## index
index | Re | Mach | Datasource
1 | 50000 | 0 | JavaFoil+Calcfoil stall+Eppler ext transition
2 | 50000 | 0 | XFOIL ncrit=9
3 | 50000 | 0.1 | JavaFoil+Calcfoil stall+Eppler ext transition
4 | 50000 | 0.1 | XFOIL ncrit=9
5 | 50000 | 0.25 | JavaFoil+Calcfoil stall+Eppler ext transition
6 | 50000 | 0.25 | XFOIL ncrit=9
7 | 50000 | 0.5 | JavaFoil+Calcfoil stall+Eppler ext transition
8 | 50000 | 0.5 | XFOIL ncrit=9
9 | 100000 | 0 | JavaFoil+Calcfoil stall+Eppler ext transition
10 | 100000 | 0 | XFOIL ncrit=9
11 | 100000 | 0.1 | JavaFoil+Calcfoil stall+Eppler ext transition
12 | 100000 | 0.1 | XFOIL ncrit=9
13 | 100000 | 0.25 | JavaFoil+Calcfoil stall+Eppler ext transition
14 | 100000 | 0.25 | XFOIL ncrit=9
15 | 100000 | 0.5 | JavaFoil+Calcfoil stall+Eppler ext transition
16 | 100000 | 0.5 | XFOIL ncrit=9
17 | 250000 | 0 | JavaFoil+Calcfoil stall+Eppler ext transition
18 | 250000 | 0 | XFOIL ncrit=9
19 | 250000 | 0.1 | JavaFoil+Calcfoil stall+Eppler ext transition
20 | 250000 | 0.1 | XFOIL ncrit=9
21 | 250000 | 0.25 | JavaFoil+Calcfoil stall+Eppler ext transition
22 | 250000 | 0.25 | XFOIL ncrit=9
23 | 250000 | 0.5 | JavaFoil+Calcfoil stall+Eppler ext transition
24 | 250000 | 0.5 | XFOIL ncrit=9
25 | 500000 | 0 | JavaFoil+Calcfoil stall+Eppler ext transition
26 | 500000 | 0 | XFOIL ncrit=9
27 | 500000 | 0.1 | JavaFoil+Calcfoil stall+Eppler ext transition
28 | 500000 | 0.1 | XFOIL ncrit=9
29 | 500000 | 0.25 | JavaFoil+Calcfoil stall+Eppler ext transition
30 | 500000 | 0.25 | XFOIL ncrit=9
31 | 500000 | 0.5 | JavaFoil+Calcfoil stall+Eppler ext transition
32 | 500000 | 0.5 | XFOIL ncrit=9
33 | 750000 | 0 | JavaFoil+Calcfoil stall+Eppler ext transition
34 | 750000 | 0 | XFOIL ncrit=9
35 | 750000 | 0.1 | JavaFoil+Calcfoil stall+Eppler ext transition
36 | 750000 | 0.1 | XFOIL ncrit=9
37 | 750000 | 0.25 | JavaFoil+Calcfoil stall+Eppler ext transition
38 | 750000 | 0.25 | XFOIL ncrit=9
39 | 750000 | 0.5 | JavaFoil+Calcfoil stall+Eppler ext transition
40 | 750000 | 0.5 | XFOIL ncrit=9
41 | 1000000 | 0 | JavaFoil+Calcfoil stall+Eppler ext transition
42 | 1000000 | 0 | XFOIL ncrit=9
43 | 1000000 | 0.1 | JavaFoil+Calcfoil stall+Eppler ext transition
44 | 1000000 | 0.1 | XFOIL ncrit=9
45 | 1000000 | 0.25 | JavaFoil+Calcfoil stall+Eppler ext transition
46 | 1000000 | 0.25 | XFOIL ncrit=9
47 | 1000000 | 0.5 | JavaFoil+Calcfoil stall+Eppler ext transition
48 | 1000000 | 0.5 | XFOIL ncrit=9
49 | 2000000 | 0 | JavaFoil+Calcfoil stall+Eppler ext transition
50 | 2000000 | 0 | XFOIL ncrit=9
51 | 2000000 | 0.1 | JavaFoil+Calcfoil stall+Eppler ext transition
52 | 2000000 | 0.1 | XFOIL ncrit=9
53 | 2000000 | 0.25 | JavaFoil+Calcfoil stall+Eppler ext transition
54 | 2000000 | 0.25 | XFOIL ncrit=9
55 | 2000000 | 0.5 | JavaFoil+Calcfoil stall+Eppler ext transition
56 | 2000000 | 0.5 | XFOIL ncrit=9
57 | 3000000 | 0 | JavaFoil+Calcfoil stall+Eppler ext transition
58 | 3000000 | 0 | XFOIL ncrit=9
59 | 3000000 | 0.1 | JavaFoil+Calcfoil stall+Eppler ext transition
60 | 3000000 | 0.1 | XFOIL ncrit=9
61 | 3000000 | 0.25 | JavaFoil+Calcfoil stall+Eppler ext transition
62 | 3000000 | 0.25 | XFOIL ncrit=9
63 | 3000000 | 0.5 | JavaFoil+Calcfoil stall+Eppler ext transition
64 | 3000000 | 0.5 | XFOIL ncrit=9
65 | 4000000 | 0 | JavaFoil+Calcfoil stall+Eppler ext transition
66 | 4000000 | 0 | XFOIL ncrit=9
67 | 4000000 | 0.1 | JavaFoil+Calcfoil stall+Eppler ext transition
68 | 4000000 | 0.1 | XFOIL ncrit=9
69 | 4000000 | 0.25 | JavaFoil+Calcfoil stall+Eppler ext transition
70 | 4000000 | 0.25 | XFOIL ncrit=9
71 | 4000000 | 0.5 | JavaFoil+Calcfoil stall+Eppler ext transition
72 | 4000000 | 0.5 | XFOIL ncrit=9
73 | 5000000 | 0 | JavaFoil+Calcfoil stall+Eppler ext transition
74 | 5000000 | 0 | XFOIL ncrit=9
75 | 5000000 | 0.1 | JavaFoil+Calcfoil stall+Eppler ext transition
76 | 5000000 | 0.1 | XFOIL ncrit=9
77 | 5000000 | 0.25 | JavaFoil+Calcfoil stall+Eppler ext transition
78 | 5000000 | 0.25 | XFOIL ncrit=9
79 | 5000000 | 0.5 | JavaFoil+Calcfoil stall+Eppler ext transition
80 | 5000000 | 0.5 | XFOIL ncrit=9
81 | 6000000 | 0 | JavaFoil+Calcfoil stall+Eppler ext transition
82 | 6000000 | 0 | XFOIL ncrit=9
83 | 6000000 | 0.1 | JavaFoil+Calcfoil stall+Eppler ext transition
84 | 6000000 | 0.1 | XFOIL ncrit=9
85 | 6000000 | 0.25 | JavaFoil+Calcfoil stall+Eppler ext transition
86 | 6000000 | 0.25 | XFOIL ncrit=9
87 | 6000000 | 0.5 | JavaFoil+Calcfoil stall+Eppler ext transition
88 | 6000000 | 0.5 | XFOIL ncrit=9
89 | 7000000 | 0 | JavaFoil+Calcfoil stall+Eppler ext transition
90 | 7000000 | 0 | XFOIL ncrit=9
91 | 7000000 | 0.1 | JavaFoil+Calcfoil stall+Eppler ext transition
92 | 7000000 | 0.1 | XFOIL ncrit=9
93 | 7000000 | 0.25 | JavaFoil+Calcfoil stall+Eppler ext transition
94 | 7000000 | 0.25 | XFOIL ncrit=9
95 | 7000000 | 0.5 | JavaFoil+Calcfoil stall+Eppler ext transition
96 | 7000000 | 0.5 | XFOIL ncrit=9
97 | 8000000 | 0 | JavaFoil+Calcfoil stall+Eppler ext transition
98 | 8000000 | 0 | XFOIL ncrit=9
99 | 8000000 | 0.1 | JavaFoil+Calcfoil stall+Eppler ext transition
100 | 8000000 | 0.1 | XFOIL ncrit=9
101 | 8000000 | 0.25 | JavaFoil+Calcfoil stall+Eppler ext transition
102 | 8000000 | 0.25 | XFOIL ncrit=9
103 | 8000000 | 0.5 | JavaFoil+Calcfoil stall+Eppler ext transition
104 | 8000000 | 0.5 | XFOIL ncrit=9
105 | 10000000 | 0 | JavaFoil+Calcfoil stall+Eppler ext transition
106 | 10000000 | 0 | XFOIL ncrit=9
107 | 10000000 | 0.1 | JavaFoil+Calcfoil stall+Eppler ext transition
108 | 10000000 | 0.1 | XFOIL ncrit=9
109 | 10000000 | 0.25 | JavaFoil+Calcfoil stall+Eppler ext transition
110 | 10000000 | 0.25 | XFOIL ncrit=9
111 | 10000000 | 0.5 | JavaFoil+Calcfoil stall+Eppler ext transition
112 | 10000000 | 0.5 | XFOIL ncrit=9
113 | 12000000 | 0 | JavaFoil+Calcfoil stall+Eppler ext transition
114 | 12000000 | 0 | XFOIL ncrit=9
115 | 12000000 | 0.1 | JavaFoil+Calcfoil stall+Eppler ext transition
116 | 12000000 | 0.1 | XFOIL ncrit=9
117 | 12000000 | 0.25 | JavaFoil+Calcfoil stall+Eppler ext transition
118 | 12000000 | 0.25 | XFOIL ncrit=9
119 | 12000000 | 0.5 | JavaFoil+Calcfoil stall+Eppler ext transition
120 | 12000000 | 0.5 | XFOIL ncrit=9
121 | 14000000 | 0 | JavaFoil+Calcfoil stall+Eppler ext transition
122 | 14000000 | 0 | XFOIL ncrit=9
123 | 14000000 | 0.1 | JavaFoil+Calcfoil stall+Eppler ext transition
124 | 14000000 | 0.1 | XFOIL ncrit=9
125 | 14000000 | 0.25 | JavaFoil+Calcfoil stall+Eppler ext transition
126 | 14000000 | 0.25 | XFOIL ncrit=9
127 | 14000000 | 0.5 | JavaFoil+Calcfoil stall+Eppler ext transition
128 | 14000000 | 0.5 | XFOIL ncrit=9
129 | 16000000 | 0 | JavaFoil+Calcfoil stall+Eppler ext transition
130 | 16000000 | 0 | XFOIL ncrit=9
131 | 16000000 | 0.1 | JavaFoil+Calcfoil stall+Eppler ext transition
132 | 16000000 | 0.1 | XFOIL ncrit=9
133 | 16000000 | 0.25 | JavaFoil+Calcfoil stall+Eppler ext transition
134 | 16000000 | 0.25 | XFOIL ncrit=9
135 | 16000000 | 0.5 | JavaFoil+Calcfoil stall+Eppler ext transition
136 | 16000000 | 0.5 | XFOIL ncrit=9
137 | 18000000 | 0 | JavaFoil+Calcfoil stall+Eppler ext transition
138 | 18000000 | 0 | XFOIL ncrit=9
139 | 18000000 | 0.1 | JavaFoil+Calcfoil stall+Eppler ext transition
140 | 18000000 | 0.1 | XFOIL ncrit=9
141 | 18000000 | 0.25 | JavaFoil+Calcfoil stall+Eppler ext transition
142 | 18000000 | 0.25 | XFOIL ncrit=9
143 | 18000000 | 0.5 | JavaFoil+Calcfoil stall+Eppler ext transition
144 | 18000000 | 0.5 | XFOIL ncrit=9
145 | 20000000 | 0 | JavaFoil+Calcfoil stall+Eppler ext transition
146 | 20000000 | 0 | XFOIL ncrit=9
147 | 20000000 | 0.1 | JavaFoil+Calcfoil stall+Eppler ext transition
148 | 20000000 | 0.1 | XFOIL ncrit=9
149 | 20000000 | 0.25 | JavaFoil+Calcfoil stall+Eppler ext transition
150 | 20000000 | 0.25 | XFOIL ncrit=9
151 | 20000000 | 0.5 | JavaFoil+Calcfoil stall+Eppler ext transition
152 | 20000000 | 0.5 | XFOIL ncrit=9

## 1. Re 50k Mach 0.00 (1)
BIGFOIL.COM POLAR EXPORT
MID 403
MID 403 |  |  |  | Cl Max: | 1.708 | at alpha= | 11 | deg
JavaFoil+Calcfoil stall+Eppler ext transition |  |  |  | L/D Max: | 44.78 | at alpha= | 6 | deg
Re: | 50000 |  |  | Cd Min: | 0.0198 | at alpha= | -2.5 | deg
Mach: | 0 |  |  | Cl=0 at alpha= | -5.0918 | deg
|  |  |  | @ Cl=0.1, Cd= | 0.020556
|  |  |  | @ Cl=0.4, Cd= | 0.019813
|  |  |  | @ Cl=0.6, Cd= | 0.020655
alpha (deg) | Cl | Cd | Cm | Cl/Cd
-20 | -0.662 | 0.30721 | -0.038 | -2.153
-19.5 | -0.67 | 0.28415 | -0.039 | -2.357
-19 | -0.677 | 0.26893 | -0.039 | -2.517
-18.5 | -0.683 | 0.24999 | -0.039 | -2.731
-18 | -0.687 | 0.2404 | -0.039 | -2.858
-17.5 | -0.689 | 0.21931 | -0.039 | -3.143
-17 | -0.69 | 0.2101 | -0.04 | -3.284
-16.5 | -0.689 | 0.20318 | -0.04 | -3.389
-16 | -0.685 | 0.18471 | -0.04 | -3.708
-15.5 | -0.679 | 0.17573 | -0.041 | -3.863
-15 | -0.67 | 0.16602 | -0.041 | -4.037
-14.5 | -0.659 | 0.15025 | -0.042 | -4.386
-14 | -0.645 | 0.14202 | -0.042 | -4.542
-13.5 | -0.628 | 0.1373 | -0.042 | -4.577
-13 | -0.609 | 0.12791 | -0.043 | -4.76
-12.5 | -0.587 | 0.11679 | -0.043 | -5.022
-12 | -0.561 | 0.11005 | -0.044 | -5.101
-11.5 | -0.534 | 0.10326 | -0.045 | -5.167
-11 | -0.503 | 0.09694 | -0.045 | -5.189
-10.5 | -0.47 | 0.09031 | -0.046 | -5.205
-10 | -0.435 | 0.08472 | -0.047 | -5.131
-9.5 | -0.397 | 0.07969 | -0.048 | -4.983
-9 | -0.357 | 0.07473 | -0.049 | -4.783
-8.5 | -0.316 | 0.07028 | -0.051 | -4.495
-8 | -0.273 | 0.06579 | -0.052 | -4.147
-7.5 | -0.228 | 0.06215 | -0.054 | -3.675
-7 | -0.183 | 0.05875 | -0.055 | -3.11
-6.5 | -0.136 | 0.05564 | -0.057 | -2.446
-6 | -0.089 | 0.05268 | -0.058 | -1.681
-5.5 | -0.04 | 0.05003 | -0.06 | -0.806
-5 | 0.009 | 0.04743 | -0.064 | 0.181
-4.5 | 0.071 | 0.02072 | -0.119 | 3.451
-4 | 0.133 | 0.02037 | -0.119 | 6.519
-3.5 | 0.194 | 0.02023 | -0.12 | 9.601
-3 | 0.256 | 0.01998 | -0.12 | 12.801
-2.5 | 0.317 | 0.0198 | -0.121 | 16.035
-2 | 0.38 | 0.0198 | -0.121 | 19.187
-1.5 | 0.44 | 0.01984 | -0.121 | 22.193
-1 | 0.501 | 0.02004 | -0.122 | 25.018
-0.5 | 0.563 | 0.02027 | -0.122 | 27.749
0 | 0.612 | 0.02078 | -0.123 | 29.461
0.5 | 0.672 | 0.02112 | -0.123 | 31.808
1 | 0.731 | 0.0215 | -0.124 | 33.99
1.5 | 0.79 | 0.02192 | -0.124 | 36.039
2 | 0.848 | 0.02243 | -0.124 | 37.809
2.5 | 0.906 | 0.02299 | -0.124 | 39.408
3 | 0.963 | 0.02359 | -0.125 | 40.832
3.5 | 1.019 | 0.02425 | -0.125 | 42.035
4 | 1.075 | 0.02481 | -0.125 | 43.319
4.5 | 1.13 | 0.02569 | -0.125 | 43.981
5 | 1.185 | 0.02666 | -0.125 | 44.438
5.5 | 1.239 | 0.02772 | -0.125 | 44.69
6 | 1.294 | 0.02889 | -0.126 | 44.78
6.5 | 1.345 | 0.03019 | -0.126 | 44.55
7 | 1.394 | 0.03161 | -0.126 | 44.106
7.5 | 1.441 | 0.03318 | -0.126 | 43.441
8 | 1.487 | 0.03491 | -0.126 | 42.608
8.5 | 1.532 | 0.03689 | -0.126 | 41.521
9 | 1.581 | 0.04026 | -0.127 | 39.274
9.5 | 1.618 | 0.0425 | -0.127 | 38.071
10 | 1.652 | 0.04498 | -0.127 | 36.72
10.5 | 1.682 | 0.04768 | -0.126 | 35.279
11 | 1.708 | 0.05053 | -0.126 | 33.802
11.5 | 1.482 | 0.09101 | -0.057 | 16.288
12 | 1.505 | 0.09757 | -0.056 | 15.43
12.5 | 1.526 | 0.10432 | -0.056 | 14.63
13 | 1.543 | 0.11098 | -0.054 | 13.906
13.5 | 1.557 | 0.11828 | -0.054 | 13.163
14 | 1.567 | 0.12567 | -0.054 | 12.472
14.5 | 1.573 | 0.1351 | -0.054 | 11.647
15 | 1.576 | 0.1437 | -0.054 | 10.965
15.5 | 1.575 | 0.15262 | -0.053 | 10.318
16 | 1.57 | 0.16482 | -0.053 | 9.527

## 2. Re 50k Mach 0.00 (2)
BIGFOIL.COM POLAR EXPORT
MID 403
MID 403 |  |  |  | Cl Max: | 0.9304 | at alpha= | 13 | deg
XFOIL ncrit=9 |  |  |  | L/D Max: | 9.7384 | at alpha= | 5 | deg
Re: | 50000 |  |  | Cd Min: | 0.1505 | at alpha= | 13 | deg
Mach: | 0 |  |  | Cl=0 at alpha= | -0.98203 | deg
|  |  |  | @ Cl=0.1, Cd= | 0.0422
|  |  |  | @ Cl=0.4, Cd= | 0.05195
|  |  |  | @ Cl=0.6, Cd= | 0.064186
alpha (deg) | Cl | Cd | Cm | Cl/Cd
-10.5 | -0.2795 | 0.13188 | -0.0371 | -2.1194
-10 | -0.3157 | 0.13152 | -0.0348 | -2.4004
-9.5 | -0.3072 | 0.12606 | -0.031 | -2.4369
-9 | -0.3056 | 0.12084 | -0.0272 | -2.529
-8.5 | -0.3346 | 0.11873 | -0.0231 | -2.8182
-8 | -0.3667 | 0.11765 | -0.0181 | -3.1169
-7.5 | -0.367 | 0.11279 | -0.0136 | -3.2538
-7 | -0.3689 | 0.10792 | -0.0094 | -3.4183
-6.5 | -0.3906 | 0.10461 | -0.0044 | -3.7339
-6 | -0.4281 | 0.10222 | 0.0019 | -4.188
-5.5 | -0.5045 | 0.06851 | -0.0428 | -7.3639
-5 | -0.4728 | 0.05774 | -0.0498 | -8.1884
-4.5 | -0.42 | 0.04752 | -0.0591 | -8.8384
-4 | -0.3716 | 0.04301 | -0.0619 | -8.6399
-3.5 | -0.3221 | 0.04007 | -0.0638 | -8.0384
-3 | -0.2731 | 0.03825 | -0.065 | -7.1399
-2.5 | -0.218 | 0.03749 | -0.067 | -5.8149
-2 | -0.1214 | 0.03848 | -0.075 | -3.1549
-1.5 | -0.0521 | 0.04019 | -0.0767 | -1.2963
-1 | -0.0017 | 0.0412 | -0.0756 | -0.041262
-0.5 | 0.0456 | 0.04183 | -0.0739 | 1.0901
0 | 0.0834 | 0.04196 | -0.0703 | 1.9876
0.5 | 0.174 | 0.04327 | -0.0815 | 4.0213
1 | 0.2415 | 0.04547 | -0.0884 | 5.3112
1.5 | 0.2972 | 0.04774 | -0.0918 | 6.2254
2 | 0.353 | 0.0501 | -0.0944 | 7.0459
2.5 | 0.4127 | 0.05245 | -0.0971 | 7.8684
3 | 0.4646 | 0.05492 | -0.0985 | 8.4596
3.5 | 0.4957 | 0.05777 | -0.0977 | 8.5806
4 | 0.5343 | 0.06065 | -0.0976 | 8.8096
4.5 | 0.5802 | 0.06342 | -0.0981 | 9.1485
5 | 0.6402 | 0.06574 | -0.0995 | 9.7384
5.5 | 0.6503 | 0.06986 | -0.097 | 9.3086
6 | 0.679 | 0.07349 | -0.0961 | 9.2394
6.5 | 0.7228 | 0.0765 | -0.096 | 9.4484
7 | 0.7557 | 0.08014 | -0.0952 | 9.4297
7.5 | 0.7634 | 0.08532 | -0.0935 | 8.9475
8 | 0.7891 | 0.08958 | -0.0926 | 8.8089
8.5 | 0.8464 | 0.09164 | -0.092 | 9.2361
9 | 0.8341 | 0.09898 | -0.0907 | 8.427
9.5 | 0.8392 | 0.1053 | -0.0899 | 7.9696
10 | 0.8508 | 0.11127 | -0.0894 | 7.6463
10.5 | 0.9019 | 0.1136 | -0.0879 | 7.9393
11 | 0.7895 | 0.13823 | -0.0981 | 5.7115
11.5 | 0.7931 | 0.14386 | -0.0981 | 5.513
12 | 0.8655 | 0.14142 | -0.0922 | 6.1201
12.5 | 0.8893 | 0.14707 | -0.092 | 6.0468
13 | 0.9304 | 0.1505 | -0.0904 | 6.1821

## 3. Re 50k Mach 0.10 (1)
BIGFOIL.COM POLAR EXPORT
MID 403
MID 403 |  |  |  | Cl Max: | 1.685 | at alpha= | 10.5 | deg
JavaFoil+Calcfoil stall+Eppler ext transition |  |  |  | L/D Max: | 44.629 | at alpha= | 6 | deg
Re: | 50000 |  |  | Cd Min: | 0.01982 | at alpha= | -2.5 | deg
Mach: | 0.1 |  |  | Cl=0 at alpha= | -5.09 | deg
|  |  |  | @ Cl=0.1, Cd= | 0.020662
|  |  |  | @ Cl=0.4, Cd= | 0.01988
|  |  |  | @ Cl=0.6, Cd= | 0.020681
alpha (deg) | Cl | Cd | Cm | Cl/Cd
-20 | -0.62 | 0.31202 | -0.038 | -1.987
-19.5 | -0.631 | 0.29999 | -0.039 | -2.104
-19 | -0.641 | 0.28489 | -0.039 | -2.251
-18.5 | -0.65 | 0.26187 | -0.039 | -2.482
-18 | -0.657 | 0.24466 | -0.039 | -2.686
-17.5 | -0.663 | 0.2269 | -0.039 | -2.92
-17 | -0.666 | 0.21515 | -0.04 | -3.096
-16.5 | -0.668 | 0.20488 | -0.04 | -3.258
-16 | -0.667 | 0.1972 | -0.04 | -3.38
-15.5 | -0.663 | 0.17791 | -0.041 | -3.727
-15 | -0.657 | 0.16685 | -0.041 | -3.937
-14.5 | -0.648 | 0.15741 | -0.042 | -4.117
-14 | -0.636 | 0.1482 | -0.042 | -4.292
-13.5 | -0.621 | 0.13806 | -0.043 | -4.5
-13 | -0.603 | 0.12931 | -0.043 | -4.667
-12.5 | -0.583 | 0.11948 | -0.044 | -4.876
-12 | -0.559 | 0.11075 | -0.044 | -5.044
-11.5 | -0.532 | 0.10374 | -0.045 | -5.126
-11 | -0.502 | 0.09747 | -0.045 | -5.151
-10.5 | -0.47 | 0.09205 | -0.046 | -5.103
-10 | -0.435 | 0.08608 | -0.047 | -5.052
-9.5 | -0.398 | 0.08044 | -0.048 | -4.943
-9 | -0.358 | 0.07493 | -0.049 | -4.78
-8.5 | -0.317 | 0.07066 | -0.051 | -4.483
-8 | -0.274 | 0.06613 | -0.052 | -4.138
-7.5 | -0.229 | 0.06249 | -0.054 | -3.668
-7 | -0.183 | 0.05895 | -0.056 | -3.112
-6.5 | -0.137 | 0.05578 | -0.057 | -2.45
-6 | -0.089 | 0.05284 | -0.058 | -1.683
-5.5 | -0.041 | 0.05019 | -0.06 | -0.807
-5 | 0.009 | 0.04753 | -0.064 | 0.181
-4.5 | 0.072 | 0.02091 | -0.119 | 3.436
-4 | 0.133 | 0.02037 | -0.12 | 6.549
-3.5 | 0.195 | 0.02025 | -0.12 | 9.642
-3 | 0.257 | 0.02002 | -0.121 | 12.842
-2.5 | 0.319 | 0.01982 | -0.121 | 16.1
-2 | 0.382 | 0.01985 | -0.122 | 19.23
-1.5 | 0.442 | 0.01995 | -0.122 | 22.174
-1 | 0.504 | 0.02006 | -0.122 | 25.118
-0.5 | 0.565 | 0.02031 | -0.123 | 27.841
0 | 0.615 | 0.02084 | -0.123 | 29.526
0.5 | 0.675 | 0.02118 | -0.124 | 31.867
1 | 0.734 | 0.02157 | -0.124 | 34.05
1.5 | 0.794 | 0.02203 | -0.125 | 36.024
2 | 0.852 | 0.02256 | -0.125 | 37.775
2.5 | 0.91 | 0.02314 | -0.125 | 39.326
3 | 0.967 | 0.02369 | -0.125 | 40.838
3.5 | 1.024 | 0.02437 | -0.125 | 42.021
4 | 1.08 | 0.02496 | -0.126 | 43.244
4.5 | 1.135 | 0.02585 | -0.126 | 43.895
5 | 1.19 | 0.02684 | -0.126 | 44.323
5.5 | 1.244 | 0.02793 | -0.126 | 44.556
6 | 1.299 | 0.02911 | -0.126 | 44.629
6.5 | 1.351 | 0.03044 | -0.126 | 44.377
7 | 1.4 | 0.03189 | -0.127 | 43.895
7.5 | 1.447 | 0.03352 | -0.127 | 43.176
8 | 1.493 | 0.03532 | -0.127 | 42.266
8.5 | 1.537 | 0.03737 | -0.127 | 41.124
9 | 1.586 | 0.04081 | -0.128 | 38.863
9.5 | 1.622 | 0.04303 | -0.127 | 37.702
10 | 1.656 | 0.04561 | -0.127 | 36.298
10.5 | 1.685 | 0.04833 | -0.127 | 34.863
11 | 1.46 | 0.08563 | -0.059 | 17.055
11.5 | 1.485 | 0.09177 | -0.056 | 16.177
12 | 1.507 | 0.09803 | -0.055 | 15.371
12.5 | 1.526 | 0.10442 | -0.055 | 14.616
13 | 1.542 | 0.11267 | -0.055 | 13.69
13.5 | 1.554 | 0.12103 | -0.054 | 12.842
14 | 1.563 | 0.12901 | -0.054 | 12.113
14.5 | 1.566 | 0.13652 | -0.054 | 11.474
15 | 1.566 | 0.14532 | -0.053 | 10.777
15.5 | 1.562 | 0.15452 | -0.053 | 10.11

## 4. Re 50k Mach 0.10 (2)
BIGFOIL.COM POLAR EXPORT
MID 403
MID 403 |  |  |  | Cl Max: | 0.8917 | at alpha= | 11.5 | deg
XFOIL ncrit=9 |  |  |  | L/D Max: | 9.6462 | at alpha= | 6.5 | deg
Re: | 50000 |  |  | Cd Min: | 0.14854 | at alpha= | 12.5 | deg
Mach: | 0.1 |  |  | Cl=0 at alpha= | -0.97515 | deg
|  |  |  | @ Cl=0.1, Cd= | 0.042492
|  |  |  | @ Cl=0.4, Cd= | 0.051888
|  |  |  | @ Cl=0.6, Cd= | 0.064654
alpha (deg) | Cl | Cd | Cm | Cl/Cd
-10.5 | -0.2783 | 0.13241 | -0.0371 | -2.1018
-10 | -0.3063 | 0.13092 | -0.0347 | -2.3396
-9.5 | -0.3075 | 0.12681 | -0.0309 | -2.4249
-9 | -0.3043 | 0.1214 | -0.0272 | -2.5066
-8.5 | -0.3305 | 0.11904 | -0.0231 | -2.7764
-8 | -0.3662 | 0.11832 | -0.0182 | -3.095
-7.5 | -0.3663 | 0.11343 | -0.0137 | -3.2293
-7 | -0.3669 | 0.10844 | -0.0095 | -3.3834
-6.5 | -0.3875 | 0.10508 | -0.0046 | -3.6877
-5.5 | -0.5071 | 0.06984 | -0.0424 | -7.2609
-5 | -0.4785 | 0.05987 | -0.0479 | -7.9923
-4.5 | -0.4277 | 0.04895 | -0.0579 | -8.7375
-4 | -0.3776 | 0.04373 | -0.0616 | -8.6348
-3.5 | -0.3276 | 0.0406 | -0.0637 | -8.069
-3 | -0.2775 | 0.0387 | -0.0652 | -7.1705
-2.5 | -0.2131 | 0.03799 | -0.0687 | -5.6094
-2 | -0.119 | 0.03882 | -0.0762 | -3.0654
-1.5 | -0.0535 | 0.04035 | -0.0776 | -1.3259
-1 | -0.0025 | 0.04144 | -0.0761 | -0.060328
-0.5 | 0.0478 | 0.04214 | -0.075 | 1.1343
0 | 0.0874 | 0.04232 | -0.0715 | 2.0652
0.5 | 0.1697 | 0.04344 | -0.0808 | 3.9065
1 | 0.2364 | 0.04562 | -0.0878 | 5.1819
1.5 | 0.2964 | 0.04794 | -0.0919 | 6.1827
2 | 0.3562 | 0.0503 | -0.095 | 7.0815
2.5 | 0.421 | 0.05265 | -0.0982 | 7.9962
3 | 0.4546 | 0.05532 | -0.0976 | 8.2176
3.5 | 0.4923 | 0.05811 | -0.0974 | 8.4719
4 | 0.5356 | 0.06091 | -0.0978 | 8.7933
4.5 | 0.5876 | 0.06355 | -0.0988 | 9.2463
5 | 0.6231 | 0.06671 | -0.0982 | 9.3404
5.5 | 0.6452 | 0.07046 | -0.0968 | 9.157
6 | 0.6811 | 0.07381 | -0.0963 | 9.2277
6.5 | 0.7361 | 0.07631 | -0.0967 | 9.6462
7 | 0.7425 | 0.08137 | -0.0947 | 9.125
7.5 | 0.7597 | 0.08607 | -0.0934 | 8.8265
8 | 0.796 | 0.08968 | -0.0928 | 8.876
8.5 | 0.8252 | 0.09384 | -0.0917 | 8.7937
9 | 0.8252 | 0.1003 | -0.0907 | 8.2273
9.5 | 0.8346 | 0.10632 | -0.09 | 7.8499
10 | 0.8522 | 0.11183 | -0.0895 | 7.6205
10.5 | 0.8898 | 0.11555 | -0.0883 | 7.7006
11 | 0.8876 | 0.12309 | -0.0884 | 7.211
11.5 | 0.8917 | 0.13036 | -0.0888 | 6.8403
12 | 0.8707 | 0.14083 | -0.0914 | 6.1826
12.5 | 0.8906 | 0.14854 | -0.0928 | 5.9957

## 5. Re 50k Mach 0.25 (1)
BIGFOIL.COM POLAR EXPORT
MID 403
MID 403 |  |  |  | Cl Max: | 1.673 | at alpha= | 10 | deg
JavaFoil+Calcfoil stall+Eppler ext transition |  |  |  | L/D Max: | 43.751 | at alpha= | 5.5 | deg
Re: | 50000 |  |  | Cd Min: | 0.02015 | at alpha= | -2 | deg
Mach: | 0.25 |  |  | Cl=0 at alpha= | -5.0882 | deg
|  |  |  | @ Cl=0.1, Cd= | 0.023889
|  |  |  | @ Cl=0.4, Cd= | 0.020169
|  |  |  | @ Cl=0.6, Cd= | 0.02091
alpha (deg) | Cl | Cd | Cm | Cl/Cd
-18.5 | -0.343 | 0.45516 | -0.039 | -0.754
-18 | -0.383 | 0.41157 | -0.039 | -0.929
-17.5 | -0.418 | 0.34034 | -0.039 | -1.229
-17 | -0.451 | 0.30523 | -0.039 | -1.476
-16.5 | -0.479 | 0.28455 | -0.04 | -1.683
-16 | -0.503 | 0.25445 | -0.04 | -1.978
-15.5 | -0.524 | 0.22267 | -0.04 | -2.352
-15 | -0.539 | 0.20269 | -0.041 | -2.661
-14.5 | -0.551 | 0.19059 | -0.041 | -2.889
-14 | -0.557 | 0.1703 | -0.042 | -3.27
-13.5 | -0.558 | 0.15787 | -0.043 | -3.536
-13 | -0.554 | 0.14575 | -0.043 | -3.804
-12.5 | -0.546 | 0.13177 | -0.043 | -4.14
-12 | -0.532 | 0.12286 | -0.044 | -4.329
-11.5 | -0.514 | 0.11471 | -0.045 | -4.477
-11 | -0.491 | 0.10324 | -0.045 | -4.753
-10.5 | -0.464 | 0.09751 | -0.046 | -4.756
-10 | -0.433 | 0.08953 | -0.047 | -4.835
-9.5 | -0.399 | 0.08318 | -0.048 | -4.791
-9 | -0.361 | 0.07833 | -0.049 | -4.607
-8.5 | -0.32 | 0.07256 | -0.051 | -4.416
-8 | -0.278 | 0.06788 | -0.053 | -4.094
-7.5 | -0.233 | 0.06393 | -0.055 | -3.651
-7 | -0.187 | 0.06026 | -0.056 | -3.108
-6.5 | -0.14 | 0.05681 | -0.058 | -2.459
-6 | -0.091 | 0.05377 | -0.059 | -1.694
-5.5 | -0.042 | 0.05092 | -0.061 | -0.815
-5 | 0.009 | 0.04832 | -0.064 | 0.182
-4.5 | 0.067 | 0.02668 | -0.11 | 2.527
-4 | 0.137 | 0.02076 | -0.123 | 6.598
-3.5 | 0.2 | 0.02058 | -0.123 | 9.744
-3 | 0.264 | 0.02041 | -0.124 | 12.941
-2.5 | 0.328 | 0.02021 | -0.124 | 16.218
-2 | 0.392 | 0.02015 | -0.125 | 19.464
-1.5 | 0.455 | 0.0203 | -0.125 | 22.393
-1 | 0.518 | 0.02044 | -0.126 | 25.323
-0.5 | 0.581 | 0.02069 | -0.126 | 28.072
0 | 0.631 | 0.02127 | -0.127 | 29.683
0.5 | 0.692 | 0.02162 | -0.127 | 32.026
1 | 0.753 | 0.02209 | -0.127 | 34.11
1.5 | 0.814 | 0.02256 | -0.128 | 36.086
2 | 0.874 | 0.02314 | -0.128 | 37.758
2.5 | 0.933 | 0.02376 | -0.128 | 39.256
3 | 0.991 | 0.02442 | -0.128 | 40.595
3.5 | 1.049 | 0.02519 | -0.129 | 41.633
4 | 1.106 | 0.02583 | -0.129 | 42.794
4.5 | 1.162 | 0.02684 | -0.129 | 43.292
5 | 1.218 | 0.02793 | -0.129 | 43.611
5.5 | 1.274 | 0.02913 | -0.129 | 43.751
6 | 1.33 | 0.03051 | -0.129 | 43.6
6.5 | 1.382 | 0.03197 | -0.129 | 43.212
7 | 1.43 | 0.03363 | -0.129 | 42.518
7.5 | 1.477 | 0.03546 | -0.13 | 41.657
8 | 1.523 | 0.03755 | -0.13 | 40.559
8.5 | 1.574 | 0.0413 | -0.131 | 38.118
9 | 1.611 | 0.04362 | -0.13 | 36.942
9.5 | 1.645 | 0.04624 | -0.13 | 35.565
10 | 1.673 | 0.04927 | -0.13 | 33.96
10.5 | 1.45 | 0.08287 | -0.058 | 17.493
11 | 1.473 | 0.08921 | -0.057 | 16.511
11.5 | 1.492 | 0.09552 | -0.057 | 15.62
12 | 1.507 | 0.1026 | -0.056 | 14.688
12.5 | 1.517 | 0.11198 | -0.055 | 13.55
13 | 1.522 | 0.11865 | -0.055 | 12.831
13.5 | 1.521 | 0.12779 | -0.055 | 11.903
14 | 1.514 | 0.13853 | -0.054 | 10.929
14.5 | 1.5 | 0.14924 | -0.054 | 10.048
15 | 1.478 | 0.16134 | -0.054 | 9.163

## 6. Re 50k Mach 0.25 (2)
BIGFOIL.COM POLAR EXPORT
MID 403
MID 403 |  |  |  | Cl Max: | 1.0543 | at alpha= | 19.5 | deg
XFOIL ncrit=9 |  |  |  | L/D Max: | 9.1229 | at alpha= | 5.5 | deg
Re: | 50000 |  |  | Cd Min: | 0.25605 | at alpha= | 19.5 | deg
Mach: | 0.25 |  |  | Cl=0 at alpha= | -1.0325 | deg
|  |  |  | @ Cl=0.1, Cd= | 0.044071
|  |  |  | @ Cl=0.4, Cd= | 0.054276
|  |  |  | @ Cl=0.6, Cd= | 0.068219
alpha (deg) | Cl | Cd | Cm | Cl/Cd
-20 | -0.5002 | 0.24068 | -0.0098 | -2.0783
-19.5 | -0.4751 | 0.23108 | -0.0119 | -2.056
-19 | -0.458 | 0.22606 | -0.0157 | -2.026
-18 | -0.4221 | 0.2138 | -0.0221 | -1.9743
-17.5 | -0.4075 | 0.2094 | -0.0257 | -1.946
-17 | -0.4017 | 0.20721 | -0.03 | -1.9386
-16.5 | -0.3721 | 0.1965 | -0.0309 | -1.8936
-16 | -0.3645 | 0.19378 | -0.0344 | -1.881
-15.5 | -0.3448 | 0.18573 | -0.0361 | -1.8565
-15 | -0.3307 | 0.18066 | -0.0381 | -1.8305
-14.5 | -0.3249 | 0.17622 | -0.0406 | -1.8437
-14 | -0.3032 | 0.16879 | -0.041 | -1.7963
-13.5 | -0.3249 | 0.17091 | -0.0439 | -1.901
-13 | -0.2846 | 0.15841 | -0.0426 | -1.7966
-12.5 | -0.2872 | 0.15459 | -0.0433 | -1.8578
-12 | -0.2779 | 0.14947 | -0.0423 | -1.8592
-11.5 | -0.2747 | 0.14413 | -0.0414 | -1.9059
-11 | -0.2888 | 0.1424 | -0.04 | -2.0281
-10.5 | -0.2738 | 0.13545 | -0.0371 | -2.0214
-10 | -0.2879 | 0.13228 | -0.0344 | -2.1764
-9.5 | -0.3102 | 0.13092 | -0.0308 | -2.3694
-9 | -0.2988 | 0.12449 | -0.027 | -2.4002
-8.5 | -0.3162 | 0.12139 | -0.0231 | -2.6048
-8 | -0.3638 | 0.12199 | -0.0184 | -2.9822
-7.5 | -0.3632 | 0.11694 | -0.0141 | -3.1059
-7 | -0.3577 | 0.11133 | -0.0101 | -3.213
-6.5 | -0.3737 | 0.1077 | -0.0056 | -3.4698
-6 | -0.3975 | 0.10455 | -0.0005 | -3.802
-5 | -0.5002 | 0.07254 | -0.035 | -6.8955
-4.5 | -0.4658 | 0.05846 | -0.0491 | -7.9678
-4 | -0.4077 | 0.04805 | -0.0604 | -8.4849
-3.5 | -0.3604 | 0.04428 | -0.0624 | -8.1391
-3 | -0.3067 | 0.04129 | -0.0651 | -7.4279
-2.5 | -0.202 | 0.0403 | -0.0753 | -5.0124
-2 | -0.1202 | 0.04039 | -0.0806 | -2.976
-1.5 | -0.046 | 0.04184 | -0.0829 | -1.0994
-1 | 0.0032 | 0.04293 | -0.0808 | 0.07454
-0.5 | 0.0502 | 0.0437 | -0.0788 | 1.1487
0 | 0.0902 | 0.04406 | -0.0754 | 2.0472
0.5 | 0.1329 | 0.04411 | -0.074 | 3.0129
1 | 0.2396 | 0.04669 | -0.0889 | 5.1317
1.5 | 0.2972 | 0.04907 | -0.0929 | 6.0567
2 | 0.3463 | 0.05156 | -0.0947 | 6.7164
2.5 | 0.3973 | 0.05415 | -0.0964 | 7.337
3 | 0.4532 | 0.05675 | -0.0982 | 7.9859
3.5 | 0.5047 | 0.05947 | -0.0993 | 8.4866
4 | 0.5312 | 0.06271 | -0.098 | 8.4707
4.5 | 0.5671 | 0.06596 | -0.0976 | 8.5976
5 | 0.6121 | 0.06905 | -0.0979 | 8.8646
5.5 | 0.6584 | 0.07217 | -0.098 | 9.1229
6 | 0.6712 | 0.07659 | -0.0961 | 8.7635
6.5 | 0.699 | 0.08062 | -0.0952 | 8.6703
7 | 0.7451 | 0.08389 | -0.095 | 8.8819
7.5 | 0.7628 | 0.08876 | -0.0937 | 8.594
8 | 0.7717 | 0.0943 | -0.0925 | 8.1835
8.5 | 0.7895 | 0.09953 | -0.0917 | 7.9323
9 | 0.8419 | 0.10254 | -0.091 | 8.2105
9.5 | 0.8418 | 0.10933 | -0.0903 | 7.6996
10 | 0.8451 | 0.11613 | -0.09 | 7.2772
10.5 | 0.8514 | 0.1229 | -0.09 | 6.9276
11 | 0.808 | 0.13703 | -0.0953 | 5.8965
11.5 | 0.8178 | 0.14859 | -0.0998 | 5.5037
12 | 0.8279 | 0.15495 | -0.1005 | 5.343
12.5 | 0.8387 | 0.16129 | -0.1016 | 5.2
13 | 0.8486 | 0.16741 | -0.1028 | 5.069
13.5 | 0.8596 | 0.17342 | -0.1043 | 4.9568
14 | 0.8746 | 0.17991 | -0.1061 | 4.8613
14.5 | 0.8901 | 0.18643 | -0.108 | 4.7744
15 | 0.9072 | 0.19298 | -0.11 | 4.701
15.5 | 0.9333 | 0.2006 | -0.1115 | 4.6525
16 | 0.9518 | 0.20837 | -0.1137 | 4.5678
16.5 | 0.9572 | 0.21317 | -0.1169 | 4.4903
17 | 0.9931 | 0.22359 | -0.1174 | 4.4416
17.5 | 1.0025 | 0.22987 | -0.1209 | 4.3612
18 | 1.0197 | 0.23765 | -0.1239 | 4.2908
19 | 1.0385 | 0.24874 | -0.1331 | 4.175
19.5 | 1.0543 | 0.25605 | -0.137 | 4.1176

## 7. Re 50k Mach 0.50 (1)
BIGFOIL.COM POLAR EXPORT
MID 403
MID 403 |  |  |  | Cl Max: | 1.642 | at alpha= | 8.5 | deg
JavaFoil+Calcfoil stall+Eppler ext transition |  |  |  | L/D Max: | 39.834 | at alpha= | 4.5 | deg
Re: | 50000 |  |  | Cd Min: | 0.02172 | at alpha= | -2 | deg
Mach: | 0.5 |  |  | Cl=0 at alpha= | -5.0893 | deg
|  |  |  | @ Cl=0.1, Cd= | 0.047259
|  |  |  | @ Cl=0.4, Cd= | 0.021795
|  |  |  | @ Cl=0.6, Cd= | 0.022213
alpha (deg) | Cl | Cd | Cm | Cl/Cd
-20 | -0.839 | 0.46745 | -0.068 | -1.796
-19.5 | -0.812 | 0.46867 | -0.068 | -1.732
-19 | -0.785 | 0.46515 | -0.068 | -1.687
-18.5 | -0.756 | 0.42997 | -0.067 | -1.758
-18 | -0.728 | 0.40253 | -0.067 | -1.809
-17.5 | -0.7 | 0.3963 | -0.068 | -1.767
-17 | -0.672 | 0.39003 | -0.066 | -1.722
-16.5 | -0.644 | 0.39219 | -0.066 | -1.642
-16 | -0.616 | 0.37953 | -0.067 | -1.624
-15.5 | -0.587 | 0.37788 | -0.065 | -1.555
-15 | -0.56 | 0.37398 | -0.065 | -1.496
-14.5 | -0.532 | 0.36316 | -0.065 | -1.464
-14 | -0.503 | 0.32721 | -0.064 | -1.538
-13.5 | -0.475 | 0.31569 | -0.064 | -1.505
-13 | -0.447 | 0.33057 | -0.062 | -1.351
-12.5 | -0.419 | 0.3195 | -0.063 | -1.31
-12 | -0.39 | 0.30296 | -0.061 | -1.288
-11.5 | -0.362 | 0.28968 | -0.061 | -1.25
-11 | -0.334 | 0.24593 | -0.06 | -1.357
-10.5 | -0.305 | 0.24835 | -0.057 | -1.23
-10 | -0.277 | 0.23678 | -0.055 | -1.17
-9.5 | -0.249 | 0.21479 | -0.053 | -1.158
-9 | -0.221 | 0.19772 | -0.051 | -1.115
-8.5 | -0.192 | 0.17536 | -0.049 | -1.097
-8 | -0.257 | 0.09218 | -0.05 | -2.792
-7.5 | -0.235 | 0.07774 | -0.052 | -3.02
-7 | -0.196 | 0.06989 | -0.056 | -2.805
-6.5 | -0.15 | 0.0633 | -0.06 | -2.366
-6 | -0.099 | 0.05874 | -0.063 | -1.687
-5.5 | -0.046 | 0.05484 | -0.065 | -0.831
-5 | 0.01 | 0.05173 | -0.067 | 0.188
-4.5 | 0.066 | 0.04893 | -0.07 | 1.352
-4 | 0.124 | 0.04608 | -0.077 | 2.688
-3.5 | 0.224 | 0.02227 | -0.137 | 10.034
-3 | 0.295 | 0.02201 | -0.138 | 13.391
-2.5 | 0.366 | 0.02186 | -0.138 | 16.743
-2 | 0.439 | 0.02172 | -0.139 | 20.195
-1.5 | 0.508 | 0.02186 | -0.139 | 23.228
-1 | 0.578 | 0.02212 | -0.14 | 26.143
-0.5 | 0.649 | 0.02242 | -0.14 | 28.922
0 | 0.701 | 0.02328 | -0.141 | 30.117
0.5 | 0.769 | 0.02383 | -0.141 | 32.252
1 | 0.835 | 0.02445 | -0.141 | 34.164
1.5 | 0.901 | 0.02521 | -0.141 | 35.731
2 | 0.966 | 0.02606 | -0.142 | 37.071
2.5 | 1.03 | 0.02704 | -0.142 | 38.081
3 | 1.093 | 0.02809 | -0.142 | 38.903
3.5 | 1.155 | 0.02933 | -0.142 | 39.391
4 | 1.217 | 0.03065 | -0.142 | 39.706
4.5 | 1.279 | 0.03211 | -0.142 | 39.834
5 | 1.341 | 0.03368 | -0.142 | 39.816
5.5 | 1.4 | 0.0357 | -0.142 | 39.217
6 | 1.456 | 0.03794 | -0.142 | 38.362
6.5 | 1.505 | 0.04055 | -0.142 | 37.11
7 | 1.551 | 0.04355 | -0.142 | 35.615
7.5 | 1.59 | 0.04718 | -0.142 | 33.698
8 | 1.628 | 0.05243 | -0.143 | 31.056
8.5 | 1.642 | 0.05691 | -0.142 | 28.849
9 | 1.412 | 0.07819 | -0.062 | 18.062
9.5 | 1.394 | 0.08942 | -0.061 | 15.594
10 | 1.331 | 0.10452 | -0.058 | 12.732
10.5 | 1.018 | 0.14278 | -0.056 | 7.132
11 | 0.892 | 0.22187 | -0.058 | 4.022
11.5 | 0.92 | 0.26399 | -0.062 | 3.484
12 | 0.947 | 0.26906 | -0.065 | 3.52
12.5 | 0.974 | 0.2889 | -0.068 | 3.372
13 | 1.002 | 0.30182 | -0.073 | 3.321
13.5 | 1.03 | 0.32782 | -0.076 | 3.142

## 8. Re 50k Mach 0.50 (2)
BIGFOIL.COM POLAR EXPORT
MID 403
MID 403 |  |  |  | Cl Max: | 1.1675 | at alpha= | 20 | deg
XFOIL ncrit=9 |  |  |  | L/D Max: | 7.6324 | at alpha= | 5 | deg
Re: | 50000 |  |  | Cd Min: | 0.29529 | at alpha= | 20 | deg
Mach: | 0.5 |  |  | Cl=0 at alpha= | -0.84229 | deg
|  |  |  | @ Cl=0.1, Cd= | 0.050882
|  |  |  | @ Cl=0.4, Cd= | 0.0615
|  |  |  | @ Cl=0.6, Cd= | 0.079479
alpha (deg) | Cl | Cd | Cm | Cl/Cd
-20 | -0.5165 | 0.25708 | -0.01 | -2.0091
-19.5 | -0.5031 | 0.25638 | -0.016 | -1.9623
-19 | -0.4741 | 0.2434 | -0.0187 | -1.9478
-18.5 | -0.4512 | 0.23625 | -0.0223 | -1.9098
-18 | -0.4423 | 0.23668 | -0.0279 | -1.8688
-17.5 | -0.4111 | 0.22313 | -0.0299 | -1.8424
-17 | -0.3897 | 0.2164 | -0.033 | -1.8008
-16.5 | -0.3859 | 0.21718 | -0.0378 | -1.7769
-16 | -0.3519 | 0.20344 | -0.0388 | -1.7297
-15.5 | -0.3414 | 0.20036 | -0.0419 | -1.7039
-15 | -0.3207 | 0.19199 | -0.0435 | -1.6704
-14.5 | -0.3045 | 0.18615 | -0.0448 | -1.6358
-14 | -0.3031 | 0.18351 | -0.0468 | -1.6517
-13.5 | -0.2797 | 0.17489 | -0.0461 | -1.5993
-13 | -0.283 | 0.17243 | -0.0468 | -1.6412
-12.5 | -0.2667 | 0.16555 | -0.0453 | -1.611
-12 | -0.2698 | 0.16193 | -0.0444 | -1.6662
-11.5 | -0.2638 | 0.15701 | -0.042 | -1.6801
-11 | -0.2656 | 0.15263 | -0.0396 | -1.7402
-10.5 | -0.2863 | 0.15221 | -0.0368 | -1.881
-10 | -0.272 | 0.14489 | -0.0332 | -1.8773
-9.5 | -0.2892 | 0.14237 | -0.0302 | -2.0313
-9 | -0.3006 | 0.13959 | -0.0265 | -2.1534
-8.5 | -0.2965 | 0.13407 | -0.0228 | -2.2115
-8 | -0.3078 | 0.13045 | -0.0193 | -2.3595
-7.5 | -0.3386 | 0.12911 | -0.0155 | -2.6226
-7 | -0.3416 | 0.1246 | -0.0117 | -2.7416
-6.5 | -0.3429 | 0.11965 | -0.008 | -2.8659
-6 | -0.3577 | 0.11584 | -0.0042 | -3.0879
-5.5 | -0.4045 | 0.11471 | 0.001 | -3.5263
-5 | -0.4522 | 0.10406 | -0.006 | -4.3456
-4.5 | -0.4988 | 0.09307 | -0.0171 | -5.3594
-4 | -0.4691 | 0.0835 | -0.0267 | -5.618
-3.5 | -0.4255 | 0.07082 | -0.0463 | -6.0082
-3 | -0.3393 | 0.0575 | -0.0715 | -5.9009
-2.5 | -0.2482 | 0.05173 | -0.0833 | -4.798
-2 | -0.1634 | 0.04885 | -0.0904 | -3.3449
-1.5 | -0.0843 | 0.04782 | -0.0945 | -1.7629
-1 | -0.0176 | 0.0484 | -0.0949 | -0.36364
-0.5 | 0.0382 | 0.04964 | -0.0923 | 0.76954
0 | 0.0881 | 0.0507 | -0.0887 | 1.7377
0.5 | 0.137 | 0.05145 | -0.0855 | 2.6628
1 | 0.1741 | 0.05177 | -0.0803 | 3.363
1.5 | 0.2327 | 0.05346 | -0.0857 | 4.3528
2 | 0.3051 | 0.05661 | -0.0931 | 5.3895
2.5 | 0.3707 | 0.05981 | -0.0972 | 6.198
3 | 0.4279 | 0.06311 | -0.0992 | 6.7802
3.5 | 0.4596 | 0.06663 | -0.0985 | 6.8978
4 | 0.4974 | 0.07032 | -0.0984 | 7.0734
4.5 | 0.54 | 0.07415 | -0.0985 | 7.2825
5 | 0.5951 | 0.07797 | -0.0994 | 7.6324
5.5 | 0.61 | 0.08256 | -0.0976 | 7.3886
6 | 0.6329 | 0.08726 | -0.0966 | 7.253
6.5 | 0.6603 | 0.09206 | -0.096 | 7.1725
7 | 0.6932 | 0.09698 | -0.0957 | 7.1479
7.5 | 0.7307 | 0.10202 | -0.0955 | 7.1623
8 | 0.7421 | 0.10786 | -0.0948 | 6.8802
8.5 | 0.7556 | 0.11381 | -0.0944 | 6.6391
9 | 0.7716 | 0.11998 | -0.0944 | 6.4311
9.5 | 0.7887 | 0.12639 | -0.0947 | 6.2402
10 | 0.8058 | 0.13295 | -0.0953 | 6.0609
10.5 | 0.8228 | 0.13964 | -0.0962 | 5.8923
11 | 0.8085 | 0.15093 | -0.1019 | 5.3568
11.5 | 0.822 | 0.16158 | -0.1066 | 5.0873
12 | 0.843 | 0.16871 | -0.1083 | 4.9967
12.5 | 0.8625 | 0.17571 | -0.1102 | 4.9087
13 | 0.8853 | 0.18335 | -0.1124 | 4.8285
13.5 | 0.9082 | 0.19117 | -0.1148 | 4.7507
14 | 0.9284 | 0.19866 | -0.1173 | 4.6733
14.5 | 0.9462 | 0.20576 | -0.1202 | 4.5986
15 | 0.9618 | 0.21247 | -0.1234 | 4.5268
15.5 | 0.9789 | 0.21916 | -0.1268 | 4.4666
16 | 1.015 | 0.23039 | -0.1285 | 4.4056
16.5 | 1.0272 | 0.23673 | -0.1329 | 4.3391
17 | 1.0443 | 0.24422 | -0.1372 | 4.2761
17.5 | 1.0661 | 0.25314 | -0.1412 | 4.2115
18 | 1.0934 | 0.26398 | -0.1445 | 4.142
18.5 | 1.1111 | 0.27097 | -0.1494 | 4.1005
19 | 1.1252 | 0.27812 | -0.1556 | 4.0457
19.5 | 1.1561 | 0.291 | -0.1585 | 3.9729
20 | 1.1675 | 0.29529 | -0.1655 | 3.9537

## 9. Re 100k Mach 0.00 (1)
BIGFOIL.COM POLAR EXPORT
MID 403
MID 403 |  |  |  | Cl Max: | 1.783 | at alpha= | 12.5 | deg
JavaFoil+Calcfoil stall+Eppler ext transition |  |  |  | L/D Max: | 60.122 | at alpha= | 5.5 | deg
Re: | 100000 |  |  | Cd Min: | 0.01488 | at alpha= | -5.5 | deg
Mach: | 0 |  |  | Cl=0 at alpha= | -5.0902 | deg
|  |  |  | @ Cl=0.1, Cd= | 0.016385
|  |  |  | @ Cl=0.4, Cd= | 0.015347
|  |  |  | @ Cl=0.6, Cd= | 0.015869
alpha (deg) | Cl | Cd | Cm | Cl/Cd
-20 | -0.662 | 0.25589 | -0.038 | -2.585
-19.5 | -0.67 | 0.23998 | -0.039 | -2.792
-19 | -0.677 | 0.225 | -0.039 | -3.009
-18.5 | -0.683 | 0.21281 | -0.039 | -3.208
-18 | -0.687 | 0.20242 | -0.04 | -3.394
-17.5 | -0.69 | 0.19419 | -0.04 | -3.551
-17 | -0.69 | 0.18485 | -0.041 | -3.734
-16.5 | -0.689 | 0.17366 | -0.041 | -3.965
-16 | -0.685 | 0.16464 | -0.041 | -4.161
-15.5 | -0.679 | 0.15466 | -0.042 | -4.39
-15 | -0.67 | 0.14251 | -0.042 | -4.704
-14.5 | -0.659 | 0.13324 | -0.043 | -4.947
-14 | -0.645 | 0.12551 | -0.043 | -5.141
-13.5 | -0.628 | 0.11847 | -0.043 | -5.305
-13 | -0.609 | 0.11163 | -0.044 | -5.456
-12.5 | -0.587 | 0.10376 | -0.044 | -5.654
-12 | -0.562 | 0.09841 | -0.045 | -5.706
-11.5 | -0.534 | 0.0927 | -0.047 | -5.759
-11 | -0.503 | 0.08647 | -0.047 | -5.82
-10.5 | -0.47 | 0.08133 | -0.048 | -5.783
-10 | -0.435 | 0.07635 | -0.049 | -5.697
-9.5 | -0.397 | 0.07164 | -0.051 | -5.548
-9 | -0.358 | 0.06725 | -0.052 | -5.321
-8.5 | -0.316 | 0.06306 | -0.054 | -5.016
-8 | -0.273 | 0.05943 | -0.056 | -4.598
-7.5 | -0.229 | 0.05591 | -0.058 | -4.092
-7 | -0.183 | 0.0528 | -0.059 | -3.467
-6.5 | -0.136 | 0.04869 | -0.06 | -2.801
-6 | -0.089 | 0.04566 | -0.064 | -1.947
-5.5 | -0.05 | 0.01488 | -0.119 | -3.341
-5 | 0.011 | 0.01674 | -0.119 | 0.632
-4.5 | 0.072 | 0.01644 | -0.12 | 4.349
-4 | 0.133 | 0.01632 | -0.12 | 8.138
-3.5 | 0.194 | 0.01616 | -0.121 | 12.019
-3 | 0.256 | 0.01561 | -0.121 | 16.39
-2.5 | 0.317 | 0.01535 | -0.122 | 20.682
-2 | 0.38 | 0.01533 | -0.122 | 24.778
-1.5 | 0.44 | 0.01538 | -0.123 | 28.62
-1 | 0.501 | 0.0155 | -0.123 | 32.343
-0.5 | 0.563 | 0.01573 | -0.124 | 35.768
0 | 0.619 | 0.01594 | -0.124 | 38.818
0.5 | 0.679 | 0.01623 | -0.125 | 41.839
1 | 0.739 | 0.01653 | -0.125 | 44.69
1.5 | 0.799 | 0.01691 | -0.125 | 47.215
2 | 0.858 | 0.01729 | -0.126 | 49.6
2.5 | 0.916 | 0.01769 | -0.126 | 51.817
3 | 0.975 | 0.01811 | -0.126 | 53.819
3.5 | 1.033 | 0.01857 | -0.127 | 55.616
4 | 1.09 | 0.01875 | -0.127 | 58.142
4.5 | 1.147 | 0.01939 | -0.127 | 59.141
5 | 1.203 | 0.02012 | -0.127 | 59.807
5.5 | 1.259 | 0.02094 | -0.128 | 60.122
6 | 1.314 | 0.02193 | -0.128 | 59.913
6.5 | 1.366 | 0.02302 | -0.128 | 59.365
7 | 1.417 | 0.02411 | -0.128 | 58.764
7.5 | 1.465 | 0.02534 | -0.128 | 57.813
8 | 1.511 | 0.02678 | -0.129 | 56.442
8.5 | 1.555 | 0.02857 | -0.129 | 54.435
9 | 1.591 | 0.03426 | -0.128 | 46.452
9.5 | 1.629 | 0.03608 | -0.128 | 45.149
10 | 1.664 | 0.03812 | -0.128 | 43.652
10.5 | 1.696 | 0.04028 | -0.128 | 42.101
11 | 1.724 | 0.04256 | -0.127 | 40.513
11.5 | 1.748 | 0.04526 | -0.127 | 38.633
12 | 1.768 | 0.04803 | -0.127 | 36.813
12.5 | 1.783 | 0.05133 | -0.126 | 34.735
13 | 1.544 | 0.10085 | -0.056 | 15.312
13.5 | 1.558 | 0.10688 | -0.055 | 14.572
14 | 1.568 | 0.11411 | -0.055 | 13.741
14.5 | 1.574 | 0.1208 | -0.055 | 13.029
15 | 1.576 | 0.12814 | -0.055 | 12.3
15.5 | 1.575 | 0.13575 | -0.055 | 11.603
16 | 1.571 | 0.1444 | -0.054 | 10.876
16.5 | 1.563 | 0.15425 | -0.054 | 10.134
17 | 1.551 | 0.16389 | -0.054 | 9.466
17.5 | 1.536 | 0.17381 | -0.053 | 8.836

## 10. Re 100k Mach 0.00 (2)
BIGFOIL.COM POLAR EXPORT
MID 403
MID 403 |  |  |  | Cl Max: | 1.5291 | at alpha= | 12 | deg
XFOIL ncrit=9 |  |  |  | L/D Max: | 52.9711 | at alpha= | 9 | deg
Re: | 100000 |  |  | Cd Min: | 0.22875 | at alpha= | -20 | deg
Mach: | 0 |  |  | Cl=0 at alpha= | -3.3682 | deg
|  |  |  | @ Cl=0.1, Cd= | 0.026017
|  |  |  | @ Cl=0.4, Cd= | 0.02519
|  |  |  | @ Cl=0.6, Cd= | 0.023779
alpha (deg) | Cl | Cd | Cm | Cl/Cd
-20 | -0.4859 | 0.22875 | -0.008 | -2.1242
-19.5 | -0.4687 | 0.22316 | -0.0118 | -2.1003
-18.5 | -0.4358 | 0.2114 | -0.019 | -2.0615
-18 | -0.4182 | 0.20568 | -0.0221 | -2.0333
-17.5 | -0.4117 | 0.20227 | -0.0277 | -2.0354
-17 | -0.3908 | 0.1941 | -0.0295 | -2.0134
-16.5 | -0.3714 | 0.18795 | -0.0314 | -1.9761
-16 | -0.3621 | 0.18315 | -0.0353 | -1.9771
-15.5 | -0.3497 | 0.17659 | -0.038 | -1.9803
-15 | -0.3301 | 0.17046 | -0.039 | -1.9365
-14.5 | -0.3345 | 0.16721 | -0.0437 | -2.0005
-14 | -0.3158 | 0.15907 | -0.0443 | -1.9853
-13.5 | -0.2991 | 0.15325 | -0.0445 | -1.9517
-13 | -0.3172 | 0.1507 | -0.0483 | -2.1048
-12.5 | -0.2929 | 0.14247 | -0.0465 | -2.0559
-12 | -0.2889 | 0.13793 | -0.0459 | -2.0945
-11 | -0.2971 | 0.12851 | -0.043 | -2.3119
-10.5 | -0.3124 | 0.12532 | -0.0405 | -2.4928
-10 | -0.3804 | 0.12414 | -0.0406 | -3.0643
-9.5 | -0.3396 | 0.11764 | -0.0335 | -2.8868
-9 | -0.3755 | 0.11528 | -0.031 | -3.2573
-8.5 | -0.4053 | 0.11079 | -0.0283 | -3.6583
-8 | -0.4001 | 0.10735 | -0.0231 | -3.7271
-7.5 | -0.3999 | 0.09911 | -0.0325 | -4.0349
-7 | -0.4791 | 0.05271 | -0.0798 | -9.0894
-6.5 | -0.4222 | 0.04396 | -0.0875 | -9.6042
-6 | -0.3575 | 0.03817 | -0.0931 | -9.366
-5.5 | -0.2934 | 0.03421 | -0.0967 | -8.5764
-5 | -0.224 | 0.03171 | -0.1002 | -7.064
-4.5 | -0.1427 | 0.02973 | -0.1054 | -4.7999
-4 | -0.0809 | 0.02827 | -0.107 | -2.8617
-3.5 | -0.0174 | 0.02705 | -0.109 | -0.64325
-3 | 0.0486 | 0.02616 | -0.1114 | 1.8578
-2.5 | 0.1277 | 0.02594 | -0.1149 | 4.9229
-2 | 0.1824 | 0.02616 | -0.1142 | 6.9725
-1.5 | 0.2373 | 0.0263 | -0.1134 | 9.0228
-1 | 0.2926 | 0.02628 | -0.1127 | 11.1339
-0.5 | 0.3501 | 0.02604 | -0.1121 | 13.4447
0 | 0.4235 | 0.02479 | -0.113 | 17.0835
0.5 | 0.4707 | 0.02439 | -0.1102 | 19.2989
1 | 0.5406 | 0.02377 | -0.1123 | 22.743
1.5 | 0.6092 | 0.02378 | -0.1153 | 25.6182
3 | 0.8129 | 0.02276 | -0.1195 | 35.7162
3.5 | 0.8703 | 0.02284 | -0.1192 | 38.1042
4 | 0.9281 | 0.02291 | -0.119 | 40.5107
4.5 | 0.9865 | 0.02296 | -0.1188 | 42.966
5 | 1.0316 | 0.02359 | -0.1169 | 43.7304
5.5 | 1.0831 | 0.02393 | -0.1157 | 45.2612
6 | 1.1373 | 0.02415 | -0.1148 | 47.0932
6.5 | 1.1935 | 0.0243 | -0.1143 | 49.1152
7 | 1.2482 | 0.0246 | -0.1135 | 50.7398
7.5 | 1.2888 | 0.02536 | -0.1108 | 50.8202
8 | 1.3419 | 0.02567 | -0.1098 | 52.275
8.5 | 1.379 | 0.02652 | -0.1066 | 51.9985
9 | 1.4281 | 0.02696 | -0.105 | 52.9711
9.5 | 1.4547 | 0.02805 | -0.1003 | 51.861
10 | 1.4866 | 0.02904 | -0.0964 | 51.1915
10.5 | 1.5157 | 0.03012 | -0.0922 | 50.322
11 | 1.5237 | 0.03172 | -0.0852 | 48.0359
11.5 | 1.529 | 0.0335 | -0.0784 | 45.6418
12 | 1.5291 | 0.03574 | -0.0719 | 42.784
12.5 | 1.5213 | 0.03895 | -0.0657 | 39.0578
13 | 1.5184 | 0.04255 | -0.061 | 35.6851
13.5 | 1.5113 | 0.04684 | -0.0568 | 32.2652
14 | 1.5012 | 0.05186 | -0.0533 | 28.9472
14.5 | 1.4867 | 0.05776 | -0.0506 | 25.7393
15 | 1.4684 | 0.06473 | -0.0488 | 22.685
15.5 | 1.4509 | 0.07206 | -0.0477 | 20.1346
16 | 1.4329 | 0.08014 | -0.0472 | 17.88
16.5 | 1.4263 | 0.08697 | -0.0468 | 16.3999
17 | 1.429 | 0.09272 | -0.046 | 15.412

## 11. Re 100k Mach 0.10 (1)
BIGFOIL.COM POLAR EXPORT
MID 403
MID 403 |  |  |  | Cl Max: | 1.768 | at alpha= | 12 | deg
JavaFoil+Calcfoil stall+Eppler ext transition |  |  |  | L/D Max: | 59.922 | at alpha= | 5.5 | deg
Re: | 100000 |  |  | Cd Min: | 0.01542 | at alpha= | -2 | deg
Mach: | 0.1 |  |  | Cl=0 at alpha= | -5.0932 | deg
|  |  |  | @ Cl=0.1, Cd= | 0.016444
|  |  |  | @ Cl=0.4, Cd= | 0.01542
|  |  |  | @ Cl=0.6, Cd= | 0.015908
alpha (deg) | Cl | Cd | Cm | Cl/Cd
-20 | -0.62 | 0.2594 | -0.039 | -2.39
-19.5 | -0.631 | 0.2496 | -0.039 | -2.529
-19 | -0.641 | 0.23554 | -0.039 | -2.723
-18.5 | -0.65 | 0.21954 | -0.04 | -2.961
-18 | -0.657 | 0.21581 | -0.04 | -3.046
-17.5 | -0.663 | 0.20228 | -0.04 | -3.276
-17 | -0.666 | 0.19074 | -0.041 | -3.493
-16.5 | -0.668 | 0.17297 | -0.041 | -3.86
-16 | -0.667 | 0.1677 | -0.041 | -3.975
-15.5 | -0.663 | 0.15784 | -0.042 | -4.202
-15 | -0.657 | 0.14425 | -0.042 | -4.555
-14.5 | -0.648 | 0.13528 | -0.042 | -4.791
-14 | -0.636 | 0.12709 | -0.043 | -5.006
-13.5 | -0.621 | 0.12057 | -0.044 | -5.154
-13 | -0.604 | 0.11349 | -0.044 | -5.318
-12.5 | -0.583 | 0.10602 | -0.045 | -5.496
-12 | -0.559 | 0.09979 | -0.046 | -5.6
-11.5 | -0.532 | 0.0935 | -0.046 | -5.689
-11 | -0.502 | 0.08683 | -0.047 | -5.784
-10.5 | -0.47 | 0.08179 | -0.048 | -5.745
-10 | -0.435 | 0.07667 | -0.048 | -5.674
-9.5 | -0.398 | 0.07213 | -0.05 | -5.517
-9 | -0.359 | 0.06741 | -0.053 | -5.32
-8.5 | -0.317 | 0.06336 | -0.055 | -5.007
-8 | -0.274 | 0.05969 | -0.056 | -4.592
-7.5 | -0.23 | 0.05618 | -0.058 | -4.088
-7 | -0.184 | 0.05176 | -0.059 | -3.551
-6.5 | -0.137 | 0.04877 | -0.061 | -2.808
-6 | -0.089 | 0.04591 | -0.063 | -1.944
-5.5 | -0.048 | 0.01759 | -0.114 | -2.721
-5 | 0.011 | 0.01673 | -0.12 | 0.635
-4.5 | 0.072 | 0.01655 | -0.121 | 4.341
-4 | 0.133 | 0.01632 | -0.121 | 8.176
-3.5 | 0.195 | 0.01617 | -0.122 | 12.073
-3 | 0.257 | 0.01564 | -0.122 | 16.44
-2.5 | 0.319 | 0.01544 | -0.122 | 20.664
-2 | 0.382 | 0.01542 | -0.123 | 24.755
-1.5 | 0.442 | 0.01542 | -0.123 | 28.7
-1 | 0.504 | 0.0156 | -0.124 | 32.3
-0.5 | 0.565 | 0.01573 | -0.124 | 35.939
0 | 0.622 | 0.01602 | -0.125 | 38.824
0.5 | 0.682 | 0.01628 | -0.125 | 41.9
1 | 0.742 | 0.01663 | -0.126 | 44.632
1.5 | 0.802 | 0.017 | -0.126 | 47.19
2 | 0.862 | 0.01738 | -0.126 | 49.578
2.5 | 0.921 | 0.01779 | -0.127 | 51.754
3 | 0.979 | 0.01822 | -0.127 | 53.745
3.5 | 1.037 | 0.01869 | -0.127 | 55.513
4 | 1.095 | 0.01885 | -0.127 | 58.09
4.5 | 1.152 | 0.01952 | -0.128 | 59.03
5 | 1.209 | 0.02025 | -0.128 | 59.68
5.5 | 1.265 | 0.02111 | -0.128 | 59.922
6 | 1.32 | 0.02211 | -0.129 | 59.701
6.5 | 1.372 | 0.0232 | -0.129 | 59.14
7 | 1.423 | 0.02433 | -0.129 | 58.474
7.5 | 1.471 | 0.02559 | -0.129 | 57.47
8 | 1.517 | 0.02711 | -0.129 | 55.958
8.5 | 1.56 | 0.02895 | -0.129 | 53.9
9 | 1.596 | 0.03469 | -0.129 | 46.016
9.5 | 1.634 | 0.03652 | -0.129 | 44.732
10 | 1.668 | 0.03866 | -0.128 | 43.142
10.5 | 1.699 | 0.04088 | -0.128 | 41.568
11 | 1.727 | 0.04323 | -0.128 | 39.946
11.5 | 1.75 | 0.04588 | -0.128 | 38.132
12 | 1.768 | 0.04889 | -0.127 | 36.156
12.5 | 1.527 | 0.09544 | -0.057 | 16.003
13 | 1.543 | 0.10151 | -0.057 | 15.204
13.5 | 1.555 | 0.1076 | -0.055 | 14.447
14 | 1.563 | 0.11438 | -0.055 | 13.665
14.5 | 1.567 | 0.12241 | -0.055 | 12.799
15 | 1.567 | 0.12996 | -0.055 | 12.054
15.5 | 1.563 | 0.13786 | -0.054 | 11.335
16 | 1.555 | 0.14744 | -0.055 | 10.548
16.5 | 1.544 | 0.15732 | -0.054 | 9.816
17 | 1.529 | 0.16482 | -0.053 | 9.276

## 12. Re 100k Mach 0.10 (2)
BIGFOIL.COM POLAR EXPORT
MID 403
MID 403 |  |  |  | Cl Max: | 1.5263 | at alpha= | 11 | deg
XFOIL ncrit=9 |  |  |  | L/D Max: | 51.7508 | at alpha= | 9 | deg
Re: | 100000 |  |  | Cd Min: | 0.22937 | at alpha= | -20 | deg
Mach: | 0.1 |  |  | Cl=0 at alpha= | -3.3667 | deg
|  |  |  | @ Cl=0.1, Cd= | 0.026316
|  |  |  | @ Cl=0.4, Cd= | 0.025282
|  |  |  | @ Cl=0.6, Cd= | 0.023794
alpha (deg) | Cl | Cd | Cm | Cl/Cd
-20 | -0.4863 | 0.22937 | -0.0081 | -2.1202
-19.5 | -0.4691 | 0.22378 | -0.012 | -2.0963
-18.5 | -0.4355 | 0.21193 | -0.0191 | -2.0549
-18 | -0.418 | 0.20621 | -0.0223 | -2.0271
-17.5 | -0.4128 | 0.2032 | -0.0282 | -2.0315
-17 | -0.3897 | 0.19449 | -0.0296 | -2.0037
-16.5 | -0.3706 | 0.18841 | -0.0316 | -1.967
-16 | -0.3625 | 0.18389 | -0.0358 | -1.9713
-15.5 | -0.3477 | 0.17693 | -0.0381 | -1.9652
-15 | -0.329 | 0.1709 | -0.0393 | -1.9251
-14.5 | -0.3355 | 0.16807 | -0.0442 | -1.9962
-13.5 | -0.2976 | 0.15372 | -0.0447 | -1.936
-13 | -0.318 | 0.15152 | -0.0487 | -2.0987
-12.5 | -0.2907 | 0.14298 | -0.0465 | -2.0332
-12 | -0.2882 | 0.13855 | -0.0461 | -2.0801
-11 | -0.2955 | 0.12914 | -0.0429 | -2.2882
-10.5 | -0.3124 | 0.12607 | -0.0405 | -2.478
-10 | -0.3694 | 0.12404 | -0.04 | -2.9781
-9.5 | -0.3373 | 0.11833 | -0.0333 | -2.8505
-9 | -0.3758 | 0.1161 | -0.0311 | -3.2369
-7 | -0.4529 | 0.06473 | -0.0718 | -6.9968
-6.5 | -0.4256 | 0.04524 | -0.0872 | -9.4076
-6 | -0.3574 | 0.03893 | -0.0939 | -9.1806
-5.5 | -0.2945 | 0.03465 | -0.0975 | -8.4993
-5 | -0.2268 | 0.03208 | -0.1007 | -7.0698
-4.5 | -0.147 | 0.03002 | -0.1055 | -4.8967
-4 | -0.0798 | 0.02847 | -0.1079 | -2.803
-3.5 | -0.0172 | 0.02722 | -0.1097 | -0.63189
-3 | 0.0473 | 0.0263 | -0.1118 | 1.7985
-2.5 | 0.1112 | 0.02632 | -0.113 | 4.2249
-2 | 0.1858 | 0.02618 | -0.1151 | 7.097
-1.5 | 0.2405 | 0.02632 | -0.1143 | 9.1375
-1 | 0.2953 | 0.02632 | -0.1133 | 11.2196
-0.5 | 0.3509 | 0.02614 | -0.1124 | 13.4239
0 | 0.4282 | 0.02479 | -0.1138 | 17.2731
0.5 | 0.4755 | 0.0244 | -0.1111 | 19.4877
1 | 0.5434 | 0.02376 | -0.1125 | 22.8704
2 | 0.6747 | 0.02384 | -0.1166 | 28.3012
2.5 | 0.736 | 0.02383 | -0.1171 | 30.8854
3 | 0.7974 | 0.02377 | -0.1174 | 33.5465
3.5 | 0.8587 | 0.0237 | -0.1176 | 36.2321
4 | 0.9179 | 0.02371 | -0.1174 | 38.7136
4.5 | 0.9744 | 0.02385 | -0.1169 | 40.8553
5 | 1.0299 | 0.02402 | -0.1162 | 42.8768
5.5 | 1.0861 | 0.02416 | -0.1155 | 44.9545
6 | 1.1435 | 0.02427 | -0.115 | 47.1158
6.5 | 1.203 | 0.02436 | -0.1148 | 49.3842
7 | 1.2449 | 0.02514 | -0.1123 | 49.5187
7.5 | 1.2943 | 0.02559 | -0.1106 | 50.5784
8 | 1.3451 | 0.02604 | -0.1092 | 51.6551
8.5 | 1.3834 | 0.02682 | -0.106 | 51.5809
9 | 1.4247 | 0.02753 | -0.1032 | 51.7508
9.5 | 1.4622 | 0.02831 | -0.0999 | 51.6496
10 | 1.4862 | 0.02954 | -0.0948 | 50.3114
10.5 | 1.5128 | 0.03071 | -0.0902 | 49.2608
11 | 1.5263 | 0.0322 | -0.0839 | 47.4006
11.5 | 1.5261 | 0.03426 | -0.0766 | 44.5447
12 | 1.5231 | 0.03677 | -0.0699 | 41.4224
12.5 | 1.521 | 0.0398 | -0.0644 | 38.2161
13 | 1.5126 | 0.04388 | -0.0594 | 34.4713
13.5 | 1.5079 | 0.04811 | -0.0555 | 31.3428
14 | 1.4933 | 0.05368 | -0.0521 | 27.8186
14.5 | 1.4802 | 0.05959 | -0.0496 | 24.8397
15 | 1.4588 | 0.06712 | -0.0482 | 21.7342
15.5 | 1.4405 | 0.0748 | -0.0473 | 19.258
16 | 1.4252 | 0.08263 | -0.0469 | 17.248

## 13. Re 100k Mach 0.25 (1)
BIGFOIL.COM POLAR EXPORT
MID 403
MID 403 |  |  |  | Cl Max: | 1.747 | at alpha= | 11.5 | deg
JavaFoil+Calcfoil stall+Eppler ext transition |  |  |  | L/D Max: | 58.84 | at alpha= | 5.5 | deg
Re: | 100000 |  |  | Cd Min: | 0.01561 | at alpha= | -2 | deg
Mach: | 0.25 |  |  | Cl=0 at alpha= | -5.1038 | deg
|  |  |  | @ Cl=0.1, Cd= | 0.016705
|  |  |  | @ Cl=0.4, Cd= | 0.015619
|  |  |  | @ Cl=0.6, Cd= | 0.016147
alpha (deg) | Cl | Cd | Cm | Cl/Cd
-18.5 | -0.343 | 0.34713 | -0.039 | -0.988
-18 | -0.383 | 0.3218 | -0.04 | -1.189
-17.5 | -0.418 | 0.27174 | -0.04 | -1.54
-17 | -0.451 | 0.25234 | -0.04 | -1.785
-16.5 | -0.479 | 0.22847 | -0.04 | -2.096
-16 | -0.503 | 0.20481 | -0.04 | -2.458
-15.5 | -0.524 | 0.18854 | -0.041 | -2.778
-15 | -0.539 | 0.17202 | -0.041 | -3.136
-14.5 | -0.551 | 0.16396 | -0.042 | -3.358
-14 | -0.557 | 0.14633 | -0.043 | -3.806
-13.5 | -0.558 | 0.1332 | -0.044 | -4.191
-13 | -0.554 | 0.12318 | -0.044 | -4.501
-12.5 | -0.546 | 0.11681 | -0.044 | -4.671
-12 | -0.532 | 0.10602 | -0.045 | -5.018
-11.5 | -0.514 | 0.09933 | -0.046 | -5.172
-11 | -0.491 | 0.09259 | -0.047 | -5.301
-10.5 | -0.464 | 0.08561 | -0.047 | -5.418
-10 | -0.433 | 0.07986 | -0.048 | -5.422
-9.5 | -0.399 | 0.07491 | -0.05 | -5.323
-9 | -0.361 | 0.06997 | -0.052 | -5.161
-8.5 | -0.321 | 0.06524 | -0.054 | -4.918
-8 | -0.278 | 0.06116 | -0.057 | -4.55
-7.5 | -0.234 | 0.05614 | -0.058 | -4.164
-7 | -0.188 | 0.05274 | -0.06 | -3.556
-6.5 | -0.14 | 0.04965 | -0.061 | -2.819
-6 | -0.091 | 0.04818 | -0.063 | -1.895
-5.5 | -0.042 | 0.04484 | -0.07 | -0.932
-5 | 0.011 | 0.01719 | -0.123 | 0.634
-4.5 | 0.074 | 0.0168 | -0.124 | 4.389
-4 | 0.137 | 0.01657 | -0.124 | 8.267
-3.5 | 0.201 | 0.01644 | -0.125 | 12.199
-3 | 0.264 | 0.01591 | -0.125 | 16.601
-2.5 | 0.328 | 0.01568 | -0.126 | 20.904
-2 | 0.392 | 0.01561 | -0.126 | 25.14
-1.5 | 0.455 | 0.01568 | -0.127 | 28.984
-1 | 0.518 | 0.01581 | -0.127 | 32.748
-0.5 | 0.581 | 0.01606 | -0.128 | 36.163
0 | 0.638 | 0.01632 | -0.128 | 39.11
0.5 | 0.7 | 0.01662 | -0.128 | 42.134
1 | 0.762 | 0.01703 | -0.129 | 44.744
1.5 | 0.823 | 0.01738 | -0.129 | 47.356
2 | 0.884 | 0.01785 | -0.13 | 49.538
2.5 | 0.944 | 0.01825 | -0.13 | 51.738
3 | 1.004 | 0.01876 | -0.13 | 53.541
3.5 | 1.064 | 0.01927 | -0.131 | 55.184
4 | 1.123 | 0.01948 | -0.131 | 57.626
4.5 | 1.181 | 0.02023 | -0.131 | 58.379
5 | 1.239 | 0.02105 | -0.131 | 58.836
5.5 | 1.296 | 0.02202 | -0.132 | 58.84
6 | 1.352 | 0.02318 | -0.132 | 58.32
6.5 | 1.404 | 0.02437 | -0.132 | 57.617
7 | 1.454 | 0.02563 | -0.132 | 56.728
7.5 | 1.502 | 0.02712 | -0.132 | 55.382
8 | 1.547 | 0.02894 | -0.132 | 53.456
8.5 | 1.584 | 0.03511 | -0.132 | 45.118
9 | 1.622 | 0.03713 | -0.132 | 43.695
9.5 | 1.657 | 0.03932 | -0.131 | 42.132
10 | 1.687 | 0.04176 | -0.131 | 40.391
10.5 | 1.713 | 0.0444 | -0.131 | 38.58
11 | 1.733 | 0.04741 | -0.13 | 36.55
11.5 | 1.747 | 0.05059 | -0.13 | 34.526
12 | 1.508 | 0.09314 | -0.058 | 16.189
12.5 | 1.518 | 0.10021 | -0.057 | 15.146
13 | 1.523 | 0.10647 | -0.056 | 14.301
13.5 | 1.521 | 0.11444 | -0.056 | 13.294
14 | 1.514 | 0.12292 | -0.055 | 12.319
14.5 | 1.5 | 0.13321 | -0.055 | 11.26
15 | 1.479 | 0.14031 | -0.054 | 10.538
15.5 | 1.451 | 0.15425 | -0.055 | 9.409
16 | 1.418 | 0.16484 | -0.054 | 8.602
16.5 | 1.378 | 0.17477 | -0.053 | 7.887

## 14. Re 100k Mach 0.25 (2)
BIGFOIL.COM POLAR EXPORT
MID 403
MID 403 |  |  |  | Cl Max: | 1.5217 | at alpha= | 11 | deg
XFOIL ncrit=9 |  |  |  | L/D Max: | 48.7656 | at alpha= | 8.5 | deg
Re: | 100000 |  |  | Cd Min: | 0.23296 | at alpha= | -20 | deg
Mach: | 0.25 |  |  | Cl=0 at alpha= | -3.3522 | deg
|  |  |  | @ Cl=0.1, Cd= | 0.026787
|  |  |  | @ Cl=0.4, Cd= | 0.026159
|  |  |  | @ Cl=0.6, Cd= | 0.025161
alpha (deg) | Cl | Cd | Cm | Cl/Cd
-20 | -0.4892 | 0.23296 | -0.0085 | -2.0999
-19.5 | -0.4726 | 0.22766 | -0.0132 | -2.0759
-19 | -0.4575 | 0.222 | -0.0177 | -2.0608
-18.5 | -0.4351 | 0.21495 | -0.0199 | -2.0242
-18 | -0.4182 | 0.20932 | -0.0236 | -1.9979
-17 | -0.3849 | 0.19693 | -0.0302 | -1.9545
-16.5 | -0.3672 | 0.19101 | -0.0329 | -1.9224
-16 | -0.367 | 0.18855 | -0.0386 | -1.9464
-15.5 | -0.3393 | 0.17909 | -0.0388 | -1.8946
-15 | -0.3237 | 0.17341 | -0.0408 | -1.8667
-14.5 | -0.3406 | 0.17293 | -0.0466 | -1.9696
-14 | -0.3026 | 0.1617 | -0.0449 | -1.8714
-13.5 | -0.2912 | 0.15635 | -0.0458 | -1.8625
-13 | -0.321 | 0.15589 | -0.0503 | -2.0591
-12.5 | -0.2811 | 0.14577 | -0.0466 | -1.9284
-12 | -0.2895 | 0.14241 | -0.0469 | -2.0329
-11.5 | -0.3014 | 0.1377 | -0.0462 | -2.1888
-11 | -0.2886 | 0.13258 | -0.0422 | -2.1768
-10.5 | -0.3163 | 0.1305 | -0.0404 | -2.4238
-10 | -0.3402 | 0.1264 | -0.038 | -2.6915
-9.5 | -0.3276 | 0.12198 | -0.0326 | -2.6857
-9 | -0.3781 | 0.12061 | -0.0316 | -3.1349
-8.5 | -0.3694 | 0.11488 | -0.0268 | -3.2155
-8 | -0.3922 | 0.11065 | -0.0323 | -3.5445
-7.5 | -0.3432 | 0.10163 | -0.036 | -3.377
-7 | -0.4327 | 0.07023 | -0.073 | -6.1612
-6.5 | -0.4061 | 0.059 | -0.0814 | -6.8831
-6 | -0.3728 | 0.04535 | -0.0932 | -8.2205
-5.5 | -0.3049 | 0.03797 | -0.1005 | -8.03
-5 | -0.2316 | 0.03436 | -0.1048 | -6.7404
-4.5 | -0.1668 | 0.03192 | -0.1069 | -5.2256
-4 | -0.0986 | 0.02998 | -0.1092 | -3.2889
-3.5 | -0.0219 | 0.02838 | -0.1126 | -0.77167
-3 | 0.0522 | 0.02693 | -0.1158 | 1.9384
-2.5 | 0.1124 | 0.02675 | -0.1162 | 4.2019
-2 | 0.1708 | 0.02704 | -0.1157 | 6.3166
-1.5 | 0.2288 | 0.02725 | -0.1149 | 8.3963
-1 | 0.2887 | 0.02725 | -0.1143 | 10.5945
-0.5 | 0.3696 | 0.02627 | -0.1163 | 14.0693
0 | 0.4218 | 0.02608 | -0.1144 | 16.1733
0.5 | 0.4718 | 0.02579 | -0.1119 | 18.2939
1 | 0.5201 | 0.02525 | -0.1085 | 20.598
2 | 0.6727 | 0.02508 | -0.116 | 26.8222
3 | 0.822 | 0.02405 | -0.1195 | 34.1788
3.5 | 0.8824 | 0.02417 | -0.1193 | 36.5081
4 | 0.9424 | 0.02431 | -0.1189 | 38.7659
4.5 | 0.9867 | 0.02514 | -0.1165 | 39.2482
5 | 1.0405 | 0.02553 | -0.1152 | 40.756
5.5 | 1.0975 | 0.02576 | -0.1142 | 42.6048
6 | 1.158 | 0.02586 | -0.1135 | 44.7796
6.5 | 1.2225 | 0.02588 | -0.1134 | 47.2372
7 | 1.2588 | 0.02698 | -0.1096 | 46.6568
7.5 | 1.3131 | 0.02735 | -0.108 | 48.011
8 | 1.3559 | 0.02818 | -0.1049 | 48.1157
8.5 | 1.4025 | 0.02876 | -0.1022 | 48.7656
9 | 1.4317 | 0.02995 | -0.0972 | 47.803
9.5 | 1.4707 | 0.03079 | -0.0935 | 47.7655
10 | 1.4852 | 0.03233 | -0.0867 | 45.9388
10.5 | 1.5016 | 0.03411 | -0.0806 | 44.0223
11 | 1.5217 | 0.03582 | -0.0753 | 42.4819
11.5 | 1.5121 | 0.03885 | -0.0679 | 38.9215
12 | 1.5032 | 0.04234 | -0.0617 | 35.5031
12.5 | 1.4981 | 0.04618 | -0.0569 | 32.4405
13 | 1.4832 | 0.05152 | -0.0528 | 28.7888
13.5 | 1.4735 | 0.05687 | -0.0496 | 25.91
14 | 1.4531 | 0.06399 | -0.0477 | 22.7082
14.5 | 1.4365 | 0.07121 | -0.0464 | 20.1727
15 | 1.4127 | 0.08004 | -0.0464 | 17.6499
15.5 | 1.4019 | 0.0874 | -0.046 | 16.04
16 | 1.3899 | 0.09551 | -0.0464 | 14.5524

## 15. Re 100k Mach 0.50 (1)
BIGFOIL.COM POLAR EXPORT
MID 403
MID 403 |  |  |  | Cl Max: | 1.655 | at alpha= | 8.5 | deg
JavaFoil+Calcfoil stall+Eppler ext transition |  |  |  | L/D Max: | 53.485 | at alpha= | 5 | deg
Re: | 100000 |  |  | Cd Min: | 0.0168 | at alpha= | -2 | deg
Mach: | 0.5 |  |  | Cl=0 at alpha= | -5.0893 | deg
|  |  |  | @ Cl=0.1, Cd= | 0.021594
|  |  |  | @ Cl=0.4, Cd= | 0.016875
|  |  |  | @ Cl=0.6, Cd= | 0.017171
alpha (deg) | Cl | Cd | Cm | Cl/Cd
-20 | -0.839 | 0.36117 | -0.068 | -2.324
-19.5 | -0.812 | 0.36026 | -0.068 | -2.254
-19 | -0.785 | 0.35637 | -0.069 | -2.201
-18.5 | -0.756 | 0.3298 | -0.067 | -2.292
-18 | -0.728 | 0.3328 | -0.068 | -2.188
-17.5 | -0.7 | 0.32721 | -0.068 | -2.141
-17 | -0.672 | 0.31272 | -0.066 | -2.148
-16.5 | -0.644 | 0.29834 | -0.066 | -2.158
-16 | -0.616 | 0.2882 | -0.067 | -2.138
-15.5 | -0.587 | 0.28575 | -0.065 | -2.056
-15 | -0.56 | 0.28178 | -0.065 | -1.986
-14.5 | -0.532 | 0.273 | -0.066 | -1.948
-14 | -0.503 | 0.2483 | -0.064 | -2.026
-13.5 | -0.475 | 0.2391 | -0.064 | -1.987
-13 | -0.447 | 0.24643 | -0.063 | -1.813
-12.5 | -0.419 | 0.23767 | -0.063 | -1.761
-12 | -0.39 | 0.22522 | -0.061 | -1.732
-11.5 | -0.362 | 0.215 | -0.062 | -1.684
-11 | -0.334 | 0.19762 | -0.06 | -1.689
-10.5 | -0.305 | 0.19759 | -0.058 | -1.545
-10 | -0.277 | 0.18871 | -0.056 | -1.468
-9.5 | -0.249 | 0.16763 | -0.054 | -1.484
-9 | -0.221 | 0.14866 | -0.052 | -1.483
-8.5 | -0.192 | 0.10563 | -0.05 | -1.821
-8 | -0.257 | 0.07712 | -0.05 | -3.337
-7.5 | -0.235 | 0.06756 | -0.053 | -3.475
-7 | -0.196 | 0.06124 | -0.058 | -3.203
-6.5 | -0.15 | 0.05632 | -0.063 | -2.662
-6 | -0.099 | 0.05221 | -0.066 | -1.9
-5.5 | -0.046 | 0.04887 | -0.068 | -0.933
-5 | 0.01 | 0.046 | -0.071 | 0.212
-4.5 | 0.075 | 0.02338 | -0.124 | 3.219
-4 | 0.152 | 0.01788 | -0.139 | 8.527
-3.5 | 0.224 | 0.01761 | -0.139 | 12.696
-3 | 0.295 | 0.01741 | -0.14 | 16.932
-2.5 | 0.366 | 0.01694 | -0.14 | 21.607
-2 | 0.439 | 0.0168 | -0.141 | 26.116
-1.5 | 0.508 | 0.01691 | -0.141 | 30.026
-1 | 0.578 | 0.01709 | -0.142 | 33.841
-0.5 | 0.649 | 0.01735 | -0.142 | 37.386
0 | 0.71 | 0.01786 | -0.143 | 39.719
0.5 | 0.778 | 0.01832 | -0.143 | 42.468
1 | 0.846 | 0.01882 | -0.143 | 44.961
1.5 | 0.913 | 0.01936 | -0.144 | 47.174
2 | 0.98 | 0.01999 | -0.144 | 49.028
2.5 | 1.046 | 0.02068 | -0.144 | 50.598
3 | 1.112 | 0.02144 | -0.144 | 51.845
3.5 | 1.176 | 0.02226 | -0.145 | 52.849
4 | 1.24 | 0.02323 | -0.145 | 53.386
4.5 | 1.303 | 0.02437 | -0.145 | 53.462
5 | 1.365 | 0.02553 | -0.145 | 53.485
5.5 | 1.425 | 0.02716 | -0.145 | 52.448
6 | 1.482 | 0.02891 | -0.145 | 51.262
6.5 | 1.532 | 0.03099 | -0.145 | 49.436
7 | 1.577 | 0.03357 | -0.145 | 46.991
7.5 | 1.616 | 0.03671 | -0.145 | 44.02
8 | 1.64 | 0.0449 | -0.144 | 36.515
8.5 | 1.655 | 0.04867 | -0.144 | 33.998
9 | 1.413 | 0.07062 | -0.064 | 20.009
9.5 | 1.395 | 0.07876 | -0.061 | 17.708
10 | 1.331 | 0.08925 | -0.059 | 14.911
10.5 | 1.018 | 0.11995 | -0.056 | 8.49
11 | 0.892 | 0.17799 | -0.059 | 5.014
11.5 | 0.92 | 0.19689 | -0.062 | 4.671
12 | 0.947 | 0.20273 | -0.065 | 4.671
12.5 | 0.974 | 0.21793 | -0.068 | 4.471
13 | 1.002 | 0.2455 | -0.073 | 4.083
13.5 | 1.03 | 0.26735 | -0.076 | 3.853

## 16. Re 100k Mach 0.50 (2)
BIGFOIL.COM POLAR EXPORT
MID 403
MID 403 |  |  |  | Cl Max: | 1.1578 | at alpha= | 19.5 | deg
XFOIL ncrit=9 |  |  |  | L/D Max: | 24.5807 | at alpha= | 4.5 | deg
Re: | 100000 |  |  | Cd Min: | 0.27825 | at alpha= | 19.5 | deg
Mach: | 0.5 |  |  | Cl=0 at alpha= | -3.0646 | deg
|  |  |  | @ Cl=0.1, Cd= | 0.030457
|  |  |  | @ Cl=0.4, Cd= | 0.03148
|  |  |  | @ Cl=0.6, Cd= | 0.032297
alpha (deg) | Cl | Cd | Cm | Cl/Cd
-19.5 | -0.4888 | 0.24491 | -0.0155 | -1.9958
-19 | -0.4655 | 0.2377 | -0.0194 | -1.9584
-18.5 | -0.4487 | 0.23308 | -0.0253 | -1.9251
-18 | -0.4258 | 0.22459 | -0.0287 | -1.8959
-17.5 | -0.4016 | 0.21688 | -0.0315 | -1.8517
-17 | -0.3822 | 0.21061 | -0.0354 | -1.8147
-16 | -0.3438 | 0.19707 | -0.0416 | -1.7446
-15.5 | -0.3268 | 0.19122 | -0.0443 | -1.709
-15 | -0.3259 | 0.18862 | -0.0487 | -1.7278
-14.5 | -0.2968 | 0.1788 | -0.048 | -1.66
-14 | -0.2853 | 0.17352 | -0.0489 | -1.6442
-13.5 | -0.3048 | 0.17417 | -0.052 | -1.75
-13 | -0.272 | 0.16315 | -0.0488 | -1.6672
-12.5 | -0.2716 | 0.15936 | -0.0476 | -1.7043
-12 | -0.2922 | 0.15759 | -0.0471 | -1.8542
-11.5 | -0.2754 | 0.15073 | -0.0426 | -1.8271
-11 | -0.286 | 0.14781 | -0.04 | -1.9349
-10.5 | -0.3274 | 0.14792 | -0.0393 | -2.2134
-10 | -0.3005 | 0.13981 | -0.0338 | -2.1493
-9.5 | -0.3245 | 0.13798 | -0.0319 | -2.3518
-9 | -0.3132 | 0.13133 | -0.0318 | -2.3848
-8.5 | -0.3085 | 0.12585 | -0.0438 | -2.4513
-8 | -0.2495 | 0.11514 | -0.0476 | -2.1669
-7.5 | -0.2362 | 0.10805 | -0.0559 | -2.186
-7 | -0.2327 | 0.1026 | -0.0632 | -2.268
-6.5 | -0.2434 | 0.08558 | -0.0752 | -2.8441
-6 | -0.2426 | 0.07809 | -0.0787 | -3.1067
-5.5 | -0.2511 | 0.06682 | -0.0899 | -3.7579
-5 | -0.2556 | 0.05331 | -0.104 | -4.7946
-4.5 | -0.2199 | 0.04408 | -0.1123 | -4.9887
-4 | -0.1583 | 0.03843 | -0.1167 | -4.1192
-3.5 | -0.0842 | 0.03493 | -0.1196 | -2.4105
-3 | 0.0125 | 0.03207 | -0.1242 | 0.38977
-2.5 | 0.0838 | 0.03063 | -0.1249 | 2.7359
-2 | 0.1513 | 0.02991 | -0.125 | 5.0585
-1.5 | 0.2145 | 0.03023 | -0.1236 | 7.0956
-1 | 0.2742 | 0.03073 | -0.1213 | 8.9229
-0.5 | 0.3325 | 0.03112 | -0.119 | 10.6844
0 | 0.39 | 0.03143 | -0.1167 | 12.4085
0.5 | 0.4462 | 0.03171 | -0.1145 | 14.0713
1 | 0.5003 | 0.03195 | -0.1118 | 15.6588
1.5 | 0.5482 | 0.03211 | -0.1079 | 17.0726
2 | 0.6145 | 0.03235 | -0.1083 | 18.9954
2.5 | 0.6821 | 0.03321 | -0.1094 | 20.539
3 | 0.7432 | 0.03411 | -0.1088 | 21.7883
3.5 | 0.8025 | 0.03499 | -0.1075 | 22.9351
4 | 0.8316 | 0.03771 | -0.1039 | 22.0525
4.5 | 0.9117 | 0.03709 | -0.1033 | 24.5807
5.5 | 0.9534 | 0.04367 | -0.095 | 21.8319
6 | 1.0066 | 0.04463 | -0.0922 | 22.5543
6.5 | 0.9775 | 0.0527 | -0.0879 | 18.5484
7.5 | 1.0627 | 0.05618 | -0.0815 | 18.916
8 | 1.1076 | 0.05761 | -0.078 | 19.2258
9 | 1.0288 | 0.07938 | -0.0762 | 12.9604
9.5 | 1.0282 | 0.08643 | -0.0752 | 11.8963
10 | 1.0468 | 0.09118 | -0.0734 | 11.4806
10.5 | 1.0696 | 0.0954 | -0.0715 | 11.2117
11 | 1.028 | 0.10906 | -0.0751 | 9.426
11.5 | 1.0199 | 0.11849 | -0.077 | 8.6075
12 | 1.0189 | 0.12727 | -0.079 | 8.0058
12.5 | 1.0191 | 0.13636 | -0.0816 | 7.4736
13 | 1.0216 | 0.14545 | -0.0847 | 7.0237
13.5 | 1.0278 | 0.15416 | -0.0878 | 6.6671
14 | 1.0359 | 0.16271 | -0.0911 | 6.3665
14.5 | 1.0452 | 0.17084 | -0.0946 | 6.118
15 | 1.0789 | 0.17304 | -0.0933 | 6.235
15.5 | 1.075 | 0.18491 | -0.1004 | 5.8136
16 | 1.0806 | 0.19535 | -0.1062 | 5.5316
16.5 | 1.0908 | 0.20524 | -0.1116 | 5.3148
17 | 1.1125 | 0.21235 | -0.1144 | 5.239
17.5 | 1.1087 | 0.22793 | -0.1251 | 4.8642
18 | 1.1187 | 0.23974 | -0.1325 | 4.6663
18.5 | 1.1327 | 0.25059 | -0.1391 | 4.5201
19 | 1.1502 | 0.26183 | -0.1451 | 4.3929
19.5 | 1.1578 | 0.27825 | -0.1564 | 4.161

## 17. Re 250k Mach 0.00 (1)
BIGFOIL.COM POLAR EXPORT
MID 403
MID 403 |  |  |  | Cl Max: | 1.833 | at alpha= | 14 | deg
JavaFoil+Calcfoil stall+Eppler ext transition |  |  |  | L/D Max: | 82.7 | at alpha= | 5.5 | deg
Re: | 250000 |  |  | Cd Min: | 0.01061 | at alpha= | 2 | deg
Mach: | 0 |  |  | Cl=0 at alpha= | -5.0902 | deg
|  |  |  | @ Cl=0.1, Cd= | 0.012451
|  |  |  | @ Cl=0.4, Cd= | 0.011193
|  |  |  | @ Cl=0.6, Cd= | 0.011531
alpha (deg) | Cl | Cd | Cm | Cl/Cd
-20 | -0.662 | 0.21627 | -0.04 | -3.06
-19.5 | -0.67 | 0.20536 | -0.041 | -3.264
-19 | -0.677 | 0.19508 | -0.041 | -3.472
-18.5 | -0.683 | 0.18198 | -0.041 | -3.753
-18 | -0.687 | 0.1738 | -0.042 | -3.955
-17.5 | -0.69 | 0.16553 | -0.042 | -4.168
-17 | -0.691 | 0.15751 | -0.043 | -4.384
-16.5 | -0.689 | 0.14805 | -0.042 | -4.653
-16 | -0.685 | 0.13998 | -0.043 | -4.896
-15.5 | -0.679 | 0.13134 | -0.044 | -5.173
-15 | -0.671 | 0.12405 | -0.044 | -5.407
-14.5 | -0.66 | 0.11737 | -0.046 | -5.622
-14 | -0.646 | 0.11104 | -0.047 | -5.818
-13.5 | -0.629 | 0.10496 | -0.047 | -5.994
-13 | -0.61 | 0.09864 | -0.049 | -6.183
-12.5 | -0.587 | 0.09249 | -0.049 | -6.352
-12 | -0.563 | 0.08744 | -0.05 | -6.433
-11.5 | -0.535 | 0.08191 | -0.053 | -6.533
-11 | -0.505 | 0.07709 | -0.054 | -6.548
-10.5 | -0.472 | 0.07271 | -0.055 | -6.489
-10 | -0.436 | 0.06817 | -0.056 | -6.404
-9.5 | -0.399 | 0.06376 | -0.059 | -6.263
-9 | -0.36 | 0.05913 | -0.063 | -6.095
-8.5 | -0.321 | 0.05387 | -0.07 | -5.951
-8 | -0.3 | 0.03054 | -0.098 | -9.806
-7.5 | -0.265 | 0.01976 | -0.108 | -13.39
-7 | -0.226 | 0.01463 | -0.117 | -15.418
-6.5 | -0.169 | 0.01372 | -0.119 | -12.301
-6 | -0.11 | 0.01337 | -0.119 | -8.21
-5.5 | -0.05 | 0.01297 | -0.12 | -3.847
-5 | 0.011 | 0.01273 | -0.12 | 0.831
-4.5 | 0.072 | 0.01252 | -0.121 | 5.712
-4 | 0.133 | 0.01237 | -0.121 | 10.738
-3.5 | 0.194 | 0.01217 | -0.122 | 15.962
-3 | 0.256 | 0.0115 | -0.122 | 22.246
-2.5 | 0.317 | 0.01123 | -0.123 | 28.258
-2 | 0.38 | 0.01119 | -0.123 | 33.936
-1.5 | 0.44 | 0.0112 | -0.124 | 39.3
-1 | 0.501 | 0.01126 | -0.124 | 44.519
-0.5 | 0.563 | 0.01144 | -0.125 | 49.184
0 | 0.624 | 0.01159 | -0.125 | 53.852
0.5 | 0.685 | 0.01182 | -0.126 | 57.964
1 | 0.746 | 0.01206 | -0.126 | 61.86
1.5 | 0.807 | 0.0124 | -0.127 | 65.054
2 | 0.863 | 0.01061 | -0.127 | 81.373
2.5 | 0.923 | 0.01322 | -0.127 | 69.792
3 | 0.982 | 0.0135 | -0.127 | 72.746
3.5 | 1.041 | 0.01383 | -0.128 | 75.294
4 | 1.1 | 0.01368 | -0.128 | 80.369
4.5 | 1.157 | 0.01416 | -0.128 | 81.715
5 | 1.215 | 0.01472 | -0.129 | 82.533
5.5 | 1.271 | 0.01537 | -0.129 | 82.7
6 | 1.327 | 0.01619 | -0.129 | 81.959
6.5 | 1.379 | 0.01706 | -0.129 | 80.863
7 | 1.431 | 0.01793 | -0.13 | 79.772
7.5 | 1.48 | 0.01891 | -0.13 | 78.264
8 | 1.527 | 0.02006 | -0.13 | 76.148
8.5 | 1.572 | 0.02157 | -0.13 | 72.874
9 | 1.603 | 0.02813 | -0.129 | 57.006
9.5 | 1.642 | 0.02955 | -0.129 | 55.568
10 | 1.678 | 0.03113 | -0.129 | 53.906
10.5 | 1.711 | 0.03285 | -0.129 | 52.097
11 | 1.741 | 0.03461 | -0.129 | 50.295
11.5 | 1.766 | 0.03668 | -0.129 | 48.151
12 | 1.788 | 0.03885 | -0.129 | 46.038
12.5 | 1.807 | 0.04119 | -0.128 | 43.855
13 | 1.821 | 0.04374 | -0.128 | 41.626
13.5 | 1.829 | 0.04665 | -0.128 | 39.208
14 | 1.833 | 0.04995 | -0.127 | 36.694
14.5 | 1.83 | 0.05365 | -0.127 | 34.109
15 | 1.821 | 0.05812 | -0.126 | 31.331
15.5 | 1.804 | 0.06389 | -0.124 | 28.23
16 | 1.573 | 0.12913 | -0.061 | 12.184
16.5 | 1.566 | 0.13646 | -0.06 | 11.472
17 | 1.554 | 0.1443 | -0.06 | 10.768
17.5 | 1.537 | 0.15237 | -0.057 | 10.088
18 | 1.519 | 0.16105 | -0.058 | 9.431
18.5 | 1.498 | 0.16866 | -0.057 | 8.88
19 | 1.474 | 0.17758 | -0.056 | 8.302

## 18. Re 250k Mach 0.00 (2)
BIGFOIL.COM POLAR EXPORT
MID 403
MID 403 |  |  |  | Cl Max: | 1.537 | at alpha= | 13.5 | deg
XFOIL ncrit=9 |  |  |  | L/D Max: | 86.9809 | at alpha= | 6.5 | deg
Re: | 250000 |  |  | Cd Min: | 0.15815 | at alpha= | -14.5 | deg
Mach: | 0 |  |  | Cl=0 at alpha= | -5.0218 | deg
|  |  |  | @ Cl=0.1, Cd= | 0.013388
|  |  |  | @ Cl=0.4, Cd= | 0.011555
|  |  |  | @ Cl=0.6, Cd= | 0.011246
alpha (deg) | Cl | Cd | Cm | Cl/Cd
-14.5 | -0.3201 | 0.15815 | -0.0431 | -2.024
-14 | -0.3297 | 0.15013 | -0.0486 | -2.1961
-13.5 | -0.3066 | 0.14518 | -0.0472 | -2.1119
-13 | -0.2986 | 0.1401 | -0.0476 | -2.1313
-12.5 | -0.325 | 0.13193 | -0.0517 | -2.4634
-12 | -0.3091 | 0.12881 | -0.0474 | -2.3997
-11.5 | -0.3154 | 0.12541 | -0.044 | -2.515
-11 | -0.3617 | 0.11911 | -0.0446 | -3.0367
-10.5 | -0.4968 | 0.0659 | -0.0809 | -7.5387
-10 | -0.4492 | 0.06273 | -0.0859 | -7.1608
-9.5 | -0.5066 | 0.03534 | -0.1183 | -14.335
-9 | -0.4597 | 0.03181 | -0.1202 | -14.4514
-8.5 | -0.3936 | 0.02719 | -0.1257 | -14.4759
-8 | -0.3443 | 0.0245 | -0.1261 | -14.0531
-7.5 | -0.2752 | 0.02207 | -0.1296 | -12.4694
-7 | -0.2246 | 0.02058 | -0.1291 | -10.9135
-6.5 | -0.1659 | 0.01893 | -0.1299 | -8.7639
-6 | -0.1096 | 0.0175 | -0.1301 | -6.2629
-5.5 | -0.057 | 0.01635 | -0.1296 | -3.4862
-5 | 0.0026 | 0.01518 | -0.1302 | 0.17128
-4.5 | 0.0542 | 0.0142 | -0.1294 | 3.8169
-4 | 0.1072 | 0.01326 | -0.129 | 8.0845
-3.5 | 0.1626 | 0.01241 | -0.129 | 13.1023
-3 | 0.2198 | 0.01195 | -0.1291 | 18.3933
-2.5 | 0.274 | 0.01176 | -0.1285 | 23.2993
-2 | 0.329 | 0.01165 | -0.1279 | 28.2403
-1.5 | 0.3845 | 0.01158 | -0.1275 | 33.2038
-1 | 0.4401 | 0.01149 | -0.127 | 38.3029
-0.5 | 0.4954 | 0.0114 | -0.1265 | 43.4561
0 | 0.5503 | 0.01132 | -0.1259 | 48.6131
0.5 | 0.6044 | 0.01124 | -0.1252 | 53.7722
1.5 | 0.7084 | 0.01101 | -0.123 | 64.3415
2 | 0.7719 | 0.01064 | -0.1238 | 72.547
2.5 | 0.8264 | 0.01089 | -0.1237 | 75.8861
3 | 0.8795 | 0.01118 | -0.1232 | 78.6673
3.5 | 0.9319 | 0.01149 | -0.1225 | 81.1053
4 | 0.9837 | 0.01184 | -0.1217 | 83.0828
4.5 | 1.0349 | 0.01223 | -0.1208 | 84.6198
5 | 1.0855 | 0.01266 | -0.1199 | 85.7425
5.5 | 1.1341 | 0.01311 | -0.1186 | 86.5065
6 | 1.1813 | 0.01359 | -0.1171 | 86.9242
6.5 | 1.2273 | 0.01411 | -0.1154 | 86.9809
7 | 1.2719 | 0.01471 | -0.1135 | 86.465
7.5 | 1.3131 | 0.01532 | -0.111 | 85.7115
8 | 1.3512 | 0.01603 | -0.1081 | 84.292
8.5 | 1.3854 | 0.01682 | -0.1045 | 82.3662
9 | 1.4143 | 0.01775 | -0.1002 | 79.6789
9.5 | 1.4392 | 0.01892 | -0.0955 | 76.0677
10 | 1.4602 | 0.0204 | -0.0907 | 71.5784
10.5 | 1.4785 | 0.02221 | -0.0861 | 66.5691
11 | 1.4945 | 0.02436 | -0.0816 | 61.3506
11.5 | 1.5106 | 0.02673 | -0.0777 | 56.5133
12 | 1.5223 | 0.0296 | -0.0738 | 51.4291
12.5 | 1.5298 | 0.033 | -0.0701 | 46.3576
13 | 1.5369 | 0.0367 | -0.0669 | 41.8774
13.5 | 1.537 | 0.04125 | -0.0639 | 37.2606
14 | 1.5363 | 0.04626 | -0.0615 | 33.2101
14.5 | 1.5265 | 0.05257 | -0.0595 | 29.0375
15 | 1.5078 | 0.06031 | -0.0582 | 25.0008
15.5 | 1.4867 | 0.06885 | -0.0576 | 21.5933
16 | 1.468 | 0.07749 | -0.0577 | 18.9444
16.5 | 1.4571 | 0.08536 | -0.0581 | 17.0701
17 | 1.4434 | 0.09369 | -0.059 | 15.4061
17.5 | 1.4375 | 0.10113 | -0.06 | 14.2144
18 | 1.431 | 0.10831 | -0.061 | 13.2121
18.5 | 1.4319 | 0.11479 | -0.0622 | 12.4741

## 19. Re 250k Mach 0.10 (1)
BIGFOIL.COM POLAR EXPORT
MID 403
MID 403 |  |  |  | Cl Max: | 1.824 | at alpha= | 14 | deg
JavaFoil+Calcfoil stall+Eppler ext transition |  |  |  | L/D Max: | 82.469 | at alpha= | 5.5 | deg
Re: | 250000 |  |  | Cd Min: | 0.01047 | at alpha= | 1.5 | deg
Mach: | 0.1 |  |  | Cl=0 at alpha= | -5.0902 | deg
|  |  |  | @ Cl=0.1, Cd= | 0.012522
|  |  |  | @ Cl=0.4, Cd= | 0.011248
|  |  |  | @ Cl=0.6, Cd= | 0.011566
alpha (deg) | Cl | Cd | Cm | Cl/Cd
-20 | -0.62 | 0.22356 | -0.04 | -2.774
-19.5 | -0.632 | 0.21122 | -0.041 | -2.99
-19 | -0.642 | 0.20136 | -0.041 | -3.186
-18.5 | -0.65 | 0.18567 | -0.041 | -3.503
-18 | -0.658 | 0.17814 | -0.042 | -3.692
-17.5 | -0.663 | 0.16697 | -0.041 | -3.97
-17 | -0.667 | 0.15911 | -0.042 | -4.189
-16.5 | -0.668 | 0.15025 | -0.043 | -4.446
-16 | -0.667 | 0.14288 | -0.043 | -4.668
-15.5 | -0.664 | 0.1341 | -0.044 | -4.948
-15 | -0.657 | 0.12567 | -0.044 | -5.231
-14.5 | -0.649 | 0.11934 | -0.045 | -5.435
-14 | -0.637 | 0.113 | -0.046 | -5.635
-13.5 | -0.622 | 0.1058 | -0.048 | -5.881
-13 | -0.604 | 0.09942 | -0.048 | -6.078
-12.5 | -0.584 | 0.09357 | -0.05 | -6.239
-12 | -0.56 | 0.08811 | -0.051 | -6.355
-11.5 | -0.533 | 0.08275 | -0.052 | -6.443
-11 | -0.504 | 0.07775 | -0.053 | -6.477
-10.5 | -0.471 | 0.0732 | -0.055 | -6.438
-10 | -0.436 | 0.06856 | -0.056 | -6.366
-9.5 | -0.4 | 0.0642 | -0.058 | -6.224
-9 | -0.361 | 0.05921 | -0.064 | -6.104
-8.5 | -0.322 | 0.05395 | -0.07 | -5.961
-8 | -0.293 | 0.03662 | -0.093 | -8
-7.5 | -0.263 | 0.021 | -0.107 | -12.544
-7 | -0.226 | 0.01476 | -0.118 | -15.318
-6.5 | -0.169 | 0.01383 | -0.119 | -12.251
-6 | -0.11 | 0.01335 | -0.12 | -8.255
-5.5 | -0.05 | 0.01308 | -0.12 | -3.831
-5 | 0.011 | 0.01281 | -0.121 | 0.829
-4.5 | 0.072 | 0.0126 | -0.121 | 5.702
-4 | 0.133 | 0.01243 | -0.122 | 10.74
-3.5 | 0.195 | 0.01223 | -0.122 | 15.958
-3 | 0.257 | 0.01149 | -0.123 | 22.372
-2.5 | 0.319 | 0.01129 | -0.123 | 28.272
-2 | 0.382 | 0.01126 | -0.124 | 33.911
-1.5 | 0.442 | 0.01122 | -0.124 | 39.433
-1 | 0.504 | 0.01136 | -0.125 | 44.374
-0.5 | 0.565 | 0.01147 | -0.125 | 49.285
0 | 0.627 | 0.01164 | -0.126 | 53.905
0.5 | 0.689 | 0.01185 | -0.126 | 58.103
1 | 0.75 | 0.01213 | -0.127 | 61.827
1.5 | 0.808 | 0.01047 | -0.127 | 77.124
2 | 0.868 | 0.01065 | -0.127 | 81.43
2.5 | 0.927 | 0.01327 | -0.128 | 69.863
3 | 0.987 | 0.01358 | -0.128 | 72.673
3.5 | 1.046 | 0.0139 | -0.128 | 75.271
4 | 1.105 | 0.01375 | -0.129 | 80.313
4.5 | 1.163 | 0.01425 | -0.129 | 81.592
5 | 1.22 | 0.01481 | -0.129 | 82.373
5.5 | 1.277 | 0.01548 | -0.13 | 82.469
6 | 1.333 | 0.01632 | -0.13 | 81.646
6.5 | 1.386 | 0.01722 | -0.13 | 80.471
7 | 1.437 | 0.0181 | -0.13 | 79.359
7.5 | 1.486 | 0.01909 | -0.13 | 77.854
8 | 1.533 | 0.02034 | -0.131 | 75.401
8.5 | 1.577 | 0.02187 | -0.131 | 72.123
9 | 1.609 | 0.02845 | -0.13 | 56.535
9.5 | 1.647 | 0.02995 | -0.13 | 55.003
10 | 1.682 | 0.03159 | -0.13 | 53.256
10.5 | 1.715 | 0.03332 | -0.13 | 51.467
11 | 1.743 | 0.03517 | -0.129 | 49.57
11.5 | 1.768 | 0.03722 | -0.129 | 47.5
12 | 1.788 | 0.03953 | -0.129 | 45.248
12.5 | 1.805 | 0.04201 | -0.129 | 42.962
13 | 1.817 | 0.04474 | -0.128 | 40.606
13.5 | 1.823 | 0.04763 | -0.128 | 38.274
14 | 1.824 | 0.05107 | -0.127 | 35.713
14.5 | 1.818 | 0.05515 | -0.127 | 32.954
15 | 1.803 | 0.06009 | -0.126 | 30.007
15.5 | 1.775 | 0.06778 | -0.123 | 26.189
16 | 1.714 | 0.08473 | -0.117 | 20.233
16.5 | 1.546 | 0.13802 | -0.058 | 11.199
17 | 1.53 | 0.14659 | -0.058 | 10.44
17.5 | 1.511 | 0.15377 | -0.058 | 9.826
18 | 1.488 | 0.16235 | -0.056 | 9.165
18.5 | 1.463 | 0.17099 | -0.056 | 8.554
19 | 1.435 | 0.18016 | -0.056 | 7.967

## 20. Re 250k Mach 0.10 (2)
BIGFOIL.COM POLAR EXPORT
MID 403
MID 403 |  |  |  | Cl Max: | 1.5344 | at alpha= | 13.5 | deg
XFOIL ncrit=9 |  |  |  | L/D Max: | 86.6131 | at alpha= | 6 | deg
Re: | 250000 |  |  | Cd Min: | 0.16463 | at alpha= | -15 | deg
Mach: | 0.1 |  |  | Cl=0 at alpha= | -4.9955 | deg
|  |  |  | @ Cl=0.1, Cd= | 0.013475
|  |  |  | @ Cl=0.4, Cd= | 0.011593
|  |  |  | @ Cl=0.6, Cd= | 0.01131
alpha (deg) | Cl | Cd | Cm | Cl/Cd
-15 | -0.3304 | 0.16463 | -0.041 | -2.0069
-14.5 | -0.3186 | 0.15861 | -0.0434 | -2.0087
-14 | -0.327 | 0.15076 | -0.0486 | -2.169
-13.5 | -0.3046 | 0.14578 | -0.0473 | -2.0894
-13 | -0.2969 | 0.14069 | -0.0477 | -2.1103
-12.5 | -0.323 | 0.13279 | -0.0516 | -2.4324
-12 | -0.3073 | 0.12961 | -0.0471 | -2.371
-11.5 | -0.314 | 0.12624 | -0.0437 | -2.4873
-11 | -0.3592 | 0.11918 | -0.0461 | -3.0139
-10 | -0.5026 | 0.05134 | -0.1035 | -9.7896
-9.5 | -0.5007 | 0.03737 | -0.1185 | -13.3984
-9 | -0.4569 | 0.03307 | -0.1212 | -13.8161
-8.5 | -0.3927 | 0.02802 | -0.127 | -14.015
-8 | -0.345 | 0.0249 | -0.1273 | -13.8554
-7.5 | -0.275 | 0.02263 | -0.1308 | -12.152
-7 | -0.2255 | 0.0208 | -0.1301 | -10.8413
-6.5 | -0.1691 | 0.01916 | -0.1304 | -8.8257
-6 | -0.1101 | 0.01763 | -0.131 | -6.245
-5.5 | -0.0578 | 0.01646 | -0.1303 | -3.5115
-5 | -0.0005 | 0.01533 | -0.1304 | -0.032616
-4.5 | 0.0547 | 0.0143 | -0.1302 | 3.8252
-4 | 0.1074 | 0.01334 | -0.1296 | 8.051
-3.5 | 0.1624 | 0.0125 | -0.1295 | 12.992
-3 | 0.2206 | 0.01201 | -0.1297 | 18.368
-2.5 | 0.2755 | 0.01179 | -0.1291 | 23.3673
-2 | 0.3306 | 0.01168 | -0.1286 | 28.3048
-1.5 | 0.3861 | 0.01161 | -0.128 | 33.2558
-1 | 0.4418 | 0.01154 | -0.1275 | 38.2842
-0.5 | 0.4974 | 0.01147 | -0.127 | 43.3653
0 | 0.5525 | 0.01138 | -0.1264 | 48.5501
0.5 | 0.6068 | 0.0113 | -0.1256 | 53.6991
1 | 0.6602 | 0.01122 | -0.1248 | 58.8414
1.5 | 0.7118 | 0.01109 | -0.1234 | 64.1839
2 | 0.7733 | 0.01071 | -0.1237 | 72.2035
2.5 | 0.83 | 0.01095 | -0.124 | 75.7991
3 | 0.8836 | 0.01124 | -0.1235 | 78.6121
3.5 | 0.9365 | 0.01157 | -0.1228 | 80.9421
4 | 0.9888 | 0.01193 | -0.1221 | 82.8835
4.5 | 1.0406 | 0.01233 | -0.1212 | 84.3958
5 | 1.0904 | 0.01276 | -0.12 | 85.4545
5.5 | 1.139 | 0.01321 | -0.1186 | 86.2226
6 | 1.1866 | 0.0137 | -0.1171 | 86.6131
6.5 | 1.233 | 0.01425 | -0.1154 | 86.5263
7 | 1.2773 | 0.01485 | -0.1133 | 86.0135
7.5 | 1.318 | 0.01548 | -0.1106 | 85.1421
8 | 1.356 | 0.01624 | -0.1076 | 83.4975
8.5 | 1.3888 | 0.01702 | -0.1036 | 81.5981
9 | 1.4172 | 0.01804 | -0.0992 | 78.5588
9.5 | 1.4415 | 0.01925 | -0.0944 | 74.8831
10 | 1.4623 | 0.02079 | -0.0896 | 70.3367
10.5 | 1.4805 | 0.02267 | -0.0849 | 65.3066
11 | 1.496 | 0.02493 | -0.0805 | 60.008
11.5 | 1.5095 | 0.02755 | -0.0763 | 54.7913
12 | 1.5215 | 0.0305 | -0.0725 | 49.8852
12.5 | 1.5281 | 0.03408 | -0.0689 | 44.8386
13 | 1.533 | 0.03805 | -0.0657 | 40.2891
13.5 | 1.5344 | 0.04266 | -0.0629 | 35.9681
14 | 1.5283 | 0.04833 | -0.0605 | 31.6222
15 | 1.4964 | 0.06317 | -0.0577 | 23.6885
15.5 | 1.4778 | 0.07156 | -0.0573 | 20.6512
16 | 1.4595 | 0.08028 | -0.0576 | 18.1801
16.5 | 1.4472 | 0.08843 | -0.0583 | 16.3655
17 | 1.435 | 0.09664 | -0.0592 | 14.8489
17.5 | 1.4292 | 0.10411 | -0.0603 | 13.7278
18 | 1.4245 | 0.1111 | -0.0613 | 12.8218
18.5 | 1.426 | 0.11756 | -0.0626 | 12.13

## 21. Re 250k Mach 0.25 (1)
BIGFOIL.COM POLAR EXPORT
MID 403
MID 403 |  |  |  | Cl Max: | 1.782 | at alpha= | 12.5 | deg
JavaFoil+Calcfoil stall+Eppler ext transition |  |  |  | L/D Max: | 81.196 | at alpha= | 5 | deg
Re: | 250000 |  |  | Cd Min: | 0.01047 | at alpha= | 1 | deg
Mach: | 0.25 |  |  | Cl=0 at alpha= | -5.0887 | deg
|  |  |  | @ Cl=0.1, Cd= | 0.012679
|  |  |  | @ Cl=0.4, Cd= | 0.011414
|  |  |  | @ Cl=0.6, Cd= | 0.011789
alpha (deg) | Cl | Cd | Cm | Cl/Cd
-18.5 | -0.343 | 0.25106 | -0.042 | -1.367
-18 | -0.383 | 0.23646 | -0.041 | -1.619
-17.5 | -0.419 | 0.20928 | -0.042 | -2
-17 | -0.451 | 0.19765 | -0.041 | -2.28
-16.5 | -0.479 | 0.18709 | -0.041 | -2.561
-16 | -0.504 | 0.16631 | -0.042 | -3.028
-15.5 | -0.524 | 0.15805 | -0.042 | -3.315
-15 | -0.54 | 0.14156 | -0.042 | -3.812
-14.5 | -0.551 | 0.13243 | -0.043 | -4.159
-14 | -0.557 | 0.12465 | -0.044 | -4.47
-13.5 | -0.559 | 0.11416 | -0.046 | -4.892
-13 | -0.555 | 0.10867 | -0.047 | -5.106
-12.5 | -0.546 | 0.10049 | -0.047 | -5.434
-12 | -0.532 | 0.0934 | -0.048 | -5.7
-11.5 | -0.514 | 0.08692 | -0.051 | -5.918
-11 | -0.491 | 0.08121 | -0.051 | -6.052
-10.5 | -0.465 | 0.07617 | -0.053 | -6.1
-10 | -0.434 | 0.07117 | -0.055 | -6.099
-9.5 | -0.4 | 0.06652 | -0.057 | -6.012
-9 | -0.363 | 0.0621 | -0.06 | -5.838
-8.5 | -0.323 | 0.05751 | -0.064 | -5.612
-8 | -0.282 | 0.05213 | -0.072 | -5.406
-7.5 | -0.252 | 0.03302 | -0.098 | -7.646
-7 | -0.216 | 0.01976 | -0.112 | -10.948
-6.5 | -0.173 | 0.01458 | -0.122 | -11.84
-6 | -0.113 | 0.01374 | -0.123 | -8.214
-5.5 | -0.051 | 0.01336 | -0.124 | -3.847
-5 | 0.011 | 0.01305 | -0.124 | 0.835
-4.5 | 0.074 | 0.01277 | -0.125 | 5.776
-4 | 0.137 | 0.01255 | -0.125 | 10.919
-3.5 | 0.201 | 0.01241 | -0.126 | 16.153
-3 | 0.264 | 0.01176 | -0.126 | 22.456
-2.5 | 0.328 | 0.01146 | -0.127 | 28.594
-2 | 0.392 | 0.01141 | -0.127 | 34.379
-1.5 | 0.455 | 0.01144 | -0.128 | 39.735
-1 | 0.518 | 0.01154 | -0.128 | 44.879
-0.5 | 0.581 | 0.01173 | -0.129 | 49.533
0 | 0.645 | 0.01193 | -0.129 | 54.027
0.5 | 0.707 | 0.01211 | -0.13 | 58.43
1 | 0.767 | 0.01047 | -0.13 | 73.272
1.5 | 0.829 | 0.01066 | -0.13 | 77.775
2 | 0.89 | 0.0133 | -0.131 | 66.936
2.5 | 0.952 | 0.01363 | -0.131 | 69.816
3 | 1.013 | 0.01398 | -0.131 | 72.436
3.5 | 1.073 | 0.01433 | -0.132 | 74.879
4 | 1.133 | 0.0142 | -0.132 | 79.773
4.5 | 1.192 | 0.01476 | -0.132 | 80.773
5 | 1.251 | 0.01541 | -0.133 | 81.196
5.5 | 1.309 | 0.01618 | -0.133 | 80.885
6 | 1.365 | 0.01714 | -0.133 | 79.651
6.5 | 1.419 | 0.01809 | -0.133 | 78.399
7 | 1.47 | 0.01906 | -0.134 | 77.107
7.5 | 1.519 | 0.02025 | -0.134 | 74.998
8 | 1.565 | 0.02176 | -0.134 | 71.902
8.5 | 1.596 | 0.02885 | -0.133 | 55.346
9 | 1.635 | 0.03049 | -0.133 | 53.636
9.5 | 1.67 | 0.03221 | -0.133 | 51.863
10 | 1.702 | 0.03413 | -0.133 | 49.859
10.5 | 1.729 | 0.03622 | -0.132 | 47.735
11 | 1.751 | 0.03856 | -0.132 | 45.402
11.5 | 1.767 | 0.04102 | -0.132 | 43.081
12 | 1.777 | 0.04385 | -0.132 | 40.539
12.5 | 1.782 | 0.04693 | -0.131 | 37.969
13 | 1.778 | 0.05047 | -0.13 | 35.236
13.5 | 1.764 | 0.05477 | -0.13 | 32.215
14 | 1.515 | 0.10882 | -0.057 | 13.924
14.5 | 1.501 | 0.11609 | -0.059 | 12.932
15 | 1.48 | 0.12426 | -0.058 | 11.909
15.5 | 1.452 | 0.13205 | -0.057 | 10.998
16 | 1.419 | 0.14145 | -0.057 | 10.03
16.5 | 1.379 | 0.15177 | -0.056 | 9.086
17 | 1.332 | 0.16137 | -0.055 | 8.254
17.5 | 1.278 | 0.17466 | -0.055 | 7.318

## 22. Re 250k Mach 0.25 (2)
BIGFOIL.COM POLAR EXPORT
MID 403
MID 403 |  |  |  | Cl Max: | 1.5153 | at alpha= | 12.5 | deg
XFOIL ncrit=9 |  |  |  | L/D Max: | 84.572 | at alpha= | 6 | deg
Re: | 250000 |  |  | Cd Min: | 0.23032 | at alpha= | -20 | deg
Mach: | 0.25 |  |  | Cl=0 at alpha= | -4.9512 | deg
|  |  |  | @ Cl=0.1, Cd= | 0.01403
|  |  |  | @ Cl=0.4, Cd= | 0.011835
|  |  |  | @ Cl=0.6, Cd= | 0.011611
alpha (deg) | Cl | Cd | Cm | Cl/Cd
-20 | -0.4883 | 0.23032 | -0.0084 | -2.1201
-19 | -0.4531 | 0.2173 | -0.0168 | -2.0851
-18.5 | -0.4338 | 0.21149 | -0.02 | -2.0512
-18 | -0.4162 | 0.20523 | -0.0238 | -2.028
-17 | -0.3838 | 0.19205 | -0.0311 | -1.9984
-16.5 | -0.3658 | 0.18623 | -0.0338 | -1.9642
-16 | -0.3632 | 0.17986 | -0.0401 | -2.0193
-15.5 | -0.3397 | 0.17292 | -0.0406 | -1.9645
-15 | -0.3226 | 0.16732 | -0.0423 | -1.928
-14.5 | -0.3127 | 0.16102 | -0.0452 | -1.942
-14 | -0.3128 | 0.15397 | -0.0487 | -2.0316
-13.5 | -0.295 | 0.14896 | -0.0478 | -1.9804
-13 | -0.2892 | 0.14386 | -0.048 | -2.0103
-12.5 | -0.3134 | 0.13726 | -0.0506 | -2.2833
-12 | -0.2999 | 0.13389 | -0.0458 | -2.2399
-11.5 | -0.3086 | 0.13067 | -0.0421 | -2.3617
-11 | -0.3379 | 0.12114 | -0.0514 | -2.7893
-10.5 | -0.2917 | 0.11476 | -0.0528 | -2.5418
-10 | -0.264 | 0.1066 | -0.0604 | -2.4765
-9.5 | -0.3339 | 0.07268 | -0.086 | -4.5941
-9 | -0.3751 | 0.0488 | -0.1161 | -7.6865
-8.5 | -0.3745 | 0.03474 | -0.1318 | -10.7801
-8 | -0.3425 | 0.02834 | -0.1335 | -12.0854
-7.5 | -0.291 | 0.02543 | -0.1341 | -11.4432
-7 | -0.2287 | 0.02222 | -0.1359 | -10.2925
-6.5 | -0.1762 | 0.02058 | -0.1349 | -8.5617
-6 | -0.118 | 0.01882 | -0.1349 | -6.2699
-5.5 | -0.0593 | 0.01728 | -0.1348 | -3.4317
-5 | -0.0055 | 0.01612 | -0.1338 | -0.34119
-4.5 | 0.0509 | 0.01492 | -0.1334 | 3.4115
-4 | 0.111 | 0.01383 | -0.1335 | 8.026
-3.5 | 0.1652 | 0.0129 | -0.1329 | 12.8062
-3 | 0.2213 | 0.01234 | -0.1325 | 17.9335
-2.5 | 0.2791 | 0.01207 | -0.132 | 23.1234
-2 | 0.3378 | 0.01192 | -0.1316 | 28.3389
-1.5 | 0.3967 | 0.01184 | -0.1313 | 33.5051
-1 | 0.4547 | 0.01175 | -0.1308 | 38.6979
-0.5 | 0.5113 | 0.01169 | -0.13 | 43.7382
0 | 0.5678 | 0.01164 | -0.1293 | 48.7801
0.5 | 0.624 | 0.01159 | -0.1285 | 53.8395
1 | 0.6797 | 0.01156 | -0.1277 | 58.7976
1.5 | 0.7334 | 0.01149 | -0.1264 | 63.8294
2 | 0.7819 | 0.01125 | -0.1237 | 69.5022
2.5 | 0.8513 | 0.01131 | -0.1259 | 75.2697
3 | 0.9064 | 0.01163 | -0.1253 | 77.9364
3.5 | 0.9605 | 0.01199 | -0.1244 | 80.1084
4 | 1.0139 | 0.01239 | -0.1234 | 81.8321
4.5 | 1.0667 | 0.01282 | -0.1222 | 83.2059
5 | 1.1189 | 0.01332 | -0.1209 | 84.0015
5.5 | 1.1677 | 0.01382 | -0.119 | 84.4935
6 | 1.2153 | 0.01437 | -0.117 | 84.572
6.5 | 1.2615 | 0.01499 | -0.1146 | 84.1561
7 | 1.3048 | 0.01568 | -0.1118 | 83.2143
7.5 | 1.3432 | 0.01642 | -0.1082 | 81.8027
8 | 1.3761 | 0.0173 | -0.1036 | 79.5434
8.5 | 1.4058 | 0.01832 | -0.0988 | 76.7358
9 | 1.4323 | 0.01963 | -0.0939 | 72.9648
9.5 | 1.4533 | 0.02126 | -0.0886 | 68.3584
10 | 1.471 | 0.02329 | -0.0835 | 63.1602
10.5 | 1.4859 | 0.02575 | -0.0787 | 57.7049
11 | 1.4977 | 0.02869 | -0.0742 | 52.2029
11.5 | 1.5055 | 0.03218 | -0.07 | 46.7837
12 | 1.513 | 0.036 | -0.0664 | 42.0278
12.5 | 1.5153 | 0.04054 | -0.0631 | 37.3779
13 | 1.5127 | 0.04591 | -0.0605 | 32.9492
13.5 | 1.5077 | 0.05192 | -0.0584 | 29.0389
14 | 1.4941 | 0.05923 | -0.057 | 25.2254
14.5 | 1.4726 | 0.06788 | -0.0564 | 21.6942
15 | 1.4498 | 0.07711 | -0.0565 | 18.8017
15.5 | 1.4308 | 0.08622 | -0.0572 | 16.5948
16 | 1.415 | 0.09512 | -0.0583 | 14.8759
16.5 | 1.4026 | 0.10371 | -0.0597 | 13.5243
17 | 1.3972 | 0.11129 | -0.0609 | 12.5546
17.5 | 1.3951 | 0.11857 | -0.0624 | 11.766

## 23. Re 250k Mach 0.50 (1)
BIGFOIL.COM POLAR EXPORT
MID 403
MID 403 |  |  |  | Cl Max: | 1.669 | at alpha= | 8.5 | deg
JavaFoil+Calcfoil stall+Eppler ext transition |  |  |  | L/D Max: | 73.543 | at alpha= | 5 | deg
Re: | 250000 |  |  | Cd Min: | 0.01055 | at alpha= | -1.5 | deg
Mach: | 0.5 |  |  | Cl=0 at alpha= | -5.0923 | deg
|  |  |  | @ Cl=0.1, Cd= | 0.013807
|  |  |  | @ Cl=0.4, Cd= | 0.011646
|  |  |  | @ Cl=0.6, Cd= | 0.012795
alpha (deg) | Cl | Cd | Cm | Cl/Cd
-20 | -0.839 | 0.27803 | -0.068 | -3.019
-19.5 | -0.812 | 0.27855 | -0.069 | -2.915
-19 | -0.785 | 0.27441 | -0.069 | -2.859
-18.5 | -0.756 | 0.25731 | -0.068 | -2.937
-18 | -0.728 | 0.2425 | -0.068 | -3.002
-17.5 | -0.7 | 0.2373 | -0.068 | -2.952
-17 | -0.672 | 0.23394 | -0.067 | -2.872
-16.5 | -0.644 | 0.22853 | -0.067 | -2.818
-16 | -0.616 | 0.22025 | -0.067 | -2.798
-15.5 | -0.587 | 0.2166 | -0.065 | -2.712
-15 | -0.56 | 0.21263 | -0.066 | -2.632
-14.5 | -0.532 | 0.20526 | -0.066 | -2.591
-14 | -0.503 | 0.18957 | -0.064 | -2.654
-13.5 | -0.475 | 0.18219 | -0.065 | -2.608
-13 | -0.447 | 0.18347 | -0.063 | -2.435
-12.5 | -0.419 | 0.17627 | -0.063 | -2.375
-12 | -0.39 | 0.17567 | -0.062 | -2.221
-11.5 | -0.362 | 0.16664 | -0.062 | -2.173
-11 | -0.334 | 0.14664 | -0.06 | -2.276
-10.5 | -0.305 | 0.14395 | -0.058 | -2.122
-10 | -0.277 | 0.13872 | -0.056 | -1.997
-9.5 | -0.249 | 0.10887 | -0.055 | -2.285
-9 | -0.221 | 0.09784 | -0.053 | -2.254
-8.5 | -0.192 | 0.08387 | -0.051 | -2.293
-8 | -0.257 | 0.06767 | -0.052 | -3.804
-7.5 | -0.235 | 0.05911 | -0.057 | -3.975
-7 | -0.197 | 0.05371 | -0.067 | -3.664
-6.5 | -0.151 | 0.04872 | -0.074 | -3.097
-6 | -0.101 | 0.0428 | -0.087 | -2.36
-5.5 | -0.053 | 0.01789 | -0.129 | -2.975
-5 | 0.012 | 0.01444 | -0.139 | 0.834
-4.5 | 0.082 | 0.01392 | -0.139 | 5.883
-4 | 0.152 | 0.01348 | -0.14 | 11.309
-3.5 | 0.224 | 0.01332 | -0.141 | 16.784
-3 | 0.295 | 0.01306 | -0.141 | 22.575
-2.5 | 0.366 | 0.01254 | -0.142 | 29.189
-2 | 0.439 | 0.01062 | -0.142 | 41.318
-1.5 | 0.508 | 0.01055 | -0.142 | 48.126
-1 | 0.578 | 0.01273 | -0.143 | 45.429
-0.5 | 0.649 | 0.01294 | -0.143 | 50.117
0 | 0.715 | 0.01328 | -0.144 | 53.863
0.5 | 0.784 | 0.01366 | -0.144 | 57.4
1 | 0.853 | 0.01403 | -0.145 | 60.799
1.5 | 0.921 | 0.01443 | -0.145 | 63.868
2 | 0.989 | 0.01486 | -0.145 | 66.548
2.5 | 1.057 | 0.01535 | -0.146 | 68.832
3 | 1.123 | 0.01589 | -0.146 | 70.671
3.5 | 1.189 | 0.01648 | -0.146 | 72.137
4 | 1.254 | 0.01717 | -0.147 | 73.049
4.5 | 1.318 | 0.01801 | -0.147 | 73.199
5 | 1.381 | 0.01878 | -0.147 | 73.543
5.5 | 1.442 | 0.02009 | -0.147 | 71.803
6 | 1.501 | 0.02139 | -0.148 | 70.183
6.5 | 1.553 | 0.02303 | -0.148 | 67.419
7 | 1.599 | 0.02514 | -0.148 | 63.576
7.5 | 1.637 | 0.02777 | -0.147 | 58.956
8 | 1.653 | 0.03712 | -0.146 | 44.529
8.5 | 1.669 | 0.04016 | -0.145 | 41.565
9 | 1.667 | 0.04369 | -0.145 | 38.165
9.5 | 1.637 | 0.04795 | -0.144 | 34.134
10 | 1.331 | 0.07707 | -0.06 | 17.272
10.5 | 1.018 | 0.08995 | -0.056 | 11.322
11 | 0.892 | 0.13555 | -0.059 | 6.584
11.5 | 0.92 | 0.15207 | -0.062 | 6.048
12 | 0.947 | 0.15173 | -0.065 | 6.241
12.5 | 0.974 | 0.16325 | -0.068 | 5.968
13 | 1.003 | 0.18369 | -0.073 | 5.458
13.5 | 1.03 | 0.18845 | -0.076 | 5.466

## 24. Re 250k Mach 0.50 (2)
BIGFOIL.COM POLAR EXPORT
MID 403
MID 403 |  |  |  | Cl Max: | 1.4795 | at alpha= | 10 | deg
XFOIL ncrit=9 |  |  |  | L/D Max: | 75.2196 | at alpha= | 4.5 | deg
Re: | 250000 |  |  | Cd Min: | 0.24119 | at alpha= | -19.5 | deg
Mach: | 0.5 |  |  | Cl=0 at alpha= | -4.8259 | deg
|  |  |  | @ Cl=0.1, Cd= | 0.016496
|  |  |  | @ Cl=0.4, Cd= | 0.013053
|  |  |  | @ Cl=0.6, Cd= | 0.013039
alpha (deg) | Cl | Cd | Cm | Cl/Cd
-19.5 | -0.4848 | 0.24119 | -0.0156 | -2.01
-19 | -0.4616 | 0.2342 | -0.0198 | -1.971
-18.5 | -0.44 | 0.22687 | -0.0245 | -1.9394
-18 | -0.4232 | 0.21997 | -0.0305 | -1.9239
-17.5 | -0.3975 | 0.21233 | -0.0327 | -1.8721
-17 | -0.3759 | 0.20562 | -0.0361 | -1.8281
-16.5 | -0.3587 | 0.19869 | -0.0407 | -1.8053
-16 | -0.3399 | 0.19154 | -0.0437 | -1.7746
-15.5 | -0.3199 | 0.18534 | -0.0456 | -1.726
-15 | -0.306 | 0.17905 | -0.0482 | -1.709
-14 | -0.2853 | 0.16732 | -0.0498 | -1.7051
-13.5 | -0.2792 | 0.16265 | -0.0488 | -1.7166
-13 | -0.2936 | 0.15871 | -0.0488 | -1.8499
-12 | -0.275 | 0.14841 | -0.046 | -1.853
-11.5 | -0.2656 | 0.13917 | -0.0602 | -1.9085
-11 | -0.2153 | 0.13008 | -0.0634 | -1.6551
-10.5 | -0.1823 | 0.12146 | -0.0723 | -1.5009
-10 | -0.1623 | 0.11223 | -0.081 | -1.4461
-9.5 | -0.1226 | 0.10414 | -0.0892 | -1.1773
-8.5 | -0.1026 | 0.07787 | -0.1122 | -1.3176
-8 | -0.1033 | 0.06546 | -0.1231 | -1.5781
-7.5 | -0.1274 | 0.05086 | -0.1357 | -2.5049
-7 | -0.1641 | 0.03909 | -0.1486 | -4.198
-6.5 | -0.1652 | 0.03117 | -0.1533 | -5.3
-6 | -0.1313 | 0.02646 | -0.1531 | -4.9622
-5.5 | -0.0841 | 0.02246 | -0.152 | -3.7444
-5 | -0.0234 | 0.01979 | -0.1508 | -1.1824
-4.5 | 0.0438 | 0.01777 | -0.15 | 2.4648
-4 | 0.1051 | 0.01638 | -0.1482 | 6.4164
-3.5 | 0.1678 | 0.01521 | -0.1468 | 11.0322
-3 | 0.2318 | 0.01419 | -0.1458 | 16.3354
-2.5 | 0.2967 | 0.01341 | -0.1451 | 22.1253
-2 | 0.3627 | 0.01311 | -0.1443 | 27.6659
-1.5 | 0.4286 | 0.01301 | -0.1434 | 32.9439
-1 | 0.4941 | 0.013 | -0.1423 | 38.0077
-0.5 | 0.5588 | 0.01302 | -0.1412 | 42.9186
0 | 0.6232 | 0.01305 | -0.1401 | 47.7548
0.5 | 0.6869 | 0.01312 | -0.1389 | 52.3552
1 | 0.7501 | 0.01321 | -0.1377 | 56.7827
1.5 | 0.8123 | 0.01332 | -0.1362 | 60.9835
2 | 0.8731 | 0.01343 | -0.1344 | 65.0112
2.5 | 0.9277 | 0.01341 | -0.1311 | 69.1797
3 | 0.9941 | 0.01364 | -0.1304 | 72.8812
3.5 | 1.0526 | 0.01421 | -0.1284 | 74.0746
4 | 1.1092 | 0.01482 | -0.1259 | 74.8448
4.5 | 1.1644 | 0.01548 | -0.123 | 75.2196
5 | 1.2161 | 0.01625 | -0.1194 | 74.8369
5.5 | 1.2583 | 0.01711 | -0.1143 | 73.5418
6 | 1.2986 | 0.01812 | -0.1089 | 71.6667
6.5 | 1.3389 | 0.01926 | -0.1036 | 69.5171
7 | 1.3689 | 0.02079 | -0.0974 | 65.8442
7.5 | 1.3985 | 0.02254 | -0.0914 | 62.0453
8 | 1.4229 | 0.02477 | -0.0854 | 57.4445
8.5 | 1.4441 | 0.0274 | -0.0796 | 52.7044
9 | 1.461 | 0.03059 | -0.0741 | 47.7607
9.5 | 1.4737 | 0.03431 | -0.069 | 42.9525
10 | 1.4795 | 0.03882 | -0.0644 | 38.1118
10.5 | 1.4786 | 0.04423 | -0.0605 | 33.4298
11 | 1.4742 | 0.05054 | -0.0577 | 29.169
11.5 | 1.4665 | 0.05748 | -0.0555 | 25.5132
12 | 1.4557 | 0.06519 | -0.0543 | 22.3301
12.5 | 1.4384 | 0.07387 | -0.054 | 19.472
13 | 1.4167 | 0.08345 | -0.0547 | 16.9766
13.5 | 1.391 | 0.0938 | -0.0562 | 14.8294
14 | 1.3657 | 0.10452 | -0.0586 | 13.0664
14.5 | 1.3432 | 0.11531 | -0.0617 | 11.6486
15 | 1.3257 | 0.12588 | -0.0653 | 10.5315

## 25. Re 500k Mach 0.00 (1)
BIGFOIL.COM POLAR EXPORT
MID 403
MID 403 |  |  |  | Cl Max: | 1.85 | at alpha= | 14 | deg
JavaFoil+Calcfoil stall+Eppler ext transition |  |  |  | L/D Max: | 127.782 | at alpha= | 4.5 | deg
Re: | 500000 |  |  | Cd Min: | 0.0088 | at alpha= | 4 | deg
Mach: | 0 |  |  | Cl=0 at alpha= | -5.0902 | deg
|  |  |  | @ Cl=0.1, Cd= | 0.010547
|  |  |  | @ Cl=0.4, Cd= | 0.00925
|  |  |  | @ Cl=0.6, Cd= | 0.0095128
alpha (deg) | Cl | Cd | Cm | Cl/Cd
-20 | -0.662 | 0.19576 | -0.043 | -3.384
-19.5 | -0.671 | 0.18609 | -0.044 | -3.606
-19 | -0.678 | 0.17896 | -0.046 | -3.791
-18.5 | -0.684 | 0.1676 | -0.045 | -4.081
-18 | -0.689 | 0.16078 | -0.047 | -4.283
-17.5 | -0.691 | 0.15156 | -0.047 | -4.56
-17 | -0.692 | 0.14339 | -0.049 | -4.827
-16.5 | -0.69 | 0.13581 | -0.048 | -5.082
-16 | -0.687 | 0.1298 | -0.049 | -5.292
-15.5 | -0.681 | 0.12218 | -0.051 | -5.576
-15 | -0.673 | 0.11504 | -0.051 | -5.847
-14.5 | -0.662 | 0.10844 | -0.053 | -6.105
-14 | -0.648 | 0.10255 | -0.054 | -6.322
-13.5 | -0.632 | 0.09684 | -0.054 | -6.521
-13 | -0.613 | 0.09127 | -0.057 | -6.713
-12.5 | -0.59 | 0.08586 | -0.057 | -6.875
-12 | -0.566 | 0.08047 | -0.059 | -7.029
-11.5 | -0.539 | 0.07492 | -0.063 | -7.195
-11 | -0.51 | 0.06937 | -0.066 | -7.35
-10.5 | -0.479 | 0.06376 | -0.07 | -7.506
-10 | -0.448 | 0.05548 | -0.077 | -8.082
-9.5 | -0.432 | 0.0361 | -0.094 | -11.954
-9 | -0.404 | 0.02468 | -0.103 | -16.381
-8.5 | -0.368 | 0.01851 | -0.108 | -19.892
-8 | -0.336 | 0.01357 | -0.116 | -24.73
-7.5 | -0.284 | 0.01259 | -0.117 | -22.512
-7 | -0.227 | 0.01203 | -0.118 | -18.849
-6.5 | -0.169 | 0.01165 | -0.119 | -14.48
-6 | -0.11 | 0.01131 | -0.119 | -9.706
-5.5 | -0.05 | 0.01102 | -0.12 | -4.529
-5 | 0.011 | 0.01083 | -0.12 | 0.976
-4.5 | 0.072 | 0.01062 | -0.121 | 6.737
-4 | 0.133 | 0.01046 | -0.121 | 12.7
-3.5 | 0.194 | 0.01031 | -0.122 | 18.852
-3 | 0.256 | 0.00957 | -0.122 | 26.747
-2.5 | 0.317 | 0.0093 | -0.123 | 34.156
-2 | 0.38 | 0.00926 | -0.123 | 41.025
-1.5 | 0.44 | 0.00923 | -0.124 | 47.679
-1 | 0.502 | 0.00931 | -0.124 | 53.849
-0.5 | 0.563 | 0.00944 | -0.125 | 59.575
0 | 0.624 | 0.00956 | -0.125 | 65.321
0.5 | 0.685 | 0.00973 | -0.126 | 70.426
1 | 0.746 | 0.00992 | -0.126 | 75.175
1.5 | 0.807 | 0.01018 | -0.127 | 79.252
2 | 0.867 | 0.01042 | -0.127 | 83.224
2.5 | 0.928 | 0.01062 | -0.128 | 87.317
3 | 0.988 | 0.01087 | -0.128 | 90.862
3.5 | 1.048 | 0.01115 | -0.129 | 93.949
4 | 1.103 | 0.0088 | -0.128 | 125.258
4.5 | 1.161 | 0.00909 | -0.129 | 127.782
5 | 1.219 | 0.01202 | -0.129 | 101.398
5.5 | 1.276 | 0.01258 | -0.129 | 101.451
6 | 1.332 | 0.01329 | -0.13 | 100.248
6.5 | 1.385 | 0.01404 | -0.13 | 98.628
7 | 1.437 | 0.0148 | -0.13 | 97.124
7.5 | 1.487 | 0.01563 | -0.131 | 95.179
8 | 1.535 | 0.01662 | -0.131 | 92.363
8.5 | 1.58 | 0.01795 | -0.131 | 88.028
9 | 1.611 | 0.0245 | -0.13 | 65.76
9.5 | 1.651 | 0.02568 | -0.13 | 64.286
10 | 1.688 | 0.027 | -0.13 | 62.506
10.5 | 1.722 | 0.02844 | -0.13 | 60.549
11 | 1.752 | 0.02989 | -0.13 | 58.609
11.5 | 1.778 | 0.03163 | -0.13 | 56.223
12 | 1.801 | 0.03339 | -0.13 | 53.93
12.5 | 1.82 | 0.03535 | -0.13 | 51.487
13 | 1.835 | 0.03743 | -0.129 | 49.018
13.5 | 1.845 | 0.03977 | -0.129 | 46.38
14 | 1.85 | 0.04241 | -0.129 | 43.624
14.5 | 1.85 | 0.04527 | -0.128 | 40.855
15 | 1.844 | 0.04852 | -0.128 | 38.017
15.5 | 1.834 | 0.05219 | -0.127 | 35.152
16 | 1.821 | 0.05605 | -0.127 | 32.479
16.5 | 1.801 | 0.06081 | -0.126 | 29.622
17 | 1.777 | 0.06624 | -0.125 | 26.821
17.5 | 1.746 | 0.07248 | -0.124 | 24.087
18 | 1.711 | 0.0801 | -0.122 | 21.357
18.5 | 1.67 | 0.08956 | -0.12 | 18.647
19 | 1.615 | 0.10512 | -0.116 | 15.361

## 26. Re 500k Mach 0.00 (2)
BIGFOIL.COM POLAR EXPORT
MID 403
MID 403 |  |  |  | Cl Max: | 1.5826 | at alpha= | 13.5 | deg
XFOIL ncrit=9 |  |  |  | L/D Max: | 111.461 | at alpha= | 5.5 | deg
Re: | 500000 |  |  | Cd Min: | 0.19133 | at alpha= | -17.5 | deg
Mach: | 0 |  |  | Cl=0 at alpha= | -5.0564 | deg
|  |  |  | @ Cl=0.1, Cd= | 0.0099578
|  |  |  | @ Cl=0.4, Cd= | 0.0083458
|  |  |  | @ Cl=0.6, Cd= | 0.008383
alpha (deg) | Cl | Cd | Cm | Cl/Cd
-17.5 | -0.4088 | 0.19133 | -0.0272 | -2.1366
-17 | -0.3901 | 0.18622 | -0.0296 | -2.0948
-16.5 | -0.3737 | 0.18046 | -0.0325 | -2.0708
-16 | -0.376 | 0.17026 | -0.0395 | -2.2084
-15.5 | -0.3539 | 0.16504 | -0.04 | -2.1443
-15 | -0.3366 | 0.16009 | -0.0416 | -2.1026
-14.5 | -0.3237 | 0.15428 | -0.0438 | -2.0981
-13.5 | -0.68 | 0.06074 | -0.0881 | -11.1953
-13 | -0.7448 | 0.05195 | -0.088 | -14.3369
-12.5 | -0.7529 | 0.03743 | -0.1101 | -20.1149
-12 | -0.7085 | 0.03234 | -0.1196 | -21.9079
-11.5 | -0.6565 | 0.0288 | -0.1256 | -22.7951
-11 | -0.6078 | 0.02536 | -0.1292 | -23.9669
-10.5 | -0.5564 | 0.02231 | -0.1317 | -24.9395
-10 | -0.5094 | 0.02075 | -0.1316 | -24.5494
-9.5 | -0.4607 | 0.01923 | -0.1314 | -23.9574
-9 | -0.4118 | 0.01766 | -0.1311 | -23.3182
-8.5 | -0.3627 | 0.01665 | -0.1303 | -21.7838
-8 | -0.3134 | 0.01537 | -0.1297 | -20.3904
-7.5 | -0.2608 | 0.01441 | -0.1294 | -18.0985
-7 | -0.2088 | 0.01364 | -0.1289 | -15.3079
-6.5 | -0.1565 | 0.01278 | -0.1285 | -12.2457
-6 | -0.1026 | 0.01206 | -0.1283 | -8.5075
-5.5 | -0.048 | 0.01143 | -0.1281 | -4.1995
-5 | 0.0061 | 0.01087 | -0.1278 | 0.56118
-4.5 | 0.061 | 0.01034 | -0.1276 | 5.8994
-4 | 0.1161 | 0.0098 | -0.1275 | 11.8469
-3.5 | 0.1709 | 0.00925 | -0.1275 | 18.4757
-3 | 0.2256 | 0.00882 | -0.1274 | 25.5782
-2.5 | 0.2809 | 0.00856 | -0.1273 | 32.8154
-2 | 0.3366 | 0.00842 | -0.1271 | 39.9762
-1.5 | 0.3923 | 0.00835 | -0.1269 | 46.982
-1 | 0.4478 | 0.00832 | -0.1267 | 53.8221
-0.5 | 0.5031 | 0.00833 | -0.1264 | 60.3962
0.5 | 0.6127 | 0.00839 | -0.1257 | 73.0274
1 | 0.667 | 0.00844 | -0.1252 | 79.0284
1.5 | 0.7207 | 0.00851 | -0.1247 | 84.6886
2 | 0.7736 | 0.00855 | -0.124 | 90.4795
2.5 | 0.8241 | 0.00852 | -0.1228 | 96.7254
3 | 0.8823 | 0.0084 | -0.123 | 105.0357
3.5 | 0.9344 | 0.00872 | -0.1223 | 107.156
4 | 0.9858 | 0.00907 | -0.1216 | 108.688
4.5 | 1.0369 | 0.00942 | -0.1207 | 110.0743
5 | 1.0874 | 0.00979 | -0.1198 | 111.0725
5.5 | 1.1369 | 0.0102 | -0.1187 | 111.4608
6 | 1.1851 | 0.01064 | -0.1175 | 111.3816
6.5 | 1.2313 | 0.01116 | -0.1159 | 110.3315
7 | 1.276 | 0.0117 | -0.1141 | 109.0598
7.5 | 1.3181 | 0.01231 | -0.1118 | 107.0755
8 | 1.3556 | 0.01303 | -0.1088 | 104.0368
8.5 | 1.3894 | 0.01395 | -0.1053 | 99.5986
9 | 1.4212 | 0.01502 | -0.1017 | 94.6205
9.5 | 1.4521 | 0.01621 | -0.0982 | 89.5805
10 | 1.4788 | 0.01768 | -0.0944 | 83.6425
10.5 | 1.5036 | 0.01936 | -0.0906 | 77.6653
11 | 1.5259 | 0.02128 | -0.0869 | 71.7058
11.5 | 1.5443 | 0.02356 | -0.083 | 65.5475
12 | 1.5606 | 0.02614 | -0.0793 | 59.7016
12.5 | 1.573 | 0.02914 | -0.0757 | 53.9808
13 | 1.5808 | 0.03267 | -0.0722 | 48.3869
13.5 | 1.5826 | 0.03695 | -0.0689 | 42.8309
14.5 | 1.5664 | 0.04845 | -0.0632 | 32.3302
15 | 1.5604 | 0.05462 | -0.0616 | 28.5683
15.5 | 1.5569 | 0.0608 | -0.0606 | 25.6069
16 | 1.5448 | 0.06833 | -0.0602 | 22.6079
16.5 | 1.5352 | 0.0758 | -0.0602 | 20.2533
17 | 1.5252 | 0.08358 | -0.0607 | 18.2484
17.5 | 1.5116 | 0.09202 | -0.0618 | 16.4269
18 | 1.4931 | 0.10136 | -0.0634 | 14.7307
18.5 | 1.4774 | 0.11038 | -0.0654 | 13.3847

## 27. Re 500k Mach 0.10 (1)
BIGFOIL.COM POLAR EXPORT
MID 403
MID 403 |  |  |  | Cl Max: | 1.842 | at alpha= | 14 | deg
JavaFoil+Calcfoil stall+Eppler ext transition |  |  |  | L/D Max: | 125.331 | at alpha= | 4 | deg
Re: | 500000 |  |  | Cd Min: | 0.00884 | at alpha= | 4 | deg
Mach: | 0.1 |  |  | Cl=0 at alpha= | -5.0902 | deg
|  |  |  | @ Cl=0.1, Cd= | 0.010608
|  |  |  | @ Cl=0.4, Cd= | 0.009273
|  |  |  | @ Cl=0.6, Cd= | 0.0095377
alpha (deg) | Cl | Cd | Cm | Cl/Cd
-20 | -0.621 | 0.19914 | -0.043 | -3.117
-19.5 | -0.632 | 0.18938 | -0.044 | -3.338
-19 | -0.642 | 0.18199 | -0.044 | -3.529
-18.5 | -0.651 | 0.17293 | -0.045 | -3.766
-18 | -0.659 | 0.16328 | -0.046 | -4.034
-17.5 | -0.664 | 0.15441 | -0.046 | -4.299
-17 | -0.668 | 0.14629 | -0.047 | -4.564
-16.5 | -0.669 | 0.13865 | -0.049 | -4.829
-16 | -0.668 | 0.13171 | -0.048 | -5.073
-15.5 | -0.665 | 0.1244 | -0.05 | -5.346
-15 | -0.659 | 0.11662 | -0.05 | -5.65
-14.5 | -0.65 | 0.11023 | -0.052 | -5.901
-14 | -0.639 | 0.1045 | -0.053 | -6.114
-13.5 | -0.625 | 0.09752 | -0.055 | -6.405
-13 | -0.607 | 0.09209 | -0.056 | -6.588
-12.5 | -0.587 | 0.08606 | -0.058 | -6.815
-12 | -0.563 | 0.0809 | -0.06 | -6.958
-11.5 | -0.537 | 0.0759 | -0.062 | -7.07
-11 | -0.508 | 0.07052 | -0.064 | -7.202
-10.5 | -0.477 | 0.06523 | -0.068 | -7.309
-10 | -0.445 | 0.05838 | -0.074 | -7.627
-9.5 | -0.425 | 0.04133 | -0.09 | -10.277
-9 | -0.403 | 0.02614 | -0.102 | -15.403
-8.5 | -0.367 | 0.01953 | -0.108 | -18.778
-8 | -0.335 | 0.01381 | -0.116 | -24.257
-7.5 | -0.285 | 0.01272 | -0.118 | -22.375
-7 | -0.228 | 0.01213 | -0.119 | -18.772
-6.5 | -0.169 | 0.01165 | -0.119 | -14.546
-6 | -0.11 | 0.01129 | -0.12 | -9.764
-5.5 | -0.05 | 0.01109 | -0.12 | -4.52
-5 | 0.011 | 0.01083 | -0.121 | 0.981
-4.5 | 0.072 | 0.0107 | -0.121 | 6.715
-4 | 0.133 | 0.0105 | -0.122 | 12.704
-3.5 | 0.195 | 0.01033 | -0.122 | 18.894
-3 | 0.257 | 0.00959 | -0.123 | 26.809
-2.5 | 0.319 | 0.00932 | -0.123 | 34.237
-2 | 0.382 | 0.00927 | -0.124 | 41.205
-1.5 | 0.443 | 0.00928 | -0.124 | 47.679
-1 | 0.504 | 0.00932 | -0.125 | 54.09
-0.5 | 0.565 | 0.00947 | -0.125 | 59.719
0 | 0.627 | 0.00959 | -0.126 | 65.405
0.5 | 0.689 | 0.00977 | -0.126 | 70.462
1 | 0.75 | 0.00996 | -0.127 | 75.251
1.5 | 0.811 | 0.01022 | -0.127 | 79.335
2 | 0.872 | 0.01046 | -0.128 | 83.331
2.5 | 0.932 | 0.01067 | -0.128 | 87.352
3 | 0.993 | 0.01095 | -0.129 | 90.685
3.5 | 1.053 | 0.0112 | -0.129 | 94.017
4 | 1.108 | 0.00884 | -0.129 | 125.331
4.5 | 1.167 | 0.01163 | -0.129 | 100.324
5 | 1.225 | 0.0121 | -0.13 | 101.195
5.5 | 1.282 | 0.01268 | -0.13 | 101.14
6 | 1.338 | 0.0134 | -0.13 | 99.824
6.5 | 1.391 | 0.01418 | -0.131 | 98.158
7 | 1.443 | 0.01494 | -0.131 | 96.63
7.5 | 1.493 | 0.01578 | -0.131 | 94.646
8 | 1.541 | 0.01684 | -0.131 | 91.484
8.5 | 1.585 | 0.0182 | -0.131 | 87.102
9 | 1.617 | 0.02476 | -0.131 | 65.301
9.5 | 1.656 | 0.02601 | -0.131 | 63.667
10 | 1.692 | 0.02741 | -0.131 | 61.738
10.5 | 1.725 | 0.02882 | -0.13 | 59.852
11 | 1.755 | 0.03036 | -0.13 | 57.789
11.5 | 1.78 | 0.03208 | -0.13 | 55.482
12 | 1.801 | 0.03398 | -0.13 | 52.998
12.5 | 1.818 | 0.03605 | -0.13 | 50.439
13 | 1.831 | 0.03825 | -0.13 | 47.879
13.5 | 1.839 | 0.04062 | -0.13 | 45.272
14 | 1.842 | 0.04336 | -0.129 | 42.481
14.5 | 1.839 | 0.04643 | -0.129 | 39.6
15 | 1.83 | 0.04985 | -0.128 | 36.713
15.5 | 1.816 | 0.05376 | -0.128 | 33.786
16 | 1.798 | 0.05819 | -0.127 | 30.895
16.5 | 1.774 | 0.06306 | -0.126 | 28.135
17 | 1.744 | 0.06909 | -0.125 | 25.242
17.5 | 1.708 | 0.0763 | -0.123 | 22.385
18 | 1.663 | 0.08574 | -0.121 | 19.4
18.5 | 1.599 | 0.1038 | -0.116 | 15.405
19 | 1.555 | 0.11522 | -0.114 | 13.493

## 28. Re 500k Mach 0.10 (2)
BIGFOIL.COM POLAR EXPORT
MID 403
MID 403 |  |  |  | Cl Max: | 1.5778 | at alpha= | 13 | deg
XFOIL ncrit=9 |  |  |  | L/D Max: | 111.109 | at alpha= | 5.5 | deg
Re: | 500000 |  |  | Cd Min: | 0.19192 | at alpha= | -17.5 | deg
Mach: | 0.1 |  |  | Cl=0 at alpha= | -5.0524 | deg
|  |  |  | @ Cl=0.1, Cd= | 0.010023
|  |  |  | @ Cl=0.4, Cd= | 0.0083858
|  |  |  | @ Cl=0.6, Cd= | 0.0084085
alpha (deg) | Cl | Cd | Cm | Cl/Cd
-17.5 | -0.408 | 0.19192 | -0.0274 | -2.1259
-17 | -0.3891 | 0.18676 | -0.0298 | -2.0834
-16.5 | -0.3726 | 0.18097 | -0.0327 | -2.0589
-16 | -0.3741 | 0.17096 | -0.0397 | -2.1882
-15.5 | -0.3522 | 0.16562 | -0.0403 | -2.1266
-15 | -0.3348 | 0.16064 | -0.0419 | -2.0842
-14.5 | -0.3219 | 0.15482 | -0.0441 | -2.0792
-14 | -0.3302 | 0.14431 | -0.0491 | -2.2881
-13 | -0.6762 | 0.05996 | -0.0846 | -11.2775
-12.5 | -0.723 | 0.04485 | -0.0998 | -16.1204
-12 | -0.697 | 0.03563 | -0.117 | -19.5622
-11 | -0.6046 | 0.0267 | -0.1304 | -22.6442
-10.5 | -0.5568 | 0.02321 | -0.133 | -23.9897
-10 | -0.5111 | 0.02132 | -0.1329 | -23.9728
-9.5 | -0.4632 | 0.01967 | -0.1326 | -23.5486
-9 | -0.4141 | 0.01796 | -0.1322 | -23.0568
-8.5 | -0.3652 | 0.0169 | -0.1314 | -21.6095
-8 | -0.3159 | 0.01557 | -0.1307 | -20.289
-7.5 | -0.2623 | 0.01476 | -0.1303 | -17.771
-7 | -0.2106 | 0.01376 | -0.1298 | -15.3052
-6.5 | -0.158 | 0.01288 | -0.1293 | -12.2671
-6 | -0.1039 | 0.01215 | -0.129 | -8.5514
-5.5 | -0.0487 | 0.01151 | -0.1288 | -4.2311
-5 | 0.0057 | 0.01093 | -0.1285 | 0.5215
-4.5 | 0.061 | 0.01044 | -0.1283 | 5.8429
-4 | 0.1162 | 0.00985 | -0.1282 | 11.797
-3.5 | 0.1716 | 0.00932 | -0.1282 | 18.412
-3 | 0.2266 | 0.00887 | -0.128 | 25.5468
-2.5 | 0.2821 | 0.00859 | -0.1279 | 32.8405
-2 | 0.3381 | 0.00845 | -0.1277 | 40.0118
-1.5 | 0.3942 | 0.00839 | -0.1275 | 46.9845
-1 | 0.45 | 0.00835 | -0.1272 | 53.8922
-0.5 | 0.5056 | 0.00836 | -0.1269 | 60.4785
0 | 0.5609 | 0.00838 | -0.1266 | 66.9332
0.5 | 0.6158 | 0.00842 | -0.1262 | 73.1354
1 | 0.6704 | 0.00848 | -0.1257 | 79.0566
1.5 | 0.7244 | 0.00855 | -0.1252 | 84.7251
2 | 0.7776 | 0.00861 | -0.1245 | 90.3136
2.5 | 0.8286 | 0.00859 | -0.1233 | 96.461
3 | 0.8865 | 0.00847 | -0.1233 | 104.6635
3.5 | 0.9388 | 0.0088 | -0.1226 | 106.6818
4 | 0.9908 | 0.00913 | -0.1219 | 108.5214
4.5 | 1.0422 | 0.00948 | -0.121 | 109.9367
5 | 1.0927 | 0.00986 | -0.12 | 110.8215
5.5 | 1.1422 | 0.01028 | -0.1188 | 111.1089
6 | 1.1903 | 0.01074 | -0.1175 | 110.8287
6.5 | 1.2362 | 0.01129 | -0.1157 | 109.4951
7 | 1.2815 | 0.01181 | -0.1139 | 108.5097
7.5 | 1.3218 | 0.01247 | -0.1111 | 105.9984
8 | 1.3599 | 0.01319 | -0.1081 | 103.1008
8.5 | 1.3938 | 0.01413 | -0.1046 | 98.6412
9 | 1.4255 | 0.01525 | -0.101 | 93.4754
9.5 | 1.4546 | 0.01657 | -0.0972 | 87.7852
10 | 1.4808 | 0.01812 | -0.0933 | 81.7219
10.5 | 1.5051 | 0.01988 | -0.0894 | 75.7093
11 | 1.5276 | 0.02186 | -0.0857 | 69.8811
11.5 | 1.5458 | 0.02423 | -0.0818 | 63.7969
12 | 1.5597 | 0.02705 | -0.078 | 57.6599
12.5 | 1.5711 | 0.03024 | -0.0744 | 51.9544
13 | 1.5778 | 0.03398 | -0.0709 | 46.4332
13.5 | 1.5769 | 0.03864 | -0.0676 | 40.81
14 | 1.5688 | 0.04436 | -0.0646 | 35.3652
14.5 | 1.5604 | 0.05053 | -0.0624 | 30.8807
15 | 1.5524 | 0.05708 | -0.0609 | 27.1969
15.5 | 1.5482 | 0.0635 | -0.0601 | 24.3811
16 | 1.5335 | 0.07151 | -0.0599 | 21.4446
16.5 | 1.5242 | 0.07909 | -0.0601 | 19.2717
17 | 1.513 | 0.08715 | -0.0609 | 17.3609
17.5 | 1.4986 | 0.09582 | -0.0621 | 15.6397
18 | 1.4798 | 0.10531 | -0.064 | 14.0518

## 29. Re 500k Mach 0.25 (1)
BIGFOIL.COM POLAR EXPORT
MID 403
MID 403 |  |  |  | Cl Max: | 1.797 | at alpha= | 12.5 | deg
JavaFoil+Calcfoil stall+Eppler ext transition |  |  |  | L/D Max: | 114.004 | at alpha= | 3.5 | deg
Re: | 500000 |  |  | Cd Min: | 0.0093 | at alpha= | 3 | deg
Mach: | 0.25 |  |  | Cl=0 at alpha= | -5.0887 | deg
|  |  |  | @ Cl=0.1, Cd= | 0.010748
|  |  |  | @ Cl=0.4, Cd= | 0.0094038
|  |  |  | @ Cl=0.6, Cd= | 0.0096745
alpha (deg) | Cl | Cd | Cm | Cl/Cd
-18.5 | -0.343 | 0.21504 | -0.044 | -1.597
-18 | -0.383 | 0.20066 | -0.044 | -1.909
-17.5 | -0.419 | 0.18212 | -0.044 | -2.3
-17 | -0.451 | 0.17312 | -0.043 | -2.605
-16.5 | -0.479 | 0.16461 | -0.043 | -2.912
-16 | -0.504 | 0.15235 | -0.044 | -3.307
-15.5 | -0.524 | 0.13822 | -0.044 | -3.792
-15 | -0.54 | 0.1304 | -0.045 | -4.141
-14.5 | -0.551 | 0.12147 | -0.046 | -4.538
-14 | -0.558 | 0.11237 | -0.048 | -4.963
-13.5 | -0.56 | 0.10569 | -0.051 | -5.295
-13 | -0.556 | 0.099 | -0.053 | -5.618
-12.5 | -0.547 | 0.09289 | -0.054 | -5.894
-12 | -0.534 | 0.08649 | -0.055 | -6.174
-11.5 | -0.517 | 0.08056 | -0.059 | -6.412
-11 | -0.494 | 0.07514 | -0.06 | -6.571
-10.5 | -0.467 | 0.06998 | -0.062 | -6.677
-10 | -0.438 | 0.06446 | -0.066 | -6.788
-9.5 | -0.405 | 0.05863 | -0.072 | -6.913
-9 | -0.378 | 0.04577 | -0.087 | -8.262
-8.5 | -0.358 | 0.02694 | -0.104 | -13.286
-8 | -0.322 | 0.01925 | -0.111 | -16.71
-7.5 | -0.286 | 0.01367 | -0.12 | -20.948
-7 | -0.232 | 0.01256 | -0.122 | -18.498
-6.5 | -0.173 | 0.01198 | -0.122 | -14.472
-6 | -0.113 | 0.01162 | -0.123 | -9.713
-5.5 | -0.051 | 0.01125 | -0.124 | -4.568
-5 | 0.011 | 0.01102 | -0.124 | 0.989
-4.5 | 0.074 | 0.01081 | -0.125 | 6.825
-4 | 0.137 | 0.01066 | -0.125 | 12.858
-3.5 | 0.201 | 0.01046 | -0.126 | 19.171
-3 | 0.264 | 0.00977 | -0.126 | 27.027
-2.5 | 0.328 | 0.00947 | -0.127 | 34.623
-2 | 0.392 | 0.0094 | -0.127 | 41.747
-1.5 | 0.455 | 0.00943 | -0.128 | 48.193
-1 | 0.518 | 0.0095 | -0.128 | 54.516
-0.5 | 0.581 | 0.00963 | -0.129 | 60.345
0 | 0.645 | 0.00978 | -0.129 | 65.931
0.5 | 0.707 | 0.00994 | -0.13 | 71.178
1 | 0.77 | 0.0102 | -0.13 | 75.518
1.5 | 0.833 | 0.01044 | -0.131 | 79.781
2 | 0.895 | 0.01076 | -0.131 | 83.244
2.5 | 0.958 | 0.011 | -0.132 | 87.048
3 | 1.016 | 0.0093 | -0.132 | 109.25
3.5 | 1.076 | 0.00944 | -0.132 | 114.004
4 | 1.137 | 0.01157 | -0.133 | 98.234
4.5 | 1.197 | 0.01204 | -0.133 | 99.365
5 | 1.256 | 0.01259 | -0.133 | 99.811
5.5 | 1.314 | 0.01325 | -0.134 | 99.166
6 | 1.371 | 0.01409 | -0.134 | 97.341
6.5 | 1.425 | 0.01491 | -0.134 | 95.598
7 | 1.477 | 0.01572 | -0.134 | 93.927
7.5 | 1.527 | 0.01675 | -0.134 | 91.154
8 | 1.573 | 0.01807 | -0.135 | 87.033
8.5 | 1.605 | 0.0251 | -0.134 | 63.922
9 | 1.644 | 0.02652 | -0.134 | 61.987
9.5 | 1.68 | 0.02799 | -0.134 | 60.029
10 | 1.712 | 0.0296 | -0.134 | 57.852
10.5 | 1.74 | 0.03132 | -0.133 | 55.553
11 | 1.762 | 0.03326 | -0.133 | 52.983
11.5 | 1.78 | 0.03534 | -0.133 | 50.353
12 | 1.791 | 0.03768 | -0.133 | 47.529
12.5 | 1.797 | 0.04024 | -0.133 | 44.643
13 | 1.795 | 0.04311 | -0.132 | 41.635
13.5 | 1.785 | 0.04642 | -0.132 | 38.459
14 | 1.769 | 0.04989 | -0.131 | 35.45
14.5 | 1.741 | 0.0544 | -0.13 | 32.001
15 | 1.704 | 0.05957 | -0.129 | 28.606
15.5 | 1.657 | 0.0661 | -0.128 | 25.073
16 | 1.599 | 0.07517 | -0.125 | 21.268
16.5 | 1.383 | 0.13928 | -0.065 | 9.928
17 | 1.334 | 0.14764 | -0.062 | 9.036
17.5 | 1.28 | 0.15742 | -0.061 | 8.129

## 30. Re 500k Mach 0.25 (2)
BIGFOIL.COM POLAR EXPORT
MID 403
MID 403 |  |  |  | Cl Max: | 1.5593 | at alpha= | 12.5 | deg
XFOIL ncrit=9 |  |  |  | L/D Max: | 108.783 | at alpha= | 5.5 | deg
Re: | 500000 |  |  | Cd Min: | 0.16875 | at alpha= | -15.5 | deg
Mach: | 0.25 |  |  | Cl=0 at alpha= | -5.0306 | deg
|  |  |  | @ Cl=0.1, Cd= | 0.010368
|  |  |  | @ Cl=0.4, Cd= | 0.0085756
|  |  |  | @ Cl=0.6, Cd= | 0.0086253
alpha (deg) | Cl | Cd | Cm | Cl/Cd
-15.5 | -0.3433 | 0.16875 | -0.0415 | -2.0344
-15 | -0.3258 | 0.16356 | -0.0432 | -1.9919
-14.5 | -0.3128 | 0.15766 | -0.0454 | -1.984
-14 | -0.3194 | 0.14812 | -0.0499 | -2.1564
-13.5 | -0.3039 | 0.14402 | -0.0489 | -2.1101
-13 | -0.2995 | 0.1397 | -0.0478 | -2.1439
-12.5 | -0.3078 | 0.13538 | -0.0453 | -2.2736
-12 | -0.3088 | 0.12241 | -0.0547 | -2.5227
-11 | -0.5095 | 0.05083 | -0.1053 | -10.0236
-10.5 | -0.5233 | 0.03277 | -0.1347 | -15.9689
-10 | -0.5066 | 0.0262 | -0.1391 | -19.3359
-9.5 | -0.4676 | 0.02332 | -0.1389 | -20.0515
-9 | -0.4239 | 0.02083 | -0.1382 | -20.3505
-8.5 | -0.3767 | 0.01869 | -0.1373 | -20.1552
-8 | -0.3263 | 0.01724 | -0.1362 | -18.9269
-7.5 | -0.2748 | 0.01574 | -0.1353 | -17.4587
-7 | -0.2205 | 0.01457 | -0.1346 | -15.1338
-6.5 | -0.1645 | 0.01374 | -0.134 | -11.9723
-6 | -0.1098 | 0.01282 | -0.1334 | -8.5647
-5.5 | -0.0537 | 0.01204 | -0.1329 | -4.4601
-5 | 0.0035 | 0.01139 | -0.1325 | 0.30729
-4.5 | 0.0606 | 0.01077 | -0.1322 | 5.6267
-4 | 0.1174 | 0.01019 | -0.1318 | 11.5211
-3.5 | 0.1743 | 0.00962 | -0.1316 | 18.1185
-3 | 0.2314 | 0.00913 | -0.1314 | 25.345
-2.5 | 0.289 | 0.00881 | -0.1312 | 32.8036
-2 | 0.3468 | 0.00864 | -0.131 | 40.1389
-1.5 | 0.4046 | 0.00857 | -0.1307 | 47.2112
-1 | 0.462 | 0.00854 | -0.1303 | 54.0984
-0.5 | 0.5192 | 0.00856 | -0.1299 | 60.6542
0 | 0.5761 | 0.0086 | -0.1295 | 66.9884
0.5 | 0.6327 | 0.00866 | -0.129 | 73.06
1 | 0.6889 | 0.00874 | -0.1284 | 78.8215
1.5 | 0.7445 | 0.00882 | -0.1278 | 84.4104
2 | 0.7994 | 0.00891 | -0.127 | 89.7194
2.5 | 0.8527 | 0.00896 | -0.1259 | 95.1674
3 | 0.9098 | 0.00875 | -0.1252 | 103.9771
3.5 | 0.9637 | 0.0091 | -0.1243 | 105.9011
4 | 1.0166 | 0.00948 | -0.1232 | 107.2363
4.5 | 1.0686 | 0.0099 | -0.122 | 107.9394
5 | 1.1202 | 0.01031 | -0.1207 | 108.6518
5.5 | 1.1705 | 0.01076 | -0.1191 | 108.7825
6 | 1.2188 | 0.01127 | -0.1171 | 108.1455
6.5 | 1.2638 | 0.01188 | -0.1147 | 106.3805
7 | 1.3056 | 0.0125 | -0.1116 | 104.448
7.5 | 1.3441 | 0.01331 | -0.108 | 100.9842
8 | 1.3816 | 0.01422 | -0.1045 | 97.1589
8.5 | 1.414 | 0.01541 | -0.1005 | 91.7586
9 | 1.444 | 0.01683 | -0.0963 | 85.7992
9.5 | 1.4709 | 0.01851 | -0.0921 | 79.4652
10 | 1.4941 | 0.02054 | -0.0878 | 72.741
10.5 | 1.5145 | 0.02289 | -0.0836 | 66.1643
11 | 1.5333 | 0.02552 | -0.0796 | 60.0823
11.5 | 1.5473 | 0.02864 | -0.0756 | 54.0258
12 | 1.5559 | 0.03236 | -0.0718 | 48.081
12.5 | 1.5593 | 0.03678 | -0.0683 | 42.3953
13 | 1.5573 | 0.042 | -0.0652 | 37.0786
13.5 | 1.5465 | 0.04841 | -0.0625 | 31.9459
14 | 1.5347 | 0.05542 | -0.0606 | 27.6922
14.5 | 1.5243 | 0.06266 | -0.0595 | 24.3265
15 | 1.5119 | 0.07048 | -0.0591 | 21.4515
15.5 | 1.4993 | 0.07861 | -0.0592 | 19.0726
16 | 1.4777 | 0.08818 | -0.0602 | 16.7578
16.5 | 1.4655 | 0.09675 | -0.0613 | 15.1473
17 | 1.4516 | 0.10575 | -0.0631 | 13.7267
17.5 | 1.4383 | 0.11477 | -0.0652 | 12.532

## 31. Re 500k Mach 0.50 (1)
BIGFOIL.COM POLAR EXPORT
MID 403
MID 403 |  |  |  | Cl Max: | 1.679 | at alpha= | 8.5 | deg
JavaFoil+Calcfoil stall+Eppler ext transition |  |  |  | L/D Max: | 91.44 | at alpha= | 1 | deg
Re: | 500000 |  |  | Cd Min: | 0.00917 | at alpha= | 0.5 | deg
Mach: | 0.5 |  |  | Cl=0 at alpha= | -5.087 | deg
|  |  |  | @ Cl=0.1, Cd= | 0.011563
|  |  |  | @ Cl=0.4, Cd= | 0.010241
|  |  |  | @ Cl=0.6, Cd= | 0.010306
alpha (deg) | Cl | Cd | Cm | Cl/Cd
-20 | -0.839 | 0.23363 | -0.068 | -3.593
-19.5 | -0.812 | 0.22519 | -0.069 | -3.606
-19 | -0.785 | 0.22085 | -0.069 | -3.552
-18.5 | -0.756 | 0.2162 | -0.068 | -3.496
-18 | -0.728 | 0.20545 | -0.068 | -3.544
-17.5 | -0.7 | 0.20051 | -0.068 | -3.494
-17 | -0.672 | 0.19679 | -0.067 | -3.414
-16.5 | -0.644 | 0.19053 | -0.067 | -3.38
-16 | -0.616 | 0.18323 | -0.067 | -3.363
-15.5 | -0.588 | 0.17889 | -0.065 | -3.284
-15 | -0.56 | 0.17491 | -0.066 | -3.2
-14.5 | -0.532 | 0.1683 | -0.066 | -3.16
-14 | -0.503 | 0.15722 | -0.065 | -3.201
-13.5 | -0.475 | 0.1508 | -0.065 | -3.152
-13 | -0.447 | 0.15514 | -0.063 | -2.88
-12.5 | -0.419 | 0.14826 | -0.064 | -2.824
-12 | -0.39 | 0.13938 | -0.062 | -2.8
-11.5 | -0.362 | 0.13714 | -0.062 | -2.641
-11 | -0.334 | 0.12273 | -0.061 | -2.72
-10.5 | -0.305 | 0.12238 | -0.059 | -2.496
-10 | -0.277 | 0.11402 | -0.057 | -2.43
-9.5 | -0.249 | 0.09259 | -0.056 | -2.688
-9 | -0.221 | 0.08574 | -0.053 | -2.573
-8.5 | -0.192 | 0.07471 | -0.052 | -2.575
-8 | -0.258 | 0.0611 | -0.055 | -4.216
-7.5 | -0.236 | 0.0546 | -0.066 | -4.32
-7 | -0.2 | 0.04661 | -0.085 | -4.29
-6.5 | -0.17 | 0.02142 | -0.122 | -7.937
-6 | -0.119 | 0.01422 | -0.133 | -8.406
-5.5 | -0.057 | 0.01257 | -0.138 | -4.496
-5 | 0.012 | 0.012 | -0.139 | 1.004
-4.5 | 0.082 | 0.01164 | -0.139 | 7.036
-4 | 0.152 | 0.01134 | -0.14 | 13.442
-3.5 | 0.224 | 0.01123 | -0.141 | 19.904
-3 | 0.295 | 0.01094 | -0.141 | 26.942
-2.5 | 0.366 | 0.01032 | -0.142 | 35.473
-2 | 0.439 | 0.01015 | -0.142 | 43.227
-1.5 | 0.508 | 0.01015 | -0.143 | 50.018
-1 | 0.578 | 0.01026 | -0.143 | 56.344
-0.5 | 0.649 | 0.01041 | -0.144 | 62.289
0 | 0.72 | 0.01072 | -0.145 | 67.105
0.5 | 0.787 | 0.00917 | -0.145 | 85.762
1 | 0.856 | 0.00936 | -0.145 | 91.44
1.5 | 0.924 | 0.01195 | -0.145 | 77.379
2 | 0.993 | 0.0123 | -0.146 | 80.702
2.5 | 1.061 | 0.0127 | -0.146 | 83.539
3 | 1.128 | 0.0131 | -0.147 | 86.07
3.5 | 1.194 | 0.01358 | -0.147 | 87.949
4 | 1.26 | 0.01415 | -0.147 | 89.082
4.5 | 1.325 | 0.01484 | -0.148 | 89.272
5 | 1.388 | 0.01539 | -0.148 | 90.19
5.5 | 1.45 | 0.01652 | -0.148 | 87.773
6 | 1.509 | 0.0176 | -0.148 | 85.743
6.5 | 1.562 | 0.019 | -0.148 | 82.174
7 | 1.609 | 0.02084 | -0.149 | 77.199
7.5 | 1.648 | 0.0231 | -0.148 | 71.365
8 | 1.662 | 0.03238 | -0.147 | 51.333
8.5 | 1.679 | 0.03498 | -0.146 | 48.009
9 | 1.678 | 0.038 | -0.146 | 44.166
9.5 | 1.648 | 0.04173 | -0.145 | 39.506
10 | 1.332 | 0.07137 | -0.064 | 18.665
10.5 | 1.019 | 0.08111 | -0.058 | 12.557
11 | 0.893 | 0.09575 | -0.06 | 9.321
11.5 | 0.92 | 0.12426 | -0.063 | 7.402
12 | 0.947 | 0.12798 | -0.066 | 7.4
12.5 | 0.974 | 0.13817 | -0.068 | 7.052
13 | 1.003 | 0.14999 | -0.073 | 6.684
13.5 | 1.03 | 0.15569 | -0.076 | 6.616

## 32. Re 500k Mach 0.50 (2)
BIGFOIL.COM POLAR EXPORT
MID 403
MID 403 |  |  |  | Cl Max: | 1.5218 | at alpha= | 11 | deg
XFOIL ncrit=9 |  |  |  | L/D Max: | 99.1386 | at alpha= | 3.5 | deg
Re: | 500000 |  |  | Cd Min: | 0.24651 | at alpha= | -20 | deg
Mach: | 0.5 |  |  | Cl=0 at alpha= | -4.925 | deg
|  |  |  | @ Cl=0.1, Cd= | 0.01195
|  |  |  | @ Cl=0.4, Cd= | 0.009469
|  |  |  | @ Cl=0.6, Cd= | 0.0094525
alpha (deg) | Cl | Cd | Cm | Cl/Cd
-20 | -0.5078 | 0.24651 | -0.0114 | -2.06
-19.5 | -0.4839 | 0.23969 | -0.0154 | -2.0189
-19 | -0.4609 | 0.23261 | -0.0199 | -1.9814
-18.5 | -0.4388 | 0.22492 | -0.0246 | -1.9509
-18 | -0.4202 | 0.21662 | -0.0302 | -1.9398
-17.5 | -0.3961 | 0.21014 | -0.033 | -1.8849
-17 | -0.3745 | 0.20342 | -0.0366 | -1.841
-16.5 | -0.3551 | 0.19598 | -0.0407 | -1.8119
-16 | -0.3419 | 0.18792 | -0.0455 | -1.8194
-15.5 | -0.3202 | 0.18201 | -0.0467 | -1.7592
-15 | -0.3045 | 0.17623 | -0.0482 | -1.7279
-14.5 | -0.3019 | 0.16935 | -0.051 | -1.7827
-14 | -0.295 | 0.164 | -0.0497 | -1.7988
-13.5 | -0.291 | 0.16022 | -0.0469 | -1.8163
-13 | -0.258 | 0.1516 | -0.0546 | -1.7018
-12.5 | -0.243 | 0.14008 | -0.0667 | -1.7347
-12 | -0.2035 | 0.13283 | -0.0706 | -1.532
-11.5 | -0.1709 | 0.12482 | -0.0778 | -1.3692
-11 | -0.1615 | 0.11263 | -0.09 | -1.4339
-10 | -0.1321 | 0.09133 | -0.1024 | -1.4464
-9.5 | -0.1225 | 0.08293 | -0.1075 | -1.4771
-9 | -0.1142 | 0.0762 | -0.1103 | -1.4987
-8.5 | -0.13 | 0.06597 | -0.1152 | -1.9706
-8 | -0.1786 | 0.05056 | -0.1249 | -3.5324
-7.5 | -0.223 | 0.0348 | -0.1422 | -6.408
-7 | -0.226 | 0.0244 | -0.1548 | -9.2623
-6.5 | -0.1874 | 0.01978 | -0.1552 | -9.4742
-6 | -0.1335 | 0.01675 | -0.1539 | -7.9701
-5.5 | -0.0724 | 0.0149 | -0.1522 | -4.8591
-5 | -0.0096 | 0.01359 | -0.1506 | -0.7064
-4.5 | 0.0544 | 0.01253 | -0.1492 | 4.3416
-4 | 0.1196 | 0.0117 | -0.148 | 10.2222
-3.5 | 0.1854 | 0.01104 | -0.147 | 16.7935
-3 | 0.2508 | 0.01042 | -0.1462 | 24.0691
-2.5 | 0.3158 | 0.00987 | -0.1455 | 31.9959
-2 | 0.3809 | 0.00951 | -0.1448 | 40.0526
-1.5 | 0.4461 | 0.00937 | -0.144 | 47.6094
-1 | 0.5109 | 0.00935 | -0.1432 | 54.6417
-0.5 | 0.5753 | 0.00941 | -0.1422 | 61.1371
0 | 0.6392 | 0.00952 | -0.1412 | 67.1429
0.5 | 0.7025 | 0.00966 | -0.1401 | 72.7226
1 | 0.765 | 0.00984 | -0.1388 | 77.7439
1.5 | 0.8267 | 0.01006 | -0.1374 | 82.1769
2 | 0.8876 | 0.0103 | -0.1359 | 86.1748
2.5 | 0.9474 | 0.01054 | -0.134 | 89.8861
3 | 1.0049 | 0.01076 | -0.1317 | 93.3922
3.5 | 1.0588 | 0.01068 | -0.1282 | 99.1386
4 | 1.1132 | 0.01123 | -0.1252 | 99.1273
4.5 | 1.1633 | 0.01186 | -0.1214 | 98.086
5 | 1.2118 | 0.01262 | -0.1174 | 96.0222
5.5 | 1.2593 | 0.01348 | -0.1133 | 93.4199
6 | 1.3043 | 0.01451 | -0.109 | 89.8897
6.5 | 1.3444 | 0.01584 | -0.1041 | 84.8737
7 | 1.3837 | 0.01736 | -0.0994 | 79.7062
7.5 | 1.416 | 0.01936 | -0.0942 | 73.1405
8 | 1.4486 | 0.02158 | -0.0894 | 67.127
8.5 | 1.4727 | 0.02444 | -0.0842 | 60.2578
9 | 1.4921 | 0.02785 | -0.0793 | 53.5763
9.5 | 1.5081 | 0.03175 | -0.0747 | 47.4992
10 | 1.5167 | 0.03648 | -0.0705 | 41.5762
10.5 | 1.5201 | 0.0419 | -0.0667 | 36.2792
11 | 1.5218 | 0.04779 | -0.0636 | 31.8435
11.5 | 1.5149 | 0.05471 | -0.0611 | 27.6896
12 | 1.502 | 0.06249 | -0.0594 | 24.0358
12.5 | 1.4824 | 0.07123 | -0.0585 | 20.8115
13 | 1.4576 | 0.08085 | -0.0586 | 18.0284
13.5 | 1.4322 | 0.09093 | -0.0594 | 15.7506
14 | 1.4079 | 0.10132 | -0.0611 | 13.8956
14.5 | 1.3867 | 0.11173 | -0.0636 | 12.4112
15 | 1.3692 | 0.1221 | -0.0666 | 11.2138
15.5 | 1.3564 | 0.13222 | -0.0701 | 10.2587
16 | 1.3456 | 0.14241 | -0.0743 | 9.4488

## 33. Re 750k Mach 0.00 (1)
BIGFOIL.COM POLAR EXPORT
MID 403
MID 403 |  |  |  | Cl Max: | 1.859 | at alpha= | 14 | deg
JavaFoil+Calcfoil stall+Eppler ext transition |  |  |  | L/D Max: | 142.952 | at alpha= | 5 | deg
Re: | 750000 |  |  | Cd Min: | 0.00848 | at alpha= | -2 | deg
Mach: | 0 |  |  | Cl=0 at alpha= | -5.0902 | deg
|  |  |  | @ Cl=0.1, Cd= | 0.0097549
|  |  |  | @ Cl=0.4, Cd= | 0.00849
|  |  |  | @ Cl=0.6, Cd= | 0.0087128
alpha (deg) | Cl | Cd | Cm | Cl/Cd
-20 | -0.664 | 0.1893 | -0.047 | -3.506
-19.5 | -0.672 | 0.17787 | -0.048 | -3.78
-19 | -0.68 | 0.16915 | -0.05 | -4.019
-18.5 | -0.685 | 0.15982 | -0.05 | -4.289
-18 | -0.69 | 0.15167 | -0.051 | -4.549
-17.5 | -0.693 | 0.14592 | -0.052 | -4.748
-17 | -0.694 | 0.13768 | -0.053 | -5.039
-16.5 | -0.692 | 0.13111 | -0.053 | -5.279
-16 | -0.689 | 0.12345 | -0.054 | -5.58
-15.5 | -0.683 | 0.11679 | -0.056 | -5.851
-15 | -0.675 | 0.10974 | -0.056 | -6.15
-14.5 | -0.665 | 0.10349 | -0.058 | -6.421
-14 | -0.651 | 0.09769 | -0.059 | -6.663
-13.5 | -0.634 | 0.09194 | -0.06 | -6.9
-13 | -0.616 | 0.08602 | -0.063 | -7.161
-12.5 | -0.595 | 0.08012 | -0.065 | -7.421
-12 | -0.571 | 0.07447 | -0.067 | -7.665
-11.5 | -0.547 | 0.06695 | -0.073 | -8.168
-11 | -0.524 | 0.05658 | -0.081 | -9.264
-10.5 | -0.504 | 0.04302 | -0.09 | -11.727
-10 | -0.481 | 0.03147 | -0.098 | -15.295
-9.5 | -0.452 | 0.02369 | -0.103 | -19.068
-9 | -0.417 | 0.01812 | -0.108 | -23.019
-8.5 | -0.388 | 0.01307 | -0.115 | -29.66
-8 | -0.339 | 0.01206 | -0.117 | -28.108
-7.5 | -0.284 | 0.01148 | -0.117 | -24.701
-7 | -0.227 | 0.01105 | -0.118 | -20.522
-6.5 | -0.169 | 0.01067 | -0.119 | -15.822
-6 | -0.11 | 0.01044 | -0.119 | -10.515
-5.5 | -0.05 | 0.01017 | -0.12 | -4.907
-5 | 0.011 | 0.01 | -0.12 | 1.057
-4.5 | 0.072 | 0.00981 | -0.121 | 7.291
-4 | 0.133 | 0.00969 | -0.121 | 13.703
-3.5 | 0.194 | 0.00952 | -0.122 | 20.401
-3 | 0.256 | 0.00877 | -0.122 | 29.176
-2.5 | 0.317 | 0.00854 | -0.123 | 37.186
-2 | 0.38 | 0.00848 | -0.123 | 44.809
-1.5 | 0.44 | 0.00851 | -0.124 | 51.725
-1 | 0.502 | 0.00856 | -0.124 | 58.599
-0.5 | 0.563 | 0.00864 | -0.125 | 65.123
0 | 0.624 | 0.00876 | -0.125 | 71.297
0.5 | 0.685 | 0.00891 | -0.126 | 76.941
1 | 0.746 | 0.00912 | -0.126 | 81.836
1.5 | 0.807 | 0.0093 | -0.127 | 86.752
2 | 0.867 | 0.00949 | -0.127 | 91.355
2.5 | 0.928 | 0.00971 | -0.128 | 95.5
3 | 0.988 | 0.00992 | -0.128 | 99.599
3.5 | 1.048 | 0.01011 | -0.129 | 103.639
4 | 1.108 | 0.00979 | -0.129 | 113.175
4.5 | 1.167 | 0.01022 | -0.129 | 114.201
5 | 1.221 | 0.00854 | -0.129 | 142.952
5.5 | 1.278 | 0.01146 | -0.13 | 111.48
6 | 1.334 | 0.01211 | -0.13 | 110.198
6.5 | 1.388 | 0.01276 | -0.13 | 108.788
7 | 1.44 | 0.01341 | -0.131 | 107.373
7.5 | 1.49 | 0.01415 | -0.131 | 105.328
8 | 1.538 | 0.01502 | -0.131 | 102.401
8.5 | 1.584 | 0.01626 | -0.131 | 97.395
9 | 1.615 | 0.02268 | -0.13 | 71.225
9.5 | 1.656 | 0.02375 | -0.13 | 69.714
10 | 1.693 | 0.02493 | -0.13 | 67.918
10.5 | 1.727 | 0.02621 | -0.13 | 65.897
11 | 1.758 | 0.02753 | -0.13 | 63.855
11.5 | 1.785 | 0.02909 | -0.13 | 61.362
12 | 1.808 | 0.03067 | -0.13 | 58.947
12.5 | 1.827 | 0.03242 | -0.13 | 56.361
13 | 1.843 | 0.03429 | -0.13 | 53.732
13.5 | 1.853 | 0.0364 | -0.13 | 50.905
14 | 1.859 | 0.0387 | -0.13 | 48.025
14.5 | 1.859 | 0.04126 | -0.129 | 45.059
15 | 1.854 | 0.04409 | -0.129 | 42.061
15.5 | 1.845 | 0.04729 | -0.128 | 39.027
16 | 1.833 | 0.0506 | -0.128 | 36.22
16.5 | 1.815 | 0.05457 | -0.127 | 33.264
17 | 1.792 | 0.05906 | -0.127 | 30.346
17.5 | 1.765 | 0.06383 | -0.126 | 27.642
18 | 1.733 | 0.06973 | -0.125 | 24.85
18.5 | 1.698 | 0.07607 | -0.124 | 22.318
19 | 1.66 | 0.08325 | -0.123 | 19.937

## 34. Re 750k Mach 0.00 (2)
BIGFOIL.COM POLAR EXPORT
MID 403
MID 403 |  |  |  | Cl Max: | 1.603 | at alpha= | 15.5 | deg
XFOIL ncrit=9 |  |  |  | L/D Max: | 125.681 | at alpha= | 5.5 | deg
Re: | 750000 |  |  | Cd Min: | 0.20384 | at alpha= | -18.5 | deg
Mach: | 0 |  |  | Cl=0 at alpha= | -5.0405 | deg
|  |  |  | @ Cl=0.1, Cd= | 0.0087931
|  |  |  | @ Cl=0.4, Cd= | 0.0073568
|  |  |  | @ Cl=0.6, Cd= | 0.007404
alpha (deg) | Cl | Cd | Cm | Cl/Cd
-18.5 | -0.4399 | 0.20384 | -0.0193 | -2.1581
-18 | -0.422 | 0.19833 | -0.0226 | -2.1278
-17.5 | -0.4055 | 0.19212 | -0.026 | -2.1107
-17 | -0.3996 | 0.18196 | -0.0313 | -2.1961
-16.5 | -0.3802 | 0.1772 | -0.0334 | -2.1456
-15 | -0.7155 | 0.07333 | -0.0805 | -9.7573
-14.5 | -0.7766 | 0.05742 | -0.0905 | -13.5249
-14 | -0.8283 | 0.04719 | -0.0938 | -17.5524
-13.5 | -0.8416 | 0.03758 | -0.1034 | -22.3949
-13 | -0.8058 | 0.02947 | -0.1196 | -27.3431
-12.5 | -0.7605 | 0.02497 | -0.1266 | -30.4565
-12 | -0.7085 | 0.02249 | -0.1302 | -31.5029
-11.5 | -0.6632 | 0.02084 | -0.1306 | -31.8234
-11 | -0.6187 | 0.01928 | -0.1303 | -32.0902
-10.5 | -0.5755 | 0.01749 | -0.1296 | -32.9045
-10 | -0.5272 | 0.01637 | -0.1291 | -32.2053
-9.5 | -0.4778 | 0.01541 | -0.1286 | -31.0058
-9 | -0.4285 | 0.01424 | -0.1281 | -30.0913
-8.5 | -0.3752 | 0.01358 | -0.1279 | -27.6289
-8 | -0.3233 | 0.01269 | -0.1276 | -25.4768
-7.5 | -0.2698 | 0.01202 | -0.1274 | -22.4459
-7 | -0.2155 | 0.01145 | -0.1273 | -18.821
-6.5 | -0.161 | 0.01088 | -0.1272 | -14.7978
-6 | -0.1063 | 0.01034 | -0.127 | -10.2805
-5.5 | -0.051 | 0.00989 | -0.127 | -5.1567
-5 | 0.0045 | 0.00949 | -0.1269 | 0.47418
-4 | 0.1155 | 0.00868 | -0.1268 | 13.3065
-3.5 | 0.1709 | 0.00827 | -0.1268 | 20.6651
-3 | 0.2262 | 0.00789 | -0.1268 | 28.6692
-2.5 | 0.2816 | 0.0076 | -0.1268 | 37.0526
-2 | 0.3372 | 0.00743 | -0.1267 | 45.3836
-1 | 0.4487 | 0.0073 | -0.1264 | 61.4658
-0.5 | 0.5042 | 0.00731 | -0.1262 | 68.974
0 | 0.5596 | 0.00736 | -0.126 | 76.0326
0.5 | 0.6147 | 0.00742 | -0.1258 | 82.8437
1 | 0.6696 | 0.00749 | -0.1255 | 89.3992
1.5 | 0.7241 | 0.00759 | -0.1252 | 95.4018
2 | 0.7781 | 0.00769 | -0.1248 | 101.1834
2.5 | 0.8314 | 0.00778 | -0.1243 | 106.8638
3 | 0.8831 | 0.00781 | -0.1235 | 113.073
3.5 | 0.9385 | 0.00768 | -0.1232 | 122.2005
4 | 0.9907 | 0.008 | -0.1225 | 123.8375
4.5 | 1.0423 | 0.00835 | -0.1218 | 124.8263
5 | 1.0931 | 0.00872 | -0.121 | 125.3555
5.5 | 1.1437 | 0.0091 | -0.1201 | 125.6813
6 | 1.1933 | 0.00951 | -0.1191 | 125.4784
6.5 | 1.2406 | 0.01001 | -0.1178 | 123.9361
7 | 1.2865 | 0.01055 | -0.1162 | 121.9431
7.5 | 1.3283 | 0.01122 | -0.1139 | 118.3868
8 | 1.3665 | 0.01198 | -0.111 | 114.0651
8.5 | 1.4036 | 0.01282 | -0.1081 | 109.4852
9 | 1.4378 | 0.01382 | -0.1048 | 104.0376
9.5 | 1.4684 | 0.01504 | -0.1012 | 97.633
10 | 1.4971 | 0.0164 | -0.0976 | 91.2866
10.5 | 1.5233 | 0.01795 | -0.0938 | 84.8635
11 | 1.5459 | 0.0198 | -0.0899 | 78.0758
11.5 | 1.5655 | 0.02194 | -0.086 | 71.3537
12 | 1.583 | 0.02434 | -0.0822 | 65.037
12.5 | 1.5957 | 0.02723 | -0.0784 | 58.6008
13 | 1.6017 | 0.03081 | -0.0745 | 51.9864
13.5 | 1.5987 | 0.03539 | -0.0706 | 45.1738
14 | 1.5989 | 0.04006 | -0.0675 | 39.9126
14.5 | 1.6024 | 0.04475 | -0.0653 | 35.8078
15 | 1.6021 | 0.05006 | -0.0634 | 32.0036
15.5 | 1.603 | 0.05555 | -0.0621 | 28.8569
16 | 1.6017 | 0.0615 | -0.0613 | 26.0439
16.5 | 1.5943 | 0.06844 | -0.0609 | 23.2949
17 | 1.5767 | 0.07692 | -0.061 | 20.4979
17.5 | 1.5682 | 0.0845 | -0.0616 | 18.5586
18 | 1.558 | 0.09242 | -0.0626 | 16.8578
18.5 | 1.5448 | 0.10097 | -0.0641 | 15.2996
19 | 1.5301 | 0.1099 | -0.0662 | 13.9227
19.5 | 1.5151 | 0.11902 | -0.0687 | 12.7298
20 | 1.4988 | 0.12851 | -0.0719 | 11.6629

## 35. Re 750k Mach 0.10 (1)
BIGFOIL.COM POLAR EXPORT
MID 403
MID 403 |  |  |  | Cl Max: | 1.851 | at alpha= | 14 | deg
JavaFoil+Calcfoil stall+Eppler ext transition |  |  |  | L/D Max: | 142.779 | at alpha= | 5 | deg
Re: | 750000 |  |  | Cd Min: | 0.00851 | at alpha= | -2 | deg
Mach: | 0.1 |  |  | Cl=0 at alpha= | -5.0902 | deg
|  |  |  | @ Cl=0.1, Cd= | 0.0097812
|  |  |  | @ Cl=0.4, Cd= | 0.008513
|  |  |  | @ Cl=0.6, Cd= | 0.0087464
alpha (deg) | Cl | Cd | Cm | Cl/Cd
-20 | -0.622 | 0.1897 | -0.047 | -3.277
-19.5 | -0.633 | 0.1799 | -0.048 | -3.52
-19 | -0.643 | 0.17292 | -0.048 | -3.72
-18.5 | -0.652 | 0.16413 | -0.049 | -3.975
-18 | -0.66 | 0.15505 | -0.05 | -4.256
-17.5 | -0.665 | 0.14716 | -0.05 | -4.52
-17 | -0.669 | 0.14105 | -0.052 | -4.745
-16.5 | -0.671 | 0.1321 | -0.053 | -5.08
-16 | -0.67 | 0.12517 | -0.053 | -5.351
-15.5 | -0.667 | 0.11869 | -0.054 | -5.619
-15 | -0.661 | 0.11146 | -0.055 | -5.93
-14.5 | -0.653 | 0.10479 | -0.057 | -6.228
-14 | -0.641 | 0.09893 | -0.058 | -6.481
-13.5 | -0.627 | 0.09309 | -0.06 | -6.738
-13 | -0.61 | 0.08703 | -0.062 | -7.006
-12.5 | -0.59 | 0.08093 | -0.065 | -7.295
-12 | -0.567 | 0.07536 | -0.067 | -7.53
-11.5 | -0.543 | 0.06898 | -0.071 | -7.87
-11 | -0.519 | 0.06008 | -0.078 | -8.637
-10.5 | -0.498 | 0.04767 | -0.087 | -10.441
-10 | -0.478 | 0.03396 | -0.096 | -14.064
-9.5 | -0.449 | 0.02511 | -0.102 | -17.898
-9 | -0.415 | 0.01927 | -0.107 | -21.544
-8.5 | -0.382 | 0.01403 | -0.113 | -27.215
-8 | -0.34 | 0.01218 | -0.118 | -27.921
-7.5 | -0.285 | 0.01158 | -0.118 | -24.567
-7 | -0.228 | 0.01104 | -0.119 | -20.626
-6.5 | -0.169 | 0.01077 | -0.119 | -15.735
-6 | -0.11 | 0.01044 | -0.12 | -10.556
-5.5 | -0.05 | 0.01024 | -0.12 | -4.897
-5 | 0.011 | 0.01004 | -0.121 | 1.058
-4.5 | 0.072 | 0.00985 | -0.121 | 7.294
-4 | 0.133 | 0.0097 | -0.122 | 13.761
-3.5 | 0.195 | 0.00951 | -0.122 | 20.536
-3 | 0.257 | 0.00879 | -0.123 | 29.238
-2.5 | 0.319 | 0.00856 | -0.123 | 37.276
-2 | 0.382 | 0.00851 | -0.124 | 44.862
-1.5 | 0.443 | 0.00852 | -0.124 | 51.925
-1 | 0.504 | 0.00857 | -0.125 | 58.825
-0.5 | 0.565 | 0.00869 | -0.125 | 65.043
0 | 0.627 | 0.00879 | -0.126 | 71.37
0.5 | 0.689 | 0.00893 | -0.126 | 77.096
1 | 0.75 | 0.00916 | -0.127 | 81.889
1.5 | 0.811 | 0.00937 | -0.127 | 86.552
2 | 0.872 | 0.00955 | -0.128 | 91.263
2.5 | 0.932 | 0.00975 | -0.128 | 95.614
3 | 0.993 | 0.00994 | -0.129 | 99.854
3.5 | 1.053 | 0.01014 | -0.129 | 103.833
4 | 1.113 | 0.00988 | -0.13 | 112.695
4.5 | 1.173 | 0.01027 | -0.13 | 114.175
5 | 1.226 | 0.00859 | -0.13 | 142.779
5.5 | 1.284 | 0.01156 | -0.13 | 111.054
6 | 1.34 | 0.01221 | -0.131 | 109.792
6.5 | 1.394 | 0.01287 | -0.131 | 108.343
7 | 1.446 | 0.01354 | -0.131 | 106.833
7.5 | 1.497 | 0.01429 | -0.131 | 104.724
8 | 1.544 | 0.01523 | -0.132 | 101.385
8.5 | 1.589 | 0.0165 | -0.132 | 96.341
9 | 1.621 | 0.0229 | -0.131 | 70.77
9.5 | 1.661 | 0.02404 | -0.131 | 69.068
10 | 1.697 | 0.0253 | -0.131 | 67.102
10.5 | 1.731 | 0.02658 | -0.131 | 65.128
11 | 1.761 | 0.02795 | -0.131 | 62.996
11.5 | 1.786 | 0.02949 | -0.131 | 60.565
12 | 1.808 | 0.0312 | -0.131 | 57.944
12.5 | 1.826 | 0.03305 | -0.131 | 55.246
13 | 1.839 | 0.03505 | -0.13 | 52.466
13.5 | 1.847 | 0.03716 | -0.13 | 49.714
14 | 1.851 | 0.03959 | -0.13 | 46.749
14.5 | 1.848 | 0.04226 | -0.13 | 43.736
15 | 1.84 | 0.04529 | -0.129 | 40.639
15.5 | 1.828 | 0.04863 | -0.129 | 37.581
16 | 1.81 | 0.05241 | -0.128 | 34.543
16.5 | 1.789 | 0.05644 | -0.128 | 31.7
17 | 1.761 | 0.06129 | -0.127 | 28.736
17.5 | 1.728 | 0.06686 | -0.126 | 25.846
18 | 1.691 | 0.073 | -0.125 | 23.168
18.5 | 1.649 | 0.08073 | -0.123 | 20.428
19 | 1.606 | 0.08884 | -0.122 | 18.079

## 36. Re 750k Mach 0.10 (2)
BIGFOIL.COM POLAR EXPORT
MID 403
MID 403 |  |  |  | Cl Max: | 1.5978 | at alpha= | 13 | deg
XFOIL ncrit=9 |  |  |  | L/D Max: | 125.491 | at alpha= | 5.5 | deg
Re: | 750000 |  |  | Cd Min: | 0.20445 | at alpha= | -18.5 | deg
Mach: | 0.1 |  |  | Cl=0 at alpha= | -5.0358 | deg
|  |  |  | @ Cl=0.1, Cd= | 0.0088689
|  |  |  | @ Cl=0.4, Cd= | 0.0073582
|  |  |  | @ Cl=0.6, Cd= | 0.0074205
alpha (deg) | Cl | Cd | Cm | Cl/Cd
-18.5 | -0.4394 | 0.20445 | -0.0195 | -2.1492
-18 | -0.4214 | 0.19891 | -0.0228 | -2.1185
-17.5 | -0.4047 | 0.19267 | -0.0263 | -2.1005
-17 | -0.3985 | 0.18254 | -0.0316 | -2.1831
-16.5 | -0.3789 | 0.17776 | -0.0336 | -2.1315
-16 | -0.3618 | 0.17235 | -0.0363 | -2.0992
-15.5 | -0.3477 | 0.16603 | -0.0392 | -2.0942
-14.5 | -0.6999 | 0.07019 | -0.0827 | -9.9715
-14 | -0.7617 | 0.05573 | -0.0906 | -13.6677
-13.5 | -0.8122 | 0.04564 | -0.0943 | -17.7958
-13 | -0.7958 | 0.0343 | -0.1123 | -23.2012
-12.5 | -0.7487 | 0.02751 | -0.1271 | -27.2156
-12 | -0.7095 | 0.02354 | -0.1312 | -30.1402
-11.5 | -0.6645 | 0.02168 | -0.1319 | -30.6504
-11 | -0.621 | 0.01993 | -0.1316 | -31.1591
-10.5 | -0.5771 | 0.0182 | -0.131 | -31.7088
-10 | -0.5306 | 0.01674 | -0.1304 | -31.6965
-9.5 | -0.4813 | 0.01569 | -0.1297 | -30.6756
-9 | -0.4317 | 0.01447 | -0.1292 | -29.8341
-8.5 | -0.3785 | 0.01374 | -0.1289 | -27.5473
-8 | -0.326 | 0.01284 | -0.1286 | -25.3894
-7.5 | -0.2715 | 0.01227 | -0.1284 | -22.1271
-7 | -0.2176 | 0.01153 | -0.1281 | -18.8725
-6.5 | -0.1627 | 0.01095 | -0.128 | -14.8584
-6 | -0.1075 | 0.01042 | -0.1278 | -10.3167
-5.5 | -0.0519 | 0.00996 | -0.1277 | -5.2108
-5 | 0.004 | 0.00954 | -0.1276 | 0.41929
-4.5 | 0.06 | 0.00917 | -0.1275 | 6.5431
-4 | 0.1158 | 0.00875 | -0.1275 | 13.2343
-3.5 | 0.1714 | 0.0083 | -0.1274 | 20.6506
-3 | 0.2271 | 0.00792 | -0.1274 | 28.6742
-2.5 | 0.2829 | 0.00762 | -0.1274 | 37.126
-2 | 0.3389 | 0.00745 | -0.1273 | 45.4899
-1.5 | 0.395 | 0.00736 | -0.1272 | 53.6685
-1 | 0.451 | 0.00734 | -0.127 | 61.4441
-0.5 | 0.5068 | 0.00734 | -0.1268 | 69.0463
0 | 0.5625 | 0.00738 | -0.1266 | 76.2195
0.5 | 0.618 | 0.00744 | -0.1263 | 83.0645
1 | 0.6731 | 0.00752 | -0.1261 | 89.508
1.5 | 0.7279 | 0.00762 | -0.1257 | 95.5249
2 | 0.7822 | 0.00773 | -0.1253 | 101.1902
2.5 | 0.8358 | 0.00784 | -0.1248 | 106.6071
3 | 0.8878 | 0.00788 | -0.1239 | 112.665
3.5 | 0.943 | 0.00774 | -0.1235 | 121.8346
4 | 0.9954 | 0.00807 | -0.1228 | 123.3457
5 | 1.0987 | 0.00878 | -0.1212 | 125.1367
5.5 | 1.1495 | 0.00916 | -0.1203 | 125.4913
6 | 1.199 | 0.00959 | -0.1192 | 125.0261
6.5 | 1.2457 | 0.01012 | -0.1176 | 123.0929
7 | 1.2922 | 0.01065 | -0.116 | 121.3333
7.5 | 1.3335 | 0.01132 | -0.1135 | 117.8004
8 | 1.371 | 0.01214 | -0.1104 | 112.9325
8.5 | 1.4076 | 0.01303 | -0.1073 | 108.0276
9 | 1.4416 | 0.01407 | -0.104 | 102.4591
9.5 | 1.4717 | 0.01534 | -0.1002 | 95.9387
10 | 1.5001 | 0.01676 | -0.0965 | 89.5048
10.5 | 1.5265 | 0.01837 | -0.0928 | 83.0974
11 | 1.5486 | 0.0203 | -0.0888 | 76.2857
11.5 | 1.567 | 0.02259 | -0.0848 | 69.367
12 | 1.5823 | 0.02524 | -0.0808 | 62.6902
12.5 | 1.5939 | 0.0283 | -0.077 | 56.3216
13 | 1.5978 | 0.03216 | -0.073 | 49.6828
13.5 | 1.5937 | 0.037 | -0.0692 | 43.073
14 | 1.5942 | 0.04183 | -0.0664 | 38.1114
14.5 | 1.5974 | 0.04667 | -0.0643 | 34.2276
15 | 1.5945 | 0.05245 | -0.0626 | 30.4004
15.5 | 1.5955 | 0.05807 | -0.0615 | 27.4755
16 | 1.5923 | 0.06441 | -0.0608 | 24.7213
16.5 | 1.5826 | 0.07177 | -0.0606 | 22.051
17 | 1.5626 | 0.08075 | -0.061 | 19.3511
17.5 | 1.5543 | 0.08842 | -0.0618 | 17.5786
18 | 1.5429 | 0.09664 | -0.063 | 15.9654

## 37. Re 750k Mach 0.25 (1)
BIGFOIL.COM POLAR EXPORT
MID 403
MID 403 |  |  |  | Cl Max: | 1.804 | at alpha= | 12.5 | deg
JavaFoil+Calcfoil stall+Eppler ext transition |  |  |  | L/D Max: | 140.854 | at alpha= | 4.5 | deg
Re: | 750000 |  |  | Cd Min: | 0.00851 | at alpha= | 4.5 | deg
Mach: | 0.25 |  |  | Cl=0 at alpha= | -5.0887 | deg
|  |  |  | @ Cl=0.1, Cd= | 0.0099264
|  |  |  | @ Cl=0.4, Cd= | 0.0086425
|  |  |  | @ Cl=0.6, Cd= | 0.0088716
alpha (deg) | Cl | Cd | Cm | Cl/Cd
-18.5 | -0.344 | 0.19876 | -0.047 | -1.729
-18 | -0.383 | 0.18514 | -0.046 | -2.07
-17.5 | -0.419 | 0.1725 | -0.047 | -2.43
-17 | -0.451 | 0.1613 | -0.046 | -2.797
-16.5 | -0.48 | 0.15206 | -0.045 | -3.154
-16 | -0.504 | 0.14334 | -0.046 | -3.517
-15.5 | -0.525 | 0.13308 | -0.047 | -3.942
-15 | -0.541 | 0.12359 | -0.049 | -4.374
-14.5 | -0.552 | 0.11576 | -0.05 | -4.769
-14 | -0.559 | 0.10787 | -0.053 | -5.18
-13.5 | -0.561 | 0.10056 | -0.056 | -5.579
-13 | -0.558 | 0.09473 | -0.058 | -5.886
-12.5 | -0.549 | 0.08802 | -0.059 | -6.239
-12 | -0.536 | 0.08228 | -0.061 | -6.514
-11.5 | -0.519 | 0.07612 | -0.064 | -6.818
-11 | -0.497 | 0.07056 | -0.067 | -7.042
-10.5 | -0.472 | 0.06432 | -0.072 | -7.338
-10 | -0.448 | 0.05425 | -0.082 | -8.262
-9.5 | -0.43 | 0.03781 | -0.096 | -11.385
-9 | -0.405 | 0.02622 | -0.104 | -15.443
-8.5 | -0.37 | 0.01957 | -0.11 | -18.914
-8 | -0.335 | 0.01398 | -0.117 | -23.948
-7.5 | -0.29 | 0.01215 | -0.121 | -23.861
-7 | -0.232 | 0.01143 | -0.122 | -20.338
-6.5 | -0.173 | 0.01097 | -0.122 | -15.8
-6 | -0.113 | 0.01068 | -0.123 | -10.571
-5.5 | -0.051 | 0.01037 | -0.124 | -4.957
-5 | 0.011 | 0.01018 | -0.124 | 1.07
-4.5 | 0.074 | 0.00998 | -0.125 | 7.388
-4 | 0.137 | 0.00985 | -0.125 | 13.905
-3.5 | 0.201 | 0.00967 | -0.126 | 20.739
-3 | 0.264 | 0.00899 | -0.126 | 29.379
-2.5 | 0.328 | 0.00868 | -0.127 | 37.744
-2 | 0.392 | 0.00864 | -0.127 | 45.434
-1.5 | 0.455 | 0.00866 | -0.128 | 52.498
-1 | 0.518 | 0.00871 | -0.128 | 59.465
-0.5 | 0.581 | 0.00883 | -0.129 | 65.76
0 | 0.645 | 0.00897 | -0.129 | 71.827
0.5 | 0.707 | 0.00914 | -0.13 | 77.408
1 | 0.77 | 0.00935 | -0.13 | 82.366
1.5 | 0.833 | 0.00955 | -0.131 | 87.173
2 | 0.895 | 0.00978 | -0.131 | 91.592
2.5 | 0.958 | 0.00999 | -0.132 | 95.899
3 | 1.02 | 0.01025 | -0.132 | 99.466
3.5 | 1.081 | 0.01049 | -0.133 | 103.121
4 | 1.138 | 0.00874 | -0.133 | 130.233
4.5 | 1.198 | 0.00851 | -0.133 | 140.854
5 | 1.258 | 0.01146 | -0.133 | 109.761
5.5 | 1.316 | 0.0121 | -0.134 | 108.83
6 | 1.374 | 0.01281 | -0.134 | 107.241
6.5 | 1.428 | 0.01351 | -0.134 | 105.714
7 | 1.48 | 0.01425 | -0.135 | 103.882
7.5 | 1.53 | 0.01515 | -0.135 | 100.994
8 | 1.577 | 0.01635 | -0.135 | 96.44
8.5 | 1.609 | 0.02324 | -0.134 | 69.227
9 | 1.649 | 0.02453 | -0.134 | 67.229
9.5 | 1.685 | 0.02585 | -0.134 | 65.207
10 | 1.718 | 0.0273 | -0.134 | 62.931
10.5 | 1.746 | 0.02885 | -0.134 | 60.536
11 | 1.769 | 0.03062 | -0.134 | 57.781
11.5 | 1.786 | 0.03246 | -0.134 | 55.029
12 | 1.798 | 0.03456 | -0.133 | 52.025
12.5 | 1.804 | 0.03688 | -0.133 | 48.926
13 | 1.803 | 0.03944 | -0.133 | 45.719
13.5 | 1.794 | 0.04239 | -0.133 | 42.325
14 | 1.779 | 0.04547 | -0.132 | 39.113
14.5 | 1.752 | 0.04933 | -0.131 | 35.521
15 | 1.717 | 0.05365 | -0.131 | 32.011
15.5 | 1.675 | 0.05879 | -0.13 | 28.481
16 | 1.623 | 0.065 | -0.128 | 24.967
16.5 | 1.563 | 0.07242 | -0.127 | 21.576
17 | 1.489 | 0.08319 | -0.124 | 17.901
17.5 | 1.4 | 0.09971 | -0.119 | 14.041

## 38. Re 750k Mach 0.25 (2)
BIGFOIL.COM POLAR EXPORT
MID 403
MID 403 |  |  |  | Cl Max: | 1.5821 | at alpha= | 12.5 | deg
XFOIL ncrit=9 |  |  |  | L/D Max: | 123.079 | at alpha= | 5 | deg
Re: | 750000 |  |  | Cd Min: | 0.18576 | at alpha= | -17 | deg
Mach: | 0.25 |  |  | Cl=0 at alpha= | -5.0104 | deg
|  |  |  | @ Cl=0.1, Cd= | 0.0091477
|  |  |  | @ Cl=0.4, Cd= | 0.0075195
|  |  |  | @ Cl=0.6, Cd= | 0.0075807
alpha (deg) | Cl | Cd | Cm | Cl/Cd
-17 | -0.393 | 0.18576 | -0.0331 | -2.1156
-16.5 | -0.3723 | 0.18079 | -0.035 | -2.0593
-16 | -0.3545 | 0.17529 | -0.0377 | -2.0224
-15.5 | -0.3393 | 0.16894 | -0.0406 | -2.0084
-15 | -0.3411 | 0.15789 | -0.0462 | -2.1604
-14.5 | -0.3225 | 0.15342 | -0.0468 | -2.1021
-14 | -0.3092 | 0.14874 | -0.0477 | -2.0788
-13.5 | -0.3045 | 0.1431 | -0.0482 | -2.1279
-12.5 | -0.6177 | 0.06247 | -0.0884 | -9.8879
-12 | -0.6452 | 0.04458 | -0.1094 | -14.4729
-11.5 | -0.6315 | 0.03236 | -0.1289 | -19.5148
-11 | -0.6077 | 0.02626 | -0.1375 | -23.1417
-10.5 | -0.5791 | 0.02283 | -0.1377 | -25.3657
-10 | -0.5402 | 0.02014 | -0.137 | -26.8222
-9.5 | -0.4968 | 0.01785 | -0.1362 | -27.8319
-9 | -0.4462 | 0.01642 | -0.1354 | -27.1742
-8.5 | -0.3947 | 0.01493 | -0.1347 | -26.4367
-8 | -0.3394 | 0.01402 | -0.1341 | -24.2083
-7.5 | -0.2846 | 0.01297 | -0.1335 | -21.9429
-7 | -0.2285 | 0.01216 | -0.133 | -18.7911
-6.5 | -0.1712 | 0.01156 | -0.1326 | -14.8097
-6 | -0.1141 | 0.01091 | -0.1322 | -10.4583
-5.5 | -0.0565 | 0.01036 | -0.1319 | -5.4537
-5 | 0.0012 | 0.00987 | -0.1316 | 0.12158
-4.5 | 0.0593 | 0.00945 | -0.1314 | 6.2751
-4 | 0.1172 | 0.00902 | -0.1312 | 12.9933
-3.5 | 0.1748 | 0.00859 | -0.131 | 20.3492
-3 | 0.2322 | 0.00816 | -0.1309 | 28.4559
-2.5 | 0.2898 | 0.00781 | -0.1307 | 37.1063
-2 | 0.3476 | 0.00761 | -0.1306 | 45.6767
-1.5 | 0.4055 | 0.00751 | -0.1304 | 53.9947
-1 | 0.4632 | 0.00747 | -0.1301 | 62.008
-0.5 | 0.5207 | 0.00749 | -0.1299 | 69.5194
0 | 0.578 | 0.00754 | -0.1295 | 76.6578
1 | 0.6915 | 0.00775 | -0.1287 | 89.2258
1.5 | 0.7478 | 0.00787 | -0.1282 | 95.0191
2 | 0.8038 | 0.008 | -0.1277 | 100.475
2.5 | 0.8592 | 0.00812 | -0.1271 | 105.8128
3 | 0.9134 | 0.00822 | -0.1262 | 111.1192
3.5 | 0.9684 | 0.00802 | -0.1252 | 120.7481
4 | 1.0223 | 0.00836 | -0.1243 | 122.2847
4.5 | 1.0754 | 0.00874 | -0.1233 | 123.0435
5 | 1.1274 | 0.00916 | -0.122 | 123.0786
5.5 | 1.1783 | 0.00961 | -0.1206 | 122.6119
6 | 1.2286 | 0.01007 | -0.119 | 122.006
6.5 | 1.2747 | 0.01066 | -0.1167 | 119.5779
7 | 1.3179 | 0.01129 | -0.1139 | 116.7316
7.5 | 1.3576 | 0.01211 | -0.1106 | 112.1057
8 | 1.3944 | 0.01311 | -0.107 | 106.3616
8.5 | 1.4307 | 0.01418 | -0.1034 | 100.8956
9 | 1.4628 | 0.0155 | -0.0995 | 94.3742
9.5 | 1.4909 | 0.01712 | -0.0953 | 87.0853
10 | 1.5165 | 0.01898 | -0.091 | 79.8999
10.5 | 1.5394 | 0.02112 | -0.0869 | 72.8883
11 | 1.5578 | 0.02369 | -0.0826 | 65.7577
11.5 | 1.5711 | 0.02677 | -0.0784 | 58.6888
12 | 1.58 | 0.03038 | -0.0743 | 52.0079
12.5 | 1.5821 | 0.03478 | -0.0704 | 45.4888
13 | 1.5748 | 0.04034 | -0.0667 | 39.0382
13.5 | 1.5713 | 0.04602 | -0.0641 | 34.1439
14 | 1.5689 | 0.05193 | -0.0621 | 30.2118
14.5 | 1.5653 | 0.05827 | -0.0607 | 26.8629
15 | 1.5559 | 0.06556 | -0.0599 | 23.7325
15.5 | 1.5489 | 0.07284 | -0.0596 | 21.2644
16 | 1.5368 | 0.08095 | -0.0599 | 18.9846
16.5 | 1.5193 | 0.09001 | -0.0608 | 16.8792
17 | 1.4953 | 0.1002 | -0.0626 | 14.9232
17.5 | 1.4809 | 0.10932 | -0.0645 | 13.5465

## 39. Re 750k Mach 0.50 (1)
BIGFOIL.COM POLAR EXPORT
MID 403
MID 403 |  |  |  | Cl Max: | 1.685 | at alpha= | 8.5 | deg
JavaFoil+Calcfoil stall+Eppler ext transition |  |  |  | L/D Max: | 111.593 | at alpha= | 2 | deg
Re: | 750000 |  |  | Cd Min: | 0.00871 | at alpha= | 1.5 | deg
Mach: | 0.5 |  |  | Cl=0 at alpha= | -5.087 | deg
|  |  |  | @ Cl=0.1, Cd= | 0.010664
|  |  |  | @ Cl=0.4, Cd= | 0.0093722
|  |  |  | @ Cl=0.6, Cd= | 0.0094396
alpha (deg) | Cl | Cd | Cm | Cl/Cd
-20 | -0.84 | 0.21443 | -0.068 | -3.915
-19.5 | -0.812 | 0.2085 | -0.069 | -3.895
-19 | -0.785 | 0.20413 | -0.069 | -3.844
-18.5 | -0.756 | 0.19398 | -0.068 | -3.897
-18 | -0.728 | 0.18982 | -0.068 | -3.836
-17.5 | -0.701 | 0.18501 | -0.068 | -3.786
-17 | -0.672 | 0.17654 | -0.067 | -3.806
-16.5 | -0.644 | 0.17433 | -0.067 | -3.695
-16 | -0.616 | 0.16738 | -0.067 | -3.682
-15.5 | -0.588 | 0.16255 | -0.066 | -3.614
-15 | -0.56 | 0.15856 | -0.066 | -3.53
-14.5 | -0.532 | 0.15223 | -0.066 | -3.493
-14 | -0.503 | 0.14317 | -0.065 | -3.515
-13.5 | -0.475 | 0.13713 | -0.065 | -3.466
-13 | -0.447 | 0.13804 | -0.063 | -3.236
-12.5 | -0.419 | 0.13163 | -0.064 | -3.181
-12 | -0.39 | 0.12749 | -0.062 | -3.061
-11.5 | -0.362 | 0.1241 | -0.063 | -2.919
-11 | -0.334 | 0.11214 | -0.061 | -2.977
-10.5 | -0.305 | 0.09143 | -0.059 | -3.341
-10 | -0.277 | 0.0933 | -0.057 | -2.97
-9.5 | -0.249 | 0.08492 | -0.056 | -2.931
-9 | -0.221 | 0.07992 | -0.054 | -2.761
-8.5 | -0.192 | 0.06628 | -0.054 | -2.904
-8 | -0.258 | 0.05862 | -0.062 | -4.404
-7.5 | -0.237 | 0.05142 | -0.075 | -4.613
-7 | -0.216 | 0.02704 | -0.115 | -7.996
-6.5 | -0.175 | 0.01666 | -0.127 | -10.494
-6 | -0.123 | 0.0113 | -0.137 | -10.849
-5.5 | -0.057 | 0.01139 | -0.138 | -4.96
-5 | 0.012 | 0.01101 | -0.139 | 1.095
-4.5 | 0.082 | 0.01072 | -0.139 | 7.639
-4 | 0.153 | 0.0105 | -0.14 | 14.522
-3.5 | 0.224 | 0.0103 | -0.141 | 21.696
-3 | 0.295 | 0.01007 | -0.141 | 29.26
-2.5 | 0.366 | 0.00947 | -0.142 | 38.659
-2 | 0.439 | 0.00926 | -0.142 | 47.364
-1.5 | 0.508 | 0.00927 | -0.143 | 54.761
-1 | 0.578 | 0.00939 | -0.143 | 61.594
-0.5 | 0.649 | 0.00955 | -0.144 | 67.905
0 | 0.72 | 0.00976 | -0.145 | 73.734
0.5 | 0.79 | 0.01008 | -0.145 | 78.368
1 | 0.86 | 0.01032 | -0.146 | 83.271
1.5 | 0.926 | 0.00871 | -0.146 | 106.295
2 | 0.994 | 0.00891 | -0.146 | 111.593
2.5 | 1.062 | 0.01157 | -0.147 | 91.813
3 | 1.13 | 0.01195 | -0.147 | 94.49
3.5 | 1.196 | 0.01239 | -0.147 | 96.54
4 | 1.262 | 0.01293 | -0.148 | 97.624
4.5 | 1.327 | 0.01357 | -0.148 | 97.822
5 | 1.391 | 0.014 | -0.148 | 99.372
5.5 | 1.453 | 0.01495 | -0.149 | 97.176
6 | 1.513 | 0.01595 | -0.149 | 94.872
6.5 | 1.566 | 0.01717 | -0.149 | 91.169
7 | 1.613 | 0.01883 | -0.149 | 85.672
7.5 | 1.653 | 0.02093 | -0.149 | 79.003
8 | 1.668 | 0.02997 | -0.147 | 55.639
8.5 | 1.685 | 0.03236 | -0.147 | 52.073
9 | 1.684 | 0.03511 | -0.147 | 47.968
9.5 | 1.655 | 0.03848 | -0.146 | 43.002
10 | 1.57 | 0.04247 | -0.145 | 36.975
10.5 | 1.019 | 0.07839 | -0.059 | 12.997
11 | 0.893 | 0.09127 | -0.061 | 9.781
11.5 | 0.92 | 0.09854 | -0.063 | 9.335
12 | 0.947 | 0.10468 | -0.066 | 9.049
12.5 | 0.974 | 0.12728 | -0.069 | 7.656
13 | 1.003 | 0.1353 | -0.074 | 7.411
13.5 | 1.03 | 0.14144 | -0.076 | 7.283

## 40. Re 750k Mach 0.50 (2)
BIGFOIL.COM POLAR EXPORT
MID 403
MID 403 |  |  |  | Cl Max: | 1.5555 | at alpha= | 10.5 | deg
XFOIL ncrit=9 |  |  |  | L/D Max: | 112.076 | at alpha= | 4 | deg
Re: | 750000 |  |  | Cd Min: | 0.24665 | at alpha= | -20 | deg
Mach: | 0.5 |  |  | Cl=0 at alpha= | -4.902 | deg
|  |  |  | @ Cl=0.1, Cd= | 0.010362
|  |  |  | @ Cl=0.4, Cd= | 0.0083753
|  |  |  | @ Cl=0.6, Cd= | 0.0082849
alpha (deg) | Cl | Cd | Cm | Cl/Cd
-20 | -0.5065 | 0.24665 | -0.0107 | -2.0535
-19.5 | -0.4866 | 0.23766 | -0.017 | -2.0475
-19 | -0.4625 | 0.23062 | -0.0205 | -2.0055
-18.5 | -0.4391 | 0.224 | -0.0246 | -1.9603
-18 | -0.4166 | 0.21698 | -0.0288 | -1.92
-17.5 | -0.3976 | 0.20838 | -0.0341 | -1.9081
-17 | -0.3779 | 0.20066 | -0.0381 | -1.8833
-16.5 | -0.3555 | 0.19449 | -0.0409 | -1.8279
-16 | -0.3355 | 0.18804 | -0.0439 | -1.7842
-15.5 | -0.3217 | 0.18019 | -0.0476 | -1.7853
-14.5 | -0.2999 | 0.1681 | -0.0493 | -1.7841
-14 | -0.2905 | 0.16338 | -0.049 | -1.7781
-13.5 | -0.2682 | 0.15251 | -0.0588 | -1.7586
-13 | -0.2405 | 0.14312 | -0.0661 | -1.6804
-12.5 | -0.2068 | 0.13605 | -0.0714 | -1.52
-12 | -0.1779 | 0.12787 | -0.0783 | -1.3913
-11.5 | -0.1771 | 0.11313 | -0.0875 | -1.5655
-11 | -0.1483 | 0.10735 | -0.092 | -1.3815
-10.5 | -0.1423 | 0.09781 | -0.097 | -1.4549
-10 | -0.141 | 0.08938 | -0.1001 | -1.5775
-9.5 | -0.1483 | 0.08028 | -0.1035 | -1.8473
-9 | -0.1742 | 0.06851 | -0.1095 | -2.5427
-8.5 | -0.2419 | 0.05127 | -0.1207 | -4.7182
-8 | -0.2849 | 0.03625 | -0.1353 | -7.8593
-7.5 | -0.2852 | 0.02501 | -0.1529 | -11.4034
-7 | -0.2535 | 0.01944 | -0.1554 | -13.0401
-6.5 | -0.2049 | 0.01568 | -0.1545 | -13.0676
-6 | -0.1432 | 0.01384 | -0.1528 | -10.3468
-5.5 | -0.0789 | 0.01254 | -0.1513 | -6.2919
-5 | -0.013 | 0.01159 | -0.1499 | -1.1217
-4.5 | 0.0533 | 0.01082 | -0.1487 | 4.9261
-4 | 0.1196 | 0.01017 | -0.1476 | 11.7601
-3.5 | 0.1863 | 0.00969 | -0.1466 | 19.226
-3 | 0.2524 | 0.00921 | -0.1458 | 27.405
-2.5 | 0.3178 | 0.00877 | -0.1451 | 36.2372
-2 | 0.3829 | 0.00842 | -0.1445 | 45.4751
-1.5 | 0.4479 | 0.00825 | -0.1437 | 54.2909
-1 | 0.5128 | 0.00822 | -0.1429 | 62.3844
-0.5 | 0.5775 | 0.00825 | -0.1422 | 70
0 | 0.6419 | 0.00835 | -0.1413 | 76.8743
1 | 0.7687 | 0.00868 | -0.1392 | 88.5599
1.5 | 0.8311 | 0.00889 | -0.138 | 93.4871
2 | 0.8926 | 0.00914 | -0.1365 | 97.6586
2.5 | 0.9529 | 0.00941 | -0.1348 | 101.2646
3 | 1.0117 | 0.00971 | -0.1327 | 104.1916
4 | 1.1174 | 0.00997 | -0.1258 | 112.0762
4.5 | 1.1715 | 0.01056 | -0.1227 | 110.9375
5 | 1.2237 | 0.01125 | -0.1193 | 108.7733
5.5 | 1.2728 | 0.01212 | -0.1155 | 105.0165
6 | 1.32 | 0.01314 | -0.1115 | 100.4566
6.5 | 1.3646 | 0.01438 | -0.1072 | 94.8957
7 | 1.4047 | 0.01593 | -0.1025 | 88.1795
7.5 | 1.4423 | 0.01775 | -0.0978 | 81.2563
8 | 1.4754 | 0.01997 | -0.0929 | 73.8808
8.5 | 1.5017 | 0.02275 | -0.0878 | 66.0088
9 | 1.5224 | 0.02607 | -0.0828 | 58.3966
9.5 | 1.5404 | 0.02981 | -0.078 | 51.6739
10 | 1.5514 | 0.03429 | -0.0735 | 45.2435
10.5 | 1.5555 | 0.03958 | -0.0694 | 39.3002
11 | 1.5538 | 0.04564 | -0.0659 | 34.0447
12 | 1.5288 | 0.06052 | -0.061 | 25.2611
12.5 | 1.5061 | 0.06942 | -0.0598 | 21.6955
13 | 1.4835 | 0.07872 | -0.0595 | 18.8453
14 | 1.4401 | 0.09828 | -0.0612 | 14.653
14.5 | 1.4173 | 0.10875 | -0.0634 | 13.0326
15 | 1.3962 | 0.1194 | -0.0663 | 11.6935
15.5 | 1.3817 | 0.12966 | -0.0697 | 10.6563

## 41. Re 1M Mach 0.00 (1)
BIGFOIL.COM POLAR EXPORT
MID 403
MID 403 |  |  |  | Cl Max: | 1.865 | at alpha= | 14 | deg
JavaFoil+Calcfoil stall+Eppler ext transition |  |  |  | L/D Max: | 149.613 | at alpha= | 5.5 | deg
Re: | 1000000 |  |  | Cd Min: | 0.00811 | at alpha= | -2 | deg
Mach: | 0 |  |  | Cl=0 at alpha= | -5.0902 | deg
|  |  |  | @ Cl=0.1, Cd= | 0.0093203
|  |  |  | @ Cl=0.4, Cd= | 0.00811
|  |  |  | @ Cl=0.6, Cd= | 0.0083428
alpha (deg) | Cl | Cd | Cm | Cl/Cd
-20 | -0.665 | 0.18232 | -0.05 | -3.646
-19.5 | -0.673 | 0.17113 | -0.051 | -3.935
-19 | -0.681 | 0.16317 | -0.052 | -4.173
-18.5 | -0.687 | 0.15477 | -0.052 | -4.437
-18 | -0.691 | 0.14737 | -0.054 | -4.691
-17.5 | -0.694 | 0.14047 | -0.055 | -4.942
-17 | -0.695 | 0.13288 | -0.056 | -5.232
-16.5 | -0.694 | 0.12653 | -0.056 | -5.483
-16 | -0.691 | 0.11892 | -0.057 | -5.807
-15.5 | -0.685 | 0.11262 | -0.059 | -6.085
-15 | -0.677 | 0.10554 | -0.06 | -6.417
-14.5 | -0.667 | 0.09902 | -0.062 | -6.737
-14 | -0.654 | 0.09363 | -0.063 | -6.981
-13.5 | -0.638 | 0.08766 | -0.065 | -7.276
-13 | -0.62 | 0.08137 | -0.068 | -7.62
-12.5 | -0.6 | 0.0742 | -0.071 | -8.092
-12 | -0.579 | 0.06706 | -0.075 | -8.63
-11.5 | -0.559 | 0.05641 | -0.082 | -9.914
-11 | -0.543 | 0.04233 | -0.091 | -12.835
-10.5 | -0.52 | 0.03244 | -0.097 | -16.041
-10 | -0.492 | 0.02514 | -0.102 | -19.583
-9.5 | -0.46 | 0.01955 | -0.106 | -23.518
-9 | -0.427 | 0.01462 | -0.111 | -29.223
-8.5 | -0.391 | 0.01218 | -0.116 | -32.096
-8 | -0.339 | 0.01133 | -0.117 | -29.926
-7.5 | -0.284 | 0.01088 | -0.117 | -26.062
-7 | -0.227 | 0.01048 | -0.118 | -21.638
-6.5 | -0.169 | 0.0101 | -0.119 | -16.708
-6 | -0.11 | 0.00989 | -0.119 | -11.092
-5.5 | -0.05 | 0.00972 | -0.12 | -5.135
-5 | 0.011 | 0.00954 | -0.12 | 1.109
-4.5 | 0.072 | 0.00938 | -0.121 | 7.627
-4 | 0.133 | 0.00925 | -0.121 | 14.349
-3.5 | 0.194 | 0.00906 | -0.122 | 21.435
-3 | 0.256 | 0.00834 | -0.122 | 30.675
-2.5 | 0.317 | 0.00813 | -0.123 | 39.062
-2 | 0.38 | 0.00811 | -0.123 | 46.873
-1.5 | 0.44 | 0.00811 | -0.124 | 54.261
-1 | 0.502 | 0.00815 | -0.124 | 61.56
-0.5 | 0.563 | 0.00827 | -0.125 | 68.016
0 | 0.624 | 0.00839 | -0.125 | 74.435
0.5 | 0.685 | 0.00855 | -0.126 | 80.144
1 | 0.746 | 0.00872 | -0.126 | 85.531
1.5 | 0.807 | 0.00888 | -0.127 | 90.86
2 | 0.867 | 0.00906 | -0.127 | 95.718
2.5 | 0.928 | 0.00924 | -0.128 | 100.403
3 | 0.988 | 0.00942 | -0.128 | 104.829
3.5 | 1.048 | 0.00967 | -0.129 | 108.391
4 | 1.108 | 0.00989 | -0.129 | 111.968
4.5 | 1.167 | 0.00965 | -0.129 | 120.937
5 | 1.226 | 0.01015 | -0.13 | 120.799
5.5 | 1.279 | 0.00855 | -0.13 | 149.613
6 | 1.335 | 0.0116 | -0.13 | 115.09
6.5 | 1.389 | 0.01218 | -0.13 | 114.035
7 | 1.441 | 0.01281 | -0.131 | 112.511
7.5 | 1.492 | 0.01353 | -0.131 | 110.209
8 | 1.54 | 0.01444 | -0.131 | 106.605
8.5 | 1.585 | 0.01545 | -0.131 | 102.625
9 | 1.618 | 0.02149 | -0.131 | 75.287
9.5 | 1.659 | 0.02248 | -0.131 | 73.771
10 | 1.696 | 0.02358 | -0.131 | 71.939
10.5 | 1.731 | 0.02477 | -0.131 | 69.895
11 | 1.762 | 0.026 | -0.131 | 67.771
11.5 | 1.789 | 0.02744 | -0.131 | 65.206
12 | 1.813 | 0.02891 | -0.131 | 62.688
12.5 | 1.832 | 0.03054 | -0.131 | 59.997
13 | 1.848 | 0.03227 | -0.13 | 57.273
13.5 | 1.858 | 0.0342 | -0.13 | 54.332
14 | 1.865 | 0.03633 | -0.13 | 51.325
14.5 | 1.865 | 0.03868 | -0.13 | 48.227
15 | 1.861 | 0.04127 | -0.129 | 45.098
15.5 | 1.853 | 0.04423 | -0.129 | 41.886
16 | 1.84 | 0.0472 | -0.129 | 38.988
16.5 | 1.823 | 0.05081 | -0.128 | 35.89
17 | 1.801 | 0.05477 | -0.128 | 32.884
17.5 | 1.775 | 0.05904 | -0.127 | 30.058
18 | 1.744 | 0.06421 | -0.126 | 27.156
18.5 | 1.71 | 0.06971 | -0.125 | 24.531
19 | 1.674 | 0.07572 | -0.124 | 22.103

## 42. Re 1M Mach 0.00 (2)
BIGFOIL.COM POLAR EXPORT
MID 403
MID 403 |  |  |  | Cl Max: | 1.6421 | at alpha= | 16 | deg
XFOIL ncrit=9 |  |  |  | L/D Max: | 136.166 | at alpha= | 5.5 | deg
Re: | 1000000 |  |  | Cd Min: | 0.20953 | at alpha= | -19 | deg
Mach: | 0 |  |  | Cl=0 at alpha= | -5.0304 | deg
|  |  |  | @ Cl=0.1, Cd= | 0.0081845
|  |  |  | @ Cl=0.4, Cd= | 0.0067956
|  |  |  | @ Cl=0.6, Cd= | 0.0068489
alpha (deg) | Cl | Cd | Cm | Cl/Cd
-19 | -0.4577 | 0.20953 | -0.0155 | -2.1844
-18.5 | -0.4396 | 0.20398 | -0.019 | -2.1551
-18 | -0.4227 | 0.19785 | -0.0225 | -2.1365
-16.5 | -0.6787 | 0.1033 | -0.0624 | -6.5702
-16 | -0.7559 | 0.08184 | -0.0749 | -9.2363
-15.5 | -0.8083 | 0.06631 | -0.0845 | -12.1897
-15 | -0.8508 | 0.05361 | -0.0925 | -15.8702
-14.5 | -0.8953 | 0.04385 | -0.0959 | -20.4173
-14 | -0.8966 | 0.03487 | -0.1059 | -25.7126
-13.5 | -0.8648 | 0.0255 | -0.1238 | -33.9137
-13 | -0.818 | 0.02259 | -0.128 | -36.2107
-12.5 | -0.771 | 0.02067 | -0.1296 | -37.3004
-12 | -0.7274 | 0.01913 | -0.1294 | -38.024
-11.5 | -0.6827 | 0.01795 | -0.1287 | -38.0334
-11 | -0.6398 | 0.01624 | -0.1281 | -39.3966
-10.5 | -0.5904 | 0.01525 | -0.1278 | -38.7148
-10 | -0.5393 | 0.0144 | -0.1274 | -37.4514
-9.5 | -0.4893 | 0.0133 | -0.1271 | -36.7895
-9 | -0.4361 | 0.01264 | -0.127 | -34.5016
-8.5 | -0.3831 | 0.01188 | -0.1268 | -32.2475
-8 | -0.3285 | 0.0114 | -0.1267 | -28.8158
-7.5 | -0.2743 | 0.01077 | -0.1266 | -25.4689
-7 | -0.2193 | 0.01028 | -0.1266 | -21.3327
-6.5 | -0.1638 | 0.00993 | -0.1265 | -16.4955
-6 | -0.1084 | 0.00948 | -0.1265 | -11.4346
-5.5 | -0.0526 | 0.00909 | -0.1265 | -5.7866
-5 | 0.0034 | 0.00876 | -0.1265 | 0.38813
-4.5 | 0.0592 | 0.00844 | -0.1265 | 7.0142
-4 | 0.1151 | 0.00809 | -0.1265 | 14.2274
-3.5 | 0.1709 | 0.00772 | -0.1266 | 22.1373
-3 | 0.2266 | 0.00738 | -0.1266 | 30.7046
-2.5 | 0.2822 | 0.0071 | -0.1266 | 39.7465
-2 | 0.3379 | 0.0069 | -0.1266 | 48.971
-1.5 | 0.3938 | 0.0068 | -0.1265 | 57.9118
-1 | 0.4497 | 0.00676 | -0.1264 | 66.5237
-0.5 | 0.5055 | 0.00677 | -0.1264 | 74.6677
0 | 0.5612 | 0.0068 | -0.1262 | 82.5294
0.5 | 0.6167 | 0.00687 | -0.1261 | 89.7671
1 | 0.672 | 0.00697 | -0.1259 | 96.4132
1.5 | 0.7269 | 0.00707 | -0.1257 | 102.8147
2 | 0.7814 | 0.00719 | -0.1254 | 108.6787
2.5 | 0.8355 | 0.00733 | -0.1251 | 113.9836
3 | 0.8888 | 0.00745 | -0.1246 | 119.302
3.5 | 0.94 | 0.00746 | -0.1237 | 126.0054
4.5 | 1.0473 | 0.00775 | -0.1229 | 135.1355
5 | 1.0994 | 0.00808 | -0.1223 | 136.0644
5.5 | 1.1506 | 0.00845 | -0.1216 | 136.1657
6 | 1.2001 | 0.00888 | -0.1206 | 135.1464
6.5 | 1.2482 | 0.00937 | -0.1194 | 133.2124
7 | 1.294 | 0.00996 | -0.1178 | 129.9197
7.5 | 1.337 | 0.01065 | -0.1157 | 125.5399
8 | 1.3772 | 0.01134 | -0.1132 | 121.4462
8.5 | 1.4139 | 0.0122 | -0.1101 | 115.8934
9 | 1.4482 | 0.01319 | -0.1068 | 109.7953
9.5 | 1.4794 | 0.01436 | -0.1033 | 103.0223
10 | 1.509 | 0.01564 | -0.0996 | 96.4834
10.5 | 1.5353 | 0.01716 | -0.0958 | 89.4697
11 | 1.558 | 0.01895 | -0.0918 | 82.2164
11.5 | 1.5788 | 0.02097 | -0.0879 | 75.2885
12 | 1.5965 | 0.0233 | -0.084 | 68.5193
12.5 | 1.6083 | 0.02619 | -0.0799 | 61.4089
13 | 1.6099 | 0.03005 | -0.0755 | 53.574
13.5 | 1.614 | 0.03399 | -0.0719 | 47.4846
14 | 1.621 | 0.03796 | -0.0691 | 42.7028
14.5 | 1.6315 | 0.04185 | -0.0669 | 38.9845
15 | 1.6341 | 0.0467 | -0.0649 | 34.9914
15.5 | 1.639 | 0.05158 | -0.0634 | 31.7759
16 | 1.6421 | 0.05686 | -0.0623 | 28.8797
16.5 | 1.6401 | 0.06289 | -0.0616 | 26.0789
17 | 1.6299 | 0.07019 | -0.0613 | 23.2213
17.5 | 1.6151 | 0.07831 | -0.0615 | 20.6244
18 | 1.6077 | 0.08571 | -0.0621 | 18.7574
18.5 | 1.5958 | 0.09383 | -0.0632 | 17.0074
19 | 1.5824 | 0.10236 | -0.0647 | 15.4592
19.5 | 1.5671 | 0.11131 | -0.0668 | 14.0787
20 | 1.5513 | 0.12053 | -0.0695 | 12.8707

## 43. Re 1M Mach 0.10 (1)
BIGFOIL.COM POLAR EXPORT
MID 403
MID 403 |  |  |  | Cl Max: | 1.857 | at alpha= | 14 | deg
JavaFoil+Calcfoil stall+Eppler ext transition |  |  |  | L/D Max: | 149.365 | at alpha= | 5.5 | deg
Re: | 1000000 |  |  | Cd Min: | 0.00812 | at alpha= | -2 | deg
Mach: | 0.1 |  |  | Cl=0 at alpha= | -5.0902 | deg
|  |  |  | @ Cl=0.1, Cd= | 0.0093374
|  |  |  | @ Cl=0.4, Cd= | 0.00812
|  |  |  | @ Cl=0.6, Cd= | 0.0083621
alpha (deg) | Cl | Cd | Cm | Cl/Cd
-20 | -0.623 | 0.18553 | -0.05 | -3.356
-19.5 | -0.634 | 0.17671 | -0.051 | -3.589
-19 | -0.644 | 0.16627 | -0.051 | -3.875
-18.5 | -0.653 | 0.15812 | -0.052 | -4.133
-18 | -0.661 | 0.15024 | -0.053 | -4.4
-17.5 | -0.667 | 0.14282 | -0.053 | -4.667
-17 | -0.671 | 0.13589 | -0.055 | -4.935
-16.5 | -0.672 | 0.12838 | -0.056 | -5.238
-16 | -0.671 | 0.12164 | -0.056 | -5.52
-15.5 | -0.669 | 0.11452 | -0.058 | -5.838
-15 | -0.663 | 0.10722 | -0.059 | -6.183
-14.5 | -0.655 | 0.10076 | -0.061 | -6.5
-14 | -0.644 | 0.09531 | -0.062 | -6.753
-13.5 | -0.63 | 0.08903 | -0.064 | -7.075
-13 | -0.613 | 0.08254 | -0.067 | -7.431
-12.5 | -0.595 | 0.07577 | -0.07 | -7.853
-12 | -0.574 | 0.06933 | -0.074 | -8.272
-11.5 | -0.553 | 0.06015 | -0.08 | -9.19
-11 | -0.537 | 0.04614 | -0.089 | -11.634
-10.5 | -0.516 | 0.0348 | -0.096 | -14.834
-10 | -0.49 | 0.02667 | -0.101 | -18.352
-9.5 | -0.458 | 0.02064 | -0.106 | -22.195
-9 | -0.423 | 0.01585 | -0.11 | -26.725
-8.5 | -0.391 | 0.01235 | -0.116 | -31.678
-8 | -0.34 | 0.01143 | -0.118 | -29.751
-7.5 | -0.285 | 0.01099 | -0.118 | -25.898
-7 | -0.228 | 0.01047 | -0.119 | -21.741
-6.5 | -0.169 | 0.0102 | -0.119 | -16.613
-6 | -0.11 | 0.00987 | -0.12 | -11.164
-5.5 | -0.05 | 0.0097 | -0.12 | -5.167
-5 | 0.011 | 0.00953 | -0.121 | 1.114
-4.5 | 0.072 | 0.00942 | -0.121 | 7.632
-4 | 0.133 | 0.00924 | -0.122 | 14.443
-3.5 | 0.195 | 0.0091 | -0.122 | 21.454
-3 | 0.257 | 0.00839 | -0.123 | 30.644
-2.5 | 0.319 | 0.00816 | -0.123 | 39.081
-2 | 0.382 | 0.00812 | -0.124 | 47.048
-1.5 | 0.443 | 0.00812 | -0.124 | 54.497
-1 | 0.504 | 0.00816 | -0.125 | 61.768
-0.5 | 0.565 | 0.0083 | -0.125 | 68.118
0 | 0.627 | 0.00841 | -0.126 | 74.596
0.5 | 0.689 | 0.00857 | -0.126 | 80.309
1 | 0.75 | 0.00875 | -0.127 | 85.693
1.5 | 0.811 | 0.0089 | -0.127 | 91.056
2 | 0.872 | 0.0091 | -0.128 | 95.83
2.5 | 0.932 | 0.00931 | -0.128 | 100.112
3 | 0.993 | 0.0095 | -0.129 | 104.464
3.5 | 1.053 | 0.00971 | -0.129 | 108.434
4 | 1.113 | 0.00995 | -0.13 | 111.9
4.5 | 1.173 | 0.00975 | -0.13 | 120.297
5 | 1.232 | 0.01022 | -0.131 | 120.57
5.5 | 1.285 | 0.0086 | -0.13 | 149.365
6 | 1.341 | 0.01169 | -0.131 | 114.722
6.5 | 1.395 | 0.01228 | -0.131 | 113.639
7 | 1.447 | 0.01292 | -0.131 | 112.015
7.5 | 1.498 | 0.01367 | -0.132 | 109.557
8 | 1.546 | 0.01461 | -0.132 | 105.823
8.5 | 1.591 | 0.01568 | -0.132 | 101.489
9 | 1.624 | 0.02171 | -0.131 | 74.782
9.5 | 1.664 | 0.02277 | -0.131 | 73.074
10 | 1.701 | 0.02391 | -0.131 | 71.126
10.5 | 1.735 | 0.02511 | -0.131 | 69.085
11 | 1.765 | 0.0264 | -0.131 | 66.86
11.5 | 1.791 | 0.02781 | -0.131 | 64.39
12 | 1.813 | 0.02941 | -0.131 | 61.633
12.5 | 1.831 | 0.03113 | -0.131 | 58.824
13 | 1.845 | 0.03296 | -0.131 | 55.957
13.5 | 1.853 | 0.03491 | -0.131 | 53.078
14 | 1.857 | 0.03715 | -0.13 | 49.98
14.5 | 1.855 | 0.03964 | -0.13 | 46.785
15 | 1.847 | 0.04235 | -0.13 | 43.616
15.5 | 1.835 | 0.04546 | -0.129 | 40.363
16 | 1.818 | 0.04885 | -0.129 | 37.22
16.5 | 1.798 | 0.05246 | -0.128 | 34.264
17 | 1.771 | 0.0568 | -0.128 | 31.175
17.5 | 1.738 | 0.06175 | -0.127 | 28.154
18 | 1.703 | 0.06696 | -0.126 | 25.431
18.5 | 1.663 | 0.07342 | -0.125 | 22.65
19 | 1.621 | 0.08039 | -0.124 | 20.166

## 44. Re 1M Mach 0.10 (2)
BIGFOIL.COM POLAR EXPORT
MID 403
MID 403 |  |  |  | Cl Max: | 1.6337 | at alpha= | 16 | deg
XFOIL ncrit=9 |  |  |  | L/D Max: | 135.929 | at alpha= | 5 | deg
Re: | 1000000 |  |  | Cd Min: | 0.21015 | at alpha= | -19 | deg
Mach: | 0.1 |  |  | Cl=0 at alpha= | -5.0257 | deg
|  |  |  | @ Cl=0.1, Cd= | 0.0082387
|  |  |  | @ Cl=0.4, Cd= | 0.0068263
|  |  |  | @ Cl=0.6, Cd= | 0.0068749
alpha (deg) | Cl | Cd | Cm | Cl/Cd
-19 | -0.4574 | 0.21015 | -0.0156 | -2.1765
-18.5 | -0.4392 | 0.20458 | -0.0191 | -2.1468
-18 | -0.4221 | 0.19843 | -0.0227 | -2.1272
-16 | -0.6639 | 0.0991 | -0.0655 | -6.6993
-15.5 | -0.7363 | 0.07885 | -0.0775 | -9.338
-15 | -0.7884 | 0.06382 | -0.0868 | -12.3535
-14.5 | -0.8346 | 0.05168 | -0.0935 | -16.1494
-14 | -0.8745 | 0.04188 | -0.0982 | -20.8811
-13.5 | -0.8576 | 0.03034 | -0.1168 | -28.2663
-13 | -0.8166 | 0.02407 | -0.1288 | -33.926
-12.5 | -0.7709 | 0.02168 | -0.1312 | -35.5581
-12 | -0.7301 | 0.0199 | -0.1309 | -36.6884
-11.5 | -0.6866 | 0.01849 | -0.1301 | -37.1336
-11 | -0.6432 | 0.0168 | -0.1295 | -38.2857
-10.5 | -0.5946 | 0.01562 | -0.129 | -38.0666
-10 | -0.5436 | 0.01468 | -0.1287 | -37.03
-9.5 | -0.4929 | 0.01359 | -0.1283 | -36.2693
-9 | -0.4398 | 0.01282 | -0.1281 | -34.3058
-8.5 | -0.3861 | 0.01208 | -0.1278 | -31.9619
-8 | -0.3315 | 0.01151 | -0.1277 | -28.801
-7.5 | -0.2769 | 0.01086 | -0.1275 | -25.4972
-7 | -0.2212 | 0.01042 | -0.1274 | -21.2284
-6.5 | -0.1655 | 0.00997 | -0.1274 | -16.5998
-6 | -0.1097 | 0.00953 | -0.1273 | -11.511
-5.5 | -0.0535 | 0.00913 | -0.1273 | -5.8598
-5 | 0.0029 | 0.00879 | -0.1272 | 0.32992
-4.5 | 0.0592 | 0.0085 | -0.1272 | 6.9647
-4 | 0.1154 | 0.00814 | -0.1272 | 14.1769
-3.5 | 0.1716 | 0.00776 | -0.1272 | 22.1134
-3 | 0.2276 | 0.00742 | -0.1272 | 30.6739
-2.5 | 0.2835 | 0.00712 | -0.1272 | 39.8174
-2 | 0.3396 | 0.00693 | -0.1272 | 49.0043
-1.5 | 0.3958 | 0.00683 | -0.1271 | 57.9502
-1 | 0.452 | 0.00678 | -0.127 | 66.6667
-0.5 | 0.5082 | 0.00679 | -0.1269 | 74.8454
0 | 0.5642 | 0.00683 | -0.1268 | 82.6061
0.5 | 0.62 | 0.0069 | -0.1267 | 89.8551
1 | 0.6755 | 0.007 | -0.1265 | 96.5
1.5 | 0.7307 | 0.00711 | -0.1262 | 102.7707
2 | 0.7854 | 0.00723 | -0.1259 | 108.6307
2.5 | 0.8397 | 0.00738 | -0.1255 | 113.7805
3 | 0.8932 | 0.00751 | -0.125 | 118.9348
4 | 1.0001 | 0.00748 | -0.1238 | 133.7032
4.5 | 1.0529 | 0.00779 | -0.1232 | 135.1605
5 | 1.1051 | 0.00813 | -0.1226 | 135.9287
5.5 | 1.1564 | 0.00851 | -0.1217 | 135.8872
6 | 1.2057 | 0.00898 | -0.1206 | 134.265
6.5 | 1.2543 | 0.00946 | -0.1194 | 132.5899
7 | 1.3 | 0.01006 | -0.1176 | 129.2247
7.5 | 1.3421 | 0.01077 | -0.1153 | 124.6147
8 | 1.3818 | 0.01149 | -0.1126 | 120.2611
8.5 | 1.4185 | 0.01238 | -0.1094 | 114.58
9 | 1.4525 | 0.01341 | -0.106 | 108.3147
9.5 | 1.4834 | 0.01463 | -0.1023 | 101.3944
10 | 1.5128 | 0.01596 | -0.0986 | 94.787
10.5 | 1.5387 | 0.01755 | -0.0947 | 87.6752
11 | 1.5611 | 0.01942 | -0.0906 | 80.3862
11.5 | 1.5802 | 0.02162 | -0.0866 | 73.0897
12 | 1.5961 | 0.02416 | -0.0825 | 66.0637
12.5 | 1.6065 | 0.02725 | -0.0784 | 58.9541
13 | 1.6064 | 0.03136 | -0.074 | 51.2245
13.5 | 1.6116 | 0.03537 | -0.0707 | 45.564
14 | 1.6187 | 0.03947 | -0.068 | 41.0109
14.5 | 1.6273 | 0.04367 | -0.0659 | 37.2636
15 | 1.6269 | 0.049 | -0.0639 | 33.202
15.5 | 1.6326 | 0.05396 | -0.0626 | 30.2557
16 | 1.6337 | 0.05959 | -0.0616 | 27.4157
16.5 | 1.6295 | 0.06606 | -0.0611 | 24.667
17 | 1.6161 | 0.0739 | -0.061 | 21.8687
17.5 | 1.6018 | 0.08214 | -0.0614 | 19.5009
18 | 1.5924 | 0.08992 | -0.0622 | 17.7091
18.5 | 1.579 | 0.09841 | -0.0636 | 16.0451
19 | 1.5646 | 0.10723 | -0.0654 | 14.5911
19.5 | 1.5489 | 0.11636 | -0.0678 | 13.3113
20 | 1.5333 | 0.12573 | -0.0708 | 12.1952

## 45. Re 1M Mach 0.25 (1)
BIGFOIL.COM POLAR EXPORT
MID 403
MID 403 |  |  |  | Cl Max: | 1.81 | at alpha= | 12.5 | deg
JavaFoil+Calcfoil stall+Eppler ext transition |  |  |  | L/D Max: | 148.445 | at alpha= | 5 | deg
Re: | 1000000 |  |  | Cd Min: | 0.00809 | at alpha= | 4.5 | deg
Mach: | 0.25 |  |  | Cl=0 at alpha= | -5.0887 | deg
|  |  |  | @ Cl=0.1, Cd= | 0.0094657
|  |  |  | @ Cl=0.4, Cd= | 0.0082351
|  |  |  | @ Cl=0.6, Cd= | 0.0084916
alpha (deg) | Cl | Cd | Cm | Cl/Cd
-18.5 | -0.344 | 0.1861 | -0.048 | -1.848
-18 | -0.384 | 0.17671 | -0.048 | -2.171
-17.5 | -0.42 | 0.16917 | -0.049 | -2.48
-17 | -0.452 | 0.15714 | -0.048 | -2.874
-16.5 | -0.48 | 0.14874 | -0.048 | -3.227
-16 | -0.505 | 0.13828 | -0.049 | -3.65
-15.5 | -0.525 | 0.13037 | -0.051 | -4.029
-15 | -0.541 | 0.12005 | -0.052 | -4.51
-14.5 | -0.553 | 0.1131 | -0.054 | -4.889
-14 | -0.56 | 0.10487 | -0.056 | -5.339
-13.5 | -0.562 | 0.09706 | -0.059 | -5.792
-13 | -0.559 | 0.09146 | -0.061 | -6.111
-12.5 | -0.551 | 0.08512 | -0.063 | -6.471
-12 | -0.538 | 0.07892 | -0.065 | -6.818
-11.5 | -0.522 | 0.07244 | -0.069 | -7.203
-11 | -0.501 | 0.06571 | -0.074 | -7.63
-10.5 | -0.481 | 0.05618 | -0.082 | -8.559
-10 | -0.467 | 0.03958 | -0.095 | -11.799
-9.5 | -0.444 | 0.0286 | -0.103 | -15.526
-9 | -0.413 | 0.02146 | -0.108 | -19.25
-8.5 | -0.377 | 0.01623 | -0.113 | -23.247
-8 | -0.343 | 0.0123 | -0.12 | -27.908
-7.5 | -0.29 | 0.0114 | -0.121 | -25.437
-7 | -0.232 | 0.01083 | -0.122 | -21.465
-6.5 | -0.173 | 0.01041 | -0.122 | -16.647
-6 | -0.113 | 0.01013 | -0.123 | -11.15
-5.5 | -0.051 | 0.00988 | -0.124 | -5.202
-5 | 0.011 | 0.0097 | -0.124 | 1.124
-4.5 | 0.074 | 0.00954 | -0.125 | 7.734
-4 | 0.137 | 0.00936 | -0.125 | 14.64
-3.5 | 0.201 | 0.00923 | -0.126 | 21.735
-3 | 0.264 | 0.00857 | -0.126 | 30.819
-2.5 | 0.328 | 0.00829 | -0.127 | 39.556
-2 | 0.392 | 0.00823 | -0.127 | 47.692
-1.5 | 0.455 | 0.00827 | -0.128 | 55.009
-1 | 0.518 | 0.00832 | -0.128 | 62.252
-0.5 | 0.581 | 0.00845 | -0.129 | 68.724
0 | 0.645 | 0.00859 | -0.129 | 75.016
0.5 | 0.707 | 0.00876 | -0.13 | 80.762
1 | 0.77 | 0.00893 | -0.13 | 86.25
1.5 | 0.833 | 0.00911 | -0.131 | 91.449
2 | 0.895 | 0.00932 | -0.131 | 96.105
2.5 | 0.958 | 0.00952 | -0.132 | 100.621
3 | 1.02 | 0.00973 | -0.132 | 104.768
3.5 | 1.081 | 0.01002 | -0.133 | 107.897
4 | 1.143 | 0.01032 | -0.133 | 110.78
4.5 | 1.199 | 0.00809 | -0.133 | 148.239
5 | 1.259 | 0.00848 | -0.134 | 148.445
5.5 | 1.317 | 0.0116 | -0.134 | 113.561
6 | 1.375 | 0.01225 | -0.134 | 112.268
6.5 | 1.429 | 0.01286 | -0.134 | 111.135
7 | 1.482 | 0.01362 | -0.135 | 108.784
7.5 | 1.532 | 0.01453 | -0.135 | 105.442
8 | 1.579 | 0.0156 | -0.135 | 101.194
8.5 | 1.612 | 0.02202 | -0.134 | 73.183
9 | 1.652 | 0.02324 | -0.134 | 71.071
9.5 | 1.689 | 0.02447 | -0.134 | 69.027
10 | 1.722 | 0.02581 | -0.134 | 66.704
10.5 | 1.75 | 0.02725 | -0.134 | 64.241
11 | 1.774 | 0.0289 | -0.134 | 61.373
11.5 | 1.791 | 0.03062 | -0.134 | 58.502
12 | 1.803 | 0.03255 | -0.134 | 55.392
12.5 | 1.81 | 0.03469 | -0.134 | 52.16
13 | 1.809 | 0.03709 | -0.133 | 48.768
13.5 | 1.8 | 0.03977 | -0.133 | 45.269
14 | 1.785 | 0.04261 | -0.133 | 41.888
14.5 | 1.759 | 0.04615 | -0.132 | 38.117
15 | 1.725 | 0.05003 | -0.132 | 34.48
15.5 | 1.683 | 0.05464 | -0.131 | 30.81
16 | 1.633 | 0.06005 | -0.13 | 27.199
16.5 | 1.576 | 0.06609 | -0.128 | 23.851
17 | 1.508 | 0.07404 | -0.127 | 20.368
17.5 | 1.43 | 0.08436 | -0.124 | 16.951

## 46. Re 1M Mach 0.25 (2)
BIGFOIL.COM POLAR EXPORT
MID 403
MID 403 |  |  |  | Cl Max: | 1.5992 | at alpha= | 14 | deg
XFOIL ncrit=9 |  |  |  | L/D Max: | 133.302 | at alpha= | 5 | deg
Re: | 1000000 |  |  | Cd Min: | 0.1316 | at alpha= | 19 | deg
Mach: | 0.25 |  |  | Cl=0 at alpha= | -5 | deg
|  |  |  | @ Cl=0.1, Cd= | 0.0084555
|  |  |  | @ Cl=0.4, Cd= | 0.006983
|  |  |  | @ Cl=0.6, Cd= | 0.0070451
alpha (deg) | Cl | Cd | Cm | Cl/Cd
-13.5 | -0.6035 | 0.08044 | -0.076 | -7.5025
-13 | -0.6808 | 0.0598 | -0.0914 | -11.3846
-12.5 | -0.7064 | 0.04296 | -0.1108 | -16.4432
-12 | -0.6993 | 0.03072 | -0.1287 | -22.7637
-11.5 | -0.6833 | 0.02439 | -0.1364 | -28.0156
-11 | -0.6502 | 0.02135 | -0.1366 | -30.4543
-10.5 | -0.6072 | 0.01914 | -0.1361 | -31.7241
-10 | -0.5632 | 0.01685 | -0.1355 | -33.4243
-9.5 | -0.5113 | 0.0155 | -0.1349 | -32.9871
-9 | -0.4577 | 0.01428 | -0.1342 | -32.0518
-8.5 | -0.4035 | 0.01315 | -0.1337 | -30.6844
-8 | -0.3473 | 0.01229 | -0.1331 | -28.2587
-7.5 | -0.2902 | 0.01161 | -0.1327 | -24.9957
-7 | -0.2331 | 0.0109 | -0.1323 | -21.3853
-6.5 | -0.1752 | 0.01033 | -0.132 | -16.9603
-6 | -0.1169 | 0.00989 | -0.1317 | -11.82
-5 | 0 | 0.00909 | -0.1312 | 0
-4.5 | 0.0585 | 0.00869 | -0.1311 | 6.7319
-4 | 0.1169 | 0.00836 | -0.1309 | 13.9833
-3.5 | 0.1749 | 0.00801 | -0.1308 | 21.8352
-2.5 | 0.2904 | 0.00732 | -0.1306 | 39.6721
-2 | 0.3483 | 0.00709 | -0.1305 | 49.1255
-1.5 | 0.4063 | 0.00697 | -0.1303 | 58.2927
-1 | 0.4642 | 0.00694 | -0.1301 | 66.8876
-0.5 | 0.5219 | 0.00695 | -0.1299 | 75.0935
0.5 | 0.6369 | 0.00709 | -0.1294 | 89.8307
1 | 0.6942 | 0.00719 | -0.1292 | 96.5508
1.5 | 0.7512 | 0.00732 | -0.1288 | 102.623
2 | 0.8077 | 0.00746 | -0.1284 | 108.2708
2.5 | 0.8638 | 0.00761 | -0.128 | 113.5085
3 | 0.9192 | 0.00777 | -0.1274 | 118.3012
3.5 | 0.9733 | 0.00787 | -0.1265 | 123.6722
4 | 1.0277 | 0.00775 | -0.1254 | 132.6065
4.5 | 1.0814 | 0.00812 | -0.1245 | 133.1773
5 | 1.1344 | 0.00851 | -0.1235 | 133.302
5.5 | 1.187 | 0.00891 | -0.1223 | 133.2211
6 | 1.2372 | 0.0094 | -0.1207 | 131.617
6.5 | 1.2849 | 0.00998 | -0.1187 | 128.7475
7 | 1.3277 | 0.01065 | -0.1158 | 124.6667
7.5 | 1.368 | 0.01147 | -0.1126 | 119.2677
8 | 1.4077 | 0.01234 | -0.1094 | 114.0762
8.5 | 1.4431 | 0.01344 | -0.1056 | 107.3735
9 | 1.4757 | 0.01473 | -0.1017 | 100.1833
9.5 | 1.5044 | 0.01628 | -0.0974 | 92.4079
10 | 1.531 | 0.01804 | -0.0932 | 84.867
10.5 | 1.5537 | 0.02014 | -0.0888 | 77.145
11 | 1.5715 | 0.02268 | -0.0843 | 69.2901
11.5 | 1.5856 | 0.02565 | -0.08 | 61.8168
12 | 1.5937 | 0.02926 | -0.0757 | 54.4668
12.5 | 1.5901 | 0.03404 | -0.0713 | 46.7127
13 | 1.5903 | 0.03893 | -0.0678 | 40.8502
13.5 | 1.5938 | 0.04388 | -0.0652 | 36.3218
14 | 1.5992 | 0.04889 | -0.0632 | 32.7102
14.5 | 1.5977 | 0.05488 | -0.0616 | 29.1126
15 | 1.5932 | 0.06143 | -0.0605 | 25.9352
15.5 | 1.5893 | 0.0682 | -0.0599 | 23.3035
16 | 1.5805 | 0.07572 | -0.0597 | 20.873
16.5 | 1.5666 | 0.08412 | -0.0602 | 18.6234
17 | 1.5449 | 0.09377 | -0.0615 | 16.4754
17.5 | 1.5235 | 0.10367 | -0.0633 | 14.6957
18 | 1.5098 | 0.11268 | -0.0654 | 13.399
18.5 | 1.4943 | 0.12218 | -0.0681 | 12.2303
19 | 1.4808 | 0.1316 | -0.0714 | 11.2523

## 47. Re 1M Mach 0.50 (1)
BIGFOIL.COM POLAR EXPORT
MID 403
MID 403 |  |  |  | Cl Max: | 1.689 | at alpha= | 8.5 | deg
JavaFoil+Calcfoil stall+Eppler ext transition |  |  |  | L/D Max: | 122.642 | at alpha= | 2.5 | deg
Re: | 1000000 |  |  | Cd Min: | 0.00845 | at alpha= | 2 | deg
Mach: | 0.5 |  |  | Cl=0 at alpha= | -5.087 | deg
|  |  |  | @ Cl=0.1, Cd= | 0.010139
|  |  |  | @ Cl=0.4, Cd= | 0.0089215
|  |  |  | @ Cl=0.6, Cd= | 0.0090127
alpha (deg) | Cl | Cd | Cm | Cl/Cd
-20 | -0.84 | 0.20308 | -0.068 | -4.134
-19.5 | -0.812 | 0.19902 | -0.069 | -4.08
-19 | -0.785 | 0.19465 | -0.069 | -4.031
-18.5 | -0.756 | 0.18372 | -0.068 | -4.115
-18 | -0.728 | 0.17548 | -0.068 | -4.149
-17.5 | -0.701 | 0.17071 | -0.068 | -4.104
-17 | -0.672 | 0.1672 | -0.067 | -4.019
-16.5 | -0.644 | 0.15989 | -0.067 | -4.028
-16 | -0.616 | 0.15342 | -0.067 | -4.017
-15.5 | -0.588 | 0.15287 | -0.066 | -3.844
-15 | -0.56 | 0.14888 | -0.066 | -3.76
-14.5 | -0.532 | 0.14719 | -0.066 | -3.613
-14 | -0.503 | 0.13479 | -0.065 | -3.734
-13.5 | -0.475 | 0.12896 | -0.065 | -3.686
-13 | -0.447 | 0.12786 | -0.063 | -3.494
-12.5 | -0.419 | 0.12526 | -0.064 | -3.343
-12 | -0.39 | 0.12031 | -0.062 | -3.244
-11.5 | -0.362 | 0.11612 | -0.063 | -3.12
-11 | -0.334 | 0.08455 | -0.061 | -3.949
-10.5 | -0.306 | 0.08623 | -0.06 | -3.543
-10 | -0.277 | 0.08743 | -0.058 | -3.17
-9.5 | -0.249 | 0.0832 | -0.057 | -2.993
-9 | -0.221 | 0.0702 | -0.055 | -3.144
-8.5 | -0.193 | 0.06438 | -0.056 | -2.992
-8 | -0.259 | 0.05703 | -0.067 | -4.538
-7.5 | -0.24 | 0.04716 | -0.086 | -5.092
-7 | -0.222 | 0.02167 | -0.121 | -10.234
-6.5 | -0.179 | 0.01395 | -0.131 | -12.813
-6 | -0.123 | 0.01147 | -0.137 | -10.727
-5.5 | -0.057 | 0.01081 | -0.138 | -5.226
-5 | 0.012 | 0.01047 | -0.139 | 1.152
-4.5 | 0.082 | 0.01019 | -0.139 | 8.036
-4 | 0.153 | 0.00999 | -0.14 | 15.268
-3.5 | 0.224 | 0.00984 | -0.141 | 22.723
-3 | 0.295 | 0.00963 | -0.141 | 30.608
-2.5 | 0.366 | 0.00901 | -0.142 | 40.618
-2 | 0.439 | 0.00882 | -0.142 | 49.732
-1.5 | 0.508 | 0.00881 | -0.143 | 57.632
-1 | 0.578 | 0.00896 | -0.143 | 64.553
-0.5 | 0.649 | 0.00913 | -0.144 | 71.028
0 | 0.72 | 0.00932 | -0.145 | 77.227
0.5 | 0.79 | 0.00957 | -0.145 | 82.547
1 | 0.86 | 0.00983 | -0.146 | 87.424
1.5 | 0.929 | 0.01009 | -0.146 | 92.073
2 | 0.995 | 0.00845 | -0.146 | 117.669
2.5 | 1.063 | 0.00867 | -0.147 | 122.642
3 | 1.13 | 0.01138 | -0.147 | 99.331
3.5 | 1.197 | 0.01183 | -0.148 | 101.261
4 | 1.264 | 0.01237 | -0.148 | 102.188
4.5 | 1.329 | 0.0131 | -0.148 | 101.421
5 | 1.393 | 0.01335 | -0.148 | 104.292
5.5 | 1.455 | 0.01421 | -0.149 | 102.339
6 | 1.515 | 0.0152 | -0.149 | 99.668
6.5 | 1.568 | 0.01643 | -0.149 | 95.403
7 | 1.615 | 0.01794 | -0.149 | 90.017
7.5 | 1.656 | 0.01971 | -0.149 | 84.011
8 | 1.672 | 0.02841 | -0.148 | 58.847
8.5 | 1.689 | 0.03065 | -0.147 | 55.114
9 | 1.689 | 0.0332 | -0.147 | 50.86
9.5 | 1.659 | 0.03639 | -0.147 | 45.6
10 | 1.575 | 0.04018 | -0.146 | 39.203
10.5 | 1.019 | 0.07606 | -0.06 | 13.398
11 | 0.893 | 0.08764 | -0.061 | 10.188
11.5 | 0.92 | 0.09408 | -0.064 | 9.779
12 | 0.947 | 0.09902 | -0.066 | 9.567
12.5 | 0.975 | 0.11395 | -0.069 | 8.553
13 | 1.003 | 0.12649 | -0.074 | 7.927
13.5 | 1.03 | 0.13293 | -0.076 | 7.75

## 48. Re 1M Mach 0.50 (2)
BIGFOIL.COM POLAR EXPORT
MID 403
MID 403 |  |  |  | Cl Max: | 1.5787 | at alpha= | 10.5 | deg
XFOIL ncrit=9 |  |  |  | L/D Max: | 121.095 | at alpha= | 4.5 | deg
Re: | 1000000 |  |  | Cd Min: | 0.24472 | at alpha= | -20 | deg
Mach: | 0.5 |  |  | Cl=0 at alpha= | -4.8809 | deg
|  |  |  | @ Cl=0.1, Cd= | 0.0094718
|  |  |  | @ Cl=0.4, Cd= | 0.0078383
|  |  |  | @ Cl=0.6, Cd= | 0.0076681
alpha (deg) | Cl | Cd | Cm | Cl/Cd
-20 | -0.5087 | 0.24472 | -0.0118 | -2.0787
-19.5 | -0.4857 | 0.23721 | -0.0161 | -2.0476
-19 | -0.462 | 0.2307 | -0.0202 | -2.0026
-18.5 | -0.4389 | 0.22377 | -0.0245 | -1.9614
-18 | -0.4169 | 0.21622 | -0.029 | -1.9281
-17.5 | -0.3997 | 0.20683 | -0.0347 | -1.9325
-17 | -0.3772 | 0.2001 | -0.0378 | -1.8851
-16.5 | -0.3551 | 0.19396 | -0.0409 | -1.8308
-16 | -0.3355 | 0.18727 | -0.0441 | -1.7915
-15.5 | -0.3247 | 0.17841 | -0.0484 | -1.82
-15 | -0.3141 | 0.17152 | -0.05 | -1.8313
-14.5 | -0.3034 | 0.16734 | -0.0487 | -1.8131
-14 | -0.2748 | 0.15984 | -0.0545 | -1.7192
-13.5 | -0.2535 | 0.14884 | -0.0637 | -1.7032
-13 | -0.2294 | 0.13913 | -0.071 | -1.6488
-12.5 | -0.2051 | 0.1305 | -0.0761 | -1.5716
-12 | -0.1847 | 0.12116 | -0.0829 | -1.5244
-11.5 | -0.1748 | 0.1113 | -0.0886 | -1.5705
-11 | -0.1707 | 0.10212 | -0.0928 | -1.6716
-10.5 | -0.1645 | 0.09498 | -0.0951 | -1.7319
-10 | -0.1678 | 0.08629 | -0.0983 | -1.9446
-9.5 | -0.1891 | 0.07505 | -0.1038 | -2.5197
-9 | -0.2576 | 0.05803 | -0.1145 | -4.4391
-8.5 | -0.308 | 0.04341 | -0.1259 | -7.0951
-8 | -0.331 | 0.02988 | -0.1431 | -11.0776
-7.5 | -0.3125 | 0.02105 | -0.1552 | -14.8456
-7 | -0.272 | 0.01628 | -0.1556 | -16.7076
-6.5 | -0.2142 | 0.01375 | -0.1541 | -15.5782
-6 | -0.1503 | 0.01216 | -0.1524 | -12.3602
-5.5 | -0.0835 | 0.01116 | -0.1509 | -7.4821
-5 | -0.0161 | 0.01039 | -0.1496 | -1.5496
-4.5 | 0.0515 | 0.00981 | -0.1484 | 5.2497
-4 | 0.1189 | 0.00934 | -0.1474 | 12.7302
-3.5 | 0.1863 | 0.00894 | -0.1465 | 20.8389
-3 | 0.2529 | 0.00856 | -0.1457 | 29.5444
-2.5 | 0.3188 | 0.00818 | -0.145 | 38.9731
-2 | 0.3841 | 0.00787 | -0.1444 | 48.8056
-1 | 0.5147 | 0.00761 | -0.1431 | 67.6347
-0.5 | 0.5798 | 0.00764 | -0.1424 | 75.8901
0 | 0.6446 | 0.00773 | -0.1416 | 83.3894
0.5 | 0.7089 | 0.00787 | -0.1408 | 90.0762
1 | 0.7725 | 0.00804 | -0.1398 | 96.0821
1.5 | 0.8356 | 0.00826 | -0.1387 | 101.1622
2 | 0.8978 | 0.0085 | -0.1374 | 105.6235
2.5 | 0.9589 | 0.00877 | -0.1358 | 109.3387
3 | 1.0187 | 0.00908 | -0.1339 | 112.1916
3.5 | 1.076 | 0.00939 | -0.1315 | 114.59
4 | 1.1317 | 0.00966 | -0.1287 | 117.1532
4.5 | 1.1831 | 0.00977 | -0.1247 | 121.0952
5 | 1.2366 | 0.01044 | -0.1215 | 118.4483
6 | 1.3363 | 0.01224 | -0.114 | 109.1748
6.5 | 1.3805 | 0.01349 | -0.1096 | 102.3351
7 | 1.4241 | 0.01489 | -0.1052 | 95.6414
7.5 | 1.4618 | 0.01668 | -0.1004 | 87.6379
8 | 1.4938 | 0.01893 | -0.0952 | 78.9118
8.5 | 1.5236 | 0.02148 | -0.0902 | 70.9311
9 | 1.5479 | 0.02455 | -0.0852 | 63.0509
9.5 | 1.5645 | 0.02829 | -0.0801 | 55.3022
10 | 1.5741 | 0.03279 | -0.0753 | 48.0055
10.5 | 1.5787 | 0.03797 | -0.071 | 41.5776
11 | 1.5761 | 0.04398 | -0.0671 | 35.8367
11.5 | 1.5641 | 0.05111 | -0.064 | 30.6026
12 | 1.5423 | 0.05948 | -0.0618 | 25.9297
12.5 | 1.5234 | 0.06798 | -0.0604 | 22.4095
13.5 | 1.4884 | 0.08584 | -0.0598 | 17.3392
14 | 1.4667 | 0.09566 | -0.0608 | 15.3324
14.5 | 1.441 | 0.10635 | -0.0629 | 13.5496
15 | 1.4215 | 0.11666 | -0.0654 | 12.185
15.5 | 1.4044 | 0.12713 | -0.0688 | 11.047

## 49. Re 2M Mach 0.00 (1)
BIGFOIL.COM POLAR EXPORT
MID 403
MID 403 |  |  |  | Cl Max: | 1.879 | at alpha= | 14.5 | deg
JavaFoil+Calcfoil stall+Eppler ext transition |  |  |  | L/D Max: | 163.236 | at alpha= | 6 | deg
Re: | 2000000 |  |  | Cd Min: | 0.00757 | at alpha= | -2 | deg
Mach: | 0 |  |  | Cl=0 at alpha= | -5.0902 | deg
|  |  |  | @ Cl=0.1, Cd= | 0.0085041
|  |  |  | @ Cl=0.4, Cd= | 0.0075767
|  |  |  | @ Cl=0.6, Cd= | 0.0078164
alpha (deg) | Cl | Cd | Cm | Cl/Cd
-20 | -0.668 | 0.16802 | -0.056 | -3.974
-19.5 | -0.677 | 0.15803 | -0.057 | -4.282
-19 | -0.684 | 0.15167 | -0.058 | -4.511
-18.5 | -0.69 | 0.14383 | -0.059 | -4.801
-18 | -0.695 | 0.13667 | -0.06 | -5.087
-17.5 | -0.698 | 0.12977 | -0.061 | -5.381
-17 | -0.7 | 0.12262 | -0.062 | -5.705
-16.5 | -0.699 | 0.11603 | -0.063 | -6.021
-16 | -0.696 | 0.10941 | -0.064 | -6.361
-15.5 | -0.691 | 0.10281 | -0.066 | -6.722
-15 | -0.685 | 0.09481 | -0.069 | -7.225
-14.5 | -0.676 | 0.08793 | -0.071 | -7.687
-14 | -0.663 | 0.08199 | -0.073 | -8.092
-13.5 | -0.652 | 0.07332 | -0.077 | -8.887
-13 | -0.637 | 0.06493 | -0.081 | -9.815
-12.5 | -0.628 | 0.0509 | -0.088 | -12.344
-12 | -0.612 | 0.04188 | -0.092 | -14.6
-11.5 | -0.591 | 0.03395 | -0.096 | -17.414
-11 | -0.568 | 0.02686 | -0.1 | -21.155
-10.5 | -0.541 | 0.02104 | -0.104 | -25.736
-10 | -0.511 | 0.01644 | -0.108 | -31.111
-9.5 | -0.488 | 0.012 | -0.114 | -40.664
-9 | -0.445 | 0.01101 | -0.116 | -40.37
-8.5 | -0.393 | 0.01047 | -0.116 | -37.497
-8 | -0.339 | 0.01009 | -0.117 | -33.591
-7.5 | -0.284 | 0.00971 | -0.117 | -29.21
-7 | -0.227 | 0.00933 | -0.118 | -24.302
-6.5 | -0.169 | 0.00915 | -0.119 | -18.443
-6 | -0.11 | 0.00891 | -0.119 | -12.316
-5.5 | -0.05 | 0.00876 | -0.12 | -5.697
-5 | 0.011 | 0.00867 | -0.12 | 1.22
-4.5 | 0.072 | 0.00855 | -0.121 | 8.369
-4 | 0.133 | 0.00845 | -0.121 | 15.713
-3.5 | 0.194 | 0.00833 | -0.122 | 23.33
-3 | 0.256 | 0.00775 | -0.122 | 33.02
-2.5 | 0.318 | 0.00761 | -0.123 | 41.699
-2 | 0.38 | 0.00757 | -0.123 | 50.171
-1.5 | 0.44 | 0.00759 | -0.124 | 58.032
-1 | 0.502 | 0.00766 | -0.124 | 65.499
-0.5 | 0.563 | 0.00778 | -0.125 | 72.312
0 | 0.624 | 0.00784 | -0.125 | 79.652
0.5 | 0.685 | 0.00793 | -0.126 | 86.45
1 | 0.746 | 0.00804 | -0.126 | 92.756
1.5 | 0.807 | 0.00817 | -0.127 | 98.743
2 | 0.867 | 0.00832 | -0.127 | 104.195
2.5 | 0.928 | 0.0085 | -0.128 | 109.183
3 | 0.988 | 0.00873 | -0.128 | 113.106
3.5 | 1.048 | 0.00897 | -0.129 | 116.781
4 | 1.108 | 0.00928 | -0.129 | 119.337
4.5 | 1.167 | 0.00966 | -0.13 | 120.785
5 | 1.226 | 0.00999 | -0.13 | 122.722
5.5 | 1.284 | 0.00981 | -0.13 | 130.895
6 | 1.337 | 0.00819 | -0.13 | 163.236
6.5 | 1.391 | 0.00859 | -0.131 | 161.961
7 | 1.443 | 0.01188 | -0.131 | 121.507
7.5 | 1.494 | 0.01263 | -0.131 | 118.251
8 | 1.542 | 0.01342 | -0.131 | 114.894
8.5 | 1.589 | 0.01426 | -0.132 | 111.418
9 | 1.624 | 0.01894 | -0.131 | 85.764
9.5 | 1.666 | 0.0198 | -0.131 | 84.105
10 | 1.704 | 0.02073 | -0.131 | 82.181
10.5 | 1.74 | 0.02172 | -0.131 | 80.095
11 | 1.771 | 0.02276 | -0.132 | 77.847
11.5 | 1.799 | 0.02393 | -0.132 | 75.198
12 | 1.824 | 0.02517 | -0.132 | 72.447
12.5 | 1.844 | 0.02652 | -0.132 | 69.545
13 | 1.86 | 0.02792 | -0.131 | 66.62
13.5 | 1.871 | 0.02954 | -0.131 | 63.343
14 | 1.878 | 0.03129 | -0.131 | 60.016
14.5 | 1.879 | 0.03324 | -0.131 | 56.535
15 | 1.876 | 0.03544 | -0.131 | 52.927
15.5 | 1.868 | 0.03778 | -0.13 | 49.444
16 | 1.857 | 0.04018 | -0.13 | 46.205
16.5 | 1.841 | 0.04311 | -0.13 | 42.698
17 | 1.819 | 0.04628 | -0.129 | 39.308
17.5 | 1.794 | 0.04963 | -0.129 | 36.15
18 | 1.765 | 0.05362 | -0.128 | 32.91
18.5 | 1.732 | 0.05786 | -0.128 | 29.939
19 | 1.697 | 0.06243 | -0.127 | 27.191
19.5 | 1.658 | 0.0686 | -0.126 | 24.169

## 50. Re 2M Mach 0.00 (2)
BIGFOIL.COM POLAR EXPORT
MID 403
MID 403 |  |  |  | Cl Max: | 1.7514 | at alpha= | 17 | deg
XFOIL ncrit=9 |  |  |  | L/D Max: | 159.47 | at alpha= | 5 | deg
Re: | 2000000 |  |  | Cd Min: | 0.13015 | at alpha= | -18.5 | deg
Mach: | 0 |  |  | Cl=0 at alpha= | -5.0141 | deg
|  |  |  | @ Cl=0.1, Cd= | 0.0070463
|  |  |  | @ Cl=0.4, Cd= | 0.0059858
|  |  |  | @ Cl=0.6, Cd= | 0.0059687
alpha (deg) | Cl | Cd | Cm | Cl/Cd
-18.5 | -0.7135 | 0.13015 | -0.0474 | -5.4821
-18 | -0.7709 | 0.11162 | -0.0577 | -6.9065
-17.5 | -0.8563 | 0.08959 | -0.0704 | -9.558
-17 | -0.9786 | 0.06371 | -0.0865 | -15.3602
-16.5 | -1.0625 | 0.04487 | -0.0994 | -23.6795
-16 | -1.1082 | 0.03349 | -0.1062 | -33.0905
-15.5 | -1.0808 | 0.0253 | -0.1211 | -42.7194
-15 | -1.037 | 0.02216 | -0.1262 | -46.796
-14.5 | -0.9948 | 0.02022 | -0.1274 | -49.1988
-14 | -0.9536 | 0.01874 | -0.1271 | -50.8858
-13.5 | -0.9093 | 0.01755 | -0.1267 | -51.812
-13 | -0.8665 | 0.01597 | -0.1262 | -54.258
-12.5 | -0.8192 | 0.01477 | -0.1259 | -55.4638
-12 | -0.7686 | 0.01389 | -0.1257 | -55.3348
-11.5 | -0.717 | 0.01313 | -0.1256 | -54.6078
-11 | -0.664 | 0.01251 | -0.1255 | -53.0775
-10.5 | -0.6117 | 0.01163 | -0.1254 | -52.5967
-10 | -0.5576 | 0.01105 | -0.1254 | -50.4615
-9.5 | -0.5029 | 0.0106 | -0.1254 | -47.4434
-9 | -0.4486 | 0.00998 | -0.1253 | -44.9499
-8.5 | -0.3927 | 0.0096 | -0.1254 | -40.9062
-8 | -0.3374 | 0.00914 | -0.1255 | -36.9147
-7.5 | -0.2816 | 0.00879 | -0.1255 | -32.0364
-7 | -0.2251 | 0.0085 | -0.1256 | -26.4824
-6.5 | -0.1686 | 0.00816 | -0.1257 | -20.6618
-6 | -0.112 | 0.00789 | -0.1258 | -14.1952
-5 | 0.0016 | 0.00743 | -0.1261 | 0.21534
-4.5 | 0.0585 | 0.0072 | -0.1262 | 8.125
-4 | 0.1152 | 0.00699 | -0.1264 | 16.4807
-3.5 | 0.1716 | 0.00676 | -0.1264 | 25.3846
-3 | 0.2279 | 0.00653 | -0.1265 | 34.9005
-2.5 | 0.284 | 0.00631 | -0.1266 | 45.0079
-2 | 0.3403 | 0.00612 | -0.1267 | 55.6046
-1.5 | 0.3966 | 0.00599 | -0.1268 | 66.2104
-1 | 0.453 | 0.00592 | -0.1269 | 76.5203
-0.5 | 0.5094 | 0.0059 | -0.127 | 86.339
0 | 0.5657 | 0.00592 | -0.1271 | 95.5574
0.5 | 0.622 | 0.006 | -0.1271 | 103.6667
1 | 0.678 | 0.00608 | -0.1271 | 111.5132
1.5 | 0.7338 | 0.0062 | -0.1271 | 118.3548
2 | 0.7893 | 0.00633 | -0.127 | 124.6919
2.5 | 0.8445 | 0.00647 | -0.127 | 130.5255
3 | 0.8994 | 0.00663 | -0.1268 | 135.6561
3.5 | 0.954 | 0.00679 | -0.1267 | 140.5007
4 | 1.0079 | 0.00695 | -0.1264 | 145.0216
4.5 | 1.0608 | 0.00704 | -0.126 | 150.6818
5 | 1.1131 | 0.00698 | -0.1253 | 159.4699
5.5 | 1.164 | 0.00741 | -0.1245 | 157.085
6 | 1.2145 | 0.00784 | -0.1237 | 154.9107
6.5 | 1.2624 | 0.00841 | -0.1225 | 150.107
7 | 1.3097 | 0.00898 | -0.1212 | 145.8463
7.5 | 1.3543 | 0.00965 | -0.1194 | 140.342
8 | 1.3969 | 0.01038 | -0.1174 | 134.5761
8.5 | 1.434 | 0.0112 | -0.1143 | 128.0357
9 | 1.4685 | 0.01214 | -0.1109 | 120.9638
9.5 | 1.5007 | 0.01319 | -0.1073 | 113.7756
10 | 1.5307 | 0.01439 | -0.1035 | 106.3725
10.5 | 1.5589 | 0.01571 | -0.0997 | 99.2298
11 | 1.5846 | 0.01723 | -0.0959 | 91.9675
11.5 | 1.6062 | 0.01908 | -0.0917 | 84.1824
12 | 1.6176 | 0.02169 | -0.0868 | 74.5781
12.5 | 1.6344 | 0.02414 | -0.083 | 67.7051
13 | 1.6544 | 0.02648 | -0.0798 | 62.4773
13.5 | 1.673 | 0.02905 | -0.0769 | 57.5904
14 | 1.6913 | 0.03174 | -0.0743 | 53.2861
14.5 | 1.708 | 0.03474 | -0.0719 | 49.1652
15 | 1.7205 | 0.03823 | -0.0696 | 45.0039
15.5 | 1.7281 | 0.0424 | -0.0674 | 40.7571
16 | 1.7396 | 0.04632 | -0.0658 | 37.5561
16.5 | 1.7468 | 0.05087 | -0.0644 | 34.3385
17 | 1.7514 | 0.05584 | -0.0633 | 31.3646
17.5 | 1.7511 | 0.06152 | -0.0624 | 28.4639
18 | 1.7462 | 0.06795 | -0.0619 | 25.6983
18.5 | 1.7328 | 0.07559 | -0.0619 | 22.9237
19 | 1.7214 | 0.08321 | -0.0623 | 20.6874
19.5 | 1.7119 | 0.09072 | -0.0631 | 18.8701
20 | 1.7002 | 0.09865 | -0.0643 | 17.2347

## 51. Re 2M Mach 0.10 (1)
BIGFOIL.COM POLAR EXPORT
MID 403
MID 403 |  |  |  | Cl Max: | 1.87 | at alpha= | 14 | deg
JavaFoil+Calcfoil stall+Eppler ext transition |  |  |  | L/D Max: | 162.964 | at alpha= | 6 | deg
Re: | 2000000 |  |  | Cd Min: | 0.00759 | at alpha= | -2 | deg
Mach: | 0.1 |  |  | Cl=0 at alpha= | -5.0902 | deg
|  |  |  | @ Cl=0.1, Cd= | 0.0085295
|  |  |  | @ Cl=0.4, Cd= | 0.0075988
|  |  |  | @ Cl=0.6, Cd= | 0.0078265
alpha (deg) | Cl | Cd | Cm | Cl/Cd
-20 | -0.625 | 0.17091 | -0.055 | -3.658
-19.5 | -0.637 | 0.16272 | -0.056 | -3.914
-19 | -0.647 | 0.15484 | -0.057 | -4.18
-18.5 | -0.657 | 0.14742 | -0.058 | -4.454
-18 | -0.664 | 0.14008 | -0.059 | -4.742
-17.5 | -0.67 | 0.13232 | -0.059 | -5.064
-17 | -0.674 | 0.12556 | -0.061 | -5.37
-16.5 | -0.676 | 0.11856 | -0.062 | -5.704
-16 | -0.676 | 0.1117 | -0.063 | -6.053
-15.5 | -0.674 | 0.10504 | -0.065 | -6.414
-15 | -0.67 | 0.09728 | -0.067 | -6.883
-14.5 | -0.662 | 0.09051 | -0.069 | -7.318
-14 | -0.652 | 0.08465 | -0.071 | -7.701
-13.5 | -0.64 | 0.07736 | -0.074 | -8.274
-13 | -0.63 | 0.06628 | -0.08 | -9.505
-12.5 | -0.617 | 0.05612 | -0.085 | -10.998
-12 | -0.602 | 0.04646 | -0.09 | -12.953
-11.5 | -0.586 | 0.03625 | -0.096 | -16.154
-11 | -0.564 | 0.02855 | -0.1 | -19.749
-10.5 | -0.538 | 0.02226 | -0.104 | -24.179
-10 | -0.508 | 0.0175 | -0.107 | -29.061
-9.5 | -0.482 | 0.01277 | -0.113 | -37.752
-9 | -0.444 | 0.01138 | -0.116 | -38.994
-8.5 | -0.394 | 0.01058 | -0.117 | -37.216
-8 | -0.34 | 0.01008 | -0.118 | -33.742
-7.5 | -0.285 | 0.0097 | -0.118 | -29.329
-7 | -0.228 | 0.0094 | -0.119 | -24.209
-6.5 | -0.169 | 0.00914 | -0.119 | -18.539
-6 | -0.11 | 0.00897 | -0.12 | -12.29
-5.5 | -0.05 | 0.00881 | -0.12 | -5.689
-5 | 0.011 | 0.00866 | -0.121 | 1.226
-4.5 | 0.072 | 0.00858 | -0.121 | 8.377
-4 | 0.133 | 0.00847 | -0.122 | 15.758
-3.5 | 0.195 | 0.00836 | -0.122 | 23.36
-3 | 0.257 | 0.00779 | -0.123 | 33.029
-2.5 | 0.319 | 0.00765 | -0.123 | 41.721
-2 | 0.382 | 0.00759 | -0.124 | 50.298
-1.5 | 0.443 | 0.00762 | -0.124 | 58.089
-1 | 0.504 | 0.00769 | -0.125 | 65.536
-0.5 | 0.565 | 0.00777 | -0.125 | 72.763
0 | 0.627 | 0.00787 | -0.126 | 79.684
0.5 | 0.689 | 0.00796 | -0.126 | 86.472
1 | 0.75 | 0.0081 | -0.127 | 92.606
1.5 | 0.811 | 0.00822 | -0.127 | 98.613
2 | 0.872 | 0.00836 | -0.128 | 104.258
2.5 | 0.932 | 0.00854 | -0.128 | 109.187
3 | 0.993 | 0.00877 | -0.129 | 113.248
3.5 | 1.053 | 0.00901 | -0.129 | 116.825
4 | 1.113 | 0.00937 | -0.13 | 118.804
4.5 | 1.173 | 0.00969 | -0.13 | 120.983
5 | 1.232 | 0.01009 | -0.131 | 122.046
5.5 | 1.291 | 0.00987 | -0.131 | 130.77
6 | 1.343 | 0.00824 | -0.131 | 162.964
6.5 | 1.397 | 0.01129 | -0.131 | 123.776
7 | 1.45 | 0.012 | -0.132 | 120.84
7.5 | 1.5 | 0.01277 | -0.132 | 117.449
8 | 1.549 | 0.01359 | -0.132 | 113.988
8.5 | 1.595 | 0.01444 | -0.132 | 110.406
9 | 1.63 | 0.01914 | -0.132 | 85.173
9.5 | 1.671 | 0.02003 | -0.132 | 83.392
10 | 1.708 | 0.02102 | -0.132 | 81.291
10.5 | 1.743 | 0.02201 | -0.132 | 79.205
11 | 1.774 | 0.02309 | -0.132 | 76.847
11.5 | 1.801 | 0.02426 | -0.132 | 74.252
12 | 1.824 | 0.0256 | -0.132 | 71.257
12.5 | 1.843 | 0.027 | -0.132 | 68.255
13 | 1.857 | 0.02853 | -0.132 | 65.082
13.5 | 1.866 | 0.03015 | -0.132 | 61.895
14 | 1.87 | 0.032 | -0.132 | 58.452
14.5 | 1.869 | 0.03403 | -0.131 | 54.906
15 | 1.862 | 0.03633 | -0.131 | 51.243
15.5 | 1.851 | 0.03881 | -0.131 | 47.686
16 | 1.835 | 0.04156 | -0.131 | 44.146
16.5 | 1.815 | 0.04444 | -0.13 | 40.844
17 | 1.789 | 0.04791 | -0.13 | 37.353
17.5 | 1.759 | 0.05175 | -0.129 | 33.979
18 | 1.725 | 0.05577 | -0.129 | 30.926
18.5 | 1.687 | 0.06027 | -0.128 | 27.998
19 | 1.646 | 0.06593 | -0.127 | 24.961

## 52. Re 2M Mach 0.10 (2)
BIGFOIL.COM POLAR EXPORT
MID 403
MID 403 |  |  |  | Cl Max: | 1.7425 | at alpha= | 17 | deg
XFOIL ncrit=9 |  |  |  | L/D Max: | 159.189 | at alpha= | 5 | deg
Re: | 2000000 |  |  | Cd Min: | 0.22165 | at alpha= | -20 | deg
Mach: | 0.1 |  |  | Cl=0 at alpha= | -5.0096 | deg
|  |  |  | @ Cl=0.1, Cd= | 0.007077
|  |  |  | @ Cl=0.4, Cd= | 0.0060082
|  |  |  | @ Cl=0.6, Cd= | 0.0059841
alpha (deg) | Cl | Cd | Cm | Cl/Cd
-20 | -0.4942 | 0.22165 | -0.0077 | -2.2296
-18 | -0.6942 | 0.1268 | -0.0504 | -5.4748
-17.5 | -0.7537 | 0.1081 | -0.0608 | -6.9722
-17 | -0.8369 | 0.08678 | -0.0733 | -9.6439
-16.5 | -0.9509 | 0.06253 | -0.0886 | -15.2071
-16 | -1.0324 | 0.04432 | -0.101 | -23.2942
-15.5 | -1.0709 | 0.03275 | -0.1097 | -32.6992
-15 | -1.0355 | 0.02445 | -0.1261 | -42.3517
-14.5 | -0.9953 | 0.02162 | -0.1292 | -46.0361
-14 | -0.9571 | 0.01974 | -0.1291 | -48.4853
-13.5 | -0.9149 | 0.01828 | -0.1285 | -50.0492
-12.5 | -0.8252 | 0.01532 | -0.1276 | -53.8642
-12 | -0.7751 | 0.01428 | -0.1274 | -54.2787
-11.5 | -0.7232 | 0.01344 | -0.1271 | -53.8095
-11 | -0.6701 | 0.01273 | -0.1269 | -52.6394
-10.5 | -0.617 | 0.01188 | -0.1267 | -51.936
-10 | -0.5627 | 0.01122 | -0.1266 | -50.1515
-9.5 | -0.5076 | 0.01071 | -0.1265 | -47.395
-9 | -0.4527 | 0.01011 | -0.1264 | -44.7774
-8.5 | -0.3965 | 0.00968 | -0.1264 | -40.9607
-8 | -0.3406 | 0.00921 | -0.1264 | -36.9815
-7.5 | -0.2841 | 0.00888 | -0.1264 | -31.9932
-7 | -0.2274 | 0.00854 | -0.1265 | -26.6276
-6.5 | -0.1704 | 0.0082 | -0.1266 | -20.7805
-6 | -0.1133 | 0.00793 | -0.1266 | -14.2875
-5.5 | -0.0564 | 0.0077 | -0.1267 | -7.3247
-5 | 0.0011 | 0.00747 | -0.1268 | 0.14726
-4.5 | 0.0584 | 0.00723 | -0.1269 | 8.0775
-4 | 0.1155 | 0.00702 | -0.127 | 16.453
-3.5 | 0.1723 | 0.00679 | -0.1271 | 25.3756
-3 | 0.229 | 0.00656 | -0.1272 | 34.9085
-2.5 | 0.2855 | 0.00633 | -0.1273 | 45.1027
-2 | 0.3421 | 0.00614 | -0.1274 | 55.7166
-1.5 | 0.3987 | 0.00601 | -0.1274 | 66.3394
-1 | 0.4554 | 0.00593 | -0.1275 | 76.796
-0.5 | 0.5121 | 0.00592 | -0.1276 | 86.5034
0 | 0.5688 | 0.00594 | -0.1276 | 95.7576
0.5 | 0.6254 | 0.00602 | -0.1277 | 103.887
1 | 0.6817 | 0.00611 | -0.1277 | 111.5712
1.5 | 0.7378 | 0.00623 | -0.1276 | 118.427
2 | 0.7935 | 0.00636 | -0.1275 | 124.7642
2.5 | 0.849 | 0.00651 | -0.1274 | 130.4147
3 | 0.9043 | 0.00667 | -0.1273 | 135.5772
4 | 1.0136 | 0.007 | -0.1268 | 144.8
4.5 | 1.0669 | 0.00709 | -0.1264 | 150.4795
5 | 1.1191 | 0.00703 | -0.1256 | 159.1892
5.5 | 1.1702 | 0.00747 | -0.1248 | 156.6533
6 | 1.2209 | 0.00791 | -0.1239 | 154.3489
6.5 | 1.269 | 0.00848 | -0.1226 | 149.6462
7 | 1.3165 | 0.00905 | -0.1212 | 145.4696
7.5 | 1.361 | 0.00974 | -0.1193 | 139.7331
8 | 1.4027 | 0.01048 | -0.1169 | 133.8454
8.5 | 1.4395 | 0.01133 | -0.1137 | 127.0521
9 | 1.4739 | 0.01229 | -0.1102 | 119.9268
9.5 | 1.5057 | 0.0134 | -0.1064 | 112.3657
10 | 1.535 | 0.01466 | -0.1025 | 104.7067
10.5 | 1.5618 | 0.01611 | -0.0985 | 96.946
11 | 1.5869 | 0.01773 | -0.0945 | 89.5037
11.5 | 1.6071 | 0.01974 | -0.0902 | 81.4134
12 | 1.6173 | 0.02252 | -0.0852 | 71.8162
12.5 | 1.6347 | 0.02502 | -0.0815 | 65.3357
13 | 1.6552 | 0.02742 | -0.0785 | 60.3647
13.5 | 1.6717 | 0.03025 | -0.0754 | 55.2628
14 | 1.6909 | 0.03301 | -0.073 | 51.2239
14.5 | 1.7061 | 0.03625 | -0.0706 | 47.0648
15 | 1.7167 | 0.04008 | -0.0682 | 42.8318
15.5 | 1.7248 | 0.04435 | -0.0662 | 38.8906
16 | 1.7346 | 0.04859 | -0.0647 | 35.6987
16.5 | 1.7401 | 0.05348 | -0.0634 | 32.5374
17 | 1.7425 | 0.05881 | -0.0623 | 29.6293
17.5 | 1.7401 | 0.06492 | -0.0616 | 26.8038
18 | 1.7319 | 0.0719 | -0.0613 | 24.0876
18.5 | 1.714 | 0.0803 | -0.0616 | 21.345
19 | 1.705 | 0.08776 | -0.0622 | 19.428
19.5 | 1.6937 | 0.09564 | -0.0632 | 17.7091
20 | 1.6797 | 0.10409 | -0.0648 | 16.137

## 53. Re 2M Mach 0.25 (1)
BIGFOIL.COM POLAR EXPORT
MID 403
MID 403 |  |  |  | Cl Max: | 1.822 | at alpha= | 12.5 | deg
JavaFoil+Calcfoil stall+Eppler ext transition |  |  |  | L/D Max: | 151.973 | at alpha= | 5.5 | deg
Re: | 2000000 |  |  | Cd Min: | 0.00772 | at alpha= | -2 | deg
Mach: | 0.25 |  |  | Cl=0 at alpha= | -5.0887 | deg
|  |  |  | @ Cl=0.1, Cd= | 0.0086387
|  |  |  | @ Cl=0.4, Cd= | 0.0077213
|  |  |  | @ Cl=0.6, Cd= | 0.0079337
alpha (deg) | Cl | Cd | Cm | Cl/Cd
-18.5 | -0.345 | 0.17121 | -0.053 | -2.013
-18 | -0.384 | 0.16336 | -0.053 | -2.353
-17.5 | -0.421 | 0.1545 | -0.053 | -2.722
-17 | -0.453 | 0.14569 | -0.054 | -3.109
-16.5 | -0.482 | 0.13684 | -0.055 | -3.519
-16 | -0.506 | 0.12945 | -0.056 | -3.913
-15.5 | -0.527 | 0.11973 | -0.057 | -4.404
-15 | -0.544 | 0.11183 | -0.059 | -4.862
-14.5 | -0.556 | 0.10502 | -0.061 | -5.291
-14 | -0.563 | 0.09676 | -0.063 | -5.821
-13.5 | -0.566 | 0.09004 | -0.066 | -6.284
-13 | -0.563 | 0.08393 | -0.068 | -6.709
-12.5 | -0.557 | 0.07682 | -0.071 | -7.245
-12 | -0.547 | 0.06877 | -0.076 | -7.952
-11.5 | -0.535 | 0.05919 | -0.083 | -9.037
-11 | -0.528 | 0.04357 | -0.093 | -12.112
-10.5 | -0.513 | 0.03236 | -0.1 | -15.846
-10 | -0.49 | 0.02469 | -0.105 | -19.849
-9.5 | -0.462 | 0.01868 | -0.109 | -24.744
-9 | -0.432 | 0.01371 | -0.115 | -31.527
-8.5 | -0.397 | 0.01139 | -0.12 | -34.851
-8 | -0.345 | 0.01054 | -0.121 | -32.775
-7.5 | -0.29 | 0.01011 | -0.121 | -28.664
-7 | -0.232 | 0.0097 | -0.122 | -23.952
-6.5 | -0.173 | 0.00934 | -0.122 | -18.554
-6 | -0.113 | 0.00913 | -0.123 | -12.371
-5.5 | -0.051 | 0.00897 | -0.124 | -5.73
-5 | 0.011 | 0.00883 | -0.124 | 1.235
-4.5 | 0.074 | 0.00868 | -0.125 | 8.498
-4 | 0.137 | 0.00858 | -0.125 | 15.967
-3.5 | 0.201 | 0.00847 | -0.126 | 23.669
-3 | 0.264 | 0.00794 | -0.126 | 33.256
-2.5 | 0.328 | 0.00777 | -0.127 | 42.193
-2 | 0.392 | 0.00772 | -0.127 | 50.846
-1.5 | 0.455 | 0.00773 | -0.128 | 58.836
-1 | 0.518 | 0.00778 | -0.128 | 66.574
-0.5 | 0.581 | 0.00791 | -0.129 | 73.473
0 | 0.645 | 0.00799 | -0.129 | 80.7
0.5 | 0.707 | 0.00809 | -0.13 | 87.45
1 | 0.77 | 0.00822 | -0.13 | 93.672
1.5 | 0.833 | 0.00837 | -0.131 | 99.542
2 | 0.895 | 0.00852 | -0.131 | 105.087
2.5 | 0.958 | 0.00872 | -0.132 | 109.789
3 | 1.02 | 0.00896 | -0.132 | 113.828
3.5 | 1.081 | 0.00929 | -0.133 | 116.455
4 | 1.143 | 0.00965 | -0.133 | 118.424
4.5 | 1.204 | 0.01007 | -0.134 | 119.568
5 | 1.265 | 0.01049 | -0.134 | 120.577
5.5 | 1.319 | 0.00868 | -0.134 | 151.973
6 | 1.377 | 0.0112 | -0.134 | 122.894
6.5 | 1.431 | 0.01187 | -0.135 | 120.597
7 | 1.484 | 0.01267 | -0.135 | 117.152
7.5 | 1.534 | 0.01353 | -0.135 | 113.363
8 | 1.582 | 0.01443 | -0.135 | 109.654
8.5 | 1.618 | 0.01942 | -0.135 | 83.332
9 | 1.659 | 0.02049 | -0.135 | 80.974
9.5 | 1.697 | 0.02152 | -0.135 | 78.828
10 | 1.73 | 0.02266 | -0.135 | 76.379
10.5 | 1.76 | 0.02384 | -0.135 | 73.819
11 | 1.784 | 0.02522 | -0.135 | 70.739
11.5 | 1.802 | 0.02665 | -0.135 | 67.621
12 | 1.815 | 0.02829 | -0.135 | 64.161
12.5 | 1.822 | 0.03005 | -0.135 | 60.622
13 | 1.822 | 0.03204 | -0.135 | 56.86
13.5 | 1.814 | 0.03429 | -0.134 | 52.903
14 | 1.799 | 0.0366 | -0.134 | 49.152
14.5 | 1.774 | 0.03953 | -0.134 | 44.881
15 | 1.741 | 0.04269 | -0.133 | 40.79
15.5 | 1.701 | 0.04636 | -0.133 | 36.687
16 | 1.653 | 0.05055 | -0.132 | 32.693
16.5 | 1.598 | 0.05507 | -0.131 | 29.015
17 | 1.532 | 0.06102 | -0.13 | 25.108
17.5 | 1.458 | 0.06812 | -0.129 | 21.405

## 54. Re 2M Mach 0.25 (2)
BIGFOIL.COM POLAR EXPORT
MID 403
MID 403 |  |  |  | Cl Max: | 1.6955 | at alpha= | 15.5 | deg
XFOIL ncrit=9 |  |  |  | L/D Max: | 156.894 | at alpha= | 5 | deg
Re: | 2000000 |  |  | Cd Min: | 0.19591 | at alpha= | -18 | deg
Mach: | 0.25 |  |  | Cl=0 at alpha= | -4.9823 | deg
|  |  |  | @ Cl=0.1, Cd= | 0.0072419
|  |  |  | @ Cl=0.4, Cd= | 0.0061535
|  |  |  | @ Cl=0.6, Cd= | 0.0061107
alpha (deg) | Cl | Cd | Cm | Cl/Cd
-18 | -0.4289 | 0.19591 | -0.0252 | -2.1893
-16 | -0.5464 | 0.1259 | -0.0556 | -4.34
-15.5 | -0.6238 | 0.10405 | -0.0676 | -5.9952
-15 | -0.6867 | 0.0866 | -0.0778 | -7.9296
-14.5 | -0.7633 | 0.06925 | -0.0881 | -11.0224
-14 | -0.8353 | 0.05069 | -0.1028 | -16.4786
-13.5 | -0.8649 | 0.03419 | -0.1223 | -25.2969
-13 | -0.8704 | 0.02414 | -0.1352 | -36.0563
-12.5 | -0.8399 | 0.02068 | -0.1364 | -40.6141
-12 | -0.7968 | 0.01844 | -0.1362 | -43.2104
-11.5 | -0.7531 | 0.01604 | -0.1357 | -46.9514
-11 | -0.7008 | 0.01466 | -0.135 | -47.8035
-10.5 | -0.6457 | 0.01357 | -0.1344 | -47.5829
-10 | -0.5889 | 0.01269 | -0.1338 | -46.4066
-9.5 | -0.5332 | 0.01161 | -0.1332 | -45.9259
-9 | -0.4753 | 0.01094 | -0.1327 | -43.4461
-8 | -0.3583 | 0.00975 | -0.1319 | -36.7487
-7.5 | -0.2993 | 0.00924 | -0.1316 | -32.3918
-7 | -0.2401 | 0.00885 | -0.1313 | -27.1299
-6.5 | -0.1806 | 0.00853 | -0.1311 | -21.1723
-6 | -0.121 | 0.00817 | -0.131 | -14.8103
-5.5 | -0.0615 | 0.00788 | -0.1309 | -7.8046
-5 | -0.0021 | 0.00762 | -0.1308 | -0.27559
-4 | 0.1167 | 0.00718 | -0.1308 | 16.2535
-3.5 | 0.1759 | 0.00694 | -0.1308 | 25.3458
-3 | 0.2347 | 0.0067 | -0.1308 | 35.0299
-2.5 | 0.2931 | 0.00646 | -0.1308 | 45.3715
-2 | 0.3515 | 0.00627 | -0.1308 | 56.0606
-1.5 | 0.4098 | 0.00613 | -0.1307 | 66.8515
-1 | 0.4682 | 0.00606 | -0.1307 | 77.2607
-0.5 | 0.5265 | 0.00605 | -0.1307 | 87.0248
0 | 0.5849 | 0.00609 | -0.1307 | 96.0427
0.5 | 0.6432 | 0.00617 | -0.1306 | 104.2464
1 | 0.7014 | 0.00627 | -0.1306 | 111.866
1.5 | 0.7594 | 0.00639 | -0.1305 | 118.8419
2 | 0.8172 | 0.00653 | -0.1303 | 125.1455
2.5 | 0.8746 | 0.00669 | -0.1301 | 130.7324
3 | 0.9317 | 0.00685 | -0.1299 | 136.0146
3.5 | 0.9884 | 0.00703 | -0.1295 | 140.5974
4 | 1.0444 | 0.00723 | -0.129 | 144.4537
4.5 | 1.0992 | 0.00741 | -0.1284 | 148.3401
5 | 1.1516 | 0.00734 | -0.127 | 156.8937
5.5 | 1.2045 | 0.00777 | -0.1259 | 155.0193
6 | 1.2556 | 0.00829 | -0.1245 | 151.4596
6.5 | 1.3041 | 0.00891 | -0.1227 | 146.3636
7 | 1.3506 | 0.00957 | -0.1205 | 141.1285
8 | 1.4305 | 0.0112 | -0.1137 | 127.7232
8.5 | 1.4669 | 0.01221 | -0.11 | 120.1392
9 | 1.4996 | 0.01341 | -0.1058 | 111.827
9.5 | 1.529 | 0.01484 | -0.1014 | 103.0323
10 | 1.5553 | 0.01651 | -0.0969 | 94.2035
10.5 | 1.5793 | 0.01843 | -0.0924 | 85.6918
11 | 1.5993 | 0.02073 | -0.0878 | 77.1491
11.5 | 1.6061 | 0.02406 | -0.0824 | 66.7539
12 | 1.6194 | 0.02719 | -0.0783 | 59.5587
12.5 | 1.6374 | 0.03018 | -0.0749 | 54.2545
13 | 1.6525 | 0.03359 | -0.0718 | 49.1962
13.5 | 1.6686 | 0.03711 | -0.0691 | 44.9636
14 | 1.6814 | 0.04111 | -0.0667 | 40.9
14.5 | 1.6886 | 0.04583 | -0.0645 | 36.8449
15 | 1.6896 | 0.05136 | -0.0625 | 32.8972
15.5 | 1.6955 | 0.05662 | -0.0612 | 29.9452
16 | 1.6952 | 0.06268 | -0.0601 | 27.0453
16.5 | 1.6906 | 0.06945 | -0.0595 | 24.3427
17 | 1.6816 | 0.07688 | -0.0594 | 21.873
17.5 | 1.6676 | 0.08515 | -0.0598 | 19.5843
18 | 1.6465 | 0.09449 | -0.0609 | 17.4251
18.5 | 1.6178 | 0.10519 | -0.0629 | 15.3798
19 | 1.6038 | 0.11405 | -0.065 | 14.0623
19.5 | 1.5878 | 0.12342 | -0.0678 | 12.865
20 | 1.5707 | 0.13318 | -0.0713 | 11.7938

## 55. Re 2M Mach 0.50 (1)
BIGFOIL.COM POLAR EXPORT
MID 403
MID 403 |  |  |  | Cl Max: | 1.699 | at alpha= | 8.5 | deg
JavaFoil+Calcfoil stall+Eppler ext transition |  |  |  | L/D Max: | 137.504 | at alpha= | 3 | deg
Re: | 2000000 |  |  | Cd Min: | 0.00823 | at alpha= | 3 | deg
Mach: | 0.5 |  |  | Cl=0 at alpha= | -5.087 | deg
|  |  |  | @ Cl=0.1, Cd= | 0.009222
|  |  |  | @ Cl=0.4, Cd= | 0.0082881
|  |  |  | @ Cl=0.6, Cd= | 0.0083579
alpha (deg) | Cl | Cd | Cm | Cl/Cd
-20 | -0.84 | 0.17975 | -0.069 | -4.673
-19.5 | -0.812 | 0.17682 | -0.069 | -4.594
-19 | -0.785 | 0.17251 | -0.069 | -4.55
-18.5 | -0.757 | 0.16219 | -0.069 | -4.666
-18 | -0.728 | 0.15858 | -0.068 | -4.594
-17.5 | -0.701 | 0.15407 | -0.069 | -4.549
-17 | -0.673 | 0.1509 | -0.068 | -4.457
-16.5 | -0.644 | 0.14367 | -0.067 | -4.484
-16 | -0.616 | 0.13738 | -0.067 | -4.487
-15.5 | -0.588 | 0.13682 | -0.066 | -4.296
-15 | -0.56 | 0.13284 | -0.066 | -4.215
-14.5 | -0.532 | 0.12639 | -0.067 | -4.209
-14 | -0.503 | 0.12081 | -0.065 | -4.167
-13.5 | -0.475 | 0.11512 | -0.066 | -4.13
-13 | -0.447 | 0.10058 | -0.064 | -4.444
-12.5 | -0.419 | 0.08837 | -0.065 | -4.741
-12 | -0.391 | 0.09063 | -0.063 | -4.309
-11.5 | -0.363 | 0.07868 | -0.064 | -4.608
-11 | -0.334 | 0.07828 | -0.062 | -4.267
-10.5 | -0.306 | 0.07824 | -0.061 | -3.907
-10 | -0.277 | 0.07949 | -0.059 | -3.489
-9.5 | -0.249 | 0.06976 | -0.061 | -3.574
-9 | -0.221 | 0.06538 | -0.06 | -3.381
-8.5 | -0.193 | 0.0605 | -0.066 | -3.195
-8 | -0.261 | 0.05158 | -0.08 | -5.07
-7.5 | -0.262 | 0.024 | -0.117 | -10.932
-7 | -0.231 | 0.01494 | -0.128 | -15.433
-6.5 | -0.186 | 0.01094 | -0.137 | -17.017
-6 | -0.123 | 0.0102 | -0.137 | -12.058
-5.5 | -0.057 | 0.00967 | -0.138 | -5.847
-5 | 0.012 | 0.00944 | -0.139 | 1.276
-4.5 | 0.082 | 0.00926 | -0.139 | 8.848
-4 | 0.153 | 0.00911 | -0.14 | 16.745
-3.5 | 0.224 | 0.00899 | -0.141 | 24.871
-3 | 0.295 | 0.00876 | -0.141 | 33.65
-2.5 | 0.366 | 0.00833 | -0.142 | 43.952
-2 | 0.439 | 0.00824 | -0.142 | 53.266
-1.5 | 0.508 | 0.00825 | -0.143 | 61.545
-1 | 0.578 | 0.00833 | -0.143 | 69.461
-0.5 | 0.649 | 0.00842 | -0.144 | 77.069
0 | 0.72 | 0.00855 | -0.145 | 84.205
0.5 | 0.79 | 0.00876 | -0.145 | 90.161
1 | 0.86 | 0.00894 | -0.146 | 96.219
1.5 | 0.929 | 0.00914 | -0.146 | 101.663
2 | 0.999 | 0.00941 | -0.147 | 106.158
2.5 | 1.068 | 0.00978 | -0.147 | 109.161
3 | 1.132 | 0.00823 | -0.147 | 137.504
3.5 | 1.199 | 0.01107 | -0.148 | 108.293
4 | 1.265 | 0.01163 | -0.148 | 108.821
4.5 | 1.331 | 0.01217 | -0.148 | 109.341
5 | 1.395 | 0.01279 | -0.149 | 109.067
5.5 | 1.458 | 0.01355 | -0.149 | 107.58
6 | 1.518 | 0.01405 | -0.149 | 108.069
6.5 | 1.571 | 0.01524 | -0.149 | 103.107
7 | 1.619 | 0.01652 | -0.15 | 97.982
7.5 | 1.661 | 0.01802 | -0.15 | 92.192
8 | 1.68 | 0.02502 | -0.148 | 67.173
8.5 | 1.699 | 0.0269 | -0.148 | 63.155
9 | 1.699 | 0.02908 | -0.148 | 58.412
9.5 | 1.67 | 0.03181 | -0.148 | 52.492
10 | 1.586 | 0.03505 | -0.147 | 45.235
10.5 | 1.205 | 0.03966 | -0.146 | 30.379
11 | 1.048 | 0.04359 | -0.145 | 24.044
11.5 | 0.92 | 0.08644 | -0.066 | 10.648
12 | 0.948 | 0.09134 | -0.068 | 10.377
12.5 | 0.975 | 0.10143 | -0.07 | 9.613
13 | 1.003 | 0.11371 | -0.074 | 8.82
13.5 | 1.03 | 0.11873 | -0.077 | 8.679

## 56. Re 2M Mach 0.50 (2)
BIGFOIL.COM POLAR EXPORT
MID 403
MID 403 |  |  |  | Cl Max: | 1.6188 | at alpha= | 10 | deg
XFOIL ncrit=9 |  |  |  | L/D Max: | 137.237 | at alpha= | 4 | deg
Re: | 2000000 |  |  | Cd Min: | 0.24428 | at alpha= | -20 | deg
Mach: | 0.5 |  |  | Cl=0 at alpha= | -4.8616 | deg
|  |  |  | @ Cl=0.1, Cd= | 0.0079347
|  |  |  | @ Cl=0.4, Cd= | 0.0068833
|  |  |  | @ Cl=0.6, Cd= | 0.0066696
alpha (deg) | Cl | Cd | Cm | Cl/Cd
-20 | -0.5092 | 0.24428 | -0.0107 | -2.0845
-19.5 | -0.4853 | 0.23755 | -0.0154 | -2.0429
-19 | -0.4621 | 0.23032 | -0.02 | -2.0063
-18.5 | -0.442 | 0.22061 | -0.0255 | -2.0035
-18 | -0.4216 | 0.21236 | -0.0302 | -1.9853
-17.5 | -0.4008 | 0.20491 | -0.0342 | -1.956
-17 | -0.3781 | 0.19862 | -0.0378 | -1.9036
-16.5 | -0.3567 | 0.19199 | -0.0415 | -1.8579
-16 | -0.3401 | 0.18353 | -0.0455 | -1.8531
-15 | -0.3078 | 0.17037 | -0.0504 | -1.8067
-14.5 | -0.2851 | 0.1602 | -0.0574 | -1.7797
-14 | -0.2623 | 0.15063 | -0.0642 | -1.7414
-13.5 | -0.2402 | 0.14214 | -0.0701 | -1.6899
-13 | -0.2248 | 0.13262 | -0.0758 | -1.6951
-12.5 | -0.2223 | 0.12255 | -0.08 | -1.814
-12 | -0.2274 | 0.11271 | -0.0833 | -2.0176
-11.5 | -0.222 | 0.10512 | -0.086 | -2.1119
-10.5 | -0.2851 | 0.07904 | -0.0995 | -3.607
-10 | -0.3175 | 0.06721 | -0.1074 | -4.724
-9.5 | -0.3476 | 0.05601 | -0.1155 | -6.206
-9 | -0.3793 | 0.04421 | -0.1247 | -8.5795
-8.5 | -0.4018 | 0.03136 | -0.1389 | -12.8125
-8 | -0.3951 | 0.01955 | -0.157 | -20.2097
-7.5 | -0.3595 | 0.01393 | -0.1575 | -25.8076
-7 | -0.2982 | 0.01161 | -0.1556 | -25.6848
-6.5 | -0.2299 | 0.0104 | -0.1536 | -22.1058
-6 | -0.1602 | 0.00957 | -0.1519 | -16.7398
-5.5 | -0.0897 | 0.00896 | -0.1505 | -10.0112
-5 | -0.0193 | 0.00851 | -0.1494 | -2.2679
-4.5 | 0.0504 | 0.00815 | -0.1484 | 6.184
-4 | 0.1195 | 0.00785 | -0.1475 | 15.2229
-3.5 | 0.188 | 0.00759 | -0.1468 | 24.7694
-3 | 0.256 | 0.00737 | -0.1462 | 34.7354
-2.5 | 0.3231 | 0.00713 | -0.1456 | 45.3156
-2 | 0.3896 | 0.00691 | -0.1451 | 56.3821
-1.5 | 0.4558 | 0.00674 | -0.1446 | 67.6261
-1 | 0.5217 | 0.00664 | -0.1442 | 78.5693
0 | 0.6538 | 0.00669 | -0.1433 | 97.728
0.5 | 0.7198 | 0.00679 | -0.1428 | 106.0088
1 | 0.7854 | 0.00693 | -0.1422 | 113.3333
1.5 | 0.8506 | 0.00711 | -0.1415 | 119.6343
2 | 0.9152 | 0.00732 | -0.1406 | 125.0273
2.5 | 0.9793 | 0.00755 | -0.1395 | 129.7086
3 | 1.0425 | 0.00782 | -0.1382 | 133.312
3.5 | 1.1044 | 0.00812 | -0.1366 | 136.0099
4 | 1.1624 | 0.00847 | -0.1341 | 137.2373
4.5 | 1.2181 | 0.0089 | -0.1312 | 136.8652
5.5 | 1.3235 | 0.00965 | -0.1239 | 137.1503
6 | 1.3744 | 0.0105 | -0.1201 | 130.8952
7 | 1.4637 | 0.01295 | -0.1108 | 113.027
7.5 | 1.5041 | 0.01452 | -0.1059 | 103.5882
8 | 1.5404 | 0.01643 | -0.1007 | 93.7553
8.5 | 1.5698 | 0.01886 | -0.0952 | 83.2344
9 | 1.5939 | 0.02178 | -0.0896 | 73.1818
9.5 | 1.6096 | 0.02542 | -0.0839 | 63.3202
10 | 1.6188 | 0.0298 | -0.0786 | 54.3221
10.5 | 1.6173 | 0.03522 | -0.0735 | 45.9199
11 | 1.5983 | 0.04237 | -0.069 | 37.7224
11.5 | 1.5974 | 0.0486 | -0.0657 | 32.8683
12 | 1.5962 | 0.0551 | -0.063 | 28.9691
12.5 | 1.5943 | 0.06195 | -0.0609 | 25.7353
13 | 1.5858 | 0.06961 | -0.0594 | 22.7812
13.5 | 1.5707 | 0.07815 | -0.0586 | 20.0985
14 | 1.5481 | 0.08775 | -0.0589 | 17.6422
14.5 | 1.5277 | 0.09739 | -0.0598 | 15.6864
15 | 1.5052 | 0.10767 | -0.0616 | 13.9798

## 57. Re 3M Mach 0.00 (1)
BIGFOIL.COM POLAR EXPORT
MID 403
MID 403 |  |  |  | Cl Max: | 1.887 | at alpha= | 14.5 | deg
JavaFoil+Calcfoil stall+Eppler ext transition |  |  |  | L/D Max: | 166.627 | at alpha= | 6.5 | deg
Re: | 3000000 |  |  | Cd Min: | 0.00745 | at alpha= | -1.5 | deg
Mach: | 0 |  |  | Cl=0 at alpha= | -5.0902 | deg
|  |  |  | @ Cl=0.1, Cd= | 0.0081487
|  |  |  | @ Cl=0.4, Cd= | 0.0074567
|  |  |  | @ Cl=0.6, Cd= | 0.0075664
alpha (deg) | Cl | Cd | Cm | Cl/Cd
-20 | -0.67 | 0.16128 | -0.059 | -4.152
-19.5 | -0.679 | 0.15149 | -0.06 | -4.483
-19 | -0.686 | 0.14515 | -0.061 | -4.729
-18.5 | -0.693 | 0.13745 | -0.062 | -5.042
-18 | -0.698 | 0.13032 | -0.063 | -5.357
-17.5 | -0.701 | 0.1236 | -0.064 | -5.673
-17 | -0.703 | 0.11667 | -0.065 | -6.024
-16.5 | -0.702 | 0.10974 | -0.066 | -6.402
-16 | -0.7 | 0.10292 | -0.068 | -6.805
-15.5 | -0.696 | 0.09604 | -0.07 | -7.248
-15 | -0.692 | 0.08701 | -0.073 | -7.948
-14.5 | -0.684 | 0.07933 | -0.076 | -8.621
-14 | -0.674 | 0.0721 | -0.079 | -9.342
-13.5 | -0.665 | 0.06152 | -0.084 | -10.809
-13 | -0.653 | 0.05247 | -0.088 | -12.44
-12.5 | -0.643 | 0.04032 | -0.093 | -15.959
-12 | -0.624 | 0.03352 | -0.097 | -18.631
-11.5 | -0.603 | 0.02736 | -0.1 | -22.025
-11 | -0.579 | 0.02165 | -0.103 | -26.723
-10.5 | -0.552 | 0.01669 | -0.107 | -33.076
-10 | -0.531 | 0.01205 | -0.113 | -44.052
-9.5 | -0.492 | 0.00989 | -0.115 | -49.789
-9 | -0.445 | 0.01024 | -0.116 | -43.423
-8.5 | -0.393 | 0.00977 | -0.116 | -40.2
-8 | -0.339 | 0.0095 | -0.117 | -35.663
-7.5 | -0.284 | 0.00915 | -0.117 | -31
-7 | -0.227 | 0.00888 | -0.118 | -25.549
-6.5 | -0.169 | 0.00866 | -0.119 | -19.499
-6 | -0.11 | 0.0085 | -0.119 | -12.91
-5.5 | -0.05 | 0.00836 | -0.12 | -5.97
-5 | 0.011 | 0.00827 | -0.12 | 1.279
-4.5 | 0.072 | 0.00819 | -0.121 | 8.737
-4 | 0.133 | 0.0081 | -0.121 | 16.395
-3.5 | 0.194 | 0.00798 | -0.122 | 24.335
-3 | 0.256 | 0.00763 | -0.122 | 33.538
-2.5 | 0.318 | 0.00752 | -0.123 | 42.204
-2 | 0.38 | 0.00746 | -0.123 | 50.897
-1.5 | 0.44 | 0.00745 | -0.124 | 59.103
-1 | 0.502 | 0.00748 | -0.124 | 67.088
-0.5 | 0.563 | 0.00753 | -0.125 | 74.717
0 | 0.624 | 0.00759 | -0.125 | 82.253
0.5 | 0.685 | 0.00768 | -0.126 | 89.261
1 | 0.746 | 0.00777 | -0.126 | 95.957
1.5 | 0.807 | 0.00789 | -0.127 | 102.257
2 | 0.867 | 0.00806 | -0.127 | 107.62
2.5 | 0.928 | 0.00826 | -0.128 | 112.352
3 | 0.988 | 0.00851 | -0.128 | 116.078
3.5 | 1.048 | 0.00882 | -0.129 | 118.83
4 | 1.108 | 0.00911 | -0.129 | 121.582
4.5 | 1.167 | 0.00937 | -0.13 | 124.491
5 | 1.226 | 0.00972 | -0.13 | 126.11
5.5 | 1.284 | 0.01009 | -0.13 | 127.287
6 | 1.342 | 0.01056 | -0.131 | 127.099
6.5 | 1.392 | 0.00835 | -0.131 | 166.627
7 | 1.444 | 0.01154 | -0.131 | 125.102
7.5 | 1.495 | 0.01221 | -0.131 | 122.465
8 | 1.544 | 0.01293 | -0.132 | 119.387
8.5 | 1.59 | 0.01375 | -0.132 | 115.687
9 | 1.628 | 0.01764 | -0.131 | 92.311
9.5 | 1.669 | 0.01842 | -0.132 | 90.632
10 | 1.708 | 0.01926 | -0.132 | 88.703
10.5 | 1.744 | 0.02016 | -0.132 | 86.497
11 | 1.776 | 0.02109 | -0.132 | 84.229
11.5 | 1.804 | 0.02215 | -0.132 | 81.456
12 | 1.83 | 0.02326 | -0.132 | 78.658
12.5 | 1.85 | 0.02447 | -0.132 | 75.623
13 | 1.867 | 0.02573 | -0.132 | 72.573
13.5 | 1.879 | 0.02718 | -0.132 | 69.12
14 | 1.886 | 0.02878 | -0.132 | 65.522
14.5 | 1.887 | 0.03051 | -0.132 | 61.852
15 | 1.884 | 0.03242 | -0.131 | 58.115
15.5 | 1.876 | 0.03452 | -0.131 | 54.358
16 | 1.865 | 0.03668 | -0.131 | 50.853
16.5 | 1.85 | 0.03924 | -0.131 | 47.138
17 | 1.829 | 0.04206 | -0.13 | 43.484
17.5 | 1.804 | 0.04502 | -0.13 | 40.08
18 | 1.775 | 0.0485 | -0.129 | 36.604
18.5 | 1.744 | 0.0522 | -0.129 | 33.405
19 | 1.709 | 0.05613 | -0.128 | 30.45
19.5 | 1.67 | 0.06155 | -0.128 | 27.136

## 58. Re 3M Mach 0.00 (2)
BIGFOIL.COM POLAR EXPORT
MID 403
MID 403 |  |  |  | Cl Max: | 1.8212 | at alpha= | 18 | deg
XFOIL ncrit=9 |  |  |  | L/D Max: | 166.358 | at alpha= | 5.5 | deg
Re: | 3000000 |  |  | Cd Min: | 0.16224 | at alpha= | -20 | deg
Mach: | 0 |  |  | Cl=0 at alpha= | -5.0096 | deg
|  |  |  | @ Cl=0.1, Cd= | 0.0065657
|  |  |  | @ Cl=0.4, Cd= | 0.005708
|  |  |  | @ Cl=0.6, Cd= | 0.0056336
alpha (deg) | Cl | Cd | Cm | Cl/Cd
-20 | -0.6817 | 0.16224 | -0.0293 | -4.2018
-19.5 | -0.717 | 0.14609 | -0.0383 | -4.9079
-19 | -0.7573 | 0.13001 | -0.0473 | -5.8249
-18.5 | -0.8283 | 0.10944 | -0.059 | -7.5685
-18 | -1.0569 | 0.06604 | -0.0857 | -16.0039
-17.5 | -1.1625 | 0.04433 | -0.1007 | -26.2238
-17 | -1.1948 | 0.03294 | -0.1099 | -36.272
-16.5 | -1.1898 | 0.02543 | -0.1191 | -46.7873
-16 | -1.1475 | 0.02194 | -0.1255 | -52.3017
-15.5 | -1.1059 | 0.02013 | -0.1266 | -54.9379
-15 | -1.0675 | 0.01852 | -0.1262 | -57.6404
-14.5 | -1.0288 | 0.01672 | -0.1256 | -61.5311
-13.5 | -0.9341 | 0.01458 | -0.1251 | -64.0672
-13 | -0.8835 | 0.01374 | -0.1249 | -64.3013
-12.5 | -0.832 | 0.01301 | -0.1248 | -63.9508
-12 | -0.7789 | 0.01235 | -0.1248 | -63.0688
-11.5 | -0.7263 | 0.01158 | -0.1247 | -62.7202
-11 | -0.673 | 0.01092 | -0.1247 | -61.63
-10.5 | -0.6187 | 0.01042 | -0.1246 | -59.3762
-10 | -0.5632 | 0.01 | -0.1247 | -56.32
-9.5 | -0.5084 | 0.00943 | -0.1248 | -53.913
-9 | -0.4527 | 0.00906 | -0.1248 | -49.9669
-8.5 | -0.3971 | 0.00866 | -0.1249 | -45.8545
-8 | -0.3404 | 0.00834 | -0.1251 | -40.8153
-7.5 | -0.284 | 0.00799 | -0.1252 | -35.5444
-7 | -0.2273 | 0.00773 | -0.1254 | -29.4049
-6.5 | -0.1704 | 0.00751 | -0.1255 | -22.6897
-6 | -0.1132 | 0.00725 | -0.1257 | -15.6138
-5.5 | -0.056 | 0.00703 | -0.1259 | -7.9659
-5 | 0.0011 | 0.00685 | -0.1261 | 0.16058
-4.5 | 0.0581 | 0.00669 | -0.1262 | 8.6846
-4 | 0.1154 | 0.00652 | -0.1264 | 17.6994
-3.5 | 0.1724 | 0.00635 | -0.1266 | 27.1496
-3 | 0.229 | 0.00616 | -0.1268 | 37.1753
-2.5 | 0.2856 | 0.00599 | -0.1269 | 47.6795
-2 | 0.3421 | 0.00584 | -0.127 | 58.5788
-1.5 | 0.3986 | 0.00571 | -0.1272 | 69.8074
-1 | 0.4551 | 0.00563 | -0.1273 | 80.8348
-0.5 | 0.5118 | 0.0056 | -0.1274 | 91.3929
0 | 0.5683 | 0.0056 | -0.1276 | 101.4821
0.5 | 0.6249 | 0.00566 | -0.1277 | 110.4064
1 | 0.6813 | 0.00574 | -0.1278 | 118.6934
1.5 | 0.7375 | 0.00585 | -0.1279 | 126.0684
2 | 0.7935 | 0.00597 | -0.1279 | 132.9146
2.5 | 0.8493 | 0.0061 | -0.1279 | 139.2295
3 | 0.9047 | 0.00625 | -0.1279 | 144.752
3.5 | 0.9597 | 0.00642 | -0.1278 | 149.486
4 | 1.0141 | 0.00662 | -0.1277 | 153.1873
4.5 | 1.0676 | 0.00684 | -0.1274 | 156.0819
5 | 1.1202 | 0.00705 | -0.1269 | 158.8936
5.5 | 1.1695 | 0.00703 | -0.1258 | 166.3585
6 | 1.2194 | 0.00752 | -0.1249 | 162.1543
6.5 | 1.2682 | 0.00805 | -0.1238 | 157.5404
7 | 1.3154 | 0.00865 | -0.1225 | 152.0694
7.5 | 1.3608 | 0.0093 | -0.1209 | 146.3226
8 | 1.4042 | 0.01003 | -0.1189 | 140
8.5 | 1.4434 | 0.01081 | -0.1163 | 133.5245
9 | 1.4781 | 0.01171 | -0.1128 | 126.2254
9.5 | 1.5118 | 0.01266 | -0.1094 | 119.4155
10 | 1.5433 | 0.01373 | -0.1057 | 112.4035
10.5 | 1.5725 | 0.01496 | -0.102 | 105.1136
11 | 1.5983 | 0.01643 | -0.0979 | 97.2794
11.5 | 1.6145 | 0.01854 | -0.0929 | 87.082
12 | 1.6377 | 0.02036 | -0.0893 | 80.4371
12.5 | 1.6631 | 0.02213 | -0.0862 | 75.1514
13 | 1.6891 | 0.02394 | -0.0834 | 70.5556
13.5 | 1.7109 | 0.02612 | -0.0805 | 65.5015
14 | 1.7316 | 0.02849 | -0.0777 | 60.7792
14.5 | 1.7524 | 0.03094 | -0.0753 | 56.6387
15 | 1.7695 | 0.03385 | -0.0729 | 52.2747
15.5 | 1.7827 | 0.03721 | -0.0705 | 47.9092
16 | 1.791 | 0.04122 | -0.0683 | 43.4498
16.5 | 1.8024 | 0.04509 | -0.0666 | 39.9734
17 | 1.8124 | 0.04923 | -0.0652 | 36.815
17.5 | 1.8181 | 0.05401 | -0.064 | 33.6623
18 | 1.8212 | 0.05913 | -0.0631 | 30.7999
18.5 | 1.8195 | 0.06502 | -0.0624 | 27.9837
19 | 1.8148 | 0.07138 | -0.0621 | 25.4245
19.5 | 1.8047 | 0.07855 | -0.0621 | 22.9752
20 | 1.7878 | 0.08683 | -0.0627 | 20.5897

## 59. Re 3M Mach 0.10 (1)
BIGFOIL.COM POLAR EXPORT
MID 403
MID 403 |  |  |  | Cl Max: | 1.878 | at alpha= | 14 | deg
JavaFoil+Calcfoil stall+Eppler ext transition |  |  |  | L/D Max: | 166.345 | at alpha= | 6.5 | deg
Re: | 3000000 |  |  | Cd Min: | 0.00747 | at alpha= | -1.5 | deg
Mach: | 0.1 |  |  | Cl=0 at alpha= | -5.0902 | deg
|  |  |  | @ Cl=0.1, Cd= | 0.0081587
|  |  |  | @ Cl=0.4, Cd= | 0.0074912
|  |  |  | @ Cl=0.6, Cd= | 0.0075882
alpha (deg) | Cl | Cd | Cm | Cl/Cd
-20 | -0.627 | 0.16337 | -0.058 | -3.837
-19.5 | -0.639 | 0.15587 | -0.059 | -4.098
-19 | -0.649 | 0.14891 | -0.059 | -4.359
-18.5 | -0.659 | 0.14124 | -0.061 | -4.663
-18 | -0.666 | 0.13385 | -0.062 | -4.979
-17.5 | -0.673 | 0.12668 | -0.063 | -5.31
-17 | -0.677 | 0.11962 | -0.064 | -5.66
-16.5 | -0.679 | 0.11309 | -0.065 | -6.006
-16 | -0.68 | 0.10564 | -0.067 | -6.435
-15.5 | -0.678 | 0.09885 | -0.069 | -6.858
-15 | -0.675 | 0.09013 | -0.072 | -7.492
-14.5 | -0.669 | 0.08274 | -0.075 | -8.088
-14 | -0.66 | 0.07579 | -0.077 | -8.712
-13.5 | -0.651 | 0.06713 | -0.081 | -9.695
-13 | -0.645 | 0.05392 | -0.087 | -11.962
-12.5 | -0.633 | 0.04458 | -0.092 | -14.19
-12 | -0.616 | 0.03687 | -0.095 | -16.701
-11.5 | -0.597 | 0.02918 | -0.099 | -20.467
-11 | -0.574 | 0.02303 | -0.103 | -24.94
-10.5 | -0.548 | 0.01786 | -0.107 | -30.703
-10 | -0.524 | 0.01314 | -0.111 | -39.855
-9.5 | -0.492 | 0.01112 | -0.115 | -44.273
-9 | -0.445 | 0.01034 | -0.116 | -43.064
-8.5 | -0.394 | 0.00994 | -0.117 | -39.626
-8 | -0.34 | 0.0095 | -0.118 | -35.801
-7.5 | -0.285 | 0.00923 | -0.118 | -30.84
-7 | -0.228 | 0.00895 | -0.119 | -25.427
-6.5 | -0.17 | 0.0087 | -0.119 | -19.476
-6 | -0.11 | 0.00855 | -0.12 | -12.896
-5.5 | -0.05 | 0.00841 | -0.12 | -5.963
-5 | 0.011 | 0.0083 | -0.121 | 1.28
-4.5 | 0.072 | 0.0082 | -0.121 | 8.766
-4 | 0.133 | 0.00811 | -0.122 | 16.446
-3.5 | 0.195 | 0.00801 | -0.122 | 24.365
-3 | 0.257 | 0.00767 | -0.123 | 33.548
-2.5 | 0.319 | 0.00755 | -0.123 | 42.261
-2 | 0.382 | 0.0075 | -0.124 | 50.898
-1.5 | 0.443 | 0.00747 | -0.124 | 59.26
-1 | 0.504 | 0.00748 | -0.125 | 67.414
-0.5 | 0.565 | 0.00756 | -0.125 | 74.766
0 | 0.627 | 0.00761 | -0.126 | 82.481
0.5 | 0.689 | 0.00768 | -0.126 | 89.688
1 | 0.75 | 0.00779 | -0.127 | 96.271
1.5 | 0.811 | 0.00791 | -0.127 | 102.5
2 | 0.872 | 0.00808 | -0.128 | 107.911
2.5 | 0.932 | 0.00828 | -0.128 | 112.589
3 | 0.993 | 0.00856 | -0.129 | 115.92
3.5 | 1.053 | 0.00886 | -0.129 | 118.905
4 | 1.113 | 0.00915 | -0.13 | 121.676
4.5 | 1.173 | 0.00946 | -0.13 | 123.904
5 | 1.232 | 0.00977 | -0.131 | 126.052
5.5 | 1.291 | 0.01018 | -0.131 | 126.738
6 | 1.349 | 0.01067 | -0.132 | 126.359
6.5 | 1.398 | 0.0084 | -0.131 | 166.345
7 | 1.45 | 0.01165 | -0.132 | 124.48
7.5 | 1.501 | 0.01233 | -0.132 | 121.727
8 | 1.55 | 0.01307 | -0.132 | 118.597
8.5 | 1.596 | 0.01393 | -0.132 | 114.6
9 | 1.634 | 0.0178 | -0.132 | 91.778
9.5 | 1.675 | 0.01864 | -0.132 | 89.834
10 | 1.713 | 0.01953 | -0.132 | 87.706
10.5 | 1.748 | 0.02043 | -0.132 | 85.546
11 | 1.779 | 0.0214 | -0.133 | 83.168
11.5 | 1.807 | 0.02244 | -0.133 | 80.495
12 | 1.83 | 0.02363 | -0.133 | 77.436
12.5 | 1.849 | 0.0249 | -0.133 | 74.263
13 | 1.864 | 0.02629 | -0.133 | 70.9
13.5 | 1.873 | 0.02771 | -0.132 | 67.588
14 | 1.878 | 0.02939 | -0.132 | 63.899
14.5 | 1.876 | 0.03122 | -0.132 | 60.112
15 | 1.87 | 0.03324 | -0.132 | 56.257
15.5 | 1.859 | 0.03546 | -0.132 | 52.425
16 | 1.844 | 0.03792 | -0.131 | 48.629
16.5 | 1.825 | 0.04045 | -0.131 | 45.108
17 | 1.799 | 0.04349 | -0.131 | 41.369
17.5 | 1.769 | 0.04687 | -0.13 | 37.743
18 | 1.735 | 0.05035 | -0.13 | 34.466
18.5 | 1.699 | 0.05427 | -0.129 | 31.301
19 | 1.658 | 0.05913 | -0.128 | 28.038

## 60. Re 3M Mach 0.10 (2)
BIGFOIL.COM POLAR EXPORT
MID 403
MID 403 |  |  |  | Cl Max: | 1.8111 | at alpha= | 18 | deg
XFOIL ncrit=9 |  |  |  | L/D Max: | 166.351 | at alpha= | 5.5 | deg
Re: | 3000000 |  |  | Cd Min: | 0.15848 | at alpha= | -19.5 | deg
Mach: | 0.1 |  |  | Cl=0 at alpha= | -5.0052 | deg
|  |  |  | @ Cl=0.1, Cd= | 0.0065934
|  |  |  | @ Cl=0.4, Cd= | 0.0057316
|  |  |  | @ Cl=0.6, Cd= | 0.0056501
alpha (deg) | Cl | Cd | Cm | Cl/Cd
-19.5 | -0.6636 | 0.15848 | -0.0327 | -4.1873
-19 | -0.7 | 0.14226 | -0.0417 | -4.9206
-18.5 | -0.7412 | 0.12622 | -0.0507 | -5.8723
-18 | -0.8114 | 0.10608 | -0.0622 | -7.6489
-17.5 | -1.0124 | 0.06758 | -0.0862 | -14.9808
-17 | -1.1244 | 0.04501 | -0.1019 | -24.9811
-16.5 | -1.1654 | 0.03296 | -0.111 | -35.358
-16 | -1.1444 | 0.02482 | -0.1243 | -46.108
-15.5 | -1.1067 | 0.02156 | -0.1288 | -51.3312
-15 | -1.0706 | 0.01977 | -0.1284 | -54.1528
-14.5 | -1.0323 | 0.01797 | -0.1278 | -57.4457
-14 | -0.9904 | 0.01628 | -0.1273 | -60.8354
-13.5 | -0.942 | 0.01512 | -0.127 | -62.3016
-13 | -0.8914 | 0.01417 | -0.1268 | -62.9076
-12.5 | -0.8397 | 0.01335 | -0.1265 | -62.8989
-12 | -0.7864 | 0.01262 | -0.1264 | -62.3138
-11.5 | -0.7322 | 0.01199 | -0.1263 | -61.0676
-11 | -0.6793 | 0.01114 | -0.1261 | -60.9785
-10.5 | -0.6246 | 0.01058 | -0.126 | -59.0359
-10 | -0.5688 | 0.01011 | -0.126 | -56.2611
-9.5 | -0.5132 | 0.00956 | -0.1259 | -53.682
-9 | -0.457 | 0.00914 | -0.1259 | -50
-8.5 | -0.4007 | 0.00875 | -0.1259 | -45.7943
-8 | -0.3438 | 0.00839 | -0.126 | -40.9774
-7.5 | -0.2867 | 0.00805 | -0.1261 | -35.6149
-7 | -0.2295 | 0.00778 | -0.1262 | -29.4987
-6 | -0.1146 | 0.00728 | -0.1265 | -15.7418
-5.5 | -0.0569 | 0.00706 | -0.1267 | -8.0595
-5 | 0.0006 | 0.00688 | -0.1268 | 0.087209
-4.5 | 0.0581 | 0.00671 | -0.127 | 8.6587
-4 | 0.1156 | 0.00655 | -0.1271 | 17.6489
-3.5 | 0.173 | 0.00637 | -0.1273 | 27.1586
-3 | 0.23 | 0.00619 | -0.1274 | 37.1567
-2.5 | 0.287 | 0.00603 | -0.1275 | 47.5954
-1.5 | 0.4006 | 0.00573 | -0.1278 | 69.9127
-1 | 0.4576 | 0.00565 | -0.1279 | 80.9912
-0.5 | 0.5146 | 0.00561 | -0.1281 | 91.7291
0 | 0.5715 | 0.00562 | -0.1282 | 101.6904
0.5 | 0.6284 | 0.00568 | -0.1283 | 110.6338
1 | 0.6851 | 0.00576 | -0.1284 | 118.941
1.5 | 0.7416 | 0.00587 | -0.1284 | 126.3373
2 | 0.7979 | 0.00599 | -0.1284 | 133.2053
2.5 | 0.854 | 0.00613 | -0.1285 | 139.3148
3 | 0.9098 | 0.00629 | -0.1284 | 144.6423
3.5 | 0.965 | 0.00646 | -0.1283 | 149.3808
4 | 1.0197 | 0.00666 | -0.1281 | 153.1081
4.5 | 1.0738 | 0.00687 | -0.1278 | 156.3028
5 | 1.1265 | 0.0071 | -0.1273 | 158.662
5.5 | 1.1761 | 0.00707 | -0.1261 | 166.3508
6 | 1.2263 | 0.00757 | -0.1251 | 161.9947
6.5 | 1.275 | 0.00812 | -0.1239 | 157.0197
7 | 1.3222 | 0.00873 | -0.1225 | 151.4548
7.5 | 1.3676 | 0.0094 | -0.1208 | 145.4894
8 | 1.4107 | 0.01014 | -0.1187 | 139.1223
8.5 | 1.4486 | 0.01094 | -0.1156 | 132.4132
9 | 1.4829 | 0.01188 | -0.112 | 124.8232
9.5 | 1.5162 | 0.01289 | -0.1084 | 117.6261
10 | 1.5475 | 0.01401 | -0.1047 | 110.4568
10.5 | 1.5767 | 0.01528 | -0.1008 | 103.1872
11 | 1.5997 | 0.01696 | -0.0964 | 94.3219
11.5 | 1.6165 | 0.01911 | -0.0915 | 84.5892
12 | 1.6405 | 0.02095 | -0.088 | 78.3055
12.5 | 1.6651 | 0.02286 | -0.0848 | 72.839
13 | 1.6905 | 0.02479 | -0.0819 | 68.1928
13.5 | 1.7116 | 0.02714 | -0.079 | 63.0656
14 | 1.7323 | 0.0296 | -0.0763 | 58.5236
14.5 | 1.7519 | 0.03229 | -0.0738 | 54.2552
15 | 1.7683 | 0.03538 | -0.0714 | 49.9802
15.5 | 1.7793 | 0.03909 | -0.069 | 45.518
16 | 1.7878 | 0.04324 | -0.0669 | 41.346
16.5 | 1.7979 | 0.04738 | -0.0653 | 37.9464
17 | 1.8063 | 0.05185 | -0.064 | 34.837
17.5 | 1.8101 | 0.05697 | -0.0629 | 31.7729
18 | 1.8111 | 0.0625 | -0.062 | 28.9776
18.5 | 1.8073 | 0.0688 | -0.0616 | 26.2689
19 | 1.7991 | 0.07572 | -0.0614 | 23.7599
19.5 | 1.7861 | 0.08344 | -0.0617 | 21.4058
20 | 1.7654 | 0.09234 | -0.0626 | 19.1185

## 61. Re 3M Mach 0.25 (1)
BIGFOIL.COM POLAR EXPORT
MID 403
MID 403 |  |  |  | Cl Max: | 1.829 | at alpha= | 12.5 | deg
JavaFoil+Calcfoil stall+Eppler ext transition |  |  |  | L/D Max: | 155.072 | at alpha= | 6 | deg
Re: | 3000000 |  |  | Cd Min: | 0.00757 | at alpha= | -1.5 | deg
Mach: | 0.25 |  |  | Cl=0 at alpha= | -5.0887 | deg
|  |  |  | @ Cl=0.1, Cd= | 0.0082987
|  |  |  | @ Cl=0.4, Cd= | 0.0075875
|  |  |  | @ Cl=0.6, Cd= | 0.0076808
alpha (deg) | Cl | Cd | Cm | Cl/Cd
-18.5 | -0.345 | 0.16831 | -0.054 | -2.05
-18 | -0.385 | 0.15729 | -0.055 | -2.447
-17.5 | -0.421 | 0.14916 | -0.056 | -2.823
-17 | -0.454 | 0.13922 | -0.057 | -3.26
-16.5 | -0.483 | 0.13117 | -0.057 | -3.679
-16 | -0.508 | 0.12276 | -0.059 | -4.134
-15.5 | -0.529 | 0.1153 | -0.06 | -4.586
-15 | -0.545 | 0.10764 | -0.062 | -5.066
-14.5 | -0.557 | 0.10013 | -0.064 | -5.568
-14 | -0.566 | 0.09208 | -0.067 | -6.144
-13.5 | -0.569 | 0.08503 | -0.07 | -6.691
-13 | -0.567 | 0.07868 | -0.073 | -7.206
-12.5 | -0.563 | 0.06974 | -0.078 | -8.072
-12 | -0.557 | 0.05935 | -0.084 | -9.381
-11.5 | -0.549 | 0.0474 | -0.091 | -11.587
-11 | -0.541 | 0.03405 | -0.099 | -15.9
-10.5 | -0.523 | 0.0259 | -0.104 | -20.209
-10 | -0.499 | 0.0199 | -0.108 | -25.092
-9.5 | -0.473 | 0.01464 | -0.113 | -32.291
-9 | -0.446 | 0.01125 | -0.119 | -39.616
-8.5 | -0.399 | 0.01041 | -0.12 | -38.275
-8 | -0.345 | 0.00989 | -0.121 | -34.934
-7.5 | -0.29 | 0.00952 | -0.121 | -30.447
-7 | -0.232 | 0.00915 | -0.122 | -25.411
-6.5 | -0.173 | 0.00889 | -0.122 | -19.493
-6 | -0.113 | 0.00868 | -0.123 | -13.013
-5.5 | -0.051 | 0.00855 | -0.124 | -6.014
-5 | 0.011 | 0.00841 | -0.124 | 1.296
-4.5 | 0.074 | 0.00834 | -0.125 | 8.847
-4 | 0.137 | 0.00824 | -0.125 | 16.625
-3.5 | 0.201 | 0.00814 | -0.126 | 24.627
-3 | 0.264 | 0.00777 | -0.126 | 33.984
-2.5 | 0.328 | 0.00766 | -0.127 | 42.812
-2 | 0.392 | 0.00759 | -0.127 | 51.683
-1.5 | 0.455 | 0.00757 | -0.128 | 60.066
-1 | 0.518 | 0.00758 | -0.128 | 68.276
-0.5 | 0.581 | 0.00766 | -0.129 | 75.872
0 | 0.645 | 0.00773 | -0.129 | 83.398
0.5 | 0.707 | 0.0078 | -0.13 | 90.666
1 | 0.77 | 0.00793 | -0.13 | 97.095
1.5 | 0.833 | 0.00808 | -0.131 | 103.113
2 | 0.895 | 0.00826 | -0.131 | 108.412
2.5 | 0.958 | 0.00849 | -0.132 | 112.81
3 | 1.02 | 0.00877 | -0.132 | 116.271
3.5 | 1.081 | 0.00913 | -0.133 | 118.488
4 | 1.143 | 0.00943 | -0.133 | 121.177
4.5 | 1.204 | 0.00977 | -0.134 | 123.237
5 | 1.265 | 0.01014 | -0.134 | 124.769
5.5 | 1.325 | 0.01061 | -0.135 | 124.912
6 | 1.378 | 0.00888 | -0.135 | 155.072
6.5 | 1.432 | 0.01154 | -0.135 | 124.063
7 | 1.485 | 0.01228 | -0.135 | 120.933
7.5 | 1.536 | 0.01304 | -0.135 | 117.75
8 | 1.584 | 0.01388 | -0.136 | 114.108
8.5 | 1.621 | 0.01807 | -0.135 | 89.734
9 | 1.663 | 0.01904 | -0.135 | 87.303
9.5 | 1.701 | 0.02 | -0.135 | 85.022
10 | 1.735 | 0.02102 | -0.136 | 82.548
10.5 | 1.765 | 0.02211 | -0.136 | 79.849
11 | 1.79 | 0.02332 | -0.136 | 76.747
11.5 | 1.809 | 0.02466 | -0.136 | 73.357
12 | 1.822 | 0.02608 | -0.136 | 69.839
12.5 | 1.829 | 0.02768 | -0.135 | 66.071
13 | 1.829 | 0.02949 | -0.135 | 62.039
13.5 | 1.822 | 0.03147 | -0.135 | 57.886
14 | 1.807 | 0.03355 | -0.135 | 53.857
14.5 | 1.782 | 0.03615 | -0.134 | 49.308
15 | 1.75 | 0.03898 | -0.134 | 44.901
15.5 | 1.71 | 0.04223 | -0.134 | 40.487
16 | 1.662 | 0.04587 | -0.133 | 36.238
16.5 | 1.608 | 0.0498 | -0.132 | 32.288
17 | 1.543 | 0.05486 | -0.131 | 28.134
17.5 | 1.47 | 0.06089 | -0.13 | 24.149

## 62. Re 3M Mach 0.25 (2)
BIGFOIL.COM POLAR EXPORT
MID 403
MID 403 |  |  |  | Cl Max: | 1.7601 | at alpha= | 16.5 | deg
XFOIL ncrit=9 |  |  |  | L/D Max: | 163.857 | at alpha= | 5.5 | deg
Re: | 3000000 |  |  | Cd Min: | 0.1354 | at alpha= | -17 | deg
Mach: | 0.25 |  |  | Cl=0 at alpha= | -4.9808 | deg
|  |  |  | @ Cl=0.1, Cd= | 0.006712
|  |  |  | @ Cl=0.4, Cd= | 0.0058572
|  |  |  | @ Cl=0.6, Cd= | 0.0057439
alpha (deg) | Cl | Cd | Cm | Cl/Cd
-17 | -0.5855 | 0.1354 | -0.0507 | -4.3242
-16.5 | -0.632 | 0.11861 | -0.0601 | -5.3284
-16 | -0.6874 | 0.10157 | -0.07 | -6.7677
-15.5 | -0.7514 | 0.08438 | -0.0807 | -8.905
-15 | -0.8621 | 0.06247 | -0.0949 | -13.8002
-14.5 | -0.9434 | 0.04154 | -0.1141 | -22.7106
-14 | -0.968 | 0.02832 | -0.1289 | -34.1808
-13.5 | -0.9542 | 0.02191 | -0.1366 | -43.5509
-13 | -0.9225 | 0.01843 | -0.1371 | -50.0543
-12.5 | -0.8766 | 0.01635 | -0.1365 | -53.6147
-12 | -0.8243 | 0.01491 | -0.1358 | -55.285
-11.5 | -0.7694 | 0.01373 | -0.1351 | -56.0379
-11 | -0.713 | 0.01275 | -0.1345 | -55.9216
-10.5 | -0.6559 | 0.01189 | -0.1338 | -55.164
-10 | -0.599 | 0.01099 | -0.1331 | -54.5041
-9.5 | -0.5402 | 0.01035 | -0.1327 | -52.1932
-9 | -0.4809 | 0.00978 | -0.1322 | -49.1718
-8.5 | -0.4218 | 0.00922 | -0.1318 | -45.7484
-8 | -0.3623 | 0.0088 | -0.1315 | -41.1705
-7.5 | -0.3024 | 0.00839 | -0.1313 | -36.0429
-7 | -0.2424 | 0.00803 | -0.1311 | -30.1868
-6.5 | -0.1825 | 0.00773 | -0.131 | -23.6093
-6 | -0.1226 | 0.00749 | -0.1309 | -16.3685
-5.5 | -0.0624 | 0.00725 | -0.1309 | -8.6069
-5 | -0.0023 | 0.00702 | -0.1309 | -0.32764
-4.5 | 0.0576 | 0.00684 | -0.1309 | 8.4211
-4 | 0.1172 | 0.00666 | -0.1309 | 17.5976
-3.5 | 0.1767 | 0.00649 | -0.131 | 27.2265
-3 | 0.2358 | 0.00631 | -0.131 | 37.3693
-2.5 | 0.2948 | 0.00613 | -0.1311 | 48.0914
-2 | 0.3535 | 0.00596 | -0.1311 | 59.3121
-1.5 | 0.4123 | 0.00583 | -0.1312 | 70.7204
-1 | 0.471 | 0.00574 | -0.1313 | 82.0557
-0.5 | 0.5297 | 0.00571 | -0.1313 | 92.7671
0 | 0.5884 | 0.00573 | -0.1314 | 102.6876
0.5 | 0.647 | 0.0058 | -0.1314 | 111.5517
1 | 0.7055 | 0.00589 | -0.1314 | 119.7793
1.5 | 0.7637 | 0.00602 | -0.1313 | 126.8605
2 | 0.8219 | 0.00616 | -0.1313 | 133.4253
2.5 | 0.8798 | 0.00631 | -0.1312 | 139.4295
3 | 0.9375 | 0.00647 | -0.131 | 144.8995
3.5 | 0.9948 | 0.00665 | -0.1308 | 149.594
4 | 1.0514 | 0.00686 | -0.1305 | 153.2653
4.5 | 1.1069 | 0.00711 | -0.1299 | 155.6821
5 | 1.1611 | 0.00739 | -0.1291 | 157.1177
5.5 | 1.2109 | 0.00739 | -0.1274 | 163.8566
6 | 1.2631 | 0.00787 | -0.1262 | 160.4956
6.5 | 1.3125 | 0.00847 | -0.1245 | 154.9587
7 | 1.36 | 0.00913 | -0.1224 | 148.9595
7.5 | 1.4029 | 0.00988 | -0.1195 | 141.9939
8 | 1.4425 | 0.01069 | -0.116 | 134.9392
8.5 | 1.4787 | 0.01166 | -0.1121 | 126.8182
9 | 1.5111 | 0.01284 | -0.1078 | 117.6869
9.5 | 1.5416 | 0.01417 | -0.1034 | 108.7932
10 | 1.57 | 0.01569 | -0.099 | 100.0637
10.5 | 1.5938 | 0.01755 | -0.0943 | 90.8148
11.5 | 1.6271 | 0.0226 | -0.0846 | 71.9956
12.5 | 1.6749 | 0.02735 | -0.0779 | 61.2395
13 | 1.6941 | 0.03026 | -0.0747 | 55.9848
13.5 | 1.7133 | 0.03336 | -0.0718 | 51.3579
14 | 1.7307 | 0.03676 | -0.0692 | 47.0811
14.5 | 1.7435 | 0.04072 | -0.0667 | 42.8168
15 | 1.7511 | 0.04537 | -0.0645 | 38.596
15.5 | 1.7543 | 0.05061 | -0.0625 | 34.6631
16 | 1.7597 | 0.05588 | -0.0611 | 31.4907
16.5 | 1.7601 | 0.06179 | -0.0599 | 28.4852
17 | 1.7574 | 0.06824 | -0.0591 | 25.7532
17.5 | 1.7508 | 0.07526 | -0.0588 | 23.2634
18 | 1.7398 | 0.083 | -0.059 | 20.9614
18.5 | 1.7244 | 0.09145 | -0.0597 | 18.8562
19 | 1.7037 | 0.10074 | -0.0611 | 16.9119
19.5 | 1.6763 | 0.11119 | -0.0634 | 15.076
20 | 1.6551 | 0.12102 | -0.0661 | 13.6763

## 63. Re 3M Mach 0.50 (1)
BIGFOIL.COM POLAR EXPORT
MID 403
MID 403 |  |  |  | Cl Max: | 1.705 | at alpha= | 9 | deg
JavaFoil+Calcfoil stall+Eppler ext transition |  |  |  | L/D Max: | 144.064 | at alpha= | 3.5 | deg
Re: | 3000000 |  |  | Cd Min: | 0.00804 | at alpha= | -1.5 | deg
Mach: | 0.5 |  |  | Cl=0 at alpha= | -5.087 | deg
|  |  |  | @ Cl=0.1, Cd= | 0.008777
|  |  |  | @ Cl=0.4, Cd= | 0.0081341
|  |  |  | @ Cl=0.6, Cd= | 0.0080779
alpha (deg) | Cl | Cd | Cm | Cl/Cd
-20 | -0.84 | 0.17288 | -0.069 | -4.861
-19.5 | -0.812 | 0.16493 | -0.069 | -4.926
-19 | -0.785 | 0.1606 | -0.069 | -4.888
-18.5 | -0.757 | 0.1538 | -0.069 | -4.923
-18 | -0.729 | 0.14997 | -0.068 | -4.858
-17.5 | -0.701 | 0.14562 | -0.069 | -4.814
-17 | -0.673 | 0.14062 | -0.068 | -4.785
-16.5 | -0.645 | 0.13669 | -0.068 | -4.715
-16 | -0.617 | 0.12986 | -0.068 | -4.749
-15.5 | -0.588 | 0.12258 | -0.067 | -4.797
-15 | -0.56 | 0.10935 | -0.067 | -5.123
-14.5 | -0.533 | 0.1004 | -0.068 | -5.304
-14 | -0.504 | 0.10155 | -0.066 | -4.962
-13.5 | -0.476 | 0.09215 | -0.067 | -5.167
-13 | -0.447 | 0.09514 | -0.065 | -4.7
-12.5 | -0.419 | 0.08448 | -0.066 | -4.963
-12 | -0.391 | 0.08586 | -0.064 | -4.55
-11.5 | -0.363 | 0.07703 | -0.066 | -4.711
-11 | -0.334 | 0.07582 | -0.063 | -4.407
-10.5 | -0.306 | 0.07279 | -0.063 | -4.203
-10 | -0.278 | 0.07024 | -0.061 | -3.951
-9.5 | -0.25 | 0.06702 | -0.064 | -3.725
-9 | -0.221 | 0.06271 | -0.065 | -3.532
-8.5 | -0.194 | 0.05817 | -0.071 | -3.333
-8 | -0.265 | 0.04636 | -0.09 | -5.722
-7.5 | -0.269 | 0.01912 | -0.122 | -14.041
-7 | -0.241 | 0.01143 | -0.134 | -21.054
-6.5 | -0.186 | 0.01018 | -0.137 | -18.289
-6 | -0.123 | 0.0096 | -0.137 | -12.811
-5.5 | -0.057 | 0.00924 | -0.138 | -6.114
-5 | 0.012 | 0.00899 | -0.139 | 1.34
-4.5 | 0.082 | 0.00881 | -0.139 | 9.291
-4 | 0.153 | 0.00868 | -0.14 | 17.563
-3.5 | 0.224 | 0.00861 | -0.141 | 25.971
-3 | 0.295 | 0.00845 | -0.141 | 34.879
-2.5 | 0.366 | 0.00819 | -0.142 | 44.699
-2 | 0.439 | 0.00807 | -0.142 | 54.359
-1.5 | 0.508 | 0.00804 | -0.143 | 63.191
-1 | 0.578 | 0.00805 | -0.143 | 71.837
-0.5 | 0.649 | 0.00814 | -0.144 | 79.658
0 | 0.72 | 0.00824 | -0.145 | 87.293
0.5 | 0.79 | 0.00841 | -0.145 | 93.961
1 | 0.86 | 0.00858 | -0.146 | 100.24
1.5 | 0.929 | 0.00883 | -0.146 | 105.3
2 | 0.999 | 0.00912 | -0.147 | 109.543
2.5 | 1.068 | 0.00954 | -0.147 | 111.921
3 | 1.137 | 0.01003 | -0.148 | 113.39
3.5 | 1.2 | 0.00833 | -0.148 | 144.064
4 | 1.266 | 0.01121 | -0.148 | 112.955
4.5 | 1.332 | 0.01177 | -0.149 | 113.181
5 | 1.397 | 0.01242 | -0.149 | 112.462
5.5 | 1.459 | 0.01326 | -0.149 | 109.998
6 | 1.519 | 0.01418 | -0.149 | 107.167
6.5 | 1.573 | 0.01518 | -0.15 | 103.608
7 | 1.621 | 0.01584 | -0.15 | 102.386
7.5 | 1.663 | 0.0173 | -0.15 | 96.121
8 | 1.685 | 0.02324 | -0.149 | 72.522
8.5 | 1.704 | 0.02497 | -0.149 | 68.254
9 | 1.705 | 0.02698 | -0.149 | 63.175
9.5 | 1.676 | 0.02946 | -0.148 | 56.895
10 | 1.592 | 0.03243 | -0.148 | 49.096
10.5 | 1.21 | 0.03673 | -0.147 | 32.946
11 | 1.053 | 0.04058 | -0.146 | 25.952
11.5 | 1.077 | 0.04463 | -0.145 | 24.132
12 | 1.099 | 0.04941 | -0.144 | 22.239
12.5 | 0.975 | 0.09511 | -0.072 | 10.256
13 | 1.146 | 0.05741 | -0.142 | 19.967
13.5 | 1.038 | 0.11171 | -0.089 | 9.291
14 | 1.06 | 0.1191 | -0.082 | 8.898

## 64. Re 3M Mach 0.50 (2)
BIGFOIL.COM POLAR EXPORT
MID 403
MID 403 |  |  |  | Cl Max: | 1.6483 | at alpha= | 12.5 | deg
XFOIL ncrit=9 |  |  |  | L/D Max: | 148.463 | at alpha= | 4 | deg
Re: | 3000000 |  |  | Cd Min: | 0.24494 | at alpha= | -20 | deg
Mach: | 0.5 |  |  | Cl=0 at alpha= | -4.8555 | deg
|  |  |  | @ Cl=0.1, Cd= | 0.0072861
|  |  |  | @ Cl=0.4, Cd= | 0.0064946
|  |  |  | @ Cl=0.6, Cd= | 0.0062118
alpha (deg) | Cl | Cd | Cm | Cl/Cd
-20 | -0.5088 | 0.24494 | -0.0104 | -2.0772
-19.5 | -0.4856 | 0.2374 | -0.0153 | -2.0455
-19 | -0.4649 | 0.22769 | -0.0206 | -2.0418
-18.5 | -0.4436 | 0.21951 | -0.0253 | -2.0209
-18 | -0.4214 | 0.2127 | -0.0295 | -1.9812
-17.5 | -0.4002 | 0.20518 | -0.0338 | -1.9505
-17 | -0.3804 | 0.19723 | -0.038 | -1.9287
-16.5 | -0.3632 | 0.18861 | -0.0422 | -1.9257
-16 | -0.3503 | 0.1794 | -0.0461 | -1.9526
-15.5 | -0.334 | 0.17299 | -0.0487 | -1.9307
-15 | -0.3071 | 0.16476 | -0.0551 | -1.8639
-14.5 | -0.2825 | 0.15591 | -0.0616 | -1.8119
-14 | -0.2641 | 0.14687 | -0.0673 | -1.7982
-13.5 | -0.2575 | 0.13646 | -0.0723 | -1.887
-13 | -0.2581 | 0.12701 | -0.0755 | -2.0321
-12.5 | -0.2507 | 0.11926 | -0.0783 | -2.1021
-12 | -0.2538 | 0.10968 | -0.0824 | -2.314
-11.5 | -0.3013 | 0.0936 | -0.0908 | -3.219
-11 | -0.32 | 0.08288 | -0.0972 | -3.861
-10.5 | -0.3445 | 0.07199 | -0.1043 | -4.7854
-10 | -0.3735 | 0.06094 | -0.1123 | -6.129
-9.5 | -0.4035 | 0.04984 | -0.1208 | -8.0959
-9 | -0.4301 | 0.03793 | -0.131 | -11.3393
-8.5 | -0.4392 | 0.02361 | -0.1541 | -18.6023
-8 | -0.4286 | 0.01499 | -0.1595 | -28.5924
-7.5 | -0.3744 | 0.01155 | -0.1577 | -32.4156
-7 | -0.3059 | 0.01003 | -0.1555 | -30.4985
-6.5 | -0.2347 | 0.00912 | -0.1535 | -25.7346
-6 | -0.1629 | 0.00853 | -0.1519 | -19.0973
-5.5 | -0.0914 | 0.00809 | -0.1505 | -11.2979
-5 | -0.0204 | 0.00774 | -0.1494 | -2.6357
-4.5 | 0.0502 | 0.00745 | -0.1485 | 6.7383
-4 | 0.1201 | 0.00722 | -0.1478 | 16.6343
-3.5 | 0.1893 | 0.00703 | -0.1472 | 26.9275
-2.5 | 0.3257 | 0.0067 | -0.1461 | 48.6119
-2 | 0.3931 | 0.00651 | -0.1458 | 60.384
-1.5 | 0.4602 | 0.00636 | -0.1455 | 72.3585
-1 | 0.527 | 0.00625 | -0.1452 | 84.32
-0.5 | 0.5939 | 0.00621 | -0.1449 | 95.6361
0 | 0.6607 | 0.00623 | -0.1446 | 106.0514
0.5 | 0.7273 | 0.00632 | -0.1442 | 115.0791
1 | 0.7937 | 0.00645 | -0.1438 | 123.0543
1.5 | 0.8598 | 0.0066 | -0.1432 | 130.2727
2 | 0.9254 | 0.0068 | -0.1425 | 136.0882
2.5 | 0.9904 | 0.00702 | -0.1416 | 141.0826
3 | 1.0543 | 0.00729 | -0.1405 | 144.6228
3.5 | 1.117 | 0.00761 | -0.1389 | 146.7806
4 | 1.1788 | 0.00794 | -0.1372 | 148.4635
4.5 | 1.2347 | 0.00833 | -0.1341 | 148.2233
5 | 1.2903 | 0.00886 | -0.131 | 145.6321
5.5 | 1.3463 | 0.00938 | -0.128 | 143.5288
6 | 1.3926 | 0.00978 | -0.1231 | 142.3926
7 | 1.4833 | 0.01206 | -0.1137 | 122.9934
7.5 | 1.5249 | 0.01353 | -0.1087 | 112.7051
8 | 1.5596 | 0.01544 | -0.1031 | 101.0104
8.5 | 1.59 | 0.01774 | -0.0974 | 89.628
9 | 1.6139 | 0.02061 | -0.0916 | 78.3066
10.5 | 1.6198 | 0.03507 | -0.0741 | 46.1876
11 | 1.63 | 0.04008 | -0.0702 | 40.6687
11.5 | 1.6401 | 0.04533 | -0.0667 | 36.1813
12 | 1.6462 | 0.05113 | -0.0637 | 32.1964
12.5 | 1.6483 | 0.05749 | -0.0611 | 28.6711
13 | 1.6433 | 0.06466 | -0.0591 | 25.4145
13.5 | 1.6314 | 0.07271 | -0.0578 | 22.4371
14 | 1.6113 | 0.08174 | -0.0573 | 19.7125
14.5 | 1.5897 | 0.0913 | -0.0576 | 17.4118
15 | 1.5658 | 0.10136 | -0.0589 | 15.4479
15.5 | 1.5402 | 0.112 | -0.0612 | 13.7518
16 | 1.5148 | 0.12301 | -0.0644 | 12.3144
16.5 | 1.4912 | 0.13428 | -0.0687 | 11.1052
17 | 1.4696 | 0.1457 | -0.0738 | 10.0865
17.5 | 1.4511 | 0.15727 | -0.0797 | 9.2268

## 65. Re 4M Mach 0.00 (1)
BIGFOIL.COM POLAR EXPORT
MID 403
MID 403 |  |  |  | Cl Max: | 1.893 | at alpha= | 14.5 | deg
JavaFoil+Calcfoil stall+Eppler ext transition |  |  |  | L/D Max: | 167.911 | at alpha= | 7 | deg
Re: | 4000000 |  |  | Cd Min: | 0.00736 | at alpha= | -1.5 | deg
Mach: | 0 |  |  | Cl=0 at alpha= | -5.0902 | deg
|  |  |  | @ Cl=0.1, Cd= | 0.0079579
|  |  |  | @ Cl=0.4, Cd= | 0.0073933
|  |  |  | @ Cl=0.6, Cd= | 0.0074203
alpha (deg) | Cl | Cd | Cm | Cl/Cd
-20 | -0.671 | 0.15627 | -0.06 | -4.295
-19.5 | -0.681 | 0.14686 | -0.062 | -4.635
-19 | -0.688 | 0.14065 | -0.062 | -4.893
-18.5 | -0.695 | 0.13277 | -0.064 | -5.235
-18 | -0.7 | 0.1258 | -0.065 | -5.566
-17.5 | -0.704 | 0.11935 | -0.066 | -5.895
-17 | -0.705 | 0.11239 | -0.067 | -6.277
-16.5 | -0.706 | 0.10482 | -0.069 | -6.734
-16 | -0.704 | 0.09788 | -0.071 | -7.194
-15.5 | -0.701 | 0.09071 | -0.073 | -7.722
-15 | -0.699 | 0.07947 | -0.078 | -8.793
-14.5 | -0.693 | 0.07103 | -0.081 | -9.751
-14 | -0.682 | 0.0643 | -0.083 | -10.611
-13.5 | -0.675 | 0.05336 | -0.088 | -12.651
-13 | -0.663 | 0.04526 | -0.091 | -14.637
-12.5 | -0.652 | 0.03499 | -0.096 | -18.625
-12 | -0.632 | 0.02903 | -0.099 | -21.783
-11.5 | -0.61 | 0.02365 | -0.102 | -25.788
-11 | -0.586 | 0.01852 | -0.105 | -31.63
-10.5 | -0.562 | 0.01374 | -0.109 | -40.93
-10 | -0.537 | 0.01108 | -0.114 | -48.485
-9.5 | -0.494 | 0.01024 | -0.115 | -48.248
-9 | -0.445 | 0.00976 | -0.116 | -45.544
-8.5 | -0.393 | 0.0094 | -0.116 | -41.783
-8 | -0.339 | 0.00916 | -0.117 | -37.016
-7.5 | -0.284 | 0.00883 | -0.117 | -32.132
-7 | -0.227 | 0.00858 | -0.118 | -26.428
-6.5 | -0.169 | 0.00841 | -0.119 | -20.061
-6 | -0.11 | 0.0083 | -0.119 | -13.228
-5.5 | -0.05 | 0.00818 | -0.12 | -6.104
-5 | 0.011 | 0.0081 | -0.12 | 1.306
-4.5 | 0.072 | 0.00799 | -0.121 | 8.955
-4 | 0.133 | 0.00792 | -0.121 | 16.778
-3.5 | 0.194 | 0.00783 | -0.122 | 24.824
-3 | 0.256 | 0.00759 | -0.122 | 33.701
-2.5 | 0.318 | 0.00748 | -0.123 | 42.451
-2 | 0.38 | 0.00741 | -0.123 | 51.285
-1.5 | 0.44 | 0.00736 | -0.124 | 59.835
-1 | 0.502 | 0.00736 | -0.124 | 68.131
-0.5 | 0.563 | 0.00739 | -0.125 | 76.09
0 | 0.624 | 0.00744 | -0.125 | 83.922
0.5 | 0.685 | 0.00751 | -0.126 | 91.22
1 | 0.746 | 0.00764 | -0.126 | 97.701
1.5 | 0.807 | 0.00778 | -0.127 | 103.707
2 | 0.867 | 0.00795 | -0.127 | 109.135
2.5 | 0.928 | 0.00819 | -0.128 | 113.228
3 | 0.988 | 0.00847 | -0.128 | 116.663
3.5 | 1.048 | 0.00872 | -0.129 | 120.194
4 | 1.108 | 0.00894 | -0.129 | 123.901
4.5 | 1.167 | 0.00924 | -0.13 | 126.247
5 | 1.226 | 0.0096 | -0.13 | 127.759
5.5 | 1.284 | 0.01004 | -0.13 | 127.987
6 | 1.342 | 0.01046 | -0.131 | 128.341
6.5 | 1.398 | 0.01099 | -0.131 | 127.201
7 | 1.445 | 0.0086 | -0.131 | 167.911
7.5 | 1.496 | 0.01194 | -0.131 | 125.333
8 | 1.545 | 0.01263 | -0.132 | 122.283
8.5 | 1.591 | 0.01348 | -0.132 | 118.022
9 | 1.63 | 0.01678 | -0.132 | 97.187
9.5 | 1.672 | 0.0175 | -0.132 | 95.529
10 | 1.711 | 0.01829 | -0.132 | 93.532
10.5 | 1.747 | 0.01915 | -0.132 | 91.243
11 | 1.779 | 0.02 | -0.132 | 88.956
11.5 | 1.808 | 0.02099 | -0.132 | 86.134
12 | 1.833 | 0.02202 | -0.132 | 83.239
12.5 | 1.855 | 0.02313 | -0.132 | 80.178
13 | 1.872 | 0.0243 | -0.132 | 77.027
13.5 | 1.884 | 0.02563 | -0.132 | 73.499
14 | 1.891 | 0.02709 | -0.132 | 69.801
14.5 | 1.893 | 0.02869 | -0.132 | 65.965
15 | 1.89 | 0.03048 | -0.132 | 62.005
15.5 | 1.882 | 0.03243 | -0.132 | 58.045
16 | 1.871 | 0.03442 | -0.131 | 54.362
16.5 | 1.856 | 0.03674 | -0.131 | 50.522
17 | 1.836 | 0.03933 | -0.131 | 46.673
17.5 | 1.811 | 0.04204 | -0.131 | 43.083
18 | 1.782 | 0.04523 | -0.13 | 39.407
18.5 | 1.751 | 0.04857 | -0.13 | 36.047
19 | 1.716 | 0.05256 | -0.129 | 32.651
19.5 | 1.679 | 0.05706 | -0.128 | 29.416

## 66. Re 4M Mach 0.00 (2)
BIGFOIL.COM POLAR EXPORT
MID 403
MID 403 |  |  |  | Cl Max: | 1.8628 | at alpha= | 19 | deg
XFOIL ncrit=9 |  |  |  | L/D Max: | 166.245 | at alpha= | 6 | deg
Re: | 4000000 |  |  | Cd Min: | 0.14999 | at alpha= | -20 | deg
Mach: | 0 |  |  | Cl=0 at alpha= | -5.0087 | deg
|  |  |  | @ Cl=0.1, Cd= | 0.006278
|  |  |  | @ Cl=0.4, Cd= | 0.0055402
|  |  |  | @ Cl=0.6, Cd= | 0.0054463
alpha (deg) | Cl | Cd | Cm | Cl/Cd
-20 | -0.7391 | 0.14999 | -0.0359 | -4.9277
-19.5 | -0.8127 | 0.12763 | -0.0488 | -6.3676
-19 | -1.1294 | 0.069 | -0.0846 | -16.3681
-18.5 | -1.2388 | 0.04718 | -0.0995 | -26.2569
-18 | -1.2783 | 0.03501 | -0.1089 | -36.5124
-17.5 | -1.2864 | 0.02707 | -0.1161 | -47.5212
-17 | -1.2566 | 0.02211 | -0.1245 | -56.834
-16.5 | -1.2156 | 0.02005 | -0.1263 | -60.6284
-16 | -1.1773 | 0.01856 | -0.1258 | -63.4321
-15.5 | -1.1352 | 0.01732 | -0.1253 | -65.5427
-15 | -1.0896 | 0.01624 | -0.125 | -67.0936
-14.5 | -1.0418 | 0.01532 | -0.1247 | -68.0026
-14 | -0.9922 | 0.0145 | -0.1245 | -68.4276
-13.5 | -0.9425 | 0.01349 | -0.1244 | -69.8666
-13 | -0.8918 | 0.0126 | -0.1242 | -70.7778
-12.5 | -0.8395 | 0.0119 | -0.1242 | -70.5462
-12 | -0.7858 | 0.01129 | -0.1242 | -69.6014
-11.5 | -0.7315 | 0.01076 | -0.1242 | -67.9833
-11 | -0.6767 | 0.01031 | -0.1243 | -65.6353
-10.5 | -0.6226 | 0.00972 | -0.1242 | -64.0535
-10 | -0.5671 | 0.00927 | -0.1243 | -61.1758
-9.5 | -0.511 | 0.00892 | -0.1245 | -57.287
-9 | -0.4553 | 0.00848 | -0.1246 | -53.691
-8.5 | -0.3989 | 0.00818 | -0.1247 | -48.7653
-8 | -0.3423 | 0.00783 | -0.1249 | -43.7165
-7.5 | -0.2853 | 0.00756 | -0.1251 | -37.7381
-7 | -0.2284 | 0.00731 | -0.1253 | -31.2449
-6.5 | -0.1714 | 0.00707 | -0.1255 | -24.2433
-6 | -0.1138 | 0.00687 | -0.1257 | -16.5648
-5.5 | -0.0563 | 0.00669 | -0.126 | -8.4155
-5 | 0.001 | 0.00653 | -0.1262 | 0.15314
-4.5 | 0.0584 | 0.00638 | -0.1264 | 9.1536
-4 | 0.1155 | 0.00624 | -0.1265 | 18.5096
-3.5 | 0.1727 | 0.0061 | -0.1267 | 28.3115
-3 | 0.2296 | 0.00595 | -0.1269 | 38.5882
-2.5 | 0.2865 | 0.00581 | -0.1271 | 49.3115
-2 | 0.3433 | 0.00566 | -0.1273 | 60.6537
-1.5 | 0.4001 | 0.00554 | -0.1274 | 72.2202
-1 | 0.4568 | 0.00546 | -0.1276 | 83.663
-0.5 | 0.5136 | 0.00542 | -0.1278 | 94.7601
0 | 0.5702 | 0.00542 | -0.128 | 105.203
0.5 | 0.6268 | 0.00547 | -0.1281 | 114.5887
1 | 0.6833 | 0.00555 | -0.1282 | 123.1171
1.5 | 0.7396 | 0.00566 | -0.1283 | 130.6714
2 | 0.7958 | 0.00577 | -0.1284 | 137.9203
2.5 | 0.8519 | 0.00591 | -0.1285 | 144.1455
3 | 0.9074 | 0.00606 | -0.1285 | 149.736
4 | 1.0172 | 0.00644 | -0.1283 | 157.9503
4.5 | 1.0709 | 0.00668 | -0.1281 | 160.3144
5 | 1.1231 | 0.00698 | -0.1276 | 160.9026
5.5 | 1.1746 | 0.00727 | -0.127 | 161.5681
6 | 1.2219 | 0.00735 | -0.1255 | 166.2449
6.5 | 1.272 | 0.00782 | -0.1247 | 162.6598
7 | 1.3189 | 0.00845 | -0.1233 | 156.0828
7.5 | 1.3656 | 0.00906 | -0.1219 | 150.7285
8 | 1.4094 | 0.00977 | -0.12 | 144.2579
8.5 | 1.4494 | 0.01059 | -0.1175 | 136.865
9 | 1.4855 | 0.01141 | -0.1143 | 130.1928
9.5 | 1.5198 | 0.01231 | -0.1108 | 123.4606
10 | 1.5522 | 0.01332 | -0.1073 | 116.5315
10.5 | 1.5819 | 0.01449 | -0.1035 | 109.1718
11 | 1.6024 | 0.0162 | -0.0986 | 98.9136
11.5 | 1.6284 | 0.01771 | -0.0948 | 91.9481
12 | 1.6572 | 0.01913 | -0.0917 | 86.6283
12.5 | 1.6861 | 0.02061 | -0.0889 | 81.8098
13 | 1.7118 | 0.02236 | -0.0859 | 76.5564
13.5 | 1.7383 | 0.02413 | -0.0833 | 72.039
14 | 1.7611 | 0.02623 | -0.0805 | 67.1407
14.5 | 1.7805 | 0.02868 | -0.0777 | 62.0816
15 | 1.7989 | 0.03134 | -0.0751 | 57.3995
15.5 | 1.8174 | 0.03414 | -0.0729 | 53.2337
16 | 1.8334 | 0.03725 | -0.0708 | 49.2188
16.5 | 1.8467 | 0.04076 | -0.0688 | 45.3067
17 | 1.8555 | 0.04485 | -0.067 | 41.3712
17.5 | 1.861 | 0.0494 | -0.0654 | 37.6721
18 | 1.8603 | 0.05484 | -0.0641 | 33.9223
18.5 | 1.8622 | 0.06008 | -0.0631 | 30.9953
19 | 1.8628 | 0.06564 | -0.0625 | 28.379
19.5 | 1.8608 | 0.07161 | -0.0622 | 25.9852
20 | 1.8546 | 0.0782 | -0.0622 | 23.7161

## 67. Re 4M Mach 0.10 (1)
BIGFOIL.COM POLAR EXPORT
MID 403
MID 403 |  |  |  | Cl Max: | 1.883 | at alpha= | 14 | deg
JavaFoil+Calcfoil stall+Eppler ext transition |  |  |  | L/D Max: | 167.413 | at alpha= | 7 | deg
Re: | 4000000 |  |  | Cd Min: | 0.00736 | at alpha= | -1 | deg
Mach: | 0.1 |  |  | Cl=0 at alpha= | -5.0902 | deg
|  |  |  | @ Cl=0.1, Cd= | 0.0079825
|  |  |  | @ Cl=0.4, Cd= | 0.0074082
|  |  |  | @ Cl=0.6, Cd= | 0.0074469
alpha (deg) | Cl | Cd | Cm | Cl/Cd
-20 | -0.628 | 0.15916 | -0.06 | -3.947
-19.5 | -0.64 | 0.1516 | -0.061 | -4.222
-19 | -0.651 | 0.1445 | -0.061 | -4.502
-18.5 | -0.66 | 0.13688 | -0.062 | -4.823
-18 | -0.668 | 0.12986 | -0.063 | -5.145
-17.5 | -0.675 | 0.12259 | -0.065 | -5.504
-17 | -0.679 | 0.1154 | -0.066 | -5.886
-16.5 | -0.682 | 0.10892 | -0.067 | -6.259
-16 | -0.683 | 0.10104 | -0.07 | -6.759
-15.5 | -0.682 | 0.094 | -0.072 | -7.251
-15 | -0.681 | 0.08331 | -0.076 | -8.178
-14.5 | -0.677 | 0.07523 | -0.079 | -8.992
-14 | -0.668 | 0.06871 | -0.081 | -9.718
-13.5 | -0.66 | 0.05921 | -0.085 | -11.148
-13 | -0.655 | 0.04654 | -0.091 | -14.068
-12.5 | -0.641 | 0.03855 | -0.095 | -16.64
-12 | -0.624 | 0.03199 | -0.098 | -19.493
-11.5 | -0.604 | 0.02524 | -0.101 | -23.946
-11 | -0.581 | 0.0198 | -0.105 | -29.363
-10.5 | -0.557 | 0.01493 | -0.109 | -37.329
-10 | -0.536 | 0.01126 | -0.114 | -47.585
-9.5 | -0.495 | 0.01044 | -0.116 | -47.394
-9 | -0.445 | 0.00993 | -0.116 | -44.862
-8.5 | -0.394 | 0.00948 | -0.117 | -41.526
-8 | -0.34 | 0.00915 | -0.118 | -37.163
-7.5 | -0.285 | 0.0089 | -0.118 | -31.967
-7 | -0.228 | 0.00865 | -0.119 | -26.333
-6.5 | -0.17 | 0.00841 | -0.119 | -20.148
-6 | -0.11 | 0.00827 | -0.12 | -13.324
-5.5 | -0.05 | 0.00817 | -0.12 | -6.135
-5 | 0.011 | 0.00811 | -0.121 | 1.311
-4.5 | 0.072 | 0.00801 | -0.121 | 8.968
-4 | 0.133 | 0.00795 | -0.122 | 16.797
-3.5 | 0.195 | 0.00784 | -0.122 | 24.894
-3 | 0.257 | 0.00761 | -0.123 | 33.8
-2.5 | 0.319 | 0.00751 | -0.123 | 42.491
-2 | 0.382 | 0.00742 | -0.124 | 51.441
-1.5 | 0.443 | 0.00738 | -0.124 | 60
-1 | 0.504 | 0.00736 | -0.125 | 68.462
-0.5 | 0.565 | 0.00743 | -0.125 | 76.146
0 | 0.627 | 0.00746 | -0.126 | 84.147
0.5 | 0.689 | 0.00753 | -0.126 | 91.451
1 | 0.75 | 0.00765 | -0.127 | 97.945
1.5 | 0.811 | 0.00779 | -0.127 | 104.101
2 | 0.872 | 0.00798 | -0.128 | 109.27
2.5 | 0.932 | 0.00825 | -0.128 | 113.043
3 | 0.993 | 0.0085 | -0.129 | 116.825
3.5 | 1.053 | 0.00873 | -0.129 | 120.644
4 | 1.113 | 0.00898 | -0.13 | 124.009
4.5 | 1.173 | 0.00931 | -0.13 | 125.987
5 | 1.232 | 0.00963 | -0.131 | 127.953
5.5 | 1.291 | 0.01008 | -0.131 | 128.009
6 | 1.349 | 0.01058 | -0.132 | 127.491
6.5 | 1.399 | 0.00886 | -0.131 | 157.838
7 | 1.451 | 0.00867 | -0.132 | 167.413
7.5 | 1.502 | 0.01205 | -0.132 | 124.7
8 | 1.551 | 0.01278 | -0.132 | 121.364
8.5 | 1.597 | 0.01367 | -0.132 | 116.876
9 | 1.636 | 0.01694 | -0.132 | 96.613
9.5 | 1.677 | 0.01771 | -0.132 | 94.696
10 | 1.716 | 0.01856 | -0.133 | 92.445
10.5 | 1.751 | 0.0194 | -0.133 | 90.259
11 | 1.783 | 0.0203 | -0.133 | 87.832
11.5 | 1.81 | 0.02126 | -0.133 | 85.14
12 | 1.834 | 0.02238 | -0.133 | 81.963
12.5 | 1.854 | 0.02354 | -0.133 | 78.744
13 | 1.869 | 0.02481 | -0.133 | 75.316
13.5 | 1.878 | 0.02615 | -0.133 | 71.843
14 | 1.883 | 0.02767 | -0.133 | 68.052
14.5 | 1.882 | 0.02937 | -0.133 | 64.091
15 | 1.876 | 0.03123 | -0.132 | 60.066
15.5 | 1.865 | 0.0333 | -0.132 | 56.003
16 | 1.85 | 0.03554 | -0.132 | 52.052
16.5 | 1.831 | 0.03787 | -0.132 | 48.341
17 | 1.806 | 0.04063 | -0.131 | 44.441
17.5 | 1.776 | 0.04375 | -0.131 | 40.588
18 | 1.743 | 0.04695 | -0.13 | 37.118
18.5 | 1.706 | 0.05047 | -0.13 | 33.805
19 | 1.666 | 0.05491 | -0.129 | 30.338

## 68. Re 4M Mach 0.10 (2)
BIGFOIL.COM POLAR EXPORT
MID 403
MID 403 |  |  |  | Cl Max: | 1.8527 | at alpha= | 17.5 | deg
XFOIL ncrit=9 |  |  |  | L/D Max: | 165.83 | at alpha= | 6 | deg
Re: | 4000000 |  |  | Cd Min: | 0.15998 | at alpha= | -20 | deg
Mach: | 0.1 |  |  | Cl=0 at alpha= | -5.0043 | deg
|  |  |  | @ Cl=0.1, Cd= | 0.0062987
|  |  |  | @ Cl=0.4, Cd= | 0.0055646
|  |  |  | @ Cl=0.6, Cd= | 0.0054634
alpha (deg) | Cl | Cd | Cm | Cl/Cd
-20 | -0.6971 | 0.15998 | -0.0314 | -4.3574
-19.5 | -0.7238 | 0.14593 | -0.0395 | -4.9599
-19 | -0.7952 | 0.12433 | -0.052 | -6.3959
-18.5 | -1.0656 | 0.07361 | -0.0833 | -14.4763
-18 | -1.1957 | 0.04879 | -0.1003 | -24.5071
-17.5 | -1.2429 | 0.03558 | -0.1106 | -34.9325
-17 | -1.2543 | 0.02706 | -0.1184 | -46.3525
-16.5 | -1.2178 | 0.02189 | -0.128 | -55.6327
-16 | -1.1814 | 0.01983 | -0.1285 | -59.5764
-15.5 | -1.1422 | 0.0183 | -0.1279 | -62.4153
-15 | -1.0982 | 0.01701 | -0.1274 | -64.562
-14.5 | -1.0511 | 0.01592 | -0.1269 | -66.0239
-14 | -1.0016 | 0.01497 | -0.1266 | -66.9071
-13.5 | -0.95 | 0.01413 | -0.1264 | -67.2328
-13 | -0.8999 | 0.01304 | -0.1261 | -69.0107
-12.5 | -0.8477 | 0.01222 | -0.1259 | -69.3699
-12 | -0.7936 | 0.01153 | -0.1258 | -68.8291
-11.5 | -0.7388 | 0.01095 | -0.1258 | -67.4703
-11 | -0.6835 | 0.01045 | -0.1257 | -65.4067
-10.5 | -0.6284 | 0.00989 | -0.1256 | -63.5389
-10 | -0.5726 | 0.00939 | -0.1256 | -60.9798
-9.5 | -0.516 | 0.009 | -0.1256 | -57.3333
-9 | -0.4596 | 0.00857 | -0.1257 | -53.6289
-8.5 | -0.4028 | 0.00824 | -0.1257 | -48.8835
-8 | -0.3456 | 0.00789 | -0.1258 | -43.8023
-7.5 | -0.288 | 0.00762 | -0.126 | -37.7953
-7 | -0.2307 | 0.00734 | -0.1261 | -31.4305
-6 | -0.1152 | 0.0069 | -0.1265 | -16.6957
-5.5 | -0.0572 | 0.00672 | -0.1267 | -8.5119
-5 | 0.0005 | 0.00654 | -0.1269 | 0.076453
-4.5 | 0.0583 | 0.0064 | -0.1271 | 9.1094
-4 | 0.1159 | 0.00626 | -0.1272 | 18.5144
-3.5 | 0.1734 | 0.00612 | -0.1274 | 28.3333
-3 | 0.2308 | 0.00598 | -0.1276 | 38.5953
-2.5 | 0.288 | 0.00582 | -0.1277 | 49.4845
-2 | 0.3451 | 0.00568 | -0.1279 | 60.757
-1.5 | 0.4022 | 0.00556 | -0.1281 | 72.3381
-1 | 0.4593 | 0.00548 | -0.1282 | 83.8139
-0.5 | 0.5164 | 0.00544 | -0.1284 | 94.9265
0 | 0.5734 | 0.00544 | -0.1286 | 105.4044
0.5 | 0.6303 | 0.00549 | -0.1287 | 114.8087
1 | 0.687 | 0.00557 | -0.1288 | 123.3393
1.5 | 0.7437 | 0.00568 | -0.1289 | 130.9331
2 | 0.8003 | 0.0058 | -0.129 | 137.9828
2.5 | 0.8566 | 0.00594 | -0.129 | 144.2088
3 | 0.9125 | 0.00609 | -0.129 | 149.8358
3.5 | 0.968 | 0.00627 | -0.1289 | 154.386
4 | 1.0231 | 0.00646 | -0.1288 | 158.3746
4.5 | 1.077 | 0.00672 | -0.1285 | 160.2679
5 | 1.1296 | 0.00703 | -0.128 | 160.6828
5.5 | 1.1813 | 0.00733 | -0.1273 | 161.1596
6 | 1.2288 | 0.00741 | -0.1258 | 165.83
6.5 | 1.2791 | 0.00789 | -0.1248 | 162.1166
7 | 1.3259 | 0.00853 | -0.1233 | 155.4396
7.5 | 1.3727 | 0.00914 | -0.1218 | 150.186
8 | 1.4164 | 0.00987 | -0.1198 | 143.5056
8.5 | 1.4548 | 0.01072 | -0.1169 | 135.709
9 | 1.4904 | 0.01157 | -0.1134 | 128.8159
9.5 | 1.5246 | 0.01251 | -0.1099 | 121.8705
10 | 1.5568 | 0.01356 | -0.1062 | 114.8083
10.5 | 1.5854 | 0.01483 | -0.1022 | 106.9049
11 | 1.6054 | 0.01663 | -0.0973 | 96.5364
11.5 | 1.6318 | 0.01818 | -0.0935 | 89.758
12 | 1.6606 | 0.01968 | -0.0904 | 84.3801
12.5 | 1.6883 | 0.0213 | -0.0874 | 79.2629
13 | 1.7148 | 0.0231 | -0.0845 | 74.2338
13.5 | 1.7406 | 0.02499 | -0.0817 | 69.6519
14 | 1.7622 | 0.02728 | -0.0789 | 64.5968
14.5 | 1.7796 | 0.03 | -0.0759 | 59.32
15 | 1.7994 | 0.03269 | -0.0736 | 55.0444
15.5 | 1.8168 | 0.0357 | -0.0713 | 50.8908
16 | 1.8312 | 0.03912 | -0.0692 | 46.8098
16.5 | 1.8433 | 0.04289 | -0.0673 | 42.9774
17 | 1.8498 | 0.04735 | -0.0655 | 39.0665
17.5 | 1.8527 | 0.05236 | -0.064 | 35.3839
18 | 1.8512 | 0.05801 | -0.0628 | 31.9117
18.5 | 1.8527 | 0.0635 | -0.062 | 29.1764
19 | 1.8513 | 0.06944 | -0.0616 | 26.6604
19.5 | 1.8459 | 0.07595 | -0.0614 | 24.3041
20 | 1.8388 | 0.08282 | -0.0616 | 22.2024

## 69. Re 4M Mach 0.25 (1)
BIGFOIL.COM POLAR EXPORT
MID 403
MID 403 |  |  |  | Cl Max: | 1.834 | at alpha= | 12.5 | deg
JavaFoil+Calcfoil stall+Eppler ext transition |  |  |  | L/D Max: | 156.382 | at alpha= | 6 | deg
Re: | 4000000 |  |  | Cd Min: | 0.00746 | at alpha= | -1 | deg
Mach: | 0.25 |  |  | Cl=0 at alpha= | -5.0887 | deg
|  |  |  | @ Cl=0.1, Cd= | 0.008077
|  |  |  | @ Cl=0.4, Cd= | 0.0075236
|  |  |  | @ Cl=0.6, Cd= | 0.0075278
alpha (deg) | Cl | Cd | Cm | Cl/Cd
-18.5 | -0.345 | 0.16257 | -0.056 | -2.125
-18 | -0.385 | 0.15339 | -0.056 | -2.512
-17.5 | -0.422 | 0.14454 | -0.057 | -2.916
-17 | -0.454 | 0.13431 | -0.058 | -3.383
-16.5 | -0.483 | 0.12696 | -0.059 | -3.806
-16 | -0.508 | 0.11969 | -0.06 | -4.247
-15.5 | -0.53 | 0.11166 | -0.062 | -4.744
-15 | -0.546 | 0.1045 | -0.064 | -5.229
-14.5 | -0.559 | 0.09716 | -0.067 | -5.754
-14 | -0.568 | 0.08825 | -0.07 | -6.438
-13.5 | -0.572 | 0.08076 | -0.074 | -7.085
-13 | -0.571 | 0.07429 | -0.076 | -7.682
-12.5 | -0.569 | 0.06366 | -0.082 | -8.94
-12 | -0.566 | 0.05146 | -0.089 | -11.001
-11.5 | -0.559 | 0.04036 | -0.095 | -13.842
-11 | -0.549 | 0.02938 | -0.102 | -18.68
-10.5 | -0.53 | 0.02237 | -0.106 | -23.689
-10 | -0.506 | 0.01698 | -0.11 | -29.803
-9.5 | -0.486 | 0.01179 | -0.117 | -41.235
-9 | -0.448 | 0.00959 | -0.119 | -46.674
-8.5 | -0.399 | 0.0099 | -0.12 | -40.254
-8 | -0.345 | 0.00952 | -0.121 | -36.289
-7.5 | -0.29 | 0.00917 | -0.121 | -31.603
-7 | -0.232 | 0.00884 | -0.122 | -26.304
-6.5 | -0.173 | 0.00864 | -0.122 | -20.06
-6 | -0.113 | 0.00842 | -0.123 | -13.415
-5.5 | -0.051 | 0.00831 | -0.124 | -6.184
-5 | 0.011 | 0.00817 | -0.124 | 1.334
-4.5 | 0.074 | 0.00811 | -0.125 | 9.1
-4 | 0.137 | 0.00803 | -0.125 | 17.063
-3.5 | 0.201 | 0.00798 | -0.126 | 25.128
-3 | 0.264 | 0.00776 | -0.126 | 34.054
-2.5 | 0.328 | 0.00758 | -0.127 | 43.261
-2 | 0.392 | 0.00753 | -0.127 | 52.13
-1.5 | 0.455 | 0.00748 | -0.128 | 60.782
-1 | 0.518 | 0.00746 | -0.128 | 69.391
-0.5 | 0.581 | 0.00751 | -0.129 | 77.392
0 | 0.645 | 0.00757 | -0.129 | 85.121
0.5 | 0.707 | 0.00765 | -0.13 | 92.518
1 | 0.77 | 0.00779 | -0.13 | 98.884
1.5 | 0.833 | 0.00794 | -0.131 | 104.865
2 | 0.895 | 0.00816 | -0.131 | 109.728
2.5 | 0.958 | 0.00842 | -0.132 | 113.738
3 | 1.02 | 0.00868 | -0.132 | 117.517
3.5 | 1.081 | 0.00897 | -0.133 | 120.537
4 | 1.143 | 0.00925 | -0.133 | 123.519
4.5 | 1.204 | 0.00963 | -0.134 | 125.091
5 | 1.265 | 0.00998 | -0.134 | 126.755
5.5 | 1.325 | 0.01049 | -0.135 | 126.276
6 | 1.378 | 0.00881 | -0.135 | 156.382
6.5 | 1.433 | 0.01194 | -0.135 | 120.053
7 | 1.486 | 0.01248 | -0.135 | 119.037
7.5 | 1.537 | 0.01273 | -0.135 | 120.701
8 | 1.585 | 0.01357 | -0.136 | 116.758
8.5 | 1.624 | 0.01718 | -0.135 | 94.549
9 | 1.665 | 0.01811 | -0.135 | 91.963
9.5 | 1.704 | 0.019 | -0.136 | 89.645
10 | 1.738 | 0.01995 | -0.136 | 87.132
10.5 | 1.769 | 0.02096 | -0.136 | 84.363
11 | 1.794 | 0.02212 | -0.136 | 81.075
11.5 | 1.813 | 0.02332 | -0.136 | 77.736
12 | 1.826 | 0.02467 | -0.136 | 74.045
12.5 | 1.834 | 0.02614 | -0.136 | 70.161
13 | 1.834 | 0.02779 | -0.136 | 66.019
13.5 | 1.827 | 0.02962 | -0.136 | 61.675
14 | 1.813 | 0.03156 | -0.135 | 57.432
14.5 | 1.788 | 0.03399 | -0.135 | 52.61
15 | 1.756 | 0.03656 | -0.135 | 48.032
15.5 | 1.716 | 0.03956 | -0.134 | 43.382
16 | 1.669 | 0.04288 | -0.134 | 38.913
16.5 | 1.615 | 0.04646 | -0.133 | 34.76
17 | 1.551 | 0.05108 | -0.132 | 30.357
17.5 | 1.478 | 0.05645 | -0.131 | 26.19

## 70. Re 4M Mach 0.25 (2)
BIGFOIL.COM POLAR EXPORT
MID 403
MID 403 |  |  |  | Cl Max: | 1.8113 | at alpha= | 16.5 | deg
XFOIL ncrit=9 |  |  |  | L/D Max: | 164.935 | at alpha= | 6 | deg
Re: | 4000000 |  |  | Cd Min: | 0.21218 | at alpha= | -19.5 | deg
Mach: | 0.25 |  |  | Cl=0 at alpha= | -4.9792 | deg
|  |  |  | @ Cl=0.1, Cd= | 0.0063941
|  |  |  | @ Cl=0.4, Cd= | 0.0057056
|  |  |  | @ Cl=0.6, Cd= | 0.0055582
alpha (deg) | Cl | Cd | Cm | Cl/Cd
-19.5 | -0.4908 | 0.21218 | -0.0133 | -2.3131
-19 | -0.4793 | 0.20324 | -0.018 | -2.3583
-18.5 | -0.4612 | 0.1971 | -0.0219 | -2.3399
-18 | -0.5853 | 0.15314 | -0.0411 | -3.822
-17.5 | -0.6187 | 0.13764 | -0.0497 | -4.4951
-17 | -0.6591 | 0.12202 | -0.0586 | -5.4016
-16.5 | -0.7299 | 0.10256 | -0.0704 | -7.1168
-16 | -0.8615 | 0.07615 | -0.0879 | -11.3132
-15.5 | -0.9904 | 0.05242 | -0.1045 | -18.8936
-15 | -1.044 | 0.03517 | -0.1224 | -29.6844
-14.5 | -1.0564 | 0.0242 | -0.1361 | -43.6529
-14 | -1.031 | 0.02039 | -0.1381 | -50.564
-13.5 | -0.9891 | 0.01806 | -0.1378 | -54.7674
-13 | -0.9404 | 0.01631 | -0.1371 | -57.6579
-12.5 | -0.8878 | 0.01494 | -0.1363 | -59.4244
-12 | -0.8337 | 0.01364 | -0.1355 | -61.1217
-11.5 | -0.7786 | 0.01242 | -0.1347 | -62.6892
-11 | -0.7208 | 0.01157 | -0.134 | -62.299
-10.5 | -0.6621 | 0.01087 | -0.1334 | -60.9108
-10 | -0.6029 | 0.01029 | -0.1329 | -58.5909
-9.5 | -0.5441 | 0.00961 | -0.1324 | -56.6181
-9 | -0.4842 | 0.00911 | -0.132 | -53.1504
-8.5 | -0.4242 | 0.00867 | -0.1316 | -48.9273
-8 | -0.3644 | 0.00826 | -0.1314 | -44.1162
-7.5 | -0.3041 | 0.00789 | -0.1312 | -38.5425
-7 | -0.2436 | 0.00759 | -0.1311 | -32.0949
-6.5 | -0.1834 | 0.00731 | -0.131 | -25.0889
-6 | -0.1233 | 0.00707 | -0.1309 | -17.4399
-5.5 | -0.0629 | 0.00685 | -0.1309 | -9.1825
-5 | -0.0025 | 0.00666 | -0.131 | -0.37538
-4.5 | 0.0577 | 0.0065 | -0.131 | 8.8769
-4 | 0.1176 | 0.00635 | -0.1311 | 18.5197
-3.5 | 0.1773 | 0.00622 | -0.1311 | 28.5048
-3 | 0.2366 | 0.00607 | -0.1312 | 38.9786
-2.5 | 0.2958 | 0.00594 | -0.1313 | 49.798
-2 | 0.3548 | 0.00579 | -0.1314 | 61.2781
-1.5 | 0.4137 | 0.00568 | -0.1315 | 72.8345
-1 | 0.4726 | 0.00559 | -0.1316 | 84.5438
-0.5 | 0.5315 | 0.00555 | -0.1317 | 95.7658
0 | 0.5903 | 0.00555 | -0.1318 | 106.3604
0.5 | 0.6492 | 0.0056 | -0.1319 | 115.9286
1 | 0.7081 | 0.00569 | -0.1319 | 124.4464
1.5 | 0.7667 | 0.00579 | -0.132 | 132.418
2 | 0.8252 | 0.00592 | -0.132 | 139.3919
2.5 | 0.8834 | 0.00606 | -0.1319 | 145.7756
3 | 0.9413 | 0.00623 | -0.1318 | 151.0915
3.5 | 0.9986 | 0.00642 | -0.1316 | 155.5452
4 | 1.055 | 0.00666 | -0.1312 | 158.4084
4.5 | 1.1106 | 0.00694 | -0.1307 | 160.0288
5 | 1.1646 | 0.00728 | -0.1298 | 159.9725
5.5 | 1.2185 | 0.00759 | -0.129 | 160.5402
6 | 1.2667 | 0.00768 | -0.127 | 164.9349
6.5 | 1.3171 | 0.00824 | -0.1255 | 159.8422
7 | 1.3644 | 0.00893 | -0.1234 | 152.7884
7.5 | 1.4097 | 0.00964 | -0.1209 | 146.2344
8 | 1.4487 | 0.01045 | -0.1173 | 138.6316
8.5 | 1.4849 | 0.01141 | -0.1133 | 130.1402
9 | 1.5183 | 0.01251 | -0.1091 | 121.3669
9.5 | 1.5501 | 0.01375 | -0.1048 | 112.7345
10 | 1.5797 | 0.01518 | -0.1004 | 104.0646
10.5 | 1.5982 | 0.01728 | -0.095 | 92.4884
11 | 1.6201 | 0.01937 | -0.0903 | 83.6396
11.5 | 1.6481 | 0.02123 | -0.0868 | 77.6307
12 | 1.6756 | 0.02324 | -0.0834 | 72.0998
12.5 | 1.7009 | 0.02548 | -0.0801 | 66.7543
13 | 1.7256 | 0.02789 | -0.0771 | 61.8716
13.5 | 1.7456 | 0.03077 | -0.074 | 56.7306
14 | 1.7611 | 0.0342 | -0.071 | 51.4942
14.5 | 1.7781 | 0.03767 | -0.0684 | 47.202
15 | 1.7928 | 0.04151 | -0.0661 | 43.1896
15.5 | 1.8028 | 0.04596 | -0.064 | 39.2254
16 | 1.8092 | 0.05089 | -0.0621 | 35.5512
16.5 | 1.8113 | 0.05646 | -0.0606 | 32.0811
17 | 1.8049 | 0.06307 | -0.0594 | 28.6174
17.5 | 1.7976 | 0.07004 | -0.0587 | 25.6653
18 | 1.7917 | 0.07694 | -0.0584 | 23.287
18.5 | 1.7823 | 0.08445 | -0.0586 | 21.1048
19 | 1.768 | 0.09267 | -0.0593 | 19.0785
19.5 | 1.7524 | 0.10123 | -0.0605 | 17.3111
20 | 1.7354 | 0.11013 | -0.0623 | 15.7577

## 71. Re 4M Mach 0.50 (1)
BIGFOIL.COM POLAR EXPORT
MID 403
MID 403 |  |  |  | Cl Max: | 1.709 | at alpha= | 9 | deg
JavaFoil+Calcfoil stall+Eppler ext transition |  |  |  | L/D Max: | 149.73 | at alpha= | 4 | deg
Re: | 4000000 |  |  | Cd Min: | 0.00789 | at alpha= | -1.5 | deg
Mach: | 0.5 |  |  | Cl=0 at alpha= | -5.087 | deg
|  |  |  | @ Cl=0.1, Cd= | 0.0085647
|  |  |  | @ Cl=0.4, Cd= | 0.0080041
|  |  |  | @ Cl=0.6, Cd= | 0.0079293
alpha (deg) | Cl | Cd | Cm | Cl/Cd
-20 | -0.841 | 0.16664 | -0.07 | -5.047
-19.5 | -0.813 | 0.15968 | -0.07 | -5.091
-19 | -0.785 | 0.15547 | -0.07 | -5.052
-18.5 | -0.758 | 0.14945 | -0.07 | -5.069
-18 | -0.729 | 0.14372 | -0.069 | -5.072
-17.5 | -0.701 | 0.13953 | -0.069 | -5.026
-17 | -0.673 | 0.13513 | -0.069 | -4.982
-16.5 | -0.645 | 0.12164 | -0.068 | -5.3
-16 | -0.617 | 0.11263 | -0.069 | -5.479
-15.5 | -0.588 | 0.11834 | -0.067 | -4.971
-15 | -0.561 | 0.10658 | -0.068 | -5.261
-14.5 | -0.533 | 0.0972 | -0.069 | -5.484
-14 | -0.504 | 0.09874 | -0.067 | -5.105
-13.5 | -0.477 | 0.08928 | -0.07 | -5.342
-13 | -0.447 | 0.09264 | -0.066 | -4.83
-12.5 | -0.42 | 0.08233 | -0.07 | -5.107
-12 | -0.391 | 0.08418 | -0.065 | -4.644
-11.5 | -0.364 | 0.07501 | -0.069 | -4.849
-11 | -0.334 | 0.07365 | -0.065 | -4.541
-10.5 | -0.306 | 0.07176 | -0.065 | -4.268
-10 | -0.278 | 0.06894 | -0.065 | -4.032
-9.5 | -0.25 | 0.0655 | -0.067 | -3.818
-9 | -0.222 | 0.06139 | -0.068 | -3.616
-8.5 | -0.194 | 0.05646 | -0.074 | -3.442
-8 | -0.273 | 0.03718 | -0.103 | -7.352
-7.5 | -0.272 | 0.01658 | -0.125 | -16.43
-7 | -0.243 | 0.01081 | -0.136 | -22.44
-6.5 | -0.186 | 0.00981 | -0.137 | -18.975
-6 | -0.123 | 0.00931 | -0.137 | -13.215
-5.5 | -0.057 | 0.00895 | -0.138 | -6.313
-5 | 0.012 | 0.00871 | -0.139 | 1.383
-4.5 | 0.082 | 0.00859 | -0.139 | 9.534
-4 | 0.153 | 0.00849 | -0.14 | 17.959
-3.5 | 0.224 | 0.00844 | -0.141 | 26.488
-3 | 0.295 | 0.00828 | -0.141 | 35.611
-2.5 | 0.366 | 0.00806 | -0.142 | 45.439
-2 | 0.439 | 0.00794 | -0.142 | 55.25
-1.5 | 0.508 | 0.00789 | -0.143 | 64.371
-1 | 0.578 | 0.00792 | -0.143 | 73.042
-0.5 | 0.649 | 0.00795 | -0.144 | 81.553
0 | 0.72 | 0.00806 | -0.145 | 89.263
0.5 | 0.79 | 0.00822 | -0.145 | 96.076
1 | 0.86 | 0.0084 | -0.146 | 102.33
1.5 | 0.929 | 0.00868 | -0.146 | 107.046
2 | 0.999 | 0.00902 | -0.147 | 110.769
2.5 | 1.068 | 0.0094 | -0.147 | 113.574
3 | 1.137 | 0.00983 | -0.148 | 115.704
3.5 | 1.2 | 0.00816 | -0.148 | 147.136
4 | 1.267 | 0.00846 | -0.148 | 149.73
4.5 | 1.333 | 0.01157 | -0.149 | 115.225
5 | 1.397 | 0.0123 | -0.149 | 113.635
5.5 | 1.46 | 0.01307 | -0.149 | 111.66
6 | 1.521 | 0.01394 | -0.15 | 109.097
6.5 | 1.574 | 0.01487 | -0.15 | 105.843
7 | 1.623 | 0.01592 | -0.15 | 101.951
7.5 | 1.665 | 0.01692 | -0.15 | 98.394
8 | 1.689 | 0.0221 | -0.149 | 76.405
8.5 | 1.708 | 0.02372 | -0.149 | 72.017
9 | 1.709 | 0.02557 | -0.149 | 66.82
9.5 | 1.681 | 0.02786 | -0.149 | 60.317
10 | 1.596 | 0.03065 | -0.148 | 52.091
10.5 | 1.214 | 0.03469 | -0.148 | 34.987
11 | 1.057 | 0.03831 | -0.147 | 27.58
11.5 | 1.081 | 0.04208 | -0.146 | 25.697
12 | 1.105 | 0.04631 | -0.145 | 23.858
12.5 | 1.121 | 0.05306 | -0.143 | 21.128
13 | 1.154 | 0.05349 | -0.144 | 21.58
13.5 | 1.151 | 0.06746 | -0.137 | 17.063
14 | 1.06 | 0.11502 | -0.083 | 9.216

## 72. Re 4M Mach 0.50 (2)
BIGFOIL.COM POLAR EXPORT
MID 403
MID 403 |  |  |  | Cl Max: | 1.6869 | at alpha= | 12.5 | deg
XFOIL ncrit=9 |  |  |  | L/D Max: | 155.609 | at alpha= | 4 | deg
Re: | 4000000 |  |  | Cd Min: | 0.24396 | at alpha= | -20 | deg
Mach: | 0.5 |  |  | Cl=0 at alpha= | -4.8548 | deg
|  |  |  | @ Cl=0.1, Cd= | 0.0069165
|  |  |  | @ Cl=0.4, Cd= | 0.0062611
|  |  |  | @ Cl=0.6, Cd= | 0.00599
alpha (deg) | Cl | Cd | Cm | Cl/Cd
-20 | -0.5103 | 0.24396 | -0.0105 | -2.0917
-19.5 | -0.4881 | 0.23573 | -0.0155 | -2.0706
-19 | -0.4668 | 0.22731 | -0.0204 | -2.0536
-18.5 | -0.4471 | 0.21816 | -0.0253 | -2.0494
-18 | -0.4279 | 0.20956 | -0.03 | -2.0419
-17.5 | -0.4075 | 0.20179 | -0.0345 | -2.0194
-17 | -0.3852 | 0.19502 | -0.0385 | -1.9752
-16.5 | -0.3653 | 0.1877 | -0.0424 | -1.9462
-16 | -0.3477 | 0.18026 | -0.0459 | -1.9289
-15.5 | -0.3289 | 0.17127 | -0.0512 | -1.9204
-15 | -0.3101 | 0.16081 | -0.0581 | -1.9284
-14.5 | -0.2942 | 0.15114 | -0.0641 | -1.9465
-13.5 | -0.2694 | 0.13569 | -0.0706 | -1.9854
-13 | -0.2826 | 0.12354 | -0.0754 | -2.2875
-12.5 | -0.2958 | 0.1122 | -0.0807 | -2.6364
-12 | -0.3082 | 0.10152 | -0.0861 | -3.0359
-11.5 | -0.3348 | 0.08933 | -0.0932 | -3.7479
-11 | -0.3639 | 0.0776 | -0.101 | -4.6894
-10.5 | -0.3945 | 0.06629 | -0.1091 | -5.9511
-10 | -0.4249 | 0.05527 | -0.1176 | -7.6877
-9.5 | -0.4508 | 0.04451 | -0.1259 | -10.1281
-9 | -0.4693 | 0.03257 | -0.138 | -14.409
-8.5 | -0.4672 | 0.01988 | -0.1587 | -23.501
-8 | -0.4409 | 0.01319 | -0.1601 | -33.4268
-7.5 | -0.3807 | 0.01039 | -0.1577 | -36.641
-7 | -0.3098 | 0.00916 | -0.1554 | -33.821
-6.5 | -0.2367 | 0.00848 | -0.1535 | -27.9127
-6 | -0.1641 | 0.00797 | -0.152 | -20.5897
-5.5 | -0.092 | 0.00759 | -0.1507 | -12.1212
-4.5 | 0.0506 | 0.00705 | -0.1488 | 7.1773
-4 | 0.1209 | 0.00686 | -0.1481 | 17.6239
-3 | 0.2595 | 0.00656 | -0.147 | 39.5579
-2.5 | 0.3279 | 0.00642 | -0.1466 | 51.0748
-2 | 0.3957 | 0.00627 | -0.1463 | 63.11
-1.5 | 0.4632 | 0.00613 | -0.146 | 75.5628
-1 | 0.5305 | 0.00604 | -0.1458 | 87.8311
-0.5 | 0.5977 | 0.00599 | -0.1456 | 99.783
0 | 0.6648 | 0.00599 | -0.1454 | 110.985
0.5 | 0.7319 | 0.00606 | -0.1451 | 120.7756
1 | 0.7988 | 0.00617 | -0.1448 | 129.4652
1.5 | 0.8654 | 0.00631 | -0.1443 | 137.1474
2 | 0.9316 | 0.0065 | -0.1437 | 143.3231
2.5 | 0.9971 | 0.00672 | -0.1429 | 148.378
3 | 1.0615 | 0.00698 | -0.1418 | 152.0774
3.5 | 1.1249 | 0.00729 | -0.1404 | 154.3073
4 | 1.1873 | 0.00763 | -0.1387 | 155.6094
4.5 | 1.2452 | 0.00805 | -0.1361 | 154.6832
5 | 1.3004 | 0.00851 | -0.1328 | 152.8085
5.5 | 1.3552 | 0.00911 | -0.1294 | 148.7596
6 | 1.408 | 0.00976 | -0.1258 | 144.2623
6.5 | 1.45 | 0.01039 | -0.1202 | 139.5573
7 | 1.4947 | 0.01157 | -0.1154 | 129.1876
7.5 | 1.5351 | 0.01305 | -0.1101 | 117.6322
8 | 1.5715 | 0.01484 | -0.1046 | 105.8962
9 | 1.6241 | 0.02003 | -0.0926 | 81.0834
10 | 1.6296 | 0.02906 | -0.0798 | 56.0771
10.5 | 1.6435 | 0.03344 | -0.0752 | 49.1477
11 | 1.661 | 0.03786 | -0.0713 | 43.8722
11.5 | 1.6763 | 0.04263 | -0.0676 | 39.3221
12 | 1.6845 | 0.04818 | -0.0643 | 34.9626
12.5 | 1.6869 | 0.05438 | -0.0613 | 31.0206
13 | 1.6859 | 0.06112 | -0.0589 | 27.5834
13.5 | 1.6772 | 0.06871 | -0.0571 | 24.4098
14 | 1.6621 | 0.07714 | -0.0561 | 21.5465
14.5 | 1.6413 | 0.08638 | -0.0559 | 19.0009
15 | 1.6161 | 0.09633 | -0.0567 | 16.7767
15.5 | 1.5884 | 0.10696 | -0.0586 | 14.8504
16 | 1.5598 | 0.11802 | -0.0615 | 13.2164
16.5 | 1.5318 | 0.12954 | -0.0656 | 11.8249
17 | 1.505 | 0.14133 | -0.0706 | 10.6488
17.5 | 1.4834 | 0.15304 | -0.0764 | 9.6929

## 73. Re 5M Mach 0.00 (1)
BIGFOIL.COM POLAR EXPORT
MID 403
MID 403 |  |  |  | Cl Max: | 1.897 | at alpha= | 14.5 | deg
JavaFoil+Calcfoil stall+Eppler ext transition |  |  |  | L/D Max: | 159.745 | at alpha= | 7 | deg
Re: | 5000000 |  |  | Cd Min: | 0.00727 | at alpha= | -1 | deg
Mach: | 0 |  |  | Cl=0 at alpha= | -5.0902 | deg
|  |  |  | @ Cl=0.1, Cd= | 0.0078525
|  |  |  | @ Cl=0.4, Cd= | 0.0073433
|  |  |  | @ Cl=0.6, Cd= | 0.0073321
alpha (deg) | Cl | Cd | Cm | Cl/Cd
-20 | -0.672 | 0.15295 | -0.061 | -4.395
-19.5 | -0.682 | 0.14366 | -0.063 | -4.748
-19 | -0.69 | 0.13744 | -0.064 | -5.018
-18.5 | -0.697 | 0.12946 | -0.065 | -5.381
-18 | -0.702 | 0.12236 | -0.067 | -5.738
-17.5 | -0.706 | 0.11589 | -0.068 | -6.088
-17 | -0.708 | 0.10885 | -0.069 | -6.502
-16.5 | -0.709 | 0.10078 | -0.071 | -7.034
-16 | -0.708 | 0.09352 | -0.073 | -7.566
-15.5 | -0.705 | 0.08603 | -0.076 | -8.19
-15 | -0.704 | 0.07394 | -0.08 | -9.526
-14.5 | -0.699 | 0.06511 | -0.084 | -10.738
-14 | -0.689 | 0.05868 | -0.086 | -11.74
-13.5 | -0.683 | 0.04748 | -0.09 | -14.385
-13 | -0.67 | 0.04031 | -0.093 | -16.616
-12.5 | -0.658 | 0.03144 | -0.098 | -20.914
-12 | -0.638 | 0.02614 | -0.1 | -24.392
-11.5 | -0.615 | 0.02123 | -0.103 | -28.978
-11 | -0.592 | 0.01623 | -0.107 | -36.489
-10.5 | -0.575 | 0.01159 | -0.112 | -49.653
-10 | -0.539 | 0.00953 | -0.114 | -56.538
-9.5 | -0.494 | 0.0099 | -0.115 | -49.932
-9 | -0.445 | 0.00953 | -0.116 | -46.649
-8.5 | -0.393 | 0.00912 | -0.116 | -43.053
-8 | -0.339 | 0.0089 | -0.117 | -38.105
-7.5 | -0.284 | 0.00865 | -0.117 | -32.793
-7 | -0.227 | 0.00841 | -0.118 | -26.982
-6.5 | -0.169 | 0.00826 | -0.119 | -20.441
-6 | -0.11 | 0.00809 | -0.119 | -13.559
-5.5 | -0.05 | 0.00803 | -0.12 | -6.216
-5 | 0.011 | 0.00791 | -0.12 | 1.338
-4.5 | 0.072 | 0.00788 | -0.121 | 9.08
-4 | 0.133 | 0.00782 | -0.121 | 16.985
-3.5 | 0.194 | 0.00774 | -0.122 | 25.116
-3 | 0.256 | 0.00757 | -0.122 | 33.819
-2.5 | 0.318 | 0.00744 | -0.123 | 42.677
-2 | 0.38 | 0.00737 | -0.123 | 51.542
-1.5 | 0.44 | 0.00729 | -0.124 | 60.38
-1 | 0.502 | 0.00727 | -0.124 | 69.029
-0.5 | 0.563 | 0.00732 | -0.125 | 76.912
0 | 0.624 | 0.00734 | -0.125 | 85.033
0.5 | 0.685 | 0.00744 | -0.126 | 92.04
1 | 0.746 | 0.00756 | -0.126 | 98.723
1.5 | 0.807 | 0.00772 | -0.127 | 104.474
2 | 0.867 | 0.00794 | -0.127 | 109.214
2.5 | 0.928 | 0.00817 | -0.128 | 113.572
3 | 0.988 | 0.00838 | -0.128 | 117.909
3.5 | 1.048 | 0.00859 | -0.129 | 122.028
4 | 1.108 | 0.00885 | -0.129 | 125.197
4.5 | 1.167 | 0.00917 | -0.13 | 127.235
5 | 1.226 | 0.00953 | -0.13 | 128.683
5.5 | 1.284 | 0.00996 | -0.13 | 129.018
6 | 1.342 | 0.01043 | -0.131 | 128.718
6.5 | 1.398 | 0.01087 | -0.131 | 128.584
7 | 1.445 | 0.00905 | -0.131 | 159.745
7.5 | 1.497 | 0.01224 | -0.131 | 122.311
8 | 1.546 | 0.01244 | -0.132 | 124.234
8.5 | 1.592 | 0.01336 | -0.132 | 119.134
9 | 1.632 | 0.01614 | -0.132 | 101.141
9.5 | 1.674 | 0.01684 | -0.132 | 99.414
10 | 1.713 | 0.01759 | -0.132 | 97.39
10.5 | 1.749 | 0.01839 | -0.132 | 95.124
11 | 1.782 | 0.01922 | -0.132 | 92.732
11.5 | 1.811 | 0.02015 | -0.133 | 89.875
12 | 1.836 | 0.0211 | -0.133 | 87.011
12.5 | 1.858 | 0.02216 | -0.133 | 83.835
13 | 1.875 | 0.02326 | -0.133 | 80.622
13.5 | 1.887 | 0.0245 | -0.133 | 77.033
14 | 1.895 | 0.02587 | -0.133 | 73.242
14.5 | 1.897 | 0.02736 | -0.132 | 69.321
15 | 1.894 | 0.02905 | -0.132 | 65.202
15.5 | 1.887 | 0.03089 | -0.132 | 61.087
16 | 1.876 | 0.03287 | -0.132 | 57.063
16.5 | 1.86 | 0.03514 | -0.132 | 52.946
17 | 1.841 | 0.03736 | -0.131 | 49.27
17.5 | 1.816 | 0.04009 | -0.131 | 45.285
18 | 1.787 | 0.04323 | -0.131 | 41.323
18.5 | 1.756 | 0.04629 | -0.13 | 37.93
19 | 1.721 | 0.04988 | -0.13 | 34.514
19.5 | 1.683 | 0.05463 | -0.129 | 30.806

## 74. Re 5M Mach 0.00 (2)
BIGFOIL.COM POLAR EXPORT
MID 403
MID 403 |  |  |  | Cl Max: | 1.9064 | at alpha= | 19 | deg
XFOIL ncrit=9 |  |  |  | L/D Max: | 164.31 | at alpha= | 6.5 | deg
Re: | 5000000 |  |  | Cd Min: | 0.132 | at alpha= | -20 | deg
Mach: | 0 |  |  | Cl=0 at alpha= | -5.007 | deg
|  |  |  | @ Cl=0.1, Cd= | 0.0060799
|  |  |  | @ Cl=0.4, Cd= | 0.0054517
|  |  |  | @ Cl=0.6, Cd= | 0.0053302
alpha (deg) | Cl | Cd | Cm | Cl/Cd
-20 | -0.831 | 0.132 | -0.0462 | -6.2955
-19.5 | -1.0925 | 0.0814 | -0.0769 | -13.4214
-19 | -1.2161 | 0.05685 | -0.0928 | -21.3914
-18.5 | -1.2838 | 0.0411 | -0.104 | -31.236
-18 | -1.312 | 0.03016 | -0.1135 | -43.5013
-17 | -1.2711 | 0.02 | -0.1259 | -63.555
-16.5 | -1.2353 | 0.01832 | -0.1254 | -67.429
-16 | -1.1941 | 0.01701 | -0.1249 | -70.1999
-15.5 | -1.1488 | 0.0159 | -0.1245 | -72.2516
-15 | -1.1012 | 0.01496 | -0.1242 | -73.6096
-14.5 | -1.0518 | 0.01413 | -0.124 | -74.4374
-14 | -1.0005 | 0.01337 | -0.124 | -74.8317
-13.5 | -0.9485 | 0.0127 | -0.1239 | -74.685
-13 | -0.8958 | 0.0121 | -0.1239 | -74.0331
-12.5 | -0.8433 | 0.01132 | -0.1238 | -74.4965
-12 | -0.7897 | 0.01069 | -0.1238 | -73.8728
-11.5 | -0.7353 | 0.01017 | -0.1239 | -72.3009
-11 | -0.6803 | 0.00973 | -0.1239 | -69.9178
-10.5 | -0.6246 | 0.00935 | -0.1241 | -66.8021
-10 | -0.5692 | 0.00885 | -0.1242 | -64.3164
-9.5 | -0.5132 | 0.00848 | -0.1243 | -60.5189
-9 | -0.4569 | 0.00815 | -0.1244 | -56.0613
-8.5 | -0.4004 | 0.00781 | -0.1246 | -51.2676
-8 | -0.3433 | 0.00752 | -0.1248 | -45.6516
-7.5 | -0.2863 | 0.00725 | -0.125 | -39.4897
-7 | -0.2293 | 0.00701 | -0.1252 | -32.7104
-6.5 | -0.1717 | 0.00681 | -0.1255 | -25.2129
-6 | -0.1141 | 0.00661 | -0.1257 | -17.2617
-5.5 | -0.0567 | 0.00644 | -0.126 | -8.8043
-5 | 0.0008 | 0.00629 | -0.1262 | 0.12719
-4.5 | 0.0582 | 0.00616 | -0.1264 | 9.4481
-4 | 0.1156 | 0.00605 | -0.1266 | 19.1074
-3.5 | 0.1729 | 0.00593 | -0.1268 | 29.1568
-3 | 0.23 | 0.0058 | -0.127 | 39.6552
-2.5 | 0.2871 | 0.00568 | -0.1272 | 50.5458
-2 | 0.344 | 0.00555 | -0.1274 | 61.982
-1.5 | 0.401 | 0.00545 | -0.1276 | 73.578
-1 | 0.4579 | 0.00538 | -0.1278 | 85.1115
-0.5 | 0.5146 | 0.00533 | -0.128 | 96.5478
0 | 0.5714 | 0.00531 | -0.1282 | 107.6083
0.5 | 0.628 | 0.00535 | -0.1284 | 117.3832
1 | 0.6846 | 0.00543 | -0.1285 | 126.0773
1.5 | 0.7412 | 0.00553 | -0.1287 | 134.0325
2 | 0.7976 | 0.00564 | -0.1288 | 141.4184
2.5 | 0.8537 | 0.00577 | -0.1289 | 147.9549
3 | 0.9092 | 0.00594 | -0.1289 | 153.064
3.5 | 0.9644 | 0.00612 | -0.1288 | 157.5817
4 | 1.0191 | 0.00632 | -0.1287 | 161.25
4.5 | 1.0721 | 0.00662 | -0.1284 | 161.9486
5 | 1.1249 | 0.00692 | -0.128 | 162.5578
5.5 | 1.1768 | 0.00724 | -0.1274 | 162.5414
6 | 1.2268 | 0.00759 | -0.1266 | 161.6337
6.5 | 1.2734 | 0.00775 | -0.125 | 164.3097
7 | 1.3213 | 0.00833 | -0.1238 | 158.6194
7.5 | 1.3676 | 0.00896 | -0.1224 | 152.6339
8 | 1.4119 | 0.00967 | -0.1206 | 146.0083
8.5 | 1.4536 | 0.01044 | -0.1184 | 139.2337
9 | 1.4903 | 0.01124 | -0.1152 | 132.589
9.5 | 1.5257 | 0.01207 | -0.1119 | 126.4043
10 | 1.5594 | 0.01299 | -0.1085 | 120.0462
10.5 | 1.5863 | 0.01428 | -0.1042 | 111.0854
11 | 1.6113 | 0.01573 | -0.0999 | 102.4348
11.5 | 1.6416 | 0.01697 | -0.0967 | 96.7354
12 | 1.673 | 0.01819 | -0.0938 | 91.9736
12.5 | 1.7024 | 0.01959 | -0.0909 | 86.9015
13 | 1.7315 | 0.02105 | -0.0882 | 82.2565
13.5 | 1.7572 | 0.02282 | -0.0853 | 77.0026
14 | 1.7803 | 0.02482 | -0.0824 | 71.7284
14.5 | 1.8046 | 0.02684 | -0.0798 | 67.2355
15 | 1.8258 | 0.02917 | -0.0773 | 62.5917
15.5 | 1.8442 | 0.03185 | -0.0749 | 57.9027
16 | 1.8601 | 0.03488 | -0.0725 | 53.3286
16.5 | 1.8717 | 0.03841 | -0.0703 | 48.7295
17 | 1.8812 | 0.04233 | -0.0683 | 44.4413
17.5 | 1.8924 | 0.04617 | -0.0666 | 40.9877
18 | 1.8995 | 0.05061 | -0.0653 | 37.5321
18.5 | 1.9054 | 0.05528 | -0.0641 | 34.4682
19 | 1.9064 | 0.06059 | -0.0632 | 31.4639
19.5 | 1.9052 | 0.0663 | -0.0626 | 28.736
20 | 1.8987 | 0.07276 | -0.0623 | 26.0954

## 75. Re 5M Mach 0.10 (1)
BIGFOIL.COM POLAR EXPORT
MID 403
MID 403 |  |  |  | Cl Max: | 1.887 | at alpha= | 14 | deg
JavaFoil+Calcfoil stall+Eppler ext transition |  |  |  | L/D Max: | 159.303 | at alpha= | 7 | deg
Re: | 5000000 |  |  | Cd Min: | 0.00729 | at alpha= | -1 | deg
Mach: | 0.1 |  |  | Cl=0 at alpha= | -5.0902 | deg
|  |  |  | @ Cl=0.1, Cd= | 0.0078625
|  |  |  | @ Cl=0.4, Cd= | 0.0073564
|  |  |  | @ Cl=0.6, Cd= | 0.0073526
alpha (deg) | Cl | Cd | Cm | Cl/Cd
-20 | -0.629 | 0.15595 | -0.061 | -4.034
-19.5 | -0.641 | 0.1481 | -0.062 | -4.329
-19 | -0.652 | 0.14132 | -0.063 | -4.612
-18.5 | -0.661 | 0.13365 | -0.064 | -4.949
-18 | -0.67 | 0.12665 | -0.065 | -5.287
-17.5 | -0.676 | 0.1193 | -0.066 | -5.668
-17 | -0.681 | 0.11225 | -0.068 | -6.068
-16.5 | -0.684 | 0.10521 | -0.069 | -6.503
-16 | -0.686 | 0.09713 | -0.072 | -7.062
-15.5 | -0.685 | 0.08978 | -0.074 | -7.631
-15 | -0.686 | 0.07832 | -0.079 | -8.759
-14.5 | -0.682 | 0.06963 | -0.082 | -9.8
-14 | -0.674 | 0.06316 | -0.084 | -10.671
-13.5 | -0.667 | 0.05375 | -0.088 | -12.406
-13 | -0.661 | 0.04184 | -0.093 | -15.808
-12.5 | -0.647 | 0.03475 | -0.096 | -18.631
-12 | -0.629 | 0.02868 | -0.099 | -21.946
-11.5 | -0.61 | 0.0227 | -0.103 | -26.859
-11 | -0.588 | 0.01737 | -0.106 | -33.842
-10.5 | -0.567 | 0.01265 | -0.111 | -44.83
-10 | -0.538 | 0.01076 | -0.115 | -50.022
-9.5 | -0.495 | 0.00999 | -0.116 | -49.519
-9 | -0.446 | 0.00962 | -0.116 | -46.332
-8.5 | -0.394 | 0.0092 | -0.117 | -42.797
-8 | -0.34 | 0.00896 | -0.118 | -37.938
-7.5 | -0.285 | 0.00873 | -0.118 | -32.621
-7 | -0.228 | 0.00848 | -0.119 | -26.859
-6.5 | -0.17 | 0.00828 | -0.119 | -20.484
-6 | -0.11 | 0.00814 | -0.12 | -13.543
-5.5 | -0.05 | 0.00804 | -0.12 | -6.238
-5 | 0.011 | 0.00793 | -0.121 | 1.34
-4.5 | 0.072 | 0.00789 | -0.121 | 9.112
-4 | 0.133 | 0.00783 | -0.122 | 17.041
-3.5 | 0.195 | 0.00774 | -0.122 | 25.213
-3 | 0.257 | 0.00758 | -0.123 | 33.944
-2.5 | 0.319 | 0.00743 | -0.123 | 42.973
-2 | 0.382 | 0.00738 | -0.124 | 51.73
-1.5 | 0.443 | 0.0073 | -0.124 | 60.603
-1 | 0.504 | 0.00729 | -0.125 | 69.174
-0.5 | 0.565 | 0.00733 | -0.125 | 77.192
0 | 0.627 | 0.00737 | -0.126 | 85.092
0.5 | 0.689 | 0.00748 | -0.126 | 92.101
1 | 0.75 | 0.0076 | -0.127 | 98.657
1.5 | 0.811 | 0.00777 | -0.127 | 104.298
2 | 0.872 | 0.00797 | -0.128 | 109.415
2.5 | 0.932 | 0.00819 | -0.128 | 113.853
3 | 0.993 | 0.0084 | -0.129 | 118.162
3.5 | 1.053 | 0.00862 | -0.129 | 122.198
4 | 1.113 | 0.00892 | -0.13 | 124.8
4.5 | 1.173 | 0.00921 | -0.13 | 127.336
5 | 1.232 | 0.00962 | -0.131 | 128.054
5.5 | 1.291 | 0.01001 | -0.131 | 128.927
6 | 1.349 | 0.01048 | -0.132 | 128.722
6.5 | 1.404 | 0.01099 | -0.132 | 127.731
7 | 1.452 | 0.00911 | -0.132 | 159.303
7.5 | 1.503 | 0.01236 | -0.132 | 121.642
8 | 1.552 | 0.01259 | -0.132 | 123.279
8.5 | 1.598 | 0.01354 | -0.132 | 117.981
9 | 1.638 | 0.01629 | -0.132 | 100.565
9.5 | 1.679 | 0.01703 | -0.133 | 98.598
10 | 1.718 | 0.01783 | -0.133 | 96.327
10.5 | 1.753 | 0.01864 | -0.133 | 94.059
11 | 1.785 | 0.01949 | -0.133 | 91.586
11.5 | 1.813 | 0.02041 | -0.133 | 88.838
12 | 1.837 | 0.02146 | -0.133 | 85.612
12.5 | 1.857 | 0.02256 | -0.133 | 82.325
13 | 1.872 | 0.02373 | -0.133 | 78.887
13.5 | 1.882 | 0.02498 | -0.133 | 75.362
14 | 1.887 | 0.02644 | -0.133 | 71.392
14.5 | 1.886 | 0.02802 | -0.133 | 67.322
15 | 1.88 | 0.02976 | -0.133 | 63.185
15.5 | 1.87 | 0.0317 | -0.133 | 58.979
16 | 1.855 | 0.03381 | -0.132 | 54.856
16.5 | 1.835 | 0.03619 | -0.132 | 50.7
17 | 1.81 | 0.03881 | -0.132 | 46.646
17.5 | 1.781 | 0.04148 | -0.131 | 42.937
18 | 1.747 | 0.04489 | -0.131 | 38.917
18.5 | 1.711 | 0.04826 | -0.13 | 35.448
19 | 1.67 | 0.05241 | -0.13 | 31.872

## 76. Re 5M Mach 0.10 (2)
BIGFOIL.COM POLAR EXPORT
MID 403
MID 403 |  |  |  | Cl Max: | 1.8968 | at alpha= | 18.5 | deg
XFOIL ncrit=9 |  |  |  | L/D Max: | 164.192 | at alpha= | 6.5 | deg
Re: | 5000000 |  |  | Cd Min: | 0.15434 | at alpha= | -20 | deg
Mach: | 0.1 |  |  | Cl=0 at alpha= | -5.0026 | deg
|  |  |  | @ Cl=0.1, Cd= | 0.0060932
|  |  |  | @ Cl=0.4, Cd= | 0.0054754
|  |  |  | @ Cl=0.6, Cd= | 0.0053479
alpha (deg) | Cl | Cd | Cm | Cl/Cd
-20 | -0.7238 | 0.15434 | -0.0345 | -4.6896
-19.5 | -0.8007 | 0.13115 | -0.048 | -6.1052
-19 | -1.0402 | 0.08439 | -0.0767 | -12.3261
-18.5 | -1.1684 | 0.05919 | -0.0932 | -19.7398
-18 | -1.2414 | 0.04268 | -0.105 | -29.0862
-17.5 | -1.2763 | 0.03087 | -0.115 | -41.3443
-16.5 | -1.2376 | 0.01986 | -0.1284 | -62.3162
-16 | -1.2012 | 0.01809 | -0.1277 | -66.4013
-15.5 | -1.158 | 0.01674 | -0.1272 | -69.1756
-15 | -1.1112 | 0.01561 | -0.1267 | -71.1851
-14.5 | -1.062 | 0.01465 | -0.1264 | -72.4915
-14 | -1.0106 | 0.01379 | -0.1262 | -73.285
-13.5 | -0.9583 | 0.01304 | -0.1259 | -73.4893
-13 | -0.905 | 0.01238 | -0.1257 | -73.1018
-12.5 | -0.8512 | 0.01168 | -0.1256 | -72.8767
-12 | -0.7975 | 0.01094 | -0.1255 | -72.8976
-11.5 | -0.7427 | 0.01035 | -0.1254 | -71.7585
-11 | -0.6871 | 0.00987 | -0.1254 | -69.615
-10.5 | -0.6309 | 0.00945 | -0.1254 | -66.7619
-10 | -0.5747 | 0.00898 | -0.1254 | -63.9978
-9.5 | -0.5182 | 0.00856 | -0.1255 | -60.5374
-9 | -0.4611 | 0.00825 | -0.1255 | -55.8909
-8.5 | -0.4043 | 0.00787 | -0.1256 | -51.3723
-8 | -0.3465 | 0.00759 | -0.1258 | -45.6522
-7.5 | -0.2891 | 0.00729 | -0.1259 | -39.6571
-7 | -0.2315 | 0.00705 | -0.1261 | -32.8369
-6.5 | -0.1736 | 0.00685 | -0.1263 | -25.3431
-6 | -0.1155 | 0.00663 | -0.1265 | -17.4208
-5.5 | -0.0576 | 0.00646 | -0.1267 | -8.9164
-5 | 0.0003 | 0.00631 | -0.1269 | 0.047544
-4.5 | 0.0582 | 0.00618 | -0.1271 | 9.4175
-4 | 0.116 | 0.00606 | -0.1273 | 19.1419
-3.5 | 0.1736 | 0.00594 | -0.1275 | 29.2256
-3 | 0.2311 | 0.00582 | -0.1277 | 39.7079
-2.5 | 0.2886 | 0.00569 | -0.1279 | 50.7206
-2 | 0.3458 | 0.00557 | -0.1281 | 62.0826
-1.5 | 0.4031 | 0.00547 | -0.1283 | 73.6929
-1 | 0.4604 | 0.00539 | -0.1285 | 85.4174
-0.5 | 0.5175 | 0.00534 | -0.1286 | 96.9101
0 | 0.5745 | 0.00533 | -0.1288 | 107.7861
0.5 | 0.6315 | 0.00537 | -0.129 | 117.5978
1 | 0.6884 | 0.00545 | -0.1291 | 126.3119
1.5 | 0.7453 | 0.00555 | -0.1292 | 134.2883
2 | 0.8021 | 0.00566 | -0.1293 | 141.7138
2.5 | 0.8585 | 0.0058 | -0.1294 | 148.0172
3 | 0.9144 | 0.00597 | -0.1294 | 153.1658
3.5 | 0.9701 | 0.00614 | -0.1294 | 157.9967
4 | 1.025 | 0.00635 | -0.1292 | 161.4173
4.5 | 1.0784 | 0.00665 | -0.1288 | 162.1654
5 | 1.1313 | 0.00697 | -0.1283 | 162.3099
5.5 | 1.1837 | 0.00728 | -0.1278 | 162.5962
6 | 1.2339 | 0.00764 | -0.1269 | 161.5052
6.5 | 1.2807 | 0.0078 | -0.1252 | 164.1923
7 | 1.3287 | 0.00839 | -0.1239 | 158.3671
7.5 | 1.3751 | 0.00903 | -0.1224 | 152.2813
8 | 1.4193 | 0.00975 | -0.1205 | 145.5692
8.5 | 1.4599 | 0.01054 | -0.1179 | 138.5104
9 | 1.4959 | 0.01136 | -0.1145 | 131.6813
9.5 | 1.5305 | 0.01226 | -0.1109 | 124.8369
10 | 1.5634 | 0.01326 | -0.1073 | 117.9035
10.5 | 1.5885 | 0.01468 | -0.1027 | 108.2084
11 | 1.6144 | 0.01614 | -0.0986 | 100.0248
11.5 | 1.6457 | 0.01739 | -0.0954 | 94.6348
12 | 1.6765 | 0.01871 | -0.0924 | 89.6045
12.5 | 1.7064 | 0.02015 | -0.0895 | 84.6849
13 | 1.7349 | 0.02174 | -0.0867 | 79.8022
13.5 | 1.7594 | 0.02367 | -0.0837 | 74.3304
14 | 1.7825 | 0.02577 | -0.0808 | 69.1696
14.5 | 1.8059 | 0.02797 | -0.0782 | 64.5656
15 | 1.8267 | 0.03044 | -0.0756 | 60.0099
15.5 | 1.8441 | 0.03335 | -0.0732 | 55.2954
16 | 1.8578 | 0.03669 | -0.0708 | 50.6351
16.5 | 1.868 | 0.04053 | -0.0685 | 46.0893
17 | 1.878 | 0.04455 | -0.0667 | 42.1549
17.5 | 1.8878 | 0.04869 | -0.0651 | 38.7718
18 | 1.8932 | 0.05347 | -0.0638 | 35.4068
18.5 | 1.8968 | 0.05851 | -0.0627 | 32.4184
19 | 1.8957 | 0.06427 | -0.062 | 29.4959
19.5 | 1.8927 | 0.07033 | -0.0615 | 26.9117
20 | 1.8832 | 0.0773 | -0.0614 | 24.3622

## 77. Re 5M Mach 0.25 (1)
BIGFOIL.COM POLAR EXPORT
MID 403
MID 403 |  |  |  | Cl Max: | 1.838 | at alpha= | 12.5 | deg
JavaFoil+Calcfoil stall+Eppler ext transition |  |  |  | L/D Max: | 157.636 | at alpha= | 6.5 | deg
Re: | 5000000 |  |  | Cd Min: | 0.00736 | at alpha= | -1 | deg
Mach: | 0.25 |  |  | Cl=0 at alpha= | -5.0887 | deg
|  |  |  | @ Cl=0.1, Cd= | 0.0079618
|  |  |  | @ Cl=0.4, Cd= | 0.0074562
|  |  |  | @ Cl=0.6, Cd= | 0.0074338
alpha (deg) | Cl | Cd | Cm | Cl/Cd
-18.5 | -0.346 | 0.1603 | -0.056 | -2.156
-18 | -0.385 | 0.15123 | -0.057 | -2.549
-17.5 | -0.422 | 0.14301 | -0.058 | -2.95
-17 | -0.455 | 0.13223 | -0.059 | -3.439
-16.5 | -0.484 | 0.12502 | -0.06 | -3.87
-16 | -0.509 | 0.11787 | -0.062 | -4.319
-15.5 | -0.531 | 0.10903 | -0.064 | -4.867
-15 | -0.548 | 0.10157 | -0.066 | -5.395
-14.5 | -0.561 | 0.09433 | -0.069 | -5.944
-14 | -0.57 | 0.08527 | -0.073 | -6.687
-13.5 | -0.575 | 0.07733 | -0.076 | -7.434
-13 | -0.575 | 0.06999 | -0.079 | -8.212
-12.5 | -0.575 | 0.05858 | -0.086 | -9.81
-12 | -0.574 | 0.04519 | -0.093 | -12.704
-11.5 | -0.566 | 0.03559 | -0.098 | -15.893
-11 | -0.554 | 0.02643 | -0.103 | -20.95
-10.5 | -0.535 | 0.02011 | -0.108 | -26.595
-10 | -0.512 | 0.01484 | -0.112 | -34.531
-9.5 | -0.492 | 0.01098 | -0.118 | -44.807
-9 | -0.449 | 0.01006 | -0.12 | -44.631
-8.5 | -0.399 | 0.00959 | -0.12 | -41.584
-8 | -0.345 | 0.00923 | -0.121 | -37.425
-7.5 | -0.29 | 0.00898 | -0.121 | -32.291
-7 | -0.232 | 0.00866 | -0.122 | -26.834
-6.5 | -0.173 | 0.00843 | -0.122 | -20.572
-6 | -0.113 | 0.00827 | -0.123 | -13.652
-5.5 | -0.051 | 0.00815 | -0.124 | -6.308
-5 | 0.011 | 0.00804 | -0.124 | 1.355
-4.5 | 0.074 | 0.00797 | -0.125 | 9.26
-4 | 0.137 | 0.00795 | -0.125 | 17.244
-3.5 | 0.201 | 0.00787 | -0.126 | 25.497
-3 | 0.264 | 0.0077 | -0.126 | 34.323
-2.5 | 0.328 | 0.00753 | -0.127 | 43.555
-2 | 0.392 | 0.00746 | -0.127 | 52.626
-1.5 | 0.455 | 0.00743 | -0.128 | 61.183
-1 | 0.518 | 0.00736 | -0.128 | 70.354
-0.5 | 0.581 | 0.00741 | -0.129 | 78.383
0 | 0.645 | 0.00749 | -0.129 | 86.044
0.5 | 0.707 | 0.00757 | -0.13 | 93.504
1 | 0.77 | 0.0077 | -0.13 | 100.025
1.5 | 0.833 | 0.0079 | -0.131 | 105.433
2 | 0.895 | 0.00814 | -0.131 | 110.023
2.5 | 0.958 | 0.00838 | -0.132 | 114.254
3 | 1.02 | 0.00861 | -0.132 | 118.361
3.5 | 1.081 | 0.00885 | -0.133 | 122.141
4 | 1.143 | 0.00913 | -0.133 | 125.162
4.5 | 1.204 | 0.0095 | -0.134 | 126.707
5 | 1.265 | 0.00997 | -0.134 | 126.885
5.5 | 1.325 | 0.0104 | -0.135 | 127.411
6 | 1.384 | 0.01094 | -0.135 | 126.482
6.5 | 1.433 | 0.00909 | -0.135 | 157.636
7 | 1.487 | 0.01239 | -0.135 | 120.008
7.5 | 1.538 | 0.01302 | -0.136 | 118.12
8 | 1.585 | 0.01339 | -0.136 | 118.403
8.5 | 1.626 | 0.01653 | -0.136 | 98.342
9 | 1.667 | 0.01742 | -0.136 | 95.745
9.5 | 1.706 | 0.01827 | -0.136 | 93.387
10 | 1.741 | 0.01918 | -0.136 | 90.774
10.5 | 1.771 | 0.02012 | -0.136 | 88.016
11 | 1.796 | 0.02122 | -0.136 | 84.653
11.5 | 1.816 | 0.02234 | -0.136 | 81.268
12 | 1.83 | 0.02362 | -0.136 | 77.467
12.5 | 1.838 | 0.025 | -0.136 | 73.51
13 | 1.838 | 0.02655 | -0.136 | 69.231
13.5 | 1.831 | 0.0283 | -0.136 | 64.707
14 | 1.817 | 0.0301 | -0.136 | 60.353
14.5 | 1.793 | 0.0324 | -0.135 | 55.32
15 | 1.761 | 0.03483 | -0.135 | 50.549
15.5 | 1.721 | 0.03761 | -0.135 | 45.752
16 | 1.674 | 0.04074 | -0.134 | 41.081
16.5 | 1.619 | 0.04448 | -0.134 | 36.403
17 | 1.556 | 0.04833 | -0.133 | 32.196
17.5 | 1.483 | 0.05375 | -0.132 | 27.592

## 78. Re 5M Mach 0.25 (2)
BIGFOIL.COM POLAR EXPORT
MID 403
MID 403 |  |  |  | Cl Max: | 1.8465 | at alpha= | 17 | deg
XFOIL ncrit=9 |  |  |  | L/D Max: | 163.196 | at alpha= | 4.5 | deg
Re: | 5000000 |  |  | Cd Min: | 0.22088 | at alpha= | -20 | deg
Mach: | 0.25 |  |  | Cl=0 at alpha= | -4.9792 | deg
|  |  |  | @ Cl=0.1, Cd= | 0.0061885
|  |  |  | @ Cl=0.4, Cd= | 0.0055949
|  |  |  | @ Cl=0.6, Cd= | 0.0054528
alpha (deg) | Cl | Cd | Cm | Cl/Cd
-20 | -0.5047 | 0.22088 | -0.0087 | -2.285
-19.5 | -0.4928 | 0.21162 | -0.0134 | -2.3287
-19 | -0.5945 | 0.16985 | -0.0314 | -3.5001
-18.5 | -0.6118 | 0.15662 | -0.039 | -3.9063
-18 | -0.6374 | 0.14269 | -0.0469 | -4.467
-17.5 | -0.6728 | 0.12781 | -0.0556 | -5.2641
-17 | -0.755 | 0.10629 | -0.0688 | -7.1032
-16.5 | -0.9181 | 0.07558 | -0.0897 | -12.1474
-16 | -1.0391 | 0.05295 | -0.1058 | -19.6242
-15 | -1.1158 | 0.02493 | -0.1352 | -44.7573
-14.5 | -1.0957 | 0.02027 | -0.139 | -54.0553
-14 | -1.0542 | 0.01793 | -0.1386 | -58.7953
-13.5 | -1.0055 | 0.0162 | -0.1378 | -62.0679
-13 | -0.9529 | 0.01481 | -0.1369 | -64.3417
-12.5 | -0.8976 | 0.01364 | -0.136 | -65.8065
-12 | -0.8406 | 0.01268 | -0.1352 | -66.2934
-11.5 | -0.7823 | 0.01188 | -0.1345 | -65.8502
-11 | -0.7251 | 0.01092 | -0.1338 | -66.4011
-10.5 | -0.6661 | 0.01024 | -0.1332 | -65.0488
-10 | -0.6064 | 0.00968 | -0.1326 | -62.6446
-9.5 | -0.5459 | 0.00922 | -0.1322 | -59.2082
-9 | -0.4863 | 0.00867 | -0.1318 | -56.09
-8.5 | -0.426 | 0.00828 | -0.1315 | -51.4493
-8 | -0.3657 | 0.00789 | -0.1313 | -46.3498
-7.5 | -0.3049 | 0.00758 | -0.1312 | -40.2243
-7 | -0.2445 | 0.00726 | -0.131 | -33.6777
-6.5 | -0.1842 | 0.00701 | -0.1309 | -26.2767
-6 | -0.1236 | 0.00679 | -0.1309 | -18.2032
-5.5 | -0.063 | 0.0066 | -0.131 | -9.5455
-5 | -0.0025 | 0.00643 | -0.131 | -0.3888
-4.5 | 0.0577 | 0.00628 | -0.1311 | 9.1879
-4 | 0.1178 | 0.00615 | -0.1312 | 19.1545
-3.5 | 0.1775 | 0.00603 | -0.1313 | 29.4362
-3 | 0.237 | 0.00592 | -0.1313 | 40.0338
-2.5 | 0.2964 | 0.0058 | -0.1314 | 51.1034
-2 | 0.3556 | 0.00567 | -0.1315 | 62.716
-1.5 | 0.4147 | 0.00557 | -0.1317 | 74.4524
-1 | 0.4738 | 0.00549 | -0.1318 | 86.3024
-0.5 | 0.5328 | 0.00545 | -0.1319 | 97.7615
0 | 0.5918 | 0.00545 | -0.1321 | 108.5872
0.5 | 0.6508 | 0.00547 | -0.1322 | 118.9762
1 | 0.7097 | 0.00555 | -0.1323 | 127.8739
1.5 | 0.7685 | 0.00565 | -0.1324 | 136.0177
2 | 0.8272 | 0.00578 | -0.1324 | 143.1142
2.5 | 0.8856 | 0.00591 | -0.1324 | 149.8477
3 | 0.9436 | 0.00608 | -0.1323 | 155.1974
3.5 | 1.001 | 0.00628 | -0.1321 | 159.3949
4 | 1.0571 | 0.00655 | -0.1317 | 161.3893
4.5 | 1.113 | 0.00682 | -0.1312 | 163.1965
5 | 1.1669 | 0.00719 | -0.1303 | 162.2949
5.5 | 1.221 | 0.00753 | -0.1295 | 162.1514
6 | 1.2721 | 0.00797 | -0.1282 | 159.611
6.5 | 1.32 | 0.0081 | -0.1261 | 162.963
7 | 1.3683 | 0.00875 | -0.1242 | 156.3771
7.5 | 1.4149 | 0.00944 | -0.1219 | 149.8835
8 | 1.4546 | 0.01023 | -0.1184 | 142.1896
8.5 | 1.4894 | 0.01123 | -0.1142 | 132.6269
9 | 1.5243 | 0.01226 | -0.1101 | 124.3312
9.5 | 1.5575 | 0.01341 | -0.106 | 116.1447
10 | 1.585 | 0.0149 | -0.1012 | 106.3758
10.5 | 1.6055 | 0.01688 | -0.0959 | 95.1126
11 | 1.6342 | 0.01854 | -0.092 | 88.1446
11.5 | 1.665 | 0.02018 | -0.0886 | 82.5074
12 | 1.6946 | 0.02199 | -0.0853 | 77.0623
12.5 | 1.7228 | 0.02397 | -0.0821 | 71.8732
13 | 1.7459 | 0.02641 | -0.0788 | 66.1075
13.5 | 1.768 | 0.02906 | -0.0756 | 60.8396
14 | 1.7902 | 0.03185 | -0.0728 | 56.2072
14.5 | 1.8082 | 0.03515 | -0.0701 | 51.4424
15 | 1.8231 | 0.03882 | -0.0675 | 46.9629
15.5 | 1.8325 | 0.0432 | -0.0651 | 42.419
16 | 1.8357 | 0.04833 | -0.0629 | 37.9826
16.5 | 1.8438 | 0.05317 | -0.0612 | 34.6774
17 | 1.8465 | 0.05871 | -0.0599 | 31.4512
17.5 | 1.8459 | 0.06473 | -0.0588 | 28.5169
18 | 1.8413 | 0.07137 | -0.0582 | 25.7994
18.5 | 1.8317 | 0.07867 | -0.0579 | 23.2833
19 | 1.82 | 0.08642 | -0.0582 | 21.0599
19.5 | 1.8048 | 0.09468 | -0.0589 | 19.0621
20 | 1.7847 | 0.1038 | -0.0604 | 17.1936

## 79. Re 5M Mach 0.50 (1)
BIGFOIL.COM POLAR EXPORT
MID 403
MID 403 |  |  |  | Cl Max: | 1.712 | at alpha= | 9 | deg
JavaFoil+Calcfoil stall+Eppler ext transition |  |  |  | L/D Max: | 151.55 | at alpha= | 4 | deg
Re: | 5000000 |  |  | Cd Min: | 0.00781 | at alpha= | -1.5 | deg
Mach: | 0.5 |  |  | Cl=0 at alpha= | -5.087 | deg
|  |  |  | @ Cl=0.1, Cd= | 0.0084423
|  |  |  | @ Cl=0.4, Cd= | 0.0079288
|  |  |  | @ Cl=0.6, Cd= | 0.0078255
alpha (deg) | Cl | Cd | Cm | Cl/Cd
-20 | -0.842 | 0.16096 | -0.071 | -5.229
-19.5 | -0.813 | 0.15585 | -0.07 | -5.217
-19 | -0.786 | 0.15168 | -0.07 | -5.179
-18.5 | -0.758 | 0.14705 | -0.07 | -5.154
-18 | -0.729 | 0.13533 | -0.069 | -5.389
-17.5 | -0.702 | 0.12599 | -0.07 | -5.57
-17 | -0.673 | 0.13383 | -0.069 | -5.032
-16.5 | -0.645 | 0.11907 | -0.069 | -5.421
-16 | -0.619 | 0.11022 | -0.071 | -5.612
-15.5 | -0.589 | 0.11629 | -0.068 | -5.062
-15 | -0.561 | 0.1046 | -0.07 | -5.368
-14.5 | -0.536 | 0.09432 | -0.075 | -5.683
-14 | -0.504 | 0.09559 | -0.067 | -5.275
-13.5 | -0.479 | 0.08676 | -0.074 | -5.519
-13 | -0.448 | 0.09045 | -0.067 | -4.949
-12.5 | -0.422 | 0.07963 | -0.074 | -5.302
-12 | -0.391 | 0.08269 | -0.066 | -4.73
-11.5 | -0.367 | 0.07098 | -0.077 | -5.164
-11 | -0.335 | 0.072 | -0.068 | -4.657
-10.5 | -0.307 | 0.07028 | -0.068 | -4.367
-10 | -0.278 | 0.06831 | -0.067 | -4.075
-9.5 | -0.25 | 0.06385 | -0.069 | -3.922
-9 | -0.222 | 0.05978 | -0.071 | -3.719
-8.5 | -0.195 | 0.05535 | -0.076 | -3.518
-8 | -0.279 | 0.03133 | -0.109 | -8.91
-7.5 | -0.276 | 0.01463 | -0.127 | -18.856
-7 | -0.244 | 0.01027 | -0.136 | -23.74
-6.5 | -0.186 | 0.00954 | -0.137 | -19.516
-6 | -0.123 | 0.0091 | -0.138 | -13.517
-5.5 | -0.057 | 0.00874 | -0.138 | -6.469
-5 | 0.012 | 0.00857 | -0.139 | 1.406
-4.5 | 0.082 | 0.00846 | -0.139 | 9.683
-4 | 0.153 | 0.00839 | -0.14 | 18.183
-3.5 | 0.224 | 0.00828 | -0.141 | 27.001
-3 | 0.295 | 0.00818 | -0.141 | 36.048
-2.5 | 0.366 | 0.00798 | -0.142 | 45.861
-2 | 0.439 | 0.00787 | -0.142 | 55.77
-1.5 | 0.508 | 0.00781 | -0.143 | 65.043
-1 | 0.578 | 0.00781 | -0.143 | 74.068
-0.5 | 0.649 | 0.00786 | -0.144 | 82.582
0 | 0.72 | 0.00794 | -0.145 | 90.657
0.5 | 0.79 | 0.00811 | -0.145 | 97.36
1 | 0.86 | 0.00835 | -0.146 | 102.982
1.5 | 0.929 | 0.00864 | -0.146 | 107.568
2 | 0.999 | 0.00897 | -0.147 | 111.344
2.5 | 1.068 | 0.00928 | -0.147 | 115.095
3 | 1.137 | 0.00965 | -0.148 | 117.865
3.5 | 1.205 | 0.01009 | -0.148 | 119.46
4 | 1.267 | 0.00836 | -0.148 | 151.55
4.5 | 1.333 | 0.01149 | -0.149 | 116.037
5 | 1.398 | 0.01218 | -0.149 | 114.782
5.5 | 1.46 | 0.01293 | -0.149 | 112.897
6 | 1.521 | 0.01371 | -0.15 | 110.919
6.5 | 1.575 | 0.01464 | -0.15 | 107.581
7 | 1.624 | 0.01572 | -0.15 | 103.296
7.5 | 1.665 | 0.01722 | -0.15 | 96.708
8 | 1.691 | 0.02125 | -0.15 | 79.59
8.5 | 1.711 | 0.02279 | -0.15 | 75.062
9 | 1.712 | 0.02455 | -0.149 | 69.73
9.5 | 1.684 | 0.0267 | -0.149 | 63.062
10 | 1.6 | 0.02935 | -0.149 | 54.504
10.5 | 1.216 | 0.03324 | -0.148 | 36.595
11 | 1.059 | 0.03658 | -0.147 | 28.962
11.5 | 1.085 | 0.04011 | -0.147 | 27.035
12 | 1.108 | 0.04429 | -0.146 | 25.018
12.5 | 1.128 | 0.05023 | -0.144 | 22.445
13 | 1.159 | 0.05049 | -0.144 | 22.965
13.5 | 1.168 | 0.06023 | -0.141 | 19.402
14 | 1.18 | 0.06591 | -0.137 | 17.9

## 80. Re 5M Mach 0.50 (2)
BIGFOIL.COM POLAR EXPORT
MID 403
MID 403 |  |  |  | Cl Max: | 1.7233 | at alpha= | 12.5 | deg
XFOIL ncrit=9 |  |  |  | L/D Max: | 160.538 | at alpha= | 4 | deg
Re: | 5000000 |  |  | Cd Min: | 0.24098 | at alpha= | -20 | deg
Mach: | 0.5 |  |  | Cl=0 at alpha= | -4.8582 | deg
|  |  |  | @ Cl=0.1, Cd= | 0.0066518
|  |  |  | @ Cl=0.4, Cd= | 0.0061048
|  |  |  | @ Cl=0.6, Cd= | 0.0058402
alpha (deg) | Cl | Cd | Cm | Cl/Cd
-20 | -0.5148 | 0.24098 | -0.0109 | -2.1363
-19.5 | -0.4913 | 0.23385 | -0.0158 | -2.1009
-19 | -0.4681 | 0.22659 | -0.0205 | -2.0658
-18.5 | -0.4461 | 0.21891 | -0.0252 | -2.0378
-18 | -0.4256 | 0.21075 | -0.0298 | -2.0195
-17.5 | -0.407 | 0.20195 | -0.0344 | -2.0154
-17 | -0.3898 | 0.19295 | -0.0389 | -2.0202
-16.5 | -0.3716 | 0.18522 | -0.0431 | -2.0063
-16 | -0.3516 | 0.1783 | -0.0468 | -1.972
-15.5 | -0.3269 | 0.1697 | -0.0531 | -1.9263
-15 | -0.3085 | 0.15988 | -0.0594 | -1.9296
-14.5 | -0.3025 | 0.14931 | -0.0643 | -2.026
-14 | -0.2963 | 0.14086 | -0.0674 | -2.1035
-13.5 | -0.2898 | 0.1324 | -0.0708 | -2.1888
-13 | -0.3095 | 0.11933 | -0.0768 | -2.5936
-12.5 | -0.3373 | 0.106 | -0.084 | -3.1821
-12 | -0.3506 | 0.09562 | -0.0898 | -3.6666
-11.5 | -0.3685 | 0.08504 | -0.0964 | -4.3333
-11 | -0.3903 | 0.07451 | -0.1035 | -5.2382
-10.5 | -0.4164 | 0.06385 | -0.1113 | -6.5215
-10 | -0.4436 | 0.05327 | -0.1195 | -8.3274
-9.5 | -0.4698 | 0.04229 | -0.128 | -11.109
-8.5 | -0.4878 | 0.01729 | -0.161 | -28.2128
-8 | -0.4503 | 0.01177 | -0.1604 | -38.2583
-7.5 | -0.3846 | 0.00964 | -0.1578 | -39.8963
-7 | -0.3117 | 0.00867 | -0.1554 | -35.9516
-6.5 | -0.2383 | 0.00804 | -0.1535 | -29.6393
-6 | -0.165 | 0.00761 | -0.152 | -21.682
-5.5 | -0.0922 | 0.00726 | -0.1508 | -12.6997
-5 | -0.0202 | 0.00698 | -0.1498 | -2.894
-4.5 | 0.051 | 0.00677 | -0.149 | 7.5332
-4 | 0.1215 | 0.0066 | -0.1483 | 18.4091
-3.5 | 0.1913 | 0.00647 | -0.1477 | 29.5672
-3 | 0.2604 | 0.00636 | -0.1473 | 40.9434
-2.5 | 0.3291 | 0.00623 | -0.1469 | 52.825
-2 | 0.3973 | 0.00611 | -0.1467 | 65.0245
-1.5 | 0.4652 | 0.00598 | -0.1464 | 77.7926
-1 | 0.5328 | 0.00589 | -0.1463 | 90.4584
-0.5 | 0.6003 | 0.00584 | -0.1461 | 102.7911
0 | 0.6677 | 0.00583 | -0.146 | 114.5283
0.5 | 0.7351 | 0.00588 | -0.1457 | 125.017
1 | 0.8023 | 0.00599 | -0.1455 | 133.9399
1.5 | 0.8692 | 0.00612 | -0.1451 | 142.0261
2 | 0.9358 | 0.0063 | -0.1445 | 148.5397
2.5 | 1.0017 | 0.00651 | -0.1438 | 153.871
3 | 1.0666 | 0.00677 | -0.1428 | 157.548
3.5 | 1.1296 | 0.00711 | -0.1413 | 158.8748
4 | 1.1928 | 0.00743 | -0.1397 | 160.5384
4.5 | 1.2532 | 0.00783 | -0.1375 | 160.0511
5 | 1.3069 | 0.00829 | -0.1339 | 157.6478
5.5 | 1.3617 | 0.00889 | -0.1305 | 153.1721
6 | 1.413 | 0.00963 | -0.1266 | 146.729
6.5 | 1.4622 | 0.01027 | -0.1224 | 142.3759
7 | 1.5028 | 0.01124 | -0.1166 | 133.7011
7.5 | 1.543 | 0.01269 | -0.1112 | 121.5918
8 | 1.5797 | 0.01444 | -0.1056 | 109.3975
8.5 | 1.6093 | 0.01672 | -0.0996 | 96.25
9 | 1.6321 | 0.01958 | -0.0934 | 83.3555
9.5 | 1.6415 | 0.02345 | -0.0869 | 70
10 | 1.6419 | 0.02828 | -0.0806 | 58.0587
10.5 | 1.6652 | 0.032 | -0.0763 | 52.0375
11 | 1.687 | 0.03603 | -0.0722 | 46.8221
11.5 | 1.7033 | 0.04066 | -0.0683 | 41.8913
12 | 1.7166 | 0.04574 | -0.0648 | 37.5295
12.5 | 1.7233 | 0.05152 | -0.0616 | 33.4491
13 | 1.723 | 0.05809 | -0.0589 | 29.6609
13.5 | 1.7152 | 0.06548 | -0.0567 | 26.1943
14 | 1.7 | 0.07381 | -0.0554 | 23.0321
14.5 | 1.6769 | 0.0831 | -0.0549 | 20.1793
15 | 1.6508 | 0.09303 | -0.0554 | 17.7448
15.5 | 1.6223 | 0.10353 | -0.0569 | 15.6699
16 | 1.5927 | 0.11454 | -0.0595 | 13.9052
16.5 | 1.5635 | 0.12597 | -0.0632 | 12.4117
17 | 1.5359 | 0.13767 | -0.068 | 11.1564
17.5 | 1.5121 | 0.14939 | -0.0735 | 10.1218

## 81. Re 6M Mach 0.00 (1)
BIGFOIL.COM POLAR EXPORT
MID 403
MID 403 |  |  |  | Cl Max: | 1.9 | at alpha= | 14.5 | deg
JavaFoil+Calcfoil stall+Eppler ext transition |  |  |  | L/D Max: | 159.781 | at alpha= | 7.5 | deg
Re: | 6000000 |  |  | Cd Min: | 0.00723 | at alpha= | -1 | deg
Mach: | 0 |  |  | Cl=0 at alpha= | -5.0902 | deg
|  |  |  | @ Cl=0.1, Cd= | 0.0077579
|  |  |  | @ Cl=0.4, Cd= | 0.0072867
|  |  |  | @ Cl=0.6, Cd= | 0.0072903
alpha (deg) | Cl | Cd | Cm | Cl/Cd
-20 | -0.673 | 0.15029 | -0.062 | -4.479
-19.5 | -0.683 | 0.14131 | -0.064 | -4.834
-19 | -0.691 | 0.1347 | -0.065 | -5.129
-18.5 | -0.698 | 0.12656 | -0.067 | -5.517
-18 | -0.704 | 0.11941 | -0.068 | -5.893
-17.5 | -0.707 | 0.11293 | -0.069 | -6.264
-17 | -0.71 | 0.10583 | -0.071 | -6.707
-16.5 | -0.711 | 0.09737 | -0.073 | -7.307
-16 | -0.711 | 0.08991 | -0.075 | -7.904
-15.5 | -0.708 | 0.08211 | -0.077 | -8.625
-15 | -0.709 | 0.06928 | -0.082 | -10.239
-14.5 | -0.705 | 0.06044 | -0.086 | -11.657
-14 | -0.695 | 0.05416 | -0.088 | -12.825
-13.5 | -0.688 | 0.04372 | -0.092 | -15.743
-13 | -0.675 | 0.0371 | -0.095 | -18.186
-12.5 | -0.662 | 0.02884 | -0.099 | -22.964
-12 | -0.642 | 0.02389 | -0.101 | -26.879
-11.5 | -0.62 | 0.01926 | -0.104 | -32.19
-11 | -0.599 | 0.01428 | -0.108 | -41.953
-10.5 | -0.58 | 0.01098 | -0.113 | -52.786
-10 | -0.541 | 0.01018 | -0.115 | -53.152
-9.5 | -0.494 | 0.00961 | -0.115 | -51.404
-9 | -0.445 | 0.00929 | -0.116 | -47.859
-8.5 | -0.393 | 0.00897 | -0.116 | -43.804
-8 | -0.339 | 0.00874 | -0.117 | -38.769
-7.5 | -0.284 | 0.00851 | -0.118 | -33.329
-7 | -0.227 | 0.00828 | -0.118 | -27.398
-6.5 | -0.169 | 0.00814 | -0.119 | -20.747
-6 | -0.11 | 0.00801 | -0.119 | -13.704
-5.5 | -0.05 | 0.00791 | -0.12 | -6.308
-5 | 0.011 | 0.00782 | -0.12 | 1.351
-4.5 | 0.072 | 0.00779 | -0.121 | 9.186
-4 | 0.133 | 0.00772 | -0.121 | 17.199
-3.5 | 0.194 | 0.00768 | -0.122 | 25.312
-3 | 0.256 | 0.00752 | -0.122 | 34.009
-2.5 | 0.318 | 0.00739 | -0.123 | 42.992
-2 | 0.38 | 0.00731 | -0.123 | 51.967
-1.5 | 0.44 | 0.00724 | -0.124 | 60.829
-1 | 0.502 | 0.00723 | -0.124 | 69.354
-0.5 | 0.563 | 0.00726 | -0.125 | 77.453
0 | 0.624 | 0.00731 | -0.125 | 85.351
0.5 | 0.685 | 0.00741 | -0.126 | 92.477
1 | 0.746 | 0.00757 | -0.126 | 98.607
1.5 | 0.807 | 0.00774 | -0.127 | 104.169
2 | 0.867 | 0.00792 | -0.127 | 109.513
2.5 | 0.928 | 0.00811 | -0.128 | 114.338
3 | 0.988 | 0.00829 | -0.128 | 119.136
3.5 | 1.048 | 0.00852 | -0.129 | 122.997
4 | 1.108 | 0.00881 | -0.129 | 125.656
4.5 | 1.167 | 0.00913 | -0.13 | 127.831
5 | 1.226 | 0.00951 | -0.13 | 128.926
5.5 | 1.284 | 0.0099 | -0.13 | 129.783
6 | 1.342 | 0.01033 | -0.131 | 129.892
6.5 | 1.398 | 0.0108 | -0.131 | 129.438
7 | 1.447 | 0.00995 | -0.131 | 145.406
7.5 | 1.497 | 0.00937 | -0.131 | 159.781
8 | 1.546 | 0.01283 | -0.132 | 120.506
8.5 | 1.593 | 0.01325 | -0.132 | 120.207
9 | 1.634 | 0.01565 | -0.132 | 104.406
9.5 | 1.676 | 0.01631 | -0.132 | 102.728
10 | 1.715 | 0.01703 | -0.132 | 100.67
10.5 | 1.751 | 0.0178 | -0.132 | 98.375
11 | 1.784 | 0.01859 | -0.133 | 95.944
11.5 | 1.813 | 0.01948 | -0.133 | 93.048
12 | 1.839 | 0.02041 | -0.133 | 90.065
12.5 | 1.86 | 0.02141 | -0.133 | 86.9
13 | 1.878 | 0.02249 | -0.133 | 83.496
13.5 | 1.89 | 0.02368 | -0.133 | 79.812
14 | 1.898 | 0.02493 | -0.133 | 76.154
14.5 | 1.9 | 0.02635 | -0.133 | 72.113
15 | 1.898 | 0.02793 | -0.133 | 67.943
15.5 | 1.891 | 0.02966 | -0.132 | 63.732
16 | 1.88 | 0.03158 | -0.132 | 59.527
16.5 | 1.864 | 0.03371 | -0.132 | 55.307
17 | 1.844 | 0.03603 | -0.132 | 51.178
17.5 | 1.82 | 0.0384 | -0.131 | 47.38
18 | 1.791 | 0.04138 | -0.131 | 43.28
18.5 | 1.76 | 0.04444 | -0.131 | 39.597
19 | 1.725 | 0.04796 | -0.13 | 35.976
19.5 | 1.687 | 0.05239 | -0.129 | 32.208

## 82. Re 6M Mach 0.00 (2)
BIGFOIL.COM POLAR EXPORT
MID 403
MID 403 |  |  |  | Cl Max: | 1.9357 | at alpha= | 19 | deg
XFOIL ncrit=9 |  |  |  | L/D Max: | 164.184 | at alpha= | 5 | deg
Re: | 6000000 |  |  | Cd Min: | 0.08876 | at alpha= | -20 | deg
Mach: | 0 |  |  | Cl=0 at alpha= | -5.0043 | deg
|  |  |  | @ Cl=0.1, Cd= | 0.0059397
|  |  |  | @ Cl=0.4, Cd= | 0.0053924
|  |  |  | @ Cl=0.6, Cd= | 0.0052598
alpha (deg) | Cl | Cd | Cm | Cl/Cd
-20 | -1.0897 | 0.08876 | -0.0725 | -12.2769
-19.5 | -1.3019 | 0.05176 | -0.0969 | -25.1526
-19 | -1.3539 | 0.03837 | -0.1066 | -35.2854
-18.5 | -1.3644 | 0.02992 | -0.114 | -45.6016
-18 | -1.3568 | 0.02393 | -0.1203 | -56.6987
-17.5 | -1.318 | 0.02085 | -0.1254 | -63.2134
-17 | -1.2806 | 0.01923 | -0.1255 | -66.5939
-16.5 | -1.2441 | 0.0176 | -0.1248 | -70.6875
-16 | -1.2024 | 0.0162 | -0.1243 | -74.2222
-15.5 | -1.1567 | 0.01509 | -0.124 | -76.6534
-15 | -1.1081 | 0.01416 | -0.1238 | -78.2556
-14.5 | -1.0577 | 0.01335 | -0.1237 | -79.2285
-14 | -1.0061 | 0.01266 | -0.1236 | -79.4708
-13.5 | -0.9535 | 0.01203 | -0.1236 | -79.2602
-13 | -0.9 | 0.01146 | -0.1236 | -78.534
-12.5 | -0.846 | 0.01094 | -0.1236 | -77.3309
-12 | -0.7922 | 0.01034 | -0.1236 | -76.6151
-11.5 | -0.7379 | 0.00979 | -0.1236 | -75.3728
-11 | -0.6826 | 0.00934 | -0.1237 | -73.0835
-10.5 | -0.6266 | 0.00895 | -0.1239 | -70.0112
-10 | -0.5706 | 0.00859 | -0.124 | -66.4261
-9.5 | -0.5148 | 0.00819 | -0.1241 | -62.8571
-9 | -0.458 | 0.00789 | -0.1243 | -58.0482
-8.5 | -0.4012 | 0.00755 | -0.1245 | -53.1391
-8 | -0.3441 | 0.0073 | -0.1248 | -47.137
-7.5 | -0.2872 | 0.00703 | -0.1249 | -40.8535
-7 | -0.2296 | 0.0068 | -0.1252 | -33.7647
-6.5 | -0.1721 | 0.0066 | -0.1255 | -26.0758
-6 | -0.1146 | 0.00641 | -0.1257 | -17.8783
-5.5 | -0.0571 | 0.00626 | -0.126 | -9.1214
-4.5 | 0.0581 | 0.00602 | -0.1264 | 9.6512
-4 | 0.1155 | 0.00591 | -0.1267 | 19.5431
-3.5 | 0.1729 | 0.00582 | -0.1269 | 29.7079
-3 | 0.2302 | 0.00571 | -0.1271 | 40.3152
-2.5 | 0.2874 | 0.00559 | -0.1273 | 51.4132
-2 | 0.3444 | 0.00548 | -0.1275 | 62.8467
-1.5 | 0.4015 | 0.00539 | -0.1277 | 74.4898
-1 | 0.4585 | 0.00532 | -0.128 | 86.1842
-0.5 | 0.5154 | 0.00526 | -0.1282 | 97.9848
0 | 0.5722 | 0.00525 | -0.1284 | 108.9905
0.5 | 0.629 | 0.00527 | -0.1286 | 119.3548
1 | 0.6857 | 0.00533 | -0.1287 | 128.6492
1.5 | 0.7424 | 0.00543 | -0.1289 | 136.7219
2 | 0.7989 | 0.00553 | -0.1291 | 144.4665
2.5 | 0.855 | 0.00567 | -0.1292 | 150.7937
3 | 0.9106 | 0.00584 | -0.1292 | 155.9247
3.5 | 0.9655 | 0.00604 | -0.1291 | 159.851
4 | 1.0203 | 0.00625 | -0.129 | 163.248
4.5 | 1.0733 | 0.00657 | -0.1286 | 163.3638
5 | 1.1263 | 0.00686 | -0.1283 | 164.1837
5.5 | 1.1779 | 0.00722 | -0.1277 | 163.144
6 | 1.2287 | 0.0076 | -0.127 | 161.6711
6.5 | 1.2772 | 0.00795 | -0.1259 | 160.6541
7 | 1.3235 | 0.00822 | -0.1243 | 161.0097
7.5 | 1.37 | 0.00885 | -0.1229 | 154.8023
8 | 1.4144 | 0.00956 | -0.1211 | 147.9498
8.5 | 1.4571 | 0.01029 | -0.1191 | 141.6035
9 | 1.4954 | 0.01105 | -0.1162 | 135.3303
9.5 | 1.5312 | 0.01185 | -0.1129 | 129.2152
10 | 1.5637 | 0.01282 | -0.1093 | 121.9735
10.5 | 1.5897 | 0.01413 | -0.1048 | 112.5053
11 | 1.6209 | 0.01524 | -0.1014 | 106.3583
11.5 | 1.6537 | 0.0163 | -0.0984 | 101.454
12 | 1.6851 | 0.0175 | -0.0954 | 96.2914
12.5 | 1.7169 | 0.0187 | -0.0927 | 91.8128
13 | 1.7454 | 0.02016 | -0.0898 | 86.5774
13.5 | 1.7723 | 0.0218 | -0.087 | 81.2982
14 | 1.7993 | 0.02349 | -0.0843 | 76.5986
14.5 | 1.8233 | 0.02546 | -0.0817 | 71.6143
15 | 1.8445 | 0.02773 | -0.079 | 66.5164
15.5 | 1.8625 | 0.03034 | -0.0763 | 61.3876
16 | 1.8777 | 0.03335 | -0.0737 | 56.3028
16.5 | 1.894 | 0.03638 | -0.0716 | 52.0616
17 | 1.9087 | 0.03969 | -0.0697 | 48.0902
17.5 | 1.921 | 0.04335 | -0.0679 | 44.3137
18 | 1.9287 | 0.04756 | -0.0663 | 40.553
18.5 | 1.9349 | 0.05208 | -0.065 | 37.1525
19 | 1.9357 | 0.05733 | -0.0638 | 33.7642
19.5 | 1.9342 | 0.06292 | -0.0629 | 30.7406
20 | 1.9267 | 0.06943 | -0.0625 | 27.7503

## 83. Re 6M Mach 0.10 (1)
BIGFOIL.COM POLAR EXPORT
MID 403
MID 403 |  |  |  | Cl Max: | 1.89 | at alpha= | 14 | deg
JavaFoil+Calcfoil stall+Eppler ext transition |  |  |  | L/D Max: | 160.46 | at alpha= | 7 | deg
Re: | 6000000 |  |  | Cd Min: | 0.00726 | at alpha= | -1.5 | deg
Mach: | 0.1 |  |  | Cl=0 at alpha= | -5.0902 | deg
|  |  |  | @ Cl=0.1, Cd= | 0.0077625
|  |  |  | @ Cl=0.4, Cd= | 0.0073023
|  |  |  | @ Cl=0.6, Cd= | 0.0073082
alpha (deg) | Cl | Cd | Cm | Cl/Cd
-20 | -0.63 | 0.15272 | -0.062 | -4.125
-19.5 | -0.642 | 0.14527 | -0.063 | -4.419
-19 | -0.652 | 0.13924 | -0.063 | -4.686
-18.5 | -0.663 | 0.13104 | -0.065 | -5.057
-18 | -0.671 | 0.12408 | -0.066 | -5.406
-17.5 | -0.678 | 0.11661 | -0.068 | -5.813
-17 | -0.683 | 0.10952 | -0.069 | -6.235
-16.5 | -0.686 | 0.10236 | -0.071 | -6.702
-16 | -0.688 | 0.09386 | -0.073 | -7.335
-15.5 | -0.688 | 0.08623 | -0.076 | -7.98
-15 | -0.69 | 0.07392 | -0.081 | -9.339
-14.5 | -0.687 | 0.06499 | -0.084 | -10.578
-14 | -0.679 | 0.05846 | -0.086 | -11.623
-13.5 | -0.672 | 0.04949 | -0.09 | -13.585
-13 | -0.666 | 0.0385 | -0.095 | -17.311
-12.5 | -0.652 | 0.03191 | -0.098 | -20.436
-12 | -0.634 | 0.02617 | -0.101 | -24.23
-11.5 | -0.614 | 0.02067 | -0.104 | -29.71
-11 | -0.593 | 0.01553 | -0.108 | -38.203
-10.5 | -0.577 | 0.01124 | -0.113 | -51.33
-10 | -0.54 | 0.00935 | -0.115 | -57.718
-9.5 | -0.495 | 0.0097 | -0.116 | -51.01
-9 | -0.446 | 0.00936 | -0.116 | -47.612
-8.5 | -0.394 | 0.00904 | -0.117 | -43.559
-8 | -0.34 | 0.00881 | -0.118 | -38.611
-7.5 | -0.285 | 0.00851 | -0.118 | -33.455
-7 | -0.228 | 0.00835 | -0.119 | -27.277
-6.5 | -0.17 | 0.00814 | -0.119 | -20.837
-6 | -0.11 | 0.00801 | -0.12 | -13.765
-5.5 | -0.05 | 0.00793 | -0.12 | -6.327
-5 | 0.011 | 0.00785 | -0.121 | 1.353
-4.5 | 0.072 | 0.00779 | -0.121 | 9.22
-4 | 0.133 | 0.00773 | -0.122 | 17.267
-3.5 | 0.195 | 0.0077 | -0.122 | 25.347
-3 | 0.257 | 0.00754 | -0.123 | 34.113
-2.5 | 0.319 | 0.00741 | -0.123 | 43.057
-2 | 0.382 | 0.00732 | -0.124 | 52.178
-1.5 | 0.443 | 0.00726 | -0.124 | 60.953
-1 | 0.504 | 0.00726 | -0.125 | 69.427
-0.5 | 0.565 | 0.00728 | -0.125 | 77.711
0 | 0.627 | 0.00733 | -0.126 | 85.587
0.5 | 0.689 | 0.00742 | -0.126 | 92.8
1 | 0.75 | 0.00756 | -0.127 | 99.156
1.5 | 0.811 | 0.00774 | -0.127 | 104.727
2 | 0.872 | 0.00794 | -0.128 | 109.71
2.5 | 0.932 | 0.00814 | -0.128 | 114.518
3 | 0.993 | 0.00835 | -0.129 | 118.89
3.5 | 1.053 | 0.00858 | -0.129 | 122.681
4 | 1.113 | 0.00884 | -0.13 | 125.834
4.5 | 1.173 | 0.00921 | -0.13 | 127.376
5 | 1.232 | 0.00956 | -0.131 | 128.905
5.5 | 1.291 | 0.00999 | -0.131 | 129.162
6 | 1.349 | 0.01038 | -0.132 | 129.943
6.5 | 1.404 | 0.01085 | -0.132 | 129.406
7 | 1.452 | 0.00905 | -0.132 | 160.46
7.5 | 1.503 | 0.01229 | -0.132 | 122.352
8 | 1.552 | 0.01298 | -0.132 | 119.581
8.5 | 1.599 | 0.01345 | -0.133 | 118.89
9 | 1.64 | 0.01579 | -0.132 | 103.83
9.5 | 1.681 | 0.0165 | -0.133 | 101.888
10 | 1.72 | 0.01727 | -0.133 | 99.556
10.5 | 1.755 | 0.01805 | -0.133 | 97.274
11 | 1.787 | 0.01885 | -0.133 | 94.796
11.5 | 1.815 | 0.01974 | -0.133 | 91.969
12 | 1.839 | 0.02074 | -0.133 | 88.698
12.5 | 1.859 | 0.02177 | -0.133 | 85.403
13 | 1.875 | 0.02291 | -0.133 | 81.857
13.5 | 1.885 | 0.02416 | -0.133 | 78.018
14 | 1.89 | 0.02552 | -0.133 | 74.066
14.5 | 1.89 | 0.02705 | -0.133 | 69.847
15 | 1.884 | 0.02873 | -0.133 | 65.562
15.5 | 1.873 | 0.03057 | -0.133 | 61.277
16 | 1.858 | 0.03263 | -0.133 | 56.946
16.5 | 1.839 | 0.03474 | -0.132 | 52.939
17 | 1.814 | 0.0372 | -0.132 | 48.766
17.5 | 1.784 | 0.03995 | -0.132 | 44.663
18 | 1.751 | 0.04297 | -0.131 | 40.758
18.5 | 1.714 | 0.04634 | -0.131 | 36.994
19 | 1.674 | 0.05055 | -0.13 | 33.116

## 84. Re 6M Mach 0.10 (2)
BIGFOIL.COM POLAR EXPORT
MID 403
MID 403 |  |  |  | Cl Max: | 1.9272 | at alpha= | 18.5 | deg
XFOIL ncrit=9 |  |  |  | L/D Max: | 164.174 | at alpha= | 5 | deg
Re: | 6000000 |  |  | Cd Min: | 0.15111 | at alpha= | -20 | deg
Mach: | 0.1 |  |  | Cl=0 at alpha= | -5.0009 | deg
|  |  |  | @ Cl=0.1, Cd= | 0.0059616
|  |  |  | @ Cl=0.4, Cd= | 0.0054152
|  |  |  | @ Cl=0.6, Cd= | 0.0052786
alpha (deg) | Cl | Cd | Cm | Cl/Cd
-20 | -0.7399 | 0.15111 | -0.0363 | -4.8964
-19.5 | -0.8375 | 0.12461 | -0.0519 | -6.721
-19 | -1.2473 | 0.05518 | -0.0967 | -22.6042
-18.5 | -1.3151 | 0.03969 | -0.108 | -33.1343
-18 | -1.3315 | 0.0304 | -0.116 | -43.7993
-17.5 | -1.3176 | 0.02389 | -0.1244 | -55.1528
-17 | -1.2843 | 0.02069 | -0.1284 | -62.0735
-16.5 | -1.2487 | 0.01903 | -0.1278 | -65.6174
-16 | -1.2094 | 0.0174 | -0.1272 | -69.5057
-15.5 | -1.1663 | 0.01594 | -0.1267 | -73.1681
-15 | -1.1185 | 0.01479 | -0.1263 | -75.6254
-14.5 | -1.0683 | 0.01385 | -0.126 | -77.1336
-14 | -1.0166 | 0.01305 | -0.1258 | -77.9004
-13.5 | -0.9635 | 0.01234 | -0.1256 | -78.0794
-13 | -0.9095 | 0.01171 | -0.1255 | -77.6687
-12.5 | -0.8549 | 0.01115 | -0.1254 | -76.6726
-12 | -0.7999 | 0.01061 | -0.1253 | -75.3911
-11.5 | -0.7453 | 0.00999 | -0.1252 | -74.6046
-11 | -0.6895 | 0.00948 | -0.1252 | -72.7321
-10.5 | -0.633 | 0.00906 | -0.1252 | -69.8675
-10 | -0.5761 | 0.00871 | -0.1253 | -66.1424
-9.5 | -0.5197 | 0.00828 | -0.1253 | -62.7657
-9 | -0.4625 | 0.00795 | -0.1254 | -58.1761
-8.5 | -0.405 | 0.00762 | -0.1256 | -53.1496
-8 | -0.3475 | 0.00733 | -0.1257 | -47.4079
-7.5 | -0.29 | 0.00707 | -0.1259 | -41.0184
-7 | -0.2319 | 0.00685 | -0.1261 | -33.854
-6.5 | -0.1739 | 0.00663 | -0.1263 | -26.2293
-6 | -0.1159 | 0.00643 | -0.1265 | -18.0249
-5.5 | -0.0579 | 0.00629 | -0.1267 | -9.2051
-5 | 0.0001 | 0.00616 | -0.1269 | 0.016234
-4 | 0.1159 | 0.00593 | -0.1274 | 19.5447
-3.5 | 0.1736 | 0.00583 | -0.1276 | 29.777
-3 | 0.2313 | 0.00572 | -0.1278 | 40.4371
-2.5 | 0.2889 | 0.00561 | -0.128 | 51.4973
-2 | 0.3463 | 0.00549 | -0.1282 | 63.0783
-1.5 | 0.4037 | 0.00541 | -0.1284 | 74.6211
-1 | 0.461 | 0.00533 | -0.1286 | 86.4916
-0.5 | 0.5182 | 0.00528 | -0.1288 | 98.1439
0 | 0.5754 | 0.00527 | -0.129 | 109.1841
0.5 | 0.6325 | 0.00529 | -0.1292 | 119.5652
1 | 0.6896 | 0.00535 | -0.1293 | 128.8972
1.5 | 0.7467 | 0.00545 | -0.1295 | 137.0092
2 | 0.8035 | 0.00555 | -0.1296 | 144.7748
2.5 | 0.8599 | 0.0057 | -0.1297 | 150.8596
3 | 0.9158 | 0.00587 | -0.1297 | 156.0136
3.5 | 0.9712 | 0.00606 | -0.1296 | 160.264
4 | 1.0263 | 0.00628 | -0.1295 | 163.4236
4.5 | 1.0796 | 0.00659 | -0.1291 | 163.824
5 | 1.1328 | 0.0069 | -0.1286 | 164.1739
5.5 | 1.1847 | 0.00727 | -0.128 | 162.9574
6 | 1.2358 | 0.00764 | -0.1273 | 161.7539
6.5 | 1.2845 | 0.00801 | -0.1261 | 160.362
7 | 1.331 | 0.00827 | -0.1244 | 160.9432
7.5 | 1.3776 | 0.00892 | -0.1229 | 154.4395
8 | 1.4219 | 0.00964 | -0.121 | 147.5
8.5 | 1.464 | 0.0104 | -0.1187 | 140.7692
9 | 1.501 | 0.01118 | -0.1154 | 134.2576
9.5 | 1.5361 | 0.01203 | -0.112 | 127.6891
10 | 1.5685 | 0.01304 | -0.1082 | 120.2837
10.5 | 1.5931 | 0.01446 | -0.1034 | 110.1729
11 | 1.6247 | 0.0156 | -0.1001 | 104.1474
11.5 | 1.6578 | 0.01671 | -0.0971 | 99.2101
12 | 1.6894 | 0.01795 | -0.0941 | 94.117
12.5 | 1.7207 | 0.01927 | -0.0913 | 89.2942
13 | 1.7482 | 0.02087 | -0.0882 | 83.7662
13.5 | 1.7755 | 0.02257 | -0.0854 | 78.6664
14 | 1.8018 | 0.02439 | -0.0827 | 73.8745
14.5 | 1.8255 | 0.02649 | -0.08 | 68.9128
15 | 1.8454 | 0.02897 | -0.0772 | 63.7004
15.5 | 1.8619 | 0.03186 | -0.0745 | 58.4401
16 | 1.878 | 0.03492 | -0.072 | 53.7801
16.5 | 1.8932 | 0.03819 | -0.0699 | 49.5732
17 | 1.9063 | 0.04182 | -0.068 | 45.5835
17.5 | 1.9171 | 0.04574 | -0.0663 | 41.913
18 | 1.923 | 0.05033 | -0.0647 | 38.2078
18.5 | 1.9272 | 0.05522 | -0.0634 | 34.9004
19 | 1.9252 | 0.06091 | -0.0624 | 31.6073
19.5 | 1.921 | 0.06702 | -0.0617 | 28.6631
20 | 1.9107 | 0.07397 | -0.0614 | 25.8307

## 85. Re 6M Mach 0.25 (1)
BIGFOIL.COM POLAR EXPORT
MID 403
MID 403 |  |  |  | Cl Max: | 1.842 | at alpha= | 13 | deg
JavaFoil+Calcfoil stall+Eppler ext transition |  |  |  | L/D Max: | 158.997 | at alpha= | 6.5 | deg
Re: | 6000000 |  |  | Cd Min: | 0.00732 | at alpha= | -1 | deg
Mach: | 0.25 |  |  | Cl=0 at alpha= | -5.0887 | deg
|  |  |  | @ Cl=0.1, Cd= | 0.007887
|  |  |  | @ Cl=0.4, Cd= | 0.0074011
|  |  |  | @ Cl=0.6, Cd= | 0.0073889
alpha (deg) | Cl | Cd | Cm | Cl/Cd
-17.5 | -0.422 | 0.13978 | -0.058 | -3.02
-17 | -0.455 | 0.13093 | -0.06 | -3.476
-16.5 | -0.484 | 0.12352 | -0.061 | -3.92
-16 | -0.51 | 0.1155 | -0.063 | -4.412
-15.5 | -0.531 | 0.10713 | -0.065 | -4.96
-15 | -0.549 | 0.09942 | -0.068 | -5.52
-14.5 | -0.562 | 0.09217 | -0.07 | -6.096
-14 | -0.572 | 0.08265 | -0.074 | -6.923
-13.5 | -0.578 | 0.07428 | -0.078 | -7.776
-13 | -0.578 | 0.06639 | -0.082 | -8.71
-12.5 | -0.58 | 0.05401 | -0.089 | -10.737
-12 | -0.579 | 0.04127 | -0.095 | -14.035
-11.5 | -0.57 | 0.03265 | -0.1 | -17.456
-11 | -0.558 | 0.02421 | -0.105 | -23.048
-10.5 | -0.539 | 0.01827 | -0.109 | -29.507
-10 | -0.519 | 0.01306 | -0.114 | -39.734
-9.5 | -0.494 | 0.01062 | -0.119 | -46.478
-9 | -0.449 | 0.00987 | -0.12 | -45.497
-8.5 | -0.399 | 0.00941 | -0.12 | -42.378
-8 | -0.345 | 0.00906 | -0.121 | -38.116
-7.5 | -0.29 | 0.00877 | -0.121 | -33.061
-7 | -0.232 | 0.00852 | -0.122 | -27.276
-6.5 | -0.173 | 0.00829 | -0.122 | -20.913
-6 | -0.113 | 0.00813 | -0.123 | -13.893
-5.5 | -0.051 | 0.00802 | -0.124 | -6.407
-5 | 0.011 | 0.00796 | -0.124 | 1.369
-4.5 | 0.074 | 0.00792 | -0.125 | 9.313
-4 | 0.137 | 0.00784 | -0.125 | 17.481
-3.5 | 0.201 | 0.00774 | -0.126 | 25.895
-3 | 0.264 | 0.00767 | -0.126 | 34.46
-2.5 | 0.328 | 0.00749 | -0.127 | 43.768
-2 | 0.392 | 0.00741 | -0.127 | 52.919
-1.5 | 0.455 | 0.00734 | -0.128 | 61.972
-1 | 0.518 | 0.00732 | -0.128 | 70.695
-0.5 | 0.581 | 0.00738 | -0.129 | 78.732
0 | 0.645 | 0.00741 | -0.129 | 86.934
0.5 | 0.707 | 0.00753 | -0.13 | 93.967
1 | 0.77 | 0.00769 | -0.13 | 100.174
1.5 | 0.833 | 0.00791 | -0.131 | 105.234
2 | 0.895 | 0.00811 | -0.131 | 110.464
2.5 | 0.958 | 0.00831 | -0.132 | 115.26
3 | 1.02 | 0.00853 | -0.132 | 119.6
3.5 | 1.081 | 0.00878 | -0.133 | 123.148
4 | 1.143 | 0.00909 | -0.133 | 125.764
4.5 | 1.204 | 0.00945 | -0.134 | 127.401
5 | 1.265 | 0.00989 | -0.134 | 127.918
5.5 | 1.325 | 0.01037 | -0.135 | 127.784
6 | 1.384 | 0.01088 | -0.135 | 127.256
6.5 | 1.434 | 0.00902 | -0.135 | 158.997
7 | 1.487 | 0.01228 | -0.135 | 121.084
7.5 | 1.538 | 0.01294 | -0.136 | 118.875
8 | 1.586 | 0.01378 | -0.136 | 115.087
8.5 | 1.627 | 0.01602 | -0.136 | 101.578
9 | 1.669 | 0.01688 | -0.136 | 98.878
9.5 | 1.708 | 0.01769 | -0.136 | 96.511
10 | 1.742 | 0.01855 | -0.136 | 93.928
10.5 | 1.773 | 0.01947 | -0.136 | 91.053
11 | 1.799 | 0.02052 | -0.136 | 87.637
11.5 | 1.818 | 0.0216 | -0.136 | 84.167
12 | 1.833 | 0.02281 | -0.136 | 80.356
12.5 | 1.841 | 0.02413 | -0.136 | 76.284
13 | 1.842 | 0.0256 | -0.136 | 71.939
13.5 | 1.834 | 0.02725 | -0.136 | 67.317
14 | 1.82 | 0.02909 | -0.136 | 62.578
14.5 | 1.796 | 0.0313 | -0.136 | 57.383
15 | 1.764 | 0.03364 | -0.135 | 52.434
15.5 | 1.724 | 0.03626 | -0.135 | 47.547
16 | 1.678 | 0.03905 | -0.135 | 42.954
16.5 | 1.623 | 0.04251 | -0.134 | 38.185
17 | 1.56 | 0.04644 | -0.133 | 33.587
17.5 | 1.487 | 0.05153 | -0.132 | 28.859
18 | 1.409 | 0.05714 | -0.131 | 24.653

## 86. Re 6M Mach 0.25 (2)
BIGFOIL.COM POLAR EXPORT
MID 403
MID 403 |  |  |  | Cl Max: | 1.8799 | at alpha= | 17.5 | deg
XFOIL ncrit=9 |  |  |  | L/D Max: | 165.111 | at alpha= | 4.5 | deg
Re: | 6000000 |  |  | Cd Min: | 0.17908 | at alpha= | -19.5 | deg
Mach: | 0.25 |  |  | Cl=0 at alpha= | -4.9776 | deg
|  |  |  | @ Cl=0.1, Cd= | 0.0060324
|  |  |  | @ Cl=0.4, Cd= | 0.0055089
|  |  |  | @ Cl=0.6, Cd= | 0.0053624
alpha (deg) | Cl | Cd | Cm | Cl/Cd
-19.5 | -0.5969 | 0.17908 | -0.0259 | -3.3331
-19 | -0.6068 | 0.16706 | -0.0329 | -3.6322
-18.5 | -0.6252 | 0.1539 | -0.0404 | -4.0624
-18 | -0.6557 | 0.1392 | -0.049 | -4.7105
-17.5 | -0.7151 | 0.12051 | -0.0602 | -5.9339
-17 | -0.832 | 0.09476 | -0.0768 | -8.7801
-16.5 | -0.9665 | 0.06919 | -0.0944 | -13.9688
-16 | -1.0933 | 0.04611 | -0.1117 | -23.7107
-15.5 | -1.1319 | 0.03162 | -0.1271 | -35.797
-15 | -1.1365 | 0.02256 | -0.1385 | -50.3768
-14.5 | -1.1067 | 0.01923 | -0.1392 | -57.5507
-14 | -1.0654 | 0.01676 | -0.1386 | -63.568
-13.5 | -1.0149 | 0.01509 | -0.1377 | -67.2565
-13 | -0.9603 | 0.01384 | -0.1368 | -69.3858
-12.5 | -0.9037 | 0.01281 | -0.1359 | -70.5464
-12 | -0.8458 | 0.01195 | -0.135 | -70.7782
-11.5 | -0.787 | 0.01122 | -0.1343 | -70.1426
-11 | -0.7275 | 0.01059 | -0.1336 | -68.6969
-10.5 | -0.6685 | 0.00984 | -0.133 | -67.937
-10 | -0.6085 | 0.00928 | -0.1325 | -65.5711
-9.5 | -0.548 | 0.00883 | -0.1321 | -62.0612
-9 | -0.4878 | 0.0084 | -0.1317 | -58.0714
-8.5 | -0.4272 | 0.00798 | -0.1315 | -53.5338
-8 | -0.3664 | 0.00764 | -0.1313 | -47.9581
-7.5 | -0.3059 | 0.00732 | -0.1311 | -41.7896
-6.5 | -0.1845 | 0.0068 | -0.131 | -27.1324
-6 | -0.1237 | 0.00659 | -0.131 | -18.7709
-5.5 | -0.0632 | 0.0064 | -0.131 | -9.875
-5 | -0.0027 | 0.00624 | -0.1311 | -0.43269
-4.5 | 0.0576 | 0.00611 | -0.1312 | 9.4272
-4 | 0.1177 | 0.006 | -0.1312 | 19.6167
-3.5 | 0.1776 | 0.0059 | -0.1313 | 30.1017
-3 | 0.2374 | 0.0058 | -0.1314 | 40.931
-2.5 | 0.2969 | 0.00568 | -0.1316 | 52.2711
-2 | 0.3563 | 0.00559 | -0.1317 | 63.7388
-1.5 | 0.4156 | 0.00548 | -0.1318 | 75.8394
-1 | 0.4748 | 0.00541 | -0.132 | 87.7634
-0.5 | 0.5339 | 0.00537 | -0.1321 | 99.4227
0 | 0.593 | 0.00536 | -0.1323 | 110.6343
0.5 | 0.6519 | 0.00538 | -0.1324 | 121.171
1 | 0.711 | 0.00546 | -0.1325 | 130.2198
1.5 | 0.7699 | 0.00555 | -0.1326 | 138.7207
2 | 0.8286 | 0.00567 | -0.1327 | 146.1376
2.5 | 0.8869 | 0.00582 | -0.1327 | 152.3883
3 | 0.945 | 0.006 | -0.1326 | 157.5
3.5 | 1.0025 | 0.00619 | -0.1324 | 161.9548
4 | 1.0587 | 0.00646 | -0.132 | 163.8854
4.5 | 1.1145 | 0.00675 | -0.1315 | 165.1111
5 | 1.1687 | 0.00712 | -0.1307 | 164.1433
5.5 | 1.2219 | 0.00752 | -0.1297 | 162.4867
6 | 1.2743 | 0.00793 | -0.1286 | 160.6936
6.5 | 1.3238 | 0.0084 | -0.127 | 157.5952
7 | 1.371 | 0.00863 | -0.1248 | 158.8644
7.5 | 1.4178 | 0.00932 | -0.1226 | 152.1245
8 | 1.4582 | 0.01012 | -0.1192 | 144.0909
8.5 | 1.4931 | 0.01109 | -0.1149 | 134.6348
9 | 1.5293 | 0.01205 | -0.111 | 126.9129
9.5 | 1.5628 | 0.01317 | -0.1068 | 118.6636
10 | 1.5867 | 0.01482 | -0.1015 | 107.0648
10.5 | 1.6148 | 0.01637 | -0.0971 | 98.6439
11 | 1.6473 | 0.01779 | -0.0936 | 92.597
11.5 | 1.6793 | 0.01933 | -0.0902 | 86.8753
12 | 1.7104 | 0.02098 | -0.087 | 81.5253
12.5 | 1.7375 | 0.023 | -0.0835 | 75.5435
13 | 1.7638 | 0.02515 | -0.0803 | 70.1312
13.5 | 1.7895 | 0.02747 | -0.0773 | 65.1438
14 | 1.8107 | 0.03025 | -0.0742 | 59.8579
14.5 | 1.8293 | 0.03341 | -0.0713 | 54.7531
15 | 1.8424 | 0.03717 | -0.0685 | 49.5669
15.5 | 1.8559 | 0.04108 | -0.066 | 45.1777
16 | 1.8673 | 0.04536 | -0.0639 | 41.1662
16.5 | 1.8761 | 0.04998 | -0.062 | 37.537
17 | 1.8797 | 0.05534 | -0.0604 | 33.9664
17.5 | 1.8799 | 0.06112 | -0.0591 | 30.7575
18 | 1.8759 | 0.06756 | -0.0581 | 27.7664
18.5 | 1.8661 | 0.07479 | -0.0577 | 24.9512
19 | 1.8516 | 0.08273 | -0.0577 | 22.3812
19.5 | 1.8308 | 0.09157 | -0.0584 | 19.9934
20 | 1.8173 | 0.09972 | -0.0594 | 18.224

## 87. Re 6M Mach 0.50 (1)
BIGFOIL.COM POLAR EXPORT
MID 403
MID 403 |  |  |  | Cl Max: | 1.714 | at alpha= | 9 | deg
JavaFoil+Calcfoil stall+Eppler ext transition |  |  |  | L/D Max: | 152.089 | at alpha= | 4 | deg
Re: | 6000000 |  |  | Cd Min: | 0.00774 | at alpha= | -1.5 | deg
Mach: | 0.5 |  |  | Cl=0 at alpha= | -5.087 | deg
|  |  |  | @ Cl=0.1, Cd= | 0.0083172
|  |  |  | @ Cl=0.4, Cd= | 0.0078588
|  |  |  | @ Cl=0.6, Cd= | 0.0077562
alpha (deg) | Cl | Cd | Cm | Cl/Cd
-20 | -0.842 | 0.15863 | -0.071 | -5.308
-19.5 | -0.814 | 0.1488 | -0.07 | -5.468
-19 | -0.786 | 0.13905 | -0.071 | -5.654
-18.5 | -0.758 | 0.14354 | -0.071 | -5.282
-18 | -0.73 | 0.1336 | -0.07 | -5.462
-17.5 | -0.703 | 0.12409 | -0.071 | -5.661
-17 | -0.674 | 0.13143 | -0.07 | -5.125
-16.5 | -0.646 | 0.11846 | -0.07 | -5.452
-16 | -0.62 | 0.10757 | -0.074 | -5.766
-15.5 | -0.589 | 0.11509 | -0.068 | -5.116
-15 | -0.562 | 0.10272 | -0.071 | -5.473
-14.5 | -0.54 | 0.08964 | -0.08 | -6.02
-14 | -0.505 | 0.09513 | -0.07 | -5.309
-13.5 | -0.484 | 0.08045 | -0.082 | -6.019
-13 | -0.448 | 0.08877 | -0.068 | -5.047
-12.5 | -0.425 | 0.07601 | -0.08 | -5.589
-12 | -0.391 | 0.08103 | -0.067 | -4.832
-11.5 | -0.37 | 0.06676 | -0.084 | -5.535
-11 | -0.336 | 0.07074 | -0.071 | -4.75
-10.5 | -0.307 | 0.06867 | -0.071 | -4.477
-10 | -0.279 | 0.06695 | -0.069 | -4.162
-9.5 | -0.251 | 0.06274 | -0.071 | -3.998
-9 | -0.223 | 0.05878 | -0.074 | -3.79
-8.5 | -0.195 | 0.05412 | -0.078 | -3.606
-8 | -0.283 | 0.02775 | -0.113 | -10.199
-7.5 | -0.279 | 0.01317 | -0.129 | -21.194
-7 | -0.244 | 0.01007 | -0.136 | -24.212
-6.5 | -0.186 | 0.00935 | -0.137 | -19.919
-6 | -0.123 | 0.00894 | -0.138 | -13.753
-5.5 | -0.057 | 0.0086 | -0.138 | -6.572
-5 | 0.012 | 0.00843 | -0.139 | 1.429
-4.5 | 0.082 | 0.00834 | -0.139 | 9.816
-4 | 0.153 | 0.00825 | -0.14 | 18.482
-3.5 | 0.224 | 0.00817 | -0.141 | 27.367
-3 | 0.295 | 0.00809 | -0.141 | 36.459
-2.5 | 0.366 | 0.00791 | -0.142 | 46.273
-2 | 0.439 | 0.0078 | -0.142 | 56.274
-1.5 | 0.508 | 0.00774 | -0.143 | 65.613
-1 | 0.578 | 0.00775 | -0.143 | 74.623
-0.5 | 0.649 | 0.00777 | -0.144 | 83.45
0 | 0.72 | 0.00788 | -0.145 | 91.311
0.5 | 0.79 | 0.00809 | -0.145 | 97.599
1 | 0.86 | 0.00832 | -0.146 | 103.303
1.5 | 0.929 | 0.00861 | -0.146 | 107.924
2 | 0.999 | 0.00888 | -0.147 | 112.452
2.5 | 1.068 | 0.0092 | -0.147 | 116.095
3 | 1.137 | 0.00953 | -0.148 | 119.267
3.5 | 1.205 | 0.00998 | -0.148 | 120.793
4 | 1.268 | 0.00833 | -0.148 | 152.089
4.5 | 1.333 | 0.01141 | -0.149 | 116.84
5 | 1.398 | 0.01208 | -0.149 | 115.724
5.5 | 1.461 | 0.0128 | -0.149 | 114.122
6 | 1.522 | 0.01356 | -0.15 | 112.226
6.5 | 1.576 | 0.01448 | -0.15 | 108.86
7 | 1.624 | 0.01555 | -0.15 | 104.48
7.5 | 1.666 | 0.01712 | -0.15 | 97.31
8 | 1.693 | 0.02102 | -0.15 | 80.555
8.5 | 1.713 | 0.02205 | -0.15 | 77.681
9 | 1.714 | 0.02374 | -0.15 | 72.215
9.5 | 1.687 | 0.02582 | -0.149 | 65.329
10 | 1.603 | 0.02834 | -0.149 | 56.547
10.5 | 1.219 | 0.03205 | -0.148 | 38.027
11 | 1.061 | 0.03539 | -0.148 | 29.99
11.5 | 1.087 | 0.03877 | -0.147 | 28.028
12 | 1.111 | 0.04251 | -0.146 | 26.138
12.5 | 1.132 | 0.04797 | -0.145 | 23.594
13 | 1.163 | 0.04852 | -0.145 | 23.963
13.5 | 1.176 | 0.05678 | -0.142 | 20.712
14 | 1.204 | 0.05707 | -0.142 | 21.095

## 88. Re 6M Mach 0.50 (2)
BIGFOIL.COM POLAR EXPORT
MID 403
MID 403 |  |  |  | Cl Max: | 1.7502 | at alpha= | 12.5 | deg
XFOIL ncrit=9 |  |  |  | L/D Max: | 164.042 | at alpha= | 4.5 | deg
Re: | 6000000 |  |  | Cd Min: | 0.24017 | at alpha= | -20 | deg
Mach: | 0.5 |  |  | Cl=0 at alpha= | -4.8599 | deg
|  |  |  | @ Cl=0.1, Cd= | 0.00646
|  |  |  | @ Cl=0.4, Cd= | 0.0059835
|  |  |  | @ Cl=0.6, Cd= | 0.0057514
alpha (deg) | Cl | Cd | Cm | Cl/Cd
-20 | -0.5161 | 0.24017 | -0.011 | -2.1489
-19.5 | -0.4943 | 0.23216 | -0.0161 | -2.1291
-19 | -0.4707 | 0.22525 | -0.0207 | -2.0897
-18.5 | -0.4481 | 0.21794 | -0.0254 | -2.0561
-18 | -0.4269 | 0.21018 | -0.0299 | -2.0311
-17.5 | -0.4074 | 0.2018 | -0.0345 | -2.0188
-17 | -0.3915 | 0.19237 | -0.0392 | -2.0351
-16.5 | -0.3763 | 0.18352 | -0.0436 | -2.0505
-16 | -0.3539 | 0.1759 | -0.0485 | -2.0119
-15.5 | -0.3294 | 0.16732 | -0.0549 | -1.9687
-15 | -0.3142 | 0.15815 | -0.06 | -1.9867
-14.5 | -0.3145 | 0.14788 | -0.0636 | -2.1267
-14 | -0.3146 | 0.13781 | -0.0678 | -2.2829
-13.5 | -0.314 | 0.12828 | -0.0721 | -2.4478
-13 | -0.3351 | 0.11542 | -0.0787 | -2.9033
-12.5 | -0.356 | 0.10349 | -0.0853 | -3.4399
-12 | -0.3788 | 0.09194 | -0.0924 | -4.1201
-11.5 | -0.3958 | 0.0817 | -0.0991 | -4.8446
-11 | -0.4145 | 0.07174 | -0.106 | -5.7778
-10.5 | -0.4373 | 0.06156 | -0.1135 | -7.1036
-10 | -0.4614 | 0.05137 | -0.1212 | -8.9819
-9.5 | -0.4837 | 0.04059 | -0.1297 | -11.9167
-9 | -0.4977 | 0.02793 | -0.146 | -17.8195
-8.5 | -0.4967 | 0.01607 | -0.1618 | -30.9085
-8 | -0.4565 | 0.01083 | -0.1605 | -42.1514
-7.5 | -0.3876 | 0.00911 | -0.1577 | -42.5467
-7 | -0.3135 | 0.0083 | -0.1554 | -37.7711
-6.5 | -0.239 | 0.00774 | -0.1536 | -30.8786
-6 | -0.1652 | 0.00734 | -0.1521 | -22.5068
-5.5 | -0.0921 | 0.00702 | -0.1509 | -13.1197
-5 | -0.02 | 0.00677 | -0.1499 | -2.9542
-4.5 | 0.0514 | 0.00657 | -0.1491 | 7.8234
-4 | 0.1221 | 0.00641 | -0.1485 | 19.0484
-3.5 | 0.1921 | 0.00628 | -0.148 | 30.5892
-3 | 0.2613 | 0.0062 | -0.1475 | 42.1452
-1.5 | 0.4663 | 0.00588 | -0.1467 | 79.3027
-1 | 0.5342 | 0.0058 | -0.1466 | 92.1034
-0.5 | 0.6019 | 0.00575 | -0.1464 | 104.6783
0 | 0.6694 | 0.00574 | -0.1463 | 116.6202
1 | 0.8045 | 0.00587 | -0.1459 | 137.0528
1.5 | 0.8716 | 0.00601 | -0.1456 | 145.025
2 | 0.9383 | 0.00618 | -0.1451 | 151.8285
2.5 | 1.0046 | 0.00638 | -0.1444 | 157.4608
3 | 1.07 | 0.00663 | -0.1434 | 161.3876
3.5 | 1.1335 | 0.00695 | -0.1421 | 163.0935
4 | 1.1962 | 0.0073 | -0.1404 | 163.863
4.5 | 1.2582 | 0.00767 | -0.1384 | 164.0417
5 | 1.3122 | 0.00813 | -0.1349 | 161.4022
5.5 | 1.3672 | 0.0087 | -0.1315 | 157.1494
6 | 1.4173 | 0.00948 | -0.1273 | 149.5042
6.5 | 1.4662 | 0.01033 | -0.1229 | 141.9361
7 | 1.5082 | 0.01101 | -0.1174 | 136.9846
7.5 | 1.5498 | 0.01239 | -0.1121 | 125.0847
8 | 1.5864 | 0.01413 | -0.1065 | 112.2718
8.5 | 1.6157 | 0.01639 | -0.1003 | 98.5784
9 | 1.6378 | 0.01926 | -0.094 | 85.0363
10 | 1.6575 | 0.02729 | -0.0815 | 60.7365
10.5 | 1.6844 | 0.03074 | -0.0772 | 54.7951
11 | 1.7076 | 0.03462 | -0.073 | 49.3241
11.5 | 1.7287 | 0.03887 | -0.0691 | 44.4739
12 | 1.7431 | 0.04376 | -0.0653 | 39.8332
12.5 | 1.7502 | 0.04945 | -0.0619 | 35.3933
13 | 1.7484 | 0.05605 | -0.0589 | 31.1936
13.5 | 1.7429 | 0.0632 | -0.0565 | 27.5775
14 | 1.7296 | 0.07127 | -0.0548 | 24.2683
14.5 | 1.709 | 0.08022 | -0.054 | 21.3039
15 | 1.6834 | 0.09 | -0.0542 | 18.7044
15.5 | 1.6535 | 0.10046 | -0.0554 | 16.4593
16 | 1.6225 | 0.11148 | -0.0578 | 14.5542
16.5 | 1.5915 | 0.12289 | -0.0612 | 12.9506
17 | 1.5625 | 0.13462 | -0.0658 | 11.6067
17.5 | 1.5361 | 0.14643 | -0.0712 | 10.4903

## 89. Re 7M Mach 0.00 (1)
BIGFOIL.COM POLAR EXPORT
MID 403
MID 403 |  |  |  | Cl Max: | 1.903 | at alpha= | 14.5 | deg
JavaFoil+Calcfoil stall+Eppler ext transition |  |  |  | L/D Max: | 160.5 | at alpha= | 7.5 | deg
Re: | 7000000 |  |  | Cd Min: | 0.00721 | at alpha= | -1.5 | deg
Mach: | 0 |  |  | Cl=0 at alpha= | -5.0902 | deg
|  |  |  | @ Cl=0.1, Cd= | 0.0076879
|  |  |  | @ Cl=0.4, Cd= | 0.00725
|  |  |  | @ Cl=0.6, Cd= | 0.0072703
alpha (deg) | Cl | Cd | Cm | Cl/Cd
-20 | -0.674 | 0.14776 | -0.063 | -4.562
-19.5 | -0.684 | 0.13903 | -0.065 | -4.921
-19 | -0.692 | 0.13299 | -0.066 | -5.2
-18.5 | -0.699 | 0.1249 | -0.067 | -5.597
-18 | -0.705 | 0.11694 | -0.069 | -6.031
-17.5 | -0.709 | 0.11038 | -0.07 | -6.424
-17 | -0.712 | 0.10318 | -0.072 | -6.896
-16.5 | -0.713 | 0.09577 | -0.074 | -7.441
-16 | -0.713 | 0.0867 | -0.077 | -8.229
-15.5 | -0.712 | 0.0786 | -0.079 | -9.054
-15 | -0.714 | 0.06537 | -0.084 | -10.917
-14.5 | -0.709 | 0.0567 | -0.087 | -12.505
-14 | -0.699 | 0.05065 | -0.089 | -13.801
-13.5 | -0.693 | 0.0408 | -0.093 | -16.973
-13 | -0.679 | 0.03464 | -0.096 | -19.589
-12.5 | -0.666 | 0.02682 | -0.1 | -24.84
-12 | -0.646 | 0.02213 | -0.102 | -29.19
-11.5 | -0.624 | 0.01765 | -0.105 | -35.372
-11 | -0.606 | 0.01272 | -0.11 | -47.66
-10.5 | -0.582 | 0.01065 | -0.114 | -54.6
-10 | -0.541 | 0.0099 | -0.115 | -54.666
-9.5 | -0.494 | 0.00947 | -0.115 | -52.195
-9 | -0.445 | 0.00914 | -0.116 | -48.639
-8.5 | -0.393 | 0.00882 | -0.116 | -44.521
-8 | -0.339 | 0.00862 | -0.117 | -39.325
-7.5 | -0.284 | 0.00839 | -0.118 | -33.791
-7 | -0.227 | 0.00816 | -0.118 | -27.781
-6.5 | -0.169 | 0.008 | -0.119 | -21.102
-6 | -0.11 | 0.00793 | -0.119 | -13.846
-5.5 | -0.05 | 0.00783 | -0.12 | -6.375
-5 | 0.011 | 0.00776 | -0.12 | 1.363
-4.5 | 0.072 | 0.00772 | -0.121 | 9.266
-4 | 0.133 | 0.00765 | -0.121 | 17.355
-3.5 | 0.194 | 0.00758 | -0.122 | 25.632
-3 | 0.256 | 0.00749 | -0.122 | 34.178
-2.5 | 0.318 | 0.00735 | -0.123 | 43.23
-2 | 0.38 | 0.00727 | -0.123 | 52.276
-1.5 | 0.44 | 0.00721 | -0.124 | 61.053
-1 | 0.502 | 0.00722 | -0.124 | 69.515
-0.5 | 0.563 | 0.00724 | -0.125 | 77.768
0 | 0.624 | 0.00729 | -0.125 | 85.593
0.5 | 0.685 | 0.0074 | -0.126 | 92.563
1 | 0.746 | 0.00755 | -0.126 | 98.852
1.5 | 0.807 | 0.00771 | -0.127 | 104.671
2 | 0.867 | 0.00788 | -0.127 | 110.076
2.5 | 0.928 | 0.00805 | -0.128 | 115.261
3 | 0.988 | 0.00828 | -0.128 | 119.378
3.5 | 1.048 | 0.0085 | -0.129 | 123.259
4 | 1.108 | 0.00878 | -0.129 | 126.165
4.5 | 1.167 | 0.00912 | -0.13 | 127.996
5 | 1.226 | 0.00946 | -0.13 | 129.652
5.5 | 1.284 | 0.00986 | -0.13 | 130.225
6 | 1.342 | 0.01024 | -0.131 | 131.128
6.5 | 1.398 | 0.0107 | -0.131 | 130.666
7 | 1.452 | 0.01124 | -0.132 | 129.193
7.5 | 1.497 | 0.00933 | -0.132 | 160.5
8 | 1.546 | 0.01282 | -0.132 | 120.578
8.5 | 1.593 | 0.01308 | -0.132 | 121.831
9 | 1.635 | 0.01524 | -0.132 | 107.25
9.5 | 1.677 | 0.01588 | -0.132 | 105.582
10 | 1.716 | 0.01661 | -0.132 | 103.331
10.5 | 1.753 | 0.01732 | -0.133 | 101.209
11 | 1.786 | 0.01808 | -0.133 | 98.754
11.5 | 1.815 | 0.01894 | -0.133 | 95.808
12 | 1.84 | 0.01983 | -0.133 | 92.789
12.5 | 1.862 | 0.02079 | -0.133 | 89.566
13 | 1.88 | 0.02184 | -0.133 | 86.097
13.5 | 1.893 | 0.02297 | -0.133 | 82.381
14 | 1.901 | 0.02422 | -0.133 | 78.464
14.5 | 1.903 | 0.02558 | -0.133 | 74.381
15 | 1.9 | 0.02711 | -0.133 | 70.087
15.5 | 1.893 | 0.02881 | -0.133 | 65.718
16 | 1.882 | 0.03066 | -0.132 | 61.388
16.5 | 1.867 | 0.0327 | -0.132 | 57.106
17 | 1.847 | 0.03477 | -0.132 | 53.139
17.5 | 1.823 | 0.03725 | -0.132 | 48.921
18 | 1.795 | 0.03976 | -0.131 | 45.139
18.5 | 1.763 | 0.04305 | -0.131 | 40.95
19 | 1.728 | 0.04655 | -0.13 | 37.124
19.5 | 1.691 | 0.05023 | -0.13 | 33.669

## 90. Re 7M Mach 0.00 (2)
BIGFOIL.COM POLAR EXPORT
MID 403
MID 403 |  |  |  | Cl Max: | 1.9565 | at alpha= | 19 | deg
XFOIL ncrit=9 |  |  |  | L/D Max: | 166.068 | at alpha= | 5 | deg
Re: | 7000000 |  |  | Cd Min: | 0.06644 | at alpha= | 20 | deg
Mach: | 0 |  |  | Cl=0 at alpha= | -5.0043 | deg
|  |  |  | @ Cl=0.1, Cd= | 0.0058317
|  |  |  | @ Cl=0.4, Cd= | 0.0053525
|  |  |  | @ Cl=0.6, Cd= | 0.0052148
alpha (deg) | Cl | Cd | Cm | Cl/Cd
-20 | -1.3402 | 0.05307 | -0.0964 | -25.2534
-19.5 | -1.3953 | 0.03954 | -0.106 | -35.2883
-19 | -1.4102 | 0.03072 | -0.1133 | -45.9049
-18.5 | -1.4029 | 0.02447 | -0.1198 | -57.3314
-18 | -1.3712 | 0.02085 | -0.1254 | -65.765
-17.5 | -1.335 | 0.01919 | -0.1254 | -69.5675
-17 | -1.2962 | 0.01791 | -0.1247 | -72.373
-16.5 | -1.2531 | 0.01681 | -0.1243 | -74.5449
-16 | -1.2072 | 0.0158 | -0.124 | -76.4051
-15.5 | -1.1611 | 0.0146 | -0.1237 | -79.5274
-15 | -1.1124 | 0.01365 | -0.1235 | -81.4945
-14.5 | -1.062 | 0.01285 | -0.1234 | -82.6459
-14 | -1.0098 | 0.01215 | -0.1234 | -83.1111
-13.5 | -0.9569 | 0.01154 | -0.1233 | -82.9203
-13 | -0.9033 | 0.011 | -0.1233 | -82.1182
-12 | -0.7941 | 0.01007 | -0.1234 | -78.858
-11.5 | -0.7394 | 0.00952 | -0.1235 | -77.6681
-11 | -0.6842 | 0.00905 | -0.1236 | -75.6022
-10.5 | -0.6284 | 0.00868 | -0.1237 | -72.3963
-10 | -0.572 | 0.00836 | -0.1239 | -68.4211
-9.5 | -0.5156 | 0.00797 | -0.1241 | -64.6926
-9 | -0.4589 | 0.00765 | -0.1243 | -59.9869
-8.5 | -0.402 | 0.00738 | -0.1245 | -54.4715
-8 | -0.3449 | 0.0071 | -0.1247 | -48.5775
-7.5 | -0.2875 | 0.00685 | -0.125 | -41.9708
-7 | -0.23 | 0.00665 | -0.1252 | -34.5865
-6.5 | -0.1726 | 0.00644 | -0.1254 | -26.8012
-6 | -0.115 | 0.00627 | -0.1257 | -18.3413
-5.5 | -0.0572 | 0.00613 | -0.126 | -9.3312
-5 | 0.0005 | 0.006 | -0.1263 | 0.083333
-4.5 | 0.0581 | 0.00589 | -0.1265 | 9.8642
-4 | 0.1156 | 0.00581 | -0.1267 | 19.8967
-3.5 | 0.1729 | 0.00571 | -0.1269 | 30.2802
-3 | 0.2302 | 0.00562 | -0.1271 | 40.9609
-2.5 | 0.2874 | 0.00552 | -0.1273 | 52.0652
-1.5 | 0.4017 | 0.00535 | -0.1278 | 75.0841
-1 | 0.4588 | 0.00528 | -0.128 | 86.8939
-0.5 | 0.5158 | 0.00523 | -0.1283 | 98.6233
0 | 0.5727 | 0.00521 | -0.1285 | 109.9232
0.5 | 0.6296 | 0.00522 | -0.1287 | 120.613
1 | 0.6865 | 0.00528 | -0.1289 | 130.0189
1.5 | 0.7432 | 0.00536 | -0.1291 | 138.6567
2 | 0.7998 | 0.00547 | -0.1293 | 146.2157
2.5 | 0.8559 | 0.0056 | -0.1294 | 152.8393
3 | 0.9117 | 0.00576 | -0.1294 | 158.2812
3.5 | 0.9664 | 0.00599 | -0.1293 | 161.3356
4 | 1.021 | 0.00621 | -0.1292 | 164.4122
4.5 | 1.074 | 0.00654 | -0.1288 | 164.2202
5 | 1.1276 | 0.00679 | -0.1285 | 166.0677
5.5 | 1.1788 | 0.00719 | -0.1279 | 163.9499
6 | 1.2297 | 0.00759 | -0.1272 | 162.0158
6.5 | 1.279 | 0.00802 | -0.1263 | 159.4763
7 | 1.3249 | 0.00814 | -0.1246 | 162.7641
7.5 | 1.3717 | 0.00877 | -0.1233 | 156.4082
8 | 1.4162 | 0.00948 | -0.1215 | 149.3882
8.5 | 1.4598 | 0.01018 | -0.1196 | 143.3988
9 | 1.4996 | 0.01091 | -0.117 | 137.4519
9.5 | 1.5362 | 0.01166 | -0.1138 | 131.7496
10 | 1.5669 | 0.01269 | -0.1098 | 123.4752
10.5 | 1.5952 | 0.01387 | -0.1057 | 115.0108
11 | 1.6289 | 0.01483 | -0.1026 | 109.8382
11.5 | 1.6626 | 0.01583 | -0.0997 | 105.0284
12 | 1.6963 | 0.01687 | -0.097 | 100.5513
12.5 | 1.7274 | 0.01808 | -0.0941 | 95.542
13 | 1.7565 | 0.01948 | -0.0912 | 90.1694
13.5 | 1.7861 | 0.0209 | -0.0886 | 85.4593
14 | 1.8133 | 0.02254 | -0.0859 | 80.4481
14.5 | 1.8375 | 0.02444 | -0.0831 | 75.1841
15 | 1.8587 | 0.02665 | -0.0803 | 69.7448
15.5 | 1.8773 | 0.02915 | -0.0775 | 64.4014
16 | 1.897 | 0.03172 | -0.0752 | 59.8045
16.5 | 1.9149 | 0.03454 | -0.073 | 55.4401
17 | 1.9302 | 0.03767 | -0.0709 | 51.2397
17.5 | 1.9416 | 0.04135 | -0.069 | 46.9553
18 | 1.9504 | 0.04537 | -0.0672 | 42.9888
18.5 | 1.9551 | 0.04996 | -0.0656 | 39.1333
19 | 1.9565 | 0.05505 | -0.0643 | 35.5404
19.5 | 1.9527 | 0.06083 | -0.0633 | 32.1009
20 | 1.952 | 0.06644 | -0.0627 | 29.3799

## 91. Re 7M Mach 0.10 (1)
BIGFOIL.COM POLAR EXPORT
MID 403
MID 403 |  |  |  | Cl Max: | 1.893 | at alpha= | 14 | deg
JavaFoil+Calcfoil stall+Eppler ext transition |  |  |  | L/D Max: | 160.022 | at alpha= | 7.5 | deg
Re: | 7000000 |  |  | Cd Min: | 0.00721 | at alpha= | -1 | deg
Mach: | 0.1 |  |  | Cl=0 at alpha= | -5.0902 | deg
|  |  |  | @ Cl=0.1, Cd= | 0.0077079
|  |  |  | @ Cl=0.4, Cd= | 0.0072582
|  |  |  | @ Cl=0.6, Cd= | 0.0072939
alpha (deg) | Cl | Cd | Cm | Cl/Cd
-20 | -0.63 | 0.15123 | -0.062 | -4.169
-19.5 | -0.643 | 0.14328 | -0.064 | -4.487
-19 | -0.653 | 0.13714 | -0.064 | -4.765
-18.5 | -0.664 | 0.12888 | -0.066 | -5.15
-18 | -0.672 | 0.12178 | -0.067 | -5.518
-17.5 | -0.679 | 0.11423 | -0.069 | -5.946
-17 | -0.684 | 0.10708 | -0.07 | -6.391
-16.5 | -0.688 | 0.09978 | -0.072 | -6.895
-16 | -0.69 | 0.0923 | -0.074 | -7.472
-15.5 | -0.691 | 0.08308 | -0.077 | -8.315
-15 | -0.694 | 0.07011 | -0.082 | -9.902
-14.5 | -0.692 | 0.06113 | -0.086 | -11.319
-14 | -0.684 | 0.05472 | -0.088 | -12.502
-13.5 | -0.677 | 0.04617 | -0.091 | -14.658
-13 | -0.67 | 0.03598 | -0.096 | -18.628
-12.5 | -0.656 | 0.02971 | -0.099 | -22.076
-12 | -0.638 | 0.0243 | -0.102 | -26.256
-11.5 | -0.618 | 0.01905 | -0.105 | -32.452
-11 | -0.599 | 0.01399 | -0.109 | -42.823
-10.5 | -0.58 | 0.01085 | -0.114 | -53.437
-10 | -0.541 | 0.01 | -0.115 | -54.097
-9.5 | -0.495 | 0.00954 | -0.116 | -51.877
-9 | -0.446 | 0.00921 | -0.116 | -48.378
-8.5 | -0.394 | 0.00889 | -0.117 | -44.278
-8 | -0.34 | 0.00861 | -0.118 | -39.5
-7.5 | -0.285 | 0.00841 | -0.118 | -33.85
-7 | -0.228 | 0.00823 | -0.119 | -27.675
-6.5 | -0.17 | 0.00809 | -0.119 | -20.965
-6 | -0.11 | 0.00792 | -0.12 | -13.919
-5.5 | -0.05 | 0.00782 | -0.12 | -6.412
-5 | 0.011 | 0.00777 | -0.121 | 1.367
-4.5 | 0.072 | 0.00774 | -0.121 | 9.281
-4 | 0.133 | 0.00767 | -0.122 | 17.39
-3.5 | 0.195 | 0.0076 | -0.122 | 25.686
-3 | 0.257 | 0.00752 | -0.123 | 34.209
-2.5 | 0.319 | 0.00737 | -0.123 | 43.303
-2 | 0.382 | 0.00727 | -0.124 | 52.498
-1.5 | 0.443 | 0.00723 | -0.124 | 61.204
-1 | 0.504 | 0.00721 | -0.125 | 69.905
-0.5 | 0.565 | 0.00726 | -0.125 | 77.87
0 | 0.627 | 0.00732 | -0.126 | 85.694
0.5 | 0.689 | 0.00743 | -0.126 | 92.632
1 | 0.75 | 0.00758 | -0.127 | 98.876
1.5 | 0.811 | 0.00775 | -0.127 | 104.657
2 | 0.872 | 0.00792 | -0.128 | 110.039
2.5 | 0.932 | 0.00808 | -0.128 | 115.404
3 | 0.993 | 0.0083 | -0.129 | 119.633
3.5 | 1.053 | 0.00853 | -0.129 | 123.517
4 | 1.113 | 0.00883 | -0.13 | 126.023
4.5 | 1.173 | 0.00915 | -0.13 | 128.129
5 | 1.232 | 0.00954 | -0.131 | 129.122
5.5 | 1.291 | 0.00991 | -0.131 | 130.23
6 | 1.349 | 0.01033 | -0.132 | 130.623
6.5 | 1.404 | 0.01081 | -0.132 | 129.896
7 | 1.458 | 0.0113 | -0.132 | 129.063
7.5 | 1.504 | 0.0094 | -0.132 | 160.022
8 | 1.553 | 0.01298 | -0.132 | 119.658
8.5 | 1.596 | 0.01472 | -0.132 | 108.488
9 | 1.641 | 0.01539 | -0.133 | 106.583
9.5 | 1.682 | 0.01606 | -0.133 | 104.72
10 | 1.721 | 0.01681 | -0.133 | 102.36
10.5 | 1.757 | 0.01758 | -0.133 | 99.954
11 | 1.789 | 0.01837 | -0.133 | 97.357
11.5 | 1.817 | 0.01923 | -0.133 | 94.491
12 | 1.841 | 0.0202 | -0.134 | 91.161
12.5 | 1.862 | 0.02119 | -0.134 | 87.831
13 | 1.877 | 0.02222 | -0.134 | 84.485
13.5 | 1.888 | 0.02343 | -0.134 | 80.577
14 | 1.893 | 0.02473 | -0.134 | 76.547
14.5 | 1.893 | 0.02618 | -0.133 | 72.291
15 | 1.887 | 0.02779 | -0.133 | 67.887
15.5 | 1.876 | 0.02958 | -0.133 | 63.425
16 | 1.861 | 0.03152 | -0.133 | 59.044
16.5 | 1.842 | 0.0337 | -0.133 | 54.662
17 | 1.818 | 0.03591 | -0.132 | 50.614
17.5 | 1.788 | 0.03854 | -0.132 | 46.397
18 | 1.755 | 0.04149 | -0.132 | 42.29
18.5 | 1.718 | 0.04487 | -0.131 | 38.287
19 | 1.678 | 0.04862 | -0.131 | 34.511

## 92. Re 7M Mach 0.10 (2)
BIGFOIL.COM POLAR EXPORT
MID 403
MID 403 |  |  |  | Cl Max: | 1.9472 | at alpha= | 18.5 | deg
XFOIL ncrit=9 |  |  |  | L/D Max: | 166.061 | at alpha= | 5 | deg
Re: | 7000000 |  |  | Cd Min: | 0.10697 | at alpha= | -20 | deg
Mach: | 0.1 |  |  | Cl=0 at alpha= | -5 | deg
|  |  |  | @ Cl=0.1, Cd= | 0.0058446
|  |  |  | @ Cl=0.4, Cd= | 0.0053656
|  |  |  | @ Cl=0.6, Cd= | 0.0052242
alpha (deg) | Cl | Cd | Cm | Cl/Cd
-20 | -0.9868 | 0.10697 | -0.063 | -9.225
-19.5 | -1.2867 | 0.05652 | -0.0964 | -22.7654
-19 | -1.3562 | 0.04106 | -0.1075 | -33.0297
-18.5 | -1.3777 | 0.03131 | -0.1155 | -44.0019
-18 | -1.3727 | 0.0246 | -0.1225 | -55.8008
-17.5 | -1.3386 | 0.02077 | -0.1285 | -64.4487
-17 | -1.3046 | 0.01907 | -0.1278 | -68.4111
-16.5 | -1.2637 | 0.01772 | -0.1272 | -71.3149
-16 | -1.2182 | 0.01656 | -0.1268 | -73.5628
-15.5 | -1.1701 | 0.01554 | -0.1265 | -75.296
-15 | -1.1228 | 0.01432 | -0.1261 | -78.4078
-14.5 | -1.0727 | 0.01335 | -0.1257 | -80.3521
-14 | -1.0204 | 0.01253 | -0.1256 | -81.4366
-13.5 | -0.9671 | 0.01184 | -0.1254 | -81.6807
-13 | -0.9129 | 0.01125 | -0.1252 | -81.1467
-12.5 | -0.8581 | 0.01072 | -0.1251 | -80.0466
-12 | -0.8025 | 0.01023 | -0.1251 | -78.4457
-11.5 | -0.7467 | 0.00973 | -0.1251 | -76.742
-11 | -0.691 | 0.0092 | -0.125 | -75.1087
-10.5 | -0.6347 | 0.00878 | -0.1251 | -72.2893
-10 | -0.5778 | 0.00844 | -0.1251 | -68.4597
-9.5 | -0.5205 | 0.00808 | -0.1253 | -64.4183
-9 | -0.4634 | 0.00771 | -0.1254 | -60.1038
-8.5 | -0.4058 | 0.00745 | -0.1255 | -54.4698
-8 | -0.3483 | 0.00714 | -0.1257 | -48.7815
-7.5 | -0.2903 | 0.00689 | -0.1259 | -42.1335
-7 | -0.2323 | 0.00667 | -0.1261 | -34.8276
-6.5 | -0.1744 | 0.00647 | -0.1263 | -26.9552
-6 | -0.1164 | 0.0063 | -0.1265 | -18.4762
-5.5 | -0.0581 | 0.00616 | -0.1267 | -9.4318
-5 | 0 | 0.00602 | -0.127 | 0
-4.5 | 0.058 | 0.00591 | -0.1272 | 9.8139
-4 | 0.1158 | 0.00582 | -0.1274 | 19.8969
-3.5 | 0.1735 | 0.00573 | -0.1276 | 30.2792
-3 | 0.2313 | 0.00564 | -0.1278 | 41.0106
-2.5 | 0.2889 | 0.00554 | -0.128 | 52.148
-2 | 0.3465 | 0.00544 | -0.1282 | 63.6949
-1.5 | 0.404 | 0.00536 | -0.1285 | 75.3731
-1 | 0.4614 | 0.00529 | -0.1287 | 87.2212
-0.5 | 0.5187 | 0.00524 | -0.1289 | 98.9885
0 | 0.576 | 0.00522 | -0.1291 | 110.3448
0.5 | 0.6332 | 0.00523 | -0.1293 | 121.0707
1 | 0.6904 | 0.00529 | -0.1295 | 130.5104
1.5 | 0.7475 | 0.00537 | -0.1297 | 139.1993
2 | 0.8044 | 0.00548 | -0.1298 | 146.7883
2.5 | 0.861 | 0.00562 | -0.1299 | 153.2028
3 | 0.917 | 0.00578 | -0.1299 | 158.6505
3.5 | 0.972 | 0.00602 | -0.1298 | 161.4618
4 | 1.0271 | 0.00623 | -0.1297 | 164.8636
4.5 | 1.0804 | 0.00656 | -0.1292 | 164.6951
5 | 1.1342 | 0.00683 | -0.1289 | 166.0615
5.5 | 1.1857 | 0.00723 | -0.1282 | 163.9972
6 | 1.2369 | 0.00763 | -0.1275 | 162.1101
6.5 | 1.2864 | 0.00807 | -0.1265 | 159.4052
7 | 1.3325 | 0.0082 | -0.1248 | 162.5
7.5 | 1.3794 | 0.00884 | -0.1233 | 156.0407
8 | 1.4237 | 0.00957 | -0.1214 | 148.767
8.5 | 1.467 | 0.01028 | -0.1193 | 142.7043
9 | 1.5052 | 0.01103 | -0.1162 | 136.4642
9.5 | 1.5408 | 0.01185 | -0.1128 | 130.0253
10 | 1.5703 | 0.01297 | -0.1085 | 121.0717
10.5 | 1.5998 | 0.01415 | -0.1045 | 113.0601
11 | 1.6341 | 0.01513 | -0.1015 | 108.004
11.5 | 1.6673 | 0.01621 | -0.0984 | 102.8563
12 | 1.7011 | 0.01729 | -0.0957 | 98.3864
12.5 | 1.7316 | 0.01861 | -0.0927 | 93.0467
13 | 1.7611 | 0.02006 | -0.0897 | 87.7916
13.5 | 1.7903 | 0.02159 | -0.087 | 82.9226
14 | 1.8164 | 0.02339 | -0.0842 | 77.6571
14.5 | 1.8392 | 0.02549 | -0.0813 | 72.1538
15 | 1.8593 | 0.0279 | -0.0784 | 66.6416
15.5 | 1.8793 | 0.03043 | -0.0758 | 61.7581
16 | 1.898 | 0.03322 | -0.0734 | 57.1343
16.5 | 1.9141 | 0.03632 | -0.0712 | 52.701
17 | 1.9283 | 0.03973 | -0.0691 | 48.5351
17.5 | 1.9383 | 0.04369 | -0.0672 | 44.3648
18 | 1.9448 | 0.04809 | -0.0655 | 40.4408
18.5 | 1.9472 | 0.05311 | -0.064 | 36.6635
19 | 1.9462 | 0.05858 | -0.0628 | 33.2229
19.5 | 1.9425 | 0.06458 | -0.062 | 30.079
20 | 1.9407 | 0.07044 | -0.0615 | 27.5511

## 93. Re 7M Mach 0.25 (1)
BIGFOIL.COM POLAR EXPORT
MID 403
MID 403 |  |  |  | Cl Max: | 1.844 | at alpha= | 13 | deg
JavaFoil+Calcfoil stall+Eppler ext transition |  |  |  | L/D Max: | 160.047 | at alpha= | 6.5 | deg
Re: | 7000000 |  |  | Cd Min: | 0.0073 | at alpha= | -1 | deg
Mach: | 0.25 |  |  | Cl=0 at alpha= | -5.0887 | deg
|  |  |  | @ Cl=0.1, Cd= | 0.0077894
|  |  |  | @ Cl=0.4, Cd= | 0.0073549
|  |  |  | @ Cl=0.6, Cd= | 0.0073578
alpha (deg) | Cl | Cd | Cm | Cl/Cd
-17.5 | -0.422 | 0.13964 | -0.059 | -3.024
-17 | -0.455 | 0.12912 | -0.061 | -3.527
-16.5 | -0.485 | 0.12161 | -0.062 | -3.985
-16 | -0.51 | 0.11414 | -0.064 | -4.469
-15.5 | -0.532 | 0.10554 | -0.066 | -5.041
-15 | -0.55 | 0.09768 | -0.069 | -5.628
-14.5 | -0.563 | 0.09034 | -0.071 | -6.232
-14 | -0.574 | 0.08024 | -0.076 | -7.154
-13.5 | -0.58 | 0.07148 | -0.08 | -8.115
-13 | -0.582 | 0.0631 | -0.084 | -9.217
-12.5 | -0.584 | 0.05031 | -0.091 | -11.615
-12 | -0.583 | 0.03832 | -0.097 | -15.226
-11.5 | -0.574 | 0.03036 | -0.101 | -18.895
-11 | -0.561 | 0.02243 | -0.106 | -25.026
-10.5 | -0.543 | 0.01675 | -0.11 | -32.413
-10 | -0.527 | 0.01162 | -0.116 | -45.376
-9.5 | -0.495 | 0.0093 | -0.119 | -53.203
-9 | -0.449 | 0.0096 | -0.12 | -46.792
-8.5 | -0.399 | 0.00926 | -0.12 | -43.057
-8 | -0.345 | 0.00893 | -0.121 | -38.702
-7.5 | -0.29 | 0.00864 | -0.121 | -33.564
-7 | -0.232 | 0.0084 | -0.122 | -27.691
-6.5 | -0.173 | 0.00822 | -0.122 | -21.079
-6 | -0.113 | 0.00807 | -0.123 | -13.996
-5.5 | -0.051 | 0.00793 | -0.124 | -6.48
-5 | 0.011 | 0.00787 | -0.124 | 1.385
-4.5 | 0.074 | 0.00781 | -0.125 | 9.444
-4 | 0.137 | 0.00776 | -0.125 | 17.669
-3.5 | 0.201 | 0.00767 | -0.126 | 26.145
-3 | 0.264 | 0.00762 | -0.126 | 34.689
-2.5 | 0.328 | 0.00747 | -0.127 | 43.907
-2 | 0.392 | 0.00736 | -0.127 | 53.314
-1.5 | 0.455 | 0.00732 | -0.128 | 62.097
-1 | 0.518 | 0.0073 | -0.128 | 70.936
-0.5 | 0.581 | 0.00734 | -0.129 | 79.101
0 | 0.645 | 0.0074 | -0.129 | 87.12
0.5 | 0.707 | 0.00754 | -0.13 | 93.838
1 | 0.77 | 0.0077 | -0.13 | 100.028
1.5 | 0.833 | 0.00789 | -0.131 | 105.589
2 | 0.895 | 0.00805 | -0.131 | 111.181
2.5 | 0.958 | 0.00825 | -0.132 | 116.083
3 | 1.02 | 0.0085 | -0.132 | 120.029
3.5 | 1.081 | 0.00875 | -0.133 | 123.628
4 | 1.143 | 0.00905 | -0.133 | 126.277
4.5 | 1.204 | 0.00944 | -0.134 | 127.612
5 | 1.265 | 0.00987 | -0.134 | 128.147
5.5 | 1.325 | 0.01027 | -0.135 | 128.986
6 | 1.384 | 0.01075 | -0.135 | 128.702
6.5 | 1.434 | 0.00896 | -0.135 | 160.047
7 | 1.488 | 0.0122 | -0.135 | 121.938
7.5 | 1.539 | 0.01288 | -0.136 | 119.404
8 | 1.587 | 0.01376 | -0.136 | 115.289
8.5 | 1.628 | 0.01608 | -0.136 | 101.289
9 | 1.67 | 0.01644 | -0.136 | 101.61
9.5 | 1.709 | 0.01722 | -0.136 | 99.234
10 | 1.744 | 0.01807 | -0.136 | 96.545
10.5 | 1.775 | 0.01898 | -0.136 | 93.495
11 | 1.8 | 0.01995 | -0.136 | 90.238
11.5 | 1.82 | 0.02099 | -0.137 | 86.726
12 | 1.835 | 0.02214 | -0.137 | 82.878
12.5 | 1.843 | 0.02345 | -0.137 | 78.569
13 | 1.844 | 0.02488 | -0.136 | 74.117
13.5 | 1.837 | 0.0264 | -0.136 | 69.602
14 | 1.823 | 0.02815 | -0.136 | 64.76
14.5 | 1.799 | 0.03028 | -0.136 | 59.408
15 | 1.767 | 0.03252 | -0.136 | 54.323
15.5 | 1.727 | 0.03505 | -0.135 | 49.28
16 | 1.68 | 0.03794 | -0.135 | 44.286
16.5 | 1.627 | 0.041 | -0.134 | 39.668
17 | 1.562 | 0.04514 | -0.134 | 34.611
17.5 | 1.49 | 0.04999 | -0.133 | 29.806
18 | 1.412 | 0.05521 | -0.132 | 25.574

## 94. Re 7M Mach 0.25 (2)
BIGFOIL.COM POLAR EXPORT
MID 403
MID 403 |  |  |  | Cl Max: | 1.9047 | at alpha= | 17 | deg
XFOIL ncrit=9 |  |  |  | L/D Max: | 166.493 | at alpha= | 4.5 | deg
Re: | 7000000 |  |  | Cd Min: | 0.18656 | at alpha= | -20 | deg
Mach: | 0.25 |  |  | Cl=0 at alpha= | -4.9743 | deg
|  |  |  | @ Cl=0.1, Cd= | 0.0059319
|  |  |  | @ Cl=0.4, Cd= | 0.0054446
|  |  |  | @ Cl=0.6, Cd= | 0.005291
alpha (deg) | Cl | Cd | Cm | Cl/Cd
-20 | -0.6073 | 0.18656 | -0.0213 | -3.2553
-19.5 | -0.6225 | 0.17309 | -0.0291 | -3.5964
-19 | -0.6312 | 0.16173 | -0.0358 | -3.9028
-18.5 | -0.6448 | 0.15001 | -0.0427 | -4.2984
-18 | -0.6713 | 0.13634 | -0.0507 | -4.9237
-17.5 | -0.7478 | 0.11521 | -0.0636 | -6.4908
-17 | -0.9839 | 0.07395 | -0.0922 | -13.3049
-16.5 | -1.1197 | 0.04988 | -0.1101 | -22.4479
-16 | -1.172 | 0.03447 | -0.1253 | -34.0006
-15.5 | -1.1843 | 0.02442 | -0.1365 | -48.4971
-15 | -1.1622 | 0.02012 | -0.1399 | -57.7634
-14.5 | -1.1194 | 0.01792 | -0.1394 | -62.4665
-14 | -1.0699 | 0.01624 | -0.1386 | -65.8805
-13.5 | -1.0197 | 0.01451 | -0.1376 | -70.2757
-13 | -0.9653 | 0.01322 | -0.1366 | -73.0182
-12.5 | -0.9081 | 0.01225 | -0.1357 | -74.1306
-12 | -0.8497 | 0.01144 | -0.1348 | -74.2745
-11.5 | -0.7901 | 0.01075 | -0.1341 | -73.4977
-11 | -0.7301 | 0.01014 | -0.1335 | -72.002
-10.5 | -0.67 | 0.00958 | -0.1329 | -69.9374
-10 | -0.6102 | 0.009 | -0.1324 | -67.8
-9.5 | -0.5497 | 0.00855 | -0.132 | -64.2924
-9 | -0.4885 | 0.00817 | -0.1317 | -59.7919
-8.5 | -0.4281 | 0.00775 | -0.1314 | -55.2387
-8 | -0.3673 | 0.00745 | -0.1312 | -49.302
-7.5 | -0.3066 | 0.00713 | -0.1311 | -43.0014
-7 | -0.2456 | 0.00686 | -0.131 | -35.8017
-6.5 | -0.1847 | 0.00664 | -0.131 | -27.8163
-6 | -0.1241 | 0.00643 | -0.131 | -19.3002
-5.5 | -0.0636 | 0.00626 | -0.131 | -10.1597
-5 | -0.0031 | 0.00612 | -0.1311 | -0.50654
-4 | 0.1175 | 0.0059 | -0.1313 | 19.9153
-3.5 | 0.1776 | 0.00581 | -0.1314 | 30.568
-3 | 0.2374 | 0.00571 | -0.1315 | 41.5762
-2.5 | 0.2972 | 0.00561 | -0.1317 | 52.9768
-2 | 0.3568 | 0.00551 | -0.1318 | 64.755
-1.5 | 0.4162 | 0.00542 | -0.132 | 76.7897
-1 | 0.4755 | 0.00535 | -0.1322 | 88.8785
-0.5 | 0.5348 | 0.00531 | -0.1323 | 100.7156
0 | 0.594 | 0.00529 | -0.1325 | 112.2873
0.5 | 0.6531 | 0.0053 | -0.1327 | 123.2264
1 | 0.7122 | 0.00536 | -0.1328 | 132.8731
1.5 | 0.7713 | 0.00546 | -0.1329 | 141.2637
2 | 0.8301 | 0.00557 | -0.133 | 149.0305
2.5 | 0.8883 | 0.00573 | -0.133 | 155.0262
3 | 0.946 | 0.00593 | -0.1328 | 159.5278
3.5 | 1.0034 | 0.00613 | -0.1326 | 163.6868
4 | 1.0601 | 0.00639 | -0.1323 | 165.8998
4.5 | 1.1155 | 0.0067 | -0.1317 | 166.4925
5 | 1.1703 | 0.00705 | -0.131 | 166
5.5 | 1.223 | 0.00749 | -0.13 | 163.2844
6 | 1.2762 | 0.00788 | -0.1289 | 161.9543
7 | 1.3734 | 0.00853 | -0.1252 | 161.0082
7.5 | 1.42 | 0.00923 | -0.123 | 153.8462
8 | 1.4607 | 0.01005 | -0.1197 | 145.3433
8.5 | 1.4975 | 0.01093 | -0.1156 | 137.0082
9 | 1.5344 | 0.01184 | -0.1118 | 129.5946
9.5 | 1.5663 | 0.01302 | -0.1074 | 120.2995
10 | 1.591 | 0.01462 | -0.1021 | 108.8235
10.5 | 1.6232 | 0.01593 | -0.0982 | 101.8958
11 | 1.657 | 0.01725 | -0.0948 | 96.058
11.5 | 1.6912 | 0.01862 | -0.0916 | 90.8271
12 | 1.7219 | 0.02026 | -0.0882 | 84.9901
12.5 | 1.7516 | 0.02208 | -0.0849 | 79.3297
13 | 1.7801 | 0.02404 | -0.0818 | 74.0474
13.5 | 1.8048 | 0.02637 | -0.0786 | 68.4414
14 | 1.8265 | 0.02906 | -0.0754 | 62.8527
14.5 | 1.844 | 0.03223 | -0.0722 | 57.2138
15 | 1.8627 | 0.03548 | -0.0696 | 52.5
15.5 | 1.8788 | 0.03905 | -0.067 | 48.1127
16 | 1.8913 | 0.04316 | -0.0648 | 43.8207
16.5 | 1.9004 | 0.04767 | -0.0627 | 39.8657
17 | 1.9047 | 0.05283 | -0.0608 | 36.0534
17.5 | 1.904 | 0.05866 | -0.0594 | 32.4582
18 | 1.8987 | 0.06512 | -0.0582 | 29.1569
18.5 | 1.8887 | 0.07229 | -0.0575 | 26.1267
19 | 1.8798 | 0.07949 | -0.0573 | 23.6483
19.5 | 1.8695 | 0.08703 | -0.0576 | 21.4811
20 | 1.856 | 0.09498 | -0.0583 | 19.541

## 95. Re 7M Mach 0.50 (1)
BIGFOIL.COM POLAR EXPORT
MID 403
MID 403 |  |  |  | Cl Max: | 1.717 | at alpha= | 9 | deg
JavaFoil+Calcfoil stall+Eppler ext transition |  |  |  | L/D Max: | 153.805 | at alpha= | 4.5 | deg
Re: | 7000000 |  |  | Cd Min: | 0.00768 | at alpha= | -1.5 | deg
Mach: | 0.5 |  |  | Cl=0 at alpha= | -5.087 | deg
|  |  |  | @ Cl=0.1, Cd= | 0.0082396
|  |  |  | @ Cl=0.4, Cd= | 0.0077934
|  |  |  | @ Cl=0.6, Cd= | 0.0077293
alpha (deg) | Cl | Cd | Cm | Cl/Cd
-20 | -0.843 | 0.15412 | -0.072 | -5.467
-19.5 | -0.814 | 0.14665 | -0.071 | -5.552
-19 | -0.787 | 0.13688 | -0.072 | -5.75
-18.5 | -0.758 | 0.14217 | -0.071 | -5.335
-18 | -0.731 | 0.13056 | -0.071 | -5.595
-17.5 | -0.705 | 0.12115 | -0.073 | -5.816
-17 | -0.674 | 0.12741 | -0.07 | -5.289
-16.5 | -0.646 | 0.11631 | -0.071 | -5.558
-16 | -0.623 | 0.10385 | -0.077 | -5.997
-15.5 | -0.589 | 0.11362 | -0.068 | -5.183
-15 | -0.563 | 0.10019 | -0.073 | -5.622
-14.5 | -0.544 | 0.08394 | -0.085 | -6.484
-14 | -0.506 | 0.09397 | -0.071 | -5.384
-13.5 | -0.489 | 0.07488 | -0.087 | -6.525
-13 | -0.449 | 0.08715 | -0.07 | -5.149
-12.5 | -0.429 | 0.07051 | -0.086 | -6.088
-12 | -0.392 | 0.07972 | -0.069 | -4.916
-11.5 | -0.373 | 0.06191 | -0.089 | -6.029
-11 | -0.337 | 0.06889 | -0.075 | -4.892
-10.5 | -0.308 | 0.0674 | -0.073 | -4.57
-10 | -0.279 | 0.06574 | -0.071 | -4.245
-9.5 | -0.251 | 0.06179 | -0.073 | -4.065
-9 | -0.223 | 0.05787 | -0.075 | -3.856
-8.5 | -0.196 | 0.05294 | -0.081 | -3.696
-8 | -0.286 | 0.02538 | -0.115 | -11.256
-7.5 | -0.283 | 0.01182 | -0.131 | -23.966
-7 | -0.244 | 0.00982 | -0.136 | -24.848
-6.5 | -0.186 | 0.00922 | -0.137 | -20.196
-6 | -0.123 | 0.00879 | -0.138 | -13.988
-5.5 | -0.057 | 0.00853 | -0.138 | -6.626
-5 | 0.012 | 0.00839 | -0.139 | 1.438
-4.5 | 0.082 | 0.00827 | -0.139 | 9.897
-4 | 0.153 | 0.00815 | -0.14 | 18.714
-3.5 | 0.224 | 0.0081 | -0.141 | 27.596
-3 | 0.295 | 0.008 | -0.141 | 36.837
-2.5 | 0.366 | 0.00784 | -0.142 | 46.689
-2 | 0.439 | 0.00774 | -0.142 | 56.684
-1.5 | 0.508 | 0.00768 | -0.143 | 66.128
-1 | 0.578 | 0.00772 | -0.143 | 74.96
-0.5 | 0.649 | 0.00775 | -0.144 | 83.71
0 | 0.72 | 0.00787 | -0.145 | 91.453
0.5 | 0.79 | 0.00808 | -0.145 | 97.708
1 | 0.86 | 0.00833 | -0.146 | 103.267
1.5 | 0.929 | 0.00855 | -0.146 | 108.746
2 | 0.999 | 0.00883 | -0.147 | 113.063
2.5 | 1.068 | 0.00912 | -0.147 | 117.102
3 | 1.137 | 0.00949 | -0.148 | 119.739
3.5 | 1.205 | 0.00996 | -0.148 | 121.024
4 | 1.268 | 0.0083 | -0.148 | 152.696
4.5 | 1.334 | 0.00867 | -0.149 | 153.805
5 | 1.398 | 0.01199 | -0.149 | 116.645
5.5 | 1.461 | 0.01267 | -0.149 | 115.387
6 | 1.523 | 0.01343 | -0.15 | 113.394
6.5 | 1.576 | 0.01435 | -0.15 | 109.869
7 | 1.625 | 0.01548 | -0.15 | 104.952
7.5 | 1.662 | 0.01917 | -0.15 | 86.712
8 | 1.695 | 0.02053 | -0.15 | 82.545
8.5 | 1.715 | 0.02187 | -0.15 | 78.396
9 | 1.717 | 0.02308 | -0.15 | 74.358
9.5 | 1.689 | 0.02508 | -0.15 | 67.325
10 | 1.605 | 0.02753 | -0.149 | 58.301
10.5 | 1.221 | 0.03109 | -0.149 | 39.263
11 | 1.063 | 0.0343 | -0.148 | 30.999
11.5 | 1.089 | 0.03751 | -0.147 | 29.03
12 | 1.114 | 0.04107 | -0.147 | 27.117
12.5 | 1.135 | 0.04614 | -0.145 | 24.595
13 | 1.166 | 0.04669 | -0.146 | 24.972
13.5 | 1.181 | 0.05415 | -0.143 | 21.815
14 | 1.212 | 0.05368 | -0.144 | 22.579

## 96. Re 7M Mach 0.50 (2)
BIGFOIL.COM POLAR EXPORT
MID 403
MID 403 |  |  |  | Cl Max: | 1.775 | at alpha= | 13 | deg
XFOIL ncrit=9 |  |  |  | L/D Max: | 167.336 | at alpha= | 4 | deg
Re: | 7000000 |  |  | Cd Min: | 0.24067 | at alpha= | -20 | deg
Mach: | 0.5 |  |  | Cl=0 at alpha= | -4.8582 | deg
|  |  |  | @ Cl=0.1, Cd= | 0.006327
|  |  |  | @ Cl=0.4, Cd= | 0.0058796
|  |  |  | @ Cl=0.6, Cd= | 0.0056528
alpha (deg) | Cl | Cd | Cm | Cl/Cd
-20 | -0.5156 | 0.24067 | -0.0109 | -2.1424
-19.5 | -0.496 | 0.2312 | -0.0162 | -2.1453
-19 | -0.4736 | 0.22381 | -0.021 | -2.1161
-18.5 | -0.4513 | 0.21644 | -0.0257 | -2.0851
-18 | -0.4299 | 0.20883 | -0.0302 | -2.0586
-17.5 | -0.4097 | 0.2008 | -0.0348 | -2.0403
-17 | -0.3923 | 0.19206 | -0.0393 | -2.0426
-16.5 | -0.3766 | 0.1833 | -0.0436 | -2.0546
-16 | -0.3569 | 0.17369 | -0.0501 | -2.0548
-15.5 | -0.3354 | 0.16513 | -0.0559 | -2.0311
-15 | -0.3251 | 0.15652 | -0.0595 | -2.0771
-14.5 | -0.3262 | 0.14601 | -0.0637 | -2.2341
-14 | -0.3345 | 0.13437 | -0.069 | -2.4894
-13.5 | -0.3389 | 0.12414 | -0.074 | -2.73
-13 | -0.3544 | 0.11261 | -0.0802 | -3.1471
-12.5 | -0.373 | 0.10122 | -0.0868 | -3.685
-12 | -0.3927 | 0.09023 | -0.0937 | -4.3522
-11.5 | -0.4162 | 0.0793 | -0.1012 | -5.2484
-11 | -0.4345 | 0.06947 | -0.1081 | -6.2545
-10.5 | -0.4555 | 0.0596 | -0.1154 | -7.6426
-10 | -0.4775 | 0.04965 | -0.1229 | -9.6173
-9.5 | -0.4973 | 0.03893 | -0.1315 | -12.7742
-9 | -0.5053 | 0.02543 | -0.1521 | -19.8702
-8.5 | -0.5038 | 0.01516 | -0.1624 | -33.2322
-8 | -0.4602 | 0.01028 | -0.1605 | -44.7665
-7.5 | -0.3892 | 0.00874 | -0.1577 | -44.5309
-7 | -0.3144 | 0.00799 | -0.1555 | -39.3492
-6.5 | -0.2395 | 0.00753 | -0.1536 | -31.8061
-6 | -0.1656 | 0.00714 | -0.1521 | -23.1933
-5.5 | -0.0926 | 0.00685 | -0.1509 | -13.5182
-5 | -0.0203 | 0.00661 | -0.15 | -3.0711
-4.5 | 0.0513 | 0.00643 | -0.1492 | 7.9782
-4 | 0.1222 | 0.00628 | -0.1486 | 19.4586
-3.5 | 0.1924 | 0.00616 | -0.1481 | 31.2338
-3 | 0.262 | 0.00606 | -0.1477 | 43.2343
-2.5 | 0.331 | 0.00597 | -0.1474 | 55.4439
-2 | 0.3997 | 0.00588 | -0.1472 | 67.9762
-1.5 | 0.4679 | 0.00578 | -0.147 | 80.9516
-1 | 0.5359 | 0.0057 | -0.1469 | 94.0175
-0.5 | 0.6038 | 0.00565 | -0.1468 | 106.8673
0 | 0.6717 | 0.00563 | -0.1467 | 119.3073
0.5 | 0.7394 | 0.00565 | -0.1466 | 130.8673
1 | 0.807 | 0.00574 | -0.1464 | 140.5923
1.5 | 0.8743 | 0.00588 | -0.1461 | 148.6905
2 | 0.9411 | 0.00605 | -0.1456 | 155.5537
2.5 | 1.0071 | 0.00627 | -0.1449 | 160.622
3 | 1.0719 | 0.00655 | -0.1438 | 163.6489
3.5 | 1.1367 | 0.00683 | -0.1427 | 166.4275
4 | 1.1998 | 0.00717 | -0.1411 | 167.3361
4.5 | 1.2609 | 0.00758 | -0.139 | 166.3456
5 | 1.3178 | 0.008 | -0.1359 | 164.725
5.5 | 1.3706 | 0.00859 | -0.132 | 159.5576
6 | 1.4204 | 0.00938 | -0.1278 | 151.4286
6.5 | 1.4708 | 0.01018 | -0.1236 | 144.4794
7 | 1.5166 | 0.01116 | -0.1188 | 135.8961
7.5 | 1.5557 | 0.01214 | -0.1129 | 128.1466
8 | 1.592 | 0.01386 | -0.1072 | 114.8629
8.5 | 1.6204 | 0.01615 | -0.1008 | 100.3344
9 | 1.6418 | 0.01904 | -0.0944 | 86.229
9.5 | 1.6436 | 0.02331 | -0.0871 | 70.5105
10 | 1.672 | 0.0264 | -0.0824 | 63.3333
10.5 | 1.7002 | 0.02972 | -0.078 | 57.2073
11 | 1.7273 | 0.03329 | -0.0738 | 51.8865
11.5 | 1.7482 | 0.0375 | -0.0697 | 46.6187
12 | 1.7623 | 0.04238 | -0.0657 | 41.5833
12.5 | 1.7718 | 0.04785 | -0.0622 | 37.0282
13 | 1.775 | 0.05398 | -0.059 | 32.8825
13.5 | 1.7706 | 0.06099 | -0.0563 | 29.031
14 | 1.7576 | 0.06891 | -0.0544 | 25.5057
14.5 | 1.7374 | 0.07774 | -0.0533 | 22.3489
15 | 1.7112 | 0.08743 | -0.0532 | 19.5722
15.5 | 1.68 | 0.09791 | -0.0542 | 17.1586
16 | 1.6473 | 0.109 | -0.0564 | 15.1128
16.5 | 1.6147 | 0.12041 | -0.0596 | 13.41
17 | 1.5845 | 0.13214 | -0.064 | 11.9911
17.5 | 1.5568 | 0.14395 | -0.0693 | 10.8149
18 | 1.5319 | 0.15604 | -0.0756 | 9.8174

## 97. Re 8M Mach 0.00 (1)
BIGFOIL.COM POLAR EXPORT
MID 403
MID 403 |  |  |  | Cl Max: | 1.905 | at alpha= | 14.5 | deg
JavaFoil+Calcfoil stall+Eppler ext transition |  |  |  | L/D Max: | 160.713 | at alpha= | 7.5 | deg
Re: | 8000000 |  |  | Cd Min: | 0.00719 | at alpha= | -1 | deg
Mach: | 0 |  |  | Cl=0 at alpha= | -5.0902 | deg
|  |  |  | @ Cl=0.1, Cd= | 0.0076171
|  |  |  | @ Cl=0.4, Cd= | 0.00723
|  |  |  | @ Cl=0.6, Cd= | 0.0072785
alpha (deg) | Cl | Cd | Cm | Cl/Cd
-20 | -0.675 | 0.14582 | -0.064 | -4.628
-19.5 | -0.685 | 0.13682 | -0.066 | -5.007
-19 | -0.693 | 0.13106 | -0.066 | -5.285
-18.5 | -0.7 | 0.1227 | -0.068 | -5.708
-18 | -0.707 | 0.11461 | -0.07 | -6.165
-17.5 | -0.711 | 0.10805 | -0.071 | -6.577
-17 | -0.713 | 0.10069 | -0.073 | -7.086
-16.5 | -0.715 | 0.09318 | -0.075 | -7.671
-16 | -0.715 | 0.08542 | -0.077 | -8.365
-15.5 | -0.715 | 0.07547 | -0.081 | -9.47
-15 | -0.717 | 0.06209 | -0.086 | -11.554
-14.5 | -0.713 | 0.05369 | -0.088 | -13.276
-14 | -0.703 | 0.0478 | -0.091 | -14.705
-13.5 | -0.693 | 0.04032 | -0.094 | -17.193
-13 | -0.682 | 0.0326 | -0.097 | -20.925
-12.5 | -0.669 | 0.02515 | -0.101 | -26.618
-12 | -0.649 | 0.02067 | -0.103 | -31.417
-11.5 | -0.628 | 0.01629 | -0.106 | -38.569
-11 | -0.614 | 0.0115 | -0.111 | -53.409
-10.5 | -0.583 | 0.01043 | -0.114 | -55.891
-10 | -0.541 | 0.00967 | -0.115 | -55.971
-9.5 | -0.494 | 0.00932 | -0.115 | -53.03
-9 | -0.445 | 0.009 | -0.116 | -49.372
-8.5 | -0.393 | 0.00871 | -0.116 | -45.069
-8 | -0.339 | 0.00851 | -0.117 | -39.835
-7.5 | -0.284 | 0.00828 | -0.118 | -34.246
-7 | -0.227 | 0.00807 | -0.118 | -28.097
-6.5 | -0.169 | 0.00795 | -0.119 | -21.223
-6 | -0.11 | 0.00784 | -0.119 | -14.005
-5.5 | -0.05 | 0.00778 | -0.12 | -6.418
-5 | 0.011 | 0.0077 | -0.12 | 1.373
-4.5 | 0.072 | 0.00764 | -0.121 | 9.357
-4 | 0.133 | 0.00759 | -0.121 | 17.505
-3.5 | 0.194 | 0.00752 | -0.122 | 25.848
-3 | 0.256 | 0.00745 | -0.122 | 34.369
-2.5 | 0.318 | 0.0073 | -0.123 | 43.494
-2 | 0.38 | 0.00724 | -0.123 | 52.461
-1.5 | 0.44 | 0.00721 | -0.124 | 61.094
-1 | 0.502 | 0.00719 | -0.124 | 69.775
-0.5 | 0.563 | 0.00723 | -0.125 | 77.839
0 | 0.624 | 0.00731 | -0.125 | 85.406
0.5 | 0.685 | 0.00743 | -0.126 | 92.279
1 | 0.746 | 0.00756 | -0.126 | 98.737
1.5 | 0.807 | 0.00769 | -0.127 | 104.856
2 | 0.867 | 0.00785 | -0.127 | 110.521
2.5 | 0.928 | 0.00802 | -0.128 | 115.656
3 | 0.988 | 0.00823 | -0.128 | 120.095
3.5 | 1.048 | 0.00847 | -0.129 | 123.672
4 | 1.108 | 0.00878 | -0.129 | 126.115
4.5 | 1.167 | 0.00907 | -0.13 | 128.642
5 | 1.226 | 0.00944 | -0.13 | 129.896
5.5 | 1.284 | 0.00978 | -0.13 | 131.338
6 | 1.342 | 0.01019 | -0.131 | 131.715
6.5 | 1.398 | 0.01065 | -0.131 | 131.24
7 | 1.452 | 0.01118 | -0.132 | 129.843
7.5 | 1.498 | 0.00932 | -0.132 | 160.713
8 | 1.547 | 0.01279 | -0.132 | 120.956
8.5 | 1.594 | 0.01342 | -0.132 | 118.786
9 | 1.636 | 0.01491 | -0.132 | 109.673
9.5 | 1.678 | 0.01555 | -0.132 | 107.946
10 | 1.717 | 0.01623 | -0.132 | 105.828
10.5 | 1.754 | 0.01695 | -0.133 | 103.503
11 | 1.787 | 0.01769 | -0.133 | 101.005
11.5 | 1.816 | 0.01853 | -0.133 | 98.016
12 | 1.842 | 0.01938 | -0.133 | 95.02
12.5 | 1.864 | 0.02033 | -0.133 | 91.714
13 | 1.882 | 0.02134 | -0.133 | 88.192
13.5 | 1.895 | 0.02238 | -0.133 | 84.665
14 | 1.903 | 0.02363 | -0.133 | 80.525
14.5 | 1.905 | 0.02498 | -0.133 | 76.274
15 | 1.903 | 0.02646 | -0.133 | 71.907
15.5 | 1.896 | 0.02809 | -0.133 | 67.487
16 | 1.885 | 0.02978 | -0.133 | 63.307
16.5 | 1.87 | 0.03172 | -0.132 | 58.954
17 | 1.85 | 0.03389 | -0.132 | 54.588
17.5 | 1.825 | 0.03611 | -0.132 | 50.555
18 | 1.797 | 0.03873 | -0.132 | 46.41
18.5 | 1.766 | 0.04165 | -0.131 | 42.394
19 | 1.731 | 0.04522 | -0.131 | 38.273
19.5 | 1.694 | 0.04902 | -0.13 | 34.55

## 98. Re 8M Mach 0.00 (2)
BIGFOIL.COM POLAR EXPORT
MID 403
MID 403 |  |  |  | Cl Max: | 1.9784 | at alpha= | 20 | deg
XFOIL ncrit=9 |  |  |  | L/D Max: | 166.908 | at alpha= | 5 | deg
Re: | 8000000 |  |  | Cd Min: | 0.06337 | at alpha= | 20 | deg
Mach: | 0 |  |  | Cl=0 at alpha= | -5.0026 | deg
|  |  |  | @ Cl=0.1, Cd= | 0.0057315
|  |  |  | @ Cl=0.4, Cd= | 0.0052931
|  |  |  | @ Cl=0.6, Cd= | 0.0051895
alpha (deg) | Cl | Cd | Cm | Cl/Cd
-20 | -1.4179 | 0.04308 | -0.1036 | -32.9132
-19.5 | -1.4433 | 0.03322 | -0.1112 | -43.4467
-19 | -1.4409 | 0.02633 | -0.1179 | -54.7246
-18.5 | -1.4233 | 0.02148 | -0.124 | -66.2616
-18 | -1.3859 | 0.01949 | -0.1254 | -71.1083
-17.5 | -1.3489 | 0.01813 | -0.1247 | -74.4015
-17 | -1.3067 | 0.017 | -0.1242 | -76.8647
-16.5 | -1.2611 | 0.01599 | -0.1239 | -78.868
-16 | -1.2135 | 0.01509 | -0.1237 | -80.4175
-15.5 | -1.1644 | 0.01429 | -0.1235 | -81.4836
-15 | -1.1153 | 0.01331 | -0.1233 | -83.7941
-14.5 | -1.0646 | 0.01249 | -0.1232 | -85.2362
-14 | -1.0127 | 0.0118 | -0.1231 | -85.822
-13.5 | -0.9597 | 0.01119 | -0.1231 | -85.7641
-13 | -0.9057 | 0.01066 | -0.1231 | -84.9625
-12.5 | -0.8511 | 0.01018 | -0.1232 | -83.6051
-12 | -0.7961 | 0.00975 | -0.1233 | -81.6513
-11.5 | -0.7408 | 0.00934 | -0.1234 | -79.3148
-11 | -0.6855 | 0.00886 | -0.1235 | -77.3702
-10.5 | -0.6295 | 0.00846 | -0.1236 | -74.409
-10 | -0.573 | 0.00813 | -0.1238 | -70.4797
-9.5 | -0.5164 | 0.00782 | -0.124 | -66.0358
-9 | -0.4598 | 0.00748 | -0.1242 | -61.4706
-8.5 | -0.4025 | 0.00723 | -0.1245 | -55.6708
-8 | -0.3454 | 0.00694 | -0.1247 | -49.7695
-7.5 | -0.2881 | 0.00673 | -0.1249 | -42.8083
-7 | -0.2306 | 0.00651 | -0.1252 | -35.4224
-6.5 | -0.1728 | 0.00631 | -0.1255 | -27.3851
-6 | -0.1151 | 0.00615 | -0.1257 | -18.7154
-5.5 | -0.0573 | 0.00602 | -0.126 | -9.5183
-5 | 0.0003 | 0.00589 | -0.1263 | 0.050934
-4.5 | 0.0579 | 0.00579 | -0.1265 | 10
-4 | 0.1155 | 0.00571 | -0.1267 | 20.2277
-3.5 | 0.173 | 0.00563 | -0.127 | 30.7282
-3 | 0.2304 | 0.00555 | -0.1272 | 41.5135
-2.5 | 0.2878 | 0.00546 | -0.1274 | 52.7106
-2 | 0.345 | 0.00537 | -0.1277 | 64.2458
-1.5 | 0.4022 | 0.00529 | -0.1279 | 76.0302
-1 | 0.4592 | 0.00524 | -0.1281 | 87.6336
-0.5 | 0.5162 | 0.0052 | -0.1283 | 99.2692
0 | 0.5731 | 0.00518 | -0.1286 | 110.6371
0.5 | 0.63 | 0.0052 | -0.1288 | 121.1538
1 | 0.6869 | 0.00524 | -0.129 | 131.0878
1.5 | 0.7437 | 0.00532 | -0.1292 | 139.7932
2 | 0.8002 | 0.00543 | -0.1294 | 147.3665
2.5 | 0.8563 | 0.00557 | -0.1295 | 153.7343
3 | 0.9122 | 0.00573 | -0.1295 | 159.1972
3.5 | 0.9673 | 0.00594 | -0.1295 | 162.8451
4 | 1.0214 | 0.00619 | -0.1293 | 165.0081
4.5 | 1.0746 | 0.0065 | -0.1289 | 165.3231
5 | 1.1283 | 0.00676 | -0.1287 | 166.9083
5.5 | 1.1796 | 0.00717 | -0.128 | 164.5188
6 | 1.2302 | 0.00759 | -0.1273 | 162.0817
6.5 | 1.2799 | 0.00803 | -0.1264 | 159.3898
7 | 1.3286 | 0.00842 | -0.1254 | 157.791
7.5 | 1.3732 | 0.0087 | -0.1236 | 157.8391
8 | 1.4178 | 0.00941 | -0.1218 | 150.6695
8.5 | 1.4619 | 0.01009 | -0.12 | 144.886
9 | 1.504 | 0.01075 | -0.1179 | 139.907
9.5 | 1.5402 | 0.01151 | -0.1146 | 133.8141
10 | 1.569 | 0.01262 | -0.1102 | 124.3265
10.5 | 1.6018 | 0.01357 | -0.1067 | 118.0398
11 | 1.637 | 0.01444 | -0.1039 | 113.3657
11.5 | 1.6715 | 0.01538 | -0.101 | 108.6801
12 | 1.7056 | 0.01636 | -0.0983 | 104.2543
12.5 | 1.7365 | 0.01756 | -0.0953 | 98.8895
13 | 1.7683 | 0.01878 | -0.0927 | 94.1587
13.5 | 1.7979 | 0.02015 | -0.09 | 89.2258
14 | 1.8247 | 0.02178 | -0.0871 | 83.7787
14.5 | 1.8484 | 0.02368 | -0.0842 | 78.0574
15 | 1.8702 | 0.0258 | -0.0814 | 72.4884
15.5 | 1.8929 | 0.02794 | -0.0789 | 67.7487
16 | 1.9135 | 0.03035 | -0.0765 | 63.0478
16.5 | 1.9316 | 0.0331 | -0.0742 | 58.3565
17 | 1.9459 | 0.03627 | -0.0719 | 53.6504
17.5 | 1.9581 | 0.03977 | -0.0698 | 49.2356
18 | 1.9662 | 0.04382 | -0.0679 | 44.8699
18.5 | 1.9708 | 0.04833 | -0.0662 | 40.778
19 | 1.9749 | 0.05308 | -0.0649 | 37.2061
19.5 | 1.9772 | 0.05811 | -0.0638 | 34.0251
20 | 1.9784 | 0.06337 | -0.063 | 31.2198

## 99. Re 8M Mach 0.10 (1)
BIGFOIL.COM POLAR EXPORT
MID 403
MID 403 |  |  |  | Cl Max: | 1.895 | at alpha= | 14 | deg
JavaFoil+Calcfoil stall+Eppler ext transition |  |  |  | L/D Max: | 160.23 | at alpha= | 7.5 | deg
Re: | 8000000 |  |  | Cd Min: | 0.0072 | at alpha= | -1 | deg
Mach: | 0.1 |  |  | Cl=0 at alpha= | -5.0902 | deg
|  |  |  | @ Cl=0.1, Cd= | 0.0076316
|  |  |  | @ Cl=0.4, Cd= | 0.0072382
|  |  |  | @ Cl=0.6, Cd= | 0.0072952
alpha (deg) | Cl | Cd | Cm | Cl/Cd
-19.5 | -0.643 | 0.14201 | -0.064 | -4.531
-19 | -0.654 | 0.13527 | -0.065 | -4.836
-18.5 | -0.664 | 0.1276 | -0.066 | -5.206
-18 | -0.673 | 0.12059 | -0.067 | -5.577
-17.5 | -0.68 | 0.1134 | -0.069 | -5.994
-17 | -0.686 | 0.10482 | -0.071 | -6.543
-16.5 | -0.69 | 0.09741 | -0.073 | -7.08
-16 | -0.692 | 0.0898 | -0.075 | -7.702
-15.5 | -0.694 | 0.08021 | -0.079 | -8.646
-15 | -0.695 | 0.06964 | -0.083 | -9.975
-14.5 | -0.696 | 0.05795 | -0.087 | -12.004
-14 | -0.688 | 0.0517 | -0.089 | -13.306
-13.5 | -0.68 | 0.04355 | -0.093 | -15.624
-13 | -0.674 | 0.03388 | -0.097 | -19.886
-12.5 | -0.659 | 0.0279 | -0.1 | -23.63
-12 | -0.641 | 0.02276 | -0.102 | -28.169
-11.5 | -0.622 | 0.01765 | -0.106 | -35.233
-11 | -0.605 | 0.01265 | -0.11 | -47.848
-10.5 | -0.581 | 0.01057 | -0.114 | -54.994
-10 | -0.541 | 0.00983 | -0.115 | -55.041
-9.5 | -0.495 | 0.0094 | -0.116 | -52.645
-9 | -0.446 | 0.00908 | -0.116 | -49.046
-8.5 | -0.394 | 0.00877 | -0.117 | -44.888
-8 | -0.34 | 0.00857 | -0.118 | -39.678
-7.5 | -0.285 | 0.00835 | -0.118 | -34.078
-7 | -0.228 | 0.00812 | -0.119 | -28.027
-6.5 | -0.17 | 0.00796 | -0.119 | -21.285
-6 | -0.11 | 0.00789 | -0.12 | -13.967
-5.5 | -0.05 | 0.00782 | -0.12 | -6.415
-5 | 0.011 | 0.00772 | -0.121 | 1.375
-4.5 | 0.072 | 0.00765 | -0.121 | 9.397
-4 | 0.133 | 0.00761 | -0.122 | 17.535
-3.5 | 0.195 | 0.00754 | -0.122 | 25.901
-3 | 0.257 | 0.00747 | -0.123 | 34.432
-2.5 | 0.319 | 0.00732 | -0.123 | 43.601
-2 | 0.382 | 0.00725 | -0.124 | 52.702
-1.5 | 0.443 | 0.00721 | -0.124 | 61.41
-1 | 0.504 | 0.0072 | -0.125 | 70.031
-0.5 | 0.565 | 0.00725 | -0.125 | 78.021
0 | 0.627 | 0.00733 | -0.126 | 85.646
0.5 | 0.689 | 0.00744 | -0.126 | 92.527
1 | 0.75 | 0.00757 | -0.127 | 98.982
1.5 | 0.811 | 0.00772 | -0.127 | 105.07
2 | 0.872 | 0.00787 | -0.128 | 110.795
2.5 | 0.932 | 0.00804 | -0.128 | 115.916
3 | 0.993 | 0.00828 | -0.129 | 119.834
3.5 | 1.053 | 0.00853 | -0.129 | 123.486
4 | 1.113 | 0.00881 | -0.13 | 126.323
4.5 | 1.173 | 0.00915 | -0.13 | 128.193
5 | 1.232 | 0.00948 | -0.131 | 129.996
5.5 | 1.291 | 0.00987 | -0.131 | 130.736
6 | 1.349 | 0.01024 | -0.132 | 131.649
6.5 | 1.404 | 0.01071 | -0.132 | 131.123
7 | 1.458 | 0.01126 | -0.132 | 129.556
7.5 | 1.504 | 0.00939 | -0.132 | 160.23
8 | 1.553 | 0.01294 | -0.132 | 120.035
8.5 | 1.597 | 0.01495 | -0.132 | 106.835
9 | 1.642 | 0.01508 | -0.133 | 108.864
9.5 | 1.683 | 0.01572 | -0.133 | 107.063
10 | 1.722 | 0.01643 | -0.133 | 104.837
10.5 | 1.758 | 0.01717 | -0.133 | 102.407
11 | 1.79 | 0.01794 | -0.133 | 99.801
11.5 | 1.818 | 0.01876 | -0.134 | 96.92
12 | 1.843 | 0.01971 | -0.134 | 93.518
12.5 | 1.863 | 0.02066 | -0.134 | 90.168
13 | 1.879 | 0.02173 | -0.134 | 86.471
13.5 | 1.89 | 0.02281 | -0.134 | 82.86
14 | 1.895 | 0.02412 | -0.134 | 78.562
14.5 | 1.895 | 0.02556 | -0.134 | 74.129
15 | 1.889 | 0.02711 | -0.133 | 69.683
15.5 | 1.878 | 0.02884 | -0.133 | 65.132
16 | 1.863 | 0.03072 | -0.133 | 60.659
16.5 | 1.845 | 0.03268 | -0.133 | 56.451
17 | 1.82 | 0.03498 | -0.133 | 52.028
17.5 | 1.791 | 0.03737 | -0.132 | 47.924
18 | 1.757 | 0.04055 | -0.132 | 43.318
18.5 | 1.72 | 0.04376 | -0.131 | 39.31
19 | 1.681 | 0.0472 | -0.131 | 35.603

## 100. Re 8M Mach 0.10 (2)
BIGFOIL.COM POLAR EXPORT
MID 403
MID 403 |  |  |  | Cl Max: | 1.9685 | at alpha= | 19.5 | deg
XFOIL ncrit=9 |  |  |  | L/D Max: | 167.172 | at alpha= | 5 | deg
Re: | 8000000 |  |  | Cd Min: | 0.06738 | at alpha= | 20 | deg
Mach: | 0.1 |  |  | Cl=0 at alpha= | -4.9983 | deg
|  |  |  | @ Cl=0.1, Cd= | 0.0057418
|  |  |  | @ Cl=0.4, Cd= | 0.0053067
|  |  |  | @ Cl=0.6, Cd= | 0.0052041
alpha (deg) | Cl | Cd | Cm | Cl/Cd
-20 | -1.2824 | 0.06357 | -0.092 | -20.173
-19.5 | -1.3737 | 0.04539 | -0.1046 | -30.2644
-19 | -1.4087 | 0.03426 | -0.1132 | -41.1179
-18.5 | -1.4108 | 0.02666 | -0.1205 | -52.9182
-18 | -1.3854 | 0.02144 | -0.1285 | -64.6175
-17.5 | -1.3558 | 0.01943 | -0.1282 | -69.7787
-17 | -1.3169 | 0.018 | -0.1274 | -73.1611
-16.5 | -1.2729 | 0.01679 | -0.1269 | -75.813
-16 | -1.2259 | 0.01575 | -0.1265 | -77.8349
-15.5 | -1.1768 | 0.01483 | -0.1261 | -79.3527
-15 | -1.1258 | 0.01398 | -0.1259 | -80.5293
-14.5 | -1.0753 | 0.013 | -0.1256 | -82.7154
-14 | -1.0233 | 0.01219 | -0.1253 | -83.9459
-13.5 | -0.9699 | 0.0115 | -0.1252 | -84.3391
-13 | -0.9154 | 0.0109 | -0.125 | -83.9817
-12.5 | -0.8602 | 0.01037 | -0.125 | -82.9508
-12 | -0.8045 | 0.00991 | -0.1249 | -81.1806
-11.5 | -0.7484 | 0.00949 | -0.1249 | -78.862
-11 | -0.6924 | 0.00902 | -0.1249 | -76.7627
-10.5 | -0.6359 | 0.00857 | -0.125 | -74.2007
-10 | -0.5788 | 0.00821 | -0.1251 | -70.4994
-9.5 | -0.5214 | 0.00791 | -0.1252 | -65.9166
-9 | -0.4643 | 0.00755 | -0.1253 | -61.4967
-8.5 | -0.4065 | 0.00727 | -0.1255 | -55.9147
-8 | -0.3487 | 0.00699 | -0.1257 | -49.8856
-7.5 | -0.2908 | 0.00677 | -0.1258 | -42.9542
-7 | -0.233 | 0.00654 | -0.126 | -35.6269
-6.5 | -0.1747 | 0.00634 | -0.1263 | -27.5552
-6 | -0.1164 | 0.00618 | -0.1265 | -18.835
-5.5 | -0.0583 | 0.00603 | -0.1268 | -9.6683
-5 | -0.0002 | 0.0059 | -0.127 | -0.033898
-4.5 | 0.0578 | 0.0058 | -0.1272 | 9.9655
-4 | 0.1158 | 0.00572 | -0.1274 | 20.2448
-3.5 | 0.1737 | 0.00565 | -0.1277 | 30.7434
-3 | 0.2315 | 0.00556 | -0.1279 | 41.6367
-2.5 | 0.2892 | 0.00547 | -0.1281 | 52.8702
-2 | 0.3469 | 0.00539 | -0.1283 | 64.3599
-1.5 | 0.4043 | 0.0053 | -0.1285 | 76.283
-1 | 0.4618 | 0.00526 | -0.1287 | 87.7947
-0.5 | 0.5191 | 0.00521 | -0.129 | 99.6353
0 | 0.5763 | 0.0052 | -0.1292 | 110.8269
0.5 | 0.6336 | 0.00521 | -0.1294 | 121.6123
1 | 0.6908 | 0.00526 | -0.1296 | 131.3308
1.5 | 0.7479 | 0.00534 | -0.1298 | 140.0562
2 | 0.8048 | 0.00545 | -0.1299 | 147.6697
2.5 | 0.8614 | 0.00558 | -0.13 | 154.3728
3 | 0.9176 | 0.00575 | -0.1301 | 159.5826
3.5 | 0.9729 | 0.00596 | -0.13 | 163.2383
4 | 1.0275 | 0.00621 | -0.1298 | 165.4589
4.5 | 1.081 | 0.00653 | -0.1294 | 165.5436
5 | 1.1351 | 0.00679 | -0.1291 | 167.1723
5.5 | 1.1866 | 0.0072 | -0.1284 | 164.8056
6 | 1.2375 | 0.00763 | -0.1276 | 162.1887
6.5 | 1.2873 | 0.00808 | -0.1267 | 159.3193
7 | 1.3363 | 0.00849 | -0.1256 | 157.3969
7.5 | 1.3808 | 0.00878 | -0.1236 | 157.2665
8 | 1.4254 | 0.00949 | -0.1217 | 150.2002
8.5 | 1.4693 | 0.01019 | -0.1197 | 144.1904
9 | 1.5093 | 0.01089 | -0.117 | 138.595
9.5 | 1.5445 | 0.01171 | -0.1135 | 131.8958
10 | 1.5734 | 0.01285 | -0.1091 | 122.4436
10.5 | 1.6064 | 0.01384 | -0.1056 | 116.0694
11 | 1.6416 | 0.01475 | -0.1026 | 111.2949
11.5 | 1.6762 | 0.01573 | -0.0997 | 106.5607
12 | 1.7098 | 0.01681 | -0.0969 | 101.7133
12.5 | 1.7404 | 0.01809 | -0.0938 | 96.2078
13 | 1.7724 | 0.01938 | -0.0911 | 91.4551
13.5 | 1.8014 | 0.02087 | -0.0883 | 86.3153
14 | 1.8277 | 0.02263 | -0.0854 | 80.7645
14.5 | 1.851 | 0.02465 | -0.0824 | 75.0913
15 | 1.873 | 0.02687 | -0.0796 | 69.706
15.5 | 1.8945 | 0.02922 | -0.077 | 64.8357
16 | 1.9142 | 0.03185 | -0.0746 | 60.1005
16.5 | 1.9316 | 0.03478 | -0.0723 | 55.5377
17 | 1.9444 | 0.03825 | -0.07 | 50.834
17.5 | 1.9547 | 0.0421 | -0.068 | 46.4299
18 | 1.9606 | 0.0465 | -0.0661 | 42.1634
18.5 | 1.9636 | 0.05138 | -0.0645 | 38.2172
19 | 1.968 | 0.05625 | -0.0633 | 34.9867
19.5 | 1.9685 | 0.06164 | -0.0623 | 31.9354
20 | 1.9671 | 0.06738 | -0.0617 | 29.1941

## 101. Re 8M Mach 0.25 (1)
BIGFOIL.COM POLAR EXPORT
MID 403
MID 403 |  |  |  | Cl Max: | 1.846 | at alpha= | 13 | deg
JavaFoil+Calcfoil stall+Eppler ext transition |  |  |  | L/D Max: | 159.847 | at alpha= | 7 | deg
Re: | 8000000 |  |  | Cd Min: | 0.00727 | at alpha= | -1 | deg
Mach: | 0.25 |  |  | Cl=0 at alpha= | -5.0887 | deg
|  |  |  | @ Cl=0.1, Cd= | 0.0077235
|  |  |  | @ Cl=0.4, Cd= | 0.0073249
|  |  |  | @ Cl=0.6, Cd= | 0.0073667
alpha (deg) | Cl | Cd | Cm | Cl/Cd
-17.5 | -0.423 | 0.1376 | -0.06 | -3.071
-17 | -0.456 | 0.12766 | -0.062 | -3.57
-16.5 | -0.485 | 0.1209 | -0.062 | -4.01
-16 | -0.511 | 0.11268 | -0.064 | -4.531
-15.5 | -0.533 | 0.10418 | -0.067 | -5.113
-15 | -0.55 | 0.09711 | -0.069 | -5.664
-14.5 | -0.564 | 0.08875 | -0.072 | -6.356
-14 | -0.575 | 0.07894 | -0.077 | -7.285
-13.5 | -0.583 | 0.06888 | -0.082 | -8.457
-13 | -0.585 | 0.0601 | -0.086 | -9.729
-12.5 | -0.588 | 0.0473 | -0.092 | -12.433
-12 | -0.586 | 0.03665 | -0.098 | -15.981
-11.5 | -0.576 | 0.02893 | -0.102 | -19.91
-11 | -0.564 | 0.021 | -0.107 | -26.878
-10.5 | -0.547 | 0.01549 | -0.111 | -35.283
-10 | -0.533 | 0.01094 | -0.117 | -48.695
-9.5 | -0.496 | 0.01002 | -0.119 | -49.5
-9 | -0.449 | 0.00946 | -0.12 | -47.47
-8.5 | -0.399 | 0.00913 | -0.12 | -43.68
-8 | -0.345 | 0.00881 | -0.121 | -39.209
-7.5 | -0.29 | 0.00859 | -0.121 | -33.752
-7 | -0.232 | 0.00828 | -0.122 | -28.084
-6.5 | -0.173 | 0.0081 | -0.122 | -21.393
-6 | -0.113 | 0.00799 | -0.123 | -14.126
-5.5 | -0.051 | 0.00789 | -0.124 | -6.516
-5 | 0.011 | 0.00782 | -0.124 | 1.393
-4.5 | 0.074 | 0.00774 | -0.125 | 9.529
-4 | 0.137 | 0.0077 | -0.125 | 17.798
-3.5 | 0.201 | 0.00762 | -0.126 | 26.311
-3 | 0.264 | 0.00757 | -0.126 | 34.917
-2.5 | 0.328 | 0.00741 | -0.127 | 44.256
-2 | 0.392 | 0.00733 | -0.127 | 53.535
-1.5 | 0.455 | 0.00729 | -0.128 | 62.367
-1 | 0.518 | 0.00727 | -0.128 | 71.188
-0.5 | 0.581 | 0.00734 | -0.129 | 79.101
0 | 0.645 | 0.00743 | -0.129 | 86.735
0.5 | 0.707 | 0.00756 | -0.13 | 93.518
1 | 0.77 | 0.00771 | -0.13 | 99.878
1.5 | 0.833 | 0.00787 | -0.131 | 105.855
2 | 0.895 | 0.00801 | -0.131 | 111.774
2.5 | 0.958 | 0.00822 | -0.132 | 116.445
3 | 1.02 | 0.00844 | -0.132 | 120.76
3.5 | 1.081 | 0.00875 | -0.133 | 123.529
4 | 1.143 | 0.00905 | -0.133 | 126.273
4.5 | 1.204 | 0.00943 | -0.134 | 127.668
5 | 1.265 | 0.00979 | -0.134 | 129.228
5.5 | 1.325 | 0.01022 | -0.135 | 129.666
6 | 1.384 | 0.0107 | -0.135 | 129.328
6.5 | 1.44 | 0.0112 | -0.136 | 128.628
7 | 1.488 | 0.00931 | -0.135 | 159.847
7.5 | 1.539 | 0.01285 | -0.136 | 119.785
8 | 1.587 | 0.01369 | -0.136 | 115.939
8.5 | 1.629 | 0.01586 | -0.136 | 102.756
9 | 1.672 | 0.01606 | -0.136 | 104.089
9.5 | 1.71 | 0.01683 | -0.136 | 101.622
10 | 1.745 | 0.01767 | -0.136 | 98.761
10.5 | 1.776 | 0.01853 | -0.137 | 95.863
11 | 1.802 | 0.0195 | -0.137 | 92.377
11.5 | 1.822 | 0.02048 | -0.137 | 88.958
12 | 1.836 | 0.02163 | -0.137 | 84.904
12.5 | 1.845 | 0.02286 | -0.137 | 80.694
13 | 1.846 | 0.02424 | -0.137 | 76.158
13.5 | 1.839 | 0.02577 | -0.137 | 71.369
14 | 1.825 | 0.02747 | -0.136 | 66.433
14.5 | 1.801 | 0.02954 | -0.136 | 60.97
15 | 1.769 | 0.03158 | -0.136 | 56.032
15.5 | 1.73 | 0.03399 | -0.136 | 50.889
16 | 1.683 | 0.03683 | -0.135 | 45.703
16.5 | 1.629 | 0.03997 | -0.135 | 40.751
17 | 1.565 | 0.04393 | -0.134 | 35.618
17.5 | 1.493 | 0.04832 | -0.133 | 30.894
18 | 1.415 | 0.05332 | -0.132 | 26.54

## 102. Re 8M Mach 0.25 (2)
BIGFOIL.COM POLAR EXPORT
MID 403
MID 403 |  |  |  | Cl Max: | 1.923 | at alpha= | 17 | deg
XFOIL ncrit=9 |  |  |  | L/D Max: | 168.121 | at alpha= | 5 | deg
Re: | 8000000 |  |  | Cd Min: | 0.18092 | at alpha= | -20 | deg
Mach: | 0.25 |  |  | Cl=0 at alpha= | -4.9751 | deg
|  |  |  | @ Cl=0.1, Cd= | 0.0058333
|  |  |  | @ Cl=0.4, Cd= | 0.0054133
|  |  |  | @ Cl=0.6, Cd= | 0.00526
alpha (deg) | Cl | Cd | Cm | Cl/Cd
-20 | -0.6302 | 0.18092 | -0.0242 | -3.4833
-19.5 | -0.6363 | 0.16997 | -0.0308 | -3.7436
-19 | -0.6475 | 0.15829 | -0.0378 | -4.0906
-18.5 | -0.6746 | 0.14424 | -0.0461 | -4.6769
-18 | -0.7323 | 0.12571 | -0.0574 | -5.8253
-17.5 | -0.9543 | 0.08501 | -0.0851 | -11.2257
-17 | -1.1189 | 0.05692 | -0.1058 | -19.6574
-16.5 | -1.197 | 0.04003 | -0.1198 | -29.9026
-16 | -1.222 | 0.02827 | -0.132 | -43.226
-15.5 | -1.2153 | 0.02121 | -0.1405 | -57.2984
-15 | -1.1774 | 0.01863 | -0.1404 | -63.1991
-14.5 | -1.1303 | 0.01678 | -0.1395 | -67.36
-14 | -1.0784 | 0.01532 | -0.1385 | -70.3916
-13.5 | -1.0234 | 0.01412 | -0.1375 | -72.4788
-13 | -0.9683 | 0.01286 | -0.1365 | -75.2955
-12.5 | -0.9111 | 0.01185 | -0.1356 | -76.8861
-12 | -0.8522 | 0.01105 | -0.1348 | -77.1222
-11.5 | -0.7925 | 0.01039 | -0.134 | -76.2753
-11 | -0.7324 | 0.00982 | -0.1334 | -74.5825
-10.5 | -0.6717 | 0.00933 | -0.1328 | -71.9936
-10 | -0.6113 | 0.00879 | -0.1323 | -69.5449
-9.5 | -0.5507 | 0.00832 | -0.1319 | -66.1899
-9 | -0.4898 | 0.00796 | -0.1316 | -61.5327
-8.5 | -0.4289 | 0.0076 | -0.1314 | -56.4342
-8 | -0.3679 | 0.00726 | -0.1312 | -50.6749
-7.5 | -0.307 | 0.00697 | -0.1311 | -44.0459
-7 | -0.2461 | 0.00674 | -0.131 | -36.5134
-6.5 | -0.1853 | 0.0065 | -0.131 | -28.5077
-6 | -0.1245 | 0.0063 | -0.131 | -19.7619
-5.5 | -0.0637 | 0.00613 | -0.1311 | -10.3915
-5 | -0.003 | 0.006 | -0.1311 | -0.5
-4.5 | 0.0573 | 0.00589 | -0.1312 | 9.7284
-4 | 0.1175 | 0.00581 | -0.1313 | 20.2238
-3.5 | 0.1774 | 0.00572 | -0.1314 | 31.014
-3 | 0.2373 | 0.00564 | -0.1315 | 42.0745
-2.5 | 0.2972 | 0.00556 | -0.1317 | 53.4532
-1.5 | 0.4163 | 0.00539 | -0.132 | 77.2356
-1 | 0.4758 | 0.00532 | -0.1322 | 89.4361
-0.5 | 0.5351 | 0.00528 | -0.1324 | 101.3447
0 | 0.5944 | 0.00526 | -0.1326 | 113.0038
0.5 | 0.6536 | 0.00526 | -0.1328 | 124.2586
1 | 0.7128 | 0.00532 | -0.1329 | 133.985
1.5 | 0.7719 | 0.00541 | -0.1331 | 142.6802
2 | 0.8308 | 0.00553 | -0.1331 | 150.2351
2.5 | 0.8892 | 0.00567 | -0.1332 | 156.8254
3 | 0.9472 | 0.00585 | -0.1331 | 161.9145
3.5 | 1.004 | 0.00611 | -0.1328 | 164.3208
4 | 1.061 | 0.00634 | -0.1325 | 167.3502
4.5 | 1.116 | 0.00669 | -0.1318 | 166.8161
5 | 1.1718 | 0.00697 | -0.1313 | 168.1205
5.5 | 1.2246 | 0.00742 | -0.1303 | 165.0404
6 | 1.2772 | 0.00785 | -0.1292 | 162.7006
6.5 | 1.3279 | 0.00836 | -0.1277 | 158.8397
7 | 1.3775 | 0.00883 | -0.1261 | 156.0023
7.5 | 1.4217 | 0.00917 | -0.1234 | 155.0382
8 | 1.4632 | 0.00998 | -0.1202 | 146.6132
8.5 | 1.5016 | 0.01079 | -0.1164 | 139.1659
9 | 1.5386 | 0.01168 | -0.1125 | 131.7295
9.5 | 1.5688 | 0.01291 | -0.1078 | 121.5182
10 | 1.5968 | 0.01434 | -0.1029 | 111.3529
10.5 | 1.6321 | 0.01548 | -0.0994 | 105.4328
11 | 1.6671 | 0.01671 | -0.0961 | 99.7666
11.5 | 1.7011 | 0.01806 | -0.0928 | 94.1916
12 | 1.7321 | 0.01965 | -0.0893 | 88.1476
12.5 | 1.7637 | 0.0213 | -0.0862 | 82.8028
13 | 1.7926 | 0.02322 | -0.083 | 77.2007
13.5 | 1.8177 | 0.02547 | -0.0796 | 71.3663
14 | 1.8385 | 0.02818 | -0.0763 | 65.2413
14.5 | 1.8607 | 0.03092 | -0.0733 | 60.1779
15 | 1.8809 | 0.03397 | -0.0706 | 55.3694
15.5 | 1.8968 | 0.03751 | -0.0679 | 50.5678
16 | 1.9106 | 0.04139 | -0.0655 | 46.1609
16.5 | 1.9187 | 0.04597 | -0.0633 | 41.7381
17 | 1.923 | 0.05104 | -0.0612 | 37.6763
17.5 | 1.9224 | 0.05681 | -0.0596 | 33.8391
18 | 1.9195 | 0.06294 | -0.0584 | 30.4973
18.5 | 1.9168 | 0.06926 | -0.0575 | 27.6754
19 | 1.9104 | 0.07604 | -0.0571 | 25.1236
19.5 | 1.899 | 0.08361 | -0.0571 | 22.7126
20 | 1.887 | 0.0913 | -0.0575 | 20.6681

## 103. Re 8M Mach 0.50 (1)
BIGFOIL.COM POLAR EXPORT
MID 403
MID 403 |  |  |  | Cl Max: | 1.718 | at alpha= | 9 | deg
JavaFoil+Calcfoil stall+Eppler ext transition |  |  |  | L/D Max: | 154.586 | at alpha= | 4.5 | deg
Re: | 8000000 |  |  | Cd Min: | 0.00767 | at alpha= | -1.5 | deg
Mach: | 0.5 |  |  | Cl=0 at alpha= | -5.087 | deg
|  |  |  | @ Cl=0.1, Cd= | 0.0081373
|  |  |  | @ Cl=0.4, Cd= | 0.0077581
|  |  |  | @ Cl=0.6, Cd= | 0.0076917
alpha (deg) | Cl | Cd | Cm | Cl/Cd
-20 | -0.843 | 0.15178 | -0.072 | -5.553
-19.5 | -0.815 | 0.14434 | -0.072 | -5.645
-19 | -0.788 | 0.13547 | -0.073 | -5.816
-18.5 | -0.759 | 0.13935 | -0.071 | -5.446
-18 | -0.731 | 0.12974 | -0.072 | -5.636
-17.5 | -0.707 | 0.11804 | -0.076 | -5.986
-17 | -0.674 | 0.12589 | -0.071 | -5.356
-16.5 | -0.648 | 0.1139 | -0.073 | -5.689
-16 | -0.629 | 0.09713 | -0.083 | -6.471
-15.5 | -0.589 | 0.11129 | -0.069 | -5.293
-15 | -0.565 | 0.09813 | -0.075 | -5.756
-14.5 | -0.549 | 0.0781 | -0.089 | -7.031
-14 | -0.507 | 0.09192 | -0.073 | -5.515
-13.5 | -0.493 | 0.06955 | -0.092 | -7.091
-13 | -0.449 | 0.08574 | -0.072 | -5.242
-12.5 | -0.433 | 0.06604 | -0.09 | -6.555
-12 | -0.393 | 0.07803 | -0.072 | -5.033
-11.5 | -0.377 | 0.0571 | -0.094 | -6.606
-11 | -0.338 | 0.06695 | -0.078 | -5.053
-10.5 | -0.309 | 0.06626 | -0.075 | -4.658
-10 | -0.279 | 0.06496 | -0.072 | -4.301
-9.5 | -0.252 | 0.06107 | -0.075 | -4.119
-9 | -0.224 | 0.0569 | -0.077 | -3.929
-8.5 | -0.196 | 0.05183 | -0.083 | -3.785
-8 | -0.288 | 0.02357 | -0.117 | -12.211
-7.5 | -0.289 | 0.01082 | -0.134 | -26.658
-7 | -0.244 | 0.00967 | -0.136 | -25.222
-6.5 | -0.186 | 0.00909 | -0.137 | -20.485
-6 | -0.123 | 0.0087 | -0.138 | -14.146
-5.5 | -0.057 | 0.00844 | -0.138 | -6.701
-5 | 0.012 | 0.0083 | -0.139 | 1.452
-4.5 | 0.082 | 0.00815 | -0.139 | 10.048
-4 | 0.153 | 0.0081 | -0.14 | 18.839
-3.5 | 0.224 | 0.00802 | -0.141 | 27.887
-3 | 0.295 | 0.00791 | -0.141 | 37.246
-2.5 | 0.366 | 0.0078 | -0.142 | 46.941
-2 | 0.439 | 0.00771 | -0.142 | 56.888
-1.5 | 0.508 | 0.00767 | -0.143 | 66.222
-1 | 0.578 | 0.00767 | -0.143 | 75.369
-0.5 | 0.649 | 0.00774 | -0.144 | 83.789
0 | 0.72 | 0.0079 | -0.145 | 91.134
0.5 | 0.79 | 0.00808 | -0.145 | 97.716
1 | 0.86 | 0.00828 | -0.146 | 103.798
1.5 | 0.929 | 0.00852 | -0.146 | 109.093
2 | 0.999 | 0.00876 | -0.147 | 114.055
2.5 | 1.068 | 0.00909 | -0.147 | 117.56
3 | 1.137 | 0.00942 | -0.148 | 120.733
3.5 | 1.205 | 0.00989 | -0.148 | 121.829
4 | 1.273 | 0.01042 | -0.149 | 122.165
4.5 | 1.334 | 0.00863 | -0.149 | 154.586
5 | 1.399 | 0.01193 | -0.149 | 117.268
5.5 | 1.462 | 0.01259 | -0.15 | 116.109
6 | 1.523 | 0.01335 | -0.15 | 114.113
6.5 | 1.577 | 0.01425 | -0.15 | 110.649
7 | 1.626 | 0.01541 | -0.15 | 105.492
7.5 | 1.663 | 0.01883 | -0.15 | 88.326
8 | 1.696 | 0.02009 | -0.15 | 84.444
8.5 | 1.716 | 0.02143 | -0.15 | 80.096
9 | 1.718 | 0.02255 | -0.15 | 76.192
9.5 | 1.691 | 0.02449 | -0.15 | 69.053
10 | 1.607 | 0.02688 | -0.15 | 59.77
10.5 | 1.222 | 0.03029 | -0.149 | 40.359
11 | 1.065 | 0.03336 | -0.148 | 31.922
11.5 | 1.091 | 0.03649 | -0.148 | 29.894
12 | 1.116 | 0.03988 | -0.147 | 27.979
12.5 | 1.137 | 0.04498 | -0.146 | 25.281
13 | 1.168 | 0.04523 | -0.146 | 25.836
13.5 | 1.185 | 0.05202 | -0.144 | 22.783
14 | 1.217 | 0.05172 | -0.145 | 23.526

## 104. Re 8M Mach 0.50 (2)
BIGFOIL.COM POLAR EXPORT
MID 403
MID 403 |  |  |  | Cl Max: | 1.7985 | at alpha= | 13 | deg
XFOIL ncrit=9 |  |  |  | L/D Max: | 169.802 | at alpha= | 4 | deg
Re: | 8000000 |  |  | Cd Min: | 0.24048 | at alpha= | -20 | deg
Mach: | 0.5 |  |  | Cl=0 at alpha= | -4.8591 | deg
|  |  |  | @ Cl=0.1, Cd= | 0.006201
|  |  |  | @ Cl=0.4, Cd= | 0.0058001
|  |  |  | @ Cl=0.6, Cd= | 0.0056028
alpha (deg) | Cl | Cd | Cm | Cl/Cd
-20 | -0.5161 | 0.24048 | -0.011 | -2.1461
-19.5 | -0.4959 | 0.23133 | -0.0162 | -2.1437
-19 | -0.476 | 0.22265 | -0.0212 | -2.1379
-18.5 | -0.4547 | 0.21497 | -0.026 | -2.1152
-18 | -0.4333 | 0.2074 | -0.0305 | -2.0892
-17.5 | -0.412 | 0.19988 | -0.035 | -2.0612
-17 | -0.3939 | 0.19143 | -0.0395 | -2.0577
-16.5 | -0.3772 | 0.1822 | -0.0446 | -2.0703
-15.5 | -0.3437 | 0.16333 | -0.0562 | -2.1043
-15 | -0.3345 | 0.15512 | -0.0592 | -2.1564
-14.5 | -0.3393 | 0.14367 | -0.0643 | -2.3617
-14 | -0.3531 | 0.13122 | -0.0705 | -2.6909
-13.5 | -0.3584 | 0.12102 | -0.0757 | -2.9615
-13 | -0.3706 | 0.11025 | -0.0817 | -3.3615
-12.5 | -0.387 | 0.09937 | -0.0881 | -3.8945
-11.5 | -0.4297 | 0.07776 | -0.1025 | -5.526
-11 | -0.4506 | 0.06771 | -0.1098 | -6.6549
-10.5 | -0.4707 | 0.05799 | -0.1171 | -8.1169
-10 | -0.4914 | 0.04818 | -0.1243 | -10.1993
-9.5 | -0.5094 | 0.03743 | -0.1333 | -13.6094
-9 | -0.5137 | 0.02362 | -0.1562 | -21.7485
-8.5 | -0.5103 | 0.01429 | -0.1628 | -35.7103
-8 | -0.4629 | 0.00983 | -0.1606 | -47.0905
-7.5 | -0.3906 | 0.00849 | -0.1577 | -46.0071
-7 | -0.3155 | 0.00779 | -0.1554 | -40.5006
-6.5 | -0.2402 | 0.00734 | -0.1536 | -32.7248
-6 | -0.1659 | 0.00697 | -0.1522 | -23.802
-5.5 | -0.0927 | 0.00669 | -0.151 | -13.8565
-5 | -0.0202 | 0.00646 | -0.1501 | -3.1269
-4.5 | 0.0515 | 0.00629 | -0.1493 | 8.1876
-4 | 0.1223 | 0.00616 | -0.1487 | 19.8539
-3.5 | 0.1924 | 0.00607 | -0.1482 | 31.6969
-2.5 | 0.3313 | 0.0059 | -0.1475 | 56.1525
-2 | 0.4001 | 0.0058 | -0.1473 | 68.9828
-1.5 | 0.4685 | 0.00571 | -0.1472 | 82.049
-1 | 0.5367 | 0.00564 | -0.1471 | 95.1596
-0.5 | 0.6048 | 0.0056 | -0.147 | 108
0.5 | 0.7405 | 0.0056 | -0.1468 | 132.2321
1 | 0.8081 | 0.00569 | -0.1466 | 142.0211
1.5 | 0.8754 | 0.00581 | -0.1463 | 150.6713
2 | 0.9425 | 0.00598 | -0.1459 | 157.6087
2.5 | 1.009 | 0.00618 | -0.1453 | 163.2686
3 | 1.0744 | 0.00644 | -0.1443 | 166.8323
3.5 | 1.1384 | 0.00676 | -0.143 | 168.4024
4 | 1.2022 | 0.00708 | -0.1415 | 169.8023
4.5 | 1.2648 | 0.00745 | -0.1397 | 169.7718
5 | 1.3206 | 0.00794 | -0.1364 | 166.3224
5.5 | 1.373 | 0.00851 | -0.1325 | 161.3396
6 | 1.4233 | 0.00929 | -0.1282 | 153.2078
6.5 | 1.475 | 0.01004 | -0.1242 | 146.9124
7 | 1.5197 | 0.01108 | -0.1192 | 137.157
7.5 | 1.5593 | 0.01198 | -0.1135 | 130.1586
8 | 1.5961 | 0.01368 | -0.1077 | 116.674
8.5 | 1.625 | 0.01592 | -0.1014 | 102.0729
9 | 1.6433 | 0.01894 | -0.0946 | 86.7635
9.5 | 1.6532 | 0.02276 | -0.0878 | 72.6362
10 | 1.6845 | 0.02563 | -0.0832 | 65.7238
10.5 | 1.7155 | 0.02874 | -0.0788 | 59.6903
11 | 1.7425 | 0.03228 | -0.0744 | 53.9808
11.5 | 1.7641 | 0.0364 | -0.0702 | 48.4643
12 | 1.7822 | 0.04094 | -0.0662 | 43.532
12.5 | 1.7942 | 0.04617 | -0.0624 | 38.8607
13 | 1.7985 | 0.05216 | -0.059 | 34.4804
13.5 | 1.795 | 0.05903 | -0.0562 | 30.4083
14 | 1.7821 | 0.06687 | -0.054 | 26.6502
14.5 | 1.761 | 0.07574 | -0.0528 | 23.2506
15 | 1.7337 | 0.08541 | -0.0525 | 20.2986
15.5 | 1.7022 | 0.09582 | -0.0533 | 17.7646
16 | 1.6691 | 0.10682 | -0.0552 | 15.6254
16.5 | 1.6356 | 0.11821 | -0.0582 | 13.8364
17 | 1.6039 | 0.12997 | -0.0625 | 12.3405
17.5 | 1.5741 | 0.14192 | -0.0677 | 11.0915
18 | 1.5459 | 0.1543 | -0.0741 | 10.0188

## 105. Re 10M Mach 0.00 (1)
BIGFOIL.COM POLAR EXPORT
MID 403
MID 403 |  |  |  | Cl Max: | 1.909 | at alpha= | 14.5 | deg
JavaFoil+Calcfoil stall+Eppler ext transition |  |  |  | L/D Max: | 161.523 | at alpha= | 7.5 | deg
Re: | 10000000 |  |  | Cd Min: | 0.00717 | at alpha= | -1.5 | deg
Mach: | 0 |  |  | Cl=0 at alpha= | -5.0902 | deg
|  |  |  | @ Cl=0.1, Cd= | 0.0075016
|  |  |  | @ Cl=0.4, Cd= | 0.0071967
|  |  |  | @ Cl=0.6, Cd= | 0.0073025
alpha (deg) | Cl | Cd | Cm | Cl/Cd
-20 | -0.676 | 0.14353 | -0.065 | -4.709
-19.5 | -0.686 | 0.13417 | -0.067 | -5.115
-19 | -0.694 | 0.12744 | -0.068 | -5.449
-18.5 | -0.702 | 0.11993 | -0.069 | -5.852
-18 | -0.709 | 0.11074 | -0.071 | -6.404
-17.5 | -0.712 | 0.10552 | -0.072 | -6.751
-17 | -0.717 | 0.09643 | -0.075 | -7.434
-16.5 | -0.719 | 0.08865 | -0.077 | -8.106
-16 | -0.719 | 0.08057 | -0.079 | -8.924
-15.5 | -0.718 | 0.07199 | -0.082 | -9.976
-15 | -0.72 | 0.05954 | -0.086 | -12.095
-14.5 | -0.719 | 0.04902 | -0.09 | -14.665
-14 | -0.707 | 0.04479 | -0.092 | -15.786
-13.5 | -0.699 | 0.03666 | -0.095 | -19.062
-13 | -0.686 | 0.03055 | -0.098 | -22.439
-12.5 | -0.673 | 0.0233 | -0.101 | -28.901
-12 | -0.654 | 0.01875 | -0.104 | -34.894
-11.5 | -0.636 | 0.01402 | -0.108 | -45.376
-11 | -0.621 | 0.01072 | -0.113 | -57.894
-10.5 | -0.585 | 0.00993 | -0.114 | -58.95
-10 | -0.541 | 0.00948 | -0.115 | -57.058
-9.5 | -0.494 | 0.00909 | -0.115 | -54.389
-9 | -0.445 | 0.00879 | -0.116 | -50.587
-8.5 | -0.393 | 0.00858 | -0.116 | -45.748
-8 | -0.339 | 0.00831 | -0.117 | -40.804
-7.5 | -0.284 | 0.00818 | -0.118 | -34.684
-7 | -0.227 | 0.00797 | -0.118 | -28.445
-6.5 | -0.169 | 0.00787 | -0.119 | -21.446
-6 | -0.11 | 0.00778 | -0.119 | -14.112
-5.5 | -0.05 | 0.00768 | -0.12 | -6.5
-5 | 0.011 | 0.00759 | -0.12 | 1.393
-4.5 | 0.072 | 0.00752 | -0.121 | 9.513
-4 | 0.133 | 0.00748 | -0.121 | 17.759
-3.5 | 0.194 | 0.00744 | -0.122 | 26.12
-3 | 0.256 | 0.00736 | -0.122 | 34.759
-2.5 | 0.318 | 0.00727 | -0.123 | 43.68
-2 | 0.38 | 0.00721 | -0.123 | 52.69
-1.5 | 0.44 | 0.00717 | -0.124 | 61.443
-1 | 0.502 | 0.00719 | -0.124 | 69.746
-0.5 | 0.563 | 0.00726 | -0.125 | 77.513
0 | 0.624 | 0.00733 | -0.125 | 85.153
0.5 | 0.685 | 0.00743 | -0.126 | 92.245
1 | 0.746 | 0.00753 | -0.126 | 99.116
1.5 | 0.807 | 0.00765 | -0.127 | 105.443
2 | 0.867 | 0.00779 | -0.127 | 111.331
2.5 | 0.928 | 0.00799 | -0.128 | 116.098
3 | 0.988 | 0.0082 | -0.128 | 120.465
3.5 | 1.048 | 0.00847 | -0.129 | 123.717
4 | 1.108 | 0.00874 | -0.129 | 126.784
4.5 | 1.167 | 0.00906 | -0.13 | 128.75
5 | 1.226 | 0.00936 | -0.13 | 130.974
5.5 | 1.284 | 0.00968 | -0.13 | 132.718
6 | 1.342 | 0.01008 | -0.131 | 133.211
6.5 | 1.398 | 0.01052 | -0.131 | 132.863
7 | 1.452 | 0.01107 | -0.132 | 131.117
7.5 | 1.498 | 0.00928 | -0.132 | 161.523
8 | 1.548 | 0.00967 | -0.132 | 160.062
8.5 | 1.593 | 0.01434 | -0.132 | 111.04
9 | 1.637 | 0.01491 | -0.132 | 109.807
9.5 | 1.68 | 0.01544 | -0.132 | 108.77
10 | 1.719 | 0.01563 | -0.133 | 109.993
10.5 | 1.756 | 0.01632 | -0.133 | 107.633
11 | 1.789 | 0.01702 | -0.133 | 105.105
11.5 | 1.819 | 0.01779 | -0.133 | 102.233
12 | 1.845 | 0.01863 | -0.133 | 98.999
12.5 | 1.867 | 0.01951 | -0.133 | 95.706
13 | 1.885 | 0.02046 | -0.133 | 92.142
13.5 | 1.898 | 0.02148 | -0.133 | 88.363
14 | 1.906 | 0.02268 | -0.133 | 84.038
14.5 | 1.909 | 0.02393 | -0.133 | 79.756
15 | 1.907 | 0.02534 | -0.133 | 75.248
15.5 | 1.9 | 0.02678 | -0.133 | 70.967
16 | 1.889 | 0.02844 | -0.133 | 66.421
16.5 | 1.874 | 0.03032 | -0.133 | 61.822
17 | 1.855 | 0.0322 | -0.133 | 57.601
17.5 | 1.83 | 0.03444 | -0.132 | 53.136
18 | 1.801 | 0.03726 | -0.132 | 48.334
18.5 | 1.77 | 0.03992 | -0.132 | 44.329
19 | 1.736 | 0.04308 | -0.131 | 40.284
19.5 | 1.698 | 0.04668 | -0.131 | 36.388

## 106. Re 10M Mach 0.00 (2)
BIGFOIL.COM POLAR EXPORT
MID 403
MID 403 |  |  |  | Cl Max: | 2.0173 | at alpha= | 20 | deg
XFOIL ncrit=9 |  |  |  | L/D Max: | 167.522 | at alpha= | 5 | deg
Re: | 10000000 |  |  | Cd Min: | 0.05902 | at alpha= | 20 | deg
Mach: | 0 |  |  | Cl=0 at alpha= | -4.9983 | deg
|  |  |  | @ Cl=0.1, Cd= | 0.0056083
|  |  |  | @ Cl=0.4, Cd= | 0.0052329
|  |  |  | @ Cl=0.6, Cd= | 0.0051354
alpha (deg) | Cl | Cd | Cm | Cl/Cd
-20 | -1.4866 | 0.03424 | -0.1105 | -43.4171
-19.5 | -1.4887 | 0.02693 | -0.1172 | -55.2804
-19 | -1.4762 | 0.02161 | -0.1234 | -68.311
-18.5 | -1.4422 | 0.01934 | -0.1252 | -74.5708
-17.5 | -1.3651 | 0.01676 | -0.1239 | -81.4499
-17 | -1.3196 | 0.01575 | -0.1236 | -83.7841
-16.5 | -1.272 | 0.01487 | -0.1233 | -85.5414
-16 | -1.223 | 0.01408 | -0.1231 | -86.8608
-15.5 | -1.1722 | 0.01336 | -0.123 | -87.7395
-15 | -1.1206 | 0.01269 | -0.123 | -88.3058
-14.5 | -1.0687 | 0.01202 | -0.1229 | -88.9101
-14 | -1.0165 | 0.01134 | -0.1228 | -89.6384
-13.5 | -0.9632 | 0.01072 | -0.1228 | -89.8507
-13 | -0.9091 | 0.01018 | -0.1229 | -89.3026
-12.5 | -0.8544 | 0.00971 | -0.123 | -87.9918
-12 | -0.7991 | 0.0093 | -0.1231 | -85.9247
-11 | -0.6873 | 0.00857 | -0.1233 | -80.1984
-10.5 | -0.6312 | 0.00816 | -0.1235 | -77.3529
-10 | -0.5748 | 0.00781 | -0.1237 | -73.598
-9.5 | -0.5179 | 0.00754 | -0.1239 | -68.687
-9 | -0.4609 | 0.00724 | -0.1241 | -63.6602
-8.5 | -0.4036 | 0.00696 | -0.1244 | -57.9885
-8 | -0.3463 | 0.00673 | -0.1246 | -51.4562
-7.5 | -0.2889 | 0.00651 | -0.1249 | -44.3779
-7 | -0.2312 | 0.0063 | -0.1251 | -36.6984
-6.5 | -0.1734 | 0.00613 | -0.1254 | -28.2871
-6 | -0.1156 | 0.00597 | -0.1257 | -19.3635
-5.5 | -0.0579 | 0.00584 | -0.126 | -9.9144
-5 | -0.0002 | 0.00574 | -0.1262 | -0.034843
-4.5 | 0.0575 | 0.00566 | -0.1265 | 10.159
-4 | 0.1151 | 0.00559 | -0.1267 | 20.5903
-3.5 | 0.1727 | 0.00551 | -0.127 | 31.343
-3 | 0.2303 | 0.00545 | -0.1272 | 42.2569
-2.5 | 0.2878 | 0.00538 | -0.1275 | 53.4944
-2 | 0.3452 | 0.0053 | -0.1277 | 65.1321
-1.5 | 0.4024 | 0.00523 | -0.128 | 76.9407
-1 | 0.4596 | 0.00519 | -0.1282 | 88.5549
-0.5 | 0.5167 | 0.00515 | -0.1285 | 100.3301
0 | 0.5738 | 0.00514 | -0.1287 | 111.6342
0.5 | 0.6308 | 0.00513 | -0.129 | 122.963
1 | 0.6878 | 0.00518 | -0.1292 | 132.7799
1.5 | 0.7446 | 0.00525 | -0.1294 | 141.8286
2 | 0.8011 | 0.00537 | -0.1296 | 149.1806
2.5 | 0.8574 | 0.00549 | -0.1297 | 156.1749
3 | 0.913 | 0.00567 | -0.1297 | 161.0229
3.5 | 0.9678 | 0.00591 | -0.1296 | 163.7563
4 | 1.0223 | 0.00614 | -0.1295 | 166.4984
4.5 | 1.0759 | 0.00644 | -0.1292 | 167.0652
5 | 1.1291 | 0.00674 | -0.1289 | 167.5223
5.5 | 1.1807 | 0.00714 | -0.1283 | 165.3641
6 | 1.2314 | 0.00757 | -0.1275 | 162.6684
6.5 | 1.2821 | 0.00797 | -0.1269 | 160.8657
7 | 1.3309 | 0.00844 | -0.1258 | 157.6896
8 | 1.4215 | 0.00925 | -0.1225 | 153.6757
8.5 | 1.4667 | 0.00988 | -0.1209 | 148.4514
9 | 1.5098 | 0.01056 | -0.119 | 142.9735
9.5 | 1.5441 | 0.0114 | -0.1153 | 135.4474
10 | 1.5763 | 0.01233 | -0.1115 | 127.8427
10.5 | 1.6131 | 0.01307 | -0.1086 | 123.42
11 | 1.6492 | 0.01387 | -0.1058 | 118.9041
11.5 | 1.6854 | 0.01468 | -0.1031 | 114.8093
12 | 1.7189 | 0.01565 | -0.1002 | 109.8339
12.5 | 1.753 | 0.01666 | -0.0976 | 105.2221
13 | 1.785 | 0.01779 | -0.0949 | 100.3373
13.5 | 1.8145 | 0.01915 | -0.092 | 94.752
14 | 1.8413 | 0.02071 | -0.089 | 88.9087
14.5 | 1.8683 | 0.02234 | -0.0863 | 83.6303
15 | 1.8937 | 0.02412 | -0.0837 | 78.5116
15.5 | 1.9171 | 0.02613 | -0.0811 | 73.3678
16 | 1.9378 | 0.02841 | -0.0785 | 68.2084
16.5 | 1.955 | 0.03113 | -0.0759 | 62.8012
17 | 1.9697 | 0.03419 | -0.0735 | 57.6104
17.5 | 1.9822 | 0.03753 | -0.0712 | 52.8164
18 | 1.9932 | 0.04122 | -0.0692 | 48.3552
18.5 | 2.0034 | 0.04506 | -0.0675 | 44.4607
19 | 2.0119 | 0.04918 | -0.0661 | 40.9089
19.5 | 2.0152 | 0.05403 | -0.0648 | 37.2978
20 | 2.0173 | 0.05902 | -0.0638 | 34.1799

## 107. Re 10M Mach 0.10 (1)
BIGFOIL.COM POLAR EXPORT
MID 403
MID 403 |  |  |  | Cl Max: | 1.899 | at alpha= | 14 | deg
JavaFoil+Calcfoil stall+Eppler ext transition |  |  |  | L/D Max: | 161.063 | at alpha= | 7.5 | deg
Re: | 10000000 |  |  | Cd Min: | 0.00718 | at alpha= | -1.5 | deg
Mach: | 0.1 |  |  | Cl=0 at alpha= | -5.0902 | deg
|  |  |  | @ Cl=0.1, Cd= | 0.0075216
|  |  |  | @ Cl=0.4, Cd= | 0.0072153
|  |  |  | @ Cl=0.6, Cd= | 0.0073252
alpha (deg) | Cl | Cd | Cm | Cl/Cd
-20 | -0.632 | 0.14797 | -0.064 | -4.27
-19.5 | -0.645 | 0.13879 | -0.065 | -4.645
-19 | -0.656 | 0.13187 | -0.066 | -4.972
-18.5 | -0.666 | 0.12424 | -0.068 | -5.36
-18 | -0.675 | 0.11731 | -0.069 | -5.75
-17.5 | -0.682 | 0.10986 | -0.071 | -6.206
-17 | -0.687 | 0.10253 | -0.072 | -6.704
-16.5 | -0.693 | 0.0933 | -0.075 | -7.425
-16 | -0.695 | 0.08539 | -0.077 | -8.144
-15.5 | -0.696 | 0.07705 | -0.08 | -9.039
-15 | -0.7 | 0.0643 | -0.085 | -10.893
-14.5 | -0.698 | 0.05553 | -0.088 | -12.577
-14 | -0.692 | 0.04849 | -0.091 | -14.269
-13.5 | -0.686 | 0.03954 | -0.094 | -17.356
-13 | -0.679 | 0.03063 | -0.098 | -22.18
-12.5 | -0.665 | 0.0251 | -0.101 | -26.479
-12 | -0.647 | 0.02031 | -0.104 | -31.844
-11.5 | -0.629 | 0.0154 | -0.107 | -40.826
-11 | -0.617 | 0.011 | -0.113 | -56.09
-10.5 | -0.583 | 0.00912 | -0.115 | -63.9
-10 | -0.541 | 0.00956 | -0.115 | -56.635
-9.5 | -0.495 | 0.00916 | -0.116 | -54.01
-9 | -0.446 | 0.00886 | -0.116 | -50.267
-8.5 | -0.394 | 0.00856 | -0.117 | -45.99
-8 | -0.34 | 0.00837 | -0.118 | -40.639
-7.5 | -0.285 | 0.00819 | -0.118 | -34.769
-7 | -0.228 | 0.00803 | -0.119 | -28.37
-6.5 | -0.17 | 0.00788 | -0.119 | -21.512
-6 | -0.11 | 0.00777 | -0.12 | -14.194
-5.5 | -0.05 | 0.00772 | -0.12 | -6.497
-5 | 0.011 | 0.00762 | -0.121 | 1.395
-4.5 | 0.072 | 0.00754 | -0.121 | 9.534
-4 | 0.133 | 0.0075 | -0.122 | 17.799
-3.5 | 0.195 | 0.00743 | -0.122 | 26.285
-3 | 0.257 | 0.00738 | -0.123 | 34.829
-2.5 | 0.319 | 0.00729 | -0.123 | 43.779
-2 | 0.382 | 0.00723 | -0.124 | 52.821
-1.5 | 0.443 | 0.00718 | -0.124 | 61.604
-1 | 0.504 | 0.0072 | -0.125 | 70.053
-0.5 | 0.565 | 0.00728 | -0.125 | 77.627
0 | 0.627 | 0.00736 | -0.126 | 85.226
0.5 | 0.689 | 0.00746 | -0.126 | 92.353
1 | 0.75 | 0.00753 | -0.127 | 99.518
1.5 | 0.811 | 0.00767 | -0.127 | 105.691
2 | 0.872 | 0.00784 | -0.128 | 111.181
2.5 | 0.932 | 0.00803 | -0.128 | 116.082
3 | 0.993 | 0.00825 | -0.129 | 120.398
3.5 | 1.053 | 0.00849 | -0.129 | 123.989
4 | 1.113 | 0.0088 | -0.13 | 126.419
4.5 | 1.173 | 0.00908 | -0.13 | 129.111
5 | 1.232 | 0.00938 | -0.131 | 131.312
5.5 | 1.291 | 0.00975 | -0.131 | 132.32
6 | 1.349 | 0.01016 | -0.132 | 132.775
6.5 | 1.404 | 0.01057 | -0.132 | 132.832
7 | 1.458 | 0.01116 | -0.132 | 130.719
7.5 | 1.505 | 0.00934 | -0.132 | 161.063
8 | 1.554 | 0.01275 | -0.133 | 121.858
8.5 | 1.599 | 0.01454 | -0.133 | 109.969
9 | 1.643 | 0.01507 | -0.133 | 109.047
9.5 | 1.685 | 0.01561 | -0.133 | 107.923
10 | 1.724 | 0.01582 | -0.133 | 108.967
10.5 | 1.76 | 0.01653 | -0.133 | 106.496
11 | 1.793 | 0.01726 | -0.134 | 103.84
11.5 | 1.821 | 0.01805 | -0.134 | 100.872
12 | 1.846 | 0.01893 | -0.134 | 97.468
12.5 | 1.866 | 0.01988 | -0.134 | 93.892
13 | 1.882 | 0.02082 | -0.134 | 90.427
13.5 | 1.893 | 0.02196 | -0.134 | 86.215
14 | 1.899 | 0.02315 | -0.134 | 82.029
14.5 | 1.898 | 0.02449 | -0.134 | 77.523
15 | 1.893 | 0.02596 | -0.134 | 72.927
15.5 | 1.883 | 0.02757 | -0.134 | 68.276
16 | 1.868 | 0.02925 | -0.133 | 63.872
16.5 | 1.849 | 0.03125 | -0.133 | 59.175
17 | 1.824 | 0.03338 | -0.133 | 54.65
17.5 | 1.795 | 0.03583 | -0.133 | 50.086
18 | 1.761 | 0.03865 | -0.132 | 45.563
18.5 | 1.725 | 0.04165 | -0.132 | 41.408
19 | 1.685 | 0.04499 | -0.131 | 37.46

## 108. Re 10M Mach 0.10 (2)
BIGFOIL.COM POLAR EXPORT
MID 403
MID 403 |  |  |  | Cl Max: | 2.0076 | at alpha= | 20 | deg
XFOIL ncrit=9 |  |  |  | L/D Max: | 167.77 | at alpha= | 5 | deg
Re: | 10000000 |  |  | Cd Min: | 0.06278 | at alpha= | 20 | deg
Mach: | 0.1 |  |  | Cl=0 at alpha= | -4.994 | deg
|  |  |  | @ Cl=0.1, Cd= | 0.0056212
|  |  |  | @ Cl=0.4, Cd= | 0.0052456
|  |  |  | @ Cl=0.6, Cd= | 0.005146
alpha (deg) | Cl | Cd | Cm | Cl/Cd
-20 | -1.4091 | 0.04735 | -0.1037 | -29.7592
-19.5 | -1.45 | 0.03576 | -0.1123 | -40.5481
-19 | -1.4579 | 0.02757 | -0.1198 | -52.8799
-18 | -1.4132 | 0.01934 | -0.1282 | -73.0714
-17.5 | -1.3758 | 0.01784 | -0.1274 | -77.1188
-17 | -1.3323 | 0.01661 | -0.1268 | -80.2107
-16.5 | -1.2855 | 0.01556 | -0.1264 | -82.6157
-16 | -1.2366 | 0.01465 | -0.126 | -84.4096
-15.5 | -1.1855 | 0.01382 | -0.1257 | -85.7815
-15 | -1.1334 | 0.01307 | -0.1255 | -86.7177
-14.5 | -1.0804 | 0.01241 | -0.1253 | -87.0588
-14 | -1.0272 | 0.01173 | -0.1251 | -87.5703
-13.5 | -0.9735 | 0.01103 | -0.1249 | -88.2593
-13 | -0.9189 | 0.01043 | -0.1248 | -88.1016
-12.5 | -0.8636 | 0.0099 | -0.1247 | -87.2323
-12 | -0.8076 | 0.00944 | -0.1247 | -85.5508
-11.5 | -0.7513 | 0.00905 | -0.1247 | -83.0166
-11 | -0.6944 | 0.00869 | -0.1248 | -79.9079
-10.5 | -0.6375 | 0.00828 | -0.1248 | -76.9928
-10 | -0.5805 | 0.00789 | -0.1249 | -73.5741
-9.5 | -0.5231 | 0.0076 | -0.1251 | -68.8289
-9 | -0.4653 | 0.00731 | -0.1252 | -63.6525
-8.5 | -0.4076 | 0.007 | -0.1254 | -58.2286
-8 | -0.3496 | 0.00678 | -0.1256 | -51.5634
-7.5 | -0.2918 | 0.00654 | -0.1258 | -44.6177
-7 | -0.2336 | 0.00633 | -0.126 | -36.9036
-6.5 | -0.1752 | 0.00616 | -0.1263 | -28.4416
-6 | -0.117 | 0.00599 | -0.1265 | -19.5326
-5.5 | -0.0588 | 0.00585 | -0.1268 | -10.0513
-5 | -0.0007 | 0.00576 | -0.127 | -0.12153
-4.5 | 0.0574 | 0.00568 | -0.1272 | 10.1056
-4 | 0.1154 | 0.0056 | -0.1274 | 20.6071
-3.5 | 0.1734 | 0.00553 | -0.1277 | 31.3562
-3 | 0.2314 | 0.00546 | -0.1279 | 42.381
-2.5 | 0.2893 | 0.0054 | -0.1281 | 53.5741
-2 | 0.347 | 0.00531 | -0.1284 | 65.3484
-1.5 | 0.4046 | 0.00524 | -0.1286 | 77.2137
-1 | 0.4622 | 0.0052 | -0.1289 | 88.8846
-0.5 | 0.5197 | 0.00516 | -0.1291 | 100.7171
0 | 0.5771 | 0.00515 | -0.1293 | 112.0583
0.5 | 0.6344 | 0.00514 | -0.1296 | 123.4241
1 | 0.6917 | 0.00519 | -0.1298 | 133.2755
1.5 | 0.7489 | 0.00526 | -0.13 | 142.3764
2 | 0.8059 | 0.00538 | -0.1302 | 149.7955
2.5 | 0.8625 | 0.00551 | -0.1303 | 156.5336
3 | 0.9184 | 0.00569 | -0.1303 | 161.406
3.5 | 0.9735 | 0.00593 | -0.1301 | 164.1653
4 | 1.0285 | 0.00616 | -0.13 | 166.9643
4.5 | 1.0823 | 0.00646 | -0.1297 | 167.5387
5 | 1.1358 | 0.00677 | -0.1293 | 167.7696
5.5 | 1.1877 | 0.00718 | -0.1287 | 165.4178
6 | 1.2386 | 0.00761 | -0.1279 | 162.7595
6.5 | 1.2897 | 0.00801 | -0.1271 | 161.0112
7 | 1.3386 | 0.0085 | -0.126 | 157.4824
8 | 1.4292 | 0.00933 | -0.1224 | 153.1833
8.5 | 1.4743 | 0.00997 | -0.1207 | 147.8736
9 | 1.516 | 0.01067 | -0.1183 | 142.0806
9.5 | 1.5489 | 0.01158 | -0.1143 | 133.7565
10 | 1.5815 | 0.01252 | -0.1104 | 126.3179
10.5 | 1.6183 | 0.0133 | -0.1075 | 121.6767
11 | 1.6548 | 0.01412 | -0.1046 | 117.1955
11.5 | 1.6908 | 0.015 | -0.1019 | 112.72
12 | 1.7243 | 0.01604 | -0.0989 | 107.5
12.5 | 1.7584 | 0.01709 | -0.0962 | 102.8906
13 | 1.7901 | 0.01833 | -0.0933 | 97.6596
13.5 | 1.8189 | 0.01978 | -0.0903 | 91.9565
14 | 1.8454 | 0.02146 | -0.0873 | 85.9925
14.5 | 1.8722 | 0.02319 | -0.0845 | 80.7331
15 | 1.8967 | 0.02514 | -0.0818 | 75.4455
15.5 | 1.919 | 0.02735 | -0.0791 | 70.1645
16 | 1.9388 | 0.02985 | -0.0764 | 64.9514
16.5 | 1.9558 | 0.03273 | -0.0739 | 59.7556
17 | 1.9682 | 0.03612 | -0.0714 | 54.4906
17.5 | 1.9801 | 0.03971 | -0.0692 | 49.864
18 | 1.9913 | 0.04353 | -0.0674 | 45.7455
18.5 | 1.9995 | 0.04772 | -0.0657 | 41.9007
19 | 2.0064 | 0.05218 | -0.0643 | 38.4515
19.5 | 2.0073 | 0.05741 | -0.0631 | 34.9643
20 | 2.0076 | 0.06278 | -0.0622 | 31.9783

## 109. Re 10M Mach 0.25 (1)
BIGFOIL.COM POLAR EXPORT
MID 403
MID 403 |  |  |  | Cl Max: | 1.85 | at alpha= | 13 | deg
JavaFoil+Calcfoil stall+Eppler ext transition |  |  |  | L/D Max: | 160.697 | at alpha= | 7 | deg
Re: | 10000000 |  |  | Cd Min: | 0.00727 | at alpha= | -1 | deg
Mach: | 0.25 |  |  | Cl=0 at alpha= | -5.0887 | deg
|  |  |  | @ Cl=0.1, Cd= | 0.0076035
|  |  |  | @ Cl=0.4, Cd= | 0.00728
|  |  |  | @ Cl=0.6, Cd= | 0.0073908
alpha (deg) | Cl | Cd | Cm | Cl/Cd
-17.5 | -0.423 | 0.13542 | -0.06 | -3.122
-17 | -0.456 | 0.12622 | -0.062 | -3.614
-16.5 | -0.486 | 0.11853 | -0.064 | -4.096
-16 | -0.511 | 0.11088 | -0.066 | -4.611
-15.5 | -0.533 | 0.10286 | -0.068 | -5.185
-15 | -0.551 | 0.09468 | -0.071 | -5.825
-14.5 | -0.566 | 0.0858 | -0.074 | -6.597
-14 | -0.578 | 0.07518 | -0.079 | -7.692
-13.5 | -0.587 | 0.06415 | -0.085 | -9.154
-13 | -0.591 | 0.05492 | -0.089 | -10.753
-12.5 | -0.594 | 0.0427 | -0.095 | -13.912
-12 | -0.59 | 0.03405 | -0.099 | -17.318
-11.5 | -0.581 | 0.02604 | -0.103 | -22.317
-11 | -0.568 | 0.01925 | -0.108 | -29.517
-10.5 | -0.552 | 0.01392 | -0.112 | -39.638
-10 | -0.535 | 0.01052 | -0.118 | -50.852
-9.5 | -0.496 | 0.00963 | -0.119 | -51.516
-9 | -0.449 | 0.0093 | -0.12 | -48.288
-8.5 | -0.399 | 0.00889 | -0.12 | -44.838
-8 | -0.345 | 0.00861 | -0.121 | -40.143
-7.5 | -0.29 | 0.00839 | -0.121 | -34.55
-7 | -0.232 | 0.00817 | -0.122 | -28.44
-6.5 | -0.173 | 0.00803 | -0.122 | -21.601
-6 | -0.113 | 0.0079 | -0.123 | -14.287
-5.5 | -0.051 | 0.00778 | -0.124 | -6.608
-5 | 0.011 | 0.00771 | -0.124 | 1.414
-4.5 | 0.074 | 0.00762 | -0.125 | 9.677
-4 | 0.137 | 0.00758 | -0.125 | 18.077
-3.5 | 0.201 | 0.0075 | -0.126 | 26.748
-3 | 0.264 | 0.00747 | -0.126 | 35.37
-2.5 | 0.328 | 0.00737 | -0.127 | 44.464
-2 | 0.392 | 0.00728 | -0.127 | 53.865
-1.5 | 0.455 | 0.00728 | -0.128 | 62.418
-1 | 0.518 | 0.00727 | -0.128 | 71.241
-0.5 | 0.581 | 0.00737 | -0.129 | 78.863
0 | 0.645 | 0.00744 | -0.129 | 86.682
0.5 | 0.707 | 0.00755 | -0.13 | 93.75
1 | 0.77 | 0.00766 | -0.13 | 100.541
1.5 | 0.833 | 0.0078 | -0.131 | 106.769
2 | 0.895 | 0.00797 | -0.131 | 112.294
2.5 | 0.958 | 0.00817 | -0.132 | 117.221
3 | 1.02 | 0.00841 | -0.132 | 121.258
3.5 | 1.081 | 0.00871 | -0.133 | 124.196
4 | 1.143 | 0.00901 | -0.133 | 126.877
4.5 | 1.204 | 0.00937 | -0.134 | 128.511
5 | 1.265 | 0.00969 | -0.134 | 130.519
5.5 | 1.325 | 0.0101 | -0.135 | 131.191
6 | 1.384 | 0.01057 | -0.135 | 130.957
6.5 | 1.44 | 0.0111 | -0.136 | 129.716
7 | 1.488 | 0.00926 | -0.135 | 160.697
7.5 | 1.539 | 0.0128 | -0.136 | 120.268
8 | 1.588 | 0.01343 | -0.136 | 118.285
8.5 | 1.631 | 0.01537 | -0.136 | 106.095
9 | 1.673 | 0.01599 | -0.136 | 104.63
9.5 | 1.712 | 0.01666 | -0.136 | 102.76
10 | 1.748 | 0.01702 | -0.137 | 102.686
10.5 | 1.779 | 0.01783 | -0.137 | 99.749
11 | 1.804 | 0.01877 | -0.137 | 96.114
11.5 | 1.825 | 0.01969 | -0.137 | 92.661
12 | 1.839 | 0.02074 | -0.137 | 88.679
12.5 | 1.848 | 0.02196 | -0.137 | 84.138
13 | 1.85 | 0.0232 | -0.137 | 79.75
13.5 | 1.843 | 0.02471 | -0.137 | 74.582
14 | 1.829 | 0.02633 | -0.137 | 69.471
14.5 | 1.805 | 0.02816 | -0.137 | 64.101
15 | 1.773 | 0.03018 | -0.136 | 58.757
15.5 | 1.734 | 0.03254 | -0.136 | 53.293
16 | 1.687 | 0.03518 | -0.136 | 47.958
16.5 | 1.633 | 0.03818 | -0.135 | 42.761
17 | 1.569 | 0.04198 | -0.134 | 37.375
17.5 | 1.497 | 0.04594 | -0.134 | 32.594
18 | 1.418 | 0.05144 | -0.133 | 27.567

## 110. Re 10M Mach 0.25 (2)
BIGFOIL.COM POLAR EXPORT
MID 403
MID 403 |  |  |  | Cl Max: | 1.9619 | at alpha= | 18 | deg
XFOIL ncrit=9 |  |  |  | L/D Max: | 169.364 | at alpha= | 4.5 | deg
Re: | 10000000 |  |  | Cd Min: | 0.17484 | at alpha= | -20 | deg
Mach: | 0.25 |  |  | Cl=0 at alpha= | -4.971 | deg
|  |  |  | @ Cl=0.1, Cd= | 0.0056927
|  |  |  | @ Cl=0.4, Cd= | 0.0053199
|  |  |  | @ Cl=0.6, Cd= | 0.00519
alpha (deg) | Cl | Cd | Cm | Cl/Cd
-20 | -0.657 | 0.17484 | -0.0276 | -3.7577
-19.5 | -0.6666 | 0.16343 | -0.0346 | -4.0788
-19 | -0.6897 | 0.15001 | -0.0427 | -4.5977
-18.5 | -0.7678 | 0.12782 | -0.0566 | -6.0069
-18 | -1.0207 | 0.08335 | -0.0877 | -12.246
-17.5 | -1.1764 | 0.05692 | -0.1075 | -20.6676
-17 | -1.2554 | 0.04061 | -0.1205 | -30.9136
-16.5 | -1.2815 | 0.02899 | -0.1323 | -44.2049
-16 | -1.2783 | 0.0213 | -0.1418 | -60.0141
-15.5 | -1.2424 | 0.01869 | -0.1415 | -66.4741
-15 | -1.1959 | 0.0168 | -0.1406 | -71.1845
-14.5 | -1.1442 | 0.01531 | -0.1395 | -74.7355
-14 | -1.0893 | 0.01409 | -0.1383 | -77.3101
-13.5 | -1.0322 | 0.01307 | -0.1373 | -78.9748
-13 | -0.9737 | 0.0122 | -0.1363 | -79.8115
-12.5 | -0.9148 | 0.01137 | -0.1354 | -80.4573
-12 | -0.8559 | 0.01055 | -0.1346 | -81.128
-11.5 | -0.796 | 0.00989 | -0.1338 | -80.4853
-11 | -0.7355 | 0.00935 | -0.1332 | -78.6631
-10.5 | -0.6744 | 0.00888 | -0.1327 | -75.9459
-10 | -0.6131 | 0.00847 | -0.1322 | -72.3849
-9.5 | -0.5523 | 0.00803 | -0.1318 | -68.7796
-9 | -0.4914 | 0.00765 | -0.1315 | -64.2353
-8.5 | -0.4299 | 0.00734 | -0.1313 | -58.5695
-8 | -0.3689 | 0.00701 | -0.1312 | -52.6248
-7.5 | -0.3078 | 0.00676 | -0.131 | -45.5325
-7 | -0.247 | 0.00651 | -0.131 | -37.9416
-6.5 | -0.186 | 0.00629 | -0.1309 | -29.5707
-6 | -0.125 | 0.00611 | -0.131 | -20.4583
-5.5 | -0.0641 | 0.00597 | -0.1311 | -10.737
-5 | -0.0035 | 0.00585 | -0.1311 | -0.59829
-4.5 | 0.0568 | 0.00575 | -0.1312 | 9.8783
-4 | 0.1171 | 0.00567 | -0.1313 | 20.6526
-3 | 0.2374 | 0.00552 | -0.1316 | 43.0072
-2.5 | 0.2974 | 0.00545 | -0.1318 | 54.5688
-2 | 0.3573 | 0.00537 | -0.132 | 66.5363
-1.5 | 0.4169 | 0.0053 | -0.1322 | 78.6604
-1 | 0.4765 | 0.00524 | -0.1324 | 90.9351
-0.5 | 0.536 | 0.00522 | -0.1326 | 102.682
0 | 0.5954 | 0.00519 | -0.1328 | 114.7206
0.5 | 0.6547 | 0.00519 | -0.133 | 126.1464
1 | 0.7139 | 0.00524 | -0.1332 | 136.2405
1.5 | 0.7731 | 0.00532 | -0.1333 | 145.3195
2 | 0.832 | 0.00544 | -0.1334 | 152.9412
2.5 | 0.8904 | 0.0056 | -0.1334 | 159
3 | 0.9481 | 0.0058 | -0.1333 | 163.4655
3.5 | 1.0054 | 0.00603 | -0.1331 | 166.733
4 | 1.0622 | 0.00628 | -0.1327 | 169.1401
4.5 | 1.1178 | 0.0066 | -0.1322 | 169.3636
5 | 1.1728 | 0.00695 | -0.1315 | 168.7482
5.5 | 1.226 | 0.00738 | -0.1306 | 166.1247
6 | 1.2784 | 0.00784 | -0.1294 | 163.0612
6.5 | 1.3306 | 0.00828 | -0.1282 | 160.7005
7 | 1.3805 | 0.0088 | -0.1266 | 156.875
7.5 | 1.4277 | 0.00937 | -0.1245 | 152.3693
8 | 1.4675 | 0.00986 | -0.121 | 148.8337
8.5 | 1.5078 | 0.01058 | -0.1175 | 142.5142
9 | 1.544 | 0.01148 | -0.1135 | 134.4948
9.5 | 1.5724 | 0.01277 | -0.1083 | 123.1323
10 | 1.6079 | 0.01381 | -0.1046 | 116.4301
10.5 | 1.6449 | 0.01484 | -0.1012 | 110.8423
11 | 1.682 | 0.01592 | -0.098 | 105.6533
11.5 | 1.7162 | 0.01721 | -0.0946 | 99.7211
12 | 1.7512 | 0.01855 | -0.0915 | 94.4043
12.5 | 1.783 | 0.02012 | -0.0882 | 88.6183
13 | 1.8117 | 0.02199 | -0.0848 | 82.3874
13.5 | 1.8375 | 0.02412 | -0.0814 | 76.1816
14 | 1.8635 | 0.02637 | -0.0782 | 70.6674
14.5 | 1.8874 | 0.02889 | -0.0752 | 65.3306
15 | 1.9079 | 0.03181 | -0.0722 | 59.978
15.5 | 1.9243 | 0.03523 | -0.0694 | 54.6211
16 | 1.9374 | 0.03904 | -0.0666 | 49.626
16.5 | 1.9457 | 0.0435 | -0.0642 | 44.7287
17 | 1.9543 | 0.04807 | -0.0621 | 40.6553
17.5 | 1.9604 | 0.05305 | -0.0603 | 36.9538
18 | 1.9619 | 0.05862 | -0.0588 | 33.4681
18.5 | 1.9617 | 0.06448 | -0.0576 | 30.4234
19 | 1.9548 | 0.07126 | -0.0569 | 27.4319
19.5 | 1.9441 | 0.07851 | -0.0566 | 24.7625
20 | 1.9321 | 0.0861 | -0.0567 | 22.4402

## 111. Re 10M Mach 0.50 (1)
BIGFOIL.COM POLAR EXPORT
MID 403
MID 403 |  |  |  | Cl Max: | 1.721 | at alpha= | 9 | deg
JavaFoil+Calcfoil stall+Eppler ext transition |  |  |  | L/D Max: | 155.811 | at alpha= | 4.5 | deg
Re: | 10000000 |  |  | Cd Min: | 0.00761 | at alpha= | -1.5 | deg
Mach: | 0.5 |  |  | Cl=0 at alpha= | -5.087 | deg
|  |  |  | @ Cl=0.1, Cd= | 0.0079922
|  |  |  | @ Cl=0.4, Cd= | 0.0076827
|  |  |  | @ Cl=0.6, Cd= | 0.0077179
alpha (deg) | Cl | Cd | Cm | Cl/Cd
-20 | -0.846 | 0.15346 | -0.074 | -5.511
-19.5 | -0.82 | 0.14154 | -0.076 | -5.792
-19 | -0.797 | 0.12784 | -0.08 | -6.232
-18.5 | -0.76 | 0.13705 | -0.072 | -5.543
-18 | -0.733 | 0.12663 | -0.074 | -5.789
-17.5 | -0.713 | 0.11035 | -0.081 | -6.457
-17 | -0.675 | 0.12239 | -0.072 | -5.515
-16.5 | -0.651 | 0.10984 | -0.076 | -5.923
-16 | -0.636 | 0.08772 | -0.089 | -7.254
-15.5 | -0.59 | 0.11034 | -0.07 | -5.347
-15 | -0.57 | 0.09197 | -0.081 | -6.194
-14.5 | -0.558 | 0.06831 | -0.095 | -8.168
-14 | -0.51 | 0.08757 | -0.079 | -5.826
-13.5 | -0.501 | 0.06106 | -0.097 | -8.201
-13 | -0.451 | 0.08298 | -0.075 | -5.436
-12.5 | -0.44 | 0.05795 | -0.097 | -7.588
-12 | -0.394 | 0.07567 | -0.075 | -5.209
-11.5 | -0.384 | 0.04921 | -0.1 | -7.803
-11 | -0.342 | 0.06209 | -0.086 | -5.505
-10.5 | -0.31 | 0.06359 | -0.08 | -4.878
-10 | -0.28 | 0.0628 | -0.076 | -4.465
-9.5 | -0.252 | 0.05944 | -0.077 | -4.243
-9 | -0.224 | 0.05513 | -0.081 | -4.07
-8.5 | -0.197 | 0.05036 | -0.085 | -3.909
-8 | -0.291 | 0.02092 | -0.119 | -13.923
-7.5 | -0.29 | 0.0104 | -0.135 | -27.927
-7 | -0.244 | 0.00942 | -0.136 | -25.894
-6.5 | -0.186 | 0.00891 | -0.137 | -20.899
-6 | -0.123 | 0.00857 | -0.138 | -14.349
-5.5 | -0.057 | 0.00831 | -0.138 | -6.801
-5 | 0.012 | 0.00816 | -0.139 | 1.477
-4.5 | 0.082 | 0.00801 | -0.139 | 10.222
-4 | 0.153 | 0.00794 | -0.14 | 19.206
-3.5 | 0.224 | 0.00787 | -0.141 | 28.425
-3 | 0.295 | 0.00779 | -0.141 | 37.86
-2.5 | 0.366 | 0.00772 | -0.142 | 47.405
-2 | 0.439 | 0.00764 | -0.142 | 57.426
-1.5 | 0.508 | 0.00761 | -0.143 | 66.701
-1 | 0.578 | 0.00769 | -0.143 | 75.254
-0.5 | 0.649 | 0.00778 | -0.144 | 83.438
0 | 0.72 | 0.00788 | -0.145 | 91.343
0.5 | 0.79 | 0.00808 | -0.145 | 97.771
1 | 0.86 | 0.00822 | -0.146 | 104.615
1.5 | 0.929 | 0.00845 | -0.146 | 109.941
2 | 0.999 | 0.00868 | -0.147 | 115.068
2.5 | 1.068 | 0.00903 | -0.147 | 118.287
3 | 1.137 | 0.00943 | -0.148 | 120.512
3.5 | 1.205 | 0.00983 | -0.148 | 122.632
4 | 1.273 | 0.01033 | -0.149 | 123.289
4.5 | 1.334 | 0.00856 | -0.149 | 155.811
5 | 1.399 | 0.01176 | -0.149 | 118.967
5.5 | 1.462 | 0.01241 | -0.15 | 117.825
6 | 1.524 | 0.01316 | -0.15 | 115.783
6.5 | 1.578 | 0.01412 | -0.15 | 111.74
7 | 1.626 | 0.01536 | -0.15 | 105.9
7.5 | 1.665 | 0.01826 | -0.15 | 91.191
8 | 1.698 | 0.01941 | -0.15 | 87.515
8.5 | 1.719 | 0.02065 | -0.15 | 83.22
9 | 1.721 | 0.02216 | -0.15 | 77.677
9.5 | 1.694 | 0.02349 | -0.15 | 72.11
10 | 1.61 | 0.02577 | -0.15 | 62.498
10.5 | 1.225 | 0.02904 | -0.149 | 42.185
11 | 1.067 | 0.03195 | -0.149 | 33.407
11.5 | 1.093 | 0.03511 | -0.148 | 31.135
12 | 1.119 | 0.03811 | -0.147 | 29.357
12.5 | 1.141 | 0.04262 | -0.146 | 26.779
13 | 1.172 | 0.043 | -0.147 | 27.259
13.5 | 1.19 | 0.04926 | -0.145 | 24.169
14 | 1.223 | 0.04845 | -0.146 | 25.246

## 112. Re 10M Mach 0.50 (2)
BIGFOIL.COM POLAR EXPORT
MID 403
MID 403 |  |  |  | Cl Max: | 1.8365 | at alpha= | 13 | deg
XFOIL ncrit=9 |  |  |  | L/D Max: | 173.836 | at alpha= | 4.5 | deg
Re: | 10000000 |  |  | Cd Min: | 0.15152 | at alpha= | 18 | deg
Mach: | 0.5 |  |  | Cl=0 at alpha= | -4.8579 | deg
|  |  |  | @ Cl=0.1, Cd= | 0.0060147
|  |  |  | @ Cl=0.4, Cd= | 0.0056775
|  |  |  | @ Cl=0.6, Cd= | 0.005494
alpha (deg) | Cl | Cd | Cm | Cl/Cd
-14 | -0.3797 | 0.12701 | -0.0726 | -2.9895
-13.5 | -0.3856 | 0.11696 | -0.0781 | -3.2969
-13 | -0.3954 | 0.10679 | -0.084 | -3.7026
-12.5 | -0.4101 | 0.09633 | -0.0904 | -4.2572
-12 | -0.4286 | 0.08582 | -0.0974 | -4.9942
-11.5 | -0.4496 | 0.0755 | -0.1046 | -5.955
-10.5 | -0.4935 | 0.05563 | -0.1195 | -8.8711
-10 | -0.5129 | 0.04586 | -0.1266 | -11.184
-9.5 | -0.5287 | 0.03497 | -0.1364 | -15.1187
-9 | -0.5302 | 0.02146 | -0.1595 | -24.7064
-8.5 | -0.521 | 0.01293 | -0.1634 | -40.2939
-8 | -0.4673 | 0.00917 | -0.1605 | -50.9597
-7.5 | -0.393 | 0.00805 | -0.1577 | -48.8199
-7 | -0.3165 | 0.00748 | -0.1554 | -42.3128
-6.5 | -0.241 | 0.00704 | -0.1537 | -34.233
-6 | -0.1665 | 0.00672 | -0.1523 | -24.7768
-5.5 | -0.0931 | 0.00646 | -0.1511 | -14.4118
-5 | -0.0204 | 0.00625 | -0.1502 | -3.264
-4.5 | 0.0514 | 0.00609 | -0.1494 | 8.4401
-4 | 0.1224 | 0.00598 | -0.1488 | 20.4682
-3.5 | 0.1926 | 0.00589 | -0.1483 | 32.6995
-3 | 0.2625 | 0.00583 | -0.148 | 45.0257
-2.5 | 0.332 | 0.00575 | -0.1477 | 57.7391
-1 | 0.5383 | 0.00553 | -0.1474 | 97.3418
-0.5 | 0.6068 | 0.00549 | -0.1474 | 110.5282
0 | 0.6751 | 0.00547 | -0.1474 | 123.4186
0.5 | 0.7431 | 0.00547 | -0.1473 | 135.8501
1 | 0.8108 | 0.00556 | -0.1472 | 145.8273
1.5 | 0.8781 | 0.00569 | -0.1469 | 154.3234
2.5 | 1.0115 | 0.00607 | -0.1458 | 166.6392
3 | 1.0773 | 0.00632 | -0.1449 | 170.4589
3.5 | 1.1421 | 0.00662 | -0.1437 | 172.5227
4 | 1.2058 | 0.00695 | -0.1422 | 173.4964
4.5 | 1.269 | 0.0073 | -0.1405 | 173.8356
5 | 1.3264 | 0.00782 | -0.1375 | 169.6164
5.5 | 1.3761 | 0.00841 | -0.133 | 163.6266
6 | 1.4291 | 0.00909 | -0.1292 | 157.2167
6.5 | 1.4801 | 0.00986 | -0.1249 | 150.1116
7 | 1.5256 | 0.01088 | -0.1199 | 140.2206
7.5 | 1.5672 | 0.01213 | -0.1146 | 129.2003
8 | 1.6024 | 0.01339 | -0.1085 | 119.6714
8.5 | 1.6323 | 0.01556 | -0.1022 | 104.9036
9 | 1.64 | 0.01911 | -0.0943 | 85.8189
9.5 | 1.6716 | 0.0217 | -0.0892 | 77.0323
10 | 1.7062 | 0.02435 | -0.0846 | 70.0698
10.5 | 1.7395 | 0.02723 | -0.08 | 63.8817
11 | 1.7677 | 0.03066 | -0.0756 | 57.6549
11.5 | 1.7939 | 0.03438 | -0.0712 | 52.1786
12 | 1.8157 | 0.03862 | -0.067 | 47.0145
12.5 | 1.8298 | 0.04358 | -0.063 | 41.9872
13 | 1.8365 | 0.04934 | -0.0593 | 37.2213
13.5 | 1.8341 | 0.05597 | -0.056 | 32.7693
14 | 1.8216 | 0.06368 | -0.0535 | 28.6055
14.5 | 1.8002 | 0.07244 | -0.0519 | 24.8509
15 | 1.7722 | 0.08202 | -0.0512 | 21.6069
15.5 | 1.7394 | 0.09243 | -0.0517 | 18.8186
16 | 1.7036 | 0.10347 | -0.0534 | 16.4647
16.5 | 1.6666 | 0.11508 | -0.0563 | 14.4821
17 | 1.6312 | 0.12703 | -0.0604 | 12.8411
17.5 | 1.5983 | 0.1392 | -0.0656 | 11.482
18 | 1.5687 | 0.15152 | -0.0718 | 10.3531

## 113. Re 12M Mach 0.00 (1)
BIGFOIL.COM POLAR EXPORT
MID 403
MID 403 |  |  |  | Cl Max: | 1.912 | at alpha= | 14.5 | deg
JavaFoil+Calcfoil stall+Eppler ext transition |  |  |  | L/D Max: | 162.591 | at alpha= | 8 | deg
Re: | 12000000 |  |  | Cd Min: | 0.00718 | at alpha= | -1.5 | deg
Mach: | 0 |  |  | Cl=0 at alpha= | -5.0902 | deg
|  |  |  | @ Cl=0.1, Cd= | 0.0074079
|  |  |  | @ Cl=0.4, Cd= | 0.0071867
|  |  |  | @ Cl=0.6, Cd= | 0.0073243
alpha (deg) | Cl | Cd | Cm | Cl/Cd
-20 | -0.676 | 0.14234 | -0.065 | -4.751
-19.5 | -0.688 | 0.13122 | -0.068 | -5.241
-19 | -0.696 | 0.12455 | -0.069 | -5.588
-18.5 | -0.704 | 0.11677 | -0.07 | -6.027
-18 | -0.71 | 0.1093 | -0.072 | -6.496
-17.5 | -0.715 | 0.10222 | -0.074 | -6.991
-17 | -0.718 | 0.09462 | -0.075 | -7.59
-16.5 | -0.72 | 0.08672 | -0.078 | -8.305
-16 | -0.723 | 0.07636 | -0.081 | -9.469
-15.5 | -0.723 | 0.0677 | -0.084 | -10.676
-15 | -0.725 | 0.05549 | -0.088 | -13.068
-14.5 | -0.721 | 0.04763 | -0.091 | -15.128
-14 | -0.712 | 0.04153 | -0.093 | -17.137
-13.5 | -0.702 | 0.03489 | -0.096 | -20.105
-13 | -0.69 | 0.02807 | -0.099 | -24.588
-12.5 | -0.678 | 0.02126 | -0.102 | -31.893
-12 | -0.66 | 0.01685 | -0.105 | -39.157
-11.5 | -0.643 | 0.01262 | -0.109 | -50.95
-11 | -0.622 | 0.01044 | -0.113 | -59.584
-10.5 | -0.585 | 0.00966 | -0.114 | -60.558
-10 | -0.541 | 0.00926 | -0.115 | -58.409
-9.5 | -0.494 | 0.00888 | -0.115 | -55.674
-9 | -0.445 | 0.00867 | -0.116 | -51.278
-8.5 | -0.393 | 0.00841 | -0.116 | -46.712
-8 | -0.339 | 0.00822 | -0.117 | -41.256
-7.5 | -0.284 | 0.00809 | -0.118 | -35.036
-7 | -0.227 | 0.00791 | -0.118 | -28.681
-6.5 | -0.169 | 0.00778 | -0.119 | -21.708
-6 | -0.11 | 0.00768 | -0.119 | -14.291
-5.5 | -0.05 | 0.0076 | -0.12 | -6.569
-5 | 0.011 | 0.00751 | -0.12 | 1.408
-4.5 | 0.072 | 0.00744 | -0.121 | 9.611
-4 | 0.133 | 0.00737 | -0.121 | 18.021
-3.5 | 0.194 | 0.00735 | -0.122 | 26.451
-3 | 0.256 | 0.00731 | -0.122 | 34.982
-2.5 | 0.318 | 0.00725 | -0.123 | 43.823
-2 | 0.38 | 0.00719 | -0.123 | 52.882
-1.5 | 0.44 | 0.00718 | -0.124 | 61.307
-1 | 0.502 | 0.00722 | -0.124 | 69.448
-0.5 | 0.563 | 0.0073 | -0.125 | 77.079
0 | 0.624 | 0.00734 | -0.125 | 85.085
0.5 | 0.685 | 0.00739 | -0.126 | 92.767
1 | 0.746 | 0.0075 | -0.126 | 99.469
1.5 | 0.807 | 0.00761 | -0.127 | 105.963
2 | 0.867 | 0.00777 | -0.127 | 111.653
2.5 | 0.928 | 0.00799 | -0.128 | 116.06
3 | 0.988 | 0.00821 | -0.128 | 120.386
3.5 | 1.048 | 0.00844 | -0.129 | 124.127
4 | 1.108 | 0.0087 | -0.129 | 127.283
4.5 | 1.167 | 0.00899 | -0.13 | 129.866
5 | 1.226 | 0.00926 | -0.13 | 132.373
5.5 | 1.284 | 0.00962 | -0.13 | 133.532
6 | 1.342 | 0.00998 | -0.131 | 134.527
6.5 | 1.398 | 0.01042 | -0.131 | 134.062
7 | 1.452 | 0.01101 | -0.132 | 131.909
7.5 | 1.504 | 0.01161 | -0.132 | 129.589
8 | 1.548 | 0.00952 | -0.132 | 162.591
8.5 | 1.594 | 0.01402 | -0.132 | 113.674
9 | 1.639 | 0.01453 | -0.132 | 112.788
9.5 | 1.681 | 0.01506 | -0.133 | 111.612
10 | 1.721 | 0.01563 | -0.133 | 110.072
10.5 | 1.758 | 0.01583 | -0.133 | 111.037
11 | 1.791 | 0.01651 | -0.133 | 108.47
11.5 | 1.821 | 0.01725 | -0.133 | 105.538
12 | 1.847 | 0.01802 | -0.133 | 102.461
12.5 | 1.869 | 0.01889 | -0.134 | 98.945
13 | 1.887 | 0.0198 | -0.134 | 95.318
13.5 | 1.9 | 0.02078 | -0.134 | 91.443
14 | 1.909 | 0.02188 | -0.134 | 87.24
14.5 | 1.912 | 0.02306 | -0.134 | 82.919
15 | 1.91 | 0.02438 | -0.134 | 78.345
15.5 | 1.903 | 0.02582 | -0.133 | 73.704
16 | 1.893 | 0.02745 | -0.133 | 68.951
16.5 | 1.878 | 0.0291 | -0.133 | 64.538
17 | 1.858 | 0.03101 | -0.133 | 59.92
17.5 | 1.833 | 0.03344 | -0.133 | 54.811
18 | 1.805 | 0.03576 | -0.132 | 50.462
18.5 | 1.773 | 0.03843 | -0.132 | 46.14
19 | 1.739 | 0.04153 | -0.131 | 41.873
19.5 | 1.702 | 0.04514 | -0.131 | 37.696

## 114. Re 12M Mach 0.00 (2)
BIGFOIL.COM POLAR EXPORT
MID 403
MID 403 |  |  |  | Cl Max: | 2.0454 | at alpha= | 20 | deg
XFOIL ncrit=9 |  |  |  | L/D Max: | 168.25 | at alpha= | 4.5 | deg
Re: | 12000000 |  |  | Cd Min: | 0.05598 | at alpha= | 20 | deg
Mach: | 0 |  |  | Cl=0 at alpha= | -4.9939 | deg
|  |  |  | @ Cl=0.1, Cd= | 0.0055153
|  |  |  | @ Cl=0.4, Cd= | 0.0051923
|  |  |  | @ Cl=0.6, Cd= | 0.0050955
alpha (deg) | Cl | Cd | Cm | Cl/Cd
-20 | -1.517 | 0.03022 | -0.114 | -50.1985
-19.5 | -1.5094 | 0.02396 | -0.1206 | -62.9967
-19 | -1.4857 | 0.02002 | -0.1255 | -74.2108
-18.5 | -1.4561 | 0.01835 | -0.1245 | -79.3515
-18 | -1.4175 | 0.01703 | -0.1238 | -83.2355
-17.5 | -1.374 | 0.01591 | -0.1234 | -86.3608
-17 | -1.3277 | 0.01496 | -0.1231 | -88.75
-16.5 | -1.2793 | 0.01414 | -0.1229 | -90.4738
-16 | -1.229 | 0.01339 | -0.1228 | -91.7849
-15.5 | -1.1777 | 0.01272 | -0.1227 | -92.5865
-15 | -1.1256 | 0.01211 | -0.1226 | -92.948
-14.5 | -1.0726 | 0.01155 | -0.1226 | -92.8658
-14 | -1.0191 | 0.011 | -0.1227 | -92.6455
-13.5 | -0.9655 | 0.01041 | -0.1227 | -92.7474
-13 | -0.9113 | 0.00988 | -0.1227 | -92.2368
-12.5 | -0.8566 | 0.0094 | -0.1228 | -91.1277
-12 | -0.8013 | 0.00898 | -0.1229 | -89.2316
-11.5 | -0.7453 | 0.00862 | -0.123 | -86.4617
-11 | -0.6889 | 0.00829 | -0.1232 | -83.1001
-10.5 | -0.6325 | 0.00795 | -0.1234 | -79.5597
-10 | -0.5761 | 0.0076 | -0.1236 | -75.8026
-9.5 | -0.5191 | 0.00731 | -0.1238 | -71.0123
-9 | -0.4616 | 0.00706 | -0.1241 | -65.3824
-8.5 | -0.4046 | 0.00678 | -0.1243 | -59.6755
-8 | -0.3471 | 0.00658 | -0.1246 | -52.7508
-7.5 | -0.2896 | 0.00634 | -0.1248 | -45.6782
-7 | -0.2317 | 0.00616 | -0.1251 | -37.6136
-6.5 | -0.1739 | 0.00599 | -0.1254 | -29.0317
-6 | -0.1162 | 0.00584 | -0.1257 | -19.8973
-5.5 | -0.0584 | 0.00572 | -0.126 | -10.2098
-5 | -0.0007 | 0.00564 | -0.1262 | -0.12411
-4.5 | 0.057 | 0.00556 | -0.1265 | 10.2518
-4 | 0.1147 | 0.0055 | -0.1267 | 20.8545
-3.5 | 0.1725 | 0.00544 | -0.127 | 31.7096
-3 | 0.2302 | 0.00536 | -0.1273 | 42.9478
-2.5 | 0.2878 | 0.0053 | -0.1275 | 54.3019
-2 | 0.3452 | 0.00524 | -0.1278 | 65.8779
-1.5 | 0.4026 | 0.00519 | -0.1281 | 77.5723
-1 | 0.4599 | 0.00515 | -0.1283 | 89.301
-0.5 | 0.5172 | 0.00512 | -0.1286 | 101.0156
0 | 0.5744 | 0.0051 | -0.1288 | 112.6275
0.5 | 0.6314 | 0.00509 | -0.1291 | 124.0472
1 | 0.6884 | 0.00513 | -0.1293 | 134.191
1.5 | 0.7451 | 0.00521 | -0.1295 | 143.0134
2 | 0.8017 | 0.00533 | -0.1297 | 150.4128
2.5 | 0.858 | 0.00546 | -0.1298 | 157.1429
3 | 0.9135 | 0.00565 | -0.1298 | 161.6814
3.5 | 0.9684 | 0.00588 | -0.1298 | 164.6939
4 | 1.0227 | 0.00613 | -0.1296 | 166.8352
4.5 | 1.0768 | 0.0064 | -0.1294 | 168.25
5 | 1.1294 | 0.00675 | -0.129 | 167.3185
5.5 | 1.1812 | 0.00713 | -0.1284 | 165.6662
6 | 1.2325 | 0.00754 | -0.1278 | 163.4615
6.5 | 1.2835 | 0.00793 | -0.1271 | 161.8537
7 | 1.3325 | 0.00841 | -0.1261 | 158.4423
7.5 | 1.3789 | 0.009 | -0.1247 | 153.2111
8 | 1.4244 | 0.00911 | -0.1231 | 156.3557
8.5 | 1.4703 | 0.00972 | -0.1216 | 151.2654
9 | 1.5139 | 0.01039 | -0.1197 | 145.7074
9.5 | 1.5481 | 0.01128 | -0.1161 | 137.2429
10 | 1.5843 | 0.01201 | -0.1129 | 131.9151
10.5 | 1.6223 | 0.01268 | -0.1102 | 127.9416
11 | 1.6601 | 0.01337 | -0.1076 | 124.166
11.5 | 1.6959 | 0.01418 | -0.1048 | 119.598
12 | 1.7318 | 0.01502 | -0.1022 | 115.2996
12.5 | 1.7661 | 0.01596 | -0.0995 | 110.6579
13 | 1.7978 | 0.01709 | -0.0966 | 105.196
13.5 | 1.8277 | 0.01837 | -0.0937 | 99.4937
14 | 1.8573 | 0.01971 | -0.091 | 94.2314
14.5 | 1.8857 | 0.02119 | -0.0883 | 88.9901
15 | 1.9116 | 0.02289 | -0.0855 | 83.5125
15.5 | 1.9342 | 0.02488 | -0.0827 | 77.7412
16 | 1.9542 | 0.02717 | -0.0799 | 71.9249
16.5 | 1.972 | 0.02974 | -0.0772 | 66.308
17 | 1.9891 | 0.03252 | -0.0748 | 61.1654
17.5 | 2.0047 | 0.03553 | -0.0726 | 56.4227
18 | 2.0181 | 0.03888 | -0.0706 | 51.9059
18.5 | 2.0302 | 0.04247 | -0.0688 | 47.8032
19 | 2.0386 | 0.04648 | -0.0671 | 43.8597
19.5 | 2.0426 | 0.05112 | -0.0657 | 39.957
20 | 2.0454 | 0.05598 | -0.0644 | 36.538

## 115. Re 12M Mach 0.10 (1)
BIGFOIL.COM POLAR EXPORT
MID 403
MID 403 |  |  |  | Cl Max: | 1.902 | at alpha= | 14 | deg
JavaFoil+Calcfoil stall+Eppler ext transition |  |  |  | L/D Max: | 146.897 | at alpha= | 7.5 | deg
Re: | 12000000 |  |  | Cd Min: | 0.0072 | at alpha= | -1.5 | deg
Mach: | 0.1 |  |  | Cl=0 at alpha= | -5.0902 | deg
|  |  |  | @ Cl=0.1, Cd= | 0.0074279
|  |  |  | @ Cl=0.4, Cd= | 0.0072141
|  |  |  | @ Cl=0.6, Cd= | 0.0073126
alpha (deg) | Cl | Cd | Cm | Cl/Cd
-20 | -0.633 | 0.14519 | -0.065 | -4.358
-19.5 | -0.645 | 0.13771 | -0.066 | -4.685
-19 | -0.657 | 0.12919 | -0.067 | -5.085
-18.5 | -0.666 | 0.12346 | -0.068 | -5.397
-18 | -0.676 | 0.11445 | -0.07 | -5.908
-17.5 | -0.684 | 0.10693 | -0.072 | -6.393
-17 | -0.69 | 0.09934 | -0.074 | -6.943
-16.5 | -0.694 | 0.09161 | -0.076 | -7.576
-16 | -0.699 | 0.08154 | -0.079 | -8.57
-15.5 | -0.701 | 0.07289 | -0.082 | -9.61
-15 | -0.705 | 0.06007 | -0.087 | -11.739
-14.5 | -0.703 | 0.05163 | -0.09 | -13.619
-14 | -0.697 | 0.04499 | -0.092 | -15.487
-13.5 | -0.689 | 0.03773 | -0.095 | -18.257
-13 | -0.681 | 0.02933 | -0.099 | -23.236
-12.5 | -0.669 | 0.02299 | -0.102 | -29.103
-12 | -0.65 | 0.01918 | -0.104 | -33.86
-11.5 | -0.634 | 0.01402 | -0.108 | -45.204
-11 | -0.619 | 0.01066 | -0.113 | -58.119
-10.5 | -0.585 | 0.00976 | -0.115 | -59.938
-10 | -0.541 | 0.00934 | -0.115 | -57.927
-9.5 | -0.495 | 0.00895 | -0.116 | -55.309
-9 | -0.446 | 0.00874 | -0.116 | -51.003
-8.5 | -0.394 | 0.00846 | -0.117 | -46.555
-8 | -0.34 | 0.00828 | -0.118 | -41.097
-7.5 | -0.285 | 0.00811 | -0.118 | -35.11
-7 | -0.228 | 0.00796 | -0.119 | -28.606
-6.5 | -0.17 | 0.0078 | -0.119 | -21.726
-6 | -0.11 | 0.00767 | -0.12 | -14.376
-5.5 | -0.05 | 0.00761 | -0.12 | -6.593
-5 | 0.011 | 0.00751 | -0.121 | 1.414
-4.5 | 0.072 | 0.00746 | -0.121 | 9.632
-4 | 0.133 | 0.00739 | -0.122 | 18.063
-3.5 | 0.195 | 0.00736 | -0.122 | 26.519
-3 | 0.257 | 0.00733 | -0.123 | 35.064
-2.5 | 0.319 | 0.00727 | -0.123 | 43.913
-2 | 0.382 | 0.00722 | -0.124 | 52.885
-1.5 | 0.443 | 0.0072 | -0.124 | 61.48
-1 | 0.504 | 0.00721 | -0.125 | 69.894
-0.5 | 0.565 | 0.00729 | -0.125 | 77.578
0 | 0.627 | 0.00733 | -0.126 | 85.538
0.5 | 0.689 | 0.00742 | -0.126 | 92.852
1 | 0.75 | 0.00753 | -0.127 | 99.555
1.5 | 0.811 | 0.00765 | -0.127 | 106.019
2 | 0.872 | 0.00781 | -0.128 | 111.623
2.5 | 0.932 | 0.00801 | -0.128 | 116.389
3 | 0.993 | 0.00824 | -0.129 | 120.552
3.5 | 1.053 | 0.0085 | -0.129 | 123.833
4 | 1.113 | 0.00876 | -0.13 | 127.061
4.5 | 1.173 | 0.00902 | -0.13 | 130.019
5 | 1.232 | 0.00934 | -0.131 | 131.844
5.5 | 1.291 | 0.00966 | -0.131 | 133.569
6 | 1.349 | 0.01006 | -0.132 | 134.054
6.5 | 1.404 | 0.01053 | -0.132 | 133.396
7 | 1.458 | 0.01106 | -0.132 | 131.807
7.5 | 1.509 | 0.01027 | -0.133 | 146.897
8 | 1.553 | 0.01359 | -0.132 | 114.236
8.5 | 1.6 | 0.01416 | -0.133 | 113.017
9 | 1.644 | 0.01469 | -0.133 | 111.977
9.5 | 1.687 | 0.01523 | -0.133 | 110.753
10 | 1.726 | 0.01584 | -0.133 | 108.95
10.5 | 1.762 | 0.01604 | -0.134 | 109.87
11 | 1.795 | 0.01674 | -0.134 | 107.183
11.5 | 1.823 | 0.01751 | -0.134 | 104.135
12 | 1.848 | 0.01831 | -0.134 | 100.889
12.5 | 1.869 | 0.01921 | -0.134 | 97.263
13 | 1.885 | 0.02016 | -0.134 | 93.476
13.5 | 1.895 | 0.02125 | -0.134 | 89.179
14 | 1.902 | 0.02241 | -0.134 | 84.857
14.5 | 1.901 | 0.02366 | -0.134 | 80.363
15 | 1.896 | 0.02497 | -0.134 | 75.943
15.5 | 1.886 | 0.02651 | -0.134 | 71.154
16 | 1.871 | 0.02823 | -0.134 | 66.302
16.5 | 1.853 | 0.02998 | -0.134 | 61.8
17 | 1.828 | 0.03227 | -0.133 | 56.638
17.5 | 1.798 | 0.03454 | -0.133 | 52.068
18 | 1.765 | 0.03712 | -0.133 | 47.551
18.5 | 1.728 | 0.04002 | -0.132 | 43.189
19 | 1.688 | 0.04371 | -0.132 | 38.616

## 116. Re 12M Mach 0.10 (2)
BIGFOIL.COM POLAR EXPORT
MID 403
MID 403 |  |  |  | Cl Max: | 2.0356 | at alpha= | 19.5 | deg
XFOIL ncrit=9 |  |  |  | L/D Max: | 168.738 | at alpha= | 4.5 | deg
Re: | 12000000 |  |  | Cd Min: | 0.0598 | at alpha= | 20 | deg
Mach: | 0.1 |  |  | Cl=0 at alpha= | -4.9905 | deg
|  |  |  | @ Cl=0.1, Cd= | 0.0055256
|  |  |  | @ Cl=0.4, Cd= | 0.005195
|  |  |  | @ Cl=0.6, Cd= | 0.0051061
alpha (deg) | Cl | Cd | Cm | Cl/Cd
-20 | -1.4586 | 0.04127 | -0.1083 | -35.3429
-19.5 | -1.4834 | 0.03143 | -0.1162 | -47.1969
-19 | -1.4803 | 0.02437 | -0.1235 | -60.7427
-18.5 | -1.4579 | 0.02011 | -0.1287 | -72.4963
-18 | -1.4268 | 0.01835 | -0.1276 | -77.7548
-17.5 | -1.3863 | 0.01695 | -0.127 | -81.7876
-17 | -1.3414 | 0.01577 | -0.1264 | -85.0602
-16.5 | -1.2934 | 0.01478 | -0.126 | -87.5101
-16 | -1.2431 | 0.01391 | -0.1257 | -89.3674
-15.5 | -1.1915 | 0.01314 | -0.1254 | -90.6773
-15 | -1.1388 | 0.01246 | -0.1252 | -91.3965
-14.5 | -1.0851 | 0.01184 | -0.125 | -91.647
-14 | -1.0307 | 0.01128 | -0.1249 | -91.3741
-13.5 | -0.976 | 0.0107 | -0.1247 | -91.215
-13 | -0.9211 | 0.01012 | -0.1246 | -91.0178
-12.5 | -0.8658 | 0.0096 | -0.1246 | -90.1875
-12 | -0.8099 | 0.00914 | -0.1245 | -88.6105
-11.5 | -0.7533 | 0.00873 | -0.1246 | -86.2887
-11 | -0.6962 | 0.00838 | -0.1246 | -83.0788
-10.5 | -0.6388 | 0.00806 | -0.1248 | -79.2556
-10 | -0.5818 | 0.0077 | -0.1248 | -75.5584
-9.5 | -0.5243 | 0.00737 | -0.125 | -71.1398
-9 | -0.4662 | 0.00711 | -0.1252 | -65.5696
-8.5 | -0.4085 | 0.00683 | -0.1253 | -59.8097
-8 | -0.3505 | 0.00661 | -0.1255 | -53.0257
-7.5 | -0.2924 | 0.00637 | -0.1258 | -45.9027
-7 | -0.234 | 0.00619 | -0.126 | -37.8029
-6.5 | -0.1758 | 0.00601 | -0.1263 | -29.2512
-6 | -0.1176 | 0.00586 | -0.1265 | -20.0683
-5.5 | -0.0593 | 0.00574 | -0.1267 | -10.331
-5 | -0.0011 | 0.00565 | -0.127 | -0.19469
-4.5 | 0.057 | 0.00557 | -0.1272 | 10.2334
-4 | 0.1151 | 0.00551 | -0.1274 | 20.8893
-3.5 | 0.1732 | 0.00545 | -0.1277 | 31.7798
-3 | 0.2313 | 0.00537 | -0.1279 | 43.0726
-2.5 | 0.2892 | 0.00532 | -0.1282 | 54.3609
-2 | 0.3471 | 0.00525 | -0.1284 | 66.1143
-1.5 | 0.4048 | 0.00519 | -0.1287 | 77.9961
-1 | 0.4625 | 0.00516 | -0.129 | 89.6318
-0.5 | 0.5202 | 0.00513 | -0.1292 | 101.4035
0 | 0.5777 | 0.00511 | -0.1295 | 113.0528
0.5 | 0.635 | 0.0051 | -0.1297 | 124.5098
1 | 0.6924 | 0.00514 | -0.1299 | 134.7082
1.5 | 0.7495 | 0.00522 | -0.1301 | 143.5824
2 | 0.8064 | 0.00534 | -0.1303 | 151.0112
2.5 | 0.8631 | 0.00547 | -0.1304 | 157.7879
3 | 0.919 | 0.00566 | -0.1304 | 162.3675
3.5 | 0.9742 | 0.00589 | -0.1303 | 165.399
4 | 1.0288 | 0.00615 | -0.1301 | 167.2846
4.5 | 1.0833 | 0.00642 | -0.1299 | 168.7383
5 | 1.1361 | 0.00678 | -0.1294 | 167.5664
5.5 | 1.1883 | 0.00716 | -0.1288 | 165.9637
6 | 1.2397 | 0.00758 | -0.1281 | 163.5488
6.5 | 1.2911 | 0.00797 | -0.1274 | 161.995
7 | 1.3402 | 0.00847 | -0.1263 | 158.229
7.5 | 1.3867 | 0.00907 | -0.1248 | 152.8886
8 | 1.4322 | 0.0092 | -0.123 | 155.6739
8.5 | 1.4781 | 0.00981 | -0.1214 | 150.6728
9 | 1.5209 | 0.01051 | -0.1192 | 144.7098
9.5 | 1.5531 | 0.01144 | -0.115 | 135.7605
10 | 1.5897 | 0.01219 | -0.1118 | 130.4102
10.5 | 1.6277 | 0.01289 | -0.109 | 126.2762
11 | 1.6656 | 0.01362 | -0.1063 | 122.2907
11.5 | 1.7011 | 0.01449 | -0.1034 | 117.3982
12 | 1.7369 | 0.01538 | -0.1007 | 112.9324
12.5 | 1.771 | 0.01641 | -0.0979 | 107.922
13 | 1.8022 | 0.01763 | -0.0949 | 102.2235
13.5 | 1.8319 | 0.01901 | -0.0919 | 96.3651
14 | 1.8616 | 0.02043 | -0.0891 | 91.1209
14.5 | 1.8895 | 0.02204 | -0.0864 | 85.7305
15 | 1.9145 | 0.02389 | -0.0835 | 80.1381
15.5 | 1.9369 | 0.02602 | -0.0807 | 74.4389
16 | 1.956 | 0.0285 | -0.0778 | 68.6316
16.5 | 1.9726 | 0.03134 | -0.0751 | 62.9419
17 | 1.9897 | 0.03426 | -0.0728 | 58.0765
17.5 | 2.0052 | 0.03742 | -0.0706 | 53.5863
18 | 2.0168 | 0.04111 | -0.0686 | 49.0586
18.5 | 2.0268 | 0.04503 | -0.0668 | 45.01
19 | 2.0336 | 0.0494 | -0.0652 | 41.166
19.5 | 2.0356 | 0.05443 | -0.0638 | 37.3985
20 | 2.0347 | 0.0598 | -0.0626 | 34.0251

## 117. Re 12M Mach 0.25 (1)
BIGFOIL.COM POLAR EXPORT
MID 403
MID 403 |  |  |  | Cl Max: | 1.853 | at alpha= | 13 | deg
JavaFoil+Calcfoil stall+Eppler ext transition |  |  |  | L/D Max: | 161.441 | at alpha= | 7 | deg
Re: | 12000000 |  |  | Cd Min: | 0.00727 | at alpha= | -2 | deg
Mach: | 0.25 |  |  | Cl=0 at alpha= | -5.0887 | deg
|  |  |  | @ Cl=0.1, Cd= | 0.0075229
|  |  |  | @ Cl=0.4, Cd= | 0.00727
|  |  |  | @ Cl=0.6, Cd= | 0.0074008
alpha (deg) | Cl | Cd | Cm | Cl/Cd
-17.5 | -0.423 | 0.13358 | -0.061 | -3.168
-17 | -0.456 | 0.1252 | -0.063 | -3.645
-16.5 | -0.486 | 0.11777 | -0.064 | -4.125
-16 | -0.512 | 0.1095 | -0.066 | -4.673
-15.5 | -0.534 | 0.10089 | -0.069 | -5.295
-15 | -0.553 | 0.09245 | -0.072 | -5.979
-14.5 | -0.567 | 0.08443 | -0.075 | -6.715
-14 | -0.579 | 0.07374 | -0.08 | -7.857
-13.5 | -0.591 | 0.06011 | -0.087 | -9.839
-13 | -0.595 | 0.05087 | -0.091 | -11.701
-12.5 | -0.597 | 0.0408 | -0.096 | -14.622
-12 | -0.594 | 0.03137 | -0.1 | -18.929
-11.5 | -0.585 | 0.02386 | -0.105 | -24.535
-11 | -0.573 | 0.01744 | -0.109 | -32.856
-10.5 | -0.56 | 0.01218 | -0.114 | -45.973
-10 | -0.537 | 0.01022 | -0.118 | -52.521
-9.5 | -0.496 | 0.00946 | -0.119 | -52.452
-9 | -0.449 | 0.00907 | -0.12 | -49.526
-8.5 | -0.399 | 0.00876 | -0.12 | -45.495
-8 | -0.345 | 0.0085 | -0.121 | -40.658
-7.5 | -0.29 | 0.0083 | -0.121 | -34.935
-7 | -0.232 | 0.00811 | -0.122 | -28.677
-6.5 | -0.173 | 0.00793 | -0.122 | -21.868
-6 | -0.113 | 0.00781 | -0.123 | -14.451
-5.5 | -0.051 | 0.00769 | -0.124 | -6.681
-5 | 0.011 | 0.0076 | -0.124 | 1.434
-4.5 | 0.074 | 0.00756 | -0.125 | 9.758
-4 | 0.137 | 0.00747 | -0.125 | 18.347
-3.5 | 0.201 | 0.00743 | -0.126 | 26.984
-3 | 0.264 | 0.00741 | -0.126 | 35.663
-2.5 | 0.328 | 0.00731 | -0.127 | 44.82
-2 | 0.392 | 0.00727 | -0.127 | 53.965
-1.5 | 0.455 | 0.00727 | -0.128 | 62.535
-1 | 0.518 | 0.0073 | -0.128 | 70.9
-0.5 | 0.581 | 0.00738 | -0.129 | 78.757
0 | 0.645 | 0.00745 | -0.129 | 86.561
0.5 | 0.707 | 0.00752 | -0.13 | 94.031
1 | 0.77 | 0.00764 | -0.13 | 100.812
1.5 | 0.833 | 0.00777 | -0.131 | 107.167
2 | 0.895 | 0.00793 | -0.131 | 112.915
2.5 | 0.958 | 0.00819 | -0.132 | 116.909
3 | 1.02 | 0.00841 | -0.132 | 121.267
3.5 | 1.081 | 0.00867 | -0.133 | 124.695
4 | 1.143 | 0.009 | -0.133 | 127.012
4.5 | 1.204 | 0.00928 | -0.134 | 129.822
5 | 1.265 | 0.00965 | -0.134 | 131.069
5.5 | 1.325 | 0.01 | -0.135 | 132.504
6 | 1.384 | 0.01046 | -0.135 | 132.375
6.5 | 1.44 | 0.011 | -0.136 | 130.917
7 | 1.489 | 0.00922 | -0.135 | 161.441
7.5 | 1.54 | 0.01262 | -0.136 | 121.994
8 | 1.587 | 0.01437 | -0.136 | 110.448
8.5 | 1.632 | 0.01498 | -0.136 | 109.003
9 | 1.675 | 0.01558 | -0.136 | 107.493
9.5 | 1.714 | 0.01623 | -0.137 | 105.596
10 | 1.749 | 0.01695 | -0.137 | 103.174
10.5 | 1.781 | 0.01729 | -0.137 | 102.982
11 | 1.807 | 0.01817 | -0.137 | 99.423
11.5 | 1.827 | 0.01909 | -0.137 | 95.707
12 | 1.842 | 0.02011 | -0.137 | 91.591
12.5 | 1.851 | 0.02122 | -0.137 | 87.215
13 | 1.853 | 0.02244 | -0.137 | 82.571
13.5 | 1.846 | 0.0238 | -0.137 | 77.556
14 | 1.832 | 0.02535 | -0.137 | 72.293
14.5 | 1.809 | 0.02718 | -0.137 | 66.539
15 | 1.777 | 0.02918 | -0.137 | 60.885
15.5 | 1.738 | 0.03124 | -0.136 | 55.618
16 | 1.69 | 0.03392 | -0.136 | 49.834
16.5 | 1.636 | 0.03682 | -0.135 | 44.437
17 | 1.572 | 0.04033 | -0.135 | 38.988
17.5 | 1.5 | 0.04441 | -0.134 | 33.79
18 | 1.421 | 0.04955 | -0.133 | 28.688

## 118. Re 12M Mach 0.25 (2)
BIGFOIL.COM POLAR EXPORT
MID 403
MID 403 |  |  |  | Cl Max: | 1.9932 | at alpha= | 18 | deg
XFOIL ncrit=9 |  |  |  | L/D Max: | 170.824 | at alpha= | 4.5 | deg
Re: | 12000000 |  |  | Cd Min: | 0.17192 | at alpha= | -20 | deg
Mach: | 0.25 |  |  | Cl=0 at alpha= | -4.9661 | deg
|  |  |  | @ Cl=0.1, Cd= | 0.0055895
|  |  |  | @ Cl=0.4, Cd= | 0.0052601
|  |  |  | @ Cl=0.6, Cd= | 0.0051593
alpha (deg) | Cl | Cd | Cm | Cl/Cd
-20 | -0.6704 | 0.17192 | -0.0292 | -3.8995
-19.5 | -0.6992 | 0.15683 | -0.0386 | -4.4583
-19 | -0.7735 | 0.13488 | -0.0525 | -5.7347
-18 | -1.1809 | 0.06329 | -0.1038 | -18.6586
-17.5 | -1.278 | 0.04508 | -0.118 | -28.3496
-17 | -1.3188 | 0.03221 | -0.1302 | -40.9438
-16.5 | -1.3256 | 0.02305 | -0.1407 | -57.5098
-16 | -1.3021 | 0.0193 | -0.1426 | -67.4663
-15.5 | -1.2578 | 0.01725 | -0.1417 | -72.9159
-15 | -1.2072 | 0.01567 | -0.1405 | -77.0389
-14.5 | -1.1529 | 0.01438 | -0.1394 | -80.1739
-14 | -1.0963 | 0.01329 | -0.1382 | -82.4906
-13.5 | -1.038 | 0.01237 | -0.1371 | -83.9127
-13 | -0.9786 | 0.01158 | -0.1362 | -84.5078
-12.5 | -0.9185 | 0.01089 | -0.1353 | -84.3434
-12 | -0.8583 | 0.01024 | -0.1345 | -83.8184
-11.5 | -0.7983 | 0.00958 | -0.1337 | -83.3299
-11 | -0.7375 | 0.00902 | -0.1331 | -81.7627
-10.5 | -0.6763 | 0.00856 | -0.1326 | -79.007
-10 | -0.6149 | 0.00817 | -0.1321 | -75.2632
-9.5 | -0.5536 | 0.00782 | -0.1318 | -70.7928
-9 | -0.4924 | 0.00742 | -0.1315 | -66.3612
-8.5 | -0.431 | 0.00711 | -0.1313 | -60.6188
-8 | -0.3698 | 0.00684 | -0.1311 | -54.0643
-7.5 | -0.3087 | 0.00658 | -0.131 | -46.9149
-7 | -0.2476 | 0.00634 | -0.1309 | -39.0536
-6.5 | -0.1864 | 0.00614 | -0.1309 | -30.3583
-6 | -0.1254 | 0.00598 | -0.131 | -20.9699
-5.5 | -0.0646 | 0.00583 | -0.131 | -11.0806
-5 | -0.0041 | 0.00572 | -0.1311 | -0.71678
-4.5 | 0.0564 | 0.00564 | -0.1312 | 10
-4 | 0.1168 | 0.00557 | -0.1313 | 20.9695
-3.5 | 0.1771 | 0.0055 | -0.1315 | 32.2
-3 | 0.2374 | 0.00544 | -0.1317 | 43.6397
-2 | 0.3574 | 0.00531 | -0.1321 | 67.307
-1.5 | 0.4172 | 0.00524 | -0.1323 | 79.6183
-1 | 0.4769 | 0.0052 | -0.1325 | 91.7115
-0.5 | 0.5365 | 0.00518 | -0.1327 | 103.5714
0 | 0.596 | 0.00516 | -0.1329 | 115.5039
0.5 | 0.6553 | 0.00515 | -0.1331 | 127.2427
1 | 0.7146 | 0.0052 | -0.1333 | 137.4231
1.5 | 0.7737 | 0.00528 | -0.1335 | 146.5341
2 | 0.8327 | 0.0054 | -0.1336 | 154.2037
2.5 | 0.8912 | 0.00555 | -0.1336 | 160.5766
3 | 0.9488 | 0.00576 | -0.1334 | 164.7222
3.5 | 1.0062 | 0.00599 | -0.1333 | 167.98
4 | 1.0629 | 0.00625 | -0.1329 | 170.064
4.5 | 1.1189 | 0.00655 | -0.1324 | 170.8244
5 | 1.1734 | 0.00693 | -0.1317 | 169.3218
5.5 | 1.2271 | 0.00734 | -0.1308 | 167.1798
6 | 1.2796 | 0.00781 | -0.1297 | 163.8412
6.5 | 1.3325 | 0.00822 | -0.1286 | 162.1046
7 | 1.3822 | 0.00877 | -0.1269 | 157.6055
7.5 | 1.4288 | 0.00943 | -0.1247 | 151.5164
8 | 1.4744 | 0.00994 | -0.1224 | 148.33
8.5 | 1.5132 | 0.0104 | -0.1185 | 145.5
9 | 1.5469 | 0.01139 | -0.1139 | 135.8121
9.5 | 1.5802 | 0.01245 | -0.1096 | 126.9237
10 | 1.6185 | 0.01335 | -0.1061 | 121.236
10.5 | 1.6573 | 0.01426 | -0.103 | 116.2202
11 | 1.6938 | 0.01533 | -0.0996 | 110.4892
11.5 | 1.7309 | 0.01644 | -0.0965 | 105.2859
12 | 1.7656 | 0.01774 | -0.0932 | 99.5265
12.5 | 1.7969 | 0.0193 | -0.0897 | 93.1036
13 | 1.8265 | 0.02105 | -0.0863 | 86.7696
13.5 | 1.8561 | 0.0229 | -0.0831 | 81.0524
14 | 1.8831 | 0.02501 | -0.0798 | 75.2939
14.5 | 1.9072 | 0.02745 | -0.0767 | 69.4791
15 | 1.9269 | 0.03035 | -0.0735 | 63.4893
15.5 | 1.9442 | 0.0336 | -0.0705 | 57.8631
16 | 1.958 | 0.0373 | -0.0676 | 52.4933
16.5 | 1.9731 | 0.04106 | -0.0652 | 48.0541
17 | 1.9831 | 0.04544 | -0.063 | 43.6422
17.5 | 1.9909 | 0.05011 | -0.061 | 39.7306
18 | 1.9932 | 0.05553 | -0.0593 | 35.8941
18.5 | 1.993 | 0.06125 | -0.0579 | 32.5388
19 | 1.9867 | 0.06785 | -0.0569 | 29.2808
19.5 | 1.9751 | 0.07512 | -0.0564 | 26.2926
20 | 1.9613 | 0.0828 | -0.0563 | 23.6872

## 119. Re 12M Mach 0.50 (1)
BIGFOIL.COM POLAR EXPORT
MID 403
MID 403 |  |  |  | Cl Max: | 1.723 | at alpha= | 9 | deg
JavaFoil+Calcfoil stall+Eppler ext transition |  |  |  | L/D Max: | 158.428 | at alpha= | 5 | deg
Re: | 12000000 |  |  | Cd Min: | 0.00762 | at alpha= | -2 | deg
Mach: | 0.5 |  |  | Cl=0 at alpha= | -5.087 | deg
|  |  |  | @ Cl=0.1, Cd= | 0.0078872
|  |  |  | @ Cl=0.4, Cd= | 0.0076467
|  |  |  | @ Cl=0.6, Cd= | 0.0077317
alpha (deg) | Cl | Cd | Cm | Cl/Cd
-20 | -0.844 | 0.16725 | -0.073 | -5.048
-19.5 | -0.817 | 0.15623 | -0.074 | -5.23
-19 | -0.791 | 0.14422 | -0.075 | -5.483
-18.5 | -0.76 | 0.14458 | -0.073 | -5.259
-18 | -0.735 | 0.13064 | -0.075 | -5.624
-17.5 | -0.712 | 0.11598 | -0.08 | -6.135
-17 | -0.675 | 0.12156 | -0.072 | -5.555
-16.5 | -0.654 | 0.10536 | -0.08 | -6.207
-16 | -0.643 | 0.07986 | -0.093 | -8.054
-15.5 | -0.591 | 0.10766 | -0.072 | -5.486
-15 | -0.574 | 0.08647 | -0.085 | -6.637
-14.5 | -0.564 | 0.06187 | -0.099 | -9.115
-14 | -0.513 | 0.08321 | -0.083 | -6.169
-13.5 | -0.506 | 0.05522 | -0.101 | -9.166
-13 | -0.453 | 0.07988 | -0.079 | -5.674
-12.5 | -0.445 | 0.05261 | -0.1 | -8.449
-12 | -0.396 | 0.07295 | -0.079 | -5.427
-11.5 | -0.389 | 0.04377 | -0.104 | -8.887
-11 | -0.345 | 0.0571 | -0.091 | -6.05
-10.5 | -0.312 | 0.06115 | -0.083 | -5.098
-10 | -0.281 | 0.0615 | -0.079 | -4.571
-9.5 | -0.253 | 0.05795 | -0.08 | -4.365
-9 | -0.225 | 0.05394 | -0.083 | -4.17
-8.5 | -0.198 | 0.04822 | -0.089 | -4.106
-8 | -0.294 | 0.01907 | -0.121 | -15.412
-7.5 | -0.291 | 0.00917 | -0.135 | -31.756
-7 | -0.244 | 0.00924 | -0.136 | -26.408
-6.5 | -0.186 | 0.0088 | -0.137 | -21.164
-6 | -0.123 | 0.00846 | -0.138 | -14.546
-5.5 | -0.057 | 0.00819 | -0.138 | -6.898
-5 | 0.012 | 0.00805 | -0.139 | 1.497
-4.5 | 0.082 | 0.00791 | -0.139 | 10.356
-4 | 0.153 | 0.00782 | -0.14 | 19.504
-3.5 | 0.224 | 0.00775 | -0.141 | 28.862
-3 | 0.295 | 0.00771 | -0.141 | 38.235
-2.5 | 0.366 | 0.00767 | -0.142 | 47.751
-2 | 0.439 | 0.00762 | -0.142 | 57.61
-1.5 | 0.508 | 0.00762 | -0.143 | 66.638
-1 | 0.578 | 0.00771 | -0.143 | 75.048
-0.5 | 0.649 | 0.00778 | -0.144 | 83.435
0 | 0.72 | 0.00787 | -0.145 | 91.421
0.5 | 0.79 | 0.00803 | -0.145 | 98.356
1 | 0.86 | 0.00818 | -0.146 | 105.066
1.5 | 0.929 | 0.00839 | -0.146 | 110.752
2 | 0.999 | 0.00868 | -0.147 | 115.034
2.5 | 1.068 | 0.00897 | -0.147 | 119.008
3 | 1.137 | 0.00936 | -0.148 | 121.486
3.5 | 1.205 | 0.0098 | -0.148 | 123.028
4 | 1.273 | 0.01028 | -0.149 | 123.862
4.5 | 1.335 | 0.00848 | -0.149 | 157.323
5 | 1.4 | 0.00884 | -0.149 | 158.428
5.5 | 1.463 | 0.01229 | -0.15 | 119.077
6 | 1.524 | 0.01304 | -0.15 | 116.862
6.5 | 1.578 | 0.01404 | -0.15 | 112.407
7 | 1.627 | 0.01507 | -0.15 | 107.97
7.5 | 1.667 | 0.01778 | -0.15 | 93.77
8 | 1.7 | 0.01886 | -0.15 | 90.145
8.5 | 1.721 | 0.02009 | -0.151 | 85.658
9 | 1.723 | 0.02154 | -0.151 | 80.014
9.5 | 1.696 | 0.02321 | -0.15 | 73.08
10 | 1.613 | 0.02526 | -0.15 | 63.859
10.5 | 1.228 | 0.02796 | -0.15 | 43.908
11 | 1.069 | 0.03077 | -0.149 | 34.757
11.5 | 1.096 | 0.03376 | -0.148 | 32.45
12 | 1.122 | 0.03658 | -0.148 | 30.658
12.5 | 1.144 | 0.04077 | -0.147 | 28.071
13 | 1.175 | 0.04119 | -0.147 | 28.535
13.5 | 1.195 | 0.04683 | -0.146 | 25.511
14 | 1.228 | 0.04611 | -0.146 | 26.628

## 120. Re 12M Mach 0.50 (2)
BIGFOIL.COM POLAR EXPORT
MID 403
MID 403 |  |  |  | Cl Max: | 1.8654 | at alpha= | 13 | deg
XFOIL ncrit=9 |  |  |  | L/D Max: | 177.028 | at alpha= | 4 | deg
Re: | 12000000 |  |  | Cd Min: | 0.14927 | at alpha= | 18 | deg
Mach: | 0.5 |  |  | Cl=0 at alpha= | -4.856 | deg
|  |  |  | @ Cl=0.1, Cd= | 0.0058846
|  |  |  | @ Cl=0.4, Cd= | 0.0055721
|  |  |  | @ Cl=0.6, Cd= | 0.0054038
alpha (deg) | Cl | Cd | Cm | Cl/Cd
-14.5 | -0.384 | 0.1359 | -0.0678 | -2.8256
-14 | -0.3954 | 0.12463 | -0.074 | -3.1726
-13.5 | -0.4055 | 0.11414 | -0.08 | -3.5527
-13 | -0.4152 | 0.10412 | -0.086 | -3.9877
-12.5 | -0.4288 | 0.09396 | -0.0924 | -4.5636
-11.5 | -0.4648 | 0.07383 | -0.1063 | -6.2955
-11 | -0.4848 | 0.06407 | -0.1135 | -7.5667
-10.5 | -0.5061 | 0.05435 | -0.1208 | -9.3119
-10 | -0.5264 | 0.04437 | -0.1281 | -11.8639
-9.5 | -0.5427 | 0.03313 | -0.139 | -16.3809
-9 | -0.5427 | 0.01996 | -0.1614 | -27.1894
-8.5 | -0.529 | 0.01194 | -0.1637 | -44.3049
-8 | -0.4705 | 0.00868 | -0.1605 | -54.2051
-7.5 | -0.3945 | 0.00772 | -0.1576 | -51.101
-7 | -0.3176 | 0.00722 | -0.1555 | -43.9889
-6.5 | -0.2418 | 0.00684 | -0.1537 | -35.3509
-6 | -0.1671 | 0.00656 | -0.1523 | -25.4726
-5.5 | -0.0935 | 0.0063 | -0.1511 | -14.8413
-5 | -0.0207 | 0.00611 | -0.1502 | -3.3879
-4.5 | 0.0512 | 0.00596 | -0.1495 | 8.5906
-4 | 0.1224 | 0.00585 | -0.1489 | 20.9231
-3.5 | 0.193 | 0.00577 | -0.1485 | 33.4489
-3 | 0.2631 | 0.00569 | -0.1481 | 46.239
-2.5 | 0.3328 | 0.00564 | -0.1479 | 59.0071
-2 | 0.4021 | 0.00557 | -0.1478 | 72.1903
-1.5 | 0.4712 | 0.00549 | -0.1478 | 85.8288
-1 | 0.5399 | 0.00543 | -0.1478 | 99.4291
-0.5 | 0.6086 | 0.0054 | -0.1478 | 112.7037
0 | 0.6769 | 0.00538 | -0.1477 | 125.8178
0.5 | 0.7449 | 0.00539 | -0.1477 | 138.2004
1 | 0.8128 | 0.00547 | -0.1476 | 148.5923
1.5 | 0.8803 | 0.00559 | -0.1473 | 157.4776
2 | 0.9472 | 0.00576 | -0.1468 | 164.4444
2.5 | 1.013 | 0.00601 | -0.1461 | 168.5524
3 | 1.0794 | 0.00623 | -0.1453 | 173.2584
3.5 | 1.1451 | 0.0065 | -0.1443 | 176.1692
4 | 1.2091 | 0.00683 | -0.1428 | 177.0278
4.5 | 1.2716 | 0.00722 | -0.1409 | 176.1219
5 | 1.33 | 0.00773 | -0.1382 | 172.0569
5.5 | 1.3792 | 0.00831 | -0.1336 | 165.9687
6 | 1.4345 | 0.00891 | -0.13 | 160.9989
6.5 | 1.4835 | 0.00974 | -0.1255 | 152.3101
7 | 1.5293 | 0.01075 | -0.1204 | 142.2605
7.5 | 1.5709 | 0.012 | -0.115 | 130.9083
8 | 1.608 | 0.01357 | -0.1092 | 118.4967
8.5 | 1.6369 | 0.01534 | -0.1027 | 106.708
9 | 1.6498 | 0.01858 | -0.0952 | 88.7944
9.5 | 1.6858 | 0.02091 | -0.0903 | 80.6217
10 | 1.7243 | 0.02328 | -0.0857 | 74.0679
10.5 | 1.7573 | 0.02615 | -0.0811 | 67.2008
11 | 1.791 | 0.02917 | -0.0766 | 61.3987
11.5 | 1.8183 | 0.03278 | -0.0721 | 55.4698
12 | 1.8409 | 0.03691 | -0.0678 | 49.8754
12.5 | 1.8571 | 0.04166 | -0.0635 | 44.5775
13 | 1.8654 | 0.04723 | -0.0596 | 39.4961
13.5 | 1.8636 | 0.05374 | -0.056 | 34.6781
14 | 1.8519 | 0.06134 | -0.0532 | 30.1907
14.5 | 1.8308 | 0.06992 | -0.0513 | 26.1842
15 | 1.8015 | 0.07951 | -0.0504 | 22.6575
15.5 | 1.7654 | 0.09014 | -0.0507 | 19.5851
16 | 1.7274 | 0.10124 | -0.0522 | 17.0624
16.5 | 1.6893 | 0.11285 | -0.0549 | 14.9694
17 | 1.6529 | 0.12475 | -0.0588 | 13.2497
17.5 | 1.6188 | 0.13694 | -0.0638 | 11.8212
18 | 1.5876 | 0.14927 | -0.0699 | 10.6358

## 121. Re 14M Mach 0.00 (1)
BIGFOIL.COM POLAR EXPORT
MID 403
MID 403 |  |  |  | Cl Max: | 1.914 | at alpha= | 14.5 | deg
JavaFoil+Calcfoil stall+Eppler ext transition |  |  |  | L/D Max: | 135.124 | at alpha= | 6 | deg
Re: | 14000000 |  |  | Cd Min: | 0.00719 | at alpha= | -2 | deg
Mach: | 0 |  |  | Cl=0 at alpha= | -5.0902 | deg
|  |  |  | @ Cl=0.1, Cd= | 0.0073416
|  |  |  | @ Cl=0.4, Cd= | 0.00719
|  |  |  | @ Cl=0.6, Cd= | 0.0072882
alpha (deg) | Cl | Cd | Cm | Cl/Cd
-20 | -0.677 | 0.14024 | -0.066 | -4.83
-19.5 | -0.688 | 0.13059 | -0.068 | -5.269
-19 | -0.697 | 0.12342 | -0.069 | -5.644
-18.5 | -0.704 | 0.11638 | -0.071 | -6.048
-18 | -0.712 | 0.10653 | -0.073 | -6.683
-17.5 | -0.717 | 0.09927 | -0.075 | -7.221
-17 | -0.721 | 0.09146 | -0.077 | -7.88
-16.5 | -0.723 | 0.08341 | -0.079 | -8.67
-16 | -0.724 | 0.0749 | -0.082 | -9.673
-15.5 | -0.727 | 0.06411 | -0.085 | -11.334
-15 | -0.729 | 0.05227 | -0.089 | -13.947
-14.5 | -0.725 | 0.04479 | -0.092 | -16.177
-14 | -0.716 | 0.03897 | -0.094 | -18.362
-13.5 | -0.705 | 0.03259 | -0.097 | -21.643
-13 | -0.694 | 0.02611 | -0.1 | -26.577
-12.5 | -0.68 | 0.02042 | -0.103 | -33.291
-12 | -0.662 | 0.01601 | -0.106 | -41.362
-11.5 | -0.652 | 0.01126 | -0.111 | -57.94
-11 | -0.624 | 0.01019 | -0.113 | -61.218
-10.5 | -0.585 | 0.00951 | -0.114 | -61.524
-10 | -0.541 | 0.00914 | -0.115 | -59.197
-9.5 | -0.494 | 0.00878 | -0.115 | -56.296
-9 | -0.445 | 0.00858 | -0.116 | -51.835
-8.5 | -0.393 | 0.00831 | -0.116 | -47.277
-8 | -0.339 | 0.00814 | -0.117 | -41.624
-7.5 | -0.284 | 0.00802 | -0.118 | -35.362
-7 | -0.227 | 0.00784 | -0.118 | -28.913
-6.5 | -0.169 | 0.00768 | -0.119 | -21.984
-6 | -0.11 | 0.0076 | -0.119 | -14.444
-5.5 | -0.05 | 0.0075 | -0.12 | -6.654
-5 | 0.011 | 0.00744 | -0.12 | 1.422
-4.5 | 0.072 | 0.00736 | -0.121 | 9.715
-4 | 0.133 | 0.00732 | -0.121 | 18.134
-3.5 | 0.194 | 0.00727 | -0.122 | 26.734
-3 | 0.256 | 0.00724 | -0.122 | 35.344
-2.5 | 0.318 | 0.00721 | -0.123 | 44.056
-2 | 0.38 | 0.00719 | -0.123 | 52.822
-1.5 | 0.44 | 0.00719 | -0.124 | 61.28
-1 | 0.502 | 0.00722 | -0.124 | 69.442
-0.5 | 0.563 | 0.00727 | -0.125 | 77.406
0 | 0.624 | 0.0073 | -0.125 | 85.514
0.5 | 0.685 | 0.00739 | -0.126 | 92.713
1 | 0.746 | 0.00748 | -0.126 | 99.704
1.5 | 0.807 | 0.00761 | -0.127 | 106.045
2 | 0.867 | 0.00779 | -0.127 | 111.369
2.5 | 0.928 | 0.00797 | -0.128 | 116.337
3 | 0.988 | 0.00819 | -0.128 | 120.614
3.5 | 1.048 | 0.00844 | -0.129 | 124.09
4 | 1.108 | 0.00868 | -0.129 | 127.586
4.5 | 1.167 | 0.00891 | -0.13 | 130.908
5 | 1.226 | 0.00923 | -0.13 | 132.849
5.5 | 1.284 | 0.00954 | -0.13 | 134.659
6 | 1.342 | 0.00993 | -0.131 | 135.124
6.5 | 1.398 | 0.01035 | -0.131 | 134.99
7 | 1.452 | 0.01093 | -0.132 | 132.877
7.5 | 1.504 | 0.01142 | -0.132 | 131.705
8 | 1.547 | 0.01321 | -0.132 | 117.16
8.5 | 1.595 | 0.01373 | -0.132 | 116.142
9 | 1.64 | 0.01421 | -0.132 | 115.425
9.5 | 1.682 | 0.01474 | -0.133 | 114.113
10 | 1.722 | 0.0153 | -0.133 | 112.563
10.5 | 1.759 | 0.0159 | -0.133 | 110.656
11 | 1.793 | 0.01607 | -0.133 | 111.525
11.5 | 1.822 | 0.01681 | -0.133 | 108.389
12 | 1.849 | 0.01758 | -0.134 | 105.163
12.5 | 1.871 | 0.01836 | -0.134 | 101.923
13 | 1.889 | 0.01928 | -0.134 | 97.981
13.5 | 1.902 | 0.02024 | -0.134 | 93.975
14 | 1.911 | 0.02129 | -0.134 | 89.789
14.5 | 1.914 | 0.02243 | -0.134 | 85.343
15 | 1.913 | 0.02369 | -0.134 | 80.739
15.5 | 1.906 | 0.0251 | -0.134 | 75.939
16 | 1.896 | 0.02654 | -0.134 | 71.43
16.5 | 1.881 | 0.02823 | -0.133 | 66.632
17 | 1.861 | 0.03009 | -0.133 | 61.856
17.5 | 1.836 | 0.03235 | -0.133 | 56.753
18 | 1.808 | 0.03469 | -0.133 | 52.117
18.5 | 1.776 | 0.03733 | -0.132 | 47.582
19 | 1.742 | 0.04028 | -0.132 | 43.243
19.5 | 1.704 | 0.04374 | -0.131 | 38.972

## 122. Re 14M Mach 0.00 (2)
BIGFOIL.COM POLAR EXPORT
MID 403
MID 403 |  |  |  | Cl Max: | 2.0635 | at alpha= | 20 | deg
XFOIL ncrit=9 |  |  |  | L/D Max: | 168.856 | at alpha= | 4.5 | deg
Re: | 14000000 |  |  | Cd Min: | 0.05408 | at alpha= | 20 | deg
Mach: | 0 |  |  | Cl=0 at alpha= | -4.9896 | deg
|  |  |  | @ Cl=0.1, Cd= | 0.0054275
|  |  |  | @ Cl=0.4, Cd= | 0.0051425
|  |  |  | @ Cl=0.6, Cd= | 0.00506
alpha (deg) | Cl | Cd | Cm | Cl/Cd
-20 | -1.5368 | 0.02747 | -0.1167 | -55.9447
-19.5 | -1.5252 | 0.02193 | -0.1229 | -69.5486
-19 | -1.4993 | 0.01922 | -0.1248 | -78.0073
-18.5 | -1.4647 | 0.01772 | -0.124 | -82.658
-18 | -1.4241 | 0.01647 | -0.1235 | -86.4663
-17.5 | -1.38 | 0.01539 | -0.1231 | -89.6686
-17 | -1.3331 | 0.01444 | -0.1228 | -92.3199
-16.5 | -1.284 | 0.0136 | -0.1226 | -94.4118
-16 | -1.2335 | 0.01289 | -0.1225 | -95.6943
-15.5 | -1.1818 | 0.01225 | -0.1224 | -96.4735
-15 | -1.1292 | 0.01166 | -0.1224 | -96.8439
-14.5 | -1.0758 | 0.01113 | -0.1224 | -96.6577
-14 | -1.0218 | 0.01064 | -0.1225 | -96.0338
-13.5 | -0.9675 | 0.01016 | -0.1225 | -95.2264
-13 | -0.9131 | 0.00966 | -0.1226 | -94.5238
-12.5 | -0.8582 | 0.00918 | -0.1226 | -93.4858
-12 | -0.8028 | 0.00875 | -0.1228 | -91.7486
-11.5 | -0.7468 | 0.00838 | -0.1229 | -89.1169
-11 | -0.6904 | 0.00806 | -0.1231 | -85.6576
-10.5 | -0.6337 | 0.00778 | -0.1233 | -81.4524
-10 | -0.5769 | 0.00744 | -0.1235 | -77.5403
-9.5 | -0.5199 | 0.00713 | -0.1237 | -72.9173
-9 | -0.4626 | 0.0069 | -0.124 | -67.0435
-8.5 | -0.4054 | 0.00666 | -0.1242 | -60.8709
-8 | -0.3477 | 0.00642 | -0.1245 | -54.1589
-7.5 | -0.29 | 0.00621 | -0.1248 | -46.6989
-7 | -0.2322 | 0.00605 | -0.1251 | -38.3802
-6.5 | -0.1745 | 0.00588 | -0.1254 | -29.6769
-6 | -0.1167 | 0.00575 | -0.1256 | -20.2957
-5.5 | -0.0589 | 0.00565 | -0.1259 | -10.4248
-5 | -0.0012 | 0.00555 | -0.1262 | -0.21622
-4.5 | 0.0566 | 0.00548 | -0.1264 | 10.3285
-4 | 0.1145 | 0.00541 | -0.1267 | 21.1645
-3.5 | 0.1723 | 0.00536 | -0.127 | 32.1455
-3 | 0.2302 | 0.0053 | -0.1273 | 43.434
-2.5 | 0.2878 | 0.00525 | -0.1276 | 54.819
-2 | 0.3454 | 0.00519 | -0.1279 | 66.5511
-1.5 | 0.4029 | 0.00514 | -0.1281 | 78.3852
-1 | 0.4604 | 0.00511 | -0.1284 | 90.0978
-0.5 | 0.5177 | 0.00508 | -0.1287 | 101.9094
0 | 0.575 | 0.00506 | -0.129 | 113.6364
0.5 | 0.632 | 0.00506 | -0.1292 | 124.9012
1 | 0.6891 | 0.00509 | -0.1295 | 135.3831
1.5 | 0.7456 | 0.00518 | -0.1296 | 143.9382
2 | 0.8019 | 0.00531 | -0.1298 | 151.0169
2.5 | 0.8582 | 0.00545 | -0.1299 | 157.4679
3 | 0.914 | 0.00562 | -0.13 | 162.6335
3.5 | 0.9687 | 0.00586 | -0.1298 | 165.3072
4 | 1.0231 | 0.00612 | -0.1297 | 167.1732
4.5 | 1.0773 | 0.00638 | -0.1295 | 168.8558
5 | 1.1299 | 0.00674 | -0.1291 | 167.6409
5.5 | 1.182 | 0.00711 | -0.1286 | 166.2447
6 | 1.2339 | 0.00748 | -0.128 | 164.9599
6.5 | 1.2845 | 0.0079 | -0.1273 | 162.5949
7 | 1.3337 | 0.00839 | -0.1263 | 158.9631
7.5 | 1.3808 | 0.00896 | -0.125 | 154.1071
8 | 1.4289 | 0.0094 | -0.124 | 152.0106
8.5 | 1.4731 | 0.0096 | -0.1221 | 153.4479
9 | 1.5159 | 0.01032 | -0.1201 | 146.8895
9.5 | 1.5533 | 0.01111 | -0.117 | 139.811
10 | 1.5921 | 0.01171 | -0.1143 | 135.9607
10.5 | 1.6307 | 0.01233 | -0.1116 | 132.2547
11 | 1.6686 | 0.013 | -0.109 | 128.3538
11.5 | 1.7052 | 0.01375 | -0.1062 | 124.0145
12 | 1.7416 | 0.01454 | -0.1037 | 119.7799
12.5 | 1.7754 | 0.01548 | -0.1008 | 114.6899
13 | 1.8076 | 0.01655 | -0.098 | 109.2205
13.5 | 1.8391 | 0.0177 | -0.0952 | 103.904
14 | 1.8699 | 0.01895 | -0.0925 | 98.6755
14.5 | 1.8983 | 0.02039 | -0.0898 | 93.0996
15 | 1.9243 | 0.02205 | -0.0869 | 87.2698
15.5 | 1.947 | 0.02398 | -0.084 | 81.1927
16 | 1.9684 | 0.02611 | -0.0812 | 75.3887
16.5 | 1.9879 | 0.02849 | -0.0785 | 69.7754
17 | 2.0065 | 0.03108 | -0.0761 | 64.5592
17.5 | 2.0236 | 0.03391 | -0.0739 | 59.6756
18 | 2.0385 | 0.03701 | -0.0718 | 55.0797
18.5 | 2.0508 | 0.0405 | -0.0698 | 50.637
19 | 2.058 | 0.04459 | -0.068 | 46.1538
19.5 | 2.0633 | 0.04897 | -0.0663 | 42.134
20 | 2.0635 | 0.05408 | -0.065 | 38.1564

## 123. Re 14M Mach 0.10 (1)
BIGFOIL.COM POLAR EXPORT
MID 403
MID 403 |  |  |  | Cl Max: | 1.904 | at alpha= | 14 | deg
JavaFoil+Calcfoil stall+Eppler ext transition |  |  |  | L/D Max: | 135.32 | at alpha= | 6 | deg
Re: | 14000000 |  |  | Cd Min: | 0.0072 | at alpha= | -2 | deg
Mach: | 0.1 |  |  | Cl=0 at alpha= | -5.0902 | deg
|  |  |  | @ Cl=0.1, Cd= | 0.0073462
|  |  |  | @ Cl=0.4, Cd= | 0.0072
|  |  |  | @ Cl=0.6, Cd= | 0.0073113
alpha (deg) | Cl | Cd | Cm | Cl/Cd
-20 | -0.634 | 0.14289 | -0.065 | -4.434
-19.5 | -0.646 | 0.13537 | -0.067 | -4.772
-19 | -0.657 | 0.12815 | -0.068 | -5.13
-18.5 | -0.668 | 0.12113 | -0.069 | -5.511
-18 | -0.678 | 0.1119 | -0.071 | -6.056
-17.5 | -0.686 | 0.10421 | -0.073 | -6.579
-17 | -0.692 | 0.09649 | -0.075 | -7.17
-16.5 | -0.697 | 0.08858 | -0.077 | -7.864
-16 | -0.7 | 0.0803 | -0.08 | -8.716
-15.5 | -0.704 | 0.06928 | -0.083 | -10.165
-15 | -0.709 | 0.0567 | -0.088 | -12.506
-14.5 | -0.707 | 0.04857 | -0.091 | -14.559
-14 | -0.701 | 0.04222 | -0.093 | -16.596
-13.5 | -0.693 | 0.03538 | -0.096 | -19.579
-13 | -0.685 | 0.02735 | -0.1 | -25.057
-12.5 | -0.671 | 0.02218 | -0.102 | -30.255
-12 | -0.654 | 0.01756 | -0.105 | -37.233
-11.5 | -0.641 | 0.01248 | -0.11 | -51.381
-11 | -0.621 | 0.01044 | -0.113 | -59.427
-10.5 | -0.585 | 0.0096 | -0.115 | -60.911
-10 | -0.541 | 0.0092 | -0.115 | -58.809
-9.5 | -0.495 | 0.00883 | -0.116 | -56.027
-9 | -0.446 | 0.00863 | -0.116 | -51.636
-8.5 | -0.394 | 0.00837 | -0.117 | -47.05
-8 | -0.34 | 0.0082 | -0.118 | -41.481
-7.5 | -0.285 | 0.00803 | -0.118 | -35.444
-7 | -0.228 | 0.00788 | -0.119 | -28.898
-6.5 | -0.17 | 0.00774 | -0.119 | -21.912
-6 | -0.11 | 0.00764 | -0.12 | -14.436
-5.5 | -0.05 | 0.0075 | -0.12 | -6.682
-5 | 0.011 | 0.00744 | -0.121 | 1.428
-4.5 | 0.072 | 0.00736 | -0.121 | 9.759
-4 | 0.133 | 0.00733 | -0.122 | 18.21
-3.5 | 0.195 | 0.00731 | -0.122 | 26.709
-3 | 0.257 | 0.00726 | -0.123 | 35.425
-2.5 | 0.319 | 0.00723 | -0.123 | 44.164
-2 | 0.382 | 0.0072 | -0.124 | 53.006
-1.5 | 0.443 | 0.0072 | -0.124 | 61.446
-1 | 0.504 | 0.00723 | -0.125 | 69.745
-0.5 | 0.565 | 0.0073 | -0.125 | 77.513
0 | 0.627 | 0.00732 | -0.126 | 85.724
0.5 | 0.689 | 0.0074 | -0.126 | 93.02
1 | 0.75 | 0.0075 | -0.127 | 99.977
1.5 | 0.811 | 0.00763 | -0.127 | 106.326
2 | 0.872 | 0.00781 | -0.128 | 111.674
2.5 | 0.932 | 0.00802 | -0.128 | 116.226
3 | 0.993 | 0.00824 | -0.129 | 120.501
3.5 | 1.053 | 0.00845 | -0.129 | 124.605
4 | 1.113 | 0.00869 | -0.13 | 128.123
4.5 | 1.173 | 0.00899 | -0.13 | 130.46
5 | 1.232 | 0.00927 | -0.131 | 132.955
5.5 | 1.291 | 0.00963 | -0.131 | 134.08
6 | 1.349 | 0.00997 | -0.132 | 135.32
6.5 | 1.404 | 0.01046 | -0.132 | 134.307
7 | 1.458 | 0.01105 | -0.132 | 131.988
7.5 | 1.511 | 0.01157 | -0.133 | 130.604
8 | 1.554 | 0.01336 | -0.133 | 116.295
8.5 | 1.601 | 0.01387 | -0.133 | 115.374
9 | 1.646 | 0.01437 | -0.133 | 114.545
9.5 | 1.688 | 0.0149 | -0.133 | 113.244
10 | 1.727 | 0.01548 | -0.134 | 111.593
10.5 | 1.764 | 0.01609 | -0.134 | 109.602
11 | 1.796 | 0.0163 | -0.134 | 110.21
11.5 | 1.825 | 0.01706 | -0.134 | 106.948
12 | 1.849 | 0.01785 | -0.134 | 103.616
12.5 | 1.87 | 0.01871 | -0.134 | 99.963
13 | 1.887 | 0.01962 | -0.134 | 96.164
13.5 | 1.898 | 0.02063 | -0.134 | 91.995
14 | 1.904 | 0.02173 | -0.134 | 87.636
14.5 | 1.904 | 0.02292 | -0.134 | 83.06
15 | 1.899 | 0.02426 | -0.134 | 78.275
15.5 | 1.889 | 0.02575 | -0.134 | 73.356
16 | 1.875 | 0.02727 | -0.134 | 68.738
16.5 | 1.855 | 0.02921 | -0.134 | 63.52
17 | 1.83 | 0.0313 | -0.133 | 58.489
17.5 | 1.801 | 0.03346 | -0.133 | 53.823
18 | 1.768 | 0.036 | -0.133 | 49.109
18.5 | 1.731 | 0.03873 | -0.132 | 44.71
19 | 1.691 | 0.04232 | -0.132 | 39.952

## 124. Re 14M Mach 0.10 (2)
BIGFOIL.COM POLAR EXPORT
MID 403
MID 403 |  |  |  | Cl Max: | 2.0566 | at alpha= | 19.5 | deg
XFOIL ncrit=9 |  |  |  | L/D Max: | 169.08 | at alpha= | 4.5 | deg
Re: | 14000000 |  |  | Cd Min: | 0.05777 | at alpha= | 20 | deg
Mach: | 0.1 |  |  | Cl=0 at alpha= | -4.9863 | deg
|  |  |  | @ Cl=0.1, Cd= | 0.0054378
|  |  |  | @ Cl=0.4, Cd= | 0.0051545
|  |  |  | @ Cl=0.6, Cd= | 0.00507
alpha (deg) | Cl | Cd | Cm | Cl/Cd
-20 | -1.4925 | 0.03707 | -0.1117 | -40.2617
-19.5 | -1.5052 | 0.02847 | -0.1191 | -52.8697
-19 | -1.4919 | 0.02217 | -0.127 | -67.2936
-18.5 | -1.4722 | 0.0193 | -0.1279 | -76.2798
-18 | -1.4354 | 0.0177 | -0.1272 | -81.096
-17.5 | -1.393 | 0.01639 | -0.1266 | -84.9908
-17 | -1.3468 | 0.01525 | -0.1262 | -88.3148
-16.5 | -1.2983 | 0.01425 | -0.1258 | -91.1088
-16 | -1.2479 | 0.0134 | -0.1254 | -93.1269
-15.5 | -1.1959 | 0.01266 | -0.1252 | -94.4629
-15 | -1.1426 | 0.012 | -0.125 | -95.2167
-14.5 | -1.0885 | 0.01141 | -0.1248 | -95.3988
-14 | -1.0338 | 0.01088 | -0.1247 | -95.0184
-13.5 | -0.9785 | 0.01039 | -0.1246 | -94.1771
-13 | -0.9231 | 0.00989 | -0.1245 | -93.3367
-12.5 | -0.8674 | 0.00938 | -0.1244 | -92.4733
-12 | -0.8113 | 0.00891 | -0.1244 | -91.055
-11.5 | -0.7547 | 0.0085 | -0.1245 | -88.7882
-11 | -0.6976 | 0.00815 | -0.1245 | -85.5951
-10.5 | -0.6403 | 0.00785 | -0.1246 | -81.5669
-10 | -0.5826 | 0.00753 | -0.1248 | -77.3705
-9.5 | -0.5251 | 0.0072 | -0.1249 | -72.9306
-9 | -0.4672 | 0.00694 | -0.1251 | -67.3199
-8.5 | -0.4093 | 0.00671 | -0.1253 | -60.9985
-8 | -0.3512 | 0.00646 | -0.1255 | -54.3653
-7.5 | -0.2928 | 0.00625 | -0.1257 | -46.848
-7 | -0.2346 | 0.00607 | -0.126 | -38.6491
-6.5 | -0.1764 | 0.0059 | -0.1262 | -29.8983
-6 | -0.1181 | 0.00577 | -0.1264 | -20.4679
-5.5 | -0.0598 | 0.00566 | -0.1267 | -10.5654
-5 | -0.0016 | 0.00556 | -0.1269 | -0.28777
-4.5 | 0.0566 | 0.00549 | -0.1272 | 10.3097
-4 | 0.1148 | 0.00542 | -0.1274 | 21.1808
-3.5 | 0.1731 | 0.00536 | -0.1277 | 32.2948
-3 | 0.2313 | 0.00531 | -0.128 | 43.5593
-2.5 | 0.2894 | 0.00526 | -0.1283 | 55.019
-2 | 0.3473 | 0.0052 | -0.1285 | 66.7885
-1.5 | 0.4052 | 0.00515 | -0.1288 | 78.6796
-1 | 0.463 | 0.00511 | -0.1291 | 90.6067
-0.5 | 0.5207 | 0.00508 | -0.1293 | 102.5
0 | 0.5783 | 0.00507 | -0.1296 | 114.0631
0.5 | 0.6357 | 0.00507 | -0.1298 | 125.3846
1 | 0.6931 | 0.0051 | -0.1301 | 135.902
1.5 | 0.75 | 0.00519 | -0.1302 | 144.5087
2 | 0.8066 | 0.00532 | -0.1304 | 151.6165
2.5 | 0.8633 | 0.00546 | -0.1305 | 158.1136
3 | 0.9194 | 0.00563 | -0.1305 | 163.3037
3.5 | 0.9745 | 0.00587 | -0.1304 | 166.0136
4 | 1.0293 | 0.00613 | -0.1302 | 167.9119
4.5 | 1.0838 | 0.00641 | -0.13 | 169.0796
5 | 1.1367 | 0.00677 | -0.1295 | 167.9025
5.5 | 1.1891 | 0.00714 | -0.129 | 166.5406
6 | 1.2413 | 0.00752 | -0.1284 | 165.0665
6.5 | 1.2922 | 0.00794 | -0.1276 | 162.7456
7 | 1.3415 | 0.00844 | -0.1265 | 158.9455
7.5 | 1.3885 | 0.00903 | -0.1251 | 153.7652
8 | 1.4368 | 0.00947 | -0.1239 | 151.7212
8.5 | 1.481 | 0.00969 | -0.1219 | 152.838
9 | 1.5227 | 0.01047 | -0.1196 | 145.4346
9.5 | 1.5587 | 0.01124 | -0.1161 | 138.6744
10 | 1.5975 | 0.01188 | -0.1132 | 134.4697
10.5 | 1.6363 | 0.01253 | -0.1104 | 130.5906
11 | 1.6739 | 0.01325 | -0.1077 | 126.3321
11.5 | 1.711 | 0.01402 | -0.1049 | 122.0399
12 | 1.7477 | 0.01486 | -0.1023 | 117.611
12.5 | 1.7813 | 0.01588 | -0.0994 | 112.1725
13 | 1.8133 | 0.01702 | -0.0964 | 106.5394
13.5 | 1.8453 | 0.01823 | -0.0936 | 101.2233
14 | 1.8755 | 0.01958 | -0.0908 | 95.7865
14.5 | 1.9034 | 0.02114 | -0.0879 | 90.0378
15 | 1.9279 | 0.02298 | -0.0849 | 83.8947
15.5 | 1.9495 | 0.02511 | -0.0819 | 77.6384
16 | 1.97 | 0.02744 | -0.079 | 71.793
16.5 | 1.9904 | 0.0299 | -0.0765 | 66.5686
17 | 2.0089 | 0.03264 | -0.0741 | 61.5472
17.5 | 2.0239 | 0.03579 | -0.0718 | 56.5493
18 | 2.0374 | 0.0392 | -0.0697 | 51.9745
18.5 | 2.0485 | 0.04296 | -0.0677 | 47.6839
19 | 2.0531 | 0.04746 | -0.0659 | 43.2596
19.5 | 2.0566 | 0.05221 | -0.0644 | 39.3909
20 | 2.0539 | 0.05777 | -0.0631 | 35.5531

## 125. Re 14M Mach 0.25 (1)
BIGFOIL.COM POLAR EXPORT
MID 403
MID 403 |  |  |  | Cl Max: | 1.855 | at alpha= | 13 | deg
JavaFoil+Calcfoil stall+Eppler ext transition |  |  |  | L/D Max: | 162.349 | at alpha= | 7.5 | deg
Re: | 14000000 |  |  | Cd Min: | 0.00728 | at alpha= | -2 | deg
Mach: | 0.25 |  |  | Cl=0 at alpha= | -5.0887 | deg
|  |  |  | @ Cl=0.1, Cd= | 0.0074294
|  |  |  | @ Cl=0.4, Cd= | 0.0072813
|  |  |  | @ Cl=0.6, Cd= | 0.0073878
alpha (deg) | Cl | Cd | Cm | Cl/Cd
-17.5 | -0.423 | 0.13241 | -0.062 | -3.198
-17 | -0.457 | 0.12332 | -0.063 | -3.704
-16.5 | -0.486 | 0.11672 | -0.065 | -4.165
-16 | -0.512 | 0.10875 | -0.067 | -4.708
-15.5 | -0.535 | 0.09944 | -0.07 | -5.379
-15 | -0.554 | 0.09049 | -0.073 | -6.122
-14.5 | -0.569 | 0.08221 | -0.077 | -6.917
-14 | -0.582 | 0.07087 | -0.082 | -8.21
-13.5 | -0.595 | 0.05664 | -0.089 | -10.507
-13 | -0.596 | 0.04983 | -0.091 | -11.969
-12.5 | -0.6 | 0.03815 | -0.097 | -15.734
-12 | -0.596 | 0.0302 | -0.101 | -19.723
-11.5 | -0.587 | 0.02275 | -0.105 | -25.821
-11 | -0.575 | 0.01672 | -0.109 | -34.389
-10.5 | -0.566 | 0.01122 | -0.116 | -50.433
-10 | -0.539 | 0.0098 | -0.119 | -55.014
-9.5 | -0.496 | 0.0093 | -0.119 | -53.346
-9 | -0.449 | 0.00895 | -0.12 | -50.171
-8.5 | -0.399 | 0.00867 | -0.12 | -45.99
-8 | -0.345 | 0.00842 | -0.121 | -41.01
-7.5 | -0.29 | 0.00822 | -0.121 | -35.283
-7 | -0.232 | 0.00805 | -0.122 | -28.874
-6.5 | -0.173 | 0.00787 | -0.122 | -22.027
-6 | -0.113 | 0.00771 | -0.123 | -14.648
-5.5 | -0.051 | 0.00762 | -0.124 | -6.748
-5 | 0.011 | 0.00754 | -0.124 | 1.445
-4.5 | 0.074 | 0.00745 | -0.125 | 9.897
-4 | 0.137 | 0.0074 | -0.125 | 18.524
-3.5 | 0.201 | 0.00737 | -0.126 | 27.199
-3 | 0.264 | 0.00733 | -0.126 | 36.055
-2.5 | 0.328 | 0.0073 | -0.127 | 44.904
-2 | 0.392 | 0.00728 | -0.127 | 53.918
-1.5 | 0.455 | 0.00729 | -0.128 | 62.364
-1 | 0.518 | 0.00732 | -0.128 | 70.784
-0.5 | 0.581 | 0.00737 | -0.129 | 78.774
0 | 0.645 | 0.00743 | -0.129 | 86.73
0.5 | 0.707 | 0.0075 | -0.13 | 94.281
1 | 0.77 | 0.00762 | -0.13 | 101.095
1.5 | 0.833 | 0.00777 | -0.131 | 107.239
2 | 0.895 | 0.00794 | -0.131 | 112.743
2.5 | 0.958 | 0.00814 | -0.132 | 117.582
3 | 1.02 | 0.00839 | -0.132 | 121.51
3.5 | 1.081 | 0.00867 | -0.133 | 124.736
4 | 1.143 | 0.00892 | -0.133 | 128.132
4.5 | 1.204 | 0.00921 | -0.134 | 130.743
5 | 1.265 | 0.00957 | -0.134 | 132.232
5.5 | 1.325 | 0.00995 | -0.135 | 133.108
6 | 1.384 | 0.01036 | -0.135 | 133.572
6.5 | 1.44 | 0.01091 | -0.136 | 131.994
7 | 1.495 | 0.01155 | -0.136 | 129.466
7.5 | 1.541 | 0.00949 | -0.136 | 162.349
8 | 1.588 | 0.01408 | -0.136 | 112.797
8.5 | 1.633 | 0.01465 | -0.136 | 111.531
9 | 1.676 | 0.01524 | -0.136 | 110.005
9.5 | 1.715 | 0.01588 | -0.137 | 108.041
10 | 1.751 | 0.01656 | -0.137 | 105.74
10.5 | 1.782 | 0.0173 | -0.137 | 103.01
11 | 1.808 | 0.0177 | -0.137 | 102.169
11.5 | 1.829 | 0.01856 | -0.137 | 98.545
12 | 1.844 | 0.01954 | -0.137 | 94.355
12.5 | 1.853 | 0.02061 | -0.137 | 89.892
13 | 1.855 | 0.02185 | -0.137 | 84.884
13.5 | 1.849 | 0.02317 | -0.137 | 79.795
14 | 1.835 | 0.02465 | -0.137 | 74.448
14.5 | 1.812 | 0.02632 | -0.137 | 68.832
15 | 1.78 | 0.0282 | -0.137 | 63.101
15.5 | 1.74 | 0.03034 | -0.137 | 57.36
16 | 1.693 | 0.03293 | -0.136 | 51.416
16.5 | 1.639 | 0.03576 | -0.136 | 45.831
17 | 1.576 | 0.03888 | -0.135 | 40.529
17.5 | 1.503 | 0.0432 | -0.134 | 34.791
18 | 1.424 | 0.04826 | -0.133 | 29.502

## 126. Re 14M Mach 0.25 (2)
BIGFOIL.COM POLAR EXPORT
MID 403
MID 403 |  |  |  | Cl Max: | 2.0171 | at alpha= | 18 | deg
XFOIL ncrit=9 |  |  |  | L/D Max: | 171.44 | at alpha= | 4.5 | deg
Re: | 14000000 |  |  | Cd Min: | 0.16808 | at alpha= | -20 | deg
Mach: | 0.25 |  |  | Cl=0 at alpha= | -4.9629 | deg
|  |  |  | @ Cl=0.1, Cd= | 0.0055092
|  |  |  | @ Cl=0.4, Cd= | 0.0052047
|  |  |  | @ Cl=0.6, Cd= | 0.0051106
alpha (deg) | Cl | Cd | Cm | Cl/Cd
-20 | -0.6884 | 0.16808 | -0.0315 | -4.0957
-19.5 | -0.7351 | 0.15008 | -0.0428 | -4.8981
-19 | -0.8974 | 0.11526 | -0.0662 | -7.7859
-18.5 | -1.1238 | 0.07723 | -0.094 | -14.5513
-18 | -1.2479 | 0.05545 | -0.1105 | -22.505
-17 | -1.3535 | 0.02836 | -0.1342 | -47.7257
-16.5 | -1.3511 | 0.02072 | -0.1435 | -65.2075
-16 | -1.3148 | 0.01817 | -0.1429 | -72.361
-15.5 | -1.2672 | 0.01634 | -0.1418 | -77.552
-15 | -1.2145 | 0.01491 | -0.1405 | -81.4554
-14.5 | -1.1589 | 0.01373 | -0.1393 | -84.4064
-14 | -1.1012 | 0.01273 | -0.1381 | -86.5043
-13.5 | -1.0422 | 0.01187 | -0.137 | -87.8012
-13 | -0.9823 | 0.01114 | -0.136 | -88.1777
-12.5 | -0.9217 | 0.01049 | -0.1351 | -87.8646
-12 | -0.8606 | 0.00992 | -0.1344 | -86.754
-11.5 | -0.7998 | 0.00934 | -0.1336 | -85.6317
-11 | -0.739 | 0.0088 | -0.133 | -83.9773
-10.5 | -0.6779 | 0.00834 | -0.1325 | -81.283
-10 | -0.6164 | 0.00795 | -0.132 | -77.5346
-9.5 | -0.5546 | 0.00761 | -0.1317 | -72.8778
-9 | -0.4932 | 0.00727 | -0.1314 | -67.8404
-8.5 | -0.4321 | 0.00695 | -0.1312 | -62.1727
-8 | -0.3705 | 0.00671 | -0.1311 | -55.2161
-7.5 | -0.3092 | 0.00643 | -0.131 | -48.0871
-7 | -0.248 | 0.00622 | -0.1309 | -39.8714
-6.5 | -0.1868 | 0.00603 | -0.1309 | -30.9784
-6 | -0.1259 | 0.00587 | -0.131 | -21.448
-5.5 | -0.0651 | 0.00573 | -0.131 | -11.3613
-5 | -0.0045 | 0.00563 | -0.1311 | -0.79929
-4.5 | 0.0561 | 0.00556 | -0.1312 | 10.0899
-4 | 0.1166 | 0.00549 | -0.1313 | 21.2386
-3.5 | 0.1771 | 0.00542 | -0.1315 | 32.6753
-3 | 0.2374 | 0.00536 | -0.1317 | 44.291
-2.5 | 0.2976 | 0.0053 | -0.1319 | 56.1509
-2 | 0.3576 | 0.00524 | -0.1321 | 68.2443
-1.5 | 0.4176 | 0.00519 | -0.1324 | 80.4624
-1 | 0.4774 | 0.00516 | -0.1326 | 92.5194
-0.5 | 0.5371 | 0.00513 | -0.1328 | 104.6979
0 | 0.5967 | 0.00511 | -0.1331 | 116.771
0.5 | 0.6561 | 0.00512 | -0.1333 | 128.1445
1 | 0.7154 | 0.00515 | -0.1335 | 138.9126
1.5 | 0.7743 | 0.00525 | -0.1336 | 147.4857
2 | 0.8329 | 0.00538 | -0.1336 | 154.8141
2.5 | 0.8916 | 0.00552 | -0.1337 | 161.5217
3 | 0.9497 | 0.00571 | -0.1336 | 166.3222
3.5 | 1.0067 | 0.00596 | -0.1334 | 168.9094
4 | 1.0635 | 0.00622 | -0.1331 | 170.9807
4.5 | 1.1195 | 0.00653 | -0.1326 | 171.4395
5 | 1.174 | 0.00692 | -0.1318 | 169.6532
5.5 | 1.2283 | 0.0073 | -0.131 | 168.2603
6 | 1.2814 | 0.00774 | -0.13 | 165.5556
6.5 | 1.3339 | 0.00818 | -0.1288 | 163.0685
7 | 1.3837 | 0.00874 | -0.1272 | 158.3181
7.5 | 1.4302 | 0.00941 | -0.1249 | 151.9872
8 | 1.4777 | 0.00997 | -0.1228 | 148.2146
8.5 | 1.5175 | 0.01027 | -0.1193 | 147.7605
9 | 1.5498 | 0.0113 | -0.1144 | 137.1504
9.5 | 1.5871 | 0.01218 | -0.1106 | 130.3038
10 | 1.6267 | 0.01299 | -0.1074 | 125.2271
10.5 | 1.666 | 0.01385 | -0.1042 | 120.2888
11 | 1.704 | 0.01483 | -0.101 | 114.9022
11.5 | 1.7415 | 0.01589 | -0.0978 | 109.5972
12 | 1.776 | 0.01717 | -0.0944 | 103.4362
12.5 | 1.8087 | 0.01863 | -0.091 | 97.0853
13 | 1.8411 | 0.02016 | -0.0878 | 91.3244
13.5 | 1.8715 | 0.02193 | -0.0845 | 85.3397
14 | 1.8976 | 0.02403 | -0.0811 | 78.968
14.5 | 1.9215 | 0.02643 | -0.0778 | 72.7015
15 | 1.9426 | 0.02915 | -0.0745 | 66.6415
15.5 | 1.9608 | 0.0323 | -0.0715 | 60.7059
16 | 1.9795 | 0.03553 | -0.0687 | 55.7135
16.5 | 1.9945 | 0.0392 | -0.0661 | 50.8801
17 | 2.0061 | 0.04337 | -0.0638 | 46.2555
17.5 | 2.0138 | 0.04797 | -0.0616 | 41.9804
18 | 2.0171 | 0.05318 | -0.0597 | 37.9297
18.5 | 2.0149 | 0.05909 | -0.0582 | 34.0988
19 | 2.0103 | 0.06537 | -0.057 | 30.7526
19.5 | 1.9998 | 0.07247 | -0.0562 | 27.5949
20 | 1.9873 | 0.07992 | -0.056 | 24.8661

## 127. Re 14M Mach 0.50 (1)
BIGFOIL.COM POLAR EXPORT
MID 403
MID 403 |  |  |  | Cl Max: | 1.725 | at alpha= | 9 | deg
JavaFoil+Calcfoil stall+Eppler ext transition |  |  |  | L/D Max: | 159.479 | at alpha= | 5 | deg
Re: | 14000000 |  |  | Cd Min: | 0.00761 | at alpha= | -2 | deg
Mach: | 0.5 |  |  | Cl=0 at alpha= | -5.087 | deg
|  |  |  | @ Cl=0.1, Cd= | 0.0078297
|  |  |  | @ Cl=0.4, Cd= | 0.0076367
|  |  |  | @ Cl=0.6, Cd= | 0.0077286
alpha (deg) | Cl | Cd | Cm | Cl/Cd
-20 | -0.844 | 0.18007 | -0.073 | -4.686
-19.5 | -0.816 | 0.16802 | -0.073 | -4.859
-19 | -0.79 | 0.15334 | -0.074 | -5.15
-18.5 | -0.759 | 0.15523 | -0.072 | -4.892
-18 | -0.733 | 0.14224 | -0.073 | -5.15
-17.5 | -0.707 | 0.12782 | -0.076 | -5.529
-17 | -0.676 | 0.12937 | -0.072 | -5.221
-16.5 | -0.651 | 0.11362 | -0.077 | -5.732
-16 | -0.632 | 0.094 | -0.086 | -6.725
-15.5 | -0.592 | 0.10602 | -0.073 | -5.58
-15 | -0.578 | 0.08172 | -0.089 | -7.07
-14.5 | -0.568 | 0.05726 | -0.101 | -9.926
-14 | -0.517 | 0.07894 | -0.086 | -6.544
-13.5 | -0.51 | 0.05106 | -0.103 | -9.992
-13 | -0.455 | 0.07694 | -0.082 | -5.919
-12.5 | -0.449 | 0.04832 | -0.103 | -9.284
-12 | -0.398 | 0.07043 | -0.082 | -5.647
-11.5 | -0.392 | 0.04092 | -0.106 | -9.571
-11 | -0.347 | 0.05505 | -0.093 | -6.304
-10.5 | -0.313 | 0.05859 | -0.087 | -5.35
-10 | -0.282 | 0.05996 | -0.081 | -4.702
-9.5 | -0.254 | 0.05648 | -0.083 | -4.492
-9 | -0.226 | 0.05235 | -0.085 | -4.314
-8.5 | -0.199 | 0.04604 | -0.092 | -4.326
-8 | -0.295 | 0.01843 | -0.122 | -15.997
-7.5 | -0.292 | 0.00985 | -0.136 | -29.673
-7 | -0.244 | 0.00913 | -0.136 | -26.728
-6.5 | -0.186 | 0.00868 | -0.137 | -21.455
-6 | -0.123 | 0.00835 | -0.138 | -14.741
-5.5 | -0.057 | 0.00812 | -0.138 | -6.963
-5 | 0.012 | 0.00796 | -0.139 | 1.514
-4.5 | 0.082 | 0.00785 | -0.139 | 10.434
-4 | 0.153 | 0.00777 | -0.14 | 19.634
-3.5 | 0.224 | 0.0077 | -0.141 | 29.041
-3 | 0.295 | 0.00763 | -0.141 | 38.611
-2.5 | 0.366 | 0.00766 | -0.142 | 47.821
-2 | 0.439 | 0.00761 | -0.142 | 57.636
-1.5 | 0.508 | 0.00765 | -0.143 | 66.403
-1 | 0.578 | 0.00771 | -0.143 | 75.058
-0.5 | 0.649 | 0.00777 | -0.144 | 83.48
0 | 0.72 | 0.00785 | -0.145 | 91.714
0.5 | 0.79 | 0.00801 | -0.145 | 98.648
1 | 0.86 | 0.00815 | -0.146 | 105.426
1.5 | 0.929 | 0.00838 | -0.146 | 110.862
2 | 0.999 | 0.00865 | -0.147 | 115.495
2.5 | 1.068 | 0.00897 | -0.147 | 119.061
3 | 1.137 | 0.00932 | -0.148 | 121.995
3.5 | 1.205 | 0.00971 | -0.148 | 124.063
4 | 1.273 | 0.01017 | -0.149 | 125.22
4.5 | 1.34 | 0.01068 | -0.15 | 125.478
5 | 1.4 | 0.00878 | -0.149 | 159.479
5.5 | 1.463 | 0.0122 | -0.15 | 119.99
6 | 1.525 | 0.01298 | -0.15 | 117.482
6.5 | 1.579 | 0.01398 | -0.15 | 112.949
7 | 1.628 | 0.01484 | -0.151 | 109.713
7.5 | 1.668 | 0.01735 | -0.15 | 96.177
8 | 1.702 | 0.01842 | -0.151 | 92.358
8.5 | 1.722 | 0.01961 | -0.151 | 87.821
9 | 1.725 | 0.02097 | -0.151 | 82.239
9.5 | 1.698 | 0.02261 | -0.151 | 75.121
10 | 1.615 | 0.0246 | -0.15 | 65.652
10.5 | 1.23 | 0.02747 | -0.15 | 44.752
11 | 1.071 | 0.02983 | -0.149 | 35.922
11.5 | 1.098 | 0.03265 | -0.149 | 33.618
12 | 1.124 | 0.03534 | -0.148 | 31.804
12.5 | 1.147 | 0.03951 | -0.147 | 29.025
13 | 1.178 | 0.03972 | -0.148 | 29.659
13.5 | 1.198 | 0.04503 | -0.146 | 26.613
14 | 1.206 | 0.05549 | -0.143 | 21.725

## 128. Re 14M Mach 0.50 (2)
BIGFOIL.COM POLAR EXPORT
MID 403
MID 403 |  |  |  | Cl Max: | 1.8887 | at alpha= | 13.5 | deg
XFOIL ncrit=9 |  |  |  | L/D Max: | 179.807 | at alpha= | 4 | deg
Re: | 14000000 |  |  | Cd Min: | 0.15997 | at alpha= | 18.5 | deg
Mach: | 0.5 |  |  | Cl=0 at alpha= | -4.8523 | deg
|  |  |  | @ Cl=0.1, Cd= | 0.0057942
|  |  |  | @ Cl=0.4, Cd= | 0.005492
|  |  |  | @ Cl=0.6, Cd= | 0.0053627
alpha (deg) | Cl | Cd | Cm | Cl/Cd
-14 | -0.4037 | 0.12344 | -0.0747 | -3.2704
-13.5 | -0.4198 | 0.11218 | -0.0814 | -3.7422
-13 | -0.4305 | 0.10212 | -0.0876 | -4.2156
-12.5 | -0.4436 | 0.09213 | -0.094 | -4.8149
-12 | -0.4594 | 0.08221 | -0.1007 | -5.5881
-11.5 | -0.477 | 0.07251 | -0.1076 | -6.5784
-11 | -0.4953 | 0.06297 | -0.1146 | -7.8657
-10.5 | -0.515 | 0.05348 | -0.1216 | -9.6298
-10 | -0.5337 | 0.0436 | -0.1288 | -12.2408
-9.5 | -0.5489 | 0.03235 | -0.1401 | -16.9675
-9 | -0.5518 | 0.01888 | -0.1626 | -29.2267
-8.5 | -0.5349 | 0.01117 | -0.1639 | -47.8872
-8 | -0.4728 | 0.00831 | -0.1604 | -56.8953
-7.5 | -0.396 | 0.00749 | -0.1576 | -52.8705
-7 | -0.3188 | 0.00704 | -0.1554 | -45.2841
-6.5 | -0.2427 | 0.00671 | -0.1536 | -36.1699
-6 | -0.1679 | 0.00643 | -0.1522 | -26.112
-5.5 | -0.0942 | 0.0062 | -0.1511 | -15.1935
-5 | -0.0213 | 0.00601 | -0.1502 | -3.5441
-4.5 | 0.0508 | 0.00587 | -0.1495 | 8.6542
-4 | 0.1222 | 0.00576 | -0.1489 | 21.2153
-3.5 | 0.1931 | 0.00567 | -0.1485 | 34.0564
-3 | 0.2634 | 0.0056 | -0.1483 | 47.0357
-2.5 | 0.3333 | 0.00554 | -0.1481 | 60.1625
-2 | 0.4028 | 0.00549 | -0.148 | 73.3698
-1.5 | 0.4718 | 0.00542 | -0.1479 | 87.048
-1 | 0.5406 | 0.00538 | -0.1479 | 100.4833
-0.5 | 0.6092 | 0.00536 | -0.1479 | 113.6567
0 | 0.6776 | 0.00535 | -0.1479 | 126.6542
0.5 | 0.7456 | 0.00536 | -0.1478 | 139.1045
1.5 | 0.8813 | 0.00555 | -0.1475 | 158.7928
2 | 0.9486 | 0.0057 | -0.1471 | 166.4211
2.5 | 1.015 | 0.00592 | -0.1465 | 171.4527
3 | 1.0809 | 0.00617 | -0.1456 | 175.1864
3.5 | 1.1466 | 0.00644 | -0.1446 | 178.0435
4 | 1.2119 | 0.00674 | -0.1433 | 179.8071
5 | 1.3338 | 0.00761 | -0.1389 | 175.2694
5.5 | 1.3839 | 0.00817 | -0.1344 | 169.388
6.5 | 1.4855 | 0.00968 | -0.1258 | 153.4607
7 | 1.5328 | 0.01062 | -0.1209 | 144.3315
7.5 | 1.5743 | 0.01187 | -0.1154 | 132.6285
8 | 1.6117 | 0.01343 | -0.1095 | 120.0074
8.5 | 1.6352 | 0.0154 | -0.1025 | 106.1818
9 | 1.66 | 0.01805 | -0.0961 | 91.9668
9.5 | 1.7004 | 0.02011 | -0.0914 | 84.5549
10 | 1.7377 | 0.02252 | -0.0867 | 77.1625
10.5 | 1.7753 | 0.02507 | -0.0821 | 70.8137
11 | 1.8086 | 0.02809 | -0.0775 | 64.3859
11.5 | 1.8385 | 0.03148 | -0.0729 | 58.4022
12 | 1.8618 | 0.0355 | -0.0684 | 52.4451
12.5 | 1.8778 | 0.04025 | -0.064 | 46.6534
13 | 1.888 | 0.04561 | -0.0598 | 41.3944
13.5 | 1.8887 | 0.05189 | -0.0561 | 36.3981
14 | 1.8782 | 0.05929 | -0.053 | 31.6782
14.5 | 1.8551 | 0.06796 | -0.0508 | 27.2969
15 | 1.8239 | 0.07767 | -0.0497 | 23.4827
15.5 | 1.7875 | 0.08818 | -0.0499 | 20.271
16 | 1.7471 | 0.09943 | -0.0513 | 17.5712
16.5 | 1.7074 | 0.11114 | -0.0539 | 15.3626
17 | 1.6697 | 0.12302 | -0.0576 | 13.5726
17.5 | 1.6348 | 0.13523 | -0.0625 | 12.089
18 | 1.6027 | 0.14752 | -0.0684 | 10.8643
18.5 | 1.575 | 0.15997 | -0.0753 | 9.8456

## 129. Re 16M Mach 0.00 (1)
BIGFOIL.COM POLAR EXPORT
MID 403
MID 403 |  |  |  | Cl Max: | 1.916 | at alpha= | 14.5 | deg
JavaFoil+Calcfoil stall+Eppler ext transition |  |  |  | L/D Max: | 155.496 | at alpha= | 8 | deg
Re: | 16000000 |  |  | Cd Min: | 0.00719 | at alpha= | -1.5 | deg
Mach: | 0 |  |  | Cl=0 at alpha= | -5.0902 | deg
|  |  |  | @ Cl=0.1, Cd= | 0.0072862
|  |  |  | @ Cl=0.4, Cd= | 0.0072033
|  |  |  | @ Cl=0.6, Cd= | 0.0072782
alpha (deg) | Cl | Cd | Cm | Cl/Cd
-20 | -0.678 | 0.13802 | -0.067 | -4.914
-19.5 | -0.689 | 0.12837 | -0.069 | -5.369
-19 | -0.698 | 0.12129 | -0.07 | -5.753
-18.5 | -0.705 | 0.11408 | -0.071 | -6.183
-18 | -0.712 | 0.10659 | -0.073 | -6.678
-17.5 | -0.719 | 0.09668 | -0.076 | -7.435
-17 | -0.723 | 0.08869 | -0.078 | -8.152
-16.5 | -0.726 | 0.08041 | -0.08 | -9.028
-16 | -0.728 | 0.07183 | -0.083 | -10.129
-15.5 | -0.728 | 0.0632 | -0.085 | -11.512
-15 | -0.729 | 0.05244 | -0.089 | -13.897
-14.5 | -0.728 | 0.04245 | -0.093 | -17.146
-14 | -0.717 | 0.03819 | -0.094 | -18.767
-13.5 | -0.709 | 0.03071 | -0.098 | -23.082
-13 | -0.696 | 0.02526 | -0.1 | -27.543
-12.5 | -0.684 | 0.01897 | -0.104 | -36.042
-12 | -0.667 | 0.01467 | -0.107 | -45.483
-11.5 | -0.655 | 0.01091 | -0.112 | -60.067
-11 | -0.624 | 0.00897 | -0.113 | -69.579
-10.5 | -0.585 | 0.00938 | -0.114 | -62.366
-10 | -0.541 | 0.00895 | -0.115 | -60.468
-9.5 | -0.494 | 0.00868 | -0.115 | -56.961
-9 | -0.445 | 0.00849 | -0.116 | -52.399
-8.5 | -0.393 | 0.00832 | -0.116 | -47.204
-8 | -0.339 | 0.00813 | -0.117 | -41.692
-7.5 | -0.284 | 0.00793 | -0.118 | -35.747
-7 | -0.227 | 0.0078 | -0.118 | -29.06
-6.5 | -0.169 | 0.00763 | -0.119 | -22.109
-6 | -0.11 | 0.00753 | -0.119 | -14.581
-5.5 | -0.05 | 0.00745 | -0.12 | -6.703
-5 | 0.011 | 0.00735 | -0.12 | 1.439
-4.5 | 0.072 | 0.0073 | -0.121 | 9.801
-4 | 0.133 | 0.00727 | -0.121 | 18.265
-3.5 | 0.194 | 0.00722 | -0.122 | 26.907
-3 | 0.256 | 0.00721 | -0.122 | 35.494
-2.5 | 0.318 | 0.00721 | -0.123 | 44.066
-2 | 0.38 | 0.00721 | -0.123 | 52.664
-1.5 | 0.44 | 0.00719 | -0.124 | 61.271
-1 | 0.502 | 0.00721 | -0.124 | 69.589
-0.5 | 0.563 | 0.00726 | -0.125 | 77.509
0 | 0.624 | 0.00729 | -0.125 | 85.581
0.5 | 0.685 | 0.00737 | -0.126 | 92.915
1 | 0.746 | 0.00746 | -0.126 | 99.964
1.5 | 0.807 | 0.00761 | -0.127 | 106.012
2 | 0.867 | 0.00777 | -0.127 | 111.573
2.5 | 0.928 | 0.00798 | -0.128 | 116.251
3 | 0.988 | 0.00818 | -0.128 | 120.742
3.5 | 1.048 | 0.0084 | -0.129 | 124.815
4 | 1.108 | 0.00861 | -0.129 | 128.589
4.5 | 1.167 | 0.00889 | -0.13 | 131.328
5 | 1.226 | 0.00916 | -0.13 | 133.85
5.5 | 1.284 | 0.00951 | -0.13 | 135.003
6 | 1.342 | 0.00987 | -0.131 | 135.943
6.5 | 1.398 | 0.01034 | -0.131 | 135.227
7 | 1.452 | 0.01084 | -0.132 | 133.919
7.5 | 1.504 | 0.01124 | -0.132 | 133.885
8 | 1.548 | 0.00996 | -0.132 | 155.496
8.5 | 1.595 | 0.01347 | -0.132 | 118.428
9 | 1.641 | 0.01395 | -0.133 | 117.606
9.5 | 1.683 | 0.01445 | -0.133 | 116.498
10 | 1.723 | 0.01501 | -0.133 | 114.811
10.5 | 1.76 | 0.01557 | -0.133 | 113.09
11 | 1.794 | 0.01616 | -0.133 | 110.994
11.5 | 1.824 | 0.01642 | -0.134 | 111.054
12 | 1.85 | 0.01715 | -0.134 | 107.879
12.5 | 1.873 | 0.01794 | -0.134 | 104.357
13 | 1.891 | 0.01885 | -0.134 | 100.299
13.5 | 1.904 | 0.01979 | -0.134 | 96.211
14 | 1.913 | 0.0208 | -0.134 | 91.98
14.5 | 1.916 | 0.02191 | -0.134 | 87.478
15 | 1.915 | 0.02304 | -0.134 | 83.128
15.5 | 1.909 | 0.02439 | -0.134 | 78.266
16 | 1.898 | 0.02586 | -0.134 | 73.401
16.5 | 1.883 | 0.02752 | -0.134 | 68.429
17 | 1.863 | 0.02932 | -0.133 | 63.548
17.5 | 1.838 | 0.0315 | -0.133 | 58.352
18 | 1.811 | 0.03358 | -0.133 | 53.915
18.5 | 1.779 | 0.03632 | -0.132 | 48.971
19 | 1.744 | 0.0392 | -0.132 | 44.502
19.5 | 1.707 | 0.04268 | -0.131 | 39.987

## 130. Re 16M Mach 0.00 (2)
BIGFOIL.COM POLAR EXPORT
MID 403
MID 403 |  |  |  | Cl Max: | 2.0815 | at alpha= | 20 | deg
XFOIL ncrit=9 |  |  |  | L/D Max: | 169.748 | at alpha= | 4.5 | deg
Re: | 16000000 |  |  | Cd Min: | 0.05216 | at alpha= | 20 | deg
Mach: | 0 |  |  | Cl=0 at alpha= | -4.9853 | deg
|  |  |  | @ Cl=0.1, Cd= | 0.0053672
|  |  |  | @ Cl=0.4, Cd= | 0.0051068
|  |  |  | @ Cl=0.6, Cd= | 0.0050457
alpha (deg) | Cl | Cd | Cm | Cl/Cd
-20 | -1.5527 | 0.02523 | -0.1191 | -61.5418
-19.5 | -1.532 | 0.02057 | -0.1253 | -74.4774
-19 | -1.5089 | 0.01861 | -0.1242 | -81.0801
-18.5 | -1.4715 | 0.01723 | -0.1236 | -85.4034
-18 | -1.4292 | 0.01605 | -0.1232 | -89.0467
-17.5 | -1.3838 | 0.01501 | -0.1229 | -92.1919
-17 | -1.3366 | 0.01408 | -0.1226 | -94.929
-16.5 | -1.2876 | 0.01325 | -0.1224 | -97.1774
-16 | -1.2368 | 0.01251 | -0.1223 | -98.8649
-15.5 | -1.1848 | 0.01188 | -0.1223 | -99.7306
-15 | -1.132 | 0.01132 | -0.1222 | -100
-14.5 | -1.0784 | 0.01082 | -0.1222 | -99.6673
-14 | -1.0243 | 0.01035 | -0.1223 | -98.9662
-13.5 | -0.9696 | 0.00991 | -0.1224 | -97.8406
-13 | -0.9145 | 0.00946 | -0.1225 | -96.6702
-12.5 | -0.8594 | 0.00901 | -0.1226 | -95.3829
-12 | -0.804 | 0.00858 | -0.1227 | -93.7063
-11.5 | -0.7481 | 0.00821 | -0.1228 | -91.1206
-11 | -0.6916 | 0.00789 | -0.123 | -87.6553
-10.5 | -0.6346 | 0.00759 | -0.1232 | -83.61
-10 | -0.5777 | 0.00731 | -0.1235 | -79.0287
-9.5 | -0.5208 | 0.00702 | -0.1237 | -74.188
-9 | -0.4635 | 0.00677 | -0.1239 | -68.4638
-8.5 | -0.4058 | 0.00654 | -0.1242 | -62.0489
-8 | -0.3483 | 0.00631 | -0.1245 | -55.1981
-7.5 | -0.2906 | 0.00613 | -0.1248 | -47.4062
-7 | -0.233 | 0.00596 | -0.125 | -39.094
-6.5 | -0.1752 | 0.0058 | -0.1253 | -30.2069
-6 | -0.1173 | 0.00569 | -0.1256 | -20.6151
-5.5 | -0.0595 | 0.00558 | -0.1258 | -10.6631
-5 | -0.0017 | 0.00549 | -0.1261 | -0.30965
-4.5 | 0.0563 | 0.00542 | -0.1264 | 10.3875
-4 | 0.1142 | 0.00535 | -0.1267 | 21.3458
-3.5 | 0.1722 | 0.0053 | -0.127 | 32.4906
-3 | 0.23 | 0.00525 | -0.1273 | 43.8095
-2.5 | 0.2877 | 0.00519 | -0.1276 | 55.4335
-2 | 0.3454 | 0.00514 | -0.1279 | 67.1984
-1 | 0.4605 | 0.00507 | -0.1285 | 90.8284
-0.5 | 0.518 | 0.00505 | -0.1287 | 102.5743
0 | 0.5753 | 0.00505 | -0.129 | 113.9208
0.5 | 0.6324 | 0.00504 | -0.1293 | 125.4762
1 | 0.6894 | 0.00508 | -0.1295 | 135.7087
1.5 | 0.7461 | 0.00516 | -0.1297 | 144.593
2 | 0.8022 | 0.00529 | -0.1298 | 151.6446
2.5 | 0.8583 | 0.00545 | -0.1299 | 157.4862
3 | 0.9143 | 0.0056 | -0.13 | 163.2679
3.5 | 0.9689 | 0.00586 | -0.1299 | 165.3413
4.5 | 1.0779 | 0.00635 | -0.1296 | 169.748
5 | 1.1304 | 0.00672 | -0.1292 | 168.2143
5.5 | 1.183 | 0.00707 | -0.1288 | 167.3267
6 | 1.2349 | 0.00744 | -0.1282 | 165.9812
6.5 | 1.2852 | 0.00789 | -0.1274 | 162.8897
7 | 1.3344 | 0.00838 | -0.1265 | 159.2363
7.5 | 1.3826 | 0.00889 | -0.1254 | 155.5231
8 | 1.4306 | 0.00937 | -0.1242 | 152.6788
8.5 | 1.4775 | 0.00983 | -0.123 | 150.3052
9 | 1.5178 | 0.01025 | -0.1204 | 148.078
9.5 | 1.5589 | 0.01092 | -0.1181 | 142.7564
10 | 1.5983 | 0.01148 | -0.1154 | 139.2247
10.5 | 1.6378 | 0.01204 | -0.1128 | 136.0299
11 | 1.6755 | 0.0127 | -0.1101 | 131.9291
11.5 | 1.7134 | 0.01338 | -0.1076 | 128.0568
12 | 1.7496 | 0.01415 | -0.1049 | 123.6466
12.5 | 1.7837 | 0.01506 | -0.1021 | 118.4396
13 | 1.8172 | 0.01605 | -0.0993 | 113.2212
13.5 | 1.8501 | 0.0171 | -0.0967 | 108.193
14 | 1.8811 | 0.0183 | -0.094 | 102.7923
14.5 | 1.9095 | 0.01969 | -0.0911 | 96.9782
15 | 1.9351 | 0.02134 | -0.0881 | 90.6795
15.5 | 1.9579 | 0.02323 | -0.0851 | 84.2833
16 | 1.98 | 0.02527 | -0.0823 | 78.3538
16.5 | 2.0019 | 0.02742 | -0.0798 | 73.0088
17 | 2.022 | 0.02982 | -0.0773 | 67.8068
17.5 | 2.0403 | 0.03249 | -0.0751 | 62.7978
18 | 2.054 | 0.03565 | -0.0728 | 57.6157
18.5 | 2.0656 | 0.03913 | -0.0707 | 52.7881
19 | 2.0746 | 0.04297 | -0.0687 | 48.2802
19.5 | 2.0777 | 0.04753 | -0.0669 | 43.7134
20 | 2.0815 | 0.05216 | -0.0655 | 39.9061

## 131. Re 16M Mach 0.10 (1)
BIGFOIL.COM POLAR EXPORT
MID 403
MID 403 |  |  |  | Cl Max: | 1.906 | at alpha= | 14 | deg
JavaFoil+Calcfoil stall+Eppler ext transition |  |  |  | L/D Max: | 154.99 | at alpha= | 8 | deg
Re: | 16000000 |  |  | Cd Min: | 0.0072 | at alpha= | -1.5 | deg
Mach: | 0.1 |  |  | Cl=0 at alpha= | -5.0902 | deg
|  |  |  | @ Cl=0.1, Cd= | 0.0072908
|  |  |  | @ Cl=0.4, Cd= | 0.0072141
|  |  |  | @ Cl=0.6, Cd= | 0.0072926
alpha (deg) | Cl | Cd | Cm | Cl/Cd
-19.5 | -0.647 | 0.13335 | -0.067 | -4.851
-19 | -0.658 | 0.12626 | -0.069 | -5.215
-18.5 | -0.668 | 0.12057 | -0.069 | -5.538
-18 | -0.678 | 0.11132 | -0.071 | -6.09
-17.5 | -0.686 | 0.10362 | -0.073 | -6.619
-17 | -0.694 | 0.09409 | -0.076 | -7.373
-16.5 | -0.699 | 0.08589 | -0.078 | -8.137
-16 | -0.703 | 0.07737 | -0.081 | -9.081
-15.5 | -0.705 | 0.06845 | -0.084 | -10.299
-15 | -0.709 | 0.05701 | -0.088 | -12.43
-14.5 | -0.711 | 0.04605 | -0.092 | -15.43
-14 | -0.702 | 0.04117 | -0.094 | -17.053
-13.5 | -0.696 | 0.03338 | -0.097 | -20.851
-13 | -0.689 | 0.02566 | -0.101 | -26.831
-12.5 | -0.674 | 0.02073 | -0.103 | -32.535
-12 | -0.657 | 0.01664 | -0.106 | -39.466
-11.5 | -0.644 | 0.01191 | -0.111 | -54.116
-11 | -0.622 | 0.01021 | -0.114 | -60.901
-10.5 | -0.585 | 0.00947 | -0.115 | -61.746
-10 | -0.541 | 0.00909 | -0.115 | -59.524
-9.5 | -0.495 | 0.00874 | -0.116 | -56.595
-9 | -0.446 | 0.00855 | -0.116 | -52.13
-8.5 | -0.394 | 0.00829 | -0.117 | -47.487
-8 | -0.34 | 0.00814 | -0.118 | -41.804
-7.5 | -0.285 | 0.00799 | -0.118 | -35.612
-7 | -0.228 | 0.00781 | -0.119 | -29.138
-6.5 | -0.17 | 0.00765 | -0.119 | -22.173
-6 | -0.11 | 0.00753 | -0.12 | -14.642
-5.5 | -0.05 | 0.00745 | -0.12 | -6.729
-5 | 0.011 | 0.00737 | -0.121 | 1.442
-4.5 | 0.072 | 0.0073 | -0.121 | 9.85
-4 | 0.133 | 0.00728 | -0.122 | 18.344
-3.5 | 0.195 | 0.00724 | -0.122 | 26.968
-3 | 0.257 | 0.00723 | -0.123 | 35.587
-2.5 | 0.319 | 0.00723 | -0.123 | 44.122
-2 | 0.382 | 0.00722 | -0.124 | 52.907
-1.5 | 0.443 | 0.0072 | -0.124 | 61.434
-1 | 0.504 | 0.00722 | -0.125 | 69.815
-0.5 | 0.565 | 0.00727 | -0.125 | 77.797
0 | 0.627 | 0.00731 | -0.126 | 85.793
0.5 | 0.689 | 0.0074 | -0.126 | 93.024
1 | 0.75 | 0.00749 | -0.127 | 100.063
1.5 | 0.811 | 0.00764 | -0.127 | 106.085
2 | 0.872 | 0.0078 | -0.128 | 111.799
2.5 | 0.932 | 0.008 | -0.128 | 116.589
3 | 0.993 | 0.00821 | -0.129 | 120.974
3.5 | 1.053 | 0.00841 | -0.129 | 125.216
4 | 1.113 | 0.00866 | -0.13 | 128.462
4.5 | 1.173 | 0.00892 | -0.13 | 131.487
5 | 1.232 | 0.00919 | -0.131 | 133.989
5.5 | 1.291 | 0.00955 | -0.131 | 135.118
6 | 1.349 | 0.00997 | -0.132 | 135.257
6.5 | 1.404 | 0.01038 | -0.132 | 135.273
7 | 1.458 | 0.01091 | -0.132 | 133.658
7.5 | 1.511 | 0.01137 | -0.133 | 132.951
8 | 1.554 | 0.01003 | -0.133 | 154.99
8.5 | 1.601 | 0.01361 | -0.133 | 117.652
9 | 1.647 | 0.01409 | -0.133 | 116.893
9.5 | 1.689 | 0.01463 | -0.133 | 115.462
10 | 1.728 | 0.01518 | -0.134 | 113.832
10.5 | 1.765 | 0.01576 | -0.134 | 111.961
11 | 1.797 | 0.01638 | -0.134 | 109.729
11.5 | 1.826 | 0.01665 | -0.134 | 109.644
12 | 1.851 | 0.01742 | -0.134 | 106.24
12.5 | 1.872 | 0.01826 | -0.134 | 102.541
13 | 1.888 | 0.0192 | -0.134 | 98.369
13.5 | 1.899 | 0.02017 | -0.135 | 94.177
14 | 1.906 | 0.02123 | -0.135 | 89.768
14.5 | 1.906 | 0.02239 | -0.135 | 85.143
15 | 1.901 | 0.02359 | -0.134 | 80.606
15.5 | 1.891 | 0.02501 | -0.134 | 75.612
16 | 1.877 | 0.02659 | -0.134 | 70.597
16.5 | 1.858 | 0.02847 | -0.134 | 65.255
17 | 1.833 | 0.03042 | -0.134 | 60.268
17.5 | 1.804 | 0.03255 | -0.133 | 55.41
18 | 1.77 | 0.03503 | -0.133 | 50.54
18.5 | 1.733 | 0.03791 | -0.133 | 45.724
19 | 1.693 | 0.04122 | -0.132 | 41.081

## 132. Re 16M Mach 0.10 (2)
BIGFOIL.COM POLAR EXPORT
MID 403
MID 403 |  |  |  | Cl Max: | 2.0736 | at alpha= | 20 | deg
XFOIL ncrit=9 |  |  |  | L/D Max: | 169.969 | at alpha= | 4.5 | deg
Re: | 16000000 |  |  | Cd Min: | 0.05567 | at alpha= | 20 | deg
Mach: | 0.1 |  |  | Cl=0 at alpha= | -4.9812 | deg
|  |  |  | @ Cl=0.1, Cd= | 0.0053775
|  |  |  | @ Cl=0.4, Cd= | 0.0051137
|  |  |  | @ Cl=0.6, Cd= | 0.0050574
alpha (deg) | Cl | Cd | Cm | Cl/Cd
-20 | -1.53 | 0.03233 | -0.1158 | -47.3245
-19.5 | -1.5262 | 0.02555 | -0.1223 | -59.7339
-19 | -1.504 | 0.02068 | -0.129 | -72.7273
-18.5 | -1.4807 | 0.01866 | -0.1276 | -79.3516
-18 | -1.4416 | 0.01719 | -0.127 | -83.8627
-17.5 | -1.3976 | 0.01595 | -0.1265 | -87.6238
-17 | -1.3508 | 0.01487 | -0.126 | -90.8406
-16.5 | -1.3019 | 0.01391 | -0.1256 | -93.5945
-16 | -1.2512 | 0.01303 | -0.1253 | -96.0246
-15.5 | -1.199 | 0.01228 | -0.125 | -97.6384
-15 | -1.1456 | 0.01165 | -0.1248 | -98.3348
-14.5 | -1.0913 | 0.01108 | -0.1246 | -98.4928
-14 | -1.0364 | 0.01057 | -0.1245 | -98.0511
-13.5 | -0.9808 | 0.0101 | -0.1244 | -97.1089
-13 | -0.9247 | 0.00966 | -0.1244 | -95.7246
-12.5 | -0.8687 | 0.00919 | -0.1244 | -94.5267
-12 | -0.8125 | 0.00875 | -0.1243 | -92.8571
-11.5 | -0.756 | 0.00833 | -0.1243 | -90.7563
-11 | -0.6989 | 0.00798 | -0.1244 | -87.5815
-10.5 | -0.6412 | 0.00767 | -0.1246 | -83.5984
-10 | -0.5835 | 0.00739 | -0.1247 | -78.9581
-9.5 | -0.5259 | 0.00709 | -0.1248 | -74.1749
-9 | -0.4681 | 0.00681 | -0.125 | -68.7372
-8.5 | -0.4097 | 0.00659 | -0.1253 | -62.17
-8 | -0.3517 | 0.00634 | -0.1255 | -55.4732
-7.5 | -0.2934 | 0.00617 | -0.1257 | -47.5527
-7 | -0.2353 | 0.00598 | -0.1259 | -39.3478
-6.5 | -0.177 | 0.00583 | -0.1261 | -30.3602
-6 | -0.1187 | 0.00571 | -0.1264 | -20.7881
-5.5 | -0.0604 | 0.00559 | -0.1266 | -10.805
-5 | -0.0022 | 0.0055 | -0.1269 | -0.4
-4.5 | 0.0562 | 0.00543 | -0.1271 | 10.3499
-4 | 0.1146 | 0.00536 | -0.1274 | 21.3806
-3.5 | 0.1729 | 0.00531 | -0.1277 | 32.5612
-3 | 0.2312 | 0.00525 | -0.128 | 44.0381
-2.5 | 0.2893 | 0.0052 | -0.1283 | 55.6346
-2 | 0.3473 | 0.00515 | -0.1286 | 67.4369
-1.5 | 0.4053 | 0.00511 | -0.1288 | 79.3151
-0.5 | 0.521 | 0.00506 | -0.1294 | 102.9644
0 | 0.5786 | 0.00505 | -0.1297 | 114.5743
1 | 0.6935 | 0.00509 | -0.1302 | 136.2475
1.5 | 0.7505 | 0.00517 | -0.1303 | 145.1644
2 | 0.807 | 0.0053 | -0.1304 | 152.2642
2.5 | 0.8634 | 0.00546 | -0.1305 | 158.1319
3 | 0.9198 | 0.00561 | -0.1306 | 163.9572
3.5 | 0.9748 | 0.00587 | -0.1305 | 166.0647
4 | 1.0299 | 0.00611 | -0.1303 | 168.5597
4.5 | 1.0844 | 0.00638 | -0.1301 | 169.9687
5 | 1.1373 | 0.00674 | -0.1296 | 168.7389
5.5 | 1.1902 | 0.0071 | -0.1292 | 167.6338
6 | 1.2423 | 0.00748 | -0.1286 | 166.0829
6.5 | 1.2928 | 0.00793 | -0.1277 | 163.0265
7 | 1.3423 | 0.00843 | -0.1267 | 159.2289
7.5 | 1.3905 | 0.00896 | -0.1254 | 155.1897
8 | 1.4386 | 0.00944 | -0.1242 | 152.3941
8.5 | 1.4852 | 0.00993 | -0.1227 | 149.567
9 | 1.5252 | 0.01038 | -0.12 | 146.9364
9.5 | 1.5642 | 0.01105 | -0.117 | 141.5566
10 | 1.6038 | 0.01164 | -0.1143 | 137.7835
10.5 | 1.6437 | 0.01223 | -0.1117 | 134.399
11 | 1.6815 | 0.01293 | -0.1089 | 130.0464
11.5 | 1.7197 | 0.01363 | -0.1063 | 126.1702
12 | 1.7556 | 0.01448 | -0.1035 | 121.2431
12.5 | 1.7893 | 0.01546 | -0.1005 | 115.7374
13 | 1.8228 | 0.01651 | -0.0977 | 110.4058
13.5 | 1.8553 | 0.01765 | -0.0949 | 105.1161
14 | 1.8857 | 0.01897 | -0.092 | 99.4043
14.5 | 1.9135 | 0.0205 | -0.0891 | 93.3415
15 | 1.9388 | 0.02226 | -0.086 | 87.0979
15.5 | 1.9619 | 0.02424 | -0.083 | 80.9365
16 | 1.9841 | 0.02641 | -0.0803 | 75.1268
16.5 | 2.0046 | 0.02879 | -0.0776 | 69.6283
17 | 2.0237 | 0.03143 | -0.0752 | 64.3875
17.5 | 2.0407 | 0.03434 | -0.0728 | 59.4263
18 | 2.0537 | 0.03771 | -0.0706 | 54.4604
18.5 | 2.0631 | 0.0416 | -0.0685 | 49.5938
19 | 2.0701 | 0.04576 | -0.0665 | 45.2382
19.5 | 2.0714 | 0.05072 | -0.0649 | 40.8399
20 | 2.0736 | 0.05567 | -0.0635 | 37.2481

## 133. Re 16M Mach 0.25 (1)
BIGFOIL.COM POLAR EXPORT
MID 403
MID 403 |  |  |  | Cl Max: | 1.857 | at alpha= | 13 | deg
JavaFoil+Calcfoil stall+Eppler ext transition |  |  |  | L/D Max: | 134.18 | at alpha= | 5.5 | deg
Re: | 16000000 |  |  | Cd Min: | 0.00729 | at alpha= | -3.5 | deg
Mach: | 0.25 |  |  | Cl=0 at alpha= | -5.0887 | deg
|  |  |  | @ Cl=0.1, Cd= | 0.0073635
|  |  |  | @ Cl=0.4, Cd= | 0.00729
|  |  |  | @ Cl=0.6, Cd= | 0.0073708
alpha (deg) | Cl | Cd | Cm | Cl/Cd
-17.5 | -0.424 | 0.13133 | -0.062 | -3.225
-17 | -0.457 | 0.12235 | -0.064 | -3.736
-16.5 | -0.487 | 0.11528 | -0.065 | -4.221
-16 | -0.513 | 0.10732 | -0.067 | -4.776
-15.5 | -0.536 | 0.09791 | -0.071 | -5.472
-15 | -0.555 | 0.0887 | -0.074 | -6.259
-14.5 | -0.57 | 0.08017 | -0.078 | -7.112
-14 | -0.584 | 0.06822 | -0.083 | -8.566
-13.5 | -0.594 | 0.05738 | -0.088 | -10.354
-13 | -0.6 | 0.04674 | -0.093 | -12.842
-12.5 | -0.604 | 0.03559 | -0.098 | -16.971
-12 | -0.599 | 0.02851 | -0.102 | -20.998
-11.5 | -0.59 | 0.02146 | -0.106 | -27.501
-11 | -0.579 | 0.01543 | -0.11 | -37.515
-10.5 | -0.571 | 0.01066 | -0.117 | -53.548
-10 | -0.539 | 0.00964 | -0.119 | -55.879
-9.5 | -0.496 | 0.0092 | -0.119 | -53.946
-9 | -0.449 | 0.00885 | -0.12 | -50.722
-8.5 | -0.399 | 0.00858 | -0.12 | -46.471
-8 | -0.345 | 0.00838 | -0.121 | -41.211
-7.5 | -0.29 | 0.00819 | -0.121 | -35.415
-7 | -0.232 | 0.00795 | -0.122 | -29.227
-6.5 | -0.173 | 0.00778 | -0.122 | -22.287
-6 | -0.113 | 0.00764 | -0.123 | -14.788
-5.5 | -0.051 | 0.00751 | -0.124 | -6.846
-5 | 0.011 | 0.00744 | -0.124 | 1.465
-4.5 | 0.074 | 0.00738 | -0.125 | 9.993
-4 | 0.137 | 0.00734 | -0.125 | 18.66
-3.5 | 0.201 | 0.00729 | -0.126 | 27.513
-3 | 0.264 | 0.00729 | -0.126 | 36.26
-2.5 | 0.328 | 0.00729 | -0.127 | 44.999
-2 | 0.392 | 0.00729 | -0.127 | 53.8
-1.5 | 0.455 | 0.00729 | -0.128 | 62.358
-1 | 0.518 | 0.0073 | -0.128 | 70.894
-0.5 | 0.581 | 0.00735 | -0.129 | 79.011
0 | 0.645 | 0.00742 | -0.129 | 86.858
0.5 | 0.707 | 0.00748 | -0.13 | 94.514
1 | 0.77 | 0.00759 | -0.13 | 101.436
1.5 | 0.833 | 0.00776 | -0.131 | 107.297
2 | 0.895 | 0.00792 | -0.131 | 112.984
2.5 | 0.958 | 0.00815 | -0.132 | 117.491
3 | 1.02 | 0.00838 | -0.132 | 121.71
3.5 | 1.081 | 0.00862 | -0.133 | 125.509
4 | 1.143 | 0.00887 | -0.133 | 128.79
4.5 | 1.204 | 0.00917 | -0.134 | 131.376
5 | 1.265 | 0.00948 | -0.134 | 133.437
5.5 | 1.325 | 0.00987 | -0.135 | 134.18
6 | 1.384 | 0.01036 | -0.135 | 133.615
6.5 | 1.44 | 0.01089 | -0.136 | 132.3
7 | 1.495 | 0.01144 | -0.136 | 130.673
7.5 | 1.54 | 0.01325 | -0.136 | 116.241
8 | 1.589 | 0.0138 | -0.136 | 115.085
8.5 | 1.634 | 0.01438 | -0.136 | 113.696
9 | 1.677 | 0.01495 | -0.137 | 112.186
9.5 | 1.716 | 0.01556 | -0.137 | 110.279
10 | 1.752 | 0.01625 | -0.137 | 107.855
10.5 | 1.783 | 0.01693 | -0.137 | 105.331
11 | 1.81 | 0.0177 | -0.137 | 102.243
11.5 | 1.83 | 0.01815 | -0.137 | 100.853
12 | 1.845 | 0.0191 | -0.137 | 96.619
12.5 | 1.855 | 0.02015 | -0.138 | 92.052
13 | 1.857 | 0.02129 | -0.138 | 87.191
13.5 | 1.851 | 0.02255 | -0.138 | 82.054
14 | 1.837 | 0.02398 | -0.137 | 76.631
14.5 | 1.814 | 0.02571 | -0.137 | 70.556
15 | 1.782 | 0.02739 | -0.137 | 65.067
15.5 | 1.743 | 0.0296 | -0.137 | 58.862
16 | 1.696 | 0.03193 | -0.136 | 53.115
16.5 | 1.641 | 0.03481 | -0.136 | 47.146
17 | 1.578 | 0.038 | -0.135 | 41.515
17.5 | 1.505 | 0.04205 | -0.135 | 35.797
18 | 1.426 | 0.04707 | -0.134 | 30.291

## 134. Re 16M Mach 0.25 (2)
BIGFOIL.COM POLAR EXPORT
MID 403
MID 403 |  |  |  | Cl Max: | 2.035 | at alpha= | 18.5 | deg
XFOIL ncrit=9 |  |  |  | L/D Max: | 172.058 | at alpha= | 4.5 | deg
Re: | 16000000 |  |  | Cd Min: | 0.1663 | at alpha= | -20 | deg
Mach: | 0.25 |  |  | Cl=0 at alpha= | -4.9597 | deg
|  |  |  | @ Cl=0.1, Cd= | 0.0054391
|  |  |  | @ Cl=0.4, Cd= | 0.0051649
|  |  |  | @ Cl=0.6, Cd= | 0.0050805
alpha (deg) | Cl | Cd | Cm | Cl/Cd
-20 | -0.6971 | 0.1663 | -0.0326 | -4.1918
-19.5 | -0.7731 | 0.14325 | -0.0473 | -5.3969
-19 | -0.9868 | 0.10247 | -0.0757 | -9.6301
-18.5 | -1.1648 | 0.07222 | -0.0981 | -16.1285
-18 | -1.283 | 0.05145 | -0.114 | -24.9368
-17.5 | -1.345 | 0.03673 | -0.127 | -36.6186
-17 | -1.3693 | 0.02645 | -0.1365 | -51.7694
-16.5 | -1.362 | 0.01989 | -0.1438 | -68.4766
-16 | -1.3224 | 0.01748 | -0.143 | -75.6522
-15.5 | -1.2735 | 0.01575 | -0.1418 | -80.8571
-15 | -1.2197 | 0.0144 | -0.1404 | -84.7014
-14.5 | -1.1633 | 0.01327 | -0.1391 | -87.6639
-14 | -1.105 | 0.01232 | -0.1379 | -89.6916
-13.5 | -1.0455 | 0.0115 | -0.1369 | -90.913
-13 | -0.985 | 0.01079 | -0.1359 | -91.2882
-12.5 | -0.924 | 0.01017 | -0.135 | -90.8555
-12 | -0.8628 | 0.00963 | -0.1342 | -89.595
-11.5 | -0.8013 | 0.00915 | -0.1336 | -87.5738
-11 | -0.7403 | 0.00863 | -0.1329 | -85.7822
-10.5 | -0.6789 | 0.00816 | -0.1324 | -83.1985
-10 | -0.6174 | 0.00777 | -0.132 | -79.4595
-9.5 | -0.5557 | 0.00745 | -0.1316 | -74.5906
-9 | -0.4942 | 0.00715 | -0.1314 | -69.1189
-8.5 | -0.4327 | 0.00681 | -0.1312 | -63.5389
-8 | -0.371 | 0.00658 | -0.131 | -56.383
-7.5 | -0.3098 | 0.00632 | -0.1309 | -49.019
-7 | -0.2486 | 0.00613 | -0.1309 | -40.5546
-6.5 | -0.1875 | 0.00595 | -0.1309 | -31.5126
-6 | -0.1266 | 0.00579 | -0.1309 | -21.8653
-5.5 | -0.0657 | 0.00566 | -0.131 | -11.6078
-5 | -0.0049 | 0.00557 | -0.1311 | -0.87971
-4.5 | 0.0559 | 0.00549 | -0.1312 | 10.1821
-4 | 0.1165 | 0.00542 | -0.1314 | 21.4945
-3.5 | 0.1771 | 0.00536 | -0.1316 | 33.041
-3 | 0.2375 | 0.0053 | -0.1318 | 44.8113
-2.5 | 0.2978 | 0.00525 | -0.132 | 56.7238
-2 | 0.3579 | 0.0052 | -0.1322 | 68.8269
-1.5 | 0.4179 | 0.00515 | -0.1325 | 81.1456
-1 | 0.4778 | 0.00511 | -0.1327 | 93.5029
-0.5 | 0.5375 | 0.00509 | -0.1329 | 105.5992
0 | 0.5972 | 0.00508 | -0.1332 | 117.5591
0.5 | 0.6566 | 0.00509 | -0.1334 | 128.998
1 | 0.716 | 0.00513 | -0.1336 | 139.5712
1.5 | 0.7749 | 0.00522 | -0.1337 | 148.4483
2 | 0.8333 | 0.00536 | -0.1337 | 155.4664
2.5 | 0.8917 | 0.00553 | -0.1337 | 161.2477
3 | 0.9501 | 0.00569 | -0.1337 | 166.9772
3.5 | 1.0074 | 0.00592 | -0.1335 | 170.1689
4 | 1.064 | 0.0062 | -0.1332 | 171.6129
4.5 | 1.1201 | 0.00651 | -0.1327 | 172.0584
5 | 1.1749 | 0.00687 | -0.132 | 171.0189
5.5 | 1.2295 | 0.00725 | -0.1313 | 169.5862
6 | 1.2827 | 0.00768 | -0.1302 | 167.0182
6.5 | 1.3346 | 0.00817 | -0.129 | 163.3537
7 | 1.3848 | 0.00871 | -0.1274 | 158.9897
7.5 | 1.4325 | 0.00934 | -0.1253 | 153.3726
8 | 1.4807 | 0.00988 | -0.1233 | 149.8684
8.5 | 1.5203 | 0.01054 | -0.1197 | 144.241
9 | 1.554 | 0.01115 | -0.1151 | 139.3722
9.5 | 1.5939 | 0.0119 | -0.1118 | 133.9412
10 | 1.6343 | 0.01266 | -0.1086 | 129.0916
10.5 | 1.6735 | 0.01351 | -0.1053 | 123.8712
11 | 1.7131 | 0.0144 | -0.1023 | 118.9653
11.5 | 1.7504 | 0.01545 | -0.099 | 113.2945
12 | 1.7851 | 0.01668 | -0.0956 | 107.0204
12.5 | 1.8195 | 0.01801 | -0.0923 | 101.0272
13 | 1.8523 | 0.0195 | -0.089 | 94.9897
13.5 | 1.8828 | 0.02122 | -0.0857 | 88.7276
14 | 1.9099 | 0.02322 | -0.0822 | 82.2524
14.5 | 1.9336 | 0.02558 | -0.0788 | 75.5903
15 | 1.9554 | 0.02823 | -0.0755 | 69.2667
15.5 | 1.9777 | 0.03097 | -0.0725 | 63.8586
16 | 1.9966 | 0.03416 | -0.0697 | 58.4485
16.5 | 2.0119 | 0.03773 | -0.067 | 53.3236
17 | 2.0249 | 0.04168 | -0.0645 | 48.5821
17.5 | 2.0315 | 0.04636 | -0.0621 | 43.8201
18 | 2.0345 | 0.05153 | -0.0601 | 39.4819
18.5 | 2.035 | 0.0571 | -0.0584 | 35.6392
19 | 2.0288 | 0.06349 | -0.0571 | 31.9546
19.5 | 2.0243 | 0.06989 | -0.0562 | 28.9641
20 | 2.0156 | 0.07679 | -0.0557 | 26.2482

## 135. Re 16M Mach 0.50 (1)
BIGFOIL.COM POLAR EXPORT
MID 403
MID 403 |  |  |  | Cl Max: | 1.726 | at alpha= | 9 | deg
JavaFoil+Calcfoil stall+Eppler ext transition |  |  |  | L/D Max: | 160.597 | at alpha= | 5 | deg
Re: | 16000000 |  |  | Cd Min: | 0.00759 | at alpha= | -3 | deg
Mach: | 0.5 |  |  | Cl=0 at alpha= | -5.087 | deg
|  |  |  | @ Cl=0.1, Cd= | 0.0077148
|  |  |  | @ Cl=0.4, Cd= | 0.00763
|  |  |  | @ Cl=0.6, Cd= | 0.0077162
alpha (deg) | Cl | Cd | Cm | Cl/Cd
-20 | -0.843 | 0.18821 | -0.072 | -4.482
-19.5 | -0.816 | 0.17443 | -0.073 | -4.678
-19 | -0.789 | 0.15776 | -0.074 | -5.003
-18.5 | -0.759 | 0.16511 | -0.072 | -4.598
-18 | -0.732 | 0.14648 | -0.073 | -4.999
-17.5 | -0.706 | 0.13341 | -0.075 | -5.293
-17 | -0.675 | 0.13606 | -0.071 | -4.96
-16.5 | -0.649 | 0.12321 | -0.074 | -5.265
-16 | -0.626 | 0.10436 | -0.08 | -5.997
-15.5 | -0.591 | 0.1122 | -0.072 | -5.268
-15 | -0.569 | 0.09495 | -0.081 | -5.992
-14.5 | -0.554 | 0.07263 | -0.093 | -7.63
-14 | -0.518 | 0.07778 | -0.087 | -6.654
-13.5 | -0.513 | 0.04791 | -0.104 | -10.715
-13 | -0.458 | 0.07393 | -0.085 | -6.189
-12.5 | -0.452 | 0.04509 | -0.105 | -10.019
-12 | -0.4 | 0.06774 | -0.085 | -5.9
-11.5 | -0.394 | 0.03849 | -0.108 | -10.239
-11 | -0.35 | 0.0519 | -0.096 | -6.736
-10.5 | -0.315 | 0.05597 | -0.09 | -5.632
-10 | -0.283 | 0.05848 | -0.083 | -4.836
-9.5 | -0.254 | 0.0557 | -0.084 | -4.562
-9 | -0.227 | 0.05073 | -0.088 | -4.469
-8.5 | -0.201 | 0.04347 | -0.096 | -4.617
-8 | -0.297 | 0.01724 | -0.123 | -17.214
-7.5 | -0.292 | 0.00972 | -0.136 | -30.085
-7 | -0.244 | 0.009 | -0.136 | -27.115
-6.5 | -0.186 | 0.00863 | -0.137 | -21.584
-6 | -0.123 | 0.0083 | -0.138 | -14.83
-5.5 | -0.057 | 0.00801 | -0.138 | -7.061
-5 | 0.012 | 0.00784 | -0.139 | 1.537
-4.5 | 0.082 | 0.00773 | -0.139 | 10.597
-4 | 0.153 | 0.00767 | -0.14 | 19.893
-3.5 | 0.224 | 0.00764 | -0.141 | 29.282
-3 | 0.295 | 0.00759 | -0.141 | 38.851
-2.5 | 0.366 | 0.00763 | -0.142 | 47.99
-2 | 0.439 | 0.00763 | -0.142 | 57.509
-1.5 | 0.508 | 0.00764 | -0.143 | 66.519
-1 | 0.578 | 0.00771 | -0.143 | 75.019
-0.5 | 0.649 | 0.00773 | -0.144 | 83.976
0 | 0.72 | 0.00782 | -0.145 | 91.988
0.5 | 0.79 | 0.008 | -0.145 | 98.718
1 | 0.86 | 0.00814 | -0.146 | 105.645
1.5 | 0.929 | 0.00837 | -0.146 | 111.082
2 | 0.999 | 0.00865 | -0.147 | 115.502
2.5 | 1.068 | 0.00892 | -0.147 | 119.78
3 | 1.137 | 0.00929 | -0.148 | 122.372
3.5 | 1.205 | 0.00969 | -0.148 | 124.361
4 | 1.273 | 0.01007 | -0.149 | 126.386
4.5 | 1.34 | 0.01056 | -0.15 | 126.884
5 | 1.401 | 0.00872 | -0.149 | 160.597
5.5 | 1.464 | 0.01211 | -0.15 | 120.829
6 | 1.525 | 0.01292 | -0.15 | 118.057
6.5 | 1.579 | 0.01384 | -0.15 | 114.152
7 | 1.627 | 0.01598 | -0.15 | 101.771
7.5 | 1.67 | 0.01698 | -0.151 | 98.298
8 | 1.703 | 0.01803 | -0.151 | 94.443
8.5 | 1.724 | 0.0192 | -0.151 | 89.809
9 | 1.726 | 0.02051 | -0.151 | 84.161
9.5 | 1.7 | 0.02209 | -0.151 | 76.954
10 | 1.617 | 0.0241 | -0.151 | 67.11
10.5 | 1.231 | 0.027 | -0.15 | 45.592
11 | 1.073 | 0.02909 | -0.15 | 36.877
11.5 | 1.099 | 0.03175 | -0.149 | 34.633
12 | 1.126 | 0.03445 | -0.149 | 32.674
12.5 | 1.149 | 0.03828 | -0.148 | 30.016
13 | 1.18 | 0.03852 | -0.148 | 30.642
13.5 | 1.191 | 0.04791 | -0.145 | 24.862
14 | 1.169 | 0.07077 | -0.135 | 16.521

## 136. Re 16M Mach 0.50 (2)
BIGFOIL.COM POLAR EXPORT
MID 403
MID 403 |  |  |  | Cl Max: | 1.912 | at alpha= | 13.5 | deg
XFOIL ncrit=9 |  |  |  | L/D Max: | 181.015 | at alpha= | 4 | deg
Re: | 16000000 |  |  | Cd Min: | 0.15839 | at alpha= | 18.5 | deg
Mach: | 0.5 |  |  | Cl=0 at alpha= | -4.8507 | deg
|  |  |  | @ Cl=0.1, Cd= | 0.0057106
|  |  |  | @ Cl=0.4, Cd= | 0.0054226
|  |  |  | @ Cl=0.6, Cd= | 0.0052846
alpha (deg) | Cl | Cd | Cm | Cl/Cd
-14 | -0.415 | 0.12176 | -0.0758 | -3.4083
-13.5 | -0.4301 | 0.11076 | -0.0825 | -3.8832
-13 | -0.4431 | 0.10052 | -0.0889 | -4.4081
-12.5 | -0.4558 | 0.09066 | -0.0953 | -5.0276
-12 | -0.4706 | 0.08095 | -0.1019 | -5.8135
-11.5 | -0.4871 | 0.07144 | -0.1087 | -6.8183
-10.5 | -0.5229 | 0.0527 | -0.1224 | -9.9222
-10 | -0.5407 | 0.04284 | -0.1296 | -12.6214
-9.5 | -0.5551 | 0.03152 | -0.1413 | -17.611
-9 | -0.5568 | 0.01827 | -0.1633 | -30.4762
-8.5 | -0.5398 | 0.0106 | -0.1639 | -50.9245
-7.5 | -0.3971 | 0.00731 | -0.1575 | -54.3228
-7 | -0.3194 | 0.00688 | -0.1554 | -46.4244
-6.5 | -0.243 | 0.00658 | -0.1537 | -36.9301
-6 | -0.1682 | 0.0063 | -0.1523 | -26.6984
-5.5 | -0.0943 | 0.00607 | -0.1512 | -15.5354
-5 | -0.0215 | 0.0059 | -0.1502 | -3.6441
-4.5 | 0.0505 | 0.00578 | -0.1495 | 8.737
-4 | 0.1218 | 0.00568 | -0.1489 | 21.4437
-3.5 | 0.1927 | 0.0056 | -0.1485 | 34.4107
-3 | 0.2632 | 0.00555 | -0.1483 | 47.4234
-2.5 | 0.3333 | 0.00548 | -0.1481 | 60.8212
-2 | 0.403 | 0.00542 | -0.1481 | 74.3542
-1.5 | 0.4725 | 0.00537 | -0.1481 | 87.9888
-1 | 0.5416 | 0.00531 | -0.1481 | 101.9962
-0.5 | 0.6105 | 0.00528 | -0.1482 | 115.625
0 | 0.679 | 0.00528 | -0.1482 | 128.5985
0.5 | 0.7472 | 0.0053 | -0.1481 | 140.9811
1 | 0.8149 | 0.00537 | -0.148 | 151.7505
1.5 | 0.8822 | 0.0055 | -0.1477 | 160.4
2 | 0.9491 | 0.00569 | -0.1472 | 166.8014
2.5 | 1.0161 | 0.00587 | -0.1467 | 173.1005
3 | 1.083 | 0.00609 | -0.146 | 177.8325
3.5 | 1.1489 | 0.00636 | -0.145 | 180.6447
4 | 1.2128 | 0.0067 | -0.1435 | 181.0149
4.5 | 1.275 | 0.00711 | -0.1416 | 179.3249
5 | 1.3355 | 0.00756 | -0.1392 | 176.6534
5.5 | 1.3859 | 0.00812 | -0.1347 | 170.6773
6 | 1.4414 | 0.0087 | -0.1312 | 165.6782
6.5 | 1.4898 | 0.00954 | -0.1264 | 156.1635
7 | 1.5363 | 0.01049 | -0.1214 | 146.4538
7.5 | 1.5792 | 0.01169 | -0.116 | 135.0898
8.5 | 1.6316 | 0.01596 | -0.102 | 102.2306
9 | 1.6697 | 0.01755 | -0.0969 | 95.1396
9.5 | 1.7114 | 0.01953 | -0.0923 | 87.6293
10 | 1.7511 | 0.02176 | -0.0876 | 80.4733
10.5 | 1.7892 | 0.02428 | -0.083 | 73.6903
11 | 1.8244 | 0.02711 | -0.0783 | 67.2962
11.5 | 1.8538 | 0.03054 | -0.0736 | 60.7007
12 | 1.8782 | 0.03444 | -0.0689 | 54.5354
12.5 | 1.8995 | 0.03878 | -0.0644 | 48.9814
13 | 1.9111 | 0.04396 | -0.0601 | 43.4736
13.5 | 1.912 | 0.05019 | -0.0561 | 38.0952
14 | 1.8992 | 0.05771 | -0.0528 | 32.9094
14.5 | 1.876 | 0.06631 | -0.0504 | 28.2914
15 | 1.8431 | 0.07611 | -0.0492 | 24.2163
15.5 | 1.8043 | 0.08674 | -0.0493 | 20.8012
16 | 1.7641 | 0.09788 | -0.0504 | 18.0231
16.5 | 1.7235 | 0.10959 | -0.0529 | 15.7268
17 | 1.6844 | 0.12153 | -0.0566 | 13.86
17.5 | 1.6485 | 0.13376 | -0.0614 | 12.3243
18 | 1.6159 | 0.14601 | -0.0672 | 11.0671
18.5 | 1.5879 | 0.15839 | -0.0739 | 10.0253

## 137. Re 18M Mach 0.00 (1)
BIGFOIL.COM POLAR EXPORT
MID 403
MID 403 |  |  |  | Cl Max: | 1.918 | at alpha= | 14.5 | deg
JavaFoil+Calcfoil stall+Eppler ext transition |  |  |  | L/D Max: | 157.81 | at alpha= | 8 | deg
Re: | 18000000 |  |  | Cd Min: | 0.00719 | at alpha= | -1.5 | deg
Mach: | 0 |  |  | Cl=0 at alpha= | -5.0902 | deg
|  |  |  | @ Cl=0.1, Cd= | 0.007227
|  |  |  | @ Cl=0.4, Cd= | 0.0072033
|  |  |  | @ Cl=0.6, Cd= | 0.0072643
alpha (deg) | Cl | Cd | Cm | Cl/Cd
-20 | -0.678 | 0.13794 | -0.067 | -4.917
-19.5 | -0.69 | 0.12633 | -0.07 | -5.464
-19 | -0.699 | 0.11928 | -0.071 | -5.86
-18.5 | -0.706 | 0.11375 | -0.072 | -6.202
-18 | -0.713 | 0.10432 | -0.074 | -6.838
-17.5 | -0.719 | 0.09622 | -0.076 | -7.474
-17 | -0.725 | 0.08615 | -0.079 | -8.417
-16.5 | -0.728 | 0.07771 | -0.081 | -9.374
-16 | -0.73 | 0.0691 | -0.084 | -10.569
-15.5 | -0.731 | 0.06061 | -0.086 | -12.053
-15 | -0.732 | 0.05011 | -0.09 | -14.602
-14.5 | -0.731 | 0.0405 | -0.094 | -18.042
-14 | -0.72 | 0.03617 | -0.095 | -19.903
-13.5 | -0.712 | 0.02884 | -0.098 | -24.696
-13 | -0.699 | 0.0239 | -0.101 | -29.227
-12.5 | -0.687 | 0.01772 | -0.104 | -38.794
-12 | -0.669 | 0.01409 | -0.107 | -47.519
-11.5 | -0.658 | 0.01055 | -0.112 | -62.354
-11 | -0.626 | 0.00973 | -0.114 | -64.381
-10.5 | -0.585 | 0.00918 | -0.114 | -63.723
-10 | -0.541 | 0.00885 | -0.115 | -61.098
-9.5 | -0.494 | 0.0086 | -0.115 | -57.451
-9 | -0.445 | 0.00841 | -0.116 | -52.838
-8.5 | -0.393 | 0.00822 | -0.116 | -47.796
-8 | -0.339 | 0.00805 | -0.117 | -42.122
-7.5 | -0.284 | 0.00787 | -0.118 | -36.046
-7 | -0.227 | 0.00773 | -0.118 | -29.332
-6.5 | -0.169 | 0.0076 | -0.119 | -22.222
-6 | -0.11 | 0.00746 | -0.119 | -14.714
-5.5 | -0.05 | 0.00739 | -0.12 | -6.75
-5 | 0.011 | 0.00729 | -0.12 | 1.451
-4.5 | 0.072 | 0.00725 | -0.121 | 9.863
-4 | 0.133 | 0.0072 | -0.121 | 18.445
-3.5 | 0.194 | 0.0072 | -0.122 | 26.99
-3 | 0.256 | 0.00721 | -0.122 | 35.506
-2.5 | 0.318 | 0.00721 | -0.123 | 44.027
-2 | 0.38 | 0.00721 | -0.123 | 52.682
-1.5 | 0.44 | 0.00719 | -0.124 | 61.269
-1 | 0.502 | 0.00719 | -0.124 | 69.806
-0.5 | 0.563 | 0.00724 | -0.125 | 77.734
0 | 0.624 | 0.00728 | -0.125 | 85.769
0.5 | 0.685 | 0.00736 | -0.126 | 93.074
1 | 0.746 | 0.00748 | -0.126 | 99.708
1.5 | 0.807 | 0.00762 | -0.127 | 105.899
2 | 0.867 | 0.00778 | -0.127 | 111.499
2.5 | 0.928 | 0.00796 | -0.128 | 116.506
3 | 0.988 | 0.00814 | -0.128 | 121.313
3.5 | 1.048 | 0.00837 | -0.129 | 125.131
4 | 1.108 | 0.00859 | -0.129 | 128.874
4.5 | 1.167 | 0.00884 | -0.13 | 131.957
5 | 1.226 | 0.00909 | -0.13 | 134.832
5.5 | 1.284 | 0.00944 | -0.13 | 135.996
6 | 1.342 | 0.00986 | -0.131 | 136.185
6.5 | 1.398 | 0.01027 | -0.131 | 136.08
7 | 1.452 | 0.01071 | -0.132 | 135.543
7.5 | 1.504 | 0.01194 | -0.132 | 126.01
8 | 1.549 | 0.00981 | -0.132 | 157.81
8.5 | 1.596 | 0.01325 | -0.132 | 120.447
9 | 1.641 | 0.01371 | -0.133 | 119.725
9.5 | 1.684 | 0.01421 | -0.133 | 118.562
10 | 1.724 | 0.01476 | -0.133 | 116.842
10.5 | 1.761 | 0.01531 | -0.133 | 115.062
11 | 1.795 | 0.01587 | -0.134 | 113.091
11.5 | 1.825 | 0.01652 | -0.134 | 110.446
12 | 1.851 | 0.01684 | -0.134 | 109.971
12.5 | 1.874 | 0.01759 | -0.134 | 106.518
13 | 1.892 | 0.01844 | -0.134 | 102.6
13.5 | 1.906 | 0.01936 | -0.134 | 98.449
14 | 1.915 | 0.02034 | -0.134 | 94.161
14.5 | 1.918 | 0.0214 | -0.134 | 89.629
15 | 1.917 | 0.02258 | -0.134 | 84.886
15.5 | 1.911 | 0.02379 | -0.134 | 80.324
16 | 1.9 | 0.02531 | -0.134 | 75.06
16.5 | 1.886 | 0.02692 | -0.134 | 70.037
17 | 1.866 | 0.02868 | -0.134 | 65.043
17.5 | 1.841 | 0.03065 | -0.133 | 60.065
18 | 1.812 | 0.03305 | -0.133 | 54.83
18.5 | 1.781 | 0.03557 | -0.133 | 50.068
19 | 1.746 | 0.03831 | -0.132 | 45.581
19.5 | 1.709 | 0.04161 | -0.132 | 41.078

## 138. Re 18M Mach 0.00 (2)
BIGFOIL.COM POLAR EXPORT
MID 403
MID 403 |  |  |  | Cl Max: | 2.096 | at alpha= | 20 | deg
XFOIL ncrit=9 |  |  |  | L/D Max: | 169.088 | at alpha= | 5 | deg
Re: | 18000000 |  |  | Cd Min: | 0.05066 | at alpha= | 20 | deg
Mach: | 0 |  |  | Cl=0 at alpha= | -4.9802 | deg
|  |  |  | @ Cl=0.1, Cd= | 0.0053343
|  |  |  | @ Cl=0.4, Cd= | 0.005102
|  |  |  | @ Cl=0.6, Cd= | 0.0050487
alpha (deg) | Cl | Cd | Cm | Cl/Cd
-20 | -1.5718 | 0.02258 | -0.1222 | -69.6103
-19.5 | -1.5483 | 0.01948 | -0.125 | -79.4815
-19 | -1.5162 | 0.01805 | -0.1239 | -84
-18.5 | -1.4764 | 0.01681 | -0.1234 | -87.8287
-18 | -1.4332 | 0.01569 | -0.123 | -91.3448
-17.5 | -1.3873 | 0.01471 | -0.1227 | -94.31
-17 | -1.3394 | 0.0138 | -0.1224 | -97.058
-16.5 | -1.2899 | 0.01298 | -0.1223 | -99.376
-16 | -1.2394 | 0.01224 | -0.1221 | -101.2582
-15.5 | -1.1875 | 0.0116 | -0.1221 | -102.3707
-15 | -1.1345 | 0.01106 | -0.122 | -102.5769
-14.5 | -1.0806 | 0.01056 | -0.1221 | -102.3295
-14 | -1.0261 | 0.0101 | -0.1221 | -101.5941
-13.5 | -0.9712 | 0.00967 | -0.1222 | -100.4343
-13 | -0.916 | 0.00928 | -0.1224 | -98.7069
-12.5 | -0.8607 | 0.00887 | -0.1224 | -97.0349
-12 | -0.805 | 0.00846 | -0.1226 | -95.1537
-11.5 | -0.749 | 0.00806 | -0.1227 | -92.928
-11 | -0.6925 | 0.00773 | -0.1229 | -89.586
-10.5 | -0.6357 | 0.00746 | -0.1231 | -85.2145
-10 | -0.5785 | 0.00721 | -0.1234 | -80.2358
-9.5 | -0.5213 | 0.00692 | -0.1236 | -75.3324
-9 | -0.464 | 0.00665 | -0.1239 | -69.7744
-8.5 | -0.4064 | 0.00646 | -0.1242 | -62.9102
-8 | -0.349 | 0.00623 | -0.1244 | -56.0193
-7.5 | -0.2911 | 0.00606 | -0.1247 | -48.0363
-7 | -0.2334 | 0.00587 | -0.125 | -39.7615
-6.5 | -0.1755 | 0.00574 | -0.1253 | -30.5749
-6 | -0.1178 | 0.00563 | -0.1255 | -20.9236
-5.5 | -0.0601 | 0.00553 | -0.1258 | -10.868
-5 | -0.0023 | 0.00544 | -0.1261 | -0.42279
-4.5 | 0.0558 | 0.00538 | -0.1264 | 10.3717
-4 | 0.1138 | 0.00532 | -0.1267 | 21.391
-3.5 | 0.1718 | 0.00527 | -0.127 | 32.5996
-3 | 0.2296 | 0.00522 | -0.1273 | 43.9847
-2.5 | 0.2875 | 0.00518 | -0.1276 | 55.5019
-2 | 0.3452 | 0.00514 | -0.1279 | 67.1595
-1.5 | 0.4029 | 0.0051 | -0.1282 | 79
-1 | 0.4604 | 0.00507 | -0.1285 | 90.8087
-0.5 | 0.5179 | 0.00506 | -0.1287 | 102.3518
0 | 0.5751 | 0.00504 | -0.129 | 114.1071
0.5 | 0.6323 | 0.00506 | -0.1293 | 124.9605
1 | 0.6893 | 0.00509 | -0.1295 | 135.4224
1.5 | 0.7461 | 0.00516 | -0.1298 | 144.593
2 | 0.8026 | 0.00528 | -0.1299 | 152.0076
2.5 | 0.8586 | 0.00543 | -0.13 | 158.1215
3 | 0.9143 | 0.00561 | -0.13 | 162.9768
3.5 | 0.9692 | 0.00584 | -0.13 | 165.9589
4 | 1.0239 | 0.00608 | -0.1299 | 168.4046
5 | 1.1312 | 0.00669 | -0.1293 | 169.0882
5.5 | 1.1836 | 0.00705 | -0.1289 | 167.8865
6 | 1.2352 | 0.00744 | -0.1283 | 166.0215
6.5 | 1.2856 | 0.00789 | -0.1275 | 162.9404
7 | 1.3349 | 0.00838 | -0.1266 | 159.2959
7.5 | 1.3837 | 0.00886 | -0.1256 | 156.1738
8 | 1.433 | 0.00927 | -0.1246 | 154.5847
8.5 | 1.4791 | 0.00981 | -0.1232 | 150.7747
9 | 1.5209 | 0.01021 | -0.1211 | 148.9618
9.5 | 1.5639 | 0.01074 | -0.119 | 145.6145
10 | 1.604 | 0.01127 | -0.1164 | 142.3248
10.5 | 1.6438 | 0.01181 | -0.1139 | 139.1871
11 | 1.6821 | 0.01243 | -0.1112 | 135.3258
11.5 | 1.7205 | 0.01307 | -0.1087 | 131.6373
12 | 1.7566 | 0.01384 | -0.106 | 126.922
12.5 | 1.7914 | 0.0147 | -0.1032 | 121.8639
13 | 1.8256 | 0.01561 | -0.1005 | 116.9507
13.5 | 1.8584 | 0.01664 | -0.0978 | 111.6827
14 | 1.8892 | 0.01783 | -0.095 | 105.9563
14.5 | 1.9176 | 0.0192 | -0.0921 | 99.875
15 | 1.9439 | 0.02078 | -0.0891 | 93.5467
15.5 | 1.9685 | 0.02252 | -0.0862 | 87.4112
16 | 1.9928 | 0.02436 | -0.0836 | 81.8062
16.5 | 2.0148 | 0.02648 | -0.0809 | 76.0876
17 | 2.0342 | 0.02887 | -0.0784 | 70.4607
17.5 | 2.0521 | 0.03152 | -0.076 | 65.1047
18 | 2.0673 | 0.03448 | -0.0736 | 59.9565
18.5 | 2.0782 | 0.03797 | -0.0714 | 54.7327
19 | 2.0862 | 0.04189 | -0.0693 | 49.8019
19.5 | 2.0933 | 0.04595 | -0.0675 | 45.556
20 | 2.096 | 0.05066 | -0.066 | 41.3739

## 139. Re 18M Mach 0.10 (1)
BIGFOIL.COM POLAR EXPORT
MID 403
MID 403 |  |  |  | Cl Max: | 1.908 | at alpha= | 14 | deg
JavaFoil+Calcfoil stall+Eppler ext transition |  |  |  | L/D Max: | 157.584 | at alpha= | 8 | deg
Re: | 18000000 |  |  | Cd Min: | 0.00719 | at alpha= | -1 | deg
Mach: | 0.1 |  |  | Cl=0 at alpha= | -5.0902 | deg
|  |  |  | @ Cl=0.1, Cd= | 0.007247
|  |  |  | @ Cl=0.4, Cd= | 0.0072211
|  |  |  | @ Cl=0.6, Cd= | 0.0072826
alpha (deg) | Cl | Cd | Cm | Cl/Cd
-20 | -0.634 | 0.14123 | -0.066 | -4.491
-19.5 | -0.647 | 0.1337 | -0.067 | -4.837
-19 | -0.658 | 0.12638 | -0.068 | -5.208
-18.5 | -0.669 | 0.11874 | -0.07 | -5.632
-18 | -0.679 | 0.10931 | -0.072 | -6.214
-17.5 | -0.687 | 0.10154 | -0.074 | -6.769
-17 | -0.694 | 0.09366 | -0.076 | -7.409
-16.5 | -0.701 | 0.08344 | -0.079 | -8.401
-16 | -0.705 | 0.07469 | -0.082 | -9.442
-15.5 | -0.708 | 0.06581 | -0.085 | -10.755
-15 | -0.712 | 0.05453 | -0.089 | -13.05
-14.5 | -0.71 | 0.04653 | -0.092 | -15.252
-14 | -0.705 | 0.03927 | -0.094 | -17.953
-13.5 | -0.697 | 0.03266 | -0.097 | -21.345
-13 | -0.689 | 0.02521 | -0.101 | -27.343
-12.5 | -0.678 | 0.01942 | -0.104 | -34.896
-12 | -0.66 | 0.01566 | -0.107 | -42.146
-11.5 | -0.652 | 0.01092 | -0.112 | -59.761
-11 | -0.623 | 0.00896 | -0.114 | -69.511
-10.5 | -0.585 | 0.00934 | -0.115 | -62.604
-10 | -0.541 | 0.00892 | -0.115 | -60.678
-9.5 | -0.495 | 0.00873 | -0.116 | -56.714
-9 | -0.446 | 0.00846 | -0.116 | -52.648
-8.5 | -0.394 | 0.00828 | -0.117 | -47.568
-8 | -0.34 | 0.0081 | -0.118 | -41.978
-7.5 | -0.285 | 0.0079 | -0.118 | -36.033
-7 | -0.228 | 0.00778 | -0.119 | -29.265
-6.5 | -0.17 | 0.00761 | -0.119 | -22.288
-6 | -0.11 | 0.00748 | -0.12 | -14.735
-5.5 | -0.05 | 0.0074 | -0.12 | -6.781
-5 | 0.011 | 0.00731 | -0.121 | 1.454
-4.5 | 0.072 | 0.00727 | -0.121 | 9.89
-4 | 0.133 | 0.00722 | -0.122 | 18.497
-3.5 | 0.195 | 0.0072 | -0.122 | 27.122
-3 | 0.257 | 0.00721 | -0.123 | 35.683
-2.5 | 0.319 | 0.00721 | -0.123 | 44.235
-2 | 0.382 | 0.00723 | -0.124 | 52.817
-1.5 | 0.443 | 0.0072 | -0.124 | 61.444
-1 | 0.504 | 0.00719 | -0.125 | 70.067
-0.5 | 0.565 | 0.00726 | -0.125 | 77.846
0 | 0.627 | 0.0073 | -0.126 | 85.978
0.5 | 0.689 | 0.00738 | -0.126 | 93.29
1 | 0.75 | 0.0075 | -0.127 | 99.995
1.5 | 0.811 | 0.00764 | -0.127 | 106.158
2 | 0.872 | 0.00778 | -0.128 | 112.06
2.5 | 0.932 | 0.008 | -0.128 | 116.516
3 | 0.993 | 0.00819 | -0.129 | 121.265
3.5 | 1.053 | 0.00839 | -0.129 | 125.459
4 | 1.113 | 0.0086 | -0.13 | 129.36
4.5 | 1.173 | 0.0089 | -0.13 | 131.791
5 | 1.232 | 0.00917 | -0.131 | 134.312
5.5 | 1.291 | 0.00948 | -0.131 | 136.174
6 | 1.349 | 0.00991 | -0.132 | 136.144
6.5 | 1.404 | 0.01038 | -0.132 | 135.319
7 | 1.458 | 0.01082 | -0.132 | 134.838
7.5 | 1.511 | 0.01207 | -0.133 | 125.162
8 | 1.555 | 0.00987 | -0.133 | 157.584
8.5 | 1.602 | 0.01338 | -0.133 | 119.786
9 | 1.647 | 0.01386 | -0.133 | 118.844
9.5 | 1.69 | 0.01437 | -0.133 | 117.601
10 | 1.729 | 0.01492 | -0.134 | 115.88
10.5 | 1.766 | 0.0155 | -0.134 | 113.915
11 | 1.799 | 0.01609 | -0.134 | 111.798
11.5 | 1.827 | 0.01673 | -0.134 | 109.237
12 | 1.852 | 0.01709 | -0.134 | 108.377
12.5 | 1.873 | 0.0179 | -0.135 | 104.675
13 | 1.89 | 0.01877 | -0.135 | 100.68
13.5 | 1.901 | 0.01973 | -0.135 | 96.376
14 | 1.908 | 0.02074 | -0.135 | 92
14.5 | 1.908 | 0.02187 | -0.135 | 87.248
15 | 1.903 | 0.02311 | -0.135 | 82.357
15.5 | 1.894 | 0.02439 | -0.135 | 77.635
16 | 1.879 | 0.02603 | -0.134 | 72.189
16.5 | 1.86 | 0.02773 | -0.134 | 67.075
17 | 1.836 | 0.02961 | -0.134 | 62.003
17.5 | 1.806 | 0.03197 | -0.134 | 56.467
18 | 1.772 | 0.03432 | -0.133 | 51.643
18.5 | 1.735 | 0.03711 | -0.133 | 46.766
19 | 1.695 | 0.04046 | -0.132 | 41.895

## 140. Re 18M Mach 0.10 (2)
BIGFOIL.COM POLAR EXPORT
MID 403
MID 403 |  |  |  | Cl Max: | 2.0903 | at alpha= | 20 | deg
XFOIL ncrit=9 |  |  |  | L/D Max: | 169.866 | at alpha= | 5 | deg
Re: | 18000000 |  |  | Cd Min: | 0.05396 | at alpha= | 20 | deg
Mach: | 0.1 |  |  | Cl=0 at alpha= | -4.9769 | deg
|  |  |  | @ Cl=0.1, Cd= | 0.0053445
|  |  |  | @ Cl=0.4, Cd= | 0.0051127
|  |  |  | @ Cl=0.6, Cd= | 0.0050537
alpha (deg) | Cl | Cd | Cm | Cl/Cd
-18 | -1.4468 | 0.01676 | -0.1268 | -86.3246
-17.5 | -1.4019 | 0.01559 | -0.1263 | -89.923
-17 | -1.3541 | 0.01455 | -0.1258 | -93.0653
-16.5 | -1.3045 | 0.01363 | -0.1255 | -95.708
-16 | -1.2537 | 0.01278 | -0.1251 | -98.0986
-15.5 | -1.2016 | 0.01202 | -0.1248 | -99.9667
-15 | -1.1481 | 0.01138 | -0.1246 | -100.8875
-14.5 | -1.0936 | 0.01082 | -0.1244 | -101.0721
-14 | -1.0383 | 0.01031 | -0.1244 | -100.7081
-13.5 | -0.9826 | 0.00985 | -0.1243 | -99.7563
-13 | -0.9264 | 0.00944 | -0.1243 | -98.1356
-12.5 | -0.87 | 0.00904 | -0.1242 | -96.2389
-12 | -0.8136 | 0.00861 | -0.1242 | -94.4948
-11.5 | -0.7569 | 0.00819 | -0.1243 | -92.4176
-11 | -0.6997 | 0.00783 | -0.1244 | -89.3614
-10.5 | -0.6423 | 0.00753 | -0.1245 | -85.2988
-10 | -0.5845 | 0.00727 | -0.1246 | -80.3989
-9.5 | -0.5265 | 0.00698 | -0.1248 | -75.4298
-9 | -0.4686 | 0.0067 | -0.125 | -69.9403
-8.5 | -0.4105 | 0.00649 | -0.1252 | -63.2512
-8 | -0.3524 | 0.00627 | -0.1254 | -56.2041
-7.5 | -0.294 | 0.00608 | -0.1256 | -48.3553
-7 | -0.2357 | 0.00589 | -0.1259 | -40.017
-6.5 | -0.1774 | 0.00576 | -0.1261 | -30.7986
-6 | -0.1192 | 0.00564 | -0.1263 | -21.1348
-5.5 | -0.061 | 0.00554 | -0.1266 | -11.0108
-5 | -0.0027 | 0.00545 | -0.1268 | -0.49541
-4.5 | 0.0557 | 0.00539 | -0.1271 | 10.334
-4 | 0.1141 | 0.00533 | -0.1274 | 21.4071
-3.5 | 0.1725 | 0.00528 | -0.1277 | 32.6705
-3 | 0.2308 | 0.00523 | -0.128 | 44.13
-2.5 | 0.289 | 0.00518 | -0.1283 | 55.7915
-2 | 0.3471 | 0.00514 | -0.1285 | 67.5292
-1.5 | 0.4052 | 0.00511 | -0.1288 | 79.2955
-1 | 0.4631 | 0.00508 | -0.1291 | 91.1614
-0.5 | 0.5209 | 0.00506 | -0.1294 | 102.9447
0 | 0.5785 | 0.00505 | -0.1297 | 114.5545
0.5 | 0.636 | 0.00506 | -0.1299 | 125.6917
1 | 0.6934 | 0.0051 | -0.1302 | 135.9608
1.5 | 0.7506 | 0.00517 | -0.1304 | 145.1838
2 | 0.8074 | 0.00528 | -0.1305 | 152.9167
2.5 | 0.8637 | 0.00543 | -0.1306 | 159.0608
3 | 0.9198 | 0.00563 | -0.1306 | 163.3748
3.5 | 0.9752 | 0.00585 | -0.1305 | 166.7009
4 | 1.0301 | 0.0061 | -0.1304 | 168.8689
5 | 1.1381 | 0.0067 | -0.1298 | 169.8657
5.5 | 1.1907 | 0.00708 | -0.1293 | 168.178
6 | 1.2426 | 0.00747 | -0.1286 | 166.3454
6.5 | 1.2933 | 0.00793 | -0.1278 | 163.0895
7 | 1.3428 | 0.00843 | -0.1268 | 159.2883
7.5 | 1.3917 | 0.00892 | -0.1256 | 156.0202
8 | 1.4408 | 0.00936 | -0.1246 | 153.9316
8.5 | 1.4866 | 0.00993 | -0.1229 | 149.708
9 | 1.5286 | 0.01033 | -0.1207 | 147.9768
9.5 | 1.5698 | 0.01086 | -0.1181 | 144.5488
10 | 1.61 | 0.01141 | -0.1154 | 141.1043
10.5 | 1.6496 | 0.01199 | -0.1127 | 137.5813
11 | 1.6883 | 0.01263 | -0.11 | 133.6738
11.5 | 1.7265 | 0.01333 | -0.1074 | 129.5199
12 | 1.7621 | 0.01417 | -0.1045 | 124.3543
12.5 | 1.7967 | 0.01509 | -0.1016 | 119.0656
13 | 1.8316 | 0.01605 | -0.0989 | 114.1184
13.5 | 1.8643 | 0.01715 | -0.0961 | 108.7055
14 | 1.8946 | 0.01845 | -0.0931 | 102.6883
14.5 | 1.9221 | 0.01996 | -0.09 | 96.2976
15 | 1.9479 | 0.02167 | -0.087 | 89.8892
15.5 | 1.9722 | 0.02353 | -0.0841 | 83.8164
16 | 1.9962 | 0.02553 | -0.0814 | 78.1904
16.5 | 2.0182 | 0.02775 | -0.0787 | 72.7279
17 | 2.0372 | 0.03033 | -0.0762 | 67.1678
17.5 | 2.0531 | 0.03332 | -0.0737 | 61.6176
18 | 2.0663 | 0.0366 | -0.0713 | 56.4563
18.5 | 2.0765 | 0.04033 | -0.0691 | 51.4877
19 | 2.0823 | 0.04461 | -0.0671 | 46.6779
19.5 | 2.0882 | 0.04898 | -0.0654 | 42.6337
20 | 2.0903 | 0.05396 | -0.064 | 38.738

## 141. Re 18M Mach 0.25 (1)
BIGFOIL.COM POLAR EXPORT
MID 403
MID 403 |  |  |  | Cl Max: | 1.858 | at alpha= | 13 | deg
JavaFoil+Calcfoil stall+Eppler ext transition |  |  |  | L/D Max: | 155.088 | at alpha= | 7.5 | deg
Re: | 18000000 |  |  | Cd Min: | 0.00726 | at alpha= | -3.5 | deg
Mach: | 0.25 |  |  | Cl=0 at alpha= | -5.0887 | deg
|  |  |  | @ Cl=0.1, Cd= | 0.0073335
|  |  |  | @ Cl=0.4, Cd= | 0.0072875
|  |  |  | @ Cl=0.6, Cd= | 0.0073578
alpha (deg) | Cl | Cd | Cm | Cl/Cd
-17.5 | -0.424 | 0.13077 | -0.062 | -3.241
-17 | -0.457 | 0.12137 | -0.064 | -3.768
-16.5 | -0.487 | 0.11454 | -0.066 | -4.25
-16 | -0.513 | 0.10682 | -0.068 | -4.801
-15.5 | -0.537 | 0.09662 | -0.072 | -5.553
-15 | -0.555 | 0.08839 | -0.075 | -6.283
-14.5 | -0.572 | 0.07824 | -0.079 | -7.307
-14 | -0.587 | 0.06578 | -0.085 | -8.918
-13.5 | -0.597 | 0.05486 | -0.089 | -10.881
-13 | -0.603 | 0.04448 | -0.094 | -13.56
-12.5 | -0.604 | 0.03545 | -0.098 | -17.04
-12 | -0.601 | 0.02698 | -0.103 | -22.285
-11.5 | -0.593 | 0.02024 | -0.107 | -29.292
-11 | -0.583 | 0.0141 | -0.112 | -41.364
-10.5 | -0.572 | 0.01048 | -0.117 | -54.585
-10 | -0.539 | 0.00952 | -0.119 | -56.635
-9.5 | -0.496 | 0.00908 | -0.119 | -54.641
-9 | -0.449 | 0.00876 | -0.12 | -51.262
-8.5 | -0.399 | 0.00851 | -0.12 | -46.82
-8 | -0.345 | 0.00827 | -0.121 | -41.777
-7.5 | -0.29 | 0.00811 | -0.121 | -35.744
-7 | -0.232 | 0.00791 | -0.122 | -29.385
-6.5 | -0.173 | 0.00773 | -0.122 | -22.436
-6 | -0.113 | 0.00758 | -0.123 | -14.893
-5.5 | -0.051 | 0.00747 | -0.124 | -6.882
-5 | 0.011 | 0.0074 | -0.124 | 1.473
-4.5 | 0.074 | 0.00735 | -0.125 | 10.042
-4 | 0.137 | 0.00731 | -0.125 | 18.744
-3.5 | 0.201 | 0.00726 | -0.126 | 27.617
-3 | 0.264 | 0.00728 | -0.126 | 36.278
-2.5 | 0.328 | 0.00727 | -0.127 | 45.077
-2 | 0.392 | 0.00729 | -0.127 | 53.811
-1.5 | 0.455 | 0.00727 | -0.128 | 62.53
-1 | 0.518 | 0.00728 | -0.128 | 71.147
-0.5 | 0.581 | 0.00734 | -0.129 | 79.161
0 | 0.645 | 0.0074 | -0.129 | 87.07
0.5 | 0.707 | 0.00747 | -0.13 | 94.651
1 | 0.77 | 0.00761 | -0.13 | 101.184
1.5 | 0.833 | 0.00777 | -0.131 | 107.203
2 | 0.895 | 0.00793 | -0.131 | 112.973
2.5 | 0.958 | 0.00813 | -0.132 | 117.813
3 | 1.02 | 0.00833 | -0.132 | 122.337
3.5 | 1.081 | 0.00859 | -0.133 | 125.967
4 | 1.143 | 0.00884 | -0.133 | 129.297
4.5 | 1.204 | 0.00913 | -0.134 | 131.911
5 | 1.265 | 0.00946 | -0.134 | 133.763
5.5 | 1.325 | 0.00985 | -0.135 | 134.561
6 | 1.384 | 0.01027 | -0.135 | 134.788
6.5 | 1.44 | 0.01079 | -0.136 | 133.498
7 | 1.495 | 0.01128 | -0.136 | 132.578
7.5 | 1.54 | 0.00993 | -0.136 | 155.088
8 | 1.589 | 0.01358 | -0.136 | 117.07
8.5 | 1.635 | 0.01412 | -0.136 | 115.845
9 | 1.678 | 0.01469 | -0.137 | 114.247
9.5 | 1.717 | 0.01529 | -0.137 | 112.313
10 | 1.753 | 0.01597 | -0.137 | 109.796
10.5 | 1.785 | 0.01666 | -0.137 | 107.137
11 | 1.811 | 0.0174 | -0.137 | 104.075
11.5 | 1.832 | 0.01817 | -0.138 | 100.787
12 | 1.847 | 0.01868 | -0.138 | 98.884
12.5 | 1.856 | 0.01976 | -0.138 | 93.922
13 | 1.858 | 0.02086 | -0.138 | 89.103
13.5 | 1.852 | 0.02212 | -0.138 | 83.724
14 | 1.839 | 0.0235 | -0.138 | 78.274
14.5 | 1.816 | 0.02506 | -0.137 | 72.457
15 | 1.784 | 0.02682 | -0.137 | 66.533
15.5 | 1.744 | 0.029 | -0.137 | 60.153
16 | 1.698 | 0.03126 | -0.137 | 54.303
16.5 | 1.644 | 0.03387 | -0.136 | 48.531
17 | 1.579 | 0.03727 | -0.136 | 42.378
17.5 | 1.507 | 0.04126 | -0.135 | 36.52
18 | 1.429 | 0.04567 | -0.134 | 31.278

## 142. Re 18M Mach 0.25 (2)
BIGFOIL.COM POLAR EXPORT
MID 403
MID 403 |  |  |  | Cl Max: | 2.0518 | at alpha= | 19 | deg
XFOIL ncrit=9 |  |  |  | L/D Max: | 173.829 | at alpha= | 4.5 | deg
Re: | 18000000 |  |  | Cd Min: | 0.1647 | at alpha= | -20 | deg
Mach: | 0.25 |  |  | Cl=0 at alpha= | -4.9548 | deg
|  |  |  | @ Cl=0.1, Cd= | 0.0053885
|  |  |  | @ Cl=0.4, Cd= | 0.0051418
|  |  |  | @ Cl=0.6, Cd= | 0.005081
alpha (deg) | Cl | Cd | Cm | Cl/Cd
-20 | -0.7051 | 0.1647 | -0.0336 | -4.2811
-19.5 | -0.8122 | 0.13654 | -0.0519 | -5.9484
-19 | -1.0643 | 0.09208 | -0.0837 | -11.5584
-18.5 | -1.2639 | 0.06045 | -0.108 | -20.9082
-18 | -1.3537 | 0.04353 | -0.1213 | -31.0981
-17.5 | -1.3935 | 0.03159 | -0.1319 | -44.1121
-17 | -1.3944 | 0.02294 | -0.1419 | -60.7847
-16.5 | -1.371 | 0.01916 | -0.144 | -71.5553
-16 | -1.3278 | 0.01702 | -0.143 | -78.0141
-15.5 | -1.278 | 0.01534 | -0.1417 | -83.3116
-15 | -1.2234 | 0.01404 | -0.1404 | -87.1368
-14.5 | -1.1664 | 0.01294 | -0.1391 | -90.1391
-14 | -1.1077 | 0.01201 | -0.1379 | -92.2315
-13.5 | -1.0479 | 0.0112 | -0.1368 | -93.5625
-13 | -0.9873 | 0.01052 | -0.1358 | -93.8498
-12.5 | -0.9262 | 0.00993 | -0.1349 | -93.2729
-12 | -0.8647 | 0.00941 | -0.1341 | -91.8916
-11.5 | -0.8028 | 0.00894 | -0.1335 | -89.7987
-11 | -0.7412 | 0.00848 | -0.1329 | -87.4057
-10.5 | -0.6799 | 0.00803 | -0.1323 | -84.67
-10 | -0.6185 | 0.00764 | -0.1319 | -80.9555
-9.5 | -0.5566 | 0.00731 | -0.1316 | -76.1423
-9 | -0.4947 | 0.00703 | -0.1313 | -70.3698
-8.5 | -0.4334 | 0.00671 | -0.1311 | -64.5902
-8 | -0.3719 | 0.00648 | -0.131 | -57.392
-7.5 | -0.3105 | 0.00625 | -0.1309 | -49.68
-7 | -0.2491 | 0.00605 | -0.1308 | -41.1736
-6.5 | -0.188 | 0.00587 | -0.1308 | -32.0273
-6 | -0.1271 | 0.00572 | -0.1308 | -22.2203
-5.5 | -0.0663 | 0.00562 | -0.1309 | -11.7972
-5 | -0.0055 | 0.00552 | -0.131 | -0.99638
-4.5 | 0.0553 | 0.00544 | -0.1311 | 10.1654
-4 | 0.116 | 0.00537 | -0.1313 | 21.6015
-3.5 | 0.1767 | 0.00531 | -0.1315 | 33.2768
-3 | 0.2372 | 0.00527 | -0.1317 | 45.0095
-2.5 | 0.2975 | 0.00522 | -0.132 | 56.9923
-2 | 0.3577 | 0.00517 | -0.1322 | 69.1876
-1.5 | 0.4177 | 0.00513 | -0.1324 | 81.423
-1 | 0.4777 | 0.0051 | -0.1327 | 93.6667
-0.5 | 0.5375 | 0.00509 | -0.1329 | 105.5992
0 | 0.5971 | 0.00508 | -0.1332 | 117.5394
0.5 | 0.6566 | 0.0051 | -0.1334 | 128.7451
1 | 0.7159 | 0.00514 | -0.1336 | 139.2802
1.5 | 0.7751 | 0.00521 | -0.1338 | 148.7716
2 | 0.8339 | 0.00533 | -0.1339 | 156.454
2.5 | 0.8922 | 0.00549 | -0.1338 | 162.5137
3 | 0.9502 | 0.00569 | -0.1338 | 166.9947
3.5 | 1.0079 | 0.0059 | -0.1336 | 170.8305
4 | 1.0641 | 0.0062 | -0.1332 | 171.629
4.5 | 1.1212 | 0.00645 | -0.1329 | 173.8295
5 | 1.176 | 0.00683 | -0.1322 | 172.1816
5.5 | 1.23 | 0.00724 | -0.1313 | 169.8895
6 | 1.2834 | 0.00766 | -0.1304 | 167.5457
6.5 | 1.3357 | 0.00813 | -0.1292 | 164.2927
7 | 1.3856 | 0.0087 | -0.1275 | 159.2644
7.5 | 1.4343 | 0.00928 | -0.1256 | 154.5582
8.5 | 1.5215 | 0.01054 | -0.1199 | 144.3548
9 | 1.5611 | 0.01109 | -0.1165 | 140.7665
9.5 | 1.5995 | 0.01168 | -0.1127 | 136.9435
10 | 1.641 | 0.01238 | -0.1096 | 132.5525
10.5 | 1.6811 | 0.01318 | -0.1064 | 127.5493
11 | 1.7213 | 0.01403 | -0.1034 | 122.6871
11.5 | 1.7582 | 0.01507 | -0.1001 | 116.6689
12 | 1.7941 | 0.01622 | -0.0967 | 110.6104
12.5 | 1.8296 | 0.01746 | -0.0935 | 104.7881
13 | 1.8627 | 0.0189 | -0.0901 | 98.5556
13.5 | 1.8925 | 0.02062 | -0.0867 | 91.7798
14 | 1.9193 | 0.02262 | -0.0831 | 84.8497
14.5 | 1.9444 | 0.02484 | -0.0796 | 78.277
15 | 1.9695 | 0.02722 | -0.0765 | 72.3549
15.5 | 1.9908 | 0.02999 | -0.0734 | 66.3821
16 | 2.0109 | 0.03301 | -0.0705 | 60.9179
16.5 | 2.0271 | 0.03647 | -0.0677 | 55.5827
17 | 2.0384 | 0.04052 | -0.065 | 50.306
17.5 | 2.0463 | 0.04503 | -0.0626 | 45.443
18 | 2.0504 | 0.05001 | -0.0605 | 40.9998
18.5 | 2.0505 | 0.05562 | -0.0587 | 36.8662
19 | 2.0518 | 0.06113 | -0.0572 | 33.5645
19.5 | 2.0458 | 0.06764 | -0.0562 | 30.2454
20 | 2.0374 | 0.07446 | -0.0556 | 27.3623

## 143. Re 18M Mach 0.50 (1)
BIGFOIL.COM POLAR EXPORT
MID 403
MID 403 |  |  |  | Cl Max: | 1.728 | at alpha= | 9 | deg
JavaFoil+Calcfoil stall+Eppler ext transition |  |  |  | L/D Max: | 161.84 | at alpha= | 5 | deg
Re: | 18000000 |  |  | Cd Min: | 0.00756 | at alpha= | -3 | deg
Mach: | 0.5 |  |  | Cl=0 at alpha= | -5.087 | deg
|  |  |  | @ Cl=0.1, Cd= | 0.0076672
|  |  |  | @ Cl=0.4, Cd= | 0.007624
|  |  |  | @ Cl=0.6, Cd= | 0.0076824
alpha (deg) | Cl | Cd | Cm | Cl/Cd
-20 | -0.844 | 0.18726 | -0.073 | -4.506
-19.5 | -0.817 | 0.17399 | -0.073 | -4.694
-19 | -0.789 | 0.16198 | -0.074 | -4.873
-18.5 | -0.759 | 0.16963 | -0.072 | -4.476
-18 | -0.732 | 0.15203 | -0.073 | -4.816
-17.5 | -0.706 | 0.13595 | -0.075 | -5.191
-17 | -0.675 | 0.14166 | -0.071 | -4.764
-16.5 | -0.649 | 0.12493 | -0.074 | -5.192
-16 | -0.623 | 0.11152 | -0.077 | -5.583
-15.5 | -0.591 | 0.11743 | -0.072 | -5.03
-15 | -0.566 | 0.10101 | -0.077 | -5.603
-14.5 | -0.546 | 0.08333 | -0.086 | -6.549
-14 | -0.511 | 0.08831 | -0.079 | -5.782
-13.5 | -0.497 | 0.06476 | -0.095 | -7.677
-13 | -0.46 | 0.07099 | -0.088 | -6.477
-12.5 | -0.454 | 0.04255 | -0.106 | -10.676
-12 | -0.402 | 0.06525 | -0.088 | -6.153
-11.5 | -0.396 | 0.03624 | -0.109 | -10.937
-11 | -0.353 | 0.04802 | -0.1 | -7.347
-10.5 | -0.315 | 0.05586 | -0.09 | -5.644
-10 | -0.284 | 0.05697 | -0.085 | -4.98
-9.5 | -0.255 | 0.05438 | -0.086 | -4.687
-9 | -0.227 | 0.04985 | -0.089 | -4.558
-8.5 | -0.202 | 0.04112 | -0.099 | -4.915
-8 | -0.298 | 0.01644 | -0.124 | -18.133
-7.5 | -0.292 | 0.00946 | -0.136 | -30.892
-7 | -0.244 | 0.0089 | -0.136 | -27.425
-6.5 | -0.186 | 0.00855 | -0.137 | -21.783
-6 | -0.123 | 0.00822 | -0.138 | -14.967
-5.5 | -0.057 | 0.00795 | -0.138 | -7.107
-5 | 0.012 | 0.0078 | -0.139 | 1.546
-4.5 | 0.082 | 0.00769 | -0.139 | 10.651
-4 | 0.153 | 0.0076 | -0.14 | 20.072
-3.5 | 0.224 | 0.00758 | -0.141 | 29.49
-3 | 0.295 | 0.00756 | -0.141 | 39.006
-2.5 | 0.366 | 0.00761 | -0.142 | 48.129
-2 | 0.439 | 0.00764 | -0.142 | 57.438
-1.5 | 0.508 | 0.00763 | -0.143 | 66.578
-1 | 0.578 | 0.00767 | -0.143 | 75.392
-0.5 | 0.649 | 0.00771 | -0.144 | 84.115
0 | 0.72 | 0.0078 | -0.145 | 92.291
0.5 | 0.79 | 0.00796 | -0.145 | 99.177
1 | 0.86 | 0.00815 | -0.146 | 105.479
1.5 | 0.929 | 0.00837 | -0.146 | 111.034
2 | 0.999 | 0.00863 | -0.147 | 115.769
2.5 | 1.068 | 0.00894 | -0.147 | 119.486
3 | 1.137 | 0.00923 | -0.148 | 123.105
3.5 | 1.205 | 0.00959 | -0.148 | 125.632
4 | 1.273 | 0.01002 | -0.149 | 127.035
4.5 | 1.34 | 0.01052 | -0.15 | 127.454
5 | 1.401 | 0.00866 | -0.149 | 161.84
5.5 | 1.464 | 0.01208 | -0.15 | 121.198
6 | 1.526 | 0.01288 | -0.15 | 118.428
6.5 | 1.58 | 0.01369 | -0.15 | 115.43
7 | 1.627 | 0.01579 | -0.15 | 103.077
7.5 | 1.671 | 0.01669 | -0.151 | 100.09
8 | 1.704 | 0.01772 | -0.151 | 96.192
8.5 | 1.725 | 0.01884 | -0.151 | 91.552
9 | 1.728 | 0.02014 | -0.151 | 85.799
9.5 | 1.702 | 0.02164 | -0.151 | 78.636
10 | 1.619 | 0.02358 | -0.151 | 68.634
10.5 | 1.232 | 0.02641 | -0.15 | 46.666
11 | 1.074 | 0.0288 | -0.15 | 37.301
11.5 | 1.101 | 0.03107 | -0.149 | 35.427
12 | 1.127 | 0.03359 | -0.149 | 33.559
12.5 | 1.151 | 0.03725 | -0.148 | 30.9
13 | 1.177 | 0.03984 | -0.148 | 29.551
13.5 | 1.176 | 0.05393 | -0.142 | 21.807
14 | 1.123 | 0.09348 | -0.123 | 12.011

## 144. Re 18M Mach 0.50 (2)
BIGFOIL.COM POLAR EXPORT
MID 403
MID 403 |  |  |  | Cl Max: | 1.931 | at alpha= | 13.5 | deg
XFOIL ncrit=9 |  |  |  | L/D Max: | 183.243 | at alpha= | 4 | deg
Re: | 18000000 |  |  | Cd Min: | 0.15717 | at alpha= | 18.5 | deg
Mach: | 0.5 |  |  | Cl=0 at alpha= | -4.8486 | deg
|  |  |  | @ Cl=0.1, Cd= | 0.0056207
|  |  |  | @ Cl=0.4, Cd= | 0.0053621
|  |  |  | @ Cl=0.6, Cd= | 0.0052631
alpha (deg) | Cl | Cd | Cm | Cl/Cd
-14 | -0.4251 | 0.12029 | -0.0769 | -3.534
-13.5 | -0.4356 | 0.11003 | -0.083 | -3.9589
-13 | -0.4536 | 0.0992 | -0.09 | -4.5726
-12.5 | -0.466 | 0.08948 | -0.0964 | -5.2079
-12 | -0.4801 | 0.07993 | -0.1029 | -6.0065
-11.5 | -0.4956 | 0.07055 | -0.1096 | -7.0248
-11 | -0.512 | 0.0613 | -0.1163 | -8.3524
-10.5 | -0.5299 | 0.05202 | -0.123 | -10.1865
-10 | -0.547 | 0.04217 | -0.1303 | -12.9713
-9.5 | -0.5607 | 0.03077 | -0.1424 | -18.2223
-9 | -0.5618 | 0.01771 | -0.1638 | -31.7222
-8.5 | -0.5435 | 0.01012 | -0.164 | -53.7055
-8 | -0.4761 | 0.00783 | -0.1603 | -60.8046
-7.5 | -0.3979 | 0.00716 | -0.1575 | -55.5726
-7 | -0.3203 | 0.00677 | -0.1554 | -47.3117
-6.5 | -0.2439 | 0.00648 | -0.1536 | -37.6389
-6 | -0.1689 | 0.00621 | -0.1522 | -27.1981
-5.5 | -0.0949 | 0.006 | -0.1511 | -15.8167
-5 | -0.0219 | 0.00582 | -0.1502 | -3.7629
-4.5 | 0.0504 | 0.00569 | -0.1495 | 8.8576
-4 | 0.122 | 0.00559 | -0.149 | 21.8247
-3.5 | 0.1931 | 0.00552 | -0.1487 | 34.9819
-3 | 0.2637 | 0.00546 | -0.1484 | 48.2967
-2.5 | 0.3338 | 0.0054 | -0.1483 | 61.8148
-2 | 0.4036 | 0.00536 | -0.1482 | 75.2985
-1.5 | 0.4729 | 0.00531 | -0.1482 | 89.0584
-1 | 0.5419 | 0.00528 | -0.1482 | 102.6326
-0.5 | 0.6107 | 0.00526 | -0.1482 | 116.1027
0 | 0.6791 | 0.00526 | -0.1482 | 129.1065
0.5 | 0.7474 | 0.0053 | -0.1482 | 141.0189
1 | 0.8153 | 0.00536 | -0.1481 | 152.1082
1.5 | 0.8832 | 0.00546 | -0.1479 | 161.7582
2 | 0.9505 | 0.00562 | -0.1475 | 169.1281
2.5 | 1.0172 | 0.00584 | -0.1469 | 174.1781
3 | 1.0836 | 0.00607 | -0.1461 | 178.5173
3.5 | 1.1496 | 0.00633 | -0.1452 | 181.6114
4 | 1.2149 | 0.00663 | -0.1439 | 183.2428
4.5 | 1.2763 | 0.00707 | -0.1418 | 180.5233
5 | 1.336 | 0.00756 | -0.1393 | 176.7196
5.5 | 1.39 | 0.00802 | -0.1355 | 173.3167
6 | 1.4429 | 0.00866 | -0.1314 | 166.6166
6.5 | 1.4915 | 0.00948 | -0.1267 | 157.3312
7 | 1.5375 | 0.01045 | -0.1216 | 147.1292
7.5 | 1.5812 | 0.01161 | -0.1162 | 136.1929
8 | 1.6166 | 0.01321 | -0.11 | 122.377
9 | 1.6782 | 0.01748 | -0.0977 | 96.0069
9.5 | 1.721 | 0.01903 | -0.0931 | 90.4362
10 | 1.7624 | 0.02115 | -0.0884 | 83.3286
10.5 | 1.8021 | 0.02354 | -0.0838 | 76.5548
11 | 1.8365 | 0.0264 | -0.079 | 69.5644
11.5 | 1.8674 | 0.02968 | -0.0742 | 62.9178
12 | 1.8958 | 0.03328 | -0.0695 | 56.9651
12.5 | 1.9169 | 0.03761 | -0.0649 | 50.9678
13 | 1.9293 | 0.04272 | -0.0604 | 45.1615
13.5 | 1.931 | 0.04886 | -0.0562 | 39.5211
14 | 1.919 | 0.05621 | -0.0527 | 34.1398
14.5 | 1.893 | 0.065 | -0.0501 | 29.1231
15 | 1.8598 | 0.07476 | -0.0488 | 24.8769
15.5 | 1.8192 | 0.08547 | -0.0487 | 21.2847
16 | 1.7777 | 0.09669 | -0.0498 | 18.3856
16.5 | 1.7367 | 0.10835 | -0.0522 | 16.0286
17 | 1.6975 | 0.12021 | -0.0556 | 14.1211
17.5 | 1.661 | 0.13242 | -0.0604 | 12.5434
18 | 1.6275 | 0.1447 | -0.0661 | 11.2474
18.5 | 1.5981 | 0.15717 | -0.0728 | 10.168

## 145. Re 20M Mach 0.00 (1)
BIGFOIL.COM POLAR EXPORT
MID 403
MID 403 |  |  |  | Cl Max: | 1.92 | at alpha= | 14.5 | deg
JavaFoil+Calcfoil stall+Eppler ext transition |  |  |  | L/D Max: | 160.545 | at alpha= | 8.5 | deg
Re: | 20000000 |  |  | Cd Min: | 0.00715 | at alpha= | -4 | deg
Mach: | 0 |  |  | Cl=0 at alpha= | -5.0902 | deg
|  |  |  | @ Cl=0.1, Cd= | 0.0071879
|  |  |  | @ Cl=0.4, Cd= | 0.00718
|  |  |  | @ Cl=0.6, Cd= | 0.0072625
alpha (deg) | Cl | Cd | Cm | Cl/Cd
-20 | -0.679 | 0.13634 | -0.067 | -4.98
-19.5 | -0.69 | 0.12691 | -0.069 | -5.437
-19 | -0.699 | 0.11975 | -0.071 | -5.834
-18.5 | -0.707 | 0.11189 | -0.072 | -6.315
-18 | -0.713 | 0.10425 | -0.074 | -6.843
-17.5 | -0.721 | 0.09415 | -0.077 | -7.655
-17 | -0.725 | 0.08596 | -0.079 | -8.437
-16.5 | -0.731 | 0.07526 | -0.082 | -9.71
-16 | -0.733 | 0.06675 | -0.085 | -10.978
-15.5 | -0.733 | 0.05837 | -0.087 | -12.559
-15 | -0.734 | 0.04811 | -0.091 | -15.264
-14.5 | -0.73 | 0.04101 | -0.093 | -17.794
-14 | -0.723 | 0.03454 | -0.096 | -20.92
-13.5 | -0.713 | 0.0286 | -0.098 | -24.917
-13 | -0.701 | 0.02268 | -0.101 | -30.925
-12.5 | -0.691 | 0.01662 | -0.105 | -41.554
-12 | -0.674 | 0.013 | -0.108 | -51.871
-11.5 | -0.66 | 0.01033 | -0.112 | -63.871
-11 | -0.626 | 0.00959 | -0.114 | -65.323
-10.5 | -0.585 | 0.00911 | -0.114 | -64.261
-10 | -0.541 | 0.00883 | -0.115 | -61.245
-9.5 | -0.494 | 0.00854 | -0.115 | -57.845
-9 | -0.445 | 0.00833 | -0.116 | -53.38
-8.5 | -0.393 | 0.00814 | -0.116 | -48.27
-8 | -0.339 | 0.00796 | -0.117 | -42.601
-7.5 | -0.284 | 0.00783 | -0.118 | -36.225
-7 | -0.227 | 0.00766 | -0.118 | -29.599
-6.5 | -0.169 | 0.00753 | -0.119 | -22.427
-6 | -0.11 | 0.00742 | -0.119 | -14.786
-5.5 | -0.05 | 0.00735 | -0.12 | -6.791
-5 | 0.011 | 0.00726 | -0.12 | 1.458
-4.5 | 0.072 | 0.00722 | -0.121 | 9.905
-4 | 0.133 | 0.00715 | -0.121 | 18.563
-3.5 | 0.194 | 0.00718 | -0.122 | 27.072
-3 | 0.256 | 0.00719 | -0.122 | 35.603
-2.5 | 0.318 | 0.00719 | -0.123 | 44.16
-2 | 0.38 | 0.00719 | -0.123 | 52.814
-1.5 | 0.44 | 0.00716 | -0.124 | 61.493
-1 | 0.502 | 0.00717 | -0.124 | 69.963
-0.5 | 0.563 | 0.00722 | -0.125 | 77.924
0 | 0.624 | 0.00729 | -0.125 | 85.671
0.5 | 0.685 | 0.00739 | -0.126 | 92.752
1 | 0.746 | 0.00748 | -0.126 | 99.793
1.5 | 0.807 | 0.00762 | -0.127 | 105.878
2 | 0.867 | 0.00778 | -0.127 | 111.505
2.5 | 0.928 | 0.00794 | -0.128 | 116.765
3 | 0.988 | 0.00812 | -0.128 | 121.618
3.5 | 1.048 | 0.00832 | -0.129 | 125.933
4 | 1.108 | 0.00853 | -0.129 | 129.838
4.5 | 1.167 | 0.00881 | -0.13 | 132.408
5 | 1.226 | 0.00908 | -0.13 | 134.99
5.5 | 1.284 | 0.00944 | -0.13 | 136.006
6 | 1.342 | 0.00979 | -0.131 | 137.126
6.5 | 1.398 | 0.01021 | -0.131 | 136.893
7 | 1.452 | 0.01057 | -0.132 | 137.288
7.5 | 1.504 | 0.0118 | -0.132 | 127.514
8 | 1.552 | 0.01073 | -0.132 | 144.574
8.5 | 1.597 | 0.00994 | -0.132 | 160.545
9 | 1.642 | 0.0135 | -0.133 | 121.597
9.5 | 1.685 | 0.014 | -0.133 | 120.381
10 | 1.725 | 0.01452 | -0.133 | 118.817
10.5 | 1.762 | 0.01506 | -0.133 | 117.013
11 | 1.796 | 0.01563 | -0.134 | 114.893
11.5 | 1.826 | 0.01625 | -0.134 | 112.341
12 | 1.853 | 0.01692 | -0.134 | 109.466
12.5 | 1.875 | 0.01731 | -0.134 | 108.311
13 | 1.894 | 0.01813 | -0.134 | 104.433
13.5 | 1.907 | 0.01902 | -0.134 | 100.287
14 | 1.916 | 0.01998 | -0.134 | 95.897
14.5 | 1.92 | 0.02095 | -0.134 | 91.655
15 | 1.919 | 0.02211 | -0.134 | 86.783
15.5 | 1.913 | 0.02335 | -0.134 | 81.907
16 | 1.902 | 0.02483 | -0.134 | 76.597
16.5 | 1.887 | 0.02642 | -0.134 | 71.439
17 | 1.868 | 0.02809 | -0.134 | 66.479
17.5 | 1.843 | 0.03003 | -0.133 | 61.375
18 | 1.814 | 0.03243 | -0.133 | 55.936
18.5 | 1.783 | 0.03488 | -0.133 | 51.1
19 | 1.748 | 0.03772 | -0.132 | 46.337
19.5 | 1.711 | 0.04076 | -0.132 | 41.981

## 146. Re 20M Mach 0.00 (2)
BIGFOIL.COM POLAR EXPORT
MID 403
MID 403 |  |  |  | Cl Max: | 2.113 | at alpha= | 20 | deg
XFOIL ncrit=9 |  |  |  | L/D Max: | 170.696 | at alpha= | 4.5 | deg
Re: | 20000000 |  |  | Cd Min: | 0.0489 | at alpha= | 20 | deg
Mach: | 0 |  |  | Cl=0 at alpha= | -4.9785 | deg
|  |  |  | @ Cl=0.1, Cd= | 0.0052841
|  |  |  | @ Cl=0.4, Cd= | 0.0050522
|  |  |  | @ Cl=0.6, Cd= | 0.0050285
alpha (deg) | Cl | Cd | Cm | Cl/Cd
-20 | -1.5849 | 0.02071 | -0.1248 | -76.5282
-19.5 | -1.5621 | 0.01871 | -0.1242 | -83.4901
-19 | -1.5244 | 0.01743 | -0.1236 | -87.4584
-18 | -1.4366 | 0.01538 | -0.1228 | -93.407
-17.5 | -1.3901 | 0.01442 | -0.1225 | -96.4008
-17 | -1.3418 | 0.01356 | -0.1223 | -98.9528
-16.5 | -1.292 | 0.01278 | -0.1221 | -101.0955
-16 | -1.2412 | 0.01203 | -0.122 | -103.1754
-15.5 | -1.1894 | 0.01137 | -0.1219 | -104.6086
-15 | -1.1363 | 0.01083 | -0.1219 | -104.9215
-14.5 | -1.0824 | 0.01034 | -0.122 | -104.6809
-14 | -1.0279 | 0.0099 | -0.122 | -103.8283
-13.5 | -0.9729 | 0.00949 | -0.1221 | -102.5184
-13 | -0.9174 | 0.0091 | -0.1222 | -100.8132
-12.5 | -0.8616 | 0.00873 | -0.1224 | -98.6942
-12 | -0.8058 | 0.00833 | -0.1225 | -96.7347
-11.5 | -0.7499 | 0.00796 | -0.1227 | -94.2085
-11 | -0.6935 | 0.00762 | -0.1228 | -91.0105
-10.5 | -0.6364 | 0.00733 | -0.1231 | -86.8213
-10 | -0.5792 | 0.00709 | -0.1233 | -81.6925
-9.5 | -0.522 | 0.00684 | -0.1236 | -76.3158
-9 | -0.4647 | 0.00658 | -0.1238 | -70.6231
-8.5 | -0.4069 | 0.00636 | -0.1241 | -63.978
-8 | -0.3493 | 0.00615 | -0.1244 | -56.7967
-7.5 | -0.2915 | 0.00597 | -0.1247 | -48.8275
-7 | -0.2338 | 0.00581 | -0.1249 | -40.241
-6.5 | -0.1759 | 0.00568 | -0.1252 | -30.9683
-6 | -0.1182 | 0.00556 | -0.1255 | -21.259
-5.5 | -0.0604 | 0.00547 | -0.1258 | -11.042
-5 | -0.0025 | 0.00539 | -0.1261 | -0.46382
-4.5 | 0.0556 | 0.00533 | -0.1264 | 10.4315
-4 | 0.1137 | 0.00527 | -0.1267 | 21.575
-3.5 | 0.1717 | 0.00522 | -0.127 | 32.8927
-3 | 0.2297 | 0.00518 | -0.1273 | 44.3436
-2.5 | 0.2876 | 0.00513 | -0.1276 | 56.0624
-2 | 0.3454 | 0.00509 | -0.1279 | 67.8585
-1.5 | 0.4031 | 0.00505 | -0.1282 | 79.8218
-1 | 0.4607 | 0.00502 | -0.1285 | 91.7729
-0.5 | 0.5182 | 0.00501 | -0.1288 | 103.4331
0 | 0.5756 | 0.00502 | -0.1291 | 114.6614
0.5 | 0.6328 | 0.00504 | -0.1294 | 125.5556
1 | 0.6893 | 0.00509 | -0.1296 | 135.4224
1.5 | 0.7459 | 0.00517 | -0.1297 | 144.2747
2 | 0.8026 | 0.00528 | -0.1299 | 152.0076
2.5 | 0.859 | 0.00541 | -0.1301 | 158.78
3 | 0.9144 | 0.00561 | -0.1301 | 162.9947
3.5 | 0.9695 | 0.00583 | -0.13 | 166.295
4 | 1.024 | 0.00609 | -0.1299 | 168.1445
4.5 | 1.0788 | 0.00632 | -0.1298 | 170.6962
5 | 1.1314 | 0.00668 | -0.1294 | 169.3713
5.5 | 1.1837 | 0.00706 | -0.1289 | 167.6629
6 | 1.2361 | 0.0074 | -0.1285 | 167.0405
6.5 | 1.2868 | 0.00784 | -0.1277 | 164.1327
7 | 1.3354 | 0.00837 | -0.1267 | 159.546
7.5 | 1.3857 | 0.00877 | -0.1259 | 158.0046
8 | 1.4343 | 0.00923 | -0.1249 | 155.3954
8.5 | 1.4801 | 0.0098 | -0.1234 | 151.0306
9 | 1.524 | 0.01041 | -0.1216 | 146.3977
9.5 | 1.568 | 0.01058 | -0.1198 | 148.2042
10 | 1.6096 | 0.01107 | -0.1175 | 145.402
10.5 | 1.649 | 0.01161 | -0.1148 | 142.0327
11 | 1.6884 | 0.01218 | -0.1123 | 138.6207
11.5 | 1.7265 | 0.01282 | -0.1097 | 134.6724
12 | 1.7624 | 0.01357 | -0.1069 | 129.8747
12.5 | 1.7979 | 0.01438 | -0.1042 | 125.0278
13 | 1.8325 | 0.01525 | -0.1016 | 120.1639
13.5 | 1.8657 | 0.01625 | -0.0988 | 114.8123
14 | 1.8962 | 0.01743 | -0.0959 | 108.7894
14.5 | 1.9248 | 0.01877 | -0.093 | 102.5466
15 | 1.9516 | 0.02029 | -0.09 | 96.1853
15.5 | 1.9778 | 0.02192 | -0.0873 | 90.2281
16 | 2.0024 | 0.0237 | -0.0845 | 84.4895
16.5 | 2.0254 | 0.0257 | -0.0819 | 78.8093
17 | 2.046 | 0.02795 | -0.0793 | 73.2021
17.5 | 2.0631 | 0.03062 | -0.0768 | 67.3775
18 | 2.0767 | 0.03369 | -0.0743 | 61.6414
18.5 | 2.0889 | 0.03699 | -0.072 | 56.472
19 | 2.0985 | 0.04071 | -0.0699 | 51.5475
19.5 | 2.1055 | 0.04478 | -0.0681 | 47.0188
20 | 2.113 | 0.0489 | -0.0665 | 43.2106

## 147. Re 20M Mach 0.10 (1)
BIGFOIL.COM POLAR EXPORT
MID 403
MID 403 |  |  |  | Cl Max: | 1.909 | at alpha= | 14 | deg
JavaFoil+Calcfoil stall+Eppler ext transition |  |  |  | L/D Max: | 159.788 | at alpha= | 8.5 | deg
Re: | 20000000 |  |  | Cd Min: | 0.00718 | at alpha= | -4 | deg
Mach: | 0.1 |  |  | Cl=0 at alpha= | -5.0902 | deg
|  |  |  | @ Cl=0.1, Cd= | 0.0072016
|  |  |  | @ Cl=0.4, Cd= | 0.0072011
|  |  |  | @ Cl=0.6, Cd= | 0.0072626
alpha (deg) | Cl | Cd | Cm | Cl/Cd
-20 | -0.635 | 0.13984 | -0.067 | -4.54
-19.5 | -0.647 | 0.13207 | -0.068 | -4.902
-19 | -0.659 | 0.12486 | -0.069 | -5.277
-18.5 | -0.67 | 0.11703 | -0.071 | -5.722
-18 | -0.68 | 0.1075 | -0.073 | -6.329
-17.5 | -0.689 | 0.09959 | -0.075 | -6.915
-17 | -0.696 | 0.09161 | -0.077 | -7.592
-16.5 | -0.701 | 0.08306 | -0.079 | -8.443
-16 | -0.708 | 0.07231 | -0.083 | -9.784
-15.5 | -0.71 | 0.06348 | -0.086 | -11.188
-15 | -0.714 | 0.05238 | -0.09 | -13.635
-14.5 | -0.712 | 0.04462 | -0.092 | -15.962
-14 | -0.707 | 0.03762 | -0.095 | -18.804
-13.5 | -0.7 | 0.03117 | -0.098 | -22.444
-13 | -0.692 | 0.02396 | -0.101 | -28.88
-12.5 | -0.678 | 0.01911 | -0.104 | -35.499
-12 | -0.664 | 0.01458 | -0.107 | -45.523
-11.5 | -0.653 | 0.01077 | -0.112 | -60.66
-11 | -0.623 | 0.00888 | -0.114 | -70.231
-10.5 | -0.585 | 0.00919 | -0.115 | -63.657
-10 | -0.541 | 0.0089 | -0.115 | -60.786
-9.5 | -0.495 | 0.00865 | -0.116 | -57.194
-9 | -0.446 | 0.00838 | -0.116 | -53.191
-8.5 | -0.394 | 0.00819 | -0.117 | -48.062
-8 | -0.34 | 0.00801 | -0.118 | -42.466
-7.5 | -0.285 | 0.00784 | -0.118 | -36.315
-7 | -0.228 | 0.00768 | -0.119 | -29.651
-6.5 | -0.17 | 0.00754 | -0.119 | -22.493
-6 | -0.11 | 0.00743 | -0.12 | -14.845
-5.5 | -0.05 | 0.00734 | -0.12 | -6.833
-5 | 0.011 | 0.00725 | -0.121 | 1.465
-4.5 | 0.072 | 0.00722 | -0.121 | 9.952
-4 | 0.133 | 0.00718 | -0.122 | 18.601
-3.5 | 0.195 | 0.00719 | -0.122 | 27.147
-3 | 0.257 | 0.0072 | -0.123 | 35.701
-2.5 | 0.319 | 0.00721 | -0.123 | 44.277
-2 | 0.382 | 0.00721 | -0.124 | 52.96
-1.5 | 0.443 | 0.00718 | -0.124 | 61.672
-1 | 0.504 | 0.0072 | -0.125 | 70.03
-0.5 | 0.565 | 0.00724 | -0.125 | 78.139
0 | 0.627 | 0.00728 | -0.126 | 86.143
0.5 | 0.689 | 0.00738 | -0.126 | 93.264
1 | 0.75 | 0.0075 | -0.127 | 100.011
1.5 | 0.811 | 0.00762 | -0.127 | 106.417
2 | 0.872 | 0.00778 | -0.128 | 112.052
2.5 | 0.932 | 0.00796 | -0.128 | 117.056
3 | 0.993 | 0.00815 | -0.129 | 121.862
3.5 | 1.053 | 0.00835 | -0.129 | 126.157
4 | 1.113 | 0.0086 | -0.13 | 129.474
4.5 | 1.173 | 0.00884 | -0.13 | 132.651
5 | 1.232 | 0.00911 | -0.131 | 135.229
5.5 | 1.291 | 0.00946 | -0.131 | 136.378
6 | 1.349 | 0.00989 | -0.132 | 136.429
6.5 | 1.404 | 0.01026 | -0.132 | 136.849
7 | 1.458 | 0.01067 | -0.132 | 136.628
7.5 | 1.511 | 0.0119 | -0.133 | 127.019
8 | 1.556 | 0.00974 | -0.133 | 159.717
8.5 | 1.603 | 0.01003 | -0.133 | 159.788
9 | 1.648 | 0.01364 | -0.133 | 120.805
9.5 | 1.69 | 0.01415 | -0.134 | 119.506
10 | 1.73 | 0.01468 | -0.134 | 117.813
10.5 | 1.767 | 0.01526 | -0.134 | 115.784
11 | 1.8 | 0.01584 | -0.134 | 113.609
11.5 | 1.828 | 0.01649 | -0.134 | 110.901
12 | 1.854 | 0.01717 | -0.135 | 107.95
12.5 | 1.875 | 0.01756 | -0.135 | 106.795
13 | 1.891 | 0.01845 | -0.135 | 102.48
13.5 | 1.902 | 0.01938 | -0.135 | 98.178
14 | 1.909 | 0.02038 | -0.135 | 93.694
14.5 | 1.909 | 0.02149 | -0.135 | 88.87
15 | 1.905 | 0.02261 | -0.135 | 84.259
15.5 | 1.895 | 0.02394 | -0.135 | 79.159
16 | 1.881 | 0.02553 | -0.135 | 73.666
16.5 | 1.862 | 0.02721 | -0.134 | 68.439
17 | 1.837 | 0.02904 | -0.134 | 63.27
17.5 | 1.807 | 0.0313 | -0.134 | 57.751
18 | 1.774 | 0.03368 | -0.133 | 52.672
18.5 | 1.737 | 0.03634 | -0.133 | 47.81
19 | 1.697 | 0.03941 | -0.133 | 43.067

## 148. Re 20M Mach 0.10 (2)
BIGFOIL.COM POLAR EXPORT
MID 403
MID 403 |  |  |  | Cl Max: | 2.1081 | at alpha= | 20 | deg
XFOIL ncrit=9 |  |  |  | L/D Max: | 171.183 | at alpha= | 4.5 | deg
Re: | 20000000 |  |  | Cd Min: | 0.05208 | at alpha= | 20 | deg
Mach: | 0.1 |  |  | Cl=0 at alpha= | -4.9752 | deg
|  |  |  | @ Cl=0.1, Cd= | 0.0052944
|  |  |  | @ Cl=0.4, Cd= | 0.0050628
|  |  |  | @ Cl=0.6, Cd= | 0.0050273
alpha (deg) | Cl | Cd | Cm | Cl/Cd
-20 | -1.5797 | 0.02571 | -0.1224 | -61.443
-19.5 | -1.5576 | 0.02077 | -0.1291 | -74.9928
-19 | -1.5366 | 0.01871 | -0.1278 | -82.1272
-18.5 | -1.4968 | 0.01736 | -0.1272 | -86.2212
-18 | -1.4525 | 0.01623 | -0.1266 | -89.4948
-17.5 | -1.4054 | 0.01524 | -0.1262 | -92.2178
-17 | -1.3571 | 0.01428 | -0.1257 | -95.035
-16.5 | -1.307 | 0.01339 | -0.1253 | -97.6102
-16 | -1.2556 | 0.01257 | -0.125 | -99.8886
-15.5 | -1.2034 | 0.01181 | -0.1247 | -101.8967
-15 | -1.1499 | 0.01116 | -0.1245 | -103.0376
-14.5 | -1.0954 | 0.0106 | -0.1243 | -103.3396
-14 | -1.0401 | 0.01011 | -0.1242 | -102.8783
-13.5 | -0.9843 | 0.00967 | -0.1242 | -101.789
-13 | -0.9279 | 0.00925 | -0.1242 | -100.3135
-12.5 | -0.8712 | 0.00886 | -0.1242 | -98.3296
-12 | -0.8145 | 0.00848 | -0.1242 | -96.0495
-11.5 | -0.7577 | 0.00809 | -0.1242 | -93.6588
-11 | -0.7007 | 0.00772 | -0.1243 | -90.7642
-10.5 | -0.643 | 0.0074 | -0.1244 | -86.8919
-10 | -0.5851 | 0.00714 | -0.1246 | -81.9468
-9.5 | -0.5272 | 0.0069 | -0.1247 | -76.4058
-9 | -0.4693 | 0.00663 | -0.1249 | -70.7843
-8.5 | -0.411 | 0.0064 | -0.1251 | -64.2188
-8 | -0.3526 | 0.00619 | -0.1254 | -56.9628
-7.5 | -0.2944 | 0.006 | -0.1256 | -49.0667
-7 | -0.2361 | 0.00584 | -0.1258 | -40.4281
-6.5 | -0.1778 | 0.0057 | -0.1261 | -31.193
-6 | -0.1195 | 0.00558 | -0.1263 | -21.4158
-5.5 | -0.0613 | 0.00548 | -0.1265 | -11.1861
-5 | -0.0029 | 0.00541 | -0.1268 | -0.53604
-4.5 | 0.0556 | 0.00534 | -0.1271 | 10.412
-4 | 0.114 | 0.00528 | -0.1274 | 21.5909
-3.5 | 0.1725 | 0.00522 | -0.1277 | 33.046
-3 | 0.2308 | 0.00518 | -0.128 | 44.556
-2.5 | 0.2891 | 0.00513 | -0.1283 | 56.3548
-2 | 0.3473 | 0.00509 | -0.1286 | 68.2318
-1.5 | 0.4054 | 0.00506 | -0.1289 | 80.1186
-1 | 0.4634 | 0.00503 | -0.1292 | 92.1272
-0.5 | 0.5212 | 0.00501 | -0.1295 | 104.0319
0 | 0.579 | 0.00502 | -0.1298 | 115.3386
0.5 | 0.6366 | 0.00504 | -0.13 | 126.3095
1 | 0.6934 | 0.00509 | -0.1302 | 136.2279
1.5 | 0.7504 | 0.00518 | -0.1304 | 144.8649
2 | 0.8074 | 0.00529 | -0.1305 | 152.6276
2.5 | 0.8641 | 0.00542 | -0.1307 | 159.428
3 | 0.92 | 0.00561 | -0.1307 | 163.9929
3.5 | 0.9754 | 0.00584 | -0.1306 | 167.0205
4 | 1.0302 | 0.00611 | -0.1304 | 168.6088
4.5 | 1.0853 | 0.00634 | -0.1303 | 171.183
5 | 1.1382 | 0.00671 | -0.1298 | 169.6274
5.5 | 1.1908 | 0.00708 | -0.1293 | 168.1921
6 | 1.2437 | 0.00743 | -0.1288 | 167.389
6.5 | 1.2945 | 0.00787 | -0.128 | 164.4854
7 | 1.3434 | 0.00842 | -0.1269 | 159.5487
7.5 | 1.3936 | 0.00883 | -0.126 | 157.8256
8 | 1.4424 | 0.0093 | -0.1248 | 155.0968
8.5 | 1.4877 | 0.00992 | -0.1231 | 149.9698
9 | 1.5319 | 0.01051 | -0.1212 | 145.7564
9.5 | 1.5745 | 0.0107 | -0.119 | 147.1495
10 | 1.6154 | 0.01121 | -0.1164 | 144.1035
10.5 | 1.6548 | 0.01179 | -0.1136 | 140.3562
11 | 1.6944 | 0.01238 | -0.111 | 136.8659
11.5 | 1.7323 | 0.01308 | -0.1083 | 132.4388
12 | 1.7683 | 0.01388 | -0.1054 | 127.3991
12.5 | 1.8045 | 0.01472 | -0.1027 | 122.5883
13 | 1.8396 | 0.01564 | -0.1 | 117.6215
13.5 | 1.8722 | 0.01672 | -0.0971 | 111.9737
14 | 1.9024 | 0.01801 | -0.0941 | 105.6302
14.5 | 1.9305 | 0.01945 | -0.091 | 99.2545
15 | 1.9569 | 0.02109 | -0.088 | 92.7881
15.5 | 1.9825 | 0.02284 | -0.0851 | 86.7995
16 | 2.0063 | 0.02481 | -0.0823 | 80.8666
16.5 | 2.0283 | 0.02701 | -0.0796 | 75.0944
17 | 2.0478 | 0.0295 | -0.077 | 69.4169
17.5 | 2.0648 | 0.03233 | -0.0745 | 63.8664
18 | 2.0762 | 0.03574 | -0.0719 | 58.0918
18.5 | 2.0873 | 0.03934 | -0.0697 | 53.058
19 | 2.0958 | 0.04333 | -0.0677 | 48.3683
19.5 | 2.102 | 0.04763 | -0.0659 | 44.1318
20 | 2.1081 | 0.05208 | -0.0644 | 40.4781

## 149. Re 20M Mach 0.25 (1)
BIGFOIL.COM POLAR EXPORT
MID 403
MID 403 |  |  |  | Cl Max: | 1.86 | at alpha= | 13 | deg
JavaFoil+Calcfoil stall+Eppler ext transition |  |  |  | L/D Max: | 156.912 | at alpha= | 7.5 | deg
Re: | 20000000 |  |  | Cd Min: | 0.00724 | at alpha= | -3.5 | deg
Mach: | 0.25 |  |  | Cl=0 at alpha= | -5.0887 | deg
|  |  |  | @ Cl=0.1, Cd= | 0.0072776
|  |  |  | @ Cl=0.4, Cd= | 0.0072837
|  |  |  | @ Cl=0.6, Cd= | 0.0073548
alpha (deg) | Cl | Cd | Cm | Cl/Cd
-18 | -0.387 | 0.13818 | -0.061 | -2.801
-17.5 | -0.424 | 0.12927 | -0.063 | -3.28
-17 | -0.458 | 0.12059 | -0.065 | -3.795
-16.5 | -0.487 | 0.11351 | -0.066 | -4.291
-16 | -0.513 | 0.10582 | -0.068 | -4.851
-15.5 | -0.536 | 0.09715 | -0.071 | -5.517
-15 | -0.556 | 0.08698 | -0.075 | -6.395
-14.5 | -0.573 | 0.07653 | -0.08 | -7.488
-14 | -0.589 | 0.06355 | -0.086 | -9.266
-13.5 | -0.599 | 0.05263 | -0.09 | -11.388
-13 | -0.606 | 0.04256 | -0.095 | -14.228
-12.5 | -0.606 | 0.03392 | -0.099 | -17.879
-12 | -0.604 | 0.02569 | -0.103 | -23.495
-11.5 | -0.594 | 0.01977 | -0.107 | -30.051
-11 | -0.584 | 0.01392 | -0.112 | -41.949
-10.5 | -0.573 | 0.01029 | -0.117 | -55.713
-10 | -0.539 | 0.00948 | -0.119 | -56.847
-9.5 | -0.496 | 0.00902 | -0.119 | -54.98
-9 | -0.449 | 0.00872 | -0.12 | -51.523
-8.5 | -0.399 | 0.00847 | -0.12 | -47.076
-8 | -0.345 | 0.00822 | -0.121 | -42.051
-7.5 | -0.29 | 0.00801 | -0.121 | -36.191
-7 | -0.232 | 0.00785 | -0.122 | -29.625
-6.5 | -0.173 | 0.00766 | -0.122 | -22.623
-6 | -0.113 | 0.00752 | -0.123 | -15.014
-5.5 | -0.051 | 0.00741 | -0.124 | -6.941
-5 | 0.011 | 0.00735 | -0.124 | 1.484
-4.5 | 0.074 | 0.00729 | -0.125 | 10.116
-4 | 0.137 | 0.00726 | -0.125 | 18.869
-3.5 | 0.201 | 0.00724 | -0.126 | 27.717
-3 | 0.264 | 0.00726 | -0.126 | 36.389
-2.5 | 0.328 | 0.00729 | -0.127 | 44.941
-2 | 0.392 | 0.00729 | -0.127 | 53.855
-1.5 | 0.455 | 0.00724 | -0.128 | 62.776
-1 | 0.518 | 0.00726 | -0.128 | 71.305
-0.5 | 0.581 | 0.00734 | -0.129 | 79.165
0 | 0.645 | 0.00739 | -0.129 | 87.215
0.5 | 0.707 | 0.00749 | -0.13 | 94.486
1 | 0.77 | 0.0076 | -0.13 | 101.342
1.5 | 0.833 | 0.00774 | -0.131 | 107.557
2 | 0.895 | 0.00794 | -0.131 | 112.722
2.5 | 0.958 | 0.00811 | -0.132 | 118.12
3 | 1.02 | 0.00833 | -0.132 | 122.441
3.5 | 1.081 | 0.00854 | -0.133 | 126.623
4 | 1.143 | 0.00878 | -0.133 | 130.165
4.5 | 1.204 | 0.00908 | -0.134 | 132.637
5 | 1.265 | 0.00938 | -0.134 | 134.799
5.5 | 1.325 | 0.00978 | -0.135 | 135.478
6 | 1.384 | 0.01025 | -0.135 | 135.039
6.5 | 1.44 | 0.01073 | -0.136 | 134.187
7 | 1.495 | 0.01112 | -0.136 | 134.468
7.5 | 1.541 | 0.00982 | -0.136 | 156.912
8 | 1.59 | 0.01337 | -0.136 | 118.868
8.5 | 1.636 | 0.01389 | -0.136 | 117.782
9 | 1.679 | 0.01447 | -0.137 | 116.036
9.5 | 1.718 | 0.01506 | -0.137 | 114.069
10 | 1.754 | 0.0157 | -0.137 | 111.708
10.5 | 1.786 | 0.01637 | -0.137 | 109.079
11 | 1.812 | 0.01711 | -0.138 | 105.931
11.5 | 1.833 | 0.01786 | -0.138 | 102.61
12 | 1.848 | 0.01876 | -0.138 | 98.526
12.5 | 1.857 | 0.01938 | -0.138 | 95.841
13 | 1.86 | 0.02043 | -0.138 | 91.042
13.5 | 1.854 | 0.02166 | -0.138 | 85.603
14 | 1.841 | 0.02299 | -0.138 | 80.077
14.5 | 1.818 | 0.02452 | -0.138 | 74.144
15 | 1.786 | 0.02635 | -0.137 | 67.786
15.5 | 1.747 | 0.02832 | -0.137 | 61.666
16 | 1.7 | 0.03067 | -0.137 | 55.419
16.5 | 1.645 | 0.03329 | -0.136 | 49.422
17 | 1.581 | 0.03653 | -0.136 | 43.28
17.5 | 1.508 | 0.04054 | -0.135 | 37.204
18 | 1.43 | 0.045 | -0.134 | 31.775

## 150. Re 20M Mach 0.25 (2)
BIGFOIL.COM POLAR EXPORT
MID 403
MID 403 |  |  |  | Cl Max: | 2.0695 | at alpha= | 18.5 | deg
XFOIL ncrit=9 |  |  |  | L/D Max: | 173.576 | at alpha= | 4.5 | deg
Re: | 20000000 |  |  | Cd Min: | 0.16013 | at alpha= | -20 | deg
Mach: | 0.25 |  |  | Cl=0 at alpha= | -4.9531 | deg
|  |  |  | @ Cl=0.1, Cd= | 0.0053356
|  |  |  | @ Cl=0.4, Cd= | 0.005099
|  |  |  | @ Cl=0.6, Cd= | 0.0050416
alpha (deg) | Cl | Cd | Cm | Cl/Cd
-20 | -0.728 | 0.16013 | -0.0365 | -4.5463
-19.5 | -0.8851 | 0.12495 | -0.0601 | -7.0836
-19 | -1.2048 | 0.07434 | -0.0981 | -16.2066
-18.5 | -1.3356 | 0.05242 | -0.1151 | -25.4788
-18 | -1.4006 | 0.03775 | -0.1278 | -37.102
-17.5 | -1.426 | 0.02778 | -0.1363 | -51.3319
-17 | -1.4184 | 0.02058 | -0.1453 | -68.9213
-16.5 | -1.3816 | 0.01823 | -0.1444 | -75.7872
-16 | -1.3333 | 0.01651 | -0.1431 | -80.7571
-15.5 | -1.2814 | 0.015 | -0.1417 | -85.4267
-15 | -1.2264 | 0.01374 | -0.1403 | -89.2576
-14.5 | -1.1689 | 0.01268 | -0.139 | -92.1845
-14 | -1.1099 | 0.01178 | -0.1378 | -94.219
-13.5 | -1.05 | 0.01099 | -0.1367 | -95.5414
-13 | -0.9892 | 0.0103 | -0.1357 | -96.0388
-12.5 | -0.9278 | 0.00972 | -0.1348 | -95.4527
-12 | -0.8661 | 0.00921 | -0.1341 | -94.0391
-11.5 | -0.8042 | 0.00877 | -0.1334 | -91.699
-11 | -0.7424 | 0.00836 | -0.1328 | -88.8038
-10.5 | -0.6807 | 0.00792 | -0.1323 | -85.947
-10 | -0.6191 | 0.00751 | -0.1319 | -82.4368
-9.5 | -0.5574 | 0.00719 | -0.1315 | -77.5243
-9 | -0.4956 | 0.00693 | -0.1313 | -71.5152
-8.5 | -0.4339 | 0.00664 | -0.1311 | -65.3464
-8 | -0.3723 | 0.00638 | -0.1309 | -58.3542
-7.5 | -0.3108 | 0.00617 | -0.1309 | -50.3728
-7 | -0.2495 | 0.00597 | -0.1308 | -41.7923
-6.5 | -0.1884 | 0.0058 | -0.1308 | -32.4828
-6 | -0.1273 | 0.00567 | -0.1308 | -22.4515
-5.5 | -0.0665 | 0.00556 | -0.1309 | -11.9604
-5 | -0.0057 | 0.00546 | -0.131 | -1.044
-4.5 | 0.0551 | 0.00538 | -0.1311 | 10.2416
-4 | 0.1158 | 0.00532 | -0.1313 | 21.7669
-3.5 | 0.1766 | 0.00526 | -0.1315 | 33.5741
-3 | 0.2372 | 0.00521 | -0.1318 | 45.5278
-2.5 | 0.2976 | 0.00516 | -0.132 | 57.6744
-2 | 0.3579 | 0.00512 | -0.1323 | 69.9023
-1.5 | 0.4181 | 0.00509 | -0.1325 | 82.1415
-1 | 0.4781 | 0.00505 | -0.1328 | 94.6733
-0.5 | 0.538 | 0.00504 | -0.1331 | 106.746
0 | 0.5976 | 0.00504 | -0.1333 | 118.5714
0.5 | 0.6572 | 0.00508 | -0.1335 | 129.3701
1 | 0.7162 | 0.00511 | -0.1337 | 140.1566
1.5 | 0.775 | 0.00522 | -0.1338 | 148.4674
2 | 0.8338 | 0.00534 | -0.1339 | 156.1423
2.5 | 0.8926 | 0.00548 | -0.1339 | 162.8832
3 | 0.9509 | 0.00565 | -0.1339 | 168.3009
3.5 | 1.0078 | 0.00591 | -0.1336 | 170.5245
4 | 1.0646 | 0.00619 | -0.1333 | 171.9871
4.5 | 1.1213 | 0.00646 | -0.133 | 173.5759
5 | 1.176 | 0.00684 | -0.1322 | 171.9298
5.5 | 1.2304 | 0.00723 | -0.1314 | 170.1798
6 | 1.2849 | 0.0076 | -0.1306 | 169.0658
6.5 | 1.3369 | 0.00809 | -0.1294 | 165.2534
7 | 1.3871 | 0.00864 | -0.1278 | 160.544
7.5 | 1.436 | 0.00923 | -0.1259 | 155.5796
8 | 1.4848 | 0.00976 | -0.124 | 152.1311
8.5 | 1.5232 | 0.01052 | -0.1202 | 144.7909
9 | 1.5636 | 0.01118 | -0.1167 | 139.8569
9.5 | 1.6051 | 0.01147 | -0.1136 | 139.939
10 | 1.6467 | 0.01216 | -0.1105 | 135.4194
10.5 | 1.6878 | 0.0129 | -0.1075 | 130.8372
11 | 1.7274 | 0.01375 | -0.1043 | 125.6291
11.5 | 1.7646 | 0.01476 | -0.1009 | 119.5528
12 | 1.8017 | 0.01584 | -0.0977 | 113.7437
12.5 | 1.8373 | 0.01704 | -0.0944 | 107.8228
13 | 1.8709 | 0.01845 | -0.0911 | 101.4038
13.5 | 1.9012 | 0.02009 | -0.0875 | 94.6341
14 | 1.9284 | 0.02205 | -0.084 | 87.4558
14.5 | 1.9546 | 0.02416 | -0.0805 | 80.9023
15 | 1.9804 | 0.02645 | -0.0774 | 74.8733
15.5 | 2.0038 | 0.02901 | -0.0743 | 69.0727
16 | 2.0226 | 0.0321 | -0.0712 | 63.0093
16.5 | 2.0391 | 0.0355 | -0.0683 | 57.4394
17 | 2.05 | 0.03952 | -0.0655 | 51.8725
17.5 | 2.0595 | 0.04385 | -0.0631 | 46.9669
18 | 2.0636 | 0.0488 | -0.0608 | 42.2869
18.5 | 2.0695 | 0.05374 | -0.059 | 38.5095
19 | 2.0682 | 0.05954 | -0.0575 | 34.7363
19.5 | 2.0666 | 0.06547 | -0.0562 | 31.5656
20 | 2.0578 | 0.07233 | -0.0555 | 28.4502

## 151. Re 20M Mach 0.50 (1)
BIGFOIL.COM POLAR EXPORT
MID 403
MID 403 |  |  |  | Cl Max: | 1.729 | at alpha= | 9 | deg
JavaFoil+Calcfoil stall+Eppler ext transition |  |  |  | L/D Max: | 162.577 | at alpha= | 5 | deg
Re: | 20000000 |  |  | Cd Min: | 0.00755 | at alpha= | -3 | deg
Mach: | 0.5 |  |  | Cl=0 at alpha= | -5.087 | deg
|  |  |  | @ Cl=0.1, Cd= | 0.0076073
|  |  |  | @ Cl=0.4, Cd= | 0.0076047
|  |  |  | @ Cl=0.6, Cd= | 0.0076555
alpha (deg) | Cl | Cd | Cm | Cl/Cd
-20 | -0.843 | 0.19434 | -0.072 | -4.34
-19.5 | -0.816 | 0.18002 | -0.073 | -4.533
-19 | -0.789 | 0.16344 | -0.074 | -4.829
-18.5 | -0.759 | 0.17291 | -0.072 | -4.39
-18 | -0.732 | 0.15402 | -0.073 | -4.753
-17.5 | -0.706 | 0.13847 | -0.074 | -5.095
-17 | -0.675 | 0.1451 | -0.071 | -4.65
-16.5 | -0.648 | 0.12898 | -0.074 | -5.027
-16 | -0.623 | 0.11258 | -0.077 | -5.532
-15.5 | -0.59 | 0.12331 | -0.071 | -4.785
-15 | -0.565 | 0.1057 | -0.075 | -5.342
-14.5 | -0.541 | 0.09023 | -0.082 | -5.998
-14 | -0.508 | 0.09452 | -0.075 | -5.374
-13.5 | -0.488 | 0.07578 | -0.087 | -6.444
-13 | -0.453 | 0.08105 | -0.079 | -5.589
-12.5 | -0.446 | 0.05041 | -0.101 | -8.855
-12 | -0.404 | 0.06264 | -0.09 | -6.442
-11.5 | -0.398 | 0.03441 | -0.11 | -11.574
-11 | -0.356 | 0.04474 | -0.102 | -7.949
-10.5 | -0.317 | 0.05367 | -0.092 | -5.904
-10 | -0.284 | 0.05634 | -0.086 | -5.043
-9.5 | -0.256 | 0.05305 | -0.088 | -4.819
-9 | -0.228 | 0.04825 | -0.091 | -4.729
-8.5 | -0.204 | 0.03877 | -0.101 | -5.253
-8 | -0.3 | 0.0155 | -0.125 | -19.342
-7.5 | -0.292 | 0.00937 | -0.136 | -31.207
-7 | -0.244 | 0.00884 | -0.136 | -27.587
-6.5 | -0.186 | 0.00843 | -0.137 | -22.083
-6 | -0.123 | 0.00813 | -0.138 | -15.125
-5.5 | -0.057 | 0.00789 | -0.138 | -7.161
-5 | 0.012 | 0.00772 | -0.139 | 1.561
-4.5 | 0.082 | 0.00762 | -0.139 | 10.748
-4 | 0.153 | 0.00757 | -0.14 | 20.14
-3.5 | 0.224 | 0.00757 | -0.141 | 29.54
-3 | 0.295 | 0.00755 | -0.141 | 39.061
-2.5 | 0.366 | 0.0076 | -0.142 | 48.191
-2 | 0.439 | 0.00761 | -0.142 | 57.681
-1.5 | 0.508 | 0.00759 | -0.143 | 66.943
-1 | 0.578 | 0.00764 | -0.143 | 75.674
-0.5 | 0.649 | 0.00769 | -0.144 | 84.35
0 | 0.72 | 0.00778 | -0.145 | 92.56
0.5 | 0.79 | 0.00799 | -0.145 | 98.831
1 | 0.86 | 0.00815 | -0.146 | 105.499
1.5 | 0.929 | 0.00834 | -0.146 | 111.447
2 | 0.999 | 0.00861 | -0.147 | 115.996
2.5 | 1.068 | 0.00888 | -0.147 | 120.273
3 | 1.137 | 0.00921 | -0.148 | 123.424
3.5 | 1.205 | 0.00957 | -0.148 | 125.951
4 | 1.273 | 0.00995 | -0.149 | 127.935
4.5 | 1.34 | 0.01044 | -0.15 | 128.357
5 | 1.401 | 0.00862 | -0.149 | 162.577
5.5 | 1.464 | 0.00907 | -0.15 | 161.444
6 | 1.526 | 0.01281 | -0.15 | 119.092
6.5 | 1.581 | 0.01352 | -0.15 | 116.882
7 | 1.628 | 0.01552 | -0.151 | 104.932
7.5 | 1.671 | 0.01643 | -0.151 | 101.719
8 | 1.705 | 0.01741 | -0.151 | 97.982
8.5 | 1.726 | 0.01852 | -0.151 | 93.19
9 | 1.729 | 0.01978 | -0.151 | 87.423
9.5 | 1.703 | 0.02131 | -0.151 | 79.923
10 | 1.62 | 0.02314 | -0.151 | 70.015
10.5 | 1.234 | 0.02589 | -0.15 | 47.644
11 | 1.076 | 0.02822 | -0.15 | 38.12
11.5 | 1.102 | 0.03071 | -0.15 | 35.887
12 | 1.129 | 0.03279 | -0.149 | 34.426
12.5 | 1.153 | 0.03636 | -0.148 | 31.706
13 | 1.171 | 0.04251 | -0.146 | 27.545
13.5 | 1.161 | 0.05959 | -0.14 | 19.49
14 | 1.102 | 0.10573 | -0.115 | 10.425

## 152. Re 20M Mach 0.50 (2)
BIGFOIL.COM POLAR EXPORT
MID 403
MID 403 |  |  |  | Cl Max: | 1.9482 | at alpha= | 13.5 | deg
XFOIL ncrit=9 |  |  |  | L/D Max: | 183.636 | at alpha= | 3.5 | deg
Re: | 20000000 |  |  | Cd Min: | 0.15614 | at alpha= | 18.5 | deg
Mach: | 0.5 |  |  | Cl=0 at alpha= | -4.8449 | deg
|  |  |  | @ Cl=0.1, Cd= | 0.005577
|  |  |  | @ Cl=0.4, Cd= | 0.0053179
|  |  |  | @ Cl=0.6, Cd= | 0.0052017
alpha (deg) | Cl | Cd | Cm | Cl/Cd
-14 | -0.4345 | 0.11896 | -0.0779 | -3.6525
-13.5 | -0.4452 | 0.10875 | -0.0841 | -4.0938
-13 | -0.4624 | 0.09812 | -0.091 | -4.7126
-12.5 | -0.4746 | 0.08848 | -0.0973 | -5.3639
-12 | -0.488 | 0.07905 | -0.1038 | -6.1733
-11.5 | -0.5027 | 0.0698 | -0.1104 | -7.202
-11 | -0.5186 | 0.06066 | -0.117 | -8.5493
-10.5 | -0.517 | 0.05355 | -0.1217 | -9.6545
-10 | -0.5378 | 0.04341 | -0.1291 | -12.3889
-9.5 | -0.5538 | 0.03195 | -0.1407 | -17.3333
-9 | -0.5579 | 0.01825 | -0.1635 | -30.5699
-8.5 | -0.5468 | 0.00976 | -0.1639 | -56.0246
-8 | -0.4774 | 0.00768 | -0.1602 | -62.1615
-7.5 | -0.3987 | 0.00706 | -0.1575 | -56.4731
-7 | -0.3209 | 0.00666 | -0.1553 | -48.1832
-6.5 | -0.2443 | 0.00638 | -0.1537 | -38.2915
-6 | -0.1691 | 0.00612 | -0.1523 | -27.6307
-5.5 | -0.0952 | 0.00592 | -0.1511 | -16.0811
-5 | -0.0224 | 0.00576 | -0.1502 | -3.8889
-4.5 | 0.0498 | 0.00564 | -0.1495 | 8.8298
-4 | 0.1215 | 0.00555 | -0.149 | 21.8919
-3.5 | 0.1927 | 0.00548 | -0.1486 | 35.1642
-3 | 0.2634 | 0.00542 | -0.1484 | 48.5978
-2.5 | 0.3338 | 0.00537 | -0.1483 | 62.1601
-1.5 | 0.4736 | 0.00526 | -0.1484 | 90.038
-1 | 0.5428 | 0.00521 | -0.1484 | 104.1843
-0.5 | 0.6116 | 0.0052 | -0.1484 | 117.6154
0 | 0.6802 | 0.00521 | -0.1484 | 130.5566
1 | 0.8163 | 0.00532 | -0.1483 | 153.4398
1.5 | 0.8837 | 0.00544 | -0.148 | 162.4449
2 | 0.9506 | 0.00563 | -0.1475 | 168.8455
2.5 | 1.018 | 0.0058 | -0.1471 | 175.5172
3 | 1.0851 | 0.00601 | -0.1464 | 180.5491
3.5 | 1.1514 | 0.00627 | -0.1455 | 183.6364
4 | 1.215 | 0.00663 | -0.144 | 183.2579
4.5 | 1.2775 | 0.00703 | -0.1421 | 181.7212
5 | 1.338 | 0.0075 | -0.1397 | 178.4
5.5 | 1.3911 | 0.008 | -0.1357 | 173.8875
6 | 1.445 | 0.00859 | -0.1318 | 168.2189
6.5 | 1.4954 | 0.00936 | -0.1273 | 159.765
7 | 1.5412 | 0.01033 | -0.1221 | 149.1965
7.5 | 1.5835 | 0.01152 | -0.1165 | 137.4566
8 | 1.6194 | 0.0131 | -0.1103 | 123.6183
8.5 | 1.64 | 0.01556 | -0.1027 | 105.3985
9 | 1.685 | 0.01714 | -0.0982 | 98.3081
9.5 | 1.7302 | 0.01856 | -0.0938 | 93.222
10 | 1.7724 | 0.02061 | -0.0892 | 85.9971
10.5 | 1.8122 | 0.02297 | -0.0844 | 78.8942
11 | 1.8474 | 0.02575 | -0.0796 | 71.7437
11.5 | 1.8814 | 0.02881 | -0.0748 | 65.3037
12 | 1.91 | 0.0324 | -0.07 | 58.9506
12.5 | 1.9332 | 0.03653 | -0.0653 | 52.9209
13 | 1.9471 | 0.04148 | -0.0606 | 46.9407
13.5 | 1.9482 | 0.04764 | -0.0563 | 40.8942
14 | 1.9345 | 0.05509 | -0.0526 | 35.1153
14.5 | 1.9093 | 0.06375 | -0.0499 | 29.9498
15 | 1.8732 | 0.0737 | -0.0485 | 25.4166
15.5 | 1.8329 | 0.0843 | -0.0482 | 21.7426
16 | 1.7895 | 0.09566 | -0.0493 | 18.7069
16.5 | 1.7476 | 0.10733 | -0.0516 | 16.2825
17 | 1.7078 | 0.1192 | -0.055 | 14.3272
17.5 | 1.6709 | 0.13139 | -0.0596 | 12.7171
18 | 1.6368 | 0.14367 | -0.0652 | 11.3928
18.5 | 1.6068 | 0.15614 | -0.0719 | 10.2908