## index
index | Re | Mach | Datasource
1 | 50000 | 0 | JavaFoil+Calcfoil stall+Eppler ext transition
2 | 50000 | 0 | XFOIL ncrit=9
3 | 50000 | 0.1 | JavaFoil+Calcfoil stall+Eppler ext transition
4 | 50000 | 0.1 | XFOIL ncrit=9
5 | 50000 | 0.25 | JavaFoil+Calcfoil stall+Eppler ext transition
6 | 50000 | 0.25 | XFOIL ncrit=9
7 | 50000 | 0.5 | JavaFoil+Calcfoil stall+Eppler ext transition
8 | 50000 | 0.5 | XFOIL ncrit=9
9 | 100000 | 0 | JavaFoil+Calcfoil stall+Eppler ext transition
10 | 100000 | 0 | XFOIL ncrit=9
11 | 100000 | 0.1 | JavaFoil+Calcfoil stall+Eppler ext transition
12 | 100000 | 0.1 | XFOIL ncrit=9
13 | 100000 | 0.25 | JavaFoil+Calcfoil stall+Eppler ext transition
14 | 100000 | 0.25 | XFOIL ncrit=9
15 | 100000 | 0.5 | JavaFoil+Calcfoil stall+Eppler ext transition
16 | 100000 | 0.5 | XFOIL ncrit=9
17 | 250000 | 0 | JavaFoil+Calcfoil stall+Eppler ext transition
18 | 250000 | 0 | XFOIL ncrit=9
19 | 250000 | 0.1 | JavaFoil+Calcfoil stall+Eppler ext transition
20 | 250000 | 0.1 | XFOIL ncrit=9
21 | 250000 | 0.25 | JavaFoil+Calcfoil stall+Eppler ext transition
22 | 250000 | 0.25 | XFOIL ncrit=9
23 | 250000 | 0.5 | JavaFoil+Calcfoil stall+Eppler ext transition
24 | 250000 | 0.5 | XFOIL ncrit=9
25 | 500000 | 0 | JavaFoil+Calcfoil stall+Eppler ext transition
26 | 500000 | 0 | XFOIL ncrit=9
27 | 500000 | 0.1 | JavaFoil+Calcfoil stall+Eppler ext transition
28 | 500000 | 0.1 | XFOIL ncrit=9
29 | 500000 | 0.25 | JavaFoil+Calcfoil stall+Eppler ext transition
30 | 500000 | 0.25 | XFOIL ncrit=9
31 | 500000 | 0.5 | JavaFoil+Calcfoil stall+Eppler ext transition
32 | 500000 | 0.5 | XFOIL ncrit=9
33 | 750000 | 0 | JavaFoil+Calcfoil stall+Eppler ext transition
34 | 750000 | 0 | XFOIL ncrit=9
35 | 750000 | 0.1 | JavaFoil+Calcfoil stall+Eppler ext transition
36 | 750000 | 0.1 | XFOIL ncrit=9
37 | 750000 | 0.25 | JavaFoil+Calcfoil stall+Eppler ext transition
38 | 750000 | 0.25 | XFOIL ncrit=9
39 | 750000 | 0.5 | JavaFoil+Calcfoil stall+Eppler ext transition
40 | 750000 | 0.5 | XFOIL ncrit=9
41 | 1000000 | 0 | JavaFoil+Calcfoil stall+Eppler ext transition
42 | 1000000 | 0 | XFOIL ncrit=9
43 | 1000000 | 0.1 | JavaFoil+Calcfoil stall+Eppler ext transition
44 | 1000000 | 0.1 | XFOIL ncrit=9
45 | 1000000 | 0.25 | JavaFoil+Calcfoil stall+Eppler ext transition
46 | 1000000 | 0.25 | XFOIL ncrit=9
47 | 1000000 | 0.5 | JavaFoil+Calcfoil stall+Eppler ext transition
48 | 1000000 | 0.5 | XFOIL ncrit=9
49 | 2000000 | 0 | JavaFoil+Calcfoil stall+Eppler ext transition
50 | 2000000 | 0 | XFOIL ncrit=9
51 | 2000000 | 0.1 | JavaFoil+Calcfoil stall+Eppler ext transition
52 | 2000000 | 0.1 | XFOIL ncrit=9
53 | 2000000 | 0.25 | JavaFoil+Calcfoil stall+Eppler ext transition
54 | 2000000 | 0.25 | XFOIL ncrit=9
55 | 2000000 | 0.5 | JavaFoil+Calcfoil stall+Eppler ext transition
56 | 2000000 | 0.5 | XFOIL ncrit=9
57 | 3000000 | 0 | JavaFoil+Calcfoil stall+Eppler ext transition
58 | 3000000 | 0 | XFOIL ncrit=9
59 | 3000000 | 0.1 | JavaFoil+Calcfoil stall+Eppler ext transition
60 | 3000000 | 0.1 | XFOIL ncrit=9
61 | 3000000 | 0.25 | JavaFoil+Calcfoil stall+Eppler ext transition
62 | 3000000 | 0.25 | XFOIL ncrit=9
63 | 3000000 | 0.5 | JavaFoil+Calcfoil stall+Eppler ext transition
64 | 3000000 | 0.5 | XFOIL ncrit=9
65 | 4000000 | 0 | JavaFoil+Calcfoil stall+Eppler ext transition
66 | 4000000 | 0 | XFOIL ncrit=9
67 | 4000000 | 0.1 | JavaFoil+Calcfoil stall+Eppler ext transition
68 | 4000000 | 0.1 | XFOIL ncrit=9
69 | 4000000 | 0.25 | JavaFoil+Calcfoil stall+Eppler ext transition
70 | 4000000 | 0.25 | XFOIL ncrit=9
71 | 4000000 | 0.5 | JavaFoil+Calcfoil stall+Eppler ext transition
72 | 4000000 | 0.5 | XFOIL ncrit=9
73 | 5000000 | 0 | JavaFoil+Calcfoil stall+Eppler ext transition
74 | 5000000 | 0 | XFOIL ncrit=9
75 | 5000000 | 0.1 | JavaFoil+Calcfoil stall+Eppler ext transition
76 | 5000000 | 0.1 | XFOIL ncrit=9
77 | 5000000 | 0.25 | JavaFoil+Calcfoil stall+Eppler ext transition
78 | 5000000 | 0.25 | XFOIL ncrit=9
79 | 5000000 | 0.5 | JavaFoil+Calcfoil stall+Eppler ext transition
80 | 5000000 | 0.5 | XFOIL ncrit=9
81 | 6000000 | 0 | JavaFoil+Calcfoil stall+Eppler ext transition
82 | 6000000 | 0 | XFOIL ncrit=9
83 | 6000000 | 0.1 | JavaFoil+Calcfoil stall+Eppler ext transition
84 | 6000000 | 0.1 | XFOIL ncrit=9
85 | 6000000 | 0.25 | JavaFoil+Calcfoil stall+Eppler ext transition
86 | 6000000 | 0.25 | XFOIL ncrit=9
87 | 6000000 | 0.5 | JavaFoil+Calcfoil stall+Eppler ext transition
88 | 6000000 | 0.5 | XFOIL ncrit=9
89 | 7000000 | 0 | JavaFoil+Calcfoil stall+Eppler ext transition
90 | 7000000 | 0 | XFOIL ncrit=9
91 | 7000000 | 0.1 | JavaFoil+Calcfoil stall+Eppler ext transition
92 | 7000000 | 0.1 | XFOIL ncrit=9
93 | 7000000 | 0.25 | JavaFoil+Calcfoil stall+Eppler ext transition
94 | 7000000 | 0.25 | XFOIL ncrit=9
95 | 7000000 | 0.5 | JavaFoil+Calcfoil stall+Eppler ext transition
96 | 7000000 | 0.5 | XFOIL ncrit=9
97 | 8000000 | 0 | JavaFoil+Calcfoil stall+Eppler ext transition
98 | 8000000 | 0 | XFOIL ncrit=9
99 | 8000000 | 0.1 | JavaFoil+Calcfoil stall+Eppler ext transition
100 | 8000000 | 0.1 | XFOIL ncrit=9
101 | 8000000 | 0.25 | JavaFoil+Calcfoil stall+Eppler ext transition
102 | 8000000 | 0.25 | XFOIL ncrit=9
103 | 8000000 | 0.5 | JavaFoil+Calcfoil stall+Eppler ext transition
104 | 8000000 | 0.5 | XFOIL ncrit=9
105 | 10000000 | 0 | JavaFoil+Calcfoil stall+Eppler ext transition
106 | 10000000 | 0 | XFOIL ncrit=9
107 | 10000000 | 0.1 | JavaFoil+Calcfoil stall+Eppler ext transition
108 | 10000000 | 0.1 | XFOIL ncrit=9
109 | 10000000 | 0.25 | JavaFoil+Calcfoil stall+Eppler ext transition
110 | 10000000 | 0.25 | XFOIL ncrit=9
111 | 10000000 | 0.5 | JavaFoil+Calcfoil stall+Eppler ext transition
112 | 10000000 | 0.5 | XFOIL ncrit=9
113 | 12000000 | 0 | JavaFoil+Calcfoil stall+Eppler ext transition
114 | 12000000 | 0 | XFOIL ncrit=9
115 | 12000000 | 0.1 | JavaFoil+Calcfoil stall+Eppler ext transition
116 | 12000000 | 0.1 | XFOIL ncrit=9
117 | 12000000 | 0.25 | JavaFoil+Calcfoil stall+Eppler ext transition
118 | 12000000 | 0.25 | XFOIL ncrit=9
119 | 12000000 | 0.5 | JavaFoil+Calcfoil stall+Eppler ext transition
120 | 12000000 | 0.5 | XFOIL ncrit=9
121 | 14000000 | 0 | JavaFoil+Calcfoil stall+Eppler ext transition
122 | 14000000 | 0 | XFOIL ncrit=9
123 | 14000000 | 0.1 | JavaFoil+Calcfoil stall+Eppler ext transition
124 | 14000000 | 0.1 | XFOIL ncrit=9
125 | 14000000 | 0.25 | JavaFoil+Calcfoil stall+Eppler ext transition
126 | 14000000 | 0.25 | XFOIL ncrit=9
127 | 14000000 | 0.5 | JavaFoil+Calcfoil stall+Eppler ext transition
128 | 14000000 | 0.5 | XFOIL ncrit=9
129 | 16000000 | 0 | JavaFoil+Calcfoil stall+Eppler ext transition
130 | 16000000 | 0 | XFOIL ncrit=9
131 | 16000000 | 0.1 | JavaFoil+Calcfoil stall+Eppler ext transition
132 | 16000000 | 0.1 | XFOIL ncrit=9
133 | 16000000 | 0.25 | JavaFoil+Calcfoil stall+Eppler ext transition
134 | 16000000 | 0.25 | XFOIL ncrit=9
135 | 16000000 | 0.5 | JavaFoil+Calcfoil stall+Eppler ext transition
136 | 16000000 | 0.5 | XFOIL ncrit=9
137 | 18000000 | 0 | JavaFoil+Calcfoil stall+Eppler ext transition
138 | 18000000 | 0 | XFOIL ncrit=9
139 | 18000000 | 0.1 | JavaFoil+Calcfoil stall+Eppler ext transition
140 | 18000000 | 0.1 | XFOIL ncrit=9
141 | 18000000 | 0.25 | JavaFoil+Calcfoil stall+Eppler ext transition
142 | 18000000 | 0.25 | XFOIL ncrit=9
143 | 18000000 | 0.5 | JavaFoil+Calcfoil stall+Eppler ext transition
144 | 18000000 | 0.5 | XFOIL ncrit=9
145 | 20000000 | 0 | JavaFoil+Calcfoil stall+Eppler ext transition
146 | 20000000 | 0 | XFOIL ncrit=9
147 | 20000000 | 0.1 | JavaFoil+Calcfoil stall+Eppler ext transition
148 | 20000000 | 0.1 | XFOIL ncrit=9
149 | 20000000 | 0.25 | JavaFoil+Calcfoil stall+Eppler ext transition
150 | 20000000 | 0.25 | XFOIL ncrit=9
151 | 20000000 | 0.5 | JavaFoil+Calcfoil stall+Eppler ext transition
152 | 20000000 | 0.5 | XFOIL ncrit=9

## 1. Re 50k Mach 0.00 (1)
BIGFOIL.COM POLAR EXPORT
NACA63-513 a=0.0
NACA63-513 a=0.0 |  |  |  | Cl Max: | 1.215 | at alpha= | 9 | deg
JavaFoil+Calcfoil stall+Eppler ext transition |  |  |  | L/D Max: | 35.695 | at alpha= | 7.5 | deg
Re: | 50000 |  |  | Cd Min: | 0.01707 | at alpha= | -0.5 | deg
Mach: | 0 |  |  | Cl=0 at alpha= | -2.4479 | deg
|  |  |  | @ Cl=0.1, Cd= | 0.021277
|  |  |  | @ Cl=0.4, Cd= | 0.019357
|  |  |  | @ Cl=0.6, Cd= | 0.021334
alpha (deg) | Cl | Cd | Cm | Cl/Cd
-17 | -0.496 | 0.30708 | -0.008 | -1.616
-16.5 | -0.512 | 0.28428 | -0.008 | -1.8
-16 | -0.527 | 0.26424 | -0.008 | -1.993
-15.5 | -0.541 | 0.22816 | -0.008 | -2.371
-15 | -0.554 | 0.21654 | -0.008 | -2.56
-14.5 | -0.566 | 0.19929 | -0.008 | -2.841
-14 | -0.577 | 0.18382 | -0.008 | -3.136
-13.5 | -0.585 | 0.16599 | -0.008 | -3.524
-13 | -0.591 | 0.15169 | -0.008 | -3.896
-12.5 | -0.594 | 0.13867 | -0.008 | -4.287
-12 | -0.595 | 0.12801 | -0.008 | -4.648
-11.5 | -0.592 | 0.11883 | -0.009 | -4.985
-11 | -0.586 | 0.11119 | -0.009 | -5.273
-10.5 | -0.577 | 0.10068 | -0.009 | -5.726
-10 | -0.563 | 0.09401 | -0.009 | -5.989
-9.5 | -0.546 | 0.08548 | -0.009 | -6.382
-9 | -0.524 | 0.08219 | -0.009 | -6.379
-8.5 | -0.499 | 0.07662 | -0.01 | -6.516
-8 | -0.471 | 0.07078 | -0.011 | -6.652
-7.5 | -0.44 | 0.06377 | -0.013 | -6.894
-7 | -0.405 | 0.06172 | -0.013 | -6.555
-6.5 | -0.367 | 0.05688 | -0.013 | -6.449
-6 | -0.327 | 0.05397 | -0.014 | -6.05
-5.5 | -0.284 | 0.05027 | -0.014 | -5.655
-5 | -0.24 | 0.04726 | -0.014 | -5.085
-4.5 | -0.195 | 0.04505 | -0.014 | -4.326
-4 | -0.148 | 0.04287 | -0.015 | -3.463
-3.5 | -0.101 | 0.04108 | -0.015 | -2.461
-3 | -0.053 | 0.03949 | -0.016 | -1.352
-2.5 | -0.005 | 0.0382 | -0.016 | -0.14
-2 | 0.043 | 0.03709 | -0.017 | 1.158
-1.5 | 0.113 | 0.01767 | -0.035 | 6.417
-1 | 0.174 | 0.0177 | -0.035 | 9.807
-0.5 | 0.234 | 0.01707 | -0.035 | 13.717
0 | 0.28 | 0.01858 | -0.036 | 15.082
0.5 | 0.337 | 0.01891 | -0.036 | 17.803
1 | 0.393 | 0.0193 | -0.036 | 20.34
1.5 | 0.448 | 0.01975 | -0.037 | 22.689
2 | 0.503 | 0.02026 | -0.037 | 24.835
2.5 | 0.558 | 0.02083 | -0.037 | 26.797
3 | 0.613 | 0.02149 | -0.038 | 28.519
3.5 | 0.667 | 0.02225 | -0.038 | 29.955
4 | 0.721 | 0.02307 | -0.038 | 31.233
4.5 | 0.774 | 0.02396 | -0.038 | 32.301
5 | 0.827 | 0.0248 | -0.039 | 33.339
5.5 | 0.879 | 0.02582 | -0.039 | 34.035
6 | 0.929 | 0.02705 | -0.039 | 34.349
6.5 | 0.981 | 0.02814 | -0.04 | 34.843
7 | 1.031 | 0.02928 | -0.04 | 35.229
7.5 | 1.083 | 0.03035 | -0.041 | 35.695
8 | 1.131 | 0.03197 | -0.042 | 35.361
8.5 | 1.18 | 0.03458 | -0.042 | 34.129
9 | 1.215 | 0.03691 | -0.043 | 32.904
9.5 | 1.076 | 0.07048 | -0.022 | 15.263
10 | 1.101 | 0.07571 | -0.02 | 14.539
10.5 | 1.121 | 0.08103 | -0.019 | 13.84
11 | 1.136 | 0.08797 | -0.018 | 12.916
11.5 | 1.146 | 0.09316 | -0.018 | 12.306
12 | 1.152 | 0.1007 | -0.018 | 11.435
12.5 | 1.151 | 0.1099 | -0.017 | 10.477
13 | 1.146 | 0.12042 | -0.016 | 9.517
13.5 | 1.136 | 0.1264 | -0.016 | 8.985
14 | 1.121 | 0.1331 | -0.015 | 8.42

## 2. Re 50k Mach 0.00 (2)
BIGFOIL.COM POLAR EXPORT
NACA63-513 a=0.0
NACA63-513 a=0.0 |  |  |  | Cl Max: | 1.2594 | at alpha= | 13 | deg
XFOIL ncrit=9 |  |  |  | L/D Max: | 26.5745 | at alpha= | 11 | deg
Re: | 50000 |  |  | Cd Min: | 0.25598 | at alpha= | -20 | deg
Mach: | 0 |  |  | Cl=0 at alpha= | -2.1744 | deg
|  |  |  | @ Cl=0.1, Cd= | 0.035254
|  |  |  | @ Cl=0.4, Cd= | 0.053932
|  |  |  | @ Cl=0.6, Cd= | 0.071673
alpha (deg) | Cl | Cd | Cm | Cl/Cd
-20 | -0.6791 | 0.25598 | 0.0446 | -2.6529
-19.5 | -0.6432 | 0.2368 | 0.0439 | -2.7162
-19 | -0.6233 | 0.2301 | 0.0402 | -2.7088
-18.5 | -0.6081 | 0.22558 | 0.0354 | -2.6957
-18 | -0.6081 | 0.22807 | 0.0285 | -2.6663
-17.5 | -0.5713 | 0.21158 | 0.0279 | -2.7002
-17 | -0.5547 | 0.206 | 0.0238 | -2.6927
-16.5 | -0.5602 | 0.20815 | 0.0169 | -2.6913
-16 | -0.5194 | 0.19228 | 0.0166 | -2.7013
-15.5 | -0.5111 | 0.18843 | 0.0118 | -2.7124
-15 | -0.4922 | 0.18004 | 0.0087 | -2.7338
-14.5 | -0.4748 | 0.17342 | 0.0057 | -2.7379
-14 | -0.4652 | 0.1671 | 0.0018 | -2.784
-13.5 | -0.4557 | 0.16186 | -0.0016 | -2.8154
-13 | -0.4317 | 0.1529 | -0.0033 | -2.8234
-12.5 | -0.4197 | 0.14601 | -0.0062 | -2.8745
-12 | -0.4202 | 0.14078 | -0.0102 | -2.9848
-11.5 | -0.4245 | 0.13643 | -0.0141 | -3.1115
-11 | -0.3863 | 0.12597 | -0.0136 | -3.0666
-10.5 | -0.3803 | 0.12031 | -0.0155 | -3.161
-10 | -0.3572 | 0.11269 | -0.0159 | -3.1698
-9.5 | -0.3435 | 0.10632 | -0.0166 | -3.2308
-9 | -0.3484 | 0.10226 | -0.0172 | -3.407
-8.5 | -0.3266 | 0.09617 | -0.0155 | -3.3961
-8 | -0.2843 | 0.08898 | -0.0134 | -3.1951
-7.5 | -0.2803 | 0.08544 | -0.0097 | -3.2807
-6.5 | -0.3151 | 0.08145 | 0.0061 | -3.8686
-5 | -0.5266 | 0.05049 | -0.024 | -10.4298
-4.5 | -0.4546 | 0.04292 | -0.0303 | -10.5918
-4 | -0.3806 | 0.0384 | -0.0347 | -9.9115
-3.5 | -0.3077 | 0.03555 | -0.0383 | -8.6554
-3 | -0.2391 | 0.03385 | -0.0408 | -7.0635
-2 | 0.0505 | 0.03173 | -0.0596 | 1.5916
-1.5 | 0.0656 | 0.0323 | -0.0573 | 2.031
-1 | 0.0683 | 0.03295 | -0.0526 | 2.0728
-0.5 | 0.072 | 0.03379 | -0.0476 | 2.1308
0 | 0.0974 | 0.03513 | -0.0457 | 2.7726
0.5 | 0.1327 | 0.03681 | -0.0454 | 3.605
1 | 0.1716 | 0.03873 | -0.0455 | 4.4307
1.5 | 0.212 | 0.04083 | -0.0458 | 5.1923
2 | 0.2526 | 0.0431 | -0.0463 | 5.8608
2.5 | 0.2915 | 0.0455 | -0.0465 | 6.4066
3 | 0.329 | 0.04809 | -0.0467 | 6.8413
3.5 | 0.3641 | 0.05081 | -0.0466 | 7.1659
4 | 0.3973 | 0.05369 | -0.0465 | 7.3999
4.5 | 0.4312 | 0.05673 | -0.0465 | 7.6009
5 | 0.4023 | 0.06227 | -0.0452 | 6.4606
5.5 | 0.5042 | 0.06316 | -0.0467 | 7.9829
6 | 0.5512 | 0.06622 | -0.0472 | 8.3238
6.5 | 0.5837 | 0.06958 | -0.0468 | 8.3889
7 | 0.6115 | 0.07315 | -0.0461 | 8.3595
7.5 | 0.647 | 0.07647 | -0.0456 | 8.4608
8 | 0.6817 | 0.07983 | -0.0449 | 8.5394
8.5 | 0.7165 | 0.08308 | -0.044 | 8.6242
9 | 0.7546 | 0.08595 | -0.0428 | 8.7795
9.5 | 0.8173 | 0.08624 | -0.0404 | 9.477
10 | 0.828 | 0.091 | -0.0393 | 9.0989
10.5 | 0.8429 | 0.09558 | -0.0382 | 8.8188
11 | 1.2017 | 0.04522 | -0.0125 | 26.5745
11.5 | 1.2101 | 0.04944 | -0.0083 | 24.4761
12.5 | 1.2481 | 0.06103 | -0.0038 | 20.4506
13 | 1.2594 | 0.06826 | -0.0024 | 18.45
13.5 | 1.2135 | 0.078 | -0.002 | 15.5577
14 | 1.1581 | 0.09073 | -0.0051 | 12.7642
15 | 0.8756 | 0.17053 | -0.0532 | 5.1346
15.5 | 0.8371 | 0.19436 | -0.0695 | 4.307
16 | 0.8603 | 0.20403 | -0.0717 | 4.2165
16.5 | 0.8759 | 0.21211 | -0.0745 | 4.1295
17 | 0.8688 | 0.21524 | -0.08 | 4.0364
17.5 | 0.8811 | 0.22221 | -0.0837 | 3.9652
18 | 0.8969 | 0.22968 | -0.0872 | 3.905

## 3. Re 50k Mach 0.10 (1)
BIGFOIL.COM POLAR EXPORT
NACA63-513 a=0.0
NACA63-513 a=0.0 |  |  |  | Cl Max: | 1.218 | at alpha= | 9 | deg
JavaFoil+Calcfoil stall+Eppler ext transition |  |  |  | L/D Max: | 35.549 | at alpha= | 7.5 | deg
Re: | 50000 |  |  | Cd Min: | 0.01716 | at alpha= | -0.5 | deg
Mach: | 0.1 |  |  | Cl=0 at alpha= | -2.4479 | deg
|  |  |  | @ Cl=0.1, Cd= | 0.021533
|  |  |  | @ Cl=0.4, Cd= | 0.019419
|  |  |  | @ Cl=0.6, Cd= | 0.021428
alpha (deg) | Cl | Cd | Cm | Cl/Cd
-16.5 | -0.468 | 0.30993 | -0.008 | -1.51
-16 | -0.486 | 0.29398 | -0.008 | -1.653
-15.5 | -0.503 | 0.25329 | -0.008 | -1.987
-15 | -0.52 | 0.2242 | -0.008 | -2.317
-14.5 | -0.535 | 0.2122 | -0.008 | -2.52
-14 | -0.548 | 0.19484 | -0.008 | -2.814
-13.5 | -0.56 | 0.17626 | -0.008 | -3.177
-13 | -0.569 | 0.16119 | -0.008 | -3.531
-12.5 | -0.576 | 0.1467 | -0.008 | -3.926
-12 | -0.579 | 0.13286 | -0.008 | -4.362
-11.5 | -0.58 | 0.12269 | -0.009 | -4.724
-11 | -0.576 | 0.11173 | -0.009 | -5.157
-10.5 | -0.569 | 0.10345 | -0.009 | -5.498
-10 | -0.557 | 0.09493 | -0.009 | -5.87
-9.5 | -0.542 | 0.08763 | -0.009 | -6.181
-9 | -0.522 | 0.0837 | -0.009 | -6.234
-8.5 | -0.498 | 0.07715 | -0.01 | -6.455
-8 | -0.47 | 0.07133 | -0.01 | -6.593
-7.5 | -0.44 | 0.06477 | -0.013 | -6.791
-7 | -0.405 | 0.06031 | -0.013 | -6.722
-6.5 | -0.368 | 0.05746 | -0.014 | -6.4
-6 | -0.328 | 0.05386 | -0.014 | -6.082
-5.5 | -0.285 | 0.05024 | -0.014 | -5.68
-5 | -0.241 | 0.04714 | -0.014 | -5.12
-4.5 | -0.196 | 0.04534 | -0.014 | -4.319
-4 | -0.149 | 0.04301 | -0.015 | -3.468
-3.5 | -0.102 | 0.04119 | -0.015 | -2.466
-3 | -0.054 | 0.03966 | -0.015 | -1.353
-2.5 | -0.005 | 0.03825 | -0.016 | -0.141
-2 | 0.043 | 0.03714 | -0.017 | 1.162
-1.5 | 0.114 | 0.0177 | -0.035 | 6.44
-1 | 0.174 | 0.01774 | -0.035 | 9.839
-0.5 | 0.235 | 0.01716 | -0.035 | 13.709
0 | 0.282 | 0.01865 | -0.036 | 15.097
0.5 | 0.338 | 0.01898 | -0.036 | 17.817
1 | 0.394 | 0.01937 | -0.036 | 20.359
1.5 | 0.45 | 0.01983 | -0.037 | 22.704
2 | 0.506 | 0.02035 | -0.037 | 24.845
2.5 | 0.561 | 0.02093 | -0.037 | 26.795
3 | 0.615 | 0.02162 | -0.038 | 28.456
3.5 | 0.67 | 0.02241 | -0.038 | 29.88
4 | 0.724 | 0.0232 | -0.038 | 31.197
4.5 | 0.778 | 0.02412 | -0.039 | 32.233
5 | 0.83 | 0.02496 | -0.039 | 33.272
5.5 | 0.883 | 0.02601 | -0.039 | 33.933
6 | 0.934 | 0.02719 | -0.04 | 34.336
6.5 | 0.985 | 0.02833 | -0.04 | 34.772
7 | 1.036 | 0.0295 | -0.041 | 35.107
7.5 | 1.088 | 0.0306 | -0.041 | 35.549
8 | 1.135 | 0.03226 | -0.042 | 35.172
8.5 | 1.184 | 0.03492 | -0.043 | 33.897
9 | 1.218 | 0.03734 | -0.043 | 32.614
9.5 | 1.079 | 0.07111 | -0.022 | 15.168
10 | 1.103 | 0.07627 | -0.02 | 14.461
10.5 | 1.123 | 0.08178 | -0.019 | 13.728
11 | 1.136 | 0.08928 | -0.019 | 12.727
11.5 | 1.145 | 0.09556 | -0.018 | 11.977
12 | 1.147 | 0.10238 | -0.018 | 11.206
12.5 | 1.144 | 0.1113 | -0.017 | 10.283
13 | 1.136 | 0.12233 | -0.016 | 9.285
13.5 | 1.122 | 0.12894 | -0.016 | 8.704
14 | 1.104 | 0.14063 | -0.015 | 7.847

## 4. Re 50k Mach 0.10 (2)
BIGFOIL.COM POLAR EXPORT
NACA63-513 a=0.0
NACA63-513 a=0.0 |  |  |  | Cl Max: | 1.2409 | at alpha= | 12.5 | deg
XFOIL ncrit=9 |  |  |  | L/D Max: | 23.7015 | at alpha= | 11.5 | deg
Re: | 50000 |  |  | Cd Min: | 0.25811 | at alpha= | -20 | deg
Mach: | 0.1 |  |  | Cl=0 at alpha= | -2.1895 | deg
|  |  |  | @ Cl=0.1, Cd= | 0.035369
|  |  |  | @ Cl=0.4, Cd= | 0.054261
|  |  |  | @ Cl=0.6, Cd= | 0.070512
alpha (deg) | Cl | Cd | Cm | Cl/Cd
-20 | -0.6828 | 0.25811 | 0.0447 | -2.6454
-19.5 | -0.6444 | 0.23728 | 0.0444 | -2.7158
-19 | -0.6248 | 0.23077 | 0.0405 | -2.7075
-18.5 | -0.6103 | 0.22673 | 0.0354 | -2.6917
-18 | -0.6114 | 0.22984 | 0.0284 | -2.6601
-17.5 | -0.5717 | 0.21201 | 0.0282 | -2.6966
-17 | -0.5562 | 0.2069 | 0.0238 | -2.6883
-16.5 | -0.5633 | 0.20975 | 0.0168 | -2.6856
-16 | -0.5193 | 0.19271 | 0.0167 | -2.6947
-15.5 | -0.5134 | 0.18965 | 0.0115 | -2.7071
-15 | -0.4902 | 0.18008 | 0.009 | -2.7221
-14.5 | -0.4759 | 0.17422 | 0.0055 | -2.7316
-14 | -0.4611 | 0.16687 | 0.0022 | -2.7632
-13.5 | -0.458 | 0.16294 | -0.002 | -2.8109
-13 | -0.4316 | 0.15349 | -0.0035 | -2.8119
-12.5 | -0.4172 | 0.14628 | -0.0061 | -2.8521
-12 | -0.4109 | 0.14011 | -0.0095 | -2.9327
-11.5 | -0.4041 | 0.13387 | -0.0124 | -3.0186
-11 | -0.381 | 0.1261 | -0.0134 | -3.0214
-10.5 | -0.3825 | 0.12114 | -0.016 | -3.1575
-10 | -0.3552 | 0.1131 | -0.0161 | -3.1406
-9.5 | -0.3408 | 0.10669 | -0.0168 | -3.1943
-9 | -0.3271 | 0.10077 | -0.0166 | -3.246
-8.5 | -0.3121 | 0.09531 | -0.0157 | -3.2746
-8 | -0.2826 | 0.08934 | -0.0137 | -3.1632
-7.5 | -0.2784 | 0.08575 | -0.0099 | -3.2466
-7 | -0.3018 | 0.08435 | -0.0014 | -3.5779
-5 | -0.5284 | 0.05119 | -0.0242 | -10.3223
-4.5 | -0.4546 | 0.04339 | -0.031 | -10.4771
-4 | -0.3801 | 0.03876 | -0.0356 | -9.8065
-3.5 | -0.3066 | 0.03585 | -0.0393 | -8.5523
-3 | -0.2374 | 0.03411 | -0.0418 | -6.9598
-2 | 0.0555 | 0.03194 | -0.0606 | 1.7376
-1.5 | 0.0724 | 0.03253 | -0.0586 | 2.2256
-1 | 0.0759 | 0.0332 | -0.054 | 2.2861
-0.5 | 0.0763 | 0.03401 | -0.0485 | 2.2435
0 | 0.0988 | 0.03531 | -0.0461 | 2.7981
0.5 | 0.1324 | 0.03697 | -0.0454 | 3.5813
1 | 0.17 | 0.03888 | -0.0454 | 4.3724
1.5 | 0.2095 | 0.04098 | -0.0456 | 5.1122
2 | 0.2493 | 0.04326 | -0.0459 | 5.7628
2.5 | 0.2881 | 0.04568 | -0.0461 | 6.3069
3 | 0.3255 | 0.04827 | -0.0463 | 6.7433
3.5 | 0.361 | 0.05102 | -0.0463 | 7.0757
4 | 0.3955 | 0.05391 | -0.0463 | 7.3363
4.5 | 0.4343 | 0.05694 | -0.0467 | 7.6273
5 | 0.4769 | 0.06006 | -0.0471 | 7.9404
5.5 | 0.5028 | 0.06345 | -0.0466 | 7.9243
6 | 0.5455 | 0.06663 | -0.0468 | 8.187
6.5 | 0.5934 | 0.06967 | -0.047 | 8.5173
7 | 0.6209 | 0.07318 | -0.0463 | 8.4846
7.5 | 0.6516 | 0.07666 | -0.0456 | 8.4999
8 | 0.6857 | 0.08005 | -0.0448 | 8.5659
8.5 | 0.7257 | 0.08297 | -0.0438 | 8.7465
9 | 0.7805 | 0.08451 | -0.0422 | 9.2356
9.5 | 0.798 | 0.08865 | -0.0409 | 9.0017
10 | 0.8149 | 0.09305 | -0.0398 | 8.7577
10.5 | 0.834 | 0.09735 | -0.0387 | 8.567
11.5 | 1.2038 | 0.05079 | -0.0074 | 23.7015
12 | 1.2132 | 0.05655 | -0.0047 | 21.4536
12.5 | 1.2409 | 0.06258 | -0.003 | 19.829
13 | 1.2046 | 0.07162 | -0.0022 | 16.8193
13.5 | 1.156 | 0.08339 | -0.0043 | 13.8626
14 | 1.0746 | 0.10235 | -0.0127 | 10.4993
15.5 | 0.8379 | 0.19504 | -0.07 | 4.296
16 | 0.8614 | 0.20476 | -0.0722 | 4.2069
16.5 | 0.8774 | 0.2129 | -0.075 | 4.1212
17 | 0.8706 | 0.21601 | -0.0806 | 4.0304
17.5 | 0.8833 | 0.22303 | -0.0844 | 3.9605

## 5. Re 50k Mach 0.25 (1)
BIGFOIL.COM POLAR EXPORT
NACA63-513 a=0.0
NACA63-513 a=0.0 |  |  |  | Cl Max: | 1.232 | at alpha= | 9 | deg
JavaFoil+Calcfoil stall+Eppler ext transition |  |  |  | L/D Max: | 34.601 | at alpha= | 7 | deg
Re: | 50000 |  |  | Cd Min: | 0.01737 | at alpha= | -0.5 | deg
Mach: | 0.25 |  |  | Cl=0 at alpha= | -2.44 | deg
|  |  |  | @ Cl=0.1, Cd= | 0.022486
|  |  |  | @ Cl=0.4, Cd= | 0.019743
|  |  |  | @ Cl=0.6, Cd= | 0.021864
alpha (deg) | Cl | Cd | Cm | Cl/Cd
-15 | -0.156 | 0.30249 | -0.009 | -0.514
-14.5 | -0.226 | 0.27039 | -0.009 | -0.837
-14 | -0.281 | 0.24258 | -0.009 | -1.157
-13.5 | -0.328 | 0.30155 | -0.009 | -1.089
-13 | -0.371 | 0.2491 | -0.009 | -1.488
-12.5 | -0.408 | 0.21205 | -0.009 | -1.925
-12 | -0.44 | 0.18339 | -0.009 | -2.401
-11.5 | -0.467 | 0.16234 | -0.009 | -2.874
-11 | -0.487 | 0.14063 | -0.009 | -3.46
-10.5 | -0.5 | 0.12627 | -0.009 | -3.959
-10 | -0.506 | 0.11711 | -0.008 | -4.323
-9.5 | -0.506 | 0.09773 | -0.009 | -5.174
-9 | -0.498 | 0.09439 | -0.009 | -5.277
-8.5 | -0.484 | 0.08545 | -0.009 | -5.662
-8 | -0.463 | 0.07648 | -0.01 | -6.06
-7.5 | -0.438 | 0.06915 | -0.013 | -6.336
-7 | -0.407 | 0.06336 | -0.013 | -6.429
-6.5 | -0.372 | 0.05934 | -0.014 | -6.27
-6 | -0.333 | 0.056 | -0.014 | -5.948
-5.5 | -0.291 | 0.05136 | -0.014 | -5.669
-5 | -0.247 | 0.0488 | -0.014 | -5.057
-4.5 | -0.201 | 0.04616 | -0.015 | -4.347
-4 | -0.153 | 0.04366 | -0.015 | -3.504
-3.5 | -0.104 | 0.04161 | -0.015 | -2.505
-3 | -0.055 | 0.04002 | -0.016 | -1.376
-2.5 | -0.006 | 0.0385 | -0.016 | -0.144
-2 | 0.044 | 0.03746 | -0.017 | 1.183
-1.5 | 0.117 | 0.01794 | -0.036 | 6.528
-1 | 0.179 | 0.01791 | -0.036 | 10.011
-0.5 | 0.242 | 0.01737 | -0.036 | 13.92
0 | 0.288 | 0.01903 | -0.037 | 15.159
0.5 | 0.346 | 0.01938 | -0.037 | 17.875
1 | 0.404 | 0.01977 | -0.037 | 20.44
1.5 | 0.461 | 0.02034 | -0.038 | 22.67
2 | 0.518 | 0.02088 | -0.038 | 24.803
2.5 | 0.574 | 0.02153 | -0.038 | 26.673
3 | 0.63 | 0.02225 | -0.039 | 28.333
3.5 | 0.686 | 0.02307 | -0.039 | 29.733
4 | 0.742 | 0.02391 | -0.039 | 31.019
4.5 | 0.796 | 0.0249 | -0.04 | 31.983
5 | 0.851 | 0.02586 | -0.04 | 32.898
5.5 | 0.904 | 0.02697 | -0.04 | 33.509
6 | 0.956 | 0.02823 | -0.041 | 33.875
6.5 | 1.008 | 0.02951 | -0.041 | 34.171
7 | 1.061 | 0.03067 | -0.042 | 34.601
7.5 | 1.112 | 0.03222 | -0.042 | 34.499
8 | 1.166 | 0.03499 | -0.043 | 33.315
8.5 | 1.203 | 0.03716 | -0.043 | 32.385
9 | 1.232 | 0.03993 | -0.044 | 30.863
9.5 | 1.091 | 0.07327 | -0.02 | 14.894
10 | 1.113 | 0.0795 | -0.02 | 13.994
10.5 | 1.124 | 0.08574 | -0.019 | 13.108
11 | 1.126 | 0.09346 | -0.018 | 12.05
11.5 | 1.12 | 0.10174 | -0.017 | 11.012
12 | 1.105 | 0.11305 | -0.017 | 9.779
12.5 | 1.081 | 0.12401 | -0.015 | 8.717
13 | 1.047 | 0.13625 | -0.015 | 7.686
13.5 | 1.004 | 0.15118 | -0.013 | 6.64
14 | 0.952 | 0.15868 | -0.013 | 6

## 6. Re 50k Mach 0.25 (2)
BIGFOIL.COM POLAR EXPORT
NACA63-513 a=0.0
NACA63-513 a=0.0 |  |  |  | Cl Max: | 0.9867 | at alpha= | 20 | deg
XFOIL ncrit=9 |  |  |  | L/D Max: | 8.4431 | at alpha= | 10 | deg
Re: | 50000 |  |  | Cd Min: | 0.267 | at alpha= | 20 | deg
Mach: | 0.25 |  |  | Cl=0 at alpha= | -2.2237 | deg
|  |  |  | @ Cl=0.1, Cd= | 0.036294
|  |  |  | @ Cl=0.4, Cd= | 0.05511
|  |  |  | @ Cl=0.6, Cd= | 0.074219
alpha (deg) | Cl | Cd | Cm | Cl/Cd
-20 | -0.6749 | 0.24862 | 0.0502 | -2.7146
-19.5 | -0.6526 | 0.24074 | 0.0466 | -2.7108
-19 | -0.634 | 0.23505 | 0.0419 | -2.6973
-18.5 | -0.6254 | 0.23493 | 0.0354 | -2.6621
-18 | -0.5989 | 0.22287 | 0.0326 | -2.6872
-17.5 | -0.5761 | 0.21502 | 0.0294 | -2.6793
-17 | -0.5691 | 0.2139 | 0.0232 | -2.6606
-16.5 | -0.5414 | 0.20243 | 0.0207 | -2.6745
-16 | -0.5218 | 0.19571 | 0.0171 | -2.6662
-15.5 | -0.5287 | 0.19731 | 0.0103 | -2.6795
-15 | -0.486 | 0.18185 | 0.0098 | -2.6725
-14.5 | -0.4881 | 0.18043 | 0.004 | -2.7052
-14 | -0.4534 | 0.16843 | 0.0027 | -2.6919
-13.5 | -0.4453 | 0.16279 | -0.0015 | -2.7354
-13 | -0.4412 | 0.15856 | -0.0053 | -2.7825
-12.5 | -0.4142 | 0.14907 | -0.007 | -2.7786
-12 | -0.396 | 0.14143 | -0.0094 | -2.8
-11.5 | -0.383 | 0.13463 | -0.0119 | -2.8448
-11 | -0.3785 | 0.12914 | -0.0147 | -2.9309
-10.5 | -0.3556 | 0.12109 | -0.0156 | -2.9367
-10 | -0.3646 | 0.11723 | -0.0185 | -3.1101
-9.5 | -0.3477 | 0.11044 | -0.0189 | -3.1483
-9 | -0.3169 | 0.10301 | -0.0178 | -3.0764
-8.5 | -0.2891 | 0.09617 | -0.0171 | -3.0061
-8 | -0.2815 | 0.09198 | -0.015 | -3.0604
-7.5 | -0.2664 | 0.08712 | -0.0111 | -3.0579
-7 | -0.2873 | 0.08559 | -0.0029 | -3.3567
-6.5 | -0.3072 | 0.08359 | 0.0045 | -3.6751
-5 | -0.5216 | 0.0541 | -0.0278 | -9.6414
-4.5 | -0.4574 | 0.0461 | -0.0344 | -9.9219
-4 | -0.3881 | 0.0409 | -0.0385 | -9.489
-3.5 | -0.319 | 0.03756 | -0.0414 | -8.4931
-3 | -0.2509 | 0.03558 | -0.0435 | -7.0517
-2 | 0.0723 | 0.03304 | -0.0646 | 2.1883
-1.5 | 0.0796 | 0.03361 | -0.0609 | 2.3683
-1 | 0.0782 | 0.03424 | -0.0555 | 2.2839
0 | 0.0997 | 0.03628 | -0.0472 | 2.7481
0.5 | 0.1374 | 0.03799 | -0.0469 | 3.6167
1 | 0.1805 | 0.03999 | -0.0473 | 4.5136
1.5 | 0.219 | 0.04208 | -0.0472 | 5.2044
2 | 0.2526 | 0.04431 | -0.0466 | 5.7007
2.5 | 0.2918 | 0.04679 | -0.0467 | 6.2364
3 | 0.3336 | 0.04947 | -0.0472 | 6.7435
3.5 | 0.3719 | 0.05229 | -0.0472 | 7.1123
4 | 0.4008 | 0.05519 | -0.0465 | 7.2622
4.5 | 0.4313 | 0.05829 | -0.0461 | 7.3992
5 | 0.4883 | 0.06144 | -0.0475 | 7.9476
5.5 | 0.5052 | 0.0649 | -0.0462 | 7.7843
6 | 0.5519 | 0.06815 | -0.0465 | 8.0983
6.5 | 0.5807 | 0.07176 | -0.046 | 8.0923
7 | 0.6099 | 0.07548 | -0.0454 | 8.0803
7.5 | 0.644 | 0.07911 | -0.0448 | 8.1406
8 | 0.6767 | 0.08286 | -0.0442 | 8.1668
8.5 | 0.7087 | 0.0866 | -0.0434 | 8.1836
9 | 0.7402 | 0.09038 | -0.0425 | 8.1899
9.5 | 0.7797 | 0.09344 | -0.0411 | 8.3444
10 | 0.8151 | 0.09654 | -0.0393 | 8.4431
10.5 | 0.8278 | 0.10184 | -0.0387 | 8.1284
11 | 0.8393 | 0.10749 | -0.0383 | 7.8082
11.5 | 0.8753 | 0.10932 | -0.0354 | 8.0068
12 | 0.8867 | 0.11454 | -0.0345 | 7.7414
12.5 | 0.889 | 0.12189 | -0.0353 | 7.2935
13 | 0.8726 | 0.134 | -0.0399 | 6.5119
13.5 | 0.8872 | 0.14077 | -0.0404 | 6.3025
14 | 0.8639 | 0.15629 | -0.0486 | 5.5275
14.5 | 0.8562 | 0.1688 | -0.055 | 5.0723
15 | 0.8732 | 0.18087 | -0.0588 | 4.8278
15.5 | 0.8441 | 0.19883 | -0.0728 | 4.2453
16 | 0.8692 | 0.20892 | -0.0751 | 4.1604
16.5 | 0.8828 | 0.21618 | -0.0785 | 4.0836
17 | 0.8813 | 0.22028 | -0.084 | 4.0008
17.5 | 0.8961 | 0.22767 | -0.0879 | 3.936
18 | 0.9162 | 0.23614 | -0.0912 | 3.8799
18.5 | 0.9429 | 0.24677 | -0.0934 | 3.821
19 | 0.951 | 0.25061 | -0.0985 | 3.7947
19.5 | 0.9622 | 0.25679 | -0.1038 | 3.747
20 | 0.9867 | 0.267 | -0.1062 | 3.6955

## 7. Re 50k Mach 0.50 (1)
BIGFOIL.COM POLAR EXPORT
NACA63-513 a=0.0
NACA63-513 a=0.0 |  |  |  | Cl Max: | 1.205 | at alpha= | 7.5 | deg
JavaFoil+Calcfoil stall+Eppler ext transition |  |  |  | L/D Max: | 31.527 | at alpha= | 6.5 | deg
Re: | 50000 |  |  | Cd Min: | 0.01846 | at alpha= | -0.5 | deg
Mach: | 0.5 |  |  | Cl=0 at alpha= | -2.4455 | deg
|  |  |  | @ Cl=0.1, Cd= | 0.037709
|  |  |  | @ Cl=0.4, Cd= | 0.021456
|  |  |  | @ Cl=0.6, Cd= | 0.023661
alpha (deg) | Cl | Cd | Cm | Cl/Cd
-20 | -0.978 | 0.43947 | -0.015 | -2.226
-19.5 | -0.948 | 0.41635 | -0.015 | -2.278
-19 | -0.921 | 0.40364 | -0.015 | -2.281
-18.5 | -0.893 | 0.39882 | -0.015 | -2.24
-18 | -0.866 | 0.39013 | -0.015 | -2.22
-17.5 | -0.839 | 0.36943 | -0.015 | -2.27
-17 | -0.811 | 0.36423 | -0.015 | -2.228
-16.5 | -0.782 | 0.36096 | -0.015 | -2.166
-16 | -0.754 | 0.34812 | -0.015 | -2.166
-15.5 | -0.727 | 0.35345 | -0.015 | -2.056
-15 | -0.699 | 0.32339 | -0.015 | -2.162
-14.5 | -0.671 | 0.32766 | -0.015 | -2.049
-14 | -0.644 | 0.32368 | -0.015 | -1.989
-13.5 | -0.615 | 0.29514 | -0.015 | -2.084
-13 | -0.587 | 0.30109 | -0.014 | -1.949
-12.5 | -0.559 | 0.29382 | -0.015 | -1.903
-12 | -0.532 | 0.2905 | -0.015 | -1.83
-11.5 | -0.504 | 0.26774 | -0.015 | -1.882
-11 | -0.476 | 0.27686 | -0.015 | -1.72
-10.5 | -0.448 | 0.27392 | -0.015 | -1.637
-10 | -0.42 | 0.22882 | -0.014 | -1.834
-9.5 | -0.392 | 0.22666 | -0.014 | -1.729
-9 | -0.364 | 0.21643 | -0.014 | -1.683
-8.5 | -0.336 | 0.21899 | -0.015 | -1.536
-8 | -0.309 | 0.22234 | -0.014 | -1.388
-7.5 | -0.28 | 0.18097 | -0.013 | -1.549
-7 | -0.252 | 0.14628 | -0.011 | -1.725
-6.5 | -0.225 | 0.15638 | -0.01 | -1.436
-6 | -0.316 | 0.07277 | -0.011 | -4.336
-5.5 | -0.302 | 0.05945 | -0.015 | -5.074
-5 | -0.265 | 0.05626 | -0.015 | -4.713
-4.5 | -0.22 | 0.05045 | -0.016 | -4.352
-4 | -0.169 | 0.04682 | -0.016 | -3.609
-3.5 | -0.116 | 0.04405 | -0.017 | -2.624
-3 | -0.061 | 0.04164 | -0.017 | -1.47
-2.5 | -0.006 | 0.04 | -0.018 | -0.154
-2 | 0.049 | 0.03862 | -0.019 | 1.28
-1.5 | 0.105 | 0.03762 | -0.02 | 2.803
-1 | 0.2 | 0.01884 | -0.04 | 10.633
-0.5 | 0.27 | 0.01846 | -0.04 | 14.64
0 | 0.319 | 0.02082 | -0.04 | 15.326
0.5 | 0.383 | 0.02131 | -0.041 | 17.982
1 | 0.447 | 0.02186 | -0.041 | 20.425
1.5 | 0.51 | 0.02256 | -0.041 | 22.595
2 | 0.572 | 0.02327 | -0.042 | 24.592
2.5 | 0.635 | 0.02415 | -0.042 | 26.276
3 | 0.697 | 0.0251 | -0.043 | 27.759
3.5 | 0.758 | 0.02614 | -0.043 | 28.996
4 | 0.819 | 0.0274 | -0.043 | 29.874
4.5 | 0.879 | 0.02864 | -0.044 | 30.697
5 | 0.938 | 0.03015 | -0.044 | 31.101
5.5 | 0.996 | 0.03173 | -0.044 | 31.4
6 | 1.054 | 0.03345 | -0.045 | 31.501
6.5 | 1.111 | 0.03524 | -0.046 | 31.527
7 | 1.159 | 0.03787 | -0.046 | 30.597
7.5 | 1.205 | 0.04208 | -0.047 | 28.629
8 | 1.071 | 0.06667 | -0.024 | 16.069
8.5 | 1.078 | 0.07546 | -0.022 | 14.286
9 | 1.047 | 0.08648 | -0.019 | 12.109
9.5 | 0.897 | 0.11583 | -0.015 | 7.742
10 | 0.674 | 0.19467 | -0.018 | 3.46
10.5 | 0.7 | 0.20555 | -0.018 | 3.404
11 | 0.727 | 0.23977 | -0.021 | 3.031
11.5 | 0.753 | 0.26168 | -0.021 | 2.876
12 | 0.78 | 0.28194 | -0.024 | 2.767
12.5 | 0.806 | 0.28539 | -0.025 | 2.824

## 8. Re 50k Mach 0.50 (2)
BIGFOIL.COM POLAR EXPORT
NACA63-513 a=0.0
NACA63-513 a=0.0 |  |  |  | Cl Max: | 1.0718 | at alpha= | 20 | deg
XFOIL ncrit=9 |  |  |  | L/D Max: | 7.2294 | at alpha= | 8 | deg
Re: | 50000 |  |  | Cd Min: | 0.29432 | at alpha= | 20 | deg
Mach: | 0.5 |  |  | Cl=0 at alpha= | -1.4704 | deg
|  |  |  | @ Cl=0.1, Cd= | 0.040188
|  |  |  | @ Cl=0.4, Cd= | 0.061662
|  |  |  | @ Cl=0.6, Cd= | 0.083759
alpha (deg) | Cl | Cd | Cm | Cl/Cd
-20 | -0.7287 | 0.27221 | 0.0597 | -2.677
-19.5 | -0.7168 | 0.27468 | 0.0518 | -2.6096
-19 | -0.6784 | 0.25397 | 0.0495 | -2.6712
-18.5 | -0.6533 | 0.24588 | 0.0446 | -2.657
-18 | -0.6383 | 0.24417 | 0.0375 | -2.6142
-17.5 | -0.6073 | 0.23099 | 0.034 | -2.6291
-17 | -0.5828 | 0.22337 | 0.0291 | -2.6091
-16.5 | -0.5771 | 0.22468 | 0.0216 | -2.5685
-16 | -0.5352 | 0.20754 | 0.0196 | -2.5788
-15.5 | -0.522 | 0.20415 | 0.0135 | -2.5569
-15 | -0.4905 | 0.19259 | 0.0103 | -2.5469
-14.5 | -0.4811 | 0.18971 | 0.0044 | -2.536
-14 | -0.4468 | 0.1779 | 0.0018 | -2.5115
-13.5 | -0.4257 | 0.17029 | -0.0023 | -2.4999
-13 | -0.4173 | 0.16573 | -0.0072 | -2.518
-12.5 | -0.4013 | 0.1594 | -0.0109 | -2.5176
-12 | -0.3799 | 0.1514 | -0.0141 | -2.5092
-11.5 | -0.3572 | 0.14292 | -0.0169 | -2.4993
-11 | -0.3278 | 0.13426 | -0.0189 | -2.4415
-10.5 | -0.3328 | 0.13083 | -0.0222 | -2.5438
-10 | -0.2999 | 0.12177 | -0.0236 | -2.4628
-9.5 | -0.2929 | 0.11673 | -0.0249 | -2.5092
-9 | -0.256 | 0.1079 | -0.0253 | -2.3726
-8.5 | -0.2486 | 0.10341 | -0.0234 | -2.404
-8 | -0.272 | 0.10236 | -0.016 | -2.6573
-7.5 | -0.2942 | 0.10092 | -0.0083 | -2.9152
-7 | -0.2958 | 0.0969 | -0.0031 | -3.0526
-6.5 | -0.3241 | 0.09526 | 0.0036 | -3.4023
-6 | -0.4066 | 0.08952 | -0.0047 | -4.542
-5.5 | -0.4749 | 0.07472 | -0.0324 | -6.3557
-5 | -0.468 | 0.0653 | -0.0406 | -7.1669
-4.5 | -0.4468 | 0.05729 | -0.0461 | -7.7989
-4 | -0.41 | 0.05062 | -0.0492 | -8.0996
-3.5 | -0.3584 | 0.04575 | -0.051 | -7.8339
-3 | -0.2957 | 0.04225 | -0.0522 | -6.9988
-2.5 | -0.2298 | 0.04003 | -0.0526 | -5.7407
-1 | 0.105 | 0.03907 | -0.0644 | 2.6875
-0.5 | 0.0992 | 0.03974 | -0.0575 | 2.4962
0 | 0.1007 | 0.04058 | -0.0513 | 2.4815
0.5 | 0.1206 | 0.04196 | -0.0477 | 2.8742
1 | 0.1476 | 0.04374 | -0.0455 | 3.3745
1.5 | 0.1857 | 0.04596 | -0.0448 | 4.0405
2 | 0.227 | 0.04846 | -0.0447 | 4.6843
2.5 | 0.2741 | 0.05129 | -0.0453 | 5.3441
3 | 0.3138 | 0.05419 | -0.0451 | 5.7907
3.5 | 0.3459 | 0.05717 | -0.0444 | 6.0504
4 | 0.3817 | 0.06044 | -0.0442 | 6.3154
4.5 | 0.4362 | 0.06408 | -0.0453 | 6.8071
5 | 0.4581 | 0.06762 | -0.0442 | 6.7746
5.5 | 0.5083 | 0.07151 | -0.0449 | 7.1081
6 | 0.5293 | 0.07549 | -0.0441 | 7.0115
6.5 | 0.5644 | 0.07969 | -0.0439 | 7.0824
7 | 0.6022 | 0.08401 | -0.0438 | 7.1682
7.5 | 0.6384 | 0.08846 | -0.0436 | 7.2168
8 | 0.6732 | 0.09312 | -0.0433 | 7.2294
8.5 | 0.7046 | 0.09796 | -0.0429 | 7.1927
9 | 0.7082 | 0.104 | -0.0433 | 6.8096
9.5 | 0.727 | 0.10996 | -0.0436 | 6.6115
10 | 0.7481 | 0.11615 | -0.0441 | 6.4408
10.5 | 0.7709 | 0.12253 | -0.0447 | 6.2915
11 | 0.7925 | 0.12909 | -0.0454 | 6.1391
11.5 | 0.8118 | 0.13593 | -0.0463 | 5.9722
12 | 0.811 | 0.14433 | -0.0495 | 5.6191
12.5 | 0.8263 | 0.15218 | -0.0517 | 5.4298
13 | 0.8357 | 0.16104 | -0.0553 | 5.1894
13.5 | 0.8607 | 0.16954 | -0.0572 | 5.0767
14 | 0.8627 | 0.18034 | -0.0635 | 4.7837
14.5 | 0.8734 | 0.19134 | -0.0694 | 4.5646
15 | 0.8667 | 0.20672 | -0.0813 | 4.1926
15.5 | 0.8935 | 0.21738 | -0.0847 | 4.1103
16 | 0.9081 | 0.22468 | -0.0897 | 4.0417
16.5 | 0.9243 | 0.23271 | -0.0947 | 3.9719
17 | 0.9471 | 0.24241 | -0.099 | 3.907
17.5 | 0.9757 | 0.25403 | -0.1024 | 3.8409
18 | 0.992 | 0.26049 | -0.1078 | 3.8082
18.5 | 1.008 | 0.26791 | -0.1137 | 3.7625
19 | 1.0331 | 0.27844 | -0.1179 | 3.7103
19.5 | 1.0559 | 0.28746 | -0.1227 | 3.6732
20 | 1.0718 | 0.29432 | -0.1289 | 3.6416

## 9. Re 100k Mach 0.00 (1)
BIGFOIL.COM POLAR EXPORT
NACA63-513 a=0.0
NACA63-513 a=0.0 |  |  |  | Cl Max: | 1.299 | at alpha= | 10.5 | deg
JavaFoil+Calcfoil stall+Eppler ext transition |  |  |  | L/D Max: | 50.291 | at alpha= | 6.5 | deg
Re: | 100000 |  |  | Cd Min: | 0.01296 | at alpha= | -0.5 | deg
Mach: | 0 |  |  | Cl=0 at alpha= | -2.4569 | deg
|  |  |  | @ Cl=0.1, Cd= | 0.014363
|  |  |  | @ Cl=0.4, Cd= | 0.013708
|  |  |  | @ Cl=0.6, Cd= | 0.014992
alpha (deg) | Cl | Cd | Cm | Cl/Cd
-17 | -0.496 | 0.25763 | -0.008 | -1.926
-16.5 | -0.512 | 0.23451 | -0.008 | -2.182
-16 | -0.527 | 0.22155 | -0.008 | -2.378
-15.5 | -0.541 | 0.19018 | -0.008 | -2.845
-15 | -0.554 | 0.17876 | -0.008 | -3.101
-14.5 | -0.566 | 0.16699 | -0.008 | -3.391
-14 | -0.577 | 0.15167 | -0.008 | -3.801
-13.5 | -0.585 | 0.14313 | -0.008 | -4.087
-13 | -0.591 | 0.13094 | -0.008 | -4.513
-12.5 | -0.594 | 0.12121 | -0.008 | -4.904
-12 | -0.595 | 0.11272 | -0.009 | -5.279
-11.5 | -0.592 | 0.10435 | -0.009 | -5.677
-11 | -0.586 | 0.09694 | -0.009 | -6.048
-10.5 | -0.577 | 0.08864 | -0.009 | -6.504
-10 | -0.563 | 0.0827 | -0.009 | -6.808
-9.5 | -0.546 | 0.07571 | -0.009 | -7.207
-9 | -0.524 | 0.07359 | -0.01 | -7.125
-8.5 | -0.5 | 0.06831 | -0.011 | -7.314
-8 | -0.472 | 0.06288 | -0.013 | -7.5
-7.5 | -0.44 | 0.05781 | -0.013 | -7.61
-7 | -0.405 | 0.05507 | -0.013 | -7.347
-6.5 | -0.367 | 0.0516 | -0.014 | -7.109
-6 | -0.327 | 0.0484 | -0.014 | -6.748
-5.5 | -0.284 | 0.04549 | -0.014 | -6.25
-5 | -0.24 | 0.04319 | -0.015 | -5.565
-4.5 | -0.195 | 0.04092 | -0.015 | -4.764
-4 | -0.149 | 0.03906 | -0.015 | -3.803
-3.5 | -0.101 | 0.0374 | -0.016 | -2.704
-3 | -0.053 | 0.03586 | -0.017 | -1.49
-2.5 | -0.005 | 0.03463 | -0.017 | -0.155
-2 | 0.053 | 0.0143 | -0.036 | 3.726
-1.5 | 0.113 | 0.01438 | -0.036 | 7.888
-1 | 0.174 | 0.01445 | -0.036 | 12.019
-0.5 | 0.234 | 0.01296 | -0.036 | 18.07
0 | 0.288 | 0.01325 | -0.037 | 21.758
0.5 | 0.346 | 0.01349 | -0.037 | 25.653
1 | 0.403 | 0.01372 | -0.037 | 29.388
1.5 | 0.46 | 0.01405 | -0.038 | 32.754
2 | 0.517 | 0.01439 | -0.038 | 35.9
2.5 | 0.573 | 0.01477 | -0.038 | 38.801
3 | 0.629 | 0.01523 | -0.039 | 41.293
3.5 | 0.684 | 0.01572 | -0.039 | 43.501
4 | 0.739 | 0.01628 | -0.039 | 45.394
4.5 | 0.794 | 0.01688 | -0.04 | 47.011
5 | 0.848 | 0.0176 | -0.04 | 48.179
5.5 | 0.901 | 0.01833 | -0.04 | 49.134
6 | 0.952 | 0.01904 | -0.041 | 49.989
6.5 | 1.004 | 0.01996 | -0.041 | 50.291
7 | 1.054 | 0.02097 | -0.042 | 50.257
7.5 | 1.104 | 0.02234 | -0.042 | 49.404
8 | 1.149 | 0.02391 | -0.043 | 48.051
8.5 | 1.188 | 0.02895 | -0.043 | 41.038
9 | 1.224 | 0.03091 | -0.043 | 39.594
9.5 | 1.256 | 0.033 | -0.043 | 38.046
10 | 1.282 | 0.03528 | -0.044 | 36.356
10.5 | 1.299 | 0.03793 | -0.044 | 34.237
11 | 1.137 | 0.08041 | -0.02 | 14.147
11.5 | 1.148 | 0.08568 | -0.02 | 13.397
12 | 1.152 | 0.09137 | -0.019 | 12.611
12.5 | 1.152 | 0.09819 | -0.019 | 11.735
13 | 1.146 | 0.10611 | -0.018 | 10.804
13.5 | 1.136 | 0.1122 | -0.017 | 10.127
14 | 1.121 | 0.12185 | -0.017 | 9.203
14.5 | 1.102 | 0.13158 | -0.016 | 8.375
15 | 1.079 | 0.13841 | -0.015 | 7.796
15.5 | 1.053 | 0.1458 | -0.015 | 7.221

## 10. Re 100k Mach 0.00 (2)
BIGFOIL.COM POLAR EXPORT
NACA63-513 a=0.0
NACA63-513 a=0.0 |  |  |  | Cl Max: | 1.2823 | at alpha= | 14 | deg
XFOIL ncrit=9 |  |  |  | L/D Max: | 51.741 | at alpha= | 9 | deg
Re: | 100000 |  |  | Cd Min: | 0.2409 | at alpha= | -20 | deg
Mach: | 0 |  |  | Cl=0 at alpha= | -3 | deg
|  |  |  | @ Cl=0.1, Cd= | 0.020661
|  |  |  | @ Cl=0.4, Cd= | 0.020761
|  |  |  | @ Cl=0.6, Cd= | 0.023926
alpha (deg) | Cl | Cd | Cm | Cl/Cd
-20 | -0.6631 | 0.2409 | 0.0513 | -2.7526
-19.5 | -0.648 | 0.23658 | 0.0456 | -2.739
-19 | -0.6422 | 0.23618 | 0.0385 | -2.7191
-18.5 | -0.6117 | 0.22228 | 0.0374 | -2.7519
-18 | -0.591 | 0.21525 | 0.0344 | -2.7456
-17.5 | -0.5734 | 0.209 | 0.0303 | -2.7435
-17 | -0.5619 | 0.20473 | 0.0244 | -2.7446
-16.5 | -0.5638 | 0.20387 | 0.0172 | -2.7655
-16 | -0.526 | 0.18915 | 0.0173 | -2.7809
-15.5 | -0.5059 | 0.182 | 0.0145 | -2.7797
-15 | -0.4906 | 0.17549 | 0.0105 | -2.7956
-14.5 | -0.4909 | 0.17183 | 0.0037 | -2.8569
-14 | -0.489 | 0.16524 | -0.0024 | -2.9593
-13.5 | -0.4476 | 0.15429 | -0.0004 | -2.901
-13 | -0.4418 | 0.1483 | -0.0055 | -2.9791
-12.5 | -0.4588 | 0.14417 | -0.0152 | -3.1824
-12 | -0.4143 | 0.13264 | -0.0118 | -3.1235
-11.5 | -0.405 | 0.12574 | -0.0157 | -3.2209
-11 | -0.4301 | 0.12021 | -0.0273 | -3.5779
-10.5 | -0.3855 | 0.11054 | -0.0228 | -3.4874
-10 | -0.4012 | 0.10361 | -0.0326 | -3.8722
-9.5 | -0.3722 | 0.09585 | -0.0313 | -3.8832
-9 | -0.4161 | 0.08727 | -0.0474 | -4.768
-8.5 | -0.3829 | 0.08187 | -0.0411 | -4.6769
-8 | -0.4519 | 0.07568 | -0.0546 | -5.9712
-7.5 | -0.3953 | 0.06544 | -0.0601 | -6.0406
-7 | -0.3559 | 0.05769 | -0.0674 | -6.1692
-6 | -0.2915 | 0.03758 | -0.0742 | -7.7568
-5.5 | -0.2454 | 0.03203 | -0.073 | -7.6616
-5 | -0.1956 | 0.02869 | -0.0714 | -6.8177
-4.5 | -0.144 | 0.02649 | -0.07 | -5.436
-4 | -0.0918 | 0.02447 | -0.0686 | -3.7515
-3.5 | -0.043 | 0.02314 | -0.067 | -1.8583
-3 | 0 | 0.0219 | -0.0645 | 0
-2.5 | 0.0192 | 0.01911 | -0.0576 | 1.0047
-2 | 0.0427 | 0.02013 | -0.0465 | 2.1212
-1.5 | 0.1636 | 0.02125 | -0.0499 | 7.6988
-1 | 0.2488 | 0.02114 | -0.0565 | 11.7692
-0.5 | 0.3386 | 0.02094 | -0.0644 | 16.17
0 | 0.4279 | 0.02068 | -0.0724 | 20.6915
0.5 | 0.4666 | 0.02094 | -0.0714 | 22.2827
1 | 0.4967 | 0.02124 | -0.0682 | 23.3851
1.5 | 0.5242 | 0.02179 | -0.0646 | 24.0569
2 | 0.5489 | 0.0226 | -0.0607 | 24.2876
2.5 | 0.5783 | 0.02345 | -0.0572 | 24.661
3 | 0.6157 | 0.02427 | -0.0548 | 25.3688
3.5 | 0.6588 | 0.02502 | -0.0531 | 26.3309
4 | 0.7049 | 0.02566 | -0.0517 | 27.4708
4.5 | 0.7531 | 0.02618 | -0.0504 | 28.7662
5 | 0.8032 | 0.02649 | -0.0491 | 30.3209
5.5 | 0.8561 | 0.0265 | -0.0479 | 32.3057
6 | 0.9117 | 0.02615 | -0.0467 | 34.8642
6.5 | 0.9711 | 0.02536 | -0.0455 | 38.2926
7 | 1.0182 | 0.02544 | -0.0438 | 40.0236
7.5 | 1.0806 | 0.02418 | -0.0427 | 44.6898
8 | 1.1307 | 0.02372 | -0.0408 | 47.6686
8.5 | 1.1716 | 0.02337 | -0.0379 | 50.1326
9 | 1.2066 | 0.02332 | -0.0344 | 51.741
9.5 | 1.2256 | 0.02445 | -0.0297 | 50.1268
10 | 1.2239 | 0.02669 | -0.0232 | 45.8561
10.5 | 1.2085 | 0.03054 | -0.0175 | 39.5711
11.5 | 1.1779 | 0.04141 | -0.0107 | 28.4448
12 | 1.1839 | 0.04607 | -0.0085 | 25.6979
12.5 | 1.2094 | 0.0498 | -0.0063 | 24.2851
13 | 1.2451 | 0.05361 | -0.0045 | 23.2251
13.5 | 1.2603 | 0.05856 | -0.0033 | 21.5215
14 | 1.2823 | 0.06462 | -0.0023 | 19.8437
14.5 | 1.2667 | 0.0723 | -0.0023 | 17.5201
15 | 1.2442 | 0.08143 | -0.0037 | 15.2794
15.5 | 1.2039 | 0.09328 | -0.0076 | 12.9063
16 | 1.1429 | 0.10977 | -0.0159 | 10.4118
16.5 | 1.0691 | 0.13241 | -0.0299 | 8.0742
17.5 | 0.9182 | 0.21496 | -0.0752 | 4.2715
18 | 0.9207 | 0.22111 | -0.0811 | 4.164
18.5 | 0.9304 | 0.22987 | -0.086 | 4.0475
19 | 0.9466 | 0.23639 | -0.0895 | 4.0044

## 11. Re 100k Mach 0.10 (1)
BIGFOIL.COM POLAR EXPORT
NACA63-513 a=0.0
NACA63-513 a=0.0 |  |  |  | Cl Max: | 1.284 | at alpha= | 10 | deg
JavaFoil+Calcfoil stall+Eppler ext transition |  |  |  | L/D Max: | 50.102 | at alpha= | 6.5 | deg
Re: | 100000 |  |  | Cd Min: | 0.01298 | at alpha= | -0.5 | deg
Mach: | 0.1 |  |  | Cl=0 at alpha= | -2.4576 | deg
|  |  |  | @ Cl=0.1, Cd= | 0.014374
|  |  |  | @ Cl=0.4, Cd= | 0.01375
|  |  |  | @ Cl=0.6, Cd= | 0.01505
alpha (deg) | Cl | Cd | Cm | Cl/Cd
-16.5 | -0.468 | 0.25404 | -0.008 | -1.842
-16 | -0.486 | 0.2386 | -0.008 | -2.036
-15.5 | -0.503 | 0.20478 | -0.008 | -2.457
-15 | -0.52 | 0.18603 | -0.008 | -2.793
-14.5 | -0.535 | 0.17446 | -0.008 | -3.065
-14 | -0.548 | 0.16274 | -0.008 | -3.369
-13.5 | -0.56 | 0.14535 | -0.008 | -3.852
-13 | -0.569 | 0.13484 | -0.008 | -4.222
-12.5 | -0.576 | 0.12656 | -0.009 | -4.551
-12 | -0.579 | 0.11613 | -0.009 | -4.99
-11.5 | -0.58 | 0.10692 | -0.009 | -5.422
-11 | -0.576 | 0.09817 | -0.009 | -5.869
-10.5 | -0.569 | 0.0904 | -0.009 | -6.292
-10 | -0.557 | 0.08335 | -0.009 | -6.686
-9.5 | -0.542 | 0.07703 | -0.01 | -7.032
-9 | -0.522 | 0.07418 | -0.01 | -7.035
-8.5 | -0.498 | 0.06876 | -0.01 | -7.244
-8 | -0.471 | 0.06386 | -0.013 | -7.378
-7.5 | -0.44 | 0.0584 | -0.013 | -7.537
-7 | -0.406 | 0.05461 | -0.014 | -7.429
-6.5 | -0.368 | 0.05161 | -0.014 | -7.127
-6 | -0.328 | 0.04873 | -0.014 | -6.725
-5.5 | -0.285 | 0.04574 | -0.014 | -6.24
-5 | -0.241 | 0.04319 | -0.015 | -5.588
-4.5 | -0.196 | 0.04093 | -0.015 | -4.785
-4 | -0.149 | 0.03898 | -0.015 | -3.827
-3.5 | -0.102 | 0.03748 | -0.016 | -2.711
-3 | -0.054 | 0.03601 | -0.016 | -1.49
-2.5 | -0.005 | 0.03476 | -0.017 | -0.155
-2 | 0.054 | 0.01432 | -0.036 | 3.74
-1.5 | 0.114 | 0.01439 | -0.036 | 7.92
-1 | 0.174 | 0.01447 | -0.036 | 12.063
-0.5 | 0.235 | 0.01298 | -0.037 | 18.128
0 | 0.29 | 0.01329 | -0.037 | 21.782
0.5 | 0.347 | 0.01354 | -0.037 | 25.666
1 | 0.405 | 0.01377 | -0.038 | 29.403
1.5 | 0.462 | 0.0141 | -0.038 | 32.771
2 | 0.519 | 0.01445 | -0.038 | 35.898
2.5 | 0.575 | 0.01484 | -0.039 | 38.777
3 | 0.631 | 0.01531 | -0.039 | 41.231
3.5 | 0.687 | 0.0158 | -0.039 | 43.463
4 | 0.742 | 0.01638 | -0.04 | 45.329
4.5 | 0.797 | 0.017 | -0.04 | 46.896
5 | 0.851 | 0.01772 | -0.04 | 48.058
5.5 | 0.904 | 0.01847 | -0.041 | 48.975
6 | 0.956 | 0.01918 | -0.041 | 49.86
6.5 | 1.008 | 0.02013 | -0.041 | 50.102
7 | 1.058 | 0.02117 | -0.042 | 50
7.5 | 1.108 | 0.02257 | -0.042 | 49.09
8 | 1.153 | 0.02419 | -0.043 | 47.664
8.5 | 1.192 | 0.02929 | -0.043 | 40.693
9 | 1.227 | 0.03129 | -0.043 | 39.224
9.5 | 1.258 | 0.03344 | -0.043 | 37.623
10 | 1.284 | 0.03579 | -0.044 | 35.883
10.5 | 1.125 | 0.07465 | -0.022 | 15.075
11 | 1.138 | 0.08074 | -0.02 | 14.09
11.5 | 1.146 | 0.08658 | -0.02 | 13.233
12 | 1.148 | 0.09288 | -0.019 | 12.363
12.5 | 1.145 | 0.09873 | -0.018 | 11.597
13 | 1.136 | 0.10869 | -0.017 | 10.455
13.5 | 1.123 | 0.11543 | -0.018 | 9.728
14 | 1.104 | 0.12284 | -0.016 | 8.986
14.5 | 1.08 | 0.13216 | -0.015 | 8.174
15 | 1.053 | 0.14042 | -0.015 | 7.501

## 12. Re 100k Mach 0.10 (2)
BIGFOIL.COM POLAR EXPORT
NACA63-513 a=0.0
NACA63-513 a=0.0 |  |  |  | Cl Max: | 1.273 | at alpha= | 14 | deg
XFOIL ncrit=9 |  |  |  | L/D Max: | 51.0609 | at alpha= | 9 | deg
Re: | 100000 |  |  | Cd Min: | 0.24167 | at alpha= | -20 | deg
Mach: | 0.1 |  |  | Cl=0 at alpha= | -3 | deg
|  |  |  | @ Cl=0.1, Cd= | 0.020505
|  |  |  | @ Cl=0.4, Cd= | 0.020923
|  |  |  | @ Cl=0.6, Cd= | 0.023893
alpha (deg) | Cl | Cd | Cm | Cl/Cd
-20 | -0.6651 | 0.24167 | 0.0516 | -2.7521
-19.5 | -0.6504 | 0.23775 | 0.0457 | -2.7356
-19 | -0.6449 | 0.23752 | 0.0387 | -2.7151
-18.5 | -0.6124 | 0.22271 | 0.0379 | -2.7498
-18 | -0.592 | 0.21583 | 0.0347 | -2.7429
-17.5 | -0.5744 | 0.20959 | 0.0305 | -2.7406
-17 | -0.564 | 0.20581 | 0.0243 | -2.7404
-16.5 | -0.5656 | 0.20491 | 0.0172 | -2.7602
-16 | -0.5254 | 0.18951 | 0.0176 | -2.7724
-15.5 | -0.5058 | 0.18246 | 0.0146 | -2.7721
-15 | -0.4907 | 0.176 | 0.0105 | -2.7881
-14.5 | -0.4926 | 0.17278 | 0.0034 | -2.851
-14 | -0.4763 | 0.16337 | 0.0001 | -2.9155
-13.5 | -0.4463 | 0.15471 | -0.0004 | -2.8848
-13 | -0.4429 | 0.14907 | -0.006 | -2.9711
-12.5 | -0.4592 | 0.14493 | -0.0156 | -3.1684
-12 | -0.4117 | 0.13308 | -0.0116 | -3.0936
-11.5 | -0.4046 | 0.12628 | -0.0161 | -3.204
-11 | -0.4305 | 0.12093 | -0.0279 | -3.5599
-10.5 | -0.3825 | 0.11102 | -0.0228 | -3.4453
-10 | -0.4031 | 0.10426 | -0.0338 | -3.8663
-9.5 | -0.3691 | 0.09637 | -0.0314 | -3.83
-9 | -0.3772 | 0.08805 | -0.039 | -4.2839
-8.5 | -0.3831 | 0.08264 | -0.0413 | -4.6358
-8 | -0.455 | 0.07659 | -0.0568 | -5.9407
-7.5 | -0.385 | 0.06633 | -0.0594 | -5.8043
-7 | -0.35 | 0.05838 | -0.0676 | -5.9952
-6.5 | -0.319 | 0.05256 | -0.0705 | -6.0693
-6 | -0.2913 | 0.038 | -0.0749 | -7.6658
-5.5 | -0.246 | 0.03237 | -0.0736 | -7.5996
-5 | -0.1966 | 0.02897 | -0.0719 | -6.7863
-4.5 | -0.1451 | 0.0267 | -0.0704 | -5.4345
-4 | -0.0926 | 0.0247 | -0.0689 | -3.749
-3.5 | -0.0436 | 0.02327 | -0.0673 | -1.8737
-3 | 0 | 0.02207 | -0.0648 | 0
-2.5 | 0.022 | 0.0192 | -0.059 | 1.1458
-2 | 0.0432 | 0.02022 | -0.0471 | 2.1365
-1 | 0.2462 | 0.02124 | -0.056 | 11.5913
-0.5 | 0.3374 | 0.02107 | -0.0641 | 16.0133
0 | 0.427 | 0.02086 | -0.0722 | 20.4698
0.5 | 0.4686 | 0.02116 | -0.0718 | 22.1456
1 | 0.4966 | 0.02168 | -0.0687 | 22.9059
1.5 | 0.5247 | 0.0221 | -0.0649 | 23.7421
2 | 0.5526 | 0.02265 | -0.0609 | 24.3974
2.5 | 0.5819 | 0.02349 | -0.0573 | 24.7722
3 | 0.6192 | 0.02432 | -0.0548 | 25.4605
3.5 | 0.6623 | 0.02508 | -0.0531 | 26.4075
4 | 0.7085 | 0.02573 | -0.0517 | 27.536
4.5 | 0.7569 | 0.02625 | -0.0504 | 28.8343
5 | 0.8076 | 0.02655 | -0.0491 | 30.4181
5.5 | 0.8611 | 0.02653 | -0.0479 | 32.4576
6 | 0.9179 | 0.02613 | -0.0466 | 35.1282
6.5 | 0.968 | 0.02614 | -0.045 | 37.0314
7 | 1.0234 | 0.02554 | -0.0435 | 40.0705
7.5 | 1.0776 | 0.02492 | -0.0419 | 43.2424
8 | 1.1304 | 0.02423 | -0.04 | 46.6529
8.5 | 1.1792 | 0.02332 | -0.0375 | 50.566
9 | 1.2081 | 0.02366 | -0.0334 | 51.0609
9.5 | 1.2252 | 0.02487 | -0.0284 | 49.2642
10 | 1.2196 | 0.02734 | -0.0216 | 44.6086
10.5 | 1.2028 | 0.03149 | -0.0163 | 38.1963
11 | 1.1838 | 0.03698 | -0.0126 | 32.0119
11.5 | 1.175 | 0.04249 | -0.0099 | 27.6536
12.5 | 1.2079 | 0.05095 | -0.0056 | 23.7076
13 | 1.2423 | 0.05495 | -0.0038 | 22.6078
13.5 | 1.2559 | 0.06019 | -0.0027 | 20.8656
14 | 1.273 | 0.06667 | -0.0018 | 19.094
14.5 | 1.2517 | 0.07501 | -0.0024 | 16.6871
15 | 1.2218 | 0.08504 | -0.0046 | 14.3674
15.5 | 1.1774 | 0.09802 | -0.0098 | 12.0118
16 | 1.118 | 0.11536 | -0.0192 | 9.6914
16.5 | 1.0524 | 0.13766 | -0.0331 | 7.6449
17 | 0.8956 | 0.20632 | -0.0741 | 4.3408
17.5 | 0.92 | 0.21599 | -0.0759 | 4.2595
18 | 0.9222 | 0.2221 | -0.0819 | 4.1522
18.5 | 0.9337 | 0.23096 | -0.0866 | 4.0427
19 | 0.9483 | 0.23742 | -0.0905 | 3.9942

## 13. Re 100k Mach 0.25 (1)
BIGFOIL.COM POLAR EXPORT
NACA63-513 a=0.0
NACA63-513 a=0.0 |  |  |  | Cl Max: | 1.286 | at alpha= | 10 | deg
JavaFoil+Calcfoil stall+Eppler ext transition |  |  |  | L/D Max: | 48.995 | at alpha= | 6.5 | deg
Re: | 100000 |  |  | Cd Min: | 0.01313 | at alpha= | -0.5 | deg
Mach: | 0.25 |  |  | Cl=0 at alpha= | -2.4508 | deg
|  |  |  | @ Cl=0.1, Cd= | 0.014587
|  |  |  | @ Cl=0.4, Cd= | 0.014044
|  |  |  | @ Cl=0.6, Cd= | 0.015348
alpha (deg) | Cl | Cd | Cm | Cl/Cd
-15 | -0.156 | 0.22919 | -0.009 | -0.679
-14.5 | -0.226 | 0.20634 | -0.009 | -1.097
-14 | -0.281 | 0.19801 | -0.009 | -1.418
-13.5 | -0.328 | 0.17027 | -0.009 | -1.929
-13 | -0.371 | 0.20319 | -0.009 | -1.825
-12.5 | -0.408 | 0.1761 | -0.009 | -2.318
-12 | -0.44 | 0.14962 | -0.009 | -2.943
-11.5 | -0.467 | 0.13555 | -0.009 | -3.443
-11 | -0.487 | 0.11912 | -0.009 | -4.085
-10.5 | -0.5 | 0.1057 | -0.009 | -4.73
-10 | -0.506 | 0.09903 | -0.009 | -5.112
-9.5 | -0.506 | 0.08612 | -0.009 | -5.871
-9 | -0.498 | 0.0815 | -0.009 | -6.111
-8.5 | -0.484 | 0.07425 | -0.01 | -6.517
-8 | -0.464 | 0.0673 | -0.01 | -6.887
-7.5 | -0.438 | 0.06089 | -0.013 | -7.201
-7 | -0.408 | 0.05638 | -0.014 | -7.229
-6.5 | -0.372 | 0.05295 | -0.014 | -7.028
-6 | -0.333 | 0.05012 | -0.014 | -6.646
-5.5 | -0.291 | 0.04662 | -0.014 | -6.246
-5 | -0.247 | 0.0441 | -0.015 | -5.597
-4.5 | -0.201 | 0.04151 | -0.015 | -4.834
-4 | -0.153 | 0.03954 | -0.015 | -3.869
-3.5 | -0.104 | 0.03787 | -0.016 | -2.754
-3 | -0.055 | 0.03635 | -0.017 | -1.515
-2.5 | -0.006 | 0.035 | -0.018 | -0.158
-2 | 0.055 | 0.0145 | -0.037 | 3.794
-1.5 | 0.117 | 0.01462 | -0.037 | 8.01
-1 | 0.179 | 0.01459 | -0.037 | 12.291
-0.5 | 0.242 | 0.01313 | -0.038 | 18.414
0 | 0.296 | 0.01356 | -0.038 | 21.854
0.5 | 0.356 | 0.01382 | -0.038 | 25.745
1 | 0.415 | 0.01412 | -0.038 | 29.386
1.5 | 0.473 | 0.01444 | -0.039 | 32.761
2 | 0.531 | 0.01482 | -0.039 | 35.855
2.5 | 0.589 | 0.01525 | -0.039 | 38.638
3 | 0.646 | 0.01576 | -0.04 | 41.029
3.5 | 0.703 | 0.01633 | -0.04 | 43.066
4 | 0.76 | 0.01692 | -0.041 | 44.929
4.5 | 0.816 | 0.01761 | -0.041 | 46.361
5 | 0.872 | 0.01838 | -0.041 | 47.423
5.5 | 0.926 | 0.01926 | -0.042 | 48.062
6 | 0.979 | 0.02003 | -0.042 | 48.87
6.5 | 1.031 | 0.02105 | -0.042 | 48.995
7 | 1.083 | 0.02228 | -0.043 | 48.605
7.5 | 1.131 | 0.02393 | -0.043 | 47.27
8 | 1.174 | 0.02921 | -0.044 | 40.178
8.5 | 1.212 | 0.0312 | -0.044 | 38.846
9 | 1.244 | 0.03351 | -0.044 | 37.118
9.5 | 1.269 | 0.03597 | -0.044 | 35.292
10 | 1.286 | 0.03892 | -0.044 | 33.032
10.5 | 1.125 | 0.0777 | -0.021 | 14.48
11 | 1.127 | 0.08459 | -0.019 | 13.32
11.5 | 1.121 | 0.09196 | -0.019 | 12.19
12 | 1.106 | 0.0992 | -0.018 | 11.149
12.5 | 1.081 | 0.10802 | -0.016 | 10.009
13 | 1.047 | 0.11566 | -0.016 | 9.057
13.5 | 1.004 | 0.13014 | -0.015 | 7.716
14 | 0.952 | 0.13977 | -0.014 | 6.813
14.5 | 0.892 | 0.1513 | -0.013 | 5.897
15 | 0.825 | 0.18287 | -0.009 | 4.512

## 14. Re 100k Mach 0.25 (2)
BIGFOIL.COM POLAR EXPORT
NACA63-513 a=0.0
NACA63-513 a=0.0 |  |  |  | Cl Max: | 1.2211 | at alpha= | 13 | deg
XFOIL ncrit=9 |  |  |  | L/D Max: | 48.6098 | at alpha= | 8.5 | deg
Re: | 100000 |  |  | Cd Min: | 0.24663 | at alpha= | -20 | deg
Mach: | 0.25 |  |  | Cl=0 at alpha= | -2.967 | deg
|  |  |  | @ Cl=0.1, Cd= | 0.021576
|  |  |  | @ Cl=0.4, Cd= | 0.021611
|  |  |  | @ Cl=0.6, Cd= | 0.025685
alpha (deg) | Cl | Cd | Cm | Cl/Cd
-20 | -0.6768 | 0.24663 | 0.0533 | -2.7442
-19.5 | -0.6654 | 0.24501 | 0.0463 | -2.7158
-19 | -0.6429 | 0.23495 | 0.0428 | -2.7363
-18.5 | -0.6181 | 0.22577 | 0.0403 | -2.7377
-18 | -0.5982 | 0.21914 | 0.0363 | -2.7298
-17.5 | -0.5811 | 0.2134 | 0.0312 | -2.7231
-17 | -0.396 | 0.17986 | 0.0129 | -2.2017
-16.5 | -0.5498 | 0.20052 | 0.0213 | -2.7419
-16 | -0.5246 | 0.19189 | 0.0191 | -2.7339
-15.5 | -0.506 | 0.18502 | 0.0153 | -2.7348
-15 | -0.4944 | 0.17966 | 0.0098 | -2.7519
-14.5 | -0.5002 | 0.1777 | 0.0019 | -2.8149
-14 | -0.4588 | 0.1639 | 0.0029 | -2.7993
-13.5 | -0.4417 | 0.15706 | -0.0006 | -2.8123
-13 | -0.4507 | 0.15368 | -0.0088 | -2.9327
-12.5 | -0.4202 | 0.14261 | -0.0092 | -2.9465
-12 | -0.4009 | 0.13532 | -0.0117 | -2.9626
-11.5 | -0.4117 | 0.13025 | -0.0203 | -3.1608
-11 | -0.3842 | 0.12044 | -0.0206 | -3.19
-10.5 | -0.374 | 0.11359 | -0.0246 | -3.2925
-10 | -0.3664 | 0.1056 | -0.029 | -3.4697
-9.5 | -0.3711 | 0.09925 | -0.0366 | -3.739
-9 | -0.3446 | 0.09138 | -0.0365 | -3.7711
-8.5 | -0.3986 | 0.08797 | -0.0411 | -4.5311
-8 | -0.3745 | 0.08084 | -0.0425 | -4.6326
-7.5 | -0.3691 | 0.06841 | -0.0653 | -5.3954
-6 | -0.2865 | 0.04008 | -0.0789 | -7.1482
-5.5 | -0.2482 | 0.03435 | -0.0768 | -7.2256
-5 | -0.204 | 0.03073 | -0.0744 | -6.6385
-4.5 | -0.1535 | 0.02795 | -0.0724 | -5.4919
-4 | -0.0998 | 0.02609 | -0.0706 | -3.8252
-3.5 | -0.0477 | 0.02409 | -0.0691 | -1.9801
-2.5 | 0.0418 | 0.02143 | -0.0639 | 1.9505
-2 | 0.0486 | 0.02044 | -0.0506 | 2.3777
-1.5 | 0.0848 | 0.02152 | -0.0421 | 3.9405
-1 | 0.2419 | 0.0221 | -0.0559 | 10.9457
-0.5 | 0.328 | 0.0219 | -0.0622 | 14.9772
0 | 0.4228 | 0.02152 | -0.0703 | 19.6468
0.5 | 0.483 | 0.02175 | -0.0733 | 22.2069
1 | 0.5099 | 0.02243 | -0.0701 | 22.7329
1.5 | 0.5325 | 0.02324 | -0.066 | 22.9131
2 | 0.5525 | 0.0242 | -0.0612 | 22.8306
2.5 | 0.5794 | 0.02518 | -0.0571 | 23.0103
3 | 0.6173 | 0.02611 | -0.0545 | 23.6423
3.5 | 0.6613 | 0.02696 | -0.0526 | 24.5289
4 | 0.7083 | 0.02771 | -0.0511 | 25.5612
4.5 | 0.7578 | 0.02829 | -0.0496 | 26.7869
5 | 0.8103 | 0.0286 | -0.0481 | 28.3322
5.5 | 0.8673 | 0.02847 | -0.0467 | 30.4636
6 | 0.9293 | 0.02781 | -0.0454 | 33.416
6.5 | 0.9776 | 0.02804 | -0.0432 | 34.8645
7 | 1.0433 | 0.02678 | -0.0417 | 38.9582
7.5 | 1.0975 | 0.0262 | -0.0395 | 41.8893
8 | 1.1557 | 0.02511 | -0.0371 | 46.0255
8.5 | 1.1958 | 0.0246 | -0.0331 | 48.6098
9 | 1.2135 | 0.0255 | -0.0275 | 47.5882
9.5 | 1.211 | 0.0276 | -0.0205 | 43.8768
10 | 1.1972 | 0.03143 | -0.015 | 38.091
10.5 | 1.1782 | 0.03679 | -0.0113 | 32.025
11 | 1.1628 | 0.04278 | -0.0087 | 27.1809
11.5 | 1.1626 | 0.0481 | -0.0065 | 24.1705
12 | 1.1784 | 0.0527 | -0.0043 | 22.3605
12.5 | 1.198 | 0.05751 | -0.0025 | 20.8312
13 | 1.2211 | 0.0629 | -0.0009 | 19.4134
13.5 | 1.2114 | 0.07072 | -0.0013 | 17.1295
14 | 1.1997 | 0.07929 | -0.0026 | 15.1305
14.5 | 1.1874 | 0.08909 | -0.0045 | 13.3281
15 | 1.1428 | 0.10247 | -0.0109 | 11.1525
16 | 0.9216 | 0.17599 | -0.0582 | 5.2367
16.5 | 0.9204 | 0.18948 | -0.0652 | 4.8575
17 | 0.9042 | 0.21143 | -0.0781 | 4.2766
17.5 | 0.9321 | 0.22168 | -0.0796 | 4.2047
18 | 0.932 | 0.22753 | -0.0867 | 4.0962

## 15. Re 100k Mach 0.50 (1)
BIGFOIL.COM POLAR EXPORT
NACA63-513 a=0.0
NACA63-513 a=0.0 |  |  |  | Cl Max: | 1.238 | at alpha= | 8 | deg
JavaFoil+Calcfoil stall+Eppler ext transition |  |  |  | L/D Max: | 44.522 | at alpha= | 5.5 | deg
Re: | 100000 |  |  | Cd Min: | 0.0139 | at alpha= | -0.5 | deg
Mach: | 0.5 |  |  | Cl=0 at alpha= | -2.4455 | deg
|  |  |  | @ Cl=0.1, Cd= | 0.022775
|  |  |  | @ Cl=0.4, Cd= | 0.01527
|  |  |  | @ Cl=0.6, Cd= | 0.016763
alpha (deg) | Cl | Cd | Cm | Cl/Cd
-20 | -0.978 | 0.34226 | -0.015 | -2.858
-19.5 | -0.948 | 0.32928 | -0.015 | -2.881
-19 | -0.921 | 0.31171 | -0.015 | -2.954
-18.5 | -0.893 | 0.30881 | -0.015 | -2.893
-18 | -0.866 | 0.30136 | -0.015 | -2.874
-17.5 | -0.839 | 0.3025 | -0.015 | -2.773
-17 | -0.811 | 0.29755 | -0.015 | -2.727
-16.5 | -0.782 | 0.28971 | -0.015 | -2.699
-16 | -0.754 | 0.27894 | -0.015 | -2.703
-15.5 | -0.727 | 0.26961 | -0.015 | -2.695
-15 | -0.699 | 0.24747 | -0.015 | -2.825
-14.5 | -0.671 | 0.26263 | -0.015 | -2.557
-14 | -0.644 | 0.25867 | -0.015 | -2.489
-13.5 | -0.615 | 0.23462 | -0.015 | -2.622
-13 | -0.587 | 0.22595 | -0.014 | -2.598
-12.5 | -0.559 | 0.21985 | -0.015 | -2.544
-12 | -0.532 | 0.21651 | -0.015 | -2.455
-11.5 | -0.504 | 0.20185 | -0.015 | -2.497
-11 | -0.476 | 0.207 | -0.015 | -2.3
-10.5 | -0.448 | 0.20406 | -0.015 | -2.197
-10 | -0.42 | 0.17913 | -0.014 | -2.343
-9.5 | -0.392 | 0.1768 | -0.014 | -2.217
-9 | -0.364 | 0.16065 | -0.014 | -2.267
-8.5 | -0.336 | 0.16023 | -0.015 | -2.099
-8 | -0.309 | 0.16962 | -0.015 | -1.819
-7.5 | -0.28 | 0.13676 | -0.013 | -2.05
-7 | -0.252 | 0.11695 | -0.011 | -2.158
-6.5 | -0.225 | 0.12284 | -0.011 | -1.828
-6 | -0.316 | 0.06154 | -0.011 | -5.128
-5.5 | -0.302 | 0.05284 | -0.016 | -5.713
-5 | -0.265 | 0.04881 | -0.016 | -5.432
-4.5 | -0.22 | 0.04475 | -0.017 | -4.907
-4 | -0.169 | 0.04189 | -0.017 | -4.034
-3.5 | -0.116 | 0.03912 | -0.017 | -2.955
-3 | -0.061 | 0.03778 | -0.018 | -1.621
-2.5 | -0.006 | 0.03629 | -0.018 | -0.17
-2 | 0.049 | 0.03504 | -0.02 | 1.412
-1.5 | 0.131 | 0.01532 | -0.041 | 8.534
-1 | 0.2 | 0.01528 | -0.041 | 13.107
-0.5 | 0.27 | 0.0139 | -0.041 | 19.446
0 | 0.327 | 0.01485 | -0.042 | 22.011
0.5 | 0.392 | 0.01522 | -0.042 | 25.782
1 | 0.457 | 0.01563 | -0.042 | 29.251
1.5 | 0.522 | 0.01607 | -0.043 | 32.49
2 | 0.586 | 0.01663 | -0.043 | 35.237
2.5 | 0.65 | 0.01724 | -0.043 | 37.682
3 | 0.713 | 0.01794 | -0.044 | 39.764
3.5 | 0.776 | 0.01871 | -0.044 | 41.471
4 | 0.838 | 0.0196 | -0.045 | 42.741
4.5 | 0.899 | 0.02061 | -0.045 | 43.638
5 | 0.96 | 0.02176 | -0.045 | 44.104
5.5 | 1.018 | 0.02288 | -0.046 | 44.522
6 | 1.076 | 0.02433 | -0.046 | 44.207
6.5 | 1.131 | 0.02624 | -0.047 | 43.094
7 | 1.177 | 0.02878 | -0.047 | 40.894
7.5 | 1.213 | 0.03555 | -0.048 | 34.107
8 | 1.238 | 0.03886 | -0.048 | 31.856
8.5 | 1.08 | 0.06686 | -0.023 | 16.148
9 | 1.047 | 0.07669 | -0.019 | 13.657
9.5 | 0.897 | 0.09657 | -0.015 | 9.287
10 | 0.674 | 0.15392 | -0.018 | 4.376
10.5 | 0.7 | 0.16108 | -0.018 | 4.344
11 | 0.727 | 0.18996 | -0.021 | 3.825
11.5 | 0.753 | 0.19768 | -0.021 | 3.808
12 | 0.78 | 0.2232 | -0.024 | 3.495
12.5 | 0.806 | 0.22666 | -0.025 | 3.556
13 | 0.832 | 0.2304 | -0.025 | 3.611

## 16. Re 100k Mach 0.50 (2)
BIGFOIL.COM POLAR EXPORT
NACA63-513 a=0.0
NACA63-513 a=0.0 |  |  |  | Cl Max: | 1.1345 | at alpha= | 9.5 | deg
XFOIL ncrit=9 |  |  |  | L/D Max: | 24.1229 | at alpha= | 9.5 | deg
Re: | 100000 |  |  | Cd Min: | 0.26807 | at alpha= | -20 | deg
Mach: | 0.5 |  |  | Cl=0 at alpha= | -2.8362 | deg
|  |  |  | @ Cl=0.1, Cd= | 0.024374
|  |  |  | @ Cl=0.4, Cd= | 0.026836
|  |  |  | @ Cl=0.6, Cd= | 0.037663
alpha (deg) | Cl | Cd | Cm | Cl/Cd
-20 | -0.7324 | 0.26807 | 0.0638 | -2.7321
-19.5 | -0.707 | 0.25935 | 0.059 | -2.726
-19 | -0.6824 | 0.25144 | 0.0537 | -2.714
-18.5 | -0.6593 | 0.24452 | 0.0477 | -2.6963
-18 | -0.6482 | 0.24461 | 0.0391 | -2.6499
-17.5 | -0.6134 | 0.22881 | 0.0367 | -2.6808
-17 | -0.5867 | 0.21991 | 0.0326 | -2.6679
-16.5 | -0.5628 | 0.21223 | 0.0277 | -2.6518
-16 | -0.543 | 0.2062 | 0.0214 | -2.6334
-15.5 | -0.5403 | 0.20602 | 0.013 | -2.6226
-15 | -0.4959 | 0.18909 | 0.0121 | -2.6226
-14.5 | -0.4709 | 0.18109 | 0.0081 | -2.6004
-14 | -0.4625 | 0.17733 | 0.0007 | -2.6081
-13.5 | -0.4338 | 0.16641 | -0.0026 | -2.6068
-13 | -0.4077 | 0.15803 | -0.0058 | -2.5799
-12.5 | -0.4025 | 0.15345 | -0.0128 | -2.623
-12 | -0.3775 | 0.1436 | -0.0165 | -2.6288
-11.5 | -0.3516 | 0.13538 | -0.0195 | -2.5971
-11 | -0.3666 | 0.13228 | -0.0298 | -2.7714
-10.5 | -0.3222 | 0.12095 | -0.0295 | -2.6639
-10 | -0.3056 | 0.11307 | -0.0342 | -2.7028
-9.5 | -0.3178 | 0.10867 | -0.0431 | -2.9245
-9 | -0.289 | 0.10083 | -0.0401 | -2.8662
-8.5 | -0.2754 | 0.09426 | -0.0458 | -2.9217
-8 | -0.2494 | 0.08524 | -0.059 | -2.9259
-7.5 | -0.2285 | 0.07718 | -0.0706 | -2.9606
-7 | -0.1828 | 0.0706 | -0.0695 | -2.5892
-6.5 | -0.1741 | 0.06557 | -0.0693 | -2.6552
-6 | -0.2577 | 0.04937 | -0.091 | -5.2198
-5.5 | -0.2403 | 0.04339 | -0.0887 | -5.5381
-5 | -0.2181 | 0.0385 | -0.0855 | -5.6649
-4.5 | -0.182 | 0.03448 | -0.0822 | -5.2784
-4 | -0.1339 | 0.03142 | -0.0792 | -4.2616
-3.5 | -0.0771 | 0.02897 | -0.0767 | -2.6614
-3 | -0.0171 | 0.02692 | -0.0746 | -0.63522
-2.5 | 0.0351 | 0.02563 | -0.0715 | 1.3695
-2 | 0.0782 | 0.0248 | -0.068 | 3.1532
-1.5 | 0.0861 | 0.02359 | -0.0558 | 3.6499
-1 | 0.1111 | 0.025 | -0.0437 | 4.444
-0.5 | 0.2833 | 0.02631 | -0.0572 | 10.7678
0 | 0.3805 | 0.02675 | -0.0652 | 14.2243
0.5 | 0.4851 | 0.02721 | -0.075 | 17.828
1 | 0.5178 | 0.0283 | -0.0731 | 18.2968
1.5 | 0.51 | 0.02979 | -0.0646 | 17.1198
2 | 0.5026 | 0.03135 | -0.0558 | 16.0319
4 | 0.6251 | 0.03929 | -0.0437 | 15.9099
5 | 0.7143 | 0.04255 | -0.0396 | 16.7873
5.5 | 0.776 | 0.04294 | -0.0374 | 18.0717
6.5 | 0.809 | 0.05007 | -0.0324 | 16.1574
7 | 0.8676 | 0.05009 | -0.0293 | 17.3208
8 | 0.9305 | 0.05446 | -0.0237 | 17.0859
8.5 | 1.0126 | 0.05081 | -0.0179 | 19.9291
9 | 1.1045 | 0.0458 | -0.011 | 24.1157
9.5 | 1.1345 | 0.04703 | -0.0064 | 24.1229
10 | 1.126 | 0.05292 | -0.0046 | 21.2774
10.5 | 1.1191 | 0.05936 | -0.0034 | 18.8528
11 | 1.1101 | 0.06704 | -0.0034 | 16.5588
11.5 | 1.0924 | 0.07678 | -0.0056 | 14.2277
12 | 1.0568 | 0.08981 | -0.0113 | 11.7671
12.5 | 1.02 | 0.10426 | -0.0187 | 9.7832
13 | 0.958 | 0.12564 | -0.0324 | 7.625
13.5 | 0.9205 | 0.14555 | -0.0446 | 6.3243
14 | 0.9301 | 0.15502 | -0.0487 | 5.9999
14.5 | 0.9165 | 0.17144 | -0.0589 | 5.3459

## 17. Re 250k Mach 0.00 (1)
BIGFOIL.COM POLAR EXPORT
NACA63-513 a=0.0
NACA63-513 a=0.0 |  |  |  | Cl Max: | 1.336 | at alpha= | 11.5 | deg
JavaFoil+Calcfoil stall+Eppler ext transition |  |  |  | L/D Max: | 77.221 | at alpha= | 6.5 | deg
Re: | 250000 |  |  | Cd Min: | 0.00912 | at alpha= | -0.5 | deg
Mach: | 0 |  |  | Cl=0 at alpha= | -2.4417 | deg
|  |  |  | @ Cl=0.1, Cd= | 0.01113
|  |  |  | @ Cl=0.4, Cd= | 0.0094027
|  |  |  | @ Cl=0.6, Cd= | 0.010157
alpha (deg) | Cl | Cd | Cm | Cl/Cd
-17.5 | -0.481 | 0.19285 | -0.009 | -2.492
-17 | -0.497 | 0.18392 | -0.009 | -2.7
-16.5 | -0.512 | 0.17441 | -0.009 | -2.936
-16 | -0.527 | 0.16235 | -0.009 | -3.246
-15.5 | -0.541 | 0.15246 | -0.009 | -3.552
-15 | -0.555 | 0.14293 | -0.01 | -3.882
-14.5 | -0.567 | 0.13234 | -0.009 | -4.281
-14 | -0.577 | 0.12699 | -0.009 | -4.541
-13.5 | -0.585 | 0.11896 | -0.009 | -4.917
-13 | -0.591 | 0.11118 | -0.009 | -5.317
-12.5 | -0.595 | 0.103 | -0.009 | -5.772
-12 | -0.595 | 0.09682 | -0.009 | -6.146
-11.5 | -0.592 | 0.08934 | -0.009 | -6.632
-11 | -0.587 | 0.08424 | -0.011 | -6.97
-10.5 | -0.578 | 0.0784 | -0.012 | -7.368
-10 | -0.564 | 0.07352 | -0.012 | -7.674
-9.5 | -0.547 | 0.06895 | -0.013 | -7.933
-9 | -0.526 | 0.0645 | -0.013 | -8.151
-8.5 | -0.501 | 0.06027 | -0.013 | -8.31
-8 | -0.472 | 0.05597 | -0.014 | -8.441
-7.5 | -0.441 | 0.0512 | -0.015 | -8.61
-7 | -0.405 | 0.04951 | -0.014 | -8.175
-6.5 | -0.367 | 0.04637 | -0.014 | -7.913
-6 | -0.327 | 0.04386 | -0.014 | -7.449
-5.5 | -0.284 | 0.04139 | -0.015 | -6.872
-5 | -0.24 | 0.03926 | -0.015 | -6.124
-4.5 | -0.195 | 0.03733 | -0.015 | -5.225
-4 | -0.149 | 0.03553 | -0.016 | -4.187
-3.5 | -0.101 | 0.034 | -0.017 | -2.981
-3 | -0.066 | 0.01141 | -0.035 | -5.817
-2.5 | -0.007 | 0.01131 | -0.035 | -0.589
-2 | 0.053 | 0.0112 | -0.036 | 4.761
-1.5 | 0.113 | 0.01111 | -0.036 | 10.204
-1 | 0.174 | 0.01109 | -0.037 | 15.656
-0.5 | 0.234 | 0.00912 | -0.037 | 25.664
0 | 0.294 | 0.00922 | -0.038 | 31.872
0.5 | 0.354 | 0.00928 | -0.038 | 38.11
1 | 0.414 | 0.00944 | -0.038 | 43.809
1.5 | 0.473 | 0.0096 | -0.039 | 49.314
2 | 0.533 | 0.00987 | -0.039 | 54.041
2.5 | 0.593 | 0.01014 | -0.04 | 58.474
3 | 0.648 | 0.01027 | -0.04 | 63.113
3.5 | 0.704 | 0.01051 | -0.04 | 66.976
4 | 0.76 | 0.01085 | -0.041 | 70.035
4.5 | 0.816 | 0.01124 | -0.041 | 72.592
5 | 0.871 | 0.01167 | -0.041 | 74.615
5.5 | 0.924 | 0.01215 | -0.042 | 76.037
6 | 0.976 | 0.01269 | -0.042 | 76.956
6.5 | 1.028 | 0.01331 | -0.042 | 77.221
7 | 1.077 | 0.01421 | -0.043 | 75.734
7.5 | 1.123 | 0.01561 | -0.043 | 71.945
8 | 1.167 | 0.01716 | -0.043 | 67.98
8.5 | 1.198 | 0.02326 | -0.043 | 51.505
9 | 1.234 | 0.02487 | -0.044 | 49.632
9.5 | 1.267 | 0.02663 | -0.044 | 47.562
10 | 1.295 | 0.0285 | -0.044 | 45.434
10.5 | 1.316 | 0.03048 | -0.044 | 43.156
11 | 1.329 | 0.03288 | -0.045 | 40.414
11.5 | 1.336 | 0.03546 | -0.045 | 37.67
12 | 1.335 | 0.03837 | -0.045 | 34.797
12.5 | 1.327 | 0.042 | -0.045 | 31.603
13 | 1.153 | 0.09501 | -0.025 | 12.136
13.5 | 1.14 | 0.10101 | -0.023 | 11.29
14 | 1.124 | 0.10735 | -0.022 | 10.471
14.5 | 1.104 | 0.11707 | -0.021 | 9.432
15 | 1.081 | 0.12355 | -0.02 | 8.746
15.5 | 1.054 | 0.13211 | -0.02 | 7.98
16 | 1.025 | 0.14111 | -0.019 | 7.263
16.5 | 0.994 | 0.15029 | -0.019 | 6.611

## 18. Re 250k Mach 0.00 (2)
BIGFOIL.COM POLAR EXPORT
NACA63-513 a=0.0
NACA63-513 a=0.0 |  |  |  | Cl Max: | 1.2739 | at alpha= | 15.5 | deg
XFOIL ncrit=9 |  |  |  | L/D Max: | 83.4514 | at alpha= | 7.5 | deg
Re: | 250000 |  |  | Cd Min: | 0.24391 | at alpha= | 20 | deg
Mach: | 0 |  |  | Cl=0 at alpha= | -2.6749 | deg
|  |  |  | @ Cl=0.1, Cd= | 0.010354
|  |  |  | @ Cl=0.4, Cd= | 0.010652
|  |  |  | @ Cl=0.6, Cd= | 0.010824
alpha (deg) | Cl | Cd | Cm | Cl/Cd
-20 | -0.6686 | 0.23983 | 0.0538 | -2.7878
-19.5 | -0.6501 | 0.23373 | 0.0497 | -2.7814
-19 | -0.6319 | 0.22729 | 0.0455 | -2.7801
-18.5 | -0.6145 | 0.22077 | 0.0406 | -2.7834
-18 | -0.6041 | 0.2154 | 0.0342 | -2.8045
-17.5 | -0.5836 | 0.20695 | 0.0312 | -2.82
-17 | -0.5628 | 0.20004 | 0.0285 | -2.8134
-16.5 | -0.5448 | 0.19354 | 0.0249 | -2.8149
-16 | -0.5277 | 0.1867 | 0.0209 | -2.8265
-15.5 | -0.5171 | 0.17974 | 0.015 | -2.8769
-14.5 | -0.4854 | 0.16435 | 0.0081 | -2.9535
-14 | -0.468 | 0.1577 | 0.0053 | -2.9677
-13.5 | -0.4544 | 0.15041 | 0.0014 | -3.0211
-13 | -0.4529 | 0.14256 | -0.0055 | -3.1769
-12.5 | -0.4517 | 0.13383 | -0.0127 | -3.3752
-12 | -0.4324 | 0.12543 | -0.0131 | -3.4473
-11.5 | -0.4141 | 0.11897 | -0.0149 | -3.4807
-11 | -0.4036 | 0.11151 | -0.0188 | -3.6194
-10.5 | -0.4102 | 0.10105 | -0.0291 | -4.0594
-10 | -0.4174 | 0.0886 | -0.0421 | -4.7111
-9.5 | -0.3953 | 0.0833 | -0.0395 | -4.7455
-9 | -0.3799 | 0.07343 | -0.0505 | -5.1736
-8.5 | -0.4176 | 0.06433 | -0.0555 | -6.4915
-7.5 | -0.4381 | 0.04765 | -0.0562 | -9.1941
-7 | -0.4087 | 0.04286 | -0.0554 | -9.5357
-6.5 | -0.3893 | 0.02947 | -0.0511 | -13.21
-6 | -0.345 | 0.02554 | -0.0502 | -13.5082
-5.5 | -0.2954 | 0.023 | -0.0488 | -12.8435
-5 | -0.2454 | 0.01974 | -0.0478 | -12.4316
-4.5 | -0.1919 | 0.01804 | -0.0473 | -10.6375
-4 | -0.1382 | 0.0165 | -0.0466 | -8.3758
-3.5 | -0.0864 | 0.01503 | -0.0458 | -5.7485
-3 | -0.0344 | 0.01406 | -0.0451 | -2.4467
-2.5 | 0.0185 | 0.01321 | -0.0446 | 1.4005
-2 | 0.0584 | 0.01043 | -0.0429 | 5.5992
-1.5 | 0.1078 | 0.01034 | -0.0407 | 10.4255
-1 | 0.1579 | 0.01043 | -0.0385 | 15.139
-0.5 | 0.2017 | 0.01058 | -0.0346 | 19.0643
0 | 0.2523 | 0.0106 | -0.033 | 23.8019
0.5 | 0.3044 | 0.01061 | -0.0318 | 28.6899
1 | 0.3613 | 0.01062 | -0.0317 | 34.0207
1.5 | 0.4329 | 0.01068 | -0.035 | 40.5337
2 | 0.5134 | 0.01076 | -0.0403 | 47.7138
2.5 | 0.5972 | 0.01082 | -0.0466 | 55.1941
3 | 0.6597 | 0.01091 | -0.0488 | 60.4675
3.5 | 0.7009 | 0.01109 | -0.0466 | 63.2011
4 | 0.7481 | 0.01132 | -0.0455 | 66.0866
4.5 | 0.7996 | 0.01157 | -0.045 | 69.1098
5 | 0.8524 | 0.0118 | -0.0447 | 72.2373
5.5 | 0.9054 | 0.01203 | -0.0444 | 75.2618
6 | 0.9579 | 0.01229 | -0.0441 | 77.9414
6.5 | 1.0095 | 0.01255 | -0.0437 | 80.4382
7 | 1.0603 | 0.01288 | -0.0431 | 82.3214
7.5 | 1.1074 | 0.01327 | -0.0421 | 83.4514
8 | 1.1517 | 0.01395 | -0.0408 | 82.5591
8.5 | 1.1897 | 0.01504 | -0.0388 | 79.1024
9 | 1.2175 | 0.01669 | -0.0357 | 72.9479
9.5 | 1.2315 | 0.0188 | -0.031 | 65.5053
10 | 1.2311 | 0.02158 | -0.0254 | 57.0482
11 | 1.2208 | 0.02993 | -0.0179 | 40.7885
11.5 | 1.2206 | 0.03444 | -0.0157 | 35.4413
12 | 1.2186 | 0.03941 | -0.0141 | 30.9211
12.5 | 1.224 | 0.04394 | -0.0131 | 27.8562
13 | 1.2251 | 0.04905 | -0.012 | 24.9766
13.5 | 1.2343 | 0.05366 | -0.0117 | 23.0022
14 | 1.2427 | 0.05837 | -0.0107 | 21.29
14.5 | 1.2532 | 0.06326 | -0.011 | 19.8103
15 | 1.2627 | 0.06836 | -0.0113 | 18.4713
15.5 | 1.2739 | 0.07349 | -0.0109 | 17.3343
16 | 1.2732 | 0.08049 | -0.0128 | 15.8181
16.5 | 1.2723 | 0.08778 | -0.0148 | 14.4942
17 | 1.2726 | 0.09499 | -0.0171 | 13.3972
17.5 | 1.2612 | 0.10463 | -0.0198 | 12.0539
18 | 1.2342 | 0.1174 | -0.0267 | 10.5128
18.5 | 1.2021 | 0.13218 | -0.0355 | 9.0944
19 | 1.1643 | 0.14948 | -0.0465 | 7.789
19.5 | 1.1205 | 0.16994 | -0.0601 | 6.5935
20 | 0.9769 | 0.24391 | -0.0985 | 4.0052

## 19. Re 250k Mach 0.10 (1)
BIGFOIL.COM POLAR EXPORT
NACA63-513 a=0.0
NACA63-513 a=0.0 |  |  |  | Cl Max: | 1.332 | at alpha= | 11.5 | deg
JavaFoil+Calcfoil stall+Eppler ext transition |  |  |  | L/D Max: | 76.859 | at alpha= | 6.5 | deg
Re: | 250000 |  |  | Cd Min: | 0.00913 | at alpha= | -0.5 | deg
Mach: | 0.1 |  |  | Cl=0 at alpha= | -2.4426 | deg
|  |  |  | @ Cl=0.1, Cd= | 0.011172
|  |  |  | @ Cl=0.4, Cd= | 0.00946
|  |  |  | @ Cl=0.6, Cd= | 0.010171
alpha (deg) | Cl | Cd | Cm | Cl/Cd
-17 | -0.45 | 0.19562 | -0.009 | -2.301
-16.5 | -0.468 | 0.1838 | -0.009 | -2.548
-16 | -0.486 | 0.16784 | -0.009 | -2.897
-15.5 | -0.504 | 0.15661 | -0.01 | -3.216
-15 | -0.52 | 0.14778 | -0.009 | -3.518
-14.5 | -0.535 | 0.13879 | -0.01 | -3.856
-14 | -0.549 | 0.12811 | -0.009 | -4.283
-13.5 | -0.56 | 0.12378 | -0.009 | -4.525
-13 | -0.569 | 0.11512 | -0.009 | -4.946
-12.5 | -0.576 | 0.10544 | -0.009 | -5.463
-12 | -0.58 | 0.09866 | -0.009 | -5.874
-11.5 | -0.58 | 0.09197 | -0.009 | -6.304
-11 | -0.576 | 0.08528 | -0.009 | -6.758
-10.5 | -0.57 | 0.08008 | -0.012 | -7.116
-10 | -0.559 | 0.07401 | -0.012 | -7.546
-9.5 | -0.543 | 0.06971 | -0.013 | -7.789
-9 | -0.523 | 0.06531 | -0.013 | -8.01
-8.5 | -0.5 | 0.0607 | -0.013 | -8.23
-8 | -0.472 | 0.05627 | -0.014 | -8.387
-7.5 | -0.441 | 0.05167 | -0.015 | -8.536
-7 | -0.407 | 0.04824 | -0.015 | -8.429
-6.5 | -0.368 | 0.04671 | -0.014 | -7.876
-6 | -0.328 | 0.04394 | -0.014 | -7.461
-5.5 | -0.286 | 0.04145 | -0.015 | -6.889
-5 | -0.241 | 0.0394 | -0.015 | -6.129
-4.5 | -0.196 | 0.03737 | -0.015 | -5.244
-4 | -0.149 | 0.03558 | -0.016 | -4.199
-3.5 | -0.102 | 0.03406 | -0.017 | -2.99
-3 | -0.067 | 0.01144 | -0.035 | -5.83
-2.5 | -0.007 | 0.01132 | -0.036 | -0.591
-2 | 0.054 | 0.01121 | -0.036 | 4.779
-1.5 | 0.114 | 0.01116 | -0.036 | 10.215
-1 | 0.175 | 0.0111 | -0.037 | 15.72
-0.5 | 0.235 | 0.00913 | -0.037 | 25.762
0 | 0.295 | 0.00923 | -0.038 | 31.981
0.5 | 0.356 | 0.00935 | -0.038 | 38.045
1 | 0.416 | 0.0095 | -0.039 | 43.742
1.5 | 0.476 | 0.00967 | -0.039 | 49.221
2 | 0.536 | 0.00988 | -0.04 | 54.235
2.5 | 0.596 | 0.01016 | -0.04 | 58.637
3 | 0.651 | 0.01031 | -0.04 | 63.103
3.5 | 0.707 | 0.01059 | -0.041 | 66.781
4 | 0.763 | 0.01091 | -0.041 | 69.99
4.5 | 0.819 | 0.0113 | -0.041 | 72.463
5 | 0.874 | 0.01174 | -0.042 | 74.469
5.5 | 0.928 | 0.01224 | -0.042 | 75.815
6 | 0.98 | 0.0128 | -0.042 | 76.57
6.5 | 1.032 | 0.01343 | -0.043 | 76.859
7 | 1.081 | 0.01437 | -0.043 | 75.191
7.5 | 1.127 | 0.0158 | -0.043 | 71.309
8 | 1.171 | 0.01741 | -0.044 | 67.251
8.5 | 1.202 | 0.02355 | -0.043 | 51.027
9 | 1.238 | 0.0252 | -0.044 | 49.11
9.5 | 1.269 | 0.02698 | -0.044 | 47.053
10 | 1.297 | 0.0289 | -0.044 | 44.873
10.5 | 1.316 | 0.03096 | -0.045 | 42.516
11 | 1.327 | 0.03354 | -0.045 | 39.57
11.5 | 1.332 | 0.0361 | -0.045 | 36.892
12 | 1.328 | 0.03941 | -0.045 | 33.689
12.5 | 1.313 | 0.04374 | -0.045 | 30.011
13 | 1.14 | 0.09661 | -0.023 | 11.801
13.5 | 1.127 | 0.10205 | -0.023 | 11.046
14 | 1.106 | 0.10888 | -0.021 | 10.157
14.5 | 1.082 | 0.11918 | -0.019 | 9.078
15 | 1.055 | 0.12469 | -0.02 | 8.461
15.5 | 1.023 | 0.13528 | -0.019 | 7.565
16 | 0.99 | 0.14412 | -0.019 | 6.87
16.5 | 0.954 | 0.15463 | -0.018 | 6.168

## 20. Re 250k Mach 0.10 (2)
BIGFOIL.COM POLAR EXPORT
NACA63-513 a=0.0
NACA63-513 a=0.0 |  |  |  | Cl Max: | 1.2664 | at alpha= | 15.5 | deg
XFOIL ncrit=9 |  |  |  | L/D Max: | 83.1516 | at alpha= | 7.5 | deg
Re: | 250000 |  |  | Cd Min: | 0.24517 | at alpha= | 20 | deg
Mach: | 0.1 |  |  | Cl=0 at alpha= | -2.6758 | deg
|  |  |  | @ Cl=0.1, Cd= | 0.01065
|  |  |  | @ Cl=0.4, Cd= | 0.010712
|  |  |  | @ Cl=0.6, Cd= | 0.010881
alpha (deg) | Cl | Cd | Cm | Cl/Cd
-20 | -0.6705 | 0.2406 | 0.0543 | -2.7868
-19.5 | -0.6518 | 0.23444 | 0.0502 | -2.7802
-19 | -0.6334 | 0.22795 | 0.0458 | -2.7787
-18.5 | -0.6161 | 0.22145 | 0.0409 | -2.7821
-18 | -0.6057 | 0.21616 | 0.0344 | -2.8021
-17.5 | -0.5838 | 0.20747 | 0.0317 | -2.8139
-17 | -0.5633 | 0.20064 | 0.0288 | -2.8075
-16.5 | -0.5452 | 0.19409 | 0.0251 | -2.809
-16 | -0.528 | 0.18721 | 0.0211 | -2.8204
-15.5 | -0.5179 | 0.18035 | 0.015 | -2.8716
-14.5 | -0.4843 | 0.1649 | 0.0084 | -2.9369
-14 | -0.467 | 0.15819 | 0.0054 | -2.9521
-13.5 | -0.4534 | 0.15086 | 0.0014 | -3.0054
-13 | -0.4527 | 0.14307 | -0.0058 | -3.1642
-12.5 | -0.4504 | 0.13441 | -0.0127 | -3.3509
-12 | -0.4287 | 0.12621 | -0.0126 | -3.3967
-11.5 | -0.4112 | 0.11959 | -0.0147 | -3.4384
-11 | -0.4008 | 0.11206 | -0.0188 | -3.5767
-10.5 | -0.4084 | 0.10152 | -0.0296 | -4.0229
-9.5 | -0.3864 | 0.08488 | -0.0384 | -4.5523
-9 | -0.3732 | 0.07473 | -0.0494 | -4.994
-8.5 | -0.4083 | 0.06522 | -0.0555 | -6.2603
-8 | -0.4416 | 0.0586 | -0.0567 | -7.5358
-7.5 | -0.4357 | 0.04849 | -0.0567 | -8.9854
-7 | -0.4076 | 0.04358 | -0.0558 | -9.3529
-6.5 | -0.3823 | 0.03741 | -0.0542 | -10.2192
-6 | -0.3463 | 0.02606 | -0.0508 | -13.2886
-5.5 | -0.2969 | 0.02324 | -0.0493 | -12.7754
-5 | -0.2466 | 0.01997 | -0.0483 | -12.3485
-4.5 | -0.1931 | 0.01821 | -0.0476 | -10.6041
-4 | -0.1389 | 0.01662 | -0.0469 | -8.3574
-3.5 | -0.0866 | 0.01514 | -0.0461 | -5.7199
-3 | -0.0343 | 0.01413 | -0.0454 | -2.4275
-2.5 | 0.0186 | 0.01327 | -0.0448 | 1.4017
-1.5 | 0.1087 | 0.01037 | -0.041 | 10.4822
-1 | 0.1593 | 0.01047 | -0.0389 | 15.2149
-0.5 | 0.2034 | 0.01063 | -0.0349 | 19.1345
0 | 0.2541 | 0.01064 | -0.0332 | 23.8816
0.5 | 0.3064 | 0.01066 | -0.0321 | 28.743
1 | 0.363 | 0.01068 | -0.0317 | 33.9888
2 | 0.515 | 0.01081 | -0.0402 | 47.6411
2.5 | 0.5994 | 0.01088 | -0.0465 | 55.0919
3 | 0.6639 | 0.01097 | -0.0491 | 60.5196
3.5 | 0.7053 | 0.01116 | -0.0469 | 63.1989
4 | 0.7528 | 0.01139 | -0.0456 | 66.0931
4.5 | 0.8045 | 0.01163 | -0.0451 | 69.1745
5 | 0.8576 | 0.01187 | -0.0448 | 72.2494
5.5 | 0.911 | 0.01212 | -0.0445 | 75.165
6 | 0.9634 | 0.01236 | -0.0441 | 77.945
6.5 | 1.0155 | 0.01263 | -0.0436 | 80.4038
7 | 1.0663 | 0.01297 | -0.043 | 82.2128
7.5 | 1.1134 | 0.01339 | -0.0418 | 83.1516
8 | 1.1572 | 0.01412 | -0.0404 | 81.9547
8.5 | 1.1938 | 0.0153 | -0.0381 | 78.0261
9 | 1.2197 | 0.01703 | -0.0347 | 71.6207
9.5 | 1.2295 | 0.01922 | -0.0294 | 63.9698
10 | 1.2276 | 0.02227 | -0.024 | 55.1235
10.5 | 1.2223 | 0.02632 | -0.02 | 46.44
11 | 1.2174 | 0.03092 | -0.017 | 39.3726
11.5 | 1.2168 | 0.03558 | -0.015 | 34.199
12 | 1.2149 | 0.04065 | -0.0135 | 29.8868
12.5 | 1.2192 | 0.04538 | -0.0126 | 26.8665
13 | 1.2215 | 0.05049 | -0.0116 | 24.1929
13.5 | 1.2306 | 0.05521 | -0.0113 | 22.2894
14 | 1.2394 | 0.06 | -0.0104 | 20.6567
14.5 | 1.2494 | 0.06508 | -0.0107 | 19.1979
15 | 1.2584 | 0.07033 | -0.0111 | 17.8928
15.5 | 1.2664 | 0.07608 | -0.011 | 16.6456
16 | 1.2634 | 0.0836 | -0.0132 | 15.1124
16.5 | 1.2596 | 0.09156 | -0.0157 | 13.7571
17 | 1.2557 | 0.09967 | -0.0186 | 12.5986
17.5 | 1.2433 | 0.1096 | -0.0222 | 11.344
18 | 1.213 | 0.12342 | -0.0296 | 9.8282
18.5 | 1.1793 | 0.13906 | -0.0393 | 8.4805
19 | 1.1411 | 0.15706 | -0.0511 | 7.2654
19.5 | 0.9811 | 0.23241 | -0.0905 | 4.2214
20 | 0.9796 | 0.24517 | -0.0994 | 3.9956

## 21. Re 250k Mach 0.25 (1)
BIGFOIL.COM POLAR EXPORT
NACA63-513 a=0.0
NACA63-513 a=0.0 |  |  |  | Cl Max: | 1.311 | at alpha= | 10.5 | deg
JavaFoil+Calcfoil stall+Eppler ext transition |  |  |  | L/D Max: | 74.62 | at alpha= | 6 | deg
Re: | 250000 |  |  | Cd Min: | 0.00929 | at alpha= | -0.5 | deg
Mach: | 0.25 |  |  | Cl=0 at alpha= | -2.4436 | deg
|  |  |  | @ Cl=0.1, Cd= | 0.011264
|  |  |  | @ Cl=0.4, Cd= | 0.0096016
|  |  |  | @ Cl=0.6, Cd= | 0.01029
alpha (deg) | Cl | Cd | Cm | Cl/Cd
-15 | -0.156 | 0.18914 | -0.01 | -0.823
-14.5 | -0.226 | 0.1667 | -0.01 | -1.359
-14 | -0.281 | 0.15472 | -0.01 | -1.816
-13.5 | -0.329 | 0.141 | -0.01 | -2.331
-13 | -0.371 | 0.12787 | -0.01 | -2.901
-12.5 | -0.408 | 0.11914 | -0.01 | -3.428
-12 | -0.441 | 0.11312 | -0.01 | -3.896
-11.5 | -0.467 | 0.10957 | -0.009 | -4.26
-11 | -0.487 | 0.0986 | -0.009 | -4.937
-10.5 | -0.5 | 0.08916 | -0.009 | -5.608
-10 | -0.506 | 0.08308 | -0.009 | -6.094
-9.5 | -0.506 | 0.07419 | -0.01 | -6.817
-9 | -0.498 | 0.06934 | -0.01 | -7.185
-8.5 | -0.485 | 0.06459 | -0.012 | -7.504
-8 | -0.465 | 0.05901 | -0.014 | -7.877
-7.5 | -0.439 | 0.05352 | -0.014 | -8.204
-7 | -0.408 | 0.04965 | -0.015 | -8.224
-6.5 | -0.372 | 0.04773 | -0.014 | -7.799
-6 | -0.333 | 0.04489 | -0.014 | -7.422
-5.5 | -0.291 | 0.04206 | -0.015 | -6.924
-5 | -0.247 | 0.03983 | -0.015 | -6.2
-4.5 | -0.201 | 0.03781 | -0.016 | -5.311
-4 | -0.153 | 0.03602 | -0.016 | -4.25
-3.5 | -0.104 | 0.03434 | -0.017 | -3.042
-3 | -0.068 | 0.01152 | -0.036 | -5.947
-2.5 | -0.007 | 0.01142 | -0.036 | -0.602
-2 | 0.055 | 0.01138 | -0.037 | 4.835
-1.5 | 0.117 | 0.01122 | -0.037 | 10.436
-1 | 0.179 | 0.0112 | -0.038 | 16.013
-0.5 | 0.242 | 0.00929 | -0.038 | 26.039
0 | 0.303 | 0.00935 | -0.039 | 32.462
0.5 | 0.365 | 0.0095 | -0.039 | 38.442
1 | 0.427 | 0.00968 | -0.04 | 44.143
1.5 | 0.489 | 0.00985 | -0.04 | 49.646
2 | 0.55 | 0.01015 | -0.041 | 54.23
2.5 | 0.607 | 0.01031 | -0.041 | 58.907
3 | 0.665 | 0.01056 | -0.041 | 63.048
3.5 | 0.723 | 0.01088 | -0.041 | 66.479
4 | 0.781 | 0.01128 | -0.042 | 69.281
4.5 | 0.838 | 0.0117 | -0.042 | 71.664
5 | 0.895 | 0.01219 | -0.043 | 73.4
5.5 | 0.949 | 0.01275 | -0.043 | 74.441
6 | 1.003 | 0.01344 | -0.043 | 74.62
6.5 | 1.055 | 0.01416 | -0.044 | 74.456
7 | 1.104 | 0.01537 | -0.044 | 71.828
7.5 | 1.149 | 0.01696 | -0.044 | 67.772
8 | 1.183 | 0.02346 | -0.044 | 50.44
8.5 | 1.222 | 0.02516 | -0.044 | 48.553
9 | 1.254 | 0.02707 | -0.045 | 46.335
9.5 | 1.281 | 0.02912 | -0.045 | 43.995
10 | 1.302 | 0.03139 | -0.045 | 41.486
10.5 | 1.311 | 0.03394 | -0.045 | 38.628
11 | 1.307 | 0.03709 | -0.046 | 35.246
11.5 | 1.285 | 0.04222 | -0.045 | 30.45
12 | 1.11 | 0.08858 | -0.023 | 12.534
12.5 | 1.083 | 0.09586 | -0.02 | 11.298
13 | 1.05 | 0.1038 | -0.021 | 10.112
13.5 | 1.005 | 0.11428 | -0.019 | 8.796
14 | 0.953 | 0.12026 | -0.018 | 7.924
14.5 | 0.893 | 0.13537 | -0.017 | 6.595
15 | 0.825 | 0.14525 | -0.014 | 5.682
15.5 | 0.752 | 0.16045 | -0.012 | 4.688

## 22. Re 250k Mach 0.25 (2)
BIGFOIL.COM POLAR EXPORT
NACA63-513 a=0.0
NACA63-513 a=0.0 |  |  |  | Cl Max: | 1.2257 | at alpha= | 15 | deg
XFOIL ncrit=9 |  |  |  | L/D Max: | 81.4148 | at alpha= | 7 | deg
Re: | 250000 |  |  | Cd Min: | 0.25164 | at alpha= | 20 | deg
Mach: | 0.25 |  |  | Cl=0 at alpha= | -2.6862 | deg
|  |  |  | @ Cl=0.1, Cd= | 0.010766
|  |  |  | @ Cl=0.4, Cd= | 0.010967
|  |  |  | @ Cl=0.6, Cd= | 0.01117
alpha (deg) | Cl | Cd | Cm | Cl/Cd
-20 | -0.6815 | 0.24496 | 0.0569 | -2.7821
-19.5 | -0.6618 | 0.23847 | 0.0525 | -2.7752
-19 | -0.6425 | 0.23171 | 0.0478 | -2.7729
-18.5 | -0.6259 | 0.22557 | 0.042 | -2.7747
-17.5 | -0.5872 | 0.21063 | 0.0342 | -2.7878
-17 | -0.5672 | 0.20389 | 0.0305 | -2.7819
-16.5 | -0.5483 | 0.19709 | 0.0264 | -2.782
-16 | -0.53 | 0.18998 | 0.0221 | -2.7898
-15.5 | -0.5226 | 0.18378 | 0.0149 | -2.8436
-15 | -0.514 | 0.17693 | 0.009 | -2.9051
-14.5 | -0.4802 | 0.16778 | 0.0096 | -2.8621
-14 | -0.463 | 0.16076 | 0.0059 | -2.8801
-13.5 | -0.4501 | 0.15329 | 0.0011 | -2.9363
-13 | -0.4505 | 0.1459 | -0.0068 | -3.0877
-12.5 | -0.4351 | 0.1367 | -0.0097 | -3.1829
-12 | -0.4124 | 0.12966 | -0.011 | -3.1806
-11.5 | -0.3978 | 0.12248 | -0.0144 | -3.2479
-11 | -0.388 | 0.11457 | -0.0194 | -3.3866
-10.5 | -0.3966 | 0.1043 | -0.0315 | -3.8025
-10 | -0.375 | 0.09686 | -0.0313 | -3.8716
-9.5 | -0.3514 | 0.08887 | -0.0387 | -3.9541
-9 | -0.3616 | 0.07734 | -0.0517 | -4.6755
-8.5 | -0.4013 | 0.06879 | -0.058 | -5.8337
-8 | -0.4261 | 0.06292 | -0.0582 | -6.7721
-7.5 | -0.4141 | 0.05308 | -0.0586 | -7.8014
-7 | -0.3965 | 0.0475 | -0.0579 | -8.3474
-6.5 | -0.3814 | 0.04056 | -0.0567 | -9.4034
-6 | -0.3482 | 0.0362 | -0.0552 | -9.6188
-5.5 | -0.3054 | 0.03091 | -0.0544 | -9.8803
-5 | -0.2534 | 0.02132 | -0.0507 | -11.8856
-4.5 | -0.1986 | 0.01909 | -0.0499 | -10.4034
-4 | -0.1428 | 0.01731 | -0.0489 | -8.2496
-3.5 | -0.0878 | 0.01582 | -0.048 | -5.5499
-3 | -0.0342 | 0.01451 | -0.0472 | -2.357
-2.5 | 0.0203 | 0.01359 | -0.0466 | 1.4937
-2 | 0.0674 | 0.01126 | -0.0459 | 5.9858
-1.5 | 0.1136 | 0.01056 | -0.0427 | 10.7576
-1 | 0.166 | 0.01065 | -0.0406 | 15.5869
-0.5 | 0.2124 | 0.01085 | -0.0367 | 19.576
0 | 0.2645 | 0.01089 | -0.0348 | 24.2883
0.5 | 0.318 | 0.0109 | -0.0335 | 29.1743
1 | 0.3747 | 0.01094 | -0.0329 | 34.2505
1.5 | 0.4414 | 0.01101 | -0.0345 | 40.0908
2 | 0.5237 | 0.0111 | -0.0396 | 47.1802
2.5 | 0.6111 | 0.01118 | -0.0459 | 54.6601
3 | 0.6886 | 0.01127 | -0.0506 | 61.1003
3.5 | 0.729 | 0.01149 | -0.0481 | 63.4465
4 | 0.7769 | 0.01175 | -0.0465 | 66.1191
4.5 | 0.8302 | 0.01202 | -0.0458 | 69.0682
5 | 0.885 | 0.01227 | -0.0453 | 72.1271
5.5 | 0.9401 | 0.01252 | -0.0447 | 75.0879
6 | 0.9945 | 0.0128 | -0.0441 | 77.6953
6.5 | 1.0478 | 0.01311 | -0.0432 | 79.9237
7 | 1.0991 | 0.0135 | -0.0421 | 81.4148
7.5 | 1.145 | 0.01409 | -0.0402 | 81.2633
8 | 1.1851 | 0.0151 | -0.0378 | 78.4834
8.5 | 1.2128 | 0.01671 | -0.034 | 72.5793
9 | 1.2214 | 0.0189 | -0.028 | 64.6243
9.5 | 1.2184 | 0.02209 | -0.0225 | 55.1562
10 | 1.2127 | 0.02632 | -0.0185 | 46.0752
10.5 | 1.2042 | 0.03138 | -0.0155 | 38.3748
11 | 1.1978 | 0.03674 | -0.0135 | 32.6021
11.5 | 1.1967 | 0.042 | -0.0121 | 28.4929
12 | 1.1953 | 0.04753 | -0.0111 | 25.1483
12.5 | 1.1973 | 0.05307 | -0.0105 | 22.5608
13 | 1.2047 | 0.05825 | -0.0098 | 20.6815
13.5 | 1.2129 | 0.0636 | -0.0097 | 19.0708
14 | 1.22 | 0.06932 | -0.0094 | 17.5995
14.5 | 1.2241 | 0.07586 | -0.0103 | 16.1363
15 | 1.2257 | 0.08288 | -0.0117 | 14.7889
15.5 | 1.2162 | 0.092 | -0.0141 | 13.2196
16 | 1.196 | 0.10347 | -0.0195 | 11.5589
16.5 | 1.1711 | 0.11653 | -0.0263 | 10.0498
17 | 1.1406 | 0.13154 | -0.0351 | 8.6711
17.5 | 1.1013 | 0.14991 | -0.0469 | 7.3464
18 | 1.047 | 0.17462 | -0.0632 | 5.9959
19 | 0.9694 | 0.23538 | -0.0948 | 4.1184
19.5 | 0.9936 | 0.24048 | -0.0963 | 4.1317
20 | 0.998 | 0.25164 | -0.104 | 3.966

## 23. Re 250k Mach 0.50 (1)
BIGFOIL.COM POLAR EXPORT
NACA63-513 a=0.0
NACA63-513 a=0.0 |  |  |  | Cl Max: | 1.253 | at alpha= | 8.5 | deg
JavaFoil+Calcfoil stall+Eppler ext transition |  |  |  | L/D Max: | 67.614 | at alpha= | 5 | deg
Re: | 250000 |  |  | Cd Min: | 0.00989 | at alpha= | -0.5 | deg
Mach: | 0.5 |  |  | Cl=0 at alpha= | -2.442 | deg
|  |  |  | @ Cl=0.1, Cd= | 0.011812
|  |  |  | @ Cl=0.4, Cd= | 0.010308
|  |  |  | @ Cl=0.6, Cd= | 0.0111
alpha (deg) | Cl | Cd | Cm | Cl/Cd
-20 | -0.978 | 0.26709 | -0.015 | -3.662
-19.5 | -0.949 | 0.25461 | -0.015 | -3.726
-19 | -0.921 | 0.24268 | -0.015 | -3.795
-18.5 | -0.894 | 0.23728 | -0.015 | -3.766
-18 | -0.866 | 0.23206 | -0.015 | -3.733
-17.5 | -0.839 | 0.2223 | -0.015 | -3.773
-17 | -0.811 | 0.21753 | -0.015 | -3.73
-16.5 | -0.782 | 0.22112 | -0.015 | -3.536
-16 | -0.754 | 0.21551 | -0.015 | -3.5
-15.5 | -0.727 | 0.21202 | -0.015 | -3.427
-15 | -0.699 | 0.1878 | -0.015 | -3.723
-14.5 | -0.672 | 0.19428 | -0.015 | -3.456
-14 | -0.644 | 0.19036 | -0.015 | -3.382
-13.5 | -0.616 | 0.17499 | -0.015 | -3.518
-13 | -0.587 | 0.17256 | -0.015 | -3.402
-12.5 | -0.559 | 0.16707 | -0.015 | -3.348
-12 | -0.532 | 0.16371 | -0.015 | -3.247
-11.5 | -0.504 | 0.15013 | -0.015 | -3.357
-11 | -0.476 | 0.15147 | -0.015 | -3.143
-10.5 | -0.448 | 0.14851 | -0.015 | -3.019
-10 | -0.42 | 0.13729 | -0.014 | -3.057
-9.5 | -0.392 | 0.13487 | -0.014 | -2.906
-9 | -0.364 | 0.12043 | -0.015 | -3.024
-8.5 | -0.336 | 0.11973 | -0.015 | -2.81
-8 | -0.309 | 0.12764 | -0.015 | -2.418
-7.5 | -0.28 | 0.10277 | -0.013 | -2.729
-7 | -0.252 | 0.08496 | -0.012 | -2.972
-6.5 | -0.225 | 0.09291 | -0.012 | -2.418
-6 | -0.316 | 0.05307 | -0.012 | -5.948
-5.5 | -0.302 | 0.0463 | -0.017 | -6.526
-5 | -0.265 | 0.04307 | -0.016 | -6.156
-4.5 | -0.22 | 0.03973 | -0.017 | -5.528
-4 | -0.169 | 0.03762 | -0.017 | -4.493
-3.5 | -0.116 | 0.03562 | -0.018 | -3.247
-3 | -0.061 | 0.03398 | -0.019 | -1.804
-2.5 | -0.008 | 0.01196 | -0.041 | -0.64
-2 | 0.061 | 0.01184 | -0.041 | 5.187
-1.5 | 0.131 | 0.01179 | -0.042 | 11.09
-1 | 0.2 | 0.01173 | -0.042 | 17.084
-0.5 | 0.27 | 0.00989 | -0.043 | 27.34
0 | 0.339 | 0.01012 | -0.043 | 33.492
0.5 | 0.404 | 0.01032 | -0.043 | 39.164
1 | 0.47 | 0.0105 | -0.044 | 44.807
1.5 | 0.537 | 0.01078 | -0.044 | 49.768
2 | 0.602 | 0.01111 | -0.045 | 54.192
2.5 | 0.667 | 0.01151 | -0.045 | 57.966
3 | 0.732 | 0.01197 | -0.045 | 61.17
3.5 | 0.796 | 0.01246 | -0.046 | 63.861
4 | 0.859 | 0.01308 | -0.046 | 65.698
4.5 | 0.922 | 0.01378 | -0.046 | 66.901
5 | 0.983 | 0.01454 | -0.047 | 67.614
5.5 | 1.042 | 0.01554 | -0.047 | 67.012
6 | 1.098 | 0.01681 | -0.048 | 65.306
6.5 | 1.15 | 0.01863 | -0.048 | 61.712
7 | 1.194 | 0.02092 | -0.048 | 57.062
7.5 | 1.222 | 0.02894 | -0.048 | 42.225
8 | 1.248 | 0.03168 | -0.048 | 39.393
8.5 | 1.253 | 0.0352 | -0.048 | 35.585
9 | 1.049 | 0.06673 | -0.022 | 15.72
9.5 | 0.897 | 0.08256 | -0.018 | 10.868
10 | 0.674 | 0.11895 | -0.018 | 5.663
10.5 | 0.7 | 0.12275 | -0.019 | 5.701
11 | 0.727 | 0.14303 | -0.021 | 5.081
11.5 | 0.753 | 0.1514 | -0.022 | 4.972
12 | 0.78 | 0.16878 | -0.025 | 4.622
12.5 | 0.806 | 0.17225 | -0.025 | 4.679
13 | 0.832 | 0.17175 | -0.025 | 4.845
13.5 | 0.86 | 0.1835 | -0.028 | 4.685

## 24. Re 250k Mach 0.50 (2)
BIGFOIL.COM POLAR EXPORT
NACA63-513 a=0.0
NACA63-513 a=0.0 |  |  |  | Cl Max: | 1.2152 | at alpha= | 8 | deg
XFOIL ncrit=9 |  |  |  | L/D Max: | 73.1391 | at alpha= | 6.5 | deg
Re: | 250000 |  |  | Cd Min: | 0.26732 | at alpha= | -20 | deg
Mach: | 0.5 |  |  | Cl=0 at alpha= | -2.7402 | deg
|  |  |  | @ Cl=0.1, Cd= | 0.013785
|  |  |  | @ Cl=0.4, Cd= | 0.012233
|  |  |  | @ Cl=0.6, Cd= | 0.01259
alpha (deg) | Cl | Cd | Cm | Cl/Cd
-20 | -0.7386 | 0.26732 | 0.0687 | -2.763
-19.5 | -0.7161 | 0.26024 | 0.0618 | -2.7517
-18.5 | -0.6672 | 0.24288 | 0.0518 | -2.747
-18 | -0.6427 | 0.23485 | 0.0471 | -2.7366
-17.5 | -0.6186 | 0.22694 | 0.0421 | -2.7258
-17 | -0.5946 | 0.21892 | 0.0368 | -2.7161
-16.5 | -0.5736 | 0.21167 | 0.0303 | -2.7099
-16 | -0.558 | 0.20551 | 0.0231 | -2.7152
-15.5 | -0.526 | 0.19455 | 0.0212 | -2.7037
-15 | -0.5021 | 0.18679 | 0.0169 | -2.688
-14.5 | -0.4796 | 0.179 | 0.0118 | -2.6793
-14 | -0.4689 | 0.17277 | 0.0038 | -2.714
-13.5 | -0.4457 | 0.16324 | -0.0005 | -2.7303
-13 | -0.4172 | 0.15456 | -0.0029 | -2.6993
-12.5 | -0.3956 | 0.1468 | -0.0074 | -2.6948
-12 | -0.3766 | 0.13889 | -0.013 | -2.7115
-11.5 | -0.3727 | 0.13158 | -0.0229 | -2.8325
-11 | -0.3462 | 0.12191 | -0.0262 | -2.8398
-10.5 | -0.3126 | 0.11394 | -0.0316 | -2.7435
-10 | -0.3167 | 0.1071 | -0.0387 | -2.957
-9.5 | -0.314 | 0.09871 | -0.0422 | -3.181
-9 | -0.293 | 0.09202 | -0.0404 | -3.1841
-8.5 | -0.2841 | 0.08512 | -0.0432 | -3.3376
-8 | -0.3011 | 0.07549 | -0.0563 | -3.9886
-7.5 | -0.327 | 0.06739 | -0.0639 | -4.8524
-7 | -0.2998 | 0.05933 | -0.0618 | -5.0531
-6.5 | -0.3117 | 0.05289 | -0.0638 | -5.8934
-6 | -0.3204 | 0.04216 | -0.0659 | -7.5996
-5.5 | -0.3024 | 0.03487 | -0.0647 | -8.6722
-5 | -0.2668 | 0.02889 | -0.0625 | -9.235
-4.5 | -0.2189 | 0.02403 | -0.0603 | -9.1094
-4 | -0.1589 | 0.02093 | -0.0587 | -7.592
-3.5 | -0.0944 | 0.01848 | -0.0572 | -5.1082
-3 | -0.0318 | 0.01655 | -0.0558 | -1.9215
-2.5 | 0.0294 | 0.01528 | -0.0543 | 1.9241
-2 | 0.0905 | 0.01427 | -0.0532 | 6.342
-1.5 | 0.1393 | 0.01178 | -0.0517 | 11.8251
-1 | 0.1945 | 0.01162 | -0.048 | 16.7384
-0.5 | 0.2526 | 0.01184 | -0.0448 | 21.3345
0 | 0.3077 | 0.01206 | -0.0412 | 25.5141
0.5 | 0.3684 | 0.01217 | -0.0397 | 30.2712
1 | 0.4288 | 0.01229 | -0.0382 | 34.8902
1.5 | 0.4919 | 0.01237 | -0.0371 | 39.7656
2 | 0.569 | 0.01251 | -0.0388 | 45.4836
2.5 | 0.6619 | 0.01275 | -0.0441 | 51.9137
3 | 0.7628 | 0.013 | -0.051 | 58.6769
3.5 | 0.8326 | 0.01327 | -0.0523 | 62.743
4 | 0.8804 | 0.01361 | -0.049 | 64.6877
4.5 | 0.9395 | 0.01398 | -0.0472 | 67.2031
5 | 0.9982 | 0.01443 | -0.0453 | 69.1753
5.5 | 1.0597 | 0.01476 | -0.0433 | 71.7954
6 | 1.1158 | 0.0153 | -0.0406 | 72.9281
6.5 | 1.1673 | 0.01596 | -0.0371 | 73.1391
7 | 1.2041 | 0.01702 | -0.0319 | 70.7462
7.5 | 1.2129 | 0.01894 | -0.0242 | 64.0391
8 | 1.2152 | 0.02218 | -0.0185 | 54.7881
8.5 | 1.2104 | 0.02666 | -0.0142 | 45.4014
9 | 1.1988 | 0.03229 | -0.0111 | 37.126
9.5 | 1.183 | 0.03885 | -0.0093 | 30.4505
10 | 1.166 | 0.04615 | -0.0084 | 25.2654
10.5 | 1.1558 | 0.05349 | -0.0083 | 21.6078
11 | 1.1493 | 0.06087 | -0.0084 | 18.8812
11.5 | 1.1469 | 0.06825 | -0.0088 | 16.8044
12 | 1.1442 | 0.07606 | -0.0098 | 15.0434
12.5 | 1.1371 | 0.08514 | -0.012 | 13.3556
13 | 1.1225 | 0.09581 | -0.0161 | 11.7159

## 25. Re 500k Mach 0.00 (1)
BIGFOIL.COM POLAR EXPORT
NACA63-513 a=0.0
NACA63-513 a=0.0 |  |  |  | Cl Max: | 1.347 | at alpha= | 12 | deg
JavaFoil+Calcfoil stall+Eppler ext transition |  |  |  | L/D Max: | 100.906 | at alpha= | 6 | deg
Re: | 500000 |  |  | Cd Min: | 0.00734 | at alpha= | -0.5 | deg
Mach: | 0 |  |  | Cl=0 at alpha= | -2.4417 | deg
|  |  |  | @ Cl=0.1, Cd= | 0.0095173
|  |  |  | @ Cl=0.4, Cd= | 0.007512
|  |  |  | @ Cl=0.6, Cd= | 0.0079761
alpha (deg) | Cl | Cd | Cm | Cl/Cd
-17.5 | -0.481 | 0.17575 | -0.01 | -2.738
-17 | -0.497 | 0.16789 | -0.01 | -2.962
-16.5 | -0.513 | 0.15819 | -0.01 | -3.242
-16 | -0.528 | 0.14643 | -0.01 | -3.605
-15.5 | -0.542 | 0.13738 | -0.011 | -3.948
-15 | -0.556 | 0.12885 | -0.011 | -4.313
-14.5 | -0.568 | 0.12078 | -0.011 | -4.7
-14 | -0.578 | 0.11454 | -0.011 | -5.046
-13.5 | -0.586 | 0.10702 | -0.011 | -5.478
-13 | -0.592 | 0.10291 | -0.011 | -5.757
-12.5 | -0.596 | 0.09644 | -0.011 | -6.178
-12 | -0.596 | 0.09025 | -0.012 | -6.609
-11.5 | -0.594 | 0.08303 | -0.012 | -7.156
-11 | -0.588 | 0.07761 | -0.013 | -7.58
-10.5 | -0.579 | 0.07324 | -0.013 | -7.901
-10 | -0.565 | 0.06799 | -0.013 | -8.314
-9.5 | -0.548 | 0.06359 | -0.014 | -8.617
-9 | -0.527 | 0.06013 | -0.014 | -8.759
-8.5 | -0.502 | 0.05603 | -0.014 | -8.958
-8 | -0.473 | 0.05209 | -0.015 | -9.088
-7.5 | -0.442 | 0.04837 | -0.016 | -9.137
-7 | -0.405 | 0.04582 | -0.014 | -8.839
-6.5 | -0.367 | 0.04305 | -0.014 | -8.529
-6 | -0.327 | 0.04063 | -0.015 | -8.052
-5.5 | -0.285 | 0.03909 | -0.016 | -7.289
-5 | -0.241 | 0.03698 | -0.016 | -6.519
-4.5 | -0.195 | 0.03528 | -0.016 | -5.541
-4 | -0.185 | 0.01023 | -0.034 | -18.068
-3.5 | -0.126 | 0.01004 | -0.034 | -12.524
-3 | -0.066 | 0.00984 | -0.035 | -6.749
-2.5 | -0.007 | 0.00971 | -0.035 | -0.686
-2 | 0.053 | 0.00958 | -0.036 | 5.566
-1.5 | 0.113 | 0.0095 | -0.036 | 11.945
-1 | 0.174 | 0.00943 | -0.037 | 18.414
-0.5 | 0.234 | 0.00734 | -0.037 | 31.886
0 | 0.294 | 0.00738 | -0.038 | 39.816
0.5 | 0.354 | 0.00742 | -0.038 | 47.669
1 | 0.414 | 0.00754 | -0.038 | 54.852
1.5 | 0.473 | 0.00765 | -0.039 | 61.865
2 | 0.533 | 0.00778 | -0.039 | 68.55
2.5 | 0.593 | 0.00795 | -0.04 | 74.529
3 | 0.652 | 0.00817 | -0.04 | 79.816
3.5 | 0.711 | 0.00837 | -0.041 | 85.028
4 | 0.769 | 0.00837 | -0.041 | 91.911
4.5 | 0.827 | 0.00836 | -0.042 | 98.973
5 | 0.883 | 0.00908 | -0.042 | 97.237
5.5 | 0.937 | 0.00945 | -0.042 | 99.129
6 | 0.99 | 0.00981 | -0.043 | 100.906
6.5 | 1.041 | 0.01037 | -0.043 | 100.343
7 | 1.089 | 0.01106 | -0.043 | 98.497
7.5 | 1.134 | 0.01231 | -0.044 | 92.149
8 | 1.177 | 0.0137 | -0.044 | 85.911
8.5 | 1.205 | 0.01992 | -0.044 | 60.485
9 | 1.242 | 0.02129 | -0.044 | 58.312
9.5 | 1.274 | 0.0228 | -0.044 | 55.909
10 | 1.303 | 0.02441 | -0.044 | 53.386
10.5 | 1.324 | 0.02613 | -0.045 | 50.677
11 | 1.338 | 0.02817 | -0.045 | 47.506
11.5 | 1.346 | 0.03033 | -0.045 | 44.377
12 | 1.347 | 0.03268 | -0.045 | 41.223
12.5 | 1.342 | 0.0354 | -0.046 | 37.906
13 | 1.328 | 0.03902 | -0.046 | 34.044
13.5 | 1.31 | 0.04219 | -0.046 | 31.061
14 | 1.284 | 0.04704 | -0.046 | 27.293
14.5 | 1.231 | 0.05987 | -0.044 | 20.557
15 | 1.13 | 0.09439 | -0.037 | 11.97
15.5 | 1.065 | 0.11937 | -0.029 | 8.924
16 | 1.029 | 0.1312 | -0.025 | 7.844
16.5 | 0.997 | 0.14022 | -0.024 | 7.111
17 | 0.964 | 0.14718 | -0.025 | 6.551

## 26. Re 500k Mach 0.00 (2)
BIGFOIL.COM POLAR EXPORT
NACA63-513 a=0.0
NACA63-513 a=0.0 |  |  |  | Cl Max: | 1.3084 | at alpha= | 15 | deg
XFOIL ncrit=9 |  |  |  | L/D Max: | 107.678 | at alpha= | 6.5 | deg
Re: | 500000 |  |  | Cd Min: | 0.23894 | at alpha= | -20 | deg
Mach: | 0 |  |  | Cl=0 at alpha= | -2.5883 | deg
|  |  |  | @ Cl=0.1, Cd= | 0.008177
|  |  |  | @ Cl=0.4, Cd= | 0.0075749
|  |  |  | @ Cl=0.6, Cd= | 0.0077807
alpha (deg) | Cl | Cd | Cm | Cl/Cd
-20 | -0.6719 | 0.23894 | 0.0547 | -2.812
-19.5 | -0.6534 | 0.23302 | 0.0507 | -2.8041
-19 | -0.6352 | 0.22673 | 0.0465 | -2.8016
-18.5 | -0.6172 | 0.22015 | 0.0423 | -2.8035
-18 | -0.603 | 0.21265 | 0.0365 | -2.8356
-17.5 | -0.5888 | 0.20516 | 0.0316 | -2.87
-17 | -0.5672 | 0.19841 | 0.0292 | -2.8587
-16.5 | -0.5491 | 0.19214 | 0.0257 | -2.8578
-16 | -0.532 | 0.18543 | 0.0219 | -2.869
-15.5 | -0.5161 | 0.17812 | 0.0178 | -2.8975
-15 | -0.5076 | 0.1697 | 0.0118 | -2.9912
-14.5 | -0.5003 | 0.16106 | 0.0062 | -3.1063
-14 | -0.477 | 0.15433 | 0.0053 | -3.0908
-13.5 | -0.461 | 0.14777 | 0.0021 | -3.1197
-13 | -0.4485 | 0.14035 | -0.0016 | -3.1956
-12.5 | -0.4488 | 0.12996 | -0.0091 | -3.4534
-12 | -0.4419 | 0.12076 | -0.0142 | -3.6593
-11.5 | -0.437 | 0.11146 | -0.0178 | -3.9207
-11 | -0.4239 | 0.10481 | -0.0207 | -4.0445
-10.5 | -0.4007 | 0.09693 | -0.0278 | -4.1339
-10 | -0.4033 | 0.08879 | -0.0314 | -4.5422
-9.5 | -0.5365 | 0.05552 | -0.0518 | -9.6632
-9 | -0.5414 | 0.05097 | -0.0507 | -10.6219
-8.5 | -0.6076 | 0.02597 | -0.0458 | -23.3962
-8 | -0.5637 | 0.02436 | -0.0452 | -23.1404
-7.5 | -0.5187 | 0.02174 | -0.0441 | -23.8592
-7 | -0.4711 | 0.01962 | -0.0434 | -24.0112
-6.5 | -0.42 | 0.01803 | -0.0427 | -23.2945
-6 | -0.3675 | 0.01717 | -0.0427 | -21.4036
-5.5 | -0.3147 | 0.01556 | -0.0423 | -20.2249
-5 | -0.2608 | 0.0148 | -0.0422 | -17.6216
-4.5 | -0.2063 | 0.01392 | -0.0419 | -14.8204
-4 | -0.1544 | 0.01238 | -0.0414 | -12.4717
-3.5 | -0.1003 | 0.01157 | -0.0412 | -8.669
-3 | -0.0452 | 0.01104 | -0.0411 | -4.0942
-2.5 | 0.0097 | 0.01039 | -0.0411 | 0.93359
-2 | 0.0652 | 0.00975 | -0.0412 | 6.6872
-1.5 | 0.1121 | 0.00763 | -0.0408 | 14.692
-1 | 0.1669 | 0.00748 | -0.0404 | 22.3128
-0.5 | 0.222 | 0.00746 | -0.0399 | 29.7587
0 | 0.2758 | 0.00747 | -0.0391 | 36.921
0.5 | 0.3314 | 0.0075 | -0.0389 | 44.1867
1 | 0.3868 | 0.00757 | -0.0387 | 51.0964
1.5 | 0.4412 | 0.00759 | -0.0383 | 58.1291
2 | 0.4945 | 0.00764 | -0.0376 | 64.7251
2.5 | 0.5462 | 0.0077 | -0.0365 | 70.9351
3 | 0.6062 | 0.00779 | -0.0374 | 77.8177
3.5 | 0.6796 | 0.00791 | -0.0413 | 85.9166
4 | 0.7506 | 0.00805 | -0.045 | 93.2422
4.5 | 0.8009 | 0.00826 | -0.0444 | 96.9613
5 | 0.8545 | 0.0085 | -0.0444 | 100.5294
5.5 | 0.9085 | 0.00876 | -0.0444 | 103.71
6 | 0.9626 | 0.00904 | -0.0445 | 106.4823
6.5 | 1.0154 | 0.00943 | -0.0444 | 107.6776
7 | 1.0655 | 0.01 | -0.044 | 106.55
7.5 | 1.1134 | 0.01077 | -0.0434 | 103.3798
8 | 1.1561 | 0.01191 | -0.0422 | 97.0697
8.5 | 1.1936 | 0.01333 | -0.0404 | 89.5424
9 | 1.2237 | 0.01506 | -0.0377 | 81.255
9.5 | 1.2444 | 0.01693 | -0.0337 | 73.5027
10 | 1.2498 | 0.01923 | -0.0281 | 64.9922
10.5 | 1.2575 | 0.022 | -0.0241 | 57.1591
11 | 1.2681 | 0.02497 | -0.0211 | 50.7849
11.5 | 1.2734 | 0.02868 | -0.0186 | 44.4003
12 | 1.2879 | 0.03187 | -0.017 | 40.411
12.5 | 1.2865 | 0.0367 | -0.0154 | 35.0545
13 | 1.2984 | 0.04054 | -0.0146 | 32.0276
13.5 | 1.3035 | 0.04526 | -0.0142 | 28.8003
14 | 1.294 | 0.0519 | -0.0141 | 24.9326
14.5 | 1.304 | 0.05675 | -0.0147 | 22.978
15 | 1.3084 | 0.06251 | -0.0156 | 20.9311
15.5 | 1.307 | 0.06921 | -0.017 | 18.8846
16 | 1.3024 | 0.07649 | -0.0186 | 17.0271
16.5 | 1.3054 | 0.08334 | -0.021 | 15.6635
17 | 1.3051 | 0.09087 | -0.0238 | 14.3623
17.5 | 1.3013 | 0.09894 | -0.0269 | 13.1524
18 | 1.2939 | 0.10759 | -0.03 | 12.0262
18.5 | 1.2883 | 0.11673 | -0.0343 | 11.0366
19 | 1.2808 | 0.12639 | -0.0392 | 10.1337
19.5 | 1.2729 | 0.13634 | -0.0447 | 9.3362
20 | 1.2646 | 0.14656 | -0.0507 | 8.6285

## 27. Re 500k Mach 0.10 (1)
BIGFOIL.COM POLAR EXPORT
NACA63-513 a=0.0
NACA63-513 a=0.0 |  |  |  | Cl Max: | 1.342 | at alpha= | 11.5 | deg
JavaFoil+Calcfoil stall+Eppler ext transition |  |  |  | L/D Max: | 100.412 | at alpha= | 6 | deg
Re: | 500000 |  |  | Cd Min: | 0.00735 | at alpha= | -0.5 | deg
Mach: | 0.1 |  |  | Cl=0 at alpha= | -2.4426 | deg
|  |  |  | @ Cl=0.1, Cd= | 0.009521
|  |  |  | @ Cl=0.4, Cd= | 0.0075287
|  |  |  | @ Cl=0.6, Cd= | 0.0079749
alpha (deg) | Cl | Cd | Cm | Cl/Cd
-17 | -0.451 | 0.17424 | -0.01 | -2.586
-16.5 | -0.469 | 0.16371 | -0.01 | -2.864
-16 | -0.487 | 0.1501 | -0.01 | -3.244
-15.5 | -0.504 | 0.14041 | -0.011 | -3.592
-15 | -0.521 | 0.1312 | -0.011 | -3.969
-14.5 | -0.536 | 0.12277 | -0.011 | -4.366
-14 | -0.55 | 0.11857 | -0.011 | -4.636
-13.5 | -0.561 | 0.1107 | -0.011 | -5.07
-13 | -0.57 | 0.10368 | -0.011 | -5.502
-12.5 | -0.577 | 0.09836 | -0.012 | -5.869
-12 | -0.581 | 0.09104 | -0.011 | -6.379
-11.5 | -0.581 | 0.08455 | -0.012 | -6.876
-11 | -0.578 | 0.07851 | -0.012 | -7.362
-10.5 | -0.571 | 0.07421 | -0.013 | -7.692
-10 | -0.559 | 0.0694 | -0.013 | -8.061
-9.5 | -0.544 | 0.06423 | -0.014 | -8.468
-9 | -0.524 | 0.06042 | -0.014 | -8.674
-8.5 | -0.5 | 0.05633 | -0.014 | -8.884
-8 | -0.473 | 0.05258 | -0.015 | -8.995
-7.5 | -0.442 | 0.04867 | -0.016 | -9.08
-7 | -0.408 | 0.04529 | -0.016 | -9.004
-6.5 | -0.368 | 0.04321 | -0.014 | -8.52
-6 | -0.328 | 0.0408 | -0.015 | -8.043
-5.5 | -0.286 | 0.03914 | -0.015 | -7.306
-5 | -0.242 | 0.03708 | -0.016 | -6.527
-4.5 | -0.244 | 0.01031 | -0.034 | -23.641
-4 | -0.186 | 0.01025 | -0.034 | -18.118
-3.5 | -0.126 | 0.01006 | -0.035 | -12.561
-3 | -0.067 | 0.00987 | -0.035 | -6.762
-2.5 | -0.007 | 0.00975 | -0.036 | -0.686
-2 | 0.054 | 0.00959 | -0.036 | 5.586
-1.5 | 0.114 | 0.0095 | -0.036 | 11.998
-1 | 0.175 | 0.00944 | -0.037 | 18.49
-0.5 | 0.235 | 0.00735 | -0.037 | 32.004
0 | 0.295 | 0.00739 | -0.038 | 39.95
0.5 | 0.356 | 0.00747 | -0.038 | 47.577
1 | 0.416 | 0.00755 | -0.039 | 55.065
1.5 | 0.476 | 0.00766 | -0.039 | 62.107
2 | 0.536 | 0.0078 | -0.04 | 68.684
2.5 | 0.596 | 0.00796 | -0.04 | 74.793
3 | 0.655 | 0.00818 | -0.041 | 80.138
3.5 | 0.715 | 0.00838 | -0.041 | 85.337
4 | 0.773 | 0.00843 | -0.041 | 91.653
4.5 | 0.831 | 0.00841 | -0.042 | 98.827
5 | 0.887 | 0.00913 | -0.042 | 97.109
5.5 | 0.941 | 0.00951 | -0.043 | 98.943
6 | 0.994 | 0.0099 | -0.043 | 100.412
6.5 | 1.045 | 0.01048 | -0.043 | 99.744
7 | 1.093 | 0.01118 | -0.044 | 97.792
7.5 | 1.138 | 0.01247 | -0.044 | 91.252
8 | 1.181 | 0.01392 | -0.044 | 84.853
8.5 | 1.209 | 0.02018 | -0.044 | 59.907
9 | 1.245 | 0.02156 | -0.044 | 57.732
9.5 | 1.277 | 0.0231 | -0.044 | 55.298
10 | 1.305 | 0.02477 | -0.045 | 52.688
10.5 | 1.325 | 0.02652 | -0.045 | 49.943
11 | 1.336 | 0.02873 | -0.045 | 46.512
11.5 | 1.342 | 0.03088 | -0.045 | 43.462
12 | 1.34 | 0.0335 | -0.046 | 40.004
12.5 | 1.332 | 0.03619 | -0.046 | 36.814
13 | 1.314 | 0.04007 | -0.046 | 32.802
13.5 | 1.292 | 0.04384 | -0.046 | 29.459
14 | 1.257 | 0.04947 | -0.046 | 25.408
14.5 | 1.104 | 0.10321 | -0.032 | 10.699
15 | 1.072 | 0.11126 | -0.031 | 9.636
15.5 | 1.028 | 0.12433 | -0.025 | 8.265
16 | 0.994 | 0.13223 | -0.025 | 7.519
16.5 | 0.956 | 0.14359 | -0.023 | 6.659

## 28. Re 500k Mach 0.10 (2)
BIGFOIL.COM POLAR EXPORT
NACA63-513 a=0.0
NACA63-513 a=0.0 |  |  |  | Cl Max: | 1.3003 | at alpha= | 15 | deg
XFOIL ncrit=9 |  |  |  | L/D Max: | 107.774 | at alpha= | 6.5 | deg
Re: | 500000 |  |  | Cd Min: | 0.15339 | at alpha= | 20 | deg
Mach: | 0.1 |  |  | Cl=0 at alpha= | -2.5904 | deg
|  |  |  | @ Cl=0.1, Cd= | 0.0082617
|  |  |  | @ Cl=0.4, Cd= | 0.0075977
|  |  |  | @ Cl=0.6, Cd= | 0.0078055
alpha (deg) | Cl | Cd | Cm | Cl/Cd
-13.5 | -0.4597 | 0.14834 | 0.0023 | -3.099
-13 | -0.447 | 0.14088 | -0.0015 | -3.1729
-12.5 | -0.4472 | 0.13055 | -0.0091 | -3.4255
-12 | -0.4397 | 0.12143 | -0.0141 | -3.621
-11.5 | -0.433 | 0.11252 | -0.0174 | -3.8482
-10.5 | -0.3968 | 0.09785 | -0.0274 | -4.0552
-10 | -0.399 | 0.08974 | -0.0309 | -4.4462
-9.5 | -0.5233 | 0.05596 | -0.0526 | -9.3513
-9 | -0.5351 | 0.05168 | -0.0512 | -10.3541
-8.5 | -0.5966 | 0.02967 | -0.0476 | -20.1079
-8 | -0.5644 | 0.02517 | -0.0461 | -22.4235
-7.5 | -0.519 | 0.02299 | -0.0451 | -22.575
-7 | -0.4734 | 0.01991 | -0.0441 | -23.777
-6.5 | -0.4213 | 0.01877 | -0.0434 | -22.4454
-6 | -0.3697 | 0.01734 | -0.0432 | -21.3206
-5.5 | -0.3161 | 0.01587 | -0.0427 | -19.9181
-5 | -0.2622 | 0.01491 | -0.0426 | -17.5855
-4.5 | -0.2074 | 0.014 | -0.0423 | -14.8143
-4 | -0.1551 | 0.01249 | -0.0417 | -12.4179
-3.5 | -0.1007 | 0.01164 | -0.0415 | -8.6512
-3 | -0.0453 | 0.01108 | -0.0414 | -4.0884
-2.5 | 0.01 | 0.01042 | -0.0413 | 0.95969
-2 | 0.0659 | 0.00984 | -0.0414 | 6.6972
-1.5 | 0.113 | 0.00766 | -0.0411 | 14.752
-1 | 0.1681 | 0.0075 | -0.0407 | 22.4133
-0.5 | 0.2234 | 0.00749 | -0.0402 | 29.8264
0 | 0.2775 | 0.0075 | -0.0393 | 37
0.5 | 0.3337 | 0.00753 | -0.0392 | 44.3161
1 | 0.3894 | 0.00759 | -0.039 | 51.3043
1.5 | 0.4442 | 0.00763 | -0.0385 | 58.2176
2 | 0.4977 | 0.00767 | -0.0378 | 64.8892
2.5 | 0.5498 | 0.00773 | -0.0368 | 71.1255
3 | 0.6096 | 0.00782 | -0.0375 | 77.954
3.5 | 0.6828 | 0.00796 | -0.0413 | 85.7789
4 | 0.7554 | 0.00811 | -0.0452 | 93.1443
4.5 | 0.8058 | 0.00831 | -0.0446 | 96.9675
5 | 0.8596 | 0.00856 | -0.0445 | 100.4206
5.5 | 0.9143 | 0.0088 | -0.0445 | 103.8977
6 | 0.9685 | 0.0091 | -0.0445 | 106.4286
6.5 | 1.0217 | 0.00948 | -0.0444 | 107.7743
7 | 1.0721 | 0.01007 | -0.044 | 106.4647
7.5 | 1.1196 | 0.01089 | -0.0432 | 102.8099
8 | 1.1618 | 0.01208 | -0.0419 | 96.1755
8.5 | 1.198 | 0.01359 | -0.0398 | 88.1531
9 | 1.2264 | 0.01537 | -0.0368 | 79.7918
9.5 | 1.2432 | 0.01726 | -0.0321 | 72.0278
10 | 1.248 | 0.01977 | -0.0267 | 63.1259
10.5 | 1.2558 | 0.02269 | -0.023 | 55.346
11 | 1.2661 | 0.0258 | -0.0201 | 49.0736
11.5 | 1.2714 | 0.02963 | -0.0177 | 42.9092
12 | 1.2839 | 0.0331 | -0.0162 | 38.7885
12.5 | 1.2792 | 0.03837 | -0.0147 | 33.3385
13 | 1.2927 | 0.04218 | -0.014 | 30.6472
13.5 | 1.2965 | 0.04719 | -0.0137 | 27.474
14 | 1.2889 | 0.0538 | -0.0139 | 23.9572
14.5 | 1.2969 | 0.05904 | -0.0146 | 21.9665
15 | 1.3003 | 0.06508 | -0.0157 | 19.98
15.5 | 1.2966 | 0.07219 | -0.0172 | 17.9609
16 | 1.2947 | 0.07934 | -0.019 | 16.3184
16.5 | 1.2961 | 0.08659 | -0.0215 | 14.9682
17 | 1.2945 | 0.09446 | -0.0246 | 13.7042
17.5 | 1.2892 | 0.10285 | -0.0278 | 12.5348
18 | 1.2816 | 0.11191 | -0.0315 | 11.4521
18.5 | 1.2741 | 0.12159 | -0.0362 | 10.4787
19 | 1.2648 | 0.13182 | -0.0416 | 9.5949
19.5 | 1.2548 | 0.14245 | -0.0477 | 8.8087
20 | 1.2445 | 0.15339 | -0.0543 | 8.1133

## 29. Re 500k Mach 0.25 (1)
BIGFOIL.COM POLAR EXPORT
NACA63-513 a=0.0
NACA63-513 a=0.0 |  |  |  | Cl Max: | 1.32 | at alpha= | 10.5 | deg
JavaFoil+Calcfoil stall+Eppler ext transition |  |  |  | L/D Max: | 97.79 | at alpha= | 6 | deg
Re: | 500000 |  |  | Cd Min: | 0.00745 | at alpha= | -0.5 | deg
Mach: | 0.25 |  |  | Cl=0 at alpha= | -2.4436 | deg
|  |  |  | @ Cl=0.1, Cd= | 0.0096274
|  |  |  | @ Cl=0.4, Cd= | 0.0076277
|  |  |  | @ Cl=0.6, Cd= | 0.0081394
alpha (deg) | Cl | Cd | Cm | Cl/Cd
-14.5 | -0.227 | 0.15171 | -0.011 | -1.494
-14 | -0.281 | 0.13865 | -0.011 | -2.028
-13.5 | -0.329 | 0.12714 | -0.011 | -2.587
-13 | -0.371 | 0.11499 | -0.011 | -3.23
-12.5 | -0.409 | 0.10911 | -0.012 | -3.749
-12 | -0.441 | 0.09952 | -0.012 | -4.434
-11.5 | -0.468 | 0.09423 | -0.012 | -4.962
-11 | -0.488 | 0.08665 | -0.012 | -5.63
-10.5 | -0.501 | 0.0798 | -0.012 | -6.278
-10 | -0.506 | 0.07523 | -0.009 | -6.731
-9.5 | -0.507 | 0.06855 | -0.013 | -7.397
-9 | -0.5 | 0.06445 | -0.013 | -7.752
-8.5 | -0.486 | 0.05993 | -0.014 | -8.104
-8 | -0.466 | 0.05472 | -0.015 | -8.509
-7.5 | -0.44 | 0.05004 | -0.016 | -8.793
-7 | -0.409 | 0.04671 | -0.016 | -8.758
-6.5 | -0.372 | 0.04388 | -0.015 | -8.488
-6 | -0.333 | 0.04143 | -0.015 | -8.047
-5.5 | -0.291 | 0.0398 | -0.015 | -7.322
-5 | -0.247 | 0.03763 | -0.016 | -6.571
-4.5 | -0.201 | 0.03551 | -0.017 | -5.667
-4 | -0.19 | 0.01032 | -0.035 | -18.445
-3.5 | -0.13 | 0.01018 | -0.036 | -12.74
-3 | -0.068 | 0.00996 | -0.036 | -6.873
-2.5 | -0.007 | 0.00984 | -0.036 | -0.699
-2 | 0.055 | 0.0097 | -0.037 | 5.674
-1.5 | 0.117 | 0.0096 | -0.037 | 12.195
-1 | 0.179 | 0.00948 | -0.038 | 18.906
-0.5 | 0.242 | 0.00745 | -0.038 | 32.476
0 | 0.303 | 0.00749 | -0.039 | 40.532
0.5 | 0.365 | 0.00756 | -0.039 | 48.316
1 | 0.427 | 0.00768 | -0.04 | 55.601
1.5 | 0.489 | 0.00782 | -0.04 | 62.512
2 | 0.55 | 0.00797 | -0.041 | 69.039
2.5 | 0.612 | 0.00818 | -0.041 | 74.822
3 | 0.673 | 0.0084 | -0.042 | 80.2
3.5 | 0.734 | 0.00843 | -0.042 | 87.001
4 | 0.793 | 0.00844 | -0.042 | 94.005
4.5 | 0.851 | 0.00912 | -0.043 | 93.317
5 | 0.907 | 0.00946 | -0.043 | 95.895
5.5 | 0.962 | 0.00988 | -0.044 | 97.407
6 | 1.016 | 0.01039 | -0.044 | 97.79
6.5 | 1.068 | 0.01104 | -0.044 | 96.682
7 | 1.116 | 0.01204 | -0.044 | 92.663
7.5 | 1.161 | 0.01346 | -0.045 | 86.199
8 | 1.19 | 0.02002 | -0.044 | 59.443
8.5 | 1.229 | 0.02159 | -0.045 | 56.925
9 | 1.262 | 0.02321 | -0.045 | 54.377
9.5 | 1.289 | 0.02499 | -0.045 | 51.584
10 | 1.31 | 0.02695 | -0.046 | 48.614
10.5 | 1.32 | 0.02913 | -0.046 | 45.315
11 | 1.318 | 0.03176 | -0.046 | 41.513
11.5 | 1.305 | 0.0349 | -0.046 | 37.408
12 | 1.281 | 0.03846 | -0.046 | 33.302
12.5 | 1.241 | 0.04347 | -0.046 | 28.543
13 | 1.185 | 0.05072 | -0.045 | 23.366
13.5 | 1.01 | 0.10463 | -0.025 | 9.655
14 | 0.956 | 0.11217 | -0.023 | 8.522
14.5 | 0.894 | 0.12141 | -0.022 | 7.367
15 | 0.826 | 0.13578 | -0.019 | 6.085
15.5 | 0.753 | 0.14767 | -0.017 | 5.096

## 30. Re 500k Mach 0.25 (2)
BIGFOIL.COM POLAR EXPORT
NACA63-513 a=0.0
NACA63-513 a=0.0 |  |  |  | Cl Max: | 1.2617 | at alpha= | 13 | deg
XFOIL ncrit=9 |  |  |  | L/D Max: | 106.626 | at alpha= | 6.5 | deg
Re: | 500000 |  |  | Cd Min: | 0.13786 | at alpha= | 18 | deg
Mach: | 0.25 |  |  | Cl=0 at alpha= | -2.5981 | deg
|  |  |  | @ Cl=0.1, Cd= | 0.0087148
|  |  |  | @ Cl=0.4, Cd= | 0.0077275
|  |  |  | @ Cl=0.6, Cd= | 0.0079613
alpha (deg) | Cl | Cd | Cm | Cl/Cd
-13 | -0.3653 | 0.1364 | -0.0042 | -2.6782
-12.5 | -0.357 | 0.12878 | -0.0068 | -2.7722
-12 | -0.3407 | 0.12283 | -0.0082 | -2.7738
-11.5 | -0.4134 | 0.11744 | -0.0155 | -3.5201
-11 | -0.3902 | 0.10956 | -0.0218 | -3.5615
-10.5 | -0.3816 | 0.10225 | -0.0251 | -3.732
-10 | -0.3846 | 0.09298 | -0.0301 | -4.1364
-9.5 | -0.3954 | 0.08099 | -0.0384 | -4.8821
-9 | -0.4345 | 0.06392 | -0.0496 | -6.7976
-8.5 | -0.4534 | 0.05778 | -0.0522 | -7.847
-8 | -0.5295 | 0.03663 | -0.052 | -14.4554
-7.5 | -0.4961 | 0.03415 | -0.051 | -14.5271
-7 | -0.4761 | 0.02464 | -0.0483 | -19.3222
-6.5 | -0.4314 | 0.02104 | -0.0471 | -20.5038
-6 | -0.3806 | 0.01821 | -0.0459 | -20.9006
-5.5 | -0.325 | 0.01738 | -0.0454 | -18.6997
-5 | -0.2702 | 0.0156 | -0.0449 | -17.3205
-4.5 | -0.2131 | 0.01458 | -0.0445 | -14.6159
-4 | -0.158 | 0.01307 | -0.0438 | -12.0888
-3.5 | -0.1028 | 0.012 | -0.0433 | -8.5667
-3 | -0.0459 | 0.01132 | -0.043 | -4.0548
-2.5 | 0.0112 | 0.01061 | -0.0429 | 1.0556
-2 | 0.0693 | 0.01012 | -0.0429 | 6.8478
-1.5 | 0.1178 | 0.0079 | -0.0425 | 14.9114
-1 | 0.1745 | 0.00763 | -0.0421 | 22.8702
-0.5 | 0.2319 | 0.0076 | -0.0416 | 30.5132
0 | 0.2875 | 0.00765 | -0.0406 | 37.5817
0.5 | 0.3457 | 0.00769 | -0.0405 | 44.9545
1 | 0.4036 | 0.00773 | -0.0404 | 52.2122
1.5 | 0.4603 | 0.00779 | -0.04 | 59.0886
2 | 0.5158 | 0.00788 | -0.0392 | 65.4569
2.5 | 0.5699 | 0.00793 | -0.0382 | 71.8663
3 | 0.6276 | 0.00799 | -0.0379 | 78.5482
3.5 | 0.7013 | 0.00813 | -0.0413 | 86.2608
4 | 0.782 | 0.0083 | -0.0463 | 94.2169
4.5 | 0.8334 | 0.00853 | -0.0454 | 97.7022
5 | 0.8891 | 0.00879 | -0.0451 | 101.149
5.5 | 0.945 | 0.00911 | -0.0449 | 103.7322
6 | 1.0013 | 0.00944 | -0.0447 | 106.0699
6.5 | 1.0556 | 0.0099 | -0.0442 | 106.6263
7 | 1.1059 | 0.01064 | -0.0433 | 103.938
7.5 | 1.1517 | 0.01169 | -0.0418 | 98.5201
8 | 1.1897 | 0.01317 | -0.0393 | 90.3341
8.5 | 1.2183 | 0.01497 | -0.0358 | 81.3828
9 | 1.2298 | 0.01706 | -0.03 | 72.0868
9.5 | 1.2344 | 0.01984 | -0.0248 | 62.2177
10 | 1.2386 | 0.02327 | -0.0209 | 53.2273
10.5 | 1.2438 | 0.02708 | -0.0179 | 45.9306
11 | 1.2525 | 0.03095 | -0.0158 | 40.4685
11.5 | 1.2552 | 0.0356 | -0.014 | 35.2584
12 | 1.2601 | 0.04033 | -0.0129 | 31.2447
12.5 | 1.2545 | 0.04639 | -0.0122 | 27.0425
13 | 1.2617 | 0.05159 | -0.0122 | 24.4563
13.5 | 1.261 | 0.05793 | -0.0127 | 21.7677
14 | 1.2575 | 0.0649 | -0.0136 | 19.376
14.5 | 1.2601 | 0.07153 | -0.015 | 17.6164
15 | 1.2584 | 0.079 | -0.017 | 15.9291
15.5 | 1.2518 | 0.08721 | -0.0192 | 14.3539
16 | 1.2491 | 0.09561 | -0.0222 | 13.0645
16.5 | 1.2434 | 0.10488 | -0.0262 | 11.8555
17 | 1.2359 | 0.11459 | -0.0309 | 10.7854
17.5 | 1.2216 | 0.1255 | -0.0361 | 9.7339
18 | 1.2049 | 0.13786 | -0.0431 | 8.74

## 31. Re 500k Mach 0.50 (1)
BIGFOIL.COM POLAR EXPORT
NACA63-513 a=0.0
NACA63-513 a=0.0 |  |  |  | Cl Max: | 1.26 | at alpha= | 8.5 | deg
JavaFoil+Calcfoil stall+Eppler ext transition |  |  |  | L/D Max: | 88.744 | at alpha= | 5 | deg
Re: | 500000 |  |  | Cd Min: | 0.00789 | at alpha= | -0.5 | deg
Mach: | 0.5 |  |  | Cl=0 at alpha= | -2.442 | deg
|  |  |  | @ Cl=0.1, Cd= | 0.010042
|  |  |  | @ Cl=0.4, Cd= | 0.0081026
|  |  |  | @ Cl=0.6, Cd= | 0.0087304
alpha (deg) | Cl | Cd | Cm | Cl/Cd
-20 | -0.978 | 0.22717 | -0.015 | -4.306
-19.5 | -0.949 | 0.21585 | -0.015 | -4.397
-19 | -0.921 | 0.20799 | -0.015 | -4.428
-18.5 | -0.894 | 0.20426 | -0.015 | -4.375
-18 | -0.866 | 0.19513 | -0.015 | -4.439
-17.5 | -0.839 | 0.19372 | -0.015 | -4.331
-17 | -0.811 | 0.18316 | -0.015 | -4.43
-16.5 | -0.782 | 0.1837 | -0.015 | -4.258
-16 | -0.754 | 0.17938 | -0.015 | -4.205
-15.5 | -0.727 | 0.17324 | -0.015 | -4.195
-15 | -0.699 | 0.16039 | -0.015 | -4.36
-14.5 | -0.672 | 0.1628 | -0.015 | -4.125
-14 | -0.644 | 0.1589 | -0.015 | -4.053
-13.5 | -0.616 | 0.14386 | -0.015 | -4.282
-13 | -0.587 | 0.14602 | -0.015 | -4.021
-12.5 | -0.559 | 0.14069 | -0.015 | -3.976
-12 | -0.532 | 0.13732 | -0.015 | -3.872
-11.5 | -0.504 | 0.12597 | -0.015 | -4.001
-11 | -0.476 | 0.12489 | -0.015 | -3.813
-10.5 | -0.448 | 0.12192 | -0.015 | -3.677
-10 | -0.42 | 0.11347 | -0.014 | -3.7
-9.5 | -0.392 | 0.11103 | -0.014 | -3.531
-9 | -0.364 | 0.10231 | -0.015 | -3.561
-8.5 | -0.336 | 0.09865 | -0.015 | -3.411
-8 | -0.309 | 0.10376 | -0.015 | -2.975
-7.5 | -0.281 | 0.0863 | -0.014 | -3.251
-7 | -0.253 | 0.07254 | -0.013 | -3.482
-6.5 | -0.225 | 0.05601 | -0.015 | -4.02
-6 | -0.317 | 0.0476 | -0.016 | -6.652
-5.5 | -0.302 | 0.04333 | -0.018 | -6.981
-5 | -0.265 | 0.04007 | -0.016 | -6.619
-4.5 | -0.22 | 0.03735 | -0.017 | -5.883
-4 | -0.169 | 0.03552 | -0.018 | -4.761
-3.5 | -0.116 | 0.03349 | -0.019 | -3.462
-3 | -0.076 | 0.01046 | -0.04 | -7.282
-2.5 | -0.008 | 0.01027 | -0.041 | -0.746
-2 | 0.061 | 0.01012 | -0.041 | 6.066
-1.5 | 0.131 | 0.00998 | -0.042 | 13.104
-1 | 0.2 | 0.00989 | -0.042 | 20.26
-0.5 | 0.27 | 0.00789 | -0.043 | 34.266
0 | 0.339 | 0.00797 | -0.043 | 42.519
0.5 | 0.408 | 0.00812 | -0.044 | 50.271
1 | 0.477 | 0.00825 | -0.044 | 57.8
1.5 | 0.546 | 0.00848 | -0.045 | 64.39
2 | 0.615 | 0.0088 | -0.045 | 69.83
2.5 | 0.678 | 0.00896 | -0.046 | 75.617
3 | 0.743 | 0.00929 | -0.046 | 79.94
3.5 | 0.807 | 0.00965 | -0.046 | 83.671
4 | 0.871 | 0.01008 | -0.047 | 86.441
4.5 | 0.934 | 0.01061 | -0.047 | 87.985
5 | 0.996 | 0.01122 | -0.048 | 88.744
5.5 | 1.054 | 0.01204 | -0.048 | 87.579
6 | 1.11 | 0.01316 | -0.048 | 84.327
6.5 | 1.16 | 0.01494 | -0.048 | 77.688
7 | 1.204 | 0.01692 | -0.049 | 71.159
7.5 | 1.229 | 0.02495 | -0.048 | 49.241
8 | 1.255 | 0.02733 | -0.049 | 45.925
8.5 | 1.26 | 0.03046 | -0.049 | 41.37
9 | 1.219 | 0.03419 | -0.049 | 35.645
9.5 | 0.898 | 0.07494 | -0.02 | 11.986
10 | 0.674 | 0.101 | -0.019 | 6.67
10.5 | 0.7 | 0.10528 | -0.019 | 6.649
11 | 0.727 | 0.11825 | -0.022 | 6.146
11.5 | 0.753 | 0.12752 | -0.022 | 5.903
12 | 0.78 | 0.13707 | -0.025 | 5.692
12.5 | 0.806 | 0.14054 | -0.025 | 5.736
13 | 0.832 | 0.14611 | -0.026 | 5.696
13.5 | 0.86 | 0.14963 | -0.028 | 5.745

## 32. Re 500k Mach 0.50 (2)
BIGFOIL.COM POLAR EXPORT
NACA63-513 a=0.0
NACA63-513 a=0.0 |  |  |  | Cl Max: | 1.2249 | at alpha= | 8 | deg
XFOIL ncrit=9 |  |  |  | L/D Max: | 101.041 | at alpha= | 5.5 | deg
Re: | 500000 |  |  | Cd Min: | 0.26758 | at alpha= | -20 | deg
Mach: | 0.5 |  |  | Cl=0 at alpha= | -2.6491 | deg
|  |  |  | @ Cl=0.1, Cd= | 0.010851
|  |  |  | @ Cl=0.4, Cd= | 0.0083807
|  |  |  | @ Cl=0.6, Cd= | 0.0087274
alpha (deg) | Cl | Cd | Cm | Cl/Cd
-20 | -0.7432 | 0.26758 | 0.0706 | -2.7775
-19.5 | -0.7191 | 0.25946 | 0.0652 | -2.7715
-19 | -0.695 | 0.25098 | 0.0594 | -2.7691
-18.5 | -0.6727 | 0.2429 | 0.053 | -2.7695
-18 | -0.6481 | 0.23428 | 0.0488 | -2.7663
-17.5 | -0.624 | 0.22662 | 0.0441 | -2.7535
-17 | -0.6 | 0.21867 | 0.039 | -2.7439
-16.5 | -0.5765 | 0.21065 | 0.034 | -2.7368
-16 | -0.5541 | 0.20227 | 0.0281 | -2.7394
-15.5 | -0.5368 | 0.19422 | 0.0213 | -2.7639
-15 | -0.5103 | 0.18537 | 0.018 | -2.7529
-14.5 | -0.4863 | 0.17773 | 0.014 | -2.7362
-14 | -0.464 | 0.16989 | 0.0094 | -2.7312
-13.5 | -0.4463 | 0.16136 | 0.0029 | -2.7659
-13 | -0.4336 | 0.15306 | -0.0041 | -2.8329
-12.5 | -0.3993 | 0.14404 | -0.0081 | -2.7721
-12 | -0.385 | 0.13728 | -0.01 | -2.8045
-11.5 | -0.3704 | 0.13001 | -0.0129 | -2.849
-11 | -0.3569 | 0.12227 | -0.0167 | -2.9189
-10.5 | -0.3542 | 0.11292 | -0.0239 | -3.1367
-10 | -0.3441 | 0.10427 | -0.0286 | -3.3001
-9.5 | -0.3314 | 0.09638 | -0.031 | -3.4385
-9 | -0.3171 | 0.08956 | -0.0336 | -3.5406
-8.5 | -0.3082 | 0.0821 | -0.0379 | -3.754
-8 | -0.3162 | 0.07072 | -0.0451 | -4.4712
-7.5 | -0.32 | 0.06146 | -0.0516 | -5.2066
-7 | -0.3444 | 0.05097 | -0.0601 | -6.7569
-6.5 | -0.3629 | 0.04287 | -0.0614 | -8.4651
-6 | -0.3583 | 0.03496 | -0.0609 | -10.2489
-5.5 | -0.336 | 0.02699 | -0.059 | -12.4491
-5 | -0.292 | 0.02201 | -0.0569 | -13.2667
-4.5 | -0.2363 | 0.01809 | -0.0549 | -13.0625
-4 | -0.1723 | 0.01608 | -0.0534 | -10.7152
-3.5 | -0.1088 | 0.01391 | -0.0521 | -7.8217
-3 | -0.0452 | 0.01264 | -0.051 | -3.5759
-2.5 | 0.0192 | 0.0118 | -0.0501 | 1.6271
-2 | 0.0835 | 0.01099 | -0.0494 | 7.5978
-1.5 | 0.1498 | 0.01043 | -0.0492 | 14.3624
-1 | 0.2036 | 0.0083 | -0.0484 | 24.5301
-0.5 | 0.2688 | 0.00824 | -0.0477 | 32.6214
0 | 0.3335 | 0.00829 | -0.0468 | 40.2292
0.5 | 0.3995 | 0.00838 | -0.0464 | 47.673
1 | 0.4658 | 0.00848 | -0.0461 | 54.9292
1.5 | 0.5317 | 0.00861 | -0.0458 | 61.7538
2 | 0.5964 | 0.00872 | -0.0451 | 68.3945
2.5 | 0.6599 | 0.00885 | -0.0441 | 74.565
3 | 0.7207 | 0.00899 | -0.0424 | 80.1669
3.5 | 0.788 | 0.00915 | -0.0419 | 86.1202
4 | 0.8774 | 0.00942 | -0.046 | 93.1423
4.5 | 0.9525 | 0.00976 | -0.0474 | 97.5922
5 | 1.0151 | 0.01015 | -0.0461 | 100.0099
5.5 | 1.0771 | 0.01066 | -0.0445 | 101.0413
6 | 1.1364 | 0.01133 | -0.0424 | 100.3001
6.5 | 1.1848 | 0.01239 | -0.0389 | 95.6255
7 | 1.2124 | 0.01407 | -0.033 | 86.1692
7.5 | 1.2205 | 0.01662 | -0.0261 | 73.4356
8 | 1.2249 | 0.02028 | -0.021 | 60.3994
8.5 | 1.2228 | 0.0249 | -0.017 | 49.1084
9.5 | 1.2103 | 0.03612 | -0.0115 | 33.5078
10 | 1.2025 | 0.04257 | -0.0102 | 28.2476
10.5 | 1.1989 | 0.04923 | -0.0096 | 24.353
11 | 1.1926 | 0.05659 | -0.0097 | 21.0744
11.5 | 1.1871 | 0.06431 | -0.0106 | 18.459
12 | 1.1805 | 0.07249 | -0.0119 | 16.285
12.5 | 1.1764 | 0.08096 | -0.0138 | 14.5306
13 | 1.1651 | 0.09075 | -0.017 | 12.8386

## 33. Re 750k Mach 0.00 (1)
BIGFOIL.COM POLAR EXPORT
NACA63-513 a=0.0
NACA63-513 a=0.0 |  |  |  | Cl Max: | 1.353 | at alpha= | 12 | deg
JavaFoil+Calcfoil stall+Eppler ext transition |  |  |  | L/D Max: | 119.087 | at alpha= | 5.5 | deg
Re: | 750000 |  |  | Cd Min: | 0.0066 | at alpha= | -0.5 | deg
Mach: | 0 |  |  | Cl=0 at alpha= | -2.4417 | deg
|  |  |  | @ Cl=0.1, Cd= | 0.0087552
|  |  |  | @ Cl=0.4, Cd= | 0.0067213
|  |  |  | @ Cl=0.6, Cd= | 0.0071142
alpha (deg) | Cl | Cd | Cm | Cl/Cd
-17 | -0.498 | 0.15515 | -0.011 | -3.208
-16.5 | -0.513 | 0.14878 | -0.011 | -3.45
-16 | -0.528 | 0.13877 | -0.011 | -3.807
-15.5 | -0.543 | 0.12904 | -0.011 | -4.207
-15 | -0.556 | 0.12346 | -0.012 | -4.505
-14.5 | -0.568 | 0.11696 | -0.012 | -4.858
-14 | -0.578 | 0.10818 | -0.012 | -5.348
-13.5 | -0.587 | 0.10452 | -0.012 | -5.615
-13 | -0.593 | 0.09814 | -0.012 | -6.043
-12.5 | -0.596 | 0.09133 | -0.012 | -6.532
-12 | -0.597 | 0.08547 | -0.012 | -6.987
-11.5 | -0.595 | 0.07992 | -0.013 | -7.443
-11 | -0.589 | 0.0756 | -0.013 | -7.792
-10.5 | -0.579 | 0.07078 | -0.014 | -8.186
-10 | -0.566 | 0.06542 | -0.014 | -8.653
-9.5 | -0.549 | 0.06108 | -0.014 | -8.985
-9 | -0.527 | 0.05783 | -0.015 | -9.118
-8.5 | -0.502 | 0.0542 | -0.015 | -9.269
-8 | -0.474 | 0.05048 | -0.016 | -9.396
-7.5 | -0.443 | 0.04634 | -0.017 | -9.569
-7 | -0.406 | 0.04452 | -0.015 | -9.111
-6.5 | -0.368 | 0.04184 | -0.015 | -8.793
-6 | -0.328 | 0.03935 | -0.016 | -8.331
-5.5 | -0.354 | 0.00988 | -0.033 | -35.828
-5 | -0.299 | 0.00979 | -0.033 | -30.552
-4.5 | -0.243 | 0.00957 | -0.034 | -25.347
-4 | -0.185 | 0.00942 | -0.034 | -19.611
-3.5 | -0.126 | 0.00927 | -0.034 | -13.57
-3 | -0.066 | 0.00907 | -0.035 | -7.32
-2.5 | -0.007 | 0.00892 | -0.035 | -0.746
-2 | 0.053 | 0.00881 | -0.036 | 6.052
-1.5 | 0.113 | 0.00874 | -0.036 | 12.98
-1 | 0.174 | 0.00867 | -0.037 | 20.031
-0.5 | 0.234 | 0.0066 | -0.037 | 35.501
0 | 0.294 | 0.00661 | -0.038 | 44.462
0.5 | 0.354 | 0.00666 | -0.038 | 53.103
1 | 0.414 | 0.00674 | -0.038 | 61.348
1.5 | 0.473 | 0.00683 | -0.039 | 69.362
2 | 0.533 | 0.00696 | -0.039 | 76.631
2.5 | 0.593 | 0.0071 | -0.04 | 83.507
3 | 0.652 | 0.00722 | -0.04 | 90.369
3.5 | 0.711 | 0.00746 | -0.041 | 95.409
4 | 0.77 | 0.00744 | -0.041 | 103.527
4.5 | 0.828 | 0.00767 | -0.042 | 107.958
5 | 0.886 | 0.0079 | -0.042 | 112.157
5.5 | 0.942 | 0.00791 | -0.043 | 119.087
6 | 0.995 | 0.00879 | -0.043 | 113.264
6.5 | 1.047 | 0.00925 | -0.043 | 113.116
7 | 1.095 | 0.00993 | -0.044 | 110.292
7.5 | 1.14 | 0.0109 | -0.044 | 104.641
8 | 1.183 | 0.01213 | -0.044 | 97.515
8.5 | 1.209 | 0.01822 | -0.044 | 66.379
9 | 1.246 | 0.01947 | -0.044 | 63.993
9.5 | 1.279 | 0.02088 | -0.044 | 61.257
10 | 1.308 | 0.02234 | -0.045 | 58.539
10.5 | 1.329 | 0.02391 | -0.045 | 55.585
11 | 1.343 | 0.02577 | -0.045 | 52.125
11.5 | 1.351 | 0.02767 | -0.045 | 48.83
12 | 1.353 | 0.02986 | -0.046 | 45.308
12.5 | 1.347 | 0.0324 | -0.046 | 41.591
13 | 1.335 | 0.03547 | -0.046 | 37.642
13.5 | 1.318 | 0.03818 | -0.046 | 34.529
14 | 1.294 | 0.04198 | -0.046 | 30.835
14.5 | 1.26 | 0.04793 | -0.046 | 26.298
15 | 1.226 | 0.05255 | -0.046 | 23.334
15.5 | 1.178 | 0.06232 | -0.045 | 18.907
16 | 1.061 | 0.11019 | -0.036 | 9.626
16.5 | 1.007 | 0.13052 | -0.03 | 7.715
17 | 0.974 | 0.13673 | -0.031 | 7.121

## 34. Re 750k Mach 0.00 (2)
BIGFOIL.COM POLAR EXPORT
NACA63-513 a=0.0
NACA63-513 a=0.0 |  |  |  | Cl Max: | 1.3739 | at alpha= | 15 | deg
XFOIL ncrit=9 |  |  |  | L/D Max: | 121.982 | at alpha= | 6 | deg
Re: | 750000 |  |  | Cd Min: | 0.18433 | at alpha= | -16 | deg
Mach: | 0 |  |  | Cl=0 at alpha= | -2.5657 | deg
|  |  |  | @ Cl=0.1, Cd= | 0.0075272
|  |  |  | @ Cl=0.4, Cd= | 0.0064647
|  |  |  | @ Cl=0.6, Cd= | 0.0066955
alpha (deg) | Cl | Cd | Cm | Cl/Cd
-16 | -0.5346 | 0.18433 | 0.022 | -2.9002
-15.5 | -0.5181 | 0.17744 | 0.0182 | -2.9199
-15 | -0.5034 | 0.1696 | 0.0139 | -2.9682
-14.5 | -0.4983 | 0.1596 | 0.0076 | -3.1222
-14 | -0.4822 | 0.15206 | 0.005 | -3.1711
-13.5 | -0.4649 | 0.14609 | 0.0021 | -3.1823
-13 | -0.4525 | 0.13872 | -0.0017 | -3.262
-12.5 | -0.4429 | 0.13035 | -0.006 | -3.3978
-12 | -0.4432 | 0.11897 | -0.013 | -3.7253
-11.5 | -0.8009 | 0.03805 | -0.0536 | -21.0486
-11 | -0.8377 | 0.02903 | -0.0481 | -28.8564
-10.5 | -0.8215 | 0.02407 | -0.0453 | -34.1296
-10 | -0.7796 | 0.02242 | -0.0441 | -34.7725
-9.5 | -0.7367 | 0.02036 | -0.043 | -36.1837
-9 | -0.6909 | 0.01843 | -0.0421 | -37.4878
-8.5 | -0.6431 | 0.01692 | -0.0414 | -38.0083
-8 | -0.5907 | 0.0163 | -0.0411 | -36.2393
-7.5 | -0.5386 | 0.01555 | -0.0408 | -34.6367
-7 | -0.4839 | 0.01531 | -0.0407 | -31.6068
-6.5 | -0.431 | 0.01441 | -0.0406 | -29.9098
-6 | -0.3757 | 0.01408 | -0.0406 | -26.6832
-5.5 | -0.3231 | 0.01294 | -0.0404 | -24.9691
-5 | -0.2679 | 0.01252 | -0.0404 | -21.3978
-4.5 | -0.2146 | 0.01145 | -0.0401 | -18.7424
-4 | -0.1599 | 0.01076 | -0.0401 | -14.8606
-3.5 | -0.1046 | 0.01021 | -0.0401 | -10.2449
-3 | -0.0489 | 0.00973 | -0.0401 | -5.0257
-2.5 | 0.0074 | 0.00924 | -0.0403 | 0.80087
-2 | 0.0641 | 0.00886 | -0.0405 | 7.2348
-1.5 | 0.1142 | 0.007 | -0.0407 | 16.3143
-1 | 0.1691 | 0.00654 | -0.0407 | 25.8563
-0.5 | 0.2256 | 0.00643 | -0.0407 | 35.0855
0 | 0.2815 | 0.00641 | -0.0406 | 43.9158
0.5 | 0.3377 | 0.00644 | -0.0405 | 52.4379
1 | 0.3947 | 0.00646 | -0.0407 | 61.0991
1.5 | 0.4513 | 0.00651 | -0.0409 | 69.3241
2 | 0.5071 | 0.00659 | -0.0408 | 76.9499
2.5 | 0.562 | 0.00666 | -0.0406 | 84.3844
3 | 0.6155 | 0.00671 | -0.04 | 91.7288
3.5 | 0.6678 | 0.00678 | -0.0392 | 98.4956
4 | 0.7319 | 0.0069 | -0.0411 | 106.0725
4.5 | 0.8032 | 0.00708 | -0.0448 | 113.4463
5 | 0.8571 | 0.00731 | -0.0448 | 117.2503
5.5 | 0.9115 | 0.00761 | -0.045 | 119.7766
6 | 0.9661 | 0.00792 | -0.0452 | 121.9823
6.5 | 1.0182 | 0.00845 | -0.0451 | 120.497
7 | 1.0686 | 0.00914 | -0.0449 | 116.9147
7.5 | 1.1154 | 0.01012 | -0.0442 | 110.2174
8 | 1.1586 | 0.01131 | -0.0431 | 102.4403
8.5 | 1.1972 | 0.01272 | -0.0414 | 94.1195
9 | 1.2305 | 0.01427 | -0.0391 | 86.2299
9.5 | 1.2568 | 0.01594 | -0.0357 | 78.8457
10 | 1.2681 | 0.01777 | -0.0303 | 71.3618
10.5 | 1.2824 | 0.01988 | -0.0263 | 64.507
11 | 1.3002 | 0.02211 | -0.0234 | 58.806
11.5 | 1.3141 | 0.02488 | -0.0208 | 52.8175
12 | 1.3313 | 0.0276 | -0.019 | 48.2355
12.5 | 1.3383 | 0.03138 | -0.017 | 42.6482
13 | 1.3537 | 0.03463 | -0.0159 | 39.0904
13.5 | 1.3616 | 0.03876 | -0.015 | 35.129
14 | 1.3595 | 0.04416 | -0.0144 | 30.7858
14.5 | 1.3697 | 0.04863 | -0.0145 | 28.1657
15 | 1.3739 | 0.05402 | -0.015 | 25.4332
15.5 | 1.3663 | 0.06119 | -0.0162 | 22.3288
16 | 1.3658 | 0.06783 | -0.0177 | 20.1356
16.5 | 1.3675 | 0.07447 | -0.0196 | 18.3631
17 | 1.3667 | 0.08174 | -0.022 | 16.7201
17.5 | 1.3563 | 0.09075 | -0.0254 | 14.9455
18 | 1.3345 | 0.10183 | -0.0298 | 13.1052
18.5 | 1.3307 | 0.11056 | -0.0338 | 12.036
19 | 1.3233 | 0.12006 | -0.0384 | 11.022
19.5 | 1.3138 | 0.13016 | -0.0437 | 10.0937
20 | 1.305 | 0.14034 | -0.0493 | 9.2988

## 35. Re 750k Mach 0.10 (1)
BIGFOIL.COM POLAR EXPORT
NACA63-513 a=0.0
NACA63-513 a=0.0 |  |  |  | Cl Max: | 1.347 | at alpha= | 11.5 | deg
JavaFoil+Calcfoil stall+Eppler ext transition |  |  |  | L/D Max: | 116.137 | at alpha= | 5 | deg
Re: | 750000 |  |  | Cd Min: | 0.00661 | at alpha= | -0.5 | deg
Mach: | 0.1 |  |  | Cl=0 at alpha= | -2.4426 | deg
|  |  |  | @ Cl=0.1, Cd= | 0.0087587
|  |  |  | @ Cl=0.4, Cd= | 0.0067393
|  |  |  | @ Cl=0.6, Cd= | 0.0071129
alpha (deg) | Cl | Cd | Cm | Cl/Cd
-16.5 | -0.469 | 0.15347 | -0.011 | -3.058
-16 | -0.487 | 0.1427 | -0.011 | -3.415
-15.5 | -0.505 | 0.13533 | -0.011 | -3.73
-15 | -0.521 | 0.12361 | -0.011 | -4.216
-14.5 | -0.536 | 0.11782 | -0.012 | -4.554
-14 | -0.55 | 0.11133 | -0.012 | -4.941
-13.5 | -0.562 | 0.10379 | -0.012 | -5.412
-13 | -0.571 | 0.09873 | -0.012 | -5.784
-12.5 | -0.578 | 0.09302 | -0.012 | -6.212
-12 | -0.581 | 0.08769 | -0.012 | -6.631
-11.5 | -0.582 | 0.08131 | -0.013 | -7.157
-11 | -0.579 | 0.07617 | -0.013 | -7.596
-10.5 | -0.572 | 0.07161 | -0.014 | -7.982
-10 | -0.56 | 0.06657 | -0.014 | -8.414
-9.5 | -0.545 | 0.06225 | -0.014 | -8.748
-9 | -0.525 | 0.05863 | -0.015 | -8.951
-8.5 | -0.501 | 0.05484 | -0.015 | -9.138
-8 | -0.474 | 0.05088 | -0.016 | -9.309
-7.5 | -0.443 | 0.04687 | -0.017 | -9.453
-7 | -0.411 | 0.0425 | -0.018 | -9.662
-6.5 | -0.369 | 0.04198 | -0.015 | -8.783
-6 | -0.329 | 0.03942 | -0.016 | -8.341
-5.5 | -0.355 | 0.00985 | -0.033 | -36.086
-5 | -0.3 | 0.00981 | -0.033 | -30.618
-4.5 | -0.244 | 0.0096 | -0.034 | -25.393
-4 | -0.186 | 0.00944 | -0.034 | -19.661
-3.5 | -0.126 | 0.00929 | -0.035 | -13.608
-3 | -0.067 | 0.0091 | -0.035 | -7.333
-2.5 | -0.007 | 0.00893 | -0.036 | -0.749
-2 | 0.054 | 0.00882 | -0.036 | 6.074
-1.5 | 0.114 | 0.00874 | -0.036 | 13.037
-1 | 0.175 | 0.00868 | -0.037 | 20.114
-0.5 | 0.235 | 0.00661 | -0.037 | 35.616
0 | 0.295 | 0.00662 | -0.038 | 44.611
0.5 | 0.356 | 0.00671 | -0.038 | 53.017
1 | 0.416 | 0.00675 | -0.039 | 61.583
1.5 | 0.476 | 0.00687 | -0.039 | 69.239
2 | 0.536 | 0.00696 | -0.04 | 76.943
2.5 | 0.596 | 0.0071 | -0.04 | 83.84
3 | 0.655 | 0.00729 | -0.041 | 89.963
3.5 | 0.715 | 0.00747 | -0.041 | 95.762
4 | 0.774 | 0.00747 | -0.041 | 103.706
4.5 | 0.832 | 0.00768 | -0.042 | 108.298
5 | 0.89 | 0.00767 | -0.042 | 116.137
5.5 | 0.946 | 0.00846 | -0.043 | 111.796
6 | 0.999 | 0.00885 | -0.043 | 112.883
6.5 | 1.051 | 0.00935 | -0.043 | 112.421
7 | 1.099 | 0.01005 | -0.044 | 109.339
7.5 | 1.144 | 0.01105 | -0.044 | 103.581
8 | 1.187 | 0.01232 | -0.044 | 96.331
8.5 | 1.213 | 0.01846 | -0.044 | 65.716
9 | 1.249 | 0.01975 | -0.044 | 63.242
9.5 | 1.282 | 0.02116 | -0.045 | 60.579
10 | 1.31 | 0.02266 | -0.045 | 57.789
10.5 | 1.33 | 0.02429 | -0.045 | 54.748
11 | 1.342 | 0.02629 | -0.045 | 51.03
11.5 | 1.347 | 0.02824 | -0.046 | 47.705
12 | 1.346 | 0.03053 | -0.046 | 44.095
12.5 | 1.338 | 0.03313 | -0.046 | 40.382
13 | 1.322 | 0.03636 | -0.046 | 36.348
13.5 | 1.3 | 0.03955 | -0.046 | 32.873
14 | 1.271 | 0.04338 | -0.046 | 29.309
14.5 | 1.23 | 0.05047 | -0.046 | 24.368
15 | 1.187 | 0.05695 | -0.046 | 20.85
15.5 | 1.115 | 0.07627 | -0.043 | 14.616
16 | 1.019 | 0.11431 | -0.035 | 8.913
16.5 | 0.961 | 0.13596 | -0.027 | 7.065

## 36. Re 750k Mach 0.10 (2)
BIGFOIL.COM POLAR EXPORT
NACA63-513 a=0.0
NACA63-513 a=0.0 |  |  |  | Cl Max: | 1.3638 | at alpha= | 15 | deg
XFOIL ncrit=9 |  |  |  | L/D Max: | 121.982 | at alpha= | 6 | deg
Re: | 750000 |  |  | Cd Min: | 0.178 | at alpha= | -15.5 | deg
Mach: | 0.1 |  |  | Cl=0 at alpha= | -2.5665 | deg
|  |  |  | @ Cl=0.1, Cd= | 0.0076153
|  |  |  | @ Cl=0.4, Cd= | 0.006483
|  |  |  | @ Cl=0.6, Cd= | 0.0067319
alpha (deg) | Cl | Cd | Cm | Cl/Cd
-15.5 | -0.5181 | 0.178 | 0.0184 | -2.9107
-15 | -0.5037 | 0.16989 | 0.0139 | -2.9649
-14.5 | -0.4976 | 0.16024 | 0.0078 | -3.1053
-14 | -0.481 | 0.15274 | 0.0052 | -3.1491
-13.5 | -0.4636 | 0.14672 | 0.0023 | -3.1598
-13 | -0.4509 | 0.13932 | -0.0015 | -3.2364
-12.5 | -0.4423 | 0.13052 | -0.0062 | -3.3888
-12 | -0.4408 | 0.11969 | -0.0129 | -3.6828
-10.5 | -0.8119 | 0.02682 | -0.0474 | -30.2722
-10 | -0.7749 | 0.02459 | -0.0459 | -31.5128
-9.5 | -0.7355 | 0.02202 | -0.0445 | -33.4015
-9 | -0.6931 | 0.01933 | -0.0432 | -35.8562
-8.5 | -0.6468 | 0.01727 | -0.0423 | -37.4522
-8 | -0.594 | 0.01668 | -0.0419 | -35.6115
-7.5 | -0.5422 | 0.01565 | -0.0414 | -34.6454
-7 | -0.4873 | 0.0154 | -0.0413 | -31.6429
-6.5 | -0.4338 | 0.01451 | -0.0411 | -29.8966
-6 | -0.3782 | 0.01412 | -0.041 | -26.7847
-5.5 | -0.3249 | 0.01303 | -0.0408 | -24.9348
-5 | -0.2693 | 0.01259 | -0.0408 | -21.39
-4.5 | -0.2156 | 0.01156 | -0.0405 | -18.6505
-4 | -0.1607 | 0.01083 | -0.0404 | -14.8384
-3.5 | -0.105 | 0.01025 | -0.0404 | -10.2439
-3 | -0.0489 | 0.0098 | -0.0404 | -4.9898
-2.5 | 0.0075 | 0.00927 | -0.0405 | 0.80906
-2 | 0.0646 | 0.0089 | -0.0408 | 7.2584
-1.5 | 0.1153 | 0.00706 | -0.041 | 16.3314
-1 | 0.1703 | 0.00657 | -0.0409 | 25.9209
-0.5 | 0.2271 | 0.00645 | -0.041 | 35.2093
0 | 0.2833 | 0.00643 | -0.0408 | 44.0591
1 | 0.3972 | 0.00648 | -0.041 | 61.2963
1.5 | 0.4542 | 0.00654 | -0.0411 | 69.4495
2 | 0.5104 | 0.00661 | -0.0411 | 77.2163
2.5 | 0.5655 | 0.0067 | -0.0408 | 84.403
3 | 0.6195 | 0.00675 | -0.0403 | 91.7778
3.5 | 0.6721 | 0.00681 | -0.0394 | 98.6931
4 | 0.7359 | 0.00693 | -0.0411 | 106.1905
4.5 | 0.8082 | 0.00711 | -0.045 | 113.6709
5 | 0.8624 | 0.00736 | -0.045 | 117.1739
5.5 | 0.9172 | 0.00766 | -0.0451 | 119.7389
6 | 0.9722 | 0.00797 | -0.0453 | 121.9824
6.5 | 1.0246 | 0.00852 | -0.0451 | 120.2582
7 | 1.075 | 0.00924 | -0.0448 | 116.342
7.5 | 1.1217 | 0.01024 | -0.044 | 109.541
8 | 1.1646 | 0.01147 | -0.0428 | 101.5344
8.5 | 1.2022 | 0.01294 | -0.0409 | 92.9057
9 | 1.2347 | 0.01451 | -0.0383 | 85.093
9.5 | 1.2572 | 0.01624 | -0.0343 | 77.4138
10 | 1.2663 | 0.01824 | -0.0287 | 69.4243
10.5 | 1.2804 | 0.02052 | -0.025 | 62.3977
11 | 1.2986 | 0.02286 | -0.0223 | 56.8066
11.5 | 1.3126 | 0.02573 | -0.0198 | 51.0144
12 | 1.3278 | 0.02872 | -0.0179 | 46.2326
12.5 | 1.3352 | 0.0326 | -0.0162 | 40.9571
13 | 1.349 | 0.03612 | -0.0151 | 37.3477
13.5 | 1.3535 | 0.0407 | -0.0143 | 33.2555
14 | 1.3535 | 0.0461 | -0.0139 | 29.3601
14.5 | 1.3619 | 0.05094 | -0.0142 | 26.7354
15 | 1.3638 | 0.05679 | -0.0149 | 24.0148
15.5 | 1.351 | 0.06485 | -0.0165 | 20.8327
16 | 1.3554 | 0.07104 | -0.018 | 19.0794
16.5 | 1.3554 | 0.07815 | -0.0202 | 17.3436
17 | 1.3523 | 0.08596 | -0.023 | 15.7317
17.5 | 1.3387 | 0.09569 | -0.0267 | 13.99
18 | 1.3218 | 0.10625 | -0.0312 | 12.4405
18.5 | 1.3158 | 0.11554 | -0.0355 | 11.3883
19 | 1.3073 | 0.12543 | -0.0405 | 10.4225
19.5 | 1.2976 | 0.13579 | -0.0461 | 9.5559
20 | 1.2882 | 0.14623 | -0.0522 | 8.8094

## 37. Re 750k Mach 0.25 (1)
BIGFOIL.COM POLAR EXPORT
NACA63-513 a=0.0
NACA63-513 a=0.0 |  |  |  | Cl Max: | 1.325 | at alpha= | 10.5 | deg
JavaFoil+Calcfoil stall+Eppler ext transition |  |  |  | L/D Max: | 110.536 | at alpha= | 6 | deg
Re: | 750000 |  |  | Cd Min: | 0.00669 | at alpha= | -0.5 | deg
Mach: | 0.25 |  |  | Cl=0 at alpha= | -2.4436 | deg
|  |  |  | @ Cl=0.1, Cd= | 0.0088174
|  |  |  | @ Cl=0.4, Cd= | 0.0068352
|  |  |  | @ Cl=0.6, Cd= | 0.0072068
alpha (deg) | Cl | Cd | Cm | Cl/Cd
-14.5 | -0.227 | 0.13558 | -0.011 | -1.673
-14 | -0.281 | 0.12837 | -0.012 | -2.192
-13.5 | -0.329 | 0.11797 | -0.012 | -2.79
-13 | -0.372 | 0.11158 | -0.012 | -3.331
-12.5 | -0.409 | 0.10131 | -0.012 | -4.04
-12 | -0.442 | 0.09617 | -0.013 | -4.593
-11.5 | -0.468 | 0.08962 | -0.013 | -5.222
-11 | -0.488 | 0.08314 | -0.013 | -5.872
-10.5 | -0.502 | 0.07621 | -0.013 | -6.581
-10 | -0.507 | 0.07266 | -0.012 | -6.984
-9.5 | -0.508 | 0.06654 | -0.014 | -7.628
-9 | -0.5 | 0.06166 | -0.014 | -8.11
-8.5 | -0.486 | 0.05754 | -0.015 | -8.451
-8 | -0.466 | 0.053 | -0.015 | -8.795
-7.5 | -0.44 | 0.04876 | -0.016 | -9.033
-7 | -0.41 | 0.04524 | -0.017 | -9.064
-6.5 | -0.373 | 0.04269 | -0.015 | -8.733
-6 | -0.334 | 0.04029 | -0.015 | -8.285
-5.5 | -0.292 | 0.03851 | -0.016 | -7.583
-5 | -0.248 | 0.03585 | -0.018 | -6.929
-4.5 | -0.25 | 0.00975 | -0.035 | -25.632
-4 | -0.19 | 0.00953 | -0.035 | -19.988
-3.5 | -0.13 | 0.0094 | -0.036 | -13.795
-3 | -0.068 | 0.00919 | -0.036 | -7.451
-2.5 | -0.007 | 0.00902 | -0.036 | -0.762
-2 | 0.055 | 0.00889 | -0.037 | 6.188
-1.5 | 0.117 | 0.00879 | -0.037 | 13.316
-1 | 0.179 | 0.00875 | -0.038 | 20.484
-0.5 | 0.242 | 0.00669 | -0.038 | 36.141
0 | 0.303 | 0.0067 | -0.039 | 45.28
0.5 | 0.365 | 0.00679 | -0.039 | 53.798
1 | 0.427 | 0.00687 | -0.04 | 62.198
1.5 | 0.489 | 0.00695 | -0.04 | 70.381
2 | 0.55 | 0.00711 | -0.041 | 77.4
2.5 | 0.612 | 0.00723 | -0.041 | 84.687
3 | 0.673 | 0.00743 | -0.042 | 90.627
3.5 | 0.734 | 0.00767 | -0.042 | 95.753
4 | 0.794 | 0.00771 | -0.043 | 102.999
4.5 | 0.854 | 0.00791 | -0.043 | 108.018
5 | 0.913 | 0.00843 | -0.043 | 108.292
5.5 | 0.968 | 0.00878 | -0.044 | 110.334
6 | 1.022 | 0.00924 | -0.044 | 110.536
6.5 | 1.073 | 0.00988 | -0.044 | 108.602
7 | 1.121 | 0.01085 | -0.045 | 103.313
7.5 | 1.166 | 0.01192 | -0.045 | 97.833
8 | 1.194 | 0.0183 | -0.045 | 65.28
8.5 | 1.233 | 0.01977 | -0.045 | 62.381
9 | 1.266 | 0.02129 | -0.045 | 59.487
9.5 | 1.294 | 0.02289 | -0.046 | 56.515
10 | 1.315 | 0.02469 | -0.046 | 53.262
10.5 | 1.325 | 0.02669 | -0.046 | 49.642
11 | 1.324 | 0.02908 | -0.046 | 45.512
11.5 | 1.311 | 0.03192 | -0.047 | 41.074
12 | 1.287 | 0.0352 | -0.047 | 36.575
12.5 | 1.252 | 0.0388 | -0.047 | 32.263
13 | 1.203 | 0.04369 | -0.047 | 27.529
13.5 | 1.123 | 0.05645 | -0.045 | 19.89
14 | 0.973 | 0.10148 | -0.032 | 9.584
14.5 | 0.897 | 0.11615 | -0.025 | 7.725
15 | 0.827 | 0.12844 | -0.022 | 6.442
15.5 | 0.753 | 0.14084 | -0.02 | 5.348

## 38. Re 750k Mach 0.25 (2)
BIGFOIL.COM POLAR EXPORT
NACA63-513 a=0.0
NACA63-513 a=0.0 |  |  |  | Cl Max: | 1.3183 | at alpha= | 13 | deg
XFOIL ncrit=9 |  |  |  | L/D Max: | 121.461 | at alpha= | 6 | deg
Re: | 750000 |  |  | Cd Min: | 0.24364 | at alpha= | -20 | deg
Mach: | 0.25 |  |  | Cl=0 at alpha= | -2.5735 | deg
|  |  |  | @ Cl=0.1, Cd= | 0.0083538
|  |  |  | @ Cl=0.4, Cd= | 0.0066167
|  |  |  | @ Cl=0.6, Cd= | 0.0068548
alpha (deg) | Cl | Cd | Cm | Cl/Cd
-20 | -0.6866 | 0.24364 | 0.0583 | -2.8181
-19.5 | -0.6671 | 0.23754 | 0.054 | -2.8084
-19 | -0.6476 | 0.23105 | 0.0497 | -2.8029
-18.5 | -0.6284 | 0.22425 | 0.0453 | -2.8022
-18 | -0.6106 | 0.21621 | 0.0401 | -2.8241
-17.5 | -0.5959 | 0.20858 | 0.0346 | -2.8569
-17 | -0.5744 | 0.20158 | 0.0317 | -2.8495
-16.5 | -0.5552 | 0.19514 | 0.0279 | -2.8451
-16 | -0.5366 | 0.18826 | 0.0238 | -2.8503
-15.5 | -0.5189 | 0.18095 | 0.0197 | -2.8676
-15 | -0.5049 | 0.17238 | 0.0144 | -2.929
-14.5 | -0.4949 | 0.16354 | 0.0088 | -3.0262
-14 | -0.4754 | 0.15627 | 0.0064 | -3.0422
-13.5 | -0.4575 | 0.1499 | 0.0032 | -3.052
-13 | -0.4433 | 0.14234 | -0.0008 | -3.1144
-12.5 | -0.4377 | 0.13258 | -0.0069 | -3.3014
-12 | -0.4258 | 0.12274 | -0.0137 | -3.4691
-11.5 | -0.4186 | 0.11279 | -0.0189 | -3.7113
-11 | -0.4144 | 0.1046 | -0.0221 | -3.9618
-10.5 | -0.4025 | 0.09887 | -0.0241 | -4.071
-10 | -0.4399 | 0.08028 | -0.0332 | -5.4796
-9.5 | -0.4611 | 0.06787 | -0.0417 | -6.7939
-9 | -0.5063 | 0.05484 | -0.0518 | -9.2323
-8.5 | -0.5494 | 0.04345 | -0.0516 | -12.6444
-8 | -0.6062 | 0.02005 | -0.0469 | -30.2344
-7.5 | -0.5543 | 0.01866 | -0.046 | -29.7053
-7 | -0.503 | 0.01655 | -0.0449 | -30.3927
-6.5 | -0.4468 | 0.01579 | -0.0443 | -28.2964
-6 | -0.3911 | 0.01479 | -0.0437 | -26.4435
-5.5 | -0.3345 | 0.01376 | -0.0433 | -24.3096
-5 | -0.2773 | 0.0131 | -0.0431 | -21.1679
-4.5 | -0.2198 | 0.01242 | -0.0428 | -17.6973
-3.5 | -0.1075 | 0.01053 | -0.0421 | -10.2089
-3 | -0.0493 | 0.01001 | -0.042 | -4.9251
-2.5 | 0.0085 | 0.00942 | -0.042 | 0.90234
-2 | 0.0674 | 0.00906 | -0.0421 | 7.4393
-1 | 0.1768 | 0.00669 | -0.0423 | 26.4275
-0.5 | 0.2351 | 0.00659 | -0.0423 | 35.6753
0 | 0.2935 | 0.00653 | -0.0422 | 44.9464
0.5 | 0.352 | 0.00656 | -0.0421 | 53.6585
1 | 0.4113 | 0.00663 | -0.0423 | 62.0362
1.5 | 0.47 | 0.00669 | -0.0424 | 70.2541
2 | 0.5285 | 0.00675 | -0.0424 | 78.2963
2.5 | 0.5861 | 0.00683 | -0.0423 | 85.8126
3 | 0.6421 | 0.00693 | -0.0417 | 92.6551
3.5 | 0.696 | 0.00703 | -0.0407 | 99.0043
4.5 | 0.8345 | 0.00733 | -0.0455 | 113.8472
5 | 0.8922 | 0.00758 | -0.0457 | 117.7045
5.5 | 0.949 | 0.0079 | -0.0456 | 120.1266
6 | 1.0057 | 0.00828 | -0.0455 | 121.4614
6.5 | 1.0588 | 0.00895 | -0.045 | 118.3017
7 | 1.1092 | 0.00983 | -0.0442 | 112.8383
7.5 | 1.1547 | 0.01103 | -0.0427 | 104.6872
8 | 1.1941 | 0.01249 | -0.0405 | 95.6045
8.5 | 1.2256 | 0.01419 | -0.0372 | 86.3707
9 | 1.2426 | 0.01604 | -0.0319 | 77.4688
9.5 | 1.2496 | 0.01845 | -0.0263 | 67.729
10 | 1.262 | 0.02115 | -0.0225 | 59.669
10.5 | 1.276 | 0.02413 | -0.0195 | 52.8802
11 | 1.2856 | 0.0277 | -0.017 | 46.4116
11.5 | 1.2998 | 0.03117 | -0.0151 | 41.7004
12 | 1.3036 | 0.03575 | -0.0135 | 36.4643
12.5 | 1.311 | 0.04029 | -0.0125 | 32.5391
13 | 1.3183 | 0.04516 | -0.012 | 29.1918
13.5 | 1.3085 | 0.05219 | -0.0123 | 25.0719
14 | 1.3143 | 0.05795 | -0.0129 | 22.6799
14.5 | 1.3159 | 0.06451 | -0.0141 | 20.3984
15 | 1.3059 | 0.07283 | -0.0162 | 17.9308
15.5 | 1.3008 | 0.08096 | -0.0187 | 16.0672
16 | 1.2957 | 0.08946 | -0.0216 | 14.4836
16.5 | 1.2887 | 0.09865 | -0.0254 | 13.0634
17 | 1.2763 | 0.10899 | -0.03 | 11.7102
17.5 | 1.2591 | 0.1203 | -0.0354 | 10.4663
18 | 1.2483 | 0.13118 | -0.0411 | 9.5159

## 39. Re 750k Mach 0.50 (1)
BIGFOIL.COM POLAR EXPORT
NACA63-513 a=0.0
NACA63-513 a=0.0 |  |  |  | Cl Max: | 1.264 | at alpha= | 8.5 | deg
JavaFoil+Calcfoil stall+Eppler ext transition |  |  |  | L/D Max: | 100.924 | at alpha= | 5 | deg
Re: | 750000 |  |  | Cd Min: | 0.00705 | at alpha= | -0.5 | deg
Mach: | 0.5 |  |  | Cl=0 at alpha= | -2.442 | deg
|  |  |  | @ Cl=0.1, Cd= | 0.0091809
|  |  |  | @ Cl=0.4, Cd= | 0.0071861
|  |  |  | @ Cl=0.6, Cd= | 0.0076865
alpha (deg) | Cl | Cd | Cm | Cl/Cd
-20 | -0.978 | 0.20453 | -0.015 | -4.783
-19.5 | -0.95 | 0.20058 | -0.015 | -4.735
-19 | -0.921 | 0.19258 | -0.015 | -4.783
-18.5 | -0.894 | 0.18615 | -0.015 | -4.801
-18 | -0.866 | 0.17908 | -0.015 | -4.837
-17.5 | -0.839 | 0.17734 | -0.015 | -4.731
-17 | -0.812 | 0.16824 | -0.015 | -4.823
-16.5 | -0.782 | 0.16861 | -0.015 | -4.641
-16 | -0.754 | 0.16337 | -0.015 | -4.617
-15.5 | -0.727 | 0.16044 | -0.015 | -4.529
-15 | -0.699 | 0.14508 | -0.015 | -4.82
-14.5 | -0.672 | 0.14919 | -0.015 | -4.502
-14 | -0.644 | 0.14529 | -0.015 | -4.432
-13.5 | -0.616 | 0.13635 | -0.016 | -4.519
-13 | -0.587 | 0.13099 | -0.015 | -4.482
-12.5 | -0.559 | 0.12584 | -0.015 | -4.446
-12 | -0.532 | 0.12247 | -0.015 | -4.342
-11.5 | -0.504 | 0.11527 | -0.015 | -4.373
-11 | -0.476 | 0.11544 | -0.015 | -4.125
-10.5 | -0.448 | 0.11247 | -0.016 | -3.987
-10 | -0.42 | 0.10213 | -0.014 | -4.111
-9.5 | -0.392 | 0.0997 | -0.015 | -3.933
-9 | -0.364 | 0.09151 | -0.015 | -3.981
-8.5 | -0.337 | 0.09125 | -0.015 | -3.688
-8 | -0.309 | 0.09242 | -0.015 | -3.34
-7.5 | -0.281 | 0.06981 | -0.014 | -4.019
-7 | -0.253 | 0.06537 | -0.014 | -3.865
-6.5 | -0.225 | 0.05275 | -0.016 | -4.272
-6 | -0.317 | 0.04591 | -0.017 | -6.901
-5.5 | -0.303 | 0.0413 | -0.018 | -7.33
-5 | -0.265 | 0.03879 | -0.017 | -6.84
-4.5 | -0.22 | 0.0362 | -0.018 | -6.077
-4 | -0.169 | 0.03431 | -0.019 | -4.937
-3.5 | -0.144 | 0.00985 | -0.04 | -14.606
-3 | -0.076 | 0.00961 | -0.04 | -7.93
-2.5 | -0.008 | 0.00945 | -0.041 | -0.811
-2 | 0.061 | 0.00927 | -0.041 | 6.623
-1.5 | 0.131 | 0.00911 | -0.042 | 14.358
-1 | 0.2 | 0.0091 | -0.042 | 22.024
-0.5 | 0.27 | 0.00705 | -0.043 | 38.361
0 | 0.339 | 0.00708 | -0.043 | 47.855
0.5 | 0.408 | 0.0072 | -0.044 | 56.652
1 | 0.477 | 0.00735 | -0.044 | 64.95
1.5 | 0.546 | 0.00753 | -0.045 | 72.477
2 | 0.615 | 0.00773 | -0.045 | 79.56
2.5 | 0.683 | 0.00804 | -0.046 | 84.973
3 | 0.749 | 0.00771 | -0.046 | 97.088
3.5 | 0.813 | 0.00853 | -0.047 | 95.337
4 | 0.877 | 0.00891 | -0.047 | 98.363
4.5 | 0.94 | 0.00938 | -0.047 | 100.182
5 | 1.002 | 0.00992 | -0.048 | 100.924
5.5 | 1.06 | 0.01068 | -0.048 | 99.267
6 | 1.115 | 0.01171 | -0.048 | 95.189
6.5 | 1.166 | 0.01327 | -0.049 | 87.881
7 | 1.209 | 0.01515 | -0.049 | 79.816
7.5 | 1.233 | 0.02297 | -0.049 | 53.671
8 | 1.259 | 0.02515 | -0.049 | 50.079
8.5 | 1.264 | 0.028 | -0.049 | 45.154
9 | 1.223 | 0.03151 | -0.049 | 38.821
9.5 | 0.899 | 0.07062 | -0.023 | 12.737
10 | 0.674 | 0.09451 | -0.019 | 7.13
10.5 | 0.7 | 0.09685 | -0.02 | 7.229
11 | 0.727 | 0.10859 | -0.022 | 6.694
11.5 | 0.753 | 0.11641 | -0.022 | 6.468
12 | 0.78 | 0.12295 | -0.025 | 6.346
12.5 | 0.806 | 0.12642 | -0.025 | 6.377
13 | 0.833 | 0.13321 | -0.026 | 6.25
13.5 | 0.86 | 0.1385 | -0.028 | 6.207

## 40. Re 750k Mach 0.50 (2)
BIGFOIL.COM POLAR EXPORT
NACA63-513 a=0.0
NACA63-513 a=0.0 |  |  |  | Cl Max: | 1.2379 | at alpha= | 8.5 | deg
XFOIL ncrit=9 |  |  |  | L/D Max: | 116.481 | at alpha= | 5.5 | deg
Re: | 750000 |  |  | Cd Min: | 0.26746 | at alpha= | -20 | deg
Mach: | 0.5 |  |  | Cl=0 at alpha= | -2.6167 | deg
|  |  |  | @ Cl=0.1, Cd= | 0.009595
|  |  |  | @ Cl=0.4, Cd= | 0.0071337
|  |  |  | @ Cl=0.6, Cd= | 0.0074203
alpha (deg) | Cl | Cd | Cm | Cl/Cd
-20 | -0.7453 | 0.26746 | 0.0713 | -2.7866
-19.5 | -0.7213 | 0.2595 | 0.066 | -2.7796
-19 | -0.6973 | 0.25132 | 0.0606 | -2.7746
-18.5 | -0.6734 | 0.24256 | 0.0549 | -2.7762
-18 | -0.6517 | 0.23401 | 0.0487 | -2.7849
-17.5 | -0.627 | 0.22584 | 0.0446 | -2.7763
-17 | -0.6028 | 0.21836 | 0.0398 | -2.7606
-16.5 | -0.5792 | 0.21046 | 0.0348 | -2.7521
-16 | -0.5558 | 0.20229 | 0.0298 | -2.7475
-15.5 | -0.5355 | 0.19324 | 0.0234 | -2.7712
-15 | -0.5153 | 0.18483 | 0.0179 | -2.788
-14.5 | -0.4906 | 0.17661 | 0.0144 | -2.7779
-14 | -0.4677 | 0.16913 | 0.0101 | -2.7653
-13.5 | -0.442 | 0.16075 | 0.0039 | -2.7496
-13 | -0.4309 | 0.15263 | -0.0001 | -2.8232
-12.5 | -0.4201 | 0.14424 | -0.0049 | -2.9125
-12 | -0.3981 | 0.13669 | -0.007 | -2.9124
-11.5 | -0.3807 | 0.12926 | -0.0106 | -2.9452
-11 | -0.3653 | 0.12146 | -0.0146 | -3.0076
-10.5 | -0.3518 | 0.11341 | -0.0187 | -3.102
-10 | -0.349 | 0.10248 | -0.0249 | -3.4055
-9.5 | -0.3367 | 0.09505 | -0.0283 | -3.5423
-9 | -0.3321 | 0.08617 | -0.0332 | -3.854
-8.5 | -0.3305 | 0.07725 | -0.0384 | -4.2783
-8 | -0.3361 | 0.06724 | -0.045 | -4.9985
-7.5 | -0.3484 | 0.05592 | -0.055 | -6.2303
-7 | -0.38 | 0.04671 | -0.06 | -8.1353
-6.5 | -0.3931 | 0.03804 | -0.0607 | -10.3339
-6 | -0.3846 | 0.02984 | -0.0595 | -12.8887
-5.5 | -0.3535 | 0.02309 | -0.0573 | -15.3097
-5 | -0.3061 | 0.01782 | -0.0549 | -17.1773
-4.5 | -0.2447 | 0.01515 | -0.0532 | -16.1518
-4 | -0.1791 | 0.01357 | -0.0519 | -13.1982
-3.5 | -0.1152 | 0.0121 | -0.0507 | -9.5207
-3 | -0.0506 | 0.01109 | -0.0496 | -4.5627
-2.5 | 0.0154 | 0.01039 | -0.049 | 1.4822
-2 | 0.0814 | 0.0097 | -0.0486 | 8.3918
-1.5 | 0.1487 | 0.00932 | -0.0485 | 15.9549
-1 | 0.2067 | 0.00738 | -0.0485 | 28.0081
-0.5 | 0.2726 | 0.00708 | -0.0482 | 38.5028
0 | 0.3396 | 0.00707 | -0.048 | 48.0339
0.5 | 0.406 | 0.00714 | -0.0477 | 56.8627
1 | 0.4743 | 0.00721 | -0.048 | 65.7836
1.5 | 0.542 | 0.0073 | -0.048 | 74.2466
2 | 0.6095 | 0.00744 | -0.048 | 81.922
2.5 | 0.6759 | 0.00758 | -0.0476 | 89.1689
3 | 0.7416 | 0.00776 | -0.0471 | 95.567
3.5 | 0.8051 | 0.00792 | -0.0458 | 101.654
4 | 0.8662 | 0.00809 | -0.0439 | 107.0705
4.5 | 0.9449 | 0.00833 | -0.0455 | 113.4334
5 | 1.022 | 0.00878 | -0.0471 | 116.4009
5.5 | 1.0856 | 0.00932 | -0.0458 | 116.4807
6 | 1.1461 | 0.01006 | -0.0439 | 113.9264
6.5 | 1.1919 | 0.01142 | -0.0402 | 104.3695
7 | 1.2225 | 0.01314 | -0.0347 | 93.0365
7.5 | 1.2305 | 0.01563 | -0.0275 | 78.7268
8 | 1.2355 | 0.01921 | -0.0222 | 64.3155
8.5 | 1.2379 | 0.0235 | -0.018 | 52.6766
9 | 1.2349 | 0.02857 | -0.0146 | 43.2237
9.5 | 1.2354 | 0.03381 | -0.012 | 36.5395
10 | 1.2357 | 0.03947 | -0.0102 | 31.3073
10.5 | 1.232 | 0.04598 | -0.0093 | 26.7943
11 | 1.2297 | 0.05284 | -0.009 | 23.2721
11.5 | 1.2196 | 0.06088 | -0.0099 | 20.0329
12 | 1.2154 | 0.06882 | -0.011 | 17.6606
12.5 | 1.2073 | 0.07763 | -0.0132 | 15.552
13 | 1.1951 | 0.08743 | -0.0164 | 13.6692
13.5 | 1.1819 | 0.09795 | -0.0204 | 12.0664

## 41. Re 1M Mach 0.00 (1)
BIGFOIL.COM POLAR EXPORT
NACA63-513 a=0.0
NACA63-513 a=0.0 |  |  |  | Cl Max: | 1.357 | at alpha= | 12 | deg
JavaFoil+Calcfoil stall+Eppler ext transition |  |  |  | L/D Max: | 126.883 | at alpha= | 5.5 | deg
Re: | 1000000 |  |  | Cd Min: | 0.00625 | at alpha= | -0.5 | deg
Mach: | 0 |  |  | Cl=0 at alpha= | -2.4417 | deg
|  |  |  | @ Cl=0.1, Cd= | 0.0082995
|  |  |  | @ Cl=0.4, Cd= | 0.006379
|  |  |  | @ Cl=0.6, Cd= | 0.0067066
alpha (deg) | Cl | Cd | Cm | Cl/Cd
-17 | -0.498 | 0.15002 | -0.011 | -3.319
-16.5 | -0.514 | 0.14255 | -0.011 | -3.603
-16 | -0.529 | 0.13577 | -0.011 | -3.894
-15.5 | -0.543 | 0.12788 | -0.012 | -4.247
-15 | -0.557 | 0.11953 | -0.012 | -4.656
-14.5 | -0.569 | 0.11228 | -0.012 | -5.064
-14 | -0.579 | 0.1057 | -0.012 | -5.477
-13.5 | -0.587 | 0.09942 | -0.012 | -5.907
-13 | -0.594 | 0.09588 | -0.012 | -6.19
-12.5 | -0.597 | 0.09006 | -0.013 | -6.629
-12 | -0.598 | 0.08423 | -0.013 | -7.098
-11.5 | -0.595 | 0.07835 | -0.013 | -7.599
-11 | -0.589 | 0.07333 | -0.014 | -8.038
-10.5 | -0.58 | 0.06929 | -0.014 | -8.368
-10 | -0.566 | 0.06394 | -0.014 | -8.859
-9.5 | -0.549 | 0.05989 | -0.015 | -9.174
-9 | -0.528 | 0.05723 | -0.015 | -9.223
-8.5 | -0.503 | 0.05299 | -0.016 | -9.499
-8 | -0.475 | 0.04924 | -0.016 | -9.649
-7.5 | -0.446 | 0.04395 | -0.019 | -10.156
-7 | -0.406 | 0.0435 | -0.016 | -9.339
-6.5 | -0.369 | 0.04033 | -0.017 | -9.156
-6 | -0.407 | 0.00905 | -0.032 | -44.942
-5.5 | -0.354 | 0.00949 | -0.033 | -37.299
-5 | -0.299 | 0.00929 | -0.033 | -32.203
-4.5 | -0.243 | 0.00912 | -0.034 | -26.621
-4 | -0.185 | 0.00896 | -0.034 | -20.625
-3.5 | -0.126 | 0.00877 | -0.034 | -14.336
-3 | -0.066 | 0.00863 | -0.035 | -7.694
-2.5 | -0.007 | 0.00848 | -0.035 | -0.785
-2 | 0.053 | 0.00837 | -0.036 | 6.368
-1.5 | 0.113 | 0.00828 | -0.036 | 13.696
-1 | 0.174 | 0.00822 | -0.037 | 21.126
-0.5 | 0.234 | 0.00625 | -0.037 | 37.492
0 | 0.294 | 0.00628 | -0.038 | 46.77
0.5 | 0.354 | 0.00631 | -0.038 | 56.063
1 | 0.414 | 0.0064 | -0.038 | 64.659
1.5 | 0.473 | 0.00644 | -0.039 | 73.464
2 | 0.533 | 0.00659 | -0.039 | 80.926
2.5 | 0.593 | 0.00669 | -0.04 | 88.663
3 | 0.652 | 0.00683 | -0.04 | 95.439
3.5 | 0.711 | 0.00703 | -0.041 | 101.24
4 | 0.77 | 0.00722 | -0.041 | 106.665
4.5 | 0.828 | 0.00724 | -0.042 | 114.331
5 | 0.886 | 0.00744 | -0.042 | 119.099
5.5 | 0.943 | 0.00743 | -0.043 | 126.883
6 | 0.997 | 0.00835 | -0.043 | 119.402
6.5 | 1.049 | 0.00887 | -0.043 | 118.313
7 | 1.096 | 0.00968 | -0.044 | 113.329
7.5 | 1.142 | 0.01051 | -0.044 | 108.709
8 | 1.186 | 0.01146 | -0.044 | 103.43
8.5 | 1.212 | 0.01711 | -0.044 | 70.86
9 | 1.249 | 0.01829 | -0.044 | 68.314
9.5 | 1.282 | 0.01962 | -0.044 | 65.364
10 | 1.311 | 0.02102 | -0.045 | 62.383
10.5 | 1.332 | 0.02246 | -0.045 | 59.33
11 | 1.347 | 0.0242 | -0.045 | 55.653
11.5 | 1.355 | 0.02599 | -0.046 | 52.135
12 | 1.357 | 0.02804 | -0.046 | 48.373
12.5 | 1.352 | 0.03034 | -0.046 | 44.552
13 | 1.34 | 0.03327 | -0.046 | 40.273
13.5 | 1.323 | 0.03577 | -0.047 | 36.993
14 | 1.3 | 0.03916 | -0.047 | 33.192
14.5 | 1.268 | 0.04418 | -0.047 | 28.694
15 | 1.236 | 0.04789 | -0.047 | 25.804
15.5 | 1.194 | 0.0546 | -0.046 | 21.869
16 | 1.131 | 0.07108 | -0.045 | 15.916
16.5 | 1.046 | 0.10293 | -0.039 | 10.165
17 | 1 | 0.11577 | -0.038 | 8.638

## 42. Re 1M Mach 0.00 (2)
BIGFOIL.COM POLAR EXPORT
NACA63-513 a=0.0
NACA63-513 a=0.0 |  |  |  | Cl Max: | 1.428 | at alpha= | 15.5 | deg
XFOIL ncrit=9 |  |  |  | L/D Max: | 131.343 | at alpha= | 6 | deg
Re: | 1000000 |  |  | Cd Min: | 0.20448 | at alpha= | -17.5 | deg
Mach: | 0 |  |  | Cl=0 at alpha= | -2.5544 | deg
|  |  |  | @ Cl=0.1, Cd= | 0.0076021
|  |  |  | @ Cl=0.4, Cd= | 0.0058916
|  |  |  | @ Cl=0.6, Cd= | 0.0061282
alpha (deg) | Cl | Cd | Cm | Cl/Cd
-17.5 | -0.5867 | 0.20448 | 0.0342 | -2.8692
-17 | -0.5686 | 0.19825 | 0.0303 | -2.8681
-16.5 | -0.5515 | 0.1914 | 0.0263 | -2.8814
-16 | -0.5348 | 0.1843 | 0.0222 | -2.9018
-15.5 | -0.5255 | 0.17413 | 0.0164 | -3.0179
-15 | -0.5116 | 0.16625 | 0.0123 | -3.0773
-14.5 | -0.4953 | 0.15946 | 0.0095 | -3.1061
-14 | -0.4792 | 0.15303 | 0.006 | -3.1314
-13.5 | -0.8879 | 0.04575 | -0.053 | -19.4077
-13 | -0.9446 | 0.03522 | -0.0557 | -26.82
-12.5 | -0.9758 | 0.02923 | -0.0503 | -33.3835
-12 | -0.9647 | 0.02539 | -0.0466 | -37.9953
-11.5 | -0.9324 | 0.02308 | -0.0446 | -40.3986
-11 | -0.8934 | 0.0211 | -0.0432 | -42.3412
-10.5 | -0.8505 | 0.01937 | -0.0421 | -43.9081
-10 | -0.8052 | 0.01775 | -0.0411 | -45.3634
-9.5 | -0.7598 | 0.01594 | -0.0401 | -47.6662
-9 | -0.7088 | 0.01503 | -0.0397 | -47.159
-8.5 | -0.6566 | 0.01421 | -0.0394 | -46.2069
-8 | -0.6036 | 0.01354 | -0.0392 | -44.579
-7.5 | -0.5493 | 0.01306 | -0.039 | -42.0597
-7 | -0.4932 | 0.01301 | -0.0392 | -37.9093
-6.5 | -0.4391 | 0.01237 | -0.0391 | -35.4972
-6 | -0.3833 | 0.01207 | -0.0393 | -31.7564
-5.5 | -0.3274 | 0.01172 | -0.0394 | -27.9352
-5 | -0.2741 | 0.01082 | -0.0392 | -25.3327
-4.5 | -0.2179 | 0.0105 | -0.0394 | -20.7524
-4 | -0.1618 | 0.01008 | -0.0395 | -16.0516
-3.5 | -0.1073 | 0.00926 | -0.0395 | -11.5875
-3 | -0.0508 | 0.00891 | -0.0397 | -5.7015
-2.5 | 0.0062 | 0.0086 | -0.0399 | 0.72093
-2 | 0.0633 | 0.00827 | -0.0402 | 7.6542
-1.5 | 0.1177 | 0.00728 | -0.0406 | 16.1676
-1 | 0.1705 | 0.0061 | -0.0408 | 27.9508
-0.5 | 0.2273 | 0.00592 | -0.041 | 38.3953
0 | 0.284 | 0.00586 | -0.0412 | 48.4642
0.5 | 0.3404 | 0.00586 | -0.0412 | 58.0887
1 | 0.3982 | 0.00589 | -0.0416 | 67.6061
1.5 | 0.4554 | 0.00594 | -0.0419 | 76.6667
2 | 0.5122 | 0.00601 | -0.0421 | 85.2246
2.5 | 0.5687 | 0.0061 | -0.0423 | 93.2295
3 | 0.6242 | 0.00615 | -0.0422 | 101.4959
3.5 | 0.6786 | 0.00624 | -0.0419 | 108.75
4 | 0.7306 | 0.00632 | -0.0411 | 115.6013
4.5 | 0.7918 | 0.00646 | -0.0424 | 122.5697
5 | 0.8587 | 0.0067 | -0.0452 | 128.1642
5.5 | 0.9138 | 0.00698 | -0.0455 | 130.9169
6 | 0.968 | 0.00737 | -0.0457 | 131.3433
6.5 | 1.0198 | 0.00799 | -0.0456 | 127.6345
7 | 1.0695 | 0.0088 | -0.0453 | 121.5341
7.5 | 1.1166 | 0.00979 | -0.0447 | 114.0552
8 | 1.1599 | 0.01102 | -0.0436 | 105.2541
8.5 | 1.2003 | 0.0123 | -0.0421 | 97.5854
9 | 1.2358 | 0.01373 | -0.04 | 90.0073
9.5 | 1.2651 | 0.01527 | -0.037 | 82.8487
10 | 1.2843 | 0.01674 | -0.0323 | 76.7204
10.5 | 1.3032 | 0.01836 | -0.0284 | 70.9804
11 | 1.3229 | 0.02029 | -0.0253 | 65.1996
11.5 | 1.3393 | 0.02268 | -0.0225 | 59.052
12 | 1.36 | 0.02498 | -0.0205 | 54.4436
12.5 | 1.3761 | 0.0278 | -0.0186 | 49.5
13 | 1.3865 | 0.03129 | -0.0169 | 44.3113
13.5 | 1.4033 | 0.0344 | -0.0159 | 40.7936
14 | 1.4114 | 0.03849 | -0.015 | 36.6693
14.5 | 1.4134 | 0.04344 | -0.0145 | 32.5368
15 | 1.4222 | 0.048 | -0.0145 | 29.6292
15.5 | 1.428 | 0.05317 | -0.015 | 26.8573
16 | 1.4239 | 0.05981 | -0.0161 | 23.8071
16.5 | 1.4181 | 0.06709 | -0.0177 | 21.1373
17 | 1.4211 | 0.07348 | -0.0195 | 19.34
17.5 | 1.4157 | 0.08134 | -0.0222 | 17.4047
18 | 1.4101 | 0.08956 | -0.0252 | 15.7448
18.5 | 1.3915 | 0.10025 | -0.0297 | 13.8803
19 | 1.3706 | 0.11178 | -0.035 | 12.2616
19.5 | 1.3592 | 0.12199 | -0.0401 | 11.1419
20 | 1.3465 | 0.1327 | -0.0457 | 10.1469

## 43. Re 1M Mach 0.10 (1)
BIGFOIL.COM POLAR EXPORT
NACA63-513 a=0.0
NACA63-513 a=0.0 |  |  |  | Cl Max: | 1.351 | at alpha= | 11.5 | deg
JavaFoil+Calcfoil stall+Eppler ext transition |  |  |  | L/D Max: | 126.477 | at alpha= | 5.5 | deg
Re: | 1000000 |  |  | Cd Min: | 0.00625 | at alpha= | -0.5 | deg
Mach: | 0.1 |  |  | Cl=0 at alpha= | -2.4426 | deg
|  |  |  | @ Cl=0.1, Cd= | 0.008311
|  |  |  | @ Cl=0.4, Cd= | 0.0063787
|  |  |  | @ Cl=0.6, Cd= | 0.0067002
alpha (deg) | Cl | Cd | Cm | Cl/Cd
-17 | -0.451 | 0.15352 | -0.011 | -2.939
-16.5 | -0.47 | 0.14558 | -0.011 | -3.225
-16 | -0.488 | 0.1372 | -0.011 | -3.553
-15.5 | -0.505 | 0.12638 | -0.012 | -3.996
-15 | -0.521 | 0.1216 | -0.012 | -4.288
-14.5 | -0.537 | 0.11439 | -0.012 | -4.692
-14 | -0.55 | 0.10715 | -0.012 | -5.137
-13.5 | -0.562 | 0.10137 | -0.012 | -5.545
-13 | -0.571 | 0.09727 | -0.012 | -5.875
-12.5 | -0.578 | 0.09062 | -0.013 | -6.381
-12 | -0.582 | 0.08459 | -0.013 | -6.878
-11.5 | -0.582 | 0.07873 | -0.013 | -7.398
-11 | -0.579 | 0.07427 | -0.014 | -7.797
-10.5 | -0.572 | 0.06957 | -0.014 | -8.22
-10 | -0.561 | 0.06503 | -0.014 | -8.619
-9.5 | -0.545 | 0.0604 | -0.015 | -9.026
-9 | -0.525 | 0.05744 | -0.015 | -9.143
-8.5 | -0.502 | 0.0535 | -0.015 | -9.377
-8 | -0.474 | 0.04958 | -0.016 | -9.569
-7.5 | -0.445 | 0.04484 | -0.018 | -9.932
-7 | -0.505 | 0.00998 | -0.032 | -50.575
-6.5 | -0.37 | 0.04073 | -0.016 | -9.078
-6 | -0.408 | 0.00904 | -0.033 | -45.127
-5.5 | -0.355 | 0.00951 | -0.033 | -37.357
-5 | -0.3 | 0.00932 | -0.033 | -32.257
-4.5 | -0.244 | 0.00914 | -0.034 | -26.685
-4 | -0.186 | 0.00898 | -0.034 | -20.676
-3.5 | -0.126 | 0.00879 | -0.035 | -14.383
-3 | -0.067 | 0.00865 | -0.035 | -7.708
-2.5 | -0.007 | 0.0085 | -0.036 | -0.788
-2 | 0.054 | 0.00838 | -0.036 | 6.391
-1.5 | 0.114 | 0.00829 | -0.036 | 13.75
-1 | 0.175 | 0.00822 | -0.037 | 21.226
-0.5 | 0.235 | 0.00625 | -0.037 | 37.639
0 | 0.295 | 0.00629 | -0.038 | 46.981
0.5 | 0.356 | 0.00632 | -0.038 | 56.28
1 | 0.416 | 0.0064 | -0.039 | 64.954
1.5 | 0.476 | 0.00645 | -0.039 | 73.753
2 | 0.536 | 0.0066 | -0.04 | 81.237
2.5 | 0.596 | 0.00669 | -0.04 | 89.024
3 | 0.655 | 0.00684 | -0.041 | 95.767
3.5 | 0.715 | 0.00703 | -0.041 | 101.649
4 | 0.774 | 0.00723 | -0.041 | 107.103
4.5 | 0.832 | 0.00725 | -0.042 | 114.756
5 | 0.89 | 0.0075 | -0.042 | 118.797
5.5 | 0.947 | 0.00749 | -0.043 | 126.477
6 | 1.002 | 0.00841 | -0.043 | 119.043
6.5 | 1.053 | 0.00896 | -0.044 | 117.598
7 | 1.101 | 0.00978 | -0.044 | 112.491
7.5 | 1.146 | 0.01064 | -0.044 | 107.783
8 | 1.19 | 0.01165 | -0.044 | 102.113
8.5 | 1.216 | 0.01734 | -0.044 | 70.138
9 | 1.252 | 0.01856 | -0.044 | 67.467
9.5 | 1.285 | 0.01988 | -0.045 | 64.62
10 | 1.313 | 0.02132 | -0.045 | 61.578
10.5 | 1.333 | 0.02281 | -0.045 | 58.441
11 | 1.345 | 0.02468 | -0.046 | 54.501
11.5 | 1.351 | 0.02646 | -0.046 | 51.067
12 | 1.35 | 0.02867 | -0.046 | 47.091
12.5 | 1.342 | 0.03101 | -0.046 | 43.286
13 | 1.326 | 0.03407 | -0.046 | 38.933
13.5 | 1.305 | 0.03696 | -0.047 | 35.301
14 | 1.277 | 0.04034 | -0.047 | 31.659
14.5 | 1.239 | 0.04597 | -0.047 | 26.956
15 | 1.2 | 0.05097 | -0.047 | 23.538
15.5 | 1.151 | 0.05875 | -0.046 | 19.589
16 | 1.087 | 0.07455 | -0.044 | 14.577
16.5 | 0.975 | 0.12455 | -0.033 | 7.826

## 44. Re 1M Mach 0.10 (2)
BIGFOIL.COM POLAR EXPORT
NACA63-513 a=0.0
NACA63-513 a=0.0 |  |  |  | Cl Max: | 1.4176 | at alpha= | 15.5 | deg
XFOIL ncrit=9 |  |  |  | L/D Max: | 131.471 | at alpha= | 6 | deg
Re: | 1000000 |  |  | Cd Min: | 0.1989 | at alpha= | -17 | deg
Mach: | 0.1 |  |  | Cl=0 at alpha= | -2.5558 | deg
|  |  |  | @ Cl=0.1, Cd= | 0.0077121
|  |  |  | @ Cl=0.4, Cd= | 0.0059096
|  |  |  | @ Cl=0.6, Cd= | 0.0061548
alpha (deg) | Cl | Cd | Cm | Cl/Cd
-17 | -0.5693 | 0.1989 | 0.0306 | -2.8622
-16.5 | -0.552 | 0.19202 | 0.0266 | -2.8747
-16 | -0.5351 | 0.18487 | 0.0225 | -2.8945
-15.5 | -0.5254 | 0.17478 | 0.0167 | -3.0061
-14.5 | -0.4945 | 0.16012 | 0.0097 | -3.0883
-14 | -0.4783 | 0.15366 | 0.0062 | -3.1127
-13.5 | -0.4647 | 0.14601 | 0.0022 | -3.1827
-13 | -0.8746 | 0.0432 | -0.0556 | -20.2454
-12.5 | -0.9196 | 0.0344 | -0.0564 | -26.7326
-12 | -0.9407 | 0.02935 | -0.0501 | -32.0511
-11.5 | -0.9242 | 0.02551 | -0.0471 | -36.2289
-11 | -0.891 | 0.02288 | -0.0453 | -38.9423
-10.5 | -0.8508 | 0.02074 | -0.0438 | -41.0222
-10 | -0.8076 | 0.01869 | -0.0426 | -43.2103
-9.5 | -0.7615 | 0.01691 | -0.0415 | -45.0325
-8.5 | -0.6607 | 0.01453 | -0.0403 | -45.4714
-8 | -0.608 | 0.01365 | -0.0399 | -44.5421
-7.5 | -0.5521 | 0.01339 | -0.0398 | -41.2323
-7 | -0.4967 | 0.01306 | -0.0398 | -38.0322
-6.5 | -0.4415 | 0.01258 | -0.0397 | -35.0954
-6 | -0.3857 | 0.01215 | -0.0398 | -31.7449
-5.5 | -0.3295 | 0.01177 | -0.0398 | -27.9949
-5 | -0.2756 | 0.01089 | -0.0396 | -25.3076
-4.5 | -0.2191 | 0.01057 | -0.0398 | -20.7285
-4 | -0.1627 | 0.01013 | -0.0398 | -16.0612
-3.5 | -0.1078 | 0.0093 | -0.0398 | -11.5914
-3 | -0.051 | 0.00893 | -0.0399 | -5.7111
-2.5 | 0.0064 | 0.00864 | -0.0402 | 0.74074
-2 | 0.0638 | 0.00831 | -0.0405 | 7.6775
-1.5 | 0.1189 | 0.0074 | -0.0409 | 16.0676
-1 | 0.1716 | 0.00613 | -0.0411 | 27.9935
-0.5 | 0.2287 | 0.00594 | -0.0413 | 38.5017
0 | 0.2859 | 0.00587 | -0.0414 | 48.7053
0.5 | 0.3426 | 0.00588 | -0.0414 | 58.2653
1 | 0.4007 | 0.00591 | -0.0418 | 67.8003
1.5 | 0.4584 | 0.00596 | -0.0421 | 76.9128
2 | 0.5155 | 0.00603 | -0.0424 | 85.4892
2.5 | 0.5722 | 0.00613 | -0.0425 | 93.3442
3 | 0.6283 | 0.00618 | -0.0425 | 101.6667
3.5 | 0.6831 | 0.00627 | -0.0422 | 108.9474
4 | 0.7355 | 0.00636 | -0.0413 | 115.6447
4.5 | 0.7963 | 0.0065 | -0.0424 | 122.5077
5.5 | 0.9196 | 0.00702 | -0.0456 | 130.9972
6 | 0.9742 | 0.00741 | -0.0457 | 131.471
6.5 | 1.0261 | 0.00807 | -0.0456 | 127.1499
7 | 1.0761 | 0.00889 | -0.0452 | 121.0461
7.5 | 1.123 | 0.00992 | -0.0445 | 113.2056
8 | 1.1661 | 0.01116 | -0.0433 | 104.4892
8.5 | 1.2055 | 0.01252 | -0.0416 | 96.2859
9 | 1.2406 | 0.01395 | -0.0393 | 88.9319
9.5 | 1.2677 | 0.01555 | -0.0359 | 81.5241
10 | 1.2825 | 0.01714 | -0.0306 | 74.825
10.5 | 1.3021 | 0.01889 | -0.0269 | 68.9307
11 | 1.3223 | 0.02091 | -0.024 | 63.2377
11.5 | 1.336 | 0.02361 | -0.0212 | 56.5862
12 | 1.3582 | 0.02592 | -0.0194 | 52.3997
12.5 | 1.3717 | 0.02908 | -0.0175 | 47.1699
13 | 1.3834 | 0.03259 | -0.016 | 42.4486
13.5 | 1.3984 | 0.03597 | -0.015 | 38.8768
14 | 1.4016 | 0.04067 | -0.0141 | 34.4627
14.5 | 1.4073 | 0.04549 | -0.0139 | 30.9365
15 | 1.4141 | 0.05043 | -0.0141 | 28.0408
15.5 | 1.4176 | 0.05608 | -0.0148 | 25.2782
16 | 1.4046 | 0.06412 | -0.0164 | 21.9058
16.5 | 1.4067 | 0.07059 | -0.018 | 19.9278
17 | 1.4072 | 0.07756 | -0.0202 | 18.1434
17.5 | 1.3998 | 0.08594 | -0.0232 | 16.2881
18 | 1.3899 | 0.09514 | -0.0268 | 14.609
18.5 | 1.3652 | 0.10714 | -0.0322 | 12.7422
19 | 1.3529 | 0.11746 | -0.0371 | 11.518
19.5 | 1.3398 | 0.1282 | -0.0427 | 10.4509
20 | 1.3263 | 0.13931 | -0.0488 | 9.5205

## 45. Re 1M Mach 0.25 (1)
BIGFOIL.COM POLAR EXPORT
NACA63-513 a=0.0
NACA63-513 a=0.0 |  |  |  | Cl Max: | 1.328 | at alpha= | 10.5 | deg
JavaFoil+Calcfoil stall+Eppler ext transition |  |  |  | L/D Max: | 122.263 | at alpha= | 5 | deg
Re: | 1000000 |  |  | Cd Min: | 0.00633 | at alpha= | -0.5 | deg
Mach: | 0.25 |  |  | Cl=0 at alpha= | -2.4436 | deg
|  |  |  | @ Cl=0.1, Cd= | 0.0083992
|  |  |  | @ Cl=0.4, Cd= | 0.0064482
|  |  |  | @ Cl=0.6, Cd= | 0.0068029
alpha (deg) | Cl | Cd | Cm | Cl/Cd
-15 | -0.156 | 0.13895 | -0.011 | -1.123
-14.5 | -0.227 | 0.13408 | -0.012 | -1.692
-14 | -0.282 | 0.12359 | -0.012 | -2.278
-13.5 | -0.329 | 0.11451 | -0.012 | -2.876
-13 | -0.372 | 0.10587 | -0.012 | -3.513
-12.5 | -0.41 | 0.09759 | -0.012 | -4.196
-12 | -0.442 | 0.09264 | -0.013 | -4.77
-11.5 | -0.468 | 0.08507 | -0.013 | -5.504
-11 | -0.488 | 0.07997 | -0.013 | -6.108
-10.5 | -0.502 | 0.07379 | -0.013 | -6.801
-10 | -0.508 | 0.07076 | -0.013 | -7.179
-9.5 | -0.508 | 0.0641 | -0.014 | -7.926
-9 | -0.501 | 0.05993 | -0.015 | -8.353
-8.5 | -0.487 | 0.05607 | -0.015 | -8.678
-8 | -0.466 | 0.05181 | -0.016 | -9.002
-7.5 | -0.441 | 0.04754 | -0.017 | -9.279
-7 | -0.411 | 0.04372 | -0.018 | -9.404
-6.5 | -0.373 | 0.04179 | -0.016 | -8.934
-6 | -0.334 | 0.03943 | -0.016 | -8.479
-5.5 | -0.363 | 0.00957 | -0.034 | -37.885
-5 | -0.307 | 0.00943 | -0.034 | -32.597
-4.5 | -0.25 | 0.00928 | -0.035 | -26.916
-4 | -0.19 | 0.00903 | -0.035 | -21.082
-3.5 | -0.13 | 0.0089 | -0.036 | -14.579
-3 | -0.068 | 0.00874 | -0.036 | -7.835
-2.5 | -0.007 | 0.00857 | -0.036 | -0.802
-2 | 0.055 | 0.00845 | -0.037 | 6.513
-1.5 | 0.117 | 0.00838 | -0.037 | 13.972
-1 | 0.179 | 0.00834 | -0.038 | 21.507
-0.5 | 0.242 | 0.00633 | -0.038 | 38.203
0 | 0.303 | 0.00637 | -0.039 | 47.669
0.5 | 0.365 | 0.00642 | -0.039 | 56.892
1 | 0.427 | 0.00647 | -0.04 | 65.971
1.5 | 0.489 | 0.00656 | -0.04 | 74.488
2 | 0.55 | 0.00669 | -0.041 | 82.336
2.5 | 0.612 | 0.00683 | -0.041 | 89.585
3 | 0.673 | 0.00703 | -0.042 | 95.723
3.5 | 0.734 | 0.00722 | -0.042 | 101.763
4 | 0.795 | 0.00724 | -0.043 | 109.709
4.5 | 0.855 | 0.00744 | -0.043 | 114.844
5 | 0.914 | 0.00748 | -0.044 | 122.263
5.5 | 0.971 | 0.00831 | -0.044 | 116.831
6 | 1.025 | 0.00879 | -0.044 | 116.589
6.5 | 1.076 | 0.00946 | -0.045 | 113.696
7 | 1.123 | 0.01043 | -0.045 | 107.731
7.5 | 1.168 | 0.01146 | -0.045 | 101.924
8 | 1.197 | 0.01722 | -0.045 | 69.513
8.5 | 1.236 | 0.01859 | -0.045 | 66.504
9 | 1.269 | 0.01999 | -0.045 | 63.48
9.5 | 1.297 | 0.02155 | -0.046 | 60.182
10 | 1.319 | 0.02325 | -0.046 | 56.707
10.5 | 1.328 | 0.0251 | -0.046 | 52.926
11 | 1.327 | 0.02731 | -0.046 | 48.593
11.5 | 1.315 | 0.02998 | -0.047 | 43.866
12 | 1.291 | 0.03299 | -0.047 | 39.14
12.5 | 1.257 | 0.03625 | -0.047 | 34.67
13 | 1.209 | 0.04046 | -0.047 | 29.886
13.5 | 1.144 | 0.04797 | -0.046 | 23.836
14 | 1.064 | 0.05793 | -0.045 | 18.373
14.5 | 0.907 | 0.10873 | -0.031 | 8.345
15 | 0.829 | 0.12471 | -0.024 | 6.646
15.5 | 0.754 | 0.13855 | -0.022 | 5.444

## 46. Re 1M Mach 0.25 (2)
BIGFOIL.COM POLAR EXPORT
NACA63-513 a=0.0
NACA63-513 a=0.0 |  |  |  | Cl Max: | 1.3644 | at alpha= | 14.5 | deg
XFOIL ncrit=9 |  |  |  | L/D Max: | 130.894 | at alpha= | 5.5 | deg
Re: | 1000000 |  |  | Cd Min: | 0.16053 | at alpha= | 19.5 | deg
Mach: | 0.25 |  |  | Cl=0 at alpha= | -2.5624 | deg
|  |  |  | @ Cl=0.1, Cd= | 0.0081079
|  |  |  | @ Cl=0.4, Cd= | 0.0060077
|  |  |  | @ Cl=0.6, Cd= | 0.006244
alpha (deg) | Cl | Cd | Cm | Cl/Cd
-14 | -0.3865 | 0.14958 | 0.0129 | -2.5839
-13.5 | -0.388 | 0.14278 | 0.0067 | -2.7175
-13 | -0.3799 | 0.13537 | 0.0024 | -2.8064
-12.5 | -0.3682 | 0.12842 | -0.0008 | -2.8672
-12 | -0.4274 | 0.12193 | -0.0121 | -3.5053
-11.5 | -0.4145 | 0.11577 | -0.0146 | -3.5804
-10.5 | -0.4662 | 0.08401 | -0.0298 | -5.5493
-10 | -0.507 | 0.06733 | -0.0408 | -7.5301
-9.5 | -0.5624 | 0.05264 | -0.0524 | -10.6839
-9 | -0.7164 | 0.02157 | -0.0479 | -33.2128
-8.5 | -0.6775 | 0.01762 | -0.046 | -38.4506
-8 | -0.625 | 0.01607 | -0.0449 | -38.8923
-7.5 | -0.5726 | 0.01429 | -0.0437 | -40.07
-7 | -0.5142 | 0.01385 | -0.0432 | -37.1264
-6.5 | -0.4563 | 0.01335 | -0.0429 | -34.1798
-6 | -0.3992 | 0.01262 | -0.0424 | -31.6323
-5.5 | -0.3405 | 0.01223 | -0.0422 | -27.8414
-5 | -0.2834 | 0.01142 | -0.0419 | -24.8161
-4.5 | -0.2254 | 0.01093 | -0.0418 | -20.6221
-4 | -0.1673 | 0.01043 | -0.0417 | -16.0403
-3.5 | -0.1104 | 0.00959 | -0.0415 | -11.512
-3 | -0.0519 | 0.00908 | -0.0415 | -5.7159
-2.5 | 0.0074 | 0.00879 | -0.0417 | 0.84187
-2 | 0.0665 | 0.00844 | -0.0419 | 7.8791
-1.5 | 0.125 | 0.00786 | -0.0422 | 15.9033
-1 | 0.1783 | 0.00625 | -0.0424 | 28.528
-0.5 | 0.2369 | 0.00606 | -0.0426 | 39.0924
0 | 0.2962 | 0.00598 | -0.0428 | 49.5318
0.5 | 0.355 | 0.00597 | -0.0428 | 59.464
1 | 0.4147 | 0.00602 | -0.0431 | 68.887
1.5 | 0.4742 | 0.0061 | -0.0434 | 77.7377
2.5 | 0.5926 | 0.00623 | -0.0438 | 95.1204
3 | 0.6508 | 0.00634 | -0.0438 | 102.6498
3.5 | 0.7074 | 0.00645 | -0.0434 | 109.6744
4 | 0.7621 | 0.00656 | -0.0426 | 116.1738
4.5 | 0.8213 | 0.00669 | -0.0427 | 122.7653
5 | 0.8944 | 0.00693 | -0.0461 | 129.062
5.5 | 0.9516 | 0.00727 | -0.0461 | 130.8941
6 | 1.008 | 0.00773 | -0.0461 | 130.401
6.5 | 1.0606 | 0.00851 | -0.0455 | 124.6298
7 | 1.1107 | 0.00947 | -0.0447 | 117.2862
7.5 | 1.1566 | 0.01067 | -0.0433 | 108.3974
8 | 1.1968 | 0.01212 | -0.0411 | 98.7459
8.5 | 1.2314 | 0.01365 | -0.0382 | 90.2125
9 | 1.2524 | 0.01539 | -0.0333 | 81.3775
9.5 | 1.2627 | 0.01743 | -0.0276 | 72.4441
10 | 1.2807 | 0.01964 | -0.0239 | 65.2088
10.5 | 1.297 | 0.0223 | -0.0207 | 58.1614
11 | 1.316 | 0.02502 | -0.0183 | 52.5979
11.5 | 1.3291 | 0.02841 | -0.016 | 46.7828
12 | 1.3436 | 0.0319 | -0.0143 | 42.1191
12.5 | 1.3468 | 0.03659 | -0.0128 | 36.8079
13 | 1.3581 | 0.04082 | -0.0119 | 33.2705
13.5 | 1.3642 | 0.04588 | -0.0116 | 29.7341
14 | 1.3614 | 0.05225 | -0.0119 | 26.0555
14.5 | 1.3644 | 0.05834 | -0.0126 | 23.387
15 | 1.3619 | 0.06543 | -0.014 | 20.8146
15.5 | 1.3487 | 0.0743 | -0.0165 | 18.1521
16 | 1.3417 | 0.0828 | -0.0193 | 16.2041
16.5 | 1.3331 | 0.09195 | -0.0227 | 14.4981
17 | 1.324 | 0.10154 | -0.0268 | 13.0392
17.5 | 1.3085 | 0.11253 | -0.0319 | 11.628
18 | 1.2906 | 0.1243 | -0.038 | 10.3829
18.5 | 1.2708 | 0.13682 | -0.0449 | 9.2881
19 | 1.2582 | 0.14834 | -0.0516 | 8.4819
19.5 | 1.244 | 0.16053 | -0.0591 | 7.7493

## 47. Re 1M Mach 0.50 (1)
BIGFOIL.COM POLAR EXPORT
NACA63-513 a=0.0
NACA63-513 a=0.0 |  |  |  | Cl Max: | 1.268 | at alpha= | 8.5 | deg
JavaFoil+Calcfoil stall+Eppler ext transition |  |  |  | L/D Max: | 107.347 | at alpha= | 4.5 | deg
Re: | 1000000 |  |  | Cd Min: | 0.00666 | at alpha= | -0.5 | deg
Mach: | 0.5 |  |  | Cl=0 at alpha= | -2.442 | deg
|  |  |  | @ Cl=0.1, Cd= | 0.0087264
|  |  |  | @ Cl=0.4, Cd= | 0.0067819
|  |  |  | @ Cl=0.6, Cd= | 0.0071952
alpha (deg) | Cl | Cd | Cm | Cl/Cd
-20 | -0.978 | 0.19551 | -0.015 | -5.004
-19.5 | -0.95 | 0.19071 | -0.015 | -4.983
-19 | -0.921 | 0.18304 | -0.015 | -5.033
-18.5 | -0.894 | 0.17533 | -0.015 | -5.097
-18 | -0.866 | 0.17325 | -0.015 | -5.001
-17.5 | -0.839 | 0.16765 | -0.015 | -5.004
-17 | -0.812 | 0.1633 | -0.016 | -4.97
-16.5 | -0.783 | 0.16154 | -0.015 | -4.846
-16 | -0.754 | 0.15355 | -0.015 | -4.913
-15.5 | -0.727 | 0.14936 | -0.015 | -4.866
-15 | -0.699 | 0.13866 | -0.015 | -5.044
-14.5 | -0.672 | 0.13775 | -0.015 | -4.876
-14 | -0.644 | 0.13386 | -0.016 | -4.811
-13.5 | -0.616 | 0.12653 | -0.016 | -4.871
-13 | -0.587 | 0.12448 | -0.015 | -4.717
-12.5 | -0.56 | 0.11921 | -0.015 | -4.694
-12 | -0.532 | 0.11584 | -0.015 | -4.591
-11.5 | -0.504 | 0.10869 | -0.015 | -4.638
-11 | -0.476 | 0.10712 | -0.015 | -4.446
-10.5 | -0.448 | 0.10415 | -0.016 | -4.306
-10 | -0.42 | 0.09712 | -0.015 | -4.324
-9.5 | -0.392 | 0.09474 | -0.015 | -4.14
-9 | -0.364 | 0.08649 | -0.015 | -4.213
-8.5 | -0.337 | 0.08437 | -0.015 | -3.989
-8 | -0.309 | 0.08749 | -0.015 | -3.529
-7.5 | -0.281 | 0.06799 | -0.015 | -4.129
-7 | -0.253 | 0.0638 | -0.014 | -3.962
-6.5 | -0.225 | 0.05113 | -0.016 | -4.408
-6 | -0.317 | 0.04473 | -0.017 | -7.088
-5.5 | -0.303 | 0.04027 | -0.019 | -7.519
-5 | -0.265 | 0.03724 | -0.017 | -7.128
-4.5 | -0.22 | 0.03538 | -0.019 | -6.228
-4 | -0.21 | 0.00951 | -0.039 | -22.134
-3.5 | -0.144 | 0.00937 | -0.04 | -15.353
-3 | -0.076 | 0.00912 | -0.04 | -8.349
-2.5 | -0.008 | 0.00898 | -0.041 | -0.853
-2 | 0.061 | 0.00881 | -0.041 | 6.967
-1.5 | 0.131 | 0.00866 | -0.042 | 15.108
-1 | 0.2 | 0.00857 | -0.042 | 23.373
-0.5 | 0.27 | 0.00666 | -0.043 | 40.606
0 | 0.339 | 0.00672 | -0.043 | 50.469
0.5 | 0.408 | 0.00679 | -0.044 | 60.109
1 | 0.477 | 0.00691 | -0.044 | 69.085
1.5 | 0.546 | 0.00707 | -0.045 | 77.279
2 | 0.615 | 0.00723 | -0.045 | 84.965
2.5 | 0.683 | 0.00754 | -0.046 | 90.578
3 | 0.752 | 0.0078 | -0.047 | 96.4
3.5 | 0.816 | 0.00801 | -0.047 | 101.852
4 | 0.88 | 0.00837 | -0.047 | 105.051
4.5 | 0.943 | 0.00878 | -0.048 | 107.347
5 | 1.004 | 0.00938 | -0.048 | 107.039
5.5 | 1.063 | 0.01015 | -0.048 | 104.744
6 | 1.117 | 0.01134 | -0.049 | 98.501
6.5 | 1.168 | 0.01266 | -0.049 | 92.266
7 | 1.212 | 0.01439 | -0.049 | 84.177
7.5 | 1.236 | 0.02178 | -0.049 | 56.729
8 | 1.262 | 0.02374 | -0.049 | 53.18
8.5 | 1.268 | 0.02642 | -0.049 | 47.967
9 | 1.227 | 0.0297 | -0.049 | 41.292
9.5 | 1.021 | 0.03934 | -0.048 | 25.96
10 | 0.674 | 0.08853 | -0.02 | 7.613
10.5 | 0.7 | 0.09147 | -0.02 | 7.657
11 | 0.727 | 0.10207 | -0.022 | 7.122
11.5 | 0.753 | 0.10913 | -0.022 | 6.9
12 | 0.78 | 0.11683 | -0.025 | 6.679
12.5 | 0.806 | 0.1203 | -0.025 | 6.702
13 | 0.833 | 0.12634 | -0.026 | 6.592
13.5 | 0.86 | 0.12872 | -0.028 | 6.679

## 48. Re 1M Mach 0.50 (2)
BIGFOIL.COM POLAR EXPORT
NACA63-513 a=0.0
NACA63-513 a=0.0 |  |  |  | Cl Max: | 1.2615 | at alpha= | 10 | deg
XFOIL ncrit=9 |  |  |  | L/D Max: | 127.369 | at alpha= | 5 | deg
Re: | 1000000 |  |  | Cd Min: | 0.26788 | at alpha= | -20 | deg
Mach: | 0.5 |  |  | Cl=0 at alpha= | -2.5933 | deg
|  |  |  | @ Cl=0.1, Cd= | 0.008934
|  |  |  | @ Cl=0.4, Cd= | 0.0064658
|  |  |  | @ Cl=0.6, Cd= | 0.0067232
alpha (deg) | Cl | Cd | Cm | Cl/Cd
-20 | -0.7462 | 0.26788 | 0.0718 | -2.7856
-19.5 | -0.7221 | 0.25896 | 0.0661 | -2.7885
-19 | -0.699 | 0.25026 | 0.0603 | -2.7931
-18.5 | -0.676 | 0.2417 | 0.0547 | -2.7969
-18 | -0.6517 | 0.23418 | 0.0504 | -2.7829
-17.5 | -0.6279 | 0.22646 | 0.0454 | -2.7727
-17 | -0.604 | 0.2184 | 0.0403 | -2.7656
-16.5 | -0.5811 | 0.20961 | 0.0348 | -2.7723
-16 | -0.5596 | 0.20098 | 0.029 | -2.7844
-15.5 | -0.5368 | 0.19247 | 0.0246 | -2.789
-15 | -0.5138 | 0.18478 | 0.0201 | -2.7806
-14.5 | -0.4909 | 0.17714 | 0.0155 | -2.7713
-14 | -0.4673 | 0.16914 | 0.0101 | -2.7628
-13.5 | -0.456 | 0.16015 | 0.0055 | -2.8473
-13 | -0.4401 | 0.15172 | 0.0011 | -2.9007
-12.5 | -0.4197 | 0.14399 | -0.0018 | -2.9148
-12 | -0.3995 | 0.13709 | -0.0054 | -2.9141
-11.5 | -0.3826 | 0.12927 | -0.0096 | -2.9597
-11 | -0.3715 | 0.12002 | -0.0152 | -3.0953
-10.5 | -0.3612 | 0.11068 | -0.0191 | -3.2635
-10 | -0.3512 | 0.1022 | -0.0236 | -3.4364
-9.5 | -0.3447 | 0.09329 | -0.0284 | -3.6949
-9 | -0.3424 | 0.08398 | -0.0337 | -4.0772
-8.5 | -0.3435 | 0.07464 | -0.0394 | -4.6021
-8 | -0.3542 | 0.06389 | -0.0467 | -5.5439
-7.5 | -0.3724 | 0.05227 | -0.0577 | -7.1245
-7 | -0.4056 | 0.04367 | -0.0603 | -9.2878
-6.5 | -0.4182 | 0.0344 | -0.0603 | -12.157
-6 | -0.3954 | 0.02811 | -0.0588 | -14.0662
-5.5 | -0.3739 | 0.01817 | -0.0558 | -20.5779
-5 | -0.317 | 0.01462 | -0.0536 | -21.6826
-4.5 | -0.2497 | 0.01353 | -0.0522 | -18.4553
-4 | -0.1842 | 0.01222 | -0.0511 | -15.0736
-3.5 | -0.1182 | 0.01119 | -0.05 | -10.563
-3 | -0.0545 | 0.01003 | -0.0489 | -5.4337
-2.5 | 0.0125 | 0.00941 | -0.0485 | 1.3284
-2 | 0.0806 | 0.00904 | -0.0483 | 8.9159
-1.5 | 0.1483 | 0.00867 | -0.0483 | 17.105
-1 | 0.2113 | 0.00743 | -0.0485 | 28.4388
-0.5 | 0.2747 | 0.0065 | -0.0485 | 42.2615
0 | 0.3424 | 0.00644 | -0.0485 | 53.1677
0.5 | 0.4095 | 0.00647 | -0.0485 | 63.2921
1 | 0.4783 | 0.00652 | -0.0488 | 73.3589
1.5 | 0.5471 | 0.00663 | -0.0491 | 82.5189
2 | 0.6152 | 0.00675 | -0.0492 | 91.1407
2.5 | 0.6831 | 0.0069 | -0.0492 | 99
3 | 0.7505 | 0.00707 | -0.049 | 106.1528
3.5 | 0.8171 | 0.00724 | -0.0484 | 112.8591
4 | 0.882 | 0.00743 | -0.0473 | 118.7079
5 | 1.0215 | 0.00802 | -0.0467 | 127.3691
5.5 | 1.0919 | 0.00859 | -0.0468 | 127.1129
6 | 1.1501 | 0.00952 | -0.0447 | 120.8088
6.5 | 1.1977 | 0.01089 | -0.0413 | 109.9816
7 | 1.2316 | 0.01258 | -0.0361 | 97.9014
7.5 | 1.2376 | 0.01501 | -0.0284 | 82.4517
8 | 1.2456 | 0.01833 | -0.023 | 67.9542
8.5 | 1.2488 | 0.02249 | -0.0185 | 55.5269
9 | 1.2509 | 0.02715 | -0.015 | 46.0737
9.5 | 1.2564 | 0.03195 | -0.0122 | 39.3239
10 | 1.2615 | 0.03715 | -0.01 | 33.9569
10.5 | 1.2581 | 0.04347 | -0.0088 | 28.9418
11 | 1.2598 | 0.04985 | -0.0082 | 25.2718
11.5 | 1.2539 | 0.05735 | -0.0086 | 21.864
12 | 1.2446 | 0.06567 | -0.0098 | 18.9523
12.5 | 1.2362 | 0.07441 | -0.0118 | 16.6134
13 | 1.2223 | 0.08432 | -0.015 | 14.496
13.5 | 1.2073 | 0.09492 | -0.019 | 12.7191
14 | 1.1895 | 0.10656 | -0.0244 | 11.1627
14.5 | 1.1692 | 0.1192 | -0.0311 | 9.8087
15 | 1.1487 | 0.13261 | -0.039 | 8.6622

## 49. Re 2M Mach 0.00 (1)
BIGFOIL.COM POLAR EXPORT
NACA63-513 a=0.0
NACA63-513 a=0.0 |  |  |  | Cl Max: | 1.366 | at alpha= | 12 | deg
JavaFoil+Calcfoil stall+Eppler ext transition |  |  |  | L/D Max: | 135.652 | at alpha= | 6 | deg
Re: | 2000000 |  |  | Cd Min: | 0.00565 | at alpha= | -0.5 | deg
Mach: | 0 |  |  | Cl=0 at alpha= | -2.4417 | deg
|  |  |  | @ Cl=0.1, Cd= | 0.0074652
|  |  |  | @ Cl=0.4, Cd= | 0.0057583
|  |  |  | @ Cl=0.6, Cd= | 0.0060366
alpha (deg) | Cl | Cd | Cm | Cl/Cd
-17 | -0.499 | 0.14049 | -0.012 | -3.549
-16.5 | -0.514 | 0.13417 | -0.012 | -3.833
-16 | -0.529 | 0.12805 | -0.012 | -4.135
-15.5 | -0.544 | 0.11922 | -0.012 | -4.562
-15 | -0.557 | 0.11246 | -0.012 | -4.955
-14.5 | -0.569 | 0.10648 | -0.013 | -5.347
-14 | -0.58 | 0.10068 | -0.013 | -5.759
-13.5 | -0.588 | 0.09434 | -0.013 | -6.237
-13 | -0.594 | 0.08959 | -0.013 | -6.636
-12.5 | -0.598 | 0.08531 | -0.013 | -7.011
-12 | -0.599 | 0.07917 | -0.014 | -7.563
-11.5 | -0.596 | 0.07492 | -0.014 | -7.962
-11 | -0.591 | 0.07022 | -0.015 | -8.413
-10.5 | -0.581 | 0.06565 | -0.015 | -8.855
-10 | -0.568 | 0.06108 | -0.015 | -9.302
-9.5 | -0.552 | 0.05638 | -0.016 | -9.789
-9 | -0.53 | 0.05395 | -0.016 | -9.823
-8.5 | -0.507 | 0.04896 | -0.018 | -10.36
-8 | -0.588 | 0.00977 | -0.031 | -60.163
-7.5 | -0.548 | 0.00924 | -0.031 | -59.268
-7 | -0.504 | 0.00865 | -0.032 | -58.256
-6.5 | -0.457 | 0.0084 | -0.032 | -54.417
-6 | -0.407 | 0.00819 | -0.032 | -49.666
-5.5 | -0.354 | 0.00852 | -0.033 | -41.568
-5 | -0.299 | 0.00835 | -0.033 | -35.826
-4.5 | -0.243 | 0.00814 | -0.034 | -29.829
-4 | -0.185 | 0.00801 | -0.034 | -23.071
-3.5 | -0.126 | 0.00786 | -0.034 | -16.006
-3 | -0.066 | 0.00773 | -0.035 | -8.586
-2.5 | -0.007 | 0.00762 | -0.035 | -0.874
-2 | 0.053 | 0.00752 | -0.036 | 7.085
-1.5 | 0.113 | 0.00745 | -0.036 | 15.234
-1 | 0.174 | 0.00739 | -0.037 | 23.498
-0.5 | 0.234 | 0.00565 | -0.037 | 41.429
0 | 0.294 | 0.00569 | -0.038 | 51.642
0.5 | 0.354 | 0.00572 | -0.038 | 61.848
1 | 0.414 | 0.00577 | -0.038 | 71.742
1.5 | 0.473 | 0.00583 | -0.039 | 81.213
2 | 0.533 | 0.00594 | -0.039 | 89.8
2.5 | 0.593 | 0.00602 | -0.04 | 98.389
3 | 0.652 | 0.00616 | -0.04 | 105.885
3.5 | 0.711 | 0.00634 | -0.041 | 112.189
4 | 0.77 | 0.00651 | -0.041 | 118.291
4.5 | 0.829 | 0.00675 | -0.042 | 122.867
5 | 0.887 | 0.00679 | -0.042 | 130.601
5.5 | 0.943 | 0.0071 | -0.043 | 132.941
6 | 0.998 | 0.00736 | -0.043 | 135.652
6.5 | 1.051 | 0.00848 | -0.043 | 124.005
7 | 1.1 | 0.00913 | -0.044 | 120.483
7.5 | 1.146 | 0.01003 | -0.044 | 114.268
8 | 1.188 | 0.01137 | -0.044 | 104.429
8.5 | 1.22 | 0.01494 | -0.044 | 81.633
9 | 1.257 | 0.01589 | -0.045 | 79.076
9.5 | 1.29 | 0.01691 | -0.045 | 76.284
10 | 1.319 | 0.0181 | -0.045 | 72.898
10.5 | 1.341 | 0.01935 | -0.045 | 69.304
11 | 1.355 | 0.02085 | -0.046 | 65.01
11.5 | 1.364 | 0.02238 | -0.046 | 60.916
12 | 1.366 | 0.02412 | -0.046 | 56.63
12.5 | 1.361 | 0.02612 | -0.047 | 52.105
13 | 1.349 | 0.02856 | -0.047 | 47.25
13.5 | 1.333 | 0.03073 | -0.047 | 43.379
14 | 1.31 | 0.03356 | -0.047 | 39.041
14.5 | 1.28 | 0.0375 | -0.047 | 34.141
15 | 1.25 | 0.04007 | -0.048 | 31.184
15.5 | 1.212 | 0.04462 | -0.048 | 27.155
16 | 1.165 | 0.05233 | -0.047 | 22.261
16.5 | 1.117 | 0.06051 | -0.047 | 18.463
17 | 1.071 | 0.0675 | -0.046 | 15.872

## 50. Re 2M Mach 0.00 (2)
BIGFOIL.COM POLAR EXPORT
NACA63-513 a=0.0
NACA63-513 a=0.0 |  |  |  | Cl Max: | 1.5483 | at alpha= | 16.5 | deg
XFOIL ncrit=9 |  |  |  | L/D Max: | 149.555 | at alpha= | 5.5 | deg
Re: | 2000000 |  |  | Cd Min: | 0.23132 | at alpha= | -19.5 | deg
Mach: | 0 |  |  | Cl=0 at alpha= | -2.5355 | deg
|  |  |  | @ Cl=0.1, Cd= | 0.006954
|  |  |  | @ Cl=0.4, Cd= | 0.0049195
|  |  |  | @ Cl=0.6, Cd= | 0.0051404
alpha (deg) | Cl | Cd | Cm | Cl/Cd
-19.5 | -0.6572 | 0.23132 | 0.0511 | -2.8411
-19 | -0.6391 | 0.22507 | 0.0469 | -2.8396
-18.5 | -0.6212 | 0.21855 | 0.0427 | -2.8424
-18 | -0.6052 | 0.20993 | 0.0381 | -2.8829
-17.5 | -0.5886 | 0.20259 | 0.0339 | -2.9054
-17 | -0.5721 | 0.19523 | 0.0297 | -2.9304
-16 | -1.0407 | 0.0572 | -0.0458 | -18.1941
-15.5 | -1.1024 | 0.04191 | -0.056 | -26.304
-15 | -1.1438 | 0.03356 | -0.0571 | -34.0822
-14.5 | -1.1573 | 0.02948 | -0.0535 | -39.2571
-14 | -1.1541 | 0.02667 | -0.0486 | -43.2733
-13.5 | -1.1317 | 0.02433 | -0.0456 | -46.5146
-13 | -1.0995 | 0.02228 | -0.0435 | -49.3492
-12.5 | -1.0603 | 0.02065 | -0.0421 | -51.3462
-12 | -1.0203 | 0.0188 | -0.0407 | -54.2713
-11.5 | -0.9803 | 0.01658 | -0.0393 | -59.1255
-11 | -0.9328 | 0.01534 | -0.0386 | -60.8083
-10.5 | -0.8831 | 0.01431 | -0.038 | -61.7121
-9.5 | -0.78 | 0.0126 | -0.0373 | -61.9048
-9 | -0.728 | 0.01168 | -0.0369 | -62.3288
-8.5 | -0.6746 | 0.01096 | -0.0367 | -61.5511
-8 | -0.6204 | 0.01037 | -0.0366 | -59.8264
-7.5 | -0.5648 | 0.01001 | -0.0367 | -56.4236
-7 | -0.5079 | 0.00987 | -0.037 | -51.459
-6.5 | -0.4521 | 0.00949 | -0.0371 | -47.6396
-6 | -0.395 | 0.00935 | -0.0374 | -42.246
-5.5 | -0.3388 | 0.00895 | -0.0376 | -37.8547
-5 | -0.2824 | 0.00857 | -0.0378 | -32.9522
-4.5 | -0.2253 | 0.00834 | -0.0381 | -27.0144
-3.5 | -0.1112 | 0.00773 | -0.0387 | -14.3855
-3 | -0.0537 | 0.0075 | -0.0391 | -7.16
-2.5 | 0.0041 | 0.00736 | -0.0395 | 0.55707
-2 | 0.0618 | 0.00714 | -0.0399 | 8.6555
-1.5 | 0.1193 | 0.00686 | -0.0403 | 17.3907
-1 | 0.1748 | 0.006 | -0.0409 | 29.1333
-0.5 | 0.2301 | 0.0052 | -0.0414 | 44.25
0 | 0.2876 | 0.005 | -0.0418 | 57.52
0.5 | 0.3451 | 0.00491 | -0.0422 | 70.2851
1 | 0.4028 | 0.00492 | -0.0426 | 81.8699
1.5 | 0.461 | 0.00496 | -0.0432 | 92.9435
2 | 0.5191 | 0.00502 | -0.0437 | 103.4064
2.5 | 0.5768 | 0.0051 | -0.0442 | 113.098
3 | 0.6343 | 0.0052 | -0.0446 | 121.9808
3.5 | 0.6914 | 0.00531 | -0.045 | 130.2072
4 | 0.7479 | 0.00544 | -0.0453 | 137.4816
4.5 | 0.8035 | 0.00561 | -0.0455 | 143.2264
5 | 0.8573 | 0.00581 | -0.0453 | 147.5559
5.5 | 0.9078 | 0.00607 | -0.0444 | 149.5552
6 | 0.9691 | 0.00675 | -0.0463 | 143.5704
6.5 | 1.021 | 0.00746 | -0.0463 | 136.8633
7 | 1.071 | 0.00829 | -0.0461 | 129.1918
7.5 | 1.1185 | 0.0093 | -0.0456 | 120.2688
8 | 1.1648 | 0.01029 | -0.0448 | 113.1973
8.5 | 1.2087 | 0.01134 | -0.0437 | 106.5873
9 | 1.2496 | 0.01247 | -0.0422 | 100.2085
9.5 | 1.2897 | 0.01348 | -0.0405 | 95.6751
10 | 1.3275 | 0.01445 | -0.0385 | 91.8685
10.5 | 1.3578 | 0.01539 | -0.0352 | 88.2261
11 | 1.3776 | 0.01666 | -0.0307 | 82.6891
11.5 | 1.4021 | 0.01805 | -0.0277 | 77.6787
12 | 1.424 | 0.01983 | -0.0249 | 71.8104
12.5 | 1.4455 | 0.02184 | -0.0226 | 66.1859
13 | 1.4672 | 0.02399 | -0.0206 | 61.1588
13.5 | 1.4829 | 0.02675 | -0.0187 | 55.4355
14 | 1.4998 | 0.02957 | -0.0172 | 50.7203
14.5 | 1.5151 | 0.03269 | -0.016 | 46.3475
15 | 1.5225 | 0.03666 | -0.0149 | 41.5303
15.5 | 1.5318 | 0.04073 | -0.0143 | 37.6086
16 | 1.5427 | 0.04488 | -0.0142 | 34.3739
16.5 | 1.5483 | 0.04982 | -0.0144 | 31.0779
17 | 1.5473 | 0.0558 | -0.0151 | 27.7294
17.5 | 1.5448 | 0.06232 | -0.0164 | 24.7882
18 | 1.5456 | 0.06868 | -0.0181 | 22.5044
18.5 | 1.542 | 0.07593 | -0.0203 | 20.3082
19 | 1.536 | 0.08379 | -0.0231 | 18.3315
19.5 | 1.5248 | 0.09283 | -0.0267 | 16.4257
20 | 1.5103 | 0.1027 | -0.031 | 14.7059

## 51. Re 2M Mach 0.10 (1)
BIGFOIL.COM POLAR EXPORT
NACA63-513 a=0.0
NACA63-513 a=0.0 |  |  |  | Cl Max: | 1.36 | at alpha= | 11.5 | deg
JavaFoil+Calcfoil stall+Eppler ext transition |  |  |  | L/D Max: | 135.405 | at alpha= | 6 | deg
Re: | 2000000 |  |  | Cd Min: | 0.00566 | at alpha= | -0.5 | deg
Mach: | 0.1 |  |  | Cl=0 at alpha= | -2.4426 | deg
|  |  |  | @ Cl=0.1, Cd= | 0.0074687
|  |  |  | @ Cl=0.4, Cd= | 0.0057567
|  |  |  | @ Cl=0.6, Cd= | 0.0060409
alpha (deg) | Cl | Cd | Cm | Cl/Cd
-17 | -0.452 | 0.14487 | -0.012 | -3.118
-16.5 | -0.47 | 0.13791 | -0.012 | -3.409
-16 | -0.488 | 0.12985 | -0.012 | -3.76
-15.5 | -0.506 | 0.12112 | -0.012 | -4.176
-15 | -0.522 | 0.11445 | -0.012 | -4.563
-14.5 | -0.538 | 0.1089 | -0.013 | -4.936
-14 | -0.551 | 0.10265 | -0.013 | -5.37
-13.5 | -0.563 | 0.09607 | -0.013 | -5.861
-13 | -0.572 | 0.09117 | -0.013 | -6.279
-12.5 | -0.579 | 0.0863 | -0.013 | -6.713
-12 | -0.583 | 0.08066 | -0.014 | -7.227
-11.5 | -0.583 | 0.07533 | -0.014 | -7.743
-11 | -0.58 | 0.07079 | -0.014 | -8.195
-10.5 | -0.573 | 0.06603 | -0.015 | -8.679
-10 | -0.562 | 0.06185 | -0.015 | -9.087
-9.5 | -0.547 | 0.05724 | -0.016 | -9.563
-9 | -0.527 | 0.0543 | -0.016 | -9.708
-8.5 | -0.505 | 0.04996 | -0.017 | -10.102
-8 | -0.482 | 0.04349 | -0.02 | -11.086
-7.5 | -0.548 | 0.00931 | -0.031 | -58.881
-7 | -0.505 | 0.00898 | -0.032 | -56.221
-6.5 | -0.458 | 0.00842 | -0.032 | -54.395
-6 | -0.408 | 0.00822 | -0.033 | -49.672
-5.5 | -0.355 | 0.00854 | -0.033 | -41.611
-5 | -0.3 | 0.00838 | -0.033 | -35.878
-4.5 | -0.244 | 0.00816 | -0.034 | -29.862
-4 | -0.186 | 0.00803 | -0.034 | -23.129
-3.5 | -0.126 | 0.00787 | -0.035 | -16.059
-3 | -0.067 | 0.00776 | -0.035 | -8.6
-2.5 | -0.007 | 0.00763 | -0.036 | -0.877
-2 | 0.054 | 0.00753 | -0.036 | 7.115
-1.5 | 0.114 | 0.00745 | -0.036 | 15.293
-1 | 0.175 | 0.00739 | -0.037 | 23.608
-0.5 | 0.235 | 0.00566 | -0.037 | 41.597
0 | 0.295 | 0.00569 | -0.038 | 51.871
0.5 | 0.356 | 0.00572 | -0.038 | 62.132
1 | 0.416 | 0.00577 | -0.039 | 72.082
1.5 | 0.476 | 0.00584 | -0.039 | 81.518
2 | 0.536 | 0.00593 | -0.04 | 90.371
2.5 | 0.596 | 0.00603 | -0.04 | 98.806
3 | 0.655 | 0.00619 | -0.041 | 105.925
3.5 | 0.715 | 0.00636 | -0.041 | 112.419
4 | 0.774 | 0.00654 | -0.041 | 118.484
4.5 | 0.833 | 0.00658 | -0.042 | 126.555
5 | 0.891 | 0.00683 | -0.042 | 130.359
5.5 | 0.948 | 0.00716 | -0.043 | 132.379
6 | 1.003 | 0.00741 | -0.043 | 135.405
6.5 | 1.056 | 0.00855 | -0.044 | 123.529
7 | 1.104 | 0.00922 | -0.044 | 119.799
7.5 | 1.149 | 0.0102 | -0.044 | 112.711
8 | 1.191 | 0.01157 | -0.044 | 103.013
8.5 | 1.224 | 0.01515 | -0.044 | 80.765
9 | 1.26 | 0.01613 | -0.045 | 78.118
9.5 | 1.293 | 0.01714 | -0.045 | 75.406
10 | 1.321 | 0.01837 | -0.045 | 71.926
10.5 | 1.341 | 0.01965 | -0.046 | 68.256
11 | 1.354 | 0.02128 | -0.046 | 63.632
11.5 | 1.36 | 0.02281 | -0.046 | 59.637
12 | 1.359 | 0.02472 | -0.046 | 54.967
12.5 | 1.351 | 0.02668 | -0.047 | 50.647
13 | 1.336 | 0.02924 | -0.047 | 45.699
13.5 | 1.315 | 0.03178 | -0.047 | 41.376
14 | 1.288 | 0.03452 | -0.047 | 37.302
14.5 | 1.253 | 0.0388 | -0.047 | 32.278
15 | 1.216 | 0.04215 | -0.048 | 28.841
15.5 | 1.173 | 0.0467 | -0.048 | 25.115
16 | 1.121 | 0.05489 | -0.047 | 20.416
16.5 | 1.06 | 0.06765 | -0.046 | 15.675

## 52. Re 2M Mach 0.10 (2)
BIGFOIL.COM POLAR EXPORT
NACA63-513 a=0.0
NACA63-513 a=0.0 |  |  |  | Cl Max: | 1.5375 | at alpha= | 16.5 | deg
XFOIL ncrit=9 |  |  |  | L/D Max: | 149.82 | at alpha= | 5.5 | deg
Re: | 2000000 |  |  | Cd Min: | 0.21928 | at alpha= | -18.5 | deg
Mach: | 0.1 |  |  | Cl=0 at alpha= | -2.5361 | deg
|  |  |  | @ Cl=0.1, Cd= | 0.0069807
|  |  |  | @ Cl=0.4, Cd= | 0.00493
|  |  |  | @ Cl=0.6, Cd= | 0.0051502
alpha (deg) | Cl | Cd | Cm | Cl/Cd
-18.5 | -0.6226 | 0.21928 | 0.0431 | -2.8393
-18 | -0.6063 | 0.21065 | 0.0385 | -2.8782
-17.5 | -0.5895 | 0.2033 | 0.0343 | -2.8997
-17 | -0.5728 | 0.19593 | 0.03 | -2.9235
-16.5 | -0.5604 | 0.18716 | 0.0256 | -2.9942
-16 | -0.5423 | 0.18105 | 0.0218 | -2.9953
-15.5 | -0.5246 | 0.17474 | 0.018 | -3.0022
-15 | -1.0299 | 0.04669 | -0.0547 | -22.0583
-14.5 | -1.0775 | 0.03655 | -0.0585 | -29.4802
-14 | -1.1018 | 0.03083 | -0.0565 | -35.7379
-13.5 | -1.1101 | 0.02782 | -0.0499 | -39.9029
-13 | -1.0913 | 0.02471 | -0.0468 | -44.1643
-12.5 | -1.059 | 0.02235 | -0.0447 | -47.3826
-12 | -1.0195 | 0.02048 | -0.0432 | -49.7803
-11.5 | -0.9834 | 0.01773 | -0.0413 | -55.4653
-11 | -0.938 | 0.01605 | -0.0402 | -58.4424
-10.5 | -0.8889 | 0.01483 | -0.0395 | -59.9393
-10 | -0.8379 | 0.01381 | -0.0389 | -60.6734
-9.5 | -0.7857 | 0.0129 | -0.0384 | -60.907
-9 | -0.7328 | 0.01201 | -0.0379 | -61.0158
-8.5 | -0.6795 | 0.01115 | -0.0376 | -60.9417
-8 | -0.625 | 0.0105 | -0.0374 | -59.5238
-7.5 | -0.5692 | 0.01005 | -0.0373 | -56.6368
-7 | -0.5119 | 0.00988 | -0.0375 | -51.8117
-6.5 | -0.4553 | 0.00953 | -0.0376 | -47.7754
-6 | -0.3977 | 0.00939 | -0.0379 | -42.3536
-5.5 | -0.3407 | 0.00909 | -0.038 | -37.4807
-5 | -0.2842 | 0.00862 | -0.0382 | -32.9698
-4.5 | -0.2267 | 0.00837 | -0.0385 | -27.0848
-4 | -0.1686 | 0.00827 | -0.0388 | -20.3869
-3.5 | -0.1118 | 0.00776 | -0.039 | -14.4072
-3 | -0.0539 | 0.00752 | -0.0393 | -7.1676
-2.5 | 0.0042 | 0.00737 | -0.0397 | 0.56988
-2 | 0.0623 | 0.00715 | -0.0401 | 8.7133
-1.5 | 0.1202 | 0.00689 | -0.0406 | 17.4456
-1 | 0.1762 | 0.00608 | -0.0411 | 28.9803
-0.5 | 0.2316 | 0.00522 | -0.0416 | 44.3678
0 | 0.2894 | 0.00502 | -0.042 | 57.6494
0.5 | 0.3474 | 0.00493 | -0.0425 | 70.4665
1 | 0.4054 | 0.00493 | -0.0429 | 82.2312
1.5 | 0.464 | 0.00498 | -0.0434 | 93.1727
2 | 0.5224 | 0.00504 | -0.0439 | 103.6508
2.5 | 0.5806 | 0.00512 | -0.0444 | 113.3984
3 | 0.6384 | 0.00521 | -0.0449 | 122.5336
3.5 | 0.6959 | 0.00533 | -0.0453 | 130.5629
4 | 0.7528 | 0.00547 | -0.0456 | 137.6234
4.5 | 0.8087 | 0.00565 | -0.0457 | 143.1327
5 | 0.863 | 0.00584 | -0.0455 | 147.774
5.5 | 0.9139 | 0.0061 | -0.0445 | 149.8197
6 | 0.9754 | 0.00679 | -0.0464 | 143.6524
6.5 | 1.0273 | 0.00754 | -0.0464 | 136.2467
7 | 1.0777 | 0.00837 | -0.0461 | 128.7575
7.5 | 1.1253 | 0.00939 | -0.0454 | 119.8403
8 | 1.1713 | 0.01041 | -0.0446 | 112.5168
8.5 | 1.2153 | 0.01148 | -0.0434 | 105.8624
9 | 1.2551 | 0.01267 | -0.0416 | 99.0608
9.5 | 1.2946 | 0.0137 | -0.0397 | 94.4964
10 | 1.331 | 0.0147 | -0.0373 | 90.5442
10.5 | 1.3565 | 0.01569 | -0.0331 | 86.4563
11 | 1.3763 | 0.01714 | -0.0289 | 80.2975
11.5 | 1.4021 | 0.01861 | -0.0262 | 75.3412
12 | 1.4225 | 0.0206 | -0.0234 | 69.0534
12.5 | 1.4451 | 0.02266 | -0.0212 | 63.7732
13 | 1.4653 | 0.02504 | -0.0192 | 58.5184
13.5 | 1.4776 | 0.0282 | -0.0172 | 52.3972
14 | 1.4972 | 0.03094 | -0.016 | 48.3904
14.5 | 1.5102 | 0.03438 | -0.0148 | 43.9267
15 | 1.5154 | 0.03873 | -0.0138 | 39.1273
15.5 | 1.5264 | 0.04284 | -0.0134 | 35.6303
16 | 1.5349 | 0.04743 | -0.0135 | 32.3614
16.5 | 1.5375 | 0.05294 | -0.0139 | 29.0423
17 | 1.5355 | 0.05928 | -0.0149 | 25.9025
17.5 | 1.5341 | 0.0659 | -0.0164 | 23.2792
18 | 1.5314 | 0.07297 | -0.0184 | 20.9867
18.5 | 1.5248 | 0.08093 | -0.0211 | 18.841
19 | 1.516 | 0.0895 | -0.0243 | 16.9385
19.5 | 1.5013 | 0.09937 | -0.0285 | 15.1082
20 | 1.4812 | 0.11056 | -0.0338 | 13.3973

## 53. Re 2M Mach 0.25 (1)
BIGFOIL.COM POLAR EXPORT
NACA63-513 a=0.0
NACA63-513 a=0.0 |  |  |  | Cl Max: | 1.337 | at alpha= | 10.5 | deg
JavaFoil+Calcfoil stall+Eppler ext transition |  |  |  | L/D Max: | 135.156 | at alpha= | 5.5 | deg
Re: | 2000000 |  |  | Cd Min: | 0.00572 | at alpha= | -0.5 | deg
Mach: | 0.25 |  |  | Cl=0 at alpha= | -2.4436 | deg
|  |  |  | @ Cl=0.1, Cd= | 0.0075174
|  |  |  | @ Cl=0.4, Cd= | 0.0058252
|  |  |  | @ Cl=0.6, Cd= | 0.0061448
alpha (deg) | Cl | Cd | Cm | Cl/Cd
-15 | -0.156 | 0.12978 | -0.012 | -1.203
-14.5 | -0.227 | 0.12085 | -0.012 | -1.879
-14 | -0.282 | 0.11375 | -0.012 | -2.477
-13.5 | -0.33 | 0.10524 | -0.013 | -3.132
-13 | -0.372 | 0.09874 | -0.013 | -3.77
-12.5 | -0.41 | 0.09234 | -0.013 | -4.44
-12 | -0.442 | 0.08628 | -0.014 | -5.128
-11.5 | -0.469 | 0.08134 | -0.014 | -5.765
-11 | -0.489 | 0.07562 | -0.014 | -6.469
-10.5 | -0.503 | 0.07029 | -0.014 | -7.152
-10 | -0.509 | 0.06603 | -0.014 | -7.71
-9.5 | -0.509 | 0.06122 | -0.015 | -8.312
-9 | -0.501 | 0.05738 | -0.015 | -8.736
-8.5 | -0.488 | 0.05358 | -0.016 | -9.102
-8 | -0.468 | 0.04941 | -0.017 | -9.466
-7.5 | -0.445 | 0.0439 | -0.019 | -10.135
-7 | -0.508 | 0.00925 | -0.033 | -54.859
-6.5 | -0.464 | 0.00857 | -0.033 | -54.066
-6 | -0.415 | 0.00836 | -0.033 | -49.638
-5.5 | -0.363 | 0.00868 | -0.034 | -41.797
-5 | -0.307 | 0.00851 | -0.034 | -36.114
-4.5 | -0.25 | 0.00831 | -0.035 | -30.064
-4 | -0.19 | 0.00812 | -0.035 | -23.453
-3.5 | -0.13 | 0.00798 | -0.036 | -16.258
-3 | -0.068 | 0.00783 | -0.036 | -8.745
-2.5 | -0.007 | 0.00769 | -0.036 | -0.893
-2 | 0.055 | 0.00759 | -0.037 | 7.248
-1.5 | 0.117 | 0.00749 | -0.037 | 15.638
-1 | 0.179 | 0.00742 | -0.038 | 24.159
-0.5 | 0.242 | 0.00572 | -0.038 | 42.291
0 | 0.303 | 0.00576 | -0.039 | 52.685
0.5 | 0.365 | 0.00578 | -0.039 | 63.149
1 | 0.427 | 0.00586 | -0.04 | 72.862
1.5 | 0.489 | 0.0059 | -0.04 | 82.89
2 | 0.55 | 0.00604 | -0.041 | 91.174
2.5 | 0.612 | 0.00617 | -0.041 | 99.248
3 | 0.673 | 0.00633 | -0.042 | 106.424
3.5 | 0.734 | 0.0065 | -0.042 | 113.025
4 | 0.795 | 0.0067 | -0.043 | 118.673
4.5 | 0.855 | 0.00676 | -0.043 | 126.478
5 | 0.915 | 0.00705 | -0.044 | 129.822
5.5 | 0.973 | 0.0072 | -0.044 | 135.156
6 | 1.027 | 0.00837 | -0.044 | 122.649
6.5 | 1.079 | 0.00899 | -0.045 | 119.993
7 | 1.127 | 0.00978 | -0.045 | 115.258
7.5 | 1.171 | 0.01102 | -0.045 | 106.331
8 | 1.205 | 0.01507 | -0.045 | 79.912
8.5 | 1.244 | 0.01625 | -0.045 | 76.529
9 | 1.277 | 0.01742 | -0.046 | 73.331
9.5 | 1.305 | 0.01861 | -0.046 | 70.11
10 | 1.327 | 0.02006 | -0.046 | 66.138
10.5 | 1.337 | 0.02168 | -0.047 | 61.666
11 | 1.336 | 0.02355 | -0.047 | 56.711
11.5 | 1.324 | 0.02581 | -0.047 | 51.302
12 | 1.301 | 0.02831 | -0.047 | 45.956
12.5 | 1.266 | 0.03126 | -0.048 | 40.51
13 | 1.221 | 0.03432 | -0.048 | 35.568
13.5 | 1.161 | 0.03926 | -0.048 | 29.567
14 | 1.091 | 0.04455 | -0.047 | 24.494
14.5 | 1.004 | 0.05473 | -0.046 | 18.345
15 | 0.851 | 0.10463 | -0.035 | 8.129
15.5 | 0.76 | 0.12447 | -0.029 | 6.104

## 54. Re 2M Mach 0.25 (2)
BIGFOIL.COM POLAR EXPORT
NACA63-513 a=0.0
NACA63-513 a=0.0 |  |  |  | Cl Max: | 1.4835 | at alpha= | 15.5 | deg
XFOIL ncrit=9 |  |  |  | L/D Max: | 148.113 | at alpha= | 5 | deg
Re: | 2000000 |  |  | Cd Min: | 0.15263 | at alpha= | 20 | deg
Mach: | 0.25 |  |  | Cl=0 at alpha= | -2.5415 | deg
|  |  |  | @ Cl=0.1, Cd= | 0.0071037
|  |  |  | @ Cl=0.4, Cd= | 0.005
|  |  |  | @ Cl=0.6, Cd= | 0.0052187
alpha (deg) | Cl | Cd | Cm | Cl/Cd
-12.5 | -0.4544 | 0.12653 | -0.0067 | -3.5912
-12 | -0.7147 | 0.06064 | -0.0492 | -11.7859
-11.5 | -0.788 | 0.04695 | -0.0574 | -16.7838
-11 | -0.8795 | 0.03273 | -0.0529 | -26.8714
-10.5 | -0.8954 | 0.02184 | -0.0492 | -40.9982
-10 | -0.8582 | 0.01819 | -0.047 | -47.1798
-9.5 | -0.8111 | 0.0158 | -0.0453 | -51.3354
-8.5 | -0.7046 | 0.01276 | -0.0428 | -55.2194
-8 | -0.6495 | 0.0115 | -0.0418 | -56.4783
-7.5 | -0.592 | 0.0107 | -0.0411 | -55.3271
-6.5 | -0.473 | 0.00989 | -0.0405 | -47.8261
-6 | -0.413 | 0.00963 | -0.0404 | -42.8868
-5.5 | -0.3527 | 0.00942 | -0.0404 | -37.4416
-4.5 | -0.2343 | 0.00858 | -0.0403 | -27.3077
-4 | -0.174 | 0.00842 | -0.0405 | -20.6651
-3.5 | -0.1151 | 0.00792 | -0.0406 | -14.5328
-3 | -0.0553 | 0.00763 | -0.0408 | -7.2477
-2.5 | 0.005 | 0.00743 | -0.0412 | 0.67295
-2 | 0.0651 | 0.00722 | -0.0415 | 9.0166
-1.5 | 0.1251 | 0.00702 | -0.0419 | 17.8205
-1 | 0.1837 | 0.00639 | -0.0424 | 28.748
-0.5 | 0.2401 | 0.0053 | -0.0429 | 45.3019
0 | 0.2997 | 0.00511 | -0.0433 | 58.6497
0.5 | 0.3597 | 0.005 | -0.0438 | 71.94
1 | 0.4199 | 0.005 | -0.0442 | 83.98
1.5 | 0.4804 | 0.00506 | -0.0447 | 94.9407
2.5 | 0.601 | 0.00522 | -0.0457 | 115.1341
3 | 0.6611 | 0.00533 | -0.0462 | 124.0338
3.5 | 0.7207 | 0.00545 | -0.0465 | 132.2385
4 | 0.7797 | 0.00562 | -0.0468 | 138.7367
4.5 | 0.8379 | 0.0058 | -0.0468 | 144.4655
5 | 0.8946 | 0.00604 | -0.0465 | 148.1126
6 | 1.0094 | 0.0071 | -0.0468 | 142.169
6.5 | 1.0626 | 0.00793 | -0.0464 | 133.9975
7 | 1.1133 | 0.00889 | -0.0457 | 125.2306
7.5 | 1.1609 | 0.01001 | -0.0445 | 115.974
8 | 1.2052 | 0.01121 | -0.0427 | 107.5112
8.5 | 1.2453 | 0.01249 | -0.0404 | 99.7038
9 | 1.2817 | 0.01373 | -0.0374 | 93.3503
9.5 | 1.3093 | 0.01486 | -0.0329 | 88.109
10 | 1.3297 | 0.01635 | -0.0281 | 81.3272
10.5 | 1.3546 | 0.01803 | -0.0247 | 75.1303
11 | 1.378 | 0.02005 | -0.0217 | 68.7282
11.5 | 1.3998 | 0.02241 | -0.019 | 62.4632
12 | 1.4188 | 0.02516 | -0.0167 | 56.3911
12.5 | 1.4369 | 0.02817 | -0.0146 | 51.0082
13 | 1.4484 | 0.03188 | -0.0128 | 45.4329
13.5 | 1.4628 | 0.03556 | -0.0115 | 41.1361
14 | 1.4711 | 0.04003 | -0.0105 | 36.7499
14.5 | 1.4745 | 0.04535 | -0.0101 | 32.5138
15 | 1.4812 | 0.0506 | -0.0102 | 29.2727
15.5 | 1.4835 | 0.05666 | -0.0108 | 26.1825
16 | 1.4742 | 0.06443 | -0.0123 | 22.8806
16.5 | 1.4706 | 0.07193 | -0.0143 | 20.4449
17 | 1.4644 | 0.08014 | -0.0169 | 18.273
17.5 | 1.4502 | 0.08985 | -0.0206 | 16.1402
18 | 1.4343 | 0.1003 | -0.0252 | 14.3001
18.5 | 1.4139 | 0.11193 | -0.0308 | 12.632
19 | 1.3895 | 0.12463 | -0.0375 | 11.149
19.5 | 1.3621 | 0.13839 | -0.0454 | 9.8425
20 | 1.3342 | 0.15263 | -0.0541 | 8.7414

## 55. Re 2M Mach 0.50 (1)
BIGFOIL.COM POLAR EXPORT
NACA63-513 a=0.0
NACA63-513 a=0.0 |  |  |  | Cl Max: | 1.275 | at alpha= | 8.5 | deg
JavaFoil+Calcfoil stall+Eppler ext transition |  |  |  | L/D Max: | 123.369 | at alpha= | 4 | deg
Re: | 2000000 |  |  | Cd Min: | 0.00596 | at alpha= | -0.5 | deg
Mach: | 0.5 |  |  | Cl=0 at alpha= | -2.442 | deg
|  |  |  | @ Cl=0.1, Cd= | 0.0078187
|  |  |  | @ Cl=0.4, Cd= | 0.0061084
|  |  |  | @ Cl=0.6, Cd= | 0.0064809
alpha (deg) | Cl | Cd | Cm | Cl/Cd
-20 | -0.979 | 0.17412 | -0.015 | -5.62
-19.5 | -0.952 | 0.1707 | -0.016 | -5.576
-19 | -0.922 | 0.1655 | -0.015 | -5.572
-18.5 | -0.894 | 0.15926 | -0.015 | -5.615
-18 | -0.867 | 0.15324 | -0.015 | -5.655
-17.5 | -0.839 | 0.14912 | -0.015 | -5.627
-17 | -0.812 | 0.14468 | -0.016 | -5.611
-16.5 | -0.784 | 0.14661 | -0.016 | -5.35
-16 | -0.755 | 0.13804 | -0.015 | -5.468
-15.5 | -0.727 | 0.13359 | -0.015 | -5.442
-15 | -0.7 | 0.124 | -0.015 | -5.642
-14.5 | -0.672 | 0.12225 | -0.015 | -5.496
-14 | -0.644 | 0.11836 | -0.016 | -5.443
-13.5 | -0.617 | 0.11357 | -0.016 | -5.431
-13 | -0.588 | 0.1091 | -0.015 | -5.385
-12.5 | -0.56 | 0.1055 | -0.015 | -5.307
-12 | -0.532 | 0.10214 | -0.015 | -5.21
-11.5 | -0.504 | 0.09632 | -0.016 | -5.236
-11 | -0.477 | 0.09436 | -0.016 | -5.05
-10.5 | -0.449 | 0.0914 | -0.016 | -4.909
-10 | -0.42 | 0.08508 | -0.015 | -4.941
-9.5 | -0.393 | 0.07144 | -0.015 | -5.495
-9 | -0.365 | 0.07703 | -0.016 | -4.735
-8.5 | -0.337 | 0.07443 | -0.016 | -4.525
-8 | -0.309 | 0.05352 | -0.016 | -5.776
-7.5 | -0.281 | 0.062 | -0.016 | -4.532
-7 | -0.253 | 0.05758 | -0.015 | -4.394
-6.5 | -0.226 | 0.04856 | -0.017 | -4.645
-6 | -0.317 | 0.04279 | -0.018 | -7.42
-5.5 | -0.304 | 0.03837 | -0.02 | -7.916
-5 | -0.267 | 0.03519 | -0.02 | -7.587
-4.5 | -0.273 | 0.00883 | -0.039 | -30.96
-4 | -0.21 | 0.00856 | -0.039 | -24.597
-3.5 | -0.144 | 0.00836 | -0.04 | -17.223
-3 | -0.076 | 0.00816 | -0.04 | -9.34
-2.5 | -0.008 | 0.00801 | -0.041 | -0.956
-2 | 0.061 | 0.00788 | -0.041 | 7.791
-1.5 | 0.131 | 0.00777 | -0.042 | 16.838
-1 | 0.2 | 0.00769 | -0.042 | 26.042
-0.5 | 0.27 | 0.00596 | -0.043 | 45.394
0 | 0.339 | 0.00602 | -0.043 | 56.319
0.5 | 0.408 | 0.00612 | -0.044 | 66.642
1 | 0.477 | 0.00618 | -0.044 | 77.162
1.5 | 0.546 | 0.00634 | -0.045 | 86.18
2 | 0.615 | 0.00652 | -0.045 | 94.331
2.5 | 0.683 | 0.00668 | -0.046 | 102.333
3 | 0.752 | 0.00696 | -0.047 | 107.931
3.5 | 0.819 | 0.00702 | -0.047 | 116.616
4 | 0.885 | 0.00717 | -0.048 | 123.369
4.5 | 0.948 | 0.00801 | -0.048 | 118.339
5 | 1.008 | 0.00869 | -0.048 | 116.031
5.5 | 1.066 | 0.00959 | -0.048 | 111.2
6 | 1.121 | 0.01053 | -0.049 | 106.399
6.5 | 1.172 | 0.01179 | -0.049 | 99.389
7 | 1.214 | 0.01393 | -0.049 | 87.146
7.5 | 1.242 | 0.01905 | -0.049 | 65.207
8 | 1.27 | 0.02086 | -0.049 | 60.859
8.5 | 1.275 | 0.02315 | -0.05 | 55.073
9 | 1.234 | 0.02589 | -0.05 | 47.659
9.5 | 1.047 | 0.03132 | -0.05 | 33.439
10 | 0.776 | 0.03489 | -0.049 | 22.24
10.5 | 0.701 | 0.08148 | -0.022 | 8.604
11 | 0.727 | 0.09282 | -0.023 | 7.837
11.5 | 0.753 | 0.09711 | -0.023 | 7.758
12 | 0.781 | 0.10225 | -0.025 | 7.635
12.5 | 0.807 | 0.10572 | -0.026 | 7.63
13 | 0.834 | 0.11094 | -0.028 | 7.519
13.5 | 0.86 | 0.1148 | -0.028 | 7.491

## 56. Re 2M Mach 0.50 (2)
BIGFOIL.COM POLAR EXPORT
NACA63-513 a=0.0
NACA63-513 a=0.0 |  |  |  | Cl Max: | 1.3447 | at alpha= | 11.5 | deg
XFOIL ncrit=9 |  |  |  | L/D Max: | 147.493 | at alpha= | 5 | deg
Re: | 2000000 |  |  | Cd Min: | 0.26703 | at alpha= | -20 | deg
Mach: | 0.5 |  |  | Cl=0 at alpha= | -2.5638 | deg
|  |  |  | @ Cl=0.1, Cd= | 0.0075447
|  |  |  | @ Cl=0.4, Cd= | 0.0053839
|  |  |  | @ Cl=0.6, Cd= | 0.0055312
alpha (deg) | Cl | Cd | Cm | Cl/Cd
-20 | -0.7484 | 0.26703 | 0.0723 | -2.8027
-19.5 | -0.7247 | 0.25914 | 0.067 | -2.7966
-19 | -0.7008 | 0.25113 | 0.0616 | -2.7906
-18.5 | -0.677 | 0.24298 | 0.0564 | -2.7862
-18 | -0.6539 | 0.23336 | 0.0509 | -2.8021
-17.5 | -0.6312 | 0.22464 | 0.0455 | -2.8098
-17 | -0.6086 | 0.21619 | 0.0405 | -2.8151
-16.5 | -0.5854 | 0.20847 | 0.0357 | -2.8081
-16 | -0.5614 | 0.20115 | 0.0308 | -2.791
-15.5 | -0.5392 | 0.1934 | 0.0263 | -2.788
-15 | -0.5201 | 0.18578 | 0.0226 | -2.7995
-14.5 | -0.5007 | 0.1765 | 0.0176 | -2.8368
-14 | -0.4814 | 0.16777 | 0.0129 | -2.8694
-13.5 | -0.4643 | 0.15856 | 0.0081 | -2.9282
-13 | -0.4433 | 0.1513 | 0.004 | -2.9299
-12.5 | -0.4266 | 0.14255 | -0.0007 | -2.9926
-12 | -0.4107 | 0.13383 | -0.0054 | -3.0688
-11.5 | -0.3968 | 0.12507 | -0.0101 | -3.1726
-11 | -0.3849 | 0.11613 | -0.015 | -3.3144
-10.5 | -0.3788 | 0.10624 | -0.0202 | -3.5655
-10 | -0.3753 | 0.09639 | -0.0257 | -3.8936
-9.5 | -0.376 | 0.08644 | -0.0314 | -4.3498
-9 | -0.3805 | 0.07659 | -0.0376 | -4.968
-8.5 | -0.3847 | 0.06721 | -0.0439 | -5.7239
-8 | -0.3963 | 0.05601 | -0.0538 | -7.0755
-7.5 | -0.4332 | 0.04626 | -0.0605 | -9.3645
-7 | -0.4502 | 0.03865 | -0.0605 | -11.6481
-6.5 | -0.4539 | 0.02946 | -0.0594 | -15.4073
-6 | -0.4503 | 0.01767 | -0.0565 | -25.4839
-5.5 | -0.4056 | 0.01169 | -0.0533 | -34.6963
-5 | -0.3367 | 0.0106 | -0.0514 | -31.7642
-4.5 | -0.2653 | 0.01016 | -0.0502 | -26.1122
-4 | -0.1969 | 0.00943 | -0.0492 | -20.8802
-3.5 | -0.1275 | 0.00896 | -0.0486 | -14.2299
-3 | -0.0602 | 0.00823 | -0.048 | -7.3147
-2.5 | 0.0088 | 0.00786 | -0.0478 | 1.1196
-2 | 0.0783 | 0.00762 | -0.0479 | 10.2756
-1.5 | 0.1475 | 0.00738 | -0.048 | 19.9864
-1 | 0.2162 | 0.00716 | -0.0483 | 30.1955
-0.5 | 0.2794 | 0.00575 | -0.0488 | 48.5913
0 | 0.3472 | 0.00543 | -0.0492 | 63.9411
0.5 | 0.4159 | 0.00537 | -0.0496 | 77.4488
1 | 0.485 | 0.00538 | -0.05 | 90.1487
1.5 | 0.5548 | 0.00546 | -0.0505 | 101.6117
2 | 0.6246 | 0.00557 | -0.051 | 112.1364
2.5 | 0.6942 | 0.0057 | -0.0513 | 121.7895
3 | 0.7637 | 0.00586 | -0.0515 | 130.3242
3.5 | 0.8332 | 0.00605 | -0.0516 | 137.719
4 | 0.9019 | 0.0063 | -0.0514 | 143.1587
4.5 | 0.9698 | 0.00661 | -0.0509 | 146.7171
5 | 1.0354 | 0.00702 | -0.0498 | 147.4929
6 | 1.157 | 0.00869 | -0.0463 | 133.1415
6.5 | 1.2083 | 0.00997 | -0.0432 | 121.1936
7 | 1.2468 | 0.01155 | -0.0385 | 107.9481
7.5 | 1.2593 | 0.0135 | -0.0305 | 93.2815
8 | 1.268 | 0.01645 | -0.0243 | 77.0821
8.5 | 1.28 | 0.01989 | -0.0196 | 64.3539
9 | 1.2971 | 0.02342 | -0.0159 | 55.3843
9.5 | 1.3165 | 0.02708 | -0.0127 | 48.6152
10 | 1.3298 | 0.03141 | -0.0098 | 42.3368
10.5 | 1.3394 | 0.03629 | -0.0075 | 36.9082
11 | 1.3428 | 0.0421 | -0.0059 | 31.8955
11.5 | 1.3447 | 0.04847 | -0.0051 | 27.7429
12 | 1.335 | 0.05632 | -0.0054 | 23.7038
12.5 | 1.3198 | 0.06527 | -0.0068 | 20.2206
13 | 1.3024 | 0.07507 | -0.0095 | 17.3491
13.5 | 1.2803 | 0.08605 | -0.0135 | 14.8786
14 | 1.2545 | 0.09822 | -0.0189 | 12.7723
14.5 | 1.229 | 0.1111 | -0.0256 | 11.0621
15 | 1.2028 | 0.12481 | -0.0335 | 9.637
15.5 | 1.1808 | 0.1387 | -0.0421 | 8.5133
16 | 1.1612 | 0.15275 | -0.0513 | 7.602
16.5 | 1.1445 | 0.16701 | -0.0609 | 6.8529

## 57. Re 3M Mach 0.00 (1)
BIGFOIL.COM POLAR EXPORT
NACA63-513 a=0.0
NACA63-513 a=0.0 |  |  |  | Cl Max: | 1.371 | at alpha= | 12 | deg
JavaFoil+Calcfoil stall+Eppler ext transition |  |  |  | L/D Max: | 138.54 | at alpha= | 6 | deg
Re: | 3000000 |  |  | Cd Min: | 0.00543 | at alpha= | -0.5 | deg
Mach: | 0 |  |  | Cl=0 at alpha= | -2.4417 | deg
|  |  |  | @ Cl=0.1, Cd= | 0.0070573
|  |  |  | @ Cl=0.4, Cd= | 0.0055237
|  |  |  | @ Cl=0.6, Cd= | 0.0058207
alpha (deg) | Cl | Cd | Cm | Cl/Cd
-13.5 | -0.589 | 0.09147 | -0.014 | -6.44
-13 | -0.595 | 0.08754 | -0.014 | -6.798
-12.5 | -0.599 | 0.08265 | -0.014 | -7.245
-12 | -0.6 | 0.07696 | -0.014 | -7.793
-11.5 | -0.597 | 0.07239 | -0.015 | -8.253
-11 | -0.592 | 0.06819 | -0.015 | -8.677
-10.5 | -0.582 | 0.06343 | -0.016 | -9.182
-10 | -0.57 | 0.059 | -0.016 | -9.66
-9.5 | -0.555 | 0.05348 | -0.018 | -10.382
-9 | -0.533 | 0.05147 | -0.017 | -10.346
-8.5 | -0.615 | 0.00993 | -0.03 | -61.913
-8 | -0.588 | 0.00913 | -0.031 | -64.378
-7.5 | -0.548 | 0.00871 | -0.031 | -62.902
-7 | -0.504 | 0.00816 | -0.032 | -61.787
-6.5 | -0.457 | 0.0079 | -0.032 | -57.821
-6 | -0.407 | 0.00769 | -0.032 | -52.871
-5.5 | -0.354 | 0.00801 | -0.033 | -44.199
-5 | -0.299 | 0.00786 | -0.033 | -38.089
-4.5 | -0.243 | 0.00768 | -0.034 | -31.589
-4 | -0.185 | 0.00757 | -0.034 | -24.417
-3.5 | -0.126 | 0.00744 | -0.034 | -16.917
-3 | -0.066 | 0.00729 | -0.035 | -9.107
-2.5 | -0.007 | 0.00721 | -0.035 | -0.924
-2 | 0.053 | 0.00712 | -0.036 | 7.484
-1.5 | 0.113 | 0.00704 | -0.036 | 16.116
-1 | 0.174 | 0.00698 | -0.037 | 24.864
-0.5 | 0.234 | 0.00543 | -0.037 | 43.097
0 | 0.294 | 0.00545 | -0.038 | 53.93
0.5 | 0.354 | 0.00547 | -0.038 | 64.694
1 | 0.414 | 0.00554 | -0.038 | 74.692
1.5 | 0.473 | 0.00562 | -0.039 | 84.272
2 | 0.533 | 0.00569 | -0.039 | 93.627
2.5 | 0.593 | 0.00581 | -0.04 | 102.008
3 | 0.652 | 0.0059 | -0.04 | 110.493
3.5 | 0.711 | 0.00612 | -0.041 | 116.157
4 | 0.77 | 0.00632 | -0.041 | 121.933
4.5 | 0.829 | 0.00658 | -0.042 | 126.036
5 | 0.887 | 0.00672 | -0.042 | 132.034
5.5 | 0.943 | 0.00713 | -0.043 | 132.336
6 | 0.999 | 0.00721 | -0.043 | 138.54
6.5 | 1.052 | 0.00834 | -0.044 | 126.168
7 | 1.101 | 0.00909 | -0.044 | 121.181
7.5 | 1.146 | 0.01007 | -0.044 | 113.831
8 | 1.189 | 0.01118 | -0.044 | 106.42
8.5 | 1.224 | 0.01383 | -0.044 | 88.508
9 | 1.262 | 0.01473 | -0.045 | 85.67
9.5 | 1.295 | 0.01571 | -0.045 | 82.405
10 | 1.324 | 0.01673 | -0.045 | 79.118
10.5 | 1.346 | 0.01777 | -0.046 | 75.745
11 | 1.36 | 0.0191 | -0.046 | 71.231
11.5 | 1.369 | 0.02054 | -0.046 | 66.649
12 | 1.371 | 0.02208 | -0.047 | 62.082
12.5 | 1.366 | 0.0239 | -0.047 | 57.165
13 | 1.355 | 0.02612 | -0.047 | 51.888
13.5 | 1.339 | 0.0281 | -0.047 | 47.633
14 | 1.316 | 0.03065 | -0.048 | 42.944
14.5 | 1.287 | 0.03414 | -0.048 | 37.69
15 | 1.256 | 0.03643 | -0.048 | 34.481
15.5 | 1.219 | 0.04037 | -0.048 | 30.193
16 | 1.174 | 0.04693 | -0.048 | 25.011
16.5 | 1.129 | 0.05291 | -0.048 | 21.34
17 | 1.087 | 0.0572 | -0.048 | 19.007

## 58. Re 3M Mach 0.00 (2)
BIGFOIL.COM POLAR EXPORT
NACA63-513 a=0.0
NACA63-513 a=0.0 |  |  |  | Cl Max: | 1.6097 | at alpha= | 17.5 | deg
XFOIL ncrit=9 |  |  |  | L/D Max: | 155.063 | at alpha= | 5 | deg
Re: | 3000000 |  |  | Cd Min: | 0.23788 | at alpha= | -20 | deg
Mach: | 0 |  |  | Cl=0 at alpha= | -2.5259 | deg
|  |  |  | @ Cl=0.1, Cd= | 0.0064957
|  |  |  | @ Cl=0.4, Cd= | 0.0045169
|  |  |  | @ Cl=0.6, Cd= | 0.0047562
alpha (deg) | Cl | Cd | Cm | Cl/Cd
-20 | -0.6739 | 0.23788 | 0.0554 | -2.8329
-19.5 | -0.6568 | 0.23045 | 0.051 | -2.8501
-19 | -0.64 | 0.22302 | 0.0466 | -2.8697
-18.5 | -0.6264 | 0.21444 | 0.0419 | -2.9211
-17 | -1.1619 | 0.05179 | -0.0514 | -22.4348
-16.5 | -1.2128 | 0.03973 | -0.058 | -30.5261
-16 | -1.2306 | 0.03374 | -0.0585 | -36.473
-15.5 | -1.2525 | 0.02889 | -0.0552 | -43.3541
-15 | -1.2631 | 0.02558 | -0.0491 | -49.3784
-14.5 | -1.2448 | 0.02327 | -0.0454 | -53.4938
-14 | -1.2142 | 0.02121 | -0.0431 | -57.2466
-13.5 | -1.1766 | 0.0195 | -0.0414 | -60.3385
-13 | -1.1346 | 0.01804 | -0.0402 | -62.8936
-12.5 | -1.0895 | 0.01681 | -0.0392 | -64.8126
-12 | -1.0422 | 0.01571 | -0.0385 | -66.3399
-11.5 | -0.993 | 0.01478 | -0.0379 | -67.1854
-11 | -0.9426 | 0.01391 | -0.0374 | -67.7642
-10.5 | -0.8908 | 0.01318 | -0.037 | -67.5873
-10 | -0.8403 | 0.01208 | -0.0365 | -69.5613
-9.5 | -0.7877 | 0.01128 | -0.0362 | -69.8316
-9 | -0.7342 | 0.01062 | -0.0361 | -69.1337
-8.5 | -0.6797 | 0.01007 | -0.036 | -67.4975
-8 | -0.6253 | 0.00945 | -0.0359 | -66.1693
-7.5 | -0.5698 | 0.009 | -0.036 | -63.3111
-6.5 | -0.4564 | 0.00851 | -0.0365 | -53.631
-6 | -0.3998 | 0.0082 | -0.0367 | -48.7561
-5.5 | -0.3425 | 0.00802 | -0.037 | -42.7057
-5 | -0.285 | 0.00786 | -0.0374 | -36.2595
-4.5 | -0.2281 | 0.00748 | -0.0377 | -30.4947
-4 | -0.1705 | 0.00728 | -0.038 | -23.4203
-3.5 | -0.1128 | 0.00712 | -0.0385 | -15.8427
-3 | -0.055 | 0.00692 | -0.0389 | -7.948
-2.5 | 0.003 | 0.00673 | -0.0393 | 0.44577
-2 | 0.061 | 0.00661 | -0.0397 | 9.2284
-1.5 | 0.119 | 0.00644 | -0.0402 | 18.4783
-1 | 0.1764 | 0.00609 | -0.0408 | 28.9655
-0.5 | 0.2319 | 0.00516 | -0.0414 | 44.9419
0 | 0.2888 | 0.00475 | -0.0419 | 60.8
0.5 | 0.3467 | 0.0046 | -0.0425 | 75.3696
1 | 0.4044 | 0.00451 | -0.0429 | 89.6674
1.5 | 0.4628 | 0.00458 | -0.0435 | 101.048
2.5 | 0.5791 | 0.00472 | -0.0447 | 122.6907
3 | 0.6369 | 0.00482 | -0.0452 | 132.1369
3.5 | 0.6944 | 0.00496 | -0.0457 | 140
4 | 0.7516 | 0.00512 | -0.0462 | 146.7969
4.5 | 0.808 | 0.00532 | -0.0466 | 151.8797
5 | 0.8637 | 0.00557 | -0.0469 | 155.0628
5.5 | 0.916 | 0.00611 | -0.0467 | 149.9182
6.5 | 1.0211 | 0.00731 | -0.0466 | 139.6854
7 | 1.0714 | 0.00813 | -0.0464 | 131.7835
7.5 | 1.1208 | 0.00896 | -0.0461 | 125.0893
8 | 1.1685 | 0.00984 | -0.0455 | 118.75
8.5 | 1.2141 | 0.01079 | -0.0446 | 112.5209
9 | 1.2587 | 0.0117 | -0.0435 | 107.5812
9.5 | 1.303 | 0.0125 | -0.0424 | 104.24
10 | 1.3456 | 0.01328 | -0.041 | 101.3253
10.5 | 1.3844 | 0.01413 | -0.0391 | 97.9759
11 | 1.4142 | 0.015 | -0.0357 | 94.28
11.5 | 1.4345 | 0.01617 | -0.0312 | 88.7137
12 | 1.4593 | 0.01749 | -0.0281 | 83.4362
12.5 | 1.4803 | 0.01925 | -0.0252 | 76.8987
13 | 1.5041 | 0.02104 | -0.023 | 71.4876
13.5 | 1.5253 | 0.02315 | -0.0209 | 65.8877
14 | 1.5407 | 0.02586 | -0.0188 | 59.5785
14.5 | 1.5592 | 0.02848 | -0.0174 | 54.7472
15 | 1.5732 | 0.03162 | -0.016 | 49.7533
15.5 | 1.5839 | 0.03521 | -0.0149 | 44.9844
16 | 1.592 | 0.03928 | -0.0142 | 40.5295
16.5 | 1.6017 | 0.04347 | -0.014 | 36.8461
17 | 1.6065 | 0.04841 | -0.0141 | 33.1853
17.5 | 1.6097 | 0.0538 | -0.0147 | 29.9201
18 | 1.6045 | 0.06048 | -0.0159 | 26.5294
18.5 | 1.6043 | 0.06685 | -0.0174 | 23.9985
19 | 1.602 | 0.07377 | -0.0195 | 21.7161
19.5 | 1.5972 | 0.08131 | -0.0221 | 19.6433
20 | 1.5876 | 0.08988 | -0.0254 | 17.6636

## 59. Re 3M Mach 0.10 (1)
BIGFOIL.COM POLAR EXPORT
NACA63-513 a=0.0
NACA63-513 a=0.0 |  |  |  | Cl Max: | 1.365 | at alpha= | 11.5 | deg
JavaFoil+Calcfoil stall+Eppler ext transition |  |  |  | L/D Max: | 138.174 | at alpha= | 6 | deg
Re: | 3000000 |  |  | Cd Min: | 0.00544 | at alpha= | -0.5 | deg
Mach: | 0.1 |  |  | Cl=0 at alpha= | -2.4426 | deg
|  |  |  | @ Cl=0.1, Cd= | 0.007061
|  |  |  | @ Cl=0.4, Cd= | 0.005524
|  |  |  | @ Cl=0.6, Cd= | 0.0058015
alpha (deg) | Cl | Cd | Cm | Cl/Cd
-13 | -0.573 | 0.08816 | -0.013 | -6.498
-12.5 | -0.58 | 0.08341 | -0.014 | -6.951
-12 | -0.584 | 0.07836 | -0.014 | -7.448
-11.5 | -0.584 | 0.0736 | -0.015 | -7.938
-11 | -0.581 | 0.06896 | -0.015 | -8.427
-10.5 | -0.574 | 0.06421 | -0.015 | -8.939
-10 | -0.563 | 0.05993 | -0.016 | -9.401
-9.5 | -0.55 | 0.05474 | -0.017 | -10.045
-9 | -0.529 | 0.05242 | -0.017 | -10.091
-8.5 | -0.508 | 0.04711 | -0.019 | -10.786
-8 | -0.587 | 0.00918 | -0.031 | -64.007
-7.5 | -0.548 | 0.00878 | -0.031 | -62.44
-7 | -0.505 | 0.00848 | -0.032 | -59.553
-6.5 | -0.458 | 0.00793 | -0.032 | -57.787
-6 | -0.408 | 0.00772 | -0.033 | -52.875
-5.5 | -0.355 | 0.00804 | -0.033 | -44.226
-5 | -0.301 | 0.00787 | -0.033 | -38.161
-4.5 | -0.244 | 0.00771 | -0.034 | -31.625
-4 | -0.186 | 0.00758 | -0.034 | -24.489
-3.5 | -0.126 | 0.00745 | -0.035 | -16.973
-3 | -0.067 | 0.00731 | -0.035 | -9.122
-2.5 | -0.007 | 0.00722 | -0.036 | -0.927
-2 | 0.054 | 0.00713 | -0.036 | 7.516
-1.5 | 0.114 | 0.00704 | -0.036 | 16.188
-1 | 0.175 | 0.00699 | -0.037 | 24.981
-0.5 | 0.235 | 0.00544 | -0.037 | 43.285
0 | 0.295 | 0.00545 | -0.038 | 54.151
0.5 | 0.356 | 0.00548 | -0.038 | 64.932
1 | 0.416 | 0.00554 | -0.039 | 75.079
1.5 | 0.476 | 0.00564 | -0.039 | 84.389
2 | 0.536 | 0.0057 | -0.04 | 94.054
2.5 | 0.596 | 0.00579 | -0.04 | 102.826
3 | 0.655 | 0.00596 | -0.041 | 110.057
3.5 | 0.715 | 0.00613 | -0.041 | 116.647
4 | 0.774 | 0.00632 | -0.041 | 122.423
4.5 | 0.833 | 0.0066 | -0.042 | 126.241
5 | 0.891 | 0.00673 | -0.042 | 132.447
5.5 | 0.948 | 0.00714 | -0.043 | 132.825
6 | 1.004 | 0.00726 | -0.043 | 138.174
6.5 | 1.057 | 0.00841 | -0.044 | 125.666
7 | 1.105 | 0.00919 | -0.044 | 120.276
7.5 | 1.15 | 0.01025 | -0.044 | 112.235
8 | 1.193 | 0.01135 | -0.045 | 105.162
8.5 | 1.228 | 0.01403 | -0.045 | 87.534
9 | 1.265 | 0.01494 | -0.045 | 84.628
9.5 | 1.298 | 0.01592 | -0.045 | 81.48
10 | 1.326 | 0.01698 | -0.046 | 78.081
10.5 | 1.346 | 0.01805 | -0.046 | 74.582
11 | 1.359 | 0.0195 | -0.046 | 69.69
11.5 | 1.365 | 0.02091 | -0.046 | 65.278
12 | 1.364 | 0.02265 | -0.047 | 60.248
12.5 | 1.357 | 0.02442 | -0.047 | 55.561
13 | 1.342 | 0.02674 | -0.047 | 50.181
13.5 | 1.321 | 0.02906 | -0.047 | 45.44
14 | 1.294 | 0.03151 | -0.048 | 41.054
14.5 | 1.259 | 0.03529 | -0.048 | 35.68
15 | 1.223 | 0.03824 | -0.048 | 31.969
15.5 | 1.181 | 0.04208 | -0.048 | 28.055
16 | 1.132 | 0.04814 | -0.048 | 23.514
16.5 | 1.076 | 0.05746 | -0.047 | 18.732

## 60. Re 3M Mach 0.10 (2)
BIGFOIL.COM POLAR EXPORT
NACA63-513 a=0.0
NACA63-513 a=0.0 |  |  |  | Cl Max: | 1.5947 | at alpha= | 17 | deg
XFOIL ncrit=9 |  |  |  | L/D Max: | 155.25 | at alpha= | 5 | deg
Re: | 3000000 |  |  | Cd Min: | 0.23132 | at alpha= | -19.5 | deg
Mach: | 0.1 |  |  | Cl=0 at alpha= | -2.5266 | deg
|  |  |  | @ Cl=0.1, Cd= | 0.0065143
|  |  |  | @ Cl=0.4, Cd= | 0.0045308
|  |  |  | @ Cl=0.6, Cd= | 0.0047696
alpha (deg) | Cl | Cd | Cm | Cl/Cd
-19.5 | -0.6586 | 0.23132 | 0.0515 | -2.8471
-19 | -0.6415 | 0.22388 | 0.0471 | -2.8654
-18.5 | -0.6277 | 0.21519 | 0.0424 | -2.917
-18 | -0.6089 | 0.20949 | 0.0384 | -2.9066
-17.5 | -0.5908 | 0.20316 | 0.0343 | -2.9081
-16 | -1.1354 | 0.04494 | -0.0573 | -25.2648
-15.5 | -1.1787 | 0.03566 | -0.0601 | -33.0538
-15 | -1.2128 | 0.02971 | -0.057 | -40.8213
-14.5 | -1.2211 | 0.02686 | -0.0506 | -45.4617
-14 | -1.2044 | 0.02389 | -0.0471 | -50.4144
-13.5 | -1.1748 | 0.02144 | -0.0447 | -54.7948
-13 | -1.1373 | 0.01945 | -0.0429 | -58.473
-12.5 | -1.0943 | 0.0179 | -0.0416 | -61.1341
-12 | -1.0483 | 0.01654 | -0.0405 | -63.3797
-11.5 | -0.9997 | 0.0154 | -0.0396 | -64.9156
-10.5 | -0.8977 | 0.01353 | -0.0384 | -66.3489
-10 | -0.8462 | 0.01249 | -0.0378 | -67.7502
-9.5 | -0.7937 | 0.01155 | -0.0373 | -68.7186
-9 | -0.7398 | 0.01081 | -0.037 | -68.4366
-8.5 | -0.6849 | 0.01021 | -0.0368 | -67.0813
-8 | -0.6298 | 0.00959 | -0.0367 | -65.6726
-7.5 | -0.5742 | 0.00906 | -0.0366 | -63.3775
-7 | -0.5173 | 0.00875 | -0.0367 | -59.12
-6.5 | -0.4597 | 0.00857 | -0.037 | -53.6406
-6 | -0.4026 | 0.00823 | -0.0371 | -48.9186
-5.5 | -0.3449 | 0.00805 | -0.0374 | -42.8447
-4.5 | -0.2296 | 0.00751 | -0.038 | -30.5726
-4 | -0.1716 | 0.0073 | -0.0383 | -23.5068
-3.5 | -0.1134 | 0.00714 | -0.0387 | -15.8824
-3 | -0.0552 | 0.00694 | -0.0391 | -7.9539
-2.5 | 0.0031 | 0.00674 | -0.0395 | 0.45994
-2 | 0.0615 | 0.00662 | -0.04 | 9.29
-1.5 | 0.1198 | 0.00646 | -0.0405 | 18.5449
-1 | 0.1777 | 0.00612 | -0.041 | 29.0359
-0.5 | 0.2335 | 0.00518 | -0.0416 | 45.0772
0 | 0.2907 | 0.00477 | -0.0422 | 60.9434
0.5 | 0.3489 | 0.00461 | -0.0427 | 75.6833
1 | 0.407 | 0.00452 | -0.0432 | 90.0442
1.5 | 0.4658 | 0.00458 | -0.0438 | 101.7031
2 | 0.5244 | 0.00466 | -0.0443 | 112.5322
2.5 | 0.5828 | 0.00474 | -0.0449 | 122.9536
3 | 0.641 | 0.00484 | -0.0455 | 132.438
3.5 | 0.6989 | 0.00499 | -0.046 | 140.0601
4 | 0.7565 | 0.00514 | -0.0464 | 147.179
4.5 | 0.8133 | 0.00535 | -0.0468 | 152.0187
5 | 0.8694 | 0.0056 | -0.0471 | 155.25
5.5 | 0.922 | 0.00615 | -0.0469 | 149.9187
6 | 0.9718 | 0.00674 | -0.0461 | 144.184
6.5 | 1.0276 | 0.00736 | -0.0467 | 139.6196
7 | 1.0779 | 0.00822 | -0.0464 | 131.1314
7.5 | 1.1274 | 0.00907 | -0.046 | 124.2999
8 | 1.1751 | 0.00998 | -0.0453 | 117.7455
8.5 | 1.2209 | 0.01093 | -0.0443 | 111.7017
9 | 1.2653 | 0.01185 | -0.043 | 106.7764
9.5 | 1.3091 | 0.01268 | -0.0417 | 103.2413
10 | 1.3512 | 0.01347 | -0.0401 | 100.3118
10.5 | 1.389 | 0.01435 | -0.0379 | 96.7944
11 | 1.412 | 0.01533 | -0.0333 | 92.107
11.5 | 1.4348 | 0.01659 | -0.0294 | 86.4858
12 | 1.4591 | 0.01807 | -0.0264 | 80.7471
12.5 | 1.4797 | 0.02 | -0.0235 | 73.985
13 | 1.5038 | 0.02189 | -0.0214 | 68.698
13.5 | 1.5237 | 0.02422 | -0.0193 | 62.9108
14 | 1.5395 | 0.02704 | -0.0174 | 56.9342
14.5 | 1.5565 | 0.02991 | -0.0159 | 52.0395
15 | 1.5678 | 0.03342 | -0.0146 | 46.912
15.5 | 1.5755 | 0.03748 | -0.0136 | 42.0358
16 | 1.5869 | 0.04145 | -0.0132 | 38.2847
16.5 | 1.5939 | 0.04611 | -0.0131 | 34.5673
17 | 1.5947 | 0.05173 | -0.0135 | 30.8274
17.5 | 1.5944 | 0.05778 | -0.0144 | 27.5943
18 | 1.5931 | 0.06427 | -0.0158 | 24.7876
18.5 | 1.5916 | 0.07104 | -0.0176 | 22.4043
19 | 1.586 | 0.07869 | -0.0201 | 20.155
19.5 | 1.577 | 0.08713 | -0.0233 | 18.0994
20 | 1.5644 | 0.09649 | -0.0272 | 16.2131

## 61. Re 3M Mach 0.25 (1)
BIGFOIL.COM POLAR EXPORT
NACA63-513 a=0.0
NACA63-513 a=0.0 |  |  |  | Cl Max: | 1.342 | at alpha= | 10.5 | deg
JavaFoil+Calcfoil stall+Eppler ext transition |  |  |  | L/D Max: | 135.386 | at alpha= | 5.5 | deg
Re: | 3000000 |  |  | Cd Min: | 0.00549 | at alpha= | -0.5 | deg
Mach: | 0.25 |  |  | Cl=0 at alpha= | -2.4436 | deg
|  |  |  | @ Cl=0.1, Cd= | 0.0071074
|  |  |  | @ Cl=0.4, Cd= | 0.0055895
|  |  |  | @ Cl=0.6, Cd= | 0.0058906
alpha (deg) | Cl | Cd | Cm | Cl/Cd
-12.5 | -0.41 | 0.08932 | -0.014 | -4.593
-12 | -0.443 | 0.08396 | -0.014 | -5.274
-11.5 | -0.469 | 0.0781 | -0.014 | -6.008
-11 | -0.489 | 0.07329 | -0.014 | -6.679
-10.5 | -0.503 | 0.06881 | -0.015 | -7.31
-10 | -0.51 | 0.06502 | -0.015 | -7.837
-9.5 | -0.51 | 0.05962 | -0.016 | -8.549
-9 | -0.502 | 0.05638 | -0.016 | -8.906
-8.5 | -0.488 | 0.05208 | -0.017 | -9.378
-8 | -0.469 | 0.04772 | -0.018 | -9.836
-7.5 | -0.546 | 0.00906 | -0.032 | -60.28
-7 | -0.508 | 0.00872 | -0.033 | -58.233
-6.5 | -0.464 | 0.00808 | -0.033 | -57.342
-6 | -0.415 | 0.00788 | -0.033 | -52.643
-5.5 | -0.363 | 0.00816 | -0.034 | -44.432
-5 | -0.307 | 0.008 | -0.034 | -38.428
-4.5 | -0.25 | 0.00785 | -0.035 | -31.84
-4 | -0.19 | 0.00767 | -0.035 | -24.823
-3.5 | -0.13 | 0.00755 | -0.036 | -17.191
-3 | -0.068 | 0.00738 | -0.036 | -9.281
-2.5 | -0.007 | 0.00728 | -0.036 | -0.944
-2 | 0.055 | 0.00718 | -0.037 | 7.66
-1.5 | 0.117 | 0.00708 | -0.037 | 16.548
-1 | 0.179 | 0.00702 | -0.038 | 25.543
-0.5 | 0.242 | 0.00549 | -0.038 | 44.044
0 | 0.303 | 0.00551 | -0.039 | 55.084
0.5 | 0.365 | 0.00555 | -0.039 | 65.807
1 | 0.427 | 0.00562 | -0.04 | 75.962
1.5 | 0.489 | 0.00569 | -0.04 | 85.875
2 | 0.55 | 0.00581 | -0.041 | 94.705
2.5 | 0.612 | 0.00591 | -0.041 | 103.533
3 | 0.673 | 0.00606 | -0.042 | 111.185
3.5 | 0.734 | 0.00623 | -0.042 | 117.879
4 | 0.795 | 0.0065 | -0.043 | 122.437
4.5 | 0.855 | 0.00659 | -0.043 | 129.763
5 | 0.915 | 0.00702 | -0.044 | 130.199
5.5 | 0.973 | 0.00718 | -0.044 | 135.386
6 | 1.028 | 0.00821 | -0.044 | 125.287
6.5 | 1.081 | 0.00883 | -0.045 | 122.43
7 | 1.128 | 0.00978 | -0.045 | 115.376
7.5 | 1.172 | 0.01101 | -0.045 | 106.52
8 | 1.209 | 0.01394 | -0.045 | 86.759
8.5 | 1.248 | 0.01504 | -0.046 | 82.971
9 | 1.282 | 0.01613 | -0.046 | 79.453
9.5 | 1.31 | 0.01728 | -0.046 | 75.784
10 | 1.331 | 0.01851 | -0.047 | 71.941
10.5 | 1.342 | 0.0199 | -0.047 | 67.408
11 | 1.341 | 0.0216 | -0.047 | 62.079
11.5 | 1.329 | 0.02365 | -0.047 | 56.204
12 | 1.306 | 0.02594 | -0.048 | 50.362
12.5 | 1.272 | 0.02858 | -0.048 | 44.504
13 | 1.227 | 0.03134 | -0.048 | 39.133
13.5 | 1.168 | 0.03565 | -0.048 | 32.755
14 | 1.1 | 0.03995 | -0.048 | 27.52
14.5 | 1.018 | 0.04693 | -0.048 | 21.692
15 | 0.911 | 0.06539 | -0.045 | 13.931
15.5 | 0.773 | 0.11082 | -0.035 | 6.973

## 62. Re 3M Mach 0.25 (2)
BIGFOIL.COM POLAR EXPORT
NACA63-513 a=0.0
NACA63-513 a=0.0 |  |  |  | Cl Max: | 1.543 | at alpha= | 15.5 | deg
XFOIL ncrit=9 |  |  |  | L/D Max: | 155.848 | at alpha= | 5 | deg
Re: | 3000000 |  |  | Cd Min: | 0.18595 | at alpha= | -16 | deg
Mach: | 0.25 |  |  | Cl=0 at alpha= | -2.5307 | deg
|  |  |  | @ Cl=0.1, Cd= | 0.0065954
|  |  |  | @ Cl=0.4, Cd= | 0.0046321
|  |  |  | @ Cl=0.6, Cd= | 0.0048142
alpha (deg) | Cl | Cd | Cm | Cl/Cd
-16 | -0.5412 | 0.18595 | 0.0238 | -2.9105
-15 | -0.51 | 0.16912 | 0.015 | -3.0156
-13 | -0.6427 | 0.09298 | -0.0242 | -6.9122
-12.5 | -0.7813 | 0.05689 | -0.0535 | -13.7335
-12 | -0.8514 | 0.04496 | -0.0592 | -18.9368
-11.5 | -0.9453 | 0.03142 | -0.0536 | -30.0859
-11 | -0.956 | 0.02195 | -0.0499 | -43.5535
-10.5 | -0.9211 | 0.01812 | -0.0474 | -50.8333
-10 | -0.8746 | 0.01569 | -0.0456 | -55.7425
-9.5 | -0.8222 | 0.01405 | -0.0441 | -58.5196
-9 | -0.7696 | 0.01234 | -0.0427 | -62.3663
-8.5 | -0.7134 | 0.01126 | -0.0417 | -63.357
-8 | -0.6558 | 0.01043 | -0.041 | -62.8763
-7.5 | -0.5973 | 0.00973 | -0.0404 | -61.3875
-7 | -0.5388 | 0.00908 | -0.0399 | -59.3392
-6.5 | -0.4788 | 0.00873 | -0.0397 | -54.8454
-6 | -0.4181 | 0.00853 | -0.0397 | -49.0152
-5.5 | -0.358 | 0.00824 | -0.0397 | -43.4466
-5 | -0.2975 | 0.00803 | -0.0398 | -37.0486
-4.5 | -0.2375 | 0.00773 | -0.0399 | -30.7245
-4 | -0.1774 | 0.00743 | -0.04 | -23.8762
-3.5 | -0.117 | 0.00723 | -0.0403 | -16.1826
-3 | -0.0566 | 0.00705 | -0.0406 | -8.0284
-2.5 | 0.0037 | 0.00682 | -0.0409 | 0.54252
-2 | 0.0643 | 0.00669 | -0.0414 | 9.6114
-1.5 | 0.1247 | 0.00653 | -0.0418 | 19.0965
-1 | 0.1846 | 0.00624 | -0.0423 | 29.5833
-0.5 | 0.2423 | 0.00529 | -0.0429 | 45.8034
0 | 0.3012 | 0.00481 | -0.0435 | 62.6195
0.5 | 0.3613 | 0.00469 | -0.044 | 77.0362
1 | 0.4215 | 0.0046 | -0.0445 | 91.6304
1.5 | 0.4823 | 0.00465 | -0.0451 | 103.7204
2 | 0.543 | 0.00472 | -0.0457 | 115.0424
2.5 | 0.6035 | 0.00482 | -0.0462 | 125.2075
3 | 0.6639 | 0.00494 | -0.0468 | 134.3927
3.5 | 0.724 | 0.00508 | -0.0472 | 142.5197
4 | 0.7836 | 0.00526 | -0.0476 | 148.9734
4.5 | 0.8427 | 0.00549 | -0.0479 | 153.4973
5 | 0.9008 | 0.00578 | -0.0481 | 155.8478
5.5 | 0.9552 | 0.0064 | -0.0477 | 149.25
6 | 1.0067 | 0.00702 | -0.0467 | 143.4046
6.5 | 1.0632 | 0.00772 | -0.0468 | 137.7202
7 | 1.1143 | 0.00868 | -0.0461 | 128.3756
7.5 | 1.1641 | 0.00962 | -0.0451 | 121.0083
8 | 1.2108 | 0.01069 | -0.0436 | 113.2647
8.5 | 1.2546 | 0.01178 | -0.0417 | 106.5025
9 | 1.2982 | 0.01272 | -0.0396 | 102.0597
9.5 | 1.3383 | 0.01366 | -0.037 | 97.9722
10 | 1.3616 | 0.01476 | -0.0317 | 92.2493
10.5 | 1.3874 | 0.01605 | -0.0277 | 86.4424
11 | 1.4106 | 0.01781 | -0.024 | 79.2027
11.5 | 1.4367 | 0.01965 | -0.0212 | 73.1145
12 | 1.4561 | 0.02214 | -0.0183 | 65.7678
12.5 | 1.479 | 0.02459 | -0.0161 | 60.1464
13 | 1.4958 | 0.02766 | -0.014 | 54.0781
13.5 | 1.5108 | 0.03106 | -0.0122 | 48.6413
14 | 1.523 | 0.03487 | -0.0107 | 43.6765
14.5 | 1.5278 | 0.03965 | -0.0096 | 38.5322
15 | 1.5374 | 0.0443 | -0.0091 | 34.7043
15.5 | 1.543 | 0.04963 | -0.0092 | 31.0901
16 | 1.5419 | 0.056 | -0.0098 | 27.5339
16.5 | 1.5359 | 0.06331 | -0.0111 | 24.26
17 | 1.5318 | 0.07079 | -0.013 | 21.6386
17.5 | 1.5232 | 0.07923 | -0.0157 | 19.225
18 | 1.5104 | 0.08864 | -0.0193 | 17.0397
18.5 | 1.4948 | 0.0989 | -0.0237 | 15.1143
19 | 1.4751 | 0.1102 | -0.0291 | 13.3857
19.5 | 1.4527 | 0.12238 | -0.0356 | 11.8704
20 | 1.4259 | 0.13572 | -0.0432 | 10.5062

## 63. Re 3M Mach 0.50 (1)
BIGFOIL.COM POLAR EXPORT
NACA63-513 a=0.0
NACA63-513 a=0.0 |  |  |  | Cl Max: | 1.279 | at alpha= | 8.5 | deg
JavaFoil+Calcfoil stall+Eppler ext transition |  |  |  | L/D Max: | 127.464 | at alpha= | 4 | deg
Re: | 3000000 |  |  | Cd Min: | 0.00569 | at alpha= | -0.5 | deg
Mach: | 0.5 |  |  | Cl=0 at alpha= | -2.442 | deg
|  |  |  | @ Cl=0.1, Cd= | 0.007371
|  |  |  | @ Cl=0.4, Cd= | 0.0058007
|  |  |  | @ Cl=0.6, Cd= | 0.0061974
alpha (deg) | Cl | Cd | Cm | Cl/Cd
-20 | -0.979 | 0.16596 | -0.016 | -5.898
-19.5 | -0.953 | 0.1633 | -0.016 | -5.836
-19 | -0.923 | 0.15574 | -0.015 | -5.925
-18.5 | -0.895 | 0.15133 | -0.015 | -5.913
-18 | -0.867 | 0.14626 | -0.015 | -5.928
-17.5 | -0.84 | 0.14092 | -0.016 | -5.958
-17 | -0.812 | 0.13656 | -0.016 | -5.947
-16.5 | -0.785 | 0.13579 | -0.016 | -5.781
-16 | -0.755 | 0.13048 | -0.015 | -5.79
-15.5 | -0.727 | 0.12599 | -0.015 | -5.774
-15 | -0.7 | 0.11841 | -0.016 | -5.912
-14.5 | -0.672 | 0.11649 | -0.016 | -5.772
-14 | -0.645 | 0.11261 | -0.016 | -5.725
-13.5 | -0.617 | 0.10651 | -0.016 | -5.793
-13 | -0.588 | 0.10427 | -0.015 | -5.638
-12.5 | -0.56 | 0.10023 | -0.015 | -5.589
-12 | -0.532 | 0.09688 | -0.016 | -5.496
-11.5 | -0.505 | 0.08977 | -0.016 | -5.62
-11 | -0.477 | 0.08964 | -0.016 | -5.321
-10.5 | -0.449 | 0.08669 | -0.016 | -5.181
-10 | -0.421 | 0.07983 | -0.016 | -5.269
-9.5 | -0.393 | 0.06777 | -0.016 | -5.798
-9 | -0.365 | 0.06014 | -0.016 | -6.07
-8.5 | -0.337 | 0.05586 | -0.017 | -6.037
-8 | -0.31 | 0.05142 | -0.017 | -6.02
-7.5 | -0.281 | 0.0579 | -0.016 | -4.854
-7 | -0.253 | 0.05616 | -0.016 | -4.507
-6.5 | -0.226 | 0.04721 | -0.017 | -4.781
-6 | -0.318 | 0.04187 | -0.018 | -7.588
-5.5 | -0.306 | 0.03652 | -0.022 | -8.366
-5 | -0.33 | 0.00797 | -0.038 | -41.438
-4.5 | -0.273 | 0.00832 | -0.039 | -32.867
-4 | -0.21 | 0.00808 | -0.039 | -26.041
-3.5 | -0.144 | 0.00789 | -0.04 | -18.246
-3 | -0.076 | 0.00771 | -0.04 | -9.886
-2.5 | -0.008 | 0.00757 | -0.041 | -1.012
-2 | 0.061 | 0.00741 | -0.041 | 8.284
-1.5 | 0.131 | 0.00734 | -0.042 | 17.823
-1 | 0.2 | 0.00728 | -0.042 | 27.538
-0.5 | 0.27 | 0.00569 | -0.043 | 47.492
0 | 0.339 | 0.00573 | -0.043 | 59.166
0.5 | 0.408 | 0.00581 | -0.044 | 70.236
1 | 0.477 | 0.00594 | -0.044 | 80.346
1.5 | 0.546 | 0.00608 | -0.045 | 89.757
2 | 0.615 | 0.00623 | -0.045 | 98.74
2.5 | 0.683 | 0.00642 | -0.046 | 106.454
3 | 0.752 | 0.00665 | -0.047 | 113.092
3.5 | 0.82 | 0.00695 | -0.047 | 117.858
4 | 0.885 | 0.00695 | -0.048 | 127.464
4.5 | 0.948 | 0.00792 | -0.048 | 119.741
5 | 1.009 | 0.00858 | -0.048 | 117.716
5.5 | 1.067 | 0.00936 | -0.049 | 114.098
6 | 1.123 | 0.01025 | -0.049 | 109.505
6.5 | 1.173 | 0.01176 | -0.049 | 99.725
7 | 1.216 | 0.0137 | -0.049 | 88.762
7.5 | 1.247 | 0.01766 | -0.049 | 70.611
8 | 1.274 | 0.0193 | -0.05 | 65.987
8.5 | 1.279 | 0.02144 | -0.05 | 59.661
9 | 1.239 | 0.024 | -0.05 | 51.608
9.5 | 1.052 | 0.02886 | -0.05 | 36.454
10 | 0.786 | 0.03088 | -0.05 | 25.466
10.5 | 0.701 | 0.07832 | -0.023 | 8.956
11 | 0.73 | 0.07749 | -0.027 | 9.418
11.5 | 0.754 | 0.08869 | -0.024 | 8.5
12 | 0.781 | 0.09788 | -0.026 | 7.98
12.5 | 0.807 | 0.10135 | -0.026 | 7.962
13 | 0.836 | 0.10667 | -0.029 | 7.834
13.5 | 0.86 | 0.10729 | -0.029 | 8.02

## 64. Re 3M Mach 0.50 (2)
BIGFOIL.COM POLAR EXPORT
NACA63-513 a=0.0
NACA63-513 a=0.0 |  |  |  | Cl Max: | 1.3981 | at alpha= | 11.5 | deg
XFOIL ncrit=9 |  |  |  | L/D Max: | 156.346 | at alpha= | 4.5 | deg
Re: | 3000000 |  |  | Cd Min: | 0.26716 | at alpha= | -20 | deg
Mach: | 0.5 |  |  | Cl=0 at alpha= | -2.5536 | deg
|  |  |  | @ Cl=0.1, Cd= | 0.0069109
|  |  |  | @ Cl=0.4, Cd= | 0.0050066
|  |  |  | @ Cl=0.6, Cd= | 0.0050544
alpha (deg) | Cl | Cd | Cm | Cl/Cd
-20 | -0.7482 | 0.26716 | 0.0725 | -2.8006
-19.5 | -0.7247 | 0.25856 | 0.0671 | -2.8028
-19 | -0.7013 | 0.24998 | 0.0617 | -2.8054
-18.5 | -0.678 | 0.24144 | 0.0564 | -2.8082
-18 | -0.6561 | 0.23239 | 0.0511 | -2.8233
-17.5 | -0.6322 | 0.22509 | 0.0461 | -2.8087
-16.5 | -0.5855 | 0.20957 | 0.0362 | -2.7938
-16 | -0.5663 | 0.20127 | 0.0324 | -2.8136
-15.5 | -0.5455 | 0.19258 | 0.0276 | -2.8326
-15 | -0.524 | 0.18428 | 0.0229 | -2.8435
-14.5 | -0.5033 | 0.17581 | 0.0181 | -2.8627
-14 | -0.4835 | 0.1678 | 0.0135 | -2.8814
-13.5 | -0.4654 | 0.15862 | 0.0085 | -2.9341
-13 | -0.4484 | 0.14962 | 0.0037 | -2.9969
-12 | -0.4183 | 0.13138 | -0.0062 | -3.1839
-11.5 | -0.4068 | 0.12207 | -0.0112 | -3.3325
-11 | -0.397 | 0.11285 | -0.0163 | -3.5179
-10.5 | -0.3952 | 0.10243 | -0.0221 | -3.8582
-10 | -0.3875 | 0.0938 | -0.0272 | -4.1311
-9.5 | -0.387 | 0.0843 | -0.0329 | -4.5907
-9 | -0.3942 | 0.07401 | -0.0395 | -5.3263
-8.5 | -0.4054 | 0.06359 | -0.0469 | -6.3752
-8 | -0.4276 | 0.05125 | -0.0589 | -8.3434
-7.5 | -0.4638 | 0.04357 | -0.0607 | -10.6449
-6.5 | -0.493 | 0.02324 | -0.0586 | -21.2134
-6 | -0.4754 | 0.01302 | -0.0552 | -36.5131
-5.5 | -0.418 | 0.0097 | -0.0521 | -43.0928
-5 | -0.3456 | 0.0091 | -0.0504 | -37.978
-4.5 | -0.2731 | 0.00876 | -0.0494 | -31.1758
-4 | -0.2023 | 0.00834 | -0.0485 | -24.2566
-3.5 | -0.1324 | 0.00787 | -0.048 | -16.8234
-3 | -0.0625 | 0.00748 | -0.0476 | -8.3556
-2.5 | 0.0075 | 0.00724 | -0.0476 | 1.0359
-2 | 0.0771 | 0.00696 | -0.0477 | 11.0776
-1.5 | 0.147 | 0.00681 | -0.0479 | 21.5859
-1 | 0.2164 | 0.00666 | -0.0483 | 32.4925
-0.5 | 0.2843 | 0.00616 | -0.0488 | 46.1526
0 | 0.3492 | 0.00508 | -0.0494 | 68.7402
0.5 | 0.4184 | 0.00498 | -0.0499 | 84.0161
1 | 0.4874 | 0.00492 | -0.0504 | 99.065
1.5 | 0.5576 | 0.005 | -0.051 | 111.52
2 | 0.6278 | 0.00509 | -0.0515 | 123.3399
2.5 | 0.698 | 0.00522 | -0.052 | 133.7165
3 | 0.768 | 0.00538 | -0.0523 | 142.7509
3.5 | 0.8378 | 0.00561 | -0.0525 | 149.3405
4 | 0.9073 | 0.00586 | -0.0524 | 154.8294
4.5 | 0.9756 | 0.00624 | -0.0521 | 156.3462
5.5 | 1.1032 | 0.00754 | -0.0496 | 146.313
6 | 1.158 | 0.00847 | -0.0468 | 136.7178
6.5 | 1.2123 | 0.0096 | -0.044 | 126.2812
7 | 1.2555 | 0.01101 | -0.0397 | 114.0327
7.5 | 1.273 | 0.01272 | -0.0319 | 100.0786
8 | 1.2825 | 0.0154 | -0.0251 | 83.2792
8.5 | 1.3048 | 0.01813 | -0.0206 | 71.9691
9 | 1.33 | 0.02105 | -0.0167 | 63.1829
9.5 | 1.3548 | 0.02424 | -0.0132 | 55.8911
10 | 1.3727 | 0.02812 | -0.01 | 48.8158
10.5 | 1.3881 | 0.03241 | -0.0072 | 42.8294
11 | 1.3949 | 0.03765 | -0.0048 | 37.0491
11.5 | 1.3981 | 0.04364 | -0.0033 | 32.0371
12 | 1.3871 | 0.05128 | -0.0029 | 27.0495
12.5 | 1.3687 | 0.06019 | -0.0039 | 22.7397
13 | 1.3443 | 0.07038 | -0.0063 | 19.1006
13.5 | 1.3176 | 0.08156 | -0.0102 | 16.155
14 | 1.2914 | 0.09352 | -0.0154 | 13.8088
14.5 | 1.2651 | 0.10625 | -0.0219 | 11.9068
15 | 1.2355 | 0.12018 | -0.0299 | 10.2804
15.5 | 1.2097 | 0.13435 | -0.0387 | 9.0041
16 | 1.187 | 0.14869 | -0.048 | 7.9831
16.5 | 1.1681 | 0.16302 | -0.0577 | 7.1654

## 65. Re 4M Mach 0.00 (1)
BIGFOIL.COM POLAR EXPORT
NACA63-513 a=0.0
NACA63-513 a=0.0 |  |  |  | Cl Max: | 1.375 | at alpha= | 12 | deg
JavaFoil+Calcfoil stall+Eppler ext transition |  |  |  | L/D Max: | 133.948 | at alpha= | 6 | deg
Re: | 4000000 |  |  | Cd Min: | 0.00526 | at alpha= | -0.5 | deg
Mach: | 0 |  |  | Cl=0 at alpha= | -2.4417 | deg
|  |  |  | @ Cl=0.1, Cd= | 0.0068265
|  |  |  | @ Cl=0.4, Cd= | 0.005416
|  |  |  | @ Cl=0.6, Cd= | 0.0057014
alpha (deg) | Cl | Cd | Cm | Cl/Cd
-13.5 | -0.59 | 0.09031 | -0.014 | -6.53
-13 | -0.596 | 0.08559 | -0.014 | -6.959
-12.5 | -0.599 | 0.08078 | -0.014 | -7.42
-12 | -0.6 | 0.07589 | -0.015 | -7.911
-11.5 | -0.598 | 0.07104 | -0.015 | -8.417
-11 | -0.593 | 0.06658 | -0.016 | -8.902
-10.5 | -0.584 | 0.06192 | -0.016 | -9.427
-10 | -0.572 | 0.05711 | -0.017 | -10.016
-9.5 | -0.561 | 0.04957 | -0.019 | -11.31
-9 | -0.536 | 0.04873 | -0.019 | -11.002
-8.5 | -0.624 | 0.00911 | -0.03 | -68.435
-8 | -0.588 | 0.00876 | -0.031 | -67.082
-7.5 | -0.548 | 0.00836 | -0.031 | -65.516
-7 | -0.504 | 0.00594 | -0.032 | -84.828
-6.5 | -0.457 | 0.00758 | -0.032 | -60.316
-6 | -0.407 | 0.00741 | -0.032 | -54.899
-5.5 | -0.354 | 0.00723 | -0.033 | -48.989
-5 | -0.299 | 0.00755 | -0.033 | -39.645
-4.5 | -0.243 | 0.00739 | -0.034 | -32.83
-4 | -0.185 | 0.00728 | -0.034 | -25.379
-3.5 | -0.126 | 0.00715 | -0.034 | -17.587
-3 | -0.066 | 0.00704 | -0.035 | -9.431
-2.5 | -0.007 | 0.00693 | -0.035 | -0.96
-2 | 0.053 | 0.00685 | -0.036 | 7.784
-1.5 | 0.113 | 0.00682 | -0.036 | 16.642
-1 | 0.174 | 0.00673 | -0.037 | 25.786
-0.5 | 0.234 | 0.00526 | -0.037 | 44.511
0 | 0.294 | 0.00531 | -0.038 | 55.375
0.5 | 0.354 | 0.00537 | -0.038 | 65.842
1 | 0.414 | 0.00543 | -0.038 | 76.146
1.5 | 0.473 | 0.00549 | -0.039 | 86.302
2 | 0.533 | 0.00559 | -0.039 | 95.387
2.5 | 0.593 | 0.00568 | -0.04 | 104.361
3 | 0.652 | 0.00586 | -0.04 | 111.202
3.5 | 0.711 | 0.00602 | -0.041 | 118.157
4 | 0.77 | 0.00625 | -0.041 | 123.19
4.5 | 0.829 | 0.00663 | -0.042 | 125.106
5 | 0.887 | 0.00671 | -0.042 | 132.197
5.5 | 0.943 | 0.00707 | -0.043 | 133.361
6 | 0.999 | 0.00746 | -0.043 | 133.948
6.5 | 1.053 | 0.00835 | -0.044 | 126.043
7 | 1.102 | 0.00911 | -0.044 | 120.895
7.5 | 1.147 | 0.01005 | -0.044 | 114.194
8 | 1.191 | 0.01095 | -0.044 | 108.808
8.5 | 1.228 | 0.0131 | -0.045 | 93.746
9 | 1.265 | 0.01392 | -0.045 | 90.855
9.5 | 1.298 | 0.01486 | -0.045 | 87.355
10 | 1.328 | 0.01586 | -0.046 | 83.727
10.5 | 1.349 | 0.01687 | -0.046 | 80
11 | 1.364 | 0.01801 | -0.046 | 75.734
11.5 | 1.372 | 0.01931 | -0.046 | 71.095
12 | 1.375 | 0.02074 | -0.047 | 66.293
12.5 | 1.37 | 0.02247 | -0.047 | 60.967
13 | 1.359 | 0.0245 | -0.047 | 55.468
13.5 | 1.343 | 0.02636 | -0.048 | 50.93
14 | 1.32 | 0.02873 | -0.048 | 45.956
14.5 | 1.291 | 0.03194 | -0.048 | 40.416
15 | 1.261 | 0.03409 | -0.048 | 36.979
15.5 | 1.224 | 0.03771 | -0.048 | 32.453
16 | 1.18 | 0.04351 | -0.048 | 27.111
16.5 | 1.135 | 0.04909 | -0.048 | 23.122
17 | 1.094 | 0.05252 | -0.048 | 20.827

## 66. Re 4M Mach 0.00 (2)
BIGFOIL.COM POLAR EXPORT
NACA63-513 a=0.0
NACA63-513 a=0.0 |  |  |  | Cl Max: | 1.6504 | at alpha= | 18.5 | deg
XFOIL ncrit=9 |  |  |  | L/D Max: | 157.364 | at alpha= | 5 | deg
Re: | 4000000 |  |  | Cd Min: | 0.08379 | at alpha= | 20 | deg
Mach: | 0 |  |  | Cl=0 at alpha= | -2.5198 | deg
|  |  |  | @ Cl=0.1, Cd= | 0.0061879
|  |  |  | @ Cl=0.4, Cd= | 0.0043238
|  |  |  | @ Cl=0.6, Cd= | 0.004561
alpha (deg) | Cl | Cd | Cm | Cl/Cd
-17.5 | -1.2547 | 0.04532 | -0.0563 | -27.6853
-17 | -1.2891 | 0.03656 | -0.0595 | -35.2598
-16.5 | -1.3053 | 0.03126 | -0.0587 | -41.7562
-16 | -1.3174 | 0.02746 | -0.0549 | -47.9752
-15.5 | -1.3116 | 0.02569 | -0.0496 | -51.0549
-15 | -1.2924 | 0.02365 | -0.046 | -54.6469
-14.5 | -1.2607 | 0.02193 | -0.0438 | -57.4875
-14 | -1.2235 | 0.02037 | -0.0421 | -60.0638
-13.5 | -1.1821 | 0.01902 | -0.0408 | -62.1504
-13 | -1.1464 | 0.01657 | -0.039 | -69.1853
-12.5 | -1.1008 | 0.01526 | -0.038 | -72.1363
-12 | -1.0522 | 0.01427 | -0.0374 | -73.7351
-11.5 | -1.0019 | 0.01342 | -0.0368 | -74.6572
-11 | -0.9506 | 0.01265 | -0.0365 | -75.1462
-10.5 | -0.8982 | 0.01196 | -0.0362 | -75.1003
-10 | -0.845 | 0.01133 | -0.036 | -74.5808
-9.5 | -0.791 | 0.01077 | -0.0358 | -73.4448
-9 | -0.7374 | 0.01007 | -0.0356 | -73.2274
-8.5 | -0.683 | 0.00948 | -0.0356 | -72.0464
-8 | -0.6277 | 0.009 | -0.0356 | -69.7444
-7.5 | -0.5726 | 0.00846 | -0.0356 | -67.6832
-6.5 | -0.4591 | 0.00792 | -0.0361 | -57.9672
-6 | -0.402 | 0.00767 | -0.0364 | -52.412
-5.5 | -0.3448 | 0.00745 | -0.0367 | -46.2819
-5 | -0.2872 | 0.00727 | -0.0371 | -39.5048
-4.5 | -0.2294 | 0.00711 | -0.0375 | -32.2644
-4 | -0.1718 | 0.00686 | -0.0378 | -25.0437
-3 | -0.0558 | 0.00654 | -0.0387 | -8.5321
-2.5 | 0.0023 | 0.0064 | -0.0392 | 0.35938
-2 | 0.0604 | 0.00629 | -0.0397 | 9.6025
-1.5 | 0.1186 | 0.00614 | -0.0402 | 19.316
-0.5 | 0.2335 | 0.0054 | -0.0413 | 43.2407
0 | 0.2898 | 0.00469 | -0.042 | 61.791
0.5 | 0.3475 | 0.00446 | -0.0426 | 77.9148
1 | 0.4053 | 0.00431 | -0.0431 | 94.0371
1.5 | 0.4636 | 0.00436 | -0.0437 | 106.3303
2 | 0.522 | 0.00443 | -0.0443 | 117.833
2.5 | 0.5802 | 0.00452 | -0.0449 | 128.3628
3 | 0.6381 | 0.00464 | -0.0455 | 137.5216
3.5 | 0.6958 | 0.00477 | -0.046 | 145.87
4 | 0.7528 | 0.00498 | -0.0465 | 151.1647
4.5 | 0.8096 | 0.00518 | -0.047 | 156.2934
5 | 0.8655 | 0.0055 | -0.0474 | 157.3636
5.5 | 0.9178 | 0.00618 | -0.0474 | 148.5113
6 | 0.9701 | 0.0067 | -0.0472 | 144.791
6.5 | 1.0194 | 0.0073 | -0.0465 | 139.6438
7 | 1.0723 | 0.00798 | -0.0467 | 134.3734
7.5 | 1.1226 | 0.00873 | -0.0465 | 128.5911
8 | 1.1711 | 0.00956 | -0.0459 | 122.5
8.5 | 1.2182 | 0.01041 | -0.0452 | 117.0221
9 | 1.265 | 0.01117 | -0.0444 | 113.2498
9.5 | 1.3113 | 0.01187 | -0.0436 | 110.4718
10 | 1.3556 | 0.01259 | -0.0425 | 107.6728
10.5 | 1.3983 | 0.0133 | -0.0411 | 105.1353
11 | 1.4364 | 0.01412 | -0.0391 | 101.728
11.5 | 1.4611 | 0.01498 | -0.0347 | 97.5367
12 | 1.4806 | 0.01626 | -0.0304 | 91.0578
12.5 | 1.5063 | 0.01757 | -0.0276 | 85.7314
13 | 1.5283 | 0.01929 | -0.0248 | 79.2276
13.5 | 1.5489 | 0.02129 | -0.0224 | 72.7525
14 | 1.5705 | 0.02339 | -0.0204 | 67.1441
14.5 | 1.5874 | 0.02597 | -0.0185 | 61.1244
15 | 1.6015 | 0.02895 | -0.0169 | 55.3195
15.5 | 1.6165 | 0.03201 | -0.0156 | 50.4998
16 | 1.6274 | 0.03559 | -0.0146 | 45.7263
16.5 | 1.6338 | 0.03986 | -0.014 | 40.9885
17 | 1.6401 | 0.04444 | -0.0138 | 36.9059
17.5 | 1.6466 | 0.04921 | -0.014 | 33.4607
18 | 1.6493 | 0.05468 | -0.0147 | 30.1628
18.5 | 1.6504 | 0.06058 | -0.0158 | 27.2433
19 | 1.6465 | 0.06738 | -0.0175 | 24.436
19.5 | 1.6398 | 0.0749 | -0.0198 | 21.8932
20 | 1.6259 | 0.08379 | -0.023 | 19.4045

## 67. Re 4M Mach 0.10 (1)
BIGFOIL.COM POLAR EXPORT
NACA63-513 a=0.0
NACA63-513 a=0.0 |  |  |  | Cl Max: | 1.369 | at alpha= | 11.5 | deg
JavaFoil+Calcfoil stall+Eppler ext transition |  |  |  | L/D Max: | 138.964 | at alpha= | 6 | deg
Re: | 4000000 |  |  | Cd Min: | 0.00526 | at alpha= | -0.5 | deg
Mach: | 0.1 |  |  | Cl=0 at alpha= | -2.4426 | deg
|  |  |  | @ Cl=0.1, Cd= | 0.0068293
|  |  |  | @ Cl=0.4, Cd= | 0.0054167
|  |  |  | @ Cl=0.6, Cd= | 0.0057188
alpha (deg) | Cl | Cd | Cm | Cl/Cd
-13.5 | -0.564 | 0.09216 | -0.014 | -6.12
-13 | -0.574 | 0.08691 | -0.014 | -6.599
-12.5 | -0.58 | 0.0815 | -0.014 | -7.121
-12 | -0.584 | 0.07719 | -0.014 | -7.569
-11.5 | -0.585 | 0.07214 | -0.015 | -8.106
-11 | -0.582 | 0.0675 | -0.015 | -8.618
-10.5 | -0.575 | 0.06295 | -0.016 | -9.137
-10 | -0.565 | 0.05842 | -0.017 | -9.666
-9.5 | -0.553 | 0.05234 | -0.018 | -10.558
-9 | -0.531 | 0.05029 | -0.018 | -10.567
-8.5 | -0.622 | 0.00944 | -0.031 | -65.867
-8 | -0.587 | 0.00882 | -0.031 | -66.572
-7.5 | -0.548 | 0.0084 | -0.031 | -65.279
-7 | -0.505 | 0.00813 | -0.032 | -62.096
-6.5 | -0.458 | 0.0076 | -0.032 | -60.28
-6 | -0.408 | 0.00743 | -0.033 | -54.903
-5.5 | -0.355 | 0.00725 | -0.033 | -49.048
-5 | -0.301 | 0.00757 | -0.033 | -39.722
-4.5 | -0.244 | 0.00741 | -0.034 | -32.884
-4 | -0.186 | 0.00729 | -0.034 | -25.454
-3.5 | -0.126 | 0.00717 | -0.035 | -17.637
-3 | -0.067 | 0.00706 | -0.035 | -9.45
-2.5 | -0.007 | 0.00694 | -0.036 | -0.964
-2 | 0.054 | 0.00686 | -0.036 | 7.813
-1.5 | 0.114 | 0.00682 | -0.036 | 16.715
-1 | 0.175 | 0.00676 | -0.037 | 25.809
-0.5 | 0.235 | 0.00526 | -0.037 | 44.709
0 | 0.295 | 0.00533 | -0.038 | 55.355
0.5 | 0.356 | 0.00538 | -0.038 | 66.138
1 | 0.416 | 0.00543 | -0.039 | 76.531
1.5 | 0.476 | 0.00552 | -0.039 | 86.167
2 | 0.536 | 0.00563 | -0.04 | 95.207
2.5 | 0.596 | 0.00571 | -0.04 | 104.346
3 | 0.655 | 0.00584 | -0.041 | 112.18
3.5 | 0.715 | 0.00604 | -0.041 | 118.409
4 | 0.774 | 0.00627 | -0.041 | 123.396
4.5 | 0.833 | 0.00666 | -0.042 | 125.171
5 | 0.891 | 0.00675 | -0.042 | 131.902
5.5 | 0.948 | 0.00714 | -0.043 | 132.69
6 | 1.004 | 0.00722 | -0.043 | 138.964
6.5 | 1.057 | 0.00844 | -0.044 | 125.183
7 | 1.106 | 0.0092 | -0.044 | 120.273
7.5 | 1.151 | 0.01016 | -0.044 | 113.342
8 | 1.195 | 0.01109 | -0.045 | 107.759
8.5 | 1.232 | 0.01328 | -0.045 | 92.721
9 | 1.268 | 0.01414 | -0.045 | 89.69
9.5 | 1.301 | 0.01507 | -0.045 | 86.326
10 | 1.329 | 0.01609 | -0.046 | 82.65
10.5 | 1.35 | 0.01714 | -0.046 | 78.767
11 | 1.362 | 0.01839 | -0.046 | 74.103
11.5 | 1.369 | 0.01966 | -0.047 | 69.632
12 | 1.368 | 0.02127 | -0.047 | 64.322
12.5 | 1.361 | 0.02296 | -0.047 | 59.253
13 | 1.346 | 0.02509 | -0.047 | 53.638
13.5 | 1.325 | 0.02727 | -0.048 | 48.574
14 | 1.298 | 0.02954 | -0.048 | 43.934
14.5 | 1.264 | 0.03301 | -0.048 | 38.282
15 | 1.227 | 0.03575 | -0.048 | 34.328
15.5 | 1.185 | 0.03923 | -0.048 | 30.22
16 | 1.138 | 0.04459 | -0.048 | 25.513
16.5 | 1.084 | 0.05241 | -0.048 | 20.686

## 68. Re 4M Mach 0.10 (2)
BIGFOIL.COM POLAR EXPORT
NACA63-513 a=0.0
NACA63-513 a=0.0 |  |  |  | Cl Max: | 1.6375 | at alpha= | 17.5 | deg
XFOIL ncrit=9 |  |  |  | L/D Max: | 157.523 | at alpha= | 5 | deg
Re: | 4000000 |  |  | Cd Min: | 0.0899 | at alpha= | 20 | deg
Mach: | 0.1 |  |  | Cl=0 at alpha= | -2.5205 | deg
|  |  |  | @ Cl=0.1, Cd= | 0.0062066
|  |  |  | @ Cl=0.4, Cd= | 0.0043404
|  |  |  | @ Cl=0.6, Cd= | 0.0045631
alpha (deg) | Cl | Cd | Cm | Cl/Cd
-16.5 | -1.1916 | 0.04366 | -0.0587 | -27.2927
-16 | -1.2429 | 0.034 | -0.0611 | -36.5559
-15.5 | -1.2454 | 0.03038 | -0.059 | -40.9941
-14.5 | -1.2494 | 0.02464 | -0.0482 | -50.7062
-14 | -1.22 | 0.02247 | -0.0457 | -54.2946
-13.5 | -1.1831 | 0.02067 | -0.0439 | -57.2375
-13 | -1.1448 | 0.01868 | -0.0421 | -61.2848
-12.5 | -1.1064 | 0.01631 | -0.0403 | -67.8357
-12 | -1.0592 | 0.01498 | -0.0393 | -70.7076
-11.5 | -1.0095 | 0.01393 | -0.0385 | -72.4695
-11 | -0.958 | 0.01305 | -0.0379 | -73.41
-10.5 | -0.9054 | 0.01227 | -0.0375 | -73.7897
-10 | -0.8518 | 0.01158 | -0.0371 | -73.5579
-9.5 | -0.7975 | 0.01096 | -0.0368 | -72.7646
-9 | -0.743 | 0.01028 | -0.0366 | -72.2763
-8.5 | -0.6882 | 0.00964 | -0.0364 | -71.39
-8 | -0.6326 | 0.00909 | -0.0363 | -69.593
-7.5 | -0.5767 | 0.00857 | -0.0363 | -67.2929
-7 | -0.5201 | 0.00819 | -0.0364 | -63.5043
-6.5 | -0.4626 | 0.00795 | -0.0366 | -58.1887
-6 | -0.4048 | 0.00772 | -0.0368 | -52.4352
-5.5 | -0.3472 | 0.00747 | -0.0371 | -46.4793
-5 | -0.2891 | 0.0073 | -0.0374 | -39.6027
-4.5 | -0.2309 | 0.00713 | -0.0378 | -32.3843
-4 | -0.1729 | 0.00688 | -0.0381 | -25.1308
-3.5 | -0.1146 | 0.00671 | -0.0385 | -17.079
-3 | -0.0561 | 0.00656 | -0.039 | -8.5518
-2.5 | 0.0024 | 0.00641 | -0.0394 | 0.37441
-2 | 0.0609 | 0.0063 | -0.0399 | 9.6667
-1.5 | 0.1195 | 0.00616 | -0.0404 | 19.3994
-1 | 0.1778 | 0.00592 | -0.041 | 30.0338
-0.5 | 0.2351 | 0.00541 | -0.0416 | 43.4566
0 | 0.2917 | 0.0047 | -0.0422 | 62.0638
0.5 | 0.3498 | 0.00447 | -0.0428 | 78.255
1 | 0.4079 | 0.00432 | -0.0433 | 94.4213
1.5 | 0.4666 | 0.00436 | -0.0439 | 107.0183
2 | 0.5253 | 0.00444 | -0.0445 | 118.3108
2.5 | 0.5839 | 0.00453 | -0.0451 | 128.8962
3 | 0.6422 | 0.00465 | -0.0457 | 138.1075
3.5 | 0.7003 | 0.00479 | -0.0463 | 146.2004
4 | 0.7577 | 0.005 | -0.0468 | 151.54
4.5 | 0.8149 | 0.00521 | -0.0472 | 156.4107
5 | 0.8711 | 0.00553 | -0.0476 | 157.5226
5.5 | 0.9238 | 0.00621 | -0.0475 | 148.7601
6 | 0.9765 | 0.00675 | -0.0473 | 144.6667
6.5 | 1.0258 | 0.00737 | -0.0465 | 139.1859
7 | 1.0789 | 0.00806 | -0.0467 | 133.8586
7.5 | 1.1294 | 0.00882 | -0.0463 | 128.0499
8 | 1.1782 | 0.00965 | -0.0458 | 122.0933
8.5 | 1.2249 | 0.01055 | -0.0449 | 116.1043
9 | 1.2723 | 0.01129 | -0.044 | 112.6926
9.5 | 1.3185 | 0.012 | -0.043 | 109.875
10 | 1.3624 | 0.01276 | -0.0417 | 106.7712
10.5 | 1.4038 | 0.01352 | -0.04 | 103.8314
11 | 1.4392 | 0.01434 | -0.0373 | 100.3626
11.5 | 1.4594 | 0.01535 | -0.0323 | 95.0749
12 | 1.4813 | 0.01672 | -0.0285 | 88.5945
12.5 | 1.5064 | 0.0182 | -0.0257 | 82.7692
13 | 1.5274 | 0.02012 | -0.023 | 75.9145
13.5 | 1.5492 | 0.02217 | -0.0207 | 69.8782
14 | 1.5689 | 0.02453 | -0.0187 | 63.9584
14.5 | 1.5836 | 0.02744 | -0.0169 | 57.7114
15 | 1.5988 | 0.03046 | -0.0154 | 52.4885
15.5 | 1.6123 | 0.0338 | -0.0142 | 47.7012
16 | 1.6202 | 0.03786 | -0.0133 | 42.7945
16.5 | 1.6244 | 0.04259 | -0.0128 | 38.1404
17 | 1.6324 | 0.04721 | -0.0129 | 34.5774
17.5 | 1.6375 | 0.05236 | -0.0133 | 31.2739
18 | 1.6374 | 0.05839 | -0.0143 | 28.0425
18.5 | 1.6352 | 0.06499 | -0.0158 | 25.1608
19 | 1.6273 | 0.07261 | -0.0179 | 22.4115
19.5 | 1.617 | 0.08097 | -0.0208 | 19.9704
20 | 1.6051 | 0.0899 | -0.0242 | 17.8543

## 69. Re 4M Mach 0.25 (1)
BIGFOIL.COM POLAR EXPORT
NACA63-513 a=0.0
NACA63-513 a=0.0 |  |  |  | Cl Max: | 1.345 | at alpha= | 10.5 | deg
JavaFoil+Calcfoil stall+Eppler ext transition |  |  |  | L/D Max: | 136.642 | at alpha= | 6 | deg
Re: | 4000000 |  |  | Cd Min: | 0.00532 | at alpha= | -0.5 | deg
Mach: | 0.25 |  |  | Cl=0 at alpha= | -2.4436 | deg
|  |  |  | @ Cl=0.1, Cd= | 0.0068819
|  |  |  | @ Cl=0.4, Cd= | 0.0054582
|  |  |  | @ Cl=0.6, Cd= | 0.0057606
alpha (deg) | Cl | Cd | Cm | Cl/Cd
-12.5 | -0.41 | 0.08805 | -0.014 | -4.662
-12 | -0.443 | 0.08174 | -0.014 | -5.419
-11.5 | -0.469 | 0.0773 | -0.014 | -6.073
-11 | -0.49 | 0.07198 | -0.015 | -6.804
-10.5 | -0.503 | 0.06764 | -0.015 | -7.443
-10 | -0.51 | 0.06379 | -0.015 | -7.994
-9.5 | -0.51 | 0.05833 | -0.016 | -8.746
-9 | -0.503 | 0.05531 | -0.016 | -9.086
-8.5 | -0.489 | 0.05073 | -0.017 | -9.648
-8 | -0.471 | 0.0459 | -0.019 | -10.272
-7.5 | -0.546 | 0.00871 | -0.032 | -62.712
-7 | -0.508 | 0.00837 | -0.033 | -60.641
-6.5 | -0.464 | 0.00778 | -0.033 | -59.555
-6 | -0.415 | 0.00757 | -0.033 | -54.831
-5.5 | -0.363 | 0.00737 | -0.034 | -49.241
-5 | -0.307 | 0.00713 | -0.034 | -43.084
-4.5 | -0.25 | 0.00752 | -0.035 | -33.208
-4 | -0.19 | 0.00736 | -0.035 | -25.882
-3.5 | -0.13 | 0.00725 | -0.036 | -17.883
-3 | -0.068 | 0.0071 | -0.036 | -9.643
-2.5 | -0.007 | 0.007 | -0.036 | -0.982
-2 | 0.055 | 0.00694 | -0.037 | 7.935
-1.5 | 0.117 | 0.00686 | -0.037 | 17.082
-1 | 0.179 | 0.00679 | -0.038 | 26.398
-0.5 | 0.242 | 0.00532 | -0.038 | 45.504
0 | 0.303 | 0.00536 | -0.039 | 56.592
0.5 | 0.365 | 0.00543 | -0.039 | 67.311
1 | 0.427 | 0.00548 | -0.04 | 77.952
1.5 | 0.489 | 0.00559 | -0.04 | 87.462
2 | 0.55 | 0.00568 | -0.041 | 96.901
2.5 | 0.612 | 0.00578 | -0.041 | 105.848
3 | 0.673 | 0.00597 | -0.042 | 112.801
3.5 | 0.734 | 0.00619 | -0.042 | 118.686
4 | 0.795 | 0.00643 | -0.043 | 123.634
4.5 | 0.855 | 0.00667 | -0.043 | 128.298
5 | 0.915 | 0.00699 | -0.044 | 130.836
5.5 | 0.973 | 0.00741 | -0.044 | 131.37
6 | 1.029 | 0.00753 | -0.044 | 136.642
6.5 | 1.081 | 0.00889 | -0.045 | 121.609
7 | 1.128 | 0.00985 | -0.045 | 114.595
7.5 | 1.173 | 0.01093 | -0.045 | 107.385
8 | 1.212 | 0.0132 | -0.045 | 91.817
8.5 | 1.252 | 0.01423 | -0.046 | 87.932
9 | 1.285 | 0.01524 | -0.046 | 84.31
9.5 | 1.313 | 0.01635 | -0.046 | 80.298
10 | 1.335 | 0.01758 | -0.047 | 75.93
10.5 | 1.345 | 0.01884 | -0.047 | 71.41
11 | 1.344 | 0.02037 | -0.047 | 66
11.5 | 1.333 | 0.02223 | -0.048 | 59.96
12 | 1.31 | 0.02436 | -0.048 | 53.771
12.5 | 1.276 | 0.02684 | -0.048 | 47.538
13 | 1.231 | 0.02941 | -0.048 | 41.836
13.5 | 1.172 | 0.03335 | -0.048 | 35.147
14 | 1.104 | 0.03718 | -0.048 | 29.702
14.5 | 1.025 | 0.04292 | -0.048 | 23.883
15 | 0.927 | 0.05552 | -0.047 | 16.7
15.5 | 0.802 | 0.08694 | -0.042 | 9.221

## 70. Re 4M Mach 0.25 (2)
BIGFOIL.COM POLAR EXPORT
NACA63-513 a=0.0
NACA63-513 a=0.0 |  |  |  | Cl Max: | 1.582 | at alpha= | 16 | deg
XFOIL ncrit=9 |  |  |  | L/D Max: | 158.629 | at alpha= | 5 | deg
Re: | 4000000 |  |  | Cd Min: | 0.24249 | at alpha= | -20 | deg
Mach: | 0.25 |  |  | Cl=0 at alpha= | -2.5255 | deg
|  |  |  | @ Cl=0.1, Cd= | 0.0062641
|  |  |  | @ Cl=0.4, Cd= | 0.0044398
|  |  |  | @ Cl=0.6, Cd= | 0.0045921
alpha (deg) | Cl | Cd | Cm | Cl/Cd
-20 | -0.6894 | 0.24249 | 0.0587 | -2.843
-19.5 | -0.6699 | 0.23622 | 0.0543 | -2.8359
-19 | -0.6508 | 0.22946 | 0.0498 | -2.8362
-18.5 | -0.6319 | 0.22247 | 0.0454 | -2.8404
-18 | -0.6139 | 0.21391 | 0.0409 | -2.8699
-17.5 | -0.596 | 0.20645 | 0.0365 | -2.8869
-16 | -0.5438 | 0.18253 | 0.0222 | -2.9792
-15.5 | -0.5387 | 0.17228 | 0.0185 | -3.1269
-15 | -0.5297 | 0.16233 | 0.0137 | -3.2631
-14.5 | -0.5254 | 0.1514 | 0.0082 | -3.4703
-14 | -0.6107 | 0.11798 | -0.0089 | -5.1763
-13.5 | -0.6676 | 0.09681 | -0.0223 | -6.896
-13 | -0.8653 | 0.05158 | -0.0588 | -16.7759
-12.5 | -0.9305 | 0.0416 | -0.0611 | -22.3678
-12 | -0.9965 | 0.03182 | -0.0551 | -31.3168
-11.5 | -1.0174 | 0.02184 | -0.0508 | -46.5842
-11 | -0.9839 | 0.018 | -0.0481 | -54.6611
-10.5 | -0.9377 | 0.01562 | -0.0462 | -60.032
-10 | -0.8861 | 0.01388 | -0.0445 | -63.8401
-9.5 | -0.8314 | 0.01255 | -0.0432 | -66.247
-9 | -0.7747 | 0.01153 | -0.0422 | -67.1899
-8.5 | -0.7168 | 0.01074 | -0.0413 | -66.7412
-8 | -0.6593 | 0.00982 | -0.0405 | -67.1385
-7.5 | -0.6006 | 0.00915 | -0.04 | -65.6393
-7 | -0.5414 | 0.00859 | -0.0395 | -63.0268
-6.5 | -0.4817 | 0.00815 | -0.0393 | -59.1043
-6 | -0.421 | 0.00792 | -0.0393 | -53.1566
-5.5 | -0.3606 | 0.00764 | -0.0393 | -47.199
-5 | -0.2999 | 0.00744 | -0.0394 | -40.3091
-4.5 | -0.2393 | 0.00725 | -0.0396 | -33.0069
-4 | -0.1787 | 0.00702 | -0.0398 | -25.4558
-3.5 | -0.1183 | 0.00678 | -0.0401 | -17.4484
-3 | -0.0577 | 0.00663 | -0.0405 | -8.7029
-2.5 | 0.0031 | 0.00649 | -0.0409 | 0.47766
-2 | 0.0637 | 0.00633 | -0.0413 | 10.0632
-1.5 | 0.1243 | 0.00622 | -0.0418 | 19.9839
-1 | 0.1846 | 0.00601 | -0.0423 | 30.7155
-0.5 | 0.2441 | 0.00554 | -0.0429 | 44.0614
0 | 0.3023 | 0.00474 | -0.0435 | 63.7764
0.5 | 0.3623 | 0.00454 | -0.0441 | 79.8018
1 | 0.4225 | 0.00438 | -0.0447 | 96.4612
1.5 | 0.4833 | 0.00442 | -0.0453 | 109.3439
2 | 0.5441 | 0.0045 | -0.0459 | 120.9111
2.5 | 0.6048 | 0.0046 | -0.0465 | 131.4783
3 | 0.6652 | 0.00472 | -0.047 | 140.9322
3.5 | 0.7254 | 0.00488 | -0.0475 | 148.6475
4 | 0.7851 | 0.0051 | -0.048 | 153.9412
4.5 | 0.8442 | 0.00536 | -0.0483 | 157.5
5 | 0.9026 | 0.00569 | -0.0486 | 158.6292
5.5 | 0.9569 | 0.00644 | -0.0483 | 148.587
6.5 | 1.0621 | 0.0077 | -0.0468 | 137.9351
7 | 1.116 | 0.00846 | -0.0464 | 131.9149
7.5 | 1.1671 | 0.00932 | -0.0456 | 125.2253
8 | 1.2151 | 0.01031 | -0.0443 | 117.8565
8.5 | 1.2618 | 0.01125 | -0.0427 | 112.16
9 | 1.3083 | 0.01208 | -0.041 | 108.303
9.5 | 1.3519 | 0.01292 | -0.0388 | 104.6362
10 | 1.39 | 0.01377 | -0.0357 | 100.9441
10.5 | 1.4101 | 0.01491 | -0.0301 | 94.5741
11 | 1.4359 | 0.0163 | -0.0262 | 88.092
11.5 | 1.4592 | 0.01812 | -0.0228 | 80.5298
12 | 1.4848 | 0.02005 | -0.02 | 74.0549
12.5 | 1.5039 | 0.0226 | -0.0172 | 66.5442
13 | 1.5258 | 0.02515 | -0.0149 | 60.668
13.5 | 1.5423 | 0.02828 | -0.0129 | 54.5368
14 | 1.555 | 0.03191 | -0.0111 | 48.7308
14.5 | 1.566 | 0.03588 | -0.0097 | 43.6455
15 | 1.5702 | 0.0408 | -0.0088 | 38.4853
15.5 | 1.5775 | 0.04579 | -0.0085 | 34.4508
16 | 1.582 | 0.05132 | -0.0086 | 30.8262
16.5 | 1.5812 | 0.05774 | -0.0094 | 27.3848
17 | 1.5728 | 0.06543 | -0.011 | 24.0379
17.5 | 1.5682 | 0.07301 | -0.0131 | 21.4792
18 | 1.5512 | 0.08268 | -0.0164 | 18.7615
18.5 | 1.5397 | 0.09203 | -0.0201 | 16.7304
19 | 1.5224 | 0.10263 | -0.0249 | 14.8339
19.5 | 1.5022 | 0.11414 | -0.0307 | 13.161
20 | 1.4783 | 0.12658 | -0.0375 | 11.6788

## 71. Re 4M Mach 0.50 (1)
BIGFOIL.COM POLAR EXPORT
NACA63-513 a=0.0
NACA63-513 a=0.0 |  |  |  | Cl Max: | 1.283 | at alpha= | 8.5 | deg
JavaFoil+Calcfoil stall+Eppler ext transition |  |  |  | L/D Max: | 122.896 | at alpha= | 4 | deg
Re: | 4000000 |  |  | Cd Min: | 0.00554 | at alpha= | -0.5 | deg
Mach: | 0.5 |  |  | Cl=0 at alpha= | -2.442 | deg
|  |  |  | @ Cl=0.1, Cd= | 0.0071043
|  |  |  | @ Cl=0.4, Cd= | 0.0056707
|  |  |  | @ Cl=0.6, Cd= | 0.0060174
alpha (deg) | Cl | Cd | Cm | Cl/Cd
-20 | -0.979 | 0.16162 | -0.016 | -6.058
-19.5 | -0.954 | 0.15859 | -0.016 | -6.013
-19 | -0.925 | 0.15465 | -0.016 | -5.979
-18.5 | -0.895 | 0.14698 | -0.016 | -6.091
-18 | -0.867 | 0.14123 | -0.016 | -6.142
-17.5 | -0.84 | 0.13673 | -0.016 | -6.143
-17 | -0.813 | 0.13249 | -0.016 | -6.133
-16.5 | -0.786 | 0.13146 | -0.016 | -5.975
-16 | -0.756 | 0.12728 | -0.016 | -5.94
-15.5 | -0.728 | 0.12208 | -0.015 | -5.961
-15 | -0.7 | 0.11463 | -0.016 | -6.109
-14.5 | -0.673 | 0.11144 | -0.016 | -6.036
-14 | -0.645 | 0.10757 | -0.016 | -5.996
-13.5 | -0.617 | 0.10434 | -0.016 | -5.916
-13 | -0.588 | 0.10062 | -0.016 | -5.847
-12.5 | -0.561 | 0.08824 | -0.016 | -6.355
-12 | -0.533 | 0.08139 | -0.016 | -6.55
-11.5 | -0.505 | 0.0744 | -0.016 | -6.789
-11 | -0.478 | 0.06978 | -0.017 | -6.846
-10.5 | -0.45 | 0.06474 | -0.017 | -6.949
-10 | -0.421 | 0.07699 | -0.016 | -5.465
-9.5 | -0.393 | 0.06645 | -0.016 | -5.915
-9 | -0.365 | 0.05942 | -0.017 | -6.149
-8.5 | -0.338 | 0.05463 | -0.017 | -6.179
-8 | -0.31 | 0.05028 | -0.017 | -6.161
-7.5 | -0.281 | 0.05757 | -0.016 | -4.883
-7 | -0.253 | 0.05448 | -0.016 | -4.647
-6.5 | -0.226 | 0.04627 | -0.018 | -4.88
-6 | -0.318 | 0.04127 | -0.019 | -7.703
-5.5 | -0.376 | 0.00827 | -0.038 | -45.461
-5 | -0.33 | 0.00771 | -0.038 | -42.874
-4.5 | -0.273 | 0.00801 | -0.039 | -34.152
-4 | -0.21 | 0.00776 | -0.039 | -27.118
-3.5 | -0.144 | 0.00758 | -0.04 | -18.987
-3 | -0.076 | 0.00743 | -0.04 | -10.248
-2.5 | -0.008 | 0.00728 | -0.041 | -1.052
-2 | 0.061 | 0.00716 | -0.041 | 8.577
-1.5 | 0.131 | 0.00706 | -0.042 | 18.531
-1 | 0.2 | 0.007 | -0.042 | 28.616
-0.5 | 0.27 | 0.00554 | -0.043 | 48.845
0 | 0.339 | 0.0056 | -0.043 | 60.482
0.5 | 0.408 | 0.00568 | -0.044 | 71.841
1 | 0.477 | 0.00581 | -0.044 | 82.102
1.5 | 0.546 | 0.0059 | -0.045 | 92.593
2 | 0.615 | 0.00605 | -0.045 | 101.668
2.5 | 0.683 | 0.0063 | -0.046 | 108.426
3 | 0.752 | 0.00658 | -0.047 | 114.218
3.5 | 0.82 | 0.00694 | -0.047 | 118.069
4 | 0.886 | 0.00721 | -0.048 | 122.896
4.5 | 0.949 | 0.00788 | -0.048 | 120.416
5 | 1.01 | 0.00847 | -0.048 | 119.267
5.5 | 1.069 | 0.00921 | -0.049 | 116.038
6 | 1.123 | 0.0103 | -0.049 | 109.004
6.5 | 1.174 | 0.01176 | -0.049 | 99.793
7 | 1.217 | 0.01342 | -0.049 | 90.718
7.5 | 1.25 | 0.01672 | -0.049 | 74.733
8 | 1.277 | 0.01828 | -0.05 | 69.853
8.5 | 1.283 | 0.02031 | -0.05 | 63.162
9 | 1.242 | 0.0227 | -0.05 | 54.718
9.5 | 1.055 | 0.02732 | -0.05 | 38.623
10 | 0.789 | 0.02913 | -0.051 | 27.09
10.5 | 0.703 | 0.07683 | -0.025 | 9.144
11 | 0.84 | 0.03521 | -0.051 | 23.863
11.5 | 0.755 | 0.08801 | -0.026 | 8.58
12 | 0.783 | 0.08536 | -0.028 | 9.171
12.5 | 0.808 | 0.09445 | -0.027 | 8.553
13 | 0.84 | 0.10252 | -0.032 | 8.196
13.5 | 0.861 | 0.10395 | -0.029 | 8.28

## 72. Re 4M Mach 0.50 (2)
BIGFOIL.COM POLAR EXPORT
NACA63-513 a=0.0
NACA63-513 a=0.0 |  |  |  | Cl Max: | 1.4329 | at alpha= | 11.5 | deg
XFOIL ncrit=9 |  |  |  | L/D Max: | 161.37 | at alpha= | 4.5 | deg
Re: | 4000000 |  |  | Cd Min: | 0.26692 | at alpha= | -20 | deg
Mach: | 0.5 |  |  | Cl=0 at alpha= | -2.544 | deg
|  |  |  | @ Cl=0.1, Cd= | 0.0065496
|  |  |  | @ Cl=0.4, Cd= | 0.0048397
|  |  |  | @ Cl=0.6, Cd= | 0.004778
alpha (deg) | Cl | Cd | Cm | Cl/Cd
-20 | -0.7495 | 0.26692 | 0.0725 | -2.808
-19.5 | -0.7257 | 0.25911 | 0.0672 | -2.8007
-19 | -0.7019 | 0.25096 | 0.0619 | -2.7969
-18.5 | -0.6783 | 0.24267 | 0.0566 | -2.7952
-17 | -0.6116 | 0.21663 | 0.0419 | -2.8232
-16.5 | -0.5912 | 0.20858 | 0.0376 | -2.8344
-16 | -0.5703 | 0.20014 | 0.0326 | -2.8495
-15 | -0.5272 | 0.18333 | 0.0229 | -2.8757
-14.5 | -0.5071 | 0.17463 | 0.0179 | -2.9039
-14 | -0.4891 | 0.16528 | 0.0129 | -2.9592
-13.5 | -0.4698 | 0.15686 | 0.008 | -2.995
-13 | -0.453 | 0.14793 | 0.0031 | -3.0623
-12.5 | -0.4348 | 0.13976 | -0.0016 | -3.111
-12 | -0.419 | 0.13117 | -0.0064 | -3.1943
-11.5 | -0.4083 | 0.12158 | -0.0116 | -3.3583
-11 | -0.3994 | 0.11217 | -0.0168 | -3.5607
-10.5 | -0.4014 | 0.1009 | -0.0231 | -3.9782
-10 | -0.4035 | 0.09054 | -0.0292 | -4.4566
-9.5 | -0.414 | 0.07944 | -0.0363 | -5.2115
-9 | -0.423 | 0.0692 | -0.0432 | -6.1127
-8.5 | -0.4334 | 0.05863 | -0.0517 | -7.3921
-8 | -0.4576 | 0.04799 | -0.0617 | -9.5353
-7.5 | -0.4918 | 0.04065 | -0.0614 | -12.0984
-7 | -0.5032 | 0.03192 | -0.0606 | -15.7644
-6.5 | -0.5072 | 0.02089 | -0.0581 | -24.2796
-6 | -0.4898 | 0.01068 | -0.0544 | -45.8614
-5 | -0.3504 | 0.00831 | -0.0499 | -42.1661
-4.5 | -0.2774 | 0.008 | -0.0489 | -34.675
-4 | -0.2055 | 0.00769 | -0.0482 | -26.723
-3.5 | -0.1348 | 0.0073 | -0.0477 | -18.4658
-3 | -0.0643 | 0.00699 | -0.0474 | -9.1989
-2.5 | 0.0062 | 0.00678 | -0.0474 | 0.91445
-2 | 0.0765 | 0.0066 | -0.0476 | 11.5909
-1.5 | 0.1465 | 0.00645 | -0.0479 | 22.7132
-1 | 0.2163 | 0.00634 | -0.0483 | 34.1167
-0.5 | 0.2853 | 0.00604 | -0.0488 | 47.2351
0 | 0.3507 | 0.00499 | -0.0495 | 70.2806
0.5 | 0.4196 | 0.00478 | -0.0501 | 87.7824
1 | 0.4889 | 0.00467 | -0.0506 | 104.6895
1.5 | 0.5592 | 0.00472 | -0.0512 | 118.4746
2 | 0.6295 | 0.00482 | -0.0518 | 130.6017
2.5 | 0.6998 | 0.00496 | -0.0523 | 141.0887
3 | 0.7701 | 0.00512 | -0.0527 | 150.4102
3.5 | 0.8399 | 0.00536 | -0.0529 | 156.6978
4 | 0.9094 | 0.00566 | -0.0529 | 160.6714
4.5 | 0.9779 | 0.00606 | -0.0526 | 161.3696
5 | 1.0451 | 0.00656 | -0.0519 | 159.314
5.5 | 1.1057 | 0.00748 | -0.0503 | 147.8209
6 | 1.1638 | 0.00839 | -0.048 | 138.7128
6.5 | 1.2127 | 0.00944 | -0.0441 | 128.464
7 | 1.2618 | 0.01065 | -0.0405 | 118.4789
7.5 | 1.2819 | 0.01228 | -0.0328 | 104.3893
8 | 1.2976 | 0.01449 | -0.0261 | 89.5514
8.5 | 1.3258 | 0.01679 | -0.0215 | 78.9637
9 | 1.3555 | 0.01935 | -0.0175 | 70.0517
9.5 | 1.3813 | 0.02237 | -0.0138 | 61.7479
10 | 1.4037 | 0.02586 | -0.0103 | 54.2807
10.5 | 1.4219 | 0.02986 | -0.0071 | 47.6189
11 | 1.4312 | 0.03474 | -0.0043 | 41.1975
11.5 | 1.4329 | 0.04067 | -0.0023 | 35.2324
12 | 1.4216 | 0.04812 | -0.0014 | 29.5428
12.5 | 1.4018 | 0.05691 | -0.0019 | 24.6319
13 | 1.3737 | 0.0672 | -0.0042 | 20.442
13.5 | 1.3415 | 0.07873 | -0.0081 | 17.0392
14 | 1.3115 | 0.09091 | -0.0133 | 14.4264
14.5 | 1.2827 | 0.10382 | -0.0199 | 12.355
15 | 1.254 | 0.11757 | -0.0277 | 10.666
15.5 | 1.229 | 0.13148 | -0.0363 | 9.3474
16 | 1.2071 | 0.14558 | -0.0455 | 8.2917
16.5 | 1.1874 | 0.15986 | -0.0551 | 7.4277

## 73. Re 5M Mach 0.00 (1)
BIGFOIL.COM POLAR EXPORT
NACA63-513 a=0.0
NACA63-513 a=0.0 |  |  |  | Cl Max: | 1.378 | at alpha= | 12 | deg
JavaFoil+Calcfoil stall+Eppler ext transition |  |  |  | L/D Max: | 136.317 | at alpha= | 6.5 | deg
Re: | 5000000 |  |  | Cd Min: | 0.00518 | at alpha= | -0.5 | deg
Mach: | 0 |  |  | Cl=0 at alpha= | -2.4417 | deg
|  |  |  | @ Cl=0.1, Cd= | 0.0066465
|  |  |  | @ Cl=0.4, Cd= | 0.0053513
|  |  |  | @ Cl=0.6, Cd= | 0.0056702
alpha (deg) | Cl | Cd | Cm | Cl/Cd
-14.5 | -0.571 | 0.09982 | -0.014 | -5.718
-14 | -0.581 | 0.09468 | -0.014 | -6.138
-13.5 | -0.59 | 0.08851 | -0.014 | -6.666
-13 | -0.596 | 0.08464 | -0.014 | -7.043
-12.5 | -0.6 | 0.07986 | -0.014 | -7.511
-12 | -0.601 | 0.07473 | -0.015 | -8.042
-11.5 | -0.599 | 0.07005 | -0.015 | -8.55
-11 | -0.594 | 0.06537 | -0.016 | -9.079
-10.5 | -0.585 | 0.06055 | -0.017 | -9.665
-10 | -0.574 | 0.05525 | -0.018 | -10.389
-9.5 | -0.662 | 0.01128 | -0.029 | -58.675
-9 | -0.629 | 0.0118 | -0.029 | -53.327
-8.5 | -0.624 | 0.00879 | -0.03 | -70.925
-8 | -0.588 | 0.00845 | -0.031 | -69.531
-7.5 | -0.548 | 0.00812 | -0.031 | -67.477
-7 | -0.504 | 0.00582 | -0.032 | -86.679
-6.5 | -0.457 | 0.00568 | -0.032 | -80.409
-6 | -0.407 | 0.00718 | -0.032 | -56.691
-5.5 | -0.354 | 0.00705 | -0.033 | -50.211
-5 | -0.299 | 0.00682 | -0.033 | -43.869
-4.5 | -0.243 | 0.00718 | -0.034 | -33.791
-4 | -0.185 | 0.00707 | -0.034 | -26.129
-3.5 | -0.126 | 0.00698 | -0.034 | -18.022
-3 | -0.066 | 0.00682 | -0.035 | -9.732
-2.5 | -0.007 | 0.00674 | -0.035 | -0.987
-2 | 0.053 | 0.00667 | -0.036 | 7.99
-1.5 | 0.113 | 0.00664 | -0.036 | 17.083
-1 | 0.174 | 0.00656 | -0.037 | 26.457
-0.5 | 0.234 | 0.00518 | -0.037 | 45.182
0 | 0.294 | 0.00523 | -0.038 | 56.189
0.5 | 0.354 | 0.00529 | -0.038 | 66.893
1 | 0.414 | 0.00537 | -0.038 | 77.069
1.5 | 0.473 | 0.00541 | -0.039 | 87.478
2 | 0.533 | 0.00554 | -0.039 | 96.256
2.5 | 0.593 | 0.00565 | -0.04 | 104.83
3 | 0.652 | 0.00582 | -0.04 | 112.105
3.5 | 0.711 | 0.006 | -0.041 | 118.562
4 | 0.77 | 0.00632 | -0.041 | 121.863
4.5 | 0.829 | 0.00668 | -0.042 | 124.116
5 | 0.887 | 0.00669 | -0.042 | 132.631
5.5 | 0.943 | 0.00701 | -0.043 | 134.551
6 | 0.999 | 0.00748 | -0.043 | 133.537
6.5 | 1.053 | 0.00772 | -0.044 | 136.317
7 | 1.102 | 0.00914 | -0.044 | 120.608
7.5 | 1.148 | 0.01 | -0.044 | 114.776
8 | 1.193 | 0.01072 | -0.044 | 111.271
8.5 | 1.23 | 0.01257 | -0.045 | 97.859
9 | 1.268 | 0.01335 | -0.045 | 94.938
9.5 | 1.301 | 0.01423 | -0.045 | 91.443
10 | 1.33 | 0.01519 | -0.046 | 87.618
10.5 | 1.352 | 0.01617 | -0.046 | 83.619
11 | 1.367 | 0.01725 | -0.046 | 79.235
11.5 | 1.376 | 0.01847 | -0.047 | 74.474
12 | 1.378 | 0.01977 | -0.047 | 69.696
12.5 | 1.373 | 0.0214 | -0.047 | 64.152
13 | 1.362 | 0.02332 | -0.047 | 58.398
13.5 | 1.346 | 0.02509 | -0.048 | 53.645
14 | 1.323 | 0.02732 | -0.048 | 48.431
14.5 | 1.294 | 0.03037 | -0.048 | 42.624
15 | 1.264 | 0.03239 | -0.048 | 39.025
15.5 | 1.227 | 0.03587 | -0.048 | 34.206
16 | 1.184 | 0.04095 | -0.048 | 28.916
16.5 | 1.14 | 0.04599 | -0.048 | 24.792
17 | 1.098 | 0.04937 | -0.048 | 22.252

## 74. Re 5M Mach 0.00 (2)
BIGFOIL.COM POLAR EXPORT
NACA63-513 a=0.0
NACA63-513 a=0.0 |  |  |  | Cl Max: | 1.676 | at alpha= | 18.5 | deg
XFOIL ncrit=9 |  |  |  | L/D Max: | 157.301 | at alpha= | 4.5 | deg
Re: | 5000000 |  |  | Cd Min: | 0.07792 | at alpha= | 20 | deg
Mach: | 0 |  |  | Cl=0 at alpha= | -2.5154 | deg
|  |  |  | @ Cl=0.1, Cd= | 0.0059647
|  |  |  | @ Cl=0.4, Cd= | 0.0042394
|  |  |  | @ Cl=0.6, Cd= | 0.0044331
alpha (deg) | Cl | Cd | Cm | Cl/Cd
-18.5 | -1.3352 | 0.04676 | -0.0565 | -28.5543
-18 | -1.3613 | 0.03849 | -0.06 | -35.3676
-17.5 | -1.381 | 0.03238 | -0.0603 | -42.6498
-17 | -1.3905 | 0.02824 | -0.0581 | -49.2387
-16.5 | -1.392 | 0.02552 | -0.0538 | -54.5455
-16 | -1.3861 | 0.02367 | -0.0481 | -58.5594
-15.5 | -1.3589 | 0.02214 | -0.0452 | -61.3776
-15 | -1.3255 | 0.02055 | -0.043 | -64.5012
-14.5 | -1.2865 | 0.01919 | -0.0415 | -67.0401
-14 | -1.2441 | 0.01797 | -0.0402 | -69.2321
-13.5 | -1.1991 | 0.01688 | -0.0392 | -71.0367
-13 | -1.1519 | 0.01593 | -0.0384 | -72.3101
-12.5 | -1.1036 | 0.01501 | -0.0377 | -73.5243
-12 | -1.0571 | 0.0136 | -0.0368 | -77.7279
-11.5 | -1.0071 | 0.01266 | -0.0362 | -79.5498
-11 | -0.9553 | 0.01192 | -0.0359 | -80.1426
-10.5 | -0.9025 | 0.01126 | -0.0356 | -80.151
-10 | -0.8489 | 0.01068 | -0.0355 | -79.485
-9.5 | -0.7947 | 0.01015 | -0.0354 | -78.2956
-9 | -0.7398 | 0.00968 | -0.0353 | -76.4256
-8.5 | -0.6849 | 0.00916 | -0.0353 | -74.7707
-8 | -0.6298 | 0.00862 | -0.0353 | -73.0626
-7.5 | -0.5741 | 0.00816 | -0.0354 | -70.3554
-7 | -0.5179 | 0.00779 | -0.0356 | -66.4827
-6.5 | -0.4609 | 0.00752 | -0.0359 | -61.2899
-6 | -0.4034 | 0.00736 | -0.0362 | -54.8098
-5.5 | -0.3461 | 0.0071 | -0.0365 | -48.7465
-5 | -0.2884 | 0.00691 | -0.0369 | -41.7366
-4.5 | -0.2306 | 0.00676 | -0.0373 | -34.1124
-4 | -0.1726 | 0.00663 | -0.0378 | -26.0332
-3.5 | -0.1147 | 0.00641 | -0.0382 | -17.8939
-3 | -0.0565 | 0.00627 | -0.0386 | -9.0112
-2.5 | 0.0018 | 0.00618 | -0.0391 | 0.29126
-2 | 0.06 | 0.00604 | -0.0396 | 9.9338
-1.5 | 0.1184 | 0.00593 | -0.0402 | 19.9663
-1 | 0.1764 | 0.00577 | -0.0407 | 30.5719
-0.5 | 0.2341 | 0.00544 | -0.0413 | 43.0331
0 | 0.2907 | 0.00475 | -0.042 | 61.2
0.5 | 0.3482 | 0.00441 | -0.0426 | 78.9569
1 | 0.4059 | 0.00422 | -0.0432 | 96.1848
1.5 | 0.4641 | 0.00421 | -0.0438 | 110.2375
2 | 0.5226 | 0.00429 | -0.0444 | 121.8182
2.5 | 0.5808 | 0.00439 | -0.045 | 132.3007
3 | 0.6387 | 0.00452 | -0.0456 | 141.3053
3.5 | 0.6965 | 0.00467 | -0.0462 | 149.1435
4 | 0.7535 | 0.00489 | -0.0467 | 154.09
4.5 | 0.8101 | 0.00515 | -0.0472 | 157.301
5 | 0.8654 | 0.00556 | -0.0475 | 155.6475
5.5 | 0.9186 | 0.00619 | -0.0477 | 148.4006
6 | 0.9715 | 0.00673 | -0.0477 | 144.3536
6.5 | 1.0228 | 0.00733 | -0.0474 | 139.5362
7 | 1.0706 | 0.0079 | -0.0464 | 135.519
7.5 | 1.124 | 0.00855 | -0.0467 | 131.462
8 | 1.1733 | 0.00933 | -0.0463 | 125.7556
8.5 | 1.2216 | 0.01009 | -0.0457 | 121.0704
9 | 1.27 | 0.01075 | -0.0452 | 118.1395
9.5 | 1.3176 | 0.01138 | -0.0445 | 115.7821
10 | 1.3637 | 0.01203 | -0.0436 | 113.3583
10.5 | 1.4068 | 0.01277 | -0.0423 | 110.1644
11 | 1.4485 | 0.01346 | -0.0408 | 107.6152
11.5 | 1.4804 | 0.01433 | -0.0377 | 103.3077
12 | 1.5018 | 0.01525 | -0.033 | 98.4787
12.5 | 1.5234 | 0.01656 | -0.0293 | 91.9928
13 | 1.5463 | 0.01809 | -0.0263 | 85.4782
13.5 | 1.57 | 0.01977 | -0.0239 | 79.4133
14 | 1.5891 | 0.02191 | -0.0215 | 72.5285
14.5 | 1.607 | 0.02431 | -0.0195 | 66.1045
15 | 1.6248 | 0.02688 | -0.0178 | 60.4464
15.5 | 1.64 | 0.02981 | -0.0163 | 55.0151
16 | 1.648 | 0.0335 | -0.015 | 49.194
16.5 | 1.6589 | 0.0372 | -0.0142 | 44.5941
17 | 1.6674 | 0.04136 | -0.0137 | 40.3143
17.5 | 1.6743 | 0.04592 | -0.0137 | 36.4612
18 | 1.6756 | 0.05137 | -0.0142 | 32.6183
18.5 | 1.676 | 0.05717 | -0.015 | 29.3161
19 | 1.672 | 0.06383 | -0.0165 | 26.1946
19.5 | 1.6707 | 0.07041 | -0.0183 | 23.7282
20 | 1.6646 | 0.07792 | -0.0208 | 21.3629

## 75. Re 5M Mach 0.10 (1)
BIGFOIL.COM POLAR EXPORT
NACA63-513 a=0.0
NACA63-513 a=0.0 |  |  |  | Cl Max: | 1.372 | at alpha= | 11.5 | deg
JavaFoil+Calcfoil stall+Eppler ext transition |  |  |  | L/D Max: | 138.953 | at alpha= | 6 | deg
Re: | 5000000 |  |  | Cd Min: | 0.00522 | at alpha= | -0.5 | deg
Mach: | 0.1 |  |  | Cl=0 at alpha= | -2.4426 | deg
|  |  |  | @ Cl=0.1, Cd= | 0.0066493
|  |  |  | @ Cl=0.4, Cd= | 0.0053487
|  |  |  | @ Cl=0.6, Cd= | 0.0056988
alpha (deg) | Cl | Cd | Cm | Cl/Cd
-13.5 | -0.564 | 0.09019 | -0.014 | -6.257
-13 | -0.574 | 0.08504 | -0.014 | -6.748
-12.5 | -0.581 | 0.08053 | -0.014 | -7.212
-12 | -0.585 | 0.07565 | -0.015 | -7.728
-11.5 | -0.585 | 0.07162 | -0.015 | -8.17
-11 | -0.583 | 0.06622 | -0.016 | -8.798
-10.5 | -0.576 | 0.0618 | -0.016 | -9.321
-10 | -0.566 | 0.05692 | -0.017 | -9.949
-9.5 | -0.558 | 0.04877 | -0.02 | -11.435
-9 | -0.535 | 0.0475 | -0.019 | -11.269
-8.5 | -0.622 | 0.0089 | -0.031 | -69.844
-8 | -0.587 | 0.00853 | -0.031 | -68.883
-7.5 | -0.548 | 0.00816 | -0.031 | -67.2
-7 | -0.505 | 0.00787 | -0.032 | -64.17
-6.5 | -0.458 | 0.0057 | -0.032 | -80.447
-6 | -0.408 | 0.0072 | -0.033 | -56.716
-5.5 | -0.355 | 0.00707 | -0.033 | -50.294
-5 | -0.301 | 0.00684 | -0.033 | -43.946
-4.5 | -0.244 | 0.00721 | -0.034 | -33.831
-4 | -0.186 | 0.00708 | -0.034 | -26.207
-3.5 | -0.126 | 0.00699 | -0.035 | -18.073
-3 | -0.067 | 0.00689 | -0.035 | -9.688
-2.5 | -0.007 | 0.00675 | -0.036 | -0.991
-2 | 0.054 | 0.00668 | -0.036 | 8.025
-1.5 | 0.114 | 0.00664 | -0.036 | 17.158
-1 | 0.175 | 0.00659 | -0.037 | 26.495
-0.5 | 0.235 | 0.00522 | -0.037 | 45.117
0 | 0.295 | 0.00526 | -0.038 | 56.095
0.5 | 0.356 | 0.00529 | -0.038 | 67.167
1 | 0.416 | 0.00537 | -0.039 | 77.461
1.5 | 0.476 | 0.00545 | -0.039 | 87.339
2 | 0.536 | 0.00554 | -0.04 | 96.783
2.5 | 0.596 | 0.00569 | -0.04 | 104.611
3 | 0.655 | 0.00582 | -0.041 | 112.574
3.5 | 0.715 | 0.00605 | -0.041 | 118.191
4 | 0.774 | 0.00634 | -0.041 | 122.116
4.5 | 0.833 | 0.00669 | -0.042 | 124.624
5 | 0.891 | 0.00673 | -0.042 | 132.33
5.5 | 0.948 | 0.00709 | -0.043 | 133.691
6 | 1.004 | 0.00722 | -0.043 | 138.953
6.5 | 1.057 | 0.00846 | -0.044 | 125.023
7 | 1.107 | 0.00922 | -0.044 | 119.963
7.5 | 1.152 | 0.0101 | -0.044 | 114.06
8 | 1.193 | 0.01182 | -0.045 | 100.974
8.5 | 1.234 | 0.01274 | -0.045 | 96.881
9 | 1.271 | 0.01356 | -0.045 | 93.73
9.5 | 1.304 | 0.01442 | -0.045 | 90.431
10 | 1.332 | 0.01541 | -0.046 | 86.491
10.5 | 1.353 | 0.01643 | -0.046 | 82.331
11 | 1.365 | 0.01762 | -0.046 | 77.504
11.5 | 1.372 | 0.01881 | -0.047 | 72.939
12 | 1.371 | 0.02028 | -0.047 | 67.603
12.5 | 1.364 | 0.02187 | -0.047 | 62.356
13 | 1.349 | 0.02387 | -0.048 | 56.491
13.5 | 1.328 | 0.02595 | -0.048 | 51.17
14 | 1.301 | 0.0281 | -0.048 | 46.302
14.5 | 1.267 | 0.03134 | -0.048 | 40.425
15 | 1.23 | 0.03403 | -0.048 | 36.148
15.5 | 1.189 | 0.0373 | -0.048 | 31.865
16 | 1.141 | 0.04243 | -0.048 | 26.897
16.5 | 1.089 | 0.04928 | -0.048 | 22.094

## 76. Re 5M Mach 0.10 (2)
BIGFOIL.COM POLAR EXPORT
NACA63-513 a=0.0
NACA63-513 a=0.0 |  |  |  | Cl Max: | 1.6635 | at alpha= | 17.5 | deg
XFOIL ncrit=9 |  |  |  | L/D Max: | 157.737 | at alpha= | 4.5 | deg
Re: | 5000000 |  |  | Cd Min: | 0.08352 | at alpha= | 20 | deg
Mach: | 0.1 |  |  | Cl=0 at alpha= | -2.5162 | deg
|  |  |  | @ Cl=0.1, Cd= | 0.005976
|  |  |  | @ Cl=0.4, Cd= | 0.0042563
|  |  |  | @ Cl=0.6, Cd= | 0.0044345
alpha (deg) | Cl | Cd | Cm | Cl/Cd
-17.5 | -1.2569 | 0.04712 | -0.058 | -26.6744
-17 | -1.3068 | 0.03654 | -0.0624 | -35.7635
-16.5 | -1.3262 | 0.03098 | -0.0615 | -42.8083
-16 | -1.3393 | 0.02713 | -0.0575 | -49.366
-15.5 | -1.3397 | 0.02529 | -0.051 | -52.9735
-15 | -1.319 | 0.02292 | -0.0476 | -57.548
-14.5 | -1.2863 | 0.02106 | -0.0453 | -61.0779
-14 | -1.2478 | 0.01943 | -0.0434 | -64.2203
-13.5 | -1.2051 | 0.01802 | -0.042 | -66.8757
-13 | -1.1593 | 0.01681 | -0.0408 | -68.9649
-12.5 | -1.1112 | 0.01576 | -0.0399 | -70.5076
-12 | -1.062 | 0.01471 | -0.039 | -72.1958
-11.5 | -1.0147 | 0.01318 | -0.038 | -76.9879
-11 | -0.963 | 0.01229 | -0.0374 | -78.3564
-10.5 | -0.91 | 0.01154 | -0.0369 | -78.8562
-10 | -0.8559 | 0.0109 | -0.0366 | -78.5229
-9.5 | -0.8012 | 0.01032 | -0.0364 | -77.6357
-9 | -0.7459 | 0.00981 | -0.0362 | -76.0347
-8.5 | -0.6901 | 0.00932 | -0.0361 | -74.0451
-8 | -0.6346 | 0.00873 | -0.036 | -72.6919
-7.5 | -0.5783 | 0.00828 | -0.036 | -69.843
-7 | -0.5218 | 0.00783 | -0.0361 | -66.6411
-6.5 | -0.4643 | 0.00756 | -0.0363 | -61.4153
-6 | -0.4063 | 0.00738 | -0.0366 | -55.0542
-5 | -0.2904 | 0.00693 | -0.0373 | -41.9048
-4.5 | -0.2321 | 0.00677 | -0.0376 | -34.2836
-4 | -0.1737 | 0.00664 | -0.038 | -26.1596
-3.5 | -0.1154 | 0.00643 | -0.0384 | -17.9471
-3 | -0.0568 | 0.00628 | -0.0389 | -9.0446
-2.5 | 0.0019 | 0.00619 | -0.0394 | 0.30695
-2 | 0.0605 | 0.00605 | -0.0399 | 10
-1.5 | 0.1192 | 0.00594 | -0.0404 | 20.0673
-1 | 0.1777 | 0.00578 | -0.0409 | 30.7439
-0.5 | 0.2357 | 0.00546 | -0.0415 | 43.1685
0 | 0.2926 | 0.00476 | -0.0422 | 61.4706
0.5 | 0.3504 | 0.00441 | -0.0428 | 79.4558
1 | 0.4085 | 0.00423 | -0.0434 | 96.5721
1.5 | 0.4671 | 0.00423 | -0.044 | 110.4255
2 | 0.5259 | 0.0043 | -0.0446 | 122.3023
2.5 | 0.5845 | 0.0044 | -0.0453 | 132.8409
3 | 0.6429 | 0.00453 | -0.0459 | 141.9205
3.5 | 0.701 | 0.00468 | -0.0464 | 149.7863
4 | 0.7585 | 0.00491 | -0.047 | 154.4807
4.5 | 0.8155 | 0.00517 | -0.0474 | 157.7369
5 | 0.8711 | 0.00559 | -0.0477 | 155.8318
6 | 0.9779 | 0.00677 | -0.0478 | 144.4461
7 | 1.0776 | 0.00795 | -0.0464 | 135.5472
7.5 | 1.1308 | 0.00866 | -0.0466 | 130.5774
8 | 1.1805 | 0.00942 | -0.0461 | 125.3185
8.5 | 1.229 | 0.01019 | -0.0455 | 120.6084
9 | 1.2773 | 0.01088 | -0.0448 | 117.3989
9.5 | 1.3249 | 0.01153 | -0.0439 | 114.9089
10 | 1.371 | 0.01219 | -0.0429 | 112.4692
10.5 | 1.4137 | 0.01294 | -0.0414 | 109.2504
11 | 1.4538 | 0.01369 | -0.0395 | 106.1943
11.5 | 1.4784 | 0.0146 | -0.0349 | 101.2603
12 | 1.5014 | 0.01567 | -0.0308 | 95.8137
12.5 | 1.5229 | 0.01716 | -0.0272 | 88.7471
13 | 1.547 | 0.01877 | -0.0245 | 82.4188
13.5 | 1.5698 | 0.02063 | -0.0221 | 76.0931
14 | 1.5869 | 0.02305 | -0.0197 | 68.846
14.5 | 1.6063 | 0.02549 | -0.0178 | 63.0169
15 | 1.621 | 0.02844 | -0.016 | 56.9972
15.5 | 1.6347 | 0.03165 | -0.0147 | 51.6493
16 | 1.6439 | 0.03543 | -0.0135 | 46.3985
16.5 | 1.6535 | 0.03946 | -0.0129 | 41.9032
17 | 1.6576 | 0.0443 | -0.0126 | 37.4176
17.5 | 1.6635 | 0.04919 | -0.0128 | 33.8178
18 | 1.6621 | 0.05521 | -0.0135 | 30.1051
18.5 | 1.6599 | 0.06162 | -0.0148 | 26.9377
19 | 1.6593 | 0.06809 | -0.0164 | 24.3692
19.5 | 1.6558 | 0.07524 | -0.0186 | 22.0069
20 | 1.6464 | 0.08352 | -0.0216 | 19.7126

## 77. Re 5M Mach 0.25 (1)
BIGFOIL.COM POLAR EXPORT
NACA63-513 a=0.0
NACA63-513 a=0.0 |  |  |  | Cl Max: | 1.348 | at alpha= | 10.5 | deg
JavaFoil+Calcfoil stall+Eppler ext transition |  |  |  | L/D Max: | 135.685 | at alpha= | 6 | deg
Re: | 5000000 |  |  | Cd Min: | 0.00523 | at alpha= | -0.5 | deg
Mach: | 0.25 |  |  | Cl=0 at alpha= | -2.4436 | deg
|  |  |  | @ Cl=0.1, Cd= | 0.006691
|  |  |  | @ Cl=0.4, Cd= | 0.0053795
|  |  |  | @ Cl=0.6, Cd= | 0.0057187
alpha (deg) | Cl | Cd | Cm | Cl/Cd
-12.5 | -0.411 | 0.08624 | -0.014 | -4.761
-12 | -0.443 | 0.08056 | -0.014 | -5.501
-11.5 | -0.47 | 0.07631 | -0.014 | -6.154
-11 | -0.49 | 0.07103 | -0.015 | -6.898
-10.5 | -0.504 | 0.06669 | -0.015 | -7.555
-10 | -0.51 | 0.06282 | -0.015 | -8.124
-9.5 | -0.511 | 0.05752 | -0.016 | -8.876
-9 | -0.503 | 0.05439 | -0.017 | -9.25
-8.5 | -0.491 | 0.04967 | -0.018 | -9.876
-8 | -0.475 | 0.04342 | -0.02 | -10.936
-7.5 | -0.546 | 0.00842 | -0.032 | -64.879
-7 | -0.508 | 0.00811 | -0.033 | -62.638
-6.5 | -0.464 | 0.00577 | -0.033 | -80.318
-6 | -0.415 | 0.00733 | -0.033 | -56.638
-5.5 | -0.363 | 0.00717 | -0.034 | -50.549
-5 | -0.307 | 0.00693 | -0.034 | -44.339
-4.5 | -0.25 | 0.00731 | -0.035 | -34.196
-4 | -0.19 | 0.00716 | -0.035 | -26.61
-3.5 | -0.13 | 0.00704 | -0.036 | -18.433
-3 | -0.068 | 0.00692 | -0.036 | -9.892
-2.5 | -0.007 | 0.00681 | -0.036 | -1.009
-2 | 0.055 | 0.00672 | -0.037 | 8.184
-1.5 | 0.117 | 0.00668 | -0.037 | 17.543
-1 | 0.179 | 0.00662 | -0.038 | 27.08
-0.5 | 0.242 | 0.00523 | -0.038 | 46.212
0 | 0.303 | 0.00528 | -0.039 | 57.491
0.5 | 0.365 | 0.00534 | -0.039 | 68.39
1 | 0.427 | 0.00541 | -0.04 | 78.932
1.5 | 0.489 | 0.00551 | -0.04 | 88.733
2 | 0.55 | 0.00563 | -0.041 | 97.824
2.5 | 0.612 | 0.00574 | -0.041 | 106.537
3 | 0.673 | 0.00592 | -0.042 | 113.669
3.5 | 0.734 | 0.00616 | -0.042 | 119.249
4 | 0.795 | 0.00653 | -0.043 | 121.8
4.5 | 0.856 | 0.00661 | -0.043 | 129.533
5 | 0.915 | 0.00696 | -0.044 | 131.412
5.5 | 0.973 | 0.00739 | -0.044 | 131.58
6 | 1.029 | 0.00758 | -0.044 | 135.685
6.5 | 1.081 | 0.0089 | -0.045 | 121.562
7 | 1.129 | 0.00981 | -0.045 | 115.134
7.5 | 1.175 | 0.01073 | -0.045 | 109.51
8 | 1.215 | 0.01265 | -0.046 | 96.029
8.5 | 1.254 | 0.01366 | -0.046 | 91.803
9 | 1.288 | 0.01461 | -0.046 | 88.151
9.5 | 1.316 | 0.01565 | -0.047 | 84.109
10 | 1.338 | 0.01684 | -0.047 | 79.45
10.5 | 1.348 | 0.01811 | -0.047 | 74.446
11 | 1.347 | 0.01952 | -0.047 | 69.047
11.5 | 1.336 | 0.02126 | -0.048 | 62.829
12 | 1.313 | 0.02323 | -0.048 | 56.527
12.5 | 1.279 | 0.02555 | -0.048 | 50.044
13 | 1.233 | 0.02799 | -0.048 | 44.065
13.5 | 1.175 | 0.03167 | -0.048 | 37.106
14 | 1.109 | 0.0349 | -0.049 | 31.769
14.5 | 1.029 | 0.04038 | -0.048 | 25.488
15 | 0.934 | 0.05097 | -0.047 | 18.329
15.5 | 0.824 | 0.07057 | -0.045 | 11.674

## 78. Re 5M Mach 0.25 (2)
BIGFOIL.COM POLAR EXPORT
NACA63-513 a=0.0
NACA63-513 a=0.0 |  |  |  | Cl Max: | 1.6089 | at alpha= | 16 | deg
XFOIL ncrit=9 |  |  |  | L/D Max: | 159.735 | at alpha= | 4.5 | deg
Re: | 5000000 |  |  | Cd Min: | 0.19149 | at alpha= | -16.5 | deg
Mach: | 0.25 |  |  | Cl=0 at alpha= | -2.5205 | deg
|  |  |  | @ Cl=0.1, Cd= | 0.0060374
|  |  |  | @ Cl=0.4, Cd= | 0.0043355
|  |  |  | @ Cl=0.6, Cd= | 0.0044611
alpha (deg) | Cl | Cd | Cm | Cl/Cd
-16.5 | -0.5628 | 0.19149 | 0.0278 | -2.9391
-16 | -0.5546 | 0.18054 | 0.023 | -3.0719
-15.5 | -0.543 | 0.17113 | 0.0184 | -3.173
-14.5 | -0.6281 | 0.1239 | -0.0054 | -5.0694
-14 | -0.6648 | 0.10628 | -0.0164 | -6.2552
-13.5 | -0.7381 | 0.08348 | -0.0321 | -8.8416
-13 | -0.8615 | 0.05202 | -0.0585 | -16.5609
-12.5 | -0.9302 | 0.04174 | -0.061 | -22.2856
-12 | -1.0127 | 0.03 | -0.0545 | -33.7567
-11.5 | -1.0209 | 0.0215 | -0.0505 | -47.4837
-11 | -0.9855 | 0.01789 | -0.0479 | -55.0866
-10.5 | -0.9458 | 0.0144 | -0.0454 | -65.6806
-10 | -0.8927 | 0.01284 | -0.0439 | -69.5249
-9.5 | -0.8366 | 0.01171 | -0.0427 | -71.4432
-9 | -0.7792 | 0.01081 | -0.0417 | -72.0814
-8.5 | -0.7207 | 0.01008 | -0.0409 | -71.498
-8 | -0.6615 | 0.00948 | -0.0403 | -69.7785
-7.5 | -0.6026 | 0.00881 | -0.0397 | -68.3995
-7 | -0.5431 | 0.00829 | -0.0393 | -65.5127
-6.5 | -0.4836 | 0.00779 | -0.0391 | -62.0796
-6 | -0.4229 | 0.00751 | -0.039 | -56.3116
-5.5 | -0.3619 | 0.00734 | -0.0391 | -49.3052
-5 | -0.3015 | 0.00707 | -0.0392 | -42.645
-4.5 | -0.2406 | 0.00688 | -0.0394 | -34.9709
-4 | -0.1798 | 0.00672 | -0.0397 | -26.756
-3.5 | -0.1192 | 0.00652 | -0.04 | -18.2822
-3 | -0.0584 | 0.00634 | -0.0404 | -9.2114
-2.5 | 0.0025 | 0.00622 | -0.0408 | 0.40193
-2 | 0.0632 | 0.00611 | -0.0412 | 10.3437
-1.5 | 0.124 | 0.00599 | -0.0417 | 20.7012
-1 | 0.1846 | 0.00584 | -0.0423 | 31.6096
-0.5 | 0.2446 | 0.00554 | -0.0428 | 44.1516
0 | 0.3033 | 0.00483 | -0.0435 | 62.795
0.5 | 0.363 | 0.00444 | -0.0442 | 81.7568
1 | 0.4232 | 0.00427 | -0.0448 | 99.1101
1.5 | 0.4839 | 0.00428 | -0.0454 | 113.0607
2 | 0.5447 | 0.00437 | -0.046 | 124.6453
2.5 | 0.6054 | 0.00447 | -0.0466 | 135.4362
3 | 0.666 | 0.00459 | -0.0472 | 145.098
3.5 | 0.7261 | 0.00478 | -0.0477 | 151.9038
4 | 0.7858 | 0.00501 | -0.0482 | 156.8463
4.5 | 0.845 | 0.00529 | -0.0486 | 159.7353
5 | 0.9028 | 0.00572 | -0.0488 | 157.8322
5.5 | 0.958 | 0.0064 | -0.0486 | 149.6875
6 | 1.0125 | 0.00705 | -0.0483 | 143.617
6.5 | 1.0656 | 0.00771 | -0.0477 | 138.2101
7 | 1.1149 | 0.00836 | -0.0462 | 133.3612
7.5 | 1.169 | 0.00912 | -0.0459 | 128.1798
8 | 1.2184 | 0.01003 | -0.0448 | 121.4756
8.5 | 1.2676 | 0.01083 | -0.0435 | 117.0452
9 | 1.3163 | 0.01156 | -0.0421 | 113.8668
9.5 | 1.3622 | 0.01234 | -0.0402 | 110.389
10 | 1.4034 | 0.0132 | -0.0376 | 106.3182
10.5 | 1.4309 | 0.01408 | -0.0327 | 101.6264
11 | 1.4523 | 0.01542 | -0.0278 | 94.1829
11.5 | 1.4793 | 0.01689 | -0.0244 | 87.5844
12 | 1.5024 | 0.01883 | -0.0211 | 79.7876
12.5 | 1.5259 | 0.02097 | -0.0183 | 72.7659
13 | 1.5453 | 0.02358 | -0.0157 | 65.5344
13.5 | 1.5642 | 0.02643 | -0.0135 | 59.1827
14 | 1.5787 | 0.02979 | -0.0115 | 52.9943
14.5 | 1.5882 | 0.03376 | -0.0098 | 47.0438
15 | 1.5982 | 0.03801 | -0.0087 | 42.0468
15.5 | 1.6069 | 0.04267 | -0.0081 | 37.6588
16 | 1.6089 | 0.04827 | -0.008 | 33.3313
16.5 | 1.6061 | 0.05476 | -0.0085 | 29.3298
17 | 1.6046 | 0.06141 | -0.0096 | 26.1293
17.5 | 1.6021 | 0.06853 | -0.0112 | 23.3781
18 | 1.5934 | 0.07681 | -0.0138 | 20.7447
18.5 | 1.5821 | 0.08582 | -0.0171 | 18.4351
19 | 1.566 | 0.09595 | -0.0213 | 16.321
19.5 | 1.5472 | 0.10686 | -0.0265 | 14.4788
20 | 1.5241 | 0.11889 | -0.0328 | 12.8194

## 79. Re 5M Mach 0.50 (1)
BIGFOIL.COM POLAR EXPORT
NACA63-513 a=0.0
NACA63-513 a=0.0 |  |  |  | Cl Max: | 1.285 | at alpha= | 8.5 | deg
JavaFoil+Calcfoil stall+Eppler ext transition |  |  |  | L/D Max: | 122.421 | at alpha= | 4 | deg
Re: | 5000000 |  |  | Cd Min: | 0.00544 | at alpha= | -0.5 | deg
Mach: | 0.5 |  |  | Cl=0 at alpha= | -2.442 | deg
|  |  |  | @ Cl=0.1, Cd= | 0.0069176
|  |  |  | @ Cl=0.4, Cd= | 0.0055796
|  |  |  | @ Cl=0.6, Cd= | 0.0059765
alpha (deg) | Cl | Cd | Cm | Cl/Cd
-20 | -0.98 | 0.15882 | -0.016 | -6.167
-19.5 | -0.954 | 0.15276 | -0.016 | -6.244
-19 | -0.925 | 0.14676 | -0.016 | -6.305
-18.5 | -0.896 | 0.14436 | -0.016 | -6.205
-18 | -0.868 | 0.13785 | -0.016 | -6.294
-17.5 | -0.84 | 0.13393 | -0.016 | -6.273
-17 | -0.813 | 0.12975 | -0.016 | -6.264
-16.5 | -0.786 | 0.12705 | -0.016 | -6.185
-16 | -0.757 | 0.12167 | -0.016 | -6.219
-15.5 | -0.728 | 0.11849 | -0.016 | -6.145
-15 | -0.701 | 0.11175 | -0.016 | -6.27
-14.5 | -0.673 | 0.10856 | -0.016 | -6.199
-14 | -0.645 | 0.10472 | -0.016 | -6.162
-13.5 | -0.617 | 0.10237 | -0.016 | -6.03
-13 | -0.589 | 0.09725 | -0.016 | -6.053
-12.5 | -0.561 | 0.08761 | -0.016 | -6.406
-12 | -0.534 | 0.07971 | -0.017 | -6.693
-11.5 | -0.506 | 0.07309 | -0.017 | -6.92
-11 | -0.479 | 0.06798 | -0.017 | -7.039
-10.5 | -0.451 | 0.06312 | -0.018 | -7.149
-10 | -0.421 | 0.07475 | -0.016 | -5.631
-9.5 | -0.393 | 0.06437 | -0.016 | -6.109
-9 | -0.366 | 0.05761 | -0.017 | -6.344
-8.5 | -0.338 | 0.05329 | -0.017 | -6.337
-8 | -0.31 | 0.04972 | -0.018 | -6.243
-7.5 | -0.281 | 0.05298 | -0.016 | -5.308
-7 | -0.253 | 0.05301 | -0.016 | -4.777
-6.5 | -0.226 | 0.04564 | -0.018 | -4.949
-6 | -0.318 | 0.04078 | -0.019 | -7.802
-5.5 | -0.376 | 0.00807 | -0.038 | -46.578
-5 | -0.33 | 0.00746 | -0.038 | -44.302
-4.5 | -0.273 | 0.00776 | -0.039 | -35.225
-4 | -0.21 | 0.00753 | -0.039 | -27.963
-3.5 | -0.144 | 0.00736 | -0.04 | -19.561
-3 | -0.076 | 0.00722 | -0.04 | -10.551
-2.5 | -0.008 | 0.00708 | -0.041 | -1.082
-2 | 0.061 | 0.00699 | -0.041 | 8.789
-1.5 | 0.131 | 0.00686 | -0.042 | 19.073
-1 | 0.2 | 0.00683 | -0.042 | 29.342
-0.5 | 0.27 | 0.00544 | -0.043 | 49.662
0 | 0.339 | 0.0055 | -0.043 | 61.608
0.5 | 0.408 | 0.00559 | -0.044 | 72.971
1 | 0.477 | 0.00572 | -0.044 | 83.39
1.5 | 0.546 | 0.00582 | -0.045 | 93.77
2 | 0.615 | 0.00602 | -0.045 | 102.049
2.5 | 0.683 | 0.00622 | -0.046 | 109.836
3 | 0.752 | 0.00652 | -0.047 | 115.251
3.5 | 0.82 | 0.00701 | -0.047 | 116.947
4 | 0.886 | 0.00723 | -0.048 | 122.421
4.5 | 0.95 | 0.00783 | -0.048 | 121.239
5 | 1.011 | 0.00841 | -0.048 | 120.204
5.5 | 1.069 | 0.00921 | -0.049 | 116.133
6 | 1.124 | 0.0103 | -0.049 | 109.138
6.5 | 1.175 | 0.01166 | -0.049 | 100.722
7 | 1.219 | 0.0131 | -0.049 | 93.075
7.5 | 1.252 | 0.01605 | -0.05 | 78.016
8 | 1.28 | 0.01752 | -0.05 | 73.033
8.5 | 1.285 | 0.01946 | -0.05 | 66.035
9 | 1.244 | 0.02175 | -0.05 | 57.214
9.5 | 1.057 | 0.02618 | -0.05 | 40.396
10 | 0.791 | 0.02785 | -0.051 | 28.409
10.5 | 0.705 | 0.07506 | -0.028 | 9.396
11 | 0.844 | 0.03334 | -0.051 | 25.309
11.5 | 0.757 | 0.08573 | -0.028 | 8.825
12 | 0.889 | 0.04077 | -0.051 | 21.8
12.5 | 0.81 | 0.09154 | -0.029 | 8.845
13 | 0.848 | 0.09656 | -0.036 | 8.782
13.5 | 0.861 | 0.10111 | -0.029 | 8.516

## 80. Re 5M Mach 0.50 (2)
BIGFOIL.COM POLAR EXPORT
NACA63-513 a=0.0
NACA63-513 a=0.0 |  |  |  | Cl Max: | 1.4607 | at alpha= | 11.5 | deg
XFOIL ncrit=9 |  |  |  | L/D Max: | 164.865 | at alpha= | 4.5 | deg
Re: | 5000000 |  |  | Cd Min: | 0.20892 | at alpha= | -16.5 | deg
Mach: | 0.5 |  |  | Cl=0 at alpha= | -2.5382 | deg
|  |  |  | @ Cl=0.1, Cd= | 0.0062919
|  |  |  | @ Cl=0.4, Cd= | 0.0048298
|  |  |  | @ Cl=0.6, Cd= | 0.004618
alpha (deg) | Cl | Cd | Cm | Cl/Cd
-16.5 | -0.5917 | 0.20892 | 0.0378 | -2.8322
-16 | -0.569 | 0.20066 | 0.0329 | -2.8356
-15.5 | -0.5483 | 0.19215 | 0.0278 | -2.8535
-15 | -0.5269 | 0.18365 | 0.0229 | -2.869
-14.5 | -0.5074 | 0.17456 | 0.0179 | -2.9067
-13.5 | -0.472 | 0.15577 | 0.0077 | -3.0301
-13 | -0.4584 | 0.146 | 0.0024 | -3.1397
-12.5 | -0.4423 | 0.13734 | -0.0025 | -3.2205
-11.5 | -0.4163 | 0.11941 | -0.0127 | -3.4863
-11 | -0.4089 | 0.10981 | -0.0181 | -3.7237
-10.5 | -0.4093 | 0.09912 | -0.0243 | -4.1293
-9.5 | -0.4234 | 0.07772 | -0.0376 | -5.4478
-9 | -0.4393 | 0.06651 | -0.0456 | -6.605
-8.5 | -0.453 | 0.05471 | -0.0566 | -8.28
-8 | -0.4877 | 0.04556 | -0.0629 | -10.7046
-7.5 | -0.5162 | 0.03807 | -0.0618 | -13.5592
-7 | -0.5229 | 0.02927 | -0.0604 | -17.8647
-6.5 | -0.5212 | 0.0186 | -0.0577 | -28.0215
-6 | -0.4973 | 0.00957 | -0.0537 | -51.9645
-5.5 | -0.4278 | 0.00819 | -0.0511 | -52.2344
-5 | -0.3535 | 0.0078 | -0.0496 | -45.3205
-4.5 | -0.2801 | 0.00751 | -0.0486 | -37.2969
-4 | -0.2076 | 0.00724 | -0.0479 | -28.674
-3.5 | -0.1358 | 0.00704 | -0.0475 | -19.2898
-3 | -0.0653 | 0.00668 | -0.0473 | -9.7754
-2.5 | 0.0054 | 0.00647 | -0.0473 | 0.83462
-2 | 0.0759 | 0.00634 | -0.0475 | 11.9716
-1.5 | 0.1461 | 0.0062 | -0.0478 | 23.5645
-1 | 0.2162 | 0.00609 | -0.0483 | 35.5008
-0.5 | 0.2855 | 0.00589 | -0.0488 | 48.472
0.5 | 0.4205 | 0.00464 | -0.0501 | 90.625
1 | 0.49 | 0.00452 | -0.0508 | 108.4071
1.5 | 0.5601 | 0.00455 | -0.0514 | 123.0989
2.5 | 0.7009 | 0.00479 | -0.0525 | 146.3257
3 | 0.7713 | 0.00496 | -0.0529 | 155.504
3.5 | 0.8412 | 0.00521 | -0.0531 | 161.4587
4 | 0.9105 | 0.00555 | -0.0531 | 164.0541
4.5 | 0.9793 | 0.00594 | -0.0529 | 164.8653
5 | 1.046 | 0.0065 | -0.0522 | 160.9231
5.5 | 1.1075 | 0.00738 | -0.0507 | 150.0678
6 | 1.1657 | 0.00834 | -0.0485 | 139.7722
6.5 | 1.2195 | 0.00932 | -0.0453 | 130.8476
7 | 1.2629 | 0.01034 | -0.0403 | 122.1373
7.5 | 1.2921 | 0.0119 | -0.034 | 108.5798
8 | 1.3112 | 0.01376 | -0.027 | 95.2907
8.5 | 1.3422 | 0.01581 | -0.0223 | 84.8956
9 | 1.3721 | 0.01826 | -0.0181 | 75.1424
9.5 | 1.4028 | 0.02093 | -0.0143 | 67.0234
10 | 1.4272 | 0.02422 | -0.0106 | 58.9265
10.5 | 1.4473 | 0.02801 | -0.0072 | 51.6708
11 | 1.4589 | 0.03264 | -0.004 | 44.6967
11.5 | 1.4607 | 0.03838 | -0.0016 | 38.0589
12 | 1.4456 | 0.04598 | -0.0004 | 31.4398
12.5 | 1.4222 | 0.05491 | -0.0007 | 25.9006
13 | 1.3909 | 0.06532 | -0.0028 | 21.2936
13.5 | 1.3579 | 0.07677 | -0.0066 | 17.6879
14 | 1.3277 | 0.08888 | -0.0117 | 14.9381
14.5 | 1.2986 | 0.1017 | -0.0182 | 12.7689
15 | 1.27 | 0.11534 | -0.0259 | 11.0109
15.5 | 1.2431 | 0.12942 | -0.0346 | 9.6052
16 | 1.2173 | 0.14403 | -0.0442 | 8.4517
16.5 | 1.1963 | 0.15842 | -0.0539 | 7.5514

## 81. Re 6M Mach 0.00 (1)
BIGFOIL.COM POLAR EXPORT
NACA63-513 a=0.0
NACA63-513 a=0.0 |  |  |  | Cl Max: | 1.38 | at alpha= | 12 | deg
JavaFoil+Calcfoil stall+Eppler ext transition |  |  |  | L/D Max: | 136.08 | at alpha= | 6.5 | deg
Re: | 6000000 |  |  | Cd Min: | 0.00517 | at alpha= | -0.5 | deg
Mach: | 0 |  |  | Cl=0 at alpha= | -2.4417 | deg
|  |  |  | @ Cl=0.1, Cd= | 0.0065022
|  |  |  | @ Cl=0.4, Cd= | 0.0052907
|  |  |  | @ Cl=0.6, Cd= | 0.0056514
alpha (deg) | Cl | Cd | Cm | Cl/Cd
-14.5 | -0.571 | 0.09914 | -0.014 | -5.761
-14 | -0.582 | 0.09313 | -0.014 | -6.245
-13.5 | -0.59 | 0.08805 | -0.014 | -6.702
-13 | -0.597 | 0.08306 | -0.014 | -7.182
-12.5 | -0.6 | 0.07855 | -0.015 | -7.644
-12 | -0.602 | 0.07323 | -0.015 | -8.221
-11.5 | -0.6 | 0.06902 | -0.016 | -8.688
-11 | -0.594 | 0.06433 | -0.016 | -9.24
-10.5 | -0.586 | 0.05931 | -0.017 | -9.888
-10 | -0.577 | 0.0528 | -0.019 | -10.932
-9.5 | -0.681 | 0.00934 | -0.03 | -72.935
-9 | -0.655 | 0.00906 | -0.03 | -72.276
-8.5 | -0.624 | 0.00857 | -0.03 | -72.784
-8 | -0.588 | 0.00826 | -0.031 | -71.154
-7.5 | -0.548 | 0.00789 | -0.031 | -69.401
-7 | -0.504 | 0.00569 | -0.032 | -88.552
-6.5 | -0.457 | 0.00557 | -0.032 | -82.044
-6 | -0.407 | 0.00702 | -0.032 | -57.961
-5.5 | -0.354 | 0.00689 | -0.033 | -51.408
-5 | -0.299 | 0.00668 | -0.033 | -44.783
-4.5 | -0.243 | 0.00702 | -0.034 | -34.59
-4 | -0.185 | 0.0069 | -0.034 | -26.774
-3.5 | -0.126 | 0.00682 | -0.034 | -18.456
-3 | -0.066 | 0.00671 | -0.035 | -9.9
-2.5 | -0.007 | 0.00661 | -0.035 | -1.007
-2 | 0.053 | 0.00651 | -0.036 | 8.185
-1.5 | 0.113 | 0.0065 | -0.036 | 17.46
-1 | 0.174 | 0.00646 | -0.037 | 26.868
-0.5 | 0.234 | 0.00517 | -0.037 | 45.274
0 | 0.294 | 0.00519 | -0.038 | 56.578
0.5 | 0.354 | 0.00526 | -0.038 | 67.212
1 | 0.414 | 0.0053 | -0.038 | 78.035
1.5 | 0.473 | 0.00542 | -0.039 | 87.403
2 | 0.533 | 0.00551 | -0.039 | 96.722
2.5 | 0.593 | 0.00563 | -0.04 | 105.23
3 | 0.652 | 0.00581 | -0.04 | 112.169
3.5 | 0.711 | 0.00608 | -0.041 | 117.058
4 | 0.77 | 0.00637 | -0.041 | 120.902
4.5 | 0.829 | 0.00665 | -0.042 | 124.621
5 | 0.887 | 0.00672 | -0.042 | 132.029
5.5 | 0.943 | 0.00703 | -0.043 | 134.225
6 | 0.999 | 0.00754 | -0.043 | 132.467
6.5 | 1.053 | 0.00774 | -0.044 | 136.08
7 | 1.103 | 0.00912 | -0.044 | 120.972
7.5 | 1.149 | 0.00983 | -0.044 | 116.922
8 | 1.191 | 0.01137 | -0.044 | 104.705
8.5 | 1.233 | 0.01214 | -0.045 | 101.495
9 | 1.27 | 0.0129 | -0.045 | 98.411
9.5 | 1.303 | 0.01374 | -0.045 | 94.852
10 | 1.333 | 0.01465 | -0.046 | 90.996
10.5 | 1.355 | 0.0156 | -0.046 | 86.823
11 | 1.369 | 0.01671 | -0.046 | 81.947
11.5 | 1.378 | 0.01783 | -0.047 | 77.26
12 | 1.38 | 0.01908 | -0.047 | 72.344
12.5 | 1.376 | 0.02058 | -0.047 | 66.834
13 | 1.365 | 0.0224 | -0.048 | 60.92
13.5 | 1.348 | 0.0241 | -0.048 | 55.961
14 | 1.326 | 0.02614 | -0.048 | 50.725
14.5 | 1.297 | 0.02896 | -0.048 | 44.792
15 | 1.267 | 0.03104 | -0.048 | 40.806
15.5 | 1.23 | 0.03435 | -0.049 | 35.796
16 | 1.187 | 0.03912 | -0.049 | 30.352
16.5 | 1.144 | 0.0438 | -0.049 | 26.108
17 | 1.1 | 0.04776 | -0.049 | 23.042

## 82. Re 6M Mach 0.00 (2)
BIGFOIL.COM POLAR EXPORT
NACA63-513 a=0.0
NACA63-513 a=0.0 |  |  |  | Cl Max: | 1.7005 | at alpha= | 19 | deg
XFOIL ncrit=9 |  |  |  | L/D Max: | 158.941 | at alpha= | 4.5 | deg
Re: | 6000000 |  |  | Cd Min: | 0.07355 | at alpha= | 20 | deg
Mach: | 0 |  |  | Cl=0 at alpha= | -2.512 | deg
|  |  |  | @ Cl=0.1, Cd= | 0.0058078
|  |  |  | @ Cl=0.4, Cd= | 0.0041888
|  |  |  | @ Cl=0.6, Cd= | 0.0043487
alpha (deg) | Cl | Cd | Cm | Cl/Cd
-19.5 | -1.3256 | 0.06127 | -0.0474 | -21.6354
-19 | -1.3992 | 0.04457 | -0.0583 | -31.3933
-18.5 | -1.4262 | 0.0366 | -0.0611 | -38.9672
-18 | -1.4335 | 0.03176 | -0.0609 | -45.1354
-17.5 | -1.4403 | 0.0278 | -0.0588 | -51.8094
-17 | -1.4431 | 0.02494 | -0.0546 | -57.8629
-16.5 | -1.4357 | 0.02311 | -0.0494 | -62.1246
-16 | -1.4143 | 0.02164 | -0.0453 | -65.3558
-15.5 | -1.3801 | 0.02024 | -0.0432 | -68.1868
-15 | -1.3422 | 0.01887 | -0.0415 | -71.1288
-14.5 | -1.3002 | 0.01768 | -0.0402 | -73.5407
-14 | -1.2555 | 0.01661 | -0.0391 | -75.587
-13.5 | -1.2089 | 0.01565 | -0.0382 | -77.246
-13 | -1.1603 | 0.01482 | -0.0375 | -78.2928
-12.5 | -1.1104 | 0.01405 | -0.037 | -79.032
-12 | -1.06 | 0.01326 | -0.0365 | -79.9397
-11.5 | -1.0101 | 0.01225 | -0.0359 | -82.4571
-11 | -0.9583 | 0.01147 | -0.0355 | -83.5484
-10.5 | -0.9054 | 0.01081 | -0.0353 | -83.7558
-10 | -0.8516 | 0.01025 | -0.0351 | -83.0829
-9.5 | -0.7972 | 0.00973 | -0.0351 | -81.9322
-9 | -0.7421 | 0.00927 | -0.035 | -80.0539
-8 | -0.6311 | 0.00839 | -0.0352 | -75.2205
-7.5 | -0.5752 | 0.00795 | -0.0353 | -72.3522
-7 | -0.5192 | 0.00752 | -0.0354 | -69.0426
-6.5 | -0.4622 | 0.00726 | -0.0357 | -63.6639
-6 | -0.4046 | 0.00707 | -0.0361 | -57.2277
-5.5 | -0.347 | 0.00688 | -0.0364 | -50.436
-5 | -0.2894 | 0.00667 | -0.0368 | -43.3883
-4.5 | -0.2314 | 0.00652 | -0.0372 | -35.4908
-4 | -0.1733 | 0.00638 | -0.0376 | -27.163
-3.5 | -0.1152 | 0.00623 | -0.0381 | -18.4912
-3 | -0.057 | 0.00609 | -0.0386 | -9.3596
-2.5 | 0.0014 | 0.00598 | -0.0391 | 0.23411
-2 | 0.0597 | 0.00587 | -0.0396 | 10.1704
-1.5 | 0.118 | 0.00578 | -0.0401 | 20.4152
-1 | 0.1763 | 0.00564 | -0.0407 | 31.2589
-0.5 | 0.2343 | 0.00539 | -0.0413 | 43.4694
0 | 0.2914 | 0.00486 | -0.0419 | 59.9588
0.5 | 0.3486 | 0.00442 | -0.0426 | 78.8688
1 | 0.4064 | 0.00416 | -0.0432 | 97.6923
1.5 | 0.4645 | 0.00411 | -0.0438 | 113.017
2 | 0.523 | 0.00419 | -0.0445 | 124.821
2.5 | 0.5812 | 0.0043 | -0.0451 | 135.1628
3 | 0.6391 | 0.00445 | -0.0457 | 143.618
3.5 | 0.6968 | 0.00462 | -0.0463 | 150.8225
4 | 0.754 | 0.00483 | -0.0468 | 156.1077
4.5 | 0.8106 | 0.0051 | -0.0473 | 158.9412
5 | 0.8651 | 0.00564 | -0.0476 | 153.3865
5.5 | 0.9191 | 0.00619 | -0.0478 | 148.4814
6 | 0.9721 | 0.00676 | -0.0479 | 143.8018
6.5 | 1.0243 | 0.00733 | -0.0478 | 139.7408
7 | 1.0752 | 0.00787 | -0.0474 | 136.6201
7.5 | 1.1212 | 0.00837 | -0.046 | 133.9546
8 | 1.175 | 0.00915 | -0.0466 | 128.4153
8.5 | 1.2244 | 0.00983 | -0.0461 | 124.5575
9 | 1.2735 | 0.01045 | -0.0457 | 121.866
9.5 | 1.3219 | 0.01104 | -0.0451 | 119.7373
10 | 1.3691 | 0.01165 | -0.0444 | 117.5193
10.5 | 1.4142 | 0.0123 | -0.0433 | 114.9756
11 | 1.4561 | 0.01302 | -0.0419 | 111.8356
11.5 | 1.4951 | 0.01376 | -0.0399 | 108.6555
12 | 1.5175 | 0.01463 | -0.0352 | 103.7252
12.5 | 1.5376 | 0.01582 | -0.0309 | 97.1934
13 | 1.562 | 0.01714 | -0.0278 | 91.1319
13.5 | 1.5845 | 0.01877 | -0.0251 | 84.4166
14 | 1.6039 | 0.0208 | -0.0225 | 77.1106
14.5 | 1.6251 | 0.02288 | -0.0205 | 71.0271
15 | 1.6399 | 0.02556 | -0.0184 | 64.1588
15.5 | 1.6558 | 0.02835 | -0.0168 | 58.4056
16 | 1.6688 | 0.03153 | -0.0155 | 52.9274
16.5 | 1.68 | 0.03505 | -0.0145 | 47.9315
17 | 1.6846 | 0.03946 | -0.0138 | 42.6913
17.5 | 1.6925 | 0.0438 | -0.0136 | 38.6416
18 | 1.694 | 0.04909 | -0.0138 | 34.508
18.5 | 1.6983 | 0.05433 | -0.0145 | 31.259
19 | 1.7005 | 0.06001 | -0.0155 | 28.3369
19.5 | 1.6985 | 0.06651 | -0.0172 | 25.5375
20 | 1.6943 | 0.07355 | -0.0193 | 23.036

## 83. Re 6M Mach 0.10 (1)
BIGFOIL.COM POLAR EXPORT
NACA63-513 a=0.0
NACA63-513 a=0.0 |  |  |  | Cl Max: | 1.374 | at alpha= | 11.5 | deg
JavaFoil+Calcfoil stall+Eppler ext transition |  |  |  | L/D Max: | 133.29 | at alpha= | 5.5 | deg
Re: | 6000000 |  |  | Cd Min: | 0.00518 | at alpha= | -0.5 | deg
Mach: | 0.1 |  |  | Cl=0 at alpha= | -2.4426 | deg
|  |  |  | @ Cl=0.1, Cd= | 0.0065047
|  |  |  | @ Cl=0.4, Cd= | 0.0052893
|  |  |  | @ Cl=0.6, Cd= | 0.0056729
alpha (deg) | Cl | Cd | Cm | Cl/Cd
-14 | -0.553 | 0.09432 | -0.014 | -5.861
-13.5 | -0.565 | 0.08923 | -0.014 | -6.328
-13 | -0.574 | 0.08427 | -0.014 | -6.815
-12.5 | -0.581 | 0.07959 | -0.015 | -7.304
-12 | -0.585 | 0.07492 | -0.015 | -7.812
-11.5 | -0.586 | 0.07056 | -0.015 | -8.3
-11 | -0.583 | 0.06539 | -0.016 | -8.921
-10.5 | -0.577 | 0.06114 | -0.017 | -9.433
-10 | -0.568 | 0.05545 | -0.018 | -10.241
-9.5 | -0.562 | 0.04597 | -0.021 | -12.221
-9 | -0.629 | 0.01123 | -0.029 | -56.059
-8.5 | -0.622 | 0.00865 | -0.031 | -71.938
-8 | -0.587 | 0.00829 | -0.031 | -70.807
-7.5 | -0.548 | 0.00796 | -0.031 | -68.843
-7 | -0.505 | 0.00585 | -0.032 | -86.314
-6.5 | -0.458 | 0.00558 | -0.032 | -82.113
-6 | -0.408 | 0.00704 | -0.033 | -57.968
-5.5 | -0.355 | 0.00691 | -0.033 | -51.454
-5 | -0.301 | 0.0067 | -0.033 | -44.877
-4.5 | -0.244 | 0.00704 | -0.034 | -34.648
-4 | -0.186 | 0.00691 | -0.034 | -26.855
-3.5 | -0.126 | 0.00683 | -0.035 | -18.518
-3 | -0.067 | 0.00673 | -0.035 | -9.916
-2.5 | -0.007 | 0.00662 | -0.036 | -1.011
-2 | 0.054 | 0.00652 | -0.036 | 8.221
-1.5 | 0.114 | 0.0065 | -0.036 | 17.537
-1 | 0.175 | 0.00646 | -0.037 | 27.009
-0.5 | 0.235 | 0.00518 | -0.037 | 45.467
0 | 0.295 | 0.00519 | -0.038 | 56.855
0.5 | 0.356 | 0.00526 | -0.038 | 67.546
1 | 0.416 | 0.0053 | -0.039 | 78.403
1.5 | 0.476 | 0.00542 | -0.039 | 87.805
2 | 0.536 | 0.00555 | -0.04 | 96.582
2.5 | 0.596 | 0.00566 | -0.04 | 105.197
3 | 0.655 | 0.00585 | -0.041 | 112.035
3.5 | 0.715 | 0.00613 | -0.041 | 116.693
4 | 0.774 | 0.00641 | -0.041 | 120.828
4.5 | 0.833 | 0.00672 | -0.042 | 123.996
5 | 0.891 | 0.00676 | -0.042 | 131.778
5.5 | 0.948 | 0.00711 | -0.043 | 133.29
6 | 1.004 | 0.00756 | -0.043 | 132.757
6.5 | 1.058 | 0.00851 | -0.044 | 124.244
7 | 1.107 | 0.00919 | -0.044 | 120.465
7.5 | 1.154 | 0.00994 | -0.044 | 116.061
8 | 1.195 | 0.01148 | -0.045 | 104.069
8.5 | 1.236 | 0.01233 | -0.045 | 100.286
9 | 1.273 | 0.01309 | -0.045 | 97.249
9.5 | 1.306 | 0.01393 | -0.046 | 93.752
10 | 1.335 | 0.01486 | -0.046 | 89.807
10.5 | 1.355 | 0.01584 | -0.046 | 85.518
11 | 1.368 | 0.01707 | -0.047 | 80.153
11.5 | 1.374 | 0.01816 | -0.047 | 75.679
12 | 1.373 | 0.01956 | -0.047 | 70.2
12.5 | 1.366 | 0.02103 | -0.047 | 64.954
13 | 1.351 | 0.02293 | -0.048 | 58.933
13.5 | 1.33 | 0.02484 | -0.048 | 53.569
14 | 1.304 | 0.02688 | -0.048 | 48.516
14.5 | 1.27 | 0.0299 | -0.048 | 42.483
15 | 1.233 | 0.03259 | -0.049 | 37.825
15.5 | 1.192 | 0.03572 | -0.049 | 33.358
16 | 1.144 | 0.04051 | -0.049 | 28.249
16.5 | 1.093 | 0.0468 | -0.048 | 23.348

## 84. Re 6M Mach 0.10 (2)
BIGFOIL.COM POLAR EXPORT
NACA63-513 a=0.0
NACA63-513 a=0.0 |  |  |  | Cl Max: | 1.688 | at alpha= | 18.5 | deg
XFOIL ncrit=9 |  |  |  | L/D Max: | 159.355 | at alpha= | 4.5 | deg
Re: | 6000000 |  |  | Cd Min: | 0.07926 | at alpha= | 20 | deg
Mach: | 0.1 |  |  | Cl=0 at alpha= | -2.5119 | deg
|  |  |  | @ Cl=0.1, Cd= | 0.005819
|  |  |  | @ Cl=0.4, Cd= | 0.0042087
|  |  |  | @ Cl=0.6, Cd= | 0.0043487
alpha (deg) | Cl | Cd | Cm | Cl/Cd
-18.5 | -1.2607 | 0.06006 | -0.0498 | -20.9907
-18 | -1.3216 | 0.04501 | -0.06 | -29.3624
-17.5 | -1.36 | 0.03593 | -0.0633 | -37.8514
-17 | -1.3831 | 0.03011 | -0.0623 | -45.9349
-16.5 | -1.39 | 0.02665 | -0.0587 | -52.1576
-16 | -1.3969 | 0.02455 | -0.0516 | -56.9002
-15.5 | -1.3732 | 0.02266 | -0.0483 | -60.6002
-15 | -1.3425 | 0.02074 | -0.0457 | -64.73
-14.5 | -1.3044 | 0.01918 | -0.0437 | -68.0083
-14 | -1.2622 | 0.01779 | -0.0422 | -70.95
-13.5 | -1.217 | 0.01657 | -0.0409 | -73.446
-13 | -1.1693 | 0.01552 | -0.0399 | -75.3415
-12.5 | -1.1196 | 0.01461 | -0.039 | -76.6324
-11.5 | -1.0168 | 0.01297 | -0.0377 | -78.3963
-11 | -0.966 | 0.01186 | -0.037 | -81.4503
-10.5 | -0.913 | 0.01108 | -0.0366 | -82.4007
-10 | -0.8587 | 0.01046 | -0.0363 | -82.0937
-9.5 | -0.8038 | 0.0099 | -0.0361 | -81.1919
-9 | -0.7482 | 0.00939 | -0.0359 | -79.6805
-8.5 | -0.6921 | 0.00896 | -0.0359 | -77.2433
-7.5 | -0.5796 | 0.00804 | -0.0359 | -72.0896
-7 | -0.5231 | 0.00757 | -0.036 | -69.1017
-6.5 | -0.4656 | 0.00729 | -0.0362 | -63.8683
-6 | -0.4076 | 0.0071 | -0.0365 | -57.4085
-5.5 | -0.3494 | 0.00692 | -0.0368 | -50.4913
-5 | -0.2913 | 0.00669 | -0.0371 | -43.5426
-4.5 | -0.233 | 0.00654 | -0.0375 | -35.6269
-4 | -0.1744 | 0.00639 | -0.0379 | -27.2926
-3.5 | -0.1159 | 0.00625 | -0.0384 | -18.544
-2.5 | 0.0014 | 0.00599 | -0.0393 | 0.23372
-2 | 0.0602 | 0.00588 | -0.0398 | 10.2381
-1.5 | 0.1189 | 0.00579 | -0.0404 | 20.5354
-1 | 0.1775 | 0.00566 | -0.0409 | 31.3604
-0.5 | 0.2359 | 0.00541 | -0.0415 | 43.6044
0 | 0.2934 | 0.00487 | -0.0422 | 60.2464
0.5 | 0.3509 | 0.00442 | -0.0429 | 79.3891
1 | 0.409 | 0.00417 | -0.0435 | 98.0815
1.5 | 0.4675 | 0.00412 | -0.0441 | 113.4709
2 | 0.5264 | 0.0042 | -0.0447 | 125.3333
2.5 | 0.585 | 0.00431 | -0.0454 | 135.7309
3 | 0.6432 | 0.00446 | -0.046 | 144.2152
3.5 | 0.7013 | 0.00463 | -0.0465 | 151.4687
4 | 0.7589 | 0.00485 | -0.0471 | 156.4742
4.5 | 0.8159 | 0.00512 | -0.0476 | 159.3555
5 | 0.8708 | 0.00566 | -0.0478 | 153.8516
5.5 | 0.925 | 0.00622 | -0.048 | 148.7138
6 | 0.9783 | 0.00681 | -0.048 | 143.6564
6.5 | 1.0308 | 0.0074 | -0.0478 | 139.2973
7 | 1.0822 | 0.00793 | -0.0475 | 136.4691
7.5 | 1.1283 | 0.00846 | -0.0459 | 133.3688
8 | 1.1823 | 0.00924 | -0.0464 | 127.9545
8.5 | 1.2318 | 0.00994 | -0.0459 | 123.9235
9 | 1.2813 | 0.01055 | -0.0453 | 121.4502
9.5 | 1.3296 | 0.01118 | -0.0446 | 118.9267
10 | 1.3765 | 0.01181 | -0.0437 | 116.5538
10.5 | 1.4215 | 0.01246 | -0.0425 | 114.0851
11 | 1.4622 | 0.01324 | -0.0406 | 110.4381
11.5 | 1.498 | 0.01399 | -0.038 | 107.0765
12 | 1.5155 | 0.01502 | -0.0325 | 100.8988
12.5 | 1.5382 | 0.0163 | -0.0288 | 94.3681
13 | 1.5622 | 0.01779 | -0.0258 | 87.8134
13.5 | 1.5835 | 0.01964 | -0.0231 | 80.6263
14 | 1.6041 | 0.02173 | -0.0207 | 73.8196
14.5 | 1.6237 | 0.02406 | -0.0186 | 67.4855
15 | 1.6357 | 0.02712 | -0.0165 | 60.3134
15.5 | 1.652 | 0.03003 | -0.0151 | 55.0117
16 | 1.664 | 0.03346 | -0.0138 | 49.731
16.5 | 1.6734 | 0.03737 | -0.013 | 44.7792
17 | 1.675 | 0.04233 | -0.0125 | 39.57
17.5 | 1.6819 | 0.047 | -0.0125 | 35.7851
18 | 1.6862 | 0.05222 | -0.013 | 32.2903
18.5 | 1.688 | 0.05797 | -0.0139 | 29.1185
19 | 1.6873 | 0.06429 | -0.0153 | 26.2451
19.5 | 1.6826 | 0.07139 | -0.0173 | 23.5691
20 | 1.675 | 0.07926 | -0.0199 | 21.133

## 85. Re 6M Mach 0.25 (1)
BIGFOIL.COM POLAR EXPORT
NACA63-513 a=0.0
NACA63-513 a=0.0 |  |  |  | Cl Max: | 1.35 | at alpha= | 10.5 | deg
JavaFoil+Calcfoil stall+Eppler ext transition |  |  |  | L/D Max: | 135.525 | at alpha= | 6 | deg
Re: | 6000000 |  |  | Cd Min: | 0.00519 | at alpha= | -0.5 | deg
Mach: | 0.25 |  |  | Cl=0 at alpha= | -2.4436 | deg
|  |  |  | @ Cl=0.1, Cd= | 0.0065464
|  |  |  | @ Cl=0.4, Cd= | 0.0053439
|  |  |  | @ Cl=0.6, Cd= | 0.0057371
alpha (deg) | Cl | Cd | Cm | Cl/Cd
-13 | -0.373 | 0.0902 | -0.014 | -4.135
-12.5 | -0.411 | 0.08545 | -0.014 | -4.806
-12 | -0.443 | 0.07947 | -0.014 | -5.577
-11.5 | -0.47 | 0.07481 | -0.015 | -6.283
-11 | -0.49 | 0.07035 | -0.015 | -6.969
-10.5 | -0.504 | 0.0661 | -0.015 | -7.625
-10 | -0.51 | 0.06239 | -0.015 | -8.18
-9.5 | -0.511 | 0.05675 | -0.017 | -9.008
-9 | -0.504 | 0.05363 | -0.017 | -9.393
-8.5 | -0.492 | 0.04858 | -0.018 | -10.121
-8 | -0.572 | 0.00905 | -0.031 | -63.165
-7.5 | -0.546 | 0.00824 | -0.032 | -66.35
-7 | -0.508 | 0.00791 | -0.033 | -64.189
-6.5 | -0.464 | 0.00566 | -0.033 | -81.975
-6 | -0.415 | 0.00717 | -0.033 | -57.908
-5.5 | -0.363 | 0.00701 | -0.034 | -51.725
-5 | -0.307 | 0.00679 | -0.034 | -45.283
-4.5 | -0.25 | 0.00715 | -0.035 | -34.92
-4 | -0.19 | 0.00698 | -0.035 | -27.279
-3.5 | -0.13 | 0.0069 | -0.036 | -18.814
-3 | -0.068 | 0.00677 | -0.036 | -10.119
-2.5 | -0.007 | 0.00667 | -0.036 | -1.03
-2 | 0.055 | 0.00659 | -0.037 | 8.354
-1.5 | 0.117 | 0.00653 | -0.037 | 17.932
-1 | 0.179 | 0.00649 | -0.038 | 27.626
-0.5 | 0.242 | 0.00519 | -0.038 | 46.57
0 | 0.303 | 0.00524 | -0.039 | 57.907
0.5 | 0.365 | 0.00531 | -0.039 | 68.821
1 | 0.427 | 0.00537 | -0.04 | 79.527
1.5 | 0.489 | 0.00547 | -0.04 | 89.448
2 | 0.55 | 0.0056 | -0.041 | 98.335
2.5 | 0.612 | 0.00577 | -0.041 | 106.074
3 | 0.673 | 0.00597 | -0.042 | 112.71
3.5 | 0.734 | 0.00625 | -0.042 | 117.559
4 | 0.795 | 0.00655 | -0.043 | 121.476
4.5 | 0.856 | 0.00665 | -0.043 | 128.658
5 | 0.915 | 0.00694 | -0.044 | 131.849
5.5 | 0.973 | 0.00735 | -0.044 | 132.309
6 | 1.029 | 0.00759 | -0.044 | 135.525
6.5 | 1.082 | 0.00894 | -0.045 | 121.017
7 | 1.13 | 0.00974 | -0.045 | 116.043
7.5 | 1.176 | 0.01057 | -0.045 | 111.32
8 | 1.217 | 0.01233 | -0.046 | 98.637
8.5 | 1.256 | 0.01319 | -0.046 | 95.223
9 | 1.29 | 0.0141 | -0.046 | 91.478
9.5 | 1.318 | 0.01511 | -0.047 | 87.231
10 | 1.34 | 0.01624 | -0.047 | 82.502
10.5 | 1.35 | 0.01746 | -0.047 | 77.338
11 | 1.35 | 0.01883 | -0.048 | 71.685
11.5 | 1.338 | 0.02052 | -0.048 | 65.214
12 | 1.315 | 0.02241 | -0.048 | 58.712
12.5 | 1.281 | 0.02443 | -0.048 | 52.455
13 | 1.236 | 0.0269 | -0.048 | 45.943
13.5 | 1.178 | 0.03036 | -0.049 | 38.789
14 | 1.111 | 0.03344 | -0.049 | 33.233
14.5 | 1.032 | 0.03863 | -0.049 | 26.721
15 | 0.939 | 0.04775 | -0.048 | 19.672
15.5 | 0.835 | 0.06246 | -0.046 | 13.371

## 86. Re 6M Mach 0.25 (2)
BIGFOIL.COM POLAR EXPORT
NACA63-513 a=0.0
NACA63-513 a=0.0 |  |  |  | Cl Max: | 1.6327 | at alpha= | 16.5 | deg
XFOIL ncrit=9 |  |  |  | L/D Max: | 160.398 | at alpha= | 4.5 | deg
Re: | 6000000 |  |  | Cd Min: | 0.19109 | at alpha= | -17 | deg
Mach: | 0.25 |  |  | Cl=0 at alpha= | -2.5164 | deg
|  |  |  | @ Cl=0.1, Cd= | 0.005869
|  |  |  | @ Cl=0.4, Cd= | 0.0043085
|  |  |  | @ Cl=0.6, Cd= | 0.0043685
alpha (deg) | Cl | Cd | Cm | Cl/Cd
-17 | -0.594 | 0.19109 | 0.0298 | -3.1085
-15 | -0.6007 | 0.14123 | 0.0046 | -4.2533
-14.5 | -0.6235 | 0.125 | -0.0048 | -4.988
-14 | -0.6665 | 0.10594 | -0.0166 | -6.2913
-13.5 | -0.8855 | 0.05436 | -0.0577 | -16.2896
-13 | -0.974 | 0.04092 | -0.0635 | -23.8025
-12.5 | -1.0432 | 0.03245 | -0.057 | -32.1479
-12 | -1.0715 | 0.02276 | -0.0522 | -47.0782
-11.5 | -1.0435 | 0.01849 | -0.0492 | -56.4359
-11 | -0.9993 | 0.0159 | -0.047 | -62.8491
-10.5 | -0.9474 | 0.01425 | -0.0453 | -66.4842
-10 | -0.8963 | 0.01231 | -0.0435 | -72.8107
-9.5 | -0.8402 | 0.01117 | -0.0423 | -75.2193
-9 | -0.7822 | 0.01032 | -0.0413 | -75.7946
-8.5 | -0.7233 | 0.00964 | -0.0406 | -75.0311
-8 | -0.6639 | 0.00907 | -0.04 | -73.1974
-7.5 | -0.6041 | 0.00858 | -0.0395 | -70.4079
-7 | -0.5445 | 0.00802 | -0.0392 | -67.8928
-6.5 | -0.4848 | 0.00753 | -0.0389 | -64.3825
-6 | -0.4243 | 0.00724 | -0.0389 | -58.605
-5.5 | -0.3632 | 0.00705 | -0.039 | -51.5177
-5 | -0.3024 | 0.00681 | -0.0391 | -44.4053
-4.5 | -0.2416 | 0.00662 | -0.0393 | -36.4955
-4 | -0.1807 | 0.00647 | -0.0396 | -27.9289
-3.5 | -0.1196 | 0.00635 | -0.0399 | -18.8346
-3 | -0.0589 | 0.00615 | -0.0403 | -9.5772
-2.5 | 0.002 | 0.00604 | -0.0407 | 0.33113
-2 | 0.0629 | 0.00593 | -0.0412 | 10.6071
-1.5 | 0.1237 | 0.00583 | -0.0417 | 21.2178
-1 | 0.1844 | 0.00572 | -0.0423 | 32.2378
-0.5 | 0.2448 | 0.00548 | -0.0428 | 44.6715
0 | 0.3042 | 0.00493 | -0.0435 | 61.7039
0.5 | 0.3635 | 0.00443 | -0.0442 | 82.0542
1 | 0.4236 | 0.00423 | -0.0448 | 100.1418
1.5 | 0.4842 | 0.00418 | -0.0454 | 115.8373
2 | 0.5451 | 0.00426 | -0.0461 | 127.9577
2.5 | 0.6058 | 0.00438 | -0.0467 | 138.3105
3 | 0.6664 | 0.00452 | -0.0473 | 147.4336
3.5 | 0.7264 | 0.00472 | -0.0478 | 153.8983
4 | 0.7862 | 0.00495 | -0.0483 | 158.8283
4.5 | 0.8453 | 0.00527 | -0.0487 | 160.3985
5 | 0.9025 | 0.00578 | -0.0488 | 156.1419
5.5 | 0.9583 | 0.00641 | -0.0488 | 149.5008
6 | 1.0136 | 0.00703 | -0.0486 | 144.1821
6.5 | 1.0675 | 0.00767 | -0.0481 | 139.1786
7 | 1.1197 | 0.00833 | -0.0473 | 134.4178
7.5 | 1.1673 | 0.00892 | -0.0454 | 130.8632
8 | 1.2212 | 0.0098 | -0.0451 | 124.6122
8.5 | 1.272 | 0.01051 | -0.0441 | 121.0276
9 | 1.3216 | 0.01121 | -0.0428 | 117.8947
9.5 | 1.3696 | 0.0119 | -0.0412 | 115.0924
10 | 1.4136 | 0.01269 | -0.039 | 111.3948
10.5 | 1.4473 | 0.01358 | -0.0351 | 106.5758
11 | 1.469 | 0.01464 | -0.0297 | 100.3415
11.5 | 1.4937 | 0.01607 | -0.0256 | 92.9496
12 | 1.5179 | 0.01783 | -0.0222 | 85.1318
12.5 | 1.5412 | 0.01988 | -0.0192 | 77.5252
13 | 1.5619 | 0.02231 | -0.0164 | 70.009
13.5 | 1.5817 | 0.025 | -0.0141 | 63.268
14 | 1.595 | 0.02837 | -0.0118 | 56.2214
14.5 | 1.6095 | 0.03186 | -0.0101 | 50.5179
15 | 1.6187 | 0.03601 | -0.0087 | 44.9514
15.5 | 1.6268 | 0.0406 | -0.0079 | 40.069
16 | 1.6294 | 0.04603 | -0.0075 | 35.3987
16.5 | 1.6327 | 0.05169 | -0.0077 | 31.5864
17 | 1.6302 | 0.05829 | -0.0085 | 27.9671
17.5 | 1.6294 | 0.06506 | -0.0099 | 25.0446
18 | 1.6221 | 0.07292 | -0.0121 | 22.2449
18.5 | 1.6112 | 0.08171 | -0.0151 | 19.7185
19 | 1.5946 | 0.09166 | -0.0191 | 17.3969
19.5 | 1.5751 | 0.10249 | -0.024 | 15.3683
20 | 1.551 | 0.11451 | -0.0301 | 13.5447

## 87. Re 6M Mach 0.50 (1)
BIGFOIL.COM POLAR EXPORT
NACA63-513 a=0.0
NACA63-513 a=0.0 |  |  |  | Cl Max: | 1.287 | at alpha= | 8.5 | deg
JavaFoil+Calcfoil stall+Eppler ext transition |  |  |  | L/D Max: | 123.322 | at alpha= | 4 | deg
Re: | 6000000 |  |  | Cd Min: | 0.00538 | at alpha= | -0.5 | deg
Mach: | 0.5 |  |  | Cl=0 at alpha= | -2.442 | deg
|  |  |  | @ Cl=0.1, Cd= | 0.0067654
|  |  |  | @ Cl=0.4, Cd= | 0.0055007
|  |  |  | @ Cl=0.6, Cd= | 0.0059196
alpha (deg) | Cl | Cd | Cm | Cl/Cd
-20 | -0.98 | 0.15504 | -0.016 | -6.319
-19.5 | -0.955 | 0.15205 | -0.016 | -6.282
-19 | -0.926 | 0.14469 | -0.016 | -6.4
-18.5 | -0.896 | 0.14166 | -0.016 | -6.328
-18 | -0.868 | 0.13513 | -0.016 | -6.424
-17.5 | -0.841 | 0.13138 | -0.016 | -6.398
-17 | -0.813 | 0.12724 | -0.016 | -6.39
-16.5 | -0.786 | 0.12525 | -0.016 | -6.275
-16 | -0.757 | 0.12061 | -0.016 | -6.28
-15.5 | -0.728 | 0.11739 | -0.016 | -6.204
-15 | -0.701 | 0.1037 | -0.016 | -6.763
-14.5 | -0.673 | 0.0979 | -0.016 | -6.878
-14 | -0.646 | 0.09197 | -0.016 | -7.022
-13.5 | -0.617 | 0.10061 | -0.016 | -6.136
-13 | -0.589 | 0.09578 | -0.016 | -6.149
-12.5 | -0.562 | 0.08562 | -0.016 | -6.558
-12 | -0.534 | 0.07898 | -0.017 | -6.76
-11.5 | -0.506 | 0.07216 | -0.017 | -7.018
-11 | -0.48 | 0.06649 | -0.018 | -7.214
-10.5 | -0.453 | 0.06131 | -0.019 | -7.39
-10 | -0.421 | 0.07374 | -0.016 | -5.71
-9.5 | -0.393 | 0.06351 | -0.017 | -6.194
-9 | -0.366 | 0.05738 | -0.017 | -6.376
-8.5 | -0.338 | 0.05238 | -0.018 | -6.459
-8 | -0.311 | 0.04909 | -0.019 | -6.329
-7.5 | -0.281 | 0.0522 | -0.016 | -5.388
-7 | -0.253 | 0.0529 | -0.016 | -4.788
-6.5 | -0.226 | 0.0451 | -0.018 | -5.01
-6 | -0.318 | 0.04038 | -0.019 | -7.884
-5.5 | -0.376 | 0.00783 | -0.038 | -47.987
-5 | -0.33 | 0.00727 | -0.038 | -45.413
-4.5 | -0.273 | 0.00758 | -0.039 | -36.103
-4 | -0.21 | 0.00736 | -0.039 | -28.596
-3.5 | -0.144 | 0.00721 | -0.04 | -19.958
-3 | -0.076 | 0.00705 | -0.04 | -10.808
-2.5 | -0.008 | 0.00693 | -0.041 | -1.105
-2 | 0.061 | 0.00681 | -0.041 | 9.014
-1.5 | 0.131 | 0.00673 | -0.042 | 19.427
-1 | 0.2 | 0.00672 | -0.042 | 29.818
-0.5 | 0.27 | 0.00538 | -0.043 | 50.24
0 | 0.339 | 0.00543 | -0.043 | 62.392
0.5 | 0.408 | 0.00551 | -0.044 | 74.002
1 | 0.477 | 0.00564 | -0.044 | 84.624
1.5 | 0.546 | 0.00581 | -0.045 | 93.979
2 | 0.615 | 0.00595 | -0.045 | 103.366
2.5 | 0.683 | 0.00624 | -0.046 | 109.569
3 | 0.752 | 0.00656 | -0.047 | 114.577
3.5 | 0.82 | 0.00705 | -0.047 | 116.172
4 | 0.886 | 0.00718 | -0.048 | 123.322
4.5 | 0.95 | 0.00783 | -0.048 | 121.304
5 | 1.012 | 0.00837 | -0.048 | 120.954
5.5 | 1.07 | 0.00923 | -0.049 | 115.839
6 | 1.124 | 0.01032 | -0.049 | 108.92
6.5 | 1.175 | 0.01157 | -0.049 | 101.626
7 | 1.217 | 0.01407 | -0.049 | 86.462
7.5 | 1.254 | 0.01552 | -0.05 | 80.796
8 | 1.282 | 0.01693 | -0.05 | 75.692
8.5 | 1.287 | 0.0188 | -0.05 | 68.478
9 | 1.247 | 0.021 | -0.051 | 59.359
9.5 | 1.059 | 0.02526 | -0.051 | 41.945
10 | 0.793 | 0.02681 | -0.051 | 29.565
10.5 | 0.715 | 0.0707 | -0.034 | 10.108
11 | 0.846 | 0.03196 | -0.051 | 26.47
11.5 | 0.764 | 0.08217 | -0.033 | 9.296
12 | 0.898 | 0.03743 | -0.052 | 23.976
12.5 | 0.826 | 0.08518 | -0.037 | 9.695
13 | 0.868 | 0.0851 | -0.041 | 10.195
13.5 | 0.861 | 0.09849 | -0.029 | 8.745

## 88. Re 6M Mach 0.50 (2)
BIGFOIL.COM POLAR EXPORT
NACA63-513 a=0.0
NACA63-513 a=0.0 |  |  |  | Cl Max: | 1.4818 | at alpha= | 11 | deg
XFOIL ncrit=9 |  |  |  | L/D Max: | 166.667 | at alpha= | 4.5 | deg
Re: | 6000000 |  |  | Cd Min: | 0.26673 | at alpha= | -20 | deg
Mach: | 0.5 |  |  | Cl=0 at alpha= | -2.5343 | deg
|  |  |  | @ Cl=0.1, Cd= | 0.0060817
|  |  |  | @ Cl=0.4, Cd= | 0.0048065
|  |  |  | @ Cl=0.6, Cd= | 0.0044857
alpha (deg) | Cl | Cd | Cm | Cl/Cd
-20 | -0.7492 | 0.26673 | 0.0727 | -2.8088
-19.5 | -0.7262 | 0.25838 | 0.0673 | -2.8106
-19 | -0.703 | 0.25009 | 0.0619 | -2.811
-17 | -0.614 | 0.2175 | 0.0429 | -2.823
-16.5 | -0.5923 | 0.20934 | 0.0378 | -2.8294
-16 | -0.569 | 0.20083 | 0.0329 | -2.8332
-15.5 | -0.5501 | 0.19117 | 0.0276 | -2.8775
-15 | -0.5301 | 0.18207 | 0.0225 | -2.9115
-14.5 | -0.5109 | 0.17302 | 0.0174 | -2.9528
-14 | -0.4914 | 0.16437 | 0.0124 | -2.9896
-13.5 | -0.4736 | 0.1553 | 0.0074 | -3.0496
-13 | -0.4585 | 0.14589 | 0.0023 | -3.1428
-12.5 | -0.4428 | 0.13701 | -0.0027 | -3.2319
-12 | -0.4341 | 0.12678 | -0.0084 | -3.424
-11 | -0.4224 | 0.10676 | -0.0199 | -3.9565
-10.5 | -0.4198 | 0.09695 | -0.0257 | -4.3301
-10 | -0.4229 | 0.08673 | -0.032 | -4.8761
-9.5 | -0.4337 | 0.07591 | -0.0392 | -5.7133
-9 | -0.4497 | 0.0647 | -0.0473 | -6.9505
-8.5 | -0.4631 | 0.053 | -0.0587 | -8.7377
-8 | -0.4976 | 0.04485 | -0.063 | -11.0948
-7.5 | -0.525 | 0.03709 | -0.0619 | -14.1548
-7 | -0.5382 | 0.02718 | -0.0603 | -19.8013
-6.5 | -0.5329 | 0.01667 | -0.0574 | -31.9676
-6 | -0.5009 | 0.00905 | -0.0534 | -55.3481
-5.5 | -0.4297 | 0.00789 | -0.0508 | -54.4613
-5 | -0.3556 | 0.00744 | -0.0493 | -47.7957
-4.5 | -0.2815 | 0.00722 | -0.0484 | -38.9889
-4 | -0.2091 | 0.00694 | -0.0477 | -30.1297
-3.5 | -0.1372 | 0.00671 | -0.0474 | -20.4471
-3 | -0.0658 | 0.0065 | -0.0472 | -10.1231
-2 | 0.0755 | 0.00612 | -0.0474 | 12.3366
-1.5 | 0.1459 | 0.00601 | -0.0478 | 24.2762
-1 | 0.2159 | 0.00593 | -0.0483 | 36.4081
-0.5 | 0.2856 | 0.00576 | -0.0488 | 49.5833
0 | 0.3542 | 0.00532 | -0.0494 | 66.5789
0.5 | 0.4211 | 0.00457 | -0.0502 | 92.1444
1 | 0.4906 | 0.00445 | -0.0508 | 110.2472
1.5 | 0.5607 | 0.00443 | -0.0515 | 126.5688
2 | 0.6312 | 0.00453 | -0.0521 | 139.3377
2.5 | 0.7016 | 0.00467 | -0.0526 | 150.2355
3 | 0.772 | 0.00486 | -0.053 | 158.8477
3.5 | 0.8419 | 0.00512 | -0.0533 | 164.4336
4 | 0.9111 | 0.00548 | -0.0533 | 166.2591
4.5 | 0.98 | 0.00588 | -0.053 | 166.6667
5 | 1.0468 | 0.00644 | -0.0524 | 162.5466
5.5 | 1.1085 | 0.00733 | -0.0509 | 151.2278
6 | 1.1675 | 0.00826 | -0.0488 | 141.3438
6.5 | 1.2231 | 0.00922 | -0.0459 | 132.6573
7 | 1.2693 | 0.01029 | -0.0415 | 123.3528
7.5 | 1.3031 | 0.01157 | -0.0353 | 112.6275
8 | 1.3242 | 0.01314 | -0.028 | 100.7763
8.5 | 1.3562 | 0.01502 | -0.0231 | 90.2929
9 | 1.3887 | 0.01725 | -0.0188 | 80.5043
9.5 | 1.4178 | 0.01994 | -0.0147 | 71.1033
10 | 1.4465 | 0.02292 | -0.0109 | 63.1108
10.5 | 1.4679 | 0.02656 | -0.0073 | 55.2673
11 | 1.4818 | 0.03097 | -0.0039 | 47.8463
11.5 | 1.4806 | 0.0368 | -0.0011 | 40.2337
12 | 1.4631 | 0.04444 | 0.0004 | 32.923
12.5 | 1.4381 | 0.05337 | 0.0003 | 26.9458
13 | 1.4057 | 0.06375 | -0.0017 | 22.0502
13.5 | 1.3711 | 0.07525 | -0.0054 | 18.2206
14 | 1.341 | 0.08723 | -0.0103 | 15.3732
14.5 | 1.3113 | 0.10005 | -0.0168 | 13.1064
15 | 1.2792 | 0.11404 | -0.0248 | 11.2171
15.5 | 1.2507 | 0.12829 | -0.0336 | 9.749
16 | 1.2257 | 0.14275 | -0.043 | 8.5863

## 89. Re 7M Mach 0.00 (1)
BIGFOIL.COM POLAR EXPORT
NACA63-513 a=0.0
NACA63-513 a=0.0 |  |  |  | Cl Max: | 1.382 | at alpha= | 12 | deg
JavaFoil+Calcfoil stall+Eppler ext transition |  |  |  | L/D Max: | 136.015 | at alpha= | 6.5 | deg
Re: | 7000000 |  |  | Cd Min: | 0.00512 | at alpha= | -0.5 | deg
Mach: | 0 |  |  | Cl=0 at alpha= | -2.4417 | deg
|  |  |  | @ Cl=0.1, Cd= | 0.0063987
|  |  |  | @ Cl=0.4, Cd= | 0.005246
|  |  |  | @ Cl=0.6, Cd= | 0.0056773
alpha (deg) | Cl | Cd | Cm | Cl/Cd
-14.5 | -0.571 | 0.09812 | -0.014 | -5.823
-14 | -0.582 | 0.09222 | -0.014 | -6.309
-13.5 | -0.59 | 0.08792 | -0.014 | -6.715
-13 | -0.597 | 0.08277 | -0.015 | -7.213
-12.5 | -0.601 | 0.07773 | -0.015 | -7.731
-12 | -0.603 | 0.07243 | -0.016 | -8.319
-11.5 | -0.6 | 0.06823 | -0.016 | -8.797
-11 | -0.595 | 0.06373 | -0.016 | -9.334
-10.5 | -0.588 | 0.05796 | -0.018 | -10.147
-10 | -0.584 | 0.04833 | -0.02 | -12.081
-9.5 | -0.681 | 0.00904 | -0.03 | -75.397
-9 | -0.655 | 0.00879 | -0.03 | -74.478
-8.5 | -0.624 | 0.00838 | -0.03 | -74.417
-8 | -0.588 | 0.00605 | -0.031 | -97.111
-7.5 | -0.548 | 0.00585 | -0.031 | -93.609
-7 | -0.504 | 0.0056 | -0.032 | -90.104
-6.5 | -0.457 | 0.00548 | -0.032 | -83.454
-6 | -0.407 | 0.00544 | -0.032 | -74.75
-5.5 | -0.354 | 0.00676 | -0.033 | -52.404
-5 | -0.299 | 0.00655 | -0.033 | -45.707
-4.5 | -0.243 | 0.00689 | -0.034 | -35.236
-4 | -0.185 | 0.00677 | -0.034 | -27.281
-3.5 | -0.126 | 0.00668 | -0.034 | -18.828
-3 | -0.066 | 0.00658 | -0.035 | -10.095
-2.5 | -0.007 | 0.00649 | -0.035 | -1.025
-2 | 0.053 | 0.00643 | -0.036 | 8.295
-1.5 | 0.113 | 0.00639 | -0.036 | 17.762
-1 | 0.174 | 0.00635 | -0.037 | 27.362
-0.5 | 0.234 | 0.00512 | -0.037 | 45.744
0 | 0.294 | 0.00515 | -0.038 | 57.04
0.5 | 0.354 | 0.0052 | -0.038 | 67.995
1 | 0.414 | 0.00526 | -0.038 | 78.64
1.5 | 0.473 | 0.00538 | -0.039 | 87.973
2 | 0.533 | 0.00549 | -0.039 | 97.146
2.5 | 0.593 | 0.00565 | -0.04 | 104.839
3 | 0.652 | 0.00588 | -0.04 | 110.98
3.5 | 0.711 | 0.00612 | -0.041 | 116.169
4 | 0.77 | 0.00641 | -0.041 | 120.14
4.5 | 0.829 | 0.00667 | -0.042 | 124.381
5 | 0.887 | 0.0067 | -0.042 | 132.458
5.5 | 0.943 | 0.00711 | -0.043 | 132.682
6 | 0.999 | 0.00752 | -0.043 | 132.952
6.5 | 1.053 | 0.00774 | -0.044 | 136.015
7 | 1.103 | 0.0091 | -0.044 | 121.249
7.5 | 1.151 | 0.00971 | -0.044 | 118.538
8 | 1.192 | 0.0111 | -0.044 | 107.446
8.5 | 1.234 | 0.01185 | -0.045 | 104.15
9 | 1.272 | 0.01257 | -0.045 | 101.141
9.5 | 1.305 | 0.01334 | -0.045 | 97.867
10 | 1.335 | 0.01421 | -0.046 | 93.948
10.5 | 1.357 | 0.01513 | -0.046 | 89.668
11 | 1.371 | 0.0162 | -0.046 | 84.665
11.5 | 1.38 | 0.0173 | -0.047 | 79.791
12 | 1.382 | 0.01851 | -0.047 | 74.683
12.5 | 1.378 | 0.01998 | -0.047 | 68.963
13 | 1.367 | 0.02169 | -0.048 | 63.028
13.5 | 1.351 | 0.02321 | -0.048 | 58.207
14 | 1.328 | 0.02524 | -0.048 | 52.623
14.5 | 1.3 | 0.02796 | -0.048 | 46.474
15 | 1.269 | 0.02995 | -0.049 | 42.364
15.5 | 1.232 | 0.03312 | -0.049 | 37.195
16 | 1.19 | 0.03767 | -0.049 | 31.588
16.5 | 1.146 | 0.04208 | -0.049 | 27.244
17 | 1.103 | 0.04583 | -0.049 | 24.077

## 90. Re 7M Mach 0.00 (2)
BIGFOIL.COM POLAR EXPORT
NACA63-513 a=0.0
NACA63-513 a=0.0 |  |  |  | Cl Max: | 1.7214 | at alpha= | 19 | deg
XFOIL ncrit=9 |  |  |  | L/D Max: | 159.273 | at alpha= | 4.5 | deg
Re: | 7000000 |  |  | Cd Min: | 0.07059 | at alpha= | 20 | deg
Mach: | 0 |  |  | Cl=0 at alpha= | -2.5086 | deg
|  |  |  | @ Cl=0.1, Cd= | 0.0056706
|  |  |  | @ Cl=0.4, Cd= | 0.0041831
|  |  |  | @ Cl=0.6, Cd= | 0.0042912
alpha (deg) | Cl | Cd | Cm | Cl/Cd
-20 | -1.337 | 0.06687 | -0.0438 | -19.994
-19.5 | -1.4207 | 0.04759 | -0.0571 | -29.8529
-19 | -1.4542 | 0.03842 | -0.0611 | -37.8501
-18.5 | -1.4683 | 0.03268 | -0.0616 | -44.9296
-18 | -1.47 | 0.02885 | -0.0602 | -50.9532
-17.5 | -1.4741 | 0.02559 | -0.0569 | -57.6045
-16.5 | -1.4613 | 0.02181 | -0.0463 | -67.0014
-16 | -1.4301 | 0.02034 | -0.0438 | -70.3097
-15.5 | -1.3932 | 0.01902 | -0.042 | -73.2492
-15 | -1.3528 | 0.01777 | -0.0405 | -76.1283
-14.5 | -1.3091 | 0.01669 | -0.0393 | -78.4362
-14 | -1.2631 | 0.01571 | -0.0383 | -80.401
-13.5 | -1.2154 | 0.01483 | -0.0375 | -81.9555
-13 | -1.1661 | 0.01406 | -0.0369 | -82.9374
-12.5 | -1.1155 | 0.01334 | -0.0364 | -83.6207
-12 | -1.0644 | 0.01262 | -0.036 | -84.3423
-11.5 | -1.012 | 0.01202 | -0.0357 | -84.193
-11 | -0.9604 | 0.01119 | -0.0353 | -85.8266
-10.5 | -0.9074 | 0.01051 | -0.035 | -86.3368
-10 | -0.8535 | 0.00994 | -0.0349 | -85.8652
-9.5 | -0.799 | 0.00943 | -0.0348 | -84.7296
-9 | -0.7438 | 0.00898 | -0.0348 | -82.8285
-8.5 | -0.6881 | 0.00859 | -0.0349 | -80.1048
-8 | -0.6321 | 0.0082 | -0.035 | -77.0854
-7.5 | -0.5762 | 0.00776 | -0.0351 | -74.2526
-7 | -0.5201 | 0.00734 | -0.0353 | -70.8583
-6.5 | -0.4631 | 0.00706 | -0.0356 | -65.5949
-6 | -0.4056 | 0.00685 | -0.0359 | -59.2117
-5.5 | -0.3478 | 0.00671 | -0.0363 | -51.8331
-5 | -0.29 | 0.00649 | -0.0367 | -44.6841
-4.5 | -0.2321 | 0.00633 | -0.0371 | -36.6667
-4 | -0.1739 | 0.0062 | -0.0376 | -28.0484
-3.5 | -0.1156 | 0.00609 | -0.0381 | -18.9819
-3 | -0.0574 | 0.00593 | -0.0385 | -9.6796
-2.5 | 0.001 | 0.00583 | -0.039 | 0.17153
-2 | 0.0594 | 0.00574 | -0.0396 | 10.3484
-1.5 | 0.1179 | 0.00564 | -0.0401 | 20.9043
-1 | 0.1762 | 0.00553 | -0.0407 | 31.8626
-0.5 | 0.2343 | 0.00535 | -0.0413 | 43.7944
0 | 0.292 | 0.00496 | -0.0419 | 58.871
0.5 | 0.3492 | 0.00443 | -0.0426 | 78.8262
1 | 0.4068 | 0.00415 | -0.0433 | 98.0241
1.5 | 0.4648 | 0.00405 | -0.0439 | 114.7654
2 | 0.5232 | 0.00413 | -0.0445 | 126.6828
2.5 | 0.5815 | 0.00424 | -0.0452 | 137.1462
3 | 0.6393 | 0.0044 | -0.0458 | 145.2955
3.5 | 0.6969 | 0.00459 | -0.0464 | 151.8301
4 | 0.7541 | 0.00481 | -0.0469 | 156.7775
4.5 | 0.8107 | 0.00509 | -0.0474 | 159.2731
5 | 0.8648 | 0.0057 | -0.0477 | 151.7193
5.5 | 0.9191 | 0.00622 | -0.0479 | 147.7653
6 | 0.9726 | 0.00675 | -0.048 | 144.0889
6.5 | 1.0255 | 0.00729 | -0.048 | 140.6722
7 | 1.077 | 0.00785 | -0.0478 | 137.1975
7.5 | 1.1267 | 0.00837 | -0.0472 | 134.6117
8 | 1.1769 | 0.00896 | -0.0469 | 131.3504
8.5 | 1.227 | 0.00959 | -0.0465 | 127.9458
9 | 1.277 | 0.01016 | -0.0462 | 125.689
9.5 | 1.3259 | 0.01073 | -0.0457 | 123.5694
10 | 1.3731 | 0.01135 | -0.0449 | 120.978
10.5 | 1.4195 | 0.01194 | -0.0441 | 118.8861
11 | 1.4623 | 0.01266 | -0.0427 | 115.5055
11.5 | 1.5034 | 0.01333 | -0.0411 | 112.7832
12 | 1.5313 | 0.01419 | -0.0373 | 107.914
12.5 | 1.5517 | 0.01516 | -0.0326 | 102.3549
13 | 1.5738 | 0.01647 | -0.029 | 95.5556
13.5 | 1.5953 | 0.01806 | -0.026 | 88.3333
14 | 1.6178 | 0.01981 | -0.0235 | 81.6658
14.5 | 1.6381 | 0.02187 | -0.0213 | 74.9017
15 | 1.6525 | 0.02451 | -0.019 | 67.4215
15.5 | 1.6707 | 0.02705 | -0.0174 | 61.7634
16 | 1.6842 | 0.0301 | -0.0159 | 55.9535
16.5 | 1.6954 | 0.03352 | -0.0147 | 50.5788
17 | 1.6998 | 0.03783 | -0.0138 | 44.9326
17.5 | 1.7088 | 0.04197 | -0.0135 | 40.7148
18 | 1.7156 | 0.04654 | -0.0135 | 36.8629
18.5 | 1.7198 | 0.05166 | -0.014 | 33.2907
19 | 1.7214 | 0.05728 | -0.0149 | 30.0524
19.5 | 1.7187 | 0.06373 | -0.0164 | 26.9685
20 | 1.7148 | 0.07059 | -0.0183 | 24.2924

## 91. Re 7M Mach 0.10 (1)
BIGFOIL.COM POLAR EXPORT
NACA63-513 a=0.0
NACA63-513 a=0.0 |  |  |  | Cl Max: | 1.376 | at alpha= | 11.5 | deg
JavaFoil+Calcfoil stall+Eppler ext transition |  |  |  | L/D Max: | 134.967 | at alpha= | 6.5 | deg
Re: | 7000000 |  |  | Cd Min: | 0.00512 | at alpha= | -0.5 | deg
Mach: | 0.1 |  |  | Cl=0 at alpha= | -2.4426 | deg
|  |  |  | @ Cl=0.1, Cd= | 0.0063993
|  |  |  | @ Cl=0.4, Cd= | 0.005266
|  |  |  | @ Cl=0.6, Cd= | 0.0056683
alpha (deg) | Cl | Cd | Cm | Cl/Cd
-14.5 | -0.539 | 0.09955 | -0.014 | -5.416
-14 | -0.553 | 0.09334 | -0.014 | -5.925
-13.5 | -0.565 | 0.08826 | -0.014 | -6.4
-13 | -0.574 | 0.08336 | -0.014 | -6.892
-12.5 | -0.582 | 0.07875 | -0.015 | -7.384
-12 | -0.586 | 0.07388 | -0.015 | -7.928
-11.5 | -0.586 | 0.06976 | -0.016 | -8.403
-11 | -0.584 | 0.06458 | -0.016 | -9.043
-10.5 | -0.578 | 0.06011 | -0.017 | -9.609
-10 | -0.57 | 0.05394 | -0.018 | -10.563
-9.5 | -0.657 | 0.01092 | -0.029 | -60.162
-9 | -0.652 | 0.00898 | -0.03 | -72.564
-8.5 | -0.622 | 0.00847 | -0.031 | -73.463
-8 | -0.587 | 0.00813 | -0.031 | -72.232
-7.5 | -0.548 | 0.00776 | -0.031 | -70.613
-7 | -0.505 | 0.00576 | -0.032 | -87.746
-6.5 | -0.458 | 0.00549 | -0.032 | -83.523
-6 | -0.408 | 0.00545 | -0.033 | -74.886
-5.5 | -0.355 | 0.00677 | -0.033 | -52.471
-5 | -0.301 | 0.00656 | -0.033 | -45.806
-4.5 | -0.244 | 0.00691 | -0.034 | -35.296
-4 | -0.186 | 0.00679 | -0.034 | -27.35
-3.5 | -0.126 | 0.00669 | -0.035 | -18.891
-3 | -0.067 | 0.00661 | -0.035 | -10.09
-2.5 | -0.007 | 0.0065 | -0.036 | -1.029
-2 | 0.054 | 0.00643 | -0.036 | 8.327
-1.5 | 0.114 | 0.00639 | -0.036 | 17.841
-1 | 0.175 | 0.00635 | -0.037 | 27.49
-0.5 | 0.235 | 0.00512 | -0.037 | 45.964
0 | 0.295 | 0.00516 | -0.038 | 57.276
0.5 | 0.356 | 0.0052 | -0.038 | 68.339
1 | 0.416 | 0.00529 | -0.039 | 78.576
1.5 | 0.476 | 0.00538 | -0.039 | 88.43
2 | 0.536 | 0.00552 | -0.04 | 97.129
2.5 | 0.596 | 0.00565 | -0.04 | 105.372
3 | 0.655 | 0.00592 | -0.041 | 110.775
3.5 | 0.715 | 0.00617 | -0.041 | 115.824
4 | 0.774 | 0.00642 | -0.041 | 120.605
4.5 | 0.833 | 0.00669 | -0.042 | 124.609
5 | 0.891 | 0.00674 | -0.042 | 132.203
5.5 | 0.948 | 0.00712 | -0.043 | 133.064
6 | 1.004 | 0.0076 | -0.043 | 132.055
6.5 | 1.058 | 0.00784 | -0.044 | 134.967
7 | 1.108 | 0.00919 | -0.044 | 120.493
7.5 | 1.155 | 0.00981 | -0.044 | 117.72
8 | 1.197 | 0.01123 | -0.045 | 106.565
8.5 | 1.238 | 0.01201 | -0.045 | 103.048
9 | 1.275 | 0.01272 | -0.045 | 100.252
9.5 | 1.308 | 0.01351 | -0.046 | 96.812
10 | 1.337 | 0.01443 | -0.046 | 92.666
10.5 | 1.357 | 0.01537 | -0.046 | 88.315
11 | 1.37 | 0.01654 | -0.047 | 82.796
11.5 | 1.376 | 0.01762 | -0.047 | 78.133
12 | 1.376 | 0.01899 | -0.047 | 72.443
12.5 | 1.368 | 0.02041 | -0.048 | 67.048
13 | 1.353 | 0.02219 | -0.048 | 60.978
13.5 | 1.333 | 0.02399 | -0.048 | 55.537
14 | 1.306 | 0.02594 | -0.048 | 50.339
14.5 | 1.272 | 0.02886 | -0.048 | 44.094
15 | 1.235 | 0.03145 | -0.049 | 39.273
15.5 | 1.194 | 0.03443 | -0.049 | 34.68
16 | 1.147 | 0.03895 | -0.049 | 29.44
16.5 | 1.096 | 0.04487 | -0.049 | 24.419

## 92. Re 7M Mach 0.10 (2)
BIGFOIL.COM POLAR EXPORT
NACA63-513 a=0.0
NACA63-513 a=0.0 |  |  |  | Cl Max: | 1.7092 | at alpha= | 18.5 | deg
XFOIL ncrit=9 |  |  |  | L/D Max: | 159.687 | at alpha= | 4.5 | deg
Re: | 7000000 |  |  | Cd Min: | 0.07628 | at alpha= | 20 | deg
Mach: | 0.1 |  |  | Cl=0 at alpha= | -2.5093 | deg
|  |  |  | @ Cl=0.1, Cd= | 0.0056818
|  |  |  | @ Cl=0.4, Cd= | 0.0041954
|  |  |  | @ Cl=0.6, Cd= | 0.0042904
alpha (deg) | Cl | Cd | Cm | Cl/Cd
-19 | -1.2902 | 0.06284 | -0.0485 | -20.5315
-18.5 | -1.3677 | 0.04523 | -0.0606 | -30.2388
-18 | -1.3905 | 0.03754 | -0.0636 | -37.0405
-17.5 | -1.4135 | 0.03131 | -0.0636 | -45.1453
-16.5 | -1.4339 | 0.02461 | -0.0547 | -58.2649
-16 | -1.4223 | 0.02276 | -0.0494 | -62.4912
-15.5 | -1.3923 | 0.02102 | -0.0467 | -66.2369
-15 | -1.3569 | 0.01934 | -0.0444 | -70.1603
-14.5 | -1.3158 | 0.01796 | -0.0427 | -73.2628
-14 | -1.2715 | 0.01673 | -0.0413 | -76.0012
-13.5 | -1.2247 | 0.01563 | -0.0401 | -78.3557
-13 | -1.1759 | 0.01466 | -0.0392 | -80.2115
-12.5 | -1.1253 | 0.01382 | -0.0384 | -81.4255
-12 | -1.0739 | 0.013 | -0.0378 | -82.6077
-11.5 | -1.0211 | 0.01233 | -0.0373 | -82.8143
-11 | -0.9677 | 0.01167 | -0.0369 | -82.922
-10.5 | -0.9151 | 0.01079 | -0.0363 | -84.81
-10 | -0.8607 | 0.01015 | -0.036 | -84.798
-9.5 | -0.8057 | 0.00959 | -0.0358 | -84.0146
-9 | -0.75 | 0.0091 | -0.0357 | -82.4176
-8.5 | -0.6938 | 0.00868 | -0.0357 | -79.9309
-8 | -0.6371 | 0.00831 | -0.0357 | -76.6667
-7.5 | -0.5806 | 0.00784 | -0.0358 | -74.0561
-7 | -0.5239 | 0.00743 | -0.0359 | -70.5114
-6.5 | -0.4665 | 0.0071 | -0.0361 | -65.7042
-6 | -0.4085 | 0.00688 | -0.0363 | -59.375
-5.5 | -0.3502 | 0.00672 | -0.0367 | -52.1131
-5 | -0.292 | 0.00652 | -0.037 | -44.7853
-4.5 | -0.2336 | 0.00634 | -0.0374 | -36.8454
-4 | -0.175 | 0.00621 | -0.0379 | -28.1804
-3.5 | -0.1163 | 0.0061 | -0.0383 | -19.0656
-3 | -0.0577 | 0.00594 | -0.0388 | -9.7138
-2.5 | 0.0011 | 0.00584 | -0.0393 | 0.18836
-2 | 0.0599 | 0.00575 | -0.0398 | 10.4174
-1.5 | 0.1187 | 0.00565 | -0.0404 | 21.0088
-1 | 0.1774 | 0.00554 | -0.0409 | 32.0217
-0.5 | 0.2359 | 0.00536 | -0.0415 | 44.0112
0 | 0.2939 | 0.00498 | -0.0421 | 59.0161
0.5 | 0.3514 | 0.00443 | -0.0429 | 79.3228
1 | 0.4094 | 0.00415 | -0.0435 | 98.6506
1.5 | 0.4678 | 0.00406 | -0.0441 | 115.2217
2 | 0.5266 | 0.00414 | -0.0448 | 127.1981
2.5 | 0.5853 | 0.00425 | -0.0454 | 137.7176
3 | 0.6435 | 0.00441 | -0.046 | 145.9184
3.5 | 0.7014 | 0.00461 | -0.0466 | 152.1475
4 | 0.7591 | 0.00482 | -0.0471 | 157.4896
4.5 | 0.816 | 0.00511 | -0.0476 | 159.6869
5 | 0.8705 | 0.00572 | -0.0479 | 152.1853
5.5 | 0.9251 | 0.00625 | -0.0481 | 148.016
6 | 0.9789 | 0.00679 | -0.0481 | 144.1679
6.5 | 1.032 | 0.00735 | -0.0481 | 140.4082
7 | 1.084 | 0.0079 | -0.0479 | 137.2152
7.5 | 1.1339 | 0.00844 | -0.0472 | 134.3483
8 | 1.184 | 0.00907 | -0.0467 | 130.5402
8.5 | 1.2347 | 0.00968 | -0.0463 | 127.5517
9 | 1.2848 | 0.01026 | -0.0458 | 125.2242
9.5 | 1.334 | 0.01084 | -0.0452 | 123.0627
10 | 1.381 | 0.0115 | -0.0443 | 120.087
10.5 | 1.427 | 0.01212 | -0.0432 | 117.7393
11 | 1.4696 | 0.01283 | -0.0417 | 114.544
11.5 | 1.5089 | 0.01357 | -0.0396 | 111.1938
12 | 1.5283 | 0.01451 | -0.0342 | 105.3274
12.5 | 1.5516 | 0.01562 | -0.0303 | 99.3342
13 | 1.5733 | 0.01712 | -0.0268 | 91.8984
13.5 | 1.5957 | 0.01881 | -0.024 | 84.8325
14 | 1.6177 | 0.02074 | -0.0215 | 77.999
14.5 | 1.6357 | 0.02309 | -0.0192 | 70.8402
15 | 1.6516 | 0.02578 | -0.0172 | 64.0652
15.5 | 1.6684 | 0.02857 | -0.0156 | 58.3969
16 | 1.6779 | 0.03212 | -0.0141 | 52.2385
16.5 | 1.6877 | 0.03589 | -0.0131 | 47.0242
17 | 1.6945 | 0.0402 | -0.0125 | 42.1517
17.5 | 1.702 | 0.04472 | -0.0123 | 38.059
18 | 1.7071 | 0.0497 | -0.0126 | 34.3481
18.5 | 1.7092 | 0.05529 | -0.0133 | 30.9134
19 | 1.7068 | 0.06168 | -0.0145 | 27.6719
19.5 | 1.7003 | 0.06889 | -0.0164 | 24.6814
20 | 1.695 | 0.07628 | -0.0188 | 22.2208

## 93. Re 7M Mach 0.25 (1)
BIGFOIL.COM POLAR EXPORT
NACA63-513 a=0.0
NACA63-513 a=0.0 |  |  |  | Cl Max: | 1.352 | at alpha= | 10.5 | deg
JavaFoil+Calcfoil stall+Eppler ext transition |  |  |  | L/D Max: | 135.401 | at alpha= | 6 | deg
Re: | 7000000 |  |  | Cd Min: | 0.00516 | at alpha= | -0.5 | deg
Mach: | 0.25 |  |  | Cl=0 at alpha= | -2.4436 | deg
|  |  |  | @ Cl=0.1, Cd= | 0.006451
|  |  |  | @ Cl=0.4, Cd= | 0.0053021
|  |  |  | @ Cl=0.6, Cd= | 0.005709
alpha (deg) | Cl | Cd | Cm | Cl/Cd
-13 | -0.373 | 0.09017 | -0.014 | -4.136
-12.5 | -0.411 | 0.08495 | -0.014 | -4.835
-12 | -0.443 | 0.07935 | -0.015 | -5.589
-11.5 | -0.47 | 0.07391 | -0.015 | -6.362
-11 | -0.49 | 0.06986 | -0.015 | -7.019
-10.5 | -0.504 | 0.06533 | -0.015 | -7.718
-10 | -0.511 | 0.06207 | -0.016 | -8.226
-9.5 | -0.512 | 0.05611 | -0.017 | -9.121
-9 | -0.504 | 0.05294 | -0.017 | -9.524
-8.5 | -0.493 | 0.0475 | -0.019 | -10.38
-8 | -0.579 | 0.00852 | -0.032 | -67.984
-7.5 | -0.546 | 0.00804 | -0.032 | -68.001
-7 | -0.508 | 0.00775 | -0.033 | -65.498
-6.5 | -0.464 | 0.00556 | -0.033 | -83.385
-6 | -0.415 | 0.00551 | -0.033 | -75.38
-5.5 | -0.363 | 0.00687 | -0.034 | -52.758
-5 | -0.307 | 0.00665 | -0.034 | -46.233
-4.5 | -0.25 | 0.007 | -0.035 | -35.688
-4 | -0.19 | 0.00687 | -0.035 | -27.715
-3.5 | -0.13 | 0.00676 | -0.036 | -19.178
-3 | -0.068 | 0.00667 | -0.036 | -10.271
-2.5 | -0.007 | 0.00655 | -0.036 | -1.049
-2 | 0.055 | 0.00648 | -0.037 | 8.496
-1.5 | 0.117 | 0.00644 | -0.037 | 18.175
-1 | 0.179 | 0.00637 | -0.038 | 28.138
-0.5 | 0.242 | 0.00516 | -0.038 | 46.839
0 | 0.303 | 0.0052 | -0.039 | 58.404
0.5 | 0.365 | 0.00524 | -0.039 | 69.691
1 | 0.427 | 0.00535 | -0.04 | 79.771
1.5 | 0.489 | 0.00546 | -0.04 | 89.608
2 | 0.55 | 0.00558 | -0.041 | 98.686
2.5 | 0.612 | 0.00574 | -0.041 | 106.572
3 | 0.673 | 0.00604 | -0.042 | 111.402
3.5 | 0.734 | 0.00628 | -0.042 | 116.868
4 | 0.795 | 0.00657 | -0.043 | 120.987
4.5 | 0.856 | 0.00667 | -0.043 | 128.224
5 | 0.915 | 0.00695 | -0.044 | 131.571
5.5 | 0.973 | 0.00744 | -0.044 | 130.762
6 | 1.029 | 0.0076 | -0.044 | 135.401
6.5 | 1.082 | 0.00891 | -0.045 | 121.447
7 | 1.131 | 0.00966 | -0.045 | 117.112
7.5 | 1.174 | 0.01124 | -0.045 | 104.461
8 | 1.218 | 0.01208 | -0.046 | 100.797
8.5 | 1.258 | 0.01282 | -0.046 | 98.132
9 | 1.292 | 0.01369 | -0.046 | 94.394
9.5 | 1.32 | 0.01466 | -0.047 | 90.057
10 | 1.342 | 0.01577 | -0.047 | 85.134
10.5 | 1.352 | 0.01694 | -0.047 | 79.86
11 | 1.352 | 0.01824 | -0.048 | 74.087
11.5 | 1.34 | 0.0199 | -0.048 | 67.339
12 | 1.318 | 0.02175 | -0.048 | 60.573
12.5 | 1.284 | 0.02369 | -0.048 | 54.177
13 | 1.238 | 0.026 | -0.049 | 47.614
13.5 | 1.18 | 0.02933 | -0.049 | 40.234
14 | 1.114 | 0.03224 | -0.049 | 34.538
14.5 | 1.035 | 0.03713 | -0.049 | 27.864
15 | 0.943 | 0.04541 | -0.048 | 20.77
15.5 | 0.842 | 0.05774 | -0.047 | 14.58

## 94. Re 7M Mach 0.25 (2)
BIGFOIL.COM POLAR EXPORT
NACA63-513 a=0.0
NACA63-513 a=0.0 |  |  |  | Cl Max: | 1.6526 | at alpha= | 16.5 | deg
XFOIL ncrit=9 |  |  |  | L/D Max: | 161.029 | at alpha= | 4.5 | deg
Re: | 7000000 |  |  | Cd Min: | 0.24187 | at alpha= | -20 | deg
Mach: | 0.25 |  |  | Cl=0 at alpha= | -2.5131 | deg
|  |  |  | @ Cl=0.1, Cd= | 0.0057386
|  |  |  | @ Cl=0.4, Cd= | 0.0042883
|  |  |  | @ Cl=0.6, Cd= | 0.0042877
alpha (deg) | Cl | Cd | Cm | Cl/Cd
-20 | -0.6903 | 0.24187 | 0.0585 | -2.854
-19.5 | -0.6721 | 0.23433 | 0.0539 | -2.8682
-19 | -0.6544 | 0.22612 | 0.0493 | -2.894
-18.5 | -0.6364 | 0.21866 | 0.0447 | -2.9105
-17 | -0.6013 | 0.18971 | 0.0302 | -3.1696
-16.5 | -0.5822 | 0.18359 | 0.0263 | -3.1712
-16 | -0.5717 | 0.17392 | 0.0212 | -3.2871
-15.5 | -0.6119 | 0.14936 | 0.0094 | -4.0968
-15 | -0.636 | 0.1323 | -0.0004 | -4.8073
-14.5 | -0.6652 | 0.11559 | -0.0107 | -5.7548
-14 | -0.9062 | 0.05769 | -0.0556 | -15.7081
-13.5 | -0.9716 | 0.04457 | -0.0642 | -21.7994
-13 | -1.0537 | 0.03518 | -0.0613 | -29.9517
-12.5 | -1.1079 | 0.02542 | -0.0547 | -43.5838
-12 | -1.0938 | 0.02001 | -0.0511 | -54.6627
-11.5 | -1.0562 | 0.01677 | -0.0484 | -62.9815
-11 | -1.0078 | 0.01467 | -0.0463 | -68.698
-10.5 | -0.9539 | 0.01328 | -0.0447 | -71.8298
-10 | -0.8976 | 0.0122 | -0.0434 | -73.5738
-9.5 | -0.8425 | 0.01082 | -0.0421 | -77.8651
-9 | -0.7844 | 0.00998 | -0.0411 | -78.5972
-8.5 | -0.7253 | 0.00933 | -0.0404 | -77.7385
-8 | -0.6656 | 0.00878 | -0.0398 | -75.8087
-7.5 | -0.6055 | 0.00832 | -0.0394 | -72.7764
-7 | -0.5456 | 0.00784 | -0.039 | -69.5918
-6.5 | -0.4857 | 0.00738 | -0.0388 | -65.813
-6 | -0.4253 | 0.00703 | -0.0388 | -60.4979
-5.5 | -0.3642 | 0.00682 | -0.0388 | -53.4018
-5 | -0.3032 | 0.00665 | -0.039 | -45.594
-4.5 | -0.2423 | 0.00643 | -0.0392 | -37.6827
-4 | -0.1813 | 0.00628 | -0.0395 | -28.8694
-3.5 | -0.1203 | 0.00616 | -0.0399 | -19.5292
-3 | -0.0593 | 0.006 | -0.0402 | -9.8833
-2.5 | 0.0016 | 0.00587 | -0.0407 | 0.27257
-2 | 0.0626 | 0.0058 | -0.0412 | 10.7931
-1.5 | 0.1235 | 0.0057 | -0.0417 | 21.6667
-1 | 0.1843 | 0.00559 | -0.0422 | 32.9696
-0.5 | 0.2448 | 0.00541 | -0.0428 | 45.2495
0 | 0.3048 | 0.00505 | -0.0435 | 60.3564
0.5 | 0.364 | 0.00445 | -0.0442 | 81.7978
1 | 0.4241 | 0.00418 | -0.0449 | 101.4593
1.5 | 0.4846 | 0.0041 | -0.0455 | 118.1951
2 | 0.5455 | 0.00418 | -0.0461 | 130.5024
2.5 | 0.6062 | 0.0043 | -0.0468 | 140.9767
3 | 0.6666 | 0.00448 | -0.0474 | 148.7946
3.5 | 0.7266 | 0.00469 | -0.0479 | 154.9254
4 | 0.7865 | 0.00492 | -0.0484 | 159.8577
4.5 | 0.8454 | 0.00525 | -0.0488 | 161.0286
5 | 0.9021 | 0.00585 | -0.0489 | 154.2051
5.5 | 0.9586 | 0.0064 | -0.0489 | 149.7812
6 | 1.0143 | 0.007 | -0.0487 | 144.9
6.5 | 1.0688 | 0.00762 | -0.0484 | 140.2625
7 | 1.122 | 0.00825 | -0.0477 | 136
7.5 | 1.1723 | 0.00891 | -0.0465 | 131.5713
8 | 1.224 | 0.00957 | -0.0455 | 127.8997
8.5 | 1.2753 | 0.01026 | -0.0445 | 124.2982
9 | 1.3259 | 0.01092 | -0.0434 | 121.4194
9.5 | 1.3748 | 0.01159 | -0.0419 | 118.6195
10 | 1.4209 | 0.01231 | -0.04 | 115.4265
10.5 | 1.4608 | 0.01316 | -0.0371 | 111.003
11 | 1.4831 | 0.01408 | -0.0314 | 105.3338
11.5 | 1.5049 | 0.01547 | -0.0267 | 97.2786
12 | 1.5312 | 0.01703 | -0.0232 | 89.9119
12.5 | 1.5527 | 0.01909 | -0.0199 | 81.3358
13 | 1.5762 | 0.02127 | -0.0171 | 74.1044
13.5 | 1.5943 | 0.02399 | -0.0145 | 66.4569
14 | 1.6113 | 0.02703 | -0.0123 | 59.6115
14.5 | 1.6253 | 0.03046 | -0.0104 | 53.3585
15 | 1.6335 | 0.03459 | -0.0087 | 47.2246
15.5 | 1.6426 | 0.039 | -0.0077 | 42.1179
16 | 1.6498 | 0.04386 | -0.0072 | 37.6151
16.5 | 1.6526 | 0.04943 | -0.0072 | 33.4331
17 | 1.6492 | 0.05602 | -0.0078 | 29.4395
17.5 | 1.6488 | 0.06262 | -0.009 | 26.3302
18 | 1.6419 | 0.07033 | -0.011 | 23.3457
18.5 | 1.6293 | 0.0792 | -0.0139 | 20.572
19 | 1.6103 | 0.08934 | -0.0179 | 18.0244
19.5 | 1.5942 | 0.09958 | -0.0224 | 16.0092
20 | 1.5734 | 0.11092 | -0.028 | 14.185

## 95. Re 7M Mach 0.50 (1)
BIGFOIL.COM POLAR EXPORT
NACA63-513 a=0.0
NACA63-513 a=0.0 |  |  |  | Cl Max: | 1.289 | at alpha= | 8.5 | deg
JavaFoil+Calcfoil stall+Eppler ext transition |  |  |  | L/D Max: | 123.022 | at alpha= | 4 | deg
Re: | 7000000 |  |  | Cd Min: | 0.00533 | at alpha= | -0.5 | deg
Mach: | 0.5 |  |  | Cl=0 at alpha= | -2.442 | deg
|  |  |  | @ Cl=0.1, Cd= | 0.0066554
|  |  |  | @ Cl=0.4, Cd= | 0.0054872
|  |  |  | @ Cl=0.6, Cd= | 0.0059378
alpha (deg) | Cl | Cd | Cm | Cl/Cd
-20 | -0.98 | 0.15371 | -0.016 | -6.376
-19.5 | -0.956 | 0.14934 | -0.017 | -6.4
-19 | -0.927 | 0.1425 | -0.016 | -6.503
-18.5 | -0.897 | 0.13854 | -0.016 | -6.478
-18 | -0.868 | 0.13444 | -0.016 | -6.458
-17.5 | -0.841 | 0.1288 | -0.016 | -6.528
-17 | -0.813 | 0.12464 | -0.016 | -6.525
-16.5 | -0.786 | 0.12582 | -0.016 | -6.249
-16 | -0.758 | 0.11869 | -0.016 | -6.384
-15.5 | -0.729 | 0.11201 | -0.016 | -6.508
-15 | -0.702 | 0.10209 | -0.016 | -6.877
-14.5 | -0.674 | 0.09692 | -0.017 | -6.957
-14 | -0.647 | 0.09077 | -0.017 | -7.126
-13.5 | -0.617 | 0.09928 | -0.016 | -6.22
-13 | -0.589 | 0.0939 | -0.016 | -6.275
-12.5 | -0.562 | 0.08408 | -0.017 | -6.682
-12 | -0.534 | 0.07783 | -0.017 | -6.865
-11.5 | -0.507 | 0.07109 | -0.018 | -7.135
-11 | -0.481 | 0.06512 | -0.019 | -7.385
-10.5 | -0.455 | 0.05873 | -0.02 | -7.755
-10 | -0.421 | 0.07265 | -0.016 | -5.796
-9.5 | -0.393 | 0.06307 | -0.017 | -6.238
-9 | -0.366 | 0.05638 | -0.018 | -6.494
-8.5 | -0.339 | 0.05179 | -0.018 | -6.539
-8 | -0.311 | 0.04831 | -0.019 | -6.443
-7.5 | -0.281 | 0.05156 | -0.017 | -5.457
-7 | -0.253 | 0.05136 | -0.016 | -4.931
-6.5 | -0.226 | 0.04485 | -0.018 | -5.039
-6 | -0.318 | 0.03999 | -0.02 | -7.965
-5.5 | -0.376 | 0.00769 | -0.038 | -48.891
-5 | -0.33 | 0.00714 | -0.038 | -46.269
-4.5 | -0.273 | 0.00741 | -0.039 | -36.906
-4 | -0.21 | 0.00721 | -0.039 | -29.194
-3.5 | -0.144 | 0.00705 | -0.04 | -20.401
-3 | -0.076 | 0.00692 | -0.04 | -11.008
-2.5 | -0.008 | 0.0068 | -0.041 | -1.126
-2 | 0.061 | 0.0067 | -0.041 | 9.159
-1.5 | 0.131 | 0.00662 | -0.042 | 19.747
-1 | 0.2 | 0.00659 | -0.042 | 30.416
-0.5 | 0.27 | 0.00533 | -0.043 | 50.781
0 | 0.339 | 0.00539 | -0.043 | 62.842
0.5 | 0.408 | 0.0055 | -0.044 | 74.236
1 | 0.477 | 0.0056 | -0.044 | 85.246
1.5 | 0.546 | 0.00575 | -0.045 | 94.988
2 | 0.615 | 0.00599 | -0.045 | 102.638
2.5 | 0.683 | 0.00625 | -0.046 | 109.402
3 | 0.752 | 0.00662 | -0.047 | 113.594
3.5 | 0.82 | 0.00698 | -0.047 | 117.391
4 | 0.886 | 0.0072 | -0.048 | 123.022
4.5 | 0.951 | 0.00782 | -0.048 | 121.568
5 | 1.012 | 0.00843 | -0.048 | 120.026
5.5 | 1.07 | 0.00925 | -0.049 | 115.652
6 | 1.125 | 0.01025 | -0.049 | 109.759
6.5 | 1.177 | 0.01143 | -0.049 | 102.905
7 | 1.218 | 0.01372 | -0.049 | 88.776
7.5 | 1.256 | 0.01511 | -0.05 | 83.111
8 | 1.283 | 0.0165 | -0.05 | 77.788
8.5 | 1.289 | 0.01825 | -0.05 | 70.622
9 | 1.248 | 0.02038 | -0.051 | 61.239
9.5 | 1.061 | 0.02449 | -0.051 | 43.337
10 | 0.794 | 0.02598 | -0.051 | 30.568
10.5 | 0.8 | 0.0356 | -0.049 | 22.48
11 | 0.848 | 0.03105 | -0.051 | 27.297
11.5 | 0.827 | 0.05291 | -0.047 | 15.622
12 | 0.901 | 0.03604 | -0.052 | 24.99
12.5 | 0.904 | 0.04881 | -0.05 | 18.523
13 | 0.897 | 0.06948 | -0.046 | 12.913
13.5 | 0.865 | 0.0979 | -0.032 | 8.841

## 96. Re 7M Mach 0.50 (2)
BIGFOIL.COM POLAR EXPORT
NACA63-513 a=0.0
NACA63-513 a=0.0 |  |  |  | Cl Max: | 1.4994 | at alpha= | 11 | deg
XFOIL ncrit=9 |  |  |  | L/D Max: | 167.864 | at alpha= | 4 | deg
Re: | 7000000 |  |  | Cd Min: | 0.14158 | at alpha= | 16 | deg
Mach: | 0.5 |  |  | Cl=0 at alpha= | -99 | deg
|  |  |  | @ Cl=0.1, Cd= | 0.00535
|  |  |  | @ Cl=0.4, Cd= | 0.0048032
|  |  |  | @ Cl=0.6, Cd= | 0.004386
alpha (deg) | Cl | Cd | Cm | Cl/Cd
0 | 0.3547 | 0.00535 | -0.0494 | 66.2991
0.5 | 0.4218 | 0.00454 | -0.0502 | 92.9075
1 | 0.4913 | 0.00437 | -0.0509 | 112.4256
1.5 | 0.5612 | 0.00432 | -0.0515 | 129.9074
2 | 0.6317 | 0.00444 | -0.0522 | 142.2748
2.5 | 0.7023 | 0.00458 | -0.0527 | 153.3406
3 | 0.7725 | 0.00479 | -0.0531 | 161.2735
3.5 | 0.8426 | 0.00505 | -0.0534 | 166.8515
4 | 0.9115 | 0.00543 | -0.0534 | 167.8637
4.5 | 0.9803 | 0.00584 | -0.0531 | 167.8596
5 | 1.047 | 0.00642 | -0.0525 | 163.0841
5.5 | 1.109 | 0.0073 | -0.051 | 151.9178
6 | 1.1688 | 0.0082 | -0.049 | 142.5366
7 | 1.2737 | 0.01022 | -0.0422 | 124.6282
7.5 | 1.3127 | 0.01131 | -0.0366 | 116.0654
8 | 1.3342 | 0.01269 | -0.0288 | 105.1379
8.5 | 1.3668 | 0.01444 | -0.0237 | 94.6537
9 | 1.4014 | 0.0165 | -0.0193 | 84.9333
9.5 | 1.4331 | 0.01899 | -0.0151 | 75.466
10 | 1.4613 | 0.02193 | -0.0112 | 66.6347
10.5 | 1.4857 | 0.02535 | -0.0074 | 58.6075
11 | 1.4994 | 0.02971 | -0.0038 | 50.4679
11.5 | 1.4969 | 0.03554 | -0.0007 | 42.1187
12 | 1.4776 | 0.04321 | 0.001 | 34.1958
12.5 | 1.4513 | 0.05214 | 0.001 | 27.8347
13 | 1.418 | 0.06247 | -0.0008 | 22.6989
13.5 | 1.3814 | 0.07405 | -0.0044 | 18.655
14 | 1.3496 | 0.08613 | -0.0094 | 15.6693
14.5 | 1.3182 | 0.09911 | -0.016 | 13.3004
15 | 1.2864 | 0.11301 | -0.0239 | 11.3831
15.5 | 1.2582 | 0.12719 | -0.0327 | 9.8923
16 | 1.2334 | 0.14158 | -0.042 | 8.7117

## 97. Re 8M Mach 0.00 (1)
BIGFOIL.COM POLAR EXPORT
NACA63-513 a=0.0
NACA63-513 a=0.0 |  |  |  | Cl Max: | 1.384 | at alpha= | 12 | deg
JavaFoil+Calcfoil stall+Eppler ext transition |  |  |  | L/D Max: | 136.251 | at alpha= | 6.5 | deg
Re: | 8000000 |  |  | Cd Min: | 0.00508 | at alpha= | -0.5 | deg
Mach: | 0 |  |  | Cl=0 at alpha= | -2.4417 | deg
|  |  |  | @ Cl=0.1, Cd= | 0.0063087
|  |  |  | @ Cl=0.4, Cd= | 0.005259
|  |  |  | @ Cl=0.6, Cd= | 0.0057373
alpha (deg) | Cl | Cd | Cm | Cl/Cd
-14.5 | -0.571 | 0.09663 | -0.014 | -5.913
-14 | -0.582 | 0.09186 | -0.014 | -6.338
-13.5 | -0.591 | 0.08696 | -0.014 | -6.793
-13 | -0.597 | 0.08174 | -0.015 | -7.308
-12.5 | -0.601 | 0.07701 | -0.015 | -7.809
-12 | -0.603 | 0.07188 | -0.016 | -8.386
-11.5 | -0.601 | 0.06781 | -0.016 | -8.856
-11 | -0.596 | 0.06295 | -0.017 | -9.465
-10.5 | -0.59 | 0.05655 | -0.018 | -10.429
-10 | -0.669 | 0.01338 | -0.028 | -49.99
-9.5 | -0.681 | 0.00883 | -0.03 | -77.178
-9 | -0.655 | 0.0086 | -0.03 | -76.104
-8.5 | -0.624 | 0.00824 | -0.03 | -75.704
-8 | -0.588 | 0.00597 | -0.031 | -98.512
-7.5 | -0.548 | 0.00577 | -0.031 | -94.946
-7 | -0.504 | 0.00551 | -0.032 | -91.44
-6.5 | -0.457 | 0.00539 | -0.032 | -84.726
-6 | -0.407 | 0.00537 | -0.032 | -75.751
-5.5 | -0.354 | 0.00664 | -0.033 | -53.306
-5 | -0.299 | 0.00644 | -0.033 | -46.43
-4.5 | -0.243 | 0.00677 | -0.034 | -35.841
-4 | -0.185 | 0.00667 | -0.034 | -27.691
-3.5 | -0.126 | 0.00658 | -0.034 | -19.125
-3 | -0.066 | 0.00647 | -0.035 | -10.26
-2.5 | -0.007 | 0.0064 | -0.035 | -1.041
-2 | 0.053 | 0.00634 | -0.036 | 8.406
-1.5 | 0.113 | 0.0063 | -0.036 | 17.998
-1 | 0.174 | 0.00624 | -0.037 | 27.826
-0.5 | 0.234 | 0.00508 | -0.037 | 46.076
0 | 0.294 | 0.00512 | -0.038 | 57.394
0.5 | 0.354 | 0.00519 | -0.038 | 68.117
1 | 0.414 | 0.00528 | -0.038 | 78.383
1.5 | 0.473 | 0.00537 | -0.039 | 88.09
2 | 0.533 | 0.0055 | -0.039 | 96.868
2.5 | 0.593 | 0.00571 | -0.04 | 103.794
3 | 0.652 | 0.00594 | -0.04 | 109.816
3.5 | 0.711 | 0.00613 | -0.041 | 115.98
4 | 0.77 | 0.00639 | -0.041 | 120.621
4.5 | 0.829 | 0.00669 | -0.042 | 123.894
5 | 0.887 | 0.00674 | -0.042 | 131.488
5.5 | 0.944 | 0.0071 | -0.043 | 132.932
6 | 0.999 | 0.00756 | -0.043 | 132.212
6.5 | 1.053 | 0.00773 | -0.044 | 136.251
7 | 1.104 | 0.00902 | -0.044 | 122.321
7.5 | 1.152 | 0.0096 | -0.044 | 120.025
8 | 1.194 | 0.01088 | -0.045 | 109.762
8.5 | 1.236 | 0.01159 | -0.045 | 106.616
9 | 1.273 | 0.0123 | -0.045 | 103.548
9.5 | 1.307 | 0.01304 | -0.046 | 100.243
10 | 1.336 | 0.0139 | -0.046 | 96.138
10.5 | 1.358 | 0.01474 | -0.046 | 92.164
11 | 1.373 | 0.01583 | -0.047 | 86.718
11.5 | 1.382 | 0.01681 | -0.047 | 82.197
12 | 1.384 | 0.01802 | -0.047 | 76.823
12.5 | 1.38 | 0.01946 | -0.047 | 70.892
13 | 1.369 | 0.0211 | -0.048 | 64.875
13.5 | 1.353 | 0.02254 | -0.048 | 60.012
14 | 1.33 | 0.02449 | -0.048 | 54.308
14.5 | 1.302 | 0.02712 | -0.048 | 47.989
15 | 1.271 | 0.02905 | -0.049 | 43.754
15.5 | 1.234 | 0.03209 | -0.049 | 38.453
16 | 1.192 | 0.03645 | -0.049 | 32.706
16.5 | 1.149 | 0.04067 | -0.049 | 28.246
17 | 1.106 | 0.04427 | -0.049 | 24.981

## 98. Re 8M Mach 0.00 (2)
BIGFOIL.COM POLAR EXPORT
NACA63-513 a=0.0
NACA63-513 a=0.0 |  |  |  | Cl Max: | 1.7369 | at alpha= | 19 | deg
XFOIL ncrit=9 |  |  |  | L/D Max: | 158.961 | at alpha= | 4.5 | deg
Re: | 8000000 |  |  | Cd Min: | 0.0683 | at alpha= | 20 | deg
Mach: | 0 |  |  | Cl=0 at alpha= | -2.506 | deg
|  |  |  | @ Cl=0.1, Cd= | 0.0055811
|  |  |  | @ Cl=0.4, Cd= | 0.0042007
|  |  |  | @ Cl=0.6, Cd= | 0.0042577
alpha (deg) | Cl | Cd | Cm | Cl/Cd
-20 | -1.401 | 0.05654 | -0.0516 | -24.7789
-19.5 | -1.4531 | 0.04361 | -0.0594 | -33.3203
-19 | -1.4794 | 0.03588 | -0.0618 | -41.2319
-18.5 | -1.4894 | 0.03088 | -0.0615 | -48.2319
-18 | -1.4893 | 0.02746 | -0.0595 | -54.2353
-17 | -1.4989 | 0.02247 | -0.0483 | -66.7067
-16.5 | -1.4733 | 0.02095 | -0.0451 | -70.3246
-16 | -1.4397 | 0.01953 | -0.0429 | -73.7174
-15.5 | -1.4015 | 0.01822 | -0.0412 | -76.921
-15 | -1.3602 | 0.01701 | -0.0397 | -79.9647
-14.5 | -1.3155 | 0.01598 | -0.0386 | -82.3217
-14 | -1.2687 | 0.01506 | -0.0377 | -84.243
-13.5 | -1.2203 | 0.01422 | -0.037 | -85.8158
-13 | -1.1704 | 0.01348 | -0.0364 | -86.8249
-12.5 | -1.1194 | 0.01281 | -0.036 | -87.3849
-12 | -1.0678 | 0.01214 | -0.0356 | -87.9572
-11.5 | -1.015 | 0.01158 | -0.0353 | -87.6511
-11 | -0.9618 | 0.01101 | -0.0351 | -87.3569
-10.5 | -0.909 | 0.01029 | -0.0349 | -88.3382
-10 | -0.855 | 0.00973 | -0.0347 | -87.8726
-9.5 | -0.8004 | 0.00922 | -0.0347 | -86.8113
-9 | -0.7452 | 0.00876 | -0.0347 | -85.0685
-8.5 | -0.6894 | 0.00837 | -0.0348 | -82.3656
-8 | -0.6331 | 0.00803 | -0.0349 | -78.8418
-7.5 | -0.5771 | 0.00761 | -0.035 | -75.8344
-7 | -0.5207 | 0.00721 | -0.0352 | -72.2191
-6.5 | -0.4638 | 0.00691 | -0.0355 | -67.1201
-6 | -0.4063 | 0.00669 | -0.0358 | -60.7324
-5.5 | -0.3484 | 0.00653 | -0.0362 | -53.3538
-5 | -0.2905 | 0.00636 | -0.0366 | -45.6761
-4.5 | -0.2326 | 0.00619 | -0.0371 | -37.5767
-4 | -0.1744 | 0.00605 | -0.0375 | -28.8264
-3.5 | -0.1161 | 0.00594 | -0.038 | -19.5455
-3 | -0.0577 | 0.00583 | -0.0385 | -9.8971
-2.5 | 0.0007 | 0.0057 | -0.039 | 0.12281
-2 | 0.0592 | 0.00563 | -0.0395 | 10.5151
-1.5 | 0.1176 | 0.00556 | -0.0401 | 21.1511
-1 | 0.1761 | 0.00545 | -0.0407 | 32.3119
-0.5 | 0.2343 | 0.00527 | -0.0413 | 44.4592
0 | 0.2922 | 0.00499 | -0.0419 | 58.5571
0.5 | 0.3495 | 0.00449 | -0.0426 | 77.8396
1 | 0.4071 | 0.00416 | -0.0433 | 97.8606
1.5 | 0.465 | 0.00401 | -0.0439 | 115.9601
2 | 0.5234 | 0.00409 | -0.0446 | 127.9707
2.5 | 0.5816 | 0.00421 | -0.0452 | 138.1473
3 | 0.6395 | 0.00436 | -0.0458 | 146.6743
3.5 | 0.697 | 0.00457 | -0.0464 | 152.5164
4 | 0.7542 | 0.00481 | -0.047 | 156.7983
4.5 | 0.8107 | 0.0051 | -0.0475 | 158.9608
5.5 | 0.9192 | 0.00622 | -0.048 | 147.7814
6 | 0.9731 | 0.00672 | -0.0481 | 144.8065
6.5 | 1.0263 | 0.00724 | -0.0482 | 141.7541
7 | 1.0784 | 0.00779 | -0.0481 | 138.4339
7.5 | 1.1291 | 0.00835 | -0.0477 | 135.2216
8 | 1.1747 | 0.00885 | -0.0463 | 132.7345
8.5 | 1.2291 | 0.0094 | -0.0468 | 130.7553
9 | 1.2795 | 0.00994 | -0.0465 | 128.7223
9.5 | 1.3292 | 0.01047 | -0.0461 | 126.9532
10 | 1.377 | 0.01107 | -0.0455 | 124.3902
10.5 | 1.4235 | 0.01168 | -0.0447 | 121.875
11 | 1.468 | 0.01231 | -0.0436 | 119.2526
11.5 | 1.5093 | 0.01301 | -0.042 | 116.0108
12 | 1.5448 | 0.0138 | -0.0395 | 111.942
12.5 | 1.5634 | 0.01468 | -0.0342 | 106.4986
13 | 1.5832 | 0.01596 | -0.0301 | 99.198
13.5 | 1.6064 | 0.01738 | -0.027 | 92.4281
14 | 1.6287 | 0.01907 | -0.0244 | 85.4064
14.5 | 1.6478 | 0.02113 | -0.0219 | 77.9839
15 | 1.6656 | 0.02346 | -0.0197 | 70.9974
15.5 | 1.6839 | 0.02593 | -0.018 | 64.9402
16 | 1.6948 | 0.02912 | -0.0162 | 58.2005
16.5 | 1.7068 | 0.0324 | -0.015 | 52.679
17 | 1.716 | 0.03617 | -0.014 | 47.4426
17.5 | 1.725 | 0.0402 | -0.0135 | 42.9104
18 | 1.732 | 0.04467 | -0.0134 | 38.7732
18.5 | 1.7368 | 0.04959 | -0.0137 | 35.0232
19 | 1.7369 | 0.0553 | -0.0145 | 31.4087
19.5 | 1.7323 | 0.06187 | -0.0158 | 27.999
20 | 1.7309 | 0.0683 | -0.0175 | 25.3426

## 99. Re 8M Mach 0.10 (1)
BIGFOIL.COM POLAR EXPORT
NACA63-513 a=0.0
NACA63-513 a=0.0 |  |  |  | Cl Max: | 1.378 | at alpha= | 11.5 | deg
JavaFoil+Calcfoil stall+Eppler ext transition |  |  |  | L/D Max: | 135.34 | at alpha= | 6.5 | deg
Re: | 8000000 |  |  | Cd Min: | 0.00509 | at alpha= | -0.5 | deg
Mach: | 0.1 |  |  | Cl=0 at alpha= | -2.4426 | deg
|  |  |  | @ Cl=0.1, Cd= | 0.0063193
|  |  |  | @ Cl=0.4, Cd= | 0.005256
|  |  |  | @ Cl=0.6, Cd= | 0.0057063
alpha (deg) | Cl | Cd | Cm | Cl/Cd
-14.5 | -0.539 | 0.09794 | -0.014 | -5.506
-14 | -0.553 | 0.09284 | -0.014 | -5.958
-13.5 | -0.565 | 0.08774 | -0.014 | -6.441
-13 | -0.575 | 0.08295 | -0.015 | -6.931
-12.5 | -0.582 | 0.07802 | -0.015 | -7.46
-12 | -0.586 | 0.07316 | -0.015 | -8.011
-11.5 | -0.587 | 0.06907 | -0.016 | -8.494
-11 | -0.584 | 0.06415 | -0.016 | -9.108
-10.5 | -0.578 | 0.05934 | -0.017 | -9.747
-10 | -0.573 | 0.05189 | -0.019 | -11.035
-9.5 | -0.676 | 0.00916 | -0.03 | -73.843
-9 | -0.652 | 0.00873 | -0.03 | -74.679
-8.5 | -0.622 | 0.0083 | -0.031 | -74.957
-8 | -0.587 | 0.00599 | -0.031 | -98.124
-7.5 | -0.548 | 0.00579 | -0.031 | -94.716
-7 | -0.505 | 0.00568 | -0.032 | -88.988
-6.5 | -0.458 | 0.0054 | -0.032 | -84.797
-6 | -0.408 | 0.00538 | -0.033 | -75.888
-5.5 | -0.355 | 0.00666 | -0.033 | -53.376
-5 | -0.301 | 0.00646 | -0.033 | -46.514
-4.5 | -0.244 | 0.00679 | -0.034 | -35.885
-4 | -0.186 | 0.00668 | -0.034 | -27.775
-3.5 | -0.126 | 0.00659 | -0.035 | -19.19
-3 | -0.067 | 0.00649 | -0.035 | -10.279
-2.5 | -0.007 | 0.0064 | -0.036 | -1.045
-2 | 0.054 | 0.00635 | -0.036 | 8.442
-1.5 | 0.114 | 0.00631 | -0.036 | 18.077
-1 | 0.175 | 0.00624 | -0.037 | 27.958
-0.5 | 0.235 | 0.00509 | -0.037 | 46.28
0 | 0.295 | 0.00515 | -0.038 | 57.367
0.5 | 0.356 | 0.00519 | -0.038 | 68.455
1 | 0.416 | 0.00528 | -0.039 | 78.783
1.5 | 0.476 | 0.00538 | -0.039 | 88.509
2 | 0.536 | 0.00551 | -0.04 | 97.281
2.5 | 0.596 | 0.00569 | -0.04 | 104.602
3 | 0.655 | 0.00593 | -0.041 | 110.454
3.5 | 0.715 | 0.00616 | -0.041 | 115.992
4 | 0.774 | 0.00644 | -0.041 | 120.207
4.5 | 0.833 | 0.0067 | -0.042 | 124.429
5 | 0.891 | 0.00679 | -0.042 | 131.246
5.5 | 0.948 | 0.00716 | -0.043 | 132.375
6 | 1.004 | 0.00767 | -0.043 | 130.973
6.5 | 1.058 | 0.00782 | -0.044 | 135.34
7 | 1.108 | 0.00911 | -0.044 | 121.697
7.5 | 1.156 | 0.00969 | -0.044 | 119.31
8 | 1.198 | 0.011 | -0.045 | 108.88
8.5 | 1.24 | 0.01173 | -0.045 | 105.693
9 | 1.277 | 0.01244 | -0.045 | 102.599
9.5 | 1.31 | 0.01321 | -0.046 | 99.163
10 | 1.338 | 0.0141 | -0.046 | 94.928
10.5 | 1.359 | 0.01502 | -0.046 | 90.444
11 | 1.372 | 0.01611 | -0.047 | 85.171
11.5 | 1.378 | 0.01712 | -0.047 | 80.532
12 | 1.377 | 0.01848 | -0.047 | 74.515
12.5 | 1.37 | 0.01987 | -0.048 | 68.935
13 | 1.355 | 0.02159 | -0.048 | 62.761
13.5 | 1.334 | 0.0233 | -0.048 | 57.264
14 | 1.308 | 0.02518 | -0.048 | 51.942
14.5 | 1.274 | 0.02797 | -0.049 | 45.55
15 | 1.237 | 0.03049 | -0.049 | 40.578
15.5 | 1.196 | 0.03336 | -0.049 | 35.855
16 | 1.149 | 0.03769 | -0.049 | 30.482
16.5 | 1.098 | 0.0433 | -0.049 | 25.364

## 100. Re 8M Mach 0.10 (2)
BIGFOIL.COM POLAR EXPORT
NACA63-513 a=0.0
NACA63-513 a=0.0 |  |  |  | Cl Max: | 1.7246 | at alpha= | 18.5 | deg
XFOIL ncrit=9 |  |  |  | L/D Max: | 159.375 | at alpha= | 4.5 | deg
Re: | 8000000 |  |  | Cd Min: | 0.07437 | at alpha= | 20 | deg
Mach: | 0.1 |  |  | Cl=0 at alpha= | -2.5068 | deg
|  |  |  | @ Cl=0.1, Cd= | 0.0055852
|  |  |  | @ Cl=0.4, Cd= | 0.0042258
|  |  |  | @ Cl=0.6, Cd= | 0.0042576
alpha (deg) | Cl | Cd | Cm | Cl/Cd
-19 | -1.3626 | 0.05194 | -0.0569 | -26.2341
-18.5 | -1.4058 | 0.04089 | -0.063 | -34.38
-18 | -1.4212 | 0.03463 | -0.0644 | -41.0396
-17.5 | -1.4405 | 0.02925 | -0.0631 | -49.2479
-17 | -1.4561 | 0.02532 | -0.0588 | -57.5079
-16.5 | -1.4601 | 0.02356 | -0.0516 | -61.9737
-16 | -1.4363 | 0.0217 | -0.0482 | -66.1889
-15.5 | -1.4038 | 0.02 | -0.0456 | -70.19
-15 | -1.3661 | 0.01843 | -0.0436 | -74.1237
-14.5 | -1.3235 | 0.01714 | -0.042 | -77.217
-14 | -1.2781 | 0.01598 | -0.0407 | -79.9812
-13.5 | -1.2304 | 0.01494 | -0.0396 | -82.3561
-13 | -1.1808 | 0.01403 | -0.0387 | -84.1625
-12.5 | -1.1296 | 0.01324 | -0.038 | -85.3172
-12 | -1.0776 | 0.01249 | -0.0374 | -86.277
-11.5 | -1.0244 | 0.01185 | -0.0369 | -86.4473
-11 | -0.9704 | 0.01126 | -0.0365 | -86.1812
-10.5 | -0.9167 | 0.01057 | -0.0362 | -86.7266
-10 | -0.8622 | 0.00994 | -0.0359 | -86.7404
-9.5 | -0.8071 | 0.00938 | -0.0357 | -86.0448
-9 | -0.7514 | 0.00888 | -0.0355 | -84.6171
-8.5 | -0.695 | 0.00846 | -0.0355 | -82.1513
-7.5 | -0.5814 | 0.0077 | -0.0357 | -75.5065
-7 | -0.5246 | 0.00729 | -0.0358 | -71.9616
-6.5 | -0.4672 | 0.00695 | -0.036 | -67.223
-6 | -0.4093 | 0.00672 | -0.0363 | -60.9077
-5.5 | -0.3509 | 0.00655 | -0.0366 | -53.5725
-5 | -0.2925 | 0.00638 | -0.037 | -45.8464
-4.5 | -0.2342 | 0.00621 | -0.0374 | -37.7134
-4 | -0.1755 | 0.00606 | -0.0378 | -28.9604
-3.5 | -0.1168 | 0.00595 | -0.0383 | -19.6303
-3 | -0.058 | 0.00584 | -0.0387 | -9.9315
-2.5 | 0.0008 | 0.00571 | -0.0393 | 0.14011
-2 | 0.0597 | 0.00564 | -0.0398 | 10.5851
-1.5 | 0.1185 | 0.00556 | -0.0403 | 21.3129
-1 | 0.1773 | 0.00546 | -0.0409 | 32.4725
-0.5 | 0.2359 | 0.00528 | -0.0415 | 44.678
0 | 0.2942 | 0.005 | -0.0421 | 58.84
0.5 | 0.3518 | 0.0045 | -0.0429 | 78.1778
1 | 0.4098 | 0.00417 | -0.0435 | 98.2734
1.5 | 0.468 | 0.00402 | -0.0442 | 116.4179
2 | 0.5267 | 0.0041 | -0.0448 | 128.4634
2.5 | 0.5854 | 0.00422 | -0.0455 | 138.7204
3 | 0.6437 | 0.00437 | -0.0461 | 147.2998
3.5 | 0.7015 | 0.00459 | -0.0466 | 152.8322
4 | 0.7591 | 0.00482 | -0.0472 | 157.4896
4.5 | 0.816 | 0.00512 | -0.0477 | 159.375
5 | 0.8703 | 0.00577 | -0.0479 | 150.8319
5.5 | 0.9253 | 0.00625 | -0.0481 | 148.048
6 | 0.9794 | 0.00676 | -0.0483 | 144.8817
7 | 1.0852 | 0.00786 | -0.0481 | 138.0662
7.5 | 1.1362 | 0.00842 | -0.0477 | 134.9406
8 | 1.1821 | 0.00893 | -0.0461 | 132.374
8.5 | 1.2367 | 0.0095 | -0.0466 | 130.1789
9 | 1.2873 | 0.01005 | -0.0462 | 128.0896
9.5 | 1.3373 | 0.01059 | -0.0457 | 126.2795
10 | 1.3853 | 0.0112 | -0.0449 | 123.6875
10.5 | 1.4312 | 0.01185 | -0.0438 | 120.7764
11 | 1.4756 | 0.01249 | -0.0425 | 118.1425
11.5 | 1.5153 | 0.01325 | -0.0405 | 114.3623
12 | 1.5428 | 0.01405 | -0.0364 | 109.8078
12.5 | 1.5622 | 0.01512 | -0.0315 | 103.3201
13 | 1.583 | 0.01656 | -0.0278 | 95.5918
13.5 | 1.6073 | 0.01808 | -0.025 | 88.8993
14 | 1.6279 | 0.02001 | -0.0222 | 81.3543
14.5 | 1.6462 | 0.02228 | -0.0198 | 73.8869
15 | 1.6644 | 0.02474 | -0.0178 | 67.2757
15.5 | 1.6812 | 0.02746 | -0.0161 | 61.2236
16 | 1.6891 | 0.03107 | -0.0144 | 54.3643
16.5 | 1.7007 | 0.03459 | -0.0132 | 49.1674
17 | 1.7098 | 0.03859 | -0.0125 | 44.3068
17.5 | 1.7181 | 0.04291 | -0.0122 | 40.0396
18 | 1.7226 | 0.04787 | -0.0123 | 35.985
18.5 | 1.7246 | 0.05337 | -0.0129 | 32.314
19 | 1.7224 | 0.05962 | -0.014 | 28.8896
19.5 | 1.7146 | 0.0669 | -0.0158 | 25.6293
20 | 1.7081 | 0.07437 | -0.018 | 22.9676

## 101. Re 8M Mach 0.25 (1)
BIGFOIL.COM POLAR EXPORT
NACA63-513 a=0.0
NACA63-513 a=0.0 |  |  |  | Cl Max: | 1.354 | at alpha= | 10.5 | deg
JavaFoil+Calcfoil stall+Eppler ext transition |  |  |  | L/D Max: | 134.591 | at alpha= | 6 | deg
Re: | 8000000 |  |  | Cd Min: | 0.00513 | at alpha= | -0.5 | deg
Mach: | 0.25 |  |  | Cl=0 at alpha= | -2.4436 | deg
|  |  |  | @ Cl=0.1, Cd= | 0.0063465
|  |  |  | @ Cl=0.4, Cd= | 0.0052965
|  |  |  | @ Cl=0.6, Cd= | 0.0057713
alpha (deg) | Cl | Cd | Cm | Cl/Cd
-13 | -0.373 | 0.09018 | -0.014 | -4.137
-12.5 | -0.411 | 0.08373 | -0.014 | -4.906
-12 | -0.444 | 0.07833 | -0.015 | -5.662
-11.5 | -0.47 | 0.07339 | -0.015 | -6.409
-11 | -0.491 | 0.06937 | -0.015 | -7.072
-10.5 | -0.504 | 0.06487 | -0.016 | -7.775
-10 | -0.511 | 0.0616 | -0.016 | -8.293
-9.5 | -0.512 | 0.05551 | -0.017 | -9.226
-9 | -0.505 | 0.05237 | -0.017 | -9.638
-8.5 | -0.494 | 0.04635 | -0.019 | -10.67
-8 | -0.579 | 0.00833 | -0.032 | -69.529
-7.5 | -0.546 | 0.0079 | -0.032 | -69.184
-7 | -0.508 | 0.00579 | -0.033 | -87.679
-6.5 | -0.464 | 0.00548 | -0.033 | -84.663
-6 | -0.415 | 0.00543 | -0.033 | -76.39
-5.5 | -0.363 | 0.00676 | -0.034 | -53.677
-5 | -0.307 | 0.00654 | -0.034 | -46.971
-4.5 | -0.25 | 0.0069 | -0.035 | -36.19
-4 | -0.19 | 0.00677 | -0.035 | -28.144
-3.5 | -0.13 | 0.00668 | -0.036 | -19.419
-3 | -0.068 | 0.00654 | -0.036 | -10.47
-2.5 | -0.007 | 0.00645 | -0.036 | -1.065
-2 | 0.055 | 0.00639 | -0.037 | 8.613
-1.5 | 0.117 | 0.00633 | -0.037 | 18.495
-1 | 0.179 | 0.00629 | -0.038 | 28.497
-0.5 | 0.242 | 0.00513 | -0.038 | 47.176
0 | 0.303 | 0.00516 | -0.039 | 58.786
0.5 | 0.365 | 0.00524 | -0.039 | 69.744
1 | 0.427 | 0.00534 | -0.04 | 79.925
1.5 | 0.489 | 0.00544 | -0.04 | 89.854
2 | 0.55 | 0.00561 | -0.041 | 98.164
2.5 | 0.612 | 0.00581 | -0.041 | 105.332
3 | 0.673 | 0.00608 | -0.042 | 110.677
3.5 | 0.734 | 0.00627 | -0.042 | 117.205
4 | 0.795 | 0.00661 | -0.043 | 120.373
4.5 | 0.856 | 0.0069 | -0.043 | 124.011
5 | 0.915 | 0.007 | -0.044 | 130.706
5.5 | 0.973 | 0.00747 | -0.044 | 130.269
6 | 1.029 | 0.00765 | -0.044 | 134.591
6.5 | 1.083 | 0.00888 | -0.045 | 121.961
7 | 1.132 | 0.00956 | -0.045 | 118.404
7.5 | 1.176 | 0.01099 | -0.045 | 106.93
8 | 1.22 | 0.01182 | -0.046 | 103.216
8.5 | 1.26 | 0.01253 | -0.046 | 100.543
9 | 1.294 | 0.01339 | -0.046 | 96.635
9.5 | 1.322 | 0.01435 | -0.047 | 92.099
10 | 1.344 | 0.01535 | -0.047 | 87.54
10.5 | 1.354 | 0.01649 | -0.047 | 82.108
11 | 1.354 | 0.01782 | -0.048 | 75.954
11.5 | 1.342 | 0.01938 | -0.048 | 69.237
12 | 1.319 | 0.02117 | -0.048 | 62.328
12.5 | 1.285 | 0.02307 | -0.048 | 55.729
13 | 1.24 | 0.02531 | -0.049 | 48.981
13.5 | 1.182 | 0.02847 | -0.049 | 41.518
14 | 1.116 | 0.03126 | -0.049 | 35.68
14.5 | 1.037 | 0.03592 | -0.049 | 28.866
15 | 0.946 | 0.04355 | -0.048 | 21.722
15.5 | 0.842 | 0.05744 | -0.047 | 14.653

## 102. Re 8M Mach 0.25 (2)
BIGFOIL.COM POLAR EXPORT
NACA63-513 a=0.0
NACA63-513 a=0.0 |  |  |  | Cl Max: | 1.6678 | at alpha= | 16.5 | deg
XFOIL ncrit=9 |  |  |  | L/D Max: | 161.355 | at alpha= | 4.5 | deg
Re: | 8000000 |  |  | Cd Min: | 0.24057 | at alpha= | -20 | deg
Mach: | 0.25 |  |  | Cl=0 at alpha= | -2.5107 | deg
|  |  |  | @ Cl=0.1, Cd= | 0.0056144
|  |  |  | @ Cl=0.4, Cd= | 0.0043163
|  |  |  | @ Cl=0.6, Cd= | 0.0042574
alpha (deg) | Cl | Cd | Cm | Cl/Cd
-20 | -0.6919 | 0.24057 | 0.0584 | -2.8761
-19.5 | -0.6725 | 0.23404 | 0.0539 | -2.8734
-19 | -0.6548 | 0.2261 | 0.0492 | -2.8961
-18.5 | -0.6374 | 0.21821 | 0.0446 | -2.921
-17 | -0.6049 | 0.1885 | 0.03 | -3.209
-16.5 | -0.5855 | 0.18237 | 0.026 | -3.2105
-16 | -0.6335 | 0.15465 | 0.0128 | -4.0963
-15.5 | -0.6407 | 0.14166 | 0.0052 | -4.5228
-15 | -0.6526 | 0.12831 | -0.0029 | -5.0861
-14.5 | -0.6993 | 0.10834 | -0.0156 | -6.4547
-14 | -0.9805 | 0.04813 | -0.0633 | -20.3719
-13.5 | -1.0386 | 0.03859 | -0.0659 | -26.9137
-13 | -1.1178 | 0.03008 | -0.0584 | -37.1609
-12.5 | -1.1352 | 0.02238 | -0.0535 | -50.7239
-12 | -1.1076 | 0.0183 | -0.0503 | -60.5246
-11.5 | -1.0647 | 0.01563 | -0.0478 | -68.119
-11 | -1.0138 | 0.01383 | -0.0458 | -73.3044
-10.5 | -0.9586 | 0.01258 | -0.0443 | -76.2003
-10 | -0.9014 | 0.01161 | -0.0431 | -77.64
-9.5 | -0.844 | 0.01064 | -0.0419 | -79.3233
-9 | -0.7861 | 0.00974 | -0.0409 | -80.7084
-8.5 | -0.7268 | 0.00909 | -0.0402 | -79.956
-8 | -0.667 | 0.00855 | -0.0396 | -78.0117
-7.5 | -0.6068 | 0.00811 | -0.0392 | -74.8212
-7 | -0.5464 | 0.0077 | -0.0389 | -70.961
-6.5 | -0.4863 | 0.00725 | -0.0387 | -67.0759
-6 | -0.426 | 0.00688 | -0.0387 | -61.9186
-5.5 | -0.365 | 0.00665 | -0.0387 | -54.8872
-5 | -0.3038 | 0.0065 | -0.0389 | -46.7385
-4.5 | -0.2429 | 0.00629 | -0.0391 | -38.6169
-4 | -0.1818 | 0.00613 | -0.0394 | -29.6574
-3.5 | -0.1207 | 0.006 | -0.0398 | -20.1167
-3 | -0.0597 | 0.00589 | -0.0402 | -10.1358
-2.5 | 0.0013 | 0.00576 | -0.0407 | 0.22569
-2 | 0.0624 | 0.00567 | -0.0412 | 11.0053
-1.5 | 0.1233 | 0.00558 | -0.0417 | 22.0968
-1 | 0.1841 | 0.0055 | -0.0422 | 33.4727
-0.5 | 0.2448 | 0.00534 | -0.0428 | 45.8427
0 | 0.3051 | 0.00505 | -0.0435 | 60.4158
0.5 | 0.3645 | 0.0045 | -0.0442 | 81
1 | 0.4244 | 0.00419 | -0.0449 | 101.2888
1.5 | 0.4847 | 0.00407 | -0.0455 | 119.0909
2 | 0.5456 | 0.00415 | -0.0462 | 131.4699
2.5 | 0.6064 | 0.00427 | -0.0468 | 142.0141
3 | 0.6668 | 0.00444 | -0.0474 | 150.1802
3.5 | 0.7267 | 0.00467 | -0.0479 | 155.6103
4 | 0.7865 | 0.00491 | -0.0484 | 160.1833
4.5 | 0.8455 | 0.00524 | -0.0488 | 161.355
5 | 0.902 | 0.00587 | -0.0489 | 153.6627
5.5 | 0.9588 | 0.00641 | -0.049 | 149.5788
6 | 1.0148 | 0.00697 | -0.0488 | 145.5954
6.5 | 1.0695 | 0.00759 | -0.0485 | 140.9091
7 | 1.1238 | 0.00817 | -0.048 | 137.552
7.5 | 1.175 | 0.00888 | -0.047 | 132.3198
8 | 1.2219 | 0.0094 | -0.0449 | 129.9894
8.5 | 1.2787 | 0.01001 | -0.045 | 127.7423
9 | 1.33 | 0.01064 | -0.0439 | 125
9.5 | 1.3792 | 0.01132 | -0.0425 | 121.8375
10 | 1.4263 | 0.01202 | -0.0407 | 118.6606
10.5 | 1.4691 | 0.01279 | -0.0382 | 114.8632
11 | 1.4947 | 0.01368 | -0.0329 | 109.2617
11.5 | 1.5165 | 0.01492 | -0.0279 | 101.6421
12 | 1.5415 | 0.01643 | -0.0241 | 93.8223
12.5 | 1.5643 | 0.01834 | -0.0206 | 85.2944
13 | 1.5868 | 0.02051 | -0.0177 | 77.3671
13.5 | 1.6057 | 0.02312 | -0.015 | 69.4507
14 | 1.6238 | 0.026 | -0.0126 | 62.4538
14.5 | 1.6369 | 0.02945 | -0.0106 | 55.5823
15 | 1.6465 | 0.03339 | -0.0088 | 49.3112
15.5 | 1.6586 | 0.03745 | -0.0077 | 44.2884
16 | 1.6651 | 0.04226 | -0.007 | 39.4013
16.5 | 1.6678 | 0.04776 | -0.0068 | 34.9204
17 | 1.6629 | 0.05441 | -0.0073 | 30.5624
17.5 | 1.6643 | 0.06069 | -0.0083 | 27.423
18 | 1.6569 | 0.06836 | -0.0101 | 24.2379
18.5 | 1.6476 | 0.07669 | -0.0127 | 21.4839
19 | 1.6359 | 0.0857 | -0.016 | 19.0887
19.5 | 1.621 | 0.0956 | -0.0203 | 16.9561
20 | 1.6009 | 0.10663 | -0.0255 | 15.0136

## 103. Re 8M Mach 0.50 (1)
BIGFOIL.COM POLAR EXPORT
NACA63-513 a=0.0
NACA63-513 a=0.0 |  |  |  | Cl Max: | 1.291 | at alpha= | 8.5 | deg
JavaFoil+Calcfoil stall+Eppler ext transition |  |  |  | L/D Max: | 129.338 | at alpha= | 4.5 | deg
Re: | 8000000 |  |  | Cd Min: | 0.00531 | at alpha= | -0.5 | deg
Mach: | 0.5 |  |  | Cl=0 at alpha= | -2.442 | deg
|  |  |  | @ Cl=0.1, Cd= | 0.0065687
|  |  |  | @ Cl=0.4, Cd= | 0.0054484
|  |  |  | @ Cl=0.6, Cd= | 0.0059287
alpha (deg) | Cl | Cd | Cm | Cl/Cd
-20 | -0.98 | 0.15061 | -0.016 | -6.508
-19.5 | -0.956 | 0.14655 | -0.017 | -6.526
-19 | -0.928 | 0.14146 | -0.017 | -6.56
-18.5 | -0.898 | 0.1372 | -0.016 | -6.546
-18 | -0.868 | 0.1333 | -0.016 | -6.515
-17.5 | -0.841 | 0.12779 | -0.016 | -6.58
-17 | -0.813 | 0.12367 | -0.016 | -6.578
-16.5 | -0.786 | 0.12289 | -0.016 | -6.399
-16 | -0.758 | 0.11814 | -0.016 | -6.418
-15.5 | -0.73 | 0.11216 | -0.016 | -6.504
-15 | -0.703 | 0.10112 | -0.017 | -6.952
-14.5 | -0.675 | 0.09535 | -0.017 | -7.082
-14 | -0.648 | 0.08908 | -0.017 | -7.272
-13.5 | -0.618 | 0.09915 | -0.016 | -6.228
-13 | -0.589 | 0.09312 | -0.016 | -6.33
-12.5 | -0.562 | 0.08287 | -0.017 | -6.781
-12 | -0.535 | 0.07692 | -0.017 | -6.954
-11.5 | -0.508 | 0.07005 | -0.018 | -7.252
-11 | -0.483 | 0.06327 | -0.02 | -7.63
-10.5 | -0.46 | 0.05449 | -0.022 | -8.445
-10 | -0.421 | 0.07102 | -0.016 | -5.93
-9.5 | -0.393 | 0.06257 | -0.017 | -6.289
-9 | -0.366 | 0.05607 | -0.018 | -6.534
-8.5 | -0.339 | 0.05105 | -0.019 | -6.644
-8 | -0.312 | 0.0475 | -0.02 | -6.564
-7.5 | -0.281 | 0.05137 | -0.017 | -5.479
-7 | -0.253 | 0.05135 | -0.016 | -4.933
-6.5 | -0.226 | 0.04436 | -0.018 | -5.095
-6 | -0.318 | 0.03996 | -0.02 | -7.969
-5.5 | -0.376 | 0.00758 | -0.038 | -49.614
-5 | -0.33 | 0.00703 | -0.038 | -46.973
-4.5 | -0.273 | 0.00729 | -0.039 | -37.504
-4 | -0.21 | 0.00709 | -0.039 | -29.683
-3.5 | -0.144 | 0.00694 | -0.04 | -20.747
-3 | -0.076 | 0.00678 | -0.04 | -11.232
-2.5 | -0.008 | 0.0067 | -0.041 | -1.143
-2 | 0.061 | 0.00663 | -0.041 | 9.267
-1.5 | 0.131 | 0.00652 | -0.042 | 20.065
-1 | 0.2 | 0.00648 | -0.042 | 30.914
-0.5 | 0.27 | 0.00531 | -0.043 | 50.95
0 | 0.339 | 0.00536 | -0.043 | 63.297
0.5 | 0.408 | 0.00546 | -0.044 | 74.728
1 | 0.477 | 0.0056 | -0.044 | 85.208
1.5 | 0.546 | 0.00578 | -0.045 | 94.521
2 | 0.615 | 0.00597 | -0.045 | 102.997
2.5 | 0.683 | 0.00632 | -0.046 | 108.083
3 | 0.752 | 0.00664 | -0.047 | 113.218
3.5 | 0.82 | 0.00702 | -0.047 | 116.666
4 | 0.886 | 0.00721 | -0.048 | 122.905
4.5 | 0.951 | 0.00735 | -0.048 | 129.338
5 | 1.013 | 0.00846 | -0.048 | 119.69
5.5 | 1.07 | 0.00927 | -0.049 | 115.517
6 | 1.125 | 0.01024 | -0.049 | 109.87
6.5 | 1.178 | 0.01126 | -0.049 | 104.606
7 | 1.22 | 0.01341 | -0.049 | 90.972
7.5 | 1.258 | 0.01474 | -0.05 | 85.328
8 | 1.285 | 0.01608 | -0.05 | 79.887
8.5 | 1.291 | 0.0178 | -0.05 | 72.526
9 | 1.25 | 0.01985 | -0.051 | 62.946
9.5 | 1.062 | 0.02382 | -0.051 | 44.599
10 | 0.795 | 0.02543 | -0.051 | 31.267
10.5 | 0.808 | 0.03308 | -0.05 | 24.416
11 | 0.849 | 0.03015 | -0.051 | 28.169
11.5 | 0.85 | 0.04292 | -0.049 | 19.811
12 | 0.903 | 0.0348 | -0.052 | 25.941
12.5 | 0.913 | 0.04458 | -0.051 | 20.488
13 | 0.914 | 0.06086 | -0.048 | 15.02
13.5 | 0.94 | 0.06122 | -0.049 | 15.347

## 104. Re 8M Mach 0.50 (2)
BIGFOIL.COM POLAR EXPORT
NACA63-513 a=0.0
NACA63-513 a=0.0 |  |  |  | Cl Max: | 1.515 | at alpha= | 11 | deg
XFOIL ncrit=9 |  |  |  | L/D Max: | 169.498 | at alpha= | 4 | deg
Re: | 8000000 |  |  | Cd Min: | 0.26722 | at alpha= | -20 | deg
Mach: | 0.5 |  |  | Cl=0 at alpha= | -2.5281 | deg
|  |  |  | @ Cl=0.1, Cd= | 0.005805
|  |  |  | @ Cl=0.4, Cd= | 0.0048259
|  |  |  | @ Cl=0.6, Cd= | 0.0043208
alpha (deg) | Cl | Cd | Cm | Cl/Cd
-20 | -0.7492 | 0.26722 | 0.0728 | -2.8037
-19.5 | -0.7265 | 0.25877 | 0.0673 | -2.8075
-19 | -0.7047 | 0.24876 | 0.0617 | -2.8329
-18.5 | -0.6855 | 0.24101 | 0.0578 | -2.8443
-18 | -0.6624 | 0.23318 | 0.0529 | -2.8407
-17.5 | -0.64 | 0.22429 | 0.0477 | -2.8534
-15.5 | -0.5527 | 0.18953 | 0.0272 | -2.9162
-15 | -0.534 | 0.18014 | 0.0219 | -2.9644
-14.5 | -0.5163 | 0.17073 | 0.0166 | -3.0241
-14 | -0.4956 | 0.16268 | 0.0118 | -3.0465
-13.5 | -0.4749 | 0.15476 | 0.0071 | -3.0686
-13 | -0.4613 | 0.14493 | 0.0018 | -3.1829
-12.5 | -0.4487 | 0.13525 | -0.0036 | -3.3176
-12 | -0.437 | 0.12587 | -0.009 | -3.4718
-11.5 | -0.435 | 0.11482 | -0.0152 | -3.7885
-11 | -0.4417 | 0.10272 | -0.0225 | -4.3
-10.5 | -0.4405 | 0.09295 | -0.0285 | -4.7391
-10 | -0.4433 | 0.08307 | -0.0349 | -5.3365
-9.5 | -0.4524 | 0.07272 | -0.0419 | -6.2211
-9 | -0.4674 | 0.06159 | -0.0504 | -7.5889
-8.5 | -0.4819 | 0.05039 | -0.0617 | -9.5634
-8 | -0.5184 | 0.0435 | -0.0627 | -11.9172
-7.5 | -0.5409 | 0.03523 | -0.0621 | -15.3534
-7 | -0.5528 | 0.02514 | -0.0601 | -21.9889
-6.5 | -0.5496 | 0.01401 | -0.0569 | -39.2291
-6 | -0.5057 | 0.00837 | -0.0529 | -60.4182
-5.5 | -0.4322 | 0.00748 | -0.0505 | -57.7807
-5 | -0.3582 | 0.00698 | -0.049 | -51.3181
-4.5 | -0.2839 | 0.00679 | -0.0481 | -41.8115
-4 | -0.2111 | 0.00652 | -0.0475 | -32.3773
-3.5 | -0.1388 | 0.0063 | -0.0472 | -22.0317
-3 | -0.0672 | 0.00615 | -0.0471 | -10.9268
-2.5 | 0.004 | 0.00598 | -0.0471 | 0.6689
-2 | 0.0748 | 0.00583 | -0.0474 | 12.8302
-1.5 | 0.1453 | 0.00576 | -0.0478 | 25.2257
-1 | 0.2156 | 0.00567 | -0.0483 | 38.0247
-0.5 | 0.2856 | 0.00555 | -0.0488 | 51.4595
0 | 0.355 | 0.00532 | -0.0494 | 66.7293
0.5 | 0.4224 | 0.00458 | -0.0502 | 92.2271
1 | 0.4917 | 0.00433 | -0.0509 | 113.5566
1.5 | 0.5616 | 0.00425 | -0.0516 | 132.1412
2 | 0.6321 | 0.00438 | -0.0522 | 144.3151
2.5 | 0.7025 | 0.00454 | -0.0528 | 154.7357
3 | 0.773 | 0.00472 | -0.0532 | 163.7712
3.5 | 0.8429 | 0.005 | -0.0534 | 168.58
4 | 0.9119 | 0.00538 | -0.0534 | 169.4981
4.5 | 0.9806 | 0.00581 | -0.0532 | 168.778
5 | 1.0469 | 0.00643 | -0.0525 | 162.8149
5.5 | 1.1095 | 0.00726 | -0.0512 | 152.8237
6 | 1.1706 | 0.0081 | -0.0493 | 144.5185
6.5 | 1.2284 | 0.00901 | -0.0467 | 136.3374
7 | 1.2772 | 0.01013 | -0.0427 | 126.0809
7.5 | 1.3174 | 0.01113 | -0.037 | 118.3648
8 | 1.3458 | 0.01224 | -0.0299 | 109.951
8.5 | 1.3772 | 0.01392 | -0.0244 | 98.9368
9 | 1.4115 | 0.01591 | -0.0198 | 88.7178
9.5 | 1.4452 | 0.01824 | -0.0156 | 79.2325
10 | 1.4744 | 0.02109 | -0.0115 | 69.9099
10.5 | 1.5002 | 0.02438 | -0.0076 | 61.534
11 | 1.515 | 0.02863 | -0.0038 | 52.9165
11.5 | 1.5113 | 0.03445 | -0.0005 | 43.8694
12 | 1.4902 | 0.04217 | 0.0014 | 35.3379
12.5 | 1.4628 | 0.05108 | 0.0017 | 28.6374
13 | 1.4286 | 0.06137 | 0 | 23.2785
13.5 | 1.3845 | 0.07362 | -0.0039 | 18.806
14 | 1.356 | 0.08532 | -0.0087 | 15.8931
14.5 | 1.3244 | 0.09826 | -0.0152 | 13.4785
15 | 1.2931 | 0.11206 | -0.0231 | 11.5394
15.5 | 1.2649 | 0.12621 | -0.0318 | 10.0222
16 | 1.2401 | 0.14058 | -0.0412 | 8.8213

## 105. Re 10M Mach 0.00 (1)
BIGFOIL.COM POLAR EXPORT
NACA63-513 a=0.0
NACA63-513 a=0.0 |  |  |  | Cl Max: | 1.387 | at alpha= | 12 | deg
JavaFoil+Calcfoil stall+Eppler ext transition |  |  |  | L/D Max: | 136.011 | at alpha= | 6.5 | deg
Re: | 10000000 |  |  | Cd Min: | 0.00504 | at alpha= | -0.5 | deg
Mach: | 0 |  |  | Cl=0 at alpha= | -2.4417 | deg
|  |  |  | @ Cl=0.1, Cd= | 0.0061822
|  |  |  | @ Cl=0.4, Cd= | 0.0052467
|  |  |  | @ Cl=0.6, Cd= | 0.0057725
alpha (deg) | Cl | Cd | Cm | Cl/Cd
-15 | -0.56 | 0.10161 | -0.014 | -5.507
-14.5 | -0.572 | 0.0956 | -0.014 | -5.983
-14 | -0.583 | 0.09071 | -0.014 | -6.424
-13.5 | -0.591 | 0.08576 | -0.015 | -6.894
-13 | -0.598 | 0.08074 | -0.015 | -7.408
-12.5 | -0.602 | 0.07579 | -0.015 | -7.945
-12 | -0.604 | 0.07041 | -0.016 | -8.581
-11.5 | -0.602 | 0.06633 | -0.016 | -9.072
-11 | -0.597 | 0.06124 | -0.017 | -9.757
-10.5 | -0.592 | 0.05439 | -0.019 | -10.894
-10 | -0.695 | 0.00981 | -0.029 | -70.887
-9.5 | -0.681 | 0.00855 | -0.03 | -79.714
-9 | -0.655 | 0.00831 | -0.03 | -78.765
-8.5 | -0.624 | 0.00593 | -0.03 | -105.181
-8 | -0.588 | 0.00584 | -0.031 | -100.725
-7.5 | -0.548 | 0.00563 | -0.031 | -97.294
-7 | -0.504 | 0.00538 | -0.032 | -93.744
-6.5 | -0.457 | 0.00527 | -0.032 | -86.763
-6 | -0.407 | 0.00525 | -0.032 | -77.474
-5.5 | -0.354 | 0.00647 | -0.033 | -54.715
-5 | -0.299 | 0.00628 | -0.033 | -47.639
-4.5 | -0.243 | 0.00613 | -0.034 | -39.622
-4 | -0.185 | 0.00651 | -0.034 | -28.39
-3.5 | -0.126 | 0.00641 | -0.034 | -19.613
-3 | -0.066 | 0.00633 | -0.035 | -10.497
-2.5 | -0.007 | 0.00626 | -0.035 | -1.064
-2 | 0.053 | 0.00619 | -0.036 | 8.606
-1.5 | 0.113 | 0.00618 | -0.036 | 18.356
-1 | 0.174 | 0.00613 | -0.037 | 28.352
-0.5 | 0.234 | 0.00504 | -0.037 | 46.504
0 | 0.294 | 0.00511 | -0.038 | 57.557
0.5 | 0.354 | 0.00517 | -0.038 | 68.393
1 | 0.414 | 0.00527 | -0.038 | 78.483
1.5 | 0.473 | 0.00538 | -0.039 | 88.04
2 | 0.533 | 0.00559 | -0.039 | 95.344
2.5 | 0.593 | 0.00575 | -0.04 | 103.043
3 | 0.652 | 0.00594 | -0.04 | 109.769
3.5 | 0.711 | 0.00619 | -0.041 | 114.936
4 | 0.77 | 0.00643 | -0.041 | 119.9
4.5 | 0.829 | 0.0067 | -0.042 | 123.817
5 | 0.888 | 0.00712 | -0.042 | 124.661
5.5 | 0.944 | 0.00716 | -0.043 | 131.734
6 | 0.999 | 0.00762 | -0.043 | 131.197
6.5 | 1.053 | 0.00775 | -0.044 | 136.011
7 | 1.105 | 0.00888 | -0.044 | 124.365
7.5 | 1.151 | 0.00999 | -0.044 | 115.169
8 | 1.196 | 0.0106 | -0.045 | 112.853
8.5 | 1.238 | 0.01119 | -0.045 | 110.692
9 | 1.276 | 0.01181 | -0.045 | 108.011
9.5 | 1.31 | 0.01255 | -0.046 | 104.392
10 | 1.339 | 0.01332 | -0.046 | 100.562
10.5 | 1.361 | 0.01414 | -0.046 | 96.253
11 | 1.376 | 0.01514 | -0.047 | 90.906
11.5 | 1.385 | 0.01612 | -0.047 | 85.91
12 | 1.387 | 0.0173 | -0.047 | 80.181
12.5 | 1.383 | 0.01858 | -0.048 | 74.434
13 | 1.371 | 0.0203 | -0.048 | 67.572
13.5 | 1.355 | 0.02173 | -0.048 | 62.383
14 | 1.334 | 0.02334 | -0.048 | 57.126
14.5 | 1.305 | 0.02577 | -0.049 | 50.643
15 | 1.273 | 0.02797 | -0.049 | 45.522
15.5 | 1.237 | 0.03044 | -0.049 | 40.643
16 | 1.195 | 0.03482 | -0.049 | 34.321
16.5 | 1.152 | 0.03863 | -0.049 | 29.825
17 | 1.11 | 0.04175 | -0.049 | 26.58

## 106. Re 10M Mach 0.00 (2)
BIGFOIL.COM POLAR EXPORT
NACA63-513 a=0.0
NACA63-513 a=0.0 |  |  |  | Cl Max: | 1.7599 | at alpha= | 19 | deg
XFOIL ncrit=9 |  |  |  | L/D Max: | 157.704 | at alpha= | 4.5 | deg
Re: | 10000000 |  |  | Cd Min: | 0.06465 | at alpha= | 20 | deg
Mach: | 0 |  |  | Cl=0 at alpha= | -2.5026 | deg
|  |  |  | @ Cl=0.1, Cd= | 0.0054107
|  |  |  | @ Cl=0.4, Cd= | 0.004306
|  |  |  | @ Cl=0.6, Cd= | 0.0042198
alpha (deg) | Cl | Cd | Cm | Cl/Cd
-20 | -1.4397 | 0.05104 | -0.0556 | -28.2073
-19.5 | -1.4806 | 0.04047 | -0.061 | -36.5851
-19 | -1.5036 | 0.03358 | -0.0623 | -44.7767
-18.5 | -1.512 | 0.0291 | -0.0612 | -51.9588
-18 | -1.5107 | 0.02607 | -0.0585 | -57.9478
-17 | -1.5151 | 0.02162 | -0.0466 | -70.0786
-16.5 | -1.4855 | 0.02009 | -0.0439 | -73.9423
-16 | -1.4498 | 0.01871 | -0.0419 | -77.488
-15.5 | -1.4107 | 0.01738 | -0.0403 | -81.168
-15 | -1.3689 | 0.01612 | -0.0388 | -84.9194
-14.5 | -1.3236 | 0.0151 | -0.0378 | -87.6556
-14 | -1.2763 | 0.01418 | -0.0369 | -90.0071
-13.5 | -1.2272 | 0.01338 | -0.0363 | -91.719
-13 | -1.1767 | 0.01267 | -0.0358 | -92.8729
-12.5 | -1.1251 | 0.01206 | -0.0354 | -93.2919
-12 | -1.0728 | 0.01145 | -0.035 | -93.6943
-11.5 | -1.0195 | 0.01092 | -0.0348 | -93.3608
-11 | -0.9658 | 0.01042 | -0.0347 | -92.6871
-10.5 | -0.9113 | 0.00997 | -0.0346 | -91.4042
-10 | -0.8572 | 0.00941 | -0.0345 | -91.0946
-9.5 | -0.8023 | 0.00891 | -0.0344 | -90.0449
-9 | -0.747 | 0.00845 | -0.0344 | -88.4024
-8.5 | -0.6912 | 0.00806 | -0.0345 | -85.7568
-8 | -0.6349 | 0.00771 | -0.0347 | -82.3476
-7.5 | -0.5783 | 0.00739 | -0.0349 | -78.2544
-7 | -0.5217 | 0.00703 | -0.0351 | -74.2105
-6.5 | -0.465 | 0.00667 | -0.0354 | -69.7151
-6 | -0.4074 | 0.00644 | -0.0357 | -63.2609
-5.5 | -0.3495 | 0.00628 | -0.0361 | -55.6529
-5 | -0.2914 | 0.00615 | -0.0365 | -47.3821
-4.5 | -0.2333 | 0.00598 | -0.037 | -39.0134
-4 | -0.1751 | 0.00583 | -0.0374 | -30.0343
-3.5 | -0.1167 | 0.00574 | -0.0379 | -20.331
-3 | -0.0582 | 0.00564 | -0.0384 | -10.3191
-2.5 | 0.0003 | 0.00553 | -0.039 | 0.05425
-2 | 0.0588 | 0.00546 | -0.0395 | 10.7692
-1.5 | 0.1173 | 0.00539 | -0.0401 | 21.7625
-1 | 0.1759 | 0.0053 | -0.0407 | 33.1887
-0.5 | 0.2342 | 0.00516 | -0.0413 | 45.3876
0.5 | 0.3502 | 0.0046 | -0.0426 | 76.1304
1 | 0.4078 | 0.00426 | -0.0433 | 95.7277
1.5 | 0.4653 | 0.00398 | -0.044 | 116.9095
2 | 0.5235 | 0.00404 | -0.0446 | 129.5792
2.5 | 0.5818 | 0.00416 | -0.0453 | 139.8558
3 | 0.6396 | 0.00435 | -0.0459 | 147.0345
3.5 | 0.697 | 0.00457 | -0.0465 | 152.5164
4 | 0.7541 | 0.00483 | -0.047 | 156.1284
4.5 | 0.8106 | 0.00514 | -0.0475 | 157.7043
5 | 0.8646 | 0.00577 | -0.0478 | 149.844
5.5 | 0.9197 | 0.00619 | -0.0481 | 148.5784
6 | 0.9739 | 0.00667 | -0.0483 | 146.012
6.5 | 1.0276 | 0.00714 | -0.0484 | 143.9216
7 | 1.0802 | 0.00768 | -0.0484 | 140.651
7.5 | 1.1318 | 0.00824 | -0.0482 | 137.3544
8 | 1.1825 | 0.00875 | -0.0479 | 135.1429
8.5 | 1.2287 | 0.0091 | -0.0465 | 135.022
9 | 1.2833 | 0.00961 | -0.0471 | 133.538
9.5 | 1.3337 | 0.01011 | -0.0468 | 131.9189
10 | 1.3829 | 0.01063 | -0.0463 | 130.0941
10.5 | 1.4299 | 0.01124 | -0.0456 | 127.2153
11 | 1.4761 | 0.01181 | -0.0447 | 124.9873
11.5 | 1.5182 | 0.01252 | -0.0433 | 121.262
12 | 1.5586 | 0.01319 | -0.0415 | 118.1653
12.5 | 1.5824 | 0.01404 | -0.0369 | 112.7066
13 | 1.6018 | 0.01507 | -0.0323 | 106.2906
13.5 | 1.6245 | 0.01636 | -0.0288 | 99.2971
14 | 1.6441 | 0.01806 | -0.0256 | 91.0354
14.5 | 1.6657 | 0.01986 | -0.0231 | 83.8721
15 | 1.6842 | 0.02203 | -0.0208 | 76.4503
15.5 | 1.7029 | 0.02436 | -0.0189 | 69.9056
16 | 1.7145 | 0.02737 | -0.0169 | 62.6416
16.5 | 1.7295 | 0.0303 | -0.0156 | 57.0792
17 | 1.7389 | 0.03387 | -0.0144 | 51.3404
17.5 | 1.7485 | 0.03769 | -0.0137 | 46.3916
18 | 1.7556 | 0.042 | -0.0133 | 41.8
18.5 | 1.7594 | 0.04687 | -0.0134 | 37.5379
19 | 1.7599 | 0.0524 | -0.0139 | 33.5859
19.5 | 1.7564 | 0.05867 | -0.015 | 29.9369
20 | 1.7574 | 0.06465 | -0.0164 | 27.1833

## 107. Re 10M Mach 0.10 (1)
BIGFOIL.COM POLAR EXPORT
NACA63-513 a=0.0
NACA63-513 a=0.0 |  |  |  | Cl Max: | 1.381 | at alpha= | 11.5 | deg
JavaFoil+Calcfoil stall+Eppler ext transition |  |  |  | L/D Max: | 135.758 | at alpha= | 6.5 | deg
Re: | 10000000 |  |  | Cd Min: | 0.00504 | at alpha= | -0.5 | deg
Mach: | 0.1 |  |  | Cl=0 at alpha= | -2.4426 | deg
|  |  |  | @ Cl=0.1, Cd= | 0.0061847
|  |  |  | @ Cl=0.4, Cd= | 0.0052653
|  |  |  | @ Cl=0.6, Cd= | 0.0057942
alpha (deg) | Cl | Cd | Cm | Cl/Cd
-14.5 | -0.54 | 0.09693 | -0.014 | -5.567
-14 | -0.554 | 0.09201 | -0.014 | -6.017
-13.5 | -0.566 | 0.08666 | -0.015 | -6.527
-13 | -0.575 | 0.08186 | -0.015 | -7.03
-12.5 | -0.583 | 0.07701 | -0.015 | -7.567
-12 | -0.587 | 0.0722 | -0.016 | -8.129
-11.5 | -0.587 | 0.06796 | -0.016 | -8.644
-11 | -0.586 | 0.0628 | -0.017 | -9.325
-10.5 | -0.58 | 0.05752 | -0.018 | -10.09
-10 | -0.579 | 0.04728 | -0.021 | -12.254
-9.5 | -0.676 | 0.00871 | -0.03 | -77.694
-9 | -0.652 | 0.00839 | -0.03 | -77.696
-8.5 | -0.622 | 0.00595 | -0.031 | -104.592
-8 | -0.587 | 0.00585 | -0.031 | -100.335
-7.5 | -0.548 | 0.00565 | -0.031 | -97.052
-7 | -0.505 | 0.00554 | -0.032 | -91.149
-6.5 | -0.458 | 0.00528 | -0.032 | -86.837
-6 | -0.408 | 0.00526 | -0.033 | -77.614
-5.5 | -0.355 | 0.00649 | -0.033 | -54.789
-5 | -0.301 | 0.00629 | -0.033 | -47.743
-4.5 | -0.244 | 0.00614 | -0.034 | -39.695
-4 | -0.186 | 0.00652 | -0.034 | -28.477
-3.5 | -0.126 | 0.00642 | -0.035 | -19.679
-3 | -0.067 | 0.00635 | -0.035 | -10.515
-2.5 | -0.007 | 0.00627 | -0.036 | -1.068
-2 | 0.054 | 0.0062 | -0.036 | 8.642
-1.5 | 0.114 | 0.00618 | -0.036 | 18.437
-1 | 0.175 | 0.00612 | -0.037 | 28.505
-0.5 | 0.235 | 0.00504 | -0.037 | 46.71
0 | 0.295 | 0.00513 | -0.038 | 57.546
0.5 | 0.356 | 0.00517 | -0.038 | 68.733
1 | 0.416 | 0.0053 | -0.039 | 78.423
1.5 | 0.476 | 0.00538 | -0.039 | 88.497
2 | 0.536 | 0.00559 | -0.04 | 95.846
2.5 | 0.596 | 0.00578 | -0.04 | 103.013
3 | 0.655 | 0.00599 | -0.041 | 109.376
3.5 | 0.715 | 0.00619 | -0.041 | 115.525
4 | 0.774 | 0.00644 | -0.041 | 120.235
4.5 | 0.833 | 0.00676 | -0.042 | 123.346
5 | 0.892 | 0.00712 | -0.042 | 125.193
5.5 | 0.948 | 0.00723 | -0.043 | 131.204
6 | 1.004 | 0.00763 | -0.043 | 131.6
6.5 | 1.058 | 0.0078 | -0.044 | 135.758
7 | 1.109 | 0.00896 | -0.044 | 123.869
7.5 | 1.155 | 0.01008 | -0.044 | 114.599
8 | 1.2 | 0.01071 | -0.045 | 112.105
8.5 | 1.242 | 0.01131 | -0.045 | 109.853
9 | 1.279 | 0.01196 | -0.045 | 106.947
9.5 | 1.313 | 0.01271 | -0.046 | 103.283
10 | 1.341 | 0.01356 | -0.046 | 98.936
10.5 | 1.362 | 0.01437 | -0.047 | 94.797
11 | 1.375 | 0.01539 | -0.047 | 89.313
11.5 | 1.381 | 0.01652 | -0.047 | 83.618
12 | 1.381 | 0.01764 | -0.047 | 78.268
12.5 | 1.373 | 0.01907 | -0.048 | 71.969
13 | 1.358 | 0.02078 | -0.048 | 65.364
13.5 | 1.338 | 0.02228 | -0.048 | 60.046
14 | 1.31 | 0.0243 | -0.049 | 53.934
14.5 | 1.276 | 0.02702 | -0.049 | 47.231
15 | 1.24 | 0.02894 | -0.049 | 42.863
15.5 | 1.198 | 0.032 | -0.049 | 37.458
16 | 1.152 | 0.0359 | -0.049 | 32.091
16.5 | 1.102 | 0.04102 | -0.049 | 26.858

## 108. Re 10M Mach 0.10 (2)
BIGFOIL.COM POLAR EXPORT
NACA63-513 a=0.0
NACA63-513 a=0.0 |  |  |  | Cl Max: | 1.7464 | at alpha= | 18.5 | deg
XFOIL ncrit=9 |  |  |  | L/D Max: | 158.427 | at alpha= | 4.5 | deg
Re: | 10000000 |  |  | Cd Min: | 0.06959 | at alpha= | 20 | deg
Mach: | 0.1 |  |  | Cl=0 at alpha= | -2.5034 | deg
|  |  |  | @ Cl=0.1, Cd= | 0.0054147
|  |  |  | @ Cl=0.4, Cd= | 0.0043228
|  |  |  | @ Cl=0.6, Cd= | 0.0042171
alpha (deg) | Cl | Cd | Cm | Cl/Cd
-19.5 | -1.3195 | 0.06561 | -0.0472 | -20.1113
-19 | -1.4027 | 0.0467 | -0.0606 | -30.0364
-18.5 | -1.4355 | 0.03777 | -0.0644 | -38.0064
-18 | -1.4468 | 0.03239 | -0.0647 | -44.6681
-17.5 | -1.465 | 0.02755 | -0.0624 | -53.176
-17 | -1.485 | 0.0243 | -0.056 | -61.1111
-16.5 | -1.4783 | 0.02247 | -0.05 | -65.7899
-16 | -1.45 | 0.02067 | -0.047 | -70.15
-15.5 | -1.4155 | 0.01899 | -0.0446 | -74.5392
-15 | -1.3765 | 0.01744 | -0.0426 | -78.9278
-14.5 | -1.3326 | 0.01619 | -0.0411 | -82.3101
-14 | -1.2863 | 0.01506 | -0.0399 | -85.4117
-13.5 | -1.2378 | 0.01406 | -0.0388 | -88.037
-13 | -1.1877 | 0.01317 | -0.038 | -90.1822
-12.5 | -1.1358 | 0.01244 | -0.0373 | -91.3023
-11.5 | -1.0292 | 0.01116 | -0.0364 | -92.2222
-11 | -0.9748 | 0.01062 | -0.0361 | -91.7891
-10.5 | -0.9196 | 0.01015 | -0.0358 | -90.601
-10 | -0.8645 | 0.00961 | -0.0356 | -89.9584
-9.5 | -0.8092 | 0.00906 | -0.0354 | -89.3157
-9 | -0.7533 | 0.00857 | -0.0353 | -87.8996
-8.5 | -0.6969 | 0.00815 | -0.0353 | -85.5092
-8 | -0.6401 | 0.00778 | -0.0354 | -82.2751
-7.5 | -0.5827 | 0.00747 | -0.0355 | -78.0054
-7 | -0.5256 | 0.00708 | -0.0356 | -74.2373
-6.5 | -0.4685 | 0.0067 | -0.0358 | -69.9254
-6 | -0.4104 | 0.00646 | -0.0361 | -63.5294
-5.5 | -0.352 | 0.00629 | -0.0365 | -55.9618
-4.5 | -0.2349 | 0.00599 | -0.0373 | -39.2154
-4 | -0.1762 | 0.00584 | -0.0377 | -30.1712
-3 | -0.0585 | 0.00565 | -0.0387 | -10.354
-2.5 | 0.0004 | 0.00553 | -0.0392 | 0.072333
-2 | 0.0593 | 0.00547 | -0.0398 | 10.841
-1.5 | 0.1182 | 0.00539 | -0.0403 | 21.9295
-1 | 0.1771 | 0.0053 | -0.0409 | 33.4151
-0.5 | 0.2358 | 0.00517 | -0.0415 | 45.6093
0 | 0.2944 | 0.00499 | -0.0421 | 58.998
0.5 | 0.3524 | 0.00461 | -0.0428 | 76.4425
1 | 0.4104 | 0.00426 | -0.0435 | 96.338
1.5 | 0.4683 | 0.00398 | -0.0442 | 117.6633
2 | 0.5269 | 0.00405 | -0.0449 | 130.0988
2.5 | 0.5856 | 0.00417 | -0.0455 | 140.4317
3 | 0.6437 | 0.00436 | -0.0461 | 147.6376
3.5 | 0.7016 | 0.00458 | -0.0467 | 153.1878
4 | 0.759 | 0.00484 | -0.0472 | 156.8182
4.5 | 0.8159 | 0.00515 | -0.0477 | 158.4272
5 | 0.8703 | 0.00579 | -0.0479 | 150.3109
5.5 | 0.9257 | 0.00622 | -0.0482 | 148.8264
6 | 0.9804 | 0.0067 | -0.0484 | 146.3284
6.5 | 1.0343 | 0.0072 | -0.0485 | 143.6528
7 | 1.0871 | 0.00775 | -0.0484 | 140.271
7.5 | 1.139 | 0.0083 | -0.0482 | 137.2289
8 | 1.19 | 0.00883 | -0.0477 | 134.7678
8.5 | 1.2367 | 0.00917 | -0.0463 | 134.8637
9 | 1.2916 | 0.00969 | -0.0468 | 133.2921
9.5 | 1.3419 | 0.01023 | -0.0463 | 131.173
10 | 1.3914 | 0.01076 | -0.0458 | 129.3123
10.5 | 1.4385 | 0.01137 | -0.0449 | 126.5172
11 | 1.4841 | 0.01199 | -0.0437 | 123.7781
11.5 | 1.5259 | 0.01271 | -0.042 | 120.0551
12 | 1.564 | 0.01344 | -0.0398 | 116.369
12.5 | 1.5794 | 0.01441 | -0.0337 | 109.6044
13 | 1.6022 | 0.01556 | -0.0298 | 102.9692
13.5 | 1.6239 | 0.01706 | -0.0264 | 95.1876
14 | 1.6443 | 0.01888 | -0.0234 | 87.0922
14.5 | 1.6656 | 0.02085 | -0.021 | 79.8849
15 | 1.6814 | 0.02336 | -0.0186 | 71.9777
15.5 | 1.6992 | 0.02592 | -0.0167 | 65.5556
16 | 1.7123 | 0.02899 | -0.015 | 59.0652
16.5 | 1.7248 | 0.03228 | -0.0137 | 53.4325
17 | 1.7307 | 0.03642 | -0.0126 | 47.5206
17.5 | 1.7403 | 0.04047 | -0.0121 | 43.0022
18 | 1.7452 | 0.04526 | -0.012 | 38.5594
18.5 | 1.7464 | 0.0507 | -0.0124 | 34.4458
19 | 1.746 | 0.05657 | -0.0132 | 30.8644
19.5 | 1.7453 | 0.06281 | -0.0145 | 27.787
20 | 1.7422 | 0.06959 | -0.0164 | 25.0352

## 109. Re 10M Mach 0.25 (1)
BIGFOIL.COM POLAR EXPORT
NACA63-513 a=0.0
NACA63-513 a=0.0 |  |  |  | Cl Max: | 1.357 | at alpha= | 10.5 | deg
JavaFoil+Calcfoil stall+Eppler ext transition |  |  |  | L/D Max: | 135.004 | at alpha= | 6 | deg
Re: | 10000000 |  |  | Cd Min: | 0.00508 | at alpha= | -0.5 | deg
Mach: | 0.25 |  |  | Cl=0 at alpha= | -2.4436 | deg
|  |  |  | @ Cl=0.1, Cd= | 0.0062182
|  |  |  | @ Cl=0.4, Cd= | 0.0052834
|  |  |  | @ Cl=0.6, Cd= | 0.0058493
alpha (deg) | Cl | Cd | Cm | Cl/Cd
-13 | -0.373 | 0.08854 | -0.014 | -4.216
-12.5 | -0.411 | 0.0825 | -0.014 | -4.985
-12 | -0.444 | 0.0781 | -0.015 | -5.683
-11.5 | -0.471 | 0.07245 | -0.015 | -6.496
-11 | -0.491 | 0.06847 | -0.015 | -7.168
-10.5 | -0.505 | 0.06406 | -0.016 | -7.878
-10 | -0.511 | 0.06077 | -0.016 | -8.41
-9.5 | -0.513 | 0.05426 | -0.018 | -9.461
-9 | -0.506 | 0.05113 | -0.018 | -9.897
-8.5 | -0.503 | 0.04098 | -0.022 | -12.263
-8 | -0.579 | 0.00808 | -0.032 | -71.672
-7.5 | -0.546 | 0.00769 | -0.032 | -71.03
-7 | -0.508 | 0.00566 | -0.033 | -89.774
-6.5 | -0.464 | 0.00534 | -0.033 | -86.747
-6 | -0.415 | 0.00531 | -0.033 | -78.165
-5.5 | -0.363 | 0.00658 | -0.034 | -55.127
-5 | -0.307 | 0.00638 | -0.034 | -48.165
-4.5 | -0.25 | 0.00623 | -0.035 | -40.106
-4 | -0.19 | 0.0066 | -0.035 | -28.872
-3.5 | -0.13 | 0.00649 | -0.036 | -19.996
-3 | -0.068 | 0.0064 | -0.036 | -10.709
-2.5 | -0.007 | 0.00632 | -0.036 | -1.088
-2 | 0.055 | 0.00624 | -0.037 | 8.818
-1.5 | 0.117 | 0.00621 | -0.037 | 18.861
-1 | 0.179 | 0.00618 | -0.038 | 29.014
-0.5 | 0.242 | 0.00508 | -0.038 | 47.609
0 | 0.303 | 0.00517 | -0.039 | 58.673
0.5 | 0.365 | 0.00521 | -0.039 | 70.114
1 | 0.427 | 0.00534 | -0.04 | 80
1.5 | 0.489 | 0.00547 | -0.04 | 89.428
2 | 0.55 | 0.00568 | -0.041 | 96.928
2.5 | 0.612 | 0.00589 | -0.041 | 103.916
3 | 0.673 | 0.00608 | -0.042 | 110.649
3.5 | 0.734 | 0.00634 | -0.042 | 115.914
4 | 0.795 | 0.00659 | -0.043 | 120.714
4.5 | 0.856 | 0.00694 | -0.043 | 123.279
5 | 0.915 | 0.00704 | -0.044 | 130.001
5.5 | 0.973 | 0.00749 | -0.044 | 129.96
6 | 1.03 | 0.00763 | -0.044 | 135.004
6.5 | 1.084 | 0.00884 | -0.045 | 122.653
7 | 1.134 | 0.00938 | -0.045 | 120.854
7.5 | 1.178 | 0.01064 | -0.045 | 110.695
8 | 1.222 | 0.01141 | -0.046 | 107.123
8.5 | 1.262 | 0.01209 | -0.046 | 104.433
9 | 1.296 | 0.01287 | -0.047 | 100.75
9.5 | 1.325 | 0.01379 | -0.047 | 96.068
10 | 1.347 | 0.01473 | -0.047 | 91.413
10.5 | 1.357 | 0.01583 | -0.048 | 85.71
11 | 1.356 | 0.01712 | -0.048 | 79.218
11.5 | 1.345 | 0.01862 | -0.048 | 72.214
12 | 1.322 | 0.0202 | -0.048 | 65.472
12.5 | 1.288 | 0.02222 | -0.049 | 57.953
13 | 1.243 | 0.02417 | -0.049 | 51.416
13.5 | 1.185 | 0.02725 | -0.049 | 43.479
14 | 1.118 | 0.03014 | -0.049 | 37.078
14.5 | 1.04 | 0.03423 | -0.049 | 30.375
15 | 0.95 | 0.0412 | -0.049 | 23.051
15.5 | 0.849 | 0.05216 | -0.048 | 16.28

## 110. Re 10M Mach 0.25 (2)
BIGFOIL.COM POLAR EXPORT
NACA63-513 a=0.0
NACA63-513 a=0.0 |  |  |  | Cl Max: | 1.6936 | at alpha= | 17.5 | deg
XFOIL ncrit=9 |  |  |  | L/D Max: | 161.393 | at alpha= | 4.5 | deg
Re: | 10000000 |  |  | Cd Min: | 0.20752 | at alpha= | -18 | deg
Mach: | 0.25 |  |  | Cl=0 at alpha= | -2.5074 | deg
|  |  |  | @ Cl=0.1, Cd= | 0.0054463
|  |  |  | @ Cl=0.4, Cd= | 0.0044192
|  |  |  | @ Cl=0.6, Cd= | 0.0041957
alpha (deg) | Cl | Cd | Cm | Cl/Cd
-18 | -0.6299 | 0.20752 | 0.0402 | -3.0354
-17 | -0.6452 | 0.17476 | 0.0245 | -3.6919
-16.5 | -0.6526 | 0.16072 | 0.0166 | -4.0605
-16 | -0.6487 | 0.15051 | 0.0105 | -4.31
-15.5 | -0.6627 | 0.13613 | 0.0019 | -4.8681
-15 | -0.9855 | 0.06035 | -0.0548 | -16.3297
-14.5 | -1.0392 | 0.0468 | -0.0654 | -22.2051
-14 | -1.0913 | 0.03762 | -0.0682 | -29.0085
-13.5 | -1.1486 | 0.03153 | -0.0619 | -36.4288
-13 | -1.1863 | 0.02339 | -0.0556 | -50.7183
-12.5 | -1.1651 | 0.01897 | -0.0519 | -61.418
-12 | -1.1248 | 0.01614 | -0.0492 | -69.6902
-11.5 | -1.0759 | 0.01414 | -0.0469 | -76.0891
-11 | -1.0219 | 0.01271 | -0.0452 | -80.4013
-10.5 | -0.9651 | 0.01165 | -0.0437 | -82.8412
-10 | -0.9068 | 0.01081 | -0.0425 | -83.8853
-9.5 | -0.8476 | 0.01011 | -0.0416 | -83.8378
-9 | -0.7884 | 0.00941 | -0.0407 | -83.7832
-8.5 | -0.729 | 0.00876 | -0.04 | -83.2192
-8 | -0.669 | 0.00823 | -0.0394 | -81.288
-7.5 | -0.6086 | 0.00779 | -0.039 | -78.1258
-7 | -0.5479 | 0.00742 | -0.0388 | -73.841
-6.5 | -0.4875 | 0.00703 | -0.0386 | -69.3457
-6 | -0.4273 | 0.00663 | -0.0385 | -64.4495
-5.5 | -0.3662 | 0.00639 | -0.0386 | -57.3083
-5 | -0.3049 | 0.00624 | -0.0388 | -48.8622
-4.5 | -0.2437 | 0.00609 | -0.039 | -40.0164
-4 | -0.1826 | 0.00591 | -0.0393 | -30.8968
-3.5 | -0.1214 | 0.00578 | -0.0397 | -21.0035
-3 | -0.0603 | 0.00569 | -0.0402 | -10.5975
-2.5 | 0.0009 | 0.00557 | -0.0406 | 0.16158
-2 | 0.0619 | 0.00549 | -0.0411 | 11.275
-1.5 | 0.1229 | 0.00542 | -0.0417 | 22.6753
-1 | 0.1839 | 0.00534 | -0.0422 | 34.4382
-0.5 | 0.2447 | 0.00521 | -0.0428 | 46.9674
0 | 0.3053 | 0.00503 | -0.0435 | 60.6958
0.5 | 0.3652 | 0.00464 | -0.0442 | 78.7069
1 | 0.4251 | 0.00426 | -0.0449 | 99.7887
1.5 | 0.4851 | 0.00402 | -0.0456 | 120.6716
2 | 0.5459 | 0.00408 | -0.0462 | 133.799
2.5 | 0.6067 | 0.00421 | -0.0469 | 144.1093
3 | 0.667 | 0.0044 | -0.0475 | 151.5909
3.5 | 0.7269 | 0.00465 | -0.048 | 156.3226
4 | 0.7865 | 0.00492 | -0.0485 | 159.8577
4.5 | 0.8457 | 0.00524 | -0.0489 | 161.3931
5 | 0.9019 | 0.0059 | -0.049 | 152.8644
5.5 | 0.9591 | 0.0064 | -0.049 | 149.8594
6 | 1.0159 | 0.00689 | -0.049 | 147.4456
6.5 | 1.0712 | 0.00748 | -0.0488 | 143.2086
7 | 1.1259 | 0.00806 | -0.0484 | 139.6898
7.5 | 1.1786 | 0.00873 | -0.0476 | 135.0057
8 | 1.2317 | 0.00924 | -0.0468 | 133.3009
8.5 | 1.2832 | 0.00966 | -0.0456 | 132.8364
9 | 1.3358 | 0.01024 | -0.0447 | 130.4492
9.5 | 1.3868 | 0.01085 | -0.0435 | 127.8157
10 | 1.4346 | 0.01156 | -0.0418 | 124.1003
10.5 | 1.4802 | 0.01226 | -0.0397 | 120.7341
11 | 1.517 | 0.01308 | -0.0362 | 115.9786
11.5 | 1.5363 | 0.01407 | -0.0301 | 109.1898
12 | 1.5577 | 0.01555 | -0.0255 | 100.1736
12.5 | 1.583 | 0.0172 | -0.022 | 92.0349
13 | 1.6036 | 0.01935 | -0.0186 | 82.8734
13.5 | 1.6256 | 0.02165 | -0.0159 | 75.0855
14 | 1.6422 | 0.02453 | -0.0132 | 66.9466
14.5 | 1.6577 | 0.0277 | -0.011 | 59.8448
15 | 1.6716 | 0.03119 | -0.0092 | 53.5941
15.5 | 1.6831 | 0.03511 | -0.0077 | 47.9379
16 | 1.688 | 0.03992 | -0.0067 | 42.2846
16.5 | 1.6896 | 0.0454 | -0.0063 | 37.2159
17 | 1.6912 | 0.05119 | -0.0065 | 33.0377
17.5 | 1.6936 | 0.0572 | -0.0071 | 29.6084
18 | 1.6904 | 0.06419 | -0.0085 | 26.3343
18.5 | 1.6844 | 0.07184 | -0.0106 | 23.4465
19 | 1.6738 | 0.08049 | -0.0135 | 20.7951
19.5 | 1.6597 | 0.08997 | -0.0173 | 18.4473
20 | 1.6415 | 0.10046 | -0.0221 | 16.3398

## 111. Re 10M Mach 0.50 (1)
BIGFOIL.COM POLAR EXPORT
NACA63-513 a=0.0
NACA63-513 a=0.0 |  |  |  | Cl Max: | 1.293 | at alpha= | 8.5 | deg
JavaFoil+Calcfoil stall+Eppler ext transition |  |  |  | L/D Max: | 128.487 | at alpha= | 4.5 | deg
Re: | 10000000 |  |  | Cd Min: | 0.00525 | at alpha= | -0.5 | deg
Mach: | 0.5 |  |  | Cl=0 at alpha= | -2.442 | deg
|  |  |  | @ Cl=0.1, Cd= | 0.0064199
|  |  |  | @ Cl=0.4, Cd= | 0.0054019
|  |  |  | @ Cl=0.6, Cd= | 0.0059891
alpha (deg) | Cl | Cd | Cm | Cl/Cd
-20 | -0.981 | 0.15084 | -0.016 | -6.503
-19.5 | -0.957 | 0.14632 | -0.017 | -6.539
-19 | -0.93 | 0.13763 | -0.017 | -6.753
-18.5 | -0.899 | 0.1347 | -0.016 | -6.675
-18 | -0.87 | 0.13055 | -0.016 | -6.664
-17.5 | -0.842 | 0.12332 | -0.016 | -6.828
-17 | -0.815 | 0.11556 | -0.016 | -7.048
-16.5 | -0.787 | 0.12162 | -0.017 | -6.472
-16 | -0.759 | 0.11457 | -0.017 | -6.622
-15.5 | -0.73 | 0.10875 | -0.016 | -6.714
-15 | -0.705 | 0.0977 | -0.017 | -7.213
-14.5 | -0.677 | 0.09303 | -0.018 | -7.276
-14 | -0.65 | 0.0861 | -0.018 | -7.554
-13.5 | -0.618 | 0.09667 | -0.016 | -6.389
-13 | -0.59 | 0.09052 | -0.016 | -6.513
-12.5 | -0.563 | 0.08213 | -0.017 | -6.849
-12 | -0.536 | 0.07527 | -0.018 | -7.117
-11.5 | -0.51 | 0.06781 | -0.019 | -7.521
-11 | -0.487 | 0.05945 | -0.021 | -8.184
-10.5 | -0.529 | 0.01515 | -0.032 | -34.924
-10 | -0.421 | 0.07017 | -0.016 | -6.003
-9.5 | -0.394 | 0.06152 | -0.017 | -6.399
-9 | -0.367 | 0.05518 | -0.018 | -6.646
-8.5 | -0.34 | 0.0497 | -0.02 | -6.846
-8 | -0.313 | 0.0457 | -0.021 | -6.856
-7.5 | -0.282 | 0.05096 | -0.017 | -5.525
-7 | -0.253 | 0.05064 | -0.016 | -5.002
-6.5 | -0.226 | 0.0444 | -0.018 | -5.09
-6 | -0.319 | 0.03949 | -0.02 | -8.073
-5.5 | -0.376 | 0.00736 | -0.038 | -51.085
-5 | -0.33 | 0.00681 | -0.038 | -48.533
-4.5 | -0.273 | 0.00711 | -0.039 | -38.47
-4 | -0.21 | 0.00688 | -0.039 | -30.574
-3.5 | -0.144 | 0.00676 | -0.04 | -21.28
-3 | -0.076 | 0.00663 | -0.04 | -11.483
-2.5 | -0.008 | 0.00655 | -0.041 | -1.17
-2 | 0.061 | 0.00647 | -0.041 | 9.487
-1.5 | 0.131 | 0.00638 | -0.042 | 20.49
-1 | 0.2 | 0.00638 | -0.042 | 31.412
-0.5 | 0.27 | 0.00525 | -0.043 | 51.461
0 | 0.339 | 0.00534 | -0.043 | 63.539
0.5 | 0.408 | 0.00541 | -0.044 | 75.378
1 | 0.477 | 0.00558 | -0.044 | 85.428
1.5 | 0.546 | 0.00577 | -0.045 | 94.639
2 | 0.615 | 0.00605 | -0.045 | 101.522
2.5 | 0.683 | 0.00635 | -0.046 | 107.624
3 | 0.752 | 0.00668 | -0.047 | 112.437
3.5 | 0.82 | 0.00706 | -0.047 | 116.129
4 | 0.886 | 0.00717 | -0.048 | 123.591
4.5 | 0.951 | 0.0074 | -0.048 | 128.487
5 | 1.013 | 0.00849 | -0.048 | 119.4
5.5 | 1.071 | 0.00926 | -0.049 | 115.671
6 | 1.127 | 0.01016 | -0.049 | 110.873
6.5 | 1.179 | 0.01103 | -0.049 | 106.938
7 | 1.222 | 0.01296 | -0.05 | 94.264
7.5 | 1.26 | 0.0142 | -0.05 | 88.699
8 | 1.287 | 0.01546 | -0.05 | 83.295
8.5 | 1.293 | 0.01707 | -0.051 | 75.759
9 | 1.252 | 0.01911 | -0.051 | 65.536
9.5 | 1.065 | 0.02279 | -0.051 | 46.727
10 | 0.797 | 0.02432 | -0.051 | 32.762
10.5 | 0.817 | 0.02946 | -0.051 | 27.739
11 | 0.851 | 0.02879 | -0.052 | 29.569
11.5 | 0.862 | 0.038 | -0.05 | 22.676
12 | 0.906 | 0.03315 | -0.052 | 27.317
12.5 | 0.921 | 0.04097 | -0.052 | 22.479
13 | 0.929 | 0.05312 | -0.05 | 17.485
13.5 | 0.971 | 0.04693 | -0.052 | 20.681

## 112. Re 10M Mach 0.50 (2)
BIGFOIL.COM POLAR EXPORT
NACA63-513 a=0.0
NACA63-513 a=0.0 |  |  |  | Cl Max: | 1.5405 | at alpha= | 11 | deg
XFOIL ncrit=9 |  |  |  | L/D Max: | 171.591 | at alpha= | 4.5 | deg
Re: | 10000000 |  |  | Cd Min: | 0.141 | at alpha= | 16 | deg
Mach: | 0.5 |  |  | Cl=0 at alpha= | -99 | deg
|  |  |  | @ Cl=0.1, Cd= | 0.00523
|  |  |  | @ Cl=0.4, Cd= | 0.004917
|  |  |  | @ Cl=0.6, Cd= | 0.004219
alpha (deg) | Cl | Cd | Cm | Cl/Cd
0 | 0.3552 | 0.00523 | -0.0494 | 67.9159
0.5 | 0.4239 | 0.00475 | -0.0502 | 89.2421
1 | 0.4925 | 0.00429 | -0.051 | 114.8019
1.5 | 0.5622 | 0.00416 | -0.0517 | 135.1442
2 | 0.6327 | 0.00427 | -0.0523 | 148.1733
2.5 | 0.703 | 0.00445 | -0.0529 | 157.9775
3 | 0.7733 | 0.00466 | -0.0533 | 165.9442
3.5 | 0.8428 | 0.00499 | -0.0535 | 168.8978
4 | 0.9123 | 0.00533 | -0.0536 | 171.1632
4.5 | 0.9815 | 0.00572 | -0.0534 | 171.5909
5 | 1.0464 | 0.00646 | -0.0526 | 161.9814
6 | 1.1729 | 0.00798 | -0.0496 | 146.9799
6.5 | 1.2323 | 0.00883 | -0.0472 | 139.5583
7 | 1.2824 | 0.00995 | -0.0433 | 128.8844
7.5 | 1.3324 | 0.01083 | -0.0391 | 123.0286
8 | 1.3653 | 0.0116 | -0.032 | 117.6983
8.5 | 1.3957 | 0.01305 | -0.0257 | 106.9502
9 | 1.4299 | 0.01491 | -0.0207 | 95.9021
9.5 | 1.4636 | 0.01714 | -0.0162 | 85.3909
10 | 1.4973 | 0.01966 | -0.012 | 76.1597
10.5 | 1.5238 | 0.02284 | -0.0079 | 66.7163
11 | 1.5405 | 0.02691 | -0.0038 | 57.2464
11.5 | 1.5339 | 0.03281 | -0.0001 | 46.751
12 | 1.5097 | 0.0406 | 0.0021 | 37.1847
12.5 | 1.4803 | 0.0495 | 0.0026 | 29.9051
13 | 1.442 | 0.05999 | 0.001 | 24.0373
13.5 | 1.3877 | 0.07323 | -0.0034 | 18.9499
14 | 1.3545 | 0.08545 | -0.0085 | 15.8514
14.5 | 1.3218 | 0.09862 | -0.0153 | 13.403
15 | 1.2933 | 0.11211 | -0.0229 | 11.536
15.5 | 1.2641 | 0.12648 | -0.0319 | 9.9945
16 | 1.2387 | 0.141 | -0.0414 | 8.7851

## 113. Re 12M Mach 0.00 (1)
BIGFOIL.COM POLAR EXPORT
NACA63-513 a=0.0
NACA63-513 a=0.0 |  |  |  | Cl Max: | 1.39 | at alpha= | 12 | deg
JavaFoil+Calcfoil stall+Eppler ext transition |  |  |  | L/D Max: | 138.779 | at alpha= | 6.5 | deg
Re: | 12000000 |  |  | Cd Min: | 0.00506 | at alpha= | -5 | deg
Mach: | 0 |  |  | Cl=0 at alpha= | -2.4417 | deg
|  |  |  | @ Cl=0.1, Cd= | 0.0060743
|  |  |  | @ Cl=0.4, Cd= | 0.0052643
|  |  |  | @ Cl=0.6, Cd= | 0.005809
alpha (deg) | Cl | Cd | Cm | Cl/Cd
-15 | -0.56 | 0.10048 | -0.014 | -5.571
-14.5 | -0.572 | 0.0949 | -0.014 | -6.032
-14 | -0.583 | 0.08934 | -0.015 | -6.527
-13.5 | -0.592 | 0.08472 | -0.015 | -6.985
-13 | -0.599 | 0.07955 | -0.015 | -7.525
-12.5 | -0.603 | 0.07457 | -0.016 | -8.086
-12 | -0.605 | 0.06947 | -0.016 | -8.706
-11.5 | -0.603 | 0.0651 | -0.017 | -9.264
-11 | -0.599 | 0.0596 | -0.018 | -10.056
-10.5 | -0.602 | 0.04783 | -0.021 | -12.589
-10 | -0.696 | 0.00958 | -0.029 | -72.66
-9.5 | -0.681 | 0.00597 | -0.03 | -114.235
-9 | -0.655 | 0.00591 | -0.03 | -110.802
-8.5 | -0.624 | 0.00581 | -0.03 | -107.284
-8 | -0.588 | 0.00563 | -0.031 | -104.373
-7.5 | -0.548 | 0.00552 | -0.031 | -99.235
-7 | -0.504 | 0.00527 | -0.032 | -95.62
-6.5 | -0.457 | 0.0052 | -0.032 | -87.929
-6 | -0.407 | 0.00515 | -0.032 | -78.965
-5.5 | -0.354 | 0.00521 | -0.033 | -68.007
-5 | -0.299 | 0.00506 | -0.033 | -59.086
-4.5 | -0.243 | 0.00599 | -0.034 | -40.492
-4 | -0.185 | 0.00638 | -0.034 | -28.98
-3.5 | -0.126 | 0.00629 | -0.034 | -19.987
-3 | -0.066 | 0.0062 | -0.035 | -10.708
-2.5 | -0.007 | 0.00616 | -0.035 | -1.081
-2 | 0.053 | 0.00609 | -0.036 | 8.756
-1.5 | 0.113 | 0.00607 | -0.036 | 18.68
-1 | 0.174 | 0.00605 | -0.037 | 28.72
-0.5 | 0.234 | 0.00507 | -0.037 | 46.231
0 | 0.294 | 0.00511 | -0.038 | 57.499
0.5 | 0.354 | 0.00518 | -0.038 | 68.363
1 | 0.414 | 0.00529 | -0.038 | 78.127
1.5 | 0.473 | 0.00546 | -0.039 | 86.698
2 | 0.533 | 0.00562 | -0.039 | 94.87
2.5 | 0.593 | 0.00579 | -0.04 | 102.402
3 | 0.652 | 0.00595 | -0.04 | 109.599
3.5 | 0.711 | 0.00617 | -0.041 | 115.27
4 | 0.77 | 0.00642 | -0.041 | 120.026
4.5 | 0.829 | 0.00675 | -0.042 | 122.877
5 | 0.888 | 0.00711 | -0.042 | 124.871
5.5 | 0.944 | 0.00717 | -0.043 | 131.569
6 | 0.999 | 0.00758 | -0.043 | 131.904
6.5 | 1.054 | 0.00759 | -0.044 | 138.779
7 | 1.106 | 0.00802 | -0.044 | 137.906
7.5 | 1.153 | 0.00974 | -0.044 | 118.367
8 | 1.198 | 0.01032 | -0.045 | 116.103
8.5 | 1.241 | 0.01085 | -0.045 | 114.371
9 | 1.278 | 0.01146 | -0.045 | 111.563
9.5 | 1.312 | 0.01216 | -0.046 | 107.927
10 | 1.342 | 0.01289 | -0.046 | 104.066
10.5 | 1.364 | 0.01371 | -0.046 | 99.49
11 | 1.378 | 0.01465 | -0.047 | 94.068
11.5 | 1.387 | 0.01563 | -0.047 | 88.783
12 | 1.39 | 0.01665 | -0.047 | 83.442
12.5 | 1.385 | 0.01796 | -0.048 | 77.107
13 | 1.374 | 0.01951 | -0.048 | 70.429
13.5 | 1.358 | 0.0209 | -0.048 | 64.975
14 | 1.335 | 0.02275 | -0.048 | 58.701
14.5 | 1.307 | 0.02513 | -0.049 | 51.998
15 | 1.276 | 0.02683 | -0.049 | 47.548
15.5 | 1.239 | 0.02948 | -0.049 | 42.04
16 | 1.198 | 0.03329 | -0.049 | 35.981
16.5 | 1.155 | 0.03706 | -0.049 | 31.163
17 | 1.113 | 0.03963 | -0.049 | 28.09

## 114. Re 12M Mach 0.00 (2)
BIGFOIL.COM POLAR EXPORT
NACA63-513 a=0.0
NACA63-513 a=0.0 |  |  |  | Cl Max: | 1.7842 | at alpha= | 20 | deg
XFOIL ncrit=9 |  |  |  | L/D Max: | 156.473 | at alpha= | 4 | deg
Re: | 12000000 |  |  | Cd Min: | 0.06109 | at alpha= | 20 | deg
Mach: | 0 |  |  | Cl=0 at alpha= | -2.4992 | deg
|  |  |  | @ Cl=0.1, Cd= | 0.0052733
|  |  |  | @ Cl=0.4, Cd= | 0.0044421
|  |  |  | @ Cl=0.6, Cd= | 0.0042194
alpha (deg) | Cl | Cd | Cm | Cl/Cd
-20 | -1.4395 | 0.05098 | -0.0557 | -28.2366
-19 | -1.5094 | 0.03303 | -0.0625 | -45.6979
-18.5 | -1.5196 | 0.02854 | -0.0611 | -53.2446
-18 | -1.5185 | 0.02562 | -0.0581 | -59.2701
-17.5 | -1.5298 | 0.02327 | -0.0514 | -65.7413
-17 | -1.523 | 0.02118 | -0.0458 | -71.9075
-16.5 | -1.4922 | 0.01962 | -0.0433 | -76.055
-16 | -1.4557 | 0.01825 | -0.0414 | -79.7644
-15.5 | -1.4157 | 0.01695 | -0.0398 | -83.5221
-15 | -1.3734 | 0.0157 | -0.0384 | -87.4777
-14.5 | -1.328 | 0.01465 | -0.0373 | -90.6485
-14 | -1.2808 | 0.01368 | -0.0365 | -93.6257
-13.5 | -1.2317 | 0.01284 | -0.0358 | -95.9268
-13 | -1.1811 | 0.01213 | -0.0353 | -97.3702
-12.5 | -1.1291 | 0.01153 | -0.0349 | -97.9271
-12 | -1.0764 | 0.01096 | -0.0346 | -98.2117
-11.5 | -1.0228 | 0.01045 | -0.0345 | -97.8756
-11 | -0.9687 | 0.00998 | -0.0343 | -97.0641
-10.5 | -0.914 | 0.00956 | -0.0343 | -95.6067
-10 | -0.8589 | 0.00915 | -0.0343 | -93.8689
-9.5 | -0.8039 | 0.00868 | -0.0343 | -92.6152
-9 | -0.7484 | 0.00825 | -0.0343 | -90.7152
-8.5 | -0.6924 | 0.00785 | -0.0344 | -88.2038
-8 | -0.6362 | 0.00748 | -0.0345 | -85.0535
-7.5 | -0.5793 | 0.0072 | -0.0348 | -80.4583
-7 | -0.5226 | 0.00686 | -0.035 | -76.1808
-6.5 | -0.4658 | 0.00648 | -0.0353 | -71.8827
-6 | -0.4082 | 0.00627 | -0.0356 | -65.1037
-5.5 | -0.3503 | 0.0061 | -0.036 | -57.4262
-5 | -0.2921 | 0.00596 | -0.0364 | -49.0101
-4.5 | -0.2339 | 0.00583 | -0.0369 | -40.1201
-4 | -0.1756 | 0.00569 | -0.0374 | -30.8612
-3.5 | -0.1172 | 0.00557 | -0.0379 | -21.0413
-2.5 | -0.0001 | 0.00541 | -0.0389 | -0.018484
-2 | 0.0585 | 0.00533 | -0.0395 | 10.9756
-1.5 | 0.1171 | 0.00525 | -0.0401 | 22.3048
-1 | 0.1757 | 0.00519 | -0.0407 | 33.8536
-0.5 | 0.2341 | 0.00509 | -0.0412 | 45.9921
0 | 0.2925 | 0.00494 | -0.0419 | 59.2105
0.5 | 0.3506 | 0.00469 | -0.0425 | 74.7548
1 | 0.4084 | 0.0044 | -0.0433 | 92.8182
1.5 | 0.4656 | 0.004 | -0.044 | 116.4
2 | 0.5236 | 0.00401 | -0.0446 | 130.5736
2.5 | 0.5818 | 0.00415 | -0.0453 | 140.1928
3 | 0.6395 | 0.00437 | -0.0459 | 146.3387
3.5 | 0.697 | 0.00457 | -0.0465 | 152.5164
4 | 0.7542 | 0.00482 | -0.0471 | 156.473
4.5 | 0.8103 | 0.0052 | -0.0475 | 155.8269
5 | 0.8649 | 0.00575 | -0.0478 | 150.4174
5.5 | 0.9198 | 0.0062 | -0.0481 | 148.3548
6 | 0.9746 | 0.00663 | -0.0484 | 146.9985
6.5 | 1.0286 | 0.00707 | -0.0486 | 145.488
7 | 1.0817 | 0.00757 | -0.0486 | 142.893
7.5 | 1.1338 | 0.00811 | -0.0486 | 139.8027
8 | 1.1858 | 0.00857 | -0.0484 | 138.3664
8.5 | 1.237 | 0.00896 | -0.0481 | 138.058
9 | 1.2868 | 0.00931 | -0.0476 | 138.217
9.5 | 1.3373 | 0.00981 | -0.0473 | 136.3201
10 | 1.3869 | 0.01033 | -0.0469 | 134.2594
10.5 | 1.4353 | 0.01086 | -0.0464 | 132.1639
11 | 1.4813 | 0.01147 | -0.0455 | 129.1456
11.5 | 1.5258 | 0.01208 | -0.0444 | 126.3079
12 | 1.5666 | 0.01278 | -0.0427 | 122.5822
12.5 | 1.6013 | 0.01354 | -0.0401 | 118.2644
13 | 1.6179 | 0.01442 | -0.0344 | 112.1983
13.5 | 1.6368 | 0.01571 | -0.0302 | 104.1884
14 | 1.6586 | 0.01718 | -0.027 | 96.5425
14.5 | 1.6801 | 0.01889 | -0.0243 | 88.9412
15 | 1.6969 | 0.02107 | -0.0216 | 80.5363
15.5 | 1.7165 | 0.02326 | -0.0196 | 73.7962
16 | 1.7323 | 0.02588 | -0.0177 | 66.9359
16.5 | 1.7469 | 0.02874 | -0.0161 | 60.7829
17 | 1.754 | 0.03239 | -0.0146 | 54.1525
17.5 | 1.765 | 0.03598 | -0.0138 | 49.055
18 | 1.7717 | 0.04021 | -0.0133 | 44.0612
18.5 | 1.7768 | 0.04486 | -0.0132 | 39.6077
19 | 1.7804 | 0.04989 | -0.0135 | 35.6865
19.5 | 1.7825 | 0.05536 | -0.0143 | 32.1983
20 | 1.7842 | 0.06109 | -0.0155 | 29.2061

## 115. Re 12M Mach 0.10 (1)
BIGFOIL.COM POLAR EXPORT
NACA63-513 a=0.0
NACA63-513 a=0.0 |  |  |  | Cl Max: | 1.384 | at alpha= | 11.5 | deg
JavaFoil+Calcfoil stall+Eppler ext transition |  |  |  | L/D Max: | 137.748 | at alpha= | 6.5 | deg
Re: | 12000000 |  |  | Cd Min: | 0.00507 | at alpha= | -5 | deg
Mach: | 0.1 |  |  | Cl=0 at alpha= | -2.4426 | deg
|  |  |  | @ Cl=0.1, Cd= | 0.0060747
|  |  |  | @ Cl=0.4, Cd= | 0.005266
|  |  |  | @ Cl=0.6, Cd= | 0.0058036
alpha (deg) | Cl | Cd | Cm | Cl/Cd
-14.5 | -0.54 | 0.09625 | -0.014 | -5.608
-14 | -0.554 | 0.09089 | -0.014 | -6.094
-13.5 | -0.566 | 0.08592 | -0.015 | -6.588
-13 | -0.576 | 0.08092 | -0.015 | -7.118
-12.5 | -0.583 | 0.07584 | -0.015 | -7.69
-12 | -0.588 | 0.071 | -0.016 | -8.278
-11.5 | -0.588 | 0.06681 | -0.016 | -8.807
-11 | -0.587 | 0.06143 | -0.017 | -9.556
-10.5 | -0.583 | 0.05552 | -0.018 | -10.498
-10 | -0.669 | 0.01179 | -0.028 | -56.729
-9.5 | -0.676 | 0.00852 | -0.03 | -79.438
-9 | -0.652 | 0.00817 | -0.03 | -79.772
-8.5 | -0.622 | 0.00585 | -0.031 | -106.408
-8 | -0.587 | 0.00573 | -0.031 | -102.485
-7.5 | -0.548 | 0.00553 | -0.031 | -99.116
-7 | -0.505 | 0.00544 | -0.032 | -92.906
-6.5 | -0.458 | 0.00521 | -0.032 | -88
-6 | -0.408 | 0.00516 | -0.033 | -79.108
-5.5 | -0.355 | 0.00521 | -0.033 | -68.179
-5 | -0.301 | 0.00507 | -0.033 | -59.283
-4.5 | -0.244 | 0.006 | -0.034 | -40.648
-4 | -0.186 | 0.00639 | -0.034 | -29.069
-3.5 | -0.126 | 0.00632 | -0.035 | -19.993
-3 | -0.067 | 0.00624 | -0.035 | -10.698
-2.5 | -0.007 | 0.00617 | -0.036 | -1.085
-2 | 0.054 | 0.00609 | -0.036 | 8.794
-1.5 | 0.114 | 0.00607 | -0.036 | 18.767
-1 | 0.175 | 0.00605 | -0.037 | 28.853
-0.5 | 0.235 | 0.00507 | -0.037 | 46.45
0 | 0.295 | 0.00511 | -0.038 | 57.776
0.5 | 0.356 | 0.0052 | -0.038 | 68.331
1 | 0.416 | 0.00529 | -0.039 | 78.52
1.5 | 0.476 | 0.00546 | -0.039 | 87.136
2 | 0.536 | 0.00564 | -0.04 | 94.929
2.5 | 0.596 | 0.00579 | -0.04 | 102.944
3 | 0.655 | 0.00599 | -0.041 | 109.39
3.5 | 0.715 | 0.00623 | -0.041 | 114.684
4 | 0.774 | 0.00647 | -0.041 | 119.719
4.5 | 0.833 | 0.00676 | -0.042 | 123.209
5 | 0.892 | 0.00718 | -0.042 | 124.224
5.5 | 0.948 | 0.00723 | -0.043 | 131.187
6 | 1.004 | 0.00758 | -0.043 | 132.407
6.5 | 1.059 | 0.00769 | -0.044 | 137.748
7 | 1.11 | 0.00882 | -0.044 | 125.873
7.5 | 1.157 | 0.00984 | -0.045 | 117.646
8 | 1.202 | 0.01042 | -0.045 | 115.398
8.5 | 1.244 | 0.01097 | -0.045 | 113.413
9 | 1.282 | 0.01162 | -0.046 | 110.332
9.5 | 1.315 | 0.01231 | -0.046 | 106.805
10 | 1.344 | 0.01309 | -0.046 | 102.656
10.5 | 1.364 | 0.01391 | -0.047 | 98.068
11 | 1.377 | 0.01491 | -0.047 | 92.371
11.5 | 1.384 | 0.01591 | -0.047 | 86.981
12 | 1.383 | 0.01706 | -0.048 | 81.087
12.5 | 1.375 | 0.01835 | -0.048 | 74.969
13 | 1.361 | 0.01998 | -0.048 | 68.105
13.5 | 1.34 | 0.02144 | -0.048 | 62.51
14 | 1.313 | 0.02339 | -0.049 | 56.129
14.5 | 1.279 | 0.02601 | -0.049 | 49.166
15 | 1.242 | 0.02805 | -0.049 | 44.288
15.5 | 1.201 | 0.03088 | -0.049 | 38.878
16 | 1.155 | 0.03413 | -0.049 | 33.854
16.5 | 1.105 | 0.03938 | -0.049 | 28.051

## 116. Re 12M Mach 0.10 (2)
BIGFOIL.COM POLAR EXPORT
NACA63-513 a=0.0
NACA63-513 a=0.0 |  |  |  | Cl Max: | 1.7718 | at alpha= | 19.5 | deg
XFOIL ncrit=9 |  |  |  | L/D Max: | 157.164 | at alpha= | 4 | deg
Re: | 12000000 |  |  | Cd Min: | 0.06605 | at alpha= | 20 | deg
Mach: | 0.1 |  |  | Cl=0 at alpha= | -2.5 | deg
|  |  |  | @ Cl=0.1, Cd= | 0.0052743
|  |  |  | @ Cl=0.4, Cd= | 0.0044487
|  |  |  | @ Cl=0.6, Cd= | 0.0042121
alpha (deg) | Cl | Cd | Cm | Cl/Cd
-19.5 | -1.3196 | 0.06551 | -0.0474 | -20.1435
-19 | -1.4041 | 0.04644 | -0.0609 | -30.2347
-18.5 | -1.438 | 0.03747 | -0.0647 | -38.3774
-18 | -1.4485 | 0.03222 | -0.0648 | -44.9565
-17 | -1.4971 | 0.02394 | -0.0546 | -62.5355
-16.5 | -1.4862 | 0.02201 | -0.0493 | -67.5239
-16 | -1.4568 | 0.0202 | -0.0464 | -72.1188
-15.5 | -1.4217 | 0.01849 | -0.0441 | -76.8902
-15 | -1.382 | 0.01695 | -0.0421 | -81.5339
-14.5 | -1.3375 | 0.01571 | -0.0407 | -85.1369
-14 | -1.2908 | 0.01458 | -0.0394 | -88.5322
-13.5 | -1.2422 | 0.01356 | -0.0384 | -91.6077
-13 | -1.1922 | 0.01263 | -0.0375 | -94.3943
-12.5 | -1.1401 | 0.01189 | -0.0369 | -95.8873
-12 | -1.0868 | 0.01125 | -0.0364 | -96.6044
-11.5 | -1.0327 | 0.01068 | -0.036 | -96.6948
-11 | -0.9779 | 0.01017 | -0.0357 | -96.1554
-10.5 | -0.9225 | 0.00972 | -0.0355 | -94.9074
-10 | -0.8667 | 0.00929 | -0.0354 | -93.2939
-9.5 | -0.8108 | 0.00882 | -0.0352 | -91.9274
-9 | -0.7547 | 0.00836 | -0.0352 | -90.2751
-8.5 | -0.6981 | 0.00795 | -0.0352 | -87.8113
-8 | -0.6413 | 0.00755 | -0.0352 | -84.9404
-7.5 | -0.584 | 0.00724 | -0.0354 | -80.663
-7 | -0.5265 | 0.00692 | -0.0355 | -76.0838
-6.5 | -0.4691 | 0.00656 | -0.0357 | -71.5091
-6 | -0.4112 | 0.0063 | -0.036 | -65.2698
-5.5 | -0.3528 | 0.00611 | -0.0364 | -57.7414
-5 | -0.2942 | 0.00597 | -0.0368 | -49.2797
-4.5 | -0.2355 | 0.00584 | -0.0372 | -40.3253
-4 | -0.1768 | 0.0057 | -0.0377 | -31.0175
-3.5 | -0.1179 | 0.00557 | -0.0381 | -21.167
-3 | -0.0589 | 0.00549 | -0.0387 | -10.7286
-2.5 | 0 | 0.00541 | -0.0392 | 0
-2 | 0.0589 | 0.00533 | -0.0397 | 11.0507
-1.5 | 0.1179 | 0.00525 | -0.0403 | 22.4571
-1 | 0.1769 | 0.00519 | -0.0409 | 34.0848
-0.5 | 0.2357 | 0.00509 | -0.0415 | 46.3065
0.5 | 0.3529 | 0.0047 | -0.0428 | 75.0851
1 | 0.411 | 0.00439 | -0.0435 | 93.6219
1.5 | 0.4687 | 0.004 | -0.0442 | 117.175
2 | 0.5271 | 0.00402 | -0.0449 | 131.1194
2.5 | 0.5856 | 0.00416 | -0.0455 | 140.7692
3 | 0.6436 | 0.00437 | -0.0461 | 147.2769
3.5 | 0.7016 | 0.00458 | -0.0467 | 153.1878
4 | 0.7591 | 0.00483 | -0.0473 | 157.1636
4.5 | 0.8157 | 0.00521 | -0.0477 | 156.5643
5 | 0.8706 | 0.00577 | -0.048 | 150.8839
5.5 | 0.9259 | 0.00623 | -0.0483 | 148.6196
6 | 0.981 | 0.00666 | -0.0485 | 147.2973
6.5 | 1.0354 | 0.00711 | -0.0487 | 145.6259
7 | 1.0886 | 0.00764 | -0.0486 | 142.4869
7.5 | 1.141 | 0.00819 | -0.0485 | 139.3162
8 | 1.1935 | 0.00864 | -0.0483 | 138.1366
8.5 | 1.245 | 0.00904 | -0.0479 | 137.7212
9 | 1.2951 | 0.0094 | -0.0473 | 137.7766
9.5 | 1.346 | 0.00991 | -0.0469 | 135.8224
10 | 1.3955 | 0.01046 | -0.0464 | 133.413
10.5 | 1.4441 | 0.011 | -0.0457 | 131.2818
11 | 1.4898 | 0.01164 | -0.0445 | 127.9897
11.5 | 1.534 | 0.01227 | -0.0432 | 125.0204
12 | 1.5729 | 0.01304 | -0.0411 | 120.6212
12.5 | 1.5979 | 0.01381 | -0.0364 | 115.706
13 | 1.6165 | 0.01489 | -0.0315 | 108.5628
13.5 | 1.6365 | 0.01635 | -0.0277 | 100.0917
14 | 1.6592 | 0.01794 | -0.0247 | 92.4861
14.5 | 1.6791 | 0.01989 | -0.0219 | 84.4193
15 | 1.6963 | 0.02222 | -0.0194 | 76.3411
15.5 | 1.7154 | 0.0246 | -0.0175 | 69.7317
16 | 1.7296 | 0.02748 | -0.0156 | 62.9403
16.5 | 1.7413 | 0.03076 | -0.0141 | 56.6092
17 | 1.7464 | 0.03483 | -0.0128 | 50.1407
17.5 | 1.7571 | 0.03868 | -0.0121 | 45.4266
18 | 1.7633 | 0.04322 | -0.0118 | 40.7982
18.5 | 1.768 | 0.04815 | -0.012 | 36.7186
19 | 1.7717 | 0.05344 | -0.0126 | 33.1531
19.5 | 1.7718 | 0.05938 | -0.0136 | 29.8383
20 | 1.7684 | 0.06605 | -0.0153 | 26.7737

## 117. Re 12M Mach 0.25 (1)
BIGFOIL.COM POLAR EXPORT
NACA63-513 a=0.0
NACA63-513 a=0.0 |  |  |  | Cl Max: | 1.36 | at alpha= | 10.5 | deg
JavaFoil+Calcfoil stall+Eppler ext transition |  |  |  | L/D Max: | 135.711 | at alpha= | 6 | deg
Re: | 12000000 |  |  | Cd Min: | 0.0051 | at alpha= | -5 | deg
Mach: | 0.25 |  |  | Cl=0 at alpha= | -2.4436 | deg
|  |  |  | @ Cl=0.1, Cd= | 0.0061082
|  |  |  | @ Cl=0.4, Cd= | 0.0052952
|  |  |  | @ Cl=0.6, Cd= | 0.0058613
alpha (deg) | Cl | Cd | Cm | Cl/Cd
-13.5 | -0.33 | 0.09369 | -0.014 | -3.526
-13 | -0.373 | 0.08728 | -0.014 | -4.278
-12.5 | -0.411 | 0.08233 | -0.015 | -4.996
-12 | -0.444 | 0.07683 | -0.015 | -5.778
-11.5 | -0.471 | 0.07204 | -0.015 | -6.536
-11 | -0.491 | 0.06817 | -0.016 | -7.205
-10.5 | -0.505 | 0.0633 | -0.016 | -7.981
-10 | -0.511 | 0.06026 | -0.016 | -8.488
-9.5 | -0.514 | 0.05323 | -0.018 | -9.665
-9 | -0.507 | 0.05 | -0.019 | -10.147
-8.5 | -0.604 | 0.00848 | -0.031 | -71.254
-8 | -0.579 | 0.00786 | -0.032 | -73.622
-7.5 | -0.546 | 0.00574 | -0.032 | -95.225
-7 | -0.508 | 0.00554 | -0.033 | -91.63
-6.5 | -0.464 | 0.00524 | -0.033 | -88.542
-6 | -0.415 | 0.00522 | -0.033 | -79.549
-5.5 | -0.363 | 0.00526 | -0.034 | -68.993
-5 | -0.307 | 0.0051 | -0.034 | -60.271
-4.5 | -0.25 | 0.00609 | -0.035 | -40.993
-4 | -0.19 | 0.00647 | -0.035 | -29.449
-3.5 | -0.13 | 0.00638 | -0.036 | -20.348
-3 | -0.068 | 0.00629 | -0.036 | -10.896
-2.5 | -0.007 | 0.0062 | -0.036 | -1.109
-2 | 0.055 | 0.00613 | -0.037 | 8.978
-1.5 | 0.117 | 0.0061 | -0.037 | 19.189
-1 | 0.179 | 0.00607 | -0.038 | 29.548
-0.5 | 0.242 | 0.00511 | -0.038 | 47.34
0 | 0.303 | 0.00515 | -0.039 | 58.969
0.5 | 0.365 | 0.00525 | -0.039 | 69.609
1 | 0.427 | 0.00533 | -0.04 | 80.146
1.5 | 0.489 | 0.00555 | -0.04 | 88.083
2 | 0.55 | 0.0057 | -0.041 | 96.538
2.5 | 0.612 | 0.0059 | -0.041 | 103.648
3 | 0.673 | 0.00611 | -0.042 | 110.259
3.5 | 0.734 | 0.00634 | -0.042 | 115.785
4 | 0.795 | 0.00662 | -0.043 | 120.201
4.5 | 0.856 | 0.00701 | -0.043 | 122.142
5 | 0.915 | 0.00704 | -0.044 | 129.886
5.5 | 0.973 | 0.00746 | -0.044 | 130.467
6 | 1.03 | 0.00759 | -0.045 | 135.711
6.5 | 1.085 | 0.00872 | -0.045 | 124.343
7 | 1.135 | 0.00925 | -0.045 | 122.634
7.5 | 1.18 | 0.01038 | -0.046 | 113.665
8 | 1.224 | 0.01107 | -0.046 | 110.606
8.5 | 1.265 | 0.01171 | -0.046 | 107.959
9 | 1.299 | 0.01246 | -0.047 | 104.225
9.5 | 1.327 | 0.01333 | -0.047 | 99.548
10 | 1.349 | 0.01422 | -0.047 | 94.917
10.5 | 1.36 | 0.01526 | -0.048 | 89.086
11 | 1.359 | 0.01657 | -0.048 | 81.964
11.5 | 1.347 | 0.01792 | -0.048 | 75.155
12 | 1.324 | 0.01958 | -0.048 | 67.639
12.5 | 1.29 | 0.02138 | -0.049 | 60.367
13 | 1.245 | 0.02323 | -0.049 | 53.605
13.5 | 1.187 | 0.02644 | -0.049 | 44.883
14 | 1.12 | 0.02897 | -0.049 | 38.667
14.5 | 1.043 | 0.03237 | -0.049 | 32.225
15 | 0.951 | 0.04 | -0.049 | 23.781
15.5 | 0.853 | 0.04945 | -0.048 | 17.245

## 118. Re 12M Mach 0.25 (2)
BIGFOIL.COM POLAR EXPORT
NACA63-513 a=0.0
NACA63-513 a=0.0 |  |  |  | Cl Max: | 1.7198 | at alpha= | 17.5 | deg
XFOIL ncrit=9 |  |  |  | L/D Max: | 160.114 | at alpha= | 4.5 | deg
Re: | 12000000 |  |  | Cd Min: | 0.18085 | at alpha= | -17.5 | deg
Mach: | 0.25 |  |  | Cl=0 at alpha= | -2.5041 | deg
|  |  |  | @ Cl=0.1, Cd= | 0.005316
|  |  |  | @ Cl=0.4, Cd= | 0.0045262
|  |  |  | @ Cl=0.6, Cd= | 0.0041745
alpha (deg) | Cl | Cd | Cm | Cl/Cd
-17.5 | -0.6646 | 0.18085 | 0.0286 | -3.6749
-17 | -0.6712 | 0.167 | 0.0207 | -4.0192
-16.5 | -0.662 | 0.15809 | 0.0152 | -4.1875
-16 | -0.6771 | 0.14314 | 0.0062 | -4.7303
-15 | -1.0843 | 0.04735 | -0.0661 | -22.8997
-14.5 | -1.1284 | 0.0383 | -0.07 | -29.4621
-14 | -1.1794 | 0.03166 | -0.0668 | -37.2521
-13.5 | -1.2211 | 0.02572 | -0.0587 | -47.4767
-13 | -1.2168 | 0.02023 | -0.0541 | -60.1483
-12.5 | -1.1821 | 0.017 | -0.0509 | -69.5353
-12 | -1.1354 | 0.01481 | -0.0484 | -76.6644
-11.5 | -1.0831 | 0.01319 | -0.0464 | -82.1152
-11 | -1.0273 | 0.01198 | -0.0447 | -85.7513
-10.5 | -0.9695 | 0.01104 | -0.0433 | -87.817
-10 | -0.9105 | 0.01027 | -0.0422 | -88.6563
-9.5 | -0.8508 | 0.00963 | -0.0412 | -88.3489
-9 | -0.7907 | 0.00908 | -0.0405 | -87.0815
-8.5 | -0.7306 | 0.00853 | -0.0398 | -85.6506
-8 | -0.6704 | 0.00801 | -0.0393 | -83.6954
-7.5 | -0.61 | 0.00756 | -0.0389 | -80.6878
-7 | -0.5492 | 0.0072 | -0.0386 | -76.2778
-6.5 | -0.4884 | 0.00687 | -0.0385 | -71.0917
-6 | -0.4281 | 0.00645 | -0.0384 | -66.3721
-5.5 | -0.367 | 0.00621 | -0.0385 | -59.0982
-5 | -0.3057 | 0.00605 | -0.0387 | -50.5289
-4.5 | -0.2443 | 0.00591 | -0.039 | -41.3367
-4 | -0.1831 | 0.00576 | -0.0393 | -31.7882
-3.5 | -0.1219 | 0.00562 | -0.0397 | -21.6904
-3 | -0.0607 | 0.00552 | -0.0401 | -10.9964
-2.5 | 0.0005 | 0.00544 | -0.0406 | 0.091912
-2 | 0.0615 | 0.00536 | -0.0411 | 11.4739
-1.5 | 0.1227 | 0.00529 | -0.0416 | 23.1947
-1 | 0.1837 | 0.00521 | -0.0422 | 35.2591
-0.5 | 0.2446 | 0.00513 | -0.0428 | 47.6803
0 | 0.3053 | 0.00499 | -0.0435 | 61.1824
0.5 | 0.3658 | 0.00472 | -0.0441 | 77.5
1 | 0.4258 | 0.00438 | -0.0449 | 97.2146
1.5 | 0.4854 | 0.00401 | -0.0456 | 121.0474
2 | 0.546 | 0.00405 | -0.0463 | 134.8148
2.5 | 0.6067 | 0.00419 | -0.0469 | 144.7971
3 | 0.6669 | 0.00441 | -0.0475 | 151.2245
3.5 | 0.7269 | 0.00464 | -0.048 | 156.6595
4 | 0.7865 | 0.00492 | -0.0485 | 159.8577
4.5 | 0.8454 | 0.00528 | -0.0489 | 160.1136
5 | 0.9022 | 0.00588 | -0.049 | 153.4354
5.5 | 0.9595 | 0.00637 | -0.0491 | 150.6279
6 | 1.0166 | 0.00684 | -0.0492 | 148.6257
6.5 | 1.0725 | 0.00739 | -0.049 | 145.1286
7 | 1.1274 | 0.00797 | -0.0486 | 141.4555
8 | 1.2354 | 0.00907 | -0.0474 | 136.2073
8.5 | 1.2883 | 0.00952 | -0.0465 | 135.3256
9 | 1.3398 | 0.00996 | -0.0452 | 134.5181
9.5 | 1.392 | 0.01052 | -0.0442 | 132.3194
10 | 1.4416 | 0.01116 | -0.0428 | 129.1756
10.5 | 1.4876 | 0.01189 | -0.0407 | 125.1135
11 | 1.5306 | 0.01262 | -0.0382 | 121.2837
11.5 | 1.5508 | 0.01355 | -0.032 | 114.4502
12 | 1.5734 | 0.0148 | -0.0271 | 106.3108
12.5 | 1.596 | 0.01644 | -0.0231 | 97.0803
13 | 1.618 | 0.01841 | -0.0196 | 87.887
13.5 | 1.6388 | 0.0207 | -0.0165 | 79.1691
14 | 1.6582 | 0.02331 | -0.0138 | 71.1369
14.5 | 1.6767 | 0.02618 | -0.0116 | 64.0451
15 | 1.6895 | 0.02964 | -0.0095 | 57.0007
15.5 | 1.7002 | 0.03352 | -0.0078 | 50.722
16 | 1.7059 | 0.03816 | -0.0066 | 44.7039
16.5 | 1.713 | 0.04299 | -0.006 | 39.8465
17 | 1.7157 | 0.04852 | -0.0059 | 35.3607
17.5 | 1.7198 | 0.05421 | -0.0063 | 31.7248
18 | 1.7181 | 0.06083 | -0.0073 | 28.2443
18.5 | 1.7123 | 0.0683 | -0.0091 | 25.0703
19 | 1.7018 | 0.07672 | -0.0118 | 22.182
19.5 | 1.6881 | 0.08596 | -0.0153 | 19.6382
20 | 1.6712 | 0.09609 | -0.0196 | 17.392

## 119. Re 12M Mach 0.50 (1)
BIGFOIL.COM POLAR EXPORT
NACA63-513 a=0.0
NACA63-513 a=0.0 |  |  |  | Cl Max: | 1.295 | at alpha= | 8.5 | deg
JavaFoil+Calcfoil stall+Eppler ext transition |  |  |  | L/D Max: | 128.572 | at alpha= | 4.5 | deg
Re: | 12000000 |  |  | Cd Min: | 0.00527 | at alpha= | -0.5 | deg
Mach: | 0.5 |  |  | Cl=0 at alpha= | -2.442 | deg
|  |  |  | @ Cl=0.1, Cd= | 0.0062943
|  |  |  | @ Cl=0.4, Cd= | 0.0054326
|  |  |  | @ Cl=0.6, Cd= | 0.0060513
alpha (deg) | Cl | Cd | Cm | Cl/Cd
-20 | -0.981 | 0.16557 | -0.016 | -5.925
-19.5 | -0.957 | 0.14456 | -0.017 | -6.623
-19 | -0.93 | 0.13482 | -0.017 | -6.9
-18.5 | -0.901 | 0.13042 | -0.017 | -6.906
-18 | -0.871 | 0.12696 | -0.016 | -6.86
-17.5 | -0.843 | 0.12055 | -0.017 | -6.995
-17 | -0.816 | 0.11326 | -0.017 | -7.205
-16.5 | -0.788 | 0.11912 | -0.017 | -6.612
-16 | -0.76 | 0.11349 | -0.017 | -6.693
-15.5 | -0.731 | 0.10793 | -0.017 | -6.771
-15 | -0.707 | 0.09531 | -0.018 | -7.416
-14.5 | -0.679 | 0.09064 | -0.018 | -7.489
-14 | -0.654 | 0.08237 | -0.019 | -7.938
-13.5 | -0.618 | 0.09578 | -0.016 | -6.448
-13 | -0.59 | 0.08916 | -0.017 | -6.615
-12.5 | -0.563 | 0.08106 | -0.017 | -6.948
-12 | -0.536 | 0.07389 | -0.018 | -7.261
-11.5 | -0.512 | 0.06543 | -0.02 | -7.824
-11 | -0.494 | 0.05284 | -0.023 | -9.349
-10.5 | -0.54 | 0.01231 | -0.032 | -43.88
-10 | -0.421 | 0.06928 | -0.016 | -6.08
-9.5 | -0.394 | 0.06042 | -0.017 | -6.52
-9 | -0.367 | 0.05406 | -0.019 | -6.795
-8.5 | -0.342 | 0.04818 | -0.021 | -7.091
-8 | -0.38 | 0.00886 | -0.035 | -42.834
-7.5 | -0.282 | 0.04993 | -0.017 | -5.64
-7 | -0.253 | 0.05034 | -0.016 | -5.033
-6.5 | -0.226 | 0.04414 | -0.018 | -5.122
-6 | -0.319 | 0.03892 | -0.02 | -8.202
-5.5 | -0.376 | 0.00721 | -0.038 | -52.101
-5 | -0.33 | 0.00528 | -0.038 | -62.604
-4.5 | -0.273 | 0.00644 | -0.039 | -42.466
-4 | -0.21 | 0.00677 | -0.039 | -31.098
-3.5 | -0.144 | 0.00663 | -0.04 | -21.708
-3 | -0.076 | 0.00654 | -0.04 | -11.65
-2.5 | -0.008 | 0.00642 | -0.041 | -1.193
-2 | 0.061 | 0.00635 | -0.041 | 9.669
-1.5 | 0.131 | 0.00625 | -0.042 | 20.911
-1 | 0.2 | 0.00627 | -0.042 | 31.956
-0.5 | 0.27 | 0.00527 | -0.043 | 51.359
0 | 0.339 | 0.0053 | -0.043 | 63.964
0.5 | 0.408 | 0.00545 | -0.044 | 74.941
1 | 0.477 | 0.00561 | -0.044 | 85.051
1.5 | 0.546 | 0.00584 | -0.045 | 93.466
2 | 0.615 | 0.00611 | -0.045 | 100.614
2.5 | 0.683 | 0.00633 | -0.046 | 107.952
3 | 0.752 | 0.00665 | -0.047 | 113.028
3.5 | 0.82 | 0.00704 | -0.047 | 116.419
4 | 0.886 | 0.00724 | -0.048 | 122.383
4.5 | 0.952 | 0.0074 | -0.048 | 128.572
5 | 1.014 | 0.00851 | -0.048 | 119.18
5.5 | 1.072 | 0.00921 | -0.049 | 116.441
6 | 1.128 | 0.01 | -0.049 | 112.785
6.5 | 1.181 | 0.01084 | -0.049 | 108.906
7 | 1.224 | 0.01263 | -0.05 | 96.914
7.5 | 1.262 | 0.01376 | -0.05 | 91.693
8 | 1.289 | 0.01499 | -0.05 | 86.024
8.5 | 1.295 | 0.01654 | -0.051 | 78.331
9 | 1.254 | 0.01844 | -0.051 | 68.013
9.5 | 1.067 | 0.02202 | -0.051 | 48.441
10 | 0.798 | 0.02351 | -0.051 | 33.95
10.5 | 0.82 | 0.02814 | -0.051 | 29.128
11 | 0.853 | 0.02766 | -0.052 | 30.846
11.5 | 0.867 | 0.0355 | -0.051 | 24.433
12 | 0.908 | 0.03175 | -0.052 | 28.598
12.5 | 0.925 | 0.03862 | -0.052 | 23.961
13 | 0.936 | 0.04894 | -0.051 | 19.133
13.5 | 0.978 | 0.04353 | -0.052 | 22.466

## 120. Re 12M Mach 0.50 (2)
BIGFOIL.COM POLAR EXPORT
NACA63-513 a=0.0
NACA63-513 a=0.0 |  |  |  | Cl Max: | 1.5602 | at alpha= | 11 | deg
XFOIL ncrit=9 |  |  |  | L/D Max: | 173.192 | at alpha= | 4.5 | deg
Re: | 12000000 |  |  | Cd Min: | 0.26457 | at alpha= | -20 | deg
Mach: | 0.5 |  |  | Cl=0 at alpha= | -2.5196 | deg
|  |  |  | @ Cl=0.1, Cd= | 0.0054605
|  |  |  | @ Cl=0.4, Cd= | 0.0049693
|  |  |  | @ Cl=0.6, Cd= | 0.0041672
alpha (deg) | Cl | Cd | Cm | Cl/Cd
-20 | -0.7524 | 0.26457 | 0.0724 | -2.8439
-19.5 | -0.7337 | 0.25651 | 0.0685 | -2.8603
-19 | -0.7116 | 0.24784 | 0.0631 | -2.8712
-18.5 | -0.6882 | 0.23978 | 0.0578 | -2.8701
-18 | -0.6637 | 0.23253 | 0.0528 | -2.8543
-17.5 | -0.6405 | 0.22437 | 0.0477 | -2.8547
-17 | -0.6175 | 0.21601 | 0.0425 | -2.8587
-16.5 | -0.5963 | 0.20704 | 0.0373 | -2.8801
-16 | -0.5741 | 0.1985 | 0.0322 | -2.8922
-15.5 | -0.5576 | 0.18743 | 0.0264 | -2.975
-15 | -0.5394 | 0.17794 | 0.0211 | -3.0314
-14.5 | -0.5188 | 0.16968 | 0.0161 | -3.0575
-14 | -0.5016 | 0.1604 | 0.0108 | -3.1272
-13.5 | -0.4802 | 0.15282 | 0.0062 | -3.1423
-13 | -0.4695 | 0.14233 | 0.0005 | -3.2987
-12.5 | -0.4609 | 0.13186 | -0.0054 | -3.4954
-12 | -0.4552 | 0.12134 | -0.0116 | -3.7514
-11.5 | -0.4571 | 0.10988 | -0.0184 | -4.16
-11 | -0.4566 | 0.09962 | -0.0248 | -4.5834
-10.5 | -0.4679 | 0.08791 | -0.0325 | -5.3225
-10 | -0.4715 | 0.07825 | -0.0389 | -6.0256
-9.5 | -0.4804 | 0.06813 | -0.0461 | -7.0512
-9 | -0.4931 | 0.05614 | -0.057 | -8.7834
-8.5 | -0.5139 | 0.04691 | -0.0651 | -10.955
-8 | -0.5485 | 0.04074 | -0.0634 | -13.4634
-7.5 | -0.5651 | 0.03242 | -0.0623 | -17.4306
-7 | -0.5714 | 0.02246 | -0.0599 | -25.4408
-6.5 | -0.5681 | 0.01124 | -0.0563 | -50.5427
-6 | -0.5105 | 0.00767 | -0.0524 | -66.558
-5.5 | -0.4351 | 0.00702 | -0.0502 | -61.9801
-5 | -0.3607 | 0.00653 | -0.0487 | -55.2374
-4.5 | -0.2867 | 0.00626 | -0.0478 | -45.7987
-4 | -0.2131 | 0.0061 | -0.0473 | -34.9344
-3.5 | -0.1406 | 0.00586 | -0.0469 | -23.9932
-3 | -0.0687 | 0.00572 | -0.0469 | -12.0105
-2.5 | 0.0028 | 0.0056 | -0.047 | 0.5
-2 | 0.0739 | 0.00549 | -0.0473 | 13.4608
-1.5 | 0.1446 | 0.00541 | -0.0477 | 26.7283
-1 | 0.2151 | 0.00535 | -0.0482 | 40.2056
-0.5 | 0.2854 | 0.00528 | -0.0488 | 54.053
0 | 0.3554 | 0.00513 | -0.0495 | 69.2788
0.5 | 0.4248 | 0.00488 | -0.0502 | 87.0492
1 | 0.4931 | 0.00433 | -0.051 | 113.8799
1.5 | 0.5625 | 0.00413 | -0.0517 | 136.1985
2 | 0.6331 | 0.0042 | -0.0524 | 150.7381
2.5 | 0.7034 | 0.00439 | -0.0529 | 160.2278
3 | 0.7735 | 0.00463 | -0.0533 | 167.0626
3.5 | 0.8429 | 0.00497 | -0.0536 | 169.5976
4 | 0.9126 | 0.0053 | -0.0536 | 172.1887
4.5 | 0.982 | 0.00567 | -0.0535 | 173.1922
5 | 1.0464 | 0.00647 | -0.0526 | 161.7311
5.5 | 1.1115 | 0.00714 | -0.0515 | 155.6723
6 | 1.1751 | 0.00785 | -0.0499 | 149.6943
6.5 | 1.2348 | 0.00871 | -0.0475 | 141.7681
7 | 1.2882 | 0.00973 | -0.044 | 132.3947
7.5 | 1.342 | 0.01055 | -0.0402 | 127.2038
8 | 1.3823 | 0.01133 | -0.0341 | 122.0035
8.5 | 1.4095 | 0.01247 | -0.0268 | 113.0313
9 | 1.4449 | 0.01414 | -0.0216 | 102.1853
9.5 | 1.4799 | 0.01622 | -0.0169 | 91.2392
10 | 1.5142 | 0.01863 | -0.0125 | 81.2775
10.5 | 1.5434 | 0.02161 | -0.0082 | 71.4206
11 | 1.5602 | 0.02562 | -0.0039 | 60.8977
11.5 | 1.5506 | 0.03164 | 0.0001 | 49.0076
12 | 1.5227 | 0.03956 | 0.0026 | 38.4909
12.5 | 1.4916 | 0.04848 | 0.0032 | 30.7673
13 | 1.452 | 0.05896 | 0.0018 | 24.6269

## 121. Re 14M Mach 0.00 (1)
BIGFOIL.COM POLAR EXPORT
NACA63-513 a=0.0
NACA63-513 a=0.0 |  |  |  | Cl Max: | 1.392 | at alpha= | 12 | deg
JavaFoil+Calcfoil stall+Eppler ext transition |  |  |  | L/D Max: | 139.875 | at alpha= | 7 | deg
Re: | 14000000 |  |  | Cd Min: | 0.00499 | at alpha= | -5 | deg
Mach: | 0 |  |  | Cl=0 at alpha= | -2.4417 | deg
|  |  |  | @ Cl=0.1, Cd= | 0.0059943
|  |  |  | @ Cl=0.4, Cd= | 0.0053297
|  |  |  | @ Cl=0.6, Cd= | 0.0058149
alpha (deg) | Cl | Cd | Cm | Cl/Cd
-15 | -0.56 | 0.09961 | -0.014 | -5.624
-14.5 | -0.573 | 0.09404 | -0.015 | -6.092
-14 | -0.584 | 0.08851 | -0.015 | -6.593
-13.5 | -0.592 | 0.08387 | -0.015 | -7.062
-13 | -0.599 | 0.07893 | -0.015 | -7.591
-12.5 | -0.604 | 0.07391 | -0.016 | -8.166
-12 | -0.606 | 0.06833 | -0.017 | -8.868
-11.5 | -0.604 | 0.06424 | -0.017 | -9.401
-11 | -0.602 | 0.05761 | -0.018 | -10.447
-10.5 | -0.667 | 0.01797 | -0.026 | -37.094
-10 | -0.703 | 0.00861 | -0.029 | -81.661
-9.5 | -0.681 | 0.00821 | -0.03 | -82.99
-9 | -0.655 | 0.00582 | -0.03 | -112.466
-8.5 | -0.624 | 0.00572 | -0.03 | -109.057
-8 | -0.588 | 0.00554 | -0.031 | -106.097
-7.5 | -0.548 | 0.00542 | -0.031 | -101.04
-7 | -0.504 | 0.00518 | -0.032 | -97.341
-6.5 | -0.457 | 0.00512 | -0.032 | -89.335
-6 | -0.407 | 0.00505 | -0.032 | -80.549
-5.5 | -0.354 | 0.00509 | -0.033 | -69.527
-5 | -0.299 | 0.00499 | -0.033 | -60.015
-4.5 | -0.243 | 0.00593 | -0.034 | -40.954
-4 | -0.185 | 0.0063 | -0.034 | -29.322
-3.5 | -0.126 | 0.00622 | -0.034 | -20.231
-3 | -0.066 | 0.00614 | -0.035 | -10.821
-2.5 | -0.007 | 0.00606 | -0.035 | -1.099
-2 | 0.053 | 0.00601 | -0.036 | 8.876
-1.5 | 0.113 | 0.00599 | -0.036 | 18.95
-1 | 0.174 | 0.00597 | -0.037 | 29.068
-0.5 | 0.234 | 0.00509 | -0.037 | 46.04
0 | 0.294 | 0.00512 | -0.038 | 57.388
0.5 | 0.354 | 0.00523 | -0.038 | 67.682
1 | 0.414 | 0.00536 | -0.038 | 77.207
1.5 | 0.473 | 0.00548 | -0.039 | 86.399
2 | 0.533 | 0.00562 | -0.039 | 94.917
2.5 | 0.593 | 0.00579 | -0.04 | 102.403
3 | 0.652 | 0.006 | -0.04 | 108.705
3.5 | 0.711 | 0.00619 | -0.041 | 115.019
4 | 0.77 | 0.00649 | -0.041 | 118.721
4.5 | 0.829 | 0.00678 | -0.042 | 122.304
5 | 0.888 | 0.00715 | -0.042 | 124.063
5.5 | 0.944 | 0.00714 | -0.043 | 132.183
6 | 0.999 | 0.00752 | -0.043 | 132.85
6.5 | 1.054 | 0.00756 | -0.044 | 139.415
7 | 1.106 | 0.00791 | -0.044 | 139.875
7.5 | 1.154 | 0.00958 | -0.044 | 120.469
8 | 1.2 | 0.01009 | -0.045 | 118.928
8.5 | 1.242 | 0.01059 | -0.045 | 117.264
9 | 1.28 | 0.01121 | -0.045 | 114.181
9.5 | 1.314 | 0.01187 | -0.046 | 110.714
10 | 1.344 | 0.01257 | -0.046 | 106.936
10.5 | 1.366 | 0.0133 | -0.046 | 102.701
11 | 1.381 | 0.01421 | -0.047 | 97.2
11.5 | 1.389 | 0.01521 | -0.047 | 91.322
12 | 1.392 | 0.01619 | -0.047 | 85.945
12.5 | 1.387 | 0.01738 | -0.048 | 79.81
13 | 1.376 | 0.01903 | -0.048 | 72.291
13.5 | 1.36 | 0.02021 | -0.048 | 67.323
14 | 1.338 | 0.02199 | -0.049 | 60.812
14.5 | 1.309 | 0.02438 | -0.049 | 53.678
15 | 1.278 | 0.02595 | -0.049 | 49.257
15.5 | 1.241 | 0.02867 | -0.049 | 43.289
16 | 1.2 | 0.0322 | -0.049 | 37.269
16.5 | 1.157 | 0.03567 | -0.049 | 32.453
17 | 1.115 | 0.03844 | -0.05 | 29.015

## 122. Re 14M Mach 0.00 (2)
BIGFOIL.COM POLAR EXPORT
NACA63-513 a=0.0
NACA63-513 a=0.0 |  |  |  | Cl Max: | 1.8038 | at alpha= | 19.5 | deg
XFOIL ncrit=9 |  |  |  | L/D Max: | 156.149 | at alpha= | 4 | deg
Re: | 14000000 |  |  | Cd Min: | 0.05863 | at alpha= | 20 | deg
Mach: | 0 |  |  | Cl=0 at alpha= | -2.4966 | deg
|  |  |  | @ Cl=0.1, Cd= | 0.0051815
|  |  |  | @ Cl=0.4, Cd= | 0.004526
|  |  |  | @ Cl=0.6, Cd= | 0.004236
alpha (deg) | Cl | Cd | Cm | Cl/Cd
-20 | -1.5339 | 0.03975 | -0.0618 | -38.5887
-18 | -1.5567 | 0.02373 | -0.055 | -65.6005
-17.5 | -1.559 | 0.0221 | -0.0479 | -70.543
-17 | -1.534 | 0.02041 | -0.0448 | -75.1592
-16.5 | -1.4987 | 0.01915 | -0.0427 | -78.2611
-16 | -1.4601 | 0.01791 | -0.0409 | -81.5243
-15.5 | -1.419 | 0.01669 | -0.0395 | -85.021
-15 | -1.3765 | 0.01543 | -0.0381 | -89.2093
-14.5 | -1.3305 | 0.01442 | -0.0371 | -92.2677
-14 | -1.2833 | 0.01342 | -0.0362 | -95.6259
-13.5 | -1.2346 | 0.01251 | -0.0355 | -98.689
-13 | -1.1842 | 0.01174 | -0.0349 | -100.8688
-12.5 | -1.1321 | 0.01113 | -0.0346 | -101.7161
-12 | -1.0791 | 0.01059 | -0.0343 | -101.898
-11.5 | -1.0253 | 0.01011 | -0.0342 | -101.4144
-11 | -0.971 | 0.00965 | -0.0341 | -100.6218
-10.5 | -0.9161 | 0.00924 | -0.034 | -99.145
-10 | -0.8608 | 0.00886 | -0.0341 | -97.1558
-9.5 | -0.8052 | 0.00849 | -0.0341 | -94.841
-9 | -0.7495 | 0.00806 | -0.0342 | -92.9901
-8.5 | -0.6934 | 0.00769 | -0.0343 | -90.1691
-8 | -0.6372 | 0.00732 | -0.0344 | -87.0492
-7.5 | -0.5803 | 0.00702 | -0.0347 | -82.6638
-7 | -0.5233 | 0.00672 | -0.0349 | -77.872
-6.5 | -0.4663 | 0.00639 | -0.0352 | -72.9734
-6 | -0.4088 | 0.00614 | -0.0355 | -66.5798
-5.5 | -0.3509 | 0.00594 | -0.0359 | -59.0741
-5 | -0.2927 | 0.00582 | -0.0364 | -50.2921
-4.5 | -0.2344 | 0.00571 | -0.0369 | -41.0508
-4 | -0.176 | 0.00556 | -0.0373 | -31.6547
-3.5 | -0.1176 | 0.00545 | -0.0378 | -21.578
-3 | -0.059 | 0.00537 | -0.0384 | -10.987
-2.5 | -0.0004 | 0.0053 | -0.0389 | -0.075472
-2 | 0.0582 | 0.00521 | -0.0395 | 11.1708
-1.5 | 0.1169 | 0.00517 | -0.0401 | 22.6112
-1 | 0.1755 | 0.0051 | -0.0406 | 34.4118
-0.5 | 0.2341 | 0.00501 | -0.0413 | 46.7265
0 | 0.2925 | 0.00488 | -0.0419 | 59.9385
0.5 | 0.3507 | 0.00473 | -0.0425 | 74.1438
1 | 0.4087 | 0.00449 | -0.0432 | 91.0245
1.5 | 0.4659 | 0.00407 | -0.044 | 114.4717
2 | 0.5237 | 0.00402 | -0.0447 | 130.2736
2.5 | 0.5818 | 0.00416 | -0.0453 | 139.8558
3 | 0.6393 | 0.0044 | -0.0459 | 145.2955
3.5 | 0.6969 | 0.00461 | -0.0465 | 151.1714
4 | 0.7542 | 0.00483 | -0.0471 | 156.1491
4.5 | 0.8098 | 0.00529 | -0.0475 | 153.0813
5 | 0.8651 | 0.00575 | -0.0479 | 150.4522
5.5 | 0.9201 | 0.0062 | -0.0482 | 148.4032
6 | 0.975 | 0.0066 | -0.0485 | 147.7273
6.5 | 1.0293 | 0.00702 | -0.0487 | 146.6239
7 | 1.0826 | 0.0075 | -0.0488 | 144.3467
7.5 | 1.1353 | 0.008 | -0.0488 | 141.9125
8 | 1.1879 | 0.00843 | -0.0487 | 140.9134
8.5 | 1.2399 | 0.00883 | -0.0486 | 140.419
9 | 1.2905 | 0.00922 | -0.0482 | 139.9675
9.5 | 1.3404 | 0.00955 | -0.0478 | 140.356
10 | 1.3901 | 0.01008 | -0.0474 | 137.9067
10.5 | 1.4393 | 0.01058 | -0.0469 | 136.0397
11 | 1.4858 | 0.01118 | -0.0461 | 132.898
11.5 | 1.5314 | 0.01175 | -0.0452 | 130.3319
12 | 1.5727 | 0.01246 | -0.0436 | 126.2199
12.5 | 1.6117 | 0.01315 | -0.0417 | 122.5627
13 | 1.63 | 0.014 | -0.0361 | 116.4286
13.5 | 1.6486 | 0.01515 | -0.0315 | 108.8185
14 | 1.6706 | 0.0165 | -0.0282 | 101.2485
14.5 | 1.6906 | 0.0182 | -0.0251 | 92.8901
15 | 1.7096 | 0.02017 | -0.0225 | 84.7595
15.5 | 1.7302 | 0.02222 | -0.0204 | 77.8668
16 | 1.7458 | 0.02477 | -0.0183 | 70.4804
16.5 | 1.7596 | 0.02762 | -0.0166 | 63.7075
17 | 1.7673 | 0.03115 | -0.015 | 56.7352
17.5 | 1.7785 | 0.03462 | -0.014 | 51.372
18 | 1.7874 | 0.03854 | -0.0133 | 46.3778
18.5 | 1.795 | 0.04285 | -0.0131 | 41.8903
19 | 1.8007 | 0.04751 | -0.0133 | 37.9015
19.5 | 1.8038 | 0.05275 | -0.0139 | 34.1953
20 | 1.8032 | 0.05863 | -0.0149 | 30.7556

## 123. Re 14M Mach 0.10 (1)
BIGFOIL.COM POLAR EXPORT
NACA63-513 a=0.0
NACA63-513 a=0.0 |  |  |  | Cl Max: | 1.386 | at alpha= | 11.5 | deg
JavaFoil+Calcfoil stall+Eppler ext transition |  |  |  | L/D Max: | 139.351 | at alpha= | 6.5 | deg
Re: | 14000000 |  |  | Cd Min: | 0.00494 | at alpha= | -4.5 | deg
Mach: | 0.1 |  |  | Cl=0 at alpha= | -2.4426 | deg
|  |  |  | @ Cl=0.1, Cd= | 0.0059947
|  |  |  | @ Cl=0.4, Cd= | 0.0053253
|  |  |  | @ Cl=0.6, Cd= | 0.0058036
alpha (deg) | Cl | Cd | Cm | Cl/Cd
-15 | -0.524 | 0.10111 | -0.014 | -5.187
-14.5 | -0.54 | 0.09536 | -0.014 | -5.665
-14 | -0.554 | 0.09002 | -0.015 | -6.158
-13.5 | -0.566 | 0.08504 | -0.015 | -6.661
-13 | -0.576 | 0.08014 | -0.015 | -7.193
-12.5 | -0.584 | 0.07526 | -0.016 | -7.755
-12 | -0.588 | 0.07035 | -0.016 | -8.363
-11.5 | -0.589 | 0.06586 | -0.017 | -8.946
-11 | -0.588 | 0.0606 | -0.018 | -9.7
-10.5 | -0.587 | 0.0528 | -0.019 | -11.109
-10 | -0.685 | 0.00896 | -0.029 | -76.496
-9.5 | -0.676 | 0.00832 | -0.03 | -81.316
-9 | -0.652 | 0.00584 | -0.03 | -111.672
-8.5 | -0.622 | 0.00574 | -0.031 | -108.306
-8 | -0.587 | 0.00556 | -0.031 | -105.631
-7.5 | -0.548 | 0.00544 | -0.031 | -100.786
-7 | -0.505 | 0.00534 | -0.032 | -94.524
-6.5 | -0.458 | 0.00512 | -0.032 | -89.409
-6 | -0.408 | 0.00509 | -0.033 | -80.216
-5.5 | -0.355 | 0.0051 | -0.033 | -69.706
-5 | -0.301 | 0.005 | -0.033 | -60.151
-4.5 | -0.244 | 0.00494 | -0.034 | -49.373
-4 | -0.186 | 0.00631 | -0.034 | -29.412
-3.5 | -0.126 | 0.00623 | -0.035 | -20.304
-3 | -0.067 | 0.00616 | -0.035 | -10.839
-2.5 | -0.007 | 0.00607 | -0.036 | -1.102
-2 | 0.054 | 0.00601 | -0.036 | 8.914
-1.5 | 0.114 | 0.00599 | -0.036 | 19.036
-1 | 0.175 | 0.00598 | -0.037 | 29.204
-0.5 | 0.235 | 0.00509 | -0.037 | 46.262
0 | 0.295 | 0.00515 | -0.038 | 57.359
0.5 | 0.356 | 0.00523 | -0.038 | 68.042
1 | 0.416 | 0.00536 | -0.039 | 77.532
1.5 | 0.476 | 0.00551 | -0.039 | 86.305
2 | 0.536 | 0.00564 | -0.04 | 94.96
2.5 | 0.596 | 0.00579 | -0.04 | 102.89
3 | 0.655 | 0.00599 | -0.041 | 109.356
3.5 | 0.715 | 0.00622 | -0.041 | 114.939
4 | 0.774 | 0.00649 | -0.041 | 119.281
4.5 | 0.833 | 0.00678 | -0.042 | 122.82
5 | 0.892 | 0.00718 | -0.042 | 124.3
5.5 | 0.948 | 0.0072 | -0.043 | 131.652
6 | 1.004 | 0.0076 | -0.043 | 132.153
6.5 | 1.059 | 0.0076 | -0.044 | 139.351
7 | 1.111 | 0.00801 | -0.044 | 138.717
7.5 | 1.158 | 0.00965 | -0.045 | 119.985
8 | 1.204 | 0.01018 | -0.045 | 118.326
8.5 | 1.246 | 0.0107 | -0.045 | 116.422
9 | 1.283 | 0.01134 | -0.046 | 113.186
9.5 | 1.317 | 0.01202 | -0.046 | 109.566
10 | 1.346 | 0.01275 | -0.046 | 105.552
10.5 | 1.366 | 0.01355 | -0.047 | 100.804
11 | 1.379 | 0.01451 | -0.047 | 95.054
11.5 | 1.386 | 0.0155 | -0.047 | 89.402
12 | 1.385 | 0.01651 | -0.048 | 83.899
12.5 | 1.377 | 0.01786 | -0.048 | 77.097
13 | 1.362 | 0.0195 | -0.048 | 69.875
13.5 | 1.342 | 0.02096 | -0.048 | 64.024
14 | 1.314 | 0.02283 | -0.049 | 57.579
14.5 | 1.281 | 0.02524 | -0.049 | 50.756
15 | 1.245 | 0.02713 | -0.049 | 45.882
15.5 | 1.203 | 0.02995 | -0.049 | 40.152
16 | 1.158 | 0.03294 | -0.049 | 35.147
16.5 | 1.107 | 0.03783 | -0.049 | 29.265

## 124. Re 14M Mach 0.10 (2)
BIGFOIL.COM POLAR EXPORT
NACA63-513 a=0.0
NACA63-513 a=0.0 |  |  |  | Cl Max: | 1.7926 | at alpha= | 19.5 | deg
XFOIL ncrit=9 |  |  |  | L/D Max: | 156.839 | at alpha= | 4 | deg
Re: | 14000000 |  |  | Cd Min: | 0.06341 | at alpha= | 20 | deg
Mach: | 0.1 |  |  | Cl=0 at alpha= | -2.4975 | deg
|  |  |  | @ Cl=0.1, Cd= | 0.005185
|  |  |  | @ Cl=0.4, Cd= | 0.0045369
|  |  |  | @ Cl=0.6, Cd= | 0.0042197
alpha (deg) | Cl | Cd | Cm | Cl/Cd
-19.5 | -1.4349 | 0.04866 | -0.0602 | -29.4883
-19 | -1.4738 | 0.03875 | -0.065 | -38.0335
-18.5 | -1.4936 | 0.03248 | -0.0657 | -45.9852
-18 | -1.4944 | 0.02873 | -0.0642 | -52.0153
-17.5 | -1.508 | 0.02543 | -0.0596 | -59.3
-17 | -1.5227 | 0.02296 | -0.0517 | -66.3197
-16.5 | -1.4963 | 0.02131 | -0.0484 | -70.2159
-16 | -1.4638 | 0.01966 | -0.0458 | -74.4557
-15.5 | -1.4249 | 0.01828 | -0.0438 | -77.9486
-15 | -1.3854 | 0.01667 | -0.0418 | -83.1074
-14.5 | -1.3408 | 0.01542 | -0.0404 | -86.952
-14 | -1.2937 | 0.0143 | -0.0392 | -90.4685
-13.5 | -1.2449 | 0.01329 | -0.0381 | -93.6719
-13 | -1.1951 | 0.01228 | -0.0372 | -97.3208
-12.5 | -1.1431 | 0.0115 | -0.0366 | -99.4
-12 | -1.0896 | 0.01088 | -0.0361 | -100.1471
-11.5 | -1.0353 | 0.01033 | -0.0357 | -100.2227
-11 | -0.9803 | 0.00983 | -0.0354 | -99.7253
-10.5 | -0.9247 | 0.00938 | -0.0352 | -98.5821
-10 | -0.8687 | 0.00898 | -0.0351 | -96.7372
-9 | -0.7559 | 0.00817 | -0.035 | -92.5214
-8.5 | -0.6992 | 0.00778 | -0.0351 | -89.8715
-8 | -0.6423 | 0.0074 | -0.0351 | -86.7973
-7.5 | -0.5849 | 0.00707 | -0.0353 | -82.7298
-7 | -0.5272 | 0.00678 | -0.0355 | -77.7581
-6.5 | -0.4697 | 0.00645 | -0.0357 | -72.8217
-6 | -0.4118 | 0.00617 | -0.036 | -66.7423
-5.5 | -0.3534 | 0.00596 | -0.0363 | -59.2953
-4.5 | -0.236 | 0.00572 | -0.0372 | -41.2587
-4 | -0.1771 | 0.00558 | -0.0376 | -31.7384
-3.5 | -0.1183 | 0.00546 | -0.0381 | -21.6667
-3 | -0.0593 | 0.00538 | -0.0386 | -11.0223
-2.5 | -0.0003 | 0.0053 | -0.0392 | -0.056604
-2 | 0.0587 | 0.00522 | -0.0397 | 11.2452
-1.5 | 0.1177 | 0.00517 | -0.0403 | 22.766
-1 | 0.1767 | 0.00511 | -0.0409 | 34.5793
-0.5 | 0.2357 | 0.00501 | -0.0415 | 47.0459
0 | 0.2945 | 0.00489 | -0.0421 | 60.2249
0.5 | 0.3531 | 0.00473 | -0.0428 | 74.6512
1 | 0.4114 | 0.00449 | -0.0435 | 91.6258
1.5 | 0.469 | 0.00407 | -0.0443 | 115.2334
2 | 0.5271 | 0.00402 | -0.0449 | 131.1194
2.5 | 0.5856 | 0.00416 | -0.0456 | 140.7692
3 | 0.6435 | 0.0044 | -0.0462 | 146.25
3.5 | 0.7014 | 0.00462 | -0.0468 | 151.8182
4 | 0.7591 | 0.00484 | -0.0473 | 156.8388
4.5 | 0.8151 | 0.0053 | -0.0477 | 153.7925
5 | 0.8708 | 0.00577 | -0.0481 | 150.9185
5.5 | 0.9261 | 0.00622 | -0.0483 | 148.8907
6 | 0.9814 | 0.00663 | -0.0486 | 148.0241
6.5 | 1.0361 | 0.00706 | -0.0488 | 146.7564
7 | 1.0897 | 0.00755 | -0.0488 | 144.3311
7.5 | 1.1428 | 0.00805 | -0.0487 | 141.9627
8 | 1.1956 | 0.0085 | -0.0486 | 140.6588
8.5 | 1.248 | 0.00891 | -0.0484 | 140.0673
9 | 1.2987 | 0.00931 | -0.0479 | 139.4952
9.5 | 1.3492 | 0.00965 | -0.0474 | 139.8135
10 | 1.3991 | 0.01019 | -0.0469 | 137.3013
10.5 | 1.4482 | 0.01072 | -0.0462 | 135.0933
11 | 1.4949 | 0.01133 | -0.0453 | 131.9417
11.5 | 1.5398 | 0.01194 | -0.044 | 128.9615
12 | 1.5804 | 0.01268 | -0.0422 | 124.6372
12.5 | 1.6144 | 0.01341 | -0.0391 | 120.3878
13 | 1.6271 | 0.01445 | -0.0328 | 112.6021
13.5 | 1.6492 | 0.01569 | -0.029 | 105.1115
14 | 1.6704 | 0.01726 | -0.0257 | 96.7787
14.5 | 1.6899 | 0.01916 | -0.0227 | 88.1994
15 | 1.7095 | 0.02125 | -0.0202 | 80.4471
15.5 | 1.7299 | 0.02346 | -0.0182 | 73.7383
16 | 1.7424 | 0.02639 | -0.0161 | 66.025
16.5 | 1.7544 | 0.02957 | -0.0144 | 59.3304
17 | 1.7629 | 0.03324 | -0.013 | 53.0355
17.5 | 1.7725 | 0.0371 | -0.0122 | 47.7763
18 | 1.782 | 0.0412 | -0.0118 | 43.2524
18.5 | 1.7884 | 0.04584 | -0.0118 | 39.014
19 | 1.7914 | 0.05109 | -0.0122 | 35.0636
19.5 | 1.7926 | 0.05674 | -0.013 | 31.5932
20 | 1.7882 | 0.06341 | -0.0145 | 28.2006

## 125. Re 14M Mach 0.25 (1)
BIGFOIL.COM POLAR EXPORT
NACA63-513 a=0.0
NACA63-513 a=0.0 |  |  |  | Cl Max: | 1.361 | at alpha= | 10.5 | deg
JavaFoil+Calcfoil stall+Eppler ext transition |  |  |  | L/D Max: | 136.822 | at alpha= | 6 | deg
Re: | 14000000 |  |  | Cd Min: | 0.00497 | at alpha= | -4.5 | deg
Mach: | 0.25 |  |  | Cl=0 at alpha= | -2.4436 | deg
|  |  |  | @ Cl=0.1, Cd= | 0.0060337
|  |  |  | @ Cl=0.4, Cd= | 0.005339
|  |  |  | @ Cl=0.6, Cd= | 0.0058532
alpha (deg) | Cl | Cd | Cm | Cl/Cd
-13.5 | -0.33 | 0.09303 | -0.014 | -3.551
-13 | -0.374 | 0.08747 | -0.014 | -4.271
-12.5 | -0.411 | 0.08171 | -0.015 | -5.036
-12 | -0.444 | 0.07626 | -0.015 | -5.824
-11.5 | -0.471 | 0.07153 | -0.015 | -6.585
-11 | -0.491 | 0.06756 | -0.016 | -7.27
-10.5 | -0.505 | 0.06279 | -0.016 | -8.049
-10 | -0.512 | 0.05952 | -0.016 | -8.6
-9.5 | -0.515 | 0.05244 | -0.019 | -9.827
-9 | -0.509 | 0.04889 | -0.019 | -10.401
-8.5 | -0.604 | 0.00819 | -0.031 | -73.763
-8 | -0.579 | 0.00576 | -0.032 | -100.532
-7.5 | -0.546 | 0.00557 | -0.032 | -98.069
-7 | -0.508 | 0.00545 | -0.033 | -93.216
-6.5 | -0.464 | 0.00519 | -0.033 | -89.259
-6 | -0.415 | 0.00514 | -0.033 | -80.789
-5.5 | -0.363 | 0.00514 | -0.034 | -70.623
-5 | -0.307 | 0.00502 | -0.034 | -61.19
-4.5 | -0.25 | 0.00497 | -0.035 | -50.268
-4 | -0.19 | 0.00635 | -0.035 | -29.978
-3.5 | -0.13 | 0.00627 | -0.036 | -20.697
-3 | -0.069 | 0.0062 | -0.036 | -11.043
-2.5 | -0.007 | 0.00611 | -0.036 | -1.125
-2 | 0.055 | 0.00607 | -0.037 | 9.071
-1.5 | 0.117 | 0.00602 | -0.037 | 19.46
-1 | 0.179 | 0.00602 | -0.038 | 29.794
-0.5 | 0.242 | 0.00512 | -0.038 | 47.202
0 | 0.303 | 0.00515 | -0.039 | 58.862
0.5 | 0.365 | 0.00526 | -0.039 | 69.422
1 | 0.427 | 0.0054 | -0.04 | 79.069
1.5 | 0.489 | 0.00555 | -0.04 | 88.098
2 | 0.55 | 0.0057 | -0.041 | 96.653
2.5 | 0.612 | 0.00589 | -0.041 | 103.95
3 | 0.673 | 0.00609 | -0.042 | 110.59
3.5 | 0.734 | 0.00634 | -0.042 | 115.889
4 | 0.795 | 0.00669 | -0.043 | 118.974
4.5 | 0.856 | 0.00701 | -0.043 | 122.014
5 | 0.915 | 0.00709 | -0.044 | 129.139
5.5 | 0.973 | 0.00748 | -0.044 | 130.061
6 | 1.03 | 0.00753 | -0.045 | 136.822
6.5 | 1.085 | 0.00794 | -0.045 | 136.627
7 | 1.134 | 0.00961 | -0.045 | 117.975
7.5 | 1.182 | 0.0102 | -0.046 | 115.875
8 | 1.226 | 0.01081 | -0.046 | 113.457
8.5 | 1.266 | 0.01142 | -0.046 | 110.898
9 | 1.3 | 0.01215 | -0.047 | 107.006
9.5 | 1.329 | 0.01297 | -0.047 | 102.455
10 | 1.351 | 0.01385 | -0.047 | 97.567
10.5 | 1.361 | 0.01488 | -0.048 | 91.493
11 | 1.36 | 0.01616 | -0.048 | 84.18
11.5 | 1.349 | 0.01752 | -0.048 | 77.011
12 | 1.327 | 0.01895 | -0.049 | 69.999
12.5 | 1.292 | 0.02068 | -0.049 | 62.508
13 | 1.247 | 0.02246 | -0.049 | 55.525
13.5 | 1.188 | 0.02561 | -0.049 | 46.399
14 | 1.122 | 0.02799 | -0.049 | 40.101
14.5 | 1.044 | 0.03178 | -0.049 | 32.853
15 | 0.954 | 0.03836 | -0.049 | 24.872
15.5 | 0.857 | 0.04683 | -0.048 | 18.289

## 126. Re 14M Mach 0.25 (2)
BIGFOIL.COM POLAR EXPORT
NACA63-513 a=0.0
NACA63-513 a=0.0 |  |  |  | Cl Max: | 1.7396 | at alpha= | 17.5 | deg
XFOIL ncrit=9 |  |  |  | L/D Max: | 160.204 | at alpha= | 4 | deg
Re: | 14000000 |  |  | Cd Min: | 0.23916 | at alpha= | -20 | deg
Mach: | 0.25 |  |  | Cl=0 at alpha= | -2.5016 | deg
|  |  |  | @ Cl=0.1, Cd= | 0.0052084
|  |  |  | @ Cl=0.4, Cd= | 0.0046032
|  |  |  | @ Cl=0.6, Cd= | 0.0041734
alpha (deg) | Cl | Cd | Cm | Cl/Cd
-20 | -0.6936 | 0.23916 | 0.058 | -2.9002
-19 | -0.6754 | 0.21698 | 0.048 | -3.1127
-18 | -0.6785 | 0.18874 | 0.0335 | -3.5949
-17.5 | -0.669 | 0.1795 | 0.0279 | -3.727
-17 | -0.6765 | 0.1655 | 0.0198 | -4.0876
-16.5 | -0.6672 | 0.15666 | 0.0144 | -4.2589
-16 | -0.6849 | 0.14117 | 0.0049 | -4.8516
-15.5 | -1.0706 | 0.05558 | -0.0604 | -19.2623
-15 | -1.1517 | 0.04059 | -0.0706 | -28.374
-14.5 | -1.1954 | 0.03332 | -0.0706 | -35.8764
-14 | -1.244 | 0.02837 | -0.0626 | -43.8491
-13.5 | -1.2557 | 0.02256 | -0.0572 | -55.6605
-13 | -1.2343 | 0.01837 | -0.0532 | -67.1911
-12.5 | -1.1925 | 0.01578 | -0.0502 | -75.5703
-12 | -1.1421 | 0.01399 | -0.0479 | -81.6369
-11.5 | -1.088 | 0.01257 | -0.046 | -86.5553
-11 | -1.0311 | 0.01149 | -0.0444 | -89.7389
-10.5 | -0.9728 | 0.01059 | -0.043 | -91.8602
-10 | -0.9133 | 0.00988 | -0.0419 | -92.4393
-9.5 | -0.8532 | 0.00929 | -0.041 | -91.8407
-9 | -0.7927 | 0.00877 | -0.0402 | -90.3877
-8.5 | -0.732 | 0.00832 | -0.0397 | -87.9808
-8 | -0.6716 | 0.00783 | -0.0391 | -85.7727
-7.5 | -0.6109 | 0.00741 | -0.0388 | -82.4426
-7 | -0.5502 | 0.00703 | -0.0385 | -78.2646
-6.5 | -0.4891 | 0.00673 | -0.0384 | -72.6746
-6 | -0.4286 | 0.00636 | -0.0384 | -67.3899
-5.5 | -0.3676 | 0.00608 | -0.0384 | -60.4605
-5 | -0.3063 | 0.00589 | -0.0386 | -52.0034
-4 | -0.1836 | 0.00563 | -0.0392 | -32.611
-3.5 | -0.1223 | 0.0055 | -0.0396 | -22.2364
-3 | -0.0611 | 0.00541 | -0.0401 | -11.2939
-2.5 | 0.0002 | 0.00534 | -0.0406 | 0.037453
-2 | 0.0613 | 0.00524 | -0.0411 | 11.6985
-1.5 | 0.1225 | 0.00519 | -0.0416 | 23.6031
-1 | 0.1835 | 0.00513 | -0.0422 | 35.77
-0.5 | 0.2445 | 0.00505 | -0.0428 | 48.4158
0 | 0.3054 | 0.00492 | -0.0435 | 62.0732
0.5 | 0.366 | 0.00475 | -0.0441 | 77.0526
1 | 0.4262 | 0.00449 | -0.0449 | 94.922
1.5 | 0.4858 | 0.00405 | -0.0456 | 119.9506
2 | 0.5461 | 0.00404 | -0.0463 | 135.1733
2.5 | 0.6067 | 0.00419 | -0.0469 | 144.7971
3 | 0.6667 | 0.00444 | -0.0475 | 150.1577
3.5 | 0.7268 | 0.00466 | -0.0481 | 155.9657
4 | 0.7866 | 0.00491 | -0.0486 | 160.2037
4.5 | 0.8451 | 0.00533 | -0.0489 | 158.5553
5.5 | 0.9598 | 0.00636 | -0.0492 | 150.9119
6 | 1.0172 | 0.0068 | -0.0492 | 149.5882
6.5 | 1.0738 | 0.00728 | -0.0492 | 147.5
7 | 1.1284 | 0.0079 | -0.0487 | 142.8354
7.5 | 1.1834 | 0.00843 | -0.0483 | 140.3796
8 | 1.2385 | 0.00888 | -0.0478 | 139.4707
8.5 | 1.2926 | 0.00933 | -0.0471 | 138.5423
9 | 1.3442 | 0.00979 | -0.0459 | 137.3034
9.5 | 1.3958 | 0.01027 | -0.0447 | 135.9104
10 | 1.4469 | 0.01085 | -0.0435 | 133.3548
10.5 | 1.494 | 0.01155 | -0.0416 | 129.3506
11 | 1.5384 | 0.01227 | -0.0393 | 125.379
11.5 | 1.566 | 0.01312 | -0.0341 | 119.3598
12 | 1.5856 | 0.01426 | -0.0284 | 111.1921
12.5 | 1.6073 | 0.01583 | -0.024 | 101.5351
13 | 1.6283 | 0.01776 | -0.0203 | 91.6836
13.5 | 1.6511 | 0.01987 | -0.0172 | 83.0951
14 | 1.673 | 0.02223 | -0.0145 | 75.2587
14.5 | 1.6916 | 0.02501 | -0.012 | 67.6369
15 | 1.7032 | 0.02849 | -0.0097 | 59.7824
15.5 | 1.7147 | 0.03221 | -0.0079 | 53.235
16 | 1.7248 | 0.03637 | -0.0066 | 47.4237
16.5 | 1.7326 | 0.04101 | -0.0058 | 42.2482
17 | 1.7354 | 0.04643 | -0.0055 | 37.3767
17.5 | 1.7396 | 0.05201 | -0.0057 | 33.4474
18 | 1.7391 | 0.05836 | -0.0065 | 29.7995
18.5 | 1.7334 | 0.06568 | -0.0081 | 26.3916
19 | 1.7233 | 0.07387 | -0.0105 | 23.3288
19.5 | 1.71 | 0.08293 | -0.0137 | 20.6198
20 | 1.6935 | 0.09285 | -0.0179 | 18.2391

## 127. Re 14M Mach 0.50 (1)
BIGFOIL.COM POLAR EXPORT
NACA63-513 a=0.0
NACA63-513 a=0.0 |  |  |  | Cl Max: | 1.297 | at alpha= | 8.5 | deg
JavaFoil+Calcfoil stall+Eppler ext transition |  |  |  | L/D Max: | 128.111 | at alpha= | 4.5 | deg
Re: | 14000000 |  |  | Cd Min: | 0.00515 | at alpha= | -4.5 | deg
Mach: | 0.5 |  |  | Cl=0 at alpha= | -2.442 | deg
|  |  |  | @ Cl=0.1, Cd= | 0.0062321
|  |  |  | @ Cl=0.4, Cd= | 0.0054661
|  |  |  | @ Cl=0.6, Cd= | 0.0060422
alpha (deg) | Cl | Cd | Cm | Cl/Cd
-20 | -0.981 | 0.17225 | -0.016 | -5.695
-19.5 | -0.957 | 0.14795 | -0.017 | -6.468
-19 | -0.93 | 0.13948 | -0.017 | -6.664
-18.5 | -0.901 | 0.13592 | -0.017 | -6.628
-18 | -0.872 | 0.13262 | -0.017 | -6.572
-17.5 | -0.844 | 0.12311 | -0.017 | -6.857
-17 | -0.818 | 0.11532 | -0.017 | -7.089
-16.5 | -0.788 | 0.11826 | -0.017 | -6.664
-16 | -0.76 | 0.11169 | -0.017 | -6.804
-15.5 | -0.732 | 0.10589 | -0.017 | -6.909
-15 | -0.709 | 0.09289 | -0.018 | -7.628
-14.5 | -0.681 | 0.08841 | -0.019 | -7.698
-14 | -0.658 | 0.07855 | -0.02 | -8.372
-13.5 | -0.618 | 0.09381 | -0.016 | -6.584
-13 | -0.59 | 0.08833 | -0.017 | -6.678
-12.5 | -0.563 | 0.07982 | -0.018 | -7.059
-12 | -0.537 | 0.07276 | -0.019 | -7.387
-11.5 | -0.514 | 0.06292 | -0.021 | -8.177
-11 | -0.543 | 0.02246 | -0.03 | -24.162
-10.5 | -0.546 | 0.0112 | -0.033 | -48.7
-10 | -0.421 | 0.06731 | -0.017 | -6.258
-9.5 | -0.394 | 0.06018 | -0.018 | -6.549
-9 | -0.368 | 0.05326 | -0.019 | -6.906
-8.5 | -0.341 | 0.04871 | -0.021 | -7.003
-8 | -0.385 | 0.00835 | -0.036 | -46.052
-7.5 | -0.282 | 0.04978 | -0.017 | -5.658
-7 | -0.253 | 0.04986 | -0.017 | -5.082
-6.5 | -0.226 | 0.04391 | -0.018 | -5.149
-6 | -0.32 | 0.03847 | -0.021 | -8.307
-5.5 | -0.376 | 0.00549 | -0.038 | -68.483
-5 | -0.33 | 0.0052 | -0.038 | -63.475
-4.5 | -0.273 | 0.00515 | -0.039 | -53.144
-4 | -0.21 | 0.00667 | -0.039 | -31.549
-3.5 | -0.144 | 0.00655 | -0.04 | -21.957
-3 | -0.076 | 0.00642 | -0.04 | -11.861
-2.5 | -0.008 | 0.00635 | -0.041 | -1.206
-2 | 0.061 | 0.00626 | -0.041 | 9.817
-1.5 | 0.131 | 0.00621 | -0.042 | 21.062
-1 | 0.2 | 0.00619 | -0.042 | 32.367
-0.5 | 0.27 | 0.00525 | -0.043 | 51.529
0 | 0.339 | 0.00536 | -0.043 | 63.266
0.5 | 0.408 | 0.00548 | -0.044 | 74.512
1 | 0.477 | 0.00568 | -0.044 | 84.005
1.5 | 0.546 | 0.00587 | -0.045 | 93.05
2 | 0.615 | 0.00609 | -0.045 | 100.995
2.5 | 0.683 | 0.00634 | -0.046 | 107.74
3 | 0.752 | 0.00665 | -0.047 | 113.069
3.5 | 0.82 | 0.00705 | -0.047 | 116.257
4 | 0.886 | 0.00721 | -0.048 | 122.845
4.5 | 0.952 | 0.00743 | -0.048 | 128.111
5 | 1.015 | 0.00847 | -0.048 | 119.826
5.5 | 1.073 | 0.00917 | -0.049 | 116.978
6 | 1.129 | 0.00986 | -0.049 | 114.483
6.5 | 1.18 | 0.01137 | -0.049 | 103.699
7 | 1.225 | 0.01241 | -0.05 | 98.734
7.5 | 1.264 | 0.01341 | -0.05 | 94.21
8 | 1.291 | 0.01462 | -0.05 | 88.304
8.5 | 1.297 | 0.01605 | -0.051 | 80.822
9 | 1.256 | 0.0179 | -0.051 | 70.186
9.5 | 1.068 | 0.0214 | -0.051 | 49.928
10 | 0.8 | 0.02276 | -0.051 | 35.129
10.5 | 0.821 | 0.02731 | -0.051 | 30.081
11 | 0.855 | 0.02645 | -0.052 | 32.334
11.5 | 0.87 | 0.03407 | -0.051 | 25.534
12 | 0.91 | 0.0306 | -0.053 | 29.729
12.5 | 0.928 | 0.0369 | -0.052 | 25.162
13 | 0.939 | 0.04716 | -0.051 | 19.918
13.5 | 0.982 | 0.04128 | -0.053 | 23.796

## 128. Re 14M Mach 0.50 (2)
BIGFOIL.COM POLAR EXPORT
NACA63-513 a=0.0
NACA63-513 a=0.0 |  |  |  | Cl Max: | 1.5855 | at alpha= | 11 | deg
XFOIL ncrit=9 |  |  |  | L/D Max: | 341.585 | at alpha= | -0.5 | deg
Re: | 14000000 |  |  | Cd Min: | 0.11086 | at alpha= | -12 | deg
Mach: | 0.5 |  |  | Cl=0 at alpha= | -2.5028 | deg
|  |  |  | @ Cl=0.1, Cd= | 0.00086163
|  |  |  | @ Cl=0.4, Cd= | 0.0048633
|  |  |  | @ Cl=0.6, Cd= | 0.0041706
alpha (deg) | Cl | Cd | Cm | Cl/Cd
-12 | -0.4182 | 0.11086 | -0.0071 | -3.7723
-11.5 | -0.4211 | 0.10018 | -0.0137 | -4.2034
-11 | -0.4242 | 0.08943 | -0.02 | -4.7434
-10.5 | -0.4365 | 0.07713 | -0.0273 | -5.6593
-10 | -0.4525 | 0.06478 | -0.0346 | -6.9852
-9.5 | -0.4693 | 0.05265 | -0.0424 | -8.9136
-9 | -0.4864 | 0.03956 | -0.0541 | -12.2952
-8.5 | -0.5131 | 0.03126 | -0.0611 | -16.4139
-7.5 | -0.5692 | 0.01809 | -0.0579 | -31.4649
-7 | -0.5763 | 0.00914 | -0.0558 | -63.0525
-6 | -0.507 | 0.00134 | -0.0503 | -378.3582
-5.5 | -0.4325 | 0.00119 | -0.0484 | -363.4454
-5 | -0.3588 | 0.00109 | -0.0471 | -329.1743
-4.5 | -0.2861 | 0.00101 | -0.0463 | -283.2673
-4 | -0.2133 | 0.00098 | -0.0458 | -217.6531
-3.5 | -0.1416 | 0.00094 | -0.0456 | -150.6383
-3 | -0.0704 | 0.00091 | -0.0455 | -77.3626
-2.5 | 0.0004 | 0.00089 | -0.0457 | 0.44944
-2 | 0.0707 | 0.00087 | -0.046 | 81.2644
-1.5 | 0.1407 | 0.00085 | -0.0465 | 165.5294
-1 | 0.2105 | 0.00084 | -0.047 | 250.5952
-0.5 | 0.2801 | 0.00082 | -0.0477 | 341.5854
0 | 0.3553 | 0.00507 | -0.0495 | 70.0789
1.5 | 0.5629 | 0.00411 | -0.0518 | 136.9586
2.5 | 0.7036 | 0.00434 | -0.053 | 162.1198
3 | 0.7736 | 0.0046 | -0.0534 | 168.1739
3.5 | 0.8429 | 0.00496 | -0.0536 | 169.9395
4.5 | 0.9822 | 0.00566 | -0.0536 | 173.5336
5 | 1.0467 | 0.00644 | -0.0527 | 162.5311
5.5 | 1.1126 | 0.00706 | -0.0516 | 157.5921
6 | 1.1763 | 0.00779 | -0.05 | 151.0013
6.5 | 1.2363 | 0.00864 | -0.0477 | 143.0903
7 | 1.2923 | 0.00957 | -0.0445 | 135.0366
7.5 | 1.3499 | 0.01028 | -0.0412 | 131.3132
8 | 1.4009 | 0.01105 | -0.0366 | 126.7783
9 | 1.4567 | 0.01357 | -0.0224 | 107.3471
9.5 | 1.4937 | 0.01547 | -0.0175 | 96.5546
10 | 1.5278 | 0.01784 | -0.0129 | 85.639
10.5 | 1.5591 | 0.02065 | -0.0085 | 75.5012
11 | 1.5855 | 0.02475 | -0.0017 | 64.0606
11.5 | 1.5649 | 0.03139 | 0.0022 | 49.8535
12 | 1.5298 | 0.0397 | 0.0045 | 38.534
12.5 | 1.4952 | 0.04877 | 0.0052 | 30.6582
13 | 1.4541 | 0.05923 | 0.0041 | 24.5501
13.5 | 1.4129 | 0.07085 | 0.0009 | 19.9421

## 129. Re 16M Mach 0.00 (1)
BIGFOIL.COM POLAR EXPORT
NACA63-513 a=0.0
NACA63-513 a=0.0 |  |  |  | Cl Max: | 1.393 | at alpha= | 12 | deg
JavaFoil+Calcfoil stall+Eppler ext transition |  |  |  | L/D Max: | 134.472 | at alpha= | 6 | deg
Re: | 16000000 |  |  | Cd Min: | 0.00489 | at alpha= | -4.5 | deg
Mach: | 0 |  |  | Cl=0 at alpha= | -2.4417 | deg
|  |  |  | @ Cl=0.1, Cd= | 0.0059265
|  |  |  | @ Cl=0.4, Cd= | 0.005362
|  |  |  | @ Cl=0.6, Cd= | 0.005809
alpha (deg) | Cl | Cd | Cm | Cl/Cd
-15 | -0.56 | 0.09905 | -0.014 | -5.658
-14.5 | -0.573 | 0.09351 | -0.015 | -6.128
-14 | -0.584 | 0.08802 | -0.015 | -6.632
-13.5 | -0.593 | 0.08342 | -0.015 | -7.103
-13 | -0.6 | 0.0781 | -0.016 | -7.68
-12.5 | -0.604 | 0.07312 | -0.016 | -8.264
-12 | -0.607 | 0.06762 | -0.017 | -8.97
-11.5 | -0.605 | 0.0632 | -0.017 | -9.572
-11 | -0.604 | 0.05621 | -0.019 | -10.738
-10.5 | -0.693 | 0.01177 | -0.028 | -58.858
-10 | -0.703 | 0.0084 | -0.029 | -83.725
-9.5 | -0.681 | 0.00586 | -0.03 | -116.347
-9 | -0.655 | 0.00574 | -0.03 | -114.154
-8.5 | -0.624 | 0.00565 | -0.03 | -110.408
-8 | -0.588 | 0.00547 | -0.031 | -107.56
-7.5 | -0.548 | 0.00534 | -0.031 | -102.611
-7 | -0.504 | 0.00526 | -0.032 | -95.84
-6.5 | -0.457 | 0.00505 | -0.032 | -90.543
-6 | -0.407 | 0.00501 | -0.032 | -81.189
-5.5 | -0.354 | 0.00503 | -0.033 | -70.438
-5 | -0.299 | 0.00496 | -0.033 | -60.289
-4.5 | -0.243 | 0.00489 | -0.034 | -49.611
-4 | -0.185 | 0.0062 | -0.034 | -29.784
-3.5 | -0.126 | 0.00613 | -0.034 | -20.515
-3 | -0.066 | 0.00605 | -0.035 | -10.978
-2.5 | -0.007 | 0.00598 | -0.035 | -1.113
-2 | 0.053 | 0.00595 | -0.036 | 8.967
-1.5 | 0.113 | 0.00592 | -0.036 | 19.148
-1 | 0.174 | 0.0059 | -0.037 | 29.415
-0.5 | 0.234 | 0.00517 | -0.037 | 45.276
0 | 0.294 | 0.00517 | -0.038 | 56.782
0.5 | 0.354 | 0.00527 | -0.038 | 67.126
1 | 0.414 | 0.00539 | -0.038 | 76.804
1.5 | 0.473 | 0.00551 | -0.039 | 85.98
2 | 0.533 | 0.00564 | -0.039 | 94.496
2.5 | 0.593 | 0.00579 | -0.04 | 102.431
3 | 0.652 | 0.00595 | -0.04 | 109.543
3.5 | 0.711 | 0.00624 | -0.041 | 114.035
4 | 0.77 | 0.00648 | -0.041 | 118.845
4.5 | 0.829 | 0.00676 | -0.042 | 122.6
5 | 0.888 | 0.00712 | -0.042 | 124.693
5.5 | 0.944 | 0.00716 | -0.043 | 131.815
6 | 0.999 | 0.00743 | -0.043 | 134.472
6.5 | 1.054 | 0.00784 | -0.044 | 134.42
7 | 1.106 | 0.00823 | -0.044 | 134.378
7.5 | 1.155 | 0.00943 | -0.044 | 122.474
8 | 1.201 | 0.00989 | -0.045 | 121.507
8.5 | 1.244 | 0.01038 | -0.045 | 119.78
9 | 1.282 | 0.01098 | -0.046 | 116.708
9.5 | 1.316 | 0.01158 | -0.046 | 113.629
10 | 1.346 | 0.01225 | -0.046 | 109.857
10.5 | 1.368 | 0.01301 | -0.047 | 105.141
11 | 1.383 | 0.01389 | -0.047 | 99.516
11.5 | 1.391 | 0.0148 | -0.047 | 94.034
12 | 1.393 | 0.01586 | -0.048 | 87.81
12.5 | 1.389 | 0.017 | -0.048 | 81.725
13 | 1.378 | 0.01849 | -0.048 | 74.511
13.5 | 1.362 | 0.01985 | -0.048 | 68.606
14 | 1.339 | 0.02155 | -0.049 | 62.132
14.5 | 1.311 | 0.02372 | -0.049 | 55.254
15 | 1.279 | 0.02543 | -0.049 | 50.305
15.5 | 1.243 | 0.02798 | -0.049 | 44.423
16 | 1.201 | 0.03159 | -0.049 | 38.018
16.5 | 1.158 | 0.03501 | -0.049 | 33.092
17 | 1.117 | 0.03716 | -0.05 | 30.07

## 130. Re 16M Mach 0.00 (2)
BIGFOIL.COM POLAR EXPORT
NACA63-513 a=0.0
NACA63-513 a=0.0 |  |  |  | Cl Max: | 1.8208 | at alpha= | 19.5 | deg
XFOIL ncrit=9 |  |  |  | L/D Max: | 155.505 | at alpha= | 4 | deg
Re: | 16000000 |  |  | Cd Min: | 0.05653 | at alpha= | 20 | deg
Mach: | 0 |  |  | Cl=0 at alpha= | -2.4949 | deg
|  |  |  | @ Cl=0.1, Cd= | 0.0050971
|  |  |  | @ Cl=0.4, Cd= | 0.0045888
|  |  |  | @ Cl=0.6, Cd= | 0.0042602
alpha (deg) | Cl | Cd | Cm | Cl/Cd
-20 | -1.5909 | 0.03415 | -0.0634 | -46.5857
-19.5 | -1.5999 | 0.02942 | -0.0627 | -54.3814
-19 | -1.5999 | 0.02611 | -0.0605 | -61.2754
-18.5 | -1.5969 | 0.02361 | -0.0569 | -67.6366
-18 | -1.5961 | 0.02218 | -0.0506 | -71.9612
-17.5 | -1.5793 | 0.02073 | -0.0459 | -76.1843
-17 | -1.5484 | 0.01928 | -0.0434 | -80.3112
-16.5 | -1.5103 | 0.01813 | -0.0416 | -83.3039
-16 | -1.4695 | 0.01701 | -0.04 | -86.3904
-15.5 | -1.4254 | 0.01606 | -0.0388 | -88.7547
-15 | -1.3802 | 0.01507 | -0.0377 | -91.5859
-14 | -1.2849 | 0.01329 | -0.0361 | -96.6817
-13.5 | -1.2364 | 0.01232 | -0.0353 | -100.3571
-13 | -1.1865 | 0.01145 | -0.0347 | -103.6245
-12.5 | -1.1344 | 0.01084 | -0.0343 | -104.6494
-12 | -1.0812 | 0.01031 | -0.0341 | -104.8691
-11.5 | -1.0273 | 0.00983 | -0.0339 | -104.5066
-11 | -0.9728 | 0.00939 | -0.0339 | -103.5996
-10.5 | -0.9178 | 0.00899 | -0.0338 | -102.0912
-10 | -0.8624 | 0.00862 | -0.0339 | -100.0464
-8.5 | -0.6943 | 0.00756 | -0.0342 | -91.8386
-8 | -0.6379 | 0.00719 | -0.0344 | -88.7204
-7.5 | -0.5811 | 0.00688 | -0.0346 | -84.4622
-7 | -0.5239 | 0.00662 | -0.0349 | -79.139
-6.5 | -0.4667 | 0.00631 | -0.0351 | -73.962
-6 | -0.4093 | 0.00602 | -0.0355 | -67.99
-5.5 | -0.3514 | 0.00584 | -0.0359 | -60.1712
-5 | -0.2932 | 0.00569 | -0.0363 | -51.529
-4.5 | -0.2348 | 0.00559 | -0.0368 | -42.0036
-4 | -0.1764 | 0.00548 | -0.0373 | -32.1898
-3.5 | -0.1179 | 0.00535 | -0.0378 | -22.0374
-2.5 | -0.0006 | 0.00522 | -0.0389 | -0.11494
-2 | 0.058 | 0.00514 | -0.0395 | 11.284
-1.5 | 0.1167 | 0.00508 | -0.04 | 22.9724
-1 | 0.1754 | 0.00502 | -0.0406 | 34.9402
-0.5 | 0.234 | 0.00496 | -0.0413 | 47.1774
0.5 | 0.3507 | 0.00475 | -0.0425 | 73.8316
1 | 0.4088 | 0.00456 | -0.0432 | 89.6491
1.5 | 0.4662 | 0.00416 | -0.044 | 112.0673
2 | 0.5237 | 0.00405 | -0.0447 | 129.3086
2.5 | 0.5816 | 0.00419 | -0.0453 | 138.8067
3 | 0.6393 | 0.00441 | -0.0459 | 144.966
3.5 | 0.6968 | 0.00464 | -0.0465 | 150.1724
4 | 0.7542 | 0.00485 | -0.0471 | 155.5052
4.5 | 0.8095 | 0.00536 | -0.0475 | 151.0261
5 | 0.8652 | 0.00575 | -0.0479 | 150.4696
5.5 | 0.9204 | 0.00616 | -0.0482 | 149.4156
6 | 0.9754 | 0.00656 | -0.0485 | 148.689
6.5 | 1.0303 | 0.00692 | -0.0488 | 148.8873
7 | 1.0833 | 0.00745 | -0.0489 | 145.4094
7.5 | 1.1366 | 0.00789 | -0.0489 | 144.0558
8 | 1.1895 | 0.00831 | -0.049 | 143.1408
8.5 | 1.242 | 0.00871 | -0.0489 | 142.5947
9 | 1.2934 | 0.0091 | -0.0487 | 142.1319
9.5 | 1.3428 | 0.00942 | -0.0481 | 142.5478
10 | 1.3931 | 0.00985 | -0.0478 | 141.4315
10.5 | 1.4422 | 0.01036 | -0.0473 | 139.2085
11 | 1.4898 | 0.01091 | -0.0467 | 136.5536
11.5 | 1.5355 | 0.01151 | -0.0458 | 133.4057
12 | 1.5783 | 0.01216 | -0.0444 | 129.7944
12.5 | 1.6181 | 0.01285 | -0.0426 | 125.9222
13 | 1.6418 | 0.01367 | -0.0379 | 120.1024
13.5 | 1.6599 | 0.01466 | -0.0329 | 113.2265
14 | 1.6798 | 0.01601 | -0.0291 | 104.9219
14.5 | 1.6999 | 0.01763 | -0.0259 | 96.4209
15 | 1.7204 | 0.01944 | -0.0233 | 88.4979
15.5 | 1.7419 | 0.02136 | -0.0211 | 81.5496
16 | 1.7555 | 0.02397 | -0.0188 | 73.2374
16.5 | 1.7702 | 0.0267 | -0.017 | 66.2996
17 | 1.7814 | 0.02989 | -0.0154 | 59.5985
17.5 | 1.7922 | 0.03329 | -0.0142 | 53.836
18 | 1.8026 | 0.03699 | -0.0135 | 48.7321
18.5 | 1.8119 | 0.041 | -0.0131 | 44.1927
19 | 1.8169 | 0.04567 | -0.0131 | 39.7832
19.5 | 1.8208 | 0.05069 | -0.0136 | 35.9203
20 | 1.8195 | 0.05653 | -0.0145 | 32.1864

## 131. Re 16M Mach 0.10 (1)
BIGFOIL.COM POLAR EXPORT
NACA63-513 a=0.0
NACA63-513 a=0.0 |  |  |  | Cl Max: | 1.388 | at alpha= | 11.5 | deg
JavaFoil+Calcfoil stall+Eppler ext transition |  |  |  | L/D Max: | 134.879 | at alpha= | 6.5 | deg
Re: | 16000000 |  |  | Cd Min: | 0.0049 | at alpha= | -4.5 | deg
Mach: | 0.1 |  |  | Cl=0 at alpha= | -2.4426 | deg
|  |  |  | @ Cl=0.1, Cd= | 0.00595
|  |  |  | @ Cl=0.4, Cd= | 0.00538
|  |  |  | @ Cl=0.6, Cd= | 0.0057922
alpha (deg) | Cl | Cd | Cm | Cl/Cd
-15 | -0.525 | 0.10108 | -0.014 | -5.191
-14.5 | -0.54 | 0.0948 | -0.014 | -5.7
-14 | -0.555 | 0.08949 | -0.015 | -6.197
-13.5 | -0.567 | 0.08451 | -0.015 | -6.705
-13 | -0.577 | 0.07958 | -0.015 | -7.246
-12.5 | -0.584 | 0.07443 | -0.016 | -7.85
-12 | -0.589 | 0.06957 | -0.016 | -8.467
-11.5 | -0.59 | 0.06535 | -0.017 | -9.025
-11 | -0.589 | 0.05933 | -0.018 | -9.932
-10.5 | -0.597 | 0.04591 | -0.021 | -13.002
-10 | -0.696 | 0.00871 | -0.03 | -79.888
-9.5 | -0.677 | 0.00815 | -0.03 | -82.995
-9 | -0.652 | 0.00577 | -0.03 | -113.011
-8.5 | -0.622 | 0.00567 | -0.031 | -109.72
-8 | -0.587 | 0.00549 | -0.031 | -107.083
-7.5 | -0.548 | 0.00537 | -0.031 | -102.124
-7 | -0.505 | 0.00527 | -0.032 | -95.755
-6.5 | -0.458 | 0.00505 | -0.032 | -90.655
-6 | -0.408 | 0.00502 | -0.033 | -81.336
-5.5 | -0.355 | 0.00503 | -0.033 | -70.65
-5 | -0.301 | 0.00497 | -0.033 | -60.487
-4.5 | -0.244 | 0.0049 | -0.034 | -49.801
-4 | -0.186 | 0.00621 | -0.034 | -29.875
-3.5 | -0.126 | 0.00614 | -0.035 | -20.585
-3 | -0.067 | 0.00608 | -0.035 | -10.978
-2.5 | -0.007 | 0.00599 | -0.036 | -1.117
-2 | 0.054 | 0.00595 | -0.036 | 9
-1.5 | 0.114 | 0.00595 | -0.036 | 19.156
-1 | 0.175 | 0.00593 | -0.037 | 29.425
-0.5 | 0.235 | 0.00517 | -0.037 | 45.491
0 | 0.295 | 0.00518 | -0.038 | 57.056
0.5 | 0.356 | 0.00527 | -0.038 | 67.457
1 | 0.416 | 0.00542 | -0.039 | 76.767
1.5 | 0.476 | 0.00551 | -0.039 | 86.408
2 | 0.536 | 0.00564 | -0.04 | 95.004
2.5 | 0.596 | 0.00578 | -0.04 | 102.996
3 | 0.655 | 0.00596 | -0.041 | 110.048
3.5 | 0.715 | 0.00622 | -0.041 | 114.958
4 | 0.774 | 0.0065 | -0.041 | 119.211
4.5 | 0.833 | 0.00683 | -0.042 | 121.958
5 | 0.892 | 0.00687 | -0.042 | 129.899
5.5 | 0.948 | 0.00716 | -0.043 | 132.51
6 | 1.004 | 0.00753 | -0.043 | 133.327
6.5 | 1.059 | 0.00785 | -0.044 | 134.879
7 | 1.111 | 0.00905 | -0.044 | 122.735
7.5 | 1.16 | 0.00951 | -0.045 | 121.884
8 | 1.206 | 0.00998 | -0.045 | 120.771
8.5 | 1.248 | 0.01048 | -0.045 | 119.053
9 | 1.285 | 0.0111 | -0.046 | 115.726
9.5 | 1.319 | 0.01172 | -0.046 | 112.482
10 | 1.347 | 0.01247 | -0.046 | 108.023
10.5 | 1.368 | 0.0132 | -0.047 | 103.643
11 | 1.381 | 0.01412 | -0.047 | 97.802
11.5 | 1.388 | 0.01507 | -0.047 | 92.064
12 | 1.387 | 0.01618 | -0.048 | 85.696
12.5 | 1.379 | 0.01737 | -0.048 | 79.394
13 | 1.364 | 0.01893 | -0.048 | 72.063
13.5 | 1.344 | 0.02036 | -0.049 | 66.014
14 | 1.317 | 0.02217 | -0.049 | 59.381
14.5 | 1.283 | 0.02456 | -0.049 | 52.226
15 | 1.246 | 0.02651 | -0.049 | 47.003
15.5 | 1.204 | 0.02907 | -0.049 | 41.434
16 | 1.16 | 0.03193 | -0.05 | 36.326
16.5 | 1.108 | 0.03705 | -0.049 | 29.906

## 132. Re 16M Mach 0.10 (2)
BIGFOIL.COM POLAR EXPORT
NACA63-513 a=0.0
NACA63-513 a=0.0 |  |  |  | Cl Max: | 1.8085 | at alpha= | 19 | deg
XFOIL ncrit=9 |  |  |  | L/D Max: | 156.193 | at alpha= | 4 | deg
Re: | 16000000 |  |  | Cd Min: | 0.06161 | at alpha= | 20 | deg
Mach: | 0.1 |  |  | Cl=0 at alpha= | -2.4949 | deg
|  |  |  | @ Cl=0.1, Cd= | 0.0050978
|  |  |  | @ Cl=0.4, Cd= | 0.0045974
|  |  |  | @ Cl=0.6, Cd= | 0.0042479
alpha (deg) | Cl | Cd | Cm | Cl/Cd
-20 | -1.4688 | 0.05061 | -0.0597 | -29.0219
-19.5 | -1.5144 | 0.03965 | -0.0653 | -38.1942
-19 | -1.5343 | 0.03314 | -0.0664 | -46.2975
-18.5 | -1.5437 | 0.0286 | -0.0651 | -53.9755
-17.5 | -1.5506 | 0.02341 | -0.0559 | -66.2367
-17 | -1.5454 | 0.02146 | -0.0497 | -72.013
-16.5 | -1.5133 | 0.01997 | -0.0469 | -75.7787
-16 | -1.4766 | 0.01852 | -0.0446 | -79.73
-15.5 | -1.4344 | 0.01736 | -0.0429 | -82.6267
-15 | -1.3911 | 0.0161 | -0.0413 | -86.4037
-14.5 | -1.3442 | 0.01509 | -0.0401 | -89.0789
-14 | -1.2958 | 0.01411 | -0.039 | -91.8356
-13.5 | -1.2468 | 0.0131 | -0.038 | -95.1756
-13 | -1.1972 | 0.01204 | -0.037 | -99.4352
-12.5 | -1.1453 | 0.01123 | -0.0363 | -101.9858
-12 | -1.0917 | 0.01062 | -0.0359 | -102.7966
-11.5 | -1.0374 | 0.01004 | -0.0355 | -103.3267
-11 | -0.9822 | 0.00956 | -0.0352 | -102.7406
-10.5 | -0.9264 | 0.00913 | -0.0351 | -101.4677
-10 | -0.8703 | 0.00873 | -0.035 | -99.6907
-9.5 | -0.8138 | 0.00835 | -0.0349 | -97.4611
-8.5 | -0.7001 | 0.00765 | -0.035 | -91.5163
-8 | -0.643 | 0.00727 | -0.035 | -88.4457
-7.5 | -0.5857 | 0.00693 | -0.0352 | -84.5166
-7 | -0.5279 | 0.00667 | -0.0354 | -79.1454
-6.5 | -0.4701 | 0.00636 | -0.0356 | -73.9151
-6 | -0.4124 | 0.00604 | -0.0359 | -68.2781
-5.5 | -0.3539 | 0.00586 | -0.0363 | -60.3925
-5 | -0.2952 | 0.00571 | -0.0367 | -51.6988
-4 | -0.1775 | 0.00549 | -0.0376 | -32.3315
-3.5 | -0.1186 | 0.00536 | -0.0381 | -22.1269
-2.5 | -0.0006 | 0.00522 | -0.0391 | -0.11494
-2 | 0.0584 | 0.00514 | -0.0397 | 11.3619
-1.5 | 0.1176 | 0.00508 | -0.0403 | 23.1496
-1 | 0.1766 | 0.00502 | -0.0409 | 35.1793
-0.5 | 0.2356 | 0.00496 | -0.0415 | 47.5
0 | 0.2944 | 0.00486 | -0.0421 | 60.5761
0.5 | 0.353 | 0.00475 | -0.0428 | 74.3158
1 | 0.4115 | 0.00456 | -0.0435 | 90.2412
1.5 | 0.4692 | 0.00416 | -0.0442 | 112.7885
2 | 0.5271 | 0.00405 | -0.0449 | 130.1481
2.5 | 0.5854 | 0.00419 | -0.0456 | 139.7136
3 | 0.6434 | 0.00442 | -0.0462 | 145.5656
3.5 | 0.7013 | 0.00464 | -0.0468 | 151.1422
4 | 0.7591 | 0.00486 | -0.0473 | 156.1934
4.5 | 0.8149 | 0.00536 | -0.0477 | 152.0336
5 | 0.8709 | 0.00577 | -0.0481 | 150.9359
5.5 | 0.9265 | 0.00619 | -0.0484 | 149.6769
6 | 0.9818 | 0.0066 | -0.0487 | 148.7576
6.5 | 1.037 | 0.00697 | -0.0489 | 148.7805
7 | 1.0904 | 0.00751 | -0.0489 | 145.1931
7.5 | 1.144 | 0.00796 | -0.0489 | 143.7186
8 | 1.1973 | 0.00838 | -0.0489 | 142.8759
8.5 | 1.2502 | 0.00878 | -0.0488 | 142.3918
9 | 1.302 | 0.00918 | -0.0485 | 141.8301
9.5 | 1.3513 | 0.00952 | -0.0477 | 141.9433
10 | 1.4023 | 0.00995 | -0.0473 | 140.9347
10.5 | 1.4513 | 0.01051 | -0.0467 | 138.0875
11 | 1.4991 | 0.01106 | -0.0459 | 135.5425
11.5 | 1.544 | 0.0117 | -0.0446 | 131.9658
12 | 1.5867 | 0.01236 | -0.0431 | 128.3738
12.5 | 1.6239 | 0.01313 | -0.0407 | 123.6786
13 | 1.6386 | 0.01403 | -0.0344 | 116.7926
13.5 | 1.6596 | 0.01519 | -0.0302 | 109.2561
14 | 1.6791 | 0.01676 | -0.0265 | 100.185
14.5 | 1.7003 | 0.01848 | -0.0235 | 92.0076
15 | 1.7199 | 0.0205 | -0.0209 | 83.8976
15.5 | 1.7409 | 0.02261 | -0.0188 | 76.9969
16 | 1.7523 | 0.02557 | -0.0165 | 68.5295
16.5 | 1.7657 | 0.02858 | -0.0148 | 61.781
17 | 1.7781 | 0.03183 | -0.0134 | 55.8624
17.5 | 1.7888 | 0.0355 | -0.0124 | 50.3887
18 | 1.7974 | 0.03958 | -0.0118 | 45.4118
18.5 | 1.8053 | 0.04397 | -0.0116 | 41.0575
19 | 1.8085 | 0.04908 | -0.0119 | 36.848
19.5 | 1.8068 | 0.05501 | -0.0126 | 32.8449
20 | 1.8018 | 0.06161 | -0.014 | 29.2453

## 133. Re 16M Mach 0.25 (1)
BIGFOIL.COM POLAR EXPORT
NACA63-513 a=0.0
NACA63-513 a=0.0 |  |  |  | Cl Max: | 1.363 | at alpha= | 10.5 | deg
JavaFoil+Calcfoil stall+Eppler ext transition |  |  |  | L/D Max: | 138.65 | at alpha= | 6.5 | deg
Re: | 16000000 |  |  | Cd Min: | 0.00493 | at alpha= | -4.5 | deg
Mach: | 0.25 |  |  | Cl=0 at alpha= | -2.4436 | deg
|  |  |  | @ Cl=0.1, Cd= | 0.005981
|  |  |  | @ Cl=0.4, Cd= | 0.005389
|  |  |  | @ Cl=0.6, Cd= | 0.005851
alpha (deg) | Cl | Cd | Cm | Cl/Cd
-13.5 | -0.33 | 0.09361 | -0.014 | -3.53
-13 | -0.374 | 0.08649 | -0.014 | -4.32
-12.5 | -0.412 | 0.08148 | -0.015 | -5.051
-12 | -0.444 | 0.07589 | -0.015 | -5.853
-11.5 | -0.471 | 0.07119 | -0.015 | -6.617
-11 | -0.491 | 0.06698 | -0.016 | -7.338
-10.5 | -0.506 | 0.06226 | -0.016 | -8.124
-10 | -0.512 | 0.05899 | -0.017 | -8.684
-9.5 | -0.516 | 0.0515 | -0.019 | -10.026
-9 | -0.509 | 0.04883 | -0.019 | -10.416
-8.5 | -0.604 | 0.00808 | -0.031 | -74.789
-8 | -0.579 | 0.00569 | -0.032 | -101.763
-7.5 | -0.546 | 0.00549 | -0.032 | -99.527
-7 | -0.508 | 0.00539 | -0.033 | -94.253
-6.5 | -0.464 | 0.00513 | -0.033 | -90.333
-6 | -0.415 | 0.00507 | -0.033 | -81.926
-5.5 | -0.363 | 0.00507 | -0.034 | -71.588
-5 | -0.307 | 0.005 | -0.034 | -61.478
-4.5 | -0.25 | 0.00493 | -0.035 | -50.684
-4 | -0.19 | 0.00627 | -0.035 | -30.391
-3.5 | -0.13 | 0.0062 | -0.036 | -20.924
-3 | -0.069 | 0.00613 | -0.036 | -11.181
-2.5 | -0.007 | 0.00603 | -0.036 | -1.139
-2 | 0.055 | 0.00601 | -0.037 | 9.157
-1.5 | 0.117 | 0.00597 | -0.037 | 19.611
-1 | 0.179 | 0.00598 | -0.038 | 30
-0.5 | 0.242 | 0.0052 | -0.038 | 46.51
0 | 0.303 | 0.00521 | -0.039 | 58.219
0.5 | 0.365 | 0.00531 | -0.039 | 68.835
1 | 0.427 | 0.00545 | -0.04 | 78.365
1.5 | 0.489 | 0.00558 | -0.04 | 87.66
2 | 0.55 | 0.00573 | -0.041 | 95.988
2.5 | 0.612 | 0.00588 | -0.041 | 103.993
3 | 0.673 | 0.0061 | -0.042 | 110.447
3.5 | 0.734 | 0.00637 | -0.042 | 115.33
4 | 0.795 | 0.00666 | -0.043 | 119.48
4.5 | 0.856 | 0.007 | -0.043 | 122.297
5 | 0.915 | 0.00707 | -0.044 | 129.427
5.5 | 0.973 | 0.00744 | -0.044 | 130.797
6 | 1.03 | 0.00781 | -0.045 | 131.848
6.5 | 1.085 | 0.00783 | -0.045 | 138.65
7 | 1.135 | 0.00948 | -0.045 | 119.83
7.5 | 1.183 | 0.01004 | -0.046 | 117.862
8 | 1.228 | 0.01057 | -0.046 | 116.118
8.5 | 1.268 | 0.01119 | -0.046 | 113.338
9 | 1.302 | 0.01189 | -0.047 | 109.481
9.5 | 1.331 | 0.01269 | -0.047 | 104.822
10 | 1.353 | 0.01349 | -0.047 | 100.3
10.5 | 1.363 | 0.01448 | -0.048 | 94.126
11 | 1.362 | 0.01572 | -0.048 | 86.646
11.5 | 1.351 | 0.01704 | -0.048 | 79.281
12 | 1.328 | 0.01854 | -0.049 | 71.644
12.5 | 1.294 | 0.02023 | -0.049 | 63.95
13 | 1.249 | 0.02212 | -0.049 | 56.448
13.5 | 1.19 | 0.02511 | -0.049 | 47.378
14 | 1.124 | 0.02717 | -0.049 | 41.371
14.5 | 1.046 | 0.0308 | -0.049 | 33.968
15 | 0.956 | 0.03733 | -0.049 | 25.599
15.5 | 0.858 | 0.04545 | -0.048 | 18.885

## 134. Re 16M Mach 0.25 (2)
BIGFOIL.COM POLAR EXPORT
NACA63-513 a=0.0
NACA63-513 a=0.0 |  |  |  | Cl Max: | 1.7568 | at alpha= | 17.5 | deg
XFOIL ncrit=9 |  |  |  | L/D Max: | 160.224 | at alpha= | 4 | deg
Re: | 16000000 |  |  | Cd Min: | 0.2163 | at alpha= | -19 | deg
Mach: | 0.25 |  |  | Cl=0 at alpha= | -2.4992 | deg
|  |  |  | @ Cl=0.1, Cd= | 0.0051319
|  |  |  | @ Cl=0.4, Cd= | 0.0046574
|  |  |  | @ Cl=0.6, Cd= | 0.0041836
alpha (deg) | Cl | Cd | Cm | Cl/Cd
-19 | -0.6771 | 0.2163 | 0.0478 | -3.1304
-18.5 | -0.6593 | 0.20943 | 0.0432 | -3.1481
-18 | -0.6794 | 0.1885 | 0.0334 | -3.6042
-17.5 | -0.6701 | 0.17918 | 0.0277 | -3.7398
-17 | -0.6786 | 0.16489 | 0.0195 | -4.1155
-16.5 | -0.6697 | 0.15597 | 0.0139 | -4.2938
-16 | -1.0351 | 0.0705 | -0.0476 | -14.6823
-15.5 | -1.1203 | 0.04932 | -0.066 | -22.7149
-15 | -1.1937 | 0.03704 | -0.0723 | -32.2273
-14.5 | -1.2397 | 0.03063 | -0.0696 | -40.4734
-14 | -1.2766 | 0.02592 | -0.0612 | -49.2515
-13.5 | -1.2738 | 0.02085 | -0.0562 | -61.0935
-13 | -1.244 | 0.01733 | -0.0526 | -71.783
-12.5 | -1.1987 | 0.01507 | -0.0498 | -79.5421
-12 | -1.1462 | 0.01351 | -0.0476 | -84.8409
-11.5 | -1.0912 | 0.01217 | -0.0457 | -89.6631
-11 | -1.0338 | 0.01113 | -0.0441 | -92.8841
-10.5 | -0.9752 | 0.01027 | -0.0428 | -94.9562
-10 | -0.9154 | 0.00959 | -0.0417 | -95.4536
-9.5 | -0.8551 | 0.00901 | -0.0408 | -94.9057
-9 | -0.7944 | 0.00852 | -0.0401 | -93.2394
-8.5 | -0.7334 | 0.0081 | -0.0395 | -90.5432
-8 | -0.6726 | 0.00769 | -0.0391 | -87.4642
-7.5 | -0.6118 | 0.00727 | -0.0387 | -84.1541
-7 | -0.551 | 0.0069 | -0.0384 | -79.8551
-6.5 | -0.4898 | 0.00661 | -0.0384 | -74.0998
-6 | -0.429 | 0.00628 | -0.0383 | -68.3121
-5.5 | -0.3682 | 0.00597 | -0.0384 | -61.675
-5 | -0.3069 | 0.00578 | -0.0386 | -53.0969
-4.5 | -0.2454 | 0.00564 | -0.0389 | -43.5106
-4 | -0.184 | 0.00554 | -0.0392 | -33.213
-3.5 | -0.1227 | 0.0054 | -0.0396 | -22.7222
-3 | -0.0614 | 0.0053 | -0.04 | -11.5849
-2.5 | -0.0001 | 0.00524 | -0.0405 | -0.019084
-2 | 0.0611 | 0.00517 | -0.0411 | 11.8182
-1.5 | 0.1223 | 0.00511 | -0.0416 | 23.9335
-1 | 0.1834 | 0.00504 | -0.0422 | 36.3889
-0.5 | 0.2444 | 0.00498 | -0.0428 | 49.0763
0 | 0.3053 | 0.00489 | -0.0435 | 62.4335
0.5 | 0.366 | 0.00477 | -0.0441 | 76.7296
1 | 0.4264 | 0.00457 | -0.0448 | 93.3042
1.5 | 0.4861 | 0.00413 | -0.0456 | 117.6998
2 | 0.5461 | 0.00405 | -0.0463 | 134.8395
2.5 | 0.6066 | 0.0042 | -0.047 | 144.4286
3 | 0.6666 | 0.00446 | -0.0475 | 149.4619
3.5 | 0.7267 | 0.00468 | -0.0481 | 155.2778
4 | 0.7867 | 0.00491 | -0.0486 | 160.224
4.5 | 0.8447 | 0.0054 | -0.0489 | 156.4259
5 | 0.9025 | 0.00587 | -0.0491 | 153.7479
5.5 | 0.9601 | 0.00634 | -0.0492 | 151.4353
6 | 1.0175 | 0.00678 | -0.0493 | 150.0737
6.5 | 1.0743 | 0.00724 | -0.0492 | 148.384
7 | 1.1298 | 0.00779 | -0.0489 | 145.0321
7.5 | 1.1853 | 0.00829 | -0.0486 | 142.9795
8 | 1.2409 | 0.00873 | -0.0482 | 142.142
8.5 | 1.2957 | 0.00917 | -0.0476 | 141.2977
9 | 1.3488 | 0.00964 | -0.0467 | 139.917
9.5 | 1.3984 | 0.01005 | -0.045 | 139.1443
10 | 1.4508 | 0.01061 | -0.044 | 136.7389
10.5 | 1.4994 | 0.01127 | -0.0423 | 133.0435
11 | 1.544 | 0.01201 | -0.04 | 128.5595
11.5 | 1.5813 | 0.01279 | -0.0365 | 123.6357
12 | 1.5949 | 0.01388 | -0.0295 | 114.9063
12.5 | 1.6187 | 0.01525 | -0.0251 | 106.1443
13 | 1.6381 | 0.01718 | -0.021 | 95.3492
13.5 | 1.6623 | 0.01913 | -0.0178 | 86.8949
14 | 1.6844 | 0.02141 | -0.015 | 78.6735
14.5 | 1.7024 | 0.02417 | -0.0124 | 70.4344
15 | 1.7145 | 0.02756 | -0.01 | 62.2097
15.5 | 1.7287 | 0.03104 | -0.0081 | 55.6927
16 | 1.7401 | 0.03497 | -0.0067 | 49.7598
16.5 | 1.7485 | 0.03946 | -0.0057 | 44.3107
17 | 1.7514 | 0.04477 | -0.0052 | 39.1199
17.5 | 1.7568 | 0.0501 | -0.0052 | 35.0659
18 | 1.7558 | 0.05645 | -0.0059 | 31.1036
18.5 | 1.7476 | 0.06393 | -0.0074 | 27.3361
19 | 1.7377 | 0.07203 | -0.0096 | 24.1247
19.5 | 1.725 | 0.08092 | -0.0127 | 21.3174
20 | 1.7083 | 0.09075 | -0.0168 | 18.8242

## 135. Re 16M Mach 0.50 (1)
BIGFOIL.COM POLAR EXPORT
NACA63-513 a=0.0
NACA63-513 a=0.0 |  |  |  | Cl Max: | 1.299 | at alpha= | 8.5 | deg
JavaFoil+Calcfoil stall+Eppler ext transition |  |  |  | L/D Max: | 128.804 | at alpha= | 4.5 | deg
Re: | 16000000 |  |  | Cd Min: | 0.0051 | at alpha= | -4.5 | deg
Mach: | 0.5 |  |  | Cl=0 at alpha= | -2.442 | deg
|  |  |  | @ Cl=0.1, Cd= | 0.0061666
|  |  |  | @ Cl=0.4, Cd= | 0.0055126
|  |  |  | @ Cl=0.6, Cd= | 0.0060456
alpha (deg) | Cl | Cd | Cm | Cl/Cd
-20 | -0.981 | 0.17911 | -0.016 | -5.477
-19.5 | -0.956 | 0.15682 | -0.017 | -6.095
-19 | -0.927 | 0.15011 | -0.016 | -6.177
-18.5 | -0.899 | 0.14566 | -0.016 | -6.169
-18 | -0.87 | 0.13959 | -0.016 | -6.234
-17.5 | -0.843 | 0.13191 | -0.016 | -6.389
-17 | -0.815 | 0.12326 | -0.017 | -6.615
-16.5 | -0.788 | 0.11659 | -0.017 | -6.762
-16 | -0.761 | 0.11029 | -0.017 | -6.896
-15.5 | -0.732 | 0.10436 | -0.017 | -7.016
-15 | -0.711 | 0.09031 | -0.019 | -7.87
-14.5 | -0.683 | 0.08609 | -0.019 | -7.931
-14 | -0.663 | 0.07362 | -0.021 | -9.005
-13.5 | -0.618 | 0.09429 | -0.017 | -6.553
-13 | -0.59 | 0.08799 | -0.017 | -6.706
-12.5 | -0.564 | 0.07983 | -0.018 | -7.063
-12 | -0.538 | 0.07177 | -0.019 | -7.497
-11.5 | -0.517 | 0.06038 | -0.022 | -8.565
-11 | -0.56 | 0.01581 | -0.031 | -35.431
-10.5 | -0.549 | 0.00968 | -0.033 | -56.704
-10 | -0.421 | 0.06784 | -0.017 | -6.21
-9.5 | -0.394 | 0.06012 | -0.018 | -6.558
-9 | -0.368 | 0.05279 | -0.02 | -6.974
-8.5 | -0.342 | 0.04749 | -0.021 | -7.202
-8 | -0.385 | 0.0082 | -0.036 | -46.895
-7.5 | -0.282 | 0.04956 | -0.017 | -5.684
-7 | -0.253 | 0.04955 | -0.017 | -5.115
-6.5 | -0.226 | 0.04386 | -0.018 | -5.154
-6 | -0.32 | 0.03798 | -0.021 | -8.427
-5.5 | -0.376 | 0.00541 | -0.038 | -69.498
-5 | -0.33 | 0.00515 | -0.038 | -64.107
-4.5 | -0.273 | 0.0051 | -0.039 | -53.581
-4 | -0.21 | 0.00603 | -0.039 | -34.916
-3.5 | -0.144 | 0.00645 | -0.04 | -22.325
-3 | -0.076 | 0.00636 | -0.04 | -11.974
-2.5 | -0.008 | 0.00624 | -0.041 | -1.228
-2 | 0.061 | 0.0062 | -0.041 | 9.905
-1.5 | 0.131 | 0.00614 | -0.042 | 21.295
-1 | 0.2 | 0.00613 | -0.042 | 32.667
-0.5 | 0.27 | 0.00616 | -0.043 | 43.9
0 | 0.339 | 0.00538 | -0.043 | 63.057
0.5 | 0.408 | 0.00553 | -0.044 | 73.784
1 | 0.477 | 0.00572 | -0.044 | 83.435
1.5 | 0.546 | 0.00585 | -0.045 | 93.354
2 | 0.615 | 0.0061 | -0.045 | 100.755
2.5 | 0.683 | 0.00637 | -0.046 | 107.267
3 | 0.752 | 0.00661 | -0.047 | 113.737
3.5 | 0.82 | 0.00707 | -0.047 | 115.926
4 | 0.886 | 0.00725 | -0.048 | 122.318
4.5 | 0.952 | 0.00739 | -0.048 | 128.804
5 | 1.015 | 0.00844 | -0.049 | 120.326
5.5 | 1.074 | 0.00909 | -0.049 | 118.117
6 | 1.13 | 0.00973 | -0.049 | 116.177
6.5 | 1.181 | 0.01116 | -0.049 | 105.833
7 | 1.227 | 0.01215 | -0.05 | 100.996
7.5 | 1.266 | 0.01309 | -0.05 | 96.665
8 | 1.293 | 0.0143 | -0.05 | 90.412
8.5 | 1.299 | 0.01572 | -0.051 | 82.614
9 | 1.258 | 0.0175 | -0.051 | 71.889
9.5 | 1.07 | 0.02083 | -0.051 | 51.352
10 | 0.801 | 0.02215 | -0.052 | 36.159
10.5 | 0.823 | 0.02651 | -0.051 | 31.048
11 | 0.856 | 0.02577 | -0.052 | 33.231
11.5 | 0.875 | 0.03172 | -0.052 | 27.6
12 | 0.911 | 0.02979 | -0.053 | 30.591
12.5 | 0.93 | 0.03584 | -0.052 | 25.959
13 | 0.943 | 0.04493 | -0.051 | 20.993
13.5 | 0.985 | 0.03959 | -0.053 | 24.889

## 136. Re 16M Mach 0.50 (2)
BIGFOIL.COM POLAR EXPORT
NACA63-513 a=0.0
NACA63-513 a=0.0 |  |  |  | Cl Max: | 1.5893 | at alpha= | 11 | deg
XFOIL ncrit=9 |  |  |  | L/D Max: | 173.226 | at alpha= | 4 | deg
Re: | 16000000 |  |  | Cd Min: | 0.03008 | at alpha= | 11.5 | deg
Mach: | 0.5 |  |  | Cl=0 at alpha= | -99 | deg
|  |  |  | @ Cl=0.1, Cd= | 0.005
|  |  |  | @ Cl=0.4, Cd= | 0.0049171
|  |  |  | @ Cl=0.6, Cd= | 0.0041257
alpha (deg) | Cl | Cd | Cm | Cl/Cd
0 | 0.3554 | 0.005 | -0.0495 | 71.08
0.5 | 0.4253 | 0.00487 | -0.0502 | 87.3306
1 | 0.4946 | 0.00457 | -0.051 | 108.2276
1.5 | 0.5633 | 0.00411 | -0.0518 | 137.056
2 | 0.6333 | 0.00414 | -0.0524 | 152.971
2.5 | 0.7037 | 0.00434 | -0.053 | 162.1429
3 | 0.7736 | 0.0046 | -0.0534 | 168.1739
3.5 | 0.843 | 0.00495 | -0.0536 | 170.303
4 | 0.9129 | 0.00527 | -0.0537 | 173.2258
4.5 | 0.9821 | 0.00567 | -0.0536 | 173.2099
5 | 1.0471 | 0.00641 | -0.0527 | 163.3541
6 | 1.1782 | 0.00767 | -0.0503 | 153.6115
6.5 | 1.2385 | 0.00854 | -0.048 | 145.0234
7 | 1.2967 | 0.00938 | -0.045 | 138.2409
7.5 | 1.3556 | 0.01008 | -0.0418 | 134.4841
8 | 1.4097 | 0.01081 | -0.0377 | 130.407
8.5 | 1.4343 | 0.01174 | -0.0292 | 122.1721
9 | 1.467 | 0.0131 | -0.0231 | 111.9847
9.5 | 1.5051 | 0.01488 | -0.0181 | 101.1492
10 | 1.5408 | 0.0171 | -0.0134 | 90.1053
10.5 | 1.5717 | 0.01989 | -0.0088 | 79.0196
11 | 1.5893 | 0.0238 | -0.0041 | 66.7773
11.5 | 1.5744 | 0.03008 | 0.0003 | 52.3404

## 137. Re 18M Mach 0.00 (1)
BIGFOIL.COM POLAR EXPORT
NACA63-513 a=0.0
NACA63-513 a=0.0 |  |  |  | Cl Max: | 1.395 | at alpha= | 12 | deg
JavaFoil+Calcfoil stall+Eppler ext transition |  |  |  | L/D Max: | 136.512 | at alpha= | 7 | deg
Re: | 18000000 |  |  | Cd Min: | 0.00484 | at alpha= | -4.5 | deg
Mach: | 0 |  |  | Cl=0 at alpha= | -2.4417 | deg
|  |  |  | @ Cl=0.1, Cd= | 0.0058743
|  |  |  | @ Cl=0.4, Cd= | 0.0053743
|  |  |  | @ Cl=0.6, Cd= | 0.0058302
alpha (deg) | Cl | Cd | Cm | Cl/Cd
-15.5 | -0.547 | 0.10339 | -0.014 | -5.294
-15 | -0.561 | 0.09776 | -0.014 | -5.739
-14.5 | -0.573 | 0.09298 | -0.015 | -6.164
-14 | -0.584 | 0.08783 | -0.015 | -6.649
-13.5 | -0.593 | 0.08259 | -0.015 | -7.18
-13 | -0.601 | 0.07667 | -0.016 | -7.837
-12.5 | -0.606 | 0.0714 | -0.017 | -8.486
-12 | -0.606 | 0.0682 | -0.017 | -8.883
-11.5 | -0.607 | 0.06183 | -0.018 | -9.809
-11 | -0.608 | 0.05318 | -0.02 | -11.429
-10.5 | -0.704 | 0.01011 | -0.028 | -69.639
-10 | -0.703 | 0.00825 | -0.029 | -85.249
-9.5 | -0.681 | 0.0058 | -0.03 | -117.547
-9 | -0.655 | 0.00568 | -0.03 | -115.25
-8.5 | -0.624 | 0.00559 | -0.03 | -111.633
-8 | -0.588 | 0.0054 | -0.031 | -108.78
-7.5 | -0.548 | 0.00529 | -0.031 | -103.572
-7 | -0.504 | 0.0052 | -0.032 | -96.937
-6.5 | -0.457 | 0.00498 | -0.032 | -91.717
-6 | -0.407 | 0.00495 | -0.032 | -82.151
-5.5 | -0.354 | 0.00498 | -0.033 | -71.093
-5 | -0.299 | 0.00491 | -0.033 | -60.888
-4.5 | -0.243 | 0.00484 | -0.034 | -50.117
-4 | -0.185 | 0.00529 | -0.034 | -34.934
-3.5 | -0.126 | 0.00608 | -0.034 | -20.7
-3 | -0.066 | 0.00597 | -0.035 | -11.125
-2.5 | -0.007 | 0.00595 | -0.035 | -1.119
-2 | 0.053 | 0.00589 | -0.036 | 9.048
-1.5 | 0.113 | 0.00587 | -0.036 | 19.312
-1 | 0.174 | 0.0059 | -0.037 | 29.415
-0.5 | 0.234 | 0.00565 | -0.037 | 41.413
0 | 0.294 | 0.00524 | -0.038 | 56.078
0.5 | 0.354 | 0.00529 | -0.038 | 66.837
1 | 0.414 | 0.0054 | -0.038 | 76.669
1.5 | 0.473 | 0.0055 | -0.039 | 86.097
2 | 0.533 | 0.00563 | -0.039 | 94.66
2.5 | 0.593 | 0.00581 | -0.04 | 101.956
3 | 0.652 | 0.00598 | -0.04 | 108.996
3.5 | 0.711 | 0.00622 | -0.041 | 114.292
4 | 0.77 | 0.00648 | -0.041 | 118.831
4.5 | 0.829 | 0.00681 | -0.042 | 121.764
5 | 0.888 | 0.00711 | -0.042 | 124.831
5.5 | 0.944 | 0.00711 | -0.043 | 132.745
6 | 0.999 | 0.00744 | -0.043 | 134.391
6.5 | 1.054 | 0.00778 | -0.044 | 135.538
7 | 1.106 | 0.0081 | -0.044 | 136.512
7.5 | 1.156 | 0.00932 | -0.044 | 123.978
8 | 1.202 | 0.00974 | -0.045 | 123.443
8.5 | 1.245 | 0.01021 | -0.045 | 121.981
9 | 1.283 | 0.01076 | -0.046 | 119.261
9.5 | 1.317 | 0.01137 | -0.046 | 115.873
10 | 1.347 | 0.01202 | -0.046 | 112.068
10.5 | 1.369 | 0.01271 | -0.047 | 107.719
11 | 1.384 | 0.01356 | -0.047 | 102.064
11.5 | 1.393 | 0.0145 | -0.047 | 96.083
12 | 1.395 | 0.01554 | -0.048 | 89.785
12.5 | 1.391 | 0.01657 | -0.048 | 83.928
13 | 1.38 | 0.01802 | -0.048 | 76.55
13.5 | 1.363 | 0.01933 | -0.048 | 70.539
14 | 1.341 | 0.021 | -0.049 | 63.856
14.5 | 1.312 | 0.02319 | -0.049 | 56.57
15 | 1.281 | 0.02485 | -0.049 | 51.552
15.5 | 1.245 | 0.02723 | -0.049 | 45.713
16 | 1.203 | 0.0308 | -0.049 | 39.053
16.5 | 1.16 | 0.0341 | -0.05 | 34.023
17 | 1.119 | 0.03607 | -0.05 | 31.03

## 138. Re 18M Mach 0.00 (2)
BIGFOIL.COM POLAR EXPORT
NACA63-513 a=0.0
NACA63-513 a=0.0 |  |  |  | Cl Max: | 1.8331 | at alpha= | 19.5 | deg
XFOIL ncrit=9 |  |  |  | L/D Max: | 155.505 | at alpha= | 4 | deg
Re: | 18000000 |  |  | Cd Min: | 0.05513 | at alpha= | 20 | deg
Mach: | 0 |  |  | Cl=0 at alpha= | -2.4923 | deg
|  |  |  | @ Cl=0.1, Cd= | 0.0050312
|  |  |  | @ Cl=0.4, Cd= | 0.0046128
|  |  |  | @ Cl=0.6, Cd= | 0.0042908
alpha (deg) | Cl | Cd | Cm | Cl/Cd
-20 | -1.63 | 0.03076 | -0.0635 | -52.9909
-19.5 | -1.6327 | 0.02699 | -0.0618 | -60.4928
-19 | -1.6296 | 0.02425 | -0.0589 | -67.2
-18.5 | -1.6282 | 0.02241 | -0.0537 | -72.6551
-18 | -1.6222 | 0.0211 | -0.0474 | -76.8815
-17.5 | -1.5932 | 0.01974 | -0.0446 | -80.7092
-17 | -1.5588 | 0.01844 | -0.0424 | -84.5336
-16.5 | -1.5189 | 0.01736 | -0.0407 | -87.4942
-16 | -1.4765 | 0.01634 | -0.0393 | -90.3611
-15.5 | -1.4314 | 0.01544 | -0.0382 | -92.7073
-15 | -1.3852 | 0.01452 | -0.0372 | -95.3994
-14.5 | -1.337 | 0.01373 | -0.0364 | -97.378
-14 | -1.2876 | 0.01298 | -0.0358 | -99.1988
-13 | -1.1883 | 0.01126 | -0.0345 | -105.5329
-12.5 | -1.1362 | 0.0106 | -0.0341 | -107.1887
-12 | -1.0829 | 0.01008 | -0.0339 | -107.4306
-11.5 | -1.0289 | 0.00961 | -0.0338 | -107.0656
-11 | -0.9743 | 0.00918 | -0.0337 | -106.1329
-10.5 | -0.9192 | 0.00878 | -0.0337 | -104.6925
-10 | -0.8636 | 0.00842 | -0.0337 | -102.5653
-9.5 | -0.8077 | 0.00808 | -0.0338 | -99.9629
-9 | -0.7515 | 0.00775 | -0.034 | -96.9677
-8.5 | -0.695 | 0.00744 | -0.0341 | -93.414
-8 | -0.6385 | 0.00709 | -0.0343 | -90.0564
-7.5 | -0.5817 | 0.00676 | -0.0345 | -86.0503
-7 | -0.5244 | 0.00651 | -0.0348 | -80.553
-6.5 | -0.4671 | 0.00624 | -0.0351 | -74.8558
-6 | -0.4098 | 0.00592 | -0.0354 | -69.223
-5.5 | -0.3518 | 0.00574 | -0.0358 | -61.2892
-5 | -0.2936 | 0.00561 | -0.0363 | -52.3351
-4.5 | -0.2351 | 0.00549 | -0.0368 | -42.8233
-4 | -0.1766 | 0.00539 | -0.0373 | -32.7644
-3.5 | -0.1181 | 0.00528 | -0.0378 | -22.3674
-3 | -0.0596 | 0.0052 | -0.0383 | -11.4615
-2.5 | -0.0009 | 0.00513 | -0.0389 | -0.17544
-2 | 0.0578 | 0.00506 | -0.0394 | 11.4229
-1.5 | 0.1165 | 0.00502 | -0.04 | 23.2072
-1 | 0.1752 | 0.00497 | -0.0406 | 35.2515
-0.5 | 0.2339 | 0.0049 | -0.0413 | 47.7347
0 | 0.2924 | 0.00482 | -0.0419 | 60.6639
0.5 | 0.3508 | 0.00474 | -0.0425 | 74.0084
1 | 0.4088 | 0.00459 | -0.0432 | 89.0632
1.5 | 0.4664 | 0.00426 | -0.044 | 109.4836
2 | 0.5238 | 0.0041 | -0.0447 | 127.7561
2.5 | 0.5815 | 0.00423 | -0.0453 | 137.4704
3 | 0.6393 | 0.00442 | -0.0459 | 144.638
3.5 | 0.6968 | 0.00463 | -0.0465 | 150.4968
4 | 0.7542 | 0.00485 | -0.0471 | 155.5052
4.5 | 0.8092 | 0.00542 | -0.0475 | 149.2989
5 | 0.8652 | 0.00576 | -0.0479 | 150.2083
5.5 | 0.9209 | 0.00612 | -0.0483 | 150.4739
6 | 0.976 | 0.0065 | -0.0486 | 150.1538
6.5 | 1.0306 | 0.0069 | -0.0489 | 149.3623
7 | 1.0843 | 0.00737 | -0.049 | 147.1235
7.5 | 1.1376 | 0.00782 | -0.0491 | 145.4731
8 | 1.191 | 0.00819 | -0.0492 | 145.4212
8.5 | 1.2438 | 0.00857 | -0.0492 | 145.1342
9 | 1.2957 | 0.00897 | -0.0491 | 144.4482
9.5 | 1.3467 | 0.00934 | -0.0488 | 144.1863
10 | 1.3956 | 0.00965 | -0.0482 | 144.6218
10.5 | 1.4447 | 0.01019 | -0.0477 | 141.7763
11 | 1.4931 | 0.01069 | -0.0472 | 139.6726
11.5 | 1.5387 | 0.01131 | -0.0462 | 136.0477
12 | 1.583 | 0.0119 | -0.0451 | 133.0252
12.5 | 1.6228 | 0.01262 | -0.0433 | 128.5895
13 | 1.6553 | 0.01337 | -0.0402 | 123.807
13.5 | 1.6695 | 0.01428 | -0.0342 | 116.9118
14 | 1.6876 | 0.01561 | -0.03 | 108.1102
14.5 | 1.709 | 0.01709 | -0.0268 | 100
15 | 1.7295 | 0.01884 | -0.024 | 91.7994
15.5 | 1.7514 | 0.02068 | -0.0218 | 84.6905
16 | 1.7644 | 0.02327 | -0.0192 | 75.8229
16.5 | 1.7797 | 0.02591 | -0.0174 | 68.6878
17 | 1.7932 | 0.02885 | -0.0158 | 62.156
17.5 | 1.806 | 0.03199 | -0.0146 | 56.4551
18 | 1.8164 | 0.03562 | -0.0137 | 50.9938
18.5 | 1.8249 | 0.03962 | -0.0132 | 46.0601
19 | 1.8321 | 0.04397 | -0.0131 | 41.667
19.5 | 1.8331 | 0.04922 | -0.0134 | 37.243
20 | 1.8307 | 0.05513 | -0.0142 | 33.207

## 139. Re 18M Mach 0.10 (1)
BIGFOIL.COM POLAR EXPORT
NACA63-513 a=0.0
NACA63-513 a=0.0 |  |  |  | Cl Max: | 1.389 | at alpha= | 11.5 | deg
JavaFoil+Calcfoil stall+Eppler ext transition |  |  |  | L/D Max: | 136.231 | at alpha= | 7 | deg
Re: | 18000000 |  |  | Cd Min: | 0.00485 | at alpha= | -4.5 | deg
Mach: | 0.1 |  |  | Cl=0 at alpha= | -2.4426 | deg
|  |  |  | @ Cl=0.1, Cd= | 0.0059077
|  |  |  | @ Cl=0.4, Cd= | 0.0053707
|  |  |  | @ Cl=0.6, Cd= | 0.0058242
alpha (deg) | Cl | Cd | Cm | Cl/Cd
-15 | -0.525 | 0.09922 | -0.014 | -5.293
-14.5 | -0.541 | 0.09466 | -0.014 | -5.711
-14 | -0.555 | 0.08937 | -0.015 | -6.207
-13.5 | -0.566 | 0.08478 | -0.015 | -6.681
-13 | -0.578 | 0.07821 | -0.016 | -7.387
-12.5 | -0.585 | 0.07312 | -0.016 | -8.006
-12 | -0.591 | 0.06785 | -0.017 | -8.704
-11.5 | -0.591 | 0.06442 | -0.017 | -9.169
-11 | -0.591 | 0.05801 | -0.018 | -10.184
-10.5 | -0.644 | 0.02249 | -0.026 | -28.638
-10 | -0.696 | 0.00849 | -0.03 | -82.022
-9.5 | -0.677 | 0.00581 | -0.03 | -116.493
-9 | -0.652 | 0.00571 | -0.03 | -114.177
-8.5 | -0.622 | 0.00561 | -0.031 | -110.829
-8 | -0.587 | 0.00543 | -0.031 | -108.237
-7.5 | -0.548 | 0.00531 | -0.031 | -103.308
-7 | -0.505 | 0.00521 | -0.032 | -96.885
-6.5 | -0.458 | 0.00499 | -0.032 | -91.796
-6 | -0.408 | 0.00496 | -0.033 | -82.301
-5.5 | -0.355 | 0.00499 | -0.033 | -71.277
-5 | -0.301 | 0.00492 | -0.033 | -61.088
-4.5 | -0.244 | 0.00485 | -0.034 | -50.309
-4 | -0.186 | 0.00529 | -0.034 | -35.07
-3.5 | -0.126 | 0.00609 | -0.035 | -20.749
-3 | -0.067 | 0.006 | -0.035 | -11.12
-2.5 | -0.007 | 0.00596 | -0.036 | -1.123
-2 | 0.054 | 0.0059 | -0.036 | 9.087
-1.5 | 0.114 | 0.00591 | -0.036 | 19.291
-1 | 0.175 | 0.00591 | -0.037 | 29.539
-0.5 | 0.235 | 0.00566 | -0.037 | 41.597
0 | 0.295 | 0.00524 | -0.038 | 56.368
0.5 | 0.356 | 0.00529 | -0.038 | 67.173
1 | 0.416 | 0.0054 | -0.039 | 77.047
1.5 | 0.476 | 0.00555 | -0.039 | 85.763
2 | 0.536 | 0.00568 | -0.04 | 94.415
2.5 | 0.596 | 0.00581 | -0.04 | 102.489
3 | 0.655 | 0.00602 | -0.041 | 108.93
3.5 | 0.715 | 0.00627 | -0.041 | 114.026
4 | 0.774 | 0.00648 | -0.041 | 119.491
4.5 | 0.833 | 0.00681 | -0.042 | 122.439
5 | 0.892 | 0.00713 | -0.042 | 125.14
5.5 | 0.948 | 0.00716 | -0.043 | 132.357
6 | 1.004 | 0.00744 | -0.043 | 135.018
6.5 | 1.059 | 0.00783 | -0.044 | 135.318
7 | 1.111 | 0.00816 | -0.044 | 136.231
7.5 | 1.16 | 0.0094 | -0.045 | 123.503
8 | 1.207 | 0.00983 | -0.045 | 122.827
8.5 | 1.249 | 0.01031 | -0.045 | 121.217
9 | 1.287 | 0.01088 | -0.046 | 118.282
9.5 | 1.32 | 0.01151 | -0.046 | 114.72
10 | 1.349 | 0.0122 | -0.046 | 110.625
10.5 | 1.37 | 0.01296 | -0.047 | 105.694
11 | 1.383 | 0.01384 | -0.047 | 99.896
11.5 | 1.389 | 0.01477 | -0.047 | 94.072
12 | 1.388 | 0.01585 | -0.048 | 87.604
12.5 | 1.381 | 0.01694 | -0.048 | 81.535
13 | 1.366 | 0.01845 | -0.048 | 74.037
13.5 | 1.345 | 0.01983 | -0.049 | 67.867
14 | 1.318 | 0.02159 | -0.049 | 61.054
14.5 | 1.284 | 0.0241 | -0.049 | 53.293
15 | 1.248 | 0.0259 | -0.049 | 48.172
15.5 | 1.206 | 0.02836 | -0.049 | 42.535
16 | 1.161 | 0.03138 | -0.05 | 36.983
16.5 | 1.11 | 0.03599 | -0.05 | 30.841

## 140. Re 18M Mach 0.10 (2)
BIGFOIL.COM POLAR EXPORT
NACA63-513 a=0.0
NACA63-513 a=0.0 |  |  |  | Cl Max: | 1.8217 | at alpha= | 19 | deg
XFOIL ncrit=9 |  |  |  | L/D Max: | 156.214 | at alpha= | 4 | deg
Re: | 18000000 |  |  | Cd Min: | 0.06002 | at alpha= | 20 | deg
Mach: | 0.1 |  |  | Cl=0 at alpha= | -2.4932 | deg
|  |  |  | @ Cl=0.1, Cd= | 0.0050318
|  |  |  | @ Cl=0.4, Cd= | 0.0046195
|  |  |  | @ Cl=0.6, Cd= | 0.0042806
alpha (deg) | Cl | Cd | Cm | Cl/Cd
-20 | -1.5395 | 0.04225 | -0.0648 | -36.4379
-19.5 | -1.5659 | 0.0347 | -0.067 | -45.1268
-19 | -1.5759 | 0.02978 | -0.0664 | -52.9181
-18 | -1.5796 | 0.024 | -0.0593 | -65.8167
-17.5 | -1.5845 | 0.02212 | -0.052 | -71.632
-17 | -1.5609 | 0.02034 | -0.0483 | -76.7404
-16.5 | -1.5254 | 0.01898 | -0.0458 | -80.3688
-16 | -1.4861 | 0.01767 | -0.0438 | -84.103
-15.5 | -1.4423 | 0.01659 | -0.0422 | -86.9379
-15 | -1.3973 | 0.01545 | -0.0407 | -90.4401
-14.5 | -1.3494 | 0.0145 | -0.0396 | -93.0621
-14 | -1.3 | 0.01363 | -0.0386 | -95.3778
-13.5 | -1.2492 | 0.01283 | -0.0377 | -97.3655
-13 | -1.1983 | 0.01194 | -0.0369 | -100.3601
-12.5 | -1.147 | 0.01103 | -0.0361 | -103.9891
-12 | -1.0933 | 0.01041 | -0.0357 | -105.024
-11.5 | -1.039 | 0.00983 | -0.0353 | -105.6968
-11 | -0.9837 | 0.00935 | -0.0351 | -105.2086
-10.5 | -0.9279 | 0.00892 | -0.0349 | -104.0247
-10 | -0.8716 | 0.00853 | -0.0348 | -102.1805
-9.5 | -0.815 | 0.00817 | -0.0348 | -99.7552
-8 | -0.6437 | 0.00717 | -0.035 | -89.7768
-7.5 | -0.5863 | 0.00682 | -0.0351 | -85.9677
-7 | -0.5285 | 0.00655 | -0.0353 | -80.687
-6.5 | -0.4706 | 0.00627 | -0.0356 | -75.0558
-6 | -0.4129 | 0.00594 | -0.0358 | -69.5118
-5.5 | -0.3543 | 0.00577 | -0.0362 | -61.4038
-5 | -0.2957 | 0.00562 | -0.0366 | -52.6157
-4.5 | -0.2368 | 0.0055 | -0.0371 | -43.0545
-4 | -0.1778 | 0.0054 | -0.0376 | -32.9259
-3.5 | -0.1189 | 0.00529 | -0.0381 | -22.4764
-3 | -0.0599 | 0.0052 | -0.0386 | -11.5192
-2 | 0.0583 | 0.00506 | -0.0397 | 11.5217
-1.5 | 0.1174 | 0.00502 | -0.0403 | 23.3865
-1 | 0.1764 | 0.00497 | -0.0409 | 35.493
-0.5 | 0.2355 | 0.0049 | -0.0415 | 48.0612
0 | 0.2944 | 0.00482 | -0.0421 | 61.0788
0.5 | 0.3531 | 0.00474 | -0.0428 | 74.4937
1 | 0.4115 | 0.00459 | -0.0435 | 89.6514
1.5 | 0.4694 | 0.00426 | -0.0442 | 110.1878
2 | 0.5272 | 0.0041 | -0.0449 | 128.5854
2.5 | 0.5853 | 0.00423 | -0.0456 | 138.3688
3 | 0.6434 | 0.00443 | -0.0462 | 145.237
3.5 | 0.7014 | 0.00464 | -0.0468 | 151.1638
4 | 0.7592 | 0.00486 | -0.0474 | 156.214
4.5 | 0.8145 | 0.00543 | -0.0477 | 150
5 | 0.8709 | 0.00577 | -0.0481 | 150.9359
5.5 | 0.9269 | 0.00614 | -0.0485 | 150.9609
6 | 0.9825 | 0.00653 | -0.0488 | 150.4594
6.5 | 1.0374 | 0.00694 | -0.049 | 149.4813
7 | 1.0914 | 0.00742 | -0.049 | 147.0889
7.5 | 1.1451 | 0.00787 | -0.0491 | 145.5019
8 | 1.199 | 0.00825 | -0.0491 | 145.3333
8.5 | 1.2522 | 0.00864 | -0.049 | 144.9306
9 | 1.3044 | 0.00904 | -0.0488 | 144.292
9.5 | 1.3555 | 0.00944 | -0.0485 | 143.5911
10 | 1.4049 | 0.00976 | -0.0477 | 143.9447
10.5 | 1.454 | 0.01031 | -0.0471 | 141.0281
11 | 1.5025 | 0.01084 | -0.0464 | 138.607
11.5 | 1.5478 | 0.01148 | -0.0452 | 134.8258
12 | 1.5916 | 0.0121 | -0.0438 | 131.5372
12.5 | 1.6295 | 0.01289 | -0.0415 | 126.4158
13 | 1.6497 | 0.01368 | -0.036 | 120.5921
13.5 | 1.6677 | 0.01482 | -0.0311 | 112.5304
14 | 1.6876 | 0.01629 | -0.0273 | 103.5973
14.5 | 1.7105 | 0.01785 | -0.0244 | 95.8263
15 | 1.7285 | 0.01991 | -0.0215 | 86.8157
15.5 | 1.7502 | 0.02192 | -0.0193 | 79.8449
16 | 1.7626 | 0.02474 | -0.0169 | 71.2449
16.5 | 1.7774 | 0.02758 | -0.0152 | 64.4453
17 | 1.7899 | 0.03077 | -0.0137 | 58.1703
17.5 | 1.8021 | 0.03421 | -0.0126 | 52.6776
18 | 1.8119 | 0.0381 | -0.0119 | 47.5564
18.5 | 1.8179 | 0.04262 | -0.0116 | 42.6537
19 | 1.8217 | 0.04755 | -0.0117 | 38.3113
19.5 | 1.82 | 0.05339 | -0.0123 | 34.0888
20 | 1.8141 | 0.06002 | -0.0135 | 30.2249

## 141. Re 18M Mach 0.25 (1)
BIGFOIL.COM POLAR EXPORT
NACA63-513 a=0.0
NACA63-513 a=0.0 |  |  |  | Cl Max: | 1.365 | at alpha= | 10.5 | deg
JavaFoil+Calcfoil stall+Eppler ext transition |  |  |  | L/D Max: | 140.352 | at alpha= | 6.5 | deg
Re: | 18000000 |  |  | Cd Min: | 0.00488 | at alpha= | -4.5 | deg
Mach: | 0.25 |  |  | Cl=0 at alpha= | -2.4436 | deg
|  |  |  | @ Cl=0.1, Cd= | 0.0059355
|  |  |  | @ Cl=0.4, Cd= | 0.0054082
|  |  |  | @ Cl=0.6, Cd= | 0.005859
alpha (deg) | Cl | Cd | Cm | Cl/Cd
-13.5 | -0.331 | 0.0935 | -0.014 | -3.535
-13 | -0.374 | 0.08532 | -0.014 | -4.38
-12.5 | -0.412 | 0.08035 | -0.015 | -5.125
-12 | -0.444 | 0.07505 | -0.015 | -5.922
-11.5 | -0.472 | 0.07027 | -0.016 | -6.711
-11 | -0.492 | 0.06642 | -0.016 | -7.404
-10.5 | -0.506 | 0.06173 | -0.017 | -8.199
-10 | -0.513 | 0.05827 | -0.017 | -8.801
-9.5 | -0.524 | 0.04578 | -0.021 | -11.453
-9 | -0.509 | 0.04811 | -0.019 | -10.589
-8.5 | -0.604 | 0.00791 | -0.031 | -76.399
-8 | -0.579 | 0.00563 | -0.032 | -102.876
-7.5 | -0.546 | 0.00543 | -0.032 | -100.603
-7 | -0.508 | 0.00532 | -0.033 | -95.401
-6.5 | -0.464 | 0.00519 | -0.033 | -89.263
-6 | -0.415 | 0.00501 | -0.033 | -82.809
-5.5 | -0.363 | 0.00503 | -0.034 | -72.135
-5 | -0.307 | 0.005 | -0.034 | -61.449
-4.5 | -0.25 | 0.00488 | -0.035 | -51.229
-4 | -0.19 | 0.00622 | -0.035 | -30.627
-3.5 | -0.13 | 0.00615 | -0.036 | -21.111
-3 | -0.069 | 0.00605 | -0.036 | -11.331
-2.5 | -0.007 | 0.006 | -0.036 | -1.146
-2 | 0.055 | 0.00595 | -0.037 | 9.244
-1.5 | 0.117 | 0.00593 | -0.037 | 19.743
-1 | 0.179 | 0.00595 | -0.038 | 30.119
-0.5 | 0.242 | 0.00572 | -0.038 | 42.257
0 | 0.303 | 0.00527 | -0.039 | 57.626
0.5 | 0.365 | 0.00538 | -0.039 | 67.956
1 | 0.427 | 0.00543 | -0.04 | 78.683
1.5 | 0.489 | 0.00558 | -0.04 | 87.626
2 | 0.55 | 0.00573 | -0.041 | 96.072
2.5 | 0.612 | 0.00589 | -0.041 | 103.889
3 | 0.673 | 0.0061 | -0.042 | 110.364
3.5 | 0.734 | 0.00637 | -0.042 | 115.353
4 | 0.795 | 0.00666 | -0.043 | 119.486
4.5 | 0.856 | 0.007 | -0.043 | 122.233
5 | 0.915 | 0.00703 | -0.044 | 130.1
5.5 | 0.973 | 0.00742 | -0.044 | 131.166
6 | 1.03 | 0.00771 | -0.045 | 133.651
6.5 | 1.086 | 0.00774 | -0.045 | 140.352
7 | 1.137 | 0.00933 | -0.045 | 121.78
7.5 | 1.184 | 0.00988 | -0.046 | 119.884
8 | 1.229 | 0.0104 | -0.046 | 118.207
8.5 | 1.27 | 0.01098 | -0.046 | 115.58
9 | 1.304 | 0.01169 | -0.047 | 111.489
9.5 | 1.332 | 0.01242 | -0.047 | 107.295
10 | 1.355 | 0.01324 | -0.047 | 102.33
10.5 | 1.365 | 0.01415 | -0.048 | 96.5
11 | 1.364 | 0.01543 | -0.048 | 88.391
11.5 | 1.353 | 0.01662 | -0.048 | 81.372
12 | 1.33 | 0.01807 | -0.049 | 73.569
12.5 | 1.295 | 0.01973 | -0.049 | 65.649
13 | 1.25 | 0.02145 | -0.049 | 58.292
13.5 | 1.191 | 0.02445 | -0.049 | 48.738
14 | 1.126 | 0.02646 | -0.05 | 42.541
14.5 | 1.047 | 0.03014 | -0.05 | 34.75
15 | 0.958 | 0.03616 | -0.049 | 26.483
15.5 | 0.861 | 0.04376 | -0.049 | 19.675

## 142. Re 18M Mach 0.25 (2)
BIGFOIL.COM POLAR EXPORT
NACA63-513 a=0.0
NACA63-513 a=0.0 |  |  |  | Cl Max: | 1.7695 | at alpha= | 17.5 | deg
XFOIL ncrit=9 |  |  |  | L/D Max: | 159.898 | at alpha= | 4 | deg
Re: | 18000000 |  |  | Cd Min: | 0.21579 | at alpha= | -19 | deg
Mach: | 0.25 |  |  | Cl=0 at alpha= | -2.4967 | deg
|  |  |  | @ Cl=0.1, Cd= | 0.0050517
|  |  |  | @ Cl=0.4, Cd= | 0.0046557
|  |  |  | @ Cl=0.6, Cd= | 0.0042049
alpha (deg) | Cl | Cd | Cm | Cl/Cd
-19 | -0.6784 | 0.21579 | 0.0476 | -3.1438
-18.5 | -0.6606 | 0.20887 | 0.043 | -3.1627
-18 | -0.6413 | 0.20251 | 0.0387 | -3.1668
-17.5 | -0.6829 | 0.17542 | 0.0258 | -3.8929
-17 | -0.6797 | 0.16459 | 0.0193 | -4.1297
-16.5 | -0.6709 | 0.15565 | 0.0137 | -4.3103
-16 | -1.0377 | 0.06992 | -0.0482 | -14.8412
-15.5 | -1.1469 | 0.04631 | -0.0684 | -24.7657
-15 | -1.2133 | 0.03552 | -0.0728 | -34.1582
-14.5 | -1.2609 | 0.02954 | -0.0687 | -42.6845
-14 | -1.2917 | 0.02473 | -0.0605 | -52.2321
-13.5 | -1.2826 | 0.02003 | -0.0558 | -64.0339
-13 | -1.2491 | 0.01681 | -0.0522 | -74.307
-12.5 | -1.2024 | 0.01467 | -0.0495 | -81.9632
-12 | -1.1489 | 0.0132 | -0.0474 | -87.0379
-11.5 | -1.0935 | 0.0119 | -0.0455 | -91.8908
-11 | -1.0358 | 0.01089 | -0.0439 | -95.1148
-10.5 | -0.9771 | 0.01002 | -0.0426 | -97.515
-10 | -0.9172 | 0.00934 | -0.0415 | -98.2013
-9.5 | -0.8566 | 0.0088 | -0.0406 | -97.3409
-9 | -0.7957 | 0.00833 | -0.0399 | -95.5222
-7.5 | -0.6125 | 0.00716 | -0.0386 | -85.5447
-7 | -0.5516 | 0.00679 | -0.0384 | -81.2371
-6.5 | -0.4905 | 0.00649 | -0.0383 | -75.5778
-6 | -0.4294 | 0.00619 | -0.0383 | -69.37
-5.5 | -0.3686 | 0.00586 | -0.0383 | -62.901
-5 | -0.3073 | 0.00568 | -0.0385 | -54.1021
-4.5 | -0.2458 | 0.00555 | -0.0388 | -44.2883
-4 | -0.1843 | 0.00544 | -0.0392 | -33.8787
-3.5 | -0.1229 | 0.00533 | -0.0396 | -23.0582
-3 | -0.0617 | 0.00523 | -0.04 | -11.7973
-2.5 | -0.0004 | 0.00516 | -0.0405 | -0.077519
-2 | 0.0609 | 0.00509 | -0.041 | 11.9646
-1.5 | 0.1221 | 0.00503 | -0.0416 | 24.2744
-1 | 0.1832 | 0.00499 | -0.0422 | 36.7134
-0.5 | 0.2443 | 0.00492 | -0.0428 | 49.6545
0 | 0.3053 | 0.00483 | -0.0435 | 63.2091
0.5 | 0.366 | 0.00474 | -0.0441 | 77.2152
1 | 0.4265 | 0.00459 | -0.0448 | 92.9194
1.5 | 0.4862 | 0.00424 | -0.0456 | 114.6698
2 | 0.5462 | 0.00408 | -0.0463 | 133.8725
2.5 | 0.6065 | 0.00422 | -0.047 | 143.7204
3.5 | 0.7267 | 0.00469 | -0.0481 | 154.9467
4 | 0.7867 | 0.00492 | -0.0486 | 159.8984
4.5 | 0.8445 | 0.00544 | -0.0489 | 155.239
5 | 0.9026 | 0.00588 | -0.0491 | 153.5034
6 | 1.0183 | 0.00671 | -0.0494 | 151.7586
6.5 | 1.0754 | 0.00715 | -0.0494 | 150.4056
7 | 1.1306 | 0.00774 | -0.049 | 146.0724
7.5 | 1.1869 | 0.00818 | -0.0488 | 145.0978
8 | 1.2427 | 0.00861 | -0.0484 | 144.3322
8.5 | 1.2979 | 0.00905 | -0.0479 | 143.4144
9 | 1.3517 | 0.00951 | -0.0471 | 142.1346
9.5 | 1.404 | 0.00996 | -0.046 | 140.9639
10 | 1.4539 | 0.01042 | -0.0444 | 139.5298
10.5 | 1.5038 | 0.01103 | -0.0429 | 136.3373
11 | 1.549 | 0.01178 | -0.0407 | 131.4941
11.5 | 1.5904 | 0.01254 | -0.0379 | 126.8262
12 | 1.6044 | 0.01354 | -0.0306 | 118.4934
12.5 | 1.6283 | 0.0148 | -0.026 | 110.0203
13 | 1.6477 | 0.01664 | -0.0217 | 99.0204
13.5 | 1.6713 | 0.01855 | -0.0184 | 90.097
14 | 1.694 | 0.02075 | -0.0155 | 81.6386
14.5 | 1.7119 | 0.02345 | -0.0127 | 73.0021
15 | 1.7258 | 0.02667 | -0.0103 | 64.7094
15.5 | 1.7422 | 0.0299 | -0.0084 | 58.2676
16 | 1.7539 | 0.03373 | -0.0068 | 51.9982
16.5 | 1.7611 | 0.03826 | -0.0056 | 46.0298
17 | 1.763 | 0.04358 | -0.005 | 40.4543
17.5 | 1.7695 | 0.04874 | -0.0049 | 36.3049
18 | 1.7695 | 0.0549 | -0.0054 | 32.2313
18.5 | 1.7618 | 0.06221 | -0.0067 | 28.3202
19 | 1.7529 | 0.07007 | -0.0088 | 25.0164
19.5 | 1.7414 | 0.07871 | -0.0116 | 22.1243
20 | 1.727 | 0.08811 | -0.0154 | 19.6005

## 143. Re 18M Mach 0.50 (1)
BIGFOIL.COM POLAR EXPORT
NACA63-513 a=0.0
NACA63-513 a=0.0 |  |  |  | Cl Max: | 1.3 | at alpha= | 8.5 | deg
JavaFoil+Calcfoil stall+Eppler ext transition |  |  |  | L/D Max: | 128.396 | at alpha= | 4.5 | deg
Re: | 18000000 |  |  | Cd Min: | 0.00506 | at alpha= | -4.5 | deg
Mach: | 0.5 |  |  | Cl=0 at alpha= | -2.442 | deg
|  |  |  | @ Cl=0.1, Cd= | 0.0061177
|  |  |  | @ Cl=0.4, Cd= | 0.0055484
|  |  |  | @ Cl=0.6, Cd= | 0.0060678
alpha (deg) | Cl | Cd | Cm | Cl/Cd
-20 | -0.981 | 0.18208 | -0.016 | -5.388
-19.5 | -0.955 | 0.1633 | -0.016 | -5.848
-19 | -0.927 | 0.15398 | -0.016 | -6.017
-18.5 | -0.898 | 0.15194 | -0.016 | -5.913
-18 | -0.87 | 0.14355 | -0.016 | -6.061
-17.5 | -0.842 | 0.13756 | -0.016 | -6.123
-17 | -0.815 | 0.12929 | -0.017 | -6.303
-16.5 | -0.787 | 0.12229 | -0.017 | -6.44
-16 | -0.759 | 0.11759 | -0.017 | -6.457
-15.5 | -0.731 | 0.10988 | -0.017 | -6.654
-15 | -0.708 | 0.09452 | -0.018 | -7.489
-14.5 | -0.685 | 0.08411 | -0.02 | -8.138
-14 | -0.67 | 0.06742 | -0.022 | -9.941
-13.5 | -0.618 | 0.09274 | -0.017 | -6.664
-13 | -0.59 | 0.08765 | -0.017 | -6.736
-12.5 | -0.564 | 0.07846 | -0.018 | -7.189
-12 | -0.539 | 0.07052 | -0.019 | -7.643
-11.5 | -0.522 | 0.05584 | -0.023 | -9.352
-11 | -0.566 | 0.01418 | -0.032 | -39.886
-10.5 | -0.551 | 0.01043 | -0.033 | -52.823
-10 | -0.421 | 0.06704 | -0.017 | -6.284
-9.5 | -0.394 | 0.05916 | -0.018 | -6.666
-9 | -0.369 | 0.05204 | -0.02 | -7.087
-8.5 | -0.343 | 0.04616 | -0.022 | -7.438
-8 | -0.385 | 0.00801 | -0.036 | -47.989
-7.5 | -0.282 | 0.04896 | -0.017 | -5.755
-7 | -0.253 | 0.04887 | -0.017 | -5.187
-6.5 | -0.226 | 0.04362 | -0.018 | -5.184
-6 | -0.321 | 0.03745 | -0.022 | -8.561
-5.5 | -0.376 | 0.00536 | -0.038 | -70.069
-5 | -0.33 | 0.0051 | -0.038 | -64.772
-4.5 | -0.273 | 0.00506 | -0.039 | -54.102
-4 | -0.21 | 0.00598 | -0.039 | -35.217
-3.5 | -0.144 | 0.00636 | -0.04 | -22.623
-3 | -0.076 | 0.00629 | -0.04 | -12.114
-2.5 | -0.008 | 0.0062 | -0.041 | -1.236
-2 | 0.061 | 0.00614 | -0.041 | 10.002
-1.5 | 0.131 | 0.0061 | -0.042 | 21.453
-1 | 0.2 | 0.00611 | -0.042 | 32.771
-0.5 | 0.27 | 0.00612 | -0.043 | 44.153
0 | 0.339 | 0.00546 | -0.043 | 62.089
0.5 | 0.408 | 0.00556 | -0.044 | 73.423
1 | 0.477 | 0.00569 | -0.044 | 83.836
1.5 | 0.546 | 0.00588 | -0.045 | 92.881
2 | 0.615 | 0.00612 | -0.045 | 100.466
2.5 | 0.683 | 0.00632 | -0.046 | 108.045
3 | 0.752 | 0.00665 | -0.047 | 112.982
3.5 | 0.82 | 0.00703 | -0.047 | 116.565
4 | 0.886 | 0.00722 | -0.048 | 122.764
4.5 | 0.952 | 0.00742 | -0.048 | 128.396
5 | 1.016 | 0.00841 | -0.049 | 120.813
5.5 | 1.075 | 0.00899 | -0.049 | 119.562
6 | 1.132 | 0.00961 | -0.049 | 117.708
6.5 | 1.182 | 0.01096 | -0.05 | 107.845
7 | 1.228 | 0.01191 | -0.05 | 103.163
7.5 | 1.267 | 0.01285 | -0.05 | 98.628
8 | 1.294 | 0.01399 | -0.051 | 92.557
8.5 | 1.3 | 0.01537 | -0.051 | 84.595
9 | 1.259 | 0.0171 | -0.051 | 73.643
9.5 | 1.072 | 0.02026 | -0.051 | 52.879
10 | 0.802 | 0.02161 | -0.052 | 37.109
10.5 | 0.824 | 0.0258 | -0.051 | 31.956
11 | 0.858 | 0.02511 | -0.052 | 34.148
11.5 | 0.877 | 0.03076 | -0.052 | 28.515
12 | 0.913 | 0.029 | -0.053 | 31.464
12.5 | 0.932 | 0.03471 | -0.052 | 26.859
13 | 0.949 | 0.04207 | -0.052 | 22.558
13.5 | 0.98 | 0.04171 | -0.053 | 23.504

## 144. Re 18M Mach 0.50 (2)
BIGFOIL.COM POLAR EXPORT
NACA63-513 a=0.0
NACA63-513 a=0.0 |  |  |  | Cl Max: | 1.5789 | at alpha= | 11 | deg
XFOIL ncrit=9 |  |  |  | L/D Max: | 174.627 | at alpha= | 4 | deg
Re: | 18000000 |  |  | Cd Min: | 0.26524 | at alpha= | -20 | deg
Mach: | 0.5 |  |  | Cl=0 at alpha= | -2.5119 | deg
|  |  |  | @ Cl=0.1, Cd= | 0.0051696
|  |  |  | @ Cl=0.4, Cd= | 0.0048735
|  |  |  | @ Cl=0.6, Cd= | 0.0041444
alpha (deg) | Cl | Cd | Cm | Cl/Cd
-20 | -0.7573 | 0.26524 | 0.0739 | -2.8552
-19 | -0.7129 | 0.247 | 0.0629 | -2.8862
-18.5 | -0.6897 | 0.23875 | 0.0576 | -2.8888
-18 | -0.6651 | 0.23154 | 0.0525 | -2.8725
-17.5 | -0.6419 | 0.22347 | 0.0474 | -2.8724
-17 | -0.6185 | 0.21546 | 0.0423 | -2.8706
-16.5 | -0.5991 | 0.20552 | 0.0368 | -2.915
-16 | -0.5778 | 0.19664 | 0.0316 | -2.9384
-15.5 | -0.5618 | 0.18561 | 0.0257 | -3.0268
-15 | -0.5439 | 0.17616 | 0.0203 | -3.0875
-14.5 | -0.5227 | 0.16817 | 0.0154 | -3.1082
-14 | -0.5109 | 0.15732 | 0.0094 | -3.2475
-13.5 | -0.4931 | 0.14883 | 0.0044 | -3.3132
-13 | -0.4877 | 0.13733 | -0.0021 | -3.5513
-12.5 | -0.4812 | 0.1269 | -0.0083 | -3.792
-12 | -0.4769 | 0.11645 | -0.0147 | -4.0953
-11.5 | -0.4764 | 0.10586 | -0.0213 | -4.5003
-11 | -0.4766 | 0.09574 | -0.0279 | -4.9781
-10.5 | -0.4818 | 0.08538 | -0.0347 | -5.643
-10 | -0.4847 | 0.07594 | -0.0411 | -6.3827
-9.5 | -0.4971 | 0.06532 | -0.0489 | -7.6102
-9 | -0.5166 | 0.05215 | -0.062 | -9.906
-8.5 | -0.5428 | 0.04445 | -0.0668 | -12.2115
-8 | -0.5752 | 0.03813 | -0.064 | -15.0852
-7.5 | -0.5872 | 0.02979 | -0.0623 | -19.7113
-7 | -0.5889 | 0.01999 | -0.0596 | -29.4597
-6.5 | -0.5796 | 0.00966 | -0.0558 | -60
-6 | -0.5144 | 0.0071 | -0.052 | -72.4507
-5.5 | -0.438 | 0.00657 | -0.05 | -66.6667
-5 | -0.3626 | 0.00621 | -0.0486 | -58.3897
-4.5 | -0.2889 | 0.00583 | -0.0476 | -49.554
-3.5 | -0.1421 | 0.00554 | -0.0468 | -25.6498
-3 | -0.0699 | 0.00538 | -0.0468 | -12.9926
-2.5 | 0.0017 | 0.00527 | -0.0469 | 0.32258
-2 | 0.073 | 0.0052 | -0.0472 | 14.0385
-1.5 | 0.144 | 0.00512 | -0.0477 | 28.125
-1 | 0.2146 | 0.00508 | -0.0482 | 42.2441
-0.5 | 0.2851 | 0.00503 | -0.0488 | 56.6799
0 | 0.3553 | 0.00495 | -0.0495 | 71.7778
0.5 | 0.4254 | 0.00483 | -0.0502 | 88.0745
1 | 0.4951 | 0.00465 | -0.0509 | 106.4731
1.5 | 0.5636 | 0.00416 | -0.0518 | 135.4808
2 | 0.6334 | 0.00413 | -0.0525 | 153.3656
2.5 | 0.7036 | 0.00434 | -0.053 | 162.1198
3 | 0.7735 | 0.00461 | -0.0534 | 167.7874
3.5 | 0.8434 | 0.00491 | -0.0537 | 171.7719
4 | 0.9133 | 0.00523 | -0.0538 | 174.6272
4.5 | 0.9819 | 0.00568 | -0.0536 | 172.8697
5 | 1.0472 | 0.00641 | -0.0528 | 163.3697
5.5 | 1.114 | 0.00698 | -0.0518 | 159.5989
6 | 1.179 | 0.00763 | -0.0504 | 154.5216
6.5 | 1.2398 | 0.00847 | -0.0481 | 146.3754
7 | 1.3001 | 0.00923 | -0.0454 | 140.8559
7.5 | 1.36 | 0.00992 | -0.0423 | 137.0968
8 | 1.416 | 0.01063 | -0.0384 | 133.2079
8.5 | 1.4485 | 0.01145 | -0.0308 | 126.5066
9.5 | 1.5142 | 0.01442 | -0.0186 | 105.0069
10 | 1.5517 | 0.0165 | -0.0138 | 94.0424
11 | 1.5789 | 0.0245 | -0.0035 | 64.4449
11.5 | 1.5749 | 0.03019 | 0.0003 | 52.1663
12 | 1.5441 | 0.03812 | 0.003 | 40.5063
12.5 | 1.5119 | 0.04675 | 0.0043 | 32.3401
13 | 1.4628 | 0.05776 | 0.003 | 25.3255
13.5 | 1.4113 | 0.07035 | -0.0008 | 20.0611
14 | 1.3746 | 0.08277 | -0.006 | 16.6075
16 | 1.2713 | 0.13592 | -0.037 | 9.3533

## 145. Re 20M Mach 0.00 (1)
BIGFOIL.COM POLAR EXPORT
NACA63-513 a=0.0
NACA63-513 a=0.0 |  |  |  | Cl Max: | 1.397 | at alpha= | 12 | deg
JavaFoil+Calcfoil stall+Eppler ext transition |  |  |  | L/D Max: | 138.798 | at alpha= | 7 | deg
Re: | 20000000 |  |  | Cd Min: | 0.00478 | at alpha= | -4 | deg
Mach: | 0 |  |  | Cl=0 at alpha= | -2.4417 | deg
|  |  |  | @ Cl=0.1, Cd= | 0.0058735
|  |  |  | @ Cl=0.4, Cd= | 0.0053813
|  |  |  | @ Cl=0.6, Cd= | 0.0058325
alpha (deg) | Cl | Cd | Cm | Cl/Cd
-15.5 | -0.548 | 0.10254 | -0.014 | -5.34
-15 | -0.561 | 0.09697 | -0.015 | -5.788
-14.5 | -0.573 | 0.09223 | -0.015 | -6.217
-14 | -0.584 | 0.08707 | -0.015 | -6.712
-13.5 | -0.594 | 0.08201 | -0.016 | -7.238
-13 | -0.601 | 0.0758 | -0.016 | -7.935
-12.5 | -0.607 | 0.07054 | -0.017 | -8.599
-12 | -0.607 | 0.06738 | -0.017 | -9.004
-11.5 | -0.607 | 0.06126 | -0.018 | -9.91
-11 | -0.621 | 0.04454 | -0.022 | -13.941
-10.5 | -0.708 | 0.00902 | -0.029 | -78.473
-10 | -0.703 | 0.0081 | -0.029 | -86.793
-9.5 | -0.681 | 0.00574 | -0.03 | -118.757
-9 | -0.655 | 0.00562 | -0.03 | -116.512
-8.5 | -0.624 | 0.00553 | -0.03 | -112.849
-8 | -0.588 | 0.00535 | -0.031 | -109.787
-7.5 | -0.548 | 0.00524 | -0.031 | -104.616
-7 | -0.504 | 0.00514 | -0.032 | -98.009
-6.5 | -0.457 | 0.00494 | -0.032 | -92.582
-6 | -0.407 | 0.00491 | -0.032 | -82.883
-5.5 | -0.354 | 0.00493 | -0.033 | -71.756
-5 | -0.299 | 0.00487 | -0.033 | -61.481
-4.5 | -0.243 | 0.00483 | -0.034 | -50.244
-4 | -0.185 | 0.00478 | -0.034 | -38.628
-3.5 | -0.126 | 0.00601 | -0.034 | -20.929
-3 | -0.066 | 0.00594 | -0.035 | -11.185
-2.5 | -0.007 | 0.0059 | -0.035 | -1.129
-2 | 0.053 | 0.00585 | -0.036 | 9.107
-1.5 | 0.113 | 0.00588 | -0.036 | 19.291
-1 | 0.174 | 0.00586 | -0.037 | 29.616
-0.5 | 0.234 | 0.00592 | -0.037 | 39.544
0 | 0.294 | 0.00543 | -0.038 | 54.084
0.5 | 0.354 | 0.00532 | -0.038 | 66.55
1 | 0.414 | 0.0054 | -0.038 | 76.664
1.5 | 0.473 | 0.00552 | -0.039 | 85.835
2 | 0.533 | 0.00564 | -0.039 | 94.609
2.5 | 0.593 | 0.00581 | -0.04 | 102.049
3 | 0.652 | 0.006 | -0.04 | 108.631
3.5 | 0.711 | 0.00623 | -0.041 | 114.133
4 | 0.77 | 0.00649 | -0.041 | 118.798
4.5 | 0.829 | 0.00679 | -0.042 | 122.165
5 | 0.888 | 0.00712 | -0.042 | 124.726
5.5 | 0.944 | 0.00706 | -0.043 | 133.704
6 | 1 | 0.00738 | -0.043 | 135.472
6.5 | 1.054 | 0.00771 | -0.044 | 136.677
7 | 1.106 | 0.00797 | -0.044 | 138.798
7.5 | 1.156 | 0.0092 | -0.044 | 125.687
8 | 1.203 | 0.0096 | -0.045 | 125.351
8.5 | 1.246 | 0.01006 | -0.045 | 123.913
9 | 1.284 | 0.0106 | -0.046 | 121.212
9.5 | 1.319 | 0.01116 | -0.046 | 118.211
10 | 1.349 | 0.01179 | -0.046 | 114.37
10.5 | 1.371 | 0.01251 | -0.047 | 109.56
11 | 1.386 | 0.01333 | -0.047 | 103.911
11.5 | 1.394 | 0.01418 | -0.047 | 98.321
12 | 1.397 | 0.0152 | -0.048 | 91.904
12.5 | 1.392 | 0.0162 | -0.048 | 85.922
13 | 1.381 | 0.01773 | -0.048 | 77.891
13.5 | 1.365 | 0.01888 | -0.049 | 72.292
14 | 1.342 | 0.02045 | -0.049 | 65.65
14.5 | 1.313 | 0.02278 | -0.049 | 57.657
15 | 1.283 | 0.02425 | -0.049 | 52.889
15.5 | 1.246 | 0.0266 | -0.049 | 46.845
16 | 1.205 | 0.03004 | -0.05 | 40.093
16.5 | 1.162 | 0.03325 | -0.05 | 34.943
17 | 1.12 | 0.03536 | -0.05 | 31.687

## 146. Re 20M Mach 0.00 (2)
BIGFOIL.COM POLAR EXPORT
NACA63-513 a=0.0
NACA63-513 a=0.0 |  |  |  | Cl Max: | 1.8437 | at alpha= | 19.5 | deg
XFOIL ncrit=9 |  |  |  | L/D Max: | 155.185 | at alpha= | 4 | deg
Re: | 20000000 |  |  | Cd Min: | 0.05373 | at alpha= | 20 | deg
Mach: | 0 |  |  | Cl=0 at alpha= | -2.4906 | deg
|  |  |  | @ Cl=0.1, Cd= | 0.0049667
|  |  |  | @ Cl=0.4, Cd= | 0.0046283
|  |  |  | @ Cl=0.6, Cd= | 0.0043114
alpha (deg) | Cl | Cd | Cm | Cl/Cd
-20 | -1.6589 | 0.02848 | -0.0631 | -58.2479
-19.5 | -1.6582 | 0.02528 | -0.0608 | -65.5934
-19 | -1.653 | 0.02294 | -0.0572 | -72.0575
-18.5 | -1.6528 | 0.02148 | -0.0509 | -76.946
-18 | -1.6357 | 0.02024 | -0.0461 | -80.8152
-17.5 | -1.6034 | 0.01898 | -0.0436 | -84.4784
-17 | -1.5667 | 0.01778 | -0.0416 | -88.1159
-16.5 | -1.5255 | 0.01677 | -0.0401 | -90.966
-16 | -1.482 | 0.0158 | -0.0388 | -93.7975
-15.5 | -1.4362 | 0.01495 | -0.0377 | -96.0669
-15 | -1.3892 | 0.01409 | -0.0368 | -98.5947
-14.5 | -1.3405 | 0.01334 | -0.0361 | -100.4873
-13 | -1.1897 | 0.01109 | -0.0344 | -107.2768
-12.5 | -1.1377 | 0.01043 | -0.034 | -109.0796
-12 | -1.0843 | 0.00991 | -0.0338 | -109.4147
-11.5 | -1.0303 | 0.00942 | -0.0336 | -109.3737
-11 | -0.9755 | 0.009 | -0.0336 | -108.3889
-10.5 | -0.9203 | 0.00862 | -0.0336 | -106.7633
-10 | -0.8647 | 0.00825 | -0.0336 | -104.8121
-8 | -0.639 | 0.00699 | -0.0342 | -91.4163
-7.5 | -0.5822 | 0.00667 | -0.0345 | -87.2864
-7 | -0.5249 | 0.00643 | -0.0348 | -81.633
-6.5 | -0.4675 | 0.00615 | -0.0351 | -76.0163
-6 | -0.4102 | 0.00584 | -0.0354 | -70.2397
-5.5 | -0.3521 | 0.00568 | -0.0358 | -61.9894
-5 | -0.2939 | 0.00551 | -0.0363 | -53.3394
-4.5 | -0.2355 | 0.00541 | -0.0367 | -43.5305
-3.5 | -0.1184 | 0.00521 | -0.0378 | -22.7255
-3 | -0.0598 | 0.00512 | -0.0383 | -11.6797
-2.5 | -0.0011 | 0.00508 | -0.0389 | -0.21654
-2 | 0.0576 | 0.00501 | -0.0394 | 11.497
-1.5 | 0.1164 | 0.00495 | -0.04 | 23.5152
-1 | 0.1751 | 0.00491 | -0.0406 | 35.6619
-0.5 | 0.2338 | 0.00486 | -0.0413 | 48.107
0 | 0.2923 | 0.00479 | -0.0419 | 61.023
0.5 | 0.3507 | 0.00473 | -0.0425 | 74.1438
1 | 0.4089 | 0.00461 | -0.0432 | 88.6985
1.5 | 0.4665 | 0.00437 | -0.0439 | 106.7506
2 | 0.5239 | 0.00417 | -0.0447 | 125.6355
2.5 | 0.5814 | 0.00426 | -0.0453 | 136.4789
3 | 0.6393 | 0.00442 | -0.046 | 144.638
3.5 | 0.6969 | 0.00462 | -0.0466 | 150.8442
4 | 0.7542 | 0.00486 | -0.0471 | 155.1852
4.5 | 0.8091 | 0.00543 | -0.0475 | 149.0055
5 | 0.8653 | 0.00576 | -0.0479 | 150.2257
5.5 | 0.921 | 0.00611 | -0.0483 | 150.7365
6 | 0.9763 | 0.00648 | -0.0487 | 150.6636
6.5 | 1.0314 | 0.00684 | -0.049 | 150.7895
7 | 1.0849 | 0.00732 | -0.0491 | 148.2104
7.5 | 1.1387 | 0.00772 | -0.0492 | 147.5
8 | 1.1923 | 0.00809 | -0.0494 | 147.3795
9 | 1.2976 | 0.00884 | -0.0494 | 146.7873
9.5 | 1.3489 | 0.00924 | -0.0492 | 145.9848
10 | 1.3988 | 0.00958 | -0.0487 | 146.0125
10.5 | 1.447 | 0.01002 | -0.048 | 144.4112
11 | 1.4957 | 0.01051 | -0.0475 | 142.3121
11.5 | 1.5418 | 0.01111 | -0.0467 | 138.7759
12 | 1.5868 | 0.01169 | -0.0456 | 135.7399
12.5 | 1.6271 | 0.01241 | -0.0439 | 131.112
13 | 1.6641 | 0.01313 | -0.0417 | 126.7403
13.5 | 1.6772 | 0.014 | -0.0353 | 119.8
14 | 1.6953 | 0.01524 | -0.0308 | 111.2402
14.5 | 1.718 | 0.01659 | -0.0277 | 103.5564
15 | 1.7366 | 0.01838 | -0.0246 | 94.4831
15.5 | 1.7592 | 0.02013 | -0.0223 | 87.392
16 | 1.7726 | 0.02265 | -0.0197 | 78.2605
16.5 | 1.7895 | 0.02513 | -0.0178 | 71.2097
17 | 1.8042 | 0.0279 | -0.0162 | 64.6667
17.5 | 1.8167 | 0.03102 | -0.0149 | 58.5654
18 | 1.8283 | 0.03445 | -0.0139 | 53.0711
18.5 | 1.8372 | 0.03834 | -0.0133 | 47.9186
19 | 1.8428 | 0.04281 | -0.013 | 43.046
19.5 | 1.8437 | 0.04797 | -0.0132 | 38.4344
20 | 1.8419 | 0.05373 | -0.0139 | 34.2807

## 147. Re 20M Mach 0.10 (1)
BIGFOIL.COM POLAR EXPORT
NACA63-513 a=0.0
NACA63-513 a=0.0 |  |  |  | Cl Max: | 1.391 | at alpha= | 11.5 | deg
JavaFoil+Calcfoil stall+Eppler ext transition |  |  |  | L/D Max: | 138.559 | at alpha= | 7 | deg
Re: | 20000000 |  |  | Cd Min: | 0.00477 | at alpha= | -4 | deg
Mach: | 0.1 |  |  | Cl=0 at alpha= | -2.4426 | deg
|  |  |  | @ Cl=0.1, Cd= | 0.0058753
|  |  |  | @ Cl=0.4, Cd= | 0.0054007
|  |  |  | @ Cl=0.6, Cd= | 0.0058236
alpha (deg) | Cl | Cd | Cm | Cl/Cd
-15 | -0.525 | 0.09887 | -0.014 | -5.315
-14.5 | -0.541 | 0.09385 | -0.015 | -5.762
-14 | -0.555 | 0.08861 | -0.015 | -6.263
-13.5 | -0.567 | 0.08439 | -0.015 | -6.716
-13 | -0.578 | 0.07751 | -0.016 | -7.46
-12.5 | -0.586 | 0.07235 | -0.017 | -8.1
-12 | -0.591 | 0.06706 | -0.017 | -8.818
-11.5 | -0.591 | 0.06362 | -0.017 | -9.296
-11 | -0.592 | 0.05714 | -0.019 | -10.36
-10.5 | -0.673 | 0.01373 | -0.027 | -48.986
-10 | -0.696 | 0.0083 | -0.03 | -83.857
-9.5 | -0.677 | 0.00576 | -0.03 | -117.54
-9 | -0.652 | 0.00564 | -0.03 | -115.492
-8.5 | -0.622 | 0.00555 | -0.031 | -112.131
-8 | -0.587 | 0.00537 | -0.031 | -109.302
-7.5 | -0.548 | 0.00525 | -0.031 | -104.362
-7 | -0.505 | 0.00516 | -0.032 | -97.922
-6.5 | -0.458 | 0.00494 | -0.032 | -92.66
-6 | -0.408 | 0.00492 | -0.033 | -83.035
-5.5 | -0.355 | 0.00492 | -0.033 | -72.27
-5 | -0.301 | 0.00488 | -0.033 | -61.644
-4.5 | -0.244 | 0.00484 | -0.034 | -50.427
-4 | -0.186 | 0.00477 | -0.034 | -38.927
-3.5 | -0.126 | 0.006 | -0.035 | -21.076
-3 | -0.067 | 0.00597 | -0.035 | -11.182
-2.5 | -0.007 | 0.0059 | -0.036 | -1.134
-2 | 0.054 | 0.00586 | -0.036 | 9.145
-1.5 | 0.114 | 0.00588 | -0.036 | 19.386
-1 | 0.175 | 0.00587 | -0.037 | 29.736
-0.5 | 0.235 | 0.00592 | -0.037 | 39.738
0 | 0.295 | 0.00546 | -0.038 | 54.082
0.5 | 0.356 | 0.00532 | -0.038 | 66.882
1 | 0.416 | 0.00543 | -0.039 | 76.584
1.5 | 0.476 | 0.00551 | -0.039 | 86.304
2 | 0.536 | 0.00566 | -0.04 | 94.645
2.5 | 0.596 | 0.00581 | -0.04 | 102.592
3 | 0.655 | 0.00601 | -0.041 | 109.08
3.5 | 0.715 | 0.00625 | -0.041 | 114.416
4 | 0.774 | 0.00654 | -0.041 | 118.485
4.5 | 0.833 | 0.00681 | -0.042 | 122.383
5 | 0.892 | 0.00712 | -0.042 | 125.329
5.5 | 0.948 | 0.00711 | -0.043 | 133.298
6 | 1.004 | 0.00742 | -0.043 | 135.362
6.5 | 1.059 | 0.00774 | -0.044 | 136.913
7 | 1.111 | 0.00802 | -0.044 | 138.559
7.5 | 1.161 | 0.00928 | -0.045 | 125.167
8 | 1.208 | 0.00968 | -0.045 | 124.848
8.5 | 1.251 | 0.01015 | -0.045 | 123.192
9 | 1.288 | 0.01071 | -0.046 | 120.231
9.5 | 1.321 | 0.01133 | -0.046 | 116.63
10 | 1.351 | 0.01196 | -0.047 | 112.921
10.5 | 1.371 | 0.01269 | -0.047 | 108.033
11 | 1.384 | 0.01356 | -0.047 | 102.057
11.5 | 1.391 | 0.01444 | -0.048 | 96.279
12 | 1.39 | 0.01557 | -0.048 | 89.251
12.5 | 1.382 | 0.01668 | -0.048 | 82.864
13 | 1.367 | 0.01815 | -0.048 | 75.336
13.5 | 1.347 | 0.0195 | -0.049 | 69.046
14 | 1.32 | 0.02102 | -0.049 | 62.778
14.5 | 1.286 | 0.02359 | -0.049 | 54.483
15 | 1.249 | 0.02528 | -0.049 | 49.422
15.5 | 1.208 | 0.02765 | -0.05 | 43.673
16 | 1.162 | 0.03062 | -0.05 | 37.964
16.5 | 1.111 | 0.03531 | -0.05 | 31.475

## 148. Re 20M Mach 0.10 (2)
BIGFOIL.COM POLAR EXPORT
NACA63-513 a=0.0
NACA63-513 a=0.0 |  |  |  | Cl Max: | 1.8325 | at alpha= | 19 | deg
XFOIL ncrit=9 |  |  |  | L/D Max: | 155.873 | at alpha= | 4 | deg
Re: | 20000000 |  |  | Cd Min: | 0.05871 | at alpha= | 20 | deg
Mach: | 0.1 |  |  | Cl=0 at alpha= | -2.4915 | deg
|  |  |  | @ Cl=0.1, Cd= | 0.0049775
|  |  |  | @ Cl=0.4, Cd= | 0.0046337
|  |  |  | @ Cl=0.6, Cd= | 0.0043006
alpha (deg) | Cl | Cd | Cm | Cl/Cd
-20 | -1.5859 | 0.03748 | -0.0669 | -42.3132
-19.5 | -1.6024 | 0.03156 | -0.0674 | -50.7731
-19 | -1.6076 | 0.02749 | -0.0658 | -58.4794
-18.5 | -1.6104 | 0.02471 | -0.0619 | -65.172
-18 | -1.608 | 0.02271 | -0.0567 | -70.8058
-17.5 | -1.6016 | 0.0211 | -0.0503 | -75.9052
-17 | -1.5722 | 0.01949 | -0.0473 | -80.667
-16.5 | -1.5345 | 0.01822 | -0.045 | -84.2206
-16 | -1.4933 | 0.01701 | -0.0431 | -87.7895
-15.5 | -1.4484 | 0.01598 | -0.0416 | -90.6383
-15 | -1.4022 | 0.01494 | -0.0402 | -93.8554
-14.5 | -1.3536 | 0.01405 | -0.0391 | -96.3416
-14 | -1.3035 | 0.01322 | -0.0382 | -98.6006
-13.5 | -1.2522 | 0.01246 | -0.0374 | -100.4976
-13 | -1.2 | 0.01175 | -0.0367 | -102.1277
-12.5 | -1.1484 | 0.01087 | -0.036 | -105.6486
-12 | -1.0945 | 0.01026 | -0.0356 | -106.6764
-11.5 | -1.0404 | 0.00964 | -0.0352 | -107.9253
-11 | -0.985 | 0.00916 | -0.0349 | -107.5328
-10.5 | -0.9291 | 0.00875 | -0.0348 | -106.1829
-10 | -0.8727 | 0.00836 | -0.0347 | -104.39
-9.5 | -0.816 | 0.00801 | -0.0347 | -101.8727
-8 | -0.6442 | 0.00706 | -0.0349 | -91.2465
-7.5 | -0.5868 | 0.00673 | -0.0351 | -87.1917
-7 | -0.529 | 0.00646 | -0.0353 | -81.8885
-6.5 | -0.471 | 0.00619 | -0.0355 | -76.0905
-6 | -0.4131 | 0.00589 | -0.0358 | -70.1358
-5.5 | -0.3546 | 0.0057 | -0.0362 | -62.2105
-5 | -0.296 | 0.00552 | -0.0366 | -53.6232
-4.5 | -0.2371 | 0.00542 | -0.037 | -43.7454
-3.5 | -0.1191 | 0.00522 | -0.038 | -22.8161
-3 | -0.0601 | 0.00513 | -0.0386 | -11.7154
-2.5 | -0.001 | 0.00508 | -0.0391 | -0.19685
-2 | 0.0581 | 0.00502 | -0.0397 | 11.5737
-1.5 | 0.1172 | 0.00496 | -0.0403 | 23.629
-1 | 0.1763 | 0.00491 | -0.0409 | 35.9063
-0.5 | 0.2353 | 0.00487 | -0.0415 | 48.3162
0 | 0.2942 | 0.0048 | -0.0421 | 61.2917
0.5 | 0.353 | 0.00473 | -0.0428 | 74.63
1 | 0.4116 | 0.00461 | -0.0435 | 89.2842
1.5 | 0.4695 | 0.00437 | -0.0442 | 107.4371
2 | 0.5273 | 0.00416 | -0.0449 | 126.7548
2.5 | 0.5852 | 0.00426 | -0.0456 | 137.3709
3 | 0.6435 | 0.00442 | -0.0462 | 145.5882
3.5 | 0.7015 | 0.00463 | -0.0468 | 151.5119
4 | 0.7591 | 0.00487 | -0.0474 | 155.8727
4.5 | 0.8145 | 0.00544 | -0.0477 | 149.7243
5 | 0.871 | 0.00578 | -0.0481 | 150.692
5.5 | 0.9271 | 0.00614 | -0.0485 | 150.9935
6 | 0.9828 | 0.00651 | -0.0488 | 150.9677
6.5 | 1.0382 | 0.00688 | -0.0491 | 150.9012
7 | 1.092 | 0.00738 | -0.0491 | 147.9675
7.5 | 1.1463 | 0.00777 | -0.0492 | 147.529
8 | 1.2003 | 0.00815 | -0.0493 | 147.2761
8.5 | 1.2537 | 0.00853 | -0.0493 | 146.9754
9 | 1.3064 | 0.00892 | -0.0491 | 146.4574
9.5 | 1.3579 | 0.00933 | -0.0488 | 145.5413
10 | 1.4081 | 0.00969 | -0.0482 | 145.3148
10.5 | 1.4566 | 0.01013 | -0.0474 | 143.7907
11 | 1.5051 | 0.01067 | -0.0467 | 141.059
11.5 | 1.5514 | 0.01127 | -0.0457 | 137.6575
12 | 1.5954 | 0.0119 | -0.0443 | 134.0672
12.5 | 1.6347 | 0.01265 | -0.0422 | 129.2253
13 | 1.6595 | 0.01343 | -0.0375 | 123.5666
13.5 | 1.6747 | 0.01452 | -0.0319 | 115.3375
14 | 1.6963 | 0.01584 | -0.0282 | 107.0896
14.5 | 1.7191 | 0.01735 | -0.0251 | 99.0836
15 | 1.7355 | 0.01943 | -0.022 | 89.3206
15.5 | 1.7571 | 0.02141 | -0.0197 | 82.0691
16 | 1.7712 | 0.02406 | -0.0173 | 73.616
16.5 | 1.7881 | 0.0267 | -0.0156 | 66.97
17 | 1.8011 | 0.02979 | -0.014 | 60.4599
17.5 | 1.8134 | 0.03314 | -0.0128 | 54.7194
18 | 1.8229 | 0.037 | -0.012 | 49.2676
18.5 | 1.8297 | 0.04134 | -0.0116 | 44.2598
19 | 1.8325 | 0.04632 | -0.0115 | 39.5617
19.5 | 1.8289 | 0.05231 | -0.0121 | 34.9627
20 | 1.8244 | 0.05871 | -0.0132 | 31.0748

## 149. Re 20M Mach 0.25 (1)
BIGFOIL.COM POLAR EXPORT
NACA63-513 a=0.0
NACA63-513 a=0.0 |  |  |  | Cl Max: | 1.367 | at alpha= | 10.5 | deg
JavaFoil+Calcfoil stall+Eppler ext transition |  |  |  | L/D Max: | 140.986 | at alpha= | 6.5 | deg
Re: | 20000000 |  |  | Cd Min: | 0.0048 | at alpha= | -4 | deg
Mach: | 0.25 |  |  | Cl=0 at alpha= | -2.4436 | deg
|  |  |  | @ Cl=0.1, Cd= | 0.0059045
|  |  |  | @ Cl=0.4, Cd= | 0.0054277
|  |  |  | @ Cl=0.6, Cd= | 0.0058471
alpha (deg) | Cl | Cd | Cm | Cl/Cd
-13.5 | -0.331 | 0.09266 | -0.014 | -3.568
-13 | -0.374 | 0.08558 | -0.015 | -4.368
-12.5 | -0.412 | 0.07973 | -0.015 | -5.166
-12 | -0.445 | 0.07452 | -0.015 | -5.965
-11.5 | -0.472 | 0.06986 | -0.016 | -6.755
-11 | -0.492 | 0.06599 | -0.016 | -7.456
-10.5 | -0.506 | 0.0616 | -0.017 | -8.218
-10 | -0.513 | 0.05815 | -0.017 | -8.823
-9.5 | -0.521 | 0.04797 | -0.02 | -10.861
-9 | -0.511 | 0.04691 | -0.02 | -10.896
-8.5 | -0.604 | 0.00779 | -0.031 | -77.605
-8 | -0.579 | 0.00557 | -0.032 | -103.944
-7.5 | -0.546 | 0.00537 | -0.032 | -101.71
-7 | -0.508 | 0.00526 | -0.033 | -96.445
-6.5 | -0.464 | 0.00518 | -0.033 | -89.546
-6 | -0.415 | 0.00497 | -0.033 | -83.553
-5.5 | -0.363 | 0.00494 | -0.034 | -73.468
-5 | -0.307 | 0.00495 | -0.034 | -62.116
-4.5 | -0.25 | 0.00485 | -0.035 | -51.465
-4 | -0.19 | 0.0048 | -0.035 | -39.704
-3.5 | -0.13 | 0.00606 | -0.036 | -21.41
-3 | -0.069 | 0.00601 | -0.036 | -11.395
-2.5 | -0.007 | 0.00594 | -0.036 | -1.157
-2 | 0.055 | 0.00589 | -0.037 | 9.342
-1.5 | 0.117 | 0.00591 | -0.037 | 19.827
-1 | 0.179 | 0.00589 | -0.038 | 30.453
-0.5 | 0.242 | 0.0058 | -0.038 | 41.676
0 | 0.303 | 0.0055 | -0.039 | 55.205
0.5 | 0.365 | 0.00536 | -0.039 | 68.158
1 | 0.427 | 0.00548 | -0.04 | 78.007
1.5 | 0.489 | 0.00559 | -0.04 | 87.502
2 | 0.55 | 0.00571 | -0.041 | 96.471
2.5 | 0.612 | 0.00588 | -0.041 | 104.053
3 | 0.673 | 0.00615 | -0.042 | 109.439
3.5 | 0.734 | 0.00635 | -0.042 | 115.648
4 | 0.795 | 0.00668 | -0.043 | 119.079
4.5 | 0.856 | 0.00698 | -0.043 | 122.639
5 | 0.915 | 0.00704 | -0.044 | 130.02
5.5 | 0.974 | 0.00737 | -0.044 | 132.176
6 | 1.03 | 0.00769 | -0.045 | 133.992
6.5 | 1.086 | 0.0077 | -0.045 | 140.986
7 | 1.137 | 0.00921 | -0.045 | 123.541
7.5 | 1.185 | 0.00973 | -0.046 | 121.792
8 | 1.23 | 0.01024 | -0.046 | 120.093
8.5 | 1.271 | 0.01078 | -0.047 | 117.849
9 | 1.305 | 0.01148 | -0.047 | 113.653
9.5 | 1.334 | 0.01222 | -0.047 | 109.115
10 | 1.356 | 0.01297 | -0.048 | 104.524
10.5 | 1.367 | 0.0139 | -0.048 | 98.29
11 | 1.365 | 0.01509 | -0.048 | 90.46
11.5 | 1.354 | 0.01638 | -0.048 | 82.627
12 | 1.331 | 0.01768 | -0.049 | 75.309
12.5 | 1.297 | 0.01929 | -0.049 | 67.26
13 | 1.252 | 0.02096 | -0.049 | 59.732
13.5 | 1.193 | 0.02393 | -0.049 | 49.839
14 | 1.126 | 0.02612 | -0.05 | 43.111
14.5 | 1.049 | 0.02939 | -0.05 | 35.685
15 | 0.959 | 0.03515 | -0.049 | 27.295
15.5 | 0.863 | 0.04231 | -0.049 | 20.401

## 150. Re 20M Mach 0.25 (2)
BIGFOIL.COM POLAR EXPORT
NACA63-513 a=0.0
NACA63-513 a=0.0 |  |  |  | Cl Max: | 1.7816 | at alpha= | 17.5 | deg
XFOIL ncrit=9 |  |  |  | L/D Max: | 159.574 | at alpha= | 4 | deg
Re: | 20000000 |  |  | Cd Min: | 0.21528 | at alpha= | -19 | deg
Mach: | 0.25 |  |  | Cl=0 at alpha= | -2.4951 | deg
|  |  |  | @ Cl=0.1, Cd= | 0.0049951
|  |  |  | @ Cl=0.4, Cd= | 0.004667
|  |  |  | @ Cl=0.6, Cd= | 0.0042372
alpha (deg) | Cl | Cd | Cm | Cl/Cd
-19 | -0.6797 | 0.21528 | 0.0474 | -3.1573
-18.5 | -0.6622 | 0.20821 | 0.0428 | -3.1804
-18 | -0.6429 | 0.20182 | 0.0385 | -3.1855
-17.5 | -0.667 | 0.18021 | 0.0282 | -3.7012
-17 | -0.6804 | 0.1644 | 0.0191 | -4.1387
-16.5 | -0.6918 | 0.15023 | 0.0105 | -4.6049
-16 | -1.061 | 0.06547 | -0.0524 | -16.2059
-15.5 | -1.153 | 0.04564 | -0.069 | -25.2629
-15 | -1.2104 | 0.03573 | -0.0728 | -33.8763
-14.5 | -1.2624 | 0.02951 | -0.0686 | -42.7787
-14 | -1.2949 | 0.02453 | -0.0603 | -52.7884
-13.5 | -1.2859 | 0.01975 | -0.0556 | -65.1089
-13 | -1.2517 | 0.01656 | -0.0521 | -75.5857
-12.5 | -1.2046 | 0.01445 | -0.0494 | -83.3633
-12 | -1.1508 | 0.01302 | -0.0473 | -88.3871
-11.5 | -1.0953 | 0.0117 | -0.0454 | -93.6154
-11 | -1.0374 | 0.0107 | -0.0438 | -96.9533
-10.5 | -0.9785 | 0.00984 | -0.0424 | -99.4411
-10 | -0.9186 | 0.00915 | -0.0414 | -100.3934
-9.5 | -0.8579 | 0.00861 | -0.0405 | -99.64
-9 | -0.7968 | 0.00816 | -0.0398 | -97.6471
-7.5 | -0.6131 | 0.00705 | -0.0386 | -86.9645
-7 | -0.5521 | 0.00671 | -0.0383 | -82.2802
-6.5 | -0.491 | 0.00639 | -0.0382 | -76.8388
-6 | -0.4298 | 0.00611 | -0.0382 | -70.3437
-5.5 | -0.3691 | 0.00578 | -0.0383 | -63.8581
-5 | -0.3076 | 0.00559 | -0.0385 | -55.0268
-4.5 | -0.2461 | 0.00546 | -0.0388 | -45.0733
-4 | -0.1846 | 0.00536 | -0.0391 | -34.4403
-3.5 | -0.1232 | 0.00525 | -0.0395 | -23.4667
-3 | -0.0619 | 0.00515 | -0.04 | -12.0194
-2.5 | -0.0006 | 0.00509 | -0.0405 | -0.11788
-2 | 0.0607 | 0.00504 | -0.041 | 12.0437
-1.5 | 0.122 | 0.00497 | -0.0416 | 24.5473
-1 | 0.1831 | 0.00492 | -0.0422 | 37.2154
-0.5 | 0.2442 | 0.00488 | -0.0428 | 50.041
0 | 0.3051 | 0.00482 | -0.0435 | 63.2988
0.5 | 0.3659 | 0.00474 | -0.0441 | 77.1941
1 | 0.4266 | 0.00461 | -0.0448 | 92.538
1.5 | 0.4865 | 0.00434 | -0.0456 | 112.0968
2 | 0.5463 | 0.00413 | -0.0463 | 132.276
2.5 | 0.6064 | 0.00425 | -0.047 | 142.6824
3 | 0.6667 | 0.00445 | -0.0476 | 149.8202
3.5 | 0.7268 | 0.00468 | -0.0481 | 155.2991
4 | 0.7867 | 0.00493 | -0.0486 | 159.574
4.5 | 0.8443 | 0.00547 | -0.0489 | 154.351
5 | 0.9027 | 0.00588 | -0.0491 | 153.5204
5.5 | 0.9608 | 0.00627 | -0.0493 | 153.2376
6 | 1.0185 | 0.00669 | -0.0494 | 152.2422
6.5 | 1.0757 | 0.00713 | -0.0494 | 150.8696
7 | 1.1318 | 0.00765 | -0.0492 | 147.9477
7.5 | 1.188 | 0.00809 | -0.0489 | 146.848
8 | 1.2441 | 0.00851 | -0.0486 | 146.1927
8.5 | 1.2996 | 0.00895 | -0.0481 | 145.2067
9 | 1.3539 | 0.0094 | -0.0474 | 144.0319
9.5 | 1.4075 | 0.00984 | -0.0465 | 143.0386
10 | 1.4555 | 0.01029 | -0.0445 | 141.448
10.5 | 1.5073 | 0.01084 | -0.0434 | 139.0498
11 | 1.5537 | 0.01155 | -0.0413 | 134.5195
11.5 | 1.5953 | 0.01234 | -0.0385 | 129.2788
12 | 1.6145 | 0.01322 | -0.0319 | 122.1256
12.5 | 1.6365 | 0.01443 | -0.0269 | 113.4096
13 | 1.656 | 0.01618 | -0.0224 | 102.3486
13.5 | 1.6788 | 0.01808 | -0.0189 | 92.854
14 | 1.7015 | 0.02022 | -0.0159 | 84.1494
14.5 | 1.7199 | 0.02286 | -0.0131 | 75.2362
15 | 1.7361 | 0.02588 | -0.0106 | 67.0827
15.5 | 1.7529 | 0.02903 | -0.0086 | 60.3824
16 | 1.7653 | 0.03273 | -0.0069 | 53.9352
16.5 | 1.7718 | 0.03726 | -0.0056 | 47.5523
17 | 1.7736 | 0.0425 | -0.0049 | 41.7318
17.5 | 1.7816 | 0.04745 | -0.0046 | 37.5469
18 | 1.7811 | 0.05359 | -0.005 | 33.2357
18.5 | 1.7739 | 0.06077 | -0.0062 | 29.1904
19 | 1.7676 | 0.06829 | -0.0081 | 25.8837
19.5 | 1.7573 | 0.07666 | -0.0107 | 22.9233
20 | 1.7441 | 0.08578 | -0.0142 | 20.3322

## 151. Re 20M Mach 0.50 (1)
BIGFOIL.COM POLAR EXPORT
NACA63-513 a=0.0
NACA63-513 a=0.0 |  |  |  | Cl Max: | 1.302 | at alpha= | 8.5 | deg
JavaFoil+Calcfoil stall+Eppler ext transition |  |  |  | L/D Max: | 124.978 | at alpha= | 4.5 | deg
Re: | 20000000 |  |  | Cd Min: | 0.00489 | at alpha= | -4 | deg
Mach: | 0.5 |  |  | Cl=0 at alpha= | -2.442 | deg
|  |  |  | @ Cl=0.1, Cd= | 0.0060677
|  |  |  | @ Cl=0.4, Cd= | 0.0055542
|  |  |  | @ Cl=0.6, Cd= | 0.0060309
alpha (deg) | Cl | Cd | Cm | Cl/Cd
-20 | -0.981 | 0.18933 | -0.016 | -5.182
-19.5 | -0.955 | 0.16555 | -0.016 | -5.766
-19 | -0.926 | 0.15804 | -0.016 | -5.862
-18.5 | -0.898 | 0.15406 | -0.016 | -5.831
-18 | -0.87 | 0.15293 | -0.016 | -5.689
-17.5 | -0.842 | 0.14123 | -0.016 | -5.964
-17 | -0.815 | 0.13231 | -0.017 | -6.159
-16.5 | -0.787 | 0.12579 | -0.017 | -6.256
-16 | -0.758 | 0.12162 | -0.016 | -6.236
-15.5 | -0.731 | 0.11401 | -0.017 | -6.408
-15 | -0.705 | 0.0995 | -0.018 | -7.088
-14.5 | -0.678 | 0.09322 | -0.018 | -7.27
-14 | -0.652 | 0.0851 | -0.019 | -7.661
-13.5 | -0.618 | 0.09298 | -0.017 | -6.649
-13 | -0.591 | 0.08665 | -0.017 | -6.817
-12.5 | -0.565 | 0.07814 | -0.018 | -7.226
-12 | -0.54 | 0.0695 | -0.02 | -7.767
-11.5 | -0.562 | 0.02897 | -0.028 | -19.408
-11 | -0.57 | 0.01307 | -0.032 | -43.597
-10.5 | -0.558 | 0.00611 | -0.034 | -91.277
-10 | -0.421 | 0.06659 | -0.017 | -6.328
-9.5 | -0.395 | 0.05932 | -0.018 | -6.651
-9 | -0.369 | 0.05135 | -0.02 | -7.191
-8.5 | -0.345 | 0.04423 | -0.023 | -7.804
-8 | -0.385 | 0.00792 | -0.036 | -48.582
-7.5 | -0.282 | 0.049 | -0.017 | -5.751
-7 | -0.254 | 0.04895 | -0.017 | -5.179
-6.5 | -0.226 | 0.04332 | -0.018 | -5.22
-6 | -0.321 | 0.03697 | -0.022 | -8.686
-5.5 | -0.376 | 0.00535 | -0.038 | -70.224
-5 | -0.33 | 0.00511 | -0.038 | -64.667
-4.5 | -0.273 | 0.00499 | -0.039 | -54.83
-4 | -0.21 | 0.00489 | -0.039 | -43.041
-3.5 | -0.144 | 0.0063 | -0.04 | -22.83
-3 | -0.076 | 0.00623 | -0.04 | -12.225
-2.5 | -0.008 | 0.00614 | -0.041 | -1.247
-2 | 0.061 | 0.00609 | -0.041 | 10.077
-1.5 | 0.131 | 0.00605 | -0.042 | 21.612
-1 | 0.2 | 0.00607 | -0.042 | 32.984
-0.5 | 0.27 | 0.00614 | -0.043 | 44.024
0 | 0.339 | 0.00551 | -0.043 | 61.561
0.5 | 0.408 | 0.00556 | -0.044 | 73.362
1 | 0.477 | 0.00574 | -0.044 | 83.145
1.5 | 0.546 | 0.00589 | -0.045 | 92.661
2 | 0.615 | 0.00607 | -0.045 | 101.191
2.5 | 0.683 | 0.00636 | -0.046 | 107.413
3 | 0.752 | 0.00665 | -0.047 | 113.054
3.5 | 0.82 | 0.00703 | -0.047 | 116.549
4 | 0.886 | 0.00723 | -0.048 | 122.572
4.5 | 0.953 | 0.00762 | -0.048 | 124.978
5 | 1.016 | 0.00837 | -0.049 | 121.375
5.5 | 1.076 | 0.00892 | -0.049 | 120.658
6 | 1.132 | 0.00953 | -0.049 | 118.783
6.5 | 1.183 | 0.01079 | -0.05 | 109.68
7 | 1.229 | 0.01171 | -0.05 | 105.021
7.5 | 1.268 | 0.01263 | -0.05 | 100.389
8 | 1.296 | 0.01375 | -0.051 | 94.252
8.5 | 1.302 | 0.01506 | -0.051 | 86.412
9 | 1.261 | 0.01675 | -0.051 | 75.255
9.5 | 1.073 | 0.01984 | -0.051 | 54.069
10 | 0.803 | 0.02119 | -0.052 | 37.868
10.5 | 0.823 | 0.02614 | -0.051 | 31.484
11 | 0.859 | 0.02455 | -0.052 | 34.982
11.5 | 0.878 | 0.03011 | -0.052 | 29.168
12 | 0.914 | 0.02831 | -0.053 | 32.279
12.5 | 0.934 | 0.03374 | -0.053 | 27.681
13 | 0.951 | 0.04075 | -0.052 | 23.345
13.5 | 0.949 | 0.05641 | -0.05 | 16.823

## 152. Re 20M Mach 0.50 (2)
BIGFOIL.COM POLAR EXPORT
NACA63-513 a=0.0
NACA63-513 a=0.0 |  |  |  | Cl Max: | 1.561 | at alpha= | 10 | deg
XFOIL ncrit=9 |  |  |  | L/D Max: | 174.294 | at alpha= | 4 | deg
Re: | 20000000 |  |  | Cd Min: | 0.016 | at alpha= | 10 | deg
Mach: | 0.5 |  |  | Cl=0 at alpha= | -99 | deg
|  |  |  | @ Cl=0.1, Cd= | 0.00491
|  |  |  | @ Cl=0.4, Cd= | 0.0048525
|  |  |  | @ Cl=0.6, Cd= | 0.0041789
alpha (deg) | Cl | Cd | Cm | Cl/Cd
0 | 0.3553 | 0.00491 | -0.0495 | 72.3625
0.5 | 0.4253 | 0.00482 | -0.0502 | 88.2365
1 | 0.4951 | 0.00467 | -0.0509 | 106.0171
1.5 | 0.564 | 0.00421 | -0.0518 | 133.9667
2 | 0.6334 | 0.00415 | -0.0525 | 152.6265
2.5 | 0.7035 | 0.00435 | -0.053 | 161.7241
3 | 0.7733 | 0.00464 | -0.0534 | 166.6595
3.5 | 0.8433 | 0.00492 | -0.0537 | 171.4024
4 | 0.9133 | 0.00524 | -0.0538 | 174.2939
4.5 | 0.9819 | 0.0057 | -0.0536 | 172.2632
5 | 1.0479 | 0.00636 | -0.0529 | 164.7642
5.5 | 1.1144 | 0.00695 | -0.0519 | 160.3453
6 | 1.1807 | 0.00753 | -0.0506 | 156.7995
6.5 | 1.2414 | 0.00839 | -0.0483 | 147.9619
7 | 1.3028 | 0.00911 | -0.0457 | 143.0077
7.5 | 1.364 | 0.00976 | -0.0428 | 139.7541
8 | 1.4214 | 0.01046 | -0.039 | 135.8891
8.5 | 1.461 | 0.01122 | -0.0323 | 130.2139
9 | 1.4846 | 0.01243 | -0.0243 | 119.4368
10 | 1.561 | 0.016 | -0.0142 | 97.5625