## index
index | Re | Mach | Datasource
1 | 50000 | 0 | JavaFoil+Calcfoil stall+Eppler ext transition
2 | 50000 | 0 | XFOIL ncrit=9
3 | 50000 | 0.1 | JavaFoil+Calcfoil stall+Eppler ext transition
4 | 50000 | 0.1 | XFOIL ncrit=9
5 | 50000 | 0.25 | JavaFoil+Calcfoil stall+Eppler ext transition
6 | 50000 | 0.25 | XFOIL ncrit=9
7 | 50000 | 0.5 | JavaFoil+Calcfoil stall+Eppler ext transition
8 | 50000 | 0.5 | XFOIL ncrit=9
9 | 100000 | 0 | JavaFoil+Calcfoil stall+Eppler ext transition
10 | 100000 | 0 | XFOIL ncrit=9
11 | 100000 | 0.1 | JavaFoil+Calcfoil stall+Eppler ext transition
12 | 100000 | 0.1 | XFOIL ncrit=9
13 | 100000 | 0.25 | JavaFoil+Calcfoil stall+Eppler ext transition
14 | 100000 | 0.25 | XFOIL ncrit=9
15 | 100000 | 0.5 | JavaFoil+Calcfoil stall+Eppler ext transition
16 | 100000 | 0.5 | XFOIL ncrit=9
17 | 250000 | 0 | JavaFoil+Calcfoil stall+Eppler ext transition
18 | 250000 | 0 | XFOIL ncrit=9
19 | 250000 | 0.1 | JavaFoil+Calcfoil stall+Eppler ext transition
20 | 250000 | 0.1 | XFOIL ncrit=9
21 | 250000 | 0.25 | JavaFoil+Calcfoil stall+Eppler ext transition
22 | 250000 | 0.25 | XFOIL ncrit=9
23 | 250000 | 0.5 | JavaFoil+Calcfoil stall+Eppler ext transition
24 | 250000 | 0.5 | XFOIL ncrit=9
25 | 500000 | 0 | JavaFoil+Calcfoil stall+Eppler ext transition
26 | 500000 | 0 | XFOIL ncrit=9
27 | 500000 | 0.1 | JavaFoil+Calcfoil stall+Eppler ext transition
28 | 500000 | 0.1 | XFOIL ncrit=9
29 | 500000 | 0.25 | JavaFoil+Calcfoil stall+Eppler ext transition
30 | 500000 | 0.25 | XFOIL ncrit=9
31 | 500000 | 0.5 | JavaFoil+Calcfoil stall+Eppler ext transition
32 | 500000 | 0.5 | XFOIL ncrit=9
33 | 750000 | 0 | JavaFoil+Calcfoil stall+Eppler ext transition
34 | 750000 | 0 | XFOIL ncrit=9
35 | 750000 | 0.1 | JavaFoil+Calcfoil stall+Eppler ext transition
36 | 750000 | 0.1 | XFOIL ncrit=9
37 | 750000 | 0.25 | JavaFoil+Calcfoil stall+Eppler ext transition
38 | 750000 | 0.25 | XFOIL ncrit=9
39 | 750000 | 0.5 | JavaFoil+Calcfoil stall+Eppler ext transition
40 | 750000 | 0.5 | XFOIL ncrit=9
41 | 1000000 | 0 | JavaFoil+Calcfoil stall+Eppler ext transition
42 | 1000000 | 0 | XFOIL ncrit=9
43 | 1000000 | 0.1 | JavaFoil+Calcfoil stall+Eppler ext transition
44 | 1000000 | 0.1 | XFOIL ncrit=9
45 | 1000000 | 0.25 | JavaFoil+Calcfoil stall+Eppler ext transition
46 | 1000000 | 0.25 | XFOIL ncrit=9
47 | 1000000 | 0.5 | JavaFoil+Calcfoil stall+Eppler ext transition
48 | 1000000 | 0.5 | XFOIL ncrit=9
49 | 2000000 | 0 | JavaFoil+Calcfoil stall+Eppler ext transition
50 | 2000000 | 0 | XFOIL ncrit=9
51 | 2000000 | 0.1 | JavaFoil+Calcfoil stall+Eppler ext transition
52 | 2000000 | 0.1 | XFOIL ncrit=9
53 | 2000000 | 0.25 | JavaFoil+Calcfoil stall+Eppler ext transition
54 | 2000000 | 0.25 | XFOIL ncrit=9
55 | 2000000 | 0.5 | JavaFoil+Calcfoil stall+Eppler ext transition
56 | 2000000 | 0.5 | XFOIL ncrit=9
57 | 3000000 | 0 | JavaFoil+Calcfoil stall+Eppler ext transition
58 | 3000000 | 0 | XFOIL ncrit=9
59 | 3000000 | 0.1 | JavaFoil+Calcfoil stall+Eppler ext transition
60 | 3000000 | 0.1 | XFOIL ncrit=9
61 | 3000000 | 0.25 | JavaFoil+Calcfoil stall+Eppler ext transition
62 | 3000000 | 0.25 | XFOIL ncrit=9
63 | 3000000 | 0.5 | JavaFoil+Calcfoil stall+Eppler ext transition
64 | 3000000 | 0.5 | XFOIL ncrit=9
65 | 4000000 | 0 | JavaFoil+Calcfoil stall+Eppler ext transition
66 | 4000000 | 0 | XFOIL ncrit=9
67 | 4000000 | 0.1 | JavaFoil+Calcfoil stall+Eppler ext transition
68 | 4000000 | 0.1 | XFOIL ncrit=9
69 | 4000000 | 0.25 | JavaFoil+Calcfoil stall+Eppler ext transition
70 | 4000000 | 0.25 | XFOIL ncrit=9
71 | 4000000 | 0.5 | JavaFoil+Calcfoil stall+Eppler ext transition
72 | 4000000 | 0.5 | XFOIL ncrit=9
73 | 5000000 | 0 | JavaFoil+Calcfoil stall+Eppler ext transition
74 | 5000000 | 0 | XFOIL ncrit=9
75 | 5000000 | 0.1 | JavaFoil+Calcfoil stall+Eppler ext transition
76 | 5000000 | 0.1 | XFOIL ncrit=9
77 | 5000000 | 0.25 | JavaFoil+Calcfoil stall+Eppler ext transition
78 | 5000000 | 0.25 | XFOIL ncrit=9
79 | 5000000 | 0.5 | JavaFoil+Calcfoil stall+Eppler ext transition
80 | 5000000 | 0.5 | XFOIL ncrit=9
81 | 6000000 | 0 | JavaFoil+Calcfoil stall+Eppler ext transition
82 | 6000000 | 0 | XFOIL ncrit=9
83 | 6000000 | 0.1 | JavaFoil+Calcfoil stall+Eppler ext transition
84 | 6000000 | 0.1 | XFOIL ncrit=9
85 | 6000000 | 0.25 | JavaFoil+Calcfoil stall+Eppler ext transition
86 | 6000000 | 0.25 | XFOIL ncrit=9
87 | 6000000 | 0.5 | JavaFoil+Calcfoil stall+Eppler ext transition
88 | 6000000 | 0.5 | XFOIL ncrit=9
89 | 7000000 | 0 | JavaFoil+Calcfoil stall+Eppler ext transition
90 | 7000000 | 0 | XFOIL ncrit=9
91 | 7000000 | 0.1 | JavaFoil+Calcfoil stall+Eppler ext transition
92 | 7000000 | 0.1 | XFOIL ncrit=9
93 | 7000000 | 0.25 | JavaFoil+Calcfoil stall+Eppler ext transition
94 | 7000000 | 0.25 | XFOIL ncrit=9
95 | 7000000 | 0.5 | JavaFoil+Calcfoil stall+Eppler ext transition
96 | 7000000 | 0.5 | XFOIL ncrit=9
97 | 8000000 | 0 | JavaFoil+Calcfoil stall+Eppler ext transition
98 | 8000000 | 0 | XFOIL ncrit=9
99 | 8000000 | 0.1 | JavaFoil+Calcfoil stall+Eppler ext transition
100 | 8000000 | 0.1 | XFOIL ncrit=9
101 | 8000000 | 0.25 | JavaFoil+Calcfoil stall+Eppler ext transition
102 | 8000000 | 0.25 | XFOIL ncrit=9
103 | 8000000 | 0.5 | JavaFoil+Calcfoil stall+Eppler ext transition
104 | 8000000 | 0.5 | XFOIL ncrit=9
105 | 10000000 | 0 | JavaFoil+Calcfoil stall+Eppler ext transition
106 | 10000000 | 0 | XFOIL ncrit=9
107 | 10000000 | 0.1 | JavaFoil+Calcfoil stall+Eppler ext transition
108 | 10000000 | 0.1 | XFOIL ncrit=9
109 | 10000000 | 0.25 | JavaFoil+Calcfoil stall+Eppler ext transition
110 | 10000000 | 0.25 | XFOIL ncrit=9
111 | 10000000 | 0.5 | JavaFoil+Calcfoil stall+Eppler ext transition
112 | 10000000 | 0.5 | XFOIL ncrit=9
113 | 12000000 | 0 | JavaFoil+Calcfoil stall+Eppler ext transition
114 | 12000000 | 0 | XFOIL ncrit=9
115 | 12000000 | 0.1 | JavaFoil+Calcfoil stall+Eppler ext transition
116 | 12000000 | 0.1 | XFOIL ncrit=9
117 | 12000000 | 0.25 | JavaFoil+Calcfoil stall+Eppler ext transition
118 | 12000000 | 0.25 | XFOIL ncrit=9
119 | 12000000 | 0.5 | JavaFoil+Calcfoil stall+Eppler ext transition
120 | 12000000 | 0.5 | XFOIL ncrit=9
121 | 14000000 | 0 | JavaFoil+Calcfoil stall+Eppler ext transition
122 | 14000000 | 0 | XFOIL ncrit=9
123 | 14000000 | 0.1 | JavaFoil+Calcfoil stall+Eppler ext transition
124 | 14000000 | 0.1 | XFOIL ncrit=9
125 | 14000000 | 0.25 | JavaFoil+Calcfoil stall+Eppler ext transition
126 | 14000000 | 0.25 | XFOIL ncrit=9
127 | 14000000 | 0.5 | JavaFoil+Calcfoil stall+Eppler ext transition
128 | 14000000 | 0.5 | XFOIL ncrit=9
129 | 16000000 | 0 | JavaFoil+Calcfoil stall+Eppler ext transition
130 | 16000000 | 0 | XFOIL ncrit=9
131 | 16000000 | 0.1 | JavaFoil+Calcfoil stall+Eppler ext transition
132 | 16000000 | 0.1 | XFOIL ncrit=9
133 | 16000000 | 0.25 | JavaFoil+Calcfoil stall+Eppler ext transition
134 | 16000000 | 0.25 | XFOIL ncrit=9
135 | 16000000 | 0.5 | JavaFoil+Calcfoil stall+Eppler ext transition
136 | 16000000 | 0.5 | XFOIL ncrit=9
137 | 18000000 | 0 | JavaFoil+Calcfoil stall+Eppler ext transition
138 | 18000000 | 0 | XFOIL ncrit=9
139 | 18000000 | 0.1 | JavaFoil+Calcfoil stall+Eppler ext transition
140 | 18000000 | 0.1 | XFOIL ncrit=9
141 | 18000000 | 0.25 | JavaFoil+Calcfoil stall+Eppler ext transition
142 | 18000000 | 0.25 | XFOIL ncrit=9
143 | 18000000 | 0.5 | JavaFoil+Calcfoil stall+Eppler ext transition
144 | 18000000 | 0.5 | XFOIL ncrit=9
145 | 20000000 | 0 | JavaFoil+Calcfoil stall+Eppler ext transition
146 | 20000000 | 0 | XFOIL ncrit=9
147 | 20000000 | 0.1 | JavaFoil+Calcfoil stall+Eppler ext transition
148 | 20000000 | 0.1 | XFOIL ncrit=9
149 | 20000000 | 0.25 | JavaFoil+Calcfoil stall+Eppler ext transition
150 | 20000000 | 0.25 | XFOIL ncrit=9
151 | 20000000 | 0.5 | JavaFoil+Calcfoil stall+Eppler ext transition
152 | 20000000 | 0.5 | XFOIL ncrit=9

## 1. Re 50k Mach 0.00 (1)
BIGFOIL.COM POLAR EXPORT
GA 35A218
GA 35A218 |  |  |  | Cl Max: | 1.473 | at alpha= | 12.5 | deg
JavaFoil+Calcfoil stall+Eppler ext transition |  |  |  | L/D Max: | 33.656 | at alpha= | 8.5 | deg
Re: | 50000 |  |  | Cd Min: | 0.01997 | at alpha= | -0.5 | deg
Mach: | 0 |  |  | Cl=0 at alpha= | -1.6667 | deg
|  |  |  | @ Cl=0.1, Cd= | 0.019977
|  |  |  | @ Cl=0.4, Cd= | 0.023033
|  |  |  | @ Cl=0.6, Cd= | 0.024874
alpha (deg) | Cl | Cd | Cm | Cl/Cd
-20 | -0.865 | 0.28183 | 0.002 | -3.069
-19.5 | -0.88 | 0.27064 | 0.002 | -3.251
-19 | -0.894 | 0.24908 | 0.001 | -3.588
-18.5 | -0.906 | 0.23825 | 0.001 | -3.804
-18 | -0.918 | 0.22342 | 0.001 | -4.107
-17.5 | -0.927 | 0.21431 | 0 | -4.326
-17 | -0.935 | 0.20151 | 0 | -4.638
-16.5 | -0.94 | 0.18528 | 0 | -5.073
-16 | -0.943 | 0.1733 | -0.001 | -5.441
-15.5 | -0.944 | 0.16674 | -0.001 | -5.659
-15 | -0.942 | 0.15666 | -0.001 | -6.011
-14.5 | -0.937 | 0.14361 | -0.002 | -6.523
-14 | -0.929 | 0.13539 | -0.002 | -6.862
-13.5 | -0.918 | 0.13018 | -0.002 | -7.055
-13 | -0.905 | 0.11822 | -0.003 | -7.652
-12.5 | -0.888 | 0.11203 | -0.003 | -7.924
-12 | -0.868 | 0.10331 | -0.003 | -8.4
-11.5 | -0.845 | 0.09715 | -0.004 | -8.696
-11 | -0.819 | 0.09195 | -0.004 | -8.905
-10.5 | -0.79 | 0.08469 | -0.005 | -9.327
-10 | -0.759 | 0.07939 | -0.005 | -9.555
-9.5 | -0.724 | 0.07396 | -0.006 | -9.794
-9 | -0.688 | 0.07109 | -0.006 | -9.678
-8.5 | -0.649 | 0.0664 | -0.007 | -9.779
-8 | -0.609 | 0.06242 | -0.007 | -9.753
-7.5 | -0.566 | 0.05871 | -0.008 | -9.648
-7 | -0.523 | 0.05537 | -0.009 | -9.446
-6.5 | -0.578 | 0.02526 | -0.02 | -22.869
-6 | -0.523 | 0.02486 | -0.021 | -21.029
-5.5 | -0.469 | 0.02342 | -0.023 | -20.038
-5 | -0.394 | 0.02334 | -0.023 | -16.892
-4.5 | -0.338 | 0.0231 | -0.023 | -14.628
-4 | -0.28 | 0.0224 | -0.024 | -12.517
-3.5 | -0.222 | 0.02176 | -0.025 | -10.218
-3 | -0.163 | 0.02122 | -0.026 | -7.695
-2.5 | -0.103 | 0.02085 | -0.028 | -4.938
-2 | -0.042 | 0.02015 | -0.029 | -2.082
-1.5 | 0.021 | 0.02004 | -0.03 | 1.025
-1 | 0.083 | 0.01998 | -0.031 | 4.156
-0.5 | 0.146 | 0.01997 | -0.031 | 7.291
0 | 0.198 | 0.02192 | -0.032 | 9.046
0.5 | 0.257 | 0.02219 | -0.033 | 11.589
1 | 0.316 | 0.0225 | -0.034 | 14.06
1.5 | 0.375 | 0.02277 | -0.035 | 16.49
2 | 0.434 | 0.02339 | -0.036 | 18.569
2.5 | 0.493 | 0.02387 | -0.037 | 20.643
3 | 0.549 | 0.02439 | -0.038 | 22.522
3.5 | 0.607 | 0.02494 | -0.039 | 24.345
4 | 0.665 | 0.02566 | -0.04 | 25.902
4.5 | 0.722 | 0.02641 | -0.041 | 27.326
5 | 0.778 | 0.02703 | -0.042 | 28.783
5.5 | 0.834 | 0.0279 | -0.043 | 29.881
6 | 0.89 | 0.02891 | -0.043 | 30.776
6.5 | 0.945 | 0.03037 | -0.044 | 31.113
7 | 0.999 | 0.03161 | -0.045 | 31.604
7.5 | 1.052 | 0.03302 | -0.046 | 31.853
8 | 1.128 | 0.03369 | -0.048 | 33.479
8.5 | 1.177 | 0.03498 | -0.049 | 33.656
9 | 1.224 | 0.03693 | -0.05 | 33.151
9.5 | 1.269 | 0.03921 | -0.051 | 32.349
10 | 1.31 | 0.04169 | -0.051 | 31.421
10.5 | 1.349 | 0.04441 | -0.052 | 30.37
11 | 1.387 | 0.04732 | -0.053 | 29.319
11.5 | 1.418 | 0.05097 | -0.053 | 27.822
12 | 1.444 | 0.05519 | -0.054 | 26.171
12.5 | 1.473 | 0.05853 | -0.054 | 25.167
13 | 1.388 | 0.08927 | -0.046 | 15.548
13.5 | 1.355 | 0.11179 | -0.036 | 12.121
14 | 1.364 | 0.12107 | -0.03 | 11.263
14.5 | 1.379 | 0.12876 | -0.029 | 10.711
15 | 1.393 | 0.13706 | -0.029 | 10.161
15.5 | 1.402 | 0.14613 | -0.027 | 9.591
16 | 1.409 | 0.15706 | -0.027 | 8.974
16.5 | 1.414 | 0.16534 | -0.026 | 8.55
17 | 1.416 | 0.17541 | -0.027 | 8.073
17.5 | 1.415 | 0.18874 | -0.026 | 7.498

## 2. Re 50k Mach 0.00 (2)
BIGFOIL.COM POLAR EXPORT
GA 35A218
GA 35A218 |  |  |  | Cl Max: | 1.1274 | at alpha= | 13 | deg
XFOIL ncrit=9 |  |  |  | L/D Max: | 21.6479 | at alpha= | 11.5 | deg
Re: | 50000 |  |  | Cd Min: | 0.21142 | at alpha= | 18 | deg
Mach: | 0 |  |  | Cl=0 at alpha= | 3.7301 | deg
|  |  |  | @ Cl=0.1, Cd= | 0.05105
|  |  |  | @ Cl=0.4, Cd= | 0.083408
|  |  |  | @ Cl=0.6, Cd= | 0.084115
alpha (deg) | Cl | Cd | Cm | Cl/Cd
-13.5 | -0.3908 | 0.15396 | -0.0185 | -2.5383
-13 | -0.3802 | 0.14764 | -0.0202 | -2.5752
-12.5 | -0.3776 | 0.14171 | -0.0221 | -2.6646
-11.5 | -0.4692 | 0.1031 | -0.0478 | -4.5509
-11 | -0.6734 | 0.0725 | -0.0654 | -9.2883
-10.5 | -0.7269 | 0.06687 | -0.0582 | -10.8703
-10 | -0.7859 | 0.06342 | -0.0469 | -12.392
-9.5 | -0.8335 | 0.05992 | -0.036 | -13.9102
-9 | -0.8618 | 0.05573 | -0.0272 | -15.4638
-8.5 | -0.8726 | 0.05136 | -0.02 | -16.9899
-8 | -0.8677 | 0.04716 | -0.014 | -18.3991
-7.5 | -0.8382 | 0.04331 | -0.0113 | -19.3535
-7 | -0.8071 | 0.04008 | -0.0082 | -20.1372
-6.5 | -0.7722 | 0.03745 | -0.0055 | -20.6195
-6 | -0.7404 | 0.0349 | -0.0021 | -21.2149
-5.5 | -0.7267 | 0.03087 | 0.0034 | -23.5407
-5 | -0.7224 | 0.03202 | 0.0155 | -22.5609
-4.5 | -0.6992 | 0.03467 | 0.0249 | -20.1673
-4 | -0.6473 | 0.0391 | 0.0323 | -16.555
-3.5 | -0.5847 | 0.04261 | 0.0365 | -13.7221
-3 | -0.5225 | 0.04372 | 0.0354 | -11.9511
-2.5 | -0.4236 | 0.04556 | 0.0275 | -9.2976
-2 | -0.3481 | 0.04616 | 0.0214 | -7.5412
-1.5 | -0.2568 | 0.04706 | 0.0113 | -5.4569
-1 | -0.1676 | 0.04791 | 0.0008 | -3.4982
-0.5 | -0.0595 | 0.04906 | -0.0135 | -1.2128
0 | 0.0155 | 0.05 | -0.0227 | 0.31
0.5 | 0.1257 | 0.05137 | -0.0387 | 2.447
1 | 0.1572 | 0.05217 | -0.0413 | 3.0132
1.5 | 0.1443 | 0.05274 | -0.036 | 2.7361
3.5 | -0.0272 | 0.05222 | 0.006 | -0.52087
4 | 0.0319 | 0.0561 | 0.0002 | 0.56863
4.5 | 0.0871 | 0.06021 | -0.0046 | 1.4466
5.5 | 0.1831 | 0.06766 | -0.0108 | 2.7062
6 | 0.2325 | 0.0723 | -0.0141 | 3.2158
6.5 | 0.2869 | 0.07709 | -0.0176 | 3.7216
7.5 | 0.353 | 0.08434 | -0.0183 | 4.1854
8 | 0.4917 | 0.08159 | -0.0184 | 6.0265
8.5 | 0.519 | 0.08374 | -0.0163 | 6.1978
9 | 0.5796 | 0.08426 | -0.0152 | 6.8787
9.5 | 0.6415 | 0.08382 | -0.0132 | 7.6533
10 | 0.6598 | 0.08661 | -0.0109 | 7.6181
10.5 | 0.693 | 0.08824 | -0.0086 | 7.8536
11 | 0.7247 | 0.09013 | -0.0063 | 8.0406
11.5 | 1.0772 | 0.04976 | 0.0045 | 21.6479
12 | 0.8927 | 0.07663 | 0.0044 | 11.6495
12.5 | 0.8027 | 0.09899 | -0.001 | 8.1089
13 | 1.1274 | 0.06102 | 0.0131 | 18.4759
13.5 | 1.0392 | 0.07541 | 0.0141 | 13.7807
14.5 | 0.7094 | 0.15233 | -0.0179 | 4.657
16.5 | 0.6845 | 0.19281 | -0.0384 | 3.5501
17 | 0.6978 | 0.19906 | -0.041 | 3.5055
17.5 | 0.7114 | 0.20525 | -0.0438 | 3.466
18 | 0.7247 | 0.21142 | -0.0469 | 3.4278

## 3. Re 50k Mach 0.10 (1)
BIGFOIL.COM POLAR EXPORT
GA 35A218
GA 35A218 |  |  |  | Cl Max: | 1.471 | at alpha= | 12.5 | deg
JavaFoil+Calcfoil stall+Eppler ext transition |  |  |  | L/D Max: | 33.461 | at alpha= | 8.5 | deg
Re: | 50000 |  |  | Cd Min: | 0.02003 | at alpha= | -1 | deg
Mach: | 0.1 |  |  | Cl=0 at alpha= | -1.6667 | deg
|  |  |  | @ Cl=0.1, Cd= | 0.020033
|  |  |  | @ Cl=0.4, Cd= | 0.023102
|  |  |  | @ Cl=0.6, Cd= | 0.024987
alpha (deg) | Cl | Cd | Cm | Cl/Cd
-20 | -0.815 | 0.28429 | 0.002 | -2.866
-19.5 | -0.833 | 0.28329 | 0.002 | -2.942
-19 | -0.851 | 0.25092 | 0.001 | -3.39
-18.5 | -0.867 | 0.25148 | 0.001 | -3.447
-18 | -0.881 | 0.23633 | 0.001 | -3.73
-17.5 | -0.894 | 0.21368 | 0 | -4.186
-17 | -0.905 | 0.20589 | 0 | -4.397
-16.5 | -0.914 | 0.19294 | 0 | -4.738
-16 | -0.92 | 0.18226 | -0.001 | -5.05
-15.5 | -0.924 | 0.16583 | -0.001 | -5.573
-15 | -0.925 | 0.15928 | -0.001 | -5.808
-14.5 | -0.923 | 0.14909 | -0.002 | -6.19
-14 | -0.918 | 0.13995 | -0.002 | -6.558
-13.5 | -0.909 | 0.13059 | -0.002 | -6.963
-13 | -0.898 | 0.1222 | -0.003 | -7.346
-12.5 | -0.883 | 0.11291 | -0.003 | -7.817
-12 | -0.864 | 0.10458 | -0.003 | -8.264
-11.5 | -0.843 | 0.0991 | -0.004 | -8.503
-11 | -0.818 | 0.09349 | -0.004 | -8.748
-10.5 | -0.79 | 0.08591 | -0.005 | -9.194
-10 | -0.759 | 0.07902 | -0.005 | -9.606
-9.5 | -0.726 | 0.07482 | -0.006 | -9.698
-9 | -0.69 | 0.07016 | -0.006 | -9.831
-8.5 | -0.651 | 0.06688 | -0.006 | -9.736
-8 | -0.611 | 0.06291 | -0.007 | -9.71
-7.5 | -0.569 | 0.0591 | -0.008 | -9.621
-7 | -0.525 | 0.05552 | -0.009 | -9.457
-6.5 | -0.48 | 0.05216 | -0.01 | -9.205
-6 | -0.525 | 0.02502 | -0.021 | -20.977
-5.5 | -0.47 | 0.02358 | -0.023 | -19.919
-5 | -0.396 | 0.02346 | -0.023 | -16.876
-4.5 | -0.339 | 0.02324 | -0.023 | -14.594
-4 | -0.282 | 0.02251 | -0.024 | -12.514
-3.5 | -0.223 | 0.02188 | -0.025 | -10.201
-3 | -0.164 | 0.02131 | -0.027 | -7.697
-2.5 | -0.103 | 0.02092 | -0.028 | -4.939
-2 | -0.042 | 0.02022 | -0.029 | -2.086
-1.5 | 0.021 | 0.02009 | -0.03 | 1.028
-1 | 0.083 | 0.02003 | -0.031 | 4.167
-0.5 | 0.146 | 0.02004 | -0.032 | 7.3
0 | 0.199 | 0.02206 | -0.032 | 9.028
0.5 | 0.258 | 0.02234 | -0.033 | 11.56
1 | 0.318 | 0.02256 | -0.034 | 14.085
1.5 | 0.377 | 0.02286 | -0.035 | 16.499
2 | 0.436 | 0.02348 | -0.036 | 18.588
2.5 | 0.495 | 0.02397 | -0.037 | 20.658
3 | 0.552 | 0.02449 | -0.038 | 22.538
3.5 | 0.61 | 0.02509 | -0.039 | 24.319
4 | 0.668 | 0.02579 | -0.04 | 25.899
4.5 | 0.725 | 0.02655 | -0.041 | 27.311
5 | 0.782 | 0.02723 | -0.042 | 28.699
5.5 | 0.837 | 0.02805 | -0.043 | 29.845
6 | 0.894 | 0.0291 | -0.044 | 30.713
6.5 | 0.949 | 0.03058 | -0.045 | 31.047
7 | 1.003 | 0.03185 | -0.045 | 31.504
7.5 | 1.082 | 0.03307 | -0.048 | 32.708
8 | 1.133 | 0.034 | -0.049 | 33.309
8.5 | 1.182 | 0.03532 | -0.05 | 33.461
9 | 1.229 | 0.03735 | -0.05 | 32.898
9.5 | 1.273 | 0.03971 | -0.051 | 32.058
10 | 1.314 | 0.04222 | -0.052 | 31.121
10.5 | 1.352 | 0.04503 | -0.052 | 30.03
11 | 1.39 | 0.04803 | -0.053 | 28.943
11.5 | 1.42 | 0.05176 | -0.054 | 27.432
12 | 1.444 | 0.05634 | -0.054 | 25.635
12.5 | 1.471 | 0.05983 | -0.054 | 24.585
13 | 1.345 | 0.10231 | -0.039 | 13.15
13.5 | 1.35 | 0.11408 | -0.034 | 11.831
14 | 1.36 | 0.12228 | -0.03 | 11.125
14.5 | 1.374 | 0.13013 | -0.029 | 10.56
15 | 1.386 | 0.13862 | -0.028 | 9.997
15.5 | 1.393 | 0.14851 | -0.027 | 9.383
16 | 1.399 | 0.15944 | -0.027 | 8.773
16.5 | 1.401 | 0.16819 | -0.026 | 8.327
17 | 1.4 | 0.17828 | -0.026 | 7.853
17.5 | 1.396 | 0.1908 | -0.026 | 7.318

## 4. Re 50k Mach 0.10 (2)
BIGFOIL.COM POLAR EXPORT
GA 35A218
GA 35A218 |  |  |  | Cl Max: | 1.0813 | at alpha= | 12 | deg
XFOIL ncrit=9 |  |  |  | L/D Max: | 19.7498 | at alpha= | 12 | deg
Re: | 50000 |  |  | Cd Min: | 0.19981 | at alpha= | 17 | deg
Mach: | 0.1 |  |  | Cl=0 at alpha= | 3.8052 | deg
|  |  |  | @ Cl=0.1, Cd= | 0.051415
|  |  |  | @ Cl=0.4, Cd= | 0.088206
|  |  |  | @ Cl=0.6, Cd= | 0.083269
alpha (deg) | Cl | Cd | Cm | Cl/Cd
-13.5 | -0.3888 | 0.15436 | -0.0187 | -2.5188
-13 | -0.3778 | 0.14801 | -0.0205 | -2.5525
-12.5 | -0.3751 | 0.1421 | -0.0224 | -2.6397
-12 | -0.3784 | 0.13688 | -0.024 | -2.7645
-11.5 | -0.5228 | 0.09342 | -0.0572 | -5.5962
-11 | -0.6603 | 0.07363 | -0.0665 | -8.9678
-10.5 | -0.7119 | 0.06764 | -0.0603 | -10.5248
-10 | -0.772 | 0.06425 | -0.0491 | -12.0156
-9.5 | -0.8238 | 0.06096 | -0.0379 | -13.5138
-9 | -0.8565 | 0.05683 | -0.0287 | -15.0713
-8.5 | -0.8713 | 0.05241 | -0.0212 | -16.6247
-8 | -0.8696 | 0.04809 | -0.015 | -18.0828
-7.5 | -0.8422 | 0.04408 | -0.0119 | -19.1062
-7 | -0.8128 | 0.04074 | -0.0086 | -19.9509
-6.5 | -0.7776 | 0.03801 | -0.0059 | -20.4578
-6 | -0.7449 | 0.03545 | -0.0027 | -21.0127
-5.5 | -0.7261 | 0.03187 | 0.0022 | -22.7832
-5 | -0.725 | 0.03189 | 0.0143 | -22.7344
-4.5 | -0.7017 | 0.03484 | 0.0244 | -20.1406
-4 | -0.6475 | 0.03921 | 0.0311 | -16.5136
-3.5 | -0.5801 | 0.04323 | 0.0355 | -13.4189
-3 | -0.5115 | 0.04457 | 0.0337 | -11.4763
-2.5 | -0.4203 | 0.04601 | 0.0267 | -9.135
-2 | -0.3542 | 0.04634 | 0.022 | -7.6435
-1.5 | -0.2583 | 0.04735 | 0.0113 | -5.4551
-1 | -0.176 | 0.0481 | 0.0021 | -3.659
-0.5 | -0.06 | 0.04939 | -0.0135 | -1.2148
0 | 0.0117 | 0.05026 | -0.0221 | 0.23279
0.5 | 0.1164 | 0.05163 | -0.037 | 2.2545
1 | 0.1736 | 0.05265 | -0.0437 | 3.2972
1.5 | 0.143 | 0.05308 | -0.0357 | 2.694
3 | -0.0978 | 0.04804 | 0.0143 | -2.0358
4.5 | 0.0844 | 0.06021 | -0.0041 | 1.4018
5 | 0.1501 | 0.06543 | -0.0103 | 2.2941
5.5 | 0.1848 | 0.06808 | -0.011 | 2.7145
6 | 0.2257 | 0.07199 | -0.0129 | 3.1352
6.5 | 0.2883 | 0.07775 | -0.0177 | 3.708
7 | 0.325 | 0.0813 | -0.0184 | 3.9975
7.5 | 0.4252 | 0.0813 | -0.0188 | 5.23
8 | 0.388 | 0.08863 | -0.0182 | 4.3778
8.5 | 0.519 | 0.084 | -0.0159 | 6.1786
9 | 0.601 | 0.08326 | -0.015 | 7.2184
9.5 | 0.6155 | 0.08621 | -0.0126 | 7.1395
10 | 0.6521 | 0.0877 | -0.0105 | 7.4356
10.5 | 0.6911 | 0.08884 | -0.0081 | 7.7792
11 | 0.7169 | 0.0916 | -0.0062 | 7.8264
11.5 | 0.7389 | 0.0952 | -0.0046 | 7.7616
12 | 1.0813 | 0.05475 | 0.0091 | 19.7498
12.5 | 0.9615 | 0.07344 | 0.0096 | 13.0923
13 | 0.7548 | 0.11606 | -0.0052 | 6.5035
13.5 | 0.6981 | 0.1341 | -0.0123 | 5.2058
14 | 0.681 | 0.1463 | -0.017 | 4.6548
14.5 | 0.6926 | 0.15716 | -0.0205 | 4.407
16.5 | 0.6861 | 0.19361 | -0.0385 | 3.5437
17 | 0.699 | 0.19981 | -0.0412 | 3.4983

## 5. Re 50k Mach 0.25 (1)
BIGFOIL.COM POLAR EXPORT
GA 35A218
GA 35A218 |  |  |  | Cl Max: | 1.432 | at alpha= | 12 | deg
JavaFoil+Calcfoil stall+Eppler ext transition |  |  |  | L/D Max: | 32.339 | at alpha= | 8.5 | deg
Re: | 50000 |  |  | Cd Min: | 0.02032 | at alpha= | -0.5 | deg
Mach: | 0.25 |  |  | Cl=0 at alpha= | -1.6641 | deg
|  |  |  | @ Cl=0.1, Cd= | 0.020328
|  |  |  | @ Cl=0.4, Cd= | 0.023504
|  |  |  | @ Cl=0.6, Cd= | 0.025521
alpha (deg) | Cl | Cd | Cm | Cl/Cd
-18 | -0.551 | 0.32683 | 0.001 | -1.686
-17.5 | -0.598 | 0.30456 | 0 | -1.965
-17 | -0.643 | 0.25513 | 0 | -2.519
-16.5 | -0.683 | 0.24496 | 0 | -2.789
-16 | -0.719 | 0.21799 | -0.001 | -3.3
-15.5 | -0.751 | 0.19466 | -0.001 | -3.86
-15 | -0.779 | 0.1864 | -0.001 | -4.176
-14.5 | -0.801 | 0.16796 | -0.002 | -4.767
-14 | -0.817 | 0.15538 | -0.002 | -5.261
-13.5 | -0.829 | 0.14324 | -0.002 | -5.787
-13 | -0.835 | 0.13145 | -0.003 | -6.35
-12.5 | -0.835 | 0.12343 | -0.003 | -6.765
-12 | -0.83 | 0.11241 | -0.004 | -7.382
-11.5 | -0.819 | 0.10499 | -0.004 | -7.804
-11 | -0.804 | 0.10006 | -0.004 | -8.032
-10.5 | -0.783 | 0.09181 | -0.005 | -8.532
-10 | -0.758 | 0.0842 | -0.005 | -9.006
-9.5 | -0.729 | 0.07993 | -0.006 | -9.124
-9 | -0.696 | 0.07184 | -0.006 | -9.695
-8.5 | -0.66 | 0.06699 | -0.007 | -9.858
-8 | -0.622 | 0.06387 | -0.007 | -9.732
-7.5 | -0.58 | 0.06011 | -0.008 | -9.647
-7 | -0.536 | 0.05647 | -0.009 | -9.501
-6.5 | -0.491 | 0.05295 | -0.01 | -9.279
-6 | -0.536 | 0.0257 | -0.022 | -20.85
-5.5 | -0.479 | 0.02427 | -0.023 | -19.733
-5 | -0.423 | 0.02404 | -0.024 | -17.583
-4.5 | -0.347 | 0.02392 | -0.024 | -14.493
-4 | -0.288 | 0.02317 | -0.025 | -12.424
-3.5 | -0.228 | 0.02251 | -0.026 | -10.119
-3 | -0.167 | 0.02183 | -0.027 | -7.669
-2.5 | -0.106 | 0.02136 | -0.028 | -4.948
-2 | -0.043 | 0.02103 | -0.029 | -2.036
-1.5 | 0.021 | 0.02037 | -0.03 | 1.041
-1 | 0.086 | 0.02033 | -0.031 | 4.218
-0.5 | 0.15 | 0.02032 | -0.032 | 7.4
0 | 0.204 | 0.02248 | -0.033 | 9.085
0.5 | 0.265 | 0.02276 | -0.034 | 11.643
1 | 0.326 | 0.02306 | -0.035 | 14.137
1.5 | 0.387 | 0.02335 | -0.036 | 16.577
2 | 0.447 | 0.02406 | -0.037 | 18.599
2.5 | 0.508 | 0.02458 | -0.038 | 20.653
3 | 0.566 | 0.02517 | -0.039 | 22.48
3.5 | 0.626 | 0.02579 | -0.04 | 24.259
4 | 0.685 | 0.02653 | -0.041 | 25.806
4.5 | 0.743 | 0.02738 | -0.042 | 27.128
5 | 0.8 | 0.02838 | -0.043 | 28.202
5.5 | 0.858 | 0.02903 | -0.044 | 29.564
6 | 0.916 | 0.03052 | -0.045 | 30.004
6.5 | 0.972 | 0.03179 | -0.046 | 30.578
7 | 1.027 | 0.03319 | -0.047 | 30.946
7.5 | 1.106 | 0.03467 | -0.049 | 31.899
8 | 1.157 | 0.03581 | -0.05 | 32.317
8.5 | 1.206 | 0.0373 | -0.051 | 32.339
9 | 1.253 | 0.03967 | -0.051 | 31.576
9.5 | 1.295 | 0.04228 | -0.052 | 30.624
10 | 1.333 | 0.04529 | -0.053 | 29.439
10.5 | 1.368 | 0.04866 | -0.053 | 28.113
11 | 1.401 | 0.05223 | -0.054 | 26.821
11.5 | 1.421 | 0.05767 | -0.054 | 24.635
12 | 1.432 | 0.06411 | -0.054 | 22.341
12.5 | 1.328 | 0.09909 | -0.041 | 13.401
13 | 1.319 | 0.11325 | -0.033 | 11.645
13.5 | 1.324 | 0.12166 | -0.029 | 10.883
14 | 1.329 | 0.13104 | -0.028 | 10.144
14.5 | 1.331 | 0.14045 | -0.027 | 9.475
15 | 1.326 | 0.15141 | -0.026 | 8.76
15.5 | 1.318 | 0.15917 | -0.026 | 8.279
16 | 1.304 | 0.17696 | -0.026 | 7.367
16.5 | 1.284 | 0.18833 | -0.026 | 6.818
17 | 1.259 | 0.20007 | -0.026 | 6.294

## 6. Re 50k Mach 0.25 (2)
BIGFOIL.COM POLAR EXPORT
GA 35A218
GA 35A218 |  |  |  | Cl Max: | 0.8056 | at alpha= | 19.5 | deg
XFOIL ncrit=9 |  |  |  | L/D Max: | 7.1284 | at alpha= | 11.5 | deg
Re: | 50000 |  |  | Cd Min: | 0.24293 | at alpha= | 19.5 | deg
Mach: | 0.25 |  |  | Cl=0 at alpha= | 3.7369 | deg
|  |  |  | @ Cl=0.1, Cd= | 0.063064
|  |  |  | @ Cl=0.4, Cd= | 0.082031
|  |  |  | @ Cl=0.6, Cd= | 0.088854
alpha (deg) | Cl | Cd | Cm | Cl/Cd
-13 | -0.3657 | 0.15006 | -0.0222 | -2.437
-11.5 | -0.4087 | 0.1144 | -0.0437 | -3.5726
-11 | -0.4656 | 0.09483 | -0.0557 | -4.9098
-10 | -0.7082 | 0.06847 | -0.059 | -10.3432
-9.5 | -0.7689 | 0.06603 | -0.0472 | -11.6447
-9 | -0.8198 | 0.06247 | -0.0369 | -13.1231
-8.5 | -0.8541 | 0.05806 | -0.0281 | -14.7106
-8 | -0.871 | 0.05335 | -0.0205 | -16.3261
-7.5 | -0.8579 | 0.04859 | -0.0159 | -17.6559
-7 | -0.839 | 0.04484 | -0.0115 | -18.711
-6.5 | -0.8074 | 0.04138 | -0.0082 | -19.5118
-6 | -0.772 | 0.0385 | -0.005 | -20.0519
-5.5 | -0.7412 | 0.03576 | -0.0012 | -20.7271
-5 | -0.7303 | 0.03183 | 0.0053 | -22.9438
-4.5 | -0.7013 | 0.0352 | 0.0161 | -19.9233
-4 | -0.6458 | 0.04002 | 0.0238 | -16.1369
-3.5 | -0.5692 | 0.04544 | 0.0299 | -12.5264
-3 | -0.5141 | 0.04629 | 0.0309 | -11.1061
-2.5 | -0.4376 | 0.0474 | 0.0272 | -9.2321
-2 | -0.3504 | 0.04829 | 0.0198 | -7.2562
-1.5 | -0.2844 | 0.0486 | 0.0146 | -5.8519
-1 | -0.1983 | 0.04944 | 0.0052 | -4.0109
-0.5 | -0.1022 | 0.05056 | -0.0066 | -2.0214
0 | -0.0087 | 0.05176 | -0.0183 | -0.16808
0.5 | 0.0723 | 0.05302 | -0.029 | 1.3636
1 | 0.1665 | 0.0546 | -0.0424 | 3.0495
1.5 | 0.1381 | 0.05494 | -0.0347 | 2.5137
2 | 0.1059 | 0.05521 | -0.0267 | 1.9181
3.5 | -0.0317 | 0.05382 | 0.0063 | -0.589
4 | 0.0352 | 0.05863 | -0.0007 | 0.60038
4.5 | 0.0897 | 0.06228 | -0.005 | 1.4403
5 | 0.1311 | 0.06543 | -0.0069 | 2.0037
5.5 | 0.1869 | 0.07036 | -0.0111 | 2.6563
6 | 0.2367 | 0.07452 | -0.0139 | 3.1763
6.5 | 0.2667 | 0.07768 | -0.0138 | 3.4333
7 | 0.3027 | 0.08173 | -0.0147 | 3.7037
7.5 | 0.4127 | 0.08207 | -0.0155 | 5.0286
8 | 0.4742 | 0.08363 | -0.015 | 5.6702
8.5 | 0.5143 | 0.0857 | -0.0136 | 6.0012
9 | 0.584 | 0.08599 | -0.0123 | 6.7915
9.5 | 0.6016 | 0.08914 | -0.0102 | 6.7489
10 | 0.6324 | 0.09165 | -0.0083 | 6.9002
10.5 | 0.6593 | 0.09475 | -0.0066 | 6.9583
11 | 0.6811 | 0.09878 | -0.0053 | 6.8951
11.5 | 0.7194 | 0.10092 | -0.0033 | 7.1284
12 | 0.7063 | 0.11051 | -0.0048 | 6.3913
12.5 | 0.701 | 0.11959 | -0.0066 | 5.8617
13 | 0.6735 | 0.13203 | -0.011 | 5.1011
13.5 | 0.6758 | 0.14099 | -0.0135 | 4.7932
14 | 0.6691 | 0.15174 | -0.0177 | 4.4095
15.5 | 0.6737 | 0.18677 | -0.0339 | 3.6071
16 | 0.6855 | 0.19284 | -0.0362 | 3.5548
16.5 | 0.6966 | 0.19863 | -0.0389 | 3.507
17 | 0.7062 | 0.20409 | -0.0419 | 3.4602
17.5 | 0.7184 | 0.21001 | -0.0452 | 3.4208
18 | 0.7323 | 0.21623 | -0.0485 | 3.3867
18.5 | 0.7482 | 0.2229 | -0.052 | 3.3567
19 | 0.7713 | 0.23108 | -0.0546 | 3.3378
19.5 | 0.8056 | 0.24293 | -0.0561 | 3.3162
20 | 0.8013 | 0.24252 | -0.0623 | 3.3041

## 7. Re 50k Mach 0.50 (1)
BIGFOIL.COM POLAR EXPORT
GA 35A218
GA 35A218 |  |  |  | Cl Max: | 1.332 | at alpha= | 9.5 | deg
JavaFoil+Calcfoil stall+Eppler ext transition |  |  |  | L/D Max: | 28.642 | at alpha= | 6.5 | deg
Re: | 50000 |  |  | Cd Min: | 0.02234 | at alpha= | -0.5 | deg
Mach: | 0.5 |  |  | Cl=0 at alpha= | -1.6643 | deg
|  |  |  | @ Cl=0.1, Cd= | 0.022432
|  |  |  | @ Cl=0.4, Cd= | 0.025494
|  |  |  | @ Cl=0.6, Cd= | 0.027803
alpha (deg) | Cl | Cd | Cm | Cl/Cd
-20 | -1.049 | 0.45515 | 0.004 | -2.304
-19.5 | -1.021 | 0.44819 | 0.003 | -2.279
-19 | -0.994 | 0.43361 | 0.002 | -2.292
-18.5 | -0.966 | 0.41826 | 0.002 | -2.31
-18 | -0.939 | 0.42558 | 0.001 | -2.206
-17.5 | -0.908 | 0.38992 | 0.001 | -2.328
-17 | -0.879 | 0.38419 | 0 | -2.287
-16.5 | -0.85 | 0.37239 | 0 | -2.284
-16 | -0.823 | 0.34186 | -0.001 | -2.406
-15.5 | -0.795 | 0.32856 | -0.001 | -2.419
-15 | -0.767 | 0.34484 | -0.002 | -2.223
-14.5 | -0.739 | 0.32788 | -0.002 | -2.253
-14 | -0.711 | 0.32281 | -0.003 | -2.201
-13.5 | -0.682 | 0.2935 | -0.004 | -2.324
-13 | -0.652 | 0.28057 | -0.004 | -2.325
-12.5 | -0.624 | 0.27757 | -0.004 | -2.247
-12 | -0.596 | 0.42741 | -0.005 | -1.393
-11.5 | -0.567 | 0.22969 | -0.005 | -2.469
-11 | -0.539 | 0.21641 | -0.006 | -2.489
-10.5 | -0.51 | 0.1951 | -0.006 | -2.612
-10 | -0.481 | 0.18919 | -0.006 | -2.543
-9.5 | -0.452 | 0.18507 | -0.006 | -2.444
-9 | -0.424 | 0.18057 | -0.007 | -2.346
-8.5 | -0.548 | 0.10281 | -0.007 | -5.331
-8 | -0.607 | 0.08096 | -0.007 | -7.497
-7.5 | -0.599 | 0.06873 | -0.008 | -8.72
-7 | -0.571 | 0.06288 | -0.008 | -9.079
-6.5 | -0.531 | 0.05768 | -0.009 | -9.2
-6 | -0.485 | 0.05364 | -0.01 | -9.034
-5.5 | -0.519 | 0.02816 | -0.024 | -18.425
-5 | -0.459 | 0.02706 | -0.026 | -16.943
-4.5 | -0.379 | 0.02726 | -0.025 | -13.893
-4 | -0.315 | 0.02616 | -0.026 | -12.047
-3.5 | -0.25 | 0.02524 | -0.028 | -9.894
-3 | -0.183 | 0.02454 | -0.029 | -7.451
-2.5 | -0.115 | 0.02378 | -0.03 | -4.855
-2 | -0.047 | 0.02316 | -0.031 | -2.024
-1.5 | 0.023 | 0.02271 | -0.033 | 1.019
-1 | 0.094 | 0.02244 | -0.034 | 4.197
-0.5 | 0.166 | 0.02234 | -0.035 | 7.434
0 | 0.227 | 0.02455 | -0.037 | 9.228
0.5 | 0.294 | 0.02478 | -0.038 | 11.884
1 | 0.362 | 0.02522 | -0.039 | 14.361
1.5 | 0.43 | 0.02571 | -0.04 | 16.708
2 | 0.496 | 0.0267 | -0.041 | 18.589
2.5 | 0.564 | 0.02738 | -0.042 | 20.579
3 | 0.627 | 0.02812 | -0.043 | 22.315
3.5 | 0.693 | 0.02901 | -0.044 | 23.88
4 | 0.757 | 0.03012 | -0.045 | 25.146
4.5 | 0.821 | 0.03132 | -0.046 | 26.217
5 | 0.885 | 0.03265 | -0.047 | 27.109
5.5 | 0.948 | 0.03413 | -0.048 | 27.779
6 | 1.01 | 0.03587 | -0.049 | 28.141
6.5 | 1.069 | 0.03734 | -0.05 | 28.642
7 | 1.152 | 0.04026 | -0.053 | 28.604
7.5 | 1.205 | 0.04341 | -0.054 | 27.77
8 | 1.252 | 0.04669 | -0.055 | 26.823
8.5 | 1.292 | 0.05056 | -0.055 | 25.549
9 | 1.317 | 0.05588 | -0.056 | 23.574
9.5 | 1.332 | 0.06 | -0.056 | 22.201
10 | 1.306 | 0.0701 | -0.056 | 18.626
10.5 | 1.131 | 0.10231 | -0.029 | 11.052
11 | 0.927 | 0.1288 | -0.023 | 7.194
11.5 | 0.758 | 0.19126 | -0.025 | 3.962
12 | 0.786 | 0.22535 | -0.027 | 3.489
12.5 | 0.816 | 0.27876 | -0.03 | 2.926
13 | 0.844 | 0.28946 | -0.031 | 2.915
13.5 | 0.873 | 0.30209 | -0.033 | 2.889
14 | 0.903 | 0.32684 | -0.036 | 2.762
14.5 | 0.931 | 0.33688 | -0.037 | 2.763

## 8. Re 50k Mach 0.50 (2)
BIGFOIL.COM POLAR EXPORT
GA 35A218
GA 35A218 |  |  |  | Cl Max: | 0.8594 | at alpha= | 20 | deg
XFOIL ncrit=9 |  |  |  | L/D Max: | 5.398 | at alpha= | 9.5 | deg
Re: | 50000 |  |  | Cd Min: | 0.26899 | at alpha= | 20 | deg
Mach: | 0.5 |  |  | Cl=0 at alpha= | 0.8753 | deg
|  |  |  | @ Cl=0.1, Cd= | 0.062358
|  |  |  | @ Cl=0.4, Cd= | 0.087335
|  |  |  | @ Cl=0.6, Cd= | 0.13586
alpha (deg) | Cl | Cd | Cm | Cl/Cd
-11 | -0.3359 | 0.1208 | -0.0524 | -2.7806
-10.5 | -0.3421 | 0.1125 | -0.0546 | -3.0409
-10 | -0.3979 | 0.10287 | -0.0575 | -3.868
-9.5 | -0.4391 | 0.09747 | -0.0539 | -4.505
-9 | -0.4883 | 0.09074 | -0.0518 | -5.3813
-8.5 | -0.547 | 0.08298 | -0.0506 | -6.5919
-8 | -0.6155 | 0.07536 | -0.0486 | -8.1675
-7.5 | -0.6886 | 0.06912 | -0.0436 | -9.9624
-7 | -0.7582 | 0.06442 | -0.0346 | -11.7696
-6.5 | -0.8055 | 0.05925 | -0.0263 | -13.5949
-6 | -0.8248 | 0.05337 | -0.0207 | -15.4544
-5 | -0.7317 | 0.04398 | -0.0193 | -16.6371
-4.5 | -0.6959 | 0.04044 | -0.0157 | -17.2082
-4 | -0.6695 | 0.04157 | -0.0037 | -16.1054
-3.5 | -0.5987 | 0.04952 | 0.0112 | -12.0901
-3 | -0.4842 | 0.05565 | 0.0153 | -8.7008
-2.5 | -0.4089 | 0.05641 | 0.0138 | -7.2487
-2 | -0.3469 | 0.05646 | 0.0122 | -6.1442
-1.5 | -0.3195 | 0.05589 | 0.0147 | -5.7166
-1 | -0.2272 | 0.05672 | 0.0062 | -4.0056
-0.5 | -0.2164 | 0.05625 | 0.0105 | -3.8471
0 | -0.116 | 0.05776 | -0.0009 | -2.0083
0.5 | -0.0635 | 0.05866 | -0.0051 | -1.0825
1 | 0.0211 | 0.06048 | -0.0153 | 0.34888
1.5 | 0.1257 | 0.06297 | -0.0295 | 1.9962
2 | 0.1615 | 0.06454 | -0.0334 | 2.5023
2.5 | 0.1362 | 0.06488 | -0.026 | 2.0993
4.5 | 0.0755 | 0.06861 | -0.0019 | 1.1004
5 | 0.1123 | 0.07145 | -0.0025 | 1.5717
5.5 | 0.1568 | 0.07548 | -0.0044 | 2.0774
6 | 0.2067 | 0.08018 | -0.0068 | 2.5779
6.5 | 0.2462 | 0.0841 | -0.0075 | 2.9275
7 | 0.3496 | 0.08475 | -0.0071 | 4.1251
7.5 | 0.4081 | 0.08775 | -0.0071 | 4.6507
8 | 0.4362 | 0.09097 | -0.0056 | 4.795
8.5 | 0.4856 | 0.09393 | -0.0047 | 5.1698
9 | 0.5228 | 0.09737 | -0.0035 | 5.3692
9.5 | 0.5486 | 0.10163 | -0.0025 | 5.398
10 | 0.5624 | 0.10709 | -0.0023 | 5.2517
10.5 | 0.5721 | 0.11351 | -0.0027 | 5.0401
11 | 0.5782 | 0.12062 | -0.004 | 4.7936
11.5 | 0.5875 | 0.1279 | -0.0056 | 4.5934
12 | 0.5989 | 0.13544 | -0.0075 | 4.4219
12.5 | 0.6189 | 0.14298 | -0.0094 | 4.3286
13 | 0.6151 | 0.15207 | -0.0136 | 4.0448
13.5 | 0.623 | 0.1612 | -0.0177 | 3.8648
15 | 0.6481 | 0.19128 | -0.0342 | 3.3882
15.5 | 0.6732 | 0.19979 | -0.0371 | 3.3695
16 | 0.6987 | 0.20854 | -0.0402 | 3.3504
16.5 | 0.724 | 0.21743 | -0.0432 | 3.3298
17 | 0.7367 | 0.22255 | -0.0473 | 3.3103
17.5 | 0.7507 | 0.22869 | -0.0518 | 3.2826
18 | 0.7708 | 0.23636 | -0.056 | 3.2611
18.5 | 0.7974 | 0.24603 | -0.0596 | 3.2411
19.5 | 0.837 | 0.26018 | -0.0688 | 3.217
20 | 0.8594 | 0.26899 | -0.0733 | 3.1949

## 9. Re 100k Mach 0.00 (1)
BIGFOIL.COM POLAR EXPORT
GA 35A218
GA 35A218 |  |  |  | Cl Max: | 1.542 | at alpha= | 14 | deg
JavaFoil+Calcfoil stall+Eppler ext transition |  |  |  | L/D Max: | 45.127 | at alpha= | 7.5 | deg
Re: | 100000 |  |  | Cd Min: | 0.01508 | at alpha= | -1.5 | deg
Mach: | 0 |  |  | Cl=0 at alpha= | -1.6667 | deg
|  |  |  | @ Cl=0.1, Cd= | 0.015105
|  |  |  | @ Cl=0.4, Cd= | 0.016418
|  |  |  | @ Cl=0.6, Cd= | 0.017751
alpha (deg) | Cl | Cd | Cm | Cl/Cd
-20 | -0.865 | 0.24163 | 0.002 | -3.579
-19.5 | -0.88 | 0.23406 | 0.002 | -3.759
-19 | -0.894 | 0.21615 | 0.001 | -4.136
-18.5 | -0.906 | 0.20817 | 0.001 | -4.354
-18 | -0.918 | 0.19362 | 0.001 | -4.739
-17.5 | -0.927 | 0.18718 | 0 | -4.953
-17 | -0.935 | 0.16909 | 0 | -5.527
-16.5 | -0.94 | 0.16337 | 0 | -5.754
-16 | -0.943 | 0.15385 | -0.001 | -6.13
-15.5 | -0.944 | 0.1454 | -0.001 | -6.49
-15 | -0.942 | 0.13655 | -0.001 | -6.896
-14.5 | -0.937 | 0.12822 | -0.002 | -7.307
-14 | -0.929 | 0.12154 | -0.002 | -7.645
-13.5 | -0.918 | 0.11238 | -0.002 | -8.172
-13 | -0.905 | 0.10666 | -0.003 | -8.482
-12.5 | -0.888 | 0.09937 | -0.003 | -8.934
-12 | -0.868 | 0.09352 | -0.003 | -9.28
-11.5 | -0.845 | 0.0877 | -0.004 | -9.634
-11 | -0.819 | 0.08313 | -0.004 | -9.851
-10.5 | -0.79 | 0.0772 | -0.005 | -10.233
-10 | -0.759 | 0.07216 | -0.005 | -10.515
-9.5 | -0.725 | 0.06767 | -0.006 | -10.707
-9 | -0.688 | 0.06493 | -0.006 | -10.601
-8.5 | -0.65 | 0.06085 | -0.007 | -10.676
-8 | -0.609 | 0.05733 | -0.008 | -10.629
-7.5 | -0.685 | 0.02264 | -0.018 | -30.27
-7 | -0.636 | 0.02193 | -0.019 | -28.979
-6.5 | -0.584 | 0.02107 | -0.02 | -27.716
-6 | -0.53 | 0.01986 | -0.022 | -26.701
-5.5 | -0.471 | 0.01882 | -0.023 | -25.045
-5 | -0.412 | 0.01601 | -0.024 | -25.709
-4.5 | -0.351 | 0.0157 | -0.025 | -22.363
-4 | -0.29 | 0.01597 | -0.026 | -18.164
-3.5 | -0.228 | 0.01578 | -0.027 | -14.474
-3 | -0.167 | 0.01528 | -0.028 | -10.896
-2.5 | -0.104 | 0.01522 | -0.029 | -6.852
-2 | -0.042 | 0.01516 | -0.03 | -2.769
-1.5 | 0.021 | 0.01508 | -0.031 | 1.363
-1 | 0.083 | 0.0151 | -0.032 | 5.503
-0.5 | 0.146 | 0.01512 | -0.033 | 9.639
0 | 0.205 | 0.01574 | -0.034 | 13.052
0.5 | 0.266 | 0.01595 | -0.035 | 16.68
1 | 0.327 | 0.01616 | -0.036 | 20.223
1.5 | 0.388 | 0.01633 | -0.037 | 23.728
2 | 0.448 | 0.01677 | -0.038 | 26.701
2.5 | 0.507 | 0.01705 | -0.038 | 29.739
3 | 0.564 | 0.01747 | -0.039 | 32.314
3.5 | 0.623 | 0.01793 | -0.04 | 34.772
4 | 0.682 | 0.01839 | -0.041 | 37.069
4.5 | 0.739 | 0.01897 | -0.042 | 38.978
5 | 0.796 | 0.01946 | -0.043 | 40.91
5.5 | 0.852 | 0.02008 | -0.044 | 42.452
6 | 0.909 | 0.02082 | -0.045 | 43.674
6.5 | 0.965 | 0.02188 | -0.046 | 44.128
7 | 1.02 | 0.02277 | -0.047 | 44.811
7.5 | 1.074 | 0.0238 | -0.047 | 45.127
8 | 1.138 | 0.02736 | -0.049 | 41.579
8.5 | 1.187 | 0.02859 | -0.05 | 41.511
9 | 1.235 | 0.0302 | -0.051 | 40.884
9.5 | 1.28 | 0.03198 | -0.051 | 40.017
10 | 1.323 | 0.03394 | -0.052 | 38.976
10.5 | 1.363 | 0.03606 | -0.053 | 37.808
11 | 1.401 | 0.039 | -0.054 | 35.907
11.5 | 1.435 | 0.04165 | -0.054 | 34.448
12 | 1.466 | 0.04451 | -0.055 | 32.935
12.5 | 1.494 | 0.04787 | -0.056 | 31.208
13 | 1.516 | 0.05158 | -0.056 | 29.399
13.5 | 1.534 | 0.05589 | -0.056 | 27.437
14 | 1.542 | 0.0619 | -0.056 | 24.905
14.5 | 1.522 | 0.07494 | -0.055 | 20.316
15 | 1.433 | 0.11299 | -0.044 | 12.679
15.5 | 1.409 | 0.13166 | -0.033 | 10.699
16 | 1.414 | 0.14098 | -0.032 | 10.031
16.5 | 1.416 | 0.14922 | -0.029 | 9.488
17 | 1.418 | 0.15713 | -0.03 | 9.027
17.5 | 1.416 | 0.16709 | -0.028 | 8.477
18 | 1.412 | 0.17552 | -0.027 | 8.046
18.5 | 1.407 | 0.18494 | -0.029 | 7.607
19 | 1.398 | 0.1953 | -0.028 | 7.158

## 10. Re 100k Mach 0.00 (2)
BIGFOIL.COM POLAR EXPORT
GA 35A218
GA 35A218 |  |  |  | Cl Max: | 0.7257 | at alpha= | 4.5 | deg
XFOIL ncrit=9 |  |  |  | L/D Max: | 21.3291 | at alpha= | 4 | deg
Re: | 100000 |  |  | Cd Min: | 0.16416 | at alpha= | -15 | deg
Mach: | 0 |  |  | Cl=0 at alpha= | -0.65 | deg
|  |  |  | @ Cl=0.1, Cd= | 0.029958
|  |  |  | @ Cl=0.4, Cd= | 0.033324
|  |  |  | @ Cl=0.6, Cd= | 0.03347
alpha (deg) | Cl | Cd | Cm | Cl/Cd
-15 | -0.4525 | 0.16416 | -0.0178 | -2.7565
-14.5 | -0.4836 | 0.15774 | -0.0267 | -3.0658
-14 | -0.4305 | 0.15082 | -0.0233 | -2.8544
-13.5 | -0.4402 | 0.14282 | -0.0283 | -3.0822
-13 | -0.419 | 0.1364 | -0.0291 | -3.0718
-12.5 | -0.6214 | 0.0814 | -0.0655 | -7.6339
-11.5 | -0.8096 | 0.06045 | -0.0624 | -13.3929
-11 | -0.8409 | 0.05638 | -0.0535 | -14.9149
-10.5 | -0.8893 | 0.05465 | -0.0406 | -16.2726
-10 | -0.9034 | 0.05036 | -0.0339 | -17.9388
-9.5 | -0.8561 | 0.04362 | -0.037 | -19.6263
-9 | -0.7962 | 0.03853 | -0.0405 | -20.6644
-8.5 | -0.7255 | 0.03492 | -0.0446 | -20.7761
-8 | -0.6496 | 0.03162 | -0.0494 | -20.544
-7.5 | -0.57 | 0.02849 | -0.0549 | -20.007
-7 | -0.5257 | 0.0262 | -0.0545 | -20.0649
-6.5 | -0.5166 | 0.02292 | -0.0489 | -22.5393
-6 | -0.5 | 0.02239 | -0.0422 | -22.3314
-5.5 | -0.4555 | 0.02314 | -0.0394 | -19.6845
-5 | -0.3919 | 0.02402 | -0.0391 | -16.3156
-4.5 | -0.3516 | 0.02528 | -0.035 | -13.9082
-4 | -0.2971 | 0.02624 | -0.0332 | -11.3224
-3.5 | -0.245 | 0.02646 | -0.0321 | -9.2593
-3 | -0.2095 | 0.02696 | -0.0287 | -7.7708
-2.5 | -0.1425 | 0.02693 | -0.0297 | -5.2915
-2 | -0.1137 | 0.02747 | -0.026 | -4.1391
-1.5 | -0.0772 | 0.028 | -0.0234 | -2.7571
-1 | -0.0182 | 0.02796 | -0.0236 | -0.65093
-0.5 | 0.0078 | 0.02892 | -0.0197 | 0.26971
0 | 0.0605 | 0.02929 | -0.0191 | 2.0656
0.5 | 0.1013 | 0.02998 | -0.0172 | 3.3789
1.5 | 0.224 | 0.03126 | -0.0199 | 7.1657
2 | 0.2817 | 0.03304 | -0.0231 | 8.526
2.5 | 0.3923 | 0.03327 | -0.0333 | 11.7914
3 | 0.4885 | 0.03394 | -0.0425 | 14.393
4 | 0.7045 | 0.03303 | -0.0624 | 21.3291
4.5 | 0.7257 | 0.03405 | -0.0596 | 21.3128

## 11. Re 100k Mach 0.10 (1)
BIGFOIL.COM POLAR EXPORT
GA 35A218
GA 35A218 |  |  |  | Cl Max: | 1.531 | at alpha= | 14 | deg
JavaFoil+Calcfoil stall+Eppler ext transition |  |  |  | L/D Max: | 44.544 | at alpha= | 7 | deg
Re: | 100000 |  |  | Cd Min: | 0.01513 | at alpha= | -1 | deg
Mach: | 0.1 |  |  | Cl=0 at alpha= | -1.6667 | deg
|  |  |  | @ Cl=0.1, Cd= | 0.015151
|  |  |  | @ Cl=0.4, Cd= | 0.016487
|  |  |  | @ Cl=0.6, Cd= | 0.017814
alpha (deg) | Cl | Cd | Cm | Cl/Cd
-20 | -0.815 | 0.24435 | 0.002 | -3.335
-19.5 | -0.833 | 0.24098 | 0.002 | -3.458
-19 | -0.851 | 0.21903 | 0.001 | -3.884
-18.5 | -0.867 | 0.21386 | 0.001 | -4.054
-18 | -0.881 | 0.2062 | 0.001 | -4.275
-17.5 | -0.894 | 0.18818 | 0 | -4.753
-17 | -0.905 | 0.17327 | 0 | -5.225
-16.5 | -0.914 | 0.16393 | 0 | -5.576
-16 | -0.92 | 0.15407 | -0.001 | -5.974
-15.5 | -0.924 | 0.14721 | -0.001 | -6.278
-15 | -0.925 | 0.1389 | -0.001 | -6.66
-14.5 | -0.923 | 0.13005 | -0.002 | -7.097
-14 | -0.918 | 0.12292 | -0.002 | -7.467
-13.5 | -0.909 | 0.11481 | -0.002 | -7.921
-13 | -0.898 | 0.10899 | -0.003 | -8.238
-12.5 | -0.883 | 0.10022 | -0.003 | -8.807
-12 | -0.864 | 0.09411 | -0.003 | -9.184
-11.5 | -0.843 | 0.08925 | -0.004 | -9.443
-11 | -0.818 | 0.08424 | -0.004 | -9.709
-10.5 | -0.79 | 0.07815 | -0.005 | -10.108
-10 | -0.759 | 0.07237 | -0.005 | -10.493
-9.5 | -0.726 | 0.0683 | -0.006 | -10.627
-9 | -0.69 | 0.06426 | -0.006 | -10.737
-8.5 | -0.651 | 0.06117 | -0.007 | -10.65
-8 | -0.611 | 0.05738 | -0.007 | -10.652
-7.5 | -0.57 | 0.05381 | -0.009 | -10.598
-7 | -0.638 | 0.02206 | -0.019 | -28.911
-6.5 | -0.585 | 0.02124 | -0.02 | -27.529
-6 | -0.533 | 0.01997 | -0.022 | -26.671
-5.5 | -0.474 | 0.0189 | -0.023 | -25.05
-5 | -0.414 | 0.01606 | -0.024 | -25.752
-4.5 | -0.353 | 0.01572 | -0.025 | -22.439
-4 | -0.291 | 0.016 | -0.026 | -18.212
-3.5 | -0.23 | 0.01581 | -0.027 | -14.517
-3 | -0.167 | 0.01535 | -0.028 | -10.904
-2.5 | -0.105 | 0.01523 | -0.029 | -6.883
-2 | -0.042 | 0.01517 | -0.03 | -2.781
-1.5 | 0.021 | 0.01516 | -0.031 | 1.363
-1 | 0.084 | 0.01513 | -0.033 | 5.521
-0.5 | 0.146 | 0.01521 | -0.034 | 9.629
0 | 0.206 | 0.01578 | -0.034 | 13.068
0.5 | 0.267 | 0.016 | -0.035 | 16.692
1 | 0.328 | 0.0162 | -0.036 | 20.259
1.5 | 0.389 | 0.01641 | -0.037 | 23.725
2 | 0.45 | 0.01684 | -0.038 | 26.704
2.5 | 0.509 | 0.01719 | -0.039 | 29.636
3 | 0.567 | 0.01754 | -0.04 | 32.31
3.5 | 0.626 | 0.01803 | -0.04 | 34.712
4 | 0.685 | 0.01848 | -0.041 | 37.037
4.5 | 0.743 | 0.01908 | -0.042 | 38.915
5 | 0.8 | 0.01958 | -0.043 | 40.837
5.5 | 0.856 | 0.0202 | -0.044 | 42.356
6 | 0.913 | 0.02097 | -0.045 | 43.555
6.5 | 0.97 | 0.02203 | -0.046 | 44.005
7 | 1.025 | 0.023 | -0.047 | 44.544
7.5 | 1.091 | 0.02674 | -0.048 | 40.796
8 | 1.142 | 0.02764 | -0.049 | 41.324
8.5 | 1.191 | 0.02893 | -0.05 | 41.174
9 | 1.239 | 0.03055 | -0.051 | 40.563
9.5 | 1.284 | 0.03236 | -0.052 | 39.684
10 | 1.327 | 0.03435 | -0.052 | 38.631
10.5 | 1.367 | 0.03653 | -0.053 | 37.418
11 | 1.404 | 0.03953 | -0.054 | 35.51
11.5 | 1.437 | 0.04231 | -0.055 | 33.972
12 | 1.467 | 0.04521 | -0.055 | 32.451
12.5 | 1.494 | 0.04866 | -0.056 | 30.702
13 | 1.515 | 0.05258 | -0.056 | 28.804
13.5 | 1.529 | 0.05731 | -0.057 | 26.681
14 | 1.531 | 0.06466 | -0.056 | 23.676
14.5 | 1.433 | 0.1014 | -0.046 | 14.132
15 | 1.411 | 0.11966 | -0.04 | 11.789
15.5 | 1.399 | 0.13366 | -0.032 | 10.464
16 | 1.402 | 0.14246 | -0.031 | 9.843
16.5 | 1.402 | 0.15036 | -0.028 | 9.324
17 | 1.401 | 0.15846 | -0.028 | 8.844
17.5 | 1.397 | 0.16859 | -0.027 | 8.285
18 | 1.391 | 0.17811 | -0.028 | 7.808
18.5 | 1.381 | 0.18723 | -0.028 | 7.375
19 | 1.369 | 0.19965 | -0.027 | 6.856

## 12. Re 100k Mach 0.10 (2)
BIGFOIL.COM POLAR EXPORT
GA 35A218
GA 35A218 |  |  |  | Cl Max: | 1.2489 | at alpha= | 15.5 | deg
XFOIL ncrit=9 |  |  |  | L/D Max: | 43.7693 | at alpha= | 9.5 | deg
Re: | 100000 |  |  | Cd Min: | 0.22965 | at alpha= | 20 | deg
Mach: | 0.1 |  |  | Cl=0 at alpha= | -0.64403 | deg
|  |  |  | @ Cl=0.1, Cd= | 0.030069
|  |  |  | @ Cl=0.4, Cd= | 0.033675
|  |  |  | @ Cl=0.6, Cd= | 0.034946
alpha (deg) | Cl | Cd | Cm | Cl/Cd
-15 | -0.4501 | 0.16475 | -0.0178 | -2.732
-14.5 | -0.4773 | 0.15833 | -0.0261 | -3.0146
-14 | -0.428 | 0.15139 | -0.0234 | -2.8271
-13.5 | -0.4364 | 0.14349 | -0.0283 | -3.0413
-13 | -0.4164 | 0.137 | -0.0294 | -3.0394
-12.5 | -0.597 | 0.0846 | -0.0638 | -7.0567
-12 | -0.6738 | 0.06968 | -0.0709 | -9.6699
-11.5 | -0.7937 | 0.06128 | -0.065 | -12.952
-11 | -0.8246 | 0.05699 | -0.0566 | -14.4692
-10.5 | -0.8764 | 0.05551 | -0.0433 | -15.7881
-10 | -0.8964 | 0.05147 | -0.0359 | -17.416
-9.5 | -0.8525 | 0.04448 | -0.0389 | -19.1659
-9 | -0.7952 | 0.03917 | -0.0421 | -20.3013
-8.5 | -0.7252 | 0.03539 | -0.0461 | -20.4917
-8 | -0.6501 | 0.03197 | -0.0506 | -20.3347
-7.5 | -0.5669 | 0.02874 | -0.0565 | -19.7251
-7 | -0.5223 | 0.02644 | -0.0562 | -19.7542
-6.5 | -0.5099 | 0.02337 | -0.0508 | -21.8186
-6 | -0.4993 | 0.02245 | -0.0434 | -22.2405
-5.5 | -0.4572 | 0.02322 | -0.0401 | -19.6899
-5 | -0.3919 | 0.02408 | -0.0399 | -16.2749
-4.5 | -0.3509 | 0.02541 | -0.0357 | -13.8095
-4 | -0.3023 | 0.02639 | -0.033 | -11.4551
-3.5 | -0.2425 | 0.02665 | -0.0327 | -9.0994
-2.5 | -0.1541 | 0.02724 | -0.0286 | -5.6571
-2 | -0.1141 | 0.02756 | -0.0262 | -4.1401
-1.5 | -0.0814 | 0.02818 | -0.0231 | -2.8886
-1 | -0.0173 | 0.02804 | -0.0238 | -0.61698
-0.5 | 0.007 | 0.02903 | -0.0198 | 0.24113
0 | 0.0421 | 0.0299 | -0.017 | 1.408
0.5 | 0.1037 | 0.03008 | -0.0175 | 3.4475
1 | 0.1256 | 0.03152 | -0.0137 | 3.9848
1.5 | 0.2232 | 0.03131 | -0.0194 | 7.1287
2 | 0.2803 | 0.03315 | -0.0226 | 8.4555
3 | 0.4878 | 0.03406 | -0.0418 | 14.3218
3.5 | 0.5747 | 0.0353 | -0.0506 | 16.2805
4 | 0.7004 | 0.03354 | -0.0615 | 20.8825
4.5 | 0.7349 | 0.03402 | -0.0602 | 21.602
6 | 0.6562 | 0.03969 | -0.0272 | 16.5331
7 | 0.8448 | 0.03261 | -0.0303 | 25.9062
7.5 | 0.9164 | 0.03035 | -0.0299 | 30.1944
8 | 0.9942 | 0.0278 | -0.0305 | 35.7626
8.5 | 1.0362 | 0.02681 | -0.0267 | 38.6498
9 | 1.0777 | 0.02571 | -0.0228 | 41.9175
9.5 | 1.1043 | 0.02523 | -0.017 | 43.7693
10 | 1.099 | 0.02653 | -0.0082 | 41.4248
10.5 | 1.096 | 0.02897 | -0.0016 | 37.8322
11 | 1.0993 | 0.03209 | 0.0032 | 34.2568
11.5 | 1.1123 | 0.03515 | 0.0066 | 31.6444
12 | 1.1349 | 0.03789 | 0.0091 | 29.9525
12.5 | 1.1533 | 0.041 | 0.0115 | 28.1293
13 | 1.1739 | 0.04412 | 0.0135 | 26.607
13.5 | 1.1947 | 0.04738 | 0.0154 | 25.2153
14 | 1.2128 | 0.05097 | 0.0171 | 23.7944
14.5 | 1.2252 | 0.05511 | 0.0188 | 22.2319
15 | 1.2353 | 0.05966 | 0.0203 | 20.7057
15.5 | 1.2489 | 0.06415 | 0.0215 | 19.4684
16 | 1.2319 | 0.07071 | 0.0225 | 17.4219
16.5 | 1.2287 | 0.07701 | 0.0229 | 15.9551
17 | 1.1787 | 0.08805 | 0.0212 | 13.3867
17.5 | 1.1091 | 0.10356 | 0.0159 | 10.7097
18 | 0.9718 | 0.1355 | -0.0009 | 7.172
18.5 | 0.7917 | 0.2087 | -0.0393 | 3.7935
19 | 0.776 | 0.21612 | -0.048 | 3.5906
20 | 0.8039 | 0.22965 | -0.0559 | 3.5005

## 13. Re 100k Mach 0.25 (1)
BIGFOIL.COM POLAR EXPORT
GA 35A218
GA 35A218 |  |  |  | Cl Max: | 1.49 | at alpha= | 13 | deg
JavaFoil+Calcfoil stall+Eppler ext transition |  |  |  | L/D Max: | 43.58 | at alpha= | 7 | deg
Re: | 100000 |  |  | Cd Min: | 0.01536 | at alpha= | -1 | deg
Mach: | 0.25 |  |  | Cl=0 at alpha= | -1.6641 | deg
|  |  |  | @ Cl=0.1, Cd= | 0.015437
|  |  |  | @ Cl=0.4, Cd= | 0.016885
|  |  |  | @ Cl=0.6, Cd= | 0.018274
alpha (deg) | Cl | Cd | Cm | Cl/Cd
-18 | -0.551 | 0.257 | 0.001 | -2.144
-17.5 | -0.599 | 0.23945 | 0 | -2.5
-17 | -0.643 | 0.21347 | 0 | -3.011
-16.5 | -0.683 | 0.20339 | 0 | -3.359
-16 | -0.719 | 0.18511 | -0.001 | -3.887
-15.5 | -0.751 | 0.16839 | -0.001 | -4.462
-15 | -0.779 | 0.15456 | -0.001 | -5.037
-14.5 | -0.801 | 0.14199 | -0.002 | -5.639
-14 | -0.818 | 0.13564 | -0.002 | -6.027
-13.5 | -0.829 | 0.12282 | -0.002 | -6.749
-13 | -0.835 | 0.11762 | -0.003 | -7.097
-12.5 | -0.835 | 0.10835 | -0.003 | -7.707
-12 | -0.83 | 0.10077 | -0.004 | -8.235
-11.5 | -0.819 | 0.09292 | -0.004 | -8.818
-11 | -0.804 | 0.08844 | -0.004 | -9.088
-10.5 | -0.783 | 0.08258 | -0.005 | -9.486
-10 | -0.758 | 0.07477 | -0.005 | -10.143
-9.5 | -0.729 | 0.07182 | -0.006 | -10.156
-9 | -0.697 | 0.06588 | -0.006 | -10.575
-8.5 | -0.661 | 0.06141 | -0.007 | -10.759
-8 | -0.622 | 0.05858 | -0.008 | -10.618
-7.5 | -0.581 | 0.05481 | -0.009 | -10.602
-7 | -0.649 | 0.02289 | -0.02 | -28.351
-6.5 | -0.596 | 0.02205 | -0.021 | -27.017
-6 | -0.54 | 0.02126 | -0.022 | -25.421
-5.5 | -0.486 | 0.01937 | -0.023 | -25.07
-5 | -0.424 | 0.01882 | -0.025 | -22.549
-4.5 | -0.362 | 0.01602 | -0.026 | -22.605
-4 | -0.299 | 0.01633 | -0.027 | -18.329
-3.5 | -0.236 | 0.0161 | -0.028 | -14.643
-3 | -0.172 | 0.0156 | -0.029 | -11.022
-2.5 | -0.108 | 0.01548 | -0.03 | -6.957
-2 | -0.043 | 0.01539 | -0.031 | -2.818
-1.5 | 0.021 | 0.01539 | -0.032 | 1.379
-1 | 0.086 | 0.01536 | -0.033 | 5.587
-0.5 | 0.15 | 0.01571 | -0.034 | 9.576
0 | 0.211 | 0.01613 | -0.035 | 13.083
0.5 | 0.273 | 0.01638 | -0.036 | 16.694
1 | 0.336 | 0.01661 | -0.037 | 20.227
1.5 | 0.398 | 0.01687 | -0.038 | 23.614
2 | 0.46 | 0.01732 | -0.039 | 26.558
2.5 | 0.521 | 0.01771 | -0.039 | 29.429
3 | 0.58 | 0.01813 | -0.04 | 32.007
3.5 | 0.641 | 0.01857 | -0.041 | 34.509
4 | 0.701 | 0.01916 | -0.042 | 36.578
4.5 | 0.759 | 0.01977 | -0.043 | 38.421
5 | 0.818 | 0.02052 | -0.044 | 39.869
5.5 | 0.877 | 0.02099 | -0.045 | 41.771
6 | 0.935 | 0.02208 | -0.046 | 42.35
6.5 | 0.992 | 0.023 | -0.047 | 43.154
7 | 1.048 | 0.02406 | -0.048 | 43.58
7.5 | 1.115 | 0.02816 | -0.05 | 39.585
8 | 1.166 | 0.02924 | -0.05 | 39.882
8.5 | 1.216 | 0.03057 | -0.051 | 39.773
9 | 1.263 | 0.03247 | -0.052 | 38.904
9.5 | 1.307 | 0.03453 | -0.053 | 37.851
10 | 1.347 | 0.03684 | -0.054 | 36.575
10.5 | 1.384 | 0.0394 | -0.054 | 35.134
11 | 1.417 | 0.04283 | -0.055 | 33.079
11.5 | 1.444 | 0.04626 | -0.056 | 31.224
12 | 1.468 | 0.04975 | -0.056 | 29.503
12.5 | 1.484 | 0.05401 | -0.057 | 27.483
13 | 1.49 | 0.05994 | -0.057 | 24.858
13.5 | 1.464 | 0.07301 | -0.055 | 20.048
14 | 1.351 | 0.11435 | -0.04 | 11.817
14.5 | 1.34 | 0.12516 | -0.035 | 10.709
15 | 1.328 | 0.13401 | -0.028 | 9.909
15.5 | 1.319 | 0.14433 | -0.029 | 9.141
16 | 1.304 | 0.1544 | -0.026 | 8.445
16.5 | 1.284 | 0.1651 | -0.027 | 7.78
17 | 1.26 | 0.17603 | -0.026 | 7.156
17.5 | 1.23 | 0.18599 | -0.027 | 6.612
18 | 1.195 | 0.20462 | -0.027 | 5.84

## 14. Re 100k Mach 0.25 (2)
BIGFOIL.COM POLAR EXPORT
GA 35A218
GA 35A218 |  |  |  | Cl Max: | 0.6653 | at alpha= | 4 | deg
XFOIL ncrit=9 |  |  |  | L/D Max: | 18.02 | at alpha= | 4 | deg
Re: | 100000 |  |  | Cd Min: | 0.16782 | at alpha= | -15 | deg
Mach: | 0.25 |  |  | Cl=0 at alpha= | -0.61119 | deg
|  |  |  | @ Cl=0.1, Cd= | 0.032064
|  |  |  | @ Cl=0.4, Cd= | 0.036971
|  |  |  | @ Cl=0.6, Cd= | 0.04038
alpha (deg) | Cl | Cd | Cm | Cl/Cd
-15 | -0.4398 | 0.16782 | -0.0182 | -2.6207
-14.5 | -0.448 | 0.16123 | -0.0241 | -2.7786
-14 | -0.4179 | 0.15438 | -0.0246 | -2.707
-13.5 | -0.4174 | 0.14679 | -0.0286 | -2.8435
-13 | -0.4303 | 0.14037 | -0.034 | -3.0655
-12.5 | -0.5155 | 0.0992 | -0.0573 | -5.1966
-12 | -0.5404 | 0.0856 | -0.0637 | -6.3131
-11.5 | -0.691 | 0.06575 | -0.0753 | -10.5095
-11 | -0.7286 | 0.05952 | -0.0722 | -12.2413
-10.5 | -0.7847 | 0.05776 | -0.0602 | -13.5855
-10 | -0.847 | 0.05713 | -0.0463 | -14.8258
-9.5 | -0.8228 | 0.049 | -0.0494 | -16.7918
-9 | -0.7829 | 0.04268 | -0.0514 | -18.3435
-8.5 | -0.7173 | 0.03798 | -0.055 | -18.8863
-8 | -0.6466 | 0.03385 | -0.0583 | -19.1019
-7.5 | -0.5639 | 0.03044 | -0.0634 | -18.525
-7 | -0.5022 | 0.02765 | -0.0652 | -18.1627
-6.5 | -0.4806 | 0.02527 | -0.0606 | -19.0186
-6 | -0.4913 | 0.02279 | -0.0506 | -21.5577
-5.5 | -0.4632 | 0.02351 | -0.0444 | -19.7023
-5 | -0.4217 | 0.02451 | -0.0403 | -17.2052
-4.5 | -0.3517 | 0.02578 | -0.0394 | -13.6424
-4 | -0.3109 | 0.02717 | -0.0347 | -11.4428
-3.5 | -0.2698 | 0.0276 | -0.0316 | -9.7754
-3 | -0.2056 | 0.02794 | -0.0313 | -7.3586
-2.5 | -0.1746 | 0.02858 | -0.0272 | -6.1092
-2 | -0.1197 | 0.02869 | -0.0265 | -4.1722
-1.5 | -0.081 | 0.02905 | -0.0239 | -2.7883
-1 | -0.0542 | 0.02984 | -0.02 | -1.8164
-0.5 | 0.0155 | 0.02965 | -0.0212 | 0.52277
0 | 0.0317 | 0.03081 | -0.0162 | 1.0289
0.5 | 0.0557 | 0.03203 | -0.0121 | 1.739
1 | 0.1339 | 0.03209 | -0.0144 | 4.1726
1.5 | 0.1533 | 0.03385 | -0.0105 | 4.5288
2.5 | 0.3416 | 0.0356 | -0.025 | 9.5955
3 | 0.4264 | 0.03759 | -0.0338 | 11.3434
3.5 | 0.5687 | 0.0361 | -0.0464 | 15.7535
4 | 0.6653 | 0.03692 | -0.0562 | 18.02
4.5 | 0.5884 | 0.04038 | -0.0412 | 14.5716

## 15. Re 100k Mach 0.50 (1)
BIGFOIL.COM POLAR EXPORT
GA 35A218
GA 35A218 |  |  |  | Cl Max: | 1.35 | at alpha= | 9.5 | deg
JavaFoil+Calcfoil stall+Eppler ext transition |  |  |  | L/D Max: | 39.649 | at alpha= | 6.5 | deg
Re: | 100000 |  |  | Cd Min: | 0.0166 | at alpha= | -0.5 | deg
Mach: | 0.5 |  |  | Cl=0 at alpha= | -1.6667 | deg
|  |  |  | @ Cl=0.1, Cd= | 0.016619
|  |  |  | @ Cl=0.4, Cd= | 0.018595
|  |  |  | @ Cl=0.6, Cd= | 0.020234
alpha (deg) | Cl | Cd | Cm | Cl/Cd
-20 | -1.049 | 0.35675 | 0.004 | -2.94
-19.5 | -1.021 | 0.35829 | 0.003 | -2.851
-19 | -0.994 | 0.3457 | 0.002 | -2.875
-18.5 | -0.966 | 0.33805 | 0.002 | -2.859
-18 | -0.939 | 0.33272 | 0.001 | -2.822
-17.5 | -0.909 | 0.31433 | 0.001 | -2.892
-17 | -0.879 | 0.29194 | 0 | -3.011
-16.5 | -0.851 | 0.29795 | 0 | -2.855
-16 | -0.823 | 0.27531 | -0.001 | -2.989
-15.5 | -0.795 | 0.26667 | -0.001 | -2.981
-15 | -0.767 | 0.26971 | -0.002 | -2.843
-14.5 | -0.739 | 0.26146 | -0.002 | -2.825
-14 | -0.711 | 0.25727 | -0.003 | -2.762
-13.5 | -0.682 | 0.22274 | -0.004 | -3.064
-13 | -0.652 | 0.22273 | -0.004 | -2.928
-12.5 | -0.624 | 0.21705 | -0.004 | -2.874
-12 | -0.596 | 0.31745 | -0.005 | -1.876
-11.5 | -0.567 | 0.18253 | -0.005 | -3.107
-11 | -0.539 | 0.17164 | -0.006 | -3.139
-10.5 | -0.51 | 0.15467 | -0.006 | -3.295
-10 | -0.481 | 0.14979 | -0.006 | -3.212
-9.5 | -0.452 | 0.15038 | -0.006 | -3.007
-9 | -0.424 | 0.14643 | -0.007 | -2.893
-8.5 | -0.548 | 0.08911 | -0.007 | -6.151
-8 | -0.607 | 0.06931 | -0.007 | -8.757
-7.5 | -0.599 | 0.06108 | -0.008 | -9.813
-7 | -0.571 | 0.05491 | -0.009 | -10.397
-6.5 | -0.531 | 0.05262 | -0.01 | -10.092
-6 | -0.581 | 0.02466 | -0.024 | -23.57
-5.5 | -0.524 | 0.02351 | -0.026 | -22.293
-5 | -0.463 | 0.02243 | -0.027 | -20.617
-4.5 | -0.393 | 0.01923 | -0.028 | -20.437
-4 | -0.327 | 0.0178 | -0.029 | -18.391
-3.5 | -0.259 | 0.01727 | -0.031 | -15.016
-3 | -0.192 | 0.01668 | -0.032 | -11.506
-2.5 | -0.12 | 0.01685 | -0.033 | -7.138
-2 | -0.048 | 0.0167 | -0.034 | -2.902
-1.5 | 0.024 | 0.01662 | -0.035 | 1.428
-1 | 0.096 | 0.01662 | -0.036 | 5.772
-0.5 | 0.168 | 0.0166 | -0.037 | 10.131
0 | 0.232 | 0.01787 | -0.038 | 12.984
0.5 | 0.301 | 0.01808 | -0.039 | 16.666
1 | 0.37 | 0.01843 | -0.04 | 20.09
1.5 | 0.439 | 0.01881 | -0.041 | 23.318
2 | 0.507 | 0.01963 | -0.042 | 25.819
2.5 | 0.575 | 0.02003 | -0.043 | 28.71
3 | 0.64 | 0.02056 | -0.045 | 31.128
3.5 | 0.707 | 0.02127 | -0.046 | 33.217
4 | 0.772 | 0.02203 | -0.047 | 35.056
4.5 | 0.837 | 0.02293 | -0.048 | 36.5
5 | 0.902 | 0.02394 | -0.049 | 37.682
5.5 | 0.966 | 0.02508 | -0.05 | 38.519
6 | 1.029 | 0.02631 | -0.051 | 39.095
6.5 | 1.089 | 0.02748 | -0.052 | 39.649
7 | 1.159 | 0.03301 | -0.053 | 35.121
7.5 | 1.214 | 0.03569 | -0.054 | 34.014
8 | 1.262 | 0.03835 | -0.055 | 32.915
8.5 | 1.304 | 0.04131 | -0.056 | 31.568
9 | 1.335 | 0.04497 | -0.057 | 29.686
9.5 | 1.35 | 0.04915 | -0.058 | 27.468
10 | 1.339 | 0.05572 | -0.058 | 24.036
10.5 | 1.262 | 0.06709 | -0.057 | 18.812
11 | 0.927 | 0.10959 | -0.023 | 8.455
11.5 | 0.758 | 0.15738 | -0.025 | 4.815
12 | 0.786 | 0.17758 | -0.027 | 4.428
12.5 | 0.816 | 0.21752 | -0.03 | 3.75
13 | 0.844 | 0.21794 | -0.031 | 3.872
13.5 | 0.873 | 0.24075 | -0.033 | 3.626
14 | 0.903 | 0.26066 | -0.037 | 3.464
14.5 | 0.931 | 0.2642 | -0.037 | 3.524

## 16. Re 100k Mach 0.50 (2)
BIGFOIL.COM POLAR EXPORT
GA 35A218
GA 35A218 |  |  |  | Cl Max: | 0.9908 | at alpha= | 11 | deg
XFOIL ncrit=9 |  |  |  | L/D Max: | 19.721 | at alpha= | 10 | deg
Re: | 100000 |  |  | Cd Min: | 0.25762 | at alpha= | -20 | deg
Mach: | 0.5 |  |  | Cl=0 at alpha= | 0.86784 | deg
|  |  |  | @ Cl=0.1, Cd= | 0.041766
|  |  |  | @ Cl=0.4, Cd= | 0.048974
|  |  |  | @ Cl=0.6, Cd= | 0.055194
alpha (deg) | Cl | Cd | Cm | Cl/Cd
-20 | -0.6402 | 0.25762 | 0.0214 | -2.4851
-19.5 | -0.6129 | 0.24745 | 0.0177 | -2.4769
-19 | -0.5869 | 0.23947 | 0.0138 | -2.4508
-18.5 | -0.5801 | 0.2365 | 0.0054 | -2.4529
-18 | -0.5434 | 0.22443 | 0.0039 | -2.4212
-17.5 | -0.5262 | 0.21833 | -0.0018 | -2.4101
-17 | -0.5052 | 0.21006 | -0.0063 | -2.405
-16.5 | -0.4778 | 0.20214 | -0.0093 | -2.3637
-16 | -0.4796 | 0.19821 | -0.0172 | -2.4197
-15.5 | -0.4373 | 0.18724 | -0.0178 | -2.3355
-15 | -0.4483 | 0.18415 | -0.0257 | -2.4344
-14.5 | -0.3984 | 0.1727 | -0.0255 | -2.3069
-14 | -0.4025 | 0.16695 | -0.0319 | -2.4109
-13.5 | -0.3643 | 0.15786 | -0.0328 | -2.3077
-13 | -0.3867 | 0.153 | -0.0402 | -2.5275
-12.5 | -0.3371 | 0.14289 | -0.0399 | -2.3592
-12 | -0.3257 | 0.1352 | -0.0434 | -2.409
-11.5 | -0.3671 | 0.11307 | -0.0582 | -3.2467
-11 | -0.3702 | 0.10329 | -0.0623 | -3.5841
-10.5 | -0.4024 | 0.09175 | -0.067 | -4.3858
-10 | -0.4851 | 0.08437 | -0.0646 | -5.7497
-9.5 | -0.5413 | 0.06635 | -0.0827 | -8.1583
-9 | -0.5571 | 0.05532 | -0.0928 | -10.0705
-8.5 | -0.5488 | 0.0472 | -0.0987 | -11.6271
-8 | -0.5455 | 0.04162 | -0.098 | -13.1067
-7.5 | -0.5062 | 0.03671 | -0.0974 | -13.7892
-7 | -0.4403 | 0.03285 | -0.0976 | -13.4033
-6.5 | -0.402 | 0.03051 | -0.0935 | -13.176
-6 | -0.4029 | 0.02877 | -0.0844 | -14.0042
-5.5 | -0.4303 | 0.02691 | -0.0716 | -15.9903
-5 | -0.4528 | 0.02646 | -0.0572 | -17.1126
-4.5 | -0.4276 | 0.0279 | -0.0479 | -15.3262
-4 | -0.356 | 0.02968 | -0.0439 | -11.9946
-3.5 | -0.3152 | 0.03196 | -0.0364 | -9.8623
-3 | -0.2786 | 0.03292 | -0.0308 | -8.4629
-2.5 | -0.2118 | 0.03294 | -0.0297 | -6.4299
-2 | -0.1938 | 0.0338 | -0.0228 | -5.7337
-1.5 | -0.1783 | 0.03462 | -0.016 | -5.1502
-1 | -0.097 | 0.03447 | -0.0178 | -2.814
-0.5 | -0.0952 | 0.03556 | -0.01 | -2.6772
0 | -0.079 | 0.03669 | -0.0045 | -2.1532
0.5 | -0.0334 | 0.03741 | -0.0026 | -0.89281
1 | 0.012 | 0.03833 | -0.0005 | 0.31307
1.5 | 0.0344 | 0.04003 | 0.0038 | 0.85936
2 | 0.0759 | 0.04149 | 0.0057 | 1.8294
2.5 | 0.1631 | 0.04249 | 0.002 | 3.8386
3 | 0.2351 | 0.04503 | -0.0036 | 5.221
3.5 | 0.3332 | 0.0476 | -0.0137 | 7
4 | 0.4436 | 0.04987 | -0.0255 | 8.8951
4.5 | 0.4449 | 0.05068 | -0.0201 | 8.7786
5 | 0.4436 | 0.05143 | -0.0124 | 8.6253
5.5 | 0.4857 | 0.05239 | -0.0098 | 9.2709
6 | 0.4927 | 0.05537 | -0.006 | 8.8983
6.5 | 0.5523 | 0.0555 | -0.0042 | 9.9514
7.5 | 0.6645 | 0.05478 | 0.0015 | 12.1303
9 | 0.8485 | 0.04973 | 0.0134 | 17.0621
9.5 | 0.9239 | 0.04718 | 0.0181 | 19.5825
10 | 0.9614 | 0.04875 | 0.0222 | 19.721
10.5 | 0.9696 | 0.05346 | 0.0249 | 18.1369
11 | 0.9908 | 0.05739 | 0.0277 | 17.2643
11.5 | 0.9768 | 0.06485 | 0.0286 | 15.0625
12 | 0.9605 | 0.07303 | 0.0284 | 13.1521
12.5 | 0.8264 | 0.09746 | 0.0171 | 8.4794
13 | 0.809 | 0.10834 | 0.0135 | 7.4672
13.5 | 0.735 | 0.13128 | 0.0008 | 5.5987
14 | 0.7296 | 0.14231 | -0.0041 | 5.1268
14.5 | 0.751 | 0.14838 | -0.0054 | 5.0613
15 | 0.728 | 0.16423 | -0.0151 | 4.4328
15.5 | 0.7525 | 0.17065 | -0.0168 | 4.4096
16 | 0.7466 | 0.18385 | -0.0249 | 4.0609

## 17. Re 250k Mach 0.00 (1)
BIGFOIL.COM POLAR EXPORT
GA 35A218
GA 35A218 |  |  |  | Cl Max: | 1.6 | at alpha= | 15.5 | deg
JavaFoil+Calcfoil stall+Eppler ext transition |  |  |  | L/D Max: | 73.07 | at alpha= | 6 | deg
Re: | 250000 |  |  | Cd Min: | 0.01093 | at alpha= | -1 | deg
Mach: | 0 |  |  | Cl=0 at alpha= | -1.6667 | deg
|  |  |  | @ Cl=0.1, Cd= | 0.010935
|  |  |  | @ Cl=0.4, Cd= | 0.011198
|  |  |  | @ Cl=0.6, Cd= | 0.011952
alpha (deg) | Cl | Cd | Cm | Cl/Cd
-20 | -0.865 | 0.2082 | 0.002 | -4.155
-19.5 | -0.88 | 0.19539 | 0.002 | -4.504
-19 | -0.894 | 0.18202 | 0.001 | -4.912
-18.5 | -0.907 | 0.17675 | 0.001 | -5.129
-18 | -0.918 | 0.16806 | 0.001 | -5.461
-17.5 | -0.927 | 0.15873 | 0 | -5.842
-17 | -0.935 | 0.15195 | 0 | -6.151
-16.5 | -0.94 | 0.14115 | 0 | -6.66
-16 | -0.943 | 0.1342 | -0.001 | -7.029
-15.5 | -0.944 | 0.12664 | -0.001 | -7.452
-15 | -0.942 | 0.12015 | -0.001 | -7.838
-14.5 | -0.937 | 0.11395 | -0.002 | -8.223
-14 | -0.929 | 0.10755 | -0.002 | -8.64
-13.5 | -0.919 | 0.10157 | -0.002 | -9.045
-13 | -0.905 | 0.09507 | -0.003 | -9.517
-12.5 | -0.888 | 0.08995 | -0.003 | -9.875
-12 | -0.868 | 0.08486 | -0.004 | -10.23
-11.5 | -0.845 | 0.07978 | -0.004 | -10.597
-11 | -0.82 | 0.07611 | -0.005 | -10.768
-10.5 | -0.791 | 0.07072 | -0.005 | -11.179
-10 | -0.761 | 0.06606 | -0.006 | -11.519
-9.5 | -0.727 | 0.06194 | -0.007 | -11.737
-9 | -0.829 | 0.02128 | -0.015 | -38.969
-8.5 | -0.788 | 0.02011 | -0.016 | -39.171
-8 | -0.742 | 0.01918 | -0.017 | -38.673
-7.5 | -0.697 | 0.01827 | -0.018 | -38.129
-7 | -0.645 | 0.01706 | -0.019 | -37.79
-6.5 | -0.588 | 0.01651 | -0.021 | -35.627
-6 | -0.53 | 0.01591 | -0.022 | -33.329
-5.5 | -0.472 | 0.0151 | -0.023 | -31.224
-5 | -0.412 | 0.01159 | -0.024 | -35.548
-4.5 | -0.351 | 0.01136 | -0.025 | -30.936
-4 | -0.29 | 0.0116 | -0.026 | -25.032
-3.5 | -0.229 | 0.01144 | -0.027 | -19.981
-3 | -0.167 | 0.01116 | -0.028 | -14.939
-2.5 | -0.104 | 0.01106 | -0.029 | -9.436
-2 | -0.042 | 0.01103 | -0.03 | -3.811
-1.5 | 0.021 | 0.011 | -0.031 | 1.87
-1 | 0.083 | 0.01093 | -0.032 | 7.607
-0.5 | 0.146 | 0.01095 | -0.033 | 13.314
0 | 0.21 | 0.01093 | -0.035 | 19.217
0.5 | 0.273 | 0.01096 | -0.036 | 24.916
1 | 0.336 | 0.01112 | -0.037 | 30.243
1.5 | 0.399 | 0.01119 | -0.038 | 35.704
2 | 0.462 | 0.01172 | -0.039 | 39.471
2.5 | 0.525 | 0.01179 | -0.04 | 44.568
3 | 0.587 | 0.0119 | -0.041 | 49.298
3.5 | 0.649 | 0.01215 | -0.042 | 53.4
4 | 0.711 | 0.01246 | -0.043 | 57.088
4.5 | 0.773 | 0.01275 | -0.044 | 60.664
5 | 0.835 | 0.01293 | -0.045 | 64.592
5.5 | 0.896 | 0.01271 | -0.046 | 70.532
6 | 0.957 | 0.0131 | -0.048 | 73.07
6.5 | 0.997 | 0.01445 | -0.047 | 68.971
7 | 1.052 | 0.01503 | -0.048 | 69.998
7.5 | 1.106 | 0.01568 | -0.049 | 70.577
8 | 1.151 | 0.02124 | -0.05 | 54.165
8.5 | 1.2 | 0.02231 | -0.051 | 53.78
9 | 1.248 | 0.0236 | -0.051 | 52.865
9.5 | 1.293 | 0.02508 | -0.052 | 51.557
10 | 1.336 | 0.02666 | -0.053 | 50.111
10.5 | 1.376 | 0.02838 | -0.054 | 48.495
11 | 1.413 | 0.0312 | -0.054 | 45.304
11.5 | 1.448 | 0.03328 | -0.055 | 43.527
12 | 1.481 | 0.03556 | -0.056 | 41.638
12.5 | 1.508 | 0.03866 | -0.056 | 39.011
13 | 1.533 | 0.04131 | -0.057 | 37.119
13.5 | 1.555 | 0.04417 | -0.058 | 35.21
14 | 1.573 | 0.04734 | -0.058 | 33.226
14.5 | 1.587 | 0.05065 | -0.059 | 31.328
15 | 1.596 | 0.05462 | -0.059 | 29.225
15.5 | 1.6 | 0.05946 | -0.06 | 26.906
16 | 1.597 | 0.06625 | -0.06 | 24.102
16.5 | 1.585 | 0.07472 | -0.059 | 21.206
17 | 1.568 | 0.08461 | -0.059 | 18.529
17.5 | 1.482 | 0.12371 | -0.051 | 11.981
18 | 1.443 | 0.14744 | -0.044 | 9.786
18.5 | 1.434 | 0.15579 | -0.044 | 9.207
19 | 1.413 | 0.17078 | -0.04 | 8.271
19.5 | 1.393 | 0.18227 | -0.035 | 7.641
20 | 1.384 | 0.19149 | -0.038 | 7.229

## 18. Re 250k Mach 0.00 (2)
BIGFOIL.COM POLAR EXPORT
GA 35A218
GA 35A218 |  |  |  | Cl Max: | 1.2587 | at alpha= | 20 | deg
XFOIL ncrit=9 |  |  |  | L/D Max: | 77.5771 | at alpha= | 7.5 | deg
Re: | 250000 |  |  | Cd Min: | 0.19028 | at alpha= | -17.5 | deg
Mach: | 0 |  |  | Cl=0 at alpha= | -1.5778 | deg
|  |  |  | @ Cl=0.1, Cd= | 0.01271
|  |  |  | @ Cl=0.4, Cd= | 0.012945
|  |  |  | @ Cl=0.6, Cd= | 0.013426
alpha (deg) | Cl | Cd | Cm | Cl/Cd
-17.5 | -0.5292 | 0.19028 | -0.0016 | -2.7812
-17 | -0.5136 | 0.18391 | -0.0051 | -2.7927
-16.5 | -0.5173 | 0.17317 | -0.0125 | -2.9872
-16 | -0.4943 | 0.16838 | -0.0135 | -2.9356
-15.5 | -0.5159 | 0.15354 | -0.0246 | -3.36
-15 | -0.4864 | 0.15048 | -0.023 | -3.2323
-14 | -0.8633 | 0.06099 | -0.0708 | -14.1548
-13.5 | -0.8899 | 0.05392 | -0.0703 | -16.5041
-13 | -0.9107 | 0.04821 | -0.0675 | -18.8903
-12.5 | -0.9215 | 0.04356 | -0.0629 | -21.1547
-12 | -0.9162 | 0.03916 | -0.0585 | -23.3963
-11.5 | -0.9104 | 0.03627 | -0.0525 | -25.1006
-11 | -0.8506 | 0.03275 | -0.0564 | -25.9725
-10.5 | -0.7807 | 0.02933 | -0.0614 | -26.6178
-10 | -0.7122 | 0.02645 | -0.0657 | -26.9263
-9.5 | -0.6638 | 0.02452 | -0.0655 | -27.0718
-9 | -0.6286 | 0.02267 | -0.0628 | -27.7283
-8.5 | -0.5975 | 0.02142 | -0.0592 | -27.8945
-8 | -0.5682 | 0.01998 | -0.0556 | -28.4384
-7.5 | -0.5358 | 0.01865 | -0.0524 | -28.7292
-7 | -0.5034 | 0.01726 | -0.0492 | -29.1657
-6 | -0.451 | 0.01337 | -0.0412 | -33.7322
-5.5 | -0.4113 | 0.01277 | -0.0386 | -32.2083
-5 | -0.3626 | 0.01267 | -0.0371 | -28.6188
-4.5 | -0.3124 | 0.01266 | -0.036 | -24.6761
-4 | -0.2605 | 0.01266 | -0.035 | -20.5766
-3.5 | -0.2094 | 0.01275 | -0.034 | -16.4235
-3 | -0.1544 | 0.01274 | -0.0336 | -12.1193
-2.5 | -0.1014 | 0.01276 | -0.0332 | -7.9467
-2 | -0.0456 | 0.01274 | -0.0331 | -3.5793
-1.5 | 0.0084 | 0.01273 | -0.0328 | 0.65986
-1 | 0.0647 | 0.01269 | -0.0329 | 5.0985
-0.5 | 0.1185 | 0.01272 | -0.0327 | 9.316
1.5 | 0.3365 | 0.0129 | -0.0317 | 26.0853
2 | 0.3919 | 0.01292 | -0.0315 | 30.3328
2.5 | 0.4441 | 0.01308 | -0.0308 | 33.9526
3 | 0.4993 | 0.01315 | -0.0304 | 37.9696
3.5 | 0.5504 | 0.01335 | -0.0294 | 41.2285
4 | 0.6091 | 0.01344 | -0.0296 | 45.3199
4.5 | 0.6683 | 0.01353 | -0.0301 | 49.3939
5 | 0.735 | 0.0135 | -0.0322 | 54.4444
5.5 | 0.8103 | 0.01351 | -0.0363 | 59.9778
6 | 0.8912 | 0.01361 | -0.0419 | 65.4813
6.5 | 0.9719 | 0.01369 | -0.0476 | 70.9934
7 | 1.0533 | 0.01379 | -0.0537 | 76.3814
7.5 | 1.0822 | 0.01395 | -0.0495 | 77.5771
8 | 1.1005 | 0.01426 | -0.043 | 77.1739
8.5 | 1.1149 | 0.0148 | -0.0357 | 75.3311
9 | 1.12 | 0.01572 | -0.0271 | 71.2468
9.5 | 1.1115 | 0.01737 | -0.0172 | 63.9896
10 | 1.1048 | 0.02013 | -0.0101 | 54.8833
10.5 | 1.1049 | 0.02338 | -0.0054 | 47.2583
11 | 1.1129 | 0.02659 | -0.0023 | 41.8541
11.5 | 1.1221 | 0.02991 | 0.0003 | 37.5159
12 | 1.1353 | 0.03307 | 0.0024 | 34.3302
12.5 | 1.1479 | 0.03637 | 0.0043 | 31.5617
13 | 1.1609 | 0.03974 | 0.0058 | 29.2124
13.5 | 1.1753 | 0.04317 | 0.0069 | 27.2249
14 | 1.1881 | 0.04688 | 0.0079 | 25.3434
14.5 | 1.1988 | 0.0509 | 0.0087 | 23.5521
15 | 1.2079 | 0.05522 | 0.0093 | 21.8743
15.5 | 1.2155 | 0.05978 | 0.0097 | 20.3329
16 | 1.2238 | 0.0646 | 0.0095 | 18.9443
16.5 | 1.2302 | 0.06959 | 0.0094 | 17.6778
17 | 1.2358 | 0.07464 | 0.0093 | 16.5568
17.5 | 1.2405 | 0.08019 | 0.0085 | 15.4695
18 | 1.2449 | 0.08558 | 0.0079 | 14.5466
18.5 | 1.2477 | 0.09151 | 0.0067 | 13.6346
19 | 1.2535 | 0.09675 | 0.0059 | 12.9561
19.5 | 1.2516 | 0.10357 | 0.004 | 12.0846
20 | 1.2587 | 0.1088 | 0.0026 | 11.5689

## 19. Re 250k Mach 0.10 (1)
BIGFOIL.COM POLAR EXPORT
GA 35A218
GA 35A218 |  |  |  | Cl Max: | 1.588 | at alpha= | 15.5 | deg
JavaFoil+Calcfoil stall+Eppler ext transition |  |  |  | L/D Max: | 72.816 | at alpha= | 6 | deg
Re: | 250000 |  |  | Cd Min: | 0.01096 | at alpha= | 0 | deg
Mach: | 0.1 |  |  | Cl=0 at alpha= | -1.6667 | deg
|  |  |  | @ Cl=0.1, Cd= | 0.010972
|  |  |  | @ Cl=0.4, Cd= | 0.011199
|  |  |  | @ Cl=0.6, Cd= | 0.012025
alpha (deg) | Cl | Cd | Cm | Cl/Cd
-20 | -0.815 | 0.20982 | 0.002 | -3.884
-19.5 | -0.833 | 0.19678 | 0.002 | -4.236
-19 | -0.851 | 0.18597 | 0.001 | -4.575
-18.5 | -0.867 | 0.18225 | 0.001 | -4.757
-18 | -0.882 | 0.17434 | 0.001 | -5.057
-17.5 | -0.895 | 0.16142 | 0 | -5.542
-17 | -0.906 | 0.15458 | 0 | -5.858
-16.5 | -0.914 | 0.14279 | 0 | -6.403
-16 | -0.921 | 0.13544 | -0.001 | -6.797
-15.5 | -0.924 | 0.12835 | -0.001 | -7.202
-15 | -0.925 | 0.12096 | -0.001 | -7.648
-14.5 | -0.923 | 0.11448 | -0.002 | -8.064
-14 | -0.918 | 0.10787 | -0.002 | -8.509
-13.5 | -0.91 | 0.10174 | -0.002 | -8.94
-13 | -0.898 | 0.09576 | -0.003 | -9.377
-12.5 | -0.883 | 0.09018 | -0.003 | -9.791
-12 | -0.865 | 0.08487 | -0.004 | -10.191
-11.5 | -0.843 | 0.07983 | -0.004 | -10.561
-11 | -0.818 | 0.07607 | -0.004 | -10.757
-10.5 | -0.79 | 0.07119 | -0.005 | -11.103
-10 | -0.761 | 0.06641 | -0.006 | -11.461
-9.5 | -0.728 | 0.06227 | -0.007 | -11.688
-9 | -0.829 | 0.02066 | -0.015 | -40.118
-8.5 | -0.789 | 0.02025 | -0.016 | -38.989
-8 | -0.744 | 0.01938 | -0.017 | -38.382
-7.5 | -0.697 | 0.01843 | -0.018 | -37.822
-7 | -0.647 | 0.01714 | -0.02 | -37.753
-6.5 | -0.591 | 0.01662 | -0.021 | -35.542
-6 | -0.533 | 0.01602 | -0.022 | -33.256
-5.5 | -0.474 | 0.0152 | -0.023 | -31.175
-5 | -0.414 | 0.01166 | -0.024 | -35.509
-4.5 | -0.353 | 0.01141 | -0.025 | -30.948
-4 | -0.292 | 0.0116 | -0.026 | -25.155
-3.5 | -0.23 | 0.0115 | -0.027 | -19.973
-3 | -0.168 | 0.01114 | -0.028 | -15.031
-2.5 | -0.105 | 0.01104 | -0.029 | -9.502
-2 | -0.042 | 0.01101 | -0.03 | -3.835
-1.5 | 0.021 | 0.01098 | -0.031 | 1.882
-1 | 0.084 | 0.01097 | -0.033 | 7.619
-0.5 | 0.147 | 0.01098 | -0.034 | 13.341
0 | 0.211 | 0.01096 | -0.035 | 19.256
0.5 | 0.275 | 0.01107 | -0.036 | 24.805
1 | 0.338 | 0.01111 | -0.037 | 30.411
1.5 | 0.401 | 0.0112 | -0.038 | 35.821
2 | 0.465 | 0.01174 | -0.039 | 39.599
2.5 | 0.528 | 0.01181 | -0.04 | 44.705
3 | 0.59 | 0.01199 | -0.041 | 49.19
3.5 | 0.652 | 0.01221 | -0.042 | 53.435
4 | 0.715 | 0.0125 | -0.043 | 57.197
4.5 | 0.777 | 0.01279 | -0.045 | 60.752
5 | 0.839 | 0.01298 | -0.046 | 64.617
5.5 | 0.901 | 0.01281 | -0.047 | 70.309
6 | 0.962 | 0.01321 | -0.048 | 72.816
6.5 | 1.001 | 0.01456 | -0.048 | 68.712
7 | 1.056 | 0.01514 | -0.049 | 69.788
7.5 | 1.104 | 0.02069 | -0.049 | 53.335
8 | 1.155 | 0.02147 | -0.05 | 53.795
8.5 | 1.204 | 0.02259 | -0.051 | 53.303
9 | 1.252 | 0.0239 | -0.052 | 52.38
9.5 | 1.297 | 0.02539 | -0.052 | 51.09
10 | 1.34 | 0.02701 | -0.053 | 49.601
10.5 | 1.38 | 0.02876 | -0.054 | 47.992
11 | 1.417 | 0.03161 | -0.055 | 44.813
11.5 | 1.451 | 0.0338 | -0.055 | 42.928
12 | 1.482 | 0.03615 | -0.056 | 41.003
12.5 | 1.509 | 0.03933 | -0.057 | 38.365
13 | 1.533 | 0.04208 | -0.057 | 36.42
13.5 | 1.553 | 0.04505 | -0.058 | 34.465
14 | 1.568 | 0.04836 | -0.058 | 32.427
14.5 | 1.58 | 0.05181 | -0.059 | 30.496
15 | 1.587 | 0.05605 | -0.059 | 28.306
15.5 | 1.588 | 0.06129 | -0.06 | 25.9
16 | 1.579 | 0.06907 | -0.059 | 22.855
16.5 | 1.552 | 0.08162 | -0.058 | 19.016
17 | 1.521 | 0.09682 | -0.056 | 15.705
17.5 | 1.434 | 0.13861 | -0.046 | 10.349
18 | 1.421 | 0.14841 | -0.045 | 9.573
18.5 | 1.399 | 0.1635 | -0.041 | 8.555
19 | 1.374 | 0.17568 | -0.035 | 7.823
19.5 | 1.365 | 0.1844 | -0.039 | 7.402
20 | 1.343 | 0.19453 | -0.035 | 6.902

## 20. Re 250k Mach 0.10 (2)
BIGFOIL.COM POLAR EXPORT
GA 35A218
GA 35A218 |  |  |  | Cl Max: | 1.2508 | at alpha= | 20 | deg
XFOIL ncrit=9 |  |  |  | L/D Max: | 77.2262 | at alpha= | 7.5 | deg
Re: | 250000 |  |  | Cd Min: | 0.19108 | at alpha= | -17.5 | deg
Mach: | 0.1 |  |  | Cl=0 at alpha= | -1.5778 | deg
|  |  |  | @ Cl=0.1, Cd= | 0.012773
|  |  |  | @ Cl=0.4, Cd= | 0.013007
|  |  |  | @ Cl=0.6, Cd= | 0.013508
alpha (deg) | Cl | Cd | Cm | Cl/Cd
-17.5 | -0.5281 | 0.19108 | -0.0015 | -2.7638
-17 | -0.5126 | 0.18463 | -0.005 | -2.7764
-16.5 | -0.5152 | 0.17414 | -0.0123 | -2.9585
-16 | -0.492 | 0.16923 | -0.0134 | -2.9073
-15.5 | -0.5127 | 0.15476 | -0.0244 | -3.3129
-15 | -0.4828 | 0.15157 | -0.0229 | -3.1853
-14.5 | -0.4688 | 0.14536 | -0.0253 | -3.2251
-12.5 | -0.9045 | 0.04485 | -0.066 | -20.1672
-12 | -0.8985 | 0.04002 | -0.0623 | -22.4513
-11.5 | -0.8879 | 0.03672 | -0.0577 | -24.1803
-11 | -0.8477 | 0.03358 | -0.0583 | -25.2442
-10.5 | -0.7794 | 0.02992 | -0.0631 | -26.0495
-10 | -0.7119 | 0.02688 | -0.0671 | -26.4844
-9.5 | -0.664 | 0.02489 | -0.0667 | -26.6774
-9 | -0.6281 | 0.023 | -0.064 | -27.3087
-8.5 | -0.5967 | 0.02162 | -0.0605 | -27.5994
-8 | -0.5683 | 0.02019 | -0.0567 | -28.1476
-7.5 | -0.5363 | 0.01882 | -0.0534 | -28.4963
-7 | -0.5038 | 0.01745 | -0.0501 | -28.8711
-6.5 | -0.4716 | 0.0159 | -0.0467 | -29.6604
-6 | -0.4508 | 0.01358 | -0.0421 | -33.1959
-5.5 | -0.4134 | 0.01282 | -0.039 | -32.2465
-5 | -0.3645 | 0.01272 | -0.0375 | -28.6557
-4.5 | -0.3141 | 0.0127 | -0.0364 | -24.7323
-4 | -0.2617 | 0.01272 | -0.0354 | -20.5739
-3.5 | -0.2106 | 0.0128 | -0.0342 | -16.4531
-3 | -0.1553 | 0.01281 | -0.0339 | -12.1233
-2.5 | -0.102 | 0.01281 | -0.0334 | -7.9625
-2 | -0.0456 | 0.01281 | -0.0333 | -3.5597
-1.5 | 0.0084 | 0.01278 | -0.033 | 0.65728
-1 | 0.0653 | 0.01276 | -0.0331 | 5.1176
-0.5 | 0.119 | 0.01278 | -0.0328 | 9.3114
0 | 0.1759 | 0.01276 | -0.0329 | 13.7853
0.5 | 0.2291 | 0.01284 | -0.0325 | 17.8427
1 | 0.2855 | 0.01285 | -0.0324 | 22.2179
1.5 | 0.3379 | 0.01297 | -0.0318 | 26.0524
2 | 0.3944 | 0.01299 | -0.0317 | 30.3618
2.5 | 0.4463 | 0.01315 | -0.0309 | 33.9392
3 | 0.5027 | 0.01323 | -0.0306 | 37.997
3.5 | 0.5529 | 0.01341 | -0.0295 | 41.2304
4 | 0.6107 | 0.01353 | -0.0294 | 45.1367
4.5 | 0.672 | 0.01359 | -0.0301 | 49.4481
5 | 0.7389 | 0.01355 | -0.0321 | 54.5314
5.5 | 0.8139 | 0.01358 | -0.036 | 59.9337
6 | 0.8951 | 0.01369 | -0.0416 | 65.3835
6.5 | 0.9759 | 0.01378 | -0.0472 | 70.82
7.5 | 1.0858 | 0.01406 | -0.0488 | 77.2262
8 | 1.1027 | 0.0144 | -0.0419 | 76.5764
8.5 | 1.1152 | 0.01496 | -0.0342 | 74.5455
9 | 1.117 | 0.01594 | -0.025 | 70.0753
9.5 | 1.1069 | 0.01782 | -0.0153 | 62.1156
10 | 1.1009 | 0.02075 | -0.0086 | 53.0554
10.5 | 1.1018 | 0.02409 | -0.0042 | 45.7368
11 | 1.1085 | 0.02747 | -0.0011 | 40.3531
11.5 | 1.1203 | 0.03067 | 0.0013 | 36.5276
12 | 1.1333 | 0.03391 | 0.0034 | 33.4208
12.5 | 1.1456 | 0.03727 | 0.0053 | 30.7379
13 | 1.1576 | 0.04079 | 0.0069 | 28.3795
13.5 | 1.1705 | 0.0444 | 0.008 | 26.3626
14 | 1.1837 | 0.04819 | 0.0089 | 24.5632
14.5 | 1.1947 | 0.05228 | 0.0096 | 22.852
15 | 1.2038 | 0.0567 | 0.0101 | 21.231
15.5 | 1.2112 | 0.06139 | 0.0104 | 19.7296
16 | 1.2179 | 0.06635 | 0.0104 | 18.3557
16.5 | 1.2243 | 0.07152 | 0.0101 | 17.1183
17 | 1.2295 | 0.07674 | 0.0099 | 16.0216
17.5 | 1.2341 | 0.08232 | 0.0091 | 14.9915
18 | 1.2371 | 0.08804 | 0.0084 | 14.0516
18.5 | 1.2407 | 0.09389 | 0.0071 | 13.2144
19 | 1.2429 | 0.09984 | 0.006 | 12.4489
19.5 | 1.241 | 0.10673 | 0.0039 | 11.6275
20 | 1.2508 | 0.11149 | 0.0028 | 11.2189

## 21. Re 250k Mach 0.25 (1)
BIGFOIL.COM POLAR EXPORT
GA 35A218
GA 35A218 |  |  |  | Cl Max: | 1.522 | at alpha= | 13.5 | deg
JavaFoil+Calcfoil stall+Eppler ext transition |  |  |  | L/D Max: | 67.888 | at alpha= | 7 | deg
Re: | 250000 |  |  | Cd Min: | 0.01108 | at alpha= | -1 | deg
Mach: | 0.25 |  |  | Cl=0 at alpha= | -1.6641 | deg
|  |  |  | @ Cl=0.1, Cd= | 0.011084
|  |  |  | @ Cl=0.4, Cd= | 0.011408
|  |  |  | @ Cl=0.6, Cd= | 0.012218
alpha (deg) | Cl | Cd | Cm | Cl/Cd
-18 | -0.551 | 0.21825 | 0.001 | -2.525
-17.5 | -0.599 | 0.1935 | 0 | -3.094
-17 | -0.643 | 0.18176 | 0 | -3.537
-16.5 | -0.683 | 0.16571 | 0 | -4.124
-16 | -0.72 | 0.15608 | -0.001 | -4.611
-15.5 | -0.752 | 0.14659 | -0.001 | -5.127
-15 | -0.779 | 0.13217 | -0.001 | -5.891
-14.5 | -0.801 | 0.12396 | -0.002 | -6.46
-14 | -0.818 | 0.11815 | -0.002 | -6.921
-13.5 | -0.829 | 0.10809 | -0.002 | -7.67
-13 | -0.835 | 0.1021 | -0.003 | -8.177
-12.5 | -0.835 | 0.09518 | -0.003 | -8.774
-12 | -0.83 | 0.08907 | -0.004 | -9.318
-11.5 | -0.819 | 0.08291 | -0.004 | -9.884
-11 | -0.804 | 0.07873 | -0.004 | -10.211
-10.5 | -0.783 | 0.0737 | -0.005 | -10.63
-10 | -0.759 | 0.06821 | -0.005 | -11.125
-9.5 | -0.73 | 0.06497 | -0.006 | -11.238
-9 | -0.697 | 0.05999 | -0.007 | -11.626
-8.5 | -0.795 | 0.0205 | -0.016 | -38.767
-8 | -0.753 | 0.02036 | -0.018 | -36.997
-7.5 | -0.706 | 0.01932 | -0.019 | -36.543
-7 | -0.657 | 0.01837 | -0.02 | -35.765
-6.5 | -0.605 | 0.0171 | -0.021 | -35.365
-6 | -0.546 | 0.01655 | -0.022 | -32.994
-5.5 | -0.486 | 0.01554 | -0.023 | -31.265
-5 | -0.425 | 0.01504 | -0.025 | -28.232
-4.5 | -0.362 | 0.01154 | -0.026 | -31.421
-4 | -0.3 | 0.01179 | -0.027 | -25.41
-3.5 | -0.236 | 0.01164 | -0.028 | -20.277
-3 | -0.172 | 0.01126 | -0.029 | -15.287
-2.5 | -0.108 | 0.01118 | -0.03 | -9.639
-2 | -0.043 | 0.01118 | -0.031 | -3.881
-1.5 | 0.021 | 0.01115 | -0.032 | 1.905
-1 | 0.086 | 0.01108 | -0.033 | 7.752
-0.5 | 0.151 | 0.0111 | -0.035 | 13.568
0 | 0.217 | 0.01108 | -0.036 | 19.579
0.5 | 0.282 | 0.01112 | -0.037 | 25.364
1 | 0.347 | 0.01131 | -0.038 | 30.701
1.5 | 0.412 | 0.01143 | -0.039 | 36.086
2 | 0.478 | 0.01202 | -0.04 | 39.746
2.5 | 0.543 | 0.0121 | -0.041 | 44.852
3 | 0.606 | 0.01223 | -0.042 | 49.512
3.5 | 0.67 | 0.01253 | -0.044 | 53.471
4 | 0.734 | 0.01284 | -0.045 | 57.187
4.5 | 0.798 | 0.01315 | -0.046 | 60.705
5 | 0.862 | 0.01346 | -0.047 | 63.989
5.5 | 0.906 | 0.01388 | -0.047 | 65.292
6 | 0.965 | 0.01461 | -0.048 | 66.09
6.5 | 1.023 | 0.01521 | -0.049 | 67.284
7 | 1.08 | 0.0159 | -0.05 | 67.888
7.5 | 1.127 | 0.02189 | -0.05 | 51.474
8 | 1.178 | 0.02283 | -0.051 | 51.611
8.5 | 1.228 | 0.02401 | -0.052 | 51.16
9 | 1.275 | 0.02554 | -0.053 | 49.928
9.5 | 1.319 | 0.02722 | -0.053 | 48.45
10 | 1.36 | 0.02907 | -0.054 | 46.787
10.5 | 1.398 | 0.03113 | -0.055 | 44.9
11 | 1.43 | 0.03429 | -0.056 | 41.698
11.5 | 1.459 | 0.03699 | -0.056 | 39.446
12 | 1.483 | 0.03983 | -0.057 | 37.247
12.5 | 1.502 | 0.04335 | -0.058 | 34.641
13 | 1.515 | 0.0469 | -0.058 | 32.299
13.5 | 1.522 | 0.05079 | -0.059 | 29.963
14 | 1.522 | 0.05538 | -0.059 | 27.476
14.5 | 1.514 | 0.06052 | -0.06 | 25.024
15 | 1.493 | 0.06927 | -0.059 | 21.549
15.5 | 1.449 | 0.08377 | -0.057 | 17.303
16 | 1.328 | 0.13274 | -0.042 | 10.004
16.5 | 1.295 | 0.14601 | -0.037 | 8.867
17 | 1.264 | 0.157 | -0.033 | 8.051
17.5 | 1.233 | 0.16579 | -0.032 | 7.438
18 | 1.196 | 0.17492 | -0.029 | 6.836
18.5 | 1.156 | 0.18152 | -0.028 | 6.368

## 22. Re 250k Mach 0.25 (2)
BIGFOIL.COM POLAR EXPORT
GA 35A218
GA 35A218 |  |  |  | Cl Max: | 1.1944 | at alpha= | 17 | deg
XFOIL ncrit=9 |  |  |  | L/D Max: | 74.81 | at alpha= | 7 | deg
Re: | 250000 |  |  | Cd Min: | 0.1735 | at alpha= | -16 | deg
Mach: | 0.25 |  |  | Cl=0 at alpha= | -1.5745 | deg
|  |  |  | @ Cl=0.1, Cd= | 0.013092
|  |  |  | @ Cl=0.4, Cd= | 0.01344
|  |  |  | @ Cl=0.6, Cd= | 0.013866
alpha (deg) | Cl | Cd | Cm | Cl/Cd
-16 | -0.4821 | 0.1735 | -0.013 | -2.7787
-15.5 | -0.4971 | 0.16085 | -0.0233 | -3.0905
-15 | -0.4661 | 0.15694 | -0.0221 | -2.9699
-14 | -0.5887 | 0.10003 | -0.0515 | -5.8852
-13.5 | -0.6298 | 0.08452 | -0.0607 | -7.4515
-13 | -0.6863 | 0.06953 | -0.0697 | -9.8706
-12.5 | -0.7354 | 0.05795 | -0.0747 | -12.6903
-12 | -0.771 | 0.04938 | -0.0757 | -15.6136
-11.5 | -0.7911 | 0.04317 | -0.0738 | -18.3252
-11 | -0.8092 | 0.03934 | -0.0681 | -20.5694
-10.5 | -0.7627 | 0.03379 | -0.0724 | -22.5718
-10 | -0.7137 | 0.02982 | -0.0741 | -23.9336
-9.5 | -0.6662 | 0.02719 | -0.0731 | -24.5017
-9 | -0.6285 | 0.02517 | -0.07 | -24.9702
-8.5 | -0.5931 | 0.02316 | -0.067 | -25.6088
-8 | -0.5616 | 0.02144 | -0.0635 | -26.194
-7.5 | -0.5341 | 0.01998 | -0.0592 | -26.7317
-7 | -0.5033 | 0.01852 | -0.0554 | -27.176
-6.5 | -0.4707 | 0.01709 | -0.0517 | -27.5424
-5.5 | -0.4215 | 0.01325 | -0.0422 | -31.8113
-5 | -0.3751 | 0.01303 | -0.0398 | -28.7874
-4.5 | -0.3233 | 0.01299 | -0.0383 | -24.8884
-4 | -0.2708 | 0.01303 | -0.037 | -20.7828
-3.5 | -0.2175 | 0.01312 | -0.0356 | -16.5777
-3 | -0.162 | 0.01313 | -0.035 | -12.3382
-2.5 | -0.105 | 0.01311 | -0.0346 | -8.0092
-2 | -0.0491 | 0.01313 | -0.0342 | -3.7395
-1.5 | 0.0086 | 0.01308 | -0.0341 | 0.65749
-1 | 0.0649 | 0.01311 | -0.0338 | 4.9504
-0.5 | 0.1225 | 0.01308 | -0.0338 | 9.3654
0 | 0.1786 | 0.01315 | -0.0335 | 13.5817
0.5 | 0.236 | 0.01315 | -0.0333 | 17.9468
1 | 0.2918 | 0.01326 | -0.033 | 22.006
1.5 | 0.3487 | 0.01329 | -0.0326 | 26.2378
2 | 0.4034 | 0.01345 | -0.032 | 29.9926
2.5 | 0.46 | 0.0135 | -0.0316 | 34.0741
3 | 0.5135 | 0.0137 | -0.0306 | 37.4818
3.5 | 0.5721 | 0.01378 | -0.0303 | 41.5167
4 | 0.6241 | 0.01394 | -0.0289 | 44.7704
4.5 | 0.6842 | 0.01408 | -0.0289 | 48.5938
5 | 0.7527 | 0.014 | -0.0305 | 53.7643
5.5 | 0.8291 | 0.01405 | -0.034 | 59.0107
6 | 0.9127 | 0.01417 | -0.0393 | 64.4107
6.5 | 0.9977 | 0.01427 | -0.0449 | 69.9159
7 | 1.0825 | 0.01447 | -0.0509 | 74.81
7.5 | 1.1004 | 0.01471 | -0.044 | 74.8063
8 | 1.1076 | 0.01515 | -0.0349 | 73.1089
8.5 | 1.1055 | 0.01597 | -0.0244 | 69.2235
9 | 1.0953 | 0.01765 | -0.0141 | 62.0567
9.5 | 1.0846 | 0.02075 | -0.0066 | 52.2699
10 | 1.0805 | 0.02449 | -0.0017 | 44.12
10.5 | 1.0843 | 0.02819 | 0.0017 | 38.464
11 | 1.0929 | 0.03179 | 0.0044 | 34.3787
11.5 | 1.1032 | 0.03538 | 0.0068 | 31.1815
12 | 1.1158 | 0.03893 | 0.0088 | 28.6617
12.5 | 1.1293 | 0.04257 | 0.0104 | 26.5281
13 | 1.1424 | 0.04643 | 0.0117 | 24.6048
13.5 | 1.1539 | 0.05056 | 0.0128 | 22.8224
14 | 1.1639 | 0.05502 | 0.0136 | 21.1541
14.5 | 1.1722 | 0.05979 | 0.0142 | 19.6053
15 | 1.1791 | 0.06484 | 0.0145 | 18.1848
15.5 | 1.1853 | 0.07024 | 0.0143 | 16.875
16 | 1.1897 | 0.07592 | 0.014 | 15.6704
16.5 | 1.1928 | 0.0818 | 0.0135 | 14.5819
17 | 1.1944 | 0.08811 | 0.0125 | 13.5558
17.5 | 1.1939 | 0.09472 | 0.0114 | 12.6045
18 | 1.1902 | 0.10212 | 0.0093 | 11.6549
18.5 | 1.1885 | 0.1091 | 0.0074 | 10.8937
19 | 1.1701 | 0.11935 | 0.003 | 9.8039
19.5 | 1.1537 | 0.12958 | -0.0019 | 8.9034
20 | 1.148 | 0.13804 | -0.0061 | 8.3164

## 23. Re 250k Mach 0.50 (1)
BIGFOIL.COM POLAR EXPORT
GA 35A218
GA 35A218 |  |  |  | Cl Max: | 1.362 | at alpha= | 9.5 | deg
JavaFoil+Calcfoil stall+Eppler ext transition |  |  |  | L/D Max: | 60.036 | at alpha= | 6.5 | deg
Re: | 250000 |  |  | Cd Min: | 0.0117 | at alpha= | -0.5 | deg
Mach: | 0.5 |  |  | Cl=0 at alpha= | -1.6667 | deg
|  |  |  | @ Cl=0.1, Cd= | 0.011709
|  |  |  | @ Cl=0.4, Cd= | 0.01208
|  |  |  | @ Cl=0.6, Cd= | 0.013381
alpha (deg) | Cl | Cd | Cm | Cl/Cd
-20 | -1.049 | 0.2796 | 0.004 | -3.753
-19.5 | -1.022 | 0.27415 | 0.003 | -3.726
-19 | -0.994 | 0.2633 | 0.003 | -3.776
-18.5 | -0.966 | 0.25303 | 0.002 | -3.82
-18 | -0.939 | 0.24824 | 0.001 | -3.782
-17.5 | -0.911 | 0.24721 | 0.001 | -3.687
-17 | -0.88 | 0.23037 | 0 | -3.819
-16.5 | -0.851 | 0.22729 | 0 | -3.744
-16 | -0.823 | 0.20604 | -0.001 | -3.995
-15.5 | -0.795 | 0.20238 | -0.001 | -3.929
-15 | -0.767 | 0.19775 | -0.002 | -3.878
-14.5 | -0.739 | 0.19762 | -0.003 | -3.738
-14 | -0.711 | 0.19005 | -0.003 | -3.739
-13.5 | -0.683 | 0.18232 | -0.004 | -3.747
-13 | -0.652 | 0.16627 | -0.004 | -3.923
-12.5 | -0.624 | 0.16594 | -0.004 | -3.759
-12 | -0.596 | 0.23288 | -0.005 | -2.558
-11.5 | -0.567 | 0.13834 | -0.005 | -4.1
-11 | -0.539 | 0.13352 | -0.006 | -4.035
-10.5 | -0.51 | 0.11952 | -0.006 | -4.265
-10 | -0.481 | 0.11243 | -0.006 | -4.28
-9.5 | -0.452 | 0.09159 | -0.006 | -4.939
-9 | -0.424 | 0.07371 | -0.007 | -5.749
-8.5 | -0.548 | 0.07223 | -0.007 | -7.589
-8 | -0.607 | 0.06105 | -0.007 | -9.944
-7.5 | -0.599 | 0.05445 | -0.008 | -11.008
-7 | -0.571 | 0.04976 | -0.009 | -11.485
-6.5 | -0.64 | 0.02113 | -0.023 | -30.293
-6 | -0.587 | 0.01987 | -0.024 | -29.56
-5.5 | -0.529 | 0.01872 | -0.026 | -28.266
-5 | -0.47 | 0.01702 | -0.027 | -27.63
-4.5 | -0.403 | 0.01297 | -0.029 | -31.063
-4 | -0.334 | 0.01215 | -0.03 | -27.456
-3.5 | -0.263 | 0.01188 | -0.031 | -22.147
-3 | -0.192 | 0.01195 | -0.032 | -16.068
-2.5 | -0.12 | 0.01215 | -0.034 | -9.906
-2 | -0.048 | 0.01175 | -0.035 | -4.127
-1.5 | 0.024 | 0.01172 | -0.036 | 2.024
-1 | 0.096 | 0.01171 | -0.037 | 8.195
-0.5 | 0.168 | 0.0117 | -0.039 | 14.374
0 | 0.243 | 0.01176 | -0.04 | 20.634
0.5 | 0.315 | 0.01186 | -0.041 | 26.587
1 | 0.388 | 0.01205 | -0.042 | 32.217
1.5 | 0.461 | 0.01223 | -0.044 | 37.719
2 | 0.534 | 0.0132 | -0.045 | 40.461
2.5 | 0.607 | 0.0134 | -0.046 | 45.292
3 | 0.662 | 0.01381 | -0.046 | 47.94
3.5 | 0.73 | 0.0142 | -0.047 | 51.393
4 | 0.797 | 0.0147 | -0.048 | 54.191
4.5 | 0.863 | 0.01527 | -0.049 | 56.497
5 | 0.928 | 0.016 | -0.051 | 58.008
5.5 | 0.992 | 0.0168 | -0.051 | 59.074
6 | 1.055 | 0.01773 | -0.052 | 59.499
6.5 | 1.116 | 0.01859 | -0.053 | 60.036
7 | 1.169 | 0.02616 | -0.054 | 44.67
7.5 | 1.224 | 0.0283 | -0.055 | 43.236
8 | 1.273 | 0.03043 | -0.056 | 41.825
8.5 | 1.315 | 0.03277 | -0.057 | 40.144
9 | 1.347 | 0.0356 | -0.058 | 37.852
9.5 | 1.362 | 0.03955 | -0.058 | 34.446
10 | 1.352 | 0.04539 | -0.059 | 29.795
10.5 | 1.298 | 0.05086 | -0.059 | 25.526
11 | 0.927 | 0.09371 | -0.024 | 9.891
11.5 | 0.758 | 0.12201 | -0.026 | 6.211
12 | 0.786 | 0.13985 | -0.027 | 5.624
12.5 | 0.816 | 0.16522 | -0.031 | 4.937
13 | 0.844 | 0.17252 | -0.031 | 4.892
13.5 | 0.874 | 0.18065 | -0.035 | 4.839
14 | 0.903 | 0.19285 | -0.037 | 4.684
14.5 | 0.931 | 0.19906 | -0.038 | 4.679

## 24. Re 250k Mach 0.50 (2)
BIGFOIL.COM POLAR EXPORT
GA 35A218
GA 35A218 |  |  |  | Cl Max: | 1.0715 | at alpha= | 13 | deg
XFOIL ncrit=9 |  |  |  | L/D Max: | 61.1476 | at alpha= | 6.5 | deg
Re: | 250000 |  |  | Cd Min: | 0.25097 | at alpha= | -20 | deg
Mach: | 0.5 |  |  | Cl=0 at alpha= | -1.5362 | deg
|  |  |  | @ Cl=0.1, Cd= | 0.01475
|  |  |  | @ Cl=0.4, Cd= | 0.015391
|  |  |  | @ Cl=0.6, Cd= | 0.016123
alpha (deg) | Cl | Cd | Cm | Cl/Cd
-20 | -0.6389 | 0.25097 | 0.0238 | -2.5457
-19.5 | -0.6135 | 0.24365 | 0.02 | -2.518
-19 | -0.5911 | 0.23593 | 0.0149 | -2.5054
-18 | -0.5473 | 0.22021 | 0.005 | -2.4854
-17.5 | -0.529 | 0.21212 | -0.001 | -2.4939
-17 | -0.5109 | 0.20364 | -0.0064 | -2.5088
-16.5 | -0.485 | 0.19662 | -0.0093 | -2.4667
-16 | -0.4807 | 0.18804 | -0.0179 | -2.5564
-15.5 | -0.4515 | 0.18002 | -0.0197 | -2.5081
-15 | -0.4285 | 0.17304 | -0.0229 | -2.4763
-14.5 | -0.4225 | 0.16365 | -0.0296 | -2.5817
-14 | -0.3971 | 0.15677 | -0.0317 | -2.533
-13.5 | -0.4057 | 0.14585 | -0.0412 | -2.7816
-13 | -0.3868 | 0.13443 | -0.0431 | -2.8773
-12.5 | -0.398 | 0.1196 | -0.0506 | -3.3278
-12 | -0.4059 | 0.10752 | -0.0567 | -3.7751
-11.5 | -0.4341 | 0.09164 | -0.0658 | -4.737
-10.5 | -0.5062 | 0.06109 | -0.0906 | -8.2861
-10 | -0.5363 | 0.05089 | -0.0959 | -10.5384
-9.5 | -0.5614 | 0.04327 | -0.0964 | -12.9743
-9 | -0.5729 | 0.03717 | -0.0947 | -15.413
-8.5 | -0.5598 | 0.03271 | -0.0917 | -17.114
-8 | -0.5331 | 0.02918 | -0.0883 | -18.2694
-7.5 | -0.4989 | 0.02634 | -0.0845 | -18.9408
-7 | -0.4653 | 0.02385 | -0.0805 | -19.5094
-6.5 | -0.4387 | 0.02146 | -0.0764 | -20.4427
-6 | -0.4183 | 0.01945 | -0.0705 | -21.5064
-5.5 | -0.4013 | 0.01762 | -0.0632 | -22.7753
-5 | -0.3949 | 0.01516 | -0.0549 | -26.0488
-4.5 | -0.3598 | 0.01434 | -0.0488 | -25.0907
-4 | -0.3059 | 0.01441 | -0.0455 | -21.2283
-3.5 | -0.2456 | 0.01451 | -0.043 | -16.9263
-3 | -0.1875 | 0.01469 | -0.0406 | -12.7638
-2.5 | -0.1218 | 0.01466 | -0.0397 | -8.3083
-2 | -0.0614 | 0.01473 | -0.0384 | -4.1684
-1.5 | 0.0048 | 0.01469 | -0.038 | 0.32675
-1 | 0.0654 | 0.01475 | -0.0371 | 4.4339
-0.5 | 0.131 | 0.01475 | -0.0368 | 8.8814
0 | 0.1916 | 0.01487 | -0.0359 | 12.885
0.5 | 0.2556 | 0.01497 | -0.0354 | 17.0741
1 | 0.3171 | 0.01512 | -0.0346 | 20.9722
1.5 | 0.378 | 0.01536 | -0.0336 | 24.6094
2 | 0.4417 | 0.01545 | -0.0329 | 28.589
2.5 | 0.4979 | 0.01584 | -0.0311 | 31.4331
3 | 0.5662 | 0.01587 | -0.0307 | 35.6774
3.5 | 0.6182 | 0.01626 | -0.0279 | 38.0197
4 | 0.6743 | 0.0165 | -0.0254 | 40.8667
4.5 | 0.7366 | 0.01657 | -0.0233 | 44.4538
5 | 0.7985 | 0.01639 | -0.0209 | 48.7187
5.5 | 0.8738 | 0.01651 | -0.0214 | 52.9255
6 | 0.9673 | 0.01674 | -0.0254 | 57.7838
6.5 | 1.0603 | 0.01734 | -0.0302 | 61.1476
7 | 1.0525 | 0.0177 | -0.0181 | 59.4633
7.5 | 1.0437 | 0.01912 | -0.0071 | 54.5868
8 | 1.0388 | 0.02202 | 0.0005 | 47.1753
8.5 | 1.0245 | 0.02647 | 0.0066 | 38.7042
9 | 1.013 | 0.0314 | 0.0113 | 32.2611
9.5 | 1.0111 | 0.03609 | 0.0149 | 28.0161
10 | 1.017 | 0.04059 | 0.0178 | 25.0554
11 | 1.0406 | 0.04939 | 0.0225 | 21.069
11.5 | 1.0536 | 0.05405 | 0.0243 | 19.4931
12 | 1.0641 | 0.05912 | 0.0257 | 17.999
12.5 | 1.0706 | 0.06486 | 0.0265 | 16.5063
13 | 1.0715 | 0.07147 | 0.0267 | 14.9923
13.5 | 1.0645 | 0.0792 | 0.0259 | 13.4407
14 | 1.0528 | 0.08775 | 0.0242 | 11.9977
14.5 | 1.0369 | 0.09726 | 0.0213 | 10.6611
15 | 1.0032 | 0.10966 | 0.0159 | 9.1483
15.5 | 0.96 | 0.12449 | 0.0078 | 7.7115
16 | 0.9366 | 0.13711 | 0.0007 | 6.831
16.5 | 0.8388 | 0.16678 | -0.0183 | 5.0294
17 | 0.8529 | 0.17426 | -0.0224 | 4.8944
17.5 | 0.828 | 0.1936 | -0.0339 | 4.2769
18 | 0.8433 | 0.2019 | -0.0387 | 4.1768

## 25. Re 500k Mach 0.00 (1)
BIGFOIL.COM POLAR EXPORT
GA 35A218
GA 35A218 |  |  |  | Cl Max: | 1.619 | at alpha= | 16 | deg
JavaFoil+Calcfoil stall+Eppler ext transition |  |  |  | L/D Max: | 93.738 | at alpha= | 7.5 | deg
Re: | 500000 |  |  | Cd Min: | 0.00888 | at alpha= | -0.5 | deg
Mach: | 0 |  |  | Cl=0 at alpha= | -1.6667 | deg
|  |  |  | @ Cl=0.1, Cd= | 0.0089238
|  |  |  | @ Cl=0.4, Cd= | 0.0090759
|  |  |  | @ Cl=0.6, Cd= | 0.0096115
alpha (deg) | Cl | Cd | Cm | Cl/Cd
-16 | -0.944 | 0.12605 | -0.001 | -7.49
-15.5 | -0.944 | 0.11883 | -0.001 | -7.948
-15 | -0.943 | 0.11174 | -0.001 | -8.436
-14.5 | -0.938 | 0.10668 | -0.002 | -8.795
-14 | -0.93 | 0.10089 | -0.002 | -9.222
-13.5 | -0.92 | 0.09468 | -0.003 | -9.715
-13 | -0.907 | 0.08955 | -0.003 | -10.127
-12.5 | -0.891 | 0.08411 | -0.004 | -10.6
-12 | -0.871 | 0.07979 | -0.004 | -10.914
-11.5 | -0.855 | 0.07255 | -0.006 | -11.79
-11 | -0.965 | 0.02499 | -0.011 | -38.595
-10.5 | -0.945 | 0.02135 | -0.012 | -44.246
-10 | -0.915 | 0.01977 | -0.013 | -46.274
-9.5 | -0.878 | 0.01848 | -0.014 | -47.522
-9 | -0.838 | 0.01822 | -0.015 | -45.982
-8.5 | -0.795 | 0.01724 | -0.016 | -46.104
-8 | -0.751 | 0.01588 | -0.017 | -47.309
-7.5 | -0.699 | 0.01529 | -0.018 | -45.737
-7 | -0.645 | 0.01481 | -0.019 | -43.529
-6.5 | -0.588 | 0.01434 | -0.021 | -41.021
-6 | -0.531 | 0.0137 | -0.022 | -38.727
-5.5 | -0.472 | 0.01302 | -0.023 | -36.224
-5 | -0.412 | 0.00949 | -0.024 | -43.436
-4.5 | -0.352 | 0.0093 | -0.025 | -37.82
-4 | -0.29 | 0.00946 | -0.026 | -30.709
-3.5 | -0.229 | 0.00932 | -0.027 | -24.554
-3 | -0.167 | 0.00915 | -0.028 | -18.216
-2.5 | -0.104 | 0.00907 | -0.029 | -11.517
-2 | -0.042 | 0.00903 | -0.03 | -4.653
-1.5 | 0.021 | 0.00895 | -0.031 | 2.298
-1 | 0.083 | 0.00894 | -0.032 | 9.308
-0.5 | 0.146 | 0.00888 | -0.034 | 16.415
0 | 0.21 | 0.00894 | -0.035 | 23.505
0.5 | 0.273 | 0.00895 | -0.036 | 30.516
1 | 0.336 | 0.00895 | -0.037 | 37.56
1.5 | 0.399 | 0.00907 | -0.038 | 44.027
2 | 0.462 | 0.00944 | -0.039 | 49.007
2.5 | 0.525 | 0.0095 | -0.04 | 55.331
3 | 0.587 | 0.00958 | -0.041 | 61.231
3.5 | 0.649 | 0.00973 | -0.042 | 66.713
4 | 0.711 | 0.00998 | -0.043 | 71.261
4.5 | 0.773 | 0.0102 | -0.044 | 75.809
5 | 0.835 | 0.01036 | -0.045 | 80.582
5.5 | 0.896 | 0.01018 | -0.046 | 88.04
6 | 0.957 | 0.01049 | -0.048 | 91.255
6.5 | 1.018 | 0.01132 | -0.049 | 89.886
7 | 1.077 | 0.01171 | -0.05 | 92.026
7.5 | 1.136 | 0.01212 | -0.051 | 93.738
8 | 1.16 | 0.01782 | -0.05 | 65.081
8.5 | 1.21 | 0.01876 | -0.051 | 64.477
9 | 1.258 | 0.01985 | -0.052 | 63.36
9.5 | 1.303 | 0.02107 | -0.053 | 61.843
10 | 1.346 | 0.02242 | -0.053 | 60.043
10.5 | 1.387 | 0.02389 | -0.054 | 58.056
11 | 1.423 | 0.02658 | -0.055 | 53.517
11.5 | 1.458 | 0.02843 | -0.055 | 51.258
12 | 1.49 | 0.0304 | -0.056 | 49.022
12.5 | 1.518 | 0.03332 | -0.057 | 45.554
13 | 1.543 | 0.03553 | -0.058 | 43.44
13.5 | 1.566 | 0.0379 | -0.058 | 41.319
14 | 1.585 | 0.04051 | -0.059 | 39.116
14.5 | 1.6 | 0.04316 | -0.059 | 37.071
15 | 1.611 | 0.04626 | -0.06 | 34.817
15.5 | 1.618 | 0.04965 | -0.061 | 32.581
16 | 1.619 | 0.05426 | -0.061 | 29.849
16.5 | 1.618 | 0.05856 | -0.061 | 27.636
17 | 1.614 | 0.06307 | -0.062 | 25.589
17.5 | 1.603 | 0.0695 | -0.062 | 23.058
18 | 1.588 | 0.07636 | -0.062 | 20.798
18.5 | 1.568 | 0.08452 | -0.062 | 18.55
19 | 1.538 | 0.09719 | -0.061 | 15.825
19.5 | 1.496 | 0.11632 | -0.059 | 12.86
20 | 1.448 | 0.14149 | -0.055 | 10.236

## 26. Re 500k Mach 0.00 (2)
BIGFOIL.COM POLAR EXPORT
GA 35A218
GA 35A218 |  |  |  | Cl Max: | 1.3064 | at alpha= | 17 | deg
XFOIL ncrit=9 |  |  |  | L/D Max: | 95.9427 | at alpha= | 7.5 | deg
Re: | 500000 |  |  | Cd Min: | 0.20998 | at alpha= | -19.5 | deg
Mach: | 0 |  |  | Cl=0 at alpha= | -1.6183 | deg
|  |  |  | @ Cl=0.1, Cd= | 0.0088391
|  |  |  | @ Cl=0.4, Cd= | 0.0088845
|  |  |  | @ Cl=0.6, Cd= | 0.00901
alpha (deg) | Cl | Cd | Cm | Cl/Cd
-19.5 | -0.6062 | 0.20998 | 0.011 | -2.8869
-19 | -0.5845 | 0.20536 | 0.0094 | -2.8462
-18.5 | -0.5646 | 0.20054 | 0.0068 | -2.8154
-18 | -0.5484 | 0.19447 | 0.0033 | -2.82
-17.5 | -0.7269 | 0.12698 | -0.0273 | -5.7245
-17 | -0.8251 | 0.09787 | -0.0448 | -8.4306
-16.5 | -0.8854 | 0.08005 | -0.0551 | -11.0606
-16 | -0.9257 | 0.06751 | -0.0613 | -13.712
-15.5 | -0.9509 | 0.05826 | -0.0647 | -16.3217
-15 | -0.9648 | 0.05105 | -0.0663 | -18.8991
-14.5 | -0.9688 | 0.04527 | -0.0668 | -21.4005
-14 | -0.9644 | 0.04058 | -0.0664 | -23.7654
-13.5 | -0.9537 | 0.03677 | -0.0656 | -25.9369
-13 | -0.9334 | 0.0334 | -0.0642 | -27.9461
-12.5 | -0.9094 | 0.03087 | -0.063 | -29.459
-12 | -0.8848 | 0.02853 | -0.0614 | -31.013
-11.5 | -0.8602 | 0.02641 | -0.0594 | -32.571
-11 | -0.8085 | 0.02421 | -0.0622 | -33.3953
-10.5 | -0.7853 | 0.0221 | -0.0588 | -35.5339
-10 | -0.758 | 0.02066 | -0.0557 | -36.6893
-9.5 | -0.7256 | 0.01938 | -0.053 | -37.4407
-9 | -0.6982 | 0.01803 | -0.0494 | -38.7243
-8.5 | -0.6587 | 0.01714 | -0.0473 | -38.4306
-8 | -0.6214 | 0.01601 | -0.045 | -38.8132
-7.5 | -0.5793 | 0.01507 | -0.0432 | -38.4406
-7 | -0.5351 | 0.01421 | -0.0417 | -37.6566
-6.5 | -0.4904 | 0.01337 | -0.0402 | -36.6791
-6 | -0.4489 | 0.01215 | -0.0384 | -36.9465
-5.5 | -0.4107 | 0.01071 | -0.0362 | -38.3473
-5 | -0.3683 | 0.00969 | -0.0343 | -38.0083
-4.5 | -0.3167 | 0.00943 | -0.0337 | -33.5843
-4 | -0.2626 | 0.00928 | -0.0334 | -28.2974
-3.5 | -0.2084 | 0.00917 | -0.0331 | -22.7263
-3 | -0.1543 | 0.00906 | -0.0328 | -17.0309
-2.5 | -0.0984 | 0.00903 | -0.0329 | -10.897
-2 | -0.0429 | 0.00893 | -0.0329 | -4.804
-1.5 | 0.0133 | 0.00893 | -0.033 | 1.4894
-1 | 0.0694 | 0.00885 | -0.0331 | 7.8418
-0.5 | 0.1257 | 0.00883 | -0.0333 | 14.2356
0 | 0.1817 | 0.00881 | -0.0334 | 20.6243
0.5 | 0.2378 | 0.0088 | -0.0336 | 27.0227
1 | 0.2937 | 0.00883 | -0.0337 | 33.2616
1.5 | 0.3494 | 0.00883 | -0.0337 | 39.5696
2 | 0.4051 | 0.00889 | -0.0338 | 45.5681
2.5 | 0.4605 | 0.00892 | -0.0338 | 51.6256
3 | 0.5155 | 0.00898 | -0.0337 | 57.4053
3.5 | 0.57 | 0.00901 | -0.0335 | 63.263
4 | 0.6231 | 0.00901 | -0.033 | 69.1565
4.5 | 0.6749 | 0.00903 | -0.0322 | 74.7398
5 | 0.727 | 0.00912 | -0.0314 | 79.7149
5.5 | 0.7787 | 0.00927 | -0.0306 | 84.0022
6 | 0.8344 | 0.0095 | -0.0307 | 87.8316
6.5 | 0.8957 | 0.00981 | -0.0321 | 91.3048
7 | 0.9642 | 0.01024 | -0.0354 | 94.1602
7.5 | 1.0381 | 0.01082 | -0.0402 | 95.9427
8 | 1.1061 | 0.01185 | -0.0443 | 93.3418
8.5 | 1.1003 | 0.01288 | -0.0336 | 85.427
9 | 1.0931 | 0.0142 | -0.023 | 76.9789
9.5 | 1.102 | 0.01601 | -0.0168 | 68.832
10 | 1.1185 | 0.01801 | -0.0128 | 62.1044
10.5 | 1.1368 | 0.02025 | -0.0097 | 56.1383
11 | 1.1578 | 0.02256 | -0.0074 | 51.3209
11.5 | 1.1784 | 0.02506 | -0.0055 | 47.0231
12.5 | 1.2187 | 0.03037 | -0.0022 | 40.1284
13 | 1.2374 | 0.03324 | -0.0008 | 37.2262
13.5 | 1.2532 | 0.03643 | 0.0005 | 34.4002
14 | 1.267 | 0.03994 | 0.0016 | 31.7226
14.5 | 1.2785 | 0.04379 | 0.0026 | 29.1962
15 | 1.287 | 0.04809 | 0.0033 | 26.7623
15.5 | 1.2962 | 0.05248 | 0.0038 | 24.6989
16 | 1.3034 | 0.0572 | 0.004 | 22.7867
16.5 | 1.3056 | 0.06261 | 0.004 | 20.8529
17 | 1.3064 | 0.06835 | 0.0037 | 19.1134
17.5 | 1.3061 | 0.0744 | 0.0031 | 17.5551
18 | 1.3025 | 0.08099 | 0.0021 | 16.0822
18.5 | 1.2975 | 0.08793 | 0.0008 | 14.7561
19 | 1.294 | 0.09487 | -0.0009 | 13.6397
19.5 | 1.283 | 0.10287 | -0.0031 | 12.4721
20 | 1.2791 | 0.11015 | -0.0054 | 11.6123

## 27. Re 500k Mach 0.10 (1)
BIGFOIL.COM POLAR EXPORT
GA 35A218
GA 35A218 |  |  |  | Cl Max: | 1.606 | at alpha= | 15.5 | deg
JavaFoil+Calcfoil stall+Eppler ext transition |  |  |  | L/D Max: | 91.692 | at alpha= | 7 | deg
Re: | 500000 |  |  | Cd Min: | 0.00891 | at alpha= | -1 | deg
Mach: | 0.1 |  |  | Cl=0 at alpha= | -1.6667 | deg
|  |  |  | @ Cl=0.1, Cd= | 0.0089303
|  |  |  | @ Cl=0.4, Cd= | 0.0090698
|  |  |  | @ Cl=0.6, Cd= | 0.0096655
alpha (deg) | Cl | Cd | Cm | Cl/Cd
-15.5 | -0.925 | 0.11943 | -0.001 | -7.745
-15 | -0.926 | 0.11347 | -0.001 | -8.159
-14.5 | -0.924 | 0.10784 | -0.002 | -8.569
-14 | -0.919 | 0.10083 | -0.002 | -9.111
-13.5 | -0.911 | 0.0961 | -0.003 | -9.477
-13 | -0.899 | 0.09073 | -0.003 | -9.911
-12.5 | -0.886 | 0.08516 | -0.004 | -10.4
-12 | -0.872 | 0.07846 | -0.005 | -11.112
-11.5 | -0.848 | 0.07497 | -0.005 | -11.311
-11 | -0.826 | 0.07005 | -0.006 | -11.798
-10.5 | -0.938 | 0.02228 | -0.012 | -42.074
-10 | -0.914 | 0.02009 | -0.013 | -45.512
-9.5 | -0.879 | 0.01874 | -0.014 | -46.904
-9 | -0.839 | 0.01772 | -0.015 | -47.328
-8.5 | -0.796 | 0.0174 | -0.016 | -45.722
-8 | -0.754 | 0.01603 | -0.017 | -47.055
-7.5 | -0.702 | 0.01542 | -0.019 | -45.503
-7 | -0.647 | 0.01487 | -0.02 | -43.552
-6.5 | -0.591 | 0.01437 | -0.021 | -41.11
-6 | -0.533 | 0.01385 | -0.022 | -38.465
-5.5 | -0.474 | 0.0131 | -0.023 | -36.183
-5 | -0.414 | 0.00948 | -0.024 | -43.705
-4.5 | -0.353 | 0.00934 | -0.025 | -37.841
-4 | -0.292 | 0.0095 | -0.026 | -30.705
-3.5 | -0.23 | 0.00938 | -0.027 | -24.504
-3 | -0.168 | 0.00911 | -0.028 | -18.4
-2.5 | -0.105 | 0.00904 | -0.029 | -11.61
-2 | -0.042 | 0.00898 | -0.03 | -4.704
-1.5 | 0.021 | 0.00893 | -0.031 | 2.317
-1 | 0.084 | 0.00891 | -0.033 | 9.38
-0.5 | 0.147 | 0.00899 | -0.034 | 16.305
0 | 0.211 | 0.00891 | -0.035 | 23.7
0.5 | 0.275 | 0.00893 | -0.036 | 30.749
1 | 0.338 | 0.00906 | -0.037 | 37.284
1.5 | 0.401 | 0.00907 | -0.038 | 44.244
2 | 0.465 | 0.00943 | -0.039 | 49.262
2.5 | 0.528 | 0.0095 | -0.04 | 55.598
3 | 0.59 | 0.00963 | -0.041 | 61.2
3.5 | 0.652 | 0.00985 | -0.042 | 66.211
4 | 0.715 | 0.01003 | -0.043 | 71.265
4.5 | 0.777 | 0.01025 | -0.045 | 75.77
5 | 0.839 | 0.01038 | -0.046 | 80.793
5.5 | 0.901 | 0.01027 | -0.047 | 87.737
6 | 0.962 | 0.01058 | -0.048 | 90.968
6.5 | 1.023 | 0.01139 | -0.049 | 89.753
7 | 1.083 | 0.01181 | -0.05 | 91.692
7.5 | 1.112 | 0.01736 | -0.05 | 64.074
8 | 1.164 | 0.01801 | -0.05 | 64.646
8.5 | 1.214 | 0.01897 | -0.051 | 64
9 | 1.262 | 0.02009 | -0.052 | 62.813
9.5 | 1.307 | 0.02135 | -0.053 | 61.234
10 | 1.35 | 0.02273 | -0.054 | 59.407
10.5 | 1.391 | 0.02425 | -0.054 | 57.356
11 | 1.426 | 0.02696 | -0.055 | 52.876
11.5 | 1.46 | 0.02889 | -0.056 | 50.536
12 | 1.492 | 0.03091 | -0.056 | 48.258
12.5 | 1.518 | 0.03386 | -0.057 | 44.835
13 | 1.542 | 0.03616 | -0.058 | 42.655
13.5 | 1.564 | 0.03864 | -0.058 | 40.464
14 | 1.58 | 0.04135 | -0.059 | 38.22
14.5 | 1.593 | 0.0441 | -0.06 | 36.13
15 | 1.602 | 0.04735 | -0.06 | 33.83
15.5 | 1.606 | 0.05105 | -0.061 | 31.466
16 | 1.604 | 0.05582 | -0.061 | 28.743
16.5 | 1.6 | 0.06051 | -0.061 | 26.44
17 | 1.591 | 0.06532 | -0.062 | 24.362
17.5 | 1.575 | 0.07265 | -0.062 | 21.683
18 | 1.556 | 0.08004 | -0.062 | 19.435
18.5 | 1.526 | 0.0914 | -0.061 | 16.697
19 | 1.483 | 0.10945 | -0.059 | 13.552
19.5 | 1.437 | 0.13133 | -0.056 | 10.941
20 | 1.394 | 0.15256 | -0.053 | 9.14

## 28. Re 500k Mach 0.10 (2)
BIGFOIL.COM POLAR EXPORT
GA 35A218
GA 35A218 |  |  |  | Cl Max: | 1.298 | at alpha= | 16.5 | deg
XFOIL ncrit=9 |  |  |  | L/D Max: | 95.398 | at alpha= | 7.5 | deg
Re: | 500000 |  |  | Cd Min: | 0.20627 | at alpha= | -19 | deg
Mach: | 0.1 |  |  | Cl=0 at alpha= | -1.6186 | deg
|  |  |  | @ Cl=0.1, Cd= | 0.00888
|  |  |  | @ Cl=0.4, Cd= | 0.0089134
|  |  |  | @ Cl=0.6, Cd= | 0.0090701
alpha (deg) | Cl | Cd | Cm | Cl/Cd
-19 | -0.5842 | 0.20627 | 0.0096 | -2.8322
-18.5 | -0.5641 | 0.20141 | 0.007 | -2.8008
-18 | -0.5477 | 0.19532 | 0.0034 | -2.8041
-17 | -0.7577 | 0.11234 | -0.0364 | -6.7447
-16.5 | -0.8283 | 0.09057 | -0.0497 | -9.1454
-16 | -0.8781 | 0.07526 | -0.0583 | -11.6676
-15.5 | -0.9132 | 0.06387 | -0.0636 | -14.2978
-15 | -0.9358 | 0.05518 | -0.0664 | -16.959
-14.5 | -0.9475 | 0.04832 | -0.0677 | -19.6089
-14 | -0.9495 | 0.04283 | -0.0678 | -22.169
-13.5 | -0.9433 | 0.03843 | -0.0672 | -24.5459
-13 | -0.9284 | 0.03466 | -0.0658 | -26.7859
-12.5 | -0.9051 | 0.03187 | -0.0646 | -28.3997
-12 | -0.8814 | 0.02939 | -0.0631 | -29.9898
-11.5 | -0.8568 | 0.02712 | -0.0611 | -31.5929
-11 | -0.8067 | 0.02476 | -0.0637 | -32.5808
-10.5 | -0.7829 | 0.02264 | -0.0603 | -34.5804
-10 | -0.7565 | 0.02107 | -0.0572 | -35.9041
-9.5 | -0.725 | 0.0197 | -0.0544 | -36.802
-9 | -0.6968 | 0.01827 | -0.0509 | -38.139
-8.5 | -0.6598 | 0.01731 | -0.0484 | -38.1167
-8 | -0.6226 | 0.01618 | -0.046 | -38.4796
-7.5 | -0.5811 | 0.01521 | -0.044 | -38.2051
-7 | -0.536 | 0.01439 | -0.0425 | -37.2481
-6.5 | -0.4917 | 0.01351 | -0.0409 | -36.3953
-6 | -0.4496 | 0.01233 | -0.0391 | -36.4639
-5.5 | -0.4116 | 0.01086 | -0.0368 | -37.9006
-5 | -0.37 | 0.00975 | -0.0347 | -37.9487
-4.5 | -0.3184 | 0.00947 | -0.034 | -33.622
-4 | -0.2642 | 0.00931 | -0.0337 | -28.3781
-3.5 | -0.2096 | 0.0092 | -0.0334 | -22.7826
-3 | -0.1551 | 0.0091 | -0.033 | -17.044
-2.5 | -0.099 | 0.00906 | -0.0331 | -10.9272
-2 | -0.0431 | 0.00897 | -0.0331 | -4.8049
-1.5 | 0.0134 | 0.00896 | -0.0332 | 1.4955
-1 | 0.0698 | 0.00888 | -0.0333 | 7.8604
-0.5 | 0.1266 | 0.00888 | -0.0335 | 14.2568
0 | 0.1829 | 0.00884 | -0.0336 | 20.69
0.5 | 0.2393 | 0.00884 | -0.0337 | 27.0701
1 | 0.2954 | 0.00886 | -0.0338 | 33.3409
1.5 | 0.3516 | 0.00887 | -0.0339 | 39.6392
2 | 0.4074 | 0.00892 | -0.0339 | 45.6726
2.5 | 0.4632 | 0.00896 | -0.0339 | 51.6964
3 | 0.5185 | 0.00902 | -0.0338 | 57.4834
3.5 | 0.5735 | 0.00908 | -0.0336 | 63.1608
4 | 0.6268 | 0.00906 | -0.0331 | 69.1832
4.5 | 0.6788 | 0.00907 | -0.0322 | 74.8401
5 | 0.7312 | 0.00916 | -0.0314 | 79.8253
5.5 | 0.7832 | 0.00931 | -0.0306 | 84.1246
6 | 0.8386 | 0.00954 | -0.0305 | 87.9036
6.5 | 0.9002 | 0.00987 | -0.0319 | 91.2057
7 | 0.969 | 0.01031 | -0.0351 | 93.9864
7.5 | 1.0427 | 0.01093 | -0.0397 | 95.398
8 | 1.1082 | 0.01204 | -0.0433 | 92.0432
8.5 | 1.0981 | 0.01307 | -0.0317 | 84.0168
9 | 1.0913 | 0.01447 | -0.0213 | 75.4181
9.5 | 1.1012 | 0.01637 | -0.0155 | 67.2694
10 | 1.1174 | 0.0185 | -0.0116 | 60.4
10.5 | 1.1356 | 0.02086 | -0.0086 | 54.4391
11 | 1.157 | 0.02322 | -0.0064 | 49.8277
11.5 | 1.1774 | 0.0258 | -0.0045 | 45.6357
12 | 1.1957 | 0.02861 | -0.0026 | 41.7931
12.5 | 1.2143 | 0.03149 | -0.0011 | 38.5614
13 | 1.2332 | 0.03442 | 0.0003 | 35.828
13.5 | 1.2492 | 0.03768 | 0.0016 | 33.1529
14 | 1.263 | 0.04128 | 0.0027 | 30.5959
14.5 | 1.2741 | 0.04527 | 0.0036 | 28.1445
15 | 1.2827 | 0.04967 | 0.0042 | 25.8244
15.5 | 1.2874 | 0.05458 | 0.0047 | 23.5874
16 | 1.2952 | 0.05936 | 0.0049 | 21.8194
16.5 | 1.298 | 0.06482 | 0.0048 | 20.0247
17 | 1.2936 | 0.07127 | 0.0043 | 18.1507
17.5 | 1.2967 | 0.07703 | 0.0036 | 16.8337
18 | 1.2886 | 0.08429 | 0.0024 | 15.2877
18.5 | 1.2863 | 0.09104 | 0.001 | 14.129
19 | 1.2813 | 0.09826 | -0.0009 | 13.0399
19.5 | 1.2708 | 0.10632 | -0.0032 | 11.9526
20 | 1.2663 | 0.11381 | -0.0058 | 11.1264

## 29. Re 500k Mach 0.25 (1)
BIGFOIL.COM POLAR EXPORT
GA 35A218
GA 35A218 |  |  |  | Cl Max: | 1.536 | at alpha= | 14 | deg
JavaFoil+Calcfoil stall+Eppler ext transition |  |  |  | L/D Max: | 91.671 | at alpha= | 6.5 | deg
Re: | 500000 |  |  | Cd Min: | 0.009 | at alpha= | -1 | deg
Mach: | 0.25 |  |  | Cl=0 at alpha= | -1.6641 | deg
|  |  |  | @ Cl=0.1, Cd= | 0.0090108
|  |  |  | @ Cl=0.4, Cd= | 0.0092334
|  |  |  | @ Cl=0.6, Cd= | 0.0098467
alpha (deg) | Cl | Cd | Cm | Cl/Cd
-15 | -0.779 | 0.12267 | -0.001 | -6.35
-14.5 | -0.801 | 0.11378 | -0.002 | -7.04
-14 | -0.818 | 0.10827 | -0.002 | -7.554
-13.5 | -0.829 | 0.09992 | -0.002 | -8.299
-13 | -0.835 | 0.09431 | -0.003 | -8.856
-12.5 | -0.836 | 0.08832 | -0.003 | -9.46
-12 | -0.831 | 0.08329 | -0.004 | -9.977
-11.5 | -0.82 | 0.07789 | -0.004 | -10.534
-11 | -0.805 | 0.07381 | -0.005 | -10.907
-10.5 | -0.785 | 0.06984 | -0.006 | -11.246
-10 | -0.9 | 0.02243 | -0.013 | -40.116
-9.5 | -0.876 | 0.02092 | -0.014 | -41.891
-9 | -0.843 | 0.01882 | -0.015 | -44.783
-8.5 | -0.803 | 0.0177 | -0.017 | -45.371
-8 | -0.759 | 0.01746 | -0.018 | -43.458
-7.5 | -0.716 | 0.01595 | -0.019 | -44.889
-7 | -0.662 | 0.01535 | -0.02 | -43.11
-6.5 | -0.605 | 0.0148 | -0.021 | -40.851
-6 | -0.546 | 0.01426 | -0.022 | -38.298
-5.5 | -0.486 | 0.01346 | -0.023 | -36.111
-5 | -0.425 | 0.01299 | -0.025 | -32.681
-4.5 | -0.363 | 0.00942 | -0.026 | -38.496
-4 | -0.3 | 0.00962 | -0.027 | -31.161
-3.5 | -0.236 | 0.00949 | -0.028 | -24.869
-3 | -0.172 | 0.0092 | -0.029 | -18.708
-2.5 | -0.108 | 0.00914 | -0.03 | -11.803
-2 | -0.043 | 0.00907 | -0.031 | -4.784
-1.5 | 0.021 | 0.00905 | -0.032 | 2.348
-1 | 0.086 | 0.009 | -0.033 | 9.543
-0.5 | 0.151 | 0.00905 | -0.035 | 16.631
0 | 0.217 | 0.00904 | -0.036 | 24.011
0.5 | 0.282 | 0.00903 | -0.037 | 31.242
1 | 0.347 | 0.00916 | -0.038 | 37.934
1.5 | 0.412 | 0.00925 | -0.039 | 44.605
2 | 0.478 | 0.00962 | -0.04 | 49.628
2.5 | 0.543 | 0.00972 | -0.041 | 55.843
3 | 0.606 | 0.00986 | -0.042 | 61.41
3.5 | 0.67 | 0.0101 | -0.044 | 66.367
4 | 0.734 | 0.01028 | -0.045 | 71.431
4.5 | 0.798 | 0.01051 | -0.046 | 75.918
5 | 0.862 | 0.01078 | -0.047 | 79.95
5.5 | 0.925 | 0.01055 | -0.048 | 87.673
6 | 0.988 | 0.01105 | -0.049 | 89.411
6.5 | 1.05 | 0.01145 | -0.05 | 91.671
7 | 1.111 | 0.01223 | -0.051 | 90.802
7.5 | 1.136 | 0.01835 | -0.051 | 61.914
8 | 1.188 | 0.01922 | -0.052 | 61.822
8.5 | 1.238 | 0.02024 | -0.052 | 61.143
9 | 1.285 | 0.02153 | -0.053 | 59.687
9.5 | 1.329 | 0.02294 | -0.054 | 57.929
10 | 1.37 | 0.02459 | -0.055 | 55.706
10.5 | 1.407 | 0.02643 | -0.055 | 53.234
11 | 1.439 | 0.02937 | -0.056 | 48.987
11.5 | 1.468 | 0.03168 | -0.057 | 46.346
12 | 1.493 | 0.03419 | -0.058 | 43.659
12.5 | 1.512 | 0.03739 | -0.058 | 40.431
13 | 1.526 | 0.04032 | -0.059 | 37.843
13.5 | 1.534 | 0.04342 | -0.06 | 35.326
14 | 1.536 | 0.04699 | -0.06 | 32.693
14.5 | 1.532 | 0.05066 | -0.061 | 30.245
15 | 1.521 | 0.05545 | -0.061 | 27.423
15.5 | 1.502 | 0.06097 | -0.061 | 24.632
16 | 1.469 | 0.0698 | -0.061 | 21.051
16.5 | 1.424 | 0.08197 | -0.06 | 17.367
17 | 1.346 | 0.10855 | -0.055 | 12.398
17.5 | 1.283 | 0.13043 | -0.051 | 9.833
18 | 1.22 | 0.15295 | -0.045 | 7.979
18.5 | 1.173 | 0.16726 | -0.043 | 7.011
19 | 1.121 | 0.18119 | -0.04 | 6.187

## 30. Re 500k Mach 0.25 (2)
BIGFOIL.COM POLAR EXPORT
GA 35A218
GA 35A218 |  |  |  | Cl Max: | 1.2528 | at alpha= | 15.5 | deg
XFOIL ncrit=9 |  |  |  | L/D Max: | 92.3721 | at alpha= | 7 | deg
Re: | 500000 |  |  | Cd Min: | 0.19979 | at alpha= | -18 | deg
Mach: | 0.25 |  |  | Cl=0 at alpha= | -1.6207 | deg
|  |  |  | @ Cl=0.1, Cd= | 0.0090753
|  |  |  | @ Cl=0.4, Cd= | 0.00912
|  |  |  | @ Cl=0.6, Cd= | 0.0092894
alpha (deg) | Cl | Cd | Cm | Cl/Cd
-18 | -0.545 | 0.19979 | 0.0041 | -2.7279
-17.5 | -0.5452 | 0.18725 | -0.0042 | -2.9116
-17 | -0.5218 | 0.18297 | -0.0057 | -2.8518
-16.5 | -0.5044 | 0.17684 | -0.0089 | -2.8523
-15.5 | -0.7184 | 0.09909 | -0.0472 | -7.25
-15 | -0.761 | 0.08358 | -0.0566 | -9.105
-14.5 | -0.7982 | 0.07062 | -0.0639 | -11.3027
-14 | -0.8291 | 0.05995 | -0.069 | -13.8299
-13.5 | -0.852 | 0.05133 | -0.0719 | -16.5985
-13 | -0.8656 | 0.0443 | -0.0729 | -19.5395
-12.5 | -0.8613 | 0.03933 | -0.0725 | -21.8993
-12 | -0.8496 | 0.03535 | -0.0716 | -24.0339
-11.5 | -0.8331 | 0.03185 | -0.07 | -26.157
-11 | -0.7928 | 0.02841 | -0.0717 | -27.9057
-10.5 | -0.7696 | 0.02609 | -0.0681 | -29.4979
-10 | -0.7459 | 0.0237 | -0.0648 | -31.4726
-9.5 | -0.7173 | 0.02183 | -0.062 | -32.8585
-9 | -0.685 | 0.02021 | -0.0592 | -33.8941
-8.5 | -0.6556 | 0.0185 | -0.0559 | -35.4378
-8 | -0.6239 | 0.01728 | -0.0521 | -36.1053
-7.5 | -0.5851 | 0.01618 | -0.0493 | -36.1619
-7 | -0.5434 | 0.01512 | -0.0469 | -35.9392
-6.5 | -0.4989 | 0.01417 | -0.0448 | -35.2082
-6 | -0.454 | 0.0132 | -0.0428 | -34.3939
-5.5 | -0.4155 | 0.01167 | -0.0402 | -35.6041
-5 | -0.3778 | 0.01021 | -0.0373 | -37.0029
-4.5 | -0.3277 | 0.00967 | -0.0359 | -33.8883
-3.5 | -0.2156 | 0.0094 | -0.0349 | -22.9362
-3 | -0.1598 | 0.00933 | -0.0344 | -17.1275
-2.5 | -0.102 | 0.00924 | -0.0343 | -11.039
-2 | -0.044 | 0.00919 | -0.0342 | -4.7878
-1.5 | 0.014 | 0.00914 | -0.0343 | 1.5317
-1 | 0.0724 | 0.00908 | -0.0344 | 7.9736
-0.5 | 0.1307 | 0.00907 | -0.0345 | 14.4101
0 | 0.189 | 0.00903 | -0.0346 | 20.9302
0.5 | 0.2472 | 0.00906 | -0.0347 | 27.2848
1 | 0.3051 | 0.00906 | -0.0347 | 33.6755
1.5 | 0.3632 | 0.00912 | -0.0348 | 39.8246
2 | 0.4205 | 0.00912 | -0.0347 | 46.1075
2.5 | 0.4782 | 0.0092 | -0.0347 | 51.9783
3 | 0.535 | 0.00922 | -0.0344 | 58.026
3.5 | 0.5913 | 0.00928 | -0.034 | 63.7177
4 | 0.647 | 0.00934 | -0.0335 | 69.2719
4.5 | 0.7003 | 0.00933 | -0.0324 | 75.0589
5 | 0.7539 | 0.00945 | -0.0314 | 79.7778
5.5 | 0.8069 | 0.00961 | -0.0302 | 83.9646
6 | 0.8609 | 0.00985 | -0.0292 | 87.401
6.5 | 0.9244 | 0.01021 | -0.0303 | 90.5387
7 | 0.993 | 0.01075 | -0.0329 | 92.3721
7.5 | 1.0666 | 0.0116 | -0.037 | 91.9483
8 | 1.0987 | 0.01287 | -0.0337 | 85.3691
8.5 | 1.0778 | 0.01421 | -0.0203 | 75.848
9 | 1.0808 | 0.01643 | -0.0133 | 65.7821
9.5 | 1.0928 | 0.01899 | -0.0089 | 57.5461
10 | 1.1098 | 0.02166 | -0.0058 | 51.2373
10.5 | 1.1277 | 0.0245 | -0.0032 | 46.0286
11 | 1.1462 | 0.02743 | -0.001 | 41.7864
11.5 | 1.1646 | 0.03048 | 0.0009 | 38.2087
12 | 1.182 | 0.03367 | 0.0027 | 35.1054
12.5 | 1.1978 | 0.03712 | 0.0043 | 32.2683
13 | 1.2121 | 0.04087 | 0.0057 | 29.6575
13.5 | 1.2249 | 0.04489 | 0.0068 | 27.2867
14 | 1.2355 | 0.04929 | 0.0077 | 25.0659
14.5 | 1.2423 | 0.0542 | 0.0083 | 22.9207
15 | 1.2475 | 0.05946 | 0.0086 | 20.9805
15.5 | 1.2528 | 0.06485 | 0.0087 | 19.3184
16 | 1.2527 | 0.07102 | 0.0084 | 17.6387
16.5 | 1.2472 | 0.07797 | 0.0077 | 15.9959
17 | 1.2468 | 0.08454 | 0.0067 | 14.748
17.5 | 1.2379 | 0.09231 | 0.0051 | 13.4102
18 | 1.2328 | 0.09977 | 0.0033 | 12.3564
18.5 | 1.2264 | 0.10767 | 0.0009 | 11.3904
19 | 1.2165 | 0.11598 | -0.0019 | 10.4889
19.5 | 1.2102 | 0.12428 | -0.0052 | 9.7377
20 | 1.2033 | 0.1328 | -0.0091 | 9.061

## 31. Re 500k Mach 0.50 (1)
BIGFOIL.COM POLAR EXPORT
GA 35A218
GA 35A218 |  |  |  | Cl Max: | 1.37 | at alpha= | 9.5 | deg
JavaFoil+Calcfoil stall+Eppler ext transition |  |  |  | L/D Max: | 79.267 | at alpha= | 6.5 | deg
Re: | 500000 |  |  | Cd Min: | 0.00944 | at alpha= | -1 | deg
Mach: | 0.5 |  |  | Cl=0 at alpha= | -1.6644 | deg
|  |  |  | @ Cl=0.1, Cd= | 0.0094422
|  |  |  | @ Cl=0.4, Cd= | 0.0097463
|  |  |  | @ Cl=0.6, Cd= | 0.01073
alpha (deg) | Cl | Cd | Cm | Cl/Cd
-20 | -1.05 | 0.23278 | 0.004 | -4.509
-19.5 | -1.022 | 0.23031 | 0.003 | -4.437
-19 | -0.994 | 0.22082 | 0.003 | -4.503
-18.5 | -0.967 | 0.21265 | 0.002 | -4.546
-18 | -0.939 | 0.20881 | 0.001 | -4.497
-17.5 | -0.913 | 0.20174 | 0.001 | -4.525
-17 | -0.881 | 0.19388 | 0 | -4.545
-16.5 | -0.852 | 0.19315 | 0 | -4.409
-16 | -0.824 | 0.17866 | -0.001 | -4.611
-15.5 | -0.796 | 0.17387 | -0.001 | -4.576
-15 | -0.767 | 0.16667 | -0.002 | -4.603
-14.5 | -0.739 | 0.1629 | -0.003 | -4.536
-14 | -0.711 | 0.16068 | -0.003 | -4.424
-13.5 | -0.684 | 0.15437 | -0.004 | -4.43
-13 | -0.653 | 0.13983 | -0.004 | -4.667
-12.5 | -0.624 | 0.1378 | -0.004 | -4.528
-12 | -0.596 | 0.17951 | -0.005 | -3.318
-11.5 | -0.567 | 0.11768 | -0.005 | -4.821
-11 | -0.539 | 0.11191 | -0.006 | -4.816
-10.5 | -0.51 | 0.10293 | -0.006 | -4.953
-10 | -0.481 | 0.0977 | -0.006 | -4.926
-9.5 | -0.452 | 0.08102 | -0.007 | -5.584
-9 | -0.424 | 0.06742 | -0.007 | -6.289
-8.5 | -0.548 | 0.0654 | -0.007 | -8.384
-8 | -0.607 | 0.05613 | -0.007 | -10.816
-7.5 | -0.6 | 0.05149 | -0.009 | -11.657
-7 | -0.69 | 0.0184 | -0.022 | -37.507
-6.5 | -0.645 | 0.01813 | -0.023 | -35.567
-6 | -0.591 | 0.01706 | -0.025 | -34.669
-5.5 | -0.536 | 0.01537 | -0.026 | -34.846
-5 | -0.47 | 0.01466 | -0.027 | -32.08
-4.5 | -0.403 | 0.01049 | -0.029 | -38.414
-4 | -0.334 | 0.00988 | -0.03 | -33.768
-3.5 | -0.263 | 0.00965 | -0.031 | -27.282
-3 | -0.192 | 0.00974 | -0.032 | -19.719
-2.5 | -0.12 | 0.00992 | -0.034 | -12.139
-2 | -0.049 | 0.00956 | -0.035 | -5.073
-1.5 | 0.024 | 0.0095 | -0.036 | 2.499
-1 | 0.096 | 0.00944 | -0.037 | 10.168
-0.5 | 0.168 | 0.00948 | -0.039 | 17.75
0 | 0.243 | 0.00947 | -0.04 | 25.617
0.5 | 0.315 | 0.00962 | -0.041 | 32.805
1 | 0.388 | 0.00972 | -0.042 | 39.927
1.5 | 0.461 | 0.00988 | -0.044 | 46.653
2 | 0.534 | 0.01064 | -0.045 | 50.162
2.5 | 0.607 | 0.01074 | -0.046 | 56.485
3 | 0.676 | 0.01088 | -0.047 | 62.162
3.5 | 0.748 | 0.01114 | -0.049 | 67.166
4 | 0.819 | 0.01144 | -0.05 | 71.587
4.5 | 0.89 | 0.01182 | -0.051 | 75.257
5 | 0.96 | 0.01226 | -0.052 | 78.291
5.5 | 1.009 | 0.01301 | -0.052 | 77.519
6 | 1.073 | 0.01368 | -0.053 | 78.39
6.5 | 1.134 | 0.01431 | -0.054 | 79.267
7 | 1.177 | 0.02215 | -0.055 | 53.134
7.5 | 1.231 | 0.02406 | -0.055 | 51.185
8 | 1.28 | 0.02593 | -0.056 | 49.361
8.5 | 1.323 | 0.02789 | -0.057 | 47.435
9 | 1.356 | 0.03033 | -0.058 | 44.691
9.5 | 1.37 | 0.03406 | -0.059 | 40.229
10 | 1.36 | 0.03942 | -0.059 | 34.508
10.5 | 1.307 | 0.04401 | -0.06 | 29.705
11 | 0.938 | 0.08802 | -0.037 | 10.658
11.5 | 0.76 | 0.09548 | -0.031 | 7.963
12 | 0.787 | 0.11821 | -0.028 | 6.654
12.5 | 0.816 | 0.13935 | -0.031 | 5.855
13 | 0.844 | 0.14445 | -0.032 | 5.844
13.5 | 0.877 | 0.15427 | -0.038 | 5.682
14 | 0.904 | 0.16342 | -0.037 | 5.531
14.5 | 0.932 | 0.17051 | -0.038 | 5.468

## 32. Re 500k Mach 0.50 (2)
BIGFOIL.COM POLAR EXPORT
GA 35A218
GA 35A218 |  |  |  | Cl Max: | 1.1242 | at alpha= | 13.5 | deg
XFOIL ncrit=9 |  |  |  | L/D Max: | 82.2068 | at alpha= | 6 | deg
Re: | 500000 |  |  | Cd Min: | 0.25019 | at alpha= | -20 | deg
Mach: | 0.5 |  |  | Cl=0 at alpha= | -1.6187 | deg
|  |  |  | @ Cl=0.1, Cd= | 0.0099373
|  |  |  | @ Cl=0.4, Cd= | 0.01007
|  |  |  | @ Cl=0.6, Cd= | 0.01038
alpha (deg) | Cl | Cd | Cm | Cl/Cd
-20 | -0.6392 | 0.25019 | 0.026 | -2.5549
-19.5 | -0.6217 | 0.24047 | 0.0189 | -2.5854
-19 | -0.5959 | 0.23374 | 0.0156 | -2.5494
-18.5 | -0.5728 | 0.22646 | 0.011 | -2.5294
-18 | -0.558 | 0.21639 | 0.0034 | -2.5787
-17.5 | -0.5352 | 0.20849 | -0.0005 | -2.567
-17 | -0.5105 | 0.20203 | -0.0038 | -2.5269
-16.5 | -0.4997 | 0.19179 | -0.0115 | -2.6055
-16 | -0.4792 | 0.18364 | -0.0154 | -2.6095
-15.5 | -0.4552 | 0.17709 | -0.0182 | -2.5704
-15 | -0.4371 | 0.16913 | -0.0226 | -2.5844
-14.5 | -0.4387 | 0.15571 | -0.0316 | -2.8174
-14 | -0.4224 | 0.14689 | -0.0336 | -2.8756
-13.5 | -0.4157 | 0.13691 | -0.0385 | -3.0363
-13 | -0.4174 | 0.12545 | -0.0441 | -3.3272
-12.5 | -0.434 | 0.11145 | -0.0511 | -3.8941
-12 | -0.4732 | 0.09276 | -0.0623 | -5.1013
-11.5 | -0.5162 | 0.07702 | -0.0713 | -6.7022
-11 | -0.5534 | 0.06463 | -0.0779 | -8.5626
-10.5 | -0.5848 | 0.05405 | -0.0831 | -10.8196
-10 | -0.6092 | 0.04513 | -0.0862 | -13.4988
-9.5 | -0.6228 | 0.03782 | -0.0869 | -16.4675
-9 | -0.6213 | 0.03212 | -0.0854 | -19.3431
-8.5 | -0.6046 | 0.02801 | -0.0827 | -21.5851
-8 | -0.578 | 0.02478 | -0.0796 | -23.3253
-7.5 | -0.5502 | 0.02192 | -0.076 | -25.1004
-7 | -0.5233 | 0.01941 | -0.0721 | -26.9603
-6.5 | -0.4926 | 0.01734 | -0.0677 | -28.4083
-6 | -0.462 | 0.01594 | -0.062 | -28.9837
-5.5 | -0.4224 | 0.01466 | -0.0574 | -28.8131
-5 | -0.3841 | 0.0132 | -0.0527 | -29.0985
-4.5 | -0.3554 | 0.01116 | -0.047 | -31.8459
-4 | -0.3061 | 0.0104 | -0.0435 | -29.4327
-3.5 | -0.2437 | 0.01023 | -0.042 | -23.8221
-3 | -0.1803 | 0.0102 | -0.0407 | -17.6765
-2.5 | -0.1161 | 0.01008 | -0.0398 | -11.5179
-2 | -0.0498 | 0.01003 | -0.0393 | -4.9651
-1.5 | 0.0155 | 0.00997 | -0.0389 | 1.5547
-1 | 0.0823 | 0.00994 | -0.0388 | 8.2797
-0.5 | 0.1481 | 0.00993 | -0.0386 | 14.9144
0 | 0.2147 | 0.00994 | -0.0385 | 21.5996
0.5 | 0.2799 | 0.00997 | -0.0383 | 28.0742
1 | 0.3463 | 0.01002 | -0.0382 | 34.5609
1.5 | 0.4106 | 0.01008 | -0.0377 | 40.7341
2 | 0.477 | 0.01018 | -0.0375 | 46.8566
2.5 | 0.5403 | 0.01026 | -0.0367 | 52.6608
3 | 0.6049 | 0.01039 | -0.036 | 58.2194
3.5 | 0.6687 | 0.01048 | -0.035 | 63.8073
4 | 0.7297 | 0.01056 | -0.0334 | 69.1004
4.5 | 0.7879 | 0.01064 | -0.031 | 74.0508
5 | 0.8455 | 0.01084 | -0.0285 | 77.9982
5.5 | 0.8989 | 0.0111 | -0.0251 | 80.982
6 | 0.9462 | 0.01151 | -0.0204 | 82.2068
6.5 | 0.9956 | 0.01229 | -0.0166 | 81.009
7 | 1.0584 | 0.01411 | -0.0179 | 75.0106
7.5 | 1.0419 | 0.0168 | -0.0076 | 62.0179
8 | 1.0333 | 0.02097 | -0.0013 | 49.2752
8.5 | 1.031 | 0.02542 | 0.0032 | 40.5586
9 | 1.035 | 0.02976 | 0.0069 | 34.7782
9.5 | 1.0428 | 0.03405 | 0.01 | 30.6256
10 | 1.0538 | 0.03839 | 0.0126 | 27.4499
10.5 | 1.068 | 0.04273 | 0.0147 | 24.9941
11 | 1.0824 | 0.04722 | 0.0166 | 22.9225
11.5 | 1.0959 | 0.052 | 0.0182 | 21.075
12 | 1.1073 | 0.05714 | 0.0194 | 19.3787
12.5 | 1.1163 | 0.06272 | 0.0203 | 17.7982
13 | 1.1221 | 0.06881 | 0.0207 | 16.3072
13.5 | 1.1242 | 0.07545 | 0.0207 | 14.8999
14 | 1.1217 | 0.08278 | 0.02 | 13.5504
14.5 | 1.1151 | 0.09081 | 0.0186 | 12.2795
15 | 1.1055 | 0.09944 | 0.0166 | 11.1173
15.5 | 1.0911 | 0.10901 | 0.0134 | 10.0092
16 | 1.0716 | 0.11966 | 0.009 | 8.9554
16.5 | 1.0525 | 0.13085 | 0.0035 | 8.0436
17 | 1.025 | 0.14381 | -0.0039 | 7.1275
17.5 | 0.9882 | 0.15937 | -0.0139 | 6.2007
18 | 0.9557 | 0.17548 | -0.0245 | 5.4462
18.5 | 0.9037 | 0.19811 | -0.0392 | 4.5616

## 33. Re 750k Mach 0.00 (1)
BIGFOIL.COM POLAR EXPORT
GA 35A218
GA 35A218 |  |  |  | Cl Max: | 1.628 | at alpha= | 16 | deg
JavaFoil+Calcfoil stall+Eppler ext transition |  |  |  | L/D Max: | 102.562 | at alpha= | 7.5 | deg
Re: | 750000 |  |  | Cd Min: | 0.00796 | at alpha= | 0 | deg
Mach: | 0 |  |  | Cl=0 at alpha= | -1.6667 | deg
|  |  |  | @ Cl=0.1, Cd= | 0.0080346
|  |  |  | @ Cl=0.4, Cd= | 0.0081754
|  |  |  | @ Cl=0.6, Cd= | 0.0086398
alpha (deg) | Cl | Cd | Cm | Cl/Cd
-17.5 | -0.929 | 0.14246 | 0.001 | -6.518
-17 | -0.936 | 0.13451 | 0 | -6.958
-16.5 | -0.943 | 0.12718 | 0 | -7.414
-16 | -0.946 | 0.12099 | -0.001 | -7.819
-15.5 | -0.947 | 0.11445 | -0.001 | -8.272
-15 | -0.946 | 0.10777 | -0.002 | -8.775
-14.5 | -0.945 | 0.10078 | -0.002 | -9.374
-14 | -0.937 | 0.0954 | -0.003 | -9.826
-13.5 | -0.928 | 0.08991 | -0.003 | -10.321
-13 | -1.03 | 0.03638 | -0.007 | -28.318
-12.5 | -1.04 | 0.02778 | -0.008 | -37.432
-12 | -1.024 | 0.02503 | -0.009 | -40.928
-11.5 | -1.006 | 0.02265 | -0.01 | -44.426
-11 | -0.982 | 0.02134 | -0.011 | -45.987
-10.5 | -0.953 | 0.01924 | -0.012 | -49.54
-10 | -0.92 | 0.01801 | -0.013 | -51.092
-9.5 | -0.883 | 0.01693 | -0.014 | -52.134
-9 | -0.842 | 0.01603 | -0.015 | -52.544
-8.5 | -0.802 | 0.0146 | -0.016 | -54.923
-8 | -0.752 | 0.01406 | -0.017 | -53.454
-7.5 | -0.699 | 0.01414 | -0.018 | -49.45
-7 | -0.645 | 0.01371 | -0.019 | -47.031
-6.5 | -0.588 | 0.0132 | -0.021 | -44.57
-6 | -0.531 | 0.01266 | -0.022 | -41.912
-5.5 | -0.472 | 0.01205 | -0.023 | -39.146
-5 | -0.412 | 0.00859 | -0.024 | -47.981
-4.5 | -0.352 | 0.00841 | -0.025 | -41.803
-4 | -0.29 | 0.00854 | -0.026 | -34.016
-3.5 | -0.229 | 0.0084 | -0.027 | -27.243
-3 | -0.167 | 0.00818 | -0.028 | -20.382
-2.5 | -0.104 | 0.00812 | -0.029 | -12.858
-2 | -0.042 | 0.00807 | -0.03 | -5.212
-1.5 | 0.021 | 0.00801 | -0.031 | 2.57
-1 | 0.083 | 0.00804 | -0.032 | 10.349
-0.5 | 0.146 | 0.00802 | -0.034 | 18.193
0 | 0.21 | 0.00796 | -0.035 | 26.39
0.5 | 0.273 | 0.00803 | -0.036 | 34.028
1 | 0.336 | 0.00813 | -0.037 | 41.362
1.5 | 0.399 | 0.00817 | -0.038 | 48.885
2 | 0.462 | 0.00851 | -0.039 | 54.33
2.5 | 0.525 | 0.00859 | -0.04 | 61.187
3 | 0.587 | 0.0086 | -0.041 | 68.22
3.5 | 0.649 | 0.00879 | -0.042 | 73.802
4 | 0.711 | 0.00902 | -0.043 | 78.829
4.5 | 0.773 | 0.00922 | -0.044 | 83.871
5 | 0.835 | 0.00934 | -0.045 | 89.422
5.5 | 0.896 | 0.00923 | -0.046 | 97.093
6 | 0.957 | 0.0095 | -0.048 | 100.829
6.5 | 1.018 | 0.01022 | -0.049 | 99.566
7 | 1.077 | 0.01061 | -0.05 | 101.556
7.5 | 1.136 | 0.01108 | -0.051 | 102.562
8 | 1.165 | 0.01622 | -0.05 | 71.816
8.5 | 1.215 | 0.01708 | -0.051 | 71.137
9 | 1.264 | 0.01802 | -0.052 | 70.118
9.5 | 1.309 | 0.01915 | -0.053 | 68.371
10 | 1.353 | 0.02031 | -0.054 | 66.588
10.5 | 1.393 | 0.02168 | -0.054 | 64.264
11 | 1.429 | 0.02423 | -0.055 | 58.967
11.5 | 1.464 | 0.02593 | -0.056 | 56.439
12 | 1.496 | 0.02782 | -0.056 | 53.766
12.5 | 1.523 | 0.03059 | -0.057 | 49.789
13 | 1.549 | 0.03262 | -0.058 | 47.491
13.5 | 1.572 | 0.03479 | -0.059 | 45.183
14 | 1.591 | 0.03712 | -0.059 | 42.847
14.5 | 1.606 | 0.03952 | -0.06 | 40.644
15 | 1.618 | 0.04227 | -0.06 | 38.271
15.5 | 1.625 | 0.0453 | -0.061 | 35.879
16 | 1.628 | 0.04931 | -0.061 | 33.021
16.5 | 1.628 | 0.05295 | -0.062 | 30.75
17 | 1.625 | 0.05674 | -0.062 | 28.63
17.5 | 1.616 | 0.06193 | -0.063 | 26.093
18 | 1.604 | 0.06708 | -0.063 | 23.916
18.5 | 1.589 | 0.07261 | -0.063 | 21.887
19 | 1.57 | 0.07973 | -0.063 | 19.691
19.5 | 1.545 | 0.0888 | -0.063 | 17.399
20 | 1.51 | 0.10355 | -0.062 | 14.578

## 34. Re 750k Mach 0.00 (2)
BIGFOIL.COM POLAR EXPORT
GA 35A218
GA 35A218 |  |  |  | Cl Max: | 1.3693 | at alpha= | 18 | deg
XFOIL ncrit=9 |  |  |  | L/D Max: | 104.759 | at alpha= | 6.5 | deg
Re: | 750000 |  |  | Cd Min: | 0.11204 | at alpha= | -19 | deg
Mach: | 0 |  |  | Cl=0 at alpha= | -1.6197 | deg
|  |  |  | @ Cl=0.1, Cd= | 0.0075447
|  |  |  | @ Cl=0.4, Cd= | 0.007543
|  |  |  | @ Cl=0.6, Cd= | 0.0076687
alpha (deg) | Cl | Cd | Cm | Cl/Cd
-19 | -0.9284 | 0.11204 | -0.0331 | -8.2863
-18.5 | -0.9722 | 0.09629 | -0.0419 | -10.0966
-18 | -0.998 | 0.08471 | -0.0479 | -11.7814
-17.5 | -1.0153 | 0.07512 | -0.0524 | -13.5157
-17 | -1.0256 | 0.067 | -0.0558 | -15.3075
-16.5 | -1.0309 | 0.05995 | -0.0584 | -17.196
-16 | -1.032 | 0.05378 | -0.0603 | -19.1893
-15.5 | -1.0292 | 0.04838 | -0.0615 | -21.2733
-15 | -1.0229 | 0.04363 | -0.0622 | -23.4449
-14.5 | -1.0126 | 0.03943 | -0.0623 | -25.681
-14 | -0.9988 | 0.03572 | -0.0621 | -27.9619
-13.5 | -0.9817 | 0.03245 | -0.0615 | -30.2527
-13 | -0.9606 | 0.02965 | -0.0608 | -32.398
-12.5 | -0.9455 | 0.02651 | -0.0591 | -35.6658
-12 | -0.9242 | 0.02417 | -0.0574 | -38.2375
-11.5 | -0.8828 | 0.02211 | -0.0587 | -39.9276
-11 | -0.86 | 0.02062 | -0.055 | -41.7071
-10.5 | -0.8295 | 0.01933 | -0.0524 | -42.9126
-10 | -0.8032 | 0.01773 | -0.0491 | -45.3017
-9.5 | -0.769 | 0.01679 | -0.0463 | -45.8011
-9 | -0.727 | 0.016 | -0.0447 | -45.4375
-8.5 | -0.6875 | 0.01498 | -0.0426 | -45.8945
-8 | -0.6429 | 0.01416 | -0.0412 | -45.4025
-7.5 | -0.5963 | 0.01345 | -0.0401 | -44.3346
-7 | -0.5487 | 0.0128 | -0.0391 | -42.8672
-6.5 | -0.5 | 0.01213 | -0.0382 | -41.2201
-5.5 | -0.4087 | 0.01028 | -0.0356 | -39.7568
-5 | -0.3664 | 0.00912 | -0.0339 | -40.1754
-4.5 | -0.3189 | 0.00833 | -0.0328 | -38.2833
-3.5 | -0.2102 | 0.00793 | -0.0324 | -26.5069
-3 | -0.1551 | 0.00783 | -0.0324 | -19.8084
-2.5 | -0.0992 | 0.00773 | -0.0325 | -12.8331
-2 | -0.0429 | 0.00766 | -0.0326 | -5.6005
-1.5 | 0.0135 | 0.00762 | -0.0328 | 1.7717
-1 | 0.07 | 0.00755 | -0.033 | 9.2715
-0.5 | 0.1265 | 0.00754 | -0.0333 | 16.7772
0 | 0.1831 | 0.00749 | -0.0335 | 24.4459
0.5 | 0.2394 | 0.00753 | -0.0337 | 31.7928
1 | 0.296 | 0.00749 | -0.034 | 39.5194
1.5 | 0.3521 | 0.00756 | -0.0342 | 46.5741
2 | 0.4085 | 0.00754 | -0.0344 | 54.1777
2.5 | 0.4641 | 0.00761 | -0.0345 | 60.9855
3 | 0.5198 | 0.00759 | -0.0346 | 68.4848
3.5 | 0.5747 | 0.00765 | -0.0345 | 75.1242
4 | 0.6287 | 0.00769 | -0.0343 | 81.7555
4.5 | 0.6824 | 0.00777 | -0.034 | 87.825
5 | 0.7356 | 0.00789 | -0.0337 | 93.2319
5.5 | 0.7877 | 0.00803 | -0.033 | 98.0946
6 | 0.8389 | 0.00821 | -0.0323 | 102.1803
6.5 | 0.8894 | 0.00849 | -0.0313 | 104.7585
7.5 | 1.0035 | 0.00967 | -0.0332 | 103.7746
8 | 1.0639 | 0.01107 | -0.0361 | 96.1066
8.5 | 1.0961 | 0.01249 | -0.0334 | 87.7582
9 | 1.0959 | 0.01352 | -0.0238 | 81.0577
9.5 | 1.1138 | 0.01492 | -0.0187 | 74.6515
10 | 1.1384 | 0.01643 | -0.0154 | 69.2879
10.5 | 1.1637 | 0.01814 | -0.0127 | 64.151
11 | 1.1899 | 0.02 | -0.0106 | 59.495
11.5 | 1.2165 | 0.02197 | -0.0088 | 55.371
12 | 1.2413 | 0.02418 | -0.0072 | 51.3358
12.5 | 1.2637 | 0.02662 | -0.0056 | 47.4718
13 | 1.2834 | 0.02935 | -0.0041 | 43.7274
13.5 | 1.3008 | 0.0323 | -0.0026 | 40.2724
14 | 1.3164 | 0.03548 | -0.0013 | 37.1026
14.5 | 1.3298 | 0.039 | -0.0001 | 34.0974
15 | 1.3421 | 0.04277 | 0.0009 | 31.3795
15.5 | 1.3524 | 0.04684 | 0.0017 | 28.8728
16 | 1.3595 | 0.05138 | 0.0022 | 26.4597
16.5 | 1.3633 | 0.05641 | 0.0025 | 24.1677
17 | 1.3689 | 0.06143 | 0.0025 | 22.2839
17.5 | 1.3662 | 0.0675 | 0.0022 | 20.24
18 | 1.3693 | 0.07311 | 0.0016 | 18.7293
18.5 | 1.365 | 0.07974 | 0.0007 | 17.1181
19 | 1.3553 | 0.08726 | -0.0008 | 15.5317
19.5 | 1.3506 | 0.0943 | -0.0025 | 14.3224
20 | 1.3419 | 0.10204 | -0.0047 | 13.1507

## 35. Re 750k Mach 0.10 (1)
BIGFOIL.COM POLAR EXPORT
GA 35A218
GA 35A218 |  |  |  | Cl Max: | 1.614 | at alpha= | 15.5 | deg
JavaFoil+Calcfoil stall+Eppler ext transition |  |  |  | L/D Max: | 101.514 | at alpha= | 7 | deg
Re: | 750000 |  |  | Cd Min: | 0.00801 | at alpha= | -1 | deg
Mach: | 0.1 |  |  | Cl=0 at alpha= | -1.6667 | deg
|  |  |  | @ Cl=0.1, Cd= | 0.0080125
|  |  |  | @ Cl=0.4, Cd= | 0.0082287
|  |  |  | @ Cl=0.6, Cd= | 0.0087258
alpha (deg) | Cl | Cd | Cm | Cl/Cd
-17.5 | -0.896 | 0.14309 | 0 | -6.259
-17 | -0.907 | 0.13641 | 0 | -6.647
-16.5 | -0.916 | 0.12893 | 0 | -7.104
-16 | -0.922 | 0.12225 | -0.001 | -7.543
-15.5 | -0.926 | 0.11542 | -0.001 | -8.02
-15 | -0.928 | 0.10906 | -0.002 | -8.509
-14.5 | -0.927 | 0.10338 | -0.002 | -8.968
-14 | -0.922 | 0.09812 | -0.003 | -9.395
-13.5 | -0.919 | 0.09007 | -0.003 | -10.205
-13 | -0.912 | 0.08305 | -0.004 | -10.98
-12.5 | -1.027 | 0.02948 | -0.008 | -34.846
-12 | -1.02 | 0.02547 | -0.009 | -40.028
-11.5 | -1.001 | 0.02318 | -0.01 | -43.188
-11 | -0.979 | 0.02173 | -0.011 | -45.028
-10.5 | -0.952 | 0.01953 | -0.012 | -48.738
-10 | -0.92 | 0.01823 | -0.013 | -50.457
-9.5 | -0.883 | 0.01711 | -0.014 | -51.629
-9 | -0.843 | 0.01625 | -0.015 | -51.846
-8.5 | -0.804 | 0.01474 | -0.016 | -54.542
-8 | -0.754 | 0.01413 | -0.017 | -53.393
-7.5 | -0.702 | 0.01422 | -0.019 | -49.361
-7 | -0.648 | 0.01372 | -0.02 | -47.178
-6.5 | -0.591 | 0.01331 | -0.021 | -44.413
-6 | -0.533 | 0.01275 | -0.022 | -41.799
-5.5 | -0.474 | 0.01206 | -0.023 | -39.293
-5 | -0.414 | 0.00864 | -0.024 | -47.921
-4.5 | -0.353 | 0.00838 | -0.025 | -42.172
-4 | -0.292 | 0.00852 | -0.026 | -34.267
-3.5 | -0.23 | 0.00841 | -0.027 | -27.338
-3 | -0.168 | 0.00819 | -0.028 | -20.466
-2.5 | -0.105 | 0.00813 | -0.029 | -12.92
-2 | -0.042 | 0.00811 | -0.03 | -5.213
-1.5 | 0.021 | 0.00805 | -0.031 | 2.569
-1 | 0.084 | 0.00801 | -0.033 | 10.439
-0.5 | 0.147 | 0.00802 | -0.034 | 18.283
0 | 0.211 | 0.00807 | -0.035 | 26.171
0.5 | 0.275 | 0.00804 | -0.036 | 34.155
1 | 0.338 | 0.00815 | -0.037 | 41.486
1.5 | 0.401 | 0.00823 | -0.038 | 48.782
2 | 0.465 | 0.00851 | -0.039 | 54.641
2.5 | 0.528 | 0.00858 | -0.04 | 61.575
3 | 0.59 | 0.0087 | -0.041 | 67.74
3.5 | 0.652 | 0.00886 | -0.042 | 73.648
4 | 0.715 | 0.00907 | -0.043 | 78.767
4.5 | 0.777 | 0.00926 | -0.045 | 83.876
5 | 0.839 | 0.00939 | -0.046 | 89.336
5.5 | 0.901 | 0.00929 | -0.047 | 96.96
6 | 0.962 | 0.00957 | -0.048 | 100.576
6.5 | 1.023 | 0.01033 | -0.049 | 99.033
7 | 1.083 | 0.01066 | -0.05 | 101.514
7.5 | 1.117 | 0.01581 | -0.05 | 70.653
8 | 1.169 | 0.01642 | -0.051 | 71.208
8.5 | 1.22 | 0.01726 | -0.052 | 70.64
9 | 1.268 | 0.01826 | -0.052 | 69.427
9.5 | 1.313 | 0.0194 | -0.053 | 67.704
10 | 1.356 | 0.0206 | -0.054 | 65.846
10.5 | 1.397 | 0.02201 | -0.055 | 63.46
11 | 1.432 | 0.02458 | -0.055 | 58.256
11.5 | 1.466 | 0.02638 | -0.056 | 55.568
12 | 1.497 | 0.02831 | -0.057 | 52.873
12.5 | 1.523 | 0.03112 | -0.057 | 48.948
13 | 1.548 | 0.03321 | -0.058 | 46.62
13.5 | 1.569 | 0.03544 | -0.059 | 44.278
14 | 1.586 | 0.03787 | -0.059 | 41.893
14.5 | 1.6 | 0.04035 | -0.06 | 39.65
15 | 1.609 | 0.04327 | -0.061 | 37.18
15.5 | 1.614 | 0.04655 | -0.061 | 34.671
16 | 1.614 | 0.05066 | -0.062 | 31.851
16.5 | 1.61 | 0.05453 | -0.062 | 29.526
17 | 1.603 | 0.05861 | -0.062 | 27.349
17.5 | 1.59 | 0.06423 | -0.063 | 24.753
18 | 1.574 | 0.06968 | -0.063 | 22.594
18.5 | 1.554 | 0.07617 | -0.063 | 20.405
19 | 1.528 | 0.08491 | -0.063 | 17.994
19.5 | 1.495 | 0.09686 | -0.062 | 15.438
20 | 1.458 | 0.11091 | -0.061 | 13.145

## 36. Re 750k Mach 0.10 (2)
BIGFOIL.COM POLAR EXPORT
GA 35A218
GA 35A218 |  |  |  | Cl Max: | 1.3599 | at alpha= | 17 | deg
XFOIL ncrit=9 |  |  |  | L/D Max: | 105.372 | at alpha= | 7 | deg
Re: | 750000 |  |  | Cd Min: | 0.2189 | at alpha= | -20 | deg
Mach: | 0.1 |  |  | Cl=0 at alpha= | -1.6199 | deg
|  |  |  | @ Cl=0.1, Cd= | 0.0075696
|  |  |  | @ Cl=0.4, Cd= | 0.0075719
|  |  |  | @ Cl=0.6, Cd= | 0.0076961
alpha (deg) | Cl | Cd | Cm | Cl/Cd
-20 | -0.6161 | 0.2189 | 0.0191 | -2.8145
-19.5 | -0.5973 | 0.21389 | 0.0158 | -2.7926
-19 | -0.5804 | 0.20798 | 0.012 | -2.7907
-18.5 | -0.8914 | 0.11256 | -0.0335 | -7.9193
-18 | -0.9414 | 0.09553 | -0.0431 | -9.8545
-17.5 | -0.9709 | 0.08321 | -0.0495 | -11.6681
-17 | -0.9902 | 0.07327 | -0.0543 | -13.5144
-16.5 | -1.0023 | 0.06489 | -0.0578 | -15.4461
-16 | -1.0089 | 0.0577 | -0.0604 | -17.4853
-15.5 | -1.0105 | 0.05152 | -0.0622 | -19.6137
-15 | -1.0079 | 0.04616 | -0.0632 | -21.8349
-14.5 | -1.0008 | 0.04151 | -0.0636 | -24.1099
-14 | -0.9895 | 0.03744 | -0.0635 | -26.429
-13.5 | -0.9743 | 0.03386 | -0.063 | -28.7744
-13 | -0.9553 | 0.03078 | -0.0623 | -31.0364
-12.5 | -0.9381 | 0.02768 | -0.0609 | -33.8909
-12 | -0.9192 | 0.02501 | -0.0592 | -36.7533
-11.5 | -0.8795 | 0.02279 | -0.0603 | -38.5915
-11 | -0.8576 | 0.02117 | -0.0567 | -40.5102
-10.5 | -0.8284 | 0.01974 | -0.054 | -41.9656
-10 | -0.8017 | 0.0181 | -0.0508 | -44.2928
-9.5 | -0.7687 | 0.01703 | -0.0479 | -45.138
-9 | -0.7289 | 0.01617 | -0.0458 | -45.0773
-8.5 | -0.6894 | 0.01513 | -0.0436 | -45.5651
-8 | -0.6448 | 0.01433 | -0.0421 | -44.9965
-7.5 | -0.5982 | 0.01359 | -0.0409 | -44.0177
-7 | -0.5509 | 0.01291 | -0.0397 | -42.6723
-6.5 | -0.502 | 0.01223 | -0.0388 | -41.0466
-6 | -0.4542 | 0.01151 | -0.0377 | -39.4613
-5.5 | -0.41 | 0.0104 | -0.0362 | -39.4231
-5 | -0.3674 | 0.00923 | -0.0344 | -39.805
-4.5 | -0.3206 | 0.00837 | -0.0331 | -38.3035
-4 | -0.2672 | 0.00814 | -0.0327 | -32.8256
-3.5 | -0.2115 | 0.00795 | -0.0327 | -26.6038
-3 | -0.1559 | 0.00788 | -0.0326 | -19.7843
-2.5 | -0.0998 | 0.00775 | -0.0327 | -12.8774
-2 | -0.0431 | 0.00769 | -0.0328 | -5.6047
-1.5 | 0.0136 | 0.00763 | -0.033 | 1.7824
-1 | 0.0704 | 0.00758 | -0.0332 | 9.2876
-0.5 | 0.1273 | 0.00756 | -0.0335 | 16.8386
0 | 0.1842 | 0.00752 | -0.0337 | 24.4947
0.5 | 0.2409 | 0.00754 | -0.0339 | 31.9496
1 | 0.2978 | 0.00751 | -0.0341 | 39.6538
1.5 | 0.3542 | 0.00758 | -0.0343 | 46.7282
2 | 0.4109 | 0.00757 | -0.0345 | 54.2801
2.5 | 0.467 | 0.00765 | -0.0346 | 61.0458
3 | 0.5229 | 0.00763 | -0.0347 | 68.5321
3.5 | 0.5781 | 0.00768 | -0.0346 | 75.2734
4 | 0.6324 | 0.00772 | -0.0344 | 81.9171
4.5 | 0.6865 | 0.0078 | -0.0341 | 88.0128
5.5 | 0.7925 | 0.00806 | -0.0331 | 98.3251
6 | 0.8439 | 0.00825 | -0.0322 | 102.2909
6.5 | 0.894 | 0.00855 | -0.0311 | 104.5614
7 | 0.9494 | 0.00901 | -0.0314 | 105.3718
7.5 | 1.0084 | 0.00976 | -0.0329 | 103.3197
8 | 1.0681 | 0.01127 | -0.0356 | 94.7737
8.5 | 1.0927 | 0.01264 | -0.0313 | 86.4478
9 | 1.0939 | 0.01378 | -0.0221 | 79.3832
9.5 | 1.1133 | 0.01526 | -0.0174 | 72.9554
10 | 1.1382 | 0.01685 | -0.0142 | 67.549
10.5 | 1.1631 | 0.01868 | -0.0115 | 62.2645
11 | 1.1891 | 0.02064 | -0.0095 | 57.6114
11.5 | 1.2154 | 0.02271 | -0.0077 | 53.5183
12 | 1.2402 | 0.02499 | -0.0061 | 49.6279
12.5 | 1.2623 | 0.02752 | -0.0045 | 45.8685
13 | 1.2818 | 0.03031 | -0.003 | 42.2897
13.5 | 1.2985 | 0.03339 | -0.0015 | 38.8889
14 | 1.3131 | 0.03675 | -0.0001 | 35.7306
14.5 | 1.3256 | 0.04045 | 0.0011 | 32.7713
15 | 1.3348 | 0.04459 | 0.002 | 29.935
15.5 | 1.3454 | 0.04877 | 0.0027 | 27.5866
16 | 1.3527 | 0.05338 | 0.0032 | 25.341
16.5 | 1.3543 | 0.05877 | 0.0035 | 23.0441
17 | 1.3599 | 0.0639 | 0.0033 | 21.2817
17.5 | 1.3558 | 0.07028 | 0.0029 | 19.2914
18 | 1.3581 | 0.07608 | 0.0022 | 17.8509
18.5 | 1.3492 | 0.08343 | 0.001 | 16.1716
19 | 1.3423 | 0.09074 | -0.0006 | 14.7928
19.5 | 1.3356 | 0.09817 | -0.0025 | 13.605
20 | 1.3242 | 0.10645 | -0.005 | 12.4396

## 37. Re 750k Mach 0.25 (1)
BIGFOIL.COM POLAR EXPORT
GA 35A218
GA 35A218 |  |  |  | Cl Max: | 1.543 | at alpha= | 14 | deg
JavaFoil+Calcfoil stall+Eppler ext transition |  |  |  | L/D Max: | 101.344 | at alpha= | 6.5 | deg
Re: | 750000 |  |  | Cd Min: | 0.00811 | at alpha= | -1 | deg
Mach: | 0.25 |  |  | Cl=0 at alpha= | -1.6641 | deg
|  |  |  | @ Cl=0.1, Cd= | 0.0081208
|  |  |  | @ Cl=0.4, Cd= | 0.0083026
|  |  |  | @ Cl=0.6, Cd= | 0.0088657
alpha (deg) | Cl | Cd | Cm | Cl/Cd
-16 | -0.721 | 0.1317 | -0.001 | -5.473
-15.5 | -0.752 | 0.12325 | -0.001 | -6.105
-15 | -0.78 | 0.11795 | -0.001 | -6.61
-14.5 | -0.801 | 0.10982 | -0.002 | -7.298
-14 | -0.819 | 0.10439 | -0.002 | -7.842
-13.5 | -0.83 | 0.09798 | -0.003 | -8.47
-13 | -0.837 | 0.09132 | -0.003 | -9.163
-12.5 | -0.838 | 0.08603 | -0.004 | -9.738
-12 | -0.838 | 0.07857 | -0.005 | -10.668
-11.5 | -0.904 | 0.04224 | -0.009 | -21.405
-11 | -0.944 | 0.0255 | -0.011 | -37.035
-10.5 | -0.933 | 0.0218 | -0.012 | -42.824
-10 | -0.912 | 0.01978 | -0.013 | -46.106
-9.5 | -0.882 | 0.01841 | -0.014 | -47.915
-9 | -0.847 | 0.01725 | -0.016 | -49.088
-8.5 | -0.807 | 0.01625 | -0.017 | -49.638
-8 | -0.767 | 0.01468 | -0.018 | -52.288
-7.5 | -0.716 | 0.01472 | -0.019 | -48.629
-7 | -0.662 | 0.01419 | -0.02 | -46.626
-6.5 | -0.605 | 0.01366 | -0.021 | -44.287
-6 | -0.546 | 0.01317 | -0.022 | -41.452
-5.5 | -0.486 | 0.01239 | -0.023 | -39.22
-5 | -0.425 | 0.01201 | -0.025 | -35.356
-4.5 | -0.363 | 0.00858 | -0.026 | -42.254
-4 | -0.3 | 0.00866 | -0.027 | -34.616
-3.5 | -0.236 | 0.0085 | -0.028 | -27.782
-3 | -0.172 | 0.00826 | -0.029 | -20.84
-2.5 | -0.108 | 0.00828 | -0.03 | -13.031
-2 | -0.043 | 0.00821 | -0.031 | -5.285
-1.5 | 0.021 | 0.00816 | -0.032 | 2.604
-1 | 0.086 | 0.00811 | -0.033 | 10.597
-0.5 | 0.151 | 0.00816 | -0.035 | 18.457
0 | 0.217 | 0.00811 | -0.036 | 26.767
0.5 | 0.282 | 0.00812 | -0.037 | 34.745
1 | 0.347 | 0.00827 | -0.038 | 41.988
1.5 | 0.412 | 0.00831 | -0.039 | 49.646
2 | 0.478 | 0.00869 | -0.04 | 54.974
2.5 | 0.543 | 0.00873 | -0.041 | 62.143
3 | 0.606 | 0.00888 | -0.042 | 68.192
3.5 | 0.67 | 0.00906 | -0.044 | 73.978
4 | 0.734 | 0.00923 | -0.045 | 79.539
4.5 | 0.798 | 0.0095 | -0.046 | 84.041
5 | 0.862 | 0.00973 | -0.047 | 88.578
5.5 | 0.925 | 0.00952 | -0.048 | 97.124
6 | 0.988 | 0.00997 | -0.049 | 99.064
6.5 | 1.05 | 0.01036 | -0.05 | 101.344
7 | 1.111 | 0.01112 | -0.051 | 99.87
7.5 | 1.141 | 0.0167 | -0.051 | 68.305
8 | 1.193 | 0.01748 | -0.052 | 68.278
8.5 | 1.243 | 0.0184 | -0.053 | 67.597
9 | 1.291 | 0.01954 | -0.053 | 66.062
9.5 | 1.335 | 0.02087 | -0.054 | 63.958
10 | 1.376 | 0.02234 | -0.055 | 61.573
10.5 | 1.413 | 0.02403 | -0.056 | 58.813
11 | 1.444 | 0.02688 | -0.056 | 53.73
11.5 | 1.473 | 0.02905 | -0.057 | 50.722
12 | 1.498 | 0.03137 | -0.058 | 47.757
12.5 | 1.517 | 0.03436 | -0.059 | 44.154
13 | 1.531 | 0.037 | -0.059 | 41.381
13.5 | 1.54 | 0.03985 | -0.06 | 38.651
14 | 1.543 | 0.04298 | -0.06 | 35.891
14.5 | 1.54 | 0.0463 | -0.061 | 33.25
15 | 1.529 | 0.05036 | -0.061 | 30.368
15.5 | 1.512 | 0.055 | -0.062 | 27.49
16 | 1.484 | 0.06156 | -0.062 | 24.111
16.5 | 1.45 | 0.06867 | -0.062 | 21.124
17 | 1.405 | 0.07918 | -0.061 | 17.749
17.5 | 1.353 | 0.09118 | -0.06 | 14.842
18 | 1.275 | 0.11652 | -0.057 | 10.94
18.5 | 1.203 | 0.14118 | -0.052 | 8.518
19 | 1.139 | 0.16222 | -0.048 | 7.024

## 38. Re 750k Mach 0.25 (2)
BIGFOIL.COM POLAR EXPORT
GA 35A218
GA 35A218 |  |  |  | Cl Max: | 1.3099 | at alpha= | 15.5 | deg
XFOIL ncrit=9 |  |  |  | L/D Max: | 103.615 | at alpha= | 6.5 | deg
Re: | 750000 |  |  | Cd Min: | 0.19956 | at alpha= | -18.5 | deg
Mach: | 0.25 |  |  | Cl=0 at alpha= | -1.6239 | deg
|  |  |  | @ Cl=0.1, Cd= | 0.0077426
|  |  |  | @ Cl=0.4, Cd= | 0.0077135
|  |  |  | @ Cl=0.6, Cd= | 0.007874
alpha (deg) | Cl | Cd | Cm | Cl/Cd
-18.5 | -0.5777 | 0.19956 | 0.0045 | -2.8949
-18 | -0.5596 | 0.19392 | 0.0018 | -2.8857
-17.5 | -0.5399 | 0.18868 | -0.0011 | -2.8615
-17 | -0.5236 | 0.18222 | -0.0047 | -2.8734
-16.5 | -0.6936 | 0.12436 | -0.0296 | -5.5774
-16 | -0.7838 | 0.0976 | -0.0451 | -8.0307
-15.5 | -0.83 | 0.08169 | -0.0542 | -10.1604
-15 | -0.8635 | 0.06922 | -0.0608 | -12.4747
-14.5 | -0.8877 | 0.05914 | -0.0654 | -15.0101
-14 | -0.9032 | 0.05097 | -0.0681 | -17.7202
-13.5 | -0.9102 | 0.04433 | -0.0694 | -20.5324
-13 | -0.9085 | 0.03891 | -0.0696 | -23.3488
-12.5 | -0.8985 | 0.03452 | -0.0691 | -26.0284
-12 | -0.8866 | 0.03055 | -0.0678 | -29.0213
-11.5 | -0.8572 | 0.02728 | -0.0685 | -31.4223
-11 | -0.8397 | 0.0249 | -0.065 | -33.7229
-10.5 | -0.8152 | 0.02266 | -0.0625 | -35.9753
-10 | -0.7868 | 0.02075 | -0.0599 | -37.9181
-9.5 | -0.7619 | 0.01873 | -0.0565 | -40.6781
-9 | -0.7275 | 0.01736 | -0.0536 | -41.9067
-8.5 | -0.6915 | 0.01636 | -0.0503 | -42.2677
-8 | -0.6529 | 0.01523 | -0.0475 | -42.8693
-7.5 | -0.6084 | 0.01429 | -0.0455 | -42.5752
-7 | -0.5613 | 0.01348 | -0.0437 | -41.6395
-6.5 | -0.512 | 0.01277 | -0.0423 | -40.094
-6 | -0.4627 | 0.01202 | -0.0409 | -38.4942
-5.5 | -0.416 | 0.01107 | -0.0392 | -37.579
-5 | -0.3732 | 0.00978 | -0.0371 | -38.1595
-4.5 | -0.3292 | 0.00865 | -0.035 | -38.0578
-4 | -0.2752 | 0.00828 | -0.0343 | -33.2367
-3.5 | -0.2178 | 0.00812 | -0.0341 | -26.8227
-3 | -0.1605 | 0.00801 | -0.034 | -20.0375
-2.5 | -0.1027 | 0.0079 | -0.0339 | -13
-2 | -0.044 | 0.00787 | -0.034 | -5.5909
-1.5 | 0.0145 | 0.00777 | -0.0341 | 1.8662
-1 | 0.073 | 0.00777 | -0.0343 | 9.3951
-0.5 | 0.1321 | 0.00771 | -0.0345 | 17.1336
0 | 0.1906 | 0.00772 | -0.0347 | 24.6891
0.5 | 0.2492 | 0.00768 | -0.0349 | 32.4479
1 | 0.3075 | 0.00769 | -0.035 | 39.987
1.5 | 0.3658 | 0.00769 | -0.0352 | 47.5683
2 | 0.424 | 0.00773 | -0.0352 | 54.8512
2.5 | 0.4821 | 0.00777 | -0.0353 | 62.0463
3 | 0.5395 | 0.00785 | -0.0352 | 68.7261
3.5 | 0.5968 | 0.00787 | -0.0351 | 75.8323
4 | 0.6526 | 0.00794 | -0.0347 | 82.1914
4.5 | 0.7085 | 0.00802 | -0.0343 | 88.3416
5 | 0.7638 | 0.00814 | -0.0337 | 93.8329
5.5 | 0.8178 | 0.00832 | -0.0329 | 98.2933
6 | 0.8694 | 0.00856 | -0.0315 | 101.5654
6.5 | 0.9201 | 0.00888 | -0.03 | 103.6149
7 | 0.9736 | 0.00945 | -0.0293 | 103.0265
7.5 | 1.0316 | 0.0105 | -0.0303 | 98.2476
8 | 1.0868 | 0.01249 | -0.0322 | 87.0136
8.5 | 1.0755 | 0.01365 | -0.0204 | 78.7912
9 | 1.0903 | 0.01543 | -0.0148 | 70.661
10 | 1.1371 | 0.01951 | -0.0085 | 58.2829
10.5 | 1.1622 | 0.02181 | -0.0062 | 53.2875
11 | 1.1862 | 0.02431 | -0.0042 | 48.7947
11.5 | 1.2083 | 0.02702 | -0.0022 | 44.7187
12 | 1.228 | 0.03 | -0.0004 | 40.9333
12.5 | 1.246 | 0.03316 | 0.0014 | 37.5754
13 | 1.2625 | 0.03658 | 0.003 | 34.5134
13.5 | 1.2764 | 0.04038 | 0.0044 | 31.6097
14 | 1.288 | 0.04452 | 0.0056 | 28.9308
14.5 | 1.2972 | 0.04905 | 0.0065 | 26.4465
15 | 1.3049 | 0.05387 | 0.0072 | 24.2231
15.5 | 1.3099 | 0.05912 | 0.0076 | 22.1566
16 | 1.3091 | 0.06516 | 0.0076 | 20.0905
16.5 | 1.3099 | 0.07125 | 0.0073 | 18.3846
17 | 1.3028 | 0.0784 | 0.0065 | 16.6173
17.5 | 1.2992 | 0.08538 | 0.0053 | 15.2167
18 | 1.2872 | 0.0936 | 0.0034 | 13.7521
18.5 | 1.2763 | 0.10189 | 0.0012 | 12.5263
19 | 1.2662 | 0.11035 | -0.0015 | 11.4744
19.5 | 1.2528 | 0.11941 | -0.0049 | 10.4916
20 | 1.2353 | 0.12934 | -0.0092 | 9.5508

## 39. Re 750k Mach 0.50 (1)
BIGFOIL.COM POLAR EXPORT
GA 35A218
GA 35A218 |  |  |  | Cl Max: | 1.375 | at alpha= | 9.5 | deg
JavaFoil+Calcfoil stall+Eppler ext transition |  |  |  | L/D Max: | 91.319 | at alpha= | 6 | deg
Re: | 750000 |  |  | Cd Min: | 0.0085 | at alpha= | -1 | deg
Mach: | 0.5 |  |  | Cl=0 at alpha= | -1.6644 | deg
|  |  |  | @ Cl=0.1, Cd= | 0.0085
|  |  |  | @ Cl=0.4, Cd= | 0.008743
|  |  |  | @ Cl=0.6, Cd= | 0.0096152
alpha (deg) | Cl | Cd | Cm | Cl/Cd
-20 | -1.05 | 0.21357 | 0.004 | -4.917
-19.5 | -1.022 | 0.20958 | 0.003 | -4.877
-19 | -0.995 | 0.20115 | 0.003 | -4.945
-18.5 | -0.967 | 0.19421 | 0.002 | -4.978
-18 | -0.939 | 0.19116 | 0.001 | -4.913
-17.5 | -0.914 | 0.18718 | 0.001 | -4.882
-17 | -0.883 | 0.17803 | 0 | -4.957
-16.5 | -0.852 | 0.1775 | 0 | -4.802
-16 | -0.824 | 0.16441 | -0.001 | -5.014
-15.5 | -0.796 | 0.15977 | -0.001 | -4.983
-15 | -0.768 | 0.15424 | -0.002 | -4.977
-14.5 | -0.739 | 0.14901 | -0.003 | -4.961
-14 | -0.711 | 0.14633 | -0.003 | -4.859
-13.5 | -0.684 | 0.14258 | -0.004 | -4.799
-13 | -0.653 | 0.13067 | -0.004 | -4.996
-12.5 | -0.624 | 0.12475 | -0.004 | -5.002
-12 | -0.596 | 0.16264 | -0.005 | -3.662
-11.5 | -0.567 | 0.10777 | -0.005 | -5.265
-11 | -0.539 | 0.10335 | -0.006 | -5.216
-10.5 | -0.51 | 0.08434 | -0.006 | -6.047
-10 | -0.481 | 0.09015 | -0.006 | -5.34
-9.5 | -0.453 | 0.07548 | -0.007 | -5.996
-9 | -0.424 | 0.06353 | -0.007 | -6.676
-8.5 | -0.549 | 0.06092 | -0.007 | -9.005
-8 | -0.607 | 0.05427 | -0.008 | -11.187
-7.5 | -0.723 | 0.0184 | -0.021 | -39.277
-7 | -0.693 | 0.01693 | -0.022 | -40.952
-6.5 | -0.648 | 0.01667 | -0.023 | -38.834
-6 | -0.598 | 0.015 | -0.025 | -39.849
-5.5 | -0.536 | 0.01416 | -0.026 | -37.832
-5 | -0.47 | 0.0135 | -0.027 | -34.848
-4.5 | -0.403 | 0.00945 | -0.029 | -42.645
-4 | -0.334 | 0.0089 | -0.03 | -37.496
-3.5 | -0.263 | 0.00865 | -0.031 | -30.428
-3 | -0.192 | 0.00868 | -0.032 | -22.126
-2.5 | -0.12 | 0.00887 | -0.034 | -13.582
-2 | -0.049 | 0.00852 | -0.035 | -5.695
-1.5 | 0.024 | 0.00855 | -0.036 | 2.776
-1 | 0.096 | 0.0085 | -0.037 | 11.297
-0.5 | 0.168 | 0.0085 | -0.039 | 19.794
0 | 0.243 | 0.00854 | -0.04 | 28.412
0.5 | 0.315 | 0.00863 | -0.041 | 36.563
1 | 0.388 | 0.00872 | -0.042 | 44.526
1.5 | 0.461 | 0.00886 | -0.044 | 52.018
2 | 0.534 | 0.00957 | -0.045 | 55.777
2.5 | 0.607 | 0.00962 | -0.046 | 63.052
3 | 0.676 | 0.00981 | -0.047 | 68.963
3.5 | 0.748 | 0.00999 | -0.049 | 74.872
4 | 0.819 | 0.01029 | -0.05 | 79.637
4.5 | 0.89 | 0.01064 | -0.051 | 83.648
5 | 0.96 | 0.01107 | -0.052 | 86.697
5.5 | 1.029 | 0.0115 | -0.054 | 89.483
6 | 1.098 | 0.01203 | -0.055 | 91.319
6.5 | 1.141 | 0.01293 | -0.055 | 88.269
7 | 1.182 | 0.02019 | -0.055 | 58.53
7.5 | 1.236 | 0.02195 | -0.056 | 56.323
8 | 1.285 | 0.02363 | -0.057 | 54.373
8.5 | 1.328 | 0.02548 | -0.058 | 52.091
9 | 1.36 | 0.02774 | -0.058 | 49.029
9.5 | 1.375 | 0.03132 | -0.059 | 43.889
10 | 1.365 | 0.03677 | -0.06 | 37.118
10.5 | 1.312 | 0.04054 | -0.06 | 32.364
11 | 1.064 | 0.04883 | -0.06 | 21.801
11.5 | 0.856 | 0.05705 | -0.06 | 15.007
12 | 0.787 | 0.10929 | -0.028 | 7.199
12.5 | 0.816 | 0.12722 | -0.031 | 6.414
13 | 0.844 | 0.12962 | -0.032 | 6.515
13.5 | 0.878 | 0.14205 | -0.039 | 6.181
14 | 0.904 | 0.14829 | -0.038 | 6.099
14.5 | 0.933 | 0.15334 | -0.039 | 6.085

## 40. Re 750k Mach 0.50 (2)
BIGFOIL.COM POLAR EXPORT
GA 35A218
GA 35A218 |  |  |  | Cl Max: | 1.1726 | at alpha= | 13.5 | deg
XFOIL ncrit=9 |  |  |  | L/D Max: | 94.8622 | at alpha= | 6 | deg
Re: | 750000 |  |  | Cd Min: | 0.17707 | at alpha= | 18.5 | deg
Mach: | 0.5 |  |  | Cl=0 at alpha= | -1.6306 | deg
|  |  |  | @ Cl=0.1, Cd= | 0.0084055
|  |  |  | @ Cl=0.4, Cd= | 0.0084376
|  |  |  | @ Cl=0.6, Cd= | 0.0086812
alpha (deg) | Cl | Cd | Cm | Cl/Cd
-14.5 | -0.4424 | 0.15363 | -0.0285 | -2.8796
-14 | -0.436 | 0.14334 | -0.0336 | -3.0417
-13.5 | -0.4375 | 0.13172 | -0.0393 | -3.3214
-13 | -0.4522 | 0.11783 | -0.0466 | -3.8377
-12.5 | -0.4995 | 0.09932 | -0.0556 | -5.0292
-12 | -0.5473 | 0.0832 | -0.0638 | -6.5781
-11.5 | -0.5864 | 0.06948 | -0.0718 | -8.4398
-11 | -0.6154 | 0.05838 | -0.0779 | -10.5413
-10.5 | -0.6388 | 0.04897 | -0.0821 | -13.0447
-10 | -0.6555 | 0.04096 | -0.0843 | -16.0034
-9.5 | -0.6621 | 0.0344 | -0.0844 | -19.2471
-9 | -0.656 | 0.02927 | -0.0825 | -22.412
-8.5 | -0.6388 | 0.02522 | -0.0796 | -25.3291
-8 | -0.6156 | 0.02193 | -0.0762 | -28.0711
-7.5 | -0.5888 | 0.0192 | -0.0726 | -30.6667
-7 | -0.5582 | 0.01701 | -0.0684 | -32.816
-6.5 | -0.5246 | 0.01536 | -0.0634 | -34.1536
-6 | -0.4859 | 0.01421 | -0.0583 | -34.1942
-5.5 | -0.4381 | 0.01321 | -0.0546 | -33.1643
-5 | -0.3884 | 0.01219 | -0.0513 | -31.8622
-4.5 | -0.349 | 0.01063 | -0.0468 | -32.8316
-4 | -0.3071 | 0.00918 | -0.0427 | -33.4532
-3.5 | -0.2464 | 0.0088 | -0.041 | -28
-3 | -0.181 | 0.00868 | -0.0402 | -20.8525
-2.5 | -0.1159 | 0.00858 | -0.0394 | -13.5082
-2 | -0.0492 | 0.00852 | -0.0391 | -5.7746
-1.5 | 0.0174 | 0.00844 | -0.0389 | 2.0616
-1 | 0.0838 | 0.00842 | -0.0387 | 9.9525
-0.5 | 0.1506 | 0.00836 | -0.0387 | 18.0144
0 | 0.2172 | 0.00839 | -0.0386 | 25.888
0.5 | 0.2837 | 0.00837 | -0.0386 | 33.8949
1 | 0.3499 | 0.00843 | -0.0385 | 41.5065
1.5 | 0.4158 | 0.00844 | -0.0383 | 49.2654
2 | 0.4816 | 0.00853 | -0.038 | 56.4596
2.5 | 0.5472 | 0.0086 | -0.0376 | 63.6279
3 | 0.6122 | 0.0087 | -0.037 | 70.3678
3.5 | 0.6763 | 0.00882 | -0.0361 | 76.678
4 | 0.7379 | 0.00891 | -0.0346 | 82.8171
4.5 | 0.7995 | 0.0091 | -0.0331 | 87.8571
5 | 0.8593 | 0.00936 | -0.0311 | 91.8056
5.5 | 0.9148 | 0.00971 | -0.0282 | 94.2122
6 | 0.9638 | 0.01016 | -0.0241 | 94.8622
6.5 | 0.9974 | 0.01101 | -0.0176 | 90.5904
7 | 1.0272 | 0.01305 | -0.0127 | 78.7126
7.5 | 1.0374 | 0.01648 | -0.0081 | 62.949
8 | 1.0411 | 0.02024 | -0.003 | 51.4377
8.5 | 1.0502 | 0.0241 | 0.001 | 43.5768
9 | 1.0645 | 0.02783 | 0.0043 | 38.2501
9.5 | 1.0801 | 0.03162 | 0.0073 | 34.1588
10 | 1.0962 | 0.03557 | 0.01 | 30.8181
10.5 | 1.1114 | 0.0398 | 0.0123 | 27.9246
11 | 1.126 | 0.04428 | 0.0144 | 25.4291
11.5 | 1.1405 | 0.04894 | 0.0161 | 23.304
12 | 1.1542 | 0.05387 | 0.0175 | 21.4257
12.5 | 1.1652 | 0.0592 | 0.0187 | 19.6824
13 | 1.1715 | 0.06512 | 0.0195 | 17.9899
13.5 | 1.1726 | 0.07173 | 0.0197 | 16.3474
14 | 1.1689 | 0.07902 | 0.0194 | 14.7925
14.5 | 1.1625 | 0.08685 | 0.0184 | 13.3851
15 | 1.1507 | 0.0955 | 0.0166 | 12.0492
15.5 | 1.1368 | 0.10476 | 0.014 | 10.8515
16 | 1.1191 | 0.11481 | 0.0103 | 9.7474
16.5 | 1.1003 | 0.1255 | 0.0057 | 8.7673
17 | 1.0809 | 0.13679 | -0.0001 | 7.9019
17.5 | 1.0592 | 0.14894 | -0.0071 | 7.1116
18 | 1.033 | 0.16263 | -0.0158 | 6.3518
18.5 | 1.0075 | 0.17707 | -0.0254 | 5.6898

## 41. Re 1M Mach 0.00 (1)
BIGFOIL.COM POLAR EXPORT
GA 35A218
GA 35A218 |  |  |  | Cl Max: | 1.634 | at alpha= | 16.5 | deg
JavaFoil+Calcfoil stall+Eppler ext transition |  |  |  | L/D Max: | 106.629 | at alpha= | 7.5 | deg
Re: | 1000000 |  |  | Cd Min: | 0.00754 | at alpha= | 0 | deg
Mach: | 0 |  |  | Cl=0 at alpha= | -1.6667 | deg
|  |  |  | @ Cl=0.1, Cd= | 0.0075581
|  |  |  | @ Cl=0.4, Cd= | 0.0077957
|  |  |  | @ Cl=0.6, Cd= | 0.0082589
alpha (deg) | Cl | Cd | Cm | Cl/Cd
-18 | -0.922 | 0.14423 | 0.001 | -6.392
-17.5 | -0.931 | 0.13749 | 0.001 | -6.77
-17 | -0.938 | 0.13196 | 0 | -7.11
-16.5 | -0.948 | 0.12206 | 0 | -7.767
-16 | -0.952 | 0.11574 | -0.001 | -8.225
-15.5 | -0.954 | 0.10855 | -0.001 | -8.788
-15 | -0.963 | 0.09696 | -0.002 | -9.928
-14.5 | -1.03 | 0.05502 | -0.004 | -18.729
-14 | -1.055 | 0.04002 | -0.005 | -26.358
-13.5 | -1.059 | 0.03341 | -0.006 | -31.716
-13 | -1.061 | 0.02781 | -0.007 | -38.129
-12.5 | -1.049 | 0.02496 | -0.008 | -42.051
-12 | -1.032 | 0.0228 | -0.009 | -45.281
-11.5 | -1.012 | 0.02092 | -0.01 | -48.363
-11 | -0.987 | 0.01937 | -0.011 | -50.93
-10.5 | -0.957 | 0.01798 | -0.012 | -53.243
-10 | -0.923 | 0.01689 | -0.013 | -54.659
-9.5 | -0.885 | 0.01595 | -0.014 | -55.506
-9 | -0.85 | 0.0145 | -0.015 | -58.577
-8.5 | -0.802 | 0.01388 | -0.016 | -57.795
-8 | -0.752 | 0.01332 | -0.017 | -56.421
-7.5 | -0.699 | 0.01343 | -0.018 | -52.08
-7 | -0.645 | 0.01298 | -0.02 | -49.681
-6.5 | -0.588 | 0.01262 | -0.021 | -46.647
-6 | -0.531 | 0.01198 | -0.022 | -44.298
-5.5 | -0.472 | 0.01144 | -0.023 | -41.237
-5 | -0.412 | 0.00815 | -0.024 | -50.586
-4.5 | -0.352 | 0.0079 | -0.025 | -44.514
-4 | -0.29 | 0.00804 | -0.026 | -36.125
-3.5 | -0.229 | 0.00794 | -0.027 | -28.804
-3 | -0.167 | 0.00769 | -0.028 | -21.702
-2.5 | -0.104 | 0.0077 | -0.029 | -13.572
-2 | -0.042 | 0.00765 | -0.03 | -5.498
-1.5 | 0.021 | 0.00759 | -0.031 | 2.711
-1 | 0.083 | 0.00755 | -0.032 | 11.029
-0.5 | 0.146 | 0.00758 | -0.034 | 19.244
0 | 0.21 | 0.00754 | -0.035 | 27.854
0.5 | 0.273 | 0.00763 | -0.036 | 35.807
1 | 0.336 | 0.0077 | -0.037 | 43.684
1.5 | 0.399 | 0.00779 | -0.038 | 51.292
2 | 0.462 | 0.00815 | -0.039 | 56.706
2.5 | 0.525 | 0.00809 | -0.04 | 64.921
3 | 0.587 | 0.00824 | -0.041 | 71.162
3.5 | 0.649 | 0.00833 | -0.042 | 77.879
4 | 0.711 | 0.0085 | -0.043 | 83.711
4.5 | 0.773 | 0.00868 | -0.044 | 89.064
5 | 0.835 | 0.00886 | -0.045 | 94.234
5.5 | 0.896 | 0.00877 | -0.046 | 102.249
6 | 0.957 | 0.00904 | -0.048 | 105.858
6.5 | 1.018 | 0.00972 | -0.049 | 104.733
7 | 1.077 | 0.01014 | -0.05 | 106.298
7.5 | 1.136 | 0.01065 | -0.051 | 106.629
8 | 1.168 | 0.01529 | -0.051 | 76.38
8.5 | 1.219 | 0.01606 | -0.051 | 75.852
9 | 1.267 | 0.01691 | -0.052 | 74.946
9.5 | 1.313 | 0.01791 | -0.053 | 73.334
10 | 1.357 | 0.01898 | -0.054 | 71.51
10.5 | 1.398 | 0.02025 | -0.055 | 69.03
11 | 1.433 | 0.02271 | -0.055 | 63.1
11.5 | 1.468 | 0.0243 | -0.056 | 60.419
12 | 1.5 | 0.02606 | -0.057 | 57.555
12.5 | 1.527 | 0.02885 | -0.057 | 52.921
13 | 1.553 | 0.03073 | -0.058 | 50.531
13.5 | 1.576 | 0.03273 | -0.059 | 48.145
14 | 1.595 | 0.03493 | -0.059 | 45.663
14.5 | 1.611 | 0.03715 | -0.06 | 43.354
15 | 1.622 | 0.03975 | -0.061 | 40.819
15.5 | 1.63 | 0.04251 | -0.061 | 38.352
16 | 1.633 | 0.04619 | -0.062 | 35.366
16.5 | 1.634 | 0.04949 | -0.062 | 33.013
17 | 1.631 | 0.05303 | -0.063 | 30.761
17.5 | 1.623 | 0.05758 | -0.063 | 28.186
18 | 1.613 | 0.06216 | -0.063 | 25.944
18.5 | 1.599 | 0.067 | -0.064 | 23.86
19 | 1.581 | 0.07288 | -0.064 | 21.692
19.5 | 1.56 | 0.07959 | -0.064 | 19.604
20 | 1.53 | 0.09085 | -0.064 | 16.84

## 42. Re 1M Mach 0.00 (2)
BIGFOIL.COM POLAR EXPORT
GA 35A218
GA 35A218 |  |  |  | Cl Max: | 1.4171 | at alpha= | 18 | deg
XFOIL ncrit=9 |  |  |  | L/D Max: | 113.068 | at alpha= | 6.5 | deg
Re: | 1000000 |  |  | Cd Min: | 0.12721 | at alpha= | -20 | deg
Mach: | 0 |  |  | Cl=0 at alpha= | -1.6188 | deg
|  |  |  | @ Cl=0.1, Cd= | 0.00686
|  |  |  | @ Cl=0.4, Cd= | 0.0068243
|  |  |  | @ Cl=0.6, Cd= | 0.0069814
alpha (deg) | Cl | Cd | Cm | Cl/Cd
-20 | -0.9424 | 0.12721 | -0.0226 | -7.4082
-19.5 | -0.9852 | 0.11124 | -0.0314 | -8.8565
-19 | -1.0155 | 0.09834 | -0.0382 | -10.3264
-18.5 | -1.0387 | 0.08719 | -0.0438 | -11.9131
-18 | -1.0556 | 0.07757 | -0.0482 | -13.6084
-17.5 | -1.0672 | 0.06909 | -0.0519 | -15.4465
-17 | -1.0743 | 0.06164 | -0.0547 | -17.4286
-16.5 | -1.0772 | 0.05505 | -0.0569 | -19.5677
-16 | -1.0762 | 0.04925 | -0.0584 | -21.8518
-15.5 | -1.0717 | 0.04415 | -0.0594 | -24.2741
-15 | -1.0632 | 0.03966 | -0.0599 | -26.8079
-14.5 | -1.0504 | 0.03575 | -0.0601 | -29.3818
-14 | -1.033 | 0.03241 | -0.0599 | -31.8729
-13.5 | -1.0287 | 0.02817 | -0.0587 | -36.5176
-13 | -1.0113 | 0.02525 | -0.0575 | -40.0515
-12.5 | -0.988 | 0.02303 | -0.0561 | -42.9006
-12 | -0.949 | 0.02118 | -0.0566 | -44.8064
-11.5 | -0.9247 | 0.01983 | -0.0532 | -46.6314
-11 | -0.8932 | 0.01862 | -0.0508 | -47.9699
-10.5 | -0.8664 | 0.01709 | -0.0475 | -50.6963
-9.5 | -0.7895 | 0.01538 | -0.0432 | -51.3329
-9 | -0.7473 | 0.01448 | -0.0415 | -51.6091
-8.5 | -0.7011 | 0.01382 | -0.0404 | -50.7308
-8 | -0.6543 | 0.0131 | -0.0393 | -49.9466
-7.5 | -0.6057 | 0.0125 | -0.0384 | -48.456
-7 | -0.5561 | 0.01193 | -0.0377 | -46.6136
-6.5 | -0.5059 | 0.01136 | -0.037 | -44.5335
-6 | -0.4561 | 0.01079 | -0.0363 | -42.2706
-5.5 | -0.4087 | 0.00994 | -0.0353 | -41.1167
-5 | -0.3632 | 0.00897 | -0.034 | -40.4905
-4.5 | -0.3183 | 0.00793 | -0.0326 | -40.1387
-4 | -0.2669 | 0.00747 | -0.032 | -35.7296
-3.5 | -0.2117 | 0.00728 | -0.032 | -29.0797
-3 | -0.1555 | 0.00717 | -0.0321 | -21.6876
-2.5 | -0.1 | 0.00706 | -0.0322 | -14.1643
-2 | -0.043 | 0.00698 | -0.0325 | -6.1605
-1.5 | 0.0134 | 0.00695 | -0.0327 | 1.9281
-1 | 0.0705 | 0.00686 | -0.033 | 10.277
-0.5 | 0.1269 | 0.00686 | -0.0333 | 18.4985
0 | 0.1841 | 0.0068 | -0.0336 | 27.0735
0.5 | 0.2407 | 0.0068 | -0.0339 | 35.3971
1 | 0.2975 | 0.00679 | -0.0342 | 43.8144
1.5 | 0.3542 | 0.0068 | -0.0345 | 52.0882
2 | 0.4107 | 0.00683 | -0.0348 | 60.1318
2.5 | 0.467 | 0.00687 | -0.035 | 67.9767
3 | 0.5231 | 0.0069 | -0.0352 | 75.8116
3.5 | 0.5785 | 0.00695 | -0.0353 | 83.2374
4 | 0.6332 | 0.00703 | -0.0353 | 90.0711
4.5 | 0.6878 | 0.00713 | -0.0352 | 96.4656
5 | 0.7417 | 0.00726 | -0.035 | 102.1625
5.5 | 0.7949 | 0.00742 | -0.0348 | 107.1294
6 | 0.8464 | 0.00761 | -0.0341 | 111.2221
6.5 | 0.8955 | 0.00792 | -0.0331 | 113.0682
7 | 0.9427 | 0.00836 | -0.0317 | 112.7632
7.5 | 0.9906 | 0.00919 | -0.0309 | 107.7911
8 | 1.0416 | 0.01071 | -0.0318 | 97.2549
8.5 | 1.1005 | 0.01218 | -0.0346 | 90.353
9 | 1.1027 | 0.01298 | -0.0251 | 84.9538
9.5 | 1.1256 | 0.01409 | -0.0205 | 79.8864
10 | 1.1529 | 0.01538 | -0.0173 | 74.961
10.5 | 1.1816 | 0.01683 | -0.0148 | 70.208
11 | 1.2115 | 0.01837 | -0.0128 | 65.9499
11.5 | 1.2404 | 0.02012 | -0.0111 | 61.6501
12 | 1.2673 | 0.02211 | -0.0094 | 57.318
12.5 | 1.2918 | 0.02434 | -0.0078 | 53.0731
13 | 1.3135 | 0.02685 | -0.0063 | 48.9199
13.5 | 1.3326 | 0.02961 | -0.0047 | 45.0051
14 | 1.3488 | 0.03265 | -0.0032 | 41.3109
14.5 | 1.3625 | 0.03604 | -0.0018 | 37.8052
15 | 1.3746 | 0.0397 | -0.0007 | 34.6247
15.5 | 1.3875 | 0.04342 | 0.0002 | 31.9553
16 | 1.3973 | 0.04757 | 0.0009 | 29.3736
16.5 | 1.402 | 0.05237 | 0.0014 | 26.7711
17 | 1.4113 | 0.05684 | 0.0016 | 24.8293
17.5 | 1.4105 | 0.06253 | 0.0016 | 22.5572
18 | 1.4171 | 0.06753 | 0.0013 | 20.9847
18.5 | 1.4156 | 0.07364 | 0.0007 | 19.2232
19 | 1.4075 | 0.0807 | -0.0003 | 17.4411
19.5 | 1.4061 | 0.08709 | -0.0016 | 16.1454
20 | 1.3983 | 0.09447 | -0.0034 | 14.8015

## 43. Re 1M Mach 0.10 (1)
BIGFOIL.COM POLAR EXPORT
GA 35A218
GA 35A218 |  |  |  | Cl Max: | 1.619 | at alpha= | 15.5 | deg
JavaFoil+Calcfoil stall+Eppler ext transition |  |  |  | L/D Max: | 106.118 | at alpha= | 7 | deg
Re: | 1000000 |  |  | Cd Min: | 0.00754 | at alpha= | 0 | deg
Mach: | 0.1 |  |  | Cl=0 at alpha= | -1.6667 | deg
|  |  |  | @ Cl=0.1, Cd= | 0.0076175
|  |  |  | @ Cl=0.4, Cd= | 0.0077978
|  |  |  | @ Cl=0.6, Cd= | 0.0082658
alpha (deg) | Cl | Cd | Cm | Cl/Cd
-18.5 | -0.871 | 0.15446 | 0.001 | -5.636
-18 | -0.883 | 0.14668 | 0.001 | -6.02
-17.5 | -0.897 | 0.14048 | 0.001 | -6.386
-17 | -0.909 | 0.13265 | 0 | -6.851
-16.5 | -0.918 | 0.12551 | 0 | -7.317
-16 | -0.925 | 0.11899 | -0.001 | -7.774
-15.5 | -0.928 | 0.11295 | -0.001 | -8.22
-15 | -0.935 | 0.10352 | -0.002 | -9.034
-14.5 | -0.949 | 0.08966 | -0.003 | -10.583
-14 | -1.006 | 0.05399 | -0.004 | -18.643
-13.5 | -1.047 | 0.03435 | -0.006 | -30.469
-13 | -1.045 | 0.02984 | -0.007 | -35.024
-12.5 | -1.041 | 0.0257 | -0.008 | -40.499
-12 | -1.027 | 0.02328 | -0.009 | -44.109
-11.5 | -1.007 | 0.02135 | -0.01 | -47.179
-11 | -0.984 | 0.01972 | -0.011 | -49.898
-10.5 | -0.956 | 0.01827 | -0.012 | -52.322
-10 | -0.923 | 0.01714 | -0.013 | -53.853
-9.5 | -0.886 | 0.01612 | -0.014 | -54.975
-9 | -0.85 | 0.01515 | -0.015 | -56.124
-8.5 | -0.804 | 0.01397 | -0.016 | -57.559
-8 | -0.754 | 0.01343 | -0.017 | -56.171
-7.5 | -0.702 | 0.0135 | -0.019 | -51.989
-7 | -0.648 | 0.01304 | -0.02 | -49.666
-6.5 | -0.591 | 0.01261 | -0.021 | -46.873
-6 | -0.533 | 0.0121 | -0.022 | -44.041
-5.5 | -0.474 | 0.0115 | -0.023 | -41.213
-5 | -0.414 | 0.00814 | -0.024 | -50.917
-4.5 | -0.353 | 0.008 | -0.025 | -44.187
-4 | -0.292 | 0.00813 | -0.026 | -35.917
-3.5 | -0.23 | 0.00799 | -0.027 | -28.783
-3 | -0.168 | 0.00776 | -0.028 | -21.596
-2.5 | -0.105 | 0.00771 | -0.029 | -13.626
-2 | -0.042 | 0.00765 | -0.03 | -5.524
-1.5 | 0.021 | 0.0076 | -0.032 | 2.723
-1 | 0.084 | 0.00762 | -0.033 | 10.979
-0.5 | 0.147 | 0.00761 | -0.034 | 19.272
0 | 0.211 | 0.00754 | -0.035 | 27.994
0.5 | 0.275 | 0.00764 | -0.036 | 35.935
1 | 0.338 | 0.00766 | -0.037 | 44.105
1.5 | 0.401 | 0.0078 | -0.038 | 51.46
2 | 0.465 | 0.00821 | -0.039 | 56.635
2.5 | 0.528 | 0.00811 | -0.04 | 65.083
3 | 0.59 | 0.00824 | -0.041 | 71.56
3.5 | 0.652 | 0.0084 | -0.042 | 77.631
4 | 0.715 | 0.00855 | -0.043 | 83.635
4.5 | 0.777 | 0.00874 | -0.045 | 88.94
5 | 0.839 | 0.00887 | -0.046 | 94.615
5.5 | 0.901 | 0.00881 | -0.047 | 102.227
6 | 0.962 | 0.00907 | -0.048 | 106.095
6.5 | 1.023 | 0.00977 | -0.049 | 104.679
7 | 1.083 | 0.0102 | -0.05 | 106.118
7.5 | 1.141 | 0.0146 | -0.051 | 78.184
8 | 1.172 | 0.01544 | -0.051 | 75.917
8.5 | 1.223 | 0.01625 | -0.052 | 75.257
9 | 1.272 | 0.01713 | -0.053 | 74.255
9.5 | 1.318 | 0.01816 | -0.053 | 72.564
10 | 1.361 | 0.01924 | -0.054 | 70.716
10.5 | 1.401 | 0.02055 | -0.055 | 68.176
11 | 1.436 | 0.02304 | -0.055 | 62.335
11.5 | 1.47 | 0.02473 | -0.056 | 59.455
12 | 1.501 | 0.02655 | -0.057 | 56.544
12.5 | 1.527 | 0.02935 | -0.058 | 52.043
13 | 1.552 | 0.03129 | -0.058 | 49.599
13.5 | 1.573 | 0.03334 | -0.059 | 47.187
14 | 1.591 | 0.03564 | -0.06 | 44.624
14.5 | 1.604 | 0.03796 | -0.06 | 42.268
15 | 1.614 | 0.04066 | -0.061 | 39.682
15.5 | 1.619 | 0.04367 | -0.061 | 37.078
16 | 1.619 | 0.04744 | -0.062 | 34.127
16.5 | 1.616 | 0.05098 | -0.062 | 31.706
17 | 1.61 | 0.05464 | -0.063 | 29.46
17.5 | 1.598 | 0.05963 | -0.063 | 26.793
18 | 1.583 | 0.06441 | -0.064 | 24.576
18.5 | 1.565 | 0.06991 | -0.064 | 22.38
19 | 1.542 | 0.07658 | -0.064 | 20.137
19.5 | 1.513 | 0.08569 | -0.064 | 17.661
20 | 1.481 | 0.0957 | -0.063 | 15.481

## 44. Re 1M Mach 0.10 (2)
BIGFOIL.COM POLAR EXPORT
GA 35A218
GA 35A218 |  |  |  | Cl Max: | 1.4063 | at alpha= | 18 | deg
XFOIL ncrit=9 |  |  |  | L/D Max: | 113.024 | at alpha= | 6.5 | deg
Re: | 1000000 |  |  | Cd Min: | 0.12698 | at alpha= | -19.5 | deg
Mach: | 0.1 |  |  | Cl=0 at alpha= | -1.6197 | deg
|  |  |  | @ Cl=0.1, Cd= | 0.00689
|  |  |  | @ Cl=0.4, Cd= | 0.0068454
|  |  |  | @ Cl=0.6, Cd= | 0.0070133
alpha (deg) | Cl | Cd | Cm | Cl/Cd
-19.5 | -0.91 | 0.12698 | -0.0236 | -7.1665
-19 | -0.9592 | 0.10963 | -0.0333 | -8.7494
-18.5 | -0.9922 | 0.09624 | -0.0404 | -10.3096
-18 | -1.0164 | 0.0849 | -0.0461 | -11.9717
-17.5 | -1.0346 | 0.07507 | -0.0507 | -13.7818
-17 | -1.0469 | 0.06655 | -0.0543 | -15.731
-16.5 | -1.0541 | 0.05913 | -0.057 | -17.8268
-16 | -1.0568 | 0.05265 | -0.059 | -20.0722
-15.5 | -1.0553 | 0.04696 | -0.0603 | -22.4723
-15 | -1.0499 | 0.042 | -0.0611 | -24.9976
-14.5 | -1.04 | 0.03769 | -0.0614 | -27.5935
-14 | -1.0251 | 0.03397 | -0.0613 | -30.1766
-13.5 | -1.0174 | 0.02987 | -0.0604 | -34.0609
-13 | -1.0044 | 0.02645 | -0.0593 | -37.9735
-12.5 | -0.9828 | 0.02394 | -0.0579 | -41.0526
-12 | -0.9455 | 0.0219 | -0.0585 | -43.1735
-11.5 | -0.9223 | 0.02041 | -0.055 | -45.1886
-11 | -0.8922 | 0.01905 | -0.0525 | -46.8346
-10.5 | -0.8647 | 0.01752 | -0.0494 | -49.355
-9.5 | -0.7915 | 0.01558 | -0.0444 | -50.8023
-9 | -0.7489 | 0.0147 | -0.0427 | -50.9456
-8.5 | -0.7038 | 0.01395 | -0.0413 | -50.4516
-8 | -0.6569 | 0.01322 | -0.0401 | -49.6899
-7.5 | -0.6082 | 0.0126 | -0.0392 | -48.2698
-7 | -0.5587 | 0.01202 | -0.0383 | -46.4809
-6.5 | -0.508 | 0.01145 | -0.0376 | -44.3668
-5.5 | -0.4099 | 0.01005 | -0.0358 | -40.7861
-5 | -0.3647 | 0.00906 | -0.0344 | -40.2539
-4.5 | -0.3197 | 0.00799 | -0.0329 | -40.0125
-4 | -0.2683 | 0.00752 | -0.0323 | -35.6782
-3.5 | -0.2128 | 0.00731 | -0.0322 | -29.1108
-3 | -0.1565 | 0.00719 | -0.0323 | -21.7663
-2.5 | -0.1005 | 0.00707 | -0.0324 | -14.215
-2 | -0.0432 | 0.007 | -0.0327 | -6.1714
-1.5 | 0.0136 | 0.00696 | -0.0329 | 1.954
-1 | 0.0709 | 0.00689 | -0.0332 | 10.2903
-0.5 | 0.1277 | 0.00689 | -0.0334 | 18.5341
0 | 0.1853 | 0.00683 | -0.0338 | 27.1303
0.5 | 0.242 | 0.00683 | -0.0341 | 35.4319
1 | 0.2993 | 0.00681 | -0.0344 | 43.9501
1.5 | 0.3562 | 0.00683 | -0.0346 | 52.1523
2 | 0.4132 | 0.00685 | -0.0349 | 60.3212
2.5 | 0.4696 | 0.0069 | -0.0351 | 68.058
3 | 0.5262 | 0.00692 | -0.0353 | 76.0405
4 | 0.637 | 0.00706 | -0.0354 | 90.2266
4.5 | 0.692 | 0.00716 | -0.0353 | 96.648
5 | 0.7462 | 0.00729 | -0.0351 | 102.3594
5.5 | 0.7996 | 0.00746 | -0.0348 | 107.185
6 | 0.8513 | 0.00766 | -0.0341 | 111.1358
6.5 | 0.9008 | 0.00797 | -0.033 | 113.0238
7 | 0.9476 | 0.00843 | -0.0314 | 112.4081
7.5 | 0.9945 | 0.00934 | -0.0304 | 106.4775
8 | 1.0457 | 0.01087 | -0.0313 | 96.2006
8.5 | 1.0975 | 0.01231 | -0.0325 | 89.1552
9 | 1.1012 | 0.0132 | -0.0234 | 83.4242
9.5 | 1.126 | 0.01437 | -0.0192 | 78.3577
10 | 1.1532 | 0.01576 | -0.0161 | 73.1726
10.5 | 1.1817 | 0.0173 | -0.0136 | 68.3064
11 | 1.2115 | 0.01894 | -0.0117 | 63.9652
11.5 | 1.2403 | 0.02078 | -0.01 | 59.6872
12 | 1.2671 | 0.02284 | -0.0083 | 55.4772
12.5 | 1.2911 | 0.02519 | -0.0067 | 51.2545
13 | 1.3123 | 0.02779 | -0.0051 | 47.222
13.5 | 1.3302 | 0.03071 | -0.0035 | 43.3149
14 | 1.3457 | 0.0339 | -0.002 | 39.6962
14.5 | 1.3593 | 0.03737 | -0.0006 | 36.3741
15 | 1.3705 | 0.04123 | 0.0005 | 33.2404
15.5 | 1.3804 | 0.04532 | 0.0014 | 30.459
16 | 1.391 | 0.04953 | 0.002 | 28.084
16.5 | 1.3963 | 0.05435 | 0.0025 | 25.6909
17 | 1.403 | 0.05921 | 0.0026 | 23.6953
17.5 | 1.4029 | 0.06494 | 0.0025 | 21.603
18 | 1.4063 | 0.07045 | 0.0021 | 19.9617
18.5 | 1.4008 | 0.07715 | 0.0013 | 18.1568
19 | 1.3951 | 0.08407 | 0.0001 | 16.5945
19.5 | 1.391 | 0.09095 | -0.0014 | 15.2941
20 | 1.3804 | 0.09883 | -0.0034 | 13.9674

## 45. Re 1M Mach 0.25 (1)
BIGFOIL.COM POLAR EXPORT
GA 35A218
GA 35A218 |  |  |  | Cl Max: | 1.547 | at alpha= | 14 | deg
JavaFoil+Calcfoil stall+Eppler ext transition |  |  |  | L/D Max: | 107.074 | at alpha= | 6.5 | deg
Re: | 1000000 |  |  | Cd Min: | 0.00763 | at alpha= | -0.5 | deg
Mach: | 0.25 |  |  | Cl=0 at alpha= | -1.6641 | deg
|  |  |  | @ Cl=0.1, Cd= | 0.0076614
|  |  |  | @ Cl=0.4, Cd= | 0.0078597
|  |  |  | @ Cl=0.6, Cd= | 0.0084224
alpha (deg) | Cl | Cd | Cm | Cl/Cd
-17 | -0.645 | 0.14542 | 0 | -4.435
-16.5 | -0.686 | 0.13738 | 0 | -4.991
-16 | -0.722 | 0.12979 | -0.001 | -5.564
-15.5 | -0.753 | 0.12276 | -0.001 | -6.138
-15 | -0.78 | 0.11482 | -0.002 | -6.794
-14.5 | -0.802 | 0.10696 | -0.002 | -7.498
-14 | -0.819 | 0.10234 | -0.002 | -8.006
-13.5 | -0.832 | 0.09607 | -0.003 | -8.656
-13 | -0.843 | 0.08734 | -0.004 | -9.653
-12.5 | -0.853 | 0.07752 | -0.005 | -11
-12 | -0.967 | 0.02833 | -0.009 | -34.151
-11.5 | -0.967 | 0.02451 | -0.01 | -39.466
-11 | -0.957 | 0.02218 | -0.011 | -43.134
-10.5 | -0.94 | 0.02019 | -0.012 | -46.531
-10 | -0.916 | 0.0185 | -0.013 | -49.514
-9.5 | -0.885 | 0.01731 | -0.014 | -51.139
-9 | -0.85 | 0.01622 | -0.016 | -52.388
-8.5 | -0.812 | 0.01519 | -0.017 | -53.498
-8 | -0.767 | 0.01393 | -0.018 | -55.074
-7.5 | -0.716 | 0.01399 | -0.019 | -51.179
-7 | -0.662 | 0.01346 | -0.02 | -49.184
-6.5 | -0.605 | 0.01302 | -0.021 | -46.461
-6 | -0.546 | 0.01245 | -0.022 | -43.875
-5.5 | -0.486 | 0.01172 | -0.023 | -41.466
-5 | -0.425 | 0.01134 | -0.025 | -37.471
-4.5 | -0.363 | 0.0081 | -0.026 | -44.784
-4 | -0.3 | 0.00822 | -0.027 | -36.472
-3.5 | -0.236 | 0.00812 | -0.028 | -29.102
-3 | -0.172 | 0.00782 | -0.029 | -22.019
-2.5 | -0.108 | 0.00776 | -0.03 | -13.9
-2 | -0.043 | 0.0077 | -0.031 | -5.638
-1.5 | 0.021 | 0.00773 | -0.032 | 2.751
-1 | 0.086 | 0.00767 | -0.033 | 11.198
-0.5 | 0.151 | 0.00763 | -0.035 | 19.738
0 | 0.217 | 0.00768 | -0.036 | 28.257
0.5 | 0.282 | 0.00771 | -0.037 | 36.615
1 | 0.347 | 0.00777 | -0.038 | 44.688
1.5 | 0.412 | 0.00788 | -0.039 | 52.369
2 | 0.478 | 0.00833 | -0.04 | 57.327
2.5 | 0.543 | 0.00835 | -0.041 | 65.02
3 | 0.606 | 0.00843 | -0.042 | 71.839
3.5 | 0.67 | 0.00858 | -0.044 | 78.106
4 | 0.734 | 0.00878 | -0.045 | 83.579
4.5 | 0.798 | 0.00893 | -0.046 | 89.388
5 | 0.862 | 0.0092 | -0.047 | 93.636
5.5 | 0.925 | 0.00901 | -0.048 | 102.623
6 | 0.988 | 0.00944 | -0.049 | 104.637
6.5 | 1.05 | 0.0098 | -0.05 | 107.074
7 | 1.111 | 0.01065 | -0.051 | 104.304
7.5 | 1.144 | 0.01569 | -0.051 | 72.927
8 | 1.197 | 0.01643 | -0.052 | 72.824
8.5 | 1.247 | 0.01728 | -0.053 | 72.166
9 | 1.295 | 0.01834 | -0.054 | 70.625
9.5 | 1.339 | 0.01953 | -0.055 | 68.584
10 | 1.38 | 0.02118 | -0.055 | 65.151
10.5 | 1.417 | 0.02248 | -0.056 | 63.047
11 | 1.448 | 0.02522 | -0.057 | 57.444
11.5 | 1.477 | 0.02732 | -0.057 | 54.074
12 | 1.502 | 0.02953 | -0.058 | 50.858
12.5 | 1.521 | 0.0324 | -0.059 | 46.933
13 | 1.535 | 0.03489 | -0.059 | 44
13.5 | 1.544 | 0.03751 | -0.06 | 41.175
14 | 1.547 | 0.04045 | -0.061 | 38.254
14.5 | 1.544 | 0.04352 | -0.061 | 35.485
15 | 1.535 | 0.0472 | -0.062 | 32.514
15.5 | 1.518 | 0.05139 | -0.062 | 29.531
16 | 1.492 | 0.05717 | -0.062 | 26.092
16.5 | 1.46 | 0.06315 | -0.063 | 23.116
17 | 1.42 | 0.07106 | -0.063 | 19.985
17.5 | 1.374 | 0.07961 | -0.062 | 17.254
18 | 1.314 | 0.09346 | -0.061 | 14.058
18.5 | 1.241 | 0.11442 | -0.058 | 10.845
19 | 1.16 | 0.1435 | -0.053 | 8.086

## 46. Re 1M Mach 0.25 (2)
BIGFOIL.COM POLAR EXPORT
GA 35A218
GA 35A218 |  |  |  | Cl Max: | 1.3533 | at alpha= | 16.5 | deg
XFOIL ncrit=9 |  |  |  | L/D Max: | 111.345 | at alpha= | 6.5 | deg
Re: | 1000000 |  |  | Cd Min: | 0.21199 | at alpha= | -19 | deg
Mach: | 0.25 |  |  | Cl=0 at alpha= | -1.6246 | deg
|  |  |  | @ Cl=0.1, Cd= | 0.0070414
|  |  |  | @ Cl=0.4, Cd= | 0.0069845
|  |  |  | @ Cl=0.6, Cd= | 0.0071496
alpha (deg) | Cl | Cd | Cm | Cl/Cd
-19 | -0.5828 | 0.21199 | 0.0131 | -2.7492
-17.5 | -0.7432 | 0.13308 | -0.0239 | -5.5846
-17 | -0.8122 | 0.11071 | -0.0364 | -7.3363
-16.5 | -0.8573 | 0.09446 | -0.0455 | -9.0758
-16 | -0.8927 | 0.08094 | -0.0529 | -11.0292
-15.5 | -0.9198 | 0.06956 | -0.0585 | -13.2231
-15 | -0.9395 | 0.06 | -0.0627 | -15.6583
-14.5 | -0.9518 | 0.05203 | -0.0655 | -18.2933
-14 | -0.9565 | 0.04544 | -0.067 | -21.0497
-13.5 | -0.9537 | 0.03998 | -0.0677 | -23.8544
-13 | -0.9529 | 0.03472 | -0.0673 | -27.4453
-12.5 | -0.944 | 0.03043 | -0.0666 | -31.022
-12 | -0.9185 | 0.02699 | -0.0671 | -34.0311
-11.5 | -0.9016 | 0.02458 | -0.0639 | -36.6802
-10.5 | -0.8494 | 0.02031 | -0.0592 | -41.8218
-10 | -0.8243 | 0.01832 | -0.0559 | -44.9945
-9.5 | -0.7912 | 0.0169 | -0.0529 | -46.8166
-9 | -0.7549 | 0.01586 | -0.0497 | -47.5977
-8.5 | -0.7145 | 0.01482 | -0.047 | -48.2119
-8 | -0.6686 | 0.01402 | -0.0451 | -47.689
-7.5 | -0.6208 | 0.0132 | -0.0435 | -47.0303
-7 | -0.5711 | 0.01253 | -0.0421 | -45.5786
-6.5 | -0.5196 | 0.01191 | -0.0409 | -43.6272
-6 | -0.4682 | 0.01129 | -0.0398 | -41.4703
-5.5 | -0.4175 | 0.01058 | -0.0387 | -39.4612
-5 | -0.3714 | 0.00954 | -0.037 | -38.9308
-4.5 | -0.3265 | 0.00837 | -0.0351 | -39.0084
-4 | -0.2764 | 0.00769 | -0.0339 | -35.9428
-3.5 | -0.2195 | 0.00743 | -0.0336 | -29.5424
-3 | -0.1617 | 0.00733 | -0.0336 | -22.06
-2.5 | -0.1032 | 0.0072 | -0.0337 | -14.3333
-2 | -0.0443 | 0.00718 | -0.0338 | -6.1699
-0.5 | 0.1327 | 0.00701 | -0.0345 | 18.9301
0 | 0.1917 | 0.00697 | -0.0348 | 27.5036
0.5 | 0.2505 | 0.00698 | -0.035 | 35.8883
1 | 0.3095 | 0.00695 | -0.0353 | 44.5324
1.5 | 0.3679 | 0.00699 | -0.0355 | 52.6323
2 | 0.4267 | 0.00698 | -0.0357 | 61.1318
2.5 | 0.4849 | 0.00704 | -0.0358 | 68.8778
3 | 0.5426 | 0.0071 | -0.0358 | 76.4225
3.5 | 0.6005 | 0.00715 | -0.0359 | 83.986
4 | 0.657 | 0.00726 | -0.0356 | 90.4959
4.5 | 0.7141 | 0.00737 | -0.0355 | 96.8928
5 | 0.7702 | 0.00752 | -0.0352 | 102.4202
5.5 | 0.8244 | 0.00773 | -0.0344 | 106.6494
6.5 | 0.9275 | 0.00833 | -0.032 | 111.3445
7.5 | 1.0148 | 0.01012 | -0.0273 | 100.2767
8 | 1.065 | 0.01189 | -0.0279 | 89.5711
8.5 | 1.0798 | 0.01316 | -0.0212 | 82.0517
9 | 1.101 | 0.01462 | -0.0163 | 75.3078
9.5 | 1.1283 | 0.01623 | -0.013 | 69.5194
10 | 1.1571 | 0.01803 | -0.0104 | 64.1764
10.5 | 1.1854 | 0.02005 | -0.0082 | 59.1222
11 | 1.2126 | 0.02228 | -0.0063 | 54.4255
11.5 | 1.2378 | 0.02474 | -0.0043 | 50.0323
12 | 1.2602 | 0.02747 | -0.0025 | 45.8755
12.5 | 1.2802 | 0.03043 | -0.0006 | 42.0703
13 | 1.2971 | 0.03371 | 0.0012 | 38.4782
13.5 | 1.3115 | 0.03734 | 0.0028 | 35.1232
14 | 1.3241 | 0.0413 | 0.0041 | 32.0605
14.5 | 1.3338 | 0.04565 | 0.0053 | 29.218
15 | 1.3405 | 0.05046 | 0.0062 | 26.5656
15.5 | 1.349 | 0.05523 | 0.0068 | 24.4251
16 | 1.3523 | 0.06072 | 0.0071 | 22.2711
16.5 | 1.3533 | 0.0666 | 0.0071 | 20.3198
17 | 1.3513 | 0.07301 | 0.0066 | 18.5084
17.5 | 1.3486 | 0.07969 | 0.0058 | 16.9231
18 | 1.3353 | 0.08785 | 0.0043 | 15.1998
18.5 | 1.3271 | 0.0956 | 0.0025 | 13.8818
19 | 1.3165 | 0.10386 | 0.0002 | 12.6757
19.5 | 1.3012 | 0.11302 | -0.0029 | 11.513
20 | 1.2803 | 0.12318 | -0.0069 | 10.3937

## 47. Re 1M Mach 0.50 (1)
BIGFOIL.COM POLAR EXPORT
GA 35A218
GA 35A218 |  |  |  | Cl Max: | 1.378 | at alpha= | 9.5 | deg
JavaFoil+Calcfoil stall+Eppler ext transition |  |  |  | L/D Max: | 101.1 | at alpha= | 6.5 | deg
Re: | 1000000 |  |  | Cd Min: | 0.008 | at alpha= | -1 | deg
Mach: | 0.5 |  |  | Cl=0 at alpha= | -1.6644 | deg
|  |  |  | @ Cl=0.1, Cd= | 0.008
|  |  |  | @ Cl=0.4, Cd= | 0.0082764
|  |  |  | @ Cl=0.6, Cd= | 0.0092389
alpha (deg) | Cl | Cd | Cm | Cl/Cd
-20 | -1.051 | 0.20431 | 0.004 | -5.143
-19.5 | -1.022 | 0.19937 | 0.003 | -5.128
-19 | -0.995 | 0.19247 | 0.003 | -5.17
-18.5 | -0.967 | 0.18626 | 0.002 | -5.192
-18 | -0.939 | 0.18014 | 0.001 | -5.215
-17.5 | -0.914 | 0.17858 | 0.001 | -5.121
-17 | -0.884 | 0.17344 | 0 | -5.098
-16.5 | -0.853 | 0.16575 | 0 | -5.147
-16 | -0.825 | 0.15444 | -0.001 | -5.342
-15.5 | -0.797 | 0.15244 | -0.002 | -5.226
-15 | -0.768 | 0.14618 | -0.002 | -5.254
-14.5 | -0.74 | 0.14264 | -0.003 | -5.184
-14 | -0.711 | 0.13852 | -0.003 | -5.135
-13.5 | -0.685 | 0.13388 | -0.004 | -5.113
-13 | -0.653 | 0.12121 | -0.004 | -5.387
-12.5 | -0.624 | 0.11844 | -0.004 | -5.27
-12 | -0.596 | 0.1461 | -0.005 | -4.077
-11.5 | -0.568 | 0.10299 | -0.005 | -5.51
-11 | -0.539 | 0.09772 | -0.006 | -5.517
-10.5 | -0.51 | 0.08258 | -0.006 | -6.181
-10 | -0.482 | 0.07116 | -0.007 | -6.773
-9.5 | -0.453 | 0.07365 | -0.007 | -6.147
-9 | -0.425 | 0.06267 | -0.008 | -6.773
-8.5 | -0.549 | 0.0592 | -0.008 | -9.273
-8 | -0.608 | 0.05329 | -0.008 | -11.402
-7.5 | -0.726 | 0.01738 | -0.021 | -41.748
-7 | -0.695 | 0.01596 | -0.022 | -43.549
-6.5 | -0.651 | 0.01567 | -0.024 | -41.581
-6 | -0.598 | 0.01424 | -0.025 | -41.978
-5.5 | -0.536 | 0.01345 | -0.026 | -39.842
-5 | -0.47 | 0.01276 | -0.027 | -36.86
-4.5 | -0.403 | 0.00903 | -0.029 | -44.647
-4 | -0.334 | 0.00839 | -0.03 | -39.795
-3.5 | -0.263 | 0.00823 | -0.031 | -31.998
-3 | -0.192 | 0.00821 | -0.032 | -23.416
-2.5 | -0.12 | 0.0083 | -0.034 | -14.51
-2 | -0.049 | 0.00807 | -0.035 | -6.011
-1.5 | 0.024 | 0.00801 | -0.036 | 2.965
-1 | 0.096 | 0.008 | -0.037 | 11.999
-0.5 | 0.168 | 0.008 | -0.039 | 21.035
0 | 0.243 | 0.00806 | -0.04 | 30.084
0.5 | 0.315 | 0.00814 | -0.041 | 38.758
1 | 0.388 | 0.00826 | -0.042 | 46.985
1.5 | 0.461 | 0.00836 | -0.044 | 55.18
2 | 0.534 | 0.00904 | -0.045 | 59.054
2.5 | 0.607 | 0.00926 | -0.046 | 65.499
3 | 0.676 | 0.00928 | -0.047 | 72.915
3.5 | 0.748 | 0.00947 | -0.049 | 78.956
4 | 0.819 | 0.00971 | -0.05 | 84.373
4.5 | 0.89 | 0.01009 | -0.051 | 88.175
5 | 0.96 | 0.01044 | -0.052 | 91.952
5.5 | 1.029 | 0.01086 | -0.054 | 94.779
6 | 1.098 | 0.01143 | -0.055 | 96.116
6.5 | 1.165 | 0.01153 | -0.056 | 101.1
7 | 1.186 | 0.01897 | -0.055 | 62.505
7.5 | 1.24 | 0.02064 | -0.056 | 60.08
8 | 1.289 | 0.02222 | -0.057 | 58.005
8.5 | 1.331 | 0.02399 | -0.058 | 55.507
9 | 1.363 | 0.02614 | -0.059 | 52.153
9.5 | 1.378 | 0.02955 | -0.059 | 46.628
10 | 1.368 | 0.03453 | -0.06 | 39.609
10.5 | 1.316 | 0.03828 | -0.061 | 34.368
11 | 1.069 | 0.04591 | -0.061 | 23.283
11.5 | 0.865 | 0.05184 | -0.061 | 16.694
12 | 0.787 | 0.10599 | -0.029 | 7.425
12.5 | 0.816 | 0.11929 | -0.031 | 6.842
13 | 0.845 | 0.12517 | -0.033 | 6.749
13.5 | 0.879 | 0.13933 | -0.04 | 6.308
14 | 0.905 | 0.13987 | -0.039 | 6.47
14.5 | 0.934 | 0.14667 | -0.04 | 6.368

## 48. Re 1M Mach 0.50 (2)
BIGFOIL.COM POLAR EXPORT
GA 35A218
GA 35A218 |  |  |  | Cl Max: | 1.2129 | at alpha= | 13.5 | deg
XFOIL ncrit=9 |  |  |  | L/D Max: | 102.605 | at alpha= | 5.5 | deg
Re: | 1000000 |  |  | Cd Min: | 0.17058 | at alpha= | 18.5 | deg
Mach: | 0.5 |  |  | Cl=0 at alpha= | -1.6309 | deg
|  |  |  | @ Cl=0.1, Cd= | 0.0075907
|  |  |  | @ Cl=0.4, Cd= | 0.0076114
|  |  |  | @ Cl=0.6, Cd= | 0.0078144
alpha (deg) | Cl | Cd | Cm | Cl/Cd
-14.5 | -0.4509 | 0.15159 | -0.0286 | -2.9745
-14 | -0.4494 | 0.14022 | -0.0342 | -3.205
-13 | -0.4984 | 0.11062 | -0.0479 | -4.5055
-12.5 | -0.5543 | 0.09242 | -0.057 | -5.9976
-12 | -0.5844 | 0.07916 | -0.0645 | -7.3825
-11.5 | -0.6136 | 0.06694 | -0.0718 | -9.1664
-11 | -0.6414 | 0.05605 | -0.0778 | -11.4434
-10.5 | -0.666 | 0.04661 | -0.0818 | -14.2888
-10 | -0.6836 | 0.03859 | -0.0837 | -17.7144
-9.5 | -0.6904 | 0.0321 | -0.0832 | -21.5078
-9 | -0.6843 | 0.02707 | -0.0809 | -25.2789
-8.5 | -0.6682 | 0.02306 | -0.0778 | -28.9766
-8 | -0.6467 | 0.0198 | -0.0742 | -32.6616
-7.5 | -0.618 | 0.01732 | -0.0702 | -35.6813
-7 | -0.5827 | 0.0155 | -0.0658 | -37.5935
-6.5 | -0.5471 | 0.01418 | -0.0603 | -38.5825
-6 | -0.5004 | 0.01316 | -0.0562 | -38.0243
-5.5 | -0.4482 | 0.01227 | -0.053 | -36.5281
-5 | -0.3938 | 0.01148 | -0.0502 | -34.3031
-4.5 | -0.3467 | 0.01026 | -0.0467 | -33.7914
-4 | -0.3041 | 0.00881 | -0.0427 | -34.5176
-3.5 | -0.2482 | 0.00806 | -0.0405 | -30.794
-3 | -0.1832 | 0.00789 | -0.0396 | -23.2193
-2.5 | -0.1168 | 0.00775 | -0.0391 | -15.071
-2 | -0.0499 | 0.00772 | -0.0389 | -6.4637
-1.5 | 0.0177 | 0.00763 | -0.0388 | 2.3198
-1 | 0.0843 | 0.0076 | -0.0387 | 11.0921
-0.5 | 0.1517 | 0.00756 | -0.0387 | 20.0661
0 | 0.2187 | 0.00756 | -0.0387 | 28.9286
0.5 | 0.2858 | 0.00757 | -0.0388 | 37.7543
1 | 0.3523 | 0.00759 | -0.0388 | 46.4163
1.5 | 0.419 | 0.00762 | -0.0387 | 54.9869
2 | 0.4846 | 0.00769 | -0.0384 | 63.0169
2.5 | 0.5514 | 0.00774 | -0.0382 | 71.2403
3 | 0.6167 | 0.00784 | -0.0377 | 78.6607
3.5 | 0.6814 | 0.00797 | -0.0369 | 85.4956
4 | 0.7447 | 0.00813 | -0.0358 | 91.599
4.5 | 0.8076 | 0.00834 | -0.0345 | 96.8345
5 | 0.8684 | 0.00862 | -0.0327 | 100.7425
5.5 | 0.9255 | 0.00902 | -0.0303 | 102.6053
6 | 0.9742 | 0.00956 | -0.0263 | 101.9038
6.5 | 1.0064 | 0.01065 | -0.02 | 94.4977
7 | 1.0146 | 0.01278 | -0.0113 | 79.3897
7.5 | 1.0401 | 0.01605 | -0.0088 | 64.8037
8 | 1.0531 | 0.01935 | -0.0043 | 54.4238
8.5 | 1.0701 | 0.02276 | -0.0006 | 47.0167
9 | 1.0904 | 0.02613 | 0.0026 | 41.7298
9.5 | 1.1106 | 0.02962 | 0.0055 | 37.4949
10 | 1.1295 | 0.03333 | 0.0083 | 33.8884
10.5 | 1.1474 | 0.03732 | 0.0108 | 30.7449
11 | 1.1647 | 0.04153 | 0.013 | 28.0448
11.5 | 1.1814 | 0.04597 | 0.015 | 25.6994
12 | 1.196 | 0.05073 | 0.0167 | 23.5758
12.5 | 1.2062 | 0.05601 | 0.0182 | 21.5354
13 | 1.2116 | 0.06191 | 0.0192 | 19.5703
13.5 | 1.2129 | 0.06835 | 0.0198 | 17.7454
14 | 1.2086 | 0.07559 | 0.0197 | 15.9889
14.5 | 1.1986 | 0.08361 | 0.0189 | 14.3356
15 | 1.188 | 0.09204 | 0.0174 | 12.9074
15.5 | 1.1713 | 0.1014 | 0.015 | 11.5513
16 | 1.1535 | 0.11131 | 0.0116 | 10.363
16.5 | 1.1339 | 0.12181 | 0.0073 | 9.3088
17 | 1.1134 | 0.13299 | 0.0019 | 8.3721
17.5 | 1.0916 | 0.14479 | -0.0047 | 7.5392
18 | 1.0693 | 0.15739 | -0.0123 | 6.794
18.5 | 1.0479 | 0.17058 | -0.0208 | 6.1432

## 49. Re 2M Mach 0.00 (1)
BIGFOIL.COM POLAR EXPORT
GA 35A218
GA 35A218 |  |  |  | Cl Max: | 1.647 | at alpha= | 16.5 | deg
JavaFoil+Calcfoil stall+Eppler ext transition |  |  |  | L/D Max: | 115.99 | at alpha= | 6 | deg
Re: | 2000000 |  |  | Cd Min: | 0.00676 | at alpha= | -1 | deg
Mach: | 0 |  |  | Cl=0 at alpha= | -1.6667 | deg
|  |  |  | @ Cl=0.1, Cd= | 0.0067762
|  |  |  | @ Cl=0.4, Cd= | 0.0070559
|  |  |  | @ Cl=0.6, Cd= | 0.0076026
alpha (deg) | Cl | Cd | Cm | Cl/Cd
-19.5 | -0.895 | 0.14968 | 0.003 | -5.978
-19 | -0.912 | 0.13983 | 0.002 | -6.524
-18.5 | -0.921 | 0.13826 | 0.002 | -6.662
-18 | -0.947 | 0.11864 | 0.001 | -7.986
-17.5 | -0.96 | 0.11112 | 0.001 | -8.638
-17 | -0.984 | 0.09387 | 0 | -10.485
-16.5 | -1.024 | 0.06902 | -0.001 | -14.834
-16 | -1.051 | 0.0538 | -0.001 | -19.541
-15.5 | -1.078 | 0.0406 | -0.002 | -26.562
-15 | -1.088 | 0.03511 | -0.003 | -30.984
-14.5 | -1.092 | 0.03114 | -0.004 | -35.058
-14 | -1.092 | 0.02742 | -0.005 | -39.81
-13.5 | -1.085 | 0.02502 | -0.006 | -43.37
-13 | -1.077 | 0.02244 | -0.007 | -47.998
-12.5 | -1.063 | 0.02056 | -0.008 | -51.734
-12 | -1.045 | 0.01899 | -0.009 | -55.031
-11.5 | -1.023 | 0.01764 | -0.01 | -57.984
-11 | -0.996 | 0.01652 | -0.011 | -60.266
-10.5 | -0.965 | 0.01551 | -0.012 | -62.23
-10 | -0.936 | 0.01449 | -0.013 | -64.568
-9.5 | -0.895 | 0.01339 | -0.014 | -66.837
-9 | -0.85 | 0.01285 | -0.015 | -66.16
-8.5 | -0.802 | 0.0123 | -0.016 | -65.207
-8 | -0.752 | 0.01184 | -0.017 | -63.492
-7.5 | -0.7 | 0.01161 | -0.018 | -60.274
-7 | -0.645 | 0.01124 | -0.02 | -57.415
-6.5 | -0.589 | 0.01084 | -0.021 | -54.312
-6 | -0.531 | 0.01028 | -0.022 | -51.66
-5.5 | -0.472 | 0.01018 | -0.023 | -46.379
-5 | -0.412 | 0.0075 | -0.024 | -54.987
-4.5 | -0.352 | 0.00718 | -0.025 | -48.969
-4 | -0.291 | 0.00727 | -0.026 | -39.984
-3.5 | -0.229 | 0.00713 | -0.027 | -32.085
-3 | -0.167 | 0.00692 | -0.028 | -24.103
-2.5 | -0.104 | 0.0068 | -0.029 | -15.363
-2 | -0.042 | 0.00679 | -0.03 | -6.192
-1.5 | 0.021 | 0.00677 | -0.031 | 3.04
-1 | 0.083 | 0.00676 | -0.032 | 12.309
-0.5 | 0.146 | 0.00682 | -0.034 | 21.379
0 | 0.21 | 0.00683 | -0.035 | 30.761
0.5 | 0.273 | 0.00688 | -0.036 | 39.68
1 | 0.336 | 0.00691 | -0.037 | 48.689
1.5 | 0.399 | 0.00705 | -0.038 | 56.643
2 | 0.462 | 0.00742 | -0.039 | 62.362
2.5 | 0.525 | 0.00749 | -0.04 | 70.175
3 | 0.587 | 0.00759 | -0.041 | 77.329
3.5 | 0.649 | 0.00765 | -0.042 | 84.862
4 | 0.711 | 0.00774 | -0.043 | 91.855
4.5 | 0.773 | 0.00795 | -0.044 | 97.234
5 | 0.835 | 0.00805 | -0.045 | 103.72
5.5 | 0.896 | 0.00795 | -0.046 | 112.745
6 | 0.957 | 0.00825 | -0.048 | 115.99
6.5 | 1.018 | 0.00896 | -0.049 | 113.58
7 | 1.077 | 0.01004 | -0.05 | 107.324
7.5 | 1.136 | 0.01282 | -0.051 | 88.571
8 | 1.193 | 0.0132 | -0.052 | 90.375
8.5 | 1.248 | 0.01402 | -0.053 | 89.059
9 | 1.302 | 0.0146 | -0.054 | 89.171
9.5 | 1.323 | 0.0158 | -0.054 | 83.726
10 | 1.367 | 0.01661 | -0.054 | 82.296
10.5 | 1.409 | 0.01736 | -0.055 | 81.12
11 | 1.444 | 0.01958 | -0.056 | 73.745
11.5 | 1.479 | 0.02082 | -0.056 | 71.054
12 | 1.511 | 0.02235 | -0.057 | 67.619
12.5 | 1.538 | 0.02488 | -0.058 | 61.804
13 | 1.563 | 0.02655 | -0.058 | 58.877
13.5 | 1.586 | 0.02835 | -0.059 | 55.925
14 | 1.605 | 0.03024 | -0.06 | 53.072
14.5 | 1.621 | 0.03216 | -0.061 | 50.415
15 | 1.633 | 0.03431 | -0.061 | 47.601
15.5 | 1.642 | 0.03665 | -0.062 | 44.794
16 | 1.645 | 0.03969 | -0.062 | 41.46
16.5 | 1.647 | 0.04245 | -0.063 | 38.789
17 | 1.644 | 0.04547 | -0.063 | 36.156
17.5 | 1.637 | 0.04901 | -0.064 | 33.412
18 | 1.628 | 0.05261 | -0.064 | 30.945
18.5 | 1.615 | 0.05638 | -0.065 | 28.65
19 | 1.599 | 0.06106 | -0.065 | 26.191
19.5 | 1.581 | 0.06596 | -0.066 | 23.963
20 | 1.556 | 0.07326 | -0.066 | 21.242

## 50. Re 2M Mach 0.00 (2)
BIGFOIL.COM POLAR EXPORT
GA 35A218
GA 35A218 |  |  |  | Cl Max: | 1.5274 | at alpha= | 19.5 | deg
XFOIL ncrit=9 |  |  |  | L/D Max: | 124.695 | at alpha= | 6 | deg
Re: | 2000000 |  |  | Cd Min: | 0.09244 | at alpha= | -20 | deg
Mach: | 0 |  |  | Cl=0 at alpha= | -1.6276 | deg
|  |  |  | @ Cl=0.1, Cd= | 0.0057008
|  |  |  | @ Cl=0.4, Cd= | 0.0056445
|  |  |  | @ Cl=0.6, Cd= | 0.0059098
alpha (deg) | Cl | Cd | Cm | Cl/Cd
-20 | -1.1639 | 0.09244 | -0.0376 | -12.5909
-19.5 | -1.1951 | 0.08086 | -0.0429 | -14.7799
-19 | -1.2203 | 0.07056 | -0.0472 | -17.2945
-18.5 | -1.2387 | 0.06168 | -0.0506 | -20.0827
-18 | -1.2514 | 0.05392 | -0.0533 | -23.2085
-17.5 | -1.2564 | 0.04739 | -0.0551 | -26.5119
-17 | -1.2555 | 0.04187 | -0.0563 | -29.9857
-16.5 | -1.2497 | 0.03716 | -0.0569 | -33.6302
-16 | -1.2386 | 0.03312 | -0.0571 | -37.3973
-15.5 | -1.2233 | 0.02966 | -0.0569 | -41.2441
-15 | -1.2044 | 0.02667 | -0.0564 | -45.1594
-14.5 | -1.1821 | 0.02412 | -0.0555 | -49.0091
-14 | -1.1569 | 0.02198 | -0.0543 | -52.6342
-13.5 | -1.1261 | 0.02017 | -0.0534 | -55.8304
-13 | -1.0962 | 0.0189 | -0.0511 | -58
-12.5 | -1.0649 | 0.01778 | -0.0488 | -59.8931
-11.5 | -1.0014 | 0.01536 | -0.0435 | -65.1953
-10.5 | -0.9175 | 0.01399 | -0.04 | -65.5826
-10 | -0.8705 | 0.0134 | -0.0391 | -64.9627
-9.5 | -0.825 | 0.01266 | -0.0378 | -65.1659
-9 | -0.7755 | 0.01211 | -0.0371 | -64.038
-8.5 | -0.7254 | 0.0116 | -0.0365 | -62.5345
-8 | -0.6742 | 0.01112 | -0.0361 | -60.6295
-7.5 | -0.6225 | 0.01066 | -0.0356 | -58.3959
-7 | -0.5701 | 0.01025 | -0.0353 | -55.6195
-6.5 | -0.5171 | 0.00985 | -0.0351 | -52.4975
-6 | -0.4641 | 0.00945 | -0.0348 | -49.1111
-5.5 | -0.4112 | 0.00902 | -0.0346 | -45.5876
-4.5 | -0.3108 | 0.0077 | -0.0333 | -40.3636
-4 | -0.2618 | 0.00693 | -0.0324 | -37.7778
-3.5 | -0.2118 | 0.00631 | -0.0317 | -33.5658
-3 | -0.1563 | 0.00605 | -0.0318 | -25.8347
-2 | -0.0429 | 0.0058 | -0.0323 | -7.3966
-1.5 | 0.0147 | 0.00578 | -0.0328 | 2.5433
-1 | 0.0723 | 0.00572 | -0.0333 | 12.6399
-0.5 | 0.1299 | 0.00568 | -0.0337 | 22.8697
0 | 0.1872 | 0.00566 | -0.0341 | 33.0742
0.5 | 0.2452 | 0.00562 | -0.0347 | 43.6299
1 | 0.3021 | 0.00564 | -0.0351 | 53.5638
1.5 | 0.3602 | 0.00562 | -0.0356 | 64.0925
2.5 | 0.4739 | 0.00569 | -0.0364 | 83.2865
3 | 0.53 | 0.00578 | -0.0366 | 91.6955
3.5 | 0.5861 | 0.00588 | -0.0369 | 99.6769
4 | 0.642 | 0.006 | -0.0372 | 107
4.5 | 0.6976 | 0.00614 | -0.0374 | 113.6156
5 | 0.7526 | 0.00631 | -0.0375 | 119.271
5.5 | 0.8063 | 0.00655 | -0.0374 | 123.0992
6 | 0.8579 | 0.00688 | -0.037 | 124.6948
6.5 | 0.906 | 0.00742 | -0.036 | 122.1024
7 | 0.9472 | 0.00826 | -0.034 | 114.6731
7.5 | 0.9858 | 0.00916 | -0.0314 | 107.6201
8 | 1.0237 | 0.00991 | -0.0286 | 103.2997
8.5 | 1.0677 | 0.01071 | -0.0272 | 99.6919
9 | 1.1258 | 0.0116 | -0.0292 | 97.0517
9.5 | 1.1564 | 0.01232 | -0.0254 | 93.8636
10 | 1.1891 | 0.01315 | -0.0224 | 90.4259
10.5 | 1.2225 | 0.01416 | -0.0199 | 86.3347
11 | 1.2565 | 0.01528 | -0.0179 | 82.2317
11.5 | 1.2886 | 0.01663 | -0.016 | 77.4865
12 | 1.3177 | 0.01829 | -0.0141 | 72.0448
12.5 | 1.3447 | 0.0202 | -0.0123 | 66.5693
13 | 1.3694 | 0.02236 | -0.0106 | 61.2433
13.5 | 1.3918 | 0.02477 | -0.009 | 56.1889
14 | 1.4126 | 0.02734 | -0.0074 | 51.6679
14.5 | 1.432 | 0.03006 | -0.0059 | 47.6381
15 | 1.4491 | 0.03307 | -0.0046 | 43.8192
15.5 | 1.4633 | 0.03642 | -0.0033 | 40.1785
16 | 1.4789 | 0.03979 | -0.0024 | 37.1676
16.5 | 1.4913 | 0.04353 | -0.0015 | 34.2591
17 | 1.5027 | 0.04748 | -0.0009 | 31.6491
17.5 | 1.5101 | 0.05196 | -0.0004 | 29.0627
18 | 1.5189 | 0.05639 | -0.0002 | 26.9356
18.5 | 1.5228 | 0.06148 | -0.0002 | 24.769
19 | 1.5236 | 0.06698 | -0.0004 | 22.7471
19.5 | 1.5274 | 0.0723 | -0.0009 | 21.1259
20 | 1.5264 | 0.07824 | -0.0016 | 19.5092

## 51. Re 2M Mach 0.10 (1)
BIGFOIL.COM POLAR EXPORT
GA 35A218
GA 35A218 |  |  |  | Cl Max: | 1.631 | at alpha= | 16 | deg
JavaFoil+Calcfoil stall+Eppler ext transition |  |  |  | L/D Max: | 115.77 | at alpha= | 6 | deg
Re: | 2000000 |  |  | Cd Min: | 0.00677 | at alpha= | -1.5 | deg
Mach: | 0.1 |  |  | Cl=0 at alpha= | -1.6667 | deg
|  |  |  | @ Cl=0.1, Cd= | 0.0068375
|  |  |  | @ Cl=0.4, Cd= | 0.0070084
|  |  |  | @ Cl=0.6, Cd= | 0.0076177
alpha (deg) | Cl | Cd | Cm | Cl/Cd
-19 | -0.864 | 0.14611 | 0.002 | -5.913
-18.5 | -0.883 | 0.13801 | 0.002 | -6.395
-18 | -0.894 | 0.13495 | 0.001 | -6.624
-17.5 | -0.915 | 0.12156 | 0.001 | -7.524
-17 | -0.936 | 0.10837 | 0 | -8.633
-16.5 | -0.959 | 0.0926 | 0 | -10.361
-16 | -1.006 | 0.06446 | -0.001 | -15.611
-15.5 | -1.035 | 0.04959 | -0.002 | -20.881
-15 | -1.063 | 0.0374 | -0.003 | -28.413
-14.5 | -1.071 | 0.03269 | -0.004 | -32.776
-14 | -1.075 | 0.02853 | -0.005 | -37.675
-13.5 | -1.073 | 0.0256 | -0.006 | -41.91
-13 | -1.065 | 0.0234 | -0.007 | -45.521
-12.5 | -1.055 | 0.02106 | -0.008 | -50.098
-12 | -1.039 | 0.01936 | -0.009 | -53.677
-11.5 | -1.019 | 0.01797 | -0.01 | -56.716
-11 | -0.994 | 0.01681 | -0.011 | -59.102
-10.5 | -0.964 | 0.01574 | -0.012 | -61.235
-10 | -0.934 | 0.01473 | -0.013 | -63.378
-9.5 | -0.896 | 0.01348 | -0.014 | -66.507
-9 | -0.852 | 0.01296 | -0.015 | -65.759
-8.5 | -0.805 | 0.0124 | -0.016 | -64.881
-8 | -0.755 | 0.01196 | -0.017 | -63.106
-7.5 | -0.702 | 0.01167 | -0.019 | -60.198
-7 | -0.648 | 0.01127 | -0.02 | -57.454
-6.5 | -0.591 | 0.01087 | -0.021 | -54.401
-6 | -0.533 | 0.01038 | -0.022 | -51.388
-5.5 | -0.474 | 0.01025 | -0.023 | -46.277
-5 | -0.414 | 0.00747 | -0.024 | -55.447
-4.5 | -0.353 | 0.00728 | -0.025 | -48.544
-4 | -0.292 | 0.00723 | -0.026 | -40.374
-3.5 | -0.23 | 0.00713 | -0.027 | -32.259
-3 | -0.168 | 0.00695 | -0.028 | -24.107
-2.5 | -0.105 | 0.00687 | -0.029 | -15.279
-2 | -0.042 | 0.00679 | -0.03 | -6.223
-1.5 | 0.021 | 0.00677 | -0.032 | 3.057
-1 | 0.084 | 0.00684 | -0.033 | 12.239
-0.5 | 0.147 | 0.00683 | -0.034 | 21.468
0 | 0.211 | 0.00679 | -0.035 | 31.114
0.5 | 0.275 | 0.00685 | -0.036 | 40.092
1 | 0.338 | 0.00691 | -0.037 | 48.897
1.5 | 0.401 | 0.00701 | -0.038 | 57.224
2 | 0.465 | 0.00742 | -0.039 | 62.606
2.5 | 0.528 | 0.00752 | -0.04 | 70.238
3 | 0.59 | 0.0076 | -0.041 | 77.555
3.5 | 0.652 | 0.00771 | -0.042 | 84.559
4 | 0.715 | 0.00779 | -0.043 | 91.728
4.5 | 0.777 | 0.00794 | -0.045 | 97.819
5 | 0.839 | 0.00805 | -0.046 | 104.257
5.5 | 0.901 | 0.00799 | -0.047 | 112.664
6 | 0.962 | 0.00831 | -0.048 | 115.77
6.5 | 1.023 | 0.00906 | -0.049 | 112.841
7 | 1.083 | 0.01018 | -0.05 | 106.344
7.5 | 1.141 | 0.01291 | -0.051 | 88.383
8 | 1.198 | 0.01334 | -0.052 | 89.828
8.5 | 1.254 | 0.01415 | -0.053 | 88.626
9 | 1.281 | 0.01517 | -0.053 | 84.419
9.5 | 1.327 | 0.016 | -0.054 | 82.941
10 | 1.371 | 0.01682 | -0.055 | 81.484
10.5 | 1.412 | 0.01761 | -0.055 | 80.188
11 | 1.447 | 0.0198 | -0.056 | 73.073
11.5 | 1.481 | 0.02119 | -0.057 | 69.912
12 | 1.512 | 0.02277 | -0.057 | 66.425
12.5 | 1.538 | 0.02532 | -0.058 | 60.72
13 | 1.562 | 0.02707 | -0.059 | 57.712
13.5 | 1.583 | 0.0289 | -0.059 | 54.775
14 | 1.601 | 0.03086 | -0.06 | 51.877
14.5 | 1.615 | 0.03284 | -0.061 | 49.171
15 | 1.625 | 0.03513 | -0.061 | 46.243
15.5 | 1.63 | 0.03759 | -0.062 | 43.369
16 | 1.631 | 0.04075 | -0.063 | 40.034
16.5 | 1.629 | 0.04361 | -0.063 | 37.349
17 | 1.623 | 0.04681 | -0.064 | 34.67
17.5 | 1.613 | 0.05061 | -0.064 | 31.865
18 | 1.599 | 0.05451 | -0.065 | 29.331
18.5 | 1.582 | 0.05856 | -0.065 | 27.022
19 | 1.562 | 0.06361 | -0.065 | 24.551
19.5 | 1.537 | 0.06986 | -0.066 | 22
20 | 1.511 | 0.07605 | -0.066 | 19.866

## 52. Re 2M Mach 0.10 (2)
BIGFOIL.COM POLAR EXPORT
GA 35A218
GA 35A218 |  |  |  | Cl Max: | 1.5151 | at alpha= | 19.5 | deg
XFOIL ncrit=9 |  |  |  | L/D Max: | 124.308 | at alpha= | 6 | deg
Re: | 2000000 |  |  | Cd Min: | 0.10273 | at alpha= | -20 | deg
Mach: | 0.1 |  |  | Cl=0 at alpha= | -1.6272 | deg
|  |  |  | @ Cl=0.1, Cd= | 0.0057112
|  |  |  | @ Cl=0.4, Cd= | 0.0056563
|  |  |  | @ Cl=0.6, Cd= | 0.0059218
alpha (deg) | Cl | Cd | Cm | Cl/Cd
-20 | -1.1109 | 0.10273 | -0.034 | -10.8138
-19.5 | -1.146 | 0.08998 | -0.0402 | -12.7362
-19 | -1.1759 | 0.07858 | -0.0454 | -14.9644
-18.5 | -1.1997 | 0.06857 | -0.0496 | -17.496
-18 | -1.2181 | 0.05968 | -0.0529 | -20.4105
-17.5 | -1.2286 | 0.05222 | -0.0554 | -23.5274
-17 | -1.2326 | 0.04583 | -0.0571 | -26.895
-16.5 | -1.2311 | 0.04037 | -0.0582 | -30.4954
-16 | -1.224 | 0.03578 | -0.0586 | -34.2091
-15.5 | -1.2118 | 0.03184 | -0.0586 | -38.059
-15 | -1.1955 | 0.02845 | -0.0583 | -42.0211
-14.5 | -1.1755 | 0.02554 | -0.0575 | -46.0258
-14 | -1.1523 | 0.02309 | -0.0564 | -49.9047
-13 | -1.0951 | 0.01954 | -0.0532 | -56.044
-12.5 | -1.0641 | 0.01831 | -0.0509 | -58.1158
-12 | -1.0368 | 0.0168 | -0.048 | -61.7143
-11.5 | -1.0025 | 0.01567 | -0.0454 | -63.9757
-11 | -0.9645 | 0.0149 | -0.043 | -64.7315
-10.5 | -0.9209 | 0.01419 | -0.0414 | -64.8978
-10 | -0.8744 | 0.01355 | -0.0402 | -64.5314
-9.5 | -0.8285 | 0.01282 | -0.0389 | -64.6256
-9 | -0.7794 | 0.01222 | -0.038 | -63.7807
-8.5 | -0.7285 | 0.01174 | -0.0374 | -62.0528
-8 | -0.6779 | 0.01119 | -0.0367 | -60.5809
-7.5 | -0.6258 | 0.01073 | -0.0363 | -58.3225
-7 | -0.5732 | 0.01031 | -0.0359 | -55.5965
-6.5 | -0.5197 | 0.00991 | -0.0356 | -52.442
-6 | -0.4665 | 0.00951 | -0.0353 | -49.0536
-5.5 | -0.4133 | 0.00906 | -0.035 | -45.6181
-5 | -0.3615 | 0.00852 | -0.0345 | -42.4296
-4.5 | -0.3122 | 0.00774 | -0.0336 | -40.3359
-4 | -0.2631 | 0.00697 | -0.0327 | -37.7475
-3.5 | -0.213 | 0.00633 | -0.0319 | -33.6493
-3 | -0.1572 | 0.00607 | -0.032 | -25.8979
-2.5 | -0.1009 | 0.00594 | -0.0321 | -16.9865
-2 | -0.0431 | 0.00582 | -0.0325 | -7.4055
-1.5 | 0.0147 | 0.00579 | -0.033 | 2.5389
-1 | 0.0728 | 0.00573 | -0.0334 | 12.7051
-0.5 | 0.1307 | 0.00569 | -0.0339 | 22.9701
0 | 0.1885 | 0.00567 | -0.0343 | 33.2451
0.5 | 0.2466 | 0.00564 | -0.0348 | 43.7234
1 | 0.3041 | 0.00565 | -0.0352 | 53.823
1.5 | 0.3623 | 0.00563 | -0.0358 | 64.3517
2 | 0.4197 | 0.00567 | -0.0362 | 74.0212
2.5 | 0.4767 | 0.00572 | -0.0365 | 83.3392
3 | 0.5334 | 0.0058 | -0.0368 | 91.9655
3.5 | 0.5898 | 0.0059 | -0.0371 | 99.9661
4 | 0.646 | 0.00602 | -0.0373 | 107.309
4.5 | 0.702 | 0.00617 | -0.0375 | 113.7763
5 | 0.7573 | 0.00634 | -0.0376 | 119.4479
5.5 | 0.811 | 0.00659 | -0.0374 | 123.0653
6 | 0.8627 | 0.00694 | -0.0369 | 124.3084
6.5 | 0.9105 | 0.00751 | -0.0358 | 121.2383
7 | 0.9517 | 0.00837 | -0.0336 | 113.7037
7.5 | 0.9898 | 0.00929 | -0.0309 | 106.5447
8 | 1.0278 | 0.01003 | -0.028 | 102.4726
9 | 1.1304 | 0.01174 | -0.0286 | 96.2862
9.5 | 1.158 | 0.01249 | -0.0241 | 92.7142
10 | 1.1914 | 0.01338 | -0.0212 | 89.0433
10.5 | 1.2251 | 0.01444 | -0.0188 | 84.8407
11 | 1.258 | 0.01569 | -0.0166 | 80.1785
11.5 | 1.2896 | 0.01716 | -0.0147 | 75.1515
12 | 1.3184 | 0.01893 | -0.0128 | 69.6461
12.5 | 1.3455 | 0.02092 | -0.0111 | 64.3164
13 | 1.3698 | 0.0232 | -0.0094 | 59.0431
13.5 | 1.3916 | 0.02569 | -0.0077 | 54.1689
14 | 1.4108 | 0.02846 | -0.0061 | 49.5713
14.5 | 1.4284 | 0.0314 | -0.0045 | 45.4904
15 | 1.446 | 0.03446 | -0.0032 | 41.9617
15.5 | 1.4607 | 0.03788 | -0.002 | 38.5612
16 | 1.4732 | 0.04164 | -0.001 | 35.3794
16.5 | 1.4862 | 0.04544 | -0.0002 | 32.7069
17 | 1.4952 | 0.04975 | 0.0004 | 30.0543
17.5 | 1.5043 | 0.05414 | 0.0008 | 27.7854
18 | 1.5112 | 0.05889 | 0.001 | 25.6614
18.5 | 1.5112 | 0.0645 | 0.001 | 23.4295
19 | 1.514 | 0.06994 | 0.0006 | 21.6471
19.5 | 1.5151 | 0.07571 | 0 | 20.0119
20 | 1.5118 | 0.08205 | -0.001 | 18.4254

## 53. Re 2M Mach 0.25 (1)
BIGFOIL.COM POLAR EXPORT
GA 35A218
GA 35A218 |  |  |  | Cl Max: | 1.557 | at alpha= | 14 | deg
JavaFoil+Calcfoil stall+Eppler ext transition |  |  |  | L/D Max: | 115.624 | at alpha= | 6.5 | deg
Re: | 2000000 |  |  | Cd Min: | 0.0068 | at alpha= | -1.5 | deg
Mach: | 0.25 |  |  | Cl=0 at alpha= | -1.6641 | deg
|  |  |  | @ Cl=0.1, Cd= | 0.0069079
|  |  |  | @ Cl=0.4, Cd= | 0.0070926
|  |  |  | @ Cl=0.6, Cd= | 0.0077757
alpha (deg) | Cl | Cd | Cm | Cl/Cd
-17 | -0.649 | 0.13463 | 0 | -4.818
-16.5 | -0.69 | 0.12688 | 0 | -5.438
-16 | -0.727 | 0.11894 | -0.001 | -6.115
-15.5 | -0.761 | 0.11138 | -0.001 | -6.833
-15 | -0.791 | 0.10373 | -0.002 | -7.621
-14.5 | -0.821 | 0.09266 | -0.003 | -8.861
-14 | -0.897 | 0.05397 | -0.005 | -16.627
-13.5 | -0.947 | 0.03648 | -0.006 | -25.953
-13 | -0.974 | 0.02863 | -0.007 | -34.027
-12.5 | -0.985 | 0.02495 | -0.008 | -39.472
-12 | -0.987 | 0.02237 | -0.009 | -44.094
-11.5 | -0.981 | 0.02023 | -0.01 | -48.517
-11 | -0.969 | 0.01857 | -0.011 | -52.167
-10.5 | -0.95 | 0.01715 | -0.012 | -55.38
-10 | -0.924 | 0.01593 | -0.013 | -58.011
-9.5 | -0.894 | 0.01493 | -0.015 | -59.875
-9 | -0.861 | 0.01356 | -0.016 | -63.476
-8.5 | -0.816 | 0.01293 | -0.017 | -63.095
-8 | -0.768 | 0.01236 | -0.018 | -62.102
-7.5 | -0.716 | 0.01207 | -0.019 | -59.351
-7 | -0.662 | 0.0116 | -0.02 | -57.079
-6.5 | -0.605 | 0.01119 | -0.021 | -54.05
-6 | -0.546 | 0.01071 | -0.022 | -50.991
-5.5 | -0.486 | 0.01043 | -0.023 | -46.621
-5 | -0.425 | 0.01013 | -0.025 | -41.924
-4.5 | -0.363 | 0.00733 | -0.026 | -49.475
-4 | -0.3 | 0.00742 | -0.027 | -40.427
-3.5 | -0.236 | 0.00725 | -0.028 | -32.593
-3 | -0.172 | 0.00703 | -0.029 | -24.507
-2.5 | -0.108 | 0.00694 | -0.03 | -15.539
-2 | -0.043 | 0.00682 | -0.031 | -6.368
-1.5 | 0.021 | 0.0068 | -0.032 | 3.126
-1 | 0.086 | 0.00691 | -0.033 | 12.447
-0.5 | 0.151 | 0.0069 | -0.035 | 21.837
0 | 0.217 | 0.00693 | -0.036 | 31.312
0.5 | 0.282 | 0.00692 | -0.037 | 40.745
1 | 0.347 | 0.00706 | -0.038 | 49.203
1.5 | 0.412 | 0.0071 | -0.039 | 58.12
2 | 0.478 | 0.00753 | -0.04 | 63.443
2.5 | 0.543 | 0.00764 | -0.041 | 71.076
3 | 0.606 | 0.00779 | -0.042 | 77.715
3.5 | 0.67 | 0.00789 | -0.044 | 84.905
4 | 0.734 | 0.00798 | -0.045 | 92.029
4.5 | 0.798 | 0.00812 | -0.046 | 98.272
5 | 0.862 | 0.00831 | -0.047 | 103.677
5.5 | 0.925 | 0.00822 | -0.048 | 112.502
6 | 0.988 | 0.0087 | -0.049 | 113.575
6.5 | 1.05 | 0.00908 | -0.05 | 115.624
7 | 1.111 | 0.01085 | -0.051 | 102.379
7.5 | 1.17 | 0.01357 | -0.052 | 86.281
8 | 1.228 | 0.01399 | -0.053 | 87.785
8.5 | 1.256 | 0.01532 | -0.053 | 81.986
9 | 1.304 | 0.01617 | -0.054 | 80.675
9.5 | 1.349 | 0.01714 | -0.055 | 78.711
10 | 1.391 | 0.01821 | -0.056 | 76.369
10.5 | 1.428 | 0.01949 | -0.057 | 73.282
11 | 1.459 | 0.02174 | -0.057 | 67.109
11.5 | 1.488 | 0.02345 | -0.058 | 63.434
12 | 1.512 | 0.02549 | -0.059 | 59.309
12.5 | 1.53 | 0.02815 | -0.059 | 54.347
13 | 1.545 | 0.03031 | -0.06 | 50.966
13.5 | 1.554 | 0.03252 | -0.061 | 47.796
14 | 1.557 | 0.03504 | -0.061 | 44.452
14.5 | 1.555 | 0.03759 | -0.062 | 41.37
15 | 1.546 | 0.0406 | -0.062 | 38.076
15.5 | 1.53 | 0.04408 | -0.063 | 34.709
16 | 1.506 | 0.04851 | -0.063 | 31.046
16.5 | 1.476 | 0.05302 | -0.064 | 27.844
17 | 1.439 | 0.05881 | -0.064 | 24.474
17.5 | 1.398 | 0.06436 | -0.064 | 21.715
18 | 1.348 | 0.07156 | -0.064 | 18.845
18.5 | 1.291 | 0.081 | -0.064 | 15.94
19 | 1.222 | 0.09665 | -0.063 | 12.644

## 54. Re 2M Mach 0.25 (2)
BIGFOIL.COM POLAR EXPORT
GA 35A218
GA 35A218 |  |  |  | Cl Max: | 1.4589 | at alpha= | 17 | deg
XFOIL ncrit=9 |  |  |  | L/D Max: | 122.996 | at alpha= | 5.5 | deg
Re: | 2000000 |  |  | Cd Min: | 0.14753 | at alpha= | -19.5 | deg
Mach: | 0.25 |  |  | Cl=0 at alpha= | -1.6271 | deg
|  |  |  | @ Cl=0.1, Cd= | 0.0058058
|  |  |  | @ Cl=0.4, Cd= | 0.0057543
|  |  |  | @ Cl=0.6, Cd= | 0.0060004
alpha (deg) | Cl | Cd | Cm | Cl/Cd
-19.5 | -0.8602 | 0.14753 | -0.0149 | -5.8307
-19 | -0.9065 | 0.13038 | -0.0247 | -6.9528
-18.5 | -0.95 | 0.11475 | -0.0333 | -8.2789
-18 | -0.9901 | 0.10039 | -0.0409 | -9.8625
-17.5 | -1.0253 | 0.08734 | -0.0476 | -11.7392
-17 | -1.0544 | 0.07576 | -0.0532 | -13.9176
-16.5 | -1.0774 | 0.06561 | -0.0577 | -16.4213
-16 | -1.0943 | 0.05676 | -0.0611 | -19.2794
-15.5 | -1.1038 | 0.04921 | -0.0635 | -22.4304
-15 | -1.108 | 0.04269 | -0.0651 | -25.9546
-14.5 | -1.1069 | 0.03709 | -0.0658 | -29.8436
-14 | -1.0996 | 0.03232 | -0.0658 | -34.0223
-13.5 | -1.087 | 0.02826 | -0.0652 | -38.4643
-13 | -1.0696 | 0.02508 | -0.0638 | -42.6475
-12.5 | -1.0487 | 0.02249 | -0.0617 | -46.6296
-12 | -1.0216 | 0.02035 | -0.0596 | -50.2015
-11.5 | -0.9926 | 0.01849 | -0.057 | -53.6831
-11 | -0.9663 | 0.01664 | -0.0536 | -58.0709
-10.5 | -0.9283 | 0.01551 | -0.0508 | -59.8517
-10 | -0.8892 | 0.01459 | -0.0478 | -60.9459
-9.5 | -0.8443 | 0.0138 | -0.0456 | -61.1812
-9 | -0.7979 | 0.01297 | -0.0436 | -61.5189
-8.5 | -0.7478 | 0.01229 | -0.0422 | -60.8462
-8 | -0.6957 | 0.01174 | -0.041 | -59.2589
-7.5 | -0.6428 | 0.01116 | -0.04 | -57.5986
-7 | -0.5891 | 0.01068 | -0.0392 | -55.1592
-6.5 | -0.5341 | 0.01022 | -0.0386 | -52.2603
-6 | -0.4794 | 0.00979 | -0.0379 | -48.9683
-5.5 | -0.4241 | 0.00934 | -0.0374 | -45.4069
-5 | -0.3703 | 0.00884 | -0.0368 | -41.8891
-4.5 | -0.3196 | 0.00803 | -0.0357 | -39.8007
-3.5 | -0.219 | 0.00646 | -0.0334 | -33.9009
-3 | -0.1622 | 0.00619 | -0.0332 | -26.2036
-2.5 | -0.1035 | 0.00603 | -0.0334 | -17.1642
-2 | -0.0446 | 0.0059 | -0.0336 | -7.5593
-1.5 | 0.0152 | 0.00586 | -0.034 | 2.5939
-1 | 0.0754 | 0.00581 | -0.0345 | 12.9776
-0.5 | 0.1346 | 0.0058 | -0.0348 | 23.2069
0 | 0.1952 | 0.00575 | -0.0354 | 33.9478
0.5 | 0.2547 | 0.00576 | -0.0357 | 44.2188
1 | 0.3148 | 0.00574 | -0.0363 | 54.8432
1.5 | 0.3741 | 0.00575 | -0.0366 | 65.0609
2 | 0.4338 | 0.00576 | -0.037 | 75.3125
2.5 | 0.4928 | 0.00581 | -0.0373 | 84.8193
3 | 0.5514 | 0.0059 | -0.0376 | 93.4576
3.5 | 0.6095 | 0.00602 | -0.0377 | 101.2458
4 | 0.6677 | 0.00615 | -0.0378 | 108.5691
4.5 | 0.7255 | 0.00631 | -0.0379 | 114.9762
5 | 0.7821 | 0.00653 | -0.0377 | 119.7703
5.5 | 0.8376 | 0.00681 | -0.0374 | 122.9956
6 | 0.8896 | 0.00725 | -0.0364 | 122.7034
6.5 | 0.9359 | 0.00796 | -0.0346 | 117.5754
7 | 0.9761 | 0.00891 | -0.0317 | 109.5511
7.5 | 1.0121 | 0.0099 | -0.0282 | 102.2323
8 | 1.0444 | 0.0107 | -0.0237 | 97.6075
8.5 | 1.0922 | 0.01167 | -0.0227 | 93.5904
9 | 1.1336 | 0.01265 | -0.0208 | 89.6126
9.5 | 1.1668 | 0.01375 | -0.0176 | 84.8582
10 | 1.2019 | 0.015 | -0.0151 | 80.1267
10.5 | 1.2358 | 0.0165 | -0.0129 | 74.897
11 | 1.2679 | 0.01825 | -0.0109 | 69.474
11.5 | 1.297 | 0.02032 | -0.0089 | 63.8287
12 | 1.3216 | 0.02278 | -0.0068 | 58.0158
12.5 | 1.3433 | 0.02552 | -0.0047 | 52.6371
13 | 1.3635 | 0.02844 | -0.0027 | 47.943
13.5 | 1.3805 | 0.03166 | -0.0008 | 43.6039
14 | 1.3963 | 0.03513 | 0.001 | 39.7467
14.5 | 1.4122 | 0.03873 | 0.0024 | 36.4627
15 | 1.4258 | 0.04269 | 0.0036 | 33.3989
15.5 | 1.4358 | 0.04706 | 0.0047 | 30.51
16 | 1.4465 | 0.05152 | 0.0055 | 28.0765
16.5 | 1.4527 | 0.05651 | 0.0062 | 25.707
17 | 1.4589 | 0.06171 | 0.0064 | 23.6412
17.5 | 1.4588 | 0.06764 | 0.0064 | 21.5671
18 | 1.4575 | 0.07392 | 0.006 | 19.7173
18.5 | 1.455 | 0.08045 | 0.0053 | 18.0858
19 | 1.4482 | 0.08768 | 0.004 | 16.5169
19.5 | 1.4368 | 0.09562 | 0.0023 | 15.0261
20 | 1.418 | 0.10472 | -0.0003 | 13.5409

## 55. Re 2M Mach 0.50 (1)
BIGFOIL.COM POLAR EXPORT
GA 35A218
GA 35A218 |  |  |  | Cl Max: | 1.386 | at alpha= | 9.5 | deg
JavaFoil+Calcfoil stall+Eppler ext transition |  |  |  | L/D Max: | 103.579 | at alpha= | 5.5 | deg
Re: | 2000000 |  |  | Cd Min: | 0.00714 | at alpha= | -1.5 | deg
Mach: | 0.5 |  |  | Cl=0 at alpha= | -1.6644 | deg
|  |  |  | @ Cl=0.1, Cd= | 0.0071744
|  |  |  | @ Cl=0.4, Cd= | 0.0074132
|  |  |  | @ Cl=0.6, Cd= | 0.0082247
alpha (deg) | Cl | Cd | Cm | Cl/Cd
-20 | -1.053 | 0.18014 | 0.004 | -5.847
-19.5 | -1.025 | 0.17836 | 0.003 | -5.747
-19 | -0.997 | 0.17143 | 0.003 | -5.814
-18.5 | -0.969 | 0.16439 | 0.002 | -5.892
-18 | -0.94 | 0.16112 | 0.001 | -5.837
-17.5 | -0.915 | 0.16213 | 0.001 | -5.647
-17 | -0.887 | 0.15306 | 0 | -5.795
-16.5 | -0.856 | 0.1484 | 0 | -5.771
-16 | -0.827 | 0.13887 | -0.001 | -5.953
-15.5 | -0.798 | 0.13388 | -0.002 | -5.961
-15 | -0.769 | 0.1295 | -0.002 | -5.94
-14.5 | -0.741 | 0.12753 | -0.003 | -5.807
-14 | -0.712 | 0.12222 | -0.003 | -5.829
-13.5 | -0.685 | 0.1196 | -0.004 | -5.729
-13 | -0.654 | 0.11057 | -0.004 | -5.917
-12.5 | -0.625 | 0.10682 | -0.004 | -5.847
-12 | -0.596 | 0.12466 | -0.005 | -4.779
-11.5 | -0.568 | 0.09274 | -0.005 | -6.124
-11 | -0.54 | 0.08925 | -0.006 | -6.046
-10.5 | -0.511 | 0.0762 | -0.007 | -6.709
-10 | -0.485 | 0.06645 | -0.008 | -7.306
-9.5 | -0.454 | 0.06665 | -0.008 | -6.811
-9 | -0.472 | 0.03246 | -0.015 | -14.546
-8.5 | -0.647 | 0.02064 | -0.018 | -31.362
-8 | -0.735 | 0.01673 | -0.02 | -43.927
-7.5 | -0.731 | 0.01517 | -0.021 | -48.211
-7 | -0.705 | 0.01325 | -0.023 | -53.232
-6.5 | -0.655 | 0.01277 | -0.024 | -51.335
-6 | -0.598 | 0.01211 | -0.025 | -49.37
-5.5 | -0.536 | 0.0114 | -0.026 | -47.011
-5 | -0.471 | 0.01077 | -0.027 | -43.689
-4.5 | -0.403 | 0.00771 | -0.029 | -52.296
-4 | -0.334 | 0.00759 | -0.03 | -43.996
-3.5 | -0.263 | 0.00734 | -0.031 | -35.911
-3 | -0.192 | 0.0073 | -0.032 | -26.325
-2.5 | -0.12 | 0.00739 | -0.034 | -16.309
-2 | -0.049 | 0.00719 | -0.035 | -6.747
-1.5 | 0.024 | 0.00714 | -0.036 | 3.325
-1 | 0.096 | 0.00717 | -0.037 | 13.394
-0.5 | 0.168 | 0.00725 | -0.039 | 23.205
0 | 0.243 | 0.00721 | -0.04 | 33.647
0.5 | 0.315 | 0.00728 | -0.041 | 43.335
1 | 0.388 | 0.0074 | -0.042 | 52.488
1.5 | 0.461 | 0.00748 | -0.044 | 61.61
2 | 0.534 | 0.00808 | -0.045 | 66.067
2.5 | 0.607 | 0.00824 | -0.046 | 73.618
3 | 0.676 | 0.00846 | -0.047 | 79.933
3.5 | 0.748 | 0.00871 | -0.049 | 85.833
4 | 0.819 | 0.00887 | -0.05 | 92.379
4.5 | 0.89 | 0.00907 | -0.051 | 98.051
5 | 0.96 | 0.00944 | -0.052 | 101.677
5.5 | 1.029 | 0.00994 | -0.054 | 103.579
6 | 1.098 | 0.01064 | -0.055 | 103.224
6.5 | 1.135 | 0.01535 | -0.055 | 73.948
7 | 1.194 | 0.01648 | -0.056 | 72.436
7.5 | 1.249 | 0.01785 | -0.056 | 69.966
8 | 1.298 | 0.01921 | -0.057 | 67.571
8.5 | 1.341 | 0.02075 | -0.058 | 64.589
9 | 1.372 | 0.02265 | -0.059 | 60.585
9.5 | 1.386 | 0.02588 | -0.06 | 53.539
10 | 1.376 | 0.03069 | -0.06 | 44.82
10.5 | 1.323 | 0.03384 | -0.061 | 39.098
11 | 1.077 | 0.04026 | -0.061 | 26.756
11.5 | 0.875 | 0.04429 | -0.062 | 19.753
12 | 0.86 | 0.0665 | -0.057 | 12.929
12.5 | 0.817 | 0.10567 | -0.032 | 7.729
13 | 0.848 | 0.11275 | -0.036 | 7.518
13.5 | 0.883 | 0.12182 | -0.042 | 7.252
14 | 0.907 | 0.12548 | -0.04 | 7.226
14.5 | 0.939 | 0.12844 | -0.043 | 7.308

## 56. Re 2M Mach 0.50 (2)
BIGFOIL.COM POLAR EXPORT
GA 35A218
GA 35A218 |  |  |  | Cl Max: | 1.3062 | at alpha= | 13.5 | deg
XFOIL ncrit=9 |  |  |  | L/D Max: | 119.074 | at alpha= | 5 | deg
Re: | 2000000 |  |  | Cd Min: | 0.15921 | at alpha= | 18.5 | deg
Mach: | 0.5 |  |  | Cl=0 at alpha= | -1.63 | deg
|  |  |  | @ Cl=0.1, Cd= | 0.006192
|  |  |  | @ Cl=0.4, Cd= | 0.0062258
|  |  |  | @ Cl=0.6, Cd= | 0.0064169
alpha (deg) | Cl | Cd | Cm | Cl/Cd
-14.5 | -0.5032 | 0.14137 | -0.0305 | -3.5595
-14 | -0.5369 | 0.12505 | -0.0388 | -4.2935
-13.5 | -0.561 | 0.11163 | -0.0458 | -5.0255
-13 | -0.5918 | 0.09776 | -0.0529 | -6.0536
-12.5 | -0.6232 | 0.08407 | -0.0604 | -7.4129
-12 | -0.6546 | 0.07113 | -0.0681 | -9.2029
-11.5 | -0.6861 | 0.05935 | -0.0748 | -11.5602
-11 | -0.7167 | 0.04887 | -0.0799 | -14.6654
-10.5 | -0.7446 | 0.03974 | -0.0826 | -18.7368
-10 | -0.765 | 0.03204 | -0.0829 | -23.8764
-9.5 | -0.7722 | 0.02596 | -0.081 | -29.7458
-9 | -0.765 | 0.02135 | -0.0779 | -35.8314
-8.5 | -0.7461 | 0.0179 | -0.074 | -41.6816
-8 | -0.7175 | 0.01551 | -0.0692 | -46.2605
-7.5 | -0.6794 | 0.01382 | -0.0643 | -49.1606
-7 | -0.6381 | 0.01275 | -0.0589 | -50.0471
-6.5 | -0.585 | 0.01183 | -0.0553 | -49.4505
-6 | -0.5275 | 0.01113 | -0.0524 | -47.3944
-5.5 | -0.4674 | 0.0105 | -0.0502 | -44.5143
-5 | -0.4067 | 0.00997 | -0.0482 | -40.7924
-4.5 | -0.3465 | 0.00933 | -0.0463 | -37.1383
-4 | -0.2937 | 0.00837 | -0.0436 | -35.0896
-3.5 | -0.2429 | 0.00725 | -0.0408 | -33.5034
-3 | -0.1841 | 0.00662 | -0.0391 | -27.8097
-2.5 | -0.1179 | 0.00642 | -0.0387 | -18.3645
-2 | -0.0504 | 0.00627 | -0.0386 | -8.0383
-1.5 | 0.0177 | 0.00624 | -0.0386 | 2.8365
-1 | 0.0867 | 0.00619 | -0.0389 | 14.0065
-0.5 | 0.1543 | 0.0062 | -0.039 | 24.8871
0 | 0.2238 | 0.00618 | -0.0395 | 36.2136
1 | 0.3599 | 0.00619 | -0.04 | 58.1422
1.5 | 0.4272 | 0.00625 | -0.04 | 68.352
2 | 0.4955 | 0.00627 | -0.0402 | 79.0271
2.5 | 0.5628 | 0.00635 | -0.0402 | 88.6299
3 | 0.6295 | 0.00647 | -0.0399 | 97.2952
3.5 | 0.6943 | 0.00666 | -0.0392 | 104.2492
4 | 0.76 | 0.00685 | -0.0386 | 110.9489
4.5 | 0.8245 | 0.00711 | -0.0376 | 115.9634
5 | 0.8871 | 0.00745 | -0.0362 | 119.0738
5.5 | 0.9426 | 0.00804 | -0.0336 | 117.2388
6 | 0.9799 | 0.00908 | -0.0281 | 107.9185
6.5 | 1.0055 | 0.01062 | -0.0213 | 94.6798
7 | 1.0317 | 0.01245 | -0.0157 | 82.8675
7.5 | 1.0576 | 0.01462 | -0.011 | 72.3393
8 | 1.0879 | 0.01682 | -0.007 | 64.679
8.5 | 1.1229 | 0.01934 | -0.0045 | 58.061
9 | 1.1559 | 0.02194 | -0.0016 | 52.6846
9.5 | 1.1857 | 0.02482 | 0.0013 | 47.772
10 | 1.2114 | 0.02801 | 0.0043 | 43.2488
10.5 | 1.2338 | 0.03151 | 0.0073 | 39.1558
11 | 1.2534 | 0.03538 | 0.01 | 35.4268
11.5 | 1.2688 | 0.03971 | 0.0126 | 31.9516
12 | 1.2832 | 0.0443 | 0.015 | 28.9661
12.5 | 1.2932 | 0.04938 | 0.017 | 26.1887
13 | 1.3014 | 0.05482 | 0.0188 | 23.7395
13.5 | 1.3062 | 0.06073 | 0.0201 | 21.5083
14 | 1.3059 | 0.0673 | 0.0209 | 19.4042
14.5 | 1.3016 | 0.07448 | 0.0211 | 17.4758
15 | 1.2899 | 0.08258 | 0.0205 | 15.62
15.5 | 1.2741 | 0.09144 | 0.019 | 13.9337
16 | 1.2534 | 0.10109 | 0.0165 | 12.3989
16.5 | 1.2297 | 0.11152 | 0.0128 | 11.0267
17 | 1.2028 | 0.12269 | 0.008 | 9.8036
17.5 | 1.1755 | 0.13452 | 0.002 | 8.7385
18 | 1.1494 | 0.14669 | -0.0049 | 7.8356
18.5 | 1.126 | 0.15921 | -0.0126 | 7.0724

## 57. Re 3M Mach 0.00 (1)
BIGFOIL.COM POLAR EXPORT
GA 35A218
GA 35A218 |  |  |  | Cl Max: | 1.653 | at alpha= | 16.5 | deg
JavaFoil+Calcfoil stall+Eppler ext transition |  |  |  | L/D Max: | 118.517 | at alpha= | 6 | deg
Re: | 3000000 |  |  | Cd Min: | 0.00645 | at alpha= | -1 | deg
Mach: | 0 |  |  | Cl=0 at alpha= | -1.6667 | deg
|  |  |  | @ Cl=0.1, Cd= | 0.0064662
|  |  |  | @ Cl=0.4, Cd= | 0.0066959
|  |  |  | @ Cl=0.6, Cd= | 0.0073456
alpha (deg) | Cl | Cd | Cm | Cl/Cd
-19.5 | -0.913 | 0.12862 | 0.003 | -7.095
-19 | -0.936 | 0.11508 | 0.003 | -8.13
-18.5 | -0.946 | 0.11369 | 0.002 | -8.317
-18 | -0.991 | 0.08283 | 0.002 | -11.965
-17.5 | -1.016 | 0.06994 | 0.001 | -14.524
-17 | -1.049 | 0.05337 | 0 | -19.649
-16.5 | -1.065 | 0.04674 | -0.001 | -22.781
-16 | -1.081 | 0.03961 | -0.001 | -27.3
-15.5 | -1.094 | 0.03396 | -0.002 | -32.217
-15 | -1.1 | 0.0302 | -0.003 | -36.423
-14.5 | -1.102 | 0.02699 | -0.004 | -40.828
-14 | -1.1 | 0.02426 | -0.005 | -45.35
-13.5 | -1.095 | 0.02205 | -0.006 | -49.649
-13 | -1.085 | 0.02038 | -0.007 | -53.223
-12.5 | -1.07 | 0.01852 | -0.008 | -57.809
-12 | -1.052 | 0.01715 | -0.009 | -61.333
-11.5 | -1.028 | 0.0161 | -0.01 | -63.886
-11 | -1.001 | 0.01555 | -0.011 | -64.347
-10.5 | -0.976 | 0.01411 | -0.012 | -69.132
-10 | -0.937 | 0.01309 | -0.013 | -71.582
-9.5 | -0.895 | 0.01253 | -0.014 | -71.459
-9 | -0.85 | 0.01201 | -0.015 | -70.783
-8.5 | -0.802 | 0.01206 | -0.016 | -66.553
-8 | -0.752 | 0.01157 | -0.017 | -65.018
-7.5 | -0.7 | 0.01127 | -0.018 | -62.061
-7 | -0.645 | 0.0105 | -0.02 | -61.435
-6.5 | -0.589 | 0.01016 | -0.021 | -57.924
-6 | -0.531 | 0.00966 | -0.022 | -54.932
-5.5 | -0.472 | 0.00956 | -0.023 | -49.356
-5 | -0.412 | 0.00778 | -0.024 | -52.982
-4.5 | -0.352 | 0.00704 | -0.025 | -49.979
-4 | -0.291 | 0.00701 | -0.026 | -41.438
-3.5 | -0.229 | 0.00677 | -0.027 | -33.803
-3 | -0.167 | 0.00653 | -0.028 | -25.54
-2.5 | -0.105 | 0.00657 | -0.029 | -15.911
-2 | -0.042 | 0.00653 | -0.03 | -6.44
-1.5 | 0.021 | 0.00649 | -0.031 | 3.171
-1 | 0.083 | 0.00645 | -0.032 | 12.91
-0.5 | 0.146 | 0.00651 | -0.034 | 22.426
0 | 0.21 | 0.00649 | -0.035 | 32.361
0.5 | 0.273 | 0.00657 | -0.036 | 41.592
1 | 0.336 | 0.00662 | -0.037 | 50.785
1.5 | 0.399 | 0.00669 | -0.038 | 59.666
2 | 0.462 | 0.00706 | -0.039 | 65.487
2.5 | 0.525 | 0.00718 | -0.04 | 73.223
3 | 0.587 | 0.00731 | -0.041 | 80.205
3.5 | 0.649 | 0.00748 | -0.042 | 86.738
4 | 0.711 | 0.00757 | -0.043 | 93.984
4.5 | 0.773 | 0.00767 | -0.044 | 100.854
5 | 0.835 | 0.00777 | -0.045 | 107.393
5.5 | 0.896 | 0.00771 | -0.046 | 116.227
6 | 0.957 | 0.00808 | -0.048 | 118.517
6.5 | 1.018 | 0.0095 | -0.049 | 107.146
7 | 1.077 | 0.01165 | -0.05 | 92.488
7.5 | 1.136 | 0.01216 | -0.051 | 93.432
8 | 1.193 | 0.01272 | -0.052 | 93.753
8.5 | 1.248 | 0.01323 | -0.053 | 94.36
9 | 1.302 | 0.0135 | -0.054 | 96.403
9.5 | 1.353 | 0.01387 | -0.055 | 97.57
10 | 1.372 | 0.01556 | -0.055 | 88.149
10.5 | 1.414 | 0.01645 | -0.055 | 85.952
11 | 1.45 | 0.01794 | -0.056 | 80.871
11.5 | 1.486 | 0.01912 | -0.057 | 77.72
12 | 1.518 | 0.02053 | -0.058 | 73.953
12.5 | 1.544 | 0.02278 | -0.058 | 67.789
13 | 1.57 | 0.02431 | -0.059 | 64.587
13.5 | 1.593 | 0.02596 | -0.06 | 61.355
14 | 1.611 | 0.02776 | -0.06 | 58.04
14.5 | 1.627 | 0.02953 | -0.061 | 55.106
15 | 1.639 | 0.03149 | -0.062 | 52.058
15.5 | 1.648 | 0.03359 | -0.062 | 49.058
16 | 1.652 | 0.03637 | -0.063 | 45.419
16.5 | 1.653 | 0.03884 | -0.063 | 42.565
17 | 1.651 | 0.04159 | -0.064 | 39.698
17.5 | 1.645 | 0.04478 | -0.064 | 36.738
18 | 1.636 | 0.04796 | -0.065 | 34.106
18.5 | 1.624 | 0.05136 | -0.065 | 31.615
19 | 1.608 | 0.05544 | -0.066 | 29.005
19.5 | 1.59 | 0.05977 | -0.066 | 26.602
20 | 1.567 | 0.06604 | -0.066 | 23.725

## 58. Re 3M Mach 0.00 (2)
BIGFOIL.COM POLAR EXPORT
GA 35A218
GA 35A218 |  |  |  | Cl Max: | 1.5885 | at alpha= | 20 | deg
XFOIL ncrit=9 |  |  |  | L/D Max: | 127.975 | at alpha= | 5.5 | deg
Re: | 3000000 |  |  | Cd Min: | 0.07104 | at alpha= | 20 | deg
Mach: | 0 |  |  | Cl=0 at alpha= | -1.6319 | deg
|  |  |  | @ Cl=0.1, Cd= | 0.0052217
|  |  |  | @ Cl=0.4, Cd= | 0.0051829
|  |  |  | @ Cl=0.6, Cd= | 0.0055124
alpha (deg) | Cl | Cd | Cm | Cl/Cd
-20 | -1.3281 | 0.06959 | -0.0471 | -19.0846
-19.5 | -1.3433 | 0.06131 | -0.0502 | -21.91
-19 | -1.3523 | 0.05413 | -0.0526 | -24.9824
-18.5 | -1.3555 | 0.04786 | -0.0544 | -28.3222
-18 | -1.3538 | 0.04246 | -0.0555 | -31.8841
-17.5 | -1.3477 | 0.03777 | -0.0561 | -35.6818
-17 | -1.3373 | 0.03372 | -0.0563 | -39.659
-16.5 | -1.3226 | 0.03022 | -0.0562 | -43.7657
-16 | -1.3036 | 0.02722 | -0.0558 | -47.8913
-15.5 | -1.2809 | 0.02468 | -0.055 | -51.9003
-15 | -1.2554 | 0.02249 | -0.0541 | -55.8204
-14.5 | -1.2272 | 0.02064 | -0.0528 | -59.4574
-14 | -1.206 | 0.01849 | -0.0506 | -65.2244
-13.5 | -1.1794 | 0.01721 | -0.0477 | -68.5299
-13 | -1.1458 | 0.01618 | -0.0455 | -70.8158
-12.5 | -1.1087 | 0.0153 | -0.0434 | -72.4641
-12 | -1.0695 | 0.01455 | -0.0414 | -73.5052
-11.5 | -1.0282 | 0.0139 | -0.0395 | -73.9712
-11 | -0.9822 | 0.0133 | -0.0384 | -73.8496
-10 | -0.8879 | 0.01205 | -0.0365 | -73.6846
-9.5 | -0.8381 | 0.01155 | -0.0358 | -72.5628
-9 | -0.7866 | 0.01111 | -0.0354 | -70.8011
-8.5 | -0.7356 | 0.01062 | -0.0349 | -69.2655
-8 | -0.6828 | 0.01024 | -0.0347 | -66.6797
-7.5 | -0.63 | 0.00983 | -0.0345 | -64.0895
-7 | -0.5765 | 0.00947 | -0.0343 | -60.8765
-6.5 | -0.5224 | 0.00913 | -0.0342 | -57.218
-6 | -0.4684 | 0.00879 | -0.0342 | -53.2878
-5.5 | -0.4141 | 0.00844 | -0.0341 | -49.064
-5 | -0.3603 | 0.00805 | -0.034 | -44.7578
-4.5 | -0.3085 | 0.00749 | -0.0335 | -41.1883
-4 | -0.2573 | 0.00687 | -0.033 | -37.4527
-3.5 | -0.2075 | 0.00619 | -0.0323 | -33.5218
-3 | -0.1548 | 0.0057 | -0.0319 | -27.1579
-2.5 | -0.0988 | 0.00552 | -0.0321 | -17.8986
-2 | -0.0424 | 0.00533 | -0.0324 | -7.955
-1.5 | 0.0152 | 0.00526 | -0.0329 | 2.8897
-1 | 0.0734 | 0.00524 | -0.0334 | 14.0076
-0.5 | 0.1316 | 0.0052 | -0.034 | 25.3077
0 | 0.1892 | 0.00519 | -0.0345 | 36.4547
0.5 | 0.2477 | 0.00516 | -0.0351 | 48.0039
1 | 0.3052 | 0.00518 | -0.0356 | 58.9189
1.5 | 0.3631 | 0.00517 | -0.0362 | 70.2321
2 | 0.4204 | 0.00519 | -0.0367 | 81.0019
2.5 | 0.4771 | 0.00526 | -0.037 | 90.7034
3 | 0.533 | 0.00539 | -0.0373 | 98.8868
3.5 | 0.5895 | 0.00549 | -0.0376 | 107.377
4 | 0.6457 | 0.00561 | -0.038 | 115.098
4.5 | 0.701 | 0.00579 | -0.0382 | 121.0708
5 | 0.7559 | 0.006 | -0.0383 | 125.9833
5.5 | 0.8088 | 0.00632 | -0.0381 | 127.9747
6 | 0.8582 | 0.00685 | -0.0374 | 125.2847
6.5 | 0.9036 | 0.00758 | -0.036 | 119.2084
7 | 0.9467 | 0.00841 | -0.0343 | 112.5684
7.5 | 0.9908 | 0.00909 | -0.0328 | 108.9989
8 | 1.0351 | 0.00965 | -0.0313 | 107.2642
8.5 | 1.0783 | 0.01015 | -0.0295 | 106.2365
9 | 1.1178 | 0.01068 | -0.0269 | 104.6629
9.5 | 1.1744 | 0.01139 | -0.0284 | 103.108
10 | 1.2102 | 0.01207 | -0.0256 | 100.2651
10.5 | 1.2452 | 0.01289 | -0.0231 | 96.602
11 | 1.2793 | 0.0139 | -0.0208 | 92.036
11.5 | 1.3118 | 0.01512 | -0.0186 | 86.7593
12 | 1.3426 | 0.01656 | -0.0166 | 81.0749
12.5 | 1.3711 | 0.01827 | -0.0147 | 75.0465
13 | 1.3981 | 0.02019 | -0.013 | 69.2472
13.5 | 1.424 | 0.02227 | -0.0114 | 63.9425
14 | 1.4471 | 0.0246 | -0.0099 | 58.8252
14.5 | 1.4679 | 0.02716 | -0.0083 | 54.0464
15 | 1.4887 | 0.02974 | -0.0069 | 50.0572
15.5 | 1.5065 | 0.03269 | -0.0056 | 46.0844
16 | 1.5216 | 0.03594 | -0.0044 | 42.3372
16.5 | 1.5371 | 0.03929 | -0.0034 | 39.1219
17 | 1.5495 | 0.043 | -0.0025 | 36.0349
17.5 | 1.5607 | 0.04693 | -0.0019 | 33.2559
18 | 1.5718 | 0.05099 | -0.0014 | 30.8257
18.5 | 1.5777 | 0.05561 | -0.0011 | 28.3708
19 | 1.5809 | 0.06071 | -0.001 | 26.0402
19.5 | 1.5863 | 0.06562 | -0.0012 | 24.174
20 | 1.5885 | 0.07104 | -0.0016 | 22.3606

## 59. Re 3M Mach 0.10 (1)
BIGFOIL.COM POLAR EXPORT
GA 35A218
GA 35A218 |  |  |  | Cl Max: | 1.638 | at alpha= | 16 | deg
JavaFoil+Calcfoil stall+Eppler ext transition |  |  |  | L/D Max: | 117.889 | at alpha= | 6 | deg
Re: | 3000000 |  |  | Cd Min: | 0.00646 | at alpha= | -0.5 | deg
Mach: | 0.1 |  |  | Cl=0 at alpha= | -1.6667 | deg
|  |  |  | @ Cl=0.1, Cd= | 0.0064675
|  |  |  | @ Cl=0.4, Cd= | 0.0066892
|  |  |  | @ Cl=0.6, Cd= | 0.0073394
alpha (deg) | Cl | Cd | Cm | Cl/Cd
-19 | -0.88 | 0.12711 | 0.003 | -6.921
-18.5 | -0.9 | 0.11879 | 0.002 | -7.575
-18 | -0.915 | 0.11382 | 0.001 | -8.037
-17.5 | -0.956 | 0.08658 | 0.001 | -11.047
-17 | -0.993 | 0.06718 | 0 | -14.781
-16.5 | -1.026 | 0.05171 | -0.001 | -19.838
-16 | -1.048 | 0.04302 | -0.001 | -24.357
-15.5 | -1.065 | 0.03635 | -0.002 | -29.307
-15 | -1.076 | 0.0317 | -0.003 | -33.955
-14.5 | -1.082 | 0.02813 | -0.004 | -38.482
-14 | -1.084 | 0.02511 | -0.005 | -43.176
-13.5 | -1.081 | 0.02275 | -0.006 | -47.53
-13 | -1.074 | 0.02105 | -0.007 | -51.018
-12.5 | -1.062 | 0.01898 | -0.008 | -55.99
-12 | -1.046 | 0.01755 | -0.009 | -59.587
-11.5 | -1.025 | 0.01635 | -0.01 | -62.655
-11 | -0.998 | 0.01577 | -0.011 | -63.326
-10.5 | -0.973 | 0.01433 | -0.012 | -67.882
-10 | -0.938 | 0.01322 | -0.013 | -70.93
-9.5 | -0.897 | 0.01265 | -0.014 | -70.9
-9 | -0.852 | 0.01213 | -0.015 | -70.239
-8.5 | -0.805 | 0.01212 | -0.016 | -66.393
-8 | -0.755 | 0.0117 | -0.017 | -64.53
-7.5 | -0.702 | 0.01134 | -0.019 | -61.926
-7 | -0.648 | 0.0106 | -0.02 | -61.136
-6.5 | -0.591 | 0.01022 | -0.021 | -57.832
-6 | -0.533 | 0.0097 | -0.022 | -55.005
-5.5 | -0.474 | 0.00959 | -0.023 | -49.458
-5 | -0.414 | 0.00784 | -0.024 | -52.814
-4.5 | -0.353 | 0.0071 | -0.025 | -49.786
-4 | -0.292 | 0.00697 | -0.026 | -41.864
-3.5 | -0.23 | 0.00685 | -0.027 | -33.579
-3 | -0.168 | 0.00656 | -0.028 | -25.544
-2.5 | -0.105 | 0.00653 | -0.029 | -16.092
-2 | -0.042 | 0.00649 | -0.03 | -6.513
-1.5 | 0.021 | 0.00652 | -0.032 | 3.174
-1 | 0.084 | 0.00647 | -0.033 | 12.922
-0.5 | 0.147 | 0.00646 | -0.034 | 22.69
0 | 0.211 | 0.00655 | -0.035 | 32.213
0.5 | 0.275 | 0.00657 | -0.036 | 41.794
1 | 0.338 | 0.00664 | -0.037 | 50.863
1.5 | 0.401 | 0.00669 | -0.038 | 59.962
2 | 0.465 | 0.00703 | -0.039 | 66.141
2.5 | 0.528 | 0.00719 | -0.04 | 73.454
3 | 0.59 | 0.00732 | -0.041 | 80.527
3.5 | 0.652 | 0.00744 | -0.042 | 87.646
4 | 0.715 | 0.0076 | -0.043 | 94.023
4.5 | 0.777 | 0.00766 | -0.045 | 101.454
5 | 0.839 | 0.00787 | -0.046 | 106.555
5.5 | 0.901 | 0.0078 | -0.047 | 115.463
6 | 0.962 | 0.00816 | -0.048 | 117.889
6.5 | 1.023 | 0.0096 | -0.049 | 106.507
7 | 1.083 | 0.01175 | -0.05 | 92.136
7.5 | 1.141 | 0.01227 | -0.051 | 93.035
8 | 1.198 | 0.01285 | -0.052 | 93.274
8.5 | 1.254 | 0.01336 | -0.053 | 93.855
9 | 1.307 | 0.01365 | -0.054 | 95.805
9.5 | 1.332 | 0.01497 | -0.054 | 88.985
10 | 1.376 | 0.01579 | -0.055 | 87.143
10.5 | 1.417 | 0.0167 | -0.056 | 84.87
11 | 1.453 | 0.0182 | -0.056 | 79.877
11.5 | 1.488 | 0.01947 | -0.057 | 76.432
12 | 1.519 | 0.02092 | -0.058 | 72.624
12.5 | 1.544 | 0.02319 | -0.058 | 66.595
13 | 1.569 | 0.02478 | -0.059 | 63.309
13.5 | 1.59 | 0.02649 | -0.06 | 60.015
14 | 1.607 | 0.02837 | -0.06 | 56.639
14.5 | 1.621 | 0.03015 | -0.061 | 53.759
15 | 1.631 | 0.03224 | -0.062 | 50.588
15.5 | 1.637 | 0.0345 | -0.062 | 47.442
16 | 1.638 | 0.03732 | -0.063 | 43.887
16.5 | 1.636 | 0.03991 | -0.064 | 40.985
17 | 1.63 | 0.04283 | -0.064 | 38.062
17.5 | 1.62 | 0.04623 | -0.065 | 35.046
18 | 1.607 | 0.04969 | -0.065 | 32.337
18.5 | 1.591 | 0.05326 | -0.066 | 29.868
19 | 1.571 | 0.05777 | -0.066 | 27.192
19.5 | 1.547 | 0.06316 | -0.066 | 24.491
20 | 1.521 | 0.06845 | -0.067 | 22.224

## 60. Re 3M Mach 0.10 (2)
BIGFOIL.COM POLAR EXPORT
GA 35A218
GA 35A218 |  |  |  | Cl Max: | 1.5774 | at alpha= | 19.5 | deg
XFOIL ncrit=9 |  |  |  | L/D Max: | 127.925 | at alpha= | 5.5 | deg
Re: | 3000000 |  |  | Cd Min: | 0.07837 | at alpha= | -20 | deg
Mach: | 0.1 |  |  | Cl=0 at alpha= | -1.6319 | deg
|  |  |  | @ Cl=0.1, Cd= | 0.0052321
|  |  |  | @ Cl=0.4, Cd= | 0.005202
|  |  |  | @ Cl=0.6, Cd= | 0.0055261
alpha (deg) | Cl | Cd | Cm | Cl/Cd
-20 | -1.2792 | 0.07837 | -0.0453 | -16.3226
-19.5 | -1.3015 | 0.06876 | -0.0492 | -18.9282
-19 | -1.3174 | 0.06033 | -0.0524 | -21.8366
-18.5 | -1.3266 | 0.05308 | -0.0547 | -24.9925
-18 | -1.3296 | 0.04683 | -0.0564 | -28.3921
-17.5 | -1.3278 | 0.0414 | -0.0575 | -32.0725
-17 | -1.3218 | 0.03669 | -0.058 | -36.0262
-16.5 | -1.3109 | 0.03262 | -0.0581 | -40.187
-16 | -1.2954 | 0.02915 | -0.0578 | -44.4391
-15.5 | -1.2754 | 0.02621 | -0.0572 | -48.6608
-15 | -1.2519 | 0.0237 | -0.0563 | -52.8228
-14.5 | -1.225 | 0.02162 | -0.0551 | -56.6605
-14 | -1.1998 | 0.01953 | -0.0535 | -61.4337
-13.5 | -1.1782 | 0.01787 | -0.0502 | -65.9317
-13 | -1.1465 | 0.01665 | -0.0478 | -68.8589
-12 | -1.0716 | 0.01482 | -0.0435 | -72.3077
-11.5 | -1.0322 | 0.01413 | -0.0412 | -73.0502
-11 | -0.9867 | 0.01348 | -0.0398 | -73.1973
-10.5 | -0.9388 | 0.01294 | -0.0388 | -72.5502
-10 | -0.8923 | 0.0122 | -0.0376 | -73.1393
-9.5 | -0.8426 | 0.01166 | -0.0368 | -72.2642
-9 | -0.7911 | 0.0112 | -0.0363 | -70.6339
-8.5 | -0.7396 | 0.01071 | -0.0357 | -69.057
-8 | -0.6868 | 0.0103 | -0.0353 | -66.6796
-7.5 | -0.6336 | 0.00988 | -0.035 | -64.1296
-7 | -0.5798 | 0.00952 | -0.0348 | -60.9034
-6.5 | -0.5253 | 0.00917 | -0.0347 | -57.2846
-6 | -0.471 | 0.00883 | -0.0346 | -53.3409
-5.5 | -0.4163 | 0.00847 | -0.0345 | -49.1499
-5 | -0.3622 | 0.00809 | -0.0343 | -44.7713
-4.5 | -0.3098 | 0.00754 | -0.0339 | -41.0875
-4 | -0.2586 | 0.0069 | -0.0333 | -37.4783
-3.5 | -0.2085 | 0.00621 | -0.0325 | -33.5749
-3 | -0.1557 | 0.00571 | -0.0322 | -27.268
-2.5 | -0.0994 | 0.00554 | -0.0323 | -17.9422
-2 | -0.0427 | 0.00534 | -0.0326 | -7.9963
-1.5 | 0.0153 | 0.00528 | -0.033 | 2.8977
-1 | 0.0739 | 0.00525 | -0.0336 | 14.0762
-0.5 | 0.1324 | 0.00521 | -0.0342 | 25.4127
0 | 0.1904 | 0.0052 | -0.0347 | 36.6154
0.5 | 0.2493 | 0.00517 | -0.0353 | 48.2205
1.5 | 0.3654 | 0.00519 | -0.0364 | 70.4046
2 | 0.4231 | 0.00521 | -0.0368 | 81.2092
2.5 | 0.4801 | 0.00528 | -0.0372 | 90.928
3 | 0.5362 | 0.00541 | -0.0374 | 99.1128
3.5 | 0.593 | 0.00551 | -0.0378 | 107.6225
4 | 0.6496 | 0.00564 | -0.0381 | 115.1773
4.5 | 0.7054 | 0.00582 | -0.0382 | 121.2027
5 | 0.7605 | 0.00603 | -0.0383 | 126.1194
5.5 | 0.8136 | 0.00636 | -0.0381 | 127.9245
6 | 0.8628 | 0.00692 | -0.0372 | 124.6821
6.5 | 0.9084 | 0.00766 | -0.0358 | 118.5901
7.5 | 0.9954 | 0.00918 | -0.0324 | 108.4314
8.5 | 1.0831 | 0.01024 | -0.0289 | 105.7715
9 | 1.1217 | 0.0108 | -0.026 | 103.8611
9.5 | 1.1787 | 0.01155 | -0.0275 | 102.0519
10 | 1.2126 | 0.01226 | -0.0244 | 98.907
10.5 | 1.248 | 0.01313 | -0.0219 | 95.0495
11 | 1.2819 | 0.01422 | -0.0195 | 90.1477
11.5 | 1.314 | 0.01554 | -0.0173 | 84.556
12 | 1.3441 | 0.01712 | -0.0153 | 78.5105
12.5 | 1.3718 | 0.01897 | -0.0134 | 72.3142
13 | 1.3982 | 0.02101 | -0.0116 | 66.5493
13.5 | 1.4236 | 0.02321 | -0.0101 | 61.3356
14 | 1.4468 | 0.0256 | -0.0084 | 56.5156
14.5 | 1.4671 | 0.02827 | -0.0069 | 51.896
15 | 1.4853 | 0.03115 | -0.0053 | 47.6822
15.5 | 1.504 | 0.03412 | -0.0041 | 44.0797
16 | 1.5177 | 0.03759 | -0.0028 | 40.3751
16.5 | 1.5332 | 0.04106 | -0.0019 | 37.3405
17 | 1.5427 | 0.04516 | -0.001 | 34.1608
17.5 | 1.5552 | 0.0491 | -0.0005 | 31.6741
18 | 1.5639 | 0.05348 | 0 | 29.2427
18.5 | 1.5675 | 0.05848 | 0.0003 | 26.804
19 | 1.5738 | 0.06335 | 0.0002 | 24.8429
19.5 | 1.5774 | 0.06858 | 0 | 23.0009
20 | 1.5768 | 0.07448 | -0.0006 | 21.1708

## 61. Re 3M Mach 0.25 (1)
BIGFOIL.COM POLAR EXPORT
GA 35A218
GA 35A218 |  |  |  | Cl Max: | 1.564 | at alpha= | 14 | deg
JavaFoil+Calcfoil stall+Eppler ext transition |  |  |  | L/D Max: | 115.622 | at alpha= | 5.5 | deg
Re: | 3000000 |  |  | Cd Min: | 0.00653 | at alpha= | -1 | deg
Mach: | 0.25 |  |  | Cl=0 at alpha= | -1.6641 | deg
|  |  |  | @ Cl=0.1, Cd= | 0.0065429
|  |  |  | @ Cl=0.4, Cd= | 0.0067671
|  |  |  | @ Cl=0.6, Cd= | 0.0074619
alpha (deg) | Cl | Cd | Cm | Cl/Cd
-17 | -0.652 | 0.12776 | 0 | -5.101
-16.5 | -0.694 | 0.11934 | 0 | -5.818
-16 | -0.735 | 0.10997 | -0.001 | -6.68
-15.5 | -0.775 | 0.09744 | -0.002 | -7.957
-15 | -0.823 | 0.0785 | -0.003 | -10.479
-14.5 | -0.903 | 0.04353 | -0.004 | -20.75
-14 | -0.942 | 0.03415 | -0.005 | -27.577
-13.5 | -0.967 | 0.02875 | -0.006 | -33.649
-13 | -0.984 | 0.02533 | -0.007 | -38.861
-12.5 | -0.993 | 0.0222 | -0.008 | -44.72
-12 | -0.994 | 0.02005 | -0.009 | -49.562
-11.5 | -0.988 | 0.01829 | -0.01 | -54.021
-11 | -0.974 | 0.01731 | -0.011 | -56.303
-10.5 | -0.954 | 0.01616 | -0.012 | -59.059
-10 | -0.93 | 0.01467 | -0.014 | -63.376
-9.5 | -0.901 | 0.01325 | -0.015 | -68.012
-9 | -0.861 | 0.01266 | -0.016 | -68.005
-8.5 | -0.816 | 0.01215 | -0.017 | -67.183
-8 | -0.768 | 0.0121 | -0.018 | -63.46
-7.5 | -0.716 | 0.01174 | -0.019 | -61.015
-7 | -0.662 | 0.01127 | -0.02 | -58.772
-6.5 | -0.605 | 0.01046 | -0.021 | -57.865
-6 | -0.546 | 0.01004 | -0.022 | -54.421
-5.5 | -0.486 | 0.00981 | -0.023 | -49.579
-5 | -0.425 | 0.00945 | -0.025 | -44.988
-4.5 | -0.363 | 0.00721 | -0.026 | -50.299
-4 | -0.3 | 0.00705 | -0.027 | -42.518
-3.5 | -0.236 | 0.00692 | -0.028 | -34.142
-3 | -0.172 | 0.00662 | -0.029 | -26.031
-2.5 | -0.108 | 0.00658 | -0.03 | -16.408
-2 | -0.043 | 0.00662 | -0.031 | -6.563
-1.5 | 0.021 | 0.00657 | -0.032 | 3.234
-1 | 0.086 | 0.00653 | -0.033 | 13.172
-0.5 | 0.151 | 0.00659 | -0.035 | 22.869
0 | 0.217 | 0.00657 | -0.036 | 33.021
0.5 | 0.282 | 0.00669 | -0.037 | 42.154
1 | 0.347 | 0.00671 | -0.038 | 51.784
1.5 | 0.412 | 0.00678 | -0.039 | 60.812
2 | 0.478 | 0.00718 | -0.04 | 66.543
2.5 | 0.543 | 0.00729 | -0.041 | 74.464
3 | 0.606 | 0.00748 | -0.042 | 80.941
3.5 | 0.67 | 0.00766 | -0.044 | 87.508
4 | 0.734 | 0.00779 | -0.045 | 94.3
4.5 | 0.798 | 0.00796 | -0.046 | 100.296
5 | 0.862 | 0.00811 | -0.047 | 106.262
5.5 | 0.925 | 0.008 | -0.048 | 115.622
6 | 0.988 | 0.00876 | -0.049 | 112.778
6.5 | 1.05 | 0.00992 | -0.05 | 105.837
7 | 1.111 | 0.01226 | -0.051 | 90.614
7.5 | 1.17 | 0.01284 | -0.052 | 91.17
8 | 1.228 | 0.01345 | -0.053 | 91.335
8.5 | 1.284 | 0.01403 | -0.055 | 91.514
9 | 1.309 | 0.01482 | -0.054 | 88.301
9.5 | 1.354 | 0.01598 | -0.055 | 84.74
10 | 1.396 | 0.01706 | -0.056 | 81.842
10.5 | 1.434 | 0.01822 | -0.057 | 78.705
11 | 1.465 | 0.02016 | -0.058 | 72.678
11.5 | 1.494 | 0.02157 | -0.058 | 69.268
12 | 1.518 | 0.02349 | -0.059 | 64.643
12.5 | 1.536 | 0.02583 | -0.059 | 59.468
13 | 1.55 | 0.02788 | -0.06 | 55.607
13.5 | 1.56 | 0.02995 | -0.061 | 52.079
14 | 1.564 | 0.03222 | -0.062 | 48.533
14.5 | 1.561 | 0.03453 | -0.062 | 45.203
15 | 1.552 | 0.03728 | -0.063 | 41.633
15.5 | 1.536 | 0.04052 | -0.063 | 37.912
16 | 1.513 | 0.04435 | -0.064 | 34.111
16.5 | 1.484 | 0.04837 | -0.064 | 30.68
17 | 1.448 | 0.0532 | -0.065 | 27.216
17.5 | 1.407 | 0.05774 | -0.065 | 24.372
18 | 1.36 | 0.06376 | -0.065 | 21.324
18.5 | 1.304 | 0.07157 | -0.065 | 18.225
19 | 1.243 | 0.0814 | -0.065 | 15.266

## 62. Re 3M Mach 0.25 (2)
BIGFOIL.COM POLAR EXPORT
GA 35A218
GA 35A218 |  |  |  | Cl Max: | 1.5197 | at alpha= | 18.5 | deg
XFOIL ncrit=9 |  |  |  | L/D Max: | 127.242 | at alpha= | 5.5 | deg
Re: | 3000000 |  |  | Cd Min: | 0.14461 | at alpha= | -20 | deg
Mach: | 0.25 |  |  | Cl=0 at alpha= | -1.6317 | deg
|  |  |  | @ Cl=0.1, Cd= | 0.0053162
|  |  |  | @ Cl=0.4, Cd= | 0.0052975
|  |  |  | @ Cl=0.6, Cd= | 0.0056053
alpha (deg) | Cl | Cd | Cm | Cl/Cd
-20 | -0.9252 | 0.14461 | -0.0167 | -6.3979
-19.5 | -0.9752 | 0.12763 | -0.0265 | -7.6408
-19 | -1.0252 | 0.1115 | -0.0354 | -9.1946
-18.5 | -1.0712 | 0.09674 | -0.0432 | -11.073
-18 | -1.11 | 0.08369 | -0.0497 | -13.2632
-17.5 | -1.1412 | 0.07223 | -0.055 | -15.7995
-17 | -1.1646 | 0.06234 | -0.0592 | -18.6814
-16.5 | -1.1821 | 0.05368 | -0.0623 | -22.0212
-16 | -1.1919 | 0.04633 | -0.0644 | -25.7263
-15.5 | -1.1952 | 0.04005 | -0.0656 | -29.8427
-15 | -1.1924 | 0.03472 | -0.066 | -34.3433
-14.5 | -1.1829 | 0.03027 | -0.0657 | -39.0783
-14 | -1.1643 | 0.02653 | -0.0656 | -43.8862
-13.5 | -1.1483 | 0.02385 | -0.0628 | -48.1468
-13 | -1.1304 | 0.02095 | -0.0606 | -53.957
-12.5 | -1.108 | 0.01859 | -0.0579 | -59.6019
-12 | -1.0764 | 0.01698 | -0.0551 | -63.3922
-11.5 | -1.04 | 0.01574 | -0.0523 | -66.0737
-11 | -1.0002 | 0.01471 | -0.0496 | -67.9946
-10.5 | -0.9596 | 0.0139 | -0.0466 | -69.036
-10 | -0.9121 | 0.01322 | -0.0447 | -68.9939
-9.5 | -0.8647 | 0.0124 | -0.0427 | -69.7339
-8.5 | -0.7608 | 0.01123 | -0.0403 | -67.7471
-8 | -0.7074 | 0.01071 | -0.0393 | -66.0504
-7.5 | -0.6523 | 0.01026 | -0.0386 | -63.577
-7 | -0.5971 | 0.00983 | -0.038 | -60.7426
-6.5 | -0.5408 | 0.00944 | -0.0375 | -57.2881
-6 | -0.4848 | 0.00906 | -0.0371 | -53.5099
-5.5 | -0.4282 | 0.00869 | -0.0368 | -49.275
-5 | -0.3723 | 0.00831 | -0.0364 | -44.8014
-4.5 | -0.3173 | 0.00779 | -0.036 | -40.7317
-4 | -0.2655 | 0.00712 | -0.035 | -37.2893
-3.5 | -0.2137 | 0.00638 | -0.0341 | -33.4953
-3 | -0.1606 | 0.00581 | -0.0334 | -27.642
-2.5 | -0.1025 | 0.0056 | -0.0335 | -18.3036
-2 | -0.0439 | 0.00541 | -0.0337 | -8.1146
-1.5 | 0.0157 | 0.00535 | -0.034 | 2.9346
-1 | 0.0769 | 0.00532 | -0.0347 | 14.4549
-0.5 | 0.1369 | 0.00531 | -0.0352 | 25.7815
0 | 0.1974 | 0.00527 | -0.0357 | 37.4573
0.5 | 0.2575 | 0.00526 | -0.0363 | 48.9544
1 | 0.3178 | 0.00525 | -0.0368 | 60.5333
1.5 | 0.3774 | 0.00529 | -0.0372 | 71.3422
2 | 0.4373 | 0.00531 | -0.0377 | 82.354
2.5 | 0.4964 | 0.00538 | -0.038 | 92.2677
3 | 0.5545 | 0.00552 | -0.0382 | 100.4529
3.5 | 0.6132 | 0.00563 | -0.0385 | 108.9165
4 | 0.6716 | 0.00577 | -0.0387 | 116.3951
4.5 | 0.7294 | 0.00594 | -0.0387 | 122.7946
5 | 0.7855 | 0.00622 | -0.0385 | 126.2862
5.5 | 0.8398 | 0.0066 | -0.038 | 127.2424
6 | 0.8881 | 0.00729 | -0.0365 | 121.8244
6.5 | 0.9336 | 0.00809 | -0.0346 | 115.4017
7 | 0.9767 | 0.00895 | -0.0323 | 109.1285
7.5 | 1.0196 | 0.00972 | -0.0299 | 104.8971
8 | 1.0624 | 0.01029 | -0.0274 | 103.2459
8.5 | 1.1012 | 0.01089 | -0.0241 | 101.1203
9 | 1.1436 | 0.01166 | -0.0218 | 98.0789
9.5 | 1.188 | 0.01258 | -0.0204 | 94.4356
10 | 1.2245 | 0.01365 | -0.0178 | 89.707
10.5 | 1.2601 | 0.01493 | -0.0154 | 84.4005
11 | 1.2928 | 0.01654 | -0.0132 | 78.162
11.5 | 1.3233 | 0.01843 | -0.011 | 71.8014
12 | 1.3506 | 0.02066 | -0.0089 | 65.3727
12.5 | 1.3753 | 0.02314 | -0.0068 | 59.4339
13 | 1.3983 | 0.02579 | -0.0048 | 54.2187
13.5 | 1.4195 | 0.02864 | -0.0029 | 49.5635
14 | 1.4379 | 0.03179 | -0.0011 | 45.2312
14.5 | 1.4544 | 0.03522 | 0.0006 | 41.2947
15 | 1.4704 | 0.03882 | 0.0021 | 37.8774
15.5 | 1.4842 | 0.04276 | 0.0033 | 34.71
16 | 1.4948 | 0.04707 | 0.0044 | 31.757
16.5 | 1.5055 | 0.05154 | 0.0052 | 29.2103
17 | 1.5137 | 0.0563 | 0.0059 | 26.8863
17.5 | 1.5166 | 0.06177 | 0.0062 | 24.5524
18 | 1.518 | 0.06751 | 0.0062 | 22.4856
18.5 | 1.5197 | 0.07341 | 0.0059 | 20.7015
19 | 1.5177 | 0.0798 | 0.0053 | 19.0188
19.5 | 1.5091 | 0.08713 | 0.0041 | 17.3201
20 | 1.4974 | 0.09501 | 0.0024 | 15.7604

## 63. Re 3M Mach 0.50 (1)
BIGFOIL.COM POLAR EXPORT
GA 35A218
GA 35A218 |  |  |  | Cl Max: | 1.391 | at alpha= | 9.5 | deg
JavaFoil+Calcfoil stall+Eppler ext transition |  |  |  | L/D Max: | 104.196 | at alpha= | 5 | deg
Re: | 3000000 |  |  | Cd Min: | 0.00681 | at alpha= | -1 | deg
Mach: | 0.5 |  |  | Cl=0 at alpha= | -1.6644 | deg
|  |  |  | @ Cl=0.1, Cd= | 0.0068117
|  |  |  | @ Cl=0.4, Cd= | 0.0070899
|  |  |  | @ Cl=0.6, Cd= | 0.0078527
alpha (deg) | Cl | Cd | Cm | Cl/Cd
-20 | -1.058 | 0.17106 | 0.004 | -6.183
-19.5 | -1.026 | 0.16605 | 0.003 | -6.181
-19 | -0.998 | 0.16055 | 0.003 | -6.217
-18.5 | -0.97 | 0.15539 | 0.002 | -6.241
-18 | -0.942 | 0.15089 | 0.001 | -6.24
-17.5 | -0.916 | 0.15444 | 0.001 | -5.931
-17 | -0.889 | 0.14556 | 0 | -6.104
-16.5 | -0.859 | 0.14109 | 0 | -6.088
-16 | -0.83 | 0.13212 | -0.001 | -6.28
-15.5 | -0.799 | 0.12638 | -0.002 | -6.32
-15 | -0.77 | 0.1224 | -0.002 | -6.292
-14.5 | -0.742 | 0.12128 | -0.003 | -6.115
-14 | -0.713 | 0.11601 | -0.003 | -6.146
-13.5 | -0.685 | 0.11275 | -0.004 | -6.079
-13 | -0.656 | 0.10573 | -0.004 | -6.206
-12.5 | -0.625 | 0.1002 | -0.005 | -6.238
-12 | -0.596 | 0.11348 | -0.005 | -5.251
-11.5 | -0.568 | 0.08884 | -0.006 | -6.397
-11 | -0.54 | 0.08369 | -0.006 | -6.45
-10.5 | -0.512 | 0.07287 | -0.007 | -7.028
-10 | -0.557 | 0.0262 | -0.014 | -21.27
-9.5 | -0.456 | 0.06393 | -0.009 | -7.126
-9 | -0.504 | 0.01969 | -0.017 | -25.614
-8.5 | -0.659 | 0.01787 | -0.018 | -36.849
-8 | -0.739 | 0.01546 | -0.02 | -47.767
-7.5 | -0.737 | 0.01395 | -0.021 | -52.834
-7 | -0.705 | 0.01242 | -0.023 | -56.788
-6.5 | -0.656 | 0.01193 | -0.024 | -54.951
-6 | -0.598 | 0.01137 | -0.025 | -52.589
-5.5 | -0.536 | 0.01065 | -0.026 | -50.34
-5 | -0.471 | 0.0101 | -0.027 | -46.597
-4.5 | -0.403 | 0.00796 | -0.029 | -50.614
-4 | -0.334 | 0.0074 | -0.03 | -45.119
-3.5 | -0.263 | 0.00702 | -0.031 | -37.546
-3 | -0.192 | 0.00702 | -0.032 | -27.397
-2.5 | -0.12 | 0.00709 | -0.034 | -16.994
-2 | -0.049 | 0.00687 | -0.035 | -7.068
-1.5 | 0.024 | 0.00686 | -0.036 | 3.461
-1 | 0.096 | 0.00681 | -0.037 | 14.097
-0.5 | 0.168 | 0.00684 | -0.039 | 24.603
0 | 0.243 | 0.00692 | -0.04 | 35.07
0.5 | 0.315 | 0.00698 | -0.041 | 45.218
1 | 0.388 | 0.00708 | -0.042 | 54.811
1.5 | 0.461 | 0.00714 | -0.044 | 64.545
2 | 0.534 | 0.00769 | -0.045 | 69.42
2.5 | 0.607 | 0.00787 | -0.046 | 77.053
3 | 0.676 | 0.00811 | -0.047 | 83.415
3.5 | 0.748 | 0.0083 | -0.049 | 90.1
4 | 0.819 | 0.00853 | -0.05 | 96.052
4.5 | 0.89 | 0.00894 | -0.051 | 99.504
5 | 0.96 | 0.00921 | -0.052 | 104.196
5.5 | 1.029 | 0.0101 | -0.054 | 101.895
6 | 1.098 | 0.01167 | -0.055 | 94.085
6.5 | 1.139 | 0.01443 | -0.055 | 78.888
7 | 1.198 | 0.01552 | -0.056 | 77.202
7.5 | 1.254 | 0.01667 | -0.057 | 75.185
8 | 1.303 | 0.01791 | -0.058 | 72.77
8.5 | 1.346 | 0.01926 | -0.059 | 69.878
9 | 1.377 | 0.02114 | -0.059 | 65.163
9.5 | 1.391 | 0.02418 | -0.06 | 57.535
10 | 1.38 | 0.02846 | -0.061 | 48.497
10.5 | 1.328 | 0.03127 | -0.061 | 42.456
11 | 1.081 | 0.03703 | -0.062 | 29.207
11.5 | 0.879 | 0.04068 | -0.062 | 21.611
12 | 0.896 | 0.04977 | -0.062 | 18
12.5 | 0.817 | 0.09898 | -0.033 | 8.258
13 | 0.861 | 0.10288 | -0.045 | 8.366
13.5 | 0.887 | 0.11492 | -0.044 | 7.716
14 | 0.91 | 0.1164 | -0.042 | 7.819
14.5 | 0.944 | 0.12031 | -0.046 | 7.845

## 64. Re 3M Mach 0.50 (2)
BIGFOIL.COM POLAR EXPORT
GA 35A218
GA 35A218 |  |  |  | Cl Max: | 1.3639 | at alpha= | 14 | deg
XFOIL ncrit=9 |  |  |  | L/D Max: | 125.499 | at alpha= | 5 | deg
Re: | 3000000 |  |  | Cd Min: | 0.24572 | at alpha= | -20 | deg
Mach: | 0.5 |  |  | Cl=0 at alpha= | -1.6351 | deg
|  |  |  | @ Cl=0.1, Cd= | 0.0056183
|  |  |  | @ Cl=0.4, Cd= | 0.0056766
|  |  |  | @ Cl=0.6, Cd= | 0.0059207
alpha (deg) | Cl | Cd | Cm | Cl/Cd
-20 | -0.6512 | 0.24572 | 0.0274 | -2.6502
-19.5 | -0.6328 | 0.2354 | 0.0215 | -2.6882
-19 | -0.6142 | 0.22633 | 0.016 | -2.7137
-18.5 | -0.5924 | 0.21887 | 0.0112 | -2.7066
-18 | -0.5719 | 0.21086 | 0.0062 | -2.7122
-17.5 | -0.5533 | 0.20226 | 0.0012 | -2.7356
-17 | -0.5373 | 0.19301 | -0.004 | -2.7838
-16.5 | -0.5239 | 0.18316 | -0.0093 | -2.8603
-16 | -0.5157 | 0.17215 | -0.0151 | -2.9956
-15.5 | -0.5259 | 0.159 | -0.0206 | -3.3075
-15 | -0.533 | 0.14658 | -0.0271 | -3.6362
-14 | -0.5689 | 0.12003 | -0.0414 | -4.7396
-13.5 | -0.6052 | 0.10531 | -0.0491 | -5.7468
-13 | -0.6395 | 0.0913 | -0.0565 | -7.0044
-12.5 | -0.6718 | 0.07794 | -0.0642 | -8.6195
-12 | -0.7056 | 0.06539 | -0.0715 | -10.7906
-11.5 | -0.7416 | 0.05382 | -0.0776 | -13.7793
-11 | -0.7754 | 0.04368 | -0.0817 | -17.7518
-10.5 | -0.7968 | 0.03547 | -0.0835 | -22.4641
-10 | -0.811 | 0.02856 | -0.083 | -28.3964
-9.5 | -0.8154 | 0.0229 | -0.0804 | -35.607
-8.5 | -0.7861 | 0.01561 | -0.0714 | -50.3587
-8 | -0.7525 | 0.01367 | -0.066 | -55.0475
-7.5 | -0.7114 | 0.01243 | -0.0604 | -57.2325
-7 | -0.66 | 0.0115 | -0.0561 | -57.3913
-6.5 | -0.6009 | 0.01078 | -0.0532 | -55.7421
-6 | -0.5397 | 0.0102 | -0.0508 | -52.9118
-5.5 | -0.4765 | 0.00967 | -0.0489 | -49.2761
-5 | -0.4131 | 0.00922 | -0.0473 | -44.8048
-4.5 | -0.3498 | 0.00872 | -0.0459 | -40.1147
-3.5 | -0.2352 | 0.00718 | -0.0418 | -32.7577
-3 | -0.1803 | 0.00628 | -0.0396 | -28.7102
-2.5 | -0.1167 | 0.00594 | -0.0388 | -19.6465
-2 | -0.0497 | 0.00571 | -0.0386 | -8.704
-1.5 | 0.0184 | 0.00566 | -0.0387 | 3.2509
-1 | 0.0883 | 0.00562 | -0.0392 | 15.7117
-0.5 | 0.157 | 0.00561 | -0.0395 | 27.9857
0 | 0.2266 | 0.00561 | -0.04 | 40.3922
0.5 | 0.295 | 0.00562 | -0.0403 | 52.4911
1 | 0.3643 | 0.00564 | -0.0408 | 64.5922
1.5 | 0.4325 | 0.00571 | -0.041 | 75.7443
2.5 | 0.5688 | 0.00584 | -0.0413 | 97.3973
3 | 0.6345 | 0.00601 | -0.0409 | 105.574
3.5 | 0.7013 | 0.00616 | -0.0405 | 113.8474
4 | 0.7677 | 0.00635 | -0.04 | 120.8976
4.5 | 0.8318 | 0.00666 | -0.039 | 124.8949
5 | 0.8923 | 0.00711 | -0.0373 | 125.4993
6 | 0.9739 | 0.00911 | -0.0275 | 106.9045
6.5 | 1.0087 | 0.01039 | -0.0221 | 97.0837
7.5 | 1.078 | 0.01371 | -0.0134 | 78.6287
8 | 1.1169 | 0.01554 | -0.0102 | 71.8726
8.5 | 1.1499 | 0.01735 | -0.0057 | 66.2767
9 | 1.1925 | 0.01969 | -0.004 | 60.5637
9.5 | 1.2257 | 0.02235 | -0.001 | 54.8412
10 | 1.2532 | 0.0254 | 0.0021 | 49.3386
11 | 1.2957 | 0.03258 | 0.0085 | 39.7698
11.5 | 1.3115 | 0.03681 | 0.0113 | 35.6289
12 | 1.3264 | 0.04126 | 0.014 | 32.1474
12.5 | 1.3396 | 0.04604 | 0.0163 | 29.0964
13 | 1.351 | 0.05112 | 0.0184 | 26.428
13.5 | 1.3586 | 0.05667 | 0.0202 | 23.9739
14 | 1.3639 | 0.06267 | 0.0215 | 21.7632
14.5 | 1.362 | 0.06942 | 0.0223 | 19.6197
15 | 1.3538 | 0.07704 | 0.0223 | 17.5727
15.5 | 1.3385 | 0.08554 | 0.0214 | 15.6477
16 | 1.3176 | 0.09495 | 0.0195 | 13.8768
16.5 | 1.2923 | 0.10513 | 0.0165 | 12.2924
17 | 1.2644 | 0.11604 | 0.0123 | 10.8962
17.5 | 1.2342 | 0.12769 | 0.0068 | 9.6656
18 | 1.204 | 0.13995 | 0.0001 | 8.6031
18.5 | 1.176 | 0.15248 | -0.0074 | 7.7125
19 | 1.1505 | 0.1654 | -0.0158 | 6.9559

## 65. Re 4M Mach 0.00 (1)
BIGFOIL.COM POLAR EXPORT
GA 35A218
GA 35A218 |  |  |  | Cl Max: | 1.658 | at alpha= | 16.5 | deg
JavaFoil+Calcfoil stall+Eppler ext transition |  |  |  | L/D Max: | 114.01 | at alpha= | 5.5 | deg
Re: | 4000000 |  |  | Cd Min: | 0.00631 | at alpha= | -1 | deg
Mach: | 0 |  |  | Cl=0 at alpha= | -1.6667 | deg
|  |  |  | @ Cl=0.1, Cd= | 0.0063208
|  |  |  | @ Cl=0.4, Cd= | 0.0065262
|  |  |  | @ Cl=0.6, Cd= | 0.0071357
alpha (deg) | Cl | Cd | Cm | Cl/Cd
-19.5 | -0.933 | 0.10764 | 0.004 | -8.665
-19 | -0.963 | 0.09042 | 0.003 | -10.652
-18.5 | -0.974 | 0.08878 | 0.002 | -10.973
-18 | -1.015 | 0.0658 | 0.002 | -15.423
-17.5 | -1.041 | 0.05422 | 0.001 | -19.2
-17 | -1.062 | 0.04608 | 0 | -23.047
-16.5 | -1.077 | 0.04057 | -0.001 | -26.553
-16 | -1.091 | 0.0352 | -0.001 | -30.998
-15.5 | -1.102 | 0.03071 | -0.002 | -35.873
-15 | -1.107 | 0.02754 | -0.003 | -40.182
-14.5 | -1.108 | 0.02475 | -0.004 | -44.775
-14 | -1.106 | 0.02231 | -0.005 | -49.588
-13.5 | -1.1 | 0.02036 | -0.006 | -54.013
-13 | -1.09 | 0.01864 | -0.007 | -58.47
-12.5 | -1.075 | 0.01726 | -0.008 | -62.302
-12 | -1.056 | 0.0161 | -0.009 | -65.559
-11.5 | -1.032 | 0.0151 | -0.01 | -68.34
-11 | -1.009 | 0.0145 | -0.011 | -69.566
-10.5 | -0.976 | 0.01297 | -0.012 | -75.272
-10 | -0.937 | 0.01248 | -0.013 | -75.117
-9.5 | -0.895 | 0.01198 | -0.014 | -74.72
-9 | -0.85 | 0.01195 | -0.015 | -71.154
-8.5 | -0.802 | 0.01153 | -0.016 | -69.606
-8 | -0.752 | 0.01106 | -0.017 | -68.018
-7.5 | -0.7 | 0.01077 | -0.018 | -64.939
-7 | -0.645 | 0.01004 | -0.02 | -64.297
-6.5 | -0.589 | 0.00971 | -0.021 | -60.632
-6 | -0.531 | 0.00923 | -0.022 | -57.518
-5.5 | -0.472 | 0.00914 | -0.023 | -51.67
-5 | -0.412 | 0.00836 | -0.024 | -49.295
-4.5 | -0.352 | 0.00735 | -0.025 | -47.872
-4 | -0.291 | 0.00688 | -0.026 | -42.256
-3.5 | -0.229 | 0.00662 | -0.027 | -34.563
-3 | -0.167 | 0.00643 | -0.028 | -25.96
-2.5 | -0.105 | 0.00634 | -0.029 | -16.486
-2 | -0.042 | 0.00637 | -0.03 | -6.607
-1.5 | 0.021 | 0.00633 | -0.031 | 3.253
-1 | 0.083 | 0.00631 | -0.032 | 13.202
-0.5 | 0.146 | 0.00635 | -0.034 | 22.964
0 | 0.21 | 0.00632 | -0.035 | 33.24
0.5 | 0.273 | 0.00639 | -0.036 | 42.757
1 | 0.336 | 0.00644 | -0.037 | 52.225
1.5 | 0.399 | 0.00652 | -0.038 | 61.267
2 | 0.462 | 0.00691 | -0.039 | 66.92
2.5 | 0.525 | 0.00694 | -0.04 | 75.717
3 | 0.587 | 0.0071 | -0.041 | 82.614
3.5 | 0.649 | 0.00727 | -0.042 | 89.227
4 | 0.711 | 0.0074 | -0.043 | 96.065
4.5 | 0.773 | 0.00764 | -0.044 | 101.257
5 | 0.835 | 0.00783 | -0.045 | 106.564
5.5 | 0.896 | 0.00786 | -0.046 | 114.01
6 | 0.957 | 0.00868 | -0.048 | 110.305
6.5 | 1.018 | 0.01081 | -0.049 | 94.11
7 | 1.077 | 0.01127 | -0.05 | 95.627
7.5 | 1.136 | 0.01159 | -0.051 | 98
8 | 1.193 | 0.01227 | -0.052 | 97.205
8.5 | 1.248 | 0.01246 | -0.053 | 100.184
9 | 1.302 | 0.01326 | -0.054 | 98.182
9.5 | 1.353 | 0.01337 | -0.055 | 101.186
10 | 1.402 | 0.0145 | -0.056 | 96.694
10.5 | 1.417 | 0.01559 | -0.056 | 90.913
11 | 1.455 | 0.01726 | -0.056 | 84.275
11.5 | 1.49 | 0.0183 | -0.057 | 81.425
12 | 1.523 | 0.01932 | -0.058 | 78.797
12.5 | 1.549 | 0.02147 | -0.058 | 72.173
13 | 1.575 | 0.02281 | -0.059 | 69.042
13.5 | 1.597 | 0.02436 | -0.06 | 65.582
14 | 1.616 | 0.02604 | -0.06 | 62.072
14.5 | 1.632 | 0.02775 | -0.061 | 58.801
15 | 1.644 | 0.02963 | -0.062 | 55.476
15.5 | 1.653 | 0.0316 | -0.062 | 52.299
16 | 1.657 | 0.03416 | -0.063 | 48.497
16.5 | 1.658 | 0.03652 | -0.064 | 45.413
17 | 1.656 | 0.03902 | -0.064 | 42.438
17.5 | 1.65 | 0.04199 | -0.065 | 39.294
18 | 1.641 | 0.04498 | -0.065 | 36.489
18.5 | 1.629 | 0.04814 | -0.066 | 33.844
19 | 1.614 | 0.05182 | -0.066 | 31.148
19.5 | 1.596 | 0.05576 | -0.067 | 28.628
20 | 1.573 | 0.06165 | -0.067 | 25.514

## 66. Re 4M Mach 0.00 (2)
BIGFOIL.COM POLAR EXPORT
GA 35A218
GA 35A218 |  |  |  | Cl Max: | 1.6252 | at alpha= | 19.5 | deg
XFOIL ncrit=9 |  |  |  | L/D Max: | 128.237 | at alpha= | 5 | deg
Re: | 4000000 |  |  | Cd Min: | 0.06698 | at alpha= | 20 | deg
Mach: | 0 |  |  | Cl=0 at alpha= | -1.6405 | deg
|  |  |  | @ Cl=0.1, Cd= | 0.0049411
|  |  |  | @ Cl=0.4, Cd= | 0.0049545
|  |  |  | @ Cl=0.6, Cd= | 0.0053308
alpha (deg) | Cl | Cd | Cm | Cl/Cd
-20 | -1.4281 | 0.05713 | -0.0513 | -24.9974
-19.5 | -1.4362 | 0.05034 | -0.0533 | -28.53
-19 | -1.4382 | 0.04449 | -0.0546 | -32.3264
-18.5 | -1.4349 | 0.03946 | -0.0554 | -36.3634
-18 | -1.4273 | 0.03514 | -0.0557 | -40.6175
-17.5 | -1.4148 | 0.03143 | -0.0556 | -45.0143
-17 | -1.3982 | 0.02822 | -0.0553 | -49.5464
-16.5 | -1.3778 | 0.02547 | -0.0546 | -54.095
-16 | -1.3541 | 0.02309 | -0.0537 | -58.6444
-15.5 | -1.3279 | 0.02106 | -0.0526 | -63.0532
-15 | -1.2994 | 0.01933 | -0.0511 | -67.2219
-14.5 | -1.2683 | 0.01803 | -0.0493 | -70.3439
-14 | -1.2365 | 0.017 | -0.0471 | -72.7353
-13 | -1.1631 | 0.01524 | -0.0433 | -76.3189
-12.5 | -1.1266 | 0.01433 | -0.0409 | -78.6183
-12 | -1.0882 | 0.01358 | -0.0386 | -80.1325
-11.5 | -1.043 | 0.01292 | -0.0374 | -80.7276
-11 | -0.9957 | 0.01236 | -0.0365 | -80.5583
-10.5 | -0.9466 | 0.01185 | -0.0358 | -79.8819
-10 | -0.896 | 0.0114 | -0.0353 | -78.5965
-9.5 | -0.8457 | 0.0109 | -0.0347 | -77.5872
-9 | -0.7942 | 0.01044 | -0.0343 | -76.0728
-8.5 | -0.7414 | 0.01008 | -0.0341 | -73.5516
-8 | -0.6885 | 0.00966 | -0.0338 | -71.2733
-7.5 | -0.6349 | 0.00932 | -0.0337 | -68.1223
-7 | -0.5805 | 0.00898 | -0.0337 | -64.6437
-6.5 | -0.5261 | 0.00867 | -0.0337 | -60.6805
-6 | -0.4711 | 0.00836 | -0.0337 | -56.3517
-5 | -0.3615 | 0.00772 | -0.0338 | -46.8264
-4.5 | -0.3076 | 0.00734 | -0.0337 | -41.9074
-4 | -0.2556 | 0.00676 | -0.0333 | -37.8107
-3.5 | -0.2034 | 0.00622 | -0.0329 | -32.701
-3 | -0.1525 | 0.00561 | -0.0323 | -27.1836
-2.5 | -0.0973 | 0.00531 | -0.0324 | -18.3239
-1.5 | 0.0159 | 0.00498 | -0.033 | 3.1928
-1 | 0.074 | 0.00495 | -0.0335 | 14.9495
-0.5 | 0.1326 | 0.00493 | -0.0342 | 26.8966
0 | 0.1908 | 0.0049 | -0.0348 | 38.9388
0.5 | 0.2489 | 0.0049 | -0.0354 | 50.7959
1 | 0.307 | 0.00491 | -0.036 | 62.5255
1.5 | 0.3648 | 0.00493 | -0.0365 | 73.9959
2 | 0.4222 | 0.00497 | -0.037 | 84.9497
2.5 | 0.478 | 0.00511 | -0.0372 | 93.5421
3 | 0.5345 | 0.0052 | -0.0376 | 102.7885
3.5 | 0.591 | 0.00531 | -0.038 | 111.2994
4 | 0.6472 | 0.00544 | -0.0383 | 118.9706
4.5 | 0.7028 | 0.00561 | -0.0386 | 125.2763
5 | 0.7566 | 0.0059 | -0.0385 | 128.2373
5.5 | 0.8075 | 0.00636 | -0.038 | 126.9654
6 | 0.8552 | 0.007 | -0.037 | 122.1714
6.5 | 0.9022 | 0.00766 | -0.0359 | 117.7807
7 | 0.948 | 0.00835 | -0.0347 | 113.5329
7.5 | 0.9954 | 0.0089 | -0.0337 | 111.8427
8 | 1.0422 | 0.0094 | -0.0327 | 110.8723
8.5 | 1.089 | 0.00983 | -0.0316 | 110.7833
9 | 1.1331 | 0.01028 | -0.03 | 110.2237
9.5 | 1.1707 | 0.01075 | -0.027 | 108.9023
10 | 1.2241 | 0.01144 | -0.0279 | 107.0017
10.5 | 1.2587 | 0.0122 | -0.0251 | 103.1721
11 | 1.2933 | 0.01311 | -0.0227 | 98.6499
11.5 | 1.3264 | 0.01423 | -0.0204 | 93.2115
12 | 1.3576 | 0.01557 | -0.0182 | 87.1933
12.5 | 1.3877 | 0.01711 | -0.0163 | 81.1046
13 | 1.4167 | 0.01884 | -0.0146 | 75.1964
13.5 | 1.4446 | 0.02071 | -0.0131 | 69.7537
14 | 1.47 | 0.02285 | -0.0116 | 64.3326
14.5 | 1.493 | 0.02517 | -0.01 | 59.3166
15 | 1.5159 | 0.02757 | -0.0086 | 54.9837
15.5 | 1.5334 | 0.03042 | -0.0071 | 50.4076
16 | 1.5519 | 0.03333 | -0.0059 | 46.5617
16.5 | 1.5666 | 0.03663 | -0.0047 | 42.7682
17 | 1.5826 | 0.03994 | -0.0038 | 39.6244
17.5 | 1.5935 | 0.04377 | -0.0029 | 36.4062
18 | 1.6053 | 0.04765 | -0.0023 | 33.6894
18.5 | 1.6159 | 0.05174 | -0.002 | 31.2312
19 | 1.6226 | 0.05632 | -0.0017 | 28.8104
19.5 | 1.6252 | 0.06145 | -0.0017 | 26.4475
20 | 1.6247 | 0.06698 | -0.0018 | 24.2565

## 67. Re 4M Mach 0.10 (1)
BIGFOIL.COM POLAR EXPORT
GA 35A218
GA 35A218 |  |  |  | Cl Max: | 1.642 | at alpha= | 16 | deg
JavaFoil+Calcfoil stall+Eppler ext transition |  |  |  | L/D Max: | 113.598 | at alpha= | 5.5 | deg
Re: | 4000000 |  |  | Cd Min: | 0.00628 | at alpha= | -1.5 | deg
Mach: | 0.1 |  |  | Cl=0 at alpha= | -1.6667 | deg
|  |  |  | @ Cl=0.1, Cd= | 0.0063649
|  |  |  | @ Cl=0.4, Cd= | 0.0065191
|  |  |  | @ Cl=0.6, Cd= | 0.0071358
alpha (deg) | Cl | Cd | Cm | Cl/Cd
-19 | -0.898 | 0.10782 | 0.003 | -8.328
-18.5 | -0.921 | 0.09801 | 0.002 | -9.4
-18 | -0.943 | 0.0893 | 0.002 | -10.557
-17.5 | -0.996 | 0.05957 | 0.001 | -16.718
-17 | -1.019 | 0.05145 | 0 | -19.802
-16.5 | -1.04 | 0.04417 | -0.001 | -23.545
-16 | -1.059 | 0.03758 | -0.001 | -28.192
-15.5 | -1.074 | 0.03265 | -0.002 | -32.884
-15 | -1.084 | 0.02878 | -0.003 | -37.653
-14.5 | -1.089 | 0.02572 | -0.004 | -42.339
-14 | -1.09 | 0.02309 | -0.005 | -47.2
-13.5 | -1.087 | 0.02097 | -0.006 | -51.82
-13 | -1.079 | 0.01922 | -0.007 | -56.143
-12.5 | -1.067 | 0.01767 | -0.008 | -60.411
-12 | -1.05 | 0.01645 | -0.009 | -63.837
-11.5 | -1.028 | 0.01537 | -0.01 | -66.895
-11 | -1.005 | 0.01475 | -0.011 | -68.107
-10.5 | -0.976 | 0.01309 | -0.012 | -74.583
-10 | -0.938 | 0.01259 | -0.013 | -74.526
-9.5 | -0.897 | 0.01208 | -0.014 | -74.256
-9 | -0.852 | 0.0116 | -0.015 | -73.455
-8.5 | -0.805 | 0.01154 | -0.016 | -69.759
-8 | -0.755 | 0.01118 | -0.017 | -67.492
-7.5 | -0.702 | 0.01084 | -0.019 | -64.783
-7 | -0.648 | 0.01013 | -0.02 | -63.953
-6.5 | -0.591 | 0.00977 | -0.021 | -60.512
-6 | -0.533 | 0.00933 | -0.022 | -57.182
-5.5 | -0.474 | 0.00919 | -0.023 | -51.599
-5 | -0.414 | 0.00847 | -0.024 | -48.902
-4.5 | -0.353 | 0.00733 | -0.025 | -48.241
-4 | -0.292 | 0.00688 | -0.026 | -42.445
-3.5 | -0.23 | 0.0067 | -0.027 | -34.349
-3 | -0.168 | 0.0065 | -0.028 | -25.799
-2.5 | -0.105 | 0.00641 | -0.029 | -16.396
-2 | -0.042 | 0.00632 | -0.03 | -6.687
-1.5 | 0.021 | 0.00628 | -0.032 | 3.293
-1 | 0.084 | 0.00637 | -0.033 | 13.131
-0.5 | 0.147 | 0.00635 | -0.034 | 23.091
0 | 0.211 | 0.00638 | -0.035 | 33.071
0.5 | 0.275 | 0.00639 | -0.036 | 42.986
1 | 0.338 | 0.00646 | -0.037 | 52.339
1.5 | 0.401 | 0.00652 | -0.038 | 61.524
2 | 0.465 | 0.00691 | -0.039 | 67.243
2.5 | 0.528 | 0.00701 | -0.04 | 75.336
3 | 0.59 | 0.00711 | -0.041 | 82.971
3.5 | 0.652 | 0.00727 | -0.042 | 89.678
4 | 0.715 | 0.0075 | -0.043 | 95.285
4.5 | 0.777 | 0.00768 | -0.045 | 101.147
5 | 0.839 | 0.00783 | -0.046 | 107.215
5.5 | 0.901 | 0.00793 | -0.047 | 113.598
6 | 0.962 | 0.00878 | -0.048 | 109.598
6.5 | 1.023 | 0.01092 | -0.049 | 93.659
7 | 1.083 | 0.01137 | -0.05 | 95.179
7.5 | 1.141 | 0.0117 | -0.051 | 97.529
8 | 1.198 | 0.01235 | -0.052 | 97.029
8.5 | 1.254 | 0.01256 | -0.053 | 99.792
9 | 1.307 | 0.0131 | -0.054 | 99.799
9.5 | 1.359 | 0.01349 | -0.055 | 100.702
10 | 1.379 | 0.0151 | -0.055 | 91.321
10.5 | 1.421 | 0.01582 | -0.056 | 89.787
11 | 1.457 | 0.01753 | -0.057 | 83.137
11.5 | 1.493 | 0.01861 | -0.057 | 80.223
12 | 1.524 | 0.01969 | -0.058 | 77.386
12.5 | 1.549 | 0.02186 | -0.059 | 70.852
13 | 1.574 | 0.02325 | -0.059 | 67.689
13.5 | 1.595 | 0.02487 | -0.06 | 64.134
14 | 1.612 | 0.02662 | -0.061 | 60.559
14.5 | 1.625 | 0.02839 | -0.061 | 57.238
15 | 1.635 | 0.03031 | -0.062 | 53.945
15.5 | 1.641 | 0.03242 | -0.063 | 50.626
16 | 1.642 | 0.03507 | -0.063 | 46.827
16.5 | 1.641 | 0.03751 | -0.064 | 43.739
17 | 1.635 | 0.04019 | -0.064 | 40.682
17.5 | 1.625 | 0.04337 | -0.065 | 37.48
18 | 1.612 | 0.0465 | -0.065 | 34.672
18.5 | 1.596 | 0.0499 | -0.066 | 31.996
19 | 1.577 | 0.05392 | -0.066 | 29.245
19.5 | 1.553 | 0.05882 | -0.067 | 26.407
20 | 1.528 | 0.06363 | -0.067 | 24.019

## 68. Re 4M Mach 0.10 (2)
BIGFOIL.COM POLAR EXPORT
GA 35A218
GA 35A218 |  |  |  | Cl Max: | 1.6156 | at alpha= | 20 | deg
XFOIL ncrit=9 |  |  |  | L/D Max: | 128.347 | at alpha= | 5 | deg
Re: | 4000000 |  |  | Cd Min: | 0.07009 | at alpha= | 20 | deg
Mach: | 0.1 |  |  | Cl=0 at alpha= | -1.6382 | deg
|  |  |  | @ Cl=0.1, Cd= | 0.0049514
|  |  |  | @ Cl=0.4, Cd= | 0.0049628
|  |  |  | @ Cl=0.6, Cd= | 0.0053322
alpha (deg) | Cl | Cd | Cm | Cl/Cd
-20 | -1.3877 | 0.06434 | -0.0509 | -21.5682
-19.5 | -1.4031 | 0.05633 | -0.0536 | -24.9086
-19 | -1.4112 | 0.04946 | -0.0555 | -28.5321
-18.5 | -1.4135 | 0.04355 | -0.0568 | -32.4569
-18 | -1.4103 | 0.03846 | -0.0576 | -36.6693
-17.5 | -1.4022 | 0.03415 | -0.0577 | -41.06
-17 | -1.3889 | 0.03046 | -0.0575 | -45.5975
-16.5 | -1.3713 | 0.02729 | -0.057 | -50.2492
-16 | -1.3499 | 0.02458 | -0.0561 | -54.9186
-15.5 | -1.3251 | 0.02226 | -0.0551 | -59.5283
-15 | -1.298 | 0.02028 | -0.0537 | -64.0039
-14.5 | -1.2683 | 0.01877 | -0.0519 | -67.5706
-14 | -1.2377 | 0.01757 | -0.0496 | -70.4439
-13 | -1.166 | 0.01558 | -0.0455 | -74.8395
-12.5 | -1.1269 | 0.01477 | -0.0435 | -76.2965
-11.5 | -1.0479 | 0.01313 | -0.0389 | -79.8096
-11 | -1.0008 | 0.01252 | -0.0378 | -79.9361
-10.5 | -0.9518 | 0.01199 | -0.0369 | -79.3828
-10 | -0.9012 | 0.0115 | -0.0363 | -78.3652
-9.5 | -0.8502 | 0.01104 | -0.0357 | -77.0109
-9 | -0.7987 | 0.01053 | -0.0351 | -75.85
-8.5 | -0.7458 | 0.01014 | -0.0348 | -73.5503
-8 | -0.6924 | 0.00973 | -0.0345 | -71.1614
-7.5 | -0.6384 | 0.00938 | -0.0343 | -68.0597
-7 | -0.5838 | 0.00903 | -0.0342 | -64.6512
-6.5 | -0.529 | 0.00872 | -0.0341 | -60.6651
-6 | -0.4738 | 0.0084 | -0.0342 | -56.4048
-5.5 | -0.4187 | 0.0081 | -0.0341 | -51.6914
-5 | -0.3633 | 0.00776 | -0.0342 | -46.817
-4.5 | -0.3092 | 0.00738 | -0.034 | -41.897
-4 | -0.2569 | 0.00678 | -0.0336 | -37.8909
-3.5 | -0.2045 | 0.00625 | -0.0332 | -32.72
-3 | -0.1533 | 0.00562 | -0.0325 | -27.2776
-2.5 | -0.0978 | 0.00532 | -0.0326 | -18.3835
-2 | -0.0419 | 0.00513 | -0.0327 | -8.1676
-1.5 | 0.016 | 0.00498 | -0.0332 | 3.2129
-1 | 0.0745 | 0.00496 | -0.0337 | 15.0202
-0.5 | 0.1335 | 0.00494 | -0.0344 | 27.0243
0 | 0.192 | 0.00491 | -0.035 | 39.1039
0.5 | 0.2506 | 0.00491 | -0.0356 | 51.0387
1 | 0.3089 | 0.00493 | -0.0361 | 62.6572
1.5 | 0.367 | 0.00494 | -0.0367 | 74.2915
2 | 0.4248 | 0.00498 | -0.0372 | 85.3012
2.5 | 0.4809 | 0.00513 | -0.0374 | 93.7427
3 | 0.5379 | 0.00522 | -0.0378 | 103.046
3.5 | 0.5947 | 0.00532 | -0.0381 | 111.7857
4 | 0.6513 | 0.00545 | -0.0384 | 119.5046
4.5 | 0.7071 | 0.00564 | -0.0386 | 125.3723
5 | 0.7611 | 0.00593 | -0.0386 | 128.3474
5.5 | 0.8122 | 0.0064 | -0.038 | 126.9062
6 | 0.8599 | 0.00706 | -0.0369 | 121.7989
6.5 | 0.9072 | 0.00772 | -0.0358 | 117.513
7 | 0.9528 | 0.00843 | -0.0344 | 113.0249
7.5 | 1.0002 | 0.00899 | -0.0333 | 111.257
8 | 1.0476 | 0.00948 | -0.0323 | 110.5063
8.5 | 1.0943 | 0.00992 | -0.0311 | 110.3125
9 | 1.1372 | 0.01038 | -0.0291 | 109.5568
9.5 | 1.175 | 0.01088 | -0.0261 | 107.9963
10 | 1.2266 | 0.0116 | -0.0265 | 105.7414
10.5 | 1.2618 | 0.0124 | -0.0238 | 101.7581
11 | 1.296 | 0.01341 | -0.0213 | 96.6443
11.5 | 1.3287 | 0.01462 | -0.019 | 90.8824
12 | 1.3593 | 0.01609 | -0.0169 | 84.481
12.5 | 1.3888 | 0.01776 | -0.015 | 78.1982
13 | 1.4177 | 0.01959 | -0.0133 | 72.3686
13.5 | 1.4451 | 0.02159 | -0.0117 | 66.9338
14 | 1.4707 | 0.02376 | -0.0101 | 61.8981
14.5 | 1.4922 | 0.02629 | -0.0085 | 56.7592
15 | 1.5134 | 0.02887 | -0.007 | 52.4212
15.5 | 1.5324 | 0.03172 | -0.0056 | 48.3102
16 | 1.5484 | 0.03492 | -0.0043 | 44.3414
16.5 | 1.5639 | 0.03829 | -0.0032 | 40.8436
17 | 1.5775 | 0.04193 | -0.0022 | 37.6222
17.5 | 1.5868 | 0.04603 | -0.0014 | 34.4732
18 | 1.5996 | 0.04996 | -0.0009 | 32.0176
18.5 | 1.6083 | 0.05431 | -0.0005 | 29.6133
19 | 1.6139 | 0.05913 | -0.0003 | 27.2941
19.5 | 1.6142 | 0.0646 | -0.0003 | 24.9876
20 | 1.6156 | 0.07009 | -0.0006 | 23.0504

## 69. Re 4M Mach 0.25 (1)
BIGFOIL.COM POLAR EXPORT
GA 35A218
GA 35A218 |  |  |  | Cl Max: | 1.568 | at alpha= | 14 | deg
JavaFoil+Calcfoil stall+Eppler ext transition |  |  |  | L/D Max: | 110.126 | at alpha= | 5.5 | deg
Re: | 4000000 |  |  | Cd Min: | 0.00637 | at alpha= | -2 | deg
Mach: | 0.25 |  |  | Cl=0 at alpha= | -1.6641 | deg
|  |  |  | @ Cl=0.1, Cd= | 0.0063865
|  |  |  | @ Cl=0.4, Cd= | 0.0065752
|  |  |  | @ Cl=0.6, Cd= | 0.0072529
alpha (deg) | Cl | Cd | Cm | Cl/Cd
-17 | -0.655 | 0.12239 | 0 | -5.35
-16.5 | -0.699 | 0.11246 | 0 | -6.219
-16 | -0.753 | 0.09124 | -0.001 | -8.258
-15.5 | -0.826 | 0.05909 | -0.002 | -13.988
-15 | -0.875 | 0.04637 | -0.003 | -18.865
-14.5 | -0.918 | 0.03656 | -0.004 | -25.107
-14 | -0.951 | 0.03063 | -0.005 | -31.034
-13.5 | -0.974 | 0.02612 | -0.006 | -37.295
-13 | -0.99 | 0.02301 | -0.007 | -43.018
-12.5 | -0.998 | 0.02051 | -0.008 | -48.661
-12 | -0.999 | 0.01863 | -0.009 | -53.6
-11.5 | -0.992 | 0.01708 | -0.01 | -58.09
-11 | -0.978 | 0.01626 | -0.011 | -60.139
-10.5 | -0.958 | 0.01517 | -0.013 | -63.151
-10 | -0.937 | 0.01327 | -0.014 | -70.615
-9.5 | -0.901 | 0.01307 | -0.015 | -68.94
-9 | -0.861 | 0.01208 | -0.016 | -71.269
-8.5 | -0.816 | 0.01156 | -0.017 | -70.595
-8 | -0.768 | 0.01156 | -0.018 | -66.42
-7.5 | -0.716 | 0.01082 | -0.019 | -66.228
-7 | -0.662 | 0.01083 | -0.02 | -61.147
-6.5 | -0.605 | 0.01006 | -0.021 | -60.17
-6 | -0.546 | 0.00966 | -0.022 | -56.566
-5.5 | -0.486 | 0.00935 | -0.023 | -51.99
-5 | -0.425 | 0.0091 | -0.025 | -46.717
-4.5 | -0.363 | 0.00749 | -0.026 | -48.468
-4 | -0.3 | 0.00707 | -0.027 | -42.434
-3.5 | -0.236 | 0.00676 | -0.028 | -34.976
-3 | -0.172 | 0.00651 | -0.029 | -26.472
-2.5 | -0.108 | 0.00642 | -0.03 | -16.813
-2 | -0.043 | 0.00637 | -0.031 | -6.816
-1.5 | 0.021 | 0.0064 | -0.032 | 3.324
-1 | 0.086 | 0.00638 | -0.034 | 13.482
-0.5 | 0.151 | 0.00641 | -0.035 | 23.516
0 | 0.217 | 0.00643 | -0.036 | 33.759
0.5 | 0.282 | 0.00645 | -0.037 | 43.774
1 | 0.347 | 0.00651 | -0.038 | 53.35
1.5 | 0.412 | 0.00659 | -0.039 | 62.55
2 | 0.478 | 0.00706 | -0.04 | 67.626
2.5 | 0.543 | 0.00709 | -0.041 | 76.499
3 | 0.606 | 0.00727 | -0.042 | 83.303
3.5 | 0.67 | 0.00738 | -0.044 | 90.793
4 | 0.734 | 0.0076 | -0.045 | 96.582
4.5 | 0.798 | 0.00789 | -0.046 | 101.147
5 | 0.862 | 0.00809 | -0.047 | 106.536
5.5 | 0.925 | 0.0084 | -0.048 | 110.126
6 | 0.988 | 0.00929 | -0.049 | 106.295
6.5 | 1.05 | 0.01096 | -0.05 | 95.733
7 | 1.111 | 0.01185 | -0.051 | 93.724
7.5 | 1.17 | 0.0124 | -0.052 | 94.355
8 | 1.228 | 0.01295 | -0.053 | 94.808
8.5 | 1.284 | 0.0135 | -0.055 | 95.094
9 | 1.337 | 0.01407 | -0.056 | 95.03
9.5 | 1.357 | 0.01531 | -0.055 | 88.674
10 | 1.399 | 0.01634 | -0.056 | 85.624
10.5 | 1.436 | 0.01792 | -0.057 | 80.111
11 | 1.47 | 0.01912 | -0.058 | 76.891
11.5 | 1.499 | 0.02059 | -0.058 | 72.801
12 | 1.523 | 0.02208 | -0.059 | 68.97
12.5 | 1.541 | 0.02434 | -0.06 | 63.318
13 | 1.555 | 0.02622 | -0.06 | 59.313
13.5 | 1.564 | 0.02823 | -0.061 | 55.404
14 | 1.568 | 0.03032 | -0.062 | 51.699
14.5 | 1.566 | 0.03253 | -0.062 | 48.122
15 | 1.557 | 0.03507 | -0.063 | 44.382
15.5 | 1.541 | 0.0381 | -0.064 | 40.439
16 | 1.518 | 0.04166 | -0.064 | 36.433
16.5 | 1.489 | 0.04538 | -0.065 | 32.81
17 | 1.453 | 0.04976 | -0.065 | 29.209
17.5 | 1.413 | 0.05399 | -0.065 | 26.175
18 | 1.366 | 0.05935 | -0.066 | 23.013
18.5 | 1.311 | 0.06639 | -0.066 | 19.752
19 | 1.252 | 0.07445 | -0.066 | 16.812

## 70. Re 4M Mach 0.25 (2)
BIGFOIL.COM POLAR EXPORT
GA 35A218
GA 35A218 |  |  |  | Cl Max: | 1.5606 | at alpha= | 18 | deg
XFOIL ncrit=9 |  |  |  | L/D Max: | 128.238 | at alpha= | 5 | deg
Re: | 4000000 |  |  | Cd Min: | 0.12141 | at alpha= | -20 | deg
Mach: | 0.25 |  |  | Cl=0 at alpha= | -1.6393 | deg
|  |  |  | @ Cl=0.1, Cd= | 0.0050188
|  |  |  | @ Cl=0.4, Cd= | 0.0050438
|  |  |  | @ Cl=0.6, Cd= | 0.0053816
alpha (deg) | Cl | Cd | Cm | Cl/Cd
-20 | -1.0653 | 0.12141 | -0.0308 | -8.7744
-19.5 | -1.1197 | 0.10541 | -0.0396 | -10.6223
-19 | -1.168 | 0.09092 | -0.0472 | -12.8465
-18.5 | -1.2062 | 0.07852 | -0.0531 | -15.3617
-18 | -1.2359 | 0.06778 | -0.0579 | -18.234
-17.5 | -1.2562 | 0.05865 | -0.0614 | -21.4186
-17 | -1.2699 | 0.05068 | -0.0639 | -25.0572
-16.5 | -1.277 | 0.04383 | -0.0656 | -29.1353
-16 | -1.2777 | 0.03798 | -0.0663 | -33.6414
-15.5 | -1.2722 | 0.03302 | -0.0664 | -38.5282
-15 | -1.2605 | 0.02884 | -0.0658 | -43.7067
-14.5 | -1.2424 | 0.02535 | -0.065 | -49.0099
-14 | -1.2243 | 0.02274 | -0.0625 | -53.8391
-13.5 | -1.1982 | 0.02042 | -0.0605 | -58.6778
-13 | -1.1682 | 0.01852 | -0.0582 | -63.0778
-12.5 | -1.1348 | 0.01699 | -0.0557 | -66.7922
-12 | -1.0977 | 0.01577 | -0.053 | -69.6068
-11.5 | -1.0589 | 0.0147 | -0.0501 | -72.034
-11 | -1.0225 | 0.01362 | -0.0466 | -75.0734
-10.5 | -0.9772 | 0.01287 | -0.0442 | -75.9285
-10 | -0.9273 | 0.01222 | -0.0426 | -75.8838
-9.5 | -0.8755 | 0.01164 | -0.0412 | -75.2148
-9 | -0.822 | 0.01114 | -0.0402 | -73.7882
-8.5 | -0.7691 | 0.01055 | -0.0391 | -72.9005
-8 | -0.714 | 0.01012 | -0.0383 | -70.5534
-7.5 | -0.6584 | 0.00968 | -0.0377 | -68.0165
-7 | -0.6021 | 0.00931 | -0.0372 | -64.6724
-6.5 | -0.5453 | 0.00894 | -0.0369 | -60.9955
-6 | -0.4883 | 0.00861 | -0.0366 | -56.7131
-5.5 | -0.431 | 0.00828 | -0.0364 | -52.0531
-5 | -0.3738 | 0.00795 | -0.0362 | -47.0189
-4.5 | -0.3175 | 0.00756 | -0.0359 | -41.9974
-4 | -0.2637 | 0.00695 | -0.0353 | -37.9424
-3.5 | -0.2101 | 0.00641 | -0.0347 | -32.7769
-3 | -0.1576 | 0.00571 | -0.0339 | -27.6007
-2.5 | -0.101 | 0.0054 | -0.0337 | -18.7037
-2 | -0.043 | 0.00516 | -0.0338 | -8.3333
-1.5 | 0.0166 | 0.00504 | -0.0342 | 3.2937
-1 | 0.0772 | 0.00503 | -0.0347 | 15.3479
-0.5 | 0.1383 | 0.005 | -0.0354 | 27.66
0 | 0.1985 | 0.005 | -0.0359 | 39.7
0.5 | 0.2593 | 0.00496 | -0.0366 | 52.2782
1 | 0.3193 | 0.00499 | -0.0371 | 63.988
1.5 | 0.3793 | 0.00503 | -0.0376 | 75.4076
2 | 0.4392 | 0.00507 | -0.0381 | 86.6272
2.5 | 0.4976 | 0.00519 | -0.0383 | 95.8767
3 | 0.5564 | 0.0053 | -0.0386 | 104.9811
3.5 | 0.6152 | 0.00541 | -0.0389 | 113.7153
4 | 0.6737 | 0.00556 | -0.0391 | 121.1691
4.5 | 0.7308 | 0.0058 | -0.0391 | 126
5 | 0.7861 | 0.00613 | -0.0387 | 128.2382
5.5 | 0.8376 | 0.00667 | -0.0378 | 125.5772
6.5 | 0.9335 | 0.00809 | -0.0347 | 115.3894
7 | 0.9789 | 0.00885 | -0.0328 | 110.6102
7.5 | 1.0264 | 0.00944 | -0.0311 | 108.7288
8 | 1.0739 | 0.00998 | -0.0295 | 107.6052
8.5 | 1.1165 | 0.01048 | -0.0269 | 106.5363
9 | 1.1561 | 0.01109 | -0.0239 | 104.2471
9.5 | 1.1997 | 0.01182 | -0.0218 | 101.4975
10 | 1.2405 | 0.01278 | -0.0198 | 97.0657
10.5 | 1.2759 | 0.01399 | -0.0172 | 91.2009
11 | 1.3091 | 0.01548 | -0.0147 | 84.5672
11.5 | 1.3405 | 0.01725 | -0.0125 | 77.7101
12 | 1.3693 | 0.01933 | -0.0103 | 70.8381
12.5 | 1.3964 | 0.0216 | -0.0083 | 64.6481
13 | 1.4226 | 0.024 | -0.0064 | 59.275
13.5 | 1.4455 | 0.02669 | -0.0044 | 54.1589
14 | 1.4653 | 0.02965 | -0.0025 | 49.4199
14.5 | 1.4834 | 0.03288 | -0.0006 | 45.1156
15 | 1.5012 | 0.03626 | 0.0009 | 41.401
15.5 | 1.5152 | 0.0401 | 0.0023 | 37.7855
16 | 1.5295 | 0.044 | 0.0035 | 34.7614
16.5 | 1.5389 | 0.04845 | 0.0046 | 31.7626
17 | 1.5505 | 0.05284 | 0.0053 | 29.3433
17.5 | 1.5575 | 0.05777 | 0.0059 | 26.9604
18 | 1.5606 | 0.06327 | 0.0061 | 24.6657
18.5 | 1.5587 | 0.06933 | 0.0061 | 22.4823
19 | 1.5598 | 0.07528 | 0.0057 | 20.72
19.5 | 1.5557 | 0.08191 | 0.005 | 18.9928
20 | 1.5495 | 0.08895 | 0.0038 | 17.4199

## 71. Re 4M Mach 0.50 (1)
BIGFOIL.COM POLAR EXPORT
GA 35A218
GA 35A218 |  |  |  | Cl Max: | 1.395 | at alpha= | 9.5 | deg
JavaFoil+Calcfoil stall+Eppler ext transition |  |  |  | L/D Max: | 101.665 | at alpha= | 4.5 | deg
Re: | 4000000 |  |  | Cd Min: | 0.00667 | at alpha= | -2 | deg
Mach: | 0.5 |  |  | Cl=0 at alpha= | -1.6644 | deg
|  |  |  | @ Cl=0.1, Cd= | 0.0066711
|  |  |  | @ Cl=0.4, Cd= | 0.0068647
|  |  |  | @ Cl=0.6, Cd= | 0.0076556
alpha (deg) | Cl | Cd | Cm | Cl/Cd
-20 | -1.06 | 0.16528 | 0.004 | -6.416
-19.5 | -1.029 | 0.15992 | 0.003 | -6.437
-19 | -0.999 | 0.15462 | 0.003 | -6.459
-18.5 | -0.971 | 0.15075 | 0.002 | -6.439
-18 | -0.942 | 0.14553 | 0.001 | -6.476
-17.5 | -0.917 | 0.15171 | 0.001 | -6.044
-17 | -0.891 | 0.13924 | 0 | -6.398
-16.5 | -0.86 | 0.13602 | 0 | -6.324
-16 | -0.831 | 0.12692 | -0.001 | -6.55
-15.5 | -0.801 | 0.12285 | -0.002 | -6.519
-15 | -0.771 | 0.11745 | -0.002 | -6.561
-14.5 | -0.742 | 0.11607 | -0.003 | -6.394
-14 | -0.714 | 0.11169 | -0.003 | -6.389
-13.5 | -0.686 | 0.11002 | -0.004 | -6.231
-13 | -0.657 | 0.1016 | -0.005 | -6.467
-12.5 | -0.625 | 0.09779 | -0.005 | -6.396
-12 | -0.596 | 0.10737 | -0.005 | -5.55
-11.5 | -0.568 | 0.08578 | -0.006 | -6.627
-11 | -0.54 | 0.08175 | -0.006 | -6.607
-10.5 | -0.514 | 0.07033 | -0.008 | -7.311
-10 | -0.566 | 0.02255 | -0.014 | -25.099
-9.5 | -0.459 | 0.06085 | -0.01 | -7.546
-9 | -0.508 | 0.01821 | -0.017 | -27.901
-8.5 | -0.662 | 0.01668 | -0.018 | -39.715
-8 | -0.741 | 0.01458 | -0.02 | -50.823
-7.5 | -0.741 | 0.01264 | -0.021 | -58.601
-7 | -0.705 | 0.0125 | -0.023 | -56.439
-6.5 | -0.656 | 0.01145 | -0.024 | -57.232
-6 | -0.598 | 0.01082 | -0.025 | -55.284
-5.5 | -0.536 | 0.01068 | -0.026 | -50.171
-5 | -0.471 | 0.00967 | -0.027 | -48.668
-4.5 | -0.403 | 0.00868 | -0.029 | -46.463
-4 | -0.334 | 0.0077 | -0.03 | -43.348
-3.5 | -0.263 | 0.00699 | -0.031 | -37.699
-3 | -0.192 | 0.00688 | -0.032 | -27.951
-2.5 | -0.12 | 0.00695 | -0.034 | -17.347
-2 | -0.049 | 0.00667 | -0.035 | -7.274
-1.5 | 0.024 | 0.00669 | -0.036 | 3.553
-1 | 0.096 | 0.00667 | -0.037 | 14.402
-0.5 | 0.168 | 0.00669 | -0.039 | 25.154
0 | 0.243 | 0.00667 | -0.04 | 36.377
0.5 | 0.315 | 0.00677 | -0.041 | 46.615
1 | 0.388 | 0.00684 | -0.042 | 56.806
1.5 | 0.461 | 0.00699 | -0.044 | 65.974
2 | 0.534 | 0.00752 | -0.045 | 71.034
2.5 | 0.607 | 0.00767 | -0.046 | 79.158
3 | 0.676 | 0.00782 | -0.047 | 86.456
3.5 | 0.748 | 0.0081 | -0.049 | 92.316
4 | 0.819 | 0.00839 | -0.05 | 97.603
4.5 | 0.89 | 0.00875 | -0.051 | 101.665
5 | 0.96 | 0.00953 | -0.052 | 100.727
5.5 | 1.029 | 0.01083 | -0.054 | 95.051
6 | 1.098 | 0.01299 | -0.055 | 84.557
6.5 | 1.141 | 0.01388 | -0.055 | 82.23
7 | 1.201 | 0.01483 | -0.056 | 80.954
7.5 | 1.257 | 0.01591 | -0.057 | 78.99
8 | 1.306 | 0.01705 | -0.058 | 76.613
8.5 | 1.35 | 0.01836 | -0.059 | 73.515
9 | 1.381 | 0.02026 | -0.06 | 68.16
9.5 | 1.395 | 0.0229 | -0.06 | 60.922
10 | 1.384 | 0.02673 | -0.061 | 51.756
10.5 | 1.331 | 0.02993 | -0.062 | 44.468
11 | 1.084 | 0.03531 | -0.062 | 30.713
11.5 | 0.882 | 0.03862 | -0.063 | 22.834
12 | 0.902 | 0.04581 | -0.062 | 19.695
12.5 | 0.821 | 0.0984 | -0.037 | 8.341
13 | 0.888 | 0.08629 | -0.053 | 10.288
13.5 | 0.889 | 0.10975 | -0.045 | 8.104
14 | 0.915 | 0.11147 | -0.045 | 8.205
14.5 | 0.952 | 0.11215 | -0.049 | 8.486

## 72. Re 4M Mach 0.50 (2)
BIGFOIL.COM POLAR EXPORT
GA 35A218
GA 35A218 |  |  |  | Cl Max: | 1.4056 | at alpha= | 14.5 | deg
XFOIL ncrit=9 |  |  |  | L/D Max: | 129.643 | at alpha= | 4.5 | deg
Re: | 4000000 |  |  | Cd Min: | 0.17379 | at alpha= | 19.5 | deg
Mach: | 0.5 |  |  | Cl=0 at alpha= | -1.6479 | deg
|  |  |  | @ Cl=0.1, Cd= | 0.0052936
|  |  |  | @ Cl=0.4, Cd= | 0.0053491
|  |  |  | @ Cl=0.6, Cd= | 0.0056557
alpha (deg) | Cl | Cd | Cm | Cl/Cd
-14.5 | -0.598 | 0.12503 | -0.0391 | -4.7829
-14 | -0.6207 | 0.11221 | -0.0461 | -5.5316
-13.5 | -0.6456 | 0.09967 | -0.0525 | -6.4774
-13 | -0.6715 | 0.08707 | -0.0592 | -7.7122
-12.5 | -0.6986 | 0.07465 | -0.0664 | -9.3583
-12 | -0.7281 | 0.06285 | -0.0732 | -11.5847
-11.5 | -0.7589 | 0.05202 | -0.0788 | -14.5886
-11 | -0.7897 | 0.04228 | -0.0826 | -18.6779
-10.5 | -0.8181 | 0.03371 | -0.0841 | -24.2688
-10 | -0.8394 | 0.02646 | -0.083 | -31.7234
-9.5 | -0.8472 | 0.02079 | -0.0798 | -40.7504
-9 | -0.8383 | 0.01677 | -0.075 | -49.9881
-8.5 | -0.813 | 0.01423 | -0.0693 | -57.1328
-8 | -0.7756 | 0.01255 | -0.0635 | -61.8008
-7.5 | -0.73 | 0.01156 | -0.0581 | -63.1488
-7 | -0.672 | 0.01078 | -0.0546 | -62.3377
-6.5 | -0.6106 | 0.01015 | -0.0519 | -60.1576
-6 | -0.5468 | 0.00962 | -0.0498 | -56.8399
-5.5 | -0.4826 | 0.00916 | -0.048 | -52.6856
-5 | -0.4173 | 0.00873 | -0.0467 | -47.8007
-4 | -0.2897 | 0.00781 | -0.0442 | -37.0935
-3.5 | -0.2321 | 0.00705 | -0.0422 | -32.922
-3 | -0.1757 | 0.00622 | -0.0403 | -28.2476
-2.5 | -0.1141 | 0.0057 | -0.0392 | -20.0175
-1.5 | 0.0198 | 0.00531 | -0.0389 | 3.7288
-1 | 0.0888 | 0.0053 | -0.0393 | 16.7547
-0.5 | 0.1588 | 0.00526 | -0.0398 | 30.1901
0 | 0.2277 | 0.00528 | -0.0402 | 43.125
0.5 | 0.2978 | 0.00528 | -0.0408 | 56.4015
1 | 0.3664 | 0.00532 | -0.0411 | 68.8722
1.5 | 0.4357 | 0.00538 | -0.0416 | 80.9851
2.5 | 0.5717 | 0.00559 | -0.0418 | 102.2719
3.5 | 0.7052 | 0.0059 | -0.0413 | 119.5254
4 | 0.7716 | 0.0061 | -0.0408 | 126.4918
4.5 | 0.8349 | 0.00644 | -0.0396 | 129.6429
5 | 0.891 | 0.00707 | -0.0372 | 126.0255
5.5 | 0.9368 | 0.00802 | -0.0332 | 116.808
6 | 0.9741 | 0.00901 | -0.0276 | 108.1132
7 | 1.0518 | 0.01147 | -0.0184 | 91.7001
7.5 | 1.0933 | 0.01294 | -0.0148 | 84.49
8 | 1.1376 | 0.01451 | -0.012 | 78.4011
8.5 | 1.1805 | 0.01627 | -0.0093 | 72.5569
9 | 1.2165 | 0.01819 | -0.0054 | 66.8774
9.5 | 1.2512 | 0.02081 | -0.0026 | 60.1249
10 | 1.2807 | 0.02373 | 0.0006 | 53.9697
10.5 | 1.3032 | 0.02713 | 0.0041 | 48.0354
11 | 1.3227 | 0.03086 | 0.0074 | 42.8613
12 | 1.357 | 0.03919 | 0.0132 | 34.6262
12.5 | 1.373 | 0.04371 | 0.0158 | 31.4116
13 | 1.3866 | 0.04855 | 0.0181 | 28.5602
13.5 | 1.3965 | 0.05388 | 0.0201 | 25.9187
14 | 1.4045 | 0.05953 | 0.0218 | 23.5931
14.5 | 1.4056 | 0.06597 | 0.023 | 21.3067
15 | 1.3992 | 0.07324 | 0.0235 | 19.1043
15.5 | 1.3841 | 0.08156 | 0.023 | 16.9703
16 | 1.3626 | 0.09082 | 0.0215 | 15.0033
16.5 | 1.3357 | 0.10092 | 0.0189 | 13.2352
17 | 1.306 | 0.11179 | 0.015 | 11.6826
17.5 | 1.2746 | 0.12326 | 0.0099 | 10.3407
18 | 1.2443 | 0.13523 | 0.0037 | 9.2014
18.5 | 1.2147 | 0.14756 | -0.0035 | 8.2319
19 | 1.1859 | 0.1605 | -0.0118 | 7.3888
19.5 | 1.1598 | 0.17379 | -0.0208 | 6.6736

## 73. Re 5M Mach 0.00 (1)
BIGFOIL.COM POLAR EXPORT
GA 35A218
GA 35A218 |  |  |  | Cl Max: | 1.662 | at alpha= | 16.5 | deg
JavaFoil+Calcfoil stall+Eppler ext transition |  |  |  | L/D Max: | 107.672 | at alpha= | 5.5 | deg
Re: | 5000000 |  |  | Cd Min: | 0.0062 | at alpha= | -1.5 | deg
Mach: | 0 |  |  | Cl=0 at alpha= | -1.6667 | deg
|  |  |  | @ Cl=0.1, Cd= | 0.0062335
|  |  |  | @ Cl=0.4, Cd= | 0.0064459
|  |  |  | @ Cl=0.6, Cd= | 0.0069724
alpha (deg) | Cl | Cd | Cm | Cl/Cd
-19.5 | -0.957 | 0.08567 | 0.004 | -11.172
-19 | -0.984 | 0.07347 | 0.003 | -13.392
-18.5 | -0.994 | 0.07384 | 0.002 | -13.458
-18 | -1.025 | 0.05864 | 0.002 | -17.486
-17.5 | -1.051 | 0.04864 | 0.001 | -21.601
-17 | -1.07 | 0.04166 | 0 | -25.695
-16.5 | -1.084 | 0.03708 | -0.001 | -29.249
-16 | -1.097 | 0.03249 | -0.001 | -33.772
-15.5 | -1.107 | 0.02857 | -0.002 | -38.749
-15 | -1.112 | 0.02569 | -0.003 | -43.26
-14.5 | -1.113 | 0.02341 | -0.004 | -47.529
-14 | -1.111 | 0.02094 | -0.005 | -53.037
-13.5 | -1.104 | 0.01918 | -0.006 | -57.554
-13 | -1.094 | 0.01762 | -0.007 | -62.051
-12.5 | -1.078 | 0.0164 | -0.008 | -65.75
-12 | -1.059 | 0.01533 | -0.009 | -69.078
-11.5 | -1.037 | 0.01434 | -0.01 | -72.311
-11 | -1.012 | 0.01345 | -0.011 | -75.244
-10.5 | -0.976 | 0.0125 | -0.012 | -78.078
-10 | -0.937 | 0.01205 | -0.013 | -77.786
-9.5 | -0.895 | 0.01155 | -0.014 | -77.539
-9 | -0.85 | 0.01152 | -0.015 | -73.829
-8.5 | -0.803 | 0.01112 | -0.016 | -72.199
-8 | -0.752 | 0.01028 | -0.017 | -73.159
-7.5 | -0.7 | 0.01044 | -0.018 | -67.05
-7 | -0.645 | 0.00975 | -0.02 | -66.166
-6.5 | -0.589 | 0.00941 | -0.021 | -62.572
-6 | -0.531 | 0.00898 | -0.022 | -59.152
-5.5 | -0.472 | 0.00886 | -0.023 | -53.31
-5 | -0.412 | 0.00841 | -0.024 | -48.996
-4.5 | -0.352 | 0.00726 | -0.025 | -48.466
-4 | -0.291 | 0.00705 | -0.026 | -41.226
-3.5 | -0.229 | 0.00668 | -0.027 | -34.262
-3 | -0.167 | 0.00642 | -0.028 | -25.972
-2.5 | -0.105 | 0.00631 | -0.029 | -16.567
-2 | -0.042 | 0.00622 | -0.03 | -6.759
-1.5 | 0.021 | 0.0062 | -0.031 | 3.322
-1 | 0.083 | 0.00622 | -0.032 | 13.382
-0.5 | 0.146 | 0.00627 | -0.034 | 23.281
0 | 0.21 | 0.00621 | -0.035 | 33.807
0.5 | 0.273 | 0.00626 | -0.036 | 43.609
1 | 0.336 | 0.00629 | -0.037 | 53.42
1.5 | 0.399 | 0.00644 | -0.038 | 62.023
2 | 0.462 | 0.00681 | -0.039 | 67.89
2.5 | 0.525 | 0.00683 | -0.04 | 76.921
3 | 0.587 | 0.00692 | -0.041 | 84.775
3.5 | 0.649 | 0.00717 | -0.042 | 90.508
4 | 0.711 | 0.00736 | -0.043 | 96.631
4.5 | 0.773 | 0.00757 | -0.044 | 102.076
5 | 0.835 | 0.00796 | -0.045 | 104.895
5.5 | 0.896 | 0.00832 | -0.046 | 107.672
6 | 0.957 | 0.00893 | -0.048 | 107.267
6.5 | 1.018 | 0.01064 | -0.049 | 95.623
7 | 1.077 | 0.01101 | -0.05 | 97.833
7.5 | 1.136 | 0.0113 | -0.051 | 100.565
8 | 1.193 | 0.01192 | -0.052 | 100.075
8.5 | 1.248 | 0.01237 | -0.053 | 100.896
9 | 1.302 | 0.01244 | -0.054 | 104.664
9.5 | 1.353 | 0.01346 | -0.055 | 100.526
10 | 1.402 | 0.01411 | -0.056 | 99.388
10.5 | 1.418 | 0.01574 | -0.056 | 90.086
11 | 1.457 | 0.01664 | -0.056 | 87.569
11.5 | 1.493 | 0.01749 | -0.057 | 85.392
12 | 1.526 | 0.01887 | -0.058 | 80.866
12.5 | 1.553 | 0.02065 | -0.059 | 75.215
13 | 1.579 | 0.0218 | -0.059 | 72.442
13.5 | 1.602 | 0.02333 | -0.06 | 68.644
14 | 1.62 | 0.02478 | -0.061 | 65.402
14.5 | 1.636 | 0.02639 | -0.061 | 61.995
15 | 1.648 | 0.02824 | -0.062 | 58.339
15.5 | 1.656 | 0.03013 | -0.063 | 54.979
16 | 1.661 | 0.03256 | -0.063 | 51
16.5 | 1.662 | 0.03477 | -0.064 | 47.803
17 | 1.66 | 0.03719 | -0.064 | 44.632
17.5 | 1.654 | 0.03997 | -0.065 | 41.381
18 | 1.645 | 0.04317 | -0.065 | 38.095
18.5 | 1.633 | 0.04578 | -0.066 | 35.682
19 | 1.618 | 0.04932 | -0.067 | 32.814
19.5 | 1.6 | 0.05349 | -0.067 | 29.905
20 | 1.578 | 0.05852 | -0.067 | 26.962

## 74. Re 5M Mach 0.00 (2)
BIGFOIL.COM POLAR EXPORT
GA 35A218
GA 35A218 |  |  |  | Cl Max: | 1.6617 | at alpha= | 20 | deg
XFOIL ncrit=9 |  |  |  | L/D Max: | 127.868 | at alpha= | 5 | deg
Re: | 5000000 |  |  | Cd Min: | 0.06296 | at alpha= | 20 | deg
Mach: | 0 |  |  | Cl=0 at alpha= | -1.644 | deg
|  |  |  | @ Cl=0.1, Cd= | 0.0047514
|  |  |  | @ Cl=0.4, Cd= | 0.0048343
|  |  |  | @ Cl=0.6, Cd= | 0.00521
alpha (deg) | Cl | Cd | Cm | Cl/Cd
-20 | -1.4561 | 0.05392 | -0.0521 | -27.0048
-19.5 | -1.4577 | 0.04793 | -0.0538 | -30.4131
-19 | -1.4555 | 0.04265 | -0.0549 | -34.1266
-18.5 | -1.4538 | 0.03756 | -0.0555 | -38.7061
-18 | -1.4523 | 0.03277 | -0.0555 | -44.318
-17.5 | -1.4431 | 0.02891 | -0.0551 | -49.917
-17 | -1.4276 | 0.02572 | -0.0544 | -55.5054
-16.5 | -1.4074 | 0.02308 | -0.0534 | -60.9792
-16 | -1.3828 | 0.02093 | -0.0521 | -66.0678
-15.5 | -1.3549 | 0.01916 | -0.0507 | -70.715
-14.5 | -1.2936 | 0.01675 | -0.0466 | -77.2299
-14 | -1.2588 | 0.0158 | -0.0446 | -79.6709
-13.5 | -1.2216 | 0.01496 | -0.0426 | -81.6578
-13 | -1.1822 | 0.01422 | -0.0407 | -83.1364
-12 | -1.0967 | 0.01304 | -0.0374 | -84.1028
-11.5 | -1.0507 | 0.01241 | -0.0363 | -84.6656
-11 | -1.0034 | 0.0118 | -0.0353 | -85.0339
-10.5 | -0.9539 | 0.01129 | -0.0347 | -84.4907
-10 | -0.903 | 0.01085 | -0.0342 | -83.2258
-9.5 | -0.8509 | 0.01045 | -0.0339 | -81.4258
-9 | -0.7988 | 0.01003 | -0.0336 | -79.6411
-8.5 | -0.7459 | 0.00963 | -0.0334 | -77.4559
-8 | -0.6921 | 0.0093 | -0.0333 | -74.4194
-7.5 | -0.6381 | 0.00895 | -0.0332 | -71.2961
-7 | -0.5836 | 0.00864 | -0.0332 | -67.5463
-6.5 | -0.5285 | 0.00834 | -0.0333 | -63.3693
-6 | -0.4733 | 0.00808 | -0.0334 | -58.5767
-5.5 | -0.4179 | 0.00778 | -0.0335 | -53.7147
-5 | -0.3628 | 0.0075 | -0.0336 | -48.3733
-4.5 | -0.3076 | 0.00716 | -0.0337 | -42.9609
-4 | -0.2546 | 0.00668 | -0.0334 | -38.1138
-3.5 | -0.2013 | 0.00621 | -0.0332 | -32.4155
-3 | -0.1497 | 0.00561 | -0.0327 | -26.6845
-2.5 | -0.0961 | 0.00523 | -0.0326 | -18.3748
-2 | -0.0403 | 0.00496 | -0.0327 | -8.125
-1.5 | 0.0163 | 0.00482 | -0.033 | 3.3817
-1 | 0.0748 | 0.00476 | -0.0337 | 15.7143
-0.5 | 0.1332 | 0.00474 | -0.0343 | 28.1013
0 | 0.1915 | 0.00472 | -0.0349 | 40.572
0.5 | 0.2498 | 0.00471 | -0.0355 | 53.0361
1 | 0.3079 | 0.00473 | -0.0361 | 65.0951
2 | 0.4227 | 0.00486 | -0.0371 | 86.9753
3 | 0.5354 | 0.00509 | -0.0378 | 105.1866
3.5 | 0.592 | 0.00519 | -0.0382 | 114.0655
4 | 0.648 | 0.00533 | -0.0385 | 121.576
4.5 | 0.7026 | 0.00558 | -0.0386 | 125.914
5 | 0.7557 | 0.00591 | -0.0384 | 127.868
5.5 | 0.8052 | 0.00647 | -0.0377 | 124.4513
6 | 0.854 | 0.00705 | -0.0369 | 121.1348
6.5 | 0.9016 | 0.00769 | -0.0359 | 117.2432
7 | 0.9491 | 0.00829 | -0.0349 | 114.4873
7.5 | 0.9985 | 0.00874 | -0.0343 | 114.2449
8 | 1.0473 | 0.00919 | -0.0336 | 113.9608
8.5 | 1.095 | 0.00962 | -0.0327 | 113.8254
9 | 1.1416 | 0.01005 | -0.0316 | 113.592
9.5 | 1.1831 | 0.01046 | -0.0295 | 113.1071
10 | 1.2228 | 0.01099 | -0.0272 | 111.2648
10.5 | 1.2678 | 0.01175 | -0.0265 | 107.8979
11 | 1.303 | 0.0126 | -0.024 | 103.4127
11.5 | 1.3369 | 0.01362 | -0.0217 | 98.1571
12 | 1.3692 | 0.01485 | -0.0196 | 92.202
12.5 | 1.401 | 0.01624 | -0.0177 | 86.2685
13 | 1.4311 | 0.01783 | -0.0159 | 80.2636
13.5 | 1.4599 | 0.0196 | -0.0144 | 74.4847
14 | 1.4864 | 0.0216 | -0.0128 | 68.8148
14.5 | 1.5129 | 0.02365 | -0.0114 | 63.9704
15 | 1.5344 | 0.02611 | -0.0099 | 58.7668
15.5 | 1.5549 | 0.02868 | -0.0084 | 54.2155
16 | 1.5734 | 0.0315 | -0.0071 | 49.9492
16.5 | 1.5911 | 0.03448 | -0.0059 | 46.1456
17 | 1.6045 | 0.03792 | -0.0047 | 42.3128
17.5 | 1.6203 | 0.04129 | -0.0039 | 39.2419
18 | 1.632 | 0.04511 | -0.0032 | 36.1782
18.5 | 1.6402 | 0.04937 | -0.0026 | 33.2226
19 | 1.6471 | 0.05382 | -0.0022 | 30.6039
19.5 | 1.6558 | 0.05821 | -0.0021 | 28.4453
20 | 1.6617 | 0.06296 | -0.0022 | 26.3929

## 75. Re 5M Mach 0.10 (1)
BIGFOIL.COM POLAR EXPORT
GA 35A218
GA 35A218 |  |  |  | Cl Max: | 1.646 | at alpha= | 16 | deg
JavaFoil+Calcfoil stall+Eppler ext transition |  |  |  | L/D Max: | 107.363 | at alpha= | 5.5 | deg
Re: | 5000000 |  |  | Cd Min: | 0.00622 | at alpha= | -2 | deg
Mach: | 0.1 |  |  | Cl=0 at alpha= | -1.6667 | deg
|  |  |  | @ Cl=0.1, Cd= | 0.0062449
|  |  |  | @ Cl=0.4, Cd= | 0.0064387
|  |  |  | @ Cl=0.6, Cd= | 0.0069768
alpha (deg) | Cl | Cd | Cm | Cl/Cd
-19 | -0.922 | 0.08593 | 0.003 | -10.726
-18.5 | -0.941 | 0.0812 | 0.002 | -11.594
-18 | -0.965 | 0.07281 | 0.002 | -13.247
-17.5 | -1.003 | 0.05474 | 0.001 | -18.326
-17 | -1.027 | 0.04691 | 0 | -21.887
-16.5 | -1.049 | 0.03985 | -0.001 | -26.315
-16 | -1.066 | 0.03449 | -0.001 | -30.914
-15.5 | -1.079 | 0.03025 | -0.002 | -35.685
-15 | -1.089 | 0.02681 | -0.003 | -40.6
-14.5 | -1.093 | 0.0243 | -0.004 | -44.985
-14 | -1.094 | 0.02165 | -0.005 | -50.561
-13.5 | -1.091 | 0.01976 | -0.006 | -55.204
-13 | -1.083 | 0.01815 | -0.007 | -59.684
-12.5 | -1.071 | 0.01675 | -0.008 | -63.895
-12 | -1.053 | 0.01565 | -0.009 | -67.294
-11.5 | -1.031 | 0.01466 | -0.01 | -70.364
-11 | -1.01 | 0.01357 | -0.011 | -74.46
-10.5 | -0.976 | 0.01262 | -0.012 | -77.359
-10 | -0.938 | 0.01216 | -0.013 | -77.174
-9.5 | -0.897 | 0.01167 | -0.014 | -76.856
-9 | -0.852 | 0.01119 | -0.015 | -76.186
-8.5 | -0.805 | 0.01117 | -0.016 | -72.035
-8 | -0.755 | 0.0103 | -0.017 | -73.327
-7.5 | -0.702 | 0.01047 | -0.019 | -67.078
-7 | -0.648 | 0.00974 | -0.02 | -66.55
-6.5 | -0.591 | 0.00942 | -0.021 | -62.794
-6 | -0.533 | 0.00896 | -0.022 | -59.562
-5.5 | -0.474 | 0.00887 | -0.023 | -53.492
-5 | -0.414 | 0.00836 | -0.024 | -49.568
-4.5 | -0.353 | 0.00735 | -0.025 | -48.115
-4 | -0.292 | 0.00706 | -0.026 | -41.376
-3.5 | -0.23 | 0.00668 | -0.027 | -34.448
-3 | -0.168 | 0.00638 | -0.028 | -26.271
-2.5 | -0.105 | 0.0063 | -0.029 | -16.674
-2 | -0.042 | 0.00622 | -0.03 | -6.797
-1.5 | 0.021 | 0.00626 | -0.032 | 3.304
-1 | 0.084 | 0.00625 | -0.033 | 13.397
-0.5 | 0.147 | 0.00623 | -0.034 | 23.557
0 | 0.211 | 0.00624 | -0.035 | 33.847
0.5 | 0.275 | 0.00626 | -0.036 | 43.84
1 | 0.338 | 0.00636 | -0.037 | 53.161
1.5 | 0.401 | 0.00644 | -0.038 | 62.363
2 | 0.465 | 0.00677 | -0.039 | 68.642
2.5 | 0.528 | 0.0069 | -0.04 | 76.568
3 | 0.59 | 0.00693 | -0.041 | 85.066
3.5 | 0.652 | 0.00722 | -0.042 | 90.389
4 | 0.715 | 0.0074 | -0.043 | 96.531
4.5 | 0.777 | 0.00756 | -0.045 | 102.773
5 | 0.839 | 0.00802 | -0.046 | 104.621
5.5 | 0.901 | 0.00839 | -0.047 | 107.363
6 | 0.962 | 0.00903 | -0.048 | 106.576
6.5 | 1.023 | 0.01071 | -0.049 | 95.493
7 | 1.083 | 0.01112 | -0.05 | 97.367
7.5 | 1.141 | 0.01138 | -0.051 | 100.257
8 | 1.198 | 0.01204 | -0.052 | 99.493
8.5 | 1.254 | 0.01251 | -0.053 | 100.208
9 | 1.307 | 0.01257 | -0.054 | 104.018
9.5 | 1.359 | 0.01335 | -0.055 | 101.741
10 | 1.408 | 0.01429 | -0.056 | 98.48
10.5 | 1.422 | 0.01593 | -0.056 | 89.254
11 | 1.46 | 0.01689 | -0.057 | 86.437
11.5 | 1.496 | 0.01776 | -0.057 | 84.224
12 | 1.527 | 0.01924 | -0.058 | 79.347
12.5 | 1.553 | 0.02102 | -0.059 | 73.899
13 | 1.578 | 0.02222 | -0.06 | 70.997
13.5 | 1.599 | 0.0238 | -0.06 | 67.16
14 | 1.616 | 0.02532 | -0.061 | 63.809
14.5 | 1.629 | 0.02701 | -0.062 | 60.325
15 | 1.639 | 0.02892 | -0.062 | 56.672
15.5 | 1.645 | 0.0309 | -0.063 | 53.228
16 | 1.646 | 0.03342 | -0.063 | 49.258
16.5 | 1.644 | 0.03574 | -0.064 | 46.008
17 | 1.639 | 0.0383 | -0.065 | 42.799
17.5 | 1.629 | 0.04125 | -0.065 | 39.497
18 | 1.616 | 0.04432 | -0.066 | 36.472
18.5 | 1.601 | 0.04747 | -0.066 | 33.72
19 | 1.58 | 0.05175 | -0.067 | 30.534
19.5 | 1.558 | 0.05582 | -0.067 | 27.91
20 | 1.533 | 0.06033 | -0.067 | 25.412

## 76. Re 5M Mach 0.10 (2)
BIGFOIL.COM POLAR EXPORT
GA 35A218
GA 35A218 |  |  |  | Cl Max: | 1.6516 | at alpha= | 20 | deg
XFOIL ncrit=9 |  |  |  | L/D Max: | 127.98 | at alpha= | 5 | deg
Re: | 5000000 |  |  | Cd Min: | 0.06614 | at alpha= | 20 | deg
Mach: | 0.1 |  |  | Cl=0 at alpha= | -1.6435 | deg
|  |  |  | @ Cl=0.1, Cd= | 0.0047616
|  |  |  | @ Cl=0.4, Cd= | 0.0048345
|  |  |  | @ Cl=0.6, Cd= | 0.0052205
alpha (deg) | Cl | Cd | Cm | Cl/Cd
-20 | -1.4242 | 0.05998 | -0.0523 | -23.7446
-19.5 | -1.4316 | 0.0531 | -0.0544 | -26.9605
-19 | -1.4338 | 0.047 | -0.056 | -30.5064
-18.5 | -1.4312 | 0.0417 | -0.0571 | -34.3213
-18 | -1.429 | 0.03664 | -0.0576 | -39.0011
-17.5 | -1.4274 | 0.03182 | -0.0575 | -44.8586
-17 | -1.4172 | 0.02799 | -0.0569 | -50.6324
-16.5 | -1.4013 | 0.02482 | -0.056 | -56.4585
-16 | -1.3795 | 0.02226 | -0.0548 | -61.9721
-15.5 | -1.3536 | 0.02018 | -0.0534 | -67.0763
-15 | -1.3249 | 0.01859 | -0.0516 | -71.2695
-14.5 | -1.2951 | 0.01737 | -0.0492 | -74.5596
-14 | -1.2611 | 0.01629 | -0.0471 | -77.4156
-13.5 | -1.2247 | 0.01534 | -0.045 | -79.837
-13 | -1.1859 | 0.01452 | -0.043 | -81.6736
-12.5 | -1.1452 | 0.01382 | -0.0409 | -82.8654
-12 | -1.1024 | 0.01323 | -0.0391 | -83.3258
-11.5 | -1.0553 | 0.01265 | -0.0379 | -83.4229
-11 | -1.0088 | 0.01198 | -0.0367 | -84.207
-10.5 | -0.9593 | 0.01142 | -0.0358 | -84.0018
-10 | -0.9084 | 0.01096 | -0.0352 | -82.8832
-9.5 | -0.8561 | 0.01053 | -0.0348 | -81.301
-9 | -0.8034 | 0.01013 | -0.0344 | -79.309
-8.5 | -0.7504 | 0.0097 | -0.0341 | -77.3608
-8 | -0.6961 | 0.00937 | -0.0339 | -74.2903
-7.5 | -0.6419 | 0.009 | -0.0338 | -71.3222
-7 | -0.5871 | 0.00868 | -0.0337 | -67.6382
-6.5 | -0.5316 | 0.00838 | -0.0337 | -63.4368
-6 | -0.476 | 0.00811 | -0.0338 | -58.693
-5.5 | -0.4202 | 0.00781 | -0.0339 | -53.8028
-4.5 | -0.3092 | 0.00719 | -0.034 | -43.0042
-4 | -0.256 | 0.00671 | -0.0337 | -38.152
-3.5 | -0.2023 | 0.00623 | -0.0335 | -32.4719
-3 | -0.1505 | 0.00563 | -0.033 | -26.7318
-2.5 | -0.0966 | 0.00524 | -0.0328 | -18.4351
-2 | -0.0405 | 0.00497 | -0.0329 | -8.1489
-1.5 | 0.0163 | 0.00482 | -0.0332 | 3.3817
-1 | 0.0753 | 0.00477 | -0.0339 | 15.7862
-0.5 | 0.134 | 0.00475 | -0.0345 | 28.2105
0 | 0.1928 | 0.00473 | -0.0351 | 40.7611
0.5 | 0.2513 | 0.00472 | -0.0357 | 53.2415
1 | 0.3099 | 0.00475 | -0.0363 | 65.2421
1.5 | 0.3681 | 0.00479 | -0.0369 | 76.8476
2 | 0.4254 | 0.00487 | -0.0373 | 87.3511
2.5 | 0.4817 | 0.00502 | -0.0376 | 95.9562
3 | 0.5389 | 0.0051 | -0.038 | 105.6667
3.5 | 0.5958 | 0.00521 | -0.0383 | 114.357
4 | 0.652 | 0.00535 | -0.0386 | 121.8692
4.5 | 0.707 | 0.00559 | -0.0387 | 126.4758
5 | 0.7602 | 0.00594 | -0.0385 | 127.9798
5.5 | 0.8097 | 0.00652 | -0.0377 | 124.1871
6 | 0.8589 | 0.00709 | -0.0368 | 121.1425
6.5 | 0.9066 | 0.00774 | -0.0358 | 117.1318
7 | 0.9541 | 0.00836 | -0.0347 | 114.1268
7.5 | 1.0036 | 0.00882 | -0.034 | 113.7868
8 | 1.0526 | 0.00927 | -0.0332 | 113.5491
8.5 | 1.1006 | 0.0097 | -0.0322 | 113.4639
9 | 1.1471 | 0.01014 | -0.031 | 113.1262
9.5 | 1.1874 | 0.01057 | -0.0286 | 112.3368
10 | 1.2279 | 0.01115 | -0.0263 | 110.1256
10.5 | 1.2711 | 0.01194 | -0.0252 | 106.4573
11 | 1.3063 | 0.01285 | -0.0227 | 101.6576
11.5 | 1.3395 | 0.01399 | -0.0203 | 95.747
12 | 1.3715 | 0.01532 | -0.0182 | 89.5235
12.5 | 1.4029 | 0.01681 | -0.0163 | 83.4563
13 | 1.433 | 0.01851 | -0.0146 | 77.4176
13.5 | 1.4618 | 0.02035 | -0.013 | 71.8329
14 | 1.4873 | 0.02252 | -0.0114 | 66.0435
14.5 | 1.512 | 0.02476 | -0.0098 | 61.0662
15 | 1.5344 | 0.02722 | -0.0083 | 56.3703
15.5 | 1.5523 | 0.03009 | -0.0067 | 51.5886
16 | 1.5714 | 0.03299 | -0.0054 | 47.6326
16.5 | 1.5865 | 0.03629 | -0.0042 | 43.7173
17 | 1.6017 | 0.03972 | -0.0031 | 40.3248
17.5 | 1.6159 | 0.0433 | -0.0023 | 37.3187
18 | 1.6265 | 0.04733 | -0.0016 | 34.3651
18.5 | 1.6329 | 0.05188 | -0.001 | 31.4746
19 | 1.6416 | 0.05628 | -0.0007 | 29.1684
19.5 | 1.6483 | 0.06102 | -0.0007 | 27.0125
20 | 1.6516 | 0.06614 | -0.0008 | 24.9713

## 77. Re 5M Mach 0.25 (1)
BIGFOIL.COM POLAR EXPORT
GA 35A218
GA 35A218 |  |  |  | Cl Max: | 1.571 | at alpha= | 14 | deg
JavaFoil+Calcfoil stall+Eppler ext transition |  |  |  | L/D Max: | 105.64 | at alpha= | 5.5 | deg
Re: | 5000000 |  |  | Cd Min: | 0.00627 | at alpha= | 0 | deg
Mach: | 0.25 |  |  | Cl=0 at alpha= | -1.6641 | deg
|  |  |  | @ Cl=0.1, Cd= | 0.0062908
|  |  |  | @ Cl=0.4, Cd= | 0.0065242
|  |  |  | @ Cl=0.6, Cd= | 0.0071076
alpha (deg) | Cl | Cd | Cm | Cl/Cd
-17.5 | -0.611 | 0.12603 | 0.001 | -4.85
-17 | -0.663 | 0.11158 | 0 | -5.939
-16.5 | -0.713 | 0.09783 | 0 | -7.284
-16 | -0.775 | 0.07285 | -0.001 | -10.642
-15.5 | -0.835 | 0.05298 | -0.002 | -15.767
-15 | -0.885 | 0.04067 | -0.003 | -21.77
-14.5 | -0.925 | 0.03337 | -0.004 | -27.724
-14 | -0.956 | 0.02803 | -0.005 | -34.112
-13.5 | -0.979 | 0.02467 | -0.006 | -39.671
-13 | -0.994 | 0.02156 | -0.007 | -46.105
-12.5 | -1.002 | 0.01933 | -0.008 | -51.85
-12 | -1.002 | 0.01761 | -0.009 | -56.9
-11.5 | -0.995 | 0.01625 | -0.01 | -61.247
-11 | -0.981 | 0.01551 | -0.011 | -63.241
-10.5 | -0.964 | 0.01397 | -0.013 | -69.018
-10 | -0.937 | 0.01281 | -0.014 | -73.179
-9.5 | -0.901 | 0.01261 | -0.015 | -71.485
-9 | -0.861 | 0.01166 | -0.016 | -73.811
-8.5 | -0.816 | 0.01116 | -0.017 | -73.13
-8 | -0.768 | 0.01072 | -0.018 | -71.658
-7.5 | -0.717 | 0.01044 | -0.019 | -68.64
-7 | -0.662 | 0.01041 | -0.02 | -63.597
-6.5 | -0.605 | 0.00969 | -0.021 | -62.49
-6 | -0.547 | 0.00926 | -0.022 | -59.001
-5.5 | -0.486 | 0.00906 | -0.023 | -53.693
-5 | -0.425 | 0.00874 | -0.025 | -48.603
-4.5 | -0.363 | 0.00752 | -0.026 | -48.232
-4 | -0.3 | 0.00729 | -0.027 | -41.12
-3.5 | -0.236 | 0.00684 | -0.028 | -34.555
-3 | -0.172 | 0.00643 | -0.029 | -26.805
-2.5 | -0.108 | 0.00641 | -0.03 | -16.827
-2 | -0.043 | 0.00633 | -0.031 | -6.857
-1.5 | 0.021 | 0.0063 | -0.032 | 3.377
-1 | 0.086 | 0.00628 | -0.034 | 13.691
-0.5 | 0.151 | 0.00633 | -0.035 | 23.808
0 | 0.217 | 0.00627 | -0.036 | 34.591
0.5 | 0.282 | 0.00631 | -0.037 | 44.736
1 | 0.347 | 0.00641 | -0.038 | 54.216
1.5 | 0.412 | 0.00655 | -0.039 | 62.992
2 | 0.478 | 0.00691 | -0.04 | 69.146
2.5 | 0.543 | 0.00699 | -0.041 | 77.661
3 | 0.606 | 0.00712 | -0.042 | 85.03
3.5 | 0.67 | 0.00731 | -0.044 | 91.673
4 | 0.734 | 0.00752 | -0.045 | 97.65
4.5 | 0.798 | 0.0078 | -0.046 | 102.294
5 | 0.862 | 0.00849 | -0.047 | 101.515
5.5 | 0.925 | 0.00875 | -0.048 | 105.64
6 | 0.988 | 0.01037 | -0.049 | 95.288
6.5 | 1.05 | 0.01074 | -0.05 | 97.706
7 | 1.111 | 0.01157 | -0.051 | 95.975
7.5 | 1.17 | 0.01207 | -0.052 | 96.953
8 | 1.228 | 0.01257 | -0.053 | 97.697
8.5 | 1.284 | 0.01233 | -0.055 | 104.122
9 | 1.337 | 0.0132 | -0.056 | 101.287
9.5 | 1.363 | 0.01474 | -0.056 | 92.482
10 | 1.402 | 0.0159 | -0.056 | 88.142
10.5 | 1.439 | 0.01705 | -0.057 | 84.382
11 | 1.473 | 0.01839 | -0.058 | 80.093
11.5 | 1.502 | 0.01973 | -0.059 | 76.138
12 | 1.527 | 0.02139 | -0.059 | 71.381
12.5 | 1.545 | 0.02341 | -0.06 | 65.98
13 | 1.559 | 0.02506 | -0.061 | 62.203
13.5 | 1.568 | 0.02705 | -0.061 | 57.953
14 | 1.571 | 0.02896 | -0.062 | 54.244
14.5 | 1.569 | 0.03105 | -0.063 | 50.536
15 | 1.56 | 0.03346 | -0.063 | 46.633
15.5 | 1.544 | 0.03636 | -0.064 | 42.47
16 | 1.522 | 0.03972 | -0.064 | 38.314
16.5 | 1.493 | 0.04318 | -0.065 | 34.571
17 | 1.457 | 0.04733 | -0.065 | 30.793
17.5 | 1.417 | 0.05125 | -0.066 | 27.654
18 | 1.37 | 0.05666 | -0.066 | 24.172
18.5 | 1.316 | 0.06267 | -0.066 | 21.002
19 | 1.257 | 0.0701 | -0.066 | 17.934

## 78. Re 5M Mach 0.25 (2)
BIGFOIL.COM POLAR EXPORT
GA 35A218
GA 35A218 |  |  |  | Cl Max: | 1.5968 | at alpha= | 19 | deg
XFOIL ncrit=9 |  |  |  | L/D Max: | 127.85 | at alpha= | 5 | deg
Re: | 5000000 |  |  | Cd Min: | 0.11661 | at alpha= | -20 | deg
Mach: | 0.25 |  |  | Cl=0 at alpha= | -1.6448 | deg
|  |  |  | @ Cl=0.1, Cd= | 0.0048136
|  |  |  | @ Cl=0.4, Cd= | 0.004876
|  |  |  | @ Cl=0.6, Cd= | 0.0052566
alpha (deg) | Cl | Cd | Cm | Cl/Cd
-20 | -1.0972 | 0.11661 | -0.0336 | -9.4091
-19.5 | -1.1534 | 0.10067 | -0.0422 | -11.4572
-19 | -1.2005 | 0.08667 | -0.0494 | -13.8514
-18.5 | -1.2364 | 0.07476 | -0.055 | -16.5383
-18 | -1.2634 | 0.06455 | -0.0593 | -19.5724
-17.5 | -1.283 | 0.05572 | -0.0625 | -23.0258
-17 | -1.3076 | 0.04679 | -0.0652 | -27.9461
-16.5 | -1.3211 | 0.03956 | -0.0666 | -33.3948
-16 | -1.3243 | 0.03379 | -0.0668 | -39.1921
-15.5 | -1.318 | 0.02914 | -0.0663 | -45.2299
-15 | -1.301 | 0.02542 | -0.0656 | -51.1802
-14.5 | -1.2846 | 0.02276 | -0.0629 | -56.4411
-14 | -1.2583 | 0.02043 | -0.061 | -61.5908
-13.5 | -1.2282 | 0.0185 | -0.0587 | -66.3892
-13 | -1.1949 | 0.01694 | -0.0561 | -70.5372
-12.5 | -1.1588 | 0.01566 | -0.0533 | -73.9974
-12 | -1.1197 | 0.01461 | -0.0505 | -76.6393
-11.5 | -1.0775 | 0.01372 | -0.0478 | -78.535
-11 | -1.0342 | 0.01305 | -0.045 | -79.249
-10.5 | -0.9859 | 0.01232 | -0.043 | -80.0244
-10 | -0.9361 | 0.01163 | -0.0413 | -80.4901
-9.5 | -0.8835 | 0.01107 | -0.0401 | -79.8103
-9 | -0.8293 | 0.01058 | -0.0391 | -78.3837
-8.5 | -0.774 | 0.01016 | -0.0384 | -76.1811
-8 | -0.7188 | 0.00968 | -0.0376 | -74.2562
-7.5 | -0.6623 | 0.00933 | -0.0371 | -70.9861
-7 | -0.6056 | 0.00894 | -0.0367 | -67.7405
-6.5 | -0.5484 | 0.00861 | -0.0364 | -63.6934
-6 | -0.4907 | 0.00829 | -0.0362 | -59.1918
-5.5 | -0.4331 | 0.00799 | -0.0361 | -54.2053
-5 | -0.3753 | 0.00769 | -0.036 | -48.8036
-4.5 | -0.318 | 0.00735 | -0.0359 | -43.2653
-4 | -0.2626 | 0.00689 | -0.0355 | -38.1132
-3.5 | -0.2078 | 0.00634 | -0.035 | -32.776
-3 | -0.155 | 0.00573 | -0.0343 | -27.0506
-2.5 | -0.0992 | 0.0053 | -0.034 | -18.717
-2 | -0.0417 | 0.00503 | -0.034 | -8.2903
-1.5 | 0.017 | 0.00486 | -0.0343 | 3.4979
-1 | 0.078 | 0.00481 | -0.0349 | 16.2162
-0.5 | 0.1385 | 0.00482 | -0.0355 | 28.7344
0 | 0.1996 | 0.00478 | -0.0362 | 41.7573
0.5 | 0.26 | 0.0048 | -0.0367 | 54.1667
1 | 0.3205 | 0.00482 | -0.0373 | 66.4938
1.5 | 0.3807 | 0.00485 | -0.0379 | 78.4948
2 | 0.4401 | 0.00493 | -0.0383 | 89.2698
2.5 | 0.4984 | 0.00508 | -0.0385 | 98.1102
3 | 0.5575 | 0.00517 | -0.0388 | 107.8337
3.5 | 0.6164 | 0.00529 | -0.0391 | 116.5217
4 | 0.6743 | 0.00548 | -0.0393 | 123.0474
4.5 | 0.7313 | 0.00572 | -0.0392 | 127.8497
5 | 0.785 | 0.00614 | -0.0386 | 127.8502
5.5 | 0.835 | 0.00678 | -0.0374 | 123.1563
6 | 0.8846 | 0.00741 | -0.0362 | 119.3792
6.5 | 0.933 | 0.00809 | -0.0347 | 115.3276
7 | 0.9813 | 0.00873 | -0.0332 | 112.4055
7.5 | 1.0312 | 0.00923 | -0.032 | 111.7226
8 | 1.0812 | 0.00969 | -0.0307 | 111.5789
8.5 | 1.126 | 0.01017 | -0.0285 | 110.7178
9 | 1.1695 | 0.01073 | -0.0262 | 108.9935
9.5 | 1.2083 | 0.01133 | -0.023 | 106.6461
10 | 1.2522 | 0.01218 | -0.0213 | 102.8079
10.5 | 1.2868 | 0.01336 | -0.0185 | 96.3174
11 | 1.3203 | 0.01479 | -0.0159 | 89.2698
11.5 | 1.3531 | 0.01642 | -0.0136 | 82.4056
12 | 1.384 | 0.01831 | -0.0115 | 75.5871
12.5 | 1.4133 | 0.0204 | -0.0095 | 69.2794
13 | 1.4406 | 0.02271 | -0.0076 | 63.4346
13.5 | 1.4641 | 0.02531 | -0.0055 | 57.8467
14 | 1.4856 | 0.02811 | -0.0035 | 52.8495
14.5 | 1.5061 | 0.0311 | -0.0017 | 48.4277
15 | 1.5235 | 0.03447 | -0.0001 | 44.1979
15.5 | 1.54 | 0.03799 | 0.0015 | 40.537
16 | 1.5543 | 0.04184 | 0.0028 | 37.1487
16.5 | 1.568 | 0.04585 | 0.0039 | 34.1985
17 | 1.5774 | 0.0504 | 0.0048 | 31.2976
17.5 | 1.5825 | 0.05542 | 0.0056 | 28.5547
18 | 1.5907 | 0.0603 | 0.006 | 26.3798
18.5 | 1.5958 | 0.06556 | 0.0062 | 24.3411
19 | 1.5968 | 0.07139 | 0.006 | 22.3673
19.5 | 1.5926 | 0.07793 | 0.0055 | 20.4363
20 | 1.586 | 0.08482 | 0.0046 | 18.6984

## 79. Re 5M Mach 0.50 (1)
BIGFOIL.COM POLAR EXPORT
GA 35A218
GA 35A218 |  |  |  | Cl Max: | 1.398 | at alpha= | 9.5 | deg
JavaFoil+Calcfoil stall+Eppler ext transition |  |  |  | L/D Max: | 100.178 | at alpha= | 4.5 | deg
Re: | 5000000 |  |  | Cd Min: | 0.00653 | at alpha= | 0 | deg
Mach: | 0.5 |  |  | Cl=0 at alpha= | -1.6644 | deg
|  |  |  | @ Cl=0.1, Cd= | 0.0065711
|  |  |  | @ Cl=0.4, Cd= | 0.0067214
|  |  |  | @ Cl=0.6, Cd= | 0.0074714
alpha (deg) | Cl | Cd | Cm | Cl/Cd
-20 | -1.069 | 0.15477 | 0.004 | -6.904
-19.5 | -1.033 | 0.15359 | 0.003 | -6.723
-19 | -1.002 | 0.15099 | 0.003 | -6.634
-18.5 | -0.971 | 0.14586 | 0.002 | -6.658
-18 | -0.943 | 0.14096 | 0.001 | -6.689
-17.5 | -0.918 | 0.14888 | 0.001 | -6.165
-17 | -0.892 | 0.13612 | 0 | -6.556
-16.5 | -0.862 | 0.13131 | 0 | -6.566
-16 | -0.833 | 0.12369 | -0.001 | -6.731
-15.5 | -0.802 | 0.12036 | -0.002 | -6.667
-15 | -0.771 | 0.11728 | -0.002 | -6.577
-14.5 | -0.742 | 0.11347 | -0.003 | -6.543
-14 | -0.714 | 0.10848 | -0.003 | -6.58
-13.5 | -0.686 | 0.10914 | -0.004 | -6.282
-13 | -0.658 | 0.09766 | -0.005 | -6.733
-12.5 | -0.627 | 0.09461 | -0.005 | -6.626
-12 | -0.596 | 0.10486 | -0.005 | -5.685
-11.5 | -0.571 | 0.07804 | -0.006 | -7.32
-11 | -0.546 | 0.06928 | -0.008 | -7.88
-10.5 | -0.515 | 0.06899 | -0.008 | -7.469
-10 | -0.57 | 0.02096 | -0.015 | -27.176
-9.5 | -0.528 | 0.02318 | -0.015 | -22.793
-9 | -0.51 | 0.01719 | -0.017 | -29.671
-8.5 | -0.665 | 0.01586 | -0.018 | -41.902
-8 | -0.744 | 0.01457 | -0.02 | -51.093
-7.5 | -0.741 | 0.01219 | -0.021 | -60.748
-7 | -0.706 | 0.0121 | -0.023 | -58.289
-6.5 | -0.656 | 0.01102 | -0.024 | -59.494
-6 | -0.598 | 0.01047 | -0.025 | -57.135
-5.5 | -0.536 | 0.01027 | -0.026 | -52.207
-5 | -0.471 | 0.00928 | -0.027 | -50.754
-4.5 | -0.403 | 0.00866 | -0.029 | -46.529
-4 | -0.334 | 0.00769 | -0.03 | -43.439
-3.5 | -0.263 | 0.00711 | -0.031 | -37.076
-3 | -0.192 | 0.00681 | -0.032 | -28.244
-2.5 | -0.12 | 0.00685 | -0.034 | -17.582
-2 | -0.049 | 0.00661 | -0.035 | -7.34
-1.5 | 0.024 | 0.00654 | -0.036 | 3.63
-1 | 0.096 | 0.00657 | -0.037 | 14.625
-0.5 | 0.168 | 0.00659 | -0.039 | 25.549
0 | 0.243 | 0.00653 | -0.04 | 37.163
0.5 | 0.315 | 0.00662 | -0.041 | 47.669
1 | 0.388 | 0.0067 | -0.042 | 57.95
1.5 | 0.461 | 0.00683 | -0.044 | 67.479
2 | 0.534 | 0.00739 | -0.045 | 72.231
2.5 | 0.607 | 0.00748 | -0.046 | 81.078
3 | 0.676 | 0.00774 | -0.047 | 87.368
3.5 | 0.748 | 0.00798 | -0.049 | 93.692
4 | 0.819 | 0.00828 | -0.05 | 98.966
4.5 | 0.89 | 0.00888 | -0.051 | 100.178
5 | 0.96 | 0.00995 | -0.052 | 96.485
5.5 | 1.029 | 0.01216 | -0.054 | 84.692
6 | 1.098 | 0.01281 | -0.055 | 85.765
6.5 | 1.165 | 0.01267 | -0.056 | 91.941
7 | 1.203 | 0.01435 | -0.056 | 83.82
7.5 | 1.259 | 0.01539 | -0.057 | 81.803
8 | 1.309 | 0.0164 | -0.058 | 79.831
8.5 | 1.352 | 0.01778 | -0.059 | 76.057
9 | 1.383 | 0.01946 | -0.06 | 71.072
9.5 | 1.398 | 0.02178 | -0.06 | 64.188
10 | 1.387 | 0.0259 | -0.061 | 53.529
10.5 | 1.333 | 0.02873 | -0.062 | 46.422
11 | 1.087 | 0.03383 | -0.062 | 32.121
11.5 | 0.884 | 0.03677 | -0.063 | 24.041
12 | 0.906 | 0.04358 | -0.063 | 20.789
12.5 | 0.832 | 0.09168 | -0.044 | 9.075
13 | 0.928 | 0.06616 | -0.06 | 14.034
13.5 | 0.892 | 0.1074 | -0.047 | 8.307
14 | 0.919 | 0.10622 | -0.046 | 8.649
14.5 | 0.963 | 0.10419 | -0.052 | 9.244

## 80. Re 5M Mach 0.50 (2)
BIGFOIL.COM POLAR EXPORT
GA 35A218
GA 35A218 |  |  |  | Cl Max: | 1.4379 | at alpha= | 14.5 | deg
XFOIL ncrit=9 |  |  |  | L/D Max: | 130.642 | at alpha= | 4.5 | deg
Re: | 5000000 |  |  | Cd Min: | 0.1702 | at alpha= | 19.5 | deg
Mach: | 0.5 |  |  | Cl=0 at alpha= | -1.6498 | deg
|  |  |  | @ Cl=0.1, Cd= | 0.0050686
|  |  |  | @ Cl=0.4, Cd= | 0.0051318
|  |  |  | @ Cl=0.6, Cd= | 0.0054981
alpha (deg) | Cl | Cd | Cm | Cl/Cd
-14.5 | -0.6169 | 0.12208 | -0.041 | -5.0532
-14 | -0.6498 | 0.10817 | -0.0486 | -6.0072
-13.5 | -0.6776 | 0.0954 | -0.0552 | -7.1027
-13 | -0.7024 | 0.08314 | -0.0619 | -8.4484
-12.5 | -0.7281 | 0.07124 | -0.0687 | -10.2204
-12 | -0.7561 | 0.05993 | -0.0751 | -12.6164
-11.5 | -0.7852 | 0.04954 | -0.0802 | -15.8498
-11 | -0.814 | 0.04021 | -0.0835 | -20.2437
-10.5 | -0.84 | 0.03199 | -0.0845 | -26.2582
-10 | -0.8581 | 0.0251 | -0.0831 | -34.1873
-9.5 | -0.8662 | 0.01956 | -0.0793 | -44.2843
-9 | -0.8583 | 0.01568 | -0.0739 | -54.7385
-8.5 | -0.8321 | 0.01332 | -0.0676 | -62.47
-8 | -0.7921 | 0.01194 | -0.0615 | -66.34
-7.5 | -0.7396 | 0.01104 | -0.0569 | -66.9928
-7 | -0.6806 | 0.01027 | -0.0535 | -66.2707
-6.5 | -0.617 | 0.00971 | -0.0511 | -63.5427
-6 | -0.5523 | 0.00922 | -0.0491 | -59.9024
-5.5 | -0.4864 | 0.00879 | -0.0475 | -55.3356
-5 | -0.4208 | 0.00841 | -0.0462 | -50.0357
-4.5 | -0.3546 | 0.00802 | -0.0452 | -44.2145
-4 | -0.2903 | 0.0076 | -0.0441 | -38.1974
-3.5 | -0.2305 | 0.00692 | -0.0425 | -33.3092
-3 | -0.1718 | 0.0062 | -0.0409 | -27.7097
-2.5 | -0.1119 | 0.00561 | -0.0395 | -19.9465
-2 | -0.047 | 0.00525 | -0.039 | -8.9524
-1.5 | 0.0201 | 0.00511 | -0.039 | 3.9335
-1 | 0.0904 | 0.00507 | -0.0395 | 17.8304
-0.5 | 0.1596 | 0.00506 | -0.0399 | 31.5415
0 | 0.2294 | 0.00503 | -0.0405 | 45.6064
0.5 | 0.2985 | 0.00507 | -0.0409 | 58.8757
1 | 0.3688 | 0.0051 | -0.0416 | 72.3137
1.5 | 0.4375 | 0.00517 | -0.0419 | 84.6228
2 | 0.5062 | 0.00526 | -0.0422 | 96.2357
2.5 | 0.5732 | 0.00543 | -0.0421 | 105.5617
3 | 0.6401 | 0.0056 | -0.0419 | 114.3036
3.5 | 0.7073 | 0.00575 | -0.0417 | 123.0087
4 | 0.7732 | 0.00597 | -0.0411 | 129.5142
4.5 | 0.8348 | 0.00639 | -0.0397 | 130.6416
5 | 0.8867 | 0.00717 | -0.0367 | 123.6681
5.5 | 0.9353 | 0.00802 | -0.0331 | 116.6209
6 | 0.9754 | 0.00891 | -0.0279 | 109.4725
6.5 | 1.0168 | 0.00996 | -0.0233 | 102.0884
7 | 1.0593 | 0.01112 | -0.0192 | 95.2608
7.5 | 1.1058 | 0.01233 | -0.0161 | 89.6837
8 | 1.1521 | 0.01377 | -0.0132 | 83.6674
8.5 | 1.1961 | 0.01548 | -0.0105 | 77.2674
9 | 1.2365 | 0.01746 | -0.0075 | 70.819
9.5 | 1.2695 | 0.01971 | -0.0037 | 64.4089
10 | 1.2995 | 0.0226 | -0.0004 | 57.5
10.5 | 1.322 | 0.02599 | 0.0031 | 50.8657
11 | 1.3437 | 0.02954 | 0.0065 | 45.4875
11.5 | 1.3622 | 0.03348 | 0.0097 | 40.687
12 | 1.3806 | 0.03762 | 0.0127 | 36.6986
12.5 | 1.3977 | 0.04202 | 0.0154 | 33.2627
13 | 1.4127 | 0.04673 | 0.0179 | 30.2311
13.5 | 1.4275 | 0.05164 | 0.0201 | 27.6433
14 | 1.4351 | 0.05725 | 0.022 | 25.0672
14.5 | 1.4379 | 0.06348 | 0.0234 | 22.6512
15 | 1.4324 | 0.07058 | 0.0243 | 20.2947
15.5 | 1.4188 | 0.07868 | 0.0242 | 18.0325
16 | 1.3964 | 0.08783 | 0.023 | 15.8989
16.5 | 1.369 | 0.09783 | 0.0206 | 13.9937
17 | 1.3386 | 0.10856 | 0.0171 | 12.3305
17.5 | 1.3064 | 0.11992 | 0.0123 | 10.8939
18 | 1.2753 | 0.13172 | 0.0064 | 9.6819
18.5 | 1.2425 | 0.14422 | -0.0008 | 8.6153
19 | 1.212 | 0.1571 | -0.0089 | 7.7148
19.5 | 1.1852 | 0.1702 | -0.0178 | 6.9636

## 81. Re 6M Mach 0.00 (1)
BIGFOIL.COM POLAR EXPORT
GA 35A218
GA 35A218 |  |  |  | Cl Max: | 1.664 | at alpha= | 16 | deg
JavaFoil+Calcfoil stall+Eppler ext transition |  |  |  | L/D Max: | 109.45 | at alpha= | 9 | deg
Re: | 6000000 |  |  | Cd Min: | 0.00612 | at alpha= | -1.5 | deg
Mach: | 0 |  |  | Cl=0 at alpha= | -1.6667 | deg
|  |  |  | @ Cl=0.1, Cd= | 0.0061581
|  |  |  | @ Cl=0.4, Cd= | 0.0063459
|  |  |  | @ Cl=0.6, Cd= | 0.0069657
alpha (deg) | Cl | Cd | Cm | Cl/Cd
-19.5 | -0.964 | 0.07932 | 0.004 | -12.155
-19 | -0.991 | 0.06784 | 0.003 | -14.607
-18.5 | -1.004 | 0.06627 | 0.003 | -15.148
-18 | -1.032 | 0.05434 | 0.002 | -18.995
-17.5 | -1.056 | 0.04553 | 0.001 | -23.193
-17 | -1.076 | 0.03876 | 0 | -27.767
-16.5 | -1.089 | 0.03467 | -0.001 | -31.426
-16 | -1.102 | 0.03054 | -0.001 | -36.081
-15.5 | -1.111 | 0.02696 | -0.002 | -41.203
-15 | -1.115 | 0.02455 | -0.003 | -45.422
-14.5 | -1.117 | 0.02195 | -0.004 | -50.872
-14 | -1.114 | 0.02017 | -0.005 | -55.255
-13.5 | -1.107 | 0.01827 | -0.006 | -60.616
-13 | -1.097 | 0.01684 | -0.007 | -65.104
-12.5 | -1.081 | 0.01575 | -0.008 | -68.614
-12 | -1.061 | 0.01476 | -0.009 | -71.859
-11.5 | -1.043 | 0.01372 | -0.01 | -76.014
-11 | -1.012 | 0.0127 | -0.011 | -79.678
-10.5 | -0.976 | 0.01215 | -0.012 | -80.388
-10 | -0.938 | 0.01168 | -0.013 | -80.264
-9.5 | -0.895 | 0.01125 | -0.014 | -79.588
-9 | -0.85 | 0.01079 | -0.015 | -78.786
-8.5 | -0.803 | 0.01039 | -0.016 | -77.219
-8 | -0.752 | 0.01001 | -0.017 | -75.184
-7.5 | -0.7 | 0.01043 | -0.018 | -67.066
-7 | -0.645 | 0.00949 | -0.02 | -68.016
-6.5 | -0.589 | 0.00918 | -0.021 | -64.16
-6 | -0.531 | 0.00909 | -0.022 | -58.429
-5.5 | -0.472 | 0.00861 | -0.023 | -54.832
-5 | -0.412 | 0.0082 | -0.024 | -50.301
-4.5 | -0.352 | 0.00732 | -0.025 | -48.083
-4 | -0.291 | 0.00717 | -0.026 | -40.53
-3.5 | -0.229 | 0.00678 | -0.027 | -33.746
-3 | -0.167 | 0.00633 | -0.028 | -26.359
-2.5 | -0.105 | 0.00623 | -0.029 | -16.766
-2 | -0.042 | 0.00618 | -0.03 | -6.805
-1.5 | 0.021 | 0.00612 | -0.031 | 3.367
-1 | 0.083 | 0.00615 | -0.032 | 13.528
-0.5 | 0.146 | 0.00618 | -0.034 | 23.625
0 | 0.21 | 0.00612 | -0.035 | 34.303
0.5 | 0.273 | 0.0062 | -0.036 | 44.045
1 | 0.336 | 0.00621 | -0.037 | 54.175
1.5 | 0.399 | 0.00634 | -0.038 | 62.964
2 | 0.462 | 0.00671 | -0.039 | 68.963
2.5 | 0.525 | 0.00678 | -0.04 | 77.482
3 | 0.587 | 0.00693 | -0.041 | 84.696
3.5 | 0.649 | 0.0071 | -0.042 | 91.358
4 | 0.711 | 0.00725 | -0.043 | 98.163
4.5 | 0.773 | 0.00768 | -0.044 | 100.657
5 | 0.835 | 0.00818 | -0.045 | 102.023
5.5 | 0.896 | 0.00853 | -0.046 | 105.112
6 | 0.957 | 0.00974 | -0.048 | 98.332
6.5 | 1.018 | 0.01051 | -0.049 | 96.835
7 | 1.077 | 0.01087 | -0.05 | 99.115
7.5 | 1.136 | 0.01123 | -0.051 | 101.139
8 | 1.193 | 0.01165 | -0.052 | 102.381
8.5 | 1.248 | 0.01213 | -0.053 | 102.928
9 | 1.302 | 0.01189 | -0.054 | 109.45
9.5 | 1.353 | 0.01317 | -0.055 | 102.734
10 | 1.402 | 0.0136 | -0.056 | 103.156
10.5 | 1.422 | 0.01523 | -0.056 | 93.345
11 | 1.46 | 0.01595 | -0.057 | 91.493
11.5 | 1.496 | 0.01718 | -0.057 | 87.075
12 | 1.528 | 0.0182 | -0.058 | 83.964
12.5 | 1.556 | 0.01995 | -0.059 | 78.022
13 | 1.582 | 0.021 | -0.06 | 75.358
13.5 | 1.605 | 0.02235 | -0.06 | 71.799
14 | 1.624 | 0.02393 | -0.061 | 67.871
14.5 | 1.64 | 0.02533 | -0.061 | 64.738
15 | 1.651 | 0.02709 | -0.062 | 60.939
15.5 | 1.659 | 0.02912 | -0.063 | 56.972
16 | 1.664 | 0.03128 | -0.063 | 53.18
16.5 | 1.664 | 0.03373 | -0.064 | 49.342
17 | 1.663 | 0.03572 | -0.065 | 46.561
17.5 | 1.657 | 0.03872 | -0.065 | 42.785
18 | 1.648 | 0.04146 | -0.066 | 39.744
18.5 | 1.637 | 0.04393 | -0.066 | 37.261
19 | 1.621 | 0.04776 | -0.067 | 33.937
19.5 | 1.603 | 0.05134 | -0.067 | 31.231
20 | 1.582 | 0.05601 | -0.067 | 28.239

## 82. Re 6M Mach 0.00 (2)
BIGFOIL.COM POLAR EXPORT
GA 35A218
GA 35A218 |  |  |  | Cl Max: | 1.6875 | at alpha= | 20 | deg
XFOIL ncrit=9 |  |  |  | L/D Max: | 125.824 | at alpha= | 4.5 | deg
Re: | 6000000 |  |  | Cd Min: | 0.06018 | at alpha= | 20 | deg
Mach: | 0 |  |  | Cl=0 at alpha= | -1.653 | deg
|  |  |  | @ Cl=0.1, Cd= | 0.00462
|  |  |  | @ Cl=0.4, Cd= | 0.004752
|  |  |  | @ Cl=0.6, Cd= | 0.005152
alpha (deg) | Cl | Cd | Cm | Cl/Cd
-20 | -1.518 | 0.047 | -0.0537 | -32.2979
-19.5 | -1.5147 | 0.04193 | -0.0546 | -36.1245
-19 | -1.5076 | 0.03743 | -0.0552 | -40.2779
-18.5 | -1.4969 | 0.03351 | -0.0553 | -44.6702
-18 | -1.4818 | 0.03013 | -0.0551 | -49.1802
-17.5 | -1.4629 | 0.02719 | -0.0546 | -53.8029
-17 | -1.4411 | 0.02462 | -0.0539 | -58.5337
-16.5 | -1.4177 | 0.02227 | -0.0529 | -63.6596
-16 | -1.3966 | 0.01994 | -0.0513 | -70.0401
-15.5 | -1.3692 | 0.01818 | -0.0497 | -75.3135
-15 | -1.3425 | 0.01698 | -0.0469 | -79.0636
-14.5 | -1.3096 | 0.01592 | -0.0448 | -82.2613
-14 | -1.2739 | 0.01501 | -0.0427 | -84.8701
-13.5 | -1.2356 | 0.01424 | -0.0407 | -86.7697
-13 | -1.1956 | 0.01357 | -0.0388 | -88.1061
-12.5 | -1.1528 | 0.013 | -0.0371 | -88.6769
-12 | -1.106 | 0.01245 | -0.0361 | -88.8353
-11.5 | -1.0575 | 0.01195 | -0.0353 | -88.4937
-11 | -1.008 | 0.01146 | -0.0347 | -87.9581
-10.5 | -0.9587 | 0.01093 | -0.034 | -87.7127
-10 | -0.9077 | 0.01046 | -0.0335 | -86.7782
-9.5 | -0.8555 | 0.01008 | -0.0332 | -84.871
-9 | -0.8021 | 0.00972 | -0.0331 | -82.5206
-8.5 | -0.7492 | 0.00934 | -0.0329 | -80.2141
-8 | -0.695 | 0.009 | -0.0328 | -77.2222
-7.5 | -0.6408 | 0.00868 | -0.0328 | -73.8249
-7 | -0.5858 | 0.00837 | -0.0329 | -69.9881
-6.5 | -0.5307 | 0.0081 | -0.033 | -65.5185
-6 | -0.475 | 0.00782 | -0.0331 | -60.7417
-5.5 | -0.4194 | 0.00758 | -0.0333 | -55.3298
-5 | -0.3637 | 0.00729 | -0.0335 | -49.8903
-4.5 | -0.3082 | 0.00701 | -0.0336 | -43.9658
-4 | -0.2537 | 0.00662 | -0.0336 | -38.3233
-3.5 | -0.2004 | 0.00614 | -0.0334 | -32.6384
-3 | -0.1479 | 0.00564 | -0.033 | -26.2234
-2.5 | -0.0943 | 0.00517 | -0.0328 | -18.2398
-2 | -0.039 | 0.00493 | -0.033 | -7.9108
-1.5 | 0.0172 | 0.00469 | -0.0332 | 3.6674
-1 | 0.0751 | 0.00462 | -0.0337 | 16.2554
-0.5 | 0.1338 | 0.00462 | -0.0344 | 28.961
0 | 0.1924 | 0.00459 | -0.0351 | 41.9172
0.5 | 0.2504 | 0.00459 | -0.0357 | 54.5534
1 | 0.3082 | 0.00463 | -0.0362 | 66.5659
1.5 | 0.3659 | 0.00468 | -0.0368 | 78.1838
2 | 0.4227 | 0.0048 | -0.0371 | 88.0625
2.5 | 0.4791 | 0.00492 | -0.0375 | 97.378
3 | 0.5358 | 0.00502 | -0.0379 | 106.7331
3.5 | 0.5923 | 0.00513 | -0.0383 | 115.4581
4 | 0.6482 | 0.00529 | -0.0386 | 122.5331
4.5 | 0.7021 | 0.00558 | -0.0385 | 125.8244
5.5 | 0.8038 | 0.00653 | -0.0375 | 123.0934
6 | 0.8538 | 0.00704 | -0.0369 | 121.2784
6.5 | 0.9013 | 0.00769 | -0.0359 | 117.2042
7 | 0.9509 | 0.00818 | -0.0353 | 116.2469
7.5 | 1.0015 | 0.00858 | -0.0349 | 116.7249
8 | 1.0517 | 0.00898 | -0.0344 | 117.1158
8.5 | 1.1001 | 0.00942 | -0.0336 | 116.7834
9 | 1.148 | 0.00982 | -0.0328 | 116.9043
9.5 | 1.1937 | 0.01022 | -0.0315 | 116.8004
10 | 1.2315 | 0.01068 | -0.0288 | 115.309
10.5 | 1.2748 | 0.01139 | -0.0276 | 111.9227
11 | 1.3101 | 0.01223 | -0.025 | 107.1218
11.5 | 1.3447 | 0.01319 | -0.0227 | 101.9484
12 | 1.3785 | 0.0143 | -0.0207 | 96.3986
12.5 | 1.4107 | 0.01561 | -0.0187 | 90.3716
13 | 1.4417 | 0.01711 | -0.0169 | 84.2607
13.5 | 1.4722 | 0.01873 | -0.0154 | 78.6012
14 | 1.5011 | 0.02052 | -0.014 | 73.153
14.5 | 1.5259 | 0.02268 | -0.0124 | 67.2795
15 | 1.5503 | 0.02488 | -0.0109 | 62.3111
15.5 | 1.5717 | 0.02735 | -0.0094 | 57.4662
16 | 1.5914 | 0.03 | -0.008 | 53.0467
16.5 | 1.6074 | 0.0331 | -0.0067 | 48.5619
17 | 1.625 | 0.03614 | -0.0057 | 44.964
17.5 | 1.6392 | 0.03959 | -0.0047 | 41.4044
18 | 1.6503 | 0.04337 | -0.0038 | 38.0516
18.5 | 1.6632 | 0.04711 | -0.0033 | 35.3046
19 | 1.6744 | 0.05108 | -0.0028 | 32.78
19.5 | 1.6824 | 0.05542 | -0.0025 | 30.3573
20 | 1.6875 | 0.06018 | -0.0024 | 28.0409

## 83. Re 6M Mach 0.10 (1)
BIGFOIL.COM POLAR EXPORT
GA 35A218
GA 35A218 |  |  |  | Cl Max: | 1.649 | at alpha= | 16 | deg
JavaFoil+Calcfoil stall+Eppler ext transition |  |  |  | L/D Max: | 109.064 | at alpha= | 9 | deg
Re: | 6000000 |  |  | Cd Min: | 0.00613 | at alpha= | -0.5 | deg
Mach: | 0.1 |  |  | Cl=0 at alpha= | -1.6667 | deg
|  |  |  | @ Cl=0.1, Cd= | 0.0061449
|  |  |  | @ Cl=0.4, Cd= | 0.0063389
|  |  |  | @ Cl=0.6, Cd= | 0.0070126
alpha (deg) | Cl | Cd | Cm | Cl/Cd
-19 | -0.931 | 0.07825 | 0.003 | -11.891
-18.5 | -0.953 | 0.07177 | 0.003 | -13.278
-18 | -0.972 | 0.0673 | 0.002 | -14.446
-17.5 | -1.01 | 0.05014 | 0.001 | -20.15
-17 | -1.034 | 0.04311 | 0 | -23.973
-16.5 | -1.054 | 0.03704 | -0.001 | -28.467
-16 | -1.071 | 0.0323 | -0.001 | -33.153
-15.5 | -1.084 | 0.0285 | -0.002 | -38.021
-15 | -1.092 | 0.02557 | -0.003 | -42.729
-14.5 | -1.097 | 0.02278 | -0.004 | -48.167
-14 | -1.098 | 0.02084 | -0.005 | -52.691
-13.5 | -1.094 | 0.0188 | -0.006 | -58.2
-13 | -1.086 | 0.01732 | -0.007 | -62.712
-12.5 | -1.073 | 0.01606 | -0.008 | -66.794
-12 | -1.055 | 0.01504 | -0.009 | -70.174
-11.5 | -1.037 | 0.01397 | -0.01 | -74.248
-11 | -1.011 | 0.01282 | -0.011 | -78.812
-10.5 | -0.976 | 0.01226 | -0.012 | -79.625
-10 | -0.938 | 0.01181 | -0.013 | -79.449
-9.5 | -0.897 | 0.0113 | -0.014 | -79.35
-9 | -0.852 | 0.01088 | -0.015 | -78.323
-8.5 | -0.805 | 0.0104 | -0.016 | -77.412
-8 | -0.755 | 0.01001 | -0.017 | -75.443
-7.5 | -0.702 | 0.01051 | -0.019 | -66.865
-7 | -0.648 | 0.0095 | -0.02 | -68.199
-6.5 | -0.592 | 0.00918 | -0.021 | -64.401
-6 | -0.533 | 0.0091 | -0.022 | -58.605
-5.5 | -0.474 | 0.0086 | -0.023 | -55.138
-5 | -0.414 | 0.00819 | -0.024 | -50.579
-4.5 | -0.353 | 0.00732 | -0.025 | -48.273
-4 | -0.292 | 0.00716 | -0.026 | -40.767
-3.5 | -0.23 | 0.00674 | -0.027 | -34.112
-3 | -0.168 | 0.0064 | -0.028 | -26.195
-2.5 | -0.105 | 0.00622 | -0.029 | -16.888
-2 | -0.042 | 0.00625 | -0.03 | -6.769
-1.5 | 0.021 | 0.00618 | -0.032 | 3.346
-1 | 0.084 | 0.00615 | -0.033 | 13.613
-0.5 | 0.147 | 0.00613 | -0.034 | 23.946
0 | 0.211 | 0.00615 | -0.035 | 34.355
0.5 | 0.275 | 0.0062 | -0.036 | 44.302
1 | 0.338 | 0.00627 | -0.037 | 53.892
1.5 | 0.401 | 0.00634 | -0.038 | 63.336
2 | 0.465 | 0.00666 | -0.039 | 69.733
2.5 | 0.528 | 0.00675 | -0.04 | 78.262
3 | 0.59 | 0.00699 | -0.041 | 84.36
3.5 | 0.652 | 0.00713 | -0.042 | 91.507
4 | 0.715 | 0.00734 | -0.043 | 97.373
4.5 | 0.777 | 0.00779 | -0.045 | 99.783
5 | 0.839 | 0.0083 | -0.046 | 101.065
5.5 | 0.901 | 0.00853 | -0.047 | 105.647
6 | 0.962 | 0.0098 | -0.048 | 98.129
6.5 | 1.023 | 0.01058 | -0.049 | 96.63
7 | 1.083 | 0.01057 | -0.05 | 102.382
7.5 | 1.141 | 0.01132 | -0.051 | 100.84
8 | 1.198 | 0.01176 | -0.052 | 101.86
8.5 | 1.254 | 0.01221 | -0.053 | 102.68
9 | 1.307 | 0.01199 | -0.054 | 109.064
9.5 | 1.359 | 0.01332 | -0.055 | 102.021
10 | 1.408 | 0.0133 | -0.056 | 105.86
10.5 | 1.424 | 0.0155 | -0.056 | 91.898
11 | 1.463 | 0.01618 | -0.057 | 90.428
11.5 | 1.498 | 0.01745 | -0.058 | 85.869
12 | 1.53 | 0.01851 | -0.058 | 82.654
12.5 | 1.556 | 0.02032 | -0.059 | 76.589
13 | 1.581 | 0.02142 | -0.06 | 73.822
13.5 | 1.602 | 0.02292 | -0.06 | 69.892
14 | 1.619 | 0.02445 | -0.061 | 66.237
14.5 | 1.632 | 0.026 | -0.062 | 62.782
15 | 1.642 | 0.02777 | -0.062 | 59.129
15.5 | 1.648 | 0.02987 | -0.063 | 55.16
16 | 1.649 | 0.03213 | -0.064 | 51.338
16.5 | 1.647 | 0.03469 | -0.064 | 47.462
17 | 1.642 | 0.03681 | -0.065 | 44.612
17.5 | 1.632 | 0.03998 | -0.065 | 40.823
18 | 1.62 | 0.04251 | -0.066 | 38.097
18.5 | 1.603 | 0.04598 | -0.066 | 34.864
19 | 1.584 | 0.04964 | -0.067 | 31.902
19.5 | 1.562 | 0.0535 | -0.067 | 29.189
20 | 1.537 | 0.05776 | -0.068 | 26.608

## 84. Re 6M Mach 0.10 (2)
BIGFOIL.COM POLAR EXPORT
GA 35A218
GA 35A218 |  |  |  | Cl Max: | 1.6762 | at alpha= | 20 | deg
XFOIL ncrit=9 |  |  |  | L/D Max: | 126.125 | at alpha= | 4.5 | deg
Re: | 6000000 |  |  | Cd Min: | 0.0635 | at alpha= | 20 | deg
Mach: | 0.1 |  |  | Cl=0 at alpha= | -1.6531 | deg
|  |  |  | @ Cl=0.1, Cd= | 0.0046259
|  |  |  | @ Cl=0.4, Cd= | 0.0047566
|  |  |  | @ Cl=0.6, Cd= | 0.0051518
alpha (deg) | Cl | Cd | Cm | Cl/Cd
-20 | -1.4931 | 0.05211 | -0.0547 | -28.6528
-19.5 | -1.4943 | 0.04622 | -0.0561 | -32.3302
-19 | -1.4913 | 0.04105 | -0.057 | -36.3289
-18.5 | -1.4839 | 0.03654 | -0.0574 | -40.6103
-18 | -1.4721 | 0.03267 | -0.0574 | -45.0597
-17.5 | -1.4564 | 0.02929 | -0.057 | -49.7235
-17 | -1.4368 | 0.02634 | -0.0564 | -54.5482
-16.5 | -1.4138 | 0.02381 | -0.0556 | -59.3784
-16 | -1.3902 | 0.02145 | -0.0543 | -64.8112
-15.5 | -1.3652 | 0.0192 | -0.053 | -71.1042
-15 | -1.3423 | 0.01776 | -0.0498 | -75.58
-14.5 | -1.3112 | 0.01649 | -0.0476 | -79.5149
-14 | -1.2767 | 0.01545 | -0.0454 | -82.6343
-13.5 | -1.2393 | 0.01457 | -0.0432 | -85.0583
-13 | -1.1994 | 0.01383 | -0.0411 | -86.7245
-12.5 | -1.1587 | 0.01321 | -0.0389 | -87.7139
-12 | -1.1121 | 0.01263 | -0.0377 | -88.0523
-11.5 | -1.0638 | 0.0121 | -0.0367 | -87.9174
-11 | -1.0139 | 0.01161 | -0.036 | -87.3299
-10.5 | -0.9642 | 0.01107 | -0.0351 | -87.1003
-10 | -0.9132 | 0.01057 | -0.0345 | -86.3955
-9.5 | -0.8608 | 0.01016 | -0.0341 | -84.7244
-9 | -0.8072 | 0.00978 | -0.0338 | -82.5358
-8.5 | -0.7536 | 0.00941 | -0.0336 | -80.085
-8 | -0.6993 | 0.00905 | -0.0334 | -77.2707
-7.5 | -0.6446 | 0.00873 | -0.0334 | -73.8373
-7 | -0.5893 | 0.00842 | -0.0334 | -69.9881
-6.5 | -0.5338 | 0.00814 | -0.0334 | -65.5774
-6 | -0.4777 | 0.00786 | -0.0336 | -60.7761
-5.5 | -0.4217 | 0.00761 | -0.0337 | -55.4139
-5 | -0.3656 | 0.00732 | -0.0338 | -49.9454
-4.5 | -0.3099 | 0.00704 | -0.0339 | -44.0199
-3.5 | -0.2014 | 0.00616 | -0.0336 | -32.6948
-2.5 | -0.0948 | 0.00518 | -0.0331 | -18.3012
-2 | -0.0392 | 0.00493 | -0.0331 | -7.9513
-1.5 | 0.0173 | 0.0047 | -0.0334 | 3.6809
-1 | 0.0755 | 0.00463 | -0.0339 | 16.3067
-0.5 | 0.1347 | 0.00462 | -0.0346 | 29.1558
0 | 0.1935 | 0.0046 | -0.0353 | 42.0652
0.5 | 0.252 | 0.0046 | -0.0358 | 54.7826
1 | 0.3101 | 0.00463 | -0.0364 | 66.9762
1.5 | 0.3683 | 0.00469 | -0.0369 | 78.5288
2 | 0.4254 | 0.00481 | -0.0373 | 88.4407
2.5 | 0.4821 | 0.00494 | -0.0377 | 97.5911
3 | 0.5392 | 0.00504 | -0.0381 | 106.9841
3.5 | 0.5961 | 0.00514 | -0.0384 | 115.9728
4 | 0.6522 | 0.00531 | -0.0387 | 122.8249
4.5 | 0.7063 | 0.0056 | -0.0386 | 126.125
5 | 0.7584 | 0.00603 | -0.0382 | 125.7711
5.5 | 0.8083 | 0.00658 | -0.0375 | 122.8419
6 | 0.8586 | 0.0071 | -0.0368 | 120.9296
6.5 | 0.9061 | 0.00775 | -0.0357 | 116.9161
7 | 0.956 | 0.00825 | -0.0351 | 115.8788
7.5 | 1.007 | 0.00865 | -0.0346 | 116.4162
8 | 1.0572 | 0.00905 | -0.034 | 116.8177
8.5 | 1.1056 | 0.00951 | -0.0331 | 116.2566
9 | 1.1534 | 0.00993 | -0.0321 | 116.1531
9.5 | 1.1974 | 0.01032 | -0.0304 | 116.0271
10 | 1.2352 | 0.01083 | -0.0276 | 114.0536
10.5 | 1.2782 | 0.01159 | -0.0263 | 110.2847
11 | 1.3135 | 0.01247 | -0.0237 | 105.3328
11.5 | 1.3481 | 0.0135 | -0.0214 | 99.8593
12 | 1.3814 | 0.01471 | -0.0193 | 93.9089
12.5 | 1.4139 | 0.0161 | -0.0174 | 87.8199
13 | 1.4445 | 0.0177 | -0.0156 | 81.6102
13.5 | 1.4736 | 0.01951 | -0.0139 | 75.5305
14 | 1.5021 | 0.02142 | -0.0125 | 70.1261
14.5 | 1.5273 | 0.0236 | -0.0109 | 64.7161
15 | 1.5489 | 0.0261 | -0.0092 | 59.3448
15.5 | 1.5704 | 0.02865 | -0.0078 | 54.8133
16 | 1.5885 | 0.03155 | -0.0063 | 50.3487
16.5 | 1.6065 | 0.03455 | -0.0051 | 46.4978
17 | 1.6223 | 0.03787 | -0.004 | 42.8387
17.5 | 1.634 | 0.04166 | -0.003 | 39.2223
18 | 1.6455 | 0.04554 | -0.0022 | 36.1331
18.5 | 1.658 | 0.04945 | -0.0017 | 33.5288
19 | 1.6671 | 0.05372 | -0.0012 | 31.0331
19.5 | 1.6733 | 0.0584 | -0.001 | 28.6524
20 | 1.6762 | 0.0635 | -0.0009 | 26.3969

## 85. Re 6M Mach 0.25 (1)
BIGFOIL.COM POLAR EXPORT
GA 35A218
GA 35A218 |  |  |  | Cl Max: | 1.574 | at alpha= | 14 | deg
JavaFoil+Calcfoil stall+Eppler ext transition |  |  |  | L/D Max: | 106.121 | at alpha= | 9 | deg
Re: | 6000000 |  |  | Cd Min: | 0.00618 | at alpha= | -1 | deg
Mach: | 0.25 |  |  | Cl=0 at alpha= | -1.6641 | deg
|  |  |  | @ Cl=0.1, Cd= | 0.0061886
|  |  |  | @ Cl=0.4, Cd= | 0.006416
|  |  |  | @ Cl=0.6, Cd= | 0.0070748
alpha (deg) | Cl | Cd | Cm | Cl/Cd
-17.5 | -0.612 | 0.124 | 0.001 | -4.935
-17 | -0.668 | 0.10511 | 0 | -6.351
-16.5 | -0.723 | 0.08711 | 0 | -8.301
-16 | -0.79 | 0.06164 | -0.001 | -12.814
-15.5 | -0.843 | 0.04792 | -0.002 | -17.594
-15 | -0.892 | 0.03737 | -0.003 | -23.876
-14.5 | -0.93 | 0.03087 | -0.004 | -30.133
-14 | -0.96 | 0.02669 | -0.005 | -35.978
-13.5 | -0.982 | 0.02339 | -0.006 | -41.997
-13 | -0.998 | 0.02048 | -0.007 | -48.703
-12.5 | -1.005 | 0.01843 | -0.008 | -54.545
-12 | -1.005 | 0.01686 | -0.009 | -59.612
-11.5 | -0.997 | 0.01561 | -0.01 | -63.903
-11 | -0.983 | 0.01494 | -0.011 | -65.772
-10.5 | -0.968 | 0.01338 | -0.013 | -72.323
-10 | -0.937 | 0.01241 | -0.014 | -75.496
-9.5 | -0.901 | 0.01228 | -0.015 | -73.432
-9 | -0.861 | 0.01132 | -0.016 | -76.029
-8.5 | -0.816 | 0.01086 | -0.017 | -75.195
-8 | -0.768 | 0.01039 | -0.018 | -73.934
-7.5 | -0.717 | 0.01048 | -0.019 | -68.37
-7 | -0.662 | 0.01014 | -0.02 | -65.282
-6.5 | -0.605 | 0.00944 | -0.021 | -64.129
-6 | -0.546 | 0.00974 | -0.022 | -56.094
-5.5 | -0.486 | 0.00883 | -0.023 | -55.075
-5 | -0.425 | 0.00851 | -0.025 | -49.939
-4.5 | -0.363 | 0.00795 | -0.026 | -45.615
-4 | -0.3 | 0.00733 | -0.027 | -40.894
-3.5 | -0.236 | 0.00691 | -0.028 | -34.213
-3 | -0.172 | 0.00645 | -0.029 | -26.719
-2.5 | -0.108 | 0.00633 | -0.03 | -17.041
-2 | -0.043 | 0.00628 | -0.031 | -6.918
-1.5 | 0.021 | 0.00621 | -0.032 | 3.424
-1 | 0.086 | 0.00618 | -0.034 | 13.904
-0.5 | 0.151 | 0.00622 | -0.035 | 24.213
0 | 0.217 | 0.00619 | -0.036 | 35.059
0.5 | 0.282 | 0.0063 | -0.037 | 44.77
1 | 0.347 | 0.00631 | -0.038 | 55.002
1.5 | 0.412 | 0.00644 | -0.039 | 64.03
2 | 0.478 | 0.00679 | -0.04 | 70.359
2.5 | 0.543 | 0.00693 | -0.041 | 78.334
3 | 0.606 | 0.00709 | -0.042 | 85.487
3.5 | 0.67 | 0.00728 | -0.044 | 92.02
4 | 0.734 | 0.00742 | -0.045 | 98.899
4.5 | 0.798 | 0.00799 | -0.046 | 99.89
5 | 0.862 | 0.00863 | -0.047 | 99.889
5.5 | 0.925 | 0.00884 | -0.048 | 104.666
6 | 0.988 | 0.01024 | -0.049 | 96.447
6.5 | 1.05 | 0.01042 | -0.05 | 100.748
7 | 1.111 | 0.01136 | -0.051 | 97.766
7.5 | 1.17 | 0.01182 | -0.052 | 99.04
8 | 1.228 | 0.01229 | -0.053 | 99.932
8.5 | 1.284 | 0.01232 | -0.055 | 104.231
9 | 1.337 | 0.0126 | -0.056 | 106.121
9.5 | 1.387 | 0.01413 | -0.057 | 98.164
10 | 1.403 | 0.0156 | -0.056 | 89.931
10.5 | 1.441 | 0.01675 | -0.057 | 86.025
11 | 1.476 | 0.01767 | -0.058 | 83.534
11.5 | 1.505 | 0.01939 | -0.059 | 77.596
12 | 1.529 | 0.02055 | -0.06 | 74.435
12.5 | 1.548 | 0.02265 | -0.06 | 68.325
13 | 1.562 | 0.02415 | -0.061 | 64.68
13.5 | 1.571 | 0.02594 | -0.062 | 60.562
14 | 1.574 | 0.02801 | -0.062 | 56.196
14.5 | 1.572 | 0.02987 | -0.063 | 52.611
15 | 1.563 | 0.03219 | -0.063 | 48.56
15.5 | 1.547 | 0.03507 | -0.064 | 44.107
16 | 1.524 | 0.0383 | -0.064 | 39.791
16.5 | 1.495 | 0.04166 | -0.065 | 35.897
17 | 1.46 | 0.04571 | -0.065 | 31.944
17.5 | 1.421 | 0.04917 | -0.066 | 28.89
18 | 1.373 | 0.05427 | -0.066 | 25.3
18.5 | 1.319 | 0.06042 | -0.066 | 21.833
19 | 1.261 | 0.06682 | -0.067 | 18.876

## 86. Re 6M Mach 0.25 (2)
BIGFOIL.COM POLAR EXPORT
GA 35A218
GA 35A218 |  |  |  | Cl Max: | 1.6207 | at alpha= | 18.5 | deg
XFOIL ncrit=9 |  |  |  | L/D Max: | 127.178 | at alpha= | 4.5 | deg
Re: | 6000000 |  |  | Cd Min: | 0.1003 | at alpha= | -20 | deg
Mach: | 0.25 |  |  | Cl=0 at alpha= | -1.6541 | deg
|  |  |  | @ Cl=0.1, Cd= | 0.0046793
|  |  |  | @ Cl=0.4, Cd= | 0.0048058
|  |  |  | @ Cl=0.6, Cd= | 0.0051954
alpha (deg) | Cl | Cd | Cm | Cl/Cd
-20 | -1.2101 | 0.1003 | -0.0434 | -12.0648
-19.5 | -1.2555 | 0.0868 | -0.0503 | -14.4643
-19 | -1.2918 | 0.07506 | -0.0557 | -17.2102
-18.5 | -1.3197 | 0.06487 | -0.06 | -20.3438
-18 | -1.3382 | 0.05624 | -0.063 | -23.7945
-17.5 | -1.3496 | 0.04867 | -0.0653 | -27.7296
-17 | -1.3537 | 0.04225 | -0.0665 | -32.0402
-16.5 | -1.353 | 0.03665 | -0.0671 | -36.9168
-16 | -1.3452 | 0.03197 | -0.0669 | -42.0769
-15.5 | -1.3313 | 0.02802 | -0.0662 | -47.5125
-15 | -1.3149 | 0.02498 | -0.0643 | -52.6381
-14.5 | -1.301 | 0.02165 | -0.0623 | -60.0924
-14 | -1.2776 | 0.01919 | -0.0599 | -66.5763
-13.5 | -1.2479 | 0.01734 | -0.0572 | -71.9666
-13 | -1.2135 | 0.01592 | -0.0544 | -76.2249
-12.5 | -1.1756 | 0.01478 | -0.0515 | -79.5399
-12 | -1.1345 | 0.01384 | -0.0487 | -81.9725
-11 | -1.0447 | 0.01243 | -0.0436 | -84.0467
-10.5 | -0.9936 | 0.01184 | -0.042 | -83.9189
-10 | -0.9412 | 0.01128 | -0.0407 | -83.4397
-9.5 | -0.8889 | 0.01068 | -0.0393 | -83.2303
-9 | -0.8344 | 0.0102 | -0.0384 | -81.8039
-8.5 | -0.7785 | 0.00978 | -0.0377 | -79.6012
-8 | -0.7223 | 0.00939 | -0.0371 | -76.9223
-7.5 | -0.6656 | 0.009 | -0.0366 | -73.9556
-7 | -0.6085 | 0.00866 | -0.0363 | -70.2656
-6.5 | -0.5508 | 0.00833 | -0.036 | -66.1224
-6 | -0.4929 | 0.00804 | -0.0359 | -61.306
-5.5 | -0.4347 | 0.00776 | -0.0358 | -56.018
-5 | -0.3765 | 0.00747 | -0.0358 | -50.4016
-4.5 | -0.3189 | 0.00718 | -0.0357 | -44.415
-3.5 | -0.2072 | 0.00628 | -0.0351 | -32.9936
-3 | -0.1524 | 0.00575 | -0.0347 | -26.5043
-2.5 | -0.0975 | 0.00526 | -0.0343 | -18.5361
-2 | -0.0404 | 0.00497 | -0.0342 | -8.1288
-1.5 | 0.018 | 0.00473 | -0.0344 | 3.8055
-1 | 0.0782 | 0.00469 | -0.0349 | 16.6738
-0.5 | 0.1395 | 0.00466 | -0.0356 | 29.9356
0 | 0.2 | 0.00465 | -0.0362 | 43.0108
0.5 | 0.2608 | 0.00464 | -0.0369 | 56.2069
1 | 0.3211 | 0.00468 | -0.0374 | 68.6111
2 | 0.4403 | 0.00487 | -0.0383 | 90.4107
2.5 | 0.4988 | 0.00501 | -0.0386 | 99.5609
3 | 0.5581 | 0.00511 | -0.039 | 109.2172
3.5 | 0.617 | 0.00523 | -0.0393 | 117.9732
4 | 0.6744 | 0.00543 | -0.0393 | 124.1989
4.5 | 0.73 | 0.00574 | -0.0391 | 127.1777
5 | 0.7829 | 0.00622 | -0.0383 | 125.8682
5.5 | 0.8341 | 0.00679 | -0.0373 | 122.8424
6 | 0.885 | 0.00737 | -0.0363 | 120.0814
6.5 | 0.9336 | 0.00803 | -0.0348 | 116.264
7 | 0.984 | 0.00858 | -0.0337 | 114.6853
7.5 | 1.0349 | 0.00905 | -0.0326 | 114.3536
8 | 1.0857 | 0.0095 | -0.0315 | 114.2842
8.5 | 1.1325 | 0.00999 | -0.0296 | 113.3634
9 | 1.1764 | 0.01052 | -0.0273 | 111.8251
9.5 | 1.2187 | 0.01111 | -0.0248 | 109.694
10 | 1.2527 | 0.0118 | -0.0209 | 106.161
10.5 | 1.2958 | 0.01288 | -0.0195 | 100.6056
11 | 1.3293 | 0.01425 | -0.0168 | 93.2842
11.5 | 1.3626 | 0.01581 | -0.0145 | 86.186
12 | 1.395 | 0.01757 | -0.0124 | 79.3967
12.5 | 1.4256 | 0.01954 | -0.0104 | 72.958
13 | 1.4533 | 0.02179 | -0.0084 | 66.6957
13.5 | 1.4799 | 0.02415 | -0.0065 | 61.2795
14 | 1.5029 | 0.02685 | -0.0045 | 55.9739
14.5 | 1.5227 | 0.02982 | -0.0026 | 51.063
15 | 1.5426 | 0.03293 | -0.0008 | 46.8448
15.5 | 1.5586 | 0.03645 | 0.0008 | 42.7599
16 | 1.5752 | 0.04009 | 0.0021 | 39.2916
16.5 | 1.5874 | 0.04417 | 0.0034 | 35.9384
17 | 1.5984 | 0.04848 | 0.0044 | 32.9703
17.5 | 1.6103 | 0.05282 | 0.0052 | 30.4866
18 | 1.6179 | 0.05765 | 0.0058 | 28.0642
18.5 | 1.6207 | 0.06313 | 0.0061 | 25.6724
19 | 1.6203 | 0.06898 | 0.0061 | 23.4894
19.5 | 1.6168 | 0.07536 | 0.0058 | 21.4544
20 | 1.6117 | 0.08201 | 0.005 | 19.6525

## 87. Re 6M Mach 0.50 (1)
BIGFOIL.COM POLAR EXPORT
GA 35A218
GA 35A218 |  |  |  | Cl Max: | 1.4 | at alpha= | 9.5 | deg
JavaFoil+Calcfoil stall+Eppler ext transition |  |  |  | L/D Max: | 98.561 | at alpha= | 4 | deg
Re: | 6000000 |  |  | Cd Min: | 0.00644 | at alpha= | -0.5 | deg
Mach: | 0.5 |  |  | Cl=0 at alpha= | -1.6644 | deg
|  |  |  | @ Cl=0.1, Cd= | 0.0064589
|  |  |  | @ Cl=0.4, Cd= | 0.0066214
|  |  |  | @ Cl=0.6, Cd= | 0.0074508
alpha (deg) | Cl | Cd | Cm | Cl/Cd
-20 | -1.072 | 0.14898 | 0.004 | -7.196
-19.5 | -1.038 | 0.14834 | 0.004 | -6.997
-19 | -1.004 | 0.14597 | 0.003 | -6.878
-18.5 | -0.972 | 0.1436 | 0.002 | -6.769
-18 | -0.943 | 0.13796 | 0.001 | -6.836
-17.5 | -0.919 | 0.14666 | 0.001 | -6.264
-17 | -0.894 | 0.13242 | 0 | -6.748
-16.5 | -0.864 | 0.12757 | 0 | -6.773
-16 | -0.835 | 0.12045 | -0.001 | -6.929
-15.5 | -0.803 | 0.11789 | -0.002 | -6.815
-15 | -0.773 | 0.11492 | -0.002 | -6.723
-14.5 | -0.742 | 0.10852 | -0.003 | -6.842
-14 | -0.714 | 0.10645 | -0.003 | -6.707
-13.5 | -0.686 | 0.10727 | -0.004 | -6.392
-13 | -0.659 | 0.09604 | -0.005 | -6.857
-12.5 | -0.628 | 0.09296 | -0.005 | -6.758
-12 | -0.596 | 0.10128 | -0.005 | -5.887
-11.5 | -0.574 | 0.07501 | -0.007 | -7.648
-11 | -0.611 | 0.03153 | -0.012 | -19.361
-10.5 | -0.518 | 0.06627 | -0.009 | -7.82
-10 | -0.572 | 0.01985 | -0.015 | -28.821
-9.5 | -0.534 | 0.02097 | -0.016 | -25.476
-9 | -0.512 | 0.01638 | -0.017 | -31.26
-8.5 | -0.666 | 0.01591 | -0.019 | -41.865
-8 | -0.749 | 0.0134 | -0.02 | -55.899
-7.5 | -0.741 | 0.01246 | -0.021 | -59.448
-7 | -0.706 | 0.01112 | -0.023 | -63.437
-6.5 | -0.656 | 0.01071 | -0.024 | -61.205
-6 | -0.598 | 0.01064 | -0.025 | -56.206
-5.5 | -0.536 | 0.01054 | -0.026 | -50.839
-5 | -0.471 | 0.00904 | -0.027 | -52.091
-4.5 | -0.403 | 0.00851 | -0.029 | -47.384
-4 | -0.334 | 0.00772 | -0.03 | -43.245
-3.5 | -0.263 | 0.00729 | -0.031 | -36.136
-3 | -0.192 | 0.00686 | -0.032 | -28.011
-2.5 | -0.12 | 0.00678 | -0.034 | -17.774
-2 | -0.049 | 0.00655 | -0.035 | -7.409
-1.5 | 0.024 | 0.00648 | -0.036 | 3.664
-1 | 0.096 | 0.00646 | -0.037 | 14.862
-0.5 | 0.168 | 0.00644 | -0.039 | 26.149
0 | 0.243 | 0.0065 | -0.04 | 37.309
0.5 | 0.315 | 0.00656 | -0.041 | 48.097
1 | 0.388 | 0.0066 | -0.042 | 58.792
1.5 | 0.461 | 0.00673 | -0.044 | 68.534
2 | 0.534 | 0.00727 | -0.045 | 73.48
2.5 | 0.607 | 0.00747 | -0.046 | 81.234
3 | 0.676 | 0.00769 | -0.047 | 87.905
3.5 | 0.748 | 0.0079 | -0.049 | 94.699
4 | 0.819 | 0.00831 | -0.05 | 98.561
4.5 | 0.89 | 0.00922 | -0.051 | 96.494
5 | 0.96 | 0.01011 | -0.052 | 94.986
5.5 | 1.029 | 0.01192 | -0.054 | 86.391
6 | 1.098 | 0.01252 | -0.055 | 87.698
6.5 | 1.165 | 0.0125 | -0.056 | 93.233
7 | 1.205 | 0.01401 | -0.056 | 85.955
7.5 | 1.261 | 0.01494 | -0.057 | 84.402
8 | 1.311 | 0.01592 | -0.058 | 82.358
8.5 | 1.354 | 0.01732 | -0.059 | 78.205
9 | 1.384 | 0.01958 | -0.06 | 70.699
9.5 | 1.4 | 0.02113 | -0.061 | 66.286
10 | 1.389 | 0.02471 | -0.061 | 56.207
10.5 | 1.336 | 0.02778 | -0.062 | 48.085
11 | 1.089 | 0.03275 | -0.062 | 33.235
11.5 | 0.886 | 0.03563 | -0.063 | 24.855
12 | 0.909 | 0.04156 | -0.063 | 21.864
12.5 | 0.904 | 0.0577 | -0.06 | 15.673
13 | 0.943 | 0.05878 | -0.062 | 16.045
13.5 | 0.897 | 0.10303 | -0.048 | 8.704
14 | 0.929 | 0.09986 | -0.05 | 9.302
14.5 | 0.981 | 0.0925 | -0.056 | 10.61

## 88. Re 6M Mach 0.50 (2)
BIGFOIL.COM POLAR EXPORT
GA 35A218
GA 35A218 |  |  |  | Cl Max: | 1.4657 | at alpha= | 14.5 | deg
XFOIL ncrit=9 |  |  |  | L/D Max: | 130.721 | at alpha= | 4.5 | deg
Re: | 6000000 |  |  | Cd Min: | 0.16728 | at alpha= | 19.5 | deg
Mach: | 0.5 |  |  | Cl=0 at alpha= | -1.6581 | deg
|  |  |  | @ Cl=0.1, Cd= | 0.00489
|  |  |  | @ Cl=0.4, Cd= | 0.0049946
|  |  |  | @ Cl=0.6, Cd= | 0.0053572
alpha (deg) | Cl | Cd | Cm | Cl/Cd
-14.5 | -0.6311 | 0.11991 | -0.0424 | -5.2631
-14 | -0.6599 | 0.1068 | -0.0495 | -6.1788
-13.5 | -0.688 | 0.09401 | -0.0561 | -7.3184
-13 | -0.7168 | 0.08134 | -0.0631 | -8.8124
-12.5 | -0.7483 | 0.06897 | -0.0703 | -10.8496
-12 | -0.7786 | 0.05768 | -0.0765 | -13.4986
-11.5 | -0.8077 | 0.04752 | -0.0813 | -16.9971
-11 | -0.8359 | 0.03841 | -0.0842 | -21.7626
-10.5 | -0.8606 | 0.03043 | -0.0849 | -28.2813
-10 | -0.8772 | 0.02379 | -0.083 | -36.8726
-9.5 | -0.8845 | 0.01844 | -0.0788 | -47.9664
-9 | -0.8758 | 0.01479 | -0.0727 | -59.2157
-8.5 | -0.847 | 0.01264 | -0.0661 | -67.0095
-8 | -0.8056 | 0.01144 | -0.0598 | -70.4196
-7.5 | -0.7485 | 0.01058 | -0.0558 | -70.7467
-7 | -0.686 | 0.00993 | -0.0528 | -69.0836
-6.5 | -0.6222 | 0.00938 | -0.0504 | -66.3326
-6 | -0.5561 | 0.00892 | -0.0485 | -62.343
-5.5 | -0.4901 | 0.00852 | -0.047 | -57.5235
-5 | -0.4232 | 0.00813 | -0.0459 | -52.0541
-4.5 | -0.3567 | 0.0078 | -0.0449 | -45.7308
-4 | -0.291 | 0.00741 | -0.044 | -39.2713
-3.5 | -0.229 | 0.00684 | -0.0427 | -33.4795
-3 | -0.1696 | 0.00619 | -0.0412 | -27.399
-2.5 | -0.109 | 0.00556 | -0.04 | -19.6043
-2 | -0.0454 | 0.00518 | -0.0393 | -8.7645
-1.5 | 0.021 | 0.00493 | -0.0391 | 4.2596
-1 | 0.0905 | 0.00489 | -0.0396 | 18.5072
-0.5 | 0.1607 | 0.00489 | -0.0401 | 32.863
0 | 0.2302 | 0.00488 | -0.0406 | 47.1721
0.5 | 0.3002 | 0.0049 | -0.0412 | 61.2653
1 | 0.3692 | 0.00495 | -0.0417 | 74.5859
1.5 | 0.4382 | 0.00505 | -0.0421 | 86.7723
2 | 0.5069 | 0.00514 | -0.0423 | 98.6187
2.5 | 0.5742 | 0.0053 | -0.0423 | 108.3396
3 | 0.6419 | 0.00545 | -0.0423 | 117.7798
3.5 | 0.7085 | 0.00565 | -0.0419 | 125.3982
4 | 0.7735 | 0.00592 | -0.0412 | 130.6588
4.5 | 0.834 | 0.00638 | -0.0396 | 130.721
5 | 0.8849 | 0.00719 | -0.0365 | 123.0737
5.5 | 0.9337 | 0.00803 | -0.0329 | 116.2765
6 | 0.9768 | 0.00882 | -0.0281 | 110.7483
6.5 | 1.0209 | 0.00977 | -0.0239 | 104.4933
7 | 1.0666 | 0.0108 | -0.0201 | 98.7593
7.5 | 1.1146 | 0.0119 | -0.017 | 93.6639
8 | 1.163 | 0.01319 | -0.0142 | 88.1729
8.5 | 1.2099 | 0.01475 | -0.0115 | 82.0271
9 | 1.251 | 0.01675 | -0.0086 | 74.6866
9.5 | 1.2854 | 0.019 | -0.005 | 67.6526
10 | 1.3137 | 0.02174 | -0.0012 | 60.4278
10.5 | 1.3382 | 0.02502 | 0.0023 | 53.4852
11 | 1.3596 | 0.02857 | 0.0059 | 47.5884
11.5 | 1.3817 | 0.03223 | 0.0091 | 42.87
12 | 1.4008 | 0.03632 | 0.0121 | 38.5683
12.5 | 1.4197 | 0.04054 | 0.015 | 35.0197
13 | 1.4373 | 0.04504 | 0.0176 | 31.9116
13.5 | 1.4496 | 0.05008 | 0.02 | 28.9457
14 | 1.4613 | 0.05536 | 0.0221 | 26.3963
14.5 | 1.4657 | 0.06137 | 0.0239 | 23.883
15 | 1.4602 | 0.06841 | 0.0249 | 21.3448
15.5 | 1.4455 | 0.0765 | 0.025 | 18.8954
16 | 1.4229 | 0.08556 | 0.0241 | 16.6304
16.5 | 1.3948 | 0.09553 | 0.0219 | 14.6006
17 | 1.3636 | 0.10616 | 0.0186 | 12.8448
17.5 | 1.3304 | 0.11748 | 0.014 | 11.3245
18 | 1.2965 | 0.12941 | 0.0082 | 10.0185
18.5 | 1.264 | 0.14175 | 0.0012 | 8.9171
19 | 1.2339 | 0.15434 | -0.0066 | 7.9947
19.5 | 1.2064 | 0.16728 | -0.0152 | 7.2119

## 89. Re 7M Mach 0.00 (1)
BIGFOIL.COM POLAR EXPORT
GA 35A218
GA 35A218 |  |  |  | Cl Max: | 1.667 | at alpha= | 16.5 | deg
JavaFoil+Calcfoil stall+Eppler ext transition |  |  |  | L/D Max: | 108.968 | at alpha= | 9 | deg
Re: | 7000000 |  |  | Cd Min: | 0.00606 | at alpha= | -1 | deg
Mach: | 0 |  |  | Cl=0 at alpha= | -1.6667 | deg
|  |  |  | @ Cl=0.1, Cd= | 0.0060654
|  |  |  | @ Cl=0.4, Cd= | 0.0062451
|  |  |  | @ Cl=0.6, Cd= | 0.0069452
alpha (deg) | Cl | Cd | Cm | Cl/Cd
-19.5 | -0.971 | 0.07337 | 0.004 | -13.237
-19 | -0.995 | 0.0644 | 0.003 | -15.455
-18.5 | -1.008 | 0.06349 | 0.003 | -15.873
-18 | -1.036 | 0.05184 | 0.002 | -19.982
-17.5 | -1.061 | 0.04259 | 0.001 | -24.916
-17 | -1.079 | 0.03739 | 0 | -28.842
-16.5 | -1.094 | 0.03282 | -0.001 | -33.321
-16 | -1.105 | 0.02902 | -0.001 | -38.086
-15.5 | -1.114 | 0.02589 | -0.002 | -43.03
-15 | -1.118 | 0.02322 | -0.003 | -48.158
-14.5 | -1.12 | 0.02122 | -0.004 | -52.75
-14 | -1.117 | 0.01933 | -0.005 | -57.8
-13.5 | -1.11 | 0.01757 | -0.006 | -63.181
-13 | -1.099 | 0.01627 | -0.007 | -67.542
-12.5 | -1.083 | 0.0152 | -0.008 | -71.249
-12 | -1.065 | 0.01418 | -0.009 | -75.131
-11.5 | -1.044 | 0.0129 | -0.01 | -80.895
-11 | -1.012 | 0.01271 | -0.011 | -79.621
-10.5 | -0.977 | 0.01184 | -0.012 | -82.457
-10 | -0.938 | 0.01142 | -0.013 | -82.094
-9.5 | -0.896 | 0.01094 | -0.014 | -81.854
-9 | -0.85 | 0.01051 | -0.015 | -80.894
-8.5 | -0.803 | 0.01016 | -0.016 | -79.026
-8 | -0.752 | 0.00981 | -0.017 | -76.711
-7.5 | -0.7 | 0.00988 | -0.018 | -70.84
-7 | -0.645 | 0.00928 | -0.02 | -69.552
-6.5 | -0.589 | 0.00929 | -0.021 | -63.372
-6 | -0.531 | 0.00873 | -0.022 | -60.852
-5.5 | -0.472 | 0.00863 | -0.023 | -54.714
-5 | -0.412 | 0.00828 | -0.024 | -49.794
-4.5 | -0.352 | 0.00772 | -0.025 | -45.576
-4 | -0.291 | 0.00721 | -0.026 | -40.289
-3.5 | -0.229 | 0.00692 | -0.027 | -33.101
-3 | -0.167 | 0.00645 | -0.028 | -25.889
-2.5 | -0.105 | 0.0062 | -0.029 | -16.847
-2 | -0.042 | 0.00623 | -0.03 | -6.755
-1.5 | 0.021 | 0.00613 | -0.031 | 3.36
-1 | 0.083 | 0.00606 | -0.032 | 13.745
-0.5 | 0.146 | 0.00608 | -0.034 | 24.012
0 | 0.21 | 0.00613 | -0.035 | 34.259
0.5 | 0.273 | 0.00614 | -0.036 | 44.516
1 | 0.336 | 0.00624 | -0.037 | 53.881
1.5 | 0.399 | 0.00624 | -0.038 | 64.011
2 | 0.462 | 0.00656 | -0.039 | 70.541
2.5 | 0.525 | 0.00674 | -0.04 | 77.907
3 | 0.587 | 0.00692 | -0.041 | 84.753
3.5 | 0.649 | 0.00704 | -0.042 | 92.243
4 | 0.711 | 0.00736 | -0.043 | 96.631
4.5 | 0.773 | 0.00791 | -0.044 | 97.69
5 | 0.835 | 0.00842 | -0.045 | 99.106
5.5 | 0.896 | 0.00869 | -0.047 | 103.193
6 | 0.957 | 0.00962 | -0.048 | 99.501
6.5 | 1.018 | 0.01039 | -0.049 | 97.919
7 | 1.077 | 0.01074 | -0.05 | 100.286
7.5 | 1.136 | 0.01109 | -0.051 | 102.467
8 | 1.193 | 0.01147 | -0.052 | 103.994
8.5 | 1.248 | 0.01189 | -0.053 | 105.008
9 | 1.302 | 0.01195 | -0.054 | 108.968
9.5 | 1.353 | 0.01273 | -0.055 | 106.312
10 | 1.402 | 0.0137 | -0.056 | 102.378
10.5 | 1.449 | 0.01376 | -0.057 | 105.293
11 | 1.462 | 0.01557 | -0.057 | 93.92
11.5 | 1.498 | 0.01661 | -0.057 | 90.205
12 | 1.53 | 0.01793 | -0.058 | 85.343
12.5 | 1.559 | 0.01917 | -0.059 | 81.311
13 | 1.585 | 0.02062 | -0.06 | 76.851
13.5 | 1.607 | 0.02173 | -0.06 | 73.969
14 | 1.626 | 0.02314 | -0.061 | 70.272
14.5 | 1.642 | 0.02466 | -0.062 | 66.578
15 | 1.654 | 0.02615 | -0.062 | 63.245
15.5 | 1.662 | 0.02811 | -0.063 | 59.115
16 | 1.666 | 0.03025 | -0.063 | 55.076
16.5 | 1.667 | 0.0326 | -0.064 | 51.129
17 | 1.665 | 0.03476 | -0.065 | 47.903
17.5 | 1.659 | 0.03742 | -0.065 | 44.335
18 | 1.651 | 0.04005 | -0.066 | 41.215
18.5 | 1.639 | 0.04284 | -0.066 | 38.257
19 | 1.624 | 0.04611 | -0.067 | 35.212
19.5 | 1.606 | 0.04953 | -0.067 | 32.431
20 | 1.585 | 0.05405 | -0.068 | 29.326

## 90. Re 7M Mach 0.00 (2)
BIGFOIL.COM POLAR EXPORT
GA 35A218
GA 35A218 |  |  |  | Cl Max: | 1.7034 | at alpha= | 20 | deg
XFOIL ncrit=9 |  |  |  | L/D Max: | 124.529 | at alpha= | 4.5 | deg
Re: | 7000000 |  |  | Cd Min: | 0.05854 | at alpha= | 20 | deg
Mach: | 0 |  |  | Cl=0 at alpha= | -1.6619 | deg
|  |  |  | @ Cl=0.1, Cd= | 0.0045132
|  |  |  | @ Cl=0.4, Cd= | 0.0046979
|  |  |  | @ Cl=0.6, Cd= | 0.0051349
alpha (deg) | Cl | Cd | Cm | Cl/Cd
-20 | -1.5597 | 0.04264 | -0.0543 | -36.5783
-19.5 | -1.553 | 0.03809 | -0.0548 | -40.7719
-19 | -1.5429 | 0.03412 | -0.055 | -45.2198
-18.5 | -1.5287 | 0.03066 | -0.0548 | -49.8598
-18 | -1.511 | 0.02764 | -0.0543 | -54.6671
-17.5 | -1.4898 | 0.02499 | -0.0537 | -59.6158
-17 | -1.4658 | 0.02269 | -0.0528 | -64.6011
-16.5 | -1.4388 | 0.02074 | -0.0517 | -69.3732
-16 | -1.4094 | 0.01905 | -0.0503 | -73.9843
-15.5 | -1.3801 | 0.01785 | -0.0483 | -77.3165
-15 | -1.3518 | 0.01651 | -0.0459 | -81.8776
-14.5 | -1.32 | 0.01538 | -0.0436 | -85.8257
-14 | -1.2843 | 0.01448 | -0.0414 | -88.6948
-13.5 | -1.2457 | 0.01372 | -0.0393 | -90.7945
-13 | -1.2061 | 0.01311 | -0.0372 | -91.9985
-12.5 | -1.1604 | 0.01255 | -0.036 | -92.4622
-12 | -1.1127 | 0.01202 | -0.0351 | -92.5707
-11.5 | -1.0636 | 0.01154 | -0.0344 | -92.1664
-11 | -1.0133 | 0.01109 | -0.0339 | -91.3706
-10.5 | -0.962 | 0.01067 | -0.0335 | -90.1593
-10 | -0.9112 | 0.0102 | -0.033 | -89.3333
-9.5 | -0.8588 | 0.00978 | -0.0327 | -87.8119
-9 | -0.8055 | 0.00945 | -0.0326 | -85.2381
-8.5 | -0.7514 | 0.0091 | -0.0325 | -82.5714
-7.5 | -0.6427 | 0.00846 | -0.0325 | -75.9693
-7 | -0.5877 | 0.00819 | -0.0326 | -71.7582
-6.5 | -0.5321 | 0.0079 | -0.0327 | -67.3544
-6 | -0.4765 | 0.00765 | -0.0329 | -62.2876
-5.5 | -0.4205 | 0.00739 | -0.0331 | -56.9012
-5 | -0.3646 | 0.00714 | -0.0333 | -51.0644
-4.5 | -0.3088 | 0.00687 | -0.0335 | -44.9491
-4 | -0.2534 | 0.00654 | -0.0336 | -38.7462
-3.5 | -0.1999 | 0.00611 | -0.0334 | -32.7169
-3 | -0.1461 | 0.00564 | -0.0333 | -25.9043
-2.5 | -0.0929 | 0.00519 | -0.0331 | -17.8998
-2 | -0.0376 | 0.00489 | -0.0332 | -7.6892
-1.5 | 0.018 | 0.00462 | -0.0333 | 3.8961
-1 | 0.0752 | 0.00453 | -0.0338 | 16.6004
-0.5 | 0.1341 | 0.00449 | -0.0345 | 29.8664
0 | 0.1925 | 0.0045 | -0.0351 | 42.7778
0.5 | 0.2505 | 0.00452 | -0.0357 | 55.4204
1 | 0.3086 | 0.00455 | -0.0363 | 67.8242
1.5 | 0.3662 | 0.00462 | -0.0368 | 79.2641
2 | 0.4226 | 0.00475 | -0.0371 | 88.9684
2.5 | 0.4796 | 0.00485 | -0.0376 | 98.8866
3 | 0.5363 | 0.00496 | -0.038 | 108.125
3.5 | 0.5923 | 0.00511 | -0.0383 | 115.91
4 | 0.6479 | 0.00529 | -0.0385 | 122.4764
4.5 | 0.7011 | 0.00563 | -0.0384 | 124.5293
5 | 0.7523 | 0.00609 | -0.0379 | 123.5304
5.5 | 0.803 | 0.00657 | -0.0374 | 122.2222
6 | 0.8531 | 0.00708 | -0.0368 | 120.4944
6.5 | 0.9019 | 0.00765 | -0.036 | 117.8954
7 | 0.9531 | 0.00806 | -0.0357 | 118.2506
7.5 | 1.0038 | 0.00847 | -0.0352 | 118.5124
8 | 1.0541 | 0.00886 | -0.0348 | 118.9729
8.5 | 1.1037 | 0.00926 | -0.0342 | 119.1901
9 | 1.1521 | 0.00966 | -0.0335 | 119.265
9.5 | 1.1986 | 0.01009 | -0.0325 | 118.7909
10 | 1.2393 | 0.01054 | -0.0303 | 117.5806
10.5 | 1.2737 | 0.01108 | -0.0269 | 114.9549
11 | 1.3171 | 0.01189 | -0.0261 | 110.7738
11.5 | 1.3516 | 0.01282 | -0.0237 | 105.429
12 | 1.3857 | 0.01389 | -0.0215 | 99.7624
12.5 | 1.4193 | 0.01508 | -0.0197 | 94.118
13 | 1.4521 | 0.01643 | -0.018 | 88.381
13.5 | 1.4827 | 0.018 | -0.0164 | 82.3722
14 | 1.5108 | 0.01982 | -0.0147 | 76.226
14.5 | 1.5389 | 0.02171 | -0.0134 | 70.8844
15 | 1.5623 | 0.02396 | -0.0118 | 65.2045
15.5 | 1.5854 | 0.02629 | -0.0104 | 60.3043
16 | 1.6037 | 0.02901 | -0.0088 | 55.2809
16.5 | 1.6243 | 0.03168 | -0.0076 | 51.2721
17 | 1.6408 | 0.03474 | -0.0064 | 47.2309
17.5 | 1.6544 | 0.03818 | -0.0053 | 43.3316
18 | 1.6702 | 0.04152 | -0.0045 | 40.2264
18.5 | 1.6829 | 0.04521 | -0.0039 | 37.2241
19 | 1.693 | 0.04927 | -0.0033 | 34.3617
19.5 | 1.6993 | 0.05372 | -0.0029 | 31.6325
20 | 1.7034 | 0.05854 | -0.0027 | 29.0981

## 91. Re 7M Mach 0.10 (1)
BIGFOIL.COM POLAR EXPORT
GA 35A218
GA 35A218 |  |  |  | Cl Max: | 1.651 | at alpha= | 16 | deg
JavaFoil+Calcfoil stall+Eppler ext transition |  |  |  | L/D Max: | 108.43 | at alpha= | 9 | deg
Re: | 7000000 |  |  | Cd Min: | 0.00605 | at alpha= | -1 | deg
Mach: | 0.1 |  |  | Cl=0 at alpha= | -1.6667 | deg
|  |  |  | @ Cl=0.1, Cd= | 0.0060627
|  |  |  | @ Cl=0.4, Cd= | 0.0062983
|  |  |  | @ Cl=0.6, Cd= | 0.006959
alpha (deg) | Cl | Cd | Cm | Cl/Cd
-19 | -0.938 | 0.07195 | 0.003 | -13.036
-18.5 | -0.96 | 0.06638 | 0.003 | -14.467
-18 | -0.98 | 0.06191 | 0.002 | -15.825
-17.5 | -1.015 | 0.04741 | 0.001 | -21.405
-17 | -1.039 | 0.04036 | 0 | -25.734
-16.5 | -1.058 | 0.03499 | -0.001 | -30.25
-16 | -1.074 | 0.03093 | -0.001 | -34.718
-15.5 | -1.087 | 0.02735 | -0.002 | -39.751
-15 | -1.096 | 0.02421 | -0.003 | -45.258
-14.5 | -1.1 | 0.02203 | -0.004 | -49.936
-14 | -1.101 | 0.01997 | -0.005 | -55.14
-13.5 | -1.097 | 0.01805 | -0.006 | -60.767
-13 | -1.088 | 0.01668 | -0.007 | -65.244
-12.5 | -1.075 | 0.01551 | -0.008 | -69.338
-12 | -1.057 | 0.01458 | -0.009 | -72.525
-11.5 | -1.041 | 0.01307 | -0.01 | -79.673
-11 | -1.011 | 0.01287 | -0.011 | -78.523
-10.5 | -0.976 | 0.01195 | -0.012 | -81.681
-10 | -0.938 | 0.01152 | -0.013 | -81.464
-9.5 | -0.897 | 0.01103 | -0.014 | -81.302
-9 | -0.852 | 0.01061 | -0.015 | -80.341
-8.5 | -0.805 | 0.01019 | -0.016 | -79.014
-8 | -0.755 | 0.00982 | -0.018 | -76.92
-7.5 | -0.703 | 0.00998 | -0.019 | -70.408
-7 | -0.648 | 0.00929 | -0.02 | -69.75
-6.5 | -0.592 | 0.0093 | -0.021 | -63.612
-6 | -0.533 | 0.00882 | -0.022 | -60.454
-5.5 | -0.474 | 0.00859 | -0.023 | -55.238
-5 | -0.414 | 0.00847 | -0.024 | -48.908
-4.5 | -0.353 | 0.00768 | -0.025 | -46.002
-4 | -0.292 | 0.00721 | -0.026 | -40.491
-3.5 | -0.23 | 0.00687 | -0.027 | -33.472
-3 | -0.168 | 0.0064 | -0.028 | -26.2
-2.5 | -0.105 | 0.00624 | -0.029 | -16.846
-2 | -0.042 | 0.00618 | -0.03 | -6.841
-1.5 | 0.021 | 0.00612 | -0.032 | 3.381
-1 | 0.084 | 0.00605 | -0.033 | 13.84
-0.5 | 0.147 | 0.0061 | -0.034 | 24.046
0 | 0.211 | 0.00613 | -0.035 | 34.457
0.5 | 0.275 | 0.0062 | -0.036 | 44.303
1 | 0.338 | 0.00619 | -0.037 | 54.573
1.5 | 0.401 | 0.0063 | -0.038 | 63.736
2 | 0.465 | 0.00662 | -0.039 | 70.213
2.5 | 0.528 | 0.00675 | -0.04 | 78.277
3 | 0.59 | 0.00693 | -0.041 | 85.048
3.5 | 0.652 | 0.00711 | -0.042 | 91.744
4 | 0.715 | 0.00737 | -0.043 | 96.926
4.5 | 0.777 | 0.00796 | -0.045 | 97.623
5 | 0.839 | 0.00843 | -0.046 | 99.537
5.5 | 0.901 | 0.00878 | -0.047 | 102.58
6 | 0.962 | 0.00963 | -0.048 | 99.875
6.5 | 1.023 | 0.01049 | -0.049 | 97.497
7 | 1.083 | 0.01082 | -0.05 | 100.046
7.5 | 1.141 | 0.01114 | -0.051 | 102.444
8 | 1.198 | 0.01154 | -0.052 | 103.842
8.5 | 1.254 | 0.01196 | -0.053 | 104.794
9 | 1.307 | 0.01206 | -0.054 | 108.43
9.5 | 1.359 | 0.01285 | -0.055 | 105.769
10 | 1.408 | 0.01381 | -0.056 | 101.923
10.5 | 1.454 | 0.01396 | -0.057 | 104.148
11 | 1.465 | 0.01581 | -0.057 | 92.665
11.5 | 1.5 | 0.01689 | -0.058 | 88.825
12 | 1.532 | 0.01824 | -0.058 | 83.991
12.5 | 1.559 | 0.01952 | -0.059 | 79.889
13 | 1.584 | 0.02102 | -0.06 | 75.352
13.5 | 1.605 | 0.0222 | -0.061 | 72.285
14 | 1.622 | 0.02365 | -0.061 | 68.577
14.5 | 1.635 | 0.02523 | -0.062 | 64.81
15 | 1.645 | 0.0268 | -0.062 | 61.369
15.5 | 1.65 | 0.02888 | -0.063 | 57.123
16 | 1.651 | 0.03135 | -0.064 | 52.666
16.5 | 1.649 | 0.03356 | -0.064 | 49.156
17 | 1.644 | 0.03581 | -0.065 | 45.911
17.5 | 1.635 | 0.03863 | -0.065 | 42.314
18 | 1.622 | 0.04109 | -0.066 | 39.482
18.5 | 1.606 | 0.0444 | -0.067 | 36.173
19 | 1.587 | 0.04791 | -0.067 | 33.112
19.5 | 1.565 | 0.05162 | -0.067 | 30.309
20 | 1.539 | 0.05637 | -0.068 | 27.294

## 92. Re 7M Mach 0.10 (2)
BIGFOIL.COM POLAR EXPORT
GA 35A218
GA 35A218 |  |  |  | Cl Max: | 1.6927 | at alpha= | 20 | deg
XFOIL ncrit=9 |  |  |  | L/D Max: | 124.85 | at alpha= | 4.5 | deg
Re: | 7000000 |  |  | Cd Min: | 0.0618 | at alpha= | 20 | deg
Mach: | 0.1 |  |  | Cl=0 at alpha= | -1.6622 | deg
|  |  |  | @ Cl=0.1, Cd= | 0.0045137
|  |  |  | @ Cl=0.4, Cd= | 0.0046976
|  |  |  | @ Cl=0.6, Cd= | 0.0051333
alpha (deg) | Cl | Cd | Cm | Cl/Cd
-20 | -1.5383 | 0.0472 | -0.0558 | -32.5911
-19.5 | -1.5362 | 0.04194 | -0.0567 | -36.6285
-19 | -1.5297 | 0.03731 | -0.0572 | -40.9997
-18.5 | -1.5194 | 0.03329 | -0.0572 | -45.6413
-18 | -1.5048 | 0.02981 | -0.0569 | -50.4797
-17.5 | -1.4859 | 0.0268 | -0.0563 | -55.444
-17 | -1.4639 | 0.02419 | -0.0555 | -60.5167
-16.5 | -1.4382 | 0.02195 | -0.0544 | -65.5216
-16 | -1.4103 | 0.02003 | -0.0531 | -70.4094
-15.5 | -1.382 | 0.01862 | -0.051 | -74.2213
-15 | -1.3502 | 0.01736 | -0.0491 | -77.7765
-14.5 | -1.3209 | 0.01599 | -0.0466 | -82.6079
-14 | -1.2872 | 0.01491 | -0.0441 | -86.3313
-13.5 | -1.2496 | 0.01405 | -0.0418 | -88.9395
-13 | -1.2097 | 0.01334 | -0.0396 | -90.6822
-12.5 | -1.1667 | 0.01275 | -0.0378 | -91.5059
-12 | -1.1192 | 0.01219 | -0.0367 | -91.813
-11.5 | -1.0701 | 0.01168 | -0.0358 | -91.6182
-11 | -1.0197 | 0.01121 | -0.0351 | -90.9634
-10.5 | -0.968 | 0.01078 | -0.0346 | -89.7959
-10 | -0.9167 | 0.01031 | -0.034 | -88.9137
-9.5 | -0.8642 | 0.00987 | -0.0336 | -87.5583
-9 | -0.8107 | 0.00951 | -0.0333 | -85.2471
-8.5 | -0.756 | 0.00918 | -0.0332 | -82.3529
-8 | -0.7019 | 0.00882 | -0.033 | -79.5805
-7.5 | -0.6465 | 0.00851 | -0.0331 | -75.9694
-6.5 | -0.5353 | 0.00793 | -0.0332 | -67.5032
-6 | -0.4792 | 0.00769 | -0.0333 | -62.3147
-5.5 | -0.4229 | 0.00742 | -0.0335 | -56.9946
-5 | -0.3667 | 0.00717 | -0.0337 | -51.1437
-4.5 | -0.3104 | 0.0069 | -0.0338 | -44.9855
-4 | -0.2547 | 0.00657 | -0.0339 | -38.7671
-3.5 | -0.2009 | 0.00613 | -0.0337 | -32.7732
-3 | -0.1469 | 0.00565 | -0.0336 | -26
-2.5 | -0.0934 | 0.0052 | -0.0333 | -17.9615
-2 | -0.0377 | 0.0049 | -0.0334 | -7.6939
-1.5 | 0.0181 | 0.00463 | -0.0335 | 3.9093
-1 | 0.0758 | 0.00453 | -0.0339 | 16.7329
-0.5 | 0.135 | 0.00449 | -0.0347 | 30.0668
0 | 0.1938 | 0.00451 | -0.0353 | 42.9712
0.5 | 0.2521 | 0.00453 | -0.0359 | 55.6512
1 | 0.3106 | 0.00456 | -0.0365 | 68.114
1.5 | 0.3685 | 0.00462 | -0.037 | 79.7619
2 | 0.4253 | 0.00476 | -0.0373 | 89.3487
2.5 | 0.4826 | 0.00486 | -0.0378 | 99.3004
3 | 0.5396 | 0.00498 | -0.0382 | 108.3534
3.5 | 0.5961 | 0.00512 | -0.0385 | 116.4258
4 | 0.6519 | 0.00531 | -0.0387 | 122.7684
4.5 | 0.7054 | 0.00565 | -0.0385 | 124.8496
5 | 0.7568 | 0.00612 | -0.038 | 123.6601
5.5 | 0.8078 | 0.0066 | -0.0374 | 122.3939
6 | 0.858 | 0.00713 | -0.0368 | 120.3366
6.5 | 0.9068 | 0.00771 | -0.0359 | 117.6135
7 | 0.9582 | 0.00812 | -0.0355 | 118.0049
7.5 | 1.0092 | 0.00853 | -0.035 | 118.3118
8 | 1.0599 | 0.00892 | -0.0345 | 118.8229
8.5 | 1.1096 | 0.00933 | -0.0338 | 118.9282
9 | 1.158 | 0.00974 | -0.0329 | 118.8912
9.5 | 1.2038 | 0.01018 | -0.0316 | 118.2515
10 | 1.2438 | 0.01067 | -0.0293 | 116.5698
10.5 | 1.278 | 0.01125 | -0.0258 | 113.6
11 | 1.32 | 0.01214 | -0.0246 | 108.7315
11.5 | 1.3544 | 0.01315 | -0.0222 | 102.9962
12 | 1.3888 | 0.01428 | -0.0201 | 97.2549
12.5 | 1.4219 | 0.0156 | -0.0182 | 91.1474
13 | 1.4547 | 0.01702 | -0.0165 | 85.47
13.5 | 1.4852 | 0.0187 | -0.0149 | 79.4225
14 | 1.5125 | 0.02065 | -0.0132 | 73.2446
14.5 | 1.5393 | 0.02272 | -0.0117 | 67.7509
15 | 1.563 | 0.02502 | -0.0101 | 62.47
15.5 | 1.5842 | 0.02755 | -0.0086 | 57.5027
16 | 1.6031 | 0.03035 | -0.0071 | 52.8204
16.5 | 1.6219 | 0.03329 | -0.0059 | 48.7203
17 | 1.6364 | 0.03663 | -0.0046 | 44.6738
17.5 | 1.6519 | 0.04003 | -0.0036 | 41.2666
18 | 1.6667 | 0.04355 | -0.0028 | 38.271
18.5 | 1.6786 | 0.04743 | -0.0021 | 35.3911
19 | 1.687 | 0.05173 | -0.0016 | 32.6116
19.5 | 1.6909 | 0.05658 | -0.0012 | 29.8851
20 | 1.6927 | 0.0618 | -0.0011 | 27.39

## 93. Re 7M Mach 0.25 (1)
BIGFOIL.COM POLAR EXPORT
GA 35A218
GA 35A218 |  |  |  | Cl Max: | 1.577 | at alpha= | 14 | deg
JavaFoil+Calcfoil stall+Eppler ext transition |  |  |  | L/D Max: | 106.081 | at alpha= | 8.5 | deg
Re: | 7000000 |  |  | Cd Min: | 0.00614 | at alpha= | -1 | deg
Mach: | 0.25 |  |  | Cl=0 at alpha= | -1.6641 | deg
|  |  |  | @ Cl=0.1, Cd= | 0.00614
|  |  |  | @ Cl=0.4, Cd= | 0.0063308
|  |  |  | @ Cl=0.6, Cd= | 0.0070067
alpha (deg) | Cl | Cd | Cm | Cl/Cd
-17.5 | -0.616 | 0.11754 | 0.001 | -5.242
-17 | -0.673 | 0.09805 | 0 | -6.868
-16.5 | -0.736 | 0.07571 | -0.001 | -9.715
-16 | -0.798 | 0.05571 | -0.001 | -14.322
-15.5 | -0.85 | 0.04424 | -0.002 | -19.203
-15 | -0.897 | 0.03473 | -0.003 | -25.825
-14.5 | -0.934 | 0.02947 | -0.004 | -31.691
-14 | -0.963 | 0.02543 | -0.005 | -37.888
-13.5 | -0.985 | 0.02235 | -0.006 | -44.084
-13 | -1 | 0.01961 | -0.007 | -50.996
-12.5 | -1.008 | 0.01772 | -0.008 | -56.879
-12 | -1.007 | 0.01628 | -0.009 | -61.871
-11.5 | -0.999 | 0.01509 | -0.01 | -66.214
-11 | -0.988 | 0.01436 | -0.012 | -68.777
-10.5 | -0.968 | 0.01307 | -0.013 | -74.08
-10 | -0.937 | 0.01209 | -0.014 | -77.514
-9.5 | -0.901 | 0.01155 | -0.015 | -78.058
-9 | -0.861 | 0.0115 | -0.016 | -74.848
-8.5 | -0.816 | 0.01061 | -0.017 | -76.936
-8 | -0.768 | 0.01015 | -0.018 | -75.699
-7.5 | -0.717 | 0.00994 | -0.019 | -72.131
-7 | -0.662 | 0.00991 | -0.02 | -66.812
-6.5 | -0.605 | 0.00956 | -0.021 | -63.348
-6 | -0.547 | 0.00913 | -0.022 | -59.83
-5.5 | -0.486 | 0.00882 | -0.023 | -55.135
-5 | -0.425 | 0.00866 | -0.025 | -49.089
-4.5 | -0.363 | 0.00782 | -0.026 | -46.369
-4 | -0.3 | 0.00738 | -0.027 | -40.64
-3.5 | -0.236 | 0.00701 | -0.028 | -33.694
-3 | -0.172 | 0.00652 | -0.029 | -26.406
-2.5 | -0.108 | 0.00628 | -0.03 | -17.175
-2 | -0.043 | 0.00627 | -0.031 | -6.923
-1.5 | 0.021 | 0.00622 | -0.032 | 3.42
-1 | 0.086 | 0.00614 | -0.034 | 13.993
-0.5 | 0.151 | 0.00614 | -0.035 | 24.562
0 | 0.217 | 0.00622 | -0.036 | 34.881
0.5 | 0.282 | 0.00622 | -0.037 | 45.34
1 | 0.347 | 0.00629 | -0.038 | 55.217
1.5 | 0.412 | 0.00634 | -0.039 | 65.011
2 | 0.478 | 0.00669 | -0.04 | 71.352
2.5 | 0.543 | 0.00688 | -0.041 | 78.919
3 | 0.606 | 0.00702 | -0.042 | 86.229
3.5 | 0.67 | 0.00719 | -0.044 | 93.146
4 | 0.734 | 0.00761 | -0.045 | 96.485
4.5 | 0.798 | 0.00814 | -0.046 | 98.031
5 | 0.862 | 0.00881 | -0.047 | 97.853
5.5 | 0.925 | 0.0096 | -0.048 | 96.335
6 | 0.988 | 0.01006 | -0.049 | 98.167
6.5 | 1.05 | 0.01049 | -0.05 | 100.048
7 | 1.111 | 0.01104 | -0.051 | 100.618
7.5 | 1.17 | 0.01163 | -0.052 | 100.655
8 | 1.228 | 0.01208 | -0.053 | 101.643
8.5 | 1.284 | 0.0121 | -0.055 | 106.081
9 | 1.337 | 0.01316 | -0.056 | 101.634
9.5 | 1.387 | 0.01365 | -0.057 | 101.616
10 | 1.404 | 0.01519 | -0.056 | 92.469
10.5 | 1.443 | 0.01613 | -0.057 | 89.46
11 | 1.478 | 0.01741 | -0.058 | 84.873
11.5 | 1.505 | 0.0191 | -0.059 | 78.815
12 | 1.531 | 0.02055 | -0.06 | 74.495
12.5 | 1.551 | 0.02174 | -0.06 | 71.33
13 | 1.565 | 0.0236 | -0.061 | 66.309
13.5 | 1.574 | 0.0251 | -0.062 | 62.718
14 | 1.577 | 0.02702 | -0.062 | 58.363
14.5 | 1.574 | 0.02903 | -0.063 | 54.216
15 | 1.565 | 0.03132 | -0.063 | 49.97
15.5 | 1.549 | 0.03395 | -0.064 | 45.644
16 | 1.527 | 0.03709 | -0.065 | 41.167
16.5 | 1.498 | 0.04028 | -0.065 | 37.191
17 | 1.463 | 0.04414 | -0.066 | 33.139
17.5 | 1.423 | 0.04774 | -0.066 | 29.801
18 | 1.376 | 0.05232 | -0.066 | 26.301
18.5 | 1.322 | 0.05816 | -0.067 | 22.734
19 | 1.264 | 0.06492 | -0.067 | 19.466

## 94. Re 7M Mach 0.25 (2)
BIGFOIL.COM POLAR EXPORT
GA 35A218
GA 35A218 |  |  |  | Cl Max: | 1.6417 | at alpha= | 19 | deg
XFOIL ncrit=9 |  |  |  | L/D Max: | 126.343 | at alpha= | 4.5 | deg
Re: | 7000000 |  |  | Cd Min: | 0.08968 | at alpha= | -20 | deg
Mach: | 0.25 |  |  | Cl=0 at alpha= | -1.6626 | deg
|  |  |  | @ Cl=0.1, Cd= | 0.0045565
|  |  |  | @ Cl=0.4, Cd= | 0.0047144
|  |  |  | @ Cl=0.6, Cd= | 0.0051623
alpha (deg) | Cl | Cd | Cm | Cl/Cd
-20 | -1.2893 | 0.08968 | -0.0497 | -14.3767
-19.5 | -1.327 | 0.07781 | -0.0553 | -17.0544
-19 | -1.356 | 0.06753 | -0.0596 | -20.08
-18.5 | -1.378 | 0.0584 | -0.063 | -23.5959
-18 | -1.3912 | 0.05066 | -0.0653 | -27.4615
-17.5 | -1.3979 | 0.04392 | -0.0667 | -31.8283
-17 | -1.3981 | 0.03813 | -0.0674 | -36.6667
-16.5 | -1.393 | 0.03317 | -0.0674 | -41.9958
-16 | -1.3815 | 0.02898 | -0.0667 | -47.6708
-15.5 | -1.3656 | 0.02571 | -0.0651 | -53.1155
-15 | -1.3435 | 0.02296 | -0.0634 | -58.5148
-14.5 | -1.3167 | 0.02059 | -0.0616 | -63.9485
-14 | -1.2861 | 0.01865 | -0.0594 | -68.9598
-13.5 | -1.2569 | 0.01682 | -0.0565 | -74.7265
-13 | -1.225 | 0.0153 | -0.0533 | -80.0654
-12.5 | -1.1874 | 0.01419 | -0.0501 | -83.6786
-12 | -1.1455 | 0.01331 | -0.0473 | -86.0631
-11.5 | -1.1023 | 0.01262 | -0.0443 | -87.3455
-11 | -1.0524 | 0.01199 | -0.0425 | -87.7731
-10.5 | -1.0003 | 0.01142 | -0.0411 | -87.5919
-10 | -0.9468 | 0.01092 | -0.0399 | -86.7033
-9.5 | -0.8926 | 0.01041 | -0.0388 | -85.7445
-9 | -0.8381 | 0.00992 | -0.0379 | -84.4859
-8.5 | -0.7821 | 0.0095 | -0.0372 | -82.3263
-8 | -0.725 | 0.00915 | -0.0367 | -79.235
-7.5 | -0.6682 | 0.00877 | -0.0362 | -76.1916
-7 | -0.6106 | 0.00845 | -0.036 | -72.2604
-6.5 | -0.5527 | 0.00813 | -0.0358 | -67.9828
-6 | -0.4947 | 0.00785 | -0.0356 | -63.0191
-5.5 | -0.4361 | 0.00757 | -0.0356 | -57.609
-5 | -0.3779 | 0.00732 | -0.0356 | -51.6257
-4.5 | -0.3195 | 0.00702 | -0.0357 | -45.5128
-4 | -0.262 | 0.0067 | -0.0356 | -39.1045
-3.5 | -0.2065 | 0.00621 | -0.0352 | -33.2528
-3 | -0.1508 | 0.00574 | -0.0349 | -26.2718
-2.5 | -0.0962 | 0.00526 | -0.0345 | -18.289
-2 | -0.0386 | 0.00494 | -0.0345 | -7.8138
-1.5 | 0.0186 | 0.00467 | -0.0345 | 3.9829
-1 | 0.0787 | 0.00456 | -0.035 | 17.2588
-0.5 | 0.1397 | 0.00455 | -0.0357 | 30.7033
0 | 0.2008 | 0.00455 | -0.0364 | 44.1319
0.5 | 0.261 | 0.00457 | -0.0369 | 57.1116
1 | 0.3212 | 0.00462 | -0.0375 | 69.5238
1.5 | 0.3813 | 0.00467 | -0.038 | 81.6488
2 | 0.4403 | 0.00481 | -0.0383 | 91.5385
2.5 | 0.4994 | 0.00494 | -0.0387 | 101.0931
3 | 0.5583 | 0.00507 | -0.039 | 110.1183
3.5 | 0.617 | 0.0052 | -0.0393 | 118.6538
4 | 0.6741 | 0.00542 | -0.0393 | 124.3727
4.5 | 0.729 | 0.00577 | -0.0389 | 126.3432
5 | 0.7809 | 0.00631 | -0.038 | 123.7559
5.5 | 0.8331 | 0.00682 | -0.0372 | 122.1554
6.5 | 0.9345 | 0.00797 | -0.035 | 117.2522
7 | 0.9862 | 0.00845 | -0.0341 | 116.7101
7.5 | 1.039 | 0.00886 | -0.0333 | 117.2686
8 | 1.0906 | 0.00928 | -0.0323 | 117.5216
8.5 | 1.1397 | 0.00978 | -0.0309 | 116.5337
9 | 1.1838 | 0.01026 | -0.0285 | 115.3801
9.5 | 1.2271 | 0.01085 | -0.0262 | 113.0968
10 | 1.2652 | 0.01159 | -0.0231 | 109.1631
10.5 | 1.302 | 0.01255 | -0.0203 | 103.745
11 | 1.3376 | 0.01378 | -0.0177 | 97.0682
11.5 | 1.3718 | 0.01524 | -0.0154 | 90.0131
12 | 1.4053 | 0.01689 | -0.0133 | 83.2031
12.5 | 1.4371 | 0.01877 | -0.0113 | 76.5637
13 | 1.4663 | 0.02087 | -0.0093 | 70.2587
13.5 | 1.4922 | 0.0233 | -0.0073 | 64.0429
14 | 1.5156 | 0.0259 | -0.0052 | 58.5174
14.5 | 1.5381 | 0.02866 | -0.0034 | 53.6671
15 | 1.556 | 0.03188 | -0.0015 | 48.808
15.5 | 1.5761 | 0.03505 | 0.0001 | 44.9672
16 | 1.5917 | 0.03868 | 0.0016 | 41.1505
16.5 | 1.6054 | 0.04261 | 0.0029 | 37.6766
17 | 1.619 | 0.04666 | 0.004 | 34.6978
17.5 | 1.6292 | 0.05112 | 0.0049 | 31.8701
18 | 1.636 | 0.05596 | 0.0056 | 29.2352
18.5 | 1.6395 | 0.06127 | 0.0061 | 26.7586
19 | 1.6417 | 0.06681 | 0.0062 | 24.5727
19.5 | 1.6417 | 0.07277 | 0.006 | 22.5601
20 | 1.6399 | 0.07901 | 0.0055 | 20.7556

## 95. Re 7M Mach 0.50 (1)
BIGFOIL.COM POLAR EXPORT
GA 35A218
GA 35A218 |  |  |  | Cl Max: | 1.403 | at alpha= | 9.5 | deg
JavaFoil+Calcfoil stall+Eppler ext transition |  |  |  | L/D Max: | 95.226 | at alpha= | 3.5 | deg
Re: | 7000000 |  |  | Cd Min: | 0.00636 | at alpha= | -0.5 | deg
Mach: | 0.5 |  |  | Cl=0 at alpha= | -1.6644 | deg
|  |  |  | @ Cl=0.1, Cd= | 0.0063789
|  |  |  | @ Cl=0.4, Cd= | 0.0065866
|  |  |  | @ Cl=0.6, Cd= | 0.0074312
alpha (deg) | Cl | Cd | Cm | Cl/Cd
-20 | -1.077 | 0.14286 | 0.004 | -7.537
-19.5 | -1.043 | 0.14239 | 0.004 | -7.322
-19 | -1.008 | 0.14184 | 0.003 | -7.109
-18.5 | -0.975 | 0.13918 | 0.002 | -7.006
-18 | -0.944 | 0.13783 | 0.001 | -6.846
-17.5 | -0.919 | 0.14431 | 0.001 | -6.37
-17 | -0.896 | 0.12923 | 0 | -6.933
-16.5 | -0.865 | 0.12447 | 0 | -6.952
-16 | -0.837 | 0.11713 | -0.001 | -7.145
-15.5 | -0.804 | 0.11518 | -0.002 | -6.98
-15 | -0.774 | 0.11273 | -0.002 | -6.863
-14.5 | -0.743 | 0.10896 | -0.003 | -6.816
-14 | -0.714 | 0.10587 | -0.003 | -6.745
-13.5 | -0.686 | 0.10838 | -0.004 | -6.328
-13 | -0.66 | 0.09407 | -0.005 | -7.012
-12.5 | -0.629 | 0.09224 | -0.005 | -6.815
-12 | -0.596 | 0.09968 | -0.005 | -5.983
-11.5 | -0.581 | 0.06946 | -0.008 | -8.36
-11 | -0.626 | 0.02541 | -0.012 | -24.614
-10.5 | -0.527 | 0.05943 | -0.01 | -8.874
-10 | -0.574 | 0.01913 | -0.015 | -29.994
-9.5 | -0.537 | 0.01929 | -0.016 | -27.87
-9 | -0.513 | 0.01638 | -0.017 | -31.347
-8.5 | -0.668 | 0.01487 | -0.019 | -44.884
-8 | -0.75 | 0.01302 | -0.02 | -57.628
-7.5 | -0.741 | 0.01158 | -0.021 | -63.99
-7 | -0.706 | 0.01086 | -0.023 | -64.99
-6.5 | -0.656 | 0.01096 | -0.024 | -59.838
-6 | -0.598 | 0.01039 | -0.025 | -57.607
-5.5 | -0.536 | 0.00983 | -0.026 | -54.548
-5 | -0.471 | 0.00934 | -0.027 | -50.389
-4.5 | -0.403 | 0.00886 | -0.029 | -45.518
-4 | -0.334 | 0.00813 | -0.03 | -41.043
-3.5 | -0.263 | 0.0075 | -0.031 | -35.104
-3 | -0.192 | 0.00695 | -0.032 | -27.65
-2.5 | -0.12 | 0.00677 | -0.034 | -17.797
-2 | -0.049 | 0.00647 | -0.035 | -7.497
-1.5 | 0.024 | 0.00641 | -0.036 | 3.707
-1 | 0.096 | 0.00638 | -0.037 | 15.048
-0.5 | 0.168 | 0.00636 | -0.039 | 26.483
0 | 0.243 | 0.00643 | -0.04 | 37.699
0.5 | 0.315 | 0.00648 | -0.041 | 48.643
1 | 0.388 | 0.00658 | -0.042 | 59.008
1.5 | 0.461 | 0.00662 | -0.044 | 69.635
2 | 0.534 | 0.00716 | -0.045 | 74.613
2.5 | 0.607 | 0.00746 | -0.046 | 81.364
3 | 0.676 | 0.00766 | -0.047 | 88.345
3.5 | 0.748 | 0.00785 | -0.049 | 95.226
4 | 0.819 | 0.00867 | -0.05 | 94.496
4.5 | 0.89 | 0.00942 | -0.051 | 94.434
5 | 0.96 | 0.01033 | -0.052 | 92.901
5.5 | 1.029 | 0.01172 | -0.054 | 87.827
6 | 1.098 | 0.0123 | -0.055 | 89.28
6.5 | 1.165 | 0.01225 | -0.056 | 95.109
7 | 1.23 | 0.01292 | -0.057 | 95.225
7.5 | 1.263 | 0.01462 | -0.057 | 86.38
8 | 1.313 | 0.01556 | -0.058 | 84.353
8.5 | 1.356 | 0.01696 | -0.059 | 79.948
9 | 1.386 | 0.01908 | -0.06 | 72.673
9.5 | 1.403 | 0.02059 | -0.061 | 68.116
10 | 1.391 | 0.02398 | -0.061 | 58.022
10.5 | 1.337 | 0.02669 | -0.062 | 50.098
11 | 1.09 | 0.03177 | -0.062 | 34.31
11.5 | 0.886 | 0.03463 | -0.063 | 25.596
12 | 0.91 | 0.04028 | -0.063 | 22.596
12.5 | 0.924 | 0.04924 | -0.062 | 18.755
13 | 0.951 | 0.05502 | -0.063 | 17.274
13.5 | 0.9 | 0.09952 | -0.049 | 9.047
14 | 0.947 | 0.08888 | -0.055 | 10.657
14.5 | 1.007 | 0.07878 | -0.061 | 12.78

## 96. Re 7M Mach 0.50 (2)
BIGFOIL.COM POLAR EXPORT
GA 35A218
GA 35A218 |  |  |  | Cl Max: | 1.4878 | at alpha= | 14.5 | deg
XFOIL ncrit=9 |  |  |  | L/D Max: | 128.423 | at alpha= | 4.5 | deg
Re: | 7000000 |  |  | Cd Min: | 0.24262 | at alpha= | -20 | deg
Mach: | 0.5 |  |  | Cl=0 at alpha= | -1.6682 | deg
|  |  |  | @ Cl=0.1, Cd= | 0.0047881
|  |  |  | @ Cl=0.4, Cd= | 0.0048645
|  |  |  | @ Cl=0.6, Cd= | 0.005292
alpha (deg) | Cl | Cd | Cm | Cl/Cd
-20 | -0.6598 | 0.24262 | 0.0269 | -2.7195
-19.5 | -0.6433 | 0.23218 | 0.021 | -2.7707
-19 | -0.6273 | 0.22213 | 0.0151 | -2.824
-18.5 | -0.6085 | 0.21353 | 0.0098 | -2.8497
-18 | -0.5915 | 0.20452 | 0.0044 | -2.8921
-17.5 | -0.5812 | 0.19564 | 0.0003 | -2.9708
-17 | -0.575 | 0.18414 | -0.006 | -3.1226
-16.5 | -0.5848 | 0.16941 | -0.0142 | -3.452
-16 | -0.597 | 0.15563 | -0.0221 | -3.836
-15 | -0.624 | 0.13046 | -0.0367 | -4.7831
-14 | -0.671 | 0.10528 | -0.0504 | -6.3735
-13.5 | -0.6961 | 0.09293 | -0.0568 | -7.4906
-13 | -0.7223 | 0.08059 | -0.0636 | -8.9627
-12.5 | -0.7512 | 0.06856 | -0.0706 | -10.9568
-12 | -0.7837 | 0.0571 | -0.0769 | -13.725
-11.5 | -0.8194 | 0.04643 | -0.0819 | -17.6481
-10.5 | -0.8782 | 0.02913 | -0.0851 | -30.1476
-10 | -0.8942 | 0.02267 | -0.0828 | -39.4442
-9.5 | -0.9011 | 0.01748 | -0.0782 | -51.5503
-9 | -0.8912 | 0.01407 | -0.0715 | -63.3404
-8.5 | -0.8595 | 0.01209 | -0.0648 | -71.0918
-8 | -0.8147 | 0.01103 | -0.0587 | -73.8622
-7.5 | -0.7551 | 0.01022 | -0.055 | -73.8845
-7 | -0.6914 | 0.00964 | -0.0521 | -71.722
-6.5 | -0.6259 | 0.00911 | -0.0499 | -68.7047
-6 | -0.5593 | 0.0087 | -0.0481 | -64.2874
-5.5 | -0.4924 | 0.00829 | -0.0467 | -59.3969
-5 | -0.4252 | 0.00794 | -0.0456 | -53.5516
-4.5 | -0.3581 | 0.00762 | -0.0447 | -46.9948
-4 | -0.2919 | 0.00724 | -0.0439 | -40.3177
-3.5 | -0.2283 | 0.00679 | -0.0428 | -33.623
-3 | -0.1678 | 0.00613 | -0.0415 | -27.3736
-2.5 | -0.1069 | 0.00555 | -0.0403 | -19.2613
-2 | -0.0434 | 0.00514 | -0.0396 | -8.4436
-1.5 | 0.022 | 0.00483 | -0.0393 | 4.5549
-1 | 0.0912 | 0.00479 | -0.0397 | 19.0397
0 | 0.2308 | 0.00476 | -0.0408 | 48.4874
0.5 | 0.3005 | 0.00477 | -0.0413 | 62.9979
1 | 0.3702 | 0.00483 | -0.0419 | 76.646
1.5 | 0.4393 | 0.00491 | -0.0423 | 89.4705
2 | 0.5079 | 0.00503 | -0.0425 | 100.9742
2.5 | 0.5747 | 0.00524 | -0.0424 | 109.6756
3 | 0.6428 | 0.00538 | -0.0424 | 119.4796
3.5 | 0.7098 | 0.00557 | -0.0422 | 127.4327
4.5 | 0.8309 | 0.00647 | -0.0392 | 128.4235
5 | 0.8834 | 0.00721 | -0.0363 | 122.5243
5.5 | 0.9337 | 0.008 | -0.0329 | 116.7125
6 | 0.9793 | 0.00872 | -0.0285 | 112.305
6.5 | 1.0261 | 0.00956 | -0.0246 | 107.3326
7 | 1.0734 | 0.01051 | -0.0209 | 102.1313
7.5 | 1.123 | 0.01152 | -0.0178 | 97.4826
8 | 1.1708 | 0.0128 | -0.0148 | 91.4688
8.5 | 1.2182 | 0.0143 | -0.0121 | 85.1888
9 | 1.26 | 0.01627 | -0.0092 | 77.4431
9.5 | 1.2986 | 0.01847 | -0.0061 | 70.3086
10 | 1.3248 | 0.02109 | -0.0018 | 62.8165
10.5 | 1.3511 | 0.02427 | 0.0017 | 55.6696
11 | 1.3744 | 0.02766 | 0.0053 | 49.6891
12 | 1.4177 | 0.03521 | 0.0117 | 40.2641
12.5 | 1.4365 | 0.03944 | 0.0147 | 36.4224
13 | 1.455 | 0.04386 | 0.0174 | 33.1737
13.5 | 1.4722 | 0.04849 | 0.02 | 30.3609
14 | 1.483 | 0.05382 | 0.0222 | 27.5548
14.5 | 1.4878 | 0.05974 | 0.0241 | 24.9046
15 | 1.483 | 0.06668 | 0.0254 | 22.2406
15.5 | 1.469 | 0.0746 | 0.0258 | 19.6917
16 | 1.4454 | 0.08366 | 0.025 | 17.2771
16.5 | 1.4161 | 0.09364 | 0.023 | 15.1228
17 | 1.3827 | 0.10436 | 0.0197 | 13.2493
17.5 | 1.3479 | 0.11579 | 0.0152 | 11.6409
18 | 1.3143 | 0.12752 | 0.0096 | 10.3066
18.5 | 1.282 | 0.13973 | 0.0029 | 9.1748
19 | 1.2516 | 0.15217 | -0.0047 | 8.225
19.5 | 1.2242 | 0.16492 | -0.0132 | 7.423

## 97. Re 8M Mach 0.00 (1)
BIGFOIL.COM POLAR EXPORT
GA 35A218
GA 35A218 |  |  |  | Cl Max: | 1.669 | at alpha= | 16.5 | deg
JavaFoil+Calcfoil stall+Eppler ext transition |  |  |  | L/D Max: | 107.263 | at alpha= | 8 | deg
Re: | 8000000 |  |  | Cd Min: | 0.00604 | at alpha= | -1 | deg
Mach: | 0 |  |  | Cl=0 at alpha= | -1.6667 | deg
|  |  |  | @ Cl=0.1, Cd= | 0.0060508
|  |  |  | @ Cl=0.4, Cd= | 0.0062163
|  |  |  | @ Cl=0.6, Cd= | 0.0068966
alpha (deg) | Cl | Cd | Cm | Cl/Cd
-19.5 | -0.976 | 0.06921 | 0.004 | -14.101
-19 | -1 | 0.06119 | 0.003 | -16.339
-18.5 | -1.013 | 0.05977 | 0.003 | -16.949
-18 | -1.038 | 0.05012 | 0.002 | -20.71
-17.5 | -1.064 | 0.04082 | 0.001 | -26.077
-17 | -1.082 | 0.03563 | 0 | -30.37
-16.5 | -1.096 | 0.03163 | -0.001 | -34.646
-16 | -1.108 | 0.0282 | -0.001 | -39.272
-15.5 | -1.116 | 0.02485 | -0.002 | -44.916
-15 | -1.121 | 0.02255 | -0.003 | -49.707
-14.5 | -1.122 | 0.02046 | -0.004 | -54.845
-14 | -1.12 | 0.01867 | -0.005 | -59.98
-13.5 | -1.112 | 0.01698 | -0.006 | -65.507
-13 | -1.101 | 0.01576 | -0.007 | -69.824
-12.5 | -1.085 | 0.01477 | -0.008 | -73.458
-12 | -1.07 | 0.01372 | -0.009 | -77.967
-11.5 | -1.044 | 0.01263 | -0.01 | -82.629
-11 | -1.012 | 0.01246 | -0.011 | -81.195
-10.5 | -0.977 | 0.01158 | -0.012 | -84.325
-10 | -0.938 | 0.01117 | -0.013 | -83.926
-9.5 | -0.896 | 0.01113 | -0.014 | -80.432
-9 | -0.851 | 0.01031 | -0.015 | -82.501
-8.5 | -0.803 | 0.00994 | -0.016 | -80.743
-8 | -0.752 | 0.01003 | -0.017 | -75.027
-7.5 | -0.7 | 0.00968 | -0.018 | -72.331
-7 | -0.645 | 0.00942 | -0.02 | -68.542
-6.5 | -0.589 | 0.00879 | -0.021 | -67.027
-6 | -0.531 | 0.00902 | -0.022 | -58.893
-5.5 | -0.472 | 0.00851 | -0.023 | -55.5
-5 | -0.412 | 0.00813 | -0.024 | -50.689
-4.5 | -0.352 | 0.00776 | -0.025 | -45.315
-4 | -0.291 | 0.00714 | -0.026 | -40.694
-3.5 | -0.229 | 0.00686 | -0.027 | -33.379
-3 | -0.167 | 0.00653 | -0.028 | -25.542
-2.5 | -0.105 | 0.00627 | -0.029 | -16.667
-2 | -0.042 | 0.00614 | -0.03 | -6.847
-1.5 | 0.021 | 0.00609 | -0.031 | 3.38
-1 | 0.083 | 0.00604 | -0.032 | 13.792
-0.5 | 0.146 | 0.00608 | -0.034 | 24.002
0 | 0.21 | 0.00605 | -0.035 | 34.702
0.5 | 0.273 | 0.00612 | -0.036 | 44.645
1 | 0.336 | 0.00616 | -0.037 | 54.601
1.5 | 0.399 | 0.00621 | -0.038 | 64.281
2 | 0.462 | 0.00661 | -0.039 | 69.964
2.5 | 0.525 | 0.00672 | -0.04 | 78.208
3 | 0.587 | 0.00684 | -0.041 | 85.735
3.5 | 0.649 | 0.00711 | -0.042 | 91.285
4 | 0.711 | 0.00756 | -0.043 | 94.09
4.5 | 0.773 | 0.00806 | -0.044 | 95.899
5 | 0.835 | 0.00847 | -0.045 | 98.621
5.5 | 0.896 | 0.00947 | -0.047 | 94.605
6 | 0.957 | 0.00947 | -0.048 | 101.138
6.5 | 1.018 | 0.00974 | -0.049 | 104.468
7 | 1.077 | 0.01041 | -0.05 | 103.505
7.5 | 1.136 | 0.01096 | -0.051 | 103.65
8 | 1.193 | 0.01112 | -0.052 | 107.263
8.5 | 1.248 | 0.01169 | -0.053 | 106.786
9 | 1.302 | 0.01217 | -0.054 | 106.953
9.5 | 1.353 | 0.01282 | -0.055 | 105.541
10 | 1.402 | 0.01369 | -0.056 | 102.479
10.5 | 1.449 | 0.01427 | -0.057 | 101.537
11 | 1.464 | 0.01523 | -0.057 | 96.109
11.5 | 1.499 | 0.01654 | -0.057 | 90.66
12 | 1.532 | 0.01737 | -0.058 | 88.218
12.5 | 1.561 | 0.01888 | -0.059 | 82.683
13 | 1.587 | 0.01988 | -0.06 | 79.834
13.5 | 1.61 | 0.02131 | -0.06 | 75.54
14 | 1.629 | 0.02262 | -0.061 | 71.999
14.5 | 1.644 | 0.02388 | -0.062 | 68.874
15 | 1.656 | 0.02549 | -0.062 | 64.978
15.5 | 1.664 | 0.02725 | -0.063 | 61.076
16 | 1.668 | 0.02964 | -0.063 | 56.255
16.5 | 1.669 | 0.03167 | -0.064 | 52.719
17 | 1.668 | 0.03375 | -0.065 | 49.41
17.5 | 1.662 | 0.03632 | -0.065 | 45.745
18 | 1.653 | 0.03888 | -0.066 | 42.514
18.5 | 1.641 | 0.04157 | -0.067 | 39.488
19 | 1.626 | 0.04475 | -0.067 | 36.345
19.5 | 1.609 | 0.04806 | -0.067 | 33.477
20 | 1.587 | 0.05287 | -0.068 | 30.007

## 98. Re 8M Mach 0.00 (2)
BIGFOIL.COM POLAR EXPORT
GA 35A218
GA 35A218 |  |  |  | Cl Max: | 1.7217 | at alpha= | 20 | deg
XFOIL ncrit=9 |  |  |  | L/D Max: | 123.492 | at alpha= | 4.5 | deg
Re: | 8000000 |  |  | Cd Min: | 0.0566 | at alpha= | 20 | deg
Mach: | 0 |  |  | Cl=0 at alpha= | -1.6688 | deg
|  |  |  | @ Cl=0.1, Cd= | 0.00443
|  |  |  | @ Cl=0.4, Cd= | 0.004662
|  |  |  | @ Cl=0.6, Cd= | 0.0051498
alpha (deg) | Cl | Cd | Cm | Cl/Cd
-20 | -1.589 | 0.03969 | -0.0544 | -40.0353
-19.5 | -1.5806 | 0.03548 | -0.0547 | -44.549
-19 | -1.5686 | 0.03179 | -0.0546 | -49.3426
-18.5 | -1.5525 | 0.02862 | -0.0542 | -54.2453
-18 | -1.5325 | 0.02585 | -0.0536 | -59.2843
-17.5 | -1.5097 | 0.02343 | -0.0528 | -64.4345
-17 | -1.4841 | 0.02132 | -0.0518 | -69.6107
-16.5 | -1.4558 | 0.01954 | -0.0506 | -74.5036
-16 | -1.4266 | 0.01816 | -0.0487 | -78.5573
-15.5 | -1.3953 | 0.01704 | -0.0468 | -81.8838
-15 | -1.3612 | 0.01602 | -0.0449 | -84.9688
-14.5 | -1.3267 | 0.01504 | -0.0428 | -88.2114
-14 | -1.2917 | 0.01411 | -0.0404 | -91.545
-13.5 | -1.2532 | 0.01336 | -0.0383 | -93.8024
-13 | -1.2123 | 0.01277 | -0.0363 | -94.9334
-12.5 | -1.166 | 0.01219 | -0.0352 | -95.6522
-11.5 | -1.0683 | 0.01121 | -0.0338 | -95.2988
-11 | -1.0175 | 0.01078 | -0.0333 | -94.3878
-10.5 | -0.9658 | 0.01039 | -0.0329 | -92.9548
-10 | -0.9137 | 0.00998 | -0.0326 | -91.5531
-9.5 | -0.8615 | 0.00957 | -0.0323 | -90.0209
-9 | -0.808 | 0.00921 | -0.0322 | -87.7307
-8.5 | -0.7537 | 0.00891 | -0.0322 | -84.5903
-8 | -0.6994 | 0.00857 | -0.0322 | -81.6103
-7.5 | -0.6444 | 0.0083 | -0.0322 | -77.6386
-7 | -0.5892 | 0.008 | -0.0323 | -73.65
-6.5 | -0.5336 | 0.00774 | -0.0325 | -68.9406
-6 | -0.4776 | 0.00749 | -0.0327 | -63.765
-5.5 | -0.4214 | 0.00726 | -0.033 | -58.0441
-5 | -0.3654 | 0.00702 | -0.0332 | -52.0513
-4.5 | -0.3093 | 0.00674 | -0.0335 | -45.8902
-3.5 | -0.1992 | 0.00606 | -0.0336 | -32.8713
-3 | -0.145 | 0.00564 | -0.0335 | -25.7092
-2.5 | -0.0914 | 0.00522 | -0.0333 | -17.5096
-2 | -0.0363 | 0.00488 | -0.0334 | -7.4385
-1.5 | 0.0185 | 0.00459 | -0.0334 | 4.0305
-1 | 0.0757 | 0.00443 | -0.0338 | 17.088
-0.5 | 0.1344 | 0.00443 | -0.0345 | 30.3386
0 | 0.193 | 0.00442 | -0.0352 | 43.6652
0.5 | 0.2509 | 0.00444 | -0.0358 | 56.509
1 | 0.3087 | 0.00448 | -0.0363 | 68.9062
1.5 | 0.3661 | 0.00456 | -0.0368 | 80.2851
2 | 0.4226 | 0.00473 | -0.0371 | 89.3446
2.5 | 0.4798 | 0.00482 | -0.0376 | 99.5436
3 | 0.5367 | 0.00493 | -0.0381 | 108.8641
3.5 | 0.5922 | 0.00512 | -0.0383 | 115.6641
4 | 0.6472 | 0.00533 | -0.0384 | 121.4259
4.5 | 0.7002 | 0.00567 | -0.0383 | 123.4921
5 | 0.7513 | 0.00613 | -0.0378 | 122.5612
5.5 | 0.8027 | 0.00658 | -0.0374 | 121.9909
6 | 0.8528 | 0.00709 | -0.0368 | 120.2821
6.5 | 0.9031 | 0.00758 | -0.0363 | 119.1425
7 | 0.9544 | 0.00798 | -0.0359 | 119.599
7.5 | 1.0064 | 0.00832 | -0.0357 | 120.9615
8 | 1.0572 | 0.0087 | -0.0353 | 121.5172
8.5 | 1.107 | 0.0091 | -0.0348 | 121.6484
9 | 1.1562 | 0.00948 | -0.0342 | 121.962
9.5 | 1.2033 | 0.00992 | -0.0332 | 121.3004
10 | 1.2447 | 0.01041 | -0.0313 | 119.5677
10.5 | 1.2822 | 0.01096 | -0.0287 | 116.9891
11 | 1.3224 | 0.01164 | -0.0269 | 113.6082
11.5 | 1.358 | 0.0125 | -0.0245 | 108.64
12 | 1.393 | 0.01349 | -0.0224 | 103.2617
12.5 | 1.4265 | 0.01465 | -0.0205 | 97.372
13 | 1.4595 | 0.01596 | -0.0187 | 91.4474
13.5 | 1.4915 | 0.01741 | -0.0172 | 85.6692
14 | 1.5209 | 0.0191 | -0.0156 | 79.6283
14.5 | 1.5476 | 0.02107 | -0.014 | 73.4504
15 | 1.5738 | 0.0231 | -0.0126 | 68.1299
15.5 | 1.596 | 0.02545 | -0.011 | 62.7112
16 | 1.6179 | 0.02789 | -0.0096 | 58.01
16.5 | 1.6362 | 0.0307 | -0.0083 | 53.2964
17 | 1.6523 | 0.03378 | -0.007 | 48.9136
17.5 | 1.6701 | 0.0368 | -0.006 | 45.3832
18 | 1.686 | 0.0401 | -0.0052 | 42.0449
18.5 | 1.6985 | 0.04374 | -0.0043 | 38.8317
19 | 1.7083 | 0.04774 | -0.0037 | 35.7834
19.5 | 1.7154 | 0.05208 | -0.0032 | 32.9378
20 | 1.7217 | 0.0566 | -0.0029 | 30.4187

## 99. Re 8M Mach 0.10 (1)
BIGFOIL.COM POLAR EXPORT
GA 35A218
GA 35A218 |  |  |  | Cl Max: | 1.653 | at alpha= | 15.5 | deg
JavaFoil+Calcfoil stall+Eppler ext transition |  |  |  | L/D Max: | 106.889 | at alpha= | 8 | deg
Re: | 8000000 |  |  | Cd Min: | 0.00606 | at alpha= | -1 | deg
Mach: | 0.1 |  |  | Cl=0 at alpha= | -1.6667 | deg
|  |  |  | @ Cl=0.1, Cd= | 0.0060625
|  |  |  | @ Cl=0.4, Cd= | 0.0062095
|  |  |  | @ Cl=0.6, Cd= | 0.0068868
alpha (deg) | Cl | Cd | Cm | Cl/Cd
-19.5 | -0.914 | 0.07806 | 0.004 | -11.71
-19 | -0.943 | 0.068 | 0.003 | -13.867
-18.5 | -0.959 | 0.06729 | 0.003 | -14.245
-18 | -0.985 | 0.05784 | 0.002 | -17.03
-17.5 | -1.02 | 0.04465 | 0.001 | -22.838
-17 | -1.042 | 0.03874 | 0 | -26.887
-16.5 | -1.061 | 0.0337 | -0.001 | -31.479
-16 | -1.077 | 0.02977 | -0.001 | -36.185
-15.5 | -1.09 | 0.02601 | -0.002 | -41.909
-15 | -1.098 | 0.02348 | -0.003 | -46.785
-14.5 | -1.103 | 0.02118 | -0.004 | -52.065
-14 | -1.103 | 0.01933 | -0.005 | -57.076
-13.5 | -1.099 | 0.01745 | -0.006 | -62.994
-13 | -1.09 | 0.01618 | -0.007 | -67.388
-12.5 | -1.077 | 0.01506 | -0.008 | -71.514
-12 | -1.062 | 0.01403 | -0.009 | -75.652
-11.5 | -1.041 | 0.01277 | -0.01 | -81.547
-11 | -1.011 | 0.01258 | -0.011 | -80.365
-10.5 | -0.976 | 0.01168 | -0.012 | -83.604
-10 | -0.939 | 0.01122 | -0.013 | -83.656
-9.5 | -0.897 | 0.01122 | -0.014 | -79.951
-9 | -0.853 | 0.01043 | -0.015 | -81.763
-8.5 | -0.805 | 0.00997 | -0.016 | -80.794
-8 | -0.755 | 0.01008 | -0.018 | -74.938
-7.5 | -0.703 | 0.00978 | -0.019 | -71.868
-7 | -0.648 | 0.00943 | -0.02 | -68.756
-6.5 | -0.592 | 0.00887 | -0.021 | -66.666
-6 | -0.533 | 0.00903 | -0.022 | -59.066
-5.5 | -0.474 | 0.00857 | -0.023 | -55.345
-5 | -0.414 | 0.00813 | -0.024 | -50.973
-4.5 | -0.353 | 0.00802 | -0.025 | -44.059
-4 | -0.292 | 0.00722 | -0.026 | -40.453
-3.5 | -0.23 | 0.00694 | -0.027 | -33.146
-3 | -0.168 | 0.00652 | -0.028 | -25.704
-2.5 | -0.105 | 0.0063 | -0.029 | -16.686
-2 | -0.042 | 0.00609 | -0.03 | -6.937
-1.5 | 0.021 | 0.00612 | -0.032 | 3.384
-1 | 0.084 | 0.00606 | -0.033 | 13.818
-0.5 | 0.147 | 0.00607 | -0.034 | 24.164
0 | 0.211 | 0.00611 | -0.035 | 34.533
0.5 | 0.275 | 0.00612 | -0.036 | 44.887
1 | 0.338 | 0.00618 | -0.037 | 54.704
1.5 | 0.401 | 0.00621 | -0.038 | 64.649
2 | 0.465 | 0.00661 | -0.039 | 70.325
2.5 | 0.528 | 0.00674 | -0.04 | 78.369
3 | 0.59 | 0.00684 | -0.041 | 86.136
3.5 | 0.652 | 0.00713 | -0.042 | 91.443
4 | 0.715 | 0.00763 | -0.043 | 93.658
4.5 | 0.777 | 0.00806 | -0.045 | 96.424
5 | 0.839 | 0.00848 | -0.046 | 98.947
5.5 | 0.901 | 0.00953 | -0.047 | 94.526
6 | 0.962 | 0.00952 | -0.048 | 101.054
6.5 | 1.023 | 0.00976 | -0.049 | 104.753
7 | 1.083 | 0.0105 | -0.05 | 103.078
7.5 | 1.141 | 0.01106 | -0.051 | 103.215
8 | 1.198 | 0.01121 | -0.052 | 106.889
8.5 | 1.254 | 0.01177 | -0.053 | 106.548
9 | 1.307 | 0.01232 | -0.054 | 106.139
9.5 | 1.359 | 0.01293 | -0.055 | 105.06
10 | 1.408 | 0.01382 | -0.056 | 101.896
10.5 | 1.454 | 0.01442 | -0.057 | 100.831
11 | 1.467 | 0.01547 | -0.057 | 94.796
11.5 | 1.502 | 0.01677 | -0.058 | 89.549
12 | 1.533 | 0.01797 | -0.058 | 85.275
12.5 | 1.562 | 0.01921 | -0.059 | 81.273
13 | 1.586 | 0.02028 | -0.06 | 78.207
13.5 | 1.607 | 0.02175 | -0.061 | 73.899
14 | 1.624 | 0.02312 | -0.061 | 70.248
14.5 | 1.638 | 0.02444 | -0.062 | 67.004
15 | 1.647 | 0.02613 | -0.063 | 63.03
15.5 | 1.653 | 0.02801 | -0.063 | 58.998
16 | 1.653 | 0.03046 | -0.064 | 54.285
16.5 | 1.652 | 0.03256 | -0.064 | 50.722
17 | 1.646 | 0.03476 | -0.065 | 47.365
17.5 | 1.637 | 0.03752 | -0.066 | 43.632
18 | 1.624 | 0.04021 | -0.066 | 40.389
18.5 | 1.609 | 0.0431 | -0.067 | 37.323
19 | 1.589 | 0.0465 | -0.067 | 34.171
19.5 | 1.567 | 0.05045 | -0.068 | 31.056
20 | 1.542 | 0.05443 | -0.068 | 28.332

## 100. Re 8M Mach 0.10 (2)
BIGFOIL.COM POLAR EXPORT
GA 35A218
GA 35A218 |  |  |  | Cl Max: | 1.7147 | at alpha= | 20 | deg
XFOIL ncrit=9 |  |  |  | L/D Max: | 123.579 | at alpha= | 4.5 | deg
Re: | 8000000 |  |  | Cd Min: | 0.05948 | at alpha= | 20 | deg
Mach: | 0.1 |  |  | Cl=0 at alpha= | -1.6691 | deg
|  |  |  | @ Cl=0.1, Cd= | 0.004434
|  |  |  | @ Cl=0.4, Cd= | 0.0046644
|  |  |  | @ Cl=0.6, Cd= | 0.0051463
alpha (deg) | Cl | Cd | Cm | Cl/Cd
-20 | -1.5711 | 0.04383 | -0.0563 | -35.8453
-19.5 | -1.5662 | 0.03898 | -0.057 | -40.1796
-19 | -1.5576 | 0.03474 | -0.0571 | -44.8359
-18.5 | -1.5449 | 0.03104 | -0.0569 | -49.7713
-18 | -1.5282 | 0.02784 | -0.0564 | -54.8922
-17.5 | -1.5075 | 0.02506 | -0.0556 | -60.1556
-17 | -1.4836 | 0.02267 | -0.0546 | -65.4433
-16.5 | -1.4566 | 0.02063 | -0.0534 | -70.6059
-16 | -1.4282 | 0.01901 | -0.0517 | -75.1289
-15.5 | -1.398 | 0.01773 | -0.0496 | -78.8494
-15 | -1.3646 | 0.01656 | -0.0477 | -82.4034
-14.5 | -1.3289 | 0.01557 | -0.0457 | -85.35
-14 | -1.2941 | 0.01456 | -0.0433 | -88.8805
-13.5 | -1.257 | 0.01368 | -0.0408 | -91.886
-13 | -1.2182 | 0.01301 | -0.0383 | -93.6357
-12.5 | -1.1726 | 0.01239 | -0.037 | -94.6408
-12 | -1.1246 | 0.01185 | -0.0359 | -94.903
-11.5 | -1.075 | 0.01135 | -0.0351 | -94.7137
-11 | -1.0241 | 0.0109 | -0.0345 | -93.9541
-10.5 | -0.9721 | 0.01048 | -0.034 | -92.7576
-10 | -0.9192 | 0.0101 | -0.0336 | -91.0099
-9.5 | -0.8669 | 0.00966 | -0.0332 | -89.7412
-9 | -0.8132 | 0.00927 | -0.0329 | -87.7238
-8.5 | -0.7586 | 0.00896 | -0.0328 | -84.6652
-8 | -0.7037 | 0.00863 | -0.0328 | -81.5411
-7.5 | -0.6485 | 0.00834 | -0.0328 | -77.7578
-7 | -0.5928 | 0.00803 | -0.0328 | -73.8232
-6.5 | -0.5369 | 0.00777 | -0.0329 | -69.0991
-6 | -0.4805 | 0.00752 | -0.0331 | -63.8963
-5.5 | -0.4238 | 0.00728 | -0.0334 | -58.2143
-5 | -0.3674 | 0.00704 | -0.0336 | -52.1875
-4.5 | -0.3109 | 0.00676 | -0.0338 | -45.9911
-4 | -0.255 | 0.00649 | -0.0339 | -39.2912
-3.5 | -0.2002 | 0.00607 | -0.0338 | -32.9819
-3 | -0.1458 | 0.00566 | -0.0337 | -25.7597
-2.5 | -0.0919 | 0.00522 | -0.0335 | -17.6054
-2 | -0.0364 | 0.00488 | -0.0336 | -7.459
-1.5 | 0.0186 | 0.0046 | -0.0336 | 4.0435
-1 | 0.0763 | 0.00443 | -0.034 | 17.2235
-0.5 | 0.1352 | 0.00444 | -0.0347 | 30.4505
0 | 0.1942 | 0.00443 | -0.0354 | 43.8375
0.5 | 0.2525 | 0.00445 | -0.0359 | 56.7416
1 | 0.3107 | 0.00448 | -0.0365 | 69.3527
1.5 | 0.3684 | 0.00457 | -0.037 | 80.6127
2 | 0.4253 | 0.00474 | -0.0373 | 89.7257
2.5 | 0.4829 | 0.00483 | -0.0378 | 99.9793
3 | 0.5401 | 0.00494 | -0.0382 | 109.332
3.5 | 0.5959 | 0.00513 | -0.0384 | 116.1598
4 | 0.6512 | 0.00535 | -0.0386 | 121.7196
4.5 | 0.7044 | 0.0057 | -0.0383 | 123.5789
5 | 0.7556 | 0.00617 | -0.0378 | 122.4635
5.5 | 0.8074 | 0.00661 | -0.0374 | 122.1483
6 | 0.8579 | 0.00712 | -0.0368 | 120.4916
6.5 | 0.9081 | 0.00764 | -0.0361 | 118.8613
7 | 0.9599 | 0.00803 | -0.0357 | 119.5392
7.5 | 1.0121 | 0.00838 | -0.0355 | 120.7757
8 | 1.063 | 0.00877 | -0.035 | 121.2087
8.5 | 1.1129 | 0.00918 | -0.0343 | 121.2309
9 | 1.1621 | 0.00957 | -0.0336 | 121.4316
9.5 | 1.209 | 0.01003 | -0.0325 | 120.5384
10 | 1.249 | 0.01055 | -0.0302 | 118.3886
10.5 | 1.2861 | 0.01112 | -0.0274 | 115.6565
11 | 1.3259 | 0.01186 | -0.0255 | 111.796
11.5 | 1.3617 | 0.01278 | -0.0232 | 106.5493
12 | 1.3966 | 0.01385 | -0.0211 | 100.8375
12.5 | 1.4303 | 0.01508 | -0.0191 | 94.8475
13 | 1.4621 | 0.01654 | -0.0173 | 88.3978
13.5 | 1.4937 | 0.01811 | -0.0157 | 82.4793
14 | 1.5229 | 0.01991 | -0.0141 | 76.4892
14.5 | 1.549 | 0.022 | -0.0124 | 70.4091
15 | 1.5739 | 0.0242 | -0.0109 | 65.0372
15.5 | 1.5952 | 0.02671 | -0.0093 | 59.723
16 | 1.6171 | 0.02923 | -0.0079 | 55.3233
16.5 | 1.6343 | 0.03223 | -0.0064 | 50.7074
17 | 1.6507 | 0.0354 | -0.0052 | 46.6299
17.5 | 1.6676 | 0.03864 | -0.0042 | 43.1573
18 | 1.6815 | 0.04221 | -0.0034 | 39.8365
18.5 | 1.692 | 0.04617 | -0.0025 | 36.6472
19 | 1.7004 | 0.05045 | -0.0019 | 33.7047
19.5 | 1.7069 | 0.05496 | -0.0015 | 31.0571
20 | 1.7147 | 0.05948 | -0.0013 | 28.8282

## 101. Re 8M Mach 0.25 (1)
BIGFOIL.COM POLAR EXPORT
GA 35A218
GA 35A218 |  |  |  | Cl Max: | 1.579 | at alpha= | 14 | deg
JavaFoil+Calcfoil stall+Eppler ext transition |  |  |  | L/D Max: | 107.981 | at alpha= | 8.5 | deg
Re: | 8000000 |  |  | Cd Min: | 0.00608 | at alpha= | -1 | deg
Mach: | 0.25 |  |  | Cl=0 at alpha= | -1.6641 | deg
|  |  |  | @ Cl=0.1, Cd= | 0.0060972
|  |  |  | @ Cl=0.4, Cd= | 0.0062897
|  |  |  | @ Cl=0.6, Cd= | 0.0070129
alpha (deg) | Cl | Cd | Cm | Cl/Cd
-17.5 | -0.619 | 0.11346 | 0.001 | -5.452
-17 | -0.671 | 0.10059 | 0 | -6.67
-16.5 | -0.745 | 0.06769 | -0.001 | -11.003
-16 | -0.803 | 0.05204 | -0.001 | -15.435
-15.5 | -0.853 | 0.04202 | -0.002 | -20.296
-15 | -0.9 | 0.03368 | -0.003 | -26.707
-14.5 | -0.937 | 0.02815 | -0.004 | -33.282
-14 | -0.966 | 0.02438 | -0.005 | -39.614
-13.5 | -0.988 | 0.0215 | -0.006 | -45.95
-13 | -1.003 | 0.01891 | -0.007 | -53.018
-12.5 | -1.01 | 0.01713 | -0.008 | -58.938
-12 | -1.009 | 0.0158 | -0.009 | -63.851
-11.5 | -1.001 | 0.01466 | -0.01 | -68.264
-11 | -0.992 | 0.01392 | -0.012 | -71.264
-10.5 | -0.968 | 0.01276 | -0.013 | -75.89
-10 | -0.937 | 0.01182 | -0.014 | -79.279
-9.5 | -0.902 | 0.01132 | -0.015 | -79.631
-9 | -0.861 | 0.01083 | -0.016 | -79.48
-8.5 | -0.816 | 0.01086 | -0.017 | -75.178
-8 | -0.768 | 0.0104 | -0.018 | -73.855
-7.5 | -0.717 | 0.00973 | -0.019 | -73.684
-7 | -0.662 | 0.01005 | -0.02 | -65.903
-6.5 | -0.605 | 0.00902 | -0.021 | -67.127
-6 | -0.547 | 0.00934 | -0.022 | -58.526
-5.5 | -0.486 | 0.00866 | -0.023 | -56.153
-5 | -0.425 | 0.00832 | -0.025 | -51.076
-4.5 | -0.363 | 0.00789 | -0.026 | -46.003
-4 | -0.3 | 0.00728 | -0.027 | -41.209
-3.5 | -0.236 | 0.00708 | -0.028 | -33.368
-3 | -0.172 | 0.00665 | -0.029 | -25.894
-2.5 | -0.108 | 0.00637 | -0.03 | -16.95
-2 | -0.043 | 0.00618 | -0.031 | -7.03
-1.5 | 0.021 | 0.00613 | -0.032 | 3.471
-1 | 0.086 | 0.00608 | -0.034 | 14.133
-0.5 | 0.151 | 0.00616 | -0.035 | 24.464
0 | 0.217 | 0.00613 | -0.036 | 35.374
0.5 | 0.282 | 0.0062 | -0.037 | 45.492
1 | 0.347 | 0.0062 | -0.038 | 56.033
1.5 | 0.412 | 0.00631 | -0.039 | 65.395
2 | 0.478 | 0.00673 | -0.04 | 70.949
2.5 | 0.543 | 0.00685 | -0.041 | 79.175
3 | 0.606 | 0.00703 | -0.042 | 86.17
3.5 | 0.67 | 0.0073 | -0.044 | 91.805
4 | 0.734 | 0.00782 | -0.045 | 93.942
4.5 | 0.798 | 0.00832 | -0.046 | 95.876
5 | 0.862 | 0.0089 | -0.047 | 96.792
5.5 | 0.925 | 0.0095 | -0.048 | 97.39
6 | 0.988 | 0.00995 | -0.049 | 99.304
6.5 | 1.05 | 0.01013 | -0.05 | 103.599
7 | 1.111 | 0.0109 | -0.051 | 101.907
7.5 | 1.17 | 0.01151 | -0.052 | 101.725
8 | 1.228 | 0.01171 | -0.053 | 104.847
8.5 | 1.284 | 0.01189 | -0.055 | 107.981
9 | 1.337 | 0.01296 | -0.056 | 103.164
9.5 | 1.387 | 0.01322 | -0.057 | 104.994
10 | 1.406 | 0.01516 | -0.056 | 92.729
10.5 | 1.445 | 0.01602 | -0.057 | 90.181
11 | 1.479 | 0.01683 | -0.058 | 87.881
11.5 | 1.508 | 0.01881 | -0.059 | 80.167
12 | 1.533 | 0.01978 | -0.06 | 77.493
12.5 | 1.553 | 0.02142 | -0.06 | 72.488
13 | 1.567 | 0.02285 | -0.061 | 68.583
13.5 | 1.576 | 0.02458 | -0.062 | 64.115
14 | 1.579 | 0.02638 | -0.062 | 59.858
14.5 | 1.576 | 0.02819 | -0.063 | 55.921
15 | 1.567 | 0.03053 | -0.064 | 51.326
15.5 | 1.551 | 0.03308 | -0.064 | 46.887
16 | 1.529 | 0.03617 | -0.065 | 42.256
16.5 | 1.5 | 0.03935 | -0.065 | 38.118
17 | 1.465 | 0.04284 | -0.066 | 34.199
17.5 | 1.425 | 0.04632 | -0.066 | 30.769
18 | 1.378 | 0.05107 | -0.067 | 26.981
18.5 | 1.325 | 0.05622 | -0.067 | 23.566
19 | 1.266 | 0.06269 | -0.067 | 20.204

## 102. Re 8M Mach 0.25 (2)
BIGFOIL.COM POLAR EXPORT
GA 35A218
GA 35A218 |  |  |  | Cl Max: | 1.665 | at alpha= | 19.5 | deg
XFOIL ncrit=9 |  |  |  | L/D Max: | 124.147 | at alpha= | 4.5 | deg
Re: | 8000000 |  |  | Cd Min: | 0.08201 | at alpha= | -20 | deg
Mach: | 0.25 |  |  | Cl=0 at alpha= | -1.671 | deg
|  |  |  | @ Cl=0.1, Cd= | 0.00448
|  |  |  | @ Cl=0.4, Cd= | 0.0046632
|  |  |  | @ Cl=0.6, Cd= | 0.0051352
alpha (deg) | Cl | Cd | Cm | Cl/Cd
-20 | -1.3506 | 0.08201 | -0.054 | -16.4687
-19.5 | -1.3815 | 0.07138 | -0.0587 | -19.3542
-19 | -1.4066 | 0.06184 | -0.0624 | -22.7458
-18.5 | -1.4225 | 0.05376 | -0.0649 | -26.4602
-18 | -1.4321 | 0.04658 | -0.0667 | -30.745
-17.5 | -1.4347 | 0.04044 | -0.0677 | -35.4773
-17 | -1.4314 | 0.03521 | -0.0678 | -40.6532
-16.5 | -1.4234 | 0.03064 | -0.0674 | -46.4556
-16 | -1.408 | 0.02688 | -0.0664 | -52.381
-15.5 | -1.39 | 0.02404 | -0.0644 | -57.8203
-15 | -1.3651 | 0.02149 | -0.0627 | -63.5226
-14.5 | -1.3361 | 0.01934 | -0.0606 | -69.0848
-14 | -1.3036 | 0.0176 | -0.0582 | -74.0682
-13.5 | -1.2685 | 0.01618 | -0.0555 | -78.3993
-13 | -1.2308 | 0.01502 | -0.0527 | -81.9441
-12.5 | -1.195 | 0.01381 | -0.0492 | -86.5315
-12 | -1.1541 | 0.01293 | -0.0461 | -89.2575
-11.5 | -1.1089 | 0.01226 | -0.0434 | -90.4486
-11 | -1.0582 | 0.01164 | -0.0417 | -90.9107
-10.5 | -1.0055 | 0.0111 | -0.0404 | -90.5856
-10 | -0.9513 | 0.0106 | -0.0392 | -89.7453
-9.5 | -0.8961 | 0.01018 | -0.0383 | -88.0255
-9 | -0.8409 | 0.00969 | -0.0375 | -86.7802
-8.5 | -0.7849 | 0.00928 | -0.0368 | -84.5797
-8 | -0.7276 | 0.00892 | -0.0363 | -81.5695
-7.5 | -0.6703 | 0.00859 | -0.0359 | -78.0326
-7 | -0.6123 | 0.00827 | -0.0357 | -74.0387
-6.5 | -0.5545 | 0.00797 | -0.0355 | -69.5734
-6 | -0.4959 | 0.00768 | -0.0355 | -64.5703
-5.5 | -0.4375 | 0.00743 | -0.0354 | -58.8829
-5 | -0.3786 | 0.00717 | -0.0355 | -52.8033
-4.5 | -0.3202 | 0.00689 | -0.0355 | -46.4731
-4 | -0.2622 | 0.00661 | -0.0356 | -39.6672
-3.5 | -0.2057 | 0.00617 | -0.0354 | -33.3387
-3 | -0.15 | 0.00574 | -0.0351 | -26.1324
-2.5 | -0.0943 | 0.00527 | -0.0348 | -17.8937
-2 | -0.0375 | 0.00493 | -0.0347 | -7.6065
-1.5 | 0.0195 | 0.00462 | -0.0347 | 4.2208
-1 | 0.0792 | 0.00448 | -0.0351 | 17.6786
-0.5 | 0.14 | 0.00448 | -0.0357 | 31.25
0 | 0.201 | 0.00446 | -0.0364 | 45.0673
0.5 | 0.2613 | 0.00448 | -0.037 | 58.3259
1 | 0.3216 | 0.00452 | -0.0375 | 71.1504
1.5 | 0.3817 | 0.00461 | -0.0381 | 82.7983
2 | 0.4402 | 0.00478 | -0.0383 | 92.0921
2.5 | 0.4997 | 0.00488 | -0.0388 | 102.3975
3 | 0.5588 | 0.005 | -0.0391 | 111.76
3.5 | 0.6167 | 0.00519 | -0.0393 | 118.8247
4 | 0.6735 | 0.00544 | -0.0392 | 123.8051
4.5 | 0.7275 | 0.00586 | -0.0387 | 124.1468
5 | 0.7802 | 0.00635 | -0.0379 | 122.8661
6.5 | 0.9355 | 0.00792 | -0.0352 | 118.1187
7 | 0.9889 | 0.00832 | -0.0345 | 118.8582
7.5 | 1.0419 | 0.00872 | -0.0338 | 119.4839
8.5 | 1.143 | 0.00965 | -0.0314 | 118.4456
9 | 1.1879 | 0.01011 | -0.0291 | 117.4975
9.5 | 1.2314 | 0.01071 | -0.0268 | 114.9767
10 | 1.2719 | 0.01142 | -0.0242 | 111.3748
10.5 | 1.304 | 0.01225 | -0.0202 | 106.449
11.5 | 1.3786 | 0.01483 | -0.016 | 92.9602
12 | 1.4127 | 0.01641 | -0.0139 | 86.0878
12.5 | 1.4451 | 0.01822 | -0.0119 | 79.3139
13 | 1.4751 | 0.02026 | -0.0099 | 72.8085
13.5 | 1.5037 | 0.02247 | -0.008 | 66.9203
14 | 1.5275 | 0.02505 | -0.006 | 60.978
14.5 | 1.5494 | 0.02782 | -0.0039 | 55.6937
15 | 1.5712 | 0.0307 | -0.0021 | 51.1792
15.5 | 1.5889 | 0.03405 | -0.0004 | 46.6637
16 | 1.6047 | 0.03762 | 0.0011 | 42.6555
16.5 | 1.6222 | 0.0412 | 0.0024 | 39.3738
17 | 1.6358 | 0.04516 | 0.0036 | 36.2223
17.5 | 1.6457 | 0.04959 | 0.0046 | 33.1861
18 | 1.6506 | 0.0546 | 0.0054 | 30.2308
18.5 | 1.6571 | 0.05959 | 0.0059 | 27.8084
19 | 1.6625 | 0.06479 | 0.0062 | 25.6598
19.5 | 1.665 | 0.07036 | 0.0062 | 23.664
20 | 1.6646 | 0.0764 | 0.0058 | 21.788

## 103. Re 8M Mach 0.50 (1)
BIGFOIL.COM POLAR EXPORT
GA 35A218
GA 35A218 |  |  |  | Cl Max: | 1.404 | at alpha= | 9.5 | deg
JavaFoil+Calcfoil stall+Eppler ext transition |  |  |  | L/D Max: | 96.823 | at alpha= | 7 | deg
Re: | 8000000 |  |  | Cd Min: | 0.00635 | at alpha= | 0 | deg
Mach: | 0.5 |  |  | Cl=0 at alpha= | -1.6644 | deg
|  |  |  | @ Cl=0.1, Cd= | 0.0063906
|  |  |  | @ Cl=0.4, Cd= | 0.0065197
|  |  |  | @ Cl=0.6, Cd= | 0.0073708
alpha (deg) | Cl | Cd | Cm | Cl/Cd
-20 | -1.082 | 0.13712 | 0.005 | -7.888
-19.5 | -1.045 | 0.13856 | 0.004 | -7.545
-19 | -1.013 | 0.13653 | 0.003 | -7.418
-18.5 | -0.977 | 0.13705 | 0.002 | -7.129
-18 | -0.944 | 0.13469 | 0.001 | -7.012
-17.5 | -0.92 | 0.14255 | 0.001 | -6.453
-17 | -0.898 | 0.12605 | 0 | -7.123
-16.5 | -0.867 | 0.12294 | 0 | -7.05
-16 | -0.84 | 0.11386 | -0.001 | -7.375
-15.5 | -0.807 | 0.11218 | -0.002 | -7.19
-15 | -0.775 | 0.1102 | -0.002 | -7.03
-14.5 | -0.744 | 0.10712 | -0.003 | -6.944
-14 | -0.714 | 0.10245 | -0.003 | -6.971
-13.5 | -0.686 | 0.10683 | -0.004 | -6.42
-13 | -0.661 | 0.09259 | -0.005 | -7.134
-12.5 | -0.629 | 0.0908 | -0.005 | -6.927
-12 | -0.596 | 0.09768 | -0.005 | -6.106
-11.5 | -0.621 | 0.04389 | -0.01 | -14.149
-11 | -0.63 | 0.02371 | -0.012 | -26.565
-10.5 | -0.565 | 0.03648 | -0.012 | -15.498
-10 | -0.575 | 0.01845 | -0.015 | -31.183
-9.5 | -0.54 | 0.01842 | -0.016 | -29.307
-9 | -0.514 | 0.0154 | -0.017 | -33.396
-8.5 | -0.669 | 0.01485 | -0.019 | -45.068
-8 | -0.75 | 0.01215 | -0.02 | -61.763
-7.5 | -0.741 | 0.01132 | -0.021 | -65.439
-7 | -0.706 | 0.01061 | -0.023 | -66.487
-6.5 | -0.656 | 0.01072 | -0.024 | -61.149
-6 | -0.598 | 0.00975 | -0.025 | -61.353
-5.5 | -0.536 | 0.00962 | -0.026 | -55.711
-5 | -0.471 | 0.00962 | -0.027 | -48.93
-4.5 | -0.403 | 0.00878 | -0.029 | -45.912
-4 | -0.334 | 0.00831 | -0.03 | -40.162
-3.5 | -0.263 | 0.00728 | -0.031 | -36.168
-3 | -0.192 | 0.00709 | -0.032 | -27.127
-2.5 | -0.12 | 0.00685 | -0.034 | -17.584
-2 | -0.049 | 0.00646 | -0.035 | -7.513
-1.5 | 0.024 | 0.00643 | -0.036 | 3.696
-1 | 0.096 | 0.00639 | -0.037 | 15.044
-0.5 | 0.168 | 0.0064 | -0.039 | 26.33
0 | 0.243 | 0.00635 | -0.04 | 38.181
0.5 | 0.315 | 0.00645 | -0.041 | 48.887
1 | 0.388 | 0.0065 | -0.042 | 59.736
1.5 | 0.461 | 0.00662 | -0.044 | 69.661
2 | 0.534 | 0.00719 | -0.045 | 74.214
2.5 | 0.607 | 0.00739 | -0.046 | 82.145
3 | 0.676 | 0.00757 | -0.047 | 89.366
3.5 | 0.748 | 0.00812 | -0.049 | 92.161
4 | 0.819 | 0.0088 | -0.05 | 93.099
4.5 | 0.89 | 0.0095 | -0.051 | 93.664
5 | 0.96 | 0.01098 | -0.052 | 87.415
5.5 | 1.029 | 0.01155 | -0.054 | 89.156
6 | 1.098 | 0.01213 | -0.055 | 90.58
6.5 | 1.165 | 0.01206 | -0.056 | 96.626
7 | 1.23 | 0.0127 | -0.057 | 96.823
7.5 | 1.264 | 0.01448 | -0.057 | 87.318
8 | 1.314 | 0.01531 | -0.058 | 85.866
8.5 | 1.357 | 0.0167 | -0.059 | 81.281
9 | 1.388 | 0.01867 | -0.06 | 74.383
9.5 | 1.404 | 0.0204 | -0.061 | 68.825
10 | 1.393 | 0.02366 | -0.061 | 58.891
10.5 | 1.339 | 0.0262 | -0.062 | 51.129
11 | 1.092 | 0.03071 | -0.063 | 35.545
11.5 | 0.888 | 0.03377 | -0.063 | 26.292
12 | 0.912 | 0.03933 | -0.063 | 23.188
12.5 | 0.93 | 0.04641 | -0.063 | 20.042
13 | 0.955 | 0.05211 | -0.063 | 18.326
13.5 | 0.902 | 0.09837 | -0.05 | 9.169
14 | 0.971 | 0.07675 | -0.059 | 12.65
14.5 | 1.02 | 0.07131 | -0.063 | 14.308

## 104. Re 8M Mach 0.50 (2)
BIGFOIL.COM POLAR EXPORT
GA 35A218
GA 35A218 |  |  |  | Cl Max: | 1.506 | at alpha= | 14.5 | deg
XFOIL ncrit=9 |  |  |  | L/D Max: | 130.694 | at alpha= | 4 | deg
Re: | 8000000 |  |  | Cd Min: | 0.16305 | at alpha= | 19.5 | deg
Mach: | 0.5 |  |  | Cl=0 at alpha= | -1.6773 | deg
|  |  |  | @ Cl=0.1, Cd= | 0.00467
|  |  |  | @ Cl=0.4, Cd= | 0.0047945
|  |  |  | @ Cl=0.6, Cd= | 0.0052263
alpha (deg) | Cl | Cd | Cm | Cl/Cd
-14.5 | -0.6593 | 0.1158 | -0.0451 | -5.6934
-14 | -0.6823 | 0.10376 | -0.0514 | -6.5758
-13.5 | -0.7057 | 0.09168 | -0.0576 | -7.6974
-13 | -0.7308 | 0.07952 | -0.0644 | -9.1901
-12.5 | -0.7589 | 0.06766 | -0.0712 | -11.2164
-12 | -0.7903 | 0.0564 | -0.0774 | -14.0124
-11.5 | -0.8241 | 0.04597 | -0.0822 | -17.9269
-11 | -0.859 | 0.03649 | -0.085 | -23.5407
-10.5 | -0.8923 | 0.02813 | -0.0852 | -31.7206
-10 | -0.9088 | 0.02171 | -0.0827 | -41.8609
-9.5 | -0.9154 | 0.0167 | -0.0776 | -54.8144
-9 | -0.9041 | 0.01347 | -0.0705 | -67.1195
-8.5 | -0.8701 | 0.01168 | -0.0636 | -74.4949
-8 | -0.8216 | 0.01068 | -0.0579 | -76.9288
-7.5 | -0.7605 | 0.00995 | -0.0543 | -76.4322
-7 | -0.6956 | 0.00938 | -0.0516 | -74.1578
-6.5 | -0.629 | 0.00891 | -0.0495 | -70.5948
-6 | -0.5621 | 0.00849 | -0.0477 | -66.2073
-5.5 | -0.4945 | 0.00811 | -0.0464 | -60.9741
-5 | -0.4273 | 0.00777 | -0.0453 | -54.9936
-4.5 | -0.3595 | 0.00744 | -0.0445 | -48.3199
-4 | -0.2928 | 0.00712 | -0.0438 | -41.1236
-3.5 | -0.2277 | 0.00671 | -0.043 | -33.9344
-3 | -0.1665 | 0.00609 | -0.0417 | -27.3399
-2.5 | -0.1051 | 0.00556 | -0.0406 | -18.9029
-2 | -0.0415 | 0.0051 | -0.0399 | -8.1373
-1.5 | 0.0228 | 0.00479 | -0.0394 | 4.7599
-1 | 0.0917 | 0.00467 | -0.0398 | 19.636
-0.5 | 0.1614 | 0.00467 | -0.0403 | 34.561
0 | 0.2316 | 0.00465 | -0.0409 | 49.8065
0.5 | 0.301 | 0.00468 | -0.0414 | 64.3162
1 | 0.3702 | 0.00476 | -0.0419 | 77.7731
1.5 | 0.4393 | 0.00484 | -0.0423 | 90.7645
2.5 | 0.5751 | 0.00516 | -0.0425 | 111.4535
3 | 0.6427 | 0.00534 | -0.0424 | 120.3558
3.5 | 0.7101 | 0.00552 | -0.0422 | 128.6413
4 | 0.7724 | 0.00591 | -0.0411 | 130.6937
4.5 | 0.8289 | 0.00652 | -0.0389 | 127.1319
5 | 0.8829 | 0.00721 | -0.0362 | 122.4549
5.5 | 0.9341 | 0.00797 | -0.033 | 117.202
6 | 0.9821 | 0.00864 | -0.029 | 113.669
6.5 | 1.0298 | 0.00941 | -0.0251 | 109.4368
7 | 1.0801 | 0.01024 | -0.0217 | 105.4785
7.5 | 1.131 | 0.01117 | -0.0187 | 101.2534
8 | 1.1801 | 0.01234 | -0.0157 | 95.6321
8.5 | 1.2272 | 0.01382 | -0.0128 | 88.7988
9 | 1.2701 | 0.01572 | -0.0098 | 80.7952
9.5 | 1.3067 | 0.01806 | -0.0067 | 72.3533
10 | 1.3375 | 0.02065 | -0.003 | 64.77
10.5 | 1.3613 | 0.02365 | 0.0012 | 57.5603
11 | 1.3869 | 0.02691 | 0.0047 | 51.5385
11.5 | 1.4103 | 0.03048 | 0.0081 | 46.2697
12 | 1.4323 | 0.03429 | 0.0113 | 41.7702
12.5 | 1.4535 | 0.03832 | 0.0144 | 37.9306
13 | 1.4716 | 0.04275 | 0.0172 | 34.4234
13.5 | 1.489 | 0.04736 | 0.0198 | 31.44
14 | 1.5018 | 0.05247 | 0.0223 | 28.6221
14.5 | 1.506 | 0.05842 | 0.0243 | 25.7788
16.5 | 1.4313 | 0.09234 | 0.0237 | 15.5003
17 | 1.3977 | 0.103 | 0.0206 | 13.5699
17.5 | 1.3633 | 0.1143 | 0.0162 | 11.9274
18 | 1.329 | 0.126 | 0.0108 | 10.5476
18.5 | 1.297 | 0.13807 | 0.0043 | 9.3938
19 | 1.2668 | 0.15035 | -0.0031 | 8.4257
19.5 | 1.2386 | 0.16305 | -0.0115 | 7.5964

## 105. Re 10M Mach 0.00 (1)
BIGFOIL.COM POLAR EXPORT
GA 35A218
GA 35A218 |  |  |  | Cl Max: | 1.673 | at alpha= | 16.5 | deg
JavaFoil+Calcfoil stall+Eppler ext transition |  |  |  | L/D Max: | 112.174 | at alpha= | 8.5 | deg
Re: | 10000000 |  |  | Cd Min: | 0.006 | at alpha= | 0 | deg
Mach: | 0 |  |  | Cl=0 at alpha= | -1.6667 | deg
|  |  |  | @ Cl=0.1, Cd= | 0.0060919
|  |  |  | @ Cl=0.4, Cd= | 0.0062259
|  |  |  | @ Cl=0.6, Cd= | 0.0070818
alpha (deg) | Cl | Cd | Cm | Cl/Cd
-19.5 | -0.983 | 0.06366 | 0.004 | -15.442
-19 | -1.006 | 0.05627 | 0.003 | -17.883
-18.5 | -1.021 | 0.05405 | 0.003 | -18.888
-18 | -1.046 | 0.0453 | 0.002 | -23.094
-17.5 | -1.07 | 0.03797 | 0.001 | -28.176
-17 | -1.087 | 0.03341 | 0 | -32.53
-16.5 | -1.101 | 0.02963 | -0.001 | -37.141
-16 | -1.112 | 0.02629 | -0.001 | -42.299
-15.5 | -1.12 | 0.02336 | -0.002 | -47.956
-15 | -1.125 | 0.021 | -0.003 | -53.569
-14.5 | -1.127 | 0.01921 | -0.004 | -58.638
-14 | -1.123 | 0.0174 | -0.005 | -64.561
-13.5 | -1.116 | 0.0161 | -0.006 | -69.297
-13 | -1.104 | 0.01503 | -0.007 | -73.424
-12.5 | -1.09 | 0.01396 | -0.008 | -78.121
-12 | -1.072 | 0.01271 | -0.009 | -84.385
-11.5 | -1.044 | 0.01218 | -0.01 | -85.736
-11 | -1.012 | 0.01202 | -0.011 | -84.188
-10.5 | -0.977 | 0.01117 | -0.012 | -87.478
-10 | -0.938 | 0.01078 | -0.013 | -86.961
-9.5 | -0.896 | 0.01076 | -0.014 | -83.279
-9 | -0.851 | 0.01037 | -0.015 | -81.997
-8.5 | -0.803 | 0.00961 | -0.016 | -83.552
-8 | -0.753 | 0.00924 | -0.017 | -81.478
-7.5 | -0.7 | 0.00906 | -0.018 | -77.252
-7 | -0.646 | 0.00909 | -0.02 | -71.041
-6.5 | -0.589 | 0.00861 | -0.021 | -68.396
-6 | -0.531 | 0.00877 | -0.022 | -60.533
-5.5 | -0.472 | 0.00813 | -0.023 | -58.068
-5 | -0.412 | 0.00789 | -0.024 | -52.292
-4.5 | -0.352 | 0.0075 | -0.025 | -46.883
-4 | -0.291 | 0.00711 | -0.026 | -40.888
-3.5 | -0.229 | 0.00696 | -0.027 | -32.894
-3 | -0.167 | 0.00655 | -0.028 | -25.474
-2.5 | -0.105 | 0.00636 | -0.029 | -16.427
-2 | -0.042 | 0.00612 | -0.03 | -6.875
-1.5 | 0.021 | 0.00601 | -0.031 | 3.426
-1 | 0.083 | 0.0061 | -0.032 | 13.652
-0.5 | 0.146 | 0.00607 | -0.034 | 24.059
0 | 0.21 | 0.006 | -0.035 | 35.035
0.5 | 0.273 | 0.00605 | -0.036 | 45.174
1 | 0.336 | 0.00607 | -0.037 | 55.356
1.5 | 0.399 | 0.00622 | -0.038 | 64.157
2 | 0.462 | 0.00659 | -0.039 | 70.175
2.5 | 0.525 | 0.00661 | -0.04 | 79.551
3 | 0.587 | 0.007 | -0.041 | 83.817
3.5 | 0.649 | 0.00739 | -0.042 | 87.86
4 | 0.711 | 0.00776 | -0.043 | 91.613
4.5 | 0.773 | 0.00785 | -0.044 | 98.521
5 | 0.835 | 0.00901 | -0.045 | 92.617
5.5 | 0.896 | 0.00892 | -0.047 | 100.424
6 | 0.957 | 0.00928 | -0.048 | 103.159
6.5 | 1.018 | 0.00972 | -0.049 | 104.762
7 | 1.077 | 0.01016 | -0.05 | 106.002
7.5 | 1.136 | 0.01051 | -0.051 | 108.074
8 | 1.193 | 0.01092 | -0.052 | 109.25
8.5 | 1.248 | 0.01113 | -0.053 | 112.174
9 | 1.302 | 0.01166 | -0.054 | 111.644
9.5 | 1.353 | 0.01259 | -0.055 | 107.516
10 | 1.402 | 0.01332 | -0.056 | 105.31
10.5 | 1.449 | 0.01386 | -0.057 | 104.586
11 | 1.494 | 0.01454 | -0.058 | 102.754
11.5 | 1.502 | 0.01597 | -0.058 | 94.091
12 | 1.535 | 0.01691 | -0.058 | 90.75
12.5 | 1.565 | 0.01807 | -0.059 | 86.594
13 | 1.591 | 0.01919 | -0.06 | 82.935
13.5 | 1.614 | 0.02038 | -0.061 | 79.187
14 | 1.633 | 0.02156 | -0.061 | 75.736
14.5 | 1.648 | 0.02305 | -0.062 | 71.52
15 | 1.661 | 0.02441 | -0.063 | 68.028
15.5 | 1.668 | 0.02611 | -0.063 | 63.89
16 | 1.672 | 0.02817 | -0.064 | 59.347
16.5 | 1.673 | 0.03023 | -0.064 | 55.35
17 | 1.672 | 0.0321 | -0.065 | 52.067
17.5 | 1.665 | 0.03481 | -0.065 | 47.829
18 | 1.656 | 0.03728 | -0.066 | 44.422
18.5 | 1.645 | 0.03953 | -0.067 | 41.62
19 | 1.63 | 0.0425 | -0.067 | 38.36
19.5 | 1.613 | 0.04597 | -0.068 | 35.081
20 | 1.591 | 0.0502 | -0.068 | 31.694

## 106. Re 10M Mach 0.00 (2)
BIGFOIL.COM POLAR EXPORT
GA 35A218
GA 35A218 |  |  |  | Cl Max: | 1.7531 | at alpha= | 20 | deg
XFOIL ncrit=9 |  |  |  | L/D Max: | 125.41 | at alpha= | 9 | deg
Re: | 10000000 |  |  | Cd Min: | 0.05345 | at alpha= | 20 | deg
Mach: | 0 |  |  | Cl=0 at alpha= | -1.6844 | deg
|  |  |  | @ Cl=0.1, Cd= | 0.0043237
|  |  |  | @ Cl=0.4, Cd= | 0.004617
|  |  |  | @ Cl=0.6, Cd= | 0.0051767
alpha (deg) | Cl | Cd | Cm | Cl/Cd
-20 | -1.6309 | 0.03567 | -0.0544 | -45.7219
-19.5 | -1.6195 | 0.03196 | -0.0543 | -50.6727
-19 | -1.6042 | 0.02873 | -0.0539 | -55.8371
-18.5 | -1.5854 | 0.02589 | -0.0533 | -61.236
-18 | -1.5635 | 0.02341 | -0.0524 | -66.7877
-17.5 | -1.5382 | 0.02129 | -0.0514 | -72.2499
-17 | -1.5104 | 0.01948 | -0.0501 | -77.5359
-16.5 | -1.482 | 0.01807 | -0.0483 | -82.0144
-16 | -1.4509 | 0.01692 | -0.0464 | -85.7506
-15.5 | -1.4168 | 0.01589 | -0.0446 | -89.163
-15 | -1.3812 | 0.01499 | -0.0426 | -92.1414
-14.5 | -1.3434 | 0.01421 | -0.0407 | -94.5391
-14 | -1.3038 | 0.01353 | -0.0388 | -96.3636
-13.5 | -1.265 | 0.01291 | -0.0365 | -97.9861
-13 | -1.2206 | 0.01227 | -0.0351 | -99.4784
-12.5 | -1.1738 | 0.01171 | -0.0341 | -100.2391
-12 | -1.1252 | 0.0112 | -0.0333 | -100.4643
-11.5 | -1.0751 | 0.01074 | -0.0327 | -100.1024
-11 | -1.024 | 0.01033 | -0.0323 | -99.1288
-10.5 | -0.9717 | 0.00994 | -0.032 | -97.7565
-10 | -0.9188 | 0.0096 | -0.0319 | -95.7083
-9.5 | -0.8652 | 0.00924 | -0.0317 | -93.6364
-9 | -0.812 | 0.00888 | -0.0316 | -91.4414
-8.5 | -0.7574 | 0.00856 | -0.0316 | -88.4813
-8 | -0.7024 | 0.0083 | -0.0317 | -84.6265
-7.5 | -0.6473 | 0.00799 | -0.0318 | -81.0138
-7 | -0.5918 | 0.00773 | -0.0319 | -76.5589
-6.5 | -0.5359 | 0.00747 | -0.0322 | -71.7403
-6 | -0.4797 | 0.00724 | -0.0324 | -66.2569
-5.5 | -0.4233 | 0.00702 | -0.0327 | -60.2991
-5 | -0.3666 | 0.0068 | -0.033 | -53.9118
-4.5 | -0.3104 | 0.00657 | -0.0333 | -47.2451
-4 | -0.2538 | 0.00631 | -0.0336 | -40.2219
-3.5 | -0.1985 | 0.006 | -0.0337 | -33.0833
-3 | -0.1438 | 0.00561 | -0.0337 | -25.6328
-2.5 | -0.0894 | 0.0052 | -0.0337 | -17.1923
-2 | -0.0344 | 0.00491 | -0.0337 | -7.0061
-1.5 | 0.0201 | 0.00452 | -0.0337 | 4.4469
-1 | 0.0762 | 0.00434 | -0.0339 | 17.5576
-0.5 | 0.1347 | 0.0043 | -0.0346 | 31.3256
0 | 0.1931 | 0.00433 | -0.0352 | 44.5958
0.5 | 0.2511 | 0.00436 | -0.0358 | 57.5917
1 | 0.3088 | 0.0044 | -0.0364 | 70.1818
1.5 | 0.3651 | 0.00455 | -0.0366 | 80.2418
2 | 0.4224 | 0.00466 | -0.0371 | 90.6438
2.5 | 0.4796 | 0.00479 | -0.0376 | 100.1253
3 | 0.536 | 0.00494 | -0.038 | 108.502
3.5 | 0.5916 | 0.00513 | -0.0382 | 115.3216
4 | 0.6455 | 0.00543 | -0.0382 | 118.8766
4.5 | 0.6978 | 0.00582 | -0.0379 | 119.8969
5 | 0.7506 | 0.00617 | -0.0377 | 121.6532
5.5 | 0.8023 | 0.0066 | -0.0373 | 121.5606
6 | 0.8529 | 0.00708 | -0.0368 | 120.4661
6.5 | 0.9047 | 0.00748 | -0.0366 | 120.9492
7 | 0.9571 | 0.00782 | -0.0364 | 122.3913
7.5 | 1.0096 | 0.00815 | -0.0363 | 123.8773
8 | 1.061 | 0.00851 | -0.036 | 124.6769
8.5 | 1.1117 | 0.00888 | -0.0356 | 125.1914
9 | 1.1613 | 0.00926 | -0.035 | 125.4104
9.5 | 1.209 | 0.0097 | -0.0342 | 124.6392
10 | 1.2533 | 0.01018 | -0.0328 | 123.1139
10.5 | 1.2924 | 0.01074 | -0.0305 | 120.3352
11 | 1.3291 | 0.01131 | -0.0279 | 117.5155
11.5 | 1.3678 | 0.01202 | -0.0259 | 113.7937
12.5 | 1.4388 | 0.01395 | -0.0219 | 103.1398
13 | 1.4733 | 0.01511 | -0.0202 | 97.505
13.5 | 1.5049 | 0.01652 | -0.0185 | 91.0956
14 | 1.5351 | 0.01813 | -0.0168 | 84.6718
14.5 | 1.5644 | 0.01986 | -0.0154 | 78.7714
15 | 1.5901 | 0.02189 | -0.0138 | 72.6405
15.5 | 1.6155 | 0.02398 | -0.0124 | 67.3686
16 | 1.6365 | 0.02645 | -0.0108 | 61.8715
16.5 | 1.6566 | 0.02903 | -0.0094 | 57.0651
17 | 1.6774 | 0.03167 | -0.0083 | 52.965
17.5 | 1.6949 | 0.03463 | -0.0071 | 48.9431
18 | 1.7096 | 0.03794 | -0.0061 | 45.0606
18.5 | 1.7212 | 0.04162 | -0.0051 | 41.3551
19 | 1.7328 | 0.04539 | -0.0044 | 38.1758
19.5 | 1.7443 | 0.04928 | -0.004 | 35.3957
20 | 1.7531 | 0.05345 | -0.0036 | 32.7989

## 107. Re 10M Mach 0.10 (1)
BIGFOIL.COM POLAR EXPORT
GA 35A218
GA 35A218 |  |  |  | Cl Max: | 1.657 | at alpha= | 15.5 | deg
JavaFoil+Calcfoil stall+Eppler ext transition |  |  |  | L/D Max: | 111.747 | at alpha= | 8.5 | deg
Re: | 10000000 |  |  | Cd Min: | 0.00601 | at alpha= | -0.5 | deg
Mach: | 0.1 |  |  | Cl=0 at alpha= | -1.6667 | deg
|  |  |  | @ Cl=0.1, Cd= | 0.0060398
|  |  |  | @ Cl=0.4, Cd= | 0.0062187
|  |  |  | @ Cl=0.6, Cd= | 0.0070326
alpha (deg) | Cl | Cd | Cm | Cl/Cd
-19.5 | -0.918 | 0.07485 | 0.004 | -12.26
-19 | -0.95 | 0.06214 | 0.003 | -15.288
-18.5 | -0.967 | 0.0604 | 0.003 | -16.015
-18 | -0.993 | 0.05231 | 0.002 | -18.985
-17.5 | -1.026 | 0.04125 | 0.001 | -24.865
-17 | -1.047 | 0.03625 | 0 | -28.883
-16.5 | -1.066 | 0.03149 | -0.001 | -33.843
-16 | -1.081 | 0.02772 | -0.001 | -39.008
-15.5 | -1.093 | 0.02477 | -0.002 | -44.112
-15 | -1.102 | 0.022 | -0.003 | -50.082
-14.5 | -1.107 | 0.01998 | -0.004 | -55.384
-14 | -1.107 | 0.01794 | -0.005 | -61.729
-13.5 | -1.103 | 0.01657 | -0.006 | -66.539
-13 | -1.094 | 0.01536 | -0.007 | -71.208
-12.5 | -1.08 | 0.01438 | -0.008 | -75.118
-12 | -1.068 | 0.01288 | -0.009 | -82.928
-11.5 | -1.041 | 0.01231 | -0.01 | -84.627
-11 | -1.011 | 0.01213 | -0.011 | -83.338
-10.5 | -0.977 | 0.01128 | -0.012 | -86.549
-10 | -0.939 | 0.01089 | -0.013 | -86.173
-9.5 | -0.897 | 0.01083 | -0.014 | -82.853
-9 | -0.853 | 0.01005 | -0.015 | -84.861
-8.5 | -0.805 | 0.00967 | -0.016 | -83.232
-8 | -0.755 | 0.00934 | -0.018 | -80.853
-7.5 | -0.703 | 0.00915 | -0.019 | -76.767
-7 | -0.648 | 0.00918 | -0.02 | -70.601
-6.5 | -0.592 | 0.00858 | -0.021 | -68.956
-6 | -0.534 | 0.00884 | -0.022 | -60.324
-5.5 | -0.474 | 0.00812 | -0.023 | -58.406
-5 | -0.414 | 0.00793 | -0.024 | -52.223
-4.5 | -0.353 | 0.00758 | -0.025 | -46.621
-4 | -0.292 | 0.00715 | -0.026 | -40.852
-3.5 | -0.23 | 0.00691 | -0.027 | -33.3
-3 | -0.168 | 0.00663 | -0.028 | -25.304
-2.5 | -0.105 | 0.00635 | -0.029 | -16.553
-2 | -0.042 | 0.00618 | -0.03 | -6.837
-1.5 | 0.021 | 0.00608 | -0.032 | 3.405
-1 | 0.084 | 0.00605 | -0.033 | 13.842
-0.5 | 0.147 | 0.00601 | -0.034 | 24.408
0 | 0.211 | 0.00606 | -0.035 | 34.853
0.5 | 0.275 | 0.00604 | -0.036 | 45.462
1 | 0.338 | 0.00614 | -0.037 | 55.07
1.5 | 0.401 | 0.00622 | -0.038 | 64.497
2 | 0.465 | 0.00659 | -0.039 | 70.545
2.5 | 0.528 | 0.00667 | -0.04 | 79.194
3 | 0.59 | 0.00696 | -0.041 | 84.737
3.5 | 0.652 | 0.00741 | -0.042 | 88.068
4 | 0.715 | 0.00779 | -0.044 | 91.75
4.5 | 0.777 | 0.00786 | -0.045 | 98.797
5 | 0.839 | 0.00902 | -0.046 | 92.971
5.5 | 0.901 | 0.00902 | -0.047 | 99.874
6 | 0.962 | 0.00933 | -0.048 | 103.091
6.5 | 1.023 | 0.00977 | -0.049 | 104.688
7 | 1.083 | 0.01021 | -0.05 | 106.017
7.5 | 1.141 | 0.01061 | -0.051 | 107.561
8 | 1.198 | 0.01101 | -0.052 | 108.854
8.5 | 1.254 | 0.01122 | -0.053 | 111.747
9 | 1.307 | 0.01178 | -0.054 | 111.022
9.5 | 1.359 | 0.01284 | -0.055 | 105.806
10 | 1.408 | 0.01345 | -0.056 | 104.678
10.5 | 1.454 | 0.01401 | -0.057 | 103.804
11 | 1.498 | 0.0147 | -0.058 | 101.889
11.5 | 1.505 | 0.01623 | -0.058 | 92.732
12 | 1.536 | 0.01724 | -0.059 | 89.117
12.5 | 1.565 | 0.01844 | -0.059 | 84.874
13 | 1.59 | 0.01957 | -0.06 | 81.269
13.5 | 1.611 | 0.0208 | -0.061 | 77.475
14 | 1.628 | 0.02205 | -0.062 | 73.832
14.5 | 1.642 | 0.02358 | -0.062 | 69.616
15 | 1.651 | 0.02501 | -0.063 | 66.029
15.5 | 1.657 | 0.02679 | -0.064 | 61.829
16 | 1.657 | 0.02907 | -0.064 | 56.993
16.5 | 1.655 | 0.03108 | -0.065 | 53.255
17 | 1.65 | 0.03308 | -0.065 | 49.891
17.5 | 1.64 | 0.03595 | -0.066 | 45.62
18 | 1.628 | 0.03827 | -0.066 | 42.542
18.5 | 1.613 | 0.04097 | -0.067 | 39.363
19 | 1.593 | 0.04449 | -0.067 | 35.804
19.5 | 1.571 | 0.04791 | -0.068 | 32.787
20 | 1.546 | 0.05165 | -0.068 | 29.943

## 108. Re 10M Mach 0.10 (2)
BIGFOIL.COM POLAR EXPORT
GA 35A218
GA 35A218 |  |  |  | Cl Max: | 1.748 | at alpha= | 20 | deg
XFOIL ncrit=9 |  |  |  | L/D Max: | 125.045 | at alpha= | 8.5 | deg
Re: | 10000000 |  |  | Cd Min: | 0.05607 | at alpha= | 20 | deg
Mach: | 0.1 |  |  | Cl=0 at alpha= | -1.6846 | deg
|  |  |  | @ Cl=0.1, Cd= | 0.0043302
|  |  |  | @ Cl=0.4, Cd= | 0.0046121
|  |  |  | @ Cl=0.6, Cd= | 0.005166
alpha (deg) | Cl | Cd | Cm | Cl/Cd
-20 | -1.6164 | 0.03934 | -0.0568 | -41.088
-19.5 | -1.6089 | 0.03499 | -0.057 | -45.9817
-19 | -1.5971 | 0.03122 | -0.0567 | -51.1563
-18.5 | -1.5814 | 0.02797 | -0.0562 | -56.5391
-18 | -1.5613 | 0.02515 | -0.0554 | -62.0795
-17.5 | -1.5378 | 0.02273 | -0.0544 | -67.6551
-17 | -1.5116 | 0.02064 | -0.0532 | -73.2364
-16.5 | -1.4842 | 0.01897 | -0.0514 | -78.2393
-16 | -1.4542 | 0.01764 | -0.0494 | -82.4376
-15.5 | -1.4208 | 0.01647 | -0.0475 | -86.2659
-15 | -1.3857 | 0.01544 | -0.0455 | -89.7474
-14.5 | -1.3485 | 0.01457 | -0.0434 | -92.5532
-14 | -1.3093 | 0.01382 | -0.0413 | -94.7395
-13.5 | -1.2681 | 0.01317 | -0.0393 | -96.287
-13 | -1.2271 | 0.01252 | -0.0371 | -98.0112
-12.5 | -1.1807 | 0.01191 | -0.0358 | -99.1352
-12 | -1.1322 | 0.01137 | -0.0348 | -99.5778
-11.5 | -1.0821 | 0.01088 | -0.0341 | -99.4577
-11 | -1.0308 | 0.01044 | -0.0335 | -98.7356
-10.5 | -0.9782 | 0.01003 | -0.0331 | -97.5274
-10 | -0.9249 | 0.00968 | -0.0328 | -95.5475
-9.5 | -0.8707 | 0.00933 | -0.0326 | -93.3226
-9 | -0.8172 | 0.00895 | -0.0323 | -91.3073
-8.5 | -0.7623 | 0.00862 | -0.0323 | -88.4339
-8 | -0.7069 | 0.00835 | -0.0323 | -84.6587
-7.5 | -0.6514 | 0.00803 | -0.0323 | -81.1208
-7 | -0.5954 | 0.00778 | -0.0324 | -76.5296
-6.5 | -0.539 | 0.00751 | -0.0326 | -71.771
-6 | -0.4825 | 0.00727 | -0.0328 | -66.3686
-5.5 | -0.4257 | 0.00705 | -0.0331 | -60.383
-5 | -0.3687 | 0.00682 | -0.0334 | -54.0616
-4.5 | -0.3121 | 0.00659 | -0.0336 | -47.3596
-4 | -0.2552 | 0.00633 | -0.0339 | -40.316
-3 | -0.1445 | 0.00563 | -0.0339 | -25.6661
-2.5 | -0.0899 | 0.00521 | -0.0339 | -17.2553
-2 | -0.0345 | 0.00491 | -0.0339 | -7.0265
-1.5 | 0.0202 | 0.00452 | -0.0339 | 4.469
-1 | 0.0767 | 0.00435 | -0.0341 | 17.6322
-0.5 | 0.1357 | 0.0043 | -0.0348 | 31.5581
0 | 0.1944 | 0.00434 | -0.0354 | 44.7926
0.5 | 0.2527 | 0.00437 | -0.036 | 57.8261
1 | 0.3108 | 0.00441 | -0.0365 | 70.4762
1.5 | 0.3674 | 0.00455 | -0.0368 | 80.7473
2 | 0.4251 | 0.00466 | -0.0373 | 91.2232
2.5 | 0.4826 | 0.0048 | -0.0378 | 100.5417
3 | 0.5394 | 0.00495 | -0.0381 | 108.9697
3.5 | 0.5953 | 0.00514 | -0.0384 | 115.8171
4 | 0.6495 | 0.00544 | -0.0383 | 119.3934
4.5 | 0.7021 | 0.00584 | -0.038 | 120.2226
5 | 0.755 | 0.0062 | -0.0377 | 121.7742
5.5 | 0.8071 | 0.00663 | -0.0373 | 121.7345
6 | 0.8578 | 0.00712 | -0.0368 | 120.4775
6.5 | 0.9098 | 0.00753 | -0.0364 | 120.8234
7 | 0.9626 | 0.00787 | -0.0362 | 122.3126
7.5 | 1.0154 | 0.0082 | -0.036 | 123.8293
8 | 1.067 | 0.00857 | -0.0357 | 124.5041
8.5 | 1.1179 | 0.00894 | -0.0352 | 125.0447
9 | 1.1676 | 0.00934 | -0.0345 | 125.0107
9.5 | 1.2151 | 0.0098 | -0.0335 | 123.9898
10 | 1.2571 | 0.0103 | -0.0316 | 122.0485
10.5 | 1.2967 | 0.0109 | -0.0293 | 118.9633
11 | 1.3334 | 0.01149 | -0.0266 | 116.0487
11.5 | 1.3719 | 0.01227 | -0.0246 | 111.8093
12 | 1.4075 | 0.01325 | -0.0224 | 106.2264
12.5 | 1.4419 | 0.01439 | -0.0204 | 100.2015
13 | 1.4765 | 0.01564 | -0.0187 | 94.4054
13.5 | 1.5083 | 0.01714 | -0.017 | 87.9988
14 | 1.5375 | 0.01889 | -0.0153 | 81.3923
14.5 | 1.5661 | 0.02076 | -0.0137 | 75.4383
15 | 1.5913 | 0.0229 | -0.0121 | 69.4891
15.5 | 1.6161 | 0.02512 | -0.0106 | 64.3352
16 | 1.6357 | 0.02777 | -0.009 | 58.9017
16.5 | 1.6563 | 0.03045 | -0.0076 | 54.3941
17 | 1.6755 | 0.03333 | -0.0064 | 50.27
17.5 | 1.6912 | 0.03656 | -0.0052 | 46.2582
18 | 1.7047 | 0.04011 | -0.0042 | 42.5006
18.5 | 1.7168 | 0.04383 | -0.0032 | 39.1695
19 | 1.7299 | 0.0476 | -0.0026 | 36.3424
19.5 | 1.7404 | 0.05165 | -0.0021 | 33.696
20 | 1.748 | 0.05607 | -0.0018 | 31.1753

## 109. Re 10M Mach 0.25 (1)
BIGFOIL.COM POLAR EXPORT
GA 35A218
GA 35A218 |  |  |  | Cl Max: | 1.583 | at alpha= | 14 | deg
JavaFoil+Calcfoil stall+Eppler ext transition |  |  |  | L/D Max: | 108.891 | at alpha= | 8.5 | deg
Re: | 10000000 |  |  | Cd Min: | 0.00608 | at alpha= | 0 | deg
Mach: | 0.25 |  |  | Cl=0 at alpha= | -1.6641 | deg
|  |  |  | @ Cl=0.1, Cd= | 0.0061243
|  |  |  | @ Cl=0.4, Cd= | 0.0062841
|  |  |  | @ Cl=0.6, Cd= | 0.0071191
alpha (deg) | Cl | Cd | Cm | Cl/Cd
-17.5 | -0.623 | 0.10731 | 0.001 | -5.803
-17 | -0.681 | 0.08922 | 0 | -7.633
-16.5 | -0.746 | 0.06655 | -0.001 | -11.203
-16 | -0.804 | 0.05076 | -0.001 | -15.842
-15.5 | -0.86 | 0.03772 | -0.002 | -22.815
-15 | -0.905 | 0.03075 | -0.003 | -29.429
-14.5 | -0.941 | 0.02641 | -0.004 | -35.63
-14 | -0.97 | 0.0227 | -0.005 | -42.705
-13.5 | -0.992 | 0.02 | -0.006 | -49.571
-13 | -1.006 | 0.01783 | -0.007 | -56.456
-12.5 | -1.013 | 0.0163 | -0.008 | -62.15
-12 | -1.012 | 0.01502 | -0.009 | -67.355
-11.5 | -1.006 | 0.01386 | -0.01 | -72.635
-11 | -0.993 | 0.01297 | -0.012 | -76.596
-10.5 | -0.968 | 0.01199 | -0.013 | -80.767
-10 | -0.937 | 0.01143 | -0.014 | -81.986
-9.5 | -0.902 | 0.01093 | -0.015 | -82.465
-9 | -0.861 | 0.01042 | -0.016 | -82.618
-8.5 | -0.817 | 0.01004 | -0.017 | -81.324
-8 | -0.768 | 0.00963 | -0.018 | -79.781
-7.5 | -0.717 | 0.00942 | -0.019 | -76.096
-7 | -0.662 | 0.00944 | -0.02 | -70.21
-6.5 | -0.606 | 0.00883 | -0.021 | -68.562
-6 | -0.547 | 0.00915 | -0.022 | -59.748
-5.5 | -0.486 | 0.00849 | -0.023 | -57.279
-5 | -0.425 | 0.00811 | -0.025 | -52.406
-4.5 | -0.363 | 0.00766 | -0.026 | -47.4
-4 | -0.3 | 0.00764 | -0.027 | -39.27
-3.5 | -0.236 | 0.00703 | -0.028 | -33.597
-3 | -0.172 | 0.00666 | -0.029 | -25.858
-2.5 | -0.108 | 0.00646 | -0.03 | -16.711
-2 | -0.043 | 0.00627 | -0.031 | -6.924
-1.5 | 0.021 | 0.0061 | -0.032 | 3.488
-1 | 0.086 | 0.00612 | -0.034 | 14.043
-0.5 | 0.151 | 0.00614 | -0.035 | 24.547
0 | 0.217 | 0.00608 | -0.036 | 35.687
0.5 | 0.282 | 0.00612 | -0.037 | 46.124
1 | 0.347 | 0.00617 | -0.038 | 56.328
1.5 | 0.412 | 0.00631 | -0.039 | 65.365
2 | 0.478 | 0.0067 | -0.04 | 71.268
2.5 | 0.543 | 0.00673 | -0.041 | 80.678
3 | 0.606 | 0.00716 | -0.042 | 84.652
3.5 | 0.67 | 0.00761 | -0.044 | 88.048
4 | 0.734 | 0.00797 | -0.045 | 92.096
4.5 | 0.798 | 0.0081 | -0.046 | 98.514
5 | 0.862 | 0.00943 | -0.047 | 91.388
5.5 | 0.925 | 0.00923 | -0.048 | 100.158
6 | 0.988 | 0.00973 | -0.049 | 101.464
6.5 | 1.05 | 0.01013 | -0.05 | 103.596
7 | 1.111 | 0.0106 | -0.051 | 104.817
7.5 | 1.17 | 0.01104 | -0.052 | 106.03
8 | 1.228 | 0.01148 | -0.053 | 106.942
8.5 | 1.284 | 0.01179 | -0.055 | 108.891
9 | 1.337 | 0.0124 | -0.056 | 107.807
9.5 | 1.387 | 0.01329 | -0.057 | 104.398
10 | 1.435 | 0.01431 | -0.058 | 100.285
10.5 | 1.448 | 0.0155 | -0.057 | 93.417
11 | 1.482 | 0.01659 | -0.058 | 89.364
11.5 | 1.511 | 0.01804 | -0.059 | 83.749
12 | 1.537 | 0.01895 | -0.06 | 81.096
12.5 | 1.557 | 0.02052 | -0.061 | 75.843
13 | 1.571 | 0.02196 | -0.061 | 71.541
13.5 | 1.58 | 0.02357 | -0.062 | 67.03
14 | 1.583 | 0.02521 | -0.063 | 62.776
14.5 | 1.58 | 0.02718 | -0.063 | 58.119
15 | 1.57 | 0.02924 | -0.064 | 53.698
15.5 | 1.555 | 0.03161 | -0.065 | 49.192
16 | 1.532 | 0.03457 | -0.065 | 44.319
16.5 | 1.504 | 0.03744 | -0.066 | 40.16
17 | 1.469 | 0.04097 | -0.066 | 35.849
17.5 | 1.428 | 0.04439 | -0.066 | 32.179
18 | 1.382 | 0.04854 | -0.067 | 28.463
18.5 | 1.328 | 0.05396 | -0.067 | 24.613
19 | 1.271 | 0.05936 | -0.067 | 21.413

## 110. Re 10M Mach 0.25 (2)
BIGFOIL.COM POLAR EXPORT
GA 35A218
GA 35A218 |  |  |  | Cl Max: | 1.6993 | at alpha= | 19.5 | deg
XFOIL ncrit=9 |  |  |  | L/D Max: | 123.494 | at alpha= | 8 | deg
Re: | 10000000 |  |  | Cd Min: | 0.07331 | at alpha= | 20 | deg
Mach: | 0.25 |  |  | Cl=0 at alpha= | -1.6863 | deg
|  |  |  | @ Cl=0.1, Cd= | 0.0043599
|  |  |  | @ Cl=0.4, Cd= | 0.0046154
|  |  |  | @ Cl=0.6, Cd= | 0.0051497
alpha (deg) | Cl | Cd | Cm | Cl/Cd
-20 | -1.4427 | 0.07119 | -0.0598 | -20.2655
-19.5 | -1.4661 | 0.06198 | -0.0633 | -23.6544
-19 | -1.4815 | 0.05403 | -0.0657 | -27.42
-18.5 | -1.4904 | 0.04697 | -0.0674 | -31.7309
-18 | -1.4935 | 0.04079 | -0.0683 | -36.6144
-17.5 | -1.4897 | 0.0356 | -0.0685 | -41.8455
-17 | -1.4806 | 0.0311 | -0.068 | -47.6077
-16.5 | -1.4668 | 0.02719 | -0.067 | -53.9463
-16 | -1.449 | 0.02431 | -0.065 | -59.6051
-15.5 | -1.4239 | 0.02171 | -0.0633 | -65.5873
-15 | -1.3953 | 0.01949 | -0.0613 | -71.5906
-14.5 | -1.3637 | 0.01767 | -0.0589 | -77.176
-14 | -1.3289 | 0.01619 | -0.0562 | -82.0815
-13.5 | -1.2915 | 0.01499 | -0.0533 | -86.1574
-13 | -1.2515 | 0.014 | -0.0504 | -89.3929
-12.5 | -1.2086 | 0.01317 | -0.0476 | -91.7692
-12 | -1.1658 | 0.0125 | -0.0444 | -93.264
-11.5 | -1.1178 | 0.01175 | -0.0423 | -95.1319
-11 | -1.0665 | 0.01115 | -0.0406 | -95.6502
-10.5 | -1.013 | 0.01061 | -0.0393 | -95.476
-10 | -0.9583 | 0.01015 | -0.0383 | -94.4138
-9.5 | -0.9023 | 0.00973 | -0.0374 | -92.7338
-9 | -0.8455 | 0.00936 | -0.0368 | -90.3312
-8.5 | -0.7889 | 0.00895 | -0.0362 | -88.1453
-8 | -0.7317 | 0.00859 | -0.0357 | -85.1804
-7.5 | -0.6734 | 0.00829 | -0.0355 | -81.2304
-7 | -0.6156 | 0.00798 | -0.0352 | -77.1429
-6.5 | -0.557 | 0.00768 | -0.0351 | -72.526
-6 | -0.4985 | 0.00743 | -0.0351 | -67.0929
-5.5 | -0.4393 | 0.00717 | -0.0352 | -61.2692
-5 | -0.3804 | 0.00694 | -0.0352 | -54.8127
-4.5 | -0.3214 | 0.0067 | -0.0354 | -47.9701
-4 | -0.2627 | 0.00642 | -0.0355 | -40.919
-3 | -0.1486 | 0.00568 | -0.0353 | -26.162
-2.5 | -0.0923 | 0.00528 | -0.0351 | -17.4811
-2 | -0.0352 | 0.00494 | -0.0351 | -7.1255
-1.5 | 0.0209 | 0.00454 | -0.0349 | 4.6035
-1 | 0.0795 | 0.00437 | -0.0352 | 18.1922
-0.5 | 0.1406 | 0.00434 | -0.0359 | 32.3963
0 | 0.2014 | 0.00436 | -0.0365 | 46.1927
0.5 | 0.2616 | 0.00439 | -0.037 | 59.59
1 | 0.3218 | 0.00443 | -0.0376 | 72.6411
1.5 | 0.3807 | 0.00457 | -0.0379 | 83.3042
2 | 0.4402 | 0.00471 | -0.0383 | 93.4607
2.5 | 0.4995 | 0.00483 | -0.0388 | 103.4161
3 | 0.5582 | 0.00499 | -0.039 | 111.8637
3.5 | 0.6158 | 0.00521 | -0.0391 | 118.1958
4 | 0.6718 | 0.00552 | -0.039 | 121.7029
4.5 | 0.7257 | 0.00594 | -0.0384 | 122.1717
5 | 0.7792 | 0.00639 | -0.0378 | 121.9405
5.5 | 0.8331 | 0.00681 | -0.0372 | 122.3348
6.5 | 0.938 | 0.00778 | -0.0356 | 120.5656
7 | 0.9927 | 0.00812 | -0.0352 | 122.2537
7.5 | 1.0468 | 0.00848 | -0.0346 | 123.4434
8 | 1.0991 | 0.0089 | -0.0337 | 123.4944
8.5 | 1.1501 | 0.00935 | -0.0325 | 123.0053
9 | 1.1971 | 0.00981 | -0.0306 | 122.0285
9.5 | 1.2394 | 0.01043 | -0.0281 | 118.8303
10 | 1.2807 | 0.01113 | -0.0255 | 115.0674
10.5 | 1.3189 | 0.01196 | -0.0227 | 110.2759
11 | 1.3515 | 0.01286 | -0.019 | 105.0933
11.5 | 1.3913 | 0.01409 | -0.0173 | 98.7438
12 | 1.4269 | 0.01554 | -0.0152 | 91.8211
12.5 | 1.4604 | 0.01721 | -0.0131 | 84.8576
13 | 1.4919 | 0.01912 | -0.0111 | 78.0282
13.5 | 1.5199 | 0.02134 | -0.0091 | 71.2231
14 | 1.5456 | 0.02375 | -0.007 | 65.0779
14.5 | 1.571 | 0.02624 | -0.0051 | 59.8704
15 | 1.591 | 0.02921 | -0.0031 | 54.4676
15.5 | 1.6116 | 0.03225 | -0.0014 | 49.9721
16 | 1.6316 | 0.03543 | 0.0002 | 46.0514
16.5 | 1.6474 | 0.03906 | 0.0017 | 42.1761
17 | 1.6587 | 0.0432 | 0.003 | 38.3958
17.5 | 1.6706 | 0.0474 | 0.0041 | 35.2447
18 | 1.6825 | 0.05172 | 0.005 | 32.5309
18.5 | 1.691 | 0.05638 | 0.0057 | 29.9929
19 | 1.697 | 0.06144 | 0.0061 | 27.6204
19.5 | 1.6993 | 0.06691 | 0.0064 | 25.3968
20 | 1.6947 | 0.07331 | 0.0061 | 23.1169

## 111. Re 10M Mach 0.50 (1)
BIGFOIL.COM POLAR EXPORT
GA 35A218
GA 35A218 |  |  |  | Cl Max: | 1.408 | at alpha= | 9.5 | deg
JavaFoil+Calcfoil stall+Eppler ext transition |  |  |  | L/D Max: | 100.662 | at alpha= | 7.5 | deg
Re: | 10000000 |  |  | Cd Min: | 0.0063 | at alpha= | 0 | deg
Mach: | 0.5 |  |  | Cl=0 at alpha= | -1.6644 | deg
|  |  |  | @ Cl=0.1, Cd= | 0.0063583
|  |  |  | @ Cl=0.4, Cd= | 0.0064947
|  |  |  | @ Cl=0.6, Cd= | 0.0072466
alpha (deg) | Cl | Cd | Cm | Cl/Cd
-20 | -1.078 | 0.142 | 0.005 | -7.593
-19.5 | -1.044 | 0.1431 | 0.004 | -7.294
-19 | -1.02 | 0.1281 | 0.003 | -7.965
-18.5 | -0.986 | 0.12749 | 0.002 | -7.732
-18 | -0.948 | 0.12942 | 0.002 | -7.325
-17.5 | -0.921 | 0.1389 | 0.001 | -6.629
-17 | -0.9 | 0.12291 | 0 | -7.322
-16.5 | -0.871 | 0.11665 | 0 | -7.47
-16 | -0.843 | 0.10937 | -0.001 | -7.712
-15.5 | -0.809 | 0.10844 | -0.002 | -7.465
-15 | -0.776 | 0.10707 | -0.002 | -7.248
-14.5 | -0.745 | 0.10467 | -0.003 | -7.121
-14 | -0.714 | 0.10088 | -0.003 | -7.081
-13.5 | -0.686 | 0.10442 | -0.004 | -6.569
-13 | -0.662 | 0.09037 | -0.005 | -7.321
-12.5 | -0.63 | 0.08766 | -0.005 | -7.186
-12 | -0.597 | 0.09319 | -0.005 | -6.402
-11.5 | -0.648 | 0.03023 | -0.011 | -21.437
-11 | -0.635 | 0.02202 | -0.012 | -28.842
-10.5 | -0.584 | 0.0281 | -0.013 | -20.77
-10 | -0.578 | 0.0174 | -0.015 | -33.218
-9.5 | -0.542 | 0.0174 | -0.016 | -31.168
-9 | -0.516 | 0.01472 | -0.017 | -35.03
-8.5 | -0.672 | 0.01366 | -0.019 | -49.199
-8 | -0.75 | 0.01171 | -0.02 | -64.049
-7.5 | -0.741 | 0.01092 | -0.021 | -67.856
-7 | -0.706 | 0.01089 | -0.023 | -64.801
-6.5 | -0.656 | 0.00993 | -0.024 | -66.055
-6 | -0.598 | 0.00992 | -0.025 | -60.33
-5.5 | -0.536 | 0.00934 | -0.026 | -57.38
-5 | -0.471 | 0.00886 | -0.027 | -53.142
-4.5 | -0.403 | 0.00821 | -0.029 | -49.116
-4 | -0.334 | 0.00802 | -0.03 | -41.613
-3.5 | -0.263 | 0.00726 | -0.031 | -36.291
-3 | -0.192 | 0.00708 | -0.032 | -27.156
-2.5 | -0.12 | 0.007 | -0.034 | -17.224
-2 | -0.049 | 0.00648 | -0.035 | -7.489
-1.5 | 0.024 | 0.00637 | -0.036 | 3.731
-1 | 0.096 | 0.00636 | -0.037 | 15.103
-0.5 | 0.168 | 0.00633 | -0.039 | 26.623
0 | 0.243 | 0.0063 | -0.04 | 38.521
0.5 | 0.315 | 0.00637 | -0.041 | 49.522
1 | 0.388 | 0.00647 | -0.042 | 60.059
1.5 | 0.461 | 0.00662 | -0.044 | 69.688
2 | 0.534 | 0.00712 | -0.045 | 74.973
2.5 | 0.607 | 0.00726 | -0.046 | 83.594
3 | 0.676 | 0.00782 | -0.047 | 86.455
3.5 | 0.748 | 0.00841 | -0.049 | 88.973
4 | 0.819 | 0.00854 | -0.05 | 95.86
4.5 | 0.89 | 0.00963 | -0.051 | 92.363
5 | 0.96 | 0.01076 | -0.052 | 89.25
5.5 | 1.029 | 0.01125 | -0.054 | 91.546
6 | 1.098 | 0.01182 | -0.055 | 92.884
6.5 | 1.165 | 0.01176 | -0.056 | 99.098
7 | 1.23 | 0.01232 | -0.057 | 99.816
7.5 | 1.292 | 0.01283 | -0.059 | 100.662
8 | 1.317 | 0.01503 | -0.058 | 87.619
8.5 | 1.36 | 0.01631 | -0.059 | 83.363
9 | 1.391 | 0.01805 | -0.06 | 77.069
9.5 | 1.408 | 0.01936 | -0.061 | 72.712
10 | 1.397 | 0.02271 | -0.062 | 61.501
10.5 | 1.343 | 0.02484 | -0.062 | 54.07
11 | 1.094 | 0.02968 | -0.063 | 36.864
11.5 | 0.89 | 0.0326 | -0.063 | 27.291
12 | 0.916 | 0.03711 | -0.064 | 24.67
12.5 | 0.937 | 0.04281 | -0.064 | 21.886
13 | 0.96 | 0.04923 | -0.064 | 19.496
13.5 | 0.913 | 0.09069 | -0.053 | 10.067
14 | 0.998 | 0.06283 | -0.063 | 15.881
14.5 | 1.031 | 0.06544 | -0.064 | 15.747

## 112. Re 10M Mach 0.50 (2)
BIGFOIL.COM POLAR EXPORT
GA 35A218
GA 35A218 |  |  |  | Cl Max: | 1.5393 | at alpha= | 14.5 | deg
XFOIL ncrit=9 |  |  |  | L/D Max: | 128.712 | at alpha= | 4 | deg
Re: | 10000000 |  |  | Cd Min: | 0.08016 | at alpha= | 16 | deg
Mach: | 0.5 |  |  | Cl=0 at alpha= | -99 | deg
|  |  |  | @ Cl=0.1, Cd= | 0.00453
|  |  |  | @ Cl=0.4, Cd= | 0.0046476
|  |  |  | @ Cl=0.6, Cd= | 0.0051252
alpha (deg) | Cl | Cd | Cm | Cl/Cd
0 | 0.232 | 0.00453 | -0.041 | 51.2141
0.5 | 0.3015 | 0.00455 | -0.0415 | 66.2637
1 | 0.3708 | 0.00461 | -0.042 | 80.4338
1.5 | 0.4406 | 0.0047 | -0.0425 | 93.7447
2 | 0.5078 | 0.00487 | -0.0425 | 104.271
2.5 | 0.576 | 0.00505 | -0.0427 | 114.0594
3 | 0.643 | 0.00526 | -0.0425 | 122.2433
3.5 | 0.7087 | 0.00553 | -0.042 | 128.1555
4 | 0.7697 | 0.00598 | -0.0407 | 128.7124
4.5 | 0.8261 | 0.0066 | -0.0385 | 125.1667
5 | 0.8826 | 0.0072 | -0.0362 | 122.5833
5.5 | 0.9362 | 0.00787 | -0.0333 | 118.9581
6 | 0.9879 | 0.00849 | -0.03 | 116.3604
6.5 | 1.0363 | 0.00916 | -0.026 | 113.1332
7 | 1.0886 | 0.0099 | -0.0228 | 109.9596
7.5 | 1.1407 | 0.01075 | -0.0197 | 106.1116
8 | 1.1923 | 0.01177 | -0.0168 | 101.2999
8.5 | 1.2398 | 0.01317 | -0.0138 | 94.1382
9 | 1.2822 | 0.01504 | -0.0106 | 85.2527
9.5 | 1.3212 | 0.01727 | -0.0075 | 76.5026
10 | 1.3539 | 0.01992 | -0.0041 | 67.9669
10.5 | 1.3815 | 0.02262 | 0 | 61.0743
11 | 1.4071 | 0.02572 | 0.0039 | 54.7084
11.5 | 1.4325 | 0.02913 | 0.0073 | 49.1761
12 | 1.4563 | 0.03278 | 0.0107 | 44.4265
12.5 | 1.4781 | 0.03678 | 0.0138 | 40.1876
13 | 1.4998 | 0.04088 | 0.0168 | 36.6879
13.5 | 1.519 | 0.04534 | 0.0197 | 33.5024
14 | 1.5322 | 0.05039 | 0.0223 | 30.4068
14.5 | 1.5393 | 0.05607 | 0.0247 | 27.4532
15 | 1.5333 | 0.06296 | 0.0264 | 24.3536
15.5 | 1.5164 | 0.07094 | 0.0271 | 21.3758
16 | 1.4891 | 0.08016 | 0.0266 | 18.5766

## 113. Re 12M Mach 0.00 (1)
BIGFOIL.COM POLAR EXPORT
GA 35A218
GA 35A218 |  |  |  | Cl Max: | 1.676 | at alpha= | 16.5 | deg
JavaFoil+Calcfoil stall+Eppler ext transition |  |  |  | L/D Max: | 113.296 | at alpha= | 9 | deg
Re: | 12000000 |  |  | Cd Min: | 0.00597 | at alpha= | -0.5 | deg
Mach: | 0 |  |  | Cl=0 at alpha= | -1.6667 | deg
|  |  |  | @ Cl=0.1, Cd= | 0.0059992
|  |  |  | @ Cl=0.4, Cd= | 0.0061856
|  |  |  | @ Cl=0.6, Cd= | 0.0072113
alpha (deg) | Cl | Cd | Cm | Cl/Cd
-19.5 | -0.985 | 0.06171 | 0.004 | -15.958
-19 | -1.009 | 0.05416 | 0.003 | -18.623
-18.5 | -1.028 | 0.04974 | 0.003 | -20.66
-18 | -1.05 | 0.04319 | 0.002 | -24.304
-17.5 | -1.074 | 0.03554 | 0.001 | -30.227
-17 | -1.091 | 0.03154 | 0 | -34.575
-16.5 | -1.105 | 0.0279 | -0.001 | -39.586
-16 | -1.115 | 0.02518 | -0.001 | -44.285
-15.5 | -1.123 | 0.02257 | -0.002 | -49.782
-15 | -1.128 | 0.02 | -0.003 | -56.428
-14.5 | -1.13 | 0.01837 | -0.004 | -61.511
-14 | -1.126 | 0.01663 | -0.005 | -67.739
-13.5 | -1.119 | 0.01541 | -0.006 | -72.588
-13 | -1.106 | 0.01446 | -0.007 | -76.509
-12.5 | -1.096 | 0.01339 | -0.008 | -81.867
-12 | -1.072 | 0.01231 | -0.009 | -87.119
-11.5 | -1.044 | 0.01183 | -0.01 | -88.298
-11 | -1.012 | 0.01136 | -0.011 | -89.132
-10.5 | -0.977 | 0.01091 | -0.012 | -89.519
-10 | -0.938 | 0.0108 | -0.013 | -86.851
-9.5 | -0.896 | 0.01006 | -0.014 | -89.057
-9 | -0.851 | 0.00971 | -0.015 | -87.611
-8.5 | -0.803 | 0.00936 | -0.016 | -85.8
-8 | -0.753 | 0.00901 | -0.017 | -83.517
-7.5 | -0.7 | 0.00889 | -0.018 | -78.793
-7 | -0.646 | 0.00861 | -0.02 | -74.962
-6.5 | -0.589 | 0.00866 | -0.021 | -67.991
-6 | -0.531 | 0.00825 | -0.022 | -64.391
-5.5 | -0.472 | 0.00814 | -0.023 | -57.993
-5 | -0.412 | 0.00772 | -0.024 | -53.39
-4.5 | -0.352 | 0.00741 | -0.025 | -47.508
-4 | -0.291 | 0.00741 | -0.026 | -39.22
-3.5 | -0.229 | 0.00686 | -0.027 | -33.358
-3 | -0.167 | 0.0066 | -0.028 | -25.279
-2.5 | -0.105 | 0.00639 | -0.029 | -16.364
-2 | -0.042 | 0.00624 | -0.03 | -6.74
-1.5 | 0.021 | 0.00612 | -0.031 | 3.364
-1 | 0.083 | 0.00601 | -0.032 | 13.86
-0.5 | 0.146 | 0.00597 | -0.034 | 24.473
0 | 0.21 | 0.00602 | -0.035 | 34.865
0.5 | 0.273 | 0.00603 | -0.036 | 45.27
1 | 0.336 | 0.00608 | -0.037 | 55.263
1.5 | 0.399 | 0.00618 | -0.038 | 64.667
2 | 0.462 | 0.00653 | -0.039 | 70.777
2.5 | 0.525 | 0.00681 | -0.04 | 77.141
3 | 0.587 | 0.00714 | -0.041 | 82.144
3.5 | 0.649 | 0.00748 | -0.042 | 86.791
4 | 0.711 | 0.00753 | -0.043 | 94.419
4.5 | 0.773 | 0.00828 | -0.044 | 93.34
5 | 0.835 | 0.00886 | -0.045 | 94.221
5.5 | 0.896 | 0.00879 | -0.047 | 101.998
6 | 0.957 | 0.00922 | -0.048 | 103.857
6.5 | 1.018 | 0.00952 | -0.049 | 106.883
7 | 1.077 | 0.01017 | -0.05 | 105.981
7.5 | 1.136 | 0.01028 | -0.051 | 110.482
8 | 1.193 | 0.01087 | -0.052 | 109.748
8.5 | 1.248 | 0.01134 | -0.053 | 110.096
9 | 1.302 | 0.01149 | -0.054 | 113.296
9.5 | 1.353 | 0.01221 | -0.055 | 110.802
10 | 1.402 | 0.01302 | -0.056 | 107.718
10.5 | 1.449 | 0.01358 | -0.057 | 106.739
11 | 1.494 | 0.01376 | -0.058 | 108.535
11.5 | 1.504 | 0.01575 | -0.058 | 95.484
12 | 1.538 | 0.01655 | -0.058 | 92.918
12.5 | 1.568 | 0.01729 | -0.059 | 90.669
13 | 1.595 | 0.01853 | -0.06 | 86.039
13.5 | 1.618 | 0.01969 | -0.061 | 82.169
14 | 1.637 | 0.02087 | -0.061 | 78.444
14.5 | 1.652 | 0.022 | -0.062 | 75.105
15 | 1.664 | 0.02367 | -0.063 | 70.28
15.5 | 1.671 | 0.02521 | -0.063 | 66.303
16 | 1.675 | 0.02717 | -0.064 | 61.658
16.5 | 1.676 | 0.02909 | -0.064 | 57.604
17 | 1.674 | 0.03095 | -0.065 | 54.094
17.5 | 1.668 | 0.03355 | -0.066 | 49.719
18 | 1.659 | 0.03596 | -0.066 | 46.146
18.5 | 1.648 | 0.03835 | -0.067 | 42.973
19 | 1.633 | 0.04102 | -0.067 | 39.818
19.5 | 1.616 | 0.04404 | -0.068 | 36.693
20 | 1.595 | 0.04801 | -0.068 | 33.218

## 114. Re 12M Mach 0.00 (2)
BIGFOIL.COM POLAR EXPORT
GA 35A218
GA 35A218 |  |  |  | Cl Max: | 1.7768 | at alpha= | 20 | deg
XFOIL ncrit=9 |  |  |  | L/D Max: | 128.195 | at alpha= | 8.5 | deg
Re: | 12000000 |  |  | Cd Min: | 0.0511 | at alpha= | 20 | deg
Mach: | 0 |  |  | Cl=0 at alpha= | -1.7004 | deg
|  |  |  | @ Cl=0.1, Cd= | 0.0042702
|  |  |  | @ Cl=0.4, Cd= | 0.0045914
|  |  |  | @ Cl=0.6, Cd= | 0.0053307
alpha (deg) | Cl | Cd | Cm | Cl/Cd
-20 | -1.6562 | 0.03337 | -0.0542 | -49.6314
-19.5 | -1.6438 | 0.02983 | -0.0539 | -55.1056
-19 | -1.6271 | 0.02682 | -0.0533 | -60.6674
-18.5 | -1.6069 | 0.02417 | -0.0525 | -66.4832
-18 | -1.5839 | 0.02187 | -0.0515 | -72.4234
-17.5 | -1.5579 | 0.01991 | -0.0502 | -78.2471
-17 | -1.5302 | 0.01836 | -0.0485 | -83.3442
-16.5 | -1.5002 | 0.01714 | -0.0466 | -87.5263
-16 | -1.4673 | 0.01605 | -0.0448 | -91.4206
-15.5 | -1.4323 | 0.0151 | -0.0429 | -94.8543
-15 | -1.3957 | 0.01428 | -0.0409 | -97.7381
-14.5 | -1.3567 | 0.01358 | -0.0389 | -99.9043
-14 | -1.3162 | 0.01296 | -0.037 | -101.5586
-13.5 | -1.2736 | 0.01244 | -0.0352 | -102.3794
-13 | -1.2266 | 0.01193 | -0.0343 | -102.8164
-12.5 | -1.1792 | 0.01137 | -0.0333 | -103.7115
-12 | -1.1301 | 0.01088 | -0.0326 | -103.8695
-11.5 | -1.0799 | 0.01042 | -0.032 | -103.6372
-11 | -1.0285 | 0.00999 | -0.0316 | -102.953
-10.5 | -0.9761 | 0.00963 | -0.0314 | -101.3603
-10 | -0.9227 | 0.00928 | -0.0313 | -99.4289
-9.5 | -0.8688 | 0.00898 | -0.0312 | -96.7483
-9 | -0.8146 | 0.00864 | -0.0312 | -94.2824
-8.5 | -0.7603 | 0.00833 | -0.0312 | -91.2725
-8 | -0.7049 | 0.00805 | -0.0313 | -87.5652
-7.5 | -0.6496 | 0.00778 | -0.0314 | -83.4961
-7 | -0.5936 | 0.00753 | -0.0317 | -78.8313
-6.5 | -0.5376 | 0.00729 | -0.0319 | -73.7449
-6 | -0.4812 | 0.00706 | -0.0322 | -68.1586
-5.5 | -0.4245 | 0.00684 | -0.0325 | -62.0614
-5 | -0.3679 | 0.00664 | -0.0328 | -55.4066
-4.5 | -0.3111 | 0.00641 | -0.0332 | -48.5335
-4 | -0.2545 | 0.00619 | -0.0335 | -41.1147
-3.5 | -0.1981 | 0.00594 | -0.0338 | -33.3502
-2.5 | -0.0885 | 0.00521 | -0.0338 | -16.9866
-2 | -0.0323 | 0.00492 | -0.0341 | -6.565
-1.5 | 0.0216 | 0.00456 | -0.034 | 4.7368
-1 | 0.0774 | 0.00429 | -0.0341 | 18.042
-0.5 | 0.1346 | 0.00424 | -0.0346 | 31.7453
0 | 0.1928 | 0.00427 | -0.0352 | 45.1522
0.5 | 0.251 | 0.00432 | -0.0358 | 58.1019
1 | 0.3086 | 0.00437 | -0.0363 | 70.6178
1.5 | 0.3648 | 0.00453 | -0.0366 | 80.5298
2 | 0.4221 | 0.00463 | -0.0371 | 91.1663
2.5 | 0.4787 | 0.00478 | -0.0375 | 100.1464
4 | 0.6439 | 0.00553 | -0.0379 | 116.4376
4.5 | 0.6968 | 0.00588 | -0.0377 | 118.5034
5 | 0.7499 | 0.00622 | -0.0376 | 120.5627
5.5 | 0.8027 | 0.00657 | -0.0374 | 122.1766
6 | 0.8533 | 0.00705 | -0.0369 | 121.0355
6.5 | 0.9068 | 0.00735 | -0.0369 | 123.3741
7 | 0.9601 | 0.00765 | -0.0369 | 125.5033
7.5 | 1.0128 | 0.00796 | -0.0368 | 127.2362
8 | 1.0639 | 0.00835 | -0.0365 | 127.4132
8.5 | 1.1153 | 0.0087 | -0.0362 | 128.1954
9 | 1.1652 | 0.00909 | -0.0357 | 128.1848
9.5 | 1.2129 | 0.00955 | -0.0349 | 127.0052
10 | 1.2594 | 0.01001 | -0.0338 | 125.8142
10.5 | 1.2995 | 0.01052 | -0.0317 | 123.5266
11 | 1.339 | 0.01109 | -0.0296 | 120.7394
11.5 | 1.3747 | 0.01167 | -0.0269 | 117.7978
12 | 1.4133 | 0.01245 | -0.0251 | 113.5181
12.5 | 1.4491 | 0.0134 | -0.0232 | 108.1418
13 | 1.4824 | 0.01457 | -0.0212 | 101.7433
13.5 | 1.5162 | 0.01582 | -0.0196 | 95.8407
14 | 1.5473 | 0.01731 | -0.018 | 89.3876
14.5 | 1.5761 | 0.01902 | -0.0163 | 82.8654
15 | 1.6046 | 0.02084 | -0.0149 | 76.9962
15.5 | 1.6289 | 0.02298 | -0.0133 | 70.8834
16 | 1.6529 | 0.02519 | -0.0119 | 65.6173
16.5 | 1.6759 | 0.0275 | -0.0106 | 60.9418
17 | 1.6952 | 0.03019 | -0.0092 | 56.151
17.5 | 1.7111 | 0.03327 | -0.0079 | 51.4307
18 | 1.726 | 0.0365 | -0.0068 | 47.2877
18.5 | 1.7423 | 0.03973 | -0.006 | 43.8535
19 | 1.7564 | 0.04319 | -0.0052 | 40.6668
19.5 | 1.7681 | 0.04697 | -0.0046 | 37.6432
20 | 1.7768 | 0.0511 | -0.0041 | 34.771

## 115. Re 12M Mach 0.10 (1)
BIGFOIL.COM POLAR EXPORT
GA 35A218
GA 35A218 |  |  |  | Cl Max: | 1.66 | at alpha= | 15.5 | deg
JavaFoil+Calcfoil stall+Eppler ext transition |  |  |  | L/D Max: | 113.587 | at alpha= | 9 | deg
Re: | 12000000 |  |  | Cd Min: | 0.00597 | at alpha= | 0 | deg
Mach: | 0.1 |  |  | Cl=0 at alpha= | -1.6667 | deg
|  |  |  | @ Cl=0.1, Cd= | 0.0060002
|  |  |  | @ Cl=0.4, Cd= | 0.0061689
|  |  |  | @ Cl=0.6, Cd= | 0.0072148
alpha (deg) | Cl | Cd | Cm | Cl/Cd
-19.5 | -0.924 | 0.06863 | 0.004 | -13.468
-19 | -0.951 | 0.06037 | 0.003 | -15.761
-18.5 | -0.973 | 0.05602 | 0.003 | -17.368
-18 | -1 | 0.04806 | 0.002 | -20.802
-17.5 | -1.03 | 0.03894 | 0.001 | -26.442
-17 | -1.051 | 0.03377 | 0 | -31.135
-16.5 | -1.069 | 0.02989 | -0.001 | -35.769
-16 | -1.085 | 0.02655 | -0.001 | -40.861
-15.5 | -1.097 | 0.02363 | -0.002 | -46.403
-15 | -1.105 | 0.02104 | -0.003 | -52.499
-14.5 | -1.11 | 0.01908 | -0.004 | -58.178
-14 | -1.11 | 0.01718 | -0.005 | -64.625
-13.5 | -1.106 | 0.01584 | -0.006 | -69.787
-13 | -1.096 | 0.01474 | -0.007 | -74.396
-12.5 | -1.086 | 0.01368 | -0.008 | -79.38
-12 | -1.068 | 0.01249 | -0.009 | -85.548
-11.5 | -1.042 | 0.01194 | -0.01 | -87.214
-11 | -1.011 | 0.01146 | -0.011 | -88.222
-10.5 | -0.977 | 0.01103 | -0.012 | -88.576
-10 | -0.939 | 0.01094 | -0.013 | -85.837
-9.5 | -0.897 | 0.01016 | -0.014 | -88.328
-9 | -0.853 | 0.00971 | -0.015 | -87.829
-8.5 | -0.805 | 0.00937 | -0.016 | -85.936
-8 | -0.755 | 0.00902 | -0.018 | -83.743
-7.5 | -0.703 | 0.00889 | -0.019 | -79.055
-7 | -0.648 | 0.0087 | -0.02 | -74.515
-6.5 | -0.592 | 0.00872 | -0.021 | -67.847
-6 | -0.534 | 0.00837 | -0.022 | -63.782
-5.5 | -0.474 | 0.0081 | -0.023 | -58.569
-5 | -0.414 | 0.0078 | -0.024 | -53.096
-4.5 | -0.354 | 0.00748 | -0.025 | -47.245
-4 | -0.292 | 0.00736 | -0.026 | -39.681
-3.5 | -0.23 | 0.00694 | -0.027 | -33.138
-3 | -0.168 | 0.00659 | -0.028 | -25.467
-2.5 | -0.105 | 0.00646 | -0.029 | -16.274
-2 | -0.042 | 0.00631 | -0.03 | -6.701
-1.5 | 0.021 | 0.00611 | -0.032 | 3.39
-1 | 0.084 | 0.00599 | -0.033 | 13.962
-0.5 | 0.147 | 0.00603 | -0.034 | 24.344
0 | 0.211 | 0.00597 | -0.035 | 35.351
0.5 | 0.275 | 0.00602 | -0.036 | 45.585
1 | 0.338 | 0.0061 | -0.037 | 55.411
1.5 | 0.401 | 0.00617 | -0.038 | 65.071
2 | 0.465 | 0.00653 | -0.039 | 71.191
2.5 | 0.528 | 0.00687 | -0.04 | 76.84
3 | 0.59 | 0.00716 | -0.041 | 82.394
3.5 | 0.652 | 0.0075 | -0.042 | 86.995
4 | 0.715 | 0.00763 | -0.044 | 93.622
4.5 | 0.777 | 0.00828 | -0.045 | 93.79
5 | 0.839 | 0.0089 | -0.046 | 94.216
5.5 | 0.901 | 0.00888 | -0.047 | 101.434
6 | 0.962 | 0.00917 | -0.048 | 104.968
6.5 | 1.023 | 0.00959 | -0.049 | 106.593
7 | 1.083 | 0.01021 | -0.05 | 106.006
7.5 | 1.141 | 0.01037 | -0.051 | 110.078
8 | 1.198 | 0.01097 | -0.052 | 109.219
8.5 | 1.254 | 0.01142 | -0.053 | 109.826
9 | 1.307 | 0.01151 | -0.054 | 113.587
9.5 | 1.359 | 0.01234 | -0.055 | 110.09
10 | 1.408 | 0.01315 | -0.056 | 107.07
10.5 | 1.454 | 0.01369 | -0.057 | 106.198
11 | 1.498 | 0.01441 | -0.058 | 103.984
11.5 | 1.506 | 0.01597 | -0.058 | 94.307
12 | 1.539 | 0.01683 | -0.059 | 91.466
12.5 | 1.568 | 0.01759 | -0.06 | 89.16
13 | 1.594 | 0.01889 | -0.06 | 84.348
13.5 | 1.614 | 0.02008 | -0.061 | 80.396
14 | 1.632 | 0.02132 | -0.062 | 76.551
14.5 | 1.645 | 0.02253 | -0.062 | 73.044
15 | 1.655 | 0.02425 | -0.063 | 68.227
15.5 | 1.66 | 0.02596 | -0.064 | 63.925
16 | 1.66 | 0.02797 | -0.064 | 59.36
16.5 | 1.658 | 0.02994 | -0.065 | 55.388
17 | 1.653 | 0.0319 | -0.065 | 51.829
17.5 | 1.643 | 0.03465 | -0.066 | 47.413
18 | 1.632 | 0.0366 | -0.067 | 44.576
18.5 | 1.615 | 0.03976 | -0.067 | 40.62
19 | 1.596 | 0.04264 | -0.068 | 37.433
19.5 | 1.574 | 0.04593 | -0.068 | 34.278
20 | 1.55 | 0.04948 | -0.068 | 31.323

## 116. Re 12M Mach 0.10 (2)
BIGFOIL.COM POLAR EXPORT
GA 35A218
GA 35A218 |  |  |  | Cl Max: | 1.7686 | at alpha= | 20 | deg
XFOIL ncrit=9 |  |  |  | L/D Max: | 127.868 | at alpha= | 8.5 | deg
Re: | 12000000 |  |  | Cd Min: | 0.05405 | at alpha= | 20 | deg
Mach: | 0.1 |  |  | Cl=0 at alpha= | -1.7006 | deg
|  |  |  | @ Cl=0.1, Cd= | 0.004277
|  |  |  | @ Cl=0.4, Cd= | 0.0045912
|  |  |  | @ Cl=0.6, Cd= | 0.0052813
alpha (deg) | Cl | Cd | Cm | Cl/Cd
-20 | -1.6434 | 0.03677 | -0.0569 | -44.694
-19.5 | -1.6347 | 0.03268 | -0.0568 | -50.0214
-19 | -1.6215 | 0.02916 | -0.0563 | -55.607
-18.5 | -1.6042 | 0.0261 | -0.0556 | -61.4636
-18 | -1.5833 | 0.02346 | -0.0546 | -67.4893
-17.5 | -1.5584 | 0.02121 | -0.0534 | -73.4748
-17 | -1.5318 | 0.0194 | -0.0518 | -78.9588
-16.5 | -1.5035 | 0.01796 | -0.0498 | -83.7138
-16 | -1.4713 | 0.0167 | -0.0479 | -88.1018
-15.5 | -1.437 | 0.01561 | -0.0459 | -92.0564
-15 | -1.4008 | 0.01468 | -0.0438 | -95.4223
-14.5 | -1.3625 | 0.01389 | -0.0416 | -98.0922
-14 | -1.3222 | 0.01321 | -0.0396 | -100.0908
-13.5 | -1.2814 | 0.01264 | -0.0373 | -101.3766
-13 | -1.2345 | 0.01211 | -0.0361 | -101.9405
-12.5 | -1.1864 | 0.01157 | -0.035 | -102.5411
-12 | -1.1374 | 0.01104 | -0.0341 | -103.0254
-11.5 | -1.087 | 0.01056 | -0.0334 | -102.9356
-11 | -1.0354 | 0.01011 | -0.0328 | -102.4135
-10.5 | -0.9827 | 0.00972 | -0.0324 | -101.1008
-10 | -0.929 | 0.00935 | -0.0322 | -99.3583
-9.5 | -0.8747 | 0.00904 | -0.032 | -96.7588
-9 | -0.8199 | 0.0087 | -0.0319 | -94.2414
-8.5 | -0.7652 | 0.00838 | -0.0318 | -91.3126
-8 | -0.7095 | 0.00809 | -0.0319 | -87.7009
-7.5 | -0.6536 | 0.00783 | -0.032 | -83.4738
-7 | -0.5973 | 0.00756 | -0.0322 | -79.0079
-6.5 | -0.541 | 0.00732 | -0.0323 | -73.9071
-6 | -0.4841 | 0.00708 | -0.0326 | -68.3757
-5.5 | -0.427 | 0.00687 | -0.0329 | -62.1543
-5 | -0.37 | 0.00666 | -0.0332 | -55.5556
-4.5 | -0.3128 | 0.00643 | -0.0335 | -48.647
-4 | -0.2559 | 0.00621 | -0.0338 | -41.2077
-3.5 | -0.199 | 0.00596 | -0.0341 | -33.3893
-3 | -0.1441 | 0.00556 | -0.034 | -25.9173
-2.5 | -0.0889 | 0.00522 | -0.034 | -17.0307
-2 | -0.0324 | 0.00493 | -0.0343 | -6.572
-1.5 | 0.0217 | 0.00456 | -0.0341 | 4.7588
-1 | 0.0779 | 0.0043 | -0.0343 | 18.1163
-0.5 | 0.1356 | 0.00424 | -0.0348 | 31.9811
0 | 0.194 | 0.00427 | -0.0354 | 45.4333
0.5 | 0.2526 | 0.00432 | -0.036 | 58.4722
1 | 0.3106 | 0.00437 | -0.0365 | 71.0755
1.5 | 0.3672 | 0.00454 | -0.0368 | 80.8811
2 | 0.4248 | 0.00463 | -0.0373 | 91.7495
2.5 | 0.4818 | 0.00479 | -0.0377 | 100.5846
3 | 0.5388 | 0.00495 | -0.0381 | 108.8485
4 | 0.6478 | 0.00554 | -0.038 | 116.9314
4.5 | 0.701 | 0.0059 | -0.0378 | 118.8136
5 | 0.7544 | 0.00624 | -0.0376 | 120.8974
5.5 | 0.8075 | 0.00659 | -0.0374 | 122.5341
6 | 0.8584 | 0.00708 | -0.0369 | 121.2429
6.5 | 0.9121 | 0.00739 | -0.0368 | 123.4235
7 | 0.9656 | 0.0077 | -0.0367 | 125.4026
7.5 | 1.0187 | 0.00802 | -0.0366 | 127.02
8 | 1.07 | 0.00841 | -0.0362 | 127.2295
8.5 | 1.1214 | 0.00877 | -0.0358 | 127.8677
9 | 1.1714 | 0.00917 | -0.0352 | 127.7426
9.5 | 1.2193 | 0.00963 | -0.0342 | 126.6147
10 | 1.2638 | 0.01011 | -0.0327 | 125.0049
10.5 | 1.3037 | 0.01068 | -0.0304 | 122.0693
11 | 1.343 | 0.01129 | -0.0282 | 118.9548
11.5 | 1.3781 | 0.0119 | -0.0253 | 115.8067
12 | 1.4168 | 0.01276 | -0.0236 | 111.0345
12.5 | 1.4531 | 0.01378 | -0.0217 | 105.4499
13 | 1.4866 | 0.01502 | -0.0198 | 98.9747
13.5 | 1.5187 | 0.01646 | -0.0179 | 92.2661
14 | 1.5505 | 0.01801 | -0.0164 | 86.0911
14.5 | 1.5782 | 0.01988 | -0.0147 | 79.3863
15 | 1.6069 | 0.02177 | -0.0132 | 73.8126
15.5 | 1.6292 | 0.02413 | -0.0115 | 67.5176
16 | 1.6534 | 0.02643 | -0.0101 | 62.5577
16.5 | 1.6748 | 0.02895 | -0.0086 | 57.8515
17 | 1.6935 | 0.03182 | -0.0073 | 53.2212
17.5 | 1.7093 | 0.03498 | -0.0059 | 48.8651
18 | 1.725 | 0.03829 | -0.0049 | 45.0509
18.5 | 1.7399 | 0.04175 | -0.0041 | 41.6743
19 | 1.7524 | 0.0455 | -0.0033 | 38.5143
19.5 | 1.7623 | 0.04959 | -0.0027 | 35.5374
20 | 1.7686 | 0.05405 | -0.0022 | 32.7216

## 117. Re 12M Mach 0.25 (1)
BIGFOIL.COM POLAR EXPORT
GA 35A218
GA 35A218 |  |  |  | Cl Max: | 1.586 | at alpha= | 14 | deg
JavaFoil+Calcfoil stall+Eppler ext transition |  |  |  | L/D Max: | 113.441 | at alpha= | 9 | deg
Re: | 12000000 |  |  | Cd Min: | 0.00604 | at alpha= | -0.5 | deg
Mach: | 0.25 |  |  | Cl=0 at alpha= | -1.6641 | deg
|  |  |  | @ Cl=0.1, Cd= | 0.0060635
|  |  |  | @ Cl=0.4, Cd= | 0.0062352
|  |  |  | @ Cl=0.6, Cd= | 0.0070624
alpha (deg) | Cl | Cd | Cm | Cl/Cd
-17.5 | -0.626 | 0.10195 | 0.001 | -6.145
-17 | -0.698 | 0.07199 | 0 | -9.697
-16.5 | -0.755 | 0.05908 | -0.001 | -12.772
-16 | -0.808 | 0.04794 | -0.001 | -16.856
-15.5 | -0.864 | 0.03573 | -0.002 | -24.191
-15 | -0.908 | 0.02916 | -0.003 | -31.142
-14.5 | -0.944 | 0.02515 | -0.004 | -37.53
-14 | -0.973 | 0.02165 | -0.005 | -44.927
-13.5 | -0.994 | 0.01911 | -0.006 | -52.036
-13 | -1.009 | 0.01708 | -0.007 | -59.07
-12.5 | -1.015 | 0.01561 | -0.008 | -65.044
-12 | -1.014 | 0.01444 | -0.009 | -70.224
-11.5 | -1.011 | 0.01339 | -0.011 | -75.486
-11 | -0.993 | 0.01222 | -0.012 | -81.271
-10.5 | -0.968 | 0.01161 | -0.013 | -83.364
-10 | -0.938 | 0.0115 | -0.014 | -81.518
-9.5 | -0.902 | 0.011 | -0.015 | -82.005
-9 | -0.861 | 0.01018 | -0.016 | -84.618
-8.5 | -0.817 | 0.00977 | -0.017 | -83.597
-8 | -0.768 | 0.00939 | -0.018 | -81.865
-7.5 | -0.717 | 0.00923 | -0.019 | -77.696
-7 | -0.663 | 0.00893 | -0.02 | -74.22
-6.5 | -0.606 | 0.00898 | -0.021 | -67.451
-6 | -0.547 | 0.00828 | -0.022 | -66.064
-5.5 | -0.487 | 0.00812 | -0.023 | -59.883
-5 | -0.425 | 0.00788 | -0.025 | -53.953
-4.5 | -0.363 | 0.00773 | -0.026 | -46.917
-4 | -0.3 | 0.00754 | -0.027 | -39.758
-3.5 | -0.236 | 0.00696 | -0.028 | -33.936
-3 | -0.172 | 0.00669 | -0.029 | -25.75
-2.5 | -0.108 | 0.00655 | -0.03 | -16.471
-2 | -0.043 | 0.00631 | -0.031 | -6.88
-1.5 | 0.021 | 0.00619 | -0.032 | 3.438
-1 | 0.086 | 0.00607 | -0.034 | 14.165
-0.5 | 0.151 | 0.00604 | -0.035 | 24.954
0 | 0.217 | 0.00609 | -0.036 | 35.64
0.5 | 0.282 | 0.0061 | -0.037 | 46.224
1 | 0.347 | 0.00617 | -0.038 | 56.288
1.5 | 0.412 | 0.00625 | -0.039 | 66.012
2 | 0.478 | 0.00664 | -0.04 | 71.969
2.5 | 0.543 | 0.00699 | -0.041 | 77.619
3 | 0.606 | 0.00707 | -0.042 | 85.706
3.5 | 0.67 | 0.00771 | -0.044 | 86.963
4 | 0.734 | 0.00771 | -0.045 | 95.187
4.5 | 0.798 | 0.0085 | -0.046 | 93.858
5 | 0.862 | 0.00924 | -0.047 | 93.279
5.5 | 0.925 | 0.00908 | -0.048 | 101.868
6 | 0.988 | 0.00956 | -0.049 | 103.366
6.5 | 1.05 | 0.00992 | -0.05 | 105.818
7 | 1.111 | 0.01062 | -0.051 | 104.577
7.5 | 1.17 | 0.01078 | -0.052 | 108.579
8 | 1.228 | 0.01142 | -0.053 | 107.514
8.5 | 1.284 | 0.01164 | -0.055 | 110.261
9 | 1.337 | 0.01179 | -0.056 | 113.441
9.5 | 1.387 | 0.01331 | -0.057 | 104.239
10 | 1.435 | 0.01393 | -0.058 | 102.978
10.5 | 1.479 | 0.01464 | -0.059 | 100.984
11 | 1.483 | 0.01646 | -0.058 | 90.142
11.5 | 1.514 | 0.01746 | -0.059 | 86.691
12 | 1.54 | 0.01852 | -0.06 | 83.147
12.5 | 1.56 | 0.01956 | -0.061 | 79.734
13 | 1.574 | 0.0212 | -0.061 | 74.254
13.5 | 1.583 | 0.02276 | -0.062 | 69.542
14 | 1.586 | 0.02438 | -0.063 | 65.053
14.5 | 1.583 | 0.02599 | -0.064 | 60.929
15 | 1.573 | 0.0284 | -0.064 | 55.378
15.5 | 1.558 | 0.03037 | -0.065 | 51.295
16 | 1.535 | 0.03322 | -0.065 | 46.212
16.5 | 1.506 | 0.0361 | -0.066 | 41.717
17 | 1.471 | 0.03952 | -0.066 | 37.228
17.5 | 1.432 | 0.04257 | -0.067 | 33.632
18 | 1.384 | 0.04687 | -0.067 | 29.534
18.5 | 1.331 | 0.05163 | -0.067 | 25.788
19 | 1.274 | 0.05721 | -0.068 | 22.263

## 118. Re 12M Mach 0.25 (2)
BIGFOIL.COM POLAR EXPORT
GA 35A218
GA 35A218 |  |  |  | Cl Max: | 1.7201 | at alpha= | 19.5 | deg
XFOIL ncrit=9 |  |  |  | L/D Max: | 126.214 | at alpha= | 7.5 | deg
Re: | 12000000 |  |  | Cd Min: | 0.07086 | at alpha= | 20 | deg
Mach: | 0.25 |  |  | Cl=0 at alpha= | -1.7018 | deg
|  |  |  | @ Cl=0.1, Cd= | 0.0042938
|  |  |  | @ Cl=0.4, Cd= | 0.0045866
|  |  |  | @ Cl=0.6, Cd= | 0.0052274
alpha (deg) | Cl | Cd | Cm | Cl/Cd
-20 | -1.5028 | 0.06463 | -0.0631 | -23.2524
-19.5 | -1.5227 | 0.05614 | -0.0659 | -27.1233
-19 | -1.534 | 0.04881 | -0.0677 | -31.428
-18.5 | -1.5378 | 0.04254 | -0.0687 | -36.1495
-18 | -1.5363 | 0.03701 | -0.069 | -41.5104
-17.5 | -1.5291 | 0.03229 | -0.0687 | -47.3552
-17 | -1.5157 | 0.02833 | -0.0678 | -53.5016
-16.5 | -1.4994 | 0.02522 | -0.0659 | -59.4528
-16 | -1.4755 | 0.02246 | -0.0643 | -65.6946
-15.5 | -1.448 | 0.02012 | -0.0624 | -71.9682
-15 | -1.4171 | 0.01817 | -0.06 | -77.9912
-14.5 | -1.3833 | 0.01657 | -0.0574 | -83.4822
-14 | -1.3468 | 0.01527 | -0.0546 | -88.1991
-13.5 | -1.3078 | 0.0142 | -0.0516 | -92.0986
-13 | -1.2661 | 0.01332 | -0.0486 | -95.0526
-12.5 | -1.2221 | 0.01258 | -0.0458 | -97.1463
-12 | -1.1755 | 0.01199 | -0.0432 | -98.04
-11.5 | -1.1238 | 0.01143 | -0.0415 | -98.3202
-11 | -1.072 | 0.0108 | -0.0399 | -99.2593
-10.5 | -1.0183 | 0.01029 | -0.0386 | -98.9602
-10 | -0.9631 | 0.00982 | -0.0376 | -98.0754
-9.5 | -0.9069 | 0.00941 | -0.0368 | -96.3762
-8.5 | -0.792 | 0.00871 | -0.0357 | -90.93
-8 | -0.7345 | 0.00834 | -0.0353 | -88.0695
-7.5 | -0.6764 | 0.00805 | -0.035 | -84.0248
-7 | -0.6177 | 0.00775 | -0.0349 | -79.7032
-6.5 | -0.5591 | 0.0075 | -0.0348 | -74.5467
-6 | -0.5001 | 0.00722 | -0.0348 | -69.2659
-5.5 | -0.4411 | 0.00699 | -0.0349 | -63.1044
-5 | -0.3817 | 0.00677 | -0.0351 | -56.3811
-4.5 | -0.3223 | 0.00653 | -0.0353 | -49.3568
-4 | -0.2636 | 0.0063 | -0.0354 | -41.8413
-3.5 | -0.2047 | 0.00602 | -0.0356 | -34.0033
-3 | -0.148 | 0.00564 | -0.0354 | -26.2411
-2.5 | -0.0912 | 0.00525 | -0.0353 | -17.3714
-2 | -0.0331 | 0.00496 | -0.0355 | -6.6734
-1.5 | 0.0224 | 0.00456 | -0.0352 | 4.9123
-1 | 0.0806 | 0.00431 | -0.0354 | 18.7007
-0.5 | 0.1406 | 0.00426 | -0.0359 | 33.0047
0 | 0.2012 | 0.0043 | -0.0365 | 46.7907
0.5 | 0.2616 | 0.00435 | -0.0371 | 60.1379
1 | 0.3217 | 0.00439 | -0.0376 | 73.2802
1.5 | 0.3802 | 0.00455 | -0.0378 | 83.5604
2 | 0.4397 | 0.00466 | -0.0383 | 94.3562
2.5 | 0.4988 | 0.00483 | -0.0386 | 103.2712
3 | 0.5578 | 0.00499 | -0.039 | 111.7836
4 | 0.6698 | 0.00562 | -0.0386 | 119.1815
4.5 | 0.7243 | 0.00602 | -0.0382 | 120.3156
5 | 0.7794 | 0.00638 | -0.0379 | 122.163
5.5 | 0.8334 | 0.00679 | -0.0373 | 122.7393
6 | 0.8861 | 0.00727 | -0.0365 | 121.8845
6.5 | 0.9404 | 0.00765 | -0.036 | 122.9281
7 | 0.9954 | 0.00798 | -0.0356 | 124.7368
7.5 | 1.0501 | 0.00832 | -0.0351 | 126.2139
8 | 1.1025 | 0.00875 | -0.0342 | 126
8.5 | 1.1543 | 0.00917 | -0.0332 | 125.8779
9 | 1.2039 | 0.00963 | -0.0318 | 125.0156
9.5 | 1.2461 | 0.01019 | -0.0291 | 122.2866
10 | 1.2867 | 0.01092 | -0.0264 | 117.8297
10.5 | 1.3273 | 0.01168 | -0.0238 | 113.6387
11 | 1.3659 | 0.01255 | -0.0213 | 108.8367
11.5 | 1.4019 | 0.01352 | -0.0184 | 103.6908
12 | 1.4377 | 0.01489 | -0.0162 | 96.5547
12.5 | 1.4713 | 0.01651 | -0.014 | 89.1157
13 | 1.5032 | 0.01837 | -0.012 | 81.8291
13.5 | 1.5335 | 0.02039 | -0.01 | 75.2084
14 | 1.5616 | 0.02264 | -0.008 | 68.9753
14.5 | 1.5858 | 0.02519 | -0.006 | 62.9536
15 | 1.6092 | 0.02786 | -0.004 | 57.7602
15.5 | 1.6319 | 0.03067 | -0.0023 | 53.2083
16 | 1.6494 | 0.03404 | -0.0005 | 48.4548
16.5 | 1.6641 | 0.0377 | 0.0011 | 44.1406
17 | 1.6815 | 0.04129 | 0.0024 | 40.7241
17.5 | 1.6962 | 0.04515 | 0.0036 | 37.5681
18 | 1.7083 | 0.04937 | 0.0046 | 34.602
18.5 | 1.7164 | 0.05401 | 0.0055 | 31.7793
19 | 1.7193 | 0.05933 | 0.006 | 28.9786
19.5 | 1.7201 | 0.06492 | 0.0063 | 26.4957
20 | 1.7186 | 0.07086 | 0.0063 | 24.2535

## 119. Re 12M Mach 0.50 (1)
BIGFOIL.COM POLAR EXPORT
GA 35A218
GA 35A218 |  |  |  | Cl Max: | 1.41 | at alpha= | 9.5 | deg
JavaFoil+Calcfoil stall+Eppler ext transition |  |  |  | L/D Max: | 103.026 | at alpha= | 7.5 | deg
Re: | 12000000 |  |  | Cd Min: | 0.00625 | at alpha= | 0 | deg
Mach: | 0.5 |  |  | Cl=0 at alpha= | -1.6644 | deg
|  |  |  | @ Cl=0.1, Cd= | 0.0063172
|  |  |  | @ Cl=0.4, Cd= | 0.0064931
|  |  |  | @ Cl=0.6, Cd= | 0.007504
alpha (deg) | Cl | Cd | Cm | Cl/Cd
-20 | -1.065 | 0.16661 | 0.004 | -6.392
-19.5 | -1.033 | 0.16656 | 0.003 | -6.2
-19 | -1.005 | 0.1521 | 0.003 | -6.609
-18.5 | -0.975 | 0.14844 | 0.002 | -6.569
-18 | -0.944 | 0.14606 | 0.001 | -6.466
-17.5 | -0.921 | 0.13799 | 0.001 | -6.676
-17 | -0.902 | 0.11969 | 0 | -7.538
-16.5 | -0.874 | 0.11292 | 0 | -7.741
-16 | -0.847 | 0.10537 | -0.001 | -8.034
-15.5 | -0.814 | 0.10368 | -0.002 | -7.85
-15 | -0.778 | 0.10455 | -0.002 | -7.444
-14.5 | -0.746 | 0.10242 | -0.003 | -7.285
-14 | -0.715 | 0.09968 | -0.003 | -7.175
-13.5 | -0.686 | 0.10423 | -0.004 | -6.582
-13 | -0.663 | 0.08774 | -0.005 | -7.562
-12.5 | -0.632 | 0.08565 | -0.006 | -7.375
-12 | -0.597 | 0.0915 | -0.005 | -6.522
-11.5 | -0.656 | 0.02732 | -0.011 | -23.999
-11 | -0.638 | 0.02089 | -0.012 | -30.533
-10.5 | -0.592 | 0.02398 | -0.013 | -24.696
-10 | -0.58 | 0.01704 | -0.015 | -34.023
-9.5 | -0.545 | 0.01701 | -0.016 | -32.021
-9 | -0.517 | 0.01417 | -0.017 | -36.477
-8.5 | -0.677 | 0.01304 | -0.019 | -51.885
-8 | -0.75 | 0.01139 | -0.02 | -65.889
-7.5 | -0.741 | 0.01119 | -0.021 | -66.227
-7 | -0.706 | 0.01004 | -0.023 | -70.299
-6.5 | -0.656 | 0.01013 | -0.024 | -64.73
-6 | -0.598 | 0.00925 | -0.025 | -64.696
-5.5 | -0.536 | 0.00912 | -0.026 | -58.826
-5 | -0.471 | 0.00866 | -0.027 | -54.348
-4.5 | -0.403 | 0.00803 | -0.029 | -50.239
-4 | -0.334 | 0.00786 | -0.03 | -42.488
-3.5 | -0.263 | 0.00776 | -0.031 | -33.935
-3 | -0.192 | 0.00704 | -0.032 | -27.313
-2.5 | -0.12 | 0.00704 | -0.034 | -17.122
-2 | -0.049 | 0.00667 | -0.035 | -7.281
-1.5 | 0.024 | 0.00644 | -0.036 | 3.687
-1 | 0.096 | 0.00632 | -0.037 | 15.194
-0.5 | 0.168 | 0.00627 | -0.039 | 26.873
0 | 0.243 | 0.00625 | -0.04 | 38.814
0.5 | 0.315 | 0.00637 | -0.041 | 49.486
1 | 0.388 | 0.00648 | -0.042 | 59.903
1.5 | 0.461 | 0.00656 | -0.044 | 70.269
2 | 0.534 | 0.00707 | -0.045 | 75.505
2.5 | 0.607 | 0.00755 | -0.046 | 80.331
3 | 0.676 | 0.00797 | -0.047 | 84.85
3.5 | 0.748 | 0.00848 | -0.049 | 88.167
4 | 0.819 | 0.00863 | -0.05 | 94.902
4.5 | 0.89 | 0.0101 | -0.051 | 88.098
5 | 0.96 | 0.01059 | -0.052 | 90.633
5.5 | 1.029 | 0.01047 | -0.054 | 98.367
6 | 1.098 | 0.01159 | -0.055 | 94.777
6.5 | 1.165 | 0.01147 | -0.056 | 101.632
7 | 1.23 | 0.01203 | -0.057 | 102.258
7.5 | 1.292 | 0.01254 | -0.059 | 103.026
8 | 1.319 | 0.01448 | -0.058 | 91.084
8.5 | 1.361 | 0.01621 | -0.059 | 83.956
9 | 1.394 | 0.01758 | -0.06 | 79.257
9.5 | 1.41 | 0.01913 | -0.061 | 73.703
10 | 1.399 | 0.02162 | -0.062 | 64.738
10.5 | 1.345 | 0.0244 | -0.062 | 55.132
11 | 1.096 | 0.02864 | -0.063 | 38.275
11.5 | 0.891 | 0.03144 | -0.064 | 28.348
12 | 0.918 | 0.03568 | -0.064 | 25.716
12.5 | 0.941 | 0.04033 | -0.064 | 23.334
13 | 0.964 | 0.04663 | -0.064 | 20.679
13.5 | 0.93 | 0.08078 | -0.056 | 11.511
14 | 1.011 | 0.05618 | -0.064 | 17.997
14.5 | 1.04 | 0.05995 | -0.065 | 17.355

## 120. Re 12M Mach 0.50 (2)
BIGFOIL.COM POLAR EXPORT
GA 35A218
GA 35A218 |  |  |  | Cl Max: | 1.5652 | at alpha= | 14.5 | deg
XFOIL ncrit=9 |  |  |  | L/D Max: | 127.07 | at alpha= | 4 | deg
Re: | 12000000 |  |  | Cd Min: | 0.15941 | at alpha= | 19.5 | deg
Mach: | 0.5 |  |  | Cl=0 at alpha= | -1.7115 | deg
|  |  |  | @ Cl=0.1, Cd= | 0.004439
|  |  |  | @ Cl=0.4, Cd= | 0.004553
|  |  |  | @ Cl=0.6, Cd= | 0.0050667
alpha (deg) | Cl | Cd | Cm | Cl/Cd
-14.5 | -0.6996 | 0.11032 | -0.0488 | -6.3416
-14 | -0.7188 | 0.09893 | -0.0546 | -7.2657
-13.5 | -0.7398 | 0.08734 | -0.0607 | -8.4703
-13 | -0.7637 | 0.07558 | -0.0673 | -10.1045
-12.5 | -0.7908 | 0.06418 | -0.0738 | -12.3216
-12 | -0.8208 | 0.05338 | -0.0794 | -15.3765
-11.5 | -0.8526 | 0.0434 | -0.0837 | -19.6452
-11 | -0.8848 | 0.03437 | -0.086 | -25.7434
-10.5 | -0.9149 | 0.02645 | -0.0857 | -34.5898
-10 | -0.9381 | 0.01983 | -0.0823 | -47.3071
-9.5 | -0.9489 | 0.01497 | -0.0758 | -63.3868
-9 | -0.9352 | 0.01213 | -0.0676 | -77.0981
-8.5 | -0.8978 | 0.01073 | -0.0602 | -83.6719
-8 | -0.8388 | 0.00985 | -0.0558 | -85.1574
-7.5 | -0.7735 | 0.00924 | -0.0526 | -83.7121
-7 | -0.7067 | 0.00873 | -0.0501 | -80.9507
-6.5 | -0.6383 | 0.00829 | -0.0482 | -76.9964
-6 | -0.5696 | 0.00795 | -0.0467 | -71.6478
-5.5 | -0.5008 | 0.0076 | -0.0456 | -65.8947
-5 | -0.4324 | 0.00729 | -0.0446 | -59.3141
-4.5 | -0.3639 | 0.007 | -0.0439 | -51.9857
-4 | -0.2953 | 0.00673 | -0.0434 | -43.8782
-3.5 | -0.2286 | 0.00643 | -0.0429 | -35.5521
-3 | -0.1639 | 0.00596 | -0.0421 | -27.5
-2.5 | -0.1007 | 0.0055 | -0.0413 | -18.3091
-2 | -0.0356 | 0.00514 | -0.0409 | -6.9261
-1.5 | 0.0261 | 0.00464 | -0.04 | 5.625
-1 | 0.093 | 0.00444 | -0.04 | 20.9459
-0.5 | 0.1628 | 0.00443 | -0.0405 | 36.7494
0 | 0.2333 | 0.00443 | -0.0412 | 52.6637
0.5 | 0.3024 | 0.00447 | -0.0417 | 67.651
1 | 0.3715 | 0.00452 | -0.0421 | 82.1903
1.5 | 0.4405 | 0.0046 | -0.0425 | 95.7609
2 | 0.5076 | 0.00483 | -0.0425 | 105.0932
2.5 | 0.5758 | 0.00498 | -0.0427 | 115.6225
3 | 0.6428 | 0.00522 | -0.0425 | 123.1418
4 | 0.7675 | 0.00604 | -0.0404 | 127.0695
4.5 | 0.8247 | 0.00664 | -0.0383 | 124.2018
5 | 0.8822 | 0.0072 | -0.0361 | 122.5278
5.5 | 0.938 | 0.0078 | -0.0336 | 120.2564
6 | 0.9927 | 0.00836 | -0.0308 | 118.744
6.5 | 1.0435 | 0.0089 | -0.027 | 117.2472
7 | 1.0981 | 0.00955 | -0.024 | 114.9843
7.5 | 1.151 | 0.01033 | -0.0209 | 111.423
8 | 1.2019 | 0.01134 | -0.0178 | 105.9877
8.5 | 1.2496 | 0.01267 | -0.0146 | 98.6267
9 | 1.2929 | 0.01445 | -0.0113 | 89.474
9.5 | 1.3317 | 0.01668 | -0.0081 | 79.8381
10 | 1.365 | 0.01932 | -0.0046 | 70.6522
10.5 | 1.3993 | 0.02191 | -0.0013 | 63.8658
11 | 1.4256 | 0.02467 | 0.003 | 57.7868
11.5 | 1.4513 | 0.028 | 0.0067 | 51.8321
12 | 1.4752 | 0.03163 | 0.0101 | 46.6393
12.5 | 1.5007 | 0.03533 | 0.0134 | 42.4766
13 | 1.5219 | 0.03947 | 0.0165 | 38.5584
13.5 | 1.5432 | 0.04378 | 0.0195 | 35.249
14 | 1.5593 | 0.04854 | 0.0224 | 32.124
14.5 | 1.5652 | 0.05431 | 0.0249 | 28.8197
15 | 1.5592 | 0.06108 | 0.0269 | 25.5272
15.5 | 1.5324 | 0.06982 | 0.0277 | 21.9479
16 | 1.5029 | 0.07918 | 0.0272 | 18.9808
16.5 | 1.4689 | 0.08925 | 0.0256 | 16.4583
17 | 1.4341 | 0.09986 | 0.0227 | 14.3611
17.5 | 1.3989 | 0.11102 | 0.0187 | 12.6004
18 | 1.3638 | 0.12257 | 0.0135 | 11.1267
18.5 | 1.331 | 0.13448 | 0.0073 | 9.8974
19 | 1.2989 | 0.14675 | 0 | 8.8511
19.5 | 1.2689 | 0.15941 | -0.0082 | 7.96

## 121. Re 14M Mach 0.00 (1)
BIGFOIL.COM POLAR EXPORT
GA 35A218
GA 35A218 |  |  |  | Cl Max: | 1.679 | at alpha= | 16.5 | deg
JavaFoil+Calcfoil stall+Eppler ext transition |  |  |  | L/D Max: | 115.141 | at alpha= | 9 | deg
Re: | 14000000 |  |  | Cd Min: | 0.00597 | at alpha= | -0.5 | deg
Mach: | 0 |  |  | Cl=0 at alpha= | -1.6667 | deg
|  |  |  | @ Cl=0.1, Cd= | 0.0059846
|  |  |  | @ Cl=0.4, Cd= | 0.0061286
|  |  |  | @ Cl=0.6, Cd= | 0.0071216
alpha (deg) | Cl | Cd | Cm | Cl/Cd
-19.5 | -0.985 | 0.06087 | 0.004 | -16.189
-19 | -1.014 | 0.05066 | 0.003 | -20.012
-18.5 | -1.028 | 0.04897 | 0.003 | -21.002
-18 | -1.054 | 0.04052 | 0.002 | -26.019
-17.5 | -1.077 | 0.03403 | 0.001 | -31.655
-17 | -1.093 | 0.0302 | 0 | -36.206
-16.5 | -1.107 | 0.02675 | -0.001 | -41.399
-16 | -1.118 | 0.02421 | -0.001 | -46.176
-15.5 | -1.126 | 0.02141 | -0.002 | -52.592
-15 | -1.131 | 0.01932 | -0.003 | -58.538
-14.5 | -1.132 | 0.01743 | -0.004 | -64.951
-14 | -1.129 | 0.01608 | -0.005 | -70.166
-13.5 | -1.121 | 0.01489 | -0.006 | -75.265
-13 | -1.111 | 0.01383 | -0.007 | -80.355
-12.5 | -1.097 | 0.01289 | -0.008 | -85.099
-12 | -1.073 | 0.01239 | -0.009 | -86.593
-11.5 | -1.044 | 0.01154 | -0.01 | -90.517
-11 | -1.012 | 0.0111 | -0.011 | -91.182
-10.5 | -0.977 | 0.01068 | -0.012 | -91.49
-10 | -0.938 | 0.01022 | -0.013 | -91.821
-9.5 | -0.896 | 0.00986 | -0.014 | -90.868
-9 | -0.851 | 0.00948 | -0.015 | -89.743
-8.5 | -0.803 | 0.00956 | -0.016 | -84.021
-8 | -0.753 | 0.00931 | -0.017 | -80.82
-7.5 | -0.7 | 0.00924 | -0.018 | -75.795
-7 | -0.646 | 0.00845 | -0.02 | -76.409
-6.5 | -0.589 | 0.00815 | -0.021 | -72.303
-6 | -0.531 | 0.00812 | -0.022 | -65.386
-5.5 | -0.472 | 0.00784 | -0.023 | -60.255
-5 | -0.412 | 0.0076 | -0.024 | -54.273
-4.5 | -0.352 | 0.00747 | -0.025 | -47.075
-4 | -0.291 | 0.00732 | -0.026 | -39.691
-3.5 | -0.229 | 0.00699 | -0.027 | -32.748
-3 | -0.167 | 0.00656 | -0.028 | -25.432
-2.5 | -0.105 | 0.00645 | -0.029 | -16.207
-2 | -0.042 | 0.00634 | -0.03 | -6.639
-1.5 | 0.021 | 0.00619 | -0.031 | 3.326
-1 | 0.083 | 0.00599 | -0.032 | 13.894
-0.5 | 0.146 | 0.00597 | -0.034 | 24.466
0 | 0.21 | 0.00601 | -0.035 | 34.943
0.5 | 0.273 | 0.00601 | -0.036 | 45.432
1 | 0.336 | 0.00611 | -0.037 | 55.015
1.5 | 0.399 | 0.00612 | -0.038 | 65.289
2 | 0.462 | 0.00666 | -0.039 | 69.441
2.5 | 0.525 | 0.00698 | -0.04 | 75.321
3 | 0.587 | 0.007 | -0.041 | 83.861
3.5 | 0.649 | 0.00758 | -0.042 | 85.626
4 | 0.711 | 0.00793 | -0.043 | 89.719
4.5 | 0.773 | 0.00848 | -0.044 | 91.166
5 | 0.835 | 0.00871 | -0.045 | 95.823
5.5 | 0.896 | 0.00869 | -0.047 | 103.155
6 | 0.957 | 0.00908 | -0.048 | 105.467
6.5 | 1.018 | 0.00936 | -0.049 | 108.774
7 | 1.077 | 0.01 | -0.05 | 107.728
7.5 | 1.136 | 0.0101 | -0.051 | 112.46
8 | 1.193 | 0.01068 | -0.052 | 111.638
8.5 | 1.248 | 0.01085 | -0.053 | 115.003
9 | 1.302 | 0.01131 | -0.054 | 115.141
9.5 | 1.353 | 0.01236 | -0.055 | 109.485
10 | 1.402 | 0.0128 | -0.056 | 109.605
10.5 | 1.449 | 0.01333 | -0.057 | 108.707
11 | 1.494 | 0.01401 | -0.058 | 106.582
11.5 | 1.535 | 0.01462 | -0.059 | 105.03
12 | 1.54 | 0.01612 | -0.059 | 95.517
12.5 | 1.57 | 0.01701 | -0.059 | 92.299
13 | 1.597 | 0.01778 | -0.06 | 89.816
13.5 | 1.621 | 0.01905 | -0.061 | 85.082
14 | 1.64 | 0.02026 | -0.062 | 80.93
14.5 | 1.655 | 0.02134 | -0.062 | 77.551
15 | 1.667 | 0.02272 | -0.063 | 73.374
15.5 | 1.675 | 0.0245 | -0.064 | 68.35
16 | 1.678 | 0.02626 | -0.064 | 63.909
16.5 | 1.679 | 0.0282 | -0.065 | 59.539
17 | 1.677 | 0.02989 | -0.065 | 56.112
17.5 | 1.671 | 0.03237 | -0.066 | 51.609
18 | 1.662 | 0.03481 | -0.066 | 47.729
18.5 | 1.651 | 0.03701 | -0.067 | 44.605
19 | 1.636 | 0.0396 | -0.068 | 41.321
19.5 | 1.619 | 0.04252 | -0.068 | 38.08
20 | 1.598 | 0.0463 | -0.068 | 34.511

## 122. Re 14M Mach 0.00 (2)
BIGFOIL.COM POLAR EXPORT
GA 35A218
GA 35A218 |  |  |  | Cl Max: | 1.7932 | at alpha= | 20 | deg
XFOIL ncrit=9 |  |  |  | L/D Max: | 130.948 | at alpha= | 8.5 | deg
Re: | 14000000 |  |  | Cd Min: | 0.04952 | at alpha= | 20 | deg
Mach: | 0 |  |  | Cl=0 at alpha= | -1.7134 | deg
|  |  |  | @ Cl=0.1, Cd= | 0.0042787
|  |  |  | @ Cl=0.4, Cd= | 0.004585
|  |  |  | @ Cl=0.6, Cd= | 0.0053275
alpha (deg) | Cl | Cd | Cm | Cl/Cd
-20 | -1.6733 | 0.03182 | -0.054 | -52.5864
-19.5 | -1.6597 | 0.02849 | -0.0535 | -58.2555
-19 | -1.6422 | 0.02559 | -0.0528 | -64.1735
-18.5 | -1.6217 | 0.02304 | -0.0519 | -70.3863
-18 | -1.598 | 0.02083 | -0.0507 | -76.7163
-17.5 | -1.5703 | 0.01901 | -0.0496 | -82.6039
-17 | -1.5444 | 0.01767 | -0.0472 | -87.4024
-16.5 | -1.5132 | 0.01645 | -0.0454 | -91.9878
-16 | -1.4797 | 0.01541 | -0.0435 | -96.0221
-15.5 | -1.4441 | 0.01452 | -0.0415 | -99.4559
-15 | -1.4067 | 0.01376 | -0.0394 | -102.2311
-14.5 | -1.367 | 0.0131 | -0.0375 | -104.3511
-14 | -1.327 | 0.01255 | -0.0353 | -105.7371
-13.5 | -1.2808 | 0.01204 | -0.0342 | -106.3787
-13 | -1.2329 | 0.01155 | -0.0334 | -106.7446
-12.5 | -1.1836 | 0.0111 | -0.0327 | -106.6306
-12 | -1.134 | 0.01062 | -0.032 | -106.7797
-11.5 | -1.0834 | 0.01018 | -0.0315 | -106.4244
-11 | -1.0319 | 0.00976 | -0.0311 | -105.7275
-10.5 | -0.9792 | 0.00938 | -0.0309 | -104.3923
-10 | -0.9259 | 0.00905 | -0.0308 | -102.3094
-9.5 | -0.8716 | 0.00873 | -0.0308 | -99.8396
-9 | -0.817 | 0.00845 | -0.0308 | -96.6864
-8.5 | -0.7623 | 0.00813 | -0.0309 | -93.7638
-8 | -0.7071 | 0.00786 | -0.031 | -89.9618
-7.5 | -0.6512 | 0.00761 | -0.0312 | -85.5716
-7 | -0.5953 | 0.00736 | -0.0314 | -80.8832
-6.5 | -0.5392 | 0.00712 | -0.0317 | -75.7303
-6 | -0.4825 | 0.00689 | -0.032 | -70.029
-5.5 | -0.4259 | 0.0067 | -0.0323 | -63.5672
-4.5 | -0.3118 | 0.0063 | -0.0331 | -49.4921
-4 | -0.2551 | 0.00608 | -0.0334 | -41.9572
-3.5 | -0.1981 | 0.00585 | -0.0338 | -33.8632
-3 | -0.1427 | 0.00555 | -0.0339 | -25.7117
-2.5 | -0.0874 | 0.00519 | -0.034 | -16.8401
-2 | -0.0317 | 0.00492 | -0.0342 | -6.4431
-1.5 | 0.0236 | 0.0046 | -0.0343 | 5.1304
-1 | 0.0778 | 0.00431 | -0.0342 | 18.051
-0.5 | 0.1346 | 0.00423 | -0.0346 | 31.8203
0 | 0.1926 | 0.00425 | -0.0352 | 45.3176
0.5 | 0.2507 | 0.00428 | -0.0357 | 58.5748
1 | 0.3079 | 0.00436 | -0.0362 | 70.6193
1.5 | 0.3642 | 0.00451 | -0.0365 | 80.7539
2 | 0.4215 | 0.00463 | -0.037 | 91.0367
2.5 | 0.4783 | 0.00479 | -0.0374 | 99.8539
3 | 0.5338 | 0.005 | -0.0376 | 106.76
3.5 | 0.589 | 0.00526 | -0.0378 | 111.9772
4 | 0.6428 | 0.00559 | -0.0377 | 114.9911
4.5 | 0.6963 | 0.00591 | -0.0377 | 117.8173
5 | 0.7499 | 0.00622 | -0.0376 | 120.5627
6 | 0.8543 | 0.00699 | -0.0371 | 122.2175
6.5 | 0.908 | 0.00728 | -0.0371 | 124.7253
7 | 0.9617 | 0.00755 | -0.0372 | 127.3775
7.5 | 1.0146 | 0.00786 | -0.0371 | 129.084
8 | 1.0667 | 0.00819 | -0.0369 | 130.2442
8.5 | 1.1183 | 0.00854 | -0.0367 | 130.9485
9 | 1.1685 | 0.00893 | -0.0362 | 130.8511
9.5 | 1.2165 | 0.00939 | -0.0355 | 129.5527
10 | 1.2628 | 0.00988 | -0.0344 | 127.8138
10.5 | 1.3048 | 0.01035 | -0.0325 | 126.0676
11 | 1.3456 | 0.01089 | -0.0306 | 123.5629
11.5 | 1.3844 | 0.01148 | -0.0286 | 120.5923
12 | 1.4167 | 0.01213 | -0.0253 | 116.7931
12.5 | 1.4565 | 0.013 | -0.0241 | 112.0385
13 | 1.4921 | 0.01403 | -0.0223 | 106.3507
13.5 | 1.5246 | 0.01531 | -0.0205 | 99.582
14 | 1.5567 | 0.01669 | -0.0188 | 93.2714
14.5 | 1.587 | 0.01829 | -0.0173 | 86.7687
15 | 1.6152 | 0.02008 | -0.0157 | 80.4382
15.5 | 1.6416 | 0.02205 | -0.0143 | 74.449
16 | 1.6669 | 0.02414 | -0.0129 | 69.0514
16.5 | 1.6888 | 0.02652 | -0.0114 | 63.6802
17 | 1.708 | 0.02916 | -0.0099 | 58.5734
17.5 | 1.7266 | 0.03197 | -0.0087 | 54.0069
18 | 1.7453 | 0.03481 | -0.0076 | 50.1379
18.5 | 1.7622 | 0.03792 | -0.0067 | 46.4715
19 | 1.7763 | 0.04133 | -0.0059 | 42.9785
19.5 | 1.7865 | 0.04519 | -0.0051 | 39.5331
20 | 1.7932 | 0.04952 | -0.0045 | 36.2116

## 123. Re 14M Mach 0.10 (1)
BIGFOIL.COM POLAR EXPORT
GA 35A218
GA 35A218 |  |  |  | Cl Max: | 1.663 | at alpha= | 15.5 | deg
JavaFoil+Calcfoil stall+Eppler ext transition |  |  |  | L/D Max: | 117.538 | at alpha= | 9 | deg
Re: | 14000000 |  |  | Cd Min: | 0.00598 | at alpha= | -0.5 | deg
Mach: | 0.1 |  |  | Cl=0 at alpha= | -1.6667 | deg
|  |  |  | @ Cl=0.1, Cd= | 0.0060397
|  |  |  | @ Cl=0.4, Cd= | 0.0061787
|  |  |  | @ Cl=0.6, Cd= | 0.0071003
alpha (deg) | Cl | Cd | Cm | Cl/Cd
-19.5 | -0.925 | 0.06763 | 0.004 | -13.678
-19 | -0.952 | 0.05962 | 0.003 | -15.969
-18.5 | -0.976 | 0.054 | 0.003 | -18.069
-18 | -1 | 0.04741 | 0.002 | -21.1
-17.5 | -1.033 | 0.03723 | 0.001 | -27.739
-17 | -1.054 | 0.03233 | 0 | -32.613
-16.5 | -1.072 | 0.02868 | -0.001 | -37.374
-16 | -1.087 | 0.02548 | -0.001 | -42.676
-15.5 | -1.099 | 0.02245 | -0.002 | -48.966
-15 | -1.107 | 0.02023 | -0.003 | -54.748
-14.5 | -1.113 | 0.01813 | -0.004 | -61.375
-14 | -1.112 | 0.01659 | -0.005 | -67.057
-13.5 | -1.108 | 0.01529 | -0.006 | -72.457
-13 | -1.099 | 0.01423 | -0.007 | -77.248
-12.5 | -1.091 | 0.01304 | -0.008 | -83.626
-12 | -1.068 | 0.01251 | -0.009 | -85.354
-11.5 | -1.042 | 0.01167 | -0.01 | -89.263
-11 | -1.011 | 0.01124 | -0.011 | -89.967
-10.5 | -0.977 | 0.01074 | -0.012 | -90.95
-10 | -0.939 | 0.01032 | -0.013 | -90.953
-9.5 | -0.897 | 0.00997 | -0.014 | -90
-9 | -0.853 | 0.0095 | -0.015 | -89.754
-8.5 | -0.805 | 0.0096 | -0.016 | -83.916
-8 | -0.755 | 0.00929 | -0.018 | -81.267
-7.5 | -0.703 | 0.00934 | -0.019 | -75.268
-7 | -0.648 | 0.0085 | -0.02 | -76.26
-6.5 | -0.592 | 0.00824 | -0.021 | -71.84
-6 | -0.534 | 0.00822 | -0.022 | -64.928
-5.5 | -0.475 | 0.00783 | -0.023 | -60.635
-5 | -0.414 | 0.00768 | -0.024 | -53.928
-4.5 | -0.354 | 0.00745 | -0.025 | -47.485
-4 | -0.292 | 0.0074 | -0.026 | -39.464
-3.5 | -0.23 | 0.00707 | -0.027 | -32.544
-3 | -0.168 | 0.00663 | -0.028 | -25.283
-2.5 | -0.105 | 0.00643 | -0.029 | -16.343
-2 | -0.042 | 0.00632 | -0.03 | -6.69
-1.5 | 0.021 | 0.00618 | -0.032 | 3.349
-1 | 0.084 | 0.00606 | -0.033 | 13.811
-0.5 | 0.147 | 0.00598 | -0.034 | 24.542
0 | 0.211 | 0.006 | -0.035 | 35.197
0.5 | 0.275 | 0.00607 | -0.036 | 45.203
1 | 0.338 | 0.0061 | -0.037 | 55.37
1.5 | 0.401 | 0.00618 | -0.038 | 64.99
2 | 0.465 | 0.00672 | -0.039 | 69.135
2.5 | 0.528 | 0.00698 | -0.04 | 75.689
3 | 0.59 | 0.00701 | -0.041 | 84.069
3.5 | 0.652 | 0.00757 | -0.042 | 86.138
4 | 0.715 | 0.00791 | -0.044 | 90.327
4.5 | 0.777 | 0.00856 | -0.045 | 90.741
5 | 0.839 | 0.00882 | -0.046 | 95.155
5.5 | 0.901 | 0.00874 | -0.047 | 103.06
6 | 0.962 | 0.00902 | -0.048 | 106.642
6.5 | 1.023 | 0.00941 | -0.049 | 108.69
7 | 1.083 | 0.01003 | -0.05 | 107.962
7.5 | 1.141 | 0.01018 | -0.051 | 112.053
8 | 1.198 | 0.01079 | -0.052 | 111.09
8.5 | 1.254 | 0.01095 | -0.053 | 114.54
9 | 1.307 | 0.01112 | -0.054 | 117.538
9.5 | 1.359 | 0.01246 | -0.055 | 109.033
10 | 1.408 | 0.01249 | -0.056 | 112.692
10.5 | 1.454 | 0.01345 | -0.057 | 108.105
11 | 1.498 | 0.01439 | -0.058 | 104.107
11.5 | 1.52 | 0.01499 | -0.059 | 101.422
12 | 1.541 | 0.01637 | -0.059 | 94.172
12.5 | 1.571 | 0.0173 | -0.06 | 90.821
13 | 1.596 | 0.01812 | -0.06 | 88.092
13.5 | 1.618 | 0.01943 | -0.061 | 83.276
14 | 1.635 | 0.0207 | -0.062 | 78.981
14.5 | 1.648 | 0.02185 | -0.063 | 75.419
15 | 1.658 | 0.0233 | -0.063 | 71.137
15.5 | 1.663 | 0.02515 | -0.064 | 66.112
16 | 1.663 | 0.02702 | -0.064 | 61.559
16.5 | 1.661 | 0.02909 | -0.065 | 57.088
17 | 1.656 | 0.0308 | -0.065 | 53.768
17.5 | 1.646 | 0.03345 | -0.066 | 49.2
18 | 1.634 | 0.03565 | -0.067 | 45.825
18.5 | 1.618 | 0.03839 | -0.067 | 42.139
19 | 1.599 | 0.04118 | -0.068 | 38.832
19.5 | 1.577 | 0.04432 | -0.068 | 35.593
20 | 1.552 | 0.04834 | -0.069 | 32.102

## 124. Re 14M Mach 0.10 (2)
BIGFOIL.COM POLAR EXPORT
GA 35A218
GA 35A218 |  |  |  | Cl Max: | 1.7873 | at alpha= | 20 | deg
XFOIL ncrit=9 |  |  |  | L/D Max: | 130.791 | at alpha= | 8.5 | deg
Re: | 14000000 |  |  | Cd Min: | 0.05218 | at alpha= | 20 | deg
Mach: | 0.1 |  |  | Cl=0 at alpha= | -1.714 | deg
|  |  |  | @ Cl=0.1, Cd= | 0.0042797
|  |  |  | @ Cl=0.4, Cd= | 0.0045795
|  |  |  | @ Cl=0.6, Cd= | 0.0053146
alpha (deg) | Cl | Cd | Cm | Cl/Cd
-20 | -1.6625 | 0.03502 | -0.0569 | -47.4729
-19.5 | -1.6527 | 0.0311 | -0.0566 | -53.1415
-19 | -1.6384 | 0.02776 | -0.056 | -59.0202
-18.5 | -1.6195 | 0.02488 | -0.0551 | -65.0924
-18 | -1.5977 | 0.02237 | -0.054 | -71.4215
-17.5 | -1.5724 | 0.02023 | -0.0527 | -77.7261
-16.5 | -1.5167 | 0.01722 | -0.0487 | -88.0778
-16 | -1.4841 | 0.01601 | -0.0467 | -92.6983
-15.5 | -1.4492 | 0.01499 | -0.0446 | -96.6778
-15 | -1.4124 | 0.01413 | -0.0424 | -99.9575
-14.5 | -1.3733 | 0.01339 | -0.0402 | -102.5616
-14 | -1.3322 | 0.01275 | -0.0381 | -104.4863
-13.5 | -1.2892 | 0.01224 | -0.0362 | -105.3268
-13 | -1.2413 | 0.01171 | -0.0351 | -106.0034
-12.5 | -1.1918 | 0.01125 | -0.0343 | -105.9378
-12 | -1.1415 | 0.01078 | -0.0335 | -105.8905
-11.5 | -1.0907 | 0.01031 | -0.0328 | -105.7905
-11 | -1.0388 | 0.00987 | -0.0323 | -105.2482
-10.5 | -0.9859 | 0.00947 | -0.0319 | -104.1077
-10 | -0.9322 | 0.00912 | -0.0317 | -102.2149
-9.5 | -0.8776 | 0.00879 | -0.0316 | -99.8407
-9 | -0.8224 | 0.00851 | -0.0315 | -96.6392
-8.5 | -0.7672 | 0.00819 | -0.0315 | -93.6752
-8 | -0.7117 | 0.0079 | -0.0315 | -90.0886
-7.5 | -0.6553 | 0.00765 | -0.0317 | -85.6601
-7 | -0.5991 | 0.00739 | -0.0319 | -81.069
-6.5 | -0.5425 | 0.00715 | -0.0321 | -75.8741
-6 | -0.4855 | 0.00692 | -0.0324 | -70.159
-5.5 | -0.4285 | 0.00672 | -0.0327 | -63.7649
-5 | -0.3708 | 0.00652 | -0.0331 | -56.8712
-4.5 | -0.3136 | 0.00632 | -0.0334 | -49.6203
-4 | -0.2564 | 0.00609 | -0.0337 | -42.1018
-3.5 | -0.1992 | 0.00587 | -0.0341 | -33.9353
-3 | -0.1435 | 0.00556 | -0.0341 | -25.8094
-2.5 | -0.0878 | 0.0052 | -0.0342 | -16.8846
-2 | -0.0318 | 0.00493 | -0.0344 | -6.4503
-1.5 | 0.0238 | 0.0046 | -0.0345 | 5.1739
-1 | 0.0783 | 0.00431 | -0.0344 | 18.1671
-0.5 | 0.1355 | 0.00423 | -0.0348 | 32.0331
0 | 0.1939 | 0.00425 | -0.0353 | 45.6235
0.5 | 0.2523 | 0.00428 | -0.0359 | 58.9486
1 | 0.3099 | 0.00436 | -0.0364 | 71.078
1.5 | 0.3666 | 0.00451 | -0.0367 | 81.286
2 | 0.4243 | 0.00463 | -0.0372 | 91.6415
2.5 | 0.4813 | 0.00479 | -0.0376 | 100.4802
3 | 0.5372 | 0.00501 | -0.0378 | 107.2255
3.5 | 0.5927 | 0.00527 | -0.0379 | 112.4668
4 | 0.6467 | 0.0056 | -0.0379 | 115.4821
4.5 | 0.7006 | 0.00593 | -0.0377 | 118.145
5 | 0.7545 | 0.00624 | -0.0377 | 120.9135
6 | 0.8593 | 0.00703 | -0.037 | 122.2333
6.5 | 0.9134 | 0.00731 | -0.037 | 124.9521
7 | 0.9674 | 0.00759 | -0.037 | 127.4572
7.5 | 1.0206 | 0.00791 | -0.0369 | 129.0265
8 | 1.073 | 0.00825 | -0.0367 | 130.0606
8.5 | 1.1248 | 0.0086 | -0.0363 | 130.7907
9 | 1.175 | 0.009 | -0.0358 | 130.5556
9.5 | 1.2227 | 0.00949 | -0.0348 | 128.8409
10 | 1.2689 | 0.00998 | -0.0336 | 127.1443
10.5 | 1.3098 | 0.01048 | -0.0314 | 124.9809
11 | 1.3504 | 0.01106 | -0.0294 | 122.0976
11.5 | 1.3889 | 0.01169 | -0.0272 | 118.8109
12 | 1.4224 | 0.01239 | -0.0241 | 114.8023
12.5 | 1.4602 | 0.01339 | -0.0226 | 109.0515
13 | 1.4956 | 0.0145 | -0.0207 | 103.1448
13.5 | 1.5287 | 0.01584 | -0.0189 | 96.5088
14 | 1.5593 | 0.01742 | -0.0171 | 89.5121
14.5 | 1.5904 | 0.01905 | -0.0156 | 83.4856
15 | 1.6168 | 0.02106 | -0.014 | 76.7711
15.5 | 1.6435 | 0.02309 | -0.0125 | 71.178
16 | 1.6684 | 0.02527 | -0.011 | 66.023
16.5 | 1.6879 | 0.02792 | -0.0094 | 60.4549
17 | 1.7064 | 0.03077 | -0.0079 | 55.4566
17.5 | 1.7253 | 0.03366 | -0.0067 | 51.2567
18 | 1.7432 | 0.03672 | -0.0057 | 47.4728
18.5 | 1.7588 | 0.04007 | -0.0047 | 43.8932
19 | 1.7713 | 0.04373 | -0.0038 | 40.5054
19.5 | 1.7808 | 0.04778 | -0.0031 | 37.2708
20 | 1.7873 | 0.05218 | -0.0025 | 34.2526

## 125. Re 14M Mach 0.25 (1)
BIGFOIL.COM POLAR EXPORT
GA 35A218
GA 35A218 |  |  |  | Cl Max: | 1.589 | at alpha= | 14 | deg
JavaFoil+Calcfoil stall+Eppler ext transition |  |  |  | L/D Max: | 111.785 | at alpha= | 8.5 | deg
Re: | 14000000 |  |  | Cd Min: | 0.00606 | at alpha= | -1 | deg
Mach: | 0.25 |  |  | Cl=0 at alpha= | -1.6641 | deg
|  |  |  | @ Cl=0.1, Cd= | 0.0060665
|  |  |  | @ Cl=0.4, Cd= | 0.0061963
|  |  |  | @ Cl=0.6, Cd= | 0.0071309
alpha (deg) | Cl | Cd | Cm | Cl/Cd
-17.5 | -0.632 | 0.09452 | 0.001 | -6.69
-17 | -0.705 | 0.06511 | 0 | -10.833
-16.5 | -0.763 | 0.05227 | -0.001 | -14.601
-16 | -0.814 | 0.04414 | -0.001 | -18.439
-15.5 | -0.865 | 0.03484 | -0.002 | -24.835
-15 | -0.907 | 0.0296 | -0.003 | -30.644
-14.5 | -0.946 | 0.02392 | -0.004 | -39.563
-14 | -0.975 | 0.0208 | -0.005 | -46.881
-13.5 | -0.997 | 0.0184 | -0.006 | -54.184
-13 | -1.011 | 0.01649 | -0.007 | -61.312
-12.5 | -1.018 | 0.01539 | -0.008 | -66.124
-12 | -1.018 | 0.01394 | -0.009 | -72.973
-11.5 | -1.013 | 0.01256 | -0.011 | -80.6
-11 | -0.993 | 0.01194 | -0.012 | -83.225
-10.5 | -0.968 | 0.01178 | -0.013 | -82.172
-10 | -0.938 | 0.01088 | -0.014 | -86.188
-9.5 | -0.902 | 0.01034 | -0.015 | -87.25
-9 | -0.861 | 0.00993 | -0.016 | -86.758
-8.5 | -0.817 | 0.01002 | -0.017 | -81.478
-8 | -0.768 | 0.00968 | -0.018 | -79.38
-7.5 | -0.717 | 0.00931 | -0.019 | -77.038
-7 | -0.663 | 0.00899 | -0.02 | -73.723
-6.5 | -0.606 | 0.00843 | -0.021 | -71.846
-6 | -0.547 | 0.00842 | -0.022 | -64.948
-5.5 | -0.487 | 0.00817 | -0.023 | -59.526
-5 | -0.425 | 0.00785 | -0.025 | -54.186
-4.5 | -0.363 | 0.0076 | -0.026 | -47.781
-4 | -0.3 | 0.00743 | -0.027 | -40.352
-3.5 | -0.236 | 0.00723 | -0.028 | -32.674
-3 | -0.172 | 0.00665 | -0.029 | -25.895
-2.5 | -0.108 | 0.00652 | -0.03 | -16.552
-2 | -0.043 | 0.00641 | -0.031 | -6.782
-1.5 | 0.021 | 0.00625 | -0.032 | 3.4
-1 | 0.086 | 0.00606 | -0.034 | 14.187
-0.5 | 0.151 | 0.00609 | -0.035 | 24.754
0 | 0.217 | 0.00607 | -0.036 | 35.75
0.5 | 0.282 | 0.00608 | -0.037 | 46.42
1 | 0.347 | 0.00618 | -0.038 | 56.239
1.5 | 0.412 | 0.0062 | -0.039 | 66.563
2 | 0.478 | 0.00682 | -0.04 | 69.992
2.5 | 0.543 | 0.00714 | -0.041 | 75.961
3 | 0.606 | 0.00713 | -0.042 | 84.957
3.5 | 0.67 | 0.00773 | -0.044 | 86.687
4 | 0.734 | 0.00781 | -0.045 | 94.059
4.5 | 0.798 | 0.00876 | -0.046 | 91.06
5 | 0.862 | 0.00911 | -0.047 | 94.581
5.5 | 0.925 | 0.00899 | -0.048 | 102.9
6 | 0.988 | 0.00929 | -0.049 | 106.34
6.5 | 1.05 | 0.00975 | -0.05 | 107.621
7 | 1.111 | 0.0104 | -0.051 | 106.83
7.5 | 1.17 | 0.01079 | -0.052 | 108.466
8 | 1.228 | 0.01126 | -0.053 | 109.109
8.5 | 1.284 | 0.01149 | -0.055 | 111.785
9 | 1.337 | 0.01223 | -0.056 | 109.336
9.5 | 1.387 | 0.01287 | -0.057 | 107.844
10 | 1.435 | 0.0137 | -0.058 | 104.691
10.5 | 1.479 | 0.01364 | -0.059 | 108.387
11 | 1.486 | 0.01579 | -0.058 | 94.081
11.5 | 1.516 | 0.01698 | -0.059 | 89.282
12 | 1.543 | 0.01796 | -0.06 | 85.883
12.5 | 1.563 | 0.01918 | -0.061 | 81.498
13 | 1.577 | 0.02051 | -0.062 | 76.92
13.5 | 1.586 | 0.02184 | -0.062 | 72.631
14 | 1.589 | 0.02369 | -0.063 | 67.062
14.5 | 1.586 | 0.02539 | -0.064 | 62.464
15 | 1.576 | 0.02746 | -0.064 | 57.387
15.5 | 1.56 | 0.02969 | -0.065 | 52.544
16 | 1.537 | 0.03239 | -0.065 | 47.46
16.5 | 1.509 | 0.03514 | -0.066 | 42.93
17 | 1.474 | 0.03816 | -0.066 | 38.617
17.5 | 1.434 | 0.04133 | -0.067 | 34.689
18 | 1.387 | 0.04523 | -0.067 | 30.668
18.5 | 1.334 | 0.05019 | -0.068 | 26.572
19 | 1.276 | 0.0551 | -0.068 | 23.169

## 126. Re 14M Mach 0.25 (2)
BIGFOIL.COM POLAR EXPORT
GA 35A218
GA 35A218 |  |  |  | Cl Max: | 1.7433 | at alpha= | 20 | deg
XFOIL ncrit=9 |  |  |  | L/D Max: | 129.264 | at alpha= | 8 | deg
Re: | 14000000 |  |  | Cd Min: | 0.06841 | at alpha= | 20 | deg
Mach: | 0.25 |  |  | Cl=0 at alpha= | -1.7168 | deg
|  |  |  | @ Cl=0.1, Cd= | 0.0042878
|  |  |  | @ Cl=0.4, Cd= | 0.0045711
|  |  |  | @ Cl=0.6, Cd= | 0.005263
alpha (deg) | Cl | Cd | Cm | Cl/Cd
-20 | -1.5335 | 0.0614 | -0.0646 | -24.9756
-19.5 | -1.5538 | 0.05304 | -0.0671 | -29.2949
-19 | -1.5644 | 0.04593 | -0.0687 | -34.0605
-18.5 | -1.567 | 0.03989 | -0.0694 | -39.283
-18 | -1.5648 | 0.0346 | -0.0694 | -45.2254
-17.5 | -1.5555 | 0.03018 | -0.0687 | -51.5408
-17 | -1.5418 | 0.02674 | -0.067 | -57.6589
-16.5 | -1.5208 | 0.02373 | -0.0655 | -64.0877
-16 | -1.495 | 0.02115 | -0.0637 | -70.6856
-15.5 | -1.4656 | 0.019 | -0.0615 | -77.1368
-15 | -1.4331 | 0.01723 | -0.059 | -83.1747
-14.5 | -1.398 | 0.01579 | -0.0562 | -88.537
-14 | -1.3602 | 0.0146 | -0.0532 | -93.1644
-13.5 | -1.32 | 0.01364 | -0.0502 | -96.7742
-13 | -1.2771 | 0.01282 | -0.0472 | -99.6178
-12.5 | -1.2338 | 0.01218 | -0.0441 | -101.2972
-12 | -1.1831 | 0.01159 | -0.0422 | -102.0794
-11.5 | -1.1303 | 0.01105 | -0.0406 | -102.2896
-11 | -1.0764 | 0.01056 | -0.0393 | -101.9318
-10.5 | -1.0221 | 0.01003 | -0.0381 | -101.9043
-10 | -0.9668 | 0.00958 | -0.0371 | -100.9186
-9.5 | -0.9102 | 0.00916 | -0.0363 | -99.3668
-9 | -0.853 | 0.00881 | -0.0357 | -96.8218
-8.5 | -0.7948 | 0.00848 | -0.0353 | -93.7264
-8 | -0.7369 | 0.00817 | -0.035 | -90.1958
-7.5 | -0.6785 | 0.00785 | -0.0347 | -86.4331
-7 | -0.6197 | 0.00759 | -0.0346 | -81.6469
-6.5 | -0.5607 | 0.00732 | -0.0346 | -76.5984
-6 | -0.5016 | 0.00707 | -0.0346 | -70.9477
-5.5 | -0.4423 | 0.00684 | -0.0347 | -64.6637
-5 | -0.3827 | 0.00661 | -0.0349 | -57.8971
-4.5 | -0.3234 | 0.00642 | -0.0351 | -50.3738
-4 | -0.264 | 0.00618 | -0.0353 | -42.7184
-3.5 | -0.205 | 0.00594 | -0.0355 | -34.5118
-3 | -0.1474 | 0.00561 | -0.0355 | -26.2745
-2.5 | -0.09 | 0.00524 | -0.0355 | -17.1756
-2 | -0.0324 | 0.00497 | -0.0356 | -6.5191
-1.5 | 0.0248 | 0.0046 | -0.0356 | 5.3913
-1 | 0.0812 | 0.00431 | -0.0355 | 18.8399
-0.5 | 0.1405 | 0.00424 | -0.0358 | 33.1368
0 | 0.2009 | 0.00427 | -0.0364 | 47.0492
0.5 | 0.2614 | 0.0043 | -0.037 | 60.7907
1 | 0.3211 | 0.00437 | -0.0375 | 73.4783
1.5 | 0.3795 | 0.00453 | -0.0377 | 83.7748
2 | 0.4394 | 0.00465 | -0.0382 | 94.4946
2.5 | 0.4981 | 0.00482 | -0.0385 | 103.3402
3 | 0.5561 | 0.00504 | -0.0387 | 110.3373
3.5 | 0.6132 | 0.00533 | -0.0387 | 115.0469
4 | 0.6685 | 0.0057 | -0.0384 | 117.2807
4.5 | 0.7241 | 0.00604 | -0.0382 | 119.8841
5.5 | 0.8339 | 0.00676 | -0.0374 | 123.358
6 | 0.8869 | 0.00722 | -0.0367 | 122.8393
6.5 | 0.9429 | 0.00751 | -0.0364 | 125.5526
7 | 0.9984 | 0.00782 | -0.0361 | 127.6726
7.5 | 1.0532 | 0.00816 | -0.0356 | 129.0686
8 | 1.1065 | 0.00856 | -0.0349 | 129.264
8.5 | 1.1587 | 0.00898 | -0.0339 | 129.0312
9 | 1.2085 | 0.00947 | -0.0326 | 127.6135
9.5 | 1.2509 | 0.01002 | -0.0298 | 124.8403
10 | 1.293 | 0.01069 | -0.0273 | 120.9542
10.5 | 1.3333 | 0.01146 | -0.0246 | 116.3438
11 | 1.3732 | 0.0123 | -0.0222 | 111.6423
11.5 | 1.4114 | 0.01322 | -0.0197 | 106.7625
12 | 1.4459 | 0.01441 | -0.017 | 100.34
12.5 | 1.4815 | 0.01588 | -0.0149 | 93.2935
13 | 1.5143 | 0.01765 | -0.0128 | 85.796
13.5 | 1.5442 | 0.01967 | -0.0107 | 78.5053
14 | 1.5737 | 0.02181 | -0.0088 | 72.155
14.5 | 1.5994 | 0.02421 | -0.0067 | 66.0636
15 | 1.6245 | 0.02676 | -0.0049 | 60.7063
15.5 | 1.6453 | 0.02967 | -0.0029 | 55.4533
16 | 1.6644 | 0.03285 | -0.0011 | 50.6667
16.5 | 1.6841 | 0.03606 | 0.0005 | 46.7027
17 | 1.7012 | 0.03963 | 0.0019 | 42.9271
17.5 | 1.7146 | 0.04359 | 0.0031 | 39.3347
18 | 1.7251 | 0.04791 | 0.0043 | 36.0071
18.5 | 1.7331 | 0.05255 | 0.0052 | 32.98
19 | 1.7386 | 0.05749 | 0.006 | 30.2418
19.5 | 1.743 | 0.06271 | 0.0064 | 27.7946
20 | 1.7433 | 0.06841 | 0.0065 | 25.4831

## 127. Re 14M Mach 0.50 (1)
BIGFOIL.COM POLAR EXPORT
GA 35A218
GA 35A218 |  |  |  | Cl Max: | 1.412 | at alpha= | 9.5 | deg
JavaFoil+Calcfoil stall+Eppler ext transition |  |  |  | L/D Max: | 104.554 | at alpha= | 7 | deg
Re: | 14000000 |  |  | Cd Min: | 0.00621 | at alpha= | -0.5 | deg
Mach: | 0.5 |  |  | Cl=0 at alpha= | -1.6644 | deg
|  |  |  | @ Cl=0.1, Cd= | 0.0063044
|  |  |  | @ Cl=0.4, Cd= | 0.0064581
|  |  |  | @ Cl=0.6, Cd= | 0.0076436
alpha (deg) | Cl | Cd | Cm | Cl/Cd
-20 | -1.063 | 0.17583 | 0.004 | -6.043
-19.5 | -1.032 | 0.17189 | 0.003 | -6.005
-19 | -1.002 | 0.16474 | 0.003 | -6.085
-18.5 | -0.973 | 0.16012 | 0.002 | -6.074
-18 | -0.944 | 0.15776 | 0.001 | -5.981
-17.5 | -0.922 | 0.13495 | 0.001 | -6.835
-17 | -0.904 | 0.11662 | 0 | -7.751
-16.5 | -0.876 | 0.10995 | 0 | -7.97
-16 | -0.851 | 0.10123 | -0.001 | -8.404
-15.5 | -0.816 | 0.10077 | -0.002 | -8.102
-15 | -0.78 | 0.1023 | -0.003 | -7.626
-14.5 | -0.747 | 0.10111 | -0.003 | -7.388
-14 | -0.716 | 0.09802 | -0.004 | -7.306
-13.5 | -0.686 | 0.10265 | -0.004 | -6.683
-13 | -0.665 | 0.08556 | -0.005 | -7.778
-12.5 | -0.633 | 0.08444 | -0.006 | -7.493
-12 | -0.597 | 0.08991 | -0.005 | -6.638
-11.5 | -0.66 | 0.02479 | -0.011 | -26.64
-11 | -0.64 | 0.01954 | -0.012 | -32.752
-10.5 | -0.597 | 0.0225 | -0.013 | -26.529
-10 | -0.581 | 0.01597 | -0.015 | -36.419
-9.5 | -0.546 | 0.01599 | -0.016 | -34.152
-9 | -0.518 | 0.01375 | -0.017 | -37.687
-8.5 | -0.677 | 0.01226 | -0.019 | -55.237
-8 | -0.75 | 0.01169 | -0.02 | -64.187
-7.5 | -0.741 | 0.01038 | -0.021 | -71.382
-7 | -0.706 | 0.00981 | -0.023 | -71.94
-6.5 | -0.656 | 0.0095 | -0.024 | -69.07
-6 | -0.598 | 0.00903 | -0.025 | -66.251
-5.5 | -0.536 | 0.00893 | -0.026 | -60.072
-5 | -0.471 | 0.00858 | -0.027 | -54.89
-4.5 | -0.403 | 0.00819 | -0.029 | -49.251
-4 | -0.334 | 0.00776 | -0.03 | -43.053
-3.5 | -0.263 | 0.00738 | -0.031 | -35.683
-3 | -0.192 | 0.00727 | -0.032 | -26.445
-2.5 | -0.121 | 0.00702 | -0.034 | -17.162
-2 | -0.049 | 0.00667 | -0.035 | -7.28
-1.5 | 0.024 | 0.0065 | -0.036 | 3.653
-1 | 0.096 | 0.00631 | -0.037 | 15.225
-0.5 | 0.168 | 0.00621 | -0.039 | 27.103
0 | 0.243 | 0.0063 | -0.04 | 38.513
0.5 | 0.315 | 0.00641 | -0.041 | 49.238
1 | 0.388 | 0.00644 | -0.042 | 60.25
1.5 | 0.461 | 0.00655 | -0.044 | 70.35
2 | 0.534 | 0.0073 | -0.045 | 73.165
2.5 | 0.607 | 0.00768 | -0.046 | 78.996
3 | 0.676 | 0.00813 | -0.047 | 83.165
3.5 | 0.748 | 0.00856 | -0.049 | 87.366
4 | 0.819 | 0.00952 | -0.05 | 86.009
4.5 | 0.89 | 0.00996 | -0.051 | 89.339
5 | 0.96 | 0.01037 | -0.052 | 92.603
5.5 | 1.029 | 0.01089 | -0.054 | 94.577
6 | 1.098 | 0.01136 | -0.055 | 96.689
6.5 | 1.165 | 0.01126 | -0.056 | 103.448
7 | 1.23 | 0.01176 | -0.057 | 104.554
7.5 | 1.292 | 0.01262 | -0.059 | 102.359
8 | 1.32 | 0.01423 | -0.059 | 92.788
8.5 | 1.363 | 0.01563 | -0.059 | 87.201
9 | 1.396 | 0.01725 | -0.06 | 80.909
9.5 | 1.412 | 0.01869 | -0.061 | 75.582
10 | 1.402 | 0.02135 | -0.062 | 65.666
10.5 | 1.347 | 0.02366 | -0.063 | 56.954
11 | 1.098 | 0.02787 | -0.063 | 39.388
11.5 | 0.893 | 0.03058 | -0.064 | 29.196
12 | 0.919 | 0.03454 | -0.064 | 26.622
12.5 | 0.943 | 0.03937 | -0.064 | 23.957
13 | 0.967 | 0.04461 | -0.065 | 21.685
13.5 | 0.939 | 0.07562 | -0.058 | 12.42
14 | 1.018 | 0.0523 | -0.065 | 19.46
14.5 | 1.046 | 0.05666 | -0.066 | 18.465

## 128. Re 14M Mach 0.50 (2)
BIGFOIL.COM POLAR EXPORT
GA 35A218
GA 35A218 |  |  |  | Cl Max: | 1.588 | at alpha= | 14.5 | deg
XFOIL ncrit=9 |  |  |  | L/D Max: | 125.062 | at alpha= | 3.5 | deg
Re: | 14000000 |  |  | Cd Min: | 0.1575 | at alpha= | 19.5 | deg
Mach: | 0.5 |  |  | Cl=0 at alpha= | -99 | deg
|  |  |  | @ Cl=0.1, Cd= | 0.00437
|  |  |  | @ Cl=0.4, Cd= | 0.0045101
|  |  |  | @ Cl=0.6, Cd= | 0.0050425
alpha (deg) | Cl | Cd | Cm | Cl/Cd
0 | 0.2328 | 0.00437 | -0.0411 | 53.2723
0.5 | 0.3019 | 0.00442 | -0.0416 | 68.3032
1 | 0.3713 | 0.00446 | -0.0421 | 83.2511
1.5 | 0.4401 | 0.00458 | -0.0425 | 96.0917
2 | 0.5067 | 0.00479 | -0.0424 | 105.7829
2.5 | 0.5754 | 0.00495 | -0.0426 | 116.2424
3 | 0.6419 | 0.0052 | -0.0424 | 123.4423
3.5 | 0.7041 | 0.00563 | -0.0413 | 125.0622
4 | 0.7651 | 0.00612 | -0.04 | 125.0163
4.5 | 0.8243 | 0.00664 | -0.0382 | 124.1416
5 | 0.8824 | 0.00719 | -0.0362 | 122.726
5.5 | 0.9395 | 0.00773 | -0.0339 | 121.5395
6 | 0.9983 | 0.0082 | -0.0316 | 121.7439
6.5 | 1.0477 | 0.00875 | -0.0276 | 119.7371
7 | 1.1037 | 0.00934 | -0.0248 | 118.1692
7.5 | 1.1585 | 0.01004 | -0.0218 | 115.3884
8 | 1.211 | 0.01095 | -0.0187 | 110.5936
8.5 | 1.2567 | 0.01232 | -0.0152 | 102.0049
9 | 1.3006 | 0.01404 | -0.0119 | 92.6353
10 | 1.3769 | 0.01864 | -0.0052 | 73.868
10.5 | 1.4104 | 0.02133 | -0.0018 | 66.1228
11 | 1.4415 | 0.02418 | 0.0018 | 59.6154
11.5 | 1.4666 | 0.02709 | 0.0061 | 54.1381
12 | 1.492 | 0.03062 | 0.0096 | 48.7263
12.5 | 1.5166 | 0.03434 | 0.013 | 44.1642
13 | 1.543 | 0.03812 | 0.0162 | 40.4774
13.5 | 1.5644 | 0.04239 | 0.0193 | 36.9049
14 | 1.58 | 0.0472 | 0.0223 | 33.4746
14.5 | 1.588 | 0.05274 | 0.0251 | 30.11
15 | 1.5785 | 0.05974 | 0.0272 | 26.4228
15.5 | 1.5501 | 0.06854 | 0.0282 | 22.616
16 | 1.5173 | 0.07809 | 0.0277 | 19.4301
16.5 | 1.4815 | 0.08825 | 0.0261 | 16.7875
17 | 1.4462 | 0.09884 | 0.0234 | 14.6317
17.5 | 1.4114 | 0.10987 | 0.0195 | 12.8461
18 | 1.3764 | 0.12134 | 0.0144 | 11.3433
18.5 | 1.3439 | 0.13312 | 0.0084 | 10.0954
19 | 1.3133 | 0.14513 | 0.0014 | 9.0491
19.5 | 1.2845 | 0.1575 | -0.0064 | 8.1556

## 129. Re 16M Mach 0.00 (1)
BIGFOIL.COM POLAR EXPORT
GA 35A218
GA 35A218 |  |  |  | Cl Max: | 1.682 | at alpha= | 16.5 | deg
JavaFoil+Calcfoil stall+Eppler ext transition |  |  |  | L/D Max: | 116.404 | at alpha= | 8.5 | deg
Re: | 16000000 |  |  | Cd Min: | 0.00608 | at alpha= | 1 | deg
Mach: | 0 |  |  | Cl=0 at alpha= | -1.6667 | deg
|  |  |  | @ Cl=0.1, Cd= | 0.006127
|  |  |  | @ Cl=0.4, Cd= | 0.0063441
|  |  |  | @ Cl=0.6, Cd= | 0.0073345
alpha (deg) | Cl | Cd | Cm | Cl/Cd
-19.5 | -0.989 | 0.05775 | 0.004 | -17.133
-19 | -1.014 | 0.05022 | 0.003 | -20.195
-18.5 | -1.033 | 0.04615 | 0.003 | -22.385
-18 | -1.056 | 0.03932 | 0.002 | -26.865
-17.5 | -1.08 | 0.03301 | 0.001 | -32.704
-17 | -1.096 | 0.02889 | 0 | -37.954
-16.5 | -1.11 | 0.02601 | -0.001 | -42.658
-16 | -1.121 | 0.02319 | -0.001 | -48.343
-15.5 | -1.128 | 0.02068 | -0.002 | -54.564
-15 | -1.133 | 0.01869 | -0.003 | -60.63
-14.5 | -1.134 | 0.01689 | -0.004 | -67.153
-14 | -1.13 | 0.0156 | -0.005 | -72.453
-13.5 | -1.122 | 0.01452 | -0.006 | -77.287
-13 | -1.116 | 0.01364 | -0.007 | -81.764
-12.5 | -1.097 | 0.01261 | -0.008 | -87.007
-12 | -1.073 | 0.01183 | -0.009 | -90.674
-11.5 | -1.044 | 0.0113 | -0.01 | -92.406
-11 | -1.012 | 0.01123 | -0.011 | -90.173
-10.5 | -0.977 | 0.01047 | -0.012 | -93.337
-10 | -0.938 | 0.01002 | -0.013 | -93.656
-9.5 | -0.896 | 0.00968 | -0.014 | -92.552
-9 | -0.851 | 0.00975 | -0.015 | -87.248
-8.5 | -0.803 | 0.00903 | -0.016 | -88.946
-8 | -0.753 | 0.00871 | -0.017 | -86.458
-7.5 | -0.7 | 0.00857 | -0.018 | -81.721
-7 | -0.646 | 0.00829 | -0.02 | -77.844
-6.5 | -0.589 | 0.008 | -0.021 | -73.62
-6 | -0.531 | 0.00833 | -0.022 | -63.759
-5.5 | -0.472 | 0.00772 | -0.023 | -61.189
-5 | -0.412 | 0.00747 | -0.024 | -55.183
-4.5 | -0.352 | 0.00735 | -0.025 | -47.901
-4 | -0.291 | 0.0072 | -0.026 | -40.377
-3.5 | -0.229 | 0.00705 | -0.027 | -32.484
-3 | -0.167 | 0.0066 | -0.028 | -25.291
-2.5 | -0.105 | 0.00639 | -0.029 | -16.367
-2 | -0.042 | 0.00628 | -0.03 | -6.696
-1.5 | 0.021 | 0.00617 | -0.031 | 3.337
-1 | 0.083 | 0.0061 | -0.032 | 13.646
-0.5 | 0.146 | 0.0062 | -0.034 | 23.551
0 | 0.21 | 0.00611 | -0.035 | 34.389
0.5 | 0.273 | 0.00622 | -0.036 | 43.898
1 | 0.336 | 0.00608 | -0.037 | 55.307
1.5 | 0.399 | 0.00634 | -0.038 | 63.008
2 | 0.462 | 0.0066 | -0.039 | 70.095
2.5 | 0.525 | 0.00681 | -0.04 | 77.199
3 | 0.587 | 0.00728 | -0.041 | 80.562
3.5 | 0.649 | 0.00754 | -0.042 | 86.118
4 | 0.711 | 0.00818 | -0.043 | 86.902
4.5 | 0.773 | 0.00843 | -0.044 | 91.74
5 | 0.835 | 0.00867 | -0.045 | 96.321
5.5 | 0.896 | 0.00855 | -0.047 | 104.804
6 | 0.957 | 0.00898 | -0.048 | 106.609
6.5 | 1.018 | 0.0092 | -0.049 | 110.646
7 | 1.077 | 0.00983 | -0.05 | 109.557
7.5 | 1.136 | 0.01011 | -0.051 | 112.399
8 | 1.193 | 0.01058 | -0.052 | 112.764
8.5 | 1.248 | 0.01072 | -0.053 | 116.404
9 | 1.302 | 0.01133 | -0.054 | 114.954
9.5 | 1.353 | 0.01215 | -0.055 | 111.423
10 | 1.402 | 0.01239 | -0.056 | 113.203
10.5 | 1.449 | 0.01314 | -0.057 | 110.307
11 | 1.494 | 0.01373 | -0.058 | 108.771
11.5 | 1.535 | 0.01455 | -0.059 | 105.496
12 | 1.545 | 0.01539 | -0.059 | 100.4
12.5 | 1.573 | 0.01655 | -0.059 | 95.01
13 | 1.599 | 0.01754 | -0.06 | 91.163
13.5 | 1.623 | 0.01835 | -0.061 | 88.462
14 | 1.642 | 0.01966 | -0.062 | 83.511
14.5 | 1.658 | 0.02086 | -0.062 | 79.475
15 | 1.669 | 0.0223 | -0.063 | 74.876
15.5 | 1.677 | 0.02378 | -0.064 | 70.552
16 | 1.681 | 0.02571 | -0.064 | 65.373
16.5 | 1.682 | 0.02737 | -0.065 | 61.438
17 | 1.68 | 0.029 | -0.066 | 57.914
17.5 | 1.673 | 0.03156 | -0.066 | 53.007
18 | 1.664 | 0.03377 | -0.066 | 49.287
18.5 | 1.653 | 0.03585 | -0.067 | 46.109
19 | 1.639 | 0.03842 | -0.068 | 42.653
19.5 | 1.621 | 0.04119 | -0.068 | 39.363
20 | 1.599 | 0.04562 | -0.069 | 35.049

## 130. Re 16M Mach 0.00 (2)
BIGFOIL.COM POLAR EXPORT
GA 35A218
GA 35A218 |  |  |  | Cl Max: | 1.8085 | at alpha= | 20 | deg
XFOIL ncrit=9 |  |  |  | L/D Max: | 133.27 | at alpha= | 8.5 | deg
Re: | 16000000 |  |  | Cd Min: | 0.04801 | at alpha= | 20 | deg
Mach: | 0 |  |  | Cl=0 at alpha= | -1.7236 | deg
|  |  |  | @ Cl=0.1, Cd= | 0.004286
|  |  |  | @ Cl=0.4, Cd= | 0.0046063
|  |  |  | @ Cl=0.6, Cd= | 0.0053899
alpha (deg) | Cl | Cd | Cm | Cl/Cd
-20 | -1.6868 | 0.03064 | -0.0538 | -55.0522
-19.5 | -1.6728 | 0.02741 | -0.0532 | -61.0288
-19 | -1.6544 | 0.0246 | -0.0524 | -67.252
-18.5 | -1.6329 | 0.02219 | -0.0514 | -73.5872
-18 | -1.6082 | 0.02011 | -0.0501 | -79.9702
-17 | -1.554 | 0.01715 | -0.0464 | -90.6122
-16.5 | -1.5229 | 0.01594 | -0.0445 | -95.5395
-16 | -1.4892 | 0.01493 | -0.0424 | -99.7455
-15.5 | -1.4536 | 0.01407 | -0.0403 | -103.312
-15 | -1.4155 | 0.01334 | -0.0382 | -106.1094
-14.5 | -1.3753 | 0.01272 | -0.0363 | -108.1211
-14 | -1.3335 | 0.01221 | -0.0344 | -109.2138
-13.5 | -1.2865 | 0.01171 | -0.0334 | -109.8634
-13 | -1.238 | 0.01125 | -0.0326 | -110.0444
-12.5 | -1.1881 | 0.01081 | -0.032 | -109.9075
-12 | -1.1374 | 0.01041 | -0.0316 | -109.2603
-11.5 | -1.0863 | 0.00997 | -0.0311 | -108.9569
-11 | -1.0345 | 0.00957 | -0.0308 | -108.0982
-10.5 | -0.9818 | 0.0092 | -0.0305 | -106.7174
-10 | -0.9283 | 0.00885 | -0.0304 | -104.8927
-9.5 | -0.874 | 0.00855 | -0.0304 | -102.2222
-9 | -0.8191 | 0.00827 | -0.0305 | -99.0447
-8.5 | -0.764 | 0.00798 | -0.0306 | -95.7393
-8 | -0.7088 | 0.0077 | -0.0307 | -92.0519
-7.5 | -0.6527 | 0.00746 | -0.031 | -87.4933
-7 | -0.5968 | 0.00722 | -0.0312 | -82.6593
-6.5 | -0.5402 | 0.00699 | -0.0315 | -77.2818
-6 | -0.4838 | 0.00678 | -0.0318 | -71.3569
-5.5 | -0.4267 | 0.00657 | -0.0322 | -64.9467
-5 | -0.3696 | 0.00638 | -0.0326 | -57.931
-4.5 | -0.3126 | 0.0062 | -0.033 | -50.4194
-4 | -0.2554 | 0.00598 | -0.0334 | -42.709
-3.5 | -0.1987 | 0.00578 | -0.0337 | -34.3772
-3 | -0.1422 | 0.00551 | -0.034 | -25.8076
-2.5 | -0.0868 | 0.00519 | -0.0341 | -16.7245
-2 | -0.0309 | 0.00492 | -0.0343 | -6.2805
-1.5 | 0.025 | 0.00467 | -0.0345 | 5.3533
-1 | 0.0791 | 0.00435 | -0.0344 | 18.1839
-0.5 | 0.1346 | 0.00418 | -0.0346 | 32.201
0 | 0.1928 | 0.00421 | -0.0352 | 45.7957
0.5 | 0.2509 | 0.00426 | -0.0358 | 58.8967
1 | 0.3074 | 0.0044 | -0.0361 | 69.8636
1.5 | 0.3639 | 0.00453 | -0.0364 | 80.3311
2 | 0.4207 | 0.00465 | -0.0369 | 90.4731
2.5 | 0.4774 | 0.00479 | -0.0373 | 99.666
3 | 0.5332 | 0.00504 | -0.0375 | 105.7937
3.5 | 0.5878 | 0.00532 | -0.0376 | 110.4887
4 | 0.6419 | 0.00563 | -0.0376 | 114.0142
4.5 | 0.6961 | 0.00592 | -0.0376 | 117.5845
5 | 0.7499 | 0.00622 | -0.0376 | 120.5627
6 | 0.8558 | 0.00691 | -0.0374 | 123.8495
6.5 | 0.91 | 0.00717 | -0.0375 | 126.9177
7 | 0.964 | 0.00743 | -0.0376 | 129.7443
7.5 | 1.0167 | 0.00775 | -0.0375 | 131.1871
8 | 1.0689 | 0.00809 | -0.0373 | 132.1261
8.5 | 1.1208 | 0.00841 | -0.0371 | 133.2699
9 | 1.1704 | 0.00884 | -0.0365 | 132.3982
9.5 | 1.2194 | 0.00926 | -0.0359 | 131.6847
10 | 1.2665 | 0.00973 | -0.035 | 130.1644
10.5 | 1.3093 | 0.0102 | -0.0333 | 128.3627
11 | 1.3504 | 0.01073 | -0.0314 | 125.8527
11.5 | 1.3905 | 0.01129 | -0.0295 | 123.1621
12 | 1.4285 | 0.0119 | -0.0274 | 120.042
12.5 | 1.4631 | 0.01267 | -0.025 | 115.4775
13 | 1.4982 | 0.01369 | -0.0231 | 109.4375
13.5 | 1.533 | 0.0148 | -0.0214 | 103.5811
14 | 1.5641 | 0.01622 | -0.0195 | 96.4303
14.5 | 1.5962 | 0.01768 | -0.0181 | 90.2828
15 | 1.6238 | 0.01947 | -0.0164 | 83.4001
15.5 | 1.6526 | 0.02127 | -0.0151 | 77.6963
16 | 1.6784 | 0.02328 | -0.0137 | 72.0962
16.5 | 1.7003 | 0.02563 | -0.0121 | 66.3402
17 | 1.7199 | 0.02821 | -0.0106 | 60.9677
17.5 | 1.7406 | 0.03082 | -0.0095 | 56.4763
18 | 1.7593 | 0.03365 | -0.0084 | 52.2823
18.5 | 1.7755 | 0.03677 | -0.0073 | 48.2866
19 | 1.789 | 0.04023 | -0.0064 | 44.4693
19.5 | 1.7993 | 0.04399 | -0.0055 | 40.9025
20 | 1.8085 | 0.04801 | -0.0049 | 37.6692

## 131. Re 16M Mach 0.10 (1)
BIGFOIL.COM POLAR EXPORT
GA 35A218
GA 35A218 |  |  |  | Cl Max: | 1.666 | at alpha= | 16 | deg
JavaFoil+Calcfoil stall+Eppler ext transition |  |  |  | L/D Max: | 115.76 | at alpha= | 8.5 | deg
Re: | 16000000 |  |  | Cd Min: | 0.00604 | at alpha= | -1 | deg
Mach: | 0.1 |  |  | Cl=0 at alpha= | -1.6667 | deg
|  |  |  | @ Cl=0.1, Cd= | 0.0060959
|  |  |  | @ Cl=0.4, Cd= | 0.0062778
|  |  |  | @ Cl=0.6, Cd= | 0.0073029
alpha (deg) | Cl | Cd | Cm | Cl/Cd
-19.5 | -0.929 | 0.06402 | 0.004 | -14.516
-19 | -0.956 | 0.05657 | 0.003 | -16.899
-18.5 | -0.981 | 0.05075 | 0.003 | -19.32
-18 | -1.005 | 0.04461 | 0.002 | -22.529
-17.5 | -1.036 | 0.03562 | 0.001 | -29.089
-17 | -1.057 | 0.0312 | 0 | -33.869
-16.5 | -1.075 | 0.02758 | -0.001 | -38.97
-16 | -1.09 | 0.02464 | -0.001 | -44.214
-15.5 | -1.102 | 0.02166 | -0.002 | -50.866
-15 | -1.11 | 0.01944 | -0.003 | -57.101
-14.5 | -1.115 | 0.01747 | -0.004 | -63.831
-14 | -1.115 | 0.01603 | -0.005 | -69.553
-13.5 | -1.109 | 0.01488 | -0.006 | -74.557
-13 | -1.103 | 0.01396 | -0.007 | -79.021
-12.5 | -1.091 | 0.01276 | -0.008 | -85.483
-12 | -1.068 | 0.01196 | -0.009 | -89.312
-11.5 | -1.042 | 0.01146 | -0.01 | -90.889
-11 | -1.011 | 0.01133 | -0.011 | -89.25
-10.5 | -0.977 | 0.01052 | -0.012 | -92.821
-10 | -0.939 | 0.01012 | -0.013 | -92.773
-9.5 | -0.897 | 0.00974 | -0.014 | -92.141
-9 | -0.853 | 0.00975 | -0.015 | -87.499
-8.5 | -0.805 | 0.00905 | -0.016 | -89.031
-8 | -0.755 | 0.00871 | -0.018 | -86.752
-7.5 | -0.703 | 0.00857 | -0.019 | -82.047
-7 | -0.648 | 0.00835 | -0.02 | -77.69
-6.5 | -0.592 | 0.00809 | -0.021 | -73.126
-6 | -0.534 | 0.00816 | -0.022 | -65.411
-5.5 | -0.475 | 0.0077 | -0.023 | -61.622
-5 | -0.414 | 0.00756 | -0.024 | -54.849
-4.5 | -0.354 | 0.00742 | -0.025 | -47.648
-4 | -0.292 | 0.00728 | -0.026 | -40.126
-3.5 | -0.23 | 0.00703 | -0.027 | -32.715
-3 | -0.168 | 0.00658 | -0.028 | -25.483
-2.5 | -0.105 | 0.00646 | -0.029 | -16.268
-2 | -0.042 | 0.00636 | -0.03 | -6.653
-1.5 | 0.021 | 0.00624 | -0.032 | 3.318
-1 | 0.084 | 0.00604 | -0.033 | 13.861
-0.5 | 0.147 | 0.00626 | -0.034 | 23.431
0 | 0.211 | 0.00617 | -0.035 | 34.225
0.5 | 0.275 | 0.00617 | -0.036 | 44.514
1 | 0.338 | 0.00614 | -0.037 | 55.055
1.5 | 0.401 | 0.00628 | -0.038 | 63.896
2 | 0.465 | 0.0066 | -0.039 | 70.466
2.5 | 0.528 | 0.00682 | -0.04 | 77.446
3 | 0.59 | 0.00729 | -0.041 | 80.916
3.5 | 0.652 | 0.00737 | -0.042 | 88.506
4 | 0.715 | 0.00824 | -0.044 | 86.751
4.5 | 0.777 | 0.00848 | -0.045 | 91.63
5 | 0.839 | 0.00867 | -0.046 | 96.72
5.5 | 0.901 | 0.0086 | -0.047 | 104.73
6 | 0.962 | 0.00887 | -0.048 | 108.466
6.5 | 1.023 | 0.00928 | -0.049 | 110.2
7 | 1.083 | 0.0099 | -0.05 | 109.372
7.5 | 1.141 | 0.0102 | -0.051 | 111.842
8 | 1.198 | 0.01065 | -0.052 | 112.475
8.5 | 1.254 | 0.01083 | -0.053 | 115.76
9 | 1.307 | 0.01142 | -0.054 | 114.461
9.5 | 1.359 | 0.0123 | -0.055 | 110.502
10 | 1.408 | 0.01251 | -0.056 | 112.572
10.5 | 1.454 | 0.01286 | -0.057 | 113.048
11 | 1.498 | 0.01388 | -0.058 | 107.935
11.5 | 1.539 | 0.01478 | -0.059 | 104.129
12 | 1.544 | 0.0158 | -0.059 | 97.706
12.5 | 1.573 | 0.01683 | -0.06 | 93.472
13 | 1.598 | 0.01786 | -0.06 | 89.477
13.5 | 1.62 | 0.01879 | -0.061 | 86.227
14 | 1.638 | 0.02009 | -0.062 | 81.5
14.5 | 1.651 | 0.02137 | -0.063 | 77.266
15 | 1.66 | 0.02288 | -0.063 | 72.56
15.5 | 1.665 | 0.02426 | -0.064 | 68.643
16 | 1.666 | 0.02647 | -0.064 | 62.939
16.5 | 1.663 | 0.02822 | -0.065 | 58.934
17 | 1.658 | 0.02993 | -0.066 | 55.414
17.5 | 1.648 | 0.03256 | -0.066 | 50.604
18 | 1.636 | 0.03456 | -0.067 | 47.349
18.5 | 1.62 | 0.03721 | -0.067 | 43.539
19 | 1.601 | 0.03991 | -0.068 | 40.127
19.5 | 1.579 | 0.04344 | -0.068 | 36.348
20 | 1.554 | 0.04683 | -0.069 | 33.192

## 132. Re 16M Mach 0.10 (2)
BIGFOIL.COM POLAR EXPORT
GA 35A218
GA 35A218 |  |  |  | Cl Max: | 1.8011 | at alpha= | 20 | deg
XFOIL ncrit=9 |  |  |  | L/D Max: | 132.913 | at alpha= | 8.5 | deg
Re: | 16000000 |  |  | Cd Min: | 0.05088 | at alpha= | 20 | deg
Mach: | 0.1 |  |  | Cl=0 at alpha= | -1.7246 | deg
|  |  |  | @ Cl=0.1, Cd= | 0.0042854
|  |  |  | @ Cl=0.4, Cd= | 0.0045949
|  |  |  | @ Cl=0.6, Cd= | 0.0053785
alpha (deg) | Cl | Cd | Cm | Cl/Cd
-20 | -1.6777 | 0.03365 | -0.0568 | -49.8574
-19.5 | -1.6664 | 0.02993 | -0.0564 | -55.6766
-19 | -1.6508 | 0.02675 | -0.0557 | -61.7121
-18.5 | -1.6312 | 0.02397 | -0.0547 | -68.0517
-18 | -1.6087 | 0.02156 | -0.0535 | -74.615
-17.5 | -1.5852 | 0.01971 | -0.0515 | -80.4262
-17 | -1.5567 | 0.0181 | -0.0498 | -86.0055
-16.5 | -1.5262 | 0.0167 | -0.0479 | -91.3892
-16 | -1.4934 | 0.01553 | -0.0458 | -96.1623
-15.5 | -1.4587 | 0.01453 | -0.0435 | -100.3923
-15 | -1.4214 | 0.0137 | -0.0412 | -103.7518
-14.5 | -1.3819 | 0.013 | -0.039 | -106.3
-14 | -1.3417 | 0.01243 | -0.0366 | -107.9405
-13.5 | -1.2952 | 0.01189 | -0.0353 | -108.9319
-13 | -1.2467 | 0.01141 | -0.0343 | -109.2638
-11.5 | -1.0938 | 0.0101 | -0.0324 | -108.297
-11 | -1.0416 | 0.00968 | -0.0319 | -107.6033
-10.5 | -0.9885 | 0.00929 | -0.0315 | -106.4047
-10 | -0.9347 | 0.00892 | -0.0313 | -104.787
-9.5 | -0.8801 | 0.00861 | -0.0312 | -102.2184
-9 | -0.8247 | 0.00832 | -0.0312 | -99.1226
-8.5 | -0.7691 | 0.00804 | -0.0312 | -95.6592
-8 | -0.7134 | 0.00775 | -0.0313 | -92.0516
-7.5 | -0.6569 | 0.0075 | -0.0315 | -87.5867
-7 | -0.6006 | 0.00726 | -0.0316 | -82.7273
-6.5 | -0.5436 | 0.00702 | -0.0319 | -77.4359
-6 | -0.4867 | 0.00681 | -0.0322 | -71.4684
-5.5 | -0.4293 | 0.00659 | -0.0325 | -65.1442
-5 | -0.3718 | 0.0064 | -0.0329 | -58.0938
-4.5 | -0.3144 | 0.00621 | -0.0333 | -50.628
-4 | -0.2568 | 0.00599 | -0.0337 | -42.8715
-3.5 | -0.1997 | 0.0058 | -0.034 | -34.431
-3 | -0.1429 | 0.00552 | -0.0342 | -25.8877
-2.5 | -0.0873 | 0.0052 | -0.0343 | -16.7885
-2 | -0.0309 | 0.00493 | -0.0345 | -6.2677
-1.5 | 0.0252 | 0.00467 | -0.0347 | 5.3961
-1 | 0.0796 | 0.00434 | -0.0346 | 18.341
-0.5 | 0.1356 | 0.00419 | -0.0348 | 32.3628
0 | 0.1941 | 0.00421 | -0.0354 | 46.1045
0.5 | 0.2526 | 0.00426 | -0.036 | 59.2958
1 | 0.3095 | 0.00439 | -0.0363 | 70.5011
1.5 | 0.3662 | 0.00453 | -0.0366 | 80.8389
2 | 0.4235 | 0.00464 | -0.0371 | 91.2716
2.5 | 0.4805 | 0.0048 | -0.0374 | 100.1042
3 | 0.5365 | 0.00505 | -0.0377 | 106.2376
3.5 | 0.5915 | 0.00533 | -0.0377 | 110.9756
4 | 0.6458 | 0.00564 | -0.0377 | 114.5035
4.5 | 0.7004 | 0.00593 | -0.0377 | 118.1113
5 | 0.7545 | 0.00624 | -0.0377 | 120.9135
6 | 0.8609 | 0.00695 | -0.0373 | 123.8705
6.5 | 0.9154 | 0.00721 | -0.0374 | 126.9626
7 | 0.9698 | 0.00747 | -0.0374 | 129.826
7.5 | 1.0228 | 0.0078 | -0.0373 | 131.1282
8 | 1.0751 | 0.00814 | -0.037 | 132.0762
8.5 | 1.1271 | 0.00848 | -0.0367 | 132.9127
9 | 1.1769 | 0.00891 | -0.0361 | 132.0875
9.5 | 1.2261 | 0.00934 | -0.0353 | 131.2741
10 | 1.2727 | 0.00984 | -0.0342 | 129.3394
10.5 | 1.314 | 0.01034 | -0.0321 | 127.0793
11 | 1.3553 | 0.0109 | -0.0301 | 124.3394
11.5 | 1.3951 | 0.01151 | -0.0281 | 121.2076
12.5 | 1.4679 | 0.01299 | -0.0235 | 113.0023
13 | 1.5019 | 0.01414 | -0.0214 | 106.2164
13.5 | 1.5365 | 0.01537 | -0.0197 | 99.9675
14 | 1.5684 | 0.01683 | -0.018 | 93.1907
14.5 | 1.5987 | 0.01849 | -0.0164 | 86.463
15 | 1.6273 | 0.02031 | -0.0148 | 80.1231
15.5 | 1.6547 | 0.02228 | -0.0133 | 74.2684
16 | 1.6785 | 0.02453 | -0.0117 | 68.4264
16.5 | 1.6998 | 0.02701 | -0.0101 | 62.9322
17 | 1.7213 | 0.02955 | -0.0087 | 58.2504
17.5 | 1.7417 | 0.0323 | -0.0075 | 53.9226
18 | 1.7584 | 0.0354 | -0.0063 | 49.6723
18.5 | 1.7726 | 0.03884 | -0.0053 | 45.6385
19 | 1.7839 | 0.0426 | -0.0043 | 41.8756
19.5 | 1.7931 | 0.04663 | -0.0035 | 38.4538
20 | 1.8011 | 0.05088 | -0.0029 | 35.399

## 133. Re 16M Mach 0.25 (1)
BIGFOIL.COM POLAR EXPORT
GA 35A218
GA 35A218 |  |  |  | Cl Max: | 1.591 | at alpha= | 14 | deg
JavaFoil+Calcfoil stall+Eppler ext transition |  |  |  | L/D Max: | 115.196 | at alpha= | 9 | deg
Re: | 16000000 |  |  | Cd Min: | 0.00615 | at alpha= | 1 | deg
Mach: | 0.25 |  |  | Cl=0 at alpha= | -1.6641 | deg
|  |  |  | @ Cl=0.1, Cd= | 0.0061915
|  |  |  | @ Cl=0.4, Cd= | 0.006362
|  |  |  | @ Cl=0.6, Cd= | 0.0072005
alpha (deg) | Cl | Cd | Cm | Cl/Cd
-17 | -0.71 | 0.06045 | 0 | -11.752
-16.5 | -0.767 | 0.04946 | -0.001 | -15.508
-16 | -0.819 | 0.04105 | -0.001 | -19.942
-15.5 | -0.867 | 0.03375 | -0.002 | -25.685
-15 | -0.91 | 0.02796 | -0.003 | -32.548
-14.5 | -0.949 | 0.02292 | -0.004 | -41.388
-14 | -0.978 | 0.01997 | -0.005 | -48.953
-13.5 | -0.999 | 0.01772 | -0.006 | -56.395
-13 | -1.013 | 0.01633 | -0.007 | -62.051
-12.5 | -1.019 | 0.01499 | -0.008 | -68.004
-12 | -1.022 | 0.01345 | -0.009 | -75.945
-11.5 | -1.013 | 0.01227 | -0.011 | -82.553
-11 | -0.993 | 0.01204 | -0.012 | -82.521
-10.5 | -0.968 | 0.01116 | -0.013 | -86.802
-10 | -0.938 | 0.01066 | -0.014 | -87.97
-9.5 | -0.902 | 0.01016 | -0.015 | -88.796
-9 | -0.861 | 0.01018 | -0.016 | -84.622
-8.5 | -0.817 | 0.0094 | -0.017 | -86.912
-8 | -0.768 | 0.00907 | -0.018 | -84.762
-7.5 | -0.717 | 0.00888 | -0.019 | -80.756
-7 | -0.663 | 0.00881 | -0.02 | -75.189
-6.5 | -0.606 | 0.00831 | -0.021 | -72.847
-6 | -0.547 | 0.00841 | -0.022 | -65.029
-5.5 | -0.487 | 0.00806 | -0.023 | -60.346
-5 | -0.425 | 0.00771 | -0.025 | -55.132
-4.5 | -0.363 | 0.00746 | -0.026 | -48.671
-4 | -0.3 | 0.00744 | -0.027 | -40.282
-3.5 | -0.236 | 0.00719 | -0.028 | -32.86
-3 | -0.172 | 0.00671 | -0.029 | -25.663
-2.5 | -0.108 | 0.00654 | -0.03 | -16.493
-2 | -0.043 | 0.00636 | -0.031 | -6.835
-1.5 | 0.021 | 0.00624 | -0.032 | 3.408
-1 | 0.086 | 0.00617 | -0.034 | 13.946
-0.5 | 0.151 | 0.00627 | -0.035 | 24.043
0 | 0.217 | 0.00618 | -0.036 | 35.115
0.5 | 0.282 | 0.00629 | -0.037 | 44.853
1 | 0.347 | 0.00615 | -0.038 | 56.51
1.5 | 0.412 | 0.00641 | -0.039 | 64.388
2 | 0.478 | 0.00673 | -0.04 | 70.924
2.5 | 0.543 | 0.00692 | -0.041 | 78.44
3 | 0.606 | 0.00723 | -0.042 | 83.753
3.5 | 0.67 | 0.00745 | -0.044 | 89.991
4 | 0.734 | 0.00844 | -0.045 | 87.022
4.5 | 0.798 | 0.00869 | -0.046 | 91.83
5 | 0.862 | 0.00893 | -0.047 | 96.475
5.5 | 0.925 | 0.0089 | -0.048 | 103.97
6 | 0.988 | 0.00914 | -0.049 | 108.115
6.5 | 1.05 | 0.00959 | -0.05 | 109.501
7 | 1.111 | 0.01023 | -0.051 | 108.547
7.5 | 1.17 | 0.01061 | -0.052 | 110.314
8 | 1.228 | 0.01112 | -0.053 | 110.47
8.5 | 1.284 | 0.01132 | -0.055 | 113.377
9 | 1.337 | 0.01161 | -0.056 | 115.196
9.5 | 1.387 | 0.01298 | -0.057 | 106.873
10 | 1.435 | 0.01329 | -0.058 | 107.921
10.5 | 1.479 | 0.01423 | -0.059 | 103.918
11 | 1.488 | 0.01539 | -0.059 | 96.698
11.5 | 1.519 | 0.01656 | -0.059 | 91.712
12 | 1.544 | 0.01733 | -0.06 | 89.12
12.5 | 1.565 | 0.01865 | -0.061 | 83.949
13 | 1.58 | 0.02002 | -0.062 | 78.921
13.5 | 1.588 | 0.0213 | -0.062 | 74.585
14 | 1.591 | 0.02299 | -0.063 | 69.208
14.5 | 1.588 | 0.02467 | -0.064 | 64.392
15 | 1.578 | 0.02675 | -0.064 | 58.997
15.5 | 1.562 | 0.02896 | -0.065 | 53.932
16 | 1.54 | 0.03153 | -0.066 | 48.833
16.5 | 1.511 | 0.03414 | -0.066 | 44.252
17 | 1.476 | 0.03725 | -0.067 | 39.61
17.5 | 1.436 | 0.04009 | -0.067 | 35.823
18 | 1.389 | 0.04407 | -0.067 | 31.515
18.5 | 1.336 | 0.0486 | -0.068 | 27.488
19 | 1.279 | 0.05337 | -0.068 | 23.966

## 134. Re 16M Mach 0.25 (2)
BIGFOIL.COM POLAR EXPORT
GA 35A218
GA 35A218 |  |  |  | Cl Max: | 1.7656 | at alpha= | 20 | deg
XFOIL ncrit=9 |  |  |  | L/D Max: | 131.13 | at alpha= | 7.5 | deg
Re: | 16000000 |  |  | Cd Min: | 0.06624 | at alpha= | 20 | deg
Mach: | 0.25 |  |  | Cl=0 at alpha= | -1.7283 | deg
|  |  |  | @ Cl=0.1, Cd= | 0.0043641
|  |  |  | @ Cl=0.4, Cd= | 0.0045852
|  |  |  | @ Cl=0.6, Cd= | 0.0053027
alpha (deg) | Cl | Cd | Cm | Cl/Cd
-20 | -1.5466 | 0.06003 | -0.0653 | -25.7638
-19.5 | -1.567 | 0.05174 | -0.0676 | -30.286
-19 | -1.5794 | 0.04455 | -0.0691 | -35.4523
-18.5 | -1.5843 | 0.03834 | -0.0697 | -41.3224
-18 | -1.5817 | 0.0332 | -0.0695 | -47.6416
-17.5 | -1.5745 | 0.02904 | -0.0682 | -54.2183
-17 | -1.5578 | 0.02561 | -0.0668 | -60.8278
-16.5 | -1.5358 | 0.02268 | -0.0652 | -67.716
-16 | -1.509 | 0.02024 | -0.0631 | -74.5553
-15.5 | -1.4786 | 0.01821 | -0.0608 | -81.1971
-15 | -1.4451 | 0.01656 | -0.0582 | -87.2645
-14.5 | -1.4092 | 0.01521 | -0.0552 | -92.6496
-14 | -1.3709 | 0.01411 | -0.0521 | -97.158
-13.5 | -1.3298 | 0.0132 | -0.049 | -100.7424
-13 | -1.2859 | 0.01244 | -0.0461 | -103.3682
-12.5 | -1.2407 | 0.01184 | -0.0432 | -104.7889
-12 | -1.1889 | 0.01127 | -0.0414 | -105.4925
-11.5 | -1.1355 | 0.01076 | -0.0399 | -105.5297
-11 | -1.0807 | 0.01029 | -0.0387 | -105.0243
-10.5 | -1.0254 | 0.00984 | -0.0376 | -104.2073
-10 | -0.9696 | 0.00938 | -0.0367 | -103.3689
-9.5 | -0.913 | 0.00898 | -0.0359 | -101.6704
-9 | -0.8555 | 0.00861 | -0.0353 | -99.3612
-8 | -0.7387 | 0.008 | -0.0347 | -92.3375
-7.5 | -0.6804 | 0.0077 | -0.0344 | -88.3636
-7 | -0.6213 | 0.00744 | -0.0344 | -83.5081
-6.5 | -0.5622 | 0.00717 | -0.0343 | -78.41
-6 | -0.5031 | 0.00694 | -0.0344 | -72.4928
-5.5 | -0.4434 | 0.0067 | -0.0345 | -66.1791
-5 | -0.3838 | 0.00651 | -0.0347 | -58.9555
-4.5 | -0.3241 | 0.0063 | -0.035 | -51.4444
-4 | -0.2645 | 0.00608 | -0.0353 | -43.5033
-3.5 | -0.2054 | 0.00587 | -0.0355 | -34.9915
-3 | -0.1467 | 0.00558 | -0.0357 | -26.2903
-2.5 | -0.0897 | 0.00524 | -0.0356 | -17.1183
-2 | -0.0313 | 0.00495 | -0.0358 | -6.3232
-1.5 | 0.0263 | 0.00468 | -0.0358 | 5.6197
-0.5 | 0.1406 | 0.00419 | -0.0359 | 33.5561
0 | 0.2012 | 0.00422 | -0.0365 | 47.6777
0.5 | 0.2618 | 0.00427 | -0.0371 | 61.3115
1 | 0.3207 | 0.00439 | -0.0374 | 73.0524
1.5 | 0.379 | 0.00455 | -0.0376 | 83.2967
2 | 0.4386 | 0.00465 | -0.0381 | 94.3226
2.5 | 0.4973 | 0.00483 | -0.0384 | 102.9607
3 | 0.5551 | 0.00509 | -0.0385 | 109.057
3.5 | 0.6121 | 0.00536 | -0.0385 | 114.1978
4 | 0.6677 | 0.00572 | -0.0383 | 116.7308
4.5 | 0.7238 | 0.00604 | -0.0381 | 119.8344
5 | 0.7795 | 0.00637 | -0.0379 | 122.3705
5.5 | 0.8344 | 0.00673 | -0.0375 | 123.9822
6 | 0.8886 | 0.00713 | -0.037 | 124.6283
6.5 | 0.9447 | 0.00742 | -0.0368 | 127.3181
7 | 1.0009 | 0.0077 | -0.0365 | 129.987
7.5 | 1.0556 | 0.00805 | -0.036 | 131.1304
8 | 1.1085 | 0.00847 | -0.0352 | 130.8737
8.5 | 1.1611 | 0.00887 | -0.0343 | 130.9019
9 | 1.2119 | 0.00933 | -0.0331 | 129.8928
9.5 | 1.2547 | 0.00988 | -0.0304 | 126.9939
10 | 1.2978 | 0.01052 | -0.028 | 123.365
10.5 | 1.3397 | 0.01122 | -0.0255 | 119.4029
11 | 1.3803 | 0.01202 | -0.0231 | 114.8336
11.5 | 1.4189 | 0.01297 | -0.0207 | 109.3986
12 | 1.4536 | 0.01404 | -0.0178 | 103.5328
12.5 | 1.4883 | 0.01547 | -0.0155 | 96.2056
13 | 1.5223 | 0.01712 | -0.0135 | 88.9194
13.5 | 1.5547 | 0.01897 | -0.0115 | 81.9557
14 | 1.5831 | 0.02115 | -0.0094 | 74.8511
14.5 | 1.6115 | 0.02338 | -0.0075 | 68.9264
15 | 1.6372 | 0.02583 | -0.0055 | 63.3837
15.5 | 1.6573 | 0.02877 | -0.0035 | 57.6051
16 | 1.6784 | 0.03178 | -0.0017 | 52.8131
16.5 | 1.6986 | 0.03494 | -0.0001 | 48.6148
17 | 1.7163 | 0.0384 | 0.0014 | 44.6953
17.5 | 1.7308 | 0.04221 | 0.0028 | 41.0045
18 | 1.7412 | 0.04646 | 0.004 | 37.4774
18.5 | 1.748 | 0.05123 | 0.005 | 34.1206
19 | 1.7552 | 0.05598 | 0.0058 | 31.3541
19.5 | 1.7617 | 0.06096 | 0.0063 | 28.8993
20 | 1.7656 | 0.06624 | 0.0065 | 26.6546

## 135. Re 16M Mach 0.50 (1)
BIGFOIL.COM POLAR EXPORT
GA 35A218
GA 35A218 |  |  |  | Cl Max: | 1.414 | at alpha= | 9.5 | deg
JavaFoil+Calcfoil stall+Eppler ext transition |  |  |  | L/D Max: | 105.233 | at alpha= | 6.5 | deg
Re: | 16000000 |  |  | Cd Min: | 0.00651 | at alpha= | 0 | deg
Mach: | 0.5 |  |  | Cl=0 at alpha= | -1.6644 | deg
|  |  |  | @ Cl=0.1, Cd= | 0.0065878
|  |  |  | @ Cl=0.4, Cd= | 0.0066733
|  |  |  | @ Cl=0.6, Cd= | 0.0074084
alpha (deg) | Cl | Cd | Cm | Cl/Cd
-20 | -1.061 | 0.1821 | 0.004 | -5.828
-19.5 | -1.032 | 0.17826 | 0.003 | -5.788
-19 | -1.003 | 0.16703 | 0.003 | -6.003
-18.5 | -0.972 | 0.16505 | 0.002 | -5.891
-18 | -0.943 | 0.16485 | 0.001 | -5.723
-17.5 | -0.921 | 0.14017 | 0.001 | -6.572
-17 | -0.899 | 0.12456 | 0 | -7.215
-16.5 | -0.869 | 0.1199 | 0 | -7.248
-16 | -0.855 | 0.09715 | -0.001 | -8.8
-15.5 | -0.819 | 0.09786 | -0.002 | -8.37
-15 | -0.784 | 0.09881 | -0.003 | -7.929
-14.5 | -0.748 | 0.09917 | -0.003 | -7.545
-14 | -0.717 | 0.09683 | -0.004 | -7.405
-13.5 | -0.686 | 0.10081 | -0.004 | -6.807
-13 | -0.667 | 0.08403 | -0.005 | -7.935
-12.5 | -0.634 | 0.08298 | -0.006 | -7.641
-12 | -0.597 | 0.08886 | -0.005 | -6.717
-11.5 | -0.663 | 0.02358 | -0.011 | -28.128
-11 | -0.642 | 0.01912 | -0.012 | -33.58
-10.5 | -0.599 | 0.0216 | -0.013 | -27.734
-10 | -0.582 | 0.01563 | -0.015 | -37.263
-9.5 | -0.547 | 0.01544 | -0.016 | -35.461
-9 | -0.52 | 0.01379 | -0.018 | -37.726
-8.5 | -0.677 | 0.01251 | -0.019 | -54.154
-8 | -0.75 | 0.01091 | -0.02 | -68.797
-7.5 | -0.741 | 0.01023 | -0.021 | -72.436
-7 | -0.706 | 0.00957 | -0.023 | -73.78
-6.5 | -0.656 | 0.00938 | -0.024 | -69.959
-6 | -0.598 | 0.00941 | -0.025 | -63.57
-5.5 | -0.536 | 0.00847 | -0.026 | -63.353
-5 | -0.471 | 0.0084 | -0.027 | -56.055
-4.5 | -0.403 | 0.00811 | -0.029 | -49.741
-4 | -0.334 | 0.00778 | -0.03 | -42.912
-3.5 | -0.263 | 0.00771 | -0.031 | -34.148
-3 | -0.192 | 0.00728 | -0.032 | -26.42
-2.5 | -0.12 | 0.00722 | -0.034 | -16.688
-2 | -0.049 | 0.00673 | -0.035 | -7.208
-1.5 | 0.024 | 0.00655 | -0.036 | 3.63
-1 | 0.096 | 0.00659 | -0.037 | 14.576
-0.5 | 0.168 | 0.00655 | -0.039 | 25.731
0 | 0.243 | 0.00651 | -0.04 | 37.254
0.5 | 0.315 | 0.00657 | -0.041 | 48
1 | 0.388 | 0.00667 | -0.042 | 58.175
1.5 | 0.461 | 0.00669 | -0.044 | 68.889
2 | 0.534 | 0.00711 | -0.045 | 75.081
2.5 | 0.607 | 0.00744 | -0.046 | 81.578
3 | 0.676 | 0.00815 | -0.047 | 82.962
3.5 | 0.748 | 0.00856 | -0.049 | 87.382
4 | 0.819 | 0.00944 | -0.05 | 86.782
4.5 | 0.89 | 0.00982 | -0.051 | 90.606
5 | 0.96 | 0.01023 | -0.052 | 93.874
5.5 | 1.029 | 0.01073 | -0.054 | 95.965
6 | 1.098 | 0.01119 | -0.055 | 98.192
6.5 | 1.165 | 0.01107 | -0.056 | 105.233
7 | 1.23 | 0.01171 | -0.057 | 105.05
7.5 | 1.292 | 0.01301 | -0.059 | 99.296
8 | 1.347 | 0.01333 | -0.06 | 101.062
8.5 | 1.365 | 0.01536 | -0.059 | 88.82
9 | 1.397 | 0.01691 | -0.06 | 82.651
9.5 | 1.414 | 0.01839 | -0.061 | 76.899
10 | 1.404 | 0.02079 | -0.062 | 67.525
10.5 | 1.349 | 0.02306 | -0.063 | 58.522
11 | 1.099 | 0.02714 | -0.063 | 40.494
11.5 | 0.894 | 0.02976 | -0.064 | 30.042
12 | 0.921 | 0.03371 | -0.064 | 27.313
12.5 | 0.945 | 0.03799 | -0.065 | 24.887
13 | 0.969 | 0.04359 | -0.065 | 22.233
13.5 | 0.951 | 0.06938 | -0.06 | 13.701
14 | 1.023 | 0.04973 | -0.066 | 20.566
14.5 | 1.05 | 0.05387 | -0.066 | 19.498

## 136. Re 16M Mach 0.50 (2)
BIGFOIL.COM POLAR EXPORT
GA 35A218
GA 35A218 |  |  |  | Cl Max: | 1.6054 | at alpha= | 14.5 | deg
XFOIL ncrit=9 |  |  |  | L/D Max: | 124.72 | at alpha= | 4.5 | deg
Re: | 16000000 |  |  | Cd Min: | 0.05158 | at alpha= | 14.5 | deg
Mach: | 0.5 |  |  | Cl=0 at alpha= | -99 | deg
|  |  |  | @ Cl=0.1, Cd= | 0.00432
|  |  |  | @ Cl=0.4, Cd= | 0.0044767
|  |  |  | @ Cl=0.6, Cd= | 0.0050504
alpha (deg) | Cl | Cd | Cm | Cl/Cd
0 | 0.2336 | 0.00432 | -0.0413 | 54.0741
0.5 | 0.3029 | 0.00436 | -0.0418 | 69.4725
1 | 0.3721 | 0.00441 | -0.0422 | 84.3764
1.5 | 0.439 | 0.00457 | -0.0423 | 96.0613
2 | 0.5063 | 0.00476 | -0.0423 | 106.3655
2.5 | 0.5745 | 0.00495 | -0.0425 | 116.0606
3 | 0.6405 | 0.00521 | -0.0422 | 122.9367
3.5 | 0.7027 | 0.00567 | -0.0411 | 123.933
4.5 | 0.8244 | 0.00661 | -0.0383 | 124.7201
5 | 0.8833 | 0.00714 | -0.0363 | 123.7115
5.5 | 0.9421 | 0.00763 | -0.0343 | 123.4731
6 | 1.0007 | 0.00812 | -0.032 | 123.2389
6.5 | 1.053 | 0.00857 | -0.0284 | 122.8705
7 | 1.109 | 0.00916 | -0.0255 | 121.0699
7.5 | 1.1636 | 0.00985 | -0.0224 | 118.132
8 | 1.2162 | 0.01073 | -0.0193 | 113.3458
8.5 | 1.2633 | 0.01201 | -0.0157 | 105.1873
9 | 1.3074 | 0.01367 | -0.0123 | 95.6401
9.5 | 1.3478 | 0.01578 | -0.009 | 85.4119
10 | 1.3846 | 0.01821 | -0.0056 | 76.0351
10.5 | 1.4213 | 0.02072 | -0.0023 | 68.5956
11 | 1.4549 | 0.02346 | 0.0012 | 62.0162
11.5 | 1.4822 | 0.02652 | 0.005 | 55.8899
12 | 1.5073 | 0.0297 | 0.0092 | 50.7508
12.5 | 1.5331 | 0.03333 | 0.0126 | 45.9976
13 | 1.559 | 0.03715 | 0.0159 | 41.965
13.5 | 1.5821 | 0.04125 | 0.0192 | 38.3539
14 | 1.5998 | 0.04591 | 0.0223 | 34.8464
14.5 | 1.6054 | 0.05158 | 0.0252 | 31.1245

## 137. Re 18M Mach 0.00 (1)
BIGFOIL.COM POLAR EXPORT
GA 35A218
GA 35A218 |  |  |  | Cl Max: | 1.684 | at alpha= | 16.5 | deg
JavaFoil+Calcfoil stall+Eppler ext transition |  |  |  | L/D Max: | 120.559 | at alpha= | 9 | deg
Re: | 18000000 |  |  | Cd Min: | 0.00601 | at alpha= | 0.5 | deg
Mach: | 0 |  |  | Cl=0 at alpha= | -1.6667 | deg
|  |  |  | @ Cl=0.1, Cd= | 0.006303
|  |  |  | @ Cl=0.4, Cd= | 0.0064038
|  |  |  | @ Cl=0.6, Cd= | 0.0073592
alpha (deg) | Cl | Cd | Cm | Cl/Cd
-19.5 | -0.995 | 0.05359 | 0.004 | -18.573
-19 | -1.02 | 0.04672 | 0.003 | -21.824
-18.5 | -1.037 | 0.04382 | 0.003 | -23.661
-18 | -1.06 | 0.03761 | 0.002 | -28.172
-17.5 | -1.08 | 0.03228 | 0.001 | -33.469
-17 | -1.097 | 0.02864 | 0 | -38.287
-16.5 | -1.112 | 0.02503 | -0.001 | -44.443
-16 | -1.123 | 0.02229 | -0.001 | -50.379
-15.5 | -1.131 | 0.01997 | -0.002 | -56.639
-15 | -1.135 | 0.01805 | -0.003 | -62.888
-14.5 | -1.136 | 0.01646 | -0.004 | -69.018
-14 | -1.132 | 0.01522 | -0.005 | -74.391
-13.5 | -1.124 | 0.01419 | -0.006 | -79.246
-13 | -1.118 | 0.01287 | -0.007 | -86.846
-12.5 | -1.097 | 0.01207 | -0.008 | -90.87
-12 | -1.073 | 0.01158 | -0.009 | -92.66
-11.5 | -1.044 | 0.01145 | -0.01 | -91.219
-11 | -1.013 | 0.01067 | -0.011 | -94.902
-10.5 | -0.977 | 0.01029 | -0.012 | -94.931
-10 | -0.938 | 0.00984 | -0.013 | -95.313
-9.5 | -0.896 | 0.0099 | -0.014 | -90.543
-9 | -0.851 | 0.00917 | -0.015 | -92.782
-8.5 | -0.803 | 0.00888 | -0.016 | -90.478
-8 | -0.753 | 0.00855 | -0.017 | -88.056
-7.5 | -0.7 | 0.00841 | -0.018 | -83.237
-7 | -0.646 | 0.00816 | -0.02 | -79.183
-6.5 | -0.589 | 0.00832 | -0.021 | -70.789
-6 | -0.531 | 0.00773 | -0.022 | -68.762
-5.5 | -0.472 | 0.0076 | -0.023 | -62.139
-5 | -0.412 | 0.00745 | -0.024 | -55.364
-4.5 | -0.352 | 0.0074 | -0.025 | -47.573
-4 | -0.291 | 0.00725 | -0.026 | -40.085
-3.5 | -0.229 | 0.00701 | -0.027 | -32.664
-3 | -0.167 | 0.00656 | -0.028 | -25.424
-2.5 | -0.105 | 0.00645 | -0.029 | -16.197
-2 | -0.042 | 0.0063 | -0.03 | -6.678
-1.5 | 0.021 | 0.00627 | -0.031 | 3.285
-1 | 0.083 | 0.00633 | -0.032 | 13.166
-0.5 | 0.146 | 0.00623 | -0.034 | 23.421
0 | 0.21 | 0.0062 | -0.035 | 33.854
0.5 | 0.273 | 0.00601 | -0.036 | 45.479
1 | 0.336 | 0.00621 | -0.037 | 54.117
1.5 | 0.399 | 0.0064 | -0.038 | 62.379
2 | 0.462 | 0.00664 | -0.039 | 69.624
2.5 | 0.525 | 0.00705 | -0.04 | 74.498
3 | 0.587 | 0.00729 | -0.041 | 80.422
3.5 | 0.649 | 0.00762 | -0.042 | 85.154
4 | 0.711 | 0.00814 | -0.043 | 87.345
4.5 | 0.773 | 0.00804 | -0.044 | 96.123
5 | 0.835 | 0.00848 | -0.045 | 98.484
5.5 | 0.896 | 0.00848 | -0.047 | 105.704
6 | 0.957 | 0.00884 | -0.048 | 108.282
6.5 | 1.018 | 0.00912 | -0.049 | 111.555
7 | 1.077 | 0.00972 | -0.05 | 110.865
7.5 | 1.136 | 0.0098 | -0.051 | 115.907
8 | 1.193 | 0.01024 | -0.052 | 116.45
8.5 | 1.248 | 0.01061 | -0.053 | 117.694
9 | 1.302 | 0.0108 | -0.054 | 120.559
9.5 | 1.353 | 0.01171 | -0.055 | 115.609
10 | 1.402 | 0.01253 | -0.056 | 111.956
10.5 | 1.449 | 0.0128 | -0.057 | 113.251
11 | 1.494 | 0.01374 | -0.058 | 108.706
11.5 | 1.535 | 0.01434 | -0.059 | 107.065
12 | 1.574 | 0.01486 | -0.06 | 105.923
12.5 | 1.575 | 0.01602 | -0.06 | 98.271
13 | 1.602 | 0.01711 | -0.06 | 93.585
13.5 | 1.625 | 0.01812 | -0.061 | 89.665
14 | 1.644 | 0.01924 | -0.062 | 85.468
14.5 | 1.66 | 0.02039 | -0.062 | 81.409
15 | 1.672 | 0.0217 | -0.063 | 77.066
15.5 | 1.679 | 0.02327 | -0.064 | 72.162
16 | 1.683 | 0.0249 | -0.064 | 67.602
16.5 | 1.684 | 0.02676 | -0.065 | 62.933
17 | 1.681 | 0.02849 | -0.066 | 59.015
17.5 | 1.675 | 0.03077 | -0.066 | 54.44
18 | 1.667 | 0.0329 | -0.067 | 50.659
18.5 | 1.656 | 0.03489 | -0.067 | 47.454
19 | 1.641 | 0.03736 | -0.068 | 43.919
19.5 | 1.623 | 0.04053 | -0.068 | 40.039
20 | 1.601 | 0.04436 | -0.069 | 36.098

## 138. Re 18M Mach 0.00 (2)
BIGFOIL.COM POLAR EXPORT
GA 35A218
GA 35A218 |  |  |  | Cl Max: | 1.8207 | at alpha= | 20 | deg
XFOIL ncrit=9 |  |  |  | L/D Max: | 134.58 | at alpha= | 8.5 | deg
Re: | 18000000 |  |  | Cd Min: | 0.04686 | at alpha= | 20 | deg
Mach: | 0 |  |  | Cl=0 at alpha= | -1.7314 | deg
|  |  |  | @ Cl=0.1, Cd= | 0.0043622
|  |  |  | @ Cl=0.4, Cd= | 0.0046244
|  |  |  | @ Cl=0.6, Cd= | 0.0054404
alpha (deg) | Cl | Cd | Cm | Cl/Cd
-20 | -1.6993 | 0.02956 | -0.0536 | -57.4865
-19.5 | -1.6838 | 0.02649 | -0.0529 | -63.5636
-19 | -1.6642 | 0.02384 | -0.0521 | -69.807
-18.5 | -1.6418 | 0.02152 | -0.051 | -76.2918
-18 | -1.6189 | 0.01964 | -0.0492 | -82.4287
-17.5 | -1.5915 | 0.01808 | -0.0475 | -88.0254
-17 | -1.5613 | 0.01675 | -0.0458 | -93.2119
-16.5 | -1.53 | 0.01557 | -0.0437 | -98.2659
-16 | -1.4966 | 0.01456 | -0.0416 | -102.7885
-15.5 | -1.4608 | 0.01373 | -0.0394 | -106.3948
-15 | -1.4226 | 0.01303 | -0.0372 | -109.1788
-14.5 | -1.3832 | 0.01244 | -0.035 | -111.1897
-14 | -1.3387 | 0.01193 | -0.0336 | -112.2129
-13.5 | -1.2912 | 0.01145 | -0.0327 | -112.7686
-13 | -1.2421 | 0.01099 | -0.032 | -113.0209
-11.5 | -1.089 | 0.00981 | -0.0307 | -111.0092
-11 | -1.0368 | 0.0094 | -0.0304 | -110.2979
-10.5 | -0.9839 | 0.00905 | -0.0302 | -108.7182
-10 | -0.9303 | 0.00869 | -0.0301 | -107.0541
-9.5 | -0.876 | 0.00839 | -0.0301 | -104.41
-9 | -0.8209 | 0.00811 | -0.0302 | -101.2207
-8.5 | -0.7656 | 0.00786 | -0.0303 | -97.4046
-8 | -0.7101 | 0.00757 | -0.0305 | -93.8045
-7.5 | -0.6542 | 0.00734 | -0.0307 | -89.1281
-7 | -0.5978 | 0.0071 | -0.031 | -84.1972
-6.5 | -0.5413 | 0.00689 | -0.0313 | -78.5631
-6 | -0.4846 | 0.00668 | -0.0317 | -72.5449
-5.5 | -0.4275 | 0.00647 | -0.0321 | -66.0742
-5 | -0.3705 | 0.0063 | -0.0324 | -58.8095
-4.5 | -0.313 | 0.0061 | -0.0329 | -51.3115
-4 | -0.256 | 0.00591 | -0.0333 | -43.3164
-3.5 | -0.1989 | 0.00571 | -0.0337 | -34.8336
-3 | -0.142 | 0.00548 | -0.0341 | -25.9124
-2.5 | -0.0866 | 0.00518 | -0.0342 | -16.7181
-2 | -0.0303 | 0.00491 | -0.0344 | -6.1711
-1.5 | 0.0261 | 0.00473 | -0.0347 | 5.518
-0.5 | 0.1346 | 0.00419 | -0.0346 | 32.1241
0 | 0.1925 | 0.0042 | -0.0351 | 45.8333
0.5 | 0.2504 | 0.00425 | -0.0357 | 58.9176
1 | 0.3064 | 0.00442 | -0.0359 | 69.3213
1.5 | 0.3631 | 0.00454 | -0.0363 | 79.978
2 | 0.4199 | 0.00467 | -0.0367 | 89.9143
2.5 | 0.4767 | 0.00484 | -0.0372 | 98.4917
3 | 0.5322 | 0.00506 | -0.0374 | 105.1779
3.5 | 0.5867 | 0.00537 | -0.0374 | 109.2551
4 | 0.6415 | 0.00566 | -0.0375 | 113.3392
4.5 | 0.6962 | 0.00593 | -0.0376 | 117.403
5.5 | 0.8031 | 0.00658 | -0.0375 | 122.0517
6 | 0.8567 | 0.00687 | -0.0375 | 124.7016
6.5 | 0.911 | 0.00712 | -0.0376 | 127.9494
7 | 0.9653 | 0.00736 | -0.0378 | 131.1549
7.5 | 1.0179 | 0.00769 | -0.0377 | 132.3667
8 | 1.0705 | 0.00801 | -0.0376 | 133.6454
8.5 | 1.1224 | 0.00834 | -0.0374 | 134.5803
9 | 1.173 | 0.00872 | -0.037 | 134.5183
9.5 | 1.2217 | 0.00917 | -0.0363 | 133.2279
10.5 | 1.3142 | 0.01007 | -0.0342 | 130.5065
11 | 1.355 | 0.01057 | -0.0321 | 128.193
11.5 | 1.395 | 0.01115 | -0.0302 | 125.1121
12 | 1.4339 | 0.01176 | -0.0282 | 121.9303
12.5 | 1.4705 | 0.01242 | -0.0261 | 118.3977
13 | 1.5047 | 0.01335 | -0.0239 | 112.7116
13.5 | 1.5386 | 0.01448 | -0.022 | 106.2569
14 | 1.5724 | 0.01571 | -0.0204 | 100.0891
14.5 | 1.6025 | 0.01726 | -0.0187 | 92.8447
15 | 1.6332 | 0.01883 | -0.0172 | 86.7339
15.5 | 1.6621 | 0.02059 | -0.0158 | 80.7237
16 | 1.6866 | 0.02268 | -0.0143 | 74.3651
16.5 | 1.7095 | 0.02493 | -0.0127 | 68.572
17 | 1.7326 | 0.02722 | -0.0114 | 63.6517
17.5 | 1.7541 | 0.0297 | -0.0102 | 59.0606
18 | 1.7731 | 0.03248 | -0.009 | 54.5905
18.5 | 1.7876 | 0.0357 | -0.0078 | 50.0728
19 | 1.7998 | 0.03925 | -0.0068 | 45.8548
19.5 | 1.8107 | 0.04295 | -0.0059 | 42.1583
20 | 1.8207 | 0.04686 | -0.0053 | 38.854

## 139. Re 18M Mach 0.10 (1)
BIGFOIL.COM POLAR EXPORT
GA 35A218
GA 35A218 |  |  |  | Cl Max: | 1.668 | at alpha= | 16 | deg
JavaFoil+Calcfoil stall+Eppler ext transition |  |  |  | L/D Max: | 120.014 | at alpha= | 9 | deg
Re: | 18000000 |  |  | Cd Min: | 0.00606 | at alpha= | 0.5 | deg
Mach: | 0.1 |  |  | Cl=0 at alpha= | -1.6667 | deg
|  |  |  | @ Cl=0.1, Cd= | 0.0062871
|  |  |  | @ Cl=0.4, Cd= | 0.0063576
|  |  |  | @ Cl=0.6, Cd= | 0.00741
alpha (deg) | Cl | Cd | Cm | Cl/Cd
-19.5 | -0.933 | 0.0609 | 0.004 | -15.319
-19 | -0.96 | 0.0534 | 0.003 | -17.985
-18.5 | -0.984 | 0.04818 | 0.003 | -20.433
-18 | -1.009 | 0.04235 | 0.002 | -23.825
-17.5 | -1.035 | 0.03556 | 0.001 | -29.116
-17 | -1.057 | 0.0307 | 0 | -34.439
-16.5 | -1.075 | 0.02736 | -0.001 | -39.292
-16 | -1.092 | 0.02352 | -0.001 | -46.429
-15.5 | -1.104 | 0.02099 | -0.002 | -52.601
-15 | -1.112 | 0.01882 | -0.003 | -59.093
-14.5 | -1.117 | 0.017 | -0.004 | -65.713
-14 | -1.116 | 0.01563 | -0.005 | -71.393
-13.5 | -1.111 | 0.01453 | -0.006 | -76.45
-13 | -1.106 | 0.01367 | -0.007 | -80.956
-12.5 | -1.091 | 0.01223 | -0.008 | -89.184
-12 | -1.068 | 0.01172 | -0.009 | -91.181
-11.5 | -1.042 | 0.01156 | -0.01 | -90.149
-11 | -1.011 | 0.01079 | -0.011 | -93.738
-10.5 | -0.977 | 0.01035 | -0.012 | -94.394
-10 | -0.939 | 0.00995 | -0.013 | -94.404
-9.5 | -0.897 | 0.00997 | -0.014 | -90.021
-9 | -0.853 | 0.00918 | -0.015 | -92.876
-8.5 | -0.805 | 0.00888 | -0.016 | -90.758
-8 | -0.755 | 0.00854 | -0.018 | -88.407
-7.5 | -0.703 | 0.0085 | -0.019 | -82.709
-7 | -0.648 | 0.00824 | -0.02 | -78.661
-6.5 | -0.592 | 0.00832 | -0.021 | -71.158
-6 | -0.534 | 0.00781 | -0.022 | -68.312
-5.5 | -0.475 | 0.00769 | -0.023 | -61.715
-5 | -0.414 | 0.00743 | -0.024 | -55.816
-4.5 | -0.354 | 0.00748 | -0.025 | -47.271
-4 | -0.292 | 0.00723 | -0.026 | -40.39
-3.5 | -0.23 | 0.00704 | -0.027 | -32.675
-3 | -0.168 | 0.0066 | -0.028 | -25.431
-2.5 | -0.105 | 0.00639 | -0.029 | -16.455
-2 | -0.042 | 0.00628 | -0.03 | -6.735
-1.5 | 0.021 | 0.0062 | -0.032 | 3.337
-1 | 0.084 | 0.00631 | -0.033 | 13.261
-0.5 | 0.147 | 0.00622 | -0.034 | 23.589
0 | 0.211 | 0.00614 | -0.035 | 34.36
0.5 | 0.275 | 0.00606 | -0.036 | 45.29
1 | 0.338 | 0.00621 | -0.037 | 54.459
1.5 | 0.401 | 0.00636 | -0.038 | 63.145
2 | 0.465 | 0.00665 | -0.039 | 69.907
2.5 | 0.528 | 0.00706 | -0.04 | 74.843
3 | 0.59 | 0.00736 | -0.041 | 80.073
3.5 | 0.652 | 0.00767 | -0.042 | 85.094
4 | 0.715 | 0.00817 | -0.044 | 87.437
4.5 | 0.777 | 0.00802 | -0.045 | 96.851
5 | 0.839 | 0.00855 | -0.046 | 98.096
5.5 | 0.901 | 0.00851 | -0.047 | 105.777
6 | 0.962 | 0.00883 | -0.048 | 108.92
6.5 | 1.023 | 0.00915 | -0.049 | 111.74
7 | 1.083 | 0.00974 | -0.05 | 111.191
7.5 | 1.141 | 0.0099 | -0.051 | 115.29
8 | 1.198 | 0.01034 | -0.052 | 115.932
8.5 | 1.254 | 0.01072 | -0.053 | 117.003
9 | 1.307 | 0.01089 | -0.054 | 120.014
9.5 | 1.359 | 0.01181 | -0.055 | 115.071
10 | 1.408 | 0.01266 | -0.056 | 111.21
10.5 | 1.454 | 0.01295 | -0.057 | 112.303
11 | 1.498 | 0.0139 | -0.058 | 107.794
11.5 | 1.539 | 0.01452 | -0.059 | 105.969
12 | 1.556 | 0.01531 | -0.059 | 101.607
12.5 | 1.575 | 0.0163 | -0.06 | 96.621
13 | 1.601 | 0.01745 | -0.061 | 91.745
13.5 | 1.622 | 0.0185 | -0.061 | 87.691
14 | 1.64 | 0.01967 | -0.062 | 83.341
14.5 | 1.653 | 0.02089 | -0.063 | 79.139
15 | 1.663 | 0.02226 | -0.063 | 74.703
15.5 | 1.667 | 0.0239 | -0.064 | 69.754
16 | 1.668 | 0.02562 | -0.065 | 65.108
16.5 | 1.666 | 0.02758 | -0.065 | 60.413
17 | 1.66 | 0.02944 | -0.066 | 56.383
17.5 | 1.65 | 0.03178 | -0.066 | 51.914
18 | 1.638 | 0.03362 | -0.067 | 48.737
18.5 | 1.622 | 0.0362 | -0.067 | 44.816
19 | 1.603 | 0.03924 | -0.068 | 40.843
19.5 | 1.581 | 0.04226 | -0.068 | 37.412
20 | 1.557 | 0.04553 | -0.069 | 34.188

## 140. Re 18M Mach 0.10 (2)
BIGFOIL.COM POLAR EXPORT
GA 35A218
GA 35A218 |  |  |  | Cl Max: | 1.8168 | at alpha= | 20 | deg
XFOIL ncrit=9 |  |  |  | L/D Max: | 134.417 | at alpha= | 8.5 | deg
Re: | 18000000 |  |  | Cd Min: | 0.04941 | at alpha= | 20 | deg
Mach: | 0.1 |  |  | Cl=0 at alpha= | -1.7323 | deg
|  |  |  | @ Cl=0.1, Cd= | 0.0043182
|  |  |  | @ Cl=0.4, Cd= | 0.0046184
|  |  |  | @ Cl=0.6, Cd= | 0.0054305
alpha (deg) | Cl | Cd | Cm | Cl/Cd
-20 | -1.6893 | 0.03263 | -0.0568 | -51.7714
-19.5 | -1.6779 | 0.02897 | -0.0562 | -57.9185
-19 | -1.6618 | 0.02585 | -0.0554 | -64.2863
-18.5 | -1.6419 | 0.02317 | -0.0544 | -70.8632
-18 | -1.6199 | 0.02099 | -0.0527 | -77.1748
-17 | -1.5644 | 0.01766 | -0.0493 | -88.5844
-16.5 | -1.5337 | 0.01629 | -0.0472 | -94.1498
-16 | -1.5009 | 0.01514 | -0.045 | -99.1347
-15.5 | -1.4659 | 0.01418 | -0.0426 | -103.378
-15 | -1.4286 | 0.01338 | -0.0403 | -106.7713
-14.5 | -1.3889 | 0.01268 | -0.038 | -109.5347
-14 | -1.3477 | 0.01214 | -0.0358 | -111.0132
-13.5 | -1.3002 | 0.01163 | -0.0346 | -111.7971
-13 | -1.2511 | 0.01115 | -0.0337 | -112.2063
-12.5 | -1.2006 | 0.01071 | -0.033 | -112.1008
-12 | -1.1491 | 0.01029 | -0.0324 | -111.6715
-11.5 | -1.0967 | 0.00991 | -0.0319 | -110.666
-11 | -1.044 | 0.00951 | -0.0315 | -109.7792
-10.5 | -0.9907 | 0.00914 | -0.0312 | -108.3917
-10 | -0.9367 | 0.00877 | -0.031 | -106.8073
-9.5 | -0.8821 | 0.00845 | -0.0309 | -104.3905
-9 | -0.8266 | 0.00816 | -0.0309 | -101.299
-8.5 | -0.7707 | 0.00791 | -0.031 | -97.4336
-8 | -0.7147 | 0.00761 | -0.0311 | -93.9159
-7.5 | -0.6585 | 0.00737 | -0.0312 | -89.3487
-7 | -0.6016 | 0.00713 | -0.0315 | -84.3759
-6.5 | -0.5447 | 0.00692 | -0.0317 | -78.7139
-6 | -0.4876 | 0.0067 | -0.032 | -72.7761
-5.5 | -0.4301 | 0.00649 | -0.0324 | -66.2712
-5 | -0.3727 | 0.00632 | -0.0328 | -58.9715
-4.5 | -0.3148 | 0.00611 | -0.0332 | -51.5221
-4 | -0.2574 | 0.00593 | -0.0336 | -43.4064
-3.5 | -0.1999 | 0.00572 | -0.034 | -34.9476
-2.5 | -0.087 | 0.00519 | -0.0344 | -16.763
-2 | -0.0303 | 0.00491 | -0.0347 | -6.1711
-1.5 | 0.0263 | 0.00473 | -0.0349 | 5.5603
-1 | 0.0801 | 0.00439 | -0.0347 | 18.246
-0.5 | 0.1355 | 0.00419 | -0.0348 | 32.3389
0 | 0.1938 | 0.0042 | -0.0353 | 46.1429
0.5 | 0.252 | 0.00425 | -0.0359 | 59.2941
1.5 | 0.3655 | 0.00454 | -0.0365 | 80.5066
2 | 0.4227 | 0.00467 | -0.0369 | 90.5139
2.5 | 0.4798 | 0.00484 | -0.0373 | 99.1322
3 | 0.5356 | 0.00507 | -0.0375 | 105.641
3.5 | 0.5904 | 0.00538 | -0.0376 | 109.7398
4 | 0.6455 | 0.00567 | -0.0376 | 113.8448
4.5 | 0.7004 | 0.00595 | -0.0377 | 117.7143
5 | 0.7546 | 0.00625 | -0.0377 | 120.736
5.5 | 0.808 | 0.0066 | -0.0375 | 122.4242
6 | 0.8617 | 0.00691 | -0.0375 | 124.7033
6.5 | 0.9164 | 0.00715 | -0.0376 | 128.1678
7 | 0.9711 | 0.0074 | -0.0377 | 131.2297
7.5 | 1.024 | 0.00774 | -0.0375 | 132.2997
8 | 1.0769 | 0.00806 | -0.0373 | 133.6104
8.5 | 1.1291 | 0.0084 | -0.037 | 134.4167
9 | 1.1797 | 0.00879 | -0.0365 | 134.2093
9.5 | 1.2281 | 0.00926 | -0.0357 | 132.6242
10 | 1.2758 | 0.00972 | -0.0347 | 131.2551
10.5 | 1.3186 | 0.01018 | -0.0328 | 129.5285
11 | 1.3602 | 0.01072 | -0.0309 | 126.8843
11.5 | 1.4 | 0.01134 | -0.0288 | 123.4568
12 | 1.4383 | 0.01202 | -0.0267 | 119.6589
12.5 | 1.4741 | 0.01275 | -0.0243 | 115.6157
13 | 1.5094 | 0.01373 | -0.0223 | 109.9345
13.5 | 1.5423 | 0.01502 | -0.0203 | 102.6831
14 | 1.5762 | 0.01633 | -0.0187 | 96.5217
14.5 | 1.606 | 0.018 | -0.017 | 89.2222
15 | 1.6364 | 0.01968 | -0.0155 | 83.1504
15.5 | 1.6644 | 0.02159 | -0.014 | 77.0912
16 | 1.6877 | 0.02384 | -0.0123 | 70.7928
16.5 | 1.7103 | 0.02623 | -0.0108 | 65.204
17 | 1.7327 | 0.02867 | -0.0094 | 60.436
17.5 | 1.7533 | 0.03136 | -0.0081 | 55.9088
18 | 1.7707 | 0.03436 | -0.0069 | 51.5338
18.5 | 1.7852 | 0.0377 | -0.0057 | 47.3528
19 | 1.7974 | 0.04135 | -0.0047 | 43.468
19.5 | 1.8064 | 0.04538 | -0.0038 | 39.8061
20 | 1.8168 | 0.04941 | -0.0032 | 36.7699

## 141. Re 18M Mach 0.25 (1)
BIGFOIL.COM POLAR EXPORT
GA 35A218
GA 35A218 |  |  |  | Cl Max: | 1.593 | at alpha= | 14 | deg
JavaFoil+Calcfoil stall+Eppler ext transition |  |  |  | L/D Max: | 118.641 | at alpha= | 8.5 | deg
Re: | 18000000 |  |  | Cd Min: | 0.00606 | at alpha= | 0.5 | deg
Mach: | 0.25 |  |  | Cl=0 at alpha= | -1.6641 | deg
|  |  |  | @ Cl=0.1, Cd= | 0.0063606
|  |  |  | @ Cl=0.4, Cd= | 0.0064412
|  |  |  | @ Cl=0.6, Cd= | 0.0074643
alpha (deg) | Cl | Cd | Cm | Cl/Cd
-17 | -0.712 | 0.05892 | 0 | -12.084
-16.5 | -0.771 | 0.04647 | -0.001 | -16.587
-16 | -0.825 | 0.03759 | -0.001 | -21.937
-15.5 | -0.87 | 0.03218 | -0.002 | -27.031
-15 | -0.911 | 0.02733 | -0.003 | -33.348
-14.5 | -0.949 | 0.02271 | -0.004 | -41.783
-14 | -0.979 | 0.01942 | -0.005 | -50.434
-13.5 | -1.001 | 0.01753 | -0.006 | -57.082
-13 | -1.014 | 0.01597 | -0.007 | -63.528
-12.5 | -1.021 | 0.01435 | -0.008 | -71.14
-12 | -1.026 | 0.01261 | -0.01 | -81.293
-11.5 | -1.013 | 0.01238 | -0.011 | -81.804
-11 | -0.994 | 0.01147 | -0.012 | -86.645
-10.5 | -0.968 | 0.01095 | -0.013 | -88.448
-10 | -0.938 | 0.01043 | -0.014 | -89.919
-9.5 | -0.902 | 0.01037 | -0.015 | -86.992
-9 | -0.861 | 0.00961 | -0.016 | -89.688
-8.5 | -0.817 | 0.00923 | -0.017 | -88.458
-8 | -0.768 | 0.00891 | -0.018 | -86.269
-7.5 | -0.717 | 0.00876 | -0.019 | -81.886
-7 | -0.663 | 0.00874 | -0.02 | -75.778
-6.5 | -0.606 | 0.00851 | -0.021 | -71.187
-6 | -0.547 | 0.008 | -0.022 | -68.339
-5.5 | -0.487 | 0.00802 | -0.023 | -60.66
-5 | -0.425 | 0.00758 | -0.025 | -56.132
-4.5 | -0.363 | 0.00743 | -0.026 | -48.863
-4 | -0.3 | 0.00759 | -0.027 | -39.533
-3.5 | -0.236 | 0.0071 | -0.028 | -33.291
-3 | -0.172 | 0.00664 | -0.029 | -25.93
-2.5 | -0.108 | 0.00651 | -0.03 | -16.573
-2 | -0.043 | 0.0064 | -0.031 | -6.793
-1.5 | 0.021 | 0.00632 | -0.032 | 3.365
-1 | 0.086 | 0.00638 | -0.034 | 13.471
-0.5 | 0.151 | 0.00629 | -0.035 | 23.978
0 | 0.217 | 0.00623 | -0.036 | 34.803
0.5 | 0.282 | 0.00606 | -0.037 | 46.567
1 | 0.347 | 0.00627 | -0.038 | 55.392
1.5 | 0.412 | 0.00648 | -0.039 | 63.635
2 | 0.478 | 0.00673 | -0.04 | 70.927
2.5 | 0.543 | 0.00722 | -0.041 | 75.191
3 | 0.606 | 0.00749 | -0.042 | 80.845
3.5 | 0.67 | 0.00777 | -0.044 | 86.282
4 | 0.734 | 0.00839 | -0.045 | 87.47
4.5 | 0.798 | 0.00824 | -0.046 | 96.893
5 | 0.862 | 0.0085 | -0.047 | 101.396
5.5 | 0.925 | 0.00875 | -0.048 | 105.727
6 | 0.988 | 0.0092 | -0.049 | 107.34
6.5 | 1.05 | 0.00944 | -0.05 | 111.165
7 | 1.111 | 0.01012 | -0.051 | 109.721
7.5 | 1.17 | 0.01047 | -0.052 | 111.769
8 | 1.228 | 0.01081 | -0.053 | 113.595
8.5 | 1.284 | 0.01082 | -0.055 | 118.641
9 | 1.337 | 0.01188 | -0.056 | 112.553
9.5 | 1.387 | 0.01204 | -0.057 | 115.211
10 | 1.435 | 0.01342 | -0.058 | 106.939
10.5 | 1.479 | 0.01399 | -0.059 | 105.719
11 | 1.519 | 0.01486 | -0.06 | 102.184
11.5 | 1.52 | 0.01623 | -0.059 | 93.656
12 | 1.547 | 0.01711 | -0.06 | 90.393
12.5 | 1.567 | 0.01808 | -0.061 | 86.655
13 | 1.582 | 0.01951 | -0.062 | 81.074
13.5 | 1.591 | 0.02092 | -0.062 | 76.051
14 | 1.593 | 0.02237 | -0.063 | 71.23
14.5 | 1.591 | 0.02401 | -0.064 | 66.247
15 | 1.581 | 0.02603 | -0.064 | 60.733
15.5 | 1.564 | 0.02819 | -0.065 | 55.493
16 | 1.541 | 0.03085 | -0.066 | 49.957
16.5 | 1.513 | 0.03341 | -0.066 | 45.278
17 | 1.478 | 0.03636 | -0.067 | 40.641
17.5 | 1.438 | 0.03902 | -0.067 | 36.847
18 | 1.391 | 0.04286 | -0.067 | 32.456
18.5 | 1.338 | 0.04729 | -0.068 | 28.299
19 | 1.28 | 0.05265 | -0.068 | 24.305

## 142. Re 18M Mach 0.25 (2)
BIGFOIL.COM POLAR EXPORT
GA 35A218
GA 35A218 |  |  |  | Cl Max: | 1.7827 | at alpha= | 20 | deg
XFOIL ncrit=9 |  |  |  | L/D Max: | 133.249 | at alpha= | 8 | deg
Re: | 18000000 |  |  | Cd Min: | 0.06462 | at alpha= | 20 | deg
Mach: | 0.25 |  |  | Cl=0 at alpha= | -1.7358 | deg
|  |  |  | @ Cl=0.1, Cd= | 0.004327
|  |  |  | @ Cl=0.4, Cd= | 0.0045873
|  |  |  | @ Cl=0.6, Cd= | 0.0053606
alpha (deg) | Cl | Cd | Cm | Cl/Cd
-20 | -1.5841 | 0.05625 | -0.0669 | -28.1618
-19.5 | -1.5948 | 0.04904 | -0.0687 | -32.5204
-19 | -1.5983 | 0.04282 | -0.0696 | -37.326
-18.5 | -1.5959 | 0.03735 | -0.0699 | -42.7282
-18 | -1.5932 | 0.03224 | -0.0696 | -49.4169
-17.5 | -1.5858 | 0.02828 | -0.0681 | -56.075
-17 | -1.5685 | 0.02486 | -0.0667 | -63.0933
-16.5 | -1.5466 | 0.02193 | -0.0649 | -70.5244
-16 | -1.5195 | 0.01956 | -0.0627 | -77.684
-15.5 | -1.4888 | 0.01762 | -0.0602 | -84.4949
-15 | -1.4546 | 0.01607 | -0.0574 | -90.5165
-14.5 | -1.4182 | 0.01478 | -0.0544 | -95.954
-14 | -1.3792 | 0.01373 | -0.0512 | -100.4516
-13.5 | -1.3374 | 0.01287 | -0.0481 | -103.9161
-13 | -1.294 | 0.01215 | -0.045 | -106.5021
-12.5 | -1.2462 | 0.01157 | -0.0424 | -107.7096
-12 | -1.1937 | 0.01101 | -0.0407 | -108.4196
-11.5 | -1.1397 | 0.01052 | -0.0393 | -108.3365
-11 | -1.0845 | 0.01006 | -0.0382 | -107.8032
-10.5 | -1.0283 | 0.00965 | -0.0372 | -106.5596
-10 | -0.9721 | 0.00922 | -0.0363 | -105.4338
-9.5 | -0.9152 | 0.00882 | -0.0356 | -103.7642
-9 | -0.8577 | 0.00846 | -0.035 | -101.383
-8.5 | -0.7994 | 0.00814 | -0.0346 | -98.2064
-8 | -0.7405 | 0.00786 | -0.0344 | -94.2112
-7.5 | -0.6819 | 0.00758 | -0.0342 | -89.9604
-7 | -0.6227 | 0.0073 | -0.0342 | -85.3014
-6.5 | -0.5636 | 0.00706 | -0.0341 | -79.83
-6 | -0.504 | 0.00682 | -0.0342 | -73.9003
-5.5 | -0.4445 | 0.0066 | -0.0344 | -67.3485
-5 | -0.3847 | 0.0064 | -0.0346 | -60.1094
-4.5 | -0.3247 | 0.00619 | -0.0349 | -52.4556
-4 | -0.2653 | 0.00601 | -0.0351 | -44.1431
-3.5 | -0.2056 | 0.00579 | -0.0355 | -35.5095
-3 | -0.1466 | 0.00555 | -0.0357 | -26.4144
-2.5 | -0.0891 | 0.00522 | -0.0357 | -17.069
-2 | -0.0308 | 0.00494 | -0.0359 | -6.2348
-1.5 | 0.0275 | 0.00472 | -0.0361 | 5.8263
-1 | 0.0831 | 0.00438 | -0.0358 | 18.9726
-0.5 | 0.1405 | 0.0042 | -0.0358 | 33.4524
0 | 0.2008 | 0.00422 | -0.0364 | 47.5829
0.5 | 0.2612 | 0.00426 | -0.037 | 61.3146
1 | 0.3198 | 0.0044 | -0.0373 | 72.6818
1.5 | 0.3784 | 0.00454 | -0.0375 | 83.348
2 | 0.4378 | 0.00467 | -0.038 | 93.7473
2.5 | 0.4966 | 0.00486 | -0.0383 | 102.1811
3 | 0.554 | 0.00511 | -0.0384 | 108.4149
3.5 | 0.6109 | 0.00542 | -0.0383 | 112.7122
4 | 0.6673 | 0.00574 | -0.0382 | 116.2544
4.5 | 0.7236 | 0.00605 | -0.0381 | 119.6033
5 | 0.7794 | 0.00638 | -0.0379 | 122.163
5.5 | 0.8346 | 0.00673 | -0.0375 | 124.0119
6 | 0.8896 | 0.00709 | -0.0371 | 125.4725
6.5 | 0.9462 | 0.00736 | -0.037 | 128.5598
7 | 1.0024 | 0.00764 | -0.0368 | 131.2042
7.5 | 1.0572 | 0.00798 | -0.0363 | 132.4812
8 | 1.1113 | 0.00834 | -0.0357 | 133.2494
8.5 | 1.1644 | 0.00874 | -0.0348 | 133.2265
9 | 1.2142 | 0.00924 | -0.0335 | 131.4069
9.5 | 1.2587 | 0.00974 | -0.031 | 129.23
10 | 1.3023 | 0.01035 | -0.0286 | 125.8261
10.5 | 1.3447 | 0.01103 | -0.0262 | 121.913
11 | 1.3858 | 0.01179 | -0.0238 | 117.5403
11.5 | 1.4253 | 0.01271 | -0.0214 | 112.14
12 | 1.4625 | 0.01379 | -0.019 | 106.0551
12.5 | 1.4962 | 0.01501 | -0.0162 | 99.6802
13 | 1.5294 | 0.01667 | -0.014 | 91.7457
13.5 | 1.5627 | 0.01846 | -0.0121 | 84.6533
14 | 1.5928 | 0.02049 | -0.0101 | 77.7355
14.5 | 1.6223 | 0.02264 | -0.0082 | 71.6564
15 | 1.6461 | 0.0252 | -0.0061 | 65.3214
15.5 | 1.6692 | 0.0279 | -0.0041 | 59.828
16 | 1.6927 | 0.03066 | -0.0023 | 55.2087
16.5 | 1.7122 | 0.03388 | -0.0006 | 50.5372
17 | 1.7279 | 0.03746 | 0.001 | 46.1265
17.5 | 1.742 | 0.04131 | 0.0024 | 42.169
18 | 1.7536 | 0.04541 | 0.0038 | 38.617
18.5 | 1.7652 | 0.04967 | 0.0048 | 35.5386
19 | 1.7752 | 0.05413 | 0.0056 | 32.7951
19.5 | 1.7806 | 0.05917 | 0.0062 | 30.093
20 | 1.7827 | 0.06462 | 0.0065 | 27.5874

## 143. Re 18M Mach 0.50 (1)
BIGFOIL.COM POLAR EXPORT
GA 35A218
GA 35A218 |  |  |  | Cl Max: | 1.414 | at alpha= | 9.5 | deg
JavaFoil+Calcfoil stall+Eppler ext transition |  |  |  | L/D Max: | 106.793 | at alpha= | 6.5 | deg
Re: | 18000000 |  |  | Cd Min: | 0.00649 | at alpha= | 0.5 | deg
Mach: | 0.5 |  |  | Cl=0 at alpha= | -1.6644 | deg
|  |  |  | @ Cl=0.1, Cd= | 0.0066644
|  |  |  | @ Cl=0.4, Cd= | 0.0065962
|  |  |  | @ Cl=0.6, Cd= | 0.0077396
alpha (deg) | Cl | Cd | Cm | Cl/Cd
-20 | -1.06 | 0.18749 | 0.004 | -5.653
-19.5 | -1.032 | 0.18444 | 0.003 | -5.593
-19 | -1.002 | 0.17215 | 0.003 | -5.823
-18.5 | -0.972 | 0.17236 | 0.002 | -5.638
-18 | -0.943 | 0.16539 | 0.001 | -5.704
-17.5 | -0.919 | 0.14591 | 0.001 | -6.302
-17 | -0.895 | 0.13204 | 0 | -6.775
-16.5 | -0.864 | 0.12874 | 0 | -6.709
-16 | -0.859 | 0.09341 | -0.001 | -9.193
-15.5 | -0.824 | 0.09364 | -0.002 | -8.795
-15 | -0.787 | 0.09575 | -0.003 | -8.215
-14.5 | -0.75 | 0.09716 | -0.003 | -7.719
-14 | -0.718 | 0.0959 | -0.004 | -7.484
-13.5 | -0.686 | 0.10058 | -0.004 | -6.823
-13 | -0.67 | 0.08172 | -0.006 | -8.195
-12.5 | -0.636 | 0.08044 | -0.006 | -7.907
-12 | -0.597 | 0.08736 | -0.005 | -6.833
-11.5 | -0.665 | 0.02276 | -0.011 | -29.215
-11 | -0.643 | 0.01863 | -0.013 | -34.546
-10.5 | -0.602 | 0.02054 | -0.013 | -29.289
-10 | -0.583 | 0.0152 | -0.015 | -38.374
-9.5 | -0.549 | 0.01548 | -0.016 | -35.423
-9 | -0.523 | 0.01295 | -0.018 | -40.367
-8.5 | -0.678 | 0.01179 | -0.019 | -57.469
-8 | -0.75 | 0.01075 | -0.02 | -69.804
-7.5 | -0.741 | 0.01005 | -0.021 | -73.764
-7 | -0.706 | 0.00946 | -0.023 | -74.633
-6.5 | -0.656 | 0.00961 | -0.024 | -68.268
-6 | -0.599 | 0.00881 | -0.025 | -67.965
-5.5 | -0.536 | 0.00836 | -0.026 | -64.194
-5 | -0.471 | 0.00827 | -0.027 | -56.923
-4.5 | -0.403 | 0.00852 | -0.029 | -47.302
-4 | -0.334 | 0.00769 | -0.03 | -43.411
-3.5 | -0.263 | 0.00766 | -0.031 | -34.417
-3 | -0.192 | 0.00719 | -0.032 | -26.725
-2.5 | -0.12 | 0.00706 | -0.034 | -17.075
-2 | -0.049 | 0.00667 | -0.035 | -7.277
-1.5 | 0.024 | 0.00656 | -0.036 | 3.619
-1 | 0.096 | 0.00667 | -0.037 | 14.41
-0.5 | 0.168 | 0.00657 | -0.039 | 25.626
0 | 0.243 | 0.00654 | -0.04 | 37.065
0.5 | 0.315 | 0.00649 | -0.041 | 48.574
1 | 0.388 | 0.00656 | -0.042 | 59.185
1.5 | 0.461 | 0.00678 | -0.044 | 67.988
2 | 0.534 | 0.00717 | -0.045 | 74.5
2.5 | 0.607 | 0.0078 | -0.046 | 77.761
3 | 0.676 | 0.00784 | -0.047 | 86.304
3.5 | 0.748 | 0.00867 | -0.049 | 86.288
4 | 0.819 | 0.00935 | -0.05 | 87.642
4.5 | 0.89 | 0.00971 | -0.051 | 91.617
5 | 0.96 | 0.01014 | -0.052 | 94.68
5.5 | 1.029 | 0.01059 | -0.054 | 97.198
6 | 1.098 | 0.01106 | -0.055 | 99.265
6.5 | 1.165 | 0.01091 | -0.056 | 106.793
7 | 1.23 | 0.01152 | -0.057 | 106.739
7.5 | 1.292 | 0.01285 | -0.059 | 100.501
8 | 1.347 | 0.01378 | -0.06 | 97.761
8.5 | 1.366 | 0.01529 | -0.06 | 89.332
9 | 1.399 | 0.01637 | -0.06 | 85.451
9.5 | 1.414 | 0.01823 | -0.061 | 77.584
10 | 1.406 | 0.02041 | -0.062 | 68.87
10.5 | 1.351 | 0.02252 | -0.063 | 59.994
11 | 1.101 | 0.02642 | -0.063 | 41.665
11.5 | 0.895 | 0.02882 | -0.064 | 31.059
12 | 0.922 | 0.03283 | -0.064 | 28.078
12.5 | 0.947 | 0.03681 | -0.065 | 25.736
13 | 0.971 | 0.04218 | -0.065 | 23.024
13.5 | 0.959 | 0.06499 | -0.061 | 14.752
14 | 0.945 | 0.08819 | -0.054 | 10.721
14.5 | 1.003 | 0.0784 | -0.06 | 12.792

## 144. Re 18M Mach 0.50 (2)
BIGFOIL.COM POLAR EXPORT
GA 35A218
GA 35A218 |  |  |  | Cl Max: | 1.6215 | at alpha= | 14.5 | deg
XFOIL ncrit=9 |  |  |  | L/D Max: | 125.653 | at alpha= | 6.5 | deg
Re: | 18000000 |  |  | Cd Min: | 0.08866 | at alpha= | 16.5 | deg
Mach: | 0.5 |  |  | Cl=0 at alpha= | -99 | deg
|  |  |  | @ Cl=0.1, Cd= | 0.00429
|  |  |  | @ Cl=0.4, Cd= | 0.0044509
|  |  |  | @ Cl=0.6, Cd= | 0.0050826
alpha (deg) | Cl | Cd | Cm | Cl/Cd
0 | 0.2329 | 0.00429 | -0.0412 | 54.289
0.5 | 0.3025 | 0.00433 | -0.0417 | 69.8614
1 | 0.3717 | 0.00437 | -0.0422 | 85.0572
1.5 | 0.4382 | 0.00456 | -0.0422 | 96.0965
2 | 0.5063 | 0.00474 | -0.0424 | 106.8143
2.5 | 0.5731 | 0.00496 | -0.0423 | 115.5444
3 | 0.6389 | 0.00526 | -0.0419 | 121.4639
3.5 | 0.7012 | 0.00569 | -0.0409 | 123.2337
4 | 0.7627 | 0.00615 | -0.0396 | 124.0163
4.5 | 0.8249 | 0.00659 | -0.0383 | 125.1745
5 | 0.8835 | 0.00713 | -0.0364 | 123.913
5.5 | 0.9433 | 0.0076 | -0.0344 | 124.1184
6 | 1.0044 | 0.008 | -0.0326 | 125.55
6.5 | 1.058 | 0.00842 | -0.0291 | 125.6532
7 | 1.115 | 0.00895 | -0.0263 | 124.581
7.5 | 1.1693 | 0.00964 | -0.0231 | 121.2967
8 | 1.2215 | 0.01051 | -0.0198 | 116.2226
8.5 | 1.2696 | 0.01171 | -0.0163 | 108.4202
9 | 1.3128 | 0.01339 | -0.0127 | 98.0433
9.5 | 1.3535 | 0.01544 | -0.0093 | 87.6619
10 | 1.3941 | 0.01766 | -0.0061 | 78.9411
10.5 | 1.4316 | 0.02015 | -0.0027 | 71.0471
11 | 1.464 | 0.02297 | 0.0009 | 63.7353
11.5 | 1.493 | 0.026 | 0.0046 | 57.4231
12.5 | 1.5482 | 0.0324 | 0.0123 | 47.784
13 | 1.5734 | 0.03626 | 0.0156 | 43.3922
13.5 | 1.5965 | 0.04036 | 0.019 | 39.5565
14.5 | 1.6215 | 0.05052 | 0.0253 | 32.0962
15 | 1.604 | 0.05803 | 0.0278 | 27.6409
15.5 | 1.5667 | 0.06742 | 0.0287 | 23.2379
16 | 1.5113 | 0.07881 | 0.0277 | 19.1765
16.5 | 1.4793 | 0.08866 | 0.0261 | 16.6851

## 145. Re 20M Mach 0.00 (1)
BIGFOIL.COM POLAR EXPORT
GA 35A218
GA 35A218 |  |  |  | Cl Max: | 1.686 | at alpha= | 16.5 | deg
JavaFoil+Calcfoil stall+Eppler ext transition |  |  |  | L/D Max: | 121.322 | at alpha= | 9.5 | deg
Re: | 20000000 |  |  | Cd Min: | 0.00616 | at alpha= | 0 | deg
Mach: | 0 |  |  | Cl=0 at alpha= | -1.6667 | deg
|  |  |  | @ Cl=0.1, Cd= | 0.0063887
|  |  |  | @ Cl=0.4, Cd= | 0.0064478
|  |  |  | @ Cl=0.6, Cd= | 0.0074006
alpha (deg) | Cl | Cd | Cm | Cl/Cd
-19.5 | -0.997 | 0.05222 | 0.004 | -19.094
-19 | -1.022 | 0.04546 | 0.003 | -22.47
-18.5 | -1.04 | 0.04195 | 0.003 | -24.791
-18 | -1.062 | 0.03615 | 0.002 | -29.389
-17.5 | -1.082 | 0.0315 | 0.001 | -34.35
-17 | -1.099 | 0.0278 | 0 | -39.533
-16.5 | -1.112 | 0.02464 | -0.001 | -45.15
-16 | -1.125 | 0.02154 | -0.001 | -52.223
-15.5 | -1.133 | 0.01941 | -0.002 | -58.378
-15 | -1.137 | 0.01758 | -0.003 | -64.704
-14.5 | -1.138 | 0.01604 | -0.004 | -70.946
-14 | -1.133 | 0.01516 | -0.005 | -74.777
-13.5 | -1.127 | 0.01407 | -0.006 | -80.107
-13 | -1.118 | 0.01243 | -0.007 | -89.905
-12.5 | -1.097 | 0.01218 | -0.008 | -90.081
-12 | -1.073 | 0.01169 | -0.009 | -91.731
-11.5 | -1.045 | 0.01124 | -0.01 | -92.924
-11 | -1.013 | 0.01049 | -0.011 | -96.548
-10.5 | -0.977 | 0.01012 | -0.012 | -96.577
-10 | -0.938 | 0.01006 | -0.013 | -93.264
-9.5 | -0.896 | 0.00936 | -0.014 | -95.718
-9 | -0.851 | 0.00902 | -0.015 | -94.289
-8.5 | -0.803 | 0.00872 | -0.016 | -92.066
-8 | -0.753 | 0.0084 | -0.017 | -89.626
-7.5 | -0.7 | 0.00831 | -0.018 | -84.268
-7 | -0.646 | 0.00802 | -0.02 | -80.517
-6.5 | -0.589 | 0.00787 | -0.021 | -74.912
-6 | -0.531 | 0.00756 | -0.022 | -70.3
-5.5 | -0.472 | 0.00761 | -0.023 | -62.063
-5 | -0.413 | 0.00755 | -0.024 | -54.62
-4.5 | -0.352 | 0.00722 | -0.025 | -48.729
-4 | -0.291 | 0.00715 | -0.026 | -40.657
-3.5 | -0.229 | 0.00701 | -0.027 | -32.665
-3 | -0.167 | 0.00657 | -0.028 | -25.414
-2.5 | -0.105 | 0.00646 | -0.029 | -16.181
-2 | -0.042 | 0.00628 | -0.03 | -6.704
-1.5 | 0.021 | 0.00622 | -0.031 | 3.311
-1 | 0.083 | 0.00644 | -0.032 | 12.926
-0.5 | 0.146 | 0.00625 | -0.034 | 23.373
0 | 0.21 | 0.00616 | -0.035 | 34.083
0.5 | 0.273 | 0.00617 | -0.036 | 44.304
1 | 0.336 | 0.00624 | -0.037 | 53.85
1.5 | 0.399 | 0.00644 | -0.038 | 61.98
2 | 0.462 | 0.00693 | -0.039 | 66.719
2.5 | 0.525 | 0.00709 | -0.04 | 74.156
3 | 0.587 | 0.0073 | -0.041 | 80.42
3.5 | 0.649 | 0.00778 | -0.042 | 83.476
4 | 0.711 | 0.00775 | -0.043 | 91.719
4.5 | 0.773 | 0.008 | -0.044 | 96.696
5 | 0.835 | 0.00844 | -0.045 | 98.907
5.5 | 0.896 | 0.0084 | -0.047 | 106.736
6 | 0.957 | 0.0087 | -0.048 | 110.074
6.5 | 1.018 | 0.00909 | -0.049 | 111.916
7 | 1.077 | 0.00957 | -0.05 | 112.589
7.5 | 1.136 | 0.00994 | -0.051 | 114.303
8 | 1.193 | 0.0104 | -0.052 | 114.682
8.5 | 1.248 | 0.01085 | -0.053 | 115.064
9 | 1.302 | 0.01104 | -0.054 | 117.93
9.5 | 1.353 | 0.01115 | -0.055 | 121.322
10 | 1.402 | 0.0121 | -0.056 | 115.898
10.5 | 1.449 | 0.01311 | -0.057 | 110.515
11 | 1.494 | 0.01361 | -0.058 | 109.757
11.5 | 1.535 | 0.01412 | -0.059 | 108.7
12 | 1.574 | 0.01465 | -0.06 | 107.428
12.5 | 1.577 | 0.01588 | -0.06 | 99.271
13 | 1.603 | 0.01657 | -0.06 | 96.774
13.5 | 1.627 | 0.01775 | -0.061 | 91.662
14 | 1.646 | 0.01882 | -0.062 | 87.499
14.5 | 1.662 | 0.01993 | -0.063 | 83.403
15 | 1.674 | 0.02118 | -0.063 | 79.056
15.5 | 1.682 | 0.02271 | -0.064 | 74.049
16 | 1.685 | 0.02443 | -0.065 | 69.003
16.5 | 1.686 | 0.02597 | -0.065 | 64.933
17 | 1.684 | 0.0279 | -0.066 | 60.356
17.5 | 1.677 | 0.02995 | -0.066 | 55.984
18 | 1.668 | 0.03214 | -0.067 | 51.912
18.5 | 1.657 | 0.03411 | -0.067 | 48.593
19 | 1.642 | 0.03682 | -0.068 | 44.603
19.5 | 1.625 | 0.03953 | -0.068 | 41.104
20 | 1.603 | 0.04326 | -0.069 | 37.064

## 146. Re 20M Mach 0.00 (2)
BIGFOIL.COM POLAR EXPORT
GA 35A218
GA 35A218 |  |  |  | Cl Max: | 1.8364 | at alpha= | 20 | deg
XFOIL ncrit=9 |  |  |  | L/D Max: | 136.634 | at alpha= | 8.5 | deg
Re: | 20000000 |  |  | Cd Min: | 0.04534 | at alpha= | 20 | deg
Mach: | 0 |  |  | Cl=0 at alpha= | -1.7328 | deg
|  |  |  | @ Cl=0.1, Cd= | 0.0043595
|  |  |  | @ Cl=0.4, Cd= | 0.0046589
|  |  |  | @ Cl=0.6, Cd= | 0.005457
alpha (deg) | Cl | Cd | Cm | Cl/Cd
-20 | -1.7115 | 0.02855 | -0.0533 | -59.9475
-19.5 | -1.6935 | 0.02571 | -0.0527 | -65.8693
-19 | -1.6733 | 0.02314 | -0.0517 | -72.312
-18.5 | -1.6502 | 0.02091 | -0.0506 | -78.9192
-18 | -1.6266 | 0.01923 | -0.0486 | -84.5866
-17.5 | -1.5981 | 0.01771 | -0.047 | -90.2372
-17 | -1.5679 | 0.0164 | -0.0452 | -95.6037
-16.5 | -1.5361 | 0.01526 | -0.0431 | -100.6619
-16 | -1.5024 | 0.01429 | -0.0409 | -105.1365
-15.5 | -1.4667 | 0.01346 | -0.0386 | -108.9673
-15 | -1.4285 | 0.01276 | -0.0364 | -111.9514
-14.5 | -1.3893 | 0.01221 | -0.0341 | -113.7838
-14 | -1.3431 | 0.01169 | -0.033 | -114.8931
-13.5 | -1.2951 | 0.01122 | -0.0322 | -115.4278
-13 | -1.2457 | 0.01078 | -0.0315 | -115.5566
-12.5 | -1.1952 | 0.01037 | -0.031 | -115.2555
-12 | -1.1437 | 0.00999 | -0.0306 | -114.4845
-11 | -1.0389 | 0.00927 | -0.0301 | -112.0712
-10.5 | -0.9856 | 0.00891 | -0.03 | -110.6173
-10 | -0.9321 | 0.00857 | -0.0298 | -108.7631
-9.5 | -0.8776 | 0.00825 | -0.0298 | -106.3758
-9 | -0.8226 | 0.00799 | -0.0299 | -102.9537
-8.5 | -0.7669 | 0.00773 | -0.0302 | -99.2109
-8 | -0.7114 | 0.00747 | -0.0303 | -95.2343
-7.5 | -0.6554 | 0.00722 | -0.0305 | -90.7756
-7 | -0.5988 | 0.007 | -0.0309 | -85.5429
-6.5 | -0.5424 | 0.0068 | -0.0312 | -79.7647
-6 | -0.4854 | 0.00657 | -0.0315 | -73.8813
-5.5 | -0.4284 | 0.00639 | -0.0319 | -67.0423
-5 | -0.371 | 0.00621 | -0.0324 | -59.7424
-4.5 | -0.3137 | 0.00602 | -0.0328 | -52.1096
-4 | -0.2565 | 0.00585 | -0.0332 | -43.8462
-3.5 | -0.199 | 0.00565 | -0.0337 | -35.2212
-3 | -0.1421 | 0.00546 | -0.034 | -26.0256
-2.5 | -0.0861 | 0.00516 | -0.0343 | -16.686
-2 | -0.0303 | 0.00491 | -0.0344 | -6.1711
-1.5 | 0.0264 | 0.00477 | -0.0348 | 5.5346
-1 | 0.0802 | 0.00445 | -0.0346 | 18.0225
-0.5 | 0.1349 | 0.0042 | -0.0346 | 32.119
0 | 0.1926 | 0.0042 | -0.0352 | 45.8571
0.5 | 0.2499 | 0.00429 | -0.0356 | 58.2517
1 | 0.3059 | 0.00446 | -0.0358 | 68.5874
1.5 | 0.3627 | 0.00458 | -0.0362 | 79.1921
2 | 0.4194 | 0.0047 | -0.0366 | 89.234
2.5 | 0.4756 | 0.00487 | -0.037 | 97.6591
3 | 0.5313 | 0.0051 | -0.0372 | 104.1765
3.5 | 0.5864 | 0.00539 | -0.0373 | 108.7941
4 | 0.6412 | 0.00566 | -0.0375 | 113.2862
4.5 | 0.6963 | 0.00591 | -0.0377 | 117.8173
5 | 0.7508 | 0.00618 | -0.0378 | 121.4887
5.5 | 0.8033 | 0.00657 | -0.0375 | 122.2679
6 | 0.8578 | 0.00681 | -0.0377 | 125.9618
6.5 | 0.9123 | 0.00704 | -0.0379 | 129.5881
7 | 0.9664 | 0.0073 | -0.038 | 132.3836
7.5 | 1.0197 | 0.00759 | -0.038 | 134.3478
8 | 1.0726 | 0.00789 | -0.0379 | 135.9442
8.5 | 1.1245 | 0.00823 | -0.0377 | 136.6343
9 | 1.1744 | 0.00865 | -0.0372 | 135.7688
9.5 | 1.2238 | 0.00906 | -0.0367 | 135.0773
10 | 1.2721 | 0.00949 | -0.0359 | 134.0464
10.5 | 1.3187 | 0.00994 | -0.0349 | 132.666
11 | 1.3594 | 0.01042 | -0.0328 | 130.4607
11.5 | 1.4002 | 0.01097 | -0.031 | 127.639
12 | 1.4385 | 0.01161 | -0.0289 | 123.9018
12.5 | 1.476 | 0.0123 | -0.0269 | 120
13 | 1.5089 | 0.01304 | -0.0242 | 115.7132
13.5 | 1.5441 | 0.01416 | -0.0226 | 109.0466
14 | 1.5784 | 0.01535 | -0.021 | 102.8274
14.5 | 1.6093 | 0.01681 | -0.0193 | 95.7347
15 | 1.6408 | 0.01832 | -0.0179 | 89.5633
15.5 | 1.6693 | 0.02007 | -0.0164 | 83.1739
16 | 1.6951 | 0.02206 | -0.0149 | 76.8404
16.5 | 1.7189 | 0.02423 | -0.0134 | 70.941
17 | 1.7426 | 0.02648 | -0.0121 | 65.8082
17.5 | 1.7637 | 0.02895 | -0.0108 | 60.9223
18 | 1.7821 | 0.03175 | -0.0095 | 56.1291
18.5 | 1.7974 | 0.03485 | -0.0082 | 51.5753
19 | 1.8118 | 0.03814 | -0.0072 | 47.5039
19.5 | 1.8243 | 0.04168 | -0.0063 | 43.7692
20 | 1.8364 | 0.04534 | -0.0057 | 40.5029

## 147. Re 20M Mach 0.10 (1)
BIGFOIL.COM POLAR EXPORT
GA 35A218
GA 35A218 |  |  |  | Cl Max: | 1.671 | at alpha= | 16 | deg
JavaFoil+Calcfoil stall+Eppler ext transition |  |  |  | L/D Max: | 120.481 | at alpha= | 9.5 | deg
Re: | 20000000 |  |  | Cd Min: | 0.00615 | at alpha= | 0.5 | deg
Mach: | 0.1 |  |  | Cl=0 at alpha= | -1.6667 | deg
|  |  |  | @ Cl=0.1, Cd= | 0.0063868
|  |  |  | @ Cl=0.4, Cd= | 0.006437
|  |  |  | @ Cl=0.6, Cd= | 0.0073887
alpha (deg) | Cl | Cd | Cm | Cl/Cd
-19.5 | -0.936 | 0.05852 | 0.004 | -15.991
-19 | -0.964 | 0.05094 | 0.003 | -18.921
-18.5 | -0.985 | 0.04751 | 0.003 | -20.735
-18 | -1.012 | 0.04047 | 0.002 | -25.01
-17.5 | -1.038 | 0.03419 | 0.001 | -30.369
-17 | -1.059 | 0.03017 | 0 | -35.097
-16.5 | -1.078 | 0.02618 | -0.001 | -41.156
-16 | -1.092 | 0.02331 | -0.001 | -46.865
-15.5 | -1.106 | 0.02029 | -0.002 | -54.507
-15 | -1.114 | 0.01825 | -0.003 | -61.071
-14.5 | -1.118 | 0.01659 | -0.004 | -67.399
-14 | -1.118 | 0.01558 | -0.005 | -71.75
-13.5 | -1.112 | 0.0145 | -0.006 | -76.715
-13 | -1.109 | 0.01264 | -0.007 | -87.756
-12.5 | -1.091 | 0.01232 | -0.008 | -88.533
-12 | -1.068 | 0.01185 | -0.009 | -90.128
-11.5 | -1.042 | 0.01139 | -0.01 | -91.471
-11 | -1.011 | 0.01061 | -0.011 | -95.358
-10.5 | -0.977 | 0.01022 | -0.012 | -95.56
-10 | -0.939 | 0.01015 | -0.013 | -92.506
-9.5 | -0.898 | 0.00946 | -0.014 | -94.916
-9 | -0.853 | 0.00911 | -0.015 | -93.591
-8.5 | -0.805 | 0.0088 | -0.016 | -91.486
-8 | -0.755 | 0.00849 | -0.018 | -88.945
-7.5 | -0.703 | 0.00837 | -0.019 | -84.033
-7 | -0.648 | 0.00811 | -0.02 | -79.957
-6.5 | -0.592 | 0.00786 | -0.021 | -75.312
-6 | -0.534 | 0.00768 | -0.022 | -69.529
-5.5 | -0.475 | 0.00756 | -0.023 | -62.812
-5 | -0.414 | 0.00757 | -0.024 | -54.729
-4.5 | -0.354 | 0.00719 | -0.025 | -49.147
-4 | -0.292 | 0.00713 | -0.026 | -40.993
-3.5 | -0.23 | 0.00699 | -0.027 | -32.905
-3 | -0.168 | 0.00654 | -0.028 | -25.638
-2.5 | -0.105 | 0.00644 | -0.029 | -16.313
-2 | -0.042 | 0.00635 | -0.03 | -6.66
-1.5 | 0.021 | 0.00629 | -0.032 | 3.29
-1 | 0.084 | 0.00643 | -0.033 | 13.027
-0.5 | 0.147 | 0.00626 | -0.034 | 23.421
0 | 0.211 | 0.00621 | -0.035 | 34
0.5 | 0.275 | 0.00615 | -0.036 | 44.621
1 | 0.338 | 0.00625 | -0.037 | 54.11
1.5 | 0.401 | 0.00644 | -0.038 | 62.342
2 | 0.465 | 0.00693 | -0.039 | 67.076
2.5 | 0.528 | 0.0071 | -0.04 | 74.415
3 | 0.59 | 0.0073 | -0.041 | 80.775
3.5 | 0.652 | 0.00785 | -0.042 | 83.079
4 | 0.715 | 0.00777 | -0.044 | 91.947
4.5 | 0.777 | 0.00798 | -0.045 | 97.423
5 | 0.839 | 0.00847 | -0.046 | 99.049
5.5 | 0.901 | 0.00837 | -0.047 | 107.548
6 | 0.962 | 0.0087 | -0.048 | 110.55
6.5 | 1.023 | 0.00909 | -0.049 | 112.497
7 | 1.083 | 0.00967 | -0.05 | 111.996
7.5 | 1.141 | 0.00999 | -0.051 | 114.277
8 | 1.198 | 0.01043 | -0.052 | 114.858
8.5 | 1.254 | 0.01097 | -0.053 | 114.293
9 | 1.307 | 0.01114 | -0.054 | 117.37
9.5 | 1.359 | 0.01128 | -0.055 | 120.481
10 | 1.408 | 0.01222 | -0.056 | 115.201
10.5 | 1.454 | 0.01323 | -0.057 | 109.885
11 | 1.498 | 0.01378 | -0.058 | 108.737
11.5 | 1.539 | 0.01431 | -0.059 | 107.546
12 | 1.576 | 0.01481 | -0.06 | 106.416
12.5 | 1.577 | 0.01614 | -0.06 | 97.687
13 | 1.602 | 0.01695 | -0.061 | 94.494
13.5 | 1.624 | 0.01815 | -0.061 | 89.477
14 | 1.642 | 0.01921 | -0.062 | 85.478
14.5 | 1.655 | 0.0204 | -0.063 | 81.167
15 | 1.665 | 0.0217 | -0.063 | 76.709
15.5 | 1.67 | 0.02319 | -0.064 | 72.012
16 | 1.671 | 0.02513 | -0.065 | 66.484
16.5 | 1.668 | 0.027 | -0.065 | 61.777
17 | 1.662 | 0.02883 | -0.066 | 57.658
17.5 | 1.652 | 0.03097 | -0.067 | 53.353
18 | 1.64 | 0.03287 | -0.067 | 49.91
18.5 | 1.623 | 0.03581 | -0.068 | 45.323
19 | 1.605 | 0.03831 | -0.068 | 41.889
19.5 | 1.583 | 0.0412 | -0.069 | 38.419
20 | 1.559 | 0.0444 | -0.069 | 35.103

## 148. Re 20M Mach 0.10 (2)
BIGFOIL.COM POLAR EXPORT
GA 35A218
GA 35A218 |  |  |  | Cl Max: | 1.8324 | at alpha= | 20 | deg
XFOIL ncrit=9 |  |  |  | L/D Max: | 136.441 | at alpha= | 8.5 | deg
Re: | 20000000 |  |  | Cd Min: | 0.04789 | at alpha= | 20 | deg
Mach: | 0.1 |  |  | Cl=0 at alpha= | -1.7338 | deg
|  |  |  | @ Cl=0.1, Cd= | 0.0043561
|  |  |  | @ Cl=0.4, Cd= | 0.0046534
|  |  |  | @ Cl=0.6, Cd= | 0.005449
alpha (deg) | Cl | Cd | Cm | Cl/Cd
-18.5 | -1.6501 | 0.02256 | -0.054 | -73.1427
-18 | -1.6281 | 0.02054 | -0.0522 | -79.2648
-17.5 | -1.6011 | 0.01876 | -0.0506 | -85.3465
-17 | -1.5716 | 0.01725 | -0.0487 | -91.1072
-16.5 | -1.5402 | 0.01595 | -0.0466 | -96.5643
-16 | -1.507 | 0.01485 | -0.0444 | -101.4815
-15.5 | -1.4719 | 0.01391 | -0.0419 | -105.816
-15 | -1.4342 | 0.01312 | -0.0395 | -109.314
-14.5 | -1.3947 | 0.01244 | -0.0372 | -112.1141
-14 | -1.3522 | 0.0119 | -0.0351 | -113.6303
-13.5 | -1.3043 | 0.0114 | -0.034 | -114.4123
-13 | -1.2548 | 0.01093 | -0.0332 | -114.8033
-12.5 | -1.204 | 0.0105 | -0.0325 | -114.6667
-12 | -1.1522 | 0.0101 | -0.0319 | -114.0792
-11.5 | -1.0995 | 0.00972 | -0.0315 | -113.1173
-11 | -1.0462 | 0.00937 | -0.0312 | -111.6542
-10.5 | -0.9925 | 0.00899 | -0.0309 | -110.4004
-10 | -0.9385 | 0.00865 | -0.0307 | -108.4971
-9.5 | -0.8837 | 0.00831 | -0.0306 | -106.3418
-9 | -0.8283 | 0.00803 | -0.0306 | -103.1507
-8.5 | -0.7721 | 0.00777 | -0.0308 | -99.3694
-8 | -0.716 | 0.00751 | -0.0309 | -95.3395
-7.5 | -0.6596 | 0.00726 | -0.0311 | -90.854
-7 | -0.6026 | 0.00704 | -0.0313 | -85.5966
-6.5 | -0.5458 | 0.00682 | -0.0316 | -80.0293
-6 | -0.4884 | 0.00659 | -0.0319 | -74.1123
-5.5 | -0.4311 | 0.00641 | -0.0323 | -67.2543
-5 | -0.3732 | 0.00622 | -0.0327 | -60
-4.5 | -0.3155 | 0.00603 | -0.0331 | -52.3217
-4 | -0.258 | 0.00586 | -0.0335 | -44.0273
-3.5 | -0.2 | 0.00566 | -0.0339 | -35.3357
-3 | -0.1429 | 0.00547 | -0.0343 | -26.1243
-2.5 | -0.0864 | 0.00517 | -0.0345 | -16.7118
-2 | -0.0304 | 0.00492 | -0.0346 | -6.1789
-1.5 | 0.0267 | 0.00477 | -0.035 | 5.5975
-1 | 0.0807 | 0.00444 | -0.0348 | 18.1757
-0.5 | 0.1359 | 0.0042 | -0.0348 | 32.3571
0 | 0.1939 | 0.0042 | -0.0354 | 46.1667
0.5 | 0.2516 | 0.00429 | -0.0358 | 58.648
1 | 0.308 | 0.00446 | -0.0361 | 69.0583
1.5 | 0.365 | 0.00458 | -0.0364 | 79.6943
2 | 0.4222 | 0.0047 | -0.0368 | 89.8298
2.5 | 0.4787 | 0.00487 | -0.0372 | 98.2957
3 | 0.5347 | 0.00511 | -0.0374 | 104.638
3.5 | 0.59 | 0.0054 | -0.0375 | 109.2593
4 | 0.6451 | 0.00567 | -0.0376 | 113.7743
4.5 | 0.7005 | 0.00592 | -0.0378 | 118.3277
5 | 0.7553 | 0.00621 | -0.0378 | 121.6264
5.5 | 0.8081 | 0.00659 | -0.0376 | 122.6252
6 | 0.863 | 0.00683 | -0.0377 | 126.3543
6.5 | 0.9178 | 0.00707 | -0.0378 | 129.8161
7 | 0.9723 | 0.00733 | -0.0379 | 132.6467
7.5 | 1.0259 | 0.00763 | -0.0378 | 134.4561
8 | 1.079 | 0.00794 | -0.0377 | 135.8942
8.5 | 1.1311 | 0.00829 | -0.0374 | 136.4415
9 | 1.181 | 0.00873 | -0.0368 | 135.2806
9.5 | 1.2307 | 0.00914 | -0.0361 | 134.6499
10 | 1.2787 | 0.0096 | -0.0352 | 133.1979
10.5 | 1.3227 | 0.01004 | -0.0335 | 131.743
11 | 1.3644 | 0.01057 | -0.0315 | 129.0823
11.5 | 1.405 | 0.01116 | -0.0295 | 125.8961
12 | 1.4436 | 0.01184 | -0.0275 | 121.9257
12.5 | 1.4802 | 0.01262 | -0.0253 | 117.29
13 | 1.5135 | 0.01345 | -0.0227 | 112.5279
13.5 | 1.5492 | 0.01461 | -0.021 | 106.037
14 | 1.5819 | 0.01597 | -0.0193 | 99.0545
14.5 | 1.6138 | 0.01749 | -0.0176 | 92.2699
15 | 1.6444 | 0.01913 | -0.0161 | 85.9592
15.5 | 1.6712 | 0.02111 | -0.0145 | 79.1663
16 | 1.6967 | 0.02318 | -0.0129 | 73.1967
16.5 | 1.7218 | 0.02535 | -0.0115 | 67.9211
17 | 1.7437 | 0.02781 | -0.01 | 62.7005
17.5 | 1.7632 | 0.03056 | -0.0086 | 57.6963
18 | 1.7796 | 0.03364 | -0.0073 | 52.9013
18.5 | 1.7941 | 0.03695 | -0.0061 | 48.5548
19 | 1.8078 | 0.04045 | -0.0051 | 44.6922
19.5 | 1.8208 | 0.04405 | -0.0042 | 41.3348
20 | 1.8324 | 0.04789 | -0.0036 | 38.2627

## 149. Re 20M Mach 0.25 (1)
BIGFOIL.COM POLAR EXPORT
GA 35A218
GA 35A218 |  |  |  | Cl Max: | 1.596 | at alpha= | 14 | deg
JavaFoil+Calcfoil stall+Eppler ext transition |  |  |  | L/D Max: | 115.212 | at alpha= | 8.5 | deg
Re: | 20000000 |  |  | Cd Min: | 0.00618 | at alpha= | 0.5 | deg
Mach: | 0.25 |  |  | Cl=0 at alpha= | -1.6641 | deg
|  |  |  | @ Cl=0.1, Cd= | 0.0065134
|  |  |  | @ Cl=0.4, Cd= | 0.006512
|  |  |  | @ Cl=0.6, Cd= | 0.0072329
alpha (deg) | Cl | Cd | Cm | Cl/Cd
-17 | -0.715 | 0.05579 | 0 | -12.821
-16.5 | -0.772 | 0.04537 | -0.001 | -17.02
-16 | -0.827 | 0.03592 | -0.001 | -23.037
-15.5 | -0.871 | 0.03144 | -0.002 | -27.711
-15 | -0.914 | 0.02631 | -0.003 | -34.725
-14.5 | -0.951 | 0.02193 | -0.004 | -43.374
-14 | -0.981 | 0.01908 | -0.005 | -51.425
-13.5 | -1.003 | 0.01677 | -0.006 | -59.783
-13 | -1.016 | 0.01527 | -0.007 | -66.534
-12.5 | -1.022 | 0.01406 | -0.008 | -72.71
-12 | -1.026 | 0.01273 | -0.01 | -80.55
-11.5 | -1.013 | 0.01218 | -0.011 | -83.12
-11 | -0.994 | 0.0113 | -0.012 | -87.932
-10.5 | -0.969 | 0.01075 | -0.013 | -90.064
-10 | -0.938 | 0.01066 | -0.014 | -87.966
-9.5 | -0.902 | 0.00989 | -0.015 | -91.225
-9 | -0.862 | 0.00947 | -0.016 | -91.004
-8.5 | -0.817 | 0.00909 | -0.017 | -89.849
-8 | -0.769 | 0.00875 | -0.018 | -87.825
-7.5 | -0.717 | 0.00861 | -0.019 | -83.266
-7 | -0.663 | 0.00866 | -0.02 | -76.547
-6.5 | -0.606 | 0.00802 | -0.021 | -75.496
-6 | -0.547 | 0.00786 | -0.022 | -69.595
-5.5 | -0.487 | 0.00792 | -0.023 | -61.443
-5 | -0.425 | 0.00743 | -0.025 | -57.207
-4.5 | -0.363 | 0.00732 | -0.026 | -49.571
-4 | -0.3 | 0.00748 | -0.027 | -40.108
-3.5 | -0.236 | 0.00735 | -0.028 | -32.157
-3 | -0.172 | 0.00663 | -0.029 | -26.002
-2.5 | -0.108 | 0.00652 | -0.03 | -16.563
-2 | -0.043 | 0.00641 | -0.031 | -6.773
-1.5 | 0.021 | 0.00635 | -0.032 | 3.347
-1 | 0.086 | 0.00655 | -0.034 | 13.131
-0.5 | 0.151 | 0.00638 | -0.035 | 23.635
0 | 0.217 | 0.00627 | -0.036 | 34.583
0.5 | 0.282 | 0.00618 | -0.037 | 45.65
1 | 0.347 | 0.0063 | -0.038 | 55.089
1.5 | 0.412 | 0.00656 | -0.039 | 62.894
2 | 0.478 | 0.00703 | -0.04 | 67.96
2.5 | 0.543 | 0.00726 | -0.041 | 74.8
3 | 0.606 | 0.00723 | -0.042 | 83.797
3.5 | 0.67 | 0.008 | -0.044 | 83.733
4 | 0.734 | 0.00831 | -0.045 | 88.392
4.5 | 0.798 | 0.00818 | -0.046 | 97.532
5 | 0.862 | 0.00876 | -0.047 | 98.342
5.5 | 0.925 | 0.00867 | -0.048 | 106.671
6 | 0.988 | 0.00906 | -0.049 | 109.041
6.5 | 1.05 | 0.00915 | -0.05 | 114.721
7 | 1.111 | 0.00998 | -0.051 | 111.256
7.5 | 1.17 | 0.01041 | -0.052 | 112.384
8 | 1.228 | 0.01092 | -0.053 | 112.492
8.5 | 1.284 | 0.01114 | -0.055 | 115.212
9 | 1.337 | 0.01172 | -0.056 | 114.109
9.5 | 1.387 | 0.01234 | -0.057 | 112.478
10 | 1.435 | 0.01275 | -0.058 | 112.489
10.5 | 1.479 | 0.01407 | -0.059 | 105.089
11 | 1.519 | 0.01467 | -0.06 | 103.551
11.5 | 1.522 | 0.01592 | -0.06 | 95.636
12 | 1.548 | 0.01684 | -0.06 | 91.919
12.5 | 1.569 | 0.01787 | -0.061 | 87.785
13 | 1.584 | 0.01889 | -0.062 | 83.84
13.5 | 1.593 | 0.02043 | -0.063 | 77.953
14 | 1.596 | 0.022 | -0.063 | 72.515
14.5 | 1.592 | 0.02345 | -0.064 | 67.913
15 | 1.582 | 0.0255 | -0.065 | 62.067
15.5 | 1.567 | 0.0275 | -0.065 | 56.958
16 | 1.543 | 0.03019 | -0.066 | 51.118
16.5 | 1.514 | 0.03267 | -0.066 | 46.348
17 | 1.479 | 0.03562 | -0.067 | 41.532
17.5 | 1.439 | 0.03836 | -0.067 | 37.526
18 | 1.393 | 0.0419 | -0.068 | 33.243
18.5 | 1.34 | 0.0461 | -0.068 | 29.07
19 | 1.282 | 0.05135 | -0.068 | 24.96

## 150. Re 20M Mach 0.25 (2)
BIGFOIL.COM POLAR EXPORT
GA 35A218
GA 35A218 |  |  |  | Cl Max: | 1.8011 | at alpha= | 20 | deg
XFOIL ncrit=9 |  |  |  | L/D Max: | 135.133 | at alpha= | 8 | deg
Re: | 20000000 |  |  | Cd Min: | 0.06286 | at alpha= | 20 | deg
Mach: | 0.25 |  |  | Cl=0 at alpha= | -1.7399 | deg
|  |  |  | @ Cl=0.1, Cd= | 0.0043504
|  |  |  | @ Cl=0.4, Cd= | 0.0046118
|  |  |  | @ Cl=0.6, Cd= | 0.0053881
alpha (deg) | Cl | Cd | Cm | Cl/Cd
-20 | -1.6145 | 0.0533 | -0.0681 | -30.2908
-19.5 | -1.6235 | 0.04635 | -0.0696 | -35.027
-19 | -1.624 | 0.0405 | -0.0702 | -40.0988
-18.5 | -1.6195 | 0.03538 | -0.0702 | -45.7744
-17.5 | -1.5949 | 0.02761 | -0.0681 | -57.7653
-17 | -1.5773 | 0.02423 | -0.0666 | -65.097
-16.5 | -1.5549 | 0.02137 | -0.0647 | -72.7609
-16 | -1.5274 | 0.01906 | -0.0624 | -80.1364
-15.5 | -1.4965 | 0.01718 | -0.0597 | -87.1071
-15 | -1.4619 | 0.01568 | -0.0569 | -93.2334
-14.5 | -1.4251 | 0.01445 | -0.0537 | -98.6228
-14 | -1.3859 | 0.01343 | -0.0505 | -103.1943
-13.5 | -1.3437 | 0.0126 | -0.0473 | -106.6429
-13 | -1.3011 | 0.01194 | -0.0439 | -108.9698
-12.5 | -1.2507 | 0.01133 | -0.0419 | -110.3883
-12 | -1.1978 | 0.0108 | -0.0402 | -110.9074
-11.5 | -1.1433 | 0.01031 | -0.0388 | -110.8923
-11 | -1.0878 | 0.00987 | -0.0377 | -110.2128
-10.5 | -1.0312 | 0.00946 | -0.0368 | -109.0063
-10 | -0.9743 | 0.00908 | -0.036 | -107.3018
-9.5 | -0.9171 | 0.00869 | -0.0353 | -105.5351
-9 | -0.8596 | 0.00833 | -0.0347 | -103.1933
-8.5 | -0.8011 | 0.008 | -0.0344 | -100.1375
-8 | -0.7422 | 0.00774 | -0.0342 | -95.8915
-7.5 | -0.6831 | 0.00746 | -0.034 | -91.5684
-7 | -0.6241 | 0.0072 | -0.0339 | -86.6806
-6.5 | -0.5646 | 0.00696 | -0.034 | -81.1207
-6 | -0.5048 | 0.00673 | -0.0341 | -75.0074
-5.5 | -0.4454 | 0.00652 | -0.0342 | -68.3129
-5 | -0.3854 | 0.0063 | -0.0345 | -61.1746
-4.5 | -0.3254 | 0.00612 | -0.0348 | -53.1699
-4 | -0.2656 | 0.00594 | -0.0351 | -44.7138
-3.5 | -0.2059 | 0.00572 | -0.0354 | -35.9965
-3 | -0.1468 | 0.00552 | -0.0357 | -26.5942
-2.5 | -0.0886 | 0.0052 | -0.0358 | -17.0385
-2 | -0.0308 | 0.00494 | -0.0359 | -6.2348
-1.5 | 0.0284 | 0.00476 | -0.0362 | 5.9664
-1 | 0.0838 | 0.00441 | -0.0359 | 19.0023
-0.5 | 0.1409 | 0.0042 | -0.0359 | 33.5476
0 | 0.2012 | 0.0042 | -0.0365 | 47.9048
0.5 | 0.2611 | 0.00427 | -0.037 | 61.1475
1 | 0.3192 | 0.00445 | -0.0372 | 71.7303
1.5 | 0.3782 | 0.00456 | -0.0375 | 82.9386
2 | 0.4371 | 0.0047 | -0.0379 | 93
2.5 | 0.4954 | 0.00489 | -0.0381 | 101.3088
3 | 0.5532 | 0.00515 | -0.0382 | 107.4175
3.5 | 0.6102 | 0.00544 | -0.0382 | 112.1691
4 | 0.6669 | 0.00574 | -0.0382 | 116.1847
4.5 | 0.7238 | 0.00604 | -0.0381 | 119.8344
5 | 0.7799 | 0.00636 | -0.038 | 122.6258
5.5 | 0.8349 | 0.00673 | -0.0376 | 124.0565
6 | 0.8913 | 0.007 | -0.0374 | 127.3286
6.5 | 0.948 | 0.00726 | -0.0373 | 130.5785
7 | 1.0043 | 0.00754 | -0.0371 | 133.1963
7.5 | 1.0594 | 0.00787 | -0.0366 | 134.6125
8 | 1.1135 | 0.00824 | -0.036 | 135.1335
8.5 | 1.1663 | 0.00864 | -0.0351 | 134.9884
9 | 1.2168 | 0.00913 | -0.0339 | 133.2749
9.5 | 1.2621 | 0.00964 | -0.0316 | 130.9232
10 | 1.3055 | 0.01023 | -0.0291 | 127.6149
10.5 | 1.3486 | 0.01087 | -0.0267 | 124.0662
11 | 1.3899 | 0.01163 | -0.0243 | 119.5099
11.5 | 1.4293 | 0.01254 | -0.0218 | 113.9793
12.5 | 1.5041 | 0.01477 | -0.0172 | 101.8348
13 | 1.5366 | 0.01623 | -0.0146 | 94.6765
13.5 | 1.5697 | 0.018 | -0.0126 | 87.2056
14 | 1.6012 | 0.01993 | -0.0107 | 80.3412
14.5 | 1.6308 | 0.02206 | -0.0087 | 73.9257
15 | 1.6551 | 0.02456 | -0.0065 | 67.3901
15.5 | 1.6798 | 0.02715 | -0.0046 | 61.8711
16 | 1.7029 | 0.02991 | -0.0028 | 56.9341
16.5 | 1.7233 | 0.03301 | -0.0011 | 52.2054
17 | 1.7397 | 0.03647 | 0.0007 | 47.7022
17.5 | 1.7529 | 0.0404 | 0.0021 | 43.3886
18 | 1.7657 | 0.0444 | 0.0035 | 39.768
18.5 | 1.7785 | 0.04854 | 0.0045 | 36.6399
19 | 1.7887 | 0.05295 | 0.0054 | 33.7809
19.5 | 1.7962 | 0.05771 | 0.0061 | 31.1246
20 | 1.8011 | 0.06286 | 0.0066 | 28.6526

## 151. Re 20M Mach 0.50 (1)
BIGFOIL.COM POLAR EXPORT
GA 35A218
GA 35A218 |  |  |  | Cl Max: | 1.416 | at alpha= | 9.5 | deg
JavaFoil+Calcfoil stall+Eppler ext transition |  |  |  | L/D Max: | 108.032 | at alpha= | 6.5 | deg
Re: | 20000000 |  |  | Cd Min: | 0.0064 | at alpha= | -0.5 | deg
Mach: | 0.5 |  |  | Cl=0 at alpha= | -1.6644 | deg
|  |  |  | @ Cl=0.1, Cd= | 0.006825
|  |  |  | @ Cl=0.4, Cd= | 0.0068582
|  |  |  | @ Cl=0.6, Cd= | 0.0077993
alpha (deg) | Cl | Cd | Cm | Cl/Cd
-20 | -1.06 | 0.1936 | 0.004 | -5.475
-19.5 | -1.031 | 0.18552 | 0.003 | -5.559
-19 | -1.002 | 0.17505 | 0.003 | -5.725
-18.5 | -0.972 | 0.17144 | 0.002 | -5.672
-18 | -0.943 | 0.16691 | 0.001 | -5.653
-17.5 | -0.92 | 0.14892 | 0.001 | -6.176
-17 | -0.892 | 0.13869 | 0 | -6.432
-16.5 | -0.862 | 0.13391 | 0 | -6.439
-16 | -0.845 | 0.10649 | -0.001 | -7.939
-15.5 | -0.814 | 0.10341 | -0.002 | -7.868
-15 | -0.778 | 0.10501 | -0.002 | -7.409
-14.5 | -0.746 | 0.10304 | -0.003 | -7.244
-14 | -0.716 | 0.09998 | -0.004 | -7.16
-13.5 | -0.687 | 0.1002 | -0.004 | -6.853
-13 | -0.672 | 0.07878 | -0.006 | -8.533
-12.5 | -0.64 | 0.07741 | -0.006 | -8.261
-12 | -0.598 | 0.08535 | -0.005 | -7.01
-11.5 | -0.667 | 0.02219 | -0.011 | -30.075
-11 | -0.645 | 0.01804 | -0.013 | -35.748
-10.5 | -0.604 | 0.0193 | -0.013 | -31.289
-10 | -0.584 | 0.01526 | -0.015 | -38.274
-9.5 | -0.549 | 0.01476 | -0.016 | -37.196
-9 | -0.523 | 0.01219 | -0.018 | -42.95
-8.5 | -0.678 | 0.01167 | -0.019 | -58.051
-8 | -0.751 | 0.01055 | -0.02 | -71.15
-7.5 | -0.741 | 0.0099 | -0.021 | -74.862
-7 | -0.706 | 0.00999 | -0.023 | -70.665
-6.5 | -0.656 | 0.00907 | -0.024 | -72.36
-6 | -0.599 | 0.00869 | -0.025 | -68.89
-5.5 | -0.536 | 0.00823 | -0.026 | -65.164
-5 | -0.471 | 0.00786 | -0.027 | -59.89
-4.5 | -0.403 | 0.00794 | -0.029 | -50.786
-4 | -0.334 | 0.0079 | -0.03 | -42.253
-3.5 | -0.263 | 0.00762 | -0.031 | -34.592
-3 | -0.192 | 0.00716 | -0.032 | -26.845
-2.5 | -0.12 | 0.00698 | -0.034 | -17.254
-2 | -0.049 | 0.0066 | -0.035 | -7.35
-1.5 | 0.024 | 0.0066 | -0.036 | 3.602
-1 | 0.096 | 0.00685 | -0.037 | 14.019
-0.5 | 0.168 | 0.0064 | -0.039 | 26.306
0 | 0.243 | 0.00655 | -0.04 | 37.021
0.5 | 0.315 | 0.00643 | -0.041 | 49.033
1 | 0.388 | 0.00685 | -0.042 | 56.675
1.5 | 0.461 | 0.0069 | -0.044 | 66.845
2 | 0.534 | 0.00751 | -0.045 | 71.136
2.5 | 0.607 | 0.00783 | -0.046 | 77.474
3 | 0.676 | 0.00817 | -0.047 | 82.738
3.5 | 0.748 | 0.00848 | -0.049 | 88.15
4 | 0.819 | 0.00929 | -0.05 | 88.18
4.5 | 0.89 | 0.0096 | -0.051 | 92.655
5 | 0.96 | 0.00955 | -0.052 | 100.561
5.5 | 1.029 | 0.01044 | -0.054 | 98.572
6 | 1.098 | 0.01033 | -0.055 | 106.282
6.5 | 1.165 | 0.01079 | -0.056 | 108.032
7 | 1.23 | 0.01146 | -0.057 | 107.303
7.5 | 1.292 | 0.01251 | -0.059 | 103.278
8 | 1.347 | 0.01365 | -0.06 | 98.713
8.5 | 1.367 | 0.01505 | -0.06 | 90.859
9 | 1.4 | 0.01615 | -0.061 | 86.715
9.5 | 1.416 | 0.0182 | -0.061 | 77.804
10 | 1.408 | 0.02006 | -0.062 | 70.15
10.5 | 1.353 | 0.02213 | -0.063 | 61.133
11 | 1.102 | 0.02591 | -0.063 | 42.534
11.5 | 0.896 | 0.02828 | -0.064 | 31.685
12 | 0.923 | 0.03208 | -0.064 | 28.777
12.5 | 0.949 | 0.03559 | -0.065 | 26.663
13 | 0.973 | 0.04101 | -0.065 | 23.726
13.5 | 0.965 | 0.0616 | -0.062 | 15.662
14 | 0.921 | 0.10498 | -0.048 | 8.776
14.5 | 0.961 | 0.10349 | -0.052 | 9.286

## 152. Re 20M Mach 0.50 (2)
BIGFOIL.COM POLAR EXPORT
GA 35A218
GA 35A218 |  |  |  | Cl Max: | 1.6368 | at alpha= | 14.5 | deg
XFOIL ncrit=9 |  |  |  | L/D Max: | 127.455 | at alpha= | 6.5 | deg
Re: | 20000000 |  |  | Cd Min: | 0.15428 | at alpha= | 19.5 | deg
Mach: | 0.5 |  |  | Cl=0 at alpha= | -1.7595 | deg
|  |  |  | @ Cl=0.1, Cd= | 0.004344
|  |  |  | @ Cl=0.4, Cd= | 0.0044447
|  |  |  | @ Cl=0.6, Cd= | 0.0051225
alpha (deg) | Cl | Cd | Cm | Cl/Cd
-14.5 | -0.7362 | 0.10563 | -0.052 | -6.9696
-14 | -0.7556 | 0.09426 | -0.0579 | -8.0161
-13.5 | -0.7777 | 0.08269 | -0.0642 | -9.405
-13 | -0.8034 | 0.0711 | -0.0707 | -11.2996
-12.5 | -0.8312 | 0.06002 | -0.0768 | -13.8487
-12 | -0.861 | 0.04961 | -0.082 | -17.3554
-11.5 | -0.8925 | 0.04002 | -0.0856 | -22.3013
-11 | -0.9236 | 0.03142 | -0.0872 | -29.3953
-10.5 | -0.9522 | 0.02387 | -0.086 | -39.8911
-10 | -0.9746 | 0.01769 | -0.0815 | -55.0933
-9.5 | -0.9867 | 0.01327 | -0.0733 | -74.3557
-9 | -0.9743 | 0.01083 | -0.0632 | -89.9631
-8.5 | -0.9237 | 0.0096 | -0.0571 | -96.2188
-8 | -0.8582 | 0.0089 | -0.0534 | -96.427
-7.5 | -0.7891 | 0.00841 | -0.0506 | -93.8288
-7 | -0.7188 | 0.00801 | -0.0485 | -89.7378
-6.5 | -0.6482 | 0.00766 | -0.0469 | -84.6214
-6 | -0.5784 | 0.00734 | -0.0455 | -78.8011
-5.5 | -0.508 | 0.00704 | -0.0446 | -72.1591
-5 | -0.4385 | 0.00676 | -0.0438 | -64.8669
-4.5 | -0.3691 | 0.0065 | -0.0432 | -56.7846
-4 | -0.2993 | 0.00627 | -0.0429 | -47.7352
-3.5 | -0.2309 | 0.00605 | -0.0426 | -38.1653
-3 | -0.1628 | 0.00577 | -0.0424 | -28.2149
-2.5 | -0.0981 | 0.00539 | -0.0418 | -18.2004
-2 | -0.0318 | 0.00506 | -0.0415 | -6.2846
-1.5 | 0.0343 | 0.00482 | -0.0413 | 7.1162
-1 | 0.0969 | 0.00435 | -0.0407 | 22.2759
-0.5 | 0.164 | 0.00422 | -0.0407 | 38.8626
0 | 0.2334 | 0.00426 | -0.0413 | 54.7887
0.5 | 0.3031 | 0.00431 | -0.0418 | 70.3248
1 | 0.372 | 0.00436 | -0.0422 | 85.3211
1.5 | 0.4381 | 0.00456 | -0.0421 | 96.0746
2 | 0.5054 | 0.00474 | -0.0422 | 106.6245
2.5 | 0.5718 | 0.00498 | -0.0421 | 114.8193
3 | 0.6371 | 0.00531 | -0.0416 | 119.9812
3.5 | 0.7 | 0.00571 | -0.0407 | 122.5919
4 | 0.7624 | 0.00616 | -0.0396 | 123.7662
4.5 | 0.8242 | 0.00659 | -0.0382 | 125.0683
5.5 | 0.9458 | 0.0075 | -0.0348 | 126.1067
6 | 1.007 | 0.00791 | -0.0329 | 127.3072
6.5 | 1.0617 | 0.00833 | -0.0297 | 127.455
7 | 1.1195 | 0.00881 | -0.0269 | 127.0715
7.5 | 1.1752 | 0.00944 | -0.0239 | 124.4915
8 | 1.2273 | 0.01029 | -0.0205 | 119.2711
8.5 | 1.273 | 0.01156 | -0.0166 | 110.1211
9 | 1.3185 | 0.01311 | -0.0131 | 100.5721
9.5 | 1.3598 | 0.0151 | -0.0097 | 90.053
10 | 1.4013 | 0.01727 | -0.0064 | 81.1407
10.5 | 1.4386 | 0.01977 | -0.003 | 72.7668
11 | 1.4724 | 0.0225 | 0.0006 | 65.44
11.5 | 1.5039 | 0.02541 | 0.0042 | 59.1854
12 | 1.5326 | 0.0286 | 0.0078 | 53.5874
12.5 | 1.5595 | 0.03175 | 0.012 | 49.1181
13 | 1.5876 | 0.03537 | 0.0154 | 44.8855
13.5 | 1.6117 | 0.03941 | 0.0188 | 40.8957
14 | 1.6299 | 0.04402 | 0.0222 | 37.0264
14.5 | 1.6368 | 0.0495 | 0.0255 | 33.0667
15 | 1.6192 | 0.05696 | 0.028 | 28.427
17 | 1.3455 | 0.0791 | 0.042 | 17.0101
17.5 | 1.3114 | 0.08814 | 0.0407 | 14.8786
19 | 1.3393 | 0.14239 | 0.0039 | 9.4059
19.5 | 1.3122 | 0.15428 | -0.0035 | 8.5053