## index
index | Re | Mach | Datasource
1 | 50000 | 0 | JavaFoil+Calcfoil stall+Eppler ext transition
2 | 50000 | 0 | XFOIL ncrit=9
3 | 50000 | 0.1 | JavaFoil+Calcfoil stall+Eppler ext transition
4 | 50000 | 0.1 | XFOIL ncrit=9
5 | 50000 | 0.25 | JavaFoil+Calcfoil stall+Eppler ext transition
6 | 50000 | 0.25 | XFOIL ncrit=9
7 | 50000 | 0.5 | JavaFoil+Calcfoil stall+Eppler ext transition
8 | 50000 | 0.5 | XFOIL ncrit=9
9 | 100000 | 0 | JavaFoil+Calcfoil stall+Eppler ext transition
10 | 100000 | 0 | XFOIL ncrit=9
11 | 100000 | 0.1 | JavaFoil+Calcfoil stall+Eppler ext transition
12 | 100000 | 0.1 | XFOIL ncrit=9
13 | 100000 | 0.25 | JavaFoil+Calcfoil stall+Eppler ext transition
14 | 100000 | 0.25 | XFOIL ncrit=9
15 | 100000 | 0.5 | JavaFoil+Calcfoil stall+Eppler ext transition
16 | 100000 | 0.5 | XFOIL ncrit=9
17 | 250000 | 0 | JavaFoil+Calcfoil stall+Eppler ext transition
18 | 250000 | 0 | XFOIL ncrit=9
19 | 250000 | 0.1 | JavaFoil+Calcfoil stall+Eppler ext transition
20 | 250000 | 0.1 | XFOIL ncrit=9
21 | 250000 | 0.25 | JavaFoil+Calcfoil stall+Eppler ext transition
22 | 250000 | 0.25 | XFOIL ncrit=9
23 | 250000 | 0.5 | JavaFoil+Calcfoil stall+Eppler ext transition
24 | 250000 | 0.5 | XFOIL ncrit=9
25 | 500000 | 0 | JavaFoil+Calcfoil stall+Eppler ext transition
26 | 500000 | 0 | XFOIL ncrit=9
27 | 500000 | 0.1 | JavaFoil+Calcfoil stall+Eppler ext transition
28 | 500000 | 0.1 | XFOIL ncrit=9
29 | 500000 | 0.25 | JavaFoil+Calcfoil stall+Eppler ext transition
30 | 500000 | 0.25 | XFOIL ncrit=9
31 | 500000 | 0.5 | JavaFoil+Calcfoil stall+Eppler ext transition
32 | 500000 | 0.5 | XFOIL ncrit=9
33 | 750000 | 0 | JavaFoil+Calcfoil stall+Eppler ext transition
34 | 750000 | 0 | XFOIL ncrit=9
35 | 750000 | 0.1 | JavaFoil+Calcfoil stall+Eppler ext transition
36 | 750000 | 0.1 | XFOIL ncrit=9
37 | 750000 | 0.25 | JavaFoil+Calcfoil stall+Eppler ext transition
38 | 750000 | 0.25 | XFOIL ncrit=9
39 | 750000 | 0.5 | JavaFoil+Calcfoil stall+Eppler ext transition
40 | 750000 | 0.5 | XFOIL ncrit=9
41 | 1000000 | 0 | JavaFoil+Calcfoil stall+Eppler ext transition
42 | 1000000 | 0 | XFOIL ncrit=9
43 | 1000000 | 0.1 | JavaFoil+Calcfoil stall+Eppler ext transition
44 | 1000000 | 0.1 | XFOIL ncrit=9
45 | 1000000 | 0.25 | JavaFoil+Calcfoil stall+Eppler ext transition
46 | 1000000 | 0.25 | XFOIL ncrit=9
47 | 1000000 | 0.5 | JavaFoil+Calcfoil stall+Eppler ext transition
48 | 1000000 | 0.5 | XFOIL ncrit=9
49 | 2000000 | 0 | JavaFoil+Calcfoil stall+Eppler ext transition
50 | 2000000 | 0 | XFOIL ncrit=9
51 | 2000000 | 0.1 | JavaFoil+Calcfoil stall+Eppler ext transition
52 | 2000000 | 0.1 | XFOIL ncrit=9
53 | 2000000 | 0.25 | JavaFoil+Calcfoil stall+Eppler ext transition
54 | 2000000 | 0.25 | XFOIL ncrit=9
55 | 2000000 | 0.5 | JavaFoil+Calcfoil stall+Eppler ext transition
56 | 2000000 | 0.5 | XFOIL ncrit=9
57 | 3000000 | 0 | JavaFoil+Calcfoil stall+Eppler ext transition
58 | 3000000 | 0 | XFOIL ncrit=9
59 | 3000000 | 0.1 | JavaFoil+Calcfoil stall+Eppler ext transition
60 | 3000000 | 0.1 | XFOIL ncrit=9
61 | 3000000 | 0.25 | JavaFoil+Calcfoil stall+Eppler ext transition
62 | 3000000 | 0.25 | XFOIL ncrit=9
63 | 3000000 | 0.5 | JavaFoil+Calcfoil stall+Eppler ext transition
64 | 3000000 | 0.5 | XFOIL ncrit=9
65 | 4000000 | 0 | JavaFoil+Calcfoil stall+Eppler ext transition
66 | 4000000 | 0 | XFOIL ncrit=9
67 | 4000000 | 0.1 | JavaFoil+Calcfoil stall+Eppler ext transition
68 | 4000000 | 0.1 | XFOIL ncrit=9
69 | 4000000 | 0.25 | JavaFoil+Calcfoil stall+Eppler ext transition
70 | 4000000 | 0.25 | XFOIL ncrit=9
71 | 4000000 | 0.5 | JavaFoil+Calcfoil stall+Eppler ext transition
72 | 4000000 | 0.5 | XFOIL ncrit=9
73 | 5000000 | 0 | JavaFoil+Calcfoil stall+Eppler ext transition
74 | 5000000 | 0 | XFOIL ncrit=9
75 | 5000000 | 0.1 | JavaFoil+Calcfoil stall+Eppler ext transition
76 | 5000000 | 0.1 | XFOIL ncrit=9
77 | 5000000 | 0.25 | JavaFoil+Calcfoil stall+Eppler ext transition
78 | 5000000 | 0.25 | XFOIL ncrit=9
79 | 5000000 | 0.5 | JavaFoil+Calcfoil stall+Eppler ext transition
80 | 5000000 | 0.5 | XFOIL ncrit=9
81 | 6000000 | 0 | JavaFoil+Calcfoil stall+Eppler ext transition
82 | 6000000 | 0 | XFOIL ncrit=9
83 | 6000000 | 0.1 | JavaFoil+Calcfoil stall+Eppler ext transition
84 | 6000000 | 0.1 | XFOIL ncrit=9
85 | 6000000 | 0.25 | JavaFoil+Calcfoil stall+Eppler ext transition
86 | 6000000 | 0.25 | XFOIL ncrit=9
87 | 6000000 | 0.5 | JavaFoil+Calcfoil stall+Eppler ext transition
88 | 6000000 | 0.5 | XFOIL ncrit=9
89 | 7000000 | 0 | JavaFoil+Calcfoil stall+Eppler ext transition
90 | 7000000 | 0 | XFOIL ncrit=9
91 | 7000000 | 0.1 | JavaFoil+Calcfoil stall+Eppler ext transition
92 | 7000000 | 0.1 | XFOIL ncrit=9
93 | 7000000 | 0.25 | JavaFoil+Calcfoil stall+Eppler ext transition
94 | 7000000 | 0.25 | XFOIL ncrit=9
95 | 7000000 | 0.5 | JavaFoil+Calcfoil stall+Eppler ext transition
96 | 7000000 | 0.5 | XFOIL ncrit=9
97 | 8000000 | 0 | JavaFoil+Calcfoil stall+Eppler ext transition
98 | 8000000 | 0 | XFOIL ncrit=9
99 | 8000000 | 0.1 | JavaFoil+Calcfoil stall+Eppler ext transition
100 | 8000000 | 0.1 | XFOIL ncrit=9
101 | 8000000 | 0.25 | JavaFoil+Calcfoil stall+Eppler ext transition
102 | 8000000 | 0.25 | XFOIL ncrit=9
103 | 8000000 | 0.5 | JavaFoil+Calcfoil stall+Eppler ext transition
104 | 8000000 | 0.5 | XFOIL ncrit=9
105 | 10000000 | 0 | JavaFoil+Calcfoil stall+Eppler ext transition
106 | 10000000 | 0 | XFOIL ncrit=9
107 | 10000000 | 0.1 | JavaFoil+Calcfoil stall+Eppler ext transition
108 | 10000000 | 0.1 | XFOIL ncrit=9
109 | 10000000 | 0.25 | JavaFoil+Calcfoil stall+Eppler ext transition
110 | 10000000 | 0.25 | XFOIL ncrit=9
111 | 10000000 | 0.5 | JavaFoil+Calcfoil stall+Eppler ext transition
112 | 10000000 | 0.5 | XFOIL ncrit=9
113 | 12000000 | 0 | JavaFoil+Calcfoil stall+Eppler ext transition
114 | 12000000 | 0 | XFOIL ncrit=9
115 | 12000000 | 0.1 | JavaFoil+Calcfoil stall+Eppler ext transition
116 | 12000000 | 0.1 | XFOIL ncrit=9
117 | 12000000 | 0.25 | JavaFoil+Calcfoil stall+Eppler ext transition
118 | 12000000 | 0.25 | XFOIL ncrit=9
119 | 12000000 | 0.5 | JavaFoil+Calcfoil stall+Eppler ext transition
120 | 12000000 | 0.5 | XFOIL ncrit=9
121 | 14000000 | 0 | JavaFoil+Calcfoil stall+Eppler ext transition
122 | 14000000 | 0 | XFOIL ncrit=9
123 | 14000000 | 0.1 | JavaFoil+Calcfoil stall+Eppler ext transition
124 | 14000000 | 0.1 | XFOIL ncrit=9
125 | 14000000 | 0.25 | JavaFoil+Calcfoil stall+Eppler ext transition
126 | 14000000 | 0.25 | XFOIL ncrit=9
127 | 14000000 | 0.5 | JavaFoil+Calcfoil stall+Eppler ext transition
128 | 14000000 | 0.5 | XFOIL ncrit=9
129 | 16000000 | 0 | JavaFoil+Calcfoil stall+Eppler ext transition
130 | 16000000 | 0 | XFOIL ncrit=9
131 | 16000000 | 0.1 | JavaFoil+Calcfoil stall+Eppler ext transition
132 | 16000000 | 0.1 | XFOIL ncrit=9
133 | 16000000 | 0.25 | JavaFoil+Calcfoil stall+Eppler ext transition
134 | 16000000 | 0.25 | XFOIL ncrit=9
135 | 16000000 | 0.5 | JavaFoil+Calcfoil stall+Eppler ext transition
136 | 16000000 | 0.5 | XFOIL ncrit=9
137 | 18000000 | 0 | JavaFoil+Calcfoil stall+Eppler ext transition
138 | 18000000 | 0 | XFOIL ncrit=9
139 | 18000000 | 0.1 | JavaFoil+Calcfoil stall+Eppler ext transition
140 | 18000000 | 0.1 | XFOIL ncrit=9
141 | 18000000 | 0.25 | JavaFoil+Calcfoil stall+Eppler ext transition
142 | 18000000 | 0.25 | XFOIL ncrit=9
143 | 18000000 | 0.5 | JavaFoil+Calcfoil stall+Eppler ext transition
144 | 18000000 | 0.5 | XFOIL ncrit=9
145 | 20000000 | 0 | JavaFoil+Calcfoil stall+Eppler ext transition
146 | 20000000 | 0 | XFOIL ncrit=9
147 | 20000000 | 0.1 | JavaFoil+Calcfoil stall+Eppler ext transition
148 | 20000000 | 0.1 | XFOIL ncrit=9
149 | 20000000 | 0.25 | JavaFoil+Calcfoil stall+Eppler ext transition
150 | 20000000 | 0.25 | XFOIL ncrit=9
151 | 20000000 | 0.5 | JavaFoil+Calcfoil stall+Eppler ext transition
152 | 20000000 | 0.5 | XFOIL ncrit=9

## 1. Re 50k Mach 0.00 (1)
BIGFOIL.COM POLAR EXPORT
NACA64-218 a=0.0
NACA64-218 a=0.0 |  |  |  | Cl Max: | 1.258 | at alpha= | 16 | deg
JavaFoil+Calcfoil stall+Eppler ext transition |  |  |  | L/D Max: | 30.131 | at alpha= | 7.5 | deg
Re: | 50000 |  |  | Cd Min: | 0.02065 | at alpha= | -0.5 | deg
Mach: | 0 |  |  | Cl=0 at alpha= | -1.0085 | deg
|  |  |  | @ Cl=0.1, Cd= | 0.021333
|  |  |  | @ Cl=0.4, Cd= | 0.024028
|  |  |  | @ Cl=0.6, Cd= | 0.026727
alpha (deg) | Cl | Cd | Cm | Cl/Cd
-20 | -1.049 | 0.27624 | 0.005 | -3.797
-19.5 | -1.067 | 0.2594 | 0.005 | -4.114
-19 | -1.083 | 0.24332 | 0.005 | -4.452
-18.5 | -1.097 | 0.22983 | 0.004 | -4.775
-18 | -1.109 | 0.21535 | 0.004 | -5.15
-17.5 | -1.118 | 0.2053 | 0.004 | -5.447
-17 | -1.123 | 0.19239 | 0.004 | -5.837
-16.5 | -1.117 | 0.18252 | 0.004 | -6.122
-16 | -1.11 | 0.17226 | 0.003 | -6.442
-15.5 | -1.1 | 0.16122 | 0.003 | -6.821
-15 | -1.087 | 0.14778 | 0.003 | -7.355
-14.5 | -1.072 | 0.13923 | 0.002 | -7.699
-14 | -1.054 | 0.13092 | 0.002 | -8.055
-13.5 | -1.034 | 0.12322 | 0.002 | -8.394
-13 | -1.012 | 0.11822 | 0.002 | -8.56
-12.5 | -0.987 | 0.11 | 0.001 | -8.974
-12 | -0.96 | 0.10256 | 0.001 | -9.361
-11.5 | -0.93 | 0.09527 | 0.001 | -9.767
-11 | -0.899 | 0.09066 | 0 | -9.911
-10.5 | -0.865 | 0.08566 | 0 | -10.098
-10 | -0.829 | 0.07989 | 0 | -10.381
-9.5 | -0.792 | 0.07437 | 0 | -10.649
-9 | -0.753 | 0.06936 | -0.001 | -10.852
-8.5 | -0.712 | 0.06468 | -0.001 | -11.01
-8 | -0.67 | 0.06128 | -0.001 | -10.935
-7.5 | -0.627 | 0.0577 | -0.002 | -10.861
-7 | -0.582 | 0.05442 | -0.002 | -10.697
-6.5 | -0.537 | 0.05128 | -0.003 | -10.476
-6 | -0.583 | 0.02505 | -0.006 | -23.291
-5.5 | -0.528 | 0.02425 | -0.006 | -21.79
-5 | -0.472 | 0.02354 | -0.007 | -20.066
-4.5 | -0.415 | 0.02285 | -0.008 | -18.179
-4 | -0.342 | 0.02419 | -0.008 | -14.121
-3.5 | -0.286 | 0.02336 | -0.009 | -12.255
-3 | -0.23 | 0.02267 | -0.009 | -10.163
-2.5 | -0.174 | 0.02207 | -0.01 | -7.868
-2 | -0.116 | 0.02161 | -0.011 | -5.374
-1.5 | -0.058 | 0.02122 | -0.011 | -2.737
-1 | 0.001 | 0.02088 | -0.012 | 0.033
-0.5 | 0.06 | 0.02065 | -0.013 | 2.905
0 | 0.118 | 0.02164 | -0.013 | 5.431
0.5 | 0.175 | 0.02199 | -0.014 | 7.971
1 | 0.233 | 0.02239 | -0.015 | 10.388
1.5 | 0.29 | 0.02288 | -0.015 | 12.654
2 | 0.346 | 0.02342 | -0.016 | 14.782
2.5 | 0.402 | 0.02405 | -0.017 | 16.725
3 | 0.457 | 0.02471 | -0.018 | 18.474
3.5 | 0.511 | 0.02553 | -0.018 | 20.038
4 | 0.566 | 0.02633 | -0.019 | 21.508
4.5 | 0.62 | 0.02696 | -0.02 | 23.011
5 | 0.674 | 0.02826 | -0.02 | 23.837
5.5 | 0.726 | 0.02931 | -0.021 | 24.783
6 | 0.778 | 0.0306 | -0.021 | 25.415
6.5 | 0.828 | 0.03204 | -0.022 | 25.841
7 | 0.878 | 0.03348 | -0.023 | 26.216
7.5 | 0.967 | 0.03209 | -0.025 | 30.131
8 | 1.016 | 0.03371 | -0.025 | 30.128
8.5 | 1.063 | 0.0354 | -0.026 | 30.024
9 | 1.107 | 0.03729 | -0.027 | 29.697
9.5 | 1.148 | 0.03942 | -0.027 | 29.119
10 | 1.029 | 0.07476 | -0.014 | 13.766
10.5 | 1.063 | 0.08026 | -0.014 | 13.248
11 | 1.095 | 0.08526 | -0.014 | 12.842
11.5 | 1.124 | 0.09105 | -0.014 | 12.349
12 | 1.151 | 0.09723 | -0.014 | 11.837
12.5 | 1.175 | 0.10457 | -0.014 | 11.239
13 | 1.197 | 0.11139 | -0.014 | 10.743
13.5 | 1.215 | 0.11773 | -0.014 | 10.323
14 | 1.231 | 0.12759 | -0.015 | 9.648
14.5 | 1.244 | 0.13375 | -0.015 | 9.299
15 | 1.253 | 0.14347 | -0.015 | 8.736
15.5 | 1.257 | 0.15262 | -0.015 | 8.237
16 | 1.258 | 0.16246 | -0.015 | 7.741
16.5 | 1.254 | 0.17178 | -0.015 | 7.302
17 | 1.248 | 0.18408 | -0.015 | 6.782
17.5 | 1.239 | 0.19702 | -0.016 | 6.291
18 | 1.228 | 0.21079 | -0.016 | 5.825
18.5 | 1.214 | 0.22192 | -0.016 | 5.47
19 | 1.197 | 0.23446 | -0.016 | 5.107
19.5 | 1.179 | 0.24945 | -0.016 | 4.728
20 | 1.157 | 0.25781 | -0.016 | 4.486

## 2. Re 50k Mach 0.00 (2)
BIGFOIL.COM POLAR EXPORT
NACA64-218 a=0.0
NACA64-218 a=0.0 |  |  |  | Cl Max: | 1.0704 | at alpha= | 13.5 | deg
XFOIL ncrit=9 |  |  |  | L/D Max: | 20.4832 | at alpha= | 11.5 | deg
Re: | 50000 |  |  | Cd Min: | 0.22019 | at alpha= | 18.5 | deg
Mach: | 0 |  |  | Cl=0 at alpha= | 3.6989 | deg
|  |  |  | @ Cl=0.1, Cd= | 0.062749
|  |  |  | @ Cl=0.4, Cd= | 0.085118
|  |  |  | @ Cl=0.6, Cd= | 0.085564
alpha (deg) | Cl | Cd | Cm | Cl/Cd
-14 | -0.4371 | 0.15523 | -0.0025 | -2.8158
-13.5 | -0.4228 | 0.1489 | -0.0048 | -2.8395
-13 | -0.4168 | 0.14306 | -0.0073 | -2.9135
-12 | -0.6805 | 0.08198 | -0.0517 | -8.3008
-11.5 | -0.7124 | 0.07137 | -0.054 | -9.9818
-11 | -0.7668 | 0.06337 | -0.052 | -12.1004
-10.5 | -0.8097 | 0.05818 | -0.0456 | -13.9172
-10 | -0.8597 | 0.05555 | -0.0343 | -15.4761
-9.5 | -0.8911 | 0.05236 | -0.0249 | -17.0187
-9 | -0.9004 | 0.04877 | -0.0179 | -18.4622
-8.5 | -0.8959 | 0.04547 | -0.0123 | -19.7031
-8 | -0.8774 | 0.04226 | -0.0082 | -20.7619
-7.5 | -0.8424 | 0.03963 | -0.0057 | -21.2566
-7 | -0.8044 | 0.03745 | -0.0034 | -21.4793
-6.5 | -0.7503 | 0.03511 | -0.0036 | -21.37
-6 | -0.7411 | 0.03155 | 0.0024 | -23.4897
-5.5 | -0.3746 | 0.05904 | -0.004 | -6.3449
-5 | -0.2402 | 0.05975 | -0.0145 | -4.0201
-4.5 | -0.1098 | 0.05779 | -0.0285 | -1.9
-4 | -0.0433 | 0.05618 | -0.0351 | -0.77074
-3.5 | -0.021 | 0.05556 | -0.0352 | -0.37797
-3 | -0.0065 | 0.0554 | -0.0338 | -0.11733
-2.5 | -0.0092 | 0.05527 | -0.029 | -0.16646
-2 | 0.0065 | 0.05521 | -0.0273 | 0.11773
-1.5 | -0.0205 | 0.05546 | -0.0185 | -0.36964
-1 | -0.0497 | 0.05556 | -0.0094 | -0.89453
-0.5 | -0.0512 | 0.0555 | -0.005 | -0.92252
0 | -0.0896 | 0.05514 | 0.0052 | -1.625
2 | -0.1038 | 0.05343 | 0.0219 | -1.9427
2.5 | -0.0429 | 0.05541 | 0.0132 | -0.77423
3 | -0.0505 | 0.05445 | 0.0177 | -0.92746
3.5 | -0.0144 | 0.05594 | 0.0135 | -0.25742
4.5 | 0.058 | 0.05989 | 0.0073 | 0.96844
5 | 0.0882 | 0.06197 | 0.0063 | 1.4233
5.5 | 0.1229 | 0.06426 | 0.0048 | 1.9125
6 | 0.1587 | 0.06727 | 0.0031 | 2.3591
6.5 | 0.2008 | 0.07135 | 0.0005 | 2.8143
7 | 0.2582 | 0.07699 | -0.0039 | 3.3537
7.5 | 0.2933 | 0.08063 | -0.0051 | 3.6376
8 | 0.3327 | 0.08508 | -0.0067 | 3.9104
8.5 | 0.4205 | 0.08513 | -0.0057 | 4.9395
9 | 0.4686 | 0.08576 | -0.004 | 5.4641
9.5 | 0.5211 | 0.08705 | -0.0029 | 5.9862
10 | 0.5995 | 0.08551 | -0.0009 | 7.0109
10.5 | 0.6209 | 0.08783 | 0.0009 | 7.0693
11 | 0.858 | 0.05675 | 0.0156 | 15.1189
11.5 | 0.9707 | 0.04739 | 0.0235 | 20.4832
12 | 1.0114 | 0.0511 | 0.0255 | 19.7926
12.5 | 1.0343 | 0.05634 | 0.027 | 18.3582
13 | 1.0496 | 0.06249 | 0.0281 | 16.7963
13.5 | 1.0704 | 0.06896 | 0.0287 | 15.522
14 | 1.0165 | 0.0792 | 0.0284 | 12.8346
14.5 | 0.9463 | 0.09353 | 0.0244 | 10.1176
16 | 0.6281 | 0.18619 | -0.0322 | 3.3734
16.5 | 0.6432 | 0.19314 | -0.0352 | 3.3302
17 | 0.6762 | 0.20307 | -0.037 | 3.3299
17.5 | 0.6866 | 0.20791 | -0.0403 | 3.3024
18 | 0.6919 | 0.21262 | -0.0447 | 3.2542
18.5 | 0.7113 | 0.22019 | -0.0477 | 3.2304

## 3. Re 50k Mach 0.10 (1)
BIGFOIL.COM POLAR EXPORT
NACA64-218 a=0.0
NACA64-218 a=0.0 |  |  |  | Cl Max: | 1.246 | at alpha= | 15.5 | deg
JavaFoil+Calcfoil stall+Eppler ext transition |  |  |  | L/D Max: | 29.993 | at alpha= | 7.5 | deg
Re: | 50000 |  |  | Cd Min: | 0.02073 | at alpha= | -0.5 | deg
Mach: | 0.1 |  |  | Cl=0 at alpha= | -1.0085 | deg
|  |  |  | @ Cl=0.1, Cd= | 0.021433
|  |  |  | @ Cl=0.4, Cd= | 0.024089
|  |  |  | @ Cl=0.6, Cd= | 0.026833
alpha (deg) | Cl | Cd | Cm | Cl/Cd
-20 | -1.008 | 0.28305 | 0.005 | -3.561
-19.5 | -1.03 | 0.26424 | 0.005 | -3.899
-19 | -1.05 | 0.25555 | 0.005 | -4.11
-18.5 | -1.068 | 0.24054 | 0.004 | -4.442
-18 | -1.084 | 0.22352 | 0.004 | -4.85
-17.5 | -1.097 | 0.20945 | 0.004 | -5.235
-17 | -1.105 | 0.19628 | 0.004 | -5.628
-16.5 | -1.102 | 0.18788 | 0.004 | -5.864
-16 | -1.096 | 0.17362 | 0.003 | -6.314
-15.5 | -1.089 | 0.16093 | 0.003 | -6.764
-15 | -1.078 | 0.15304 | 0.003 | -7.043
-14.5 | -1.065 | 0.14427 | 0.003 | -7.381
-14 | -1.049 | 0.13494 | 0.002 | -7.774
-13.5 | -1.03 | 0.1266 | 0.002 | -8.139
-13 | -1.009 | 0.11789 | 0.002 | -8.563
-12.5 | -0.986 | 0.10947 | 0.001 | -9.003
-12 | -0.959 | 0.10478 | 0.001 | -9.156
-11.5 | -0.931 | 0.09697 | 0.001 | -9.599
-11 | -0.9 | 0.09124 | 0.001 | -9.861
-10.5 | -0.866 | 0.08521 | 0 | -10.169
-10 | -0.831 | 0.07931 | 0 | -10.483
-9.5 | -0.794 | 0.07527 | 0 | -10.553
-9 | -0.755 | 0.06981 | -0.001 | -10.818
-8.5 | -0.715 | 0.06551 | -0.001 | -10.911
-8 | -0.673 | 0.0617 | -0.001 | -10.904
-7.5 | -0.629 | 0.05804 | -0.002 | -10.842
-7 | -0.585 | 0.05453 | -0.002 | -10.727
-6.5 | -0.54 | 0.05141 | -0.003 | -10.494
-6 | -0.586 | 0.02519 | -0.006 | -23.258
-5.5 | -0.531 | 0.02438 | -0.006 | -21.759
-5 | -0.474 | 0.02363 | -0.007 | -20.072
-4.5 | -0.417 | 0.02297 | -0.008 | -18.165
-4 | -0.343 | 0.02427 | -0.008 | -14.139
-3.5 | -0.287 | 0.02351 | -0.009 | -12.23
-3 | -0.231 | 0.0228 | -0.009 | -10.142
-2.5 | -0.174 | 0.0222 | -0.01 | -7.853
-2 | -0.117 | 0.02169 | -0.011 | -5.381
-1.5 | -0.058 | 0.0213 | -0.011 | -2.74
-1 | 0.001 | 0.02096 | -0.012 | 0.033
-0.5 | 0.06 | 0.02073 | -0.013 | 2.908
0 | 0.118 | 0.02175 | -0.014 | 5.426
0.5 | 0.176 | 0.0221 | -0.014 | 7.965
1 | 0.234 | 0.02247 | -0.015 | 10.403
1.5 | 0.291 | 0.02296 | -0.016 | 12.672
2 | 0.348 | 0.02355 | -0.016 | 14.763
2.5 | 0.404 | 0.02413 | -0.017 | 16.751
3 | 0.459 | 0.02487 | -0.018 | 18.44
3.5 | 0.514 | 0.02569 | -0.018 | 19.999
4 | 0.569 | 0.0265 | -0.019 | 21.46
4.5 | 0.623 | 0.02708 | -0.02 | 23.023
5 | 0.677 | 0.02837 | -0.02 | 23.862
5.5 | 0.729 | 0.02959 | -0.021 | 24.651
6 | 0.781 | 0.0308 | -0.022 | 25.37
6.5 | 0.832 | 0.03219 | -0.022 | 25.845
7 | 0.881 | 0.03375 | -0.023 | 26.109
7.5 | 0.971 | 0.03237 | -0.025 | 29.993
8 | 1.02 | 0.03403 | -0.025 | 29.965
8.5 | 1.066 | 0.03572 | -0.026 | 29.857
9 | 1.111 | 0.03766 | -0.027 | 29.505
9.5 | 1.15 | 0.03985 | -0.027 | 28.858
10 | 1.032 | 0.07511 | -0.014 | 13.743
10.5 | 1.066 | 0.08073 | -0.014 | 13.204
11 | 1.097 | 0.08615 | -0.014 | 12.735
11.5 | 1.126 | 0.09175 | -0.014 | 12.269
12 | 1.152 | 0.09799 | -0.014 | 11.753
12.5 | 1.175 | 0.10519 | -0.014 | 11.165
13 | 1.195 | 0.11196 | -0.014 | 10.671
13.5 | 1.212 | 0.12082 | -0.015 | 10.032
14 | 1.226 | 0.12868 | -0.015 | 9.527
14.5 | 1.237 | 0.13815 | -0.015 | 8.953
15 | 1.244 | 0.14633 | -0.015 | 8.504
15.5 | 1.246 | 0.1594 | -0.015 | 7.814
16 | 1.243 | 0.16456 | -0.015 | 7.552
16.5 | 1.237 | 0.17419 | -0.015 | 7.099
17 | 1.227 | 0.18771 | -0.015 | 6.537
17.5 | 1.215 | 0.20042 | -0.015 | 6.06
18 | 1.2 | 0.21386 | -0.016 | 5.609
18.5 | 1.182 | 0.22904 | -0.016 | 5.159
19 | 1.161 | 0.23799 | -0.016 | 4.88
19.5 | 1.139 | 0.25359 | -0.016 | 4.492
20 | 1.112 | 0.27231 | -0.016 | 4.084

## 4. Re 50k Mach 0.10 (2)
BIGFOIL.COM POLAR EXPORT
NACA64-218 a=0.0
NACA64-218 a=0.0 |  |  |  | Cl Max: | 1.0584 | at alpha= | 13.5 | deg
XFOIL ncrit=9 |  |  |  | L/D Max: | 19.7251 | at alpha= | 11.5 | deg
Re: | 50000 |  |  | Cd Min: | 0.22112 | at alpha= | 18.5 | deg
Mach: | 0.1 |  |  | Cl=0 at alpha= | 3.6014 | deg
|  |  |  | @ Cl=0.1, Cd= | 0.063182
|  |  |  | @ Cl=0.4, Cd= | 0.087678
|  |  |  | @ Cl=0.6, Cd= | 0.087007
alpha (deg) | Cl | Cd | Cm | Cl/Cd
-14 | -0.4352 | 0.15562 | -0.0026 | -2.7966
-13.5 | -0.4209 | 0.14929 | -0.005 | -2.8193
-13 | -0.415 | 0.14348 | -0.0075 | -2.8924
-11.5 | -0.6965 | 0.07281 | -0.0545 | -9.566
-11 | -0.75 | 0.06421 | -0.0538 | -11.6804
-10.5 | -0.7957 | 0.05883 | -0.0477 | -13.5254
-10 | -0.8487 | 0.05627 | -0.0364 | -15.0826
-9.5 | -0.8851 | 0.05322 | -0.0265 | -16.631
-9 | -0.899 | 0.04964 | -0.0191 | -18.1104
-8.5 | -0.8973 | 0.04625 | -0.0132 | -19.4011
-8 | -0.8832 | 0.04302 | -0.0086 | -20.53
-7.5 | -0.8475 | 0.04021 | -0.0062 | -21.0768
-7 | -0.8091 | 0.03793 | -0.0039 | -21.3314
-6.5 | -0.7471 | 0.03559 | -0.0052 | -20.9919
-6 | -0.7364 | 0.03145 | -0.0008 | -23.4149
-5.5 | -0.4081 | 0.05842 | -0.0017 | -6.9856
-5 | -0.2283 | 0.05994 | -0.0168 | -3.8088
-4.5 | -0.1035 | 0.05797 | -0.0299 | -1.7854
-4 | -0.0619 | 0.0569 | -0.0327 | -1.0879
-3.5 | -0.0185 | 0.0558 | -0.0358 | -0.33154
-3 | -0.0072 | 0.05565 | -0.0338 | -0.12938
-2.5 | -0.0215 | 0.05582 | -0.0271 | -0.38517
-2 | -0.001 | 0.05558 | -0.0262 | -0.017992
-1.5 | -0.0214 | 0.05576 | -0.0185 | -0.38379
-1 | -0.0473 | 0.05586 | -0.0099 | -0.84676
-0.5 | -0.0556 | 0.05578 | -0.0044 | -0.99677
0 | -0.0847 | 0.0555 | 0.0043 | -1.5261
1.5 | -0.1725 | 0.05196 | 0.0314 | -3.3199
2 | -0.1103 | 0.05356 | 0.0232 | -2.0594
2.5 | -0.0416 | 0.05584 | 0.0131 | -0.74499
3 | -0.0487 | 0.05492 | 0.0175 | -0.88674
3.5 | -0.01 | 0.05666 | 0.0128 | -0.17649
4 | 0.0393 | 0.05896 | 0.007 | 0.66655
4.5 | 0.0573 | 0.05999 | 0.0075 | 0.95516
5 | 0.0856 | 0.0621 | 0.0069 | 1.3784
6 | 0.1596 | 0.06766 | 0.0032 | 2.3589
6.5 | 0.1978 | 0.07137 | 0.0011 | 2.7715
7 | 0.2484 | 0.07651 | -0.0025 | 3.2466
7.5 | 0.2963 | 0.08147 | -0.0053 | 3.6369
8 | 0.3321 | 0.0856 | -0.0065 | 3.8797
8.5 | 0.3538 | 0.08896 | -0.0063 | 3.9771
9 | 0.4951 | 0.08504 | -0.0039 | 5.822
9.5 | 0.5194 | 0.08742 | -0.0025 | 5.9414
10 | 0.5777 | 0.08767 | -0.0008 | 6.5895
10.5 | 0.6423 | 0.08575 | 0.0022 | 7.4904
11 | 0.7917 | 0.06746 | 0.0128 | 11.7358
11.5 | 0.9616 | 0.04875 | 0.0245 | 19.7251
12 | 1.004 | 0.05235 | 0.0266 | 19.1786
12.5 | 1.0253 | 0.05778 | 0.0279 | 17.7449
13 | 1.0349 | 0.06427 | 0.029 | 16.1024
13.5 | 1.0584 | 0.07079 | 0.0294 | 14.9513
14 | 1.002 | 0.08156 | 0.0285 | 12.2854
15 | 0.6561 | 0.16098 | -0.0156 | 4.0757
16 | 0.6285 | 0.1868 | -0.0324 | 3.3646
16.5 | 0.6437 | 0.19377 | -0.0354 | 3.322
17 | 0.677 | 0.2038 | -0.0372 | 3.3219
17.5 | 0.6869 | 0.20851 | -0.0407 | 3.2943
18 | 0.6929 | 0.21332 | -0.045 | 3.2482
18.5 | 0.7133 | 0.22112 | -0.048 | 3.2259

## 5. Re 50k Mach 0.25 (1)
BIGFOIL.COM POLAR EXPORT
NACA64-218 a=0.0
NACA64-218 a=0.0 |  |  |  | Cl Max: | 1.177 | at alpha= | 13.5 | deg
JavaFoil+Calcfoil stall+Eppler ext transition |  |  |  | L/D Max: | 29.191 | at alpha= | 7.5 | deg
Re: | 50000 |  |  | Cd Min: | 0.02122 | at alpha= | -0.5 | deg
Mach: | 0.25 |  |  | Cl=0 at alpha= | -1.0082 | deg
|  |  |  | @ Cl=0.1, Cd= | 0.021883
|  |  |  | @ Cl=0.4, Cd= | 0.024618
|  |  |  | @ Cl=0.6, Cd= | 0.02755
alpha (deg) | Cl | Cd | Cm | Cl/Cd
-19.5 | -0.698 | 0.36665 | 0.005 | -1.904
-19 | -0.757 | 0.34144 | 0.005 | -2.216
-18.5 | -0.811 | 0.32135 | 0.004 | -2.524
-18 | -0.861 | 0.28998 | 0.004 | -2.969
-17.5 | -0.906 | 0.2621 | 0.004 | -3.457
-17 | -0.943 | 0.24214 | 0.004 | -3.896
-16.5 | -0.963 | 0.22014 | 0.004 | -4.375
-16 | -0.979 | 0.20308 | 0.003 | -4.82
-15.5 | -0.99 | 0.19119 | 0.003 | -5.179
-15 | -0.997 | 0.17641 | 0.003 | -5.652
-14.5 | -1 | 0.16243 | 0.003 | -6.155
-14 | -0.998 | 0.15044 | 0.002 | -6.633
-13.5 | -0.992 | 0.13669 | 0.002 | -7.255
-13 | -0.981 | 0.12966 | 0.002 | -7.569
-12.5 | -0.967 | 0.11871 | 0.001 | -8.144
-12 | -0.948 | 0.11205 | 0.001 | -8.464
-11.5 | -0.926 | 0.10451 | 0.001 | -8.863
-11 | -0.9 | 0.09654 | 0.001 | -9.328
-10.5 | -0.871 | 0.09025 | 0 | -9.656
-10 | -0.839 | 0.08251 | 0 | -10.174
-9.5 | -0.805 | 0.07851 | 0 | -10.248
-9 | -0.767 | 0.07238 | -0.001 | -10.604
-8.5 | -0.728 | 0.06709 | -0.001 | -10.849
-8 | -0.686 | 0.06336 | -0.001 | -10.833
-7.5 | -0.643 | 0.05914 | -0.002 | -10.877
-7 | -0.598 | 0.05557 | -0.002 | -10.768
-6.5 | -0.553 | 0.05217 | -0.003 | -10.594
-6 | -0.506 | 0.04897 | -0.003 | -10.328
-5.5 | -0.543 | 0.02514 | -0.006 | -21.589
-5 | -0.485 | 0.02429 | -0.007 | -19.984
-4.5 | -0.427 | 0.0236 | -0.008 | -18.102
-4 | -0.351 | 0.02503 | -0.008 | -14.025
-3.5 | -0.295 | 0.02412 | -0.009 | -12.212
-3 | -0.237 | 0.02339 | -0.01 | -10.128
-2.5 | -0.178 | 0.02282 | -0.01 | -7.82
-2 | -0.119 | 0.02227 | -0.011 | -5.364
-1.5 | -0.06 | 0.02185 | -0.012 | -2.735
-1 | 0.001 | 0.0215 | -0.012 | 0.033
-0.5 | 0.062 | 0.02122 | -0.013 | 2.909
0 | 0.121 | 0.02225 | -0.014 | 5.437
0.5 | 0.18 | 0.02261 | -0.014 | 7.98
1 | 0.239 | 0.02305 | -0.015 | 10.39
1.5 | 0.298 | 0.02354 | -0.016 | 12.666
2 | 0.356 | 0.02411 | -0.017 | 14.782
2.5 | 0.414 | 0.02478 | -0.017 | 16.71
3 | 0.47 | 0.02555 | -0.018 | 18.386
3.5 | 0.527 | 0.02636 | -0.019 | 19.978
4 | 0.583 | 0.02724 | -0.019 | 21.405
4.5 | 0.639 | 0.02826 | -0.02 | 22.596
5 | 0.693 | 0.02908 | -0.021 | 23.843
5.5 | 0.747 | 0.03054 | -0.021 | 24.463
6 | 0.8 | 0.03184 | -0.022 | 25.118
6.5 | 0.851 | 0.03337 | -0.023 | 25.509
7 | 0.901 | 0.03501 | -0.023 | 25.751
7.5 | 0.992 | 0.03397 | -0.025 | 29.191
8 | 1.04 | 0.03573 | -0.026 | 29.111
8.5 | 1.086 | 0.03774 | -0.027 | 28.78
9 | 1.129 | 0.03992 | -0.027 | 28.278
9.5 | 1.014 | 0.07282 | -0.014 | 13.922
10 | 1.047 | 0.07763 | -0.014 | 13.488
10.5 | 1.078 | 0.08353 | -0.014 | 12.902
11 | 1.105 | 0.0898 | -0.014 | 12.3
11.5 | 1.128 | 0.09683 | -0.014 | 11.647
12 | 1.147 | 0.10481 | -0.014 | 10.943
12.5 | 1.162 | 0.11237 | -0.014 | 10.338
13 | 1.172 | 0.12136 | -0.014 | 9.656
13.5 | 1.177 | 0.12896 | -0.014 | 9.128
14 | 1.177 | 0.13886 | -0.014 | 8.477
14.5 | 1.172 | 0.15393 | -0.015 | 7.616
15 | 1.162 | 0.16348 | -0.015 | 7.107
15.5 | 1.141 | 0.18354 | -0.015 | 6.217
16 | 1.114 | 0.19486 | -0.015 | 5.715
16.5 | 1.08 | 0.20329 | -0.015 | 5.314
17 | 1.042 | 0.22036 | -0.015 | 4.727
17.5 | 0.997 | 0.24449 | -0.015 | 4.079
18 | 0.948 | 0.26013 | -0.015 | 3.646
18.5 | 0.895 | 0.29401 | -0.015 | 3.044

## 6. Re 50k Mach 0.25 (2)
BIGFOIL.COM POLAR EXPORT
NACA64-218 a=0.0
NACA64-218 a=0.0 |  |  |  | Cl Max: | 0.9621 | at alpha= | 12.5 | deg
XFOIL ncrit=9 |  |  |  | L/D Max: | 17.1517 | at alpha= | 11.5 | deg
Re: | 50000 |  |  | Cd Min: | 0.2118 | at alpha= | 17.5 | deg
Mach: | 0.25 |  |  | Cl=0 at alpha= | 3.3561 | deg
|  |  |  | @ Cl=0.1, Cd= | 0.064639
|  |  |  | @ Cl=0.4, Cd= | 0.085518
|  |  |  | @ Cl=0.6, Cd= | 0.089401
alpha (deg) | Cl | Cd | Cm | Cl/Cd
-13 | -0.4058 | 0.14568 | -0.0089 | -2.7856
-12.5 | -0.3968 | 0.13984 | -0.0113 | -2.8375
-12 | -0.3669 | 0.1306 | -0.0141 | -2.8093
-11.5 | -0.6267 | 0.08086 | -0.0553 | -7.7504
-11 | -0.6631 | 0.07008 | -0.0587 | -9.462
-10.5 | -0.7145 | 0.06212 | -0.0581 | -11.5019
-10 | -0.7769 | 0.0593 | -0.0482 | -13.1012
-9.5 | -0.8368 | 0.05731 | -0.0363 | -14.6013
-9 | -0.8756 | 0.05418 | -0.0267 | -16.1609
-8.5 | -0.8951 | 0.05066 | -0.0189 | -17.6688
-8 | -0.9005 | 0.04724 | -0.0123 | -19.0622
-7.5 | -0.8724 | 0.04364 | -0.0092 | -19.9908
-7 | -0.8314 | 0.04068 | -0.0073 | -20.4376
-6.5 | -0.7363 | 0.03799 | -0.0129 | -19.3814
-6 | -0.7069 | 0.03462 | -0.0108 | -20.4188
-5.5 | -0.4449 | 0.05792 | -0.004 | -7.6813
-5 | -0.2271 | 0.06133 | -0.0198 | -3.7029
-4.5 | -0.1378 | 0.06013 | -0.0273 | -2.2917
-4 | -0.0434 | 0.05817 | -0.0374 | -0.74609
-3.5 | -0.0233 | 0.05773 | -0.0367 | -0.4036
-3 | -0.0121 | 0.05731 | -0.034 | -0.21113
-2.5 | 0.0004 | 0.05721 | -0.0317 | 0.0069918
-2 | -0.0303 | 0.05756 | -0.0221 | -0.52641
-1.5 | -0.026 | 0.0575 | -0.0183 | -0.45217
-1 | -0.0268 | 0.05761 | -0.0138 | -0.4652
-0.5 | -0.0714 | 0.05742 | -0.0021 | -1.2435
0 | -0.0691 | 0.05744 | 0.0016 | -1.203
1.5 | -0.1966 | 0.05293 | 0.0362 | -3.7143
2 | -0.1382 | 0.05435 | 0.0291 | -2.5428
2.5 | -0.0708 | 0.0565 | 0.0196 | -1.2531
3 | -0.0401 | 0.05744 | 0.0167 | -0.69812
3.5 | 0.0162 | 0.05981 | 0.0088 | 0.27086
4 | 0.0584 | 0.06178 | 0.0045 | 0.94529
4.5 | 0.0787 | 0.06293 | 0.0048 | 1.2506
5 | 0.086 | 0.06348 | 0.0078 | 1.3548
5.5 | 0.1116 | 0.0656 | 0.0077 | 1.7012
6 | 0.1629 | 0.0702 | 0.0036 | 2.3205
6.5 | 0.206 | 0.07396 | 0.0011 | 2.7853
7 | 0.2375 | 0.0772 | 0.0001 | 3.0764
7.5 | 0.2732 | 0.0813 | -0.0014 | 3.3604
8 | 0.3148 | 0.08597 | -0.0033 | 3.6617
8.5 | 0.4298 | 0.08536 | -0.0023 | 5.0351
9 | 0.4895 | 0.08667 | -0.0014 | 5.6479
9.5 | 0.5124 | 0.08944 | -0.0003 | 5.729
10 | 0.5658 | 0.09044 | 0.0013 | 6.2561
10.5 | 0.6356 | 0.08832 | 0.0048 | 7.1966
11 | 0.7012 | 0.08391 | 0.0102 | 8.3566
11.5 | 0.9382 | 0.0547 | 0.0288 | 17.1517
12 | 0.9613 | 0.05974 | 0.0307 | 16.0914
12.5 | 0.9621 | 0.06693 | 0.0312 | 14.3747
13 | 0.8983 | 0.08017 | 0.028 | 11.2049
13.5 | 0.8051 | 0.10138 | 0.0185 | 7.9414
14.5 | 0.6659 | 0.15116 | -0.0087 | 4.4053
16 | 0.6311 | 0.19016 | -0.0334 | 3.3188
16.5 | 0.6476 | 0.1973 | -0.0367 | 3.2823
17 | 0.6828 | 0.20801 | -0.0386 | 3.2825
17.5 | 0.6892 | 0.2118 | -0.0427 | 3.254

## 7. Re 50k Mach 0.50 (1)
BIGFOIL.COM POLAR EXPORT
NACA64-218 a=0.0
NACA64-218 a=0.0 |  |  |  | Cl Max: | 1.177 | at alpha= | 20 | deg
JavaFoil+Calcfoil stall+Eppler ext transition |  |  |  | L/D Max: | 26.013 | at alpha= | 6.5 | deg
Re: | 50000 |  |  | Cd Min: | 0.02351 | at alpha= | -0.5 | deg
Mach: | 0.5 |  |  | Cl=0 at alpha= | -1.0075 | deg
|  |  |  | @ Cl=0.1, Cd= | 0.024034
|  |  |  | @ Cl=0.4, Cd= | 0.026965
|  |  |  | @ Cl=0.6, Cd= | 0.029949
alpha (deg) | Cl | Cd | Cm | Cl/Cd
-20 | -1.068 | 0.44675 | 0.008 | -2.39
-19.5 | -1.041 | 0.45315 | 0.008 | -2.297
-19 | -1.011 | 0.44175 | 0.007 | -2.29
-18.5 | -0.983 | 0.42498 | 0.007 | -2.313
-18 | -0.956 | 0.4202 | 0.006 | -2.275
-17.5 | -0.929 | 0.4102 | 0.006 | -2.264
-17 | -0.902 | 0.39188 | 0.006 | -2.301
-16.5 | -0.872 | 0.37792 | 0.005 | -2.307
-16 | -0.844 | 0.37019 | 0.005 | -2.28
-15.5 | -0.817 | 0.36178 | 0.004 | -2.258
-15 | -0.789 | 0.34461 | 0.004 | -2.29
-14.5 | -0.76 | 0.32239 | 0.003 | -2.357
-14 | -0.732 | 0.32706 | 0.003 | -2.238
-13.5 | -0.704 | 0.30752 | 0.002 | -2.291
-13 | -0.677 | 0.29146 | 0.002 | -2.322
-12.5 | -0.649 | 0.28912 | 0.002 | -2.245
-12 | -0.62 | 0.28103 | 0.001 | -2.205
-11.5 | -0.592 | 0.27417 | 0.001 | -2.159
-11 | -0.564 | 0.26745 | 0.001 | -2.109
-10.5 | -0.536 | 0.22351 | 0 | -2.399
-10 | -0.508 | 0.16555 | 0 | -3.066
-9.5 | -0.606 | 0.1244 | 0 | -4.871
-9 | -0.724 | 0.09714 | -0.001 | -7.453
-8.5 | -0.733 | 0.08349 | -0.001 | -8.783
-8 | -0.717 | 0.07526 | -0.002 | -9.521
-7.5 | -0.686 | 0.06777 | -0.002 | -10.127
-7 | -0.648 | 0.06141 | -0.002 | -10.548
-6.5 | -0.604 | 0.05661 | -0.003 | -10.666
-6 | -0.556 | 0.05286 | -0.003 | -10.516
-5.5 | -0.505 | 0.04918 | -0.004 | -10.27
-5 | -0.533 | 0.02761 | -0.008 | -19.294
-4.5 | -0.47 | 0.02659 | -0.009 | -17.672
-4 | -0.405 | 0.02567 | -0.009 | -15.792
-3.5 | -0.324 | 0.0271 | -0.01 | -11.968
-3 | -0.261 | 0.02625 | -0.01 | -9.941
-2.5 | -0.197 | 0.02542 | -0.011 | -7.743
-2 | -0.132 | 0.02479 | -0.012 | -5.314
-1.5 | -0.066 | 0.02425 | -0.013 | -2.721
-1 | 0.001 | 0.02383 | -0.013 | 0.033
-0.5 | 0.068 | 0.02351 | -0.014 | 2.897
0 | 0.134 | 0.02459 | -0.015 | 5.438
0.5 | 0.2 | 0.02502 | -0.016 | 7.975
1 | 0.265 | 0.02557 | -0.016 | 10.354
1.5 | 0.33 | 0.02618 | -0.017 | 12.596
2 | 0.394 | 0.02689 | -0.018 | 14.654
2.5 | 0.458 | 0.02769 | -0.019 | 16.56
3 | 0.519 | 0.02861 | -0.019 | 18.16
3.5 | 0.582 | 0.02962 | -0.02 | 19.664
4 | 0.645 | 0.03077 | -0.021 | 20.949
4.5 | 0.706 | 0.032 | -0.022 | 22.058
5 | 0.766 | 0.03345 | -0.022 | 22.886
5.5 | 0.824 | 0.03509 | -0.023 | 23.467
6 | 0.88 | 0.03688 | -0.024 | 23.852
6.5 | 0.971 | 0.03732 | -0.026 | 26.013
7 | 1.022 | 0.03953 | -0.027 | 25.856
7.5 | 1.068 | 0.04243 | -0.028 | 25.165
8 | 0.964 | 0.06682 | -0.014 | 14.43
8.5 | 0.993 | 0.0728 | -0.014 | 13.647
9 | 1.011 | 0.08103 | -0.014 | 12.478
9.5 | 1.002 | 0.09093 | -0.014 | 11.019
10 | 0.938 | 0.11171 | -0.013 | 8.396
10.5 | 0.646 | 0.17642 | -0.013 | 3.663
11 | 0.674 | 0.22964 | -0.014 | 2.935
11.5 | 0.702 | 0.24728 | -0.015 | 2.838
12 | 0.73 | 0.27479 | -0.016 | 2.657
12.5 | 0.758 | 0.27796 | -0.017 | 2.725
13 | 0.785 | 0.28808 | -0.017 | 2.725
13.5 | 0.814 | 0.30435 | -0.019 | 2.675
14 | 0.841 | 0.31524 | -0.02 | 2.669
14.5 | 0.869 | 0.33002 | -0.02 | 2.632
15 | 0.898 | 0.3599 | -0.022 | 2.494
15.5 | 0.925 | 0.37105 | -0.022 | 2.493
16 | 0.953 | 0.37159 | -0.023 | 2.563
16.5 | 0.982 | 0.39028 | -0.025 | 2.516
17 | 1.009 | 0.41402 | -0.025 | 2.437
17.5 | 1.036 | 0.42067 | -0.026 | 2.463
18 | 1.066 | 0.44024 | -0.027 | 2.422
18.5 | 1.093 | 0.4374 | -0.028 | 2.499
19 | 1.12 | 0.45874 | -0.028 | 2.441
19.5 | 1.147 | 0.48285 | -0.029 | 2.376
20 | 1.177 | 0.49013 | -0.03 | 2.401

## 8. Re 50k Mach 0.50 (2)
BIGFOIL.COM POLAR EXPORT
NACA64-218 a=0.0
NACA64-218 a=0.0 |  |  |  | Cl Max: | 0.8299 | at alpha= | 20 | deg
XFOIL ncrit=9 |  |  |  | L/D Max: | 4.9939 | at alpha= | 10.5 | deg
Re: | 50000 |  |  | Cd Min: | 0.26931 | at alpha= | 20 | deg
Mach: | 0.5 |  |  | Cl=0 at alpha= | 3.3541 | deg
|  |  |  | @ Cl=0.1, Cd= | 0.072779
|  |  |  | @ Cl=0.4, Cd= | 0.092263
|  |  |  | @ Cl=0.6, Cd= | 0.14447
alpha (deg) | Cl | Cd | Cm | Cl/Cd
-12.5 | -0.3498 | 0.14731 | -0.0192 | -2.3746
-12 | -0.3913 | 0.12997 | -0.0359 | -3.0107
-11.5 | -0.3866 | 0.11838 | -0.0429 | -3.2658
-11 | -0.3721 | 0.10897 | -0.0474 | -3.4147
-10.5 | -0.3814 | 0.09903 | -0.053 | -3.8514
-9.5 | -0.5386 | 0.07792 | -0.0589 | -6.9122
-9 | -0.6057 | 0.07253 | -0.0547 | -8.351
-8.5 | -0.6745 | 0.06737 | -0.0496 | -10.0119
-8 | -0.7387 | 0.06292 | -0.0429 | -11.7403
-7.5 | -0.7491 | 0.05661 | -0.0432 | -13.2326
-7 | -0.7354 | 0.05145 | -0.0426 | -14.2935
-6.5 | -0.6636 | 0.04698 | -0.0451 | -14.1252
-6 | -0.6187 | 0.04406 | -0.0431 | -14.0422
-5.5 | -0.6255 | 0.04188 | -0.0341 | -14.9355
-5 | -0.2505 | 0.06742 | -0.0307 | -3.7155
-4.5 | -0.156 | 0.06732 | -0.0347 | -2.3173
-4 | -0.0838 | 0.06622 | -0.0388 | -1.2655
-3.5 | -0.0825 | 0.06607 | -0.0331 | -1.2487
-3 | -0.0452 | 0.06541 | -0.0337 | -0.69103
-2.5 | -0.0519 | 0.06534 | -0.0272 | -0.79431
-2 | -0.049 | 0.06516 | -0.0225 | -0.752
-1.5 | -0.0536 | 0.06517 | -0.0166 | -0.82246
-1 | -0.0442 | 0.06516 | -0.0131 | -0.67833
-0.5 | -0.0604 | 0.06504 | -0.0055 | -0.92866
0 | -0.0934 | 0.06468 | 0.0048 | -1.444
0.5 | -0.1055 | 0.06452 | 0.011 | -1.6352
1.5 | -0.2647 | 0.05855 | 0.0496 | -4.5209
2 | -0.2314 | 0.05893 | 0.0483 | -3.9267
2.5 | -0.181 | 0.06026 | 0.0433 | -3.0037
3 | -0.0699 | 0.06517 | 0.0255 | -1.0726
3.5 | 0.0288 | 0.06929 | 0.0107 | 0.41564
4 | 0.1186 | 0.07369 | -0.0024 | 1.6094
4.5 | 0.1545 | 0.07598 | -0.0046 | 2.0334
5 | 0.1747 | 0.07796 | -0.0032 | 2.2409
5.5 | 0.1634 | 0.07739 | 0.0032 | 2.1114
6 | 0.1583 | 0.07794 | 0.0088 | 2.031
6.5 | 0.1876 | 0.08109 | 0.0091 | 2.3135
7 | 0.2244 | 0.08482 | 0.0077 | 2.6456
7.5 | 0.2538 | 0.08827 | 0.0069 | 2.8753
8 | 0.3425 | 0.0886 | 0.0084 | 3.8657
8.5 | 0.3914 | 0.09183 | 0.0081 | 4.2622
9 | 0.4523 | 0.0949 | 0.008 | 4.7661
9.5 | 0.4673 | 0.09917 | 0.008 | 4.7121
10 | 0.5007 | 0.10329 | 0.008 | 4.8475
10.5 | 0.5366 | 0.10745 | 0.0083 | 4.994
11 | 0.5527 | 0.11319 | 0.0076 | 4.8829
11.5 | 0.5691 | 0.11928 | 0.0066 | 4.7711
12 | 0.5877 | 0.12583 | 0.0054 | 4.6706
12.5 | 0.5901 | 0.135 | 0.0015 | 4.3711
13 | 0.599 | 0.14403 | -0.0022 | 4.1589
13.5 | 0.6185 | 0.15265 | -0.0053 | 4.0518
14 | 0.6202 | 0.16331 | -0.0114 | 3.7977
14.5 | 0.6377 | 0.17378 | -0.0161 | 3.6696
15 | 0.6113 | 0.18982 | -0.0301 | 3.2204
15.5 | 0.6479 | 0.20109 | -0.0331 | 3.2219
16 | 0.652 | 0.20574 | -0.0385 | 3.169
16.5 | 0.6807 | 0.21549 | -0.0421 | 3.1588
17 | 0.7033 | 0.22313 | -0.0462 | 3.152
17.5 | 0.7179 | 0.22952 | -0.0514 | 3.1278
18 | 0.7478 | 0.23994 | -0.0551 | 3.1166
18.5 | 0.7667 | 0.24629 | -0.0599 | 3.113
19 | 0.7853 | 0.2535 | -0.0651 | 3.0978
19.5 | 0.8226 | 0.26796 | -0.0679 | 3.0699
20 | 0.8299 | 0.26931 | -0.0748 | 3.0816

## 9. Re 100k Mach 0.00 (1)
BIGFOIL.COM POLAR EXPORT
NACA64-218 a=0.0
NACA64-218 a=0.0 |  |  |  | Cl Max: | 1.258 | at alpha= | 15.5 | deg
JavaFoil+Calcfoil stall+Eppler ext transition |  |  |  | L/D Max: | 36.569 | at alpha= | 7 | deg
Re: | 100000 |  |  | Cd Min: | 0.01493 | at alpha= | -0.5 | deg
Mach: | 0 |  |  | Cl=0 at alpha= | -1.0082 | deg
|  |  |  | @ Cl=0.1, Cd= | 0.015342
|  |  |  | @ Cl=0.4, Cd= | 0.016904
|  |  |  | @ Cl=0.6, Cd= | 0.018892
alpha (deg) | Cl | Cd | Cm | Cl/Cd
-20 | -1.049 | 0.23617 | 0.005 | -4.442
-19.5 | -1.067 | 0.22069 | 0.005 | -4.836
-19 | -1.084 | 0.2118 | 0.005 | -5.116
-18.5 | -1.098 | 0.20584 | 0.005 | -5.334
-18 | -1.109 | 0.18826 | 0.004 | -5.893
-17.5 | -1.119 | 0.17766 | 0.004 | -6.297
-17 | -1.123 | 0.16577 | 0.004 | -6.775
-16.5 | -1.118 | 0.15702 | 0.004 | -7.118
-16 | -1.11 | 0.15278 | 0.003 | -7.267
-15.5 | -1.1 | 0.14167 | 0.003 | -7.765
-15 | -1.087 | 0.13249 | 0.003 | -8.206
-14.5 | -1.072 | 0.12404 | 0.003 | -8.644
-14 | -1.055 | 0.11902 | 0.002 | -8.865
-13.5 | -1.035 | 0.11021 | 0.002 | -9.389
-13 | -1.012 | 0.10362 | 0.002 | -9.768
-12.5 | -0.988 | 0.09811 | 0.001 | -10.066
-12 | -0.96 | 0.09185 | 0.001 | -10.456
-11.5 | -0.931 | 0.08693 | 0.001 | -10.709
-11 | -0.899 | 0.08143 | 0 | -11.037
-10.5 | -0.865 | 0.07634 | 0 | -11.334
-10 | -0.829 | 0.07174 | 0 | -11.562
-9.5 | -0.792 | 0.06748 | 0 | -11.741
-9 | -0.753 | 0.06318 | -0.001 | -11.917
-8.5 | -0.713 | 0.05937 | -0.001 | -12.001
-8 | -0.671 | 0.05569 | -0.002 | -12.05
-7.5 | -0.628 | 0.05252 | -0.002 | -11.955
-7 | -0.583 | 0.04947 | -0.002 | -11.793
-6.5 | -0.641 | 0.02152 | -0.005 | -29.794
-6 | -0.587 | 0.02074 | -0.006 | -28.306
-5.5 | -0.532 | 0.02001 | -0.007 | -26.574
-5 | -0.475 | 0.01933 | -0.007 | -24.591
-4.5 | -0.418 | 0.0187 | -0.008 | -22.362
-4 | -0.352 | 0.01648 | -0.009 | -21.33
-3.5 | -0.295 | 0.01639 | -0.009 | -18.002
-3 | -0.237 | 0.01596 | -0.01 | -14.87
-2.5 | -0.179 | 0.01561 | -0.011 | -11.458
-2 | -0.12 | 0.01535 | -0.011 | -7.796
-1.5 | -0.06 | 0.01516 | -0.012 | -3.951
-1 | 0.001 | 0.01502 | -0.013 | 0.048
-0.5 | 0.062 | 0.01493 | -0.014 | 4.142
0 | 0.121 | 0.01557 | -0.014 | 7.749
0.5 | 0.18 | 0.01551 | -0.015 | 11.601
1 | 0.239 | 0.01599 | -0.016 | 14.931
1.5 | 0.297 | 0.01621 | -0.017 | 18.337
2 | 0.355 | 0.01657 | -0.017 | 21.44
2.5 | 0.413 | 0.017 | -0.018 | 24.285
3 | 0.468 | 0.01746 | -0.018 | 26.816
3.5 | 0.524 | 0.01804 | -0.019 | 29.07
4 | 0.58 | 0.01863 | -0.02 | 31.14
4.5 | 0.635 | 0.01935 | -0.02 | 32.809
5 | 0.689 | 0.02021 | -0.021 | 34.078
5.5 | 0.742 | 0.02103 | -0.022 | 35.283
6 | 0.794 | 0.02212 | -0.022 | 35.883
6.5 | 0.844 | 0.02325 | -0.023 | 36.309
7 | 0.894 | 0.02444 | -0.023 | 36.569
7.5 | 0.972 | 0.02697 | -0.025 | 36.051
8 | 1.022 | 0.02832 | -0.026 | 36.079
8.5 | 1.069 | 0.0298 | -0.026 | 35.882
9 | 1.115 | 0.03142 | -0.027 | 35.476
9.5 | 1.157 | 0.0332 | -0.027 | 34.85
10 | 1.196 | 0.03507 | -0.028 | 34.112
10.5 | 1.232 | 0.03722 | -0.028 | 33.11
11 | 1.098 | 0.07774 | -0.016 | 14.128
11.5 | 1.126 | 0.08289 | -0.015 | 13.582
12 | 1.152 | 0.08852 | -0.015 | 13.015
12.5 | 1.176 | 0.09434 | -0.015 | 12.469
13 | 1.198 | 0.10063 | -0.015 | 11.902
13.5 | 1.216 | 0.10683 | -0.015 | 11.387
14 | 1.232 | 0.11426 | -0.015 | 10.779
14.5 | 1.244 | 0.12135 | -0.015 | 10.255
15 | 1.254 | 0.13012 | -0.015 | 9.636
15.5 | 1.258 | 0.13714 | -0.015 | 9.171
16 | 1.258 | 0.14318 | -0.016 | 8.787
16.5 | 1.255 | 0.15192 | -0.016 | 8.26
17 | 1.249 | 0.16061 | -0.016 | 7.776
17.5 | 1.24 | 0.17378 | -0.016 | 7.135
18 | 1.228 | 0.17978 | -0.016 | 6.832
18.5 | 1.215 | 0.19226 | -0.017 | 6.317
19 | 1.198 | 0.20842 | -0.016 | 5.748
19.5 | 1.18 | 0.2133 | -0.016 | 5.531
20 | 1.157 | 0.22469 | -0.017 | 5.15

## 10. Re 100k Mach 0.00 (2)
BIGFOIL.COM POLAR EXPORT
NACA64-218 a=0.0
NACA64-218 a=0.0 |  |  |  | Cl Max: | 1.1365 | at alpha= | 14.5 | deg
XFOIL ncrit=9 |  |  |  | L/D Max: | 37.8508 | at alpha= | 9 | deg
Re: | 100000 |  |  | Cd Min: | 0.22837 | at alpha= | 19.5 | deg
Mach: | 0 |  |  | Cl=0 at alpha= | 0.15439 | deg
|  |  |  | @ Cl=0.1, Cd= | 0.039023
|  |  |  | @ Cl=0.4, Cd= | 0.046393
|  |  |  | @ Cl=0.6, Cd= | 0.042697
alpha (deg) | Cl | Cd | Cm | Cl/Cd
-20 | -0.6482 | 0.22423 | 0.035 | -2.8908
-19.5 | -0.6286 | 0.21835 | 0.0315 | -2.8789
-18.5 | -0.5988 | 0.20527 | 0.023 | -2.9171
-18 | -0.5882 | 0.19998 | 0.0182 | -2.9413
-17.5 | -0.5784 | 0.19268 | 0.0135 | -3.0019
-17 | -0.5508 | 0.18599 | 0.0118 | -2.9614
-16.5 | -0.5822 | 0.18175 | 0.0018 | -3.2033
-16 | -0.5255 | 0.17234 | 0.0039 | -3.0492
-15 | -0.5008 | 0.1586 | -0.0032 | -3.1576
-14.5 | -0.5294 | 0.15107 | -0.0114 | -3.5043
-14 | -0.4796 | 0.14425 | -0.01 | -3.3248
-13.5 | -0.4928 | 0.13576 | -0.0158 | -3.6299
-13 | -0.7187 | 0.0789 | -0.0513 | -9.109
-12.5 | -0.7822 | 0.06694 | -0.0548 | -11.6851
-12 | -0.8526 | 0.05781 | -0.0528 | -14.7483
-11.5 | -0.9038 | 0.05277 | -0.0456 | -17.1272
-11 | -0.9281 | 0.04981 | -0.0372 | -18.6328
-10.5 | -0.9328 | 0.04636 | -0.0316 | -20.1208
-10 | -0.859 | 0.0407 | -0.0384 | -21.1057
-9.5 | -0.7754 | 0.03597 | -0.0456 | -21.5569
-9 | -0.6798 | 0.03183 | -0.0535 | -21.3572
-8.5 | -0.5784 | 0.02861 | -0.0614 | -20.2167
-8 | -0.5064 | 0.02642 | -0.0645 | -19.1673
-7.5 | -0.491 | 0.02437 | -0.06 | -20.1477
-7 | -0.5241 | 0.02196 | -0.0485 | -23.8661
-6.5 | -0.5288 | 0.02232 | -0.0374 | -23.6918
-6 | -0.4878 | 0.02427 | -0.0327 | -20.0989
-5.5 | -0.4251 | 0.02718 | -0.0297 | -15.6402
-5 | -0.3335 | 0.03161 | -0.0281 | -10.5505
-4.5 | -0.2128 | 0.03605 | -0.0293 | -5.9029
-4 | -0.1661 | 0.03617 | -0.028 | -4.5922
-3.5 | -0.1498 | 0.03528 | -0.0241 | -4.246
-2.5 | -0.078 | 0.03467 | -0.0209 | -2.2498
-2 | -0.0719 | 0.0335 | -0.016 | -2.1463
-1.5 | -0.0409 | 0.03387 | -0.0142 | -1.2076
-0.5 | -0.0113 | 0.03375 | -0.0073 | -0.33481
0 | -0.0109 | 0.03493 | -0.0021 | -0.31205
0.5 | 0.0244 | 0.03511 | -0.001 | 0.69496
1 | 0.0037 | 0.03663 | 0.0062 | 0.10101
1.5 | 0.059 | 0.03712 | 0.0061 | 1.5894
2 | 0.0499 | 0.03884 | 0.0121 | 1.2848
2.5 | 0.1156 | 0.03908 | 0.0107 | 2.958
3 | 0.1097 | 0.04096 | 0.0162 | 2.6782
3.5 | 0.1414 | 0.04207 | 0.0181 | 3.3611
4 | 0.2076 | 0.04245 | 0.0169 | 4.8905
4.5 | 0.2468 | 0.04402 | 0.0164 | 5.6065
5 | 0.3238 | 0.0455 | 0.0103 | 7.1165
5.5 | 0.4219 | 0.04665 | 0.0013 | 9.0439
7 | 0.808 | 0.03808 | -0.022 | 21.2185
7.5 | 0.7658 | 0.03765 | -0.0081 | 20.34
8 | 0.8062 | 0.03556 | -0.0039 | 22.6715
8.5 | 0.9226 | 0.02907 | -0.0055 | 31.7372
9 | 0.9792 | 0.02587 | -0.0025 | 37.8508
9.5 | 0.977 | 0.02642 | 0.0046 | 36.9796
10 | 0.9828 | 0.02758 | 0.0098 | 35.6345
10.5 | 0.9666 | 0.03149 | 0.0148 | 30.6955
11 | 0.9488 | 0.0365 | 0.0184 | 25.9945
11.5 | 0.9455 | 0.041 | 0.0211 | 23.061
12 | 0.9633 | 0.04433 | 0.0232 | 21.7302
12.5 | 0.9962 | 0.04695 | 0.0248 | 21.2183
13 | 1.039 | 0.04953 | 0.026 | 20.9772
13.5 | 1.0835 | 0.05268 | 0.0267 | 20.5676
14 | 1.1204 | 0.05641 | 0.0273 | 19.8617
14.5 | 1.1365 | 0.06191 | 0.0279 | 18.3573
15 | 1.1249 | 0.0688 | 0.0283 | 16.3503
15.5 | 1.098 | 0.07749 | 0.0275 | 14.1696
16 | 1.0503 | 0.089 | 0.0244 | 11.8011
16.5 | 0.9767 | 0.10584 | 0.0168 | 9.2281
17 | 0.8904 | 0.12948 | 0.0036 | 6.8767
17.5 | 0.725 | 0.19877 | -0.0329 | 3.6474
18 | 0.7182 | 0.20424 | -0.0395 | 3.5165
18.5 | 0.734 | 0.21205 | -0.0429 | 3.4614
19 | 0.744 | 0.21794 | -0.0476 | 3.4138
19.5 | 0.7831 | 0.22837 | -0.0476 | 3.4291

## 11. Re 100k Mach 0.10 (1)
BIGFOIL.COM POLAR EXPORT
NACA64-218 a=0.0
NACA64-218 a=0.0 |  |  |  | Cl Max: | 1.246 | at alpha= | 15.5 | deg
JavaFoil+Calcfoil stall+Eppler ext transition |  |  |  | L/D Max: | 36.31 | at alpha= | 7 | deg
Re: | 100000 |  |  | Cd Min: | 0.01498 | at alpha= | -0.5 | deg
Mach: | 0.1 |  |  | Cl=0 at alpha= | -1.0082 | deg
|  |  |  | @ Cl=0.1, Cd= | 0.015405
|  |  |  | @ Cl=0.4, Cd= | 0.016954
|  |  |  | @ Cl=0.6, Cd= | 0.019001
alpha (deg) | Cl | Cd | Cm | Cl/Cd
-20 | -1.008 | 0.23925 | 0.005 | -4.214
-19.5 | -1.03 | 0.22737 | 0.005 | -4.532
-19 | -1.051 | 0.21896 | 0.005 | -4.798
-18.5 | -1.069 | 0.20521 | 0.004 | -5.208
-18 | -1.084 | 0.19343 | 0.004 | -5.605
-17.5 | -1.097 | 0.18227 | 0.004 | -6.018
-17 | -1.105 | 0.17429 | 0.004 | -6.34
-16.5 | -1.102 | 0.16437 | 0.004 | -6.705
-16 | -1.097 | 0.15441 | 0.003 | -7.102
-15.5 | -1.089 | 0.14253 | 0.003 | -7.64
-15 | -1.078 | 0.13314 | 0.003 | -8.097
-14.5 | -1.065 | 0.12828 | 0.003 | -8.304
-14 | -1.049 | 0.11921 | 0.002 | -8.804
-13.5 | -1.031 | 0.11303 | 0.002 | -9.12
-13 | -1.01 | 0.10474 | 0.002 | -9.64
-12.5 | -0.986 | 0.09819 | 0.001 | -10.041
-12 | -0.96 | 0.09234 | 0.001 | -10.392
-11.5 | -0.931 | 0.08688 | 0.001 | -10.718
-11 | -0.9 | 0.08226 | 0.001 | -10.941
-10.5 | -0.867 | 0.07728 | 0 | -11.216
-10 | -0.832 | 0.07182 | 0 | -11.581
-9.5 | -0.794 | 0.06747 | 0 | -11.775
-9 | -0.755 | 0.06364 | -0.001 | -11.87
-8.5 | -0.715 | 0.05978 | -0.001 | -11.962
-8 | -0.674 | 0.0559 | -0.002 | -12.049
-7.5 | -0.63 | 0.05262 | -0.002 | -11.978
-7 | -0.696 | 0.02246 | -0.004 | -30.997
-6.5 | -0.644 | 0.02166 | -0.005 | -29.718
-6 | -0.59 | 0.02087 | -0.006 | -28.256
-5.5 | -0.534 | 0.02012 | -0.007 | -26.536
-5 | -0.477 | 0.01939 | -0.007 | -24.622
-4.5 | -0.42 | 0.01888 | -0.008 | -22.242
-4 | -0.353 | 0.017 | -0.009 | -20.78
-3.5 | -0.296 | 0.01649 | -0.009 | -17.958
-3 | -0.238 | 0.01605 | -0.01 | -14.846
-2.5 | -0.18 | 0.0157 | -0.011 | -11.443
-2 | -0.12 | 0.01542 | -0.011 | -7.796
-1.5 | -0.06 | 0.01522 | -0.012 | -3.953
-1 | 0.001 | 0.01507 | -0.013 | 0.048
-0.5 | 0.062 | 0.01498 | -0.014 | 4.146
0 | 0.121 | 0.01564 | -0.014 | 7.745
0.5 | 0.181 | 0.0153 | -0.015 | 11.81
1 | 0.24 | 0.01605 | -0.016 | 14.951
1.5 | 0.299 | 0.01636 | -0.017 | 18.255
2 | 0.357 | 0.01665 | -0.017 | 21.428
2.5 | 0.415 | 0.01706 | -0.018 | 24.312
3 | 0.47 | 0.01757 | -0.019 | 26.753
3.5 | 0.526 | 0.01818 | -0.019 | 28.957
4 | 0.582 | 0.01877 | -0.02 | 31.035
4.5 | 0.638 | 0.01949 | -0.02 | 32.721
5 | 0.692 | 0.02031 | -0.021 | 34.072
5.5 | 0.745 | 0.02122 | -0.022 | 35.099
6 | 0.797 | 0.02223 | -0.022 | 35.863
6.5 | 0.848 | 0.02337 | -0.023 | 36.275
7 | 0.897 | 0.0247 | -0.023 | 36.31
7.5 | 0.976 | 0.02722 | -0.025 | 35.871
8 | 1.025 | 0.02859 | -0.026 | 35.873
8.5 | 1.073 | 0.0301 | -0.026 | 35.647
9 | 1.118 | 0.03174 | -0.027 | 35.233
9.5 | 1.16 | 0.03359 | -0.027 | 34.543
10 | 1.199 | 0.03546 | -0.028 | 33.817
10.5 | 1.234 | 0.03772 | -0.029 | 32.72
11 | 1.099 | 0.07826 | -0.015 | 14.048
11.5 | 1.127 | 0.0838 | -0.015 | 13.45
12 | 1.153 | 0.08905 | -0.015 | 12.949
12.5 | 1.176 | 0.09555 | -0.015 | 12.304
13 | 1.196 | 0.10127 | -0.015 | 11.807
13.5 | 1.213 | 0.10746 | -0.015 | 11.287
14 | 1.226 | 0.11601 | -0.015 | 10.571
14.5 | 1.237 | 0.12339 | -0.015 | 10.028
15 | 1.245 | 0.13046 | -0.015 | 9.543
15.5 | 1.246 | 0.14032 | -0.016 | 8.88
16 | 1.243 | 0.1461 | -0.016 | 8.51
16.5 | 1.237 | 0.15612 | -0.016 | 7.925
17 | 1.228 | 0.1651 | -0.016 | 7.436
17.5 | 1.215 | 0.17862 | -0.016 | 6.803
18 | 1.2 | 0.18528 | -0.016 | 6.477
18.5 | 1.182 | 0.20091 | -0.017 | 5.884
19 | 1.162 | 0.20787 | -0.017 | 5.59
19.5 | 1.14 | 0.22112 | -0.017 | 5.155
20 | 1.112 | 0.22973 | -0.017 | 4.842

## 12. Re 100k Mach 0.10 (2)
BIGFOIL.COM POLAR EXPORT
NACA64-218 a=0.0
NACA64-218 a=0.0 |  |  |  | Cl Max: | 1.1248 | at alpha= | 14.5 | deg
XFOIL ncrit=9 |  |  |  | L/D Max: | 38.1095 | at alpha= | 9 | deg
Re: | 100000 |  |  | Cd Min: | 0.22943 | at alpha= | 19.5 | deg
Mach: | 0.1 |  |  | Cl=0 at alpha= | 1.0047 | deg
|  |  |  | @ Cl=0.1, Cd= | 0.039134
|  |  |  | @ Cl=0.4, Cd= | 0.046438
|  |  |  | @ Cl=0.6, Cd= | 0.044468
alpha (deg) | Cl | Cd | Cm | Cl/Cd
-15.5 | -0.562 | 0.16811 | -0.006 | -3.343
-15 | -0.4988 | 0.15923 | -0.0031 | -3.1326
-14.5 | -0.5264 | 0.15186 | -0.0112 | -3.4664
-14 | -0.4771 | 0.1449 | -0.01 | -3.2926
-13.5 | -0.4893 | 0.13653 | -0.0157 | -3.5838
-13 | -0.6935 | 0.0817 | -0.0503 | -8.4884
-12.5 | -0.7595 | 0.06871 | -0.0552 | -11.0537
-12 | -0.8294 | 0.05896 | -0.0548 | -14.0672
-11.5 | -0.8901 | 0.05333 | -0.0481 | -16.6904
-11 | -0.9111 | 0.04998 | -0.0408 | -18.2293
-10.5 | -0.9265 | 0.04726 | -0.0335 | -19.6043
-10 | -0.8555 | 0.04137 | -0.0402 | -20.6792
-9.5 | -0.7733 | 0.03641 | -0.0473 | -21.2387
-9 | -0.6785 | 0.03215 | -0.055 | -21.1042
-8.5 | -0.5766 | 0.02886 | -0.0627 | -19.9792
-8 | -0.5032 | 0.02666 | -0.0657 | -18.8747
-7.5 | -0.4848 | 0.02468 | -0.0616 | -19.6434
-7 | -0.5156 | 0.02238 | -0.0504 | -23.0384
-6.5 | -0.5284 | 0.02231 | -0.0384 | -23.6844
-6 | -0.4836 | 0.02456 | -0.0337 | -19.6906
-5.5 | -0.4293 | 0.02705 | -0.0301 | -15.8706
-5 | -0.3193 | 0.03247 | -0.0295 | -9.8337
-4.5 | -0.2201 | 0.03596 | -0.029 | -6.1207
-4 | -0.1691 | 0.03628 | -0.028 | -4.661
-3.5 | -0.1537 | 0.03544 | -0.0241 | -4.3369
-3 | -0.0899 | 0.03537 | -0.0247 | -2.5417
-2.5 | -0.0777 | 0.03487 | -0.0211 | -2.2283
-2 | -0.079 | 0.03388 | -0.0157 | -2.3318
-1.5 | -0.0378 | 0.03412 | -0.0146 | -1.1079
-1 | -0.0415 | 0.03406 | -0.0093 | -1.2184
-0.5 | -0.0069 | 0.03405 | -0.0076 | -0.20264
0 | -0.0162 | 0.03523 | -0.0015 | -0.45984
0.5 | 0.0258 | 0.03524 | -0.0011 | 0.73212
1 | -0.0006 | 0.03692 | 0.007 | -0.016251
1.5 | 0.0629 | 0.03726 | 0.0058 | 1.6881
2 | 0.047 | 0.03907 | 0.0125 | 1.203
2.5 | 0.1213 | 0.03916 | 0.0103 | 3.0975
3 | 0.1107 | 0.04112 | 0.0163 | 2.6921
3.5 | 0.1362 | 0.04238 | 0.0187 | 3.2138
4 | 0.2116 | 0.0425 | 0.0169 | 4.9788
4.5 | 0.2496 | 0.04408 | 0.0167 | 5.6624
5 | 0.3217 | 0.04552 | 0.0114 | 7.0672
5.5 | 0.4198 | 0.04667 | 0.0025 | 8.9951
6 | 0.5286 | 0.047 | -0.0068 | 11.2468
7 | 0.845 | 0.03578 | -0.023 | 23.6165
7.5 | 0.8812 | 0.03377 | -0.019 | 26.0942
8.5 | 0.9321 | 0.02858 | -0.005 | 32.6137
9 | 0.9817 | 0.02576 | -0.0013 | 38.1095
9.5 | 0.9755 | 0.02658 | 0.006 | 36.7005
10 | 0.9758 | 0.02829 | 0.0113 | 34.4928
10.5 | 0.9582 | 0.03249 | 0.016 | 29.4922
11 | 0.942 | 0.03752 | 0.0194 | 25.1066
11.5 | 0.9413 | 0.04191 | 0.022 | 22.46
12 | 0.9619 | 0.04511 | 0.0241 | 21.3234
12.5 | 0.9977 | 0.04763 | 0.0256 | 20.9469
13 | 1.04 | 0.05037 | 0.0268 | 20.6472
13.5 | 1.0813 | 0.05387 | 0.0277 | 20.0724
14 | 1.116 | 0.05785 | 0.0283 | 19.2913
14.5 | 1.1248 | 0.06382 | 0.0289 | 17.6246
15 | 1.1068 | 0.0713 | 0.0289 | 15.5231
15.5 | 1.0732 | 0.08082 | 0.0273 | 13.2789
16 | 1.0208 | 0.09348 | 0.023 | 10.92
16.5 | 0.9458 | 0.11169 | 0.0139 | 8.4681
17 | 0.8676 | 0.1356 | 0.0003 | 6.3982
17.5 | 0.7239 | 0.19966 | -0.0336 | 3.6257
18 | 0.7187 | 0.20509 | -0.04 | 3.5043
18.5 | 0.7354 | 0.21296 | -0.0433 | 3.4532
19 | 0.745 | 0.21884 | -0.0481 | 3.4043
19.5 | 0.7845 | 0.22943 | -0.0481 | 3.4193

## 13. Re 100k Mach 0.25 (1)
BIGFOIL.COM POLAR EXPORT
NACA64-218 a=0.0
NACA64-218 a=0.0 |  |  |  | Cl Max: | 1.212 | at alpha= | 10 | deg
JavaFoil+Calcfoil stall+Eppler ext transition |  |  |  | L/D Max: | 35.479 | at alpha= | 7 | deg
Re: | 100000 |  |  | Cd Min: | 0.0153 | at alpha= | -0.5 | deg
Mach: | 0.25 |  |  | Cl=0 at alpha= | -1.0079 | deg
|  |  |  | @ Cl=0.1, Cd= | 0.01572
|  |  |  | @ Cl=0.4, Cd= | 0.017427
|  |  |  | @ Cl=0.6, Cd= | 0.019496
alpha (deg) | Cl | Cd | Cm | Cl/Cd
-19.5 | -0.698 | 0.30043 | 0.005 | -2.324
-19 | -0.757 | 0.27974 | 0.005 | -2.705
-18.5 | -0.811 | 0.26161 | 0.004 | -3.1
-18 | -0.861 | 0.23892 | 0.004 | -3.603
-17.5 | -0.906 | 0.2225 | 0.004 | -4.073
-17 | -0.943 | 0.20897 | 0.004 | -4.515
-16.5 | -0.963 | 0.18654 | 0.004 | -5.164
-16 | -0.979 | 0.17418 | 0.003 | -5.621
-15.5 | -0.99 | 0.16046 | 0.003 | -6.172
-15 | -0.997 | 0.15374 | 0.003 | -6.488
-14.5 | -1 | 0.14143 | 0.003 | -7.071
-14 | -0.998 | 0.12766 | 0.002 | -7.818
-13.5 | -0.992 | 0.12138 | 0.002 | -8.173
-13 | -0.982 | 0.11418 | 0.002 | -8.597
-12.5 | -0.967 | 0.10502 | 0.001 | -9.21
-12 | -0.949 | 0.09682 | 0.001 | -9.798
-11.5 | -0.927 | 0.09223 | 0.001 | -10.047
-11 | -0.901 | 0.08579 | 0.001 | -10.499
-10.5 | -0.872 | 0.07948 | 0 | -10.966
-10 | -0.84 | 0.07362 | 0 | -11.405
-9.5 | -0.805 | 0.06997 | 0 | -11.501
-9 | -0.768 | 0.06534 | -0.001 | -11.75
-8.5 | -0.728 | 0.06091 | -0.001 | -11.953
-8 | -0.687 | 0.05719 | -0.002 | -12.006
-7.5 | -0.644 | 0.05355 | -0.002 | -12.028
-7 | -0.599 | 0.05039 | -0.002 | -11.893
-6.5 | -0.657 | 0.02246 | -0.005 | -29.273
-6 | -0.603 | 0.0216 | -0.006 | -27.892
-5.5 | -0.546 | 0.02083 | -0.007 | -26.211
-5 | -0.488 | 0.02005 | -0.008 | -24.363
-4.5 | -0.43 | 0.01945 | -0.008 | -22.1
-4 | -0.361 | 0.0176 | -0.009 | -20.515
-3.5 | -0.303 | 0.01696 | -0.009 | -17.871
-3 | -0.244 | 0.01648 | -0.01 | -14.796
-2.5 | -0.184 | 0.01612 | -0.011 | -11.397
-2 | -0.123 | 0.01581 | -0.012 | -7.781
-1.5 | -0.062 | 0.01558 | -0.012 | -3.951
-1 | 0.001 | 0.0154 | -0.013 | 0.048
-0.5 | 0.064 | 0.0153 | -0.014 | 4.158
0 | 0.124 | 0.016 | -0.015 | 7.755
0.5 | 0.185 | 0.01624 | -0.015 | 11.398
1 | 0.246 | 0.01598 | -0.016 | 15.372
1.5 | 0.306 | 0.01684 | -0.017 | 18.162
2 | 0.366 | 0.01715 | -0.018 | 21.315
2.5 | 0.425 | 0.01763 | -0.018 | 24.083
3 | 0.481 | 0.01818 | -0.019 | 26.473
3.5 | 0.539 | 0.01879 | -0.02 | 28.702
4 | 0.596 | 0.01944 | -0.02 | 30.685
4.5 | 0.653 | 0.02024 | -0.021 | 32.249
5 | 0.708 | 0.02112 | -0.022 | 33.507
5.5 | 0.762 | 0.02214 | -0.022 | 34.407
6 | 0.815 | 0.02322 | -0.023 | 35.096
6.5 | 0.866 | 0.02452 | -0.023 | 35.331
7 | 0.916 | 0.02583 | -0.024 | 35.479
7.5 | 0.997 | 0.02854 | -0.026 | 34.929
8 | 1.046 | 0.0301 | -0.026 | 34.748
8.5 | 1.093 | 0.03184 | -0.027 | 34.328
9 | 1.137 | 0.03371 | -0.027 | 33.739
9.5 | 1.177 | 0.03576 | -0.028 | 32.909
10 | 1.212 | 0.038 | -0.029 | 31.897
10.5 | 1.08 | 0.07546 | -0.016 | 14.317
11 | 1.106 | 0.08153 | -0.015 | 13.561
11.5 | 1.129 | 0.0866 | -0.015 | 13.034
12 | 1.148 | 0.09322 | -0.015 | 12.309
12.5 | 1.162 | 0.09936 | -0.014 | 11.695
13 | 1.172 | 0.10684 | -0.015 | 10.972
13.5 | 1.178 | 0.11572 | -0.015 | 10.176
14 | 1.177 | 0.12365 | -0.015 | 9.523
14.5 | 1.173 | 0.1322 | -0.015 | 8.871
15 | 1.162 | 0.14635 | -0.015 | 7.942

## 14. Re 100k Mach 0.25 (2)
BIGFOIL.COM POLAR EXPORT
NACA64-218 a=0.0
NACA64-218 a=0.0 |  |  |  | Cl Max: | 1.0593 | at alpha= | 14.5 | deg
XFOIL ncrit=9 |  |  |  | L/D Max: | 30.2535 | at alpha= | 9.5 | deg
Re: | 100000 |  |  | Cd Min: | 0.23552 | at alpha= | 19.5 | deg
Mach: | 0.25 |  |  | Cl=0 at alpha= | 1.2877 | deg
|  |  |  | @ Cl=0.1, Cd= | 0.041615
|  |  |  | @ Cl=0.4, Cd= | 0.049131
|  |  |  | @ Cl=0.6, Cd= | 0.047417
alpha (deg) | Cl | Cd | Cm | Cl/Cd
-15.5 | -0.5404 | 0.17108 | -0.0035 | -3.1588
-15 | -0.4898 | 0.16249 | -0.0026 | -3.0143
-14.5 | -0.5098 | 0.15569 | -0.0101 | -3.2745
-14 | -0.4647 | 0.14814 | -0.0099 | -3.1369
-13.5 | -0.4709 | 0.14033 | -0.0153 | -3.3557
-13 | -0.62 | 0.09387 | -0.0469 | -6.6049
-12.5 | -0.6445 | 0.08122 | -0.0527 | -7.9352
-12 | -0.7054 | 0.06821 | -0.0588 | -10.3416
-11.5 | -0.7547 | 0.05889 | -0.0608 | -12.8154
-11 | -0.7869 | 0.0524 | -0.0596 | -15.0172
-10.5 | -0.8454 | 0.05101 | -0.0484 | -16.5732
-10 | -0.8247 | 0.04498 | -0.0501 | -18.3348
-9.5 | -0.7591 | 0.03898 | -0.056 | -19.4741
-9 | -0.6756 | 0.03412 | -0.0621 | -19.8007
-8.5 | -0.5772 | 0.03059 | -0.0688 | -18.8689
-8 | -0.4905 | 0.02809 | -0.0718 | -17.4617
-7.5 | -0.4593 | 0.02645 | -0.0684 | -17.3648
-7 | -0.4749 | 0.02422 | -0.0597 | -19.6078
-6.5 | -0.5208 | 0.02234 | -0.0456 | -23.3124
-6 | -0.5011 | 0.0242 | -0.0371 | -20.7066
-5.5 | -0.4383 | 0.02721 | -0.0331 | -16.108
-5 | -0.3517 | 0.03164 | -0.0303 | -11.1157
-4.5 | -0.175 | 0.03808 | -0.0356 | -4.5956
-4 | -0.1259 | 0.03794 | -0.0339 | -3.3184
-3.5 | -0.093 | 0.03752 | -0.0319 | -2.4787
-3 | -0.0842 | 0.03687 | -0.0272 | -2.2837
-2.5 | -0.0832 | 0.03569 | -0.0214 | -2.3312
-2 | -0.0445 | 0.03617 | -0.0202 | -1.2303
-1.5 | -0.0295 | 0.03511 | -0.0159 | -0.84022
-1 | -0.0475 | 0.03544 | -0.009 | -1.3403
-0.5 | -0.0374 | 0.03625 | -0.0044 | -1.0317
0 | -0.0291 | 0.03639 | -0.0003 | -0.79967
0.5 | -0.0402 | 0.03753 | 0.0067 | -1.0711
1 | -0.0042 | 0.03808 | 0.0082 | -0.11029
1.5 | 0.0031 | 0.03932 | 0.0124 | 0.07884
2 | 0.0486 | 0.03996 | 0.0127 | 1.2162
2.5 | 0.06 | 0.04146 | 0.0162 | 1.4472
3 | 0.1322 | 0.04174 | 0.0151 | 3.1672
3.5 | 0.1362 | 0.04335 | 0.0196 | 3.1419
4 | 0.1639 | 0.04473 | 0.0217 | 3.6642
4.5 | 0.2063 | 0.04597 | 0.022 | 4.4877
5 | 0.278 | 0.04745 | 0.0174 | 5.8588
5.5 | 0.3701 | 0.0489 | 0.0095 | 7.5685
6 | 0.4802 | 0.04975 | -0.0003 | 9.6523
6.5 | 0.5639 | 0.04933 | -0.0049 | 11.4312
8.5 | 0.857 | 0.0338 | 0.0056 | 25.355
9 | 0.9027 | 0.03122 | 0.0096 | 28.9142
9.5 | 0.9309 | 0.03077 | 0.0135 | 30.2535
10 | 0.9367 | 0.03285 | 0.018 | 28.5145
10.5 | 0.9206 | 0.03767 | 0.0216 | 24.4385
11 | 0.9143 | 0.04245 | 0.0243 | 21.5383
11.5 | 0.927 | 0.04623 | 0.0265 | 20.0519
12 | 0.9615 | 0.04897 | 0.0287 | 19.6345
12.5 | 1.0015 | 0.05202 | 0.0302 | 19.2522
13 | 1.0458 | 0.05559 | 0.0314 | 18.8127
13.5 | 1.0482 | 0.06154 | 0.032 | 17.0328
14 | 1.05 | 0.06809 | 0.032 | 15.4208
14.5 | 1.0593 | 0.07487 | 0.0317 | 14.1485
15 | 1.0181 | 0.08532 | 0.0287 | 11.9327
15.5 | 0.967 | 0.09861 | 0.023 | 9.8063
16.5 | 0.7167 | 0.17751 | -0.0226 | 4.0375
17 | 0.7013 | 0.19487 | -0.0333 | 3.5988
17.5 | 0.7251 | 0.20446 | -0.0361 | 3.5464
18 | 0.7225 | 0.20973 | -0.0426 | 3.4449
18.5 | 0.7461 | 0.21826 | -0.0452 | 3.4184
19 | 0.7514 | 0.22379 | -0.0511 | 3.3576
19.5 | 0.7945 | 0.23552 | -0.0508 | 3.3734

## 15. Re 100k Mach 0.50 (1)
BIGFOIL.COM POLAR EXPORT
NACA64-218 a=0.0
NACA64-218 a=0.0 |  |  |  | Cl Max: | 1.177 | at alpha= | 20 | deg
JavaFoil+Calcfoil stall+Eppler ext transition |  |  |  | L/D Max: | 32.212 | at alpha= | 6 | deg
Re: | 100000 |  |  | Cd Min: | 0.01686 | at alpha= | -0.5 | deg
Mach: | 0.5 |  |  | Cl=0 at alpha= | -1.0072 | deg
|  |  |  | @ Cl=0.1, Cd= | 0.017258
|  |  |  | @ Cl=0.4, Cd= | 0.019534
|  |  |  | @ Cl=0.6, Cd= | 0.021801
alpha (deg) | Cl | Cd | Cm | Cl/Cd
-20 | -1.068 | 0.35944 | 0.008 | -2.97
-19.5 | -1.041 | 0.34784 | 0.008 | -2.992
-19 | -1.012 | 0.33685 | 0.007 | -3.003
-18.5 | -0.983 | 0.34218 | 0.007 | -2.874
-18 | -0.956 | 0.3213 | 0.006 | -2.976
-17.5 | -0.929 | 0.3141 | 0.006 | -2.957
-17 | -0.902 | 0.31605 | 0.006 | -2.853
-16.5 | -0.872 | 0.29484 | 0.005 | -2.957
-16 | -0.844 | 0.2921 | 0.005 | -2.89
-15.5 | -0.817 | 0.27412 | 0.004 | -2.98
-15 | -0.789 | 0.26351 | 0.004 | -2.995
-14.5 | -0.76 | 0.25945 | 0.003 | -2.929
-14 | -0.732 | 0.26118 | 0.003 | -2.803
-13.5 | -0.704 | 0.23511 | 0.002 | -2.996
-13 | -0.677 | 0.23599 | 0.002 | -2.868
-12.5 | -0.649 | 0.22011 | 0.002 | -2.949
-12 | -0.62 | 0.22243 | 0.001 | -2.786
-11.5 | -0.592 | 0.21796 | 0.001 | -2.716
-11 | -0.564 | 0.19878 | 0.001 | -2.838
-10.5 | -0.536 | 0.17789 | 0 | -3.015
-10 | -0.508 | 0.13719 | 0 | -3.7
-9.5 | -0.606 | 0.10407 | 0 | -5.823
-9 | -0.724 | 0.083 | -0.001 | -8.725
-8.5 | -0.733 | 0.07336 | -0.001 | -9.999
-8 | -0.717 | 0.06547 | -0.002 | -10.945
-7.5 | -0.686 | 0.05983 | -0.002 | -11.474
-7 | -0.648 | 0.05465 | -0.002 | -11.855
-6.5 | -0.604 | 0.05114 | -0.003 | -11.81
-6 | -0.557 | 0.04771 | -0.003 | -11.667
-5.5 | -0.597 | 0.02417 | -0.007 | -24.702
-5 | -0.536 | 0.02306 | -0.008 | -23.229
-4.5 | -0.472 | 0.02204 | -0.009 | -21.428
-4 | -0.408 | 0.02118 | -0.01 | -19.243
-3.5 | -0.332 | 0.01943 | -0.01 | -17.1
-3 | -0.268 | 0.01874 | -0.011 | -14.284
-2.5 | -0.202 | 0.01811 | -0.012 | -11.161
-2 | -0.135 | 0.01766 | -0.013 | -7.667
-1.5 | -0.068 | 0.0173 | -0.014 | -3.919
-1 | 0.001 | 0.01704 | -0.014 | 0.047
-0.5 | 0.07 | 0.01686 | -0.015 | 4.153
0 | 0.137 | 0.01775 | -0.016 | 7.72
0.5 | 0.204 | 0.01808 | -0.017 | 11.304
1 | 0.271 | 0.0185 | -0.018 | 14.65
1.5 | 0.337 | 0.01898 | -0.018 | 17.779
2 | 0.403 | 0.01956 | -0.019 | 20.6
2.5 | 0.468 | 0.0202 | -0.02 | 23.182
3 | 0.53 | 0.02077 | -0.021 | 25.514
3.5 | 0.594 | 0.02171 | -0.022 | 27.344
4 | 0.656 | 0.02265 | -0.022 | 28.965
4.5 | 0.718 | 0.02367 | -0.023 | 30.325
5 | 0.777 | 0.02486 | -0.024 | 31.269
5.5 | 0.835 | 0.02625 | -0.024 | 31.821
6 | 0.891 | 0.02767 | -0.025 | 32.212
6.5 | 0.976 | 0.03149 | -0.027 | 30.98
7 | 1.027 | 0.03355 | -0.027 | 30.623
7.5 | 1.074 | 0.03597 | -0.028 | 29.857
8 | 1.114 | 0.03874 | -0.029 | 28.742
8.5 | 0.994 | 0.06502 | -0.015 | 15.296
9 | 1.012 | 0.07248 | -0.014 | 13.959
9.5 | 1.002 | 0.08011 | -0.014 | 12.512
10 | 0.938 | 0.09383 | -0.014 | 9.996
10.5 | 0.646 | 0.13779 | -0.013 | 4.69
11 | 0.674 | 0.18098 | -0.014 | 3.724
11.5 | 0.702 | 0.1905 | -0.015 | 3.684
12 | 0.73 | 0.21762 | -0.016 | 3.355
12.5 | 0.758 | 0.22087 | -0.017 | 3.43
13 | 0.785 | 0.22233 | -0.017 | 3.531
13.5 | 0.814 | 0.24519 | -0.019 | 3.32
14 | 0.841 | 0.25256 | -0.02 | 3.331
14.5 | 0.869 | 0.25388 | -0.02 | 3.422
15 | 0.898 | 0.28755 | -0.022 | 3.122
15.5 | 0.925 | 0.29042 | -0.022 | 3.185
16 | 0.953 | 0.29322 | -0.023 | 3.249
16.5 | 0.982 | 0.30978 | -0.025 | 3.17
17 | 1.009 | 0.32269 | -0.025 | 3.127
17.5 | 1.036 | 0.33161 | -0.026 | 3.125
18 | 1.066 | 0.33592 | -0.027 | 3.174
18.5 | 1.093 | 0.3443 | -0.028 | 3.174
19 | 1.12 | 0.34899 | -0.028 | 3.208
19.5 | 1.147 | 0.37584 | -0.029 | 3.053
20 | 1.177 | 0.38675 | -0.03 | 3.044

## 16. Re 100k Mach 0.50 (2)
BIGFOIL.COM POLAR EXPORT
NACA64-218 a=0.0
NACA64-218 a=0.0 |  |  |  | Cl Max: | 0.8623 | at alpha= | 12 | deg
XFOIL ncrit=9 |  |  |  | L/D Max: | 17.6745 | at alpha= | 9.5 | deg
Re: | 100000 |  |  | Cd Min: | 0.25218 | at alpha= | -20 | deg
Mach: | 0.5 |  |  | Cl=0 at alpha= | 2.3506 | deg
|  |  |  | @ Cl=0.1, Cd= | 0.04987
|  |  |  | @ Cl=0.4, Cd= | 0.057105
|  |  |  | @ Cl=0.6, Cd= | 0.058936
alpha (deg) | Cl | Cd | Cm | Cl/Cd
-20 | -0.6952 | 0.25218 | 0.0465 | -2.7568
-19.5 | -0.6861 | 0.24773 | 0.0385 | -2.7695
-19 | -0.6495 | 0.23619 | 0.0363 | -2.7499
-18.5 | -0.634 | 0.23047 | 0.0296 | -2.7509
-18 | -0.6104 | 0.22134 | 0.0248 | -2.7577
-17.5 | -0.5816 | 0.21323 | 0.0211 | -2.7276
-16.5 | -0.5388 | 0.19775 | 0.0111 | -2.7247
-16 | -0.5372 | 0.19385 | 0.0037 | -2.7712
-15.5 | -0.4961 | 0.18263 | 0.0016 | -2.7164
-15 | -0.4929 | 0.17768 | -0.0051 | -2.7741
-14.5 | -0.458 | 0.16744 | -0.0081 | -2.7353
-14 | -0.4528 | 0.16175 | -0.014 | -2.7994
-13.5 | -0.4139 | 0.15217 | -0.0166 | -2.72
-13 | -0.4312 | 0.14628 | -0.0244 | -2.9478
-12 | -0.4149 | 0.11393 | -0.0429 | -3.6417
-11.5 | -0.4165 | 0.10216 | -0.0506 | -4.0769
-11 | -0.4448 | 0.08641 | -0.0619 | -5.1476
-10.5 | -0.5096 | 0.0715 | -0.0723 | -7.1273
-10 | -0.5548 | 0.05977 | -0.0822 | -9.2822
-9.5 | -0.5617 | 0.04962 | -0.0919 | -11.32
-9 | -0.5548 | 0.04294 | -0.0949 | -12.9204
-8.5 | -0.542 | 0.03862 | -0.0927 | -14.0342
-8 | -0.496 | 0.03535 | -0.0902 | -14.0311
-7.5 | -0.4307 | 0.03341 | -0.0871 | -12.8913
-7 | -0.3825 | 0.03237 | -0.0821 | -11.8165
-6.5 | -0.3844 | 0.02979 | -0.0761 | -12.9037
-6 | -0.4304 | 0.02652 | -0.0662 | -16.2293
-5.5 | -0.4355 | 0.02884 | -0.0525 | -15.1006
-5 | -0.314 | 0.03664 | -0.047 | -8.5699
-4.5 | -0.1428 | 0.04262 | -0.0487 | -3.3505
-4 | -0.0735 | 0.04366 | -0.0482 | -1.6835
-3.5 | -0.0462 | 0.0431 | -0.0442 | -1.0719
-3 | -0.0035 | 0.04319 | -0.0428 | -0.081037
-2.5 | 0.0163 | 0.04338 | -0.0389 | 0.37575
-2 | -0.0038 | 0.04315 | -0.0293 | -0.088065
-1.5 | -0.0981 | 0.04363 | -0.0115 | -2.2485
-1 | -0.039 | 0.04352 | -0.0113 | -0.89614
-0.5 | -0.148 | 0.04371 | 0.0087 | -3.386
0 | -0.1082 | 0.04319 | 0.01 | -2.5052
0.5 | -0.1319 | 0.04396 | 0.0187 | -3.0005
1 | -0.0734 | 0.04389 | 0.0177 | -1.6724
1.5 | -0.0743 | 0.04499 | 0.023 | -1.6515
2 | -0.0319 | 0.04578 | 0.0239 | -0.69681
2.5 | 0.0136 | 0.04659 | 0.0245 | 0.29191
3 | 0.0392 | 0.0478 | 0.0265 | 0.82008
3.5 | 0.0739 | 0.04903 | 0.0285 | 1.5072
4 | 0.1115 | 0.05024 | 0.0303 | 2.2193
4.5 | 0.1511 | 0.05148 | 0.0321 | 2.9351
5 | 0.1952 | 0.05275 | 0.0333 | 3.7005
5.5 | 0.2552 | 0.05401 | 0.0324 | 4.7251
6 | 0.3504 | 0.05518 | 0.0269 | 6.3501
6.5 | 0.4272 | 0.05816 | 0.0185 | 7.3453
7 | 0.4819 | 0.0592 | 0.0159 | 8.1402
7.5 | 0.5287 | 0.05857 | 0.0182 | 9.0268
8 | 0.5732 | 0.05926 | 0.0192 | 9.6726
8.5 | 0.6319 | 0.05855 | 0.0211 | 10.7925
9 | 0.7413 | 0.05145 | 0.0263 | 14.4082
9.5 | 0.8254 | 0.0467 | 0.0321 | 17.6745
10 | 0.8347 | 0.05047 | 0.0347 | 16.5385
10.5 | 0.8421 | 0.05535 | 0.0365 | 15.2141
11 | 0.8558 | 0.06046 | 0.0378 | 14.1548
11.5 | 0.861 | 0.06711 | 0.0378 | 12.8297
12 | 0.8623 | 0.07453 | 0.037 | 11.5698
12.5 | 0.8166 | 0.08812 | 0.0305 | 9.2669
13 | 0.7509 | 0.10673 | 0.0193 | 7.0355
13.5 | 0.6936 | 0.12809 | 0.0062 | 5.4149
14 | 0.6824 | 0.14202 | -0.0016 | 4.805
14.5 | 0.6921 | 0.15171 | -0.0062 | 4.562
15 | 0.6925 | 0.16463 | -0.0134 | 4.2064
15.5 | 0.698 | 0.17659 | -0.0202 | 3.9527
16.5 | 0.7105 | 0.20755 | -0.037 | 3.4233
17 | 0.7192 | 0.21419 | -0.0433 | 3.3578

## 17. Re 250k Mach 0.00 (1)
BIGFOIL.COM POLAR EXPORT
NACA64-218 a=0.0
NACA64-218 a=0.0 |  |  |  | Cl Max: | 1.394 | at alpha= | 13.5 | deg
JavaFoil+Calcfoil stall+Eppler ext transition |  |  |  | L/D Max: | 62.269 | at alpha= | 7 | deg
Re: | 250000 |  |  | Cd Min: | 0.00991 | at alpha= | 0.5 | deg
Mach: | 0 |  |  | Cl=0 at alpha= | -1.0081 | deg
|  |  |  | @ Cl=0.1, Cd= | 0.010446
|  |  |  | @ Cl=0.4, Cd= | 0.011041
|  |  |  | @ Cl=0.6, Cd= | 0.01188
alpha (deg) | Cl | Cd | Cm | Cl/Cd
-20 | -1.05 | 0.19933 | 0.005 | -5.267
-19.5 | -1.068 | 0.18862 | 0.005 | -5.664
-19 | -1.085 | 0.18172 | 0.005 | -5.969
-18.5 | -1.099 | 0.17339 | 0.005 | -6.338
-18 | -1.111 | 0.16538 | 0.005 | -6.716
-17.5 | -1.12 | 0.15511 | 0.004 | -7.22
-17 | -1.124 | 0.14528 | 0.004 | -7.738
-16.5 | -1.119 | 0.13863 | 0.004 | -8.069
-16 | -1.111 | 0.13201 | 0.003 | -8.417
-15.5 | -1.101 | 0.12401 | 0.003 | -8.881
-15 | -1.088 | 0.11626 | 0.003 | -9.36
-14.5 | -1.073 | 0.10991 | 0.003 | -9.767
-14 | -1.056 | 0.10382 | 0.002 | -10.173
-13.5 | -1.036 | 0.098 | 0.002 | -10.569
-13 | -1.013 | 0.09309 | 0.002 | -10.884
-12.5 | -0.989 | 0.08829 | 0.001 | -11.199
-12 | -0.962 | 0.08269 | 0.001 | -11.628
-11.5 | -0.933 | 0.0778 | 0.001 | -11.991
-11 | -0.9 | 0.0738 | 0.001 | -12.189
-10.5 | -0.866 | 0.06902 | 0 | -12.549
-10 | -0.83 | 0.06521 | 0 | -12.733
-9.5 | -0.794 | 0.06099 | 0 | -13.024
-9 | -0.755 | 0.05728 | -0.001 | -13.185
-8.5 | -0.849 | 0.0206 | -0.002 | -41.209
-8 | -0.801 | 0.01958 | -0.003 | -40.923
-7.5 | -0.751 | 0.01871 | -0.004 | -40.154
-7 | -0.7 | 0.01787 | -0.004 | -39.153
-6.5 | -0.646 | 0.0171 | -0.005 | -37.794
-6 | -0.592 | 0.01643 | -0.006 | -36.026
-5.5 | -0.536 | 0.01583 | -0.007 | -33.859
-5 | -0.479 | 0.01521 | -0.007 | -31.509
-4.5 | -0.422 | 0.01471 | -0.008 | -28.658
-4 | -0.365 | 0.01082 | -0.009 | -33.734
-3.5 | -0.306 | 0.01029 | -0.01 | -29.756
-3 | -0.247 | 0.01055 | -0.011 | -23.36
-2.5 | -0.185 | 0.01045 | -0.011 | -17.703
-2 | -0.123 | 0.01042 | -0.012 | -11.823
-1.5 | -0.061 | 0.01038 | -0.013 | -5.912
-1 | 0.001 | 0.01034 | -0.014 | 0.07
-0.5 | 0.063 | 0.01044 | -0.014 | 6.017
0 | 0.125 | 0.01045 | -0.015 | 11.953
0.5 | 0.186 | 0.00991 | -0.016 | 18.738
1 | 0.246 | 0.01067 | -0.016 | 23.086
1.5 | 0.307 | 0.01078 | -0.017 | 28.456
2 | 0.367 | 0.01097 | -0.018 | 33.452
2.5 | 0.427 | 0.0111 | -0.019 | 38.437
3 | 0.484 | 0.01132 | -0.019 | 42.753
3.5 | 0.542 | 0.01158 | -0.02 | 46.821
4 | 0.6 | 0.01188 | -0.021 | 50.549
4.5 | 0.657 | 0.01223 | -0.021 | 53.719
5 | 0.713 | 0.01263 | -0.022 | 56.465
5.5 | 0.769 | 0.01307 | -0.023 | 58.816
6 | 0.822 | 0.0136 | -0.023 | 60.468
6.5 | 0.875 | 0.01422 | -0.024 | 61.534
7 | 0.926 | 0.01488 | -0.024 | 62.269
7.5 | 0.979 | 0.02179 | -0.025 | 44.945
8 | 1.029 | 0.02289 | -0.026 | 44.943
8.5 | 1.077 | 0.02411 | -0.026 | 44.662
9 | 1.123 | 0.02548 | -0.027 | 44.07
9.5 | 1.166 | 0.02696 | -0.028 | 43.238
10 | 1.206 | 0.0285 | -0.028 | 42.318
10.5 | 1.244 | 0.03026 | -0.029 | 41.099
11 | 1.278 | 0.03206 | -0.029 | 39.856
11.5 | 1.309 | 0.03406 | -0.03 | 38.451
12 | 1.337 | 0.03627 | -0.03 | 36.865
12.5 | 1.361 | 0.03872 | -0.031 | 35.149
13 | 1.38 | 0.04163 | -0.031 | 33.159
13.5 | 1.394 | 0.04524 | -0.032 | 30.824
14 | 1.238 | 0.10144 | -0.018 | 12.2
14.5 | 1.252 | 0.10734 | -0.019 | 11.664
15 | 1.256 | 0.11478 | -0.017 | 10.945
15.5 | 1.26 | 0.12095 | -0.017 | 10.42
16 | 1.262 | 0.12816 | -0.018 | 9.847
16.5 | 1.258 | 0.1359 | -0.018 | 9.257
17 | 1.252 | 0.14247 | -0.018 | 8.788
17.5 | 1.242 | 0.15242 | -0.018 | 8.151
18 | 1.231 | 0.16141 | -0.018 | 7.624
18.5 | 1.217 | 0.16764 | -0.019 | 7.259

## 18. Re 250k Mach 0.00 (2)
BIGFOIL.COM POLAR EXPORT
NACA64-218 a=0.0
NACA64-218 a=0.0 |  |  |  | Cl Max: | 1.1803 | at alpha= | 17 | deg
XFOIL ncrit=9 |  |  |  | L/D Max: | 68.7745 | at alpha= | 8.5 | deg
Re: | 250000 |  |  | Cd Min: | 0.19046 | at alpha= | -18 | deg
Mach: | 0 |  |  | Cl=0 at alpha= | -0.98429 | deg
|  |  |  | @ Cl=0.1, Cd= | 0.0136
|  |  |  | @ Cl=0.4, Cd= | 0.014314
|  |  |  | @ Cl=0.6, Cd= | 0.014871
alpha (deg) | Cl | Cd | Cm | Cl/Cd
-18 | -0.6059 | 0.19046 | 0.0168 | -3.1812
-17.5 | -0.5831 | 0.18512 | 0.0144 | -3.1498
-17 | -0.612 | 0.1718 | 0.0015 | -3.5623
-16.5 | -0.5759 | 0.16692 | 0.0028 | -3.4502
-16 | -0.5524 | 0.16183 | 0.001 | -3.4135
-15.5 | -0.5854 | 0.14517 | -0.0114 | -4.0325
-15 | -0.9112 | 0.07299 | -0.05 | -12.4839
-14.5 | -0.933 | 0.06374 | -0.0516 | -14.6376
-14 | -0.9586 | 0.05592 | -0.0518 | -17.1423
-13.5 | -0.9759 | 0.04951 | -0.0505 | -19.7112
-13 | -0.9797 | 0.04424 | -0.0485 | -22.1451
-12.5 | -0.9723 | 0.0401 | -0.0464 | -24.2469
-12 | -0.941 | 0.03568 | -0.0464 | -26.3733
-11.5 | -0.879 | 0.03235 | -0.0496 | -27.1716
-11 | -0.8171 | 0.02985 | -0.0522 | -27.3735
-10.5 | -0.7791 | 0.02817 | -0.0499 | -27.6571
-10 | -0.7471 | 0.02683 | -0.0467 | -27.8457
-9.5 | -0.7031 | 0.02497 | -0.0451 | -28.1578
-9 | -0.6704 | 0.02355 | -0.0425 | -28.4671
-8.5 | -0.642 | 0.02201 | -0.0395 | -29.1686
-8 | -0.6198 | 0.02046 | -0.0357 | -30.2933
-7.5 | -0.602 | 0.01916 | -0.0306 | -31.4196
-7 | -0.5767 | 0.01786 | -0.0266 | -32.29
-6.5 | -0.5515 | 0.01623 | -0.0228 | -33.9803
-6 | -0.5428 | 0.01325 | -0.0172 | -40.966
-5.5 | -0.5034 | 0.01266 | -0.0146 | -39.763
-5 | -0.4505 | 0.01275 | -0.014 | -35.3333
-4.5 | -0.3963 | 0.01291 | -0.0135 | -30.6971
-4 | -0.3412 | 0.01312 | -0.0131 | -26.0061
-3.5 | -0.2867 | 0.01358 | -0.0124 | -21.1119
-3 | -0.2306 | 0.01396 | -0.0118 | -16.5186
-2.5 | -0.1737 | 0.01387 | -0.0124 | -12.5234
-2 | -0.1165 | 0.01368 | -0.013 | -8.5161
-1.5 | -0.0592 | 0.01364 | -0.0136 | -4.3402
-1 | -0.0018 | 0.01355 | -0.0143 | -0.13284
-0.5 | 0.0555 | 0.0136 | -0.0148 | 4.0809
0 | 0.1127 | 0.0136 | -0.0155 | 8.2868
0.5 | 0.1705 | 0.01367 | -0.016 | 12.4726
1 | 0.2269 | 0.01381 | -0.0167 | 16.4301
1.5 | 0.2838 | 0.01391 | -0.0171 | 20.4026
2 | 0.3407 | 0.0141 | -0.0176 | 24.1631
2.5 | 0.3964 | 0.01431 | -0.0181 | 27.7009
3 | 0.4535 | 0.01438 | -0.0183 | 31.5369
3.5 | 0.5074 | 0.01465 | -0.0184 | 34.6348
4 | 0.5639 | 0.01473 | -0.0186 | 38.2824
4.5 | 0.6177 | 0.01494 | -0.0185 | 41.3454
5 | 0.6743 | 0.01483 | -0.0183 | 45.4686
5.5 | 0.7261 | 0.01468 | -0.0174 | 49.4619
6 | 0.7773 | 0.01459 | -0.0165 | 53.2762
6.5 | 0.8277 | 0.01448 | -0.0153 | 57.1616
7 | 0.8753 | 0.01408 | -0.0133 | 62.1662
7.5 | 0.9159 | 0.01396 | -0.0104 | 65.6089
8 | 0.951 | 0.01394 | -0.0065 | 68.2209
8.5 | 0.9821 | 0.01428 | -0.0026 | 68.7745
9 | 1.008 | 0.01646 | -0.0019 | 61.2394
9.5 | 0.9971 | 0.01925 | 0.004 | 51.7974
10 | 0.9893 | 0.02291 | 0.0083 | 43.182
10.5 | 0.9845 | 0.02691 | 0.0114 | 36.5849
11 | 0.9822 | 0.0311 | 0.0139 | 31.582
11.5 | 0.9811 | 0.03546 | 0.0158 | 27.6678
12 | 0.987 | 0.03949 | 0.0172 | 24.9937
12.5 | 1.0014 | 0.04298 | 0.018 | 23.2992
13 | 1.0142 | 0.04671 | 0.0189 | 21.7127
13.5 | 1.0309 | 0.05019 | 0.0194 | 20.5399
14 | 1.0519 | 0.05325 | 0.0203 | 19.754
14.5 | 1.0732 | 0.05652 | 0.0206 | 18.988
15 | 1.1036 | 0.0588 | 0.0217 | 18.7687
15.5 | 1.1217 | 0.06268 | 0.0216 | 17.8957
16 | 1.1411 | 0.06655 | 0.0215 | 17.1465
16.5 | 1.1616 | 0.07025 | 0.0213 | 16.5352
17 | 1.1803 | 0.0747 | 0.0212 | 15.8005
17.5 | 1.1755 | 0.08181 | 0.0193 | 14.3687
18 | 1.1662 | 0.08993 | 0.0167 | 12.9679
18.5 | 1.1492 | 0.09955 | 0.0128 | 11.5439
19 | 1.1225 | 0.11125 | 0.0072 | 10.0899
19.5 | 1.0725 | 0.12808 | -0.0024 | 8.3737
20 | 0.9012 | 0.17735 | -0.033 | 5.0815

## 19. Re 250k Mach 0.10 (1)
BIGFOIL.COM POLAR EXPORT
NACA64-218 a=0.0
NACA64-218 a=0.0 |  |  |  | Cl Max: | 1.384 | at alpha= | 13.5 | deg
JavaFoil+Calcfoil stall+Eppler ext transition |  |  |  | L/D Max: | 61.824 | at alpha= | 7 | deg
Re: | 250000 |  |  | Cd Min: | 0.00999 | at alpha= | -3.5 | deg
Mach: | 0.1 |  |  | Cl=0 at alpha= | -1.0079 | deg
|  |  |  | @ Cl=0.1, Cd= | 0.010446
|  |  |  | @ Cl=0.4, Cd= | 0.011091
|  |  |  | @ Cl=0.6, Cd= | 0.011935
alpha (deg) | Cl | Cd | Cm | Cl/Cd
-20 | -1.009 | 0.2022 | 0.005 | -4.989
-19.5 | -1.031 | 0.19667 | 0.005 | -5.244
-19 | -1.051 | 0.18374 | 0.005 | -5.723
-18.5 | -1.07 | 0.17457 | 0.005 | -6.127
-18 | -1.085 | 0.16876 | 0.005 | -6.432
-17.5 | -1.098 | 0.15983 | 0.004 | -6.87
-17 | -1.106 | 0.14978 | 0.004 | -7.384
-16.5 | -1.103 | 0.14257 | 0.004 | -7.737
-16 | -1.098 | 0.13506 | 0.003 | -8.127
-15.5 | -1.09 | 0.12599 | 0.003 | -8.652
-15 | -1.079 | 0.11779 | 0.003 | -9.161
-14.5 | -1.066 | 0.11139 | 0.003 | -9.571
-14 | -1.051 | 0.10479 | 0.002 | -10.025
-13.5 | -1.032 | 0.09881 | 0.002 | -10.441
-13 | -1.011 | 0.09401 | 0.002 | -10.755
-12.5 | -0.987 | 0.0889 | 0.001 | -11.104
-12 | -0.961 | 0.08317 | 0.001 | -11.55
-11.5 | -0.933 | 0.07818 | 0.001 | -11.932
-11 | -0.901 | 0.07391 | 0.001 | -12.191
-10.5 | -0.868 | 0.06988 | 0 | -12.417
-10 | -0.834 | 0.06492 | 0 | -12.846
-9.5 | -0.796 | 0.06128 | 0 | -12.993
-9 | -0.757 | 0.05759 | -0.001 | -13.152
-8.5 | -0.851 | 0.02078 | -0.002 | -40.973
-8 | -0.804 | 0.01974 | -0.003 | -40.716
-7.5 | -0.754 | 0.01886 | -0.004 | -39.971
-7 | -0.702 | 0.01803 | -0.004 | -38.934
-6.5 | -0.649 | 0.01722 | -0.005 | -37.68
-6 | -0.594 | 0.01654 | -0.006 | -35.94
-5.5 | -0.538 | 0.01591 | -0.007 | -33.831
-5 | -0.481 | 0.01526 | -0.007 | -31.543
-4.5 | -0.423 | 0.01478 | -0.008 | -28.653
-4 | -0.367 | 0.01085 | -0.009 | -33.8
-3.5 | -0.307 | 0.00999 | -0.01 | -30.762
-3 | -0.248 | 0.01061 | -0.011 | -23.357
-2.5 | -0.186 | 0.01052 | -0.011 | -17.672
-2 | -0.124 | 0.01042 | -0.012 | -11.88
-1.5 | -0.062 | 0.0104 | -0.013 | -5.931
-1 | 0.001 | 0.01041 | -0.014 | 0.07
-0.5 | 0.063 | 0.01044 | -0.014 | 6.049
0 | 0.126 | 0.01045 | -0.015 | 12.017
0.5 | 0.186 | 0.01061 | -0.016 | 17.567
1 | 0.248 | 0.01071 | -0.017 | 23.114
1.5 | 0.308 | 0.01088 | -0.017 | 28.336
2 | 0.368 | 0.01099 | -0.018 | 33.538
2.5 | 0.428 | 0.01118 | -0.019 | 38.317
3 | 0.486 | 0.01138 | -0.019 | 42.728
3.5 | 0.545 | 0.01165 | -0.02 | 46.767
4 | 0.603 | 0.01195 | -0.021 | 50.463
4.5 | 0.66 | 0.0123 | -0.021 | 53.663
5 | 0.716 | 0.01271 | -0.022 | 56.361
5.5 | 0.772 | 0.01317 | -0.023 | 58.573
6 | 0.826 | 0.01369 | -0.023 | 60.3
6.5 | 0.878 | 0.01432 | -0.024 | 61.325
7 | 0.93 | 0.01504 | -0.025 | 61.824
7.5 | 0.983 | 0.02199 | -0.025 | 44.717
8 | 1.033 | 0.02312 | -0.026 | 44.669
8.5 | 1.081 | 0.02437 | -0.027 | 44.352
9 | 1.127 | 0.02576 | -0.027 | 43.74
9.5 | 1.169 | 0.02729 | -0.028 | 42.849
10 | 1.209 | 0.02887 | -0.028 | 41.885
10.5 | 1.246 | 0.03063 | -0.029 | 40.669
11 | 1.28 | 0.03248 | -0.03 | 39.396
11.5 | 1.31 | 0.03454 | -0.03 | 37.927
12 | 1.337 | 0.03698 | -0.031 | 36.148
12.5 | 1.359 | 0.03944 | -0.031 | 34.449
13 | 1.375 | 0.04259 | -0.032 | 32.299
13.5 | 1.384 | 0.04723 | -0.032 | 29.295
14 | 1.23 | 0.10294 | -0.017 | 11.953
14.5 | 1.241 | 0.1092 | -0.018 | 11.369
15 | 1.248 | 0.11579 | -0.017 | 10.779
15.5 | 1.249 | 0.12211 | -0.018 | 10.229
16 | 1.246 | 0.13078 | -0.018 | 9.529
16.5 | 1.24 | 0.13683 | -0.018 | 9.065
17 | 1.23 | 0.14579 | -0.018 | 8.439
17.5 | 1.217 | 0.15383 | -0.018 | 7.911
18 | 1.202 | 0.16218 | -0.018 | 7.414
18.5 | 1.184 | 0.17389 | -0.018 | 6.809

## 20. Re 250k Mach 0.10 (2)
BIGFOIL.COM POLAR EXPORT
NACA64-218 a=0.0
NACA64-218 a=0.0 |  |  |  | Cl Max: | 1.1678 | at alpha= | 17 | deg
XFOIL ncrit=9 |  |  |  | L/D Max: | 67.9915 | at alpha= | 8 | deg
Re: | 250000 |  |  | Cd Min: | 0.2244 | at alpha= | 20 | deg
Mach: | 0.1 |  |  | Cl=0 at alpha= | -0.98438 | deg
|  |  |  | @ Cl=0.1, Cd= | 0.01367
|  |  |  | @ Cl=0.4, Cd= | 0.014392
|  |  |  | @ Cl=0.6, Cd= | 0.014954
alpha (deg) | Cl | Cd | Cm | Cl/Cd
-18 | -0.6055 | 0.19135 | 0.0172 | -3.1644
-17.5 | -0.5826 | 0.18597 | 0.0148 | -3.1328
-17 | -0.6094 | 0.17322 | 0.0022 | -3.5181
-16.5 | -0.5743 | 0.16794 | 0.0032 | -3.4197
-16 | -0.5506 | 0.16279 | 0.0013 | -3.3823
-15 | -0.878 | 0.07567 | -0.0494 | -11.603
-14.5 | -0.9078 | 0.0667 | -0.0519 | -13.6102
-14 | -0.9348 | 0.0583 | -0.0528 | -16.0343
-13.5 | -0.9561 | 0.0514 | -0.0522 | -18.6012
-13 | -0.9652 | 0.04573 | -0.0505 | -21.1065
-12.5 | -0.9625 | 0.04125 | -0.0485 | -23.3333
-12 | -0.939 | 0.03672 | -0.0479 | -25.5719
-11.5 | -0.8781 | 0.03306 | -0.051 | -26.5608
-11 | -0.8187 | 0.03043 | -0.0532 | -26.9044
-10.5 | -0.781 | 0.02864 | -0.0507 | -27.2696
-10 | -0.7476 | 0.0272 | -0.0477 | -27.4853
-9.5 | -0.7027 | 0.02532 | -0.0461 | -27.7528
-9 | -0.6692 | 0.02388 | -0.0436 | -28.0235
-8.5 | -0.639 | 0.02239 | -0.0407 | -28.5395
-8 | -0.6169 | 0.02072 | -0.0369 | -29.7732
-7.5 | -0.5981 | 0.01936 | -0.0321 | -30.8936
-7 | -0.5752 | 0.01809 | -0.0276 | -31.7966
-6.5 | -0.5502 | 0.0165 | -0.0237 | -33.3455
-6 | -0.5401 | 0.01365 | -0.0183 | -39.5678
-5.5 | -0.5058 | 0.01271 | -0.015 | -39.7954
-5 | -0.453 | 0.01279 | -0.0142 | -35.4183
-4.5 | -0.3986 | 0.01295 | -0.0138 | -30.7799
-4 | -0.3433 | 0.01316 | -0.0132 | -26.0866
-3.5 | -0.2884 | 0.01363 | -0.0125 | -21.1592
-3 | -0.232 | 0.01404 | -0.0119 | -16.5242
-2.5 | -0.1746 | 0.01394 | -0.0125 | -12.5251
-2 | -0.1172 | 0.01375 | -0.013 | -8.5236
-1.5 | -0.0595 | 0.01371 | -0.0137 | -4.3399
-1 | -0.0018 | 0.01363 | -0.0144 | -0.13206
-0.5 | 0.0558 | 0.01367 | -0.0149 | 4.0819
0 | 0.1134 | 0.01367 | -0.0156 | 8.2955
0.5 | 0.1713 | 0.01375 | -0.0161 | 12.4582
1 | 0.2281 | 0.01389 | -0.0168 | 16.4219
1.5 | 0.2855 | 0.01398 | -0.0172 | 20.422
2 | 0.3423 | 0.0142 | -0.0177 | 24.1056
2.5 | 0.3985 | 0.01439 | -0.0181 | 27.6928
3 | 0.4562 | 0.01448 | -0.0184 | 31.5055
3.5 | 0.5101 | 0.01474 | -0.0184 | 34.6065
4 | 0.5675 | 0.01482 | -0.0187 | 38.2928
4.5 | 0.6208 | 0.01504 | -0.0184 | 41.2766
5 | 0.678 | 0.01495 | -0.0183 | 45.3512
5.5 | 0.7307 | 0.01475 | -0.0174 | 49.539
6 | 0.7821 | 0.01466 | -0.0164 | 53.3492
6.5 | 0.8325 | 0.01455 | -0.0151 | 57.2165
7 | 0.8804 | 0.01415 | -0.0131 | 62.2191
7.5 | 0.9207 | 0.01404 | -0.0101 | 65.5769
8 | 0.9546 | 0.01404 | -0.0059 | 67.9915
8.5 | 0.9831 | 0.01447 | -0.0015 | 67.9406
9 | 1.0015 | 0.01684 | 0 | 59.4715
9.5 | 0.9913 | 0.01989 | 0.0055 | 49.8391
10 | 0.9845 | 0.02363 | 0.0094 | 41.6631
10.5 | 0.9793 | 0.02776 | 0.0124 | 35.2774
11 | 0.976 | 0.03211 | 0.0148 | 30.3955
11.5 | 0.9772 | 0.03637 | 0.0166 | 26.8683
12 | 0.9837 | 0.04043 | 0.0179 | 24.3309
12.5 | 0.9971 | 0.04408 | 0.0187 | 22.6202
13 | 1.0111 | 0.04776 | 0.0196 | 21.1704
13.5 | 1.0278 | 0.05129 | 0.0201 | 20.039
14 | 1.0501 | 0.05433 | 0.021 | 19.3282
14.5 | 1.0717 | 0.05764 | 0.0213 | 18.593
15 | 1.1008 | 0.06017 | 0.0223 | 18.2948
15.5 | 1.1189 | 0.06416 | 0.0223 | 17.4392
16 | 1.137 | 0.0683 | 0.0221 | 16.6471
16.5 | 1.1582 | 0.07206 | 0.0219 | 16.0727
17 | 1.1678 | 0.07767 | 0.0213 | 15.0354
17.5 | 1.1586 | 0.08557 | 0.0189 | 13.5398
18 | 1.143 | 0.09486 | 0.0154 | 12.0493
18.5 | 1.1176 | 0.10612 | 0.0103 | 10.5315
19 | 1.0779 | 0.12073 | 0.0025 | 8.9282
19.5 | 1.0052 | 0.1436 | -0.0117 | 7
20 | 0.7854 | 0.2244 | -0.0549 | 3.5

## 21. Re 250k Mach 0.25 (1)
BIGFOIL.COM POLAR EXPORT
NACA64-218 a=0.0
NACA64-218 a=0.0 |  |  |  | Cl Max: | 1.321 | at alpha= | 12 | deg
JavaFoil+Calcfoil stall+Eppler ext transition |  |  |  | L/D Max: | 59.945 | at alpha= | 7 | deg
Re: | 250000 |  |  | Cd Min: | 0.01011 | at alpha= | -3 | deg
Mach: | 0.25 |  |  | Cl=0 at alpha= | -1.0078 | deg
|  |  |  | @ Cl=0.1, Cd= | 0.010689
|  |  |  | @ Cl=0.4, Cd= | 0.011331
|  |  |  | @ Cl=0.6, Cd= | 0.012241
alpha (deg) | Cl | Cd | Cm | Cl/Cd
-19.5 | -0.698 | 0.24236 | 0.005 | -2.882
-19 | -0.757 | 0.22507 | 0.005 | -3.362
-18.5 | -0.811 | 0.20822 | 0.005 | -3.896
-18 | -0.861 | 0.19634 | 0.004 | -4.386
-17.5 | -0.906 | 0.18236 | 0.004 | -4.971
-17 | -0.944 | 0.17056 | 0.004 | -5.535
-16.5 | -0.964 | 0.15601 | 0.004 | -6.178
-16 | -0.98 | 0.15052 | 0.004 | -6.51
-15.5 | -0.991 | 0.1392 | 0.003 | -7.12
-15 | -0.998 | 0.1306 | 0.003 | -7.643
-14.5 | -1.001 | 0.1228 | 0.003 | -8.151
-14 | -0.999 | 0.11436 | 0.002 | -8.737
-13.5 | -0.993 | 0.10559 | 0.002 | -9.403
-13 | -0.983 | 0.09835 | 0.002 | -9.99
-12.5 | -0.968 | 0.09283 | 0.002 | -10.43
-12 | -0.95 | 0.08643 | 0.001 | -10.986
-11.5 | -0.928 | 0.08123 | 0.001 | -11.419
-11 | -0.902 | 0.07603 | 0.001 | -11.86
-10.5 | -0.873 | 0.07171 | 0 | -12.167
-10 | -0.841 | 0.06696 | 0 | -12.553
-9.5 | -0.805 | 0.06298 | 0 | -12.789
-9 | -0.769 | 0.05871 | -0.001 | -13.105
-8.5 | -0.73 | 0.05506 | -0.001 | -13.261
-8 | -0.817 | 0.02077 | -0.003 | -39.345
-7.5 | -0.768 | 0.01979 | -0.004 | -38.808
-7 | -0.716 | 0.01879 | -0.005 | -38.112
-6.5 | -0.663 | 0.01794 | -0.005 | -36.946
-6 | -0.607 | 0.01719 | -0.006 | -35.34
-5.5 | -0.55 | 0.01649 | -0.007 | -33.374
-5 | -0.492 | 0.01582 | -0.008 | -31.117
-4.5 | -0.433 | 0.01522 | -0.008 | -28.461
-4 | -0.375 | 0.01111 | -0.009 | -33.754
-3.5 | -0.314 | 0.01098 | -0.01 | -28.63
-3 | -0.253 | 0.01011 | -0.011 | -24.997
-2.5 | -0.191 | 0.01075 | -0.012 | -17.765
-2 | -0.127 | 0.01061 | -0.012 | -11.99
-1.5 | -0.063 | 0.01062 | -0.013 | -5.969
-1 | 0.001 | 0.01062 | -0.014 | 0.071
-0.5 | 0.065 | 0.01065 | -0.015 | 6.093
0 | 0.128 | 0.01072 | -0.015 | 11.933
0.5 | 0.191 | 0.01083 | -0.016 | 17.629
1 | 0.253 | 0.01095 | -0.017 | 23.139
1.5 | 0.316 | 0.01109 | -0.018 | 28.451
2 | 0.377 | 0.01126 | -0.018 | 33.523
2.5 | 0.439 | 0.01145 | -0.019 | 38.323
3 | 0.498 | 0.01171 | -0.02 | 42.497
3.5 | 0.558 | 0.01202 | -0.02 | 46.385
4 | 0.617 | 0.01233 | -0.021 | 50.045
4.5 | 0.675 | 0.01274 | -0.022 | 53.032
5 | 0.733 | 0.0132 | -0.023 | 55.505
5.5 | 0.789 | 0.01372 | -0.023 | 57.506
6 | 0.844 | 0.01435 | -0.024 | 58.805
6.5 | 0.897 | 0.01505 | -0.024 | 59.618
7 | 0.949 | 0.01583 | -0.025 | 59.945
7.5 | 1.004 | 0.02315 | -0.026 | 43.374
8 | 1.053 | 0.02444 | -0.027 | 43.105
8.5 | 1.101 | 0.02586 | -0.027 | 42.559
9 | 1.146 | 0.02746 | -0.028 | 41.724
9.5 | 1.186 | 0.02913 | -0.028 | 40.707
10 | 1.223 | 0.03103 | -0.029 | 39.407
10.5 | 1.256 | 0.03297 | -0.03 | 38.08
11 | 1.284 | 0.03526 | -0.03 | 36.411
11.5 | 1.307 | 0.03768 | -0.031 | 34.681
12 | 1.321 | 0.04097 | -0.031 | 32.244
12.5 | 1.166 | 0.08943 | -0.017 | 13.043
13 | 1.175 | 0.09589 | -0.017 | 12.254
13.5 | 1.18 | 0.1015 | -0.017 | 11.628
14 | 1.179 | 0.10936 | -0.016 | 10.782
14.5 | 1.175 | 0.11735 | -0.017 | 10.013
15 | 1.164 | 0.12449 | -0.017 | 9.349
15.5 | 1.143 | 0.13367 | -0.017 | 8.55
16 | 1.115 | 0.14328 | -0.017 | 7.785
16.5 | 1.082 | 0.15277 | -0.017 | 7.08
17 | 1.043 | 0.16592 | -0.017 | 6.287

## 22. Re 250k Mach 0.25 (2)
BIGFOIL.COM POLAR EXPORT
NACA64-218 a=0.0
NACA64-218 a=0.0 |  |  |  | Cl Max: | 1.092 | at alpha= | 16.5 | deg
XFOIL ncrit=9 |  |  |  | L/D Max: | 65.9184 | at alpha= | 8 | deg
Re: | 250000 |  |  | Cd Min: | 0.23059 | at alpha= | 20 | deg
Mach: | 0.25 |  |  | Cl=0 at alpha= | -0.98559 | deg
|  |  |  | @ Cl=0.1, Cd= | 0.014061
|  |  |  | @ Cl=0.4, Cd= | 0.014812
|  |  |  | @ Cl=0.6, Cd= | 0.01546
alpha (deg) | Cl | Cd | Cm | Cl/Cd
-17.5 | -0.5813 | 0.19042 | 0.0165 | -3.0527
-17 | -0.6007 | 0.17967 | 0.0049 | -3.3434
-16.5 | -0.5671 | 0.17319 | 0.005 | -3.2744
-16 | -0.5422 | 0.16759 | 0.0029 | -3.2353
-15.5 | -0.5697 | 0.15341 | -0.0094 | -3.7136
-15 | -0.5345 | 0.14881 | -0.0086 | -3.5918
-14.5 | -0.6101 | 0.11323 | -0.0272 | -5.3881
-14 | -0.8128 | 0.07184 | -0.0533 | -11.314
-13.5 | -0.8528 | 0.0628 | -0.0567 | -13.5796
-13 | -0.8772 | 0.05488 | -0.0578 | -15.984
-12.5 | -0.8967 | 0.04839 | -0.0574 | -18.5307
-12 | -0.8889 | 0.04218 | -0.0572 | -21.074
-11.5 | -0.857 | 0.03773 | -0.0589 | -22.714
-11 | -0.8168 | 0.03413 | -0.0592 | -23.932
-10.5 | -0.7877 | 0.03161 | -0.0557 | -24.9193
-10 | -0.7499 | 0.02943 | -0.0531 | -25.4808
-9.5 | -0.7039 | 0.02736 | -0.0512 | -25.7273
-9 | -0.6651 | 0.02573 | -0.0488 | -25.8492
-8.5 | -0.6294 | 0.02419 | -0.0462 | -26.019
-8 | -0.603 | 0.02231 | -0.0428 | -27.0282
-7.5 | -0.576 | 0.0208 | -0.0394 | -27.6923
-7 | -0.562 | 0.01909 | -0.0341 | -29.4395
-6.5 | -0.5437 | 0.0177 | -0.0286 | -30.7175
-6 | -0.527 | 0.01561 | -0.0234 | -33.7604
-5.5 | -0.5186 | 0.01299 | -0.0172 | -39.923
-5 | -0.4672 | 0.01304 | -0.0155 | -35.8282
-4.5 | -0.411 | 0.01321 | -0.0149 | -31.1128
-4 | -0.3544 | 0.01344 | -0.0143 | -26.369
-3.5 | -0.2966 | 0.01395 | -0.0133 | -21.2616
-3 | -0.2395 | 0.01446 | -0.0126 | -16.5629
-2.5 | -0.1795 | 0.01435 | -0.0129 | -12.5087
-2 | -0.1207 | 0.01421 | -0.0136 | -8.494
-1.5 | -0.0612 | 0.01408 | -0.0141 | -4.3466
-1 | -0.0017 | 0.01407 | -0.0147 | -0.12082
-0.5 | 0.0573 | 0.01404 | -0.0154 | 4.0812
0 | 0.1173 | 0.01407 | -0.0159 | 8.3369
0.5 | 0.1756 | 0.0142 | -0.0166 | 12.3662
1 | 0.2348 | 0.0143 | -0.0171 | 16.4196
1.5 | 0.2942 | 0.01447 | -0.0177 | 20.3317
2 | 0.3514 | 0.01473 | -0.0181 | 23.8561
2.5 | 0.4106 | 0.01483 | -0.0184 | 27.6871
3 | 0.4673 | 0.01511 | -0.0186 | 30.9265
3.5 | 0.5256 | 0.01527 | -0.0187 | 34.4204
4.5 | 0.6393 | 0.01556 | -0.0183 | 41.0861
5 | 0.6944 | 0.01563 | -0.0177 | 44.4274
5.5 | 0.7508 | 0.01538 | -0.0168 | 48.8166
6 | 0.8064 | 0.01521 | -0.0158 | 53.0178
6.5 | 0.8578 | 0.015 | -0.0141 | 57.1867
7 | 0.9043 | 0.01456 | -0.0112 | 62.1085
7.5 | 0.9428 | 0.01453 | -0.0073 | 64.8864
8 | 0.969 | 0.0147 | -0.0015 | 65.9184
8.5 | 0.9756 | 0.01598 | 0.0056 | 61.0513
9 | 0.9751 | 0.01947 | 0.0079 | 50.0822
9.5 | 0.964 | 0.02354 | 0.0119 | 40.9516
10 | 0.9552 | 0.02802 | 0.015 | 34.0899
10.5 | 0.9496 | 0.03267 | 0.0174 | 29.0664
11 | 0.9493 | 0.0372 | 0.0192 | 25.5188
11.5 | 0.9549 | 0.04155 | 0.0205 | 22.9819
12 | 0.9651 | 0.0457 | 0.0215 | 21.1182
12.5 | 0.9775 | 0.04971 | 0.0224 | 19.6641
13 | 0.9966 | 0.05336 | 0.023 | 18.6769
13.5 | 1.0179 | 0.0567 | 0.024 | 17.9524
14 | 1.0411 | 0.06021 | 0.0247 | 17.2911
14.5 | 1.0628 | 0.06393 | 0.025 | 16.6244
15 | 1.0809 | 0.06836 | 0.0253 | 15.8119
15.5 | 1.0887 | 0.07423 | 0.0246 | 14.6666
16 | 1.0914 | 0.08091 | 0.0231 | 13.4891
16.5 | 1.092 | 0.08794 | 0.021 | 12.4176
17 | 1.084 | 0.09662 | 0.0181 | 11.2192
17.5 | 1.0503 | 0.10956 | 0.0113 | 9.5865
18 | 1.0089 | 0.12506 | 0.0022 | 8.0673
18.5 | 0.9588 | 0.14388 | -0.0098 | 6.6639
19.5 | 0.8087 | 0.21793 | -0.0469 | 3.7108
20 | 0.7936 | 0.23059 | -0.0586 | 3.4416

## 23. Re 250k Mach 0.50 (1)
BIGFOIL.COM POLAR EXPORT
NACA64-218 a=0.0
NACA64-218 a=0.0 |  |  |  | Cl Max: | 1.177 | at alpha= | 20 | deg
JavaFoil+Calcfoil stall+Eppler ext transition |  |  |  | L/D Max: | 52.352 | at alpha= | 6 | deg
Re: | 250000 |  |  | Cd Min: | 0.01091 | at alpha= | -1 | deg
Mach: | 0.5 |  |  | Cl=0 at alpha= | -1.007 | deg
|  |  |  | @ Cl=0.1, Cd= | 0.011601
|  |  |  | @ Cl=0.4, Cd= | 0.012569
|  |  |  | @ Cl=0.6, Cd= | 0.013704
alpha (deg) | Cl | Cd | Cm | Cl/Cd
-20 | -1.068 | 0.27194 | 0.008 | -3.926
-19.5 | -1.041 | 0.26371 | 0.008 | -3.947
-19 | -1.013 | 0.26815 | 0.008 | -3.777
-18.5 | -0.983 | 0.25258 | 0.007 | -3.893
-18 | -0.956 | 0.24845 | 0.007 | -3.849
-17.5 | -0.929 | 0.23746 | 0.006 | -3.912
-17 | -0.902 | 0.23718 | 0.006 | -3.802
-16.5 | -0.872 | 0.22319 | 0.005 | -3.906
-16 | -0.844 | 0.22038 | 0.005 | -3.831
-15.5 | -0.817 | 0.20515 | 0.004 | -3.982
-15 | -0.789 | 0.19998 | 0.004 | -3.947
-14.5 | -0.76 | 0.19364 | 0.003 | -3.925
-14 | -0.732 | 0.19297 | 0.003 | -3.793
-13.5 | -0.704 | 0.17852 | 0.003 | -3.946
-13 | -0.677 | 0.16883 | 0.002 | -4.009
-12.5 | -0.649 | 0.16598 | 0.002 | -3.91
-12 | -0.62 | 0.16155 | 0.001 | -3.836
-11.5 | -0.592 | 0.15843 | 0.001 | -3.737
-11 | -0.564 | 0.1501 | 0.001 | -3.759
-10.5 | -0.536 | 0.13516 | 0 | -3.969
-10 | -0.508 | 0.10712 | 0 | -4.739
-9.5 | -0.606 | 0.08638 | 0 | -7.018
-9 | -0.725 | 0.0711 | -0.001 | -10.193
-8.5 | -0.734 | 0.06355 | -0.001 | -11.547
-8 | -0.717 | 0.05783 | -0.002 | -12.397
-7.5 | -0.687 | 0.05327 | -0.002 | -12.898
-7 | -0.648 | 0.04923 | -0.002 | -13.172
-6.5 | -0.716 | 0.02148 | -0.006 | -33.339
-6 | -0.661 | 0.02038 | -0.007 | -32.42
-5.5 | -0.601 | 0.01928 | -0.008 | -31.187
-5 | -0.539 | 0.01834 | -0.008 | -29.412
-4.5 | -0.476 | 0.0174 | -0.009 | -27.351
-4 | -0.411 | 0.01664 | -0.01 | -24.674
-3.5 | -0.345 | 0.01229 | -0.011 | -28.059
-3 | -0.277 | 0.012 | -0.012 | -23.121
-2.5 | -0.209 | 0.01134 | -0.013 | -18.458
-2 | -0.14 | 0.0117 | -0.014 | -11.959
-1.5 | -0.07 | 0.01161 | -0.014 | -6.035
-1 | 0.001 | 0.01091 | -0.015 | 0.076
-0.5 | 0.073 | 0.01145 | -0.016 | 6.332
0 | 0.141 | 0.01183 | -0.017 | 11.916
0.5 | 0.21 | 0.01194 | -0.018 | 17.622
1 | 0.279 | 0.0121 | -0.019 | 23.08
1.5 | 0.348 | 0.01234 | -0.019 | 28.188
2 | 0.416 | 0.01264 | -0.02 | 32.906
2.5 | 0.484 | 0.01295 | -0.021 | 37.348
3 | 0.548 | 0.01335 | -0.022 | 41.018
3.5 | 0.614 | 0.0138 | -0.023 | 44.447
4 | 0.678 | 0.01438 | -0.023 | 47.193
4.5 | 0.742 | 0.01498 | -0.024 | 49.543
5 | 0.804 | 0.01573 | -0.025 | 51.082
5.5 | 0.863 | 0.01663 | -0.025 | 51.907
6 | 0.92 | 0.01758 | -0.026 | 52.352
6.5 | 0.982 | 0.02571 | -0.027 | 38.195
7 | 1.034 | 0.02744 | -0.028 | 37.674
7.5 | 1.081 | 0.02947 | -0.028 | 36.685
8 | 1.121 | 0.03183 | -0.029 | 35.227
8.5 | 1.153 | 0.03443 | -0.03 | 33.488
9 | 1.17 | 0.03747 | -0.03 | 31.219
9.5 | 1.004 | 0.0712 | -0.015 | 14.101
10 | 0.938 | 0.07984 | -0.014 | 11.751
10.5 | 0.646 | 0.1142 | -0.014 | 5.661
11 | 0.674 | 0.13969 | -0.014 | 4.826
11.5 | 0.702 | 0.14778 | -0.015 | 4.749
12 | 0.73 | 0.16455 | -0.016 | 4.438
12.5 | 0.758 | 0.16787 | -0.017 | 4.513
13 | 0.785 | 0.16951 | -0.017 | 4.632
13.5 | 0.814 | 0.18267 | -0.019 | 4.457
14 | 0.841 | 0.18767 | -0.02 | 4.483
14.5 | 0.869 | 0.19497 | -0.02 | 4.457
15 | 0.898 | 0.21287 | -0.022 | 4.218
15.5 | 0.925 | 0.21624 | -0.022 | 4.278
16 | 0.953 | 0.22447 | -0.023 | 4.246
16.5 | 0.982 | 0.22854 | -0.025 | 4.297
17 | 1.009 | 0.23926 | -0.025 | 4.218
17.5 | 1.036 | 0.24718 | -0.026 | 4.193
18 | 1.066 | 0.25172 | -0.027 | 4.235
18.5 | 1.093 | 0.25957 | -0.028 | 4.211
19 | 1.12 | 0.26274 | -0.028 | 4.262
19.5 | 1.148 | 0.28293 | -0.029 | 4.057
20 | 1.177 | 0.28448 | -0.03 | 4.138

## 24. Re 250k Mach 0.50 (2)
BIGFOIL.COM POLAR EXPORT
NACA64-218 a=0.0
NACA64-218 a=0.0 |  |  |  | Cl Max: | 0.9252 | at alpha= | 7.5 | deg
XFOIL ncrit=9 |  |  |  | L/D Max: | 51.9413 | at alpha= | 6.5 | deg
Re: | 250000 |  |  | Cd Min: | 0.24895 | at alpha= | -20 | deg
Mach: | 0.5 |  |  | Cl=0 at alpha= | -0.97685 | deg
|  |  |  | @ Cl=0.1, Cd= | 0.016192
|  |  |  | @ Cl=0.4, Cd= | 0.017584
|  |  |  | @ Cl=0.6, Cd= | 0.018854
alpha (deg) | Cl | Cd | Cm | Cl/Cd
-20 | -0.7155 | 0.24895 | 0.0455 | -2.8741
-19.5 | -0.682 | 0.2403 | 0.0433 | -2.8381
-19 | -0.6605 | 0.2326 | 0.0379 | -2.8396
-18.5 | -0.6496 | 0.22396 | 0.03 | -2.9005
-18 | -0.617 | 0.21617 | 0.0275 | -2.8542
-17.5 | -0.597 | 0.2085 | 0.0219 | -2.8633
-17 | -0.5906 | 0.19965 | 0.0138 | -2.9582
-16.5 | -0.555 | 0.19201 | 0.0119 | -2.8905
-16 | -0.5327 | 0.18449 | 0.0072 | -2.8874
-15.5 | -0.5321 | 0.17464 | -0.0017 | -3.0468
-15 | -0.4972 | 0.16753 | -0.0037 | -2.9678
-14.5 | -0.4761 | 0.15973 | -0.0084 | -2.9807
-13.5 | -0.4766 | 0.13284 | -0.026 | -3.5878
-13 | -0.4566 | 0.12424 | -0.0306 | -3.6751
-12.5 | -0.507 | 0.09959 | -0.0471 | -5.0909
-12 | -0.54 | 0.08258 | -0.0604 | -6.5391
-11.5 | -0.58 | 0.06993 | -0.0675 | -8.294
-11 | -0.6171 | 0.05972 | -0.0717 | -10.3332
-10.5 | -0.6485 | 0.05138 | -0.0734 | -12.6216
-10 | -0.6612 | 0.04499 | -0.0728 | -14.6966
-9.5 | -0.6599 | 0.03982 | -0.071 | -16.5721
-9 | -0.6448 | 0.03548 | -0.0684 | -18.1736
-8.5 | -0.6115 | 0.03212 | -0.0655 | -19.038
-8 | -0.5673 | 0.02968 | -0.0623 | -19.1139
-7.5 | -0.5292 | 0.02761 | -0.0589 | -19.167
-7 | -0.4975 | 0.02544 | -0.0552 | -19.5558
-6.5 | -0.4733 | 0.02316 | -0.0515 | -20.4361
-6 | -0.4624 | 0.02051 | -0.0467 | -22.5451
-5.5 | -0.4627 | 0.01806 | -0.0396 | -25.6202
-4.5 | -0.4609 | 0.01434 | -0.0216 | -32.1409
-4 | -0.399 | 0.01477 | -0.0196 | -27.0142
-3.5 | -0.3328 | 0.01539 | -0.0179 | -21.6244
-3 | -0.2641 | 0.01652 | -0.0163 | -15.9867
-2.5 | -0.1975 | 0.01661 | -0.0156 | -11.8904
-2 | -0.1343 | 0.0164 | -0.0159 | -8.189
-1.5 | -0.0678 | 0.01617 | -0.0162 | -4.1929
-1 | -0.003 | 0.01624 | -0.0166 | -0.18473
-0.5 | 0.0618 | 0.01613 | -0.0171 | 3.8314
0 | 0.1291 | 0.01624 | -0.0175 | 7.9495
0.5 | 0.1903 | 0.01653 | -0.0178 | 11.5124
1 | 0.2564 | 0.0167 | -0.018 | 15.3533
1.5 | 0.3181 | 0.01713 | -0.0182 | 18.5698
2 | 0.3798 | 0.01753 | -0.0178 | 21.6657
2.5 | 0.4471 | 0.01771 | -0.018 | 25.2456
3 | 0.5012 | 0.01841 | -0.0168 | 27.2243
3.5 | 0.5706 | 0.0185 | -0.0167 | 30.8432
4 | 0.6229 | 0.01913 | -0.0149 | 32.5614
4.5 | 0.6798 | 0.0195 | -0.0131 | 34.8615
5 | 0.7491 | 0.01915 | -0.0119 | 39.1175
5.5 | 0.8101 | 0.01874 | -0.0093 | 43.2284
6 | 0.8639 | 0.01853 | -0.0057 | 46.6217
6.5 | 0.9204 | 0.01772 | -0.0015 | 51.9413
7 | 0.9233 | 0.01815 | 0.0087 | 50.8705
7.5 | 0.9252 | 0.01955 | 0.0172 | 47.3248
8 | 0.9072 | 0.02239 | 0.026 | 40.5181
8.5 | 0.901 | 0.028 | 0.026 | 32.1786
9 | 0.8843 | 0.03377 | 0.0277 | 26.186
9.5 | 0.8741 | 0.03961 | 0.0289 | 22.0677
10 | 0.8697 | 0.04541 | 0.0298 | 19.1522
10.5 | 0.8725 | 0.05093 | 0.0305 | 17.1314
11 | 0.8831 | 0.05602 | 0.0313 | 15.764
11.5 | 0.8977 | 0.06096 | 0.032 | 14.726
12 | 0.9142 | 0.06609 | 0.0325 | 13.8327
12.5 | 0.9243 | 0.07218 | 0.0323 | 12.8055

## 25. Re 500k Mach 0.00 (1)
BIGFOIL.COM POLAR EXPORT
NACA64-218 a=0.0
NACA64-218 a=0.0 |  |  |  | Cl Max: | 1.438 | at alpha= | 15 | deg
JavaFoil+Calcfoil stall+Eppler ext transition |  |  |  | L/D Max: | 88.749 | at alpha= | 7 | deg
Re: | 500000 |  |  | Cd Min: | 0.00826 | at alpha= | -2 | deg
Mach: | 0 |  |  | Cl=0 at alpha= | -1.0081 | deg
|  |  |  | @ Cl=0.1, Cd= | 0.0083379
|  |  |  | @ Cl=0.4, Cd= | 0.0086048
|  |  |  | @ Cl=0.6, Cd= | 0.0090139
alpha (deg) | Cl | Cd | Cm | Cl/Cd
-20 | -1.051 | 0.18026 | 0.006 | -5.831
-19.5 | -1.07 | 0.17384 | 0.006 | -6.153
-19 | -1.086 | 0.16607 | 0.005 | -6.54
-18.5 | -1.101 | 0.15915 | 0.005 | -6.916
-18 | -1.112 | 0.1513 | 0.005 | -7.351
-17.5 | -1.122 | 0.1446 | 0.005 | -7.758
-17 | -1.126 | 0.13408 | 0.004 | -8.396
-16.5 | -1.12 | 0.12811 | 0.004 | -8.744
-16 | -1.113 | 0.12232 | 0.004 | -9.103
-15.5 | -1.104 | 0.11527 | 0.004 | -9.58
-15 | -1.091 | 0.10958 | 0.003 | -9.957
-14.5 | -1.077 | 0.10296 | 0.003 | -10.458
-14 | -1.061 | 0.09672 | 0.003 | -10.974
-13.5 | -1.041 | 0.09119 | 0.002 | -11.417
-13 | -1.018 | 0.08608 | 0.002 | -11.829
-12.5 | -1.116 | 0.03757 | 0.003 | -29.696
-12 | -1.122 | 0.02753 | 0.002 | -40.766
-11.5 | -1.095 | 0.02517 | 0.002 | -43.523
-11 | -1.058 | 0.02372 | 0.001 | -44.597
-10.5 | -1.026 | 0.02196 | 0 | -46.711
-10 | -0.987 | 0.02063 | 0 | -47.846
-9.5 | -0.945 | 0.01951 | -0.001 | -48.466
-9 | -0.901 | 0.01846 | -0.002 | -48.817
-8.5 | -0.855 | 0.01759 | -0.002 | -48.593
-8 | -0.806 | 0.0167 | -0.003 | -48.282
-7.5 | -0.756 | 0.01596 | -0.004 | -47.361
-7 | -0.704 | 0.01522 | -0.004 | -46.26
-6.5 | -0.651 | 0.0146 | -0.005 | -44.548
-6 | -0.596 | 0.01401 | -0.006 | -42.506
-5.5 | -0.539 | 0.0135 | -0.007 | -39.946
-5 | -0.482 | 0.01297 | -0.007 | -37.169
-4.5 | -0.424 | 0.01251 | -0.008 | -33.916
-4 | -0.369 | 0.00847 | -0.009 | -43.574
-3.5 | -0.308 | 0.00838 | -0.01 | -36.731
-3 | -0.247 | 0.00837 | -0.011 | -29.461
-2.5 | -0.185 | 0.00836 | -0.011 | -22.122
-2 | -0.123 | 0.00826 | -0.012 | -14.914
-1.5 | -0.061 | 0.00828 | -0.013 | -7.413
-1 | 0.001 | 0.00831 | -0.014 | 0.088
-0.5 | 0.063 | 0.00832 | -0.014 | 7.549
0 | 0.125 | 0.00835 | -0.015 | 14.964
0.5 | 0.187 | 0.00838 | -0.016 | 22.312
1 | 0.249 | 0.00841 | -0.017 | 29.618
1.5 | 0.311 | 0.00847 | -0.017 | 36.754
2 | 0.373 | 0.00857 | -0.018 | 43.562
2.5 | 0.435 | 0.00865 | -0.019 | 50.328
3 | 0.495 | 0.00874 | -0.02 | 56.668
3.5 | 0.552 | 0.0089 | -0.02 | 62.057
4 | 0.611 | 0.00904 | -0.021 | 67.646
4.5 | 0.67 | 0.00924 | -0.022 | 72.452
5 | 0.727 | 0.00944 | -0.022 | 77.016
5.5 | 0.784 | 0.00968 | -0.023 | 80.922
6 | 0.839 | 0.00996 | -0.024 | 84.261
6.5 | 0.893 | 0.01029 | -0.024 | 86.793
7 | 0.946 | 0.01066 | -0.025 | 88.749
7.5 | 0.985 | 0.01873 | -0.025 | 52.58
8 | 1.034 | 0.0197 | -0.026 | 52.511
8.5 | 1.083 | 0.02076 | -0.027 | 52.164
9 | 1.129 | 0.02193 | -0.027 | 51.492
9.5 | 1.172 | 0.0232 | -0.028 | 50.531
10 | 1.213 | 0.02454 | -0.028 | 49.422
10.5 | 1.251 | 0.02604 | -0.029 | 48.015
11 | 1.286 | 0.02762 | -0.03 | 46.55
11.5 | 1.317 | 0.02931 | -0.03 | 44.956
12 | 1.346 | 0.03117 | -0.031 | 43.179
12.5 | 1.371 | 0.03322 | -0.031 | 41.276
13 | 1.392 | 0.03545 | -0.032 | 39.284
13.5 | 1.41 | 0.03796 | -0.032 | 37.151
14 | 1.424 | 0.04057 | -0.033 | 35.096
14.5 | 1.434 | 0.04364 | -0.033 | 32.854
15 | 1.438 | 0.04733 | -0.034 | 30.385
15.5 | 1.434 | 0.0517 | -0.034 | 27.744
16 | 1.43 | 0.05581 | -0.034 | 25.614
16.5 | 1.412 | 0.06305 | -0.034 | 22.4
17 | 1.388 | 0.07303 | -0.034 | 19.005
17.5 | 1.278 | 0.12509 | -0.027 | 10.215
18 | 1.248 | 0.14183 | -0.024 | 8.797
18.5 | 1.232 | 0.15015 | -0.024 | 8.206
19 | 1.206 | 0.16434 | -0.022 | 7.336
19.5 | 1.187 | 0.1727 | -0.022 | 6.872
20 | 1.166 | 0.17906 | -0.023 | 6.514

## 26. Re 500k Mach 0.00 (2)
BIGFOIL.COM POLAR EXPORT
NACA64-218 a=0.0
NACA64-218 a=0.0 |  |  |  | Cl Max: | 1.2125 | at alpha= | 19.5 | deg
XFOIL ncrit=9 |  |  |  | L/D Max: | 88.7879 | at alpha= | 7 | deg
Re: | 500000 |  |  | Cd Min: | 0.21531 | at alpha= | -20 | deg
Mach: | 0 |  |  | Cl=0 at alpha= | -0.99829 | deg
|  |  |  | @ Cl=0.1, Cd= | 0.0092213
|  |  |  | @ Cl=0.4, Cd= | 0.0095283
|  |  |  | @ Cl=0.6, Cd= | 0.0097788
alpha (deg) | Cl | Cd | Cm | Cl/Cd
-20 | -0.6634 | 0.21531 | 0.0353 | -3.0811
-19.5 | -0.6457 | 0.20966 | 0.0316 | -3.0797
-19 | -0.6499 | 0.1972 | 0.0236 | -3.2956
-18.5 | -0.6268 | 0.19269 | 0.0212 | -3.2529
-18 | -0.9675 | 0.09406 | -0.0334 | -10.286
-17.5 | -1.0081 | 0.08106 | -0.0407 | -12.4365
-17 | -1.0442 | 0.07003 | -0.0455 | -14.9108
-16.5 | -1.0709 | 0.06061 | -0.048 | -17.6687
-16 | -1.0741 | 0.05439 | -0.049 | -19.7481
-15.5 | -1.0676 | 0.04982 | -0.0494 | -21.4291
-15 | -1.0593 | 0.04548 | -0.0494 | -23.2916
-14.5 | -1.0448 | 0.04187 | -0.049 | -24.9534
-14 | -1.0253 | 0.03857 | -0.0483 | -26.5828
-13.5 | -1.0012 | 0.03565 | -0.0476 | -28.0842
-13 | -0.9726 | 0.03307 | -0.0469 | -29.4103
-12.5 | -0.9389 | 0.03082 | -0.047 | -30.464
-12 | -0.8924 | 0.02866 | -0.0476 | -31.1375
-11.5 | -0.8664 | 0.02699 | -0.045 | -32.1008
-11 | -0.839 | 0.02535 | -0.0427 | -33.0966
-10.5 | -0.8112 | 0.02376 | -0.0404 | -34.1414
-10 | -0.7826 | 0.02225 | -0.038 | -35.173
-9.5 | -0.7617 | 0.02033 | -0.0348 | -37.4668
-9 | -0.739 | 0.01878 | -0.0315 | -39.3504
-8.5 | -0.7125 | 0.01761 | -0.028 | -40.46
-8 | -0.6891 | 0.01656 | -0.0236 | -41.6123
-7.5 | -0.6562 | 0.01553 | -0.0207 | -42.2537
-7 | -0.6169 | 0.01462 | -0.0186 | -42.1956
-6.5 | -0.5744 | 0.01375 | -0.017 | -41.7745
-6 | -0.5342 | 0.0126 | -0.0152 | -42.3968
-5.5 | -0.4991 | 0.0108 | -0.013 | -46.213
-5 | -0.4599 | 0.00929 | -0.0112 | -49.5048
-4.5 | -0.4047 | 0.00918 | -0.0113 | -44.085
-4 | -0.3474 | 0.00912 | -0.0117 | -38.0921
-3.5 | -0.2903 | 0.00911 | -0.012 | -31.8661
-3 | -0.2334 | 0.0092 | -0.0122 | -25.3696
-2.5 | -0.1762 | 0.00935 | -0.0124 | -18.8449
-2 | -0.1176 | 0.00923 | -0.0131 | -12.7411
-1.5 | -0.059 | 0.00925 | -0.0138 | -6.3784
-1 | -0.0002 | 0.00919 | -0.0146 | -0.021763
-0.5 | 0.0583 | 0.0092 | -0.0153 | 6.337
0 | 0.1171 | 0.00923 | -0.0161 | 12.6869
0.5 | 0.1756 | 0.00922 | -0.0168 | 19.0456
1 | 0.2341 | 0.00935 | -0.0175 | 25.0374
1.5 | 0.2925 | 0.00935 | -0.0182 | 31.2834
2 | 0.3508 | 0.00941 | -0.0189 | 37.2795
2.5 | 0.409 | 0.00955 | -0.0195 | 42.8272
3 | 0.4666 | 0.00956 | -0.0201 | 48.8075
3.5 | 0.5245 | 0.00969 | -0.0206 | 54.128
4 | 0.5818 | 0.00975 | -0.0211 | 59.6718
4.5 | 0.6386 | 0.00984 | -0.0215 | 64.8984
5 | 0.6943 | 0.0098 | -0.0216 | 70.8469
5.5 | 0.75 | 0.00988 | -0.0218 | 75.9109
6 | 0.8043 | 0.00992 | -0.0216 | 81.0786
6.5 | 0.8568 | 0.01004 | -0.0213 | 85.3386
7 | 0.9083 | 0.01023 | -0.0208 | 88.7879
7.5 | 0.952 | 0.01076 | -0.0191 | 88.4758
8 | 0.9733 | 0.0123 | -0.0143 | 79.1301
8.5 | 0.982 | 0.01386 | -0.0076 | 70.8514
9.5 | 0.996 | 0.01796 | 0.0029 | 55.4566
10 | 1.0074 | 0.02061 | 0.0057 | 48.8792
10.5 | 1.0152 | 0.02369 | 0.0084 | 42.8535
11 | 1.0269 | 0.0267 | 0.0106 | 38.4607
11.5 | 1.0396 | 0.02981 | 0.0124 | 34.8742
12 | 1.0476 | 0.03345 | 0.014 | 31.3184
12.5 | 1.0648 | 0.03649 | 0.015 | 29.1806
13 | 1.0738 | 0.04043 | 0.0159 | 26.5595
13.5 | 1.0858 | 0.04428 | 0.0165 | 24.5212
14 | 1.1001 | 0.04808 | 0.0167 | 22.8806
14.5 | 1.1096 | 0.05247 | 0.0167 | 21.1473
15 | 1.1185 | 0.05699 | 0.0168 | 19.6263
15.5 | 1.1336 | 0.06117 | 0.0163 | 18.532
16 | 1.1464 | 0.06566 | 0.0156 | 17.4596
16.5 | 1.1573 | 0.07043 | 0.0147 | 16.4319
17 | 1.1686 | 0.07508 | 0.0141 | 15.5647
17.5 | 1.1794 | 0.08023 | 0.0127 | 14.7002
18 | 1.1881 | 0.08581 | 0.011 | 13.8457
18.5 | 1.1955 | 0.09166 | 0.0089 | 13.0428
19 | 1.2029 | 0.09759 | 0.0065 | 12.3261
19.5 | 1.2125 | 0.10277 | 0.0051 | 11.7982
20 | 1.2079 | 0.11108 | 0.001 | 10.8741

## 27. Re 500k Mach 0.10 (1)
BIGFOIL.COM POLAR EXPORT
NACA64-218 a=0.0
NACA64-218 a=0.0 |  |  |  | Cl Max: | 1.425 | at alpha= | 15 | deg
JavaFoil+Calcfoil stall+Eppler ext transition |  |  |  | L/D Max: | 88.157 | at alpha= | 7 | deg
Re: | 500000 |  |  | Cd Min: | 0.00831 | at alpha= | -2 | deg
Mach: | 0.1 |  |  | Cl=0 at alpha= | -1.0079 | deg
|  |  |  | @ Cl=0.1, Cd= | 0.0083776
|  |  |  | @ Cl=0.4, Cd= | 0.0086286
|  |  |  | @ Cl=0.6, Cd= | 0.0090668
alpha (deg) | Cl | Cd | Cm | Cl/Cd
-20 | -1.01 | 0.18555 | 0.006 | -5.444
-19.5 | -1.033 | 0.17875 | 0.006 | -5.777
-19 | -1.053 | 0.16987 | 0.005 | -6.198
-18.5 | -1.071 | 0.16115 | 0.005 | -6.647
-18 | -1.087 | 0.15386 | 0.005 | -7.064
-17.5 | -1.1 | 0.14479 | 0.005 | -7.594
-17 | -1.108 | 0.13781 | 0.004 | -8.037
-16.5 | -1.105 | 0.13111 | 0.004 | -8.426
-16 | -1.099 | 0.12188 | 0.004 | -9.017
-15.5 | -1.092 | 0.1158 | 0.004 | -9.434
-15 | -1.081 | 0.11059 | 0.003 | -9.777
-14.5 | -1.069 | 0.10356 | 0.003 | -10.322
-14 | -1.054 | 0.09786 | 0.003 | -10.771
-13.5 | -1.035 | 0.09287 | 0.002 | -11.147
-13 | -1.02 | 0.08517 | 0.002 | -11.975
-12.5 | -0.996 | 0.08049 | 0.002 | -12.37
-12 | -0.97 | 0.0758 | 0.001 | -12.792
-11.5 | -1.094 | 0.02566 | 0.002 | -42.638
-11 | -1.061 | 0.02393 | 0.001 | -44.367
-10.5 | -1.027 | 0.02225 | 0 | -46.148
-10 | -0.989 | 0.02089 | 0 | -47.339
-9.5 | -0.947 | 0.01971 | -0.001 | -48.06
-9 | -0.903 | 0.01865 | -0.002 | -48.449
-8.5 | -0.857 | 0.01776 | -0.002 | -48.267
-8 | -0.809 | 0.01684 | -0.003 | -48.015
-7.5 | -0.758 | 0.01609 | -0.004 | -47.131
-7 | -0.707 | 0.01537 | -0.004 | -45.977
-6.5 | -0.653 | 0.01471 | -0.005 | -44.405
-6 | -0.598 | 0.01411 | -0.006 | -42.4
-5.5 | -0.542 | 0.01358 | -0.007 | -39.894
-5 | -0.484 | 0.01301 | -0.007 | -37.234
-4.5 | -0.426 | 0.0126 | -0.008 | -33.813
-4 | -0.371 | 0.00847 | -0.009 | -43.782
-3.5 | -0.309 | 0.00844 | -0.01 | -36.671
-3 | -0.248 | 0.00836 | -0.011 | -29.627
-2.5 | -0.186 | 0.00836 | -0.011 | -22.231
-2 | -0.124 | 0.00831 | -0.012 | -14.906
-1.5 | -0.062 | 0.00831 | -0.013 | -7.42
-1 | 0.001 | 0.00832 | -0.014 | 0.088
-0.5 | 0.063 | 0.00836 | -0.014 | 7.549
0 | 0.126 | 0.00839 | -0.015 | 14.962
0.5 | 0.188 | 0.00842 | -0.016 | 22.32
1 | 0.25 | 0.00846 | -0.017 | 29.587
1.5 | 0.313 | 0.00853 | -0.018 | 36.658
2 | 0.375 | 0.00856 | -0.018 | 43.805
2.5 | 0.437 | 0.00873 | -0.019 | 50.117
3 | 0.495 | 0.00835 | -0.02 | 59.271
3.5 | 0.555 | 0.00896 | -0.02 | 61.919
4 | 0.614 | 0.0091 | -0.021 | 67.481
4.5 | 0.673 | 0.00928 | -0.022 | 72.445
5 | 0.73 | 0.0095 | -0.022 | 76.88
5.5 | 0.787 | 0.00974 | -0.023 | 80.813
6 | 0.842 | 0.01005 | -0.024 | 83.8
6.5 | 0.897 | 0.01037 | -0.025 | 86.456
7 | 0.95 | 0.01077 | -0.025 | 88.157
7.5 | 0.988 | 0.0189 | -0.025 | 52.294
8 | 1.038 | 0.0199 | -0.026 | 52.181
8.5 | 1.087 | 0.02097 | -0.027 | 51.804
9 | 1.133 | 0.02217 | -0.027 | 51.09
9.5 | 1.176 | 0.02347 | -0.028 | 50.083
10 | 1.216 | 0.02485 | -0.029 | 48.928
10.5 | 1.253 | 0.0264 | -0.029 | 47.463
11 | 1.287 | 0.02799 | -0.03 | 45.994
11.5 | 1.318 | 0.02973 | -0.03 | 44.34
12 | 1.345 | 0.03179 | -0.031 | 42.33
12.5 | 1.369 | 0.03378 | -0.031 | 40.538
13 | 1.389 | 0.03609 | -0.032 | 38.487
13.5 | 1.405 | 0.03869 | -0.032 | 36.312
14 | 1.416 | 0.04139 | -0.033 | 34.224
14.5 | 1.424 | 0.04474 | -0.033 | 31.815
15 | 1.425 | 0.04896 | -0.034 | 29.1
15.5 | 1.417 | 0.05391 | -0.034 | 26.284
16 | 1.406 | 0.05864 | -0.034 | 23.976
16.5 | 1.383 | 0.06768 | -0.034 | 20.44
17 | 1.293 | 0.10607 | -0.03 | 12.187
17.5 | 1.233 | 0.13709 | -0.024 | 8.997
18 | 1.217 | 0.1454 | -0.024 | 8.369
18.5 | 1.192 | 0.15666 | -0.022 | 7.609
19 | 1.169 | 0.16729 | -0.022 | 6.989
19.5 | 1.146 | 0.17622 | -0.022 | 6.506
20 | 1.118 | 0.18547 | -0.022 | 6.029

## 28. Re 500k Mach 0.10 (2)
BIGFOIL.COM POLAR EXPORT
NACA64-218 a=0.0
NACA64-218 a=0.0 |  |  |  | Cl Max: | 1.1976 | at alpha= | 19.5 | deg
XFOIL ncrit=9 |  |  |  | L/D Max: | 88.4981 | at alpha= | 7 | deg
Re: | 500000 |  |  | Cd Min: | 0.21622 | at alpha= | -20 | deg
Mach: | 0.1 |  |  | Cl=0 at alpha= | -0.99915 | deg
|  |  |  | @ Cl=0.1, Cd= | 0.00925
|  |  |  | @ Cl=0.4, Cd= | 0.0095546
|  |  |  | @ Cl=0.6, Cd= | 0.0098205
alpha (deg) | Cl | Cd | Cm | Cl/Cd
-20 | -0.6644 | 0.21622 | 0.0358 | -3.0728
-19.5 | -0.6463 | 0.21061 | 0.032 | -3.0687
-19 | -0.6503 | 0.19819 | 0.024 | -3.2812
-18.5 | -0.6267 | 0.19367 | 0.0216 | -3.2359
-17.5 | -0.9679 | 0.08781 | -0.0374 | -11.0227
-17 | -1.0079 | 0.07529 | -0.0438 | -13.3869
-16.5 | -1.0352 | 0.06543 | -0.0475 | -15.8215
-16 | -1.0468 | 0.0582 | -0.0494 | -17.9863
-15.5 | -1.0463 | 0.05287 | -0.0503 | -19.7901
-15 | -1.044 | 0.04782 | -0.0506 | -21.8319
-14.5 | -1.0332 | 0.04381 | -0.0504 | -23.5837
-14 | -1.0181 | 0.04007 | -0.0498 | -25.408
-13.5 | -0.997 | 0.03682 | -0.049 | -27.0777
-13 | -0.9704 | 0.03399 | -0.0483 | -28.5496
-12.5 | -0.9367 | 0.03154 | -0.0485 | -29.6988
-12 | -0.8929 | 0.02933 | -0.0487 | -30.4432
-11.5 | -0.8653 | 0.02757 | -0.0462 | -31.3856
-11 | -0.8376 | 0.02588 | -0.0439 | -32.3648
-10.5 | -0.8093 | 0.02424 | -0.0416 | -33.387
-10 | -0.7806 | 0.02267 | -0.0392 | -34.4332
-9.5 | -0.7578 | 0.02079 | -0.0362 | -36.4502
-9 | -0.7358 | 0.01911 | -0.0329 | -38.5034
-8.5 | -0.7092 | 0.01786 | -0.0296 | -39.7088
-8 | -0.6856 | 0.0168 | -0.0252 | -40.8095
-7.5 | -0.6565 | 0.01567 | -0.0216 | -41.8953
-7 | -0.6178 | 0.01477 | -0.0193 | -41.828
-6.5 | -0.5758 | 0.01386 | -0.0175 | -41.544
-6 | -0.5353 | 0.01275 | -0.0157 | -41.9843
-5.5 | -0.4995 | 0.01105 | -0.0135 | -45.2036
-5 | -0.4624 | 0.00935 | -0.0115 | -49.4545
-4.5 | -0.4071 | 0.0092 | -0.0114 | -44.25
-4 | -0.3495 | 0.00916 | -0.0118 | -38.155
-3.5 | -0.292 | 0.00915 | -0.0121 | -31.9126
-3 | -0.2349 | 0.00923 | -0.0123 | -25.4496
-2.5 | -0.1772 | 0.00937 | -0.0125 | -18.9114
-2 | -0.1183 | 0.00927 | -0.0132 | -12.7616
-1.5 | -0.0593 | 0.00928 | -0.0139 | -6.3901
-1 | -0.0001 | 0.00923 | -0.0147 | -0.010834
-0.5 | 0.0587 | 0.00925 | -0.0154 | 6.3459
0.5 | 0.1766 | 0.00925 | -0.0169 | 19.0919
1 | 0.2357 | 0.00939 | -0.0176 | 25.1012
1.5 | 0.2943 | 0.00939 | -0.0183 | 31.3419
2 | 0.353 | 0.00945 | -0.019 | 37.3545
2.5 | 0.4114 | 0.00958 | -0.0196 | 42.9436
3 | 0.4695 | 0.0096 | -0.0201 | 48.9062
3.5 | 0.5278 | 0.00977 | -0.0207 | 54.0225
4 | 0.5854 | 0.0098 | -0.0212 | 59.7347
4.5 | 0.6425 | 0.00988 | -0.0215 | 65.0304
5 | 0.6986 | 0.00986 | -0.0216 | 70.8519
5.5 | 0.7547 | 0.00993 | -0.0217 | 76.002
6 | 0.8093 | 0.00997 | -0.0216 | 81.1735
6.5 | 0.8621 | 0.0101 | -0.0212 | 85.3564
7 | 0.9133 | 0.01032 | -0.0205 | 88.4981
7.5 | 0.9554 | 0.01093 | -0.0185 | 87.4108
8 | 0.9745 | 0.01252 | -0.0134 | 77.8355
8.5 | 0.9778 | 0.0141 | -0.0056 | 69.3475
9 | 0.9724 | 0.01594 | 0.0027 | 61.0038
9.5 | 0.993 | 0.01849 | 0.004 | 53.7047
10 | 1.0031 | 0.02131 | 0.0068 | 47.0718
10.5 | 1.0111 | 0.02446 | 0.0095 | 41.3369
11 | 1.0227 | 0.02756 | 0.0116 | 37.1081
11.5 | 1.0355 | 0.03073 | 0.0133 | 33.6967
12 | 1.0438 | 0.03442 | 0.0149 | 30.3254
12.5 | 1.0601 | 0.03763 | 0.0158 | 28.1717
13 | 1.0669 | 0.04185 | 0.0167 | 25.4934
13.5 | 1.0811 | 0.04561 | 0.0172 | 23.7031
14 | 1.0949 | 0.04954 | 0.0173 | 22.1013
14.5 | 1.1027 | 0.05418 | 0.0174 | 20.3525
15 | 1.1143 | 0.05854 | 0.0173 | 19.0348
15.5 | 1.1289 | 0.06285 | 0.0168 | 17.9618
16 | 1.1413 | 0.06748 | 0.016 | 16.9132
16.5 | 1.1516 | 0.07234 | 0.0152 | 15.9193
17 | 1.1633 | 0.07718 | 0.0144 | 15.0726
17.5 | 1.1734 | 0.08253 | 0.0129 | 14.2179
18 | 1.1808 | 0.08844 | 0.011 | 13.3514
18.5 | 1.187 | 0.09458 | 0.0087 | 12.5502
19 | 1.1939 | 0.10067 | 0.0063 | 11.8595
19.5 | 1.1976 | 0.10708 | 0.004 | 11.1842
20 | 1.19 | 0.11611 | -0.0006 | 10.2489

## 29. Re 500k Mach 0.25 (1)
BIGFOIL.COM POLAR EXPORT
NACA64-218 a=0.0
NACA64-218 a=0.0 |  |  |  | Cl Max: | 1.354 | at alpha= | 13 | deg
JavaFoil+Calcfoil stall+Eppler ext transition |  |  |  | L/D Max: | 85.781 | at alpha= | 7 | deg
Re: | 500000 |  |  | Cd Min: | 0.0084 | at alpha= | -1.5 | deg
Mach: | 0.25 |  |  | Cl=0 at alpha= | -1.0078 | deg
|  |  |  | @ Cl=0.1, Cd= | 0.0084819
|  |  |  | @ Cl=0.4, Cd= | 0.0086789
|  |  |  | @ Cl=0.6, Cd= | 0.009256
alpha (deg) | Cl | Cd | Cm | Cl/Cd
-16 | -0.981 | 0.13264 | 0.004 | -7.395
-15.5 | -0.992 | 0.12604 | 0.003 | -7.872
-15 | -0.999 | 0.11628 | 0.003 | -8.593
-14.5 | -1.002 | 0.11089 | 0.003 | -9.037
-14 | -1.001 | 0.10405 | 0.003 | -9.616
-13.5 | -0.995 | 0.0981 | 0.002 | -10.139
-13 | -0.985 | 0.09142 | 0.002 | -10.772
-12.5 | -0.971 | 0.08524 | 0.002 | -11.396
-12 | -0.954 | 0.07966 | 0.001 | -11.982
-11.5 | -0.935 | 0.07415 | 0.001 | -12.608
-11 | -1.05 | 0.0272 | 0.001 | -38.597
-10.5 | -1.024 | 0.02459 | 0 | -41.628
-10 | -0.994 | 0.02231 | 0 | -44.566
-9.5 | -0.956 | 0.02102 | -0.001 | -45.481
-9 | -0.915 | 0.01985 | -0.002 | -46.073
-8.5 | -0.87 | 0.01874 | -0.002 | -46.413
-8 | -0.822 | 0.01779 | -0.003 | -46.244
-7.5 | -0.773 | 0.01688 | -0.004 | -45.778
-7 | -0.721 | 0.01606 | -0.005 | -44.864
-6.5 | -0.667 | 0.0153 | -0.005 | -43.588
-6 | -0.611 | 0.01467 | -0.006 | -41.669
-5.5 | -0.554 | 0.01408 | -0.007 | -39.339
-5 | -0.495 | 0.01351 | -0.008 | -36.656
-4.5 | -0.436 | 0.01294 | -0.008 | -33.708
-4 | -0.381 | 0.00864 | -0.009 | -44.052
-3.5 | -0.318 | 0.00854 | -0.01 | -37.198
-3 | -0.255 | 0.00852 | -0.011 | -29.859
-2.5 | -0.191 | 0.00845 | -0.012 | -22.599
-2 | -0.127 | 0.00847 | -0.012 | -15.02
-1.5 | -0.063 | 0.0084 | -0.013 | -7.545
-1 | 0.001 | 0.00844 | -0.014 | 0.089
-0.5 | 0.065 | 0.00846 | -0.015 | 7.665
0 | 0.129 | 0.0085 | -0.016 | 15.19
0.5 | 0.193 | 0.00853 | -0.016 | 22.643
1 | 0.257 | 0.00859 | -0.017 | 29.96
1.5 | 0.321 | 0.00865 | -0.018 | 37.146
2 | 0.385 | 0.00876 | -0.019 | 43.993
2.5 | 0.446 | 0.00843 | -0.019 | 52.962
3 | 0.506 | 0.00901 | -0.02 | 56.227
3.5 | 0.568 | 0.00916 | -0.021 | 61.984
4 | 0.628 | 0.00934 | -0.022 | 67.266
4.5 | 0.688 | 0.00955 | -0.022 | 72.079
5 | 0.747 | 0.0098 | -0.023 | 76.241
5.5 | 0.805 | 0.01008 | -0.024 | 79.846
6 | 0.861 | 0.01045 | -0.024 | 82.422
6.5 | 0.916 | 0.01083 | -0.025 | 84.607
7 | 0.97 | 0.0113 | -0.026 | 85.781
7.5 | 1.009 | 0.01993 | -0.026 | 50.64
8 | 1.059 | 0.02107 | -0.027 | 50.256
8.5 | 1.107 | 0.02231 | -0.027 | 49.599
9 | 1.152 | 0.02368 | -0.028 | 48.639
9.5 | 1.192 | 0.02515 | -0.029 | 47.415
10 | 1.23 | 0.02675 | -0.029 | 45.96
10.5 | 1.263 | 0.02845 | -0.03 | 44.39
11 | 1.292 | 0.03041 | -0.03 | 42.473
11.5 | 1.316 | 0.03245 | -0.031 | 40.543
12 | 1.334 | 0.03487 | -0.032 | 38.267
12.5 | 1.347 | 0.03739 | -0.032 | 36.038
13 | 1.354 | 0.04037 | -0.033 | 33.543
13.5 | 1.354 | 0.04399 | -0.033 | 30.779
14 | 1.341 | 0.04938 | -0.033 | 27.145
14.5 | 1.321 | 0.05677 | -0.033 | 23.267
15 | 1.179 | 0.11197 | -0.022 | 10.531
15.5 | 1.15 | 0.12207 | -0.021 | 9.425
16 | 1.12 | 0.13156 | -0.02 | 8.515
16.5 | 1.085 | 0.14035 | -0.019 | 7.73
17 | 1.046 | 0.15025 | -0.019 | 6.958
17.5 | 1.001 | 0.16255 | -0.019 | 6.156
18 | 0.951 | 0.16949 | -0.019 | 5.612

## 30. Re 500k Mach 0.25 (2)
BIGFOIL.COM POLAR EXPORT
NACA64-218 a=0.0
NACA64-218 a=0.0 |  |  |  | Cl Max: | 1.1248 | at alpha= | 17.5 | deg
XFOIL ncrit=9 |  |  |  | L/D Max: | 87.6048 | at alpha= | 7 | deg
Re: | 500000 |  |  | Cd Min: | 0.19884 | at alpha= | -18.5 | deg
Mach: | 0.25 |  |  | Cl=0 at alpha= | -1 | deg
|  |  |  | @ Cl=0.1, Cd= | 0.0094364
|  |  |  | @ Cl=0.4, Cd= | 0.00978
|  |  |  | @ Cl=0.6, Cd= | 0.010046
alpha (deg) | Cl | Cd | Cm | Cl/Cd
-18.5 | -0.6277 | 0.19884 | 0.0238 | -3.1568
-18 | -0.6071 | 0.19326 | 0.0205 | -3.1414
-17.5 | -0.6179 | 0.17897 | 0.0102 | -3.4525
-17 | -0.596 | 0.1733 | 0.0082 | -3.4391
-16.5 | -0.5741 | 0.16814 | 0.0056 | -3.4144
-16 | -0.6454 | 0.13368 | -0.0109 | -4.8279
-15.5 | -0.8278 | 0.08534 | -0.0407 | -9.7
-15 | -0.8828 | 0.07012 | -0.049 | -12.5898
-14.5 | -0.9127 | 0.06012 | -0.0531 | -15.1813
-14 | -0.9325 | 0.05215 | -0.0551 | -17.8811
-13.5 | -0.9405 | 0.04582 | -0.0556 | -20.526
-13 | -0.9367 | 0.04069 | -0.0553 | -23.0204
-12.5 | -0.9129 | 0.03643 | -0.0567 | -25.059
-12 | -0.8918 | 0.03355 | -0.0547 | -26.5812
-11.5 | -0.8612 | 0.03094 | -0.0523 | -27.8345
-11 | -0.8316 | 0.02887 | -0.05 | -28.805
-10.5 | -0.8008 | 0.02693 | -0.0478 | -29.7364
-10 | -0.7698 | 0.02509 | -0.0455 | -30.6815
-9.5 | -0.7389 | 0.02339 | -0.0431 | -31.5904
-9 | -0.7187 | 0.02116 | -0.0397 | -33.965
-8.5 | -0.6924 | 0.01954 | -0.0367 | -35.435
-8 | -0.6652 | 0.01808 | -0.0333 | -36.792
-7.5 | -0.649 | 0.01653 | -0.028 | -39.2619
-7 | -0.6178 | 0.0156 | -0.0241 | -39.6026
-6.5 | -0.5807 | 0.01461 | -0.0212 | -39.7467
-6 | -0.5396 | 0.01357 | -0.0189 | -39.7642
-5.5 | -0.5021 | 0.01216 | -0.0164 | -41.2911
-5 | -0.4754 | 0.00969 | -0.0129 | -49.0609
-4.5 | -0.4202 | 0.00938 | -0.0125 | -44.7974
-3.5 | -0.3016 | 0.0093 | -0.0128 | -32.4301
-3 | -0.2428 | 0.00943 | -0.0128 | -25.7476
-2.5 | -0.183 | 0.00954 | -0.013 | -19.1824
-2 | -0.1222 | 0.00957 | -0.0137 | -12.7691
-1.5 | -0.0611 | 0.00944 | -0.0144 | -6.4725
-1 | 0 | 0.00944 | -0.0151 | 0
-0.5 | 0.0609 | 0.00943 | -0.0159 | 6.4581
0 | 0.1219 | 0.00944 | -0.0166 | 12.9131
0.5 | 0.1827 | 0.00952 | -0.0174 | 19.1912
1 | 0.2436 | 0.00956 | -0.0181 | 25.4812
1.5 | 0.3043 | 0.0096 | -0.0188 | 31.6979
2 | 0.3651 | 0.00978 | -0.0195 | 37.3313
2.5 | 0.4252 | 0.00978 | -0.0201 | 43.4765
3 | 0.4857 | 0.00987 | -0.0206 | 49.2097
3.5 | 0.5456 | 0.01001 | -0.0211 | 54.5055
4 | 0.6053 | 0.01005 | -0.0214 | 60.2289
4.5 | 0.6642 | 0.01012 | -0.0216 | 65.6324
5 | 0.7226 | 0.01016 | -0.0216 | 71.122
6 | 0.8362 | 0.01027 | -0.021 | 81.4216
6.5 | 0.8901 | 0.01041 | -0.0202 | 85.5043
7 | 0.94 | 0.01073 | -0.0188 | 87.6048
8 | 0.9683 | 0.01372 | -0.0059 | 70.5758
8.5 | 0.959 | 0.0159 | 0.0028 | 60.3145
9 | 0.953 | 0.0184 | 0.0099 | 51.7935
9.5 | 0.9749 | 0.02175 | 0.0097 | 44.823
10 | 0.9809 | 0.02527 | 0.0123 | 38.8168
11 | 0.9987 | 0.03244 | 0.0164 | 30.7861
11.5 | 1.0116 | 0.03602 | 0.0177 | 28.0844
12 | 1.0222 | 0.04003 | 0.0188 | 25.5358
12.5 | 1.0349 | 0.04404 | 0.0195 | 23.4991
13 | 1.0415 | 0.04875 | 0.0201 | 21.3641
13.5 | 1.0561 | 0.05294 | 0.0203 | 19.949
14 | 1.0681 | 0.05751 | 0.0202 | 18.5724
14.5 | 1.0766 | 0.06247 | 0.0202 | 17.2339
15 | 1.091 | 0.0671 | 0.0198 | 16.2593
15.5 | 1.1033 | 0.07219 | 0.0189 | 15.2833
16 | 1.1138 | 0.07754 | 0.0179 | 14.3642
16.5 | 1.1206 | 0.08344 | 0.0166 | 13.43
17 | 1.1246 | 0.09021 | 0.0145 | 12.4665
17.5 | 1.1248 | 0.09774 | 0.0117 | 11.5081
18 | 1.1212 | 0.10616 | 0.0079 | 10.5614
18.5 | 1.1157 | 0.11507 | 0.0035 | 9.6958
19 | 1.1103 | 0.12409 | -0.0013 | 8.9475
19.5 | 1.09 | 0.13605 | -0.0082 | 8.0118
20 | 1.0597 | 0.15094 | -0.0179 | 7.0207

## 31. Re 500k Mach 0.50 (1)
BIGFOIL.COM POLAR EXPORT
NACA64-218 a=0.0
NACA64-218 a=0.0 |  |  |  | Cl Max: | 1.177 | at alpha= | 9 | deg
JavaFoil+Calcfoil stall+Eppler ext transition |  |  |  | L/D Max: | 74.679 | at alpha= | 6 | deg
Re: | 500000 |  |  | Cd Min: | 0.0088 | at alpha= | 0 | deg
Mach: | 0.5 |  |  | Cl=0 at alpha= | -1.0069 | deg
|  |  |  | @ Cl=0.1, Cd= | 0.0089781
|  |  |  | @ Cl=0.4, Cd= | 0.0095867
|  |  |  | @ Cl=0.6, Cd= | 0.010247
alpha (deg) | Cl | Cd | Cm | Cl/Cd
-20 | -1.068 | 0.23104 | 0.008 | -4.622
-19.5 | -1.041 | 0.22507 | 0.008 | -4.625
-19 | -1.014 | 0.22222 | 0.008 | -4.562
-18.5 | -0.984 | 0.21717 | 0.007 | -4.529
-18 | -0.956 | 0.20781 | 0.007 | -4.602
-17.5 | -0.929 | 0.2023 | 0.006 | -4.592
-17 | -0.902 | 0.19528 | 0.006 | -4.618
-16.5 | -0.872 | 0.18717 | 0.005 | -4.659
-16 | -0.844 | 0.18458 | 0.005 | -4.574
-15.5 | -0.817 | 0.17348 | 0.004 | -4.709
-15 | -0.789 | 0.16608 | 0.004 | -4.753
-14.5 | -0.76 | 0.16261 | 0.003 | -4.675
-14 | -0.732 | 0.16095 | 0.003 | -4.548
-13.5 | -0.705 | 0.14803 | 0.003 | -4.759
-13 | -0.677 | 0.1443 | 0.002 | -4.691
-12.5 | -0.649 | 0.14151 | 0.002 | -4.587
-12 | -0.62 | 0.1355 | 0.001 | -4.575
-11.5 | -0.592 | 0.13031 | 0.001 | -4.543
-11 | -0.564 | 0.12509 | 0.001 | -4.511
-10.5 | -0.536 | 0.11302 | 0 | -4.746
-10 | -0.508 | 0.09207 | 0 | -5.516
-9.5 | -0.606 | 0.07669 | 0 | -7.907
-9 | -0.725 | 0.06537 | -0.001 | -11.098
-8.5 | -0.734 | 0.05838 | -0.001 | -12.58
-8 | -0.718 | 0.05367 | -0.002 | -13.379
-7.5 | -0.813 | 0.0211 | -0.004 | -38.539
-7 | -0.77 | 0.01974 | -0.005 | -39.015
-6.5 | -0.72 | 0.01853 | -0.006 | -38.855
-6 | -0.664 | 0.01745 | -0.007 | -38.081
-5.5 | -0.605 | 0.01652 | -0.008 | -36.594
-5 | -0.542 | 0.01567 | -0.008 | -34.621
-4.5 | -0.478 | 0.01481 | -0.009 | -32.297
-4 | -0.413 | 0.01413 | -0.01 | -29.231
-3.5 | -0.351 | 0.00929 | -0.011 | -37.816
-3 | -0.284 | 0.00919 | -0.012 | -30.922
-2.5 | -0.213 | 0.00906 | -0.013 | -23.545
-2 | -0.142 | 0.00904 | -0.014 | -15.726
-1.5 | -0.071 | 0.00898 | -0.015 | -7.886
-1 | 0.001 | 0.00899 | -0.016 | 0.093
-0.5 | 0.073 | 0.00909 | -0.017 | 7.976
0 | 0.143 | 0.0088 | -0.017 | 16.279
0.5 | 0.214 | 0.00925 | -0.018 | 23.117
1 | 0.284 | 0.00937 | -0.019 | 30.303
1.5 | 0.354 | 0.00948 | -0.02 | 37.296
2 | 0.423 | 0.00964 | -0.021 | 43.883
2.5 | 0.492 | 0.00983 | -0.021 | 50.038
3 | 0.558 | 0.01009 | -0.022 | 55.263
3.5 | 0.625 | 0.01034 | -0.023 | 60.439
4 | 0.691 | 0.01068 | -0.024 | 64.735
4.5 | 0.756 | 0.01103 | -0.025 | 68.591
5 | 0.82 | 0.01147 | -0.025 | 71.487
5.5 | 0.881 | 0.012 | -0.026 | 73.476
6 | 0.94 | 0.01259 | -0.027 | 74.679
6.5 | 0.987 | 0.02227 | -0.027 | 44.297
7 | 1.039 | 0.02382 | -0.028 | 43.614
7.5 | 1.086 | 0.02556 | -0.029 | 42.492
8 | 1.127 | 0.02763 | -0.029 | 40.791
8.5 | 1.159 | 0.02991 | -0.03 | 38.744
9 | 1.177 | 0.0327 | -0.031 | 35.984
9.5 | 1.162 | 0.03575 | -0.031 | 32.497
10 | 0.939 | 0.07327 | -0.015 | 12.822
10.5 | 0.647 | 0.09767 | -0.014 | 6.621
11 | 0.674 | 0.11578 | -0.014 | 5.823
11.5 | 0.702 | 0.12401 | -0.015 | 5.661
12 | 0.73 | 0.13369 | -0.016 | 5.462
12.5 | 0.758 | 0.13703 | -0.017 | 5.529
13 | 0.785 | 0.1433 | -0.018 | 5.481
13.5 | 0.814 | 0.14919 | -0.019 | 5.457
14 | 0.841 | 0.15725 | -0.02 | 5.351

## 32. Re 500k Mach 0.50 (2)
BIGFOIL.COM POLAR EXPORT
NACA64-218 a=0.0
NACA64-218 a=0.0 |  |  |  | Cl Max: | 0.974 | at alpha= | 6.5 | deg
XFOIL ncrit=9 |  |  |  | L/D Max: | 79.2899 | at alpha= | 6 | deg
Re: | 500000 |  |  | Cd Min: | 0.16064 | at alpha= | -15 | deg
Mach: | 0.5 |  |  | Cl=0 at alpha= | -1.005 | deg
|  |  |  | @ Cl=0.1, Cd= | 0.010417
|  |  |  | @ Cl=0.4, Cd= | 0.010859
|  |  |  | @ Cl=0.6, Cd= | 0.011336
alpha (deg) | Cl | Cd | Cm | Cl/Cd
-15 | -0.5197 | 0.16064 | -0.0052 | -3.2352
-14.5 | -0.5135 | 0.14774 | -0.0122 | -3.4757
-14 | -0.4994 | 0.13875 | -0.0174 | -3.5993
-13.5 | -0.5063 | 0.12657 | -0.0233 | -4.0002
-13 | -0.5295 | 0.11074 | -0.0319 | -4.7815
-12.5 | -0.5804 | 0.08995 | -0.0451 | -6.4525
-12 | -0.6261 | 0.07403 | -0.0557 | -8.4574
-11.5 | -0.661 | 0.0621 | -0.0624 | -10.6441
-11 | -0.688 | 0.05252 | -0.0661 | -13.0998
-10.5 | -0.7058 | 0.04477 | -0.0673 | -15.765
-10 | -0.7082 | 0.03883 | -0.0665 | -18.2385
-9.5 | -0.694 | 0.03437 | -0.0643 | -20.192
-9 | -0.6677 | 0.03098 | -0.0614 | -21.5526
-8.5 | -0.6362 | 0.02836 | -0.0585 | -22.433
-8 | -0.6044 | 0.02602 | -0.0552 | -23.2283
-7.5 | -0.5769 | 0.02366 | -0.0517 | -24.3829
-7 | -0.555 | 0.02112 | -0.048 | -26.2784
-6.5 | -0.5294 | 0.01895 | -0.0443 | -27.9367
-6 | -0.5079 | 0.01688 | -0.0397 | -30.0889
-5.5 | -0.4875 | 0.01526 | -0.0339 | -31.9463
-5 | -0.4673 | 0.01382 | -0.0273 | -33.8133
-4.5 | -0.4543 | 0.01132 | -0.0206 | -40.1325
-4 | -0.4114 | 0.01015 | -0.017 | -40.532
-3.5 | -0.3443 | 0.01012 | -0.0164 | -34.0217
-3 | -0.2764 | 0.01027 | -0.016 | -26.9133
-2.5 | -0.2086 | 0.0105 | -0.0155 | -19.8667
-2 | -0.1392 | 0.01051 | -0.0159 | -13.2445
-1.5 | -0.0691 | 0.01043 | -0.0166 | -6.6251
-1 | 0.0007 | 0.01042 | -0.0173 | 0.067179
-0.5 | 0.0701 | 0.0104 | -0.018 | 6.7404
0 | 0.1396 | 0.01044 | -0.0187 | 13.3716
0.5 | 0.2092 | 0.01052 | -0.0195 | 19.8859
1 | 0.278 | 0.01063 | -0.0201 | 26.1524
1.5 | 0.3473 | 0.01076 | -0.0208 | 32.277
2 | 0.4167 | 0.01089 | -0.0213 | 38.2645
2.5 | 0.4847 | 0.01106 | -0.0216 | 43.8246
3 | 0.5538 | 0.0112 | -0.0219 | 49.4464
3.5 | 0.6218 | 0.0114 | -0.0219 | 54.5439
4 | 0.6902 | 0.01149 | -0.0217 | 60.0696
4.5 | 0.7564 | 0.01158 | -0.0209 | 65.3195
5 | 0.8213 | 0.01162 | -0.0196 | 70.6799
5.5 | 0.884 | 0.01171 | -0.0178 | 75.491
6 | 0.938 | 0.01183 | -0.0145 | 79.2899
6.5 | 0.974 | 0.01244 | -0.0087 | 78.2958
7 | 0.9515 | 0.01475 | 0.0032 | 64.5085
7.5 | 0.9277 | 0.01864 | 0.0117 | 49.7693
8 | 0.9069 | 0.0232 | 0.018 | 39.0905
8.5 | 0.8929 | 0.02773 | 0.0231 | 32.1998
10 | 0.9066 | 0.04231 | 0.0271 | 21.4276
10.5 | 0.9151 | 0.0474 | 0.0279 | 19.3059
11 | 0.9241 | 0.05267 | 0.0285 | 17.5451
11.5 | 0.933 | 0.0582 | 0.0287 | 16.0309

## 33. Re 750k Mach 0.00 (1)
BIGFOIL.COM POLAR EXPORT
NACA64-218 a=0.0
NACA64-218 a=0.0 |  |  |  | Cl Max: | 1.447 | at alpha= | 15 | deg
JavaFoil+Calcfoil stall+Eppler ext transition |  |  |  | L/D Max: | 103.69 | at alpha= | 7 | deg
Re: | 750000 |  |  | Cd Min: | 0.00741 | at alpha= | -1 | deg
Mach: | 0 |  |  | Cl=0 at alpha= | -1.0081 | deg
|  |  |  | @ Cl=0.1, Cd= | 0.0074579
|  |  |  | @ Cl=0.4, Cd= | 0.0076131
|  |  |  | @ Cl=0.6, Cd= | 0.0079257
alpha (deg) | Cl | Cd | Cm | Cl/Cd
-19 | -1.089 | 0.15959 | 0.006 | -6.822
-18.5 | -1.103 | 0.15252 | 0.005 | -7.234
-18 | -1.115 | 0.14557 | 0.005 | -7.659
-17.5 | -1.124 | 0.13618 | 0.005 | -8.256
-17 | -1.129 | 0.1303 | 0.005 | -8.664
-16.5 | -1.123 | 0.12336 | 0.004 | -9.107
-16 | -1.118 | 0.11599 | 0.004 | -9.64
-15.5 | -1.113 | 0.10744 | 0.004 | -10.36
-15 | -1.1 | 0.10202 | 0.004 | -10.778
-14.5 | -1.096 | 0.09098 | 0.004 | -12.049
-14 | -1.201 | 0.03911 | 0.005 | -30.719
-13.5 | -1.199 | 0.03201 | 0.004 | -37.467
-13 | -1.182 | 0.0286 | 0.004 | -41.341
-12.5 | -1.16 | 0.02625 | 0.003 | -44.189
-12 | -1.133 | 0.02427 | 0.002 | -46.684
-11.5 | -1.102 | 0.02271 | 0.002 | -48.524
-11 | -1.068 | 0.02116 | 0.001 | -50.473
-10.5 | -1.031 | 0.01999 | 0 | -51.563
-10 | -0.991 | 0.01882 | 0 | -52.666
-9.5 | -0.949 | 0.01778 | -0.001 | -53.376
-9 | -0.905 | 0.01683 | -0.002 | -53.747
-8.5 | -0.858 | 0.01604 | -0.002 | -53.491
-8 | -0.809 | 0.01524 | -0.003 | -53.105
-7.5 | -0.759 | 0.01457 | -0.004 | -52.057
-7 | -0.706 | 0.01391 | -0.004 | -50.78
-6.5 | -0.653 | 0.01336 | -0.005 | -48.862
-6 | -0.598 | 0.01283 | -0.006 | -46.588
-5.5 | -0.541 | 0.01237 | -0.007 | -43.75
-5 | -0.484 | 0.01189 | -0.007 | -40.7
-4.5 | -0.426 | 0.01148 | -0.008 | -37.101
-4 | -0.369 | 0.00754 | -0.009 | -48.939
-3.5 | -0.308 | 0.00747 | -0.01 | -41.206
-3 | -0.247 | 0.00745 | -0.011 | -33.083
-2.5 | -0.185 | 0.00744 | -0.011 | -24.856
-2 | -0.123 | 0.00743 | -0.012 | -16.578
-1.5 | -0.061 | 0.00742 | -0.013 | -8.273
-1 | 0.001 | 0.00741 | -0.014 | 0.098
-0.5 | 0.063 | 0.00744 | -0.014 | 8.443
0 | 0.125 | 0.00747 | -0.015 | 16.738
0.5 | 0.187 | 0.00745 | -0.016 | 25.117
1 | 0.249 | 0.00751 | -0.017 | 33.17
1.5 | 0.311 | 0.00753 | -0.017 | 41.351
2 | 0.373 | 0.0076 | -0.018 | 49.126
2.5 | 0.435 | 0.00763 | -0.019 | 57.051
3 | 0.495 | 0.00774 | -0.02 | 64.052
3.5 | 0.557 | 0.00782 | -0.02 | 71.252
4 | 0.618 | 0.00797 | -0.021 | 77.579
4.5 | 0.679 | 0.00812 | -0.022 | 83.61
5 | 0.733 | 0.00826 | -0.023 | 88.8
5.5 | 0.79 | 0.00843 | -0.023 | 93.777
6 | 0.846 | 0.00865 | -0.024 | 97.874
6.5 | 0.901 | 0.00887 | -0.025 | 101.614
7 | 0.955 | 0.00921 | -0.025 | 103.69
7.5 | 0.988 | 0.01719 | -0.025 | 57.439
8 | 1.038 | 0.01807 | -0.026 | 57.419
8.5 | 1.086 | 0.01904 | -0.027 | 57.043
9 | 1.133 | 0.02012 | -0.027 | 56.303
9.5 | 1.176 | 0.02131 | -0.028 | 55.194
10 | 1.217 | 0.02251 | -0.029 | 54.042
10.5 | 1.255 | 0.02389 | -0.029 | 52.52
11 | 1.29 | 0.02533 | -0.03 | 50.926
11.5 | 1.322 | 0.02688 | -0.03 | 49.166
12 | 1.35 | 0.02858 | -0.031 | 47.254
12.5 | 1.376 | 0.03042 | -0.031 | 45.221
13 | 1.398 | 0.03248 | -0.032 | 43.032
13.5 | 1.416 | 0.03472 | -0.033 | 40.782
14 | 1.43 | 0.03701 | -0.033 | 38.645
14.5 | 1.441 | 0.03974 | -0.034 | 36.257
15 | 1.447 | 0.04258 | -0.034 | 33.989
15.5 | 1.446 | 0.04606 | -0.034 | 31.398
16 | 1.441 | 0.04971 | -0.035 | 28.989
16.5 | 1.431 | 0.05402 | -0.035 | 26.499
17 | 1.416 | 0.0596 | -0.035 | 23.755
17.5 | 1.395 | 0.0664 | -0.035 | 21.013
18 | 1.367 | 0.07581 | -0.035 | 18.033
18.5 | 1.331 | 0.09004 | -0.035 | 14.778
19 | 1.235 | 0.14054 | -0.028 | 8.789
19.5 | 1.209 | 0.15182 | -0.028 | 7.966
20 | 1.181 | 0.16332 | -0.027 | 7.23

## 34. Re 750k Mach 0.00 (2)
BIGFOIL.COM POLAR EXPORT
NACA64-218 a=0.0
NACA64-218 a=0.0 |  |  |  | Cl Max: | 1.2244 | at alpha= | 19.5 | deg
XFOIL ncrit=9 |  |  |  | L/D Max: | 98.9029 | at alpha= | 6.5 | deg
Re: | 750000 |  |  | Cd Min: | 0.10997 | at alpha= | 20 | deg
Mach: | 0 |  |  | Cl=0 at alpha= | -1.0017 | deg
|  |  |  | @ Cl=0.1, Cd= | 0.0077461
|  |  |  | @ Cl=0.4, Cd= | 0.0079539
|  |  |  | @ Cl=0.6, Cd= | 0.0081525
alpha (deg) | Cl | Cd | Cm | Cl/Cd
-19.5 | -1.0098 | 0.1097 | -0.0202 | -9.2051
-19 | -1.0566 | 0.09323 | -0.0302 | -11.3333
-18.5 | -1.0856 | 0.08125 | -0.0367 | -13.3612
-18 | -1.1034 | 0.07191 | -0.0411 | -15.3442
-17.5 | -1.1134 | 0.06425 | -0.0442 | -17.3292
-17 | -1.118 | 0.05783 | -0.0462 | -19.3325
-16.5 | -1.1162 | 0.05195 | -0.0466 | -21.486
-16 | -1.1032 | 0.04789 | -0.047 | -23.0361
-15.5 | -1.0884 | 0.04423 | -0.0472 | -24.6077
-15 | -1.0714 | 0.04086 | -0.0471 | -26.2212
-14.5 | -1.0522 | 0.03781 | -0.0466 | -27.8286
-14 | -1.0302 | 0.03505 | -0.046 | -29.3923
-13.5 | -1.0059 | 0.03253 | -0.0453 | -30.9222
-13 | -0.972 | 0.03018 | -0.0462 | -32.2068
-12.5 | -0.9423 | 0.02838 | -0.0454 | -33.203
-12 | -0.9262 | 0.02587 | -0.0424 | -35.8021
-11.5 | -0.9035 | 0.02399 | -0.0402 | -37.6615
-11 | -0.8784 | 0.0223 | -0.038 | -39.3901
-10.5 | -0.8524 | 0.02072 | -0.0356 | -41.139
-10 | -0.8256 | 0.01929 | -0.033 | -42.7994
-9.5 | -0.8046 | 0.0177 | -0.0295 | -45.4576
-9 | -0.7852 | 0.01633 | -0.025 | -48.0833
-8.5 | -0.7567 | 0.01551 | -0.0212 | -48.7879
-8 | -0.7164 | 0.01483 | -0.0192 | -48.3075
-7.5 | -0.6781 | 0.01386 | -0.0171 | -48.925
-7 | -0.6323 | 0.01321 | -0.0159 | -47.8653
-6 | -0.5398 | 0.01168 | -0.0138 | -46.2158
-5.5 | -0.4947 | 0.01067 | -0.0127 | -46.3636
-5 | -0.455 | 0.00899 | -0.0112 | -50.6118
-4.5 | -0.4073 | 0.00797 | -0.0106 | -51.1041
-4 | -0.3503 | 0.00786 | -0.011 | -44.5674
-3.5 | -0.2922 | 0.00776 | -0.0115 | -37.6546
-3 | -0.2344 | 0.00777 | -0.012 | -30.1673
-2.5 | -0.1761 | 0.00777 | -0.0126 | -22.6641
-1.5 | -0.0588 | 0.00775 | -0.0139 | -7.5871
-1 | 0.0002 | 0.00775 | -0.0147 | 0.025806
-0.5 | 0.0591 | 0.00776 | -0.0155 | 7.616
0 | 0.1181 | 0.00774 | -0.0162 | 15.2584
0.5 | 0.1768 | 0.00782 | -0.017 | 22.6087
1 | 0.2357 | 0.00782 | -0.0177 | 30.1407
1.5 | 0.2946 | 0.00784 | -0.0185 | 37.5765
2 | 0.3529 | 0.00797 | -0.0192 | 44.2785
2.5 | 0.4115 | 0.00795 | -0.0199 | 51.761
3 | 0.4699 | 0.00803 | -0.0206 | 58.5181
3.5 | 0.528 | 0.0081 | -0.0212 | 65.1852
4 | 0.5857 | 0.00814 | -0.0217 | 71.9533
4.5 | 0.6431 | 0.00819 | -0.0222 | 78.5226
5 | 0.7001 | 0.00832 | -0.0227 | 84.1466
5.5 | 0.7562 | 0.00842 | -0.023 | 89.81
6 | 0.8118 | 0.00851 | -0.0232 | 95.3937
6.5 | 0.8654 | 0.00875 | -0.0231 | 98.9029
7 | 0.9135 | 0.00932 | -0.0223 | 98.015
7.5 | 0.9456 | 0.01077 | -0.0193 | 87.7994
8 | 0.9721 | 0.01221 | -0.0155 | 79.6151
8.5 | 0.9867 | 0.01356 | -0.0096 | 72.7655
9 | 0.9926 | 0.01507 | -0.0028 | 65.866
9.5 | 1.0004 | 0.01677 | 0.0029 | 59.6541
10 | 1.0247 | 0.01904 | 0.004 | 53.8183
10.5 | 1.0393 | 0.02156 | 0.0066 | 48.205
11 | 1.0568 | 0.02405 | 0.0087 | 43.9418
11.5 | 1.0736 | 0.02672 | 0.0106 | 40.1796
12 | 1.0914 | 0.02945 | 0.0121 | 37.0594
12.5 | 1.1074 | 0.03241 | 0.0134 | 34.1685
13 | 1.1194 | 0.03587 | 0.0146 | 31.2071
13.5 | 1.1359 | 0.03915 | 0.0153 | 29.014
14 | 1.1495 | 0.04284 | 0.0158 | 26.8324
14.5 | 1.1523 | 0.04772 | 0.0161 | 24.1471
15 | 1.1686 | 0.05148 | 0.016 | 22.7001
15.5 | 1.1823 | 0.05565 | 0.0157 | 21.2453
16 | 1.1922 | 0.06035 | 0.0151 | 19.7548
16.5 | 1.1956 | 0.06593 | 0.0141 | 18.1344
17 | 1.1999 | 0.07159 | 0.013 | 16.7607
17.5 | 1.2084 | 0.07702 | 0.0115 | 15.6894
18 | 1.216 | 0.08274 | 0.0096 | 14.6966
18.5 | 1.2207 | 0.08899 | 0.0074 | 13.7173
19 | 1.2238 | 0.09567 | 0.0047 | 12.7919
19.5 | 1.2244 | 0.10272 | 0.0018 | 11.9198
20 | 1.2235 | 0.10997 | -0.0013 | 11.1258

## 35. Re 750k Mach 0.10 (1)
BIGFOIL.COM POLAR EXPORT
NACA64-218 a=0.0
NACA64-218 a=0.0 |  |  |  | Cl Max: | 1.434 | at alpha= | 15 | deg
JavaFoil+Calcfoil stall+Eppler ext transition |  |  |  | L/D Max: | 103.194 | at alpha= | 7 | deg
Re: | 750000 |  |  | Cd Min: | 0.00741 | at alpha= | -1.5 | deg
Mach: | 0.1 |  |  | Cl=0 at alpha= | -1.0079 | deg
|  |  |  | @ Cl=0.1, Cd= | 0.0074476
|  |  |  | @ Cl=0.4, Cd= | 0.0076742
|  |  |  | @ Cl=0.6, Cd= | 0.0079746
alpha (deg) | Cl | Cd | Cm | Cl/Cd
-18.5 | -1.073 | 0.15489 | 0.005 | -6.928
-18 | -1.089 | 0.14635 | 0.005 | -7.442
-17.5 | -1.102 | 0.13912 | 0.005 | -7.924
-17 | -1.11 | 0.1309 | 0.005 | -8.482
-16.5 | -1.108 | 0.12514 | 0.004 | -8.851
-16 | -1.102 | 0.11742 | 0.004 | -9.386
-15.5 | -1.098 | 0.11033 | 0.004 | -9.954
-15 | -1.087 | 0.10484 | 0.004 | -10.364
-14.5 | -1.08 | 0.09617 | 0.003 | -11.229
-14 | -1.119 | 0.06588 | 0.004 | -16.988
-13.5 | -1.186 | 0.03424 | 0.004 | -34.638
-13 | -1.177 | 0.02955 | 0.004 | -39.825
-12.5 | -1.155 | 0.02709 | 0.003 | -42.63
-12 | -1.13 | 0.02492 | 0.002 | -45.338
-11.5 | -1.101 | 0.02307 | 0.002 | -47.723
-11 | -1.068 | 0.02162 | 0.001 | -49.386
-10.5 | -1.032 | 0.02025 | 0 | -50.958
-10 | -0.993 | 0.01903 | 0 | -52.183
-9.5 | -0.951 | 0.01798 | -0.001 | -52.908
-9 | -0.907 | 0.01701 | -0.002 | -53.303
-8.5 | -0.86 | 0.01619 | -0.002 | -53.126
-8 | -0.812 | 0.01537 | -0.003 | -52.81
-7.5 | -0.761 | 0.0147 | -0.004 | -51.802
-7 | -0.709 | 0.01404 | -0.005 | -50.494
-6.5 | -0.655 | 0.01346 | -0.005 | -48.707
-6 | -0.6 | 0.01292 | -0.006 | -46.475
-5.5 | -0.544 | 0.01244 | -0.007 | -43.695
-5 | -0.486 | 0.01192 | -0.008 | -40.781
-4.5 | -0.428 | 0.01152 | -0.008 | -37.125
-4 | -0.371 | 0.00757 | -0.009 | -48.963
-3.5 | -0.309 | 0.00747 | -0.01 | -41.437
-3 | -0.248 | 0.00745 | -0.011 | -33.241
-2.5 | -0.186 | 0.00745 | -0.011 | -24.961
-2 | -0.124 | 0.00743 | -0.012 | -16.661
-1.5 | -0.062 | 0.00741 | -0.013 | -8.32
-1 | 0.001 | 0.00742 | -0.014 | 0.099
-0.5 | 0.063 | 0.00743 | -0.014 | 8.493
0 | 0.126 | 0.00746 | -0.015 | 16.836
0.5 | 0.188 | 0.00748 | -0.016 | 25.117
1 | 0.25 | 0.00749 | -0.017 | 33.422
1.5 | 0.313 | 0.00756 | -0.018 | 41.386
2 | 0.375 | 0.00765 | -0.018 | 49.018
2.5 | 0.437 | 0.00771 | -0.019 | 56.743
3 | 0.498 | 0.00776 | -0.02 | 64.189
3.5 | 0.56 | 0.00785 | -0.021 | 71.308
4 | 0.621 | 0.00804 | -0.021 | 77.28
4.5 | 0.678 | 0.00761 | -0.022 | 89.123
5 | 0.736 | 0.0083 | -0.023 | 88.659
5.5 | 0.794 | 0.00847 | -0.023 | 93.727
6 | 0.85 | 0.00869 | -0.024 | 97.755
6.5 | 0.905 | 0.00892 | -0.025 | 101.416
7 | 0.958 | 0.00929 | -0.025 | 103.194
7.5 | 0.992 | 0.01736 | -0.026 | 57.115
8 | 1.042 | 0.01825 | -0.026 | 57.056
8.5 | 1.09 | 0.01925 | -0.027 | 56.632
9 | 1.136 | 0.02035 | -0.027 | 55.844
9.5 | 1.179 | 0.02156 | -0.028 | 54.696
10 | 1.22 | 0.0228 | -0.029 | 53.493
10.5 | 1.257 | 0.02422 | -0.029 | 51.911
11 | 1.292 | 0.02568 | -0.03 | 50.301
11.5 | 1.323 | 0.0273 | -0.03 | 48.458
12 | 1.35 | 0.02915 | -0.031 | 46.323
12.5 | 1.374 | 0.03096 | -0.032 | 44.387
13 | 1.394 | 0.03304 | -0.032 | 42.198
13.5 | 1.411 | 0.03538 | -0.033 | 39.868
14 | 1.423 | 0.03775 | -0.033 | 37.698
14.5 | 1.431 | 0.04063 | -0.034 | 35.224
15 | 1.434 | 0.04399 | -0.034 | 32.608
15.5 | 1.43 | 0.0477 | -0.034 | 29.973
16 | 1.421 | 0.05134 | -0.035 | 27.68
16.5 | 1.406 | 0.05673 | -0.035 | 24.781
17 | 1.386 | 0.06273 | -0.035 | 22.097
17.5 | 1.357 | 0.0715 | -0.035 | 18.983
18 | 1.318 | 0.08588 | -0.035 | 15.349
18.5 | 1.233 | 0.12634 | -0.03 | 9.76
19 | 1.198 | 0.1424 | -0.028 | 8.411
19.5 | 1.161 | 0.15985 | -0.026 | 7.264
20 | 1.127 | 0.17316 | -0.025 | 6.51

## 36. Re 750k Mach 0.10 (2)
BIGFOIL.COM POLAR EXPORT
NACA64-218 a=0.0
NACA64-218 a=0.0 |  |  |  | Cl Max: | 1.2129 | at alpha= | 19 | deg
XFOIL ncrit=9 |  |  |  | L/D Max: | 99.0899 | at alpha= | 6.5 | deg
Re: | 750000 |  |  | Cd Min: | 0.21198 | at alpha= | -20 | deg
Mach: | 0.1 |  |  | Cl=0 at alpha= | -1.0017 | deg
|  |  |  | @ Cl=0.1, Cd= | 0.0077695
|  |  |  | @ Cl=0.4, Cd= | 0.0079824
|  |  |  | @ Cl=0.6, Cd= | 0.0081973
alpha (deg) | Cl | Cd | Cm | Cl/Cd
-20 | -0.6741 | 0.21198 | 0.0344 | -3.18
-19.5 | -0.8982 | 0.13477 | -0.0047 | -6.6647
-19 | -0.9947 | 0.10587 | -0.0235 | -9.3955
-18.5 | -1.0382 | 0.09026 | -0.0329 | -11.5023
-18 | -1.0657 | 0.07868 | -0.0391 | -13.5447
-17.5 | -1.0835 | 0.06945 | -0.0433 | -15.6012
-17 | -1.0943 | 0.06185 | -0.0462 | -17.6928
-16.5 | -1.1018 | 0.05479 | -0.0474 | -20.1095
-16 | -1.0924 | 0.05014 | -0.048 | -21.787
-15.5 | -1.0795 | 0.04614 | -0.0484 | -23.3962
-15 | -1.0646 | 0.04243 | -0.0483 | -25.0907
-14.5 | -1.0472 | 0.03912 | -0.048 | -26.7689
-14 | -1.0264 | 0.03616 | -0.0474 | -28.385
-13.5 | -1.0029 | 0.0335 | -0.0467 | -29.9373
-13 | -0.9687 | 0.03099 | -0.0477 | -31.2585
-12.5 | -0.9403 | 0.02909 | -0.0466 | -32.3238
-12 | -0.9222 | 0.02665 | -0.0438 | -34.6041
-11.5 | -0.9002 | 0.02464 | -0.0416 | -36.5341
-11 | -0.8752 | 0.02287 | -0.0394 | -38.2685
-10.5 | -0.8492 | 0.02122 | -0.037 | -40.0189
-10 | -0.8227 | 0.01969 | -0.0345 | -41.7826
-9.5 | -0.7992 | 0.01814 | -0.0312 | -44.0573
-9 | -0.7813 | 0.01658 | -0.0268 | -47.123
-8.5 | -0.7557 | 0.01568 | -0.0226 | -48.1952
-8 | -0.7174 | 0.01497 | -0.0202 | -47.9225
-7.5 | -0.6796 | 0.01399 | -0.0178 | -48.5776
-7 | -0.6336 | 0.01335 | -0.0166 | -47.4607
-6.5 | -0.5878 | 0.01264 | -0.0153 | -46.5032
-6 | -0.5417 | 0.01178 | -0.0142 | -45.9847
-5.5 | -0.4963 | 0.01079 | -0.0131 | -45.9963
-4.5 | -0.4096 | 0.00801 | -0.0107 | -51.1361
-4 | -0.3524 | 0.0079 | -0.0111 | -44.6076
-3.5 | -0.294 | 0.00779 | -0.0116 | -37.7407
-3 | -0.2357 | 0.00778 | -0.0121 | -30.2956
-2.5 | -0.1771 | 0.00781 | -0.0127 | -22.6761
-2 | -0.1185 | 0.00787 | -0.0132 | -15.0572
-1.5 | -0.0591 | 0.00777 | -0.014 | -7.6062
-1 | 0.0002 | 0.00778 | -0.0148 | 0.025707
-0.5 | 0.0596 | 0.00779 | -0.0156 | 7.6508
0 | 0.1188 | 0.00776 | -0.0163 | 15.3093
0.5 | 0.1779 | 0.00787 | -0.017 | 22.6048
1 | 0.2372 | 0.00784 | -0.0178 | 30.2551
1.5 | 0.2965 | 0.00788 | -0.0186 | 37.6269
2 | 0.3551 | 0.00799 | -0.0193 | 44.4431
2.5 | 0.4141 | 0.00798 | -0.02 | 51.8922
3 | 0.4729 | 0.00808 | -0.0206 | 58.5272
3.5 | 0.5313 | 0.00813 | -0.0213 | 65.3506
4 | 0.5894 | 0.00819 | -0.0218 | 71.9658
4.5 | 0.6472 | 0.00823 | -0.0223 | 78.6391
5 | 0.7046 | 0.00835 | -0.0227 | 84.3832
5.5 | 0.7611 | 0.00844 | -0.023 | 90.1777
6 | 0.8169 | 0.00855 | -0.0231 | 95.5439
6.5 | 0.871 | 0.00879 | -0.023 | 99.0899
7 | 0.9177 | 0.00945 | -0.0219 | 97.1111
7.5 | 0.9485 | 0.01095 | -0.0187 | 86.621
8 | 0.9729 | 0.01242 | -0.0144 | 78.3333
8.5 | 0.9835 | 0.01378 | -0.0078 | 71.3716
9 | 0.9893 | 0.01542 | -0.0012 | 64.1569
9.5 | 0.9965 | 0.01724 | 0.0044 | 57.8016
10 | 1.0217 | 0.01963 | 0.0052 | 52.0479
10.5 | 1.0366 | 0.02222 | 0.0077 | 46.6517
11 | 1.0541 | 0.02479 | 0.0097 | 42.5212
11.5 | 1.0686 | 0.02769 | 0.0117 | 38.5915
12 | 1.0877 | 0.03039 | 0.0131 | 35.7914
12.5 | 1.1021 | 0.03356 | 0.0144 | 32.8397
13 | 1.1151 | 0.03705 | 0.0155 | 30.0972
13.5 | 1.131 | 0.04048 | 0.0161 | 27.9397
14 | 1.1434 | 0.04439 | 0.0165 | 25.7581
14.5 | 1.1474 | 0.04927 | 0.0168 | 23.288
15 | 1.1624 | 0.05326 | 0.0166 | 21.825
15.5 | 1.1753 | 0.05763 | 0.0162 | 20.3939
16 | 1.1841 | 0.06259 | 0.0155 | 18.9184
16.5 | 1.1839 | 0.06866 | 0.0144 | 17.2429
17 | 1.1924 | 0.07403 | 0.0132 | 16.107
17.5 | 1.1999 | 0.07972 | 0.0115 | 15.0514
18 | 1.2065 | 0.08572 | 0.0095 | 14.0749
18.5 | 1.2105 | 0.09221 | 0.0071 | 13.1276
19 | 1.2129 | 0.09911 | 0.0042 | 12.2379
19.5 | 1.2124 | 0.10633 | 0.0013 | 11.4022
20 | 1.2115 | 0.11398 | -0.0023 | 10.6291

## 37. Re 750k Mach 0.25 (1)
BIGFOIL.COM POLAR EXPORT
NACA64-218 a=0.0
NACA64-218 a=0.0 |  |  |  | Cl Max: | 1.362 | at alpha= | 13.5 | deg
JavaFoil+Calcfoil stall+Eppler ext transition |  |  |  | L/D Max: | 100.74 | at alpha= | 7 | deg
Re: | 750000 |  |  | Cd Min: | 0.0075 | at alpha= | 0 | deg
Mach: | 0.25 |  |  | Cl=0 at alpha= | -1.0078 | deg
|  |  |  | @ Cl=0.1, Cd= | 0.0075091
|  |  |  | @ Cl=0.4, Cd= | 0.0077746
|  |  |  | @ Cl=0.6, Cd= | 0.0079147
alpha (deg) | Cl | Cd | Cm | Cl/Cd
-17.5 | -0.908 | 0.15713 | 0.005 | -5.779
-17 | -0.946 | 0.14804 | 0.004 | -6.389
-16.5 | -0.966 | 0.13599 | 0.004 | -7.101
-16 | -0.982 | 0.12875 | 0.004 | -7.628
-15.5 | -0.994 | 0.11985 | 0.004 | -8.29
-15 | -1.001 | 0.1136 | 0.003 | -8.812
-14.5 | -1.004 | 0.10637 | 0.003 | -9.443
-14 | -1.003 | 0.09981 | 0.003 | -10.053
-13.5 | -0.999 | 0.09338 | 0.002 | -10.693
-13 | -0.993 | 0.0857 | 0.002 | -11.582
-12.5 | -1.111 | 0.03358 | 0.003 | -33.083
-12 | -1.106 | 0.0283 | 0.002 | -39.091
-11.5 | -1.087 | 0.02592 | 0.002 | -41.937
-11 | -1.063 | 0.02371 | 0.001 | -44.829
-10.5 | -1.032 | 0.022 | 0 | -46.937
-10 | -0.999 | 0.02036 | 0 | -49.056
-9.5 | -0.96 | 0.01924 | -0.001 | -49.875
-9 | -0.918 | 0.01813 | -0.002 | -50.647
-8.5 | -0.873 | 0.01712 | -0.002 | -51.011
-8 | -0.825 | 0.01627 | -0.003 | -50.732
-7.5 | -0.775 | 0.01542 | -0.004 | -50.288
-7 | -0.723 | 0.01469 | -0.005 | -49.238
-6.5 | -0.669 | 0.014 | -0.005 | -47.818
-6 | -0.613 | 0.0134 | -0.006 | -45.771
-5.5 | -0.556 | 0.01286 | -0.007 | -43.22
-5 | -0.497 | 0.01239 | -0.008 | -40.134
-4.5 | -0.438 | 0.01186 | -0.008 | -36.894
-4 | -0.381 | 0.00764 | -0.009 | -49.831
-3.5 | -0.318 | 0.00762 | -0.01 | -41.705
-3 | -0.255 | 0.00754 | -0.011 | -33.752
-2.5 | -0.191 | 0.00753 | -0.012 | -25.349
-2 | -0.127 | 0.00753 | -0.012 | -16.897
-1.5 | -0.063 | 0.00753 | -0.013 | -8.412
-1 | 0.001 | 0.00753 | -0.014 | 0.1
-0.5 | 0.065 | 0.00752 | -0.015 | 8.623
0 | 0.129 | 0.0075 | -0.016 | 17.2
0.5 | 0.193 | 0.00758 | -0.016 | 25.482
1 | 0.257 | 0.0076 | -0.017 | 33.866
1.5 | 0.321 | 0.00767 | -0.018 | 41.916
2 | 0.385 | 0.00777 | -0.019 | 49.595
2.5 | 0.45 | 0.00779 | -0.02 | 57.726
3 | 0.512 | 0.00788 | -0.02 | 64.904
3.5 | 0.575 | 0.00808 | -0.021 | 71.127
4 | 0.634 | 0.00769 | -0.022 | 82.424
4.5 | 0.694 | 0.00834 | -0.023 | 83.176
5 | 0.753 | 0.00853 | -0.023 | 88.299
5.5 | 0.812 | 0.00875 | -0.024 | 92.769
6 | 0.869 | 0.009 | -0.025 | 96.515
6.5 | 0.925 | 0.00931 | -0.025 | 99.288
7 | 0.979 | 0.00972 | -0.026 | 100.74
7.5 | 1.012 | 0.01832 | -0.026 | 55.251
8 | 1.062 | 0.01935 | -0.027 | 54.882
8.5 | 1.11 | 0.02049 | -0.027 | 54.166
9 | 1.155 | 0.02176 | -0.028 | 53.098
9.5 | 1.196 | 0.02309 | -0.029 | 51.799
10 | 1.234 | 0.0246 | -0.029 | 50.144
10.5 | 1.267 | 0.02614 | -0.03 | 48.467
11 | 1.296 | 0.02792 | -0.031 | 46.419
11.5 | 1.32 | 0.02979 | -0.031 | 44.309
12 | 1.339 | 0.03198 | -0.032 | 41.872
12.5 | 1.353 | 0.03425 | -0.032 | 39.503
13 | 1.361 | 0.03693 | -0.033 | 36.838
13.5 | 1.362 | 0.03995 | -0.033 | 34.085
14 | 1.357 | 0.0432 | -0.034 | 31.401
14.5 | 1.343 | 0.04782 | -0.034 | 28.084
15 | 1.319 | 0.05426 | -0.034 | 24.3
15.5 | 1.273 | 0.06521 | -0.034 | 19.525
16 | 1.15 | 0.11202 | -0.027 | 10.266
16.5 | 1.098 | 0.128 | -0.024 | 8.58
17 | 1.051 | 0.14147 | -0.022 | 7.429
17.5 | 1.004 | 0.15182 | -0.021 | 6.61
18 | 0.953 | 0.16182 | -0.021 | 5.892
18.5 | 0.899 | 0.17701 | -0.02 | 5.076

## 38. Re 750k Mach 0.25 (2)
BIGFOIL.COM POLAR EXPORT
NACA64-218 a=0.0
NACA64-218 a=0.0 |  |  |  | Cl Max: | 1.1539 | at alpha= | 18 | deg
XFOIL ncrit=9 |  |  |  | L/D Max: | 98.4136 | at alpha= | 6.5 | deg
Re: | 750000 |  |  | Cd Min: | 0.21682 | at alpha= | -20 | deg
Mach: | 0.25 |  |  | Cl=0 at alpha= | -1.0025 | deg
|  |  |  | @ Cl=0.1, Cd= | 0.0079387
|  |  |  | @ Cl=0.4, Cd= | 0.0081628
|  |  |  | @ Cl=0.6, Cd= | 0.0084186
alpha (deg) | Cl | Cd | Cm | Cl/Cd
-20 | -0.6818 | 0.21682 | 0.0365 | -3.1445
-19.5 | -0.6583 | 0.21246 | 0.0336 | -3.0985
-19 | -0.6398 | 0.20656 | 0.0296 | -3.0974
-17.5 | -0.8666 | 0.11263 | -0.0219 | -7.6942
-17 | -0.923 | 0.09341 | -0.0343 | -9.8812
-16.5 | -0.9527 | 0.08075 | -0.0416 | -11.7981
-16 | -0.9744 | 0.0704 | -0.0468 | -13.8409
-15.5 | -0.9847 | 0.06236 | -0.0502 | -15.7906
-15 | -0.9939 | 0.05496 | -0.0525 | -18.0841
-14.5 | -0.993 | 0.0492 | -0.0537 | -20.1829
-14 | -0.9875 | 0.04416 | -0.0539 | -22.3619
-13.5 | -0.9756 | 0.0399 | -0.0536 | -24.4511
-13 | -0.945 | 0.03608 | -0.0556 | -26.1918
-12.5 | -0.9273 | 0.03345 | -0.0532 | -27.722
-12 | -0.9045 | 0.03105 | -0.0511 | -29.1304
-11 | -0.8586 | 0.02615 | -0.0463 | -32.8337
-10.5 | -0.8322 | 0.02416 | -0.0441 | -34.4454
-10 | -0.8063 | 0.02223 | -0.0416 | -36.2708
-9.5 | -0.7787 | 0.02051 | -0.039 | -37.9668
-9 | -0.7606 | 0.01842 | -0.0352 | -41.2921
-8.5 | -0.7364 | 0.0169 | -0.0315 | -43.574
-8 | -0.7095 | 0.01577 | -0.0274 | -44.9905
-7.5 | -0.6814 | 0.01484 | -0.023 | -45.9164
-7 | -0.6423 | 0.01392 | -0.0203 | -46.1422
-6.5 | -0.5977 | 0.01313 | -0.0184 | -45.5217
-6 | -0.5505 | 0.01241 | -0.0169 | -44.3594
-5.5 | -0.5045 | 0.01144 | -0.0154 | -44.0997
-5 | -0.4615 | 0.01011 | -0.0137 | -45.6479
-4.5 | -0.4229 | 0.00823 | -0.0117 | -51.3852
-4 | -0.3642 | 0.00802 | -0.0119 | -45.4115
-3.5 | -0.3038 | 0.00797 | -0.0123 | -38.1179
-3 | -0.2433 | 0.0079 | -0.0128 | -30.7975
-2.5 | -0.1832 | 0.00798 | -0.0131 | -22.9574
-2 | -0.1223 | 0.00797 | -0.0137 | -15.345
-1.5 | -0.0607 | 0.00796 | -0.0145 | -7.6256
-1 | 0.0003 | 0.00793 | -0.0152 | 0.037831
-0.5 | 0.062 | 0.00792 | -0.0161 | 7.8283
0 | 0.1229 | 0.00795 | -0.0168 | 15.4591
0.5 | 0.1843 | 0.00798 | -0.0176 | 23.0952
1 | 0.2455 | 0.00799 | -0.0184 | 30.7259
1.5 | 0.3065 | 0.00809 | -0.0191 | 37.8863
2 | 0.3675 | 0.00812 | -0.0198 | 45.2586
3 | 0.489 | 0.00828 | -0.0211 | 59.058
3.5 | 0.5497 | 0.00831 | -0.0217 | 66.1492
4 | 0.6099 | 0.00844 | -0.0221 | 72.263
4.5 | 0.6695 | 0.00845 | -0.0225 | 79.2308
5 | 0.7292 | 0.00853 | -0.0228 | 85.4865
5.5 | 0.7878 | 0.00863 | -0.0229 | 91.2862
6 | 0.8445 | 0.00883 | -0.0227 | 95.6399
6.5 | 0.8995 | 0.00914 | -0.0222 | 98.4136
7 | 0.9366 | 0.01033 | -0.0192 | 90.668
7.5 | 0.9597 | 0.01195 | -0.0144 | 80.3096
8 | 0.9652 | 0.0135 | -0.0067 | 71.4963
8.5 | 0.9672 | 0.01547 | 0.0004 | 62.521
9 | 0.973 | 0.01772 | 0.0059 | 54.9097
9.5 | 0.9771 | 0.02017 | 0.0112 | 48.4432
10 | 1.0041 | 0.0232 | 0.0107 | 43.2802
10.5 | 1.0177 | 0.02628 | 0.013 | 38.7253
11 | 1.0356 | 0.02919 | 0.0148 | 35.4779
11.5 | 1.0489 | 0.03256 | 0.0165 | 32.2144
12 | 1.0651 | 0.03593 | 0.0177 | 29.6438
12.5 | 1.0723 | 0.04026 | 0.0188 | 26.6344
13 | 1.0901 | 0.04387 | 0.0194 | 24.8484
13.5 | 1.1022 | 0.04817 | 0.0198 | 22.8815
14 | 1.1062 | 0.0534 | 0.0199 | 20.7154
14.5 | 1.1181 | 0.0581 | 0.0196 | 19.2444
15 | 1.1291 | 0.06307 | 0.0191 | 17.9023
15.5 | 1.1381 | 0.06847 | 0.0181 | 16.6219
16 | 1.1411 | 0.07468 | 0.0168 | 15.2799
16.5 | 1.1455 | 0.08097 | 0.0152 | 14.1472
17 | 1.1503 | 0.08753 | 0.0132 | 13.1418
17.5 | 1.1528 | 0.09464 | 0.0106 | 12.1809
18 | 1.1539 | 0.10224 | 0.0074 | 11.2862
18.5 | 1.1526 | 0.11033 | 0.0037 | 10.4468
19 | 1.147 | 0.11906 | -0.0006 | 9.6338
19.5 | 1.1378 | 0.12894 | -0.0059 | 8.8243
20 | 1.1252 | 0.1398 | -0.0124 | 8.0486

## 39. Re 750k Mach 0.50 (1)
BIGFOIL.COM POLAR EXPORT
NACA64-218 a=0.0
NACA64-218 a=0.0 |  |  |  | Cl Max: | 1.18 | at alpha= | 9 | deg
JavaFoil+Calcfoil stall+Eppler ext transition |  |  |  | L/D Max: | 88.307 | at alpha= | 6 | deg
Re: | 750000 |  |  | Cd Min: | 0.00792 | at alpha= | -1 | deg
Mach: | 0.5 |  |  | Cl=0 at alpha= | -1.0069 | deg
|  |  |  | @ Cl=0.1, Cd= | 0.008018
|  |  |  | @ Cl=0.4, Cd= | 0.0084029
|  |  |  | @ Cl=0.6, Cd= | 0.0089029
alpha (deg) | Cl | Cd | Cm | Cl/Cd
-20 | -1.068 | 0.20941 | 0.008 | -5.099
-19.5 | -1.041 | 0.20423 | 0.008 | -5.097
-19 | -1.014 | 0.2067 | 0.008 | -4.907
-18.5 | -0.984 | 0.19576 | 0.007 | -5.026
-18 | -0.956 | 0.18652 | 0.007 | -5.127
-17.5 | -0.929 | 0.18309 | 0.006 | -5.074
-17 | -0.902 | 0.17718 | 0.006 | -5.089
-16.5 | -0.872 | 0.17228 | 0.005 | -5.063
-16 | -0.844 | 0.16884 | 0.005 | -5.001
-15.5 | -0.817 | 0.16009 | 0.004 | -5.103
-15 | -0.789 | 0.15129 | 0.004 | -5.217
-14.5 | -0.76 | 0.14729 | 0.003 | -5.163
-14 | -0.732 | 0.14678 | 0.003 | -4.988
-13.5 | -0.705 | 0.13832 | 0.003 | -5.094
-13 | -0.677 | 0.13011 | 0.002 | -5.202
-12.5 | -0.649 | 0.1273 | 0.002 | -5.099
-12 | -0.62 | 0.12331 | 0.001 | -5.028
-11.5 | -0.592 | 0.12073 | 0.001 | -4.904
-11 | -0.564 | 0.11358 | 0.001 | -4.969
-10.5 | -0.537 | 0.10269 | 0 | -5.224
-10 | -0.508 | 0.08806 | 0 | -5.769
-9.5 | -0.607 | 0.07166 | 0 | -8.468
-9 | -0.727 | 0.06259 | -0.001 | -11.613
-8.5 | -0.739 | 0.05554 | -0.001 | -13.297
-8 | -0.849 | 0.02081 | -0.003 | -40.791
-7.5 | -0.816 | 0.01945 | -0.004 | -41.968
-7 | -0.773 | 0.01814 | -0.005 | -42.59
-6.5 | -0.722 | 0.01697 | -0.006 | -42.562
-6 | -0.667 | 0.016 | -0.007 | -41.648
-5.5 | -0.607 | 0.01512 | -0.008 | -40.108
-5 | -0.544 | 0.01435 | -0.008 | -37.921
-4.5 | -0.48 | 0.01359 | -0.009 | -35.322
-4 | -0.414 | 0.01292 | -0.01 | -32.071
-3.5 | -0.354 | 0.00815 | -0.011 | -43.472
-3 | -0.284 | 0.00804 | -0.012 | -35.353
-2.5 | -0.213 | 0.00797 | -0.013 | -26.746
-2 | -0.142 | 0.00802 | -0.014 | -17.713
-1.5 | -0.071 | 0.00797 | -0.015 | -8.885
-1 | 0.001 | 0.00792 | -0.016 | 0.106
-0.5 | 0.073 | 0.00798 | -0.017 | 9.084
0 | 0.144 | 0.00808 | -0.017 | 17.857
0.5 | 0.216 | 0.00812 | -0.018 | 26.583
1 | 0.288 | 0.0082 | -0.019 | 35.062
1.5 | 0.356 | 0.00834 | -0.02 | 42.743
2 | 0.426 | 0.00844 | -0.021 | 50.494
2.5 | 0.496 | 0.00861 | -0.022 | 57.6
3 | 0.562 | 0.00878 | -0.022 | 64.025
3.5 | 0.63 | 0.009 | -0.023 | 69.971
4 | 0.697 | 0.00922 | -0.024 | 75.58
4.5 | 0.763 | 0.00951 | -0.025 | 80.226
5 | 0.827 | 0.00983 | -0.026 | 84.152
5.5 | 0.89 | 0.01023 | -0.026 | 86.957
6 | 0.95 | 0.01075 | -0.027 | 88.307
6.5 | 0.99 | 0.02056 | -0.027 | 48.131
7 | 1.042 | 0.02196 | -0.028 | 47.439
7.5 | 1.089 | 0.02356 | -0.029 | 46.243
8 | 1.13 | 0.02551 | -0.029 | 44.309
8.5 | 1.162 | 0.02759 | -0.03 | 42.124
9 | 1.18 | 0.03018 | -0.031 | 39.113
9.5 | 1.166 | 0.03304 | -0.031 | 35.284
10 | 1.074 | 0.03836 | -0.031 | 28.008
10.5 | 0.647 | 0.09208 | -0.014 | 7.026
11 | 0.674 | 0.10661 | -0.014 | 6.325
11.5 | 0.702 | 0.11382 | -0.015 | 6.17
12 | 0.73 | 0.12275 | -0.017 | 5.95
12.5 | 0.758 | 0.12608 | -0.017 | 6.01
13 | 0.786 | 0.13033 | -0.018 | 6.027
13.5 | 0.814 | 0.13816 | -0.019 | 5.893
14 | 0.841 | 0.14065 | -0.02 | 5.983

## 40. Re 750k Mach 0.50 (2)
BIGFOIL.COM POLAR EXPORT
NACA64-218 a=0.0
NACA64-218 a=0.0 |  |  |  | Cl Max: | 0.9928 | at alpha= | 13.5 | deg
XFOIL ncrit=9 |  |  |  | L/D Max: | 92.7069 | at alpha= | 6 | deg
Re: | 750000 |  |  | Cd Min: | 0.24615 | at alpha= | -20 | deg
Mach: | 0.5 |  |  | Cl=0 at alpha= | -1.0086 | deg
|  |  |  | @ Cl=0.1, Cd= | 0.008644
|  |  |  | @ Cl=0.4, Cd= | 0.0089636
|  |  |  | @ Cl=0.6, Cd= | 0.0092831
alpha (deg) | Cl | Cd | Cm | Cl/Cd
-20 | -0.71 | 0.24615 | 0.0503 | -2.8844
-19.5 | -0.694 | 0.23559 | 0.0436 | -2.9458
-19 | -0.6683 | 0.22939 | 0.0396 | -2.9134
-18.5 | -0.6587 | 0.21802 | 0.0313 | -3.0213
-18 | -0.6335 | 0.21044 | 0.0275 | -3.0104
-17.5 | -0.6078 | 0.20398 | 0.0236 | -2.9797
-17 | -0.5869 | 0.19604 | 0.0186 | -2.9938
-16.5 | -0.5849 | 0.18257 | 0.0092 | -3.2037
-16 | -0.5611 | 0.17548 | 0.0057 | -3.1975
-14.5 | -0.5478 | 0.13994 | -0.0132 | -3.9145
-14 | -0.5622 | 0.12578 | -0.0209 | -4.4697
-13.5 | -0.587 | 0.1103 | -0.03 | -5.3218
-13 | -0.6235 | 0.09325 | -0.0411 | -6.6863
-12.5 | -0.6573 | 0.07851 | -0.0511 | -8.3722
-12 | -0.6888 | 0.06613 | -0.0587 | -10.4158
-11.5 | -0.7135 | 0.05608 | -0.0635 | -12.7229
-11 | -0.7322 | 0.04771 | -0.0659 | -15.3469
-10.5 | -0.741 | 0.04093 | -0.0661 | -18.1041
-10 | -0.7351 | 0.03577 | -0.0646 | -20.5507
-9.5 | -0.7156 | 0.03193 | -0.0621 | -22.4115
-9 | -0.6912 | 0.02883 | -0.059 | -23.975
-8.5 | -0.6662 | 0.02606 | -0.0558 | -25.5641
-8 | -0.639 | 0.02357 | -0.0525 | -27.1107
-7.5 | -0.6125 | 0.02117 | -0.0491 | -28.9325
-7 | -0.5921 | 0.01867 | -0.045 | -31.714
-6.5 | -0.5652 | 0.01667 | -0.041 | -33.9052
-6 | -0.5393 | 0.01495 | -0.0362 | -36.0736
-5.5 | -0.5143 | 0.01384 | -0.03 | -37.1604
-5 | -0.4762 | 0.01274 | -0.0255 | -37.3783
-4.5 | -0.4395 | 0.01134 | -0.0213 | -38.7566
-4 | -0.4143 | 0.00881 | -0.0162 | -47.0261
-3.5 | -0.348 | 0.00862 | -0.0156 | -40.3712
-3 | -0.2779 | 0.00856 | -0.0158 | -32.465
-2.5 | -0.2095 | 0.00867 | -0.0157 | -24.1638
-2 | -0.1394 | 0.0087 | -0.016 | -16.023
-1.5 | -0.069 | 0.00864 | -0.0167 | -7.9861
-1 | 0.0012 | 0.00864 | -0.0174 | 0.13889
-0.5 | 0.0718 | 0.00864 | -0.0182 | 8.3102
0 | 0.1417 | 0.00865 | -0.0189 | 16.3815
0.5 | 0.2117 | 0.00874 | -0.0197 | 24.222
1 | 0.2819 | 0.00878 | -0.0205 | 32.1071
1.5 | 0.3518 | 0.00886 | -0.0211 | 39.7065
2 | 0.4216 | 0.00901 | -0.0217 | 46.7925
2.5 | 0.4913 | 0.00907 | -0.0222 | 54.1676
3 | 0.5611 | 0.00921 | -0.0225 | 60.9229
4 | 0.6995 | 0.00947 | -0.0226 | 73.8648
4.5 | 0.7671 | 0.0095 | -0.022 | 80.7474
5 | 0.8345 | 0.00964 | -0.0213 | 86.5664
5.5 | 0.8981 | 0.00983 | -0.0198 | 91.3632
6 | 0.9521 | 0.01027 | -0.0167 | 92.7069
6.5 | 0.9517 | 0.01196 | -0.0064 | 79.5736
7 | 0.9354 | 0.0149 | 0.0034 | 62.7785
7.5 | 0.9217 | 0.01872 | 0.0105 | 49.2361
8.5 | 0.9081 | 0.02699 | 0.0205 | 33.6458
9.5 | 0.9115 | 0.03521 | 0.0277 | 25.8875
10 | 0.9354 | 0.03973 | 0.0268 | 23.5439
10.5 | 0.9486 | 0.04452 | 0.0274 | 21.3073
11 | 0.9571 | 0.04976 | 0.0282 | 19.2343
11.5 | 0.9681 | 0.05505 | 0.0286 | 17.5858
12 | 0.9775 | 0.06074 | 0.0287 | 16.0932
12.5 | 0.9814 | 0.06719 | 0.0281 | 14.6063
13 | 0.9894 | 0.07359 | 0.0274 | 13.4448
13.5 | 0.9928 | 0.08085 | 0.0258 | 12.2795
14 | 0.9896 | 0.08931 | 0.023 | 11.0805
14.5 | 0.9789 | 0.09919 | 0.0186 | 9.8689
15 | 0.9617 | 0.11057 | 0.0127 | 8.6977
15.5 | 0.9378 | 0.12367 | 0.0049 | 7.5831
16 | 0.91 | 0.13827 | -0.0045 | 6.5813
16.5 | 0.8809 | 0.15405 | -0.0151 | 5.7183
17 | 0.8519 | 0.17111 | -0.0263 | 4.9787
17.5 | 0.8423 | 0.18494 | -0.0351 | 4.5545
18 | 0.8148 | 0.20585 | -0.047 | 3.9582
18.5 | 0.8239 | 0.21722 | -0.0537 | 3.7929

## 41. Re 1M Mach 0.00 (1)
BIGFOIL.COM POLAR EXPORT
NACA64-218 a=0.0
NACA64-218 a=0.0 |  |  |  | Cl Max: | 1.452 | at alpha= | 15 | deg
JavaFoil+Calcfoil stall+Eppler ext transition |  |  |  | L/D Max: | 112.798 | at alpha= | 7 | deg
Re: | 1000000 |  |  | Cd Min: | 0.00693 | at alpha= | -2 | deg
Mach: | 0 |  |  | Cl=0 at alpha= | -1.0081 | deg
|  |  |  | @ Cl=0.1, Cd= | 0.0069519
|  |  |  | @ Cl=0.4, Cd= | 0.0071061
|  |  |  | @ Cl=0.6, Cd= | 0.0073364
alpha (deg) | Cl | Cd | Cm | Cl/Cd
-19.5 | -1.074 | 0.16159 | 0.006 | -6.649
-19 | -1.093 | 0.15183 | 0.006 | -7.196
-18.5 | -1.108 | 0.14514 | 0.006 | -7.635
-18 | -1.119 | 0.13878 | 0.006 | -8.061
-17.5 | -1.131 | 0.13079 | 0.005 | -8.645
-17 | -1.136 | 0.12357 | 0.005 | -9.194
-16.5 | -1.132 | 0.11644 | 0.005 | -9.723
-16 | -1.132 | 0.10642 | 0.005 | -10.636
-15.5 | -1.2 | 0.0631 | 0.006 | -19.021
-15 | -1.227 | 0.04507 | 0.006 | -27.219
-14.5 | -1.234 | 0.03619 | 0.005 | -34.086
-14 | -1.225 | 0.03195 | 0.005 | -38.329
-13.5 | -1.21 | 0.02858 | 0.004 | -42.342
-13 | -1.19 | 0.02614 | 0.004 | -45.515
-12.5 | -1.164 | 0.02447 | 0.003 | -47.592
-12 | -1.137 | 0.02264 | 0.002 | -50.213
-11.5 | -1.105 | 0.02122 | 0.002 | -52.095
-11 | -1.071 | 0.01981 | 0.001 | -54.073
-10.5 | -1.034 | 0.01873 | 0 | -55.198
-10 | -0.994 | 0.01765 | 0 | -56.319
-9.5 | -0.952 | 0.01667 | -0.001 | -57.077
-9 | -0.907 | 0.0158 | -0.002 | -57.405
-8.5 | -0.86 | 0.01506 | -0.002 | -57.102
-8 | -0.811 | 0.01431 | -0.003 | -56.68
-7.5 | -0.761 | 0.01371 | -0.004 | -55.478
-7 | -0.708 | 0.0131 | -0.005 | -54.086
-6.5 | -0.655 | 0.01257 | -0.005 | -52.09
-6 | -0.599 | 0.01207 | -0.006 | -49.647
-5.5 | -0.543 | 0.01166 | -0.007 | -46.526
-5 | -0.485 | 0.01122 | -0.007 | -43.262
-4.5 | -0.427 | 0.01026 | -0.008 | -41.638
-4 | -0.369 | 0.00701 | -0.009 | -52.656
-3.5 | -0.308 | 0.00698 | -0.01 | -44.087
-3 | -0.247 | 0.00698 | -0.011 | -35.345
-2.5 | -0.185 | 0.00697 | -0.011 | -26.552
-2 | -0.123 | 0.00693 | -0.012 | -17.788
-1.5 | -0.061 | 0.00694 | -0.013 | -8.838
-1 | 0.001 | 0.00695 | -0.014 | 0.105
-0.5 | 0.063 | 0.00694 | -0.014 | 9.057
0 | 0.125 | 0.00696 | -0.015 | 17.942
0.5 | 0.187 | 0.00698 | -0.016 | 26.779
1 | 0.249 | 0.007 | -0.017 | 35.616
1.5 | 0.311 | 0.00702 | -0.017 | 44.356
2 | 0.373 | 0.00708 | -0.018 | 52.715
2.5 | 0.435 | 0.00714 | -0.019 | 60.977
3 | 0.495 | 0.00723 | -0.02 | 68.484
3.5 | 0.557 | 0.00728 | -0.02 | 76.486
4 | 0.618 | 0.00736 | -0.021 | 84.032
4.5 | 0.679 | 0.0075 | -0.022 | 90.51
5 | 0.739 | 0.00766 | -0.023 | 96.481
5.5 | 0.795 | 0.00754 | -0.023 | 105.386
6 | 0.85 | 0.00794 | -0.024 | 107.047
6.5 | 0.905 | 0.0082 | -0.025 | 110.452
7 | 0.959 | 0.0085 | -0.025 | 112.798
7.5 | 0.99 | 0.0162 | -0.025 | 61.105
8 | 1.04 | 0.01704 | -0.026 | 61.029
8.5 | 1.088 | 0.01796 | -0.027 | 60.613
9 | 1.135 | 0.01897 | -0.027 | 59.841
9.5 | 1.179 | 0.02009 | -0.028 | 58.675
10 | 1.219 | 0.02122 | -0.029 | 57.473
10.5 | 1.257 | 0.02251 | -0.029 | 55.866
11 | 1.293 | 0.02387 | -0.03 | 54.173
11.5 | 1.325 | 0.02532 | -0.03 | 52.342
12 | 1.354 | 0.02691 | -0.031 | 50.301
12.5 | 1.379 | 0.02867 | -0.032 | 48.109
13 | 1.401 | 0.03055 | -0.032 | 45.879
13.5 | 1.42 | 0.03255 | -0.033 | 43.622
14 | 1.435 | 0.03468 | -0.033 | 41.366
14.5 | 1.445 | 0.03721 | -0.034 | 38.849
15 | 1.452 | 0.03989 | -0.034 | 36.408
15.5 | 1.452 | 0.04292 | -0.035 | 33.831
16 | 1.447 | 0.04625 | -0.035 | 31.286
16.5 | 1.438 | 0.05005 | -0.035 | 28.734
17 | 1.424 | 0.05478 | -0.036 | 26.003
17.5 | 1.407 | 0.05984 | -0.036 | 23.512
18 | 1.385 | 0.06594 | -0.036 | 21.003
18.5 | 1.358 | 0.07414 | -0.036 | 18.319
19 | 1.33 | 0.0825 | -0.036 | 16.118
19.5 | 1.274 | 0.10596 | -0.035 | 12.026
20 | 1.213 | 0.1359 | -0.032 | 8.926

## 42. Re 1M Mach 0.00 (2)
BIGFOIL.COM POLAR EXPORT
NACA64-218 a=0.0
NACA64-218 a=0.0 |  |  |  | Cl Max: | 1.2612 | at alpha= | 19.5 | deg
XFOIL ncrit=9 |  |  |  | L/D Max: | 105.847 | at alpha= | 6.5 | deg
Re: | 1000000 |  |  | Cd Min: | 0.10523 | at alpha= | 20 | deg
Mach: | 0 |  |  | Cl=0 at alpha= | -1.005 | deg
|  |  |  | @ Cl=0.1, Cd= | 0.0069863
|  |  |  | @ Cl=0.4, Cd= | 0.0071509
|  |  |  | @ Cl=0.6, Cd= | 0.0073338
alpha (deg) | Cl | Cd | Cm | Cl/Cd
-20 | -1.1408 | 0.095 | -0.0267 | -12.0084
-19.5 | -1.1526 | 0.08568 | -0.0316 | -13.4524
-19 | -1.1584 | 0.0777 | -0.0355 | -14.9086
-18.5 | -1.1592 | 0.07077 | -0.0386 | -16.3798
-18 | -1.1576 | 0.06448 | -0.0411 | -17.9529
-17.5 | -1.1528 | 0.05887 | -0.0429 | -19.5821
-17 | -1.1459 | 0.05377 | -0.0442 | -21.3111
-16.5 | -1.1352 | 0.04931 | -0.0452 | -23.0217
-16 | -1.1221 | 0.04532 | -0.0456 | -24.7595
-15.5 | -1.1062 | 0.04176 | -0.0458 | -26.4895
-15 | -1.0886 | 0.03851 | -0.0455 | -28.268
-14.5 | -1.0687 | 0.03561 | -0.0451 | -30.0112
-14 | -1.0501 | 0.03269 | -0.0442 | -32.123
-13.5 | -1.0325 | 0.02952 | -0.0436 | -34.9763
-13 | -1.005 | 0.02725 | -0.0435 | -36.8807
-12.5 | -0.9844 | 0.02527 | -0.0413 | -38.9553
-12 | -0.9617 | 0.02341 | -0.0392 | -41.0807
-11.5 | -0.9369 | 0.02171 | -0.037 | -43.1552
-11 | -0.9094 | 0.02024 | -0.0349 | -44.9308
-10.5 | -0.8861 | 0.01865 | -0.032 | -47.5121
-10 | -0.8685 | 0.01695 | -0.028 | -51.2389
-9.5 | -0.843 | 0.01585 | -0.0244 | -53.1861
-9 | -0.8148 | 0.01507 | -0.0205 | -54.0677
-8.5 | -0.7747 | 0.01441 | -0.0185 | -53.7613
-8 | -0.7359 | 0.01353 | -0.0163 | -54.3902
-7.5 | -0.6896 | 0.01291 | -0.0152 | -53.416
-7 | -0.6427 | 0.01227 | -0.0142 | -52.3798
-6.5 | -0.5934 | 0.01172 | -0.0136 | -50.6314
-6 | -0.5441 | 0.01106 | -0.0129 | -49.1953
-5.5 | -0.496 | 0.01027 | -0.0123 | -48.296
-5 | -0.4492 | 0.00921 | -0.0115 | -48.7731
-4.5 | -0.4076 | 0.00748 | -0.0103 | -54.492
-4 | -0.3515 | 0.00721 | -0.0106 | -48.7517
-3.5 | -0.2934 | 0.00709 | -0.0112 | -41.3822
-3 | -0.2351 | 0.00703 | -0.0119 | -33.4424
-2.5 | -0.1764 | 0.007 | -0.0125 | -25.2
-2 | -0.1176 | 0.00704 | -0.0132 | -16.7045
-1.5 | -0.0589 | 0.00698 | -0.0139 | -8.4384
-1 | 0.0006 | 0.00698 | -0.0147 | 0.08596
-0.5 | 0.0594 | 0.007 | -0.0155 | 8.4857
0 | 0.1188 | 0.00698 | -0.0163 | 17.0201
0.5 | 0.1779 | 0.007 | -0.0171 | 25.4143
1 | 0.2367 | 0.00706 | -0.0179 | 33.5269
1.5 | 0.2959 | 0.00706 | -0.0187 | 41.9122
2 | 0.3546 | 0.00712 | -0.0194 | 49.8034
2.5 | 0.4133 | 0.00716 | -0.0202 | 57.7235
3 | 0.4722 | 0.0072 | -0.0209 | 65.5833
3.5 | 0.5303 | 0.00729 | -0.0216 | 72.7435
4 | 0.5886 | 0.00732 | -0.0222 | 80.4098
4.5 | 0.6465 | 0.00739 | -0.0229 | 87.4831
5 | 0.7038 | 0.00753 | -0.0234 | 93.4661
5.5 | 0.7607 | 0.00763 | -0.0238 | 99.6986
6 | 0.8164 | 0.00781 | -0.0241 | 104.5327
6.5 | 0.869 | 0.00821 | -0.024 | 105.8465
7 | 0.9084 | 0.00946 | -0.0221 | 96.0254
7.5 | 0.9436 | 0.01076 | -0.0196 | 87.6952
8 | 0.9733 | 0.01204 | -0.0162 | 80.8389
8.5 | 0.9946 | 0.01319 | -0.0113 | 75.4056
9 | 1.0052 | 0.01448 | -0.005 | 69.4199
9.5 | 1.0176 | 0.01608 | 0.0001 | 63.2836
10 | 1.026 | 0.01796 | 0.0053 | 57.1269
10.5 | 1.0585 | 0.02002 | 0.0051 | 52.8721
11 | 1.0789 | 0.02222 | 0.0073 | 48.5554
11.5 | 1.0998 | 0.0245 | 0.0091 | 44.8898
12 | 1.1184 | 0.02706 | 0.0108 | 41.3304
12.5 | 1.139 | 0.02958 | 0.0121 | 38.5057
13 | 1.1509 | 0.03287 | 0.0136 | 35.0137
13.5 | 1.1687 | 0.03589 | 0.0145 | 32.5634
14 | 1.1866 | 0.03904 | 0.0151 | 30.3945
14.5 | 1.2011 | 0.04262 | 0.0156 | 28.1816
15 | 1.2041 | 0.04749 | 0.0159 | 25.3548
15.5 | 1.2203 | 0.05125 | 0.0157 | 23.8107
16 | 1.233 | 0.0555 | 0.0153 | 22.2162
16.5 | 1.2448 | 0.05999 | 0.0147 | 20.7501
17 | 1.2522 | 0.06515 | 0.0137 | 19.2203
17.5 | 1.2483 | 0.07186 | 0.0122 | 17.3713
18 | 1.2518 | 0.07794 | 0.0104 | 16.0611
18.5 | 1.2568 | 0.08403 | 0.0084 | 14.9566
19 | 1.26 | 0.09058 | 0.0059 | 13.9104
19.5 | 1.2612 | 0.09759 | 0.0031 | 12.9235
20 | 1.2595 | 0.10523 | -0.0004 | 11.969

## 43. Re 1M Mach 0.10 (1)
BIGFOIL.COM POLAR EXPORT
NACA64-218 a=0.0
NACA64-218 a=0.0 |  |  |  | Cl Max: | 1.44 | at alpha= | 15 | deg
JavaFoil+Calcfoil stall+Eppler ext transition |  |  |  | L/D Max: | 112.395 | at alpha= | 7 | deg
Re: | 1000000 |  |  | Cd Min: | 0.00694 | at alpha= | -1 | deg
Mach: | 0.1 |  |  | Cl=0 at alpha= | -1.0079 | deg
|  |  |  | @ Cl=0.1, Cd= | 0.0069583
|  |  |  | @ Cl=0.4, Cd= | 0.0071002
|  |  |  | @ Cl=0.6, Cd= | 0.0073787
alpha (deg) | Cl | Cd | Cm | Cl/Cd
-19.5 | -1.036 | 0.16571 | 0.006 | -6.251
-19 | -1.057 | 0.15608 | 0.006 | -6.775
-18.5 | -1.076 | 0.14926 | 0.006 | -7.207
-18 | -1.093 | 0.1411 | 0.006 | -7.745
-17.5 | -1.108 | 0.1318 | 0.005 | -8.409
-17 | -1.116 | 0.12572 | 0.005 | -8.877
-16.5 | -1.114 | 0.11846 | 0.005 | -9.408
-16 | -1.111 | 0.11116 | 0.005 | -9.998
-15.5 | -1.116 | 0.0984 | 0.005 | -11.342
-15 | -1.119 | 0.08624 | 0.005 | -12.974
-14.5 | -1.215 | 0.03948 | 0.005 | -30.773
-14 | -1.214 | 0.03337 | 0.005 | -36.366
-13.5 | -1.203 | 0.02937 | 0.004 | -40.958
-13 | -1.184 | 0.02698 | 0.004 | -43.901
-12.5 | -1.161 | 0.02488 | 0.003 | -46.677
-12 | -1.135 | 0.023 | 0.002 | -49.356
-11.5 | -1.105 | 0.02156 | 0.002 | -51.249
-11 | -1.071 | 0.02022 | 0.001 | -52.963
-10.5 | -1.035 | 0.01898 | 0 | -54.53
-10 | -0.996 | 0.01784 | 0 | -55.817
-9.5 | -0.954 | 0.01686 | -0.001 | -56.543
-9 | -0.909 | 0.01596 | -0.002 | -56.962
-8.5 | -0.863 | 0.01521 | -0.002 | -56.713
-8 | -0.814 | 0.01444 | -0.003 | -56.365
-7.5 | -0.763 | 0.01382 | -0.004 | -55.222
-7 | -0.711 | 0.01322 | -0.005 | -53.781
-6.5 | -0.657 | 0.01265 | -0.005 | -51.935
-6 | -0.602 | 0.01215 | -0.006 | -49.531
-5.5 | -0.545 | 0.01172 | -0.007 | -46.48
-5 | -0.487 | 0.01124 | -0.008 | -43.356
-4.5 | -0.429 | 0.01031 | -0.008 | -41.589
-4 | -0.371 | 0.00704 | -0.009 | -52.656
-3.5 | -0.309 | 0.00699 | -0.01 | -44.269
-3 | -0.248 | 0.00697 | -0.011 | -35.537
-2.5 | -0.186 | 0.00697 | -0.011 | -26.662
-2 | -0.124 | 0.00696 | -0.012 | -17.784
-1.5 | -0.062 | 0.00695 | -0.013 | -8.876
-1 | 0.001 | 0.00694 | -0.014 | 0.105
-0.5 | 0.063 | 0.00697 | -0.014 | 9.053
0 | 0.126 | 0.00695 | -0.015 | 18.06
0.5 | 0.188 | 0.00698 | -0.016 | 26.918
1 | 0.25 | 0.00702 | -0.017 | 35.669
1.5 | 0.313 | 0.00705 | -0.018 | 44.358
2 | 0.375 | 0.00708 | -0.018 | 53.01
2.5 | 0.437 | 0.00713 | -0.019 | 61.366
3 | 0.498 | 0.00723 | -0.02 | 68.849
3.5 | 0.56 | 0.0073 | -0.021 | 76.639
4 | 0.621 | 0.00742 | -0.021 | 83.698
4.5 | 0.682 | 0.0075 | -0.022 | 90.917
5 | 0.743 | 0.00767 | -0.023 | 96.78
5.5 | 0.798 | 0.00726 | -0.024 | 109.927
6 | 0.854 | 0.00801 | -0.024 | 106.59
6.5 | 0.909 | 0.00824 | -0.025 | 110.286
7 | 0.963 | 0.00857 | -0.026 | 112.395
7.5 | 0.994 | 0.01636 | -0.026 | 60.76
8 | 1.044 | 0.01722 | -0.026 | 60.63
8.5 | 1.092 | 0.01815 | -0.027 | 60.183
9 | 1.139 | 0.01919 | -0.028 | 59.355
9.5 | 1.182 | 0.02033 | -0.028 | 58.14
10 | 1.222 | 0.02149 | -0.029 | 56.885
10.5 | 1.26 | 0.02282 | -0.029 | 55.219
11 | 1.294 | 0.02419 | -0.03 | 53.522
11.5 | 1.326 | 0.02569 | -0.031 | 51.601
12 | 1.353 | 0.02746 | -0.031 | 49.295
12.5 | 1.378 | 0.02915 | -0.032 | 47.263
13 | 1.398 | 0.03107 | -0.032 | 44.995
13.5 | 1.415 | 0.0332 | -0.033 | 42.614
14 | 1.427 | 0.03548 | -0.033 | 40.226
14.5 | 1.436 | 0.03803 | -0.034 | 37.758
15 | 1.44 | 0.04104 | -0.034 | 35.073
15.5 | 1.435 | 0.04447 | -0.035 | 32.274
16 | 1.428 | 0.04767 | -0.035 | 29.951
16.5 | 1.414 | 0.05232 | -0.035 | 27.017
17 | 1.396 | 0.05695 | -0.036 | 24.515
17.5 | 1.374 | 0.06274 | -0.036 | 21.897
18 | 1.344 | 0.07116 | -0.036 | 18.889
18.5 | 1.311 | 0.08112 | -0.036 | 16.156
19 | 1.268 | 0.09607 | -0.035 | 13.199
19.5 | 1.19 | 0.1351 | -0.031 | 8.81
20 | 1.144 | 0.15589 | -0.029 | 7.337

## 44. Re 1M Mach 0.10 (2)
BIGFOIL.COM POLAR EXPORT
NACA64-218 a=0.0
NACA64-218 a=0.0 |  |  |  | Cl Max: | 1.2473 | at alpha= | 19 | deg
XFOIL ncrit=9 |  |  |  | L/D Max: | 105.277 | at alpha= | 6.5 | deg
Re: | 1000000 |  |  | Cd Min: | 0.10965 | at alpha= | 20 | deg
Mach: | 0.1 |  |  | Cl=0 at alpha= | -1.005 | deg
|  |  |  | @ Cl=0.1, Cd= | 0.0070066
|  |  |  | @ Cl=0.4, Cd= | 0.0071746
|  |  |  | @ Cl=0.6, Cd= | 0.0073606
alpha (deg) | Cl | Cd | Cm | Cl/Cd
-20 | -1.095 | 0.10492 | -0.0221 | -10.4365
-19.5 | -1.1156 | 0.0935 | -0.0287 | -11.9316
-19 | -1.1279 | 0.08402 | -0.0337 | -13.4242
-18.5 | -1.1339 | 0.07596 | -0.0377 | -14.9276
-18 | -1.1367 | 0.06875 | -0.0408 | -16.5338
-17.5 | -1.1358 | 0.06239 | -0.0431 | -18.2048
-17 | -1.1322 | 0.05666 | -0.0448 | -19.9824
-16.5 | -1.1239 | 0.05176 | -0.046 | -21.7137
-16 | -1.1131 | 0.04734 | -0.0467 | -23.5129
-15.5 | -1.0992 | 0.04345 | -0.047 | -25.298
-15 | -1.083 | 0.03993 | -0.0468 | -27.1225
-14.5 | -1.064 | 0.03684 | -0.0465 | -28.8817
-14 | -1.0422 | 0.0341 | -0.046 | -30.563
-13.5 | -1.0267 | 0.03065 | -0.0451 | -33.4976
-13 | -1.0003 | 0.02819 | -0.045 | -35.4842
-12.5 | -0.9803 | 0.02609 | -0.0428 | -37.5738
-12 | -0.9577 | 0.02414 | -0.0407 | -39.6727
-11.5 | -0.9333 | 0.02233 | -0.0385 | -41.7958
-11 | -0.9063 | 0.02075 | -0.0364 | -43.6771
-10.5 | -0.8792 | 0.01928 | -0.0339 | -45.6017
-10 | -0.8645 | 0.01734 | -0.0298 | -49.8558
-9.5 | -0.8393 | 0.01612 | -0.0263 | -52.0658
-9 | -0.8127 | 0.01524 | -0.0222 | -53.3268
-8.5 | -0.7757 | 0.01455 | -0.0195 | -53.3127
-8 | -0.7375 | 0.01367 | -0.0172 | -53.9503
-7.5 | -0.692 | 0.01302 | -0.0159 | -53.149
-7 | -0.6449 | 0.01237 | -0.0148 | -52.1342
-6 | -0.5461 | 0.01117 | -0.0134 | -48.8899
-5.5 | -0.4978 | 0.01037 | -0.0126 | -48.0039
-5 | -0.4508 | 0.00934 | -0.0118 | -48.2655
-4.5 | -0.4096 | 0.00756 | -0.0105 | -54.1799
-4 | -0.3538 | 0.00723 | -0.0107 | -48.935
-3.5 | -0.2952 | 0.00711 | -0.0113 | -41.519
-3 | -0.2366 | 0.00707 | -0.0119 | -33.4653
-2.5 | -0.1775 | 0.00701 | -0.0126 | -25.321
-2 | -0.1184 | 0.00707 | -0.0133 | -16.7468
-1.5 | -0.0591 | 0.007 | -0.014 | -8.4429
-1 | 0.0006 | 0.007 | -0.0148 | 0.085714
-0.5 | 0.0599 | 0.00702 | -0.0156 | 8.5328
0 | 0.1196 | 0.007 | -0.0164 | 17.0857
0.5 | 0.179 | 0.00703 | -0.0172 | 25.4623
1 | 0.2382 | 0.00708 | -0.018 | 33.6441
1.5 | 0.2978 | 0.00709 | -0.0188 | 42.0028
2 | 0.3568 | 0.00716 | -0.0195 | 49.8324
2.5 | 0.416 | 0.00718 | -0.0203 | 57.9387
3 | 0.4752 | 0.00724 | -0.021 | 65.6354
3.5 | 0.5337 | 0.00731 | -0.0217 | 73.0096
4 | 0.5923 | 0.00735 | -0.0223 | 80.585
4.5 | 0.6507 | 0.00743 | -0.0229 | 87.5774
5 | 0.7084 | 0.00756 | -0.0234 | 93.7037
5.5 | 0.7656 | 0.00765 | -0.0238 | 100.0784
6 | 0.8215 | 0.00786 | -0.0241 | 104.5165
6.5 | 0.8738 | 0.0083 | -0.0238 | 105.2771
7.5 | 0.9464 | 0.01094 | -0.0189 | 86.5082
8 | 0.9743 | 0.01224 | -0.0152 | 79.5997
8.5 | 0.9913 | 0.01339 | -0.0094 | 74.0329
9 | 1.002 | 0.01481 | -0.0034 | 67.657
9.5 | 1.0138 | 0.01654 | 0.0016 | 61.2938
10.5 | 1.056 | 0.02064 | 0.0063 | 51.1628
11 | 1.0767 | 0.0229 | 0.0083 | 47.0175
11.5 | 1.096 | 0.02536 | 0.0102 | 43.2177
12 | 1.1154 | 0.02794 | 0.0118 | 39.9213
12.5 | 1.135 | 0.0306 | 0.0132 | 37.0915
13 | 1.1448 | 0.03417 | 0.0146 | 33.5031
13.5 | 1.1644 | 0.03714 | 0.0154 | 31.3516
14 | 1.1818 | 0.04043 | 0.016 | 29.2308
14.5 | 1.1942 | 0.04432 | 0.0164 | 26.9449
15 | 1.1978 | 0.04927 | 0.0166 | 24.3109
15.5 | 1.2135 | 0.05319 | 0.0164 | 22.8144
16 | 1.2251 | 0.0577 | 0.0159 | 21.2322
16.5 | 1.2359 | 0.06243 | 0.0151 | 19.7966
17 | 1.2406 | 0.06807 | 0.0139 | 18.2254
17.5 | 1.2328 | 0.07539 | 0.0122 | 16.3523
18 | 1.2427 | 0.08087 | 0.0104 | 15.3666
18.5 | 1.2457 | 0.08738 | 0.0082 | 14.2561
19 | 1.2473 | 0.09435 | 0.0054 | 13.2199
19.5 | 1.2472 | 0.10173 | 0.0022 | 12.2599
20 | 1.2449 | 0.10965 | -0.0015 | 11.3534

## 45. Re 1M Mach 0.25 (1)
BIGFOIL.COM POLAR EXPORT
NACA64-218 a=0.0
NACA64-218 a=0.0 |  |  |  | Cl Max: | 1.366 | at alpha= | 13.5 | deg
JavaFoil+Calcfoil stall+Eppler ext transition |  |  |  | L/D Max: | 109.939 | at alpha= | 7 | deg
Re: | 1000000 |  |  | Cd Min: | 0.00702 | at alpha= | -1.5 | deg
Mach: | 0.25 |  |  | Cl=0 at alpha= | -1.0078 | deg
|  |  |  | @ Cl=0.1, Cd= | 0.0070709
|  |  |  | @ Cl=0.4, Cd= | 0.0072515
|  |  |  | @ Cl=0.6, Cd= | 0.0074976
alpha (deg) | Cl | Cd | Cm | Cl/Cd
-17.5 | -0.909 | 0.14925 | 0.005 | -6.088
-17 | -0.947 | 0.1417 | 0.004 | -6.681
-16.5 | -0.967 | 0.13113 | 0.004 | -7.377
-16 | -0.984 | 0.1249 | 0.004 | -7.877
-15.5 | -0.995 | 0.11725 | 0.004 | -8.49
-15 | -1.003 | 0.10961 | 0.003 | -9.151
-14.5 | -1.008 | 0.10247 | 0.003 | -9.84
-14 | -1.012 | 0.09377 | 0.003 | -10.789
-13.5 | -1.012 | 0.0852 | 0.003 | -11.878
-13 | -1.126 | 0.03467 | 0.004 | -32.473
-12.5 | -1.128 | 0.02858 | 0.003 | -39.483
-12 | -1.114 | 0.02583 | 0.002 | -43.124
-11.5 | -1.092 | 0.02397 | 0.002 | -45.581
-11 | -1.067 | 0.02213 | 0.001 | -48.201
-10.5 | -1.036 | 0.0206 | 0 | -50.289
-10 | -1.001 | 0.0191 | 0 | -52.436
-9.5 | -0.962 | 0.01804 | -0.001 | -53.339
-9 | -0.92 | 0.01702 | -0.002 | -54.08
-8.5 | -0.875 | 0.01608 | -0.002 | -54.454
-8 | -0.828 | 0.01527 | -0.003 | -54.209
-7.5 | -0.777 | 0.01449 | -0.004 | -53.641
-7 | -0.725 | 0.0138 | -0.005 | -52.556
-6.5 | -0.671 | 0.01315 | -0.005 | -51.006
-6 | -0.615 | 0.01263 | -0.006 | -48.67
-5.5 | -0.557 | 0.01211 | -0.007 | -46.024
-5 | -0.498 | 0.01168 | -0.008 | -42.649
-4.5 | -0.439 | 0.01118 | -0.008 | -39.219
-4 | -0.381 | 0.00716 | -0.009 | -53.184
-3.5 | -0.318 | 0.00707 | -0.01 | -44.932
-3 | -0.255 | 0.00706 | -0.011 | -36.063
-2.5 | -0.191 | 0.00705 | -0.012 | -27.091
-2 | -0.127 | 0.00706 | -0.012 | -18.03
-1.5 | -0.063 | 0.00702 | -0.013 | -9.023
-1 | 0.001 | 0.00707 | -0.014 | 0.106
-0.5 | 0.065 | 0.00706 | -0.015 | 9.19
0 | 0.129 | 0.00708 | -0.016 | 18.219
0.5 | 0.193 | 0.00707 | -0.016 | 27.328
1 | 0.257 | 0.00709 | -0.017 | 36.312
1.5 | 0.321 | 0.00715 | -0.018 | 44.971
2 | 0.385 | 0.00724 | -0.019 | 53.279
2.5 | 0.45 | 0.00729 | -0.02 | 61.627
3 | 0.512 | 0.00736 | -0.02 | 69.458
3.5 | 0.575 | 0.00745 | -0.021 | 77.2
4 | 0.638 | 0.00757 | -0.022 | 84.322
4.5 | 0.701 | 0.00777 | -0.023 | 90.167
5 | 0.757 | 0.00788 | -0.023 | 96.081
5.5 | 0.816 | 0.00804 | -0.024 | 101.481
6 | 0.873 | 0.00826 | -0.025 | 105.711
6.5 | 0.929 | 0.00857 | -0.025 | 108.451
7 | 0.983 | 0.00894 | -0.026 | 109.939
7.5 | 1.014 | 0.01727 | -0.026 | 58.737
8 | 1.065 | 0.01826 | -0.027 | 58.285
8.5 | 1.112 | 0.01934 | -0.028 | 57.53
9 | 1.158 | 0.02052 | -0.028 | 56.422
9.5 | 1.199 | 0.02177 | -0.029 | 55.062
10 | 1.236 | 0.0232 | -0.029 | 53.299
10.5 | 1.27 | 0.02465 | -0.03 | 51.518
11 | 1.299 | 0.02631 | -0.031 | 49.361
11.5 | 1.323 | 0.02809 | -0.031 | 47.112
12 | 1.343 | 0.03011 | -0.032 | 44.586
12.5 | 1.356 | 0.03225 | -0.032 | 42.06
13 | 1.365 | 0.03462 | -0.033 | 39.414
13.5 | 1.366 | 0.0374 | -0.033 | 36.526
14 | 1.361 | 0.04037 | -0.034 | 33.727
14.5 | 1.349 | 0.04445 | -0.034 | 30.351
15 | 1.329 | 0.04933 | -0.035 | 26.937
15.5 | 1.294 | 0.05565 | -0.035 | 23.252
16 | 1.245 | 0.06588 | -0.034 | 18.9
16.5 | 1.179 | 0.08227 | -0.033 | 14.336
17 | 1.063 | 0.13112 | -0.025 | 8.11
17.5 | 1.01 | 0.1443 | -0.024 | 7.002
18 | 0.956 | 0.15731 | -0.022 | 6.08
18.5 | 0.9 | 0.16833 | -0.021 | 5.349

## 46. Re 1M Mach 0.25 (2)
BIGFOIL.COM POLAR EXPORT
NACA64-218 a=0.0
NACA64-218 a=0.0 |  |  |  | Cl Max: | 1.1849 | at alpha= | 16.5 | deg
XFOIL ncrit=9 |  |  |  | L/D Max: | 104.809 | at alpha= | 6 | deg
Re: | 1000000 |  |  | Cd Min: | 0.21676 | at alpha= | -20 | deg
Mach: | 0.25 |  |  | Cl=0 at alpha= | -1.0073 | deg
|  |  |  | @ Cl=0.1, Cd= | 0.0071278
|  |  |  | @ Cl=0.4, Cd= | 0.0073201
|  |  |  | @ Cl=0.6, Cd= | 0.0075545
alpha (deg) | Cl | Cd | Cm | Cl/Cd
-20 | -0.6802 | 0.21676 | 0.0373 | -3.138
-19.5 | -0.6592 | 0.21192 | 0.0337 | -3.1106
-18 | -0.9009 | 0.116 | -0.0188 | -7.7664
-17.5 | -0.9576 | 0.09653 | -0.0313 | -9.9202
-17 | -0.9915 | 0.08286 | -0.0393 | -11.966
-16.5 | -1.0101 | 0.07262 | -0.0446 | -13.9094
-16 | -1.0246 | 0.06374 | -0.0484 | -16.0747
-15.5 | -1.0296 | 0.05659 | -0.0508 | -18.194
-15 | -1.0307 | 0.05036 | -0.0521 | -20.4666
-14.5 | -1.0241 | 0.04528 | -0.0527 | -22.617
-13.5 | -0.9843 | 0.03714 | -0.0545 | -26.5024
-13 | -0.9739 | 0.0337 | -0.0523 | -28.8991
-12.5 | -0.9567 | 0.03091 | -0.0502 | -30.9511
-12 | -0.9356 | 0.0284 | -0.0483 | -32.9437
-11.5 | -0.9125 | 0.02608 | -0.0462 | -34.9885
-11 | -0.8879 | 0.02396 | -0.044 | -37.0576
-10.5 | -0.8595 | 0.02217 | -0.0418 | -38.7686
-10 | -0.8394 | 0.02001 | -0.0387 | -41.949
-9.5 | -0.8204 | 0.01801 | -0.035 | -45.5525
-9 | -0.7931 | 0.01661 | -0.0317 | -47.7483
-8.5 | -0.7652 | 0.01546 | -0.0278 | -49.4955
-8 | -0.7355 | 0.01467 | -0.0236 | -50.1363
-7.5 | -0.7011 | 0.01366 | -0.0202 | -51.325
-7 | -0.6546 | 0.013 | -0.0184 | -50.3538
-6.5 | -0.6077 | 0.01226 | -0.0168 | -49.5677
-5.5 | -0.5079 | 0.01088 | -0.0147 | -46.682
-5 | -0.4594 | 0.00995 | -0.0136 | -46.1709
-4.5 | -0.4168 | 0.00832 | -0.0121 | -50.0962
-4 | -0.3656 | 0.00737 | -0.0115 | -49.6065
-3.5 | -0.3052 | 0.00725 | -0.012 | -42.0966
-3 | -0.2441 | 0.00719 | -0.0126 | -33.9499
-2.5 | -0.1835 | 0.00713 | -0.0131 | -25.7363
-2 | -0.1225 | 0.00717 | -0.0137 | -17.0851
-1.5 | -0.0607 | 0.00713 | -0.0145 | -8.5133
-0.5 | 0.0625 | 0.00714 | -0.0161 | 8.7535
0 | 0.1238 | 0.00712 | -0.0169 | 17.3876
0.5 | 0.1851 | 0.00721 | -0.0177 | 25.6727
1 | 0.2467 | 0.00719 | -0.0185 | 34.3115
1.5 | 0.3082 | 0.00724 | -0.0193 | 42.5691
2 | 0.3691 | 0.0073 | -0.02 | 50.5616
2.5 | 0.4307 | 0.00734 | -0.0208 | 58.6785
3 | 0.4913 | 0.00743 | -0.0214 | 66.1238
3.5 | 0.5525 | 0.00746 | -0.0221 | 74.0617
4 | 0.6128 | 0.00758 | -0.0226 | 80.8443
4.5 | 0.6735 | 0.00761 | -0.0231 | 88.502
5 | 0.7336 | 0.00771 | -0.0236 | 95.1492
5.5 | 0.7925 | 0.00786 | -0.0238 | 100.827
6 | 0.85 | 0.00811 | -0.0237 | 104.8089
6.5 | 0.8982 | 0.0089 | -0.0224 | 100.9213
7 | 0.9314 | 0.01039 | -0.019 | 89.6439
7.5 | 0.9581 | 0.01182 | -0.0146 | 81.0575
8 | 0.9673 | 0.01322 | -0.0074 | 73.1694
8.5 | 0.9763 | 0.01494 | -0.0011 | 65.3481
9 | 0.9869 | 0.01697 | 0.0039 | 58.1556
9.5 | 0.9954 | 0.01936 | 0.0086 | 51.4153
10 | 1.005 | 0.02166 | 0.0131 | 46.3989
10.5 | 1.0394 | 0.02447 | 0.0119 | 42.4765
11 | 1.0612 | 0.02702 | 0.0137 | 39.2746
11.5 | 1.0762 | 0.03017 | 0.0155 | 35.6712
12 | 1.0959 | 0.03314 | 0.0169 | 33.0688
12.5 | 1.1098 | 0.03674 | 0.0181 | 30.2069
13 | 1.1233 | 0.04059 | 0.019 | 27.6743
13.5 | 1.1382 | 0.04448 | 0.0196 | 25.589
14 | 1.1515 | 0.0487 | 0.0199 | 23.6448
14.5 | 1.1525 | 0.05431 | 0.0198 | 21.2208
15 | 1.1649 | 0.05902 | 0.0195 | 19.7374
15.5 | 1.1743 | 0.06425 | 0.0188 | 18.277
16 | 1.1809 | 0.07 | 0.0177 | 16.87
16.5 | 1.1849 | 0.07628 | 0.016 | 15.5336
17 | 1.1781 | 0.08407 | 0.0137 | 14.0133
17.5 | 1.181 | 0.09107 | 0.0112 | 12.968
18 | 1.1826 | 0.09852 | 0.0082 | 12.0037
18.5 | 1.1798 | 0.10677 | 0.0046 | 11.0499
19 | 1.176 | 0.1155 | 0.0003 | 10.1818
19.5 | 1.1705 | 0.12462 | -0.0046 | 9.3926
20 | 1.1635 | 0.1342 | -0.01 | 8.6699

## 47. Re 1M Mach 0.50 (1)
BIGFOIL.COM POLAR EXPORT
NACA64-218 a=0.0
NACA64-218 a=0.0 |  |  |  | Cl Max: | 1.183 | at alpha= | 9 | deg
JavaFoil+Calcfoil stall+Eppler ext transition |  |  |  | L/D Max: | 96.873 | at alpha= | 6 | deg
Re: | 1000000 |  |  | Cd Min: | 0.00738 | at alpha= | -1 | deg
Mach: | 0.5 |  |  | Cl=0 at alpha= | -1.0069 | deg
|  |  |  | @ Cl=0.1, Cd= | 0.0074476
|  |  |  | @ Cl=0.4, Cd= | 0.0075139
|  |  |  | @ Cl=0.6, Cd= | 0.0081839
alpha (deg) | Cl | Cd | Cm | Cl/Cd
-20 | -1.068 | 0.19973 | 0.008 | -5.347
-19.5 | -1.041 | 0.19187 | 0.008 | -5.425
-19 | -1.015 | 0.19106 | 0.008 | -5.311
-18.5 | -0.984 | 0.18682 | 0.007 | -5.267
-18 | -0.956 | 0.17636 | 0.007 | -5.423
-17.5 | -0.929 | 0.17166 | 0.006 | -5.412
-17 | -0.902 | 0.16649 | 0.006 | -5.417
-16.5 | -0.873 | 0.16241 | 0.005 | -5.373
-16 | -0.845 | 0.15631 | 0.005 | -5.403
-15.5 | -0.817 | 0.14872 | 0.004 | -5.494
-15 | -0.789 | 0.14602 | 0.004 | -5.406
-14.5 | -0.761 | 0.14079 | 0.003 | -5.403
-14 | -0.732 | 0.13804 | 0.003 | -5.304
-13.5 | -0.705 | 0.12941 | 0.003 | -5.445
-13 | -0.677 | 0.12156 | 0.002 | -5.569
-12.5 | -0.649 | 0.11871 | 0.002 | -5.469
-12 | -0.62 | 0.11534 | 0.001 | -5.376
-11.5 | -0.592 | 0.11201 | 0.001 | -5.287
-11 | -0.564 | 0.10618 | 0.001 | -5.315
-10.5 | -0.537 | 0.09599 | 0 | -5.59
-10 | -0.508 | 0.08446 | 0 | -6.018
-9.5 | -0.607 | 0.0704 | -0.001 | -8.626
-9 | -0.73 | 0.06007 | -0.001 | -12.143
-8.5 | -0.867 | 0.0215 | -0.003 | -40.321
-8 | -0.851 | 0.01967 | -0.003 | -43.28
-7.5 | -0.818 | 0.0183 | -0.004 | -44.71
-7 | -0.775 | 0.01707 | -0.005 | -45.38
-6.5 | -0.724 | 0.016 | -0.006 | -45.261
-6 | -0.668 | 0.01506 | -0.007 | -44.382
-5.5 | -0.608 | 0.01423 | -0.008 | -42.713
-5 | -0.546 | 0.01351 | -0.008 | -40.385
-4.5 | -0.481 | 0.01276 | -0.009 | -37.706
-4 | -0.415 | 0.01217 | -0.01 | -34.119
-3.5 | -0.354 | 0.00759 | -0.011 | -46.703
-3 | -0.284 | 0.00746 | -0.012 | -38.066
-2.5 | -0.213 | 0.00744 | -0.013 | -28.676
-2 | -0.142 | 0.0074 | -0.014 | -19.206
-1.5 | -0.071 | 0.00743 | -0.015 | -9.532
-1 | 0.001 | 0.00738 | -0.016 | 0.114
-0.5 | 0.073 | 0.00744 | -0.017 | 9.749
0 | 0.144 | 0.00746 | -0.017 | 19.329
0.5 | 0.216 | 0.00753 | -0.018 | 28.666
1 | 0.288 | 0.0076 | -0.019 | 37.864
1.5 | 0.359 | 0.00771 | -0.02 | 46.627
2 | 0.428 | 0.00738 | -0.021 | 58.029
2.5 | 0.498 | 0.00796 | -0.022 | 62.572
3 | 0.564 | 0.00809 | -0.023 | 69.72
3.5 | 0.633 | 0.00827 | -0.023 | 76.504
4 | 0.7 | 0.00848 | -0.024 | 82.615
4.5 | 0.767 | 0.00871 | -0.025 | 87.977
5 | 0.831 | 0.00898 | -0.026 | 92.56
5.5 | 0.894 | 0.00937 | -0.026 | 95.458
6 | 0.954 | 0.00985 | -0.027 | 96.873
6.5 | 0.992 | 0.01942 | -0.027 | 51.053
7 | 1.044 | 0.02074 | -0.028 | 50.345
7.5 | 1.092 | 0.02227 | -0.029 | 49.011
8 | 1.133 | 0.02405 | -0.03 | 47.09
8.5 | 1.165 | 0.02602 | -0.03 | 44.766
9 | 1.183 | 0.02853 | -0.031 | 41.459
9.5 | 1.169 | 0.0313 | -0.031 | 37.336
10 | 1.088 | 0.03487 | -0.032 | 31.207
10.5 | 0.647 | 0.0876 | -0.015 | 7.387
11 | 0.674 | 0.10328 | -0.015 | 6.53
11.5 | 0.703 | 0.10827 | -0.016 | 6.489
12 | 0.73 | 0.11598 | -0.017 | 6.298
12.5 | 0.758 | 0.1193 | -0.017 | 6.353
13 | 0.786 | 0.12395 | -0.018 | 6.34
13.5 | 0.814 | 0.1285 | -0.019 | 6.336
14 | 0.842 | 0.13296 | -0.02 | 6.329

## 48. Re 1M Mach 0.50 (2)
BIGFOIL.COM POLAR EXPORT
NACA64-218 a=0.0
NACA64-218 a=0.0 |  |  |  | Cl Max: | 1.0168 | at alpha= | 13.5 | deg
XFOIL ncrit=9 |  |  |  | L/D Max: | 101.376 | at alpha= | 5.5 | deg
Re: | 1000000 |  |  | Cd Min: | 0.21382 | at alpha= | 18.5 | deg
Mach: | 0.5 |  |  | Cl=0 at alpha= | -1.0114 | deg
|  |  |  | @ Cl=0.1, Cd= | 0.0077345
|  |  |  | @ Cl=0.4, Cd= | 0.0079654
|  |  |  | @ Cl=0.6, Cd= | 0.0082351
alpha (deg) | Cl | Cd | Cm | Cl/Cd
-15.5 | -0.5663 | 0.15996 | -0.0009 | -3.5403
-15 | -0.5679 | 0.14778 | -0.0072 | -3.8429
-14.5 | -0.5621 | 0.13832 | -0.0126 | -4.0638
-14 | -0.5692 | 0.12579 | -0.0198 | -4.525
-13.5 | -0.6043 | 0.10806 | -0.0304 | -5.5923
-13 | -0.6564 | 0.08829 | -0.0438 | -7.4346
-12.5 | -0.6938 | 0.07366 | -0.0537 | -9.419
-12 | -0.7262 | 0.06173 | -0.0605 | -11.7641
-11.5 | -0.751 | 0.05205 | -0.0644 | -14.4284
-11 | -0.7662 | 0.04424 | -0.0659 | -17.3192
-10.5 | -0.7684 | 0.03821 | -0.0652 | -20.1099
-10 | -0.7592 | 0.03359 | -0.0633 | -22.602
-9.5 | -0.7405 | 0.03 | -0.0606 | -24.6833
-9 | -0.7167 | 0.02701 | -0.0576 | -26.5346
-8.5 | -0.6917 | 0.0243 | -0.0543 | -28.465
-8 | -0.6659 | 0.02178 | -0.0509 | -30.5739
-7.5 | -0.6434 | 0.01924 | -0.0471 | -33.4407
-7 | -0.618 | 0.01707 | -0.0431 | -36.2039
-6.5 | -0.5881 | 0.01532 | -0.0389 | -38.3877
-6 | -0.5628 | 0.0138 | -0.0334 | -40.7826
-5.5 | -0.5297 | 0.01293 | -0.0278 | -40.9667
-5 | -0.484 | 0.01203 | -0.0243 | -40.2328
-4 | -0.4028 | 0.00898 | -0.0171 | -44.8552
-3.5 | -0.3499 | 0.00784 | -0.0152 | -44.6301
-3 | -0.2795 | 0.00774 | -0.0154 | -36.1111
-2.5 | -0.21 | 0.00769 | -0.0156 | -27.3082
-2 | -0.1395 | 0.00776 | -0.0161 | -17.9768
-1.5 | -0.0688 | 0.0077 | -0.0167 | -8.9351
-1 | 0.0016 | 0.00773 | -0.0174 | 0.20699
-0.5 | 0.0728 | 0.00775 | -0.0183 | 9.3935
0 | 0.143 | 0.00771 | -0.0191 | 18.5473
0.5 | 0.2132 | 0.00781 | -0.0199 | 27.2983
1 | 0.2836 | 0.00784 | -0.0206 | 36.1735
1.5 | 0.3542 | 0.0079 | -0.0214 | 44.8354
2 | 0.4242 | 0.008 | -0.022 | 53.025
2.5 | 0.4946 | 0.00809 | -0.0226 | 61.1372
3 | 0.5649 | 0.00816 | -0.023 | 69.2279
3.5 | 0.635 | 0.00831 | -0.0232 | 76.414
4 | 0.7044 | 0.00838 | -0.0232 | 84.0573
4.5 | 0.7738 | 0.00849 | -0.023 | 91.1425
5 | 0.8422 | 0.00865 | -0.0224 | 97.3642
5.5 | 0.9063 | 0.00894 | -0.021 | 101.3758
6 | 0.9448 | 0.01005 | -0.0161 | 94.01
6.5 | 0.9399 | 0.01195 | -0.0055 | 78.6527
7 | 0.9293 | 0.01488 | 0.0034 | 62.453
7.5 | 0.9221 | 0.01846 | 0.0099 | 49.9512
8 | 0.9201 | 0.02223 | 0.0151 | 41.39
8.5 | 0.9224 | 0.02604 | 0.0193 | 35.4224
9.5 | 0.9353 | 0.03385 | 0.026 | 27.6307
10 | 0.9475 | 0.03763 | 0.0289 | 25.1794
11 | 0.986 | 0.04724 | 0.0283 | 20.8721
11.5 | 0.9963 | 0.05249 | 0.0289 | 18.9808
12 | 1.0055 | 0.05814 | 0.0291 | 17.2945
12.5 | 1.0119 | 0.06431 | 0.0288 | 15.7347
13 | 1.0142 | 0.07118 | 0.0278 | 14.2484
13.5 | 1.0168 | 0.07841 | 0.0264 | 12.9677
14 | 1.014 | 0.08666 | 0.0239 | 11.7009
14.5 | 1.0051 | 0.09619 | 0.02 | 10.4491
15 | 0.9917 | 0.10684 | 0.0147 | 9.2821
15.5 | 0.9738 | 0.11867 | 0.008 | 8.2059
16 | 0.9494 | 0.13221 | -0.0005 | 7.181
16.5 | 0.9216 | 0.14709 | -0.0103 | 6.2656
17 | 0.8916 | 0.16336 | -0.0213 | 5.4579
17.5 | 0.8615 | 0.18105 | -0.0329 | 4.7584
18 | 0.8567 | 0.19414 | -0.0412 | 4.4128
18.5 | 0.8343 | 0.21382 | -0.0524 | 3.9019

## 49. Re 2M Mach 0.00 (1)
BIGFOIL.COM POLAR EXPORT
NACA64-218 a=0.0
NACA64-218 a=0.0 |  |  |  | Cl Max: | 1.463 | at alpha= | 15 | deg
JavaFoil+Calcfoil stall+Eppler ext transition |  |  |  | L/D Max: | 123.91 | at alpha= | 6 | deg
Re: | 2000000 |  |  | Cd Min: | 0.00606 | at alpha= | -1 | deg
Mach: | 0 |  |  | Cl=0 at alpha= | -1.0081 | deg
|  |  |  | @ Cl=0.1, Cd= | 0.006084
|  |  |  | @ Cl=0.4, Cd= | 0.0062218
|  |  |  | @ Cl=0.6, Cd= | 0.0064123
alpha (deg) | Cl | Cd | Cm | Cl/Cd
-20 | -1.07 | 0.14918 | 0.008 | -7.173
-19.5 | -1.093 | 0.13929 | 0.008 | -7.845
-19 | -1.121 | 0.12424 | 0.008 | -9.023
-18.5 | -1.146 | 0.11136 | 0.008 | -10.292
-18 | -1.209 | 0.07661 | 0.008 | -15.784
-17.5 | -1.246 | 0.06011 | 0.008 | -20.737
-17 | -1.269 | 0.05008 | 0.008 | -25.345
-16.5 | -1.277 | 0.04289 | 0.008 | -29.773
-16 | -1.278 | 0.03794 | 0.007 | -33.696
-15.5 | -1.275 | 0.03401 | 0.007 | -37.499
-15 | -1.269 | 0.03054 | 0.006 | -41.531
-14.5 | -1.256 | 0.02806 | 0.005 | -44.773
-14 | -1.241 | 0.02594 | 0.005 | -47.83
-13.5 | -1.223 | 0.02378 | 0.004 | -51.409
-13 | -1.2 | 0.02212 | 0.004 | -54.258
-12.5 | -1.174 | 0.0207 | 0.003 | -56.713
-12 | -1.145 | 0.01926 | 0.002 | -59.456
-11.5 | -1.113 | 0.01813 | 0.002 | -61.426
-11 | -1.079 | 0.01701 | 0.001 | -63.418
-10.5 | -1.041 | 0.01608 | 0 | -64.719
-10 | -1.001 | 0.01519 | 0 | -65.854
-9.5 | -0.958 | 0.01436 | -0.001 | -66.699
-9 | -0.913 | 0.01363 | -0.002 | -66.989
-8.5 | -0.866 | 0.01303 | -0.002 | -66.463
-8 | -0.816 | 0.01244 | -0.003 | -65.65
-7.5 | -0.765 | 0.01195 | -0.004 | -64.041
-7 | -0.713 | 0.01145 | -0.005 | -62.277
-6.5 | -0.659 | 0.01102 | -0.005 | -59.792
-6 | -0.603 | 0.01064 | -0.006 | -56.699
-5.5 | -0.546 | 0.00967 | -0.007 | -56.512
-5 | -0.49 | 0.00984 | -0.008 | -49.759
-4.5 | -0.43 | 0.00948 | -0.008 | -45.316
-4 | -0.369 | 0.00616 | -0.009 | -59.863
-3.5 | -0.308 | 0.00611 | -0.01 | -50.369
-3 | -0.247 | 0.0061 | -0.011 | -40.403
-2.5 | -0.185 | 0.00607 | -0.011 | -30.475
-2 | -0.123 | 0.00608 | -0.012 | -20.259
-1.5 | -0.061 | 0.00608 | -0.013 | -10.087
-1 | 0.001 | 0.00606 | -0.014 | 0.12
-0.5 | 0.063 | 0.00609 | -0.014 | 10.308
0 | 0.125 | 0.00608 | -0.015 | 20.551
0.5 | 0.187 | 0.0061 | -0.016 | 30.65
1 | 0.249 | 0.00613 | -0.017 | 40.626
1.5 | 0.311 | 0.00616 | -0.017 | 50.508
2 | 0.373 | 0.0062 | -0.018 | 60.228
2.5 | 0.435 | 0.00625 | -0.019 | 69.647
3 | 0.495 | 0.00628 | -0.02 | 78.88
3.5 | 0.557 | 0.00637 | -0.02 | 87.464
4 | 0.618 | 0.00643 | -0.021 | 96.17
4.5 | 0.679 | 0.00649 | -0.022 | 104.657
5 | 0.739 | 0.00661 | -0.023 | 111.749
5.5 | 0.799 | 0.00673 | -0.024 | 118.659
6 | 0.857 | 0.00692 | -0.024 | 123.91
6.5 | 0.907 | 0.00802 | -0.025 | 113.061
7 | 0.958 | 0.009 | -0.025 | 106.448
7.5 | 0.996 | 0.01416 | -0.026 | 70.318
8 | 1.046 | 0.01486 | -0.026 | 70.362
8.5 | 1.095 | 0.01565 | -0.027 | 69.93
9 | 1.141 | 0.01653 | -0.028 | 69.057
9.5 | 1.185 | 0.0175 | -0.028 | 67.707
10 | 1.226 | 0.01845 | -0.029 | 66.445
10.5 | 1.265 | 0.01957 | -0.029 | 64.614
11 | 1.3 | 0.02073 | -0.03 | 62.732
11.5 | 1.333 | 0.02197 | -0.031 | 60.665
12 | 1.362 | 0.02335 | -0.031 | 58.316
12.5 | 1.388 | 0.02483 | -0.032 | 55.878
13 | 1.41 | 0.02644 | -0.032 | 53.314
13.5 | 1.429 | 0.02818 | -0.033 | 50.702
14 | 1.444 | 0.02997 | -0.033 | 48.178
14.5 | 1.455 | 0.0321 | -0.034 | 45.333
15 | 1.463 | 0.03426 | -0.034 | 42.694
15.5 | 1.463 | 0.03684 | -0.035 | 39.704
16 | 1.459 | 0.03967 | -0.035 | 36.771
16.5 | 1.45 | 0.04283 | -0.036 | 33.853
17 | 1.438 | 0.04627 | -0.036 | 31.082
17.5 | 1.423 | 0.04985 | -0.037 | 28.548
18 | 1.404 | 0.05406 | -0.037 | 25.973
18.5 | 1.383 | 0.05847 | -0.037 | 23.649
19 | 1.358 | 0.06389 | -0.038 | 21.248
19.5 | 1.329 | 0.07057 | -0.038 | 18.833
20 | 1.296 | 0.07775 | -0.038 | 16.667

## 50. Re 2M Mach 0.00 (2)
BIGFOIL.COM POLAR EXPORT
NACA64-218 a=0.0
NACA64-218 a=0.0 |  |  |  | Cl Max: | 1.4044 | at alpha= | 19.5 | deg
XFOIL ncrit=9 |  |  |  | L/D Max: | 116.358 | at alpha= | 5.5 | deg
Re: | 2000000 |  |  | Cd Min: | 0.08531 | at alpha= | 20 | deg
Mach: | 0 |  |  | Cl=0 at alpha= | -1.0075 | deg
|  |  |  | @ Cl=0.1, Cd= | 0.0056799
|  |  |  | @ Cl=0.4, Cd= | 0.005809
|  |  |  | @ Cl=0.6, Cd= | 0.0059975
alpha (deg) | Cl | Cd | Cm | Cl/Cd
-20 | -1.2794 | 0.07537 | -0.0336 | -16.9749
-19.5 | -1.283 | 0.06823 | -0.0366 | -18.804
-19 | -1.3008 | 0.05982 | -0.0394 | -21.7452
-18.5 | -1.3061 | 0.05335 | -0.0412 | -24.4817
-18 | -1.2978 | 0.04861 | -0.0422 | -26.6982
-17.5 | -1.2901 | 0.04405 | -0.0428 | -29.2872
-17 | -1.273 | 0.0406 | -0.0431 | -31.3547
-16.5 | -1.2556 | 0.03733 | -0.0431 | -33.6351
-16 | -1.2393 | 0.03413 | -0.0428 | -36.3112
-15.5 | -1.2194 | 0.0314 | -0.0422 | -38.8344
-15 | -1.2014 | 0.02863 | -0.0412 | -41.963
-14.5 | -1.1678 | 0.02651 | -0.0422 | -44.0513
-14 | -1.1466 | 0.02464 | -0.0401 | -46.5341
-13.5 | -1.1217 | 0.02291 | -0.0383 | -48.9612
-13 | -1.1112 | 0.02036 | -0.0352 | -54.5776
-12.5 | -1.0889 | 0.01865 | -0.0326 | -58.3861
-12 | -1.0621 | 0.01731 | -0.03 | -61.3576
-11.5 | -1.0341 | 0.01616 | -0.0273 | -63.9913
-11 | -1.005 | 0.01519 | -0.0242 | -66.1619
-10.5 | -0.976 | 0.01439 | -0.0207 | -67.8249
-10 | -0.9422 | 0.01384 | -0.0175 | -68.078
-9.5 | -0.9054 | 0.013 | -0.015 | -69.6462
-9 | -0.8606 | 0.01241 | -0.0137 | -69.3473
-8.5 | -0.8125 | 0.01191 | -0.0128 | -68.22
-8 | -0.7622 | 0.0115 | -0.0123 | -66.2783
-7.5 | -0.713 | 0.01094 | -0.0117 | -65.1737
-7 | -0.6605 | 0.01055 | -0.0115 | -62.6066
-6.5 | -0.6081 | 0.01013 | -0.0113 | -60.0296
-6 | -0.5546 | 0.00972 | -0.0112 | -57.0576
-5 | -0.4488 | 0.00868 | -0.0111 | -51.7051
-4.5 | -0.3963 | 0.00802 | -0.0111 | -49.414
-4 | -0.3467 | 0.00696 | -0.0108 | -49.8132
-3.5 | -0.2951 | 0.00601 | -0.0107 | -49.1015
-3 | -0.2366 | 0.00587 | -0.0115 | -40.3066
-2.5 | -0.1775 | 0.0058 | -0.0123 | -30.6034
-2 | -0.1182 | 0.00572 | -0.0131 | -20.6643
-1.5 | -0.0593 | 0.00568 | -0.0138 | -10.4401
-1 | 0.0009 | 0.00568 | -0.0148 | 0.15845
-0.5 | 0.0604 | 0.00566 | -0.0156 | 10.6714
0 | 0.1201 | 0.00569 | -0.0165 | 21.1072
0.5 | 0.18 | 0.00568 | -0.0174 | 31.6901
1 | 0.2395 | 0.00571 | -0.0183 | 41.944
1.5 | 0.2991 | 0.00574 | -0.0192 | 52.108
2 | 0.3587 | 0.00576 | -0.0201 | 62.2743
2.5 | 0.4177 | 0.00583 | -0.0209 | 71.6467
3 | 0.4774 | 0.00585 | -0.0218 | 81.6068
3.5 | 0.5361 | 0.00593 | -0.0226 | 90.4047
4 | 0.5951 | 0.00599 | -0.0234 | 99.3489
4.5 | 0.6539 | 0.00608 | -0.0242 | 107.5493
5 | 0.7114 | 0.00624 | -0.0248 | 114.0064
5.5 | 0.7668 | 0.00659 | -0.0251 | 116.3581
6 | 0.8151 | 0.00749 | -0.0246 | 108.8251
6.5 | 0.8602 | 0.00851 | -0.0235 | 101.0811
7 | 0.9037 | 0.00947 | -0.0222 | 95.4277
7.5 | 0.9442 | 0.01044 | -0.0203 | 90.4406
8 | 0.9839 | 0.01127 | -0.0183 | 87.3026
8.5 | 1.0177 | 0.01217 | -0.0154 | 83.6237
9 | 1.0351 | 0.01312 | -0.0096 | 78.8948
9.5 | 1.0538 | 0.0143 | -0.0048 | 73.6923
10 | 1.0773 | 0.01554 | -0.0012 | 69.3243
10.5 | 1.102 | 0.01686 | 0.0018 | 65.3618
11 | 1.1221 | 0.01843 | 0.0052 | 60.8844
12 | 1.1839 | 0.02178 | 0.007 | 54.3572
12.5 | 1.207 | 0.02387 | 0.0088 | 50.5656
13 | 1.2309 | 0.02598 | 0.0102 | 47.3788
13.5 | 1.2517 | 0.0284 | 0.0116 | 44.0739
14 | 1.267 | 0.03136 | 0.013 | 40.4018
14.5 | 1.2879 | 0.03403 | 0.0139 | 37.846
15 | 1.3072 | 0.03696 | 0.0145 | 35.368
15.5 | 1.3249 | 0.04015 | 0.015 | 32.9988
16 | 1.3402 | 0.04367 | 0.0153 | 30.6893
16.5 | 1.3461 | 0.04825 | 0.0155 | 27.8984
17 | 1.3642 | 0.05177 | 0.0152 | 26.3512
17.5 | 1.3762 | 0.05606 | 0.0148 | 24.5487
18 | 1.3875 | 0.06052 | 0.0141 | 22.9263
18.5 | 1.3978 | 0.06526 | 0.0131 | 21.4189
19 | 1.4031 | 0.07073 | 0.0117 | 19.8374
19.5 | 1.4044 | 0.07692 | 0.0099 | 18.2579
20 | 1.3913 | 0.08531 | 0.0071 | 16.3088

## 51. Re 2M Mach 0.10 (1)
BIGFOIL.COM POLAR EXPORT
NACA64-218 a=0.0
NACA64-218 a=0.0 |  |  |  | Cl Max: | 1.45 | at alpha= | 15 | deg
JavaFoil+Calcfoil stall+Eppler ext transition |  |  |  | L/D Max: | 124.077 | at alpha= | 6 | deg
Re: | 2000000 |  |  | Cd Min: | 0.00607 | at alpha= | -2.5 | deg
Mach: | 0.1 |  |  | Cl=0 at alpha= | -1.0079 | deg
|  |  |  | @ Cl=0.1, Cd= | 0.0060783
|  |  |  | @ Cl=0.4, Cd= | 0.0062482
|  |  |  | @ Cl=0.6, Cd= | 0.0064056
alpha (deg) | Cl | Cd | Cm | Cl/Cd
-20 | -1.024 | 0.15574 | 0.007 | -6.573
-19.5 | -1.049 | 0.14644 | 0.007 | -7.163
-19 | -1.077 | 0.13328 | 0.007 | -8.083
-18.5 | -1.096 | 0.12773 | 0.007 | -8.578
-18 | -1.121 | 0.11528 | 0.007 | -9.725
-17.5 | -1.208 | 0.06747 | 0.008 | -17.91
-17 | -1.232 | 0.05788 | 0.008 | -21.277
-16.5 | -1.249 | 0.04722 | 0.008 | -26.447
-16 | -1.257 | 0.04032 | 0.007 | -31.169
-15.5 | -1.258 | 0.03558 | 0.007 | -35.356
-15 | -1.255 | 0.03165 | 0.006 | -39.645
-14.5 | -1.246 | 0.02892 | 0.005 | -43.076
-14 | -1.232 | 0.02662 | 0.005 | -46.304
-13.5 | -1.216 | 0.0243 | 0.004 | -50.049
-13 | -1.195 | 0.02263 | 0.004 | -52.823
-12.5 | -1.171 | 0.02104 | 0.003 | -55.666
-12 | -1.144 | 0.01957 | 0.002 | -58.45
-11.5 | -1.113 | 0.01841 | 0.002 | -60.431
-11 | -1.079 | 0.01734 | 0.001 | -62.193
-10.5 | -1.042 | 0.0163 | 0 | -63.917
-10 | -1.002 | 0.01538 | 0 | -65.179
-9.5 | -0.96 | 0.01452 | -0.001 | -66.108
-9 | -0.915 | 0.01377 | -0.002 | -66.477
-8.5 | -0.868 | 0.01315 | -0.002 | -66.041
-8 | -0.819 | 0.01255 | -0.003 | -65.29
-7.5 | -0.768 | 0.01205 | -0.004 | -63.762
-7 | -0.715 | 0.01156 | -0.005 | -61.904
-6.5 | -0.661 | 0.01109 | -0.005 | -59.649
-6 | -0.606 | 0.0107 | -0.006 | -56.604
-5.5 | -0.549 | 0.00972 | -0.007 | -56.462
-5 | -0.492 | 0.00984 | -0.008 | -50.018
-4.5 | -0.432 | 0.00957 | -0.008 | -45.132
-4 | -0.371 | 0.0062 | -0.009 | -59.852
-3.5 | -0.309 | 0.00612 | -0.01 | -50.582
-3 | -0.248 | 0.0061 | -0.011 | -40.602
-2.5 | -0.186 | 0.00607 | -0.011 | -30.646
-2 | -0.124 | 0.00608 | -0.012 | -20.38
-1.5 | -0.062 | 0.00608 | -0.013 | -10.137
-1 | 0.001 | 0.00608 | -0.014 | 0.12
-0.5 | 0.063 | 0.00609 | -0.014 | 10.374
0 | 0.126 | 0.00607 | -0.015 | 20.678
0.5 | 0.188 | 0.00613 | -0.016 | 30.648
1 | 0.25 | 0.00613 | -0.017 | 40.871
1.5 | 0.313 | 0.00619 | -0.018 | 50.513
2 | 0.375 | 0.00622 | -0.018 | 60.317
2.5 | 0.437 | 0.00629 | -0.019 | 69.494
3 | 0.498 | 0.00633 | -0.02 | 78.664
3.5 | 0.56 | 0.00634 | -0.021 | 88.25
4 | 0.621 | 0.00644 | -0.021 | 96.493
4.5 | 0.682 | 0.00654 | -0.022 | 104.354
5 | 0.743 | 0.00664 | -0.023 | 111.918
5.5 | 0.802 | 0.00682 | -0.024 | 117.739
6 | 0.861 | 0.00694 | -0.024 | 124.077
6.5 | 0.911 | 0.00812 | -0.025 | 112.189
7 | 0.961 | 0.00912 | -0.026 | 105.428
7.5 | 0.999 | 0.0143 | -0.026 | 69.904
8 | 1.05 | 0.01502 | -0.026 | 69.894
8.5 | 1.098 | 0.01583 | -0.027 | 69.409
9 | 1.145 | 0.01672 | -0.028 | 68.487
9.5 | 1.188 | 0.01772 | -0.028 | 67.079
10 | 1.229 | 0.0187 | -0.029 | 65.754
10.5 | 1.267 | 0.01984 | -0.03 | 63.855
11 | 1.302 | 0.02102 | -0.03 | 61.939
11.5 | 1.334 | 0.02231 | -0.031 | 59.782
12 | 1.361 | 0.02382 | -0.031 | 57.163
12.5 | 1.386 | 0.02526 | -0.032 | 54.865
13 | 1.407 | 0.02692 | -0.033 | 52.247
13.5 | 1.423 | 0.02871 | -0.033 | 49.588
14 | 1.437 | 0.03059 | -0.034 | 46.965
14.5 | 1.446 | 0.0328 | -0.034 | 44.071
15 | 1.45 | 0.03531 | -0.035 | 41.069
15.5 | 1.447 | 0.03804 | -0.035 | 38.032
16 | 1.44 | 0.04076 | -0.036 | 35.32
16.5 | 1.426 | 0.04462 | -0.036 | 31.966
17 | 1.411 | 0.0478 | -0.036 | 29.523
17.5 | 1.391 | 0.05164 | -0.037 | 26.946
18 | 1.368 | 0.05632 | -0.037 | 24.295
18.5 | 1.34 | 0.06228 | -0.037 | 21.513
19 | 1.309 | 0.06871 | -0.037 | 19.058
19.5 | 1.277 | 0.07545 | -0.038 | 16.926
20 | 1.238 | 0.08414 | -0.038 | 14.71

## 52. Re 2M Mach 0.10 (2)
BIGFOIL.COM POLAR EXPORT
NACA64-218 a=0.0
NACA64-218 a=0.0 |  |  |  | Cl Max: | 1.3896 | at alpha= | 19 | deg
XFOIL ncrit=9 |  |  |  | L/D Max: | 116.205 | at alpha= | 5.5 | deg
Re: | 2000000 |  |  | Cd Min: | 0.08946 | at alpha= | 20 | deg
Mach: | 0.1 |  |  | Cl=0 at alpha= | -1.0083 | deg
|  |  |  | @ Cl=0.1, Cd= | 0.005693
|  |  |  | @ Cl=0.4, Cd= | 0.0058193
|  |  |  | @ Cl=0.6, Cd= | 0.0060213
alpha (deg) | Cl | Cd | Cm | Cl/Cd
-20 | -1.2558 | 0.08089 | -0.0326 | -15.5248
-19.5 | -1.2567 | 0.07371 | -0.0359 | -17.0492
-19 | -1.2735 | 0.065 | -0.0393 | -19.5923
-18.5 | -1.2858 | 0.05736 | -0.0417 | -22.4163
-18 | -1.2817 | 0.05193 | -0.0431 | -24.6813
-17.5 | -1.2768 | 0.04686 | -0.044 | -27.2471
-17 | -1.2619 | 0.043 | -0.0444 | -29.3465
-16.5 | -1.246 | 0.03942 | -0.0446 | -31.6083
-16 | -1.2307 | 0.03595 | -0.0444 | -34.2337
-15.5 | -1.2115 | 0.03301 | -0.0439 | -36.701
-14.5 | -1.1625 | 0.02765 | -0.044 | -42.0434
-14 | -1.1423 | 0.02563 | -0.0419 | -44.5689
-13.5 | -1.1184 | 0.02374 | -0.0401 | -47.1104
-13 | -1.1042 | 0.0213 | -0.0373 | -51.8404
-12.5 | -1.085 | 0.01931 | -0.0346 | -56.1885
-12 | -1.0592 | 0.01783 | -0.032 | -59.4055
-11.5 | -1.0314 | 0.01658 | -0.0293 | -62.2075
-11 | -1.0021 | 0.01552 | -0.0264 | -64.5683
-10.5 | -0.9726 | 0.01464 | -0.023 | -66.4344
-10 | -0.9425 | 0.014 | -0.0191 | -67.3214
-9.5 | -0.9071 | 0.01318 | -0.0163 | -68.824
-9 | -0.8636 | 0.01254 | -0.0146 | -68.8676
-8.5 | -0.8159 | 0.01202 | -0.0136 | -67.8785
-8 | -0.7658 | 0.01158 | -0.0129 | -66.1313
-7.5 | -0.7163 | 0.01103 | -0.0122 | -64.9411
-7 | -0.6639 | 0.01061 | -0.0119 | -62.573
-6.5 | -0.6112 | 0.01019 | -0.0116 | -59.9804
-6 | -0.5574 | 0.00978 | -0.0116 | -56.9939
-5.5 | -0.5039 | 0.00931 | -0.0115 | -54.1246
-5 | -0.4509 | 0.00875 | -0.0114 | -51.5314
-4.5 | -0.3982 | 0.00808 | -0.0113 | -49.2822
-4 | -0.3484 | 0.00703 | -0.0109 | -49.559
-3.5 | -0.297 | 0.00603 | -0.0108 | -49.2537
-3 | -0.2381 | 0.00589 | -0.0115 | -40.4244
-2.5 | -0.1785 | 0.00581 | -0.0123 | -30.7229
-2 | -0.1189 | 0.00574 | -0.0131 | -20.7143
-1.5 | -0.0595 | 0.00569 | -0.0139 | -10.4569
-1 | 0.001 | 0.00569 | -0.0149 | 0.17575
-0.5 | 0.0608 | 0.00568 | -0.0157 | 10.7042
0 | 0.1209 | 0.0057 | -0.0166 | 21.2105
0.5 | 0.1812 | 0.00569 | -0.0175 | 31.8453
1 | 0.241 | 0.00573 | -0.0184 | 42.0593
1.5 | 0.301 | 0.00575 | -0.0193 | 52.3478
2 | 0.361 | 0.00578 | -0.0202 | 62.4567
2.5 | 0.4205 | 0.00584 | -0.021 | 72.0034
3 | 0.4805 | 0.00587 | -0.0219 | 81.8569
3.5 | 0.5397 | 0.00594 | -0.0227 | 90.8586
4 | 0.599 | 0.00602 | -0.0235 | 99.5017
4.5 | 0.6582 | 0.0061 | -0.0243 | 107.9016
5 | 0.716 | 0.00627 | -0.0248 | 114.1946
5.5 | 0.7716 | 0.00664 | -0.0251 | 116.2048
6.5 | 0.8645 | 0.00862 | -0.0232 | 100.29
7 | 0.9075 | 0.0096 | -0.0217 | 94.5312
7.5 | 0.9481 | 0.01054 | -0.0198 | 89.9526
8 | 0.9862 | 0.01143 | -0.0175 | 86.2817
8.5 | 1.0182 | 0.01233 | -0.0141 | 82.5791
9 | 1.0323 | 0.01337 | -0.0078 | 77.2102
9.5 | 1.051 | 0.01466 | -0.0032 | 71.6917
10 | 1.0749 | 0.01597 | 0.0002 | 67.3075
10.5 | 1.0999 | 0.01735 | 0.0032 | 63.3948
11 | 1.1202 | 0.01897 | 0.0066 | 59.0511
12 | 1.1809 | 0.02259 | 0.0084 | 52.2753
12.5 | 1.2049 | 0.0247 | 0.01 | 48.7814
13 | 1.2278 | 0.02696 | 0.0114 | 45.5415
13.5 | 1.2477 | 0.02952 | 0.0129 | 42.2663
14 | 1.262 | 0.03269 | 0.0142 | 38.6051
14.5 | 1.2845 | 0.03534 | 0.015 | 36.3469
15 | 1.303 | 0.03845 | 0.0156 | 33.8882
15.5 | 1.3196 | 0.04184 | 0.0161 | 31.5392
16 | 1.3323 | 0.04575 | 0.0163 | 29.1213
16.5 | 1.3406 | 0.05022 | 0.0164 | 26.6945
17 | 1.3572 | 0.05403 | 0.016 | 25.1194
17.5 | 1.3677 | 0.0586 | 0.0155 | 23.3396
18 | 1.3781 | 0.06334 | 0.0146 | 21.7572
18.5 | 1.3869 | 0.06842 | 0.0135 | 20.2704
19 | 1.3896 | 0.07439 | 0.0119 | 18.6799
19.5 | 1.3858 | 0.08147 | 0.0097 | 17.0099
20 | 1.3775 | 0.08946 | 0.0067 | 15.3979

## 53. Re 2M Mach 0.25 (1)
BIGFOIL.COM POLAR EXPORT
NACA64-218 a=0.0
NACA64-218 a=0.0 |  |  |  | Cl Max: | 1.375 | at alpha= | 13.5 | deg
JavaFoil+Calcfoil stall+Eppler ext transition |  |  |  | L/D Max: | 122.723 | at alpha= | 6 | deg
Re: | 2000000 |  |  | Cd Min: | 0.00614 | at alpha= | -2.5 | deg
Mach: | 0.25 |  |  | Cl=0 at alpha= | -1.0078 | deg
|  |  |  | @ Cl=0.1, Cd= | 0.0061491
|  |  |  | @ Cl=0.4, Cd= | 0.0063262
|  |  |  | @ Cl=0.6, Cd= | 0.0065197
alpha (deg) | Cl | Cd | Cm | Cl/Cd
-18.5 | -0.815 | 0.15574 | 0.006 | -5.233
-18 | -0.866 | 0.14766 | 0.005 | -5.865
-17.5 | -0.913 | 0.14014 | 0.005 | -6.512
-17 | -0.952 | 0.13027 | 0.005 | -7.307
-16.5 | -0.978 | 0.11779 | 0.005 | -8.304
-16 | -0.998 | 0.1094 | 0.005 | -9.12
-15.5 | -1.02 | 0.09643 | 0.005 | -10.58
-15 | -1.102 | 0.0551 | 0.006 | -19.999
-14.5 | -1.138 | 0.0403 | 0.005 | -28.24
-14 | -1.154 | 0.03303 | 0.005 | -34.944
-13.5 | -1.157 | 0.02915 | 0.004 | -39.69
-13 | -1.152 | 0.02609 | 0.004 | -44.169
-12.5 | -1.141 | 0.02372 | 0.003 | -48.123
-12 | -1.124 | 0.0218 | 0.002 | -51.559
-11.5 | -1.101 | 0.02038 | 0.002 | -54.039
-11 | -1.074 | 0.01892 | 0.001 | -56.791
-10.5 | -1.043 | 0.01769 | 0 | -58.955
-10 | -1.008 | 0.01645 | 0 | -61.291
-9.5 | -0.969 | 0.01559 | -0.001 | -62.145
-9 | -0.927 | 0.01466 | -0.002 | -63.185
-8.5 | -0.881 | 0.01389 | -0.002 | -63.438
-8 | -0.833 | 0.01323 | -0.003 | -62.953
-7.5 | -0.782 | 0.0126 | -0.004 | -62.078
-7 | -0.73 | 0.01204 | -0.005 | -60.576
-6.5 | -0.675 | 0.01152 | -0.005 | -58.616
-6 | -0.619 | 0.01107 | -0.006 | -55.899
-5.5 | -0.561 | 0.01066 | -0.007 | -52.567
-5 | -0.502 | 0.01029 | -0.008 | -48.757
-4.5 | -0.443 | 0.0098 | -0.009 | -45.237
-4 | -0.381 | 0.00624 | -0.009 | -60.985
-3.5 | -0.318 | 0.00619 | -0.01 | -51.373
-3 | -0.255 | 0.00618 | -0.011 | -41.224
-2.5 | -0.191 | 0.00614 | -0.012 | -31.129
-2 | -0.127 | 0.00616 | -0.012 | -20.658
-1.5 | -0.063 | 0.00614 | -0.013 | -10.315
-1 | 0.001 | 0.00614 | -0.014 | 0.122
-0.5 | 0.065 | 0.00616 | -0.015 | 10.529
0 | 0.129 | 0.00614 | -0.016 | 21.015
0.5 | 0.193 | 0.00617 | -0.016 | 31.308
1 | 0.257 | 0.00621 | -0.017 | 41.417
1.5 | 0.321 | 0.00624 | -0.018 | 51.482
2 | 0.385 | 0.00631 | -0.019 | 61.106
2.5 | 0.45 | 0.00638 | -0.02 | 70.413
3 | 0.512 | 0.0064 | -0.02 | 79.905
3.5 | 0.575 | 0.00648 | -0.021 | 88.764
4 | 0.638 | 0.00658 | -0.022 | 97.032
4.5 | 0.701 | 0.00662 | -0.023 | 105.792
5 | 0.763 | 0.0068 | -0.024 | 112.13
5.5 | 0.824 | 0.00702 | -0.024 | 117.343
6 | 0.884 | 0.0072 | -0.025 | 122.723
6.5 | 0.93 | 0.00868 | -0.025 | 107.039
7 | 0.981 | 0.00984 | -0.026 | 99.656
7.5 | 1.02 | 0.01511 | -0.026 | 67.525
8 | 1.07 | 0.01595 | -0.027 | 67.1
8.5 | 1.119 | 0.01688 | -0.028 | 66.259
9 | 1.164 | 0.01791 | -0.028 | 64.991
9.5 | 1.205 | 0.01899 | -0.029 | 63.461
10 | 1.243 | 0.02023 | -0.03 | 61.458
10.5 | 1.277 | 0.02148 | -0.03 | 59.458
11 | 1.306 | 0.02288 | -0.031 | 57.086
11.5 | 1.331 | 0.02441 | -0.031 | 54.536
12 | 1.35 | 0.02612 | -0.032 | 51.712
12.5 | 1.365 | 0.02789 | -0.033 | 48.936
13 | 1.373 | 0.02999 | -0.033 | 45.796
13.5 | 1.375 | 0.0323 | -0.034 | 42.576
14 | 1.372 | 0.0347 | -0.034 | 39.53
14.5 | 1.36 | 0.03798 | -0.035 | 35.824
15 | 1.343 | 0.04155 | -0.035 | 32.311
15.5 | 1.312 | 0.04596 | -0.035 | 28.541
16 | 1.271 | 0.05149 | -0.036 | 24.688
16.5 | 1.228 | 0.05623 | -0.036 | 21.832
17 | 1.167 | 0.06723 | -0.036 | 17.355
17.5 | 1.093 | 0.08427 | -0.035 | 12.976
18 | 0.984 | 0.12806 | -0.029 | 7.681
18.5 | 0.916 | 0.14621 | -0.027 | 6.267

## 54. Re 2M Mach 0.25 (2)
BIGFOIL.COM POLAR EXPORT
NACA64-218 a=0.0
NACA64-218 a=0.0 |  |  |  | Cl Max: | 1.3168 | at alpha= | 18 | deg
XFOIL ncrit=9 |  |  |  | L/D Max: | 115.576 | at alpha= | 5 | deg
Re: | 2000000 |  |  | Cd Min: | 0.13012 | at alpha= | -20 | deg
Mach: | 0.25 |  |  | Cl=0 at alpha= | -1.0088 | deg
|  |  |  | @ Cl=0.1, Cd= | 0.0057764
|  |  |  | @ Cl=0.4, Cd= | 0.0059112
|  |  |  | @ Cl=0.6, Cd= | 0.0061234
alpha (deg) | Cl | Cd | Cm | Cl/Cd
-20 | -1.0291 | 0.13012 | -0.0092 | -7.9089
-19.5 | -1.075 | 0.11303 | -0.0204 | -9.5107
-19 | -1.1147 | 0.09796 | -0.0297 | -11.3791
-18.5 | -1.1452 | 0.08525 | -0.0369 | -13.4334
-18 | -1.1616 | 0.07537 | -0.0419 | -15.412
-17.5 | -1.1721 | 0.0669 | -0.0455 | -17.5202
-17 | -1.177 | 0.05959 | -0.0481 | -19.7516
-16.5 | -1.1728 | 0.05368 | -0.0498 | -21.848
-16 | -1.167 | 0.04828 | -0.0507 | -24.1715
-15.5 | -1.1558 | 0.04367 | -0.0512 | -26.4667
-14.5 | -1.1212 | 0.03536 | -0.0527 | -31.7081
-14 | -1.1079 | 0.03223 | -0.0509 | -34.3748
-13.5 | -1.0907 | 0.02934 | -0.0491 | -37.1745
-13 | -1.0696 | 0.02678 | -0.0473 | -39.9403
-12.5 | -1.0524 | 0.02409 | -0.045 | -43.6862
-12 | -1.0386 | 0.02137 | -0.042 | -48.6008
-11.5 | -1.0141 | 0.01945 | -0.0393 | -52.1388
-11 | -0.9859 | 0.01787 | -0.0365 | -55.1707
-10.5 | -0.9562 | 0.0165 | -0.0336 | -57.9515
-10 | -0.9256 | 0.01532 | -0.0303 | -60.4178
-9.5 | -0.8949 | 0.01435 | -0.0266 | -62.3624
-9 | -0.8727 | 0.01337 | -0.021 | -65.273
-8.5 | -0.8304 | 0.01266 | -0.0185 | -65.5924
-8 | -0.7826 | 0.01208 | -0.0169 | -64.7848
-7.5 | -0.7317 | 0.01158 | -0.0157 | -63.1865
-7 | -0.6812 | 0.01099 | -0.0146 | -61.9836
-6.5 | -0.6266 | 0.01057 | -0.014 | -59.281
-6 | -0.5724 | 0.01011 | -0.0135 | -56.6172
-5.5 | -0.5169 | 0.00966 | -0.0132 | -53.5093
-5 | -0.4629 | 0.00907 | -0.0128 | -51.0364
-4.5 | -0.4085 | 0.00842 | -0.0125 | -48.5154
-4 | -0.3569 | 0.00745 | -0.012 | -47.906
-3.5 | -0.307 | 0.00614 | -0.0114 | -50
-3 | -0.2463 | 0.00598 | -0.0121 | -41.1873
-2.5 | -0.1846 | 0.00587 | -0.0128 | -31.448
-2 | -0.1229 | 0.00585 | -0.0136 | -21.0085
-1.5 | -0.0611 | 0.00576 | -0.0144 | -10.6076
-1 | 0.0011 | 0.00576 | -0.0153 | 0.19097
-0.5 | 0.0632 | 0.0058 | -0.0162 | 10.8966
0 | 0.1255 | 0.00576 | -0.0172 | 21.7882
0.5 | 0.1878 | 0.0058 | -0.0181 | 32.3793
1 | 0.2495 | 0.00584 | -0.0189 | 42.7226
1.5 | 0.3119 | 0.00585 | -0.0199 | 53.3162
2 | 0.3736 | 0.00589 | -0.0207 | 63.4295
2.5 | 0.4358 | 0.00594 | -0.0216 | 73.367
3 | 0.4975 | 0.00598 | -0.0224 | 83.194
3.5 | 0.5593 | 0.00605 | -0.0232 | 92.4463
4 | 0.6203 | 0.00616 | -0.0239 | 100.6981
4.5 | 0.682 | 0.00622 | -0.0246 | 109.6463
5 | 0.742 | 0.00642 | -0.0251 | 115.5763
5.5 | 0.7977 | 0.00695 | -0.025 | 114.777
6 | 0.8451 | 0.00799 | -0.0237 | 105.7697
6.5 | 0.8881 | 0.00912 | -0.0218 | 97.3794
7 | 0.9285 | 0.01019 | -0.0193 | 91.1187
7.5 | 0.9642 | 0.01123 | -0.0161 | 85.8593
8 | 0.9895 | 0.01218 | -0.0111 | 81.2397
9 | 1.0184 | 0.01515 | 0.0003 | 67.2211
9.5 | 1.0411 | 0.01677 | 0.004 | 62.0811
10 | 1.0653 | 0.01848 | 0.0071 | 57.6461
10.5 | 1.0869 | 0.02044 | 0.0102 | 53.1751
11 | 1.1093 | 0.02229 | 0.0132 | 49.7667
12 | 1.1667 | 0.02717 | 0.0145 | 42.9407
12.5 | 1.19 | 0.02971 | 0.0161 | 40.0539
13 | 1.2088 | 0.03275 | 0.0175 | 36.9099
13.5 | 1.2239 | 0.03626 | 0.0188 | 33.7534
14 | 1.2431 | 0.03962 | 0.0197 | 31.3756
14.5 | 1.2613 | 0.04318 | 0.0203 | 29.2103
15 | 1.2758 | 0.04723 | 0.0207 | 27.0125
15.5 | 1.2836 | 0.05208 | 0.0208 | 24.6467
16 | 1.2928 | 0.05703 | 0.0205 | 22.6688
16.5 | 1.3033 | 0.06202 | 0.0199 | 21.0142
17 | 1.312 | 0.06743 | 0.019 | 19.4572
17.5 | 1.3143 | 0.07379 | 0.0174 | 17.8114
18 | 1.3168 | 0.08039 | 0.0155 | 16.3801
18.5 | 1.3114 | 0.08824 | 0.0127 | 14.8617
19 | 1.2933 | 0.09825 | 0.0085 | 13.1634
19.5 | 1.2904 | 0.10648 | 0.0047 | 12.1187
20 | 1.2795 | 0.11618 | -0.0002 | 11.0131

## 55. Re 2M Mach 0.50 (1)
BIGFOIL.COM POLAR EXPORT
NACA64-218 a=0.0
NACA64-218 a=0.0 |  |  |  | Cl Max: | 1.189 | at alpha= | 9 | deg
JavaFoil+Calcfoil stall+Eppler ext transition |  |  |  | L/D Max: | 112.718 | at alpha= | 5.5 | deg
Re: | 2000000 |  |  | Cd Min: | 0.0064 | at alpha= | -2 | deg
Mach: | 0.5 |  |  | Cl=0 at alpha= | -1.0069 | deg
|  |  |  | @ Cl=0.1, Cd= | 0.0064352
|  |  |  | @ Cl=0.4, Cd= | 0.0066713
|  |  |  | @ Cl=0.6, Cd= | 0.0069931
alpha (deg) | Cl | Cd | Cm | Cl/Cd
-20 | -1.069 | 0.17818 | 0.009 | -5.998
-19.5 | -1.041 | 0.17106 | 0.008 | -6.088
-19 | -1.016 | 0.16859 | 0.008 | -6.029
-18.5 | -0.985 | 0.16481 | 0.007 | -5.977
-18 | -0.957 | 0.15837 | 0.007 | -6.045
-17.5 | -0.93 | 0.15236 | 0.006 | -6.101
-17 | -0.902 | 0.14846 | 0.006 | -6.077
-16.5 | -0.874 | 0.14445 | 0.005 | -6.051
-16 | -0.845 | 0.14123 | 0.005 | -5.983
-15.5 | -0.817 | 0.13242 | 0.004 | -6.172
-15 | -0.79 | 0.12729 | 0.004 | -6.203
-14.5 | -0.762 | 0.12665 | 0.004 | -6.018
-14 | -0.732 | 0.12115 | 0.003 | -6.046
-13.5 | -0.705 | 0.11328 | 0.003 | -6.222
-13 | -0.677 | 0.10913 | 0.002 | -6.205
-12.5 | -0.649 | 0.10463 | 0.002 | -6.206
-12 | -0.62 | 0.10347 | 0.001 | -5.997
-11.5 | -0.592 | 0.10053 | 0.001 | -5.894
-11 | -0.565 | 0.09397 | 0.001 | -6.01
-10.5 | -0.537 | 0.08649 | 0 | -6.208
-10 | -0.509 | 0.07698 | 0 | -6.61
-9.5 | -0.609 | 0.06572 | -0.001 | -9.262
-9 | -0.856 | 0.02137 | -0.002 | -40.042
-8.5 | -0.873 | 0.01866 | -0.003 | -46.813
-8 | -0.856 | 0.01711 | -0.003 | -50.059
-7.5 | -0.823 | 0.01591 | -0.004 | -51.713
-7 | -0.779 | 0.01485 | -0.005 | -52.464
-6.5 | -0.728 | 0.01396 | -0.006 | -52.157
-6 | -0.672 | 0.01315 | -0.007 | -51.111
-5.5 | -0.612 | 0.01245 | -0.008 | -49.136
-5 | -0.549 | 0.01184 | -0.009 | -46.344
-4.5 | -0.484 | 0.01119 | -0.009 | -43.262
-4 | -0.418 | 0.01068 | -0.01 | -39.109
-3.5 | -0.354 | 0.0065 | -0.011 | -54.574
-3 | -0.284 | 0.00649 | -0.012 | -43.778
-2.5 | -0.213 | 0.00647 | -0.013 | -32.964
-2 | -0.142 | 0.0064 | -0.014 | -22.208
-1.5 | -0.071 | 0.00642 | -0.015 | -11.028
-1 | 0.001 | 0.00643 | -0.016 | 0.131
-0.5 | 0.073 | 0.00642 | -0.017 | 11.295
0 | 0.144 | 0.00646 | -0.017 | 22.336
0.5 | 0.216 | 0.0065 | -0.018 | 33.237
1 | 0.288 | 0.00654 | -0.019 | 43.964
1.5 | 0.359 | 0.00662 | -0.02 | 54.287
2 | 0.431 | 0.00671 | -0.021 | 64.22
2.5 | 0.503 | 0.00681 | -0.022 | 73.773
3 | 0.571 | 0.00694 | -0.023 | 82.305
3.5 | 0.642 | 0.00707 | -0.024 | 90.768
4 | 0.706 | 0.0072 | -0.024 | 98.091
4.5 | 0.773 | 0.00743 | -0.025 | 103.999
5 | 0.838 | 0.0077 | -0.026 | 108.808
5.5 | 0.901 | 0.00799 | -0.027 | 112.718
6 | 0.955 | 0.01015 | -0.027 | 94.019
6.5 | 0.997 | 0.01704 | -0.028 | 58.474
7 | 1.049 | 0.01824 | -0.028 | 57.541
7.5 | 1.097 | 0.01954 | -0.029 | 56.147
8 | 1.139 | 0.02116 | -0.03 | 53.796
8.5 | 1.171 | 0.02283 | -0.03 | 51.298
9 | 1.189 | 0.02502 | -0.031 | 47.532
9.5 | 1.175 | 0.02739 | -0.032 | 42.904
10 | 1.095 | 0.03055 | -0.032 | 35.857
10.5 | 0.648 | 0.07872 | -0.016 | 8.235
11 | 0.675 | 0.08263 | -0.016 | 8.171
11.5 | 0.703 | 0.09535 | -0.017 | 7.375
12 | 0.731 | 0.10394 | -0.017 | 7.031
12.5 | 0.758 | 0.10722 | -0.017 | 7.072
13 | 0.787 | 0.11222 | -0.019 | 7.014
13.5 | 0.814 | 0.11475 | -0.02 | 7.098
14 | 0.842 | 0.11993 | -0.02 | 7.02

## 56. Re 2M Mach 0.50 (2)
BIGFOIL.COM POLAR EXPORT
NACA64-218 a=0.0
NACA64-218 a=0.0 |  |  |  | Cl Max: | 1.0984 | at alpha= | 13 | deg
XFOIL ncrit=9 |  |  |  | L/D Max: | 119 | at alpha= | 5 | deg
Re: | 2000000 |  |  | Cd Min: | 0.1766 | at alpha= | 18 | deg
Mach: | 0.5 |  |  | Cl=0 at alpha= | -1.0201 | deg
|  |  |  | @ Cl=0.1, Cd= | 0.00618
|  |  |  | @ Cl=0.4, Cd= | 0.0063268
|  |  |  | @ Cl=0.6, Cd= | 0.0065395
alpha (deg) | Cl | Cd | Cm | Cl/Cd
-16 | -0.6045 | 0.16506 | 0.0048 | -3.6623
-15.5 | -0.596 | 0.15501 | -0.0012 | -3.8449
-15 | -0.6042 | 0.14142 | -0.0093 | -4.2724
-14.5 | -0.6825 | 0.11573 | -0.0257 | -5.8973
-14 | -0.7188 | 0.09937 | -0.0367 | -7.2336
-13.5 | -0.7474 | 0.08492 | -0.0467 | -8.8012
-13 | -0.7744 | 0.07219 | -0.0551 | -10.7272
-12.5 | -0.7979 | 0.06136 | -0.0611 | -13.0036
-12 | -0.821 | 0.05184 | -0.0651 | -15.8372
-11 | -0.8445 | 0.03753 | -0.0664 | -22.502
-10.5 | -0.8411 | 0.03253 | -0.0644 | -25.8561
-10 | -0.8286 | 0.02861 | -0.0615 | -28.9619
-9.5 | -0.8121 | 0.0252 | -0.0581 | -32.2262
-9 | -0.7931 | 0.02214 | -0.0544 | -35.822
-8.5 | -0.7723 | 0.01939 | -0.0504 | -39.8298
-8 | -0.7449 | 0.01715 | -0.0464 | -43.4344
-7.5 | -0.7145 | 0.01525 | -0.0422 | -46.8525
-7 | -0.6814 | 0.01376 | -0.0377 | -49.5203
-6.5 | -0.6549 | 0.01245 | -0.0315 | -52.6024
-6 | -0.6148 | 0.01172 | -0.0265 | -52.4573
-5.5 | -0.5621 | 0.01104 | -0.0236 | -50.9149
-5 | -0.5044 | 0.01045 | -0.0215 | -48.2679
-4.5 | -0.4463 | 0.00981 | -0.0197 | -45.4944
-4 | -0.3896 | 0.00898 | -0.018 | -43.3853
-3.5 | -0.3397 | 0.00755 | -0.0159 | -44.9934
-3 | -0.2829 | 0.00638 | -0.0147 | -44.3417
-2.5 | -0.2116 | 0.00626 | -0.0153 | -33.8019
-2 | -0.1408 | 0.00619 | -0.0159 | -22.7464
-1.5 | -0.0692 | 0.00615 | -0.0167 | -11.252
-1 | 0.0029 | 0.00617 | -0.0176 | 0.47002
-0.5 | 0.0739 | 0.00618 | -0.0185 | 11.9579
0 | 0.1456 | 0.00618 | -0.0195 | 23.5599
0.5 | 0.2175 | 0.00621 | -0.0205 | 35.0242
1 | 0.2885 | 0.00624 | -0.0213 | 46.234
1.5 | 0.3599 | 0.00631 | -0.0222 | 57.0365
2 | 0.4317 | 0.00634 | -0.0231 | 68.0915
2.5 | 0.5028 | 0.00644 | -0.0237 | 78.0745
3 | 0.5748 | 0.00649 | -0.0244 | 88.567
3.5 | 0.646 | 0.00663 | -0.0248 | 97.4359
4 | 0.7179 | 0.0067 | -0.0252 | 107.1493
4.5 | 0.7893 | 0.00685 | -0.0253 | 115.2263
5 | 0.8568 | 0.0072 | -0.0247 | 119
5.5 | 0.8991 | 0.00858 | -0.0207 | 104.7902
6 | 0.9282 | 0.01004 | -0.0147 | 92.4502
6.5 | 0.9245 | 0.01183 | -0.0043 | 78.1488
7 | 0.9281 | 0.01433 | 0.003 | 64.7662
7.5 | 0.939 | 0.01707 | 0.0084 | 55.0088
8 | 0.9466 | 0.02027 | 0.0134 | 46.6996
8.5 | 0.9551 | 0.02368 | 0.0176 | 40.3336
9 | 0.9734 | 0.02678 | 0.021 | 36.348
9.5 | 0.9936 | 0.02994 | 0.0239 | 33.1864
10 | 1.0136 | 0.03332 | 0.0265 | 30.4202
10.5 | 1.0331 | 0.03696 | 0.0289 | 27.9518
11 | 1.0507 | 0.04082 | 0.0311 | 25.7398
11.5 | 1.0615 | 0.04535 | 0.0329 | 23.4068
12.5 | 1.0951 | 0.05651 | 0.0313 | 19.3789
13 | 1.0984 | 0.06295 | 0.0311 | 17.4488
13.5 | 1.0971 | 0.0702 | 0.03 | 15.6282
14 | 1.0917 | 0.07829 | 0.028 | 13.9443
14.5 | 1.0818 | 0.08735 | 0.025 | 12.3847
15 | 1.0676 | 0.09754 | 0.0205 | 10.9453
15.5 | 1.0492 | 0.10882 | 0.0147 | 9.6416
16 | 1.0291 | 0.12098 | 0.0076 | 8.5064
16.5 | 1.0103 | 0.13356 | -0.0003 | 7.5644
17 | 0.99 | 0.14683 | -0.0091 | 6.7425
17.5 | 0.9685 | 0.1609 | -0.0187 | 6.0193
18 | 0.9421 | 0.1766 | -0.0296 | 5.3347

## 57. Re 3M Mach 0.00 (1)
BIGFOIL.COM POLAR EXPORT
NACA64-218 a=0.0
NACA64-218 a=0.0 |  |  |  | Cl Max: | 1.469 | at alpha= | 15.5 | deg
JavaFoil+Calcfoil stall+Eppler ext transition |  |  |  | L/D Max: | 125.76 | at alpha= | 5.5 | deg
Re: | 3000000 |  |  | Cd Min: | 0.00566 | at alpha= | 0 | deg
Mach: | 0 |  |  | Cl=0 at alpha= | -1.0081 | deg
|  |  |  | @ Cl=0.1, Cd= | 0.005664
|  |  |  | @ Cl=0.4, Cd= | 0.0058287
|  |  |  | @ Cl=0.6, Cd= | 0.0059982
alpha (deg) | Cl | Cd | Cm | Cl/Cd
-20 | -1.095 | 0.12473 | 0.009 | -8.775
-19.5 | -1.132 | 0.10548 | 0.009 | -10.732
-19 | -1.197 | 0.0718 | 0.01 | -16.675
-18.5 | -1.226 | 0.06226 | 0.009 | -19.688
-18 | -1.254 | 0.0529 | 0.009 | -23.695
-17.5 | -1.274 | 0.04663 | 0.009 | -27.328
-17 | -1.29 | 0.04064 | 0.008 | -31.752
-16.5 | -1.293 | 0.03622 | 0.008 | -35.7
-16 | -1.291 | 0.03288 | 0.007 | -39.257
-15.5 | -1.285 | 0.03 | 0.007 | -42.846
-15 | -1.277 | 0.02724 | 0.006 | -46.869
-14.5 | -1.264 | 0.0252 | 0.006 | -50.137
-14 | -1.247 | 0.0234 | 0.005 | -53.303
-13.5 | -1.228 | 0.02159 | 0.004 | -56.899
-13 | -1.206 | 0.02005 | 0.004 | -60.142
-12.5 | -1.179 | 0.01883 | 0.003 | -62.622
-12 | -1.15 | 0.01758 | 0.002 | -65.427
-11.5 | -1.118 | 0.01657 | 0.002 | -67.461
-11 | -1.083 | 0.01555 | 0.001 | -69.627
-10.5 | -1.045 | 0.01475 | 0 | -70.845
-10 | -1.005 | 0.01395 | 0 | -72.001
-9.5 | -0.962 | 0.0132 | -0.001 | -72.882
-9 | -0.917 | 0.01256 | -0.002 | -72.947
-8.5 | -0.869 | 0.01203 | -0.002 | -72.244
-8 | -0.82 | 0.01151 | -0.003 | -71.21
-7.5 | -0.768 | 0.01109 | -0.004 | -69.282
-7 | -0.715 | 0.01065 | -0.005 | -67.187
-6.5 | -0.661 | 0.01027 | -0.005 | -64.374
-6 | -0.608 | 0.00992 | -0.006 | -61.326
-5.5 | -0.549 | 0.00958 | -0.007 | -57.343
-5 | -0.49 | 0.00919 | -0.008 | -53.314
-4.5 | -0.43 | 0.00886 | -0.008 | -48.496
-4 | -0.369 | 0.00574 | -0.009 | -64.233
-3.5 | -0.308 | 0.00573 | -0.01 | -53.73
-3 | -0.247 | 0.00572 | -0.011 | -43.12
-2.5 | -0.185 | 0.00569 | -0.011 | -32.538
-2 | -0.123 | 0.00571 | -0.012 | -21.591
-1.5 | -0.061 | 0.00567 | -0.013 | -10.821
-1 | 0.001 | 0.00567 | -0.014 | 0.128
-0.5 | 0.063 | 0.00567 | -0.014 | 11.072
0 | 0.125 | 0.00566 | -0.015 | 22.06
0.5 | 0.187 | 0.00573 | -0.016 | 32.636
1 | 0.249 | 0.00573 | -0.017 | 43.462
1.5 | 0.311 | 0.00579 | -0.017 | 53.763
2 | 0.373 | 0.00582 | -0.018 | 64.149
2.5 | 0.435 | 0.00584 | -0.019 | 74.567
3 | 0.495 | 0.00589 | -0.02 | 84.063
3.5 | 0.557 | 0.00597 | -0.02 | 93.271
4 | 0.618 | 0.00601 | -0.021 | 102.881
4.5 | 0.679 | 0.00611 | -0.022 | 111.11
5 | 0.739 | 0.00625 | -0.023 | 118.21
5.5 | 0.799 | 0.00635 | -0.024 | 125.76
6 | 0.857 | 0.00767 | -0.024 | 111.831
6.5 | 0.906 | 0.00837 | -0.025 | 108.275
7 | 0.956 | 0.00968 | -0.025 | 98.701
7.5 | 0.999 | 0.0131 | -0.026 | 76.272
8 | 1.05 | 0.01376 | -0.026 | 76.268
8.5 | 1.098 | 0.01448 | -0.027 | 75.844
9 | 1.145 | 0.01528 | -0.028 | 74.959
9.5 | 1.189 | 0.01615 | -0.028 | 73.612
10 | 1.23 | 0.01703 | -0.029 | 72.254
10.5 | 1.269 | 0.01804 | -0.03 | 70.325
11 | 1.305 | 0.0191 | -0.03 | 68.302
11.5 | 1.337 | 0.02023 | -0.031 | 66.088
12 | 1.366 | 0.02149 | -0.031 | 63.57
12.5 | 1.392 | 0.02286 | -0.032 | 60.911
13 | 1.415 | 0.02429 | -0.033 | 58.266
13.5 | 1.434 | 0.02595 | -0.033 | 55.243
14 | 1.449 | 0.02759 | -0.034 | 52.523
14.5 | 1.46 | 0.02952 | -0.034 | 49.461
15 | 1.468 | 0.03151 | -0.035 | 46.604
15.5 | 1.469 | 0.03384 | -0.035 | 43.399
16 | 1.465 | 0.0363 | -0.036 | 40.349
16.5 | 1.457 | 0.0391 | -0.036 | 37.265
17 | 1.445 | 0.04226 | -0.037 | 34.186
17.5 | 1.43 | 0.04554 | -0.037 | 31.399
18 | 1.413 | 0.04859 | -0.037 | 29.072
18.5 | 1.391 | 0.05291 | -0.038 | 26.285
19 | 1.366 | 0.05757 | -0.038 | 23.736
19.5 | 1.34 | 0.06271 | -0.038 | 21.364
20 | 1.307 | 0.06891 | -0.038 | 18.969

## 58. Re 3M Mach 0.00 (2)
BIGFOIL.COM POLAR EXPORT
NACA64-218 a=0.0
NACA64-218 a=0.0 |  |  |  | Cl Max: | 1.4828 | at alpha= | 20 | deg
XFOIL ncrit=9 |  |  |  | L/D Max: | 118.436 | at alpha= | 5 | deg
Re: | 3000000 |  |  | Cd Min: | 0.07278 | at alpha= | 20 | deg
Mach: | 0 |  |  | Cl=0 at alpha= | -1.0067 | deg
|  |  |  | @ Cl=0.1, Cd= | 0.0051427
|  |  |  | @ Cl=0.4, Cd= | 0.0052667
|  |  |  | @ Cl=0.6, Cd= | 0.0055099
alpha (deg) | Cl | Cd | Cm | Cl/Cd
-20 | -1.4246 | 0.057 | -0.0399 | -24.993
-19.5 | -1.4196 | 0.05183 | -0.0412 | -27.3895
-19 | -1.41 | 0.04739 | -0.0421 | -29.7531
-18.5 | -1.3956 | 0.04361 | -0.0426 | -32.0018
-18 | -1.3785 | 0.04023 | -0.0428 | -34.2655
-17.5 | -1.3658 | 0.03658 | -0.0427 | -37.3373
-17 | -1.3395 | 0.03427 | -0.0425 | -39.0867
-16.5 | -1.3184 | 0.03163 | -0.0421 | -41.6819
-15.5 | -1.28 | 0.02558 | -0.0419 | -50.0391
-15 | -1.2663 | 0.02354 | -0.0389 | -53.7935
-14.5 | -1.245 | 0.02163 | -0.0368 | -57.5589
-14 | -1.2194 | 0.02005 | -0.0348 | -60.818
-12.5 | -1.1358 | 0.01615 | -0.0278 | -70.3282
-12 | -1.1059 | 0.01517 | -0.0251 | -72.9005
-11.5 | -1.0766 | 0.01431 | -0.0218 | -75.2341
-11 | -1.0519 | 0.01353 | -0.0173 | -77.7458
-10.5 | -1.0167 | 0.01283 | -0.0144 | -79.244
-10 | -0.9727 | 0.01227 | -0.013 | -79.2747
-9.5 | -0.9256 | 0.01178 | -0.012 | -78.5739
-9 | -0.8763 | 0.01136 | -0.0114 | -77.1391
-8.5 | -0.8265 | 0.01089 | -0.0108 | -75.8953
-8 | -0.7756 | 0.01043 | -0.0103 | -74.3624
-7.5 | -0.7228 | 0.01009 | -0.0102 | -71.6353
-7 | -0.6693 | 0.00971 | -0.0101 | -68.9289
-6.5 | -0.6151 | 0.00938 | -0.0102 | -65.5757
-6 | -0.5604 | 0.00903 | -0.0104 | -62.0598
-5.5 | -0.5053 | 0.00869 | -0.0106 | -58.1473
-5 | -0.4509 | 0.00825 | -0.0107 | -54.6545
-4.5 | -0.3962 | 0.00777 | -0.0109 | -50.991
-4 | -0.3425 | 0.00716 | -0.0111 | -47.8352
-3.5 | -0.2905 | 0.00624 | -0.0111 | -46.5545
-3 | -0.2369 | 0.00545 | -0.0113 | -43.4679
-2.5 | -0.1778 | 0.00534 | -0.0121 | -33.2959
-2 | -0.1185 | 0.00523 | -0.013 | -22.6577
-1.5 | -0.059 | 0.00519 | -0.0138 | -11.368
-1 | 0.0008 | 0.00513 | -0.0147 | 0.15595
-0.5 | 0.0608 | 0.00511 | -0.0157 | 11.8982
0 | 0.1207 | 0.00516 | -0.0166 | 23.3915
0.5 | 0.1808 | 0.00514 | -0.0176 | 35.1751
1 | 0.2407 | 0.00517 | -0.0185 | 46.5571
1.5 | 0.3005 | 0.0052 | -0.0194 | 57.7885
2 | 0.3604 | 0.00522 | -0.0204 | 69.0421
2.5 | 0.4198 | 0.00529 | -0.0213 | 79.3573
3 | 0.4797 | 0.00531 | -0.0222 | 90.339
3.5 | 0.5388 | 0.00539 | -0.0231 | 99.9629
4.5 | 0.6562 | 0.00562 | -0.0246 | 116.7616
5 | 0.7118 | 0.00601 | -0.025 | 118.4359
6 | 0.8106 | 0.00771 | -0.0242 | 105.1362
6.5 | 0.8581 | 0.00852 | -0.0234 | 100.716
7 | 0.9041 | 0.00932 | -0.0224 | 97.0064
8 | 0.9915 | 0.01079 | -0.0196 | 91.8906
8.5 | 1.0301 | 0.01156 | -0.0173 | 89.109
9 | 1.0607 | 0.01229 | -0.0137 | 86.3059
9.5 | 1.0822 | 0.01312 | -0.0086 | 82.4848
10 | 1.108 | 0.0141 | -0.005 | 78.5816
10.5 | 1.1357 | 0.01517 | -0.0019 | 74.8649
11 | 1.1609 | 0.01647 | 0.001 | 70.4857
11.5 | 1.1864 | 0.01784 | 0.0037 | 66.5022
12 | 1.2081 | 0.01921 | 0.007 | 62.8891
13 | 1.2693 | 0.02295 | 0.0081 | 55.3072
13.5 | 1.2941 | 0.02495 | 0.0096 | 51.8677
14 | 1.3161 | 0.02724 | 0.011 | 48.315
14.5 | 1.3339 | 0.02991 | 0.0124 | 44.5971
15 | 1.3519 | 0.03277 | 0.0134 | 41.2542
15.5 | 1.373 | 0.03548 | 0.0141 | 38.6979
16 | 1.3925 | 0.03845 | 0.0146 | 36.2159
16.5 | 1.409 | 0.04175 | 0.015 | 33.7485
17 | 1.4222 | 0.04551 | 0.0152 | 31.2503
17.5 | 1.4293 | 0.05 | 0.0152 | 28.586
18 | 1.445 | 0.05378 | 0.0149 | 26.8687
18.5 | 1.4575 | 0.05798 | 0.0143 | 25.138
19 | 1.4675 | 0.06259 | 0.0135 | 23.4462
19.5 | 1.4764 | 0.06748 | 0.0124 | 21.8791
20 | 1.4828 | 0.07278 | 0.0109 | 20.3737

## 59. Re 3M Mach 0.10 (1)
BIGFOIL.COM POLAR EXPORT
NACA64-218 a=0.0
NACA64-218 a=0.0 |  |  |  | Cl Max: | 1.456 | at alpha= | 15 | deg
JavaFoil+Calcfoil stall+Eppler ext transition |  |  |  | L/D Max: | 125.275 | at alpha= | 5.5 | deg
Re: | 3000000 |  |  | Cd Min: | 0.00566 | at alpha= | -1 | deg
Mach: | 0.1 |  |  | Cl=0 at alpha= | -1.0079 | deg
|  |  |  | @ Cl=0.1, Cd= | 0.0057011
|  |  |  | @ Cl=0.4, Cd= | 0.0058382
|  |  |  | @ Cl=0.6, Cd= | 0.0060025
alpha (deg) | Cl | Cd | Cm | Cl/Cd
-20 | -1.038 | 0.13859 | 0.008 | -7.492
-19.5 | -1.069 | 0.12589 | 0.008 | -8.492
-19 | -1.125 | 0.09452 | 0.009 | -11.907
-18.5 | -1.162 | 0.08031 | 0.009 | -14.474
-18 | -1.206 | 0.06308 | 0.009 | -19.112
-17.5 | -1.244 | 0.04938 | 0.009 | -25.193
-17 | -1.261 | 0.04408 | 0.008 | -28.619
-16.5 | -1.269 | 0.03861 | 0.008 | -32.866
-16 | -1.271 | 0.03434 | 0.007 | -37.029
-15.5 | -1.269 | 0.03111 | 0.007 | -40.796
-15 | -1.264 | 0.02809 | 0.006 | -44.993
-14.5 | -1.253 | 0.0259 | 0.006 | -48.384
-14 | -1.239 | 0.02398 | 0.005 | -51.677
-13.5 | -1.222 | 0.02205 | 0.004 | -55.429
-13 | -1.201 | 0.02059 | 0.004 | -58.308
-12.5 | -1.176 | 0.01915 | 0.003 | -61.423
-12 | -1.149 | 0.01787 | 0.002 | -64.288
-11.5 | -1.117 | 0.01681 | 0.002 | -66.461
-11 | -1.083 | 0.01586 | 0.001 | -68.295
-10.5 | -1.046 | 0.01495 | 0 | -69.975
-10 | -1.006 | 0.01412 | 0 | -71.269
-9.5 | -0.964 | 0.01335 | -0.001 | -72.209
-9 | -0.919 | 0.01269 | -0.002 | -72.404
-8.5 | -0.872 | 0.01215 | -0.002 | -71.737
-8 | -0.822 | 0.01161 | -0.003 | -70.807
-7.5 | -0.771 | 0.01117 | -0.004 | -68.996
-7 | -0.718 | 0.01074 | -0.005 | -66.858
-6.5 | -0.664 | 0.01034 | -0.005 | -64.208
-6 | -0.608 | 0.00932 | -0.006 | -65.257
-5.5 | -0.552 | 0.00959 | -0.007 | -57.558
-5 | -0.492 | 0.00918 | -0.008 | -53.608
-4.5 | -0.432 | 0.00897 | -0.008 | -48.135
-4 | -0.371 | 0.00577 | -0.009 | -64.284
-3.5 | -0.309 | 0.00573 | -0.01 | -53.983
-3 | -0.248 | 0.00572 | -0.011 | -43.298
-2.5 | -0.186 | 0.00569 | -0.011 | -32.679
-2 | -0.124 | 0.0057 | -0.012 | -21.731
-1.5 | -0.062 | 0.0057 | -0.013 | -10.824
-1 | 0.001 | 0.00566 | -0.014 | 0.129
-0.5 | 0.063 | 0.00566 | -0.014 | 11.147
0 | 0.126 | 0.00573 | -0.015 | 21.915
0.5 | 0.188 | 0.00573 | -0.016 | 32.831
1 | 0.25 | 0.00575 | -0.017 | 43.512
1.5 | 0.313 | 0.00578 | -0.018 | 54.111
2 | 0.375 | 0.00581 | -0.018 | 64.571
2.5 | 0.437 | 0.00588 | -0.019 | 74.366
3 | 0.498 | 0.00592 | -0.02 | 84.144
3.5 | 0.56 | 0.00595 | -0.021 | 94.104
4 | 0.621 | 0.00603 | -0.021 | 102.942
4.5 | 0.682 | 0.00616 | -0.022 | 110.823
5 | 0.743 | 0.00627 | -0.023 | 118.415
5.5 | 0.802 | 0.00641 | -0.024 | 125.275
6 | 0.858 | 0.00741 | -0.024 | 115.885
6.5 | 0.909 | 0.00847 | -0.025 | 107.37
7 | 0.959 | 0.00982 | -0.025 | 97.678
7.5 | 1.003 | 0.01323 | -0.026 | 75.82
8 | 1.053 | 0.01391 | -0.027 | 75.755
8.5 | 1.102 | 0.01464 | -0.027 | 75.287
9 | 1.149 | 0.01546 | -0.028 | 74.329
9.5 | 1.192 | 0.01635 | -0.028 | 72.916
10 | 1.233 | 0.01725 | -0.029 | 71.497
10.5 | 1.271 | 0.01829 | -0.03 | 69.499
11 | 1.306 | 0.01937 | -0.03 | 67.428
11.5 | 1.338 | 0.02055 | -0.031 | 65.126
12 | 1.366 | 0.0219 | -0.032 | 62.372
12.5 | 1.391 | 0.02325 | -0.032 | 59.825
13 | 1.412 | 0.02471 | -0.033 | 57.121
13.5 | 1.429 | 0.02646 | -0.033 | 53.998
14 | 1.442 | 0.02816 | -0.034 | 51.203
14.5 | 1.451 | 0.03017 | -0.034 | 48.086
15 | 1.456 | 0.03245 | -0.035 | 44.857
15.5 | 1.453 | 0.03481 | -0.035 | 41.737
16 | 1.446 | 0.03728 | -0.036 | 38.78
16.5 | 1.433 | 0.04059 | -0.036 | 35.309
17 | 1.418 | 0.04361 | -0.037 | 32.512
17.5 | 1.399 | 0.04713 | -0.037 | 29.679
18 | 1.376 | 0.05095 | -0.037 | 27.007
18.5 | 1.35 | 0.05517 | -0.038 | 24.474
19 | 1.32 | 0.0613 | -0.038 | 21.525
19.5 | 1.288 | 0.06681 | -0.038 | 19.286
20 | 1.251 | 0.07331 | -0.038 | 17.065

## 60. Re 3M Mach 0.10 (2)
BIGFOIL.COM POLAR EXPORT
NACA64-218 a=0.0
NACA64-218 a=0.0 |  |  |  | Cl Max: | 1.4718 | at alpha= | 20 | deg
XFOIL ncrit=9 |  |  |  | L/D Max: | 118.626 | at alpha= | 5 | deg
Re: | 3000000 |  |  | Cd Min: | 0.07635 | at alpha= | 20 | deg
Mach: | 0.1 |  |  | Cl=0 at alpha= | -1.0075 | deg
|  |  |  | @ Cl=0.1, Cd= | 0.0051557
|  |  |  | @ Cl=0.4, Cd= | 0.0052736
|  |  |  | @ Cl=0.6, Cd= | 0.0054968
alpha (deg) | Cl | Cd | Cm | Cl/Cd
-20 | -1.405 | 0.06143 | -0.0404 | -22.8716
-19.5 | -1.4036 | 0.05561 | -0.0421 | -25.2401
-19 | -1.3966 | 0.05064 | -0.0433 | -27.579
-18.5 | -1.3834 | 0.04653 | -0.044 | -29.7314
-18 | -1.368 | 0.04279 | -0.0443 | -31.9701
-17.5 | -1.3568 | 0.03881 | -0.0444 | -34.9601
-17 | -1.3323 | 0.03618 | -0.0443 | -36.8242
-16.5 | -1.3122 | 0.03329 | -0.0439 | -39.4172
-15.5 | -1.2749 | 0.02717 | -0.0433 | -46.9231
-15 | -1.2604 | 0.02473 | -0.0411 | -50.9664
-14.5 | -1.2413 | 0.02258 | -0.039 | -54.9734
-14 | -1.2166 | 0.02085 | -0.0369 | -58.3501
-13.5 | -1.1904 | 0.01927 | -0.0348 | -61.7748
-12.5 | -1.1338 | 0.01663 | -0.03 | -68.178
-12 | -1.104 | 0.01555 | -0.0273 | -70.9968
-11.5 | -1.0743 | 0.0146 | -0.0242 | -73.5822
-11 | -1.0458 | 0.0138 | -0.0204 | -75.7826
-10.5 | -1.0188 | 0.01302 | -0.016 | -78.2488
-10 | -0.9762 | 0.01242 | -0.0142 | -78.599
-9.5 | -0.9296 | 0.0119 | -0.013 | -78.1176
-9 | -0.8805 | 0.01145 | -0.0121 | -76.8996
-8.5 | -0.8301 | 0.01101 | -0.0115 | -75.3951
-8 | -0.7796 | 0.01051 | -0.0109 | -74.177
-7.5 | -0.7267 | 0.01014 | -0.0107 | -71.6667
-7 | -0.6728 | 0.00978 | -0.0106 | -68.7935
-6.5 | -0.6185 | 0.00942 | -0.0105 | -65.6582
-6 | -0.5634 | 0.00908 | -0.0106 | -62.0485
-5.5 | -0.5079 | 0.00874 | -0.0108 | -58.1121
-5 | -0.4534 | 0.00829 | -0.0109 | -54.6924
-4.5 | -0.3983 | 0.00782 | -0.0111 | -50.9335
-4 | -0.3443 | 0.00721 | -0.0112 | -47.7531
-3.5 | -0.292 | 0.00629 | -0.0112 | -46.4229
-3 | -0.2384 | 0.00546 | -0.0114 | -43.663
-2.5 | -0.1789 | 0.00535 | -0.0122 | -33.4393
-2 | -0.1192 | 0.00524 | -0.0131 | -22.7481
-1.5 | -0.0593 | 0.00521 | -0.0139 | -11.382
-1 | 0.0009 | 0.00515 | -0.0148 | 0.17476
-0.5 | 0.0612 | 0.00513 | -0.0158 | 11.9298
0 | 0.1215 | 0.00517 | -0.0167 | 23.501
0.5 | 0.1821 | 0.00515 | -0.0177 | 35.3592
1 | 0.2422 | 0.00519 | -0.0186 | 46.6667
1.5 | 0.3025 | 0.00522 | -0.0196 | 57.9502
2 | 0.3628 | 0.00523 | -0.0205 | 69.369
2.5 | 0.4226 | 0.0053 | -0.0214 | 79.7358
3 | 0.4828 | 0.00533 | -0.0223 | 90.5816
3.5 | 0.5424 | 0.0054 | -0.0232 | 100.4444
4 | 0.6019 | 0.0055 | -0.024 | 109.4364
4.5 | 0.6606 | 0.00564 | -0.0247 | 117.1277
5 | 0.7165 | 0.00604 | -0.0251 | 118.6258
5.5 | 0.7666 | 0.00691 | -0.0247 | 110.9407
6 | 0.8153 | 0.00777 | -0.0241 | 104.9292
6.5 | 0.8626 | 0.00861 | -0.0232 | 100.1858
7 | 0.9087 | 0.0094 | -0.0221 | 96.6702
7.5 | 0.9532 | 0.01016 | -0.0207 | 93.8189
8 | 0.9952 | 0.0109 | -0.0189 | 91.3028
8.5 | 1.0319 | 0.01171 | -0.0163 | 88.1213
9 | 1.0571 | 0.01246 | -0.0115 | 84.8395
9.5 | 1.0801 | 0.01338 | -0.0069 | 80.725
10 | 1.1058 | 0.01445 | -0.0033 | 76.526
10.5 | 1.1341 | 0.01558 | -0.0004 | 72.792
11 | 1.1587 | 0.01699 | 0.0026 | 68.1989
13 | 1.268 | 0.02377 | 0.0095 | 53.3446
13.5 | 1.2919 | 0.02591 | 0.0109 | 49.8611
14 | 1.3128 | 0.02836 | 0.0124 | 46.2906
14.5 | 1.3284 | 0.03135 | 0.0138 | 42.3732
15 | 1.3493 | 0.03406 | 0.0147 | 39.6154
15.5 | 1.3698 | 0.03694 | 0.0154 | 37.0818
16 | 1.3886 | 0.04007 | 0.0158 | 34.6544
16.5 | 1.4044 | 0.04356 | 0.0162 | 32.2406
17 | 1.415 | 0.04769 | 0.0164 | 29.6708
17.5 | 1.4249 | 0.05205 | 0.0162 | 27.3756
18 | 1.4401 | 0.056 | 0.0158 | 25.7161
18.5 | 1.4512 | 0.06047 | 0.0152 | 23.9987
19 | 1.46 | 0.06539 | 0.0142 | 22.3276
19.5 | 1.4673 | 0.07061 | 0.0129 | 20.7803
20 | 1.4718 | 0.07635 | 0.0113 | 19.277

## 61. Re 3M Mach 0.25 (1)
BIGFOIL.COM POLAR EXPORT
NACA64-218 a=0.0
NACA64-218 a=0.0 |  |  |  | Cl Max: | 1.38 | at alpha= | 13.5 | deg
JavaFoil+Calcfoil stall+Eppler ext transition |  |  |  | L/D Max: | 125.212 | at alpha= | 5.5 | deg
Re: | 3000000 |  |  | Cd Min: | 0.00573 | at alpha= | -2 | deg
Mach: | 0.25 |  |  | Cl=0 at alpha= | -1.0078 | deg
|  |  |  | @ Cl=0.1, Cd= | 0.0057464
|  |  |  | @ Cl=0.4, Cd= | 0.0059061
|  |  |  | @ Cl=0.6, Cd= | 0.0060976
alpha (deg) | Cl | Cd | Cm | Cl/Cd
-19 | -0.762 | 0.16047 | 0.006 | -4.748
-18.5 | -0.818 | 0.15015 | 0.006 | -5.446
-18 | -0.871 | 0.13932 | 0.006 | -6.254
-17.5 | -0.918 | 0.13119 | 0.006 | -6.996
-17 | -0.959 | 0.12159 | 0.006 | -7.889
-16.5 | -1.001 | 0.09933 | 0.006 | -10.074
-16 | -1.032 | 0.0854 | 0.006 | -12.083
-15.5 | -1.115 | 0.04747 | 0.006 | -23.488
-15 | -1.144 | 0.03762 | 0.006 | -30.419
-14.5 | -1.158 | 0.03279 | 0.006 | -35.315
-14 | -1.166 | 0.02874 | 0.005 | -40.558
-13.5 | -1.165 | 0.02593 | 0.004 | -44.944
-13 | -1.159 | 0.02343 | 0.004 | -49.472
-12.5 | -1.146 | 0.02168 | 0.003 | -52.887
-12 | -1.129 | 0.01994 | 0.002 | -56.619
-11.5 | -1.106 | 0.01854 | 0.002 | -59.656
-11 | -1.079 | 0.01733 | 0.001 | -62.24
-10.5 | -1.047 | 0.01621 | 0 | -64.605
-10 | -1.012 | 0.01508 | 0 | -67.101
-9.5 | -0.972 | 0.01431 | -0.001 | -67.946
-9 | -0.93 | 0.0135 | -0.002 | -68.889
-8.5 | -0.885 | 0.01281 | -0.002 | -69.039
-8 | -0.836 | 0.01223 | -0.003 | -68.351
-7.5 | -0.785 | 0.01167 | -0.004 | -67.284
-7 | -0.732 | 0.01118 | -0.005 | -65.536
-6.5 | -0.678 | 0.01069 | -0.005 | -63.37
-6 | -0.621 | 0.01031 | -0.006 | -60.221
-5.5 | -0.563 | 0.00934 | -0.007 | -60.243
-5 | -0.505 | 0.00957 | -0.008 | -52.777
-4.5 | -0.443 | 0.00914 | -0.009 | -48.497
-4 | -0.381 | 0.00581 | -0.009 | -65.532
-3.5 | -0.318 | 0.0058 | -0.01 | -54.82
-3 | -0.255 | 0.00579 | -0.011 | -44.007
-2.5 | -0.191 | 0.00575 | -0.012 | -33.233
-2 | -0.127 | 0.00573 | -0.012 | -22.199
-1.5 | -0.063 | 0.00576 | -0.013 | -11.011
-1 | 0.001 | 0.00575 | -0.014 | 0.131
-0.5 | 0.065 | 0.00573 | -0.015 | 11.317
0 | 0.129 | 0.00576 | -0.016 | 22.394
0.5 | 0.193 | 0.00575 | -0.016 | 33.585
1 | 0.257 | 0.00583 | -0.017 | 44.139
1.5 | 0.321 | 0.00586 | -0.018 | 54.849
2 | 0.385 | 0.00589 | -0.019 | 65.439
2.5 | 0.45 | 0.00596 | -0.02 | 75.414
3 | 0.512 | 0.00598 | -0.02 | 85.58
3.5 | 0.575 | 0.00605 | -0.021 | 95.095
4 | 0.638 | 0.00617 | -0.022 | 103.467
4.5 | 0.701 | 0.00628 | -0.023 | 111.64
5 | 0.763 | 0.00642 | -0.024 | 118.864
5.5 | 0.824 | 0.00658 | -0.024 | 125.212
6 | 0.875 | 0.00807 | -0.025 | 108.389
6.5 | 0.928 | 0.00906 | -0.025 | 102.501
7 | 0.978 | 0.01081 | -0.026 | 90.425
7.5 | 1.023 | 0.01398 | -0.026 | 73.208
8 | 1.074 | 0.01477 | -0.027 | 72.698
8.5 | 1.122 | 0.01563 | -0.028 | 71.817
9 | 1.168 | 0.01657 | -0.028 | 70.498
9.5 | 1.209 | 0.01755 | -0.029 | 68.902
10 | 1.247 | 0.01868 | -0.03 | 66.781
10.5 | 1.281 | 0.01982 | -0.03 | 64.646
11 | 1.311 | 0.0211 | -0.031 | 62.113
11.5 | 1.336 | 0.02249 | -0.032 | 59.379
12 | 1.355 | 0.02407 | -0.032 | 56.309
12.5 | 1.37 | 0.0257 | -0.033 | 53.295
13 | 1.378 | 0.02765 | -0.033 | 49.839
13.5 | 1.38 | 0.02978 | -0.034 | 46.35
14 | 1.377 | 0.03193 | -0.034 | 43.125
14.5 | 1.366 | 0.03475 | -0.035 | 39.308
15 | 1.349 | 0.03797 | -0.035 | 35.527
15.5 | 1.318 | 0.04189 | -0.036 | 31.464
16 | 1.279 | 0.04649 | -0.036 | 27.52
16.5 | 1.236 | 0.05041 | -0.036 | 24.526
17 | 1.181 | 0.05831 | -0.036 | 20.246
17.5 | 1.118 | 0.06792 | -0.036 | 16.46
18 | 1.044 | 0.08343 | -0.036 | 12.507
18.5 | 0.943 | 0.11937 | -0.032 | 7.897

## 62. Re 3M Mach 0.25 (2)
BIGFOIL.COM POLAR EXPORT
NACA64-218 a=0.0
NACA64-218 a=0.0 |  |  |  | Cl Max: | 1.398 | at alpha= | 19 | deg
XFOIL ncrit=9 |  |  |  | L/D Max: | 119.564 | at alpha= | 4.5 | deg
Re: | 3000000 |  |  | Cd Min: | 0.10162 | at alpha= | 20 | deg
Mach: | 0.25 |  |  | Cl=0 at alpha= | -1.0096 | deg
|  |  |  | @ Cl=0.1, Cd= | 0.0052184
|  |  |  | @ Cl=0.4, Cd= | 0.0053394
|  |  |  | @ Cl=0.6, Cd= | 0.0055552
alpha (deg) | Cl | Cd | Cm | Cl/Cd
-20 | -1.2189 | 0.09904 | -0.03 | -12.3071
-19.5 | -1.2495 | 0.0865 | -0.0373 | -14.4451
-19 | -1.2682 | 0.0764 | -0.0424 | -16.5995
-18.5 | -1.2695 | 0.06905 | -0.0456 | -18.3852
-18 | -1.269 | 0.06229 | -0.048 | -20.3725
-17.5 | -1.2758 | 0.05514 | -0.0501 | -23.1375
-17 | -1.2642 | 0.05023 | -0.0511 | -25.1682
-16.5 | -1.2551 | 0.04533 | -0.0517 | -27.6881
-15.5 | -1.2287 | 0.03705 | -0.0515 | -33.1633
-15 | -1.2053 | 0.03357 | -0.0521 | -35.9041
-14.5 | -1.2062 | 0.02933 | -0.05 | -41.1251
-13.5 | -1.1705 | 0.02389 | -0.0457 | -48.9954
-13 | -1.1459 | 0.02178 | -0.0434 | -52.6125
-12.5 | -1.119 | 0.01993 | -0.0409 | -56.1465
-11.5 | -1.0625 | 0.01676 | -0.0353 | -63.395
-11 | -1.0308 | 0.01555 | -0.0323 | -66.2894
-10.5 | -0.9999 | 0.01447 | -0.0289 | -69.1016
-10 | -0.9786 | 0.01332 | -0.0235 | -73.4685
-9.5 | -0.9454 | 0.01264 | -0.0193 | -74.7943
-9 | -0.8996 | 0.01205 | -0.0172 | -74.6556
-8.5 | -0.8501 | 0.01155 | -0.0158 | -73.6017
-8 | -0.7993 | 0.01102 | -0.0145 | -72.5318
-7.5 | -0.747 | 0.01051 | -0.0135 | -71.0752
-6.5 | -0.6365 | 0.0097 | -0.0126 | -65.6186
-5.5 | -0.5225 | 0.009 | -0.0123 | -58.0556
-5 | -0.4659 | 0.00857 | -0.0123 | -54.3641
-4.5 | -0.4098 | 0.00805 | -0.0122 | -50.9068
-4 | -0.3537 | 0.00748 | -0.0122 | -47.2861
-3.5 | -0.3001 | 0.00656 | -0.012 | -45.747
-3 | -0.2466 | 0.00556 | -0.0119 | -44.3525
-2.5 | -0.1848 | 0.00542 | -0.0127 | -34.0959
-2 | -0.1232 | 0.00531 | -0.0135 | -23.2015
-1.5 | -0.0611 | 0.00525 | -0.0144 | -11.6381
-1 | 0.0012 | 0.00521 | -0.0153 | 0.23033
-0.5 | 0.0636 | 0.00523 | -0.0163 | 12.1606
0 | 0.1262 | 0.00521 | -0.0173 | 24.2226
0.5 | 0.1889 | 0.00524 | -0.0183 | 36.0496
1 | 0.2509 | 0.00528 | -0.0192 | 47.5189
1.5 | 0.3136 | 0.00528 | -0.0202 | 59.3939
2 | 0.3758 | 0.00532 | -0.0211 | 70.6391
2.5 | 0.4382 | 0.00537 | -0.022 | 81.6015
3 | 0.5003 | 0.00541 | -0.0229 | 92.4769
4 | 0.6239 | 0.00559 | -0.0245 | 111.61
4.5 | 0.6851 | 0.00573 | -0.0252 | 119.5637
5.5 | 0.7921 | 0.00719 | -0.0245 | 110.1669
6 | 0.8405 | 0.00814 | -0.0233 | 103.2555
6.5 | 0.8868 | 0.00906 | -0.0218 | 97.8808
7 | 0.9312 | 0.00992 | -0.0199 | 93.871
7.5 | 0.9727 | 0.01074 | -0.0175 | 90.568
8 | 1.0056 | 0.01164 | -0.0137 | 86.3918
8.5 | 1.0202 | 0.01267 | -0.0069 | 80.5209
9 | 1.0431 | 0.0139 | -0.0024 | 75.0432
9.5 | 1.0705 | 0.01519 | 0.0011 | 70.474
10 | 1.0987 | 0.0166 | 0.0041 | 66.1867
10.5 | 1.1243 | 0.01827 | 0.0071 | 61.538
11 | 1.1506 | 0.01999 | 0.0098 | 57.5588
11.5 | 1.1744 | 0.0219 | 0.0125 | 53.6256
12 | 1.2003 | 0.02397 | 0.0143 | 50.0751
13 | 1.2548 | 0.02895 | 0.0162 | 43.3437
13.5 | 1.2752 | 0.03185 | 0.0177 | 40.0377
14 | 1.2912 | 0.03524 | 0.019 | 36.6402
14.5 | 1.3123 | 0.03838 | 0.02 | 34.1923
15 | 1.3305 | 0.04189 | 0.0207 | 31.7618
15.5 | 1.3468 | 0.04572 | 0.0212 | 29.4576
16 | 1.3601 | 0.04996 | 0.0214 | 27.2238
16.5 | 1.3654 | 0.05517 | 0.0213 | 24.749
17 | 1.3772 | 0.05992 | 0.0209 | 22.984
17.5 | 1.3844 | 0.06536 | 0.0201 | 21.1812
18 | 1.3933 | 0.0708 | 0.019 | 19.6794
18.5 | 1.3974 | 0.07698 | 0.0174 | 18.1528
19 | 1.398 | 0.08386 | 0.0152 | 16.6706
19.5 | 1.3918 | 0.09188 | 0.0122 | 15.148
20 | 1.3758 | 0.10162 | 0.0078 | 13.5387

## 63. Re 3M Mach 0.50 (1)
BIGFOIL.COM POLAR EXPORT
NACA64-218 a=0.0
NACA64-218 a=0.0 |  |  |  | Cl Max: | 1.193 | at alpha= | 9 | deg
JavaFoil+Calcfoil stall+Eppler ext transition |  |  |  | L/D Max: | 117.022 | at alpha= | 5 | deg
Re: | 3000000 |  |  | Cd Min: | 0.00598 | at alpha= | -1.5 | deg
Mach: | 0.5 |  |  | Cl=0 at alpha= | -1.0069 | deg
|  |  |  | @ Cl=0.1, Cd= | 0.0060138
|  |  |  | @ Cl=0.4, Cd= | 0.0061856
|  |  |  | @ Cl=0.6, Cd= | 0.006499
alpha (deg) | Cl | Cd | Cm | Cl/Cd
-20 | -1.07 | 0.16973 | 0.009 | -6.302
-19.5 | -1.042 | 0.16273 | 0.008 | -6.404
-19 | -1.017 | 0.16102 | 0.008 | -6.316
-18.5 | -0.987 | 0.15851 | 0.007 | -6.229
-18 | -0.958 | 0.14803 | 0.007 | -6.472
-17.5 | -0.93 | 0.14419 | 0.006 | -6.45
-17 | -0.902 | 0.13973 | 0.006 | -6.458
-16.5 | -0.876 | 0.13682 | 0.005 | -6.403
-16 | -0.846 | 0.13348 | 0.005 | -6.336
-15.5 | -0.818 | 0.12516 | 0.004 | -6.534
-15 | -0.79 | 0.12011 | 0.004 | -6.577
-14.5 | -0.763 | 0.1174 | 0.004 | -6.501
-14 | -0.733 | 0.11421 | 0.003 | -6.419
-13.5 | -0.705 | 0.1076 | 0.003 | -6.554
-13 | -0.678 | 0.10399 | 0.002 | -6.516
-12.5 | -0.65 | 0.09994 | 0.002 | -6.502
-12 | -0.621 | 0.09861 | 0.001 | -6.3
-11.5 | -0.593 | 0.09429 | 0.001 | -6.287
-11 | -0.565 | 0.08792 | 0.001 | -6.427
-10.5 | -0.537 | 0.06961 | 0 | -7.72
-10 | -0.509 | 0.07233 | 0 | -7.038
-9.5 | -0.61 | 0.06364 | -0.001 | -9.587
-9 | -0.86 | 0.01956 | -0.002 | -43.97
-8.5 | -0.876 | 0.0172 | -0.003 | -50.968
-8 | -0.86 | 0.01576 | -0.003 | -54.553
-7.5 | -0.826 | 0.0147 | -0.004 | -56.181
-7 | -0.782 | 0.01374 | -0.005 | -56.924
-6.5 | -0.731 | 0.0129 | -0.006 | -56.654
-6 | -0.674 | 0.01217 | -0.007 | -55.416
-5.5 | -0.614 | 0.01154 | -0.008 | -53.193
-5 | -0.551 | 0.01099 | -0.009 | -50.119
-4.5 | -0.486 | 0.0104 | -0.009 | -46.685
-4 | -0.419 | 0.00994 | -0.01 | -42.168
-3.5 | -0.354 | 0.00608 | -0.011 | -58.265
-3 | -0.284 | 0.00602 | -0.012 | -47.217
-2.5 | -0.213 | 0.006 | -0.013 | -35.527
-2 | -0.142 | 0.00599 | -0.014 | -23.722
-1.5 | -0.071 | 0.00598 | -0.015 | -11.851
-1 | 0.001 | 0.00598 | -0.016 | 0.14
-0.5 | 0.073 | 0.00601 | -0.017 | 12.065
0 | 0.144 | 0.00602 | -0.017 | 23.975
0.5 | 0.216 | 0.00605 | -0.018 | 35.695
1 | 0.288 | 0.00609 | -0.019 | 47.219
1.5 | 0.359 | 0.00614 | -0.02 | 58.528
2 | 0.431 | 0.00622 | -0.021 | 69.292
2.5 | 0.503 | 0.00631 | -0.022 | 79.655
3 | 0.571 | 0.00645 | -0.023 | 88.577
3.5 | 0.642 | 0.00657 | -0.024 | 97.617
4 | 0.712 | 0.00678 | -0.025 | 105.022
4.5 | 0.775 | 0.00693 | -0.025 | 111.852
5 | 0.841 | 0.00718 | -0.026 | 117.022
5.5 | 0.896 | 0.00916 | -0.027 | 97.863
6 | 0.953 | 0.01063 | -0.027 | 89.721
6.5 | 1 | 0.01584 | -0.028 | 63.121
7 | 1.053 | 0.01691 | -0.028 | 62.231
7.5 | 1.101 | 0.01814 | -0.029 | 60.687
8 | 1.142 | 0.01961 | -0.03 | 58.231
8.5 | 1.175 | 0.02119 | -0.031 | 55.436
9 | 1.193 | 0.02313 | -0.031 | 51.587
9.5 | 1.179 | 0.02527 | -0.032 | 46.656
10 | 1.099 | 0.02816 | -0.032 | 39.034
10.5 | 0.65 | 0.07585 | -0.018 | 8.567
11 | 0.676 | 0.07937 | -0.017 | 8.518
11.5 | 0.704 | 0.09197 | -0.017 | 7.65
12 | 0.731 | 0.09627 | -0.017 | 7.594
12.5 | 0.759 | 0.09954 | -0.018 | 7.62
13 | 0.788 | 0.10563 | -0.02 | 7.461
13.5 | 0.815 | 0.1073 | -0.02 | 7.594
14 | 0.842 | 0.11194 | -0.02 | 7.526

## 64. Re 3M Mach 0.50 (2)
BIGFOIL.COM POLAR EXPORT
NACA64-218 a=0.0
NACA64-218 a=0.0 |  |  |  | Cl Max: | 1.1526 | at alpha= | 13 | deg
XFOIL ncrit=9 |  |  |  | L/D Max: | 126.608 | at alpha= | 4.5 | deg
Re: | 3000000 |  |  | Cd Min: | 0.16671 | at alpha= | 18 | deg
Mach: | 0.5 |  |  | Cl=0 at alpha= | -1.0207 | deg
|  |  |  | @ Cl=0.1, Cd= | 0.0055375
|  |  |  | @ Cl=0.4, Cd= | 0.00568
|  |  |  | @ Cl=0.6, Cd= | 0.0058663
alpha (deg) | Cl | Cd | Cm | Cl/Cd
-15.5 | -0.6688 | 0.13973 | -0.0104 | -4.7864
-15 | -0.6924 | 0.12475 | -0.0203 | -5.5503
-14.5 | -0.7294 | 0.10816 | -0.0314 | -6.7437
-14 | -0.7614 | 0.09278 | -0.0419 | -8.2065
-13.5 | -0.7918 | 0.07879 | -0.0516 | -10.0495
-13 | -0.8231 | 0.06638 | -0.0594 | -12.3998
-12 | -0.879 | 0.04655 | -0.0675 | -18.8829
-11.5 | -0.896 | 0.03918 | -0.0679 | -22.8688
-10.5 | -0.8979 | 0.0288 | -0.0636 | -31.1771
-10 | -0.8843 | 0.02515 | -0.0602 | -35.161
-9.5 | -0.8679 | 0.02191 | -0.0562 | -39.612
-9 | -0.8451 | 0.01919 | -0.0522 | -44.0386
-8.5 | -0.8178 | 0.01689 | -0.048 | -48.4192
-7.5 | -0.7538 | 0.01343 | -0.0389 | -56.1281
-7 | -0.7266 | 0.01208 | -0.0327 | -60.149
-6.5 | -0.6898 | 0.01133 | -0.0269 | -60.8826
-6 | -0.6349 | 0.01074 | -0.0239 | -59.1155
-5.5 | -0.5775 | 0.01014 | -0.0215 | -56.9527
-5 | -0.5154 | 0.00966 | -0.02 | -53.354
-4.5 | -0.4524 | 0.00919 | -0.0188 | -49.2274
-4 | -0.392 | 0.00852 | -0.0176 | -46.0094
-3.5 | -0.3317 | 0.00773 | -0.0166 | -42.9107
-3 | -0.2808 | 0.00612 | -0.0148 | -45.8824
-2.5 | -0.2126 | 0.0057 | -0.0151 | -37.2982
-2 | -0.1409 | 0.00562 | -0.0158 | -25.0712
-1.5 | -0.0695 | 0.00554 | -0.0166 | -12.5451
-1 | 0.003 | 0.00553 | -0.0176 | 0.5425
-0.5 | 0.0749 | 0.00552 | -0.0186 | 13.5688
0 | 0.1468 | 0.00557 | -0.0196 | 26.3555
0.5 | 0.2193 | 0.00558 | -0.0207 | 39.3011
1 | 0.2913 | 0.00558 | -0.0217 | 52.2043
1.5 | 0.3629 | 0.00568 | -0.0227 | 63.8908
2 | 0.4355 | 0.00568 | -0.0236 | 76.6725
2.5 | 0.5077 | 0.00576 | -0.0245 | 88.1424
3 | 0.5799 | 0.00583 | -0.0252 | 99.4683
3.5 | 0.6518 | 0.00596 | -0.0257 | 109.3624
4 | 0.7246 | 0.00604 | -0.0262 | 119.9669
4.5 | 0.7951 | 0.00628 | -0.0263 | 126.6083
5 | 0.849 | 0.00735 | -0.024 | 115.5102
5.5 | 0.8921 | 0.00864 | -0.0201 | 103.2523
6 | 0.9227 | 0.00998 | -0.0142 | 92.4549
6.5 | 0.9242 | 0.01156 | -0.0043 | 79.9481
7 | 0.9396 | 0.01357 | 0.002 | 69.241
7.5 | 0.9511 | 0.01618 | 0.0077 | 58.7824
8.5 | 0.9826 | 0.0219 | 0.0164 | 44.8676
9 | 1.0068 | 0.02462 | 0.0198 | 40.8936
9.5 | 1.0314 | 0.02744 | 0.0229 | 37.5875
10 | 1.0541 | 0.03057 | 0.0257 | 34.4815
10.5 | 1.0758 | 0.03399 | 0.0283 | 31.6505
11 | 1.0981 | 0.03755 | 0.0305 | 29.2437
11.5 | 1.1145 | 0.04168 | 0.0326 | 26.7394
12 | 1.1252 | 0.04631 | 0.0346 | 24.2971
13 | 1.1526 | 0.05796 | 0.0332 | 19.8861
13.5 | 1.152 | 0.06484 | 0.0328 | 17.7668
14 | 1.1497 | 0.07231 | 0.0315 | 15.8996
14.5 | 1.1375 | 0.08125 | 0.0289 | 14
15 | 1.1207 | 0.09126 | 0.0249 | 12.2803
15.5 | 1.0991 | 0.10253 | 0.0194 | 10.7198
16 | 1.0758 | 0.11472 | 0.0125 | 9.3776
16.5 | 1.0529 | 0.12745 | 0.0046 | 8.2613
17 | 1.0312 | 0.14061 | -0.004 | 7.3338
17.5 | 1.013 | 0.15371 | -0.0129 | 6.5903
18 | 0.9985 | 0.16671 | -0.0219 | 5.9894

## 65. Re 4M Mach 0.00 (1)
BIGFOIL.COM POLAR EXPORT
NACA64-218 a=0.0
NACA64-218 a=0.0 |  |  |  | Cl Max: | 1.473 | at alpha= | 15.5 | deg
JavaFoil+Calcfoil stall+Eppler ext transition |  |  |  | L/D Max: | 114.511 | at alpha= | 4.5 | deg
Re: | 4000000 |  |  | Cd Min: | 0.00541 | at alpha= | -1.5 | deg
Mach: | 0 |  |  | Cl=0 at alpha= | -1.0081 | deg
|  |  |  | @ Cl=0.1, Cd= | 0.0054519
|  |  |  | @ Cl=0.4, Cd= | 0.0055687
|  |  |  | @ Cl=0.6, Cd= | 0.0057864
alpha (deg) | Cl | Cd | Cm | Cl/Cd
-20 | -1.148 | 0.08341 | 0.01 | -13.766
-19.5 | -1.184 | 0.07045 | 0.01 | -16.803
-19 | -1.217 | 0.05969 | 0.01 | -20.388
-18.5 | -1.242 | 0.05303 | 0.01 | -23.429
-18 | -1.266 | 0.04631 | 0.009 | -27.345
-17.5 | -1.285 | 0.04151 | 0.009 | -30.952
-17 | -1.298 | 0.03708 | 0.008 | -35.018
-16.5 | -1.301 | 0.03299 | 0.008 | -39.426
-16 | -1.297 | 0.03018 | 0.007 | -42.991
-15.5 | -1.291 | 0.02769 | 0.007 | -46.626
-15 | -1.282 | 0.02525 | 0.006 | -50.759
-14.5 | -1.268 | 0.02343 | 0.006 | -54.138
-14 | -1.252 | 0.02181 | 0.005 | -57.391
-13.5 | -1.232 | 0.02008 | 0.004 | -61.384
-13 | -1.209 | 0.01875 | 0.004 | -64.511
-12.5 | -1.183 | 0.01763 | 0.003 | -67.104
-12 | -1.154 | 0.01645 | 0.002 | -70.131
-11.5 | -1.121 | 0.01556 | 0.002 | -72.052
-11 | -1.086 | 0.01461 | 0.001 | -74.349
-10.5 | -1.048 | 0.01386 | 0 | -75.594
-10 | -1.007 | 0.01314 | 0 | -76.64
-9.5 | -0.965 | 0.01245 | -0.001 | -77.476
-9 | -0.919 | 0.01187 | -0.002 | -77.407
-8.5 | -0.871 | 0.01139 | -0.002 | -76.532
-8 | -0.822 | 0.01091 | -0.003 | -75.326
-7.5 | -0.77 | 0.01053 | -0.004 | -73.157
-7 | -0.717 | 0.01012 | -0.005 | -70.894
-6.5 | -0.666 | 0.00979 | -0.005 | -68.081
-6 | -0.608 | 0.00943 | -0.006 | -64.511
-5.5 | -0.55 | 0.00909 | -0.007 | -60.429
-5 | -0.49 | 0.00875 | -0.008 | -56.004
-4.5 | -0.43 | 0.00846 | -0.008 | -50.783
-4 | -0.369 | 0.00556 | -0.009 | -66.398
-3.5 | -0.308 | 0.00547 | -0.01 | -56.346
-3 | -0.247 | 0.0055 | -0.011 | -44.866
-2.5 | -0.185 | 0.00546 | -0.011 | -33.861
-2 | -0.123 | 0.00543 | -0.012 | -22.71
-1.5 | -0.061 | 0.00541 | -0.013 | -11.342
-1 | 0.001 | 0.00545 | -0.014 | 0.134
-0.5 | 0.063 | 0.00544 | -0.014 | 11.546
0 | 0.125 | 0.00546 | -0.015 | 22.874
0.5 | 0.187 | 0.00545 | -0.016 | 34.294
1 | 0.249 | 0.0055 | -0.017 | 45.286
1.5 | 0.311 | 0.00553 | -0.017 | 56.306
2 | 0.373 | 0.00556 | -0.018 | 67.189
2.5 | 0.435 | 0.00558 | -0.019 | 78.01
3 | 0.495 | 0.00567 | -0.02 | 87.445
3.5 | 0.557 | 0.00573 | -0.02 | 97.271
4 | 0.618 | 0.00581 | -0.021 | 106.365
4.5 | 0.679 | 0.00593 | -0.022 | 114.511
5 | 0.739 | 0.00666 | -0.023 | 110.947
5.5 | 0.799 | 0.00718 | -0.024 | 111.193
6 | 0.853 | 0.00755 | -0.024 | 112.983
6.5 | 0.904 | 0.00884 | -0.025 | 102.317
7 | 0.954 | 0.0104 | -0.025 | 91.652
7.5 | 1.001 | 0.01243 | -0.026 | 80.598
8 | 1.052 | 0.01303 | -0.026 | 80.757
8.5 | 1.101 | 0.01371 | -0.027 | 80.344
9 | 1.148 | 0.01445 | -0.028 | 79.465
9.5 | 1.192 | 0.01528 | -0.028 | 77.997
10 | 1.233 | 0.0161 | -0.029 | 76.625
10.5 | 1.272 | 0.01705 | -0.03 | 74.614
11 | 1.308 | 0.01805 | -0.03 | 72.469
11.5 | 1.341 | 0.01911 | -0.031 | 70.165
12 | 1.37 | 0.02024 | -0.031 | 67.677
12.5 | 1.396 | 0.0215 | -0.032 | 64.914
13 | 1.419 | 0.02287 | -0.033 | 62.027
13.5 | 1.437 | 0.02445 | -0.033 | 58.785
14 | 1.453 | 0.02597 | -0.034 | 55.932
14.5 | 1.464 | 0.02779 | -0.034 | 52.686
15 | 1.472 | 0.02964 | -0.035 | 49.674
15.5 | 1.473 | 0.03182 | -0.035 | 46.285
16 | 1.469 | 0.03414 | -0.036 | 43.033
16.5 | 1.461 | 0.03671 | -0.036 | 39.802
17 | 1.45 | 0.0397 | -0.037 | 36.514
17.5 | 1.435 | 0.04269 | -0.037 | 33.603
18 | 1.417 | 0.04561 | -0.038 | 31.078
18.5 | 1.396 | 0.04955 | -0.038 | 28.171
19 | 1.372 | 0.05366 | -0.038 | 25.569
19.5 | 1.346 | 0.05827 | -0.039 | 23.096
20 | 1.313 | 0.06379 | -0.039 | 20.59

## 66. Re 4M Mach 0.00 (2)
BIGFOIL.COM POLAR EXPORT
NACA64-218 a=0.0
NACA64-218 a=0.0 |  |  |  | Cl Max: | 1.5195 | at alpha= | 20 | deg
XFOIL ncrit=9 |  |  |  | L/D Max: | 120.055 | at alpha= | 4.5 | deg
Re: | 4000000 |  |  | Cd Min: | 0.06801 | at alpha= | 20 | deg
Mach: | 0 |  |  | Cl=0 at alpha= | -1.0067 | deg
|  |  |  | @ Cl=0.1, Cd= | 0.0048135
|  |  |  | @ Cl=0.4, Cd= | 0.0049376
|  |  |  | @ Cl=0.6, Cd= | 0.0051929
alpha (deg) | Cl | Cd | Cm | Cl/Cd
-20 | -1.4834 | 0.05023 | -0.0415 | -29.5322
-19.5 | -1.479 | 0.04538 | -0.0422 | -32.5914
-19 | -1.4702 | 0.04118 | -0.0426 | -35.7018
-18.5 | -1.4559 | 0.03769 | -0.0426 | -38.6283
-18 | -1.4384 | 0.0346 | -0.0423 | -41.5723
-17.5 | -1.4225 | 0.03155 | -0.0417 | -45.0872
-17 | -1.3995 | 0.0292 | -0.041 | -47.9281
-16.5 | -1.3769 | 0.02693 | -0.0401 | -51.1289
-16 | -1.3471 | 0.02475 | -0.0405 | -54.4283
-15.5 | -1.3237 | 0.02316 | -0.0384 | -57.1546
-15 | -1.2993 | 0.02145 | -0.0366 | -60.5734
-14.5 | -1.2728 | 0.01992 | -0.0347 | -63.8956
-14 | -1.2483 | 0.01835 | -0.0323 | -68.0272
-13.5 | -1.2259 | 0.01678 | -0.0295 | -73.0572
-13 | -1.1995 | 0.01556 | -0.0266 | -77.0887
-12.5 | -1.1713 | 0.01456 | -0.0236 | -80.4464
-12 | -1.1429 | 0.01373 | -0.0201 | -83.2411
-11.5 | -1.1161 | 0.01309 | -0.0158 | -85.2636
-11 | -1.076 | 0.01257 | -0.0137 | -85.6006
-10.5 | -1.031 | 0.01209 | -0.0123 | -85.2771
-10 | -0.9848 | 0.01158 | -0.0112 | -85.0432
-9.5 | -0.9374 | 0.01104 | -0.0103 | -84.9094
-8.5 | -0.835 | 0.01025 | -0.0095 | -81.4634
-8 | -0.782 | 0.00991 | -0.0094 | -78.9102
-7.5 | -0.7291 | 0.00951 | -0.0093 | -76.6667
-7 | -0.6745 | 0.0092 | -0.0094 | -73.3152
-6.5 | -0.6197 | 0.00889 | -0.0095 | -69.7075
-6 | -0.5639 | 0.0086 | -0.0098 | -65.5698
-5.5 | -0.5083 | 0.00831 | -0.0101 | -61.1673
-5 | -0.4528 | 0.00793 | -0.0104 | -57.0996
-4.5 | -0.3974 | 0.00753 | -0.0107 | -52.7756
-4 | -0.3418 | 0.00707 | -0.0111 | -48.3451
-3.5 | -0.2873 | 0.00647 | -0.0113 | -44.4049
-3 | -0.2349 | 0.00549 | -0.0114 | -42.7869
-2.5 | -0.1778 | 0.0051 | -0.0121 | -34.8627
-2 | -0.1186 | 0.00497 | -0.0129 | -23.8632
-1.5 | -0.0588 | 0.00489 | -0.0138 | -12.0245
-1 | 0.0008 | 0.00483 | -0.0147 | 0.16563
-0.5 | 0.061 | 0.00482 | -0.0157 | 12.6556
0 | 0.1212 | 0.00481 | -0.0167 | 25.1975
0.5 | 0.1811 | 0.00485 | -0.0176 | 37.3402
1 | 0.2415 | 0.00486 | -0.0186 | 49.6914
1.5 | 0.3014 | 0.00488 | -0.0196 | 61.7623
2.5 | 0.4212 | 0.00495 | -0.0215 | 85.0909
3 | 0.4809 | 0.00502 | -0.0224 | 95.7968
3.5 | 0.5401 | 0.00511 | -0.0233 | 105.6947
4 | 0.5994 | 0.00519 | -0.0242 | 115.4913
4.5 | 0.6567 | 0.00547 | -0.0248 | 120.0548
5.5 | 0.7592 | 0.00701 | -0.0245 | 108.3024
6 | 0.809 | 0.00776 | -0.0241 | 104.2526
6.5 | 0.8581 | 0.00845 | -0.0235 | 101.5503
7 | 0.906 | 0.00914 | -0.0228 | 99.1247
7.5 | 0.9533 | 0.00976 | -0.0219 | 97.6742
8 | 0.9975 | 0.01044 | -0.0205 | 95.546
8.5 | 1.0386 | 0.01114 | -0.0187 | 93.2316
9 | 1.0786 | 0.01174 | -0.0166 | 91.8739
9.5 | 1.1045 | 0.01238 | -0.012 | 89.2165
10 | 1.1318 | 0.01313 | -0.0081 | 86.1995
10.5 | 1.157 | 0.01417 | -0.0044 | 81.6514
11 | 1.1867 | 0.01517 | -0.0018 | 78.2268
11.5 | 1.2132 | 0.01644 | 0.001 | 73.7956
12 | 1.2369 | 0.01792 | 0.0038 | 69.0234
12.5 | 1.2614 | 0.01926 | 0.0066 | 65.4933
13.5 | 1.3204 | 0.02292 | 0.0082 | 57.6091
14 | 1.3419 | 0.02514 | 0.0098 | 53.3771
14.5 | 1.3664 | 0.02724 | 0.011 | 50.1615
15 | 1.388 | 0.02964 | 0.0122 | 46.8286
15.5 | 1.4076 | 0.03235 | 0.0132 | 43.5116
16 | 1.4231 | 0.03551 | 0.014 | 40.076
16.5 | 1.4395 | 0.03872 | 0.0146 | 37.1772
17 | 1.4577 | 0.04187 | 0.015 | 34.8149
17.5 | 1.4735 | 0.04535 | 0.0151 | 32.4917
18 | 1.4884 | 0.04901 | 0.0151 | 30.3693
18.5 | 1.4997 | 0.05316 | 0.0148 | 28.2111
19 | 1.5084 | 0.0577 | 0.0143 | 26.1421
19.5 | 1.5141 | 0.06274 | 0.0134 | 24.1329
20 | 1.5195 | 0.06801 | 0.0122 | 22.3423

## 67. Re 4M Mach 0.10 (1)
BIGFOIL.COM POLAR EXPORT
NACA64-218 a=0.0
NACA64-218 a=0.0 |  |  |  | Cl Max: | 1.46 | at alpha= | 15 | deg
JavaFoil+Calcfoil stall+Eppler ext transition |  |  |  | L/D Max: | 117.46 | at alpha= | 6 | deg
Re: | 4000000 |  |  | Cd Min: | 0.00545 | at alpha= | -2 | deg
Mach: | 0.1 |  |  | Cl=0 at alpha= | -1.0079 | deg
|  |  |  | @ Cl=0.1, Cd= | 0.0054641
|  |  |  | @ Cl=0.4, Cd= | 0.0055961
|  |  |  | @ Cl=0.6, Cd= | 0.005809
alpha (deg) | Cl | Cd | Cm | Cl/Cd
-20 | -1.058 | 0.11962 | 0.009 | -8.842
-19.5 | -1.114 | 0.09025 | 0.01 | -12.34
-19 | -1.167 | 0.06764 | 0.01 | -17.256
-18.5 | -1.195 | 0.06078 | 0.009 | -19.666
-18 | -1.225 | 0.05246 | 0.009 | -23.356
-17.5 | -1.256 | 0.04354 | 0.009 | -28.845
-17 | -1.272 | 0.03919 | 0.008 | -32.462
-16.5 | -1.278 | 0.03489 | 0.008 | -36.621
-16 | -1.279 | 0.03137 | 0.007 | -40.765
-15.5 | -1.275 | 0.02864 | 0.007 | -44.524
-15 | -1.269 | 0.026 | 0.006 | -48.81
-14.5 | -1.258 | 0.02405 | 0.006 | -52.303
-14 | -1.244 | 0.02233 | 0.005 | -55.677
-13.5 | -1.226 | 0.02051 | 0.004 | -59.793
-13 | -1.205 | 0.01925 | 0.004 | -62.559
-12.5 | -1.18 | 0.01795 | 0.003 | -65.742
-12 | -1.152 | 0.01675 | 0.002 | -68.766
-11.5 | -1.121 | 0.01581 | 0.002 | -70.882
-11 | -1.086 | 0.0149 | 0.001 | -72.882
-10.5 | -1.049 | 0.01405 | 0 | -74.671
-10 | -1.009 | 0.01329 | 0 | -75.923
-9.5 | -0.967 | 0.01259 | -0.001 | -76.755
-9 | -0.922 | 0.01199 | -0.002 | -76.858
-8.5 | -0.874 | 0.01149 | -0.002 | -76.094
-8 | -0.825 | 0.01101 | -0.003 | -74.912
-7.5 | -0.773 | 0.01061 | -0.004 | -72.892
-7 | -0.72 | 0.01021 | -0.005 | -70.527
-6.5 | -0.666 | 0.0092 | -0.005 | -72.373
-6 | -0.611 | 0.00948 | -0.006 | -64.512
-5.5 | -0.552 | 0.00912 | -0.007 | -60.518
-5 | -0.492 | 0.00882 | -0.008 | -55.802
-4.5 | -0.432 | 0.00853 | -0.008 | -50.581
-4 | -0.371 | 0.00555 | -0.009 | -66.82
-3.5 | -0.309 | 0.0055 | -0.01 | -56.217
-3 | -0.248 | 0.00549 | -0.011 | -45.106
-2.5 | -0.186 | 0.00546 | -0.011 | -34.03
-2 | -0.124 | 0.00545 | -0.012 | -22.716
-1.5 | -0.062 | 0.00545 | -0.013 | -11.324
-1 | 0.001 | 0.00545 | -0.014 | 0.134
-0.5 | 0.063 | 0.00547 | -0.014 | 11.539
0 | 0.126 | 0.00546 | -0.015 | 22.997
0.5 | 0.188 | 0.00552 | -0.016 | 34.078
1 | 0.25 | 0.00552 | -0.017 | 45.353
1.5 | 0.313 | 0.00555 | -0.018 | 56.362
2 | 0.375 | 0.00558 | -0.018 | 67.274
2.5 | 0.437 | 0.00562 | -0.019 | 77.796
3 | 0.498 | 0.00566 | -0.02 | 87.965
3.5 | 0.56 | 0.00575 | -0.021 | 97.345
4 | 0.621 | 0.00584 | -0.021 | 106.293
4.5 | 0.682 | 0.00597 | -0.022 | 114.246
5 | 0.743 | 0.00669 | -0.023 | 111.044
5.5 | 0.802 | 0.00728 | -0.024 | 110.293
6 | 0.856 | 0.00729 | -0.024 | 117.46
6.5 | 0.908 | 0.00893 | -0.025 | 101.623
7 | 0.957 | 0.0105 | -0.025 | 91.17
7.5 | 1.005 | 0.01255 | -0.026 | 80.124
8 | 1.056 | 0.01316 | -0.027 | 80.231
8.5 | 1.105 | 0.01386 | -0.027 | 79.739
9 | 1.152 | 0.01462 | -0.028 | 78.798
9.5 | 1.195 | 0.01548 | -0.029 | 77.242
10 | 1.236 | 0.01631 | -0.029 | 75.816
10.5 | 1.274 | 0.01729 | -0.03 | 73.72
11 | 1.31 | 0.0183 | -0.03 | 71.547
11.5 | 1.341 | 0.0194 | -0.031 | 69.133
12 | 1.37 | 0.02066 | -0.032 | 66.304
12.5 | 1.394 | 0.02188 | -0.032 | 63.735
13 | 1.415 | 0.02329 | -0.033 | 60.764
13.5 | 1.432 | 0.02493 | -0.033 | 57.453
14 | 1.445 | 0.02651 | -0.034 | 54.516
14.5 | 1.455 | 0.0284 | -0.034 | 51.224
15 | 1.46 | 0.03053 | -0.035 | 47.808
15.5 | 1.457 | 0.03273 | -0.035 | 44.515
16 | 1.45 | 0.03504 | -0.036 | 41.379
16.5 | 1.438 | 0.03812 | -0.036 | 37.717
17 | 1.423 | 0.04096 | -0.037 | 34.74
17.5 | 1.403 | 0.0443 | -0.037 | 31.682
18 | 1.381 | 0.0478 | -0.038 | 28.889
18.5 | 1.356 | 0.05161 | -0.038 | 26.269
19 | 1.325 | 0.05693 | -0.038 | 23.283
19.5 | 1.295 | 0.06191 | -0.038 | 20.915
20 | 1.258 | 0.0676 | -0.039 | 18.611

## 68. Re 4M Mach 0.10 (2)
BIGFOIL.COM POLAR EXPORT
NACA64-218 a=0.0
NACA64-218 a=0.0 |  |  |  | Cl Max: | 1.5125 | at alpha= | 20 | deg
XFOIL ncrit=9 |  |  |  | L/D Max: | 120.639 | at alpha= | 4.5 | deg
Re: | 4000000 |  |  | Cd Min: | 0.07102 | at alpha= | 20 | deg
Mach: | 0.1 |  |  | Cl=0 at alpha= | -1.0067 | deg
|  |  |  | @ Cl=0.1, Cd= | 0.00482
|  |  |  | @ Cl=0.4, Cd= | 0.004958
|  |  |  | @ Cl=0.6, Cd= | 0.0052049
alpha (deg) | Cl | Cd | Cm | Cl/Cd
-20 | -1.462 | 0.05467 | -0.0425 | -26.7423
-19.5 | -1.4633 | 0.04894 | -0.0437 | -29.8999
-19 | -1.4591 | 0.04404 | -0.0443 | -33.1312
-18.5 | -1.4474 | 0.04009 | -0.0444 | -36.1038
-18 | -1.4313 | 0.03673 | -0.0443 | -38.9681
-17.5 | -1.4169 | 0.03334 | -0.0438 | -42.4985
-17 | -1.3942 | 0.03083 | -0.0432 | -45.2222
-16.5 | -1.3719 | 0.02839 | -0.0423 | -48.3234
-16 | -1.3427 | 0.02594 | -0.0429 | -51.7618
-15.5 | -1.3209 | 0.02422 | -0.0407 | -54.5376
-15 | -1.2971 | 0.02237 | -0.0388 | -57.9839
-14.5 | -1.2712 | 0.0207 | -0.0369 | -61.4106
-14 | -1.2424 | 0.01926 | -0.035 | -64.5067
-13.5 | -1.2224 | 0.01745 | -0.032 | -70.0516
-13 | -1.1974 | 0.01606 | -0.029 | -74.5579
-12.5 | -1.1694 | 0.01495 | -0.026 | -78.2207
-12 | -1.1404 | 0.01403 | -0.0227 | -81.283
-11.5 | -1.1131 | 0.01327 | -0.0186 | -83.8809
-11 | -1.0791 | 0.01273 | -0.0152 | -84.7683
-10.5 | -1.0352 | 0.01223 | -0.0136 | -84.6443
-10 | -0.9882 | 0.01175 | -0.0124 | -84.1021
-9.5 | -0.9419 | 0.01115 | -0.0111 | -84.4753
-9 | -0.8918 | 0.01071 | -0.0105 | -83.268
-8.5 | -0.8396 | 0.01032 | -0.0101 | -81.3566
-8 | -0.7861 | 0.00999 | -0.0099 | -78.6887
-7.5 | -0.7332 | 0.00958 | -0.0097 | -76.5344
-7 | -0.6784 | 0.00925 | -0.0097 | -73.3405
-6.5 | -0.6232 | 0.00895 | -0.0099 | -69.6313
-6 | -0.5671 | 0.00865 | -0.0101 | -65.5607
-5.5 | -0.511 | 0.00835 | -0.0104 | -61.1976
-5 | -0.4551 | 0.00798 | -0.0106 | -57.0301
-4.5 | -0.3995 | 0.00758 | -0.0109 | -52.7045
-4 | -0.3437 | 0.0071 | -0.0112 | -48.4085
-3 | -0.2362 | 0.00552 | -0.0116 | -42.7899
-2.5 | -0.1789 | 0.00511 | -0.0122 | -35.0098
-2 | -0.1193 | 0.00498 | -0.013 | -23.9558
-1.5 | -0.0591 | 0.0049 | -0.0139 | -12.0612
-1 | 0.0008 | 0.00484 | -0.0148 | 0.16529
-0.5 | 0.0614 | 0.00482 | -0.0158 | 12.7386
0 | 0.122 | 0.00482 | -0.0168 | 25.3112
0.5 | 0.1823 | 0.00486 | -0.0177 | 37.5103
1.5 | 0.3033 | 0.0049 | -0.0197 | 61.898
2 | 0.3638 | 0.00494 | -0.0207 | 73.6437
2.5 | 0.424 | 0.00497 | -0.0216 | 85.3119
3.5 | 0.5437 | 0.00512 | -0.0234 | 106.1914
4 | 0.6034 | 0.00521 | -0.0243 | 115.8157
4.5 | 0.6611 | 0.00548 | -0.0249 | 120.6387
5 | 0.712 | 0.00635 | -0.0246 | 112.126
5.5 | 0.764 | 0.00705 | -0.0245 | 108.3688
6 | 0.8138 | 0.0078 | -0.024 | 104.3333
6.5 | 0.8628 | 0.00852 | -0.0233 | 101.2676
7 | 0.9108 | 0.00921 | -0.0225 | 98.8925
7.5 | 0.9578 | 0.00985 | -0.0215 | 97.2386
8 | 1.0007 | 0.01058 | -0.0198 | 94.5841
8.5 | 1.0415 | 0.01126 | -0.0178 | 92.4956
9 | 1.0797 | 0.01187 | -0.0152 | 90.9604
9.5 | 1.1018 | 0.01258 | -0.01 | 87.5835
10 | 1.1299 | 0.01342 | -0.0063 | 84.1952
10.5 | 1.1561 | 0.01451 | -0.0029 | 79.6761
11 | 1.1855 | 0.01561 | -0.0002 | 75.9449
11.5 | 1.2113 | 0.01699 | 0.0026 | 71.2949
12 | 1.236 | 0.01849 | 0.0053 | 66.8469
12.5 | 1.2591 | 0.01994 | 0.0083 | 63.1444
13.5 | 1.3174 | 0.0239 | 0.0097 | 55.1213
14 | 1.3403 | 0.02612 | 0.0112 | 51.3132
14.5 | 1.3637 | 0.02839 | 0.0125 | 48.0345
15 | 1.3848 | 0.03097 | 0.0136 | 44.7142
15.5 | 1.4035 | 0.03385 | 0.0146 | 41.4623
16 | 1.4177 | 0.03724 | 0.0155 | 38.0693
16.5 | 1.4369 | 0.0403 | 0.0159 | 35.6551
17 | 1.4542 | 0.04366 | 0.0162 | 33.3074
17.5 | 1.4691 | 0.04736 | 0.0163 | 31.0198
18 | 1.4828 | 0.05126 | 0.0162 | 28.927
18.5 | 1.4929 | 0.05568 | 0.0159 | 26.8121
19 | 1.4997 | 0.06057 | 0.0152 | 24.7598
19.5 | 1.5029 | 0.06609 | 0.0142 | 22.7402
20 | 1.5125 | 0.07102 | 0.0129 | 21.2968

## 69. Re 4M Mach 0.25 (1)
BIGFOIL.COM POLAR EXPORT
NACA64-218 a=0.0
NACA64-218 a=0.0 |  |  |  | Cl Max: | 1.384 | at alpha= | 13.5 | deg
JavaFoil+Calcfoil stall+Eppler ext transition |  |  |  | L/D Max: | 115.909 | at alpha= | 4.5 | deg
Re: | 4000000 |  |  | Cd Min: | 0.00546 | at alpha= | -1 | deg
Mach: | 0.25 |  |  | Cl=0 at alpha= | -1.0078 | deg
|  |  |  | @ Cl=0.1, Cd= | 0.0055109
|  |  |  | @ Cl=0.4, Cd= | 0.0056315
|  |  |  | @ Cl=0.6, Cd= | 0.0058576
alpha (deg) | Cl | Cd | Cm | Cl/Cd
-19 | -0.764 | 0.15504 | 0.006 | -4.928
-18.5 | -0.821 | 0.14426 | 0.006 | -5.691
-18 | -0.876 | 0.13214 | 0.006 | -6.63
-17.5 | -0.924 | 0.12444 | 0.006 | -7.422
-17 | -0.968 | 0.11294 | 0.006 | -8.574
-16.5 | -1.032 | 0.07858 | 0.007 | -13.128
-16 | -1.1 | 0.04974 | 0.007 | -22.11
-15.5 | -1.133 | 0.03952 | 0.007 | -28.675
-15 | -1.155 | 0.0334 | 0.006 | -34.568
-14.5 | -1.166 | 0.02976 | 0.006 | -39.169
-14 | -1.171 | 0.02648 | 0.005 | -44.232
-13.5 | -1.17 | 0.02405 | 0.004 | -48.649
-13 | -1.163 | 0.02187 | 0.004 | -53.197
-12.5 | -1.15 | 0.02028 | 0.003 | -56.724
-12 | -1.132 | 0.01868 | 0.002 | -60.63
-11.5 | -1.109 | 0.01741 | 0.002 | -63.732
-11 | -1.082 | 0.01627 | 0.001 | -66.485
-10.5 | -1.05 | 0.01523 | 0 | -68.971
-10 | -1.015 | 0.01421 | 0 | -71.407
-9.5 | -0.975 | 0.0135 | -0.001 | -72.244
-9 | -0.933 | 0.01274 | -0.002 | -73.2
-8.5 | -0.887 | 0.0121 | -0.002 | -73.286
-8 | -0.838 | 0.01158 | -0.003 | -72.403
-7.5 | -0.787 | 0.01106 | -0.004 | -71.171
-7 | -0.734 | 0.0106 | -0.005 | -69.266
-6.5 | -0.679 | 0.01018 | -0.005 | -66.726
-6 | -0.623 | 0.00919 | -0.006 | -67.766
-5.5 | -0.566 | 0.00941 | -0.007 | -60.162
-5 | -0.505 | 0.00914 | -0.008 | -55.247
-4.5 | -0.443 | 0.00877 | -0.009 | -50.528
-4 | -0.381 | 0.00563 | -0.009 | -67.668
-3.5 | -0.318 | 0.00553 | -0.01 | -57.521
-3 | -0.255 | 0.00555 | -0.011 | -45.841
-2.5 | -0.191 | 0.00552 | -0.012 | -34.595
-2 | -0.127 | 0.00548 | -0.012 | -23.202
-1.5 | -0.063 | 0.00549 | -0.013 | -11.548
-1 | 0.001 | 0.00546 | -0.014 | 0.138
-0.5 | 0.065 | 0.0055 | -0.015 | 11.804
0 | 0.129 | 0.00552 | -0.016 | 23.363
0.5 | 0.193 | 0.00555 | -0.016 | 34.838
1 | 0.257 | 0.00556 | -0.017 | 46.238
1.5 | 0.321 | 0.00559 | -0.018 | 57.505
2 | 0.385 | 0.00562 | -0.019 | 68.639
2.5 | 0.45 | 0.00567 | -0.02 | 79.235
3 | 0.512 | 0.00577 | -0.02 | 88.706
3.5 | 0.575 | 0.00581 | -0.021 | 98.911
4 | 0.638 | 0.00593 | -0.022 | 107.661
4.5 | 0.701 | 0.00605 | -0.023 | 115.909
5 | 0.763 | 0.00694 | -0.024 | 109.96
5.5 | 0.824 | 0.00763 | -0.024 | 108.008
6 | 0.874 | 0.00835 | -0.025 | 104.722
6.5 | 0.927 | 0.00956 | -0.025 | 96.917
7 | 0.977 | 0.01116 | -0.026 | 87.548
7.5 | 1.026 | 0.01325 | -0.027 | 77.414
8 | 1.077 | 0.01398 | -0.027 | 76.98
8.5 | 1.125 | 0.01479 | -0.028 | 76.078
9 | 1.171 | 0.01568 | -0.029 | 74.658
9.5 | 1.212 | 0.01661 | -0.029 | 72.973
10 | 1.25 | 0.01763 | -0.03 | 70.904
10.5 | 1.284 | 0.01873 | -0.03 | 68.565
11 | 1.314 | 0.01994 | -0.031 | 65.881
11.5 | 1.339 | 0.02124 | -0.032 | 63.022
12 | 1.359 | 0.0227 | -0.032 | 59.845
12.5 | 1.373 | 0.02424 | -0.033 | 56.646
13 | 1.382 | 0.02608 | -0.033 | 52.978
13.5 | 1.384 | 0.02807 | -0.034 | 49.307
14 | 1.381 | 0.03008 | -0.035 | 45.904
14.5 | 1.37 | 0.03273 | -0.035 | 41.868
15 | 1.353 | 0.03569 | -0.036 | 37.911
15.5 | 1.323 | 0.0393 | -0.036 | 33.653
16 | 1.284 | 0.04346 | -0.036 | 29.554
16.5 | 1.242 | 0.04701 | -0.037 | 26.415
17 | 1.187 | 0.05376 | -0.037 | 22.083
17.5 | 1.127 | 0.06158 | -0.037 | 18.297
18 | 1.058 | 0.07246 | -0.037 | 14.604
18.5 | 0.981 | 0.08871 | -0.036 | 11.054

## 70. Re 4M Mach 0.25 (2)
BIGFOIL.COM POLAR EXPORT
NACA64-218 a=0.0
NACA64-218 a=0.0 |  |  |  | Cl Max: | 1.4465 | at alpha= | 19.5 | deg
XFOIL ncrit=9 |  |  |  | L/D Max: | 122.849 | at alpha= | 4.5 | deg
Re: | 4000000 |  |  | Cd Min: | 0.09206 | at alpha= | 20 | deg
Mach: | 0.25 |  |  | Cl=0 at alpha= | -1.0096 | deg
|  |  |  | @ Cl=0.1, Cd= | 0.004893
|  |  |  | @ Cl=0.4, Cd= | 0.005012
|  |  |  | @ Cl=0.6, Cd= | 0.0052543
alpha (deg) | Cl | Cd | Cm | Cl/Cd
-20 | -1.2999 | 0.08718 | -0.0377 | -14.9105
-19.5 | -1.3268 | 0.0761 | -0.0434 | -17.435
-19 | -1.3477 | 0.06657 | -0.0476 | -20.2449
-18.5 | -1.3644 | 0.05817 | -0.0505 | -23.4554
-18 | -1.363 | 0.05214 | -0.0519 | -26.1412
-17.5 | -1.3602 | 0.04659 | -0.0527 | -29.1951
-17 | -1.3421 | 0.04269 | -0.0528 | -31.4383
-16 | -1.3088 | 0.03452 | -0.0534 | -37.9143
-15.5 | -1.2889 | 0.03173 | -0.0521 | -40.6209
-15 | -1.2716 | 0.02881 | -0.0503 | -44.1375
-14.5 | -1.2517 | 0.02616 | -0.0484 | -47.8479
-14 | -1.2274 | 0.02391 | -0.0464 | -51.3342
-13.5 | -1.2021 | 0.02182 | -0.0441 | -55.0917
-13 | -1.1765 | 0.01988 | -0.0416 | -59.1801
-12.5 | -1.157 | 0.01778 | -0.0382 | -65.0731
-12 | -1.1297 | 0.01624 | -0.035 | -69.5628
-11.5 | -1.0999 | 0.01498 | -0.0317 | -73.4246
-11 | -1.0685 | 0.01395 | -0.0281 | -76.595
-10.5 | -1.0386 | 0.0131 | -0.0238 | -79.2824
-10 | -1.0068 | 0.01248 | -0.0193 | -80.6731
-9.5 | -0.9606 | 0.01193 | -0.0172 | -80.5197
-9 | -0.9145 | 0.01127 | -0.0151 | -81.1446
-8.5 | -0.8632 | 0.01078 | -0.0139 | -80.0742
-8 | -0.8094 | 0.01035 | -0.0131 | -78.2029
-7.5 | -0.7543 | 0.00997 | -0.0125 | -75.657
-7 | -0.6992 | 0.00954 | -0.012 | -73.2914
-6.5 | -0.642 | 0.00921 | -0.0118 | -69.7068
-6 | -0.5848 | 0.00886 | -0.0117 | -66.0045
-5.5 | -0.5266 | 0.00855 | -0.0117 | -61.5906
-5 | -0.4685 | 0.00823 | -0.0119 | -56.9259
-4.5 | -0.4111 | 0.00778 | -0.012 | -52.8406
-4 | -0.3538 | 0.00731 | -0.0121 | -48.3995
-3.5 | -0.2972 | 0.00669 | -0.0122 | -44.4245
-3 | -0.2431 | 0.00572 | -0.0122 | -42.5
-2.5 | -0.1851 | 0.00517 | -0.0126 | -35.8027
-2 | -0.1232 | 0.00503 | -0.0135 | -24.493
-1.5 | -0.061 | 0.00496 | -0.0144 | -12.2984
-1 | 0.0012 | 0.00491 | -0.0153 | 0.2444
-0.5 | 0.0639 | 0.00487 | -0.0163 | 13.1211
0 | 0.1267 | 0.00491 | -0.0173 | 25.8045
0.5 | 0.1893 | 0.00491 | -0.0183 | 38.554
1 | 0.252 | 0.00493 | -0.0193 | 51.1156
1.5 | 0.3143 | 0.00499 | -0.0203 | 62.986
2 | 0.3771 | 0.00499 | -0.0213 | 75.5711
2.5 | 0.4394 | 0.00505 | -0.0222 | 87.0099
3 | 0.5019 | 0.0051 | -0.0232 | 98.4118
3.5 | 0.5639 | 0.00519 | -0.024 | 108.6513
4 | 0.6257 | 0.0053 | -0.0248 | 118.0566
4.5 | 0.6855 | 0.00558 | -0.0253 | 122.8495
5 | 0.7368 | 0.00655 | -0.0247 | 112.4885
5.5 | 0.7891 | 0.00732 | -0.0242 | 107.8005
6 | 0.8389 | 0.00815 | -0.0232 | 102.9325
6.5 | 0.8876 | 0.00893 | -0.022 | 99.3953
7 | 0.9345 | 0.00968 | -0.0204 | 96.5393
7.5 | 0.9786 | 0.01041 | -0.0184 | 94.0058
8 | 1.0154 | 0.01126 | -0.0152 | 90.1776
8.5 | 1.0386 | 0.01202 | -0.0095 | 86.406
9 | 1.0643 | 0.01299 | -0.0049 | 81.9323
9.5 | 1.0931 | 0.01411 | -0.0013 | 77.4699
10 | 1.121 | 0.01542 | 0.002 | 72.6978
10.5 | 1.1505 | 0.01681 | 0.0049 | 68.4414
11 | 1.1771 | 0.01844 | 0.0077 | 63.8341
11.5 | 1.2015 | 0.02032 | 0.0105 | 59.1289
12 | 1.2274 | 0.02215 | 0.013 | 55.4131
12.5 | 1.2491 | 0.02402 | 0.016 | 52.0025
13.5 | 1.3064 | 0.0293 | 0.0168 | 44.587
14 | 1.3286 | 0.03211 | 0.0182 | 41.3765
14.5 | 1.3485 | 0.0352 | 0.0194 | 38.3097
15 | 1.3663 | 0.03862 | 0.0204 | 35.378
15.5 | 1.3802 | 0.04251 | 0.0212 | 32.4677
16 | 1.3976 | 0.04626 | 0.0217 | 30.2118
16.5 | 1.4127 | 0.05031 | 0.022 | 28.0799
17 | 1.4246 | 0.05486 | 0.0219 | 25.9679
17.5 | 1.4337 | 0.05984 | 0.0215 | 23.9589
18 | 1.4387 | 0.06546 | 0.0207 | 21.9783
18.5 | 1.4396 | 0.07176 | 0.0194 | 20.0613
19 | 1.4444 | 0.07789 | 0.0178 | 18.5441
19.5 | 1.4465 | 0.08456 | 0.0156 | 17.1062
20 | 1.4443 | 0.09206 | 0.0127 | 15.6887

## 71. Re 4M Mach 0.50 (1)
BIGFOIL.COM POLAR EXPORT
NACA64-218 a=0.0
NACA64-218 a=0.0 |  |  |  | Cl Max: | 1.196 | at alpha= | 9 | deg
JavaFoil+Calcfoil stall+Eppler ext transition |  |  |  | L/D Max: | 117.344 | at alpha= | 4.5 | deg
Re: | 4000000 |  |  | Cd Min: | 0.0057 | at alpha= | -2 | deg
Mach: | 0.5 |  |  | Cl=0 at alpha= | -1.0069 | deg
|  |  |  | @ Cl=0.1, Cd= | 0.0057214
|  |  |  | @ Cl=0.4, Cd= | 0.0058899
|  |  |  | @ Cl=0.6, Cd= | 0.006219
alpha (deg) | Cl | Cd | Cm | Cl/Cd
-20 | -1.07 | 0.16405 | 0.009 | -6.523
-19.5 | -1.042 | 0.15739 | 0.008 | -6.623
-19 | -1.019 | 0.15816 | 0.008 | -6.44
-18.5 | -0.989 | 0.15279 | 0.007 | -6.475
-18 | -0.959 | 0.14517 | 0.007 | -6.603
-17.5 | -0.931 | 0.13967 | 0.006 | -6.663
-17 | -0.903 | 0.13515 | 0.006 | -6.681
-16.5 | -0.877 | 0.13169 | 0.006 | -6.658
-16 | -0.846 | 0.12667 | 0.005 | -6.682
-15.5 | -0.818 | 0.12101 | 0.004 | -6.76
-15 | -0.79 | 0.11748 | 0.004 | -6.728
-14.5 | -0.764 | 0.11327 | 0.004 | -6.742
-14 | -0.734 | 0.11077 | 0.003 | -6.622
-13.5 | -0.705 | 0.10314 | 0.003 | -6.84
-13 | -0.678 | 0.0987 | 0.002 | -6.868
-12.5 | -0.65 | 0.09503 | 0.002 | -6.841
-12 | -0.622 | 0.09368 | 0.001 | -6.636
-11.5 | -0.593 | 0.08379 | 0.001 | -7.081
-11 | -0.566 | 0.07642 | 0.001 | -7.405
-10.5 | -0.539 | 0.06767 | 0 | -7.966
-10 | -0.509 | 0.0709 | 0 | -7.183
-9.5 | -0.614 | 0.06057 | -0.001 | -10.14
-9 | -0.863 | 0.0184 | -0.002 | -46.892
-8.5 | -0.879 | 0.01625 | -0.003 | -54.095
-8 | -0.862 | 0.0149 | -0.003 | -57.848
-7.5 | -0.828 | 0.01389 | -0.004 | -59.603
-7 | -0.784 | 0.01299 | -0.005 | -60.361
-6.5 | -0.733 | 0.01224 | -0.006 | -59.855
-6 | -0.676 | 0.01156 | -0.007 | -58.493
-5.5 | -0.615 | 0.01096 | -0.008 | -56.156
-5 | -0.552 | 0.01044 | -0.009 | -52.899
-4.5 | -0.487 | 0.00991 | -0.009 | -49.149
-4 | -0.42 | 0.00944 | -0.01 | -44.519
-3.5 | -0.354 | 0.00582 | -0.011 | -60.893
-3 | -0.284 | 0.00578 | -0.012 | -49.181
-2.5 | -0.213 | 0.00571 | -0.013 | -37.343
-2 | -0.142 | 0.0057 | -0.014 | -24.924
-1.5 | -0.071 | 0.0057 | -0.015 | -12.43
-1 | 0.001 | 0.00571 | -0.016 | 0.147
-0.5 | 0.073 | 0.00571 | -0.017 | 12.71
0 | 0.144 | 0.00574 | -0.017 | 25.146
0.5 | 0.216 | 0.00575 | -0.018 | 37.586
1 | 0.288 | 0.00582 | -0.019 | 49.412
1.5 | 0.359 | 0.00585 | -0.02 | 61.433
2 | 0.431 | 0.00592 | -0.021 | 72.766
2.5 | 0.503 | 0.006 | -0.022 | 83.712
3 | 0.571 | 0.00617 | -0.023 | 92.595
3.5 | 0.642 | 0.00629 | -0.024 | 101.988
4 | 0.712 | 0.0065 | -0.025 | 109.611
4.5 | 0.781 | 0.00666 | -0.025 | 117.344
5 | 0.835 | 0.00836 | -0.026 | 99.856
5.5 | 0.896 | 0.00943 | -0.027 | 94.989
6 | 0.952 | 0.01114 | -0.027 | 85.482
6.5 | 1.002 | 0.01502 | -0.028 | 66.677
7 | 1.055 | 0.01606 | -0.028 | 65.678
7.5 | 1.103 | 0.0172 | -0.029 | 64.152
8 | 1.145 | 0.0186 | -0.03 | 61.539
8.5 | 1.177 | 0.02008 | -0.031 | 58.638
9 | 1.196 | 0.0219 | -0.031 | 54.599
9.5 | 1.182 | 0.02394 | -0.032 | 49.37
10 | 1.102 | 0.02666 | -0.033 | 41.334
10.5 | 0.656 | 0.07208 | -0.021 | 9.102
11 | 0.679 | 0.0779 | -0.019 | 8.716
11.5 | 0.704 | 0.08769 | -0.017 | 8.026
12 | 0.733 | 0.08428 | -0.019 | 8.701
12.5 | 0.76 | 0.09371 | -0.019 | 8.11
13 | 0.791 | 0.10117 | -0.022 | 7.822
13.5 | 0.815 | 0.10399 | -0.02 | 7.839
14 | 0.843 | 0.1087 | -0.021 | 7.757

## 72. Re 4M Mach 0.50 (2)
BIGFOIL.COM POLAR EXPORT
NACA64-218 a=0.0
NACA64-218 a=0.0 |  |  |  | Cl Max: | 1.1926 | at alpha= | 13.5 | deg
XFOIL ncrit=9 |  |  |  | L/D Max: | 127.944 | at alpha= | 4 | deg
Re: | 4000000 |  |  | Cd Min: | 0.17631 | at alpha= | 18.5 | deg
Mach: | 0.5 |  |  | Cl=0 at alpha= | -1.0211 | deg
|  |  |  | @ Cl=0.1, Cd= | 0.00517
|  |  |  | @ Cl=0.4, Cd= | 0.0052937
|  |  |  | @ Cl=0.6, Cd= | 0.0054837
alpha (deg) | Cl | Cd | Cm | Cl/Cd
-16 | -0.6656 | 0.15156 | -0.0029 | -4.3917
-15.5 | -0.726 | 0.12959 | -0.0178 | -5.6023
-15 | -0.7637 | 0.11316 | -0.0291 | -6.7489
-14.5 | -0.7919 | 0.09854 | -0.0391 | -8.0363
-14 | -0.8156 | 0.08512 | -0.0484 | -9.5818
-13.5 | -0.8405 | 0.07271 | -0.0566 | -11.5596
-13 | -0.8668 | 0.06161 | -0.0629 | -14.0691
-12.5 | -0.8897 | 0.05209 | -0.0669 | -17.0801
-12 | -0.9121 | 0.04368 | -0.0689 | -20.8814
-11.5 | -0.9268 | 0.03677 | -0.0686 | -25.2053
-11 | -0.9336 | 0.03116 | -0.0666 | -29.9615
-10.5 | -0.9313 | 0.02668 | -0.0632 | -34.9063
-10 | -0.9193 | 0.02307 | -0.0593 | -39.8483
-9.5 | -0.9028 | 0.01994 | -0.055 | -45.2758
-9 | -0.8787 | 0.01739 | -0.0505 | -50.529
-8.5 | -0.854 | 0.01514 | -0.0456 | -56.4069
-8 | -0.821 | 0.01349 | -0.0408 | -60.8599
-7.5 | -0.7875 | 0.01218 | -0.0354 | -64.6552
-7 | -0.7569 | 0.01133 | -0.0286 | -66.8049
-6.5 | -0.7058 | 0.01065 | -0.0248 | -66.2723
-6 | -0.6487 | 0.01007 | -0.0221 | -64.4191
-5.5 | -0.5862 | 0.0096 | -0.0204 | -61.0625
-5 | -0.5227 | 0.00916 | -0.019 | -57.0633
-4.5 | -0.4573 | 0.00875 | -0.0182 | -52.2629
-4 | -0.3943 | 0.0082 | -0.0172 | -48.0854
-3.5 | -0.3307 | 0.0076 | -0.0166 | -43.5132
-3 | -0.2717 | 0.00658 | -0.0157 | -41.2918
-2 | -0.141 | 0.00529 | -0.0157 | -26.6541
-1.5 | -0.0693 | 0.00519 | -0.0166 | -13.3526
-0.5 | 0.0754 | 0.00517 | -0.0187 | 14.5841
0 | 0.148 | 0.00517 | -0.0198 | 28.6267
0.5 | 0.2202 | 0.00519 | -0.0209 | 42.4277
1 | 0.2927 | 0.00524 | -0.0219 | 55.8588
1.5 | 0.3653 | 0.00526 | -0.023 | 69.4487
2 | 0.4374 | 0.00533 | -0.0239 | 82.0638
2.5 | 0.5104 | 0.00537 | -0.0249 | 95.0466
3 | 0.5828 | 0.00546 | -0.0257 | 106.7399
3.5 | 0.6555 | 0.00556 | -0.0263 | 117.8957
4 | 0.728 | 0.00569 | -0.0268 | 127.9438
4.5 | 0.7936 | 0.00623 | -0.0262 | 127.3836
5.5 | 0.889 | 0.00863 | -0.0198 | 103.0127
6 | 0.9223 | 0.00985 | -0.0143 | 93.6345
6.5 | 0.9304 | 0.01121 | -0.005 | 82.9973
7 | 0.9475 | 0.01308 | 0.0014 | 72.4388
7.5 | 0.9595 | 0.01561 | 0.0071 | 61.467
8 | 0.9794 | 0.01813 | 0.0117 | 54.021
8.5 | 1.0057 | 0.02051 | 0.0154 | 49.0346
9 | 1.0325 | 0.02304 | 0.0188 | 44.8134
9.5 | 1.0579 | 0.02577 | 0.0221 | 41.0516
10 | 1.0837 | 0.02864 | 0.025 | 37.8387
10.5 | 1.1079 | 0.03182 | 0.0278 | 34.8177
11 | 1.1289 | 0.03539 | 0.0303 | 31.8988
11.5 | 1.1497 | 0.0392 | 0.0325 | 29.3291
12 | 1.167 | 0.04345 | 0.0345 | 26.8585
12.5 | 1.1795 | 0.04812 | 0.0363 | 24.5116
13.5 | 1.1926 | 0.06111 | 0.0346 | 19.5156
14 | 1.1858 | 0.06875 | 0.0336 | 17.248
14.5 | 1.1718 | 0.07757 | 0.0314 | 15.1064
15 | 1.1553 | 0.0873 | 0.0279 | 13.2337
15.5 | 1.1351 | 0.09817 | 0.0228 | 11.5626
16 | 1.1132 | 0.10987 | 0.0164 | 10.132
16.5 | 1.0918 | 0.12217 | 0.009 | 8.9367
17 | 1.0675 | 0.13535 | 0.0004 | 7.887
17.5 | 1.0442 | 0.14892 | -0.0089 | 7.0118
18 | 1.0232 | 0.16262 | -0.0185 | 6.292
18.5 | 1.0054 | 0.17631 | -0.0281 | 5.7025

## 73. Re 5M Mach 0.00 (1)
BIGFOIL.COM POLAR EXPORT
NACA64-218 a=0.0
NACA64-218 a=0.0 |  |  |  | Cl Max: | 1.476 | at alpha= | 15.5 | deg
JavaFoil+Calcfoil stall+Eppler ext transition |  |  |  | L/D Max: | 109.072 | at alpha= | 4 | deg
Re: | 5000000 |  |  | Cd Min: | 0.00526 | at alpha= | -1.5 | deg
Mach: | 0 |  |  | Cl=0 at alpha= | -1.0081 | deg
|  |  |  | @ Cl=0.1, Cd= | 0.005284
|  |  |  | @ Cl=0.4, Cd= | 0.0054148
|  |  |  | @ Cl=0.6, Cd= | 0.0056523
alpha (deg) | Cl | Cd | Cm | Cl/Cd
-20 | -1.164 | 0.07246 | 0.011 | -16.058
-19.5 | -1.197 | 0.06171 | 0.01 | -19.402
-19 | -1.225 | 0.05476 | 0.01 | -22.374
-18.5 | -1.251 | 0.04818 | 0.01 | -25.97
-18 | -1.274 | 0.04253 | 0.009 | -29.954
-17.5 | -1.291 | 0.03841 | 0.009 | -33.618
-17 | -1.304 | 0.03448 | 0.008 | -37.82
-16.5 | -1.304 | 0.03144 | 0.008 | -41.471
-16 | -1.302 | 0.02834 | 0.007 | -45.922
-15.5 | -1.295 | 0.02608 | 0.007 | -49.66
-15 | -1.285 | 0.02385 | 0.006 | -53.893
-14.5 | -1.272 | 0.02217 | 0.006 | -57.369
-14 | -1.255 | 0.02067 | 0.005 | -60.707
-13.5 | -1.236 | 0.01905 | 0.004 | -64.854
-13 | -1.212 | 0.01781 | 0.004 | -68.043
-12.5 | -1.186 | 0.01675 | 0.003 | -70.807
-12 | -1.156 | 0.01566 | 0.002 | -73.851
-11.5 | -1.124 | 0.01483 | 0.002 | -75.787
-11 | -1.089 | 0.01392 | 0.001 | -78.197
-10.5 | -1.05 | 0.01324 | 0 | -79.323
-10 | -1.01 | 0.01256 | 0 | -80.373
-9.5 | -0.967 | 0.01192 | -0.001 | -81.061
-9 | -0.921 | 0.01138 | -0.002 | -80.918
-8.5 | -0.873 | 0.01093 | -0.002 | -79.89
-8 | -0.824 | 0.0105 | -0.003 | -78.466
-7.5 | -0.772 | 0.01013 | -0.004 | -76.21
-7 | -0.719 | 0.0091 | -0.005 | -79.062
-6.5 | -0.666 | 0.00939 | -0.005 | -70.971
-6 | -0.608 | 0.00906 | -0.006 | -67.171
-5.5 | -0.549 | 0.00879 | -0.007 | -62.519
-5 | -0.49 | 0.00848 | -0.008 | -57.748
-4.5 | -0.43 | 0.00821 | -0.008 | -52.356
-4 | -0.369 | 0.00542 | -0.009 | -68.14
-3.5 | -0.308 | 0.00534 | -0.01 | -57.698
-3 | -0.247 | 0.00528 | -0.011 | -46.703
-2.5 | -0.185 | 0.00531 | -0.011 | -34.858
-2 | -0.123 | 0.00527 | -0.012 | -23.396
-1.5 | -0.061 | 0.00526 | -0.013 | -11.656
-1 | 0.001 | 0.00528 | -0.014 | 0.138
-0.5 | 0.063 | 0.00529 | -0.014 | 11.873
0 | 0.125 | 0.00528 | -0.015 | 23.683
0.5 | 0.187 | 0.0053 | -0.016 | 35.299
1 | 0.249 | 0.00531 | -0.017 | 46.941
1.5 | 0.311 | 0.00536 | -0.017 | 58.06
2 | 0.373 | 0.00538 | -0.018 | 69.336
2.5 | 0.435 | 0.00546 | -0.019 | 79.741
3 | 0.495 | 0.00551 | -0.02 | 89.932
3.5 | 0.557 | 0.00561 | -0.02 | 99.315
4 | 0.618 | 0.00567 | -0.021 | 109.072
4.5 | 0.679 | 0.00635 | -0.022 | 106.876
5 | 0.739 | 0.00682 | -0.023 | 108.421
5.5 | 0.799 | 0.00738 | -0.024 | 108.148
6 | 0.851 | 0.00819 | -0.024 | 103.914
6.5 | 0.903 | 0.00913 | -0.025 | 98.906
7 | 0.954 | 0.0103 | -0.025 | 92.709
7.5 | 1.003 | 0.01192 | -0.026 | 84.195
8 | 1.054 | 0.0125 | -0.027 | 84.369
8.5 | 1.103 | 0.01313 | -0.027 | 84.012
9 | 1.15 | 0.01384 | -0.028 | 83.121
9.5 | 1.194 | 0.01462 | -0.028 | 81.676
10 | 1.236 | 0.0154 | -0.029 | 80.268
10.5 | 1.275 | 0.0163 | -0.03 | 78.196
11 | 1.31 | 0.01724 | -0.03 | 75.982
11.5 | 1.343 | 0.01826 | -0.031 | 73.563
12 | 1.373 | 0.01935 | -0.032 | 70.941
12.5 | 1.399 | 0.02055 | -0.032 | 68.068
13 | 1.421 | 0.02184 | -0.033 | 65.074
13.5 | 1.44 | 0.02334 | -0.033 | 61.705
14 | 1.456 | 0.02479 | -0.034 | 58.723
14.5 | 1.467 | 0.02652 | -0.034 | 55.326
15 | 1.475 | 0.02825 | -0.035 | 52.223
15.5 | 1.476 | 0.03033 | -0.035 | 48.66
16 | 1.472 | 0.03258 | -0.036 | 45.183
16.5 | 1.465 | 0.03498 | -0.036 | 41.871
17 | 1.453 | 0.03778 | -0.037 | 38.457
17.5 | 1.438 | 0.04065 | -0.037 | 35.385
18 | 1.421 | 0.0434 | -0.038 | 32.745
18.5 | 1.4 | 0.0471 | -0.038 | 29.717
19 | 1.375 | 0.05162 | -0.038 | 26.631
19.5 | 1.349 | 0.05569 | -0.039 | 24.229
20 | 1.318 | 0.0603 | -0.039 | 21.858

## 74. Re 5M Mach 0.00 (2)
BIGFOIL.COM POLAR EXPORT
NACA64-218 a=0.0
NACA64-218 a=0.0 |  |  |  | Cl Max: | 1.5558 | at alpha= | 20 | deg
XFOIL ncrit=9 |  |  |  | L/D Max: | 118.538 | at alpha= | 4 | deg
Re: | 5000000 |  |  | Cd Min: | 0.06357 | at alpha= | 20 | deg
Mach: | 0 |  |  | Cl=0 at alpha= | -1.0092 | deg
|  |  |  | @ Cl=0.1, Cd= | 0.0046059
|  |  |  | @ Cl=0.4, Cd= | 0.0047417
|  |  |  | @ Cl=0.6, Cd= | 0.0050622
alpha (deg) | Cl | Cd | Cm | Cl/Cd
-20 | -1.5243 | 0.04585 | -0.0422 | -33.2454
-19.5 | -1.5093 | 0.04223 | -0.0426 | -35.74
-19 | -1.4938 | 0.03879 | -0.0427 | -38.5099
-18.5 | -1.4812 | 0.03525 | -0.0425 | -42.0199
-18 | -1.4673 | 0.03201 | -0.0419 | -45.8388
-17.5 | -1.4514 | 0.02909 | -0.041 | -49.8934
-16 | -1.3833 | 0.02266 | -0.0378 | -61.0459
-15.5 | -1.3577 | 0.02104 | -0.036 | -64.5295
-15 | -1.3314 | 0.01951 | -0.0341 | -68.2419
-14.5 | -1.3049 | 0.01807 | -0.0319 | -72.2136
-14 | -1.2755 | 0.01687 | -0.0298 | -75.6076
-13.5 | -1.2455 | 0.0158 | -0.0274 | -78.8291
-13 | -1.2159 | 0.01482 | -0.0247 | -82.0445
-12.5 | -1.1922 | 0.01376 | -0.0208 | -86.6424
-12 | -1.1688 | 0.01296 | -0.0161 | -90.1852
-11.5 | -1.1336 | 0.01241 | -0.0131 | -91.3457
-11 | -1.0899 | 0.0119 | -0.0116 | -91.5882
-10.5 | -1.043 | 0.01144 | -0.0106 | -91.1713
-10 | -0.9941 | 0.01102 | -0.0099 | -90.2087
-9.5 | -0.9437 | 0.01063 | -0.0094 | -88.777
-9 | -0.8935 | 0.01016 | -0.0088 | -87.9429
-8.5 | -0.8411 | 0.00979 | -0.0086 | -85.9142
-8 | -0.7873 | 0.00948 | -0.0086 | -83.0485
-7.5 | -0.733 | 0.00915 | -0.0087 | -80.1093
-7 | -0.6785 | 0.00883 | -0.0088 | -76.8403
-6.5 | -0.6226 | 0.00857 | -0.0091 | -72.6488
-6 | -0.5669 | 0.00828 | -0.0094 | -68.4662
-5.5 | -0.5106 | 0.008 | -0.0098 | -63.825
-5 | -0.4543 | 0.00771 | -0.0102 | -58.9235
-4.5 | -0.3982 | 0.00733 | -0.0106 | -54.3247
-4 | -0.3421 | 0.00696 | -0.011 | -49.1523
-3.5 | -0.2862 | 0.00647 | -0.0114 | -44.2349
-3 | -0.2317 | 0.00579 | -0.0117 | -40.0173
-2.5 | -0.1772 | 0.00501 | -0.0121 | -35.3693
-2 | -0.1184 | 0.0048 | -0.0129 | -24.6667
-1.5 | -0.0588 | 0.00473 | -0.0138 | -12.4313
-1 | 0.0011 | 0.00464 | -0.0148 | 0.23707
-0.5 | 0.0611 | 0.00458 | -0.0157 | 13.3406
0 | 0.1212 | 0.00462 | -0.0167 | 26.2338
0.5 | 0.1816 | 0.00462 | -0.0177 | 39.3074
1 | 0.2417 | 0.00465 | -0.0187 | 51.9785
2 | 0.362 | 0.00471 | -0.0206 | 76.8577
2.5 | 0.422 | 0.00476 | -0.0216 | 88.6555
3 | 0.4814 | 0.00484 | -0.0225 | 99.4628
3.5 | 0.5412 | 0.0049 | -0.0235 | 110.449
4 | 0.5998 | 0.00506 | -0.0243 | 118.5375
4.5 | 0.6541 | 0.00566 | -0.0245 | 115.5654
5 | 0.7058 | 0.00642 | -0.0245 | 109.9377
5.5 | 0.7578 | 0.00707 | -0.0244 | 107.1853
6 | 0.8087 | 0.00773 | -0.0241 | 104.6184
6.5 | 0.8584 | 0.00839 | -0.0236 | 102.3123
7 | 0.9084 | 0.00894 | -0.0232 | 101.6107
7.5 | 0.9565 | 0.00953 | -0.0224 | 100.3673
8 | 1.0014 | 0.0102 | -0.0211 | 98.1765
8.5 | 1.0461 | 0.01077 | -0.0198 | 97.1309
9 | 1.0886 | 0.01132 | -0.0181 | 96.1661
9.5 | 1.1264 | 0.01183 | -0.0156 | 95.2156
10 | 1.1485 | 0.01254 | -0.0104 | 91.5869
10.5 | 1.1774 | 0.01333 | -0.007 | 88.3271
11 | 1.2048 | 0.01433 | -0.0038 | 84.0754
11.5 | 1.2314 | 0.01551 | -0.0009 | 79.3939
12 | 1.26 | 0.01672 | 0.0015 | 75.3589
12.5 | 1.2854 | 0.01812 | 0.0041 | 70.9382
13 | 1.3037 | 0.01971 | 0.0075 | 66.1441
13.5 | 1.3416 | 0.02136 | 0.0069 | 62.809
14 | 1.3668 | 0.02327 | 0.0084 | 58.7366
14.5 | 1.3895 | 0.02541 | 0.0099 | 54.6832
15 | 1.4099 | 0.02781 | 0.0113 | 50.6976
15.5 | 1.4274 | 0.03059 | 0.0126 | 46.6623
16 | 1.4488 | 0.03318 | 0.0134 | 43.6649
16.5 | 1.4678 | 0.03606 | 0.0141 | 40.7044
17 | 1.4851 | 0.03921 | 0.0146 | 37.8755
17.5 | 1.4989 | 0.04274 | 0.0149 | 35.0702
18 | 1.5125 | 0.04645 | 0.0151 | 32.5619
18.5 | 1.5219 | 0.05065 | 0.015 | 30.0474
19 | 1.5344 | 0.05472 | 0.0146 | 28.0409
19.5 | 1.5462 | 0.05895 | 0.014 | 26.229
20 | 1.5558 | 0.06357 | 0.0131 | 24.4738

## 75. Re 5M Mach 0.10 (1)
BIGFOIL.COM POLAR EXPORT
NACA64-218 a=0.0
NACA64-218 a=0.0 |  |  |  | Cl Max: | 1.463 | at alpha= | 15 | deg
JavaFoil+Calcfoil stall+Eppler ext transition |  |  |  | L/D Max: | 109.142 | at alpha= | 4 | deg
Re: | 5000000 |  |  | Cd Min: | 0.00526 | at alpha= | -2 | deg
Mach: | 0.1 |  |  | Cl=0 at alpha= | -1.0079 | deg
|  |  |  | @ Cl=0.1, Cd= | 0.0053141
|  |  |  | @ Cl=0.4, Cd= | 0.0054202
|  |  |  | @ Cl=0.6, Cd= | 0.0056625
alpha (deg) | Cl | Cd | Cm | Cl/Cd
-20 | -1.095 | 0.0896 | 0.01 | -12.215
-19.5 | -1.14 | 0.07235 | 0.01 | -15.758
-19 | -1.18 | 0.05955 | 0.01 | -19.814
-18.5 | -1.205 | 0.05501 | 0.01 | -21.91
-18 | -1.235 | 0.04728 | 0.009 | -26.118
-17.5 | -1.261 | 0.04068 | 0.009 | -31.007
-17 | -1.279 | 0.03628 | 0.008 | -35.239
-16.5 | -1.282 | 0.03286 | 0.008 | -39.017
-16 | -1.283 | 0.0294 | 0.007 | -43.65
-15.5 | -1.279 | 0.02694 | 0.007 | -47.493
-15 | -1.272 | 0.02484 | 0.006 | -51.201
-14.5 | -1.262 | 0.02275 | 0.006 | -55.455
-14 | -1.247 | 0.02116 | 0.005 | -58.935
-13.5 | -1.229 | 0.01946 | 0.004 | -63.167
-13 | -1.208 | 0.01823 | 0.004 | -66.24
-12.5 | -1.183 | 0.01705 | 0.003 | -69.375
-12 | -1.155 | 0.01594 | 0.002 | -72.432
-11.5 | -1.123 | 0.01505 | 0.002 | -74.639
-11 | -1.089 | 0.0142 | 0.001 | -76.675
-10.5 | -1.052 | 0.01341 | 0 | -78.44
-10 | -1.011 | 0.01269 | 0 | -79.701
-9.5 | -0.969 | 0.01205 | -0.001 | -80.391
-9 | -0.923 | 0.0115 | -0.002 | -80.31
-8.5 | -0.876 | 0.01103 | -0.002 | -79.378
-8 | -0.826 | 0.01058 | -0.003 | -78.122
-7.5 | -0.775 | 0.0102 | -0.004 | -75.918
-7 | -0.722 | 0.00919 | -0.005 | -78.587
-6.5 | -0.669 | 0.0095 | -0.005 | -70.489
-6 | -0.611 | 0.00908 | -0.006 | -67.362
-5.5 | -0.552 | 0.00879 | -0.007 | -62.794
-5 | -0.492 | 0.00847 | -0.008 | -58.089
-4.5 | -0.432 | 0.0082 | -0.008 | -52.618
-4 | -0.371 | 0.00541 | -0.009 | -68.576
-3.5 | -0.309 | 0.00538 | -0.01 | -57.557
-3 | -0.248 | 0.00532 | -0.011 | -46.571
-2.5 | -0.186 | 0.00531 | -0.011 | -35.046
-2 | -0.124 | 0.00526 | -0.012 | -23.553
-1.5 | -0.062 | 0.00527 | -0.013 | -11.712
-1 | 0.001 | 0.0053 | -0.014 | 0.138
-0.5 | 0.063 | 0.00532 | -0.014 | 11.869
0 | 0.126 | 0.00531 | -0.015 | 23.668
0.5 | 0.188 | 0.00533 | -0.016 | 35.298
1 | 0.25 | 0.00536 | -0.017 | 46.756
1.5 | 0.313 | 0.00538 | -0.018 | 58.134
2 | 0.375 | 0.0054 | -0.018 | 69.447
2.5 | 0.437 | 0.00545 | -0.019 | 80.206
3 | 0.498 | 0.00554 | -0.02 | 89.931
3.5 | 0.56 | 0.00561 | -0.021 | 99.785
4 | 0.621 | 0.00569 | -0.021 | 109.142
4.5 | 0.682 | 0.00642 | -0.022 | 106.332
5 | 0.743 | 0.00689 | -0.023 | 107.784
5.5 | 0.802 | 0.00741 | -0.024 | 108.365
6 | 0.854 | 0.00828 | -0.024 | 103.251
6.5 | 0.907 | 0.00924 | -0.025 | 98.107
7 | 0.958 | 0.01039 | -0.025 | 92.217
7.5 | 1.007 | 0.01203 | -0.026 | 83.721
8 | 1.058 | 0.01262 | -0.027 | 83.822
8.5 | 1.107 | 0.01328 | -0.027 | 83.351
9 | 1.154 | 0.014 | -0.028 | 82.419
9.5 | 1.198 | 0.01481 | -0.029 | 80.904
10 | 1.239 | 0.0156 | -0.029 | 79.4
10.5 | 1.277 | 0.01653 | -0.03 | 77.247
11 | 1.312 | 0.01749 | -0.03 | 75.003
11.5 | 1.344 | 0.01854 | -0.031 | 72.477
12 | 1.372 | 0.01974 | -0.032 | 69.498
12.5 | 1.397 | 0.02091 | -0.032 | 66.82
13 | 1.418 | 0.02225 | -0.033 | 63.745
13.5 | 1.435 | 0.02379 | -0.033 | 60.327
14 | 1.449 | 0.02531 | -0.034 | 57.237
14.5 | 1.458 | 0.0271 | -0.034 | 53.781
15 | 1.463 | 0.02911 | -0.035 | 50.244
15.5 | 1.46 | 0.03123 | -0.036 | 46.763
16 | 1.453 | 0.03345 | -0.036 | 43.438
16.5 | 1.441 | 0.03631 | -0.036 | 39.689
17 | 1.426 | 0.03896 | -0.037 | 36.603
17.5 | 1.406 | 0.0424 | -0.037 | 33.169
18 | 1.385 | 0.04543 | -0.038 | 30.479
18.5 | 1.359 | 0.049 | -0.038 | 27.744
19 | 1.33 | 0.05404 | -0.038 | 24.608
19.5 | 1.299 | 0.05851 | -0.039 | 22.208
20 | 1.263 | 0.06372 | -0.039 | 19.819

## 76. Re 5M Mach 0.10 (2)
BIGFOIL.COM POLAR EXPORT
NACA64-218 a=0.0
NACA64-218 a=0.0 |  |  |  | Cl Max: | 1.5492 | at alpha= | 20 | deg
XFOIL ncrit=9 |  |  |  | L/D Max: | 119.093 | at alpha= | 4 | deg
Re: | 5000000 |  |  | Cd Min: | 0.06651 | at alpha= | 20 | deg
Mach: | 0.1 |  |  | Cl=0 at alpha= | -1.0099 | deg
|  |  |  | @ Cl=0.1, Cd= | 0.0046191
|  |  |  | @ Cl=0.4, Cd= | 0.0047495
|  |  |  | @ Cl=0.6, Cd= | 0.0050603
alpha (deg) | Cl | Cd | Cm | Cl/Cd
-20 | -1.5154 | 0.04884 | -0.0438 | -31.0278
-19.5 | -1.5016 | 0.04492 | -0.0443 | -33.4283
-19 | -1.4878 | 0.04112 | -0.0446 | -36.1819
-18.5 | -1.4698 | 0.03787 | -0.0446 | -38.8117
-18 | -1.4586 | 0.03419 | -0.0442 | -42.6616
-17.5 | -1.4451 | 0.0309 | -0.0434 | -46.767
-16.5 | -1.3965 | 0.02567 | -0.0432 | -54.402
-16 | -1.3809 | 0.02374 | -0.0402 | -58.1676
-15.5 | -1.3555 | 0.02201 | -0.0385 | -61.5856
-15 | -1.33 | 0.02034 | -0.0365 | -65.3884
-14.5 | -1.3038 | 0.01877 | -0.0344 | -69.4619
-14 | -1.2747 | 0.01746 | -0.0322 | -73.0069
-13.5 | -1.2449 | 0.01628 | -0.0298 | -76.4681
-13 | -1.2145 | 0.01525 | -0.0272 | -79.6393
-12.5 | -1.1888 | 0.01415 | -0.0237 | -84.0141
-12 | -1.1648 | 0.01321 | -0.0192 | -88.1756
-11.5 | -1.1367 | 0.01259 | -0.0149 | -90.2859
-11 | -1.0942 | 0.01205 | -0.013 | -90.805
-10.5 | -1.048 | 0.01157 | -0.0117 | -90.5791
-10 | -0.9993 | 0.01112 | -0.0108 | -89.8651
-9.5 | -0.9486 | 0.01073 | -0.0102 | -88.4063
-9 | -0.8984 | 0.01025 | -0.0095 | -87.6488
-8.5 | -0.8459 | 0.00986 | -0.0092 | -85.7911
-8 | -0.792 | 0.00954 | -0.0091 | -83.0189
-7.5 | -0.7372 | 0.00922 | -0.0091 | -79.9566
-7 | -0.6825 | 0.00888 | -0.0091 | -76.8581
-6.5 | -0.6263 | 0.00861 | -0.0094 | -72.741
-6 | -0.5702 | 0.00831 | -0.0097 | -68.6161
-5.5 | -0.5135 | 0.00804 | -0.01 | -63.8682
-5 | -0.4567 | 0.00775 | -0.0104 | -58.929
-4.5 | -0.4004 | 0.00737 | -0.0107 | -54.3284
-4 | -0.344 | 0.00699 | -0.0111 | -49.2132
-3.5 | -0.2877 | 0.0065 | -0.0115 | -44.2615
-3 | -0.2329 | 0.00583 | -0.0118 | -39.9485
-2.5 | -0.1783 | 0.00502 | -0.0122 | -35.5179
-2 | -0.1191 | 0.00481 | -0.013 | -24.7609
-1.5 | -0.0591 | 0.00475 | -0.0139 | -12.4421
-1 | 0.0012 | 0.00465 | -0.0148 | 0.25806
-0.5 | 0.0615 | 0.0046 | -0.0158 | 13.3696
0 | 0.1221 | 0.00463 | -0.0168 | 26.3715
0.5 | 0.1829 | 0.00464 | -0.0178 | 39.4181
1 | 0.2433 | 0.00467 | -0.0188 | 52.0985
1.5 | 0.304 | 0.00469 | -0.0198 | 64.8188
2 | 0.3644 | 0.00472 | -0.0208 | 77.2034
2.5 | 0.4248 | 0.00477 | -0.0217 | 89.0566
3 | 0.4846 | 0.00485 | -0.0226 | 99.9175
3.5 | 0.5448 | 0.00492 | -0.0236 | 110.7317
4 | 0.6038 | 0.00507 | -0.0244 | 119.0927
4.5 | 0.6583 | 0.00568 | -0.0246 | 115.8979
5 | 0.7102 | 0.00646 | -0.0245 | 109.9381
5.5 | 0.7624 | 0.00712 | -0.0243 | 107.0787
6 | 0.8134 | 0.00779 | -0.024 | 104.4159
6.5 | 0.8633 | 0.00844 | -0.0235 | 102.2867
7 | 0.9133 | 0.009 | -0.0229 | 101.4778
7.5 | 0.9609 | 0.00963 | -0.022 | 99.7819
8 | 1.0057 | 0.0103 | -0.0206 | 97.6408
8.5 | 1.0495 | 0.01089 | -0.019 | 96.3728
9 | 1.0912 | 0.01146 | -0.017 | 95.2182
9.5 | 1.1223 | 0.01198 | -0.0131 | 93.6811
10 | 1.1463 | 0.01279 | -0.0085 | 89.6247
10.5 | 1.1759 | 0.01365 | -0.0053 | 86.1465
11 | 1.2031 | 0.01475 | -0.0021 | 81.5661
11.5 | 1.2306 | 0.01597 | 0.0007 | 77.057
12 | 1.259 | 0.01726 | 0.0031 | 72.9432
12.5 | 1.2834 | 0.01879 | 0.0058 | 68.3023
13 | 1.2993 | 0.02043 | 0.0096 | 63.5977
14 | 1.3652 | 0.02423 | 0.01 | 56.3434
14.5 | 1.3865 | 0.02657 | 0.0115 | 52.1829
15 | 1.4064 | 0.02912 | 0.0129 | 48.2967
15.5 | 1.4262 | 0.03184 | 0.014 | 44.7927
16 | 1.4471 | 0.03457 | 0.0148 | 41.86
16.5 | 1.4655 | 0.03761 | 0.0155 | 38.9657
17 | 1.4815 | 0.04097 | 0.016 | 36.1606
17.5 | 1.4941 | 0.04476 | 0.0163 | 33.3803
18 | 1.5057 | 0.04878 | 0.0164 | 30.8672
18.5 | 1.5159 | 0.05308 | 0.0162 | 28.5588
19 | 1.5294 | 0.05717 | 0.0157 | 26.7518
19.5 | 1.5406 | 0.0616 | 0.015 | 25.0097
20 | 1.5492 | 0.06651 | 0.014 | 23.2927

## 77. Re 5M Mach 0.25 (1)
BIGFOIL.COM POLAR EXPORT
NACA64-218 a=0.0
NACA64-218 a=0.0 |  |  |  | Cl Max: | 1.387 | at alpha= | 13.5 | deg
JavaFoil+Calcfoil stall+Eppler ext transition |  |  |  | L/D Max: | 115.062 | at alpha= | 5.5 | deg
Re: | 5000000 |  |  | Cd Min: | 0.0053 | at alpha= | -0.5 | deg
Mach: | 0.25 |  |  | Cl=0 at alpha= | -1.0078 | deg
|  |  |  | @ Cl=0.1, Cd= | 0.0053328
|  |  |  | @ Cl=0.4, Cd= | 0.0054454
|  |  |  | @ Cl=0.6, Cd= | 0.0057198
alpha (deg) | Cl | Cd | Cm | Cl/Cd
-19 | -0.766 | 0.14973 | 0.007 | -5.117
-18.5 | -0.824 | 0.13999 | 0.007 | -5.886
-18 | -0.881 | 0.12585 | 0.007 | -7.001
-17.5 | -0.929 | 0.11857 | 0.006 | -7.838
-17 | -0.982 | 0.10097 | 0.007 | -9.73
-16.5 | -1.073 | 0.05588 | 0.007 | -19.197
-16 | -1.114 | 0.04313 | 0.007 | -25.821
-15.5 | -1.14 | 0.03649 | 0.007 | -31.237
-15 | -1.159 | 0.03135 | 0.006 | -36.98
-14.5 | -1.17 | 0.02783 | 0.006 | -42.053
-14 | -1.175 | 0.02496 | 0.005 | -47.089
-13.5 | -1.173 | 0.02274 | 0.004 | -51.605
-13 | -1.166 | 0.02073 | 0.004 | -56.257
-12.5 | -1.153 | 0.01925 | 0.003 | -59.897
-12 | -1.135 | 0.01776 | 0.002 | -63.906
-11.5 | -1.112 | 0.01656 | 0.002 | -67.162
-11 | -1.084 | 0.01551 | 0.001 | -69.929
-10.5 | -1.053 | 0.01453 | 0 | -72.467
-10 | -1.017 | 0.01358 | 0 | -74.914
-9.5 | -0.977 | 0.01289 | -0.001 | -75.813
-9 | -0.935 | 0.0122 | -0.002 | -76.59
-8.5 | -0.889 | 0.01161 | -0.002 | -76.564
-8 | -0.84 | 0.01111 | -0.003 | -75.624
-7.5 | -0.789 | 0.01064 | -0.004 | -74.187
-7 | -0.736 | 0.01021 | -0.005 | -72.104
-6.5 | -0.681 | 0.0098 | -0.005 | -69.501
-6 | -0.627 | 0.00947 | -0.006 | -66.193
-5.5 | -0.566 | 0.00909 | -0.007 | -62.316
-5 | -0.505 | 0.00873 | -0.008 | -57.843
-4.5 | -0.443 | 0.0084 | -0.009 | -52.78
-4 | -0.381 | 0.00548 | -0.009 | -69.498
-3.5 | -0.318 | 0.00544 | -0.01 | -58.47
-3 | -0.255 | 0.00533 | -0.011 | -47.722
-2.5 | -0.191 | 0.00532 | -0.012 | -35.898
-2 | -0.127 | 0.00533 | -0.012 | -23.886
-1.5 | -0.063 | 0.00532 | -0.013 | -11.922
-1 | 0.001 | 0.00532 | -0.014 | 0.141
-0.5 | 0.065 | 0.0053 | -0.015 | 12.231
0 | 0.129 | 0.00536 | -0.016 | 24.057
0.5 | 0.193 | 0.00535 | -0.016 | 36.094
1 | 0.257 | 0.00537 | -0.017 | 47.906
1.5 | 0.321 | 0.0054 | -0.018 | 59.557
2 | 0.385 | 0.00542 | -0.019 | 71.088
2.5 | 0.45 | 0.00553 | -0.02 | 81.354
3 | 0.512 | 0.00561 | -0.02 | 91.17
3.5 | 0.575 | 0.0057 | -0.021 | 100.914
4 | 0.638 | 0.00575 | -0.022 | 110.955
4.5 | 0.701 | 0.00663 | -0.023 | 105.616
5 | 0.763 | 0.00714 | -0.024 | 106.779
5.5 | 0.819 | 0.00712 | -0.024 | 115.062
6 | 0.873 | 0.0087 | -0.025 | 100.34
6.5 | 0.926 | 0.00994 | -0.025 | 93.142
7 | 0.979 | 0.01096 | -0.026 | 89.306
7.5 | 1.028 | 0.01271 | -0.027 | 80.914
8 | 1.079 | 0.01342 | -0.027 | 80.352
8.5 | 1.127 | 0.01418 | -0.028 | 79.474
9 | 1.173 | 0.01503 | -0.029 | 78.051
9.5 | 1.215 | 0.01591 | -0.029 | 76.32
10 | 1.253 | 0.01688 | -0.03 | 74.224
10.5 | 1.287 | 0.01792 | -0.031 | 71.805
11 | 1.316 | 0.01907 | -0.031 | 69.038
11.5 | 1.341 | 0.02031 | -0.032 | 66.045
12 | 1.361 | 0.02169 | -0.032 | 62.75
12.5 | 1.376 | 0.02317 | -0.033 | 59.381
13 | 1.384 | 0.02489 | -0.034 | 55.624
13.5 | 1.387 | 0.02679 | -0.034 | 51.758
14 | 1.384 | 0.02871 | -0.035 | 48.185
14.5 | 1.373 | 0.03122 | -0.035 | 43.976
15 | 1.356 | 0.03401 | -0.036 | 39.877
15.5 | 1.326 | 0.03739 | -0.036 | 35.462
16 | 1.288 | 0.04128 | -0.036 | 31.204
16.5 | 1.245 | 0.04458 | -0.037 | 27.934
17 | 1.192 | 0.05068 | -0.037 | 23.509
17.5 | 1.132 | 0.05763 | -0.037 | 19.647
18 | 1.066 | 0.0666 | -0.037 | 16
18.5 | 0.99 | 0.08072 | -0.037 | 12.267

## 78. Re 5M Mach 0.25 (2)
BIGFOIL.COM POLAR EXPORT
NACA64-218 a=0.0
NACA64-218 a=0.0 |  |  |  | Cl Max: | 1.4901 | at alpha= | 19.5 | deg
XFOIL ncrit=9 |  |  |  | L/D Max: | 121.612 | at alpha= | 4 | deg
Re: | 5000000 |  |  | Cd Min: | 0.08626 | at alpha= | 20 | deg
Mach: | 0.25 |  |  | Cl=0 at alpha= | -1.012 | deg
|  |  |  | @ Cl=0.1, Cd= | 0.0046643
|  |  |  | @ Cl=0.4, Cd= | 0.0048071
|  |  |  | @ Cl=0.6, Cd= | 0.0050772
alpha (deg) | Cl | Cd | Cm | Cl/Cd
-20 | -1.407 | 0.07324 | -0.0459 | -19.2108
-19.5 | -1.412 | 0.06581 | -0.0489 | -21.4557
-19 | -1.4147 | 0.05899 | -0.0511 | -23.982
-18.5 | -1.4096 | 0.05331 | -0.0524 | -26.4416
-18 | -1.3943 | 0.04888 | -0.053 | -28.525
-17.5 | -1.3919 | 0.04347 | -0.0535 | -32.0198
-16.5 | -1.378 | 0.03462 | -0.0522 | -39.8036
-15.5 | -1.3333 | 0.0286 | -0.0509 | -46.6189
-15 | -1.3129 | 0.02599 | -0.0489 | -50.5156
-14.5 | -1.29 | 0.02365 | -0.0468 | -54.5455
-14 | -1.2644 | 0.02158 | -0.0445 | -58.5913
-13.5 | -1.2372 | 0.01973 | -0.042 | -62.7065
-13 | -1.2086 | 0.01809 | -0.0393 | -66.8104
-12.5 | -1.178 | 0.01666 | -0.0365 | -70.7083
-12 | -1.1478 | 0.01536 | -0.0333 | -74.7266
-11.5 | -1.1223 | 0.01403 | -0.0292 | -79.9929
-11 | -1.0947 | 0.01304 | -0.0247 | -83.9494
-10.5 | -1.0669 | 0.01237 | -0.0195 | -86.249
-10 | -1.0229 | 0.01179 | -0.017 | -86.76
-9.5 | -0.9742 | 0.01127 | -0.0153 | -86.4419
-8.5 | -0.8708 | 0.0103 | -0.0128 | -84.5437
-8 | -0.8165 | 0.00988 | -0.0121 | -82.6417
-7.5 | -0.7604 | 0.00952 | -0.0116 | -79.8739
-7 | -0.7036 | 0.00916 | -0.0113 | -76.8122
-6.5 | -0.6464 | 0.00883 | -0.0112 | -73.205
-6 | -0.588 | 0.00853 | -0.0112 | -68.9332
-5.5 | -0.5294 | 0.00825 | -0.0114 | -64.1697
-5 | -0.4706 | 0.00794 | -0.0116 | -59.2695
-4.5 | -0.4124 | 0.00758 | -0.0118 | -54.4063
-4 | -0.3542 | 0.00715 | -0.012 | -49.5385
-3.5 | -0.2962 | 0.00668 | -0.0123 | -44.3413
-3 | -0.2398 | 0.00598 | -0.0125 | -40.1003
-2.5 | -0.1843 | 0.00508 | -0.0127 | -36.2795
-2 | -0.1232 | 0.00487 | -0.0135 | -25.2977
-1.5 | -0.0609 | 0.00477 | -0.0144 | -12.7673
-1 | 0.0015 | 0.00469 | -0.0153 | 0.31983
-0.5 | 0.064 | 0.00467 | -0.0163 | 13.7045
0 | 0.1268 | 0.00466 | -0.0174 | 27.2103
0.5 | 0.1897 | 0.0047 | -0.0184 | 40.3617
1 | 0.2523 | 0.00473 | -0.0194 | 53.3404
1.5 | 0.3152 | 0.00473 | -0.0204 | 66.6385
2 | 0.3777 | 0.0048 | -0.0214 | 78.6875
2.5 | 0.4405 | 0.00482 | -0.0224 | 91.39
3 | 0.5026 | 0.00491 | -0.0233 | 102.3625
3.5 | 0.5649 | 0.00498 | -0.0242 | 113.4337
4 | 0.6263 | 0.00515 | -0.025 | 121.6117
4.5 | 0.682 | 0.00581 | -0.025 | 117.3838
5 | 0.7349 | 0.00663 | -0.0246 | 110.8446
5.5 | 0.7877 | 0.00737 | -0.0241 | 106.8792
6 | 0.839 | 0.00809 | -0.0233 | 103.7083
6.5 | 0.8887 | 0.00881 | -0.0222 | 100.874
7 | 0.9379 | 0.00945 | -0.021 | 99.2487
7.5 | 0.9822 | 0.01021 | -0.0189 | 96.1998
8 | 1.0239 | 0.01091 | -0.0164 | 93.8497
8.5 | 1.0573 | 0.01151 | -0.0123 | 91.8593
9 | 1.0814 | 0.01235 | -0.0071 | 87.5628
9.5 | 1.1092 | 0.01338 | -0.0031 | 82.8999
10 | 1.1403 | 0.01448 | 0.0001 | 78.75
10.5 | 1.1688 | 0.01584 | 0.0032 | 73.7879
11 | 1.1966 | 0.01735 | 0.0062 | 68.9683
11.5 | 1.2249 | 0.01895 | 0.0088 | 64.6385
12 | 1.2501 | 0.02083 | 0.0114 | 60.0144
12.5 | 1.2714 | 0.02294 | 0.0142 | 55.4228
13 | 1.3092 | 0.02492 | 0.014 | 52.5361
14 | 1.3537 | 0.03006 | 0.0175 | 45.0333
14.5 | 1.3709 | 0.0333 | 0.019 | 41.1682
15 | 1.3916 | 0.0364 | 0.0201 | 38.2308
15.5 | 1.4108 | 0.03976 | 0.021 | 35.4829
16 | 1.4276 | 0.04343 | 0.0217 | 32.8713
16.5 | 1.4414 | 0.0475 | 0.0222 | 30.3453
17 | 1.4505 | 0.05215 | 0.0224 | 27.814
17.5 | 1.4604 | 0.05695 | 0.0222 | 25.6435
18 | 1.4733 | 0.06159 | 0.0218 | 23.9211
18.5 | 1.4805 | 0.06703 | 0.0209 | 22.0871
19 | 1.4868 | 0.07276 | 0.0197 | 20.4343
19.5 | 1.4901 | 0.07905 | 0.0179 | 18.8501
20 | 1.4879 | 0.08626 | 0.0155 | 17.249

## 79. Re 5M Mach 0.50 (1)
BIGFOIL.COM POLAR EXPORT
NACA64-218 a=0.0
NACA64-218 a=0.0 |  |  |  | Cl Max: | 1.198 | at alpha= | 9 | deg
JavaFoil+Calcfoil stall+Eppler ext transition |  |  |  | L/D Max: | 114.265 | at alpha= | 4 | deg
Re: | 5000000 |  |  | Cd Min: | 0.00551 | at alpha= | -1.5 | deg
Mach: | 0.5 |  |  | Cl=0 at alpha= | -1.0069 | deg
|  |  |  | @ Cl=0.1, Cd= | 0.0055314
|  |  |  | @ Cl=0.4, Cd= | 0.0056985
|  |  |  | @ Cl=0.6, Cd= | 0.0060272
alpha (deg) | Cl | Cd | Cm | Cl/Cd
-20 | -1.071 | 0.16012 | 0.009 | -6.688
-19.5 | -1.043 | 0.15463 | 0.008 | -6.747
-19 | -1.02 | 0.15334 | 0.008 | -6.652
-18.5 | -0.991 | 0.14664 | 0.008 | -6.756
-18 | -0.96 | 0.14025 | 0.007 | -6.842
-17.5 | -0.931 | 0.13546 | 0.006 | -6.872
-17 | -0.903 | 0.13141 | 0.006 | -6.874
-16.5 | -0.879 | 0.12902 | 0.006 | -6.811
-16 | -0.848 | 0.12595 | 0.005 | -6.731
-15.5 | -0.818 | 0.11715 | 0.004 | -6.986
-15 | -0.791 | 0.11443 | 0.004 | -6.909
-14.5 | -0.765 | 0.1103 | 0.004 | -6.937
-14 | -0.734 | 0.10857 | 0.003 | -6.764
-13.5 | -0.706 | 0.10043 | 0.003 | -7.028
-13 | -0.678 | 0.09664 | 0.002 | -7.018
-12.5 | -0.65 | 0.09281 | 0.002 | -7.008
-12 | -0.622 | 0.09295 | 0.001 | -6.693
-11.5 | -0.594 | 0.08229 | 0.001 | -7.218
-11 | -0.567 | 0.07417 | 0.001 | -7.641
-10.5 | -0.626 | 0.02411 | 0 | -25.941
-10 | -0.51 | 0.07071 | 0 | -7.208
-9.5 | -0.687 | 0.02879 | -0.001 | -23.867
-9 | -0.865 | 0.01757 | -0.002 | -49.214
-8.5 | -0.881 | 0.01554 | -0.003 | -56.685
-8 | -0.864 | 0.01424 | -0.004 | -60.668
-7.5 | -0.83 | 0.01331 | -0.004 | -62.339
-7 | -0.786 | 0.01247 | -0.005 | -63.012
-6.5 | -0.734 | 0.01173 | -0.006 | -62.579
-6 | -0.678 | 0.01109 | -0.007 | -61.117
-5.5 | -0.617 | 0.01054 | -0.008 | -58.494
-5 | -0.553 | 0.01004 | -0.009 | -55.091
-4.5 | -0.488 | 0.00953 | -0.01 | -51.194
-4 | -0.421 | 0.00858 | -0.01 | -49.115
-3.5 | -0.354 | 0.00563 | -0.011 | -62.952
-3 | -0.284 | 0.0056 | -0.012 | -50.741
-2.5 | -0.213 | 0.00552 | -0.013 | -38.634
-2 | -0.142 | 0.00552 | -0.014 | -25.759
-1.5 | -0.071 | 0.00551 | -0.015 | -12.848
-1 | 0.001 | 0.00552 | -0.016 | 0.152
-0.5 | 0.073 | 0.00552 | -0.017 | 13.138
0 | 0.144 | 0.00555 | -0.017 | 25.981
0.5 | 0.216 | 0.00558 | -0.018 | 38.707
1 | 0.288 | 0.00565 | -0.019 | 50.918
1.5 | 0.359 | 0.00567 | -0.02 | 63.42
2 | 0.431 | 0.00572 | -0.021 | 75.284
2.5 | 0.503 | 0.00587 | -0.022 | 85.561
3 | 0.571 | 0.00597 | -0.023 | 95.595
3.5 | 0.642 | 0.00611 | -0.024 | 105.125
4 | 0.712 | 0.00623 | -0.025 | 114.265
4.5 | 0.772 | 0.00772 | -0.025 | 99.954
5 | 0.835 | 0.00852 | -0.026 | 97.931
5.5 | 0.895 | 0.00987 | -0.027 | 90.6
6 | 0.951 | 0.01159 | -0.027 | 82.075
6.5 | 1.004 | 0.01444 | -0.028 | 69.523
7 | 1.057 | 0.01543 | -0.029 | 68.491
7.5 | 1.105 | 0.01651 | -0.029 | 66.935
8 | 1.147 | 0.01786 | -0.03 | 64.215
8.5 | 1.179 | 0.01926 | -0.031 | 61.224
9 | 1.198 | 0.021 | -0.031 | 57.037
9.5 | 1.184 | 0.02294 | -0.032 | 51.605
10 | 1.104 | 0.02554 | -0.033 | 43.226
10.5 | 0.655 | 0.07208 | -0.02 | 9.087
11 | 0.773 | 0.03643 | -0.033 | 21.215
11.5 | 0.705 | 0.08626 | -0.018 | 8.17
12 | 0.838 | 0.03802 | -0.035 | 22.05
12.5 | 0.763 | 0.09163 | -0.021 | 8.323
13 | 0.796 | 0.09669 | -0.024 | 8.235
13.5 | 0.816 | 0.10124 | -0.02 | 8.056
14 | 0.846 | 0.10572 | -0.022 | 7.999

## 80. Re 5M Mach 0.50 (2)
BIGFOIL.COM POLAR EXPORT
NACA64-218 a=0.0
NACA64-218 a=0.0 |  |  |  | Cl Max: | 1.2167 | at alpha= | 14 | deg
XFOIL ncrit=9 |  |  |  | L/D Max: | 132.618 | at alpha= | 4 | deg
Re: | 5000000 |  |  | Cd Min: | 0.1847 | at alpha= | 19 | deg
Mach: | 0.5 |  |  | Cl=0 at alpha= | -1.0221 | deg
|  |  |  | @ Cl=0.1, Cd= | 0.0049034
|  |  |  | @ Cl=0.4, Cd= | 0.0050446
|  |  |  | @ Cl=0.6, Cd= | 0.0052228
alpha (deg) | Cl | Cd | Cm | Cl/Cd
-16 | -0.7127 | 0.14253 | -0.0092 | -5.0004
-15.5 | -0.7529 | 0.12509 | -0.0214 | -6.0189
-15 | -0.7873 | 0.10947 | -0.0322 | -7.1919
-14.5 | -0.8211 | 0.09422 | -0.0428 | -8.7147
-14 | -0.8509 | 0.08048 | -0.0524 | -10.5728
-13.5 | -0.8796 | 0.06825 | -0.0602 | -12.8879
-13 | -0.9057 | 0.05774 | -0.0657 | -15.6858
-12.5 | -0.9265 | 0.04881 | -0.0688 | -18.9818
-12 | -0.9463 | 0.04096 | -0.07 | -23.103
-11 | -0.9637 | 0.02922 | -0.0665 | -32.9808
-10.5 | -0.9604 | 0.02495 | -0.0627 | -38.493
-10 | -0.9486 | 0.02143 | -0.0584 | -44.265
-9.5 | -0.9318 | 0.01841 | -0.0538 | -50.6138
-9 | -0.9062 | 0.01605 | -0.049 | -56.4611
-8.5 | -0.8747 | 0.01418 | -0.0442 | -61.6855
-8 | -0.8427 | 0.01263 | -0.0388 | -66.7221
-7.5 | -0.8138 | 0.01142 | -0.0323 | -71.2609
-7 | -0.774 | 0.01073 | -0.0265 | -72.1342
-6.5 | -0.7174 | 0.01016 | -0.0234 | -70.6102
-6 | -0.6569 | 0.00962 | -0.0211 | -68.2848
-5.5 | -0.5933 | 0.00919 | -0.0195 | -64.5593
-5 | -0.5278 | 0.00878 | -0.0184 | -60.1139
-4.5 | -0.4614 | 0.00842 | -0.0176 | -54.7981
-4 | -0.3959 | 0.00796 | -0.017 | -49.7362
-3.5 | -0.3314 | 0.00741 | -0.0164 | -44.7233
-3 | -0.2682 | 0.00672 | -0.016 | -39.9107
-2.5 | -0.2103 | 0.00544 | -0.0152 | -38.6581
-2 | -0.1411 | 0.00508 | -0.0157 | -27.7756
-1.5 | -0.0693 | 0.00499 | -0.0166 | -13.8878
-1 | 0.0032 | 0.00492 | -0.0176 | 0.65041
-0.5 | 0.0757 | 0.00489 | -0.0187 | 15.4806
0 | 0.1482 | 0.00493 | -0.0198 | 30.0609
0.5 | 0.2211 | 0.00496 | -0.021 | 44.5766
1 | 0.2937 | 0.00497 | -0.0221 | 59.0946
1.5 | 0.3661 | 0.00504 | -0.0231 | 72.6389
2 | 0.4392 | 0.00505 | -0.0242 | 86.9703
2.5 | 0.512 | 0.00512 | -0.0251 | 100
3 | 0.585 | 0.0052 | -0.026 | 112.5
3.5 | 0.6575 | 0.00531 | -0.0266 | 123.823
4 | 0.7294 | 0.0055 | -0.0271 | 132.6182
4.5 | 0.7886 | 0.00642 | -0.0257 | 122.8349
5 | 0.8392 | 0.00759 | -0.023 | 110.5665
6 | 0.9239 | 0.00972 | -0.0146 | 95.0514
6.5 | 0.9366 | 0.01091 | -0.0057 | 85.8478
7 | 0.9559 | 0.01265 | 0.0006 | 75.5652
7.5 | 0.9695 | 0.01504 | 0.0065 | 64.4614
8 | 0.9945 | 0.01727 | 0.0108 | 57.5854
8.5 | 1.0237 | 0.01947 | 0.0145 | 52.5783
9 | 1.052 | 0.02187 | 0.018 | 48.1024
9.5 | 1.0804 | 0.02441 | 0.0213 | 44.2605
10 | 1.1065 | 0.02718 | 0.0245 | 40.7101
10.5 | 1.1306 | 0.03032 | 0.0274 | 37.2889
11 | 1.1556 | 0.0336 | 0.03 | 34.3929
11.5 | 1.1779 | 0.03722 | 0.0325 | 31.647
12 | 1.1954 | 0.04142 | 0.0346 | 28.8605
12.5 | 1.2084 | 0.04614 | 0.0364 | 26.1899
13 | 1.2132 | 0.05157 | 0.0379 | 23.5253
14 | 1.2167 | 0.06585 | 0.0353 | 18.4768
14.5 | 1.2021 | 0.0745 | 0.0334 | 16.1356
15 | 1.1857 | 0.08401 | 0.0303 | 14.1138
15.5 | 1.1651 | 0.09464 | 0.0256 | 12.3109
16 | 1.1374 | 0.10679 | 0.019 | 10.6508
16.5 | 1.1091 | 0.11977 | 0.0111 | 9.2602
17 | 1.0856 | 0.13271 | 0.0027 | 8.1802
17.5 | 1.0654 | 0.14574 | -0.0061 | 7.3103
18 | 1.047 | 0.15885 | -0.0152 | 6.5911
18.5 | 1.0317 | 0.17189 | -0.0244 | 6.0021
19 | 1.02 | 0.1847 | -0.0334 | 5.5225

## 81. Re 6M Mach 0.00 (1)
BIGFOIL.COM POLAR EXPORT
NACA64-218 a=0.0
NACA64-218 a=0.0 |  |  |  | Cl Max: | 1.478 | at alpha= | 15 | deg
JavaFoil+Calcfoil stall+Eppler ext transition |  |  |  | L/D Max: | 106.348 | at alpha= | 5 | deg
Re: | 6000000 |  |  | Cd Min: | 0.00514 | at alpha= | -2 | deg
Mach: | 0 |  |  | Cl=0 at alpha= | -1.0081 | deg
|  |  |  | @ Cl=0.1, Cd= | 0.005154
|  |  |  | @ Cl=0.4, Cd= | 0.0053136
|  |  |  | @ Cl=0.6, Cd= | 0.0059323
alpha (deg) | Cl | Cd | Cm | Cl/Cd
-20 | -1.174 | 0.06548 | 0.011 | -17.923
-19.5 | -1.203 | 0.0578 | 0.011 | -20.82
-19 | -1.232 | 0.05075 | 0.01 | -24.276
-18.5 | -1.255 | 0.0457 | 0.01 | -27.47
-18 | -1.276 | 0.04106 | 0.009 | -31.089
-17.5 | -1.296 | 0.0362 | 0.009 | -35.8
-17 | -1.308 | 0.03261 | 0.008 | -40.126
-16.5 | -1.308 | 0.02983 | 0.008 | -43.846
-16 | -1.304 | 0.02739 | 0.007 | -47.613
-15.5 | -1.298 | 0.02486 | 0.007 | -52.218
-15 | -1.288 | 0.02304 | 0.006 | -55.891
-14.5 | -1.275 | 0.0212 | 0.006 | -60.112
-14 | -1.257 | 0.01978 | 0.005 | -63.571
-13.5 | -1.238 | 0.01827 | 0.004 | -67.748
-13 | -1.214 | 0.01714 | 0.004 | -70.844
-12.5 | -1.188 | 0.01607 | 0.003 | -73.946
-12 | -1.159 | 0.01505 | 0.002 | -76.978
-11.5 | -1.126 | 0.01424 | 0.002 | -79.09
-11 | -1.09 | 0.01347 | 0.001 | -80.984
-10.5 | -1.052 | 0.01275 | 0 | -82.534
-10 | -1.011 | 0.0121 | 0 | -83.62
-9.5 | -0.968 | 0.01151 | -0.001 | -84.149
-9 | -0.923 | 0.01101 | -0.002 | -83.838
-8.5 | -0.875 | 0.01058 | -0.002 | -82.713
-8 | -0.825 | 0.01017 | -0.003 | -81.162
-7.5 | -0.774 | 0.00916 | -0.004 | -84.437
-7 | -0.723 | 0.00946 | -0.005 | -76.394
-6.5 | -0.666 | 0.00913 | -0.005 | -72.967
-6 | -0.608 | 0.00882 | -0.006 | -68.996
-5.5 | -0.549 | 0.00855 | -0.007 | -64.262
-5 | -0.49 | 0.00818 | -0.008 | -59.873
-4.5 | -0.43 | 0.00798 | -0.008 | -53.806
-4 | -0.369 | 0.00529 | -0.009 | -69.737
-3.5 | -0.308 | 0.00524 | -0.01 | -58.733
-3 | -0.247 | 0.00521 | -0.011 | -47.293
-2.5 | -0.185 | 0.00516 | -0.011 | -35.828
-2 | -0.123 | 0.00514 | -0.012 | -23.993
-1.5 | -0.061 | 0.00516 | -0.013 | -11.904
-1 | 0.001 | 0.00516 | -0.014 | 0.141
-0.5 | 0.063 | 0.00516 | -0.014 | 12.17
0 | 0.125 | 0.00515 | -0.015 | 24.282
0.5 | 0.187 | 0.0052 | -0.016 | 35.946
1 | 0.249 | 0.0052 | -0.017 | 47.871
1.5 | 0.311 | 0.00522 | -0.017 | 59.614
2 | 0.373 | 0.00527 | -0.018 | 70.808
2.5 | 0.435 | 0.00537 | -0.019 | 81.091
3 | 0.495 | 0.00542 | -0.02 | 91.431
3.5 | 0.557 | 0.00546 | -0.02 | 101.922
4 | 0.618 | 0.00613 | -0.021 | 100.883
4.5 | 0.679 | 0.00651 | -0.022 | 104.225
5 | 0.739 | 0.00695 | -0.023 | 106.348
5.5 | 0.799 | 0.00755 | -0.024 | 105.773
6 | 0.851 | 0.00832 | -0.024 | 102.288
6.5 | 0.903 | 0.00941 | -0.025 | 95.955
7 | 0.956 | 0.01006 | -0.025 | 95.034
7.5 | 1.005 | 0.01153 | -0.026 | 87.214
8 | 1.056 | 0.01208 | -0.027 | 87.384
8.5 | 1.105 | 0.01269 | -0.027 | 87.062
9 | 1.152 | 0.01336 | -0.028 | 86.274
9.5 | 1.196 | 0.01412 | -0.029 | 84.741
10 | 1.238 | 0.01486 | -0.029 | 83.303
10.5 | 1.277 | 0.01572 | -0.03 | 81.187
11 | 1.312 | 0.01663 | -0.03 | 78.931
11.5 | 1.345 | 0.01759 | -0.031 | 76.461
12 | 1.375 | 0.01864 | -0.032 | 73.736
12.5 | 1.401 | 0.01979 | -0.032 | 70.783
13 | 1.424 | 0.02103 | -0.033 | 67.681
13.5 | 1.443 | 0.02247 | -0.033 | 64.206
14 | 1.458 | 0.02385 | -0.034 | 61.144
14.5 | 1.47 | 0.02552 | -0.034 | 57.602
15 | 1.478 | 0.02737 | -0.035 | 53.99
15.5 | 1.478 | 0.02929 | -0.035 | 50.465
16 | 1.475 | 0.03133 | -0.036 | 47.08
16.5 | 1.467 | 0.03391 | -0.036 | 43.249
17 | 1.456 | 0.03631 | -0.037 | 40.095
17.5 | 1.441 | 0.03937 | -0.037 | 36.588
18 | 1.423 | 0.04208 | -0.038 | 33.821
18.5 | 1.403 | 0.0452 | -0.038 | 31.031
19 | 1.378 | 0.04952 | -0.038 | 27.826
19.5 | 1.352 | 0.05337 | -0.039 | 25.341
20 | 1.321 | 0.05765 | -0.039 | 22.919

## 82. Re 6M Mach 0.00 (2)
BIGFOIL.COM POLAR EXPORT
NACA64-218 a=0.0
NACA64-218 a=0.0 |  |  |  | Cl Max: | 1.5814 | at alpha= | 20 | deg
XFOIL ncrit=9 |  |  |  | L/D Max: | 118.929 | at alpha= | 4 | deg
Re: | 6000000 |  |  | Cd Min: | 0.06051 | at alpha= | 20 | deg
Mach: | 0 |  |  | Cl=0 at alpha= | -1.0109 | deg
|  |  |  | @ Cl=0.1, Cd= | 0.0044507
|  |  |  | @ Cl=0.4, Cd= | 0.0046013
|  |  |  | @ Cl=0.6, Cd= | 0.0050493
alpha (deg) | Cl | Cd | Cm | Cl/Cd
-20 | -1.5599 | 0.04224 | -0.0424 | -36.9295
-19.5 | -1.5451 | 0.03876 | -0.0426 | -39.8633
-19 | -1.5278 | 0.03564 | -0.0424 | -42.8676
-18.5 | -1.508 | 0.03286 | -0.0421 | -45.8917
-18 | -1.4877 | 0.03025 | -0.0415 | -49.1802
-17.5 | -1.4679 | 0.02773 | -0.0405 | -52.9354
-17 | -1.4571 | 0.02521 | -0.038 | -57.7985
-16.5 | -1.4266 | 0.02317 | -0.0383 | -61.571
-16 | -1.4051 | 0.0213 | -0.0363 | -65.9671
-15.5 | -1.3811 | 0.01964 | -0.0342 | -70.3208
-15 | -1.3543 | 0.0182 | -0.0322 | -74.4121
-14.5 | -1.3274 | 0.01687 | -0.0298 | -78.6841
-14 | -1.2982 | 0.01575 | -0.0275 | -82.4254
-13.5 | -1.2678 | 0.0148 | -0.0249 | -85.6622
-13 | -1.2378 | 0.01394 | -0.022 | -88.7948
-12.5 | -1.2093 | 0.01319 | -0.0183 | -91.6831
-12 | -1.1831 | 0.01259 | -0.0138 | -93.9714
-11.5 | -1.1432 | 0.01198 | -0.0117 | -95.4257
-11 | -1.0987 | 0.01144 | -0.0103 | -96.0402
-10.5 | -1.051 | 0.01099 | -0.0094 | -95.6324
-10 | -1.0012 | 0.01059 | -0.0088 | -94.542
-9.5 | -0.9498 | 0.01022 | -0.0084 | -92.9354
-9 | -0.8976 | 0.00986 | -0.0082 | -91.0345
-8.5 | -0.8452 | 0.00947 | -0.008 | -89.2503
-8 | -0.7913 | 0.00914 | -0.008 | -86.5755
-7.5 | -0.7362 | 0.00887 | -0.0082 | -82.9989
-7 | -0.6812 | 0.00855 | -0.0084 | -79.6725
-6.5 | -0.6253 | 0.0083 | -0.0087 | -75.3373
-6 | -0.569 | 0.00802 | -0.0091 | -70.9476
-5.5 | -0.5123 | 0.00779 | -0.0095 | -65.7638
-5 | -0.4556 | 0.0075 | -0.01 | -60.7467
-4 | -0.3424 | 0.00683 | -0.0109 | -50.1318
-3.5 | -0.286 | 0.00643 | -0.0114 | -44.479
-3 | -0.23 | 0.00591 | -0.0119 | -38.9171
-2.5 | -0.1752 | 0.00518 | -0.0123 | -33.8224
-2 | -0.1182 | 0.00473 | -0.0129 | -24.9894
-1.5 | -0.0586 | 0.00459 | -0.0138 | -12.7669
-1 | 0.0013 | 0.00451 | -0.0148 | 0.28825
-0.5 | 0.0611 | 0.00447 | -0.0157 | 13.6689
0 | 0.1215 | 0.00444 | -0.0167 | 27.3649
0.5 | 0.1817 | 0.00449 | -0.0177 | 40.4677
1 | 0.2421 | 0.0045 | -0.0187 | 53.8
1.5 | 0.3023 | 0.00452 | -0.0197 | 66.8805
2 | 0.3625 | 0.00457 | -0.0207 | 79.3217
2.5 | 0.4223 | 0.00462 | -0.0217 | 91.4069
3 | 0.4821 | 0.0047 | -0.0226 | 102.5745
3.5 | 0.5416 | 0.00477 | -0.0236 | 113.543
4 | 0.5994 | 0.00504 | -0.0243 | 118.9286
4.5 | 0.6515 | 0.00585 | -0.0243 | 111.3675
5 | 0.7047 | 0.00648 | -0.0244 | 108.75
5.5 | 0.7571 | 0.0071 | -0.0243 | 106.6338
6 | 0.8091 | 0.00766 | -0.0242 | 105.6266
6.5 | 0.8596 | 0.00827 | -0.0238 | 103.942
7 | 0.9102 | 0.0088 | -0.0235 | 103.4318
7.5 | 0.9589 | 0.00936 | -0.0228 | 102.4466
8 | 1.0053 | 0.00997 | -0.0217 | 100.8325
8.5 | 1.052 | 0.01048 | -0.0207 | 100.3817
9 | 1.0968 | 0.01097 | -0.0194 | 99.9818
9.5 | 1.138 | 0.0115 | -0.0175 | 98.9565
10 | 1.1666 | 0.012 | -0.0132 | 97.2167
10.5 | 1.1918 | 0.01278 | -0.009 | 93.2551
11 | 1.2185 | 0.01373 | -0.0055 | 88.7473
11.5 | 1.2484 | 0.0147 | -0.0028 | 84.9252
12 | 1.2757 | 0.01591 | -0.0001 | 80.1823
12.5 | 1.3007 | 0.01731 | 0.0026 | 75.1415
13 | 1.3259 | 0.01876 | 0.0051 | 70.677
13.5 | 1.3634 | 0.02017 | 0.0049 | 67.5954
14.5 | 1.4047 | 0.02422 | 0.0092 | 57.9975
15 | 1.4257 | 0.02653 | 0.0106 | 53.7392
15.5 | 1.4488 | 0.0288 | 0.0117 | 50.3056
16 | 1.4695 | 0.03138 | 0.0127 | 46.8292
16.5 | 1.4881 | 0.0342 | 0.0136 | 43.5117
17 | 1.5036 | 0.03742 | 0.0143 | 40.1817
17.5 | 1.5166 | 0.04096 | 0.0148 | 37.0264
18 | 1.5336 | 0.04426 | 0.015 | 34.6498
18.5 | 1.5475 | 0.04795 | 0.015 | 32.2732
19 | 1.5611 | 0.05179 | 0.0148 | 30.1429
19.5 | 1.5728 | 0.05593 | 0.0144 | 28.1209
20 | 1.5814 | 0.06051 | 0.0137 | 26.1345

## 83. Re 6M Mach 0.10 (1)
BIGFOIL.COM POLAR EXPORT
NACA64-218 a=0.0
NACA64-218 a=0.0 |  |  |  | Cl Max: | 1.465 | at alpha= | 15 | deg
JavaFoil+Calcfoil stall+Eppler ext transition |  |  |  | L/D Max: | 106.504 | at alpha= | 5 | deg
Re: | 6000000 |  |  | Cd Min: | 0.00513 | at alpha= | -2 | deg
Mach: | 0.1 |  |  | Cl=0 at alpha= | -1.0079 | deg
|  |  |  | @ Cl=0.1, Cd= | 0.0051617
|  |  |  | @ Cl=0.4, Cd= | 0.0053123
|  |  |  | @ Cl=0.6, Cd= | 0.0059425
alpha (deg) | Cl | Cd | Cm | Cl/Cd
-20 | -1.111 | 0.07755 | 0.011 | -14.325
-19.5 | -1.151 | 0.06481 | 0.01 | -17.76
-19 | -1.186 | 0.05593 | 0.01 | -21.202
-18.5 | -1.213 | 0.05053 | 0.01 | -24.003
-18 | -1.24 | 0.04475 | 0.009 | -27.701
-17.5 | -1.266 | 0.03824 | 0.009 | -33.118
-17 | -1.282 | 0.03462 | 0.008 | -37.035
-16.5 | -1.286 | 0.0311 | 0.008 | -41.351
-16 | -1.285 | 0.02842 | 0.007 | -45.231
-15.5 | -1.283 | 0.02566 | 0.007 | -49.982
-15 | -1.275 | 0.02371 | 0.006 | -53.77
-14.5 | -1.264 | 0.02197 | 0.006 | -57.504
-14 | -1.249 | 0.02025 | 0.005 | -61.691
-13.5 | -1.231 | 0.01886 | 0.004 | -65.279
-13 | -1.21 | 0.01748 | 0.004 | -69.204
-12.5 | -1.185 | 0.01636 | 0.003 | -72.447
-12 | -1.157 | 0.01539 | 0.002 | -75.148
-11.5 | -1.125 | 0.01446 | 0.002 | -77.818
-11 | -1.091 | 0.01365 | 0.001 | -79.888
-10.5 | -1.053 | 0.01292 | 0 | -81.562
-10 | -1.013 | 0.01222 | 0 | -82.93
-9.5 | -0.97 | 0.01163 | -0.001 | -83.42
-9 | -0.925 | 0.01111 | -0.002 | -83.294
-8.5 | -0.877 | 0.01067 | -0.002 | -82.196
-8 | -0.828 | 0.01024 | -0.003 | -80.806
-7.5 | -0.776 | 0.00989 | -0.004 | -78.466
-7 | -0.726 | 0.00951 | -0.005 | -76.398
-6.5 | -0.669 | 0.00915 | -0.005 | -73.142
-6 | -0.611 | 0.00883 | -0.006 | -69.205
-5.5 | -0.552 | 0.00856 | -0.007 | -64.525
-5 | -0.492 | 0.00825 | -0.008 | -59.669
-4.5 | -0.432 | 0.00799 | -0.008 | -54.055
-4 | -0.371 | 0.00529 | -0.009 | -70.143
-3.5 | -0.309 | 0.00524 | -0.01 | -59.017
-3 | -0.248 | 0.00521 | -0.011 | -47.546
-2.5 | -0.186 | 0.00516 | -0.011 | -36.023
-2 | -0.124 | 0.00513 | -0.012 | -24.158
-1.5 | -0.062 | 0.00518 | -0.013 | -11.913
-1 | 0.001 | 0.00516 | -0.014 | 0.142
-0.5 | 0.063 | 0.00515 | -0.014 | 12.254
0 | 0.126 | 0.00517 | -0.015 | 24.282
0.5 | 0.188 | 0.0052 | -0.016 | 36.164
1 | 0.25 | 0.0052 | -0.017 | 48.195
1.5 | 0.313 | 0.00522 | -0.018 | 59.966
2 | 0.375 | 0.00528 | -0.018 | 71.004
2.5 | 0.437 | 0.00536 | -0.019 | 81.625
3 | 0.498 | 0.00541 | -0.02 | 92.036
3.5 | 0.56 | 0.00549 | -0.021 | 101.997
4 | 0.621 | 0.00618 | -0.021 | 100.512
4.5 | 0.682 | 0.00653 | -0.022 | 104.449
5 | 0.743 | 0.00697 | -0.023 | 106.504
5.5 | 0.802 | 0.00765 | -0.024 | 104.936
6 | 0.854 | 0.0084 | -0.024 | 101.722
6.5 | 0.907 | 0.00949 | -0.025 | 95.552
7 | 0.959 | 0.01016 | -0.025 | 94.403
7.5 | 1.009 | 0.01164 | -0.026 | 86.722
8 | 1.06 | 0.01223 | -0.027 | 86.615
8.5 | 1.109 | 0.01283 | -0.027 | 86.426
9 | 1.156 | 0.01352 | -0.028 | 85.513
9.5 | 1.2 | 0.01429 | -0.029 | 83.948
10 | 1.241 | 0.01506 | -0.029 | 82.401
10.5 | 1.279 | 0.01595 | -0.03 | 80.204
11 | 1.314 | 0.01687 | -0.031 | 77.914
11.5 | 1.346 | 0.01787 | -0.031 | 75.313
12 | 1.374 | 0.01902 | -0.032 | 72.241
12.5 | 1.399 | 0.02014 | -0.032 | 69.466
13 | 1.42 | 0.02143 | -0.033 | 66.281
13.5 | 1.437 | 0.0229 | -0.033 | 62.773
14 | 1.451 | 0.02449 | -0.034 | 59.225
14.5 | 1.46 | 0.02608 | -0.035 | 55.994
15 | 1.465 | 0.02801 | -0.035 | 52.31
15.5 | 1.463 | 0.03004 | -0.036 | 48.707
16 | 1.455 | 0.03237 | -0.036 | 44.957
16.5 | 1.444 | 0.03491 | -0.037 | 41.365
17 | 1.428 | 0.03798 | -0.037 | 37.587
17.5 | 1.409 | 0.04071 | -0.037 | 34.618
18 | 1.388 | 0.04362 | -0.038 | 31.811
18.5 | 1.36 | 0.04822 | -0.038 | 28.213
19 | 1.333 | 0.05178 | -0.039 | 25.746
19.5 | 1.303 | 0.05605 | -0.039 | 23.24
20 | 1.265 | 0.06207 | -0.039 | 20.373

## 84. Re 6M Mach 0.10 (2)
BIGFOIL.COM POLAR EXPORT
NACA64-218 a=0.0
NACA64-218 a=0.0 |  |  |  | Cl Max: | 1.5721 | at alpha= | 20 | deg
XFOIL ncrit=9 |  |  |  | L/D Max: | 119.269 | at alpha= | 4 | deg
Re: | 6000000 |  |  | Cd Min: | 0.06375 | at alpha= | 20 | deg
Mach: | 0.1 |  |  | Cl=0 at alpha= | -1.0116 | deg
|  |  |  | @ Cl=0.1, Cd= | 0.004461
|  |  |  | @ Cl=0.4, Cd= | 0.0046013
|  |  |  | @ Cl=0.6, Cd= | 0.0050432
alpha (deg) | Cl | Cd | Cm | Cl/Cd
-20 | -1.5532 | 0.04496 | -0.0443 | -34.5463
-19.5 | -1.5392 | 0.04121 | -0.0446 | -37.3502
-19 | -1.5231 | 0.03781 | -0.0446 | -40.283
-18.5 | -1.5042 | 0.03477 | -0.0443 | -43.2614
-18 | -1.4845 | 0.03195 | -0.0438 | -46.4632
-17.5 | -1.4656 | 0.02919 | -0.0429 | -50.209
-17 | -1.4456 | 0.02668 | -0.0418 | -54.1829
-16.5 | -1.4227 | 0.02443 | -0.0409 | -58.2358
-16 | -1.4028 | 0.02235 | -0.0389 | -62.7651
-15.5 | -1.3793 | 0.02055 | -0.0368 | -67.1192
-15 | -1.3533 | 0.01896 | -0.0347 | -71.3766
-14.5 | -1.3267 | 0.01751 | -0.0324 | -75.7681
-14 | -1.2978 | 0.01628 | -0.03 | -79.7174
-13.5 | -1.2673 | 0.01523 | -0.0274 | -83.2108
-13 | -1.237 | 0.01428 | -0.0246 | -86.6246
-12.5 | -1.2074 | 0.01346 | -0.0212 | -89.7028
-12 | -1.1797 | 0.0128 | -0.0169 | -92.1641
-11.5 | -1.1469 | 0.01217 | -0.0134 | -94.2399
-11 | -1.1036 | 0.01159 | -0.0116 | -95.22
-10.5 | -1.0564 | 0.01111 | -0.0105 | -95.0855
-9.5 | -0.9553 | 0.0103 | -0.0092 | -92.7476
-9 | -0.9025 | 0.00996 | -0.0089 | -90.6124
-8.5 | -0.8502 | 0.00955 | -0.0086 | -89.0262
-8 | -0.796 | 0.0092 | -0.0085 | -86.5217
-7.5 | -0.7407 | 0.00892 | -0.0086 | -83.0381
-7 | -0.6852 | 0.0086 | -0.0087 | -79.6744
-6.5 | -0.6291 | 0.00833 | -0.009 | -75.5222
-6 | -0.5724 | 0.00806 | -0.0093 | -71.0174
-5.5 | -0.5153 | 0.00782 | -0.0098 | -65.8951
-5 | -0.4582 | 0.00754 | -0.0102 | -60.7692
-4.5 | -0.4013 | 0.00723 | -0.0106 | -55.5048
-4 | -0.3444 | 0.00685 | -0.011 | -50.2774
-3.5 | -0.2875 | 0.00647 | -0.0115 | -44.4359
-3 | -0.2312 | 0.00594 | -0.012 | -38.9226
-2.5 | -0.1762 | 0.00519 | -0.0124 | -33.9499
-1.5 | -0.0589 | 0.00459 | -0.0139 | -12.8322
-1 | 0.0014 | 0.00452 | -0.0149 | 0.30973
-0.5 | 0.0616 | 0.00448 | -0.0158 | 13.75
0 | 0.1223 | 0.00445 | -0.0168 | 27.4831
0.5 | 0.1829 | 0.0045 | -0.0178 | 40.6444
1 | 0.2438 | 0.00451 | -0.0188 | 54.0576
1.5 | 0.3043 | 0.00453 | -0.0198 | 67.1744
2.5 | 0.4251 | 0.00462 | -0.0218 | 92.013
3 | 0.4854 | 0.00471 | -0.0228 | 103.0573
3.5 | 0.5453 | 0.00478 | -0.0237 | 114.0795
4 | 0.6035 | 0.00506 | -0.0244 | 119.2688
4.5 | 0.6558 | 0.00587 | -0.0243 | 111.7206
5 | 0.7091 | 0.00652 | -0.0244 | 108.7577
6 | 0.8139 | 0.00771 | -0.0241 | 105.5642
6.5 | 0.8646 | 0.00833 | -0.0237 | 103.7935
7 | 0.9152 | 0.00886 | -0.0232 | 103.2957
7.5 | 0.9633 | 0.00946 | -0.0223 | 101.8288
8 | 1.0098 | 0.01007 | -0.0212 | 100.2781
8.5 | 1.0563 | 0.01058 | -0.02 | 99.8393
9 | 1.1005 | 0.01109 | -0.0185 | 99.2335
9.5 | 1.1381 | 0.01162 | -0.0158 | 97.9432
10 | 1.1635 | 0.01222 | -0.011 | 95.2128
10.5 | 1.1898 | 0.01309 | -0.007 | 90.8938
11 | 1.2179 | 0.01408 | -0.0038 | 86.4986
11.5 | 1.2474 | 0.01514 | -0.0011 | 82.391
12 | 1.2744 | 0.01645 | 0.0017 | 77.4711
12.5 | 1.2987 | 0.01797 | 0.0044 | 72.2705
13 | 1.3251 | 0.01942 | 0.0067 | 68.2338
13.5 | 1.3581 | 0.02095 | 0.0073 | 64.8258
14 | 1.3824 | 0.02295 | 0.009 | 60.2353
14.5 | 1.4021 | 0.02532 | 0.0108 | 55.3752
15 | 1.4249 | 0.02761 | 0.0122 | 51.6081
15.5 | 1.4471 | 0.03006 | 0.0133 | 48.1404
16 | 1.4667 | 0.03285 | 0.0142 | 44.6484
16.5 | 1.4841 | 0.03589 | 0.0151 | 41.3514
17 | 1.4982 | 0.03937 | 0.0158 | 38.0544
17.5 | 1.5125 | 0.04292 | 0.0162 | 35.24
18 | 1.5292 | 0.0464 | 0.0163 | 32.9569
18.5 | 1.5421 | 0.05029 | 0.0163 | 30.6641
19 | 1.5547 | 0.05439 | 0.016 | 28.5843
19.5 | 1.5652 | 0.05879 | 0.0155 | 26.6236
20 | 1.5721 | 0.06375 | 0.0146 | 24.6604

## 85. Re 6M Mach 0.25 (1)
BIGFOIL.COM POLAR EXPORT
NACA64-218 a=0.0
NACA64-218 a=0.0 |  |  |  | Cl Max: | 1.389 | at alpha= | 13.5 | deg
JavaFoil+Calcfoil stall+Eppler ext transition |  |  |  | L/D Max: | 105.54 | at alpha= | 5 | deg
Re: | 6000000 |  |  | Cd Min: | 0.00516 | at alpha= | -1 | deg
Mach: | 0.25 |  |  | Cl=0 at alpha= | -1.0078 | deg
|  |  |  | @ Cl=0.1, Cd= | 0.0052028
|  |  |  | @ Cl=0.4, Cd= | 0.0053485
|  |  |  | @ Cl=0.6, Cd= | 0.0058537
alpha (deg) | Cl | Cd | Cm | Cl/Cd
-19 | -0.768 | 0.14666 | 0.007 | -5.237
-18.5 | -0.827 | 0.13529 | 0.007 | -6.11
-18 | -0.885 | 0.12136 | 0.007 | -7.294
-17.5 | -0.937 | 0.11119 | 0.007 | -8.424
-17 | -1.001 | 0.08768 | 0.007 | -11.413
-16.5 | -1.086 | 0.049 | 0.008 | -22.161
-16 | -1.119 | 0.04044 | 0.007 | -27.674
-15.5 | -1.145 | 0.03408 | 0.007 | -33.612
-15 | -1.164 | 0.0296 | 0.006 | -39.306
-14.5 | -1.173 | 0.02668 | 0.006 | -43.966
-14 | -1.178 | 0.02396 | 0.005 | -49.149
-13.5 | -1.176 | 0.02187 | 0.004 | -53.751
-13 | -1.168 | 0.01996 | 0.004 | -58.536
-12.5 | -1.155 | 0.01845 | 0.003 | -62.609
-12 | -1.137 | 0.01712 | 0.002 | -66.444
-11.5 | -1.114 | 0.01591 | 0.002 | -70.019
-11 | -1.086 | 0.01492 | 0.001 | -72.838
-10.5 | -1.055 | 0.01398 | 0 | -75.454
-10 | -1.019 | 0.01306 | 0 | -78.002
-9.5 | -0.979 | 0.01243 | -0.001 | -78.742
-9 | -0.936 | 0.01178 | -0.002 | -79.467
-8.5 | -0.89 | 0.01122 | -0.002 | -79.354
-8 | -0.842 | 0.01075 | -0.003 | -78.307
-7.5 | -0.79 | 0.0103 | -0.004 | -76.709
-7 | -0.737 | 0.00989 | -0.005 | -74.529
-6.5 | -0.683 | 0.00888 | -0.005 | -76.901
-6 | -0.627 | 0.0091 | -0.006 | -68.912
-5.5 | -0.566 | 0.00884 | -0.007 | -64.056
-5 | -0.505 | 0.00853 | -0.008 | -59.24
-4.5 | -0.443 | 0.0082 | -0.009 | -54.045
-4 | -0.381 | 0.00535 | -0.009 | -71.134
-3.5 | -0.318 | 0.0053 | -0.01 | -59.998
-3 | -0.255 | 0.00527 | -0.011 | -48.342
-2.5 | -0.191 | 0.00522 | -0.012 | -36.617
-2 | -0.127 | 0.00519 | -0.012 | -24.516
-1.5 | -0.063 | 0.00519 | -0.013 | -12.203
-1 | 0.001 | 0.00516 | -0.014 | 0.146
-0.5 | 0.065 | 0.00517 | -0.015 | 12.546
0 | 0.129 | 0.00523 | -0.016 | 24.678
0.5 | 0.193 | 0.00522 | -0.016 | 37.03
1 | 0.257 | 0.00526 | -0.017 | 48.912
1.5 | 0.321 | 0.00529 | -0.018 | 60.754
2 | 0.385 | 0.00533 | -0.019 | 72.333
2.5 | 0.45 | 0.00541 | -0.02 | 83.124
3 | 0.512 | 0.00551 | -0.02 | 92.811
3.5 | 0.575 | 0.00556 | -0.021 | 103.371
4 | 0.638 | 0.0063 | -0.022 | 101.263
4.5 | 0.701 | 0.00673 | -0.023 | 104.149
5 | 0.763 | 0.00723 | -0.024 | 105.54
5.5 | 0.818 | 0.00799 | -0.024 | 102.378
6 | 0.873 | 0.00892 | -0.025 | 97.79
6.5 | 0.926 | 0.01 | -0.025 | 92.587
7 | 0.98 | 0.01073 | -0.026 | 91.345
7.5 | 1.03 | 0.01229 | -0.027 | 83.807
8 | 1.08 | 0.01297 | -0.027 | 83.275
8.5 | 1.129 | 0.01371 | -0.028 | 82.356
9 | 1.175 | 0.0145 | -0.029 | 81.048
9.5 | 1.216 | 0.01536 | -0.029 | 79.218
10 | 1.255 | 0.01629 | -0.03 | 77.03
10.5 | 1.289 | 0.01729 | -0.031 | 74.537
11 | 1.319 | 0.01839 | -0.031 | 71.685
11.5 | 1.344 | 0.01958 | -0.032 | 68.609
12 | 1.363 | 0.02091 | -0.032 | 65.201
12.5 | 1.378 | 0.02231 | -0.033 | 61.756
13 | 1.387 | 0.024 | -0.034 | 57.792
13.5 | 1.389 | 0.02579 | -0.034 | 53.862
14 | 1.385 | 0.02782 | -0.035 | 49.804
14.5 | 1.376 | 0.03005 | -0.035 | 45.775
15 | 1.359 | 0.0327 | -0.036 | 41.551
15.5 | 1.329 | 0.03592 | -0.036 | 36.992
16 | 1.291 | 0.03965 | -0.037 | 32.56
16.5 | 1.247 | 0.04339 | -0.037 | 28.737
17 | 1.195 | 0.04844 | -0.037 | 24.67
17.5 | 1.136 | 0.05481 | -0.037 | 20.728
18 | 1.071 | 0.06281 | -0.037 | 17.045
18.5 | 0.994 | 0.07706 | -0.037 | 12.897

## 86. Re 6M Mach 0.25 (2)
BIGFOIL.COM POLAR EXPORT
NACA64-218 a=0.0
NACA64-218 a=0.0 |  |  |  | Cl Max: | 1.5161 | at alpha= | 19.5 | deg
XFOIL ncrit=9 |  |  |  | L/D Max: | 121.988 | at alpha= | 4 | deg
Re: | 6000000 |  |  | Cd Min: | 0.08321 | at alpha= | 20 | deg
Mach: | 0.25 |  |  | Cl=0 at alpha= | -1.0128 | deg
|  |  |  | @ Cl=0.1, Cd= | 0.0045057
|  |  |  | @ Cl=0.4, Cd= | 0.0046442
|  |  |  | @ Cl=0.6, Cd= | 0.0050055
alpha (deg) | Cl | Cd | Cm | Cl/Cd
-20 | -1.4712 | 0.06574 | -0.0499 | -22.3791
-19.5 | -1.4675 | 0.05965 | -0.0517 | -24.6018
-19 | -1.4665 | 0.05358 | -0.0532 | -27.3703
-18.5 | -1.458 | 0.04851 | -0.0539 | -30.0557
-18 | -1.4436 | 0.04421 | -0.0541 | -32.6532
-16.5 | -1.3871 | 0.0332 | -0.0538 | -41.7801
-16 | -1.3767 | 0.02968 | -0.052 | -46.3848
-15.5 | -1.3622 | 0.02664 | -0.0499 | -51.1336
-15 | -1.3413 | 0.02413 | -0.0478 | -55.5864
-14.5 | -1.3173 | 0.02194 | -0.0454 | -60.041
-14 | -1.291 | 0.02001 | -0.0429 | -64.5177
-13.5 | -1.262 | 0.01835 | -0.0403 | -68.7738
-13 | -1.2324 | 0.01684 | -0.0374 | -73.1829
-12.5 | -1.2015 | 0.01552 | -0.0344 | -77.4162
-12 | -1.1696 | 0.01439 | -0.0311 | -81.2787
-11.5 | -1.1383 | 0.01342 | -0.0273 | -84.8212
-11 | -1.1122 | 0.01254 | -0.0223 | -88.6922
-10.5 | -1.0797 | 0.01188 | -0.0177 | -90.8838
-10 | -1.0333 | 0.01131 | -0.0156 | -91.3616
-9.5 | -0.9831 | 0.01082 | -0.014 | -90.8595
-9 | -0.9301 | 0.01039 | -0.0129 | -89.5188
-8.5 | -0.8756 | 0.01 | -0.0122 | -87.56
-8 | -0.8212 | 0.00955 | -0.0114 | -85.9895
-7.5 | -0.7648 | 0.00919 | -0.011 | -83.2209
-7 | -0.7071 | 0.00889 | -0.0108 | -79.5388
-6.5 | -0.6494 | 0.00854 | -0.0107 | -76.0422
-6 | -0.5907 | 0.00828 | -0.0108 | -71.3406
-5.5 | -0.5318 | 0.00798 | -0.011 | -66.6416
-5 | -0.4725 | 0.00772 | -0.0113 | -61.2047
-4.5 | -0.4134 | 0.0074 | -0.0116 | -55.8649
-4 | -0.3549 | 0.00701 | -0.0119 | -50.6277
-3.5 | -0.2962 | 0.00661 | -0.0123 | -44.8109
-3 | -0.2381 | 0.00606 | -0.0126 | -39.2904
-2.5 | -0.1817 | 0.00531 | -0.0129 | -34.2185
-2 | -0.1228 | 0.00477 | -0.0135 | -25.7442
-1.5 | -0.0607 | 0.00464 | -0.0144 | -13.0819
-1 | 0.0016 | 0.00457 | -0.0153 | 0.35011
-0.5 | 0.0641 | 0.0045 | -0.0163 | 14.2444
0 | 0.1271 | 0.00451 | -0.0174 | 28.1818
0.5 | 0.1898 | 0.00454 | -0.0184 | 41.8062
1 | 0.2529 | 0.00455 | -0.0195 | 55.5824
1.5 | 0.3155 | 0.00459 | -0.0205 | 68.7364
2 | 0.3784 | 0.00462 | -0.0215 | 81.9048
2.5 | 0.4409 | 0.00469 | -0.0225 | 94.0085
3 | 0.5033 | 0.00476 | -0.0234 | 105.7353
3.5 | 0.5657 | 0.00484 | -0.0243 | 116.8802
4 | 0.6258 | 0.00513 | -0.0249 | 121.9883
4.5 | 0.6794 | 0.00599 | -0.0247 | 113.4224
5 | 0.7337 | 0.0067 | -0.0245 | 109.5075
5.5 | 0.7866 | 0.0074 | -0.024 | 106.2973
6 | 0.8394 | 0.00803 | -0.0234 | 104.533
6.5 | 0.8906 | 0.00867 | -0.0225 | 102.722
7 | 0.9404 | 0.00929 | -0.0214 | 101.2271
8 | 1.0306 | 0.01064 | -0.0174 | 96.8609
8.5 | 1.0716 | 0.01121 | -0.0147 | 95.5932
9 | 1.096 | 0.01187 | -0.0091 | 92.3336
9.5 | 1.1245 | 0.01277 | -0.0049 | 88.0579
10 | 1.1548 | 0.01381 | -0.0014 | 83.6206
10.5 | 1.1832 | 0.01511 | 0.0019 | 78.3058
11 | 1.2141 | 0.01642 | 0.0047 | 73.9403
11.5 | 1.241 | 0.01804 | 0.0075 | 68.7916
12 | 1.2659 | 0.01988 | 0.0103 | 63.6771
12.5 | 1.2925 | 0.02171 | 0.0128 | 59.5348
13 | 1.3156 | 0.02375 | 0.0154 | 55.3937
13.5 | 1.379 | 0.02641 | 0.0092 | 52.2151
14 | 1.3696 | 0.02881 | 0.017 | 47.539
14.5 | 1.393 | 0.03152 | 0.0184 | 44.1942
15 | 1.4143 | 0.03452 | 0.0196 | 40.9705
15.5 | 1.433 | 0.03783 | 0.0207 | 37.88
16 | 1.4487 | 0.0415 | 0.0216 | 34.9084
16.5 | 1.4619 | 0.04553 | 0.0223 | 32.1085
17 | 1.4776 | 0.04949 | 0.0226 | 29.8565
17.5 | 1.49 | 0.05391 | 0.0227 | 27.6387
18 | 1.5026 | 0.05847 | 0.0225 | 25.6986
18.5 | 1.5098 | 0.06375 | 0.0219 | 23.6831
19 | 1.5145 | 0.06953 | 0.0208 | 21.782
19.5 | 1.5161 | 0.07586 | 0.0192 | 19.9855
20 | 1.5116 | 0.08321 | 0.0169 | 18.1661

## 87. Re 6M Mach 0.50 (1)
BIGFOIL.COM POLAR EXPORT
NACA64-218 a=0.0
NACA64-218 a=0.0 |  |  |  | Cl Max: | 1.2 | at alpha= | 9 | deg
JavaFoil+Calcfoil stall+Eppler ext transition |  |  |  | L/D Max: | 107.615 | at alpha= | 3.5 | deg
Re: | 6000000 |  |  | Cd Min: | 0.00538 | at alpha= | -2 | deg
Mach: | 0.5 |  |  | Cl=0 at alpha= | -1.0069 | deg
|  |  |  | @ Cl=0.1, Cd= | 0.00539
|  |  |  | @ Cl=0.4, Cd= | 0.0055856
|  |  |  | @ Cl=0.6, Cd= | 0.0058772
alpha (deg) | Cl | Cd | Cm | Cl/Cd
-20 | -1.071 | 0.15527 | 0.009 | -6.898
-19.5 | -1.044 | 0.15121 | 0.008 | -6.901
-19 | -1.021 | 0.15246 | 0.008 | -6.695
-18.5 | -0.993 | 0.14219 | 0.008 | -6.983
-18 | -0.962 | 0.13803 | 0.007 | -6.972
-17.5 | -0.931 | 0.13248 | 0.006 | -7.03
-17 | -0.903 | 0.12812 | 0.006 | -7.052
-16.5 | -0.88 | 0.12698 | 0.006 | -6.931
-16 | -0.849 | 0.12119 | 0.005 | -7.003
-15.5 | -0.819 | 0.11549 | 0.004 | -7.089
-15 | -0.791 | 0.11013 | 0.004 | -7.182
-14.5 | -0.766 | 0.10836 | 0.004 | -7.072
-14 | -0.735 | 0.10539 | 0.003 | -6.979
-13.5 | -0.706 | 0.09836 | 0.003 | -7.177
-13 | -0.679 | 0.08836 | 0.002 | -7.688
-12.5 | -0.652 | 0.08229 | 0.002 | -7.918
-12 | -0.622 | 0.0892 | 0.001 | -6.977
-11.5 | -0.594 | 0.08137 | 0.001 | -7.305
-11 | -0.568 | 0.07231 | 0.001 | -7.858
-10.5 | -0.631 | 0.02207 | 0 | -28.595
-10 | -0.51 | 0.06895 | 0 | -7.399
-9.5 | -0.714 | 0.02085 | -0.001 | -34.256
-9 | -0.866 | 0.01692 | -0.002 | -51.187
-8.5 | -0.882 | 0.01498 | -0.003 | -58.92
-8 | -0.865 | 0.01374 | -0.004 | -62.999
-7.5 | -0.831 | 0.01286 | -0.004 | -64.658
-7 | -0.787 | 0.01204 | -0.005 | -65.349
-6.5 | -0.735 | 0.01135 | -0.006 | -64.807
-6 | -0.679 | 0.01072 | -0.007 | -63.291
-5.5 | -0.618 | 0.0102 | -0.008 | -60.554
-5 | -0.554 | 0.00971 | -0.009 | -57.052
-4.5 | -0.489 | 0.00925 | -0.01 | -52.844
-4 | -0.424 | 0.00877 | -0.01 | -48.368
-3.5 | -0.354 | 0.0055 | -0.011 | -64.503
-3 | -0.284 | 0.00548 | -0.012 | -51.836
-2.5 | -0.213 | 0.00541 | -0.013 | -39.441
-2 | -0.142 | 0.00538 | -0.014 | -26.401
-1.5 | -0.071 | 0.00538 | -0.015 | -13.164
-1 | 0.001 | 0.00539 | -0.016 | 0.156
-0.5 | 0.073 | 0.00539 | -0.017 | 13.466
0 | 0.144 | 0.00539 | -0.017 | 26.784
0.5 | 0.216 | 0.00548 | -0.018 | 39.438
1 | 0.288 | 0.00546 | -0.019 | 52.685
1.5 | 0.359 | 0.00554 | -0.02 | 64.863
2 | 0.431 | 0.00562 | -0.021 | 76.685
2.5 | 0.503 | 0.00571 | -0.022 | 88.045
3 | 0.571 | 0.00582 | -0.023 | 98.051
3.5 | 0.642 | 0.00596 | -0.024 | 107.615
4 | 0.706 | 0.00721 | -0.024 | 98.028
4.5 | 0.771 | 0.00784 | -0.025 | 98.382
5 | 0.834 | 0.00878 | -0.026 | 94.983
5.5 | 0.894 | 0.01002 | -0.027 | 89.256
6 | 0.951 | 0.01169 | -0.027 | 81.41
6.5 | 1.005 | 0.01397 | -0.028 | 71.956
7 | 1.058 | 0.01493 | -0.029 | 70.911
7.5 | 1.107 | 0.01597 | -0.029 | 69.285
8 | 1.148 | 0.01726 | -0.03 | 66.522
8.5 | 1.181 | 0.01862 | -0.031 | 63.419
9 | 1.2 | 0.02029 | -0.031 | 59.123
9.5 | 1.186 | 0.02214 | -0.032 | 53.56
10 | 1.106 | 0.02467 | -0.033 | 44.821
10.5 | 0.738 | 0.03546 | -0.032 | 20.825
11 | 0.78 | 0.03342 | -0.033 | 23.351
11.5 | 0.706 | 0.0845 | -0.019 | 8.35
12 | 0.844 | 0.03566 | -0.035 | 23.664
12.5 | 0.779 | 0.08226 | -0.026 | 9.468
13 | 0.806 | 0.09024 | -0.026 | 8.927
13.5 | 0.816 | 0.09869 | -0.02 | 8.265
14 | 0.855 | 0.10053 | -0.026 | 8.507

## 88. Re 6M Mach 0.50 (2)
BIGFOIL.COM POLAR EXPORT
NACA64-218 a=0.0
NACA64-218 a=0.0 |  |  |  | Cl Max: | 1.2433 | at alpha= | 14 | deg
XFOIL ncrit=9 |  |  |  | L/D Max: | 132.938 | at alpha= | 4 | deg
Re: | 6000000 |  |  | Cd Min: | 0.18179 | at alpha= | 19 | deg
Mach: | 0.5 |  |  | Cl=0 at alpha= | -1.0215 | deg
|  |  |  | @ Cl=0.1, Cd= | 0.0047367
|  |  |  | @ Cl=0.4, Cd= | 0.0048424
|  |  |  | @ Cl=0.6, Cd= | 0.0050593
alpha (deg) | Cl | Cd | Cm | Cl/Cd
-16 | -0.7511 | 0.1358 | -0.0144 | -5.5309
-15.5 | -0.7789 | 0.1209 | -0.0248 | -6.4425
-15 | -0.8056 | 0.1066 | -0.0346 | -7.5572
-14.5 | -0.834 | 0.09223 | -0.0446 | -9.0426
-14 | -0.8605 | 0.07904 | -0.0537 | -10.8869
-13.5 | -0.8908 | 0.06688 | -0.0614 | -13.3194
-13 | -0.9241 | 0.0559 | -0.067 | -16.5313
-12.5 | -0.955 | 0.04641 | -0.0702 | -20.5775
-12 | -0.9751 | 0.0388 | -0.0708 | -25.1314
-11.5 | -0.9863 | 0.03263 | -0.0693 | -30.2268
-11 | -0.9911 | 0.02756 | -0.0663 | -35.9615
-10.5 | -0.987 | 0.02344 | -0.0622 | -42.1075
-10 | -0.9741 | 0.02006 | -0.0576 | -48.5593
-9.5 | -0.9559 | 0.01722 | -0.0526 | -55.511
-9 | -0.9286 | 0.01501 | -0.0476 | -61.8654
-8.5 | -0.8963 | 0.01329 | -0.0425 | -67.4417
-8 | -0.8618 | 0.01197 | -0.0369 | -71.9967
-7.5 | -0.8314 | 0.01105 | -0.0299 | -75.2398
-7 | -0.7851 | 0.01032 | -0.025 | -76.0756
-6.5 | -0.726 | 0.00976 | -0.0223 | -74.3852
-6 | -0.6627 | 0.00932 | -0.0203 | -71.1052
-5.5 | -0.5983 | 0.00887 | -0.0188 | -67.4521
-5 | -0.5316 | 0.00852 | -0.0179 | -62.3944
-4.5 | -0.4642 | 0.00817 | -0.0172 | -56.8176
-4 | -0.3975 | 0.00777 | -0.0168 | -51.1583
-3.5 | -0.3324 | 0.00727 | -0.0163 | -45.7221
-3 | -0.2667 | 0.0067 | -0.0161 | -39.806
-2.5 | -0.2053 | 0.00575 | -0.0156 | -35.7043
-2 | -0.141 | 0.00496 | -0.0157 | -28.4274
-1.5 | -0.0689 | 0.00483 | -0.0166 | -14.265
-1 | 0.0031 | 0.00473 | -0.0176 | 0.65539
-0.5 | 0.0758 | 0.00474 | -0.0187 | 15.9916
0 | 0.1486 | 0.00473 | -0.0199 | 31.4165
0.5 | 0.2216 | 0.00475 | -0.0211 | 46.6526
1 | 0.2942 | 0.00482 | -0.0222 | 61.0373
1.5 | 0.3672 | 0.00482 | -0.0233 | 76.1826
2 | 0.4403 | 0.00487 | -0.0244 | 90.4107
2.5 | 0.5131 | 0.00494 | -0.0253 | 103.8664
3 | 0.5859 | 0.00504 | -0.0261 | 116.25
3.5 | 0.659 | 0.00514 | -0.0269 | 128.2101
4 | 0.7285 | 0.00548 | -0.027 | 132.938
4.5 | 0.7856 | 0.00652 | -0.0254 | 120.4908
5 | 0.8373 | 0.00762 | -0.0228 | 109.8819
5.5 | 0.8858 | 0.0086 | -0.0196 | 103
6 | 0.9272 | 0.00957 | -0.015 | 96.8861
6.5 | 0.9425 | 0.01067 | -0.0064 | 88.3318
7 | 0.9613 | 0.01234 | 0.0002 | 77.9011
7.5 | 0.9789 | 0.01455 | 0.0058 | 67.2784
8 | 1.0077 | 0.01656 | 0.01 | 60.8514
8.5 | 1.0395 | 0.01861 | 0.0136 | 55.8571
9 | 1.0689 | 0.02091 | 0.0173 | 51.1191
9.5 | 1.0988 | 0.02331 | 0.0207 | 47.1386
10 | 1.1241 | 0.0261 | 0.024 | 43.069
10.5 | 1.1516 | 0.02898 | 0.027 | 39.7378
11 | 1.1764 | 0.0322 | 0.0298 | 36.5342
11.5 | 1.1974 | 0.03588 | 0.0324 | 33.3724
12 | 1.2179 | 0.03984 | 0.0347 | 30.5698
12.5 | 1.2338 | 0.04431 | 0.0366 | 27.8447
13 | 1.2409 | 0.04971 | 0.0381 | 24.9628
13.5 | 1.2402 | 0.0556 | 0.0395 | 22.3058
14 | 1.2433 | 0.06346 | 0.0366 | 19.5919
14.5 | 1.2279 | 0.07199 | 0.035 | 17.0565
15 | 1.2056 | 0.08185 | 0.0319 | 14.7294
15.5 | 1.1799 | 0.09284 | 0.0271 | 12.709
16 | 1.153 | 0.10479 | 0.0207 | 11.003
16.5 | 1.1266 | 0.11743 | 0.0132 | 9.5938
17 | 1.1043 | 0.13008 | 0.005 | 8.4894
17.5 | 1.0848 | 0.14291 | -0.0036 | 7.5908
18 | 1.0675 | 0.1557 | -0.0124 | 6.8561
18.5 | 1.0526 | 0.16849 | -0.0214 | 6.2473
19 | 1.037 | 0.18179 | -0.0309 | 5.7044

## 89. Re 7M Mach 0.00 (1)
BIGFOIL.COM POLAR EXPORT
NACA64-218 a=0.0
NACA64-218 a=0.0 |  |  |  | Cl Max: | 1.481 | at alpha= | 15.5 | deg
JavaFoil+Calcfoil stall+Eppler ext transition |  |  |  | L/D Max: | 104.526 | at alpha= | 5 | deg
Re: | 7000000 |  |  | Cd Min: | 0.00503 | at alpha= | -2 | deg
Mach: | 0 |  |  | Cl=0 at alpha= | -1.0081 | deg
|  |  |  | @ Cl=0.1, Cd= | 0.0050519
|  |  |  | @ Cl=0.4, Cd= | 0.0052161
|  |  |  | @ Cl=0.6, Cd= | 0.0061538
alpha (deg) | Cl | Cd | Cm | Cl/Cd
-20 | -1.178 | 0.0623 | 0.011 | -18.909
-19.5 | -1.21 | 0.05403 | 0.011 | -22.387
-19 | -1.237 | 0.04787 | 0.01 | -25.84
-18.5 | -1.26 | 0.04323 | 0.01 | -29.15
-18 | -1.281 | 0.03899 | 0.009 | -32.846
-17.5 | -1.298 | 0.03533 | 0.009 | -36.727
-17 | -1.312 | 0.03115 | 0.008 | -42.104
-16.5 | -1.311 | 0.02856 | 0.008 | -45.902
-16 | -1.307 | 0.02627 | 0.007 | -49.744
-15.5 | -1.301 | 0.02389 | 0.007 | -54.451
-15 | -1.29 | 0.02216 | 0.006 | -58.219
-14.5 | -1.276 | 0.02062 | 0.006 | -61.876
-14 | -1.26 | 0.01907 | 0.005 | -66.044
-13.5 | -1.239 | 0.01782 | 0.004 | -69.536
-13 | -1.216 | 0.01655 | 0.004 | -73.513
-12.5 | -1.19 | 0.01558 | 0.003 | -76.387
-12 | -1.16 | 0.01463 | 0.002 | -79.322
-11.5 | -1.128 | 0.01379 | 0.002 | -81.75
-11 | -1.092 | 0.01304 | 0.001 | -83.723
-10.5 | -1.054 | 0.01236 | 0 | -85.279
-10 | -1.013 | 0.0118 | 0 | -85.874
-9.5 | -0.97 | 0.01118 | -0.001 | -86.736
-9 | -0.924 | 0.01069 | -0.002 | -86.447
-8.5 | -0.876 | 0.01029 | -0.002 | -85.128
-8 | -0.826 | 0.0099 | -0.003 | -83.435
-7.5 | -0.776 | 0.00928 | -0.004 | -83.629
-7 | -0.723 | 0.00923 | -0.005 | -78.36
-6.5 | -0.666 | 0.00891 | -0.005 | -74.768
-6 | -0.609 | 0.00855 | -0.006 | -71.207
-5.5 | -0.549 | 0.00827 | -0.007 | -66.424
-5 | -0.49 | 0.00798 | -0.008 | -61.359
-4.5 | -0.43 | 0.0078 | -0.008 | -55.091
-4 | -0.369 | 0.00598 | -0.009 | -61.663
-3.5 | -0.308 | 0.00514 | -0.01 | -59.909
-3 | -0.247 | 0.00512 | -0.011 | -48.164
-2.5 | -0.185 | 0.00508 | -0.011 | -36.445
-2 | -0.123 | 0.00503 | -0.012 | -24.518
-1.5 | -0.061 | 0.00505 | -0.013 | -12.158
-1 | 0.001 | 0.00505 | -0.014 | 0.144
-0.5 | 0.063 | 0.00504 | -0.014 | 12.455
0 | 0.125 | 0.00506 | -0.015 | 24.681
0.5 | 0.187 | 0.00509 | -0.016 | 36.783
1 | 0.249 | 0.00511 | -0.017 | 48.72
1.5 | 0.311 | 0.00515 | -0.017 | 60.4
2 | 0.373 | 0.00519 | -0.018 | 71.88
2.5 | 0.435 | 0.00525 | -0.019 | 82.841
3 | 0.495 | 0.00533 | -0.02 | 92.978
3.5 | 0.557 | 0.0059 | -0.02 | 94.456
4 | 0.618 | 0.00626 | -0.021 | 98.716
4.5 | 0.679 | 0.0066 | -0.022 | 102.915
5 | 0.739 | 0.00707 | -0.023 | 104.526
5.5 | 0.799 | 0.00774 | -0.024 | 103.212
6 | 0.85 | 0.00848 | -0.024 | 100.284
6.5 | 0.904 | 0.00935 | -0.025 | 96.62
7 | 0.957 | 0.00989 | -0.025 | 96.765
7.5 | 1.006 | 0.01123 | -0.026 | 89.602
8 | 1.057 | 0.01177 | -0.027 | 89.834
8.5 | 1.107 | 0.01236 | -0.027 | 89.555
9 | 1.154 | 0.013 | -0.028 | 88.768
9.5 | 1.198 | 0.01369 | -0.029 | 87.478
10 | 1.239 | 0.01446 | -0.029 | 85.732
10.5 | 1.278 | 0.01525 | -0.03 | 83.806
11 | 1.314 | 0.01612 | -0.03 | 81.532
11.5 | 1.347 | 0.01705 | -0.031 | 78.983
12 | 1.377 | 0.01813 | -0.032 | 75.908
12.5 | 1.403 | 0.01925 | -0.032 | 72.881
13 | 1.426 | 0.02038 | -0.033 | 69.934
13.5 | 1.445 | 0.02175 | -0.033 | 66.403
14 | 1.46 | 0.02321 | -0.034 | 62.885
14.5 | 1.472 | 0.02469 | -0.035 | 59.614
15 | 1.48 | 0.02647 | -0.035 | 55.897
15.5 | 1.481 | 0.02835 | -0.036 | 52.22
16 | 1.477 | 0.03049 | -0.036 | 48.429
16.5 | 1.469 | 0.03281 | -0.037 | 44.78
17 | 1.457 | 0.03544 | -0.037 | 41.114
17.5 | 1.443 | 0.03804 | -0.037 | 37.935
18 | 1.426 | 0.04067 | -0.038 | 35.061
18.5 | 1.403 | 0.0447 | -0.038 | 31.394
19 | 1.381 | 0.0478 | -0.039 | 28.885
19.5 | 1.354 | 0.05195 | -0.039 | 26.073
20 | 1.322 | 0.05709 | -0.039 | 23.154

## 90. Re 7M Mach 0.00 (2)
BIGFOIL.COM POLAR EXPORT
NACA64-218 a=0.0
NACA64-218 a=0.0 |  |  |  | Cl Max: | 1.5979 | at alpha= | 20 | deg
XFOIL ncrit=9 |  |  |  | L/D Max: | 115.032 | at alpha= | 3.5 | deg
Re: | 7000000 |  |  | Cd Min: | 0.05859 | at alpha= | 20 | deg
Mach: | 0 |  |  | Cl=0 at alpha= | -1.0117 | deg
|  |  |  | @ Cl=0.1, Cd= | 0.0043464
|  |  |  | @ Cl=0.4, Cd= | 0.0044897
|  |  |  | @ Cl=0.6, Cd= | 0.0052391
alpha (deg) | Cl | Cd | Cm | Cl/Cd
-20 | -1.5854 | 0.03976 | -0.0424 | -39.8742
-19.5 | -1.5698 | 0.03648 | -0.0424 | -43.0318
-19 | -1.5526 | 0.03344 | -0.0421 | -46.4294
-18.5 | -1.5326 | 0.03078 | -0.0415 | -49.7921
-17 | -1.4615 | 0.02421 | -0.0393 | -60.3676
-16.5 | -1.4403 | 0.02233 | -0.0374 | -64.5007
-16 | -1.4187 | 0.02047 | -0.0353 | -69.3063
-15.5 | -1.3962 | 0.01875 | -0.033 | -74.464
-15 | -1.3708 | 0.01731 | -0.0307 | -79.1912
-14.5 | -1.344 | 0.01603 | -0.0282 | -83.8428
-14 | -1.3153 | 0.01496 | -0.0256 | -87.9211
-13.5 | -1.2852 | 0.01407 | -0.0228 | -91.3433
-13 | -1.2561 | 0.01329 | -0.0195 | -94.5147
-12.5 | -1.2299 | 0.01265 | -0.0151 | -97.2253
-12 | -1.1933 | 0.01218 | -0.0123 | -97.9721
-11.5 | -1.1494 | 0.01168 | -0.0108 | -98.4075
-11 | -1.1047 | 0.01113 | -0.0094 | -99.2543
-10.5 | -1.0566 | 0.01067 | -0.0086 | -99.0253
-10 | -1.0064 | 0.01026 | -0.008 | -98.0897
-9.5 | -0.9545 | 0.00991 | -0.0078 | -96.3169
-9 | -0.9014 | 0.00959 | -0.0077 | -93.9937
-8.5 | -0.8482 | 0.00923 | -0.0076 | -91.896
-8 | -0.7942 | 0.0089 | -0.0076 | -89.236
-7.5 | -0.739 | 0.00861 | -0.0078 | -85.8304
-7 | -0.6833 | 0.00836 | -0.0081 | -81.7344
-6.5 | -0.6274 | 0.00807 | -0.0084 | -77.7447
-6 | -0.5707 | 0.00785 | -0.0089 | -72.7006
-5.5 | -0.5137 | 0.0076 | -0.0093 | -67.5921
-5 | -0.4567 | 0.00736 | -0.0098 | -62.0516
-4.5 | -0.3999 | 0.00704 | -0.0103 | -56.804
-4 | -0.3429 | 0.00672 | -0.0108 | -51.0268
-3.5 | -0.2859 | 0.00638 | -0.0114 | -44.8119
-3 | -0.2292 | 0.00594 | -0.0119 | -38.5859
-1.5 | -0.0585 | 0.00448 | -0.0138 | -13.058
-1 | 0.0014 | 0.00443 | -0.0148 | 0.31603
-0.5 | 0.0613 | 0.00434 | -0.0157 | 14.1244
0 | 0.1215 | 0.00435 | -0.0167 | 27.931
0.5 | 0.1819 | 0.00435 | -0.0177 | 41.8161
1 | 0.2424 | 0.00437 | -0.0188 | 55.4691
1.5 | 0.3025 | 0.00442 | -0.0198 | 68.4389
2 | 0.3628 | 0.00444 | -0.0208 | 81.7117
2.5 | 0.4227 | 0.00452 | -0.0218 | 93.5177
3 | 0.4823 | 0.0046 | -0.0227 | 104.8478
3.5 | 0.5418 | 0.00471 | -0.0236 | 115.0318
4 | 0.5974 | 0.0052 | -0.0241 | 114.8846
4.5 | 0.6499 | 0.00599 | -0.0241 | 108.4975
5 | 0.704 | 0.00651 | -0.0243 | 108.1413
5.5 | 0.7568 | 0.00709 | -0.0243 | 106.7419
6 | 0.8094 | 0.00762 | -0.0243 | 106.2205
6.5 | 0.8609 | 0.00815 | -0.024 | 105.6319
7 | 0.9115 | 0.00868 | -0.0237 | 105.0115
7.5 | 0.9609 | 0.00923 | -0.0231 | 104.1062
8 | 1.009 | 0.00975 | -0.0223 | 103.4872
8.5 | 1.0565 | 0.01024 | -0.0214 | 103.1738
9 | 1.103 | 0.01069 | -0.0203 | 103.1805
9.5 | 1.1463 | 0.01119 | -0.0188 | 102.4397
10 | 1.182 | 0.01165 | -0.0158 | 101.4592
10.5 | 1.2034 | 0.01239 | -0.0106 | 97.1267
11 | 1.2329 | 0.01316 | -0.0073 | 93.6854
11.5 | 1.2614 | 0.01412 | -0.0043 | 89.3343
12 | 1.2876 | 0.01532 | -0.0013 | 84.047
12.5 | 1.3147 | 0.01658 | 0.0012 | 79.2943
13 | 1.3419 | 0.01792 | 0.0035 | 74.8828
13.5 | 1.3653 | 0.01944 | 0.0061 | 70.2315
14 | 1.3965 | 0.02109 | 0.0067 | 66.2162
14.5 | 1.4191 | 0.02315 | 0.0084 | 61.3002
15 | 1.4432 | 0.02518 | 0.0098 | 57.3153
15.5 | 1.4654 | 0.02744 | 0.0111 | 53.4038
16 | 1.4849 | 0.03004 | 0.0122 | 49.4308
16.5 | 1.5022 | 0.03294 | 0.0132 | 45.6041
17 | 1.5181 | 0.03608 | 0.0139 | 42.0759
17.5 | 1.5356 | 0.03919 | 0.0144 | 39.1835
18 | 1.5528 | 0.0424 | 0.0147 | 36.6226
18.5 | 1.5673 | 0.04597 | 0.0149 | 34.094
19 | 1.5797 | 0.04981 | 0.0148 | 31.7145
19.5 | 1.591 | 0.05391 | 0.0145 | 29.5121
20 | 1.5979 | 0.05859 | 0.014 | 27.2726

## 91. Re 7M Mach 0.10 (1)
BIGFOIL.COM POLAR EXPORT
NACA64-218 a=0.0
NACA64-218 a=0.0 |  |  |  | Cl Max: | 1.467 | at alpha= | 15 | deg
JavaFoil+Calcfoil stall+Eppler ext transition |  |  |  | L/D Max: | 104.026 | at alpha= | 5 | deg
Re: | 7000000 |  |  | Cd Min: | 0.00505 | at alpha= | -1.5 | deg
Mach: | 0.1 |  |  | Cl=0 at alpha= | -1.0079 | deg
|  |  |  | @ Cl=0.1, Cd= | 0.0050818
|  |  |  | @ Cl=0.4, Cd= | 0.0052382
|  |  |  | @ Cl=0.6, Cd= | 0.0061457
alpha (deg) | Cl | Cd | Cm | Cl/Cd
-20 | -1.12 | 0.07062 | 0.011 | -15.863
-19.5 | -1.156 | 0.06152 | 0.011 | -18.788
-19 | -1.192 | 0.05235 | 0.01 | -22.762
-18.5 | -1.217 | 0.04839 | 0.01 | -25.142
-18 | -1.245 | 0.04222 | 0.009 | -29.477
-17.5 | -1.269 | 0.03688 | 0.009 | -34.411
-17 | -1.286 | 0.03299 | 0.008 | -38.969
-16.5 | -1.289 | 0.02974 | 0.008 | -43.351
-16 | -1.288 | 0.02723 | 0.007 | -47.312
-15.5 | -1.284 | 0.025 | 0.007 | -51.361
-15 | -1.277 | 0.0228 | 0.006 | -56.026
-14.5 | -1.266 | 0.02117 | 0.006 | -59.801
-14 | -1.252 | 0.01952 | 0.005 | -64.134
-13.5 | -1.233 | 0.01819 | 0.004 | -67.786
-13 | -1.212 | 0.01687 | 0.004 | -71.858
-12.5 | -1.187 | 0.01591 | 0.003 | -74.59
-12 | -1.159 | 0.01488 | 0.002 | -77.884
-11.5 | -1.127 | 0.01409 | 0.002 | -79.954
-11 | -1.092 | 0.01329 | 0.001 | -82.175
-10.5 | -1.055 | 0.01252 | 0 | -84.281
-10 | -1.015 | 0.01187 | 0 | -85.484
-9.5 | -0.972 | 0.01129 | -0.001 | -86.078
-9 | -0.926 | 0.01083 | -0.002 | -85.503
-8.5 | -0.879 | 0.01038 | -0.002 | -84.692
-8 | -0.829 | 0.00997 | -0.003 | -83.128
-7.5 | -0.778 | 0.00897 | -0.004 | -86.754
-7 | -0.726 | 0.00927 | -0.005 | -78.374
-6.5 | -0.669 | 0.00893 | -0.005 | -74.951
-6 | -0.611 | 0.00862 | -0.006 | -70.931
-5.5 | -0.552 | 0.00835 | -0.007 | -66.115
-5 | -0.492 | 0.00805 | -0.008 | -61.103
-4.5 | -0.432 | 0.0078 | -0.008 | -55.322
-4 | -0.371 | 0.00599 | -0.009 | -61.938
-3.5 | -0.309 | 0.00514 | -0.01 | -60.231
-3 | -0.248 | 0.00512 | -0.011 | -48.424
-2.5 | -0.186 | 0.00508 | -0.011 | -36.625
-2 | -0.124 | 0.00509 | -0.012 | -24.342
-1.5 | -0.062 | 0.00505 | -0.013 | -12.225
-1 | 0.001 | 0.00505 | -0.014 | 0.145
-0.5 | 0.063 | 0.00507 | -0.014 | 12.457
0 | 0.126 | 0.00509 | -0.015 | 24.66
0.5 | 0.188 | 0.00508 | -0.016 | 37.032
1 | 0.25 | 0.0051 | -0.017 | 49.05
1.5 | 0.313 | 0.00514 | -0.018 | 60.816
2 | 0.375 | 0.00521 | -0.018 | 71.941
2.5 | 0.437 | 0.00528 | -0.019 | 82.926
3 | 0.498 | 0.00532 | -0.02 | 93.588
3.5 | 0.56 | 0.00589 | -0.021 | 94.978
4 | 0.621 | 0.00628 | -0.021 | 98.905
4.5 | 0.682 | 0.00666 | -0.022 | 102.494
5 | 0.743 | 0.00714 | -0.023 | 104.026
5.5 | 0.802 | 0.00776 | -0.024 | 103.411
6 | 0.854 | 0.00857 | -0.024 | 99.633
6.5 | 0.907 | 0.00946 | -0.025 | 95.918
7 | 0.961 | 0.00999 | -0.025 | 96.176
7.5 | 1.01 | 0.01134 | -0.026 | 89.119
8 | 1.061 | 0.01189 | -0.027 | 89.252
8.5 | 1.11 | 0.01249 | -0.027 | 88.906
9 | 1.158 | 0.01315 | -0.028 | 88.027
9.5 | 1.201 | 0.01387 | -0.029 | 86.651
10 | 1.243 | 0.01465 | -0.029 | 84.838
10.5 | 1.281 | 0.01546 | -0.03 | 82.823
11 | 1.316 | 0.01636 | -0.031 | 80.457
11.5 | 1.348 | 0.01739 | -0.031 | 77.501
12 | 1.376 | 0.01843 | -0.032 | 74.669
12.5 | 1.401 | 0.01959 | -0.032 | 71.5
13 | 1.422 | 0.0209 | -0.033 | 68.036
13.5 | 1.44 | 0.02218 | -0.034 | 64.906
14 | 1.453 | 0.02371 | -0.034 | 61.272
14.5 | 1.462 | 0.02523 | -0.035 | 57.952
15 | 1.467 | 0.02722 | -0.035 | 53.905
15.5 | 1.465 | 0.02929 | -0.036 | 50.01
16 | 1.458 | 0.03132 | -0.036 | 46.541
16.5 | 1.446 | 0.03374 | -0.037 | 42.861
17 | 1.431 | 0.03658 | -0.037 | 39.107
17.5 | 1.412 | 0.03931 | -0.038 | 35.91
18 | 1.39 | 0.04215 | -0.038 | 32.983
18.5 | 1.363 | 0.04656 | -0.038 | 29.273
19 | 1.336 | 0.0499 | -0.039 | 26.767
19.5 | 1.303 | 0.05558 | -0.039 | 23.443
20 | 1.267 | 0.06033 | -0.039 | 20.994

## 92. Re 7M Mach 0.10 (2)
BIGFOIL.COM POLAR EXPORT
NACA64-218 a=0.0
NACA64-218 a=0.0 |  |  |  | Cl Max: | 1.5904 | at alpha= | 20 | deg
XFOIL ncrit=9 |  |  |  | L/D Max: | 115.572 | at alpha= | 3.5 | deg
Re: | 7000000 |  |  | Cd Min: | 0.06155 | at alpha= | 20 | deg
Mach: | 0.1 |  |  | Cl=0 at alpha= | -1.0116 | deg
|  |  |  | @ Cl=0.1, Cd= | 0.0043526
|  |  |  | @ Cl=0.4, Cd= | 0.004486
|  |  |  | @ Cl=0.6, Cd= | 0.0051977
alpha (deg) | Cl | Cd | Cm | Cl/Cd
-20 | -1.5797 | 0.04234 | -0.0446 | -37.3099
-19.5 | -1.5653 | 0.03875 | -0.0446 | -40.3948
-19 | -1.5491 | 0.03545 | -0.0444 | -43.6982
-18.5 | -1.5297 | 0.03257 | -0.0439 | -46.9665
-18 | -1.5092 | 0.02991 | -0.0432 | -50.458
-17.5 | -1.489 | 0.02737 | -0.0422 | -54.4026
-17 | -1.4601 | 0.0254 | -0.0419 | -57.4843
-16.5 | -1.4379 | 0.02349 | -0.0401 | -61.2133
-16 | -1.4155 | 0.02155 | -0.0381 | -65.6845
-15.5 | -1.3945 | 0.01964 | -0.0358 | -71.0031
-15 | -1.3698 | 0.01804 | -0.0334 | -75.9313
-14.5 | -1.3433 | 0.01664 | -0.0309 | -80.7272
-14 | -1.3149 | 0.01546 | -0.0282 | -85.0517
-13.5 | -1.2846 | 0.01447 | -0.0255 | -88.7768
-13 | -1.2549 | 0.0136 | -0.0223 | -92.2721
-12.5 | -1.2268 | 0.01286 | -0.0184 | -95.3966
-12 | -1.1975 | 0.01234 | -0.0141 | -97.0421
-11.5 | -1.1543 | 0.01184 | -0.0123 | -97.4916
-11 | -1.1098 | 0.01128 | -0.0107 | -98.3865
-10.5 | -1.0622 | 0.01079 | -0.0096 | -98.443
-10 | -1.0121 | 0.01035 | -0.0089 | -97.7874
-9.5 | -0.9602 | 0.00999 | -0.0085 | -96.1161
-9 | -0.9069 | 0.00965 | -0.0083 | -93.9793
-8.5 | -0.8532 | 0.0093 | -0.0081 | -91.7419
-8 | -0.7991 | 0.00896 | -0.0081 | -89.1853
-7.5 | -0.7436 | 0.00866 | -0.0082 | -85.8661
-7 | -0.6874 | 0.00841 | -0.0084 | -81.736
-6.5 | -0.6312 | 0.00811 | -0.0087 | -77.8298
-6 | -0.5741 | 0.00789 | -0.0091 | -72.763
-5.5 | -0.5168 | 0.00762 | -0.0095 | -67.8215
-5 | -0.4593 | 0.00739 | -0.01 | -62.1516
-4.5 | -0.402 | 0.00708 | -0.0105 | -56.7797
-4 | -0.3449 | 0.00675 | -0.011 | -51.0963
-3 | -0.2305 | 0.00596 | -0.012 | -38.6745
-2.5 | -0.1747 | 0.00534 | -0.0125 | -32.7154
-1.5 | -0.0589 | 0.00449 | -0.0139 | -13.118
-1 | 0.0014 | 0.00444 | -0.0149 | 0.31532
-0.5 | 0.0618 | 0.00434 | -0.0158 | 14.2396
0 | 0.1224 | 0.00436 | -0.0168 | 28.0734
0.5 | 0.1831 | 0.00436 | -0.0179 | 41.9954
1 | 0.244 | 0.00438 | -0.0189 | 55.7078
1.5 | 0.3045 | 0.00443 | -0.0199 | 68.7359
2 | 0.3653 | 0.00444 | -0.0209 | 82.2748
2.5 | 0.4256 | 0.00452 | -0.0219 | 94.1593
3 | 0.4855 | 0.00461 | -0.0228 | 105.3145
3.5 | 0.5455 | 0.00472 | -0.0237 | 115.572
4 | 0.6014 | 0.00521 | -0.0242 | 115.4319
4.5 | 0.6541 | 0.00601 | -0.0242 | 108.8353
5 | 0.7085 | 0.00654 | -0.0244 | 108.3333
5.5 | 0.7614 | 0.00714 | -0.0243 | 106.6387
6 | 0.8143 | 0.00767 | -0.0242 | 106.1669
6.5 | 0.8657 | 0.00822 | -0.0239 | 105.3163
7 | 0.9167 | 0.00874 | -0.0234 | 104.8856
7.5 | 0.9657 | 0.00932 | -0.0227 | 103.6159
8 | 1.0138 | 0.00985 | -0.0218 | 102.9239
8.5 | 1.061 | 0.01034 | -0.0207 | 102.6112
9 | 1.107 | 0.01081 | -0.0194 | 102.4052
9.5 | 1.1496 | 0.01131 | -0.0176 | 101.6446
10 | 1.1776 | 0.01183 | -0.0131 | 99.5435
10.5 | 1.2018 | 0.01264 | -0.0086 | 95.0791
11 | 1.232 | 0.01349 | -0.0055 | 91.3269
11.5 | 1.2602 | 0.01454 | -0.0025 | 86.6713
12 | 1.2861 | 0.01585 | 0.0005 | 81.142
12.5 | 1.3145 | 0.01713 | 0.0029 | 76.7367
13 | 1.3406 | 0.0186 | 0.0053 | 72.0753
13.5 | 1.363 | 0.02025 | 0.008 | 67.3086
14.5 | 1.4182 | 0.02412 | 0.01 | 58.7977
15 | 1.4415 | 0.02631 | 0.0114 | 54.7891
15.5 | 1.4628 | 0.02877 | 0.0127 | 50.8446
16 | 1.4818 | 0.03154 | 0.0138 | 46.9816
16.5 | 1.4991 | 0.03453 | 0.0148 | 43.4144
17 | 1.517 | 0.03762 | 0.0154 | 40.3243
17.5 | 1.5338 | 0.04089 | 0.0159 | 37.5104
18 | 1.5505 | 0.04427 | 0.0162 | 35.0237
18.5 | 1.564 | 0.04804 | 0.0163 | 32.5562
19 | 1.5753 | 0.05214 | 0.0162 | 30.2129
19.5 | 1.585 | 0.05655 | 0.0158 | 28.0283
20 | 1.5904 | 0.06155 | 0.0151 | 25.8392

## 93. Re 7M Mach 0.25 (1)
BIGFOIL.COM POLAR EXPORT
NACA64-218 a=0.0
NACA64-218 a=0.0 |  |  |  | Cl Max: | 1.391 | at alpha= | 13.5 | deg
JavaFoil+Calcfoil stall+Eppler ext transition |  |  |  | L/D Max: | 102.66 | at alpha= | 5 | deg
Re: | 7000000 |  |  | Cd Min: | 0.00508 | at alpha= | -2 | deg
Mach: | 0.25 |  |  | Cl=0 at alpha= | -1.0078 | deg
|  |  |  | @ Cl=0.1, Cd= | 0.0051009
|  |  |  | @ Cl=0.4, Cd= | 0.0052661
|  |  |  | @ Cl=0.6, Cd= | 0.0061887
alpha (deg) | Cl | Cd | Cm | Cl/Cd
-19 | -0.77 | 0.14372 | 0.007 | -5.355
-18.5 | -0.829 | 0.13123 | 0.007 | -6.319
-18 | -0.891 | 0.11503 | 0.007 | -7.745
-17.5 | -0.947 | 0.10242 | 0.007 | -9.243
-17 | -1.039 | 0.06412 | 0.008 | -16.201
-16.5 | -1.094 | 0.0449 | 0.008 | -24.357
-16 | -1.125 | 0.03786 | 0.007 | -29.714
-15.5 | -1.15 | 0.0323 | 0.007 | -35.591
-15 | -1.166 | 0.0286 | 0.006 | -40.769
-14.5 | -1.176 | 0.02557 | 0.006 | -45.986
-14 | -1.18 | 0.02304 | 0.005 | -51.223
-13.5 | -1.178 | 0.02106 | 0.004 | -55.927
-13 | -1.171 | 0.01925 | 0.004 | -60.812
-12.5 | -1.157 | 0.01783 | 0.003 | -64.889
-12 | -1.139 | 0.01663 | 0.002 | -68.46
-11.5 | -1.116 | 0.01543 | 0.002 | -72.304
-11 | -1.088 | 0.01447 | 0.001 | -75.174
-10.5 | -1.056 | 0.01354 | 0 | -78.031
-10 | -1.021 | 0.01268 | 0 | -80.514
-9.5 | -0.981 | 0.01205 | -0.001 | -81.36
-9 | -0.938 | 0.01143 | -0.002 | -82.022
-8.5 | -0.892 | 0.0109 | -0.002 | -81.832
-8 | -0.843 | 0.01046 | -0.003 | -80.588
-7.5 | -0.792 | 0.01002 | -0.004 | -78.979
-7 | -0.738 | 0.00964 | -0.005 | -76.615
-6.5 | -0.686 | 0.00921 | -0.006 | -74.494
-6 | -0.627 | 0.00887 | -0.006 | -70.635
-5.5 | -0.566 | 0.0086 | -0.007 | -65.831
-5 | -0.505 | 0.00832 | -0.008 | -60.723
-4.5 | -0.443 | 0.00801 | -0.009 | -55.353
-4 | -0.381 | 0.00727 | -0.009 | -52.395
-3.5 | -0.318 | 0.0052 | -0.01 | -61.184
-3 | -0.255 | 0.00517 | -0.011 | -49.215
-2.5 | -0.191 | 0.00513 | -0.012 | -37.245
-2 | -0.127 | 0.00508 | -0.012 | -25.032
-1.5 | -0.063 | 0.00508 | -0.013 | -12.481
-1 | 0.001 | 0.00509 | -0.014 | 0.148
-0.5 | 0.065 | 0.00509 | -0.015 | 12.754
0 | 0.129 | 0.00511 | -0.016 | 25.252
0.5 | 0.193 | 0.0051 | -0.016 | 37.903
1 | 0.257 | 0.00517 | -0.017 | 49.736
1.5 | 0.321 | 0.00522 | -0.018 | 61.612
2 | 0.385 | 0.00525 | -0.019 | 73.362
2.5 | 0.45 | 0.00532 | -0.02 | 84.475
3 | 0.512 | 0.00537 | -0.02 | 95.242
3.5 | 0.575 | 0.00603 | -0.021 | 95.41
4 | 0.638 | 0.00643 | -0.022 | 99.177
4.5 | 0.701 | 0.00685 | -0.023 | 102.231
5 | 0.763 | 0.00743 | -0.024 | 102.66
5.5 | 0.818 | 0.00811 | -0.024 | 100.776
6 | 0.872 | 0.00907 | -0.025 | 96.14
6.5 | 0.927 | 0.00991 | -0.025 | 93.525
7 | 0.979 | 0.01139 | -0.026 | 85.902
7.5 | 1.031 | 0.01197 | -0.027 | 86.165
8 | 1.082 | 0.01263 | -0.027 | 85.643
8.5 | 1.13 | 0.01331 | -0.028 | 84.945
9 | 1.176 | 0.01408 | -0.029 | 83.566
9.5 | 1.218 | 0.01489 | -0.029 | 81.789
10 | 1.256 | 0.0158 | -0.03 | 79.518
10.5 | 1.29 | 0.01677 | -0.031 | 76.945
11 | 1.32 | 0.01791 | -0.031 | 73.708
11.5 | 1.345 | 0.01899 | -0.032 | 70.858
12 | 1.365 | 0.02026 | -0.032 | 67.372
12.5 | 1.38 | 0.02177 | -0.033 | 63.371
13 | 1.388 | 0.02338 | -0.034 | 59.391
13.5 | 1.391 | 0.02498 | -0.034 | 55.69
14 | 1.387 | 0.02694 | -0.035 | 51.51
14.5 | 1.377 | 0.02933 | -0.035 | 46.948
15 | 1.36 | 0.03207 | -0.036 | 42.394
15.5 | 1.33 | 0.03501 | -0.036 | 38.005
16 | 1.293 | 0.03828 | -0.037 | 33.783
16.5 | 1.249 | 0.04187 | -0.037 | 29.834
17 | 1.197 | 0.04676 | -0.037 | 25.609
17.5 | 1.137 | 0.05387 | -0.037 | 21.109
18 | 1.077 | 0.05837 | -0.038 | 18.446
18.5 | 0.999 | 0.07269 | -0.037 | 13.745

## 94. Re 7M Mach 0.25 (2)
BIGFOIL.COM POLAR EXPORT
NACA64-218 a=0.0
NACA64-218 a=0.0 |  |  |  | Cl Max: | 1.5399 | at alpha= | 20 | deg
XFOIL ncrit=9 |  |  |  | L/D Max: | 118.616 | at alpha= | 3.5 | deg
Re: | 7000000 |  |  | Cd Min: | 0.07967 | at alpha= | 20 | deg
Mach: | 0.25 |  |  | Cl=0 at alpha= | -1.0144 | deg
|  |  |  | @ Cl=0.1, Cd= | 0.0043927
|  |  |  | @ Cl=0.4, Cd= | 0.0045171
|  |  |  | @ Cl=0.6, Cd= | 0.0050712
alpha (deg) | Cl | Cd | Cm | Cl/Cd
-20 | -1.5155 | 0.06086 | -0.0522 | -24.9014
-19.5 | -1.5089 | 0.05534 | -0.0535 | -27.266
-19 | -1.5046 | 0.0498 | -0.0545 | -30.2129
-18.5 | -1.4935 | 0.04517 | -0.0548 | -33.064
-18 | -1.4784 | 0.04108 | -0.0547 | -35.9883
-17.5 | -1.4662 | 0.03695 | -0.0542 | -39.6806
-17 | -1.4373 | 0.03383 | -0.0548 | -42.486
-16.5 | -1.4194 | 0.0309 | -0.0531 | -45.9353
-16 | -1.399 | 0.02813 | -0.0514 | -49.7334
-15.5 | -1.3759 | 0.0257 | -0.0495 | -53.537
-15 | -1.3585 | 0.02304 | -0.047 | -58.9627
-14.5 | -1.3357 | 0.02083 | -0.0444 | -64.1239
-14 | -1.3102 | 0.01892 | -0.0417 | -69.2495
-13.5 | -1.2808 | 0.01734 | -0.0389 | -73.8639
-13 | -1.2508 | 0.01592 | -0.0359 | -78.5678
-12.5 | -1.2196 | 0.01471 | -0.0326 | -82.9096
-12 | -1.188 | 0.01368 | -0.029 | -86.8421
-11.5 | -1.1575 | 0.01279 | -0.0249 | -90.5004
-11 | -1.1292 | 0.01215 | -0.0197 | -92.9383
-10.5 | -1.0873 | 0.01157 | -0.0167 | -93.9758
-10 | -1.0404 | 0.01097 | -0.0146 | -94.8405
-9.5 | -0.9895 | 0.01048 | -0.0131 | -94.4179
-9 | -0.9359 | 0.01007 | -0.0121 | -92.9394
-8.5 | -0.8805 | 0.00969 | -0.0115 | -90.8669
-8 | -0.8247 | 0.00931 | -0.0109 | -88.5822
-7.5 | -0.7681 | 0.00893 | -0.0105 | -86.0134
-7 | -0.7102 | 0.00863 | -0.0104 | -82.2943
-6.5 | -0.6517 | 0.00834 | -0.0104 | -78.1415
-6 | -0.5929 | 0.00805 | -0.0105 | -73.6522
-5.5 | -0.5336 | 0.00779 | -0.0108 | -68.4981
-5 | -0.474 | 0.00754 | -0.0111 | -62.8647
-4.5 | -0.4144 | 0.00726 | -0.0115 | -57.0799
-4 | -0.3556 | 0.00689 | -0.0118 | -51.611
-3.5 | -0.2962 | 0.00652 | -0.0122 | -45.4294
-3 | -0.2375 | 0.00608 | -0.0127 | -39.0625
-2.5 | -0.1799 | 0.00543 | -0.013 | -33.1308
-1.5 | -0.0608 | 0.00453 | -0.0144 | -13.4216
-1 | 0.0018 | 0.00447 | -0.0154 | 0.40268
-0.5 | 0.0643 | 0.00437 | -0.0164 | 14.714
0 | 0.1271 | 0.00441 | -0.0174 | 28.8209
0.5 | 0.1902 | 0.0044 | -0.0185 | 43.2273
1 | 0.253 | 0.00443 | -0.0195 | 57.1106
2 | 0.3788 | 0.00449 | -0.0216 | 84.3653
2.5 | 0.4414 | 0.00457 | -0.0226 | 96.5864
3 | 0.5037 | 0.00466 | -0.0235 | 108.0901
3.5 | 0.5658 | 0.00477 | -0.0244 | 118.6164
4 | 0.6237 | 0.00528 | -0.0247 | 118.125
4.5 | 0.6775 | 0.00612 | -0.0245 | 110.7026
5 | 0.7328 | 0.00672 | -0.0244 | 109.0476
5.5 | 0.7868 | 0.00737 | -0.024 | 106.7571
6 | 0.8399 | 0.00796 | -0.0235 | 105.5151
6.5 | 0.8926 | 0.00852 | -0.0228 | 104.7653
7 | 0.9423 | 0.00917 | -0.0216 | 102.759
7.5 | 0.9896 | 0.00982 | -0.02 | 100.7739
8 | 1.0368 | 0.01036 | -0.0183 | 100.0772
8.5 | 1.0813 | 0.01091 | -0.0162 | 99.1109
9 | 1.1085 | 0.01152 | -0.0109 | 96.224
9.5 | 1.1378 | 0.01229 | -0.0066 | 92.5793
10 | 1.166 | 0.01333 | -0.0027 | 87.4719
10.5 | 1.1972 | 0.01444 | 0.0005 | 82.9086
11 | 1.2271 | 0.01575 | 0.0035 | 77.9111
11.5 | 1.2535 | 0.01735 | 0.0066 | 72.2478
12 | 1.2818 | 0.01897 | 0.0092 | 67.5698
12.5 | 1.3088 | 0.02074 | 0.0117 | 63.1051
13 | 1.3309 | 0.02288 | 0.0143 | 58.1687
13.5 | 1.3489 | 0.02512 | 0.0173 | 53.6982
14 | 1.3881 | 0.02743 | 0.0164 | 50.6052
14.5 | 1.4111 | 0.0301 | 0.0179 | 46.8804
15 | 1.4325 | 0.03303 | 0.0192 | 43.3697
15.5 | 1.4485 | 0.03651 | 0.0204 | 39.6741
16 | 1.465 | 0.0401 | 0.0214 | 36.5337
16.5 | 1.4823 | 0.0437 | 0.0221 | 33.9199
17 | 1.4978 | 0.04763 | 0.0226 | 31.4466
17.5 | 1.5103 | 0.05192 | 0.0229 | 29.089
18 | 1.5217 | 0.05653 | 0.0229 | 26.9185
18.5 | 1.5294 | 0.06162 | 0.0224 | 24.8199
19 | 1.5332 | 0.06738 | 0.0215 | 22.7545
19.5 | 1.5367 | 0.07337 | 0.0202 | 20.9445
20 | 1.5399 | 0.07967 | 0.0185 | 19.3285

## 95. Re 7M Mach 0.50 (1)
BIGFOIL.COM POLAR EXPORT
NACA64-218 a=0.0
NACA64-218 a=0.0 |  |  |  | Cl Max: | 1.215 | at alpha= | 19 | deg
JavaFoil+Calcfoil stall+Eppler ext transition |  |  |  | L/D Max: | 99.775 | at alpha= | 3 | deg
Re: | 7000000 |  |  | Cd Min: | 0.00524 | at alpha= | -1 | deg
Mach: | 0.5 |  |  | Cl=0 at alpha= | -1.0069 | deg
|  |  |  | @ Cl=0.1, Cd= | 0.00531
|  |  |  | @ Cl=0.4, Cd= | 0.0054956
|  |  |  | @ Cl=0.6, Cd= | 0.0061325
alpha (deg) | Cl | Cd | Cm | Cl/Cd
-20 | -1.073 | 0.15225 | 0.009 | -7.047
-19.5 | -1.044 | 0.14617 | 0.008 | -7.14
-19 | -1.022 | 0.15065 | 0.008 | -6.781
-18.5 | -0.996 | 0.13936 | 0.008 | -7.144
-18 | -0.964 | 0.13481 | 0.007 | -7.15
-17.5 | -0.932 | 0.13083 | 0.006 | -7.121
-17 | -0.904 | 0.1269 | 0.006 | -7.121
-16.5 | -0.881 | 0.12291 | 0.006 | -7.171
-16 | -0.85 | 0.11938 | 0.005 | -7.116
-15.5 | -0.82 | 0.11329 | 0.005 | -7.237
-15 | -0.791 | 0.10995 | 0.004 | -7.195
-14.5 | -0.767 | 0.10624 | 0.004 | -7.223
-14 | -0.736 | 0.10294 | 0.003 | -7.149
-13.5 | -0.708 | 0.09518 | 0.003 | -7.436
-13 | -0.681 | 0.08673 | 0.002 | -7.851
-12.5 | -0.655 | 0.08017 | 0.002 | -8.165
-12 | -0.622 | 0.08723 | 0.001 | -7.136
-11.5 | -0.595 | 0.07947 | 0.001 | -7.483
-11 | -0.571 | 0.07043 | 0.001 | -8.104
-10.5 | -0.633 | 0.02107 | 0 | -30.059
-10 | -0.51 | 0.06739 | 0 | -7.573
-9.5 | -0.717 | 0.01984 | -0.001 | -36.144
-9 | -0.868 | 0.01639 | -0.002 | -52.95
-8.5 | -0.883 | 0.01455 | -0.003 | -60.716
-8 | -0.866 | 0.01336 | -0.004 | -64.836
-7.5 | -0.833 | 0.01248 | -0.004 | -66.707
-7 | -0.788 | 0.0117 | -0.005 | -67.375
-6.5 | -0.737 | 0.01103 | -0.006 | -66.781
-6 | -0.68 | 0.01043 | -0.007 | -65.158
-5.5 | -0.618 | 0.00993 | -0.008 | -62.266
-5 | -0.555 | 0.00945 | -0.009 | -58.699
-4.5 | -0.49 | 0.00846 | -0.01 | -57.896
-4 | -0.424 | 0.00855 | -0.01 | -49.627
-3.5 | -0.354 | 0.00593 | -0.011 | -59.749
-3 | -0.284 | 0.00538 | -0.012 | -52.851
-2.5 | -0.213 | 0.00535 | -0.013 | -39.862
-2 | -0.142 | 0.00528 | -0.014 | -26.932
-1.5 | -0.071 | 0.00526 | -0.015 | -13.466
-1 | 0.001 | 0.00524 | -0.016 | 0.16
-0.5 | 0.073 | 0.00531 | -0.017 | 13.658
0 | 0.144 | 0.00531 | -0.017 | 27.161
0.5 | 0.216 | 0.00535 | -0.018 | 40.38
1 | 0.288 | 0.00539 | -0.019 | 53.36
1.5 | 0.359 | 0.00545 | -0.02 | 65.898
2 | 0.431 | 0.00553 | -0.021 | 77.873
2.5 | 0.503 | 0.00561 | -0.022 | 89.521
3 | 0.571 | 0.00572 | -0.023 | 99.775
3.5 | 0.642 | 0.00673 | -0.024 | 95.367
4 | 0.706 | 0.00729 | -0.024 | 96.781
4.5 | 0.771 | 0.00797 | -0.025 | 96.761
5 | 0.833 | 0.00898 | -0.026 | 92.789
5.5 | 0.894 | 0.01022 | -0.026 | 87.522
6 | 0.952 | 0.01159 | -0.027 | 82.186
6.5 | 1.006 | 0.01361 | -0.028 | 73.963
7 | 1.06 | 0.01451 | -0.029 | 73.028
7.5 | 1.108 | 0.01556 | -0.029 | 71.216
8 | 1.15 | 0.01678 | -0.03 | 68.519
8.5 | 1.183 | 0.01809 | -0.031 | 65.36
9 | 1.201 | 0.01971 | -0.031 | 60.934
9.5 | 1.187 | 0.02151 | -0.032 | 55.183
10 | 1.107 | 0.02394 | -0.033 | 46.264
10.5 | 0.748 | 0.03184 | -0.033 | 23.481
11 | 0.783 | 0.03199 | -0.034 | 24.49
11.5 | 0.706 | 0.08444 | -0.019 | 8.359
12 | 0.846 | 0.03444 | -0.035 | 24.569
12.5 | 0.859 | 0.04414 | -0.035 | 19.469
13 | 0.837 | 0.07276 | -0.031 | 11.504
13.5 | 0.821 | 0.09549 | -0.023 | 8.595
14 | 0.916 | 0.06719 | -0.034 | 13.637
14.5 | 0.926 | 0.0824 | -0.033 | 11.243
15 | 0.905 | 0.11152 | -0.025 | 8.113
15.5 | 0.969 | 0.09637 | -0.033 | 10.052
16 | 0.98 | 0.11487 | -0.031 | 8.531
16.5 | 0.989 | 0.12232 | -0.027 | 8.082
17 | 1.087 | 0.08763 | -0.038 | 12.409
17.5 | 1.101 | 0.1019 | -0.037 | 10.807
18 | 1.071 | 0.1359 | -0.029 | 7.878
18.5 | 1.133 | 0.12084 | -0.035 | 9.374
19 | 1.215 | 0.09337 | -0.041 | 13.012
19.5 | 1.205 | 0.12391 | -0.038 | 9.729
20 | 1.187 | 0.15026 | -0.033 | 7.9

## 96. Re 7M Mach 0.50 (2)
BIGFOIL.COM POLAR EXPORT
NACA64-218 a=0.0
NACA64-218 a=0.0 |  |  |  | Cl Max: | 1.2656 | at alpha= | 13.5 | deg
XFOIL ncrit=9 |  |  |  | L/D Max: | 131.173 | at alpha= | 3.5 | deg
Re: | 7000000 |  |  | Cd Min: | 0.16678 | at alpha= | 18.5 | deg
Mach: | 0.5 |  |  | Cl=0 at alpha= | -1.0229 | deg
|  |  |  | @ Cl=0.1, Cd= | 0.00459
|  |  |  | @ Cl=0.4, Cd= | 0.0047108
|  |  |  | @ Cl=0.6, Cd= | 0.0049152
alpha (deg) | Cl | Cd | Cm | Cl/Cd
-16 | -0.7801 | 0.13101 | -0.0183 | -5.9545
-15.5 | -0.8021 | 0.11729 | -0.0278 | -6.8386
-15 | -0.8242 | 0.10378 | -0.037 | -7.9418
-14.5 | -0.8498 | 0.08993 | -0.0467 | -9.4496
-14 | -0.8747 | 0.0772 | -0.0554 | -11.3303
-13.5 | -0.9032 | 0.06544 | -0.0626 | -13.802
-13 | -0.9343 | 0.05482 | -0.0679 | -17.043
-12.5 | -0.9659 | 0.04542 | -0.0708 | -21.266
-12 | -0.9939 | 0.0374 | -0.0713 | -26.5749
-11 | -1.0145 | 0.02619 | -0.066 | -38.7362
-10.5 | -1.0103 | 0.02217 | -0.0616 | -45.5706
-10 | -0.9966 | 0.01892 | -0.0567 | -52.6744
-9.5 | -0.9766 | 0.01622 | -0.0515 | -60.2096
-9 | -0.9476 | 0.0142 | -0.0463 | -66.7324
-8.5 | -0.9141 | 0.01261 | -0.0409 | -72.4901
-8 | -0.8805 | 0.01141 | -0.0349 | -77.1691
-7.5 | -0.8471 | 0.01066 | -0.0278 | -79.4653
-7 | -0.7925 | 0.01002 | -0.0241 | -79.0918
-6.5 | -0.7324 | 0.00947 | -0.0214 | -77.339
-6 | -0.668 | 0.00904 | -0.0196 | -73.8938
-5.5 | -0.6021 | 0.00863 | -0.0183 | -69.7683
-5 | -0.5347 | 0.0083 | -0.0174 | -64.4217
-4.5 | -0.4668 | 0.00795 | -0.0169 | -58.717
-4 | -0.3991 | 0.00762 | -0.0165 | -52.3753
-3.5 | -0.3331 | 0.00712 | -0.0162 | -46.7837
-2 | -0.1401 | 0.0049 | -0.0157 | -28.5918
-1.5 | -0.0689 | 0.00469 | -0.0166 | -14.6908
-1 | 0.0033 | 0.00463 | -0.0176 | 0.71274
-0.5 | 0.076 | 0.00459 | -0.0187 | 16.5577
0 | 0.1491 | 0.00459 | -0.0199 | 32.4837
0.5 | 0.2218 | 0.00462 | -0.0211 | 48.0087
1 | 0.2948 | 0.00466 | -0.0223 | 63.2618
1.5 | 0.3681 | 0.00468 | -0.0234 | 78.6538
2 | 0.4407 | 0.00475 | -0.0244 | 92.7789
3 | 0.5869 | 0.00489 | -0.0263 | 120.0204
3.5 | 0.6598 | 0.00503 | -0.027 | 131.173
4 | 0.7254 | 0.00562 | -0.0267 | 129.0747
4.5 | 0.7828 | 0.00662 | -0.0251 | 118.2477
5 | 0.8362 | 0.00761 | -0.0227 | 109.8817
5.5 | 0.8856 | 0.00857 | -0.0196 | 103.3372
6 | 0.9314 | 0.0094 | -0.0156 | 99.0851
6.5 | 0.9476 | 0.01047 | -0.007 | 90.5062
7.5 | 0.9876 | 0.0141 | 0.0052 | 70.0426
8 | 1.02 | 0.01592 | 0.0092 | 64.0704
8.5 | 1.0518 | 0.01794 | 0.013 | 58.6288
9.5 | 1.1127 | 0.02252 | 0.0201 | 49.4094
10 | 1.1417 | 0.02507 | 0.0235 | 45.5405
10.5 | 1.1684 | 0.02793 | 0.0267 | 41.8332
11 | 1.1922 | 0.03118 | 0.0296 | 38.236
11.5 | 1.2173 | 0.03456 | 0.0323 | 35.2228
12 | 1.2388 | 0.03839 | 0.0348 | 32.2688
12.5 | 1.2547 | 0.04282 | 0.0369 | 29.3017
13 | 1.2632 | 0.04806 | 0.0385 | 26.2838
13.5 | 1.2656 | 0.05404 | 0.0395 | 23.4197
15 | 1.2196 | 0.08034 | 0.033 | 15.1805
15.5 | 1.1946 | 0.09112 | 0.0285 | 13.1102
16 | 1.168 | 0.10293 | 0.0223 | 11.3475
16.5 | 1.1424 | 0.11535 | 0.015 | 9.9038
17 | 1.1202 | 0.1279 | 0.007 | 8.7584
17.5 | 1.1011 | 0.14056 | -0.0014 | 7.8337
18 | 1.0818 | 0.15355 | -0.0105 | 7.0453
18.5 | 1.0633 | 0.16678 | -0.0199 | 6.3755

## 97. Re 8M Mach 0.00 (1)
BIGFOIL.COM POLAR EXPORT
NACA64-218 a=0.0
NACA64-218 a=0.0 |  |  |  | Cl Max: | 1.482 | at alpha= | 15.5 | deg
JavaFoil+Calcfoil stall+Eppler ext transition |  |  |  | L/D Max: | 102.256 | at alpha= | 5.5 | deg
Re: | 8000000 |  |  | Cd Min: | 0.00493 | at alpha= | -0.5 | deg
Mach: | 0 |  |  | Cl=0 at alpha= | -1.0081 | deg
|  |  |  | @ Cl=0.1, Cd= | 0.0049658
|  |  |  | @ Cl=0.4, Cd= | 0.0051592
|  |  |  | @ Cl=0.6, Cd= | 0.0062215
alpha (deg) | Cl | Cd | Cm | Cl/Cd
-20 | -1.183 | 0.05868 | 0.011 | -20.166
-19.5 | -1.212 | 0.05228 | 0.011 | -23.19
-19 | -1.241 | 0.04561 | 0.01 | -27.209
-18.5 | -1.264 | 0.04129 | 0.01 | -30.612
-18 | -1.284 | 0.03735 | 0.009 | -34.38
-17.5 | -1.301 | 0.03391 | 0.009 | -38.362
-17 | -1.313 | 0.0306 | 0.008 | -42.907
-16.5 | -1.313 | 0.02753 | 0.008 | -47.708
-16 | -1.309 | 0.02536 | 0.007 | -51.627
-15.5 | -1.302 | 0.02339 | 0.007 | -55.673
-15 | -1.292 | 0.02143 | 0.006 | -60.307
-14.5 | -1.278 | 0.01997 | 0.006 | -64.008
-14 | -1.261 | 0.01864 | 0.005 | -67.657
-13.5 | -1.241 | 0.01727 | 0.004 | -71.876
-13 | -1.218 | 0.01621 | 0.004 | -75.109
-12.5 | -1.191 | 0.01514 | 0.003 | -78.713
-12 | -1.162 | 0.0142 | 0.002 | -81.817
-11.5 | -1.129 | 0.0135 | 0.002 | -83.612
-11 | -1.093 | 0.01274 | 0.001 | -85.84
-10.5 | -1.055 | 0.01202 | 0 | -87.794
-10 | -1.014 | 0.01149 | 0 | -88.268
-9.5 | -0.971 | 0.01089 | -0.001 | -89.159
-9 | -0.925 | 0.01047 | -0.002 | -88.374
-8.5 | -0.877 | 0.01006 | -0.002 | -87.239
-8 | -0.828 | 0.00898 | -0.003 | -92.137
-7.5 | -0.779 | 0.00937 | -0.004 | -83.109
-7 | -0.723 | 0.00903 | -0.005 | -80.054
-6.5 | -0.666 | 0.00872 | -0.005 | -76.456
-6 | -0.609 | 0.00838 | -0.006 | -72.654
-5.5 | -0.549 | 0.00809 | -0.007 | -67.936
-5 | -0.49 | 0.00789 | -0.008 | -62.072
-4.5 | -0.43 | 0.00764 | -0.008 | -56.233
-4 | -0.369 | 0.00696 | -0.009 | -52.976
-3.5 | -0.308 | 0.00564 | -0.01 | -54.569
-3 | -0.247 | 0.00503 | -0.011 | -49
-2.5 | -0.185 | 0.00499 | -0.011 | -37.081
-2 | -0.123 | 0.005 | -0.012 | -24.632
-1.5 | -0.061 | 0.00496 | -0.013 | -12.374
-1 | 0.001 | 0.00495 | -0.014 | 0.147
-0.5 | 0.063 | 0.00493 | -0.014 | 12.733
0 | 0.125 | 0.00499 | -0.015 | 25.048
0.5 | 0.187 | 0.00499 | -0.016 | 37.512
1 | 0.249 | 0.00505 | -0.017 | 49.358
1.5 | 0.311 | 0.00509 | -0.017 | 61.199
2 | 0.373 | 0.00512 | -0.018 | 72.868
2.5 | 0.435 | 0.00521 | -0.019 | 83.561
3 | 0.495 | 0.00535 | -0.02 | 92.658
3.5 | 0.557 | 0.00601 | -0.02 | 92.603
4 | 0.618 | 0.00631 | -0.021 | 97.964
4.5 | 0.679 | 0.00671 | -0.022 | 101.17
5 | 0.739 | 0.00726 | -0.023 | 101.853
5.5 | 0.799 | 0.00781 | -0.024 | 102.256
6 | 0.85 | 0.00869 | -0.024 | 97.839
6.5 | 0.904 | 0.00924 | -0.025 | 97.87
7 | 0.955 | 0.01051 | -0.025 | 90.94
7.5 | 1.008 | 0.01098 | -0.026 | 91.807
8 | 1.059 | 0.0115 | -0.027 | 92.092
8.5 | 1.108 | 0.01208 | -0.027 | 91.681
9 | 1.155 | 0.01268 | -0.028 | 91.1
9.5 | 1.199 | 0.01338 | -0.029 | 89.638
10 | 1.241 | 0.01408 | -0.029 | 88.169
10.5 | 1.28 | 0.01491 | -0.03 | 85.848
11 | 1.316 | 0.01575 | -0.03 | 83.55
11.5 | 1.349 | 0.01666 | -0.031 | 80.941
12 | 1.378 | 0.01766 | -0.032 | 78.041
12.5 | 1.404 | 0.01873 | -0.032 | 74.97
13 | 1.427 | 0.01996 | -0.033 | 71.506
13.5 | 1.446 | 0.02115 | -0.033 | 68.388
14 | 1.462 | 0.02257 | -0.034 | 64.758
14.5 | 1.473 | 0.02415 | -0.035 | 61.012
15 | 1.481 | 0.02583 | -0.035 | 57.341
15.5 | 1.482 | 0.02774 | -0.036 | 53.411
16 | 1.479 | 0.02953 | -0.036 | 50.073
16.5 | 1.47 | 0.03214 | -0.037 | 45.746
17 | 1.459 | 0.03443 | -0.037 | 42.387
17.5 | 1.444 | 0.03721 | -0.037 | 38.816
18 | 1.427 | 0.03976 | -0.038 | 35.896
18.5 | 1.405 | 0.04336 | -0.038 | 32.414
19 | 1.381 | 0.04728 | -0.039 | 29.211
19.5 | 1.355 | 0.05118 | -0.039 | 26.484
20 | 1.324 | 0.0553 | -0.039 | 23.947

## 98. Re 8M Mach 0.00 (2)
BIGFOIL.COM POLAR EXPORT
NACA64-218 a=0.0
NACA64-218 a=0.0 |  |  |  | Cl Max: | 1.6129 | at alpha= | 20 | deg
XFOIL ncrit=9 |  |  |  | L/D Max: | 116.538 | at alpha= | 3.5 | deg
Re: | 8000000 |  |  | Cd Min: | 0.05686 | at alpha= | 20 | deg
Mach: | 0 |  |  | Cl=0 at alpha= | -1.0125 | deg
|  |  |  | @ Cl=0.1, Cd= | 0.0042636
|  |  |  | @ Cl=0.4, Cd= | 0.0044095
|  |  |  | @ Cl=0.6, Cd= | 0.005404
alpha (deg) | Cl | Cd | Cm | Cl/Cd
-20 | -1.6057 | 0.03784 | -0.0424 | -42.4339
-19.5 | -1.5889 | 0.03474 | -0.0422 | -45.7369
-19 | -1.5712 | 0.03184 | -0.0417 | -49.3467
-18.5 | -1.551 | 0.02926 | -0.041 | -53.0075
-17.5 | -1.4996 | 0.02465 | -0.0407 | -60.8357
-17 | -1.481 | 0.02303 | -0.038 | -64.3074
-16.5 | -1.4564 | 0.02133 | -0.0363 | -68.2794
-16 | -1.4316 | 0.0197 | -0.0344 | -72.6701
-15.5 | -1.4065 | 0.01817 | -0.0322 | -77.4078
-15 | -1.3823 | 0.0167 | -0.0296 | -82.7725
-14.5 | -1.356 | 0.01545 | -0.027 | -87.767
-14 | -1.3284 | 0.0144 | -0.0241 | -92.25
-13.5 | -1.2995 | 0.01354 | -0.0209 | -95.9749
-13 | -1.2721 | 0.01281 | -0.0171 | -99.3052
-12.5 | -1.2445 | 0.01228 | -0.0127 | -101.3436
-12 | -1.202 | 0.0118 | -0.011 | -101.8644
-11.5 | -1.1564 | 0.01135 | -0.0098 | -101.8855
-11 | -1.1091 | 0.01089 | -0.0088 | -101.8457
-10.5 | -1.0607 | 0.01042 | -0.008 | -101.7946
-10 | -1.0103 | 0.01001 | -0.0075 | -100.9291
-9.5 | -0.9582 | 0.00965 | -0.0072 | -99.2953
-9 | -0.9048 | 0.00934 | -0.0072 | -96.8737
-8.5 | -0.8506 | 0.00904 | -0.0072 | -94.0929
-8 | -0.7965 | 0.0087 | -0.0073 | -91.5517
-7.5 | -0.7412 | 0.00841 | -0.0075 | -88.1332
-7 | -0.6851 | 0.00818 | -0.0078 | -83.7531
-6.5 | -0.629 | 0.0079 | -0.0082 | -79.6203
-6 | -0.5721 | 0.00768 | -0.0087 | -74.4922
-5.5 | -0.5151 | 0.00744 | -0.0091 | -69.2339
-5 | -0.4577 | 0.00721 | -0.0097 | -63.4813
-4.5 | -0.4005 | 0.00693 | -0.0102 | -57.7922
-4 | -0.3435 | 0.00662 | -0.0107 | -51.8882
-3.5 | -0.286 | 0.0063 | -0.0113 | -45.3968
-3 | -0.229 | 0.00593 | -0.0119 | -38.6172
-2.5 | -0.1726 | 0.0054 | -0.0125 | -31.963
-2 | -0.1157 | 0.00488 | -0.0131 | -23.709
-1.5 | -0.0584 | 0.00443 | -0.0138 | -13.1828
-1 | 0.0015 | 0.00434 | -0.0148 | 0.34562
-0.5 | 0.0615 | 0.00427 | -0.0157 | 14.4028
0 | 0.1216 | 0.00426 | -0.0167 | 28.5446
0.5 | 0.1821 | 0.00425 | -0.0178 | 42.8471
1 | 0.2424 | 0.00429 | -0.0188 | 56.5035
1.5 | 0.3029 | 0.00432 | -0.0198 | 70.1157
2 | 0.3629 | 0.00436 | -0.0208 | 83.2339
2.5 | 0.4229 | 0.00444 | -0.0218 | 95.2477
3 | 0.4827 | 0.0045 | -0.0228 | 107.2667
3.5 | 0.5419 | 0.00465 | -0.0236 | 116.5376
4.5 | 0.649 | 0.00604 | -0.024 | 107.4503
5 | 0.7036 | 0.00652 | -0.0243 | 107.9141
5.5 | 0.7568 | 0.00708 | -0.0244 | 106.8927
6 | 0.8097 | 0.00757 | -0.0243 | 106.9617
6.5 | 0.8623 | 0.00804 | -0.0243 | 107.2512
7 | 0.9132 | 0.00856 | -0.0239 | 106.6822
7.5 | 0.9626 | 0.0091 | -0.0233 | 105.7802
8 | 1.0117 | 0.0096 | -0.0227 | 105.3854
8.5 | 1.0604 | 0.01004 | -0.022 | 105.6175
9 | 1.1075 | 0.01048 | -0.021 | 105.6775
9.5 | 1.153 | 0.01091 | -0.0198 | 105.6829
10 | 1.1932 | 0.01142 | -0.0177 | 104.4834
10.5 | 1.2166 | 0.01199 | -0.0126 | 101.4679
11 | 1.2446 | 0.01273 | -0.0089 | 97.769
11.5 | 1.2715 | 0.01369 | -0.0055 | 92.878
12 | 1.2986 | 0.0148 | -0.0025 | 87.7432
12.5 | 1.3274 | 0.01593 | -0.0001 | 83.3271
13 | 1.3541 | 0.01727 | 0.0024 | 78.4076
13.5 | 1.3769 | 0.01887 | 0.005 | 72.9677
14 | 1.3941 | 0.02034 | 0.0087 | 68.5398
15 | 1.4566 | 0.02417 | 0.0091 | 60.2648
15.5 | 1.477 | 0.02652 | 0.0105 | 55.6938
16 | 1.496 | 0.02911 | 0.0118 | 51.3913
16.5 | 1.5146 | 0.03187 | 0.0128 | 47.5243
17 | 1.535 | 0.03457 | 0.0135 | 44.4027
17.5 | 1.5529 | 0.0376 | 0.0141 | 41.3005
18 | 1.5699 | 0.04076 | 0.0145 | 38.5157
18.5 | 1.5842 | 0.04427 | 0.0147 | 35.785
19 | 1.5957 | 0.04814 | 0.0148 | 33.1471
19.5 | 1.606 | 0.05225 | 0.0147 | 30.7368
20 | 1.6129 | 0.05686 | 0.0142 | 28.3662

## 99. Re 8M Mach 0.10 (1)
BIGFOIL.COM POLAR EXPORT
NACA64-218 a=0.0
NACA64-218 a=0.0 |  |  |  | Cl Max: | 1.469 | at alpha= | 15 | deg
JavaFoil+Calcfoil stall+Eppler ext transition |  |  |  | L/D Max: | 102.144 | at alpha= | 5 | deg
Re: | 8000000 |  |  | Cd Min: | 0.00496 | at alpha= | -1.5 | deg
Mach: | 0.1 |  |  | Cl=0 at alpha= | -1.0079 | deg
|  |  |  | @ Cl=0.1, Cd= | 0.0049841
|  |  |  | @ Cl=0.4, Cd= | 0.0051642
|  |  |  | @ Cl=0.6, Cd= | 0.0062098
alpha (deg) | Cl | Cd | Cm | Cl/Cd
-20 | -1.127 | 0.06581 | 0.011 | -17.123
-19.5 | -1.161 | 0.05776 | 0.011 | -20.11
-19 | -1.196 | 0.04965 | 0.01 | -24.089
-18.5 | -1.221 | 0.04595 | 0.01 | -26.575
-18 | -1.247 | 0.04095 | 0.009 | -30.45
-17.5 | -1.272 | 0.03535 | 0.009 | -35.995
-17 | -1.288 | 0.03206 | 0.008 | -40.166
-16.5 | -1.292 | 0.02864 | 0.008 | -45.109
-16 | -1.291 | 0.02627 | 0.007 | -49.139
-15.5 | -1.287 | 0.02414 | 0.007 | -53.291
-15 | -1.28 | 0.02203 | 0.006 | -58.075
-14.5 | -1.268 | 0.02049 | 0.006 | -61.896
-14 | -1.253 | 0.01908 | 0.005 | -65.649
-13.5 | -1.235 | 0.01764 | 0.004 | -70.002
-13 | -1.213 | 0.01654 | 0.004 | -73.343
-12.5 | -1.188 | 0.01543 | 0.003 | -77.008
-12 | -1.16 | 0.01444 | 0.002 | -80.344
-11.5 | -1.128 | 0.0137 | 0.002 | -82.335
-11 | -1.094 | 0.01292 | 0.001 | -84.692
-10.5 | -1.056 | 0.01223 | 0 | -86.36
-10 | -1.016 | 0.01155 | 0 | -87.956
-9.5 | -0.973 | 0.01105 | -0.001 | -88.054
-9 | -0.928 | 0.01056 | -0.002 | -87.826
-8.5 | -0.88 | 0.01014 | -0.002 | -86.797
-8 | -0.83 | 0.00975 | -0.003 | -85.186
-7.5 | -0.782 | 0.0094 | -0.004 | -83.197
-7 | -0.726 | 0.00905 | -0.005 | -80.207
-6.5 | -0.669 | 0.00873 | -0.005 | -76.632
-6 | -0.611 | 0.00845 | -0.006 | -72.393
-5.5 | -0.552 | 0.0082 | -0.007 | -67.364
-5 | -0.492 | 0.00792 | -0.008 | -62.16
-4.5 | -0.432 | 0.00767 | -0.008 | -56.307
-4 | -0.371 | 0.00699 | -0.009 | -53.042
-3.5 | -0.309 | 0.00567 | -0.01 | -54.575
-3 | -0.248 | 0.00503 | -0.011 | -49.268
-2.5 | -0.186 | 0.00503 | -0.011 | -36.977
-2 | -0.124 | 0.005 | -0.012 | -24.763
-1.5 | -0.062 | 0.00496 | -0.013 | -12.444
-1 | 0.001 | 0.00498 | -0.014 | 0.147
-0.5 | 0.063 | 0.00499 | -0.014 | 12.643
0 | 0.126 | 0.00498 | -0.015 | 25.216
0.5 | 0.188 | 0.00498 | -0.016 | 37.781
1 | 0.25 | 0.00504 | -0.017 | 49.68
1.5 | 0.313 | 0.00508 | -0.018 | 61.618
2 | 0.375 | 0.00514 | -0.018 | 72.961
2.5 | 0.437 | 0.0052 | -0.019 | 84.107
3 | 0.498 | 0.00537 | -0.02 | 92.677
3.5 | 0.56 | 0.006 | -0.021 | 93.364
4 | 0.621 | 0.00632 | -0.021 | 98.267
4.5 | 0.682 | 0.00671 | -0.022 | 101.611
5 | 0.743 | 0.00727 | -0.023 | 102.144
5.5 | 0.802 | 0.0079 | -0.024 | 101.536
6 | 0.854 | 0.00875 | -0.024 | 97.563
6.5 | 0.908 | 0.00931 | -0.025 | 97.544
7 | 0.959 | 0.0106 | -0.025 | 90.532
7.5 | 1.012 | 0.01108 | -0.026 | 91.319
8 | 1.062 | 0.01162 | -0.027 | 91.454
8.5 | 1.112 | 0.01221 | -0.027 | 91.022
9 | 1.159 | 0.01287 | -0.028 | 90.049
9.5 | 1.203 | 0.01354 | -0.029 | 88.805
10 | 1.244 | 0.01427 | -0.029 | 87.198
10.5 | 1.282 | 0.01511 | -0.03 | 84.839
11 | 1.317 | 0.01598 | -0.031 | 82.438
11.5 | 1.349 | 0.01692 | -0.031 | 79.725
12 | 1.378 | 0.01795 | -0.032 | 76.775
12.5 | 1.403 | 0.01906 | -0.032 | 73.592
13 | 1.424 | 0.02033 | -0.033 | 70.038
13.5 | 1.441 | 0.02168 | -0.034 | 66.455
14 | 1.454 | 0.02305 | -0.034 | 63.104
14.5 | 1.464 | 0.02469 | -0.035 | 59.294
15 | 1.469 | 0.02645 | -0.035 | 55.545
15.5 | 1.466 | 0.02844 | -0.036 | 51.551
16 | 1.459 | 0.03056 | -0.036 | 47.742
16.5 | 1.448 | 0.03311 | -0.037 | 43.722
17 | 1.433 | 0.03553 | -0.037 | 40.327
17.5 | 1.413 | 0.03863 | -0.038 | 36.58
18 | 1.39 | 0.04184 | -0.038 | 33.232
18.5 | 1.365 | 0.04516 | -0.038 | 30.229
19 | 1.336 | 0.04949 | -0.039 | 26.999
19.5 | 1.305 | 0.05379 | -0.039 | 24.268
20 | 1.269 | 0.05841 | -0.039 | 21.728

## 100. Re 8M Mach 0.10 (2)
BIGFOIL.COM POLAR EXPORT
NACA64-218 a=0.0
NACA64-218 a=0.0 |  |  |  | Cl Max: | 1.6037 | at alpha= | 20 | deg
XFOIL ncrit=9 |  |  |  | L/D Max: | 117.333 | at alpha= | 3.5 | deg
Re: | 8000000 |  |  | Cd Min: | 0.06002 | at alpha= | 20 | deg
Mach: | 0.1 |  |  | Cl=0 at alpha= | -1.0133 | deg
|  |  |  | @ Cl=0.1, Cd= | 0.0042674
|  |  |  | @ Cl=0.4, Cd= | 0.0044102
|  |  |  | @ Cl=0.6, Cd= | 0.0053629
alpha (deg) | Cl | Cd | Cm | Cl/Cd
-20 | -1.6003 | 0.04035 | -0.0447 | -39.6605
-19.5 | -1.5848 | 0.03697 | -0.0446 | -42.8672
-19 | -1.5683 | 0.03378 | -0.0442 | -46.4269
-18.5 | -1.5494 | 0.03093 | -0.0435 | -50.0938
-18 | -1.5289 | 0.02834 | -0.0427 | -53.9485
-17.5 | -1.503 | 0.02598 | -0.0424 | -57.8522
-17 | -1.4801 | 0.02417 | -0.0407 | -61.2371
-16.5 | -1.4564 | 0.02232 | -0.0389 | -65.2509
-16 | -1.4314 | 0.02058 | -0.037 | -69.553
-15.5 | -1.4039 | 0.01907 | -0.0351 | -73.6182
-15 | -1.381 | 0.01742 | -0.0324 | -79.2767
-14.5 | -1.355 | 0.01605 | -0.0297 | -84.4237
-14 | -1.3277 | 0.01487 | -0.0268 | -89.2872
-13.5 | -1.2987 | 0.01391 | -0.0238 | -93.3645
-13 | -1.27 | 0.01309 | -0.0202 | -97.0206
-12.5 | -1.244 | 0.01243 | -0.0156 | -100.0805
-12 | -1.207 | 0.01195 | -0.0127 | -101.0042
-11.5 | -1.1622 | 0.01148 | -0.0112 | -101.2369
-11 | -1.1144 | 0.01105 | -0.0101 | -100.8507
-10.5 | -1.0665 | 0.01054 | -0.009 | -101.186
-10 | -1.0162 | 0.01011 | -0.0083 | -100.5143
-9.5 | -0.964 | 0.00973 | -0.0079 | -99.075
-9 | -0.9104 | 0.0094 | -0.0078 | -96.8511
-8.5 | -0.8558 | 0.00911 | -0.0078 | -93.9407
-8 | -0.8013 | 0.00876 | -0.0077 | -91.4726
-7.5 | -0.7458 | 0.00846 | -0.0079 | -88.156
-7 | -0.6893 | 0.00821 | -0.0082 | -83.9586
-6.5 | -0.6329 | 0.00794 | -0.0085 | -79.7103
-6 | -0.5756 | 0.00771 | -0.0089 | -74.6563
-5.5 | -0.5182 | 0.00747 | -0.0093 | -69.3708
-5 | -0.4604 | 0.00723 | -0.0099 | -63.6791
-4.5 | -0.4028 | 0.00696 | -0.0104 | -57.8736
-4 | -0.3454 | 0.00665 | -0.0109 | -51.9398
-3.5 | -0.2876 | 0.00633 | -0.0115 | -45.4344
-2.5 | -0.1735 | 0.00542 | -0.0126 | -32.0111
-2 | -0.1164 | 0.00489 | -0.0132 | -23.8037
-1.5 | -0.0587 | 0.00444 | -0.0139 | -13.2207
-1 | 0.0016 | 0.00434 | -0.0149 | 0.36866
-0.5 | 0.0619 | 0.00428 | -0.0158 | 14.4626
0 | 0.1224 | 0.00426 | -0.0168 | 28.7324
0.5 | 0.1834 | 0.00426 | -0.0179 | 43.0516
1 | 0.244 | 0.0043 | -0.0189 | 56.7442
1.5 | 0.3049 | 0.00432 | -0.0199 | 70.5787
2 | 0.3653 | 0.00437 | -0.0209 | 83.5927
2.5 | 0.4257 | 0.00444 | -0.0219 | 95.8784
3 | 0.486 | 0.00451 | -0.0229 | 107.7605
3.5 | 0.5456 | 0.00465 | -0.0238 | 117.3333
4.5 | 0.6532 | 0.00606 | -0.0241 | 107.7888
5 | 0.708 | 0.00655 | -0.0243 | 108.0916
5.5 | 0.7614 | 0.00712 | -0.0243 | 106.9382
6 | 0.8146 | 0.00761 | -0.0243 | 107.0434
6.5 | 0.8673 | 0.0081 | -0.0241 | 107.0741
7 | 0.918 | 0.00865 | -0.0236 | 106.1272
7.5 | 0.9677 | 0.00918 | -0.023 | 105.4139
8 | 1.0168 | 0.00968 | -0.0222 | 105.0413
8.5 | 1.0654 | 0.01013 | -0.0214 | 105.1728
9 | 1.1119 | 0.01059 | -0.0202 | 104.9953
9.5 | 1.1568 | 0.01103 | -0.0187 | 104.8776
10 | 1.1896 | 0.01154 | -0.0151 | 103.0849
10.5 | 1.2144 | 0.01223 | -0.0104 | 99.2968
11 | 1.2433 | 0.01304 | -0.0069 | 95.3451
11.5 | 1.2702 | 0.0141 | -0.0036 | 90.0851
12 | 1.2984 | 0.01525 | -0.0008 | 85.141
12.5 | 1.3268 | 0.01647 | 0.0017 | 80.5586
13 | 1.3527 | 0.01793 | 0.0043 | 75.4434
13.5 | 1.3749 | 0.01966 | 0.0069 | 69.9339
14 | 1.398 | 0.02121 | 0.0093 | 65.9123
16 | 1.493 | 0.03059 | 0.0134 | 48.8068
16.5 | 1.5126 | 0.03339 | 0.0143 | 45.301
17 | 1.5324 | 0.03628 | 0.015 | 42.2381
17.5 | 1.5494 | 0.03949 | 0.0156 | 39.2352
18 | 1.5654 | 0.04287 | 0.016 | 36.515
18.5 | 1.5787 | 0.0466 | 0.0162 | 33.8777
19 | 1.5886 | 0.05076 | 0.0162 | 31.2963
19.5 | 1.5976 | 0.05517 | 0.016 | 28.9578
20 | 1.6037 | 0.06002 | 0.0154 | 26.7194

## 101. Re 8M Mach 0.25 (1)
BIGFOIL.COM POLAR EXPORT
NACA64-218 a=0.0
NACA64-218 a=0.0 |  |  |  | Cl Max: | 1.393 | at alpha= | 13.5 | deg
JavaFoil+Calcfoil stall+Eppler ext transition |  |  |  | L/D Max: | 101.302 | at alpha= | 5 | deg
Re: | 8000000 |  |  | Cd Min: | 0.00499 | at alpha= | -1 | deg
Mach: | 0.25 |  |  | Cl=0 at alpha= | -1.0078 | deg
|  |  |  | @ Cl=0.1, Cd= | 0.0050045
|  |  |  | @ Cl=0.4, Cd= | 0.0051962
|  |  |  | @ Cl=0.6, Cd= | 0.0062689
alpha (deg) | Cl | Cd | Cm | Cl/Cd
-19 | -0.771 | 0.14064 | 0.007 | -5.486
-18.5 | -0.831 | 0.1288 | 0.007 | -6.453
-18 | -0.898 | 0.10826 | 0.008 | -8.292
-17.5 | -0.954 | 0.0965 | 0.007 | -9.884
-17 | -1.05 | 0.0575 | 0.008 | -18.257
-16.5 | -1.097 | 0.04328 | 0.008 | -25.337
-16 | -1.129 | 0.03593 | 0.007 | -31.42
-15.5 | -1.152 | 0.03139 | 0.007 | -36.683
-15 | -1.169 | 0.02752 | 0.006 | -42.469
-14.5 | -1.178 | 0.02466 | 0.006 | -47.775
-14 | -1.182 | 0.02244 | 0.005 | -52.663
-13.5 | -1.179 | 0.02051 | 0.004 | -57.51
-13 | -1.172 | 0.01875 | 0.004 | -62.528
-12.5 | -1.159 | 0.01733 | 0.003 | -66.856
-12 | -1.14 | 0.01614 | 0.003 | -70.648
-11.5 | -1.117 | 0.01502 | 0.002 | -74.396
-11 | -1.089 | 0.01413 | 0.001 | -77.107
-10.5 | -1.058 | 0.01323 | 0 | -79.965
-10 | -1.022 | 0.01234 | 0 | -82.814
-9.5 | -0.982 | 0.01181 | -0.001 | -83.146
-9 | -0.939 | 0.01115 | -0.002 | -84.233
-8.5 | -0.893 | 0.01064 | -0.002 | -83.958
-8 | -0.844 | 0.01021 | -0.003 | -82.648
-7.5 | -0.793 | 0.0098 | -0.004 | -80.896
-7 | -0.74 | 0.00877 | -0.005 | -84.37
-6.5 | -0.686 | 0.00899 | -0.006 | -76.264
-6 | -0.627 | 0.0087 | -0.006 | -72.08
-5.5 | -0.566 | 0.00839 | -0.007 | -67.522
-5 | -0.505 | 0.00813 | -0.008 | -62.122
-4.5 | -0.443 | 0.00783 | -0.009 | -56.596
-4 | -0.381 | 0.00718 | -0.009 | -53.049
-3.5 | -0.318 | 0.00579 | -0.01 | -54.911
-3 | -0.255 | 0.00509 | -0.011 | -50.062
-2.5 | -0.191 | 0.00504 | -0.012 | -37.898
-2 | -0.127 | 0.00506 | -0.012 | -25.148
-1.5 | -0.063 | 0.00503 | -0.013 | -12.61
-1 | 0.001 | 0.00499 | -0.014 | 0.151
-0.5 | 0.065 | 0.00501 | -0.015 | 12.945
0 | 0.129 | 0.005 | -0.016 | 25.811
0.5 | 0.193 | 0.00506 | -0.016 | 38.147
1 | 0.257 | 0.00511 | -0.017 | 50.398
1.5 | 0.321 | 0.00514 | -0.018 | 62.512
2 | 0.385 | 0.00518 | -0.019 | 74.408
2.5 | 0.45 | 0.00525 | -0.02 | 85.702
3 | 0.512 | 0.00578 | -0.02 | 88.435
3.5 | 0.575 | 0.00613 | -0.021 | 93.806
4 | 0.638 | 0.00648 | -0.022 | 98.506
4.5 | 0.701 | 0.00694 | -0.023 | 100.935
5 | 0.763 | 0.00753 | -0.024 | 101.302
5.5 | 0.817 | 0.0082 | -0.024 | 99.668
6 | 0.873 | 0.00914 | -0.025 | 95.416
6.5 | 0.928 | 0.00975 | -0.025 | 95.154
7 | 0.98 | 0.01114 | -0.026 | 87.927
7.5 | 1.032 | 0.01172 | -0.027 | 88.109
8 | 1.083 | 0.01231 | -0.027 | 87.957
8.5 | 1.132 | 0.01301 | -0.028 | 87.017
9 | 1.178 | 0.01377 | -0.029 | 85.544
9.5 | 1.22 | 0.01457 | -0.029 | 83.682
10 | 1.258 | 0.01544 | -0.03 | 81.456
10.5 | 1.292 | 0.01639 | -0.031 | 78.834
11 | 1.322 | 0.01744 | -0.031 | 75.807
11.5 | 1.347 | 0.01856 | -0.032 | 72.544
12 | 1.367 | 0.01982 | -0.033 | 68.957
12.5 | 1.381 | 0.0212 | -0.033 | 65.171
13 | 1.39 | 0.02273 | -0.034 | 61.149
13.5 | 1.393 | 0.0243 | -0.034 | 57.334
14 | 1.389 | 0.0263 | -0.035 | 52.81
14.5 | 1.379 | 0.0285 | -0.035 | 48.38
15 | 1.362 | 0.03109 | -0.036 | 43.806
15.5 | 1.332 | 0.034 | -0.036 | 39.186
16 | 1.295 | 0.03751 | -0.037 | 34.511
16.5 | 1.251 | 0.04065 | -0.037 | 30.781
17 | 1.2 | 0.04526 | -0.037 | 26.505
17.5 | 1.14 | 0.05203 | -0.038 | 21.906
18 | 1.079 | 0.05625 | -0.038 | 19.189
18.5 | 1.001 | 0.07123 | -0.037 | 14.047

## 102. Re 8M Mach 0.25 (2)
BIGFOIL.COM POLAR EXPORT
NACA64-218 a=0.0
NACA64-218 a=0.0 |  |  |  | Cl Max: | 1.5611 | at alpha= | 20 | deg
XFOIL ncrit=9 |  |  |  | L/D Max: | 120.426 | at alpha= | 3.5 | deg
Re: | 8000000 |  |  | Cd Min: | 0.07713 | at alpha= | 20 | deg
Mach: | 0.25 |  |  | Cl=0 at alpha= | -1.016 | deg
|  |  |  | @ Cl=0.1, Cd= | 0.004293
|  |  |  | @ Cl=0.4, Cd= | 0.0044468
|  |  |  | @ Cl=0.6, Cd= | 0.0051379
alpha (deg) | Cl | Cd | Cm | Cl/Cd
-20 | -1.546 | 0.05765 | -0.0536 | -26.817
-19.5 | -1.5398 | 0.05223 | -0.0547 | -29.4811
-19 | -1.5328 | 0.04714 | -0.0552 | -32.5159
-18.5 | -1.5216 | 0.0426 | -0.0553 | -35.7183
-18 | -1.505 | 0.03878 | -0.055 | -38.8087
-17.5 | -1.4895 | 0.03502 | -0.0542 | -42.5328
-17 | -1.4633 | 0.03207 | -0.0542 | -45.6283
-16.5 | -1.444 | 0.02917 | -0.0525 | -49.5029
-16 | -1.4212 | 0.02665 | -0.0507 | -53.3283
-15.5 | -1.3951 | 0.02445 | -0.0488 | -57.0593
-15 | -1.3688 | 0.02236 | -0.0466 | -61.2165
-14.5 | -1.3456 | 0.02022 | -0.0439 | -66.548
-14 | -1.3222 | 0.01824 | -0.0409 | -72.489
-13.5 | -1.295 | 0.01661 | -0.0378 | -77.9651
-12.5 | -1.2344 | 0.01409 | -0.0311 | -87.6082
-12 | -1.2032 | 0.01312 | -0.0272 | -91.7073
-11.5 | -1.1742 | 0.01232 | -0.0225 | -95.3084
-11 | -1.1414 | 0.01178 | -0.0179 | -96.893
-10.5 | -1.0942 | 0.01127 | -0.0157 | -97.0896
-10 | -1.0454 | 0.01073 | -0.0139 | -97.4278
-9.5 | -0.9942 | 0.01023 | -0.0125 | -97.1848
-9 | -0.9403 | 0.0098 | -0.0115 | -95.949
-8.5 | -0.8845 | 0.00944 | -0.0109 | -93.697
-8 | -0.8274 | 0.00911 | -0.0105 | -90.8233
-7.5 | -0.7707 | 0.00874 | -0.0102 | -88.1808
-7 | -0.7126 | 0.00842 | -0.0101 | -84.6318
-6.5 | -0.6536 | 0.00817 | -0.0102 | -80
-6 | -0.5947 | 0.00787 | -0.0103 | -75.5654
-5.5 | -0.5351 | 0.00764 | -0.0106 | -70.0393
-5 | -0.4751 | 0.00739 | -0.0109 | -64.2896
-4.5 | -0.4154 | 0.00713 | -0.0113 | -58.2609
-4 | -0.3561 | 0.00678 | -0.0117 | -52.5221
-3.5 | -0.2966 | 0.00643 | -0.0122 | -46.1275
-3 | -0.2371 | 0.00607 | -0.0127 | -39.061
-2.5 | -0.1788 | 0.00549 | -0.0131 | -32.5683
-2 | -0.1202 | 0.00493 | -0.0137 | -24.3813
-1.5 | -0.0606 | 0.00447 | -0.0144 | -13.557
-1 | 0.002 | 0.00437 | -0.0154 | 0.45767
-0.5 | 0.0644 | 0.00431 | -0.0164 | 14.942
0 | 0.1272 | 0.00428 | -0.0174 | 29.7196
0.5 | 0.1904 | 0.00431 | -0.0185 | 44.1763
1 | 0.2531 | 0.00434 | -0.0195 | 58.318
1.5 | 0.3163 | 0.00435 | -0.0206 | 72.7126
2 | 0.379 | 0.00443 | -0.0216 | 85.553
2.5 | 0.4416 | 0.00448 | -0.0226 | 98.5714
3 | 0.5042 | 0.00457 | -0.0236 | 110.3282
3.5 | 0.566 | 0.0047 | -0.0244 | 120.4255
4 | 0.6219 | 0.00542 | -0.0245 | 114.7417
4.5 | 0.6764 | 0.00617 | -0.0244 | 109.6272
5 | 0.7322 | 0.00675 | -0.0244 | 108.4741
5.5 | 0.7868 | 0.00733 | -0.0241 | 107.3397
6 | 0.8406 | 0.0079 | -0.0236 | 106.4051
6.5 | 0.8939 | 0.00843 | -0.023 | 106.038
7 | 0.944 | 0.00905 | -0.0219 | 104.3094
7.5 | 0.9931 | 0.00964 | -0.0205 | 103.0187
8 | 1.0415 | 0.01017 | -0.019 | 102.409
8.5 | 1.0876 | 0.01067 | -0.0171 | 101.9306
9 | 1.1231 | 0.01118 | -0.0132 | 100.4562
9.5 | 1.1484 | 0.01193 | -0.008 | 96.2615
10 | 1.1772 | 0.01288 | -0.004 | 91.3975
10.5 | 1.2084 | 0.01394 | -0.0007 | 86.6858
11 | 1.2374 | 0.01524 | 0.0025 | 81.1942
11.5 | 1.2659 | 0.01669 | 0.0055 | 75.8478
12 | 1.2952 | 0.01822 | 0.0082 | 71.0867
12.5 | 1.321 | 0.02002 | 0.0108 | 65.984
13 | 1.3432 | 0.02214 | 0.0136 | 60.6685
13.5 | 1.3674 | 0.02418 | 0.016 | 56.5509
14 | 1.4032 | 0.02632 | 0.0158 | 53.3131
14.5 | 1.4244 | 0.02909 | 0.0174 | 48.9653
15 | 1.4454 | 0.03205 | 0.0188 | 45.0983
15.5 | 1.4634 | 0.03532 | 0.0201 | 41.4326
16 | 1.4837 | 0.03855 | 0.0211 | 38.4877
16.5 | 1.5012 | 0.04205 | 0.022 | 35.7004
17 | 1.516 | 0.04595 | 0.0226 | 32.9924
17.5 | 1.5288 | 0.05014 | 0.0231 | 30.4906
18 | 1.5378 | 0.05487 | 0.0232 | 28.0262
18.5 | 1.5443 | 0.06002 | 0.0229 | 25.7298
19 | 1.5488 | 0.06563 | 0.0221 | 23.599
19.5 | 1.5579 | 0.07094 | 0.0211 | 21.9608
20 | 1.5611 | 0.07713 | 0.0195 | 20.2399

## 103. Re 8M Mach 0.50 (1)
BIGFOIL.COM POLAR EXPORT
NACA64-218 a=0.0
NACA64-218 a=0.0 |  |  |  | Cl Max: | 1.224 | at alpha= | 19 | deg
JavaFoil+Calcfoil stall+Eppler ext transition |  |  |  | L/D Max: | 95.555 | at alpha= | 4 | deg
Re: | 8000000 |  |  | Cd Min: | 0.00517 | at alpha= | -0.5 | deg
Mach: | 0.5 |  |  | Cl=0 at alpha= | -1.0069 | deg
|  |  |  | @ Cl=0.1, Cd= | 0.0051814
|  |  |  | @ Cl=0.4, Cd= | 0.0054156
|  |  |  | @ Cl=0.6, Cd= | 0.006582
alpha (deg) | Cl | Cd | Cm | Cl/Cd
-20 | -1.075 | 0.14945 | 0.009 | -7.191
-19.5 | -1.044 | 0.14618 | 0.008 | -7.141
-19 | -1.023 | 0.14707 | 0.008 | -6.954
-18.5 | -0.998 | 0.13513 | 0.008 | -7.386
-18 | -0.966 | 0.13052 | 0.007 | -7.403
-17.5 | -0.933 | 0.12857 | 0.007 | -7.259
-17 | -0.904 | 0.12574 | 0.006 | -7.189
-16.5 | -0.883 | 0.12054 | 0.006 | -7.326
-16 | -0.852 | 0.117 | 0.005 | -7.28
-15.5 | -0.821 | 0.11198 | 0.005 | -7.332
-15 | -0.791 | 0.10718 | 0.004 | -7.382
-14.5 | -0.768 | 0.10458 | 0.004 | -7.348
-14 | -0.737 | 0.1023 | 0.003 | -7.206
-13.5 | -0.709 | 0.09359 | 0.003 | -7.572
-13 | -0.687 | 0.08232 | 0.003 | -8.346
-12.5 | -0.731 | 0.03663 | 0.003 | -19.947
-12 | -0.623 | 0.08632 | 0.001 | -7.213
-11.5 | -0.595 | 0.07902 | 0.001 | -7.535
-11 | -0.575 | 0.06683 | 0.001 | -8.612
-10.5 | -0.635 | 0.02034 | 0 | -31.205
-10 | -0.511 | 0.06721 | 0 | -7.595
-9.5 | -0.719 | 0.01911 | -0.001 | -37.622
-9 | -0.869 | 0.01594 | -0.002 | -54.521
-8.5 | -0.885 | 0.01416 | -0.003 | -62.464
-8 | -0.868 | 0.01303 | -0.004 | -66.555
-7.5 | -0.834 | 0.01218 | -0.004 | -68.436
-7 | -0.789 | 0.01141 | -0.005 | -69.148
-6.5 | -0.737 | 0.01076 | -0.006 | -68.554
-6 | -0.681 | 0.01018 | -0.007 | -66.871
-5.5 | -0.619 | 0.0097 | -0.008 | -63.847
-5 | -0.556 | 0.00926 | -0.009 | -59.985
-4.5 | -0.49 | 0.00826 | -0.01 | -59.379
-4 | -0.424 | 0.00841 | -0.01 | -50.448
-3.5 | -0.354 | 0.00751 | -0.011 | -47.173
-3 | -0.284 | 0.00528 | -0.012 | -53.859
-2.5 | -0.213 | 0.00525 | -0.013 | -40.612
-2 | -0.142 | 0.00523 | -0.014 | -27.158
-1.5 | -0.071 | 0.00521 | -0.015 | -13.605
-1 | 0.001 | 0.00518 | -0.016 | 0.162
-0.5 | 0.073 | 0.00517 | -0.017 | 14.029
0 | 0.144 | 0.0052 | -0.017 | 27.743
0.5 | 0.216 | 0.00524 | -0.018 | 41.183
1 | 0.288 | 0.00529 | -0.019 | 54.371
1.5 | 0.359 | 0.00537 | -0.02 | 66.871
2 | 0.431 | 0.00545 | -0.021 | 79.046
2.5 | 0.503 | 0.00553 | -0.022 | 90.95
3 | 0.571 | 0.00639 | -0.023 | 89.428
3.5 | 0.642 | 0.00686 | -0.024 | 93.554
4 | 0.706 | 0.00738 | -0.024 | 95.555
4.5 | 0.77 | 0.00813 | -0.025 | 94.741
5 | 0.833 | 0.00907 | -0.026 | 91.881
5.5 | 0.894 | 0.01047 | -0.026 | 85.391
6 | 0.953 | 0.0114 | -0.027 | 83.633
6.5 | 1.007 | 0.01332 | -0.028 | 75.649
7 | 1.061 | 0.01419 | -0.029 | 74.772
7.5 | 1.109 | 0.01518 | -0.029 | 73.091
8 | 1.151 | 0.01641 | -0.03 | 70.122
8.5 | 1.184 | 0.01765 | -0.031 | 67.083
9 | 1.203 | 0.01922 | -0.032 | 62.569
9.5 | 1.189 | 0.02099 | -0.032 | 56.64
10 | 1.109 | 0.02331 | -0.033 | 47.559
10.5 | 0.752 | 0.03015 | -0.033 | 24.932
11 | 0.785 | 0.03089 | -0.034 | 25.419
11.5 | 0.707 | 0.08346 | -0.02 | 8.476
12 | 0.848 | 0.03337 | -0.035 | 25.403
12.5 | 0.866 | 0.04101 | -0.035 | 21.117
13 | 0.871 | 0.05562 | -0.034 | 15.668
13.5 | 0.917 | 0.04798 | -0.036 | 19.101
14 | 0.937 | 0.05633 | -0.036 | 16.64
14.5 | 0.955 | 0.06735 | -0.036 | 14.175
15 | 0.91 | 0.10726 | -0.027 | 8.487
15.5 | 1.013 | 0.07162 | -0.037 | 14.147
16 | 0.994 | 0.10452 | -0.033 | 9.511
16.5 | 0.997 | 0.11744 | -0.029 | 8.49
17 | 1.108 | 0.07515 | -0.039 | 14.745
17.5 | 1.123 | 0.08885 | -0.039 | 12.633
18 | 1.074 | 0.13275 | -0.03 | 8.09
18.5 | 1.185 | 0.08807 | -0.04 | 13.453
19 | 1.224 | 0.08648 | -0.042 | 14.159
19.5 | 1.221 | 0.11183 | -0.04 | 10.922
20 | 1.192 | 0.16172 | -0.034 | 7.37

## 104. Re 8M Mach 0.50 (2)
BIGFOIL.COM POLAR EXPORT
NACA64-218 a=0.0
NACA64-218 a=0.0 |  |  |  | Cl Max: | 1.2834 | at alpha= | 13.5 | deg
XFOIL ncrit=9 |  |  |  | L/D Max: | 133.333 | at alpha= | 3.5 | deg
Re: | 8000000 |  |  | Cd Min: | 0.16538 | at alpha= | 18.5 | deg
Mach: | 0.5 |  |  | Cl=0 at alpha= | -1.0235 | deg
|  |  |  | @ Cl=0.1, Cd= | 0.0044598
|  |  |  | @ Cl=0.4, Cd= | 0.0045973
|  |  |  | @ Cl=0.6, Cd= | 0.0048341
alpha (deg) | Cl | Cd | Cm | Cl/Cd
-15.5 | -0.822 | 0.11425 | -0.0304 | -7.1947
-15 | -0.8413 | 0.10122 | -0.0393 | -8.3116
-14.5 | -0.8654 | 0.08777 | -0.0487 | -9.8599
-14 | -0.8893 | 0.07538 | -0.057 | -11.7976
-13.5 | -0.9169 | 0.06395 | -0.0639 | -14.3378
-13 | -0.9468 | 0.05363 | -0.0687 | -17.6543
-12.5 | -0.9761 | 0.04451 | -0.0714 | -21.9299
-12 | -1.0034 | 0.03666 | -0.0716 | -27.3704
-11.5 | -1.0231 | 0.03022 | -0.0696 | -33.8551
-10.5 | -1.0294 | 0.02116 | -0.0611 | -48.6484
-10 | -1.0153 | 0.018 | -0.0559 | -56.4056
-9.5 | -0.994 | 0.01544 | -0.0505 | -64.3782
-9 | -0.9639 | 0.01352 | -0.0451 | -71.2944
-8.5 | -0.9297 | 0.01208 | -0.0395 | -76.9619
-8 | -0.8975 | 0.01098 | -0.0328 | -81.7395
-7.5 | -0.8569 | 0.01034 | -0.0266 | -82.8723
-7 | -0.7987 | 0.00977 | -0.0234 | -81.7503
-6 | -0.6722 | 0.00881 | -0.0191 | -76.2997
-5.5 | -0.6052 | 0.00845 | -0.0179 | -71.6213
-5 | -0.5375 | 0.00809 | -0.0171 | -66.44
-4.5 | -0.4691 | 0.00778 | -0.0166 | -60.2956
-4 | -0.4003 | 0.00748 | -0.0164 | -53.516
-3.5 | -0.3336 | 0.00701 | -0.0161 | -47.5892
-3 | -0.2666 | 0.00658 | -0.0161 | -40.5167
-2.5 | -0.2014 | 0.00591 | -0.016 | -34.0778
-2 | -0.1371 | 0.00508 | -0.016 | -26.9882
-1.5 | -0.0688 | 0.00462 | -0.0166 | -14.8918
-1 | 0.0034 | 0.00453 | -0.0176 | 0.75055
-0.5 | 0.0761 | 0.00445 | -0.0188 | 17.1011
0 | 0.1493 | 0.00448 | -0.02 | 33.3259
0.5 | 0.222 | 0.00452 | -0.0211 | 49.115
1 | 0.2953 | 0.00452 | -0.0223 | 65.3319
1.5 | 0.3684 | 0.00458 | -0.0235 | 80.4367
2 | 0.4415 | 0.00462 | -0.0246 | 95.5628
2.5 | 0.5147 | 0.00468 | -0.0256 | 109.9786
3 | 0.5875 | 0.00481 | -0.0264 | 122.1414
3.5 | 0.66 | 0.00495 | -0.0271 | 133.3333
4 | 0.7226 | 0.00576 | -0.0264 | 125.4514
4.5 | 0.7805 | 0.00669 | -0.0249 | 116.6667
5 | 0.8357 | 0.0076 | -0.0227 | 109.9605
5.5 | 0.887 | 0.00848 | -0.0198 | 104.5991
6 | 0.9344 | 0.00928 | -0.016 | 100.6897
6.5 | 0.9526 | 0.0103 | -0.0076 | 92.4854
7 | 0.9687 | 0.01194 | -0.0005 | 81.1307
7.5 | 0.9969 | 0.01366 | 0.0044 | 72.9795
8 | 1.0309 | 0.01539 | 0.0084 | 66.9851
8.5 | 1.0634 | 0.01733 | 0.0123 | 61.3618
9 | 1.0963 | 0.0194 | 0.016 | 56.5103
9.5 | 1.1261 | 0.02175 | 0.0196 | 51.7747
10 | 1.1555 | 0.02428 | 0.023 | 47.5906
10.5 | 1.1819 | 0.0271 | 0.0264 | 43.6125
11 | 1.2087 | 0.03014 | 0.0294 | 40.1029
11.5 | 1.2333 | 0.03352 | 0.0322 | 36.793
12 | 1.2557 | 0.03725 | 0.0348 | 33.7101
12.5 | 1.274 | 0.04145 | 0.0371 | 30.7358
13 | 1.281 | 0.04676 | 0.0388 | 27.3952
13.5 | 1.2834 | 0.05272 | 0.0399 | 24.3437
14 | 1.272 | 0.06015 | 0.0399 | 21.1471
14.5 | 1.256 | 0.06931 | 0.0368 | 18.1215
15 | 1.2331 | 0.07892 | 0.0341 | 15.6247
15.5 | 1.2078 | 0.08962 | 0.0297 | 13.4769
16 | 1.1815 | 0.10129 | 0.0237 | 11.6645
16.5 | 1.1558 | 0.11362 | 0.0165 | 10.1725
17 | 1.1338 | 0.12606 | 0.0087 | 8.9941
17.5 | 1.1118 | 0.13904 | 0 | 7.9963
18 | 1.0896 | 0.15237 | -0.0094 | 7.151
18.5 | 1.0722 | 0.16538 | -0.0186 | 6.4833

## 105. Re 10M Mach 0.00 (1)
BIGFOIL.COM POLAR EXPORT
NACA64-218 a=0.0
NACA64-218 a=0.0 |  |  |  | Cl Max: | 1.485 | at alpha= | 15.5 | deg
JavaFoil+Calcfoil stall+Eppler ext transition |  |  |  | L/D Max: | 100.709 | at alpha= | 5 | deg
Re: | 10000000 |  |  | Cd Min: | 0.00481 | at alpha= | -0.5 | deg
Mach: | 0 |  |  | Cl=0 at alpha= | -1.0081 | deg
|  |  |  | @ Cl=0.1, Cd= | 0.0048518
|  |  |  | @ Cl=0.4, Cd= | 0.0052565
|  |  |  | @ Cl=0.6, Cd= | 0.0063156
alpha (deg) | Cl | Cd | Cm | Cl/Cd
-20 | -1.189 | 0.05478 | 0.011 | -21.707
-19.5 | -1.219 | 0.04805 | 0.011 | -25.374
-19 | -1.244 | 0.04367 | 0.01 | -28.485
-18.5 | -1.269 | 0.03838 | 0.01 | -33.073
-18 | -1.289 | 0.03483 | 0.009 | -37.022
-17.5 | -1.306 | 0.03173 | 0.009 | -41.157
-17 | -1.317 | 0.02869 | 0.008 | -45.912
-16.5 | -1.316 | 0.02634 | 0.008 | -49.973
-16 | -1.313 | 0.02389 | 0.007 | -54.957
-15.5 | -1.306 | 0.02203 | 0.007 | -59.267
-15 | -1.295 | 0.02047 | 0.006 | -63.258
-14.5 | -1.281 | 0.0189 | 0.006 | -67.8
-14 | -1.264 | 0.01767 | 0.005 | -71.546
-13.5 | -1.244 | 0.0165 | 0.004 | -75.394
-13 | -1.221 | 0.01541 | 0.004 | -79.233
-12.5 | -1.194 | 0.01452 | 0.003 | -82.231
-12 | -1.164 | 0.01362 | 0.002 | -85.506
-11.5 | -1.131 | 0.01295 | 0.002 | -87.321
-11 | -1.096 | 0.01223 | 0.001 | -89.627
-10.5 | -1.058 | 0.01161 | 0 | -91.081
-10 | -1.017 | 0.01099 | 0 | -92.474
-9.5 | -0.973 | 0.0105 | -0.001 | -92.66
-9 | -0.927 | 0.01007 | -0.002 | -92.071
-8.5 | -0.879 | 0.00968 | -0.002 | -90.843
-8 | -0.833 | 0.00933 | -0.003 | -89.215
-7.5 | -0.779 | 0.00898 | -0.004 | -86.673
-7 | -0.723 | 0.00867 | -0.005 | -83.39
-6.5 | -0.666 | 0.00842 | -0.005 | -79.169
-6 | -0.609 | 0.0081 | -0.006 | -75.089
-5.5 | -0.549 | 0.00787 | -0.007 | -69.843
-5 | -0.49 | 0.00763 | -0.008 | -64.192
-4.5 | -0.43 | 0.00738 | -0.008 | -58.179
-4 | -0.369 | 0.00687 | -0.009 | -53.692
-3.5 | -0.308 | 0.00621 | -0.01 | -49.58
-3 | -0.247 | 0.00553 | -0.011 | -44.625
-2.5 | -0.185 | 0.00489 | -0.011 | -37.802
-2 | -0.123 | 0.00487 | -0.012 | -25.324
-1.5 | -0.061 | 0.00484 | -0.013 | -12.682
-1 | 0.001 | 0.00486 | -0.014 | 0.15
-0.5 | 0.063 | 0.00481 | -0.014 | 13.054
0 | 0.125 | 0.00488 | -0.015 | 25.59
0.5 | 0.187 | 0.00489 | -0.016 | 38.254
1 | 0.249 | 0.00492 | -0.017 | 50.639
1.5 | 0.311 | 0.00497 | -0.017 | 62.568
2 | 0.373 | 0.00503 | -0.018 | 74.14
2.5 | 0.435 | 0.00555 | -0.019 | 78.423
3 | 0.495 | 0.00584 | -0.02 | 84.892
3.5 | 0.557 | 0.00609 | -0.02 | 91.473
4 | 0.618 | 0.00641 | -0.021 | 96.404
4.5 | 0.679 | 0.00687 | -0.022 | 98.847
5 | 0.739 | 0.00734 | -0.023 | 100.709
5.5 | 0.799 | 0.00795 | -0.024 | 100.394
6 | 0.851 | 0.00859 | -0.024 | 99.127
6.5 | 0.906 | 0.00902 | -0.025 | 100.453
7 | 0.957 | 0.01013 | -0.025 | 94.515
7.5 | 1.01 | 0.0106 | -0.026 | 95.228
8 | 1.061 | 0.0111 | -0.027 | 95.564
8.5 | 1.11 | 0.01161 | -0.027 | 95.643
9 | 1.158 | 0.01222 | -0.028 | 94.713
9.5 | 1.202 | 0.01287 | -0.029 | 93.398
10 | 1.243 | 0.01352 | -0.029 | 91.944
10.5 | 1.282 | 0.01427 | -0.03 | 89.882
11 | 1.318 | 0.01511 | -0.031 | 87.23
11.5 | 1.351 | 0.01593 | -0.031 | 84.849
12 | 1.381 | 0.01691 | -0.032 | 81.663
12.5 | 1.407 | 0.01798 | -0.032 | 78.231
13 | 1.43 | 0.01903 | -0.033 | 75.151
13.5 | 1.449 | 0.02026 | -0.034 | 71.514
14 | 1.465 | 0.0215 | -0.034 | 68.119
14.5 | 1.476 | 0.02312 | -0.035 | 63.858
15 | 1.484 | 0.02481 | -0.035 | 59.834
15.5 | 1.485 | 0.02666 | -0.036 | 55.697
16 | 1.481 | 0.02836 | -0.036 | 52.239
16.5 | 1.474 | 0.03061 | -0.037 | 48.14
17 | 1.462 | 0.03306 | -0.037 | 44.228
17.5 | 1.448 | 0.03551 | -0.038 | 40.768
18 | 1.43 | 0.03832 | -0.038 | 37.314
18.5 | 1.409 | 0.04121 | -0.038 | 34.198
19 | 1.385 | 0.04492 | -0.039 | 30.832
19.5 | 1.359 | 0.04857 | -0.039 | 27.984
20 | 1.328 | 0.05244 | -0.039 | 25.33

## 106. Re 10M Mach 0.00 (2)
BIGFOIL.COM POLAR EXPORT
NACA64-218 a=0.0
NACA64-218 a=0.0 |  |  |  | Cl Max: | 1.6409 | at alpha= | 20 | deg
XFOIL ncrit=9 |  |  |  | L/D Max: | 112.756 | at alpha= | 3.5 | deg
Re: | 10000000 |  |  | Cd Min: | 0.05381 | at alpha= | 20 | deg
Mach: | 0 |  |  | Cl=0 at alpha= | -1.0135 | deg
|  |  |  | @ Cl=0.1, Cd= | 0.0041419
|  |  |  | @ Cl=0.4, Cd= | 0.0042852
|  |  |  | @ Cl=0.6, Cd= | 0.0055712
alpha (deg) | Cl | Cd | Cm | Cl/Cd
-20 | -1.6319 | 0.0354 | -0.0422 | -46.0989
-19.5 | -1.6147 | 0.03244 | -0.0418 | -49.775
-19 | -1.5983 | 0.02957 | -0.0411 | -54.0514
-18 | -1.5489 | 0.02477 | -0.0408 | -62.5313
-17.5 | -1.5329 | 0.02303 | -0.0379 | -66.561
-17 | -1.5095 | 0.02127 | -0.0361 | -70.9685
-16.5 | -1.4842 | 0.01967 | -0.0343 | -75.455
-16 | -1.4578 | 0.01821 | -0.0323 | -80.0549
-15.5 | -1.4297 | 0.01693 | -0.0302 | -84.4477
-15 | -1.4011 | 0.01576 | -0.0278 | -88.9023
-14.5 | -1.3732 | 0.01468 | -0.0251 | -93.5422
-14 | -1.3472 | 0.01366 | -0.0217 | -98.6237
-13.5 | -1.3216 | 0.01282 | -0.0178 | -103.0889
-13 | -1.2983 | 0.01219 | -0.0128 | -106.5053
-12.5 | -1.2589 | 0.0117 | -0.0105 | -107.5983
-12 | -1.2141 | 0.01124 | -0.0092 | -108.016
-11.5 | -1.1667 | 0.01082 | -0.0082 | -107.8281
-11 | -1.1173 | 0.01043 | -0.0076 | -107.1237
-10.5 | -1.0667 | 0.01007 | -0.0071 | -105.9285
-10 | -1.0158 | 0.00965 | -0.0067 | -105.2642
-9.5 | -0.9635 | 0.00928 | -0.0064 | -103.8254
-9 | -0.9098 | 0.00896 | -0.0064 | -101.5402
-8.5 | -0.8551 | 0.00868 | -0.0066 | -98.5138
-8 | -0.7999 | 0.00841 | -0.0068 | -95.113
-7.5 | -0.7445 | 0.00811 | -0.007 | -91.8002
-7 | -0.6882 | 0.00787 | -0.0074 | -87.446
-6.5 | -0.6314 | 0.00764 | -0.0078 | -82.644
-6 | -0.5745 | 0.00741 | -0.0083 | -77.5304
-5.5 | -0.5171 | 0.00719 | -0.0089 | -71.9193
-5 | -0.4593 | 0.00698 | -0.0095 | -65.8023
-4.5 | -0.4017 | 0.00675 | -0.0101 | -59.5111
-4 | -0.3442 | 0.00646 | -0.0106 | -53.2817
-3 | -0.2287 | 0.00587 | -0.0119 | -38.9608
-2.5 | -0.1713 | 0.00547 | -0.0126 | -31.3163
-2 | -0.114 | 0.00505 | -0.0132 | -22.5743
-1.5 | -0.0577 | 0.00439 | -0.0139 | -13.1435
-1 | 0.0016 | 0.00422 | -0.0148 | 0.37915
-0.5 | 0.0618 | 0.00418 | -0.0158 | 14.7847
0 | 0.1219 | 0.00412 | -0.0168 | 29.5874
0.5 | 0.1822 | 0.00413 | -0.0178 | 44.1162
1 | 0.2428 | 0.00413 | -0.0188 | 58.7893
1.5 | 0.303 | 0.00418 | -0.0198 | 72.488
2 | 0.3634 | 0.00423 | -0.0209 | 85.9102
2.5 | 0.4231 | 0.00432 | -0.0218 | 97.9398
3 | 0.4828 | 0.00442 | -0.0228 | 109.2308
3.5 | 0.5401 | 0.00479 | -0.0235 | 112.7557
4 | 0.5938 | 0.0055 | -0.0237 | 107.9636
4.5 | 0.6478 | 0.00612 | -0.0239 | 105.8497
5 | 0.7031 | 0.00653 | -0.0243 | 107.6723
5.5 | 0.7571 | 0.00701 | -0.0244 | 108.0029
6 | 0.8108 | 0.00746 | -0.0245 | 108.6863
6.5 | 0.8642 | 0.00788 | -0.0246 | 109.6701
7 | 0.9152 | 0.00841 | -0.0242 | 108.8228
7.5 | 0.9661 | 0.00888 | -0.0239 | 108.795
8 | 1.017 | 0.00928 | -0.0235 | 109.5905
8.5 | 1.0669 | 0.00969 | -0.023 | 110.1032
9 | 1.1155 | 0.0101 | -0.0222 | 110.4455
9.5 | 1.1622 | 0.01052 | -0.0212 | 110.4753
10 | 1.2057 | 0.01099 | -0.0197 | 109.7088
10.5 | 1.2397 | 0.01144 | -0.0163 | 108.3654
11 | 1.2621 | 0.01214 | -0.0113 | 103.9621
11.5 | 1.2892 | 0.01299 | -0.0077 | 99.2456
12 | 1.3189 | 0.0139 | -0.0049 | 94.8849
12.5 | 1.3468 | 0.01499 | -0.0021 | 89.8466
13 | 1.3715 | 0.01635 | 0.0007 | 83.8838
13.5 | 1.3974 | 0.01776 | 0.0032 | 78.6824
14 | 1.4235 | 0.01922 | 0.0053 | 74.0635
14.5 | 1.4413 | 0.02075 | 0.0086 | 69.4602
15.5 | 1.496 | 0.02504 | 0.0097 | 59.7444
16 | 1.5186 | 0.0273 | 0.0109 | 55.6264
16.5 | 1.5407 | 0.02972 | 0.0118 | 51.8405
17 | 1.5608 | 0.03241 | 0.0126 | 48.158
17.5 | 1.5784 | 0.03539 | 0.0133 | 44.6002
18 | 1.5947 | 0.03856 | 0.0138 | 41.3563
18.5 | 1.6066 | 0.04217 | 0.0143 | 38.0982
19 | 1.6171 | 0.04604 | 0.0146 | 35.1238
19.5 | 1.6288 | 0.04986 | 0.0147 | 32.6675
20 | 1.6409 | 0.05381 | 0.0144 | 30.4943

## 107. Re 10M Mach 0.10 (1)
BIGFOIL.COM POLAR EXPORT
NACA64-218 a=0.0
NACA64-218 a=0.0 |  |  |  | Cl Max: | 1.472 | at alpha= | 15 | deg
JavaFoil+Calcfoil stall+Eppler ext transition |  |  |  | L/D Max: | 101.107 | at alpha= | 5 | deg
Re: | 10000000 |  |  | Cd Min: | 0.00486 | at alpha= | -1.5 | deg
Mach: | 0.1 |  |  | Cl=0 at alpha= | -1.0079 | deg
|  |  |  | @ Cl=0.1, Cd= | 0.00487
|  |  |  | @ Cl=0.4, Cd= | 0.0052477
|  |  |  | @ Cl=0.6, Cd= | 0.0063429
alpha (deg) | Cl | Cd | Cm | Cl/Cd
-20 | -1.133 | 0.06094 | 0.011 | -18.6
-19.5 | -1.17 | 0.05251 | 0.011 | -22.274
-19 | -1.2 | 0.04726 | 0.01 | -25.387
-18.5 | -1.229 | 0.04189 | 0.01 | -29.329
-18 | -1.253 | 0.03795 | 0.009 | -33.013
-17.5 | -1.276 | 0.03344 | 0.009 | -38.174
-17 | -1.293 | 0.03002 | 0.008 | -43.05
-16.5 | -1.295 | 0.02743 | 0.008 | -47.208
-16 | -1.295 | 0.02474 | 0.007 | -52.342
-15.5 | -1.291 | 0.02272 | 0.007 | -56.803
-15 | -1.282 | 0.02105 | 0.006 | -60.906
-14.5 | -1.271 | 0.01956 | 0.006 | -64.958
-14 | -1.256 | 0.01804 | 0.005 | -69.644
-13.5 | -1.238 | 0.01685 | 0.004 | -73.456
-13 | -1.216 | 0.01572 | 0.004 | -77.378
-12.5 | -1.191 | 0.01478 | 0.003 | -80.596
-12 | -1.163 | 0.01387 | 0.002 | -83.816
-11.5 | -1.131 | 0.01315 | 0.002 | -85.991
-11 | -1.096 | 0.01239 | 0.001 | -88.438
-10.5 | -1.059 | 0.01176 | 0 | -90.028
-10 | -1.018 | 0.0111 | 0 | -91.773
-9.5 | -0.975 | 0.01061 | -0.001 | -91.897
-9 | -0.93 | 0.01016 | -0.002 | -91.532
-8.5 | -0.882 | 0.00979 | -0.002 | -90.104
-8 | -0.836 | 0.00947 | -0.003 | -88.24
-7.5 | -0.782 | 0.00902 | -0.004 | -86.635
-7 | -0.726 | 0.00871 | -0.005 | -83.404
-6.5 | -0.669 | 0.00843 | -0.005 | -79.457
-6 | -0.611 | 0.00817 | -0.006 | -74.827
-5.5 | -0.552 | 0.0079 | -0.007 | -69.927
-5 | -0.492 | 0.00763 | -0.008 | -64.528
-4.5 | -0.432 | 0.00745 | -0.008 | -57.972
-4 | -0.371 | 0.00689 | -0.009 | -53.79
-3.5 | -0.309 | 0.00623 | -0.01 | -49.668
-3 | -0.248 | 0.00553 | -0.011 | -44.847
-2.5 | -0.186 | 0.00493 | -0.011 | -37.723
-2 | -0.124 | 0.00489 | -0.012 | -25.33
-1.5 | -0.062 | 0.00486 | -0.013 | -12.691
-1 | 0.001 | 0.00486 | -0.014 | 0.151
-0.5 | 0.063 | 0.00487 | -0.014 | 12.956
0 | 0.126 | 0.00487 | -0.015 | 25.761
0.5 | 0.188 | 0.00488 | -0.016 | 38.53
1 | 0.25 | 0.00494 | -0.017 | 50.71
1.5 | 0.313 | 0.00499 | -0.018 | 62.644
2 | 0.375 | 0.00503 | -0.018 | 74.634
2.5 | 0.437 | 0.00557 | -0.019 | 78.488
3 | 0.498 | 0.00582 | -0.02 | 85.622
3.5 | 0.56 | 0.00612 | -0.021 | 91.491
4 | 0.621 | 0.00646 | -0.021 | 96.112
4.5 | 0.682 | 0.00689 | -0.022 | 99.042
5 | 0.743 | 0.00735 | -0.023 | 101.107
5.5 | 0.802 | 0.00806 | -0.024 | 99.559
6 | 0.854 | 0.00865 | -0.024 | 98.764
6.5 | 0.909 | 0.00909 | -0.025 | 100.049
7 | 0.961 | 0.01021 | -0.025 | 94.105
7.5 | 1.014 | 0.0107 | -0.026 | 94.735
8 | 1.065 | 0.01121 | -0.027 | 94.984
8.5 | 1.114 | 0.01174 | -0.027 | 94.901
9 | 1.161 | 0.01236 | -0.028 | 93.944
9.5 | 1.205 | 0.01302 | -0.029 | 92.535
10 | 1.247 | 0.0137 | -0.029 | 90.986
10.5 | 1.285 | 0.01451 | -0.03 | 88.514
11 | 1.32 | 0.01534 | -0.031 | 86.066
11.5 | 1.352 | 0.01625 | -0.031 | 83.216
12 | 1.381 | 0.01721 | -0.032 | 80.23
12.5 | 1.405 | 0.0183 | -0.033 | 76.802
13 | 1.427 | 0.01937 | -0.033 | 73.64
13.5 | 1.444 | 0.02067 | -0.034 | 69.857
14 | 1.457 | 0.02214 | -0.034 | 65.819
14.5 | 1.467 | 0.02364 | -0.035 | 62.052
15 | 1.472 | 0.0254 | -0.035 | 57.955
15.5 | 1.469 | 0.02735 | -0.036 | 53.725
16 | 1.463 | 0.02913 | -0.036 | 50.211
16.5 | 1.45 | 0.03178 | -0.037 | 45.636
17 | 1.435 | 0.03412 | -0.037 | 42.071
17.5 | 1.417 | 0.03674 | -0.038 | 38.559
18 | 1.394 | 0.03977 | -0.038 | 35.056
18.5 | 1.368 | 0.04353 | -0.038 | 31.421
19 | 1.34 | 0.04693 | -0.039 | 28.548
19.5 | 1.309 | 0.05099 | -0.039 | 25.675
20 | 1.273 | 0.05571 | -0.039 | 22.843

## 108. Re 10M Mach 0.10 (2)
BIGFOIL.COM POLAR EXPORT
NACA64-218 a=0.0
NACA64-218 a=0.0 |  |  |  | Cl Max: | 1.6363 | at alpha= | 20 | deg
XFOIL ncrit=9 |  |  |  | L/D Max: | 113.528 | at alpha= | 3.5 | deg
Re: | 10000000 |  |  | Cd Min: | 0.05643 | at alpha= | 20 | deg
Mach: | 0.1 |  |  | Cl=0 at alpha= | -1.0142 | deg
|  |  |  | @ Cl=0.1, Cd= | 0.0041426
|  |  |  | @ Cl=0.4, Cd= | 0.0042868
|  |  |  | @ Cl=0.6, Cd= | 0.0055356
alpha (deg) | Cl | Cd | Cm | Cl/Cd
-20 | -1.6271 | 0.03782 | -0.0447 | -43.0222
-19.5 | -1.6109 | 0.03459 | -0.0444 | -46.5713
-19 | -1.5956 | 0.03145 | -0.0437 | -50.7345
-18 | -1.5523 | 0.02618 | -0.0427 | -59.2934
-17.5 | -1.532 | 0.02426 | -0.0408 | -63.1492
-17 | -1.5095 | 0.02233 | -0.039 | -67.5996
-16.5 | -1.4849 | 0.02057 | -0.0371 | -72.1877
-16 | -1.4585 | 0.019 | -0.0351 | -76.7632
-15.5 | -1.4307 | 0.0176 | -0.0329 | -81.2898
-15 | -1.402 | 0.01634 | -0.0306 | -85.8017
-14.5 | -1.3731 | 0.01519 | -0.0279 | -90.395
-14 | -1.3462 | 0.01409 | -0.0248 | -95.5429
-13.5 | -1.3196 | 0.01315 | -0.0211 | -100.3498
-13 | -1.2946 | 0.01239 | -0.0165 | -104.4875
-12.5 | -1.264 | 0.01187 | -0.0125 | -106.4869
-12 | -1.2202 | 0.01139 | -0.0107 | -107.1291
-11.5 | -1.1733 | 0.01094 | -0.0095 | -107.2486
-11 | -1.124 | 0.01053 | -0.0087 | -106.7426
-10.5 | -1.0731 | 0.01017 | -0.0081 | -105.5162
-10 | -1.0219 | 0.00975 | -0.0075 | -104.8103
-9.5 | -0.9695 | 0.00936 | -0.0071 | -103.5791
-9 | -0.9156 | 0.00903 | -0.007 | -101.3953
-8 | -0.8049 | 0.00847 | -0.0072 | -95.0295
-7.5 | -0.7492 | 0.00816 | -0.0074 | -91.8137
-7 | -0.6926 | 0.00791 | -0.0077 | -87.5601
-6.5 | -0.6353 | 0.00768 | -0.0081 | -82.7214
-6 | -0.5781 | 0.00744 | -0.0085 | -77.7016
-5.5 | -0.5202 | 0.00722 | -0.0091 | -72.0499
-5 | -0.4621 | 0.00701 | -0.0096 | -65.9201
-4.5 | -0.404 | 0.00678 | -0.0102 | -59.587
-4 | -0.3461 | 0.00649 | -0.0108 | -53.3282
-3.5 | -0.2882 | 0.0062 | -0.0114 | -46.4839
-3 | -0.23 | 0.00588 | -0.012 | -39.1156
-2.5 | -0.1722 | 0.00549 | -0.0127 | -31.3661
-2 | -0.1146 | 0.00506 | -0.0133 | -22.6482
-1.5 | -0.0581 | 0.00439 | -0.0139 | -13.2346
-1 | 0.0017 | 0.00423 | -0.0149 | 0.40189
-0.5 | 0.0622 | 0.00418 | -0.0159 | 14.8804
0 | 0.1228 | 0.00412 | -0.0169 | 29.8058
0.5 | 0.1834 | 0.00413 | -0.0179 | 44.4068
1 | 0.2444 | 0.00414 | -0.019 | 59.0338
1.5 | 0.305 | 0.00419 | -0.02 | 72.7924
2 | 0.3658 | 0.00423 | -0.021 | 86.4775
2.5 | 0.426 | 0.00433 | -0.022 | 98.3834
3 | 0.4861 | 0.00443 | -0.0229 | 109.7291
3.5 | 0.5438 | 0.00479 | -0.0236 | 113.5282
4 | 0.5978 | 0.00551 | -0.0238 | 108.4936
4.5 | 0.6519 | 0.00614 | -0.024 | 106.1726
5 | 0.7075 | 0.00656 | -0.0243 | 107.8506
5.5 | 0.7619 | 0.00704 | -0.0244 | 108.2244
6 | 0.8156 | 0.00751 | -0.0244 | 108.6019
6.5 | 0.8693 | 0.00793 | -0.0244 | 109.6217
7 | 0.9205 | 0.00847 | -0.024 | 108.6777
7.5 | 0.9714 | 0.00894 | -0.0235 | 108.6577
8 | 1.0222 | 0.00936 | -0.023 | 109.2094
8.5 | 1.0721 | 0.00978 | -0.0224 | 109.6217
9 | 1.1208 | 0.01019 | -0.0215 | 109.9902
9.5 | 1.1666 | 0.01064 | -0.0202 | 109.6429
10 | 1.2094 | 0.01111 | -0.0184 | 108.8569
10.5 | 1.2351 | 0.01163 | -0.0135 | 106.1995
11 | 1.2601 | 0.01242 | -0.0091 | 101.4573
11.5 | 1.2888 | 0.01332 | -0.0058 | 96.7568
12 | 1.3183 | 0.01432 | -0.0029 | 92.0601
12.5 | 1.3459 | 0.01552 | -0.0002 | 86.7204
13 | 1.3706 | 0.01697 | 0.0027 | 80.7661
13.5 | 1.3968 | 0.01845 | 0.005 | 75.7073
14 | 1.4223 | 0.02002 | 0.0073 | 71.044
14.5 | 1.446 | 0.02167 | 0.0094 | 66.7282
15.5 | 1.4944 | 0.02627 | 0.0114 | 56.8862
16 | 1.5176 | 0.02863 | 0.0125 | 53.0073
16.5 | 1.5393 | 0.03122 | 0.0134 | 49.3049
17 | 1.5582 | 0.03412 | 0.0142 | 45.6682
17.5 | 1.5754 | 0.03725 | 0.0149 | 42.2926
18 | 1.5903 | 0.04062 | 0.0155 | 39.1507
18.5 | 1.6024 | 0.04432 | 0.016 | 36.1552
19 | 1.6126 | 0.04831 | 0.0162 | 33.3803
19.5 | 1.6256 | 0.05217 | 0.0162 | 31.1597
20 | 1.6363 | 0.05643 | 0.0158 | 28.997

## 109. Re 10M Mach 0.25 (1)
BIGFOIL.COM POLAR EXPORT
NACA64-218 a=0.0
NACA64-218 a=0.0 |  |  |  | Cl Max: | 1.395 | at alpha= | 13.5 | deg
JavaFoil+Calcfoil stall+Eppler ext transition |  |  |  | L/D Max: | 99.157 | at alpha= | 5 | deg
Re: | 10000000 |  |  | Cd Min: | 0.00486 | at alpha= | -1 | deg
Mach: | 0.25 |  |  | Cl=0 at alpha= | -1.0078 | deg
|  |  |  | @ Cl=0.1, Cd= | 0.0048764
|  |  |  | @ Cl=0.4, Cd= | 0.0052192
|  |  |  | @ Cl=0.6, Cd= | 0.0063929
alpha (deg) | Cl | Cd | Cm | Cl/Cd
-19 | -0.775 | 0.13453 | 0.008 | -5.76
-18.5 | -0.837 | 0.12132 | 0.008 | -6.899
-18 | -0.906 | 0.10051 | 0.008 | -9.014
-17.5 | -1.007 | 0.06024 | 0.009 | -16.714
-17 | -1.066 | 0.04826 | 0.008 | -22.099
-16.5 | -1.109 | 0.03753 | 0.008 | -29.547
-16 | -1.135 | 0.03327 | 0.007 | -34.105
-15.5 | -1.157 | 0.02893 | 0.007 | -40.012
-15 | -1.173 | 0.02569 | 0.006 | -45.668
-14.5 | -1.182 | 0.02334 | 0.006 | -50.642
-14 | -1.185 | 0.02114 | 0.005 | -56.077
-13.5 | -1.182 | 0.01961 | 0.004 | -60.301
-13 | -1.175 | 0.01791 | 0.004 | -65.597
-12.5 | -1.161 | 0.01663 | 0.003 | -69.811
-12 | -1.143 | 0.01534 | 0.003 | -74.539
-11.5 | -1.12 | 0.01438 | 0.002 | -77.888
-11 | -1.091 | 0.01359 | 0.001 | -80.301
-10.5 | -1.06 | 0.01269 | 0 | -83.498
-10 | -1.024 | 0.01184 | 0 | -86.479
-9.5 | -0.984 | 0.0113 | -0.001 | -87.096
-9 | -0.941 | 0.01074 | -0.002 | -87.579
-8.5 | -0.895 | 0.01026 | -0.002 | -87.237
-8 | -0.846 | 0.00986 | -0.003 | -85.779
-7.5 | -0.795 | 0.00876 | -0.004 | -90.686
-7 | -0.743 | 0.00909 | -0.005 | -81.79
-6.5 | -0.686 | 0.00874 | -0.006 | -78.486
-6 | -0.627 | 0.00844 | -0.006 | -74.303
-5.5 | -0.566 | 0.0081 | -0.007 | -69.962
-5 | -0.505 | 0.00783 | -0.008 | -64.499
-4.5 | -0.443 | 0.00757 | -0.009 | -58.589
-4 | -0.381 | 0.00733 | -0.009 | -51.946
-3.5 | -0.318 | 0.00647 | -0.01 | -49.118
-3 | -0.255 | 0.00565 | -0.011 | -45.095
-2.5 | -0.191 | 0.00494 | -0.012 | -38.687
-2 | -0.127 | 0.00492 | -0.012 | -25.871
-1.5 | -0.063 | 0.00491 | -0.013 | -12.92
-1 | 0.001 | 0.00486 | -0.014 | 0.155
-0.5 | 0.065 | 0.00486 | -0.015 | 13.356
0 | 0.129 | 0.00489 | -0.016 | 26.384
0.5 | 0.193 | 0.00497 | -0.016 | 38.884
1 | 0.257 | 0.00497 | -0.017 | 51.755
1.5 | 0.321 | 0.00504 | -0.018 | 63.805
2 | 0.385 | 0.00509 | -0.019 | 75.716
2.5 | 0.45 | 0.00565 | -0.02 | 79.527
3 | 0.512 | 0.00594 | -0.02 | 86.184
3.5 | 0.575 | 0.00625 | -0.021 | 91.968
4 | 0.638 | 0.00661 | -0.022 | 96.561
4.5 | 0.701 | 0.0071 | -0.023 | 98.716
5 | 0.763 | 0.00769 | -0.024 | 99.157
5.5 | 0.817 | 0.0084 | -0.024 | 97.281
6 | 0.874 | 0.00901 | -0.025 | 96.972
6.5 | 0.929 | 0.00952 | -0.025 | 97.659
7 | 0.981 | 0.01075 | -0.026 | 91.31
7.5 | 1.034 | 0.01129 | -0.027 | 91.623
8 | 1.085 | 0.01188 | -0.027 | 91.379
8.5 | 1.134 | 0.01248 | -0.028 | 90.862
9 | 1.18 | 0.01321 | -0.029 | 89.32
9.5 | 1.222 | 0.01399 | -0.029 | 87.355
10 | 1.26 | 0.01484 | -0.03 | 84.914
10.5 | 1.295 | 0.01568 | -0.031 | 82.547
11 | 1.324 | 0.01674 | -0.031 | 79.095
11.5 | 1.35 | 0.01775 | -0.032 | 76.024
12 | 1.37 | 0.01895 | -0.033 | 72.284
12.5 | 1.384 | 0.02022 | -0.033 | 68.476
13 | 1.393 | 0.02168 | -0.034 | 64.258
13.5 | 1.395 | 0.02333 | -0.034 | 59.802
14 | 1.392 | 0.0253 | -0.035 | 55.009
14.5 | 1.381 | 0.02744 | -0.035 | 50.331
15 | 1.364 | 0.02991 | -0.036 | 45.611
15.5 | 1.335 | 0.03236 | -0.036 | 41.263
16 | 1.298 | 0.03567 | -0.037 | 36.387
16.5 | 1.255 | 0.03865 | -0.037 | 32.472
17 | 1.203 | 0.04306 | -0.038 | 27.944
17.5 | 1.144 | 0.04914 | -0.038 | 23.277
18 | 1.081 | 0.05449 | -0.038 | 19.844
18.5 | 1.007 | 0.0661 | -0.038 | 15.229

## 110. Re 10M Mach 0.25 (2)
BIGFOIL.COM POLAR EXPORT
NACA64-218 a=0.0
NACA64-218 a=0.0 |  |  |  | Cl Max: | 1.5962 | at alpha= | 20 | deg
XFOIL ncrit=9 |  |  |  | L/D Max: | 113.072 | at alpha= | 3 | deg
Re: | 10000000 |  |  | Cd Min: | 0.07298 | at alpha= | 20 | deg
Mach: | 0.25 |  |  | Cl=0 at alpha= | -1.0162 | deg
|  |  |  | @ Cl=0.1, Cd= | 0.0041732
|  |  |  | @ Cl=0.4, Cd= | 0.0042961
|  |  |  | @ Cl=0.6, Cd= | 0.0053722
alpha (deg) | Cl | Cd | Cm | Cl/Cd
-20 | -1.5797 | 0.05419 | -0.0551 | -29.1511
-19.5 | -1.5738 | 0.0489 | -0.0558 | -32.184
-19 | -1.5685 | 0.04385 | -0.0561 | -35.7697
-18.5 | -1.5595 | 0.03931 | -0.0558 | -39.6718
-18 | -1.5424 | 0.03567 | -0.0551 | -43.2408
-17.5 | -1.5193 | 0.03244 | -0.055 | -46.8342
-17 | -1.5007 | 0.02944 | -0.0534 | -50.9749
-16.5 | -1.4786 | 0.02684 | -0.0516 | -55.0894
-16 | -1.4552 | 0.02445 | -0.0495 | -59.5174
-15.5 | -1.43 | 0.02229 | -0.0472 | -64.1543
-15 | -1.4019 | 0.02041 | -0.0448 | -68.6869
-14.5 | -1.3751 | 0.01858 | -0.0421 | -74.0097
-14 | -1.3441 | 0.01709 | -0.0393 | -78.6483
-13.5 | -1.3138 | 0.0157 | -0.0362 | -83.6815
-13 | -1.2864 | 0.01433 | -0.0325 | -89.7697
-12.5 | -1.2566 | 0.01325 | -0.0286 | -94.8377
-12 | -1.2278 | 0.01236 | -0.024 | -99.3366
-11.5 | -1.2012 | 0.01174 | -0.0184 | -102.3169
-11 | -1.156 | 0.0112 | -0.0158 | -103.2143
-10.5 | -1.1063 | 0.01073 | -0.014 | -103.1034
-10 | -1.0542 | 0.01029 | -0.0127 | -102.449
-9.5 | -1.0009 | 0.00985 | -0.0115 | -101.6142
-9 | -0.9465 | 0.00943 | -0.0106 | -100.3712
-8.5 | -0.8903 | 0.00905 | -0.0101 | -98.3757
-7.5 | -0.7745 | 0.00844 | -0.0096 | -91.7654
-7 | -0.7163 | 0.00812 | -0.0095 | -88.2143
-6.5 | -0.657 | 0.00786 | -0.0097 | -83.5878
-6 | -0.5974 | 0.00761 | -0.0099 | -78.502
-5.5 | -0.5374 | 0.00737 | -0.0102 | -72.9172
-5 | -0.4773 | 0.00715 | -0.0106 | -66.7552
-4.5 | -0.4168 | 0.00691 | -0.0111 | -60.3184
-4 | -0.3569 | 0.00663 | -0.0116 | -53.8311
-3.5 | -0.2972 | 0.0063 | -0.0121 | -47.1746
-3 | -0.2369 | 0.00598 | -0.0127 | -39.6154
-2.5 | -0.1776 | 0.00556 | -0.0132 | -31.9424
-2 | -0.1181 | 0.0051 | -0.0139 | -23.1569
-1.5 | -0.0599 | 0.00439 | -0.0144 | -13.6446
-1 | 0.002 | 0.00425 | -0.0154 | 0.47059
-0.5 | 0.0648 | 0.00419 | -0.0164 | 15.4654
0 | 0.1275 | 0.00416 | -0.0174 | 30.649
0.5 | 0.1904 | 0.00416 | -0.0185 | 45.7692
1 | 0.2537 | 0.00418 | -0.0196 | 60.6938
1.5 | 0.3164 | 0.00423 | -0.0206 | 74.7991
2 | 0.3795 | 0.00426 | -0.0217 | 89.0845
2.5 | 0.442 | 0.00437 | -0.0227 | 101.1442
3 | 0.5043 | 0.00446 | -0.0236 | 113.0717
4 | 0.6197 | 0.00556 | -0.0243 | 111.4568
4.5 | 0.6749 | 0.00626 | -0.0243 | 107.8115
5 | 0.7318 | 0.00673 | -0.0243 | 108.737
5.5 | 0.7874 | 0.00726 | -0.0242 | 108.4573
6 | 0.8421 | 0.00777 | -0.0239 | 108.3784
6.5 | 0.8964 | 0.00825 | -0.0234 | 108.6545
7 | 0.9473 | 0.00886 | -0.0224 | 106.9187
7.5 | 0.9985 | 0.00936 | -0.0213 | 106.6774
8 | 1.0494 | 0.00981 | -0.0202 | 106.9725
8.5 | 1.0974 | 0.0103 | -0.0185 | 106.5437
9 | 1.1426 | 0.01078 | -0.0164 | 105.9926
9.5 | 1.1669 | 0.01138 | -0.0106 | 102.5395
10 | 1.1968 | 0.01217 | -0.0064 | 98.3402
10.5 | 1.2251 | 0.01322 | -0.0025 | 92.6702
11 | 1.2559 | 0.01436 | 0.0007 | 87.4582
11.5 | 1.2866 | 0.01564 | 0.0037 | 82.2634
12 | 1.3148 | 0.01716 | 0.0066 | 76.62
12.5 | 1.3395 | 0.01896 | 0.0095 | 70.6487
13 | 1.3669 | 0.02073 | 0.012 | 65.9383
13.5 | 1.3915 | 0.02275 | 0.0145 | 61.1648
14 | 1.4136 | 0.02498 | 0.0169 | 56.5893
14.5 | 1.4456 | 0.02758 | 0.0166 | 52.4148
15 | 1.4701 | 0.03027 | 0.0178 | 48.5662
15.5 | 1.4942 | 0.03314 | 0.0189 | 45.0875
16 | 1.5142 | 0.03636 | 0.0199 | 41.6447
16.5 | 1.5299 | 0.03995 | 0.021 | 38.2954
17 | 1.5405 | 0.04399 | 0.0221 | 35.0193
17.5 | 1.5529 | 0.04805 | 0.0229 | 32.3184
18 | 1.564 | 0.05237 | 0.0234 | 29.8644
18.5 | 1.5741 | 0.05701 | 0.0234 | 27.6109
19 | 1.5837 | 0.06189 | 0.0231 | 25.5889
19.5 | 1.5921 | 0.06711 | 0.0224 | 23.7237
20 | 1.5962 | 0.07298 | 0.0211 | 21.8717

## 111. Re 10M Mach 0.50 (1)
BIGFOIL.COM POLAR EXPORT
NACA64-218 a=0.0
NACA64-218 a=0.0 |  |  |  | Cl Max: | 1.205 | at alpha= | 9 | deg
JavaFoil+Calcfoil stall+Eppler ext transition |  |  |  | L/D Max: | 92.895 | at alpha= | 4 | deg
Re: | 10000000 |  |  | Cd Min: | 0.00504 | at alpha= | -1 | deg
Mach: | 0.5 |  |  | Cl=0 at alpha= | -1.0069 | deg
|  |  |  | @ Cl=0.1, Cd= | 0.0050638
|  |  |  | @ Cl=0.4, Cd= | 0.0052785
|  |  |  | @ Cl=0.6, Cd= | 0.0066579
alpha (deg) | Cl | Cd | Cm | Cl/Cd
-20 | -1.076 | 0.15964 | 0.009 | -6.74
-19.5 | -1.048 | 0.15234 | 0.009 | -6.876
-19 | -1.025 | 0.14257 | 0.008 | -7.19
-18.5 | -1.004 | 0.12846 | 0.008 | -7.816
-18 | -0.974 | 0.12327 | 0.008 | -7.897
-17.5 | -0.935 | 0.12447 | 0.007 | -7.516
-17 | -0.904 | 0.12276 | 0.006 | -7.366
-16.5 | -0.886 | 0.11651 | 0.006 | -7.607
-16 | -0.855 | 0.11308 | 0.006 | -7.561
-15.5 | -0.824 | 0.1078 | 0.005 | -7.647
-15 | -0.793 | 0.10322 | 0.004 | -7.687
-14.5 | -0.77 | 0.10199 | 0.004 | -7.552
-14 | -0.739 | 0.09944 | 0.003 | -7.431
-13.5 | -0.713 | 0.08991 | 0.003 | -7.925
-13 | -0.761 | 0.0389 | 0.004 | -19.557
-12.5 | -0.753 | 0.02717 | 0.003 | -27.716
-12 | -0.623 | 0.08567 | 0.002 | -7.275
-11.5 | -0.597 | 0.07773 | 0.001 | -7.675
-11 | -0.647 | 0.02828 | 0.001 | -22.874
-10.5 | -0.637 | 0.01937 | 0 | -32.873
-10 | -0.511 | 0.06618 | 0 | -7.725
-9.5 | -0.722 | 0.01808 | -0.001 | -39.925
-9 | -0.871 | 0.0153 | -0.002 | -56.925
-8.5 | -0.886 | 0.01365 | -0.003 | -64.94
-8 | -0.87 | 0.01246 | -0.004 | -69.786
-7.5 | -0.835 | 0.01168 | -0.004 | -71.514
-7 | -0.791 | 0.01099 | -0.005 | -71.984
-6.5 | -0.739 | 0.01037 | -0.006 | -71.283
-6 | -0.682 | 0.00979 | -0.007 | -69.651
-5.5 | -0.62 | 0.00931 | -0.008 | -66.62
-5 | -0.557 | 0.00835 | -0.009 | -66.658
-4.5 | -0.493 | 0.00848 | -0.01 | -58.128
-4 | -0.424 | 0.00808 | -0.01 | -52.508
-3.5 | -0.354 | 0.00741 | -0.011 | -47.812
-3 | -0.284 | 0.00604 | -0.012 | -47.032
-2.5 | -0.213 | 0.00511 | -0.013 | -41.715
-2 | -0.142 | 0.00509 | -0.014 | -27.911
-1.5 | -0.071 | 0.00508 | -0.015 | -13.946
-1 | 0.001 | 0.00504 | -0.016 | 0.167
-0.5 | 0.073 | 0.00506 | -0.017 | 14.333
0 | 0.144 | 0.00507 | -0.017 | 28.459
0.5 | 0.216 | 0.00513 | -0.018 | 42.074
1 | 0.288 | 0.00518 | -0.019 | 55.576
1.5 | 0.359 | 0.00525 | -0.02 | 68.492
2 | 0.431 | 0.0053 | -0.021 | 81.358
2.5 | 0.503 | 0.00611 | -0.022 | 82.249
3 | 0.571 | 0.00647 | -0.023 | 88.276
3.5 | 0.642 | 0.00693 | -0.024 | 92.602
4 | 0.705 | 0.00759 | -0.024 | 92.895
4.5 | 0.77 | 0.00832 | -0.025 | 92.607
5 | 0.833 | 0.00924 | -0.026 | 90.174
5.5 | 0.895 | 0.01032 | -0.027 | 86.657
6 | 0.955 | 0.01108 | -0.027 | 86.176
6.5 | 1.009 | 0.01279 | -0.028 | 78.895
7 | 1.063 | 0.01367 | -0.029 | 77.729
7.5 | 1.111 | 0.01461 | -0.029 | 76.085
8 | 1.153 | 0.01577 | -0.03 | 73.092
8.5 | 1.186 | 0.017 | -0.031 | 69.767
9 | 1.205 | 0.01855 | -0.032 | 64.945
9.5 | 1.191 | 0.02015 | -0.032 | 59.097
10 | 1.111 | 0.02241 | -0.033 | 49.567
10.5 | 0.755 | 0.02837 | -0.033 | 26.622
11 | 0.788 | 0.02913 | -0.034 | 27.065
11.5 | 0.712 | 0.07981 | -0.022 | 8.924
12 | 0.85 | 0.03175 | -0.035 | 26.783
12.5 | 0.872 | 0.03785 | -0.035 | 23.032
13 | 0.885 | 0.04824 | -0.035 | 18.347
13.5 | 0.931 | 0.04127 | -0.037 | 22.561
14 | 0.953 | 0.04801 | -0.037 | 19.847

## 112. Re 10M Mach 0.50 (2)
BIGFOIL.COM POLAR EXPORT
NACA64-218 a=0.0
NACA64-218 a=0.0 |  |  |  | Cl Max: | 1.3096 | at alpha= | 13.5 | deg
XFOIL ncrit=9 |  |  |  | L/D Max: | 133.441 | at alpha= | 3.5 | deg
Re: | 10000000 |  |  | Cd Min: | 0.16289 | at alpha= | 18.5 | deg
Mach: | 0.5 |  |  | Cl=0 at alpha= | -99 | deg
|  |  |  | @ Cl=0.1, Cd= | 0.00431
|  |  |  | @ Cl=0.4, Cd= | 0.0044111
|  |  |  | @ Cl=0.6, Cd= | 0.0046979
alpha (deg) | Cl | Cd | Cm | Cl/Cd
0 | 0.1493 | 0.00431 | -0.02 | 34.6404
0.5 | 0.2228 | 0.00432 | -0.0212 | 51.5741
1 | 0.2958 | 0.00436 | -0.0224 | 67.844
1.5 | 0.369 | 0.00439 | -0.0236 | 84.0547
2 | 0.4425 | 0.00444 | -0.0247 | 99.6622
2.5 | 0.5157 | 0.00452 | -0.0257 | 114.0929
3 | 0.5883 | 0.00465 | -0.0266 | 126.5161
3.5 | 0.6592 | 0.00494 | -0.027 | 133.4413
4 | 0.7192 | 0.00588 | -0.026 | 122.3129
5 | 0.8357 | 0.00754 | -0.0228 | 110.8355
5.5 | 0.889 | 0.00836 | -0.0201 | 106.3397
6 | 0.94 | 0.00907 | -0.0168 | 103.6384
6.5 | 0.9595 | 0.01006 | -0.0085 | 95.3777
7 | 0.9791 | 0.01151 | -0.0014 | 85.0652
7.5 | 1.0123 | 0.01296 | 0.0032 | 78.1096
8 | 1.0473 | 0.01457 | 0.0073 | 71.8806
8.5 | 1.0837 | 0.0163 | 0.0111 | 66.4847
9 | 1.1153 | 0.01838 | 0.015 | 60.6801
9.5 | 1.1494 | 0.02048 | 0.0186 | 56.123
10 | 1.1773 | 0.02303 | 0.0223 | 51.1203
10.5 | 1.2064 | 0.02565 | 0.0257 | 47.0331
11 | 1.234 | 0.02859 | 0.0289 | 43.1619
11.5 | 1.2605 | 0.03177 | 0.032 | 39.6758
12 | 1.2837 | 0.03538 | 0.0348 | 36.2832
12.5 | 1.3006 | 0.03963 | 0.0373 | 32.8186
13 | 1.3093 | 0.0447 | 0.0394 | 29.2908
13.5 | 1.3096 | 0.05077 | 0.0407 | 25.7948
14 | 1.2982 | 0.05815 | 0.0408 | 22.325
14.5 | 1.2766 | 0.06686 | 0.0395 | 19.0936
15 | 1.2559 | 0.07662 | 0.0358 | 16.3913
15.5 | 1.2304 | 0.08711 | 0.0318 | 14.1247
16 | 1.2032 | 0.09871 | 0.026 | 12.1892
16.5 | 1.1742 | 0.11123 | 0.0187 | 10.5565
17 | 1.1487 | 0.12402 | 0.0106 | 9.2622
17.5 | 1.1255 | 0.13705 | 0.0018 | 8.2123
18 | 1.1047 | 0.15014 | -0.0073 | 7.3578
18.5 | 1.0884 | 0.16289 | -0.0163 | 6.6818

## 113. Re 12M Mach 0.00 (1)
BIGFOIL.COM POLAR EXPORT
NACA64-218 a=0.0
NACA64-218 a=0.0 |  |  |  | Cl Max: | 1.487 | at alpha= | 15.5 | deg
JavaFoil+Calcfoil stall+Eppler ext transition |  |  |  | L/D Max: | 110.236 | at alpha= | 6 | deg
Re: | 12000000 |  |  | Cd Min: | 0.00475 | at alpha= | -1.5 | deg
Mach: | 0 |  |  | Cl=0 at alpha= | -1.0081 | deg
|  |  |  | @ Cl=0.1, Cd= | 0.0048019
|  |  |  | @ Cl=0.4, Cd= | 0.0055302
|  |  |  | @ Cl=0.6, Cd= | 0.0064649
alpha (deg) | Cl | Cd | Cm | Cl/Cd
-20 | -1.199 | 0.04876 | 0.011 | -24.59
-19.5 | -1.227 | 0.044 | 0.011 | -27.877
-19 | -1.249 | 0.04109 | 0.01 | -30.397
-18.5 | -1.271 | 0.03729 | 0.01 | -34.098
-18 | -1.291 | 0.03379 | 0.009 | -38.209
-17.5 | -1.31 | 0.02987 | 0.009 | -43.854
-17 | -1.322 | 0.02694 | 0.008 | -49.06
-16.5 | -1.32 | 0.02481 | 0.008 | -53.226
-16 | -1.316 | 0.02291 | 0.007 | -57.43
-15.5 | -1.309 | 0.02104 | 0.007 | -62.209
-15 | -1.298 | 0.01957 | 0.006 | -66.321
-14.5 | -1.284 | 0.01824 | 0.006 | -70.352
-14 | -1.267 | 0.01688 | 0.005 | -75.071
-13.5 | -1.246 | 0.01581 | 0.004 | -78.816
-13 | -1.223 | 0.01487 | 0.004 | -82.208
-12.5 | -1.196 | 0.01393 | 0.003 | -85.854
-12 | -1.167 | 0.0131 | 0.002 | -89.045
-11.5 | -1.133 | 0.01251 | 0.002 | -90.561
-11 | -1.098 | 0.01183 | 0.001 | -92.808
-10.5 | -1.059 | 0.01119 | 0 | -94.654
-10 | -1.018 | 0.01067 | 0 | -95.434
-9.5 | -0.975 | 0.01017 | -0.001 | -95.867
-9 | -0.929 | 0.00978 | -0.002 | -94.948
-8.5 | -0.882 | 0.0091 | -0.002 | -96.945
-8 | -0.833 | 0.0091 | -0.003 | -91.534
-7.5 | -0.779 | 0.00877 | -0.004 | -88.819
-7 | -0.723 | 0.0084 | -0.005 | -86.084
-6.5 | -0.666 | 0.00815 | -0.005 | -81.756
-6 | -0.609 | 0.00791 | -0.006 | -76.956
-5.5 | -0.55 | 0.00768 | -0.007 | -71.512
-5 | -0.49 | 0.00746 | -0.008 | -65.678
-4.5 | -0.43 | 0.00722 | -0.008 | -59.503
-4 | -0.369 | 0.00701 | -0.009 | -52.664
-3.5 | -0.308 | 0.00652 | -0.01 | -47.196
-3 | -0.247 | 0.00588 | -0.011 | -41.909
-2.5 | -0.185 | 0.00536 | -0.011 | -34.498
-2 | -0.123 | 0.00477 | -0.012 | -25.848
-1.5 | -0.061 | 0.00475 | -0.013 | -12.921
-1 | 0.001 | 0.00479 | -0.014 | 0.152
-0.5 | 0.063 | 0.00479 | -0.014 | 13.115
0 | 0.125 | 0.00481 | -0.015 | 25.983
0.5 | 0.187 | 0.0048 | -0.016 | 39.002
1 | 0.249 | 0.00484 | -0.017 | 51.437
1.5 | 0.311 | 0.00495 | -0.017 | 62.841
2 | 0.373 | 0.00543 | -0.018 | 68.783
2.5 | 0.435 | 0.00566 | -0.019 | 76.936
3 | 0.495 | 0.00588 | -0.02 | 84.266
3.5 | 0.557 | 0.00619 | -0.02 | 89.982
4 | 0.618 | 0.00658 | -0.021 | 93.967
4.5 | 0.679 | 0.00692 | -0.022 | 98.065
5 | 0.739 | 0.00743 | -0.023 | 99.518
5.5 | 0.799 | 0.008 | -0.024 | 99.883
6 | 0.853 | 0.00773 | -0.024 | 110.236
6.5 | 0.907 | 0.00883 | -0.025 | 102.673
7 | 0.959 | 0.00983 | -0.025 | 97.581
7.5 | 1.011 | 0.01028 | -0.026 | 98.359
8 | 1.063 | 0.01074 | -0.027 | 98.902
8.5 | 1.112 | 0.01125 | -0.027 | 98.796
9 | 1.16 | 0.01183 | -0.028 | 97.995
9.5 | 1.204 | 0.01246 | -0.029 | 96.647
10 | 1.245 | 0.0131 | -0.029 | 95.058
10.5 | 1.285 | 0.0138 | -0.03 | 93.096
11 | 1.321 | 0.01457 | -0.031 | 90.619
11.5 | 1.354 | 0.0154 | -0.031 | 87.866
12 | 1.383 | 0.01634 | -0.032 | 84.662
12.5 | 1.409 | 0.01731 | -0.032 | 81.416
13 | 1.432 | 0.01841 | -0.033 | 77.81
13.5 | 1.452 | 0.0195 | -0.034 | 74.451
14 | 1.467 | 0.02084 | -0.034 | 70.399
14.5 | 1.479 | 0.02224 | -0.035 | 66.513
15 | 1.486 | 0.02402 | -0.035 | 61.878
15.5 | 1.487 | 0.02562 | -0.036 | 58.057
16 | 1.483 | 0.02762 | -0.036 | 53.703
16.5 | 1.476 | 0.02965 | -0.037 | 49.776
17 | 1.465 | 0.03174 | -0.037 | 46.156
17.5 | 1.451 | 0.03409 | -0.038 | 42.548
18 | 1.433 | 0.03675 | -0.038 | 38.984
18.5 | 1.411 | 0.04006 | -0.039 | 35.233
19 | 1.388 | 0.04306 | -0.039 | 32.238
19.5 | 1.362 | 0.04656 | -0.039 | 29.262
20 | 1.331 | 0.05061 | -0.04 | 26.3

## 114. Re 12M Mach 0.00 (2)
BIGFOIL.COM POLAR EXPORT
NACA64-218 a=0.0
NACA64-218 a=0.0 |  |  |  | Cl Max: | 1.6645 | at alpha= | 20 | deg
XFOIL ncrit=9 |  |  |  | L/D Max: | 114.439 | at alpha= | 9 | deg
Re: | 12000000 |  |  | Cd Min: | 0.05137 | at alpha= | 20 | deg
Mach: | 0 |  |  | Cl=0 at alpha= | -1.0157 | deg
|  |  |  | @ Cl=0.1, Cd= | 0.004062
|  |  |  | @ Cl=0.4, Cd= | 0.0042197
|  |  |  | @ Cl=0.6, Cd= | 0.0056954
alpha (deg) | Cl | Cd | Cm | Cl/Cd
-20 | -1.6494 | 0.03382 | -0.0421 | -48.77
-19.5 | -1.6325 | 0.03091 | -0.0416 | -52.8146
-19 | -1.6158 | 0.02812 | -0.0406 | -57.4609
-18.5 | -1.603 | 0.02561 | -0.0386 | -62.5927
-18 | -1.5742 | 0.02371 | -0.0385 | -66.3939
-17.5 | -1.5535 | 0.02176 | -0.0366 | -71.3925
-17 | -1.53 | 0.02004 | -0.0347 | -76.3473
-16.5 | -1.5046 | 0.0185 | -0.0327 | -81.3297
-16 | -1.4777 | 0.01714 | -0.0305 | -86.2135
-15.5 | -1.4495 | 0.01594 | -0.0283 | -90.9348
-15 | -1.4204 | 0.01488 | -0.0258 | -95.457
-14 | -1.3615 | 0.01315 | -0.0199 | -103.5361
-13.5 | -1.3383 | 0.01236 | -0.0153 | -108.2767
-13 | -1.3102 | 0.01182 | -0.011 | -110.846
-12.5 | -1.2681 | 0.01131 | -0.0092 | -112.122
-12 | -1.2223 | 0.01084 | -0.008 | -112.7583
-11.5 | -1.1739 | 0.01043 | -0.0072 | -112.5503
-11 | -1.1238 | 0.01007 | -0.0066 | -111.5988
-10.5 | -1.0722 | 0.00972 | -0.0063 | -110.3086
-10 | -1.0199 | 0.00938 | -0.0061 | -108.7313
-9.5 | -0.9671 | 0.00902 | -0.0059 | -107.2173
-9 | -0.9133 | 0.00869 | -0.0059 | -105.0978
-8.5 | -0.8584 | 0.00841 | -0.0061 | -102.069
-8 | -0.8027 | 0.00816 | -0.0064 | -98.3701
-7.5 | -0.7468 | 0.0079 | -0.0067 | -94.5316
-7 | -0.6905 | 0.00764 | -0.0071 | -90.3796
-6.5 | -0.6334 | 0.00744 | -0.0076 | -85.1344
-6 | -0.5763 | 0.0072 | -0.0081 | -80.0417
-5.5 | -0.5185 | 0.00701 | -0.0087 | -73.9658
-5 | -0.4607 | 0.00681 | -0.0093 | -67.6505
-4.5 | -0.4026 | 0.00659 | -0.0099 | -61.0926
-4 | -0.3449 | 0.00635 | -0.0105 | -54.315
-3.5 | -0.2869 | 0.00607 | -0.0112 | -47.2652
-3 | -0.2288 | 0.00578 | -0.0119 | -39.5848
-2.5 | -0.1708 | 0.00549 | -0.0126 | -31.1111
-2 | -0.113 | 0.00511 | -0.0133 | -22.1135
-1 | 0.0018 | 0.00416 | -0.0148 | 0.43269
-0.5 | 0.062 | 0.0041 | -0.0158 | 15.122
0 | 0.122 | 0.00404 | -0.0168 | 30.198
0.5 | 0.1825 | 0.00401 | -0.0178 | 45.5112
1 | 0.2428 | 0.00405 | -0.0189 | 59.9506
1.5 | 0.3033 | 0.00407 | -0.0199 | 74.5209
2 | 0.3633 | 0.00414 | -0.0209 | 87.7536
2.5 | 0.4232 | 0.00427 | -0.0219 | 99.1101
3 | 0.4821 | 0.00445 | -0.0228 | 108.3371
3.5 | 0.5378 | 0.00501 | -0.0232 | 107.3453
4 | 0.5923 | 0.00563 | -0.0235 | 105.2043
4.5 | 0.6476 | 0.0061 | -0.0239 | 106.1639
5 | 0.7026 | 0.00655 | -0.0242 | 107.2672
5.5 | 0.7577 | 0.00694 | -0.0245 | 109.1787
6 | 0.812 | 0.00735 | -0.0247 | 110.4762
6.5 | 0.8656 | 0.00776 | -0.0248 | 111.5464
7 | 0.9171 | 0.00826 | -0.0245 | 111.0291
7.5 | 0.969 | 0.00869 | -0.0243 | 111.5075
8 | 1.0207 | 0.00906 | -0.024 | 112.66
8.5 | 1.0714 | 0.00944 | -0.0236 | 113.4958
9 | 1.1215 | 0.0098 | -0.0232 | 114.4388
9.5 | 1.1688 | 0.01023 | -0.0222 | 114.2522
10 | 1.2148 | 0.01064 | -0.0211 | 114.1729
10.5 | 1.2556 | 0.01113 | -0.0191 | 112.8122
11 | 1.2779 | 0.01168 | -0.0137 | 109.4092
11.5 | 1.3056 | 0.0124 | -0.0099 | 105.2903
12 | 1.334 | 0.01327 | -0.0067 | 100.5275
12.5 | 1.3606 | 0.01436 | -0.0036 | 94.7493
13 | 1.3872 | 0.01557 | -0.0009 | 89.0944
13.5 | 1.4147 | 0.01684 | 0.0015 | 84.0083
14 | 1.4409 | 0.01827 | 0.0038 | 78.867
15 | 1.4955 | 0.02175 | 0.0062 | 68.7586
16.5 | 1.5599 | 0.02825 | 0.0109 | 55.2177
17 | 1.5789 | 0.03113 | 0.0115 | 50.7196
17.5 | 1.6 | 0.03406 | 0.0117 | 46.9759
18 | 1.6333 | 0.03743 | 0.0088 | 43.6361
18.5 | 1.6459 | 0.0408 | 0.0097 | 40.3407
19 | 1.6406 | 0.04397 | 0.014 | 37.3118
19.5 | 1.6536 | 0.04748 | 0.0144 | 34.8273
20 | 1.6645 | 0.05137 | 0.0144 | 32.4022

## 115. Re 12M Mach 0.10 (1)
BIGFOIL.COM POLAR EXPORT
NACA64-218 a=0.0
NACA64-218 a=0.0 |  |  |  | Cl Max: | 1.474 | at alpha= | 15 | deg
JavaFoil+Calcfoil stall+Eppler ext transition |  |  |  | L/D Max: | 109.823 | at alpha= | 6 | deg
Re: | 12000000 |  |  | Cd Min: | 0.00478 | at alpha= | -1.5 | deg
Mach: | 0.1 |  |  | Cl=0 at alpha= | -1.0079 | deg
|  |  |  | @ Cl=0.1, Cd= | 0.0048041
|  |  |  | @ Cl=0.4, Cd= | 0.0055247
|  |  |  | @ Cl=0.6, Cd= | 0.0064492
alpha (deg) | Cl | Cd | Cm | Cl/Cd
-20 | -1.145 | 0.05317 | 0.011 | -21.542
-19.5 | -1.178 | 0.04758 | 0.011 | -24.758
-19 | -1.205 | 0.04426 | 0.01 | -27.225
-18.5 | -1.234 | 0.03941 | 0.01 | -31.3
-18 | -1.258 | 0.03551 | 0.009 | -35.431
-17.5 | -1.28 | 0.03165 | 0.009 | -40.452
-17 | -1.297 | 0.02838 | 0.008 | -45.684
-16.5 | -1.299 | 0.02578 | 0.008 | -50.393
-16 | -1.298 | 0.02372 | 0.007 | -54.716
-15.5 | -1.293 | 0.02168 | 0.007 | -59.674
-15 | -1.285 | 0.02011 | 0.006 | -63.912
-14.5 | -1.273 | 0.01872 | 0.006 | -68.038
-14 | -1.258 | 0.01745 | 0.005 | -72.131
-13.5 | -1.24 | 0.01615 | 0.004 | -76.783
-13 | -1.218 | 0.01516 | 0.004 | -80.358
-12.5 | -1.193 | 0.01418 | 0.003 | -84.154
-12 | -1.165 | 0.01339 | 0.002 | -87.014
-11.5 | -1.133 | 0.0127 | 0.002 | -89.191
-11 | -1.098 | 0.01199 | 0.001 | -91.589
-10.5 | -1.06 | 0.01138 | 0 | -93.211
-10 | -1.02 | 0.01078 | 0 | -94.61
-9.5 | -0.977 | 0.01026 | -0.001 | -95.202
-9 | -0.931 | 0.00987 | -0.002 | -94.345
-8.5 | -0.884 | 0.00877 | -0.002 | -100.813
-8 | -0.836 | 0.00913 | -0.003 | -91.6
-7.5 | -0.782 | 0.00879 | -0.004 | -88.958
-7 | -0.726 | 0.00848 | -0.005 | -85.677
-6.5 | -0.669 | 0.00822 | -0.005 | -81.44
-6 | -0.611 | 0.00791 | -0.006 | -77.292
-5.5 | -0.552 | 0.00771 | -0.007 | -71.585
-5 | -0.492 | 0.00748 | -0.008 | -65.771
-4.5 | -0.432 | 0.00724 | -0.008 | -59.602
-4 | -0.371 | 0.00709 | -0.009 | -52.283
-3.5 | -0.309 | 0.00653 | -0.01 | -47.415
-3 | -0.248 | 0.00589 | -0.011 | -42.109
-2.5 | -0.186 | 0.00536 | -0.011 | -34.673
-2 | -0.124 | 0.00479 | -0.012 | -25.857
-1.5 | -0.062 | 0.00478 | -0.013 | -12.895
-1 | 0.001 | 0.00479 | -0.014 | 0.153
-0.5 | 0.063 | 0.00481 | -0.014 | 13.121
0 | 0.126 | 0.0048 | -0.015 | 26.16
0.5 | 0.188 | 0.00482 | -0.016 | 39.003
1 | 0.25 | 0.00486 | -0.017 | 51.511
1.5 | 0.313 | 0.00494 | -0.018 | 63.322
2 | 0.375 | 0.00544 | -0.018 | 68.947
2.5 | 0.437 | 0.00565 | -0.019 | 77.446
3 | 0.498 | 0.00591 | -0.02 | 84.247
3.5 | 0.56 | 0.0062 | -0.021 | 90.25
4 | 0.621 | 0.00658 | -0.021 | 94.472
4.5 | 0.682 | 0.00692 | -0.022 | 98.532
5 | 0.743 | 0.00743 | -0.023 | 99.9
5.5 | 0.802 | 0.00801 | -0.024 | 100.13
6 | 0.856 | 0.00779 | -0.024 | 109.823
6.5 | 0.909 | 0.00951 | -0.025 | 95.567
7 | 0.963 | 0.00992 | -0.026 | 97.041
7.5 | 1.015 | 0.01037 | -0.026 | 97.865
8 | 1.066 | 0.01086 | -0.027 | 98.228
8.5 | 1.116 | 0.01137 | -0.028 | 98.117
9 | 1.163 | 0.01197 | -0.028 | 97.141
9.5 | 1.207 | 0.01261 | -0.029 | 95.691
10 | 1.249 | 0.01327 | -0.029 | 94.073
10.5 | 1.287 | 0.014 | -0.03 | 91.948
11 | 1.322 | 0.01479 | -0.031 | 89.407
11.5 | 1.354 | 0.01565 | -0.031 | 86.528
12 | 1.383 | 0.01661 | -0.032 | 83.265
12.5 | 1.408 | 0.01762 | -0.033 | 79.91
13 | 1.429 | 0.01875 | -0.033 | 76.204
13.5 | 1.446 | 0.01988 | -0.034 | 72.754
14 | 1.46 | 0.02137 | -0.034 | 68.297
14.5 | 1.469 | 0.02289 | -0.035 | 64.18
15 | 1.474 | 0.0246 | -0.035 | 59.911
15.5 | 1.471 | 0.0265 | -0.036 | 55.526
16 | 1.464 | 0.02839 | -0.036 | 51.568
16.5 | 1.453 | 0.03053 | -0.037 | 47.587
17 | 1.437 | 0.03312 | -0.037 | 43.401
17.5 | 1.419 | 0.03526 | -0.038 | 40.258
18 | 1.396 | 0.03863 | -0.038 | 36.139
18.5 | 1.371 | 0.04172 | -0.039 | 32.856
19 | 1.343 | 0.04498 | -0.039 | 29.855
19.5 | 1.311 | 0.04965 | -0.039 | 26.405
20 | 1.276 | 0.05331 | -0.04 | 23.933

## 116. Re 12M Mach 0.10 (2)
BIGFOIL.COM POLAR EXPORT
NACA64-218 a=0.0
NACA64-218 a=0.0 |  |  |  | Cl Max: | 1.5007 | at alpha= | 15 | deg
XFOIL ncrit=9 |  |  |  | L/D Max: | 113.838 | at alpha= | 9 | deg
Re: | 12000000 |  |  | Cd Min: | 0.02723 | at alpha= | -18.5 | deg
Mach: | 0.1 |  |  | Cl=0 at alpha= | -1.0155 | deg
|  |  |  | @ Cl=0.1, Cd= | 0.0040727
|  |  |  | @ Cl=0.4, Cd= | 0.0042182
|  |  |  | @ Cl=0.6, Cd= | 0.005672
alpha (deg) | Cl | Cd | Cm | Cl/Cd
-18.5 | -1.6062 | 0.02723 | -0.0405 | -58.9864
-18 | -1.5727 | 0.02508 | -0.0415 | -62.7073
-17.5 | -1.5525 | 0.02297 | -0.0396 | -67.5882
-17 | -1.5301 | 0.02106 | -0.0377 | -72.6543
-16.5 | -1.5057 | 0.01936 | -0.0356 | -77.7738
-16 | -1.4787 | 0.01789 | -0.0335 | -82.6551
-15.5 | -1.4508 | 0.01657 | -0.0311 | -87.5558
-15 | -1.4216 | 0.0154 | -0.0286 | -92.3117
-14.5 | -1.3925 | 0.01436 | -0.0258 | -96.9708
-14 | -1.3616 | 0.01351 | -0.0229 | -100.7846
-13.5 | -1.3351 | 0.01266 | -0.0189 | -105.4581
-13 | -1.3128 | 0.01202 | -0.0136 | -109.218
-12.5 | -1.2739 | 0.01148 | -0.011 | -110.9669
-12 | -1.229 | 0.01099 | -0.0095 | -111.8289
-11.5 | -1.1809 | 0.01055 | -0.0084 | -111.9336
-11 | -1.1308 | 0.01017 | -0.0077 | -111.1898
-10.5 | -1.0791 | 0.00981 | -0.0072 | -110
-10 | -1.0262 | 0.00948 | -0.0069 | -108.2489
-9.5 | -0.9733 | 0.0091 | -0.0066 | -106.956
-9 | -0.9192 | 0.00876 | -0.0065 | -104.9315
-8.5 | -0.864 | 0.00847 | -0.0066 | -102.0071
-8 | -0.8079 | 0.0082 | -0.0068 | -98.5244
-7.5 | -0.7516 | 0.00795 | -0.007 | -94.5409
-7 | -0.6949 | 0.00767 | -0.0074 | -90.5997
-6.5 | -0.6374 | 0.00747 | -0.0078 | -85.328
-6 | -0.5798 | 0.00723 | -0.0083 | -80.1936
-5.5 | -0.5217 | 0.00703 | -0.0088 | -74.2105
-5 | -0.4635 | 0.00682 | -0.0094 | -67.9619
-4.5 | -0.405 | 0.00662 | -0.0101 | -61.1782
-4 | -0.3468 | 0.00638 | -0.0107 | -54.3574
-3.5 | -0.2886 | 0.00608 | -0.0113 | -47.4671
-3 | -0.2301 | 0.0058 | -0.012 | -39.6724
-2.5 | -0.1718 | 0.0055 | -0.0127 | -31.2364
-2 | -0.1136 | 0.00511 | -0.0134 | -22.2309
-1.5 | -0.0563 | 0.00457 | -0.0141 | -12.3195
-1 | 0.0018 | 0.00416 | -0.0149 | 0.43269
-0.5 | 0.0625 | 0.00411 | -0.0159 | 15.2068
0 | 0.1228 | 0.00405 | -0.0169 | 30.321
0.5 | 0.1837 | 0.00401 | -0.0179 | 45.8105
1 | 0.2444 | 0.00405 | -0.019 | 60.3457
1.5 | 0.3054 | 0.00407 | -0.02 | 75.0369
2 | 0.3658 | 0.00415 | -0.021 | 88.1446
2.5 | 0.426 | 0.00427 | -0.022 | 99.7658
3 | 0.4854 | 0.00446 | -0.0229 | 108.8341
3.5 | 0.5415 | 0.00501 | -0.0234 | 108.0838
4 | 0.5963 | 0.00564 | -0.0236 | 105.727
4.5 | 0.6518 | 0.00612 | -0.024 | 106.5033
5 | 0.7071 | 0.00657 | -0.0243 | 107.6256
5.5 | 0.7625 | 0.00697 | -0.0245 | 109.3974
6 | 0.817 | 0.00739 | -0.0246 | 110.5548
6.5 | 0.8708 | 0.00781 | -0.0246 | 111.4981
7 | 0.9224 | 0.00832 | -0.0243 | 110.8654
8 | 1.0264 | 0.00913 | -0.0237 | 112.4206
8.5 | 1.077 | 0.00952 | -0.0231 | 113.1303
9 | 1.127 | 0.0099 | -0.0225 | 113.8384
9.5 | 1.1739 | 0.01034 | -0.0213 | 113.53
10 | 1.2192 | 0.01076 | -0.02 | 113.3086
10.5 | 1.2521 | 0.01126 | -0.0163 | 111.1989
11 | 1.2757 | 0.01192 | -0.0113 | 107.0218
11.5 | 1.3048 | 0.0127 | -0.0078 | 102.7402
12 | 1.3331 | 0.01368 | -0.0046 | 97.4488
12.5 | 1.3596 | 0.01486 | -0.0016 | 91.4939
13 | 1.3873 | 0.01611 | 0.001 | 86.1142
13.5 | 1.4139 | 0.01752 | 0.0035 | 80.7021
14 | 1.4403 | 0.01902 | 0.0058 | 75.7256
14.5 | 1.4591 | 0.02098 | 0.0085 | 69.5472
15 | 1.5007 | 0.02279 | 0.0068 | 65.8491

## 117. Re 12M Mach 0.25 (1)
BIGFOIL.COM POLAR EXPORT
NACA64-218 a=0.0
NACA64-218 a=0.0 |  |  |  | Cl Max: | 1.398 | at alpha= | 13.5 | deg
JavaFoil+Calcfoil stall+Eppler ext transition |  |  |  | L/D Max: | 99.13 | at alpha= | 6 | deg
Re: | 12000000 |  |  | Cd Min: | 0.00479 | at alpha= | -1.5 | deg
Mach: | 0.25 |  |  | Cl=0 at alpha= | -1.0078 | deg
|  |  |  | @ Cl=0.1, Cd= | 0.0048409
|  |  |  | @ Cl=0.4, Cd= | 0.0055708
|  |  |  | @ Cl=0.6, Cd= | 0.0064748
alpha (deg) | Cl | Cd | Cm | Cl/Cd
-19 | -0.783 | 0.12441 | 0.008 | -6.29
-18.5 | -0.863 | 0.09465 | 0.009 | -9.123
-18 | -0.929 | 0.08138 | 0.008 | -11.419
-17.5 | -1.017 | 0.05396 | 0.009 | -18.845
-17 | -1.074 | 0.04426 | 0.008 | -24.261
-16.5 | -1.112 | 0.03588 | 0.008 | -30.994
-16 | -1.139 | 0.03133 | 0.007 | -36.361
-15.5 | -1.16 | 0.02777 | 0.007 | -41.77
-15 | -1.176 | 0.02446 | 0.006 | -48.093
-14.5 | -1.184 | 0.02237 | 0.006 | -52.952
-14 | -1.188 | 0.02028 | 0.005 | -58.583
-13.5 | -1.185 | 0.01875 | 0.004 | -63.183
-13 | -1.177 | 0.01733 | 0.004 | -67.909
-12.5 | -1.163 | 0.01603 | 0.003 | -72.58
-12 | -1.145 | 0.01479 | 0.003 | -77.437
-11.5 | -1.122 | 0.01388 | 0.002 | -80.822
-11 | -1.094 | 0.01308 | 0.001 | -83.596
-10.5 | -1.062 | 0.01227 | 0 | -86.493
-10 | -1.026 | 0.01147 | 0 | -89.467
-9.5 | -0.986 | 0.01092 | -0.001 | -90.318
-9 | -0.943 | 0.01039 | -0.002 | -90.754
-8.5 | -0.896 | 0.00994 | -0.002 | -90.206
-8 | -0.847 | 0.00955 | -0.003 | -88.727
-7.5 | -0.799 | 0.00918 | -0.004 | -87.088
-7 | -0.743 | 0.00876 | -0.005 | -84.865
-6.5 | -0.686 | 0.00845 | -0.006 | -81.188
-6 | -0.627 | 0.00817 | -0.006 | -76.714
-5.5 | -0.566 | 0.0079 | -0.007 | -71.702
-5 | -0.505 | 0.00766 | -0.008 | -65.978
-4.5 | -0.443 | 0.00741 | -0.009 | -59.845
-4 | -0.381 | 0.00717 | -0.009 | -53.133
-3.5 | -0.318 | 0.00666 | -0.01 | -47.705
-3 | -0.255 | 0.00597 | -0.011 | -42.674
-2.5 | -0.191 | 0.00542 | -0.012 | -35.239
-2 | -0.127 | 0.00482 | -0.012 | -26.421
-1.5 | -0.063 | 0.00479 | -0.013 | -13.23
-1 | 0.001 | 0.00479 | -0.014 | 0.157
-0.5 | 0.065 | 0.00483 | -0.015 | 13.448
0 | 0.129 | 0.00485 | -0.016 | 26.607
0.5 | 0.193 | 0.00487 | -0.016 | 39.648
1 | 0.257 | 0.00489 | -0.017 | 52.579
1.5 | 0.321 | 0.005 | -0.018 | 64.314
2 | 0.385 | 0.00552 | -0.019 | 69.81
2.5 | 0.45 | 0.00574 | -0.02 | 78.368
3 | 0.512 | 0.00599 | -0.02 | 85.362
3.5 | 0.575 | 0.00632 | -0.021 | 90.967
4 | 0.638 | 0.00671 | -0.022 | 95.103
4.5 | 0.701 | 0.00716 | -0.023 | 97.809
5 | 0.763 | 0.00779 | -0.024 | 97.882
5.5 | 0.818 | 0.00837 | -0.024 | 97.722
6 | 0.875 | 0.00882 | -0.025 | 99.13
6.5 | 0.929 | 0.00996 | -0.025 | 93.276
7 | 0.983 | 0.01042 | -0.026 | 94.359
7.5 | 1.036 | 0.01094 | -0.027 | 94.719
8 | 1.087 | 0.01151 | -0.028 | 94.425
8.5 | 1.136 | 0.01213 | -0.028 | 93.615
9 | 1.182 | 0.0128 | -0.029 | 92.324
9.5 | 1.224 | 0.01356 | -0.03 | 90.242
10 | 1.262 | 0.01434 | -0.03 | 88.008
10.5 | 1.297 | 0.01518 | -0.031 | 85.391
11 | 1.326 | 0.01614 | -0.031 | 82.173
11.5 | 1.352 | 0.01718 | -0.032 | 78.664
12 | 1.372 | 0.01834 | -0.033 | 74.784
12.5 | 1.386 | 0.01958 | -0.033 | 70.814
13 | 1.395 | 0.02103 | -0.034 | 66.34
13.5 | 1.398 | 0.02255 | -0.034 | 61.994
14 | 1.394 | 0.02434 | -0.035 | 57.274
14.5 | 1.384 | 0.02639 | -0.036 | 52.424
15 | 1.367 | 0.02876 | -0.036 | 47.529
15.5 | 1.337 | 0.03151 | -0.036 | 42.441
16 | 1.301 | 0.03425 | -0.037 | 37.974
16.5 | 1.256 | 0.03761 | -0.037 | 33.406
17 | 1.206 | 0.04123 | -0.038 | 29.248
17.5 | 1.147 | 0.04694 | -0.038 | 24.431
18 | 1.085 | 0.052 | -0.038 | 20.859
18.5 | 1.011 | 0.0624 | -0.038 | 16.199

## 118. Re 12M Mach 0.25 (2)
BIGFOIL.COM POLAR EXPORT
NACA64-218 a=0.0
NACA64-218 a=0.0 |  |  |  | Cl Max: | 1.6198 | at alpha= | 20 | deg
XFOIL ncrit=9 |  |  |  | L/D Max: | 112.183 | at alpha= | 3 | deg
Re: | 12000000 |  |  | Cd Min: | 0.07029 | at alpha= | 20 | deg
Mach: | 0.25 |  |  | Cl=0 at alpha= | -1.019 | deg
|  |  |  | @ Cl=0.1, Cd= | 0.0040908
|  |  |  | @ Cl=0.4, Cd= | 0.004216
|  |  |  | @ Cl=0.6, Cd= | 0.0054638
alpha (deg) | Cl | Cd | Cm | Cl/Cd
-20 | -1.6181 | 0.05048 | -0.0564 | -32.0543
-19.5 | -1.607 | 0.04585 | -0.0567 | -35.0491
-19 | -1.5942 | 0.04157 | -0.0565 | -38.3498
-18.5 | -1.5982 | 0.03797 | -0.0525 | -42.0911
-18 | -1.5605 | 0.0339 | -0.0561 | -46.0324
-17.5 | -1.5429 | 0.03077 | -0.0546 | -50.143
-17 | -1.5253 | 0.02776 | -0.0528 | -54.946
-16.5 | -1.5037 | 0.02521 | -0.0507 | -59.647
-16 | -1.4794 | 0.02295 | -0.0485 | -64.4619
-15.5 | -1.4537 | 0.02089 | -0.046 | -69.5883
-15 | -1.4253 | 0.0191 | -0.0434 | -74.623
-14.5 | -1.3968 | 0.01744 | -0.0405 | -80.0917
-14 | -1.3654 | 0.01605 | -0.0376 | -85.0717
-13.5 | -1.3318 | 0.01488 | -0.0346 | -89.5027
-13 | -1.3008 | 0.01374 | -0.031 | -94.6725
-12.5 | -1.2721 | 0.01272 | -0.0268 | -100.0079
-12 | -1.2472 | 0.01188 | -0.0212 | -104.9832
-11.5 | -1.2129 | 0.01133 | -0.0167 | -107.0521
-11 | -1.1657 | 0.0108 | -0.0145 | -107.9352
-10.5 | -1.1146 | 0.01034 | -0.0129 | -107.795
-10 | -1.0613 | 0.00992 | -0.0117 | -106.9859
-9.5 | -1.0063 | 0.00955 | -0.0108 | -105.3717
-9 | -0.9508 | 0.00915 | -0.01 | -103.9126
-8.5 | -0.8944 | 0.00878 | -0.0095 | -101.8679
-8 | -0.8365 | 0.00846 | -0.0092 | -98.8771
-7.5 | -0.7777 | 0.00819 | -0.0092 | -94.9573
-7 | -0.7188 | 0.0079 | -0.0092 | -90.9873
-6.5 | -0.6595 | 0.00763 | -0.0093 | -86.4351
-6 | -0.5994 | 0.0074 | -0.0096 | -81
-5.5 | -0.5394 | 0.00717 | -0.01 | -75.2301
-5 | -0.4788 | 0.00694 | -0.0104 | -68.9914
-4.5 | -0.4182 | 0.00673 | -0.0109 | -62.1397
-4 | -0.3578 | 0.00649 | -0.0115 | -55.131
-3.5 | -0.2978 | 0.00616 | -0.012 | -48.3442
-3 | -0.2371 | 0.00591 | -0.0126 | -40.1184
-2.5 | -0.1769 | 0.00557 | -0.0133 | -31.7594
-2 | -0.1169 | 0.00515 | -0.014 | -22.699
-1.5 | -0.0582 | 0.00457 | -0.0146 | -12.7352
-1 | 0.0023 | 0.00417 | -0.0154 | 0.55156
-0.5 | 0.065 | 0.00413 | -0.0164 | 15.7385
0 | 0.1275 | 0.00406 | -0.0174 | 31.4039
0.5 | 0.1907 | 0.00404 | -0.0185 | 47.203
1 | 0.2536 | 0.00408 | -0.0196 | 62.1569
1.5 | 0.3169 | 0.00411 | -0.0207 | 77.1046
2 | 0.3796 | 0.00418 | -0.0217 | 90.8134
2.5 | 0.442 | 0.00429 | -0.0227 | 103.0303
3 | 0.5037 | 0.00449 | -0.0236 | 112.1826
3.5 | 0.5618 | 0.00501 | -0.024 | 112.1357
4 | 0.6182 | 0.00568 | -0.0242 | 108.838
4.5 | 0.6748 | 0.00623 | -0.0243 | 108.3146
5 | 0.7318 | 0.00671 | -0.0244 | 109.0611
5.5 | 0.7882 | 0.00717 | -0.0243 | 109.9303
6 | 0.8436 | 0.00765 | -0.0241 | 110.2745
6.5 | 0.8982 | 0.00812 | -0.0237 | 110.6158
7 | 0.9501 | 0.00868 | -0.0228 | 109.4585
7.5 | 1.0031 | 0.00913 | -0.022 | 109.8686
8 | 1.0552 | 0.00954 | -0.021 | 110.608
8.5 | 1.1053 | 0.00998 | -0.0197 | 110.7515
9 | 1.1516 | 0.01048 | -0.0177 | 109.8855
9.5 | 1.1869 | 0.01093 | -0.0137 | 108.591
10 | 1.2115 | 0.01168 | -0.0083 | 103.7243
10.5 | 1.2401 | 0.01263 | -0.0042 | 98.1869
11 | 1.2717 | 0.01366 | -0.0009 | 93.0966
11.5 | 1.3015 | 0.01492 | 0.0023 | 87.2319
12 | 1.3289 | 0.01641 | 0.0054 | 80.9811
12.5 | 1.3577 | 0.01796 | 0.0082 | 75.5958
13 | 1.3842 | 0.01973 | 0.0109 | 70.1571
13.5 | 1.4076 | 0.02178 | 0.0135 | 64.6281
14 | 1.4313 | 0.0239 | 0.0159 | 59.887
14.5 | 1.452 | 0.02624 | 0.0184 | 55.3354
15 | 1.4914 | 0.02871 | 0.0171 | 51.9471
15.5 | 1.5366 | 0.03193 | 0.0139 | 48.124
16 | 1.5564 | 0.0353 | 0.0148 | 44.0907
16.5 | 1.5722 | 0.03895 | 0.0159 | 40.3646
17 | 1.586 | 0.04267 | 0.0171 | 37.169
17.5 | 1.5976 | 0.04649 | 0.0185 | 34.3644
18 | 1.5927 | 0.04993 | 0.0231 | 31.8987
18.5 | 1.6025 | 0.0543 | 0.0237 | 29.512
19 | 1.6119 | 0.059 | 0.0237 | 27.3203
19.5 | 1.6179 | 0.06427 | 0.0232 | 25.1735
20 | 1.6198 | 0.07029 | 0.0221 | 23.0445

## 119. Re 12M Mach 0.50 (1)
BIGFOIL.COM POLAR EXPORT
NACA64-218 a=0.0
NACA64-218 a=0.0 |  |  |  | Cl Max: | 1.207 | at alpha= | 9 | deg
JavaFoil+Calcfoil stall+Eppler ext transition |  |  |  | L/D Max: | 91.494 | at alpha= | 4 | deg
Re: | 12000000 |  |  | Cd Min: | 0.00495 | at alpha= | -1.5 | deg
Mach: | 0.5 |  |  | Cl=0 at alpha= | -1.0069 | deg
|  |  |  | @ Cl=0.1, Cd= | 0.00499
|  |  |  | @ Cl=0.4, Cd= | 0.0055772
|  |  |  | @ Cl=0.6, Cd= | 0.0068124
alpha (deg) | Cl | Cd | Cm | Cl/Cd
-20 | -1.075 | 0.16911 | 0.009 | -6.359
-19.5 | -1.047 | 0.16364 | 0.009 | -6.396
-19 | -1.023 | 0.15153 | 0.008 | -6.749
-18.5 | -0.996 | 0.14303 | 0.008 | -6.964
-18 | -0.966 | 0.13696 | 0.007 | -7.053
-17.5 | -0.935 | 0.13331 | 0.007 | -7.017
-17 | -0.907 | 0.12975 | 0.006 | -6.988
-16.5 | -0.89 | 0.11207 | 0.006 | -7.94
-16 | -0.859 | 0.10854 | 0.006 | -7.914
-15.5 | -0.829 | 0.10333 | 0.005 | -8.019
-15 | -0.796 | 0.10052 | 0.004 | -7.923
-14.5 | -0.772 | 0.09911 | 0.004 | -7.792
-14 | -0.741 | 0.0962 | 0.004 | -7.704
-13.5 | -0.719 | 0.08407 | 0.003 | -8.555
-13 | -0.777 | 0.03128 | 0.004 | -24.85
-12.5 | -0.758 | 0.02511 | 0.003 | -30.182
-12 | -0.624 | 0.08455 | 0.002 | -7.379
-11.5 | -0.598 | 0.07553 | 0.001 | -7.92
-11 | -0.656 | 0.02462 | 0.001 | -26.646
-10.5 | -0.638 | 0.01855 | 0 | -34.411
-10 | -0.512 | 0.06517 | 0 | -7.853
-9.5 | -0.723 | 0.01742 | -0.001 | -41.518
-9 | -0.872 | 0.0148 | -0.002 | -58.944
-8.5 | -0.888 | 0.01323 | -0.003 | -67.109
-8 | -0.871 | 0.01203 | -0.004 | -72.43
-7.5 | -0.837 | 0.01127 | -0.004 | -74.243
-7 | -0.792 | 0.01059 | -0.005 | -74.811
-6.5 | -0.74 | 0.01002 | -0.006 | -73.872
-6 | -0.683 | 0.00951 | -0.007 | -71.826
-5.5 | -0.622 | 0.00906 | -0.008 | -68.617
-5 | -0.56 | 0.0087 | -0.009 | -64.44
-4.5 | -0.493 | 0.00824 | -0.01 | -59.799
-4 | -0.424 | 0.00787 | -0.01 | -53.894
-3.5 | -0.354 | 0.00756 | -0.011 | -46.868
-3 | -0.284 | 0.00676 | -0.012 | -42.001
-2.5 | -0.213 | 0.00575 | -0.013 | -37.129
-2 | -0.142 | 0.00497 | -0.014 | -28.621
-1.5 | -0.071 | 0.00495 | -0.015 | -14.31
-1 | 0.001 | 0.00496 | -0.016 | 0.169
-0.5 | 0.073 | 0.00499 | -0.017 | 14.527
0 | 0.144 | 0.00499 | -0.017 | 28.891
0.5 | 0.216 | 0.00503 | -0.018 | 42.943
1 | 0.288 | 0.00507 | -0.019 | 56.76
1.5 | 0.359 | 0.00519 | -0.02 | 69.185
2 | 0.431 | 0.00587 | -0.021 | 73.376
2.5 | 0.503 | 0.00623 | -0.022 | 80.703
3 | 0.571 | 0.0066 | -0.023 | 86.493
3.5 | 0.642 | 0.00712 | -0.024 | 90.127
4 | 0.705 | 0.0077 | -0.024 | 91.494
4.5 | 0.77 | 0.00842 | -0.025 | 91.441
5 | 0.833 | 0.00936 | -0.026 | 89.074
5.5 | 0.896 | 0.0101 | -0.027 | 88.669
6 | 0.954 | 0.01166 | -0.027 | 81.766
6.5 | 1.011 | 0.0124 | -0.028 | 81.55
7 | 1.064 | 0.01323 | -0.029 | 80.442
7.5 | 1.113 | 0.01416 | -0.03 | 78.621
8 | 1.155 | 0.01525 | -0.03 | 75.737
8.5 | 1.188 | 0.01643 | -0.031 | 72.291
9 | 1.207 | 0.01792 | -0.032 | 67.331
9.5 | 1.193 | 0.01946 | -0.032 | 61.279
10 | 1.113 | 0.02163 | -0.033 | 51.437
10.5 | 0.757 | 0.02737 | -0.033 | 27.663
11 | 0.79 | 0.02801 | -0.034 | 28.209
11.5 | 0.729 | 0.0696 | -0.026 | 10.478
12 | 0.852 | 0.03062 | -0.035 | 27.82
12.5 | 0.875 | 0.03615 | -0.036 | 24.194
13 | 0.892 | 0.04467 | -0.035 | 19.963
13.5 | 0.935 | 0.03902 | -0.037 | 23.968
14 | 0.958 | 0.04494 | -0.037 | 21.322

## 120. Re 12M Mach 0.50 (2)
BIGFOIL.COM POLAR EXPORT
NACA64-218 a=0.0
NACA64-218 a=0.0 |  |  |  | Cl Max: | 1.3322 | at alpha= | 13.5 | deg
XFOIL ncrit=9 |  |  |  | L/D Max: | 128.192 | at alpha= | 3 | deg
Re: | 12000000 |  |  | Cd Min: | 0.16088 | at alpha= | 18.5 | deg
Mach: | 0.5 |  |  | Cl=0 at alpha= | -1.0301 | deg
|  |  |  | @ Cl=0.1, Cd= | 0.004194
|  |  |  | @ Cl=0.4, Cd= | 0.0042832
|  |  |  | @ Cl=0.6, Cd= | 0.0046813
alpha (deg) | Cl | Cd | Cm | Cl/Cd
-15.5 | -0.877 | 0.10621 | -0.0376 | -8.2572
-15 | -0.8926 | 0.09389 | -0.046 | -9.5069
-14.5 | -0.915 | 0.08127 | -0.0548 | -11.2588
-14 | -0.9379 | 0.06978 | -0.0621 | -13.4408
-13.5 | -0.9638 | 0.05917 | -0.0678 | -16.2887
-13 | -0.9915 | 0.04958 | -0.0716 | -19.998
-12.5 | -1.0177 | 0.04116 | -0.0732 | -24.7255
-12 | -1.0431 | 0.03382 | -0.0726 | -30.8427
-11.5 | -1.0623 | 0.02776 | -0.0698 | -38.2673
-11 | -1.0746 | 0.02278 | -0.0653 | -47.173
-10.5 | -1.0758 | 0.01878 | -0.0597 | -57.2843
-10 | -1.0616 | 0.01581 | -0.0538 | -67.1474
-9.5 | -1.0374 | 0.01359 | -0.0478 | -76.3355
-9 | -1.0052 | 0.01199 | -0.0417 | -83.8365
-8.5 | -0.972 | 0.01085 | -0.035 | -89.5853
-8 | -0.9383 | 0.01008 | -0.0275 | -93.0853
-7.5 | -0.8803 | 0.0095 | -0.0237 | -92.6632
-7 | -0.8168 | 0.009 | -0.0211 | -90.7556
-6.5 | -0.7504 | 0.00861 | -0.0192 | -87.1545
-6 | -0.6827 | 0.00822 | -0.0177 | -83.0535
-5.5 | -0.6142 | 0.00787 | -0.0167 | -78.0432
-5 | -0.5446 | 0.00758 | -0.0161 | -71.847
-4.5 | -0.4747 | 0.00729 | -0.0158 | -65.1166
-4 | -0.4048 | 0.00704 | -0.0158 | -57.5
-3.5 | -0.3359 | 0.0067 | -0.0158 | -50.1343
-3 | -0.2675 | 0.0063 | -0.0159 | -42.4603
-2.5 | -0.1988 | 0.00593 | -0.0162 | -33.5245
-1.5 | -0.0671 | 0.00448 | -0.0167 | -14.9777
-1 | 0.0043 | 0.00427 | -0.0177 | 1.007
-0.5 | 0.0766 | 0.00421 | -0.0188 | 18.1948
0 | 0.1497 | 0.00416 | -0.02 | 35.9856
0.5 | 0.2229 | 0.00419 | -0.0213 | 53.1981
1 | 0.2962 | 0.00424 | -0.0225 | 69.8585
1.5 | 0.3697 | 0.00425 | -0.0237 | 86.9882
2 | 0.4428 | 0.00433 | -0.0248 | 102.2633
2.5 | 0.5158 | 0.00445 | -0.0258 | 115.9101
3 | 0.5884 | 0.00459 | -0.0266 | 128.1917
3.5 | 0.6557 | 0.00512 | -0.0267 | 128.0664
4 | 0.7173 | 0.00595 | -0.0258 | 120.5546
4.5 | 0.7763 | 0.0068 | -0.0244 | 114.1618
5 | 0.8356 | 0.0075 | -0.0228 | 111.4133
5.5 | 0.892 | 0.0082 | -0.0205 | 108.7805
6 | 0.9437 | 0.00892 | -0.0173 | 105.796
6.5 | 0.9668 | 0.00986 | -0.0095 | 98.0527
7 | 0.9912 | 0.01105 | -0.0027 | 89.7014
7.5 | 1.0265 | 0.01237 | 0.0019 | 82.983
8 | 1.0629 | 0.01385 | 0.0061 | 76.7437
8.5 | 1.0987 | 0.01555 | 0.0101 | 70.6559
9 | 1.1337 | 0.01745 | 0.0139 | 64.9685
9.5 | 1.1665 | 0.01958 | 0.0177 | 59.5761
10 | 1.1968 | 0.02195 | 0.0215 | 54.5239
10.5 | 1.2264 | 0.02453 | 0.0251 | 49.9959
11 | 1.2543 | 0.02734 | 0.0286 | 45.8778
11.5 | 1.2797 | 0.03056 | 0.0318 | 41.875
12 | 1.3042 | 0.03406 | 0.0348 | 38.2913
12.5 | 1.3247 | 0.038 | 0.0375 | 34.8605
13 | 1.3319 | 0.04313 | 0.0398 | 30.8811
13.5 | 1.3322 | 0.04909 | 0.0413 | 27.1379
14 | 1.318 | 0.05659 | 0.0415 | 23.2903
14.5 | 1.2959 | 0.06534 | 0.0403 | 19.8332
15 | 1.2724 | 0.07485 | 0.0376 | 16.9993
16 | 1.2172 | 0.09701 | 0.0275 | 12.5472
16.5 | 1.1856 | 0.10975 | 0.0201 | 10.8027
17 | 1.1608 | 0.12238 | 0.0121 | 9.4852
17.5 | 1.1379 | 0.13531 | 0.0035 | 8.4096
18 | 1.1177 | 0.14825 | -0.0055 | 7.5393
18.5 | 1.1016 | 0.16088 | -0.0145 | 6.8473

## 121. Re 14M Mach 0.00 (1)
BIGFOIL.COM POLAR EXPORT
NACA64-218 a=0.0
NACA64-218 a=0.0 |  |  |  | Cl Max: | 1.489 | at alpha= | 15 | deg
JavaFoil+Calcfoil stall+Eppler ext transition |  |  |  | L/D Max: | 102.806 | at alpha= | 6 | deg
Re: | 14000000 |  |  | Cd Min: | 0.00472 | at alpha= | -1.5 | deg
Mach: | 0 |  |  | Cl=0 at alpha= | -1.0081 | deg
|  |  |  | @ Cl=0.1, Cd= | 0.004744
|  |  |  | @ Cl=0.4, Cd= | 0.0055758
|  |  |  | @ Cl=0.6, Cd= | 0.0064997
alpha (deg) | Cl | Cd | Cm | Cl/Cd
-20 | -1.203 | 0.04622 | 0.011 | -26.034
-19.5 | -1.23 | 0.0418 | 0.011 | -29.433
-19 | -1.253 | 0.03909 | 0.01 | -32.046
-18.5 | -1.275 | 0.03551 | 0.01 | -35.903
-18 | -1.295 | 0.03225 | 0.01 | -40.141
-17.5 | -1.311 | 0.02942 | 0.009 | -44.556
-17 | -1.325 | 0.02581 | 0.009 | -51.329
-16.5 | -1.323 | 0.0238 | 0.008 | -55.593
-16 | -1.318 | 0.02202 | 0.007 | -59.864
-15.5 | -1.311 | 0.02035 | 0.007 | -64.428
-15 | -1.3 | 0.01883 | 0.006 | -69.061
-14.5 | -1.286 | 0.01756 | 0.006 | -73.241
-14 | -1.269 | 0.01643 | 0.005 | -77.208
-13.5 | -1.248 | 0.01526 | 0.004 | -81.818
-13 | -1.225 | 0.01435 | 0.004 | -85.339
-12.5 | -1.198 | 0.01356 | 0.003 | -88.334
-12 | -1.168 | 0.01276 | 0.002 | -91.539
-11.5 | -1.135 | 0.01212 | 0.002 | -93.678
-11 | -1.1 | 0.01147 | 0.001 | -95.865
-10.5 | -1.061 | 0.01091 | 0 | -97.275
-10 | -1.02 | 0.01041 | 0 | -97.976
-9.5 | -0.977 | 0.00988 | -0.001 | -98.792
-9 | -0.931 | 0.00879 | -0.002 | -105.827
-8.5 | -0.885 | 0.00922 | -0.002 | -95.992
-8 | -0.833 | 0.0088 | -0.003 | -94.627
-7.5 | -0.779 | 0.00848 | -0.004 | -91.77
-7 | -0.723 | 0.00823 | -0.005 | -87.925
-6.5 | -0.666 | 0.00799 | -0.005 | -83.462
-6 | -0.609 | 0.0077 | -0.006 | -79.07
-5.5 | -0.55 | 0.00748 | -0.007 | -73.416
-5 | -0.49 | 0.00733 | -0.008 | -66.822
-4.5 | -0.43 | 0.00708 | -0.008 | -60.666
-4 | -0.369 | 0.00686 | -0.009 | -53.761
-3.5 | -0.308 | 0.00642 | -0.01 | -47.95
-3 | -0.247 | 0.00603 | -0.011 | -40.916
-2.5 | -0.185 | 0.00556 | -0.011 | -33.283
-2 | -0.123 | 0.00526 | -0.012 | -23.42
-1.5 | -0.061 | 0.00472 | -0.013 | -12.989
-1 | 0.001 | 0.00473 | -0.014 | 0.154
-0.5 | 0.063 | 0.00475 | -0.014 | 13.224
0 | 0.125 | 0.00474 | -0.015 | 26.381
0.5 | 0.187 | 0.00476 | -0.016 | 39.334
1 | 0.249 | 0.00488 | -0.017 | 51.022
1.5 | 0.311 | 0.00528 | -0.017 | 58.908
2 | 0.373 | 0.00548 | -0.018 | 68.085
2.5 | 0.435 | 0.0057 | -0.019 | 76.346
3 | 0.495 | 0.00594 | -0.02 | 83.429
3.5 | 0.557 | 0.00626 | -0.02 | 88.963
4 | 0.618 | 0.0066 | -0.021 | 93.602
4.5 | 0.679 | 0.00697 | -0.022 | 97.438
5 | 0.739 | 0.00751 | -0.023 | 98.353
5.5 | 0.799 | 0.0079 | -0.024 | 101.042
6 | 0.857 | 0.00834 | -0.024 | 102.806
6.5 | 0.906 | 0.0092 | -0.025 | 98.459
7 | 0.96 | 0.00959 | -0.025 | 100.087
7.5 | 1.013 | 0.01002 | -0.026 | 101.06
8 | 1.064 | 0.01046 | -0.027 | 101.684
8.5 | 1.113 | 0.01097 | -0.027 | 101.527
9 | 1.161 | 0.01153 | -0.028 | 100.723
9.5 | 1.205 | 0.01214 | -0.029 | 99.299
10 | 1.247 | 0.01271 | -0.029 | 98.103
10.5 | 1.286 | 0.01344 | -0.03 | 95.736
11 | 1.322 | 0.01416 | -0.031 | 93.348
11.5 | 1.355 | 0.01493 | -0.031 | 90.783
12 | 1.385 | 0.01586 | -0.032 | 87.305
12.5 | 1.412 | 0.01675 | -0.032 | 84.245
13 | 1.434 | 0.01781 | -0.033 | 80.524
13.5 | 1.453 | 0.019 | -0.034 | 76.503
14 | 1.469 | 0.02027 | -0.034 | 72.46
14.5 | 1.481 | 0.02165 | -0.035 | 68.402
15 | 1.489 | 0.02323 | -0.035 | 64.086
15.5 | 1.489 | 0.02495 | -0.036 | 59.682
16 | 1.486 | 0.0267 | -0.036 | 55.648
16.5 | 1.478 | 0.02866 | -0.037 | 51.586
17 | 1.467 | 0.03099 | -0.037 | 47.325
17.5 | 1.452 | 0.0333 | -0.038 | 43.612
18 | 1.434 | 0.03592 | -0.038 | 39.929
18.5 | 1.414 | 0.03864 | -0.039 | 36.582
19 | 1.389 | 0.04246 | -0.039 | 32.71
19.5 | 1.364 | 0.04555 | -0.039 | 29.937
20 | 1.334 | 0.04881 | -0.04 | 27.326

## 122. Re 14M Mach 0.00 (2)
BIGFOIL.COM POLAR EXPORT
NACA64-218 a=0.0
NACA64-218 a=0.0 |  |  |  | Cl Max: | 1.7097 | at alpha= | 20 | deg
XFOIL ncrit=9 |  |  |  | L/D Max: | 117.803 | at alpha= | 9.5 | deg
Re: | 14000000 |  |  | Cd Min: | 0.04983 | at alpha= | 20 | deg
Mach: | 0 |  |  | Cl=0 at alpha= | -1.0193 | deg
|  |  |  | @ Cl=0.1, Cd= | 0.004007
|  |  |  | @ Cl=0.4, Cd= | 0.0042607
|  |  |  | @ Cl=0.6, Cd= | 0.005741
alpha (deg) | Cl | Cd | Cm | Cl/Cd
-20 | -1.6676 | 0.03224 | -0.0418 | -51.7246
-19.5 | -1.6476 | 0.02965 | -0.0412 | -55.5683
-19 | -1.6296 | 0.02703 | -0.0402 | -60.2886
-18.5 | -1.6101 | 0.02474 | -0.0393 | -65.0808
-18 | -1.5881 | 0.02283 | -0.0376 | -69.562
-17.5 | -1.5671 | 0.02093 | -0.0357 | -74.8734
-17 | -1.5449 | 0.01918 | -0.0336 | -80.5474
-16.5 | -1.5203 | 0.01765 | -0.0314 | -86.136
-16 | -1.4936 | 0.01634 | -0.0291 | -91.4076
-15.5 | -1.4651 | 0.01521 | -0.0267 | -96.3248
-15 | -1.4361 | 0.01422 | -0.024 | -100.9916
-14.5 | -1.4072 | 0.01334 | -0.021 | -105.4873
-14 | -1.3781 | 0.01263 | -0.0175 | -109.1132
-13.5 | -1.3529 | 0.01205 | -0.0129 | -112.2739
-13 | -1.3178 | 0.01154 | -0.0098 | -114.1941
-12.5 | -1.2744 | 0.01102 | -0.0082 | -115.6443
-12 | -1.2282 | 0.01055 | -0.0071 | -116.4171
-11.5 | -1.1793 | 0.01015 | -0.0064 | -116.1872
-11 | -1.1286 | 0.00978 | -0.0059 | -115.3988
-10.5 | -1.0765 | 0.00945 | -0.0057 | -113.9153
-10 | -1.0235 | 0.00914 | -0.0055 | -111.9803
-9.5 | -0.97 | 0.00882 | -0.0055 | -109.9773
-9 | -0.9159 | 0.00849 | -0.0055 | -107.8799
-8.5 | -0.861 | 0.0082 | -0.0057 | -105
-8 | -0.8051 | 0.00796 | -0.006 | -101.1432
-7.5 | -0.7487 | 0.00772 | -0.0064 | -96.9819
-7 | -0.6923 | 0.00747 | -0.0068 | -92.6774
-6.5 | -0.6351 | 0.00725 | -0.0073 | -87.6
-6 | -0.5776 | 0.00704 | -0.0079 | -82.0455
-5.5 | -0.5198 | 0.00685 | -0.0085 | -75.8832
-5 | -0.4618 | 0.00664 | -0.0091 | -69.5482
-4.5 | -0.4036 | 0.00646 | -0.0098 | -62.4768
-4 | -0.3454 | 0.00623 | -0.0105 | -55.4414
-3.5 | -0.2873 | 0.00597 | -0.0111 | -48.124
-2.5 | -0.1705 | 0.00546 | -0.0126 | -31.2271
-2 | -0.1125 | 0.00512 | -0.0134 | -21.9727
-1.5 | -0.0547 | 0.00474 | -0.0141 | -11.5401
-1 | 0.0022 | 0.00414 | -0.0148 | 0.5314
-0.5 | 0.0621 | 0.00407 | -0.0158 | 15.258
0 | 0.1223 | 0.00397 | -0.0168 | 30.806
0.5 | 0.1825 | 0.00396 | -0.0178 | 46.0859
1 | 0.243 | 0.00395 | -0.0189 | 61.519
1.5 | 0.3032 | 0.00402 | -0.0199 | 75.4229
2 | 0.3632 | 0.00412 | -0.0209 | 88.1553
3 | 0.4809 | 0.00457 | -0.0226 | 105.2298
3.5 | 0.5366 | 0.00511 | -0.0231 | 105.0098
4 | 0.5917 | 0.00568 | -0.0235 | 104.1725
4.5 | 0.6475 | 0.00609 | -0.0239 | 106.3218
5 | 0.7028 | 0.00651 | -0.0243 | 107.957
5.5 | 0.7582 | 0.00687 | -0.0246 | 110.3639
6 | 0.8129 | 0.00727 | -0.0248 | 111.8157
6.5 | 0.8666 | 0.00767 | -0.0249 | 112.9857
7 | 0.9189 | 0.00814 | -0.0248 | 112.887
7.5 | 0.9718 | 0.0085 | -0.0247 | 114.3294
8 | 1.0242 | 0.00885 | -0.0246 | 115.7288
8.5 | 1.0755 | 0.00922 | -0.0243 | 116.6486
9 | 1.1258 | 0.00958 | -0.0238 | 117.5157
9.5 | 1.1745 | 0.00997 | -0.0231 | 117.8034
10 | 1.2212 | 0.01038 | -0.0221 | 117.6493
10.5 | 1.2637 | 0.01086 | -0.0204 | 116.3628
11 | 1.2946 | 0.0113 | -0.0164 | 114.5664
11.5 | 1.3189 | 0.01196 | -0.0118 | 110.2759
12 | 1.3454 | 0.01282 | -0.0081 | 104.9454
12.5 | 1.3725 | 0.01383 | -0.005 | 99.2408
13 | 1.4009 | 0.01492 | -0.0023 | 93.8941
13.5 | 1.4273 | 0.01619 | 0.0003 | 88.1594
14 | 1.4536 | 0.01758 | 0.0027 | 82.6849
14.5 | 1.475 | 0.01929 | 0.0053 | 76.4645
15 | 1.4977 | 0.02099 | 0.0075 | 71.353
15.5 | 1.567 | 0.02269 | 0.0005 | 69.0613
16 | 1.5526 | 0.02478 | 0.0091 | 62.6554
16.5 | 1.5768 | 0.02711 | 0.0098 | 58.163
17 | 1.6205 | 0.0302 | 0.0055 | 53.6589
17.5 | 1.6419 | 0.03301 | 0.0059 | 49.7395
18 | 1.6611 | 0.03595 | 0.0064 | 46.2058
18.5 | 1.6781 | 0.03908 | 0.0069 | 42.9401
19 | 1.692 | 0.04246 | 0.0075 | 39.8493
19.5 | 1.7038 | 0.04601 | 0.0081 | 37.0311
20 | 1.7097 | 0.04983 | 0.0091 | 34.3107

## 123. Re 14M Mach 0.10 (1)
BIGFOIL.COM POLAR EXPORT
NACA64-218 a=0.0
NACA64-218 a=0.0 |  |  |  | Cl Max: | 1.476 | at alpha= | 15 | deg
JavaFoil+Calcfoil stall+Eppler ext transition |  |  |  | L/D Max: | 107.123 | at alpha= | 6 | deg
Re: | 14000000 |  |  | Cd Min: | 0.00472 | at alpha= | -1.5 | deg
Mach: | 0.1 |  |  | Cl=0 at alpha= | -1.0079 | deg
|  |  |  | @ Cl=0.1, Cd= | 0.0047341
|  |  |  | @ Cl=0.4, Cd= | 0.0055927
|  |  |  | @ Cl=0.6, Cd= | 0.0065133
alpha (deg) | Cl | Cd | Cm | Cl/Cd
-20 | -1.147 | 0.05211 | 0.011 | -22.003
-19.5 | -1.182 | 0.04505 | 0.011 | -26.235
-19 | -1.207 | 0.04278 | 0.01 | -28.223
-18.5 | -1.235 | 0.03851 | 0.01 | -32.065
-18 | -1.262 | 0.03385 | 0.01 | -37.271
-17.5 | -1.282 | 0.03086 | 0.009 | -41.537
-17 | -1.3 | 0.02717 | 0.009 | -47.824
-16.5 | -1.302 | 0.02472 | 0.008 | -52.657
-16 | -1.3 | 0.02277 | 0.007 | -57.097
-15.5 | -1.295 | 0.02103 | 0.007 | -61.59
-15 | -1.288 | 0.01936 | 0.006 | -66.519
-14.5 | -1.276 | 0.01802 | 0.006 | -70.786
-14 | -1.261 | 0.01682 | 0.005 | -74.967
-13.5 | -1.242 | 0.01569 | 0.004 | -79.15
-13 | -1.22 | 0.01463 | 0.004 | -83.422
-12.5 | -1.195 | 0.01381 | 0.003 | -86.512
-12 | -1.167 | 0.01295 | 0.002 | -90.071
-11.5 | -1.135 | 0.01229 | 0.002 | -92.292
-11 | -1.1 | 0.01169 | 0.001 | -94.054
-10.5 | -1.062 | 0.01104 | 0 | -96.208
-10 | -1.021 | 0.01052 | 0 | -97.082
-9.5 | -0.978 | 0.01002 | -0.001 | -97.665
-9 | -0.933 | 0.00961 | -0.002 | -97.064
-8.5 | -0.888 | 0.00926 | -0.002 | -95.968
-8 | -0.836 | 0.00891 | -0.003 | -93.839
-7.5 | -0.782 | 0.00858 | -0.004 | -91.095
-7 | -0.726 | 0.00823 | -0.005 | -88.235
-6.5 | -0.669 | 0.00799 | -0.005 | -83.782
-6 | -0.611 | 0.00776 | -0.006 | -78.807
-5.5 | -0.552 | 0.00756 | -0.007 | -73.065
-5 | -0.492 | 0.00733 | -0.008 | -67.157
-4.5 | -0.432 | 0.00711 | -0.008 | -60.726
-4 | -0.371 | 0.00695 | -0.009 | -53.359
-3.5 | -0.309 | 0.0065 | -0.01 | -47.615
-3 | -0.248 | 0.00609 | -0.011 | -40.725
-2.5 | -0.186 | 0.00556 | -0.011 | -33.449
-2 | -0.124 | 0.00525 | -0.012 | -23.57
-1.5 | -0.062 | 0.00472 | -0.013 | -13.061
-1 | 0.001 | 0.00473 | -0.014 | 0.155
-0.5 | 0.063 | 0.00474 | -0.014 | 13.313
0 | 0.126 | 0.00473 | -0.015 | 26.571
0.5 | 0.188 | 0.00478 | -0.016 | 39.328
1 | 0.25 | 0.0049 | -0.017 | 51.086
1.5 | 0.313 | 0.0053 | -0.018 | 58.959
2 | 0.375 | 0.0055 | -0.018 | 68.171
2.5 | 0.437 | 0.00573 | -0.019 | 76.396
3 | 0.498 | 0.00597 | -0.02 | 83.456
3.5 | 0.56 | 0.00631 | -0.021 | 88.653
4 | 0.621 | 0.00662 | -0.021 | 93.774
4.5 | 0.682 | 0.00699 | -0.022 | 97.602
5 | 0.743 | 0.00756 | -0.023 | 98.251
5.5 | 0.802 | 0.00799 | -0.024 | 100.39
6 | 0.858 | 0.00801 | -0.024 | 107.123
6.5 | 0.91 | 0.00927 | -0.025 | 98.141
7 | 0.964 | 0.00967 | -0.026 | 99.679
7.5 | 1.017 | 0.01011 | -0.026 | 100.563
8 | 1.068 | 0.01056 | -0.027 | 101.092
8.5 | 1.117 | 0.0111 | -0.028 | 100.662
9 | 1.165 | 0.01167 | -0.028 | 99.852
9.5 | 1.209 | 0.01229 | -0.029 | 98.394
10 | 1.25 | 0.01292 | -0.03 | 96.753
10.5 | 1.289 | 0.01362 | -0.03 | 94.618
11 | 1.324 | 0.01437 | -0.031 | 92.137
11.5 | 1.356 | 0.01523 | -0.031 | 89.07
12 | 1.385 | 0.01613 | -0.032 | 85.856
12.5 | 1.41 | 0.01714 | -0.033 | 82.251
13 | 1.431 | 0.01815 | -0.033 | 78.845
13.5 | 1.448 | 0.01938 | -0.034 | 74.739
14 | 1.462 | 0.02067 | -0.034 | 70.718
14.5 | 1.471 | 0.02214 | -0.035 | 66.454
15 | 1.476 | 0.02379 | -0.035 | 62.048
15.5 | 1.473 | 0.0256 | -0.036 | 57.554
16 | 1.467 | 0.02744 | -0.036 | 53.442
16.5 | 1.455 | 0.0298 | -0.037 | 48.817
17 | 1.44 | 0.032 | -0.037 | 44.994
17.5 | 1.421 | 0.03444 | -0.038 | 41.253
18 | 1.398 | 0.0373 | -0.038 | 37.496
18.5 | 1.373 | 0.04025 | -0.039 | 34.119
19 | 1.344 | 0.04448 | -0.039 | 30.209
19.5 | 1.314 | 0.04785 | -0.039 | 27.454
20 | 1.279 | 0.05141 | -0.04 | 24.872

## 124. Re 14M Mach 0.10 (2)
BIGFOIL.COM POLAR EXPORT
NACA64-218 a=0.0
NACA64-218 a=0.0 |  |  |  | Cl Max: | 1.6961 | at alpha= | 19.5 | deg
XFOIL ncrit=9 |  |  |  | L/D Max: | 117.2 | at alpha= | 9.5 | deg
Re: | 14000000 |  |  | Cd Min: | 0.05206 | at alpha= | 20 | deg
Mach: | 0.1 |  |  | Cl=0 at alpha= | -1.0201 | deg
|  |  |  | @ Cl=0.1, Cd= | 0.0040083
|  |  |  | @ Cl=0.4, Cd= | 0.0042502
|  |  |  | @ Cl=0.6, Cd= | 0.0057138
alpha (deg) | Cl | Cd | Cm | Cl/Cd
-20 | -1.6667 | 0.03428 | -0.0445 | -48.6202
-19.5 | -1.6476 | 0.03144 | -0.044 | -52.4046
-19 | -1.6289 | 0.02868 | -0.0431 | -56.7957
-18.5 | -1.6081 | 0.02625 | -0.0424 | -61.261
-18 | -1.5869 | 0.02417 | -0.0407 | -65.6558
-17.5 | -1.5665 | 0.0221 | -0.0388 | -70.8824
-17 | -1.5447 | 0.02018 | -0.0367 | -76.5461
-16.5 | -1.5212 | 0.01848 | -0.0344 | -82.316
-16 | -1.4947 | 0.01705 | -0.0321 | -87.6657
-15.5 | -1.4665 | 0.0158 | -0.0296 | -92.8165
-15 | -1.4374 | 0.0147 | -0.027 | -97.7823
-14.5 | -1.4081 | 0.01373 | -0.024 | -102.5564
-14 | -1.3779 | 0.01293 | -0.0208 | -106.5661
-13.5 | -1.3495 | 0.01228 | -0.0168 | -109.8941
-13 | -1.323 | 0.01174 | -0.012 | -112.6917
-12.5 | -1.2808 | 0.01119 | -0.01 | -114.4593
-12 | -1.2351 | 0.0107 | -0.0086 | -115.4299
-11.5 | -1.1865 | 0.01027 | -0.0076 | -115.5307
-11 | -1.1359 | 0.00988 | -0.0069 | -114.9696
-10.5 | -1.0836 | 0.00954 | -0.0065 | -113.5849
-10 | -1.0303 | 0.00921 | -0.0063 | -111.8675
-9.5 | -0.9763 | 0.00889 | -0.0062 | -109.82
-9 | -0.9219 | 0.00856 | -0.0061 | -107.6986
-8.5 | -0.8666 | 0.00825 | -0.0062 | -105.0424
-8 | -0.8104 | 0.008 | -0.0064 | -101.3
-7.5 | -0.7535 | 0.00776 | -0.0068 | -97.1005
-7 | -0.6967 | 0.00751 | -0.0071 | -92.7696
-6.5 | -0.6392 | 0.00728 | -0.0076 | -87.8022
-6 | -0.5812 | 0.00707 | -0.0081 | -82.2065
-5.5 | -0.5231 | 0.00687 | -0.0087 | -76.1426
-5 | -0.4646 | 0.00666 | -0.0093 | -69.7598
-4.5 | -0.406 | 0.00648 | -0.0099 | -62.6543
-4 | -0.3474 | 0.00625 | -0.0106 | -55.584
-3.5 | -0.2889 | 0.00599 | -0.0113 | -48.2304
-3 | -0.2304 | 0.00574 | -0.012 | -40.1394
-2.5 | -0.1715 | 0.00547 | -0.0127 | -31.3528
-2 | -0.1131 | 0.00513 | -0.0134 | -22.0468
-1.5 | -0.055 | 0.00474 | -0.0142 | -11.6034
-1 | 0.0023 | 0.00414 | -0.0149 | 0.55556
-0.5 | 0.0626 | 0.00407 | -0.0159 | 15.3808
0 | 0.1232 | 0.00397 | -0.0169 | 31.0327
0.5 | 0.1837 | 0.00396 | -0.0179 | 46.3889
1 | 0.2446 | 0.00396 | -0.019 | 61.7677
1.5 | 0.3053 | 0.00402 | -0.02 | 75.9453
2 | 0.3657 | 0.00412 | -0.021 | 88.7621
3 | 0.4842 | 0.00457 | -0.0228 | 105.9519
3.5 | 0.5402 | 0.00512 | -0.0232 | 105.5078
4 | 0.5956 | 0.00568 | -0.0236 | 104.8592
4.5 | 0.6516 | 0.00611 | -0.024 | 106.6448
5 | 0.7073 | 0.00654 | -0.0243 | 108.1498
5.5 | 0.763 | 0.0069 | -0.0246 | 110.5797
6 | 0.8179 | 0.0073 | -0.0248 | 112.0411
6.5 | 0.8719 | 0.00771 | -0.0248 | 113.0869
7 | 0.9242 | 0.0082 | -0.0245 | 112.7073
7.5 | 0.9774 | 0.00856 | -0.0244 | 114.1822
8 | 1.03 | 0.00892 | -0.0242 | 115.4709
8.5 | 1.0814 | 0.00929 | -0.0238 | 116.4047
9 | 1.1315 | 0.00967 | -0.0232 | 117.0114
9.5 | 1.1802 | 0.01007 | -0.0223 | 117.1996
10 | 1.226 | 0.01051 | -0.021 | 116.6508
10.5 | 1.2672 | 0.01099 | -0.0189 | 115.3048
11 | 1.2907 | 0.0115 | -0.0136 | 112.2348
11.5 | 1.3175 | 0.01225 | -0.0095 | 107.551
12 | 1.3444 | 0.01321 | -0.006 | 101.7714
12.5 | 1.3723 | 0.01428 | -0.003 | 96.0994
13 | 1.4006 | 0.01545 | -0.0003 | 90.6537
13.5 | 1.4268 | 0.01683 | 0.0024 | 84.7772
14 | 1.4523 | 0.01834 | 0.0048 | 79.1876
14.5 | 1.4741 | 0.02013 | 0.0073 | 73.229
15 | 1.4978 | 0.02186 | 0.0095 | 68.5178
15.5 | 1.5303 | 0.02367 | 0.0095 | 64.6515
16 | 1.554 | 0.02606 | 0.0104 | 59.6316
16.5 | 1.6006 | 0.02883 | 0.0064 | 55.5186
17 | 1.6206 | 0.0319 | 0.0068 | 50.8025
17.5 | 1.64 | 0.03489 | 0.0074 | 47.0049
18 | 1.6595 | 0.03792 | 0.0079 | 43.7632
18.5 | 1.6747 | 0.04124 | 0.0086 | 40.6086
19 | 1.6875 | 0.04481 | 0.0093 | 37.659
19.5 | 1.6961 | 0.04859 | 0.0102 | 34.9064
20 | 1.6792 | 0.05206 | 0.0159 | 32.2551

## 125. Re 14M Mach 0.25 (1)
BIGFOIL.COM POLAR EXPORT
NACA64-218 a=0.0
NACA64-218 a=0.0 |  |  |  | Cl Max: | 1.4 | at alpha= | 13.5 | deg
JavaFoil+Calcfoil stall+Eppler ext transition |  |  |  | L/D Max: | 107.794 | at alpha= | 5.5 | deg
Re: | 14000000 |  |  | Cd Min: | 0.00473 | at alpha= | -1.5 | deg
Mach: | 0.25 |  |  | Cl=0 at alpha= | -1.0078 | deg
|  |  |  | @ Cl=0.1, Cd= | 0.0047845
|  |  |  | @ Cl=0.4, Cd= | 0.0056261
|  |  |  | @ Cl=0.6, Cd= | 0.0065868
alpha (deg) | Cl | Cd | Cm | Cl/Cd
-19 | -0.788 | 0.1175 | 0.008 | -6.705
-18.5 | -0.866 | 0.09206 | 0.009 | -9.406
-18 | -0.95 | 0.06661 | 0.009 | -14.259
-17.5 | -1.018 | 0.05302 | 0.009 | -19.193
-17 | -1.079 | 0.04145 | 0.008 | -26.031
-16.5 | -1.116 | 0.03402 | 0.008 | -32.806
-16 | -1.141 | 0.03032 | 0.007 | -37.641
-15.5 | -1.163 | 0.02656 | 0.007 | -43.78
-15 | -1.178 | 0.0237 | 0.006 | -49.721
-14.5 | -1.187 | 0.02149 | 0.006 | -55.222
-14 | -1.19 | 0.01953 | 0.005 | -60.952
-13.5 | -1.187 | 0.01808 | 0.004 | -65.63
-13 | -1.179 | 0.01671 | 0.004 | -70.546
-12.5 | -1.165 | 0.01548 | 0.003 | -75.26
-12 | -1.147 | 0.01441 | 0.003 | -79.571
-11.5 | -1.124 | 0.01344 | 0.002 | -83.593
-11 | -1.095 | 0.0127 | 0.001 | -86.229
-10.5 | -1.063 | 0.0119 | 0 | -89.364
-10 | -1.027 | 0.01119 | 0 | -91.806
-9.5 | -0.987 | 0.01064 | -0.001 | -92.833
-9 | -0.944 | 0.0101 | -0.002 | -93.502
-8.5 | -0.898 | 0.0097 | -0.002 | -92.585
-8 | -0.849 | 0.00858 | -0.003 | -98.969
-7.5 | -0.799 | 0.00886 | -0.004 | -90.166
-7 | -0.743 | 0.00855 | -0.005 | -86.897
-6.5 | -0.686 | 0.00827 | -0.006 | -82.967
-6 | -0.627 | 0.00796 | -0.006 | -78.771
-5.5 | -0.566 | 0.00773 | -0.007 | -73.242
-5 | -0.505 | 0.0075 | -0.008 | -67.367
-4.5 | -0.443 | 0.00727 | -0.009 | -60.982
-4 | -0.381 | 0.00702 | -0.009 | -54.225
-3.5 | -0.318 | 0.00656 | -0.01 | -48.432
-3 | -0.255 | 0.00633 | -0.011 | -40.202
-2.5 | -0.191 | 0.00563 | -0.012 | -33.951
-2 | -0.127 | 0.00528 | -0.012 | -24.078
-1.5 | -0.063 | 0.00473 | -0.013 | -13.406
-1 | 0.001 | 0.00477 | -0.014 | 0.158
-0.5 | 0.065 | 0.00479 | -0.015 | 13.552
0 | 0.129 | 0.00478 | -0.016 | 27.012
0.5 | 0.193 | 0.0048 | -0.016 | 40.265
1 | 0.257 | 0.00493 | -0.017 | 52.24
1.5 | 0.321 | 0.00537 | -0.018 | 59.861
2 | 0.385 | 0.00558 | -0.019 | 69.135
2.5 | 0.45 | 0.00578 | -0.02 | 77.74
3 | 0.512 | 0.00611 | -0.02 | 83.728
3.5 | 0.575 | 0.00644 | -0.021 | 89.354
4 | 0.638 | 0.00681 | -0.022 | 93.735
4.5 | 0.701 | 0.00723 | -0.023 | 96.97
5 | 0.763 | 0.00778 | -0.024 | 98.025
5.5 | 0.819 | 0.0076 | -0.024 | 107.794
6 | 0.876 | 0.00867 | -0.025 | 100.985
6.5 | 0.93 | 0.0097 | -0.025 | 95.876
7 | 0.985 | 0.01015 | -0.026 | 96.993
7.5 | 1.037 | 0.01066 | -0.027 | 97.366
8 | 1.089 | 0.01121 | -0.028 | 97.135
8.5 | 1.137 | 0.01181 | -0.028 | 96.326
9 | 1.184 | 0.01247 | -0.029 | 94.909
9.5 | 1.226 | 0.0132 | -0.03 | 92.88
10 | 1.264 | 0.01395 | -0.03 | 90.569
10.5 | 1.298 | 0.01473 | -0.031 | 88.158
11 | 1.328 | 0.01564 | -0.032 | 84.909
11.5 | 1.353 | 0.01665 | -0.032 | 81.289
12 | 1.374 | 0.01776 | -0.033 | 77.326
12.5 | 1.388 | 0.01896 | -0.033 | 73.228
13 | 1.397 | 0.02035 | -0.034 | 68.625
13.5 | 1.4 | 0.02199 | -0.034 | 63.648
14 | 1.396 | 0.02374 | -0.035 | 58.778
14.5 | 1.386 | 0.02577 | -0.036 | 53.771
15 | 1.368 | 0.02812 | -0.036 | 48.652
15.5 | 1.339 | 0.03045 | -0.037 | 43.985
16 | 1.302 | 0.03363 | -0.037 | 38.7
16.5 | 1.259 | 0.0363 | -0.037 | 34.669
17 | 1.208 | 0.03978 | -0.038 | 30.377
17.5 | 1.147 | 0.0463 | -0.038 | 24.78
18 | 1.087 | 0.04993 | -0.038 | 21.774
18.5 | 1.014 | 0.05965 | -0.038 | 17.004

## 126. Re 14M Mach 0.25 (2)
BIGFOIL.COM POLAR EXPORT
NACA64-218 a=0.0
NACA64-218 a=0.0 |  |  |  | Cl Max: | 1.6444 | at alpha= | 18.5 | deg
XFOIL ncrit=9 |  |  |  | L/D Max: | 114.055 | at alpha= | 8.5 | deg
Re: | 14000000 |  |  | Cd Min: | 0.06831 | at alpha= | 20 | deg
Mach: | 0.25 |  |  | Cl=0 at alpha= | -1.022 | deg
|  |  |  | @ Cl=0.1, Cd= | 0.0040289
|  |  |  | @ Cl=0.4, Cd= | 0.0041829
|  |  |  | @ Cl=0.6, Cd= | 0.0055513
alpha (deg) | Cl | Cd | Cm | Cl/Cd
-20 | -1.6469 | 0.04783 | -0.0572 | -34.4324
-19.5 | -1.6347 | 0.04341 | -0.0572 | -37.6572
-19 | -1.6219 | 0.03923 | -0.0568 | -41.3434
-18.5 | -1.5964 | 0.03584 | -0.0572 | -44.5424
-18 | -1.5761 | 0.03281 | -0.0559 | -48.0372
-17.5 | -1.5601 | 0.02956 | -0.0543 | -52.7774
-17 | -1.5422 | 0.02665 | -0.0523 | -57.8687
-16.5 | -1.5222 | 0.02404 | -0.0501 | -63.3195
-16 | -1.4971 | 0.02188 | -0.0477 | -68.4232
-15.5 | -1.4715 | 0.01988 | -0.0451 | -74.0191
-15 | -1.4431 | 0.01815 | -0.0423 | -79.5096
-14.5 | -1.4139 | 0.01659 | -0.0393 | -85.226
-14 | -1.3821 | 0.01527 | -0.0362 | -90.5108
-13.5 | -1.3489 | 0.01416 | -0.033 | -95.2613
-13 | -1.318 | 0.01312 | -0.0291 | -100.4573
-12.5 | -1.2854 | 0.01232 | -0.0251 | -104.3344
-12 | -1.263 | 0.01158 | -0.0188 | -109.0674
-11.5 | -1.2208 | 0.01103 | -0.0156 | -110.68
-11 | -1.1726 | 0.0105 | -0.0135 | -111.6762
-10.5 | -1.1207 | 0.01004 | -0.012 | -111.6235
-10 | -1.0667 | 0.00964 | -0.0109 | -110.6535
-9.5 | -1.0109 | 0.00927 | -0.0101 | -109.0507
-9 | -0.9542 | 0.00894 | -0.0096 | -106.7338
-8.5 | -0.8973 | 0.00857 | -0.0091 | -104.7025
-8 | -0.8394 | 0.00825 | -0.0088 | -101.7455
-7.5 | -0.7804 | 0.00797 | -0.0088 | -97.9172
-7 | -0.721 | 0.00773 | -0.0089 | -93.273
-6.5 | -0.6614 | 0.00744 | -0.009 | -88.8978
-6 | -0.6012 | 0.00723 | -0.0094 | -83.1535
-5.5 | -0.5408 | 0.007 | -0.0098 | -77.2571
-5 | -0.4801 | 0.0068 | -0.0102 | -70.6029
-4.5 | -0.4192 | 0.00661 | -0.0108 | -63.4191
-4 | -0.3585 | 0.00637 | -0.0114 | -56.2794
-3.5 | -0.2982 | 0.00608 | -0.0119 | -49.0461
-3 | -0.2374 | 0.00583 | -0.0126 | -40.7204
-2.5 | -0.1766 | 0.00554 | -0.0133 | -31.8773
-2 | -0.1163 | 0.00518 | -0.014 | -22.4517
-1.5 | -0.0566 | 0.00473 | -0.0147 | -11.9662
-1 | 0.0026 | 0.00414 | -0.0154 | 0.62802
-0.5 | 0.0652 | 0.00409 | -0.0164 | 15.9413
0 | 0.1279 | 0.00398 | -0.0175 | 32.1357
0.5 | 0.1907 | 0.00398 | -0.0185 | 47.9146
1 | 0.2539 | 0.00398 | -0.0196 | 63.794
1.5 | 0.3168 | 0.00404 | -0.0207 | 78.4158
2 | 0.3795 | 0.00414 | -0.0217 | 91.6667
2.5 | 0.4417 | 0.00427 | -0.0227 | 103.4426
3 | 0.5023 | 0.00459 | -0.0234 | 109.4336
3.5 | 0.5604 | 0.00514 | -0.0239 | 109.0272
4 | 0.6172 | 0.00573 | -0.0241 | 107.7138
4.5 | 0.6745 | 0.00624 | -0.0243 | 108.0929
5 | 0.7319 | 0.00667 | -0.0244 | 109.7301
5.5 | 0.7892 | 0.00708 | -0.0245 | 111.4689
6 | 0.8453 | 0.00752 | -0.0243 | 112.4069
6.5 | 0.8996 | 0.00803 | -0.0239 | 112.0299
7 | 0.9529 | 0.00852 | -0.0232 | 111.8427
7.5 | 1.0067 | 0.00893 | -0.0225 | 112.7324
8 | 1.0595 | 0.00934 | -0.0217 | 113.4368
8.5 | 1.1109 | 0.00974 | -0.0205 | 114.0554
9 | 1.1591 | 0.01019 | -0.0188 | 113.7488
9.5 | 1.2033 | 0.01066 | -0.0164 | 112.8799
10 | 1.2238 | 0.01132 | -0.01 | 108.1095
10.5 | 1.2536 | 0.01214 | -0.0058 | 103.2619
11 | 1.2841 | 0.01314 | -0.0022 | 97.7245
11.5 | 1.3131 | 0.01436 | 0.0012 | 91.4415
12 | 1.3423 | 0.01573 | 0.0043 | 85.3338
12.5 | 1.3724 | 0.01717 | 0.007 | 79.9301
13 | 1.3963 | 0.01904 | 0.01 | 73.3351
13.5 | 1.4214 | 0.02095 | 0.0127 | 67.8473
14 | 1.4453 | 0.02304 | 0.0152 | 62.73
14.5 | 1.4685 | 0.02525 | 0.0175 | 58.1584
15 | 1.4903 | 0.02759 | 0.0197 | 54.0159
15.5 | 1.5331 | 0.03045 | 0.0172 | 50.3481
16 | 1.5751 | 0.034 | 0.014 | 46.3265
16.5 | 1.5991 | 0.03747 | 0.0141 | 42.6768
17 | 1.615 | 0.04116 | 0.0151 | 39.2371
17.5 | 1.6289 | 0.04502 | 0.0161 | 36.1817
18 | 1.6399 | 0.04908 | 0.0172 | 33.4128
18.5 | 1.6444 | 0.05336 | 0.0189 | 30.8171
19 | 1.6312 | 0.05721 | 0.0239 | 28.5125
19.5 | 1.6338 | 0.06262 | 0.0237 | 26.0907
20 | 1.6376 | 0.06831 | 0.0228 | 23.9731

## 127. Re 14M Mach 0.50 (1)
BIGFOIL.COM POLAR EXPORT
NACA64-218 a=0.0
NACA64-218 a=0.0 |  |  |  | Cl Max: | 1.208 | at alpha= | 9 | deg
JavaFoil+Calcfoil stall+Eppler ext transition |  |  |  | L/D Max: | 91.201 | at alpha= | 3.5 | deg
Re: | 14000000 |  |  | Cd Min: | 0.00488 | at alpha= | -1.5 | deg
Mach: | 0.5 |  |  | Cl=0 at alpha= | -1.0069 | deg
|  |  |  | @ Cl=0.1, Cd= | 0.0049352
|  |  |  | @ Cl=0.4, Cd= | 0.0058037
|  |  |  | @ Cl=0.6, Cd= | 0.0068207
alpha (deg) | Cl | Cd | Cm | Cl/Cd
-20 | -1.075 | 0.18001 | 0.009 | -5.972
-19.5 | -1.046 | 0.17352 | 0.009 | -6.03
-19 | -1.021 | 0.16261 | 0.008 | -6.278
-18.5 | -0.994 | 0.15262 | 0.008 | -6.511
-18 | -0.963 | 0.14952 | 0.007 | -6.443
-17.5 | -0.934 | 0.14265 | 0.007 | -6.551
-17 | -0.905 | 0.13821 | 0.006 | -6.551
-16.5 | -0.884 | 0.12138 | 0.006 | -7.283
-16 | -0.864 | 0.10352 | 0.006 | -8.347
-15.5 | -0.837 | 0.0964 | 0.006 | -8.677
-15 | -0.802 | 0.09603 | 0.005 | -8.346
-14.5 | -0.774 | 0.09636 | 0.004 | -8.037
-14 | -0.743 | 0.0935 | 0.004 | -7.951
-13.5 | -0.737 | 0.07121 | 0.004 | -10.349
-13 | -0.783 | 0.02897 | 0.004 | -27.009
-12.5 | -0.76 | 0.02403 | 0.003 | -31.642
-12 | -0.624 | 0.08298 | 0.002 | -7.524
-11.5 | -0.6 | 0.07359 | 0.001 | -8.156
-11 | -0.664 | 0.02173 | 0.001 | -30.546
-10.5 | -0.639 | 0.01795 | 0 | -35.625
-10 | -0.513 | 0.06447 | 0 | -7.95
-9.5 | -0.725 | 0.01681 | -0.001 | -43.136
-9 | -0.874 | 0.01436 | -0.002 | -60.833
-8.5 | -0.889 | 0.01287 | -0.003 | -69.118
-8 | -0.872 | 0.01167 | -0.004 | -74.741
-7.5 | -0.838 | 0.01095 | -0.004 | -76.555
-7 | -0.793 | 0.01028 | -0.005 | -77.14
-6.5 | -0.741 | 0.00974 | -0.006 | -76.138
-6 | -0.684 | 0.00926 | -0.007 | -73.874
-5.5 | -0.623 | 0.00823 | -0.008 | -75.662
-5 | -0.56 | 0.00841 | -0.009 | -66.609
-4.5 | -0.493 | 0.00803 | -0.01 | -61.375
-4 | -0.424 | 0.00771 | -0.01 | -55.017
-3.5 | -0.354 | 0.00737 | -0.011 | -48.077
-3 | -0.284 | 0.00681 | -0.012 | -41.693
-2.5 | -0.213 | 0.00608 | -0.013 | -35.094
-2 | -0.142 | 0.00551 | -0.014 | -25.795
-1.5 | -0.071 | 0.00488 | -0.015 | -14.512
-1 | 0.001 | 0.00489 | -0.016 | 0.172
-0.5 | 0.073 | 0.00492 | -0.017 | 14.749
0 | 0.144 | 0.00496 | -0.017 | 29.069
0.5 | 0.216 | 0.00498 | -0.018 | 43.35
1 | 0.288 | 0.0051 | -0.019 | 56.417
1.5 | 0.359 | 0.00565 | -0.02 | 63.618
2 | 0.431 | 0.00592 | -0.021 | 72.804
2.5 | 0.503 | 0.00628 | -0.022 | 80.076
3 | 0.571 | 0.00668 | -0.023 | 85.544
3.5 | 0.639 | 0.00701 | -0.024 | 91.201
4 | 0.705 | 0.00775 | -0.024 | 90.923
4.5 | 0.77 | 0.00846 | -0.025 | 91.091
5 | 0.834 | 0.00927 | -0.026 | 89.94
5.5 | 0.897 | 0.0099 | -0.027 | 90.586
6 | 0.955 | 0.01134 | -0.027 | 84.246
6.5 | 1.012 | 0.01207 | -0.028 | 83.87
7 | 1.066 | 0.01288 | -0.029 | 82.766
7.5 | 1.115 | 0.01378 | -0.03 | 80.871
8 | 1.156 | 0.01485 | -0.03 | 77.843
8.5 | 1.189 | 0.01602 | -0.031 | 74.243
9 | 1.208 | 0.0174 | -0.032 | 69.428
9.5 | 1.194 | 0.01899 | -0.032 | 62.861
10 | 1.114 | 0.02107 | -0.033 | 52.882
10.5 | 0.758 | 0.02666 | -0.033 | 28.435
11 | 0.792 | 0.02709 | -0.034 | 29.229
11.5 | 0.726 | 0.07114 | -0.025 | 10.2
12 | 0.853 | 0.02956 | -0.036 | 28.872
12.5 | 0.877 | 0.03475 | -0.036 | 25.244
13 | 0.894 | 0.04318 | -0.036 | 20.702
13.5 | 0.938 | 0.03738 | -0.037 | 25.1
14 | 0.962 | 0.04282 | -0.037 | 22.463

## 128. Re 14M Mach 0.50 (2)
BIGFOIL.COM POLAR EXPORT
NACA64-218 a=0.0
NACA64-218 a=0.0 |  |  |  | Cl Max: | 1.3523 | at alpha= | 13 | deg
XFOIL ncrit=9 |  |  |  | L/D Max: | 127.165 | at alpha= | 3 | deg
Re: | 14000000 |  |  | Cd Min: | 0.14675 | at alpha= | 18 | deg
Mach: | 0.5 |  |  | Cl=0 at alpha= | -99 | deg
|  |  |  | @ Cl=0.1, Cd= | 0.00408
|  |  |  | @ Cl=0.4, Cd= | 0.0041923
|  |  |  | @ Cl=0.6, Cd= | 0.004738
alpha (deg) | Cl | Cd | Cm | Cl/Cd
0 | 0.15 | 0.00408 | -0.0201 | 36.7647
0.5 | 0.223 | 0.0041 | -0.0213 | 54.3902
1 | 0.2966 | 0.00411 | -0.0225 | 72.1655
1.5 | 0.3699 | 0.00418 | -0.0237 | 88.4928
2 | 0.4434 | 0.00421 | -0.0249 | 105.3207
2.5 | 0.5159 | 0.00437 | -0.0258 | 118.0549
3 | 0.5875 | 0.00462 | -0.0265 | 127.1645
3.5 | 0.6532 | 0.00524 | -0.0264 | 124.6565
4 | 0.7157 | 0.00602 | -0.0257 | 118.887
4.5 | 0.7751 | 0.00682 | -0.0243 | 113.651
5 | 0.8362 | 0.00744 | -0.0229 | 112.3925
5.5 | 0.8947 | 0.00807 | -0.0209 | 110.8674
6 | 0.9461 | 0.00881 | -0.0176 | 107.3893
6.5 | 0.9768 | 0.00964 | -0.0109 | 101.3278
7 | 1.001 | 0.01073 | -0.0037 | 93.2898
7.5 | 1.0371 | 0.01193 | 0.001 | 86.9321
8 | 1.0749 | 0.01333 | 0.0052 | 80.6377
8.5 | 1.1109 | 0.01498 | 0.0093 | 74.1589
9 | 1.1481 | 0.01673 | 0.0131 | 68.6252
9.5 | 1.1807 | 0.01883 | 0.0171 | 62.7031
10 | 1.2128 | 0.02112 | 0.0208 | 57.4242
10.5 | 1.2438 | 0.02356 | 0.0246 | 52.7929
11 | 1.2698 | 0.02645 | 0.0282 | 48.0076
11.5 | 1.2989 | 0.0294 | 0.0315 | 44.1803
12 | 1.3243 | 0.03277 | 0.0347 | 40.412
12.5 | 1.3435 | 0.03678 | 0.0376 | 36.528
13 | 1.3523 | 0.04171 | 0.0401 | 32.4215
13.5 | 1.3498 | 0.04781 | 0.0418 | 28.2326
14 | 1.3348 | 0.05526 | 0.0422 | 24.1549
14.5 | 1.3122 | 0.06395 | 0.0411 | 20.5192
15 | 1.2878 | 0.0735 | 0.0386 | 17.5211
15.5 | 1.2582 | 0.08435 | 0.0342 | 14.9164
16 | 1.2271 | 0.09616 | 0.0282 | 12.761
16.5 | 1.196 | 0.10841 | 0.0213 | 11.0322
17 | 1.1712 | 0.12101 | 0.0134 | 9.6785
17.5 | 1.1484 | 0.13385 | 0.0049 | 8.5798
18 | 1.1283 | 0.14675 | -0.0041 | 7.6886

## 129. Re 16M Mach 0.00 (1)
BIGFOIL.COM POLAR EXPORT
NACA64-218 a=0.0
NACA64-218 a=0.0 |  |  |  | Cl Max: | 1.491 | at alpha= | 15.5 | deg
JavaFoil+Calcfoil stall+Eppler ext transition |  |  |  | L/D Max: | 104.709 | at alpha= | 6 | deg
Re: | 16000000 |  |  | Cd Min: | 0.00466 | at alpha= | -1 | deg
Mach: | 0 |  |  | Cl=0 at alpha= | -1.0081 | deg
|  |  |  | @ Cl=0.1, Cd= | 0.0046919
|  |  |  | @ Cl=0.4, Cd= | 0.0056102
|  |  |  | @ Cl=0.6, Cd= | 0.0064944
alpha (deg) | Cl | Cd | Cm | Cl/Cd
-20 | -1.204 | 0.04555 | 0.011 | -26.428
-19.5 | -1.233 | 0.04004 | 0.011 | -30.804
-19 | -1.256 | 0.03746 | 0.01 | -33.524
-18.5 | -1.278 | 0.03407 | 0.01 | -37.508
-18 | -1.297 | 0.03099 | 0.01 | -41.861
-17.5 | -1.314 | 0.0283 | 0.009 | -46.418
-17 | -1.325 | 0.02552 | 0.009 | -51.927
-16.5 | -1.325 | 0.02297 | 0.008 | -57.697
-16 | -1.321 | 0.02126 | 0.007 | -62.116
-15.5 | -1.313 | 0.01967 | 0.007 | -66.725
-15 | -1.302 | 0.01835 | 0.006 | -70.931
-14.5 | -1.288 | 0.017 | 0.006 | -75.737
-14 | -1.27 | 0.01592 | 0.005 | -79.818
-13.5 | -1.25 | 0.0149 | 0.004 | -83.881
-13 | -1.227 | 0.01393 | 0.004 | -88.041
-12.5 | -1.2 | 0.01317 | 0.003 | -91.118
-12 | -1.17 | 0.01241 | 0.002 | -94.264
-11.5 | -1.137 | 0.01185 | 0.002 | -95.937
-11 | -1.101 | 0.01123 | 0.001 | -98.052
-10.5 | -1.062 | 0.01068 | 0 | -99.438
-10 | -1.021 | 0.01016 | 0 | -100.51
-9.5 | -0.978 | 0.00969 | -0.001 | -100.91
-9 | -0.936 | 0.00938 | -0.002 | -99.805
-8.5 | -0.885 | 0.00893 | -0.002 | -99.124
-8 | -0.833 | 0.00862 | -0.003 | -96.575
-7.5 | -0.779 | 0.00834 | -0.004 | -93.401
-7 | -0.723 | 0.00809 | -0.005 | -89.431
-6.5 | -0.666 | 0.00779 | -0.005 | -85.556
-6 | -0.609 | 0.00757 | -0.006 | -80.409
-5.5 | -0.55 | 0.00733 | -0.007 | -74.926
-5 | -0.49 | 0.00719 | -0.008 | -68.138
-4.5 | -0.43 | 0.00698 | -0.008 | -61.544
-4 | -0.369 | 0.00676 | -0.009 | -54.591
-3.5 | -0.308 | 0.00638 | -0.01 | -48.276
-3 | -0.247 | 0.00616 | -0.011 | -40.001
-2.5 | -0.185 | 0.00573 | -0.011 | -32.299
-2 | -0.123 | 0.00535 | -0.012 | -23.03
-1.5 | -0.061 | 0.00513 | -0.013 | -11.956
-1 | 0.001 | 0.00466 | -0.014 | 0.156
-0.5 | 0.063 | 0.00468 | -0.014 | 13.432
0 | 0.125 | 0.0047 | -0.015 | 26.595
0.5 | 0.187 | 0.00485 | -0.016 | 38.579
1 | 0.249 | 0.00518 | -0.017 | 48.071
1.5 | 0.311 | 0.00536 | -0.017 | 58.093
2 | 0.373 | 0.00551 | -0.018 | 67.71
2.5 | 0.435 | 0.00574 | -0.019 | 75.836
3 | 0.495 | 0.00599 | -0.02 | 82.706
3.5 | 0.557 | 0.00629 | -0.02 | 88.478
4 | 0.618 | 0.00658 | -0.021 | 93.937
4.5 | 0.679 | 0.00701 | -0.022 | 96.783
5 | 0.739 | 0.00744 | -0.023 | 99.339
5.5 | 0.799 | 0.00778 | -0.024 | 102.671
6 | 0.857 | 0.00819 | -0.024 | 104.709
6.5 | 0.907 | 0.009 | -0.025 | 100.78
7 | 0.961 | 0.00938 | -0.026 | 102.453
7.5 | 1.014 | 0.0098 | -0.026 | 103.476
8 | 1.065 | 0.01024 | -0.027 | 103.989
8.5 | 1.115 | 0.01071 | -0.028 | 104.076
9 | 1.162 | 0.01127 | -0.028 | 103.125
9.5 | 1.207 | 0.01183 | -0.029 | 102.003
10 | 1.249 | 0.01242 | -0.029 | 100.544
10.5 | 1.288 | 0.01308 | -0.03 | 98.464
11 | 1.324 | 0.0138 | -0.031 | 95.921
11.5 | 1.357 | 0.01459 | -0.031 | 93.032
12 | 1.387 | 0.01542 | -0.032 | 89.948
12.5 | 1.413 | 0.01637 | -0.033 | 86.343
13 | 1.436 | 0.0173 | -0.033 | 82.997
13.5 | 1.455 | 0.01852 | -0.034 | 78.594
14 | 1.47 | 0.01982 | -0.034 | 74.187
14.5 | 1.482 | 0.02118 | -0.035 | 69.98
15 | 1.49 | 0.02272 | -0.035 | 65.581
15.5 | 1.491 | 0.02423 | -0.036 | 61.553
16 | 1.488 | 0.02591 | -0.036 | 57.42
16.5 | 1.48 | 0.02807 | -0.037 | 52.71
17 | 1.469 | 0.03008 | -0.037 | 48.831
17.5 | 1.454 | 0.03229 | -0.038 | 45.038
18 | 1.436 | 0.03484 | -0.038 | 41.229
18.5 | 1.416 | 0.03748 | -0.039 | 37.779
19 | 1.391 | 0.04114 | -0.039 | 33.816
19.5 | 1.366 | 0.04416 | -0.039 | 30.929
20 | 1.336 | 0.04729 | -0.04 | 28.251

## 130. Re 16M Mach 0.00 (2)
BIGFOIL.COM POLAR EXPORT
NACA64-218 a=0.0
NACA64-218 a=0.0 |  |  |  | Cl Max: | 1.7319 | at alpha= | 20 | deg
XFOIL ncrit=9 |  |  |  | L/D Max: | 120.933 | at alpha= | 9.5 | deg
Re: | 16000000 |  |  | Cd Min: | 0.04881 | at alpha= | 20 | deg
Mach: | 0 |  |  | Cl=0 at alpha= | -1.0434 | deg
|  |  |  | @ Cl=0.1, Cd= | 0.004064
|  |  |  | @ Cl=0.4, Cd= | 0.0042455
|  |  |  | @ Cl=0.6, Cd= | 0.0057863
alpha (deg) | Cl | Cd | Cm | Cl/Cd
-20 | -1.6856 | 0.03073 | -0.0415 | -54.8519
-19.5 | -1.6649 | 0.02826 | -0.0407 | -58.9137
-19 | -1.6409 | 0.0261 | -0.0403 | -62.8697
-18.5 | -1.622 | 0.024 | -0.0386 | -67.5833
-18 | -1.6002 | 0.02208 | -0.0369 | -72.4728
-17.5 | -1.5787 | 0.02023 | -0.0349 | -78.0376
-17 | -1.555 | 0.0186 | -0.0328 | -83.6022
-16.5 | -1.5331 | 0.01699 | -0.0303 | -90.2354
-16 | -1.5059 | 0.01575 | -0.0279 | -95.6127
-15.5 | -1.4781 | 0.01464 | -0.0253 | -100.9631
-15 | -1.4493 | 0.01369 | -0.0224 | -105.8656
-14.5 | -1.4206 | 0.01288 | -0.0192 | -110.295
-13.5 | -1.3667 | 0.01174 | -0.0106 | -116.414
-13 | -1.3239 | 0.01128 | -0.0089 | -117.367
-12.5 | -1.2794 | 0.0108 | -0.0075 | -118.463
-12 | -1.2325 | 0.01033 | -0.0065 | -119.3127
-11.5 | -1.1833 | 0.00992 | -0.0058 | -119.2843
-11 | -1.1324 | 0.00956 | -0.0054 | -118.4519
-10.5 | -1.08 | 0.00923 | -0.0051 | -117.0098
-10 | -1.0266 | 0.00893 | -0.0051 | -114.9608
-9.5 | -0.9724 | 0.00864 | -0.0051 | -112.5463
-9 | -0.918 | 0.00833 | -0.0052 | -110.2041
-8.5 | -0.863 | 0.00803 | -0.0054 | -107.472
-8 | -0.807 | 0.00779 | -0.0057 | -103.5944
-7.5 | -0.7504 | 0.00757 | -0.0062 | -99.1281
-7 | -0.6937 | 0.00733 | -0.0066 | -94.6385
-6.5 | -0.6365 | 0.0071 | -0.0071 | -89.6479
-6 | -0.5787 | 0.00692 | -0.0077 | -83.6272
-5.5 | -0.5209 | 0.00671 | -0.0083 | -77.6304
-5 | -0.4627 | 0.00653 | -0.009 | -70.8576
-4.5 | -0.4043 | 0.00635 | -0.0097 | -63.6693
-4 | -0.3458 | 0.00614 | -0.0104 | -56.3192
-3.5 | -0.2878 | 0.00589 | -0.0111 | -48.8625
-3 | -0.2292 | 0.00566 | -0.0118 | -40.4947
-2.5 | -0.1705 | 0.00541 | -0.0126 | -31.5157
-2 | -0.1123 | 0.00514 | -0.0134 | -21.8482
0 | 0.1225 | 0.00395 | -0.0168 | 31.0127
0.5 | 0.1827 | 0.00391 | -0.0179 | 46.7263
1 | 0.2431 | 0.00391 | -0.0189 | 62.1739
1.5 | 0.3034 | 0.00394 | -0.0199 | 77.0051
2 | 0.3629 | 0.00412 | -0.0209 | 88.0825
2.5 | 0.422 | 0.00432 | -0.0218 | 97.6852
3 | 0.4798 | 0.00465 | -0.0225 | 103.1828
3.5 | 0.5358 | 0.00519 | -0.023 | 103.237
4 | 0.5909 | 0.00573 | -0.0234 | 103.1239
4.5 | 0.6475 | 0.00608 | -0.0239 | 106.4967
5 | 0.703 | 0.00647 | -0.0243 | 108.6553
5.5 | 0.7589 | 0.00682 | -0.0247 | 111.2757
6 | 0.8138 | 0.00717 | -0.025 | 113.5007
6.5 | 0.8674 | 0.00761 | -0.025 | 113.9816
7 | 0.9207 | 0.008 | -0.025 | 115.0875
7.5 | 0.9738 | 0.00837 | -0.025 | 116.3441
8 | 1.0267 | 0.0087 | -0.0249 | 118.0115
8.5 | 1.0788 | 0.00902 | -0.0248 | 119.6009
9 | 1.1293 | 0.0094 | -0.0243 | 120.1383
9.5 | 1.1791 | 0.00975 | -0.0238 | 120.9333
10 | 1.2259 | 0.01018 | -0.0228 | 120.4224
10.5 | 1.2706 | 0.01061 | -0.0214 | 119.7549
11 | 1.3097 | 0.01104 | -0.0191 | 118.6322
11.5 | 1.3299 | 0.01165 | -0.0134 | 114.1545
12 | 1.3552 | 0.01247 | -0.0094 | 108.6768
12.5 | 1.3838 | 0.01336 | -0.0063 | 103.5778
13 | 1.4122 | 0.0144 | -0.0036 | 98.0694
13.5 | 1.4369 | 0.01571 | -0.0006 | 91.464
14 | 1.4642 | 0.01701 | 0.0017 | 86.0788
14.5 | 1.4873 | 0.01861 | 0.0042 | 79.9194
15 | 1.512 | 0.0202 | 0.0063 | 74.8515
15.5 | 1.534 | 0.02192 | 0.0086 | 69.9818
16 | 1.5651 | 0.02391 | 0.0083 | 65.458
16.5 | 1.615 | 0.02639 | 0.004 | 61.1974
17 | 1.6394 | 0.02919 | 0.0038 | 56.1631
17.5 | 1.6607 | 0.03195 | 0.0043 | 51.9781
18 | 1.681 | 0.03476 | 0.0048 | 48.3602
18.5 | 1.6983 | 0.03787 | 0.0053 | 44.8455
19 | 1.7129 | 0.04119 | 0.0059 | 41.5853
19.5 | 1.7243 | 0.04483 | 0.0064 | 38.4631
20 | 1.7319 | 0.04881 | 0.007 | 35.4825

## 131. Re 16M Mach 0.10 (1)
BIGFOIL.COM POLAR EXPORT
NACA64-218 a=0.0
NACA64-218 a=0.0 |  |  |  | Cl Max: | 1.478 | at alpha= | 15 | deg
JavaFoil+Calcfoil stall+Eppler ext transition |  |  |  | L/D Max: | 104.901 | at alpha= | 6 | deg
Re: | 16000000 |  |  | Cd Min: | 0.00467 | at alpha= | -0.5 | deg
Mach: | 0.1 |  |  | Cl=0 at alpha= | -1.0079 | deg
|  |  |  | @ Cl=0.1, Cd= | 0.0046818
|  |  |  | @ Cl=0.4, Cd= | 0.0056227
|  |  |  | @ Cl=0.6, Cd= | 0.0065195
alpha (deg) | Cl | Cd | Cm | Cl/Cd
-20 | -1.15 | 0.04963 | 0.011 | -23.18
-19.5 | -1.183 | 0.04444 | 0.011 | -26.617
-19 | -1.211 | 0.04088 | 0.01 | -29.62
-18.5 | -1.238 | 0.03687 | 0.01 | -33.581
-18 | -1.263 | 0.03325 | 0.01 | -37.976
-17.5 | -1.285 | 0.02967 | 0.009 | -43.297
-17 | -1.301 | 0.02665 | 0.009 | -48.8
-16.5 | -1.304 | 0.02383 | 0.008 | -54.733
-16 | -1.303 | 0.02198 | 0.007 | -59.258
-15.5 | -1.297 | 0.02032 | 0.007 | -63.842
-15 | -1.289 | 0.01887 | 0.006 | -68.303
-14.5 | -1.278 | 0.01744 | 0.006 | -73.268
-14 | -1.262 | 0.01629 | 0.005 | -77.513
-13.5 | -1.244 | 0.01521 | 0.004 | -81.781
-13 | -1.222 | 0.0142 | 0.004 | -86.085
-12.5 | -1.197 | 0.01341 | 0.003 | -89.242
-12 | -1.168 | 0.01268 | 0.002 | -92.135
-11.5 | -1.136 | 0.01202 | 0.002 | -94.512
-11 | -1.101 | 0.01138 | 0.001 | -96.793
-10.5 | -1.063 | 0.01081 | 0 | -98.361
-10 | -1.023 | 0.01026 | 0 | -99.721
-9.5 | -0.98 | 0.00981 | -0.001 | -99.819
-9 | -0.935 | 0.00864 | -0.002 | -108.202
-8.5 | -0.888 | 0.00907 | -0.002 | -97.998
-8 | -0.836 | 0.00873 | -0.003 | -95.801
-7.5 | -0.782 | 0.00841 | -0.004 | -92.925
-7 | -0.726 | 0.00809 | -0.005 | -89.755
-6.5 | -0.669 | 0.00785 | -0.005 | -85.233
-6 | -0.611 | 0.00763 | -0.006 | -80.175
-5.5 | -0.552 | 0.0074 | -0.007 | -74.576
-5 | -0.492 | 0.00719 | -0.008 | -68.489
-4.5 | -0.432 | 0.00698 | -0.008 | -61.894
-4 | -0.371 | 0.00682 | -0.009 | -54.39
-3.5 | -0.309 | 0.0064 | -0.01 | -48.356
-3 | -0.248 | 0.00616 | -0.011 | -40.209
-2.5 | -0.186 | 0.00573 | -0.011 | -32.459
-2 | -0.124 | 0.00534 | -0.012 | -23.182
-1.5 | -0.062 | 0.00513 | -0.013 | -12.03
-1 | 0.001 | 0.0047 | -0.014 | 0.156
-0.5 | 0.063 | 0.00467 | -0.014 | 13.526
0 | 0.126 | 0.00469 | -0.015 | 26.784
0.5 | 0.188 | 0.00484 | -0.016 | 38.845
1 | 0.25 | 0.0052 | -0.017 | 48.125
1.5 | 0.313 | 0.00535 | -0.018 | 58.481
2 | 0.375 | 0.00553 | -0.018 | 67.791
2.5 | 0.437 | 0.00576 | -0.019 | 75.879
3 | 0.498 | 0.00602 | -0.02 | 82.738
3.5 | 0.56 | 0.00629 | -0.021 | 88.975
4 | 0.621 | 0.00664 | -0.021 | 93.49
4.5 | 0.682 | 0.00704 | -0.022 | 96.932
5 | 0.743 | 0.00752 | -0.023 | 98.811
5.5 | 0.802 | 0.00787 | -0.024 | 101.917
6 | 0.861 | 0.00821 | -0.024 | 104.901
6.5 | 0.911 | 0.00907 | -0.025 | 100.5
7 | 0.965 | 0.00947 | -0.026 | 101.941
7.5 | 1.018 | 0.00989 | -0.026 | 102.98
8 | 1.069 | 0.01034 | -0.027 | 103.394
8.5 | 1.119 | 0.01085 | -0.028 | 103.053
9 | 1.166 | 0.0114 | -0.028 | 102.325
9.5 | 1.21 | 0.01201 | -0.029 | 100.759
10 | 1.252 | 0.01259 | -0.03 | 99.439
10.5 | 1.29 | 0.01326 | -0.03 | 97.32
11 | 1.326 | 0.014 | -0.031 | 94.685
11.5 | 1.358 | 0.01481 | -0.031 | 91.676
12 | 1.387 | 0.01568 | -0.032 | 88.457
12.5 | 1.411 | 0.01666 | -0.033 | 84.708
13 | 1.433 | 0.01764 | -0.033 | 81.248
13.5 | 1.45 | 0.0189 | -0.034 | 76.72
14 | 1.463 | 0.02021 | -0.034 | 72.41
14.5 | 1.472 | 0.02167 | -0.035 | 67.956
15 | 1.478 | 0.02328 | -0.035 | 63.479
15.5 | 1.475 | 0.02486 | -0.036 | 59.361
16 | 1.468 | 0.02686 | -0.037 | 54.66
16.5 | 1.457 | 0.02893 | -0.037 | 50.344
17 | 1.442 | 0.03104 | -0.037 | 46.443
17.5 | 1.423 | 0.03341 | -0.038 | 42.586
18 | 1.401 | 0.03616 | -0.038 | 38.731
18.5 | 1.375 | 0.03919 | -0.039 | 35.091
19 | 1.346 | 0.04309 | -0.039 | 31.234
19.5 | 1.316 | 0.04635 | -0.039 | 28.393
20 | 1.281 | 0.04977 | -0.04 | 25.735

## 132. Re 16M Mach 0.10 (2)
BIGFOIL.COM POLAR EXPORT
NACA64-218 a=0.0
NACA64-218 a=0.0 |  |  |  | Cl Max: | 1.7224 | at alpha= | 20 | deg
XFOIL ncrit=9 |  |  |  | L/D Max: | 120.315 | at alpha= | 9.5 | deg
Re: | 16000000 |  |  | Cd Min: | 0.05174 | at alpha= | 20 | deg
Mach: | 0.1 |  |  | Cl=0 at alpha= | -1.0263 | deg
|  |  |  | @ Cl=0.1, Cd= | 0.0039693
|  |  |  | @ Cl=0.4, Cd= | 0.0042365
|  |  |  | @ Cl=0.6, Cd= | 0.0057729
alpha (deg) | Cl | Cd | Cm | Cl/Cd
-20 | -1.6853 | 0.03268 | -0.0443 | -51.5698
-19.5 | -1.6652 | 0.03 | -0.0436 | -55.5067
-19 | -1.6406 | 0.02762 | -0.0434 | -59.399
-18.5 | -1.6208 | 0.02545 | -0.0418 | -63.6857
-18 | -1.6 | 0.02333 | -0.0401 | -68.5812
-17.5 | -1.5783 | 0.02137 | -0.0381 | -73.8559
-17 | -1.5553 | 0.01957 | -0.036 | -79.4737
-16.5 | -1.5336 | 0.01781 | -0.0335 | -86.1089
-16 | -1.5068 | 0.01645 | -0.031 | -91.5988
-15.5 | -1.4794 | 0.0152 | -0.0284 | -97.3289
-15 | -1.4506 | 0.01415 | -0.0255 | -102.5159
-14.5 | -1.4213 | 0.01324 | -0.0224 | -107.3489
-14 | -1.3921 | 0.0125 | -0.0188 | -111.368
-13.5 | -1.3671 | 0.0119 | -0.0139 | -114.8824
-13 | -1.3305 | 0.01144 | -0.0109 | -116.3024
-12.5 | -1.2863 | 0.01096 | -0.0092 | -117.3631
-12 | -1.2397 | 0.01048 | -0.0079 | -118.292
-11.5 | -1.1906 | 0.01005 | -0.007 | -118.4677
-11 | -1.1399 | 0.00966 | -0.0063 | -118.0021
-10.5 | -1.0873 | 0.00931 | -0.006 | -116.7884
-10 | -1.0335 | 0.009 | -0.0058 | -114.8333
-9.5 | -0.9789 | 0.0087 | -0.0058 | -112.5172
-9 | -0.9241 | 0.00839 | -0.0058 | -110.143
-8.5 | -0.8687 | 0.00809 | -0.0059 | -107.3795
-8 | -0.8124 | 0.00783 | -0.0061 | -103.7548
-7.5 | -0.7553 | 0.0076 | -0.0065 | -99.3816
-7 | -0.6981 | 0.00737 | -0.0069 | -94.7218
-6.5 | -0.6406 | 0.00713 | -0.0074 | -89.8457
-6 | -0.5824 | 0.00695 | -0.0079 | -83.7986
-5.5 | -0.5241 | 0.00673 | -0.0085 | -77.8752
-5 | -0.4655 | 0.00655 | -0.0092 | -71.0687
-4.5 | -0.4067 | 0.00637 | -0.0098 | -63.8462
-4 | -0.3479 | 0.00616 | -0.0105 | -56.4773
-3.5 | -0.2894 | 0.00591 | -0.0112 | -48.9679
-3 | -0.2305 | 0.00567 | -0.0119 | -40.6526
-2.5 | -0.1714 | 0.00543 | -0.0127 | -31.5654
-2 | -0.1129 | 0.00515 | -0.0135 | -21.9223
-1.5 | -0.0541 | 0.00482 | -0.0143 | -11.2241
-1 | 0.003 | 0.00424 | -0.015 | 0.70755
-0.5 | 0.0627 | 0.004 | -0.0159 | 15.675
0 | 0.1234 | 0.00395 | -0.0169 | 31.2405
0.5 | 0.1839 | 0.00391 | -0.018 | 47.0332
1 | 0.2448 | 0.00392 | -0.019 | 62.449
1.5 | 0.3054 | 0.00395 | -0.0201 | 77.3165
2 | 0.3654 | 0.00412 | -0.021 | 88.6893
2.5 | 0.4248 | 0.00432 | -0.0219 | 98.3333
3 | 0.4831 | 0.00466 | -0.0226 | 103.6695
3.5 | 0.5394 | 0.00519 | -0.0231 | 103.9306
4 | 0.5948 | 0.00574 | -0.0235 | 103.6237
4.5 | 0.6517 | 0.0061 | -0.024 | 106.8361
5 | 0.7075 | 0.0065 | -0.0243 | 108.8462
5.5 | 0.7636 | 0.00685 | -0.0247 | 111.4745
6 | 0.8187 | 0.00722 | -0.0249 | 113.3934
6.5 | 0.8727 | 0.00765 | -0.0249 | 114.0784
7 | 0.9261 | 0.00806 | -0.0248 | 114.9007
7.5 | 0.9795 | 0.00843 | -0.0247 | 116.1922
8 | 1.0325 | 0.00877 | -0.0246 | 117.7309
8.5 | 1.0849 | 0.0091 | -0.0243 | 119.2198
9 | 1.1353 | 0.00949 | -0.0237 | 119.6312
9.5 | 1.1851 | 0.00985 | -0.0231 | 120.3147
10 | 1.2312 | 0.01029 | -0.0218 | 119.6501
10.5 | 1.2753 | 0.01074 | -0.0202 | 118.743
11 | 1.3042 | 0.0112 | -0.0157 | 116.4464
11.5 | 1.3277 | 0.01193 | -0.0109 | 111.2909
12 | 1.3543 | 0.01282 | -0.0072 | 105.6396
12.5 | 1.384 | 0.01377 | -0.0043 | 100.5084
13 | 1.4117 | 0.01492 | -0.0014 | 94.618
13.5 | 1.4361 | 0.01635 | 0.0015 | 87.8349
14 | 1.4633 | 0.01774 | 0.0039 | 82.4859
14.5 | 1.4873 | 0.01939 | 0.0062 | 76.7045
15 | 1.5111 | 0.02112 | 0.0084 | 71.5483
15.5 | 1.5317 | 0.02299 | 0.0108 | 66.6246
16 | 1.5709 | 0.02521 | 0.0089 | 62.3126
16.5 | 1.6143 | 0.02785 | 0.0057 | 57.9641
17 | 1.6416 | 0.03061 | 0.0053 | 53.6295
17.5 | 1.6618 | 0.03351 | 0.006 | 49.5912
18 | 1.6811 | 0.03651 | 0.0066 | 46.0449
18.5 | 1.6964 | 0.03986 | 0.0072 | 42.559
19 | 1.7099 | 0.04339 | 0.0078 | 39.4077
19.5 | 1.7178 | 0.04744 | 0.0084 | 36.2099
20 | 1.7224 | 0.05174 | 0.0091 | 33.2895

## 133. Re 16M Mach 0.25 (1)
BIGFOIL.COM POLAR EXPORT
NACA64-218 a=0.0
NACA64-218 a=0.0 |  |  |  | Cl Max: | 1.401 | at alpha= | 13.5 | deg
JavaFoil+Calcfoil stall+Eppler ext transition |  |  |  | L/D Max: | 102.602 | at alpha= | 6 | deg
Re: | 16000000 |  |  | Cd Min: | 0.0047 | at alpha= | -1 | deg
Mach: | 0.25 |  |  | Cl=0 at alpha= | -1.0078 | deg
|  |  |  | @ Cl=0.1, Cd= | 0.0047309
|  |  |  | @ Cl=0.4, Cd= | 0.0056585
|  |  |  | @ Cl=0.6, Cd= | 0.006597
alpha (deg) | Cl | Cd | Cm | Cl/Cd
-19 | -0.766 | 0.15131 | 0.007 | -5.064
-18.5 | -0.888 | 0.07431 | 0.009 | -11.943
-18 | -0.957 | 0.06116 | 0.009 | -15.648
-17.5 | -1.023 | 0.04951 | 0.009 | -20.672
-17 | -1.079 | 0.0411 | 0.008 | -26.256
-16.5 | -1.119 | 0.03253 | 0.008 | -34.4
-16 | -1.144 | 0.02909 | 0.007 | -39.335
-15.5 | -1.165 | 0.02557 | 0.007 | -45.588
-15 | -1.18 | 0.02285 | 0.006 | -51.651
-14.5 | -1.189 | 0.02077 | 0.006 | -57.251
-14 | -1.192 | 0.019 | 0.005 | -62.725
-13.5 | -1.189 | 0.01751 | 0.005 | -67.909
-13 | -1.18 | 0.01628 | 0.004 | -72.503
-12.5 | -1.167 | 0.01505 | 0.003 | -77.545
-12 | -1.148 | 0.01403 | 0.003 | -81.844
-11.5 | -1.125 | 0.01311 | 0.002 | -85.827
-11 | -1.097 | 0.01238 | 0.001 | -88.581
-10.5 | -1.065 | 0.01165 | 0 | -91.384
-10 | -1.029 | 0.01095 | 0 | -93.975
-9.5 | -0.989 | 0.01042 | -0.001 | -94.862
-9 | -0.945 | 0.00986 | -0.002 | -95.897
-8.5 | -0.899 | 0.00947 | -0.002 | -94.99
-8 | -0.853 | 0.00915 | -0.003 | -93.205
-7.5 | -0.799 | 0.00867 | -0.004 | -92.192
-7 | -0.743 | 0.00839 | -0.005 | -88.566
-6.5 | -0.686 | 0.00813 | -0.006 | -84.389
-6 | -0.627 | 0.00781 | -0.006 | -80.229
-5.5 | -0.566 | 0.00761 | -0.007 | -74.43
-5 | -0.505 | 0.00735 | -0.008 | -68.735
-4.5 | -0.443 | 0.00712 | -0.009 | -62.218
-4 | -0.381 | 0.00689 | -0.009 | -55.285
-3.5 | -0.318 | 0.00669 | -0.01 | -47.51
-3 | -0.255 | 0.00625 | -0.011 | -40.74
-2.5 | -0.191 | 0.0058 | -0.012 | -32.961
-2 | -0.127 | 0.00541 | -0.012 | -23.54
-1.5 | -0.063 | 0.0052 | -0.013 | -12.196
-1 | 0.001 | 0.0047 | -0.014 | 0.16
-0.5 | 0.065 | 0.00472 | -0.015 | 13.756
0 | 0.129 | 0.00474 | -0.016 | 27.253
0.5 | 0.193 | 0.00488 | -0.016 | 39.577
1 | 0.257 | 0.00523 | -0.017 | 49.152
1.5 | 0.321 | 0.00541 | -0.018 | 59.395
2 | 0.385 | 0.00561 | -0.019 | 68.741
2.5 | 0.45 | 0.00582 | -0.02 | 77.207
3 | 0.512 | 0.00614 | -0.02 | 83.333
3.5 | 0.575 | 0.00647 | -0.021 | 88.901
4 | 0.638 | 0.00679 | -0.022 | 94.029
4.5 | 0.701 | 0.00725 | -0.023 | 96.64
5 | 0.763 | 0.00777 | -0.024 | 98.128
5.5 | 0.824 | 0.00822 | -0.024 | 100.218
6 | 0.877 | 0.00854 | -0.025 | 102.602
6.5 | 0.931 | 0.00948 | -0.026 | 98.184
7 | 0.986 | 0.00992 | -0.026 | 99.352
7.5 | 1.039 | 0.01041 | -0.027 | 99.769
8 | 1.09 | 0.01096 | -0.028 | 99.401
8.5 | 1.139 | 0.01151 | -0.028 | 98.928
9 | 1.185 | 0.01219 | -0.029 | 97.236
9.5 | 1.227 | 0.01285 | -0.03 | 95.491
10 | 1.265 | 0.01359 | -0.03 | 93.108
10.5 | 1.3 | 0.01439 | -0.031 | 90.361
11 | 1.33 | 0.01529 | -0.032 | 86.951
11.5 | 1.355 | 0.0162 | -0.032 | 83.67
12 | 1.375 | 0.01728 | -0.033 | 79.611
12.5 | 1.39 | 0.01844 | -0.033 | 75.394
13 | 1.399 | 0.01987 | -0.034 | 70.387
13.5 | 1.401 | 0.02138 | -0.035 | 65.558
14 | 1.397 | 0.02307 | -0.035 | 60.571
14.5 | 1.387 | 0.02503 | -0.036 | 55.421
15 | 1.37 | 0.02732 | -0.036 | 50.157
15.5 | 1.341 | 0.02956 | -0.037 | 45.379
16 | 1.304 | 0.03263 | -0.037 | 39.952
16.5 | 1.261 | 0.03524 | -0.038 | 35.775
17 | 1.209 | 0.03927 | -0.038 | 30.789
17.5 | 1.15 | 0.04477 | -0.038 | 25.676
18 | 1.09 | 0.04831 | -0.038 | 22.553
18.5 | 1.017 | 0.05737 | -0.038 | 17.725

## 134. Re 16M Mach 0.25 (2)
BIGFOIL.COM POLAR EXPORT
NACA64-218 a=0.0
NACA64-218 a=0.0 |  |  |  | Cl Max: | 1.6748 | at alpha= | 19 | deg
XFOIL ncrit=9 |  |  |  | L/D Max: | 116.891 | at alpha= | 9 | deg
Re: | 16000000 |  |  | Cd Min: | 0.06663 | at alpha= | 20 | deg
Mach: | 0.25 |  |  | Cl=0 at alpha= | -1.0273 | deg
|  |  |  | @ Cl=0.1, Cd= | 0.0039824
|  |  |  | @ Cl=0.4, Cd= | 0.0041804
|  |  |  | @ Cl=0.6, Cd= | 0.0056203
alpha (deg) | Cl | Cd | Cm | Cl/Cd
-20 | -1.6718 | 0.04563 | -0.0577 | -36.6382
-19.5 | -1.6571 | 0.04152 | -0.0575 | -39.9109
-19 | -1.6345 | 0.03762 | -0.0583 | -43.4476
-18.5 | -1.6191 | 0.03421 | -0.057 | -47.3283
-18 | -1.5977 | 0.03127 | -0.0556 | -51.0937
-17.5 | -1.5761 | 0.02847 | -0.054 | -55.36
-17 | -1.5566 | 0.02572 | -0.0519 | -60.521
-16.5 | -1.5352 | 0.02324 | -0.0496 | -66.0585
-16 | -1.5109 | 0.02108 | -0.047 | -71.6746
-15.5 | -1.4849 | 0.01915 | -0.0443 | -77.5405
-15 | -1.4573 | 0.01742 | -0.0413 | -83.6567
-14.5 | -1.4269 | 0.01595 | -0.0383 | -89.4608
-14 | -1.3959 | 0.01467 | -0.035 | -95.1534
-13.5 | -1.3631 | 0.01361 | -0.0315 | -100.1543
-13 | -1.3322 | 0.01263 | -0.0275 | -105.479
-12.5 | -1.3013 | 0.01189 | -0.0229 | -109.4449
-12 | -1.2725 | 0.01135 | -0.0174 | -112.1145
-11.5 | -1.2269 | 0.01079 | -0.0148 | -113.7071
-11 | -1.1777 | 0.01027 | -0.0128 | -114.6738
-10.5 | -1.1254 | 0.00981 | -0.0114 | -114.7197
-10 | -1.0708 | 0.00941 | -0.0103 | -113.7938
-9.5 | -1.0147 | 0.00906 | -0.0096 | -111.9978
-9 | -0.9574 | 0.00873 | -0.0091 | -109.6678
-8.5 | -0.8997 | 0.00841 | -0.0088 | -106.9798
-8 | -0.8417 | 0.00807 | -0.0085 | -104.2999
-7.5 | -0.7826 | 0.00781 | -0.0085 | -100.2049
-7 | -0.7227 | 0.00756 | -0.0086 | -95.5952
-6.5 | -0.663 | 0.00731 | -0.0088 | -90.6977
-6 | -0.6027 | 0.00708 | -0.0092 | -85.1271
-5.5 | -0.542 | 0.00686 | -0.0096 | -79.0087
-5 | -0.4812 | 0.00668 | -0.0101 | -72.0359
-4.5 | -0.4202 | 0.00647 | -0.0107 | -64.9459
-4 | -0.3591 | 0.00627 | -0.0113 | -57.2727
-3.5 | -0.2985 | 0.00602 | -0.0119 | -49.5847
-3 | -0.2378 | 0.00573 | -0.0125 | -41.5009
-2.5 | -0.1766 | 0.0055 | -0.0133 | -32.1091
-2 | -0.1161 | 0.00518 | -0.014 | -22.4131
-1.5 | -0.0555 | 0.00481 | -0.0148 | -11.5385
-1 | 0.0032 | 0.00421 | -0.0155 | 0.7601
-0.5 | 0.0653 | 0.00401 | -0.0164 | 16.2843
0 | 0.1282 | 0.00396 | -0.0175 | 32.3737
0.5 | 0.1909 | 0.00392 | -0.0186 | 48.699
1 | 0.2541 | 0.00393 | -0.0197 | 64.6565
1.5 | 0.317 | 0.00396 | -0.0207 | 80.0505
2 | 0.3793 | 0.00411 | -0.0217 | 92.2871
2.5 | 0.441 | 0.00432 | -0.0226 | 102.0833
3 | 0.501 | 0.00468 | -0.0233 | 107.0513
3.5 | 0.5594 | 0.0052 | -0.0238 | 107.5769
4 | 0.6164 | 0.00579 | -0.024 | 106.4594
4.5 | 0.6746 | 0.00621 | -0.0243 | 108.6312
5 | 0.7321 | 0.00664 | -0.0244 | 110.256
5.5 | 0.7897 | 0.00702 | -0.0245 | 112.4929
6 | 0.8463 | 0.00744 | -0.0245 | 113.75
6.5 | 0.9006 | 0.00795 | -0.024 | 113.283
7 | 0.9553 | 0.00838 | -0.0235 | 113.9976
7.5 | 1.0101 | 0.00876 | -0.023 | 115.3082
8 | 1.0635 | 0.00914 | -0.0222 | 116.3567
8.5 | 1.1153 | 0.00955 | -0.0212 | 116.7853
9 | 1.1654 | 0.00997 | -0.0198 | 116.8907
9.5 | 1.2111 | 0.01044 | -0.0176 | 116.0057
10 | 1.2367 | 0.01099 | -0.0119 | 112.5296
10.5 | 1.2649 | 0.01177 | -0.0073 | 107.4681
11 | 1.2936 | 0.01277 | -0.0033 | 101.2999
11.5 | 1.3236 | 0.0139 | 0.0001 | 95.223
12 | 1.3549 | 0.01512 | 0.0031 | 89.6098
12.5 | 1.3832 | 0.0166 | 0.0061 | 83.3253
13 | 1.4077 | 0.0184 | 0.0092 | 76.5054
13.5 | 1.4334 | 0.02026 | 0.0119 | 70.7502
14 | 1.46 | 0.02216 | 0.0143 | 65.8845
14.5 | 1.4829 | 0.02435 | 0.0167 | 60.8994
15 | 1.5041 | 0.0268 | 0.0189 | 56.1231
15.5 | 1.5223 | 0.02934 | 0.0213 | 51.8848
16 | 1.5668 | 0.03275 | 0.0178 | 47.8412
16.5 | 1.6091 | 0.03614 | 0.0149 | 44.5241
17 | 1.6374 | 0.03981 | 0.0139 | 41.1304
17.5 | 1.6532 | 0.0435 | 0.0149 | 38.0046
18 | 1.6643 | 0.04764 | 0.0159 | 34.9349
18.5 | 1.6712 | 0.05205 | 0.017 | 32.1076
19 | 1.6748 | 0.05671 | 0.0182 | 29.5327
19.5 | 1.6481 | 0.06119 | 0.024 | 26.9341
20 | 1.6533 | 0.06663 | 0.0234 | 24.8131

## 135. Re 16M Mach 0.50 (1)
BIGFOIL.COM POLAR EXPORT
NACA64-218 a=0.0
NACA64-218 a=0.0 |  |  |  | Cl Max: | 1.209 | at alpha= | 9 | deg
JavaFoil+Calcfoil stall+Eppler ext transition |  |  |  | L/D Max: | 92.142 | at alpha= | 5.5 | deg
Re: | 16000000 |  |  | Cd Min: | 0.00486 | at alpha= | -1 | deg
Mach: | 0.5 |  |  | Cl=0 at alpha= | -1.0069 | deg
|  |  |  | @ Cl=0.1, Cd= | 0.00489
|  |  |  | @ Cl=0.4, Cd= | 0.0058737
|  |  |  | @ Cl=0.6, Cd= | 0.0069442
alpha (deg) | Cl | Cd | Cm | Cl/Cd
-20 | -1.075 | 0.1831 | 0.009 | -5.87
-19.5 | -1.046 | 0.18156 | 0.008 | -5.76
-19 | -1.02 | 0.16817 | 0.008 | -6.066
-18.5 | -0.992 | 0.16288 | 0.008 | -6.088
-18 | -0.962 | 0.15355 | 0.007 | -6.268
-17.5 | -0.934 | 0.15106 | 0.007 | -6.183
-17 | -0.905 | 0.14439 | 0.006 | -6.269
-16.5 | -0.88 | 0.1314 | 0.006 | -6.699
-16 | -0.853 | 0.11784 | 0.005 | -7.241
-15.5 | -0.823 | 0.1133 | 0.005 | -7.268
-15 | -0.794 | 0.10793 | 0.004 | -7.357
-14.5 | -0.777 | 0.09385 | 0.004 | -8.277
-14 | -0.746 | 0.09081 | 0.004 | -8.216
-13.5 | -0.786 | 0.04291 | 0.005 | -18.325
-13 | -0.786 | 0.02735 | 0.004 | -28.745
-12.5 | -0.762 | 0.02309 | 0.003 | -33.016
-12 | -0.625 | 0.08241 | 0.002 | -7.585
-11.5 | -0.602 | 0.07197 | 0.001 | -8.365
-11 | -0.666 | 0.02081 | 0.001 | -31.994
-10.5 | -0.641 | 0.0174 | 0 | -36.813
-10 | -0.514 | 0.06319 | 0 | -8.129
-9.5 | -0.726 | 0.0163 | -0.001 | -44.567
-9 | -0.875 | 0.014 | -0.002 | -62.494
-8.5 | -0.89 | 0.01261 | -0.003 | -70.586
-8 | -0.873 | 0.01141 | -0.004 | -76.541
-7.5 | -0.839 | 0.01066 | -0.004 | -78.706
-7 | -0.794 | 0.01008 | -0.005 | -78.817
-6.5 | -0.742 | 0.00955 | -0.006 | -77.744
-6 | -0.685 | 0.00907 | -0.007 | -75.484
-5.5 | -0.625 | 0.00842 | -0.008 | -74.211
-5 | -0.56 | 0.00823 | -0.009 | -68.094
-4.5 | -0.493 | 0.00795 | -0.01 | -61.993
-4 | -0.424 | 0.00762 | -0.01 | -55.646
-3.5 | -0.354 | 0.0073 | -0.011 | -48.557
-3 | -0.284 | 0.00671 | -0.012 | -42.331
-2.5 | -0.213 | 0.00618 | -0.013 | -34.493
-2 | -0.142 | 0.00569 | -0.014 | -24.992
-1.5 | -0.071 | 0.00535 | -0.015 | -13.242
-1 | 0.001 | 0.00486 | -0.016 | 0.173
-0.5 | 0.073 | 0.00489 | -0.017 | 14.836
0 | 0.144 | 0.00489 | -0.017 | 29.513
0.5 | 0.216 | 0.005 | -0.018 | 43.229
1 | 0.288 | 0.00546 | -0.019 | 52.67
1.5 | 0.359 | 0.00572 | -0.02 | 62.77
2 | 0.431 | 0.00599 | -0.021 | 71.943
2.5 | 0.503 | 0.00632 | -0.022 | 79.525
3 | 0.571 | 0.00674 | -0.023 | 84.783
3.5 | 0.642 | 0.00724 | -0.024 | 88.634
4 | 0.705 | 0.00779 | -0.024 | 90.512
4.5 | 0.77 | 0.00855 | -0.025 | 90.114
5 | 0.835 | 0.00917 | -0.026 | 91.019
5.5 | 0.898 | 0.00974 | -0.027 | 92.142
6 | 0.956 | 0.01107 | -0.027 | 86.4
6.5 | 1.013 | 0.01179 | -0.028 | 85.943
7 | 1.067 | 0.01256 | -0.029 | 84.985
7.5 | 1.116 | 0.01347 | -0.03 | 82.829
8 | 1.158 | 0.01454 | -0.03 | 79.619
8.5 | 1.191 | 0.01561 | -0.031 | 76.269
9 | 1.209 | 0.01702 | -0.032 | 71.065
9.5 | 1.196 | 0.01851 | -0.032 | 64.578
10 | 1.115 | 0.02051 | -0.033 | 54.378
10.5 | 0.759 | 0.02602 | -0.033 | 29.168
11 | 0.793 | 0.02642 | -0.034 | 30.005
11.5 | 0.788 | 0.04163 | -0.033 | 18.94
12 | 0.855 | 0.02882 | -0.036 | 29.646
12.5 | 0.879 | 0.03377 | -0.036 | 26.016
13 | 0.897 | 0.04136 | -0.036 | 21.687
13.5 | 0.94 | 0.03603 | -0.037 | 26.094
14 | 0.964 | 0.04112 | -0.038 | 23.451

## 136. Re 16M Mach 0.50 (2)
BIGFOIL.COM POLAR EXPORT
NACA64-218 a=0.0
NACA64-218 a=0.0 |  |  |  | Cl Max: | 1.3683 | at alpha= | 13 | deg
XFOIL ncrit=9 |  |  |  | L/D Max: | 124.047 | at alpha= | 3 | deg
Re: | 16000000 |  |  | Cd Min: | 0.19517 | at alpha= | 20 | deg
Mach: | 0.5 |  |  | Cl=0 at alpha= | -1.0358 | deg
|  |  |  | @ Cl=0.1, Cd= | 0.0040483
|  |  |  | @ Cl=0.4, Cd= | 0.0041226
|  |  |  | @ Cl=0.6, Cd= | 0.0048617
alpha (deg) | Cl | Cd | Cm | Cl/Cd
-15.5 | -0.902 | 0.10262 | -0.041 | -8.7897
-15 | -0.9196 | 0.0902 | -0.0496 | -10.1951
-14.5 | -0.9453 | 0.07755 | -0.0583 | -12.1896
-14 | -0.9699 | 0.06632 | -0.0651 | -14.6245
-13.5 | -0.996 | 0.0561 | -0.0702 | -17.754
-13 | -1.0236 | 0.04688 | -0.0734 | -21.8345
-12.5 | -1.0493 | 0.03879 | -0.0744 | -27.0508
-12 | -1.0741 | 0.03177 | -0.0732 | -33.8086
-11.5 | -1.0935 | 0.02593 | -0.0698 | -42.1712
-10.5 | -1.1094 | 0.01718 | -0.0584 | -64.5751
-10 | -1.0955 | 0.01437 | -0.0519 | -76.2352
-9.5 | -1.0703 | 0.01236 | -0.0453 | -86.5939
-9 | -1.0389 | 0.01099 | -0.0385 | -94.5314
-8.5 | -1.0111 | 0.01015 | -0.0299 | -99.6158
-8 | -0.9547 | 0.00955 | -0.0255 | -99.9686
-7.5 | -0.8922 | 0.00903 | -0.0223 | -98.804
-7 | -0.8268 | 0.00857 | -0.0198 | -96.4761
-6.5 | -0.7587 | 0.00817 | -0.0181 | -92.8641
-6 | -0.6892 | 0.00785 | -0.0169 | -87.7962
-5.5 | -0.6196 | 0.00751 | -0.016 | -82.5033
-5 | -0.5491 | 0.00724 | -0.0156 | -75.8425
-4.5 | -0.4788 | 0.00698 | -0.0153 | -68.596
-4 | -0.408 | 0.00672 | -0.0154 | -60.7143
-3.5 | -0.3376 | 0.00648 | -0.0155 | -52.0988
-3 | -0.2686 | 0.00613 | -0.0157 | -43.8173
-2.5 | -0.1987 | 0.00581 | -0.0162 | -34.1997
-2 | -0.1299 | 0.00538 | -0.0167 | -24.145
-1.5 | -0.0622 | 0.00484 | -0.0172 | -12.8512
-1 | 0.0048 | 0.00417 | -0.0177 | 1.1511
-0.5 | 0.0776 | 0.00407 | -0.0189 | 19.0663
0 | 0.1499 | 0.004 | -0.0201 | 37.475
0.5 | 0.2234 | 0.00401 | -0.0213 | 55.7107
1 | 0.2968 | 0.00402 | -0.0226 | 73.8308
1.5 | 0.3701 | 0.00409 | -0.0238 | 90.489
2 | 0.4435 | 0.00417 | -0.0249 | 106.3549
3 | 0.5855 | 0.00472 | -0.0263 | 124.0466
3.5 | 0.651 | 0.00536 | -0.0262 | 121.4552
4 | 0.7141 | 0.00607 | -0.0255 | 117.6442
4.5 | 0.775 | 0.00681 | -0.0243 | 113.8032
5 | 0.8373 | 0.00736 | -0.023 | 113.7636
5.5 | 0.8962 | 0.008 | -0.0211 | 112.025
6 | 0.9479 | 0.00872 | -0.0179 | 108.7041
6.5 | 0.9875 | 0.00949 | -0.0125 | 104.0569
7 | 1.0117 | 0.01038 | -0.005 | 97.4663
7.5 | 1.0474 | 0.01154 | 0 | 90.7626
8 | 1.0848 | 0.0129 | 0.0044 | 84.093
8.5 | 1.1233 | 0.0144 | 0.0084 | 78.0069
9 | 1.1596 | 0.01618 | 0.0124 | 71.6687
9.5 | 1.1931 | 0.01821 | 0.0164 | 65.5189
10 | 1.2271 | 0.02034 | 0.0203 | 60.3294
10.5 | 1.2566 | 0.02287 | 0.0241 | 54.9453
11 | 1.2863 | 0.02551 | 0.0278 | 50.4234
12 | 1.3404 | 0.03179 | 0.0346 | 42.1642
12.5 | 1.3618 | 0.03559 | 0.0377 | 38.2636
13 | 1.3683 | 0.04064 | 0.0404 | 33.6688
13.5 | 1.3657 | 0.04666 | 0.0422 | 29.2692
14 | 1.3496 | 0.05411 | 0.0428 | 24.9418
14.5 | 1.3251 | 0.06288 | 0.0418 | 21.0735
15 | 1.2973 | 0.07266 | 0.0391 | 17.8544
15.5 | 1.2677 | 0.08348 | 0.0348 | 15.1857
16 | 1.2364 | 0.09535 | 0.0288 | 12.967
16.5 | 1.2061 | 0.1078 | 0.0216 | 11.1883
17 | 1.1807 | 0.12011 | 0.0141 | 9.8302
18.5 | 1.1212 | 0.15799 | -0.0117 | 7.0967
19 | 1.1084 | 0.17036 | -0.0205 | 6.5062
19.5 | 1.0955 | 0.18294 | -0.0297 | 5.9883
20 | 1.086 | 0.19517 | -0.0387 | 5.5644

## 137. Re 18M Mach 0.00 (1)
BIGFOIL.COM POLAR EXPORT
NACA64-218 a=0.0
NACA64-218 a=0.0 |  |  |  | Cl Max: | 1.492 | at alpha= | 15 | deg
JavaFoil+Calcfoil stall+Eppler ext transition |  |  |  | L/D Max: | 106.312 | at alpha= | 8 | deg
Re: | 18000000 |  |  | Cd Min: | 0.00464 | at alpha= | -0.5 | deg
Mach: | 0 |  |  | Cl=0 at alpha= | -1.0081 | deg
|  |  |  | @ Cl=0.1, Cd= | 0.0047295
|  |  |  | @ Cl=0.4, Cd= | 0.0056445
|  |  |  | @ Cl=0.6, Cd= | 0.0065267
alpha (deg) | Cl | Cd | Cm | Cl/Cd
-20 | -1.207 | 0.04378 | 0.011 | -27.569
-19.5 | -1.234 | 0.03961 | 0.011 | -31.151
-19 | -1.258 | 0.03607 | 0.011 | -34.885
-18.5 | -1.281 | 0.03285 | 0.01 | -38.979
-18 | -1.3 | 0.02994 | 0.01 | -43.42
-17.5 | -1.316 | 0.02736 | 0.009 | -48.097
-17 | -1.328 | 0.0247 | 0.009 | -53.754
-16.5 | -1.326 | 0.02274 | 0.008 | -58.296
-16 | -1.323 | 0.02061 | 0.007 | -64.168
-15.5 | -1.315 | 0.01909 | 0.007 | -68.878
-15 | -1.304 | 0.01782 | 0.006 | -73.158
-14.5 | -1.289 | 0.01663 | 0.006 | -77.546
-14 | -1.272 | 0.01546 | 0.005 | -82.285
-13.5 | -1.252 | 0.01449 | 0.004 | -86.406
-13 | -1.228 | 0.01366 | 0.004 | -89.92
-12.5 | -1.201 | 0.01283 | 0.003 | -93.653
-12 | -1.171 | 0.01216 | 0.002 | -96.324
-11.5 | -1.138 | 0.01156 | 0.002 | -98.462
-11 | -1.102 | 0.01096 | 0.001 | -100.553
-10.5 | -1.064 | 0.01044 | 0 | -101.855
-10 | -1.022 | 0.00999 | 0 | -102.35
-9.5 | -0.979 | 0.00876 | -0.001 | -111.811
-9 | -0.936 | 0.00917 | -0.002 | -102.047
-8.5 | -0.885 | 0.00876 | -0.002 | -101.016
-8 | -0.833 | 0.00845 | -0.003 | -98.565
-7.5 | -0.779 | 0.00819 | -0.004 | -95.062
-7 | -0.723 | 0.00795 | -0.005 | -90.97
-6.5 | -0.666 | 0.00766 | -0.005 | -87.054
-6 | -0.609 | 0.00746 | -0.006 | -81.562
-5.5 | -0.55 | 0.00727 | -0.007 | -75.631
-5 | -0.49 | 0.00706 | -0.008 | -69.396
-4.5 | -0.43 | 0.00685 | -0.008 | -62.708
-4 | -0.369 | 0.0067 | -0.009 | -55.092
-3.5 | -0.308 | 0.0065 | -0.01 | -47.388
-3 | -0.247 | 0.00612 | -0.011 | -40.267
-2.5 | -0.185 | 0.00581 | -0.011 | -31.825
-2 | -0.123 | 0.00552 | -0.012 | -22.332
-1.5 | -0.061 | 0.0052 | -0.013 | -11.809
-1 | 0.001 | 0.00502 | -0.014 | 0.145
-0.5 | 0.063 | 0.00464 | -0.014 | 13.549
0 | 0.125 | 0.00479 | -0.015 | 26.108
0.5 | 0.187 | 0.00513 | -0.016 | 36.486
1 | 0.249 | 0.00523 | -0.017 | 47.671
1.5 | 0.311 | 0.00539 | -0.017 | 57.7
2 | 0.373 | 0.00554 | -0.018 | 67.333
2.5 | 0.435 | 0.00578 | -0.019 | 75.362
3 | 0.495 | 0.00602 | -0.02 | 82.282
3.5 | 0.557 | 0.00628 | -0.02 | 88.756
4 | 0.618 | 0.00663 | -0.021 | 93.216
4.5 | 0.679 | 0.007 | -0.022 | 96.915
5 | 0.739 | 0.00739 | -0.023 | 100.057
5.5 | 0.799 | 0.00772 | -0.024 | 103.469
6 | 0.857 | 0.00807 | -0.024 | 106.236
6.5 | 0.909 | 0.00884 | -0.025 | 102.749
7 | 0.962 | 0.00921 | -0.026 | 104.464
7.5 | 1.015 | 0.00961 | -0.026 | 105.647
8 | 1.067 | 0.01003 | -0.027 | 106.312
8.5 | 1.116 | 0.0105 | -0.028 | 106.256
9 | 1.164 | 0.01102 | -0.028 | 105.66
9.5 | 1.208 | 0.01159 | -0.029 | 104.216
10 | 1.25 | 0.01218 | -0.029 | 102.646
10.5 | 1.289 | 0.01282 | -0.03 | 100.601
11 | 1.326 | 0.01347 | -0.031 | 98.447
11.5 | 1.359 | 0.01423 | -0.031 | 95.474
12 | 1.388 | 0.01504 | -0.032 | 92.325
12.5 | 1.415 | 0.01595 | -0.033 | 88.699
13 | 1.438 | 0.01699 | -0.033 | 84.599
13.5 | 1.457 | 0.01806 | -0.034 | 80.684
14 | 1.472 | 0.01932 | -0.034 | 76.191
14.5 | 1.484 | 0.02064 | -0.035 | 71.894
15 | 1.492 | 0.02214 | -0.035 | 67.384
15.5 | 1.492 | 0.02383 | -0.036 | 62.639
16 | 1.489 | 0.02543 | -0.036 | 58.543
16.5 | 1.481 | 0.02734 | -0.037 | 54.183
17 | 1.471 | 0.02928 | -0.037 | 50.218
17.5 | 1.456 | 0.03143 | -0.038 | 46.329
18 | 1.438 | 0.03391 | -0.038 | 42.416
18.5 | 1.418 | 0.03662 | -0.039 | 38.715
19 | 1.393 | 0.04002 | -0.039 | 34.816
19.5 | 1.368 | 0.04294 | -0.04 | 31.856
20 | 1.338 | 0.04596 | -0.04 | 29.106

## 138. Re 18M Mach 0.00 (2)
BIGFOIL.COM POLAR EXPORT
NACA64-218 a=0.0
NACA64-218 a=0.0 |  |  |  | Cl Max: | 1.748 | at alpha= | 20 | deg
XFOIL ncrit=9 |  |  |  | L/D Max: | 123.595 | at alpha= | 9.5 | deg
Re: | 18000000 |  |  | Cd Min: | 0.04779 | at alpha= | 20 | deg
Mach: | 0 |  |  | Cl=0 at alpha= | -1.0357 | deg
|  |  |  | @ Cl=0.1, Cd= | 0.0039638
|  |  |  | @ Cl=0.4, Cd= | 0.0043261
|  |  |  | @ Cl=0.6, Cd= | 0.0057924
alpha (deg) | Cl | Cd | Cm | Cl/Cd
-20 | -1.6988 | 0.02966 | -0.0411 | -57.2758
-19.5 | -1.6781 | 0.02723 | -0.0403 | -61.6269
-19 | -1.6563 | 0.02515 | -0.0394 | -65.8569
-18.5 | -1.635 | 0.02317 | -0.0379 | -70.5654
-18 | -1.6115 | 0.02139 | -0.0362 | -75.3389
-17.5 | -1.5884 | 0.01966 | -0.0342 | -80.7935
-17 | -1.5649 | 0.01806 | -0.0321 | -86.6501
-16.5 | -1.5425 | 0.01651 | -0.0294 | -93.4282
-16 | -1.5154 | 0.0153 | -0.0269 | -99.0458
-15.5 | -1.4891 | 0.01418 | -0.024 | -105.0141
-15 | -1.4607 | 0.01328 | -0.021 | -109.9925
-14.5 | -1.4324 | 0.01252 | -0.0175 | -114.4089
-14 | -1.4079 | 0.0119 | -0.0129 | -118.3109
-13.5 | -1.3742 | 0.01146 | -0.0095 | -119.9127
-13 | -1.33 | 0.01103 | -0.008 | -120.5802
-12.5 | -1.2836 | 0.0106 | -0.0069 | -121.0943
-12 | -1.236 | 0.01016 | -0.006 | -121.6535
-11.5 | -1.1864 | 0.00975 | -0.0053 | -121.6821
-11 | -1.1355 | 0.00937 | -0.0049 | -121.1846
-10.5 | -1.0829 | 0.00905 | -0.0047 | -119.6575
-10 | -1.0292 | 0.00874 | -0.0047 | -117.7574
-9.5 | -0.9747 | 0.00848 | -0.0048 | -114.941
-9 | -0.9198 | 0.00818 | -0.005 | -112.445
-8.5 | -0.8646 | 0.00791 | -0.0052 | -109.3047
-8 | -0.8086 | 0.00764 | -0.0055 | -105.8377
-7.5 | -0.7519 | 0.00743 | -0.006 | -101.1978
-7 | -0.6948 | 0.0072 | -0.0064 | -96.5
-6.5 | -0.6376 | 0.00698 | -0.007 | -91.3467
-6 | -0.5797 | 0.0068 | -0.0076 | -85.25
-5.5 | -0.5218 | 0.0066 | -0.0082 | -79.0606
-5 | -0.4635 | 0.00644 | -0.0089 | -71.972
-4.5 | -0.4049 | 0.00625 | -0.0096 | -64.784
-4 | -0.3464 | 0.00605 | -0.0103 | -57.2562
-3.5 | -0.288 | 0.00584 | -0.011 | -49.3151
-3 | -0.2294 | 0.00558 | -0.0118 | -41.1111
-2.5 | -0.1707 | 0.00538 | -0.0126 | -31.7286
-2 | -0.1121 | 0.00512 | -0.0134 | -21.8945
-1.5 | -0.0533 | 0.00488 | -0.0142 | -10.9221
-1 | 0.0041 | 0.00437 | -0.015 | 0.93822
-0.5 | 0.0625 | 0.00397 | -0.0158 | 15.7431
0 | 0.1227 | 0.00396 | -0.0168 | 30.9848
0.5 | 0.1828 | 0.00386 | -0.0179 | 47.3575
1 | 0.243 | 0.00388 | -0.0189 | 62.6289
1.5 | 0.3032 | 0.00395 | -0.0199 | 76.7595
2 | 0.3624 | 0.00414 | -0.0208 | 87.5362
2.5 | 0.421 | 0.00443 | -0.0217 | 95.0339
3 | 0.4792 | 0.0047 | -0.0225 | 101.9574
3.5 | 0.5351 | 0.00524 | -0.023 | 102.1183
4 | 0.5907 | 0.00574 | -0.0234 | 102.9094
4.5 | 0.6475 | 0.00606 | -0.0239 | 106.8482
5 | 0.7036 | 0.00641 | -0.0244 | 109.766
5.5 | 0.7595 | 0.00674 | -0.0248 | 112.6855
6 | 0.8147 | 0.0071 | -0.0251 | 114.7465
6.5 | 0.8682 | 0.00753 | -0.0251 | 115.2988
7 | 0.922 | 0.00791 | -0.0252 | 116.5613
7.5 | 0.9757 | 0.00824 | -0.0253 | 118.4102
8 | 1.0288 | 0.00856 | -0.0253 | 120.1869
8.5 | 1.0815 | 0.00888 | -0.0252 | 121.7905
9 | 1.1324 | 0.00924 | -0.0248 | 122.5541
9.5 | 1.1828 | 0.00957 | -0.0244 | 123.5946
10 | 1.2301 | 0.01001 | -0.0234 | 122.8871
10.5 | 1.2762 | 0.0104 | -0.0223 | 122.7115
11 | 1.3184 | 0.01085 | -0.0206 | 121.5115
11.5 | 1.3396 | 0.01139 | -0.0149 | 117.6119
12 | 1.3649 | 0.01214 | -0.0107 | 112.43
12.5 | 1.394 | 0.01297 | -0.0076 | 107.4788
13 | 1.4206 | 0.01402 | -0.0045 | 101.3267
13.5 | 1.4459 | 0.01528 | -0.0016 | 94.627
14 | 1.4729 | 0.01656 | 0.0009 | 88.9432
14.5 | 1.4991 | 0.01797 | 0.0032 | 83.4224
15 | 1.5232 | 0.01956 | 0.0054 | 77.8732
15.5 | 1.5448 | 0.02137 | 0.0076 | 72.2883
16 | 1.5698 | 0.02326 | 0.0087 | 67.4893
16.5 | 1.6068 | 0.02553 | 0.0071 | 62.9377
17 | 1.6499 | 0.02811 | 0.0038 | 58.6944
17.5 | 1.6786 | 0.03076 | 0.0031 | 54.5709
18 | 1.6991 | 0.0335 | 0.0037 | 50.7194
18.5 | 1.7166 | 0.03655 | 0.0043 | 46.9658
19 | 1.7323 | 0.03977 | 0.0049 | 43.558
19.5 | 1.7412 | 0.04365 | 0.0054 | 39.89
20 | 1.748 | 0.04779 | 0.0059 | 36.5767

## 139. Re 18M Mach 0.10 (1)
BIGFOIL.COM POLAR EXPORT
NACA64-218 a=0.0
NACA64-218 a=0.0 |  |  |  | Cl Max: | 1.479 | at alpha= | 15 | deg
JavaFoil+Calcfoil stall+Eppler ext transition |  |  |  | L/D Max: | 105.556 | at alpha= | 8.5 | deg
Re: | 18000000 |  |  | Cd Min: | 0.00466 | at alpha= | -0.5 | deg
Mach: | 0.1 |  |  | Cl=0 at alpha= | -1.0079 | deg
|  |  |  | @ Cl=0.1, Cd= | 0.0047246
|  |  |  | @ Cl=0.4, Cd= | 0.0056568
|  |  |  | @ Cl=0.6, Cd= | 0.0065592
alpha (deg) | Cl | Cd | Cm | Cl/Cd
-20 | -1.154 | 0.04759 | 0.011 | -24.242
-19.5 | -1.186 | 0.04268 | 0.011 | -27.787
-19 | -1.214 | 0.03931 | 0.011 | -30.877
-18.5 | -1.241 | 0.03549 | 0.01 | -34.959
-18 | -1.265 | 0.03206 | 0.01 | -39.455
-17.5 | -1.287 | 0.02867 | 0.009 | -44.89
-17 | -1.303 | 0.02577 | 0.009 | -50.564
-16.5 | -1.305 | 0.02363 | 0.008 | -55.197
-16 | -1.304 | 0.02131 | 0.007 | -61.218
-15.5 | -1.299 | 0.01971 | 0.007 | -65.91
-15 | -1.291 | 0.01833 | 0.006 | -70.446
-14.5 | -1.279 | 0.01706 | 0.006 | -74.984
-14 | -1.264 | 0.01583 | 0.005 | -79.848
-13.5 | -1.246 | 0.01479 | 0.004 | -84.22
-13 | -1.224 | 0.01392 | 0.004 | -87.91
-12.5 | -1.198 | 0.01306 | 0.003 | -91.74
-12 | -1.169 | 0.01236 | 0.002 | -94.588
-11.5 | -1.137 | 0.01174 | 0.002 | -96.91
-11 | -1.103 | 0.01116 | 0.001 | -98.797
-10.5 | -1.065 | 0.01061 | 0 | -100.32
-10 | -1.024 | 0.0101 | 0 | -101.399
-9.5 | -0.981 | 0.0096 | -0.001 | -102.21
-9 | -0.939 | 0.00921 | -0.002 | -101.952
-8.5 | -0.888 | 0.00888 | -0.002 | -100.097
-8 | -0.836 | 0.00855 | -0.003 | -97.785
-7.5 | -0.782 | 0.00827 | -0.004 | -94.599
-7 | -0.726 | 0.00796 | -0.005 | -91.285
-6.5 | -0.669 | 0.00774 | -0.005 | -86.514
-6 | -0.611 | 0.00752 | -0.006 | -81.312
-5.5 | -0.552 | 0.00729 | -0.007 | -75.72
-5 | -0.492 | 0.00705 | -0.008 | -69.81
-4.5 | -0.432 | 0.00691 | -0.008 | -62.474
-4 | -0.371 | 0.00669 | -0.009 | -55.423
-3.5 | -0.309 | 0.00652 | -0.01 | -47.475
-3 | -0.248 | 0.00612 | -0.011 | -40.489
-2.5 | -0.186 | 0.00584 | -0.011 | -31.862
-2 | -0.124 | 0.00554 | -0.012 | -22.347
-1.5 | -0.062 | 0.00522 | -0.013 | -11.823
-1 | 0.001 | 0.00502 | -0.014 | 0.146
-0.5 | 0.063 | 0.00466 | -0.014 | 13.551
0 | 0.126 | 0.00477 | -0.015 | 26.309
0.5 | 0.188 | 0.00511 | -0.016 | 36.754
1 | 0.25 | 0.00525 | -0.017 | 47.722
1.5 | 0.313 | 0.00538 | -0.018 | 58.085
2 | 0.375 | 0.00556 | -0.018 | 67.415
2.5 | 0.437 | 0.0058 | -0.019 | 75.402
3 | 0.498 | 0.00605 | -0.02 | 82.297
3.5 | 0.56 | 0.00631 | -0.021 | 88.69
4 | 0.621 | 0.00669 | -0.021 | 92.906
4.5 | 0.682 | 0.00708 | -0.022 | 96.395
5 | 0.743 | 0.00746 | -0.023 | 99.507
5.5 | 0.802 | 0.00775 | -0.024 | 103.514
6 | 0.861 | 0.00817 | -0.024 | 105.482
6.5 | 0.912 | 0.00893 | -0.025 | 102.163
7 | 0.966 | 0.00928 | -0.026 | 104.066
7.5 | 1.019 | 0.00969 | -0.026 | 105.151
8 | 1.07 | 0.01015 | -0.027 | 105.423
8.5 | 1.12 | 0.01061 | -0.028 | 105.556
9 | 1.168 | 0.01118 | -0.028 | 104.47
9.5 | 1.212 | 0.01173 | -0.029 | 103.293
10 | 1.253 | 0.01233 | -0.03 | 101.6
10.5 | 1.292 | 0.013 | -0.03 | 99.362
11 | 1.327 | 0.01367 | -0.031 | 97.118
11.5 | 1.359 | 0.01446 | -0.032 | 94.026
12 | 1.388 | 0.01538 | -0.032 | 90.253
12.5 | 1.413 | 0.01625 | -0.033 | 86.94
13 | 1.434 | 0.01731 | -0.033 | 82.864
13.5 | 1.452 | 0.01842 | -0.034 | 78.813
14 | 1.465 | 0.0197 | -0.034 | 74.366
14.5 | 1.474 | 0.02111 | -0.035 | 69.825
15 | 1.479 | 0.02269 | -0.036 | 65.219
15.5 | 1.477 | 0.02446 | -0.036 | 60.379
16 | 1.47 | 0.02616 | -0.037 | 56.2
16.5 | 1.459 | 0.02818 | -0.037 | 51.765
17 | 1.443 | 0.03062 | -0.037 | 47.12
17.5 | 1.425 | 0.03253 | -0.038 | 43.795
18 | 1.402 | 0.03519 | -0.038 | 39.856
18.5 | 1.377 | 0.03812 | -0.039 | 36.121
19 | 1.348 | 0.04189 | -0.039 | 32.178
19.5 | 1.318 | 0.04507 | -0.04 | 29.24
20 | 1.281 | 0.04959 | -0.04 | 25.831

## 140. Re 18M Mach 0.10 (2)
BIGFOIL.COM POLAR EXPORT
NACA64-218 a=0.0
NACA64-218 a=0.0 |  |  |  | Cl Max: | 1.7421 | at alpha= | 20 | deg
XFOIL ncrit=9 |  |  |  | L/D Max: | 123.085 | at alpha= | 9.5 | deg
Re: | 18000000 |  |  | Cd Min: | 0.0504 | at alpha= | 20 | deg
Mach: | 0.1 |  |  | Cl=0 at alpha= | -1.0355 | deg
|  |  |  | @ Cl=0.1, Cd= | 0.0039639
|  |  |  | @ Cl=0.4, Cd= | 0.0043066
|  |  |  | @ Cl=0.6, Cd= | 0.0057898
alpha (deg) | Cl | Cd | Cm | Cl/Cd
-20 | -1.6991 | 0.03155 | -0.044 | -53.8542
-19.5 | -1.6793 | 0.02888 | -0.0433 | -58.1475
-19 | -1.6572 | 0.02658 | -0.0426 | -62.3476
-18.5 | -1.6358 | 0.02448 | -0.041 | -66.8219
-18 | -1.6125 | 0.02255 | -0.0394 | -71.5078
-17.5 | -1.5887 | 0.02073 | -0.0375 | -76.6377
-17 | -1.5655 | 0.01899 | -0.0353 | -82.4381
-16.5 | -1.5428 | 0.01732 | -0.0327 | -89.0762
-16 | -1.516 | 0.01599 | -0.0302 | -94.8093
-15.5 | -1.4901 | 0.01473 | -0.0273 | -101.1609
-15 | -1.4617 | 0.01371 | -0.0242 | -106.6156
-14.5 | -1.4327 | 0.01286 | -0.0209 | -111.4075
-14 | -1.4051 | 0.01215 | -0.0169 | -115.6461
-13.5 | -1.3804 | 0.01164 | -0.0117 | -118.5911
-13 | -1.3373 | 0.01118 | -0.0099 | -119.6154
-12.5 | -1.2909 | 0.01075 | -0.0085 | -120.0837
-12 | -1.2435 | 0.01029 | -0.0073 | -120.8455
-11.5 | -1.1939 | 0.00987 | -0.0065 | -120.9625
-11 | -1.143 | 0.00947 | -0.0059 | -120.6969
-10.5 | -1.0902 | 0.00913 | -0.0056 | -119.4085
-10 | -1.0362 | 0.00881 | -0.0054 | -117.6163
-9.5 | -0.9814 | 0.00853 | -0.0054 | -115.0528
-9 | -0.926 | 0.00824 | -0.0055 | -112.3786
-8.5 | -0.8703 | 0.00796 | -0.0057 | -109.3342
-8 | -0.814 | 0.00768 | -0.0059 | -105.9896
-7.5 | -0.7569 | 0.00747 | -0.0063 | -101.3253
-7 | -0.6993 | 0.00724 | -0.0067 | -96.5884
-6.5 | -0.6417 | 0.00701 | -0.0072 | -91.5407
-6 | -0.5834 | 0.00682 | -0.0078 | -85.5425
-5.5 | -0.525 | 0.00662 | -0.0084 | -79.3051
-5 | -0.4663 | 0.00646 | -0.009 | -72.1827
-4.5 | -0.4074 | 0.00627 | -0.0097 | -64.9761
-4 | -0.3484 | 0.00608 | -0.0105 | -57.3026
-3.5 | -0.2897 | 0.00585 | -0.0112 | -49.5214
-3 | -0.2307 | 0.0056 | -0.0119 | -41.1964
-2.5 | -0.1716 | 0.00539 | -0.0127 | -31.8367
-2 | -0.1127 | 0.00512 | -0.0135 | -22.0117
-1.5 | -0.0536 | 0.00488 | -0.0143 | -10.9836
-1 | 0.0041 | 0.00437 | -0.015 | 0.93822
-0.5 | 0.0629 | 0.00397 | -0.0159 | 15.8438
0 | 0.1235 | 0.00396 | -0.0169 | 31.1869
0.5 | 0.1841 | 0.00386 | -0.018 | 47.6943
1 | 0.2447 | 0.00388 | -0.019 | 63.067
1.5 | 0.3052 | 0.00395 | -0.02 | 77.2658
2 | 0.3649 | 0.00414 | -0.021 | 88.1401
2.5 | 0.4239 | 0.00442 | -0.0218 | 95.905
3 | 0.4825 | 0.0047 | -0.0226 | 102.6596
3.5 | 0.5386 | 0.00525 | -0.0231 | 102.5905
4 | 0.5945 | 0.00576 | -0.0235 | 103.2118
4.5 | 0.6517 | 0.00607 | -0.024 | 107.3641
5 | 0.7081 | 0.00644 | -0.0244 | 109.9534
5.5 | 0.7644 | 0.00676 | -0.0248 | 113.0769
6 | 0.8198 | 0.00714 | -0.0251 | 114.8179
6.5 | 0.8734 | 0.00758 | -0.025 | 115.2243
7 | 0.9275 | 0.00796 | -0.025 | 116.5201
7.5 | 0.9816 | 0.00829 | -0.025 | 118.4077
8 | 1.0348 | 0.00863 | -0.0249 | 119.9073
8.5 | 1.0876 | 0.00896 | -0.0247 | 121.3839
9 | 1.1388 | 0.00931 | -0.0243 | 122.3201
9.5 | 1.189 | 0.00966 | -0.0237 | 123.0849
10 | 1.2358 | 0.01011 | -0.0225 | 122.2354
10.5 | 1.2813 | 0.01052 | -0.0211 | 121.7966
11 | 1.3162 | 0.01097 | -0.0178 | 119.9818
11.5 | 1.3368 | 0.01166 | -0.0122 | 114.6484
12 | 1.3645 | 0.01245 | -0.0085 | 109.5984
12.5 | 1.3939 | 0.01336 | -0.0054 | 104.3338
13 | 1.4198 | 0.01455 | -0.0023 | 97.5808
13.5 | 1.4458 | 0.01586 | 0.0006 | 91.1602
14 | 1.4724 | 0.01726 | 0.003 | 85.3071
14.5 | 1.4986 | 0.01876 | 0.0053 | 79.8827
15 | 1.5234 | 0.0204 | 0.0075 | 74.6765
15.5 | 1.543 | 0.02243 | 0.0099 | 68.7918
16 | 1.5741 | 0.02451 | 0.0096 | 64.2228
17 | 1.6495 | 0.02964 | 0.0056 | 55.6511
17.5 | 1.6783 | 0.03248 | 0.0048 | 51.6718
18 | 1.6975 | 0.03544 | 0.0055 | 47.8979
18.5 | 1.7134 | 0.03873 | 0.0062 | 44.2396
19 | 1.728 | 0.04213 | 0.0068 | 41.0159
19.5 | 1.7353 | 0.04624 | 0.0074 | 37.5281
20 | 1.7421 | 0.0504 | 0.008 | 34.5655

## 141. Re 18M Mach 0.25 (1)
BIGFOIL.COM POLAR EXPORT
NACA64-218 a=0.0
NACA64-218 a=0.0 |  |  |  | Cl Max: | 1.402 | at alpha= | 13.5 | deg
JavaFoil+Calcfoil stall+Eppler ext transition |  |  |  | L/D Max: | 101.949 | at alpha= | 7.5 | deg
Re: | 18000000 |  |  | Cd Min: | 0.00464 | at alpha= | -0.5 | deg
Mach: | 0.25 |  |  | Cl=0 at alpha= | -1.0078 | deg
|  |  |  | @ Cl=0.1, Cd= | 0.0047384
|  |  |  | @ Cl=0.4, Cd= | 0.0056885
|  |  |  | @ Cl=0.6, Cd= | 0.0065929
alpha (deg) | Cl | Cd | Cm | Cl/Cd
-19 | -0.765 | 0.15288 | 0.007 | -5.006
-18.5 | -0.896 | 0.06767 | 0.009 | -13.235
-18 | -0.949 | 0.06637 | 0.009 | -14.297
-17.5 | -1.028 | 0.04681 | 0.009 | -21.959
-17 | -1.083 | 0.03918 | 0.008 | -27.636
-16.5 | -1.12 | 0.03189 | 0.008 | -35.124
-16 | -1.146 | 0.02805 | 0.007 | -40.866
-15.5 | -1.167 | 0.02503 | 0.007 | -46.617
-15 | -1.182 | 0.02214 | 0.006 | -53.392
-14.5 | -1.191 | 0.02021 | 0.006 | -58.905
-14 | -1.193 | 0.01845 | 0.005 | -64.694
-13.5 | -1.19 | 0.01708 | 0.005 | -69.685
-13 | -1.182 | 0.01583 | 0.004 | -74.685
-12.5 | -1.168 | 0.01465 | 0.003 | -79.78
-12 | -1.15 | 0.01369 | 0.003 | -83.989
-11.5 | -1.126 | 0.01278 | 0.002 | -88.149
-11 | -1.098 | 0.01212 | 0.001 | -90.593
-10.5 | -1.066 | 0.01138 | 0 | -93.654
-10 | -1.03 | 0.01072 | 0 | -96.059
-9.5 | -0.99 | 0.01022 | -0.001 | -96.826
-9 | -0.946 | 0.00968 | -0.002 | -97.75
-8.5 | -0.9 | 0.00854 | -0.002 | -105.394
-8 | -0.853 | 0.00896 | -0.003 | -95.266
-7.5 | -0.799 | 0.00853 | -0.004 | -93.669
-7 | -0.743 | 0.00823 | -0.005 | -90.286
-6.5 | -0.686 | 0.00792 | -0.006 | -86.592
-6 | -0.627 | 0.00769 | -0.006 | -81.535
-5.5 | -0.566 | 0.00746 | -0.007 | -75.925
-5 | -0.505 | 0.00724 | -0.008 | -69.765
-4.5 | -0.443 | 0.00702 | -0.009 | -63.169
-4 | -0.381 | 0.00679 | -0.009 | -56.108
-3.5 | -0.318 | 0.00663 | -0.01 | -47.909
-3 | -0.255 | 0.00625 | -0.011 | -40.757
-2.5 | -0.191 | 0.00591 | -0.012 | -32.32
-2 | -0.127 | 0.00558 | -0.012 | -22.813
-1.5 | -0.063 | 0.00526 | -0.013 | -12.039
-1 | 0.001 | 0.00508 | -0.014 | 0.148
-0.5 | 0.065 | 0.00464 | -0.015 | 13.986
0 | 0.129 | 0.00482 | -0.016 | 26.799
0.5 | 0.193 | 0.00513 | -0.016 | 37.662
1 | 0.257 | 0.00531 | -0.017 | 48.448
1.5 | 0.321 | 0.00545 | -0.018 | 58.971
2 | 0.385 | 0.00564 | -0.019 | 68.393
2.5 | 0.45 | 0.00585 | -0.02 | 76.806
3 | 0.512 | 0.00619 | -0.02 | 82.61
3.5 | 0.575 | 0.00645 | -0.021 | 89.187
4 | 0.638 | 0.00681 | -0.022 | 93.666
4.5 | 0.701 | 0.00729 | -0.023 | 96.063
5 | 0.763 | 0.00767 | -0.024 | 99.393
5.5 | 0.824 | 0.00809 | -0.024 | 101.832
6 | 0.876 | 0.00891 | -0.025 | 98.3
6.5 | 0.932 | 0.0093 | -0.026 | 100.254
7 | 0.987 | 0.00972 | -0.026 | 101.5
7.5 | 1.04 | 0.0102 | -0.027 | 101.949
8 | 1.091 | 0.01071 | -0.028 | 101.835
8.5 | 1.14 | 0.0113 | -0.028 | 100.918
9 | 1.187 | 0.01191 | -0.029 | 99.609
9.5 | 1.228 | 0.01261 | -0.03 | 97.44
10 | 1.267 | 0.01332 | -0.03 | 95.132
10.5 | 1.301 | 0.01405 | -0.031 | 92.624
11 | 1.331 | 0.01493 | -0.032 | 89.185
11.5 | 1.357 | 0.01588 | -0.032 | 85.407
12 | 1.377 | 0.01685 | -0.033 | 81.702
12.5 | 1.391 | 0.0181 | -0.033 | 76.87
13 | 1.4 | 0.01951 | -0.034 | 71.755
13.5 | 1.402 | 0.021 | -0.035 | 66.794
14 | 1.399 | 0.02269 | -0.035 | 61.645
14.5 | 1.389 | 0.02439 | -0.036 | 56.939
15 | 1.372 | 0.02661 | -0.036 | 51.551
15.5 | 1.342 | 0.0292 | -0.037 | 45.953
16 | 1.305 | 0.03177 | -0.037 | 41.09
16.5 | 1.262 | 0.03429 | -0.038 | 36.818
17 | 1.211 | 0.03819 | -0.038 | 31.706
17.5 | 1.151 | 0.0435 | -0.038 | 26.473
18 | 1.091 | 0.04688 | -0.039 | 23.282
18.5 | 1.016 | 0.05765 | -0.038 | 17.622

## 142. Re 18M Mach 0.25 (2)
BIGFOIL.COM POLAR EXPORT
NACA64-218 a=0.0
NACA64-218 a=0.0 |  |  |  | Cl Max: | 1.6954 | at alpha= | 19.5 | deg
XFOIL ncrit=9 |  |  |  | L/D Max: | 119.785 | at alpha= | 9 | deg
Re: | 18000000 |  |  | Cd Min: | 0.06449 | at alpha= | 20 | deg
Mach: | 0.25 |  |  | Cl=0 at alpha= | -1.0378 | deg
|  |  |  | @ Cl=0.1, Cd= | 0.003958
|  |  |  | @ Cl=0.4, Cd= | 0.0042345
|  |  |  | @ Cl=0.6, Cd= | 0.0056691
alpha (deg) | Cl | Cd | Cm | Cl/Cd
-20 | -1.6902 | 0.04406 | -0.058 | -38.3613
-19.5 | -1.678 | 0.03982 | -0.0577 | -42.1396
-19 | -1.6547 | 0.03626 | -0.058 | -45.6343
-18.5 | -1.6357 | 0.03304 | -0.0568 | -49.5067
-18 | -1.6148 | 0.03007 | -0.0553 | -53.7014
-17.5 | -1.5935 | 0.0273 | -0.0536 | -58.37
-17 | -1.5687 | 0.02495 | -0.0515 | -62.8737
-16.5 | -1.547 | 0.02253 | -0.0491 | -68.664
-16 | -1.5214 | 0.02047 | -0.0465 | -74.3234
-15.5 | -1.4961 | 0.01853 | -0.0436 | -80.7393
-15 | -1.4677 | 0.01689 | -0.0406 | -86.8976
-14.5 | -1.4377 | 0.01546 | -0.0374 | -92.9948
-14 | -1.4078 | 0.01418 | -0.0338 | -99.2807
-13.5 | -1.3754 | 0.01315 | -0.0302 | -104.5932
-13 | -1.3446 | 0.01226 | -0.0259 | -109.6737
-12.5 | -1.3164 | 0.01156 | -0.0207 | -113.8754
-12 | -1.2803 | 0.01108 | -0.0163 | -115.5505
-11.5 | -1.2319 | 0.01059 | -0.0141 | -116.3267
-11 | -1.1818 | 0.01008 | -0.0123 | -117.2421
-10.5 | -1.1291 | 0.00963 | -0.0109 | -117.2482
-10 | -1.0742 | 0.00922 | -0.0099 | -116.5076
-9.5 | -1.0177 | 0.00888 | -0.0092 | -114.6059
-9 | -0.9601 | 0.00855 | -0.0087 | -112.2924
-8.5 | -0.9018 | 0.00826 | -0.0085 | -109.1768
-8 | -0.8435 | 0.00794 | -0.0083 | -106.2343
-7.5 | -0.7844 | 0.00766 | -0.0083 | -102.4021
-7 | -0.7244 | 0.00742 | -0.0084 | -97.628
-6.5 | -0.6643 | 0.00719 | -0.0087 | -92.3922
-6 | -0.6039 | 0.00695 | -0.009 | -86.8921
-5.5 | -0.543 | 0.00676 | -0.0095 | -80.3254
-5 | -0.4822 | 0.00655 | -0.01 | -73.6183
-4.5 | -0.421 | 0.00636 | -0.0105 | -66.195
-4 | -0.3598 | 0.00618 | -0.0112 | -58.2201
-3.5 | -0.2988 | 0.00594 | -0.0118 | -50.303
-3 | -0.2379 | 0.00567 | -0.0125 | -41.9577
-2.5 | -0.1768 | 0.00546 | -0.0133 | -32.381
-2 | -0.1159 | 0.00515 | -0.014 | -22.5049
-1.5 | -0.055 | 0.00488 | -0.0148 | -11.2705
-1 | 0.0045 | 0.00433 | -0.0156 | 1.0393
-0.5 | 0.0656 | 0.00398 | -0.0165 | 16.4824
0 | 0.1282 | 0.00394 | -0.0175 | 32.5381
0.5 | 0.1911 | 0.00387 | -0.0186 | 49.3798
1 | 0.2539 | 0.00389 | -0.0197 | 65.2699
1.5 | 0.3169 | 0.00395 | -0.0207 | 80.2278
2 | 0.3788 | 0.00413 | -0.0217 | 91.7191
3 | 0.5005 | 0.00473 | -0.0233 | 105.814
3.5 | 0.5586 | 0.00525 | -0.0237 | 106.4
4 | 0.6159 | 0.00583 | -0.0239 | 105.6432
4.5 | 0.6747 | 0.00618 | -0.0243 | 109.1748
5 | 0.7326 | 0.0066 | -0.0245 | 111
5.5 | 0.7906 | 0.00693 | -0.0247 | 114.0837
6 | 0.8471 | 0.00738 | -0.0246 | 114.7832
6.5 | 0.9019 | 0.00785 | -0.0242 | 114.8917
7 | 0.9575 | 0.00825 | -0.0238 | 116.0606
7.5 | 1.0126 | 0.00861 | -0.0234 | 117.6074
8 | 1.0669 | 0.00898 | -0.0227 | 118.8085
8.5 | 1.1191 | 0.00939 | -0.0217 | 119.18
9 | 1.1703 | 0.00977 | -0.0205 | 119.7851
9.5 | 1.2167 | 0.01026 | -0.0185 | 118.5867
10 | 1.2498 | 0.01072 | -0.014 | 116.5858
10.5 | 1.2741 | 0.01148 | -0.0085 | 110.9843
11 | 1.3025 | 0.01243 | -0.0043 | 104.7868
11.5 | 1.3339 | 0.01347 | -0.001 | 99.0275
12 | 1.3648 | 0.01467 | 0.0022 | 93.0334
12.5 | 1.3927 | 0.01612 | 0.0053 | 86.3958
13 | 1.4179 | 0.01785 | 0.0085 | 79.4342
13.5 | 1.4462 | 0.01953 | 0.0111 | 74.0502
14 | 1.4719 | 0.02146 | 0.0136 | 68.5881
14.5 | 1.493 | 0.02374 | 0.0162 | 62.8896
15 | 1.5159 | 0.02604 | 0.0184 | 58.2143
15.5 | 1.5341 | 0.02876 | 0.0206 | 53.3414
16 | 1.5694 | 0.03162 | 0.0194 | 49.6331
16.5 | 1.6024 | 0.03481 | 0.0184 | 46.0327
17 | 1.6422 | 0.03859 | 0.0153 | 42.5551
17.5 | 1.6705 | 0.04244 | 0.014 | 39.3615
18 | 1.6796 | 0.04677 | 0.015 | 35.9119
18.5 | 1.6875 | 0.05118 | 0.016 | 32.9719
19 | 1.6944 | 0.05573 | 0.0168 | 30.4037
19.5 | 1.6954 | 0.06048 | 0.0181 | 28.0324
20 | 1.6735 | 0.06449 | 0.024 | 25.9498

## 143. Re 18M Mach 0.50 (1)
BIGFOIL.COM POLAR EXPORT
NACA64-218 a=0.0
NACA64-218 a=0.0 |  |  |  | Cl Max: | 1.211 | at alpha= | 9 | deg
JavaFoil+Calcfoil stall+Eppler ext transition |  |  |  | L/D Max: | 93.669 | at alpha= | 5.5 | deg
Re: | 18000000 |  |  | Cd Min: | 0.00482 | at alpha= | -0.5 | deg
Mach: | 0.5 |  |  | Cl=0 at alpha= | -1.0069 | deg
|  |  |  | @ Cl=0.1, Cd= | 0.0048466
|  |  |  | @ Cl=0.4, Cd= | 0.0059081
|  |  |  | @ Cl=0.6, Cd= | 0.0069801
alpha (deg) | Cl | Cd | Cm | Cl/Cd
-20 | -1.075 | 0.19267 | 0.009 | -5.577
-19.5 | -1.046 | 0.18379 | 0.008 | -5.69
-19 | -1.02 | 0.17202 | 0.008 | -5.928
-18.5 | -0.992 | 0.16258 | 0.008 | -6.101
-18 | -0.962 | 0.15744 | 0.007 | -6.112
-17.5 | -0.934 | 0.1545 | 0.007 | -6.045
-17 | -0.905 | 0.15005 | 0.006 | -6.032
-16.5 | -0.88 | 0.13621 | 0.006 | -6.459
-16 | -0.852 | 0.12324 | 0.005 | -6.913
-15.5 | -0.822 | 0.12077 | 0.005 | -6.803
-15 | -0.793 | 0.11248 | 0.004 | -7.054
-14.5 | -0.772 | 0.0989 | 0.004 | -7.808
-14 | -0.748 | 0.08898 | 0.004 | -8.41
-13.5 | -0.78 | 0.04603 | 0.004 | -16.947
-13 | -0.789 | 0.02619 | 0.004 | -30.118
-12.5 | -0.764 | 0.02231 | 0.003 | -34.243
-12 | -0.625 | 0.08256 | 0.002 | -7.571
-11.5 | -0.606 | 0.0682 | 0.001 | -8.892
-11 | -0.667 | 0.02008 | 0.001 | -33.234
-10.5 | -0.641 | 0.01693 | 0 | -37.895
-10 | -0.514 | 0.06288 | 0 | -8.177
-9.5 | -0.727 | 0.01593 | -0.001 | -45.65
-9 | -0.876 | 0.01369 | -0.002 | -63.991
-8.5 | -0.891 | 0.0123 | -0.003 | -72.439
-8 | -0.874 | 0.0112 | -0.004 | -78.037
-7.5 | -0.84 | 0.01048 | -0.004 | -80.145
-7 | -0.795 | 0.00988 | -0.005 | -80.514
-6.5 | -0.743 | 0.00935 | -0.006 | -79.445
-6 | -0.686 | 0.00889 | -0.007 | -77.145
-5.5 | -0.627 | 0.00848 | -0.008 | -73.881
-5 | -0.56 | 0.00807 | -0.009 | -69.415
-4.5 | -0.493 | 0.00778 | -0.01 | -63.396
-4 | -0.424 | 0.00748 | -0.01 | -56.719
-3.5 | -0.354 | 0.00716 | -0.011 | -49.522
-3 | -0.284 | 0.00664 | -0.012 | -42.802
-2.5 | -0.213 | 0.00642 | -0.013 | -33.242
-2 | -0.142 | 0.00588 | -0.014 | -24.156
-1.5 | -0.071 | 0.00546 | -0.015 | -12.968
-1 | 0.001 | 0.00519 | -0.016 | 0.162
-0.5 | 0.073 | 0.00482 | -0.017 | 15.065
0 | 0.144 | 0.00489 | -0.017 | 29.488
0.5 | 0.216 | 0.00537 | -0.018 | 40.247
1 | 0.288 | 0.00558 | -0.019 | 51.582
1.5 | 0.359 | 0.00576 | -0.02 | 62.387
2 | 0.431 | 0.00602 | -0.021 | 71.641
2.5 | 0.503 | 0.00636 | -0.022 | 79.006
3 | 0.571 | 0.00678 | -0.023 | 84.288
3.5 | 0.642 | 0.00727 | -0.024 | 88.302
4 | 0.705 | 0.00782 | -0.024 | 90.128
4.5 | 0.771 | 0.00848 | -0.025 | 90.886
5 | 0.835 | 0.00905 | -0.026 | 92.289
5.5 | 0.898 | 0.00959 | -0.027 | 93.669
6 | 0.957 | 0.01089 | -0.027 | 87.858
6.5 | 1.015 | 0.01154 | -0.028 | 87.889
7 | 1.068 | 0.01232 | -0.029 | 86.721
7.5 | 1.117 | 0.01319 | -0.03 | 84.645
8 | 1.159 | 0.01421 | -0.03 | 81.556
8.5 | 1.192 | 0.01526 | -0.031 | 78.127
9 | 1.211 | 0.01663 | -0.032 | 72.81
9.5 | 1.197 | 0.0181 | -0.032 | 66.119
10 | 1.117 | 0.02004 | -0.033 | 55.716
10.5 | 0.76 | 0.02534 | -0.033 | 30.001
11 | 0.794 | 0.02574 | -0.034 | 30.829
11.5 | 0.791 | 0.04027 | -0.033 | 19.647
12 | 0.856 | 0.02808 | -0.036 | 30.476
12.5 | 0.88 | 0.0328 | -0.036 | 26.837
13 | 0.899 | 0.03979 | -0.036 | 22.604
13.5 | 0.937 | 0.03729 | -0.037 | 25.14
14 | 0.95 | 0.04836 | -0.037 | 19.636

## 144. Re 18M Mach 0.50 (2)
BIGFOIL.COM POLAR EXPORT
NACA64-218 a=0.0
NACA64-218 a=0.0 |  |  |  | Cl Max: | 1.3829 | at alpha= | 13 | deg
XFOIL ncrit=9 |  |  |  | L/D Max: | 121.058 | at alpha= | 3 | deg
Re: | 18000000 |  |  | Cd Min: | 0.19418 | at alpha= | 20 | deg
Mach: | 0.5 |  |  | Cl=0 at alpha= | -1.0666 | deg
|  |  |  | @ Cl=0.1, Cd= | 0.0041802
|  |  |  | @ Cl=0.4, Cd= | 0.0040544
|  |  |  | @ Cl=0.6, Cd= | 0.0049668
alpha (deg) | Cl | Cd | Cm | Cl/Cd
-15.5 | -0.9085 | 0.10165 | -0.0419 | -8.9375
-15 | -0.9254 | 0.08939 | -0.0504 | -10.3524
-14.5 | -0.9508 | 0.07686 | -0.059 | -12.3705
-14 | -0.9774 | 0.06548 | -0.0659 | -14.9267
-13.5 | -1.0081 | 0.05498 | -0.0711 | -18.3358
-13 | -1.0358 | 0.04586 | -0.0741 | -22.5861
-12.5 | -1.0617 | 0.0379 | -0.0748 | -28.0132
-12 | -1.0868 | 0.03094 | -0.0734 | -35.1261
-11.5 | -1.1063 | 0.02522 | -0.0697 | -43.866
-11 | -1.1201 | 0.02042 | -0.0644 | -54.8531
-10.5 | -1.123 | 0.01658 | -0.0579 | -67.7322
-10 | -1.1091 | 0.01382 | -0.0511 | -80.2533
-9.5 | -1.084 | 0.01191 | -0.0442 | -91.016
-9 | -1.0533 | 0.01062 | -0.0369 | -99.1808
-8.5 | -1.0203 | 0.0099 | -0.0288 | -103.0606
-8 | -0.9612 | 0.00932 | -0.0247 | -103.133
-7.5 | -0.8966 | 0.00885 | -0.0217 | -101.3107
-7 | -0.8303 | 0.00839 | -0.0194 | -98.9631
-6.5 | -0.7618 | 0.00801 | -0.0177 | -95.1061
-6 | -0.6918 | 0.00769 | -0.0166 | -89.961
-5.5 | -0.6216 | 0.00738 | -0.0158 | -84.2276
-5 | -0.551 | 0.00711 | -0.0153 | -77.4965
-4.5 | -0.4802 | 0.00685 | -0.0151 | -70.1022
-4 | -0.4092 | 0.00661 | -0.0152 | -61.9062
-3.5 | -0.3385 | 0.00639 | -0.0154 | -52.9734
-3 | -0.2692 | 0.00603 | -0.0157 | -44.6434
-2.5 | -0.1989 | 0.00573 | -0.0161 | -34.712
-2 | -0.1295 | 0.00537 | -0.0167 | -24.1155
-1.5 | -0.061 | 0.00492 | -0.0173 | -12.3984
0 | 0.1501 | 0.00395 | -0.0201 | 38
0.5 | 0.2237 | 0.00394 | -0.0214 | 56.7766
1 | 0.2968 | 0.00398 | -0.0226 | 74.5729
1.5 | 0.3705 | 0.00401 | -0.0238 | 92.394
2 | 0.4436 | 0.00412 | -0.0249 | 107.6699
2.5 | 0.5142 | 0.00442 | -0.0257 | 116.3348
3 | 0.5835 | 0.00482 | -0.0261 | 121.0581
3.5 | 0.6498 | 0.00541 | -0.026 | 120.1109
4 | 0.7129 | 0.00611 | -0.0253 | 116.6776
4.5 | 0.7756 | 0.00675 | -0.0244 | 114.9037
5 | 0.8379 | 0.00732 | -0.0231 | 114.4672
5.5 | 0.8989 | 0.00787 | -0.0214 | 114.2186
6 | 0.9499 | 0.00865 | -0.0181 | 109.815
6.5 | 0.9973 | 0.00934 | -0.014 | 106.7773
7 | 1.021 | 0.01012 | -0.0061 | 100.8893
7.5 | 1.057 | 0.01119 | -0.0009 | 94.4593
8 | 1.0937 | 0.01252 | 0.0036 | 87.3562
8.5 | 1.1337 | 0.01395 | 0.0076 | 81.2688
9 | 1.1692 | 0.01571 | 0.0118 | 74.4239
9.5 | 1.2056 | 0.01758 | 0.0158 | 68.5779
10 | 1.2381 | 0.01979 | 0.0197 | 62.5619
10.5 | 1.2682 | 0.02224 | 0.0237 | 57.0234
11 | 1.299 | 0.02482 | 0.0275 | 52.3368
11.5 | 1.3295 | 0.0276 | 0.031 | 48.1703
12 | 1.3547 | 0.03093 | 0.0345 | 43.7989
12.5 | 1.3761 | 0.03471 | 0.0377 | 39.6456
13 | 1.3829 | 0.03968 | 0.0405 | 34.8513
13.5 | 1.3796 | 0.04567 | 0.0426 | 30.208
14 | 1.3611 | 0.05325 | 0.0433 | 25.5606
14.5 | 1.3351 | 0.06206 | 0.0423 | 21.5131
15 | 1.3056 | 0.07193 | 0.0397 | 18.151
15.5 | 1.2758 | 0.08271 | 0.0354 | 15.425
16 | 1.2444 | 0.09451 | 0.0295 | 13.1669
16.5 | 1.2142 | 0.107 | 0.0222 | 11.3477
17 | 1.1892 | 0.11959 | 0.0143 | 9.944
17.5 | 1.1663 | 0.13216 | 0.0061 | 8.8249
19 | 1.1135 | 0.16957 | -0.0198 | 6.5666
19.5 | 1.1012 | 0.18205 | -0.0289 | 6.0489
20 | 1.092 | 0.19418 | -0.0378 | 5.6236

## 145. Re 20M Mach 0.00 (1)
BIGFOIL.COM POLAR EXPORT
NACA64-218 a=0.0
NACA64-218 a=0.0 |  |  |  | Cl Max: | 1.494 | at alpha= | 15.5 | deg
JavaFoil+Calcfoil stall+Eppler ext transition |  |  |  | L/D Max: | 114.191 | at alpha= | 6.5 | deg
Re: | 20000000 |  |  | Cd Min: | 0.005 | at alpha= | 0 | deg
Mach: | 0 |  |  | Cl=0 at alpha= | -1.0081 | deg
|  |  |  | @ Cl=0.1, Cd= | 0.0050242
|  |  |  | @ Cl=0.4, Cd= | 0.0056914
|  |  |  | @ Cl=0.6, Cd= | 0.0065274
alpha (deg) | Cl | Cd | Cm | Cl/Cd
-20 | -1.209 | 0.04228 | 0.011 | -28.604
-19.5 | -1.236 | 0.03828 | 0.011 | -32.299
-19 | -1.257 | 0.03652 | 0.011 | -34.422
-18.5 | -1.283 | 0.03182 | 0.01 | -40.314
-18 | -1.302 | 0.02902 | 0.01 | -44.864
-17.5 | -1.318 | 0.02655 | 0.009 | -49.642
-17 | -1.329 | 0.02398 | 0.009 | -55.439
-16.5 | -1.328 | 0.0221 | 0.008 | -60.093
-16 | -1.323 | 0.02044 | 0.007 | -64.725
-15.5 | -1.316 | 0.01859 | 0.007 | -70.8
-15 | -1.305 | 0.01735 | 0.006 | -75.238
-14.5 | -1.291 | 0.01621 | 0.006 | -79.646
-14 | -1.274 | 0.01516 | 0.005 | -84.019
-13.5 | -1.253 | 0.01413 | 0.004 | -88.669
-13 | -1.229 | 0.01333 | 0.004 | -92.212
-12.5 | -1.202 | 0.01262 | 0.003 | -95.274
-12 | -1.173 | 0.01189 | 0.002 | -98.62
-11.5 | -1.139 | 0.01132 | 0.002 | -100.634
-11 | -1.103 | 0.0108 | 0.001 | -102.179
-10.5 | -1.065 | 0.01028 | 0 | -103.551
-10 | -1.023 | 0.00982 | 0 | -104.245
-9.5 | -0.98 | 0.00861 | -0.001 | -113.874
-9 | -0.936 | 0.00902 | -0.002 | -103.803
-8.5 | -0.885 | 0.00858 | -0.002 | -103.124
-8 | -0.833 | 0.0083 | -0.003 | -100.279
-7.5 | -0.779 | 0.00807 | -0.004 | -96.44
-7 | -0.723 | 0.00777 | -0.005 | -93.02
-6.5 | -0.666 | 0.00755 | -0.005 | -88.256
-6 | -0.609 | 0.00735 | -0.006 | -82.832
-5.5 | -0.55 | 0.00716 | -0.007 | -76.781
-5 | -0.49 | 0.00695 | -0.008 | -70.447
-4.5 | -0.43 | 0.00679 | -0.008 | -63.263
-4 | -0.369 | 0.00658 | -0.009 | -56.052
-3.5 | -0.308 | 0.00643 | -0.01 | -47.89
-3 | -0.247 | 0.0061 | -0.011 | -40.42
-2.5 | -0.185 | 0.00591 | -0.011 | -31.302
-2 | -0.123 | 0.00559 | -0.012 | -22.052
-1.5 | -0.061 | 0.00529 | -0.013 | -11.602
-1 | 0.001 | 0.00507 | -0.014 | 0.144
-0.5 | 0.063 | 0.00506 | -0.014 | 12.412
0 | 0.125 | 0.005 | -0.015 | 24.984
0.5 | 0.187 | 0.00514 | -0.016 | 36.362
1 | 0.249 | 0.00525 | -0.017 | 47.491
1.5 | 0.311 | 0.00538 | -0.017 | 57.802
2 | 0.373 | 0.0056 | -0.018 | 66.603
2.5 | 0.435 | 0.00581 | -0.019 | 74.852
3 | 0.495 | 0.00603 | -0.02 | 82.157
3.5 | 0.557 | 0.00633 | -0.02 | 87.922
4 | 0.618 | 0.00661 | -0.021 | 93.504
4.5 | 0.679 | 0.00699 | -0.022 | 97.185
5 | 0.739 | 0.00728 | -0.023 | 101.548
5.5 | 0.799 | 0.0076 | -0.024 | 105.097
6 | 0.857 | 0.0084 | -0.024 | 102.02
6.5 | 0.91 | 0.00797 | -0.025 | 114.191
7 | 0.963 | 0.00905 | -0.026 | 106.402
7.5 | 1.016 | 0.00944 | -0.026 | 107.633
8 | 1.068 | 0.00986 | -0.027 | 108.293
8.5 | 1.117 | 0.01034 | -0.028 | 108.068
9 | 1.165 | 0.01083 | -0.028 | 107.597
9.5 | 1.209 | 0.01139 | -0.029 | 106.206
10 | 1.251 | 0.01192 | -0.03 | 104.984
10.5 | 1.291 | 0.01255 | -0.03 | 102.834
11 | 1.327 | 0.01323 | -0.031 | 100.307
11.5 | 1.36 | 0.01392 | -0.031 | 97.689
12 | 1.39 | 0.01479 | -0.032 | 93.976
12.5 | 1.416 | 0.01561 | -0.033 | 90.715
13 | 1.439 | 0.01661 | -0.033 | 86.637
13.5 | 1.458 | 0.01776 | -0.034 | 82.119
14 | 1.473 | 0.01902 | -0.034 | 77.459
14.5 | 1.485 | 0.0203 | -0.035 | 73.143
15 | 1.493 | 0.02163 | -0.035 | 69.056
15.5 | 1.494 | 0.02327 | -0.036 | 64.197
16 | 1.491 | 0.02484 | -0.036 | 59.998
16.5 | 1.483 | 0.02669 | -0.037 | 55.565
17 | 1.471 | 0.02893 | -0.037 | 50.858
17.5 | 1.458 | 0.03069 | -0.038 | 47.503
18 | 1.44 | 0.03322 | -0.038 | 43.338
18.5 | 1.419 | 0.03572 | -0.039 | 39.73
19 | 1.395 | 0.03904 | -0.039 | 35.73
19.5 | 1.37 | 0.04188 | -0.04 | 32.71
20 | 1.338 | 0.04585 | -0.04 | 29.184

## 146. Re 20M Mach 0.00 (2)
BIGFOIL.COM POLAR EXPORT
NACA64-218 a=0.0
NACA64-218 a=0.0 |  |  |  | Cl Max: | 1.7634 | at alpha= | 20 | deg
XFOIL ncrit=9 |  |  |  | L/D Max: | 125.748 | at alpha= | 9.5 | deg
Re: | 20000000 |  |  | Cd Min: | 0.04665 | at alpha= | 20 | deg
Mach: | 0 |  |  | Cl=0 at alpha= | -1.0422 | deg
|  |  |  | @ Cl=0.1, Cd= | 0.0039528
|  |  |  | @ Cl=0.4, Cd= | 0.0043869
|  |  |  | @ Cl=0.6, Cd= | 0.0058088
alpha (deg) | Cl | Cd | Cm | Cl/Cd
-20 | -1.712 | 0.02859 | -0.0408 | -59.8811
-19.5 | -1.6884 | 0.02643 | -0.0403 | -63.882
-19 | -1.6686 | 0.02436 | -0.0387 | -68.4975
-18.5 | -1.6463 | 0.02246 | -0.0372 | -73.2992
-18 | -1.6233 | 0.02068 | -0.0354 | -78.4961
-17.5 | -1.5982 | 0.0191 | -0.0335 | -83.6754
-17 | -1.5731 | 0.01761 | -0.0314 | -89.3299
-16.5 | -1.5504 | 0.01611 | -0.0287 | -96.2384
-16 | -1.5231 | 0.01496 | -0.0261 | -101.8115
-15.5 | -1.498 | 0.01383 | -0.023 | -108.3153
-15 | -1.4702 | 0.01294 | -0.0198 | -113.6167
-14.5 | -1.4431 | 0.01222 | -0.016 | -118.0933
-14 | -1.4208 | 0.01168 | -0.0107 | -121.6438
-13.5 | -1.3802 | 0.01123 | -0.0086 | -122.9029
-13 | -1.335 | 0.01081 | -0.0073 | -123.4968
-12.5 | -1.2875 | 0.01041 | -0.0063 | -123.6792
-12 | -1.239 | 0.00999 | -0.0055 | -124.024
-11.5 | -1.189 | 0.00961 | -0.005 | -123.7253
-11 | -1.1379 | 0.00922 | -0.0045 | -123.4165
-10.5 | -1.0852 | 0.00889 | -0.0044 | -122.0697
-10 | -1.0313 | 0.00859 | -0.0044 | -120.0582
-9.5 | -0.9767 | 0.00832 | -0.0045 | -117.3918
-9 | -0.9214 | 0.00806 | -0.0047 | -114.3176
-8.5 | -0.8659 | 0.00779 | -0.005 | -111.1553
-8 | -0.81 | 0.00753 | -0.0053 | -107.5697
-7.5 | -0.7531 | 0.00731 | -0.0058 | -103.0233
-7 | -0.6959 | 0.0071 | -0.0063 | -98.0141
-6.5 | -0.6386 | 0.00688 | -0.0068 | -92.8198
-6 | -0.5806 | 0.00669 | -0.0074 | -86.7862
-5.5 | -0.5225 | 0.00651 | -0.0081 | -80.2611
-5 | -0.4641 | 0.00634 | -0.0088 | -73.2019
-4.5 | -0.4055 | 0.00616 | -0.0095 | -65.8279
-4 | -0.3468 | 0.00599 | -0.0103 | -57.8965
-3.5 | -0.2883 | 0.00577 | -0.011 | -49.9653
-3 | -0.2297 | 0.00553 | -0.0118 | -41.5371
-2.5 | -0.1708 | 0.00536 | -0.0126 | -31.8657
-2 | -0.112 | 0.00511 | -0.0134 | -21.9178
-1.5 | -0.0531 | 0.0049 | -0.0142 | -10.8367
-1 | 0.0049 | 0.00445 | -0.015 | 1.1011
-0.5 | 0.0626 | 0.00399 | -0.0158 | 15.6892
0 | 0.1229 | 0.00393 | -0.0169 | 31.2723
0.5 | 0.1829 | 0.00386 | -0.0179 | 47.3834
1 | 0.2432 | 0.00384 | -0.0189 | 63.3333
1.5 | 0.303 | 0.00397 | -0.0199 | 76.3224
2 | 0.3615 | 0.00423 | -0.0208 | 85.461
2.5 | 0.4204 | 0.00447 | -0.0216 | 94.0492
3 | 0.4786 | 0.00477 | -0.0224 | 100.3354
3.5 | 0.5345 | 0.00528 | -0.0229 | 101.2311
4 | 0.5904 | 0.00576 | -0.0234 | 102.5
4.5 | 0.6474 | 0.00605 | -0.0239 | 107.0083
5 | 0.7038 | 0.00639 | -0.0244 | 110.1408
5.5 | 0.7598 | 0.0067 | -0.0248 | 113.403
6 | 0.8152 | 0.00705 | -0.0252 | 115.6312
6.5 | 0.8693 | 0.00745 | -0.0253 | 116.6846
7 | 0.9234 | 0.00781 | -0.0254 | 118.233
7.5 | 0.9775 | 0.00811 | -0.0255 | 120.5302
8 | 1.0309 | 0.00844 | -0.0256 | 122.1445
8.5 | 1.0836 | 0.00875 | -0.0255 | 123.84
9 | 1.1353 | 0.00908 | -0.0252 | 125.033
9.5 | 1.1858 | 0.00943 | -0.0248 | 125.7476
10 | 1.2338 | 0.00984 | -0.024 | 125.3862
10.5 | 1.2807 | 0.01022 | -0.023 | 125.3131
11 | 1.3234 | 0.01069 | -0.0213 | 123.7979
11.5 | 1.3495 | 0.01117 | -0.0165 | 120.8147
12 | 1.3745 | 0.01184 | -0.0121 | 116.0895
12.5 | 1.4029 | 0.01263 | -0.0087 | 111.0768
13 | 1.4283 | 0.01369 | -0.0054 | 104.3316
13.5 | 1.4542 | 0.01489 | -0.0024 | 97.6629
14 | 1.4819 | 0.0161 | 0 | 92.0435
14.5 | 1.5078 | 0.0175 | 0.0024 | 86.16
15 | 1.5333 | 0.019 | 0.0046 | 80.7
15.5 | 1.554 | 0.02084 | 0.0069 | 74.5681
16 | 1.5721 | 0.02289 | 0.0092 | 68.6806
16.5 | 1.6048 | 0.02483 | 0.0087 | 64.6315
17 | 1.6426 | 0.02722 | 0.0068 | 60.3453
17.5 | 1.6838 | 0.02987 | 0.0037 | 56.3709
18 | 1.7121 | 0.03268 | 0.0028 | 52.3898
18.5 | 1.7289 | 0.03575 | 0.0035 | 48.3608
19 | 1.7454 | 0.03891 | 0.004 | 44.8574
19.5 | 1.7538 | 0.04278 | 0.0047 | 40.9958
20 | 1.7634 | 0.04665 | 0.0051 | 37.8006

## 147. Re 20M Mach 0.10 (1)
BIGFOIL.COM POLAR EXPORT
NACA64-218 a=0.0
NACA64-218 a=0.0 |  |  |  | Cl Max: | 1.48 | at alpha= | 15 | deg
JavaFoil+Calcfoil stall+Eppler ext transition |  |  |  | L/D Max: | 107.571 | at alpha= | 8 | deg
Re: | 20000000 |  |  | Cd Min: | 0.00503 | at alpha= | 0 | deg
Mach: | 0.1 |  |  | Cl=0 at alpha= | -1.0079 | deg
|  |  |  | @ Cl=0.1, Cd= | 0.0050548
|  |  |  | @ Cl=0.4, Cd= | 0.0057147
|  |  |  | @ Cl=0.6, Cd= | 0.0065467
alpha (deg) | Cl | Cd | Cm | Cl/Cd
-20 | -1.156 | 0.04586 | 0.011 | -25.217
-19.5 | -1.188 | 0.0412 | 0.011 | -28.848
-19 | -1.213 | 0.03939 | 0.01 | -30.79
-18.5 | -1.243 | 0.03432 | 0.01 | -36.219
-18 | -1.267 | 0.03105 | 0.01 | -40.819
-17.5 | -1.288 | 0.02814 | 0.009 | -45.785
-17 | -1.305 | 0.02503 | 0.009 | -52.138
-16.5 | -1.306 | 0.02297 | 0.008 | -56.868
-16 | -1.305 | 0.02116 | 0.007 | -61.674
-15.5 | -1.301 | 0.0192 | 0.007 | -67.764
-15 | -1.293 | 0.01784 | 0.006 | -72.455
-14.5 | -1.281 | 0.01663 | 0.006 | -77.029
-14 | -1.266 | 0.01551 | 0.005 | -81.606
-13.5 | -1.247 | 0.01443 | 0.004 | -86.411
-13 | -1.225 | 0.01359 | 0.004 | -90.163
-12.5 | -1.199 | 0.01285 | 0.003 | -93.358
-12 | -1.171 | 0.0121 | 0.002 | -96.754
-11.5 | -1.139 | 0.01156 | 0.002 | -98.522
-11 | -1.104 | 0.01094 | 0.001 | -100.913
-10.5 | -1.066 | 0.0104 | 0 | -102.511
-10 | -1.025 | 0.00995 | 0 | -103.049
-9.5 | -0.982 | 0.00869 | -0.001 | -112.968
-9 | -0.939 | 0.00904 | -0.002 | -103.814
-8.5 | -0.888 | 0.00869 | -0.002 | -102.28
-8 | -0.836 | 0.00838 | -0.003 | -99.736
-7.5 | -0.782 | 0.00808 | -0.004 | -96.762
-7 | -0.726 | 0.00784 | -0.005 | -92.614
-6.5 | -0.67 | 0.00763 | -0.005 | -87.762
-6 | -0.611 | 0.0074 | -0.006 | -82.579
-5.5 | -0.552 | 0.00716 | -0.007 | -77.158
-5 | -0.492 | 0.00695 | -0.008 | -70.841
-4.5 | -0.432 | 0.00682 | -0.008 | -63.346
-4 | -0.371 | 0.0066 | -0.009 | -56.158
-3.5 | -0.309 | 0.00643 | -0.01 | -48.143
-3 | -0.248 | 0.0061 | -0.011 | -40.631
-2.5 | -0.186 | 0.00592 | -0.011 | -31.41
-2 | -0.124 | 0.00558 | -0.012 | -22.196
-1.5 | -0.062 | 0.00533 | -0.013 | -11.57
-1 | 0.001 | 0.00511 | -0.014 | 0.143
-0.5 | 0.063 | 0.00509 | -0.014 | 12.409
0 | 0.126 | 0.00503 | -0.015 | 24.971
0.5 | 0.188 | 0.00513 | -0.016 | 36.627
1 | 0.25 | 0.00527 | -0.017 | 47.544
1.5 | 0.313 | 0.00543 | -0.018 | 57.638
2 | 0.375 | 0.00563 | -0.018 | 66.678
2.5 | 0.437 | 0.00584 | -0.019 | 74.921
3 | 0.498 | 0.00606 | -0.02 | 82.105
3.5 | 0.56 | 0.00635 | -0.021 | 88.19
4 | 0.621 | 0.00665 | -0.021 | 93.454
4.5 | 0.682 | 0.00707 | -0.022 | 96.55
5 | 0.743 | 0.00736 | -0.023 | 100.951
5.5 | 0.802 | 0.0077 | -0.024 | 104.241
6 | 0.861 | 0.00842 | -0.024 | 102.278
6.5 | 0.913 | 0.00878 | -0.025 | 104.039
7 | 0.967 | 0.00912 | -0.026 | 106.041
7.5 | 1.02 | 0.00952 | -0.026 | 107.139
8 | 1.072 | 0.00996 | -0.027 | 107.571
8.5 | 1.121 | 0.01044 | -0.028 | 107.366
9 | 1.169 | 0.01095 | -0.028 | 106.68
9.5 | 1.213 | 0.01152 | -0.029 | 105.273
10 | 1.254 | 0.01208 | -0.03 | 103.848
10.5 | 1.293 | 0.01272 | -0.03 | 101.651
11 | 1.329 | 0.01343 | -0.031 | 98.948
11.5 | 1.361 | 0.01414 | -0.032 | 96.266
12 | 1.389 | 0.01504 | -0.032 | 92.407
12.5 | 1.415 | 0.01588 | -0.033 | 89.05
13 | 1.435 | 0.01698 | -0.033 | 84.546
13.5 | 1.453 | 0.01811 | -0.034 | 80.197
14 | 1.466 | 0.01939 | -0.034 | 75.607
14.5 | 1.475 | 0.02078 | -0.035 | 71.017
15 | 1.48 | 0.02236 | -0.036 | 66.223
15.5 | 1.478 | 0.02389 | -0.036 | 61.883
16 | 1.471 | 0.02554 | -0.037 | 57.6
16.5 | 1.46 | 0.02751 | -0.037 | 53.088
17 | 1.444 | 0.02989 | -0.038 | 48.316
17.5 | 1.425 | 0.03249 | -0.038 | 43.849
18 | 1.404 | 0.03449 | -0.038 | 40.704
18.5 | 1.379 | 0.0372 | -0.039 | 37.062
19 | 1.35 | 0.04085 | -0.039 | 33.04
19.5 | 1.32 | 0.04396 | -0.04 | 30.021
20 | 1.281 | 0.04919 | -0.04 | 26.051

## 148. Re 20M Mach 0.10 (2)
BIGFOIL.COM POLAR EXPORT
NACA64-218 a=0.0
NACA64-218 a=0.0 |  |  |  | Cl Max: | 1.7558 | at alpha= | 20 | deg
XFOIL ncrit=9 |  |  |  | L/D Max: | 125.089 | at alpha= | 9.5 | deg
Re: | 20000000 |  |  | Cd Min: | 0.04951 | at alpha= | 20 | deg
Mach: | 0.1 |  |  | Cl=0 at alpha= | -1.0429 | deg
|  |  |  | @ Cl=0.1, Cd= | 0.0039474
|  |  |  | @ Cl=0.4, Cd= | 0.004372
|  |  |  | @ Cl=0.6, Cd= | 0.0057998
alpha (deg) | Cl | Cd | Cm | Cl/Cd
-20 | -1.7131 | 0.03042 | -0.0438 | -56.3149
-19.5 | -1.6887 | 0.02805 | -0.0435 | -60.2032
-19 | -1.6693 | 0.02579 | -0.042 | -64.7266
-18.5 | -1.6476 | 0.02372 | -0.0404 | -69.4604
-18 | -1.6253 | 0.02177 | -0.0386 | -74.6578
-17.5 | -1.5998 | 0.02008 | -0.0368 | -79.6713
-17 | -1.5743 | 0.0185 | -0.0346 | -85.0973
-16.5 | -1.5513 | 0.01689 | -0.032 | -91.8472
-16 | -1.5237 | 0.01562 | -0.0295 | -97.548
-15.5 | -1.4983 | 0.01438 | -0.0264 | -104.1933
-15 | -1.4707 | 0.01336 | -0.0232 | -110.0823
-14.5 | -1.4425 | 0.01255 | -0.0196 | -114.9402
-14 | -1.4174 | 0.01187 | -0.015 | -119.4103
-13.5 | -1.3872 | 0.0114 | -0.0107 | -121.6842
-12.5 | -1.2955 | 0.01055 | -0.0078 | -122.7962
-12 | -1.2468 | 0.01012 | -0.0069 | -123.2016
-11.5 | -1.1967 | 0.00973 | -0.0061 | -122.9908
-11 | -1.1455 | 0.00932 | -0.0055 | -122.9077
-10.5 | -1.0927 | 0.00897 | -0.0052 | -121.8172
-10 | -1.0385 | 0.00866 | -0.0051 | -119.9192
-9.5 | -0.9834 | 0.00838 | -0.0051 | -117.3508
-9 | -0.9277 | 0.00812 | -0.0053 | -114.2488
-8.5 | -0.8717 | 0.00784 | -0.0054 | -111.1862
-8 | -0.8154 | 0.00757 | -0.0057 | -107.7147
-7.5 | -0.7582 | 0.00734 | -0.0061 | -103.297
-7 | -0.7004 | 0.00713 | -0.0066 | -98.2328
-6.5 | -0.6427 | 0.00691 | -0.0071 | -93.0101
-6 | -0.5844 | 0.00671 | -0.0076 | -87.0939
-5.5 | -0.5258 | 0.00654 | -0.0083 | -80.3976
-5 | -0.467 | 0.00635 | -0.009 | -73.5433
-4.5 | -0.408 | 0.00617 | -0.0097 | -66.1264
-4 | -0.3489 | 0.00601 | -0.0104 | -58.0532
-3.5 | -0.2899 | 0.00578 | -0.0111 | -50.1557
-3 | -0.231 | 0.00554 | -0.0119 | -41.6968
-2.5 | -0.1717 | 0.00537 | -0.0127 | -31.9739
-2 | -0.1126 | 0.00511 | -0.0135 | -22.0352
-1.5 | -0.0533 | 0.0049 | -0.0143 | -10.8776
-1 | 0.005 | 0.00444 | -0.0151 | 1.1261
-0.5 | 0.0631 | 0.00399 | -0.0159 | 15.8145
0 | 0.1238 | 0.00392 | -0.017 | 31.5816
0.5 | 0.1841 | 0.00386 | -0.018 | 47.6943
1 | 0.2449 | 0.00384 | -0.019 | 63.776
1.5 | 0.3051 | 0.00396 | -0.02 | 77.0455
2 | 0.364 | 0.00422 | -0.0209 | 86.2559
2.5 | 0.4232 | 0.00447 | -0.0218 | 94.6756
3 | 0.4818 | 0.00476 | -0.0225 | 101.2185
4 | 0.5943 | 0.00577 | -0.0234 | 102.9983
4.5 | 0.6516 | 0.00607 | -0.024 | 107.3476
5 | 0.7083 | 0.00641 | -0.0245 | 110.4992
5.5 | 0.7646 | 0.00673 | -0.0248 | 113.6107
6 | 0.8202 | 0.00709 | -0.0251 | 115.6841
6.5 | 0.8745 | 0.00749 | -0.0252 | 116.7557
7 | 0.9291 | 0.00785 | -0.0253 | 118.3567
7.5 | 0.9834 | 0.00817 | -0.0253 | 120.3672
8 | 1.0371 | 0.0085 | -0.0253 | 122.0118
8.5 | 1.0898 | 0.00882 | -0.0251 | 123.5601
9 | 1.1418 | 0.00916 | -0.0247 | 124.6507
9.5 | 1.1921 | 0.00953 | -0.0241 | 125.0892
10 | 1.24 | 0.00993 | -0.0231 | 124.8741
10.5 | 1.2862 | 0.01034 | -0.0219 | 124.3907
11 | 1.3261 | 0.01083 | -0.0195 | 122.4469
11.5 | 1.3458 | 0.01141 | -0.0136 | 117.9492
12 | 1.3739 | 0.01213 | -0.0098 | 113.2646
12.5 | 1.4027 | 0.01301 | -0.0065 | 107.8171
13 | 1.4278 | 0.01419 | -0.0031 | 100.6202
13.5 | 1.4544 | 0.01544 | -0.0003 | 94.1969
14 | 1.4828 | 0.01672 | 0.0021 | 88.6842
14.5 | 1.5074 | 0.01827 | 0.0046 | 82.5068
15 | 1.532 | 0.01991 | 0.0068 | 76.9463
15.5 | 1.5529 | 0.02184 | 0.0092 | 71.1035
16 | 1.5704 | 0.02403 | 0.0115 | 65.3516
16.5 | 1.6054 | 0.02611 | 0.0105 | 61.486
17 | 1.6424 | 0.02866 | 0.0087 | 57.3064
17.5 | 1.6833 | 0.03148 | 0.0057 | 53.472
18 | 1.7108 | 0.03457 | 0.0047 | 49.488
18.5 | 1.7256 | 0.03794 | 0.0054 | 45.4823
19 | 1.7405 | 0.04131 | 0.006 | 42.1327
19.5 | 1.7476 | 0.04545 | 0.0066 | 38.451
20 | 1.7558 | 0.04951 | 0.0071 | 35.4635

## 149. Re 20M Mach 0.25 (1)
BIGFOIL.COM POLAR EXPORT
NACA64-218 a=0.0
NACA64-218 a=0.0 |  |  |  | Cl Max: | 1.404 | at alpha= | 13.5 | deg
JavaFoil+Calcfoil stall+Eppler ext transition |  |  |  | L/D Max: | 104.066 | at alpha= | 7.5 | deg
Re: | 20000000 |  |  | Cd Min: | 0.00504 | at alpha= | 0 | deg
Mach: | 0.25 |  |  | Cl=0 at alpha= | -1.0078 | deg
|  |  |  | @ Cl=0.1, Cd= | 0.0050581
|  |  |  | @ Cl=0.4, Cd= | 0.0057285
|  |  |  | @ Cl=0.6, Cd= | 0.0066289
alpha (deg) | Cl | Cd | Cm | Cl/Cd
-19 | -0.765 | 0.15451 | 0.007 | -4.95
-18.5 | -0.901 | 0.06348 | 0.01 | -14.189
-18 | -0.955 | 0.06188 | 0.009 | -15.438
-17.5 | -1.032 | 0.04465 | 0.009 | -23.103
-17 | -1.086 | 0.03761 | 0.008 | -28.869
-16.5 | -1.123 | 0.03081 | 0.008 | -36.433
-16 | -1.149 | 0.02717 | 0.008 | -42.269
-15.5 | -1.169 | 0.0243 | 0.007 | -48.09
-15 | -1.183 | 0.02193 | 0.006 | -53.936
-14.5 | -1.192 | 0.01967 | 0.006 | -60.614
-14 | -1.195 | 0.01809 | 0.005 | -66.025
-13.5 | -1.192 | 0.01665 | 0.005 | -71.583
-13 | -1.183 | 0.01544 | 0.004 | -76.658
-12.5 | -1.17 | 0.01436 | 0.003 | -81.482
-12 | -1.151 | 0.01341 | 0.003 | -85.837
-11.5 | -1.128 | 0.01254 | 0.002 | -89.898
-11 | -1.099 | 0.01191 | 0.001 | -92.31
-10.5 | -1.067 | 0.0112 | 0 | -95.273
-10 | -1.031 | 0.01057 | 0 | -97.522
-9.5 | -0.991 | 0.01003 | -0.001 | -98.725
-9 | -0.947 | 0.00953 | -0.002 | -99.466
-8.5 | -0.905 | 0.00914 | -0.002 | -99.041
-8 | -0.853 | 0.00878 | -0.003 | -97.141
-7.5 | -0.799 | 0.00837 | -0.004 | -95.49
-7 | -0.743 | 0.00812 | -0.005 | -91.582
-6.5 | -0.686 | 0.00779 | -0.006 | -88.095
-6 | -0.627 | 0.00758 | -0.006 | -82.733
-5.5 | -0.566 | 0.00733 | -0.007 | -77.255
-5 | -0.505 | 0.0071 | -0.008 | -71.107
-4.5 | -0.443 | 0.00695 | -0.009 | -63.748
-4 | -0.381 | 0.00673 | -0.009 | -56.56
-3.5 | -0.318 | 0.00656 | -0.01 | -48.423
-3 | -0.255 | 0.00617 | -0.011 | -41.285
-2.5 | -0.191 | 0.00598 | -0.012 | -31.924
-2 | -0.127 | 0.00565 | -0.012 | -22.527
-1.5 | -0.063 | 0.00533 | -0.013 | -11.891
-1 | 0.001 | 0.00513 | -0.014 | 0.147
-0.5 | 0.065 | 0.00508 | -0.015 | 12.766
0 | 0.129 | 0.00504 | -0.016 | 25.587
0.5 | 0.193 | 0.00518 | -0.016 | 37.298
1 | 0.257 | 0.00533 | -0.017 | 48.257
1.5 | 0.321 | 0.00547 | -0.018 | 58.738
2 | 0.385 | 0.00568 | -0.019 | 67.881
2.5 | 0.45 | 0.00589 | -0.02 | 76.266
3 | 0.512 | 0.0062 | -0.02 | 82.44
3.5 | 0.575 | 0.00649 | -0.021 | 88.624
4 | 0.638 | 0.00684 | -0.022 | 93.352
4.5 | 0.701 | 0.00728 | -0.023 | 96.276
5 | 0.763 | 0.00756 | -0.024 | 100.897
5.5 | 0.824 | 0.00795 | -0.024 | 103.621
6 | 0.877 | 0.00876 | -0.025 | 100.096
6.5 | 0.933 | 0.00914 | -0.026 | 102.043
7 | 0.988 | 0.00957 | -0.026 | 103.207
7.5 | 1.041 | 0.01 | -0.027 | 104.066
8 | 1.092 | 0.01052 | -0.028 | 103.845
8.5 | 1.141 | 0.0111 | -0.028 | 102.839
9 | 1.188 | 0.01172 | -0.029 | 101.373
9.5 | 1.23 | 0.01234 | -0.03 | 99.691
10 | 1.268 | 0.01303 | -0.03 | 97.333
10.5 | 1.303 | 0.01375 | -0.031 | 94.768
11 | 1.333 | 0.01461 | -0.032 | 91.247
11.5 | 1.358 | 0.01553 | -0.032 | 87.432
12 | 1.378 | 0.01657 | -0.033 | 83.16
12.5 | 1.392 | 0.01781 | -0.033 | 78.177
13 | 1.401 | 0.01907 | -0.034 | 73.477
13.5 | 1.404 | 0.02053 | -0.035 | 68.36
14 | 1.4 | 0.02217 | -0.035 | 63.15
14.5 | 1.39 | 0.02408 | -0.036 | 57.715
15 | 1.373 | 0.02599 | -0.036 | 52.836
15.5 | 1.344 | 0.02853 | -0.037 | 47.098
16 | 1.307 | 0.03101 | -0.037 | 42.139
16.5 | 1.262 | 0.03452 | -0.038 | 36.545
17 | 1.213 | 0.03726 | -0.038 | 32.539
17.5 | 1.153 | 0.0424 | -0.038 | 27.201
18 | 1.089 | 0.04824 | -0.038 | 22.567
18.5 | 1.015 | 0.05816 | -0.038 | 17.45

## 150. Re 20M Mach 0.25 (2)
BIGFOIL.COM POLAR EXPORT
NACA64-218 a=0.0
NACA64-218 a=0.0 |  |  |  | Cl Max: | 1.7154 | at alpha= | 19.5 | deg
XFOIL ncrit=9 |  |  |  | L/D Max: | 122.058 | at alpha= | 9 | deg
Re: | 20000000 |  |  | Cd Min: | 0.06438 | at alpha= | 20 | deg
Mach: | 0.25 |  |  | Cl=0 at alpha= | -1.0533 | deg
|  |  |  | @ Cl=0.1, Cd= | 0.0040673
|  |  |  | @ Cl=0.4, Cd= | 0.0042908
|  |  |  | @ Cl=0.6, Cd= | 0.0057003
alpha (deg) | Cl | Cd | Cm | Cl/Cd
-20 | -1.7077 | 0.04263 | -0.0582 | -40.0586
-19.5 | -1.6853 | 0.03872 | -0.059 | -43.5253
-19 | -1.6694 | 0.03519 | -0.0579 | -47.4396
-18.5 | -1.6521 | 0.03187 | -0.0566 | -51.8387
-18 | -1.6299 | 0.02904 | -0.0551 | -56.126
-17.5 | -1.6067 | 0.02645 | -0.0532 | -60.7448
-17 | -1.5832 | 0.02404 | -0.051 | -65.8569
-16.5 | -1.557 | 0.02193 | -0.0487 | -70.9986
-16 | -1.5311 | 0.01993 | -0.046 | -76.8239
-15.5 | -1.505 | 0.01807 | -0.0431 | -83.2872
-15 | -1.4771 | 0.01643 | -0.0399 | -89.9026
-14.5 | -1.4463 | 0.01507 | -0.0366 | -95.9721
-14 | -1.4174 | 0.0138 | -0.0329 | -102.7101
-13.5 | -1.3863 | 0.01278 | -0.029 | -108.4742
-13 | -1.3558 | 0.01194 | -0.0245 | -113.5511
-12.5 | -1.3304 | 0.01134 | -0.0184 | -117.3192
-12 | -1.2866 | 0.01084 | -0.0154 | -118.69
-11.5 | -1.2368 | 0.01039 | -0.0134 | -119.0375
-11 | -1.1854 | 0.00992 | -0.0118 | -119.496
-10.5 | -1.132 | 0.00948 | -0.0105 | -119.4093
-10 | -1.0769 | 0.00908 | -0.0095 | -118.6013
-9.5 | -1.0203 | 0.00871 | -0.0088 | -117.1412
-9 | -0.9624 | 0.00841 | -0.0084 | -114.4352
-8.5 | -0.9037 | 0.00812 | -0.0082 | -111.2931
-8 | -0.845 | 0.00783 | -0.0081 | -107.9183
-7.5 | -0.7859 | 0.00753 | -0.008 | -104.3692
-7 | -0.7258 | 0.00731 | -0.0082 | -99.2886
-6.5 | -0.6654 | 0.00708 | -0.0085 | -93.9831
-6 | -0.605 | 0.00684 | -0.0088 | -88.4503
-5.5 | -0.544 | 0.00666 | -0.0093 | -81.6817
-5 | -0.483 | 0.00645 | -0.0098 | -74.8837
-4.5 | -0.4217 | 0.00627 | -0.0105 | -67.2568
-4 | -0.3604 | 0.00609 | -0.0111 | -59.179
-3.5 | -0.2992 | 0.00586 | -0.0118 | -51.058
-3 | -0.2383 | 0.0056 | -0.0125 | -42.5536
-2.5 | -0.1769 | 0.00541 | -0.0132 | -32.6987
-2 | -0.1158 | 0.00514 | -0.014 | -22.5292
-1.5 | -0.0545 | 0.00492 | -0.0149 | -11.0772
0 | 0.1285 | 0.00391 | -0.0175 | 32.8645
0.5 | 0.1911 | 0.00384 | -0.0186 | 49.7656
1 | 0.2542 | 0.00384 | -0.0197 | 66.1979
1.5 | 0.3169 | 0.00392 | -0.0207 | 80.8418
2 | 0.378 | 0.00419 | -0.0216 | 90.2148
2.5 | 0.4391 | 0.00447 | -0.0224 | 98.2327
3 | 0.5 | 0.00477 | -0.0232 | 104.8218
3.5 | 0.5578 | 0.00532 | -0.0236 | 104.8496
4 | 0.6155 | 0.00584 | -0.0239 | 105.3938
4.5 | 0.6746 | 0.00618 | -0.0243 | 109.1586
5 | 0.7331 | 0.00653 | -0.0246 | 112.2665
5.5 | 0.7911 | 0.0069 | -0.0248 | 114.6522
6 | 0.8481 | 0.00729 | -0.0247 | 116.3374
6.5 | 0.9032 | 0.00777 | -0.0244 | 116.242
7 | 0.9591 | 0.00814 | -0.0241 | 117.8256
7.5 | 1.0147 | 0.0085 | -0.0237 | 119.3765
8 | 1.0696 | 0.00884 | -0.0231 | 120.9955
8.5 | 1.1226 | 0.00923 | -0.0222 | 121.6251
9 | 1.1742 | 0.00962 | -0.0211 | 122.0582
9.5 | 1.2217 | 0.01009 | -0.0192 | 121.0803
10 | 1.2621 | 0.01052 | -0.016 | 119.9715
10.5 | 1.2822 | 0.01125 | -0.0096 | 113.9733
11 | 1.3115 | 0.01212 | -0.0054 | 108.2096
11.5 | 1.3431 | 0.01309 | -0.0019 | 102.605
12 | 1.3738 | 0.01425 | 0.0013 | 96.407
12.5 | 1.4001 | 0.01575 | 0.0047 | 88.8952
13 | 1.4281 | 0.01731 | 0.0077 | 82.5014
13.5 | 1.4557 | 0.01901 | 0.0104 | 76.5755
14 | 1.4831 | 0.0208 | 0.0129 | 71.3029
14.5 | 1.5018 | 0.02321 | 0.0157 | 64.7049
15 | 1.5245 | 0.0255 | 0.018 | 59.7843
15.5 | 1.5454 | 0.02805 | 0.0201 | 55.0945
16.5 | 1.6053 | 0.0336 | 0.0202 | 47.7768
17 | 1.6372 | 0.03723 | 0.0186 | 43.9753
17.5 | 1.6744 | 0.04106 | 0.0159 | 40.7793
18 | 1.6929 | 0.04594 | 0.0144 | 36.8502
18.5 | 1.7017 | 0.05032 | 0.0153 | 33.8176
19 | 1.7107 | 0.05476 | 0.016 | 31.24
19.5 | 1.7154 | 0.05948 | 0.0169 | 28.8399
20 | 1.7147 | 0.06438 | 0.0181 | 26.634

## 151. Re 20M Mach 0.50 (1)
BIGFOIL.COM POLAR EXPORT
NACA64-218 a=0.0
NACA64-218 a=0.0 |  |  |  | Cl Max: | 1.212 | at alpha= | 9 | deg
JavaFoil+Calcfoil stall+Eppler ext transition |  |  |  | L/D Max: | 94.754 | at alpha= | 5.5 | deg
Re: | 20000000 |  |  | Cd Min: | 0.00514 | at alpha= | -0.5 | deg
Mach: | 0.5 |  |  | Cl=0 at alpha= | -1.0069 | deg
|  |  |  | @ Cl=0.1, Cd= | 0.0051704
|  |  |  | @ Cl=0.4, Cd= | 0.0059394
|  |  |  | @ Cl=0.6, Cd= | 0.0069924
alpha (deg) | Cl | Cd | Cm | Cl/Cd
-20 | -1.074 | 0.19489 | 0.009 | -5.512
-19.5 | -1.046 | 0.18979 | 0.008 | -5.51
-19 | -1.02 | 0.17455 | 0.008 | -5.841
-18.5 | -0.991 | 0.16859 | 0.008 | -5.878
-18 | -0.962 | 0.16347 | 0.007 | -5.887
-17.5 | -0.934 | 0.1596 | 0.007 | -5.852
-17 | -0.905 | 0.15419 | 0.006 | -5.872
-16.5 | -0.879 | 0.14306 | 0.006 | -6.143
-16 | -0.85 | 0.13111 | 0.005 | -6.484
-15.5 | -0.822 | 0.12183 | 0.005 | -6.743
-15 | -0.793 | 0.11816 | 0.004 | -6.712
-14.5 | -0.768 | 0.10572 | 0.004 | -7.269
-14 | -0.739 | 0.10083 | 0.003 | -7.33
-13.5 | -0.714 | 0.09042 | 0.003 | -7.892
-13 | -0.784 | 0.028 | 0.004 | -27.997
-12.5 | -0.755 | 0.02549 | 0.003 | -29.621
-12 | -0.626 | 0.08134 | 0.002 | -7.692
-11.5 | -0.614 | 0.06274 | 0.001 | -9.785
-11 | -0.668 | 0.01978 | 0.001 | -33.759
-10.5 | -0.642 | 0.01653 | 0 | -38.85
-10 | -0.515 | 0.06173 | 0 | -8.346
-9.5 | -0.728 | 0.01557 | -0.001 | -46.756
-9 | -0.877 | 0.01341 | -0.002 | -65.392
-8.5 | -0.892 | 0.0121 | -0.003 | -73.728
-8 | -0.875 | 0.01104 | -0.004 | -79.243
-7.5 | -0.841 | 0.01027 | -0.004 | -81.884
-7 | -0.796 | 0.00969 | -0.005 | -82.128
-6.5 | -0.744 | 0.00918 | -0.006 | -81.075
-6 | -0.687 | 0.00811 | -0.007 | -84.736
-5.5 | -0.627 | 0.00833 | -0.008 | -75.187
-5 | -0.56 | 0.00792 | -0.009 | -70.796
-4.5 | -0.493 | 0.00765 | -0.01 | -64.445
-4 | -0.424 | 0.0073 | -0.01 | -58.084
-3.5 | -0.354 | 0.00707 | -0.011 | -50.114
-3 | -0.284 | 0.00685 | -0.012 | -41.481
-2.5 | -0.213 | 0.00635 | -0.013 | -33.571
-2 | -0.142 | 0.00593 | -0.014 | -23.954
-1.5 | -0.071 | 0.00553 | -0.015 | -12.822
-1 | 0.001 | 0.00532 | -0.016 | 0.158
-0.5 | 0.073 | 0.00514 | -0.017 | 14.107
0 | 0.144 | 0.00522 | -0.017 | 27.637
0.5 | 0.216 | 0.00542 | -0.018 | 39.849
1 | 0.288 | 0.00558 | -0.019 | 51.581
1.5 | 0.359 | 0.00578 | -0.02 | 62.117
2 | 0.431 | 0.00606 | -0.021 | 71.068
2.5 | 0.503 | 0.00644 | -0.022 | 78.07
3 | 0.571 | 0.00678 | -0.023 | 84.186
3.5 | 0.642 | 0.0073 | -0.024 | 87.973
4 | 0.706 | 0.00784 | -0.024 | 89.94
4.5 | 0.771 | 0.00842 | -0.025 | 91.645
5 | 0.836 | 0.00891 | -0.026 | 93.828
5.5 | 0.899 | 0.00949 | -0.027 | 94.754
6 | 0.958 | 0.0107 | -0.027 | 89.557
6.5 | 1.015 | 0.01134 | -0.028 | 89.52
7 | 1.069 | 0.01209 | -0.029 | 88.458
7.5 | 1.118 | 0.01296 | -0.03 | 86.252
8 | 1.16 | 0.01397 | -0.03 | 83.024
8.5 | 1.193 | 0.01501 | -0.031 | 79.458
9 | 1.212 | 0.01628 | -0.032 | 74.425
9.5 | 1.198 | 0.01772 | -0.033 | 67.59
10 | 1.118 | 0.01964 | -0.033 | 56.917
10.5 | 0.761 | 0.02485 | -0.033 | 30.627
11 | 0.795 | 0.02518 | -0.034 | 31.554
11.5 | 0.8 | 0.03655 | -0.033 | 21.881
12 | 0.857 | 0.02745 | -0.036 | 31.21
12.5 | 0.881 | 0.03189 | -0.036 | 27.641
13 | 0.902 | 0.03862 | -0.036 | 23.344
13.5 | 0.924 | 0.04326 | -0.036 | 21.366
14 | 0.932 | 0.05778 | -0.035 | 16.125

## 152. Re 20M Mach 0.50 (2)
BIGFOIL.COM POLAR EXPORT
NACA64-218 a=0.0
NACA64-218 a=0.0 |  |  |  | Cl Max: | 1.3967 | at alpha= | 13 | deg
XFOIL ncrit=9 |  |  |  | L/D Max: | 119.877 | at alpha= | 3 | deg
Re: | 20000000 |  |  | Cd Min: | 0.14532 | at alpha= | 18 | deg
Mach: | 0.5 |  |  | Cl=0 at alpha= | -99 | deg
|  |  |  | @ Cl=0.1, Cd= | 0.0039
|  |  |  | @ Cl=0.4, Cd= | 0.0040168
|  |  |  | @ Cl=0.6, Cd= | 0.0050151
alpha (deg) | Cl | Cd | Cm | Cl/Cd
0 | 0.1505 | 0.0039 | -0.0201 | 38.5897
0.5 | 0.2237 | 0.00388 | -0.0214 | 57.6546
1 | 0.297 | 0.00393 | -0.0226 | 75.5725
1.5 | 0.3705 | 0.00396 | -0.0238 | 93.5606
2 | 0.4432 | 0.0041 | -0.0249 | 108.0976
2.5 | 0.5131 | 0.00449 | -0.0255 | 114.2762
3 | 0.5826 | 0.00486 | -0.026 | 119.8765
3.5 | 0.6488 | 0.00545 | -0.0259 | 119.0459
4 | 0.7124 | 0.00613 | -0.0253 | 116.2153
4.5 | 0.7756 | 0.00672 | -0.0244 | 115.4167
5 | 0.8389 | 0.00727 | -0.0233 | 115.392
5.5 | 0.8997 | 0.00781 | -0.0216 | 115.1985
6 | 0.9527 | 0.00855 | -0.0185 | 111.4269
6.5 | 1.0024 | 0.0092 | -0.0147 | 108.9565
7 | 1.0291 | 0.0099 | -0.0071 | 103.9495
7.5 | 1.0653 | 0.0109 | -0.0018 | 97.7339
8 | 1.1028 | 0.01217 | 0.0028 | 90.6163
8.5 | 1.1429 | 0.01354 | 0.0069 | 84.4092
9 | 1.1782 | 0.01529 | 0.0112 | 77.0569
9.5 | 1.2154 | 0.01712 | 0.0152 | 70.993
10 | 1.2479 | 0.01928 | 0.0193 | 64.7251
10.5 | 1.2799 | 0.02162 | 0.0233 | 59.1998
11 | 1.3108 | 0.02418 | 0.0271 | 54.2101
11.5 | 1.3411 | 0.02696 | 0.0308 | 49.7441
12 | 1.3691 | 0.03006 | 0.0343 | 45.5456
12.5 | 1.389 | 0.03391 | 0.0377 | 40.9614
13 | 1.3967 | 0.03874 | 0.0408 | 36.0532
13.5 | 1.3907 | 0.04489 | 0.0429 | 30.9802
14 | 1.371 | 0.05251 | 0.0436 | 26.1093
14.5 | 1.3428 | 0.06144 | 0.0427 | 21.8555
15 | 1.313 | 0.07128 | 0.0401 | 18.4203
15.5 | 1.283 | 0.08201 | 0.036 | 15.6444
16 | 1.2457 | 0.09448 | 0.0296 | 13.1848
16.5 | 1.217 | 0.1068 | 0.0225 | 11.3951
17 | 1.1915 | 0.11948 | 0.0145 | 9.9724
17.5 | 1.1681 | 0.13227 | 0.006 | 8.8312
18 | 1.145 | 0.14532 | -0.003 | 7.8792