## index
index | Re | Mach | Datasource
1 | 50000 | 0 | XFOIL ncrit=9
2 | 50000 | 0 | JavaFoil+Calcfoil stall+Eppler ext transition
3 | 50000 | 0 | NF
4 | 50000 | 0.1 | XFOIL ncrit=9
5 | 50000 | 0.1 | JavaFoil+Calcfoil stall+Eppler ext transition
6 | 50000 | 0.25 | XFOIL ncrit=9
7 | 50000 | 0.25 | JavaFoil+Calcfoil stall+Eppler ext transition
8 | 50000 | 0.5 | XFOIL ncrit=9
9 | 50000 | 0.5 | JavaFoil+Calcfoil stall+Eppler ext transition
10 | 100000 | 0 | XFOIL ncrit=9
11 | 100000 | 0 | JavaFoil+Calcfoil stall+Eppler ext transition
12 | 100000 | 0 | NF
13 | 100000 | 0.1 | XFOIL ncrit=9
14 | 100000 | 0.1 | JavaFoil+Calcfoil stall+Eppler ext transition
15 | 100000 | 0.25 | XFOIL ncrit=9
16 | 100000 | 0.25 | JavaFoil+Calcfoil stall+Eppler ext transition
17 | 100000 | 0.5 | XFOIL ncrit=9
18 | 100000 | 0.5 | JavaFoil+Calcfoil stall+Eppler ext transition
19 | 250000 | 0 | XFOIL ncrit=9
20 | 250000 | 0 | JavaFoil+Calcfoil stall+Eppler ext transition
21 | 250000 | 0 | NF
22 | 250000 | 0.1 | XFOIL ncrit=9
23 | 250000 | 0.1 | JavaFoil+Calcfoil stall+Eppler ext transition
24 | 250000 | 0.25 | XFOIL ncrit=9
25 | 250000 | 0.25 | JavaFoil+Calcfoil stall+Eppler ext transition
26 | 250000 | 0.5 | XFOIL ncrit=9
27 | 250000 | 0.5 | JavaFoil+Calcfoil stall+Eppler ext transition
28 | 500000 | 0 | XFOIL ncrit=9
29 | 500000 | 0 | JavaFoil+Calcfoil stall+Eppler ext transition
30 | 500000 | 0 | NF
31 | 500000 | 0.1 | XFOIL ncrit=9
32 | 500000 | 0.1 | JavaFoil+Calcfoil stall+Eppler ext transition
33 | 500000 | 0.25 | XFOIL ncrit=9
34 | 500000 | 0.25 | JavaFoil+Calcfoil stall+Eppler ext transition
35 | 500000 | 0.5 | XFOIL ncrit=9
36 | 500000 | 0.5 | JavaFoil+Calcfoil stall+Eppler ext transition
37 | 750000 | 0 | XFOIL ncrit=9
38 | 750000 | 0 | JavaFoil+Calcfoil stall+Eppler ext transition
39 | 750000 | 0 | NF
40 | 750000 | 0.1 | XFOIL ncrit=9
41 | 750000 | 0.1 | JavaFoil+Calcfoil stall+Eppler ext transition
42 | 750000 | 0.25 | XFOIL ncrit=9
43 | 750000 | 0.25 | JavaFoil+Calcfoil stall+Eppler ext transition
44 | 750000 | 0.5 | XFOIL ncrit=9
45 | 750000 | 0.5 | JavaFoil+Calcfoil stall+Eppler ext transition
46 | 1000000 | 0 | XFOIL ncrit=9
47 | 1000000 | 0 | JavaFoil+Calcfoil stall+Eppler ext transition
48 | 1000000 | 0 | NF
49 | 1000000 | 0.1 | XFOIL ncrit=9
50 | 1000000 | 0.1 | JavaFoil+Calcfoil stall+Eppler ext transition
51 | 1000000 | 0.25 | XFOIL ncrit=9
52 | 1000000 | 0.25 | JavaFoil+Calcfoil stall+Eppler ext transition
53 | 1000000 | 0.5 | XFOIL ncrit=9
54 | 1000000 | 0.5 | JavaFoil+Calcfoil stall+Eppler ext transition
55 | 2000000 | 0 | XFOIL ncrit=9
56 | 2000000 | 0 | JavaFoil+Calcfoil stall+Eppler ext transition
57 | 2000000 | 0 | NF
58 | 2000000 | 0.1 | XFOIL ncrit=9
59 | 2000000 | 0.1 | JavaFoil+Calcfoil stall+Eppler ext transition
60 | 2000000 | 0.25 | XFOIL ncrit=9
61 | 2000000 | 0.25 | JavaFoil+Calcfoil stall+Eppler ext transition
62 | 2000000 | 0.5 | XFOIL ncrit=9
63 | 2000000 | 0.5 | JavaFoil+Calcfoil stall+Eppler ext transition
64 | 3000000 | 0 | XFOIL ncrit=9
65 | 3000000 | 0 | JavaFoil+Calcfoil stall+Eppler ext transition
66 | 3000000 | 0 | NF
67 | 3000000 | 0.1 | XFOIL ncrit=9
68 | 3000000 | 0.1 | JavaFoil+Calcfoil stall+Eppler ext transition
69 | 3000000 | 0.25 | XFOIL ncrit=9
70 | 3000000 | 0.25 | JavaFoil+Calcfoil stall+Eppler ext transition
71 | 3000000 | 0.5 | XFOIL ncrit=9
72 | 3000000 | 0.5 | JavaFoil+Calcfoil stall+Eppler ext transition
73 | 4000000 | 0 | XFOIL ncrit=9
74 | 4000000 | 0 | JavaFoil+Calcfoil stall+Eppler ext transition
75 | 4000000 | 0 | NF
76 | 4000000 | 0.1 | XFOIL ncrit=9
77 | 4000000 | 0.1 | JavaFoil+Calcfoil stall+Eppler ext transition
78 | 4000000 | 0.25 | XFOIL ncrit=9
79 | 4000000 | 0.25 | JavaFoil+Calcfoil stall+Eppler ext transition
80 | 4000000 | 0.5 | XFOIL ncrit=9
81 | 4000000 | 0.5 | JavaFoil+Calcfoil stall+Eppler ext transition
82 | 5000000 | 0 | XFOIL ncrit=9
83 | 5000000 | 0 | JavaFoil+Calcfoil stall+Eppler ext transition
84 | 5000000 | 0 | NF
85 | 5000000 | 0.1 | XFOIL ncrit=9
86 | 5000000 | 0.1 | JavaFoil+Calcfoil stall+Eppler ext transition
87 | 5000000 | 0.25 | XFOIL ncrit=9
88 | 5000000 | 0.25 | JavaFoil+Calcfoil stall+Eppler ext transition
89 | 5000000 | 0.5 | XFOIL ncrit=9
90 | 5000000 | 0.5 | JavaFoil+Calcfoil stall+Eppler ext transition
91 | 6000000 | 0 | XFOIL ncrit=9
92 | 6000000 | 0 | JavaFoil+Calcfoil stall+Eppler ext transition
93 | 6000000 | 0 | NF
94 | 6000000 | 0.1 | XFOIL ncrit=9
95 | 6000000 | 0.1 | JavaFoil+Calcfoil stall+Eppler ext transition
96 | 6000000 | 0.25 | XFOIL ncrit=9
97 | 6000000 | 0.25 | JavaFoil+Calcfoil stall+Eppler ext transition
98 | 6000000 | 0.5 | XFOIL ncrit=9
99 | 6000000 | 0.5 | JavaFoil+Calcfoil stall+Eppler ext transition
100 | 7000000 | 0 | XFOIL ncrit=9
101 | 7000000 | 0 | JavaFoil+Calcfoil stall+Eppler ext transition
102 | 7000000 | 0 | NF
103 | 7000000 | 0.1 | XFOIL ncrit=9
104 | 7000000 | 0.1 | JavaFoil+Calcfoil stall+Eppler ext transition
105 | 7000000 | 0.25 | XFOIL ncrit=9
106 | 7000000 | 0.25 | JavaFoil+Calcfoil stall+Eppler ext transition
107 | 7000000 | 0.5 | XFOIL ncrit=9
108 | 7000000 | 0.5 | JavaFoil+Calcfoil stall+Eppler ext transition
109 | 8000000 | 0 | XFOIL ncrit=9
110 | 8000000 | 0 | JavaFoil+Calcfoil stall+Eppler ext transition
111 | 8000000 | 0 | NF
112 | 8000000 | 0.1 | XFOIL ncrit=9
113 | 8000000 | 0.1 | JavaFoil+Calcfoil stall+Eppler ext transition
114 | 8000000 | 0.25 | XFOIL ncrit=9
115 | 8000000 | 0.25 | JavaFoil+Calcfoil stall+Eppler ext transition
116 | 8000000 | 0.5 | XFOIL ncrit=9
117 | 8000000 | 0.5 | JavaFoil+Calcfoil stall+Eppler ext transition
118 | 10000000 | 0 | XFOIL ncrit=9
119 | 10000000 | 0 | JavaFoil+Calcfoil stall+Eppler ext transition
120 | 10000000 | 0 | NF
121 | 10000000 | 0.1 | XFOIL ncrit=9
122 | 10000000 | 0.1 | JavaFoil+Calcfoil stall+Eppler ext transition
123 | 10000000 | 0.25 | XFOIL ncrit=9
124 | 10000000 | 0.25 | JavaFoil+Calcfoil stall+Eppler ext transition
125 | 10000000 | 0.5 | XFOIL ncrit=9
126 | 10000000 | 0.5 | JavaFoil+Calcfoil stall+Eppler ext transition
127 | 12000000 | 0 | XFOIL ncrit=9
128 | 12000000 | 0 | JavaFoil+Calcfoil stall+Eppler ext transition
129 | 12000000 | 0 | NF
130 | 12000000 | 0.1 | XFOIL ncrit=9
131 | 12000000 | 0.1 | JavaFoil+Calcfoil stall+Eppler ext transition
132 | 12000000 | 0.25 | XFOIL ncrit=9
133 | 12000000 | 0.25 | JavaFoil+Calcfoil stall+Eppler ext transition
134 | 12000000 | 0.5 | XFOIL ncrit=9
135 | 12000000 | 0.5 | JavaFoil+Calcfoil stall+Eppler ext transition
136 | 14000000 | 0 | XFOIL ncrit=9
137 | 14000000 | 0 | JavaFoil+Calcfoil stall+Eppler ext transition
138 | 14000000 | 0 | NF
139 | 14000000 | 0.1 | XFOIL ncrit=9
140 | 14000000 | 0.1 | JavaFoil+Calcfoil stall+Eppler ext transition
141 | 14000000 | 0.25 | XFOIL ncrit=9
142 | 14000000 | 0.25 | JavaFoil+Calcfoil stall+Eppler ext transition
143 | 14000000 | 0.5 | XFOIL ncrit=9
144 | 14000000 | 0.5 | JavaFoil+Calcfoil stall+Eppler ext transition
145 | 16000000 | 0 | XFOIL ncrit=9
146 | 16000000 | 0 | JavaFoil+Calcfoil stall+Eppler ext transition
147 | 16000000 | 0 | NF
148 | 16000000 | 0.1 | XFOIL ncrit=9
149 | 16000000 | 0.1 | JavaFoil+Calcfoil stall+Eppler ext transition
150 | 16000000 | 0.25 | XFOIL ncrit=9
151 | 16000000 | 0.25 | JavaFoil+Calcfoil stall+Eppler ext transition
152 | 16000000 | 0.5 | XFOIL ncrit=9
153 | 16000000 | 0.5 | JavaFoil+Calcfoil stall+Eppler ext transition
154 | 18000000 | 0 | XFOIL ncrit=9
155 | 18000000 | 0 | JavaFoil+Calcfoil stall+Eppler ext transition
156 | 18000000 | 0 | NF
157 | 18000000 | 0.1 | XFOIL ncrit=9
158 | 18000000 | 0.1 | JavaFoil+Calcfoil stall+Eppler ext transition
159 | 18000000 | 0.25 | XFOIL ncrit=9
160 | 18000000 | 0.25 | JavaFoil+Calcfoil stall+Eppler ext transition
161 | 18000000 | 0.5 | XFOIL ncrit=9
162 | 18000000 | 0.5 | JavaFoil+Calcfoil stall+Eppler ext transition
163 | 20000000 | 0 | XFOIL ncrit=9
164 | 20000000 | 0 | JavaFoil+Calcfoil stall+Eppler ext transition
165 | 20000000 | 0 | NF
166 | 20000000 | 0.1 | XFOIL ncrit=9
167 | 20000000 | 0.1 | JavaFoil+Calcfoil stall+Eppler ext transition
168 | 20000000 | 0.25 | XFOIL ncrit=9
169 | 20000000 | 0.25 | JavaFoil+Calcfoil stall+Eppler ext transition
170 | 20000000 | 0.5 | XFOIL ncrit=9
171 | 20000000 | 0.5 | JavaFoil+Calcfoil stall+Eppler ext transition

## 1. Re 50k Mach 0.00 (1)
BIGFOIL.COM POLAR EXPORT
nc0001
nc0001 |  |  |  | Cl Max: | 1.1826 | at alpha= | 8.5 | deg
XFOIL ncrit=9 |  |  |  | L/D Max: | 33.0599 | at alpha= | 6 | deg
Re: | 50000 |  |  | Cd Min: | 0.01782 | at alpha= | -4 | deg
Mach: | 0 |  |  | Cl=0 at alpha= | -2.2603 | deg
|  |  |  | @ Cl=0.1, Cd= | 0.022594
|  |  |  | @ Cl=0.4, Cd= | 0.025665
|  |  |  | @ Cl=0.6, Cd= | 0.028679
alpha (deg) | Cl | Cd | Cm | Cl/Cd
-20 | -0.632 | 0.22687 | 0.0273 | -2.7857
-19.5 | -0.6333 | 0.22997 | 0.0214 | -2.7538
-19 | -0.5955 | 0.21173 | 0.022 | -2.8125
-18.5 | -0.5821 | 0.20694 | 0.0183 | -2.8129
-18 | -0.5857 | 0.20871 | 0.0126 | -2.8063
-17.5 | -0.5501 | 0.19343 | 0.0128 | -2.8439
-17 | -0.5388 | 0.18852 | 0.0094 | -2.8581
-16.5 | -0.5354 | 0.18488 | 0.0052 | -2.8959
-16 | -0.508 | 0.17474 | 0.0047 | -2.9072
-15.5 | -0.5134 | 0.17333 | 0 | -2.962
-15 | -0.4832 | 0.16202 | 0 | -2.9823
-14.5 | -0.4922 | 0.16018 | -0.0045 | -3.0728
-14 | -0.4614 | 0.14932 | -0.0042 | -3.09
-13.5 | -0.455 | 0.14317 | -0.0065 | -3.178
-13 | -0.461 | 0.13981 | -0.0098 | -3.2973
-12.5 | -0.4495 | 0.13276 | -0.0108 | -3.3858
-12 | -0.4389 | 0.12594 | -0.0116 | -3.485
-11.5 | -0.4312 | 0.11955 | -0.0125 | -3.6069
-11 | -0.4297 | 0.1139 | -0.0136 | -3.7726
-10.5 | -0.4083 | 0.10561 | -0.0126 | -3.8661
-10 | -0.3947 | 0.09908 | -0.0118 | -3.9836
-9.5 | -0.4184 | 0.09596 | -0.012 | -4.3602
-9 | -0.4003 | 0.08891 | -0.0093 | -4.5023
-8.5 | -0.4021 | 0.08367 | -0.0057 | -4.8058
-7 | -0.4126 | 0.04825 | -0.0352 | -8.5513
-6.5 | -0.3835 | 0.03991 | -0.0343 | -9.6091
-6 | -0.3459 | 0.03348 | -0.0321 | -10.3315
-5.5 | -0.304 | 0.02936 | -0.0295 | -10.3542
-5 | -0.2589 | 0.02598 | -0.027 | -9.9654
-4.5 | -0.2119 | 0.0231 | -0.0248 | -9.1732
-4 | -0.1256 | 0.01782 | -0.0254 | -7.0483
-3.5 | -0.0974 | 0.01818 | -0.023 | -5.3575
-3 | -0.0684 | 0.01887 | -0.0208 | -3.6248
-2.5 | -0.0406 | 0.0199 | -0.0192 | -2.0402
-2 | 0.0441 | 0.02178 | -0.0284 | 2.0248
-1.5 | 0.1588 | 0.02345 | -0.0418 | 6.7719
-1 | 0.261 | 0.02455 | -0.0517 | 10.6314
-0.5 | 0.3542 | 0.02532 | -0.0591 | 13.9889
0 | 0.4378 | 0.02595 | -0.064 | 16.8709
0.5 | 0.5045 | 0.0268 | -0.0659 | 18.8246
1 | 0.562 | 0.02781 | -0.0659 | 20.2086
1.5 | 0.6136 | 0.02899 | -0.065 | 21.1659
2 | 0.6626 | 0.03027 | -0.0635 | 21.8897
2.5 | 0.7126 | 0.03139 | -0.0616 | 22.7015
3 | 0.7635 | 0.03225 | -0.0592 | 23.6744
3.5 | 0.8223 | 0.03221 | -0.0563 | 25.5293
4 | 0.8706 | 0.03253 | -0.0522 | 26.763
4.5 | 0.9294 | 0.03162 | -0.0478 | 29.3928
5 | 0.9744 | 0.03139 | -0.0424 | 31.0417
5.5 | 1.0143 | 0.03126 | -0.0365 | 32.4472
6 | 1.048 | 0.0317 | -0.0305 | 33.0599
6.5 | 1.077 | 0.03408 | -0.0256 | 31.6021
7 | 1.1125 | 0.0382 | -0.0224 | 29.123
7.5 | 1.1474 | 0.04336 | -0.0197 | 26.4622
8 | 1.1676 | 0.04931 | -0.016 | 23.6788
8.5 | 1.1826 | 0.05626 | -0.0126 | 21.0203
9 | 1.1531 | 0.06444 | -0.0073 | 17.8942
9.5 | 1.097 | 0.07385 | -0.0033 | 14.8544
10 | 1.0341 | 0.0872 | -0.0063 | 11.8589
11.5 | 0.7992 | 0.16716 | -0.0611 | 4.781
12 | 0.8115 | 0.17521 | -0.063 | 4.6316
12.5 | 0.8135 | 0.18115 | -0.0657 | 4.4908
13 | 0.8302 | 0.18944 | -0.0676 | 4.3824
13.5 | 0.8462 | 0.19746 | -0.0697 | 4.2854

## 2. Re 50k Mach 0.00 (2)
BIGFOIL.COM POLAR EXPORT
nc0001
nc0001 |  |  |  | Cl Max: | 1.106 | at alpha= | 6 | deg
JavaFoil+Calcfoil stall+Eppler ext transition |  |  |  | L/D Max: | 41.251 | at alpha= | 4.5 | deg
Re: | 50000 |  |  | Cd Min: | 0.01453 | at alpha= | -2.5 | deg
Mach: | 0 |  |  | Cl=0 at alpha= | -4.3818 | deg
|  |  |  | @ Cl=0.1, Cd= | 0.014801
|  |  |  | @ Cl=0.4, Cd= | 0.015902
|  |  |  | @ Cl=0.6, Cd= | 0.016805
alpha (deg) | Cl | Cd | Cm | Cl/Cd
-17 | -0.337 | 0.28692 | -0.012 | -1.175
-16.5 | -0.351 | 0.2766 | -0.012 | -1.27
-16 | -0.365 | 0.2423 | -0.013 | -1.507
-15.5 | -0.379 | 0.2333 | -0.013 | -1.624
-15 | -0.392 | 0.21833 | -0.013 | -1.796
-14.5 | -0.404 | 0.19058 | -0.012 | -2.12
-14 | -0.415 | 0.17938 | -0.013 | -2.314
-13.5 | -0.424 | 0.15904 | -0.013 | -2.667
-13 | -0.431 | 0.14764 | -0.013 | -2.921
-12.5 | -0.436 | 0.13812 | -0.013 | -3.155
-12 | -0.437 | 0.13154 | -0.013 | -3.324
-11.5 | -0.435 | 0.12058 | -0.013 | -3.611
-11 | -0.43 | 0.11127 | -0.013 | -3.862
-10.5 | -0.42 | 0.10003 | -0.013 | -4.198
-10 | -0.406 | 0.09284 | -0.013 | -4.371
-9.5 | -0.387 | 0.08518 | -0.013 | -4.546
-9 | -0.364 | 0.07871 | -0.013 | -4.628
-8.5 | -0.337 | 0.07151 | -0.013 | -4.713
-8 | -0.306 | 0.06619 | -0.013 | -4.622
-7.5 | -0.271 | 0.06131 | -0.014 | -4.423
-7 | -0.233 | 0.05619 | -0.014 | -4.151
-6.5 | -0.193 | 0.05262 | -0.015 | -3.661
-6 | -0.15 | 0.04903 | -0.015 | -3.058
-5.5 | -0.105 | 0.04617 | -0.016 | -2.284
-5 | -0.06 | 0.04371 | -0.017 | -1.367
-4.5 | -0.013 | 0.0407 | -0.019 | -0.323
-4 | 0.042 | 0.01482 | -0.048 | 2.863
-3.5 | 0.102 | 0.0148 | -0.048 | 6.859
-3 | 0.161 | 0.01544 | -0.048 | 10.413
-2.5 | 0.22 | 0.01453 | -0.049 | 15.112
-2 | 0.279 | 0.01502 | -0.049 | 18.543
-1.5 | 0.337 | 0.01544 | -0.049 | 21.852
-1 | 0.396 | 0.01588 | -0.05 | 24.972
-0.5 | 0.455 | 0.0162 | -0.05 | 28.111
0 | 0.516 | 0.01667 | -0.05 | 30.923
0.5 | 0.574 | 0.01733 | -0.051 | 33.152
1 | 0.63 | 0.0162 | -0.051 | 38.908
1.5 | 0.687 | 0.01851 | -0.051 | 37.106
2 | 0.742 | 0.01911 | -0.051 | 38.844
2.5 | 0.795 | 0.01976 | -0.051 | 40.23
3 | 0.843 | 0.02062 | -0.051 | 40.898
3.5 | 0.883 | 0.02198 | -0.05 | 40.18
4 | 0.909 | 0.02455 | -0.048 | 37.032
4.5 | 1.01 | 0.02449 | -0.052 | 41.251
5 | 1.055 | 0.02577 | -0.052 | 40.958
5.5 | 1.094 | 0.02734 | -0.051 | 40.01
6 | 1.106 | 0.03073 | -0.05 | 35.989
6.5 | 0.983 | 0.05655 | -0.027 | 17.388
7 | 1.013 | 0.06108 | -0.026 | 16.582
7.5 | 1.041 | 0.06586 | -0.025 | 15.805
8 | 1.061 | 0.07146 | -0.024 | 14.85
8.5 | 1.074 | 0.07734 | -0.023 | 13.887
9 | 1.081 | 0.08343 | -0.022 | 12.957
9.5 | 1.082 | 0.09184 | -0.022 | 11.777
10 | 1.079 | 0.09665 | -0.024 | 11.161
10.5 | 1.067 | 0.10496 | -0.023 | 10.163
11 | 1.049 | 0.11328 | -0.022 | 9.262

## 3. Re 50k Mach 0.00 (3)
BIGFOIL.COM POLAR EXPORT
nc0001
nc0001 |  |  |  | Cl Max: | 1.1868 | at alpha= | 8.5 | deg
NF |  |  |  | L/D Max: | 33.2559 | at alpha= | 6 | deg
Re: | 50000 |  |  | Cd Min: | 0.017822 | at alpha= | -3.5 | deg
Mach: | 0 |  |  | Cl=0 at alpha= | -2.2915 | deg
|  |  |  | @ Cl=0.1, Cd= | 0.02224
|  |  |  | @ Cl=0.4, Cd= | 0.025224
|  |  |  | @ Cl=0.6, Cd= | 0.027819
alpha (deg) | Cl | Cd | Cm | Cl/Cd
-20 | -0.65423 | 0.21739 | 0.032155 | -3.0094
-19.5 | -0.63735 | 0.21248 | 0.028636 | -2.9996
-19 | -0.62068 | 0.20749 | 0.025201 | -2.9914
-18.5 | -0.60427 | 0.20239 | 0.021859 | -2.9856
-18 | -0.58815 | 0.19718 | 0.018619 | -2.9828
-17.5 | -0.57236 | 0.19186 | 0.015489 | -2.9833
-17 | -0.55696 | 0.18641 | 0.012479 | -2.9878
-16.5 | -0.54202 | 0.18083 | 0.0095928 | -2.9974
-16 | -0.52762 | 0.1751 | 0.006837 | -3.0132
-15.5 | -0.51386 | 0.16921 | 0.0042202 | -3.0369
-15 | -0.50083 | 0.16314 | 0.0017451 | -3.07
-14.5 | -0.48855 | 0.15693 | -0.0005948 | -3.1131
-14 | -0.47692 | 0.15065 | -0.0028077 | -3.1658
-13.5 | -0.46579 | 0.14431 | -0.0048891 | -3.2277
-13 | -0.45517 | 0.13792 | -0.0068102 | -3.3002
-12.5 | -0.44497 | 0.13149 | -0.0085127 | -3.384
-12 | -0.43499 | 0.12509 | -0.0098999 | -3.4774
-11.5 | -0.42541 | 0.1188 | -0.010838 | -3.5807
-11 | -0.41666 | 0.11261 | -0.011302 | -3.7
-10.5 | -0.40913 | 0.10643 | -0.011374 | -3.8441
-10 | -0.40373 | 0.10026 | -0.010986 | -4.0268
-9.5 | -0.40186 | 0.094129 | -0.0099776 | -4.2693
-9 | -0.40485 | 0.088072 | -0.008107 | -4.5968
-8.5 | -0.40975 | 0.082331 | -0.0055574 | -4.9769
-8 | -0.40721 | 0.077481 | -0.0027479 | -5.2556
-7.5 | -0.40643 | 0.06598 | -0.0089265 | -6.16
-7 | -0.41204 | 0.047951 | -0.037549 | -8.5928
-6.5 | -0.38614 | 0.039795 | -0.035261 | -9.7032
-6 | -0.34089 | 0.033387 | -0.033197 | -10.2103
-5.5 | -0.29231 | 0.0288 | -0.031615 | -10.1494
-5 | -0.24351 | 0.025644 | -0.029763 | -9.4958
-4.5 | -0.1933 | 0.022907 | -0.028528 | -8.4387
-4 | -0.14886 | 0.018331 | -0.02409 | -8.1207
-3.5 | -0.093756 | 0.017822 | -0.023869 | -5.2607
-3 | -0.062644 | 0.018725 | -0.022128 | -3.3455
-2.5 | -0.032499 | 0.019937 | -0.020819 | -1.6301
-2 | 0.045422 | 0.021506 | -0.028242 | 2.1121
-1.5 | 0.16042 | 0.023053 | -0.041458 | 6.9588
-1 | 0.26331 | 0.024133 | -0.051317 | 10.911
-0.5 | 0.35926 | 0.024868 | -0.059079 | 14.4464
0 | 0.44105 | 0.025583 | -0.063682 | 17.2398
0.5 | 0.50979 | 0.026395 | -0.065597 | 19.3136
1 | 0.57028 | 0.027299 | -0.066063 | 20.8903
1.5 | 0.62578 | 0.028271 | -0.065549 | 22.1354
2 | 0.67809 | 0.029285 | -0.064206 | 23.1546
2.5 | 0.72884 | 0.030312 | -0.06224 | 24.0446
3 | 0.77921 | 0.031269 | -0.059849 | 24.9195
3.5 | 0.82972 | 0.032058 | -0.05709 | 25.8817
4 | 0.88026 | 0.032559 | -0.053719 | 27.0354
4.5 | 0.92968 | 0.03246 | -0.049076 | 28.6411
5 | 0.97597 | 0.0315 | -0.042871 | 30.9833
5.5 | 1.0162 | 0.030611 | -0.036233 | 33.1973
6 | 1.0492 | 0.031549 | -0.030498 | 33.2559
6.5 | 1.0852 | 0.034637 | -0.026731 | 31.3298
7 | 1.1258 | 0.038713 | -0.024476 | 29.08
7.5 | 1.1601 | 0.043672 | -0.022111 | 26.5634
8 | 1.1821 | 0.04952 | -0.018452 | 23.8717
8.5 | 1.1868 | 0.056098 | -0.013628 | 21.1558
9 | 1.1642 | 0.063467 | -0.0094432 | 18.3434
9.5 | 1.0811 | 0.076429 | -0.010435 | 14.1456
10 | 0.91317 | 0.11396 | -0.030917 | 8.0133
10.5 | 0.79653 | 0.14786 | -0.061047 | 5.3872
11 | 0.76041 | 0.16131 | -0.061587 | 4.714
11.5 | 0.75567 | 0.16813 | -0.06175 | 4.4946
12 | 0.76809 | 0.17432 | -0.063926 | 4.4063
12.5 | 0.78953 | 0.18044 | -0.067364 | 4.3756
13 | 0.81319 | 0.18663 | -0.071295 | 4.3571
13.5 | 0.83539 | 0.19283 | -0.07522 | 4.3322
14 | 0.85523 | 0.19889 | -0.078958 | 4.3001
14.5 | 0.87317 | 0.2047 | -0.082539 | 4.2656
15 | 0.88999 | 0.21031 | -0.08607 | 4.2317
15.5 | 0.90595 | 0.21586 | -0.089592 | 4.1969
16 | 0.92087 | 0.22142 | -0.093088 | 4.159
16.5 | 0.93476 | 0.22694 | -0.096545 | 4.1189
17 | 0.94781 | 0.23242 | -0.099979 | 4.078
17.5 | 0.96037 | 0.23792 | -0.10344 | 4.0365
18 | 0.97271 | 0.24355 | -0.107 | 3.9938
18.5 | 0.98515 | 0.24934 | -0.1107 | 3.951
19 | 0.99832 | 0.25523 | -0.11463 | 3.9115
19.5 | 1.0129 | 0.26115 | -0.11885 | 3.8784
20 | 1.0288 | 0.26707 | -0.12334 | 3.8521

## 4. Re 50k Mach 0.10 (1)
BIGFOIL.COM POLAR EXPORT
nc0001
nc0001 |  |  |  | Cl Max: | 1.1783 | at alpha= | 8.5 | deg
XFOIL ncrit=9 |  |  |  | L/D Max: | 32.636 | at alpha= | 5.5 | deg
Re: | 50000 |  |  | Cd Min: | 0.0179 | at alpha= | -4 | deg
Mach: | 0.1 |  |  | Cl=0 at alpha= | -2.2722 | deg
|  |  |  | @ Cl=0.1, Cd= | 0.022646
|  |  |  | @ Cl=0.4, Cd= | 0.025611
|  |  |  | @ Cl=0.6, Cd= | 0.0286
alpha (deg) | Cl | Cd | Cm | Cl/Cd
-20 | -0.6349 | 0.22831 | 0.0273 | -2.7809
-19.5 | -0.6207 | 0.2221 | 0.0236 | -2.7947
-19 | -0.5966 | 0.21223 | 0.0222 | -2.8111
-18.5 | -0.5842 | 0.20797 | 0.0183 | -2.8091
-18 | -0.5892 | 0.21035 | 0.0125 | -2.801
-17.5 | -0.5505 | 0.19384 | 0.013 | -2.84
-17 | -0.5407 | 0.18951 | 0.0093 | -2.8531
-16.5 | -0.5292 | 0.18317 | 0.0062 | -2.8891
-16 | -0.5083 | 0.17523 | 0.0048 | -2.9008
-15.5 | -0.5164 | 0.1746 | -0.0002 | -2.9576
-15 | -0.4827 | 0.16241 | 0 | -2.9721
-14.5 | -0.4952 | 0.16136 | -0.0049 | -3.0689
-14 | -0.4615 | 0.14985 | -0.0043 | -3.0797
-13.5 | -0.4516 | 0.14321 | -0.0062 | -3.1534
-13 | -0.4639 | 0.14084 | -0.0102 | -3.2938
-12.5 | -0.4524 | 0.13374 | -0.0112 | -3.3827
-12 | -0.4419 | 0.1269 | -0.012 | -3.4823
-11.5 | -0.4342 | 0.12049 | -0.0129 | -3.6036
-11 | -0.4328 | 0.11481 | -0.0139 | -3.7697
-10.5 | -0.4026 | 0.10554 | -0.0124 | -3.8147
-10 | -0.3941 | 0.09951 | -0.0119 | -3.9604
-9.5 | -0.4029 | 0.09469 | -0.0117 | -4.2549
-9 | -0.403 | 0.0896 | -0.0094 | -4.4978
-8.5 | -0.4047 | 0.08432 | -0.0058 | -4.7996
-7 | -0.4136 | 0.04891 | -0.0351 | -8.4563
-6.5 | -0.3855 | 0.04051 | -0.0344 | -9.5162
-6 | -0.3486 | 0.03397 | -0.0323 | -10.262
-5.5 | -0.307 | 0.02972 | -0.0297 | -10.3297
-5 | -0.262 | 0.02623 | -0.0272 | -9.9886
-4.5 | -0.2149 | 0.0234 | -0.025 | -9.1838
-4 | -0.1276 | 0.0179 | -0.0253 | -7.1285
-3.5 | -0.0995 | 0.01825 | -0.023 | -5.4521
-3 | -0.0704 | 0.01896 | -0.0209 | -3.7131
-2.5 | -0.0425 | 0.02 | -0.0192 | -2.125
-2 | 0.0508 | 0.02196 | -0.03 | 2.3133
-1.5 | 0.1656 | 0.02356 | -0.0432 | 7.0289
-1 | 0.2637 | 0.02464 | -0.0523 | 10.7021
-0.5 | 0.3623 | 0.02534 | -0.0604 | 14.2976
0 | 0.4457 | 0.02594 | -0.0651 | 17.182
0.5 | 0.5115 | 0.0268 | -0.0666 | 19.0858
1 | 0.5681 | 0.02782 | -0.0665 | 20.4206
1.5 | 0.6184 | 0.02905 | -0.0653 | 21.2874
2 | 0.6659 | 0.03041 | -0.0636 | 21.8974
2.5 | 0.7149 | 0.0316 | -0.0616 | 22.6234
3 | 0.7678 | 0.03235 | -0.0592 | 23.7342
3.5 | 0.8235 | 0.03256 | -0.056 | 25.2918
4 | 0.8795 | 0.03229 | -0.052 | 27.2375
4.5 | 0.9256 | 0.03238 | -0.0471 | 28.5855
5 | 0.9765 | 0.03166 | -0.0417 | 30.8433
5.5 | 1.0202 | 0.03126 | -0.0358 | 32.636
6 | 1.0484 | 0.03226 | -0.0295 | 32.4985
6.5 | 1.0812 | 0.03459 | -0.0249 | 31.2576
7 | 1.1152 | 0.03893 | -0.0216 | 28.6463
7.5 | 1.1476 | 0.04432 | -0.0186 | 25.8935
8 | 1.1653 | 0.05045 | -0.0148 | 23.0981
8.5 | 1.1783 | 0.05756 | -0.0115 | 20.4708
9 | 1.1421 | 0.066 | -0.0063 | 17.3045
9.5 | 1.085 | 0.07565 | -0.0031 | 14.3424
10 | 1.0288 | 0.08909 | -0.0068 | 11.5479
10.5 | 0.78 | 0.15172 | -0.0578 | 5.141
11 | 0.7888 | 0.15977 | -0.0596 | 4.9371
11.5 | 0.7997 | 0.16777 | -0.0614 | 4.7666
12 | 0.8128 | 0.17591 | -0.0633 | 4.6205
12.5 | 0.8151 | 0.18188 | -0.0661 | 4.4815
13 | 0.8325 | 0.19029 | -0.068 | 4.3749
13.5 | 0.8488 | 0.19839 | -0.0701 | 4.2784

## 5. Re 50k Mach 0.10 (2)
BIGFOIL.COM POLAR EXPORT
nc0001
nc0001 |  |  |  | Cl Max: | 1.096 | at alpha= | 5.5 | deg
JavaFoil+Calcfoil stall+Eppler ext transition |  |  |  | L/D Max: | 41.122 | at alpha= | 4.5 | deg
Re: | 50000 |  |  | Cd Min: | 0.01455 | at alpha= | -2.5 | deg
Mach: | 0.1 |  |  | Cl=0 at alpha= | -4.3839 | deg
|  |  |  | @ Cl=0.1, Cd= | 0.014788
|  |  |  | @ Cl=0.4, Cd= | 0.015884
|  |  |  | @ Cl=0.6, Cd= | 0.016916
alpha (deg) | Cl | Cd | Cm | Cl/Cd
-16.5 | -0.312 | 0.27451 | -0.013 | -1.138
-16 | -0.329 | 0.26764 | -0.013 | -1.228
-15.5 | -0.345 | 0.23621 | -0.013 | -1.46
-15 | -0.36 | 0.22703 | -0.013 | -1.588
-14.5 | -0.375 | 0.20892 | -0.013 | -1.797
-14 | -0.389 | 0.18614 | -0.013 | -2.091
-13.5 | -0.401 | 0.17004 | -0.013 | -2.36
-13 | -0.411 | 0.15312 | -0.013 | -2.687
-12.5 | -0.419 | 0.14484 | -0.013 | -2.892
-12 | -0.423 | 0.13224 | -0.013 | -3.201
-11.5 | -0.424 | 0.12123 | -0.013 | -3.499
-11 | -0.421 | 0.11184 | -0.013 | -3.764
-10.5 | -0.413 | 0.10067 | -0.013 | -4.107
-10 | -0.401 | 0.09213 | -0.013 | -4.355
-9.5 | -0.384 | 0.08559 | -0.013 | -4.49
-9 | -0.363 | 0.07914 | -0.013 | -4.582
-8.5 | -0.336 | 0.07326 | -0.013 | -4.591
-8 | -0.306 | 0.06734 | -0.014 | -4.542
-7.5 | -0.272 | 0.06114 | -0.014 | -4.441
-7 | -0.234 | 0.05651 | -0.014 | -4.138
-6.5 | -0.193 | 0.05251 | -0.015 | -3.682
-6 | -0.151 | 0.04925 | -0.015 | -3.056
-5.5 | -0.106 | 0.04623 | -0.016 | -2.291
-5 | -0.06 | 0.04378 | -0.017 | -1.371
-4.5 | -0.013 | 0.04076 | -0.019 | -0.324
-4 | 0.043 | 0.01503 | -0.048 | 2.836
-3.5 | 0.102 | 0.01478 | -0.048 | 6.901
-3 | 0.162 | 0.01543 | -0.049 | 10.473
-2.5 | 0.221 | 0.01455 | -0.049 | 15.167
-2 | 0.28 | 0.01506 | -0.049 | 18.583
-1.5 | 0.339 | 0.01552 | -0.049 | 21.85
-1 | 0.398 | 0.01587 | -0.05 | 25.115
-0.5 | 0.458 | 0.01628 | -0.05 | 28.123
0 | 0.518 | 0.0167 | -0.05 | 31.024
0.5 | 0.577 | 0.01736 | -0.051 | 33.245
1 | 0.633 | 0.01628 | -0.051 | 38.884
1.5 | 0.69 | 0.01857 | -0.051 | 37.153
2 | 0.745 | 0.01916 | -0.051 | 38.898
2.5 | 0.798 | 0.01987 | -0.051 | 40.167
3 | 0.846 | 0.02075 | -0.051 | 40.803
3.5 | 0.886 | 0.02218 | -0.05 | 39.939
4 | 0.91 | 0.02502 | -0.048 | 36.358
4.5 | 1.014 | 0.02467 | -0.052 | 41.122
5 | 1.059 | 0.02598 | -0.052 | 40.75
5.5 | 1.096 | 0.02762 | -0.052 | 39.698
6 | 1.089 | 0.03292 | -0.049 | 33.071
6.5 | 0.986 | 0.05687 | -0.027 | 17.343
7 | 1.016 | 0.0615 | -0.026 | 16.514
7.5 | 1.043 | 0.0665 | -0.025 | 15.685
8 | 1.062 | 0.07197 | -0.024 | 14.76
8.5 | 1.073 | 0.07879 | -0.023 | 13.625
9 | 1.078 | 0.08513 | -0.022 | 12.665
9.5 | 1.077 | 0.09305 | -0.022 | 11.569
10 | 1.07 | 0.09889 | -0.024 | 10.82
10.5 | 1.055 | 0.10544 | -0.023 | 10.002

## 6. Re 50k Mach 0.25 (1)
BIGFOIL.COM POLAR EXPORT
nc0001
nc0001 |  |  |  | Cl Max: | 1.1391 | at alpha= | 8 | deg
XFOIL ncrit=9 |  |  |  | L/D Max: | 31.5134 | at alpha= | 5.5 | deg
Re: | 50000 |  |  | Cd Min: | 0.01866 | at alpha= | -3.5 | deg
Mach: | 0.25 |  |  | Cl=0 at alpha= | -2.3076 | deg
|  |  |  | @ Cl=0.1, Cd= | 0.022973
|  |  |  | @ Cl=0.4, Cd= | 0.025996
|  |  |  | @ Cl=0.6, Cd= | 0.029814
alpha (deg) | Cl | Cd | Cm | Cl/Cd
-20 | -0.6529 | 0.23764 | 0.0271 | -2.7474
-19.5 | -0.6213 | 0.22165 | 0.0265 | -2.8031
-19 | -0.604 | 0.21562 | 0.0232 | -2.8012
-18.5 | -0.5995 | 0.21553 | 0.0177 | -2.7815
-18 | -0.5721 | 0.20311 | 0.0164 | -2.8167
-17.5 | -0.5548 | 0.19668 | 0.0136 | -2.8208
-17 | -0.5557 | 0.19658 | 0.0083 | -2.8268
-16.5 | -0.524 | 0.18361 | 0.0078 | -2.8539
-16 | -0.5156 | 0.17944 | 0.0042 | -2.8734
-15.5 | -0.498 | 0.17131 | 0.0021 | -2.907
-15 | -0.4863 | 0.16574 | -0.0004 | -2.9341
-14.5 | -0.4707 | 0.15802 | -0.0023 | -2.9787
-14 | -0.4716 | 0.15463 | -0.0057 | -3.0499
-13.5 | -0.4484 | 0.14554 | -0.0062 | -3.0809
-13 | -0.4348 | 0.13849 | -0.0076 | -3.1396
-12.5 | -0.4249 | 0.13197 | -0.009 | -3.2197
-12 | -0.4164 | 0.12563 | -0.0103 | -3.3145
-11.5 | -0.4076 | 0.1193 | -0.0114 | -3.4166
-11 | -0.3975 | 0.11291 | -0.0119 | -3.5205
-10.5 | -0.3913 | 0.10706 | -0.0123 | -3.655
-10 | -0.4068 | 0.10347 | -0.0133 | -3.9316
-9.5 | -0.3769 | 0.09494 | -0.0112 | -3.9699
-9 | -0.3701 | 0.08898 | -0.0095 | -4.1594
-8.5 | -0.3716 | 0.08367 | -0.007 | -4.4413
-8 | -0.3877 | 0.07951 | -0.0028 | -4.8761
-7 | -0.4178 | 0.05226 | -0.035 | -7.9946
-6.5 | -0.395 | 0.0437 | -0.0348 | -9.0389
-6 | -0.3628 | 0.03681 | -0.033 | -9.856
-5.5 | -0.3231 | 0.0318 | -0.0306 | -10.1604
-5 | -0.2781 | 0.02776 | -0.0282 | -10.018
-4.5 | -0.2312 | 0.02483 | -0.0257 | -9.3113
-4 | -0.1826 | 0.02209 | -0.0237 | -8.2662
-3.5 | -0.1112 | 0.01866 | -0.0231 | -5.9593
-3 | -0.0817 | 0.01942 | -0.0211 | -4.207
-2.5 | -0.0509 | 0.02058 | -0.0201 | -2.4733
-2 | 0.0814 | 0.02275 | -0.0371 | 3.578
-1.5 | 0.194 | 0.0241 | -0.049 | 8.0498
-1 | 0.2862 | 0.02507 | -0.0564 | 11.416
-0.5 | 0.381 | 0.0258 | -0.0633 | 14.7674
0 | 0.4574 | 0.02659 | -0.0665 | 17.202
0.5 | 0.5184 | 0.02768 | -0.067 | 18.7283
1 | 0.5721 | 0.02894 | -0.0663 | 19.7685
1.5 | 0.6203 | 0.03045 | -0.0648 | 20.3711
2 | 0.668 | 0.03198 | -0.0629 | 20.8881
2.5 | 0.7184 | 0.03329 | -0.0607 | 21.5801
3 | 0.7767 | 0.03386 | -0.0582 | 22.9386
3.5 | 0.825 | 0.03472 | -0.0543 | 23.7615
4 | 0.8836 | 0.03441 | -0.0497 | 25.6786
4.5 | 0.941 | 0.03367 | -0.0443 | 27.9477
5 | 0.9925 | 0.03296 | -0.0381 | 30.1123
5.5 | 1.0349 | 0.03284 | -0.0315 | 31.5134
6 | 1.0634 | 0.03467 | -0.0254 | 30.6721
6.5 | 1.0994 | 0.03815 | -0.0213 | 28.8178
7 | 1.126 | 0.04326 | -0.0173 | 26.0287
7.5 | 1.1389 | 0.04977 | -0.0131 | 22.8833
8 | 1.1391 | 0.05664 | -0.0089 | 20.1112
8.5 | 1.0946 | 0.06525 | -0.0042 | 16.7755
9 | 1.0287 | 0.07693 | -0.005 | 13.3719
11 | 0.7914 | 0.16307 | -0.0614 | 4.8531
11.5 | 0.8038 | 0.17114 | -0.0634 | 4.6967
12 | 0.8207 | 0.17983 | -0.0654 | 4.5638
12.5 | 0.8256 | 0.18603 | -0.0681 | 4.438
13 | 0.8458 | 0.19508 | -0.0701 | 4.3357

## 7. Re 50k Mach 0.25 (2)
BIGFOIL.COM POLAR EXPORT
nc0001
nc0001 |  |  |  | Cl Max: | 1.105 | at alpha= | 5.5 | deg
JavaFoil+Calcfoil stall+Eppler ext transition |  |  |  | L/D Max: | 40.838 | at alpha= | 4 | deg
Re: | 50000 |  |  | Cd Min: | 0.01476 | at alpha= | -2.5 | deg
Mach: | 0.25 |  |  | Cl=0 at alpha= | -4.3793 | deg
|  |  |  | @ Cl=0.1, Cd= | 0.01492
|  |  |  | @ Cl=0.4, Cd= | 0.016008
|  |  |  | @ Cl=0.6, Cd= | 0.01639
alpha (deg) | Cl | Cd | Cm | Cl/Cd
-15 | -0.06 | 0.36735 | -0.014 | -0.165
-14.5 | -0.058 | 0.3324 | -0.014 | -0.174
-14 | -0.12 | 0.2796 | -0.014 | -0.429
-13.5 | -0.18 | 0.24517 | -0.014 | -0.735
-13 | -0.226 | 0.21091 | -0.014 | -1.071
-12.5 | -0.265 | 0.18533 | -0.014 | -1.428
-12 | -0.298 | 0.16317 | -0.014 | -1.824
-11.5 | -0.324 | 0.14765 | -0.014 | -2.196
-11 | -0.344 | 0.12933 | -0.013 | -2.66
-10.5 | -0.357 | 0.11771 | -0.014 | -3.029
-10 | -0.361 | 0.10513 | -0.014 | -3.436
-9.5 | -0.358 | 0.09681 | -0.014 | -3.697
-9 | -0.347 | 0.08358 | -0.014 | -4.149
-8.5 | -0.328 | 0.07813 | -0.014 | -4.203
-8 | -0.303 | 0.07117 | -0.014 | -4.261
-7.5 | -0.272 | 0.06427 | -0.014 | -4.237
-7 | -0.236 | 0.05875 | -0.015 | -4.025
-6.5 | -0.197 | 0.05379 | -0.015 | -3.655
-6 | -0.154 | 0.04991 | -0.016 | -3.079
-5.5 | -0.108 | 0.04673 | -0.016 | -2.32
-5 | -0.062 | 0.04416 | -0.017 | -1.394
-4.5 | -0.014 | 0.04105 | -0.019 | -0.33
-4 | 0.044 | 0.01514 | -0.049 | 2.891
-3.5 | 0.105 | 0.0149 | -0.049 | 7.035
-3 | 0.166 | 0.0156 | -0.05 | 10.645
-2.5 | 0.227 | 0.01476 | -0.05 | 15.363
-2 | 0.288 | 0.0153 | -0.051 | 18.796
-1.5 | 0.348 | 0.01565 | -0.051 | 22.267
-1 | 0.409 | 0.01607 | -0.051 | 25.473
-0.5 | 0.47 | 0.01645 | -0.052 | 28.578
0 | 0.532 | 0.01699 | -0.052 | 31.346
0.5 | 0.591 | 0.01603 | -0.052 | 36.846
1 | 0.65 | 0.01839 | -0.052 | 35.336
1.5 | 0.708 | 0.01893 | -0.052 | 37.382
2 | 0.763 | 0.01961 | -0.052 | 38.91
2.5 | 0.815 | 0.02048 | -0.052 | 39.78
3 | 0.86 | 0.02165 | -0.052 | 39.708
3.5 | 0.89 | 0.02392 | -0.05 | 37.218
4 | 0.987 | 0.02417 | -0.053 | 40.838
4.5 | 1.035 | 0.02569 | -0.053 | 40.282
5 | 1.077 | 0.02724 | -0.053 | 39.535
5.5 | 1.105 | 0.02957 | -0.052 | 37.377
6 | 0.973 | 0.05442 | -0.03 | 17.873
6.5 | 1.001 | 0.05919 | -0.027 | 16.919
7 | 1.028 | 0.0645 | -0.025 | 15.939
7.5 | 1.051 | 0.07035 | -0.024 | 14.941
8 | 1.062 | 0.0764 | -0.023 | 13.904
8.5 | 1.061 | 0.08443 | -0.023 | 12.566
9 | 1.049 | 0.09295 | -0.022 | 11.288
9.5 | 1.028 | 0.09944 | -0.024 | 10.34
10 | 0.993 | 0.11392 | -0.022 | 8.714
10.5 | 0.945 | 0.12335 | -0.013 | 7.665

## 8. Re 50k Mach 0.50 (1)
BIGFOIL.COM POLAR EXPORT
nc0001
nc0001 |  |  |  | Cl Max: | 1.1642 | at alpha= | 20 | deg
XFOIL ncrit=9 |  |  |  | L/D Max: | 19.191 | at alpha= | 5 | deg
Re: | 50000 |  |  | Cd Min: | 0.02217 | at alpha= | -3 | deg
Mach: | 0.5 |  |  | Cl=0 at alpha= | -2.699 | deg
|  |  |  | @ Cl=0.1, Cd= | 0.024348
|  |  |  | @ Cl=0.4, Cd= | 0.028955
|  |  |  | @ Cl=0.6, Cd= | 0.035933
alpha (deg) | Cl | Cd | Cm | Cl/Cd
-20 | -0.6871 | 0.24719 | 0.0362 | -2.7796
-19.5 | -0.6735 | 0.24504 | 0.0304 | -2.7485
-19 | -0.6425 | 0.23067 | 0.0285 | -2.7854
-18.5 | -0.6229 | 0.22444 | 0.0243 | -2.7754
-18 | -0.6146 | 0.2239 | 0.0184 | -2.745
-17.5 | -0.5803 | 0.20889 | 0.0171 | -2.778
-17 | -0.5662 | 0.20463 | 0.0125 | -2.7669
-16.5 | -0.5427 | 0.19513 | 0.0097 | -2.7812
-16 | -0.5239 | 0.18849 | 0.0065 | -2.7795
-15.5 | -0.5067 | 0.18136 | 0.0032 | -2.7939
-15 | -0.4894 | 0.17488 | 0.0004 | -2.7985
-14.5 | -0.4679 | 0.16634 | -0.0017 | -2.8129
-14 | -0.4577 | 0.16075 | -0.0048 | -2.8473
-13.5 | -0.4535 | 0.15687 | -0.0076 | -2.8909
-13 | -0.4294 | 0.14765 | -0.0088 | -2.9082
-12.5 | -0.41 | 0.1395 | -0.0101 | -2.9391
-12 | -0.395 | 0.13237 | -0.0114 | -2.9841
-11.5 | -0.3825 | 0.12568 | -0.0125 | -3.0434
-11 | -0.3738 | 0.1196 | -0.0135 | -3.1254
-10.5 | -0.3786 | 0.11541 | -0.0146 | -3.2805
-10 | -0.3476 | 0.10602 | -0.0136 | -3.2786
-9.5 | -0.3598 | 0.10254 | -0.0135 | -3.5089
-9 | -0.3339 | 0.09394 | -0.0125 | -3.5544
-8.5 | -0.3281 | 0.08786 | -0.0114 | -3.7344
-7.5 | -0.3868 | 0.0718 | -0.0276 | -5.3872
-7 | -0.4068 | 0.06368 | -0.0325 | -6.3882
-6.5 | -0.4051 | 0.05648 | -0.0312 | -7.1725
-6 | -0.3995 | 0.04911 | -0.0319 | -8.1348
-5.5 | -0.3799 | 0.04242 | -0.0313 | -8.9557
-5 | -0.3466 | 0.03648 | -0.0305 | -9.5011
-4.5 | -0.3043 | 0.03188 | -0.0286 | -9.5452
-4 | -0.2559 | 0.02852 | -0.0267 | -8.9727
-3.5 | -0.207 | 0.0263 | -0.0247 | -7.8707
-3 | -0.082 | 0.02217 | -0.0316 | -3.6987
-2.5 | 0.0542 | 0.02382 | -0.0472 | 2.2754
-2 | 0.1634 | 0.02508 | -0.0566 | 6.5152
-1.5 | 0.2573 | 0.02623 | -0.0627 | 9.8094
-1 | 0.3354 | 0.02749 | -0.0659 | 12.2008
-0.5 | 0.4011 | 0.02898 | -0.0669 | 13.8406
0 | 0.4565 | 0.03078 | -0.0663 | 14.8311
0.5 | 0.5113 | 0.03268 | -0.0655 | 15.6457
1 | 0.5735 | 0.03442 | -0.065 | 16.6618
1.5 | 0.6157 | 0.03683 | -0.0623 | 16.7173
2 | 0.6619 | 0.03916 | -0.0597 | 16.9025
2.5 | 0.7019 | 0.04174 | -0.0562 | 16.816
3 | 0.7505 | 0.04378 | -0.0523 | 17.1425
3.5 | 0.8253 | 0.04396 | -0.0475 | 18.7739
4 | 0.85 | 0.04679 | -0.0412 | 18.1663
4.5 | 0.9043 | 0.04729 | -0.0337 | 19.1224
5 | 0.9394 | 0.04895 | -0.0262 | 19.191
5.5 | 0.9679 | 0.05119 | -0.0189 | 18.908
6 | 0.9115 | 0.0619 | -0.0186 | 14.7254
6.5 | 0.8662 | 0.07522 | -0.0241 | 11.5156
7 | 0.8676 | 0.08308 | -0.0243 | 10.4429
7.5 | 0.8404 | 0.09589 | -0.0301 | 8.7642
8.5 | 0.8193 | 0.11778 | -0.0387 | 6.9562
9 | 0.8117 | 0.12929 | -0.0441 | 6.2781
9.5 | 0.81 | 0.14003 | -0.0491 | 5.7845
10 | 0.8134 | 0.15031 | -0.0537 | 5.4115
10.5 | 0.7932 | 0.1665 | -0.0674 | 4.764
11 | 0.8222 | 0.17757 | -0.0697 | 4.6303
11.5 | 0.8395 | 0.18614 | -0.0724 | 4.51
12 | 0.8435 | 0.19176 | -0.0767 | 4.3987
12.5 | 0.8607 | 0.19981 | -0.0801 | 4.3076
13 | 0.8789 | 0.20792 | -0.0835 | 4.2271
13.5 | 0.8977 | 0.2165 | -0.0873 | 4.1464
14 | 0.9189 | 0.22535 | -0.0907 | 4.0777
14.5 | 0.9451 | 0.23618 | -0.0936 | 4.0016
15 | 0.9599 | 0.24229 | -0.0983 | 3.9618
15.5 | 0.976 | 0.24942 | -0.1032 | 3.9131
16 | 0.997 | 0.2585 | -0.1073 | 3.8569
16.5 | 1.0293 | 0.27373 | -0.1094 | 3.7603
17 | 1.037 | 0.27493 | -0.1165 | 3.7719
17.5 | 1.058 | 0.28437 | -0.1211 | 3.7205
18 | 1.0821 | 0.29492 | -0.1248 | 3.6691
18.5 | 1.0971 | 0.30055 | -0.1313 | 3.6503
19 | 1.1265 | 0.31689 | -0.1337 | 3.5549
19.5 | 1.1379 | 0.31806 | -0.1416 | 3.5776
20 | 1.1642 | 0.33266 | -0.1448 | 3.4997

## 9. Re 50k Mach 0.50 (2)
BIGFOIL.COM POLAR EXPORT
nc0001
nc0001 |  |  |  | Cl Max: | 1.313 | at alpha= | 20 | deg
JavaFoil+Calcfoil stall+Eppler ext transition |  |  |  | L/D Max: | 37.703 | at alpha= | 3.5 | deg
Re: | 50000 |  |  | Cd Min: | 0.01539 | at alpha= | -3.5 | deg
Mach: | 0.5 |  |  | Cl=0 at alpha= | -4.3611 | deg
|  |  |  | @ Cl=0.1, Cd= | 0.020643
|  |  |  | @ Cl=0.4, Cd= | 0.016095
|  |  |  | @ Cl=0.6, Cd= | 0.01847
alpha (deg) | Cl | Cd | Cm | Cl/Cd
-20 | -0.838 | 0.43071 | -0.022 | -1.945
-19.5 | -0.812 | 0.40414 | -0.022 | -2.009
-19 | -0.786 | 0.4209 | -0.022 | -1.868
-18.5 | -0.758 | 0.40362 | -0.022 | -1.879
-18 | -0.732 | 0.38686 | -0.022 | -1.893
-17.5 | -0.706 | 0.38128 | -0.022 | -1.853
-17 | -0.68 | 0.37703 | -0.022 | -1.804
-16.5 | -0.653 | 0.34735 | -0.021 | -1.879
-16 | -0.626 | 0.34313 | -0.022 | -1.825
-15.5 | -0.6 | 0.32929 | -0.022 | -1.822
-15 | -0.573 | 0.32051 | -0.021 | -1.787
-14.5 | -0.546 | 0.30921 | -0.021 | -1.767
-14 | -0.52 | 0.30529 | -0.021 | -1.702
-13.5 | -0.493 | 0.29982 | -0.022 | -1.645
-13 | -0.466 | 0.26919 | -0.02 | -1.731
-12.5 | -0.439 | 0.26594 | -0.021 | -1.652
-12 | -0.413 | 0.26265 | -0.021 | -1.571
-11.5 | -0.385 | 0.23758 | -0.02 | -1.622
-11 | -0.359 | 0.21897 | -0.02 | -1.638
-10.5 | -0.332 | 0.23149 | -0.02 | -1.434
-10 | -0.305 | 0.19935 | -0.019 | -1.529
-9.5 | -0.278 | 0.18909 | -0.019 | -1.47
-9 | -0.251 | 0.20345 | -0.019 | -1.234
-8.5 | -0.224 | 0.18383 | -0.017 | -1.218
-8 | -0.197 | 0.17217 | -0.018 | -1.144
-7.5 | -0.17 | 0.14753 | -0.018 | -1.152
-7 | -0.143 | 0.08072 | -0.016 | -1.77
-6.5 | -0.19 | 0.06584 | -0.016 | -2.887
-6 | -0.162 | 0.05753 | -0.016 | -2.808
-5.5 | -0.118 | 0.05036 | -0.017 | -2.339
-5 | -0.068 | 0.04635 | -0.018 | -1.464
-4.5 | -0.015 | 0.04333 | -0.02 | -0.347
-4 | 0.039 | 0.03949 | -0.023 | 0.994
-3.5 | 0.117 | 0.01539 | -0.055 | 7.604
-3 | 0.186 | 0.01556 | -0.056 | 11.924
-2.5 | 0.254 | 0.01678 | -0.056 | 15.121
-2 | 0.321 | 0.01672 | -0.056 | 19.217
-1.5 | 0.389 | 0.01615 | -0.057 | 24.103
-1 | 0.457 | 0.01581 | -0.057 | 28.91
-0.5 | 0.525 | 0.01775 | -0.057 | 29.574
0 | 0.59 | 0.01837 | -0.058 | 32.139
0.5 | 0.655 | 0.01902 | -0.058 | 34.441
1 | 0.718 | 0.01982 | -0.058 | 36.198
1.5 | 0.775 | 0.02103 | -0.057 | 36.859
2 | 0.823 | 0.02268 | -0.056 | 36.271
2.5 | 0.851 | 0.02611 | -0.054 | 32.593
3 | 0.878 | 0.0306 | -0.051 | 28.686
3.5 | 1.02 | 0.02705 | -0.058 | 37.703
4 | 1.065 | 0.0293 | -0.058 | 36.332
4.5 | 1.091 | 0.03265 | -0.057 | 33.406
5 | 0.969 | 0.05404 | -0.032 | 17.922
5.5 | 0.988 | 0.06057 | -0.029 | 16.315
6 | 0.995 | 0.06919 | -0.026 | 14.378
6.5 | 0.961 | 0.08258 | -0.024 | 11.638
7 | 0.614 | 0.16699 | -0.021 | 3.679
7.5 | 0.641 | 0.21357 | -0.023 | 3.003
8 | 0.669 | 0.22309 | -0.025 | 2.998
8.5 | 0.696 | 0.25979 | -0.027 | 2.68
9 | 0.723 | 0.26232 | -0.027 | 2.755
9.5 | 0.751 | 0.28086 | -0.029 | 2.672
10 | 0.777 | 0.28597 | -0.03 | 2.717
10.5 | 0.805 | 0.31668 | -0.031 | 2.542
11 | 0.831 | 0.31976 | -0.031 | 2.6
11.5 | 0.859 | 0.32198 | -0.033 | 2.669
12 | 0.886 | 0.33967 | -0.033 | 2.608
12.5 | 0.913 | 0.34689 | -0.034 | 2.631
13 | 0.94 | 0.35093 | -0.035 | 2.679
13.5 | 0.967 | 0.35764 | -0.035 | 2.703
14 | 0.995 | 0.37733 | -0.036 | 2.637
14.5 | 1.021 | 0.39191 | -0.036 | 2.605
15 | 1.047 | 0.40091 | -0.036 | 2.612
15.5 | 1.076 | 0.41326 | -0.038 | 2.603
16 | 1.102 | 0.4267 | -0.038 | 2.582
16.5 | 1.128 | 0.43461 | -0.038 | 2.595
17 | 1.156 | 0.46578 | -0.039 | 2.482
17.5 | 1.182 | 0.45074 | -0.039 | 2.622
18 | 1.208 | 0.46094 | -0.039 | 2.62
18.5 | 1.237 | 0.48873 | -0.04 | 2.53
19 | 1.262 | 0.50938 | -0.041 | 2.477
19.5 | 1.287 | 0.5126 | -0.041 | 2.512
20 | 1.313 | 0.51879 | -0.041 | 2.532

## 10. Re 100k Mach 0.00 (1)
BIGFOIL.COM POLAR EXPORT
nc0001
nc0001 |  |  |  | Cl Max: | 1.2667 | at alpha= | 10 | deg
XFOIL ncrit=9 |  |  |  | L/D Max: | 51.6995 | at alpha= | 5.5 | deg
Re: | 100000 |  |  | Cd Min: | 0.0105 | at alpha= | -5.5 | deg
Mach: | 0 |  |  | Cl=0 at alpha= | -3.4981 | deg
|  |  |  | @ Cl=0.1, Cd= | 0.014318
|  |  |  | @ Cl=0.4, Cd= | 0.01315
|  |  |  | @ Cl=0.6, Cd= | 0.014644
alpha (deg) | Cl | Cd | Cm | Cl/Cd
-20 | -0.6205 | 0.21998 | 0.0275 | -2.8207
-19.5 | -0.6041 | 0.21391 | 0.0242 | -2.8241
-19 | -0.5886 | 0.20804 | 0.0205 | -2.8293
-18.5 | -0.5787 | 0.20445 | 0.0154 | -2.8305
-18 | -0.5783 | 0.20325 | 0.0098 | -2.8453
-17.5 | -0.5469 | 0.18926 | 0.0099 | -2.8897
-17 | -0.5288 | 0.18219 | 0.0082 | -2.9025
-16.5 | -0.5143 | 0.17585 | 0.0054 | -2.9247
-16 | -0.5044 | 0.17034 | 0.0015 | -2.9611
-15.5 | -0.5093 | 0.16771 | -0.0044 | -3.0368
-15 | -0.487 | 0.1571 | -0.0051 | -3.0999
-14.5 | -0.4658 | 0.14951 | -0.0053 | -3.1155
-14 | -0.462 | 0.14402 | -0.0093 | -3.2079
-13.5 | -0.4781 | 0.14085 | -0.0172 | -3.3944
-13 | -0.4384 | 0.12941 | -0.0127 | -3.3877
-12.5 | -0.4362 | 0.1234 | -0.0162 | -3.5348
-12 | -0.4605 | 0.11937 | -0.0254 | -3.8578
-11.5 | -0.4182 | 0.10927 | -0.0193 | -3.8272
-11 | -0.4333 | 0.10391 | -0.0259 | -4.17
-10.5 | -0.416 | 0.09592 | -0.0244 | -4.3369
-10 | -0.4231 | 0.0901 | -0.0274 | -4.6959
-9.5 | -0.4363 | 0.08323 | -0.0289 | -5.2421
-9 | -0.4398 | 0.07711 | -0.0313 | -5.7035
-8.5 | -0.4364 | 0.07043 | -0.0301 | -6.1962
-8 | -0.4386 | 0.06384 | -0.0309 | -6.8703
-7.5 | -0.433 | 0.05828 | -0.029 | -7.4296
-6.5 | -0.3858 | 0.02197 | -0.03 | -17.5603
-6 | -0.351 | 0.015 | -0.0273 | -23.4
-5.5 | -0.3108 | 0.0105 | -0.0248 | -29.6
-5 | -0.2673 | 0.02169 | -0.0227 | -12.3237
-4.5 | -0.2166 | 0.01928 | -0.0224 | -11.2344
-4 | -0.1347 | 0.0156 | -0.0279 | -8.6346
-3.5 | -0.0004 | 0.01429 | -0.0413 | -0.027992
-3 | 0.1066 | 0.01432 | -0.0518 | 7.4441
-2.5 | 0.2106 | 0.01403 | -0.061 | 15.0107
-2 | 0.3034 | 0.01351 | -0.0672 | 22.4574
-1.5 | 0.3725 | 0.01318 | -0.0684 | 28.2625
-1 | 0.4283 | 0.01312 | -0.067 | 32.6448
-0.5 | 0.4782 | 0.01334 | -0.0647 | 35.8471
0 | 0.527 | 0.01379 | -0.0625 | 38.2161
0.5 | 0.5751 | 0.01433 | -0.0605 | 40.1326
1 | 0.6235 | 0.01494 | -0.0585 | 41.7336
1.5 | 0.6719 | 0.01559 | -0.0567 | 43.0981
2 | 0.7204 | 0.01625 | -0.0549 | 44.3323
2.5 | 0.769 | 0.01688 | -0.053 | 45.5569
3 | 0.8169 | 0.01747 | -0.051 | 46.7602
3.5 | 0.8632 | 0.01803 | -0.0487 | 47.8758
4 | 0.9081 | 0.01851 | -0.0461 | 49.06
4.5 | 0.9517 | 0.0189 | -0.0432 | 50.3545
5 | 0.9907 | 0.01921 | -0.0396 | 51.5721
5.5 | 1.0221 | 0.01977 | -0.0349 | 51.6995
6 | 1.0438 | 0.02219 | -0.0297 | 47.0392
6.5 | 1.0712 | 0.02509 | -0.0256 | 42.6943
7 | 1.1046 | 0.02803 | -0.0225 | 39.4078
7.5 | 1.1463 | 0.03166 | -0.0208 | 36.2066
8 | 1.1878 | 0.03556 | -0.0191 | 33.4027
8.5 | 1.2181 | 0.03904 | -0.0159 | 31.2013
9 | 1.2444 | 0.04476 | -0.0129 | 27.8016
9.5 | 1.2536 | 0.0498 | -0.0083 | 25.1727
10 | 1.2667 | 0.0559 | -0.0053 | 22.6601
10.5 | 1.2462 | 0.06411 | -0.0003 | 19.4385
11 | 1.2067 | 0.07146 | 0.0041 | 16.8864
11.5 | 1.1572 | 0.08019 | 0.0042 | 14.4307
12 | 0.8739 | 0.14601 | -0.0413 | 5.9852
13 | 0.8425 | 0.17739 | -0.0592 | 4.7494
13.5 | 0.8504 | 0.18555 | -0.0626 | 4.5831
14 | 0.8709 | 0.19289 | -0.064 | 4.515
14.5 | 0.869 | 0.2009 | -0.0701 | 4.3255
15 | 0.9118 | 0.21079 | -0.0673 | 4.3256

## 11. Re 100k Mach 0.00 (2)
BIGFOIL.COM POLAR EXPORT
nc0001
nc0001 |  |  |  | Cl Max: | 1.187 | at alpha= | 7 | deg
JavaFoil+Calcfoil stall+Eppler ext transition |  |  |  | L/D Max: | 62.127 | at alpha= | 3 | deg
Re: | 100000 |  |  | Cd Min: | 0.01103 | at alpha= | -2.5 | deg
Mach: | 0 |  |  | Cl=0 at alpha= | -4.3818 | deg
|  |  |  | @ Cl=0.1, Cd= | 0.011887
|  |  |  | @ Cl=0.4, Cd= | 0.012373
|  |  |  | @ Cl=0.6, Cd= | 0.013331
alpha (deg) | Cl | Cd | Cm | Cl/Cd
-17 | -0.337 | 0.23494 | -0.013 | -1.435
-16.5 | -0.351 | 0.22417 | -0.013 | -1.567
-16 | -0.365 | 0.2025 | -0.013 | -1.804
-15.5 | -0.379 | 0.1829 | -0.013 | -2.072
-15 | -0.392 | 0.18103 | -0.013 | -2.166
-14.5 | -0.404 | 0.16327 | -0.013 | -2.475
-14 | -0.415 | 0.15286 | -0.013 | -2.715
-13.5 | -0.424 | 0.13826 | -0.013 | -3.068
-13 | -0.431 | 0.12872 | -0.013 | -3.351
-12.5 | -0.436 | 0.11674 | -0.013 | -3.733
-12 | -0.437 | 0.11225 | -0.013 | -3.896
-11.5 | -0.435 | 0.10432 | -0.013 | -4.174
-11 | -0.43 | 0.09692 | -0.013 | -4.434
-10.5 | -0.42 | 0.08809 | -0.013 | -4.767
-10 | -0.406 | 0.08011 | -0.013 | -5.066
-9.5 | -0.387 | 0.07441 | -0.013 | -5.204
-9 | -0.364 | 0.06913 | -0.013 | -5.269
-8.5 | -0.337 | 0.06385 | -0.013 | -5.279
-8 | -0.306 | 0.05951 | -0.014 | -5.141
-7.5 | -0.271 | 0.05453 | -0.014 | -4.973
-7 | -0.233 | 0.05086 | -0.014 | -4.587
-6.5 | -0.193 | 0.04769 | -0.015 | -4.04
-6 | -0.15 | 0.04486 | -0.015 | -3.342
-5.5 | -0.105 | 0.0424 | -0.016 | -2.488
-5 | -0.06 | 0.04009 | -0.018 | -1.491
-4.5 | -0.013 | 0.03787 | -0.021 | -0.347
-4 | 0.042 | 0.01181 | -0.048 | 3.591
-3.5 | 0.102 | 0.01189 | -0.048 | 8.536
-3 | 0.161 | 0.01198 | -0.048 | 13.419
-2.5 | 0.22 | 0.01103 | -0.049 | 19.941
-2 | 0.279 | 0.01155 | -0.049 | 24.148
-1.5 | 0.338 | 0.01207 | -0.049 | 28
-1 | 0.397 | 0.01236 | -0.05 | 32.104
-0.5 | 0.456 | 0.01262 | -0.05 | 36.129
0 | 0.516 | 0.0129 | -0.05 | 39.963
0.5 | 0.574 | 0.01319 | -0.051 | 43.546
1 | 0.633 | 0.01351 | -0.051 | 46.838
1.5 | 0.691 | 0.01391 | -0.051 | 49.685
2 | 0.749 | 0.01433 | -0.051 | 52.283
2.5 | 0.806 | 0.01478 | -0.052 | 54.543
3 | 0.859 | 0.01383 | -0.052 | 62.127
3.5 | 0.913 | 0.0159 | -0.052 | 57.428
4 | 0.964 | 0.0165 | -0.052 | 58.42
4.5 | 1.018 | 0.01999 | -0.052 | 50.922
5 | 1.065 | 0.02114 | -0.052 | 50.401
5.5 | 1.109 | 0.02234 | -0.052 | 49.669
6 | 1.149 | 0.0237 | -0.052 | 48.505
6.5 | 1.181 | 0.02539 | -0.052 | 46.508
7 | 1.187 | 0.02887 | -0.05 | 41.098
7.5 | 1.047 | 0.05824 | -0.029 | 17.978
8 | 1.064 | 0.06345 | -0.026 | 16.765
8.5 | 1.076 | 0.06856 | -0.025 | 15.69
9 | 1.082 | 0.07386 | -0.024 | 14.65
9.5 | 1.082 | 0.08045 | -0.023 | 13.455
10 | 1.083 | 0.08546 | -0.028 | 12.672
10.5 | 1.07 | 0.09235 | -0.026 | 11.584
11 | 1.051 | 0.10123 | -0.025 | 10.387
11.5 | 1.028 | 0.11044 | -0.023 | 9.311
12 | 1.001 | 0.11854 | -0.022 | 8.448

## 12. Re 100k Mach 0.00 (3)
BIGFOIL.COM POLAR EXPORT
nc0001
nc0001 |  |  |  | Cl Max: | 1.2828 | at alpha= | 9.5 | deg
NF |  |  |  | L/D Max: | 51.7808 | at alpha= | 5 | deg
Re: | 100000 |  |  | Cd Min: | 0.013221 | at alpha= | -1 | deg
Mach: | 0 |  |  | Cl=0 at alpha= | -3.5904 | deg
|  |  |  | @ Cl=0.1, Cd= | 0.014097
|  |  |  | @ Cl=0.4, Cd= | 0.013256
|  |  |  | @ Cl=0.6, Cd= | 0.014411
alpha (deg) | Cl | Cd | Cm | Cl/Cd
-20 | -0.6532 | 0.21519 | 0.032619 | -3.0354
-19.5 | -0.63601 | 0.20982 | 0.02894 | -3.0312
-19 | -0.61885 | 0.2044 | 0.025335 | -3.0276
-18.5 | -0.60187 | 0.19893 | 0.021812 | -3.0256
-18 | -0.58525 | 0.19337 | 0.018378 | -3.0265
-17.5 | -0.56911 | 0.18774 | 0.015038 | -3.0314
-17 | -0.55348 | 0.18201 | 0.011794 | -3.0409
-16.5 | -0.5383 | 0.17615 | 0.0086311 | -3.0559
-16 | -0.52355 | 0.17013 | 0.0055225 | -3.0774
-15.5 | -0.50926 | 0.16393 | 0.0024427 | -3.1066
-15 | -0.49563 | 0.15755 | -0.00060807 | -3.1459
-14.5 | -0.48298 | 0.151 | -0.0036012 | -3.1985
-14 | -0.47157 | 0.14433 | -0.0065083 | -3.2672
-13.5 | -0.46142 | 0.13758 | -0.0093195 | -3.3539
-13 | -0.4524 | 0.13076 | -0.012036 | -3.4598
-12.5 | -0.44433 | 0.12388 | -0.01466 | -3.5867
-12 | -0.43702 | 0.11693 | -0.017186 | -3.7375
-11.5 | -0.43052 | 0.10993 | -0.01958 | -3.9164
-11 | -0.42532 | 0.10303 | -0.021765 | -4.1279
-10.5 | -0.42254 | 0.096368 | -0.023685 | -4.3846
-10 | -0.42412 | 0.089898 | -0.025356 | -4.7178
-9.5 | -0.43112 | 0.083433 | -0.027039 | -5.1672
-9 | -0.44006 | 0.076817 | -0.028888 | -5.7286
-8.5 | -0.44602 | 0.070721 | -0.02954 | -6.3067
-8 | -0.44816 | 0.065618 | -0.028893 | -6.8298
-7.5 | -0.45032 | 0.059835 | -0.027396 | -7.526
-7 | -0.42446 | 0.044308 | -0.033581 | -9.5796
-6.5 | -0.38864 | 0.032824 | -0.032243 | -11.8401
-6 | -0.34551 | 0.027126 | -0.029257 | -12.7373
-5.5 | -0.29948 | 0.023407 | -0.027253 | -12.7945
-5 | -0.25217 | 0.020675 | -0.025397 | -12.1973
-4.5 | -0.19389 | 0.018315 | -0.026087 | -10.5862
-4 | -0.12958 | 0.014699 | -0.028138 | -8.8157
-3.5 | 0.02861 | 0.014211 | -0.04617 | 2.0132
-3 | 0.11569 | 0.014072 | -0.052596 | 8.2218
-2.5 | 0.21554 | 0.01391 | -0.060659 | 15.4954
-2 | 0.30466 | 0.013563 | -0.066234 | 22.4624
-1.5 | 0.37275 | 0.013292 | -0.067518 | 28.0433
-1 | 0.42722 | 0.013221 | -0.066053 | 32.3133
-0.5 | 0.47796 | 0.013336 | -0.064024 | 35.8392
0 | 0.52675 | 0.013643 | -0.061806 | 38.6099
0.5 | 0.57524 | 0.014111 | -0.059725 | 40.7644
1 | 0.62408 | 0.014702 | -0.057895 | 42.4484
1.5 | 0.6731 | 0.015372 | -0.056234 | 43.7864
2 | 0.72176 | 0.016097 | -0.054564 | 44.8395
2.5 | 0.76964 | 0.016828 | -0.05274 | 45.7358
3 | 0.81642 | 0.017476 | -0.050685 | 46.7165
3.5 | 0.86216 | 0.018014 | -0.048435 | 47.8615
4 | 0.90706 | 0.018509 | -0.046023 | 49.0057
4.5 | 0.95043 | 0.018932 | -0.043309 | 50.2031
5 | 0.99101 | 0.019139 | -0.039917 | 51.7808
5.5 | 1.0208 | 0.019842 | -0.035159 | 51.4461
6 | 1.0385 | 0.022948 | -0.029775 | 45.2525
6.5 | 1.0709 | 0.026001 | -0.026544 | 41.1869
7 | 1.114 | 0.029199 | -0.024599 | 38.1509
7.5 | 1.1605 | 0.032674 | -0.023462 | 35.5167
8 | 1.205 | 0.036516 | -0.022577 | 32.9987
8.5 | 1.2427 | 0.040851 | -0.021194 | 30.42
9 | 1.2694 | 0.045775 | -0.018613 | 27.7312
9.5 | 1.2828 | 0.051305 | -0.014361 | 25.0023
10 | 1.2784 | 0.057707 | -0.0085458 | 22.1523
10.5 | 1.2388 | 0.066451 | -0.0030703 | 18.6427
11 | 1.1834 | 0.075111 | -0.00021699 | 15.755
11.5 | 1.0412 | 0.10203 | -0.013331 | 10.2046
12 | 0.88231 | 0.14262 | -0.049385 | 6.1864
12.5 | 0.79725 | 0.17107 | -0.053997 | 4.6603
13 | 0.73916 | 0.18021 | -0.050383 | 4.1016
13.5 | 0.70304 | 0.18406 | -0.046858 | 3.8196
14 | 0.6958 | 0.18887 | -0.047564 | 3.6841
14.5 | 0.71144 | 0.19431 | -0.051512 | 3.6613
15 | 0.73955 | 0.20009 | -0.057261 | 3.6961
15.5 | 0.77424 | 0.20617 | -0.06411 | 3.7553
16 | 0.81292 | 0.21253 | -0.071726 | 3.8249
16.5 | 0.85155 | 0.21901 | -0.079488 | 3.8881
17 | 0.88401 | 0.22541 | -0.086469 | 3.9218
17.5 | 0.90532 | 0.23158 | -0.09193 | 3.9093
18 | 0.91539 | 0.23752 | -0.095842 | 3.8539
18.5 | 0.91956 | 0.24335 | -0.098946 | 3.7788
19 | 0.92457 | 0.24921 | -0.10219 | 3.71
19.5 | 0.93455 | 0.25519 | -0.10615 | 3.6621
20 | 0.95019 | 0.26129 | -0.11095 | 3.6365

## 13. Re 100k Mach 0.10 (1)
BIGFOIL.COM POLAR EXPORT
nc0001
nc0001 |  |  |  | Cl Max: | 1.2515 | at alpha= | 10 | deg
XFOIL ncrit=9 |  |  |  | L/D Max: | 51.47 | at alpha= | 5 | deg
Re: | 100000 |  |  | Cd Min: | 0.01313 | at alpha= | -1 | deg
Mach: | 0.1 |  |  | Cl=0 at alpha= | -3.5089 | deg
|  |  |  | @ Cl=0.1, Cd= | 0.014329
|  |  |  | @ Cl=0.4, Cd= | 0.013141
|  |  |  | @ Cl=0.6, Cd= | 0.014677
alpha (deg) | Cl | Cd | Cm | Cl/Cd
-20 | -0.6219 | 0.22056 | 0.0278 | -2.8196
-19.5 | -0.6054 | 0.21447 | 0.0244 | -2.8228
-19 | -0.5899 | 0.20868 | 0.0206 | -2.8268
-18.5 | -0.581 | 0.20557 | 0.0153 | -2.8263
-18 | -0.5808 | 0.20444 | 0.0097 | -2.8409
-17.5 | -0.5464 | 0.18948 | 0.0104 | -2.8837
-17 | -0.5289 | 0.18262 | 0.0083 | -2.8962
-16.5 | -0.5145 | 0.17629 | 0.0054 | -2.9185
-16 | -0.5057 | 0.17114 | 0.0013 | -2.9549
-15.5 | -0.511 | 0.16863 | -0.0047 | -3.0303
-15 | -0.4832 | 0.157 | -0.0044 | -3.0777
-14.5 | -0.4651 | 0.14992 | -0.0053 | -3.1023
-14 | -0.4639 | 0.14488 | -0.0098 | -3.202
-13.5 | -0.4793 | 0.14164 | -0.0176 | -3.3839
-13 | -0.4367 | 0.1298 | -0.0126 | -3.3644
-12.5 | -0.4379 | 0.12414 | -0.0169 | -3.5275
-12 | -0.4435 | 0.11718 | -0.0217 | -3.7848
-11.5 | -0.4161 | 0.10968 | -0.0192 | -3.7938
-11 | -0.4363 | 0.10468 | -0.0269 | -4.1679
-10.5 | -0.4114 | 0.09638 | -0.0238 | -4.2685
-10 | -0.4277 | 0.0908 | -0.0286 | -4.7104
-9.5 | -0.4214 | 0.08378 | -0.0272 | -5.0298
-9 | -0.4528 | 0.0775 | -0.0358 | -5.8426
-8.5 | -0.4332 | 0.07113 | -0.0295 | -6.0903
-8 | -0.4362 | 0.06456 | -0.0304 | -6.7565
-7.5 | -0.4323 | 0.05895 | -0.0287 | -7.3333
-7 | -0.4259 | 0.05372 | -0.0264 | -7.9281
-6.5 | -0.3907 | 0.03421 | -0.0312 | -11.4206
-6 | -0.3557 | 0.02822 | -0.0284 | -12.6045
-5.5 | -0.3134 | 0.02412 | -0.0255 | -12.9934
-5 | -0.2704 | 0.02213 | -0.0229 | -12.2187
-4.5 | -0.2142 | 0.01943 | -0.0234 | -11.0242
-4 | -0.1319 | 0.01573 | -0.0289 | -8.3853
-3.5 | 0.0024 | 0.01432 | -0.0421 | 0.1676
-3 | 0.1132 | 0.01433 | -0.0532 | 7.8995
-2.5 | 0.217 | 0.01399 | -0.0622 | 15.5111
-2 | 0.3095 | 0.01346 | -0.0682 | 22.9941
-1.5 | 0.3762 | 0.01315 | -0.0689 | 28.6084
-1 | 0.4315 | 0.01313 | -0.0673 | 32.8637
-0.5 | 0.4812 | 0.01338 | -0.0649 | 35.9641
0 | 0.5292 | 0.01386 | -0.0626 | 38.1818
0.5 | 0.5782 | 0.0144 | -0.0606 | 40.1528
1 | 0.6269 | 0.01502 | -0.0587 | 41.7377
1.5 | 0.6753 | 0.01568 | -0.0568 | 43.0676
2 | 0.7238 | 0.01635 | -0.055 | 44.2691
2.5 | 0.7722 | 0.017 | -0.053 | 45.4235
3 | 0.8201 | 0.0176 | -0.0509 | 46.5966
3.5 | 0.8669 | 0.01815 | -0.0485 | 47.7631
4 | 0.9127 | 0.0186 | -0.0459 | 49.0699
4.5 | 0.9558 | 0.01899 | -0.0428 | 50.3318
5 | 0.9944 | 0.01932 | -0.039 | 51.47
5.5 | 1.0248 | 0.01998 | -0.0341 | 51.2913
6 | 1.0467 | 0.02257 | -0.0289 | 46.3757
6.5 | 1.0745 | 0.02551 | -0.0248 | 42.1207
7 | 1.1086 | 0.0285 | -0.0217 | 38.8982
7.5 | 1.1495 | 0.03212 | -0.0198 | 35.7877
8 | 1.1906 | 0.03619 | -0.0179 | 32.8986
8.5 | 1.2212 | 0.03995 | -0.0148 | 30.5682
9 | 1.2422 | 0.04587 | -0.0112 | 27.0809
9.5 | 1.2448 | 0.05119 | -0.0062 | 24.3172
10 | 1.2515 | 0.05688 | -0.0025 | 22.0025
10.5 | 1.2296 | 0.06433 | 0.0023 | 19.1139
11 | 1.1846 | 0.07188 | 0.0054 | 16.4802
11.5 | 1.0398 | 0.09355 | -0.0074 | 11.1149
12 | 0.9705 | 0.11654 | -0.0211 | 8.3276
12.5 | 0.8762 | 0.17051 | -0.0496 | 5.1387
13 | 0.8425 | 0.17822 | -0.0599 | 4.7273
13.5 | 0.852 | 0.18637 | -0.0631 | 4.5716
14 | 0.8708 | 0.19368 | -0.0649 | 4.4961
14.5 | 0.8709 | 0.20174 | -0.0707 | 4.3169
15 | 0.91 | 0.21122 | -0.0687 | 4.3083

## 14. Re 100k Mach 0.10 (2)
BIGFOIL.COM POLAR EXPORT
nc0001
nc0001 |  |  |  | Cl Max: | 1.183 | at alpha= | 6.5 | deg
JavaFoil+Calcfoil stall+Eppler ext transition |  |  |  | L/D Max: | 62.13 | at alpha= | 3 | deg
Re: | 100000 |  |  | Cd Min: | 0.01104 | at alpha= | -2.5 | deg
Mach: | 0.1 |  |  | Cl=0 at alpha= | -4.3839 | deg
|  |  |  | @ Cl=0.1, Cd= | 0.011903
|  |  |  | @ Cl=0.4, Cd= | 0.012395
|  |  |  | @ Cl=0.6, Cd= | 0.013354
alpha (deg) | Cl | Cd | Cm | Cl/Cd
-16.5 | -0.312 | 0.225 | -0.013 | -1.389
-16 | -0.329 | 0.21664 | -0.013 | -1.517
-15.5 | -0.345 | 0.19676 | -0.013 | -1.752
-15 | -0.36 | 0.17738 | -0.013 | -2.032
-14.5 | -0.375 | 0.17459 | -0.013 | -2.15
-14 | -0.389 | 0.15812 | -0.013 | -2.461
-13.5 | -0.401 | 0.14788 | -0.013 | -2.714
-13 | -0.411 | 0.13318 | -0.013 | -3.089
-12.5 | -0.419 | 0.12304 | -0.013 | -3.405
-12 | -0.423 | 0.11236 | -0.013 | -3.768
-11.5 | -0.424 | 0.10328 | -0.013 | -4.107
-11 | -0.421 | 0.0972 | -0.013 | -4.332
-10.5 | -0.413 | 0.08846 | -0.013 | -4.674
-10 | -0.401 | 0.08184 | -0.013 | -4.903
-9.5 | -0.384 | 0.0763 | -0.013 | -5.037
-9 | -0.363 | 0.06944 | -0.013 | -5.222
-8.5 | -0.336 | 0.06425 | -0.013 | -5.235
-8 | -0.306 | 0.05944 | -0.014 | -5.146
-7.5 | -0.272 | 0.05511 | -0.014 | -4.927
-7 | -0.234 | 0.05106 | -0.015 | -4.58
-6.5 | -0.193 | 0.04765 | -0.015 | -4.057
-6 | -0.151 | 0.04502 | -0.016 | -3.343
-5.5 | -0.106 | 0.04251 | -0.016 | -2.492
-5 | -0.06 | 0.04018 | -0.018 | -1.494
-4.5 | -0.013 | 0.038 | -0.021 | -0.348
-4 | 0.043 | 0.01257 | -0.048 | 3.391
-3.5 | 0.102 | 0.01188 | -0.048 | 8.589
-3 | 0.162 | 0.01202 | -0.049 | 13.448
-2.5 | 0.221 | 0.01104 | -0.049 | 20.009
-2 | 0.28 | 0.01164 | -0.049 | 24.083
-1.5 | 0.34 | 0.01208 | -0.05 | 28.119
-1 | 0.399 | 0.01239 | -0.05 | 32.194
-0.5 | 0.458 | 0.01267 | -0.05 | 36.153
0 | 0.518 | 0.01296 | -0.05 | 39.98
0.5 | 0.577 | 0.01321 | -0.051 | 43.71
1 | 0.636 | 0.01358 | -0.051 | 46.853
1.5 | 0.695 | 0.01392 | -0.051 | 49.881
2 | 0.753 | 0.01436 | -0.052 | 52.428
2.5 | 0.81 | 0.01487 | -0.052 | 54.489
3 | 0.863 | 0.0139 | -0.052 | 62.13
3.5 | 0.917 | 0.01598 | -0.052 | 57.408
4 | 0.968 | 0.01662 | -0.052 | 58.243
4.5 | 1.022 | 0.02014 | -0.052 | 50.754
5 | 1.069 | 0.02131 | -0.053 | 50.18
5.5 | 1.113 | 0.02255 | -0.053 | 49.359
6 | 1.152 | 0.02393 | -0.052 | 48.164
6.5 | 1.183 | 0.02574 | -0.052 | 45.934
7 | 1.179 | 0.03011 | -0.05 | 39.179
7.5 | 1.047 | 0.05888 | -0.028 | 17.789
8 | 1.065 | 0.06398 | -0.026 | 16.645
8.5 | 1.075 | 0.0692 | -0.024 | 15.533
9 | 1.079 | 0.07449 | -0.023 | 14.485
9.5 | 1.077 | 0.08111 | -0.023 | 13.281
10 | 1.074 | 0.08716 | -0.027 | 12.321
10.5 | 1.058 | 0.09399 | -0.026 | 11.252
11 | 1.035 | 0.1024 | -0.024 | 10.107
11.5 | 1.008 | 0.11268 | -0.023 | 8.945

## 15. Re 100k Mach 0.25 (1)
BIGFOIL.COM POLAR EXPORT
nc0001
nc0001 |  |  |  | Cl Max: | 1.2212 | at alpha= | 8.5 | deg
XFOIL ncrit=9 |  |  |  | L/D Max: | 50.7565 | at alpha= | 5 | deg
Re: | 100000 |  |  | Cd Min: | 0.01323 | at alpha= | -1.5 | deg
Mach: | 0.25 |  |  | Cl=0 at alpha= | -3.5961 | deg
|  |  |  | @ Cl=0.1, Cd= | 0.014388
|  |  |  | @ Cl=0.4, Cd= | 0.013257
|  |  |  | @ Cl=0.6, Cd= | 0.014932
alpha (deg) | Cl | Cd | Cm | Cl/Cd
-20 | -0.6303 | 0.22388 | 0.0293 | -2.8153
-19.5 | -0.6132 | 0.21776 | 0.0255 | -2.8159
-19 | -0.5994 | 0.21334 | 0.0206 | -2.8096
-18.5 | -0.5947 | 0.21217 | 0.0148 | -2.8029
-18 | -0.5682 | 0.19951 | 0.0136 | -2.848
-17.5 | -0.5475 | 0.19162 | 0.0119 | -2.8572
-17 | -0.5309 | 0.18507 | 0.009 | -2.8686
-16.5 | -0.5173 | 0.17908 | 0.0054 | -2.8887
-16 | -0.517 | 0.17662 | -0.0003 | -2.9272
-15.5 | -0.5111 | 0.17042 | -0.0044 | -2.9991
-15 | -0.4752 | 0.15855 | -0.0028 | -2.9972
-14.5 | -0.4648 | 0.15257 | -0.0059 | -3.0465
-14 | -0.4748 | 0.14981 | -0.0125 | -3.1693
-13.5 | -0.4419 | 0.13841 | -0.0105 | -3.1927
-13 | -0.4311 | 0.13197 | -0.0127 | -3.2667
-12.5 | -0.4489 | 0.12862 | -0.0205 | -3.4901
-12 | -0.4156 | 0.11814 | -0.0173 | -3.5179
-11.5 | -0.4131 | 0.11225 | -0.0205 | -3.6802
-11 | -0.4146 | 0.10519 | -0.0239 | -3.9414
-10.5 | -0.398 | 0.09865 | -0.0233 | -4.0345
-10 | -0.4132 | 0.0922 | -0.0281 | -4.4816
-9.5 | -0.4006 | 0.08614 | -0.0266 | -4.6506
-9 | -0.4213 | 0.07995 | -0.0285 | -5.2695
-8.5 | -0.4471 | 0.07383 | -0.0353 | -6.0558
-8 | -0.4328 | 0.06788 | -0.0309 | -6.376
-7.5 | -0.4352 | 0.06172 | -0.0292 | -7.0512
-6 | -0.3704 | 0.0309 | -0.0296 | -11.9871
-5.5 | -0.3302 | 0.02604 | -0.0267 | -12.6805
-5 | -0.2865 | 0.02328 | -0.024 | -12.3067
-4.5 | -0.202 | 0.0202 | -0.0288 | -10
-4 | -0.116 | 0.01647 | -0.0344 | -7.0431
-3.5 | 0.0276 | 0.0145 | -0.0483 | 1.9034
-3 | 0.1377 | 0.01433 | -0.0585 | 9.6092
-2.5 | 0.2426 | 0.01387 | -0.067 | 17.491
-2 | 0.3244 | 0.01342 | -0.0704 | 24.1729
-1.5 | 0.3881 | 0.01323 | -0.07 | 29.3348
-1 | 0.4418 | 0.01335 | -0.0679 | 33.0936
-0.5 | 0.4925 | 0.01371 | -0.0655 | 35.9227
0 | 0.543 | 0.01423 | -0.0634 | 38.1588
0.5 | 0.5933 | 0.01484 | -0.0613 | 39.9798
1 | 0.6431 | 0.01552 | -0.0593 | 41.4369
1.5 | 0.6929 | 0.01624 | -0.0573 | 42.6663
2 | 0.7429 | 0.01694 | -0.0553 | 43.8548
2.5 | 0.7928 | 0.01761 | -0.053 | 45.0199
3 | 0.8417 | 0.01823 | -0.0505 | 46.1711
3.5 | 0.8897 | 0.01877 | -0.0477 | 47.4001
4 | 0.936 | 0.01921 | -0.0445 | 48.7246
4.5 | 0.9783 | 0.01954 | -0.0406 | 50.0665
5 | 1.0131 | 0.01996 | -0.0355 | 50.7565
5.5 | 1.0372 | 0.0217 | -0.0296 | 47.7972
6 | 1.0616 | 0.02472 | -0.0246 | 42.945
6.5 | 1.0935 | 0.02785 | -0.0206 | 39.2639
7 | 1.1309 | 0.0314 | -0.0175 | 36.0159
7.5 | 1.167 | 0.03529 | -0.0145 | 33.0689
8 | 1.1987 | 0.04028 | -0.0114 | 29.7592
8.5 | 1.2212 | 0.04516 | -0.0078 | 27.0416
9 | 1.2144 | 0.05165 | -0.0022 | 23.5121
9.5 | 1.1817 | 0.05793 | 0.004 | 20.3988
10 | 1.1381 | 0.06615 | 0.0058 | 17.2048
10.5 | 1.0862 | 0.07752 | 0.0021 | 14.0119
11 | 1.0304 | 0.09275 | -0.0065 | 11.1094
12 | 0.9009 | 0.14433 | -0.0375 | 6.2419
13 | 0.8455 | 0.18254 | -0.0634 | 4.6319
13.5 | 0.8646 | 0.19106 | -0.0652 | 4.5253

## 16. Re 100k Mach 0.25 (2)
BIGFOIL.COM POLAR EXPORT
nc0001
nc0001 |  |  |  | Cl Max: | 1.182 | at alpha= | 6.5 | deg
JavaFoil+Calcfoil stall+Eppler ext transition |  |  |  | L/D Max: | 60.403 | at alpha= | 2.5 | deg
Re: | 100000 |  |  | Cd Min: | 0.01125 | at alpha= | -2.5 | deg
Mach: | 0.25 |  |  | Cl=0 at alpha= | -4.3793 | deg
|  |  |  | @ Cl=0.1, Cd= | 0.012037
|  |  |  | @ Cl=0.4, Cd= | 0.012428
|  |  |  | @ Cl=0.6, Cd= | 0.013463
alpha (deg) | Cl | Cd | Cm | Cl/Cd
-15 | -0.061 | 0.28421 | -0.014 | -0.213
-14.5 | -0.058 | 0.17168 | -0.014 | -0.336
-14 | -0.12 | 0.22456 | -0.014 | -0.535
-13.5 | -0.18 | 0.19399 | -0.014 | -0.929
-13 | -0.226 | 0.17042 | -0.014 | -1.326
-12.5 | -0.265 | 0.15458 | -0.014 | -1.713
-12 | -0.298 | 0.13736 | -0.014 | -2.167
-11.5 | -0.324 | 0.12313 | -0.014 | -2.634
-11 | -0.344 | 0.11283 | -0.014 | -3.05
-10.5 | -0.357 | 0.09965 | -0.014 | -3.578
-10 | -0.361 | 0.09063 | -0.014 | -3.986
-9.5 | -0.358 | 0.08394 | -0.014 | -4.264
-9 | -0.347 | 0.07338 | -0.014 | -4.727
-8.5 | -0.328 | 0.06743 | -0.014 | -4.87
-8 | -0.303 | 0.06279 | -0.014 | -4.83
-7.5 | -0.272 | 0.05746 | -0.014 | -4.739
-7 | -0.236 | 0.05269 | -0.015 | -4.488
-6.5 | -0.197 | 0.04854 | -0.015 | -4.051
-6 | -0.154 | 0.04553 | -0.016 | -3.376
-5.5 | -0.108 | 0.04274 | -0.016 | -2.537
-5 | -0.062 | 0.0405 | -0.018 | -1.52
-4.5 | -0.014 | 0.0384 | -0.02 | -0.353
-4 | 0.044 | 0.01268 | -0.049 | 3.454
-3.5 | 0.105 | 0.01198 | -0.05 | 8.745
-3 | 0.166 | 0.01214 | -0.05 | 13.674
-2.5 | 0.227 | 0.01125 | -0.05 | 20.182
-2 | 0.288 | 0.01188 | -0.051 | 24.239
-1.5 | 0.349 | 0.01201 | -0.051 | 29.049
-1 | 0.41 | 0.01251 | -0.051 | 32.772
-0.5 | 0.471 | 0.0128 | -0.052 | 36.779
0 | 0.532 | 0.01313 | -0.052 | 40.538
0.5 | 0.593 | 0.01342 | -0.052 | 44.192
1 | 0.653 | 0.01379 | -0.052 | 47.385
1.5 | 0.713 | 0.01421 | -0.053 | 50.204
2 | 0.773 | 0.0147 | -0.053 | 52.576
2.5 | 0.829 | 0.01372 | -0.053 | 60.403
3 | 0.885 | 0.01583 | -0.053 | 55.903
3.5 | 0.938 | 0.01644 | -0.053 | 57.095
4 | 0.995 | 0.01944 | -0.054 | 51.164
4.5 | 1.044 | 0.021 | -0.054 | 49.719
5 | 1.09 | 0.0223 | -0.054 | 48.893
5.5 | 1.132 | 0.02374 | -0.054 | 47.666
6 | 1.166 | 0.02549 | -0.053 | 45.732
6.5 | 1.182 | 0.02833 | -0.052 | 41.72
7 | 1.034 | 0.05673 | -0.029 | 18.219
7.5 | 1.053 | 0.06209 | -0.026 | 16.965
8 | 1.063 | 0.06727 | -0.025 | 15.809
8.5 | 1.062 | 0.07402 | -0.024 | 14.344
9 | 1.05 | 0.08162 | -0.023 | 12.864
9.5 | 1.031 | 0.08692 | -0.027 | 11.861
10 | 0.994 | 0.09845 | -0.025 | 10.102
10.5 | 0.948 | 0.11079 | -0.023 | 8.553
11 | 0.891 | 0.12071 | -0.021 | 7.381
11.5 | 0.824 | 0.1327 | -0.013 | 6.209

## 17. Re 100k Mach 0.50 (1)
BIGFOIL.COM POLAR EXPORT
nc0001
nc0001 |  |  |  | Cl Max: | 1.1533 | at alpha= | 20 | deg
XFOIL ncrit=9 |  |  |  | L/D Max: | 46.0371 | at alpha= | 4 | deg
Re: | 100000 |  |  | Cd Min: | 0.01377 | at alpha= | -2.5 | deg
Mach: | 0.5 |  |  | Cl=0 at alpha= | -3.6542 | deg
|  |  |  | @ Cl=0.1, Cd= | 0.015123
|  |  |  | @ Cl=0.4, Cd= | 0.013975
|  |  |  | @ Cl=0.6, Cd= | 0.016224
alpha (deg) | Cl | Cd | Cm | Cl/Cd
-20 | -0.6844 | 0.24783 | 0.0328 | -2.7616
-19.5 | -0.6616 | 0.23786 | 0.0289 | -2.7815
-19 | -0.6345 | 0.22627 | 0.0269 | -2.8042
-18.5 | -0.6124 | 0.21856 | 0.0233 | -2.802
-18 | -0.5916 | 0.21135 | 0.0193 | -2.7991
-17.5 | -0.5745 | 0.20592 | 0.0141 | -2.7899
-17 | -0.5695 | 0.205 | 0.0076 | -2.778
-16.5 | -0.5339 | 0.18969 | 0.0072 | -2.8146
-16 | -0.5121 | 0.18195 | 0.0047 | -2.8145
-15.5 | -0.4957 | 0.17567 | 0.0006 | -2.8218
-15 | -0.5004 | 0.17514 | -0.0061 | -2.8571
-14.5 | -0.4596 | 0.16043 | -0.005 | -2.8648
-14 | -0.4444 | 0.15378 | -0.0081 | -2.8898
-13.5 | -0.4559 | 0.15251 | -0.0151 | -2.9893
-13 | -0.4152 | 0.13929 | -0.0134 | -2.9808
-12.5 | -0.4063 | 0.13326 | -0.0165 | -3.0489
-12 | -0.3999 | 0.12638 | -0.0197 | -3.1643
-11.5 | -0.3787 | 0.11866 | -0.02 | -3.1915
-11 | -0.3892 | 0.11391 | -0.0254 | -3.4167
-10.5 | -0.3605 | 0.10535 | -0.0236 | -3.4219
-10 | -0.3597 | 0.099 | -0.0261 | -3.6333
-9.5 | -0.3749 | 0.09492 | -0.03 | -3.9496
-9 | -0.3645 | 0.0881 | -0.0286 | -4.1373
-8.5 | -0.3554 | 0.08149 | -0.0263 | -4.3613
-8 | -0.3632 | 0.07602 | -0.0239 | -4.7777
-7.5 | -0.3868 | 0.07118 | -0.0219 | -5.4341
-6.5 | -0.4183 | 0.05086 | -0.0319 | -8.2245
-6 | -0.4125 | 0.04278 | -0.0318 | -9.6424
-5.5 | -0.366 | 0.03498 | -0.0347 | -10.4631
-5 | -0.2635 | 0.02757 | -0.0435 | -9.5575
-4.5 | -0.161 | 0.02266 | -0.0491 | -7.105
-4 | -0.0599 | 0.01901 | -0.054 | -3.151
-3.5 | 0.0267 | 0.01562 | -0.056 | 1.7093
-3 | 0.2389 | 0.01418 | -0.0786 | 16.8477
-2.5 | 0.3164 | 0.01377 | -0.0795 | 22.9775
-2 | 0.3759 | 0.01384 | -0.0772 | 27.1604
-1.5 | 0.433 | 0.01416 | -0.0745 | 30.5791
-1 | 0.4883 | 0.0147 | -0.0718 | 33.2177
-0.5 | 0.5437 | 0.0154 | -0.0693 | 35.3052
0 | 0.5985 | 0.0162 | -0.0667 | 36.9444
0.5 | 0.6541 | 0.01708 | -0.0642 | 38.2963
1 | 0.7107 | 0.01796 | -0.0616 | 39.5713
1.5 | 0.7644 | 0.01895 | -0.0585 | 40.3377
2 | 0.8192 | 0.01985 | -0.0551 | 41.2695
2.5 | 0.8763 | 0.02055 | -0.0515 | 42.6423
3 | 0.9276 | 0.02125 | -0.0467 | 43.6518
3.5 | 0.9787 | 0.02165 | -0.0413 | 45.2055
4 | 1.0188 | 0.02213 | -0.0343 | 46.0371
4.5 | 1.0474 | 0.02321 | -0.0262 | 45.1271
5 | 1.0663 | 0.02615 | -0.0185 | 40.7763
5.5 | 1.0871 | 0.02981 | -0.0117 | 36.4676
6 | 1.1027 | 0.03398 | -0.0051 | 32.4514
6.5 | 1.1108 | 0.03914 | 0.0007 | 28.3802
7 | 1.1013 | 0.04517 | 0.0051 | 24.3812
7.5 | 1.0693 | 0.05352 | 0.0057 | 19.9794
8 | 1.0299 | 0.06431 | 0.0018 | 16.0146
8.5 | 0.9707 | 0.07988 | -0.0082 | 12.152
9 | 0.9026 | 0.10079 | -0.0228 | 8.9553
9.5 | 0.8783 | 0.11597 | -0.031 | 7.5735
10 | 0.8747 | 0.12737 | -0.0358 | 6.8674
10.5 | 0.8604 | 0.14173 | -0.0444 | 6.0707
11 | 0.8629 | 0.15351 | -0.0501 | 5.6211
12 | 0.8625 | 0.18312 | -0.0673 | 4.71
12.5 | 0.8774 | 0.19121 | -0.0712 | 4.5887
13 | 0.8955 | 0.20125 | -0.075 | 4.4497
13.5 | 0.9117 | 0.2089 | -0.0791 | 4.3643
14 | 0.9205 | 0.21698 | -0.0854 | 4.2423
14.5 | 0.9463 | 0.2263 | -0.0879 | 4.1816
15 | 0.9574 | 0.23431 | -0.0944 | 4.086
16 | 0.9964 | 0.25187 | -0.1035 | 3.956
16.5 | 1.0181 | 0.26039 | -0.1075 | 3.9099
17 | 1.0372 | 0.27006 | -0.1125 | 3.8406
17.5 | 1.0536 | 0.27734 | -0.1188 | 3.7989
18 | 1.0828 | 0.29137 | -0.1205 | 3.7162
18.5 | 1.0928 | 0.29517 | -0.1294 | 3.7023
19 | 1.1189 | 0.30656 | -0.132 | 3.6499
19.5 | 1.1342 | 0.31397 | -0.1393 | 3.6124
20 | 1.1533 | 0.32211 | -0.1455 | 3.5805

## 18. Re 100k Mach 0.50 (2)
BIGFOIL.COM POLAR EXPORT
nc0001
nc0001 |  |  |  | Cl Max: | 1.314 | at alpha= | 20 | deg
JavaFoil+Calcfoil stall+Eppler ext transition |  |  |  | L/D Max: | 54.346 | at alpha= | 1 | deg
Re: | 100000 |  |  | Cd Min: | 0.01235 | at alpha= | -2 | deg
Mach: | 0.5 |  |  | Cl=0 at alpha= | -4.3828 | deg
|  |  |  | @ Cl=0.1, Cd= | 0.012655
|  |  |  | @ Cl=0.4, Cd= | 0.012647
|  |  |  | @ Cl=0.6, Cd= | 0.013883
alpha (deg) | Cl | Cd | Cm | Cl/Cd
-20 | -0.838 | 0.33591 | -0.022 | -2.494
-19.5 | -0.812 | 0.32578 | -0.022 | -2.493
-19 | -0.786 | 0.32611 | -0.022 | -2.411
-18.5 | -0.758 | 0.31257 | -0.022 | -2.427
-18 | -0.732 | 0.30063 | -0.022 | -2.436
-17.5 | -0.706 | 0.2953 | -0.022 | -2.392
-17 | -0.68 | 0.29097 | -0.022 | -2.338
-16.5 | -0.653 | 0.26951 | -0.021 | -2.422
-16 | -0.626 | 0.26525 | -0.022 | -2.361
-15.5 | -0.6 | 0.25434 | -0.022 | -2.359
-15 | -0.573 | 0.25491 | -0.021 | -2.247
-14.5 | -0.546 | 0.23733 | -0.021 | -2.302
-14 | -0.52 | 0.23339 | -0.021 | -2.227
-13.5 | -0.493 | 0.22844 | -0.022 | -2.159
-13 | -0.466 | 0.21764 | -0.021 | -2.141
-12.5 | -0.439 | 0.21431 | -0.021 | -2.05
-12 | -0.413 | 0.21096 | -0.021 | -1.956
-11.5 | -0.385 | 0.18729 | -0.02 | -2.058
-11 | -0.359 | 0.1747 | -0.02 | -2.053
-10.5 | -0.332 | 0.18115 | -0.02 | -1.832
-10 | -0.305 | 0.16415 | -0.019 | -1.857
-9.5 | -0.278 | 0.14837 | -0.019 | -1.873
-9 | -0.251 | 0.15601 | -0.019 | -1.609
-8.5 | -0.224 | 0.14826 | -0.018 | -1.51
-8 | -0.197 | 0.13793 | -0.018 | -1.428
-7.5 | -0.17 | 0.11652 | -0.018 | -1.459
-7 | -0.143 | 0.06847 | -0.017 | -2.087
-6.5 | -0.19 | 0.05767 | -0.016 | -3.296
-6 | -0.162 | 0.05009 | -0.016 | -3.226
-5.5 | -0.118 | 0.04511 | -0.018 | -2.611
-5 | -0.068 | 0.04209 | -0.018 | -1.612
-4.5 | -0.015 | 0.03948 | -0.021 | -0.381
-4 | 0.049 | 0.01312 | -0.055 | 3.718
-3.5 | 0.117 | 0.0125 | -0.055 | 9.359
-3 | 0.186 | 0.0128 | -0.056 | 14.498
-2.5 | 0.254 | 0.01348 | -0.056 | 18.82
-2 | 0.322 | 0.01235 | -0.057 | 26.051
-1.5 | 0.39 | 0.01259 | -0.057 | 30.953
-1 | 0.458 | 0.01298 | -0.057 | 35.256
-0.5 | 0.526 | 0.01335 | -0.058 | 39.364
0 | 0.595 | 0.01384 | -0.058 | 42.961
0.5 | 0.662 | 0.01442 | -0.058 | 45.943
1 | 0.726 | 0.01336 | -0.058 | 54.346
1.5 | 0.791 | 0.01568 | -0.059 | 50.456
2 | 0.854 | 0.01631 | -0.059 | 52.374
2.5 | 0.913 | 0.01708 | -0.059 | 53.46
3 | 0.966 | 0.01812 | -0.058 | 53.316
3.5 | 1.032 | 0.02175 | -0.059 | 47.452
4 | 1.08 | 0.02382 | -0.059 | 45.351
4.5 | 1.12 | 0.02597 | -0.059 | 43.11
5 | 1.142 | 0.02898 | -0.058 | 39.399
5.5 | 0.993 | 0.05283 | -0.033 | 18.798
6 | 0.996 | 0.05985 | -0.028 | 16.641
6.5 | 0.961 | 0.06971 | -0.025 | 13.793
7 | 0.614 | 0.12988 | -0.021 | 4.73
7.5 | 0.641 | 0.16416 | -0.023 | 3.907
8 | 0.669 | 0.17592 | -0.025 | 3.802
8.5 | 0.696 | 0.19169 | -0.027 | 3.632
9 | 0.723 | 0.19421 | -0.027 | 3.722
9.5 | 0.751 | 0.20786 | -0.029 | 3.611
10 | 0.777 | 0.21226 | -0.03 | 3.661
10.5 | 0.805 | 0.23441 | -0.031 | 3.434
11 | 0.831 | 0.23746 | -0.031 | 3.501
11.5 | 0.859 | 0.24837 | -0.033 | 3.46
12 | 0.886 | 0.25255 | -0.033 | 3.507
12.5 | 0.913 | 0.27045 | -0.034 | 3.374
13 | 0.94 | 0.27217 | -0.035 | 3.455
13.5 | 0.967 | 0.28447 | -0.035 | 3.398
14 | 0.995 | 0.29337 | -0.036 | 3.392
14.5 | 1.021 | 0.2951 | -0.036 | 3.46
15 | 1.047 | 0.31345 | -0.037 | 3.341
15.5 | 1.076 | 0.32261 | -0.038 | 3.335
16 | 1.102 | 0.33924 | -0.038 | 3.247
16.5 | 1.128 | 0.33626 | -0.038 | 3.354
17 | 1.156 | 0.35154 | -0.039 | 3.289
17.5 | 1.182 | 0.34257 | -0.039 | 3.45
18 | 1.208 | 0.36053 | -0.039 | 3.35
18.5 | 1.237 | 0.3696 | -0.04 | 3.346
19 | 1.262 | 0.38546 | -0.041 | 3.274
19.5 | 1.287 | 0.38685 | -0.041 | 3.328
20 | 1.314 | 0.40452 | -0.041 | 3.247

## 19. Re 250k Mach 0.00 (1)
BIGFOIL.COM POLAR EXPORT
nc0001
nc0001 |  |  |  | Cl Max: | 1.2905 | at alpha= | 11.5 | deg
XFOIL ncrit=9 |  |  |  | L/D Max: | 75.9824 | at alpha= | 4.5 | deg
Re: | 250000 |  |  | Cd Min: | 0.00763 | at alpha= | -2.5 | deg
Mach: | 0 |  |  | Cl=0 at alpha= | -4.261 | deg
|  |  |  | @ Cl=0.1, Cd= | 0.0078904
|  |  |  | @ Cl=0.4, Cd= | 0.0080134
|  |  |  | @ Cl=0.6, Cd= | 0.0096642
alpha (deg) | Cl | Cd | Cm | Cl/Cd
-20 | -0.6177 | 0.21837 | 0.0243 | -2.8287
-19 | -0.584 | 0.20424 | 0.0192 | -2.8594
-18.5 | -0.5678 | 0.19814 | 0.0164 | -2.8657
-18 | -0.5526 | 0.19172 | 0.0133 | -2.8823
-17.5 | -0.538 | 0.18516 | 0.01 | -2.9056
-17 | -0.5277 | 0.17893 | 0.0053 | -2.9492
-16.5 | -0.5228 | 0.17315 | 0.0003 | -3.0193
-16 | -0.5053 | 0.16452 | -0.001 | -3.0714
-15.5 | -0.4875 | 0.1577 | -0.002 | -3.0913
-15 | -0.4744 | 0.15125 | -0.0041 | -3.1365
-14.5 | -0.4633 | 0.14449 | -0.0065 | -3.2065
-14 | -0.4542 | 0.1375 | -0.0096 | -3.3033
-13.5 | -0.4551 | 0.13024 | -0.0157 | -3.4943
-13 | -0.4508 | 0.12267 | -0.0201 | -3.6749
-12.5 | -0.436 | 0.11511 | -0.0183 | -3.7877
-12 | -0.4256 | 0.10881 | -0.0196 | -3.9114
-11.5 | -0.4202 | 0.10192 | -0.0222 | -4.1228
-11 | -0.4236 | 0.0937 | -0.028 | -4.5208
-10.5 | -0.4328 | 0.08473 | -0.0358 | -5.108
-10 | -0.4534 | 0.07452 | -0.0438 | -6.0843
-9.5 | -0.4585 | 0.06749 | -0.0409 | -6.7936
-9 | -0.4572 | 0.06208 | -0.0397 | -7.3647
-8.5 | -0.4602 | 0.05515 | -0.039 | -8.3445
-8 | -0.4639 | 0.04973 | -0.0362 | -9.3284
-7.5 | -0.4554 | 0.0419 | -0.0335 | -10.8687
-6.5 | -0.3164 | 0.0211 | -0.0412 | -14.9953
-6 | -0.2402 | 0.01741 | -0.0447 | -13.7967
-5.5 | -0.1686 | 0.01494 | -0.0478 | -11.2851
-5 | -0.0966 | 0.01276 | -0.0509 | -7.5705
-4.5 | -0.0303 | 0.01036 | -0.0534 | -2.9247
-4 | 0.0331 | 0.00925 | -0.0547 | 3.5784
-3.5 | 0.08 | 0.00793 | -0.0516 | 10.0883
-3 | 0.2011 | 0.00769 | -0.063 | 26.1508
-2.5 | 0.2955 | 0.00763 | -0.0706 | 38.7287
-2 | 0.34 | 0.0077 | -0.0679 | 44.1558
-1.5 | 0.3841 | 0.00791 | -0.0651 | 48.5588
-1 | 0.4287 | 0.0082 | -0.0625 | 52.2805
-0.5 | 0.4743 | 0.00858 | -0.0602 | 55.2797
0 | 0.5206 | 0.00899 | -0.0581 | 57.9088
0.5 | 0.5679 | 0.00939 | -0.0562 | 60.4792
1 | 0.6159 | 0.0098 | -0.0545 | 62.8469
1.5 | 0.6643 | 0.01018 | -0.0528 | 65.2554
2 | 0.7127 | 0.01061 | -0.0512 | 67.1725
2.5 | 0.7615 | 0.01096 | -0.0497 | 69.4799
3 | 0.8098 | 0.01139 | -0.0481 | 71.0975
3.5 | 0.8578 | 0.01172 | -0.0464 | 73.1911
4 | 0.9051 | 0.01211 | -0.0446 | 74.7399
4.5 | 0.9513 | 0.01252 | -0.0427 | 75.9824
5 | 0.9929 | 0.01329 | -0.0402 | 74.7103
5.5 | 1.0267 | 0.01501 | -0.0369 | 68.4011
6 | 1.0609 | 0.01678 | -0.0337 | 63.2241
6.5 | 1.0947 | 0.0185 | -0.0304 | 59.173
7 | 1.1273 | 0.02021 | -0.0269 | 55.7793
7.5 | 1.1564 | 0.0221 | -0.0231 | 52.3258
8 | 1.1799 | 0.02451 | -0.0187 | 48.1395
8.5 | 1.2051 | 0.02622 | -0.0144 | 45.9611
9 | 1.2256 | 0.02933 | -0.0102 | 41.7866
9.5 | 1.2472 | 0.03162 | -0.0062 | 39.4434
10 | 1.2651 | 0.03422 | -0.0026 | 36.9696
10.5 | 1.2833 | 0.03894 | 0.0003 | 32.9558
11 | 1.2896 | 0.04276 | 0.0037 | 30.159
11.5 | 1.2905 | 0.04714 | 0.0061 | 27.3759
12 | 1.2866 | 0.0524 | 0.0074 | 24.5534
12.5 | 1.2793 | 0.05869 | 0.0075 | 21.7976
13 | 1.26 | 0.06729 | 0.0061 | 18.7249
13.5 | 1.224 | 0.07887 | 0.0018 | 15.5192
14 | 1.1815 | 0.09248 | -0.0054 | 12.7757
14.5 | 1.1336 | 0.10913 | -0.0162 | 10.3876
15 | 0.8889 | 0.19832 | -0.0686 | 4.4822
15.5 | 0.9006 | 0.2057 | -0.0724 | 4.3782
16 | 0.9277 | 0.20984 | -0.0715 | 4.421
16.5 | 0.9283 | 0.22162 | -0.0787 | 4.1887

## 20. Re 250k Mach 0.00 (2)
BIGFOIL.COM POLAR EXPORT
nc0001
nc0001 |  |  |  | Cl Max: | 1.271 | at alpha= | 8 | deg
JavaFoil+Calcfoil stall+Eppler ext transition |  |  |  | L/D Max: | 83.431 | at alpha= | 4 | deg
Re: | 250000 |  |  | Cd Min: | 0.00766 | at alpha= | -2.5 | deg
Mach: | 0 |  |  | Cl=0 at alpha= | -4.3621 | deg
|  |  |  | @ Cl=0.1, Cd= | 0.0087873
|  |  |  | @ Cl=0.4, Cd= | 0.0090697
|  |  |  | @ Cl=0.6, Cd= | 0.0097514
alpha (deg) | Cl | Cd | Cm | Cl/Cd
-17 | -0.337 | 0.16817 | -0.013 | -2.005
-16.5 | -0.351 | 0.17611 | -0.013 | -1.995
-16 | -0.365 | 0.14839 | -0.013 | -2.462
-15.5 | -0.379 | 0.15516 | -0.013 | -2.443
-15 | -0.392 | 0.14791 | -0.014 | -2.651
-14.5 | -0.404 | 0.13979 | -0.013 | -2.892
-14 | -0.415 | 0.12462 | -0.014 | -3.331
-13.5 | -0.424 | 0.11631 | -0.014 | -3.648
-13 | -0.431 | 0.10881 | -0.014 | -3.964
-12.5 | -0.436 | 0.1009 | -0.014 | -4.32
-12 | -0.437 | 0.09693 | -0.014 | -4.512
-11.5 | -0.435 | 0.08973 | -0.013 | -4.853
-11 | -0.43 | 0.08196 | -0.013 | -5.243
-10.5 | -0.42 | 0.07576 | -0.014 | -5.543
-10 | -0.406 | 0.07129 | -0.014 | -5.693
-9.5 | -0.387 | 0.06583 | -0.014 | -5.882
-9 | -0.364 | 0.06194 | -0.014 | -5.882
-8.5 | -0.337 | 0.05798 | -0.014 | -5.814
-8 | -0.306 | 0.05368 | -0.014 | -5.7
-7.5 | -0.271 | 0.05011 | -0.015 | -5.412
-7 | -0.233 | 0.04696 | -0.015 | -4.967
-6.5 | -0.193 | 0.04411 | -0.015 | -4.368
-6 | -0.15 | 0.04168 | -0.016 | -3.598
-5.5 | -0.106 | 0.03929 | -0.018 | -2.686
-5 | -0.074 | 0.00986 | -0.047 | -7.549
-4.5 | -0.016 | 0.0098 | -0.047 | -1.666
-4 | 0.042 | 0.00871 | -0.048 | 4.87
-3.5 | 0.102 | 0.00879 | -0.048 | 11.544
-3 | 0.161 | 0.009 | -0.048 | 17.869
-2.5 | 0.22 | 0.00766 | -0.049 | 28.712
-2 | 0.279 | 0.00828 | -0.049 | 33.694
-1.5 | 0.338 | 0.00878 | -0.049 | 38.496
-1 | 0.397 | 0.00906 | -0.05 | 43.811
-0.5 | 0.456 | 0.00925 | -0.05 | 49.268
0 | 0.516 | 0.00946 | -0.05 | 54.53
0.5 | 0.574 | 0.00965 | -0.051 | 59.519
1 | 0.633 | 0.00988 | -0.051 | 64.037
1.5 | 0.691 | 0.01015 | -0.051 | 68.119
2 | 0.749 | 0.0104 | -0.051 | 72.028
2.5 | 0.806 | 0.01065 | -0.052 | 75.692
3 | 0.863 | 0.01099 | -0.052 | 78.537
3.5 | 0.919 | 0.01132 | -0.052 | 81.177
4 | 0.973 | 0.01166 | -0.052 | 83.431
4.5 | 1.026 | 0.01577 | -0.053 | 65.097
5 | 1.072 | 0.01676 | -0.053 | 63.944
5.5 | 1.118 | 0.01774 | -0.053 | 63.029
6 | 1.162 | 0.01879 | -0.053 | 61.825
6.5 | 1.2 | 0.01996 | -0.053 | 60.123
7 | 1.233 | 0.02126 | -0.053 | 57.996
7.5 | 1.26 | 0.02278 | -0.052 | 55.303
8 | 1.271 | 0.02495 | -0.052 | 50.922
8.5 | 1.261 | 0.02852 | -0.051 | 44.227
9 | 1.191 | 0.04199 | -0.046 | 28.369
9.5 | 1.09 | 0.06977 | -0.029 | 15.624
10 | 1.125 | 0.06533 | -0.039 | 17.216
10.5 | 1.086 | 0.07812 | -0.034 | 13.899
11 | 1.06 | 0.08655 | -0.031 | 12.252
11.5 | 1.034 | 0.09468 | -0.028 | 10.923
12 | 1.006 | 0.10291 | -0.027 | 9.775
12.5 | 0.974 | 0.11095 | -0.025 | 8.778
13 | 0.939 | 0.1216 | -0.024 | 7.726

## 21. Re 250k Mach 0.00 (3)
BIGFOIL.COM POLAR EXPORT
nc0001
nc0001 |  |  |  | Cl Max: | 1.3333 | at alpha= | 11.5 | deg
NF |  |  |  | L/D Max: | 76.507 | at alpha= | 4.5 | deg
Re: | 250000 |  |  | Cd Min: | 0.0077975 | at alpha= | -3 | deg
Mach: | 0 |  |  | Cl=0 at alpha= | -4.3441 | deg
|  |  |  | @ Cl=0.1, Cd= | 0.0078739
|  |  |  | @ Cl=0.4, Cd= | 0.0080328
|  |  |  | @ Cl=0.6, Cd= | 0.0096116
alpha (deg) | Cl | Cd | Cm | Cl/Cd
-20 | -0.64783 | 0.21364 | 0.032071 | -3.0324
-19.5 | -0.63078 | 0.20797 | 0.028495 | -3.033
-19 | -0.61347 | 0.20225 | 0.024945 | -3.0333
-18.5 | -0.59614 | 0.19646 | 0.021441 | -3.0344
-18 | -0.57902 | 0.19059 | 0.01799 | -3.038
-17.5 | -0.56231 | 0.18462 | 0.01459 | -3.0458
-17 | -0.54625 | 0.17854 | 0.011242 | -3.0595
-16.5 | -0.53099 | 0.17233 | 0.007957 | -3.0812
-16 | -0.51652 | 0.16597 | 0.0047468 | -3.112
-15.5 | -0.50282 | 0.15945 | 0.0016223 | -3.1535
-15 | -0.49 | 0.15275 | -0.0014244 | -3.2079
-14.5 | -0.47814 | 0.14583 | -0.0044268 | -3.2786
-14 | -0.46733 | 0.13872 | -0.0074123 | -3.3689
-13.5 | -0.45759 | 0.13146 | -0.010384 | -3.4808
-13 | -0.44865 | 0.12409 | -0.013343 | -3.6155
-12.5 | -0.44032 | 0.11662 | -0.016279 | -3.7756
-12 | -0.43277 | 0.10908 | -0.019145 | -3.9673
-11.5 | -0.42654 | 0.1016 | -0.021864 | -4.1984
-11 | -0.4228 | 0.094298 | -0.024373 | -4.4837
-10.5 | -0.42431 | 0.087273 | -0.02665 | -4.8619
-10 | -0.4342 | 0.080275 | -0.029011 | -5.4089
-9.5 | -0.44977 | 0.072528 | -0.032428 | -6.2013
-9 | -0.46496 | 0.063397 | -0.037213 | -7.3341
-8.5 | -0.4716 | 0.054701 | -0.039428 | -8.6215
-8 | -0.46788 | 0.046005 | -0.03792 | -10.1702
-7.5 | -0.44401 | 0.038909 | -0.035812 | -11.4115
-7 | -0.39194 | 0.027825 | -0.036825 | -14.0857
-6.5 | -0.31479 | 0.02086 | -0.040933 | -15.0908
-6 | -0.2368 | 0.017226 | -0.044969 | -13.7468
-5.5 | -0.16109 | 0.014742 | -0.04879 | -10.9275
-5 | -0.085233 | 0.012829 | -0.052421 | -6.644
-4.5 | -0.01827 | 0.010507 | -0.054597 | -1.7388
-4 | 0.040332 | 0.0091442 | -0.055504 | 4.4107
-3.5 | 0.088595 | 0.0078821 | -0.052348 | 11.2401
-3 | 0.20715 | 0.0077974 | -0.063283 | 26.566
-2.5 | 0.28799 | 0.0078077 | -0.068183 | 36.8851
-2 | 0.33781 | 0.0077977 | -0.066729 | 43.3217
-1.5 | 0.38318 | 0.007935 | -0.064284 | 48.2905
-1 | 0.42829 | 0.0081973 | -0.06184 | 52.2471
-0.5 | 0.47368 | 0.0085402 | -0.059564 | 55.4645
0 | 0.51991 | 0.0089179 | -0.057521 | 58.2991
0.5 | 0.56721 | 0.0093273 | -0.055693 | 60.8114
1 | 0.61538 | 0.009745 | -0.054031 | 63.1486
1.5 | 0.66399 | 0.010139 | -0.052459 | 65.4905
2 | 0.71267 | 0.010499 | -0.050889 | 67.881
2.5 | 0.76123 | 0.010839 | -0.049319 | 70.2297
3 | 0.80969 | 0.011186 | -0.047793 | 72.3832
3.5 | 0.8582 | 0.01155 | -0.046319 | 74.3009
4 | 0.90625 | 0.011946 | -0.044794 | 75.8618
4.5 | 0.95261 | 0.012451 | -0.043087 | 76.507
5 | 0.99146 | 0.013602 | -0.040571 | 72.8894
5.5 | 1.0232 | 0.015757 | -0.037227 | 64.9384
6 | 1.0577 | 0.017626 | -0.034345 | 60.01
6.5 | 1.0923 | 0.019423 | -0.031424 | 56.2365
7 | 1.1259 | 0.021247 | -0.02838 | 52.9929
7.5 | 1.1585 | 0.023114 | -0.02529 | 50.1209
8 | 1.1903 | 0.02506 | -0.022197 | 47.4997
8.5 | 1.2209 | 0.027145 | -0.019057 | 44.9784
9 | 1.2496 | 0.029435 | -0.015841 | 42.4516
9.5 | 1.2761 | 0.031982 | -0.012659 | 39.9008
10 | 1.2995 | 0.034817 | -0.0094613 | 37.3249
10.5 | 1.3178 | 0.037983 | -0.0060493 | 34.6932
11 | 1.3294 | 0.041576 | -0.0025741 | 31.9747
11.5 | 1.3333 | 0.045774 | 0.00045887 | 29.1279
12 | 1.3276 | 0.050994 | 0.0023212 | 26.0349
12.5 | 1.3054 | 0.058404 | 0.0020616 | 22.3512
13 | 1.273 | 0.067485 | 0.00016702 | 18.8629
13.5 | 1.1172 | 0.10195 | -0.016916 | 10.9578
14 | 0.89319 | 0.17793 | -0.0446 | 5.0199
14.5 | 0.97659 | 0.1551 | -0.043556 | 6.2964
15 | 0.93576 | 0.1804 | -0.058167 | 5.1872
15.5 | 0.93407 | 0.19296 | -0.074506 | 4.8408
16 | 0.94037 | 0.20036 | -0.081755 | 4.6934
16.5 | 0.9488 | 0.20921 | -0.088237 | 4.5351
17 | 0.96201 | 0.21694 | -0.093962 | 4.4344
17.5 | 0.97582 | 0.22438 | -0.099111 | 4.349
18 | 0.98978 | 0.23157 | -0.10404 | 4.2741
18.5 | 1.0037 | 0.23849 | -0.10889 | 4.2085
19 | 1.0175 | 0.24519 | -0.11372 | 4.1498
19.5 | 1.0311 | 0.25173 | -0.11854 | 4.0962
20 | 1.0447 | 0.25819 | -0.12338 | 4.0463

## 22. Re 250k Mach 0.10 (1)
BIGFOIL.COM POLAR EXPORT
nc0001
nc0001 |  |  |  | Cl Max: | 1.281 | at alpha= | 11 | deg
XFOIL ncrit=9 |  |  |  | L/D Max: | 75.8049 | at alpha= | 4.5 | deg
Re: | 250000 |  |  | Cd Min: | 0.00765 | at alpha= | -2.5 | deg
Mach: | 0.1 |  |  | Cl=0 at alpha= | -4.2734 | deg
|  |  |  | @ Cl=0.1, Cd= | 0.0079274
|  |  |  | @ Cl=0.4, Cd= | 0.0080387
|  |  |  | @ Cl=0.6, Cd= | 0.0096905
alpha (deg) | Cl | Cd | Cm | Cl/Cd
-20 | -0.6195 | 0.21911 | 0.0244 | -2.8273
-19.5 | -0.6063 | 0.21277 | 0.0203 | -2.8496
-19 | -0.5849 | 0.20481 | 0.0195 | -2.8558
-18.5 | -0.5686 | 0.19867 | 0.0166 | -2.862
-18 | -0.5532 | 0.19221 | 0.0134 | -2.8781
-17.5 | -0.5385 | 0.18562 | 0.0101 | -2.9011
-17 | -0.5288 | 0.17955 | 0.0052 | -2.9451
-16.5 | -0.5235 | 0.17373 | 0.0003 | -3.0133
-16 | -0.5029 | 0.16483 | -0.0004 | -3.051
-15.5 | -0.4867 | 0.1582 | -0.0018 | -3.0765
-15 | -0.4735 | 0.15171 | -0.004 | -3.1211
-14.5 | -0.4624 | 0.1449 | -0.0065 | -3.1912
-14 | -0.4537 | 0.13789 | -0.0098 | -3.2903
-13.5 | -0.4547 | 0.13072 | -0.016 | -3.4784
-13 | -0.4498 | 0.12318 | -0.0202 | -3.6516
-12.5 | -0.433 | 0.11578 | -0.0179 | -3.7399
-12 | -0.4233 | 0.10935 | -0.0195 | -3.8711
-11.5 | -0.4181 | 0.10237 | -0.0222 | -4.0842
-11 | -0.4229 | 0.09401 | -0.029 | -4.4985
-10.5 | -0.4302 | 0.0853 | -0.0359 | -5.0434
-10 | -0.4445 | 0.07637 | -0.0371 | -5.8203
-9.5 | -0.4484 | 0.07056 | -0.0371 | -6.3549
-9 | -0.4513 | 0.06382 | -0.0384 | -7.0715
-8.5 | -0.4569 | 0.05618 | -0.0389 | -8.1328
-7.5 | -0.4553 | 0.04281 | -0.0336 | -10.6354
-6.5 | -0.3168 | 0.02146 | -0.0419 | -14.7623
-6 | -0.2393 | 0.01768 | -0.0456 | -13.5351
-5.5 | -0.1677 | 0.01502 | -0.0486 | -11.1651
-5 | -0.0953 | 0.01282 | -0.0517 | -7.4337
-4.5 | -0.029 | 0.01041 | -0.054 | -2.7858
-4 | 0.035 | 0.00928 | -0.0553 | 3.7716
-3.5 | 0.0816 | 0.00797 | -0.0521 | 10.2384
-3 | 0.1981 | 0.0077 | -0.0624 | 25.7273
-2.5 | 0.297 | 0.00765 | -0.0709 | 38.8235
-2 | 0.3415 | 0.00772 | -0.0681 | 44.2358
-1.5 | 0.3857 | 0.00794 | -0.0652 | 48.5768
-1 | 0.4306 | 0.00825 | -0.0626 | 52.1939
-0.5 | 0.4764 | 0.00863 | -0.0603 | 55.2028
0 | 0.5231 | 0.00903 | -0.0582 | 57.9291
0.5 | 0.5708 | 0.00943 | -0.0564 | 60.5302
1 | 0.619 | 0.00986 | -0.0546 | 62.7789
1.5 | 0.6677 | 0.01023 | -0.0529 | 65.2688
2 | 0.7165 | 0.01065 | -0.0513 | 67.277
2.5 | 0.7655 | 0.01101 | -0.0497 | 69.5277
3 | 0.8142 | 0.01142 | -0.048 | 71.296
3.5 | 0.8623 | 0.0118 | -0.0463 | 73.0763
4 | 0.9097 | 0.01219 | -0.0444 | 74.6267
4.5 | 0.9559 | 0.01261 | -0.0424 | 75.8049
5 | 0.9966 | 0.01349 | -0.0397 | 73.8769
5.5 | 1.0303 | 0.01528 | -0.0363 | 67.428
6 | 1.065 | 0.01701 | -0.0331 | 62.6102
6.5 | 1.0987 | 0.01874 | -0.0296 | 58.6286
7 | 1.1303 | 0.02051 | -0.0259 | 55.1097
7.5 | 1.1589 | 0.02245 | -0.0219 | 51.6214
8 | 1.1814 | 0.02487 | -0.0172 | 47.503
8.5 | 1.2049 | 0.02671 | -0.0127 | 45.1104
9 | 1.2256 | 0.0299 | -0.0085 | 40.99
9.5 | 1.2464 | 0.03239 | -0.0045 | 38.481
10 | 1.2634 | 0.03524 | -0.001 | 35.8513
10.5 | 1.278 | 0.04017 | 0.002 | 31.8148
11 | 1.281 | 0.04445 | 0.0052 | 28.8189
11.5 | 1.2778 | 0.0494 | 0.0072 | 25.8664
12 | 1.2692 | 0.05541 | 0.0078 | 22.9056
12.5 | 1.2556 | 0.06268 | 0.0069 | 20.0319
13 | 1.2322 | 0.07202 | 0.0041 | 17.1091
13.5 | 1.1984 | 0.08379 | -0.0013 | 14.3024
14 | 1.1451 | 0.10058 | -0.0115 | 11.385
14.5 | 0.9366 | 0.1663 | -0.0521 | 5.632
15 | 0.8902 | 0.19936 | -0.0693 | 4.4653
15.5 | 0.9019 | 0.20681 | -0.0733 | 4.361
16 | 0.9293 | 0.21112 | -0.0724 | 4.4018

## 23. Re 250k Mach 0.10 (2)
BIGFOIL.COM POLAR EXPORT
nc0001
nc0001 |  |  |  | Cl Max: | 1.268 | at alpha= | 8 | deg
JavaFoil+Calcfoil stall+Eppler ext transition |  |  |  | L/D Max: | 83.214 | at alpha= | 4 | deg
Re: | 250000 |  |  | Cd Min: | 0.0077 | at alpha= | -2.5 | deg
Mach: | 0.1 |  |  | Cl=0 at alpha= | -4.3644 | deg
|  |  |  | @ Cl=0.1, Cd= | 0.0088805
|  |  |  | @ Cl=0.4, Cd= | 0.0090437
|  |  |  | @ Cl=0.6, Cd= | 0.009768
alpha (deg) | Cl | Cd | Cm | Cl/Cd
-16.5 | -0.313 | 0.15803 | -0.014 | -1.978
-16 | -0.329 | 0.15016 | -0.014 | -2.19
-15.5 | -0.345 | 0.1423 | -0.014 | -2.424
-15 | -0.361 | 0.1501 | -0.014 | -2.402
-14.5 | -0.375 | 0.14432 | -0.014 | -2.602
-14 | -0.389 | 0.12813 | -0.014 | -3.038
-13.5 | -0.401 | 0.12032 | -0.014 | -3.336
-13 | -0.411 | 0.11207 | -0.014 | -3.672
-12.5 | -0.419 | 0.10643 | -0.014 | -3.937
-12 | -0.423 | 0.09831 | -0.013 | -4.307
-11.5 | -0.424 | 0.09041 | -0.014 | -4.693
-11 | -0.421 | 0.08404 | -0.014 | -5.011
-10.5 | -0.414 | 0.07757 | -0.014 | -5.331
-10 | -0.401 | 0.07168 | -0.014 | -5.599
-9.5 | -0.384 | 0.0672 | -0.014 | -5.719
-9 | -0.363 | 0.06216 | -0.014 | -5.834
-8.5 | -0.336 | 0.05816 | -0.014 | -5.783
-8 | -0.306 | 0.05423 | -0.014 | -5.641
-7.5 | -0.272 | 0.05038 | -0.014 | -5.39
-7 | -0.234 | 0.04705 | -0.015 | -4.971
-6.5 | -0.193 | 0.0443 | -0.015 | -4.365
-6 | -0.151 | 0.04161 | -0.016 | -3.618
-5.5 | -0.106 | 0.03938 | -0.018 | -2.692
-5 | -0.075 | 0.00993 | -0.047 | -7.534
-4.5 | -0.016 | 0.00979 | -0.048 | -1.678
-4 | 0.043 | 0.00975 | -0.048 | 4.37
-3.5 | 0.102 | 0.00885 | -0.048 | 11.529
-3 | 0.162 | 0.00902 | -0.049 | 17.915
-2.5 | 0.221 | 0.0077 | -0.049 | 28.688
-2 | 0.28 | 0.00835 | -0.049 | 33.553
-1.5 | 0.34 | 0.00882 | -0.05 | 38.508
-1 | 0.399 | 0.00904 | -0.05 | 44.133
-0.5 | 0.458 | 0.00926 | -0.05 | 49.487
0 | 0.518 | 0.0095 | -0.05 | 54.552
0.5 | 0.577 | 0.00969 | -0.051 | 59.557
1 | 0.636 | 0.00989 | -0.051 | 64.301
1.5 | 0.695 | 0.01016 | -0.051 | 68.388
2 | 0.753 | 0.01041 | -0.052 | 72.304
2.5 | 0.81 | 0.01072 | -0.052 | 75.58
3 | 0.867 | 0.01102 | -0.052 | 78.694
3.5 | 0.923 | 0.01135 | -0.052 | 81.328
4 | 0.978 | 0.01175 | -0.053 | 83.214
4.5 | 1.027 | 0.01419 | -0.053 | 72.376
5 | 1.076 | 0.0169 | -0.053 | 63.674
5.5 | 1.122 | 0.01791 | -0.053 | 62.675
6 | 1.166 | 0.01896 | -0.053 | 61.476
6.5 | 1.203 | 0.02018 | -0.053 | 59.599
7 | 1.235 | 0.02154 | -0.053 | 57.312
7.5 | 1.26 | 0.02312 | -0.053 | 54.507
8 | 1.268 | 0.02555 | -0.052 | 49.634
8.5 | 1.25 | 0.03002 | -0.05 | 41.62
9 | 1.1 | 0.06231 | -0.034 | 17.65
9.5 | 1.085 | 0.07016 | -0.029 | 15.465
10 | 1.098 | 0.07121 | -0.036 | 15.422
10.5 | 1.07 | 0.08004 | -0.033 | 13.371
11 | 1.042 | 0.08874 | -0.03 | 11.747
11.5 | 1.013 | 0.09618 | -0.028 | 10.534
12 | 0.98 | 0.10515 | -0.026 | 9.316
12.5 | 0.943 | 0.11471 | -0.025 | 8.225
13 | 0.904 | 0.12604 | -0.022 | 7.169

## 24. Re 250k Mach 0.25 (1)
BIGFOIL.COM POLAR EXPORT
nc0001
nc0001 |  |  |  | Cl Max: | 1.2415 | at alpha= | 10 | deg
XFOIL ncrit=9 |  |  |  | L/D Max: | 75.1761 | at alpha= | 4.5 | deg
Re: | 250000 |  |  | Cd Min: | 0.00774 | at alpha= | -3 | deg
Mach: | 0.25 |  |  | Cl=0 at alpha= | -4.3401 | deg
|  |  |  | @ Cl=0.1, Cd= | 0.0082366
|  |  |  | @ Cl=0.4, Cd= | 0.0081889
|  |  |  | @ Cl=0.6, Cd= | 0.0098105
alpha (deg) | Cl | Cd | Cm | Cl/Cd
-20 | -0.6301 | 0.22339 | 0.025 | -2.8206
-19.5 | -0.6086 | 0.21442 | 0.0235 | -2.8384
-19 | -0.5908 | 0.20798 | 0.0208 | -2.8407
-18.5 | -0.5737 | 0.20158 | 0.0176 | -2.846
-18 | -0.5573 | 0.19489 | 0.0142 | -2.8596
-17.5 | -0.5431 | 0.18853 | 0.0098 | -2.8807
-17 | -0.5358 | 0.18312 | 0.0045 | -2.926
-16.5 | -0.5183 | 0.17458 | 0.0023 | -2.9688
-16 | -0.4986 | 0.16733 | 0.0013 | -2.9797
-15.5 | -0.4838 | 0.16074 | -0.0011 | -3.0098
-15 | -0.4704 | 0.15406 | -0.0037 | -3.0534
-14.5 | -0.4591 | 0.14704 | -0.0068 | -3.1223
-14 | -0.4568 | 0.14055 | -0.0122 | -3.2501
-13.5 | -0.4523 | 0.13331 | -0.0171 | -3.3928
-13 | -0.4348 | 0.12509 | -0.016 | -3.4759
-12.5 | -0.4209 | 0.11865 | -0.0168 | -3.5474
-12 | -0.4128 | 0.11181 | -0.0192 | -3.692
-11.5 | -0.4131 | 0.10428 | -0.0248 | -3.9614
-11 | -0.4155 | 0.09643 | -0.0311 | -4.3088
-10.5 | -0.4104 | 0.0886 | -0.03 | -4.6321
-10 | -0.403 | 0.083 | -0.0298 | -4.8554
-9.5 | -0.4083 | 0.07645 | -0.0317 | -5.3407
-9 | -0.427 | 0.06922 | -0.0349 | -6.1687
-8.5 | -0.4518 | 0.0595 | -0.0418 | -7.5933
-8 | -0.4578 | 0.05169 | -0.038 | -8.8566
-7.5 | -0.4513 | 0.04783 | -0.0338 | -9.4355
-7 | -0.3854 | 0.03751 | -0.0441 | -10.2746
-6.5 | -0.3167 | 0.02359 | -0.046 | -13.4252
-6 | -0.2427 | 0.01869 | -0.0488 | -12.9856
-5.5 | -0.1614 | 0.01551 | -0.0531 | -10.4062
-5 | -0.0868 | 0.01328 | -0.0558 | -6.5361
-4.5 | -0.0182 | 0.01094 | -0.0577 | -1.6636
-4 | 0.0387 | 0.0095 | -0.0574 | 4.0737
-3.5 | 0.089 | 0.0083 | -0.0549 | 10.7229
-3 | 0.1861 | 0.00774 | -0.0602 | 24.0439
-2.5 | 0.3048 | 0.00778 | -0.0721 | 39.1774
-2 | 0.3496 | 0.00789 | -0.0691 | 44.3093
-1.5 | 0.3947 | 0.00815 | -0.0661 | 48.4294
-1 | 0.441 | 0.00849 | -0.0635 | 51.9435
-0.5 | 0.4885 | 0.00888 | -0.0612 | 55.0113
0 | 0.5371 | 0.00928 | -0.0591 | 57.8772
0.5 | 0.5865 | 0.0097 | -0.0571 | 60.4639
1 | 0.6366 | 0.01011 | -0.0553 | 62.9674
1.5 | 0.687 | 0.01052 | -0.0535 | 65.3042
2 | 0.7374 | 0.01093 | -0.0517 | 67.4657
2.5 | 0.7879 | 0.01133 | -0.0498 | 69.541
3 | 0.8379 | 0.01175 | -0.0479 | 71.3106
3.5 | 0.8872 | 0.01213 | -0.0458 | 73.141
4 | 0.9358 | 0.01252 | -0.0435 | 74.7444
4.5 | 0.9818 | 0.01306 | -0.0408 | 75.1761
5 | 1.0164 | 0.01467 | -0.0369 | 69.2843
5.5 | 1.0507 | 0.01653 | -0.033 | 63.5632
6 | 1.0842 | 0.01837 | -0.0289 | 59.0201
6.5 | 1.1137 | 0.02038 | -0.0244 | 54.6467
7 | 1.1402 | 0.02252 | -0.0195 | 50.6306
7.5 | 1.1634 | 0.02455 | -0.0142 | 47.389
8 | 1.1836 | 0.02725 | -0.0089 | 43.4349
8.5 | 1.2026 | 0.02993 | -0.0043 | 40.1804
9 | 1.2214 | 0.03373 | -0.0002 | 36.2111
9.5 | 1.2341 | 0.03741 | 0.0036 | 32.9885
10 | 1.2415 | 0.04165 | 0.0065 | 29.8079
10.5 | 1.2338 | 0.04857 | 0.0087 | 25.4025
11 | 1.2163 | 0.05588 | 0.0089 | 21.7663
11.5 | 1.1886 | 0.06522 | 0.0063 | 18.2245
12 | 1.1533 | 0.07689 | 0.0007 | 14.9993
12.5 | 1.109 | 0.09165 | -0.0079 | 12.1004
13 | 1.0537 | 0.11071 | -0.0201 | 9.5177
13.5 | 0.9859 | 0.13606 | -0.0363 | 7.2461
14 | 0.9008 | 0.17755 | -0.0586 | 5.0735
14.5 | 0.9104 | 0.19211 | -0.0618 | 4.739
15 | 0.8995 | 0.20469 | -0.0733 | 4.3945

## 25. Re 250k Mach 0.25 (2)
BIGFOIL.COM POLAR EXPORT
nc0001
nc0001 |  |  |  | Cl Max: | 1.252 | at alpha= | 7.5 | deg
JavaFoil+Calcfoil stall+Eppler ext transition |  |  |  | L/D Max: | 81.527 | at alpha= | 3.5 | deg
Re: | 250000 |  |  | Cd Min: | 0.00787 | at alpha= | -2.5 | deg
Mach: | 0.25 |  |  | Cl=0 at alpha= | -4.3607 | deg
|  |  |  | @ Cl=0.1, Cd= | 0.0089938
|  |  |  | @ Cl=0.4, Cd= | 0.0091274
|  |  |  | @ Cl=0.6, Cd= | 0.0098633
alpha (deg) | Cl | Cd | Cm | Cl/Cd
-15 | -0.061 | 0.15133 | -0.015 | -0.4
-14.5 | -0.058 | 0.13907 | -0.015 | -0.415
-14 | -0.12 | 0.1332 | -0.015 | -0.902
-13.5 | -0.18 | 0.12242 | -0.015 | -1.473
-13 | -0.226 | 0.11481 | -0.015 | -1.969
-12.5 | -0.265 | 0.12387 | -0.015 | -2.138
-12 | -0.298 | 0.10953 | -0.015 | -2.718
-11.5 | -0.324 | 0.10027 | -0.015 | -3.235
-11 | -0.344 | 0.09369 | -0.014 | -3.674
-10.5 | -0.357 | 0.0852 | -0.014 | -4.186
-10 | -0.361 | 0.07705 | -0.014 | -4.689
-9.5 | -0.358 | 0.07068 | -0.014 | -5.065
-9 | -0.347 | 0.06561 | -0.014 | -5.287
-8.5 | -0.328 | 0.06064 | -0.014 | -5.416
-8 | -0.303 | 0.05583 | -0.014 | -5.432
-7.5 | -0.272 | 0.0515 | -0.014 | -5.288
-7 | -0.236 | 0.04785 | -0.015 | -4.943
-6.5 | -0.197 | 0.04489 | -0.016 | -4.381
-6 | -0.154 | 0.04194 | -0.016 | -3.665
-5.5 | -0.108 | 0.03969 | -0.017 | -2.733
-5 | -0.062 | 0.03752 | -0.019 | -1.642
-4.5 | -0.017 | 0.00994 | -0.049 | -1.696
-4 | 0.044 | 0.00982 | -0.049 | 4.458
-3.5 | 0.105 | 0.00892 | -0.05 | 11.746
-3 | 0.166 | 0.0091 | -0.05 | 18.237
-2.5 | 0.227 | 0.00787 | -0.05 | 28.869
-2 | 0.288 | 0.00861 | -0.051 | 33.445
-1.5 | 0.349 | 0.00891 | -0.051 | 39.175
-1 | 0.41 | 0.00917 | -0.051 | 44.676
-0.5 | 0.471 | 0.00937 | -0.052 | 50.212
0 | 0.532 | 0.00963 | -0.052 | 55.31
0.5 | 0.593 | 0.00984 | -0.052 | 60.253
1 | 0.653 | 0.01004 | -0.052 | 65.091
1.5 | 0.713 | 0.01031 | -0.053 | 69.21
2 | 0.773 | 0.01059 | -0.053 | 73.007
2.5 | 0.832 | 0.01094 | -0.053 | 76.042
3 | 0.89 | 0.01128 | -0.054 | 78.93
3.5 | 0.947 | 0.01162 | -0.054 | 81.527
4 | 1.003 | 0.01507 | -0.054 | 66.538
4.5 | 1.051 | 0.01658 | -0.054 | 63.345
5 | 1.099 | 0.01769 | -0.054 | 62.108
5.5 | 1.143 | 0.01883 | -0.054 | 60.738
6 | 1.184 | 0.02006 | -0.054 | 59.001
6.5 | 1.216 | 0.02153 | -0.054 | 56.51
7 | 1.24 | 0.02335 | -0.054 | 53.126
7.5 | 1.252 | 0.02587 | -0.053 | 48.408
8 | 1.228 | 0.03106 | -0.051 | 39.532
8.5 | 1.073 | 0.06323 | -0.032 | 16.97
9 | 1.054 | 0.07007 | -0.028 | 15.046
9.5 | 1.043 | 0.07434 | -0.034 | 14.033
10 | 1 | 0.08413 | -0.03 | 11.887
10.5 | 0.951 | 0.09357 | -0.027 | 10.165
11 | 0.893 | 0.10305 | -0.026 | 8.671
11.5 | 0.826 | 0.11429 | -0.024 | 7.229
12 | 0.752 | 0.12554 | -0.023 | 5.988
12.5 | 0.67 | 0.13817 | -0.022 | 4.849

## 26. Re 250k Mach 0.50 (1)
BIGFOIL.COM POLAR EXPORT
nc0001
nc0001 |  |  |  | Cl Max: | 1.1473 | at alpha= | 20 | deg
XFOIL ncrit=9 |  |  |  | L/D Max: | 72.8676 | at alpha= | 3.5 | deg
Re: | 250000 |  |  | Cd Min: | 0.00841 | at alpha= | -2.5 | deg
Mach: | 0.5 |  |  | Cl=0 at alpha= | -4.4563 | deg
|  |  |  | @ Cl=0.1, Cd= | 0.0096775
|  |  |  | @ Cl=0.4, Cd= | 0.0088562
|  |  |  | @ Cl=0.6, Cd= | 0.010335
alpha (deg) | Cl | Cd | Cm | Cl/Cd
-20 | -0.6693 | 0.23804 | 0.0346 | -2.8117
-19.5 | -0.6477 | 0.23054 | 0.0304 | -2.8095
-19 | -0.6263 | 0.22303 | 0.0261 | -2.8081
-18.5 | -0.6087 | 0.21711 | 0.0199 | -2.8036
-18 | -0.59 | 0.20952 | 0.0154 | -2.816
-17.5 | -0.5653 | 0.20016 | 0.0137 | -2.8242
-17 | -0.5447 | 0.19271 | 0.0105 | -2.8265
-16.5 | -0.5248 | 0.18535 | 0.007 | -2.8314
-16 | -0.5057 | 0.17803 | 0.0034 | -2.8405
-15.5 | -0.4899 | 0.17128 | -0.0014 | -2.8602
-15 | -0.482 | 0.16573 | -0.007 | -2.9083
-14.5 | -0.4567 | 0.15559 | -0.0076 | -2.9353
-14 | -0.4382 | 0.14829 | -0.0094 | -2.955
-13.5 | -0.4224 | 0.14118 | -0.012 | -2.9919
-13 | -0.4089 | 0.13408 | -0.0151 | -3.0497
-12.5 | -0.4094 | 0.12809 | -0.0219 | -3.1962
-12 | -0.3925 | 0.11919 | -0.0221 | -3.2931
-11.5 | -0.3754 | 0.11226 | -0.0224 | -3.344
-11 | -0.3655 | 0.10556 | -0.0247 | -3.4625
-10.5 | -0.3694 | 0.09908 | -0.032 | -3.7283
-10 | -0.3545 | 0.09149 | -0.0294 | -3.8747
-9.5 | -0.3482 | 0.08521 | -0.0305 | -4.0864
-9 | -0.3615 | 0.07866 | -0.0373 | -4.5957
-8.5 | -0.3884 | 0.07174 | -0.0405 | -5.414
-8 | -0.3939 | 0.06632 | -0.0337 | -5.9394
-7.5 | -0.4126 | 0.06167 | -0.0296 | -6.6904
-6.5 | -0.305 | 0.03258 | -0.0616 | -9.3616
-6 | -0.2369 | 0.02321 | -0.0659 | -10.2068
-5.5 | -0.1556 | 0.01836 | -0.0684 | -8.4749
-5 | -0.0744 | 0.01475 | -0.0692 | -5.0441
-4.5 | -0.0051 | 0.01257 | -0.0682 | -0.40573
-4 | 0.0532 | 0.01039 | -0.0658 | 5.1203
-3.5 | 0.111 | 0.00951 | -0.0631 | 11.6719
-3 | 0.1591 | 0.00857 | -0.0581 | 18.5648
-2.5 | 0.2688 | 0.00841 | -0.0639 | 31.962
-2 | 0.3851 | 0.00876 | -0.0736 | 43.9612
-1.5 | 0.4362 | 0.00909 | -0.0705 | 47.9868
-1 | 0.4896 | 0.00948 | -0.0678 | 51.6456
-0.5 | 0.5445 | 0.00992 | -0.0653 | 54.8891
0 | 0.6006 | 0.01034 | -0.0629 | 58.0851
0.5 | 0.6576 | 0.01082 | -0.0605 | 60.7763
1 | 0.7147 | 0.0113 | -0.058 | 63.2478
1.5 | 0.7718 | 0.01177 | -0.0553 | 65.5735
2 | 0.8287 | 0.01226 | -0.0523 | 67.5938
2.5 | 0.8848 | 0.01271 | -0.049 | 69.6145
3 | 0.9393 | 0.01313 | -0.0451 | 71.5385
3.5 | 0.991 | 0.0136 | -0.0406 | 72.8676
4 | 1.0295 | 0.01492 | -0.0346 | 69.0013
4.5 | 1.0586 | 0.01712 | -0.0278 | 61.8341
5 | 1.0853 | 0.01936 | -0.0206 | 56.0589
5.5 | 1.0983 | 0.02191 | -0.0121 | 50.1278
6 | 1.1119 | 0.02493 | -0.0048 | 44.6009
6.5 | 1.1282 | 0.02837 | 0.0009 | 39.7674
7 | 1.1387 | 0.03293 | 0.0057 | 34.5794
7.5 | 1.1424 | 0.03831 | 0.0087 | 29.8199
8 | 1.1327 | 0.04552 | 0.0096 | 24.8836
8.5 | 1.1108 | 0.05483 | 0.0072 | 20.259
9 | 1.0784 | 0.06627 | 0.0018 | 16.2728
9.5 | 1.0381 | 0.07991 | -0.0064 | 12.9909
10 | 0.9894 | 0.09652 | -0.0173 | 10.2507
10.5 | 0.934 | 0.1171 | -0.0307 | 7.9761
11 | 0.9046 | 0.13475 | -0.0408 | 6.7132
11.5 | 0.9082 | 0.14467 | -0.0457 | 6.2777
12 | 0.9079 | 0.15606 | -0.0515 | 5.8176
12.5 | 0.9086 | 0.16908 | -0.0584 | 5.3738
13 | 0.9136 | 0.18147 | -0.0652 | 5.0344
13.5 | 0.9239 | 0.19261 | -0.071 | 4.7967
14 | 0.9248 | 0.20864 | -0.0808 | 4.4325
14.5 | 0.948 | 0.2166 | -0.0835 | 4.3767
15 | 0.9729 | 0.22736 | -0.0857 | 4.2791
15.5 | 0.9747 | 0.23656 | -0.0963 | 4.1203
16 | 0.9943 | 0.24505 | -0.1009 | 4.0575
16.5 | 1.0267 | 0.25593 | -0.1006 | 4.0116
17 | 1.0324 | 0.26364 | -0.1105 | 3.9159
17.5 | 1.0504 | 0.27218 | -0.1166 | 3.8592
18 | 1.0799 | 0.28385 | -0.1172 | 3.8045
18.5 | 1.0881 | 0.2912 | -0.1278 | 3.7366
19 | 1.109 | 0.29969 | -0.1324 | 3.7005
19.5 | 1.131 | 0.31011 | -0.136 | 3.6471
20 | 1.1473 | 0.31916 | -0.1443 | 3.5947

## 27. Re 250k Mach 0.50 (2)
BIGFOIL.COM POLAR EXPORT
nc0001
nc0001 |  |  |  | Cl Max: | 1.314 | at alpha= | 20 | deg
JavaFoil+Calcfoil stall+Eppler ext transition |  |  |  | L/D Max: | 78.251 | at alpha= | 3 | deg
Re: | 250000 |  |  | Cd Min: | 0.00914 | at alpha= | -2 | deg
Mach: | 0.5 |  |  | Cl=0 at alpha= | -4.3603 | deg
|  |  |  | @ Cl=0.1, Cd= | 0.009635
|  |  |  | @ Cl=0.4, Cd= | 0.0094297
|  |  |  | @ Cl=0.6, Cd= | 0.010192
alpha (deg) | Cl | Cd | Cm | Cl/Cd
-20 | -0.838 | 0.26332 | -0.022 | -3.182
-19.5 | -0.812 | 0.24972 | -0.022 | -3.252
-19 | -0.786 | 0.25347 | -0.022 | -3.102
-18.5 | -0.759 | 0.24185 | -0.022 | -3.136
-18 | -0.732 | 0.23428 | -0.022 | -3.127
-17.5 | -0.706 | 0.22916 | -0.022 | -3.083
-17 | -0.68 | 0.22476 | -0.022 | -3.026
-16.5 | -0.653 | 0.20872 | -0.021 | -3.127
-16 | -0.626 | 0.20443 | -0.022 | -3.064
-15.5 | -0.6 | 0.19622 | -0.022 | -3.058
-15 | -0.573 | 0.19346 | -0.021 | -2.961
-14.5 | -0.546 | 0.18127 | -0.021 | -3.014
-14 | -0.52 | 0.17734 | -0.021 | -2.931
-13.5 | -0.493 | 0.17272 | -0.022 | -2.856
-13 | -0.466 | 0.16234 | -0.021 | -2.87
-12.5 | -0.439 | 0.1589 | -0.021 | -2.765
-12 | -0.413 | 0.15553 | -0.021 | -2.653
-11.5 | -0.385 | 0.13929 | -0.02 | -2.767
-11 | -0.359 | 0.13204 | -0.02 | -2.717
-10.5 | -0.332 | 0.13266 | -0.02 | -2.502
-10 | -0.305 | 0.12259 | -0.019 | -2.486
-9.5 | -0.278 | 0.11656 | -0.019 | -2.385
-9 | -0.251 | 0.11838 | -0.02 | -2.121
-8.5 | -0.224 | 0.09078 | -0.018 | -2.467
-8 | -0.197 | 0.06459 | -0.018 | -3.05
-7.5 | -0.17 | 0.0555 | -0.018 | -3.063
-7 | -0.143 | 0.05788 | -0.017 | -2.469
-6.5 | -0.19 | 0.05037 | -0.016 | -3.773
-6 | -0.162 | 0.04546 | -0.017 | -3.554
-5.5 | -0.118 | 0.0415 | -0.018 | -2.839
-5 | -0.068 | 0.03874 | -0.019 | -1.752
-4.5 | -0.019 | 0.01031 | -0.055 | -1.816
-4 | 0.049 | 0.01028 | -0.055 | 4.748
-3.5 | 0.117 | 0.00942 | -0.055 | 12.421
-3 | 0.186 | 0.00978 | -0.056 | 18.975
-2.5 | 0.254 | 0.01046 | -0.056 | 24.265
-2 | 0.322 | 0.00914 | -0.057 | 35.201
-1.5 | 0.39 | 0.00939 | -0.057 | 41.507
-1 | 0.458 | 0.00966 | -0.057 | 47.394
-0.5 | 0.526 | 0.00987 | -0.058 | 53.284
0 | 0.595 | 0.01017 | -0.058 | 58.505
0.5 | 0.662 | 0.01046 | -0.058 | 63.301
1 | 0.729 | 0.01079 | -0.059 | 67.582
1.5 | 0.796 | 0.01112 | -0.059 | 71.563
2 | 0.862 | 0.01157 | -0.059 | 74.472
2.5 | 0.926 | 0.01205 | -0.06 | 76.836
3 | 0.989 | 0.01264 | -0.06 | 78.251
3.5 | 1.04 | 0.01694 | -0.06 | 61.392
4 | 1.091 | 0.0188 | -0.06 | 58.04
4.5 | 1.135 | 0.02045 | -0.06 | 55.508
5 | 1.167 | 0.02248 | -0.059 | 51.909
5.5 | 1.181 | 0.02519 | -0.059 | 46.898
6 | 1.148 | 0.031 | -0.056 | 37.023
6.5 | 0.963 | 0.05916 | -0.028 | 16.283
7 | 0.614 | 0.09741 | -0.021 | 6.308
7.5 | 0.642 | 0.12243 | -0.023 | 5.24
8 | 0.669 | 0.12488 | -0.025 | 5.356
8.5 | 0.696 | 0.14513 | -0.027 | 4.798
9 | 0.723 | 0.14765 | -0.028 | 4.896
9.5 | 0.751 | 0.15141 | -0.029 | 4.957
10 | 0.777 | 0.1551 | -0.03 | 5.01
10.5 | 0.805 | 0.171 | -0.031 | 4.707
11 | 0.831 | 0.17403 | -0.031 | 4.777
11.5 | 0.859 | 0.18202 | -0.033 | 4.722
12 | 0.886 | 0.18578 | -0.033 | 4.768
12.5 | 0.913 | 0.18804 | -0.034 | 4.854
13 | 0.94 | 0.19574 | -0.035 | 4.804
13.5 | 0.967 | 0.19911 | -0.035 | 4.855
14 | 0.995 | 0.21179 | -0.036 | 4.698
14.5 | 1.021 | 0.22004 | -0.036 | 4.64
15 | 1.047 | 0.22566 | -0.037 | 4.641
15.5 | 1.076 | 0.23449 | -0.038 | 4.588
16 | 1.102 | 0.2478 | -0.038 | 4.446
16.5 | 1.128 | 0.24645 | -0.038 | 4.576
17 | 1.156 | 0.26469 | -0.039 | 4.368
17.5 | 1.182 | 0.25748 | -0.039 | 4.591
18 | 1.208 | 0.26052 | -0.039 | 4.637
18.5 | 1.237 | 0.26488 | -0.04 | 4.669
19 | 1.262 | 0.28835 | -0.041 | 4.377
19.5 | 1.288 | 0.28525 | -0.041 | 4.514
20 | 1.314 | 0.29719 | -0.041 | 4.421

## 28. Re 500k Mach 0.00 (1)
BIGFOIL.COM POLAR EXPORT
nc0001
nc0001 |  |  |  | Cl Max: | 1.3402 | at alpha= | 13.5 | deg
XFOIL ncrit=9 |  |  |  | L/D Max: | 94.8233 | at alpha= | 4 | deg
Re: | 500000 |  |  | Cd Min: | 0.00573 | at alpha= | -2.5 | deg
Mach: | 0 |  |  | Cl=0 at alpha= | -4.506 | deg
|  |  |  | @ Cl=0.1, Cd= | 0.0068763
|  |  |  | @ Cl=0.4, Cd= | 0.0064455
|  |  |  | @ Cl=0.6, Cd= | 0.0076272
alpha (deg) | Cl | Cd | Cm | Cl/Cd
-19 | -0.5837 | 0.20216 | 0.0178 | -2.8873
-18.5 | -0.5673 | 0.19614 | 0.0156 | -2.8923
-18 | -0.5522 | 0.19001 | 0.0128 | -2.9062
-17.5 | -0.5377 | 0.18356 | 0.0099 | -2.9293
-17 | -0.5239 | 0.17672 | 0.0069 | -2.9646
-16.5 | -0.5135 | 0.16928 | 0.0024 | -3.0334
-16 | -0.5049 | 0.16216 | -0.0014 | -3.1136
-15.5 | -0.495 | 0.15484 | -0.0046 | -3.1968
-15 | -0.4817 | 0.14748 | -0.0057 | -3.2662
-14.5 | -0.468 | 0.14144 | -0.0068 | -3.3088
-14 | -0.4576 | 0.13481 | -0.0091 | -3.3944
-13.5 | -0.4485 | 0.12795 | -0.0114 | -3.5053
-13 | -0.4407 | 0.12085 | -0.0139 | -3.6467
-12.5 | -0.4393 | 0.11182 | -0.0187 | -3.9286
-12 | -0.4368 | 0.1031 | -0.0231 | -4.2367
-11.5 | -0.4407 | 0.09351 | -0.0268 | -4.7129
-11 | -0.4361 | 0.0876 | -0.0277 | -4.9783
-10.5 | -0.4349 | 0.08104 | -0.0298 | -5.3665
-10 | -0.443 | 0.07386 | -0.0325 | -5.9978
-9.5 | -0.4648 | 0.06469 | -0.0377 | -7.185
-9 | -0.4791 | 0.05501 | -0.04 | -8.7093
-8.5 | -0.4639 | 0.04254 | -0.0444 | -10.905
-8 | -0.4156 | 0.03227 | -0.0509 | -12.8788
-7.5 | -0.3629 | 0.02014 | -0.0517 | -18.0189
-7 | -0.2943 | 0.01585 | -0.0545 | -18.5678
-6.5 | -0.2309 | 0.01323 | -0.0557 | -17.4528
-6 | -0.1683 | 0.01131 | -0.0571 | -14.8806
-5.5 | -0.1076 | 0.01017 | -0.0578 | -10.5801
-5 | -0.0497 | 0.00924 | -0.0578 | -5.3788
-4 | 0.0509 | 0.00732 | -0.0554 | 6.9536
-3.5 | 0.1007 | 0.00687 | -0.054 | 14.6579
-3 | 0.1434 | 0.0061 | -0.0509 | 23.5082
-2.5 | 0.2043 | 0.00573 | -0.0507 | 35.6545
-2 | 0.292 | 0.00605 | -0.0571 | 48.2645
-1.5 | 0.3781 | 0.00634 | -0.0635 | 59.6372
-1 | 0.43 | 0.00659 | -0.0628 | 65.2504
-0.5 | 0.4756 | 0.00688 | -0.0606 | 69.1279
0 | 0.5224 | 0.00716 | -0.0587 | 72.9609
0.5 | 0.5699 | 0.00746 | -0.0569 | 76.3941
1 | 0.6185 | 0.00773 | -0.0553 | 80.0129
1.5 | 0.667 | 0.00803 | -0.0537 | 83.0635
2 | 0.7163 | 0.00831 | -0.0522 | 86.1974
2.5 | 0.7657 | 0.00858 | -0.0508 | 89.2424
3 | 0.8146 | 0.0089 | -0.0493 | 91.5281
3.5 | 0.864 | 0.00921 | -0.0479 | 93.8111
4 | 0.9122 | 0.00962 | -0.0464 | 94.8233
4.5 | 0.9554 | 0.01052 | -0.0442 | 90.8175
5 | 0.9961 | 0.01175 | -0.0418 | 84.7745
5.5 | 1.0377 | 0.01289 | -0.0395 | 80.5043
6 | 1.0788 | 0.01405 | -0.0372 | 76.7829
6.5 | 1.1206 | 0.01508 | -0.0349 | 74.3103
7 | 1.1601 | 0.01624 | -0.0323 | 71.4347
7.5 | 1.1961 | 0.01758 | -0.0293 | 68.0375
8 | 1.2305 | 0.0189 | -0.0261 | 65.1058
8.5 | 1.2593 | 0.02045 | -0.0222 | 61.5795
9 | 1.2842 | 0.02184 | -0.0176 | 58.8004
9.5 | 1.2879 | 0.02449 | -0.0107 | 52.5888
10 | 1.3104 | 0.02614 | -0.0069 | 50.1301
10.5 | 1.3253 | 0.02848 | -0.0032 | 46.5344
11 | 1.3338 | 0.03162 | 0.0001 | 42.1822
11.5 | 1.3262 | 0.03689 | 0.0033 | 35.9501
12 | 1.3355 | 0.0408 | 0.0044 | 32.7328
12.5 | 1.3394 | 0.04566 | 0.0047 | 29.3342
13 | 1.3393 | 0.05136 | 0.004 | 26.0767
13.5 | 1.3402 | 0.0573 | 0.0021 | 23.3892
14 | 1.327 | 0.06536 | 0 | 20.3029
14.5 | 1.3051 | 0.07526 | -0.0032 | 17.3412
15 | 1.2939 | 0.08455 | -0.0079 | 15.3034
15.5 | 1.2763 | 0.09535 | -0.0134 | 13.3854
16 | 1.2551 | 0.10738 | -0.0199 | 11.6884
16.5 | 1.2297 | 0.12084 | -0.0275 | 10.1763
17 | 1.2037 | 0.1353 | -0.0361 | 8.8965
17.5 | 0.9564 | 0.22713 | -0.0849 | 4.2108
18 | 0.9631 | 0.23769 | -0.0898 | 4.0519
18.5 | 0.9726 | 0.24644 | -0.0964 | 3.9466

## 29. Re 500k Mach 0.00 (2)
BIGFOIL.COM POLAR EXPORT
nc0001
nc0001 |  |  |  | Cl Max: | 1.296 | at alpha= | 8.5 | deg
JavaFoil+Calcfoil stall+Eppler ext transition |  |  |  | L/D Max: | 103.779 | at alpha= | 4 | deg
Re: | 500000 |  |  | Cd Min: | 0.00604 | at alpha= | -2.5 | deg
Mach: | 0 |  |  | Cl=0 at alpha= | -4.3621 | deg
|  |  |  | @ Cl=0.1, Cd= | 0.0072273
|  |  |  | @ Cl=0.4, Cd= | 0.0073292
|  |  |  | @ Cl=0.6, Cd= | 0.0079149
alpha (deg) | Cl | Cd | Cm | Cl/Cd
-17 | -0.337 | 0.14911 | -0.014 | -2.263
-16.5 | -0.352 | 0.14171 | -0.014 | -2.481
-16 | -0.366 | 0.13485 | -0.014 | -2.711
-15.5 | -0.379 | 0.12517 | -0.014 | -3.029
-15 | -0.392 | 0.12057 | -0.015 | -3.254
-14.5 | -0.404 | 0.11369 | -0.014 | -3.557
-14 | -0.415 | 0.10731 | -0.015 | -3.87
-13.5 | -0.424 | 0.09994 | -0.014 | -4.247
-13 | -0.432 | 0.09445 | -0.015 | -4.569
-12.5 | -0.436 | 0.09008 | -0.014 | -4.84
-12 | -0.438 | 0.08848 | -0.014 | -4.945
-11.5 | -0.436 | 0.08186 | -0.014 | -5.321
-11 | -0.43 | 0.07691 | -0.014 | -5.589
-10.5 | -0.42 | 0.07065 | -0.014 | -5.946
-10 | -0.406 | 0.06629 | -0.014 | -6.123
-9.5 | -0.387 | 0.06227 | -0.014 | -6.22
-9 | -0.364 | 0.05825 | -0.014 | -6.255
-8.5 | -0.337 | 0.05474 | -0.014 | -6.159
-8 | -0.306 | 0.05109 | -0.015 | -5.989
-7.5 | -0.271 | 0.04793 | -0.015 | -5.659
-7 | -0.233 | 0.04497 | -0.016 | -5.189
-6.5 | -0.193 | 0.04231 | -0.017 | -4.557
-6 | -0.15 | 0.03988 | -0.018 | -3.763
-5.5 | -0.131 | 0.00853 | -0.047 | -15.418
-5 | -0.074 | 0.00839 | -0.047 | -8.871
-4.5 | -0.016 | 0.00833 | -0.047 | -1.96
-4 | 0.042 | 0.00715 | -0.048 | 5.933
-3.5 | 0.102 | 0.00723 | -0.048 | 14.047
-3 | 0.161 | 0.00743 | -0.048 | 21.639
-2.5 | 0.22 | 0.00604 | -0.049 | 36.384
-2 | 0.279 | 0.00663 | -0.049 | 42.072
-1.5 | 0.338 | 0.00711 | -0.049 | 47.56
-1 | 0.397 | 0.00732 | -0.05 | 54.246
-0.5 | 0.456 | 0.0075 | -0.05 | 60.799
0 | 0.516 | 0.00767 | -0.05 | 67.186
0.5 | 0.574 | 0.00784 | -0.051 | 73.307
1 | 0.633 | 0.00801 | -0.051 | 79.056
1.5 | 0.691 | 0.00822 | -0.051 | 84.128
2 | 0.749 | 0.00843 | -0.051 | 88.83
2.5 | 0.806 | 0.00863 | -0.052 | 93.38
3 | 0.863 | 0.00887 | -0.052 | 97.268
3.5 | 0.919 | 0.00912 | -0.052 | 100.662
4 | 0.973 | 0.00938 | -0.052 | 103.779
4.5 | 1.026 | 0.01324 | -0.053 | 77.493
5 | 1.078 | 0.01429 | -0.053 | 75.435
5.5 | 1.122 | 0.01357 | -0.053 | 82.675
6 | 1.167 | 0.01605 | -0.053 | 72.733
6.5 | 1.207 | 0.01701 | -0.053 | 70.986
7 | 1.243 | 0.01804 | -0.053 | 68.859
7.5 | 1.273 | 0.0192 | -0.053 | 66.308
8 | 1.291 | 0.02065 | -0.053 | 62.506
8.5 | 1.296 | 0.02243 | -0.053 | 57.785
9 | 1.291 | 0.0246 | -0.052 | 52.483
9.5 | 1.268 | 0.02865 | -0.051 | 44.262
10 | 1.215 | 0.03915 | -0.048 | 31.026
10.5 | 1.168 | 0.04929 | -0.046 | 23.705
11 | 1.099 | 0.06841 | -0.04 | 16.061
11.5 | 1.048 | 0.08352 | -0.034 | 12.549
12 | 1.014 | 0.0924 | -0.032 | 10.979
12.5 | 0.98 | 0.10093 | -0.03 | 9.712
13 | 0.944 | 0.10982 | -0.028 | 8.596
13.5 | 0.907 | 0.11833 | -0.027 | 7.667

## 30. Re 500k Mach 0.00 (3)
BIGFOIL.COM POLAR EXPORT
nc0001
nc0001 |  |  |  | Cl Max: | 1.3988 | at alpha= | 13 | deg
NF |  |  |  | L/D Max: | 94.2855 | at alpha= | 3.5 | deg
Re: | 500000 |  |  | Cd Min: | 0.0058211 | at alpha= | -2.5 | deg
Mach: | 0 |  |  | Cl=0 at alpha= | -4.5929 | deg
|  |  |  | @ Cl=0.1, Cd= | 0.0067932
|  |  |  | @ Cl=0.4, Cd= | 0.0064836
|  |  |  | @ Cl=0.6, Cd= | 0.0074846
alpha (deg) | Cl | Cd | Cm | Cl/Cd
-20 | -0.64038 | 0.21174 | 0.030793 | -3.0244
-19.5 | -0.62369 | 0.20615 | 0.02729 | -3.0255
-19 | -0.60685 | 0.20047 | 0.023798 | -3.0271
-18.5 | -0.59009 | 0.19468 | 0.020341 | -3.031
-18 | -0.57362 | 0.18877 | 0.016926 | -3.0388
-17.5 | -0.55761 | 0.18271 | 0.013556 | -3.0518
-17 | -0.54223 | 0.17652 | 0.01024 | -3.0718
-16.5 | -0.52763 | 0.17018 | 0.0070005 | -3.1004
-16 | -0.51385 | 0.16367 | 0.0038589 | -3.1395
-15.5 | -0.50095 | 0.15699 | 0.00082569 | -3.1909
-15 | -0.48891 | 0.1501 | -0.0021135 | -3.2572
-14.5 | -0.47776 | 0.14294 | -0.0049936 | -3.3425
-14 | -0.46746 | 0.13549 | -0.0078491 | -3.4502
-13.5 | -0.45783 | 0.12782 | -0.010695 | -3.582
-13 | -0.44864 | 0.12002 | -0.013556 | -3.7381
-12.5 | -0.43973 | 0.1122 | -0.016478 | -3.9192
-12 | -0.43157 | 0.10456 | -0.019405 | -4.1275
-11.5 | -0.4258 | 0.097287 | -0.022075 | -4.3768
-11 | -0.42515 | 0.090475 | -0.024138 | -4.6991
-10.5 | -0.43302 | 0.08393 | -0.025647 | -5.1593
-10 | -0.45232 | 0.076339 | -0.028261 | -5.9251
-9.5 | -0.48335 | 0.064695 | -0.034754 | -7.4712
-9 | -0.49849 | 0.050501 | -0.041757 | -9.8709
-8.5 | -0.47196 | 0.038698 | -0.045005 | -12.1958
-8 | -0.41717 | 0.027385 | -0.047367 | -15.2334
-7.5 | -0.36495 | 0.019376 | -0.050474 | -18.8348
-7 | -0.29481 | 0.015342 | -0.053318 | -19.2161
-6.5 | -0.22459 | 0.012986 | -0.056199 | -17.2947
-6 | -0.1605 | 0.011325 | -0.05798 | -14.1717
-5.5 | -0.10063 | 0.010139 | -0.058691 | -9.9253
-5 | -0.042199 | 0.0092572 | -0.058779 | -4.5585
-4.5 | 0.0096271 | 0.0082116 | -0.05742 | 1.1724
-4 | 0.055265 | 0.007318 | -0.05566 | 7.5519
-3.5 | 0.1027 | 0.0067615 | -0.053692 | 15.1883
-3 | 0.14485 | 0.0060687 | -0.050574 | 23.8683
-2.5 | 0.20624 | 0.0058211 | -0.05034 | 35.4304
-2 | 0.29713 | 0.0061369 | -0.057431 | 48.4171
-1.5 | 0.37214 | 0.0063775 | -0.061742 | 58.3518
-1 | 0.42464 | 0.0065775 | -0.061305 | 64.5597
-0.5 | 0.47193 | 0.006817 | -0.059537 | 69.2278
0 | 0.51994 | 0.0070746 | -0.057802 | 73.4936
0.5 | 0.56881 | 0.0073267 | -0.056215 | 77.6353
1 | 0.61805 | 0.0075761 | -0.054707 | 81.5798
1.5 | 0.66735 | 0.0078356 | -0.053248 | 85.1685
2 | 0.71661 | 0.008119 | -0.05184 | 88.2634
2.5 | 0.76595 | 0.0084286 | -0.050468 | 90.8748
3 | 0.81505 | 0.0087649 | -0.049109 | 92.9902
3.5 | 0.86381 | 0.0091616 | -0.047759 | 94.2855
4 | 0.91133 | 0.0097293 | -0.046369 | 93.6687
4.5 | 0.95365 | 0.010786 | -0.044411 | 88.4165
5 | 0.99361 | 0.012219 | -0.042181 | 81.3198
5.5 | 1.0356 | 0.013401 | -0.040229 | 77.2782
6 | 1.0781 | 0.014498 | -0.03832 | 74.3628
6.5 | 1.1199 | 0.015642 | -0.036236 | 71.5998
7 | 1.1601 | 0.016832 | -0.033974 | 68.9239
7.5 | 1.1985 | 0.018065 | -0.031526 | 66.3444
8 | 1.2348 | 0.019356 | -0.028821 | 63.7935
8.5 | 1.2677 | 0.020721 | -0.025731 | 61.1804
9 | 1.2955 | 0.022184 | -0.022067 | 58.3953
9.5 | 1.317 | 0.023812 | -0.017793 | 55.309
10 | 1.3346 | 0.025714 | -0.013528 | 51.8993
10.5 | 1.351 | 0.02801 | -0.01001 | 48.2329
11 | 1.366 | 0.030793 | -0.007321 | 44.3613
11.5 | 1.3788 | 0.034123 | -0.0054233 | 40.4076
12 | 1.389 | 0.038031 | -0.0042949 | 36.5228
12.5 | 1.396 | 0.042625 | -0.0039776 | 32.7496
13 | 1.3988 | 0.048078 | -0.0046032 | 29.0952
13.5 | 1.3974 | 0.054468 | -0.0061119 | 25.6561
14 | 1.392 | 0.061838 | -0.0083361 | 22.5096
14.5 | 1.3818 | 0.070464 | -0.011384 | 19.6102
15 | 1.3659 | 0.080624 | -0.015539 | 16.942
15.5 | 1.3443 | 0.092248 | -0.020673 | 14.5732
16 | 1.3208 | 0.10456 | -0.026613 | 12.6317
16.5 | 1.3084 | 0.11459 | -0.033158 | 11.4187
17 | 1.2902 | 0.12567 | -0.040653 | 10.2668
17.5 | 1.2585 | 0.14055 | -0.047268 | 8.9541
18 | 1.2465 | 0.15186 | -0.05447 | 8.2083
18.5 | 1.2312 | 0.16001 | -0.06671 | 7.6945
19 | 1.139 | 0.19317 | -0.086772 | 5.896
19.5 | 1.0914 | 0.22113 | -0.10132 | 4.9358
20 | 1.0703 | 0.2408 | -0.11285 | 4.4447

## 31. Re 500k Mach 0.10 (1)
BIGFOIL.COM POLAR EXPORT
nc0001
nc0001 |  |  |  | Cl Max: | 1.3286 | at alpha= | 12.5 | deg
XFOIL ncrit=9 |  |  |  | L/D Max: | 94.8501 | at alpha= | 4 | deg
Re: | 500000 |  |  | Cd Min: | 0.00575 | at alpha= | -2.5 | deg
Mach: | 0.1 |  |  | Cl=0 at alpha= | -4.5088 | deg
|  |  |  | @ Cl=0.1, Cd= | 0.0069314
|  |  |  | @ Cl=0.4, Cd= | 0.0064809
|  |  |  | @ Cl=0.6, Cd= | 0.0076458
alpha (deg) | Cl | Cd | Cm | Cl/Cd
-20 | -0.6142 | 0.21657 | 0.0249 | -2.836
-19.5 | -0.6008 | 0.21003 | 0.0205 | -2.8605
-19 | -0.5844 | 0.20275 | 0.0181 | -2.8824
-18.5 | -0.5679 | 0.19671 | 0.0158 | -2.887
-18 | -0.5527 | 0.19053 | 0.013 | -2.9009
-17.5 | -0.538 | 0.18404 | 0.01 | -2.9233
-17 | -0.524 | 0.17713 | 0.0069 | -2.9583
-16.5 | -0.5139 | 0.16973 | 0.0023 | -3.0277
-16 | -0.5048 | 0.16263 | -0.0014 | -3.104
-15.5 | -0.4945 | 0.15532 | -0.0047 | -3.1837
-15 | -0.4797 | 0.14814 | -0.0053 | -3.2382
-14.5 | -0.4666 | 0.142 | -0.0067 | -3.2859
-14 | -0.4561 | 0.13532 | -0.009 | -3.3705
-13.5 | -0.447 | 0.12841 | -0.0114 | -3.481
-13 | -0.439 | 0.12129 | -0.0139 | -3.6194
-12.5 | -0.438 | 0.11208 | -0.0191 | -3.9079
-12 | -0.4346 | 0.10361 | -0.0231 | -4.1946
-11.5 | -0.4369 | 0.09473 | -0.0258 | -4.6121
-11 | -0.4311 | 0.08882 | -0.027 | -4.8536
-10.5 | -0.4292 | 0.08224 | -0.0291 | -5.2189
-10 | -0.4353 | 0.07504 | -0.0319 | -5.8009
-9.5 | -0.4572 | 0.0667 | -0.036 | -6.8546
-9 | -0.4723 | 0.05693 | -0.0394 | -8.2962
-8.5 | -0.4628 | 0.04357 | -0.0445 | -10.622
-8 | -0.4155 | 0.03315 | -0.0513 | -12.5339
-7.5 | -0.3634 | 0.02069 | -0.0525 | -17.564
-7 | -0.2947 | 0.0162 | -0.0553 | -18.1914
-6.5 | -0.2313 | 0.01339 | -0.0564 | -17.2741
-5.5 | -0.1077 | 0.01022 | -0.0583 | -10.5382
-5 | -0.05 | 0.00935 | -0.0581 | -5.3476
-4.5 | 0.0009 | 0.0081 | -0.057 | 0.11111
-4 | 0.0511 | 0.00736 | -0.0557 | 6.9429
-3.5 | 0.1013 | 0.00692 | -0.0542 | 14.6387
-3 | 0.1445 | 0.00616 | -0.0512 | 23.4578
-2.5 | 0.2036 | 0.00575 | -0.0506 | 35.4087
-2 | 0.2924 | 0.00607 | -0.0571 | 48.1713
-1.5 | 0.3784 | 0.00638 | -0.0634 | 59.3103
-1 | 0.4319 | 0.00663 | -0.0629 | 65.1433
-0.5 | 0.4779 | 0.00691 | -0.0608 | 69.1606
0 | 0.525 | 0.0072 | -0.0588 | 72.9167
0.5 | 0.5729 | 0.00749 | -0.057 | 76.4887
1 | 0.6216 | 0.00777 | -0.0554 | 80
1.5 | 0.6705 | 0.00807 | -0.0538 | 83.0855
2 | 0.7202 | 0.00833 | -0.0523 | 86.4586
2.5 | 0.7698 | 0.00862 | -0.0508 | 89.3039
3 | 0.8189 | 0.00896 | -0.0492 | 91.3951
3.5 | 0.8686 | 0.00926 | -0.0478 | 93.8013
4 | 0.9172 | 0.00967 | -0.0463 | 94.8501
4.5 | 0.9599 | 0.01065 | -0.0439 | 90.1315
5 | 1.0009 | 0.01188 | -0.0414 | 84.2508
5.5 | 1.0423 | 0.01307 | -0.039 | 79.7475
6 | 1.0843 | 0.01417 | -0.0367 | 76.5208
6.5 | 1.1255 | 0.01527 | -0.0342 | 73.7066
7 | 1.1649 | 0.01645 | -0.0315 | 70.8146
7.5 | 1.2007 | 0.01781 | -0.0283 | 67.4172
8 | 1.2314 | 0.01938 | -0.0245 | 63.5397
8.5 | 1.2611 | 0.0208 | -0.0205 | 60.6298
9 | 1.2824 | 0.02232 | -0.0153 | 57.4552
9.5 | 1.2868 | 0.02505 | -0.0087 | 51.3693
10 | 1.3073 | 0.02694 | -0.0049 | 48.5264
10.5 | 1.3206 | 0.02955 | -0.0013 | 44.6904
11 | 1.3271 | 0.03309 | 0.0017 | 40.1058
11.5 | 1.3202 | 0.03854 | 0.0044 | 34.2553
12 | 1.3271 | 0.04293 | 0.0052 | 30.9131
12.5 | 1.3286 | 0.04832 | 0.0051 | 27.4959
13 | 1.3258 | 0.05459 | 0.004 | 24.2865
13.5 | 1.3245 | 0.06109 | 0.0016 | 21.6811
14 | 1.3092 | 0.06977 | -0.0011 | 18.7645
14.5 | 1.2822 | 0.0808 | -0.0052 | 15.8688
15 | 1.2673 | 0.09114 | -0.0107 | 13.905
15.5 | 1.2443 | 0.10337 | -0.0172 | 12.0373
16 | 1.2185 | 0.11687 | -0.0249 | 10.4261
16.5 | 1.1818 | 0.1336 | -0.0348 | 8.8458
17 | 1.1134 | 0.15976 | -0.0512 | 6.9692
17.5 | 0.9593 | 0.2281 | -0.0855 | 4.2056

## 32. Re 500k Mach 0.10 (2)
BIGFOIL.COM POLAR EXPORT
nc0001
nc0001 |  |  |  | Cl Max: | 1.292 | at alpha= | 8.5 | deg
JavaFoil+Calcfoil stall+Eppler ext transition |  |  |  | L/D Max: | 103.574 | at alpha= | 4 | deg
Re: | 500000 |  |  | Cd Min: | 0.00608 | at alpha= | -2.5 | deg
Mach: | 0.1 |  |  | Cl=0 at alpha= | -4.3644 | deg
|  |  |  | @ Cl=0.1, Cd= | 0.0073039
|  |  |  | @ Cl=0.4, Cd= | 0.0073427
|  |  |  | @ Cl=0.6, Cd= | 0.007918
alpha (deg) | Cl | Cd | Cm | Cl/Cd
-17 | -0.297 | 0.15015 | -0.014 | -1.975
-16.5 | -0.313 | 0.14555 | -0.014 | -2.149
-16 | -0.329 | 0.13911 | -0.015 | -2.365
-15.5 | -0.345 | 0.12934 | -0.015 | -2.668
-15 | -0.361 | 0.12015 | -0.014 | -3.002
-14.5 | -0.376 | 0.11649 | -0.015 | -3.225
-14 | -0.389 | 0.10834 | -0.015 | -3.594
-13.5 | -0.402 | 0.1009 | -0.015 | -3.98
-13 | -0.412 | 0.09624 | -0.015 | -4.277
-12.5 | -0.419 | 0.09573 | -0.014 | -4.378
-12 | -0.424 | 0.09064 | -0.014 | -4.673
-11.5 | -0.424 | 0.08353 | -0.014 | -5.081
-11 | -0.421 | 0.07705 | -0.014 | -5.466
-10.5 | -0.414 | 0.07199 | -0.014 | -5.745
-10 | -0.401 | 0.06724 | -0.014 | -5.969
-9.5 | -0.384 | 0.06226 | -0.014 | -6.174
-9 | -0.363 | 0.05845 | -0.014 | -6.206
-8.5 | -0.336 | 0.05491 | -0.014 | -6.127
-8 | -0.306 | 0.05115 | -0.014 | -5.981
-7.5 | -0.272 | 0.04799 | -0.015 | -5.66
-7 | -0.234 | 0.04499 | -0.016 | -5.2
-6.5 | -0.193 | 0.04236 | -0.016 | -4.566
-6 | -0.151 | 0.03994 | -0.017 | -3.771
-5.5 | -0.132 | 0.00858 | -0.047 | -15.388
-5 | -0.075 | 0.00845 | -0.047 | -8.853
-4.5 | -0.016 | 0.00832 | -0.048 | -1.974
-4 | 0.043 | 0.00827 | -0.048 | 5.155
-3.5 | 0.102 | 0.00727 | -0.048 | 14.031
-3 | 0.162 | 0.00745 | -0.049 | 21.704
-2.5 | 0.221 | 0.00608 | -0.049 | 36.339
-2 | 0.28 | 0.00668 | -0.049 | 41.957
-1.5 | 0.34 | 0.00711 | -0.05 | 47.765
-1 | 0.399 | 0.00734 | -0.05 | 54.349
-0.5 | 0.458 | 0.0075 | -0.05 | 61.079
0 | 0.518 | 0.00771 | -0.05 | 67.217
0.5 | 0.577 | 0.00784 | -0.051 | 73.651
1 | 0.636 | 0.00804 | -0.051 | 79.091
1.5 | 0.695 | 0.00822 | -0.051 | 84.49
2 | 0.753 | 0.00844 | -0.052 | 89.199
2.5 | 0.81 | 0.00869 | -0.052 | 93.26
3 | 0.867 | 0.00889 | -0.052 | 97.512
3.5 | 0.923 | 0.00915 | -0.052 | 100.903
4 | 0.978 | 0.00944 | -0.053 | 103.574
4.5 | 1.031 | 0.01334 | -0.053 | 77.277
5 | 1.082 | 0.01444 | -0.053 | 74.94
5.5 | 1.127 | 0.01371 | -0.053 | 82.167
6 | 1.171 | 0.01618 | -0.053 | 72.368
6.5 | 1.211 | 0.0172 | -0.053 | 70.401
7 | 1.245 | 0.01827 | -0.053 | 68.138
7.5 | 1.274 | 0.01945 | -0.053 | 65.531
8 | 1.29 | 0.02102 | -0.053 | 61.35
8.5 | 1.292 | 0.02288 | -0.053 | 56.477
9 | 1.284 | 0.02529 | -0.052 | 50.763
9.5 | 1.258 | 0.02947 | -0.051 | 42.682
10 | 1.192 | 0.04253 | -0.048 | 28.018
10.5 | 1.142 | 0.05367 | -0.045 | 21.273
11 | 1.064 | 0.07558 | -0.037 | 14.073
11.5 | 1.024 | 0.08591 | -0.033 | 11.92
12 | 0.986 | 0.09482 | -0.031 | 10.402
12.5 | 0.948 | 0.10317 | -0.029 | 9.193
13 | 0.907 | 0.11313 | -0.027 | 8.02
13.5 | 0.866 | 0.12174 | -0.026 | 7.114

## 33. Re 500k Mach 0.25 (1)
BIGFOIL.COM POLAR EXPORT
nc0001
nc0001 |  |  |  | Cl Max: | 1.2905 | at alpha= | 10.5 | deg
XFOIL ncrit=9 |  |  |  | L/D Max: | 94.0589 | at alpha= | 3.5 | deg
Re: | 500000 |  |  | Cd Min: | 0.00588 | at alpha= | -2.5 | deg
Mach: | 0.25 |  |  | Cl=0 at alpha= | -4.5251 | deg
|  |  |  | @ Cl=0.1, Cd= | 0.0071693
|  |  |  | @ Cl=0.4, Cd= | 0.0066406
|  |  |  | @ Cl=0.6, Cd= | 0.0077403
alpha (deg) | Cl | Cd | Cm | Cl/Cd
-20 | -0.6227 | 0.21996 | 0.0259 | -2.831
-19 | -0.5893 | 0.20607 | 0.0197 | -2.8597
-18.5 | -0.5724 | 0.19984 | 0.0169 | -2.8643
-18 | -0.5562 | 0.19336 | 0.0138 | -2.8765
-17.5 | -0.5404 | 0.18664 | 0.0106 | -2.8954
-17 | -0.5263 | 0.17934 | 0.0065 | -2.9346
-16.5 | -0.5162 | 0.17228 | 0.002 | -2.9963
-16 | -0.5048 | 0.16517 | -0.0016 | -3.0562
-15.5 | -0.4876 | 0.15769 | -0.0024 | -3.0921
-15 | -0.4733 | 0.15128 | -0.0042 | -3.1286
-14.5 | -0.4609 | 0.14468 | -0.0064 | -3.1857
-14 | -0.4497 | 0.13781 | -0.0089 | -3.2632
-13.5 | -0.4398 | 0.13066 | -0.0114 | -3.366
-13 | -0.432 | 0.12312 | -0.0146 | -3.5088
-12.5 | -0.4306 | 0.11411 | -0.0201 | -3.7736
-12 | -0.4269 | 0.10578 | -0.0226 | -4.0357
-11.5 | -0.4174 | 0.09995 | -0.023 | -4.1761
-11 | -0.4104 | 0.09358 | -0.0248 | -4.3856
-10.5 | -0.4072 | 0.08663 | -0.0272 | -4.7005
-10 | -0.4098 | 0.07897 | -0.0303 | -5.1893
-9.5 | -0.4231 | 0.07101 | -0.0337 | -5.9583
-9 | -0.4464 | 0.05936 | -0.0413 | -7.5202
-8.5 | -0.4554 | 0.04885 | -0.0445 | -9.3224
-8 | -0.4123 | 0.03876 | -0.0527 | -10.6373
-7.5 | -0.3644 | 0.02428 | -0.0567 | -15.0082
-7 | -0.2995 | 0.01846 | -0.059 | -16.2243
-6.5 | -0.2326 | 0.01441 | -0.0604 | -16.1416
-6 | -0.1696 | 0.01191 | -0.0609 | -14.2401
-5.5 | -0.1076 | 0.01068 | -0.0611 | -10.0749
-5 | -0.0512 | 0.00953 | -0.0602 | -5.3725
-4.5 | 0.0027 | 0.00859 | -0.0588 | 0.31432
-4 | 0.052 | 0.00753 | -0.0571 | 6.9057
-3.5 | 0.1039 | 0.00714 | -0.0556 | 14.5518
-3 | 0.1505 | 0.00651 | -0.053 | 23.1183
-2.5 | 0.1979 | 0.00588 | -0.0495 | 33.6565
-2 | 0.2925 | 0.00622 | -0.0566 | 47.0257
-1.5 | 0.3807 | 0.00656 | -0.063 | 58.0335
-1 | 0.443 | 0.00682 | -0.064 | 64.956
-0.5 | 0.4906 | 0.0071 | -0.0618 | 69.0986
0 | 0.5394 | 0.00738 | -0.0598 | 73.0894
0.5 | 0.5887 | 0.00768 | -0.0578 | 76.6536
1 | 0.6393 | 0.00795 | -0.0561 | 80.4151
1.5 | 0.6901 | 0.00823 | -0.0544 | 83.8518
2 | 0.741 | 0.00854 | -0.0526 | 86.7681
2.5 | 0.7922 | 0.00884 | -0.0509 | 89.6154
3 | 0.8436 | 0.00915 | -0.0492 | 92.1967
3.5 | 0.8945 | 0.00951 | -0.0474 | 94.0589
4 | 0.9428 | 0.01011 | -0.0452 | 93.2542
4.5 | 0.984 | 0.01141 | -0.0422 | 86.2401
5 | 1.0263 | 0.01267 | -0.0393 | 81.0024
5.5 | 1.0691 | 0.01387 | -0.0365 | 77.08
6 | 1.1105 | 0.01511 | -0.0333 | 73.4944
6.5 | 1.1503 | 0.0164 | -0.03 | 70.1402
7 | 1.1839 | 0.018 | -0.0257 | 65.7722
7.5 | 1.2193 | 0.01931 | -0.0218 | 63.1434
8 | 1.2355 | 0.02135 | -0.0151 | 57.8689
8.5 | 1.2571 | 0.02309 | -0.0097 | 54.4435
9 | 1.2665 | 0.02577 | -0.004 | 49.1463
9.5 | 1.2724 | 0.02923 | 0.0008 | 43.5306
10 | 1.2843 | 0.03261 | 0.0039 | 39.3836
10.5 | 1.2905 | 0.0369 | 0.0059 | 34.9729
11 | 1.2892 | 0.04244 | 0.007 | 30.377
11.5 | 1.274 | 0.05006 | 0.007 | 25.4495
12 | 1.2659 | 0.05752 | 0.0053 | 22.008
12.5 | 1.25 | 0.06655 | 0.0022 | 18.7829
13 | 1.2286 | 0.07708 | -0.0025 | 15.9393
13.5 | 1.2046 | 0.08881 | -0.0085 | 13.5638
14 | 1.1727 | 0.10279 | -0.0163 | 11.4087
14.5 | 1.1332 | 0.11945 | -0.0262 | 9.4868
15 | 1.0541 | 0.14749 | -0.044 | 7.1469
15.5 | 0.941 | 0.19384 | -0.0696 | 4.8545

## 34. Re 500k Mach 0.25 (2)
BIGFOIL.COM POLAR EXPORT
nc0001
nc0001 |  |  |  | Cl Max: | 1.276 | at alpha= | 8 | deg
JavaFoil+Calcfoil stall+Eppler ext transition |  |  |  | L/D Max: | 101.396 | at alpha= | 3.5 | deg
Re: | 500000 |  |  | Cd Min: | 0.00626 | at alpha= | -2.5 | deg
Mach: | 0.25 |  |  | Cl=0 at alpha= | -4.3607 | deg
|  |  |  | @ Cl=0.1, Cd= | 0.007462
|  |  |  | @ Cl=0.4, Cd= | 0.0073839
|  |  |  | @ Cl=0.6, Cd= | 0.13397
alpha (deg) | Cl | Cd | Cm | Cl/Cd
-15 | -0.061 | 0.1361 | -0.016 | -0.445
-14.5 | -0.058 | 0.1255 | -0.016 | -0.46
-14 | -0.12 | 0.11646 | -0.016 | -1.032
-13.5 | -0.18 | 0.10978 | -0.016 | -1.644
-13 | -0.226 | 0.10077 | -0.016 | -2.244
-12.5 | -0.265 | 0.09599 | -0.016 | -2.76
-12 | -0.298 | 0.08933 | -0.016 | -3.334
-11.5 | -0.324 | 0.08301 | -0.015 | -3.909
-11 | -0.344 | 0.08395 | -0.015 | -4.101
-10.5 | -0.357 | 0.0774 | -0.015 | -4.609
-10 | -0.361 | 0.07014 | -0.015 | -5.152
-9.5 | -0.358 | 0.06626 | -0.015 | -5.404
-9 | -0.347 | 0.06032 | -0.015 | -5.751
-8.5 | -0.328 | 0.05625 | -0.015 | -5.838
-8 | -0.303 | 0.0527 | -0.015 | -5.756
-7.5 | -0.272 | 0.0489 | -0.015 | -5.57
-7 | -0.237 | 0.04546 | -0.016 | -5.203
-6.5 | -0.197 | 0.04281 | -0.016 | -4.595
-6 | -0.154 | 0.04025 | -0.018 | -3.822
-5.5 | -0.109 | 0.03794 | -0.02 | -2.863
-5 | -0.077 | 0.00855 | -0.049 | -8.973
-4.5 | -0.017 | 0.00844 | -0.049 | -1.997
-4 | 0.044 | 0.00838 | -0.049 | 5.227
-3.5 | 0.105 | 0.00738 | -0.05 | 14.203
-3 | 0.166 | 0.00756 | -0.05 | 21.96
-2.5 | 0.227 | 0.00626 | -0.05 | 36.292
-2 | 0.288 | 0.00693 | -0.051 | 41.567
-1.5 | 0.349 | 0.0072 | -0.051 | 48.496
-1 | 0.41 | 0.00742 | -0.051 | 55.228
-0.5 | 0.471 | 0.00757 | -0.052 | 62.148
0 | 0.532 | 0.00779 | -0.052 | 68.33
0.5 | 0.593 | 0.00797 | -0.052 | 74.392
1 | 0.653 | 0.00816 | -0.052 | 80.042
1.5 | 0.713 | 0.00838 | -0.053 | 85.184
2 | 0.773 | 0.00857 | -0.053 | 90.174
2.5 | 0.832 | 0.00884 | -0.053 | 94.084
3 | 0.89 | 0.0091 | -0.054 | 97.77
3.5 | 0.947 | 0.00934 | -0.054 | 101.396
4 | 1.003 | 0.01254 | -0.054 | 79.932
4.5 | 1.056 | 0.01409 | -0.054 | 74.975
5 | 1.103 | 0.01348 | -0.054 | 81.807
5.5 | 1.149 | 0.01607 | -0.055 | 71.47
6 | 1.191 | 0.01709 | -0.055 | 69.675
6.5 | 1.226 | 0.01828 | -0.055 | 67.097
7 | 1.254 | 0.01965 | -0.054 | 63.852
7.5 | 1.274 | 0.02129 | -0.054 | 59.873
8 | 1.276 | 0.02331 | -0.054 | 54.752
8.5 | 1.253 | 0.02675 | -0.053 | 46.841
9 | 1.2 | 0.03368 | -0.051 | 35.639
9.5 | 1.112 | 0.05107 | -0.046 | 21.769
10 | 1.012 | 0.07449 | -0.035 | 13.586
10.5 | 0.957 | 0.08431 | -0.031 | 11.351
11 | 0.897 | 0.09261 | -0.029 | 9.691
11.5 | 0.829 | 0.10274 | -0.027 | 8.069
12 | 0.754 | 0.11203 | -0.026 | 6.727
12.5 | 0.671 | 0.12333 | -0.025 | 5.444
13 | 0.584 | 0.13397 | -0.024 | 4.358

## 35. Re 500k Mach 0.50 (1)
BIGFOIL.COM POLAR EXPORT
nc0001
nc0001 |  |  |  | Cl Max: | 1.1934 | at alpha= | 7.5 | deg
XFOIL ncrit=9 |  |  |  | L/D Max: | 93.2515 | at alpha= | 3 | deg
Re: | 500000 |  |  | Cd Min: | 0.0068 | at alpha= | -2 | deg
Mach: | 0.5 |  |  | Cl=0 at alpha= | -4.5034 | deg
|  |  |  | @ Cl=0.1, Cd= | 0.0081891
|  |  |  | @ Cl=0.4, Cd= | 0.0072426
|  |  |  | @ Cl=0.6, Cd= | 0.0080927
alpha (deg) | Cl | Cd | Cm | Cl/Cd
-20 | -0.6656 | 0.23653 | 0.0333 | -2.814
-19.5 | -0.6443 | 0.22911 | 0.0294 | -2.8122
-19 | -0.6232 | 0.22168 | 0.0254 | -2.8113
-18.5 | -0.6023 | 0.21412 | 0.0214 | -2.8129
-18 | -0.5816 | 0.20629 | 0.0172 | -2.8193
-17.5 | -0.5641 | 0.1989 | 0.0116 | -2.8361
-17 | -0.543 | 0.1906 | 0.0091 | -2.8489
-16.5 | -0.5231 | 0.18333 | 0.0062 | -2.8533
-16 | -0.5042 | 0.17613 | 0.0029 | -2.8627
-15.5 | -0.486 | 0.16879 | -0.0003 | -2.8793
-15 | -0.4685 | 0.1614 | -0.0034 | -2.9027
-14.5 | -0.4535 | 0.15359 | -0.0076 | -2.9527
-14 | -0.4433 | 0.14621 | -0.0122 | -3.0319
-13.5 | -0.4281 | 0.13812 | -0.0143 | -3.0995
-13 | -0.4114 | 0.13107 | -0.0155 | -3.1388
-12.5 | -0.3977 | 0.1242 | -0.0174 | -3.2021
-12 | -0.386 | 0.11709 | -0.0197 | -3.2966
-11.5 | -0.3792 | 0.1094 | -0.0239 | -3.4662
-11 | -0.3734 | 0.10149 | -0.0282 | -3.6792
-10.5 | -0.3667 | 0.09405 | -0.0291 | -3.899
-10 | -0.3573 | 0.08794 | -0.0295 | -4.063
-9.5 | -0.3527 | 0.08137 | -0.0311 | -4.3345
-9 | -0.3539 | 0.07452 | -0.0331 | -4.7491
-8.5 | -0.3723 | 0.06633 | -0.0379 | -5.6128
-8 | -0.3715 | 0.05564 | -0.0486 | -6.6769
-7.5 | -0.3324 | 0.04639 | -0.06 | -7.1653
-7 | -0.2878 | 0.03157 | -0.0731 | -9.1162
-6.5 | -0.2365 | 0.02117 | -0.0766 | -11.1715
-6 | -0.1788 | 0.0158 | -0.0749 | -11.3165
-5.5 | -0.1175 | 0.01275 | -0.0724 | -9.2157
-5 | -0.0581 | 0.01096 | -0.0694 | -5.3011
-4.5 | 0.0004 | 0.00981 | -0.0664 | 0.040775
-4 | 0.058 | 0.00888 | -0.0636 | 6.5315
-3.5 | 0.1121 | 0.00799 | -0.061 | 14.03
-3 | 0.1689 | 0.00774 | -0.0586 | 21.8217
-2.5 | 0.2184 | 0.00714 | -0.0549 | 30.5882
-2 | 0.2862 | 0.0068 | -0.0538 | 42.0882
-1.5 | 0.3929 | 0.00722 | -0.0617 | 54.4183
-1 | 0.4934 | 0.00754 | -0.0687 | 65.4377
-0.5 | 0.5478 | 0.00781 | -0.0661 | 70.1408
0 | 0.6032 | 0.00811 | -0.0635 | 74.3773
0.5 | 0.6595 | 0.00844 | -0.0609 | 78.1398
1 | 0.7171 | 0.00874 | -0.0584 | 82.0481
1.5 | 0.7753 | 0.00906 | -0.0559 | 85.574
2 | 0.8333 | 0.00941 | -0.0531 | 88.5547
2.5 | 0.8915 | 0.00976 | -0.0501 | 91.3422
3 | 0.9493 | 0.01018 | -0.0468 | 93.2515
3.5 | 0.9963 | 0.01131 | -0.0421 | 88.0902
4 | 1.0393 | 0.01288 | -0.037 | 80.691
4.5 | 1.0824 | 0.0144 | -0.0316 | 75.1667
5 | 1.122 | 0.01599 | -0.0255 | 70.1689
5.5 | 1.1517 | 0.01777 | -0.018 | 64.8115
6 | 1.1686 | 0.01999 | -0.0094 | 58.4592
6.5 | 1.1796 | 0.02297 | -0.0021 | 51.3539
7 | 1.1882 | 0.02685 | 0.0036 | 44.2533
7.5 | 1.1934 | 0.03175 | 0.0073 | 37.5874
8 | 1.1862 | 0.0384 | 0.0087 | 30.8906
8.5 | 1.1776 | 0.04601 | 0.0085 | 25.5944
9 | 1.1573 | 0.05544 | 0.0059 | 20.8748
9.5 | 1.1293 | 0.06643 | 0.0011 | 16.9998
10 | 1.0973 | 0.07881 | -0.0055 | 13.9234
10.5 | 1.0625 | 0.09258 | -0.0136 | 11.4766
11 | 1.0212 | 0.10876 | -0.0237 | 9.3895
11.5 | 0.9856 | 0.12547 | -0.0341 | 7.8553
12 | 0.9612 | 0.14099 | -0.0434 | 6.8175
12.5 | 0.9363 | 0.15831 | -0.0536 | 5.9143

## 36. Re 500k Mach 0.50 (2)
BIGFOIL.COM POLAR EXPORT
nc0001
nc0001 |  |  |  | Cl Max: | 1.314 | at alpha= | 20 | deg
JavaFoil+Calcfoil stall+Eppler ext transition |  |  |  | L/D Max: | 98.679 | at alpha= | 3 | deg
Re: | 500000 |  |  | Cd Min: | 0.00744 | at alpha= | -2 | deg
Mach: | 0.5 |  |  | Cl=0 at alpha= | -4.3603 | deg
|  |  |  | @ Cl=0.1, Cd= | 0.008035
|  |  |  | @ Cl=0.4, Cd= | 0.007665
|  |  |  | @ Cl=0.6, Cd= | 0.0082649
alpha (deg) | Cl | Cd | Cm | Cl/Cd
-20 | -0.838 | 0.22424 | -0.022 | -3.737
-19.5 | -0.812 | 0.21366 | -0.022 | -3.801
-19 | -0.786 | 0.21442 | -0.022 | -3.667
-18.5 | -0.759 | 0.20382 | -0.022 | -3.722
-18 | -0.733 | 0.19836 | -0.022 | -3.693
-17.5 | -0.706 | 0.19333 | -0.022 | -3.654
-17 | -0.68 | 0.18891 | -0.022 | -3.601
-16.5 | -0.653 | 0.17584 | -0.022 | -3.712
-16 | -0.626 | 0.17153 | -0.022 | -3.652
-15.5 | -0.6 | 0.16473 | -0.022 | -3.643
-15 | -0.573 | 0.16139 | -0.021 | -3.55
-14.5 | -0.546 | 0.15518 | -0.021 | -3.521
-14 | -0.52 | 0.15124 | -0.022 | -3.437
-13.5 | -0.493 | 0.1464 | -0.022 | -3.369
-13 | -0.466 | 0.13557 | -0.021 | -3.437
-12.5 | -0.439 | 0.13211 | -0.021 | -3.326
-12 | -0.413 | 0.12873 | -0.021 | -3.206
-11.5 | -0.386 | 0.11944 | -0.02 | -3.228
-11 | -0.359 | 0.11275 | -0.021 | -3.182
-10.5 | -0.332 | 0.11323 | -0.021 | -2.932
-10 | -0.305 | 0.09622 | -0.02 | -3.169
-9.5 | -0.278 | 0.07238 | -0.02 | -3.841
-9 | -0.251 | 0.06436 | -0.02 | -3.902
-8.5 | -0.224 | 0.07758 | -0.019 | -2.888
-8 | -0.197 | 0.05835 | -0.019 | -3.377
-7.5 | -0.17 | 0.05219 | -0.019 | -3.258
-7 | -0.143 | 0.05275 | -0.018 | -2.71
-6.5 | -0.19 | 0.04683 | -0.017 | -4.059
-6 | -0.162 | 0.04252 | -0.017 | -3.801
-5.5 | -0.118 | 0.03943 | -0.018 | -2.988
-5 | -0.068 | 0.03701 | -0.021 | -1.835
-4.5 | -0.019 | 0.00882 | -0.055 | -2.124
-4 | 0.049 | 0.0088 | -0.055 | 5.545
-3.5 | 0.117 | 0.00778 | -0.055 | 15.038
-3 | 0.186 | 0.00816 | -0.056 | 22.735
-2.5 | 0.254 | 0.00887 | -0.056 | 28.602
-2 | 0.322 | 0.00744 | -0.057 | 43.252
-1.5 | 0.39 | 0.00764 | -0.057 | 51.052
-1 | 0.458 | 0.00781 | -0.057 | 58.602
-0.5 | 0.526 | 0.008 | -0.058 | 65.715
0 | 0.595 | 0.00825 | -0.058 | 72.089
0.5 | 0.662 | 0.00845 | -0.058 | 78.382
1 | 0.729 | 0.00872 | -0.059 | 83.606
1.5 | 0.796 | 0.00899 | -0.059 | 88.528
2 | 0.862 | 0.0093 | -0.059 | 92.7
2.5 | 0.926 | 0.00962 | -0.06 | 96.316
3 | 0.989 | 0.01002 | -0.06 | 98.679
3.5 | 1.044 | 0.01252 | -0.06 | 83.323
4 | 1.096 | 0.01599 | -0.06 | 68.573
4.5 | 1.142 | 0.0174 | -0.06 | 65.632
5 | 1.177 | 0.01908 | -0.06 | 61.706
5.5 | 1.197 | 0.02116 | -0.06 | 56.548
6 | 1.19 | 0.02409 | -0.059 | 49.389
6.5 | 1.08 | 0.03459 | -0.054 | 31.212
7 | 0.615 | 0.07133 | -0.022 | 8.616
7.5 | 0.642 | 0.09814 | -0.024 | 6.537
8 | 0.669 | 0.10043 | -0.026 | 6.66
8.5 | 0.696 | 0.11276 | -0.027 | 6.175
9 | 0.723 | 0.11528 | -0.028 | 6.271
9.5 | 0.751 | 0.1207 | -0.03 | 6.219
10 | 0.777 | 0.12404 | -0.03 | 6.265
10.5 | 0.805 | 0.13659 | -0.031 | 5.893
11 | 0.831 | 0.13962 | -0.031 | 5.954
11.5 | 0.86 | 0.14623 | -0.033 | 5.878
12 | 0.886 | 0.14978 | -0.033 | 5.914
12.5 | 0.913 | 0.1558 | -0.034 | 5.86
13 | 0.94 | 0.15955 | -0.035 | 5.894
13.5 | 0.967 | 0.16707 | -0.035 | 5.786
14 | 0.995 | 0.17344 | -0.036 | 5.737
14.5 | 1.021 | 0.17996 | -0.036 | 5.674
15 | 1.047 | 0.1888 | -0.037 | 5.548
15.5 | 1.076 | 0.18891 | -0.038 | 5.695
16 | 1.102 | 0.1992 | -0.038 | 5.531
16.5 | 1.128 | 0.20146 | -0.038 | 5.599
17 | 1.156 | 0.2087 | -0.039 | 5.54
17.5 | 1.182 | 0.21238 | -0.039 | 5.566
18 | 1.208 | 0.21818 | -0.04 | 5.537
18.5 | 1.237 | 0.22064 | -0.041 | 5.605
19 | 1.262 | 0.22897 | -0.041 | 5.512
19.5 | 1.288 | 0.23773 | -0.041 | 5.416
20 | 1.314 | 0.24674 | -0.041 | 5.327

## 37. Re 750k Mach 0.00 (1)
BIGFOIL.COM POLAR EXPORT
nc0001
nc0001 |  |  |  | Cl Max: | 1.4259 | at alpha= | 13.5 | deg
XFOIL ncrit=9 |  |  |  | L/D Max: | 105.735 | at alpha= | 3.5 | deg
Re: | 750000 |  |  | Cd Min: | 0.00529 | at alpha= | -2 | deg
Mach: | 0 |  |  | Cl=0 at alpha= | -4.5079 | deg
|  |  |  | @ Cl=0.1, Cd= | 0.0065079
|  |  |  | @ Cl=0.4, Cd= | 0.0058911
|  |  |  | @ Cl=0.6, Cd= | 0.0067525
alpha (deg) | Cl | Cd | Cm | Cl/Cd
-9 | -0.4867 | 0.04054 | -0.049 | -12.0054
-8.5 | -0.4555 | 0.01995 | -0.0533 | -22.8321
-8 | -0.3981 | 0.01599 | -0.0546 | -24.8968
-7.5 | -0.3308 | 0.01389 | -0.0575 | -23.8157
-7 | -0.2711 | 0.01221 | -0.0584 | -22.2031
-6.5 | -0.2114 | 0.01075 | -0.059 | -19.6651
-6 | -0.1556 | 0.00949 | -0.0589 | -16.3962
-5.5 | -0.1024 | 0.00873 | -0.058 | -11.7297
-5 | -0.0498 | 0.00819 | -0.0569 | -6.0806
-4.5 | 0.0008 | 0.00754 | -0.0556 | 0.1061
-4 | 0.049 | 0.00675 | -0.0542 | 7.2593
-3.5 | 0.0997 | 0.00651 | -0.053 | 15.3149
-3 | 0.1487 | 0.00617 | -0.0515 | 24.1005
-2.5 | 0.1905 | 0.00548 | -0.0484 | 34.7628
-2 | 0.2491 | 0.00529 | -0.0481 | 47.0888
-1.5 | 0.332 | 0.00561 | -0.0538 | 59.18
-1 | 0.4094 | 0.00593 | -0.0584 | 69.0388
-0.5 | 0.4801 | 0.00618 | -0.0618 | 77.6861
0 | 0.5271 | 0.00642 | -0.0599 | 82.1028
0.5 | 0.5753 | 0.00663 | -0.0582 | 86.7722
1 | 0.6237 | 0.00687 | -0.0566 | 90.786
2 | 0.7222 | 0.00735 | -0.0536 | 98.2585
2.5 | 0.7719 | 0.00759 | -0.0522 | 101.6996
3 | 0.8214 | 0.00787 | -0.0509 | 104.371
3.5 | 0.8702 | 0.00823 | -0.0494 | 105.7351
4.5 | 0.9575 | 0.00998 | -0.0451 | 95.9419
5 | 1.0009 | 0.01093 | -0.043 | 91.5737
5.5 | 1.0449 | 0.01183 | -0.041 | 88.3263
6 | 1.0888 | 0.01271 | -0.039 | 85.6648
6.5 | 1.1327 | 0.01357 | -0.037 | 83.4709
7 | 1.1751 | 0.01451 | -0.0349 | 80.9855
7.5 | 1.214 | 0.01567 | -0.0322 | 77.4729
8 | 1.2555 | 0.01651 | -0.03 | 76.0448
8.5 | 1.2875 | 0.01797 | -0.0264 | 71.6472
9 | 1.3235 | 0.01898 | -0.0235 | 69.7313
9.5 | 1.3459 | 0.02047 | -0.0185 | 65.7499
10 | 1.3601 | 0.02226 | -0.0126 | 61.1006
10.5 | 1.3796 | 0.02393 | -0.0082 | 57.6515
11 | 1.3949 | 0.02605 | -0.0042 | 53.547
11.5 | 1.3982 | 0.02934 | -0.0004 | 47.6551
12 | 1.402 | 0.03318 | 0.0021 | 42.2544
12.5 | 1.4162 | 0.03653 | 0.0032 | 38.7681
13 | 1.4233 | 0.04095 | 0.0034 | 34.757
13.5 | 1.4259 | 0.04636 | 0.0027 | 30.7571
14 | 1.4048 | 0.05511 | 0.0005 | 25.4908
14.5 | 1.3958 | 0.06288 | -0.002 | 22.1978
15 | 1.3877 | 0.07093 | -0.005 | 19.5644
15.5 | 1.3756 | 0.07995 | -0.0088 | 17.2058
16 | 1.352 | 0.09113 | -0.0138 | 14.8359
16.5 | 1.3258 | 0.10332 | -0.0196 | 12.832
17 | 1.31 | 0.11444 | -0.0255 | 11.447
17.5 | 1.2807 | 0.12837 | -0.033 | 9.9766
18 | 1.258 | 0.14178 | -0.0408 | 8.8729
18.5 | 1.2338 | 0.15576 | -0.0493 | 7.9212

## 38. Re 750k Mach 0.00 (2)
BIGFOIL.COM POLAR EXPORT
nc0001
nc0001 |  |  |  | Cl Max: | 1.306 | at alpha= | 8.5 | deg
JavaFoil+Calcfoil stall+Eppler ext transition |  |  |  | L/D Max: | 116.161 | at alpha= | 4 | deg
Re: | 750000 |  |  | Cd Min: | 0.00552 | at alpha= | -2.5 | deg
Mach: | 0 |  |  | Cl=0 at alpha= | -4.3621 | deg
|  |  |  | @ Cl=0.1, Cd= | 0.0066767
|  |  |  | @ Cl=0.4, Cd= | 0.0065661
|  |  |  | @ Cl=0.6, Cd= | 0.0070649
alpha (deg) | Cl | Cd | Cm | Cl/Cd
-17 | -0.338 | 0.14005 | -0.015 | -2.41
-16.5 | -0.352 | 0.13275 | -0.015 | -2.65
-16 | -0.366 | 0.1265 | -0.015 | -2.891
-15.5 | -0.379 | 0.12121 | -0.015 | -3.13
-15 | -0.392 | 0.11478 | -0.015 | -3.419
-14.5 | -0.405 | 0.10873 | -0.015 | -3.721
-14 | -0.415 | 0.103 | -0.015 | -4.033
-13.5 | -0.425 | 0.09674 | -0.015 | -4.389
-13 | -0.432 | 0.0912 | -0.015 | -4.733
-12.5 | -0.436 | 0.08555 | -0.015 | -5.098
-12 | -0.438 | 0.08186 | -0.015 | -5.347
-11.5 | -0.436 | 0.07799 | -0.015 | -5.587
-11 | -0.43 | 0.07419 | -0.015 | -5.795
-10.5 | -0.42 | 0.06893 | -0.015 | -6.095
-10 | -0.406 | 0.06409 | -0.015 | -6.334
-9.5 | -0.387 | 0.06044 | -0.015 | -6.41
-9 | -0.364 | 0.05655 | -0.015 | -6.444
-8.5 | -0.337 | 0.05308 | -0.015 | -6.352
-8 | -0.306 | 0.04989 | -0.015 | -6.134
-7.5 | -0.271 | 0.04679 | -0.016 | -5.799
-7 | -0.233 | 0.04396 | -0.017 | -5.312
-6.5 | -0.193 | 0.04138 | -0.019 | -4.664
-6 | -0.187 | 0.00804 | -0.046 | -23.234
-5.5 | -0.131 | 0.00793 | -0.047 | -16.578
-5 | -0.074 | 0.00783 | -0.047 | -9.512
-4.5 | -0.016 | 0.00775 | -0.047 | -2.107
-4 | 0.042 | 0.00658 | -0.048 | 6.449
-3.5 | 0.102 | 0.00668 | -0.048 | 15.206
-3 | 0.161 | 0.00687 | -0.048 | 23.409
-2.5 | 0.22 | 0.00552 | -0.049 | 39.866
-2 | 0.279 | 0.00594 | -0.049 | 46.982
-1.5 | 0.338 | 0.00637 | -0.049 | 53.101
-1 | 0.397 | 0.00656 | -0.05 | 60.502
-0.5 | 0.456 | 0.00668 | -0.05 | 68.261
0 | 0.516 | 0.00686 | -0.05 | 75.141
0.5 | 0.574 | 0.00699 | -0.051 | 82.158
1 | 0.633 | 0.00716 | -0.051 | 88.359
1.5 | 0.691 | 0.00732 | -0.051 | 94.409
2 | 0.749 | 0.00751 | -0.051 | 99.675
2.5 | 0.806 | 0.0077 | -0.052 | 104.748
3 | 0.863 | 0.0079 | -0.052 | 109.158
3.5 | 0.919 | 0.00814 | -0.052 | 112.858
4 | 0.973 | 0.00838 | -0.052 | 116.161
4.5 | 1.026 | 0.01206 | -0.053 | 85.128
5 | 1.078 | 0.013 | -0.053 | 82.877
5.5 | 1.127 | 0.01392 | -0.053 | 80.975
6 | 1.169 | 0.01319 | -0.053 | 88.662
6.5 | 1.21 | 0.01557 | -0.053 | 77.708
7 | 1.247 | 0.0165 | -0.053 | 75.544
7.5 | 1.278 | 0.01752 | -0.053 | 72.984
8 | 1.298 | 0.01875 | -0.053 | 69.206
8.5 | 1.306 | 0.0202 | -0.053 | 64.637
9 | 1.305 | 0.02185 | -0.053 | 59.704
9.5 | 1.29 | 0.02448 | -0.052 | 52.689
10 | 1.243 | 0.03222 | -0.05 | 38.563
10.5 | 1.201 | 0.0394 | -0.048 | 30.494
11 | 1.147 | 0.05122 | -0.046 | 22.383
11.5 | 1.077 | 0.0702 | -0.04 | 15.336
12 | 1.025 | 0.085 | -0.035 | 12.053
12.5 | 0.986 | 0.09416 | -0.033 | 10.476
13 | 0.948 | 0.10386 | -0.031 | 9.128
13.5 | 0.91 | 0.11204 | -0.029 | 8.125

## 39. Re 750k Mach 0.00 (3)
BIGFOIL.COM POLAR EXPORT
nc0001
nc0001 |  |  |  | Cl Max: | 1.4992 | at alpha= | 13.5 | deg
NF |  |  |  | L/D Max: | 104.441 | at alpha= | 3 | deg
Re: | 750000 |  |  | Cd Min: | 0.0053297 | at alpha= | -2 | deg
Mach: | 0 |  |  | Cl=0 at alpha= | -4.5647 | deg
|  |  |  | @ Cl=0.1, Cd= | 0.0064628
|  |  |  | @ Cl=0.4, Cd= | 0.0058772
|  |  |  | @ Cl=0.6, Cd= | 0.0065992
alpha (deg) | Cl | Cd | Cm | Cl/Cd
-20 | -0.63497 | 0.21037 | 0.02967 | -3.0184
-19.5 | -0.61862 | 0.20476 | 0.026201 | -3.0211
-19 | -0.6023 | 0.19902 | 0.02275 | -3.0264
-18.5 | -0.58623 | 0.19311 | 0.019345 | -3.0357
-18 | -0.57064 | 0.18706 | 0.016002 | -3.0506
-17.5 | -0.55564 | 0.18088 | 0.012725 | -3.0719
-17 | -0.5413 | 0.1746 | 0.0095241 | -3.1003
-16.5 | -0.52762 | 0.16824 | 0.0064226 | -3.1361
-16 | -0.51456 | 0.1618 | 0.0034408 | -3.1802
-15.5 | -0.50212 | 0.15523 | 0.00057011 | -3.2347
-15 | -0.49036 | 0.1484 | -0.0022408 | -3.3042
-14.5 | -0.47931 | 0.1412 | -0.0050709 | -3.3946
-14 | -0.46875 | 0.1336 | -0.0079844 | -3.5086
-13.5 | -0.45824 | 0.1258 | -0.010999 | -3.6426
-13 | -0.44733 | 0.1181 | -0.014072 | -3.7876
-12.5 | -0.43645 | 0.11077 | -0.017073 | -3.9401
-12 | -0.42761 | 0.10386 | -0.019731 | -4.1171
-11.5 | -0.42457 | 0.097263 | -0.021684 | -4.3652
-11 | -0.43262 | 0.090487 | -0.022903 | -4.781
-10.5 | -0.45582 | 0.082308 | -0.024616 | -5.5379
-10 | -0.49035 | 0.070229 | -0.03025 | -6.9822
-9.5 | -0.50283 | 0.055218 | -0.041152 | -9.1062
-9 | -0.47735 | 0.036311 | -0.048909 | -13.1463
-8.5 | -0.45211 | 0.021373 | -0.052127 | -21.1531
-8 | -0.3987 | 0.016262 | -0.054331 | -24.5176
-7.5 | -0.33095 | 0.013556 | -0.056894 | -24.4143
-7 | -0.26684 | 0.011759 | -0.058688 | -22.6921
-6.5 | -0.20763 | 0.010428 | -0.059365 | -19.9104
-6 | -0.15025 | 0.0094416 | -0.059445 | -15.914
-5.5 | -0.095733 | 0.0087402 | -0.058764 | -10.9532
-5 | -0.044032 | 0.0082311 | -0.05748 | -5.3494
-4.5 | 0.0065425 | 0.0076634 | -0.05602 | 0.85373
-4 | 0.05315 | 0.0068021 | -0.054347 | 7.8138
-3.5 | 0.10152 | 0.0064518 | -0.052969 | 15.7349
-3 | 0.14958 | 0.0060004 | -0.051146 | 24.9291
-2.5 | 0.19184 | 0.0054391 | -0.048166 | 35.2701
-2 | 0.25342 | 0.0053297 | -0.048297 | 47.5482
-1.5 | 0.33459 | 0.0056416 | -0.053534 | 59.3086
-1 | 0.41355 | 0.005926 | -0.058633 | 69.786
-0.5 | 0.47454 | 0.0061366 | -0.05999 | 77.3287
0 | 0.52513 | 0.00631 | -0.058928 | 83.2217
0.5 | 0.57396 | 0.0064898 | -0.057344 | 88.4394
1 | 0.62319 | 0.0066966 | -0.055846 | 93.0598
1.5 | 0.67271 | 0.0069356 | -0.054462 | 96.9941
2 | 0.72213 | 0.0072017 | -0.053092 | 100.2724
2.5 | 0.7711 | 0.0074956 | -0.051667 | 102.874
3 | 0.81985 | 0.0078499 | -0.050232 | 104.4406
3.5 | 0.86809 | 0.008333 | -0.048837 | 104.1749
4 | 0.91326 | 0.0091166 | -0.047156 | 100.1752
4.5 | 0.95546 | 0.010319 | -0.045149 | 92.5943
5 | 0.99932 | 0.011347 | -0.043388 | 88.0731
5.5 | 1.0445 | 0.012194 | -0.041817 | 85.6562
6 | 1.0896 | 0.013044 | -0.040209 | 83.5268
6.5 | 1.134 | 0.013939 | -0.038476 | 81.3539
7 | 1.1773 | 0.014867 | -0.036651 | 79.1871
7.5 | 1.2195 | 0.015835 | -0.034701 | 77.0157
8 | 1.2604 | 0.016844 | -0.032601 | 74.8259
8.5 | 1.2995 | 0.017895 | -0.030314 | 72.6167
9 | 1.336 | 0.018992 | -0.027734 | 70.3447
9.5 | 1.3685 | 0.020152 | -0.024651 | 67.9096
10 | 1.3954 | 0.021412 | -0.020867 | 65.1677
10.5 | 1.4174 | 0.022846 | -0.016708 | 62.0423
11 | 1.4377 | 0.024547 | -0.012968 | 58.5674
11.5 | 1.4567 | 0.02662 | -0.009869 | 54.7198
12 | 1.4731 | 0.029188 | -0.0073742 | 50.4694
12.5 | 1.4863 | 0.032379 | -0.0055787 | 45.9026
13 | 1.4953 | 0.03629 | -0.0045288 | 41.205
13.5 | 1.4993 | 0.041078 | -0.004434 | 36.4976
14 | 1.4978 | 0.046892 | -0.0053998 | 31.9421
14.5 | 1.491 | 0.053858 | -0.0073134 | 27.6842
15 | 1.477 | 0.062507 | -0.010377 | 23.6285
15.5 | 1.4533 | 0.07329 | -0.014827 | 19.8291
16 | 1.4226 | 0.08533 | -0.020233 | 16.6714
16.5 | 1.3909 | 0.097771 | -0.026358 | 14.2263
17 | 1.3597 | 0.11119 | -0.033235 | 12.2284
17.5 | 1.3334 | 0.12505 | -0.040292 | 10.6624
18 | 1.3183 | 0.13722 | -0.047222 | 9.6074
18.5 | 1.2989 | 0.15051 | -0.054885 | 8.63
19 | 1.2776 | 0.16353 | -0.063926 | 7.8127
19.5 | 1.2302 | 0.17901 | -0.076858 | 6.8724
20 | 1.1909 | 0.19675 | -0.090094 | 6.0529

## 40. Re 750k Mach 0.10 (1)
BIGFOIL.COM POLAR EXPORT
nc0001
nc0001 |  |  |  | Cl Max: | 1.4096 | at alpha= | 13 | deg
XFOIL ncrit=9 |  |  |  | L/D Max: | 105.944 | at alpha= | 3.5 | deg
Re: | 750000 |  |  | Cd Min: | 0.00532 | at alpha= | -2 | deg
Mach: | 0.1 |  |  | Cl=0 at alpha= | -4.5077 | deg
|  |  |  | @ Cl=0.1, Cd= | 0.006496
|  |  |  | @ Cl=0.4, Cd= | 0.0059174
|  |  |  | @ Cl=0.6, Cd= | 0.0067716
alpha (deg) | Cl | Cd | Cm | Cl/Cd
-9 | -0.4837 | 0.04297 | -0.0484 | -11.2567
-8.5 | -0.456 | 0.02098 | -0.0542 | -21.735
-8 | -0.3993 | 0.01654 | -0.0554 | -24.1415
-7.5 | -0.3319 | 0.01416 | -0.0583 | -23.4393
-7 | -0.2718 | 0.01242 | -0.0591 | -21.8841
-6.5 | -0.212 | 0.01085 | -0.0596 | -19.5392
-6 | -0.1567 | 0.00956 | -0.0593 | -16.3912
-5.5 | -0.1029 | 0.00877 | -0.0584 | -11.7332
-4.5 | 0.0008 | 0.00759 | -0.0559 | 0.1054
-4 | 0.0491 | 0.00679 | -0.0545 | 7.2312
-3 | 0.1495 | 0.00621 | -0.0517 | 24.0741
-2.5 | 0.1918 | 0.00554 | -0.0487 | 34.6209
-2 | 0.2484 | 0.00532 | -0.0479 | 46.6917
-1.5 | 0.3328 | 0.00565 | -0.0538 | 58.9027
-1 | 0.4107 | 0.00596 | -0.0585 | 68.9094
-0.5 | 0.4825 | 0.00621 | -0.062 | 77.6973
0 | 0.5299 | 0.00644 | -0.0601 | 82.2826
0.5 | 0.5783 | 0.00666 | -0.0584 | 86.8318
1 | 0.6269 | 0.00691 | -0.0567 | 90.7236
1.5 | 0.6763 | 0.00714 | -0.0552 | 94.7199
2 | 0.7262 | 0.00737 | -0.0537 | 98.5346
2.5 | 0.7762 | 0.00762 | -0.0523 | 101.8635
3 | 0.8258 | 0.00792 | -0.0508 | 104.2677
3.5 | 0.8751 | 0.00826 | -0.0493 | 105.9443
4 | 0.92 | 0.00902 | -0.0473 | 101.9956
4.5 | 0.9624 | 0.01007 | -0.0448 | 95.571
5 | 1.0059 | 0.01105 | -0.0427 | 91.0317
5.5 | 1.0502 | 0.01195 | -0.0406 | 87.8828
6 | 1.0946 | 0.01283 | -0.0386 | 85.3157
6.5 | 1.1384 | 0.01372 | -0.0364 | 82.9738
7 | 1.1809 | 0.01467 | -0.0341 | 80.4976
7.5 | 1.22 | 0.01583 | -0.0314 | 77.0689
8 | 1.2603 | 0.01678 | -0.0288 | 75.1073
8.5 | 1.2921 | 0.01824 | -0.0251 | 70.8388
9 | 1.3264 | 0.01934 | -0.0217 | 68.5832
9.5 | 1.3415 | 0.02109 | -0.0156 | 63.6083
10 | 1.3586 | 0.02283 | -0.0103 | 59.5094
10.5 | 1.3761 | 0.02474 | -0.0058 | 55.6225
11 | 1.3894 | 0.02716 | -0.0019 | 51.1561
11.5 | 1.3859 | 0.03129 | 0.0017 | 44.2921
12 | 1.3937 | 0.0351 | 0.0034 | 39.7066
12.5 | 1.4052 | 0.03902 | 0.0041 | 36.0123
13 | 1.4096 | 0.0441 | 0.0038 | 31.9637
13.5 | 1.4085 | 0.05028 | 0.0024 | 28.0131
14 | 1.3832 | 0.05991 | -0.0004 | 23.088
14.5 | 1.3749 | 0.06791 | -0.0033 | 20.2459
15 | 1.3638 | 0.07672 | -0.0069 | 17.7763
15.5 | 1.3495 | 0.0864 | -0.0112 | 15.6192
16 | 1.3236 | 0.09836 | -0.0168 | 13.4567
16.5 | 1.2955 | 0.11133 | -0.0233 | 11.6366
17 | 1.2793 | 0.12297 | -0.0297 | 10.4034
17.5 | 1.249 | 0.1376 | -0.0379 | 9.077
18 | 1.2275 | 0.15114 | -0.0461 | 8.1216

## 41. Re 750k Mach 0.10 (2)
BIGFOIL.COM POLAR EXPORT
nc0001
nc0001 |  |  |  | Cl Max: | 1.303 | at alpha= | 8.5 | deg
JavaFoil+Calcfoil stall+Eppler ext transition |  |  |  | L/D Max: | 116.574 | at alpha= | 4 | deg
Re: | 750000 |  |  | Cd Min: | 0.00556 | at alpha= | -2.5 | deg
Mach: | 0.1 |  |  | Cl=0 at alpha= | -4.3644 | deg
|  |  |  | @ Cl=0.1, Cd= | 0.0067246
|  |  |  | @ Cl=0.4, Cd= | 0.0065429
|  |  |  | @ Cl=0.6, Cd= | 0.0070785
alpha (deg) | Cl | Cd | Cm | Cl/Cd
-16.5 | -0.313 | 0.13233 | -0.015 | -2.364
-16 | -0.329 | 0.12549 | -0.015 | -2.623
-15.5 | -0.345 | 0.12143 | -0.015 | -2.843
-15 | -0.361 | 0.11661 | -0.015 | -3.095
-14.5 | -0.376 | 0.11061 | -0.015 | -3.397
-14 | -0.39 | 0.10361 | -0.015 | -3.76
-13.5 | -0.402 | 0.0972 | -0.015 | -4.133
-13 | -0.412 | 0.09159 | -0.015 | -4.496
-12.5 | -0.419 | 0.08795 | -0.015 | -4.767
-12 | -0.424 | 0.08329 | -0.015 | -5.086
-11.5 | -0.425 | 0.07778 | -0.015 | -5.458
-11 | -0.421 | 0.07381 | -0.015 | -5.708
-10.5 | -0.414 | 0.06893 | -0.015 | -6.002
-10 | -0.401 | 0.06504 | -0.015 | -6.173
-9.5 | -0.384 | 0.06055 | -0.015 | -6.349
-9 | -0.363 | 0.05675 | -0.015 | -6.392
-8.5 | -0.336 | 0.05324 | -0.015 | -6.32
-8 | -0.306 | 0.05003 | -0.015 | -6.116
-7.5 | -0.272 | 0.04684 | -0.016 | -5.8
-7 | -0.234 | 0.04407 | -0.017 | -5.313
-6.5 | -0.194 | 0.04154 | -0.018 | -4.66
-6 | -0.188 | 0.00801 | -0.047 | -23.431
-5.5 | -0.132 | 0.00796 | -0.047 | -16.588
-5 | -0.075 | 0.00785 | -0.047 | -9.523
-4.5 | -0.016 | 0.00776 | -0.048 | -2.117
-4 | 0.043 | 0.00771 | -0.048 | 5.532
-3.5 | 0.102 | 0.00669 | -0.048 | 15.249
-3 | 0.162 | 0.00688 | -0.049 | 23.477
-2.5 | 0.221 | 0.00556 | -0.049 | 39.746
-2 | 0.28 | 0.00597 | -0.049 | 46.954
-1.5 | 0.34 | 0.00637 | -0.05 | 53.331
-1 | 0.399 | 0.00654 | -0.05 | 61.012
-0.5 | 0.458 | 0.00671 | -0.05 | 68.319
0 | 0.518 | 0.00686 | -0.05 | 75.489
0.5 | 0.577 | 0.00702 | -0.051 | 82.222
1 | 0.636 | 0.00717 | -0.051 | 88.762
1.5 | 0.695 | 0.00736 | -0.051 | 94.415
2 | 0.753 | 0.00752 | -0.052 | 100.027
2.5 | 0.81 | 0.00774 | -0.052 | 104.61
3 | 0.867 | 0.00795 | -0.052 | 109.128
3.5 | 0.923 | 0.00815 | -0.052 | 113.229
4 | 0.978 | 0.00839 | -0.053 | 116.574
4.5 | 1.031 | 0.01218 | -0.053 | 84.662
5 | 1.082 | 0.01314 | -0.053 | 82.372
5.5 | 1.132 | 0.01409 | -0.053 | 80.329
6 | 1.173 | 0.01331 | -0.053 | 88.185
6.5 | 1.214 | 0.01574 | -0.053 | 77.102
7 | 1.249 | 0.01671 | -0.054 | 74.78
7.5 | 1.28 | 0.01774 | -0.054 | 72.175
8 | 1.298 | 0.01907 | -0.053 | 68.025
8.5 | 1.303 | 0.02057 | -0.053 | 63.35
9 | 1.298 | 0.02236 | -0.053 | 58.079
9.5 | 1.281 | 0.02507 | -0.052 | 51.089
10 | 1.222 | 0.03455 | -0.05 | 35.366
10.5 | 1.174 | 0.04308 | -0.048 | 27.257
11 | 1.114 | 0.05656 | -0.044 | 19.7
11.5 | 1.041 | 0.07642 | -0.038 | 13.619
12 | 0.994 | 0.08845 | -0.034 | 11.234
12.5 | 0.953 | 0.09727 | -0.032 | 9.798
13 | 0.911 | 0.10668 | -0.03 | 8.536
13.5 | 0.869 | 0.11585 | -0.029 | 7.499

## 42. Re 750k Mach 0.25 (1)
BIGFOIL.COM POLAR EXPORT
nc0001
nc0001 |  |  |  | Cl Max: | 1.349 | at alpha= | 11 | deg
XFOIL ncrit=9 |  |  |  | L/D Max: | 105.38 | at alpha= | 3.5 | deg
Re: | 750000 |  |  | Cd Min: | 0.00546 | at alpha= | -2 | deg
Mach: | 0.25 |  |  | Cl=0 at alpha= | -4.5056 | deg
|  |  |  | @ Cl=0.1, Cd= | 0.00673
|  |  |  | @ Cl=0.4, Cd= | 0.006026
|  |  |  | @ Cl=0.6, Cd= | 0.0068241
alpha (deg) | Cl | Cd | Cm | Cl/Cd
-20 | -0.6222 | 0.21923 | 0.0261 | -2.8381
-19.5 | -0.6068 | 0.21234 | 0.0221 | -2.8577
-19 | -0.5897 | 0.20537 | 0.0198 | -2.8714
-18.5 | -0.5732 | 0.19923 | 0.017 | -2.8771
-18 | -0.5571 | 0.19291 | 0.014 | -2.8879
-17.5 | -0.5417 | 0.18619 | 0.0109 | -2.9094
-17 | -0.5268 | 0.17891 | 0.0076 | -2.9445
-16.5 | -0.5147 | 0.17125 | 0.0034 | -3.0055
-16 | -0.5032 | 0.16398 | -0.0001 | -3.0687
-15.5 | -0.4915 | 0.15672 | -0.0032 | -3.1362
-15 | -0.4778 | 0.14973 | -0.0043 | -3.1911
-14.5 | -0.465 | 0.14346 | -0.006 | -3.2413
-14 | -0.4539 | 0.13672 | -0.0084 | -3.3199
-13.5 | -0.4438 | 0.12979 | -0.0107 | -3.4194
-13 | -0.4346 | 0.1227 | -0.0132 | -3.542
-12.5 | -0.4293 | 0.11438 | -0.0167 | -3.7533
-12 | -0.4251 | 0.10571 | -0.0207 | -4.0214
-11.5 | -0.4209 | 0.09745 | -0.0241 | -4.3191
-11 | -0.4239 | 0.08866 | -0.0271 | -4.7812
-10.5 | -0.422 | 0.08194 | -0.0293 | -5.1501
-10 | -0.4231 | 0.07529 | -0.0316 | -5.6196
-9.5 | -0.4408 | 0.06807 | -0.0337 | -6.4757
-9 | -0.4639 | 0.0595 | -0.037 | -7.7966
-8.5 | -0.4256 | 0.04433 | -0.0534 | -9.6007
-8 | -0.3913 | 0.02631 | -0.061 | -14.8727
-7.5 | -0.3385 | 0.0164 | -0.0623 | -20.6402
-7 | -0.2754 | 0.01374 | -0.0632 | -20.0437
-6.5 | -0.2157 | 0.01158 | -0.063 | -18.6269
-6 | -0.1612 | 0.00995 | -0.0618 | -16.201
-5.5 | -0.1062 | 0.00915 | -0.0605 | -11.6066
-5 | -0.0526 | 0.00845 | -0.0591 | -6.2249
-4.5 | 0.0006 | 0.0079 | -0.0576 | 0.075949
-4 | 0.0498 | 0.00701 | -0.0559 | 7.1041
-3.5 | 0.1018 | 0.00672 | -0.0544 | 15.1488
-3 | 0.1533 | 0.00646 | -0.0529 | 23.7307
-2.5 | 0.1986 | 0.00585 | -0.0502 | 33.9487
-2 | 0.2479 | 0.00546 | -0.0475 | 45.4029
-1.5 | 0.3374 | 0.00577 | -0.054 | 58.4749
-1 | 0.4181 | 0.0061 | -0.0588 | 68.541
-0.5 | 0.4959 | 0.00635 | -0.0631 | 78.0945
0 | 0.5447 | 0.00659 | -0.0611 | 82.6555
0.5 | 0.5947 | 0.0068 | -0.0593 | 87.4559
1 | 0.6453 | 0.00703 | -0.0575 | 91.7923
1.5 | 0.6963 | 0.00727 | -0.0558 | 95.7772
2 | 0.7477 | 0.00752 | -0.0542 | 99.4282
2.5 | 0.7991 | 0.00781 | -0.0525 | 102.3175
3 | 0.851 | 0.0081 | -0.0508 | 105.0617
3.5 | 0.901 | 0.00855 | -0.0489 | 105.3801
4 | 0.9443 | 0.0096 | -0.0461 | 98.3646
4.5 | 0.9885 | 0.01066 | -0.0434 | 92.7298
5 | 1.0337 | 0.01166 | -0.0408 | 88.6535
5.5 | 1.0789 | 0.01263 | -0.0383 | 85.4236
6 | 1.1239 | 0.01361 | -0.0356 | 82.579
6.5 | 1.1672 | 0.01467 | -0.0326 | 79.5637
7 | 1.2068 | 0.01592 | -0.0291 | 75.804
7.5 | 1.2477 | 0.01697 | -0.0258 | 73.5239
8 | 1.2756 | 0.01869 | -0.0207 | 68.2504
8.5 | 1.3021 | 0.02002 | -0.0153 | 65.04
9 | 1.3217 | 0.02173 | -0.0094 | 60.8237
9.5 | 1.324 | 0.02469 | -0.0029 | 53.6249
10 | 1.3393 | 0.02731 | 0.0012 | 49.0406
10.5 | 1.3468 | 0.03096 | 0.0044 | 43.5013
11 | 1.349 | 0.03568 | 0.0063 | 37.8083
11.5 | 1.3346 | 0.04275 | 0.0063 | 31.2187
12 | 1.3299 | 0.04952 | 0.0054 | 26.8558
12.5 | 1.3269 | 0.05663 | 0.0034 | 23.431
13 | 1.3118 | 0.06557 | 0.0003 | 20.0061
13.5 | 1.3083 | 0.07365 | -0.0033 | 17.7637
14 | 1.2845 | 0.08479 | -0.0083 | 15.1492
14.5 | 1.2573 | 0.0971 | -0.0143 | 12.9485
15 | 1.2234 | 0.11126 | -0.0218 | 10.9959
15.5 | 1.1978 | 0.12509 | -0.0297 | 9.5755
16 | 1.1641 | 0.14112 | -0.0391 | 8.249

## 43. Re 750k Mach 0.25 (2)
BIGFOIL.COM POLAR EXPORT
nc0001
nc0001 |  |  |  | Cl Max: | 1.287 | at alpha= | 8 | deg
JavaFoil+Calcfoil stall+Eppler ext transition |  |  |  | L/D Max: | 113.473 | at alpha= | 3.5 | deg
Re: | 750000 |  |  | Cd Min: | 0.0057 | at alpha= | -2.5 | deg
Mach: | 0.25 |  |  | Cl=0 at alpha= | -4.3607 | deg
|  |  |  | @ Cl=0.1, Cd= | 0.0068628
|  |  |  | @ Cl=0.4, Cd= | 0.0066138
|  |  |  | @ Cl=0.6, Cd= | 0.12668
alpha (deg) | Cl | Cd | Cm | Cl/Cd
-15 | -0.061 | 0.11982 | -0.016 | -0.506
-14.5 | -0.058 | 0.11224 | -0.017 | -0.515
-14 | -0.12 | 0.10588 | -0.017 | -1.135
-13.5 | -0.181 | 0.10138 | -0.017 | -1.781
-13 | -0.226 | 0.09842 | -0.016 | -2.299
-12.5 | -0.265 | 0.0916 | -0.016 | -2.893
-12 | -0.298 | 0.08542 | -0.016 | -3.487
-11.5 | -0.325 | 0.08024 | -0.016 | -4.045
-11 | -0.344 | 0.07485 | -0.016 | -4.601
-10.5 | -0.357 | 0.07072 | -0.016 | -5.046
-10 | -0.361 | 0.06803 | -0.016 | -5.313
-9.5 | -0.358 | 0.06331 | -0.015 | -5.657
-9 | -0.347 | 0.05889 | -0.016 | -5.892
-8.5 | -0.328 | 0.05469 | -0.015 | -6.006
-8 | -0.303 | 0.05093 | -0.015 | -5.956
-7.5 | -0.272 | 0.04777 | -0.016 | -5.703
-7 | -0.237 | 0.04462 | -0.017 | -5.303
-6.5 | -0.197 | 0.04188 | -0.018 | -4.7
-6 | -0.192 | 0.00807 | -0.048 | -23.752
-5.5 | -0.135 | 0.008 | -0.048 | -16.898
-5 | -0.077 | 0.00794 | -0.049 | -9.658
-4.5 | -0.017 | 0.00783 | -0.049 | -2.151
-4 | 0.044 | 0.00779 | -0.049 | 5.621
-3.5 | 0.105 | 0.00678 | -0.05 | 15.459
-3 | 0.166 | 0.00697 | -0.05 | 23.816
-2.5 | 0.227 | 0.0057 | -0.05 | 39.878
-2 | 0.288 | 0.00622 | -0.051 | 46.325
-1.5 | 0.349 | 0.00648 | -0.051 | 53.864
-1 | 0.41 | 0.00664 | -0.051 | 61.76
-0.5 | 0.471 | 0.00677 | -0.052 | 69.533
0 | 0.532 | 0.00697 | -0.052 | 76.44
0.5 | 0.593 | 0.0071 | -0.052 | 83.544
1 | 0.653 | 0.00729 | -0.052 | 89.603
1.5 | 0.713 | 0.00745 | -0.053 | 95.756
2 | 0.773 | 0.00766 | -0.053 | 100.877
2.5 | 0.832 | 0.00787 | -0.053 | 105.753
3 | 0.89 | 0.00809 | -0.054 | 109.98
3.5 | 0.947 | 0.00835 | -0.054 | 113.473
4 | 1.003 | 0.01136 | -0.054 | 88.284
4.5 | 1.056 | 0.0128 | -0.054 | 82.554
5 | 1.108 | 0.01385 | -0.055 | 79.979
5.5 | 1.151 | 0.01316 | -0.055 | 87.474
6 | 1.194 | 0.01565 | -0.055 | 76.284
6.5 | 1.23 | 0.01671 | -0.055 | 73.628
7 | 1.26 | 0.01792 | -0.055 | 70.327
7.5 | 1.282 | 0.01931 | -0.055 | 66.401
8 | 1.287 | 0.02094 | -0.054 | 61.463
8.5 | 1.271 | 0.02341 | -0.054 | 54.292
9 | 1.235 | 0.02708 | -0.053 | 45.616
9.5 | 1.146 | 0.04062 | -0.049 | 28.221
10 | 1.04 | 0.06303 | -0.041 | 16.501
10.5 | 0.963 | 0.07885 | -0.034 | 12.216
11 | 0.901 | 0.08723 | -0.032 | 10.33
11.5 | 0.831 | 0.09672 | -0.03 | 8.596
12 | 0.755 | 0.10579 | -0.028 | 7.139
12.5 | 0.673 | 0.11576 | -0.027 | 5.809
13 | 0.585 | 0.12668 | -0.026 | 4.615

## 44. Re 750k Mach 0.50 (1)
BIGFOIL.COM POLAR EXPORT
nc0001
nc0001 |  |  |  | Cl Max: | 1.2402 | at alpha= | 7.5 | deg
XFOIL ncrit=9 |  |  |  | L/D Max: | 105.181 | at alpha= | 2.5 | deg
Re: | 750000 |  |  | Cd Min: | 0.00628 | at alpha= | -1.5 | deg
Mach: | 0.5 |  |  | Cl=0 at alpha= | -4.4576 | deg
|  |  |  | @ Cl=0.1, Cd= | 0.0075883
|  |  |  | @ Cl=0.4, Cd= | 0.0064528
|  |  |  | @ Cl=0.6, Cd= | 0.0071194
alpha (deg) | Cl | Cd | Cm | Cl/Cd
-20 | -0.6645 | 0.23592 | 0.033 | -2.8166
-19.5 | -0.6434 | 0.22853 | 0.0291 | -2.8154
-19 | -0.6225 | 0.22117 | 0.0251 | -2.8146
-18.5 | -0.6018 | 0.21368 | 0.0212 | -2.8164
-18 | -0.5814 | 0.20596 | 0.0173 | -2.8229
-17.5 | -0.5614 | 0.19782 | 0.0126 | -2.8379
-17 | -0.5437 | 0.18999 | 0.0081 | -2.8617
-16.5 | -0.5239 | 0.18214 | 0.0056 | -2.8764
-16 | -0.5051 | 0.1751 | 0.0028 | -2.8846
-15.5 | -0.487 | 0.16801 | -0.0002 | -2.8986
-15 | -0.4697 | 0.1607 | -0.0032 | -2.9228
-14.5 | -0.4537 | 0.15318 | -0.0062 | -2.9619
-14 | -0.4387 | 0.14543 | -0.0095 | -3.0166
-13.5 | -0.4284 | 0.13742 | -0.0139 | -3.1175
-13 | -0.4162 | 0.12983 | -0.0169 | -3.2057
-12.5 | -0.4031 | 0.12231 | -0.018 | -3.2957
-12 | -0.3905 | 0.11553 | -0.0197 | -3.3801
-11.5 | -0.3795 | 0.1087 | -0.0217 | -3.4913
-11 | -0.3701 | 0.10163 | -0.024 | -3.6416
-10.5 | -0.3635 | 0.09403 | -0.027 | -3.8658
-10 | -0.3613 | 0.08526 | -0.0317 | -4.2376
-9.5 | -0.3588 | 0.07781 | -0.0341 | -4.6112
-9 | -0.3654 | 0.07101 | -0.0347 | -5.1458
-8.5 | -0.3762 | 0.06615 | -0.033 | -5.6871
-8 | -0.3497 | 0.05426 | -0.0513 | -6.4449
-7.5 | -0.3142 | 0.03526 | -0.0731 | -8.9109
-7 | -0.2706 | 0.02524 | -0.0796 | -10.7211
-6.5 | -0.2272 | 0.01766 | -0.0782 | -12.8652
-6 | -0.1765 | 0.01345 | -0.0745 | -13.1227
-5.5 | -0.121 | 0.01102 | -0.0709 | -10.98
-5 | -0.0632 | 0.00974 | -0.0676 | -6.4887
-4.5 | -0.005 | 0.00889 | -0.0647 | -0.56243
-4 | 0.0539 | 0.00833 | -0.0622 | 6.4706
-3.5 | 0.1086 | 0.00745 | -0.0598 | 14.5772
-2.5 | 0.2249 | 0.00707 | -0.0559 | 31.8105
-2 | 0.2742 | 0.00642 | -0.0522 | 42.7103
-1.5 | 0.3502 | 0.00628 | -0.0532 | 55.7643
-1 | 0.4482 | 0.00662 | -0.0595 | 67.7039
-0.5 | 0.5459 | 0.00691 | -0.0658 | 79.0014
0 | 0.6105 | 0.00716 | -0.0651 | 85.2654
0.5 | 0.667 | 0.00741 | -0.0626 | 90.0135
1 | 0.7243 | 0.00768 | -0.06 | 94.3099
1.5 | 0.7829 | 0.00795 | -0.0575 | 98.478
2 | 0.8423 | 0.00823 | -0.0549 | 102.3451
2.5 | 0.9014 | 0.00857 | -0.052 | 105.1809
3 | 0.9553 | 0.00928 | -0.0483 | 102.9418
3.5 | 1.001 | 0.01062 | -0.0435 | 94.2561
4 | 1.0492 | 0.01186 | -0.0388 | 88.4654
4.5 | 1.097 | 0.01311 | -0.0338 | 83.6766
5 | 1.1434 | 0.01438 | -0.0284 | 79.5132
5.5 | 1.1835 | 0.01587 | -0.022 | 74.5747
6 | 1.2088 | 0.01761 | -0.0135 | 68.6428
6.5 | 1.2235 | 0.02003 | -0.005 | 61.0834
7 | 1.2342 | 0.02324 | 0.0021 | 53.1067
7.5 | 1.2402 | 0.0276 | 0.0069 | 44.9348
8 | 1.2363 | 0.03369 | 0.0092 | 36.6963
8.5 | 1.2237 | 0.04139 | 0.0092 | 29.5651
9 | 1.2073 | 0.05014 | 0.0076 | 24.0786
9.5 | 1.1815 | 0.0604 | 0.0039 | 19.5613
10 | 1.1508 | 0.07193 | -0.0014 | 15.9989
10.5 | 1.1178 | 0.08461 | -0.0082 | 13.2112
11 | 1.0823 | 0.09872 | -0.0164 | 10.9633
11.5 | 1.0486 | 0.11377 | -0.0255 | 9.2168
12 | 1.0138 | 0.13009 | -0.0357 | 7.7931
12.5 | 0.9855 | 0.1463 | -0.0457 | 6.7362

## 45. Re 750k Mach 0.50 (2)
BIGFOIL.COM POLAR EXPORT
nc0001
nc0001 |  |  |  | Cl Max: | 1.315 | at alpha= | 20 | deg
JavaFoil+Calcfoil stall+Eppler ext transition |  |  |  | L/D Max: | 111.083 | at alpha= | 3 | deg
Re: | 750000 |  |  | Cd Min: | 0.00672 | at alpha= | -2 | deg
Mach: | 0.5 |  |  | Cl=0 at alpha= | -4.3603 | deg
|  |  |  | @ Cl=0.1, Cd= | 0.00738
|  |  |  | @ Cl=0.4, Cd= | 0.0068906
|  |  |  | @ Cl=0.6, Cd= | 0.0073942
alpha (deg) | Cl | Cd | Cm | Cl/Cd
-20 | -0.838 | 0.20464 | -0.022 | -4.095
-19.5 | -0.812 | 0.19818 | -0.022 | -4.099
-19 | -0.786 | 0.19481 | -0.022 | -4.036
-18.5 | -0.759 | 0.18715 | -0.022 | -4.053
-18 | -0.733 | 0.18269 | -0.022 | -4.01
-17.5 | -0.706 | 0.17771 | -0.022 | -3.975
-17 | -0.68 | 0.17327 | -0.022 | -3.926
-16.5 | -0.653 | 0.16521 | -0.022 | -3.951
-16 | -0.627 | 0.1609 | -0.022 | -3.894
-15.5 | -0.6 | 0.15085 | -0.022 | -3.979
-15 | -0.573 | 0.14871 | -0.022 | -3.853
-14.5 | -0.546 | 0.13975 | -0.021 | -3.91
-14 | -0.52 | 0.13581 | -0.022 | -3.828
-13.5 | -0.493 | 0.13147 | -0.022 | -3.752
-13 | -0.466 | 0.12635 | -0.021 | -3.689
-12.5 | -0.439 | 0.12289 | -0.021 | -3.576
-12 | -0.413 | 0.11952 | -0.021 | -3.453
-11.5 | -0.386 | 0.10992 | -0.021 | -3.509
-11 | -0.359 | 0.10325 | -0.021 | -3.476
-10.5 | -0.332 | 0.07324 | -0.021 | -4.534
-10 | -0.305 | 0.09039 | -0.02 | -3.375
-9.5 | -0.278 | 0.06866 | -0.02 | -4.05
-9 | -0.251 | 0.06073 | -0.02 | -4.136
-8.5 | -0.224 | 0.07145 | -0.02 | -3.136
-8 | -0.197 | 0.05629 | -0.019 | -3.501
-7.5 | -0.17 | 0.05029 | -0.019 | -3.381
-7 | -0.143 | 0.04753 | -0.018 | -3.008
-6.5 | -0.19 | 0.04561 | -0.017 | -4.168
-6 | -0.162 | 0.04162 | -0.017 | -3.884
-5.5 | -0.118 | 0.03863 | -0.019 | -3.051
-5 | -0.085 | 0.00834 | -0.054 | -10.144
-4.5 | -0.019 | 0.00825 | -0.055 | -2.271
-4 | 0.049 | 0.00819 | -0.055 | 5.962
-3.5 | 0.117 | 0.00711 | -0.055 | 16.456
-3 | 0.186 | 0.0074 | -0.056 | 25.072
-2.5 | 0.254 | 0.00807 | -0.056 | 31.44
-2 | 0.322 | 0.00672 | -0.057 | 47.892
-1.5 | 0.39 | 0.00687 | -0.057 | 56.773
-1 | 0.458 | 0.00701 | -0.057 | 65.315
-0.5 | 0.526 | 0.00716 | -0.058 | 73.47
0 | 0.595 | 0.00738 | -0.058 | 80.618
0.5 | 0.662 | 0.00757 | -0.058 | 87.497
1 | 0.729 | 0.00777 | -0.059 | 93.917
1.5 | 0.796 | 0.008 | -0.059 | 99.451
2 | 0.862 | 0.00827 | -0.059 | 104.173
2.5 | 0.926 | 0.00856 | -0.06 | 108.164
3 | 0.989 | 0.0089 | -0.06 | 111.083
3.5 | 1.049 | 0.01297 | -0.06 | 80.888
4 | 1.098 | 0.01463 | -0.06 | 75.102
4.5 | 1.146 | 0.01592 | -0.06 | 71.957
5 | 1.182 | 0.01744 | -0.06 | 67.766
5.5 | 1.203 | 0.01928 | -0.06 | 62.411
6 | 1.2 | 0.02174 | -0.06 | 55.209
6.5 | 1.13 | 0.02656 | -0.058 | 42.553
7 | 0.615 | 0.06554 | -0.023 | 9.38
7.5 | 0.642 | 0.08907 | -0.024 | 7.205
8 | 0.669 | 0.0916 | -0.026 | 7.303
8.5 | 0.696 | 0.10135 | -0.028 | 6.871
9 | 0.723 | 0.10387 | -0.028 | 6.96
9.5 | 0.751 | 0.10708 | -0.03 | 7.01
10 | 0.777 | 0.11396 | -0.03 | 6.82
10.5 | 0.805 | 0.12147 | -0.031 | 6.627
11 | 0.831 | 0.12449 | -0.031 | 6.678
11.5 | 0.86 | 0.13074 | -0.033 | 6.574
12 | 0.886 | 0.13419 | -0.033 | 6.602
12.5 | 0.914 | 0.14332 | -0.034 | 6.374
13 | 0.94 | 0.14402 | -0.035 | 6.53
13.5 | 0.967 | 0.1491 | -0.035 | 6.484
14 | 0.995 | 0.15406 | -0.036 | 6.459
14.5 | 1.021 | 0.16278 | -0.036 | 6.273
15 | 1.047 | 0.16899 | -0.037 | 6.198
15.5 | 1.076 | 0.16914 | -0.038 | 6.361
16 | 1.102 | 0.17823 | -0.038 | 6.182
16.5 | 1.128 | 0.18155 | -0.038 | 6.214
17 | 1.156 | 0.19108 | -0.039 | 6.051
17.5 | 1.182 | 0.19299 | -0.039 | 6.126
18 | 1.208 | 0.19588 | -0.04 | 6.168
18.5 | 1.237 | 0.20205 | -0.041 | 6.121
19 | 1.262 | 0.20854 | -0.041 | 6.052
19.5 | 1.288 | 0.21745 | -0.041 | 5.922
20 | 1.315 | 0.22221 | -0.041 | 5.917

## 46. Re 1M Mach 0.00 (1)
BIGFOIL.COM POLAR EXPORT
nc0001
nc0001 |  |  |  | Cl Max: | 1.4998 | at alpha= | 14 | deg
XFOIL ncrit=9 |  |  |  | L/D Max: | 113.192 | at alpha= | 3 | deg
Re: | 1000000 |  |  | Cd Min: | 0.00511 | at alpha= | -2 | deg
Mach: | 0 |  |  | Cl=0 at alpha= | -4.4845 | deg
|  |  |  | @ Cl=0.1, Cd= | 0.006272
|  |  |  | @ Cl=0.4, Cd= | 0.0055258
|  |  |  | @ Cl=0.6, Cd= | 0.0062387
alpha (deg) | Cl | Cd | Cm | Cl/Cd
-20 | -0.6156 | 0.21575 | 0.0264 | -2.8533
-19.5 | -0.5999 | 0.2096 | 0.0231 | -2.8621
-19 | -0.5846 | 0.20323 | 0.02 | -2.8765
-18.5 | -0.5696 | 0.19668 | 0.0169 | -2.8961
-18 | -0.5562 | 0.18848 | 0.0128 | -2.951
-17.5 | -0.544 | 0.1813 | 0.0093 | -3.0006
-17 | -0.5315 | 0.17416 | 0.0062 | -3.0518
-16.5 | -0.5196 | 0.16716 | 0.0044 | -3.1084
-16 | -0.5068 | 0.16098 | 0.0022 | -3.1482
-15.5 | -0.4944 | 0.15476 | -0.0001 | -3.1946
-15 | -0.4831 | 0.14817 | -0.0025 | -3.2604
-14.5 | -0.4732 | 0.14117 | -0.0049 | -3.352
-14 | -0.4641 | 0.13395 | -0.0075 | -3.4647
-13.5 | -0.4567 | 0.12605 | -0.0104 | -3.6232
-13 | -0.4518 | 0.11754 | -0.0141 | -3.8438
-12.5 | -0.4472 | 0.10881 | -0.0175 | -4.1099
-12 | -0.443 | 0.10074 | -0.0206 | -4.3975
-11.5 | -0.452 | 0.09036 | -0.0247 | -5.0022
-11 | -0.4522 | 0.08289 | -0.0278 | -5.4554
-10.5 | -0.4591 | 0.07448 | -0.0318 | -6.1641
-10 | -0.4884 | 0.06422 | -0.0376 | -7.6051
-9 | -0.5037 | 0.0181 | -0.0545 | -27.8287
-8.5 | -0.443 | 0.01625 | -0.0564 | -27.2615
-8 | -0.3804 | 0.01357 | -0.0583 | -28.0324
-7.5 | -0.3218 | 0.0118 | -0.0591 | -27.2712
-7 | -0.2621 | 0.01074 | -0.0598 | -24.4041
-6.5 | -0.2093 | 0.00928 | -0.0592 | -22.5539
-6 | -0.1559 | 0.00872 | -0.0583 | -17.8784
-5.5 | -0.1043 | 0.00812 | -0.0572 | -12.8448
-5 | -0.0526 | 0.00767 | -0.056 | -6.8579
-4.5 | -0.0015 | 0.00725 | -0.0548 | -0.2069
-4 | 0.047 | 0.00655 | -0.0534 | 7.1756
-3.5 | 0.0976 | 0.00628 | -0.0523 | 15.5414
-3 | 0.1484 | 0.00611 | -0.0512 | 24.2881
-2.5 | 0.1963 | 0.00569 | -0.0496 | 34.4991
-2 | 0.2379 | 0.00511 | -0.0462 | 46.5558
-1.5 | 0.3073 | 0.00516 | -0.0486 | 59.5543
-1 | 0.3829 | 0.00546 | -0.0528 | 70.1282
-0.5 | 0.4583 | 0.00575 | -0.0571 | 79.7043
0 | 0.5319 | 0.00596 | -0.0611 | 89.245
0.5 | 0.5798 | 0.00616 | -0.0593 | 94.1234
1 | 0.6286 | 0.00635 | -0.0577 | 98.9921
1.5 | 0.6778 | 0.00655 | -0.0562 | 103.4809
2 | 0.7273 | 0.00677 | -0.0548 | 107.4298
2.5 | 0.7769 | 0.00701 | -0.0534 | 110.8274
3 | 0.8263 | 0.0073 | -0.052 | 113.1918
3.5 | 0.874 | 0.00775 | -0.0504 | 112.7742
4 | 0.9164 | 0.00869 | -0.048 | 105.4545
4.5 | 0.9602 | 0.00956 | -0.0458 | 100.4393
5 | 1.0048 | 0.01038 | -0.0438 | 96.8015
5.5 | 1.05 | 0.01115 | -0.042 | 94.1704
6 | 1.0949 | 0.01194 | -0.0401 | 91.7002
6.5 | 1.1393 | 0.01275 | -0.0382 | 89.3569
7 | 1.1835 | 0.01353 | -0.0363 | 87.4723
7.5 | 1.2273 | 0.0143 | -0.0344 | 85.8252
8 | 1.2667 | 0.01537 | -0.0318 | 82.4138
8.5 | 1.3077 | 0.01621 | -0.0295 | 80.6724
9 | 1.3394 | 0.01762 | -0.0259 | 76.0159
9.5 | 1.3754 | 0.01856 | -0.023 | 74.1056
10 | 1.4028 | 0.01966 | -0.0187 | 71.353
10.5 | 1.4115 | 0.02168 | -0.012 | 65.1061
11 | 1.4371 | 0.02295 | -0.0084 | 62.6187
11.5 | 1.4621 | 0.02436 | -0.0052 | 60.0205
12 | 1.473 | 0.0269 | -0.0015 | 54.7584
12.5 | 1.4726 | 0.03078 | 0.0018 | 47.8428
13 | 1.487 | 0.0339 | 0.0032 | 43.8643
13.5 | 1.4956 | 0.03798 | 0.0039 | 39.3786
14 | 1.4998 | 0.04295 | 0.0036 | 34.9197
14.5 | 1.4906 | 0.05001 | 0.0021 | 29.806
15 | 1.4679 | 0.05939 | -0.0008 | 24.7163
15.5 | 1.4533 | 0.06812 | -0.004 | 21.3344
16 | 1.4267 | 0.0791 | -0.0084 | 18.0367
16.5 | 1.4013 | 0.09042 | -0.0134 | 15.4977
17 | 1.3826 | 0.10113 | -0.0184 | 13.6715
17.5 | 1.345 | 0.11583 | -0.0259 | 11.6118
18 | 1.3164 | 0.1296 | -0.0334 | 10.1574
18.5 | 1.2878 | 0.14402 | -0.0418 | 8.9418
19 | 1.2581 | 0.1591 | -0.051 | 7.9076

## 47. Re 1M Mach 0.00 (2)
BIGFOIL.COM POLAR EXPORT
nc0001
nc0001 |  |  |  | Cl Max: | 1.312 | at alpha= | 9 | deg
JavaFoil+Calcfoil stall+Eppler ext transition |  |  |  | L/D Max: | 121.6 | at alpha= | 3.5 | deg
Re: | 1000000 |  |  | Cd Min: | 0.00547 | at alpha= | -2.5 | deg
Mach: | 0 |  |  | Cl=0 at alpha= | -4.3621 | deg
|  |  |  | @ Cl=0.1, Cd= | 0.0064447
|  |  |  | @ Cl=0.4, Cd= | 0.0061066
|  |  |  | @ Cl=0.6, Cd= | 0.0065717
alpha (deg) | Cl | Cd | Cm | Cl/Cd
-17 | -0.338 | 0.13403 | -0.015 | -2.52
-16.5 | -0.352 | 0.13052 | -0.016 | -2.697
-16 | -0.366 | 0.12313 | -0.016 | -2.972
-15.5 | -0.38 | 0.11605 | -0.016 | -3.271
-15 | -0.393 | 0.10996 | -0.016 | -3.571
-14.5 | -0.405 | 0.10602 | -0.016 | -3.817
-14 | -0.416 | 0.09999 | -0.016 | -4.156
-13.5 | -0.425 | 0.09419 | -0.015 | -4.509
-13 | -0.432 | 0.0898 | -0.016 | -4.809
-12.5 | -0.436 | 0.0842 | -0.016 | -5.182
-12 | -0.438 | 0.08023 | -0.016 | -5.457
-11.5 | -0.436 | 0.07622 | -0.016 | -5.719
-11 | -0.43 | 0.07197 | -0.016 | -5.977
-10.5 | -0.42 | 0.06647 | -0.015 | -6.323
-10 | -0.406 | 0.06303 | -0.016 | -6.444
-9.5 | -0.387 | 0.05953 | -0.015 | -6.508
-9 | -0.364 | 0.05591 | -0.015 | -6.519
-8.5 | -0.337 | 0.05256 | -0.015 | -6.417
-8 | -0.306 | 0.04927 | -0.016 | -6.214
-7.5 | -0.272 | 0.04609 | -0.017 | -5.892
-7 | -0.234 | 0.0433 | -0.019 | -5.4
-6.5 | -0.24 | 0.00779 | -0.046 | -30.853
-6 | -0.187 | 0.00767 | -0.046 | -24.366
-5.5 | -0.131 | 0.00761 | -0.047 | -17.263
-5 | -0.074 | 0.00752 | -0.047 | -9.9
-4.5 | -0.016 | 0.00741 | -0.047 | -2.204
-4 | 0.042 | 0.00629 | -0.048 | 6.747
-3.5 | 0.102 | 0.00645 | -0.048 | 15.748
-3 | 0.161 | 0.00662 | -0.048 | 24.29
-2.5 | 0.22 | 0.00547 | -0.049 | 40.186
-2 | 0.279 | 0.00577 | -0.049 | 48.38
-1.5 | 0.338 | 0.00594 | -0.049 | 56.933
-1 | 0.397 | 0.0061 | -0.05 | 65.062
-0.5 | 0.456 | 0.00623 | -0.05 | 73.206
0 | 0.516 | 0.00637 | -0.05 | 80.928
0.5 | 0.574 | 0.00651 | -0.051 | 88.215
1 | 0.633 | 0.00665 | -0.051 | 95.207
1.5 | 0.691 | 0.00682 | -0.051 | 101.312
2 | 0.749 | 0.00698 | -0.051 | 107.287
2.5 | 0.806 | 0.00717 | -0.052 | 112.376
3 | 0.863 | 0.00734 | -0.052 | 117.526
3.5 | 0.919 | 0.00755 | -0.052 | 121.6
4 | 0.973 | 0.00829 | -0.052 | 117.38
4.5 | 1.026 | 0.01132 | -0.053 | 90.697
5 | 1.078 | 0.0122 | -0.053 | 88.313
5.5 | 1.127 | 0.01306 | -0.053 | 86.323
6 | 1.175 | 0.01396 | -0.053 | 84.133
6.5 | 1.212 | 0.01323 | -0.053 | 91.628
7 | 1.249 | 0.01552 | -0.053 | 80.482
7.5 | 1.282 | 0.01646 | -0.053 | 77.864
8 | 1.302 | 0.01758 | -0.053 | 74.075
8.5 | 1.311 | 0.01886 | -0.053 | 69.521
9 | 1.312 | 0.02028 | -0.053 | 64.692
9.5 | 1.3 | 0.02243 | -0.053 | 57.98
10 | 1.258 | 0.02871 | -0.051 | 43.814
10.5 | 1.221 | 0.03432 | -0.05 | 35.564
11 | 1.168 | 0.04392 | -0.047 | 26.597
11.5 | 1.111 | 0.05682 | -0.045 | 19.545
12 | 1.04 | 0.07693 | -0.039 | 13.512
12.5 | 0.993 | 0.08887 | -0.035 | 11.178
13 | 0.952 | 0.09948 | -0.032 | 9.568
13.5 | 0.913 | 0.10791 | -0.031 | 8.46
14 | 0.875 | 0.11495 | -0.03 | 7.609

## 48. Re 1M Mach 0.00 (3)
BIGFOIL.COM POLAR EXPORT
nc0001
nc0001 |  |  |  | Cl Max: | 1.5517 | at alpha= | 13.5 | deg
NF |  |  |  | L/D Max: | 111.759 | at alpha= | 3 | deg
Re: | 1000000 |  |  | Cd Min: | 0.0050682 | at alpha= | -2 | deg
Mach: | 0 |  |  | Cl=0 at alpha= | -4.5322 | deg
|  |  |  | @ Cl=0.1, Cd= | 0.0062514
|  |  |  | @ Cl=0.4, Cd= | 0.0054877
|  |  |  | @ Cl=0.6, Cd= | 0.0061109
alpha (deg) | Cl | Cd | Cm | Cl/Cd
-20 | -0.63313 | 0.20983 | 0.029344 | -3.0174
-19.5 | -0.61699 | 0.20412 | 0.025867 | -3.0226
-19 | -0.601 | 0.19826 | 0.022424 | -3.0314
-18.5 | -0.58541 | 0.19225 | 0.019047 | -3.0451
-18 | -0.57037 | 0.18613 | 0.015748 | -3.0644
-17.5 | -0.55594 | 0.17994 | 0.012532 | -3.0896
-17 | -0.54208 | 0.17372 | 0.0094076 | -3.1205
-16.5 | -0.52867 | 0.16746 | 0.0063853 | -3.1569
-16 | -0.51556 | 0.16114 | 0.0034592 | -3.1995
-15.5 | -0.50275 | 0.15462 | 0.00058623 | -3.2515
-15 | -0.49033 | 0.14773 | -0.0023105 | -3.3191
-14.5 | -0.47815 | 0.14037 | -0.0053043 | -3.4064
-14 | -0.46559 | 0.13273 | -0.0084122 | -3.5079
-13.5 | -0.45207 | 0.12519 | -0.011572 | -3.6111
-13 | -0.43833 | 0.11804 | -0.014625 | -3.7135
-12.5 | -0.4274 | 0.11123 | -0.017305 | -3.8424
-12 | -0.42447 | 0.10438 | -0.019304 | -4.0666
-11.5 | -0.43495 | 0.096823 | -0.020564 | -4.4922
-11 | -0.45744 | 0.088322 | -0.021657 | -5.1792
-10.5 | -0.48041 | 0.078882 | -0.024674 | -6.0902
-10 | -0.48335 | 0.064827 | -0.033926 | -7.456
-9.5 | -0.54974 | 0.029217 | -0.052036 | -18.8155
-9 | -0.50564 | 0.018497 | -0.053328 | -27.3362
-8.5 | -0.44756 | 0.014922 | -0.055251 | -29.9938
-8 | -0.38194 | 0.012836 | -0.057657 | -29.756
-7.5 | -0.31952 | 0.011301 | -0.059204 | -28.2725
-7 | -0.26063 | 0.010119 | -0.059769 | -25.7568
-6.5 | -0.20397 | 0.0092206 | -0.059682 | -22.1213
-6 | -0.15075 | 0.0085621 | -0.05876 | -17.6067
-5.5 | -0.099389 | 0.0080707 | -0.057488 | -12.3148
-5 | -0.04775 | 0.0076957 | -0.05635 | -6.2048
-4.5 | 0.0032822 | 0.0073245 | -0.05511 | 0.44811
-4 | 0.050864 | 0.0065977 | -0.053596 | 7.7093
-3.5 | 0.099911 | 0.0062518 | -0.052322 | 15.9811
-3 | 0.14982 | 0.0060082 | -0.051003 | 24.9356
-2.5 | 0.19784 | 0.0055351 | -0.049399 | 35.743
-2 | 0.23941 | 0.0050681 | -0.046026 | 47.2389
-1.5 | 0.31134 | 0.0051702 | -0.048739 | 60.2196
-1 | 0.38821 | 0.0054516 | -0.053126 | 71.2093
-0.5 | 0.46514 | 0.0056869 | -0.057749 | 81.7926
0 | 0.52754 | 0.0058678 | -0.059338 | 89.9043
0.5 | 0.57961 | 0.006033 | -0.058592 | 96.0739
1 | 0.62866 | 0.0062204 | -0.057116 | 101.063
1.5 | 0.67752 | 0.006439 | -0.055591 | 105.2211
2 | 0.72632 | 0.0066852 | -0.054089 | 108.6464
2.5 | 0.77502 | 0.0069814 | -0.052572 | 111.013
3 | 0.82359 | 0.0073694 | -0.051084 | 111.7586
3.5 | 0.87068 | 0.0079277 | -0.04954 | 109.827
4 | 0.9146 | 0.0088827 | -0.04765 | 102.9651
4.5 | 0.95836 | 0.0099112 | -0.045818 | 96.6946
5 | 1.0042 | 0.010724 | -0.044264 | 93.641
5.5 | 1.0506 | 0.011433 | -0.042843 | 91.8889
6 | 1.0967 | 0.012172 | -0.041369 | 90.1013
6.5 | 1.1424 | 0.012943 | -0.039822 | 88.2654
7 | 1.1872 | 0.013744 | -0.038217 | 86.3777
7.5 | 1.2309 | 0.014579 | -0.036513 | 84.4292
8 | 1.2738 | 0.01545 | -0.034691 | 82.4457
8.5 | 1.3155 | 0.016355 | -0.032734 | 80.4366
9 | 1.3557 | 0.017295 | -0.030593 | 78.385
9.5 | 1.3934 | 0.018274 | -0.028164 | 76.2486
10 | 1.4273 | 0.019305 | -0.025235 | 73.9382
10.5 | 1.4559 | 0.020419 | -0.021586 | 71.2976
11 | 1.4794 | 0.021691 | -0.0175 | 68.2055
11.5 | 1.5007 | 0.023223 | -0.013706 | 64.6212
12 | 1.5199 | 0.02515 | -0.010385 | 60.4324
12.5 | 1.5355 | 0.027642 | -0.0075165 | 55.5497
13 | 1.5464 | 0.030891 | -0.0053111 | 50.0601
13.5 | 1.5517 | 0.035045 | -0.0039759 | 44.2766
14 | 1.5504 | 0.040343 | -0.0038899 | 38.4312
14.5 | 1.5423 | 0.047014 | -0.0052229 | 32.8055
15 | 1.5277 | 0.055163 | -0.0077989 | 27.6937
15.5 | 1.5049 | 0.06523 | -0.011743 | 23.0706
16 | 1.4723 | 0.07732 | -0.017049 | 19.0414
16.5 | 1.4334 | 0.090452 | -0.02328 | 15.8469
17 | 1.3951 | 0.10407 | -0.030345 | 13.4058
17.5 | 1.3589 | 0.11854 | -0.037934 | 11.4631
18 | 1.325 | 0.1343 | -0.046265 | 9.866
18.5 | 1.2915 | 0.1518 | -0.055874 | 8.5076
19 | 1.2562 | 0.16953 | -0.066442 | 7.4097
19.5 | 1.2221 | 0.18361 | -0.077898 | 6.6557
20 | 1.1931 | 0.19849 | -0.089588 | 6.0108

## 49. Re 1M Mach 0.10 (1)
BIGFOIL.COM POLAR EXPORT
nc0001
nc0001 |  |  |  | Cl Max: | 1.4831 | at alpha= | 13.5 | deg
XFOIL ncrit=9 |  |  |  | L/D Max: | 113.356 | at alpha= | 3 | deg
Re: | 1000000 |  |  | Cd Min: | 0.00515 | at alpha= | -2 | deg
Mach: | 0.1 |  |  | Cl=0 at alpha= | -4.4826 | deg
|  |  |  | @ Cl=0.1, Cd= | 0.0062937
|  |  |  | @ Cl=0.4, Cd= | 0.0055507
|  |  |  | @ Cl=0.6, Cd= | 0.0062462
alpha (deg) | Cl | Cd | Cm | Cl/Cd
-20 | -0.6167 | 0.21637 | 0.0266 | -2.8502
-19.5 | -0.6009 | 0.21018 | 0.0233 | -2.859
-19 | -0.5854 | 0.20378 | 0.0201 | -2.8727
-18.5 | -0.5702 | 0.19719 | 0.017 | -2.8916
-18 | -0.5565 | 0.18898 | 0.0128 | -2.9448
-17.5 | -0.5441 | 0.18179 | 0.0094 | -2.993
-17 | -0.5314 | 0.17464 | 0.0063 | -3.0428
-16.5 | -0.5189 | 0.16776 | 0.0046 | -3.0931
-16 | -0.5061 | 0.16154 | 0.0023 | -3.133
-15.5 | -0.4935 | 0.15528 | -0.0001 | -3.1781
-15 | -0.482 | 0.14866 | -0.0025 | -3.2423
-14.5 | -0.472 | 0.14164 | -0.0049 | -3.3324
-14 | -0.4627 | 0.1344 | -0.0075 | -3.4427
-13.5 | -0.4556 | 0.12621 | -0.0107 | -3.6099
-13 | -0.45 | 0.11793 | -0.0142 | -3.8158
-12.5 | -0.445 | 0.10936 | -0.0175 | -4.0691
-12 | -0.4404 | 0.10135 | -0.0205 | -4.3453
-11.5 | -0.4473 | 0.09164 | -0.0241 | -4.8811
-11 | -0.4463 | 0.08432 | -0.0271 | -5.2929
-10.5 | -0.4504 | 0.07634 | -0.0307 | -5.8999
-10 | -0.4727 | 0.06785 | -0.0345 | -6.9668
-9.5 | -0.5017 | 0.05382 | -0.0421 | -9.3218
-9 | -0.5045 | 0.0191 | -0.0554 | -26.4136
-8.5 | -0.4438 | 0.01714 | -0.0573 | -25.8926
-8 | -0.3816 | 0.01402 | -0.0592 | -27.2183
-7.5 | -0.3231 | 0.01202 | -0.0598 | -26.8802
-7 | -0.2633 | 0.01085 | -0.0604 | -24.2673
-6.5 | -0.2105 | 0.00936 | -0.0596 | -22.4893
-6 | -0.157 | 0.00876 | -0.0587 | -17.9224
-5.5 | -0.1051 | 0.00815 | -0.0575 | -12.8957
-5 | -0.0531 | 0.0077 | -0.0563 | -6.8961
-4.5 | -0.0017 | 0.00731 | -0.0551 | -0.23256
-4 | 0.0472 | 0.0066 | -0.0537 | 7.1515
-3.5 | 0.098 | 0.0063 | -0.0525 | 15.5556
-3 | 0.1491 | 0.00614 | -0.0514 | 24.2834
-2.5 | 0.1974 | 0.00573 | -0.0498 | 34.4503
-2 | 0.2394 | 0.00515 | -0.0465 | 46.4854
-1.5 | 0.3076 | 0.00519 | -0.0486 | 59.2678
-1 | 0.3841 | 0.00549 | -0.0529 | 69.9636
-0.5 | 0.4601 | 0.00578 | -0.0572 | 79.6021
0 | 0.5346 | 0.00598 | -0.0613 | 89.398
0.5 | 0.5829 | 0.00618 | -0.0595 | 94.3204
1 | 0.632 | 0.00637 | -0.0579 | 99.2151
1.5 | 0.6815 | 0.00658 | -0.0564 | 103.5714
2 | 0.7313 | 0.00679 | -0.0549 | 107.7025
2.5 | 0.7812 | 0.00704 | -0.0535 | 110.9659
3 | 0.8309 | 0.00733 | -0.052 | 113.3561
3.5 | 0.8784 | 0.00783 | -0.0503 | 112.1839
4 | 0.9211 | 0.00878 | -0.0478 | 104.9089
4.5 | 0.9652 | 0.00965 | -0.0456 | 100.0207
5 | 1.0101 | 0.01047 | -0.0436 | 96.4756
5.5 | 1.0555 | 0.01126 | -0.0416 | 93.7389
6 | 1.1007 | 0.01206 | -0.0397 | 91.2687
6.5 | 1.1458 | 0.01284 | -0.0377 | 89.2368
7 | 1.1887 | 0.01377 | -0.0355 | 86.3253
7.5 | 1.2333 | 0.01449 | -0.0335 | 85.1139
8 | 1.273 | 0.01555 | -0.0308 | 81.865
8.5 | 1.313 | 0.01648 | -0.0282 | 79.6723
9 | 1.3445 | 0.01788 | -0.0244 | 75.1957
9.5 | 1.3779 | 0.01892 | -0.0209 | 72.8277
10 | 1.4017 | 0.02014 | -0.0159 | 69.5978
10.5 | 1.4087 | 0.02236 | -0.0093 | 63.0009
11 | 1.4343 | 0.02374 | -0.0058 | 60.417
11.5 | 1.4579 | 0.02538 | -0.0027 | 57.4429
12 | 1.4628 | 0.02861 | 0.001 | 51.129
12.5 | 1.4658 | 0.03258 | 0.0034 | 44.9908
13 | 1.4769 | 0.03634 | 0.0044 | 40.6412
13.5 | 1.4831 | 0.04104 | 0.0045 | 36.1379
14 | 1.483 | 0.04689 | 0.0035 | 31.6272
14.5 | 1.4669 | 0.05524 | 0.0012 | 26.555
15 | 1.4379 | 0.06589 | -0.0026 | 21.8227
15.5 | 1.4281 | 0.07422 | -0.0058 | 19.2414
16 | 1.3978 | 0.08612 | -0.0109 | 16.2308
16.5 | 1.369 | 0.09845 | -0.0167 | 13.9055
17 | 1.3479 | 0.11 | -0.0224 | 12.2536
17.5 | 1.3093 | 0.12547 | -0.0307 | 10.4352
18 | 1.2812 | 0.13968 | -0.0388 | 9.1724
18.5 | 1.2528 | 0.15444 | -0.0477 | 8.1119

## 50. Re 1M Mach 0.10 (2)
BIGFOIL.COM POLAR EXPORT
nc0001
nc0001 |  |  |  | Cl Max: | 1.309 | at alpha= | 8.5 | deg
JavaFoil+Calcfoil stall+Eppler ext transition |  |  |  | L/D Max: | 121.949 | at alpha= | 3.5 | deg
Re: | 1000000 |  |  | Cd Min: | 0.0055 | at alpha= | -2.5 | deg
Mach: | 0.1 |  |  | Cl=0 at alpha= | -4.3644 | deg
|  |  |  | @ Cl=0.1, Cd= | 0.0064532
|  |  |  | @ Cl=0.4, Cd= | 0.006112
|  |  |  | @ Cl=0.6, Cd= | 0.0065763
alpha (deg) | Cl | Cd | Cm | Cl/Cd
-16.5 | -0.313 | 0.13069 | -0.016 | -2.396
-16 | -0.329 | 0.12356 | -0.016 | -2.666
-15.5 | -0.345 | 0.11593 | -0.016 | -2.98
-15 | -0.361 | 0.11171 | -0.016 | -3.232
-14.5 | -0.376 | 0.10713 | -0.016 | -3.51
-14 | -0.39 | 0.10105 | -0.016 | -3.856
-13.5 | -0.402 | 0.09582 | -0.016 | -4.193
-13 | -0.412 | 0.08985 | -0.016 | -4.584
-12.5 | -0.419 | 0.08523 | -0.016 | -4.921
-12 | -0.424 | 0.0806 | -0.015 | -5.258
-11.5 | -0.425 | 0.07621 | -0.016 | -5.572
-11 | -0.421 | 0.07219 | -0.016 | -5.838
-10.5 | -0.414 | 0.06667 | -0.016 | -6.208
-10 | -0.402 | 0.06303 | -0.015 | -6.37
-9.5 | -0.385 | 0.05978 | -0.015 | -6.432
-9 | -0.363 | 0.05615 | -0.015 | -6.461
-8.5 | -0.337 | 0.05275 | -0.015 | -6.38
-8 | -0.306 | 0.04926 | -0.015 | -6.213
-7.5 | -0.272 | 0.04626 | -0.017 | -5.877
-7 | -0.234 | 0.04337 | -0.019 | -5.406
-6.5 | -0.241 | 0.00781 | -0.046 | -30.848
-6 | -0.188 | 0.0077 | -0.047 | -24.382
-5.5 | -0.132 | 0.00759 | -0.047 | -17.387
-5 | -0.075 | 0.00749 | -0.047 | -9.979
-4.5 | -0.016 | 0.00746 | -0.048 | -2.2
-4 | 0.043 | 0.0074 | -0.048 | 5.758
-3.5 | 0.102 | 0.00642 | -0.048 | 15.886
-3 | 0.162 | 0.00664 | -0.049 | 24.348
-2.5 | 0.221 | 0.0055 | -0.049 | 40.223
-2 | 0.28 | 0.00577 | -0.049 | 48.601
-1.5 | 0.34 | 0.00598 | -0.05 | 56.812
-1 | 0.399 | 0.00611 | -0.05 | 65.273
-0.5 | 0.458 | 0.00623 | -0.05 | 73.536
0 | 0.518 | 0.0064 | -0.05 | 80.985
0.5 | 0.577 | 0.00651 | -0.051 | 88.716
1 | 0.636 | 0.00668 | -0.051 | 95.269
1.5 | 0.695 | 0.00683 | -0.051 | 101.755
2 | 0.753 | 0.00701 | -0.052 | 107.357
2.5 | 0.81 | 0.00718 | -0.052 | 112.767
3 | 0.867 | 0.00738 | -0.052 | 117.44
3.5 | 0.923 | 0.00757 | -0.052 | 121.949
4 | 0.978 | 0.00847 | -0.053 | 115.414
4.5 | 1.031 | 0.01143 | -0.053 | 90.206
5 | 1.082 | 0.01233 | -0.053 | 87.749
5.5 | 1.132 | 0.01317 | -0.053 | 85.938
6 | 1.179 | 0.01408 | -0.054 | 83.734
6.5 | 1.216 | 0.01482 | -0.054 | 82.014
7 | 1.252 | 0.01571 | -0.054 | 79.671
7.5 | 1.283 | 0.01666 | -0.054 | 77.046
8 | 1.302 | 0.01787 | -0.054 | 72.865
8.5 | 1.309 | 0.01918 | -0.053 | 68.246
9 | 1.306 | 0.0207 | -0.053 | 63.091
9.5 | 1.291 | 0.0229 | -0.053 | 56.375
10 | 1.239 | 0.0305 | -0.051 | 40.627
10.5 | 1.195 | 0.03724 | -0.049 | 32.076
11 | 1.135 | 0.04868 | -0.046 | 23.318
11.5 | 1.077 | 0.06197 | -0.043 | 17.378
12 | 1.002 | 0.08262 | -0.036 | 12.133
12.5 | 0.958 | 0.09271 | -0.034 | 10.331
13 | 0.914 | 0.10264 | -0.031 | 8.9
13.5 | 0.871 | 0.11102 | -0.03 | 7.845

## 51. Re 1M Mach 0.25 (1)
BIGFOIL.COM POLAR EXPORT
nc0001
nc0001 |  |  |  | Cl Max: | 1.4169 | at alpha= | 11.5 | deg
XFOIL ncrit=9 |  |  |  | L/D Max: | 113.843 | at alpha= | 3 | deg
Re: | 1000000 |  |  | Cd Min: | 0.0053 | at alpha= | -1.5 | deg
Mach: | 0.25 |  |  | Cl=0 at alpha= | -4.4744 | deg
|  |  |  | @ Cl=0.1, Cd= | 0.006459
|  |  |  | @ Cl=0.4, Cd= | 0.0056255
|  |  |  | @ Cl=0.6, Cd= | 0.00629
alpha (deg) | Cl | Cd | Cm | Cl/Cd
-20 | -0.6237 | 0.21983 | 0.0278 | -2.8372
-19.5 | -0.6069 | 0.21341 | 0.0243 | -2.8438
-19 | -0.5904 | 0.20681 | 0.021 | -2.8548
-18.5 | -0.5741 | 0.20001 | 0.0177 | -2.8704
-18 | -0.5592 | 0.19175 | 0.0133 | -2.9163
-17.5 | -0.5457 | 0.18448 | 0.0097 | -2.958
-17 | -0.532 | 0.17708 | 0.0073 | -3.0043
-16.5 | -0.517 | 0.17087 | 0.0051 | -3.0257
-16 | -0.5031 | 0.16441 | 0.0026 | -3.06
-15.5 | -0.4898 | 0.15794 | 0.0001 | -3.1012
-15 | -0.4773 | 0.15115 | -0.0025 | -3.1578
-14.5 | -0.4663 | 0.14394 | -0.005 | -3.2395
-14 | -0.4561 | 0.13649 | -0.0077 | -3.3416
-13.5 | -0.4497 | 0.12786 | -0.0117 | -3.5171
-13 | -0.4413 | 0.12021 | -0.0145 | -3.6711
-12.5 | -0.4346 | 0.11207 | -0.0175 | -3.8779
-12 | -0.4284 | 0.10429 | -0.0202 | -4.1078
-11.5 | -0.4267 | 0.09712 | -0.0222 | -4.3935
-11 | -0.4215 | 0.09025 | -0.0247 | -4.6704
-10.5 | -0.4197 | 0.08292 | -0.0276 | -5.0615
-10 | -0.4232 | 0.07532 | -0.0307 | -5.6187
-9.5 | -0.4436 | 0.06789 | -0.0328 | -6.5341
-9 | -0.4475 | 0.05564 | -0.0444 | -8.0428
-8.5 | -0.4229 | 0.0312 | -0.0622 | -13.5545
-8 | -0.3848 | 0.01816 | -0.0641 | -21.1894
-7.5 | -0.3284 | 0.01381 | -0.0641 | -23.7799
-7 | -0.2689 | 0.01167 | -0.0641 | -23.042
-6.5 | -0.2163 | 0.00997 | -0.0625 | -21.6951
-6 | -0.1626 | 0.00908 | -0.0611 | -17.9075
-5.5 | -0.1096 | 0.00835 | -0.0595 | -13.1257
-5 | -0.0558 | 0.00791 | -0.0581 | -7.0544
-4.5 | -0.0026 | 0.00753 | -0.0566 | -0.34529
-4 | 0.0482 | 0.00688 | -0.0551 | 7.0058
-3.5 | 0.0996 | 0.00646 | -0.0537 | 15.418
-3 | 0.1524 | 0.00633 | -0.0525 | 24.0758
-2.5 | 0.2032 | 0.006 | -0.051 | 33.8667
-2 | 0.2474 | 0.00539 | -0.048 | 45.8998
-1.5 | 0.3103 | 0.0053 | -0.0484 | 58.5472
-1 | 0.3929 | 0.0056 | -0.0535 | 70.1607
-0.5 | 0.4708 | 0.00588 | -0.0578 | 80.068
0 | 0.5501 | 0.00609 | -0.0624 | 90.3284
0.5 | 0.6 | 0.00629 | -0.0605 | 95.3895
1 | 0.6506 | 0.00649 | -0.0587 | 100.2465
1.5 | 0.7015 | 0.00671 | -0.057 | 104.5455
2 | 0.7529 | 0.00695 | -0.0553 | 108.3309
2.5 | 0.8049 | 0.00719 | -0.0537 | 111.9471
3 | 0.8561 | 0.00752 | -0.052 | 113.8431
3.5 | 0.9024 | 0.00828 | -0.0496 | 108.9855
4 | 0.9466 | 0.00926 | -0.0468 | 102.2246
4.5 | 0.9924 | 0.01016 | -0.0443 | 97.6772
5 | 1.0389 | 0.01102 | -0.0419 | 94.274
5.5 | 1.086 | 0.01183 | -0.0395 | 91.8005
6 | 1.1323 | 0.0127 | -0.037 | 89.1575
6.5 | 1.1781 | 0.01358 | -0.0344 | 86.7526
7 | 1.2222 | 0.01453 | -0.0314 | 84.1156
7.5 | 1.2615 | 0.01576 | -0.0279 | 80.0444
8 | 1.3019 | 0.01679 | -0.0244 | 77.5402
8.5 | 1.3264 | 0.01853 | -0.0187 | 71.5812
9 | 1.3538 | 0.01973 | -0.0133 | 68.6163
9.5 | 1.3745 | 0.02138 | -0.0077 | 64.2891
10 | 1.3811 | 0.02408 | -0.0017 | 57.3547
10.5 | 1.3878 | 0.0273 | 0.0028 | 50.8352
11 | 1.4013 | 0.03057 | 0.0055 | 45.8391
11.5 | 1.4169 | 0.03412 | 0.0069 | 41.527
12 | 1.4024 | 0.04128 | 0.0068 | 33.9729
12.5 | 1.3964 | 0.04834 | 0.0055 | 28.8871
13 | 1.3901 | 0.05584 | 0.0034 | 24.8943
13.5 | 1.3777 | 0.06445 | 0.0005 | 21.3763
14 | 1.3679 | 0.07312 | -0.003 | 18.7076
14.5 | 1.3393 | 0.08481 | -0.0082 | 15.7918
15 | 1.3067 | 0.09782 | -0.0145 | 13.3582
15.5 | 1.2709 | 0.11216 | -0.022 | 11.3311
16 | 1.2365 | 0.12713 | -0.0303 | 9.7263
16.5 | 1.2051 | 0.1423 | -0.0392 | 8.4687

## 52. Re 1M Mach 0.25 (2)
BIGFOIL.COM POLAR EXPORT
nc0001
nc0001 |  |  |  | Cl Max: | 1.293 | at alpha= | 8 | deg
JavaFoil+Calcfoil stall+Eppler ext transition |  |  |  | L/D Max: | 122.253 | at alpha= | 3.5 | deg
Re: | 1000000 |  |  | Cd Min: | 0.00566 | at alpha= | -2.5 | deg
Mach: | 0.25 |  |  | Cl=0 at alpha= | -4.3607 | deg
|  |  |  | @ Cl=0.1, Cd= | 0.006602
|  |  |  | @ Cl=0.4, Cd= | 0.0061738
|  |  |  | @ Cl=0.6, Cd= | 0.12162
alpha (deg) | Cl | Cd | Cm | Cl/Cd
-15 | -0.061 | 0.11414 | -0.017 | -0.531
-14.5 | -0.058 | 0.10895 | -0.017 | -0.531
-14 | -0.12 | 0.1037 | -0.017 | -1.16
-13.5 | -0.181 | 0.09655 | -0.017 | -1.871
-13 | -0.226 | 0.09172 | -0.017 | -2.467
-12.5 | -0.265 | 0.0884 | -0.017 | -2.999
-12 | -0.298 | 0.08317 | -0.017 | -3.583
-11.5 | -0.325 | 0.07847 | -0.017 | -4.137
-11 | -0.344 | 0.07351 | -0.016 | -4.686
-10.5 | -0.357 | 0.06917 | -0.017 | -5.16
-10 | -0.362 | 0.06426 | -0.016 | -5.627
-9.5 | -0.358 | 0.06133 | -0.016 | -5.841
-9 | -0.347 | 0.05699 | -0.016 | -6.09
-8.5 | -0.329 | 0.05371 | -0.016 | -6.117
-8 | -0.303 | 0.04999 | -0.015 | -6.069
-7.5 | -0.272 | 0.04709 | -0.016 | -5.787
-7 | -0.237 | 0.04413 | -0.018 | -5.366
-6.5 | -0.197 | 0.04124 | -0.02 | -4.78
-6 | -0.192 | 0.00782 | -0.048 | -24.493
-5.5 | -0.135 | 0.00768 | -0.048 | -17.608
-5 | -0.077 | 0.00763 | -0.049 | -10.055
-4.5 | -0.017 | 0.00753 | -0.049 | -2.237
-4 | 0.044 | 0.00752 | -0.049 | 5.823
-3.5 | 0.105 | 0.00652 | -0.05 | 16.082
-3 | 0.166 | 0.00676 | -0.05 | 24.563
-2.5 | 0.227 | 0.00566 | -0.05 | 40.099
-2 | 0.288 | 0.0059 | -0.051 | 48.803
-1.5 | 0.349 | 0.00604 | -0.051 | 57.762
-1 | 0.41 | 0.0062 | -0.051 | 66.141
-0.5 | 0.471 | 0.00631 | -0.052 | 74.567
0 | 0.532 | 0.00645 | -0.052 | 82.522
0.5 | 0.593 | 0.00661 | -0.052 | 89.696
1 | 0.653 | 0.00676 | -0.052 | 96.697
1.5 | 0.713 | 0.00694 | -0.053 | 102.811
2 | 0.773 | 0.00711 | -0.053 | 108.704
2.5 | 0.832 | 0.00732 | -0.053 | 113.602
3 | 0.89 | 0.00751 | -0.054 | 118.508
3.5 | 0.947 | 0.00775 | -0.054 | 122.253
4 | 1.003 | 0.01066 | -0.054 | 94.03
4.5 | 1.056 | 0.01199 | -0.054 | 88.096
5 | 1.108 | 0.01297 | -0.055 | 85.378
5.5 | 1.157 | 0.01398 | -0.055 | 82.711
6 | 1.196 | 0.01474 | -0.055 | 81.153
6.5 | 1.233 | 0.01572 | -0.055 | 78.428
7 | 1.263 | 0.01682 | -0.055 | 75.109
7.5 | 1.287 | 0.01809 | -0.055 | 71.142
8 | 1.293 | 0.01952 | -0.055 | 66.236
8.5 | 1.279 | 0.0216 | -0.054 | 59.243
9 | 1.249 | 0.02445 | -0.054 | 51.062
9.5 | 1.167 | 0.03517 | -0.05 | 33.176
10 | 1.074 | 0.05135 | -0.046 | 20.917
10.5 | 0.971 | 0.07392 | -0.037 | 13.141
11 | 0.905 | 0.08355 | -0.033 | 10.827
11.5 | 0.833 | 0.09273 | -0.031 | 8.988
12 | 0.757 | 0.10119 | -0.03 | 7.476
12.5 | 0.673 | 0.11164 | -0.028 | 6.032
13 | 0.585 | 0.12162 | -0.027 | 4.813

## 53. Re 1M Mach 0.50 (1)
BIGFOIL.COM POLAR EXPORT
nc0001
nc0001 |  |  |  | Cl Max: | 1.2739 | at alpha= | 7.5 | deg
XFOIL ncrit=9 |  |  |  | L/D Max: | 114.59 | at alpha= | 2.5 | deg
Re: | 1000000 |  |  | Cd Min: | 0.0059 | at alpha= | -1.5 | deg
Mach: | 0.5 |  |  | Cl=0 at alpha= | -4.4232 | deg
|  |  |  | @ Cl=0.1, Cd= | 0.0073343
|  |  |  | @ Cl=0.4, Cd= | 0.0059953
|  |  |  | @ Cl=0.6, Cd= | 0.0065569
alpha (deg) | Cl | Cd | Cm | Cl/Cd
-20 | -0.6649 | 0.23681 | 0.0336 | -2.8077
-19.5 | -0.6437 | 0.22908 | 0.0294 | -2.8099
-19 | -0.6224 | 0.2212 | 0.0253 | -2.8137
-18.5 | -0.6015 | 0.213 | 0.0208 | -2.8239
-18 | -0.5827 | 0.20482 | 0.016 | -2.8449
-17.5 | -0.5628 | 0.19718 | 0.0133 | -2.8542
-17 | -0.5433 | 0.19008 | 0.0101 | -2.8583
-16.5 | -0.5242 | 0.18276 | 0.0067 | -2.8682
-16 | -0.5059 | 0.1754 | 0.0034 | -2.8843
-15.5 | -0.488 | 0.16781 | 0.0001 | -2.9081
-15 | -0.4717 | 0.15976 | -0.0039 | -2.9526
-14.5 | -0.4582 | 0.1518 | -0.0076 | -3.0184
-14 | -0.4441 | 0.14411 | -0.0106 | -3.0817
-13.5 | -0.4296 | 0.13663 | -0.0122 | -3.1443
-13 | -0.4156 | 0.12972 | -0.0143 | -3.2038
-12.5 | -0.4027 | 0.12282 | -0.0164 | -3.2788
-12 | -0.3913 | 0.11561 | -0.0188 | -3.3847
-11.5 | -0.381 | 0.10833 | -0.0213 | -3.517
-11 | -0.3741 | 0.10002 | -0.0251 | -3.7403
-10.5 | -0.3675 | 0.0921 | -0.0282 | -3.9902
-10 | -0.3631 | 0.08433 | -0.0308 | -4.3057
-9 | -0.3697 | 0.0696 | -0.0345 | -5.3118
-8.5 | -0.37 | 0.06347 | -0.0373 | -5.8295
-8 | -0.3408 | 0.04932 | -0.0594 | -6.91
-7.5 | -0.3051 | 0.03072 | -0.0794 | -9.9316
-7 | -0.2686 | 0.02151 | -0.0813 | -12.4872
-6.5 | -0.2288 | 0.01657 | -0.078 | -13.8081
-6 | -0.181 | 0.01244 | -0.0736 | -14.5498
-5.5 | -0.1263 | 0.01017 | -0.0696 | -12.4189
-5 | -0.0692 | 0.00896 | -0.0662 | -7.7232
-4.5 | -0.0092 | 0.00839 | -0.0637 | -1.0965
-4 | 0.0507 | 0.00798 | -0.0614 | 6.3534
-3.5 | 0.1072 | 0.00724 | -0.0593 | 14.8066
-3 | 0.1666 | 0.00701 | -0.0576 | 23.766
-2.5 | 0.2268 | 0.00689 | -0.0561 | 32.9173
-2 | 0.2833 | 0.00647 | -0.0541 | 43.7867
-1.5 | 0.3318 | 0.0059 | -0.0498 | 56.2373
-1 | 0.4248 | 0.00603 | -0.0547 | 70.4478
-0.5 | 0.5174 | 0.00633 | -0.0599 | 81.7378
0 | 0.6084 | 0.00658 | -0.0647 | 92.462
0.5 | 0.6741 | 0.0068 | -0.0641 | 99.1324
1 | 0.7316 | 0.00704 | -0.0615 | 103.9205
1.5 | 0.7904 | 0.00728 | -0.059 | 108.5714
2 | 0.8498 | 0.00756 | -0.0564 | 112.4074
2.5 | 0.9087 | 0.00793 | -0.0535 | 114.5902
3 | 0.9574 | 0.00898 | -0.0491 | 106.6147
3.5 | 1.0063 | 0.01011 | -0.0446 | 99.5351
4 | 1.0564 | 0.01121 | -0.04 | 94.2373
5 | 1.1572 | 0.01338 | -0.0303 | 86.4873
5.5 | 1.2023 | 0.01467 | -0.0243 | 81.9564
6 | 1.2337 | 0.01631 | -0.0164 | 75.6407
6.5 | 1.2586 | 0.01808 | -0.0079 | 69.6128
7 | 1.267 | 0.02105 | 0.0004 | 60.19
7.5 | 1.2739 | 0.02494 | 0.0065 | 51.0786
8 | 1.2738 | 0.03038 | 0.0099 | 41.9289
8.5 | 1.2669 | 0.0374 | 0.0106 | 33.8743
9 | 1.2506 | 0.04603 | 0.0091 | 27.1692
9.5 | 1.2233 | 0.05622 | 0.0057 | 21.7592
10 | 1.1906 | 0.06748 | 0.0011 | 17.6437
10.5 | 1.1563 | 0.07972 | -0.0049 | 14.5045
11 | 1.1209 | 0.09311 | -0.0123 | 12.0384
11.5 | 1.0841 | 0.1079 | -0.021 | 10.0473
12 | 1.0472 | 0.12385 | -0.0308 | 8.4554
12.5 | 1.01 | 0.14111 | -0.0417 | 7.1575

## 54. Re 1M Mach 0.50 (2)
BIGFOIL.COM POLAR EXPORT
nc0001
nc0001 |  |  |  | Cl Max: | 1.316 | at alpha= | 20 | deg
JavaFoil+Calcfoil stall+Eppler ext transition |  |  |  | L/D Max: | 119.757 | at alpha= | 3 | deg
Re: | 1000000 |  |  | Cd Min: | 0.00637 | at alpha= | -2 | deg
Mach: | 0.5 |  |  | Cl=0 at alpha= | -4.3603 | deg
|  |  |  | @ Cl=0.1, Cd= | 0.007145
|  |  |  | @ Cl=0.4, Cd= | 0.0064277
|  |  |  | @ Cl=0.6, Cd= | 0.0068634
alpha (deg) | Cl | Cd | Cm | Cl/Cd
-20 | -0.838 | 0.19519 | -0.022 | -4.293
-19.5 | -0.812 | 0.18686 | -0.022 | -4.347
-19 | -0.786 | 0.18537 | -0.022 | -4.242
-18.5 | -0.759 | 0.18093 | -0.022 | -4.193
-18 | -0.733 | 0.17331 | -0.022 | -4.227
-17.5 | -0.706 | 0.16834 | -0.022 | -4.197
-17 | -0.68 | 0.16368 | -0.022 | -4.156
-16.5 | -0.653 | 0.15527 | -0.022 | -4.204
-16 | -0.627 | 0.15094 | -0.022 | -4.151
-15.5 | -0.6 | 0.14231 | -0.022 | -4.218
-15 | -0.573 | 0.14059 | -0.022 | -4.077
-14.5 | -0.546 | 0.13314 | -0.022 | -4.104
-14 | -0.52 | 0.1292 | -0.022 | -4.024
-13.5 | -0.493 | 0.12475 | -0.022 | -3.955
-13 | -0.466 | 0.12039 | -0.021 | -3.872
-12.5 | -0.439 | 0.11695 | -0.021 | -3.758
-12 | -0.413 | 0.11358 | -0.022 | -3.634
-11.5 | -0.386 | 0.09736 | -0.021 | -3.962
-11 | -0.359 | 0.07894 | -0.021 | -4.547
-10.5 | -0.332 | 0.07014 | -0.021 | -4.736
-10 | -0.305 | 0.08311 | -0.021 | -3.671
-9.5 | -0.278 | 0.06654 | -0.02 | -4.18
-9 | -0.251 | 0.06 | -0.021 | -4.187
-8.5 | -0.224 | 0.05782 | -0.02 | -3.877
-8 | -0.197 | 0.05513 | -0.02 | -3.576
-7.5 | -0.17 | 0.04923 | -0.02 | -3.455
-7 | -0.143 | 0.04671 | -0.019 | -3.062
-6.5 | -0.19 | 0.04478 | -0.018 | -4.246
-6 | -0.162 | 0.04104 | -0.018 | -3.939
-5.5 | -0.118 | 0.03816 | -0.021 | -3.091
-5 | -0.085 | 0.00798 | -0.054 | -10.607
-4.5 | -0.019 | 0.0079 | -0.055 | -2.37
-4 | 0.049 | 0.00791 | -0.055 | 6.17
-3.5 | 0.117 | 0.00689 | -0.055 | 16.99
-3 | 0.186 | 0.00724 | -0.056 | 25.611
-2.5 | 0.254 | 0.00761 | -0.056 | 33.365
-2 | 0.322 | 0.00637 | -0.057 | 50.578
-1.5 | 0.39 | 0.00641 | -0.057 | 60.799
-1 | 0.458 | 0.00653 | -0.057 | 70.184
-0.5 | 0.526 | 0.0067 | -0.058 | 78.549
0 | 0.595 | 0.00685 | -0.058 | 86.856
0.5 | 0.662 | 0.00703 | -0.058 | 94.264
1 | 0.729 | 0.00723 | -0.059 | 100.845
1.5 | 0.796 | 0.00742 | -0.059 | 107.277
2 | 0.862 | 0.00767 | -0.059 | 112.304
2.5 | 0.926 | 0.00794 | -0.06 | 116.657
3 | 0.989 | 0.00826 | -0.06 | 119.757
3.5 | 1.049 | 0.01214 | -0.06 | 86.423
4 | 1.1 | 0.01205 | -0.06 | 91.245
4.5 | 1.147 | 0.01498 | -0.06 | 76.61
5 | 1.184 | 0.0164 | -0.06 | 72.222
5.5 | 1.207 | 0.01809 | -0.06 | 66.72
6 | 1.206 | 0.0203 | -0.06 | 59.404
6.5 | 1.143 | 0.02421 | -0.059 | 47.191
7 | 0.615 | 0.06232 | -0.024 | 9.868
7.5 | 0.642 | 0.0771 | -0.025 | 8.325
8 | 0.669 | 0.08583 | -0.026 | 7.795
8.5 | 0.696 | 0.09415 | -0.028 | 7.397
9 | 0.723 | 0.09668 | -0.028 | 7.479
9.5 | 0.751 | 0.10168 | -0.03 | 7.383
10 | 0.777 | 0.10466 | -0.03 | 7.427
10.5 | 0.805 | 0.11234 | -0.031 | 7.166
11 | 0.831 | 0.11536 | -0.031 | 7.207
11.5 | 0.86 | 0.12157 | -0.033 | 7.071
12 | 0.886 | 0.12495 | -0.033 | 7.091
12.5 | 0.914 | 0.13202 | -0.035 | 6.921
13 | 0.94 | 0.13266 | -0.035 | 7.089
13.5 | 0.967 | 0.1383 | -0.035 | 6.99
14 | 0.995 | 0.14263 | -0.036 | 6.977
14.5 | 1.021 | 0.14804 | -0.036 | 6.897
15 | 1.048 | 0.15689 | -0.037 | 6.677
15.5 | 1.076 | 0.16025 | -0.038 | 6.714
16 | 1.102 | 0.16586 | -0.038 | 6.644
16.5 | 1.128 | 0.17241 | -0.038 | 6.545
17 | 1.156 | 0.17506 | -0.039 | 6.605
17.5 | 1.182 | 0.17626 | -0.039 | 6.708
18 | 1.208 | 0.18238 | -0.04 | 6.626
18.5 | 1.237 | 0.18566 | -0.041 | 6.662
19 | 1.262 | 0.19631 | -0.041 | 6.431
19.5 | 1.288 | 0.20441 | -0.041 | 6.302
20 | 1.316 | 0.20685 | -0.042 | 6.363

## 55. Re 2M Mach 0.00 (1)
BIGFOIL.COM POLAR EXPORT
nc0001
nc0001 |  |  |  | Cl Max: | 1.6408 | at alpha= | 15 | deg
XFOIL ncrit=9 |  |  |  | L/D Max: | 131.115 | at alpha= | 2.5 | deg
Re: | 2000000 |  |  | Cd Min: | 0.00477 | at alpha= | -1 | deg
Mach: | 0 |  |  | Cl=0 at alpha= | -4.4192 | deg
|  |  |  | @ Cl=0.1, Cd= | 0.0059435
|  |  |  | @ Cl=0.4, Cd= | 0.0047869
|  |  |  | @ Cl=0.6, Cd= | 0.0053114
alpha (deg) | Cl | Cd | Cm | Cl/Cd
-11.5 | -0.775 | 0.02454 | -0.0489 | -31.5811
-11 | -0.7243 | 0.01934 | -0.0518 | -37.4509
-10.5 | -0.6669 | 0.01677 | -0.0538 | -39.7674
-10 | -0.599 | 0.01546 | -0.0572 | -38.7451
-9.5 | -0.544 | 0.01257 | -0.0582 | -43.2776
-9 | -0.4827 | 0.01104 | -0.06 | -43.7228
-8.5 | -0.425 | 0.01018 | -0.0606 | -41.7485
-8 | -0.3722 | 0.00933 | -0.06 | -39.8928
-7.5 | -0.3208 | 0.00864 | -0.059 | -37.1296
-7 | -0.2696 | 0.00807 | -0.0578 | -33.4077
-6.5 | -0.2183 | 0.00759 | -0.0567 | -28.7615
-6 | -0.1662 | 0.0073 | -0.0557 | -22.7671
-5.5 | -0.1139 | 0.00703 | -0.0548 | -16.202
-5 | -0.0612 | 0.00685 | -0.0539 | -8.9343
-4.5 | -0.0084 | 0.00667 | -0.0531 | -1.2594
-4 | 0.0436 | 0.0064 | -0.0523 | 6.8125
-3.5 | 0.0942 | 0.00596 | -0.0513 | 15.8054
-3 | 0.1468 | 0.00581 | -0.0506 | 25.2668
-2.5 | 0.2 | 0.00573 | -0.05 | 34.904
-2 | 0.2518 | 0.0055 | -0.0492 | 45.7818
-1.5 | 0.3008 | 0.00512 | -0.0478 | 58.75
-1 | 0.3465 | 0.00477 | -0.0454 | 72.6415
-0.5 | 0.4098 | 0.00479 | -0.0467 | 85.5532
0 | 0.4834 | 0.00498 | -0.0505 | 97.0683
0.5 | 0.5526 | 0.00519 | -0.0534 | 106.474
1.5 | 0.6893 | 0.00554 | -0.0589 | 124.4224
2 | 0.7396 | 0.00573 | -0.0577 | 129.075
2.5 | 0.788 | 0.00601 | -0.056 | 131.1148
3 | 0.8322 | 0.00668 | -0.0537 | 124.5808
3.5 | 0.8766 | 0.00737 | -0.0515 | 118.9417
4 | 0.9225 | 0.008 | -0.0496 | 115.3125
4.5 | 0.9684 | 0.00864 | -0.0477 | 112.0833
5 | 1.0152 | 0.00921 | -0.046 | 110.228
5.5 | 1.0624 | 0.00976 | -0.0444 | 108.8525
6 | 1.1094 | 0.01032 | -0.0428 | 107.5
6.5 | 1.156 | 0.01092 | -0.0412 | 105.8608
7 | 1.2017 | 0.01158 | -0.0394 | 103.7737
7.5 | 1.2481 | 0.01215 | -0.0379 | 102.7243
8 | 1.2919 | 0.01291 | -0.0359 | 100.0697
8.5 | 1.3362 | 0.01356 | -0.0341 | 98.5398
9 | 1.3765 | 0.01447 | -0.0316 | 95.1279
9.5 | 1.4186 | 0.01515 | -0.0296 | 93.637
10 | 1.4554 | 0.01613 | -0.0267 | 90.2294
10.5 | 1.4914 | 0.01701 | -0.0238 | 87.6778
11 | 1.52 | 0.01796 | -0.0196 | 84.6325
11.5 | 1.5421 | 0.01914 | -0.0146 | 80.5695
12 | 1.5617 | 0.02059 | -0.0099 | 75.8475
12.5 | 1.5843 | 0.022 | -0.0061 | 72.0136
13 | 1.6021 | 0.0239 | -0.0025 | 67.0335
13.5 | 1.6158 | 0.02637 | 0.0006 | 61.2742
14 | 1.625 | 0.02959 | 0.0029 | 54.9172
14.5 | 1.6357 | 0.03313 | 0.0042 | 49.3722
15 | 1.6408 | 0.03765 | 0.0046 | 43.5803
15.5 | 1.6365 | 0.04363 | 0.0039 | 37.5086
16 | 1.6284 | 0.05048 | 0.0025 | 32.2583
16.5 | 1.6092 | 0.05911 | 0.0001 | 27.2238
17 | 1.5923 | 0.06772 | -0.0027 | 23.513
17.5 | 1.5625 | 0.07853 | -0.0067 | 19.8969
18 | 1.5321 | 0.08987 | -0.0113 | 17.048
18.5 | 1.4949 | 0.10294 | -0.0172 | 14.5221
19 | 1.453 | 0.1178 | -0.0249 | 12.3345
19.5 | 1.4094 | 0.13395 | -0.034 | 10.5218
20 | 1.3582 | 0.15266 | -0.0455 | 8.8969

## 56. Re 2M Mach 0.00 (2)
BIGFOIL.COM POLAR EXPORT
nc0001
nc0001 |  |  |  | Cl Max: | 1.325 | at alpha= | 9 | deg
JavaFoil+Calcfoil stall+Eppler ext transition |  |  |  | L/D Max: | 137.888 | at alpha= | 3 | deg
Re: | 2000000 |  |  | Cd Min: | 0.00551 | at alpha= | -1.5 | deg
Mach: | 0 |  |  | Cl=0 at alpha= | -4.3621 | deg
|  |  |  | @ Cl=0.1, Cd= | 0.006194
|  |  |  | @ Cl=0.4, Cd= | 0.0055195
|  |  |  | @ Cl=0.6, Cd= | 0.0056853
alpha (deg) | Cl | Cd | Cm | Cl/Cd
-17 | -0.338 | 0.12722 | -0.017 | -2.66
-16.5 | -0.353 | 0.12198 | -0.017 | -2.891
-16 | -0.367 | 0.11571 | -0.018 | -3.17
-15.5 | -0.38 | 0.10972 | -0.018 | -3.467
-15 | -0.393 | 0.10511 | -0.018 | -3.743
-14.5 | -0.406 | 0.10069 | -0.018 | -4.028
-14 | -0.416 | 0.09491 | -0.018 | -4.387
-13.5 | -0.425 | 0.09003 | -0.017 | -4.724
-13 | -0.433 | 0.08547 | -0.018 | -5.062
-12.5 | -0.437 | 0.08048 | -0.018 | -5.431
-12 | -0.438 | 0.07722 | -0.018 | -5.678
-11.5 | -0.437 | 0.07287 | -0.018 | -5.99
-11 | -0.431 | 0.06864 | -0.018 | -6.276
-10.5 | -0.421 | 0.06395 | -0.018 | -6.585
-10 | -0.407 | 0.0603 | -0.019 | -6.75
-9.5 | -0.388 | 0.05739 | -0.017 | -6.759
-9 | -0.365 | 0.05377 | -0.019 | -6.793
-8.5 | -0.338 | 0.05067 | -0.019 | -6.672
-8 | -0.381 | 0.0075 | -0.045 | -50.833
-7.5 | -0.338 | 0.00747 | -0.045 | -45.255
-7 | -0.291 | 0.00731 | -0.046 | -39.782
-6.5 | -0.24 | 0.00715 | -0.046 | -33.602
-6 | -0.187 | 0.00706 | -0.046 | -26.464
-5.5 | -0.131 | 0.00701 | -0.047 | -18.746
-5 | -0.074 | 0.00696 | -0.047 | -10.689
-4.5 | -0.016 | 0.00699 | -0.047 | -2.336
-4 | 0.042 | 0.00602 | -0.048 | 7.049
-3.5 | 0.102 | 0.0062 | -0.048 | 16.365
-3 | 0.161 | 0.00647 | -0.048 | 24.844
-2.5 | 0.22 | 0.00659 | -0.049 | 33.367
-2 | 0.279 | 0.00561 | -0.049 | 49.753
-1.5 | 0.338 | 0.00551 | -0.049 | 61.406
-1 | 0.397 | 0.00552 | -0.05 | 71.989
-0.5 | 0.456 | 0.00551 | -0.05 | 82.696
0 | 0.516 | 0.00558 | -0.05 | 92.484
0.5 | 0.574 | 0.00565 | -0.051 | 101.665
1 | 0.633 | 0.00573 | -0.051 | 110.361
1.5 | 0.691 | 0.00584 | -0.051 | 118.419
2 | 0.749 | 0.00597 | -0.051 | 125.381
2.5 | 0.806 | 0.00612 | -0.052 | 131.79
3 | 0.863 | 0.00626 | -0.052 | 137.888
3.5 | 0.919 | 0.0074 | -0.052 | 124.077
4 | 0.973 | 0.00856 | -0.052 | 113.732
4.5 | 1.026 | 0.00979 | -0.053 | 104.827
5 | 1.078 | 0.01057 | -0.053 | 101.934
5.5 | 1.127 | 0.01129 | -0.053 | 99.799
6 | 1.175 | 0.012 | -0.053 | 97.854
6.5 | 1.218 | 0.01281 | -0.054 | 95.118
7 | 1.258 | 0.01368 | -0.054 | 91.974
7.5 | 1.288 | 0.01426 | -0.054 | 90.273
8 | 1.31 | 0.01518 | -0.054 | 86.308
8.5 | 1.322 | 0.01618 | -0.054 | 81.684
9 | 1.325 | 0.01724 | -0.054 | 76.865
9.5 | 1.318 | 0.0187 | -0.053 | 70.445
10 | 1.285 | 0.02285 | -0.052 | 56.262
10.5 | 1.255 | 0.02613 | -0.052 | 48.031
11 | 1.21 | 0.0317 | -0.05 | 38.185
11.5 | 1.156 | 0.04029 | -0.048 | 28.677
12 | 1.096 | 0.0521 | -0.046 | 21.031
12.5 | 1.042 | 0.06374 | -0.044 | 16.342
13 | 0.969 | 0.08576 | -0.038 | 11.297
13.5 | 0.923 | 0.09662 | -0.035 | 9.552
14 | 0.883 | 0.10348 | -0.034 | 8.533

## 57. Re 2M Mach 0.00 (3)
BIGFOIL.COM POLAR EXPORT
nc0001
nc0001 |  |  |  | Cl Max: | 1.5802 | at alpha= | 14 | deg
NF |  |  |  | L/D Max: | 128.011 | at alpha= | 2.5 | deg
Re: | 2000000 |  |  | Cd Min: | 0.0046312 | at alpha= | -1 | deg
Mach: | 0 |  |  | Cl=0 at alpha= | -4.4546 | deg
|  |  |  | @ Cl=0.1, Cd= | 0.0059441
|  |  |  | @ Cl=0.4, Cd= | 0.0046648
|  |  |  | @ Cl=0.6, Cd= | 0.0052553
alpha (deg) | Cl | Cd | Cm | Cl/Cd
-20 | -0.63398 | 0.20969 | 0.029668 | -3.0233
-19.5 | -0.61857 | 0.20371 | 0.026208 | -3.0366
-19 | -0.60362 | 0.19761 | 0.022827 | -3.0546
-18.5 | -0.58896 | 0.19149 | 0.019512 | -3.0757
-18 | -0.57433 | 0.18542 | 0.016242 | -3.0975
-17.5 | -0.55943 | 0.17938 | 0.013 | -3.1187
-17 | -0.54405 | 0.17326 | 0.0097723 | -3.1401
-16.5 | -0.52816 | 0.16676 | 0.0065212 | -3.1671
-16 | -0.51165 | 0.15975 | 0.0031846 | -3.2027
-15.5 | -0.49392 | 0.1527 | -0.00027447 | -3.2345
-15 | -0.47662 | 0.14598 | -0.0036671 | -3.265
-14.5 | -0.4653 | 0.13944 | -0.0059659 | -3.337
-14 | -0.43668 | 0.13831 | -0.0088775 | -3.1572
-13.5 | -0.63351 | 0.073424 | -0.037896 | -8.6281
-13 | -0.84467 | 0.03271 | -0.056877 | -25.8229
-12.5 | -0.80322 | 0.029636 | -0.051845 | -27.1031
-12 | -0.82399 | 0.022627 | -0.051366 | -36.4154
-11.5 | -0.78207 | 0.01903 | -0.050971 | -41.0972
-11 | -0.72321 | 0.016668 | -0.051797 | -43.3885
-10.5 | -0.66519 | 0.014716 | -0.053822 | -45.2012
-10 | -0.60683 | 0.013036 | -0.056147 | -46.5519
-9.5 | -0.54602 | 0.011662 | -0.058145 | -46.8215
-9 | -0.48541 | 0.010551 | -0.059489 | -46.0044
-8.5 | -0.42684 | 0.0096546 | -0.060178 | -44.2111
-8 | -0.37034 | 0.0089318 | -0.060221 | -41.4632
-7.5 | -0.31689 | 0.0083693 | -0.059404 | -37.8636
-7 | -0.2656 | 0.0079246 | -0.05806 | -33.5165
-6.5 | -0.21377 | 0.0075464 | -0.05692 | -28.3276
-6 | -0.16152 | 0.0072366 | -0.055951 | -22.3201
-5.5 | -0.10935 | 0.00699 | -0.055049 | -15.6431
-5 | -0.057022 | 0.0068219 | -0.054183 | -8.3586
-4.5 | -0.0046765 | 0.0066858 | -0.053328 | -0.69947
-4 | 0.046844 | 0.0064001 | -0.052405 | 7.3193
-3.5 | 0.096577 | 0.0059558 | -0.051544 | 16.2157
-3 | 0.14894 | 0.0057762 | -0.050867 | 25.785
-2.5 | 0.20181 | 0.0056343 | -0.050192 | 35.8189
-2 | 0.2546 | 0.005374 | -0.049519 | 47.3766
-1.5 | 0.30467 | 0.0049501 | -0.048439 | 61.5488
-1 | 0.35104 | 0.0046312 | -0.04582 | 75.7996
-0.5 | 0.41877 | 0.0046777 | -0.04776 | 89.5244
0 | 0.48997 | 0.0048991 | -0.050947 | 100.0115
0.5 | 0.56168 | 0.0051297 | -0.054413 | 109.4947
1 | 0.62892 | 0.00535 | -0.057088 | 117.5554
1.5 | 0.68727 | 0.0055689 | -0.057813 | 123.4113
2 | 0.7389 | 0.0058207 | -0.056933 | 126.9441
2.5 | 0.78664 | 0.0061451 | -0.055227 | 128.011
3 | 0.83221 | 0.0066343 | -0.053203 | 125.442
3.5 | 0.87542 | 0.0074415 | -0.051013 | 117.6404
4 | 0.92048 | 0.0082184 | -0.049126 | 112.0024
4.5 | 0.96777 | 0.008824 | -0.047603 | 109.6756
5 | 1.0156 | 0.0093416 | -0.046274 | 108.7187
5.5 | 1.0634 | 0.0098798 | -0.044992 | 107.6331
6 | 1.1112 | 0.010435 | -0.043735 | 106.4959
6.5 | 1.1586 | 0.011008 | -0.042484 | 105.252
7 | 1.2053 | 0.011613 | -0.041212 | 103.787
7.5 | 1.2514 | 0.012254 | -0.039855 | 102.1262
8 | 1.2971 | 0.012931 | -0.038395 | 100.3068
8.5 | 1.342 | 0.013643 | -0.036825 | 98.362
9 | 1.3857 | 0.014394 | -0.035122 | 96.269
9.5 | 1.4277 | 0.015205 | -0.03321 | 93.8942
10 | 1.4668 | 0.016123 | -0.03093 | 90.9791
10.5 | 1.5013 | 0.017219 | -0.028006 | 87.1889
11 | 1.528 | 0.018579 | -0.024007 | 82.2464
11.5 | 1.5446 | 0.020279 | -0.018693 | 76.1649
12 | 1.5541 | 0.02237 | -0.01297 | 69.4751
12.5 | 1.5628 | 0.024892 | -0.0082394 | 62.7812
13 | 1.5711 | 0.027949 | -0.004836 | 56.213
13.5 | 1.5772 | 0.031696 | -0.0027417 | 49.7623
14 | 1.5802 | 0.0363 | -0.0019669 | 43.5304
14.5 | 1.5781 | 0.041983 | -0.0023942 | 37.5881
15 | 1.5684 | 0.04915 | -0.0042746 | 31.9107
15.5 | 1.5509 | 0.057885 | -0.0075575 | 26.7927
16 | 1.5273 | 0.067938 | -0.011787 | 22.4808
16.5 | 1.4981 | 0.079273 | -0.01682 | 18.898
17 | 1.4631 | 0.091806 | -0.022696 | 15.9369
17.5 | 1.4221 | 0.10577 | -0.029864 | 13.4453
18 | 1.3809 | 0.12053 | -0.03845 | 11.4573
18.5 | 1.3445 | 0.13506 | -0.048524 | 9.9546
19 | 1.3064 | 0.15109 | -0.060458 | 8.6463
19.5 | 1.2637 | 0.16811 | -0.072786 | 7.517
20 | 1.2219 | 0.18796 | -0.08606 | 6.5009

## 58. Re 2M Mach 0.10 (1)
BIGFOIL.COM POLAR EXPORT
nc0001
nc0001 |  |  |  | Cl Max: | 1.6278 | at alpha= | 14.5 | deg
XFOIL ncrit=9 |  |  |  | L/D Max: | 131.192 | at alpha= | 2.5 | deg
Re: | 2000000 |  |  | Cd Min: | 0.0048 | at alpha= | -1 | deg
Mach: | 0.1 |  |  | Cl=0 at alpha= | -4.417 | deg
|  |  |  | @ Cl=0.1, Cd= | 0.0059737
|  |  |  | @ Cl=0.4, Cd= | 0.0048
|  |  |  | @ Cl=0.6, Cd= | 0.0053174
alpha (deg) | Cl | Cd | Cm | Cl/Cd
-15.5 | -0.5018 | 0.1536 | 0.0012 | -3.2669
-15 | -0.4965 | 0.14511 | -0.0016 | -3.4215
-14.5 | -0.4848 | 0.13894 | -0.0038 | -3.4893
-14 | -0.4741 | 0.13239 | -0.0062 | -3.5811
-13.5 | -0.4653 | 0.12519 | -0.0089 | -3.7168
-13 | -0.4577 | 0.11777 | -0.0116 | -3.8864
-12.5 | -0.4511 | 0.11027 | -0.0145 | -4.0909
-10.5 | -0.6676 | 0.01827 | -0.055 | -36.5408
-10 | -0.6022 | 0.01604 | -0.0581 | -37.5436
-9.5 | -0.5407 | 0.01479 | -0.0598 | -36.5585
-9 | -0.4852 | 0.01138 | -0.0609 | -42.6362
-8.5 | -0.4272 | 0.01043 | -0.0615 | -40.9588
-8 | -0.3741 | 0.00951 | -0.0608 | -39.3375
-7.5 | -0.3226 | 0.00877 | -0.0596 | -36.7845
-7 | -0.2714 | 0.00815 | -0.0584 | -33.3006
-6.5 | -0.2195 | 0.00771 | -0.0572 | -28.4695
-6 | -0.1675 | 0.00734 | -0.0561 | -22.8202
-5.5 | -0.1147 | 0.00705 | -0.0551 | -16.2695
-5 | -0.0617 | 0.00689 | -0.0542 | -8.955
-4.5 | -0.0087 | 0.0067 | -0.0534 | -1.2985
-4 | 0.0437 | 0.00644 | -0.0525 | 6.7857
-3.5 | 0.0946 | 0.00599 | -0.0516 | 15.793
-3 | 0.1475 | 0.00583 | -0.0509 | 25.3002
-2.5 | 0.2009 | 0.00575 | -0.0502 | 34.9391
-1.5 | 0.3025 | 0.00515 | -0.0481 | 58.7379
-1 | 0.3485 | 0.0048 | -0.0456 | 72.6042
-0.5 | 0.4117 | 0.0048 | -0.0468 | 85.7708
0 | 0.4857 | 0.005 | -0.0507 | 97.14
0.5 | 0.5555 | 0.0052 | -0.0536 | 106.8269
1 | 0.6237 | 0.00538 | -0.0562 | 115.9294
1.5 | 0.6931 | 0.00556 | -0.0591 | 124.6583
2 | 0.7438 | 0.00574 | -0.0578 | 129.5819
2.5 | 0.7924 | 0.00604 | -0.0561 | 131.1921
3 | 0.8366 | 0.00673 | -0.0537 | 124.3091
3.5 | 0.8813 | 0.00743 | -0.0515 | 118.6137
4 | 0.9274 | 0.00807 | -0.0495 | 114.9195
4.5 | 0.9739 | 0.00869 | -0.0476 | 112.0713
5 | 1.0208 | 0.00929 | -0.0458 | 109.8816
5.5 | 1.0685 | 0.00982 | -0.0441 | 108.8086
6 | 1.1158 | 0.0104 | -0.0424 | 107.2885
6.5 | 1.1628 | 0.011 | -0.0407 | 105.7091
7 | 1.2086 | 0.01169 | -0.0388 | 103.3875
7.5 | 1.255 | 0.0123 | -0.0371 | 102.0325
8 | 1.2994 | 0.01304 | -0.0351 | 99.6472
8.5 | 1.3433 | 0.01376 | -0.033 | 97.6235
9 | 1.3841 | 0.01465 | -0.0305 | 94.4778
9.5 | 1.4254 | 0.01541 | -0.0281 | 92.4984
10 | 1.4597 | 0.01654 | -0.0247 | 88.2527
10.5 | 1.4962 | 0.01734 | -0.0216 | 86.286
11 | 1.5211 | 0.01838 | -0.0166 | 82.7584
11.5 | 1.5405 | 0.01979 | -0.0113 | 77.8423
12 | 1.5628 | 0.02121 | -0.0071 | 73.6822
12.5 | 1.5834 | 0.02289 | -0.0032 | 69.1743
13 | 1.5991 | 0.02513 | 0.0002 | 63.6331
13.5 | 1.6082 | 0.02825 | 0.0031 | 56.9274
14 | 1.6208 | 0.03154 | 0.0048 | 51.3887
14.5 | 1.6278 | 0.0358 | 0.0055 | 45.4693
15 | 1.6275 | 0.04128 | 0.0053 | 39.4259
15.5 | 1.6167 | 0.04839 | 0.0039 | 33.4098
16 | 1.604 | 0.05618 | 0.0018 | 28.5511
16.5 | 1.583 | 0.06536 | -0.0011 | 24.2197
17 | 1.557 | 0.07551 | -0.0047 | 20.6198
17.5 | 1.526 | 0.08685 | -0.0092 | 17.5705
18 | 1.4882 | 0.09991 | -0.0151 | 14.8954
18.5 | 1.4432 | 0.11509 | -0.0228 | 12.5398
19 | 1.3983 | 0.13136 | -0.0319 | 10.6448
19.5 | 1.3521 | 0.14894 | -0.0426 | 9.0782

## 59. Re 2M Mach 0.10 (2)
BIGFOIL.COM POLAR EXPORT
nc0001
nc0001 |  |  |  | Cl Max: | 1.32 | at alpha= | 8.5 | deg
JavaFoil+Calcfoil stall+Eppler ext transition |  |  |  | L/D Max: | 137.857 | at alpha= | 3 | deg
Re: | 2000000 |  |  | Cd Min: | 0.0055 | at alpha= | -1 | deg
Mach: | 0.1 |  |  | Cl=0 at alpha= | -4.3644 | deg
|  |  |  | @ Cl=0.1, Cd= | 0.0062578
|  |  |  | @ Cl=0.4, Cd= | 0.0055007
|  |  |  | @ Cl=0.6, Cd= | 0.005689
alpha (deg) | Cl | Cd | Cm | Cl/Cd
-16.5 | -0.314 | 0.12162 | -0.018 | -2.58
-16 | -0.33 | 0.11588 | -0.018 | -2.848
-15.5 | -0.346 | 0.11014 | -0.018 | -3.143
-15 | -0.362 | 0.10487 | -0.018 | -3.45
-14.5 | -0.377 | 0.10022 | -0.018 | -3.759
-14 | -0.39 | 0.09498 | -0.018 | -4.11
-13.5 | -0.403 | 0.09039 | -0.018 | -4.453
-13 | -0.412 | 0.08564 | -0.017 | -4.816
-12.5 | -0.42 | 0.08229 | -0.017 | -5.104
-12 | -0.424 | 0.07743 | -0.017 | -5.481
-11.5 | -0.425 | 0.07279 | -0.018 | -5.843
-11 | -0.422 | 0.0691 | -0.018 | -6.108
-10.5 | -0.415 | 0.06417 | -0.019 | -6.463
-10 | -0.402 | 0.06045 | -0.018 | -6.655
-9.5 | -0.385 | 0.05754 | -0.018 | -6.693
-9 | -0.364 | 0.05397 | -0.018 | -6.736
-8.5 | -0.337 | 0.05086 | -0.019 | -6.632
-8 | -0.308 | 0.04689 | -0.022 | -6.564
-7.5 | -0.339 | 0.00745 | -0.045 | -45.449
-7 | -0.292 | 0.00736 | -0.046 | -39.618
-6.5 | -0.241 | 0.00719 | -0.046 | -33.541
-6 | -0.188 | 0.00706 | -0.047 | -26.578
-5.5 | -0.132 | 0.00703 | -0.047 | -18.769
-5 | -0.075 | 0.00698 | -0.047 | -10.712
-4.5 | -0.016 | 0.00697 | -0.048 | -2.356
-4 | 0.043 | 0.00705 | -0.048 | 6.051
-3.5 | 0.102 | 0.00623 | -0.048 | 16.373
-3 | 0.162 | 0.00648 | -0.049 | 24.943
-2.5 | 0.221 | 0.00659 | -0.049 | 33.52
-2 | 0.28 | 0.00662 | -0.049 | 42.372
-1.5 | 0.34 | 0.00553 | -0.05 | 61.415
-1 | 0.399 | 0.0055 | -0.05 | 72.578
-0.5 | 0.458 | 0.00554 | -0.05 | 82.746
0 | 0.518 | 0.00559 | -0.051 | 92.686
0.5 | 0.577 | 0.00565 | -0.051 | 102.082
1 | 0.636 | 0.00575 | -0.051 | 110.538
1.5 | 0.695 | 0.00586 | -0.051 | 118.553
2 | 0.753 | 0.00599 | -0.052 | 125.564
2.5 | 0.81 | 0.00613 | -0.052 | 132.226
3 | 0.867 | 0.00629 | -0.052 | 137.857
3.5 | 0.923 | 0.00748 | -0.052 | 123.315
4 | 0.978 | 0.0087 | -0.053 | 112.375
4.5 | 1.031 | 0.00989 | -0.053 | 104.208
5 | 1.082 | 0.01068 | -0.053 | 101.379
5.5 | 1.132 | 0.01142 | -0.053 | 99.137
6 | 1.179 | 0.01212 | -0.054 | 97.251
6.5 | 1.222 | 0.01297 | -0.054 | 94.234
7 | 1.257 | 0.01227 | -0.054 | 102.41
7.5 | 1.29 | 0.01442 | -0.054 | 89.409
8 | 1.31 | 0.01541 | -0.054 | 85.054
8.5 | 1.32 | 0.01643 | -0.054 | 80.346
9 | 1.32 | 0.01754 | -0.054 | 75.241
9.5 | 1.309 | 0.01904 | -0.054 | 68.751
10 | 1.269 | 0.02389 | -0.052 | 53.131
10.5 | 1.232 | 0.02781 | -0.051 | 44.297
11 | 1.18 | 0.03463 | -0.05 | 34.062
11.5 | 1.118 | 0.04484 | -0.048 | 24.935
12 | 1.055 | 0.05754 | -0.045 | 18.342
12.5 | 0.983 | 0.07601 | -0.04 | 12.937
13 | 0.925 | 0.09113 | -0.036 | 10.15
13.5 | 0.879 | 0.10009 | -0.034 | 8.778

## 60. Re 2M Mach 0.25 (1)
BIGFOIL.COM POLAR EXPORT
nc0001
nc0001 |  |  |  | Cl Max: | 1.5729 | at alpha= | 13.5 | deg
XFOIL ncrit=9 |  |  |  | L/D Max: | 131.06 | at alpha= | 2 | deg
Re: | 2000000 |  |  | Cd Min: | 0.00493 | at alpha= | -1 | deg
Mach: | 0.25 |  |  | Cl=0 at alpha= | -4.3978 | deg
|  |  |  | @ Cl=0.1, Cd= | 0.0061563
|  |  |  | @ Cl=0.4, Cd= | 0.0049705
|  |  |  | @ Cl=0.6, Cd= | 0.0053357
alpha (deg) | Cl | Cd | Cm | Cl/Cd
-20 | -0.632 | 0.21982 | 0.0302 | -2.8751
-19.5 | -0.6152 | 0.21363 | 0.0268 | -2.8797
-19 | -0.5985 | 0.20714 | 0.0234 | -2.8894
-18.5 | -0.5822 | 0.20047 | 0.0201 | -2.9042
-18 | -0.5659 | 0.19312 | 0.0168 | -2.9303
-17.5 | -0.5515 | 0.18518 | 0.0131 | -2.9782
-17 | -0.5376 | 0.17779 | 0.0099 | -3.0238
-16.5 | -0.5238 | 0.17053 | 0.0069 | -3.0716
-16 | -0.5108 | 0.16335 | 0.004 | -3.127
-15.5 | -0.4983 | 0.15614 | 0.0012 | -3.1914
-15 | -0.4893 | 0.14858 | -0.0013 | -3.2932
-14.5 | -0.4771 | 0.14216 | -0.0036 | -3.3561
-14 | -0.4655 | 0.13546 | -0.0061 | -3.4364
-13.5 | -0.4556 | 0.12825 | -0.0087 | -3.5524
-13 | -0.4465 | 0.12091 | -0.0114 | -3.6928
-12.5 | -0.439 | 0.11324 | -0.0142 | -3.8767
-12 | -0.4328 | 0.10546 | -0.0172 | -4.1039
-11.5 | -0.4292 | 0.09623 | -0.021 | -4.4601
-11 | -0.4266 | 0.08814 | -0.0242 | -4.84
-10 | -0.4884 | 0.06461 | -0.0343 | -7.5592
-9.5 | -0.4805 | 0.04506 | -0.057 | -10.6636
-9 | -0.4875 | 0.01656 | -0.0668 | -29.4384
-8.5 | -0.4365 | 0.01246 | -0.0664 | -35.0321
-8 | -0.3833 | 0.01091 | -0.0651 | -35.1329
-7.5 | -0.332 | 0.00969 | -0.0632 | -34.2621
-7 | -0.2805 | 0.00873 | -0.0613 | -32.1306
-6.5 | -0.2272 | 0.00814 | -0.0598 | -27.9115
-6 | -0.1742 | 0.00755 | -0.0582 | -23.0728
-5.5 | -0.1197 | 0.00723 | -0.057 | -16.556
-5 | -0.065 | 0.00701 | -0.0559 | -9.2725
-3.5 | 0.0969 | 0.00617 | -0.0529 | 15.705
-3 | 0.151 | 0.00593 | -0.0521 | 25.4637
-2.5 | 0.2063 | 0.00588 | -0.0514 | 35.085
-2 | 0.2605 | 0.00569 | -0.0506 | 45.7821
-1.5 | 0.312 | 0.00532 | -0.0493 | 58.6466
-1 | 0.3599 | 0.00493 | -0.0469 | 73.002
0 | 0.4984 | 0.00507 | -0.0512 | 98.3037
0.5 | 0.5719 | 0.00526 | -0.0545 | 108.7262
1 | 0.6424 | 0.00545 | -0.057 | 117.8716
1.5 | 0.7144 | 0.00563 | -0.0599 | 126.8917
2 | 0.7667 | 0.00585 | -0.0585 | 131.0598
2.5 | 0.8156 | 0.00627 | -0.0563 | 130.0797
3 | 0.8607 | 0.00702 | -0.0536 | 122.6068
3.5 | 0.907 | 0.00775 | -0.0511 | 117.0323
4 | 0.9549 | 0.00841 | -0.0488 | 113.5434
4.5 | 1.0033 | 0.00905 | -0.0466 | 110.8619
5 | 1.0521 | 0.00966 | -0.0444 | 108.913
5.5 | 1.1011 | 0.01029 | -0.0422 | 107.0068
6 | 1.1499 | 0.01094 | -0.04 | 105.1097
6.5 | 1.1986 | 0.0116 | -0.0377 | 103.3276
7 | 1.2467 | 0.01229 | -0.0353 | 101.4402
7.5 | 1.2921 | 0.01315 | -0.0325 | 98.2586
8 | 1.3379 | 0.01394 | -0.0297 | 95.9756
8.5 | 1.3784 | 0.01501 | -0.0261 | 91.8321
9 | 1.4198 | 0.0159 | -0.0227 | 89.2956
9.5 | 1.4494 | 0.01722 | -0.0174 | 84.1696
10 | 1.4779 | 0.01826 | -0.012 | 80.9365
10.5 | 1.5028 | 0.01964 | -0.0067 | 76.5173
11 | 1.5182 | 0.02175 | -0.0011 | 69.8023
11.5 | 1.5407 | 0.02373 | 0.0029 | 64.9263
12 | 1.5553 | 0.02662 | 0.0064 | 58.426
12.5 | 1.5624 | 0.03067 | 0.0088 | 50.9423
13 | 1.5697 | 0.03534 | 0.0097 | 44.4171
13.5 | 1.5729 | 0.04093 | 0.0095 | 38.429
14 | 1.563 | 0.0484 | 0.008 | 32.2934
14.5 | 1.5456 | 0.05711 | 0.0055 | 27.0636
15 | 1.5159 | 0.06764 | 0.0018 | 22.4113
15.5 | 1.4806 | 0.07928 | -0.0027 | 18.6756
16 | 1.4457 | 0.09154 | -0.008 | 15.7931
16.5 | 1.404 | 0.10562 | -0.0149 | 13.2929
17 | 1.3576 | 0.12157 | -0.0237 | 11.1672
17.5 | 1.3128 | 0.13832 | -0.0337 | 9.491
18 | 1.2632 | 0.15694 | -0.0456 | 8.0489
18.5 | 1.2171 | 0.17603 | -0.0583 | 6.9142

## 61. Re 2M Mach 0.25 (2)
BIGFOIL.COM POLAR EXPORT
nc0001
nc0001 |  |  |  | Cl Max: | 1.304 | at alpha= | 8 | deg
JavaFoil+Calcfoil stall+Eppler ext transition |  |  |  | L/D Max: | 133.42 | at alpha= | 2.5 | deg
Re: | 2000000 |  |  | Cd Min: | 0.00559 | at alpha= | -1 | deg
Mach: | 0.25 |  |  | Cl=0 at alpha= | -4.3607 | deg
|  |  |  | @ Cl=0.1, Cd= | 0.0063864
|  |  |  | @ Cl=0.4, Cd= | 0.0055916
|  |  |  | @ Cl=0.6, Cd= | 0.11165
alpha (deg) | Cl | Cd | Cm | Cl/Cd
-15 | -0.061 | 0.10916 | -0.018 | -0.556
-14.5 | -0.058 | 0.10244 | -0.019 | -0.565
-14 | -0.12 | 0.09711 | -0.019 | -1.241
-13.5 | -0.181 | 0.09259 | -0.019 | -1.954
-13 | -0.227 | 0.08748 | -0.019 | -2.592
-12.5 | -0.265 | 0.08308 | -0.019 | -3.196
-12 | -0.298 | 0.07788 | -0.018 | -3.831
-11.5 | -0.325 | 0.07472 | -0.018 | -4.35
-11 | -0.345 | 0.07075 | -0.018 | -4.875
-10.5 | -0.357 | 0.06664 | -0.018 | -5.363
-10 | -0.362 | 0.06211 | -0.018 | -5.829
-9.5 | -0.359 | 0.05879 | -0.018 | -6.102
-9 | -0.348 | 0.05473 | -0.019 | -6.353
-8.5 | -0.329 | 0.05164 | -0.018 | -6.37
-8 | -0.304 | 0.04867 | -0.019 | -6.243
-7.5 | -0.274 | 0.04515 | -0.022 | -6.06
-7 | -0.295 | 0.00746 | -0.047 | -39.52
-6.5 | -0.245 | 0.00733 | -0.047 | -33.427
-6 | -0.192 | 0.0072 | -0.048 | -26.629
-5.5 | -0.135 | 0.00709 | -0.048 | -19.058
-5 | -0.077 | 0.00705 | -0.049 | -10.879
-4.5 | -0.017 | 0.00708 | -0.049 | -2.38
-4 | 0.044 | 0.00713 | -0.049 | 6.143
-3.5 | 0.105 | 0.00632 | -0.05 | 16.577
-3 | 0.166 | 0.00655 | -0.05 | 25.334
-2.5 | 0.227 | 0.00664 | -0.05 | 34.207
-2 | 0.288 | 0.00669 | -0.051 | 43.069
-1.5 | 0.349 | 0.0056 | -0.051 | 62.367
-1 | 0.41 | 0.00559 | -0.051 | 73.371
-0.5 | 0.471 | 0.00561 | -0.052 | 83.984
0 | 0.532 | 0.00566 | -0.052 | 94.07
0.5 | 0.593 | 0.00572 | -0.052 | 103.661
1 | 0.653 | 0.00584 | -0.052 | 111.846
1.5 | 0.713 | 0.00595 | -0.053 | 119.935
2 | 0.773 | 0.00609 | -0.053 | 126.946
2.5 | 0.832 | 0.00624 | -0.053 | 133.42
3 | 0.89 | 0.0067 | -0.054 | 132.808
3.5 | 0.947 | 0.00794 | -0.054 | 119.256
4 | 1.003 | 0.00918 | -0.054 | 109.184
4.5 | 1.056 | 0.01039 | -0.054 | 101.659
5 | 1.108 | 0.01123 | -0.055 | 98.617
5.5 | 1.157 | 0.01201 | -0.055 | 96.286
6 | 1.203 | 0.01288 | -0.055 | 93.398
6.5 | 1.238 | 0.01223 | -0.055 | 101.156
7 | 1.27 | 0.01456 | -0.055 | 87.185
7.5 | 1.295 | 0.01559 | -0.055 | 83.076
8 | 1.304 | 0.01671 | -0.055 | 78.052
8.5 | 1.295 | 0.01821 | -0.055 | 71.1
9 | 1.27 | 0.02006 | -0.055 | 63.297
9.5 | 1.204 | 0.02651 | -0.053 | 45.408
10 | 1.122 | 0.03594 | -0.05 | 31.224
10.5 | 1.026 | 0.05139 | -0.046 | 19.959
11 | 0.925 | 0.07052 | -0.04 | 13.114
11.5 | 0.841 | 0.08338 | -0.035 | 10.09
12 | 0.761 | 0.09281 | -0.033 | 8.2
12.5 | 0.676 | 0.10163 | -0.031 | 6.655
13 | 0.587 | 0.11165 | -0.03 | 5.259

## 62. Re 2M Mach 0.50 (1)
BIGFOIL.COM POLAR EXPORT
nc0001
nc0001 |  |  |  | Cl Max: | 1.3734 | at alpha= | 8 | deg
XFOIL ncrit=9 |  |  |  | L/D Max: | 135.257 | at alpha= | 2 | deg
Re: | 2000000 |  |  | Cd Min: | 0.00518 | at alpha= | -0.5 | deg
Mach: | 0.5 |  |  | Cl=0 at alpha= | -4.3617 | deg
|  |  |  | @ Cl=0.1, Cd= | 0.006956
|  |  |  | @ Cl=0.4, Cd= | 0.0055657
|  |  |  | @ Cl=0.6, Cd= | 0.0054701
alpha (deg) | Cl | Cd | Cm | Cl/Cd
-20 | -0.6705 | 0.23726 | 0.0355 | -2.826
-19.5 | -0.6492 | 0.22963 | 0.0313 | -2.8272
-19 | -0.6283 | 0.22196 | 0.0272 | -2.8307
-18.5 | -0.6077 | 0.21424 | 0.0232 | -2.8365
-18 | -0.587 | 0.2057 | 0.0191 | -2.8537
-17.5 | -0.5675 | 0.19758 | 0.0151 | -2.8723
-17 | -0.549 | 0.18933 | 0.0111 | -2.8997
-16.5 | -0.5314 | 0.18145 | 0.008 | -2.9286
-16 | -0.5134 | 0.17429 | 0.0049 | -2.9457
-15.5 | -0.4955 | 0.16723 | 0.0018 | -2.963
-15 | -0.4783 | 0.15999 | -0.0012 | -2.9896
-14.5 | -0.4623 | 0.15255 | -0.0041 | -3.0305
-14 | -0.4469 | 0.14501 | -0.007 | -3.0819
-13.5 | -0.433 | 0.13671 | -0.0104 | -3.1673
-13 | -0.42 | 0.12905 | -0.0133 | -3.2546
-12.5 | -0.4089 | 0.12104 | -0.0162 | -3.3782
-12 | -0.3977 | 0.1135 | -0.0188 | -3.504
-11.5 | -0.3884 | 0.10571 | -0.0215 | -3.6742
-11 | -0.3797 | 0.0982 | -0.024 | -3.8666
-10.5 | -0.373 | 0.09064 | -0.0266 | -4.1152
-9.5 | -0.3698 | 0.07657 | -0.0308 | -4.8296
-9 | -0.3691 | 0.06729 | -0.0369 | -5.4852
-8.5 | -0.3527 | 0.0552 | -0.0538 | -6.3895
-7.5 | -0.2967 | 0.02706 | -0.0845 | -10.9645
-7 | -0.2811 | 0.01931 | -0.08 | -14.5572
-6.5 | -0.2495 | 0.0129 | -0.0744 | -19.3411
-6 | -0.1994 | 0.00982 | -0.07 | -20.3055
-5 | -0.08 | 0.00781 | -0.064 | -10.2433
-4.5 | -0.0174 | 0.00744 | -0.0621 | -2.3387
-4 | 0.0455 | 0.00724 | -0.0605 | 6.2845
-3.5 | 0.1069 | 0.00692 | -0.059 | 15.448
-3 | 0.1667 | 0.00643 | -0.0575 | 25.9253
-2.5 | 0.2295 | 0.0063 | -0.0565 | 36.4286
-1 | 0.4106 | 0.00552 | -0.0523 | 74.3841
-0.5 | 0.4645 | 0.00518 | -0.0489 | 89.6718
0 | 0.5593 | 0.00536 | -0.0545 | 104.347
0.5 | 0.6443 | 0.00559 | -0.0578 | 115.2594
1 | 0.7259 | 0.00581 | -0.0603 | 124.9398
1.5 | 0.8098 | 0.00606 | -0.063 | 133.6304
2 | 0.867 | 0.00641 | -0.06 | 135.2574
2.5 | 0.9152 | 0.00737 | -0.0555 | 124.1791
3 | 0.967 | 0.00822 | -0.0514 | 117.6399
3.5 | 1.0203 | 0.00904 | -0.0473 | 112.865
4 | 1.0751 | 0.00982 | -0.0432 | 109.4807
4.5 | 1.1308 | 0.01058 | -0.0389 | 106.8809
5 | 1.1856 | 0.01144 | -0.0343 | 103.6364
5.5 | 1.2396 | 0.01236 | -0.0292 | 100.2913
6 | 1.2888 | 0.01348 | -0.0231 | 95.6083
6.5 | 1.3284 | 0.01484 | -0.0155 | 89.5148
7 | 1.3519 | 0.01658 | -0.006 | 81.538
7.5 | 1.3684 | 0.0191 | 0.0028 | 71.644
8 | 1.3734 | 0.02303 | 0.0097 | 59.6353
8.5 | 1.3661 | 0.02913 | 0.0131 | 46.8967
9 | 1.3473 | 0.03757 | 0.0126 | 35.8611
9.5 | 1.3201 | 0.04748 | 0.01 | 27.8033
10 | 1.2851 | 0.05841 | 0.0062 | 22.0014
10.5 | 1.2489 | 0.06982 | 0.0015 | 17.8874
11 | 1.213 | 0.08189 | -0.004 | 14.8126
11.5 | 1.177 | 0.09489 | -0.0107 | 12.4038
12 | 1.1438 | 0.10849 | -0.0182 | 10.5429
12.5 | 1.114 | 0.12249 | -0.0264 | 9.0946
13 | 1.0844 | 0.13725 | -0.0356 | 7.9009

## 63. Re 2M Mach 0.50 (2)
BIGFOIL.COM POLAR EXPORT
nc0001
nc0001 |  |  |  | Cl Max: | 1.319 | at alpha= | 20 | deg
JavaFoil+Calcfoil stall+Eppler ext transition |  |  |  | L/D Max: | 131.775 | at alpha= | 2 | deg
Re: | 2000000 |  |  | Cd Min: | 0.00588 | at alpha= | -1 | deg
Mach: | 0.5 |  |  | Cl=0 at alpha= | -4.3603 | deg
|  |  |  | @ Cl=0.1, Cd= | 0.0069
|  |  |  | @ Cl=0.4, Cd= | 0.0059141
|  |  |  | @ Cl=0.6, Cd= | 0.0060052
alpha (deg) | Cl | Cd | Cm | Cl/Cd
-20 | -0.838 | 0.17625 | -0.022 | -4.756
-19.5 | -0.813 | 0.16826 | -0.022 | -4.829
-19 | -0.787 | 0.16641 | -0.022 | -4.727
-18.5 | -0.759 | 0.16016 | -0.022 | -4.739
-18 | -0.733 | 0.15557 | -0.022 | -4.712
-17.5 | -0.707 | 0.15048 | -0.022 | -4.697
-17 | -0.681 | 0.14609 | -0.023 | -4.659
-16.5 | -0.653 | 0.13942 | -0.022 | -4.684
-16 | -0.627 | 0.13511 | -0.022 | -4.639
-15.5 | -0.6 | 0.12884 | -0.022 | -4.66
-15 | -0.574 | 0.12373 | -0.022 | -4.636
-14.5 | -0.547 | 0.12005 | -0.022 | -4.554
-14 | -0.52 | 0.11612 | -0.022 | -4.48
-13.5 | -0.494 | 0.11144 | -0.022 | -4.429
-13 | -0.466 | 0.09735 | -0.022 | -4.791
-12.5 | -0.44 | 0.08631 | -0.022 | -5.096
-12 | -0.413 | 0.0786 | -0.022 | -5.256
-11.5 | -0.386 | 0.08606 | -0.022 | -4.486
-11 | -0.359 | 0.07335 | -0.022 | -4.897
-10.5 | -0.333 | 0.06685 | -0.022 | -4.974
-10 | -0.305 | 0.06502 | -0.022 | -4.697
-9.5 | -0.278 | 0.06267 | -0.021 | -4.441
-9 | -0.251 | 0.05687 | -0.022 | -4.421
-8.5 | -0.224 | 0.05472 | -0.022 | -4.1
-8 | -0.197 | 0.05069 | -0.022 | -3.894
-7.5 | -0.17 | 0.04728 | -0.021 | -3.6
-7 | -0.143 | 0.045 | -0.021 | -3.182
-6.5 | -0.19 | 0.04265 | -0.02 | -4.462
-6 | -0.162 | 0.03994 | -0.021 | -4.052
-5.5 | -0.147 | 0.00751 | -0.054 | -19.55
-5 | -0.085 | 0.00743 | -0.054 | -11.386
-4.5 | -0.019 | 0.00744 | -0.055 | -2.518
-4 | 0.049 | 0.0075 | -0.055 | 6.504
-3.5 | 0.117 | 0.0067 | -0.055 | 17.476
-3 | 0.186 | 0.00677 | -0.056 | 27.415
-2.5 | 0.254 | 0.00685 | -0.056 | 37.04
-2 | 0.322 | 0.00691 | -0.057 | 46.567
-1.5 | 0.39 | 0.00592 | -0.057 | 65.896
-1 | 0.458 | 0.00588 | -0.057 | 77.878
-0.5 | 0.526 | 0.00589 | -0.058 | 89.317
0 | 0.595 | 0.006 | -0.058 | 99.194
0.5 | 0.662 | 0.00607 | -0.058 | 109.174
1 | 0.729 | 0.00621 | -0.059 | 117.405
1.5 | 0.796 | 0.00635 | -0.059 | 125.415
2 | 0.862 | 0.00654 | -0.059 | 131.775
2.5 | 0.926 | 0.00728 | -0.06 | 127.161
3 | 0.989 | 0.00872 | -0.06 | 113.338
3.5 | 1.049 | 0.01039 | -0.06 | 100.927
4 | 1.105 | 0.01188 | -0.061 | 93.079
4.5 | 1.151 | 0.01139 | -0.061 | 101.036
5 | 1.19 | 0.01422 | -0.061 | 83.645
5.5 | 1.214 | 0.01564 | -0.061 | 77.664
6 | 1.217 | 0.0174 | -0.06 | 69.944
6.5 | 1.162 | 0.02019 | -0.06 | 57.538
7 | 0.617 | 0.05802 | -0.03 | 10.641
7.5 | 0.642 | 0.06878 | -0.026 | 9.338
8 | 0.67 | 0.06636 | -0.027 | 10.091
8.5 | 0.697 | 0.08168 | -0.028 | 8.53
9 | 0.723 | 0.08423 | -0.028 | 8.588
9.5 | 0.751 | 0.08637 | -0.03 | 8.694
10 | 0.778 | 0.09102 | -0.03 | 8.542
10.5 | 0.805 | 0.09575 | -0.032 | 8.41
11 | 0.832 | 0.09878 | -0.032 | 8.419
11.5 | 0.86 | 0.10411 | -0.033 | 8.259
12 | 0.886 | 0.10727 | -0.034 | 8.262
12.5 | 0.915 | 0.11345 | -0.035 | 8.064
13 | 0.941 | 0.11428 | -0.035 | 8.232
13.5 | 0.967 | 0.1188 | -0.035 | 8.142
14 | 0.995 | 0.12395 | -0.037 | 8.031
14.5 | 1.022 | 0.12836 | -0.037 | 7.958
15 | 1.049 | 0.13536 | -0.037 | 7.748
15.5 | 1.076 | 0.1379 | -0.038 | 7.805
16 | 1.102 | 0.14547 | -0.038 | 7.578
16.5 | 1.13 | 0.14852 | -0.039 | 7.605
17 | 1.157 | 0.15139 | -0.039 | 7.642
17.5 | 1.183 | 0.15616 | -0.04 | 7.575
18 | 1.209 | 0.15945 | -0.04 | 7.585
18.5 | 1.237 | 0.16303 | -0.041 | 7.59
19 | 1.263 | 0.17172 | -0.041 | 7.354
19.5 | 1.289 | 0.1758 | -0.041 | 7.334
20 | 1.319 | 0.18541 | -0.042 | 7.113

## 64. Re 3M Mach 0.00 (1)
BIGFOIL.COM POLAR EXPORT
nc0001
nc0001 |  |  |  | Cl Max: | 1.7006 | at alpha= | 15 | deg
XFOIL ncrit=9 |  |  |  | L/D Max: | 137.698 | at alpha= | 2 | deg
Re: | 3000000 |  |  | Cd Min: | 0.00454 | at alpha= | 0 | deg
Mach: | 0 |  |  | Cl=0 at alpha= | -4.3921 | deg
|  |  |  | @ Cl=0.1, Cd= | 0.0058879
|  |  |  | @ Cl=0.4, Cd= | 0.0047134
|  |  |  | @ Cl=0.6, Cd= | 0.0048684
alpha (deg) | Cl | Cd | Cm | Cl/Cd
-13.5 | -0.885 | 0.03366 | -0.0579 | -26.2923
-13 | -0.9056 | 0.0261 | -0.0525 | -34.6973
-12.5 | -0.8816 | 0.02277 | -0.0496 | -38.7176
-12 | -0.8279 | 0.01986 | -0.0519 | -41.6868
-11.5 | -0.7811 | 0.01444 | -0.0537 | -54.0928
-11 | -0.7216 | 0.01346 | -0.0551 | -53.6107
-10.5 | -0.6533 | 0.01237 | -0.0585 | -52.8133
-10 | -0.5928 | 0.01144 | -0.0599 | -51.8182
-9.5 | -0.5338 | 0.01049 | -0.061 | -50.8866
-9 | -0.4799 | 0.00974 | -0.0607 | -49.271
-8.5 | -0.4285 | 0.00921 | -0.0598 | -46.5255
-8 | -0.3776 | 0.00866 | -0.0587 | -43.6028
-7.5 | -0.3286 | 0.00779 | -0.0572 | -42.1823
-6.5 | -0.2248 | 0.00701 | -0.0553 | -32.0685
-6 | -0.1719 | 0.0068 | -0.0545 | -25.2794
-5.5 | -0.1185 | 0.00664 | -0.0538 | -17.8464
-5 | -0.065 | 0.0065 | -0.0532 | -10
-4.5 | -0.0115 | 0.0064 | -0.0526 | -1.7969
-4 | 0.0418 | 0.00625 | -0.0519 | 6.688
-3.5 | 0.0942 | 0.00592 | -0.0512 | 15.9122
-3 | 0.1466 | 0.00563 | -0.0506 | 26.0391
-2.5 | 0.2004 | 0.00554 | -0.0501 | 36.1733
-2 | 0.2541 | 0.00549 | -0.0496 | 46.2842
-1.5 | 0.3067 | 0.00529 | -0.0489 | 57.9773
-1 | 0.3576 | 0.00501 | -0.0479 | 71.3772
-0.5 | 0.4062 | 0.00467 | -0.0462 | 86.9807
0 | 0.4574 | 0.00454 | -0.0448 | 100.7489
0.5 | 0.531 | 0.00469 | -0.0487 | 113.2196
1 | 0.6006 | 0.00487 | -0.0517 | 123.3265
1.5 | 0.6638 | 0.00506 | -0.0532 | 131.1858
2 | 0.7298 | 0.0053 | -0.0555 | 137.6981
2.5 | 0.7898 | 0.00595 | -0.0568 | 132.7395
3 | 0.8348 | 0.00652 | -0.0546 | 128.0368
3.5 | 0.8807 | 0.00706 | -0.0526 | 124.745
4 | 0.9272 | 0.00759 | -0.0507 | 122.1607
4.5 | 0.9744 | 0.0081 | -0.049 | 120.2963
5 | 1.0219 | 0.0086 | -0.0474 | 118.8256
5.5 | 1.0697 | 0.00909 | -0.0458 | 117.6788
6 | 1.1171 | 0.0096 | -0.0442 | 116.3646
6.5 | 1.1646 | 0.01009 | -0.0427 | 115.4212
7 | 1.2119 | 0.01061 | -0.0412 | 114.2224
7.5 | 1.2578 | 0.01123 | -0.0395 | 112.0036
8 | 1.304 | 0.01178 | -0.0379 | 110.6961
8.5 | 1.3484 | 0.01246 | -0.0361 | 108.2183
9 | 1.3925 | 0.0131 | -0.0342 | 106.2977
9.5 | 1.4336 | 0.01391 | -0.0319 | 103.0625
10 | 1.4756 | 0.01459 | -0.0299 | 101.1378
10.5 | 1.5131 | 0.01548 | -0.0271 | 97.7455
11 | 1.5482 | 0.01639 | -0.024 | 94.46
11.5 | 1.5781 | 0.01722 | -0.02 | 91.6434
12 | 1.6014 | 0.01828 | -0.0151 | 87.6039
12.5 | 1.6214 | 0.01967 | -0.0103 | 82.4301
13 | 1.644 | 0.02107 | -0.0066 | 78.0256
13.5 | 1.663 | 0.0229 | -0.0031 | 72.6201
14 | 1.6765 | 0.02544 | -0.0001 | 65.9002
14.5 | 1.6903 | 0.02837 | 0.0019 | 59.5805
15 | 1.7006 | 0.03201 | 0.0031 | 53.1271
15.5 | 1.6984 | 0.0373 | 0.0034 | 45.5335
16 | 1.697 | 0.04297 | 0.0029 | 39.4927
16.5 | 1.6887 | 0.04974 | 0.0016 | 33.9505
17 | 1.6552 | 0.06014 | -0.0014 | 27.5224
17.5 | 1.6413 | 0.06826 | -0.0039 | 24.0448
18 | 1.5996 | 0.08048 | -0.0082 | 19.8757
18.5 | 1.5486 | 0.09445 | -0.0134 | 16.396
19 | 1.5032 | 0.10854 | -0.0197 | 13.8493
19.5 | 1.4638 | 0.12288 | -0.0271 | 11.9124
20 | 1.4157 | 0.13998 | -0.037 | 10.1136

## 65. Re 3M Mach 0.00 (2)
BIGFOIL.COM POLAR EXPORT
nc0001
nc0001 |  |  |  | Cl Max: | 1.331 | at alpha= | 9 | deg
JavaFoil+Calcfoil stall+Eppler ext transition |  |  |  | L/D Max: | 142.868 | at alpha= | 2.5 | deg
Re: | 3000000 |  |  | Cd Min: | 0.00531 | at alpha= | 0 | deg
Mach: | 0 |  |  | Cl=0 at alpha= | -4.3621 | deg
|  |  |  | @ Cl=0.1, Cd= | 0.006169
|  |  |  | @ Cl=0.4, Cd= | 0.0053864
|  |  |  | @ Cl=0.6, Cd= | 0.005342
alpha (deg) | Cl | Cd | Cm | Cl/Cd
-14 | -0.417 | 0.09186 | -0.019 | -4.542
-13.5 | -0.426 | 0.08779 | -0.019 | -4.856
-13 | -0.434 | 0.08287 | -0.019 | -5.231
-12.5 | -0.438 | 0.07813 | -0.02 | -5.608
-12 | -0.439 | 0.07483 | -0.019 | -5.871
-11.5 | -0.437 | 0.07076 | -0.019 | -6.181
-11 | -0.432 | 0.06664 | -0.02 | -6.48
-10.5 | -0.423 | 0.06177 | -0.021 | -6.846
-10 | -0.41 | 0.0569 | -0.023 | -7.207
-9.5 | -0.39 | 0.05529 | -0.021 | -7.048
-9 | -0.454 | 0.0076 | -0.044 | -59.777
-8.5 | -0.42 | 0.00742 | -0.044 | -56.625
-8 | -0.382 | 0.00729 | -0.045 | -52.351
-7.5 | -0.338 | 0.00715 | -0.045 | -47.286
-7 | -0.291 | 0.00699 | -0.046 | -41.609
-6.5 | -0.24 | 0.0069 | -0.046 | -34.817
-6 | -0.187 | 0.0068 | -0.046 | -27.478
-5.5 | -0.131 | 0.00682 | -0.047 | -19.282
-5 | -0.074 | 0.00682 | -0.047 | -10.919
-4.5 | -0.016 | 0.0069 | -0.047 | -2.369
-4 | 0.042 | 0.00614 | -0.048 | 6.912
-3.5 | 0.102 | 0.00617 | -0.048 | 16.453
-3 | 0.161 | 0.00618 | -0.048 | 26.002
-2.5 | 0.22 | 0.00627 | -0.049 | 35.06
-2 | 0.279 | 0.00631 | -0.049 | 44.218
-1.5 | 0.338 | 0.00635 | -0.049 | 53.28
-1 | 0.397 | 0.00539 | -0.05 | 73.636
-0.5 | 0.456 | 0.00532 | -0.05 | 85.778
0 | 0.516 | 0.00531 | -0.05 | 97.145
0.5 | 0.574 | 0.00532 | -0.051 | 107.98
1 | 0.633 | 0.00537 | -0.051 | 117.806
1.5 | 0.691 | 0.00544 | -0.051 | 127.088
2 | 0.749 | 0.00552 | -0.051 | 135.722
2.5 | 0.806 | 0.00564 | -0.052 | 142.868
3 | 0.863 | 0.0067 | -0.052 | 128.85
3.5 | 0.919 | 0.00754 | -0.052 | 121.887
4 | 0.973 | 0.00836 | -0.052 | 116.392
4.5 | 1.026 | 0.00905 | -0.053 | 113.43
5 | 1.078 | 0.0098 | -0.053 | 109.997
5.5 | 1.127 | 0.01043 | -0.053 | 108.091
6 | 1.175 | 0.01107 | -0.053 | 106.097
6.5 | 1.218 | 0.01179 | -0.054 | 103.346
7 | 1.258 | 0.01255 | -0.054 | 100.304
7.5 | 1.295 | 0.0134 | -0.054 | 96.621
8 | 1.314 | 0.01399 | -0.054 | 93.917
8.5 | 1.326 | 0.01488 | -0.054 | 89.117
9 | 1.331 | 0.01579 | -0.054 | 84.259
9.5 | 1.325 | 0.01702 | -0.054 | 77.844
10 | 1.297 | 0.02047 | -0.053 | 63.374
10.5 | 1.27 | 0.0229 | -0.052 | 55.455
11 | 1.229 | 0.02701 | -0.051 | 45.507
11.5 | 1.178 | 0.03342 | -0.05 | 35.248
12 | 1.119 | 0.04305 | -0.048 | 25.986
12.5 | 1.061 | 0.05389 | -0.046 | 19.689
13 | 0.995 | 0.07066 | -0.042 | 14.086
13.5 | 0.934 | 0.08782 | -0.038 | 10.634
14 | 0.891 | 0.09539 | -0.037 | 9.342

## 66. Re 3M Mach 0.00 (3)
BIGFOIL.COM POLAR EXPORT
nc0001
nc0001 |  |  |  | Cl Max: | 1.6166 | at alpha= | 14.5 | deg
NF |  |  |  | L/D Max: | 134.777 | at alpha= | 2.5 | deg
Re: | 3000000 |  |  | Cd Min: | 0.0044734 | at alpha= | 0 | deg
Mach: | 0 |  |  | Cl=0 at alpha= | -4.423 | deg
|  |  |  | @ Cl=0.1, Cd= | 0.0058861
|  |  |  | @ Cl=0.4, Cd= | 0.0045855
|  |  |  | @ Cl=0.6, Cd= | 0.0048837
alpha (deg) | Cl | Cd | Cm | Cl/Cd
-20 | -0.64055 | 0.20893 | 0.030735 | -3.0658
-19.5 | -0.62561 | 0.20275 | 0.027352 | -3.0857
-19 | -0.61082 | 0.19654 | 0.023928 | -3.1078
-18.5 | -0.59593 | 0.19034 | 0.020398 | -3.1309
-18 | -0.58055 | 0.18403 | 0.0167 | -3.1547
-17.5 | -0.56294 | 0.17791 | 0.012772 | -3.1641
-17 | -0.53996 | 0.17414 | 0.0089625 | -3.1008
-16.5 | -0.51744 | 0.16965 | 0.0046461 | -3.0501
-16 | -0.89422 | 0.05964 | -0.055039 | -14.9936
-15.5 | -1.0224 | 0.038075 | -0.067344 | -26.8512
-15 | -0.99554 | 0.035278 | -0.062353 | -28.2195
-14.5 | -0.98044 | 0.031661 | -0.05815 | -30.9666
-14 | -0.97932 | 0.026345 | -0.056663 | -37.1723
-13.5 | -0.96814 | 0.022203 | -0.053628 | -43.6041
-13 | -0.93446 | 0.019419 | -0.0516 | -48.12
-12.5 | -0.88712 | 0.0173 | -0.051416 | -51.2795
-12 | -0.83382 | 0.015488 | -0.052593 | -53.8368
-11.5 | -0.77705 | 0.013911 | -0.054334 | -55.8569
-11 | -0.71769 | 0.01255 | -0.056225 | -57.1858
-10.5 | -0.65696 | 0.011388 | -0.058033 | -57.6882
-10 | -0.59682 | 0.010406 | -0.059467 | -57.3524
-9.5 | -0.53846 | 0.0095817 | -0.060302 | -56.1972
-9 | -0.48195 | 0.0088981 | -0.060469 | -54.1637
-8.5 | -0.4282 | 0.0083497 | -0.059902 | -51.2826
-8 | -0.377 | 0.0079157 | -0.058671 | -47.6271
-7.5 | -0.32541 | 0.0075445 | -0.057496 | -43.1321
-7 | -0.27276 | 0.0072297 | -0.056553 | -37.7278
-6.5 | -0.21992 | 0.0069697 | -0.055679 | -31.5538
-6 | -0.16721 | 0.0067606 | -0.054831 | -24.7332
-5.5 | -0.1144 | 0.0066038 | -0.054049 | -17.3235
-5 | -0.061395 | 0.0064983 | -0.053375 | -9.4479
-4.5 | -0.0081497 | 0.0064158 | -0.052793 | -1.2703
-4 | 0.044785 | 0.0062662 | -0.052193 | 7.1471
-3.5 | 0.096749 | 0.0059036 | -0.051526 | 16.3883
-3 | 0.14942 | 0.0056209 | -0.051009 | 26.5823
-2.5 | 0.20344 | 0.0054678 | -0.050469 | 37.2061
-2 | 0.25747 | 0.0053287 | -0.049939 | 48.3165
-1.5 | 0.31121 | 0.0051114 | -0.049374 | 60.8856
-1 | 0.36289 | 0.0047914 | -0.048558 | 75.7375
-0.5 | 0.41143 | 0.004522 | -0.046733 | 90.9842
0 | 0.46734 | 0.0044734 | -0.046135 | 104.4723
0.5 | 0.53615 | 0.0046595 | -0.048867 | 115.0667
1 | 0.60319 | 0.0048949 | -0.051304 | 123.2273
1.5 | 0.671 | 0.0051615 | -0.053951 | 130.0002
2 | 0.73387 | 0.0054671 | -0.055661 | 134.2343
2.5 | 0.78898 | 0.0058539 | -0.055766 | 134.7768
3 | 0.83582 | 0.0064943 | -0.054286 | 128.7011
3.5 | 0.87984 | 0.0071907 | -0.052176 | 122.3586
4 | 0.92587 | 0.0077727 | -0.050271 | 119.1174
4.5 | 0.97339 | 0.0082197 | -0.048704 | 118.4214
5 | 1.0213 | 0.0086683 | -0.047303 | 117.8202
5.5 | 1.0694 | 0.0091362 | -0.046011 | 117.0552
6 | 1.1177 | 0.0096171 | -0.044797 | 116.2202
6.5 | 1.1656 | 0.010123 | -0.043614 | 115.1423
7 | 1.213 | 0.010665 | -0.042429 | 113.7377
7.5 | 1.2601 | 0.011244 | -0.041181 | 112.0697
8 | 1.3068 | 0.011861 | -0.039846 | 110.1766
8.5 | 1.3526 | 0.012528 | -0.038377 | 107.9593
9 | 1.3966 | 0.013298 | -0.03667 | 105.0281
9.5 | 1.4377 | 0.014263 | -0.034576 | 100.7969
10 | 1.4744 | 0.015492 | -0.03196 | 95.1697
10.5 | 1.5063 | 0.01691 | -0.02876 | 89.0793
11 | 1.5346 | 0.018326 | -0.025015 | 83.7385
11.5 | 1.5581 | 0.019694 | -0.020574 | 79.1183
12 | 1.5751 | 0.021188 | -0.015374 | 74.3426
12.5 | 1.5881 | 0.023023 | -0.010321 | 68.9782
13 | 1.5998 | 0.025399 | -0.0063387 | 62.9887
13.5 | 1.6092 | 0.028485 | -0.0035226 | 56.4914
14 | 1.6149 | 0.032401 | -0.0019231 | 49.8411
14.5 | 1.6166 | 0.03721 | -0.0015438 | 43.446
15 | 1.613 | 0.043087 | -0.0022653 | 37.4357
15.5 | 1.6013 | 0.050454 | -0.0043765 | 31.7387
16 | 1.5811 | 0.059429 | -0.0078669 | 26.6053
16.5 | 1.5542 | 0.069783 | -0.012262 | 22.2715
17 | 1.5212 | 0.081455 | -0.017389 | 18.6749
17.5 | 1.4813 | 0.09444 | -0.023416 | 15.6851
18 | 1.4322 | 0.10954 | -0.031555 | 13.075
18.5 | 1.389 | 0.12421 | -0.04133 | 11.1828
19 | 1.347 | 0.13968 | -0.053556 | 9.6435
19.5 | 1.2998 | 0.15884 | -0.068136 | 8.1832
20 | 1.2641 | 0.17765 | -0.08135 | 7.1154

## 67. Re 3M Mach 0.10 (1)
BIGFOIL.COM POLAR EXPORT
nc0001
nc0001 |  |  |  | Cl Max: | 1.6868 | at alpha= | 15 | deg
XFOIL ncrit=9 |  |  |  | L/D Max: | 138.249 | at alpha= | 2 | deg
Re: | 3000000 |  |  | Cd Min: | 0.00454 | at alpha= | 0 | deg
Mach: | 0.1 |  |  | Cl=0 at alpha= | -4.3916 | deg
|  |  |  | @ Cl=0.1, Cd= | 0.0059103
|  |  |  | @ Cl=0.4, Cd= | 0.004748
|  |  |  | @ Cl=0.6, Cd= | 0.0048603
alpha (deg) | Cl | Cd | Cm | Cl/Cd
-16.5 | -0.5293 | 0.16958 | 0.0087 | -3.1212
-16 | -0.5171 | 0.16248 | 0.0059 | -3.1825
-15.5 | -0.5048 | 0.15464 | 0.0028 | -3.2644
-15 | -0.494 | 0.14729 | 0 | -3.3539
-14.5 | -0.4845 | 0.13963 | -0.0027 | -3.4699
-14 | -0.4756 | 0.13202 | -0.0055 | -3.6025
-12.5 | -0.5674 | 0.08224 | -0.026 | -6.8993
-12 | -0.5337 | 0.08148 | -0.0261 | -6.5501
-11.5 | -0.785 | 0.01528 | -0.0551 | -51.3743
-11 | -0.7263 | 0.01402 | -0.0563 | -51.8046
-10.5 | -0.6575 | 0.01286 | -0.0595 | -51.1275
-10 | -0.5963 | 0.01185 | -0.061 | -50.3207
-9.5 | -0.5368 | 0.01079 | -0.062 | -49.7498
-9 | -0.4827 | 0.00997 | -0.0616 | -48.4152
-8.5 | -0.431 | 0.00939 | -0.0606 | -45.8999
-8 | -0.38 | 0.00879 | -0.0594 | -43.2309
-7.5 | -0.3306 | 0.0079 | -0.0578 | -41.8481
-7 | -0.2793 | 0.00734 | -0.0566 | -38.0518
-6.5 | -0.2264 | 0.00705 | -0.0557 | -32.1135
-6 | -0.1731 | 0.00684 | -0.0549 | -25.307
-5.5 | -0.1193 | 0.00668 | -0.0542 | -17.8593
-5 | -0.0655 | 0.00652 | -0.0535 | -10.046
-4.5 | -0.0116 | 0.00642 | -0.0529 | -1.8069
-4 | 0.0419 | 0.00627 | -0.0522 | 6.6826
-3.5 | 0.0946 | 0.00594 | -0.0515 | 15.9259
-3 | 0.1473 | 0.00565 | -0.0508 | 26.0708
-2.5 | 0.2013 | 0.00556 | -0.0503 | 36.205
-2 | 0.2554 | 0.00551 | -0.0498 | 46.3521
-1.5 | 0.3083 | 0.00531 | -0.0491 | 58.0603
-1 | 0.3597 | 0.00502 | -0.0481 | 71.6534
-0.5 | 0.4086 | 0.00469 | -0.0464 | 87.1215
0 | 0.4598 | 0.00454 | -0.0449 | 101.2775
0.5 | 0.5341 | 0.0047 | -0.0489 | 113.6383
1 | 0.604 | 0.00487 | -0.0518 | 124.0246
1.5 | 0.6676 | 0.00507 | -0.0534 | 131.6765
2 | 0.7341 | 0.00531 | -0.0557 | 138.2486
2.5 | 0.794 | 0.00599 | -0.0568 | 132.5543
3 | 0.8394 | 0.00655 | -0.0546 | 128.1527
3.5 | 0.8856 | 0.0071 | -0.0525 | 124.7324
4 | 0.9322 | 0.00765 | -0.0506 | 121.8562
4.5 | 0.9798 | 0.00816 | -0.0488 | 120.0735
5 | 1.0278 | 0.00866 | -0.0472 | 118.6836
5.5 | 1.0761 | 0.00914 | -0.0456 | 117.7352
6 | 1.1238 | 0.00966 | -0.0439 | 116.3354
6.5 | 1.1713 | 0.0102 | -0.0422 | 114.8333
7 | 1.2191 | 0.01071 | -0.0407 | 113.8282
7.5 | 1.2655 | 0.01132 | -0.0389 | 111.7933
8 | 1.3115 | 0.01194 | -0.0371 | 109.8409
8.5 | 1.3566 | 0.01259 | -0.0352 | 107.7522
9 | 1.4001 | 0.01331 | -0.033 | 105.1916
9.5 | 1.4419 | 0.0141 | -0.0307 | 102.2624
10 | 1.4832 | 0.01484 | -0.0282 | 99.9461
10.5 | 1.5191 | 0.01583 | -0.0251 | 95.9634
11 | 1.5542 | 0.0167 | -0.0217 | 93.0659
11.5 | 1.58 | 0.01763 | -0.0168 | 89.62
12 | 1.6021 | 0.01886 | -0.0118 | 84.947
12.5 | 1.6237 | 0.02029 | -0.0074 | 80.0246
13 | 1.6446 | 0.02195 | -0.0036 | 74.9248
13.5 | 1.6604 | 0.02423 | -0.0002 | 68.5266
14 | 1.6739 | 0.0271 | 0.0024 | 61.7675
14.5 | 1.6859 | 0.03053 | 0.0039 | 55.2211
15 | 1.6868 | 0.03547 | 0.0045 | 47.5557
15.5 | 1.6767 | 0.04207 | 0.004 | 39.855
16 | 1.6724 | 0.04845 | 0.0029 | 34.5181
16.5 | 1.6573 | 0.05646 | 0.0008 | 29.3535
17.5 | 1.5894 | 0.07842 | -0.0066 | 20.2678
18 | 1.5383 | 0.09232 | -0.0118 | 16.6627
18.5 | 1.4891 | 0.10692 | -0.0182 | 13.9272
19 | 1.4447 | 0.12207 | -0.026 | 11.835

## 68. Re 3M Mach 0.10 (2)
BIGFOIL.COM POLAR EXPORT
nc0001
nc0001 |  |  |  | Cl Max: | 1.326 | at alpha= | 9 | deg
JavaFoil+Calcfoil stall+Eppler ext transition |  |  |  | L/D Max: | 137.509 | at alpha= | 2.5 | deg
Re: | 3000000 |  |  | Cd Min: | 0.00531 | at alpha= | -0.5 | deg
Mach: | 0.1 |  |  | Cl=0 at alpha= | -4.3644 | deg
|  |  |  | @ Cl=0.1, Cd= | 0.0062175
|  |  |  | @ Cl=0.4, Cd= | 0.0053886
|  |  |  | @ Cl=0.6, Cd= | 0.0053517
alpha (deg) | Cl | Cd | Cm | Cl/Cd
-16.5 | -0.314 | 0.11787 | -0.019 | -2.667
-16 | -0.331 | 0.11283 | -0.019 | -2.931
-15.5 | -0.347 | 0.10716 | -0.019 | -3.237
-15 | -0.363 | 0.10203 | -0.019 | -3.554
-14.5 | -0.377 | 0.09812 | -0.019 | -3.845
-14 | -0.391 | 0.09219 | -0.019 | -4.243
-13.5 | -0.403 | 0.08776 | -0.019 | -4.596
-13 | -0.413 | 0.08353 | -0.019 | -4.948
-12.5 | -0.421 | 0.07962 | -0.019 | -5.283
-12 | -0.425 | 0.07535 | -0.019 | -5.641
-11.5 | -0.426 | 0.07097 | -0.019 | -6.002
-11 | -0.423 | 0.06679 | -0.02 | -6.333
-10.5 | -0.416 | 0.06208 | -0.021 | -6.703
-10 | -0.405 | 0.05789 | -0.022 | -6.988
-9.5 | -0.387 | 0.05543 | -0.021 | -6.977
-9 | -0.367 | 0.05042 | -0.024 | -7.279
-8.5 | -0.419 | 0.00743 | -0.045 | -56.49
-8 | -0.381 | 0.00733 | -0.045 | -52.052
-7.5 | -0.339 | 0.00718 | -0.045 | -47.155
-7 | -0.292 | 0.00702 | -0.046 | -41.523
-6.5 | -0.241 | 0.00692 | -0.046 | -34.841
-6 | -0.188 | 0.00683 | -0.047 | -27.481
-5.5 | -0.132 | 0.00681 | -0.047 | -19.38
-5 | -0.075 | 0.00686 | -0.047 | -10.909
-4.5 | -0.016 | 0.0069 | -0.048 | -2.381
-4 | 0.043 | 0.007 | -0.048 | 6.088
-3.5 | 0.102 | 0.00619 | -0.048 | 16.472
-3 | 0.162 | 0.00621 | -0.049 | 26.012
-2.5 | 0.221 | 0.00625 | -0.049 | 35.389
-2 | 0.28 | 0.00628 | -0.049 | 44.646
-1.5 | 0.34 | 0.00637 | -0.05 | 53.334
-1 | 0.399 | 0.00539 | -0.05 | 74.092
-0.5 | 0.458 | 0.00531 | -0.05 | 86.233
0 | 0.518 | 0.00533 | -0.051 | 97.22
0.5 | 0.577 | 0.00534 | -0.051 | 108.175
1 | 0.636 | 0.00537 | -0.051 | 118.343
1.5 | 0.695 | 0.00546 | -0.051 | 127.21
2 | 0.753 | 0.00555 | -0.052 | 135.723
2.5 | 0.81 | 0.00589 | -0.052 | 137.509
3 | 0.867 | 0.00677 | -0.052 | 128.164
3.5 | 0.923 | 0.00758 | -0.052 | 121.75
4 | 0.978 | 0.00841 | -0.053 | 116.224
4.5 | 1.031 | 0.00914 | -0.053 | 112.776
5 | 1.082 | 0.00986 | -0.053 | 109.768
5.5 | 1.132 | 0.01054 | -0.053 | 107.367
6 | 1.179 | 0.01118 | -0.054 | 105.457
6.5 | 1.222 | 0.01193 | -0.054 | 102.464
7 | 1.262 | 0.01272 | -0.054 | 99.22
7.5 | 1.292 | 0.012 | -0.054 | 107.682
8 | 1.314 | 0.0142 | -0.054 | 92.563
8.5 | 1.325 | 0.0151 | -0.054 | 87.724
9 | 1.326 | 0.01605 | -0.054 | 82.597
9.5 | 1.317 | 0.01731 | -0.054 | 76.082
10 | 1.282 | 0.0212 | -0.053 | 60.474
10.5 | 1.248 | 0.02416 | -0.052 | 51.671
11 | 1.2 | 0.02916 | -0.051 | 41.156
11.5 | 1.141 | 0.03701 | -0.049 | 30.839
12 | 1.077 | 0.04795 | -0.047 | 22.464
12.5 | 1.015 | 0.0604 | -0.045 | 16.797
13 | 0.939 | 0.08122 | -0.039 | 11.56
13.5 | 0.886 | 0.09278 | -0.036 | 9.55
14 | 0.838 | 0.10196 | -0.035 | 8.221

## 69. Re 3M Mach 0.25 (1)
BIGFOIL.COM POLAR EXPORT
nc0001
nc0001 |  |  |  | Cl Max: | 1.6356 | at alpha= | 13 | deg
XFOIL ncrit=9 |  |  |  | L/D Max: | 139.21 | at alpha= | 2 | deg
Re: | 3000000 |  |  | Cd Min: | 0.0046 | at alpha= | 0 | deg
Mach: | 0.25 |  |  | Cl=0 at alpha= | -4.3829 | deg
|  |  |  | @ Cl=0.1, Cd= | 0.0060717
|  |  |  | @ Cl=0.4, Cd= | 0.0049298
|  |  |  | @ Cl=0.6, Cd= | 0.0048732
alpha (deg) | Cl | Cd | Cm | Cl/Cd
-20 | -0.6349 | 0.22093 | 0.0318 | -2.8738
-19.5 | -0.6183 | 0.214 | 0.0282 | -2.8893
-19 | -0.6019 | 0.20697 | 0.0247 | -2.9082
-18.5 | -0.586 | 0.19983 | 0.0213 | -2.9325
-18 | -0.5741 | 0.19153 | 0.0179 | -2.9974
-17.5 | -0.5582 | 0.18539 | 0.0149 | -3.0109
-17 | -0.5427 | 0.17908 | 0.0119 | -3.0305
-16.5 | -0.528 | 0.17218 | 0.0089 | -3.0666
-16 | -0.5144 | 0.165 | 0.006 | -3.1176
-15.5 | -0.5011 | 0.15713 | 0.0028 | -3.1891
-15 | -0.489 | 0.14977 | 0 | -3.265
-14.5 | -0.4784 | 0.14218 | -0.0028 | -3.3647
-14 | -0.4681 | 0.13461 | -0.0056 | -3.4775
-13.5 | -0.459 | 0.12695 | -0.0083 | -3.6156
-13 | -0.4501 | 0.11941 | -0.0111 | -3.7694
-12.5 | -0.4442 | 0.11118 | -0.0141 | -3.9953
-12 | -0.4381 | 0.10337 | -0.017 | -4.2382
-11.5 | -0.4355 | 0.09501 | -0.0203 | -4.5837
-11 | -0.435 | 0.08662 | -0.0238 | -5.0219
-10 | -0.6045 | 0.01748 | -0.0671 | -34.5824
-9.5 | -0.5471 | 0.01393 | -0.0683 | -39.2749
-9 | -0.4941 | 0.01196 | -0.0672 | -41.3127
-8.5 | -0.4432 | 0.01077 | -0.0652 | -41.1513
-8 | -0.392 | 0.00974 | -0.0633 | -40.2464
-7.5 | -0.3408 | 0.00873 | -0.0614 | -39.0378
-7 | -0.2895 | 0.00776 | -0.0594 | -37.3067
-6.5 | -0.2353 | 0.0073 | -0.0581 | -32.2329
-6 | -0.1799 | 0.00705 | -0.0571 | -25.5177
-5.5 | -0.1246 | 0.00679 | -0.056 | -18.3505
-5 | -0.0688 | 0.00664 | -0.0552 | -10.3614
-4.5 | -0.013 | 0.00653 | -0.0544 | -1.9908
-4 | 0.0425 | 0.0064 | -0.0537 | 6.6406
-3.5 | 0.097 | 0.00609 | -0.0529 | 15.9278
-3 | 0.1512 | 0.00576 | -0.0521 | 26.25
-2.5 | 0.2069 | 0.00565 | -0.0515 | 36.6195
-2 | 0.2629 | 0.00559 | -0.051 | 47.0304
-1.5 | 0.3177 | 0.00542 | -0.0503 | 58.6162
-1 | 0.371 | 0.00513 | -0.0493 | 72.3197
-0.5 | 0.4217 | 0.00478 | -0.0476 | 88.2218
0 | 0.4731 | 0.0046 | -0.0457 | 102.8478
0.5 | 0.5507 | 0.00475 | -0.0498 | 115.9368
1 | 0.6227 | 0.00493 | -0.0527 | 126.3083
1.5 | 0.6885 | 0.00515 | -0.0542 | 133.6893
2 | 0.7573 | 0.00544 | -0.0564 | 139.2096
2.5 | 0.8174 | 0.0062 | -0.0571 | 131.8387
3 | 0.8645 | 0.00678 | -0.0546 | 127.5074
3.5 | 0.9123 | 0.00735 | -0.0523 | 124.1224
4 | 0.961 | 0.00791 | -0.0501 | 121.4918
4.5 | 1.0104 | 0.00845 | -0.048 | 119.574
5 | 1.0604 | 0.00897 | -0.0459 | 118.2163
5.5 | 1.1103 | 0.00952 | -0.0438 | 116.6282
6 | 1.1602 | 0.01007 | -0.0417 | 115.2135
6.5 | 1.2098 | 0.01065 | -0.0396 | 113.5962
7 | 1.2579 | 0.01134 | -0.0371 | 110.9259
7.5 | 1.3066 | 0.01198 | -0.0348 | 109.0651
8 | 1.353 | 0.01275 | -0.032 | 106.1176
8.5 | 1.3985 | 0.01353 | -0.0291 | 103.3629
9 | 1.441 | 0.01445 | -0.0257 | 99.7232
9.5 | 1.4821 | 0.01535 | -0.0221 | 96.5537
10 | 1.5139 | 0.01651 | -0.0171 | 91.6959
10.5 | 1.5421 | 0.01753 | -0.0115 | 87.9692
11 | 1.5671 | 0.0189 | -0.006 | 82.9153
11.5 | 1.5885 | 0.02068 | -0.0009 | 76.8133
12 | 1.6088 | 0.02285 | 0.0033 | 70.407
12.5 | 1.6227 | 0.02592 | 0.0067 | 62.6042
13 | 1.6356 | 0.02962 | 0.0088 | 55.2194
13.5 | 1.6335 | 0.03528 | 0.0095 | 46.301
14 | 1.6163 | 0.04318 | 0.0084 | 37.4317
14.5 | 1.5955 | 0.05205 | 0.0062 | 30.6532
15 | 1.5655 | 0.06241 | 0.0028 | 25.0841
15.5 | 1.5214 | 0.07488 | -0.0019 | 20.3178
16 | 1.497 | 0.08508 | -0.0055 | 17.5952
16.5 | 1.462 | 0.09701 | -0.0102 | 15.0706
17 | 1.4039 | 0.11342 | -0.0184 | 12.3779
17.5 | 1.3667 | 0.12784 | -0.0263 | 10.6907
18 | 1.3108 | 0.14682 | -0.0381 | 8.9279

## 70. Re 3M Mach 0.25 (2)
BIGFOIL.COM POLAR EXPORT
nc0001
nc0001 |  |  |  | Cl Max: | 1.309 | at alpha= | 8 | deg
JavaFoil+Calcfoil stall+Eppler ext transition |  |  |  | L/D Max: | 137.479 | at alpha= | 2 | deg
Re: | 3000000 |  |  | Cd Min: | 0.00538 | at alpha= | 0 | deg
Mach: | 0.25 |  |  | Cl=0 at alpha= | -4.3607 | deg
|  |  |  | @ Cl=0.1, Cd= | 0.0063089
|  |  |  | @ Cl=0.4, Cd= | 0.0056141
|  |  |  | @ Cl=0.6, Cd= | 0.10651
alpha (deg) | Cl | Cd | Cm | Cl/Cd
-13 | -0.227 | 0.08508 | -0.02 | -2.669
-12.5 | -0.266 | 0.08058 | -0.02 | -3.3
-12 | -0.299 | 0.07633 | -0.02 | -3.915
-11.5 | -0.326 | 0.07277 | -0.02 | -4.473
-11 | -0.345 | 0.06875 | -0.02 | -5.023
-10.5 | -0.358 | 0.06469 | -0.02 | -5.533
-10 | -0.363 | 0.06039 | -0.02 | -6.007
-9.5 | -0.359 | 0.05712 | -0.02 | -6.292
-9 | -0.349 | 0.05285 | -0.022 | -6.605
-8.5 | -0.33 | 0.04997 | -0.022 | -6.611
-8 | -0.378 | 0.00731 | -0.046 | -51.747
-7.5 | -0.34 | 0.00733 | -0.047 | -46.297
-7 | -0.295 | 0.00718 | -0.047 | -41.093
-6.5 | -0.245 | 0.007 | -0.047 | -35.032
-6 | -0.192 | 0.00696 | -0.048 | -27.531
-5.5 | -0.135 | 0.00688 | -0.048 | -19.636
-5 | -0.077 | 0.00694 | -0.049 | -11.051
-4.5 | -0.017 | 0.007 | -0.049 | -2.409
-4 | 0.044 | 0.00708 | -0.049 | 6.185
-3.5 | 0.105 | 0.00624 | -0.05 | 16.794
-3 | 0.166 | 0.00623 | -0.05 | 26.645
-2.5 | 0.227 | 0.0063 | -0.05 | 36.032
-2 | 0.288 | 0.00636 | -0.051 | 45.3
-1.5 | 0.349 | 0.0064 | -0.051 | 54.529
-1 | 0.41 | 0.00546 | -0.051 | 75.129
-0.5 | 0.471 | 0.00539 | -0.052 | 87.424
0 | 0.532 | 0.00538 | -0.052 | 98.953
0.5 | 0.593 | 0.00539 | -0.052 | 110.001
1 | 0.653 | 0.00547 | -0.053 | 119.558
1.5 | 0.713 | 0.00553 | -0.053 | 128.964
2 | 0.773 | 0.00562 | -0.053 | 137.479
2.5 | 0.832 | 0.00625 | -0.053 | 133.079
3 | 0.89 | 0.00707 | -0.054 | 125.982
3.5 | 0.947 | 0.00798 | -0.054 | 118.667
4 | 1.003 | 0.00882 | -0.054 | 113.621
4.5 | 1.056 | 0.00959 | -0.054 | 110.146
5 | 1.108 | 0.01037 | -0.055 | 106.863
5.5 | 1.157 | 0.0111 | -0.055 | 104.223
6 | 1.203 | 0.01182 | -0.055 | 101.7
6.5 | 1.243 | 0.01272 | -0.055 | 97.72
7 | 1.273 | 0.01207 | -0.055 | 105.431
7.5 | 1.299 | 0.01436 | -0.055 | 90.479
8 | 1.309 | 0.01535 | -0.055 | 85.291
8.5 | 1.302 | 0.01662 | -0.055 | 78.313
9 | 1.279 | 0.01816 | -0.055 | 70.424
9.5 | 1.22 | 0.02318 | -0.054 | 52.611
10 | 1.145 | 0.02987 | -0.052 | 38.352
10.5 | 1.05 | 0.04219 | -0.048 | 24.886
11 | 0.959 | 0.05509 | -0.045 | 17.41
11.5 | 0.851 | 0.07629 | -0.038 | 11.152
12 | 0.765 | 0.08753 | -0.035 | 8.742
12.5 | 0.679 | 0.09688 | -0.033 | 7.005
13 | 0.589 | 0.10651 | -0.031 | 5.526

## 71. Re 3M Mach 0.50 (1)
BIGFOIL.COM POLAR EXPORT
nc0001
nc0001 |  |  |  | Cl Max: | 1.4239 | at alpha= | 8 | deg
XFOIL ncrit=9 |  |  |  | L/D Max: | 141.902 | at alpha= | 1.5 | deg
Re: | 3000000 |  |  | Cd Min: | 0.0049 | at alpha= | 0 | deg
Mach: | 0.5 |  |  | Cl=0 at alpha= | -4.3401 | deg
|  |  |  | @ Cl=0.1, Cd= | 0.0066854
|  |  |  | @ Cl=0.4, Cd= | 0.0055234
|  |  |  | @ Cl=0.6, Cd= | 0.0049831
alpha (deg) | Cl | Cd | Cm | Cl/Cd
-18 | -0.5931 | 0.20503 | 0.0204 | -2.8927
-17.5 | -0.5734 | 0.19792 | 0.0169 | -2.8971
-17 | -0.5535 | 0.19076 | 0.0133 | -2.9016
-16.5 | -0.5343 | 0.18322 | 0.0098 | -2.9162
-16 | -0.5154 | 0.17512 | 0.0062 | -2.9431
-15.5 | -0.4979 | 0.16705 | 0.0026 | -2.9805
-15 | -0.4812 | 0.15932 | -0.0006 | -3.0203
-14.5 | -0.4658 | 0.1515 | -0.0037 | -3.0746
-14 | -0.4508 | 0.14376 | -0.0067 | -3.1358
-13.5 | -0.437 | 0.13604 | -0.0096 | -3.2123
-13 | -0.4235 | 0.12851 | -0.0123 | -3.2955
-12.5 | -0.4157 | 0.12015 | -0.0152 | -3.4598
-12 | -0.405 | 0.11244 | -0.0179 | -3.6019
-11.5 | -0.3945 | 0.10534 | -0.0205 | -3.745
-10.5 | -0.3799 | 0.09022 | -0.0258 | -4.2108
-10 | -0.3776 | 0.08252 | -0.0285 | -4.5759
-9.5 | -0.3749 | 0.07432 | -0.0326 | -5.0444
-9 | -0.3629 | 0.06395 | -0.0429 | -5.6747
-8.5 | -0.3125 | 0.04396 | -0.0814 | -7.1087
-8 | -0.3151 | 0.0336 | -0.0855 | -9.378
-7.5 | -0.3152 | 0.02455 | -0.0827 | -12.8391
-7 | -0.2993 | 0.01662 | -0.0779 | -18.0084
-6.5 | -0.2597 | 0.01169 | -0.0729 | -22.2156
-6 | -0.2077 | 0.0089 | -0.0686 | -23.3371
-5.5 | -0.1475 | 0.00781 | -0.0655 | -18.886
-5 | -0.0847 | 0.00725 | -0.0633 | -11.6828
-4.5 | -0.0205 | 0.00702 | -0.0616 | -2.9202
-4 | 0.0436 | 0.00689 | -0.0603 | 6.328
-3.5 | 0.107 | 0.00666 | -0.0591 | 16.0661
-3 | 0.1684 | 0.00623 | -0.0578 | 27.0305
-2.5 | 0.2312 | 0.00598 | -0.0568 | 38.6622
-2 | 0.2954 | 0.00592 | -0.0561 | 49.8986
-0.5 | 0.48 | 0.00522 | -0.0524 | 91.954
0 | 0.5348 | 0.0049 | -0.0493 | 109.1429
0.5 | 0.6211 | 0.00501 | -0.0528 | 123.9721
1 | 0.7061 | 0.00522 | -0.0561 | 135.2682
1.5 | 0.7833 | 0.00552 | -0.0574 | 141.9022
2 | 0.8603 | 0.00627 | -0.059 | 137.2089
2.5 | 0.9206 | 0.00708 | -0.0568 | 130.0282
3 | 0.9743 | 0.00777 | -0.0529 | 125.3925
3.5 | 1.0297 | 0.00844 | -0.049 | 122.0024
4 | 1.0861 | 0.00913 | -0.0451 | 118.9595
4.5 | 1.1439 | 0.00978 | -0.041 | 116.9632
5 | 1.2013 | 0.0105 | -0.0366 | 114.4095
5.5 | 1.2576 | 0.01132 | -0.0316 | 111.0954
6 | 1.3104 | 0.01232 | -0.0259 | 106.3636
6.5 | 1.3614 | 0.01337 | -0.0195 | 101.825
7 | 1.3955 | 0.01479 | -0.0106 | 94.3543
7.5 | 1.4162 | 0.01682 | -0.0007 | 84.1974
8 | 1.4239 | 0.02016 | 0.0079 | 70.63
8.5 | 1.4181 | 0.02561 | 0.0131 | 55.3729
9 | 1.4008 | 0.03354 | 0.0138 | 41.7651
9.5 | 1.3778 | 0.04297 | 0.0118 | 32.0642
10 | 1.3463 | 0.05355 | 0.0083 | 25.141
10.5 | 1.3119 | 0.06455 | 0.0042 | 20.3238
11 | 1.2745 | 0.07619 | -0.0007 | 16.7279
11.5 | 1.2349 | 0.08862 | -0.0063 | 13.9348
12 | 1.1961 | 0.10182 | -0.013 | 11.7472
12.5 | 1.164 | 0.11508 | -0.0201 | 10.1147
13 | 1.1304 | 0.12946 | -0.0287 | 8.7317

## 72. Re 3M Mach 0.50 (2)
BIGFOIL.COM POLAR EXPORT
nc0001
nc0001 |  |  |  | Cl Max: | 1.321 | at alpha= | 20 | deg
JavaFoil+Calcfoil stall+Eppler ext transition |  |  |  | L/D Max: | 134.913 | at alpha= | 1.5 | deg
Re: | 3000000 |  |  | Cd Min: | 0.00566 | at alpha= | -0.5 | deg
Mach: | 0.5 |  |  | Cl=0 at alpha= | -4.3603 | deg
|  |  |  | @ Cl=0.1, Cd= | 0.00668
|  |  |  | @ Cl=0.4, Cd= | 0.0065703
|  |  |  | @ Cl=0.6, Cd= | 0.0056815
alpha (deg) | Cl | Cd | Cm | Cl/Cd
-20 | -0.839 | 0.16945 | -0.022 | -4.95
-19.5 | -0.813 | 0.16264 | -0.022 | -4.998
-19 | -0.787 | 0.15964 | -0.023 | -4.93
-18.5 | -0.759 | 0.15384 | -0.022 | -4.936
-18 | -0.733 | 0.14626 | -0.022 | -5.013
-17.5 | -0.707 | 0.14363 | -0.023 | -4.923
-17 | -0.681 | 0.13927 | -0.023 | -4.889
-16.5 | -0.654 | 0.13404 | -0.022 | -4.876
-16 | -0.627 | 0.12976 | -0.023 | -4.834
-15.5 | -0.601 | 0.12296 | -0.023 | -4.886
-15 | -0.574 | 0.12029 | -0.023 | -4.772
-14.5 | -0.547 | 0.10429 | -0.023 | -5.248
-14 | -0.521 | 0.09527 | -0.023 | -5.469
-13.5 | -0.495 | 0.08785 | -0.024 | -5.63
-13 | -0.467 | 0.09416 | -0.022 | -4.956
-12.5 | -0.44 | 0.08362 | -0.023 | -5.264
-12 | -0.414 | 0.07645 | -0.023 | -5.41
-11.5 | -0.386 | 0.07637 | -0.023 | -5.06
-11 | -0.359 | 0.07134 | -0.022 | -5.038
-10.5 | -0.333 | 0.06488 | -0.024 | -5.132
-10 | -0.306 | 0.06334 | -0.023 | -4.827
-9.5 | -0.279 | 0.05985 | -0.023 | -4.656
-9 | -0.252 | 0.05553 | -0.023 | -4.533
-8.5 | -0.225 | 0.0533 | -0.023 | -4.215
-8 | -0.198 | 0.04961 | -0.023 | -3.984
-7.5 | -0.171 | 0.04638 | -0.023 | -3.677
-7 | -0.143 | 0.04433 | -0.023 | -3.234
-6.5 | -0.191 | 0.04184 | -0.023 | -4.555
-6 | -0.201 | 0.00738 | -0.053 | -27.309
-5.5 | -0.147 | 0.0073 | -0.054 | -20.115
-5 | -0.085 | 0.00728 | -0.054 | -11.624
-4.5 | -0.019 | 0.00738 | -0.055 | -2.537
-4 | 0.049 | 0.0074 | -0.055 | 6.596
-3.5 | 0.117 | 0.00644 | -0.055 | 18.159
-3 | 0.186 | 0.00642 | -0.056 | 28.908
-2.5 | 0.254 | 0.00643 | -0.056 | 39.446
-2 | 0.322 | 0.00648 | -0.057 | 49.667
-1.5 | 0.39 | 0.00656 | -0.057 | 59.475
-1 | 0.458 | 0.00663 | -0.057 | 69.054
-0.5 | 0.526 | 0.00566 | -0.058 | 92.993
0 | 0.595 | 0.00568 | -0.058 | 104.714
0.5 | 0.662 | 0.0057 | -0.058 | 116.147
1 | 0.729 | 0.00581 | -0.059 | 125.626
1.5 | 0.796 | 0.0059 | -0.059 | 134.913
2 | 0.862 | 0.00654 | -0.059 | 131.84
2.5 | 0.926 | 0.00754 | -0.06 | 122.835
3 | 0.989 | 0.00872 | -0.06 | 113.4
3.5 | 1.049 | 0.00977 | -0.06 | 107.356
4 | 1.105 | 0.01096 | -0.061 | 100.88
4.5 | 1.156 | 0.01203 | -0.061 | 96.112
5 | 1.192 | 0.01314 | -0.061 | 90.705
5.5 | 1.218 | 0.01445 | -0.061 | 84.267
6 | 1.222 | 0.01599 | -0.061 | 76.439
6.5 | 1.169 | 0.01839 | -0.06 | 63.605
7 | 0.624 | 0.05398 | -0.037 | 11.57
7.5 | 0.643 | 0.06292 | -0.027 | 10.216
8 | 0.67 | 0.06175 | -0.028 | 10.853
8.5 | 0.698 | 0.06333 | -0.03 | 11.015
9 | 0.724 | 0.07693 | -0.03 | 9.414
9.5 | 0.752 | 0.07107 | -0.031 | 10.579
10 | 0.778 | 0.08506 | -0.031 | 9.148
10.5 | 0.806 | 0.08998 | -0.032 | 8.955
11 | 0.832 | 0.09305 | -0.032 | 8.944
11.5 | 0.86 | 0.09567 | -0.034 | 8.991
12 | 0.886 | 0.09871 | -0.034 | 8.981
12.5 | 0.916 | 0.10567 | -0.036 | 8.665
13 | 0.941 | 0.10612 | -0.035 | 8.869
13.5 | 0.968 | 0.11125 | -0.036 | 8.701
14 | 0.996 | 0.11557 | -0.037 | 8.617
14.5 | 1.022 | 0.12149 | -0.037 | 8.413
15 | 1.05 | 0.12697 | -0.038 | 8.271
15.5 | 1.076 | 0.12945 | -0.038 | 8.316
16 | 1.103 | 0.13492 | -0.038 | 8.175
16.5 | 1.132 | 0.14149 | -0.04 | 8
17 | 1.157 | 0.14126 | -0.039 | 8.191
17.5 | 1.184 | 0.14596 | -0.04 | 8.109
18 | 1.211 | 0.15057 | -0.041 | 8.046
18.5 | 1.238 | 0.15123 | -0.041 | 8.185
19 | 1.263 | 0.1593 | -0.041 | 7.932
19.5 | 1.29 | 0.16288 | -0.041 | 7.919
20 | 1.321 | 0.17059 | -0.043 | 7.742

## 73. Re 4M Mach 0.00 (1)
BIGFOIL.COM POLAR EXPORT
nc0001
nc0001 |  |  |  | Cl Max: | 1.733 | at alpha= | 15 | deg
XFOIL ncrit=9 |  |  |  | L/D Max: | 137.437 | at alpha= | 2 | deg
Re: | 4000000 |  |  | Cd Min: | 0.00442 | at alpha= | 0.5 | deg
Mach: | 0 |  |  | Cl=0 at alpha= | -4.378 | deg
|  |  |  | @ Cl=0.1, Cd= | 0.0058277
|  |  |  | @ Cl=0.4, Cd= | 0.0048763
|  |  |  | @ Cl=0.6, Cd= | 0.0046294
alpha (deg) | Cl | Cd | Cm | Cl/Cd
-16 | -1.0645 | 0.03574 | -0.0665 | -29.7846
-15.5 | -1.1007 | 0.029 | -0.0623 | -37.9552
-15 | -1.0929 | 0.02497 | -0.0585 | -43.7685
-14.5 | -1.0716 | 0.02226 | -0.0549 | -48.1402
-14 | -1.0469 | 0.01996 | -0.0509 | -52.4499
-13.5 | -1.0072 | 0.0184 | -0.0492 | -54.7391
-13 | -0.9509 | 0.0167 | -0.0509 | -56.9401
-12.5 | -0.8908 | 0.01575 | -0.0527 | -56.5587
-12 | -0.8297 | 0.0147 | -0.0547 | -56.4422
-11.5 | -0.7778 | 0.01249 | -0.0552 | -62.2738
-11 | -0.7112 | 0.01126 | -0.0583 | -63.1616
-10.5 | -0.6477 | 0.01044 | -0.0604 | -62.0402
-9.5 | -0.5391 | 0.00916 | -0.0601 | -58.8537
-9 | -0.4885 | 0.00861 | -0.059 | -56.7364
-8.5 | -0.4373 | 0.00815 | -0.058 | -53.6564
-8 | -0.3858 | 0.00771 | -0.057 | -50.0389
-7.5 | -0.3337 | 0.00735 | -0.0561 | -45.4014
-6.5 | -0.2285 | 0.0067 | -0.0545 | -34.1045
-6 | -0.1749 | 0.00656 | -0.0539 | -26.6616
-5.5 | -0.1211 | 0.0064 | -0.0533 | -18.9219
-5 | -0.0671 | 0.00631 | -0.0528 | -10.6339
-4.5 | -0.0132 | 0.00623 | -0.0523 | -2.1188
-4 | 0.0409 | 0.00611 | -0.0518 | 6.6939
-3.5 | 0.0941 | 0.00586 | -0.0512 | 16.058
-3 | 0.147 | 0.00557 | -0.0506 | 26.3914
-2.5 | 0.2006 | 0.00542 | -0.0501 | 37.0111
-2 | 0.255 | 0.00539 | -0.0497 | 47.3098
-1.5 | 0.3089 | 0.0053 | -0.0493 | 58.283
-1 | 0.3619 | 0.00509 | -0.0487 | 71.1002
-0.5 | 0.4136 | 0.0048 | -0.0478 | 86.1667
0 | 0.4634 | 0.00455 | -0.0463 | 101.8462
0.5 | 0.5136 | 0.00442 | -0.0448 | 116.1991
1.5 | 0.6539 | 0.00476 | -0.051 | 137.3739
2 | 0.7133 | 0.00519 | -0.0519 | 137.4374
2.5 | 0.7752 | 0.00581 | -0.0536 | 133.4251
3 | 0.837 | 0.00636 | -0.0551 | 131.6038
3.5 | 0.8843 | 0.00683 | -0.0534 | 129.4729
4 | 0.9309 | 0.00732 | -0.0515 | 127.1721
4.5 | 0.9788 | 0.00774 | -0.0499 | 126.4599
5 | 1.027 | 0.00817 | -0.0484 | 125.7038
5.5 | 1.0751 | 0.00863 | -0.0469 | 124.5771
6 | 1.1233 | 0.00907 | -0.0454 | 123.8479
6.5 | 1.1708 | 0.00957 | -0.0439 | 122.3406
7 | 1.2178 | 0.0101 | -0.0423 | 120.5743
7.5 | 1.2654 | 0.01057 | -0.0408 | 119.7162
8 | 1.3108 | 0.01119 | -0.0391 | 117.1403
8.5 | 1.3569 | 0.01173 | -0.0375 | 115.6777
9 | 1.4004 | 0.01244 | -0.0355 | 112.5723
9.5 | 1.4449 | 0.01302 | -0.0338 | 110.9754
10 | 1.486 | 0.01379 | -0.0315 | 107.7592
10.5 | 1.5263 | 0.01454 | -0.0292 | 104.9725
11 | 1.5649 | 0.0153 | -0.0266 | 102.281
11.5 | 1.5977 | 0.01627 | -0.0232 | 98.1991
12 | 1.6231 | 0.01717 | -0.0183 | 94.5312
12.5 | 1.6477 | 0.01821 | -0.0138 | 90.4833
13 | 1.6694 | 0.01957 | -0.0095 | 85.304
13.5 | 1.6893 | 0.02127 | -0.0058 | 79.4217
14 | 1.7087 | 0.02329 | -0.0028 | 73.3663
14.5 | 1.7221 | 0.0261 | -0.0003 | 65.9808
15 | 1.733 | 0.02942 | 0.0014 | 58.9055
15.5 | 1.7254 | 0.03495 | 0.0025 | 49.3677
16 | 1.7271 | 0.04004 | 0.0024 | 43.1344
16.5 | 1.72 | 0.04647 | 0.0014 | 37.0131
17 | 1.677 | 0.05798 | -0.0018 | 28.9238
17.5 | 1.6671 | 0.06559 | -0.0041 | 25.417
18 | 1.624 | 0.07801 | -0.0084 | 20.8178
18.5 | 1.576 | 0.09138 | -0.0133 | 17.2467
19 | 1.5312 | 0.10441 | -0.0181 | 14.6653
19.5 | 1.4898 | 0.11815 | -0.0244 | 12.6094
20 | 1.4392 | 0.135 | -0.0337 | 10.6607

## 74. Re 4M Mach 0.00 (2)
BIGFOIL.COM POLAR EXPORT
nc0001
nc0001 |  |  |  | Cl Max: | 1.334 | at alpha= | 9 | deg
JavaFoil+Calcfoil stall+Eppler ext transition |  |  |  | L/D Max: | 135.707 | at alpha= | 2 | deg
Re: | 4000000 |  |  | Cd Min: | 0.0052 | at alpha= | 0.5 | deg
Mach: | 0 |  |  | Cl=0 at alpha= | -4.3621 | deg
|  |  |  | @ Cl=0.1, Cd= | 0.0060533
|  |  |  | @ Cl=0.4, Cd= | 0.0061058
|  |  |  | @ Cl=0.6, Cd= | 0.0052
alpha (deg) | Cl | Cd | Cm | Cl/Cd
-15 | -0.395 | 0.09933 | -0.02 | -3.978
-14.5 | -0.407 | 0.09543 | -0.02 | -4.264
-14 | -0.418 | 0.08983 | -0.02 | -4.655
-13.5 | -0.427 | 0.08554 | -0.02 | -4.994
-13 | -0.435 | 0.08073 | -0.021 | -5.383
-12.5 | -0.44 | 0.07592 | -0.021 | -5.789
-12 | -0.44 | 0.07309 | -0.021 | -6.025
-11.5 | -0.439 | 0.06887 | -0.021 | -6.37
-11 | -0.433 | 0.06453 | -0.022 | -6.716
-10.5 | -0.429 | 0.05533 | -0.027 | -7.759
-10 | -0.504 | 0.00883 | -0.043 | -57.113
-9.5 | -0.483 | 0.00764 | -0.044 | -63.173
-9 | -0.454 | 0.00742 | -0.044 | -61.248
-8.5 | -0.42 | 0.00721 | -0.044 | -58.307
-8 | -0.382 | 0.00709 | -0.045 | -53.846
-7.5 | -0.338 | 0.00697 | -0.045 | -48.548
-7 | -0.291 | 0.00682 | -0.046 | -42.623
-6.5 | -0.24 | 0.00675 | -0.046 | -35.6
-6 | -0.187 | 0.00672 | -0.046 | -27.806
-5.5 | -0.131 | 0.00673 | -0.047 | -19.523
-5 | -0.074 | 0.00679 | -0.047 | -10.964
-4.5 | -0.016 | 0.00689 | -0.047 | -2.37
-4 | 0.042 | 0.00615 | -0.048 | 6.894
-3.5 | 0.102 | 0.00605 | -0.048 | 16.787
-3 | 0.161 | 0.00601 | -0.048 | 26.77
-2.5 | 0.22 | 0.00601 | -0.049 | 36.621
-2 | 0.279 | 0.00603 | -0.049 | 46.273
-1.5 | 0.338 | 0.00611 | -0.049 | 55.354
-1 | 0.397 | 0.00615 | -0.05 | 64.518
-0.5 | 0.456 | 0.00528 | -0.05 | 86.29
0 | 0.516 | 0.00524 | -0.05 | 98.405
0.5 | 0.574 | 0.0052 | -0.051 | 110.377
1 | 0.633 | 0.0052 | -0.051 | 121.668
1.5 | 0.691 | 0.00523 | -0.051 | 132.16
2 | 0.749 | 0.00552 | -0.051 | 135.707
2.5 | 0.806 | 0.00619 | -0.052 | 130.154
3 | 0.863 | 0.00682 | -0.052 | 126.524
3.5 | 0.919 | 0.00749 | -0.052 | 122.573
4 | 0.973 | 0.00811 | -0.052 | 119.999
4.5 | 1.026 | 0.00872 | -0.053 | 117.661
5 | 1.078 | 0.00926 | -0.053 | 116.317
5.5 | 1.127 | 0.00988 | -0.053 | 114.052
6 | 1.175 | 0.01048 | -0.053 | 112.061
6.5 | 1.218 | 0.01114 | -0.054 | 109.321
7 | 1.258 | 0.01181 | -0.054 | 106.554
7.5 | 1.295 | 0.01258 | -0.054 | 102.929
8 | 1.316 | 0.01196 | -0.054 | 110.032
8.5 | 1.329 | 0.01405 | -0.054 | 94.611
9 | 1.334 | 0.01488 | -0.054 | 89.651
9.5 | 1.33 | 0.01598 | -0.054 | 83.195
10 | 1.304 | 0.01901 | -0.053 | 68.61
10.5 | 1.278 | 0.0211 | -0.053 | 60.587
11 | 1.241 | 0.02441 | -0.052 | 50.826
11.5 | 1.192 | 0.02965 | -0.051 | 40.195
12 | 1.134 | 0.03772 | -0.049 | 30.062
12.5 | 1.076 | 0.04738 | -0.047 | 22.707
13 | 1.011 | 0.06201 | -0.044 | 16.311
13.5 | 0.946 | 0.0795 | -0.041 | 11.903
14 | 0.9 | 0.08798 | -0.039 | 10.233

## 75. Re 4M Mach 0.00 (3)
BIGFOIL.COM POLAR EXPORT
nc0001
nc0001 |  |  |  | Cl Max: | 1.6455 | at alpha= | 14.5 | deg
NF |  |  |  | L/D Max: | 137.314 | at alpha= | 2 | deg
Re: | 4000000 |  |  | Cd Min: | 0.0044327 | at alpha= | 0.5 | deg
Mach: | 0 |  |  | Cl=0 at alpha= | -4.4087 | deg
|  |  |  | @ Cl=0.1, Cd= | 0.0058207
|  |  |  | @ Cl=0.4, Cd= | 0.0047625
|  |  |  | @ Cl=0.6, Cd= | 0.0046814
alpha (deg) | Cl | Cd | Cm | Cl/Cd
-20 | -0.64727 | 0.20724 | 0.032018 | -3.1234
-19.5 | -0.63377 | 0.20061 | 0.028287 | -3.1592
-19 | -0.61826 | 0.19452 | 0.02436 | -3.1785
-18.5 | -0.59495 | 0.1915 | 0.020684 | -3.1069
-18 | -0.57549 | 0.18826 | 0.017637 | -3.057
-17.5 | -0.88122 | 0.083714 | -0.037376 | -10.5266
-17 | -1.1351 | 0.041583 | -0.068349 | -27.2976
-16.5 | -1.1076 | 0.037523 | -0.066437 | -29.5191
-16 | -1.0985 | 0.033147 | -0.064281 | -33.139
-15.5 | -1.1029 | 0.027622 | -0.063214 | -39.9267
-15 | -1.0909 | 0.024043 | -0.059562 | -45.3736
-14.5 | -1.0688 | 0.02137 | -0.055897 | -50.0155
-14 | -1.0373 | 0.019208 | -0.053273 | -54.0018
-13.5 | -0.99579 | 0.017353 | -0.05227 | -57.3835
-13 | -0.94592 | 0.015714 | -0.052677 | -60.1947
-12.5 | -0.89056 | 0.01426 | -0.053867 | -62.4512
-12 | -0.83208 | 0.012974 | -0.055365 | -64.1367
-11.5 | -0.77185 | 0.011841 | -0.056979 | -65.1875
-11 | -0.7111 | 0.010851 | -0.058531 | -65.5357
-10.5 | -0.65134 | 0.0099964 | -0.059757 | -65.1568
-10 | -0.59358 | 0.0092677 | -0.060451 | -64.0478
-9.5 | -0.53814 | 0.0086569 | -0.060493 | -62.1638
-9 | -0.48539 | 0.0081652 | -0.059708 | -59.4459
-8.5 | -0.43444 | 0.0077662 | -0.058462 | -55.9396
-8 | -0.38268 | 0.0074172 | -0.057424 | -51.594
-7.5 | -0.32993 | 0.0071196 | -0.056567 | -46.3418
-7 | -0.27694 | 0.0068682 | -0.055746 | -40.3218
-6.5 | -0.22385 | 0.0066668 | -0.054938 | -33.5765
-6 | -0.1706 | 0.006512 | -0.054198 | -26.1976
-5.5 | -0.11736 | 0.0063951 | -0.053546 | -18.3518
-5 | -0.063822 | 0.0063028 | -0.053021 | -10.1261
-4.5 | -0.0098365 | 0.0062325 | -0.052591 | -1.5783
-4 | 0.044036 | 0.0061285 | -0.052135 | 7.1855
-3.5 | 0.097493 | 0.0058368 | -0.051591 | 16.7033
-3 | 0.14983 | 0.0055016 | -0.051088 | 27.2347
-2.5 | 0.20459 | 0.0053349 | -0.050621 | 38.3492
-2 | 0.25917 | 0.0052105 | -0.050124 | 49.7397
-1.5 | 0.31354 | 0.0050999 | -0.049702 | 61.4796
-1 | 0.36751 | 0.0049213 | -0.049183 | 74.6784
-0.5 | 0.41919 | 0.0046688 | -0.048441 | 89.7847
0 | 0.46821 | 0.0044674 | -0.04677 | 104.8055
0.5 | 0.52188 | 0.0044327 | -0.045821 | 117.7348
1 | 0.58847 | 0.0046324 | -0.048064 | 127.0338
1.5 | 0.65374 | 0.0049098 | -0.050124 | 133.1505
2 | 0.71952 | 0.00524 | -0.052446 | 137.3141
2.5 | 0.78073 | 0.0057277 | -0.053936 | 136.3065
3 | 0.83331 | 0.0063869 | -0.053844 | 130.4719
3.5 | 0.8823 | 0.0069929 | -0.05272 | 126.1696
4 | 0.93041 | 0.007455 | -0.051235 | 124.8037
4.5 | 0.97818 | 0.007845 | -0.049697 | 124.688
5 | 1.0259 | 0.0082524 | -0.048196 | 124.3132
5.5 | 1.0738 | 0.0086756 | -0.046826 | 123.7783
6 | 1.122 | 0.009115 | -0.045564 | 123.0964
6.5 | 1.1701 | 0.0095858 | -0.04436 | 122.0626
7 | 1.2178 | 0.010095 | -0.043189 | 120.6398
7.5 | 1.2654 | 0.010643 | -0.04198 | 118.8953
8 | 1.3125 | 0.011245 | -0.040676 | 116.7154
8.5 | 1.3582 | 0.01196 | -0.039165 | 113.5655
9 | 1.4011 | 0.012893 | -0.037297 | 108.674
9.5 | 1.4403 | 0.014075 | -0.034996 | 102.3301
10 | 1.4771 | 0.015331 | -0.032384 | 96.3433
10.5 | 1.5132 | 0.01647 | -0.029654 | 91.8766
11 | 1.5474 | 0.017544 | -0.026651 | 88.2007
11.5 | 1.5764 | 0.018688 | -0.022932 | 84.354
12 | 1.5973 | 0.020002 | -0.018155 | 79.8588
12.5 | 1.6114 | 0.021606 | -0.01283 | 74.581
13 | 1.6233 | 0.023658 | -0.0082121 | 68.616
13.5 | 1.6339 | 0.026331 | -0.0048086 | 62.0547
14 | 1.6416 | 0.029768 | -0.002559 | 55.1448
14.5 | 1.6455 | 0.034051 | -0.0015239 | 48.3232
15 | 1.6451 | 0.039233 | -0.0015873 | 41.9303
15.5 | 1.6383 | 0.045592 | -0.0027651 | 35.9334
16 | 1.6226 | 0.053534 | -0.005376 | 30.3104
16.5 | 1.5986 | 0.063037 | -0.0092231 | 25.3599
17 | 1.5678 | 0.073921 | -0.013871 | 21.2089
17.5 | 1.5301 | 0.086166 | -0.019283 | 17.7581
18 | 1.4832 | 0.10008 | -0.026033 | 14.8203
18.5 | 1.4317 | 0.11561 | -0.0355 | 12.3835
19 | 1.3879 | 0.1304 | -0.046688 | 10.6439
19.5 | 1.3331 | 0.15003 | -0.061971 | 8.8859
20 | 1.2843 | 0.17232 | -0.077859 | 7.4529

## 76. Re 4M Mach 0.10 (1)
BIGFOIL.COM POLAR EXPORT
nc0001
nc0001 |  |  |  | Cl Max: | 1.7156 | at alpha= | 14.5 | deg
XFOIL ncrit=9 |  |  |  | L/D Max: | 137.883 | at alpha= | 1.5 | deg
Re: | 4000000 |  |  | Cd Min: | 0.00443 | at alpha= | 0.5 | deg
Mach: | 0.1 |  |  | Cl=0 at alpha= | -4.3766 | deg
|  |  |  | @ Cl=0.1, Cd= | 0.0058489
|  |  |  | @ Cl=0.4, Cd= | 0.004906
|  |  |  | @ Cl=0.6, Cd= | 0.0046312
alpha (deg) | Cl | Cd | Cm | Cl/Cd
-14.5 | -0.9813 | 0.03354 | -0.0625 | -29.2576
-14 | -1.0024 | 0.0263 | -0.0578 | -38.1141
-13.5 | -0.9949 | 0.02214 | -0.0525 | -44.9368
-13 | -0.9528 | 0.01893 | -0.0525 | -50.3328
-12.5 | -0.8958 | 0.01697 | -0.0541 | -52.7873
-12 | -0.8356 | 0.01545 | -0.056 | -54.0841
-11.5 | -0.7767 | 0.01461 | -0.057 | -53.1622
-11 | -0.7163 | 0.01175 | -0.0594 | -60.9617
-10.5 | -0.6522 | 0.01075 | -0.0615 | -60.6698
-10 | -0.5942 | 0.01007 | -0.062 | -59.007
-9.5 | -0.5424 | 0.00939 | -0.0611 | -57.7636
-9 | -0.4916 | 0.00879 | -0.0599 | -55.9272
-8.5 | -0.4401 | 0.00829 | -0.0587 | -53.0881
-8 | -0.3884 | 0.00782 | -0.0577 | -49.6675
-7.5 | -0.336 | 0.00742 | -0.0567 | -45.283
-7 | -0.2831 | 0.00711 | -0.0558 | -39.8172
-6.5 | -0.23 | 0.00675 | -0.055 | -34.0741
-6 | -0.1762 | 0.00658 | -0.0543 | -26.7781
-5.5 | -0.1221 | 0.00642 | -0.0537 | -19.0187
-5 | -0.0677 | 0.00633 | -0.0531 | -10.6951
-4.5 | -0.0134 | 0.00624 | -0.0526 | -2.1474
-4 | 0.0409 | 0.00613 | -0.0521 | 6.6721
-3.5 | 0.0945 | 0.00588 | -0.0515 | 16.0714
-3 | 0.1476 | 0.00558 | -0.0509 | 26.4516
-2.5 | 0.2016 | 0.00544 | -0.0503 | 37.0588
-2 | 0.2563 | 0.0054 | -0.05 | 47.463
-1.5 | 0.3106 | 0.00531 | -0.0495 | 58.4934
-1 | 0.3639 | 0.0051 | -0.0489 | 71.3529
-0.5 | 0.416 | 0.00482 | -0.048 | 86.3071
0 | 0.4661 | 0.00456 | -0.0465 | 102.2149
0.5 | 0.5164 | 0.00443 | -0.0449 | 116.5688
1.5 | 0.6577 | 0.00477 | -0.0512 | 137.8826
2 | 0.7174 | 0.00522 | -0.0521 | 137.433
2.5 | 0.7796 | 0.00585 | -0.0537 | 133.265
3 | 0.842 | 0.0064 | -0.0553 | 131.5625
3.5 | 0.8891 | 0.00688 | -0.0534 | 129.2297
4 | 0.9362 | 0.00737 | -0.0514 | 127.0285
4.5 | 0.9844 | 0.00779 | -0.0498 | 126.3671
5 | 1.0329 | 0.00823 | -0.0482 | 125.5043
5.5 | 1.0813 | 0.0087 | -0.0466 | 124.2874
6 | 1.13 | 0.00914 | -0.0451 | 123.6324
6.5 | 1.178 | 0.00964 | -0.0435 | 122.1992
7 | 1.2251 | 0.0102 | -0.0417 | 120.1078
7.5 | 1.2731 | 0.01067 | -0.0402 | 119.3158
8 | 1.3191 | 0.0113 | -0.0384 | 116.7345
8.5 | 1.365 | 0.01189 | -0.0366 | 114.8024
9 | 1.4092 | 0.01258 | -0.0345 | 112.0191
9.5 | 1.4534 | 0.01322 | -0.0325 | 109.9395
10 | 1.4939 | 0.01406 | -0.0299 | 106.2518
10.5 | 1.5346 | 0.01478 | -0.0274 | 103.8295
11 | 1.5721 | 0.01562 | -0.0244 | 100.6466
11.5 | 1.6006 | 0.01665 | -0.02 | 96.1321
12 | 1.6261 | 0.01759 | -0.0151 | 92.4446
12.5 | 1.6495 | 0.01883 | -0.0105 | 87.5996
13 | 1.6697 | 0.02045 | -0.0063 | 81.6479
13.5 | 1.6905 | 0.02232 | -0.0029 | 75.7392
14 | 1.7042 | 0.02504 | 0.0001 | 68.0591
14.5 | 1.7156 | 0.0283 | 0.0022 | 60.6219
15 | 1.7117 | 0.03342 | 0.0035 | 51.2178
15.5 | 1.6928 | 0.0408 | 0.0033 | 41.4902
16 | 1.6933 | 0.04653 | 0.0024 | 36.3916
16.5 | 1.6815 | 0.05407 | 0.0005 | 31.0986
17 | 1.639 | 0.06606 | -0.0034 | 24.8108
17.5 | 1.6172 | 0.07549 | -0.0066 | 21.4227
18 | 1.5716 | 0.08852 | -0.0114 | 17.7542
18.5 | 1.525 | 0.10186 | -0.0164 | 14.9715
19 | 1.4776 | 0.11626 | -0.0227 | 12.7094

## 77. Re 4M Mach 0.10 (2)
BIGFOIL.COM POLAR EXPORT
nc0001
nc0001 |  |  |  | Cl Max: | 1.33 | at alpha= | 9 | deg
JavaFoil+Calcfoil stall+Eppler ext transition |  |  |  | L/D Max: | 135.005 | at alpha= | 2 | deg
Re: | 4000000 |  |  | Cd Min: | 0.0052 | at alpha= | 0.5 | deg
Mach: | 0.1 |  |  | Cl=0 at alpha= | -4.3644 | deg
|  |  |  | @ Cl=0.1, Cd= | 0.0060768
|  |  |  | @ Cl=0.4, Cd= | 0.0061456
|  |  |  | @ Cl=0.6, Cd= | 0.0052078
alpha (deg) | Cl | Cd | Cm | Cl/Cd
-14.5 | -0.378 | 0.09595 | -0.02 | -3.938
-14 | -0.392 | 0.09007 | -0.02 | -4.352
-13.5 | -0.404 | 0.08577 | -0.02 | -4.712
-13 | -0.414 | 0.08152 | -0.02 | -5.081
-12.5 | -0.422 | 0.07763 | -0.02 | -5.43
-12 | -0.426 | 0.07362 | -0.02 | -5.786
-11.5 | -0.427 | 0.06935 | -0.021 | -6.159
-11 | -0.425 | 0.06473 | -0.022 | -6.56
-10.5 | -0.42 | 0.0578 | -0.025 | -7.27
-10 | -0.428 | 0.03714 | -0.034 | -11.533
-9.5 | -0.479 | 0.00772 | -0.044 | -62.104
-9 | -0.452 | 0.00742 | -0.044 | -60.917
-8.5 | -0.42 | 0.00724 | -0.045 | -57.93
-8 | -0.381 | 0.00712 | -0.045 | -53.546
-7.5 | -0.339 | 0.00701 | -0.045 | -48.325
-7 | -0.292 | 0.00686 | -0.046 | -42.49
-6.5 | -0.241 | 0.00678 | -0.046 | -35.53
-6 | -0.188 | 0.0067 | -0.047 | -28.005
-5.5 | -0.132 | 0.00678 | -0.047 | -19.486
-5 | -0.075 | 0.00683 | -0.047 | -10.957
-4.5 | -0.016 | 0.00691 | -0.048 | -2.377
-4 | 0.043 | 0.00684 | -0.048 | 6.235
-3.5 | 0.102 | 0.00605 | -0.048 | 16.872
-3 | 0.162 | 0.00603 | -0.049 | 26.781
-2.5 | 0.221 | 0.00603 | -0.049 | 36.648
-2 | 0.28 | 0.00605 | -0.049 | 46.33
-1.5 | 0.34 | 0.00608 | -0.05 | 55.866
-1 | 0.399 | 0.00616 | -0.05 | 64.739
-0.5 | 0.458 | 0.00531 | -0.05 | 86.382
0 | 0.518 | 0.00524 | -0.051 | 98.924
0.5 | 0.577 | 0.0052 | -0.051 | 111.024
1 | 0.636 | 0.00522 | -0.051 | 121.939
1.5 | 0.695 | 0.00525 | -0.051 | 132.259
2 | 0.753 | 0.00558 | -0.052 | 135.005
2.5 | 0.81 | 0.00621 | -0.052 | 130.411
3 | 0.867 | 0.00686 | -0.052 | 126.472
3.5 | 0.923 | 0.00757 | -0.052 | 121.889
4 | 0.978 | 0.00818 | -0.053 | 119.496
4.5 | 1.031 | 0.00877 | -0.053 | 117.618
5 | 1.082 | 0.00935 | -0.053 | 115.735
5.5 | 1.132 | 0.00999 | -0.053 | 113.301
6 | 1.179 | 0.01058 | -0.054 | 111.427
6.5 | 1.222 | 0.01125 | -0.054 | 108.701
7 | 1.262 | 0.01197 | -0.054 | 105.456
7.5 | 1.298 | 0.01275 | -0.054 | 101.787
8 | 1.316 | 0.01215 | -0.054 | 108.345
8.5 | 1.328 | 0.01425 | -0.054 | 93.177
9 | 1.33 | 0.01512 | -0.054 | 87.943
9.5 | 1.322 | 0.01625 | -0.054 | 81.365
10 | 1.29 | 0.01969 | -0.053 | 65.506
10.5 | 1.258 | 0.02207 | -0.053 | 57.01
11 | 1.213 | 0.02614 | -0.052 | 46.393
11.5 | 1.157 | 0.03226 | -0.05 | 35.881
12 | 1.092 | 0.042 | -0.048 | 26.006
12.5 | 1.028 | 0.05373 | -0.046 | 19.122
13 | 0.959 | 0.06981 | -0.043 | 13.738
13.5 | 0.895 | 0.08602 | -0.039 | 10.4
14 | 0.843 | 0.09702 | -0.036 | 8.686

## 78. Re 4M Mach 0.25 (1)
BIGFOIL.COM POLAR EXPORT
nc0001
nc0001 |  |  |  | Cl Max: | 1.6624 | at alpha= | 13 | deg
XFOIL ncrit=9 |  |  |  | L/D Max: | 139.897 | at alpha= | 1.5 | deg
Re: | 4000000 |  |  | Cd Min: | 0.00447 | at alpha= | 0.5 | deg
Mach: | 0.25 |  |  | Cl=0 at alpha= | -4.3686 | deg
|  |  |  | @ Cl=0.1, Cd= | 0.0059819
|  |  |  | @ Cl=0.4, Cd= | 0.0050586
|  |  |  | @ Cl=0.6, Cd= | 0.0046461
alpha (deg) | Cl | Cd | Cm | Cl/Cd
-10.5 | -0.6452 | 0.02098 | -0.0686 | -30.7531
-10 | -0.6085 | 0.01278 | -0.0689 | -47.6135
-9.5 | -0.5576 | 0.01124 | -0.0671 | -49.6085
-9 | -0.5062 | 0.01026 | -0.0651 | -49.3372
-8.5 | -0.454 | 0.00942 | -0.0633 | -48.1953
-8 | -0.4017 | 0.0086 | -0.0615 | -46.7093
-7.5 | -0.3482 | 0.00795 | -0.0599 | -43.7987
-7 | -0.2938 | 0.00744 | -0.0586 | -39.4892
-6.5 | -0.2384 | 0.00712 | -0.0575 | -33.4831
-6 | -0.1835 | 0.00671 | -0.0564 | -27.3472
-5.5 | -0.1272 | 0.00655 | -0.0556 | -19.4198
-5 | -0.071 | 0.00642 | -0.0548 | -11.0592
-4.5 | -0.0148 | 0.00635 | -0.0542 | -2.3307
-4 | 0.0415 | 0.00623 | -0.0536 | 6.6613
-3.5 | 0.0969 | 0.006 | -0.0529 | 16.15
-3 | 0.1518 | 0.00568 | -0.0522 | 26.7254
-2.5 | 0.2073 | 0.0055 | -0.0516 | 37.6909
-2 | 0.2638 | 0.00546 | -0.0512 | 48.315
-1.5 | 0.3201 | 0.00538 | -0.0507 | 59.4981
-1 | 0.3752 | 0.00519 | -0.05 | 72.2929
0 | 0.4809 | 0.00463 | -0.0476 | 103.8661
0.5 | 0.5322 | 0.00447 | -0.0457 | 119.0604
1.5 | 0.6785 | 0.00485 | -0.052 | 139.8969
2 | 0.7401 | 0.00537 | -0.0528 | 137.8212
2.5 | 0.8047 | 0.00602 | -0.0543 | 133.6711
3 | 0.868 | 0.00659 | -0.0555 | 131.7147
3.5 | 0.9166 | 0.00707 | -0.0532 | 129.6464
4 | 0.9655 | 0.00759 | -0.051 | 127.2069
4.5 | 1.0153 | 0.00807 | -0.0489 | 125.8116
5 | 1.066 | 0.00853 | -0.047 | 124.9707
5.5 | 1.1166 | 0.00903 | -0.045 | 123.6545
6 | 1.1666 | 0.00957 | -0.0429 | 121.9018
6.5 | 1.2167 | 0.01012 | -0.0407 | 120.2273
7 | 1.2667 | 0.01066 | -0.0386 | 118.8274
7.5 | 1.3146 | 0.01136 | -0.036 | 115.7218
8 | 1.3632 | 0.01199 | -0.0336 | 113.6947
8.5 | 1.4092 | 0.01277 | -0.0307 | 110.3524
9 | 1.4549 | 0.01352 | -0.0278 | 107.6109
9.5 | 1.4956 | 0.0145 | -0.0241 | 103.1448
10 | 1.5366 | 0.01536 | -0.0204 | 100.0391
10.5 | 1.5652 | 0.01646 | -0.0147 | 95.0911
11 | 1.5922 | 0.01761 | -0.009 | 90.4145
11.5 | 1.6159 | 0.01917 | -0.0037 | 84.2932
12 | 1.6388 | 0.02109 | 0.0007 | 77.7051
12.5 | 1.6549 | 0.02387 | 0.0046 | 69.3297
13 | 1.6624 | 0.02777 | 0.0074 | 59.8632
13.5 | 1.6543 | 0.03372 | 0.0088 | 49.0599
14 | 1.6415 | 0.04097 | 0.0082 | 40.0659
14.5 | 1.6266 | 0.04905 | 0.0065 | 33.1621
15 | 1.6008 | 0.05883 | 0.0035 | 27.2106
15.5 | 1.5645 | 0.07026 | -0.0007 | 22.2673
16 | 1.5337 | 0.08127 | -0.0047 | 18.8717
16.5 | 1.4942 | 0.09351 | -0.0094 | 15.979
17 | 1.4387 | 0.1084 | -0.0158 | 13.2721
17.5 | 1.3957 | 0.12281 | -0.023 | 11.3647
18 | 1.3365 | 0.14163 | -0.0342 | 9.4366

## 79. Re 4M Mach 0.25 (2)
BIGFOIL.COM POLAR EXPORT
nc0001
nc0001 |  |  |  | Cl Max: | 1.312 | at alpha= | 8 | deg
JavaFoil+Calcfoil stall+Eppler ext transition |  |  |  | L/D Max: | 134.252 | at alpha= | 1.5 | deg
Re: | 4000000 |  |  | Cd Min: | 0.00527 | at alpha= | 0.5 | deg
Mach: | 0.25 |  |  | Cl=0 at alpha= | -4.3607 | deg
|  |  |  | @ Cl=0.1, Cd= | 0.0061672
|  |  |  | @ Cl=0.4, Cd= | 0.0061667
|  |  |  | @ Cl=0.6, Cd= | 0.10277
alpha (deg) | Cl | Cd | Cm | Cl/Cd
-14 | -0.121 | 0.09232 | -0.021 | -1.309
-13.5 | -0.182 | 0.08721 | -0.021 | -2.082
-13 | -0.227 | 0.08294 | -0.021 | -2.742
-12.5 | -0.266 | 0.07892 | -0.021 | -3.375
-12 | -0.299 | 0.07482 | -0.021 | -4.001
-11.5 | -0.326 | 0.07139 | -0.021 | -4.567
-11 | -0.346 | 0.06722 | -0.021 | -5.145
-10.5 | -0.359 | 0.06327 | -0.021 | -5.668
-10 | -0.364 | 0.05875 | -0.023 | -6.193
-9.5 | -0.361 | 0.05569 | -0.023 | -6.474
-9 | -0.428 | 0.0088 | -0.045 | -48.683
-8.5 | -0.409 | 0.00735 | -0.046 | -55.735
-8 | -0.378 | 0.00726 | -0.046 | -52.081
-7.5 | -0.34 | 0.00715 | -0.047 | -47.479
-7 | -0.295 | 0.00699 | -0.047 | -42.16
-6.5 | -0.245 | 0.00689 | -0.047 | -35.56
-6 | -0.192 | 0.00681 | -0.048 | -28.135
-5.5 | -0.135 | 0.00685 | -0.048 | -19.748
-5 | -0.077 | 0.0069 | -0.049 | -11.111
-4.5 | -0.017 | 0.00698 | -0.049 | -2.415
-4 | 0.044 | 0.00692 | -0.049 | 6.327
-3.5 | 0.105 | 0.0061 | -0.05 | 17.181
-3 | 0.166 | 0.00605 | -0.05 | 27.465
-2.5 | 0.227 | 0.00605 | -0.05 | 37.572
-2 | 0.288 | 0.0061 | -0.051 | 47.272
-1.5 | 0.349 | 0.00615 | -0.051 | 56.798
-1 | 0.41 | 0.00617 | -0.051 | 66.432
-0.5 | 0.471 | 0.00537 | -0.052 | 87.742
0 | 0.532 | 0.0053 | -0.052 | 100.435
0.5 | 0.593 | 0.00527 | -0.052 | 112.456
1 | 0.653 | 0.00528 | -0.053 | 123.711
1.5 | 0.713 | 0.00531 | -0.053 | 134.252
2 | 0.773 | 0.00583 | -0.053 | 132.57
2.5 | 0.832 | 0.00648 | -0.053 | 128.472
3 | 0.89 | 0.00716 | -0.054 | 124.321
3.5 | 0.947 | 0.00785 | -0.054 | 120.612
4 | 1.003 | 0.00852 | -0.054 | 117.628
4.5 | 1.056 | 0.00915 | -0.054 | 115.408
5 | 1.108 | 0.00982 | -0.055 | 112.794
5.5 | 1.157 | 0.0105 | -0.055 | 110.162
6 | 1.203 | 0.01117 | -0.055 | 107.657
6.5 | 1.243 | 0.01199 | -0.055 | 103.704
7 | 1.279 | 0.0129 | -0.056 | 99.157
7.5 | 1.301 | 0.01356 | -0.055 | 95.955
8 | 1.312 | 0.01448 | -0.056 | 90.62
8.5 | 1.306 | 0.01563 | -0.055 | 83.516
9 | 1.284 | 0.017 | -0.055 | 75.538
9.5 | 1.23 | 0.02121 | -0.054 | 57.984
10 | 1.159 | 0.02657 | -0.053 | 43.635
10.5 | 1.067 | 0.03658 | -0.05 | 29.172
11 | 0.973 | 0.04868 | -0.047 | 19.988
11.5 | 0.864 | 0.06828 | -0.041 | 12.66
12 | 0.769 | 0.0831 | -0.037 | 9.26
12.5 | 0.681 | 0.09301 | -0.034 | 7.319
13 | 0.59 | 0.10277 | -0.032 | 5.74

## 80. Re 4M Mach 0.50 (1)
BIGFOIL.COM POLAR EXPORT
nc0001
nc0001 |  |  |  | Cl Max: | 1.4636 | at alpha= | 8.5 | deg
XFOIL ncrit=9 |  |  |  | L/D Max: | 146.174 | at alpha= | 1.5 | deg
Re: | 4000000 |  |  | Cd Min: | 0.00474 | at alpha= | 0.5 | deg
Mach: | 0.5 |  |  | Cl=0 at alpha= | -4.3295 | deg
|  |  |  | @ Cl=0.1, Cd= | 0.0064796
|  |  |  | @ Cl=0.4, Cd= | 0.0055628
|  |  |  | @ Cl=0.6, Cd= | 0.0047525
alpha (deg) | Cl | Cd | Cm | Cl/Cd
-20 | -0.6773 | 0.23838 | 0.0383 | -2.8413
-19.5 | -0.6559 | 0.23038 | 0.034 | -2.847
-19 | -0.6349 | 0.22245 | 0.0298 | -2.8541
-18.5 | -0.6143 | 0.21454 | 0.0257 | -2.8633
-18 | -0.5944 | 0.20635 | 0.0216 | -2.8805
-17.5 | -0.5746 | 0.19836 | 0.0178 | -2.8968
-16.5 | -0.5386 | 0.18224 | 0.0104 | -2.9554
-16 | -0.5203 | 0.1748 | 0.007 | -2.9765
-15.5 | -0.5014 | 0.1678 | 0.0037 | -2.9881
-15 | -0.4841 | 0.16026 | 0.0005 | -3.0207
-14.5 | -0.4676 | 0.15214 | -0.0027 | -3.0735
-14 | -0.4524 | 0.14425 | -0.0058 | -3.1362
-13.5 | -0.4384 | 0.13645 | -0.0088 | -3.2129
-13 | -0.4247 | 0.12887 | -0.0116 | -3.2956
-12.5 | -0.4133 | 0.12095 | -0.0145 | -3.4171
-12 | -0.4018 | 0.11335 | -0.0172 | -3.5448
-11.5 | -0.3925 | 0.10557 | -0.02 | -3.7179
-11 | -0.3862 | 0.09809 | -0.0226 | -3.9372
-10.5 | -0.3813 | 0.09032 | -0.0255 | -4.2217
-10 | -0.3844 | 0.08132 | -0.0287 | -4.727
-9.5 | -0.3765 | 0.07145 | -0.0363 | -5.2694
-9 | -0.3379 | 0.05719 | -0.0596 | -5.9084
-8.5 | -0.3134 | 0.04286 | -0.0834 | -7.3122
-8 | -0.3227 | 0.03339 | -0.0846 | -9.6646
-7.5 | -0.3211 | 0.02433 | -0.0822 | -13.1977
-7 | -0.3047 | 0.01607 | -0.0772 | -18.9608
-6.5 | -0.2696 | 0.01022 | -0.0715 | -26.3796
-6 | -0.2139 | 0.00816 | -0.0676 | -26.2132
-5.5 | -0.1514 | 0.00736 | -0.0649 | -20.5707
-5 | -0.087 | 0.00698 | -0.0629 | -12.4642
-4.5 | -0.0221 | 0.00678 | -0.0614 | -3.2596
-4 | 0.0427 | 0.00664 | -0.0602 | 6.4307
-3.5 | 0.107 | 0.00646 | -0.0591 | 16.5635
-3 | 0.1696 | 0.00607 | -0.058 | 27.9407
-2.5 | 0.2324 | 0.00578 | -0.057 | 40.2076
-1 | 0.4253 | 0.00553 | -0.0549 | 76.9078
-0.5 | 0.4875 | 0.00526 | -0.0538 | 92.6806
0 | 0.5469 | 0.00496 | -0.0519 | 110.2621
0.5 | 0.6032 | 0.00474 | -0.049 | 127.2574
1 | 0.6902 | 0.00489 | -0.0526 | 141.1452
1.5 | 0.7718 | 0.00528 | -0.0551 | 146.1742
2 | 0.8426 | 0.00605 | -0.0554 | 139.2727
2.5 | 0.9185 | 0.00683 | -0.0564 | 134.4802
3.5 | 1.0363 | 0.00807 | -0.0502 | 128.4139
4 | 1.0943 | 0.00865 | -0.0464 | 126.5087
4.5 | 1.1524 | 0.0093 | -0.0423 | 123.914
5 | 1.2112 | 0.00997 | -0.038 | 121.4845
5.5 | 1.2699 | 0.01067 | -0.0334 | 119.0159
6 | 1.3266 | 0.0115 | -0.028 | 115.3565
6.5 | 1.3797 | 0.01251 | -0.0218 | 110.2878
7 | 1.4251 | 0.01378 | -0.0141 | 103.418
7.5 | 1.4502 | 0.01544 | -0.0038 | 93.9249
8 | 1.4629 | 0.01831 | 0.0058 | 79.8962
8.5 | 1.4636 | 0.02291 | 0.0125 | 63.8848
9 | 1.4432 | 0.03048 | 0.0147 | 47.3491
9.5 | 1.4127 | 0.04034 | 0.0128 | 35.0198
10 | 1.3753 | 0.05143 | 0.0089 | 26.7412
10.5 | 1.3396 | 0.06254 | 0.0048 | 21.4199
11 | 1.3005 | 0.07434 | -0.0002 | 17.4939
11.5 | 1.2685 | 0.08586 | -0.0051 | 14.7741
12 | 1.2308 | 0.09833 | -0.0107 | 12.517
12.5 | 1.2037 | 0.11016 | -0.0161 | 10.9268
13 | 1.176 | 0.12286 | -0.0228 | 9.5719
13.5 | 1.149 | 0.1363 | -0.0309 | 8.4299

## 81. Re 4M Mach 0.50 (2)
BIGFOIL.COM POLAR EXPORT
nc0001
nc0001 |  |  |  | Cl Max: | 1.325 | at alpha= | 20 | deg
JavaFoil+Calcfoil stall+Eppler ext transition |  |  |  | L/D Max: | 140.869 | at alpha= | 1.5 | deg
Re: | 4000000 |  |  | Cd Min: | 0.00553 | at alpha= | 0.5 | deg
Mach: | 0.5 |  |  | Cl=0 at alpha= | -4.3603 | deg
|  |  |  | @ Cl=0.1, Cd= | 0.0065025
|  |  |  | @ Cl=0.4, Cd= | 0.0062862
|  |  |  | @ Cl=0.6, Cd= | 0.0055485
alpha (deg) | Cl | Cd | Cm | Cl/Cd
-20 | -0.839 | 0.16283 | -0.022 | -5.152
-19.5 | -0.813 | 0.1569 | -0.023 | -5.183
-19 | -0.787 | 0.15304 | -0.023 | -5.144
-18.5 | -0.76 | 0.1471 | -0.022 | -5.166
-18 | -0.734 | 0.14221 | -0.023 | -5.159
-17.5 | -0.708 | 0.13704 | -0.023 | -5.163
-17 | -0.681 | 0.13269 | -0.023 | -5.135
-16.5 | -0.654 | 0.12649 | -0.023 | -5.169
-16 | -0.628 | 0.11336 | -0.023 | -5.537
-15.5 | -0.601 | 0.1052 | -0.023 | -5.717
-15 | -0.574 | 0.11633 | -0.023 | -4.936
-14.5 | -0.548 | 0.10146 | -0.023 | -5.398
-14 | -0.522 | 0.09244 | -0.024 | -5.642
-13.5 | -0.496 | 0.08492 | -0.025 | -5.842
-13 | -0.467 | 0.09137 | -0.023 | -5.111
-12.5 | -0.441 | 0.08087 | -0.024 | -5.451
-12 | -0.415 | 0.07358 | -0.026 | -5.643
-11.5 | -0.387 | 0.07461 | -0.023 | -5.183
-11 | -0.36 | 0.06988 | -0.023 | -5.147
-10.5 | -0.334 | 0.06339 | -0.025 | -5.266
-10 | -0.306 | 0.06193 | -0.024 | -4.944
-9.5 | -0.279 | 0.05843 | -0.024 | -4.775
-9 | -0.252 | 0.05459 | -0.024 | -4.618
-8.5 | -0.225 | 0.05258 | -0.024 | -4.277
-8 | -0.198 | 0.04864 | -0.025 | -4.072
-7.5 | -0.172 | 0.04448 | -0.028 | -3.857
-7 | -0.144 | 0.04315 | -0.026 | -3.335
-6.5 | -0.237 | 0.00721 | -0.053 | -32.859
-6 | -0.201 | 0.00729 | -0.053 | -27.634
-5.5 | -0.147 | 0.0072 | -0.054 | -20.399
-5 | -0.085 | 0.00726 | -0.054 | -11.657
-4.5 | -0.019 | 0.00725 | -0.055 | -2.583
-4 | 0.049 | 0.00711 | -0.055 | 6.86
-3.5 | 0.117 | 0.0063 | -0.055 | 18.584
-3 | 0.186 | 0.00622 | -0.056 | 29.834
-2.5 | 0.254 | 0.0062 | -0.056 | 40.939
-2 | 0.322 | 0.00622 | -0.057 | 51.743
-1.5 | 0.39 | 0.00627 | -0.057 | 62.233
-1 | 0.458 | 0.00638 | -0.057 | 71.771
-0.5 | 0.526 | 0.00641 | -0.058 | 82.101
0 | 0.595 | 0.00555 | -0.058 | 107.125
0.5 | 0.662 | 0.00553 | -0.058 | 119.752
1 | 0.729 | 0.00559 | -0.059 | 130.465
1.5 | 0.796 | 0.00565 | -0.059 | 140.869
2 | 0.862 | 0.00676 | -0.059 | 127.394
2.5 | 0.926 | 0.00764 | -0.06 | 121.207
3 | 0.989 | 0.00856 | -0.06 | 115.535
3.5 | 1.049 | 0.00946 | -0.06 | 110.924
4 | 1.105 | 0.01037 | -0.061 | 106.645
4.5 | 1.156 | 0.01135 | -0.061 | 101.875
5 | 1.193 | 0.0109 | -0.061 | 109.519
5.5 | 1.22 | 0.01366 | -0.061 | 89.293
6 | 1.225 | 0.01508 | -0.061 | 81.229
6.5 | 1.174 | 0.01725 | -0.061 | 68.061
7 | 0.675 | 0.03549 | -0.052 | 19.021
7.5 | 0.644 | 0.06072 | -0.029 | 10.599
8 | 0.673 | 0.06093 | -0.033 | 11.05
8.5 | 0.705 | 0.06054 | -0.037 | 11.649
9 | 0.725 | 0.07317 | -0.03 | 9.903
9.5 | 0.753 | 0.06866 | -0.033 | 10.972
10 | 0.779 | 0.08031 | -0.032 | 9.697
10.5 | 0.807 | 0.07645 | -0.033 | 10.556
11 | 0.833 | 0.08903 | -0.033 | 9.357
11.5 | 0.861 | 0.09167 | -0.034 | 9.388
12 | 0.887 | 0.09453 | -0.034 | 9.383
12.5 | 0.917 | 0.10093 | -0.036 | 9.082
13 | 0.941 | 0.1033 | -0.035 | 9.114
13.5 | 0.969 | 0.10708 | -0.036 | 9.052
14 | 0.996 | 0.11136 | -0.037 | 8.946
14.5 | 1.022 | 0.11453 | -0.037 | 8.926
15 | 1.051 | 0.12202 | -0.038 | 8.616
15.5 | 1.077 | 0.12177 | -0.038 | 8.844
16 | 1.103 | 0.12756 | -0.039 | 8.65
16.5 | 1.133 | 0.13306 | -0.04 | 8.515
17 | 1.158 | 0.13529 | -0.04 | 8.556
17.5 | 1.184 | 0.13866 | -0.04 | 8.54
18 | 1.213 | 0.14385 | -0.041 | 8.434
18.5 | 1.238 | 0.14673 | -0.041 | 8.438
19 | 1.264 | 0.15389 | -0.041 | 8.215
19.5 | 1.293 | 0.15895 | -0.042 | 8.132
20 | 1.325 | 0.1624 | -0.044 | 8.161

## 82. Re 5M Mach 0.00 (1)
BIGFOIL.COM POLAR EXPORT
nc0001
nc0001 |  |  |  | Cl Max: | 1.7456 | at alpha= | 15 | deg
XFOIL ncrit=9 |  |  |  | L/D Max: | 140.832 | at alpha= | 1.5 | deg
Re: | 5000000 |  |  | Cd Min: | 0.00437 | at alpha= | 1 | deg
Mach: | 0 |  |  | Cl=0 at alpha= | -4.3688 | deg
|  |  |  | @ Cl=0.1, Cd= | 0.0057678
|  |  |  | @ Cl=0.4, Cd= | 0.0049652
|  |  |  | @ Cl=0.6, Cd= | 0.0044494
alpha (deg) | Cl | Cd | Cm | Cl/Cd
-17.5 | -1.2231 | 0.03298 | -0.0699 | -37.0861
-17 | -1.243 | 0.02839 | -0.0656 | -43.783
-16.5 | -1.2315 | 0.0251 | -0.0623 | -49.0637
-16 | -1.2076 | 0.02272 | -0.0593 | -53.1514
-15.5 | -1.1813 | 0.02052 | -0.0561 | -57.5682
-15 | -1.15 | 0.01883 | -0.0529 | -61.0728
-14.5 | -1.1143 | 0.0177 | -0.05 | -62.9548
-14 | -1.0665 | 0.01628 | -0.0497 | -65.5098
-13.5 | -1.0078 | 0.01538 | -0.0512 | -65.5267
-13 | -0.9493 | 0.01426 | -0.0528 | -66.5708
-12.5 | -0.8878 | 0.01365 | -0.0546 | -65.0403
-12 | -0.8301 | 0.01287 | -0.0556 | -64.4988
-11.5 | -0.7667 | 0.01238 | -0.0576 | -61.9305
-11 | -0.7021 | 0.01053 | -0.0606 | -66.6762
-10.5 | -0.6474 | 0.00953 | -0.0607 | -67.9328
-10 | -0.5966 | 0.00894 | -0.0598 | -66.7338
-9.5 | -0.5459 | 0.00845 | -0.0587 | -64.6036
-9 | -0.4946 | 0.00801 | -0.0578 | -61.7478
-8.5 | -0.4426 | 0.00764 | -0.0569 | -57.9319
-8 | -0.3904 | 0.00729 | -0.0561 | -53.5528
-7.5 | -0.3377 | 0.00698 | -0.0553 | -48.3811
-7 | -0.2844 | 0.00673 | -0.0547 | -42.2585
-6 | -0.177 | 0.00636 | -0.0535 | -27.8302
-5.5 | -0.1229 | 0.00625 | -0.053 | -19.664
-5 | -0.0688 | 0.00617 | -0.0525 | -11.1507
-4.5 | -0.0143 | 0.00609 | -0.0521 | -2.3481
-4 | 0.0402 | 0.00599 | -0.0517 | 6.7112
-3.5 | 0.0941 | 0.0058 | -0.0513 | 16.2241
-3 | 0.1473 | 0.00551 | -0.0507 | 26.7332
-2.5 | 0.2008 | 0.00534 | -0.0502 | 37.603
-2 | 0.2554 | 0.0053 | -0.0498 | 48.1887
-1.5 | 0.3101 | 0.00525 | -0.0495 | 59.0667
-1 | 0.3642 | 0.0051 | -0.0491 | 71.4118
-0.5 | 0.4173 | 0.0049 | -0.0485 | 85.1633
0 | 0.4692 | 0.00466 | -0.0476 | 100.6867
0.5 | 0.5192 | 0.00445 | -0.0462 | 116.6742
1 | 0.5713 | 0.00437 | -0.045 | 130.7323
1.5 | 0.6436 | 0.00457 | -0.0487 | 140.8315
2 | 0.7056 | 0.00515 | -0.0503 | 137.0097
2.5 | 0.7643 | 0.00567 | -0.0511 | 134.7972
3 | 0.8254 | 0.00617 | -0.0525 | 133.7763
3.5 | 0.8873 | 0.00666 | -0.0541 | 133.2282
4 | 0.9344 | 0.00709 | -0.0523 | 131.7913
4.5 | 0.9821 | 0.00751 | -0.0506 | 130.7723
5 | 1.0304 | 0.00791 | -0.049 | 130.2655
5.5 | 1.0787 | 0.00834 | -0.0475 | 129.3405
6 | 1.1272 | 0.00876 | -0.0462 | 128.6758
6.5 | 1.1757 | 0.00919 | -0.0448 | 127.9325
7 | 1.2231 | 0.00968 | -0.0432 | 126.3533
7.5 | 1.2704 | 0.01017 | -0.0417 | 124.9164
8 | 1.317 | 0.01069 | -0.0402 | 123.1993
8.5 | 1.3623 | 0.0113 | -0.0384 | 120.5575
9 | 1.4078 | 0.01185 | -0.0368 | 118.8017
9.5 | 1.4517 | 0.01249 | -0.0349 | 116.229
10 | 1.4939 | 0.0132 | -0.0328 | 113.1742
10.5 | 1.5358 | 0.01386 | -0.0307 | 110.8081
11 | 1.5743 | 0.01467 | -0.028 | 107.3142
11.5 | 1.6104 | 0.01552 | -0.0251 | 103.7629
12 | 1.6406 | 0.01639 | -0.0211 | 100.0976
12.5 | 1.6625 | 0.01746 | -0.0159 | 95.2176
13 | 1.6871 | 0.01864 | -0.0118 | 90.5097
13.5 | 1.7095 | 0.02017 | -0.0081 | 84.7546
14 | 1.7282 | 0.02221 | -0.0049 | 77.8118
14.5 | 1.7422 | 0.02481 | -0.0021 | 70.2217
15 | 1.7456 | 0.02862 | 0.0004 | 60.9923
15.5 | 1.7362 | 0.03421 | 0.0017 | 50.7512
16 | 1.7409 | 0.03888 | 0.0018 | 44.7762
16.5 | 1.7351 | 0.04508 | 0.0011 | 38.4894
17 | 1.7102 | 0.05415 | -0.0012 | 31.5826
17.5 | 1.6933 | 0.06258 | -0.0037 | 27.0582
18 | 1.66 | 0.07355 | -0.0075 | 22.5697
18.5 | 1.6189 | 0.0859 | -0.012 | 18.8463
19 | 1.5766 | 0.09857 | -0.0167 | 15.9947
19.5 | 1.5323 | 0.11143 | -0.0214 | 13.7512
20 | 1.4808 | 0.127 | -0.0288 | 11.6598

## 83. Re 5M Mach 0.00 (2)
BIGFOIL.COM POLAR EXPORT
nc0001
nc0001 |  |  |  | Cl Max: | 1.337 | at alpha= | 9 | deg
JavaFoil+Calcfoil stall+Eppler ext transition |  |  |  | L/D Max: | 134.329 | at alpha= | 1.5 | deg
Re: | 5000000 |  |  | Cd Min: | 0.00514 | at alpha= | 1 | deg
Mach: | 0 |  |  | Cl=0 at alpha= | -4.3621 | deg
|  |  |  | @ Cl=0.1, Cd= | 0.0059557
|  |  |  | @ Cl=0.4, Cd= | 0.005961
|  |  |  | @ Cl=0.6, Cd= | 0.0051456
alpha (deg) | Cl | Cd | Cm | Cl/Cd
-15.5 | -0.383 | 0.10243 | -0.021 | -3.734
-15 | -0.396 | 0.09756 | -0.021 | -4.056
-14.5 | -0.408 | 0.09383 | -0.021 | -4.344
-14 | -0.419 | 0.08807 | -0.021 | -4.757
-13.5 | -0.428 | 0.0836 | -0.021 | -5.123
-13 | -0.436 | 0.07887 | -0.022 | -5.524
-12.5 | -0.441 | 0.07365 | -0.023 | -5.99
-12 | -0.442 | 0.07068 | -0.023 | -6.256
-11.5 | -0.441 | 0.06591 | -0.024 | -6.692
-11 | -0.437 | 0.06056 | -0.025 | -7.218
-10.5 | -0.522 | 0.00892 | -0.043 | -58.584
-10 | -0.506 | 0.00775 | -0.043 | -65.259
-9.5 | -0.483 | 0.00747 | -0.044 | -64.653
-9 | -0.454 | 0.00728 | -0.044 | -62.411
-8.5 | -0.42 | 0.00712 | -0.044 | -59.045
-8 | -0.382 | 0.00694 | -0.045 | -55.014
-7.5 | -0.338 | 0.00682 | -0.045 | -49.58
-7 | -0.291 | 0.00674 | -0.046 | -43.125
-6.5 | -0.24 | 0.00669 | -0.046 | -35.898
-6 | -0.187 | 0.00666 | -0.046 | -28.064
-5.5 | -0.131 | 0.00675 | -0.047 | -19.47
-5 | -0.074 | 0.00681 | -0.047 | -10.928
-4.5 | -0.016 | 0.00677 | -0.047 | -2.414
-4 | 0.042 | 0.00612 | -0.048 | 6.934
-3.5 | 0.102 | 0.00595 | -0.048 | 17.071
-3 | 0.161 | 0.00588 | -0.048 | 27.352
-2.5 | 0.22 | 0.00585 | -0.049 | 37.597
-2 | 0.279 | 0.00585 | -0.049 | 47.666
-1.5 | 0.338 | 0.0059 | -0.049 | 57.259
-1 | 0.397 | 0.00596 | -0.05 | 66.58
-0.5 | 0.456 | 0.00598 | -0.05 | 76.236
0 | 0.516 | 0.00523 | -0.05 | 98.649
0.5 | 0.574 | 0.00515 | -0.051 | 111.484
1 | 0.633 | 0.00514 | -0.051 | 123.166
1.5 | 0.691 | 0.00515 | -0.051 | 134.329
2 | 0.749 | 0.00582 | -0.051 | 128.684
2.5 | 0.806 | 0.00631 | -0.052 | 127.7
3 | 0.863 | 0.00686 | -0.052 | 125.805
3.5 | 0.919 | 0.00743 | -0.052 | 123.694
4 | 0.973 | 0.00795 | -0.052 | 122.395
4.5 | 1.026 | 0.00844 | -0.053 | 121.54
5 | 1.078 | 0.00896 | -0.053 | 120.219
5.5 | 1.127 | 0.00949 | -0.053 | 118.793
6 | 1.175 | 0.01005 | -0.053 | 116.88
6.5 | 1.218 | 0.01067 | -0.054 | 114.153
7 | 1.258 | 0.0113 | -0.054 | 111.392
7.5 | 1.295 | 0.01201 | -0.054 | 107.781
8 | 1.321 | 0.0129 | -0.054 | 102.421
8.5 | 1.331 | 0.01223 | -0.054 | 108.853
9 | 1.337 | 0.01423 | -0.054 | 93.953
9.5 | 1.333 | 0.01524 | -0.054 | 87.428
10 | 1.31 | 0.01802 | -0.054 | 72.685
10.5 | 1.285 | 0.01984 | -0.053 | 64.742
11 | 1.249 | 0.02268 | -0.052 | 55.061
11.5 | 1.202 | 0.02713 | -0.051 | 44.298
12 | 1.145 | 0.03409 | -0.05 | 33.595
12.5 | 1.087 | 0.04284 | -0.048 | 25.379
13 | 1.021 | 0.05684 | -0.046 | 17.959
13.5 | 0.966 | 0.06867 | -0.044 | 14.064
14 | 0.912 | 0.08008 | -0.041 | 11.384

## 84. Re 5M Mach 0.00 (3)
BIGFOIL.COM POLAR EXPORT
nc0001
nc0001 |  |  |  | Cl Max: | 1.6701 | at alpha= | 15 | deg
NF |  |  |  | L/D Max: | 138.542 | at alpha= | 2 | deg
Re: | 5000000 |  |  | Cd Min: | 0.0044571 | at alpha= | 0.5 | deg
Mach: | 0 |  |  | Cl=0 at alpha= | -4.4018 | deg
|  |  |  | @ Cl=0.1, Cd= | 0.0057452
|  |  |  | @ Cl=0.4, Cd= | 0.0048531
|  |  |  | @ Cl=0.6, Cd= | 0.004582
alpha (deg) | Cl | Cd | Cm | Cl/Cd
-20 | -0.65412 | 0.20564 | 0.0325 | -3.1808
-19.5 | -0.63117 | 0.20281 | 0.028922 | -3.1122
-19 | -0.60978 | 0.20101 | 0.026008 | -3.0335
-18.5 | -0.87523 | 0.10176 | -0.023379 | -8.6012
-18 | -1.2101 | 0.043854 | -0.066102 | -27.5942
-17.5 | -1.2026 | 0.03652 | -0.069133 | -32.9296
-17 | -1.1974 | 0.031868 | -0.068205 | -37.5728
-16.5 | -1.1964 | 0.027319 | -0.06635 | -43.7949
-16 | -1.1794 | 0.024321 | -0.063083 | -48.4951
-15.5 | -1.1574 | 0.021902 | -0.059611 | -52.8444
-15 | -1.1303 | 0.01987 | -0.05642 | -56.8831
-14.5 | -1.0956 | 0.018111 | -0.054196 | -60.4949
-14 | -1.0523 | 0.016541 | -0.053291 | -63.617
-13.5 | -1.0016 | 0.015121 | -0.053532 | -66.2372
-13 | -0.94596 | 0.013836 | -0.054474 | -68.3671
-12.5 | -0.88749 | 0.012678 | -0.055752 | -70.0017
-12 | -0.82746 | 0.01164 | -0.057182 | -71.0905
-11.5 | -0.76692 | 0.010717 | -0.0586 | -71.5593
-11 | -0.70716 | 0.0099104 | -0.05976 | -71.3552
-10.5 | -0.64925 | 0.0092155 | -0.06044 | -70.4515
-10 | -0.59381 | 0.0086284 | -0.060495 | -68.8196
-9.5 | -0.54138 | 0.0081499 | -0.059763 | -66.4282
-9 | -0.49044 | 0.0077557 | -0.058537 | -63.2369
-8.5 | -0.43868 | 0.0074085 | -0.057524 | -59.2124
-8 | -0.38606 | 0.0071102 | -0.056718 | -54.2968
-7.5 | -0.33313 | 0.0068542 | -0.055938 | -48.602
-7 | -0.27996 | 0.0066435 | -0.05516 | -42.1402
-6.5 | -0.2265 | 0.0064781 | -0.054439 | -34.9639
-6 | -0.17296 | 0.0063523 | -0.053796 | -27.228
-5.5 | -0.11924 | 0.0062462 | -0.053258 | -19.0901
-5 | -0.065191 | 0.0061572 | -0.052823 | -10.5878
-4.5 | -0.010697 | 0.0060941 | -0.052475 | -1.7553
-4 | 0.043764 | 0.0059948 | -0.052105 | 7.3003
-3.5 | 0.097856 | 0.0057584 | -0.051636 | 16.9936
-3 | 0.15079 | 0.0054332 | -0.051128 | 27.7531
-2.5 | 0.2054 | 0.0052368 | -0.050708 | 39.2225
-2 | 0.26036 | 0.0051256 | -0.050283 | 50.7961
-1.5 | 0.31503 | 0.0050423 | -0.049896 | 62.4786
-1 | 0.36938 | 0.004944 | -0.04951 | 74.7128
-0.5 | 0.42288 | 0.0047851 | -0.048942 | 88.3746
0 | 0.47409 | 0.0045883 | -0.048159 | 103.3256
0.5 | 0.52289 | 0.0044571 | -0.046328 | 117.3166
1 | 0.57827 | 0.0044985 | -0.04586 | 128.5473
1.5 | 0.64335 | 0.0047486 | -0.047922 | 135.4827
2 | 0.70761 | 0.0051075 | -0.049863 | 138.5418
2.5 | 0.76967 | 0.005663 | -0.051633 | 135.9118
3 | 0.82746 | 0.0062722 | -0.052554 | 131.9246
3.5 | 0.88147 | 0.0068107 | -0.052466 | 129.4256
4 | 0.93269 | 0.0072095 | -0.051678 | 129.3696
4.5 | 0.9818 | 0.0075767 | -0.050433 | 129.581
5 | 1.0299 | 0.0079587 | -0.048992 | 129.4012
5.5 | 1.0777 | 0.0083536 | -0.04758 | 129.0092
6 | 1.1256 | 0.0087671 | -0.046241 | 128.392
6.5 | 1.1736 | 0.0092159 | -0.044971 | 127.342
7 | 1.2214 | 0.0097046 | -0.043768 | 125.8594
7.5 | 1.2692 | 0.010241 | -0.042549 | 123.9287
8 | 1.3162 | 0.010869 | -0.04121 | 121.0936
8.5 | 1.3611 | 0.011693 | -0.039594 | 116.4059
9 | 1.4028 | 0.012764 | -0.037603 | 109.8997
9.5 | 1.4425 | 0.013906 | -0.035365 | 103.7328
10 | 1.4825 | 0.014914 | -0.033109 | 99.4035
10.5 | 1.5219 | 0.015849 | -0.030768 | 96.0234
11 | 1.5584 | 0.016829 | -0.028087 | 92.5978
11.5 | 1.5899 | 0.017909 | -0.024747 | 88.7767
12 | 1.6141 | 0.019133 | -0.020383 | 84.3587
12.5 | 1.6301 | 0.020589 | -0.015118 | 79.1735
13 | 1.6423 | 0.022419 | -0.010099 | 73.2553
13.5 | 1.6537 | 0.024793 | -0.0062301 | 66.7
14 | 1.6628 | 0.027868 | -0.003511 | 59.6674
14.5 | 1.6685 | 0.03175 | -0.0019247 | 52.5497
15 | 1.6701 | 0.036485 | -0.001479 | 45.7743
15.5 | 1.6664 | 0.042209 | -0.0020431 | 39.4799
16 | 1.6548 | 0.049335 | -0.0038766 | 33.5421
16.5 | 1.6339 | 0.058103 | -0.0071275 | 28.1217
17 | 1.6054 | 0.06835 | -0.011391 | 23.4882
17.5 | 1.5699 | 0.079989 | -0.016397 | 19.6268
18 | 1.5265 | 0.092994 | -0.022319 | 16.4149
18.5 | 1.4738 | 0.10799 | -0.030642 | 13.647
19 | 1.4276 | 0.12254 | -0.041033 | 11.65
19.5 | 1.3755 | 0.13991 | -0.054888 | 9.8309
20 | 1.3106 | 0.16486 | -0.072713 | 7.95

## 85. Re 5M Mach 0.10 (1)
BIGFOIL.COM POLAR EXPORT
nc0001
nc0001 |  |  |  | Cl Max: | 1.7255 | at alpha= | 14.5 | deg
XFOIL ncrit=9 |  |  |  | L/D Max: | 141.024 | at alpha= | 1.5 | deg
Re: | 5000000 |  |  | Cd Min: | 0.00438 | at alpha= | 1 | deg
Mach: | 0.1 |  |  | Cl=0 at alpha= | -4.3675 | deg
|  |  |  | @ Cl=0.1, Cd= | 0.0057902
|  |  |  | @ Cl=0.4, Cd= | 0.0049836
|  |  |  | @ Cl=0.6, Cd= | 0.0044536
alpha (deg) | Cl | Cd | Cm | Cl/Cd
-16 | -1.0874 | 0.03492 | -0.0685 | -31.1397
-15.5 | -1.1225 | 0.02824 | -0.0639 | -39.7486
-15 | -1.1156 | 0.02408 | -0.0597 | -46.3289
-14.5 | -1.0962 | 0.02115 | -0.0555 | -51.8298
-14 | -1.069 | 0.01875 | -0.0517 | -57.0133
-13.5 | -1.0139 | 0.01679 | -0.053 | -60.3871
-13 | -0.9565 | 0.01515 | -0.0544 | -63.1353
-12.5 | -0.8954 | 0.01418 | -0.056 | -63.1453
-12 | -0.8371 | 0.01323 | -0.0569 | -63.2729
-11.5 | -0.7734 | 0.01265 | -0.0588 | -61.1383
-11 | -0.7027 | 0.0119 | -0.0623 | -59.0504
-10.5 | -0.6511 | 0.00989 | -0.062 | -65.8342
-10 | -0.6005 | 0.00917 | -0.0608 | -65.4853
-9.5 | -0.5496 | 0.00862 | -0.0597 | -63.7587
-9 | -0.498 | 0.00815 | -0.0586 | -61.1043
-8.5 | -0.4457 | 0.00776 | -0.0576 | -57.4356
-8 | -0.3931 | 0.00738 | -0.0567 | -53.2656
-7.5 | -0.34 | 0.00704 | -0.0559 | -48.2955
-7 | -0.2864 | 0.00677 | -0.0552 | -42.3043
-6.5 | -0.2323 | 0.0066 | -0.0545 | -35.197
-6 | -0.1783 | 0.00638 | -0.0539 | -27.9467
-5.5 | -0.1238 | 0.00626 | -0.0534 | -19.7764
-5 | -0.0694 | 0.00619 | -0.0529 | -11.2116
-4.5 | -0.0145 | 0.00611 | -0.0524 | -2.3732
-4 | 0.0402 | 0.00601 | -0.052 | 6.6889
-3.5 | 0.0945 | 0.00582 | -0.0515 | 16.2371
-3 | 0.148 | 0.00553 | -0.0509 | 26.7631
-2.5 | 0.2019 | 0.00535 | -0.0504 | 37.7383
-1.5 | 0.3118 | 0.00525 | -0.0497 | 59.3905
-1 | 0.3662 | 0.00511 | -0.0493 | 71.6634
-0.5 | 0.4197 | 0.00491 | -0.0487 | 85.4786
0 | 0.4719 | 0.00467 | -0.0478 | 101.0493
0.5 | 0.5222 | 0.00446 | -0.0463 | 117.0852
1 | 0.5745 | 0.00438 | -0.0452 | 131.1644
1.5 | 0.6473 | 0.00459 | -0.0489 | 141.024
2 | 0.7096 | 0.00517 | -0.0505 | 137.2534
2.5 | 0.7688 | 0.0057 | -0.0513 | 134.8772
3 | 0.8303 | 0.00621 | -0.0526 | 133.7037
3.5 | 0.8923 | 0.0067 | -0.0541 | 133.1791
4 | 0.9396 | 0.00714 | -0.0522 | 131.5966
4.5 | 0.9879 | 0.00754 | -0.0505 | 131.0212
5 | 1.0365 | 0.00795 | -0.0489 | 130.3774
5.5 | 1.0852 | 0.00839 | -0.0473 | 129.3445
6 | 1.134 | 0.00883 | -0.0458 | 128.4258
6.5 | 1.1828 | 0.00927 | -0.0443 | 127.5944
7 | 1.2308 | 0.00975 | -0.0428 | 126.2359
7.5 | 1.2781 | 0.01029 | -0.0411 | 124.208
8 | 1.3253 | 0.01081 | -0.0394 | 122.5994
8.5 | 1.3706 | 0.01145 | -0.0375 | 119.7031
9 | 1.4167 | 0.012 | -0.0357 | 118.0583
9.5 | 1.4603 | 0.0127 | -0.0336 | 114.9843
10 | 1.5032 | 0.01339 | -0.0314 | 112.2629
10.5 | 1.5442 | 0.01413 | -0.0289 | 109.2852
11 | 1.5818 | 0.01501 | -0.0259 | 105.3831
11.5 | 1.6176 | 0.01586 | -0.0227 | 101.9924
12 | 1.642 | 0.01684 | -0.0175 | 97.5059
12.5 | 1.6655 | 0.01801 | -0.0126 | 92.4764
13 | 1.6909 | 0.01931 | -0.0088 | 87.566
13.5 | 1.7091 | 0.02134 | -0.005 | 80.089
14 | 1.7233 | 0.0239 | -0.0017 | 72.1046
14.5 | 1.7255 | 0.02778 | 0.0012 | 62.113
15 | 1.7248 | 0.03248 | 0.0027 | 53.1034
15.5 | 1.7183 | 0.03836 | 0.003 | 44.7941
16 | 1.7174 | 0.04408 | 0.0024 | 38.961
16.5 | 1.7064 | 0.05139 | 0.0008 | 33.2049
17 | 1.6747 | 0.0618 | -0.0025 | 27.0987
17.5 | 1.6561 | 0.07072 | -0.0054 | 23.4177
18 | 1.6092 | 0.08394 | -0.0104 | 19.1708
18.5 | 1.5616 | 0.09747 | -0.0155 | 16.0213
19 | 1.5165 | 0.11049 | -0.0203 | 13.7252
19.5 | 1.4719 | 0.1246 | -0.0268 | 11.813

## 86. Re 5M Mach 0.10 (2)
BIGFOIL.COM POLAR EXPORT
nc0001
nc0001 |  |  |  | Cl Max: | 1.332 | at alpha= | 9 | deg
JavaFoil+Calcfoil stall+Eppler ext transition |  |  |  | L/D Max: | 134.485 | at alpha= | 1.5 | deg
Re: | 5000000 |  |  | Cd Min: | 0.00514 | at alpha= | 1 | deg
Mach: | 0.1 |  |  | Cl=0 at alpha= | -4.3644 | deg
|  |  |  | @ Cl=0.1, Cd= | 0.0059648
|  |  |  | @ Cl=0.4, Cd= | 0.005951
|  |  |  | @ Cl=0.6, Cd= | 0.0051583
alpha (deg) | Cl | Cd | Cm | Cl/Cd
-15.5 | -0.348 | 0.10336 | -0.02 | -3.366
-15 | -0.364 | 0.09807 | -0.021 | -3.709
-14.5 | -0.378 | 0.09433 | -0.021 | -4.012
-14 | -0.393 | 0.08845 | -0.021 | -4.44
-13.5 | -0.405 | 0.08404 | -0.021 | -4.82
-13 | -0.415 | 0.07958 | -0.022 | -5.218
-12.5 | -0.423 | 0.07604 | -0.022 | -5.558
-12 | -0.427 | 0.07141 | -0.022 | -5.986
-11.5 | -0.429 | 0.06686 | -0.023 | -6.417
-11 | -0.427 | 0.06205 | -0.024 | -6.881
-10.5 | -0.509 | 0.00952 | -0.043 | -53.479
-10 | -0.5 | 0.00777 | -0.043 | -64.351
-9.5 | -0.479 | 0.00752 | -0.044 | -63.693
-9 | -0.452 | 0.00731 | -0.044 | -61.876
-8.5 | -0.42 | 0.00716 | -0.045 | -58.612
-8 | -0.381 | 0.00698 | -0.045 | -54.693
-7.5 | -0.339 | 0.00686 | -0.045 | -49.351
-7 | -0.292 | 0.00678 | -0.046 | -42.982
-6.5 | -0.241 | 0.00668 | -0.046 | -36.077
-6 | -0.188 | 0.0067 | -0.047 | -28.01
-5.5 | -0.132 | 0.00674 | -0.047 | -19.586
-5 | -0.075 | 0.00682 | -0.047 | -10.96
-4.5 | -0.016 | 0.00673 | -0.048 | -2.439
-4 | 0.043 | 0.00667 | -0.048 | 6.39
-3.5 | 0.102 | 0.00594 | -0.048 | 17.179
-3 | 0.162 | 0.0059 | -0.049 | 27.387
-2.5 | 0.221 | 0.00587 | -0.049 | 37.653
-2 | 0.28 | 0.00587 | -0.049 | 47.74
-1.5 | 0.34 | 0.0059 | -0.05 | 57.581
-1 | 0.399 | 0.00595 | -0.05 | 67.027
-0.5 | 0.458 | 0.00601 | -0.05 | 76.293
0 | 0.518 | 0.00525 | -0.051 | 98.784
0.5 | 0.577 | 0.00517 | -0.051 | 111.554
1 | 0.636 | 0.00514 | -0.051 | 123.86
1.5 | 0.695 | 0.00516 | -0.051 | 134.485
2 | 0.753 | 0.00586 | -0.052 | 128.477
2.5 | 0.81 | 0.00635 | -0.052 | 127.614
3 | 0.867 | 0.00691 | -0.052 | 125.429
3.5 | 0.923 | 0.00748 | -0.052 | 123.383
4 | 0.978 | 0.00802 | -0.053 | 121.952
4.5 | 1.031 | 0.00852 | -0.053 | 121.046
5 | 1.082 | 0.00905 | -0.053 | 119.637
5.5 | 1.132 | 0.00958 | -0.053 | 118.084
6 | 1.179 | 0.01014 | -0.054 | 116.245
6.5 | 1.222 | 0.0108 | -0.054 | 113.187
7 | 1.262 | 0.01144 | -0.054 | 110.287
7.5 | 1.298 | 0.01217 | -0.054 | 106.651
8 | 1.323 | 0.01312 | -0.054 | 100.799
8.5 | 1.33 | 0.01363 | -0.054 | 97.516
9 | 1.332 | 0.01445 | -0.054 | 92.222
9.5 | 1.325 | 0.01548 | -0.054 | 85.57
10 | 1.295 | 0.01861 | -0.054 | 69.611
10.5 | 1.265 | 0.02068 | -0.053 | 61.177
11 | 1.221 | 0.02415 | -0.052 | 50.577
11.5 | 1.168 | 0.02935 | -0.051 | 39.794
12 | 1.104 | 0.03786 | -0.049 | 29.161
12.5 | 1.038 | 0.04878 | -0.047 | 21.281
13 | 0.971 | 0.06311 | -0.044 | 15.387
13.5 | 0.904 | 0.07985 | -0.041 | 11.316
14 | 0.848 | 0.09232 | -0.038 | 9.183

## 87. Re 5M Mach 0.25 (1)
BIGFOIL.COM POLAR EXPORT
nc0001
nc0001 |  |  |  | Cl Max: | 1.6754 | at alpha= | 13 | deg
XFOIL ncrit=9 |  |  |  | L/D Max: | 138.151 | at alpha= | 2 | deg
Re: | 5000000 |  |  | Cd Min: | 0.00443 | at alpha= | 1 | deg
Mach: | 0.25 |  |  | Cl=0 at alpha= | -4.3598 | deg
|  |  |  | @ Cl=0.1, Cd= | 0.0059032
|  |  |  | @ Cl=0.4, Cd= | 0.005089
|  |  |  | @ Cl=0.6, Cd= | 0.0044785
alpha (deg) | Cl | Cd | Cm | Cl/Cd
-16 | -0.5197 | 0.16383 | 0.0071 | -3.1722
-15.5 | -0.5069 | 0.15649 | 0.0042 | -3.2392
-15 | -0.5016 | 0.14724 | 0.0008 | -3.4067
-14.5 | -0.4911 | 0.13993 | -0.002 | -3.5096
-14 | -0.4796 | 0.13304 | -0.0047 | -3.6049
-13.5 | -0.4692 | 0.12596 | -0.0075 | -3.725
-13 | -0.4594 | 0.11882 | -0.0102 | -3.8664
-11.5 | -0.5706 | 0.06802 | -0.0352 | -8.3887
-11 | -0.7028 | 0.02111 | -0.0692 | -33.2923
-10.5 | -0.6578 | 0.01438 | -0.0708 | -45.7441
-10 | -0.6082 | 0.01267 | -0.0689 | -48.0032
-9.5 | -0.5673 | 0.01013 | -0.0654 | -56.002
-9 | -0.5153 | 0.00924 | -0.0635 | -55.7684
-8.5 | -0.4614 | 0.00865 | -0.0619 | -53.341
-8 | -0.4074 | 0.00801 | -0.0604 | -50.8614
-7.5 | -0.3528 | 0.00747 | -0.0591 | -47.2289
-7 | -0.2976 | 0.00706 | -0.0579 | -42.153
-6.5 | -0.2415 | 0.00678 | -0.0569 | -35.6195
-6 | -0.1855 | 0.00653 | -0.056 | -28.4074
-5 | -0.0726 | 0.00629 | -0.0546 | -11.5421
-4.5 | -0.0159 | 0.00619 | -0.054 | -2.5687
-4 | 0.0408 | 0.0061 | -0.0535 | 6.6885
-3.5 | 0.097 | 0.00592 | -0.0529 | 16.3851
-3 | 0.1522 | 0.00561 | -0.0523 | 27.1301
-2.5 | 0.2077 | 0.00542 | -0.0517 | 38.321
-2 | 0.2644 | 0.00534 | -0.0513 | 49.5131
-1.5 | 0.3213 | 0.00531 | -0.0509 | 60.5085
-1 | 0.3776 | 0.00517 | -0.0505 | 73.0368
-0.5 | 0.4329 | 0.00497 | -0.0498 | 87.1026
0 | 0.4869 | 0.00473 | -0.0489 | 102.9387
0.5 | 0.5388 | 0.00451 | -0.0473 | 119.4678
1 | 0.5922 | 0.00443 | -0.0459 | 133.6795
2 | 0.7322 | 0.0053 | -0.0512 | 138.1509
2.5 | 0.7937 | 0.00586 | -0.0519 | 135.4437
3 | 0.8577 | 0.00639 | -0.0531 | 134.2254
3.5 | 0.9201 | 0.00688 | -0.054 | 133.7355
4 | 0.9693 | 0.00734 | -0.0518 | 132.0572
4.5 | 1.0196 | 0.00777 | -0.0497 | 131.2227
5 | 1.0702 | 0.00822 | -0.0478 | 130.1946
5.5 | 1.1213 | 0.00868 | -0.0458 | 129.182
6 | 1.1722 | 0.00917 | -0.0439 | 127.8299
6.5 | 1.2223 | 0.00972 | -0.0417 | 125.751
7 | 1.2725 | 0.01025 | -0.0396 | 124.1463
7.5 | 1.322 | 0.01083 | -0.0373 | 122.0683
8 | 1.3696 | 0.01154 | -0.0346 | 118.6828
8.5 | 1.4179 | 0.01217 | -0.0321 | 116.5078
9 | 1.4632 | 0.01297 | -0.029 | 112.8142
9.5 | 1.5076 | 0.01376 | -0.0258 | 109.564
10 | 1.5482 | 0.0147 | -0.022 | 105.3197
10.5 | 1.5842 | 0.01569 | -0.0175 | 100.9688
11 | 1.6112 | 0.01674 | -0.0115 | 96.2485
11.5 | 1.6354 | 0.01823 | -0.006 | 89.7093
12 | 1.6579 | 0.02016 | -0.0012 | 82.2371
12.5 | 1.6716 | 0.023 | 0.0031 | 72.6783
13 | 1.6754 | 0.02703 | 0.0065 | 61.983
13.5 | 1.6752 | 0.03209 | 0.0082 | 52.2032
14 | 1.67 | 0.03836 | 0.0083 | 43.5349
14.5 | 1.6564 | 0.04611 | 0.007 | 35.9228
15 | 1.6335 | 0.05542 | 0.0043 | 29.4749
15.5 | 1.5925 | 0.06738 | 0 | 23.6346
16 | 1.5703 | 0.07717 | -0.0035 | 20.3486
16.5 | 1.5365 | 0.08864 | -0.0078 | 17.3342
17 | 1.4742 | 0.10429 | -0.0145 | 14.1356
17.5 | 1.4366 | 0.11662 | -0.0195 | 12.3186
18 | 1.3722 | 0.13498 | -0.0296 | 10.166

## 88. Re 5M Mach 0.25 (2)
BIGFOIL.COM POLAR EXPORT
nc0001
nc0001 |  |  |  | Cl Max: | 1.314 | at alpha= | 8 | deg
JavaFoil+Calcfoil stall+Eppler ext transition |  |  |  | L/D Max: | 129.072 | at alpha= | 1.5 | deg
Re: | 5000000 |  |  | Cd Min: | 0.00521 | at alpha= | 1 | deg
Mach: | 0.25 |  |  | Cl=0 at alpha= | -4.3607 | deg
|  |  |  | @ Cl=0.1, Cd= | 0.006049
|  |  |  | @ Cl=0.4, Cd= | 0.0059751
|  |  |  | @ Cl=0.6, Cd= | 0.09967
alpha (deg) | Cl | Cd | Cm | Cl/Cd
-14 | -0.121 | 0.09042 | -0.022 | -1.339
-13.5 | -0.182 | 0.08597 | -0.022 | -2.115
-13 | -0.228 | 0.08132 | -0.022 | -2.802
-12.5 | -0.267 | 0.07746 | -0.022 | -3.444
-12 | -0.3 | 0.07345 | -0.022 | -4.083
-11.5 | -0.327 | 0.07004 | -0.022 | -4.662
-11 | -0.347 | 0.06607 | -0.022 | -5.246
-10.5 | -0.36 | 0.06182 | -0.023 | -5.817
-10 | -0.366 | 0.05646 | -0.025 | -6.48
-9.5 | -0.363 | 0.05321 | -0.025 | -6.817
-9 | -0.432 | 0.0075 | -0.045 | -57.667
-8.5 | -0.41 | 0.00725 | -0.046 | -56.474
-8 | -0.378 | 0.0071 | -0.046 | -53.245
-7.5 | -0.34 | 0.00699 | -0.047 | -48.572
-7 | -0.295 | 0.00691 | -0.047 | -42.677
-6.5 | -0.245 | 0.00682 | -0.047 | -35.949
-6 | -0.192 | 0.00679 | -0.048 | -28.236
-5.5 | -0.135 | 0.00679 | -0.048 | -19.915
-5 | -0.077 | 0.00688 | -0.049 | -11.154
-4.5 | -0.017 | 0.00683 | -0.049 | -2.469
-4 | 0.044 | 0.00671 | -0.049 | 6.529
-3.5 | 0.105 | 0.00599 | -0.05 | 17.498
-3 | 0.166 | 0.00591 | -0.05 | 28.081
-2.5 | 0.227 | 0.00588 | -0.05 | 38.625
-2 | 0.288 | 0.00588 | -0.051 | 49.002
-1.5 | 0.349 | 0.00595 | -0.051 | 58.647
-1 | 0.41 | 0.00598 | -0.051 | 68.598
-0.5 | 0.471 | 0.00604 | -0.052 | 77.998
0 | 0.532 | 0.00531 | -0.052 | 100.329
0.5 | 0.593 | 0.00523 | -0.052 | 113.372
1 | 0.653 | 0.00521 | -0.053 | 125.411
1.5 | 0.713 | 0.00553 | -0.053 | 129.072
2 | 0.773 | 0.00604 | -0.053 | 128.06
2.5 | 0.832 | 0.00656 | -0.053 | 126.798
3 | 0.89 | 0.00717 | -0.054 | 124.21
3.5 | 0.947 | 0.00773 | -0.054 | 122.462
4 | 1.003 | 0.0083 | -0.054 | 120.855
4.5 | 1.056 | 0.00887 | -0.054 | 119.099
5 | 1.108 | 0.00943 | -0.055 | 117.478
5.5 | 1.157 | 0.01006 | -0.055 | 114.977
6 | 1.203 | 0.01072 | -0.055 | 112.133
6.5 | 1.243 | 0.01146 | -0.055 | 108.519
7 | 1.279 | 0.01229 | -0.056 | 104.046
7.5 | 1.303 | 0.01168 | -0.056 | 111.582
8 | 1.314 | 0.01385 | -0.056 | 94.893
8.5 | 1.308 | 0.01493 | -0.056 | 87.644
9 | 1.288 | 0.01618 | -0.055 | 79.579
9.5 | 1.236 | 0.01994 | -0.054 | 61.98
10 | 1.169 | 0.02445 | -0.053 | 47.797
10.5 | 1.08 | 0.03286 | -0.051 | 32.859
11 | 0.983 | 0.04451 | -0.048 | 22.082
11.5 | 0.884 | 0.05852 | -0.045 | 15.109
12 | 0.774 | 0.07913 | -0.038 | 9.781
12.5 | 0.683 | 0.09019 | -0.035 | 7.572
13 | 0.591 | 0.09967 | -0.033 | 5.929

## 89. Re 5M Mach 0.50 (1)
BIGFOIL.COM POLAR EXPORT
nc0001
nc0001 |  |  |  | Cl Max: | 1.491 | at alpha= | 8 | deg
XFOIL ncrit=9 |  |  |  | L/D Max: | 145.054 | at alpha= | 1 | deg
Re: | 5000000 |  |  | Cd Min: | 0.00463 | at alpha= | 1 | deg
Mach: | 0.5 |  |  | Cl=0 at alpha= | -4.3219 | deg
|  |  |  | @ Cl=0.1, Cd= | 0.0063155
|  |  |  | @ Cl=0.4, Cd= | 0.0054546
|  |  |  | @ Cl=0.6, Cd= | 0.0048277
alpha (deg) | Cl | Cd | Cm | Cl/Cd
-20 | -0.6807 | 0.23912 | 0.0392 | -2.8467
-19.5 | -0.6589 | 0.2311 | 0.0348 | -2.8511
-19 | -0.6375 | 0.22311 | 0.0306 | -2.8573
-18.5 | -0.6166 | 0.21518 | 0.0265 | -2.8655
-18 | -0.5964 | 0.20701 | 0.0225 | -2.881
-17.5 | -0.5764 | 0.19903 | 0.0186 | -2.896
-17 | -0.5575 | 0.19063 | 0.0147 | -2.9245
-16.5 | -0.5389 | 0.18247 | 0.011 | -2.9534
-16 | -0.5208 | 0.17472 | 0.0075 | -2.9808
-15.5 | -0.5053 | 0.16661 | 0.0041 | -3.0328
-15 | -0.4878 | 0.15932 | 0.0009 | -3.0618
-14.5 | -0.4716 | 0.1519 | -0.0022 | -3.1047
-14 | -0.4557 | 0.14445 | -0.0052 | -3.1547
-13.5 | -0.4411 | 0.13695 | -0.0081 | -3.2209
-13 | -0.427 | 0.12945 | -0.011 | -3.2986
-12.5 | -0.4144 | 0.12115 | -0.014 | -3.4206
-12 | -0.4028 | 0.11353 | -0.0168 | -3.548
-11.5 | -0.3932 | 0.10574 | -0.0196 | -3.7186
-11 | -0.3971 | 0.09562 | -0.0231 | -4.1529
-10 | -0.383 | 0.07935 | -0.0311 | -4.8267
-9.5 | -0.3596 | 0.06801 | -0.0446 | -5.2875
-8.5 | -0.33 | 0.04105 | -0.0835 | -8.039
-8 | -0.336 | 0.03169 | -0.0844 | -10.6027
-7.5 | -0.3285 | 0.02337 | -0.0817 | -14.0565
-7 | -0.3094 | 0.01553 | -0.0767 | -19.9227
-6.5 | -0.2729 | 0.00986 | -0.071 | -27.6775
-6 | -0.2159 | 0.00797 | -0.0673 | -27.0891
-5.5 | -0.1539 | 0.00706 | -0.0645 | -21.7989
-5 | -0.0888 | 0.00675 | -0.0627 | -13.1556
-4.5 | -0.0233 | 0.00657 | -0.0613 | -3.5464
-4 | 0.0421 | 0.00644 | -0.0602 | 6.5373
-3.5 | 0.1072 | 0.0063 | -0.0592 | 17.0159
-3 | 0.1705 | 0.00595 | -0.0582 | 28.6555
-2 | 0.298 | 0.00553 | -0.0566 | 53.8879
-1.5 | 0.3632 | 0.0055 | -0.056 | 66.0364
-1 | 0.428 | 0.00542 | -0.0553 | 78.9668
-0.5 | 0.4914 | 0.00526 | -0.0545 | 93.4221
0 | 0.5534 | 0.00503 | -0.0532 | 110.0199
0.5 | 0.6133 | 0.00477 | -0.0513 | 128.5744
1 | 0.6716 | 0.00463 | -0.0486 | 145.054
2 | 0.8336 | 0.00591 | -0.0535 | 141.0491
2.5 | 0.9067 | 0.00659 | -0.0539 | 137.5873
3 | 0.9832 | 0.00723 | -0.0546 | 135.9889
3.5 | 1.0422 | 0.00777 | -0.0512 | 134.1313
4 | 1.0997 | 0.00836 | -0.0473 | 131.5431
4.5 | 1.1593 | 0.00892 | -0.0434 | 129.9664
5 | 1.2191 | 0.00955 | -0.0392 | 127.6545
5.5 | 1.2782 | 0.01026 | -0.0346 | 124.5809
6 | 1.3376 | 0.01098 | -0.0295 | 121.8215
6.5 | 1.3931 | 0.01191 | -0.0235 | 116.9689
7 | 1.4445 | 0.01301 | -0.0165 | 111.03
7.5 | 1.4756 | 0.01455 | -0.0065 | 101.4158
8 | 1.491 | 0.01714 | 0.0038 | 86.9895
8.5 | 1.4869 | 0.02172 | 0.0117 | 68.4576
9 | 1.4645 | 0.02909 | 0.0148 | 50.3438
9.5 | 1.434 | 0.03878 | 0.0133 | 36.9778
10 | 1.3997 | 0.04959 | 0.0098 | 28.2254
10.5 | 1.3649 | 0.06065 | 0.0056 | 22.5045
11 | 1.3261 | 0.0724 | 0.0007 | 18.3163
11.5 | 1.2922 | 0.08407 | -0.0043 | 15.3705
12 | 1.2563 | 0.09628 | -0.0098 | 13.0484
12.5 | 1.2224 | 0.10853 | -0.0153 | 11.2632
13 | 1.1922 | 0.12092 | -0.0213 | 9.8594

## 90. Re 5M Mach 0.50 (2)
BIGFOIL.COM POLAR EXPORT
nc0001
nc0001 |  |  |  | Cl Max: | 1.332 | at alpha= | 20 | deg
JavaFoil+Calcfoil stall+Eppler ext transition |  |  |  | L/D Max: | 132.712 | at alpha= | 1 | deg
Re: | 5000000 |  |  | Cd Min: | 0.00547 | at alpha= | 0.5 | deg
Mach: | 0.5 |  |  | Cl=0 at alpha= | -4.3603 | deg
|  |  |  | @ Cl=0.1, Cd= | 0.0063775
|  |  |  | @ Cl=0.4, Cd= | 0.0060718
|  |  |  | @ Cl=0.6, Cd= | 0.0055348
alpha (deg) | Cl | Cd | Cm | Cl/Cd
-20 | -0.839 | 0.16074 | -0.022 | -5.222
-19.5 | -0.814 | 0.15253 | -0.023 | -5.334
-19 | -0.788 | 0.15098 | -0.023 | -5.216
-18.5 | -0.76 | 0.1451 | -0.023 | -5.241
-18 | -0.734 | 0.13234 | -0.023 | -5.549
-17.5 | -0.708 | 0.12321 | -0.023 | -5.75
-17 | -0.682 | 0.11552 | -0.024 | -5.907
-16.5 | -0.654 | 0.12163 | -0.023 | -5.381
-16 | -0.629 | 0.11115 | -0.024 | -5.655
-15.5 | -0.603 | 0.1026 | -0.025 | -5.878
-15 | -0.574 | 0.11392 | -0.023 | -5.043
-14.5 | -0.548 | 0.09972 | -0.023 | -5.496
-14 | -0.523 | 0.09004 | -0.025 | -5.811
-13.5 | -0.499 | 0.08093 | -0.027 | -6.167
-13 | -0.467 | 0.08965 | -0.023 | -5.21
-12.5 | -0.441 | 0.0797 | -0.024 | -5.537
-12 | -0.417 | 0.07097 | -0.027 | -5.878
-11.5 | -0.387 | 0.07364 | -0.024 | -5.256
-11 | -0.36 | 0.06867 | -0.024 | -5.243
-10.5 | -0.335 | 0.06137 | -0.027 | -5.461
-10 | -0.307 | 0.06101 | -0.025 | -5.026
-9.5 | -0.279 | 0.0573 | -0.025 | -4.878
-9 | -0.253 | 0.05347 | -0.026 | -4.726
-8.5 | -0.225 | 0.05188 | -0.025 | -4.34
-8 | -0.199 | 0.04723 | -0.028 | -4.21
-7.5 | -0.212 | 0.00746 | -0.052 | -28.379
-7 | -0.178 | 0.00738 | -0.053 | -24.137
-6.5 | -0.237 | 0.00727 | -0.053 | -32.593
-6 | -0.201 | 0.00726 | -0.053 | -27.773
-5.5 | -0.147 | 0.00718 | -0.054 | -20.451
-5 | -0.085 | 0.00711 | -0.054 | -11.893
-4.5 | -0.019 | 0.00706 | -0.055 | -2.654
-4 | 0.049 | 0.00691 | -0.055 | 7.068
-3.5 | 0.117 | 0.0062 | -0.055 | 18.861
-3 | 0.186 | 0.00606 | -0.056 | 30.614
-2.5 | 0.254 | 0.00603 | -0.056 | 42.106
-2 | 0.322 | 0.00602 | -0.057 | 53.45
-1.5 | 0.39 | 0.00606 | -0.057 | 64.317
-1 | 0.458 | 0.00614 | -0.057 | 74.64
-0.5 | 0.526 | 0.00623 | -0.058 | 84.484
0 | 0.595 | 0.00554 | -0.058 | 107.315
0.5 | 0.662 | 0.00547 | -0.058 | 121.035
1 | 0.729 | 0.0055 | -0.059 | 132.712
1.5 | 0.796 | 0.00624 | -0.059 | 127.623
2 | 0.862 | 0.0069 | -0.059 | 124.842
2.5 | 0.926 | 0.00764 | -0.06 | 121.242
3 | 0.989 | 0.00842 | -0.06 | 117.377
3.5 | 1.049 | 0.00917 | -0.06 | 114.43
4 | 1.105 | 0.00998 | -0.061 | 110.762
4.5 | 1.156 | 0.01087 | -0.061 | 106.386
5 | 1.199 | 0.01198 | -0.061 | 100.029
5.5 | 1.221 | 0.0131 | -0.061 | 93.234
6 | 1.227 | 0.01443 | -0.061 | 85.033
6.5 | 1.178 | 0.01645 | -0.061 | 71.579
7 | 0.703 | 0.02735 | -0.056 | 25.695
7.5 | 0.645 | 0.05914 | -0.031 | 10.905
8 | 0.679 | 0.05804 | -0.037 | 11.697
8.5 | 0.77 | 0.03689 | -0.053 | 20.872
9 | 0.725 | 0.07095 | -0.031 | 10.218
9.5 | 0.772 | 0.0614 | -0.043 | 12.582
10 | 0.779 | 0.07774 | -0.032 | 10.025
10.5 | 0.809 | 0.07504 | -0.035 | 10.785
11 | 0.834 | 0.08482 | -0.034 | 9.829
11.5 | 0.861 | 0.09006 | -0.034 | 9.559
12 | 0.887 | 0.09276 | -0.034 | 9.565
12.5 | 0.918 | 0.09805 | -0.037 | 9.362
13 | 0.942 | 0.09913 | -0.036 | 9.502
13.5 | 0.97 | 0.10362 | -0.037 | 9.364
14 | 0.996 | 0.10616 | -0.037 | 9.387
14.5 | 1.023 | 0.11205 | -0.037 | 9.128
15 | 1.052 | 0.1174 | -0.039 | 8.963
15.5 | 1.077 | 0.11797 | -0.038 | 9.131
16 | 1.104 | 0.12363 | -0.039 | 8.929
16.5 | 1.137 | 0.12815 | -0.041 | 8.876
17 | 1.158 | 0.1304 | -0.04 | 8.879
17.5 | 1.185 | 0.13456 | -0.04 | 8.803
18 | 1.218 | 0.1384 | -0.042 | 8.8
18.5 | 1.239 | 0.14244 | -0.041 | 8.696
19 | 1.265 | 0.14971 | -0.041 | 8.447
19.5 | 1.295 | 0.15376 | -0.042 | 8.419
20 | 1.332 | 0.15473 | -0.045 | 8.608

## 91. Re 6M Mach 0.00 (1)
BIGFOIL.COM POLAR EXPORT
nc0001
nc0001 |  |  |  | Cl Max: | 1.76 | at alpha= | 16 | deg
XFOIL ncrit=9 |  |  |  | L/D Max: | 139.469 | at alpha= | 1.5 | deg
Re: | 6000000 |  |  | Cd Min: | 0.00437 | at alpha= | 1 | deg
Mach: | 0 |  |  | Cl=0 at alpha= | -4.362 | deg
|  |  |  | @ Cl=0.1, Cd= | 0.0057104
|  |  |  | @ Cl=0.4, Cd= | 0.0049847
|  |  |  | @ Cl=0.6, Cd= | 0.0044384
alpha (deg) | Cl | Cd | Cm | Cl/Cd
-18.5 | -1.2939 | 0.03515 | -0.0696 | -36.8108
-18 | -1.3094 | 0.02964 | -0.0701 | -44.1768
-17.5 | -1.3133 | 0.02624 | -0.0652 | -50.0495
-17 | -1.2991 | 0.02311 | -0.0618 | -56.2138
-16.5 | -1.2727 | 0.02093 | -0.0589 | -60.8075
-16 | -1.2418 | 0.01919 | -0.0559 | -64.7108
-15.5 | -1.2085 | 0.0177 | -0.0529 | -68.2768
-15 | -1.1735 | 0.01646 | -0.0499 | -71.294
-14.5 | -1.1222 | 0.01562 | -0.0499 | -71.8438
-14 | -1.0654 | 0.01451 | -0.0512 | -73.4252
-13.5 | -1.0058 | 0.01385 | -0.0527 | -72.6209
-13 | -0.9465 | 0.01292 | -0.0542 | -73.2585
-12.5 | -0.8861 | 0.0124 | -0.0557 | -71.4597
-12 | -0.8292 | 0.01172 | -0.0564 | -70.7509
-11.5 | -0.7569 | 0.01123 | -0.0604 | -67.3998
-11 | -0.6956 | 0.01068 | -0.0619 | -65.1311
-10.5 | -0.6494 | 0.00943 | -0.0603 | -68.8653
-10 | -0.6009 | 0.00863 | -0.0589 | -69.6292
-9.5 | -0.5503 | 0.00809 | -0.0578 | -68.0222
-9 | -0.4987 | 0.00766 | -0.0569 | -65.1044
-8.5 | -0.4463 | 0.00732 | -0.0562 | -60.9699
-8 | -0.3934 | 0.00702 | -0.0555 | -56.0399
-7.5 | -0.3403 | 0.00676 | -0.0548 | -50.3402
-7 | -0.2866 | 0.00654 | -0.0543 | -43.8226
-6.5 | -0.2326 | 0.0064 | -0.0538 | -36.3438
-6 | -0.1785 | 0.00623 | -0.0533 | -28.6517
-5.5 | -0.1243 | 0.00614 | -0.0528 | -20.2443
-5 | -0.0699 | 0.00606 | -0.0524 | -11.5347
-4.5 | -0.0151 | 0.00599 | -0.052 | -2.5209
-4 | 0.0396 | 0.0059 | -0.0516 | 6.7119
-3.5 | 0.0939 | 0.00574 | -0.0512 | 16.3589
-3 | 0.1474 | 0.00548 | -0.0507 | 26.8978
-2.5 | 0.2012 | 0.00529 | -0.0503 | 38.034
-2 | 0.2557 | 0.00522 | -0.0499 | 48.9847
-1.5 | 0.3108 | 0.00519 | -0.0496 | 59.8844
-0.5 | 0.4194 | 0.00494 | -0.0489 | 84.8988
0 | 0.4726 | 0.00471 | -0.0483 | 100.3397
0.5 | 0.5245 | 0.00451 | -0.0473 | 116.2971
1 | 0.5745 | 0.00437 | -0.0459 | 131.4645
1.5 | 0.6304 | 0.00452 | -0.0458 | 139.469
2 | 0.6988 | 0.00511 | -0.0489 | 136.7515
2.5 | 0.7571 | 0.00556 | -0.0495 | 136.1691
3.5 | 0.8784 | 0.00647 | -0.052 | 135.7651
4 | 0.9374 | 0.00691 | -0.0529 | 135.6585
4.5 | 0.9856 | 0.00727 | -0.0513 | 135.5708
5 | 1.0338 | 0.00766 | -0.0497 | 134.9608
5.5 | 1.0822 | 0.00806 | -0.0482 | 134.268
6 | 1.1305 | 0.0085 | -0.0468 | 133
6.5 | 1.1789 | 0.00894 | -0.0454 | 131.868
7 | 1.2275 | 0.00935 | -0.044 | 131.2834
7.5 | 1.2743 | 0.00988 | -0.0425 | 128.9777
8 | 1.3214 | 0.01036 | -0.041 | 127.5483
8.5 | 1.3672 | 0.01093 | -0.0393 | 125.0869
9 | 1.4131 | 0.01145 | -0.0377 | 123.4148
9.5 | 1.4568 | 0.01212 | -0.0357 | 120.198
10 | 1.5008 | 0.01271 | -0.0339 | 118.0803
10.5 | 1.542 | 0.01344 | -0.0316 | 114.7321
11 | 1.5815 | 0.0142 | -0.0292 | 111.3732
11.5 | 1.6192 | 0.01499 | -0.0265 | 108.0187
12 | 1.6514 | 0.01594 | -0.0229 | 103.601
12.5 | 1.6763 | 0.01683 | -0.018 | 99.6019
13 | 1.7022 | 0.0179 | -0.0139 | 95.095
13.5 | 1.7238 | 0.01951 | -0.01 | 88.3547
14 | 1.7426 | 0.02148 | -0.0066 | 81.1266
14.5 | 1.7504 | 0.02444 | -0.003 | 71.6203
15 | 1.7555 | 0.02801 | -0.0004 | 62.674
15.5 | 1.7552 | 0.03257 | 0.0011 | 53.8901
16 | 1.76 | 0.03706 | 0.0015 | 47.4906
16.5 | 1.7572 | 0.04278 | 0.0011 | 41.0753
17 | 1.7337 | 0.0515 | -0.0009 | 33.6641
17.5 | 1.7242 | 0.05879 | -0.0028 | 29.3281
18 | 1.6851 | 0.07049 | -0.0069 | 23.9055
18.5 | 1.6442 | 0.08283 | -0.0114 | 19.8503
19 | 1.6035 | 0.09529 | -0.0161 | 16.8276
19.5 | 1.5589 | 0.1083 | -0.021 | 14.3943
20 | 1.5059 | 0.12278 | -0.0266 | 12.265

## 92. Re 6M Mach 0.00 (2)
BIGFOIL.COM POLAR EXPORT
nc0001
nc0001 |  |  |  | Cl Max: | 1.338 | at alpha= | 9 | deg
JavaFoil+Calcfoil stall+Eppler ext transition |  |  |  | L/D Max: | 125.607 | at alpha= | 3 | deg
Re: | 6000000 |  |  | Cd Min: | 0.00511 | at alpha= | 1 | deg
Mach: | 0 |  |  | Cl=0 at alpha= | -4.3621 | deg
|  |  |  | @ Cl=0.1, Cd= | 0.0058673
|  |  |  | @ Cl=0.4, Cd= | 0.0058115
|  |  |  | @ Cl=0.6, Cd= | 0.0051547
alpha (deg) | Cl | Cd | Cm | Cl/Cd
-15.5 | -0.383 | 0.10071 | -0.021 | -3.805
-15 | -0.396 | 0.09585 | -0.021 | -4.136
-14.5 | -0.408 | 0.0923 | -0.021 | -4.422
-14 | -0.42 | 0.0863 | -0.022 | -4.866
-13.5 | -0.429 | 0.08169 | -0.022 | -5.255
-13 | -0.437 | 0.07654 | -0.023 | -5.713
-12.5 | -0.443 | 0.07068 | -0.025 | -6.274
-12 | -0.444 | 0.06834 | -0.024 | -6.497
-11.5 | -0.445 | 0.06189 | -0.026 | -7.186
-11 | -0.453 | 0.04549 | -0.031 | -9.964
-10.5 | -0.523 | 0.00732 | -0.043 | -71.517
-10 | -0.506 | 0.00758 | -0.043 | -66.716
-9.5 | -0.483 | 0.00737 | -0.044 | -65.549
-9 | -0.454 | 0.00715 | -0.044 | -63.543
-8.5 | -0.42 | 0.00698 | -0.044 | -60.186
-8 | -0.382 | 0.00686 | -0.045 | -55.6
-7.5 | -0.338 | 0.00677 | -0.045 | -49.983
-7 | -0.291 | 0.00669 | -0.046 | -43.471
-6.5 | -0.24 | 0.00666 | -0.046 | -36.067
-6 | -0.187 | 0.00668 | -0.046 | -27.971
-5.5 | -0.131 | 0.00676 | -0.047 | -19.454
-5 | -0.074 | 0.00669 | -0.047 | -11.123
-4.5 | -0.016 | 0.00662 | -0.047 | -2.467
-4 | 0.042 | 0.00608 | -0.048 | 6.974
-3.5 | 0.102 | 0.00586 | -0.048 | 17.322
-3 | 0.161 | 0.00577 | -0.048 | 27.882
-2.5 | 0.22 | 0.00572 | -0.049 | 38.439
-2 | 0.279 | 0.00571 | -0.049 | 48.867
-1.5 | 0.338 | 0.00575 | -0.049 | 58.807
-1 | 0.397 | 0.00581 | -0.05 | 68.321
-0.5 | 0.456 | 0.00584 | -0.05 | 78.127
0 | 0.516 | 0.00529 | -0.05 | 97.502
0.5 | 0.574 | 0.00519 | -0.051 | 110.777
1 | 0.633 | 0.00511 | -0.051 | 123.761
1.5 | 0.691 | 0.0056 | -0.051 | 123.362
2 | 0.749 | 0.00599 | -0.051 | 124.995
2.5 | 0.806 | 0.00643 | -0.052 | 125.327
3 | 0.863 | 0.00687 | -0.052 | 125.607
3.5 | 0.919 | 0.00735 | -0.052 | 125.023
4 | 0.973 | 0.00781 | -0.052 | 124.59
4.5 | 1.026 | 0.00829 | -0.053 | 123.88
5 | 1.078 | 0.00876 | -0.053 | 122.998
5.5 | 1.127 | 0.00924 | -0.053 | 121.989
6 | 1.175 | 0.00976 | -0.053 | 120.4
6.5 | 1.218 | 0.0103 | -0.054 | 118.246
7 | 1.258 | 0.01092 | -0.054 | 115.216
7.5 | 1.295 | 0.0116 | -0.054 | 111.613
8 | 1.321 | 0.0124 | -0.054 | 106.544
8.5 | 1.332 | 0.01176 | -0.054 | 113.264
9 | 1.338 | 0.01372 | -0.054 | 97.54
9.5 | 1.335 | 0.01468 | -0.054 | 90.948
10 | 1.313 | 0.01727 | -0.054 | 76.062
10.5 | 1.289 | 0.01891 | -0.053 | 68.176
11 | 1.254 | 0.02148 | -0.053 | 58.395
11.5 | 1.209 | 0.02533 | -0.052 | 47.738
12 | 1.154 | 0.03147 | -0.051 | 36.673
12.5 | 1.096 | 0.03938 | -0.049 | 27.835
13 | 1.029 | 0.0527 | -0.046 | 19.525
13.5 | 0.972 | 0.06469 | -0.044 | 15.019
14 | 0.927 | 0.07095 | -0.044 | 13.061

## 93. Re 6M Mach 0.00 (3)
BIGFOIL.COM POLAR EXPORT
nc0001
nc0001 |  |  |  | Cl Max: | 1.6906 | at alpha= | 15 | deg
NF |  |  |  | L/D Max: | 138.578 | at alpha= | 2 | deg
Re: | 6000000 |  |  | Cd Min: | 0.0045137 | at alpha= | 1 | deg
Mach: | 0 |  |  | Cl=0 at alpha= | -4.3979 | deg
|  |  |  | @ Cl=0.1, Cd= | 0.0056715
|  |  |  | @ Cl=0.4, Cd= | 0.0048787
|  |  |  | @ Cl=0.6, Cd= | 0.0045711
alpha (deg) | Cl | Cd | Cm | Cl/Cd
-20 | -0.64773 | 0.21042 | 0.033663 | -3.0782
-19.5 | -0.59464 | 0.22037 | 0.025021 | -2.6984
-19 | -1.1986 | 0.056699 | -0.046588 | -21.1398
-18.5 | -1.2554 | 0.041361 | -0.069114 | -30.3518
-18 | -1.2785 | 0.033237 | -0.070605 | -38.466
-17.5 | -1.2704 | 0.029071 | -0.069843 | -43.6983
-17 | -1.2587 | 0.025829 | -0.06678 | -48.7315
-16.5 | -1.2374 | 0.023317 | -0.063718 | -53.0683
-16 | -1.2128 | 0.021177 | -0.060579 | -57.2692
-15.5 | -1.1838 | 0.01935 | -0.05763 | -61.1783
-15 | -1.1484 | 0.01775 | -0.055401 | -64.6963
-14.5 | -1.1054 | 0.01631 | -0.054255 | -67.7722
-14 | -1.0555 | 0.014995 | -0.054163 | -70.3916
-13.5 | -1.0008 | 0.013791 | -0.054819 | -72.5665
-13 | -0.94304 | 0.012692 | -0.055894 | -74.3014
-12.5 | -0.88356 | 0.011694 | -0.057176 | -75.5595
-12 | -0.82334 | 0.010796 | -0.058503 | -76.2645
-11.5 | -0.76351 | 0.010001 | -0.059657 | -76.3417
-11 | -0.70521 | 0.0093104 | -0.060399 | -75.7448
-10.5 | -0.64923 | 0.0087217 | -0.060553 | -74.4391
-10 | -0.59633 | 0.0082363 | -0.059948 | -72.4027
-9.5 | -0.54556 | 0.0078345 | -0.058799 | -69.6362
-9 | -0.49399 | 0.0074779 | -0.057755 | -66.0601
-8.5 | -0.44147 | 0.0071673 | -0.056943 | -61.5951
-8 | -0.3887 | 0.0069 | -0.056195 | -56.334
-7.5 | -0.33564 | 0.0066738 | -0.055441 | -50.2932
-7 | -0.28219 | 0.0064909 | -0.054726 | -43.475
-6.5 | -0.22854 | 0.0063474 | -0.054081 | -36.0046
-6 | -0.17463 | 0.0062305 | -0.053528 | -28.0283
-5.5 | -0.12045 | 0.006127 | -0.053067 | -19.6593
-5 | -0.066006 | 0.0060452 | -0.05269 | -10.9188
-4.5 | -0.011192 | 0.0059743 | -0.052395 | -1.8733
-4 | 0.043601 | 0.0058758 | -0.052075 | 7.4206
-3.5 | 0.09799 | 0.0056827 | -0.051656 | 17.2435
-3 | 0.15169 | 0.0053828 | -0.051161 | 28.1813
-2.5 | 0.20587 | 0.005165 | -0.050778 | 39.8585
-2 | 0.26115 | 0.00506 | -0.050405 | 51.6108
-1.5 | 0.31608 | 0.0049861 | -0.050033 | 63.3927
-1 | 0.37051 | 0.0049296 | -0.049694 | 75.1611
-0.5 | 0.4245 | 0.0048364 | -0.04925 | 87.7718
0 | 0.47735 | 0.0046968 | -0.048635 | 101.6343
0.5 | 0.52845 | 0.0045719 | -0.047699 | 115.588
1 | 0.57645 | 0.0045136 | -0.045671 | 127.7136
1.5 | 0.63523 | 0.0046569 | -0.046203 | 136.4042
2 | 0.69902 | 0.0050442 | -0.048077 | 138.578
2.5 | 0.76034 | 0.0056024 | -0.049707 | 135.7169
3 | 0.82112 | 0.0061643 | -0.051136 | 133.204
3.5 | 0.87898 | 0.0066405 | -0.051831 | 132.3657
4 | 0.93309 | 0.0070088 | -0.051689 | 133.1314
4.5 | 0.984 | 0.0073656 | -0.050843 | 133.5944
5 | 1.033 | 0.0077331 | -0.049599 | 133.5784
5.5 | 1.081 | 0.0081107 | -0.048237 | 133.2818
6 | 1.1288 | 0.008508 | -0.046859 | 132.6795
6.5 | 1.1766 | 0.0089423 | -0.04552 | 131.5804
7 | 1.2244 | 0.009419 | -0.044261 | 129.9936
7.5 | 1.2721 | 0.0099597 | -0.042994 | 127.722
8 | 1.3186 | 0.010644 | -0.041577 | 123.8864
8.5 | 1.3625 | 0.011569 | -0.03986 | 117.7657
9 | 1.4041 | 0.012639 | -0.037878 | 111.0937
9.5 | 1.4461 | 0.0136 | -0.035878 | 106.3335
10 | 1.4884 | 0.014448 | -0.033891 | 103.0153
10.5 | 1.529 | 0.015316 | -0.031735 | 99.8344
11 | 1.5668 | 0.01626 | -0.029236 | 96.3561
11.5 | 1.6002 | 0.017299 | -0.026164 | 92.5022
12 | 1.6269 | 0.018458 | -0.022167 | 88.1407
12.5 | 1.6453 | 0.019809 | -0.017121 | 83.0587
13 | 1.6583 | 0.021479 | -0.011899 | 77.2038
13.5 | 1.6701 | 0.023631 | -0.0076553 | 70.6748
14 | 1.6804 | 0.026426 | -0.0045733 | 63.589
14.5 | 1.6875 | 0.029985 | -0.0025567 | 56.2766
15 | 1.6906 | 0.034374 | -0.0016631 | 49.1835
15.5 | 1.6891 | 0.039666 | -0.0017831 | 42.5835
16 | 1.6806 | 0.046177 | -0.0030079 | 36.3954
16.5 | 1.6629 | 0.054302 | -0.0056585 | 30.6233
17 | 1.6366 | 0.064014 | -0.0095356 | 25.5666
17.5 | 1.6031 | 0.075157 | -0.014229 | 21.3298
18 | 1.562 | 0.087642 | -0.019702 | 17.823
18.5 | 1.5118 | 0.10173 | -0.026894 | 14.8617
19 | 1.4633 | 0.11615 | -0.036598 | 12.5978
19.5 | 1.4157 | 0.13141 | -0.048807 | 10.7733
20 | 1.3477 | 0.15491 | -0.066309 | 8.6998

## 94. Re 6M Mach 0.10 (1)
BIGFOIL.COM POLAR EXPORT
nc0001
nc0001 |  |  |  | Cl Max: | 1.743 | at alpha= | 15 | deg
XFOIL ncrit=9 |  |  |  | L/D Max: | 139.648 | at alpha= | 1.5 | deg
Re: | 6000000 |  |  | Cd Min: | 0.00438 | at alpha= | 1 | deg
Mach: | 0.1 |  |  | Cl=0 at alpha= | -4.3602 | deg
|  |  |  | @ Cl=0.1, Cd= | 0.0056766
|  |  |  | @ Cl=0.4, Cd= | 0.0050102
|  |  |  | @ Cl=0.6, Cd= | 0.0044432
alpha (deg) | Cl | Cd | Cm | Cl/Cd
-17 | -1.2054 | 0.03231 | -0.0713 | -37.3073
-16.5 | -1.2242 | 0.02753 | -0.0663 | -44.4679
-16 | -1.2129 | 0.02393 | -0.0627 | -50.6853
-15.5 | -1.1915 | 0.0212 | -0.0589 | -56.2028
-15 | -1.1643 | 0.01906 | -0.055 | -61.086
-14.5 | -1.1288 | 0.01741 | -0.0521 | -64.8363
-14 | -1.0734 | 0.01574 | -0.0532 | -68.1957
-13.5 | -1.0146 | 0.0146 | -0.0545 | -69.4932
-13 | -0.9552 | 0.01344 | -0.0558 | -71.0714
-12.5 | -0.8937 | 0.01274 | -0.0572 | -70.1491
-12 | -0.8368 | 0.01197 | -0.0577 | -69.9081
-11.5 | -0.7637 | 0.01143 | -0.0615 | -66.8154
-11 | -0.7014 | 0.01083 | -0.063 | -64.7645
-10.5 | -0.6495 | 0.01033 | -0.0621 | -62.8751
-10 | -0.6046 | 0.00891 | -0.06 | -67.8563
-9.5 | -0.5541 | 0.00826 | -0.0587 | -67.0823
-9 | -0.5023 | 0.00778 | -0.0577 | -64.563
-8.5 | -0.4495 | 0.00741 | -0.0569 | -60.6613
-8 | -0.3963 | 0.0071 | -0.0561 | -55.8169
-7.5 | -0.3427 | 0.00681 | -0.0554 | -50.3231
-7 | -0.2886 | 0.00658 | -0.0547 | -43.8602
-6.5 | -0.2343 | 0.00642 | -0.0542 | -36.4953
-6 | -0.1798 | 0.00626 | -0.0536 | -28.722
-5.5 | -0.1252 | 0.00616 | -0.0532 | -20.3247
-5 | -0.0705 | 0.00608 | -0.0527 | -11.5954
-4.5 | -0.0154 | 0.006 | -0.0523 | -2.5667
-4 | 0.0397 | 0.00591 | -0.0519 | 6.7174
-3 | 0.1482 | 0.00549 | -0.051 | 26.9945
-2.5 | 0.2023 | 0.00529 | -0.0505 | 38.242
-2 | 0.2571 | 0.00522 | -0.0501 | 49.2529
-1.5 | 0.3125 | 0.00519 | -0.0498 | 60.2119
-1 | 0.3675 | 0.0051 | -0.0495 | 72.0588
-0.5 | 0.4218 | 0.00495 | -0.0491 | 85.2121
0 | 0.4753 | 0.00472 | -0.0484 | 100.6992
0.5 | 0.5275 | 0.00452 | -0.0475 | 116.7035
1 | 0.5778 | 0.00438 | -0.046 | 131.9178
1.5 | 0.634 | 0.00454 | -0.0459 | 139.6476
2 | 0.703 | 0.00512 | -0.049 | 137.3047
2.5 | 0.7616 | 0.00558 | -0.0496 | 136.4875
3.5 | 0.8839 | 0.0065 | -0.0521 | 135.9846
4 | 0.9428 | 0.00694 | -0.0528 | 135.8501
4.5 | 0.9913 | 0.00731 | -0.0512 | 135.6088
5 | 1.0399 | 0.0077 | -0.0495 | 135.0519
5.5 | 1.0888 | 0.00811 | -0.048 | 134.254
6 | 1.1376 | 0.00855 | -0.0465 | 133.0526
6.5 | 1.1862 | 0.00902 | -0.045 | 131.5078
7 | 1.2352 | 0.00943 | -0.0436 | 130.9862
7.5 | 1.2825 | 0.00997 | -0.0419 | 128.6359
8 | 1.3296 | 0.01049 | -0.0402 | 126.7493
8.5 | 1.3761 | 0.01104 | -0.0384 | 124.6467
9 | 1.422 | 0.01161 | -0.0366 | 122.4806
9.5 | 1.4659 | 0.0123 | -0.0345 | 119.1789
10 | 1.5102 | 0.0129 | -0.0325 | 117.0698
10.5 | 1.5505 | 0.01371 | -0.0299 | 113.0926
11 | 1.5907 | 0.01446 | -0.0273 | 110.0069
11.5 | 1.6262 | 0.01538 | -0.024 | 105.7347
12 | 1.6545 | 0.01631 | -0.0195 | 101.4408
12.5 | 1.6801 | 0.01732 | -0.0147 | 97.0035
13 | 1.7044 | 0.0187 | -0.0106 | 91.1444
13.5 | 1.7229 | 0.02068 | -0.0066 | 83.3124
14 | 1.7305 | 0.02363 | -0.0026 | 73.2332
14.5 | 1.7363 | 0.02713 | 0.0003 | 63.9993
15 | 1.743 | 0.031 | 0.002 | 56.2258
15.5 | 1.7355 | 0.03679 | 0.0026 | 47.1731
16 | 1.7395 | 0.04186 | 0.0023 | 41.5552
16.5 | 1.7329 | 0.04843 | 0.0012 | 35.7815
17 | 1.6975 | 0.05917 | -0.002 | 28.6885
17.5 | 1.6838 | 0.0674 | -0.0046 | 24.9822
18 | 1.6321 | 0.08127 | -0.0099 | 20.0824
18.5 | 1.5838 | 0.09491 | -0.0152 | 16.6874
19 | 1.5401 | 0.10787 | -0.0201 | 14.2774
19.5 | 1.4952 | 0.12106 | -0.0252 | 12.3509
20 | 1.4388 | 0.13827 | -0.0343 | 10.4057

## 95. Re 6M Mach 0.10 (2)
BIGFOIL.COM POLAR EXPORT
nc0001
nc0001 |  |  |  | Cl Max: | 1.334 | at alpha= | 9 | deg
JavaFoil+Calcfoil stall+Eppler ext transition |  |  |  | L/D Max: | 125.586 | at alpha= | 2.5 | deg
Re: | 6000000 |  |  | Cd Min: | 0.00513 | at alpha= | 1 | deg
Mach: | 0.1 |  |  | Cl=0 at alpha= | -4.3644 | deg
|  |  |  | @ Cl=0.1, Cd= | 0.0058731
|  |  |  | @ Cl=0.4, Cd= | 0.0058008
|  |  |  | @ Cl=0.6, Cd= | 0.0051666
alpha (deg) | Cl | Cd | Cm | Cl/Cd
-15.5 | -0.348 | 0.10168 | -0.021 | -3.426
-15 | -0.364 | 0.09647 | -0.021 | -3.777
-14.5 | -0.379 | 0.09285 | -0.021 | -4.081
-14 | -0.394 | 0.0868 | -0.022 | -4.534
-13.5 | -0.406 | 0.08239 | -0.022 | -4.927
-13 | -0.416 | 0.07786 | -0.023 | -5.348
-12.5 | -0.424 | 0.07437 | -0.023 | -5.696
-12 | -0.429 | 0.06938 | -0.024 | -6.184
-11.5 | -0.431 | 0.06412 | -0.025 | -6.727
-11 | -0.432 | 0.05633 | -0.028 | -7.677
-10.5 | -0.515 | 0.00742 | -0.043 | -69.449
-10 | -0.5 | 0.0076 | -0.043 | -65.845
-9.5 | -0.479 | 0.00739 | -0.044 | -64.879
-9 | -0.452 | 0.00718 | -0.044 | -62.974
-8.5 | -0.42 | 0.00702 | -0.045 | -59.733
-8 | -0.381 | 0.0069 | -0.045 | -55.289
-7.5 | -0.339 | 0.0068 | -0.045 | -49.767
-7 | -0.292 | 0.00669 | -0.046 | -43.622
-6.5 | -0.241 | 0.00665 | -0.046 | -36.242
-6 | -0.188 | 0.0067 | -0.047 | -28.003
-5.5 | -0.132 | 0.00673 | -0.047 | -19.607
-5 | -0.075 | 0.00671 | -0.047 | -11.151
-4.5 | -0.016 | 0.00659 | -0.048 | -2.491
-4 | 0.043 | 0.00653 | -0.048 | 6.526
-3.5 | 0.102 | 0.00585 | -0.048 | 17.43
-3 | 0.162 | 0.00579 | -0.049 | 27.906
-2.5 | 0.221 | 0.00574 | -0.049 | 38.502
-2 | 0.28 | 0.00573 | -0.049 | 48.941
-1.5 | 0.34 | 0.00575 | -0.05 | 59.142
-1 | 0.399 | 0.0058 | -0.05 | 68.787
-0.5 | 0.458 | 0.00585 | -0.05 | 78.278
0 | 0.518 | 0.00531 | -0.051 | 97.66
0.5 | 0.577 | 0.00519 | -0.051 | 111.12
1 | 0.636 | 0.00513 | -0.051 | 123.944
1.5 | 0.695 | 0.00563 | -0.051 | 123.311
2 | 0.753 | 0.006 | -0.052 | 125.396
2.5 | 0.81 | 0.00645 | -0.052 | 125.586
3 | 0.867 | 0.00692 | -0.052 | 125.291
3.5 | 0.923 | 0.0074 | -0.052 | 124.642
4 | 0.978 | 0.00788 | -0.053 | 124.148
4.5 | 1.031 | 0.00835 | -0.053 | 123.519
5 | 1.082 | 0.00884 | -0.053 | 122.473
5.5 | 1.132 | 0.00934 | -0.053 | 121.231
6 | 1.179 | 0.00984 | -0.054 | 119.809
6.5 | 1.222 | 0.01042 | -0.054 | 117.268
7 | 1.262 | 0.01106 | -0.054 | 114.082
7.5 | 1.298 | 0.01175 | -0.054 | 110.469
8 | 1.323 | 0.01261 | -0.054 | 104.943
8.5 | 1.331 | 0.01194 | -0.054 | 111.474
9 | 1.334 | 0.01393 | -0.054 | 95.78
9.5 | 1.327 | 0.01491 | -0.054 | 89.045
10 | 1.3 | 0.01781 | -0.054 | 72.967
10.5 | 1.27 | 0.01966 | -0.053 | 64.606
11 | 1.228 | 0.02272 | -0.053 | 54.054
11.5 | 1.176 | 0.02727 | -0.052 | 43.123
12 | 1.113 | 0.0348 | -0.05 | 31.984
12.5 | 1.047 | 0.04495 | -0.048 | 23.294
13 | 0.978 | 0.059 | -0.045 | 16.575
13.5 | 0.915 | 0.07253 | -0.043 | 12.619
14 | 0.853 | 0.08781 | -0.039 | 9.716

## 96. Re 6M Mach 0.25 (1)
BIGFOIL.COM POLAR EXPORT
nc0001
nc0001 |  |  |  | Cl Max: | 1.6969 | at alpha= | 13.5 | deg
XFOIL ncrit=9 |  |  |  | L/D Max: | 140.581 | at alpha= | 1.5 | deg
Re: | 6000000 |  |  | Cd Min: | 0.00443 | at alpha= | 1 | deg
Mach: | 0.25 |  |  | Cl=0 at alpha= | -4.3524 | deg
|  |  |  | @ Cl=0.1, Cd= | 0.0058244
|  |  |  | @ Cl=0.4, Cd= | 0.0050876
|  |  |  | @ Cl=0.6, Cd= | 0.0044453
alpha (deg) | Cl | Cd | Cm | Cl/Cd
-16 | -0.5208 | 0.16417 | 0.0076 | -3.1723
-15.5 | -0.5078 | 0.15685 | 0.0046 | -3.2375
-15 | -0.4957 | 0.14945 | 0.0017 | -3.3168
-14.5 | -0.4855 | 0.14175 | -0.0011 | -3.425
-14 | -0.4753 | 0.1341 | -0.004 | -3.5444
-13.5 | -0.467 | 0.12615 | -0.0069 | -3.7019
-12 | -0.6551 | 0.05983 | -0.0437 | -10.9494
-11 | -0.714 | 0.01499 | -0.0719 | -47.6318
-10.5 | -0.6696 | 0.01244 | -0.0695 | -53.8264
-10 | -0.6195 | 0.01136 | -0.0672 | -54.5335
-9.5 | -0.5676 | 0.01048 | -0.0652 | -54.1603
-9 | -0.5207 | 0.00874 | -0.0625 | -59.5767
-8.5 | -0.4664 | 0.00812 | -0.061 | -57.4384
-8 | -0.4114 | 0.00761 | -0.0597 | -54.0604
-7.5 | -0.3559 | 0.00717 | -0.0585 | -49.6374
-7 | -0.3001 | 0.00682 | -0.0574 | -44.0029
-6.5 | -0.2437 | 0.00658 | -0.0565 | -37.0365
-6 | -0.187 | 0.00642 | -0.0558 | -29.1277
-5.5 | -0.1305 | 0.00626 | -0.055 | -20.8466
-5 | -0.0737 | 0.00616 | -0.0544 | -11.9643
-4.5 | -0.0168 | 0.00608 | -0.0539 | -2.7632
-4 | 0.0401 | 0.00598 | -0.0534 | 6.7057
-3.5 | 0.0969 | 0.00584 | -0.0529 | 16.5925
-3 | 0.1525 | 0.00556 | -0.0523 | 27.4281
-2.5 | 0.2082 | 0.00536 | -0.0518 | 38.8433
-2 | 0.2648 | 0.00525 | -0.0514 | 50.4381
-1.5 | 0.3221 | 0.00522 | -0.0511 | 61.705
-1 | 0.379 | 0.00514 | -0.0507 | 73.7354
-0.5 | 0.4351 | 0.005 | -0.0502 | 87.02
0 | 0.4903 | 0.00478 | -0.0495 | 102.5732
0.5 | 0.5441 | 0.00457 | -0.0485 | 119.0591
1 | 0.596 | 0.00443 | -0.0469 | 134.5372
1.5 | 0.6537 | 0.00465 | -0.0466 | 140.5806
2 | 0.7256 | 0.00524 | -0.0498 | 138.4733
2.5 | 0.786 | 0.00574 | -0.0502 | 136.9338
3.5 | 0.9142 | 0.0067 | -0.0526 | 136.4478
4 | 0.9724 | 0.00717 | -0.0524 | 135.6206
4.5 | 1.0227 | 0.00758 | -0.0504 | 134.9208
5 | 1.0734 | 0.008 | -0.0484 | 134.175
5.5 | 1.1245 | 0.00845 | -0.0464 | 133.0769
6 | 1.176 | 0.0089 | -0.0446 | 132.1348
6.5 | 1.2272 | 0.00938 | -0.0426 | 130.8316
7 | 1.2771 | 0.00995 | -0.0404 | 128.3518
7.5 | 1.3274 | 0.01047 | -0.0382 | 126.7813
8 | 1.3758 | 0.01113 | -0.0356 | 123.6119
8.5 | 1.4242 | 0.01176 | -0.0331 | 121.1054
9 | 1.4702 | 0.01253 | -0.0301 | 117.3344
9.5 | 1.516 | 0.01325 | -0.0271 | 114.4151
10 | 1.5571 | 0.0142 | -0.0233 | 109.6549
10.5 | 1.5959 | 0.01517 | -0.0193 | 105.2011
11 | 1.6237 | 0.01623 | -0.0133 | 100.0431
11.5 | 1.6478 | 0.01771 | -0.0076 | 93.0435
12 | 1.6707 | 0.01963 | -0.0028 | 85.1095
12.5 | 1.6803 | 0.02265 | 0.0021 | 74.1854
13 | 1.6913 | 0.02603 | 0.0055 | 64.975
13.5 | 1.6969 | 0.0304 | 0.0077 | 55.8191
14 | 1.6882 | 0.03679 | 0.0082 | 45.8875
14.5 | 1.6752 | 0.04434 | 0.0072 | 37.7808
15 | 1.6532 | 0.05345 | 0.0047 | 30.9298
15.5 | 1.6154 | 0.06492 | 0.0007 | 24.8829
16 | 1.5914 | 0.07495 | -0.0029 | 21.2328
16.5 | 1.5633 | 0.0857 | -0.007 | 18.2415
17 | 1.4947 | 0.10229 | -0.0143 | 14.6124
17.5 | 1.4629 | 0.11362 | -0.0186 | 12.8754
18 | 1.3894 | 0.13209 | -0.0277 | 10.5186
18.5 | 1.3307 | 0.15102 | -0.0394 | 8.8114

## 97. Re 6M Mach 0.25 (2)
BIGFOIL.COM POLAR EXPORT
nc0001
nc0001 |  |  |  | Cl Max: | 1.316 | at alpha= | 8 | deg
JavaFoil+Calcfoil stall+Eppler ext transition |  |  |  | L/D Max: | 125.801 | at alpha= | 1 | deg
Re: | 6000000 |  |  | Cd Min: | 0.00519 | at alpha= | 1 | deg
Mach: | 0.25 |  |  | Cl=0 at alpha= | -4.3607 | deg
|  |  |  | @ Cl=0.1, Cd= | 0.0059516
|  |  |  | @ Cl=0.4, Cd= | 0.0058067
|  |  |  | @ Cl=0.6, Cd= | 0.09779
alpha (deg) | Cl | Cd | Cm | Cl/Cd
-14.5 | -0.058 | 0.09392 | -0.022 | -0.62
-14 | -0.121 | 0.08916 | -0.022 | -1.359
-13.5 | -0.182 | 0.08477 | -0.022 | -2.148
-13 | -0.228 | 0.08013 | -0.023 | -2.848
-12.5 | -0.267 | 0.0761 | -0.023 | -3.512
-12 | -0.3 | 0.0721 | -0.023 | -4.167
-11.5 | -0.327 | 0.06899 | -0.023 | -4.739
-11 | -0.347 | 0.06489 | -0.023 | -5.352
-10.5 | -0.361 | 0.06028 | -0.024 | -5.983
-10 | -0.374 | 0.04831 | -0.03 | -7.733
-9.5 | -0.442 | 0.00888 | -0.045 | -49.809
-9 | -0.432 | 0.00737 | -0.045 | -58.717
-8.5 | -0.41 | 0.00719 | -0.046 | -56.932
-8 | -0.378 | 0.00704 | -0.046 | -53.754
-7.5 | -0.34 | 0.00692 | -0.047 | -49.039
-7 | -0.295 | 0.00684 | -0.047 | -43.077
-6.5 | -0.245 | 0.00673 | -0.047 | -36.448
-6 | -0.192 | 0.00679 | -0.048 | -28.213
-5.5 | -0.135 | 0.00677 | -0.048 | -19.983
-5 | -0.077 | 0.00674 | -0.049 | -11.379
-4.5 | -0.017 | 0.00668 | -0.049 | -2.522
-4 | 0.044 | 0.00653 | -0.049 | 6.702
-3.5 | 0.105 | 0.0059 | -0.05 | 17.781
-3 | 0.166 | 0.00579 | -0.05 | 28.659
-2.5 | 0.227 | 0.00575 | -0.05 | 39.532
-2 | 0.288 | 0.00577 | -0.051 | 49.899
-1.5 | 0.349 | 0.00579 | -0.051 | 60.266
-1 | 0.41 | 0.00581 | -0.051 | 70.549
-0.5 | 0.471 | 0.00587 | -0.052 | 80.224
0 | 0.532 | 0.00593 | -0.052 | 89.764
0.5 | 0.593 | 0.00525 | -0.052 | 112.957
1 | 0.653 | 0.00519 | -0.053 | 125.801
1.5 | 0.713 | 0.00578 | -0.053 | 123.517
2 | 0.773 | 0.00617 | -0.053 | 125.356
2.5 | 0.832 | 0.00664 | -0.053 | 125.222
3 | 0.89 | 0.00717 | -0.054 | 124.129
3.5 | 0.947 | 0.00765 | -0.054 | 123.839
4 | 1.003 | 0.00815 | -0.054 | 123.019
4.5 | 1.056 | 0.00866 | -0.054 | 122.03
5 | 1.108 | 0.00918 | -0.055 | 120.698
5.5 | 1.157 | 0.00976 | -0.055 | 118.524
6 | 1.203 | 0.01036 | -0.055 | 116.086
6.5 | 1.243 | 0.01107 | -0.055 | 112.268
7 | 1.279 | 0.01185 | -0.056 | 107.87
7.5 | 1.309 | 0.01277 | -0.056 | 102.52
8 | 1.316 | 0.01337 | -0.056 | 98.42
8.5 | 1.31 | 0.01439 | -0.056 | 91.078
9 | 1.29 | 0.01556 | -0.056 | 82.926
9.5 | 1.241 | 0.01901 | -0.055 | 65.267
10 | 1.176 | 0.02295 | -0.054 | 51.247
10.5 | 1.089 | 0.0302 | -0.052 | 36.066
11 | 0.992 | 0.04078 | -0.049 | 24.335
11.5 | 0.891 | 0.0547 | -0.046 | 16.285
12 | 0.78 | 0.07505 | -0.04 | 10.387
12.5 | 0.685 | 0.08746 | -0.036 | 7.832
13 | 0.592 | 0.09779 | -0.034 | 6.054

## 98. Re 6M Mach 0.50 (1)
BIGFOIL.COM POLAR EXPORT
nc0001
nc0001 |  |  |  | Cl Max: | 1.5114 | at alpha= | 8 | deg
XFOIL ncrit=9 |  |  |  | L/D Max: | 146.24 | at alpha= | 1.5 | deg
Re: | 6000000 |  |  | Cd Min: | 0.00467 | at alpha= | 1 | deg
Mach: | 0.5 |  |  | Cl=0 at alpha= | -4.3164 | deg
|  |  |  | @ Cl=0.1, Cd= | 0.0061652
|  |  |  | @ Cl=0.4, Cd= | 0.0053581
|  |  |  | @ Cl=0.6, Cd= | 0.0049018
alpha (deg) | Cl | Cd | Cm | Cl/Cd
-20 | -0.6829 | 0.23854 | 0.0397 | -2.8628
-19.5 | -0.6614 | 0.23086 | 0.0353 | -2.8649
-19 | -0.6402 | 0.22316 | 0.0311 | -2.8688
-18.5 | -0.6193 | 0.21548 | 0.027 | -2.874
-18 | -0.5982 | 0.20748 | 0.0231 | -2.8832
-17.5 | -0.578 | 0.1995 | 0.0192 | -2.8972
-17 | -0.5588 | 0.19117 | 0.0153 | -2.9231
-16.5 | -0.5402 | 0.18291 | 0.0116 | -2.9534
-16 | -0.5221 | 0.17508 | 0.0081 | -2.9821
-15.5 | -0.5042 | 0.1671 | 0.0045 | -3.0174
-15 | -0.4872 | 0.15936 | 0.0013 | -3.0572
-14.5 | -0.4717 | 0.15149 | -0.0019 | -3.1137
-14 | -0.46 | 0.14306 | -0.0052 | -3.2154
-13.5 | -0.4453 | 0.13578 | -0.0081 | -3.2796
-13 | -0.4307 | 0.12857 | -0.0109 | -3.3499
-12.5 | -0.418 | 0.12111 | -0.0137 | -3.4514
-12 | -0.4066 | 0.11346 | -0.0166 | -3.5836
-11.5 | -0.4022 | 0.10407 | -0.0198 | -3.8647
-11 | -0.3968 | 0.09594 | -0.0228 | -4.1359
-10.5 | -0.3832 | 0.08654 | -0.0297 | -4.428
-10 | -0.3774 | 0.0772 | -0.0356 | -4.8886
-9.5 | -0.3174 | 0.06061 | -0.0657 | -5.2368
-9 | -0.3198 | 0.05047 | -0.0778 | -6.3364
-8.5 | -0.3418 | 0.03955 | -0.0837 | -8.6422
-8 | -0.347 | 0.03022 | -0.0842 | -11.4825
-7.5 | -0.337 | 0.02211 | -0.0812 | -15.242
-7 | -0.3148 | 0.01475 | -0.0762 | -21.3424
-6.5 | -0.2768 | 0.00938 | -0.0705 | -29.5096
-6 | -0.219 | 0.00762 | -0.0668 | -28.7402
-5 | -0.09 | 0.00658 | -0.0625 | -13.6778
-4.5 | -0.0242 | 0.00642 | -0.0612 | -3.7695
-4 | 0.0417 | 0.00629 | -0.0601 | 6.6296
-3.5 | 0.1071 | 0.00615 | -0.0592 | 17.4146
-3 | 0.1712 | 0.00586 | -0.0583 | 29.215
-2.5 | 0.2347 | 0.00557 | -0.0574 | 42.1364
-2 | 0.2988 | 0.0054 | -0.0567 | 55.3333
-1.5 | 0.3642 | 0.00538 | -0.0562 | 67.6952
-1 | 0.4295 | 0.00534 | -0.0556 | 80.4307
-0.5 | 0.4943 | 0.00522 | -0.0549 | 94.6935
0 | 0.5575 | 0.00504 | -0.0539 | 110.6151
0.5 | 0.619 | 0.00484 | -0.0524 | 127.8926
1 | 0.6778 | 0.00467 | -0.0501 | 145.1392
1.5 | 0.7429 | 0.00508 | -0.0491 | 146.2402
2 | 0.8279 | 0.00579 | -0.0524 | 142.9879
2.5 | 0.8986 | 0.00639 | -0.0522 | 140.626
3 | 0.974 | 0.007 | -0.0526 | 139.1429
3.5 | 1.0463 | 0.00758 | -0.052 | 138.0343
4 | 1.1049 | 0.00809 | -0.0482 | 136.576
4.5 | 1.1649 | 0.00863 | -0.0443 | 134.9826
5 | 1.2254 | 0.00922 | -0.0402 | 132.9067
5.5 | 1.2859 | 0.00988 | -0.0357 | 130.1518
6 | 1.3456 | 0.01061 | -0.0306 | 126.8238
6.5 | 1.4042 | 0.01143 | -0.0249 | 122.8521
7 | 1.458 | 0.01247 | -0.0181 | 116.9206
7.5 | 1.4949 | 0.01396 | -0.0087 | 107.0845
8 | 1.5114 | 0.01638 | 0.0022 | 92.2711
8.5 | 1.5064 | 0.02077 | 0.011 | 72.5277
9 | 1.4839 | 0.02785 | 0.015 | 53.2819
9.5 | 1.4538 | 0.03731 | 0.014 | 38.9654
10 | 1.4198 | 0.04805 | 0.0105 | 29.5484
10.5 | 1.3818 | 0.05943 | 0.0062 | 23.2509
11 | 1.3418 | 0.07127 | 0.0011 | 18.827
11.5 | 1.3034 | 0.0834 | -0.0043 | 15.6283
12 | 1.2683 | 0.09556 | -0.0099 | 13.2723
12.5 | 1.2365 | 0.10764 | -0.0152 | 11.4874
13 | 1.207 | 0.11952 | -0.0204 | 10.0987

## 99. Re 6M Mach 0.50 (2)
BIGFOIL.COM POLAR EXPORT
nc0001
nc0001 |  |  |  | Cl Max: | 1.338 | at alpha= | 20 | deg
JavaFoil+Calcfoil stall+Eppler ext transition |  |  |  | L/D Max: | 124.083 | at alpha= | 1.5 | deg
Re: | 6000000 |  |  | Cd Min: | 0.00547 | at alpha= | 0.5 | deg
Mach: | 0.5 |  |  | Cl=0 at alpha= | -4.3603 | deg
|  |  |  | @ Cl=0.1, Cd= | 0.0062675
|  |  |  | @ Cl=0.4, Cd= | 0.0059273
|  |  |  | @ Cl=0.6, Cd= | 0.0060715
alpha (deg) | Cl | Cd | Cm | Cl/Cd
-20 | -0.84 | 0.15297 | -0.023 | -5.49
-19.5 | -0.814 | 0.14246 | -0.023 | -5.715
-19 | -0.788 | 0.1355 | -0.023 | -5.817
-18.5 | -0.761 | 0.14164 | -0.023 | -5.373
-18 | -0.735 | 0.12995 | -0.023 | -5.658
-17.5 | -0.71 | 0.12117 | -0.024 | -5.859
-17 | -0.685 | 0.11212 | -0.025 | -6.114
-16.5 | -0.655 | 0.12001 | -0.023 | -5.456
-16 | -0.629 | 0.10987 | -0.024 | -5.727
-15.5 | -0.605 | 0.10003 | -0.026 | -6.047
-15 | -0.575 | 0.10708 | -0.023 | -5.369
-14.5 | -0.549 | 0.09824 | -0.024 | -5.584
-14 | -0.525 | 0.08755 | -0.026 | -5.992
-13.5 | -0.506 | 0.07338 | -0.031 | -6.891
-13 | -0.467 | 0.08695 | -0.023 | -5.375
-12.5 | -0.442 | 0.07819 | -0.025 | -5.655
-12 | -0.42 | 0.06713 | -0.03 | -6.26
-11.5 | -0.388 | 0.07261 | -0.025 | -5.337
-11 | -0.361 | 0.06737 | -0.025 | -5.354
-10.5 | -0.338 | 0.05834 | -0.03 | -5.785
-10 | -0.307 | 0.05999 | -0.026 | -5.121
-9.5 | -0.28 | 0.05627 | -0.026 | -4.977
-9 | -0.254 | 0.05199 | -0.028 | -4.879
-8.5 | -0.226 | 0.05107 | -0.026 | -4.415
-8 | -0.202 | 0.04251 | -0.033 | -4.748
-7.5 | -0.212 | 0.00738 | -0.052 | -28.719
-7 | -0.178 | 0.00734 | -0.053 | -24.279
-6.5 | -0.237 | 0.00726 | -0.053 | -32.627
-6 | -0.202 | 0.00724 | -0.053 | -27.846
-5.5 | -0.147 | 0.00713 | -0.054 | -20.606
-5 | -0.085 | 0.00697 | -0.054 | -12.145
-4.5 | -0.019 | 0.0069 | -0.055 | -2.716
-4 | 0.049 | 0.00674 | -0.055 | 7.24
-3.5 | 0.117 | 0.00611 | -0.055 | 19.153
-3 | 0.186 | 0.00594 | -0.056 | 31.226
-2.5 | 0.254 | 0.00589 | -0.056 | 43.103
-2 | 0.322 | 0.00588 | -0.057 | 54.782
-1.5 | 0.39 | 0.00592 | -0.057 | 65.932
-1 | 0.458 | 0.00597 | -0.057 | 76.742
-0.5 | 0.526 | 0.00605 | -0.058 | 86.923
0 | 0.595 | 0.00612 | -0.058 | 97.239
0.5 | 0.662 | 0.00547 | -0.058 | 121.178
1 | 0.729 | 0.00593 | -0.059 | 122.929
1.5 | 0.796 | 0.00641 | -0.059 | 124.083
2 | 0.862 | 0.00699 | -0.059 | 123.332
2.5 | 0.926 | 0.00766 | -0.06 | 120.853
3 | 0.989 | 0.00833 | -0.06 | 118.755
3.5 | 1.049 | 0.00903 | -0.06 | 116.154
4 | 1.105 | 0.00974 | -0.061 | 113.516
4.5 | 1.156 | 0.01057 | -0.061 | 109.405
5 | 1.199 | 0.01157 | -0.061 | 103.572
5.5 | 1.222 | 0.01114 | -0.061 | 109.709
6 | 1.229 | 0.01393 | -0.061 | 88.188
6.5 | 1.18 | 0.01584 | -0.061 | 74.484
7 | 0.719 | 0.02337 | -0.058 | 30.783
7.5 | 0.647 | 0.05759 | -0.033 | 11.238
8 | 0.716 | 0.04383 | -0.049 | 16.336
8.5 | 0.796 | 0.02941 | -0.057 | 27.065
9 | 0.726 | 0.07003 | -0.032 | 10.369
9.5 | 0.825 | 0.04099 | -0.053 | 20.138
10 | 0.78 | 0.07732 | -0.033 | 10.089
10.5 | 0.817 | 0.07125 | -0.039 | 11.467
11 | 0.834 | 0.08321 | -0.034 | 10.025
11.5 | 0.866 | 0.07913 | -0.037 | 10.946
12 | 0.889 | 0.08976 | -0.035 | 9.905
12.5 | 0.92 | 0.09613 | -0.038 | 9.572
13 | 0.942 | 0.09435 | -0.036 | 9.986
13.5 | 0.973 | 0.10155 | -0.038 | 9.577
14 | 0.997 | 0.10305 | -0.037 | 9.672
14.5 | 1.023 | 0.11002 | -0.037 | 9.299
15 | 1.056 | 0.11485 | -0.04 | 9.197
15.5 | 1.078 | 0.11621 | -0.039 | 9.272
16 | 1.104 | 0.12205 | -0.039 | 9.047
16.5 | 1.142 | 0.12334 | -0.043 | 9.262
17 | 1.158 | 0.12773 | -0.04 | 9.068
17.5 | 1.186 | 0.13266 | -0.041 | 8.943
18 | 1.224 | 0.13286 | -0.044 | 9.215
18.5 | 1.239 | 0.13882 | -0.041 | 8.925
19 | 1.265 | 0.14284 | -0.041 | 8.855
19.5 | 1.298 | 0.14753 | -0.043 | 8.801
20 | 1.338 | 0.14734 | -0.046 | 9.083

## 100. Re 7M Mach 0.00 (1)
BIGFOIL.COM POLAR EXPORT
nc0001
nc0001 |  |  |  | Cl Max: | 1.7769 | at alpha= | 16 | deg
XFOIL ncrit=9 |  |  |  | L/D Max: | 138.764 | at alpha= | 4.5 | deg
Re: | 7000000 |  |  | Cd Min: | 0.00447 | at alpha= | 1 | deg
Mach: | 0 |  |  | Cl=0 at alpha= | -4.357 | deg
|  |  |  | @ Cl=0.1, Cd= | 0.0056023
|  |  |  | @ Cl=0.4, Cd= | 0.0049726
|  |  |  | @ Cl=0.6, Cd= | 0.0045284
alpha (deg) | Cl | Cd | Cm | Cl/Cd
-18.5 | -1.3119 | 0.03318 | -0.0708 | -39.5389
-18 | -1.3203 | 0.029 | -0.0693 | -45.5276
-17.5 | -1.321 | 0.0256 | -0.0647 | -51.6016
-17 | -1.3084 | 0.02223 | -0.061 | -58.8574
-16.5 | -1.2832 | 0.0199 | -0.0578 | -64.4824
-16 | -1.2557 | 0.01781 | -0.0543 | -70.5053
-15.5 | -1.2214 | 0.01647 | -0.0513 | -74.1591
-15 | -1.1783 | 0.01516 | -0.0499 | -77.7243
-14.5 | -1.1212 | 0.01437 | -0.051 | -78.0237
-14 | -1.0635 | 0.01342 | -0.0523 | -79.2474
-13.5 | -1.0036 | 0.01282 | -0.0538 | -78.2839
-13 | -0.9438 | 0.012 | -0.0553 | -78.65
-12.5 | -0.8875 | 0.01151 | -0.0558 | -77.1069
-12 | -0.8215 | 0.01085 | -0.0585 | -75.7143
-11.5 | -0.7529 | 0.01042 | -0.0617 | -72.2553
-11 | -0.7012 | 0.01 | -0.061 | -70.12
-10.5 | -0.6509 | 0.00959 | -0.0599 | -67.8728
-10 | -0.603 | 0.00866 | -0.0584 | -69.6305
-9 | -0.5014 | 0.00751 | -0.0564 | -66.7643
-8.5 | -0.4487 | 0.00715 | -0.0557 | -62.7552
-8 | -0.3956 | 0.00686 | -0.0551 | -57.6676
-7.5 | -0.3421 | 0.00661 | -0.0545 | -51.7549
-7 | -0.2882 | 0.00641 | -0.054 | -44.961
-6.5 | -0.2341 | 0.00627 | -0.0535 | -37.3365
-6 | -0.1797 | 0.00615 | -0.0531 | -29.2195
-5.5 | -0.1254 | 0.00606 | -0.0526 | -20.6931
-5 | -0.0706 | 0.00597 | -0.0523 | -11.8258
-4.5 | -0.0157 | 0.00589 | -0.0519 | -2.6655
-4 | 0.0392 | 0.00581 | -0.0516 | 6.747
-3 | 0.1475 | 0.00544 | -0.0507 | 27.114
-2.5 | 0.2016 | 0.00526 | -0.0503 | 38.327
-2 | 0.2561 | 0.00514 | -0.05 | 49.8249
-1.5 | 0.3114 | 0.0051 | -0.0497 | 61.0588
-1 | 0.3666 | 0.00504 | -0.0495 | 72.7381
-0.5 | 0.4211 | 0.00493 | -0.0491 | 85.4158
0 | 0.4746 | 0.00476 | -0.0486 | 99.7059
0.5 | 0.5274 | 0.00459 | -0.0479 | 114.902
1 | 0.5791 | 0.00447 | -0.0469 | 129.5526
1.5 | 0.6256 | 0.0046 | -0.0448 | 136
2 | 0.6866 | 0.00503 | -0.0461 | 136.501
2.5 | 0.7547 | 0.00548 | -0.049 | 137.719
3 | 0.8115 | 0.00592 | -0.0493 | 137.0777
3.5 | 0.8717 | 0.00635 | -0.0505 | 137.2756
4 | 0.9365 | 0.00675 | -0.0526 | 138.7407
4.5 | 0.988 | 0.00712 | -0.0518 | 138.764
5 | 1.0362 | 0.00749 | -0.0502 | 138.3445
5.5 | 1.0849 | 0.00786 | -0.0488 | 138.028
6 | 1.1335 | 0.00827 | -0.0473 | 137.0617
6.5 | 1.1818 | 0.00872 | -0.0459 | 135.5275
7 | 1.2307 | 0.00911 | -0.0447 | 135.0933
7.5 | 1.2782 | 0.0096 | -0.0432 | 133.1458
8 | 1.3249 | 0.01013 | -0.0416 | 130.7897
8.5 | 1.3717 | 0.01061 | -0.0401 | 129.2837
9 | 1.4171 | 0.01118 | -0.0384 | 126.7531
9.5 | 1.4617 | 0.01177 | -0.0365 | 124.1886
10 | 1.506 | 0.01235 | -0.0347 | 121.9433
10.5 | 1.5469 | 0.01311 | -0.0324 | 117.9939
11 | 1.5883 | 0.01377 | -0.0302 | 115.345
11.5 | 1.625 | 0.01465 | -0.0274 | 110.9215
12 | 1.6605 | 0.01548 | -0.0244 | 107.2674
12.5 | 1.6874 | 0.01636 | -0.0198 | 103.1418
13 | 1.7117 | 0.01751 | -0.0153 | 97.7556
13.5 | 1.7357 | 0.019 | -0.0117 | 91.3526
14 | 1.7496 | 0.02123 | -0.0075 | 82.4117
14.5 | 1.7576 | 0.0241 | -0.0038 | 72.9295
15 | 1.7681 | 0.02713 | -0.0013 | 65.1714
15.5 | 1.7693 | 0.03141 | 0.0005 | 56.3292
16 | 1.7769 | 0.0355 | 0.0011 | 50.0535
16.5 | 1.7762 | 0.04083 | 0.001 | 43.5023
17 | 1.7517 | 0.04947 | -0.0006 | 35.4093
17.5 | 1.7433 | 0.05654 | -0.0025 | 30.833
18 | 1.704 | 0.06821 | -0.0064 | 24.9817
18.5 | 1.6706 | 0.07943 | -0.0105 | 21.0324
19 | 1.628 | 0.09214 | -0.0153 | 17.6688
19.5 | 1.5828 | 0.10537 | -0.0204 | 15.0214
20 | 1.5263 | 0.12016 | -0.026 | 12.7022

## 101. Re 7M Mach 0.00 (2)
BIGFOIL.COM POLAR EXPORT
nc0001
nc0001 |  |  |  | Cl Max: | 1.34 | at alpha= | 9 | deg
JavaFoil+Calcfoil stall+Eppler ext transition |  |  |  | L/D Max: | 126.161 | at alpha= | 4.5 | deg
Re: | 7000000 |  |  | Cd Min: | 0.00523 | at alpha= | 0.5 | deg
Mach: | 0 |  |  | Cl=0 at alpha= | -4.3621 | deg
|  |  |  | @ Cl=0.1, Cd= | 0.0058087
|  |  |  | @ Cl=0.4, Cd= | 0.005681
|  |  |  | @ Cl=0.6, Cd= | 0.005349
alpha (deg) | Cl | Cd | Cm | Cl/Cd
-16 | -0.369 | 0.10558 | -0.021 | -3.498
-15.5 | -0.383 | 0.10029 | -0.021 | -3.822
-15 | -0.397 | 0.09428 | -0.022 | -4.212
-14.5 | -0.409 | 0.09081 | -0.022 | -4.502
-14 | -0.421 | 0.08454 | -0.023 | -4.979
-13.5 | -0.431 | 0.07983 | -0.023 | -5.393
-13 | -0.439 | 0.07416 | -0.024 | -5.919
-12.5 | -0.447 | 0.06658 | -0.026 | -6.711
-12 | -0.447 | 0.06498 | -0.026 | -6.877
-11.5 | -0.456 | 0.05092 | -0.03 | -8.952
-11 | -0.525 | 0.01 | -0.042 | -52.54
-10.5 | -0.524 | 0.00771 | -0.043 | -67.873
-10 | -0.506 | 0.00743 | -0.043 | -68.141
-9.5 | -0.483 | 0.00726 | -0.044 | -66.512
-9 | -0.454 | 0.00708 | -0.044 | -64.134
-8.5 | -0.42 | 0.00693 | -0.044 | -60.694
-8 | -0.382 | 0.0068 | -0.045 | -56.102
-7.5 | -0.338 | 0.00672 | -0.045 | -50.355
-7 | -0.291 | 0.00666 | -0.046 | -43.685
-6.5 | -0.24 | 0.00662 | -0.046 | -36.266
-6 | -0.187 | 0.00668 | -0.046 | -27.999
-5.5 | -0.131 | 0.00666 | -0.047 | -19.747
-5 | -0.074 | 0.00657 | -0.047 | -11.328
-4.5 | -0.016 | 0.00648 | -0.047 | -2.52
-4 | 0.042 | 0.00606 | -0.048 | 7.005
-3.5 | 0.102 | 0.0058 | -0.048 | 17.515
-3 | 0.161 | 0.00568 | -0.048 | 28.309
-2.5 | 0.22 | 0.00562 | -0.049 | 39.131
-2 | 0.279 | 0.00562 | -0.049 | 49.687
-1.5 | 0.338 | 0.00564 | -0.049 | 59.9
-1 | 0.397 | 0.00568 | -0.05 | 69.875
-0.5 | 0.456 | 0.0057 | -0.05 | 79.954
0 | 0.516 | 0.00575 | -0.05 | 89.737
0.5 | 0.574 | 0.00523 | -0.051 | 109.821
1 | 0.633 | 0.0055 | -0.051 | 115.068
1.5 | 0.691 | 0.00579 | -0.051 | 119.365
2 | 0.749 | 0.0061 | -0.051 | 122.704
2.5 | 0.806 | 0.00649 | -0.052 | 124.192
3 | 0.863 | 0.0069 | -0.052 | 125.063
3.5 | 0.919 | 0.00729 | -0.052 | 125.952
4 | 0.973 | 0.00772 | -0.052 | 126.107
4.5 | 1.026 | 0.00814 | -0.053 | 126.161
5 | 1.078 | 0.00858 | -0.053 | 125.613
5.5 | 1.127 | 0.00905 | -0.053 | 124.529
6 | 1.175 | 0.00953 | -0.053 | 123.29
6.5 | 1.218 | 0.01006 | -0.054 | 121.068
7 | 1.258 | 0.01064 | -0.054 | 118.282
7.5 | 1.295 | 0.01126 | -0.054 | 115.011
8 | 1.321 | 0.01205 | -0.054 | 109.671
8.5 | 1.338 | 0.01287 | -0.054 | 103.97
9 | 1.34 | 0.01219 | -0.054 | 109.926
9.5 | 1.337 | 0.01427 | -0.054 | 93.658
10 | 1.316 | 0.01668 | -0.054 | 78.926
10.5 | 1.293 | 0.01819 | -0.054 | 71.09
11 | 1.259 | 0.0205 | -0.053 | 61.395
11.5 | 1.215 | 0.02395 | -0.052 | 50.724
12 | 1.161 | 0.02945 | -0.051 | 39.432
12.5 | 1.104 | 0.03668 | -0.05 | 30.095
13 | 1.036 | 0.04928 | -0.047 | 21.026
13.5 | 0.977 | 0.06127 | -0.045 | 15.949
14 | 0.931 | 0.06765 | -0.044 | 13.763

## 102. Re 7M Mach 0.00 (3)
BIGFOIL.COM POLAR EXPORT
nc0001
nc0001 |  |  |  | Cl Max: | 1.7082 | at alpha= | 15.5 | deg
NF |  |  |  | L/D Max: | 137.722 | at alpha= | 2 | deg
Re: | 7000000 |  |  | Cd Min: | 0.0046165 | at alpha= | 1 | deg
Mach: | 0 |  |  | Cl=0 at alpha= | -4.395 | deg
|  |  |  | @ Cl=0.1, Cd= | 0.0056014
|  |  |  | @ Cl=0.4, Cd= | 0.0048729
|  |  |  | @ Cl=0.6, Cd= | 0.0046324
alpha (deg) | Cl | Cd | Cm | Cl/Cd
-20 | -0.6059 | 0.22979 | 0.027851 | -2.6368
-19.5 | -1.2391 | 0.057502 | -0.045613 | -21.5494
-19 | -1.3037 | 0.04098 | -0.069002 | -31.8121
-18.5 | -1.3257 | 0.032787 | -0.072112 | -40.4332
-18 | -1.3221 | 0.028525 | -0.070977 | -46.3501
-17.5 | -1.309 | 0.02557 | -0.067815 | -51.1924
-17 | -1.2876 | 0.023147 | -0.064903 | -55.6258
-16.5 | -1.2623 | 0.021083 | -0.061975 | -59.8717
-16 | -1.2327 | 0.019325 | -0.059136 | -63.7907
-15.5 | -1.1977 | 0.017787 | -0.056772 | -67.3373
-15 | -1.1561 | 0.016402 | -0.055271 | -70.4854
-14.5 | -1.1081 | 0.015135 | -0.05476 | -73.2174
-14 | -1.055 | 0.013967 | -0.055074 | -75.5338
-13.5 | -0.99835 | 0.012892 | -0.055925 | -77.4421
-13 | -0.93968 | 0.011906 | -0.057066 | -78.9228
-12.5 | -0.87992 | 0.011011 | -0.058316 | -79.9116
-12 | -0.82012 | 0.01021 | -0.059482 | -80.3241
-11.5 | -0.76139 | 0.0095061 | -0.060326 | -80.095
-11 | -0.7047 | 0.0089 | -0.060642 | -79.1799
-10.5 | -0.65091 | 0.008394 | -0.060234 | -77.5442
-10 | -0.59984 | 0.0079768 | -0.059161 | -75.1985
-9.5 | -0.54879 | 0.0076076 | -0.058092 | -72.1374
-9 | -0.49648 | 0.0072776 | -0.057248 | -68.22
-8.5 | -0.44377 | 0.0069926 | -0.056495 | -63.463
-8 | -0.39093 | 0.0067473 | -0.055763 | -57.9385
-7.5 | -0.33764 | 0.0065451 | -0.055049 | -51.5864
-7 | -0.28402 | 0.00638 | -0.054395 | -44.5166
-6.5 | -0.23011 | 0.0062458 | -0.053817 | -36.8427
-6 | -0.17583 | 0.0061281 | -0.053333 | -28.6921
-5.5 | -0.12129 | 0.0060323 | -0.052927 | -20.1072
-5 | -0.066545 | 0.0059498 | -0.052596 | -11.1845
-4.5 | -0.01156 | 0.0058681 | -0.052329 | -1.9699
-4 | 0.043483 | 0.0057731 | -0.052041 | 7.532
-3.5 | 0.098091 | 0.005611 | -0.051664 | 17.482
-3 | 0.15234 | 0.0053392 | -0.051193 | 28.5328
-2.5 | 0.20615 | 0.0051129 | -0.050833 | 40.3203
-2 | 0.26174 | 0.0050091 | -0.050493 | 52.2529
-1.5 | 0.31683 | 0.0049417 | -0.050152 | 64.1133
-1 | 0.37131 | 0.0048992 | -0.049815 | 75.789
-0.5 | 0.4255 | 0.0048496 | -0.049436 | 87.7395
0 | 0.47929 | 0.0047723 | -0.048902 | 100.4328
0.5 | 0.5312 | 0.0046795 | -0.048222 | 113.5179
1 | 0.58139 | 0.0046165 | -0.046998 | 125.938
1.5 | 0.63054 | 0.0046585 | -0.045264 | 135.353
2 | 0.69154 | 0.0050213 | -0.046584 | 137.7217
2.5 | 0.75314 | 0.0055436 | -0.048217 | 135.857
3 | 0.81531 | 0.006063 | -0.04984 | 134.4735
3.5 | 0.87587 | 0.0064868 | -0.051073 | 135.0235
4 | 0.93243 | 0.0068405 | -0.051462 | 136.3095
4.5 | 0.98514 | 0.0071914 | -0.05101 | 136.9884
5 | 1.0352 | 0.0075503 | -0.050018 | 137.1103
5.5 | 1.0837 | 0.0079171 | -0.048772 | 136.8854
6 | 1.1317 | 0.0083046 | -0.047405 | 136.2722
6.5 | 1.1794 | 0.0087295 | -0.046022 | 135.1048
7 | 1.227 | 0.0092007 | -0.044705 | 133.3619
7.5 | 1.2744 | 0.0097594 | -0.043368 | 130.5821
8 | 1.3202 | 0.01051 | -0.041855 | 125.6148
8.5 | 1.3634 | 0.011483 | -0.040076 | 118.7394
9 | 1.4062 | 0.012449 | -0.038211 | 112.9611
9.5 | 1.4501 | 0.013261 | -0.036426 | 109.349
10 | 1.4934 | 0.01404 | -0.034589 | 106.3653
10.5 | 1.5347 | 0.014878 | -0.032545 | 103.1536
11 | 1.5733 | 0.015796 | -0.030177 | 99.6013
11.5 | 1.6081 | 0.016802 | -0.02731 | 95.7133
12 | 1.6371 | 0.017913 | -0.02362 | 91.39
12.5 | 1.6578 | 0.019187 | -0.018849 | 86.4055
13 | 1.6719 | 0.020736 | -0.013573 | 80.6294
13.5 | 1.6841 | 0.022715 | -0.0090336 | 74.1409
14 | 1.6953 | 0.025287 | -0.0056526 | 67.0424
14.5 | 1.7036 | 0.028581 | -0.0033014 | 59.6047
15 | 1.7081 | 0.032681 | -0.0020192 | 52.2654
15.5 | 1.7082 | 0.037645 | -0.0017757 | 45.3763
16 | 1.7021 | 0.043692 | -0.0025363 | 38.9574
16.5 | 1.6873 | 0.051258 | -0.0046337 | 32.9176
17 | 1.6632 | 0.060484 | -0.0081006 | 27.499
17.5 | 1.6315 | 0.071204 | -0.012516 | 22.9138
18 | 1.5924 | 0.083304 | -0.017681 | 19.1157
18.5 | 1.5449 | 0.096714 | -0.02408 | 15.974
19 | 1.4952 | 0.11093 | -0.033046 | 13.4791
19.5 | 1.4506 | 0.12484 | -0.043995 | 11.62
20 | 1.3885 | 0.14499 | -0.059861 | 9.5768

## 103. Re 7M Mach 0.10 (1)
BIGFOIL.COM POLAR EXPORT
nc0001
nc0001 |  |  |  | Cl Max: | 1.7575 | at alpha= | 15 | deg
XFOIL ncrit=9 |  |  |  | L/D Max: | 138.618 | at alpha= | 4 | deg
Re: | 7000000 |  |  | Cd Min: | 0.00448 | at alpha= | 1 | deg
Mach: | 0.1 |  |  | Cl=0 at alpha= | -4.3553 | deg
|  |  |  | @ Cl=0.1, Cd= | 0.0056732
|  |  |  | @ Cl=0.4, Cd= | 0.0049828
|  |  |  | @ Cl=0.6, Cd= | 0.004529
alpha (deg) | Cl | Cd | Cm | Cl/Cd
-17.5 | -1.2002 | 0.03808 | -0.0677 | -31.5179
-17 | -1.2539 | 0.02916 | -0.0685 | -43.0007
-16.5 | -1.2515 | 0.02496 | -0.0647 | -50.1402
-16 | -1.2367 | 0.02157 | -0.0607 | -57.3343
-15.5 | -1.2095 | 0.01943 | -0.057 | -62.2491
-15 | -1.1816 | 0.01741 | -0.0529 | -67.869
-14.5 | -1.1307 | 0.01551 | -0.0533 | -72.9014
-14 | -1.0734 | 0.0142 | -0.0543 | -75.5915
-13.5 | -1.0135 | 0.01334 | -0.0556 | -75.9745
-13 | -0.9531 | 0.01238 | -0.0569 | -76.9871
-12.5 | -0.8959 | 0.01178 | -0.0573 | -76.0526
-12 | -0.8296 | 0.01106 | -0.0597 | -75.009
-11.5 | -0.7594 | 0.01058 | -0.0629 | -71.7769
-11 | -0.707 | 0.01012 | -0.0621 | -69.8617
-10.5 | -0.6562 | 0.0097 | -0.0609 | -67.6495
-10 | -0.6045 | 0.0093 | -0.0599 | -65
-9.5 | -0.5567 | 0.00818 | -0.0582 | -68.0562
-9 | -0.5049 | 0.00763 | -0.0572 | -66.173
-8.5 | -0.452 | 0.00723 | -0.0564 | -62.5173
-8 | -0.3984 | 0.00692 | -0.0557 | -57.5723
-7.5 | -0.3446 | 0.00666 | -0.055 | -51.7417
-7 | -0.2903 | 0.00644 | -0.0544 | -45.0776
-6.5 | -0.2358 | 0.00629 | -0.0539 | -37.4881
-6 | -0.181 | 0.00617 | -0.0535 | -29.3355
-5.5 | -0.1263 | 0.00608 | -0.053 | -20.773
-5 | -0.0712 | 0.00598 | -0.0526 | -11.9064
-4.5 | -0.016 | 0.0059 | -0.0522 | -2.7119
-4 | 0.0393 | 0.00581 | -0.0519 | 6.7642
-3.5 | 0.0942 | 0.0057 | -0.0515 | 16.5263
-3 | 0.1483 | 0.00545 | -0.051 | 27.211
-2.5 | 0.2027 | 0.00527 | -0.0506 | 38.463
-2 | 0.2575 | 0.00514 | -0.0502 | 50.0973
-1.5 | 0.3131 | 0.00511 | -0.05 | 61.272
-1 | 0.3686 | 0.00504 | -0.0497 | 73.1349
-0.5 | 0.4235 | 0.00494 | -0.0493 | 85.7287
0 | 0.4774 | 0.00477 | -0.0488 | 100.0839
0.5 | 0.5305 | 0.0046 | -0.0481 | 115.3261
1 | 0.5824 | 0.00448 | -0.0471 | 130
1.5 | 0.6291 | 0.00461 | -0.0449 | 136.4642
2 | 0.6906 | 0.00505 | -0.0462 | 136.7525
2.5 | 0.7592 | 0.0055 | -0.0491 | 138.0364
3 | 0.8163 | 0.00595 | -0.0494 | 137.1933
3.5 | 0.8771 | 0.00638 | -0.0505 | 137.4765
4 | 0.9426 | 0.0068 | -0.0527 | 138.6176
4.5 | 0.9937 | 0.00717 | -0.0517 | 138.5914
5 | 1.0423 | 0.00755 | -0.05 | 138.053
5.5 | 1.0914 | 0.00792 | -0.0485 | 137.803
6 | 1.1406 | 0.00832 | -0.047 | 137.0913
6.5 | 1.1893 | 0.00878 | -0.0456 | 135.4556
7 | 1.2384 | 0.0092 | -0.0441 | 134.6087
7.5 | 1.2865 | 0.00968 | -0.0426 | 132.9029
8 | 1.3333 | 0.01024 | -0.0408 | 130.2051
8.5 | 1.3807 | 0.01073 | -0.0392 | 128.6766
9 | 1.4261 | 0.01134 | -0.0373 | 125.7584
9.5 | 1.4714 | 0.01192 | -0.0354 | 123.4396
10 | 1.5152 | 0.01256 | -0.0333 | 120.6369
10.5 | 1.5566 | 0.01332 | -0.0308 | 116.8619
11 | 1.5975 | 0.01404 | -0.0284 | 113.7821
11.5 | 1.633 | 0.015 | -0.0251 | 108.8667
12 | 1.6666 | 0.01585 | -0.0215 | 105.1483
12.5 | 1.6894 | 0.01693 | -0.0161 | 99.7874
13 | 1.7169 | 0.01816 | -0.0123 | 94.543
13.5 | 1.7283 | 0.02056 | -0.0075 | 84.0613
14 | 1.7389 | 0.02323 | -0.0035 | 74.8558
15 | 1.7575 | 0.02987 | 0.0013 | 58.8383
15.5 | 1.7535 | 0.03514 | 0.0023 | 49.9004
16 | 1.7556 | 0.04026 | 0.0023 | 43.6066
16.5 | 1.7505 | 0.04654 | 0.0013 | 37.6128
17 | 1.7209 | 0.05638 | -0.0013 | 30.5232
17.5 | 1.7038 | 0.06503 | -0.0041 | 26.2002
18.5 | 1.6235 | 0.08951 | -0.0133 | 18.1376
19 | 1.575 | 0.10328 | -0.0187 | 15.2498
19.5 | 1.5184 | 0.11827 | -0.0246 | 12.8384
20 | 1.4629 | 0.13378 | -0.0315 | 10.9351

## 104. Re 7M Mach 0.10 (2)
BIGFOIL.COM POLAR EXPORT
nc0001
nc0001 |  |  |  | Cl Max: | 1.335 | at alpha= | 9 | deg
JavaFoil+Calcfoil stall+Eppler ext transition |  |  |  | L/D Max: | 125.825 | at alpha= | 4 | deg
Re: | 7000000 |  |  | Cd Min: | 0.00524 | at alpha= | 0.5 | deg
Mach: | 0.1 |  |  | Cl=0 at alpha= | -4.3644 | deg
|  |  |  | @ Cl=0.1, Cd= | 0.0058297
|  |  |  | @ Cl=0.4, Cd= | 0.0056708
|  |  |  | @ Cl=0.6, Cd= | 0.005353
alpha (deg) | Cl | Cd | Cm | Cl/Cd
-15.5 | -0.349 | 0.10015 | -0.022 | -3.483
-15 | -0.364 | 0.09604 | -0.022 | -3.795
-14.5 | -0.379 | 0.09166 | -0.022 | -4.14
-14 | -0.394 | 0.08523 | -0.023 | -4.627
-13.5 | -0.407 | 0.08068 | -0.023 | -5.043
-13 | -0.418 | 0.07596 | -0.024 | -5.497
-12.5 | -0.425 | 0.07264 | -0.024 | -5.849
-12 | -0.431 | 0.06678 | -0.025 | -6.456
-11.5 | -0.436 | 0.05943 | -0.027 | -7.33
-11 | -0.455 | 0.03676 | -0.034 | -12.369
-10.5 | -0.515 | 0.00781 | -0.043 | -65.97
-10 | -0.5 | 0.00751 | -0.043 | -66.665
-9.5 | -0.479 | 0.00729 | -0.044 | -65.73
-9 | -0.452 | 0.00712 | -0.044 | -63.524
-8.5 | -0.42 | 0.00696 | -0.045 | -60.238
-8 | -0.381 | 0.00684 | -0.045 | -55.759
-7.5 | -0.339 | 0.00675 | -0.045 | -50.185
-7 | -0.292 | 0.00665 | -0.046 | -43.869
-6.5 | -0.241 | 0.00664 | -0.046 | -36.318
-6 | -0.188 | 0.00671 | -0.047 | -27.957
-5.5 | -0.132 | 0.00665 | -0.047 | -19.859
-5 | -0.075 | 0.0066 | -0.047 | -11.341
-4.5 | -0.016 | 0.00647 | -0.048 | -2.537
-4 | 0.043 | 0.00639 | -0.048 | 6.67
-3.5 | 0.102 | 0.00581 | -0.048 | 17.558
-3 | 0.162 | 0.0057 | -0.049 | 28.349
-2.5 | 0.221 | 0.00564 | -0.049 | 39.192
-2 | 0.28 | 0.00561 | -0.049 | 49.964
-1.5 | 0.34 | 0.00562 | -0.05 | 60.498
-1 | 0.399 | 0.00567 | -0.05 | 70.343
-0.5 | 0.458 | 0.00572 | -0.05 | 80.122
0 | 0.518 | 0.00576 | -0.051 | 89.919
0.5 | 0.577 | 0.00524 | -0.051 | 110.207
1 | 0.636 | 0.00553 | -0.051 | 115.021
1.5 | 0.695 | 0.00579 | -0.051 | 119.884
2 | 0.753 | 0.00613 | -0.052 | 122.713
2.5 | 0.81 | 0.00653 | -0.052 | 124.128
3 | 0.867 | 0.00691 | -0.052 | 125.427
3.5 | 0.923 | 0.00734 | -0.052 | 125.684
4 | 0.978 | 0.00777 | -0.053 | 125.825
4.5 | 1.031 | 0.0082 | -0.053 | 125.807
5 | 1.082 | 0.00865 | -0.053 | 125.088
5.5 | 1.132 | 0.00913 | -0.053 | 124.023
6 | 1.179 | 0.00961 | -0.054 | 122.659
6.5 | 1.222 | 0.01016 | -0.054 | 120.301
7 | 1.262 | 0.01077 | -0.054 | 117.126
7.5 | 1.298 | 0.0114 | -0.054 | 113.861
8 | 1.323 | 0.01219 | -0.054 | 108.544
8.5 | 1.332 | 0.01159 | -0.054 | 114.954
9 | 1.335 | 0.01355 | -0.055 | 98.523
9.5 | 1.329 | 0.01445 | -0.054 | 92.013
10 | 1.303 | 0.01718 | -0.054 | 75.841
10.5 | 1.274 | 0.01887 | -0.054 | 67.528
11 | 1.233 | 0.02162 | -0.053 | 57.037
11.5 | 1.182 | 0.02569 | -0.052 | 46.025
12 | 1.121 | 0.03247 | -0.05 | 34.514
12.5 | 1.055 | 0.04188 | -0.049 | 25.179
13 | 0.984 | 0.05553 | -0.046 | 17.723
13.5 | 0.925 | 0.06656 | -0.044 | 13.904
14 | 0.859 | 0.08328 | -0.04 | 10.315

## 105. Re 7M Mach 0.25 (1)
BIGFOIL.COM POLAR EXPORT
nc0001
nc0001 |  |  |  | Cl Max: | 1.7116 | at alpha= | 13.5 | deg
XFOIL ncrit=9 |  |  |  | L/D Max: | 139.557 | at alpha= | 4 | deg
Re: | 7000000 |  |  | Cd Min: | 0.00453 | at alpha= | 1 | deg
Mach: | 0.25 |  |  | Cl=0 at alpha= | -4.3479 | deg
|  |  |  | @ Cl=0.1, Cd= | 0.0057457
|  |  |  | @ Cl=0.4, Cd= | 0.0050513
|  |  |  | @ Cl=0.6, Cd= | 0.0045316
alpha (deg) | Cl | Cd | Cm | Cl/Cd
-16.5 | -0.5351 | 0.17173 | 0.011 | -3.1159
-16 | -0.5218 | 0.16441 | 0.008 | -3.1738
-15.5 | -0.5086 | 0.15711 | 0.005 | -3.2372
-15 | -0.4964 | 0.14971 | 0.0021 | -3.3157
-13 | -0.6281 | 0.08068 | -0.0286 | -7.7851
-12.5 | -0.7012 | 0.05878 | -0.0457 | -11.9292
-12 | -0.7155 | 0.04316 | -0.0618 | -16.5778
-11.5 | -0.7679 | 0.01722 | -0.0723 | -44.5935
-11 | -0.725 | 0.01305 | -0.071 | -55.5556
-10.5 | -0.6799 | 0.01136 | -0.0679 | -59.8504
-10 | -0.6277 | 0.01052 | -0.0659 | -59.6673
-9.5 | -0.5741 | 0.00979 | -0.0641 | -58.6415
-9 | -0.5219 | 0.00882 | -0.0623 | -59.1723
-8.5 | -0.4695 | 0.00784 | -0.0605 | -59.8852
-8 | -0.4142 | 0.00735 | -0.0592 | -56.3537
-7.5 | -0.3583 | 0.00696 | -0.0581 | -51.4799
-7 | -0.302 | 0.00666 | -0.0571 | -45.3453
-6.5 | -0.2452 | 0.00644 | -0.0563 | -38.0745
-6 | -0.1884 | 0.0063 | -0.0556 | -29.9048
-5.5 | -0.1317 | 0.00616 | -0.0549 | -21.3799
-5 | -0.0746 | 0.00606 | -0.0543 | -12.3102
-4.5 | -0.0174 | 0.00598 | -0.0538 | -2.9097
-4 | 0.0398 | 0.00589 | -0.0534 | 6.7572
-3.5 | 0.0968 | 0.00576 | -0.053 | 16.8056
-3 | 0.1527 | 0.00551 | -0.0524 | 27.7132
-2.5 | 0.2088 | 0.0053 | -0.0519 | 39.3962
-2 | 0.2651 | 0.00518 | -0.0514 | 51.1776
-1.5 | 0.3226 | 0.00514 | -0.0512 | 62.7626
-1 | 0.38 | 0.00509 | -0.0509 | 74.6562
-0.5 | 0.4368 | 0.00498 | -0.0505 | 87.7108
0 | 0.4925 | 0.00481 | -0.0499 | 102.3909
0.5 | 0.5473 | 0.00464 | -0.0491 | 117.9526
1 | 0.6008 | 0.00453 | -0.048 | 132.6269
1.5 | 0.6486 | 0.00468 | -0.0455 | 138.5897
2 | 0.7132 | 0.00515 | -0.047 | 138.4854
2.5 | 0.7838 | 0.00564 | -0.0497 | 138.9716
3 | 0.8437 | 0.00608 | -0.05 | 138.7664
3.5 | 0.907 | 0.00653 | -0.0509 | 138.8974
4 | 0.9755 | 0.00699 | -0.053 | 139.5565
4.5 | 1.026 | 0.00738 | -0.051 | 139.0244
5 | 1.0767 | 0.00779 | -0.049 | 138.2157
5.5 | 1.1276 | 0.00823 | -0.047 | 137.0109
6 | 1.1789 | 0.0087 | -0.0451 | 135.5057
6.5 | 1.2309 | 0.00913 | -0.0432 | 134.8193
7 | 1.2814 | 0.00967 | -0.0411 | 132.5129
7.5 | 1.3312 | 0.01024 | -0.0388 | 130
8 | 1.381 | 0.0108 | -0.0365 | 127.8704
8.5 | 1.429 | 0.01148 | -0.0338 | 124.4774
9 | 1.4767 | 0.01214 | -0.0311 | 121.6392
9.5 | 1.5219 | 0.01291 | -0.028 | 117.8854
10 | 1.565 | 0.01377 | -0.0245 | 113.6529
10.5 | 1.6034 | 0.0148 | -0.0203 | 108.3378
11 | 1.6367 | 0.01575 | -0.0152 | 103.9175
11.5 | 1.6558 | 0.01746 | -0.0087 | 94.8339
12 | 1.6758 | 0.01954 | -0.0035 | 85.7625
12.5 | 1.6925 | 0.02203 | 0.0011 | 76.8271
13 | 1.7062 | 0.02511 | 0.0046 | 67.949
13.5 | 1.7116 | 0.02934 | 0.0072 | 58.3367
14 | 1.7034 | 0.03551 | 0.0081 | 47.9696
14.5 | 1.6953 | 0.04237 | 0.0075 | 40.0118
15 | 1.6765 | 0.05096 | 0.0055 | 32.8984
15.5 | 1.6476 | 0.06121 | 0.0021 | 26.9172
16 | 1.615 | 0.07229 | -0.002 | 22.3406
16.5 | 1.5813 | 0.08381 | -0.0065 | 18.8677
17 | 1.5222 | 0.09903 | -0.0131 | 15.3711
17.5 | 1.4806 | 0.1119 | -0.0184 | 13.2315
18 | 1.4134 | 0.12853 | -0.0257 | 10.9967
18.5 | 1.3508 | 0.1472 | -0.0366 | 9.1766

## 106. Re 7M Mach 0.25 (2)
BIGFOIL.COM POLAR EXPORT
nc0001
nc0001 |  |  |  | Cl Max: | 1.317 | at alpha= | 8 | deg
JavaFoil+Calcfoil stall+Eppler ext transition |  |  |  | L/D Max: | 125.029 | at alpha= | 4 | deg
Re: | 7000000 |  |  | Cd Min: | 0.00529 | at alpha= | 0.5 | deg
Mach: | 0.25 |  |  | Cl=0 at alpha= | -4.3607 | deg
|  |  |  | @ Cl=0.1, Cd= | 0.00588
|  |  |  | @ Cl=0.4, Cd= | 0.0056934
|  |  |  | @ Cl=0.6, Cd= | 0.09584
alpha (deg) | Cl | Cd | Cm | Cl/Cd
-15 | -0.061 | 0.10106 | -0.021 | -0.603
-14.5 | -0.058 | 0.0929 | -0.022 | -0.628
-14 | -0.121 | 0.08789 | -0.023 | -1.381
-13.5 | -0.182 | 0.08341 | -0.023 | -2.186
-13 | -0.229 | 0.07883 | -0.023 | -2.9
-12.5 | -0.268 | 0.07514 | -0.023 | -3.562
-12 | -0.301 | 0.07081 | -0.024 | -4.252
-11.5 | -0.328 | 0.06805 | -0.023 | -4.813
-11 | -0.348 | 0.06362 | -0.024 | -5.471
-10.5 | -0.362 | 0.05832 | -0.026 | -6.212
-10 | -0.447 | 0.00894 | -0.044 | -50.021
-9.5 | -0.446 | 0.00767 | -0.045 | -58.204
-9 | -0.432 | 0.00732 | -0.045 | -59.065
-8.5 | -0.41 | 0.0071 | -0.046 | -57.717
-8 | -0.378 | 0.00698 | -0.046 | -54.188
-7.5 | -0.34 | 0.00686 | -0.047 | -49.516
-7 | -0.295 | 0.00682 | -0.047 | -43.234
-6.5 | -0.245 | 0.00677 | -0.047 | -36.189
-6 | -0.192 | 0.00677 | -0.048 | -28.289
-5.5 | -0.135 | 0.00671 | -0.048 | -20.137
-5 | -0.077 | 0.00661 | -0.049 | -11.597
-4.5 | -0.017 | 0.00654 | -0.049 | -2.576
-4 | 0.044 | 0.00644 | -0.049 | 6.805
-3.5 | 0.105 | 0.00583 | -0.05 | 17.974
-3 | 0.166 | 0.00572 | -0.05 | 29.022
-2.5 | 0.227 | 0.00569 | -0.05 | 39.954
-2 | 0.288 | 0.00566 | -0.051 | 50.948
-1.5 | 0.349 | 0.00566 | -0.051 | 61.699
-1 | 0.41 | 0.0057 | -0.051 | 71.931
-0.5 | 0.471 | 0.00575 | -0.052 | 81.857
0 | 0.532 | 0.0058 | -0.052 | 91.83
0.5 | 0.593 | 0.00529 | -0.052 | 112.175
1 | 0.653 | 0.00564 | -0.053 | 115.939
1.5 | 0.713 | 0.00592 | -0.053 | 120.418
2 | 0.773 | 0.00629 | -0.053 | 122.884
2.5 | 0.832 | 0.00669 | -0.053 | 124.303
3 | 0.89 | 0.00716 | -0.054 | 124.383
3.5 | 0.947 | 0.00762 | -0.054 | 124.346
4 | 1.003 | 0.00802 | -0.054 | 125.029
4.5 | 1.056 | 0.00849 | -0.054 | 124.504
5 | 1.108 | 0.00898 | -0.055 | 123.301
5.5 | 1.157 | 0.00953 | -0.055 | 121.304
6 | 1.203 | 0.01011 | -0.055 | 118.913
6.5 | 1.243 | 0.01078 | -0.055 | 115.314
7 | 1.279 | 0.01147 | -0.056 | 111.443
7.5 | 1.309 | 0.01235 | -0.056 | 105.954
8 | 1.317 | 0.01175 | -0.056 | 112.126
8.5 | 1.312 | 0.01395 | -0.056 | 94.04
9 | 1.292 | 0.01506 | -0.056 | 85.813
9.5 | 1.244 | 0.01829 | -0.055 | 68.044
10 | 1.181 | 0.02181 | -0.054 | 54.166
10.5 | 1.097 | 0.0282 | -0.052 | 38.886
11 | 1 | 0.03783 | -0.05 | 26.444
11.5 | 0.897 | 0.05137 | -0.047 | 17.458
12 | 0.786 | 0.07065 | -0.041 | 11.126
12.5 | 0.687 | 0.08577 | -0.037 | 8.004
13 | 0.593 | 0.09584 | -0.035 | 6.188

## 107. Re 7M Mach 0.50 (1)
BIGFOIL.COM POLAR EXPORT
nc0001
nc0001 |  |  |  | Cl Max: | 1.5284 | at alpha= | 8 | deg
XFOIL ncrit=9 |  |  |  | L/D Max: | 144.832 | at alpha= | 1.5 | deg
Re: | 7000000 |  |  | Cd Min: | 0.00481 | at alpha= | 1 | deg
Mach: | 0.5 |  |  | Cl=0 at alpha= | -4.3134 | deg
|  |  |  | @ Cl=0.1, Cd= | 0.0060542
|  |  |  | @ Cl=0.4, Cd= | 0.0052541
|  |  |  | @ Cl=0.6, Cd= | 0.0049121
alpha (deg) | Cl | Cd | Cm | Cl/Cd
-20 | -0.5001 | 0.20146 | 0.029 | -2.4824
-19.5 | -0.6634 | 0.22967 | 0.0356 | -2.8885
-19 | -0.6424 | 0.2221 | 0.0314 | -2.8924
-18.5 | -0.6216 | 0.21457 | 0.0273 | -2.897
-18 | -0.6007 | 0.20732 | 0.0234 | -2.8975
-17.5 | -0.5805 | 0.19947 | 0.0195 | -2.9102
-17 | -0.5599 | 0.19153 | 0.0158 | -2.9233
-16.5 | -0.5413 | 0.18335 | 0.012 | -2.9523
-16 | -0.5241 | 0.17557 | 0.0084 | -2.9851
-15.5 | -0.5051 | 0.16732 | 0.0049 | -3.0188
-15 | -0.488 | 0.15957 | 0.0016 | -3.0582
-14.5 | -0.4725 | 0.1517 | -0.0015 | -3.1147
-14 | -0.4571 | 0.14392 | -0.0047 | -3.1761
-13.5 | -0.4434 | 0.13607 | -0.0077 | -3.2586
-13 | -0.4296 | 0.12844 | -0.0106 | -3.3448
-12.5 | -0.4237 | 0.11948 | -0.0139 | -3.5462
-12 | -0.4074 | 0.11273 | -0.0164 | -3.6139
-11.5 | -0.4046 | 0.10379 | -0.0198 | -3.8983
-11 | -0.3915 | 0.09493 | -0.0253 | -4.1241
-10.5 | -0.387 | 0.08658 | -0.0288 | -4.4699
-10 | -0.3468 | 0.0725 | -0.0489 | -4.7834
-9.5 | -0.3015 | 0.05731 | -0.0752 | -5.2609
-9 | -0.328 | 0.05019 | -0.0774 | -6.5352
-8.5 | -0.3418 | 0.03988 | -0.0833 | -8.5707
-7.5 | -0.3444 | 0.021 | -0.0808 | -16.4
-7 | -0.32 | 0.01395 | -0.0757 | -22.9391
-6.5 | -0.2799 | 0.00902 | -0.0701 | -31.031
-6 | -0.2212 | 0.00737 | -0.0665 | -30.0136
-5.5 | -0.1566 | 0.00676 | -0.0641 | -23.1657
-5 | -0.091 | 0.00647 | -0.0624 | -14.0649
-4.5 | -0.0247 | 0.0063 | -0.0611 | -3.9206
-4 | 0.0415 | 0.00617 | -0.0601 | 6.7261
-3.5 | 0.1072 | 0.00604 | -0.0593 | 17.7483
-3 | 0.1716 | 0.00578 | -0.0584 | 29.6886
-2.5 | 0.2354 | 0.00552 | -0.0576 | 42.6449
-2 | 0.2995 | 0.00531 | -0.0568 | 56.403
-1.5 | 0.3651 | 0.00527 | -0.0563 | 69.2789
-1 | 0.4309 | 0.00524 | -0.0558 | 82.2328
-0.5 | 0.4959 | 0.00519 | -0.0552 | 95.5491
0 | 0.5602 | 0.00502 | -0.0544 | 111.5936
0.5 | 0.6229 | 0.00485 | -0.0531 | 128.433
1 | 0.6828 | 0.00481 | -0.0512 | 141.9543
1.5 | 0.7343 | 0.00507 | -0.0473 | 144.8323
2.5 | 0.8954 | 0.00626 | -0.0515 | 143.0351
3 | 0.9675 | 0.00679 | -0.0512 | 142.489
4 | 1.1089 | 0.0079 | -0.0489 | 140.3671
4.5 | 1.1691 | 0.00841 | -0.045 | 139.0131
5 | 1.2303 | 0.00898 | -0.0409 | 137.0045
5.5 | 1.2919 | 0.00959 | -0.0365 | 134.7132
6 | 1.3521 | 0.01033 | -0.0315 | 130.8906
6.5 | 1.4129 | 0.01106 | -0.0261 | 127.7486
7 | 1.4677 | 0.01211 | -0.0193 | 121.1974
7.5 | 1.5128 | 0.01348 | -0.0108 | 112.2255
8 | 1.5284 | 0.01579 | 0.0007 | 96.7954
8.5 | 1.5237 | 0.01997 | 0.0103 | 76.2994
9 | 1.5 | 0.02686 | 0.015 | 55.8451
9.5 | 1.4695 | 0.03617 | 0.0145 | 40.6276
10 | 1.4314 | 0.04721 | 0.0109 | 30.3198
10.5 | 1.3907 | 0.05885 | 0.0062 | 23.6313
11 | 1.3509 | 0.07068 | 0.0012 | 19.1129
11.5 | 1.3139 | 0.0827 | -0.0042 | 15.8875
12 | 1.2795 | 0.09481 | -0.0097 | 13.4954
12.5 | 1.2487 | 0.10686 | -0.0151 | 11.6854
13 | 1.2201 | 0.11861 | -0.0202 | 10.2867

## 108. Re 7M Mach 0.50 (2)
BIGFOIL.COM POLAR EXPORT
nc0001
nc0001 |  |  |  | Cl Max: | 1.345 | at alpha= | 20 | deg
JavaFoil+Calcfoil stall+Eppler ext transition |  |  |  | L/D Max: | 121.889 | at alpha= | 2 | deg
Re: | 7000000 |  |  | Cd Min: | 0.00577 | at alpha= | -2 | deg
Mach: | 0.5 |  |  | Cl=0 at alpha= | -4.3603 | deg
|  |  |  | @ Cl=0.1, Cd= | 0.0061825
|  |  |  | @ Cl=0.4, Cd= | 0.0058088
|  |  |  | @ Cl=0.6, Cd= | 0.0059924
alpha (deg) | Cl | Cd | Cm | Cl/Cd
-20 | -0.84 | 0.15133 | -0.023 | -5.554
-19.5 | -0.815 | 0.14057 | -0.023 | -5.798
-19 | -0.789 | 0.13293 | -0.024 | -5.938
-18.5 | -0.761 | 0.1419 | -0.023 | -5.365
-18 | -0.736 | 0.12859 | -0.024 | -5.724
-17.5 | -0.711 | 0.11843 | -0.025 | -6.008
-17 | -0.689 | 0.10768 | -0.027 | -6.397
-16.5 | -0.655 | 0.11899 | -0.023 | -5.505
-16 | -0.631 | 0.10763 | -0.025 | -5.858
-15.5 | -0.609 | 0.09533 | -0.027 | -6.383
-15 | -0.575 | 0.10604 | -0.024 | -5.424
-14.5 | -0.549 | 0.09649 | -0.024 | -5.69
-14 | -0.526 | 0.08516 | -0.027 | -6.182
-13.5 | -0.513 | 0.06494 | -0.033 | -7.906
-13 | -0.468 | 0.08663 | -0.024 | -5.399
-12.5 | -0.443 | 0.07656 | -0.026 | -5.788
-12 | -0.426 | 0.06078 | -0.033 | -7.004
-11.5 | -0.388 | 0.07168 | -0.025 | -5.411
-11 | -0.361 | 0.06644 | -0.026 | -5.437
-10.5 | -0.342 | 0.05323 | -0.033 | -6.418
-10 | -0.308 | 0.05892 | -0.027 | -5.223
-9.5 | -0.281 | 0.05508 | -0.028 | -5.098
-9 | -0.256 | 0.04916 | -0.031 | -5.201
-8.5 | -0.226 | 0.05026 | -0.027 | -4.496
-8 | -0.245 | 0.00716 | -0.052 | -34.281
-7.5 | -0.212 | 0.00733 | -0.052 | -28.897
-7 | -0.178 | 0.0073 | -0.053 | -24.404
-6.5 | -0.237 | 0.00725 | -0.053 | -32.692
-6 | -0.202 | 0.0072 | -0.053 | -27.982
-5.5 | -0.147 | 0.00699 | -0.054 | -21.013
-5 | -0.085 | 0.00686 | -0.054 | -12.335
-4.5 | -0.019 | 0.00675 | -0.055 | -2.775
-4 | 0.049 | 0.00658 | -0.055 | 7.421
-3.5 | 0.117 | 0.00605 | -0.055 | 19.349
-3 | 0.186 | 0.00585 | -0.056 | 31.692
-2.5 | 0.254 | 0.00578 | -0.056 | 43.94
-2 | 0.322 | 0.00577 | -0.057 | 55.816
-1.5 | 0.39 | 0.0058 | -0.057 | 67.219
-1 | 0.458 | 0.00586 | -0.057 | 78.229
-0.5 | 0.526 | 0.0059 | -0.058 | 89.159
0 | 0.595 | 0.00597 | -0.058 | 99.699
0.5 | 0.662 | 0.00627 | -0.058 | 105.629
1 | 0.729 | 0.00613 | -0.059 | 118.969
1.5 | 0.796 | 0.00655 | -0.059 | 121.597
2 | 0.862 | 0.00707 | -0.059 | 121.889
2.5 | 0.926 | 0.00763 | -0.06 | 121.427
3 | 0.989 | 0.00824 | -0.06 | 120.072
3.5 | 1.049 | 0.00888 | -0.06 | 118.146
4 | 1.105 | 0.00955 | -0.061 | 115.771
4.5 | 1.156 | 0.01033 | -0.061 | 111.902
5 | 1.199 | 0.01129 | -0.061 | 106.203
5.5 | 1.223 | 0.01081 | -0.061 | 113.121
6 | 1.23 | 0.01353 | -0.061 | 90.869
6.5 | 1.182 | 0.01535 | -0.061 | 76.976
7 | 0.726 | 0.02172 | -0.058 | 33.429
7.5 | 0.65 | 0.05616 | -0.036 | 11.573
8 | 0.741 | 0.03486 | -0.053 | 21.258
8.5 | 0.807 | 0.02652 | -0.058 | 30.421
9 | 0.727 | 0.06874 | -0.033 | 10.58
9.5 | 0.845 | 0.03461 | -0.056 | 24.403
10 | 0.781 | 0.07574 | -0.034 | 10.312
10.5 | 0.869 | 0.04972 | -0.052 | 17.484
11 | 0.836 | 0.08192 | -0.035 | 10.206
11.5 | 0.889 | 0.06886 | -0.045 | 12.916
12 | 0.891 | 0.08709 | -0.036 | 10.225
12.5 | 0.922 | 0.09319 | -0.039 | 9.896
13 | 0.944 | 0.09253 | -0.037 | 10.199
13.5 | 0.975 | 0.09886 | -0.039 | 9.867
14 | 0.997 | 0.09811 | -0.037 | 10.165
14.5 | 1.025 | 0.10661 | -0.038 | 9.616
15 | 1.06 | 0.11098 | -0.041 | 9.549
15.5 | 1.078 | 0.11259 | -0.039 | 9.572
16 | 1.107 | 0.11987 | -0.04 | 9.234
16.5 | 1.149 | 0.11777 | -0.044 | 9.756
17 | 1.159 | 0.12611 | -0.04 | 9.187
17.5 | 1.188 | 0.12945 | -0.041 | 9.179
18 | 1.234 | 0.12558 | -0.046 | 9.823
18.5 | 1.239 | 0.13687 | -0.041 | 9.053
19 | 1.268 | 0.14166 | -0.042 | 8.951
19.5 | 1.313 | 0.13787 | -0.046 | 9.523
20 | 1.345 | 0.14201 | -0.047 | 9.474

## 109. Re 8M Mach 0.00 (1)
BIGFOIL.COM POLAR EXPORT
nc0001
nc0001 |  |  |  | Cl Max: | 1.7902 | at alpha= | 16.5 | deg
XFOIL ncrit=9 |  |  |  | L/D Max: | 141.66 | at alpha= | 4.5 | deg
Re: | 8000000 |  |  | Cd Min: | 0.00463 | at alpha= | 0.5 | deg
Mach: | 0 |  |  | Cl=0 at alpha= | -4.3527 | deg
|  |  |  | @ Cl=0.1, Cd= | 0.0056016
|  |  |  | @ Cl=0.4, Cd= | 0.0049562
|  |  |  | @ Cl=0.6, Cd= | 0.0046792
alpha (deg) | Cl | Cd | Cm | Cl/Cd
-18.5 | -1.292 | 0.03562 | -0.0687 | -36.2718
-18 | -1.3032 | 0.03021 | -0.0701 | -43.138
-17.5 | -1.3126 | 0.02644 | -0.0651 | -49.6445
-17 | -1.3044 | 0.02269 | -0.0613 | -57.4879
-16.5 | -1.2815 | 0.02013 | -0.0579 | -63.6612
-16 | -1.2566 | 0.01781 | -0.0541 | -70.5559
-15.5 | -1.2234 | 0.0164 | -0.0509 | -74.5976
-15 | -1.1757 | 0.01452 | -0.0509 | -80.9711
-14.5 | -1.1195 | 0.0135 | -0.052 | -82.9259
-14 | -1.0615 | 0.01264 | -0.0532 | -83.9794
-13.5 | -1.0017 | 0.01205 | -0.0547 | -83.1286
-13 | -0.9432 | 0.0113 | -0.0558 | -83.469
-12.5 | -0.8866 | 0.01082 | -0.0564 | -81.9409
-12 | -0.8141 | 0.01018 | -0.0605 | -79.9705
-11.5 | -0.7572 | 0.00986 | -0.0609 | -76.7951
-11 | -0.7067 | 0.00948 | -0.0599 | -74.5464
-10.5 | -0.6559 | 0.00911 | -0.059 | -71.9978
-10 | -0.6038 | 0.0088 | -0.0583 | -68.6136
-9.5 | -0.5543 | 0.008 | -0.0571 | -69.2875
-9 | -0.503 | 0.00745 | -0.0562 | -67.5168
-8.5 | -0.4504 | 0.00706 | -0.0554 | -63.796
-8 | -0.3972 | 0.00677 | -0.0548 | -58.6706
-7.5 | -0.3435 | 0.00651 | -0.0543 | -52.765
-7 | -0.2896 | 0.00632 | -0.0537 | -45.8228
-6.5 | -0.2352 | 0.00617 | -0.0533 | -38.1199
-6 | -0.1808 | 0.00609 | -0.0529 | -29.688
-5.5 | -0.1262 | 0.00598 | -0.0525 | -21.1037
-5 | -0.0713 | 0.00589 | -0.0522 | -12.1053
-4.5 | -0.0162 | 0.00581 | -0.0519 | -2.7883
-4 | 0.0388 | 0.00573 | -0.0516 | 6.7714
-3.5 | 0.0936 | 0.00563 | -0.0512 | 16.6252
-3 | 0.1477 | 0.00539 | -0.0508 | 27.4026
-2 | 0.2563 | 0.00507 | -0.05 | 50.5523
-1.5 | 0.3118 | 0.00504 | -0.0498 | 61.8651
-1 | 0.3671 | 0.00501 | -0.0496 | 73.2735
-0.5 | 0.4221 | 0.00492 | -0.0493 | 85.7927
0 | 0.4762 | 0.00478 | -0.0489 | 99.6234
0.5 | 0.5299 | 0.00463 | -0.0484 | 114.4492
1 | 0.5808 | 0.00464 | -0.0474 | 125.1724
1.5 | 0.6298 | 0.00474 | -0.0459 | 132.8692
2 | 0.6768 | 0.00499 | -0.0439 | 135.6313
2.5 | 0.7472 | 0.0054 | -0.0473 | 138.3704
3 | 0.809 | 0.0058 | -0.0487 | 139.4828
3.5 | 0.8673 | 0.00621 | -0.0494 | 139.6618
4 | 0.9278 | 0.00662 | -0.0506 | 140.1511
4.5 | 0.9902 | 0.00699 | -0.0522 | 141.6595
5 | 1.0384 | 0.00736 | -0.0506 | 141.087
5.5 | 1.087 | 0.00772 | -0.0492 | 140.8031
6 | 1.1359 | 0.00809 | -0.0478 | 140.4079
6.5 | 1.1846 | 0.00851 | -0.0464 | 139.2009
7 | 1.2331 | 0.00895 | -0.0451 | 137.7765
7.5 | 1.2813 | 0.00939 | -0.0437 | 136.4537
8 | 1.3281 | 0.00991 | -0.0422 | 134.0161
8.5 | 1.3753 | 0.01037 | -0.0407 | 132.623
9 | 1.4206 | 0.01095 | -0.039 | 129.7352
9.5 | 1.4662 | 0.01147 | -0.0373 | 127.8291
10 | 1.5099 | 0.01209 | -0.0354 | 124.8883
10.5 | 1.552 | 0.01278 | -0.0333 | 121.4397
11 | 1.5934 | 0.01345 | -0.0311 | 118.4684
11.5 | 1.6305 | 0.01432 | -0.0283 | 113.8617
12 | 1.6674 | 0.01511 | -0.0255 | 110.3508
12.5 | 1.6951 | 0.01609 | -0.0211 | 105.3511
13 | 1.7219 | 0.01709 | -0.0169 | 100.7548
13.5 | 1.7432 | 0.01875 | -0.0128 | 92.9707
14 | 1.7552 | 0.02104 | -0.0083 | 83.4221
14.5 | 1.7682 | 0.02348 | -0.0048 | 75.3066
15 | 1.7804 | 0.02628 | -0.0022 | 67.7473
15.5 | 1.7816 | 0.03042 | -0.0001 | 58.5667
16 | 1.7897 | 0.03435 | 0.0008 | 52.1019
16.5 | 1.7902 | 0.03943 | 0.0009 | 45.402
17 | 1.7717 | 0.04717 | -0.0003 | 37.5599
17.5 | 1.7605 | 0.05451 | -0.0021 | 32.2968
18 | 1.7354 | 0.06411 | -0.0051 | 27.0691
18.5 | 1.7031 | 0.07502 | -0.009 | 22.7019
19 | 1.6635 | 0.08719 | -0.0135 | 19.079
19.5 | 1.6161 | 0.10081 | -0.0189 | 16.0311
20 | 1.5667 | 0.11469 | -0.0244 | 13.6603

## 110. Re 8M Mach 0.00 (2)
BIGFOIL.COM POLAR EXPORT
nc0001
nc0001 |  |  |  | Cl Max: | 1.341 | at alpha= | 9 | deg
JavaFoil+Calcfoil stall+Eppler ext transition |  |  |  | L/D Max: | 127.982 | at alpha= | 4.5 | deg
Re: | 8000000 |  |  | Cd Min: | 0.00553 | at alpha= | -1.5 | deg
Mach: | 0 |  |  | Cl=0 at alpha= | -4.3621 | deg
|  |  |  | @ Cl=0.1, Cd= | 0.0057607
|  |  |  | @ Cl=0.4, Cd= | 0.005571
|  |  |  | @ Cl=0.6, Cd= | 0.0058275
alpha (deg) | Cl | Cd | Cm | Cl/Cd
-16 | -0.37 | 0.10443 | -0.021 | -3.541
-15.5 | -0.384 | 0.09896 | -0.022 | -3.879
-15 | -0.398 | 0.09274 | -0.023 | -4.289
-14.5 | -0.409 | 0.08977 | -0.022 | -4.56
-14 | -0.422 | 0.08275 | -0.024 | -5.099
-13.5 | -0.432 | 0.07771 | -0.024 | -5.558
-13 | -0.441 | 0.07118 | -0.026 | -6.199
-12.5 | -0.453 | 0.05986 | -0.029 | -7.565
-12 | -0.452 | 0.05928 | -0.028 | -7.626
-11.5 | -0.478 | 0.03303 | -0.035 | -14.457
-11 | -0.534 | 0.00895 | -0.042 | -59.643
-10.5 | -0.524 | 0.00757 | -0.043 | -69.188
-10 | -0.506 | 0.00738 | -0.043 | -68.603
-9.5 | -0.483 | 0.00714 | -0.044 | -67.587
-9 | -0.454 | 0.00704 | -0.044 | -64.546
-8.5 | -0.42 | 0.00688 | -0.044 | -61.125
-8 | -0.382 | 0.00676 | -0.045 | -56.415
-7.5 | -0.338 | 0.00669 | -0.045 | -50.533
-7 | -0.291 | 0.00665 | -0.046 | -43.771
-6.5 | -0.24 | 0.00666 | -0.046 | -36.093
-6 | -0.187 | 0.0066 | -0.046 | -28.326
-5.5 | -0.131 | 0.00657 | -0.047 | -20.022
-5 | -0.074 | 0.00647 | -0.047 | -11.515
-4.5 | -0.016 | 0.00638 | -0.047 | -2.561
-4 | 0.042 | 0.00607 | -0.048 | 6.987
-3.5 | 0.102 | 0.00575 | -0.048 | 17.653
-3 | 0.161 | 0.0056 | -0.048 | 28.696
-2.5 | 0.22 | 0.00555 | -0.049 | 39.608
-2 | 0.279 | 0.00554 | -0.049 | 50.365
-1.5 | 0.338 | 0.00553 | -0.049 | 61.125
-1 | 0.397 | 0.00557 | -0.05 | 71.282
-0.5 | 0.456 | 0.00559 | -0.05 | 81.562
0 | 0.516 | 0.00565 | -0.05 | 91.274
0.5 | 0.574 | 0.00592 | -0.051 | 97.093
1 | 0.633 | 0.00571 | -0.051 | 110.865
1.5 | 0.691 | 0.00592 | -0.051 | 116.667
2 | 0.749 | 0.00623 | -0.051 | 120.244
2.5 | 0.806 | 0.00655 | -0.052 | 123.015
3 | 0.863 | 0.00691 | -0.052 | 124.813
3.5 | 0.919 | 0.0073 | -0.052 | 125.911
4 | 0.973 | 0.00763 | -0.052 | 127.535
4.5 | 1.026 | 0.00802 | -0.053 | 127.982
5 | 1.078 | 0.00844 | -0.053 | 127.659
5.5 | 1.127 | 0.00889 | -0.053 | 126.812
6 | 1.175 | 0.00934 | -0.053 | 125.783
6.5 | 1.218 | 0.00985 | -0.054 | 123.669
7 | 1.258 | 0.01041 | -0.054 | 120.891
7.5 | 1.295 | 0.011 | -0.054 | 117.701
8 | 1.321 | 0.01173 | -0.054 | 112.638
8.5 | 1.338 | 0.01255 | -0.054 | 106.662
9 | 1.341 | 0.01184 | -0.054 | 113.209
9.5 | 1.338 | 0.0139 | -0.054 | 96.303
10 | 1.319 | 0.01619 | -0.054 | 81.439
10.5 | 1.296 | 0.0176 | -0.054 | 73.642
11 | 1.263 | 0.01973 | -0.053 | 63.988
11.5 | 1.22 | 0.02286 | -0.052 | 53.351
12 | 1.167 | 0.02786 | -0.051 | 41.885
12.5 | 1.11 | 0.0345 | -0.05 | 32.177
13 | 1.042 | 0.04642 | -0.048 | 22.453
13.5 | 0.982 | 0.05825 | -0.046 | 16.862
14 | 0.934 | 0.06563 | -0.045 | 14.227

## 111. Re 8M Mach 0.00 (3)
BIGFOIL.COM POLAR EXPORT
nc0001
nc0001 |  |  |  | Cl Max: | 1.7247 | at alpha= | 15.5 | deg
NF |  |  |  | L/D Max: | 140.162 | at alpha= | 5 | deg
Re: | 8000000 |  |  | Cd Min: | 0.0047243 | at alpha= | 1 | deg
Mach: | 0 |  |  | Cl=0 at alpha= | -4.3926 | deg
|  |  |  | @ Cl=0.1, Cd= | 0.005536
|  |  |  | @ Cl=0.4, Cd= | 0.0048572
|  |  |  | @ Cl=0.6, Cd= | 0.0047342
alpha (deg) | Cl | Cd | Cm | Cl/Cd
-20 | -1.1807 | 0.070549 | -0.033289 | -16.7357
-19.5 | -1.3383 | 0.043346 | -0.066765 | -30.8739
-19 | -1.3641 | 0.033629 | -0.072633 | -40.5618
-18.5 | -1.3615 | 0.028993 | -0.072491 | -46.9607
-18 | -1.3522 | 0.02593 | -0.069301 | -52.149
-17.5 | -1.3327 | 0.023454 | -0.066416 | -56.8195
-17 | -1.3078 | 0.021366 | -0.063602 | -61.2129
-16.5 | -1.2786 | 0.019604 | -0.060812 | -65.2214
-16 | -1.2445 | 0.018074 | -0.05831 | -68.8594
-15.5 | -1.2049 | 0.016703 | -0.05645 | -72.1364
-15 | -1.1592 | 0.015448 | -0.055469 | -75.0402
-14.5 | -1.1082 | 0.014289 | -0.055361 | -77.5576
-14 | -1.0532 | 0.013217 | -0.055922 | -79.6839
-13.5 | -0.99559 | 0.012229 | -0.056895 | -81.4098
-13 | -0.93648 | 0.011325 | -0.058064 | -82.6928
-12.5 | -0.87686 | 0.010507 | -0.059234 | -83.4561
-12 | -0.8178 | 0.0097799 | -0.060186 | -83.6213
-11.5 | -0.76036 | 0.0091465 | -0.060695 | -83.1316
-11 | -0.70549 | 0.0086098 | -0.060549 | -81.9407
-10.5 | -0.6537 | 0.0081673 | -0.059635 | -80.0387
-10 | -0.60292 | 0.007784 | -0.058492 | -77.4561
-9.5 | -0.55114 | 0.0074344 | -0.057619 | -74.1336
-9 | -0.49855 | 0.0071267 | -0.056855 | -69.9545
-8.5 | -0.4458 | 0.0068586 | -0.056114 | -64.9992
-8 | -0.39278 | 0.0066344 | -0.055401 | -59.2041
-7.5 | -0.33932 | 0.0064476 | -0.054739 | -52.6269
-7 | -0.28554 | 0.0062935 | -0.054134 | -45.3709
-6.5 | -0.23133 | 0.0061581 | -0.053616 | -37.5654
-6 | -0.17675 | 0.0060434 | -0.05318 | -29.2467
-5.5 | -0.12193 | 0.0059528 | -0.052821 | -20.4819
-5 | -0.066979 | 0.0058641 | -0.052524 | -11.4218
-4.5 | -0.011864 | 0.0057753 | -0.052269 | -2.0544
-4 | 0.043374 | 0.0056845 | -0.052007 | 7.6303
-3.5 | 0.098181 | 0.0055441 | -0.051667 | 17.709
-3 | 0.15281 | 0.005302 | -0.051231 | 28.8216
-2.5 | 0.20661 | 0.0050783 | -0.050879 | 40.6856
-2 | 0.26217 | 0.0049679 | -0.050565 | 52.7718
-1.5 | 0.31733 | 0.0049038 | -0.050244 | 64.711
-1 | 0.37194 | 0.0048668 | -0.0499 | 76.4223
-0.5 | 0.42629 | 0.0048482 | -0.049562 | 87.9275
0 | 0.48033 | 0.004818 | -0.049099 | 99.6953
0.5 | 0.5332 | 0.0047649 | -0.04849 | 111.9014
1 | 0.5844 | 0.0047243 | -0.047725 | 123.7015
1.5 | 0.63274 | 0.004755 | -0.045934 | 133.0691
2 | 0.68499 | 0.0050273 | -0.045273 | 136.2546
2.5 | 0.74723 | 0.0054905 | -0.046976 | 136.0952
3 | 0.8102 | 0.0059663 | -0.048703 | 135.7977
3.5 | 0.87253 | 0.0063512 | -0.050281 | 137.3809
4 | 0.93116 | 0.0066972 | -0.051102 | 139.0369
4.5 | 0.98558 | 0.0070441 | -0.051019 | 139.9156
5 | 1.0368 | 0.0073972 | -0.05029 | 140.1617
5.5 | 1.086 | 0.0077571 | -0.049193 | 139.9955
6 | 1.1342 | 0.0081384 | -0.047875 | 139.3584
6.5 | 1.1819 | 0.0085578 | -0.046476 | 138.1089
7 | 1.2294 | 0.0090294 | -0.04511 | 136.1539
7.5 | 1.2763 | 0.0096163 | -0.043695 | 132.7251
8 | 1.3213 | 0.010425 | -0.042088 | 126.7476
8.5 | 1.3646 | 0.011382 | -0.040304 | 119.8912
9 | 1.4087 | 0.012223 | -0.038584 | 115.2552
9.5 | 1.4537 | 0.012949 | -0.03694 | 112.2622
10 | 1.4975 | 0.013696 | -0.035193 | 109.3391
10.5 | 1.5394 | 0.014514 | -0.033232 | 106.0614
11 | 1.5787 | 0.015409 | -0.030969 | 102.4472
11.5 | 1.6145 | 0.016387 | -0.02826 | 98.5278
12 | 1.6452 | 0.01746 | -0.024824 | 94.2282
12.5 | 1.6682 | 0.018674 | -0.020335 | 89.3298
13 | 1.6837 | 0.020129 | -0.015106 | 83.6427
13.5 | 1.6963 | 0.021971 | -0.010345 | 77.2077
14 | 1.7082 | 0.02436 | -0.0067095 | 70.1226
14.5 | 1.7175 | 0.027433 | -0.0040911 | 62.6094
15 | 1.7233 | 0.031283 | -0.0024808 | 55.0853
15.5 | 1.7247 | 0.035976 | -0.0019184 | 47.9395
16 | 1.7205 | 0.041661 | -0.0023173 | 41.2977
16.5 | 1.7082 | 0.048746 | -0.0039336 | 35.0438
17 | 1.6865 | 0.057513 | -0.0069774 | 29.3234
17.5 | 1.6566 | 0.067844 | -0.011116 | 24.4176
18 | 1.6192 | 0.079602 | -0.01603 | 20.3419
18.5 | 1.574 | 0.092575 | -0.021907 | 17.0029
19 | 1.5243 | 0.1065 | -0.030094 | 14.3127
19.5 | 1.481 | 0.11971 | -0.040171 | 12.372
20 | 1.4269 | 0.13674 | -0.054126 | 10.4349

## 112. Re 8M Mach 0.10 (1)
BIGFOIL.COM POLAR EXPORT
nc0001
nc0001 |  |  |  | Cl Max: | 1.7723 | at alpha= | 15.5 | deg
XFOIL ncrit=9 |  |  |  | L/D Max: | 141.693 | at alpha= | 4.5 | deg
Re: | 8000000 |  |  | Cd Min: | 0.00463 | at alpha= | 0.5 | deg
Mach: | 0.1 |  |  | Cl=0 at alpha= | -4.352 | deg
|  |  |  | @ Cl=0.1, Cd= | 0.0055504
|  |  |  | @ Cl=0.4, Cd= | 0.0049565
|  |  |  | @ Cl=0.6, Cd= | 0.0046821
alpha (deg) | Cl | Cd | Cm | Cl/Cd
-17.5 | -1.1849 | 0.04144 | -0.0629 | -28.5931
-17 | -1.2469 | 0.02971 | -0.0688 | -41.969
-16.5 | -1.2491 | 0.02524 | -0.0648 | -49.4889
-16 | -1.238 | 0.02151 | -0.0605 | -57.5546
-15.5 | -1.2112 | 0.01936 | -0.0568 | -62.562
-15 | -1.1798 | 0.01706 | -0.0537 | -69.1559
-14.5 | -1.13 | 0.01443 | -0.0542 | -78.3091
-14 | -1.0721 | 0.01326 | -0.0552 | -80.8522
-13.5 | -1.0119 | 0.01248 | -0.0564 | -81.0817
-13 | -0.952 | 0.01163 | -0.0576 | -81.8573
-12.5 | -0.8954 | 0.01107 | -0.0578 | -80.8853
-12 | -0.8219 | 0.01036 | -0.0618 | -79.334
-11.5 | -0.7637 | 0.01 | -0.0622 | -76.37
-11 | -0.7127 | 0.0096 | -0.0611 | -74.2396
-10.5 | -0.6613 | 0.00921 | -0.06 | -71.8024
-10 | -0.6086 | 0.00889 | -0.0592 | -68.4589
-9.5 | -0.5572 | 0.00832 | -0.0581 | -66.9712
-9 | -0.5064 | 0.00758 | -0.057 | -66.8074
-8.5 | -0.4537 | 0.00715 | -0.0561 | -63.4545
-8 | -0.4 | 0.00683 | -0.0554 | -58.5652
-7.5 | -0.346 | 0.00655 | -0.0548 | -52.8244
-7 | -0.2917 | 0.00635 | -0.0542 | -45.937
-6.5 | -0.237 | 0.0062 | -0.0537 | -38.2258
-6 | -0.1821 | 0.00611 | -0.0533 | -29.8036
-5.5 | -0.1271 | 0.00599 | -0.0529 | -21.2187
-5 | -0.0719 | 0.0059 | -0.0525 | -12.1864
-4.5 | -0.0164 | 0.00582 | -0.0522 | -2.8179
-4 | 0.039 | 0.00574 | -0.0519 | 6.7944
-3 | 0.1484 | 0.0054 | -0.051 | 27.4815
-2.5 | 0.203 | 0.00524 | -0.0506 | 38.7405
-2 | 0.2577 | 0.00508 | -0.0503 | 50.7283
-1.5 | 0.3136 | 0.00505 | -0.05 | 62.099
-0.5 | 0.4245 | 0.00493 | -0.0495 | 86.1055
0 | 0.479 | 0.00479 | -0.0491 | 100
0.5 | 0.5329 | 0.00463 | -0.0486 | 115.0972
1 | 0.5842 | 0.00465 | -0.0475 | 125.6344
1.5 | 0.6334 | 0.00475 | -0.046 | 133.3474
2 | 0.6807 | 0.005 | -0.044 | 136.14
2.5 | 0.7517 | 0.00542 | -0.0474 | 138.69
3 | 0.8138 | 0.00582 | -0.0488 | 139.8282
3.5 | 0.8726 | 0.00624 | -0.0495 | 139.8397
4 | 0.9337 | 0.00665 | -0.0507 | 140.406
4.5 | 0.9961 | 0.00703 | -0.0521 | 141.6927
5 | 1.0447 | 0.0074 | -0.0505 | 141.1757
5.5 | 1.0935 | 0.00777 | -0.0489 | 140.7336
6 | 1.1429 | 0.00815 | -0.0475 | 140.2331
6.5 | 1.1922 | 0.00857 | -0.0461 | 139.1132
7 | 1.2409 | 0.00903 | -0.0446 | 137.4197
7.5 | 1.2895 | 0.00948 | -0.0431 | 136.0232
8 | 1.3369 | 0.01 | -0.0415 | 133.69
8.5 | 1.3843 | 0.01049 | -0.0399 | 131.9638
9 | 1.4299 | 0.01109 | -0.038 | 128.936
9.5 | 1.4759 | 0.01162 | -0.0362 | 127.0138
10 | 1.5191 | 0.01232 | -0.0339 | 123.3036
10.5 | 1.5618 | 0.01299 | -0.0317 | 120.2309
11 | 1.6024 | 0.01375 | -0.0291 | 116.5382
11.5 | 1.6399 | 0.01462 | -0.0261 | 112.1683
12 | 1.6741 | 0.01556 | -0.0227 | 107.59
12.5 | 1.6989 | 0.01656 | -0.0176 | 102.5906
13 | 1.7261 | 0.01782 | -0.0137 | 96.8631
13.5 | 1.7352 | 0.02031 | -0.0084 | 85.4357
14 | 1.7504 | 0.0226 | -0.0047 | 77.4513
14.5 | 1.7617 | 0.02545 | -0.0016 | 69.222
15 | 1.7697 | 0.02896 | 0.0007 | 61.1084
15.5 | 1.7723 | 0.0334 | 0.002 | 53.0629
16 | 1.7706 | 0.03876 | 0.0022 | 45.6811
16.5 | 1.7666 | 0.04481 | 0.0015 | 39.4242
17 | 1.7485 | 0.05306 | -0.0005 | 32.9533
17.5 | 1.725 | 0.06242 | -0.0034 | 27.6354
18 | 1.6964 | 0.07276 | -0.007 | 23.315
18.5 | 1.6563 | 0.08509 | -0.0117 | 19.4653
19 | 1.6112 | 0.09837 | -0.017 | 16.379
19.5 | 1.5592 | 0.11268 | -0.0227 | 13.8374
20 | 1.5021 | 0.12735 | -0.0283 | 11.7951

## 113. Re 8M Mach 0.10 (2)
BIGFOIL.COM POLAR EXPORT
nc0001
nc0001 |  |  |  | Cl Max: | 1.338 | at alpha= | 8.5 | deg
JavaFoil+Calcfoil stall+Eppler ext transition |  |  |  | L/D Max: | 127.582 | at alpha= | 4.5 | deg
Re: | 8000000 |  |  | Cd Min: | 0.00551 | at alpha= | -2 | deg
Mach: | 0.1 |  |  | Cl=0 at alpha= | -4.3644 | deg
|  |  |  | @ Cl=0.1, Cd= | 0.0057673
|  |  |  | @ Cl=0.4, Cd= | 0.0055805
|  |  |  | @ Cl=0.6, Cd= | 0.0058581
alpha (deg) | Cl | Cd | Cm | Cl/Cd
-16 | -0.332 | 0.10549 | -0.021 | -3.152
-15.5 | -0.349 | 0.1001 | -0.022 | -3.486
-15 | -0.365 | 0.09489 | -0.022 | -3.846
-14.5 | -0.38 | 0.09063 | -0.022 | -4.192
-14 | -0.395 | 0.08364 | -0.023 | -4.725
-13.5 | -0.408 | 0.07888 | -0.024 | -5.172
-13 | -0.419 | 0.07378 | -0.025 | -5.68
-12.5 | -0.426 | 0.07062 | -0.025 | -6.036
-12 | -0.434 | 0.06289 | -0.027 | -6.907
-11.5 | -0.448 | 0.04768 | -0.031 | -9.387
-11 | -0.518 | 0.00956 | -0.042 | -54.209
-10.5 | -0.515 | 0.00768 | -0.043 | -67.106
-10 | -0.5 | 0.00741 | -0.043 | -67.561
-9.5 | -0.479 | 0.00723 | -0.044 | -66.279
-9 | -0.452 | 0.00706 | -0.044 | -64.053
-8.5 | -0.42 | 0.0069 | -0.045 | -60.797
-8 | -0.381 | 0.00678 | -0.045 | -56.238
-7.5 | -0.339 | 0.00671 | -0.045 | -50.487
-7 | -0.292 | 0.00664 | -0.046 | -43.932
-6.5 | -0.241 | 0.00665 | -0.046 | -36.274
-6 | -0.188 | 0.00663 | -0.047 | -28.324
-5.5 | -0.132 | 0.00654 | -0.047 | -20.201
-5 | -0.075 | 0.00647 | -0.047 | -11.555
-4.5 | -0.016 | 0.00638 | -0.048 | -2.574
-4 | 0.043 | 0.00626 | -0.048 | 6.809
-3.5 | 0.102 | 0.00575 | -0.048 | 17.74
-3 | 0.162 | 0.00562 | -0.049 | 28.734
-2.5 | 0.221 | 0.00555 | -0.049 | 39.837
-2 | 0.28 | 0.00551 | -0.049 | 50.878
-1.5 | 0.34 | 0.00555 | -0.05 | 61.18
-1 | 0.399 | 0.00558 | -0.05 | 71.499
-0.5 | 0.458 | 0.00561 | -0.05 | 81.737
0 | 0.518 | 0.00567 | -0.051 | 91.451
0.5 | 0.577 | 0.00594 | -0.051 | 97.206
1 | 0.636 | 0.00573 | -0.051 | 111.049
1.5 | 0.695 | 0.00595 | -0.051 | 116.675
2 | 0.753 | 0.00624 | -0.052 | 120.628
2.5 | 0.81 | 0.00659 | -0.052 | 123.004
3 | 0.867 | 0.00695 | -0.052 | 124.842
3.5 | 0.923 | 0.00731 | -0.052 | 126.264
4 | 0.978 | 0.00769 | -0.053 | 127.16
4.5 | 1.031 | 0.00808 | -0.053 | 127.582
5 | 1.082 | 0.00851 | -0.053 | 127.133
5.5 | 1.132 | 0.00896 | -0.053 | 126.309
6 | 1.179 | 0.00943 | -0.054 | 125.061
6.5 | 1.222 | 0.00994 | -0.054 | 122.93
7 | 1.262 | 0.01054 | -0.054 | 119.774
7.5 | 1.298 | 0.01114 | -0.054 | 116.548
8 | 1.323 | 0.01189 | -0.054 | 111.24
8.5 | 1.338 | 0.01275 | -0.055 | 104.922
9 | 1.337 | 0.01204 | -0.055 | 111.03
9.5 | 1.331 | 0.01411 | -0.055 | 94.32
10 | 1.305 | 0.01667 | -0.054 | 78.322
10.5 | 1.277 | 0.01823 | -0.054 | 70.056
11 | 1.237 | 0.02075 | -0.053 | 59.64
11.5 | 1.187 | 0.02443 | -0.052 | 48.599
12 | 1.127 | 0.03061 | -0.051 | 36.806
12.5 | 1.061 | 0.03937 | -0.049 | 26.951
13 | 0.99 | 0.05257 | -0.047 | 18.831
13.5 | 0.928 | 0.06467 | -0.044 | 14.35

## 114. Re 8M Mach 0.25 (1)
BIGFOIL.COM POLAR EXPORT
nc0001
nc0001 |  |  |  | Cl Max: | 1.7243 | at alpha= | 13.5 | deg
XFOIL ncrit=9 |  |  |  | L/D Max: | 142.268 | at alpha= | 4.5 | deg
Re: | 8000000 |  |  | Cd Min: | 0.00467 | at alpha= | 0.5 | deg
Mach: | 0.25 |  |  | Cl=0 at alpha= | -4.3441 | deg
|  |  |  | @ Cl=0.1, Cd= | 0.005668
|  |  |  | @ Cl=0.4, Cd= | 0.0050097
|  |  |  | @ Cl=0.6, Cd= | 0.0046985
alpha (deg) | Cl | Cd | Cm | Cl/Cd
-13.5 | -0.6616 | 0.08255 | -0.0281 | -8.0145
-13 | -0.7246 | 0.06291 | -0.0426 | -11.518
-12.5 | -0.7527 | 0.04505 | -0.061 | -16.7081
-12 | -0.8145 | 0.02324 | -0.0698 | -35.0473
-11.5 | -0.7758 | 0.0143 | -0.073 | -54.2517
-11 | -0.7357 | 0.01194 | -0.0695 | -61.6164
-10.5 | -0.6872 | 0.01062 | -0.0668 | -64.7081
-10 | -0.6335 | 0.0099 | -0.065 | -63.9899
-9.5 | -0.579 | 0.00927 | -0.0634 | -62.4595
-9 | -0.5236 | 0.00877 | -0.062 | -59.7035
-8.5 | -0.4712 | 0.00777 | -0.0602 | -60.6435
-8 | -0.416 | 0.00722 | -0.0589 | -57.6177
-7.5 | -0.36 | 0.00682 | -0.0578 | -52.7859
-7 | -0.3034 | 0.00654 | -0.0569 | -46.3914
-6.5 | -0.2466 | 0.00634 | -0.056 | -38.8959
-6 | -0.1895 | 0.00619 | -0.0554 | -30.6139
-5.5 | -0.1326 | 0.00608 | -0.0547 | -21.8092
-5 | -0.0753 | 0.00597 | -0.0542 | -12.6131
-4.5 | -0.0179 | 0.00589 | -0.0538 | -3.039
-4 | 0.0395 | 0.00581 | -0.0534 | 6.7986
-3.5 | 0.0967 | 0.00568 | -0.053 | 17.0246
-2.5 | 0.2092 | 0.00527 | -0.052 | 39.6964
-2 | 0.2656 | 0.0051 | -0.0515 | 52.0784
-1.5 | 0.3232 | 0.00506 | -0.0513 | 63.8735
-1 | 0.3807 | 0.00503 | -0.051 | 75.6859
-0.5 | 0.4377 | 0.00497 | -0.0507 | 88.0684
0 | 0.4941 | 0.00483 | -0.0502 | 102.2981
0.5 | 0.5498 | 0.00467 | -0.0496 | 117.7302
1 | 0.6026 | 0.0047 | -0.0484 | 128.2128
1.5 | 0.6529 | 0.00483 | -0.0466 | 135.176
2 | 0.7022 | 0.00508 | -0.0445 | 138.2283
2.5 | 0.7772 | 0.00552 | -0.0482 | 140.7971
3 | 0.8405 | 0.00599 | -0.0492 | 140.3172
3.5 | 0.9021 | 0.00643 | -0.0498 | 140.2955
4 | 0.9673 | 0.00681 | -0.0511 | 142.0411
4.5 | 1.0286 | 0.00723 | -0.0515 | 142.2683
5 | 1.0795 | 0.00761 | -0.0495 | 141.8528
5.5 | 1.1305 | 0.00804 | -0.0475 | 140.6095
6 | 1.1817 | 0.00851 | -0.0456 | 138.8602
6.5 | 1.2337 | 0.00894 | -0.0437 | 137.9978
7 | 1.285 | 0.00943 | -0.0417 | 136.2672
7.5 | 1.3348 | 0.01003 | -0.0394 | 133.0808
8 | 1.3853 | 0.01055 | -0.0372 | 131.3081
8.5 | 1.4333 | 0.01123 | -0.0345 | 127.6313
9 | 1.482 | 0.01183 | -0.0319 | 125.2747
9.5 | 1.5269 | 0.01264 | -0.0287 | 120.7991
10 | 1.5711 | 0.01345 | -0.0254 | 116.8104
10.5 | 1.6111 | 0.01442 | -0.0215 | 111.7268
11 | 1.6458 | 0.01547 | -0.0167 | 106.3866
11.5 | 1.6596 | 0.01745 | -0.0094 | 95.106
12 | 1.6838 | 0.01924 | -0.0045 | 87.5156
12.5 | 1.7041 | 0.02145 | 0 | 79.4452
13 | 1.7171 | 0.02446 | 0.0039 | 70.2003
13.5 | 1.7243 | 0.02842 | 0.0067 | 60.6721
14 | 1.7239 | 0.03367 | 0.0081 | 51.1999
14.5 | 1.7177 | 0.04014 | 0.008 | 42.7927
15 | 1.7014 | 0.04828 | 0.0063 | 35.2403
15.5 | 1.6733 | 0.05829 | 0.0032 | 28.7065
16 | 1.6448 | 0.06878 | -0.0005 | 23.9139
16.5 | 1.6046 | 0.08106 | -0.0054 | 19.7952
17 | 1.5541 | 0.09503 | -0.0113 | 16.3538
17.5 | 1.5064 | 0.10879 | -0.0173 | 13.8469
18 | 1.4473 | 0.12427 | -0.0241 | 11.6464
18.5 | 1.3836 | 0.1413 | -0.0325 | 9.7919

## 115. Re 8M Mach 0.25 (2)
BIGFOIL.COM POLAR EXPORT
nc0001
nc0001 |  |  |  | Cl Max: | 1.318 | at alpha= | 8 | deg
JavaFoil+Calcfoil stall+Eppler ext transition |  |  |  | L/D Max: | 125.91 | at alpha= | 4 | deg
Re: | 8000000 |  |  | Cd Min: | 0.00555 | at alpha= | -2 | deg
Mach: | 0.25 |  |  | Cl=0 at alpha= | -4.3607 | deg
|  |  |  | @ Cl=0.1, Cd= | 0.005851
|  |  |  | @ Cl=0.4, Cd= | 0.0056034
|  |  |  | @ Cl=0.6, Cd= | 0.09427
alpha (deg) | Cl | Cd | Cm | Cl/Cd
-15 | -0.061 | 0.10004 | -0.021 | -0.61
-14.5 | -0.058 | 0.09177 | -0.023 | -0.636
-14 | -0.121 | 0.08757 | -0.023 | -1.386
-13.5 | -0.183 | 0.08236 | -0.023 | -2.216
-13 | -0.229 | 0.07888 | -0.023 | -2.897
-12.5 | -0.268 | 0.0741 | -0.024 | -3.618
-12 | -0.302 | 0.06946 | -0.024 | -4.344
-11.5 | -0.328 | 0.06692 | -0.024 | -4.904
-11 | -0.349 | 0.06218 | -0.025 | -5.614
-10.5 | -0.365 | 0.05495 | -0.028 | -6.645
-10 | -0.45 | 0.0073 | -0.045 | -61.674
-9.5 | -0.446 | 0.00751 | -0.045 | -59.391
-9 | -0.432 | 0.00721 | -0.045 | -59.956
-8.5 | -0.41 | 0.00702 | -0.046 | -58.305
-8 | -0.378 | 0.00692 | -0.046 | -54.663
-7.5 | -0.34 | 0.00683 | -0.047 | -49.749
-7 | -0.295 | 0.00678 | -0.047 | -43.463
-6.5 | -0.245 | 0.00675 | -0.047 | -36.328
-6 | -0.192 | 0.00668 | -0.048 | -28.686
-5.5 | -0.135 | 0.0066 | -0.048 | -20.481
-5 | -0.077 | 0.00649 | -0.049 | -11.817
-4.5 | -0.017 | 0.00642 | -0.049 | -2.626
-4 | 0.044 | 0.00631 | -0.049 | 6.94
-3.5 | 0.105 | 0.00581 | -0.05 | 18.051
-3 | 0.166 | 0.00566 | -0.05 | 29.359
-2.5 | 0.227 | 0.00559 | -0.05 | 40.611
-2 | 0.288 | 0.00555 | -0.051 | 51.878
-1.5 | 0.349 | 0.00557 | -0.051 | 62.672
-1 | 0.41 | 0.00561 | -0.051 | 73.137
-0.5 | 0.471 | 0.00563 | -0.052 | 83.578
0 | 0.532 | 0.0057 | -0.052 | 93.454
0.5 | 0.593 | 0.00605 | -0.052 | 98.065
1 | 0.653 | 0.00583 | -0.053 | 112.075
1.5 | 0.713 | 0.00608 | -0.053 | 117.406
2 | 0.773 | 0.00638 | -0.053 | 121.134
2.5 | 0.832 | 0.00676 | -0.053 | 123.051
3 | 0.89 | 0.00713 | -0.054 | 124.816
3.5 | 0.947 | 0.00755 | -0.054 | 125.504
4 | 1.003 | 0.00796 | -0.054 | 125.91
4.5 | 1.056 | 0.0084 | -0.054 | 125.839
5 | 1.108 | 0.00886 | -0.055 | 124.987
5.5 | 1.157 | 0.00935 | -0.055 | 123.643
6 | 1.203 | 0.0099 | -0.055 | 121.504
6.5 | 1.243 | 0.01054 | -0.055 | 117.925
7 | 1.279 | 0.01121 | -0.056 | 114.069
7.5 | 1.309 | 0.01205 | -0.056 | 108.65
8 | 1.318 | 0.01141 | -0.056 | 115.472
8.5 | 1.313 | 0.01363 | -0.056 | 96.349
9 | 1.294 | 0.0147 | -0.056 | 88.028
9.5 | 1.248 | 0.0177 | -0.055 | 70.468
10 | 1.186 | 0.02091 | -0.054 | 56.707
10.5 | 1.103 | 0.02665 | -0.052 | 41.393
11 | 1.007 | 0.03545 | -0.05 | 28.415
11.5 | 0.903 | 0.04851 | -0.047 | 18.607
12 | 0.794 | 0.06577 | -0.043 | 12.073
12.5 | 0.689 | 0.08353 | -0.038 | 8.245
13 | 0.594 | 0.09427 | -0.035 | 6.3

## 116. Re 8M Mach 0.50 (1)
BIGFOIL.COM POLAR EXPORT
nc0001
nc0001 |  |  |  | Cl Max: | 1.543 | at alpha= | 8 | deg
XFOIL ncrit=9 |  |  |  | L/D Max: | 145.654 | at alpha= | 2.5 | deg
Re: | 8000000 |  |  | Cd Min: | 0.00489 | at alpha= | 0.5 | deg
Mach: | 0.5 |  |  | Cl=0 at alpha= | -4.3112 | deg
|  |  |  | @ Cl=0.1, Cd= | 0.0059455
|  |  |  | @ Cl=0.4, Cd= | 0.0051792
|  |  |  | @ Cl=0.6, Cd= | 0.004942
alpha (deg) | Cl | Cd | Cm | Cl/Cd
-17 | -0.5623 | 0.19133 | 0.0159 | -2.9389
-16.5 | -0.5432 | 0.18348 | 0.0122 | -2.9605
-16 | -0.5253 | 0.17553 | 0.0087 | -2.9927
-15.5 | -0.5059 | 0.1675 | 0.0052 | -3.0203
-15 | -0.4887 | 0.15973 | 0.0019 | -3.0595
-14.5 | -0.4731 | 0.15185 | -0.0013 | -3.1156
-14 | -0.4577 | 0.14407 | -0.0044 | -3.1769
-13.5 | -0.4439 | 0.1362 | -0.0074 | -3.2592
-13 | -0.43 | 0.12858 | -0.0104 | -3.3442
-12 | -0.4123 | 0.11209 | -0.0165 | -3.6783
-11.5 | -0.4018 | 0.10332 | -0.021 | -3.8889
-11 | -0.3949 | 0.09511 | -0.0242 | -4.152
-10.5 | -0.3648 | 0.08334 | -0.0378 | -4.3772
-10 | -0.2978 | 0.06502 | -0.0711 | -4.5801
-9.5 | -0.3079 | 0.05739 | -0.0742 | -5.365
-9 | -0.3329 | 0.04998 | -0.0773 | -6.6607
-8.5 | -0.3476 | 0.03906 | -0.0837 | -8.8991
-8 | -0.3522 | 0.0297 | -0.084 | -11.8586
-7.5 | -0.35 | 0.0202 | -0.0804 | -17.3267
-7 | -0.3248 | 0.01324 | -0.0752 | -24.5317
-6.5 | -0.2824 | 0.00871 | -0.0698 | -32.4225
-6 | -0.223 | 0.00718 | -0.0662 | -31.0585
-5.5 | -0.1579 | 0.00661 | -0.0639 | -23.888
-5 | -0.0915 | 0.00637 | -0.0623 | -14.3642
-4.5 | -0.025 | 0.00619 | -0.0611 | -4.0388
-4 | 0.0412 | 0.00607 | -0.0601 | 6.7875
-3.5 | 0.1073 | 0.00593 | -0.0593 | 18.0944
-3 | 0.1721 | 0.0057 | -0.0585 | 30.193
-2 | 0.3001 | 0.00523 | -0.057 | 57.3805
-1.5 | 0.3657 | 0.0052 | -0.0565 | 70.3269
-1 | 0.4318 | 0.00516 | -0.056 | 83.6822
-0.5 | 0.4975 | 0.00513 | -0.0555 | 96.9786
0 | 0.5619 | 0.00502 | -0.0547 | 111.9323
0.5 | 0.6254 | 0.00489 | -0.0536 | 127.8937
1 | 0.6845 | 0.00502 | -0.0516 | 136.3546
1.5 | 0.7401 | 0.0052 | -0.0487 | 142.3269
2 | 0.7998 | 0.00552 | -0.0463 | 144.8913
2.5 | 0.8914 | 0.00612 | -0.0506 | 145.6536
3 | 0.9626 | 0.00665 | -0.0501 | 144.7519
3.5 | 1.038 | 0.00717 | -0.0501 | 144.7699
4 | 1.1123 | 0.00775 | -0.0495 | 143.5226
4.5 | 1.1725 | 0.00825 | -0.0455 | 142.1212
5 | 1.2341 | 0.00879 | -0.0415 | 140.3982
5.5 | 1.2967 | 0.00936 | -0.0372 | 138.5363
6 | 1.3583 | 0.01005 | -0.0324 | 135.1542
6.5 | 1.4199 | 0.01078 | -0.027 | 131.7161
7 | 1.4772 | 0.01174 | -0.0205 | 125.8262
7.5 | 1.5265 | 0.01307 | -0.0124 | 116.7942
8 | 1.543 | 0.01529 | -0.0006 | 100.9156
8.5 | 1.5387 | 0.0193 | 0.0096 | 79.7254
9 | 1.513 | 0.02607 | 0.0151 | 58.0361
9.5 | 1.4785 | 0.03555 | 0.0147 | 41.5893
10 | 1.4394 | 0.04666 | 0.011 | 30.8487
10.5 | 1.3992 | 0.05826 | 0.0064 | 24.0165
11 | 1.3595 | 0.0701 | 0.0014 | 19.3937
11.5 | 1.3231 | 0.08206 | -0.0039 | 16.1236
12 | 1.2892 | 0.09414 | -0.0095 | 13.6945
12.5 | 1.258 | 0.10631 | -0.015 | 11.8333
13 | 1.2278 | 0.11832 | -0.0205 | 10.3769

## 117. Re 8M Mach 0.50 (2)
BIGFOIL.COM POLAR EXPORT
nc0001
nc0001 |  |  |  | Cl Max: | 1.333 | at alpha= | 20 | deg
JavaFoil+Calcfoil stall+Eppler ext transition |  |  |  | L/D Max: | 121.621 | at alpha= | 2.5 | deg
Re: | 8000000 |  |  | Cd Min: | 0.00569 | at alpha= | -2 | deg
Mach: | 0.5 |  |  | Cl=0 at alpha= | -4.3603 | deg
|  |  |  | @ Cl=0.1, Cd= | 0.0061425
|  |  |  | @ Cl=0.4, Cd= | 0.0056959
|  |  |  | @ Cl=0.6, Cd= | 0.0059195
alpha (deg) | Cl | Cd | Cm | Cl/Cd
-20 | -0.841 | 0.14933 | -0.023 | -5.634
-19.5 | -0.817 | 0.13786 | -0.024 | -5.927
-19 | -0.793 | 0.12909 | -0.025 | -6.14
-18.5 | -0.761 | 0.1376 | -0.023 | -5.534
-18 | -0.737 | 0.12636 | -0.024 | -5.832
-17.5 | -0.714 | 0.1155 | -0.026 | -6.178
-17 | -0.694 | 0.10152 | -0.028 | -6.837
-16.5 | -0.655 | 0.11764 | -0.024 | -5.572
-16 | -0.632 | 0.10588 | -0.025 | -5.966
-15.5 | -0.612 | 0.09113 | -0.029 | -6.716
-15 | -0.575 | 0.10488 | -0.024 | -5.487
-14.5 | -0.55 | 0.09584 | -0.025 | -5.734
-14 | -0.528 | 0.08235 | -0.029 | -6.417
-13.5 | -0.522 | 0.05657 | -0.036 | -9.219
-13 | -0.468 | 0.08563 | -0.024 | -5.465
-12.5 | -0.444 | 0.07507 | -0.027 | -5.916
-12 | -0.433 | 0.05251 | -0.036 | -8.254
-11.5 | -0.388 | 0.07069 | -0.026 | -5.492
-11 | -0.362 | 0.06555 | -0.027 | -5.52
-10.5 | -0.352 | 0.04235 | -0.038 | -8.301
-10 | -0.308 | 0.05852 | -0.028 | -5.264
-9.5 | -0.282 | 0.05372 | -0.029 | -5.247
-9 | -0.268 | 0.03415 | -0.039 | -7.843
-8.5 | -0.226 | 0.04957 | -0.028 | -4.567
-8 | -0.245 | 0.00751 | -0.052 | -32.69
-7.5 | -0.212 | 0.00727 | -0.052 | -29.154
-7 | -0.178 | 0.00728 | -0.053 | -24.462
-6.5 | -0.237 | 0.00724 | -0.053 | -32.728
-6 | -0.202 | 0.00708 | -0.053 | -28.461
-5.5 | -0.147 | 0.00686 | -0.054 | -21.418
-5 | -0.085 | 0.00673 | -0.054 | -12.568
-4.5 | -0.019 | 0.00661 | -0.055 | -2.834
-4 | 0.049 | 0.00648 | -0.055 | 7.527
-3.5 | 0.117 | 0.00603 | -0.055 | 19.424
-3 | 0.186 | 0.00581 | -0.056 | 31.951
-2.5 | 0.254 | 0.00573 | -0.056 | 44.293
-2 | 0.322 | 0.00569 | -0.057 | 56.571
-1.5 | 0.39 | 0.00569 | -0.057 | 68.505
-1 | 0.458 | 0.00573 | -0.057 | 79.95
-0.5 | 0.526 | 0.0058 | -0.058 | 90.686
0 | 0.595 | 0.00588 | -0.058 | 101.102
0.5 | 0.662 | 0.00641 | -0.058 | 103.362
1 | 0.729 | 0.00628 | -0.059 | 116.141
1.5 | 0.796 | 0.00664 | -0.059 | 119.861
2 | 0.862 | 0.00712 | -0.059 | 121.093
2.5 | 0.926 | 0.00761 | -0.06 | 121.621
3 | 0.989 | 0.00821 | -0.06 | 120.376
3.5 | 1.049 | 0.00876 | -0.06 | 119.704
4 | 1.105 | 0.00945 | -0.061 | 116.987
4.5 | 1.156 | 0.01014 | -0.061 | 114.022
5 | 1.199 | 0.01104 | -0.061 | 108.586
5.5 | 1.229 | 0.01218 | -0.061 | 100.839
6 | 1.231 | 0.01324 | -0.061 | 92.934
6.5 | 1.183 | 0.01495 | -0.061 | 79.153
7 | 0.73 | 0.02086 | -0.059 | 34.969
7.5 | 0.654 | 0.05389 | -0.038 | 12.137
8 | 0.757 | 0.02997 | -0.055 | 25.266
8.5 | 0.813 | 0.02472 | -0.058 | 32.903
9 | 0.728 | 0.06701 | -0.034 | 10.871
9.5 | 0.855 | 0.03155 | -0.057 | 27.086
10 | 0.783 | 0.07431 | -0.035 | 10.535
10.5 | 0.887 | 0.04259 | -0.054 | 20.836
11 | 0.838 | 0.08053 | -0.036 | 10.403
11.5 | 0.935 | 0.04939 | -0.053 | 18.935
12 | 0.893 | 0.08501 | -0.038 | 10.51
12.5 | 0.924 | 0.09131 | -0.04 | 10.124
13 | 0.949 | 0.09031 | -0.039 | 10.504
13.5 | 0.98 | 0.09606 | -0.041 | 10.198
14 | 1 | 0.09628 | -0.038 | 10.382
14.5 | 1.027 | 0.10491 | -0.039 | 9.786
15 | 1.065 | 0.10735 | -0.043 | 9.917
15.5 | 1.078 | 0.11295 | -0.039 | 9.543
16 | 1.109 | 0.11672 | -0.041 | 9.5
16.5 | 1.158 | 0.11114 | -0.046 | 10.415
17 | 1.159 | 0.12311 | -0.04 | 9.412
17.5 | 1.192 | 0.12657 | -0.042 | 9.416
18 | 1.246 | 0.11674 | -0.048 | 10.672
18.5 | 1.246 | 0.14533 | -0.043 | 8.57
19 | 1.276 | 0.15313 | -0.044 | 8.33
19.5 | 1.306 | 0.15711 | -0.045 | 8.313
20 | 1.333 | 0.1641 | -0.045 | 8.12

## 118. Re 10M Mach 0.00 (1)
BIGFOIL.COM POLAR EXPORT
nc0001
nc0001 |  |  |  | Cl Max: | 1.8155 | at alpha= | 16.5 | deg
XFOIL ncrit=9 |  |  |  | L/D Max: | 147.094 | at alpha= | 5 | deg
Re: | 10000000 |  |  | Cd Min: | 0.00473 | at alpha= | 0.5 | deg
Mach: | 0 |  |  | Cl=0 at alpha= | -4.3463 | deg
|  |  |  | @ Cl=0.1, Cd= | 0.0054891
|  |  |  | @ Cl=0.4, Cd= | 0.0048756
|  |  |  | @ Cl=0.6, Cd= | 0.0049204
alpha (deg) | Cl | Cd | Cm | Cl/Cd
-20 | -0.6417 | 0.21722 | 0.0342 | -2.9541
-18.5 | -1.1413 | 0.06713 | -0.039 | -17.0013
-18 | -1.1899 | 0.04875 | -0.052 | -24.4082
-17.5 | -1.2413 | 0.03175 | -0.0691 | -39.0961
-17 | -1.2673 | 0.02642 | -0.0638 | -47.9674
-16.5 | -1.2577 | 0.02265 | -0.06 | -55.5276
-16 | -1.2422 | 0.01947 | -0.0556 | -63.8007
-15.5 | -1.2118 | 0.01764 | -0.0524 | -68.6961
-15 | -1.1632 | 0.01533 | -0.0531 | -75.8774
-14.5 | -1.1163 | 0.01233 | -0.0535 | -90.5353
-14 | -1.0581 | 0.01156 | -0.0547 | -91.5311
-13.5 | -0.9982 | 0.01098 | -0.0561 | -90.9107
-13 | -0.9439 | 0.01033 | -0.0562 | -91.3746
-12.5 | -0.8721 | 0.0098 | -0.0601 | -88.9898
-12 | -0.8173 | 0.00937 | -0.0601 | -87.2252
-11.5 | -0.7666 | 0.0091 | -0.0592 | -84.2418
-11 | -0.7153 | 0.00876 | -0.0583 | -81.6553
-10.5 | -0.6632 | 0.00842 | -0.0576 | -78.7648
-10 | -0.6105 | 0.00814 | -0.057 | -75
-9.5 | -0.5576 | 0.00783 | -0.0565 | -71.2133
-9 | -0.5044 | 0.00753 | -0.0559 | -66.9854
-8.5 | -0.4525 | 0.007 | -0.0551 | -64.6429
-8 | -0.3993 | 0.00667 | -0.0545 | -59.8651
-7.5 | -0.3456 | 0.0064 | -0.0539 | -54
-7 | -0.2914 | 0.00619 | -0.0535 | -47.0759
-6.5 | -0.2372 | 0.00605 | -0.053 | -39.2066
-6 | -0.1823 | 0.00595 | -0.0527 | -30.6387
-5.5 | -0.1274 | 0.00584 | -0.0523 | -21.8151
-5 | -0.0723 | 0.00575 | -0.052 | -12.5739
-4.5 | -0.017 | 0.00569 | -0.0518 | -2.9877
-4 | 0.0383 | 0.00561 | -0.0515 | 6.8271
-3.5 | 0.0933 | 0.00551 | -0.0512 | 16.9328
-3 | 0.1479 | 0.00534 | -0.0508 | 27.6966
-2.5 | 0.2024 | 0.00518 | -0.0505 | 39.0734
-2 | 0.2569 | 0.00499 | -0.0501 | 51.483
-1.5 | 0.3124 | 0.00493 | -0.0499 | 63.3671
-1 | 0.3682 | 0.00491 | -0.0498 | 74.9898
-0.5 | 0.4237 | 0.00485 | -0.0496 | 87.3608
0 | 0.4785 | 0.0048 | -0.0493 | 99.6875
0.5 | 0.5323 | 0.00473 | -0.0488 | 112.537
1 | 0.5828 | 0.00488 | -0.0478 | 119.4262
1.5 | 0.6339 | 0.005 | -0.0468 | 126.78
2 | 0.6829 | 0.00515 | -0.0454 | 132.6019
2.5 | 0.7313 | 0.00528 | -0.0436 | 138.5038
3 | 0.7992 | 0.00563 | -0.0464 | 141.9538
3.5 | 0.8621 | 0.00604 | -0.0482 | 142.7318
4 | 0.9193 | 0.00636 | -0.0486 | 144.544
4.5 | 0.9826 | 0.00672 | -0.0504 | 146.2202
5 | 1.0429 | 0.00709 | -0.0515 | 147.0945
5.5 | 1.091 | 0.00746 | -0.0499 | 146.2466
6 | 1.1395 | 0.00784 | -0.0485 | 145.3444
6.5 | 1.189 | 0.00819 | -0.0473 | 145.177
7 | 1.2374 | 0.00864 | -0.0459 | 143.2176
7.5 | 1.2856 | 0.00909 | -0.0445 | 141.4301
8 | 1.3339 | 0.00952 | -0.0432 | 140.1155
8.5 | 1.3808 | 0.01003 | -0.0417 | 137.667
9 | 1.4273 | 0.01053 | -0.0402 | 135.5461
9.5 | 1.4731 | 0.01104 | -0.0385 | 133.433
10 | 1.5166 | 0.01169 | -0.0366 | 129.7348
10.5 | 1.5597 | 0.01231 | -0.0346 | 126.7019
11 | 1.6006 | 0.01304 | -0.0323 | 122.7454
11.5 | 1.6403 | 0.01378 | -0.0299 | 119.0348
12 | 1.6763 | 0.01467 | -0.0269 | 114.2672
12.5 | 1.7116 | 0.01551 | -0.0239 | 110.3546
13 | 1.7354 | 0.01666 | -0.0192 | 104.1657
13.5 | 1.7508 | 0.01861 | -0.0141 | 94.0785
14 | 1.7709 | 0.02032 | -0.0103 | 87.1506
14.5 | 1.786 | 0.02249 | -0.0066 | 79.4131
15 | 1.7992 | 0.02505 | -0.0037 | 71.8244
15.5 | 1.8086 | 0.02824 | -0.0014 | 64.0439
16 | 1.8146 | 0.03212 | 0.0001 | 56.4944
16.5 | 1.8155 | 0.03691 | 0.0007 | 49.1872
17.5 | 1.799 | 0.04991 | -0.0011 | 36.0449
18 | 1.7793 | 0.05848 | -0.0035 | 30.4258
18.5 | 1.7499 | 0.06876 | -0.0069 | 25.4494
19 | 1.7166 | 0.07993 | -0.011 | 21.4763
19.5 | 1.6761 | 0.09235 | -0.0158 | 18.1494
20 | 1.6261 | 0.10637 | -0.0215 | 15.2872

## 119. Re 10M Mach 0.00 (2)
BIGFOIL.COM POLAR EXPORT
nc0001
nc0001 |  |  |  | Cl Max: | 1.347 | at alpha= | 9 | deg
JavaFoil+Calcfoil stall+Eppler ext transition |  |  |  | L/D Max: | 130.477 | at alpha= | 5.5 | deg
Re: | 10000000 |  |  | Cd Min: | 0.0054 | at alpha= | -2 | deg
Mach: | 0 |  |  | Cl=0 at alpha= | -4.3621 | deg
|  |  |  | @ Cl=0.1, Cd= | 0.0056913
|  |  |  | @ Cl=0.4, Cd= | 0.005421
|  |  |  | @ Cl=0.6, Cd= | 0.0061478
alpha (deg) | Cl | Cd | Cm | Cl/Cd
-16.5 | -0.356 | 0.10836 | -0.021 | -3.285
-16 | -0.372 | 0.09976 | -0.023 | -3.725
-15.5 | -0.386 | 0.09395 | -0.023 | -4.11
-15 | -0.399 | 0.08969 | -0.024 | -4.452
-14.5 | -0.411 | 0.08721 | -0.023 | -4.71
-14 | -0.424 | 0.0796 | -0.025 | -5.326
-13.5 | -0.435 | 0.07344 | -0.026 | -5.922
-13 | -0.449 | 0.0622 | -0.029 | -7.213
-12.5 | -0.471 | 0.04233 | -0.033 | -11.115
-12 | -0.473 | 0.03996 | -0.033 | -11.828
-11.5 | -0.539 | 0.0093 | -0.042 | -57.915
-11 | -0.535 | 0.00725 | -0.042 | -73.809
-10.5 | -0.524 | 0.00743 | -0.043 | -70.501
-10 | -0.506 | 0.00721 | -0.043 | -70.187
-9.5 | -0.483 | 0.00703 | -0.044 | -68.694
-9 | -0.454 | 0.00691 | -0.044 | -65.754
-8.5 | -0.42 | 0.00676 | -0.044 | -62.146
-8 | -0.382 | 0.00667 | -0.045 | -57.205
-7.5 | -0.338 | 0.00662 | -0.045 | -51.048
-7 | -0.291 | 0.0066 | -0.046 | -44.069
-6.5 | -0.24 | 0.00654 | -0.046 | -36.715
-6 | -0.187 | 0.00645 | -0.046 | -28.962
-5.5 | -0.131 | 0.00635 | -0.047 | -20.715
-5 | -0.074 | 0.00629 | -0.047 | -11.83
-4.5 | -0.016 | 0.00615 | -0.047 | -2.656
-4 | 0.042 | 0.00602 | -0.048 | 7.047
-3.5 | 0.102 | 0.00568 | -0.048 | 17.866
-3 | 0.161 | 0.00552 | -0.048 | 29.135
-2.5 | 0.22 | 0.00543 | -0.049 | 40.502
-2 | 0.279 | 0.0054 | -0.049 | 51.64
-1.5 | 0.338 | 0.0054 | -0.049 | 62.588
-1 | 0.397 | 0.00542 | -0.05 | 73.229
-0.5 | 0.456 | 0.00544 | -0.05 | 83.867
0 | 0.516 | 0.00575 | -0.05 | 89.64
0.5 | 0.574 | 0.00602 | -0.051 | 95.44
1 | 0.633 | 0.00631 | -0.051 | 100.292
1.5 | 0.691 | 0.00616 | -0.051 | 112.285
2 | 0.749 | 0.0064 | -0.051 | 116.96
2.5 | 0.806 | 0.00666 | -0.052 | 121.045
3 | 0.863 | 0.00696 | -0.052 | 123.956
3.5 | 0.919 | 0.00725 | -0.052 | 126.697
4 | 0.973 | 0.00757 | -0.052 | 128.481
4.5 | 1.026 | 0.0079 | -0.053 | 129.846
5 | 1.078 | 0.00827 | -0.053 | 130.322
5.5 | 1.127 | 0.00864 | -0.053 | 130.477
6 | 1.175 | 0.00907 | -0.053 | 129.551
6.5 | 1.218 | 0.00955 | -0.054 | 127.51
7 | 1.258 | 0.01005 | -0.054 | 125.239
7.5 | 1.295 | 0.01062 | -0.054 | 121.978
8 | 1.321 | 0.01129 | -0.054 | 117.031
8.5 | 1.338 | 0.01201 | -0.054 | 111.418
9 | 1.347 | 0.01282 | -0.055 | 105.129
9.5 | 1.34 | 0.01334 | -0.054 | 100.475
10 | 1.322 | 0.01544 | -0.054 | 85.66
10.5 | 1.301 | 0.01669 | -0.054 | 77.921
11 | 1.269 | 0.01856 | -0.054 | 68.379
11.5 | 1.227 | 0.02124 | -0.053 | 57.8
12 | 1.176 | 0.02548 | -0.052 | 46.157
12.5 | 1.119 | 0.03169 | -0.051 | 35.304
13 | 1.053 | 0.0419 | -0.049 | 25.133
13.5 | 0.991 | 0.05325 | -0.047 | 18.614
14 | 0.941 | 0.06066 | -0.046 | 15.513

## 120. Re 10M Mach 0.00 (3)
BIGFOIL.COM POLAR EXPORT
nc0001
nc0001 |  |  |  | Cl Max: | 1.7524 | at alpha= | 15.5 | deg
NF |  |  |  | L/D Max: | 145.222 | at alpha= | 5 | deg
Re: | 10000000 |  |  | Cd Min: | 0.0048166 | at alpha= | -1 | deg
Mach: | 0 |  |  | Cl=0 at alpha= | -4.3884 | deg
|  |  |  | @ Cl=0.1, Cd= | 0.0054243
|  |  |  | @ Cl=0.4, Cd= | 0.0048215
|  |  |  | @ Cl=0.6, Cd= | 0.0049309
alpha (deg) | Cl | Cd | Cm | Cl/Cd
-20 | -1.412 | 0.040311 | -0.068349 | -35.0274
-19.5 | -1.4114 | 0.032677 | -0.074571 | -43.1915
-19 | -1.4181 | 0.028042 | -0.073258 | -50.5719
-18.5 | -1.409 | 0.025129 | -0.070102 | -56.0699
-18 | -1.3894 | 0.022756 | -0.067252 | -61.0558
-17.5 | -1.3631 | 0.020808 | -0.06451 | -65.5103
-17 | -1.3319 | 0.01917 | -0.061831 | -69.4788
-16.5 | -1.2963 | 0.017739 | -0.059421 | -73.0778
-16 | -1.256 | 0.016445 | -0.057574 | -76.3722
-15.5 | -1.2105 | 0.015253 | -0.056486 | -79.3592
-15 | -1.1602 | 0.014147 | -0.056197 | -82.0101
-14.5 | -1.1059 | 0.01312 | -0.056591 | -84.2933
-14 | -1.0489 | 0.012171 | -0.057454 | -86.1781
-13.5 | -0.99031 | 0.011302 | -0.058546 | -87.6266
-13 | -0.93123 | 0.010513 | -0.059636 | -88.5783
-12.5 | -0.87268 | 0.0098097 | -0.060504 | -88.9612
-12 | -0.8157 | 0.009195 | -0.060926 | -88.711
-11.5 | -0.76136 | 0.008674 | -0.060659 | -87.7745
-11 | -0.70997 | 0.0082413 | -0.059643 | -86.1477
-10.5 | -0.6591 | 0.0078583 | -0.058502 | -83.8729
-10 | -0.60718 | 0.0075053 | -0.057659 | -80.9002
-9.5 | -0.5548 | 0.0071892 | -0.056948 | -77.1715
-9 | -0.50213 | 0.0069096 | -0.05621 | -72.6717
-8.5 | -0.44912 | 0.0066738 | -0.055496 | -67.2952
-8 | -0.39579 | 0.0064752 | -0.054863 | -61.123
-7.5 | -0.34206 | 0.0063058 | -0.054275 | -54.2456
-7 | -0.28783 | 0.0061509 | -0.053759 | -46.7942
-6.5 | -0.23316 | 0.0060166 | -0.053316 | -38.7527
-6 | -0.17814 | 0.0059115 | -0.052958 | -30.134
-5.5 | -0.12295 | 0.0058162 | -0.052668 | -21.1385
-5 | -0.067726 | 0.0057177 | -0.052404 | -11.8451
-4.5 | -0.01238 | 0.0056236 | -0.052163 | -2.2014
-4 | 0.043101 | 0.0055409 | -0.051946 | 7.7786
-3.5 | 0.098241 | 0.0054303 | -0.051669 | 18.0911
-3 | 0.15332 | 0.0052409 | -0.051312 | 29.255
-2.5 | 0.2076 | 0.0050332 | -0.050958 | 41.2451
-2 | 0.26256 | 0.0049025 | -0.050666 | 53.556
-1.5 | 0.31792 | 0.0048408 | -0.050356 | 65.6746
-1 | 0.37296 | 0.0048166 | -0.050049 | 77.4321
-0.5 | 0.42749 | 0.0048264 | -0.049719 | 88.5736
0 | 0.48156 | 0.0048551 | -0.049321 | 99.1872
0.5 | 0.5351 | 0.0048779 | -0.048829 | 109.6971
1 | 0.58771 | 0.004902 | -0.048218 | 119.8916
1.5 | 0.63795 | 0.0050199 | -0.047353 | 127.0831
2 | 0.68445 | 0.0051745 | -0.045445 | 132.2744
2.5 | 0.73728 | 0.0054283 | -0.044801 | 135.8211
3 | 0.80144 | 0.00579 | -0.046738 | 138.4192
3.5 | 0.86559 | 0.0061287 | -0.04867 | 141.2363
4 | 0.92739 | 0.0064651 | -0.050123 | 143.4463
4.5 | 0.98501 | 0.0068062 | -0.050722 | 144.7229
5 | 1.0386 | 0.0071515 | -0.050526 | 145.2217
5.5 | 1.0892 | 0.0075037 | -0.049767 | 145.1544
6 | 1.1382 | 0.0078791 | -0.048613 | 144.4535
6.5 | 1.1862 | 0.0082946 | -0.047246 | 143.0059
7 | 1.2334 | 0.0087816 | -0.045817 | 140.4549
7.5 | 1.2794 | 0.0094388 | -0.044255 | 135.5426
8 | 1.3233 | 0.010298 | -0.042522 | 128.5033
8.5 | 1.3678 | 0.011118 | -0.040841 | 123.0274
9 | 1.4139 | 0.011785 | -0.039335 | 119.9666
9.5 | 1.4596 | 0.01244 | -0.03783 | 117.3354
10 | 1.504 | 0.013154 | -0.036189 | 114.3371
10.5 | 1.5465 | 0.013939 | -0.034347 | 110.9484
11 | 1.5868 | 0.014795 | -0.032239 | 107.2474
11.5 | 1.6243 | 0.015727 | -0.029763 | 103.276
12 | 1.6576 | 0.016743 | -0.026707 | 98.9975
12.5 | 1.6842 | 0.017873 | -0.022726 | 94.2337
13 | 1.7028 | 0.01919 | -0.017761 | 88.7332
13.5 | 1.7167 | 0.020825 | -0.012753 | 82.4363
14 | 1.7296 | 0.02293 | -0.0087085 | 75.4302
14.5 | 1.7408 | 0.025649 | -0.0056837 | 67.8701
15 | 1.7486 | 0.029087 | -0.0035726 | 60.1175
15.5 | 1.7524 | 0.033329 | -0.0024649 | 52.578
16 | 1.7511 | 0.038469 | -0.0023209 | 45.5204
16.5 | 1.743 | 0.044789 | -0.0031941 | 38.9167
17 | 1.7258 | 0.052709 | -0.0054289 | 32.7423
17.5 | 1.6997 | 0.062298 | -0.0089784 | 27.2828
18 | 1.6658 | 0.073403 | -0.013447 | 22.6943
18.5 | 1.6243 | 0.08582 | -0.01871 | 18.9268
19 | 1.5764 | 0.099176 | -0.02549 | 15.8946
19.5 | 1.5321 | 0.11212 | -0.034454 | 13.6648
20 | 1.489 | 0.12557 | -0.045496 | 11.8579

## 121. Re 10M Mach 0.10 (1)
BIGFOIL.COM POLAR EXPORT
nc0001
nc0001 |  |  |  | Cl Max: | 1.8049 | at alpha= | 16 | deg
XFOIL ncrit=9 |  |  |  | L/D Max: | 147.153 | at alpha= | 5 | deg
Re: | 10000000 |  |  | Cd Min: | 0.00473 | at alpha= | 0.5 | deg
Mach: | 0.1 |  |  | Cl=0 at alpha= | -4.3453 | deg
|  |  |  | @ Cl=0.1, Cd= | 0.0055008
|  |  |  | @ Cl=0.4, Cd= | 0.0048834
|  |  |  | @ Cl=0.6, Cd= | 0.0049298
alpha (deg) | Cl | Cd | Cm | Cl/Cd
-20 | -0.6426 | 0.21795 | 0.0345 | -2.9484
-19.5 | -0.6281 | 0.21029 | 0.0307 | -2.9868
-17.5 | -0.9917 | 0.0807 | -0.0314 | -12.2887
-17 | -1.1591 | 0.03732 | -0.0675 | -31.0584
-16.5 | -1.1976 | 0.03024 | -0.067 | -39.6032
-16 | -1.2082 | 0.02457 | -0.0628 | -49.1738
-15.5 | -1.1893 | 0.02174 | -0.0587 | -54.7056
-15 | -1.1638 | 0.01842 | -0.0558 | -63.1813
-14.5 | -1.1222 | 0.01422 | -0.0561 | -78.917
-14 | -1.0687 | 0.01217 | -0.0567 | -87.8143
-13.5 | -1.0087 | 0.01134 | -0.0579 | -88.9506
-13 | -0.9537 | 0.01062 | -0.0578 | -89.8023
-12.5 | -0.8807 | 0.01001 | -0.0616 | -87.982
-12 | -0.8247 | 0.00953 | -0.0616 | -86.5373
-11.5 | -0.7734 | 0.00924 | -0.0604 | -83.7013
-11 | -0.7215 | 0.00888 | -0.0595 | -81.25
-10.5 | -0.6688 | 0.00852 | -0.0586 | -78.4977
-10 | -0.6154 | 0.00823 | -0.0579 | -74.7752
-9.5 | -0.562 | 0.00791 | -0.0573 | -71.0493
-9 | -0.5083 | 0.0076 | -0.0566 | -66.8816
-8.5 | -0.4557 | 0.00711 | -0.0558 | -64.0928
-8 | -0.4022 | 0.00673 | -0.0551 | -59.7623
-7.5 | -0.3481 | 0.00643 | -0.0544 | -54.1369
-7 | -0.2935 | 0.00622 | -0.0539 | -47.1865
-6.5 | -0.2389 | 0.00607 | -0.0534 | -39.3575
-6 | -0.1837 | 0.00596 | -0.053 | -30.8221
-5.5 | -0.1284 | 0.00585 | -0.0527 | -21.9487
-5 | -0.0729 | 0.00576 | -0.0524 | -12.6562
-4.5 | -0.0172 | 0.0057 | -0.0521 | -3.0175
-4 | 0.0384 | 0.00562 | -0.0518 | 6.8327
-3.5 | 0.0938 | 0.00552 | -0.0515 | 16.9928
-3 | 0.1486 | 0.00535 | -0.0511 | 27.7757
-2 | 0.2583 | 0.00499 | -0.0504 | 51.7635
-1.5 | 0.3141 | 0.00494 | -0.0502 | 63.583
-1 | 0.3703 | 0.00491 | -0.05 | 75.4175
-0.5 | 0.4261 | 0.00486 | -0.0498 | 87.6749
0 | 0.4813 | 0.0048 | -0.0495 | 100.2708
0.5 | 0.5354 | 0.00473 | -0.049 | 113.1924
1 | 0.5861 | 0.0049 | -0.0479 | 119.6122
1.5 | 0.6375 | 0.00501 | -0.0469 | 127.2455
2 | 0.6867 | 0.00517 | -0.0454 | 132.824
2.5 | 0.7354 | 0.0053 | -0.0437 | 138.7547
3 | 0.8043 | 0.00565 | -0.0466 | 142.354
3.5 | 0.8674 | 0.00606 | -0.0482 | 143.1353
4 | 0.9251 | 0.00639 | -0.0486 | 144.7731
4.5 | 0.9892 | 0.00675 | -0.0504 | 146.5481
5 | 1.0492 | 0.00713 | -0.0514 | 147.1529
5.5 | 1.0978 | 0.0075 | -0.0497 | 146.3733
6 | 1.1466 | 0.0079 | -0.0482 | 145.1392
6.5 | 1.1966 | 0.00825 | -0.0469 | 145.0424
7 | 1.2455 | 0.0087 | -0.0455 | 143.1609
7.5 | 1.294 | 0.00918 | -0.044 | 140.9586
8 | 1.3429 | 0.00961 | -0.0426 | 139.7399
8.5 | 1.3899 | 0.01015 | -0.0409 | 136.936
9 | 1.4371 | 0.01064 | -0.0392 | 135.0658
9.5 | 1.4827 | 0.01122 | -0.0374 | 132.148
10 | 1.5269 | 0.01186 | -0.0353 | 128.7437
10.5 | 1.5692 | 0.01257 | -0.0329 | 124.8369
11 | 1.6108 | 0.01328 | -0.0305 | 121.2952
11.5 | 1.6485 | 0.01418 | -0.0276 | 116.2553
12 | 1.6856 | 0.01503 | -0.0245 | 112.149
12.5 | 1.7132 | 0.0161 | -0.02 | 106.4099
13 | 1.7349 | 0.01766 | -0.0152 | 98.239
13.5 | 1.752 | 0.01956 | -0.0105 | 89.5706
14 | 1.7678 | 0.02168 | -0.0065 | 81.5406
14.5 | 1.7815 | 0.02419 | -0.0031 | 73.6461
15 | 1.7943 | 0.02709 | -0.0006 | 66.2348
15.5 | 1.7984 | 0.03112 | 0.0012 | 57.7892
16 | 1.8049 | 0.03536 | 0.002 | 51.0436
16.5 | 1.8013 | 0.0411 | 0.0019 | 43.8273
17 | 1.7886 | 0.04832 | 0.0006 | 37.0157
17.5 | 1.772 | 0.05649 | -0.0015 | 31.3684
18 | 1.7373 | 0.06752 | -0.0053 | 25.7302
18.5 | 1.6992 | 0.07941 | -0.0097 | 21.3978
19 | 1.6605 | 0.09159 | -0.0145 | 18.1297
19.5 | 1.6168 | 0.10473 | -0.0199 | 15.4378
20 | 1.5592 | 0.12007 | -0.0263 | 12.9858

## 122. Re 10M Mach 0.10 (2)
BIGFOIL.COM POLAR EXPORT
nc0001
nc0001 |  |  |  | Cl Max: | 1.338 | at alpha= | 8.5 | deg
JavaFoil+Calcfoil stall+Eppler ext transition |  |  |  | L/D Max: | 130.222 | at alpha= | 5 | deg
Re: | 10000000 |  |  | Cd Min: | 0.00537 | at alpha= | -1.5 | deg
Mach: | 0.1 |  |  | Cl=0 at alpha= | -4.3644 | deg
|  |  |  | @ Cl=0.1, Cd= | 0.0056939
|  |  |  | @ Cl=0.4, Cd= | 0.0054107
|  |  |  | @ Cl=0.6, Cd= | 0.0061469
alpha (deg) | Cl | Cd | Cm | Cl/Cd
-16 | -0.334 | 0.10153 | -0.022 | -3.288
-15.5 | -0.351 | 0.09577 | -0.023 | -3.661
-15 | -0.367 | 0.09009 | -0.024 | -4.075
-14.5 | -0.381 | 0.08833 | -0.023 | -4.313
-14 | -0.397 | 0.08131 | -0.024 | -4.877
-13.5 | -0.41 | 0.07562 | -0.025 | -5.423
-13 | -0.422 | 0.06914 | -0.027 | -6.111
-12.5 | -0.429 | 0.06683 | -0.026 | -6.424
-12 | -0.445 | 0.05174 | -0.031 | -8.6
-11.5 | -0.508 | 0.01224 | -0.04 | -41.469
-11 | -0.524 | 0.0074 | -0.043 | -70.794
-10.5 | -0.516 | 0.0075 | -0.043 | -68.752
-10 | -0.5 | 0.00724 | -0.043 | -69.079
-9.5 | -0.479 | 0.00706 | -0.044 | -67.856
-9 | -0.452 | 0.00694 | -0.044 | -65.12
-8.5 | -0.42 | 0.0068 | -0.045 | -61.7
-8 | -0.382 | 0.00671 | -0.045 | -56.87
-7.5 | -0.339 | 0.00665 | -0.045 | -50.889
-7 | -0.292 | 0.00663 | -0.046 | -43.981
-6.5 | -0.241 | 0.00655 | -0.046 | -36.813
-6 | -0.188 | 0.00648 | -0.047 | -28.971
-5.5 | -0.132 | 0.00637 | -0.047 | -20.716
-5 | -0.075 | 0.0063 | -0.047 | -11.874
-4.5 | -0.016 | 0.00617 | -0.048 | -2.662
-4 | 0.043 | 0.00609 | -0.048 | 7.007
-3.5 | 0.102 | 0.00568 | -0.048 | 17.961
-3 | 0.162 | 0.00554 | -0.049 | 29.189
-2.5 | 0.221 | 0.00545 | -0.049 | 40.577
-2 | 0.28 | 0.0054 | -0.049 | 51.949
-1.5 | 0.34 | 0.00537 | -0.05 | 63.23
-1 | 0.399 | 0.00541 | -0.05 | 73.732
-0.5 | 0.458 | 0.00545 | -0.05 | 84.07
0 | 0.518 | 0.00575 | -0.051 | 90.088
0.5 | 0.577 | 0.00603 | -0.051 | 95.7
1 | 0.636 | 0.00633 | -0.051 | 100.519
1.5 | 0.695 | 0.00618 | -0.051 | 112.36
2 | 0.753 | 0.00641 | -0.052 | 117.423
2.5 | 0.81 | 0.0067 | -0.052 | 120.951
3 | 0.867 | 0.007 | -0.052 | 123.866
3.5 | 0.923 | 0.0073 | -0.052 | 126.513
4 | 0.978 | 0.00763 | -0.053 | 128.175
4.5 | 1.031 | 0.00796 | -0.053 | 129.512
5 | 1.082 | 0.00831 | -0.053 | 130.222
5.5 | 1.132 | 0.00872 | -0.053 | 129.848
6 | 1.179 | 0.00915 | -0.054 | 128.921
6.5 | 1.222 | 0.00966 | -0.054 | 126.538
7 | 1.262 | 0.01017 | -0.054 | 124.07
7.5 | 1.298 | 0.01076 | -0.054 | 120.565
8 | 1.323 | 0.01146 | -0.054 | 115.436
8.5 | 1.338 | 0.01222 | -0.055 | 109.498
9 | 1.338 | 0.01152 | -0.055 | 116.176
9.5 | 1.333 | 0.01354 | -0.055 | 98.398
10 | 1.309 | 0.01587 | -0.054 | 82.524
10.5 | 1.283 | 0.01726 | -0.054 | 74.32
11 | 1.244 | 0.01943 | -0.054 | 64.016
11.5 | 1.196 | 0.02258 | -0.053 | 52.965
12 | 1.137 | 0.02783 | -0.052 | 40.84
12.5 | 1.072 | 0.0355 | -0.05 | 30.182
13 | 0.998 | 0.04867 | -0.047 | 20.496
13.5 | 0.935 | 0.05978 | -0.045 | 15.647

## 123. Re 10M Mach 0.25 (1)
BIGFOIL.COM POLAR EXPORT
nc0001
nc0001 |  |  |  | Cl Max: | 1.7548 | at alpha= | 14 | deg
XFOIL ncrit=9 |  |  |  | L/D Max: | 146.631 | at alpha= | 5 | deg
Re: | 10000000 |  |  | Cd Min: | 0.00476 | at alpha= | 0.5 | deg
Mach: | 0.25 |  |  | Cl=0 at alpha= | -4.3385 | deg
|  |  |  | @ Cl=0.1, Cd= | 0.0055679
|  |  |  | @ Cl=0.4, Cd= | 0.0049174
|  |  |  | @ Cl=0.6, Cd= | 0.004943
alpha (deg) | Cl | Cd | Cm | Cl/Cd
-20 | -0.6471 | 0.22228 | 0.0358 | -2.9112
-19.5 | -0.6324 | 0.21448 | 0.0319 | -2.9485
-19 | -0.6169 | 0.20674 | 0.0281 | -2.9839
-18.5 | -0.6038 | 0.19743 | 0.0242 | -3.0583
-17 | -0.3961 | 0.15701 | 0.0004 | -2.5228
-16.5 | -0.384 | 0.15159 | -0.0036 | -2.5331
-14.5 | -0.6722 | 0.09702 | -0.0202 | -6.9285
-14 | -0.7589 | 0.07318 | -0.0363 | -10.3703
-13.5 | -0.8099 | 0.05289 | -0.0513 | -15.3129
-13 | -0.8285 | 0.04083 | -0.0645 | -20.2915
-12.5 | -0.8761 | 0.02336 | -0.0703 | -37.5043
-12 | -0.8363 | 0.01438 | -0.0741 | -58.1572
-11.5 | -0.7984 | 0.012 | -0.0701 | -66.5333
-11 | -0.7502 | 0.01059 | -0.0673 | -70.8404
-10.5 | -0.6974 | 0.00966 | -0.0652 | -72.1946
-10 | -0.6419 | 0.00907 | -0.0637 | -70.7718
-9.5 | -0.586 | 0.00855 | -0.0622 | -68.538
-9 | -0.5296 | 0.00813 | -0.061 | -65.1415
-8.5 | -0.4725 | 0.00787 | -0.06 | -60.0381
-8 | -0.4179 | 0.00718 | -0.0586 | -58.2033
-7.5 | -0.3622 | 0.00669 | -0.0574 | -54.1405
-7 | -0.3055 | 0.0064 | -0.0565 | -47.7344
-6.5 | -0.2485 | 0.0062 | -0.0558 | -40.0806
-6 | -0.1913 | 0.00605 | -0.0551 | -31.6198
-5.5 | -0.1338 | 0.00595 | -0.0546 | -22.4874
-4.5 | -0.0186 | 0.00574 | -0.0537 | -3.2404
-4 | 0.039 | 0.00566 | -0.0533 | 6.8905
-3.5 | 0.0964 | 0.00558 | -0.0529 | 17.276
-3 | 0.1531 | 0.00539 | -0.0525 | 28.4045
-2.5 | 0.2099 | 0.00521 | -0.0521 | 40.2879
-2 | 0.2663 | 0.00501 | -0.0517 | 53.1537
-1.5 | 0.3238 | 0.00495 | -0.0514 | 65.4141
-1 | 0.3818 | 0.00493 | -0.0512 | 77.4442
-0.5 | 0.4396 | 0.00489 | -0.051 | 89.8978
0 | 0.4965 | 0.00483 | -0.0506 | 102.795
0.5 | 0.5525 | 0.00476 | -0.0501 | 116.0714
1 | 0.6044 | 0.00496 | -0.0488 | 121.8548
1.5 | 0.6574 | 0.00508 | -0.0476 | 129.4094
2 | 0.7081 | 0.00525 | -0.0459 | 134.8762
2.5 | 0.7584 | 0.00538 | -0.0439 | 140.9665
3 | 0.8324 | 0.00578 | -0.0473 | 144.0138
3.5 | 0.8967 | 0.0062 | -0.0485 | 144.629
4 | 0.957 | 0.00658 | -0.0487 | 145.4407
5 | 1.0836 | 0.00739 | -0.0503 | 146.6306
5.5 | 1.135 | 0.00775 | -0.0484 | 146.4516
6 | 1.1867 | 0.00817 | -0.0465 | 145.2509
6.5 | 1.2382 | 0.00865 | -0.0445 | 143.1445
7 | 1.2902 | 0.0091 | -0.0426 | 141.7802
7.5 | 1.3413 | 0.00963 | -0.0405 | 139.2835
8 | 1.3916 | 0.0102 | -0.0383 | 136.4314
8.5 | 1.4416 | 0.01076 | -0.0359 | 133.9777
9 | 1.49 | 0.01141 | -0.0333 | 130.5872
9.5 | 1.5367 | 0.01213 | -0.0303 | 126.6859
10 | 1.5802 | 0.01302 | -0.0268 | 121.3671
10.5 | 1.6224 | 0.01393 | -0.0232 | 116.4681
11 | 1.6605 | 0.01501 | -0.019 | 110.6262
11.5 | 1.6735 | 0.01702 | -0.0113 | 98.3255
12 | 1.7005 | 0.01858 | -0.0065 | 91.5231
12.5 | 1.7221 | 0.0206 | -0.0017 | 83.5971
13 | 1.7387 | 0.02319 | 0.0024 | 74.9763
13.5 | 1.7499 | 0.0266 | 0.0058 | 65.7857
14 | 1.7548 | 0.03106 | 0.0078 | 56.4971
14.5 | 1.7517 | 0.0369 | 0.0084 | 47.4715
15 | 1.7392 | 0.04435 | 0.0075 | 39.2153
15.5 | 1.713 | 0.05391 | 0.0048 | 31.7752
16 | 1.6893 | 0.0636 | 0.0017 | 26.5613
16.5 | 1.6551 | 0.07491 | -0.0026 | 22.0945
17 | 1.6014 | 0.08917 | -0.0087 | 17.959
17.5 | 1.5592 | 0.10218 | -0.0144 | 15.2593
18 | 1.4979 | 0.11811 | -0.0217 | 12.6822
18.5 | 1.4353 | 0.13383 | -0.0286 | 10.7248
19 | 1.3712 | 0.15164 | -0.0384 | 9.0425

## 124. Re 10M Mach 0.25 (2)
BIGFOIL.COM POLAR EXPORT
nc0001
nc0001 |  |  |  | Cl Max: | 1.323 | at alpha= | 8 | deg
JavaFoil+Calcfoil stall+Eppler ext transition |  |  |  | L/D Max: | 128.558 | at alpha= | 4.5 | deg
Re: | 10000000 |  |  | Cd Min: | 0.00541 | at alpha= | -1.5 | deg
Mach: | 0.25 |  |  | Cl=0 at alpha= | -4.3607 | deg
|  |  |  | @ Cl=0.1, Cd= | 0.005762
|  |  |  | @ Cl=0.4, Cd= | 0.0054434
|  |  |  | @ Cl=0.6, Cd= | 0.09129
alpha (deg) | Cl | Cd | Cm | Cl/Cd
-15 | -0.061 | 0.09946 | -0.021 | -0.614
-14.5 | -0.058 | 0.09288 | -0.022 | -0.628
-14 | -0.121 | 0.08747 | -0.023 | -1.388
-13.5 | -0.183 | 0.08231 | -0.023 | -2.218
-13 | -0.229 | 0.077 | -0.024 | -2.976
-12.5 | -0.269 | 0.07164 | -0.025 | -3.757
-12 | -0.303 | 0.06744 | -0.026 | -4.49
-11.5 | -0.33 | 0.06445 | -0.026 | -5.115
-11 | -0.351 | 0.05919 | -0.027 | -5.936
-10.5 | -0.39 | 0.03123 | -0.036 | -12.48
-10 | -0.45 | 0.00755 | -0.045 | -59.647
-9.5 | -0.446 | 0.00735 | -0.045 | -60.714
-9 | -0.432 | 0.00707 | -0.045 | -61.16
-8.5 | -0.41 | 0.00697 | -0.046 | -58.736
-8 | -0.378 | 0.00688 | -0.046 | -54.98
-7.5 | -0.34 | 0.00682 | -0.047 | -49.824
-7 | -0.295 | 0.00673 | -0.047 | -43.833
-6.5 | -0.245 | 0.00661 | -0.047 | -37.085
-6 | -0.192 | 0.00652 | -0.048 | -29.395
-5.5 | -0.135 | 0.00643 | -0.048 | -21.037
-5 | -0.077 | 0.0063 | -0.049 | -12.169
-4.5 | -0.017 | 0.00623 | -0.049 | -2.704
-4 | 0.044 | 0.00612 | -0.049 | 7.151
-3.5 | 0.105 | 0.00573 | -0.05 | 18.287
-3 | 0.166 | 0.00556 | -0.05 | 29.852
-2.5 | 0.227 | 0.00548 | -0.05 | 41.439
-2 | 0.288 | 0.00543 | -0.051 | 53.08
-1.5 | 0.349 | 0.00541 | -0.051 | 64.533
-1 | 0.41 | 0.00545 | -0.051 | 75.198
-0.5 | 0.471 | 0.00547 | -0.052 | 86.043
0 | 0.532 | 0.00584 | -0.052 | 91.121
0.5 | 0.593 | 0.0061 | -0.052 | 97.172
1 | 0.653 | 0.00642 | -0.053 | 101.765
1.5 | 0.713 | 0.0063 | -0.053 | 113.334
2 | 0.773 | 0.00655 | -0.053 | 118.024
2.5 | 0.832 | 0.00686 | -0.053 | 121.239
3 | 0.89 | 0.00715 | -0.054 | 124.415
3.5 | 0.947 | 0.00751 | -0.054 | 126.072
4 | 1.003 | 0.00784 | -0.054 | 127.908
4.5 | 1.056 | 0.00822 | -0.054 | 128.558
5 | 1.108 | 0.00865 | -0.055 | 128.13
5.5 | 1.157 | 0.00911 | -0.055 | 127.009
6 | 1.203 | 0.00962 | -0.055 | 125.004
6.5 | 1.243 | 0.01018 | -0.055 | 122.131
7 | 1.279 | 0.01083 | -0.056 | 118.108
7.5 | 1.309 | 0.01159 | -0.056 | 112.922
8 | 1.323 | 0.01242 | -0.056 | 106.572
8.5 | 1.315 | 0.01188 | -0.056 | 110.704
9 | 1.296 | 0.0141 | -0.056 | 91.959
9.5 | 1.252 | 0.0168 | -0.055 | 74.553
10 | 1.193 | 0.01956 | -0.054 | 60.986
10.5 | 1.113 | 0.02434 | -0.053 | 45.709
11 | 1.019 | 0.03183 | -0.051 | 31.996
11.5 | 0.91 | 0.04501 | -0.048 | 20.212
12 | 0.805 | 0.05922 | -0.045 | 13.596
12.5 | 0.694 | 0.07878 | -0.039 | 8.805
13 | 0.596 | 0.09129 | -0.036 | 6.526

## 125. Re 10M Mach 0.50 (1)
BIGFOIL.COM POLAR EXPORT
nc0001
nc0001 |  |  |  | Cl Max: | 1.5586 | at alpha= | 8 | deg
XFOIL ncrit=9 |  |  |  | L/D Max: | 149.283 | at alpha= | 3 | deg
Re: | 10000000 |  |  | Cd Min: | 0.00493 | at alpha= | 0.5 | deg
Mach: | 0.5 |  |  | Cl=0 at alpha= | -4.3071 | deg
|  |  |  | @ Cl=0.1, Cd= | 0.0057832
|  |  |  | @ Cl=0.4, Cd= | 0.005035
|  |  |  | @ Cl=0.6, Cd= | 0.0049481
alpha (deg) | Cl | Cd | Cm | Cl/Cd
-20 | -0.6862 | 0.23926 | 0.0413 | -2.868
-19.5 | -0.6648 | 0.23118 | 0.0369 | -2.8757
-19 | -0.6447 | 0.22294 | 0.0325 | -2.8918
-18.5 | -0.6245 | 0.21493 | 0.0283 | -2.9056
-18 | -0.6049 | 0.20633 | 0.0241 | -2.9317
-17.5 | -0.586 | 0.19736 | 0.02 | -2.9692
-17 | -0.5653 | 0.19051 | 0.0163 | -2.9673
-16.5 | -0.5457 | 0.18304 | 0.0126 | -2.9813
-16 | -0.5274 | 0.17528 | 0.0091 | -3.0089
-15.5 | -0.5072 | 0.16774 | 0.0057 | -3.0237
-15 | -0.4899 | 0.15997 | 0.0024 | -3.0624
-14.5 | -0.4741 | 0.15208 | -0.0009 | -3.1174
-14 | -0.4586 | 0.14428 | -0.004 | -3.1785
-13.5 | -0.4448 | 0.1364 | -0.0071 | -3.261
-13 | -0.4307 | 0.12878 | -0.01 | -3.3445
-12.5 | -0.422 | 0.11982 | -0.0138 | -3.5219
-12 | -0.3997 | 0.11041 | -0.0211 | -3.6201
-11.5 | -0.4012 | 0.10285 | -0.0215 | -3.9008
-11 | -0.3512 | 0.08857 | -0.0419 | -3.9652
-10.5 | -0.2987 | 0.07335 | -0.0666 | -4.0723
-10 | -0.3058 | 0.06489 | -0.0704 | -4.7126
-9.5 | -0.3159 | 0.0569 | -0.0741 | -5.5518
-9 | -0.3407 | 0.04948 | -0.0775 | -6.8856
-8.5 | -0.3546 | 0.0381 | -0.0841 | -9.3071
-8 | -0.359 | 0.02881 | -0.0839 | -12.461
-7.5 | -0.3528 | 0.0199 | -0.0802 | -17.7286
-7 | -0.3326 | 0.01209 | -0.0744 | -27.5103
-6.5 | -0.2867 | 0.0082 | -0.0692 | -34.9634
-6 | -0.2258 | 0.00688 | -0.0658 | -32.8198
-5.5 | -0.1597 | 0.00639 | -0.0637 | -24.9922
-5 | -0.0926 | 0.00617 | -0.0622 | -15.0081
-4.5 | -0.0257 | 0.00601 | -0.061 | -4.2762
-4 | 0.0409 | 0.00589 | -0.0601 | 6.944
-3.5 | 0.1073 | 0.00577 | -0.0594 | 18.5962
-3 | 0.1727 | 0.00559 | -0.0586 | 30.8945
-2.5 | 0.2371 | 0.00536 | -0.0579 | 44.2351
-1.5 | 0.3671 | 0.00504 | -0.0567 | 72.8373
-1 | 0.433 | 0.00503 | -0.0563 | 86.0835
-0.5 | 0.4991 | 0.00503 | -0.0558 | 99.2247
0 | 0.5649 | 0.00497 | -0.0552 | 113.662
0.5 | 0.6289 | 0.00493 | -0.0542 | 127.5659
1.5 | 0.7464 | 0.0054 | -0.05 | 138.2222
2 | 0.8036 | 0.00562 | -0.0472 | 142.9893
2.5 | 0.8631 | 0.00586 | -0.0445 | 147.2867
3 | 0.9584 | 0.00642 | -0.0491 | 149.2835
3.5 | 1.0299 | 0.00692 | -0.0483 | 148.8295
4.5 | 1.1792 | 0.00794 | -0.0466 | 148.5139
5 | 1.2405 | 0.00847 | -0.0425 | 146.4581
5.5 | 1.3039 | 0.00902 | -0.0383 | 144.5565
6 | 1.3677 | 0.00962 | -0.0337 | 142.1726
6.5 | 1.43 | 0.01036 | -0.0284 | 138.0309
7 | 1.4918 | 0.01118 | -0.0223 | 133.4347
7.5 | 1.5458 | 0.0124 | -0.0146 | 124.6613
8 | 1.5586 | 0.01489 | -0.0018 | 104.6743
8.5 | 1.5508 | 0.0189 | 0.009 | 82.0529
9 | 1.5231 | 0.02561 | 0.015 | 59.4729
9.5 | 1.4846 | 0.03529 | 0.0147 | 42.0686
10 | 1.4453 | 0.04642 | 0.0109 | 31.1353
10.5 | 1.4027 | 0.05832 | 0.006 | 24.0518
11 | 1.3646 | 0.07008 | 0.001 | 19.472
11.5 | 1.3217 | 0.0828 | -0.0051 | 15.9626
12 | 1.2863 | 0.0952 | -0.011 | 13.5116
13.5 | 1.2102 | 0.12989 | -0.0264 | 9.3171
14 | 1.1865 | 0.14131 | -0.0317 | 8.3964
14.5 | 1.1675 | 0.15333 | -0.0386 | 7.6143
15 | 1.1513 | 0.16615 | -0.047 | 6.9293

## 126. Re 10M Mach 0.50 (2)
BIGFOIL.COM POLAR EXPORT
nc0001
nc0001 |  |  |  | Cl Max: | 1.327 | at alpha= | 20 | deg
JavaFoil+Calcfoil stall+Eppler ext transition |  |  |  | L/D Max: | 122.113 | at alpha= | 3 | deg
Re: | 10000000 |  |  | Cd Min: | 0.00554 | at alpha= | -1.5 | deg
Mach: | 0.5 |  |  | Cl=0 at alpha= | -4.3603 | deg
|  |  |  | @ Cl=0.1, Cd= | 0.006025
|  |  |  | @ Cl=0.4, Cd= | 0.0055444
|  |  |  | @ Cl=0.6, Cd= | 0.0061269
alpha (deg) | Cl | Cd | Cm | Cl/Cd
-20 | -0.843 | 0.1457 | -0.024 | -5.787
-19.5 | -0.821 | 0.13227 | -0.025 | -6.206
-19 | -0.8 | 0.11992 | -0.027 | -6.671
-18.5 | -0.763 | 0.13656 | -0.024 | -5.584
-18 | -0.739 | 0.12252 | -0.025 | -6.036
-17.5 | -0.72 | 0.10757 | -0.028 | -6.693
-17 | -0.707 | 0.08654 | -0.031 | -8.175
-16.5 | -0.656 | 0.11547 | -0.024 | -5.683
-16 | -0.634 | 0.10184 | -0.027 | -6.227
-15.5 | -0.621 | 0.08114 | -0.031 | -7.649
-15 | -0.576 | 0.10268 | -0.024 | -5.608
-14.5 | -0.551 | 0.09336 | -0.026 | -5.9
-14 | -0.534 | 0.07611 | -0.031 | -7.012
-13.5 | -0.53 | 0.04816 | -0.037 | -11.011
-13 | -0.468 | 0.0838 | -0.025 | -5.59
-12.5 | -0.446 | 0.07202 | -0.029 | -6.197
-12 | -0.445 | 0.0409 | -0.039 | -10.889
-11.5 | -0.389 | 0.06891 | -0.027 | -5.65
-11 | -0.362 | 0.0648 | -0.027 | -5.591
-10.5 | -0.392 | 0.01407 | -0.047 | -27.831
-10 | -0.309 | 0.05653 | -0.029 | -5.473
-9.5 | -0.287 | 0.04719 | -0.034 | -6.078
-9 | -0.311 | 0.00877 | -0.051 | -35.528
-8.5 | -0.228 | 0.04677 | -0.031 | -4.879
-8 | -0.245 | 0.00747 | -0.052 | -32.856
-7.5 | -0.212 | 0.0072 | -0.052 | -29.409
-7 | -0.178 | 0.00722 | -0.053 | -24.688
-6.5 | -0.237 | 0.00711 | -0.053 | -33.342
-6 | -0.202 | 0.00691 | -0.053 | -29.141
-5.5 | -0.147 | 0.00668 | -0.054 | -21.987
-5 | -0.085 | 0.00653 | -0.054 | -12.951
-4.5 | -0.019 | 0.00642 | -0.055 | -2.919
-4 | 0.049 | 0.00625 | -0.055 | 7.809
-3.5 | 0.117 | 0.00595 | -0.055 | 19.678
-3 | 0.186 | 0.00571 | -0.056 | 32.515
-2.5 | 0.254 | 0.00561 | -0.056 | 45.207
-2 | 0.322 | 0.00555 | -0.057 | 57.975
-1.5 | 0.39 | 0.00554 | -0.057 | 70.446
-1 | 0.458 | 0.00557 | -0.057 | 82.231
-0.5 | 0.526 | 0.00561 | -0.058 | 93.823
0 | 0.595 | 0.0061 | -0.058 | 97.463
0.5 | 0.662 | 0.00646 | -0.058 | 102.58
1 | 0.729 | 0.00688 | -0.059 | 106.05
1.5 | 0.796 | 0.00683 | -0.059 | 116.623
2 | 0.862 | 0.00721 | -0.059 | 119.443
2.5 | 0.926 | 0.00763 | -0.06 | 121.316
3 | 0.989 | 0.0081 | -0.06 | 122.113
3.5 | 1.049 | 0.00865 | -0.06 | 121.304
4 | 1.105 | 0.0092 | -0.061 | 120.142
4.5 | 1.156 | 0.00989 | -0.061 | 116.933
5 | 1.199 | 0.01068 | -0.061 | 112.231
5.5 | 1.229 | 0.01172 | -0.061 | 104.788
6 | 1.232 | 0.01277 | -0.061 | 96.47
6.5 | 1.186 | 0.01436 | -0.061 | 82.565
7 | 0.736 | 0.01929 | -0.059 | 38.173
7.5 | 0.688 | 0.04086 | -0.049 | 16.838
8 | 0.775 | 0.02512 | -0.057 | 30.858
8.5 | 0.821 | 0.02271 | -0.059 | 36.165
9 | 0.732 | 0.06464 | -0.037 | 11.331
9.5 | 0.867 | 0.02778 | -0.058 | 31.217
10 | 0.787 | 0.07117 | -0.037 | 11.055
10.5 | 0.908 | 0.03546 | -0.056 | 25.595
11 | 0.843 | 0.07684 | -0.039 | 10.973
11.5 | 0.963 | 0.03916 | -0.056 | 24.586
12 | 0.915 | 0.07423 | -0.045 | 12.328
12.5 | 0.93 | 0.08697 | -0.042 | 10.692
13 | 0.979 | 0.07511 | -0.047 | 13.032
13.5 | 0.998 | 0.08544 | -0.046 | 11.678
14 | 1.029 | 0.08224 | -0.047 | 12.507
14.5 | 1.036 | 0.09916 | -0.042 | 10.444
15 | 1.078 | 0.09782 | -0.046 | 11.02
15.5 | 1.085 | 0.11689 | -0.041 | 9.285
16 | 1.118 | 0.11944 | -0.043 | 9.362
16.5 | 1.149 | 0.12318 | -0.044 | 9.326
17 | 1.164 | 0.14285 | -0.042 | 8.146
17.5 | 1.193 | 0.14594 | -0.043 | 8.175
18 | 1.223 | 0.14838 | -0.044 | 8.245
18.5 | 1.244 | 0.16403 | -0.042 | 7.584
19 | 1.271 | 0.17636 | -0.043 | 7.209
19.5 | 1.3 | 0.17948 | -0.044 | 7.242
20 | 1.327 | 0.18656 | -0.044 | 7.115

## 127. Re 12M Mach 0.00 (1)
BIGFOIL.COM POLAR EXPORT
nc0001
nc0001 |  |  |  | Cl Max: | 1.8421 | at alpha= | 16.5 | deg
XFOIL ncrit=9 |  |  |  | L/D Max: | 151.425 | at alpha= | 5.5 | deg
Re: | 12000000 |  |  | Cd Min: | 0.0048 | at alpha= | 0 | deg
Mach: | 0 |  |  | Cl=0 at alpha= | -4.3418 | deg
|  |  |  | @ Cl=0.1, Cd= | 0.0054114
|  |  |  | @ Cl=0.4, Cd= | 0.00482
|  |  |  | @ Cl=0.6, Cd= | 0.0050689
alpha (deg) | Cl | Cd | Cm | Cl/Cd
-14.5 | -1.1135 | 0.01159 | -0.0546 | -96.0742
-14 | -1.0551 | 0.01086 | -0.0558 | -97.1547
-13.5 | -1.0004 | 0.01029 | -0.056 | -97.2206
-13 | -0.9327 | 0.00964 | -0.0591 | -96.7531
-12.5 | -0.8735 | 0.00923 | -0.0601 | -94.6371
-12 | -0.8249 | 0.0089 | -0.0587 | -92.6854
-11.5 | -0.7733 | 0.00861 | -0.0579 | -89.8142
-11 | -0.721 | 0.00829 | -0.0573 | -86.9723
-10.5 | -0.6682 | 0.00797 | -0.0567 | -83.8394
-10 | -0.615 | 0.0077 | -0.0562 | -79.8701
-9.5 | -0.5616 | 0.00742 | -0.0557 | -75.6873
-9 | -0.5081 | 0.00716 | -0.0552 | -70.9637
-8.5 | -0.454 | 0.00698 | -0.0548 | -65.043
-8 | -0.4007 | 0.00665 | -0.0543 | -60.2556
-7.5 | -0.3471 | 0.00633 | -0.0537 | -54.8341
-7 | -0.2929 | 0.00612 | -0.0532 | -47.8595
-6.5 | -0.2385 | 0.00597 | -0.0528 | -39.9497
-6 | -0.1836 | 0.00584 | -0.0525 | -31.4384
-5.5 | -0.1284 | 0.00574 | -0.0522 | -22.3693
-5 | -0.073 | 0.00564 | -0.052 | -12.9433
-4.5 | -0.0175 | 0.00557 | -0.0517 | -3.1418
-4 | 0.0378 | 0.00551 | -0.0515 | 6.8603
-3.5 | 0.0932 | 0.00543 | -0.0512 | 17.1639
-3 | 0.148 | 0.00528 | -0.0509 | 28.0303
-2.5 | 0.2028 | 0.00513 | -0.0506 | 39.5322
-2 | 0.2575 | 0.00493 | -0.0502 | 52.2312
-1.5 | 0.313 | 0.00484 | -0.0501 | 64.6694
-1 | 0.3689 | 0.00482 | -0.0499 | 76.5353
-0.5 | 0.4245 | 0.00482 | -0.0497 | 88.0705
0 | 0.4797 | 0.0048 | -0.0495 | 99.9375
0.5 | 0.5321 | 0.00492 | -0.0488 | 108.1504
1 | 0.5843 | 0.00502 | -0.0481 | 116.3944
1.5 | 0.6357 | 0.00518 | -0.0472 | 122.722
2 | 0.6869 | 0.00529 | -0.0462 | 129.8488
2.5 | 0.7374 | 0.00541 | -0.0451 | 136.3031
3 | 0.7864 | 0.00551 | -0.0435 | 142.7223
3.5 | 0.8523 | 0.00585 | -0.0459 | 145.6923
4 | 0.9163 | 0.00619 | -0.0478 | 148.0291
4.5 | 0.9726 | 0.00652 | -0.048 | 149.1718
5 | 1.0397 | 0.00689 | -0.0507 | 150.8999
5.5 | 1.0948 | 0.00723 | -0.0507 | 151.4246
6 | 1.1428 | 0.00762 | -0.0491 | 149.9738
6.5 | 1.1919 | 0.00799 | -0.0478 | 149.174
7 | 1.2411 | 0.00837 | -0.0466 | 148.2796
7.5 | 1.2893 | 0.00884 | -0.0452 | 145.8484
8 | 1.3381 | 0.00924 | -0.044 | 144.816
8.5 | 1.3852 | 0.00976 | -0.0425 | 141.9262
9 | 1.4329 | 0.01019 | -0.0412 | 140.6183
9.5 | 1.478 | 0.01078 | -0.0394 | 137.1058
10 | 1.523 | 0.01133 | -0.0377 | 134.4219
10.5 | 1.5653 | 0.01203 | -0.0356 | 130.1164
11 | 1.6081 | 0.01264 | -0.0336 | 127.2231
11.5 | 1.6465 | 0.0135 | -0.0309 | 121.963
12 | 1.6857 | 0.01423 | -0.0285 | 118.461
12.5 | 1.7192 | 0.01527 | -0.0253 | 112.5868
13 | 1.7437 | 0.01652 | -0.0207 | 105.5508
13.5 | 1.7641 | 0.01808 | -0.016 | 97.5719
14 | 1.7842 | 0.01972 | -0.012 | 90.4767
14.5 | 1.8013 | 0.02164 | -0.0082 | 83.2394
15 | 1.8174 | 0.02386 | -0.0051 | 76.1693
15.5 | 1.8281 | 0.02676 | -0.0025 | 68.3146
16 | 1.8386 | 0.03002 | -0.0007 | 61.2458
16.5 | 1.8421 | 0.03431 | 0.0003 | 53.6899
17 | 1.839 | 0.03974 | 0.0005 | 46.2758
17.5 | 1.8313 | 0.04611 | -0.0004 | 39.7159
18 | 1.8082 | 0.05488 | -0.0025 | 32.9483
18.5 | 1.7785 | 0.06508 | -0.0058 | 27.3279
19 | 1.7479 | 0.07572 | -0.0096 | 23.0837
19.5 | 1.7158 | 0.08681 | -0.0138 | 19.765
20 | 1.6622 | 0.10138 | -0.0198 | 16.3957

## 128. Re 12M Mach 0.00 (2)
BIGFOIL.COM POLAR EXPORT
nc0001
nc0001 |  |  |  | Cl Max: | 1.347 | at alpha= | 9 | deg
JavaFoil+Calcfoil stall+Eppler ext transition |  |  |  | L/D Max: | 132.543 | at alpha= | 5.5 | deg
Re: | 12000000 |  |  | Cd Min: | 0.00528 | at alpha= | -1.5 | deg
Mach: | 0 |  |  | Cl=0 at alpha= | -4.3621 | deg
|  |  |  | @ Cl=0.1, Cd= | 0.0056297
|  |  |  | @ Cl=0.4, Cd= | 0.0053137
|  |  |  | @ Cl=0.6, Cd= | 0.0061502
alpha (deg) | Cl | Cd | Cm | Cl/Cd
-16.5 | -0.356 | 0.10691 | -0.022 | -3.333
-16 | -0.372 | 0.09954 | -0.023 | -3.733
-15.5 | -0.386 | 0.09373 | -0.023 | -4.12
-15 | -0.4 | 0.08794 | -0.024 | -4.551
-14.5 | -0.412 | 0.08554 | -0.024 | -4.812
-14 | -0.426 | 0.07651 | -0.026 | -5.567
-13.5 | -0.439 | 0.06869 | -0.027 | -6.384
-13 | -0.458 | 0.05209 | -0.031 | -8.79
-12.5 | -0.496 | 0.0239 | -0.037 | -20.743
-12 | -0.524 | 0.01247 | -0.04 | -41.988
-11.5 | -0.542 | 0.00884 | -0.042 | -61.231
-11 | -0.536 | 0.00766 | -0.042 | -69.97
-10.5 | -0.524 | 0.00728 | -0.043 | -71.951
-10 | -0.506 | 0.00711 | -0.043 | -71.188
-9.5 | -0.483 | 0.00693 | -0.044 | -69.666
-9 | -0.454 | 0.00682 | -0.044 | -66.612
-8.5 | -0.42 | 0.00673 | -0.044 | -62.43
-8 | -0.382 | 0.00666 | -0.045 | -57.31
-7.5 | -0.338 | 0.00661 | -0.045 | -51.143
-7 | -0.291 | 0.00651 | -0.046 | -44.7
-6.5 | -0.24 | 0.0064 | -0.046 | -37.535
-6 | -0.187 | 0.00631 | -0.046 | -29.639
-5.5 | -0.131 | 0.00621 | -0.047 | -21.155
-5 | -0.074 | 0.00614 | -0.047 | -12.119
-4.5 | -0.016 | 0.00602 | -0.047 | -2.714
-4 | 0.042 | 0.00591 | -0.048 | 7.183
-3.5 | 0.102 | 0.00562 | -0.048 | 18.069
-3 | 0.161 | 0.00544 | -0.048 | 29.543
-2.5 | 0.22 | 0.00535 | -0.049 | 41.149
-2 | 0.279 | 0.00531 | -0.049 | 52.556
-1.5 | 0.338 | 0.00528 | -0.049 | 64.065
-1 | 0.397 | 0.0053 | -0.05 | 74.977
-0.5 | 0.456 | 0.00557 | -0.05 | 81.906
0 | 0.516 | 0.0058 | -0.05 | 88.958
0.5 | 0.574 | 0.00604 | -0.051 | 95.17
1 | 0.633 | 0.00629 | -0.051 | 100.587
1.5 | 0.691 | 0.00661 | -0.051 | 104.5
2 | 0.749 | 0.00653 | -0.051 | 114.727
2.5 | 0.806 | 0.00673 | -0.052 | 119.751
3 | 0.863 | 0.00701 | -0.052 | 123.085
3.5 | 0.919 | 0.00725 | -0.052 | 126.695
4 | 0.973 | 0.00754 | -0.052 | 129.077
4.5 | 1.026 | 0.00784 | -0.053 | 130.85
5 | 1.078 | 0.00816 | -0.053 | 132.087
5.5 | 1.127 | 0.0085 | -0.053 | 132.543
6 | 1.175 | 0.00889 | -0.053 | 132.083
6.5 | 1.218 | 0.00932 | -0.054 | 130.682
7 | 1.258 | 0.00982 | -0.054 | 128.195
7.5 | 1.295 | 0.01033 | -0.054 | 125.389
8 | 1.321 | 0.01093 | -0.054 | 120.854
8.5 | 1.338 | 0.01159 | -0.054 | 115.438
9 | 1.347 | 0.01235 | -0.055 | 109.062
9.5 | 1.342 | 0.01183 | -0.054 | 113.45
10 | 1.325 | 0.01486 | -0.054 | 89.171
10.5 | 1.304 | 0.01606 | -0.054 | 81.178
11 | 1.273 | 0.01773 | -0.054 | 71.788
11.5 | 1.232 | 0.02018 | -0.053 | 61.054
12 | 1.183 | 0.02378 | -0.052 | 49.762
12.5 | 1.127 | 0.02911 | -0.051 | 38.718
13 | 1.059 | 0.03924 | -0.049 | 26.995
13.5 | 0.999 | 0.04927 | -0.047 | 20.275
14 | 0.946 | 0.0576 | -0.046 | 16.423

## 129. Re 12M Mach 0.00 (3)
BIGFOIL.COM POLAR EXPORT
nc0001
nc0001 |  |  |  | Cl Max: | 1.7763 | at alpha= | 16 | deg
NF |  |  |  | L/D Max: | 149.31 | at alpha= | 5.5 | deg
Re: | 12000000 |  |  | Cd Min: | 0.0047792 | at alpha= | -1 | deg
Mach: | 0 |  |  | Cl=0 at alpha= | -4.3843 | deg
|  |  |  | @ Cl=0.1, Cd= | 0.0053356
|  |  |  | @ Cl=0.4, Cd= | 0.004791
|  |  |  | @ Cl=0.6, Cd= | 0.0050798
alpha (deg) | Cl | Cd | Cm | Cl/Cd
-20 | -1.4494 | 0.033427 | -0.075149 | -43.3622
-19.5 | -1.4594 | 0.028341 | -0.074692 | -51.4949
-19 | -1.4545 | 0.025266 | -0.071509 | -57.569
-18.5 | -1.4369 | 0.022853 | -0.068544 | -62.8771
-18 | -1.4112 | 0.0209 | -0.065791 | -67.5182
-17.5 | -1.3799 | 0.019272 | -0.063136 | -71.6036
-17 | -1.3444 | 0.017855 | -0.060697 | -75.2997
-16.5 | -1.3048 | 0.016575 | -0.058727 | -78.7191
-16 | -1.2605 | 0.015394 | -0.057445 | -81.8846
-15.5 | -1.2117 | 0.014296 | -0.056914 | -84.7589
-15 | -1.1587 | 0.013275 | -0.057081 | -87.289
-14.5 | -1.1026 | 0.01233 | -0.05779 | -89.4258
-14 | -1.0446 | 0.011463 | -0.058798 | -91.1258
-13.5 | -0.98597 | 0.010677 | -0.059848 | -92.343
-13 | -0.92776 | 0.0099739 | -0.060699 | -93.0185
-12.5 | -0.87097 | 0.0093566 | -0.06113 | -93.0854
-12 | -0.81671 | 0.0088311 | -0.06088 | -92.4821
-11.5 | -0.76542 | 0.0083926 | -0.059864 | -91.201
-11 | -0.71468 | 0.0080035 | -0.058692 | -89.2965
-10.5 | -0.6628 | 0.0076418 | -0.05782 | -86.7339
-10 | -0.6104 | 0.0073136 | -0.057104 | -83.4609
-9.5 | -0.55792 | 0.0070194 | -0.056407 | -79.4829
-9 | -0.50499 | 0.0067657 | -0.055698 | -74.6406
-8.5 | -0.45171 | 0.006549 | -0.055054 | -68.9739
-8 | -0.39816 | 0.0063629 | -0.054477 | -62.5744
-7.5 | -0.34406 | 0.0061913 | -0.053955 | -55.5721
-7 | -0.2895 | 0.0060367 | -0.053489 | -47.9567
-6.5 | -0.23452 | 0.0059112 | -0.053108 | -39.6736
-6 | -0.17924 | 0.0058035 | -0.052807 | -30.8847
-5.5 | -0.12384 | 0.0057004 | -0.052547 | -21.7246
-5 | -0.068384 | 0.0055997 | -0.052299 | -12.2119
-4.5 | -0.012872 | 0.0055071 | -0.052076 | -2.3374
-4 | 0.04274 | 0.005431 | -0.051893 | 7.8696
-3.5 | 0.098164 | 0.0053407 | -0.051673 | 18.3805
-3 | 0.15342 | 0.0051891 | -0.051378 | 29.5649
-2.5 | 0.20815 | 0.0049945 | -0.051011 | 41.6752
-2 | 0.26264 | 0.0048513 | -0.050721 | 54.1383
-1.5 | 0.31833 | 0.0047937 | -0.050429 | 66.4062
-1 | 0.37364 | 0.0047792 | -0.050154 | 78.1798
-0.5 | 0.4283 | 0.0048037 | -0.049808 | 89.1607
0 | 0.48233 | 0.0048637 | -0.049454 | 99.1683
0.5 | 0.53599 | 0.0049351 | -0.049017 | 108.6093
1 | 0.58914 | 0.0050423 | -0.048426 | 116.8379
1.5 | 0.63968 | 0.0052165 | -0.047668 | 122.6269
2 | 0.68959 | 0.0053793 | -0.046713 | 128.1935
2.5 | 0.7371 | 0.0054948 | -0.044829 | 134.1442
3 | 0.79362 | 0.0056665 | -0.044946 | 140.0539
3.5 | 0.85862 | 0.0059577 | -0.04706 | 144.1189
4 | 0.92234 | 0.0062831 | -0.048886 | 146.7953
4.5 | 0.9828 | 0.0066188 | -0.050082 | 148.4867
5 | 1.0388 | 0.0069588 | -0.050442 | 149.2809
5.5 | 1.0912 | 0.007308 | -0.050065 | 149.3104
6 | 1.1411 | 0.007682 | -0.04913 | 148.5445
6.5 | 1.1896 | 0.0081006 | -0.047851 | 146.8525
7 | 1.2366 | 0.0086177 | -0.046397 | 143.5002
7.5 | 1.2817 | 0.0093355 | -0.04473 | 137.2935
8 | 1.3257 | 0.010157 | -0.04298 | 130.5296
8.5 | 1.3716 | 0.010832 | -0.041432 | 126.6177
9 | 1.4183 | 0.011424 | -0.040023 | 124.1529
9.5 | 1.4643 | 0.012051 | -0.038573 | 121.5019
10 | 1.5088 | 0.012743 | -0.036994 | 118.4077
10.5 | 1.5518 | 0.0135 | -0.035232 | 114.9471
11 | 1.5928 | 0.014325 | -0.033234 | 111.1926
11.5 | 1.6314 | 0.015221 | -0.03092 | 107.185
12 | 1.6665 | 0.016194 | -0.028131 | 102.913
12.5 | 1.696 | 0.017263 | -0.024557 | 98.244
13 | 1.7177 | 0.018486 | -0.019943 | 92.9193
13.5 | 1.7333 | 0.019971 | -0.01489 | 86.7877
14 | 1.7471 | 0.021865 | -0.010552 | 79.9052
14.5 | 1.7598 | 0.02431 | -0.0072275 | 72.3908
15 | 1.7695 | 0.027415 | -0.0047633 | 64.5442
15.5 | 1.7752 | 0.031277 | -0.0032147 | 56.7579
16 | 1.7763 | 0.035997 | -0.0026473 | 49.3461
16.5 | 1.7714 | 0.041753 | -0.0030041 | 42.4244
17 | 1.7582 | 0.048954 | -0.0045595 | 35.9159
17.5 | 1.7358 | 0.057851 | -0.0075079 | 30.0049
18 | 1.7052 | 0.068344 | -0.011551 | 24.9505
18.5 | 1.6667 | 0.080308 | -0.016432 | 20.754
19 | 1.6211 | 0.093304 | -0.022327 | 17.3741
19.5 | 1.5746 | 0.10647 | -0.030301 | 14.7889
20 | 1.535 | 0.11877 | -0.039876 | 12.9245

## 130. Re 12M Mach 0.10 (1)
BIGFOIL.COM POLAR EXPORT
nc0001
nc0001 |  |  |  | Cl Max: | 1.8294 | at alpha= | 16.5 | deg
XFOIL ncrit=9 |  |  |  | L/D Max: | 151.305 | at alpha= | 5.5 | deg
Re: | 12000000 |  |  | Cd Min: | 0.0048 | at alpha= | 0 | deg
Mach: | 0.1 |  |  | Cl=0 at alpha= | -4.3402 | deg
|  |  |  | @ Cl=0.1, Cd= | 0.0054134
|  |  |  | @ Cl=0.4, Cd= | 0.0048248
|  |  |  | @ Cl=0.6, Cd= | 0.0050605
alpha (deg) | Cl | Cd | Cm | Cl/Cd
-17 | -1.2105 | 0.03218 | -0.0705 | -37.6165
-16.5 | -1.2326 | 0.02698 | -0.0655 | -45.6857
-16 | -1.2306 | 0.02244 | -0.0609 | -54.8396
-15.5 | -1.2081 | 0.01999 | -0.0568 | -60.4352
-14.5 | -1.114 | 0.01453 | -0.0576 | -76.669
-14 | -1.0581 | 0.0131 | -0.0584 | -80.771
-13.5 | -1.0107 | 0.01064 | -0.0578 | -94.9906
-13 | -0.9428 | 0.0099 | -0.0606 | -95.2323
-12.5 | -0.8814 | 0.00943 | -0.0617 | -93.4677
-12 | -0.8324 | 0.00906 | -0.0601 | -91.8764
-11.5 | -0.7802 | 0.00875 | -0.0592 | -89.1657
-11 | -0.7272 | 0.0084 | -0.0584 | -86.5714
-10.5 | -0.6739 | 0.00806 | -0.0577 | -83.6104
-10 | -0.62 | 0.00779 | -0.0571 | -79.5892
-9.5 | -0.5661 | 0.0075 | -0.0565 | -75.48
-9 | -0.5121 | 0.00723 | -0.056 | -70.8299
-8.5 | -0.4575 | 0.00704 | -0.0555 | -64.9858
-8 | -0.4034 | 0.00673 | -0.0549 | -59.9406
-7.5 | -0.3496 | 0.00637 | -0.0542 | -54.8823
-7 | -0.295 | 0.00615 | -0.0537 | -47.9675
-6.5 | -0.2402 | 0.00599 | -0.0532 | -40.1002
-6 | -0.1849 | 0.00585 | -0.0528 | -31.6068
-5.5 | -0.1293 | 0.00575 | -0.0525 | -22.487
-5 | -0.0736 | 0.00566 | -0.0523 | -13.0035
-4.5 | -0.0178 | 0.00558 | -0.052 | -3.19
-4 | 0.0379 | 0.00552 | -0.0517 | 6.8659
-3.5 | 0.0937 | 0.00543 | -0.0515 | 17.256
-2.5 | 0.2039 | 0.00514 | -0.0508 | 39.6693
-2 | 0.259 | 0.00493 | -0.0505 | 52.5355
-1.5 | 0.3148 | 0.00484 | -0.0503 | 65.0413
-1 | 0.3709 | 0.00483 | -0.0501 | 76.7909
-0.5 | 0.4269 | 0.00482 | -0.05 | 88.5685
0 | 0.4824 | 0.0048 | -0.0497 | 100.5
1 | 0.5877 | 0.00502 | -0.0482 | 117.0717
1.5 | 0.6394 | 0.00519 | -0.0473 | 123.1985
2 | 0.6908 | 0.00531 | -0.0463 | 130.0942
2.5 | 0.7416 | 0.00543 | -0.0451 | 136.5746
3 | 0.7908 | 0.00553 | -0.0435 | 143.0018
3.5 | 0.8579 | 0.00588 | -0.046 | 145.9014
4 | 0.922 | 0.00622 | -0.0478 | 148.2315
4.5 | 0.9788 | 0.00656 | -0.048 | 149.2073
5 | 1.0469 | 0.00694 | -0.0508 | 150.8501
5.5 | 1.1015 | 0.00728 | -0.0505 | 151.3049
6 | 1.1501 | 0.00766 | -0.0489 | 150.1436
6.5 | 1.1994 | 0.00806 | -0.0474 | 148.8089
7 | 1.2493 | 0.00844 | -0.0461 | 148.0213
7.5 | 1.298 | 0.00891 | -0.0447 | 145.679
8 | 1.3471 | 0.00934 | -0.0433 | 144.2291
8.5 | 1.3948 | 0.00986 | -0.0417 | 141.4604
9 | 1.4428 | 0.01031 | -0.0402 | 139.9418
9.5 | 1.488 | 0.01094 | -0.0383 | 136.0146
10 | 1.5333 | 0.01151 | -0.0364 | 133.2146
10.5 | 1.5758 | 0.01224 | -0.0341 | 128.7418
11 | 1.6187 | 0.01289 | -0.0318 | 125.578
11.5 | 1.6569 | 0.0138 | -0.0289 | 120.0652
12 | 1.6939 | 0.0147 | -0.026 | 115.2313
12.5 | 1.7209 | 0.01603 | -0.0215 | 107.355
13 | 1.7442 | 0.01739 | -0.0167 | 100.299
13.5 | 1.7653 | 0.019 | -0.0123 | 92.9105
14 | 1.7837 | 0.02086 | -0.0082 | 85.5081
14.5 | 1.8016 | 0.02293 | -0.0048 | 78.5696
15 | 1.8154 | 0.02556 | -0.0019 | 71.025
15.5 | 1.8138 | 0.02988 | 0.0006 | 60.7028
16 | 1.8289 | 0.03314 | 0.0016 | 55.1871
16.5 | 1.8294 | 0.03817 | 0.002 | 47.9277
17 | 1.8143 | 0.04543 | 0.0011 | 39.9362
17.5 | 1.8049 | 0.05253 | -0.0005 | 34.3594
18 | 1.7601 | 0.06472 | -0.0045 | 27.1956
18.5 | 1.7201 | 0.07678 | -0.009 | 22.403
19 | 1.6845 | 0.08847 | -0.0135 | 19.0404
19.5 | 1.6514 | 0.10005 | -0.0182 | 16.5057
20 | 1.5884 | 0.11634 | -0.0253 | 13.6531

## 131. Re 12M Mach 0.10 (2)
BIGFOIL.COM POLAR EXPORT
nc0001
nc0001 |  |  |  | Cl Max: | 1.344 | at alpha= | 9 | deg
JavaFoil+Calcfoil stall+Eppler ext transition |  |  |  | L/D Max: | 132.067 | at alpha= | 5.5 | deg
Re: | 12000000 |  |  | Cd Min: | 0.00527 | at alpha= | -1.5 | deg
Mach: | 0.1 |  |  | Cl=0 at alpha= | -4.3644 | deg
|  |  |  | @ Cl=0.1, Cd= | 0.0056305
|  |  |  | @ Cl=0.4, Cd= | 0.0053047
|  |  |  | @ Cl=0.6, Cd= | 0.0061614
alpha (deg) | Cl | Cd | Cm | Cl/Cd
-16.5 | -0.317 | 0.10712 | -0.022 | -2.96
-16 | -0.334 | 0.10142 | -0.022 | -3.291
-15.5 | -0.351 | 0.09562 | -0.023 | -3.667
-15 | -0.367 | 0.08991 | -0.024 | -4.083
-14.5 | -0.382 | 0.08686 | -0.024 | -4.394
-14 | -0.398 | 0.07807 | -0.025 | -5.104
-13.5 | -0.412 | 0.07219 | -0.026 | -5.712
-13 | -0.427 | 0.06343 | -0.028 | -6.731
-12.5 | -0.436 | 0.05923 | -0.029 | -7.358
-12 | -0.463 | 0.0357 | -0.034 | -12.962
-11.5 | -0.526 | 0.00914 | -0.042 | -57.511
-11 | -0.525 | 0.00718 | -0.043 | -73.055
-10.5 | -0.516 | 0.00735 | -0.043 | -70.112
-10 | -0.5 | 0.00714 | -0.043 | -70.106
-9.5 | -0.479 | 0.00702 | -0.044 | -68.307
-9 | -0.452 | 0.00685 | -0.044 | -65.977
-8.5 | -0.42 | 0.00677 | -0.045 | -61.99
-8 | -0.382 | 0.00669 | -0.045 | -57.037
-7.5 | -0.339 | 0.00664 | -0.045 | -51.004
-7 | -0.292 | 0.00654 | -0.046 | -44.592
-6.5 | -0.241 | 0.00642 | -0.046 | -37.538
-6 | -0.188 | 0.0063 | -0.047 | -29.808
-5.5 | -0.132 | 0.00622 | -0.047 | -21.221
-5 | -0.075 | 0.00611 | -0.047 | -12.237
-4.5 | -0.016 | 0.00602 | -0.048 | -2.725
-4 | 0.043 | 0.00593 | -0.048 | 7.186
-3.5 | 0.102 | 0.00562 | -0.048 | 18.155
-3 | 0.162 | 0.00546 | -0.049 | 29.601
-2.5 | 0.221 | 0.00536 | -0.049 | 41.231
-2 | 0.28 | 0.0053 | -0.049 | 52.888
-1.5 | 0.34 | 0.00527 | -0.05 | 64.469
-1 | 0.399 | 0.0053 | -0.05 | 75.311
-0.5 | 0.458 | 0.00558 | -0.05 | 82.082
0 | 0.518 | 0.00581 | -0.051 | 89.146
0.5 | 0.577 | 0.00606 | -0.051 | 95.226
1 | 0.636 | 0.00632 | -0.051 | 100.581
1.5 | 0.695 | 0.00661 | -0.051 | 105.02
2 | 0.753 | 0.00656 | -0.052 | 114.778
2.5 | 0.81 | 0.00677 | -0.052 | 119.67
3 | 0.867 | 0.00705 | -0.052 | 122.941
3.5 | 0.923 | 0.00729 | -0.052 | 126.568
4 | 0.978 | 0.00759 | -0.053 | 128.8
4.5 | 1.031 | 0.00787 | -0.053 | 130.938
5 | 1.082 | 0.00821 | -0.053 | 131.761
5.5 | 1.132 | 0.00857 | -0.053 | 132.067
6 | 1.179 | 0.00898 | -0.054 | 131.351
6.5 | 1.222 | 0.00941 | -0.054 | 129.896
7 | 1.262 | 0.00989 | -0.054 | 127.644
7.5 | 1.298 | 0.01045 | -0.054 | 124.239
8 | 1.323 | 0.0111 | -0.055 | 119.194
8.5 | 1.338 | 0.01179 | -0.055 | 113.441
9 | 1.344 | 0.01257 | -0.055 | 106.928
9.5 | 1.334 | 0.01312 | -0.055 | 101.67
10 | 1.312 | 0.01526 | -0.054 | 86.019
10.5 | 1.286 | 0.01652 | -0.054 | 77.846
11 | 1.249 | 0.01847 | -0.054 | 67.627
11.5 | 1.201 | 0.02138 | -0.053 | 56.167
12 | 1.143 | 0.02604 | -0.052 | 43.893
12.5 | 1.08 | 0.03263 | -0.051 | 33.1
13 | 1.006 | 0.04484 | -0.048 | 22.428
13.5 | 0.942 | 0.05577 | -0.046 | 16.893
14 | 0.883 | 0.0665 | -0.045 | 13.28

## 132. Re 12M Mach 0.25 (1)
BIGFOIL.COM POLAR EXPORT
nc0001
nc0001 |  |  |  | Cl Max: | 1.7773 | at alpha= | 14 | deg
XFOIL ncrit=9 |  |  |  | L/D Max: | 151.393 | at alpha= | 5 | deg
Re: | 12000000 |  |  | Cd Min: | 0.00482 | at alpha= | 0 | deg
Mach: | 0.25 |  |  | Cl=0 at alpha= | -4.3348 | deg
|  |  |  | @ Cl=0.1, Cd= | 0.0054593
|  |  |  | @ Cl=0.4, Cd= | 0.00484
|  |  |  | @ Cl=0.6, Cd= | 0.0050564
alpha (deg) | Cl | Cd | Cm | Cl/Cd
-18 | -0.5877 | 0.19179 | 0.0214 | -3.0643
-17 | -0.3973 | 0.15695 | 0.0003 | -2.5314
-16.5 | -0.3839 | 0.15162 | -0.0037 | -2.532
-16 | -0.5253 | 0.16495 | 0.009 | -3.1846
-14.5 | -0.7979 | 0.07457 | -0.0364 | -10.7
-14 | -0.8299 | 0.0601 | -0.0468 | -13.8087
-13.5 | -0.8708 | 0.03975 | -0.0682 | -21.9069
-13 | -0.9083 | 0.02784 | -0.0708 | -32.6257
-12.5 | -0.889 | 0.01533 | -0.0762 | -57.9909
-12 | -0.8582 | 0.01237 | -0.0713 | -69.3775
-11.5 | -0.8116 | 0.01078 | -0.0683 | -75.2876
-11 | -0.7589 | 0.00978 | -0.066 | -77.5971
-10.5 | -0.704 | 0.00904 | -0.0642 | -77.8761
-10 | -0.6475 | 0.00853 | -0.0628 | -75.9086
-9.5 | -0.5909 | 0.00808 | -0.0614 | -73.1312
-9 | -0.5339 | 0.00771 | -0.0603 | -69.2477
-8.5 | -0.4763 | 0.00746 | -0.0593 | -63.8472
-8 | -0.4194 | 0.00712 | -0.0584 | -58.9045
-7.5 | -0.3635 | 0.00666 | -0.0573 | -54.5796
-7 | -0.307 | 0.00632 | -0.0563 | -48.5759
-6.5 | -0.2499 | 0.0061 | -0.0556 | -40.9672
-6 | -0.1925 | 0.00593 | -0.0549 | -32.4621
-5.5 | -0.1347 | 0.00583 | -0.0545 | -23.1046
-5 | -0.0769 | 0.00572 | -0.054 | -13.4441
-4.5 | -0.0191 | 0.00563 | -0.0536 | -3.3925
-4 | 0.0387 | 0.00556 | -0.0533 | 6.9604
-3.5 | 0.0962 | 0.00547 | -0.0529 | 17.5868
-2.5 | 0.2102 | 0.00515 | -0.0522 | 40.8155
-2 | 0.2669 | 0.00495 | -0.0518 | 53.9192
-1.5 | 0.3245 | 0.00485 | -0.0515 | 66.9072
-1 | 0.3825 | 0.00484 | -0.0513 | 79.0289
-0.5 | 0.4404 | 0.00484 | -0.0511 | 90.9917
0 | 0.4977 | 0.00482 | -0.0508 | 103.2573
0.5 | 0.5523 | 0.00495 | -0.05 | 111.5758
1 | 0.6061 | 0.00507 | -0.0491 | 119.5464
1.5 | 0.6596 | 0.00525 | -0.0481 | 125.6381
2 | 0.7126 | 0.00537 | -0.0469 | 132.7002
2.5 | 0.7651 | 0.0055 | -0.0455 | 139.1091
3 | 0.8154 | 0.00565 | -0.0435 | 144.3186
3.5 | 0.8891 | 0.00604 | -0.0467 | 147.202
4 | 0.9538 | 0.0064 | -0.0479 | 149.0312
5 | 1.087 | 0.00718 | -0.051 | 151.3928
5.5 | 1.1385 | 0.00756 | -0.049 | 150.5952
6 | 1.1905 | 0.00793 | -0.0472 | 150.1261
6.5 | 1.2423 | 0.00838 | -0.0452 | 148.2458
7 | 1.294 | 0.00887 | -0.0433 | 145.885
7.5 | 1.3462 | 0.00933 | -0.0414 | 144.2872
8 | 1.3967 | 0.00991 | -0.0391 | 140.9384
8.5 | 1.4478 | 0.01043 | -0.037 | 138.8111
9 | 1.4962 | 0.01111 | -0.0343 | 134.6715
9.5 | 1.5439 | 0.0118 | -0.0315 | 130.839
10 | 1.5893 | 0.01261 | -0.0283 | 126.0349
10.5 | 1.6311 | 0.01359 | -0.0246 | 120.0221
11 | 1.6643 | 0.01502 | -0.0197 | 110.8056
11.5 | 1.6863 | 0.01661 | -0.0132 | 101.5232
12 | 1.7148 | 0.01802 | -0.0082 | 95.1609
12.5 | 1.739 | 0.0198 | -0.0034 | 87.8283
13 | 1.7589 | 0.02204 | 0.0009 | 79.8049
13.5 | 1.7725 | 0.02507 | 0.0047 | 70.702
14 | 1.7773 | 0.0293 | 0.0073 | 60.6587
14.5 | 1.7765 | 0.03467 | 0.0085 | 51.2403
15 | 1.7669 | 0.04156 | 0.0082 | 42.5144
15.5 | 1.7421 | 0.05073 | 0.006 | 34.3406
16 | 1.7225 | 0.0598 | 0.0032 | 28.8043
16.5 | 1.6919 | 0.07055 | -0.0007 | 23.9816
17 | 1.6385 | 0.08463 | -0.0067 | 19.3607
17.5 | 1.599 | 0.09714 | -0.012 | 16.4608
18 | 1.535 | 0.11341 | -0.0197 | 13.535
18.5 | 1.474 | 0.1294 | -0.0272 | 11.391
19 | 1.4116 | 0.14492 | -0.034 | 9.7405

## 133. Re 12M Mach 0.25 (2)
BIGFOIL.COM POLAR EXPORT
nc0001
nc0001 |  |  |  | Cl Max: | 1.323 | at alpha= | 8 | deg
JavaFoil+Calcfoil stall+Eppler ext transition |  |  |  | L/D Max: | 129.983 | at alpha= | 5 | deg
Re: | 12000000 |  |  | Cd Min: | 0.00532 | at alpha= | -1.5 | deg
Mach: | 0.25 |  |  | Cl=0 at alpha= | -4.3607 | deg
|  |  |  | @ Cl=0.1, Cd= | 0.0056946
|  |  |  | @ Cl=0.4, Cd= | 0.0053367
|  |  |  | @ Cl=0.6, Cd= | 0.08937
alpha (deg) | Cl | Cd | Cm | Cl/Cd
-15 | -0.061 | 0.09825 | -0.022 | -0.622
-14.5 | -0.058 | 0.09161 | -0.023 | -0.637
-14 | -0.122 | 0.08617 | -0.023 | -1.411
-13.5 | -0.183 | 0.08072 | -0.024 | -2.266
-13 | -0.229 | 0.07594 | -0.025 | -3.022
-12.5 | -0.27 | 0.07016 | -0.026 | -3.846
-12 | -0.305 | 0.0641 | -0.027 | -4.755
-11.5 | -0.331 | 0.06249 | -0.027 | -5.297
-11 | -0.358 | 0.05154 | -0.03 | -6.939
-10.5 | -0.442 | 0.00888 | -0.044 | -49.807
-10 | -0.45 | 0.00742 | -0.045 | -60.731
-9.5 | -0.446 | 0.00723 | -0.045 | -61.694
-9 | -0.432 | 0.00702 | -0.045 | -61.577
-8.5 | -0.41 | 0.00687 | -0.046 | -59.632
-8 | -0.378 | 0.00685 | -0.046 | -55.228
-7.5 | -0.34 | 0.00678 | -0.047 | -50.081
-7 | -0.295 | 0.00661 | -0.047 | -44.579
-6.5 | -0.245 | 0.00648 | -0.047 | -37.843
-6 | -0.192 | 0.00637 | -0.048 | -30.104
-5.5 | -0.135 | 0.00628 | -0.048 | -21.534
-5 | -0.077 | 0.00616 | -0.049 | -12.455
-4.5 | -0.017 | 0.00607 | -0.049 | -2.777
-4 | 0.044 | 0.00597 | -0.049 | 7.332
-3.5 | 0.105 | 0.00567 | -0.05 | 18.495
-3 | 0.166 | 0.00549 | -0.05 | 30.224
-2.5 | 0.227 | 0.00539 | -0.05 | 42.166
-2 | 0.288 | 0.00533 | -0.051 | 54.107
-1.5 | 0.349 | 0.00532 | -0.051 | 65.647
-1 | 0.41 | 0.00534 | -0.051 | 76.831
-0.5 | 0.471 | 0.00561 | -0.052 | 83.91
0 | 0.532 | 0.00588 | -0.052 | 90.561
0.5 | 0.593 | 0.00613 | -0.052 | 96.767
1 | 0.653 | 0.00641 | -0.053 | 101.9
1.5 | 0.713 | 0.00672 | -0.053 | 106.152
2 | 0.773 | 0.00668 | -0.053 | 115.675
2.5 | 0.832 | 0.00692 | -0.053 | 120.293
3 | 0.89 | 0.00722 | -0.054 | 123.235
3.5 | 0.947 | 0.00749 | -0.054 | 126.351
4 | 1.003 | 0.00779 | -0.054 | 128.741
4.5 | 1.056 | 0.00814 | -0.054 | 129.846
5 | 1.108 | 0.00852 | -0.055 | 129.983
5.5 | 1.157 | 0.00895 | -0.055 | 129.23
6 | 1.203 | 0.00942 | -0.055 | 127.596
6.5 | 1.243 | 0.00993 | -0.055 | 125.194
7 | 1.279 | 0.01052 | -0.056 | 121.511
7.5 | 1.309 | 0.01122 | -0.056 | 116.683
8 | 1.323 | 0.01199 | -0.056 | 110.387
8.5 | 1.316 | 0.01147 | -0.056 | 114.788
9 | 1.298 | 0.01365 | -0.056 | 95.12
9.5 | 1.256 | 0.01612 | -0.055 | 77.885
10 | 1.197 | 0.01868 | -0.055 | 64.084
10.5 | 1.119 | 0.02297 | -0.053 | 48.685
11 | 1.026 | 0.02961 | -0.052 | 34.645
11.5 | 0.918 | 0.04131 | -0.049 | 22.227
12 | 0.811 | 0.0556 | -0.046 | 14.58
12.5 | 0.697 | 0.07564 | -0.04 | 9.219
13 | 0.597 | 0.08937 | -0.037 | 6.681

## 134. Re 12M Mach 0.50 (1)
BIGFOIL.COM POLAR EXPORT
nc0001
nc0001 |  |  |  | Cl Max: | 1.5887 | at alpha= | 8 | deg
XFOIL ncrit=9 |  |  |  | L/D Max: | 153.771 | at alpha= | 4.5 | deg
Re: | 12000000 |  |  | Cd Min: | 0.00491 | at alpha= | -1 | deg
Mach: | 0.5 |  |  | Cl=0 at alpha= | -4.3049 | deg
|  |  |  | @ Cl=0.1, Cd= | 0.005651
|  |  |  | @ Cl=0.4, Cd= | 0.0049255
|  |  |  | @ Cl=0.6, Cd= | 0.0050152
alpha (deg) | Cl | Cd | Cm | Cl/Cd
-20 | -0.5026 | 0.20215 | 0.03 | -2.4863
-19.5 | -0.4872 | 0.19495 | 0.0255 | -2.4991
-19 | -0.471 | 0.18793 | 0.021 | -2.5063
-18.5 | -0.455 | 0.18082 | 0.0165 | -2.5163
-18 | -0.4392 | 0.17377 | 0.0119 | -2.5275
-17.5 | -0.4231 | 0.16698 | 0.0073 | -2.5338
-17 | -0.567 | 0.19021 | 0.0166 | -2.9809
-16.5 | -0.5474 | 0.18281 | 0.0129 | -2.9944
-16 | -0.529 | 0.1751 | 0.0093 | -3.0211
-15.5 | -0.5082 | 0.16792 | 0.006 | -3.0264
-15 | -0.4908 | 0.16014 | 0.0027 | -3.0648
-14.5 | -0.4749 | 0.15225 | -0.0005 | -3.1192
-14 | -0.4593 | 0.14444 | -0.0037 | -3.1799
-13.5 | -0.4451 | 0.1365 | -0.0069 | -3.2608
-13 | -0.4203 | 0.12751 | -0.0136 | -3.2962
-12.5 | -0.4017 | 0.11704 | -0.0213 | -3.4322
-12 | -0.3919 | 0.10927 | -0.024 | -3.5865
-11.5 | -0.3442 | 0.09414 | -0.0445 | -3.6563
-11 | -0.3054 | 0.08091 | -0.0628 | -3.7746
-10.5 | -0.3062 | 0.07262 | -0.0667 | -4.2165
-10 | -0.3127 | 0.06422 | -0.0707 | -4.8692
-9.5 | -0.3235 | 0.05615 | -0.0745 | -5.7614
-9 | -0.3476 | 0.04864 | -0.0783 | -7.1464
-8.5 | -0.3598 | 0.03743 | -0.0843 | -9.6126
-8 | -0.3636 | 0.02819 | -0.0839 | -12.8982
-7.5 | -0.3586 | 0.01905 | -0.0799 | -18.8241
-7 | -0.3385 | 0.01128 | -0.0737 | -30.0089
-6.5 | -0.2901 | 0.00781 | -0.0687 | -37.1447
-6 | -0.2278 | 0.00664 | -0.0655 | -34.3072
-5.5 | -0.161 | 0.00622 | -0.0635 | -25.8842
-5 | -0.0934 | 0.00601 | -0.0621 | -15.5408
-4.5 | -0.0261 | 0.00587 | -0.061 | -4.4463
-4 | 0.0408 | 0.00574 | -0.0602 | 7.108
-3.5 | 0.1073 | 0.00564 | -0.0594 | 19.0248
-3 | 0.1731 | 0.00548 | -0.0587 | 31.5876
-2.5 | 0.238 | 0.00525 | -0.0581 | 45.3333
-2 | 0.3024 | 0.00504 | -0.0574 | 60
-1.5 | 0.3678 | 0.00494 | -0.0568 | 74.4534
-1 | 0.4343 | 0.00491 | -0.0565 | 88.4521
-0.5 | 0.5005 | 0.00492 | -0.056 | 101.7276
0 | 0.5663 | 0.00494 | -0.0554 | 114.6356
0.5 | 0.629 | 0.00508 | -0.0542 | 123.8189
1 | 0.6887 | 0.00533 | -0.0524 | 129.212
2 | 0.8094 | 0.00573 | -0.0484 | 141.2565
2.5 | 0.8692 | 0.00591 | -0.0457 | 147.0728
3 | 0.9332 | 0.00615 | -0.0437 | 151.7398
3.5 | 1.0278 | 0.00671 | -0.0477 | 153.1744
4 | 1.0982 | 0.00716 | -0.0462 | 153.3799
4.5 | 1.1825 | 0.00769 | -0.0471 | 153.7711
5 | 1.2464 | 0.0082 | -0.0434 | 152
5.5 | 1.3095 | 0.00876 | -0.0391 | 149.4863
6 | 1.3745 | 0.00932 | -0.0347 | 147.4785
6.5 | 1.4386 | 0.01 | -0.0295 | 143.86
7 | 1.5026 | 0.01076 | -0.0237 | 139.6468
7.5 | 1.5636 | 0.01181 | -0.0162 | 132.3963
8 | 1.5887 | 0.01396 | -0.0047 | 113.8037
8.5 | 1.5703 | 0.01812 | 0.008 | 86.6611
9 | 1.535 | 0.02498 | 0.0149 | 61.4492
9.5 | 1.4959 | 0.03455 | 0.0149 | 43.2967
10 | 1.4575 | 0.04556 | 0.0113 | 31.9908
10.5 | 1.4156 | 0.0574 | 0.0065 | 24.662
11 | 1.3766 | 0.06922 | 0.0013 | 19.8873
11.5 | 1.3402 | 0.0812 | -0.0041 | 16.5049
12 | 1.3039 | 0.09366 | -0.0101 | 13.9216
12.5 | 1.2722 | 0.10606 | -0.016 | 11.9951
13 | 1.2428 | 0.11828 | -0.0217 | 10.5073

## 135. Re 12M Mach 0.50 (2)
BIGFOIL.COM POLAR EXPORT
nc0001
nc0001 |  |  |  | Cl Max: | 1.327 | at alpha= | 20 | deg
JavaFoil+Calcfoil stall+Eppler ext transition |  |  |  | L/D Max: | 122.579 | at alpha= | 3 | deg
Re: | 12000000 |  |  | Cd Min: | 0.00543 | at alpha= | -1.5 | deg
Mach: | 0.5 |  |  | Cl=0 at alpha= | -4.3603 | deg
|  |  |  | @ Cl=0.1, Cd= | 0.0059425
|  |  |  | @ Cl=0.4, Cd= | 0.0054329
|  |  |  | @ Cl=0.6, Cd= | 0.0061746
alpha (deg) | Cl | Cd | Cm | Cl/Cd
-20 | -0.845 | 0.14186 | -0.024 | -5.957
-19.5 | -0.827 | 0.12498 | -0.027 | -6.613
-19 | -0.81 | 0.10792 | -0.029 | -7.505
-18.5 | -0.763 | 0.13334 | -0.024 | -5.724
-18 | -0.742 | 0.11885 | -0.026 | -6.243
-17.5 | -0.726 | 0.0999 | -0.029 | -7.269
-17 | -0.718 | 0.07589 | -0.033 | -9.455
-16.5 | -0.657 | 0.11306 | -0.025 | -5.813
-16 | -0.637 | 0.09781 | -0.028 | -6.516
-15.5 | -0.629 | 0.07192 | -0.033 | -8.75
-15 | -0.576 | 0.10088 | -0.025 | -5.714
-14.5 | -0.552 | 0.09153 | -0.026 | -6.03
-14 | -0.54 | 0.0692 | -0.033 | -7.802
-13.5 | -0.541 | 0.03906 | -0.039 | -13.853
-13 | -0.469 | 0.08262 | -0.025 | -5.676
-12.5 | -0.449 | 0.0689 | -0.03 | -6.514
-12 | -0.458 | 0.03099 | -0.041 | -14.763
-11.5 | -0.39 | 0.06745 | -0.028 | -5.787
-11 | -0.363 | 0.06308 | -0.028 | -5.762
-10.5 | -0.407 | 0.01 | -0.049 | -40.747
-10 | -0.311 | 0.05375 | -0.031 | -5.793
-9.5 | -0.305 | 0.028 | -0.042 | -10.88
-9 | -0.312 | 0.00723 | -0.051 | -43.169
-8.5 | -0.233 | 0.0398 | -0.036 | -5.86
-8 | -0.245 | 0.00738 | -0.052 | -33.243
-7.5 | -0.212 | 0.0072 | -0.052 | -29.433
-7 | -0.178 | 0.0071 | -0.053 | -25.113
-6.5 | -0.237 | 0.0069 | -0.053 | -34.337
-6 | -0.202 | 0.0067 | -0.053 | -30.056
-5.5 | -0.147 | 0.00652 | -0.054 | -22.512
-5 | -0.085 | 0.00638 | -0.054 | -13.251
-4.5 | -0.019 | 0.00625 | -0.055 | -2.999
-4 | 0.049 | 0.0061 | -0.055 | 8.004
-3.5 | 0.117 | 0.00589 | -0.055 | 19.872
-3 | 0.186 | 0.00562 | -0.056 | 33.018
-2.5 | 0.254 | 0.00552 | -0.056 | 45.997
-2 | 0.322 | 0.00545 | -0.057 | 59.035
-1.5 | 0.39 | 0.00543 | -0.057 | 71.781
-1 | 0.458 | 0.00545 | -0.057 | 84.034
-0.5 | 0.526 | 0.00584 | -0.058 | 90.078
0 | 0.595 | 0.00615 | -0.058 | 96.663
0.5 | 0.662 | 0.00648 | -0.058 | 102.193
1 | 0.729 | 0.00685 | -0.059 | 106.505
1.5 | 0.796 | 0.00729 | -0.059 | 109.18
2 | 0.862 | 0.00728 | -0.059 | 118.402
2.5 | 0.926 | 0.00765 | -0.06 | 121.036
3 | 0.989 | 0.00807 | -0.06 | 122.579
3.5 | 1.049 | 0.00856 | -0.06 | 122.482
4 | 1.105 | 0.00907 | -0.061 | 121.831
4.5 | 1.156 | 0.00967 | -0.061 | 119.607
5 | 1.199 | 0.01044 | -0.061 | 114.854
5.5 | 1.229 | 0.01134 | -0.061 | 108.309
6 | 1.233 | 0.01097 | -0.061 | 112.459
6.5 | 1.187 | 0.01389 | -0.061 | 85.475
7 | 0.741 | 0.01826 | -0.06 | 40.578
7.5 | 0.711 | 0.03248 | -0.053 | 21.895
8 | 0.786 | 0.02255 | -0.059 | 34.856
8.5 | 0.827 | 0.0212 | -0.06 | 39.007
9 | 0.739 | 0.06113 | -0.04 | 12.081
9.5 | 0.875 | 0.0255 | -0.059 | 34.327
10 | 0.793 | 0.06728 | -0.041 | 11.793
10.5 | 0.918 | 0.03213 | -0.057 | 28.559
11 | 0.855 | 0.0709 | -0.043 | 12.053
11.5 | 0.975 | 0.03488 | -0.057 | 27.949
12 | 0.95 | 0.05764 | -0.051 | 16.487
12.5 | 0.937 | 0.08206 | -0.044 | 11.425
13 | 1.016 | 0.05722 | -0.053 | 17.763
13.5 | 1.026 | 0.07061 | -0.051 | 14.53
14 | 1.009 | 0.10012 | -0.042 | 10.077
14.5 | 1.034 | 0.10786 | -0.041 | 9.584
15 | 1.06 | 0.11875 | -0.041 | 8.927
15.5 | 1.081 | 0.13189 | -0.04 | 8.199
16 | 1.112 | 0.1352 | -0.041 | 8.221
16.5 | 1.141 | 0.14015 | -0.042 | 8.138
17 | 1.163 | 0.15723 | -0.041 | 7.394
17.5 | 1.191 | 0.16029 | -0.042 | 7.43
18 | 1.22 | 0.16393 | -0.043 | 7.441
18.5 | 1.243 | 0.18138 | -0.042 | 6.854
19 | 1.271 | 0.18861 | -0.043 | 6.738
19.5 | 1.299 | 0.19361 | -0.043 | 6.71
20 | 1.327 | 0.19996 | -0.044 | 6.634

## 136. Re 14M Mach 0.00 (1)
BIGFOIL.COM POLAR EXPORT
nc0001
nc0001 |  |  |  | Cl Max: | 1.8631 | at alpha= | 16.5 | deg
XFOIL ncrit=9 |  |  |  | L/D Max: | 155.028 | at alpha= | 5.5 | deg
Re: | 14000000 |  |  | Cd Min: | 0.00476 | at alpha= | -0.5 | deg
Mach: | 0 |  |  | Cl=0 at alpha= | -4.3375 | deg
|  |  |  | @ Cl=0.1, Cd= | 0.0053348
|  |  |  | @ Cl=0.4, Cd= | 0.0047668
|  |  |  | @ Cl=0.6, Cd= | 0.0051567
alpha (deg) | Cl | Cd | Cm | Cl/Cd
-19.5 | -1.4229 | 0.03155 | -0.0719 | -45.0998
-19 | -1.4463 | 0.02671 | -0.0687 | -54.1483
-18.5 | -1.441 | 0.0236 | -0.0644 | -61.0593
-18 | -1.4144 | 0.02157 | -0.0619 | -65.5726
-17.5 | -1.3845 | 0.0197 | -0.0593 | -70.2792
-17 | -1.3546 | 0.01794 | -0.0562 | -75.5072
-16.5 | -1.3206 | 0.01657 | -0.0532 | -79.6982
-16 | -1.2717 | 0.01517 | -0.0533 | -83.8299
-15.5 | -1.2179 | 0.01403 | -0.0541 | -86.8068
-14.5 | -1.1107 | 0.0111 | -0.0555 | -100.0631
-14 | -1.0538 | 0.01038 | -0.0563 | -101.5222
-13.5 | -0.9944 | 0.00977 | -0.0576 | -101.781
-13 | -0.9279 | 0.00919 | -0.0604 | -100.9684
-12.5 | -0.8809 | 0.00893 | -0.0586 | -98.645
-12 | -0.8301 | 0.00857 | -0.0577 | -96.8611
-11.5 | -0.7777 | 0.00828 | -0.0571 | -93.9251
-11 | -0.725 | 0.00796 | -0.0566 | -91.0804
-10.5 | -0.6719 | 0.00765 | -0.0561 | -87.8301
-10 | -0.6183 | 0.00739 | -0.0556 | -83.6671
-9.5 | -0.5647 | 0.00714 | -0.0552 | -79.0896
-9 | -0.5108 | 0.0069 | -0.0548 | -74.029
-8.5 | -0.4566 | 0.00672 | -0.0544 | -67.9464
-8 | -0.4024 | 0.00651 | -0.054 | -61.8126
-7.5 | -0.3482 | 0.0063 | -0.0535 | -55.2698
-7 | -0.294 | 0.00606 | -0.0531 | -48.5149
-6.5 | -0.2393 | 0.00589 | -0.0527 | -40.6282
-6 | -0.1844 | 0.00574 | -0.0524 | -32.1254
-5.5 | -0.129 | 0.00565 | -0.0521 | -22.8319
-5 | -0.0736 | 0.00555 | -0.0519 | -13.2613
-4.5 | -0.018 | 0.00548 | -0.0517 | -3.2847
-4 | 0.0374 | 0.00544 | -0.0514 | 6.875
-3.5 | 0.093 | 0.00535 | -0.0512 | 17.3832
-3 | 0.1482 | 0.00523 | -0.0509 | 28.3365
-2.5 | 0.2032 | 0.00507 | -0.0507 | 40.0789
-2 | 0.2581 | 0.00488 | -0.0504 | 52.8893
-1.5 | 0.3134 | 0.00479 | -0.0501 | 65.428
-0.5 | 0.4252 | 0.00476 | -0.0499 | 89.3277
0 | 0.4802 | 0.00478 | -0.0496 | 100.4603
0.5 | 0.5322 | 0.00502 | -0.0488 | 106.0159
1 | 0.5854 | 0.0051 | -0.0483 | 114.7843
1.5 | 0.6369 | 0.0053 | -0.0474 | 120.1698
2 | 0.6895 | 0.00537 | -0.0467 | 128.3985
2.5 | 0.7409 | 0.00549 | -0.0458 | 134.9545
3 | 0.7922 | 0.00561 | -0.0448 | 141.2121
3.5 | 0.8412 | 0.00578 | -0.0433 | 145.5363
4 | 0.9056 | 0.00604 | -0.0453 | 149.9338
4.5 | 0.9701 | 0.00638 | -0.0474 | 152.0533
5 | 1.029 | 0.00672 | -0.0482 | 153.125
5.5 | 1.0976 | 0.00708 | -0.0513 | 155.0282
6 | 1.146 | 0.00742 | -0.0497 | 154.4474
6.5 | 1.1944 | 0.00782 | -0.0483 | 152.7366
7 | 1.2438 | 0.00818 | -0.0471 | 152.0538
7.5 | 1.2927 | 0.00861 | -0.0458 | 150.1394
8 | 1.3411 | 0.00905 | -0.0446 | 148.1878
8.5 | 1.3892 | 0.0095 | -0.0432 | 146.2316
9 | 1.437 | 0.00994 | -0.0419 | 144.5674
9.5 | 1.4826 | 0.01053 | -0.0402 | 140.7977
10 | 1.5277 | 0.01109 | -0.0386 | 137.7547
10.5 | 1.5712 | 0.01173 | -0.0366 | 133.9471
11 | 1.6141 | 0.01236 | -0.0346 | 130.5906
11.5 | 1.6537 | 0.01317 | -0.0322 | 125.5657
12 | 1.6921 | 0.014 | -0.0296 | 120.8643
12.5 | 1.7245 | 0.01519 | -0.0263 | 113.5286
13.5 | 1.7745 | 0.0177 | -0.0176 | 100.2542
14 | 1.7963 | 0.01916 | -0.0136 | 93.7526
14.5 | 1.8165 | 0.02081 | -0.0099 | 87.2898
15 | 1.8338 | 0.02282 | -0.0066 | 80.3593
15.5 | 1.8417 | 0.02579 | -0.0034 | 71.4114
16 | 1.8569 | 0.02852 | -0.0015 | 65.1087
16.5 | 1.8631 | 0.03238 | -0.0001 | 57.5386
17 | 1.8586 | 0.03772 | 0.0004 | 49.2736
17.5 | 1.8559 | 0.04332 | 0 | 42.8416
18 | 1.8264 | 0.05271 | -0.0021 | 34.65
19 | 1.7657 | 0.07341 | -0.0089 | 24.0526
19.5 | 1.742 | 0.08323 | -0.0126 | 20.93
20 | 1.6846 | 0.09837 | -0.0188 | 17.1251

## 137. Re 14M Mach 0.00 (2)
BIGFOIL.COM POLAR EXPORT
nc0001
nc0001 |  |  |  | Cl Max: | 1.347 | at alpha= | 9 | deg
JavaFoil+Calcfoil stall+Eppler ext transition |  |  |  | L/D Max: | 133.914 | at alpha= | 5.5 | deg
Re: | 14000000 |  |  | Cd Min: | 0.00522 | at alpha= | -1.5 | deg
Mach: | 0 |  |  | Cl=0 at alpha= | -4.3621 | deg
|  |  |  | @ Cl=0.1, Cd= | 0.0055583
|  |  |  | @ Cl=0.4, Cd= | 0.0054592
|  |  |  | @ Cl=0.6, Cd= | 0.0061602
alpha (deg) | Cl | Cd | Cm | Cl/Cd
-16.5 | -0.356 | 0.1064 | -0.022 | -3.35
-16 | -0.373 | 0.0974 | -0.023 | -3.825
-15.5 | -0.387 | 0.09132 | -0.024 | -4.241
-15 | -0.402 | 0.085 | -0.025 | -4.728
-14.5 | -0.414 | 0.08207 | -0.025 | -5.04
-14 | -0.429 | 0.07179 | -0.027 | -5.979
-13.5 | -0.445 | 0.06103 | -0.029 | -7.287
-13 | -0.467 | 0.04325 | -0.033 | -10.79
-12.5 | -0.521 | 0.01285 | -0.039 | -40.579
-12 | -0.509 | 0.01724 | -0.038 | -29.54
-11.5 | -0.541 | 0.0088 | -0.042 | -61.535
-11 | -0.536 | 0.00756 | -0.042 | -70.909
-10.5 | -0.524 | 0.00718 | -0.043 | -72.966
-10 | -0.506 | 0.007 | -0.043 | -72.268
-9.5 | -0.483 | 0.00688 | -0.044 | -70.138
-9 | -0.454 | 0.00678 | -0.044 | -66.995
-8.5 | -0.42 | 0.00671 | -0.044 | -62.696
-8 | -0.382 | 0.00663 | -0.045 | -57.581
-7.5 | -0.338 | 0.00652 | -0.045 | -51.895
-7 | -0.291 | 0.0064 | -0.046 | -45.482
-6.5 | -0.24 | 0.00628 | -0.046 | -38.259
-6 | -0.187 | 0.00619 | -0.046 | -30.179
-5.5 | -0.131 | 0.00608 | -0.047 | -21.622
-5 | -0.074 | 0.00601 | -0.047 | -12.393
-4.5 | -0.016 | 0.00589 | -0.047 | -2.774
-4 | 0.042 | 0.0058 | -0.048 | 7.314
-3.5 | 0.102 | 0.00555 | -0.048 | 18.295
-3 | 0.161 | 0.00538 | -0.048 | 29.891
-2.5 | 0.22 | 0.0053 | -0.049 | 41.531
-2 | 0.279 | 0.00524 | -0.049 | 53.283
-1.5 | 0.338 | 0.00522 | -0.049 | 64.78
-1 | 0.397 | 0.00545 | -0.05 | 72.896
-0.5 | 0.456 | 0.00563 | -0.05 | 81.06
0 | 0.516 | 0.0058 | -0.05 | 88.883
0.5 | 0.574 | 0.00605 | -0.051 | 94.961
1 | 0.633 | 0.0063 | -0.051 | 100.388
1.5 | 0.691 | 0.00657 | -0.051 | 105.126
2 | 0.749 | 0.00687 | -0.051 | 108.997
2.5 | 0.806 | 0.00682 | -0.052 | 118.198
3 | 0.863 | 0.00704 | -0.052 | 122.617
3.5 | 0.919 | 0.00726 | -0.052 | 126.519
4 | 0.973 | 0.00754 | -0.052 | 129.15
4.5 | 1.026 | 0.00779 | -0.053 | 131.803
5 | 1.078 | 0.0081 | -0.053 | 133.008
5.5 | 1.127 | 0.00842 | -0.053 | 133.914
6 | 1.175 | 0.00878 | -0.053 | 133.726
6.5 | 1.218 | 0.00917 | -0.054 | 132.852
7 | 1.258 | 0.00961 | -0.054 | 130.959
7.5 | 1.295 | 0.01012 | -0.054 | 127.961
8 | 1.321 | 0.01069 | -0.054 | 123.634
8.5 | 1.338 | 0.01131 | -0.054 | 118.306
9 | 1.347 | 0.01202 | -0.055 | 112.13
9.5 | 1.343 | 0.01149 | -0.055 | 116.887
10 | 1.327 | 0.01444 | -0.054 | 91.947
10.5 | 1.307 | 0.0155 | -0.054 | 84.318
11 | 1.277 | 0.01706 | -0.054 | 74.836
11.5 | 1.237 | 0.0193 | -0.053 | 64.057
12 | 1.189 | 0.02249 | -0.053 | 52.868
12.5 | 1.135 | 0.02705 | -0.052 | 41.953
13 | 1.068 | 0.03595 | -0.05 | 29.713
13.5 | 1.004 | 0.04647 | -0.048 | 21.616
14 | 0.951 | 0.05434 | -0.047 | 17.509

## 138. Re 14M Mach 0.00 (3)
BIGFOIL.COM POLAR EXPORT
nc0001
nc0001 |  |  |  | Cl Max: | 1.7977 | at alpha= | 16 | deg
NF |  |  |  | L/D Max: | 152.751 | at alpha= | 5.5 | deg
Re: | 14000000 |  |  | Cd Min: | 0.0047498 | at alpha= | -1 | deg
Mach: | 0 |  |  | Cl=0 at alpha= | -4.38 | deg
|  |  |  | @ Cl=0.1, Cd= | 0.0052623
|  |  |  | @ Cl=0.4, Cd= | 0.0047689
|  |  |  | @ Cl=0.6, Cd= | 0.005189
alpha (deg) | Cl | Cd | Cm | Cl/Cd
-20 | -1.4893 | 0.029539 | -0.076219 | -50.4183
-19.5 | -1.4909 | 0.026045 | -0.07333 | -57.2452
-19 | -1.4779 | 0.023459 | -0.070138 | -63.0005
-18.5 | -1.4545 | 0.021404 | -0.067292 | -67.958
-18 | -1.4247 | 0.019711 | -0.064614 | -72.277
-17.5 | -1.3902 | 0.018256 | -0.062114 | -76.1498
-17 | -1.3518 | 0.016953 | -0.059979 | -79.7375
-16.5 | -1.3093 | 0.015755 | -0.058439 | -83.1022
-16 | -1.2623 | 0.01464 | -0.057627 | -86.2228
-15.5 | -1.2111 | 0.013603 | -0.057526 | -89.0361
-15 | -1.1563 | 0.01264 | -0.058024 | -91.4766
-14.5 | -1.0991 | 0.011756 | -0.058917 | -93.4913
-14 | -1.0408 | 0.010952 | -0.059929 | -95.0342
-13.5 | -0.98283 | 0.010232 | -0.060799 | -96.057
-13 | -0.92606 | 0.0095967 | -0.061299 | -96.4974
-12.5 | -0.87158 | 0.0090521 | -0.061166 | -96.2857
-12 | -0.82014 | 0.0085969 | -0.060233 | -95.3992
-11.5 | -0.7697 | 0.0081972 | -0.059013 | -93.8981
-11 | -0.7181 | 0.007824 | -0.058077 | -91.7815
-10.5 | -0.6657 | 0.007481 | -0.057338 | -88.985
-10 | -0.61318 | 0.0071702 | -0.056638 | -85.5173
-9.5 | -0.56047 | 0.0068978 | -0.055962 | -81.254
-9 | -0.5073 | 0.0066601 | -0.055316 | -76.1704
-8.5 | -0.45382 | 0.0064544 | -0.05472 | -70.3123
-8 | -0.39997 | 0.0062671 | -0.054195 | -63.8199
-7.5 | -0.34561 | 0.0060943 | -0.05371 | -56.7106
-7 | -0.2908 | 0.005948 | -0.053292 | -48.8908
-6.5 | -0.23562 | 0.0058238 | -0.052959 | -40.4581
-6 | -0.18021 | 0.0057092 | -0.052687 | -31.5643
-5.5 | -0.12463 | 0.0056028 | -0.052438 | -22.2442
-5 | -0.069 | 0.0055041 | -0.052207 | -12.536
-4.5 | -0.013375 | 0.0054158 | -0.052002 | -2.4696
-4 | 0.042348 | 0.005344 | -0.051847 | 7.9244
-3.5 | 0.098021 | 0.0052668 | -0.051672 | 18.6111
-3 | 0.15334 | 0.0051402 | -0.051422 | 29.8313
-2.5 | 0.20846 | 0.0049589 | -0.051045 | 42.0371
-2 | 0.26296 | 0.0048149 | -0.050757 | 54.6145
-1.5 | 0.31863 | 0.0047577 | -0.050483 | 66.9732
-1 | 0.37403 | 0.0047498 | -0.050209 | 78.7473
-0.5 | 0.42882 | 0.0047901 | -0.049886 | 89.5235
0 | 0.48281 | 0.0048619 | -0.049531 | 99.3052
0.5 | 0.53663 | 0.0049701 | -0.049112 | 107.9714
1 | 0.58925 | 0.0051492 | -0.048543 | 114.4364
1.5 | 0.64083 | 0.0053401 | -0.047809 | 120.0027
2 | 0.69187 | 0.0055224 | -0.047087 | 125.2841
2.5 | 0.74279 | 0.0056237 | -0.046144 | 132.081
3 | 0.79153 | 0.0056523 | -0.044473 | 140.037
3.5 | 0.85185 | 0.0058359 | -0.045482 | 145.9681
4 | 0.91661 | 0.0061365 | -0.047527 | 149.3686
4.5 | 0.97914 | 0.006464 | -0.049159 | 151.4747
5 | 1.0377 | 0.0068 | -0.050065 | 152.6012
5.5 | 1.092 | 0.0071488 | -0.050119 | 152.751
6 | 1.1432 | 0.0075241 | -0.049454 | 151.9351
6.5 | 1.1923 | 0.0079514 | -0.04831 | 149.9433
7 | 1.2392 | 0.0085066 | -0.046866 | 145.6719
7.5 | 1.2838 | 0.009255 | -0.045155 | 138.7103
8 | 1.3285 | 0.0099914 | -0.043466 | 132.9645
8.5 | 1.3752 | 0.010573 | -0.042012 | 130.0691
9 | 1.4221 | 0.011133 | -0.04064 | 127.7417
9.5 | 1.4681 | 0.011744 | -0.039217 | 125.0025
10 | 1.5128 | 0.012417 | -0.037678 | 121.8336
10.5 | 1.5561 | 0.013151 | -0.035975 | 118.3261
11 | 1.5976 | 0.013948 | -0.03406 | 114.5389
11.5 | 1.637 | 0.014814 | -0.031867 | 110.5091
12 | 1.6735 | 0.015752 | -0.029273 | 106.2417
12.5 | 1.7051 | 0.016776 | -0.026018 | 101.6425
13 | 1.7296 | 0.017928 | -0.021759 | 96.4723
13.5 | 1.747 | 0.019301 | -0.016792 | 90.5154
14 | 1.7619 | 0.021031 | -0.012259 | 83.779
14.5 | 1.7758 | 0.023256 | -0.0086992 | 76.3603
15 | 1.7871 | 0.026089 | -0.005971 | 68.5002
15.5 | 1.7947 | 0.02963 | -0.0040679 | 60.5692
16 | 1.7977 | 0.033998 | -0.0031316 | 52.8753
16.5 | 1.7951 | 0.039332 | -0.0031119 | 45.6397
17 | 1.7852 | 0.045959 | -0.0041391 | 38.8436
17.5 | 1.7662 | 0.054243 | -0.0065326 | 32.5598
18 | 1.7384 | 0.064183 | -0.010159 | 27.0858
18.5 | 1.7026 | 0.075696 | -0.014725 | 22.4928
19 | 1.659 | 0.088472 | -0.020181 | 18.7515
19.5 | 1.6115 | 0.10177 | -0.027193 | 15.8354
20 | 1.5708 | 0.1141 | -0.036023 | 13.7665

## 139. Re 14M Mach 0.10 (1)
BIGFOIL.COM POLAR EXPORT
nc0001
nc0001 |  |  |  | Cl Max: | 1.8503 | at alpha= | 16.5 | deg
XFOIL ncrit=9 |  |  |  | L/D Max: | 154.895 | at alpha= | 5.5 | deg
Re: | 14000000 |  |  | Cd Min: | 0.00476 | at alpha= | -0.5 | deg
Mach: | 0.1 |  |  | Cl=0 at alpha= | -4.3369 | deg
|  |  |  | @ Cl=0.1, Cd= | 0.0053359
|  |  |  | @ Cl=0.4, Cd= | 0.0047649
|  |  |  | @ Cl=0.6, Cd= | 0.0051533
alpha (deg) | Cl | Cd | Cm | Cl/Cd
-18 | -1.2757 | 0.03467 | -0.0711 | -36.7955
-17.5 | -1.3107 | 0.02858 | -0.0689 | -45.8607
-17 | -1.3176 | 0.02354 | -0.0646 | -55.9728
-16.5 | -1.2983 | 0.02066 | -0.0607 | -62.8412
-16 | -1.2736 | 0.01827 | -0.0567 | -69.7099
-15.5 | -1.2232 | 0.01635 | -0.0571 | -74.8135
-15 | -1.1702 | 0.01465 | -0.0577 | -79.8771
-14.5 | -1.1164 | 0.01295 | -0.0583 | -86.2085
-14 | -1.0587 | 0.01185 | -0.0591 | -89.3418
-13.5 | -1.0054 | 0.01013 | -0.0593 | -99.2498
-13 | -0.9365 | 0.00944 | -0.0622 | -99.2055
-12.5 | -0.889 | 0.00913 | -0.0603 | -97.3713
-12 | -0.8377 | 0.00874 | -0.0592 | -95.8467
-11.5 | -0.7847 | 0.00841 | -0.0584 | -93.3056
-11 | -0.7313 | 0.00807 | -0.0577 | -90.6196
-10.5 | -0.6776 | 0.00775 | -0.0571 | -87.4323
-10 | -0.6234 | 0.00748 | -0.0565 | -83.3422
-9.5 | -0.5692 | 0.00721 | -0.056 | -78.9459
-9 | -0.5148 | 0.00696 | -0.0555 | -73.9655
-8.5 | -0.46 | 0.00678 | -0.055 | -67.8466
-8 | -0.4054 | 0.00656 | -0.0546 | -61.7988
-7.5 | -0.3507 | 0.00633 | -0.0541 | -55.4028
-7 | -0.2961 | 0.00609 | -0.0535 | -48.6207
-6.5 | -0.2411 | 0.00591 | -0.0531 | -40.7953
-6 | -0.1857 | 0.00575 | -0.0527 | -32.2957
-5.5 | -0.13 | 0.00566 | -0.0525 | -22.9682
-5 | -0.0742 | 0.00557 | -0.0522 | -13.3214
-4.5 | -0.0182 | 0.00549 | -0.052 | -3.3151
-4 | 0.0376 | 0.00544 | -0.0517 | 6.9118
-3.5 | 0.0935 | 0.00535 | -0.0515 | 17.4766
-3 | 0.149 | 0.00523 | -0.0512 | 28.4895
-2.5 | 0.2044 | 0.00507 | -0.0509 | 40.3156
-2 | 0.2596 | 0.00488 | -0.0506 | 53.1967
-1.5 | 0.3152 | 0.00479 | -0.0504 | 65.8038
-1 | 0.3713 | 0.00477 | -0.0502 | 77.8407
-0.5 | 0.4277 | 0.00476 | -0.0501 | 89.8529
0 | 0.483 | 0.00479 | -0.0498 | 100.8351
0.5 | 0.5353 | 0.00502 | -0.049 | 106.6335
1 | 0.5888 | 0.00511 | -0.0484 | 115.225
1.5 | 0.6405 | 0.00531 | -0.0475 | 120.6215
2 | 0.6934 | 0.00539 | -0.0468 | 128.6456
2.5 | 0.7452 | 0.00551 | -0.0459 | 135.245
3 | 0.7969 | 0.00562 | -0.0448 | 141.7972
4 | 0.9117 | 0.00607 | -0.0454 | 150.1977
4.5 | 0.9763 | 0.00641 | -0.0474 | 152.3089
5 | 1.0359 | 0.00676 | -0.0482 | 153.2396
5.5 | 1.1044 | 0.00713 | -0.051 | 154.8948
6 | 1.1533 | 0.00747 | -0.0495 | 154.3909
6.5 | 1.2021 | 0.00788 | -0.0479 | 152.5508
7 | 1.2519 | 0.00826 | -0.0466 | 151.5617
7.5 | 1.3014 | 0.00868 | -0.0453 | 149.9309
8 | 1.3502 | 0.00915 | -0.0439 | 147.5628
8.5 | 1.3989 | 0.00959 | -0.0425 | 145.8707
9 | 1.4469 | 0.01008 | -0.041 | 143.5417
9.5 | 1.4931 | 0.01066 | -0.0392 | 140.0657
10 | 1.5378 | 0.0113 | -0.0372 | 136.0885
10.5 | 1.5822 | 0.01192 | -0.0352 | 132.7349
11 | 1.624 | 0.01268 | -0.0328 | 128.0757
11.5 | 1.6624 | 0.01361 | -0.0299 | 122.1455
12 | 1.6995 | 0.01457 | -0.027 | 116.6438
12.5 | 1.7286 | 0.01591 | -0.0229 | 108.6486
13 | 1.7551 | 0.01701 | -0.0184 | 103.1805
13.5 | 1.777 | 0.01851 | -0.0139 | 96.0022
14 | 1.7989 | 0.02007 | -0.0099 | 89.6313
14.5 | 1.8173 | 0.02201 | -0.0063 | 82.567
15 | 1.8315 | 0.02448 | -0.0031 | 74.8162
15.5 | 1.825 | 0.02903 | 0.0001 | 62.866
16 | 1.8454 | 0.03168 | 0.0012 | 58.2513
16.5 | 1.8503 | 0.03609 | 0.0019 | 51.269
17 | 1.8311 | 0.04361 | 0.0013 | 41.9881
17.5 | 1.8277 | 0.04985 | 0.0002 | 36.664
18 | 1.7738 | 0.06311 | -0.0041 | 28.1065
18.5 | 1.7356 | 0.07487 | -0.0084 | 23.1815
19 | 1.6974 | 0.08695 | -0.0132 | 19.5216
19.5 | 1.6729 | 0.09721 | -0.0172 | 17.2091
20 | 1.6004 | 0.11507 | -0.0252 | 13.9081

## 140. Re 14M Mach 0.10 (2)
BIGFOIL.COM POLAR EXPORT
nc0001
nc0001 |  |  |  | Cl Max: | 1.344 | at alpha= | 9 | deg
JavaFoil+Calcfoil stall+Eppler ext transition |  |  |  | L/D Max: | 133.408 | at alpha= | 5.5 | deg
Re: | 14000000 |  |  | Cd Min: | 0.00521 | at alpha= | -1.5 | deg
Mach: | 0.1 |  |  | Cl=0 at alpha= | -4.3644 | deg
|  |  |  | @ Cl=0.1, Cd= | 0.0055785
|  |  |  | @ Cl=0.4, Cd= | 0.0054627
|  |  |  | @ Cl=0.6, Cd= | 0.0061414
alpha (deg) | Cl | Cd | Cm | Cl/Cd
-16.5 | -0.318 | 0.10537 | -0.022 | -3.014
-16 | -0.334 | 0.0996 | -0.023 | -3.358
-15.5 | -0.351 | 0.09362 | -0.024 | -3.754
-15 | -0.368 | 0.0876 | -0.024 | -4.204
-14.5 | -0.383 | 0.08403 | -0.024 | -4.56
-14 | -0.401 | 0.07423 | -0.027 | -5.401
-13.5 | -0.416 | 0.06683 | -0.028 | -6.229
-13 | -0.435 | 0.0539 | -0.031 | -8.072
-12.5 | -0.448 | 0.04596 | -0.032 | -9.755
-12 | -0.467 | 0.03252 | -0.035 | -14.352
-11.5 | -0.525 | 0.00918 | -0.042 | -57.182
-11 | -0.525 | 0.00711 | -0.043 | -73.791
-10.5 | -0.516 | 0.00725 | -0.043 | -71.113
-10 | -0.5 | 0.00703 | -0.043 | -71.162
-9.5 | -0.479 | 0.00692 | -0.044 | -69.278
-9 | -0.452 | 0.00681 | -0.044 | -66.403
-8.5 | -0.42 | 0.00674 | -0.045 | -62.261
-8 | -0.382 | 0.00666 | -0.045 | -57.312
-7.5 | -0.339 | 0.00654 | -0.045 | -51.757
-7 | -0.292 | 0.00638 | -0.046 | -45.704
-6.5 | -0.241 | 0.00626 | -0.046 | -38.506
-6 | -0.188 | 0.00616 | -0.047 | -30.455
-5.5 | -0.132 | 0.00609 | -0.047 | -21.679
-5 | -0.075 | 0.00599 | -0.047 | -12.479
-4.5 | -0.016 | 0.00589 | -0.048 | -2.787
-4 | 0.043 | 0.00582 | -0.048 | 7.326
-3.5 | 0.102 | 0.00557 | -0.048 | 18.323
-3 | 0.162 | 0.0054 | -0.049 | 29.944
-2.5 | 0.221 | 0.00529 | -0.049 | 41.793
-2 | 0.28 | 0.00523 | -0.049 | 53.628
-1.5 | 0.34 | 0.00521 | -0.05 | 65.194
-1 | 0.399 | 0.00546 | -0.05 | 73.076
-0.5 | 0.458 | 0.00562 | -0.05 | 81.493
0 | 0.518 | 0.00582 | -0.051 | 89
0.5 | 0.577 | 0.00604 | -0.051 | 95.556
1 | 0.636 | 0.0063 | -0.051 | 100.984
1.5 | 0.695 | 0.0066 | -0.051 | 105.306
2 | 0.753 | 0.0069 | -0.052 | 109.111
2.5 | 0.81 | 0.00683 | -0.052 | 118.635
3 | 0.867 | 0.00707 | -0.052 | 122.658
3.5 | 0.923 | 0.0073 | -0.052 | 126.383
4 | 0.978 | 0.00758 | -0.053 | 128.995
4.5 | 1.031 | 0.00784 | -0.053 | 131.573
5 | 1.082 | 0.00815 | -0.053 | 132.765
5.5 | 1.132 | 0.00848 | -0.053 | 133.408
6 | 1.179 | 0.00885 | -0.054 | 133.178
6.5 | 1.222 | 0.00927 | -0.054 | 131.934
7 | 1.262 | 0.00972 | -0.054 | 129.857
7.5 | 1.298 | 0.01023 | -0.054 | 126.862
8 | 1.323 | 0.01085 | -0.055 | 121.973
8.5 | 1.338 | 0.0115 | -0.055 | 116.276
9 | 1.344 | 0.01222 | -0.055 | 110.012
9.5 | 1.336 | 0.01166 | -0.055 | 114.58
10 | 1.315 | 0.01481 | -0.054 | 88.737
10.5 | 1.289 | 0.01602 | -0.054 | 80.452
11 | 1.252 | 0.01783 | -0.054 | 70.209
11.5 | 1.205 | 0.02047 | -0.053 | 58.874
12 | 1.15 | 0.02432 | -0.052 | 47.287
12.5 | 1.086 | 0.03072 | -0.051 | 35.348
13 | 1.012 | 0.04217 | -0.049 | 23.99
13.5 | 0.947 | 0.05295 | -0.047 | 17.881
14 | 0.887 | 0.06384 | -0.045 | 13.887

## 141. Re 14M Mach 0.25 (1)
BIGFOIL.COM POLAR EXPORT
nc0001
nc0001 |  |  |  | Cl Max: | 1.7956 | at alpha= | 14.5 | deg
XFOIL ncrit=9 |  |  |  | L/D Max: | 154.506 | at alpha= | 5.5 | deg
Re: | 14000000 |  |  | Cd Min: | 0.00476 | at alpha= | -0.5 | deg
Mach: | 0.25 |  |  | Cl=0 at alpha= | -4.3313 | deg
|  |  |  | @ Cl=0.1, Cd= | 0.0053821
|  |  |  | @ Cl=0.4, Cd= | 0.0047741
|  |  |  | @ Cl=0.6, Cd= | 0.0051456
alpha (deg) | Cl | Cd | Cm | Cl/Cd
-18 | -0.5889 | 0.19169 | 0.0216 | -3.0721
-17.5 | -0.573 | 0.18524 | 0.0184 | -3.0933
-17 | -0.5565 | 0.179 | 0.0153 | -3.1089
-16.5 | -0.5414 | 0.17204 | 0.0122 | -3.1469
-15.5 | -0.5122 | 0.15787 | 0.0063 | -3.2444
-15 | -0.4996 | 0.15048 | 0.0033 | -3.32
-14.5 | -0.8299 | 0.06909 | -0.0407 | -12.0119
-14 | -0.8224 | 0.0617 | -0.0454 | -13.329
-13.5 | -0.8979 | 0.03649 | -0.07 | -24.6067
-13 | -0.926 | 0.02132 | -0.0759 | -43.4334
-12.5 | -0.9091 | 0.01383 | -0.0737 | -65.7339
-12 | -0.8699 | 0.0114 | -0.0698 | -76.307
-11.5 | -0.8198 | 0.01005 | -0.0671 | -81.5721
-11 | -0.7649 | 0.00924 | -0.0651 | -82.7814
-10.5 | -0.7088 | 0.00861 | -0.0635 | -82.3229
-10 | -0.6517 | 0.00816 | -0.0621 | -79.8652
-9.5 | -0.5945 | 0.00774 | -0.0609 | -76.8088
-9 | -0.5372 | 0.0074 | -0.0598 | -72.5946
-8.5 | -0.4793 | 0.00716 | -0.0588 | -66.9413
-8 | -0.422 | 0.00686 | -0.0579 | -61.516
-7.5 | -0.3649 | 0.00656 | -0.0571 | -55.625
-7 | -0.308 | 0.00629 | -0.0562 | -48.9666
-6.5 | -0.2509 | 0.00604 | -0.0554 | -41.5397
-6 | -0.1934 | 0.00585 | -0.0548 | -33.0598
-5.5 | -0.1354 | 0.00573 | -0.0543 | -23.63
-5 | -0.0775 | 0.00562 | -0.0539 | -13.79
-4.5 | -0.0195 | 0.00554 | -0.0536 | -3.5199
-4 | 0.0383 | 0.00547 | -0.0533 | 7.0018
-3.5 | 0.0962 | 0.00539 | -0.053 | 17.8479
-3 | 0.1536 | 0.00527 | -0.0526 | 29.1461
-2.5 | 0.2106 | 0.00509 | -0.0522 | 41.3752
-2 | 0.2676 | 0.0049 | -0.0519 | 54.6122
-1.5 | 0.325 | 0.0048 | -0.0516 | 67.7083
-1 | 0.3829 | 0.00478 | -0.0514 | 80.1046
-0.5 | 0.4413 | 0.00476 | -0.0513 | 92.7101
0 | 0.4984 | 0.00481 | -0.0509 | 103.6175
0.5 | 0.5522 | 0.00505 | -0.05 | 109.3465
1 | 0.6072 | 0.00516 | -0.0493 | 117.6744
1.5 | 0.6608 | 0.00536 | -0.0483 | 123.2836
2 | 0.7152 | 0.00547 | -0.0474 | 130.7495
2.5 | 0.7688 | 0.0056 | -0.0462 | 137.2857
3 | 0.8223 | 0.0057 | -0.045 | 144.2632
3.5 | 0.8731 | 0.00591 | -0.0431 | 147.7327
4 | 0.9463 | 0.00622 | -0.0461 | 152.1383
4.5 | 1.0111 | 0.00657 | -0.0473 | 153.8965
5 | 1.0754 | 0.00697 | -0.0483 | 154.2898
5.5 | 1.1418 | 0.00739 | -0.0496 | 154.5061
6 | 1.1934 | 0.00776 | -0.0477 | 153.7887
6.5 | 1.2456 | 0.00817 | -0.0458 | 152.4602
7 | 1.2974 | 0.00866 | -0.0439 | 149.8152
7.5 | 1.3498 | 0.00912 | -0.042 | 148.0044
8 | 1.4012 | 0.00965 | -0.0399 | 145.2021
8.5 | 1.4522 | 0.01019 | -0.0377 | 142.5123
9 | 1.5018 | 0.01082 | -0.0352 | 138.7985
9.5 | 1.5491 | 0.01158 | -0.0323 | 133.7737
10 | 1.5958 | 0.01234 | -0.0293 | 129.3193
10.5 | 1.6369 | 0.0134 | -0.0255 | 122.1567
11 | 1.6701 | 0.01489 | -0.0206 | 112.1625
11.5 | 1.6985 | 0.01621 | -0.0149 | 104.781
12 | 1.7284 | 0.01748 | -0.0099 | 98.8787
12.5 | 1.7543 | 0.01909 | -0.005 | 91.8963
13 | 1.7742 | 0.02122 | -0.0003 | 83.6098
13.5 | 1.79 | 0.02395 | 0.0037 | 74.739
14 | 1.7944 | 0.02801 | 0.0069 | 64.0628
14.5 | 1.7956 | 0.03299 | 0.0085 | 54.4286
15 | 1.7884 | 0.03945 | 0.0086 | 45.3333
15.5 | 1.765 | 0.04826 | 0.0068 | 36.5727
16 | 1.7493 | 0.05676 | 0.0044 | 30.8192
16.5 | 1.7222 | 0.06699 | 0.0009 | 25.7083
17 | 1.6684 | 0.08098 | -0.005 | 20.6026
17.5 | 1.6298 | 0.09326 | -0.0101 | 17.4759
18 | 1.5645 | 0.10964 | -0.0179 | 14.2694
18.5 | 1.5045 | 0.12565 | -0.0257 | 11.9737
19 | 1.441 | 0.14183 | -0.0333 | 10.1601
19.5 | 1.3771 | 0.1588 | -0.0423 | 8.6719

## 142. Re 14M Mach 0.25 (2)
BIGFOIL.COM POLAR EXPORT
nc0001
nc0001 |  |  |  | Cl Max: | 1.323 | at alpha= | 8 | deg
JavaFoil+Calcfoil stall+Eppler ext transition |  |  |  | L/D Max: | 131.272 | at alpha= | 5 | deg
Re: | 14000000 |  |  | Cd Min: | 0.00525 | at alpha= | -1.5 | deg
Mach: | 0.25 |  |  | Cl=0 at alpha= | -4.3607 | deg
|  |  |  | @ Cl=0.1, Cd= | 0.0056097
|  |  |  | @ Cl=0.4, Cd= | 0.0054423
|  |  |  | @ Cl=0.6, Cd= | 0.08715
alpha (deg) | Cl | Cd | Cm | Cl/Cd
-15 | -0.061 | 0.09623 | -0.022 | -0.636
-14.5 | -0.058 | 0.09107 | -0.023 | -0.641
-14 | -0.122 | 0.08544 | -0.024 | -1.424
-13.5 | -0.183 | 0.07994 | -0.024 | -2.29
-13 | -0.23 | 0.07422 | -0.025 | -3.1
-12.5 | -0.271 | 0.06751 | -0.027 | -4.016
-12 | -0.308 | 0.05908 | -0.029 | -5.213
-11.5 | -0.331 | 0.06232 | -0.027 | -5.313
-11 | -0.357 | 0.05163 | -0.03 | -6.924
-10.5 | -0.442 | 0.00876 | -0.044 | -50.52
-10 | -0.45 | 0.00734 | -0.045 | -61.395
-9.5 | -0.446 | 0.00717 | -0.045 | -62.253
-9 | -0.433 | 0.00694 | -0.045 | -62.337
-8.5 | -0.41 | 0.00683 | -0.046 | -59.927
-8 | -0.378 | 0.0068 | -0.046 | -55.586
-7.5 | -0.34 | 0.00667 | -0.047 | -50.896
-7 | -0.295 | 0.00649 | -0.047 | -45.427
-6.5 | -0.245 | 0.00635 | -0.047 | -38.629
-6 | -0.192 | 0.00623 | -0.048 | -30.745
-5.5 | -0.135 | 0.00613 | -0.048 | -22.041
-5 | -0.077 | 0.00601 | -0.049 | -12.758
-4.5 | -0.017 | 0.00594 | -0.049 | -2.837
-4 | 0.044 | 0.00583 | -0.049 | 7.508
-3.5 | 0.105 | 0.00559 | -0.05 | 18.741
-3 | 0.166 | 0.00542 | -0.05 | 30.624
-2.5 | 0.227 | 0.00531 | -0.05 | 42.769
-2 | 0.288 | 0.00527 | -0.051 | 54.679
-1.5 | 0.349 | 0.00525 | -0.051 | 66.517
-1 | 0.41 | 0.00548 | -0.051 | 74.869
-0.5 | 0.471 | 0.00567 | -0.052 | 83.063
0 | 0.532 | 0.0059 | -0.052 | 90.172
0.5 | 0.593 | 0.00612 | -0.052 | 96.837
1 | 0.653 | 0.0064 | -0.053 | 102.05
1.5 | 0.713 | 0.0067 | -0.053 | 106.445
2 | 0.773 | 0.00701 | -0.053 | 110.239
2.5 | 0.832 | 0.00697 | -0.053 | 119.435
3 | 0.89 | 0.00723 | -0.054 | 123.13
3.5 | 0.947 | 0.00749 | -0.054 | 126.467
4 | 1.003 | 0.00776 | -0.054 | 129.143
4.5 | 1.056 | 0.00809 | -0.054 | 130.616
5 | 1.108 | 0.00844 | -0.055 | 131.272
5.5 | 1.157 | 0.00884 | -0.055 | 130.835
6 | 1.203 | 0.00927 | -0.055 | 129.728
6.5 | 1.243 | 0.00976 | -0.055 | 127.318
7 | 1.279 | 0.01031 | -0.056 | 124.079
7.5 | 1.309 | 0.01096 | -0.056 | 119.412
8 | 1.323 | 0.01169 | -0.056 | 113.224
8.5 | 1.323 | 0.01265 | -0.056 | 104.59
9 | 1.299 | 0.01329 | -0.056 | 97.775
9.5 | 1.258 | 0.01564 | -0.056 | 80.448
10 | 1.201 | 0.01791 | -0.055 | 67.094
10.5 | 1.124 | 0.02172 | -0.054 | 51.772
11 | 1.034 | 0.0273 | -0.052 | 37.874
11.5 | 0.923 | 0.03899 | -0.05 | 23.681
12 | 0.817 | 0.05195 | -0.047 | 15.72
12.5 | 0.702 | 0.07167 | -0.042 | 9.798
13 | 0.599 | 0.08715 | -0.037 | 6.869

## 143. Re 14M Mach 0.50 (1)
BIGFOIL.COM POLAR EXPORT
nc0001
nc0001 |  |  |  | Cl Max: | 1.5616 | at alpha= | 7.5 | deg
XFOIL ncrit=9 |  |  |  | L/D Max: | 157.489 | at alpha= | 4 | deg
Re: | 14000000 |  |  | Cd Min: | 0.00483 | at alpha= | -1 | deg
Mach: | 0.5 |  |  | Cl=0 at alpha= | -4.3033 | deg
|  |  |  | @ Cl=0.1, Cd= | 0.0055322
|  |  |  | @ Cl=0.4, Cd= | 0.0048458
|  |  |  | @ Cl=0.6, Cd= | 0.0050531
alpha (deg) | Cl | Cd | Cm | Cl/Cd
-20 | -0.6887 | 0.23987 | 0.0422 | -2.8711
-19.5 | -0.668 | 0.2316 | 0.0376 | -2.8843
-19 | -0.6473 | 0.22347 | 0.0333 | -2.8966
-18.5 | -0.627 | 0.21517 | 0.029 | -2.914
-18 | -0.6076 | 0.20636 | 0.0248 | -2.9444
-17.5 | -0.5881 | 0.19797 | 0.0207 | -2.9707
-16 | -0.5302 | 0.17497 | 0.0096 | -3.0302
-15.5 | -0.509 | 0.16807 | 0.0063 | -3.0285
-15 | -0.4915 | 0.16027 | 0.0029 | -3.0667
-14.5 | -0.4755 | 0.15238 | -0.0003 | -3.1205
-14 | -0.4518 | 0.1435 | -0.0063 | -3.1484
-13.5 | -0.4251 | 0.13391 | -0.0139 | -3.1745
-13 | -0.4286 | 0.12854 | -0.0106 | -3.3344
-12.5 | -0.3854 | 0.11483 | -0.0272 | -3.3563
-11.5 | -0.3143 | 0.08808 | -0.0596 | -3.5683
-11 | -0.3118 | 0.0799 | -0.0634 | -3.9024
-10.5 | -0.3134 | 0.07166 | -0.0672 | -4.3734
-10 | -0.3192 | 0.06345 | -0.0711 | -5.0307
-9.5 | -0.3307 | 0.05535 | -0.075 | -5.9747
-9 | -0.3542 | 0.04773 | -0.0791 | -7.4209
-8.5 | -0.3646 | 0.03676 | -0.0846 | -9.9184
-8 | -0.3678 | 0.02763 | -0.0838 | -13.3116
-7.5 | -0.3631 | 0.01843 | -0.0796 | -19.7016
-7 | -0.3429 | 0.01068 | -0.0733 | -32.1067
-6.5 | -0.293 | 0.0075 | -0.0683 | -39.0667
-6 | -0.2294 | 0.00646 | -0.0653 | -35.5108
-5.5 | -0.1618 | 0.00608 | -0.0634 | -26.6118
-5 | -0.094 | 0.0059 | -0.062 | -15.9322
-4.5 | -0.0264 | 0.00575 | -0.061 | -4.5913
-4 | 0.0407 | 0.00563 | -0.0602 | 7.2291
-3.5 | 0.1074 | 0.00552 | -0.0595 | 19.4565
-3 | 0.1734 | 0.00539 | -0.0588 | 32.1707
-1.5 | 0.3688 | 0.00486 | -0.057 | 75.8848
-1 | 0.4348 | 0.00483 | -0.0566 | 90.0207
-0.5 | 0.5017 | 0.00483 | -0.0562 | 103.8716
0 | 0.5671 | 0.00492 | -0.0556 | 115.2642
0.5 | 0.6289 | 0.00517 | -0.0542 | 121.6441
1 | 0.6902 | 0.00539 | -0.0527 | 128.0519
1.5 | 0.7521 | 0.00559 | -0.051 | 134.5438
2 | 0.8129 | 0.00581 | -0.049 | 139.9139
2.5 | 0.8746 | 0.00599 | -0.0468 | 146.01
3 | 0.935 | 0.00618 | -0.044 | 151.2945
3.5 | 1.0025 | 0.00647 | -0.0424 | 154.9459
4 | 1.0977 | 0.00697 | -0.046 | 157.4892
4.5 | 1.1696 | 0.00744 | -0.0444 | 157.2043
5 | 1.2512 | 0.00798 | -0.0441 | 156.792
5.5 | 1.3146 | 0.00852 | -0.0399 | 154.2958
6 | 1.3797 | 0.00909 | -0.0354 | 151.7822
6.5 | 1.4456 | 0.00971 | -0.0304 | 148.8774
7 | 1.5108 | 0.01044 | -0.0248 | 144.7126
7.5 | 1.5616 | 0.01198 | -0.0159 | 130.3506

## 144. Re 14M Mach 0.50 (2)
BIGFOIL.COM POLAR EXPORT
nc0001
nc0001 |  |  |  | Cl Max: | 1.327 | at alpha= | 20 | deg
JavaFoil+Calcfoil stall+Eppler ext transition |  |  |  | L/D Max: | 123.198 | at alpha= | 3.5 | deg
Re: | 14000000 |  |  | Cd Min: | 0.00533 | at alpha= | -1.5 | deg
Mach: | 0.5 |  |  | Cl=0 at alpha= | -4.3603 | deg
|  |  |  | @ Cl=0.1, Cd= | 0.005845
|  |  |  | @ Cl=0.4, Cd= | 0.0053726
|  |  |  | @ Cl=0.6, Cd= | 0.0061831
alpha (deg) | Cl | Cd | Cm | Cl/Cd
-20 | -0.844 | 0.14998 | -0.024 | -5.626
-19.5 | -0.821 | 0.13697 | -0.025 | -5.993
-19 | -0.797 | 0.12652 | -0.026 | -6.302
-18.5 | -0.764 | 0.13179 | -0.024 | -5.797
-18 | -0.745 | 0.11481 | -0.027 | -6.487
-17.5 | -0.733 | 0.09243 | -0.031 | -7.927
-17 | -0.723 | 0.07 | -0.034 | -10.331
-16.5 | -0.658 | 0.11136 | -0.025 | -5.909
-16 | -0.64 | 0.09377 | -0.029 | -6.828
-15.5 | -0.636 | 0.06513 | -0.034 | -9.763
-15 | -0.577 | 0.10001 | -0.025 | -5.768
-14.5 | -0.553 | 0.08943 | -0.027 | -6.186
-14 | -0.546 | 0.06225 | -0.034 | -8.778
-13.5 | -0.553 | 0.03073 | -0.041 | -17.991
-13 | -0.469 | 0.08195 | -0.026 | -5.728
-12.5 | -0.452 | 0.06483 | -0.032 | -6.976
-12 | -0.475 | 0.0202 | -0.044 | -23.526
-11.5 | -0.391 | 0.06589 | -0.029 | -5.939
-11 | -0.365 | 0.06089 | -0.03 | -5.995
-10.5 | -0.41 | 0.00944 | -0.049 | -43.46
-10 | -0.313 | 0.0511 | -0.033 | -6.135
-9.5 | -0.336 | 0.01044 | -0.049 | -32.194
-9 | -0.313 | 0.00711 | -0.051 | -43.948
-8.5 | -0.275 | 0.00903 | -0.051 | -30.451
-8 | -0.245 | 0.00736 | -0.052 | -33.362
-7.5 | -0.212 | 0.00709 | -0.052 | -29.886
-7 | -0.178 | 0.00697 | -0.053 | -25.584
-6.5 | -0.237 | 0.00676 | -0.053 | -35.06
-6 | -0.202 | 0.00656 | -0.053 | -30.716
-5.5 | -0.147 | 0.00638 | -0.054 | -23.021
-5 | -0.085 | 0.00625 | -0.054 | -13.538
-4.5 | -0.019 | 0.00611 | -0.055 | -3.064
-4 | 0.049 | 0.00595 | -0.055 | 8.203
-3.5 | 0.117 | 0.00581 | -0.055 | 20.16
-3 | 0.186 | 0.00555 | -0.056 | 33.436
-2.5 | 0.254 | 0.00543 | -0.056 | 46.711
-2 | 0.322 | 0.00537 | -0.057 | 59.955
-1.5 | 0.39 | 0.00533 | -0.057 | 73.129
-1 | 0.458 | 0.00562 | -0.057 | 81.491
-0.5 | 0.526 | 0.00589 | -0.058 | 89.319
0 | 0.595 | 0.00616 | -0.058 | 96.546
0.5 | 0.662 | 0.00647 | -0.058 | 102.416
1 | 0.729 | 0.00681 | -0.059 | 107.157
1.5 | 0.796 | 0.00722 | -0.059 | 110.297
2 | 0.862 | 0.00764 | -0.059 | 112.716
2.5 | 0.926 | 0.00769 | -0.06 | 120.464
3 | 0.989 | 0.00804 | -0.06 | 122.96
3.5 | 1.049 | 0.00851 | -0.06 | 123.198
4 | 1.105 | 0.00899 | -0.061 | 122.919
4.5 | 1.156 | 0.00955 | -0.061 | 121.055
5 | 1.199 | 0.01023 | -0.061 | 117.111
5.5 | 1.229 | 0.01113 | -0.061 | 110.333
6 | 1.234 | 0.01073 | -0.061 | 115.018
6.5 | 1.189 | 0.01359 | -0.061 | 87.5
7 | 0.742 | 0.0178 | -0.06 | 41.692
7.5 | 0.729 | 0.0272 | -0.055 | 26.809
8 | 0.792 | 0.02108 | -0.059 | 37.582
8.5 | 0.831 | 0.02012 | -0.06 | 41.311
9 | 0.752 | 0.0548 | -0.045 | 13.727
9.5 | 0.88 | 0.02418 | -0.059 | 36.384
10 | 0.805 | 0.06159 | -0.044 | 13.078
10.5 | 0.926 | 0.02962 | -0.058 | 31.243
11 | 0.877 | 0.06032 | -0.048 | 14.545
11.5 | 0.979 | 0.03357 | -0.058 | 29.15
12 | 0.959 | 0.05366 | -0.053 | 17.869
12.5 | 0.944 | 0.07817 | -0.046 | 12.076
13 | 0.96 | 0.08905 | -0.043 | 10.782
13.5 | 0.981 | 0.09987 | -0.041 | 9.824
14 | 1.003 | 0.11043 | -0.04 | 9.079
14.5 | 1.028 | 0.12031 | -0.04 | 8.547
15 | 1.057 | 0.12961 | -0.04 | 8.153
15.5 | 1.081 | 0.14342 | -0.04 | 7.538
16 | 1.11 | 0.14683 | -0.041 | 7.559
16.5 | 1.138 | 0.15081 | -0.042 | 7.549
17 | 1.162 | 0.16494 | -0.041 | 7.048
17.5 | 1.191 | 0.16841 | -0.042 | 7.071
18 | 1.219 | 0.17176 | -0.043 | 7.099
18.5 | 1.244 | 0.18511 | -0.042 | 6.719
19 | 1.271 | 0.19545 | -0.043 | 6.503
19.5 | 1.299 | 0.20073 | -0.043 | 6.472
20 | 1.327 | 0.20515 | -0.044 | 6.467

## 145. Re 16M Mach 0.00 (1)
BIGFOIL.COM POLAR EXPORT
nc0001
nc0001 |  |  |  | Cl Max: | 1.8796 | at alpha= | 16.5 | deg
XFOIL ncrit=9 |  |  |  | L/D Max: | 158.006 | at alpha= | 6 | deg
Re: | 16000000 |  |  | Cd Min: | 0.00469 | at alpha= | -1 | deg
Mach: | 0 |  |  | Cl=0 at alpha= | -4.3345 | deg
|  |  |  | @ Cl=0.1, Cd= | 0.0052639
|  |  |  | @ Cl=0.4, Cd= | 0.0047009
|  |  |  | @ Cl=0.6, Cd= | 0.0052154
alpha (deg) | Cl | Cd | Cm | Cl/Cd
-20 | -1.5086 | 0.02823 | -0.0727 | -53.4396
-19.5 | -1.5184 | 0.02508 | -0.0675 | -60.5423
-19 | -1.4995 | 0.02272 | -0.0645 | -65.9991
-18.5 | -1.4731 | 0.02068 | -0.0618 | -71.2331
-18 | -1.4399 | 0.01912 | -0.0595 | -75.3086
-17.5 | -1.4057 | 0.0177 | -0.057 | -79.4181
-17 | -1.3715 | 0.01638 | -0.0541 | -83.7302
-16.5 | -1.3262 | 0.01518 | -0.0533 | -87.365
-16 | -1.2732 | 0.01402 | -0.0539 | -90.8131
-15.5 | -1.2183 | 0.01303 | -0.0548 | -93.4996
-15 | -1.1623 | 0.01211 | -0.0556 | -95.9785
-14.5 | -1.1082 | 0.01076 | -0.0563 | -102.9926
-14 | -1.0539 | 0.01006 | -0.0565 | -104.7614
-13.5 | -0.9832 | 0.00936 | -0.0604 | -105.0427
-13 | -0.9342 | 0.00898 | -0.0591 | -104.0312
-12.5 | -0.8856 | 0.00871 | -0.0578 | -101.6762
-12 | -0.8337 | 0.00834 | -0.0571 | -99.964
-11.5 | -0.781 | 0.00803 | -0.0566 | -97.2603
-11 | -0.728 | 0.00772 | -0.0561 | -94.3005
-10.5 | -0.6746 | 0.00743 | -0.0556 | -90.7941
-10 | -0.6209 | 0.00718 | -0.0552 | -86.4763
-9.5 | -0.567 | 0.00693 | -0.0548 | -81.8182
-9 | -0.5129 | 0.00671 | -0.0544 | -76.4382
-8.5 | -0.4585 | 0.00653 | -0.054 | -70.2144
-8 | -0.404 | 0.00634 | -0.0537 | -63.7224
-7.5 | -0.3497 | 0.00616 | -0.0533 | -56.7695
-7 | -0.2951 | 0.00599 | -0.0529 | -49.2654
-6.5 | -0.2401 | 0.00584 | -0.0526 | -41.113
-6 | -0.185 | 0.00566 | -0.0523 | -32.6855
-5.5 | -0.1295 | 0.00558 | -0.052 | -23.2079
-5 | -0.074 | 0.00548 | -0.0518 | -13.5036
-4.5 | -0.0184 | 0.00541 | -0.0516 | -3.4011
-4 | 0.0372 | 0.00536 | -0.0514 | 6.9403
-3 | 0.1483 | 0.00519 | -0.051 | 28.5742
-2.5 | 0.2034 | 0.00502 | -0.0507 | 40.5179
-2 | 0.2585 | 0.00486 | -0.0504 | 53.1893
-1.5 | 0.314 | 0.00474 | -0.0502 | 66.2447
-1 | 0.3697 | 0.00469 | -0.0501 | 78.8273
-0.5 | 0.4254 | 0.00471 | -0.0499 | 90.3185
0 | 0.48 | 0.00482 | -0.0496 | 99.5851
0.5 | 0.5324 | 0.00506 | -0.0489 | 105.2174
1 | 0.5861 | 0.00517 | -0.0484 | 113.3656
1.5 | 0.6381 | 0.00534 | -0.0476 | 119.4944
2 | 0.6913 | 0.00543 | -0.0471 | 127.3112
2.5 | 0.7433 | 0.00555 | -0.0463 | 133.9279
3 | 0.7955 | 0.00566 | -0.0455 | 140.5477
3.5 | 0.8467 | 0.00584 | -0.0445 | 144.9829
4 | 0.8968 | 0.00598 | -0.0432 | 149.9666
4.5 | 0.9565 | 0.00622 | -0.0442 | 153.7781
5 | 1.0245 | 0.00658 | -0.0471 | 155.6991
5.5 | 1.0886 | 0.00693 | -0.0491 | 157.0851
6 | 1.1487 | 0.00727 | -0.0503 | 158.0055
6.5 | 1.1969 | 0.00766 | -0.0488 | 156.2533
7 | 1.2459 | 0.00805 | -0.0475 | 154.7702
7.5 | 1.2954 | 0.00842 | -0.0463 | 153.848
8 | 1.3437 | 0.00889 | -0.045 | 151.1474
8.5 | 1.3926 | 0.00929 | -0.0439 | 149.9031
9 | 1.4401 | 0.00977 | -0.0425 | 147.4002
9.5 | 1.4866 | 0.0103 | -0.041 | 144.3301
10 | 1.5313 | 0.01092 | -0.0392 | 140.2289
10.5 | 1.5761 | 0.01148 | -0.0375 | 137.2909
11 | 1.6183 | 0.0122 | -0.0354 | 132.6475
11.5 | 1.6582 | 0.01302 | -0.033 | 127.3579
12 | 1.6975 | 0.01383 | -0.0306 | 122.7404
12.5 | 1.7289 | 0.0151 | -0.0271 | 114.4967
13 | 1.7604 | 0.01611 | -0.0236 | 109.2737
13.5 | 1.7838 | 0.01735 | -0.019 | 102.8127
14 | 1.8078 | 0.01864 | -0.0151 | 96.985
14.5 | 1.8292 | 0.02015 | -0.0114 | 90.7792
15 | 1.8469 | 0.02204 | -0.0078 | 83.7976
15.5 | 1.8449 | 0.02566 | -0.0037 | 71.8979
16 | 1.8709 | 0.02743 | -0.0023 | 68.2063
16.5 | 1.8796 | 0.0309 | -0.0006 | 60.8285
17 | 1.8728 | 0.03631 | 0.0003 | 51.5781
17.5 | 1.8745 | 0.0413 | 0.0002 | 45.3874
19 | 1.779 | 0.07172 | -0.0084 | 24.8048
19.5 | 1.7604 | 0.08078 | -0.0118 | 21.7925

## 146. Re 16M Mach 0.00 (2)
BIGFOIL.COM POLAR EXPORT
nc0001
nc0001 |  |  |  | Cl Max: | 1.349 | at alpha= | 9.5 | deg
JavaFoil+Calcfoil stall+Eppler ext transition |  |  |  | L/D Max: | 134.768 | at alpha= | 6 | deg
Re: | 16000000 |  |  | Cd Min: | 0.00517 | at alpha= | -2 | deg
Mach: | 0 |  |  | Cl=0 at alpha= | -4.3621 | deg
|  |  |  | @ Cl=0.1, Cd= | 0.0054967
|  |  |  | @ Cl=0.4, Cd= | 0.0054881
|  |  |  | @ Cl=0.6, Cd= | 0.0061358
alpha (deg) | Cl | Cd | Cm | Cl/Cd
-16.5 | -0.357 | 0.10489 | -0.022 | -3.404
-16 | -0.373 | 0.09528 | -0.024 | -3.92
-15.5 | -0.389 | 0.08884 | -0.025 | -4.374
-15 | -0.404 | 0.08166 | -0.026 | -4.944
-14.5 | -0.415 | 0.07919 | -0.026 | -5.246
-14 | -0.435 | 0.06459 | -0.029 | -6.728
-13.5 | -0.449 | 0.0556 | -0.03 | -8.082
-13 | -0.476 | 0.0353 | -0.034 | -13.477
-12.5 | -0.535 | 0.01002 | -0.041 | -53.366
-12 | -0.536 | 0.00989 | -0.041 | -54.165
-11.5 | -0.542 | 0.00727 | -0.042 | -74.612
-11 | -0.536 | 0.00748 | -0.042 | -71.587
-10.5 | -0.524 | 0.00712 | -0.043 | -73.518
-10 | -0.506 | 0.00696 | -0.043 | -72.74
-9.5 | -0.483 | 0.00684 | -0.044 | -70.598
-9 | -0.454 | 0.00675 | -0.044 | -67.308
-8.5 | -0.42 | 0.00667 | -0.044 | -63.006
-8 | -0.382 | 0.00653 | -0.045 | -58.395
-7.5 | -0.338 | 0.00641 | -0.045 | -52.742
-7 | -0.291 | 0.00629 | -0.046 | -46.267
-6.5 | -0.24 | 0.00617 | -0.046 | -38.967
-6 | -0.187 | 0.00608 | -0.046 | -30.754
-5.5 | -0.131 | 0.00596 | -0.047 | -22.047
-5 | -0.074 | 0.00589 | -0.047 | -12.635
-4.5 | -0.016 | 0.00578 | -0.047 | -2.83
-4 | 0.042 | 0.00569 | -0.048 | 7.462
-3.5 | 0.102 | 0.00549 | -0.048 | 18.5
-3 | 0.161 | 0.00534 | -0.048 | 30.136
-2.5 | 0.22 | 0.00524 | -0.049 | 42.02
-2 | 0.279 | 0.00517 | -0.049 | 54.005
-1.5 | 0.338 | 0.00532 | -0.049 | 63.575
-1 | 0.397 | 0.00548 | -0.05 | 72.519
-0.5 | 0.456 | 0.00564 | -0.05 | 80.865
0 | 0.516 | 0.00584 | -0.05 | 88.248
0.5 | 0.574 | 0.00603 | -0.051 | 95.225
1 | 0.633 | 0.00627 | -0.051 | 100.925
1.5 | 0.691 | 0.00653 | -0.051 | 105.922
2 | 0.749 | 0.00681 | -0.051 | 110.05
2.5 | 0.806 | 0.00709 | -0.052 | 113.773
3 | 0.863 | 0.00705 | -0.052 | 122.389
3.5 | 0.919 | 0.00729 | -0.052 | 125.938
4 | 0.973 | 0.00752 | -0.052 | 129.358
4.5 | 1.026 | 0.00777 | -0.053 | 132.165
5 | 1.078 | 0.00806 | -0.053 | 133.773
5.5 | 1.127 | 0.00838 | -0.053 | 134.559
6 | 1.175 | 0.00872 | -0.053 | 134.768
6.5 | 1.218 | 0.00909 | -0.054 | 134.059
7 | 1.258 | 0.00949 | -0.054 | 132.578
7.5 | 1.295 | 0.00996 | -0.054 | 130.016
8 | 1.321 | 0.0105 | -0.054 | 125.809
8.5 | 1.338 | 0.01107 | -0.054 | 120.911
9 | 1.347 | 0.01176 | -0.055 | 114.556
9.5 | 1.349 | 0.01261 | -0.055 | 106.967
10 | 1.329 | 0.01409 | -0.054 | 94.318
10.5 | 1.309 | 0.0151 | -0.054 | 86.686
11 | 1.279 | 0.01659 | -0.054 | 77.083
11.5 | 1.24 | 0.01857 | -0.054 | 66.803
12 | 1.193 | 0.02145 | -0.053 | 55.629
12.5 | 1.138 | 0.02607 | -0.052 | 43.649
13 | 1.072 | 0.03453 | -0.05 | 31.04
13.5 | 1.01 | 0.04372 | -0.048 | 23.108
14 | 0.957 | 0.05142 | -0.047 | 18.601
14.5 | 0.896 | 0.06442 | -0.045 | 13.915

## 147. Re 16M Mach 0.00 (3)
BIGFOIL.COM POLAR EXPORT
nc0001
nc0001 |  |  |  | Cl Max: | 1.8159 | at alpha= | 16 | deg
NF |  |  |  | L/D Max: | 155.639 | at alpha= | 5.5 | deg
Re: | 16000000 |  |  | Cd Min: | 0.0047292 | at alpha= | -1.5 | deg
Mach: | 0 |  |  | Cl=0 at alpha= | -4.3758 | deg
|  |  |  | @ Cl=0.1, Cd= | 0.0051982
|  |  |  | @ Cl=0.4, Cd= | 0.0047535
|  |  |  | @ Cl=0.6, Cd= | 0.0052562
alpha (deg) | Cl | Cd | Cm | Cl/Cd
-20 | -1.5181 | 0.027401 | -0.075449 | -55.4031
-19.5 | -1.5127 | 0.024475 | -0.072046 | -61.8075
-19 | -1.4938 | 0.022224 | -0.068995 | -67.2144
-18.5 | -1.4666 | 0.020405 | -0.066233 | -71.8721
-18 | -1.4339 | 0.01887 | -0.063665 | -75.9861
-17.5 | -1.3971 | 0.017516 | -0.061373 | -79.7627
-17 | -1.3565 | 0.016281 | -0.059564 | -83.3189
-16.5 | -1.3117 | 0.015135 | -0.058419 | -86.6668
-16 | -1.2626 | 0.014067 | -0.058005 | -89.7566
-15.5 | -1.2095 | 0.013074 | -0.058248 | -92.5142
-15 | -1.1534 | 0.012157 | -0.058974 | -94.873
-14.5 | -1.0957 | 0.011321 | -0.059926 | -96.7825
-14 | -1.0378 | 0.010569 | -0.060818 | -98.1949
-13.5 | -0.98097 | 0.0099036 | -0.061411 | -99.0518
-13 | -0.92609 | 0.0093281 | -0.061454 | -99.2797
-12.5 | -0.8742 | 0.0088453 | -0.060698 | -98.8322
-12 | -0.82406 | 0.0084296 | -0.059453 | -97.7581
-11.5 | -0.77298 | 0.0080433 | -0.058415 | -96.1016
-11 | -0.72075 | 0.0076838 | -0.057639 | -93.801
-10.5 | -0.6682 | 0.0073546 | -0.05693 | -90.8549
-10 | -0.61549 | 0.0070618 | -0.056243 | -87.1575
-9.5 | -0.56255 | 0.0068038 | -0.055619 | -82.6825
-9 | -0.50922 | 0.0065768 | -0.055019 | -77.4264
-8.5 | -0.45549 | 0.0063719 | -0.054465 | -71.4838
-8 | -0.4014 | 0.0061821 | -0.053969 | -64.9298
-7.5 | -0.34685 | 0.0060158 | -0.053519 | -57.656
-7 | -0.29186 | 0.0058747 | -0.053145 | -49.6812
-6.5 | -0.23658 | 0.0057459 | -0.052843 | -41.1733
-6 | -0.18105 | 0.0056268 | -0.052578 | -32.1755
-5.5 | -0.12533 | 0.0055204 | -0.052339 | -22.7039
-5 | -0.069592 | 0.0054258 | -0.052123 | -12.8261
-4.5 | -0.013867 | 0.005342 | -0.051938 | -2.5959
-4 | 0.041981 | 0.0052722 | -0.051804 | 7.9627
-3.5 | 0.097831 | 0.0052026 | -0.051665 | 18.8042
-3 | 0.15324 | 0.0050917 | -0.051441 | 30.0952
-2.5 | 0.20866 | 0.0049268 | -0.051072 | 42.3525
-2 | 0.26338 | 0.0047883 | -0.050783 | 55.0039
-1.5 | 0.3188 | 0.0047292 | -0.050517 | 67.4107
-1 | 0.37425 | 0.0047294 | -0.050233 | 79.1316
-0.5 | 0.42908 | 0.0047806 | -0.049941 | 89.754
0 | 0.48316 | 0.0048618 | -0.049573 | 99.3789
0.5 | 0.53694 | 0.0050006 | -0.04916 | 107.3753
1 | 0.58922 | 0.0052128 | -0.048596 | 113.0319
1.5 | 0.64138 | 0.0054225 | -0.047932 | 118.281
2 | 0.6936 | 0.0056032 | -0.047264 | 123.7866
2.5 | 0.74578 | 0.0057152 | -0.046709 | 130.4921
3 | 0.79629 | 0.0057295 | -0.045584 | 138.9815
3.5 | 0.84764 | 0.0057851 | -0.044486 | 146.5215
4 | 0.91082 | 0.0060214 | -0.046167 | 151.2629
4.5 | 0.97455 | 0.0063335 | -0.048067 | 153.8727
5 | 1.0353 | 0.0066649 | -0.049424 | 155.3302
5.5 | 1.0917 | 0.0070143 | -0.049935 | 155.6386
6 | 1.1444 | 0.0073927 | -0.049593 | 154.7989
6.5 | 1.1942 | 0.0078338 | -0.04863 | 152.4471
7 | 1.2411 | 0.0084276 | -0.047235 | 147.2721
7.5 | 1.2858 | 0.0091729 | -0.045549 | 140.1691
8 | 1.3314 | 0.0098206 | -0.043955 | 135.5742
8.5 | 1.3786 | 0.010349 | -0.042558 | 133.201
9 | 1.4254 | 0.010894 | -0.041202 | 130.8471
9.5 | 1.4714 | 0.011493 | -0.039793 | 128.0191
10 | 1.5162 | 0.01215 | -0.038283 | 124.7932
10.5 | 1.5597 | 0.012863 | -0.036627 | 121.2533
11 | 1.6017 | 0.013638 | -0.034777 | 117.4454
11.5 | 1.6417 | 0.014477 | -0.032678 | 113.4027
12 | 1.6792 | 0.015386 | -0.030235 | 109.1399
12.5 | 1.7125 | 0.016373 | -0.027229 | 104.5923
13 | 1.7393 | 0.017471 | -0.023292 | 99.5498
13.5 | 1.7587 | 0.018758 | -0.018484 | 93.7594
14 | 1.7746 | 0.020358 | -0.013831 | 87.1721
14.5 | 1.7895 | 0.022406 | -0.010077 | 79.8668
15 | 1.8022 | 0.025018 | -0.0071383 | 72.0344
15.5 | 1.8113 | 0.028292 | -0.0049513 | 64.0199
16 | 1.8159 | 0.032359 | -0.0036845 | 56.1158
16.5 | 1.8152 | 0.03736 | -0.0033662 | 48.5848
17 | 1.8078 | 0.043539 | -0.0039961 | 41.5204
17.5 | 1.7916 | 0.051296 | -0.0059066 | 34.9273
18 | 1.7665 | 0.06074 | -0.0091359 | 29.0829
18.5 | 1.733 | 0.07181 | -0.013412 | 24.1335
19 | 1.6913 | 0.084358 | -0.018624 | 20.0486
19.5 | 1.6439 | 0.097684 | -0.024962 | 16.8291
20 | 1.6003 | 0.11054 | -0.033186 | 14.477

## 148. Re 16M Mach 0.10 (1)
BIGFOIL.COM POLAR EXPORT
nc0001
nc0001 |  |  |  | Cl Max: | 1.8661 | at alpha= | 16.5 | deg
XFOIL ncrit=9 |  |  |  | L/D Max: | 157.91 | at alpha= | 6 | deg
Re: | 16000000 |  |  | Cd Min: | 0.00469 | at alpha= | -1 | deg
Mach: | 0.1 |  |  | Cl=0 at alpha= | -4.3336 | deg
|  |  |  | @ Cl=0.1, Cd= | 0.0052868
|  |  |  | @ Cl=0.4, Cd= | 0.0047
|  |  |  | @ Cl=0.6, Cd= | 0.0052144
alpha (deg) | Cl | Cd | Cm | Cl/Cd
-19 | -1.3182 | 0.04497 | -0.0601 | -29.3129
-18.5 | -1.3888 | 0.029 | -0.0735 | -47.8897
-18 | -1.3925 | 0.02578 | -0.0685 | -54.0147
-17.5 | -1.3774 | 0.02265 | -0.0651 | -60.8124
-17 | -1.3562 | 0.01988 | -0.0614 | -68.2193
-16.5 | -1.3277 | 0.01796 | -0.0577 | -73.9254
-16 | -1.2812 | 0.01609 | -0.0572 | -79.6271
-15.5 | -1.2276 | 0.01463 | -0.0577 | -83.9098
-15 | -1.1724 | 0.01332 | -0.0583 | -88.018
-14.5 | -1.1167 | 0.01204 | -0.0589 | -92.7492
-14 | -1.062 | 0.01113 | -0.0589 | -95.4178
-13.5 | -0.9929 | 0.00972 | -0.0623 | -102.1502
-13 | -0.9428 | 0.00925 | -0.061 | -101.9243
-12.5 | -0.8939 | 0.0089 | -0.0594 | -100.4382
-12 | -0.8415 | 0.0085 | -0.0585 | -99
-11.5 | -0.7881 | 0.00817 | -0.0578 | -96.4627
-11 | -0.7344 | 0.00783 | -0.0572 | -93.7931
-10.5 | -0.6804 | 0.00752 | -0.0566 | -90.4787
-10 | -0.6261 | 0.00725 | -0.0561 | -86.3586
-9.5 | -0.5716 | 0.007 | -0.0556 | -81.6571
-9 | -0.517 | 0.00676 | -0.0551 | -76.4793
-8.5 | -0.462 | 0.00658 | -0.0547 | -70.2128
-8 | -0.4071 | 0.00638 | -0.0543 | -63.8088
-7.5 | -0.3523 | 0.00619 | -0.0538 | -56.9144
-7 | -0.2973 | 0.00601 | -0.0534 | -49.4676
-6.5 | -0.2419 | 0.00586 | -0.053 | -41.2799
-6 | -0.1864 | 0.00567 | -0.0526 | -32.8748
-5.5 | -0.1305 | 0.00559 | -0.0524 | -23.3453
-5 | -0.0746 | 0.00549 | -0.0521 | -13.5883
-4.5 | -0.0186 | 0.00542 | -0.0519 | -3.4317
-4 | 0.0373 | 0.00536 | -0.0517 | 6.959
-3.5 | 0.0933 | 0.0053 | -0.0515 | 17.6038
-3 | 0.1491 | 0.00519 | -0.0512 | 28.7283
-2.5 | 0.2045 | 0.00503 | -0.0509 | 40.6561
-2 | 0.26 | 0.00486 | -0.0507 | 53.4979
-1.5 | 0.3158 | 0.00474 | -0.0505 | 66.6245
-1 | 0.3718 | 0.00469 | -0.0503 | 79.2751
-0.5 | 0.4279 | 0.00471 | -0.0501 | 90.8493
0 | 0.4828 | 0.00482 | -0.0498 | 100.166
0.5 | 0.5355 | 0.00507 | -0.0491 | 105.6213
1 | 0.5894 | 0.00518 | -0.0485 | 113.7838
1.5 | 0.6418 | 0.00535 | -0.0478 | 119.9626
2 | 0.6953 | 0.00544 | -0.0472 | 127.8125
2.5 | 0.7477 | 0.00556 | -0.0464 | 134.4784
3 | 0.8001 | 0.00568 | -0.0455 | 140.8627
3.5 | 0.8517 | 0.00585 | -0.0445 | 145.5897
4 | 0.9021 | 0.006 | -0.0431 | 150.35
4.5 | 0.9633 | 0.00625 | -0.0443 | 154.128
5 | 1.0313 | 0.00661 | -0.0471 | 156.0212
5.5 | 1.0963 | 0.00698 | -0.0491 | 157.063
6 | 1.1559 | 0.00732 | -0.05 | 157.9098
6.5 | 1.2047 | 0.00771 | -0.0484 | 156.2516
7 | 1.2541 | 0.00812 | -0.047 | 154.4458
7.5 | 1.3042 | 0.00849 | -0.0458 | 153.616
8 | 1.353 | 0.00897 | -0.0444 | 150.8361
8.5 | 1.4024 | 0.00938 | -0.0431 | 149.5096
9 | 1.4499 | 0.00991 | -0.0415 | 146.3068
9.5 | 1.4971 | 0.01043 | -0.0399 | 143.5379
10 | 1.542 | 0.01109 | -0.038 | 139.0442
10.5 | 1.5869 | 0.01171 | -0.036 | 135.5167
11 | 1.6294 | 0.01244 | -0.0337 | 130.9807
11.5 | 1.6679 | 0.01341 | -0.0309 | 124.3773
12 | 1.7026 | 0.01456 | -0.0276 | 116.9368
12.5 | 1.7374 | 0.01563 | -0.0244 | 111.158
13 | 1.7637 | 0.01674 | -0.0197 | 105.3584
13.5 | 1.788 | 0.01804 | -0.0154 | 99.1131
14 | 1.8114 | 0.01946 | -0.0114 | 93.0832
14.5 | 1.8293 | 0.02134 | -0.0075 | 85.7216
15 | 1.8432 | 0.02373 | -0.004 | 77.6738
16 | 1.8572 | 0.03068 | 0.0008 | 60.5346
16.5 | 1.8661 | 0.03459 | 0.0018 | 53.9491
17.5 | 1.8434 | 0.04804 | 0.0006 | 38.3722
18 | 1.7998 | 0.05974 | -0.0029 | 30.1272
18.5 | 1.7676 | 0.0705 | -0.0067 | 25.0723
19 | 1.7269 | 0.08288 | -0.0115 | 20.8361
19.5 | 1.6824 | 0.09613 | -0.017 | 17.5013
20 | 1.6275 | 0.1112 | -0.0236 | 14.6358

## 149. Re 16M Mach 0.10 (2)
BIGFOIL.COM POLAR EXPORT
nc0001
nc0001 |  |  |  | Cl Max: | 1.344 | at alpha= | 9 | deg
JavaFoil+Calcfoil stall+Eppler ext transition |  |  |  | L/D Max: | 134.24 | at alpha= | 6 | deg
Re: | 16000000 |  |  | Cd Min: | 0.00518 | at alpha= | -2 | deg
Mach: | 0.1 |  |  | Cl=0 at alpha= | -4.3644 | deg
|  |  |  | @ Cl=0.1, Cd= | 0.0055164
|  |  |  | @ Cl=0.4, Cd= | 0.0054927
|  |  |  | @ Cl=0.6, Cd= | 0.0061436
alpha (deg) | Cl | Cd | Cm | Cl/Cd
-16.5 | -0.318 | 0.10382 | -0.023 | -3.063
-16 | -0.335 | 0.0978 | -0.023 | -3.426
-15.5 | -0.352 | 0.09166 | -0.024 | -3.843
-15 | -0.369 | 0.0852 | -0.025 | -4.336
-14.5 | -0.384 | 0.0817 | -0.025 | -4.706
-14 | -0.404 | 0.0698 | -0.028 | -5.786
-13.5 | -0.419 | 0.0627 | -0.029 | -6.69
-13 | -0.44 | 0.04895 | -0.032 | -8.98
-12.5 | -0.452 | 0.04237 | -0.033 | -10.67
-12 | -0.481 | 0.02311 | -0.037 | -20.816
-11.5 | -0.527 | 0.0088 | -0.042 | -59.89
-11 | -0.525 | 0.00751 | -0.043 | -69.862
-10.5 | -0.516 | 0.00719 | -0.043 | -71.66
-10 | -0.5 | 0.00699 | -0.043 | -71.613
-9.5 | -0.479 | 0.00687 | -0.044 | -69.773
-9 | -0.452 | 0.00678 | -0.044 | -66.729
-8.5 | -0.42 | 0.0067 | -0.045 | -62.582
-8 | -0.382 | 0.00656 | -0.045 | -58.126
-7.5 | -0.339 | 0.00644 | -0.045 | -52.606
-7 | -0.292 | 0.00631 | -0.046 | -46.202
-6.5 | -0.241 | 0.00619 | -0.046 | -38.973
-6 | -0.188 | 0.0061 | -0.047 | -30.773
-5.5 | -0.132 | 0.00598 | -0.047 | -22.074
-5 | -0.075 | 0.0059 | -0.047 | -12.673
-4.5 | -0.016 | 0.00579 | -0.048 | -2.836
-4 | 0.043 | 0.0057 | -0.048 | 7.478
-3.5 | 0.102 | 0.00551 | -0.048 | 18.526
-3 | 0.162 | 0.00533 | -0.049 | 30.321
-2.5 | 0.221 | 0.00523 | -0.049 | 42.286
-2 | 0.28 | 0.00518 | -0.049 | 54.132
-1.5 | 0.34 | 0.00533 | -0.05 | 63.715
-1 | 0.399 | 0.00549 | -0.05 | 72.697
-0.5 | 0.458 | 0.00565 | -0.05 | 81.053
0 | 0.518 | 0.00582 | -0.051 | 89.01
0.5 | 0.577 | 0.00605 | -0.051 | 95.472
1 | 0.636 | 0.00629 | -0.051 | 101.155
1.5 | 0.695 | 0.00655 | -0.051 | 106.077
2 | 0.753 | 0.00683 | -0.052 | 110.171
2.5 | 0.81 | 0.00712 | -0.052 | 113.718
3 | 0.867 | 0.00709 | -0.052 | 122.338
3.5 | 0.923 | 0.00731 | -0.052 | 126.326
4 | 0.978 | 0.00757 | -0.053 | 129.171
4.5 | 1.031 | 0.00781 | -0.053 | 131.959
5 | 1.082 | 0.00811 | -0.053 | 133.421
5.5 | 1.132 | 0.00843 | -0.053 | 134.215
6 | 1.179 | 0.00878 | -0.054 | 134.24
6.5 | 1.222 | 0.00917 | -0.054 | 133.357
7 | 1.262 | 0.00958 | -0.054 | 131.691
7.5 | 1.298 | 0.01007 | -0.054 | 128.927
8 | 1.323 | 0.01065 | -0.055 | 124.216
8.5 | 1.338 | 0.01122 | -0.055 | 119.19
9 | 1.344 | 0.01195 | -0.055 | 112.444
9.5 | 1.337 | 0.01137 | -0.055 | 117.6
10 | 1.317 | 0.01442 | -0.055 | 91.309
10.5 | 1.291 | 0.01557 | -0.054 | 82.907
11 | 1.255 | 0.01722 | -0.054 | 72.88
11.5 | 1.209 | 0.01967 | -0.053 | 61.468
12 | 1.155 | 0.02311 | -0.053 | 49.975
12.5 | 1.092 | 0.02893 | -0.051 | 37.736
13 | 1.018 | 0.03958 | -0.049 | 25.71
13.5 | 0.952 | 0.05004 | -0.047 | 19.028
14 | 0.891 | 0.06095 | -0.046 | 14.613

## 150. Re 16M Mach 0.25 (1)
BIGFOIL.COM POLAR EXPORT
nc0001
nc0001 |  |  |  | Cl Max: | 1.8106 | at alpha= | 14.5 | deg
XFOIL ncrit=9 |  |  |  | L/D Max: | 158.031 | at alpha= | 5.5 | deg
Re: | 16000000 |  |  | Cd Min: | 0.0047 | at alpha= | -1 | deg
Mach: | 0.25 |  |  | Cl=0 at alpha= | -4.3281 | deg
|  |  |  | @ Cl=0.1, Cd= | 0.0053022
|  |  |  | @ Cl=0.4, Cd= | 0.0047085
|  |  |  | @ Cl=0.6, Cd= | 0.0052027
alpha (deg) | Cl | Cd | Cm | Cl/Cd
-14.5 | -0.7889 | 0.07626 | -0.0348 | -10.3449
-14 | -0.742 | 0.0727 | -0.0398 | -10.2063
-13 | -0.8088 | 0.02988 | -0.0863 | -27.0683
-12.5 | -0.9144 | 0.0137 | -0.0728 | -66.7445
-12 | -0.8745 | 0.01113 | -0.0691 | -78.5714
-11.5 | -0.8252 | 0.00958 | -0.0663 | -86.1378
-11 | -0.7693 | 0.00886 | -0.0645 | -86.8284
-10.5 | -0.7124 | 0.0083 | -0.0629 | -85.8313
-10 | -0.6549 | 0.00788 | -0.0616 | -83.1091
-9.5 | -0.5973 | 0.00749 | -0.0604 | -79.7463
-9 | -0.5396 | 0.00716 | -0.0594 | -75.3631
-8.5 | -0.4816 | 0.00693 | -0.0585 | -69.4949
-8 | -0.424 | 0.00666 | -0.0576 | -63.6637
-7.5 | -0.3667 | 0.00641 | -0.0567 | -57.2075
-7 | -0.3093 | 0.00616 | -0.056 | -50.211
-6.5 | -0.2516 | 0.00598 | -0.0553 | -42.0736
-5.5 | -0.136 | 0.00564 | -0.0543 | -24.1135
-5 | -0.0779 | 0.00555 | -0.0539 | -14.036
-4.5 | -0.0199 | 0.00546 | -0.0536 | -3.6447
-4 | 0.038 | 0.0054 | -0.0532 | 7.037
-3.5 | 0.0959 | 0.00531 | -0.053 | 18.0603
-3 | 0.1537 | 0.0052 | -0.0527 | 29.5577
-2.5 | 0.2109 | 0.00504 | -0.0523 | 41.8452
-2 | 0.2681 | 0.00487 | -0.052 | 55.0513
-1.5 | 0.3257 | 0.00475 | -0.0518 | 68.5684
-1 | 0.3835 | 0.0047 | -0.0515 | 81.5957
-0.5 | 0.4414 | 0.00473 | -0.0513 | 93.3192
0.5 | 0.5524 | 0.0051 | -0.0501 | 108.3137
1 | 0.608 | 0.00522 | -0.0494 | 116.4751
1.5 | 0.662 | 0.00541 | -0.0485 | 122.366
2 | 0.7173 | 0.00551 | -0.0478 | 130.1815
2.5 | 0.7715 | 0.00563 | -0.0468 | 137.0337
3 | 0.8257 | 0.00579 | -0.0457 | 142.6079
4 | 0.9314 | 0.0061 | -0.0427 | 152.6885
4.5 | 1.0013 | 0.0064 | -0.045 | 156.4531
5 | 1.0671 | 0.00679 | -0.0463 | 157.1576
5.5 | 1.1394 | 0.00721 | -0.049 | 158.0305
6 | 1.1958 | 0.00762 | -0.0481 | 156.9291
6.5 | 1.248 | 0.00803 | -0.0463 | 155.4172
7 | 1.3005 | 0.00846 | -0.0444 | 153.7234
7.5 | 1.3526 | 0.00895 | -0.0425 | 151.1285
8 | 1.405 | 0.00943 | -0.0406 | 148.9926
8.5 | 1.4557 | 0.01002 | -0.0383 | 145.2794
9 | 1.5062 | 0.01059 | -0.0359 | 142.2285
9.5 | 1.5542 | 0.01133 | -0.0332 | 137.1756
10 | 1.6004 | 0.01216 | -0.0301 | 131.6118
10.5 | 1.6389 | 0.01342 | -0.0259 | 122.1237
11 | 1.6772 | 0.01463 | -0.0217 | 114.6411
11.5 | 1.7105 | 0.01584 | -0.0167 | 107.9861
12 | 1.74 | 0.01704 | -0.0114 | 102.1127
12.5 | 1.7665 | 0.01855 | -0.0063 | 95.2291
13 | 1.7865 | 0.0206 | -0.0014 | 86.7233
13.5 | 1.804 | 0.0231 | 0.0028 | 78.0952
14 | 1.808 | 0.02703 | 0.0064 | 66.8886
14.5 | 1.8106 | 0.03173 | 0.0084 | 57.0627
15 | 1.8052 | 0.03785 | 0.0089 | 47.6935
15.5 | 1.7831 | 0.04637 | 0.0074 | 38.4537
16 | 1.7708 | 0.05439 | 0.0054 | 32.5575
16.5 | 1.7468 | 0.06411 | 0.0022 | 27.2469
17 | 1.6923 | 0.07807 | -0.0036 | 21.6767
17.5 | 1.6553 | 0.09009 | -0.0086 | 18.3738
18 | 1.589 | 0.1065 | -0.0164 | 14.9202
18.5 | 1.5266 | 0.12294 | -0.0245 | 12.4174
19 | 1.4646 | 0.13927 | -0.0327 | 10.5163
19.5 | 1.4005 | 0.15475 | -0.0395 | 9.0501

## 151. Re 16M Mach 0.25 (2)
BIGFOIL.COM POLAR EXPORT
nc0001
nc0001 |  |  |  | Cl Max: | 1.323 | at alpha= | 8 | deg
JavaFoil+Calcfoil stall+Eppler ext transition |  |  |  | L/D Max: | 132 | at alpha= | 5 | deg
Re: | 16000000 |  |  | Cd Min: | 0.00521 | at alpha= | -2 | deg
Mach: | 0.25 |  |  | Cl=0 at alpha= | -4.3607 | deg
|  |  |  | @ Cl=0.1, Cd= | 0.0055456
|  |  |  | @ Cl=0.4, Cd= | 0.0054921
|  |  |  | @ Cl=0.6, Cd= | 0.0061403
alpha (deg) | Cl | Cd | Cm | Cl/Cd
-15 | -0.061 | 0.09704 | -0.022 | -0.63
-14.5 | -0.058 | 0.08993 | -0.023 | -0.65
-14 | -0.122 | 0.08438 | -0.024 | -1.444
-13.5 | -0.183 | 0.0786 | -0.025 | -2.334
-13 | -0.231 | 0.07239 | -0.026 | -3.188
-12.5 | -0.273 | 0.06413 | -0.028 | -4.254
-12 | -0.309 | 0.05707 | -0.03 | -5.418
-11.5 | -0.332 | 0.06106 | -0.027 | -5.436
-11 | -0.362 | 0.04668 | -0.032 | -7.753
-10.5 | -0.443 | 0.00856 | -0.044 | -51.753
-10 | -0.45 | 0.00729 | -0.045 | -61.814
-9.5 | -0.446 | 0.00712 | -0.045 | -62.673
-9 | -0.433 | 0.0069 | -0.045 | -62.702
-8.5 | -0.41 | 0.00679 | -0.046 | -60.317
-8 | -0.378 | 0.0067 | -0.046 | -56.416
-7.5 | -0.34 | 0.00655 | -0.047 | -51.829
-7 | -0.295 | 0.00637 | -0.047 | -46.31
-6.5 | -0.245 | 0.00622 | -0.047 | -39.404
-6 | -0.192 | 0.00611 | -0.048 | -31.344
-5.5 | -0.135 | 0.00602 | -0.048 | -22.462
-5 | -0.077 | 0.00594 | -0.049 | -12.917
-4.5 | -0.017 | 0.00583 | -0.049 | -2.894
-4 | 0.044 | 0.00572 | -0.049 | 7.66
-3.5 | 0.105 | 0.00553 | -0.05 | 18.966
-3 | 0.166 | 0.00537 | -0.05 | 30.945
-2.5 | 0.227 | 0.00526 | -0.05 | 43.146
-2 | 0.288 | 0.00521 | -0.051 | 55.338
-1.5 | 0.349 | 0.00535 | -0.051 | 65.198
-1 | 0.41 | 0.00552 | -0.051 | 74.228
-0.5 | 0.471 | 0.00569 | -0.052 | 82.72
0 | 0.532 | 0.0059 | -0.052 | 90.309
0.5 | 0.593 | 0.00611 | -0.052 | 97.139
1 | 0.653 | 0.00637 | -0.053 | 102.649
1.5 | 0.713 | 0.00666 | -0.053 | 107.184
2 | 0.773 | 0.00694 | -0.053 | 111.462
2.5 | 0.832 | 0.00727 | -0.053 | 114.437
3 | 0.89 | 0.00724 | -0.054 | 123.014
3.5 | 0.947 | 0.00747 | -0.054 | 126.723
4 | 1.003 | 0.00777 | -0.054 | 129.058
4.5 | 1.056 | 0.00806 | -0.054 | 131.14
5 | 1.108 | 0.00839 | -0.055 | 132
5.5 | 1.157 | 0.00877 | -0.055 | 131.893
6 | 1.203 | 0.00918 | -0.055 | 130.968
6.5 | 1.243 | 0.00964 | -0.055 | 129.027
7 | 1.279 | 0.01015 | -0.056 | 126.004
7.5 | 1.309 | 0.01077 | -0.056 | 121.571
8 | 1.323 | 0.01145 | -0.056 | 115.544
8.5 | 1.323 | 0.01235 | -0.056 | 107.096
9 | 1.301 | 0.01302 | -0.056 | 99.867
9.5 | 1.26 | 0.01524 | -0.056 | 82.698
10 | 1.204 | 0.01741 | -0.055 | 69.142
10.5 | 1.129 | 0.02073 | -0.054 | 54.468
11 | 1.04 | 0.02575 | -0.053 | 40.381
11.5 | 0.93 | 0.03649 | -0.05 | 25.477
12 | 0.82 | 0.05005 | -0.047 | 16.374
12.5 | 0.707 | 0.06837 | -0.043 | 10.336
13 | 0.601 | 0.08492 | -0.038 | 7.072

## 152. Re 16M Mach 0.50 (1)
BIGFOIL.COM POLAR EXPORT
nc0001
nc0001 |  |  |  | Cl Max: | 1.5171 | at alpha= | 7 | deg
XFOIL ncrit=9 |  |  |  | L/D Max: | 160.646 | at alpha= | 4.5 | deg
Re: | 16000000 |  |  | Cd Min: | 0.00476 | at alpha= | -1 | deg
Mach: | 0.5 |  |  | Cl=0 at alpha= | -4.3013 | deg
|  |  |  | @ Cl=0.1, Cd= | 0.0054509
|  |  |  | @ Cl=0.4, Cd= | 0.0047816
|  |  |  | @ Cl=0.6, Cd= | 0.0051176
alpha (deg) | Cl | Cd | Cm | Cl/Cd
-16 | -0.372 | 0.15007 | -0.0047 | -2.4788
-15.5 | -0.5099 | 0.16815 | 0.0065 | -3.0324
-15 | -0.4885 | 0.15985 | 0.0019 | -3.056
-14.5 | -0.4598 | 0.15027 | -0.0058 | -3.0598
-14 | -0.4325 | 0.14096 | -0.013 | -3.0682
-13.5 | -0.4191 | 0.13317 | -0.0159 | -3.1471
-12.5 | -0.321 | 0.10626 | -0.0516 | -3.0209
-12 | -0.3203 | 0.09624 | -0.056 | -3.3281
-11.5 | -0.3202 | 0.08696 | -0.0603 | -3.6822
-11 | -0.3181 | 0.07893 | -0.0639 | -4.0302
-10.5 | -0.3202 | 0.07072 | -0.0678 | -4.5277
-10 | -0.3252 | 0.06269 | -0.0716 | -5.1874
-9.5 | -0.3375 | 0.05458 | -0.0755 | -6.1836
-9 | -0.36 | 0.0468 | -0.08 | -7.6923
-8.5 | -0.3692 | 0.03612 | -0.0848 | -10.2215
-8 | -0.3717 | 0.02708 | -0.0838 | -13.726
-7.5 | -0.3666 | 0.01792 | -0.0794 | -20.4576
-7 | -0.3463 | 0.01025 | -0.0729 | -33.7854
-6 | -0.2305 | 0.00631 | -0.0651 | -36.5293
-5.5 | -0.1624 | 0.00598 | -0.0633 | -27.1572
-5 | -0.0944 | 0.00579 | -0.062 | -16.304
-4.5 | -0.0267 | 0.00566 | -0.061 | -4.7173
-4 | 0.0405 | 0.00554 | -0.0602 | 7.3105
-3.5 | 0.1073 | 0.00544 | -0.0595 | 19.7243
-3 | 0.1737 | 0.00531 | -0.0589 | 32.7119
-2.5 | 0.239 | 0.00512 | -0.0583 | 46.6797
-2 | 0.3038 | 0.00494 | -0.0576 | 61.498
-1.5 | 0.3696 | 0.0048 | -0.0572 | 77
-1 | 0.4356 | 0.00476 | -0.0567 | 91.5126
-0.5 | 0.5022 | 0.00477 | -0.0563 | 105.283
0.5 | 0.6288 | 0.00522 | -0.0542 | 120.4598
1 | 0.6913 | 0.00543 | -0.0529 | 127.3112
1.5 | 0.7535 | 0.00565 | -0.0513 | 133.3628
2 | 0.816 | 0.00583 | -0.0495 | 139.9657
2.5 | 0.8786 | 0.00601 | -0.0475 | 146.1897
3 | 0.9407 | 0.00624 | -0.0451 | 150.7532
3.5 | 1.0021 | 0.00646 | -0.0422 | 155.1238
4 | 1.071 | 0.00673 | -0.0404 | 159.1382
4.5 | 1.1679 | 0.00727 | -0.0439 | 160.6465
5 | 1.2496 | 0.00779 | -0.0437 | 160.4108
5.5 | 1.3189 | 0.00833 | -0.0405 | 158.3313
6 | 1.3841 | 0.0089 | -0.036 | 155.5169
6.5 | 1.4512 | 0.00947 | -0.0312 | 153.2418
7 | 1.5171 | 0.01019 | -0.0256 | 148.8813

## 153. Re 16M Mach 0.50 (2)
BIGFOIL.COM POLAR EXPORT
nc0001
nc0001 |  |  |  | Cl Max: | 1.326 | at alpha= | 20 | deg
JavaFoil+Calcfoil stall+Eppler ext transition |  |  |  | L/D Max: | 123.989 | at alpha= | 4 | deg
Re: | 16000000 |  |  | Cd Min: | 0.00529 | at alpha= | -2 | deg
Mach: | 0.5 |  |  | Cl=0 at alpha= | -4.3603 | deg
|  |  |  | @ Cl=0.1, Cd= | 0.005745
|  |  |  | @ Cl=0.4, Cd= | 0.0055138
|  |  |  | @ Cl=0.6, Cd= | 0.0061809
alpha (deg) | Cl | Cd | Cm | Cl/Cd
-20 | -0.843 | 0.15717 | -0.024 | -5.363
-19.5 | -0.818 | 0.14523 | -0.024 | -5.633
-19 | -0.794 | 0.13451 | -0.025 | -5.901
-18.5 | -0.763 | 0.1386 | -0.024 | -5.507
-18 | -0.745 | 0.11584 | -0.027 | -6.428
-17.5 | -0.732 | 0.09388 | -0.03 | -7.793
-17 | -0.722 | 0.0717 | -0.034 | -10.064
-16.5 | -0.659 | 0.10976 | -0.026 | -6.003
-16 | -0.644 | 0.0897 | -0.03 | -7.175
-15.5 | -0.64 | 0.06088 | -0.035 | -10.513
-15 | -0.577 | 0.09883 | -0.025 | -5.841
-14.5 | -0.554 | 0.08833 | -0.028 | -6.272
-14 | -0.55 | 0.05857 | -0.035 | -9.39
-13.5 | -0.559 | 0.02663 | -0.042 | -21.008
-13 | -0.47 | 0.08095 | -0.026 | -5.805
-12.5 | -0.457 | 0.05995 | -0.034 | -7.616
-12 | -0.489 | 0.01437 | -0.046 | -34.05
-11.5 | -0.392 | 0.06494 | -0.029 | -6.037
-11 | -0.366 | 0.05926 | -0.031 | -6.183
-10.5 | -0.411 | 0.00926 | -0.049 | -44.358
-10 | -0.319 | 0.04474 | -0.036 | -7.126
-9.5 | -0.344 | 0.00897 | -0.05 | -38.374
-9 | -0.313 | 0.00757 | -0.051 | -41.283
-8.5 | -0.279 | 0.00725 | -0.051 | -38.454
-8 | -0.245 | 0.00719 | -0.052 | -34.147
-7.5 | -0.212 | 0.00696 | -0.052 | -30.42
-7 | -0.178 | 0.00683 | -0.053 | -26.081
-6.5 | -0.237 | 0.00663 | -0.053 | -35.754
-6 | -0.202 | 0.00648 | -0.053 | -31.111
-5.5 | -0.147 | 0.00625 | -0.054 | -23.495
-5 | -0.085 | 0.00611 | -0.054 | -13.852
-4.5 | -0.019 | 0.00599 | -0.055 | -3.124
-4 | 0.049 | 0.00588 | -0.055 | 8.304
-3.5 | 0.117 | 0.0057 | -0.055 | 20.529
-3 | 0.186 | 0.00549 | -0.056 | 33.806
-2.5 | 0.254 | 0.00536 | -0.056 | 47.34
-2 | 0.322 | 0.00529 | -0.057 | 60.871
-1.5 | 0.39 | 0.00548 | -0.057 | 71.137
-1 | 0.458 | 0.00571 | -0.057 | 80.297
-0.5 | 0.526 | 0.00592 | -0.058 | 88.861
0 | 0.595 | 0.00616 | -0.058 | 96.487
0.5 | 0.662 | 0.00644 | -0.058 | 102.881
1 | 0.729 | 0.0068 | -0.059 | 107.343
1.5 | 0.796 | 0.00714 | -0.059 | 111.526
2 | 0.862 | 0.00755 | -0.059 | 114.182
2.5 | 0.926 | 0.00769 | -0.06 | 120.402
3 | 0.989 | 0.00806 | -0.06 | 122.749
3.5 | 1.049 | 0.00847 | -0.06 | 123.796
4 | 1.105 | 0.00892 | -0.061 | 123.989
4.5 | 1.156 | 0.00945 | -0.061 | 122.318
5 | 1.199 | 0.01012 | -0.061 | 118.378
5.5 | 1.229 | 0.01096 | -0.061 | 112.055
6 | 1.239 | 0.0121 | -0.062 | 102.386
6.5 | 1.19 | 0.0133 | -0.061 | 89.46
7 | 0.745 | 0.01719 | -0.06 | 43.331
7.5 | 0.737 | 0.02515 | -0.056 | 29.287
8 | 0.797 | 0.02004 | -0.06 | 39.765
8.5 | 0.834 | 0.01944 | -0.06 | 42.914
9 | 0.776 | 0.04554 | -0.05 | 17.029
9.5 | 0.884 | 0.02294 | -0.06 | 38.554
10 | 0.83 | 0.05097 | -0.05 | 16.293
10.5 | 0.931 | 0.02779 | -0.059 | 33.513
11 | 0.894 | 0.05282 | -0.051 | 16.918
11.5 | 0.927 | 0.05324 | -0.052 | 17.416
12 | 0.902 | 0.0842 | -0.041 | 10.714
12.5 | 0.924 | 0.09466 | -0.04 | 9.757
13 | 0.95 | 0.10006 | -0.04 | 9.493
13.5 | 0.977 | 0.10798 | -0.04 | 9.044
14 | 1.003 | 0.11419 | -0.04 | 8.785
14.5 | 1.028 | 0.1267 | -0.039 | 8.113
15 | 1.057 | 0.13398 | -0.04 | 7.888
15.5 | 1.081 | 0.14813 | -0.04 | 7.299
16 | 1.11 | 0.14901 | -0.041 | 7.448
16.5 | 1.138 | 0.15565 | -0.042 | 7.313
17 | 1.162 | 0.16869 | -0.041 | 6.891
17.5 | 1.191 | 0.17312 | -0.042 | 6.877
18 | 1.219 | 0.17719 | -0.043 | 6.878
18.5 | 1.243 | 0.19404 | -0.042 | 6.408
19 | 1.272 | 0.19672 | -0.043 | 6.465
19.5 | 1.299 | 0.20305 | -0.043 | 6.397
20 | 1.326 | 0.21052 | -0.044 | 6.301

## 154. Re 18M Mach 0.00 (1)
BIGFOIL.COM POLAR EXPORT
nc0001
nc0001 |  |  |  | Cl Max: | 1.8928 | at alpha= | 16.5 | deg
XFOIL ncrit=9 |  |  |  | L/D Max: | 160.699 | at alpha= | 6 | deg
Re: | 18000000 |  |  | Cd Min: | 0.00463 | at alpha= | -1 | deg
Mach: | 0 |  |  | Cl=0 at alpha= | -4.3315 | deg
|  |  |  | @ Cl=0.1, Cd= | 0.0052082
|  |  |  | @ Cl=0.4, Cd= | 0.0046679
|  |  |  | @ Cl=0.6, Cd= | 0.0052483
alpha (deg) | Cl | Cd | Cm | Cl/Cd
-20 | -1.5661 | 0.0248 | -0.0686 | -63.1492
-19.5 | -1.5494 | 0.02261 | -0.0651 | -68.5272
-19 | -1.5217 | 0.02077 | -0.0626 | -73.2643
-18.5 | -1.4896 | 0.01913 | -0.0603 | -77.8672
-18 | -1.4538 | 0.01779 | -0.0581 | -81.7201
-17.5 | -1.4186 | 0.01658 | -0.0554 | -85.5609
-17 | -1.3793 | 0.01542 | -0.0533 | -89.4488
-16.5 | -1.3269 | 0.01431 | -0.0539 | -92.7254
-16 | -1.273 | 0.01329 | -0.0546 | -95.7863
-15.5 | -1.2175 | 0.01239 | -0.0554 | -98.2647
-15 | -1.1615 | 0.01156 | -0.0562 | -100.4758
-14.5 | -1.1053 | 0.01075 | -0.057 | -102.8186
-14 | -1.0463 | 0.00977 | -0.0584 | -107.0931
-13.5 | -0.9858 | 0.00916 | -0.0599 | -107.6201
-13 | -0.9391 | 0.00885 | -0.0582 | -106.113
-12.5 | -0.8889 | 0.00854 | -0.0572 | -104.0867
-12 | -0.8365 | 0.00817 | -0.0566 | -102.3868
-11.5 | -0.7835 | 0.00785 | -0.0561 | -99.8089
-11 | -0.7303 | 0.00754 | -0.0557 | -96.8568
-10.5 | -0.6768 | 0.00727 | -0.0552 | -93.0949
-10 | -0.623 | 0.00702 | -0.0548 | -88.7464
-9.5 | -0.5689 | 0.00678 | -0.0544 | -83.9086
-9 | -0.5146 | 0.00657 | -0.0541 | -78.3257
-8.5 | -0.46 | 0.00639 | -0.0538 | -71.9875
-8 | -0.4055 | 0.00622 | -0.0534 | -65.1929
-7.5 | -0.3509 | 0.00605 | -0.0531 | -58
-7 | -0.296 | 0.0059 | -0.0527 | -50.1695
-6 | -0.1856 | 0.00559 | -0.0522 | -33.2021
-5.5 | -0.13 | 0.00551 | -0.052 | -23.5935
-5 | -0.0744 | 0.00542 | -0.0518 | -13.7269
-4.5 | -0.0188 | 0.00536 | -0.0516 | -3.5075
-4 | 0.037 | 0.00529 | -0.0514 | 6.9943
-3.5 | 0.0927 | 0.00522 | -0.0512 | 17.7586
-3 | 0.1484 | 0.00513 | -0.051 | 28.9279
-2 | 0.2589 | 0.00482 | -0.0505 | 53.7137
-1.5 | 0.3143 | 0.00472 | -0.0503 | 66.589
-1 | 0.3701 | 0.00463 | -0.0502 | 79.9352
-0.5 | 0.4253 | 0.0047 | -0.0499 | 90.4894
0 | 0.4794 | 0.00488 | -0.0495 | 98.2377
0.5 | 0.5328 | 0.00508 | -0.0489 | 104.8819
1 | 0.5865 | 0.00521 | -0.0485 | 112.572
1.5 | 0.6393 | 0.00536 | -0.0478 | 119.2724
2 | 0.6924 | 0.00548 | -0.0473 | 126.3504
2.5 | 0.7452 | 0.00558 | -0.0466 | 133.5484
3 | 0.7974 | 0.00571 | -0.0459 | 139.6497
3.5 | 0.8499 | 0.00586 | -0.0451 | 145.0341
4 | 0.9018 | 0.00601 | -0.0443 | 150.0499
4.5 | 0.9525 | 0.00618 | -0.0432 | 154.1262
5 | 1.0048 | 0.00641 | -0.0425 | 156.7551
5.5 | 1.0797 | 0.00679 | -0.047 | 159.0133
6 | 1.149 | 0.00715 | -0.0503 | 160.6993
6.5 | 1.1991 | 0.00751 | -0.0492 | 159.6671
7 | 1.2479 | 0.00792 | -0.0479 | 157.5631
7.5 | 1.2977 | 0.00827 | -0.0468 | 156.9166
8 | 1.3462 | 0.00873 | -0.0455 | 154.2039
8.5 | 1.3954 | 0.00911 | -0.0444 | 153.1723
9 | 1.4426 | 0.00963 | -0.0429 | 149.8027
9.5 | 1.4897 | 0.01012 | -0.0415 | 147.2036
10 | 1.5349 | 0.01073 | -0.0399 | 143.0475
10.5 | 1.5797 | 0.01132 | -0.0382 | 139.5495
11 | 1.6227 | 0.01199 | -0.0362 | 135.3378
11.5 | 1.6624 | 0.01286 | -0.0338 | 129.2691
12 | 1.6997 | 0.01383 | -0.0311 | 122.8995
12.5 | 1.7347 | 0.0149 | -0.0281 | 116.4228
13 | 1.7681 | 0.01592 | -0.025 | 111.0616
13.5 | 1.7927 | 0.01702 | -0.0204 | 105.329
14 | 1.8182 | 0.01818 | -0.0165 | 100.011
14.5 | 1.8395 | 0.01963 | -0.0126 | 93.7086
15 | 1.8572 | 0.02145 | -0.0089 | 86.5828
16 | 1.8816 | 0.02663 | -0.0029 | 70.6572
16.5 | 1.8928 | 0.02976 | -0.0011 | 63.6022
17 | 1.8843 | 0.03519 | 0.0001 | 53.5465
17.5 | 1.8884 | 0.03984 | 0.0002 | 47.3996
18 | 1.8563 | 0.0492 | -0.0013 | 37.7297
18.5 | 1.8352 | 0.05787 | -0.0037 | 31.7125
19 | 1.8065 | 0.06796 | -0.0071 | 26.5818
19.5 | 1.77 | 0.07962 | -0.0115 | 22.2306
20 | 1.7241 | 0.09288 | -0.0168 | 18.5627

## 155. Re 18M Mach 0.00 (2)
BIGFOIL.COM POLAR EXPORT
nc0001
nc0001 |  |  |  | Cl Max: | 1.347 | at alpha= | 9 | deg
JavaFoil+Calcfoil stall+Eppler ext transition |  |  |  | L/D Max: | 135.744 | at alpha= | 6 | deg
Re: | 18000000 |  |  | Cd Min: | 0.00517 | at alpha= | -2.5 | deg
Mach: | 0 |  |  | Cl=0 at alpha= | -4.3621 | deg
|  |  |  | @ Cl=0.1, Cd= | 0.005455
|  |  |  | @ Cl=0.4, Cd= | 0.0055176
|  |  |  | @ Cl=0.6, Cd= | 0.006097
alpha (deg) | Cl | Cd | Cm | Cl/Cd
-16.5 | -0.357 | 0.10415 | -0.022 | -3.43
-16 | -0.374 | 0.09472 | -0.024 | -3.945
-15.5 | -0.389 | 0.08819 | -0.025 | -4.409
-15 | -0.406 | 0.07837 | -0.027 | -5.177
-14.5 | -0.416 | 0.07807 | -0.026 | -5.33
-14 | -0.44 | 0.05821 | -0.03 | -7.553
-13.5 | -0.454 | 0.05016 | -0.032 | -9.055
-13 | -0.495 | 0.02202 | -0.037 | -22.482
-12.5 | -0.538 | 0.00958 | -0.041 | -56.134
-12 | -0.541 | 0.00917 | -0.041 | -58.998
-11.5 | -0.542 | 0.00714 | -0.042 | -75.952
-11 | -0.536 | 0.00734 | -0.042 | -72.955
-10.5 | -0.524 | 0.00707 | -0.043 | -74.112
-10 | -0.506 | 0.00691 | -0.043 | -73.268
-9.5 | -0.483 | 0.00681 | -0.044 | -70.958
-9 | -0.454 | 0.00671 | -0.044 | -67.712
-8.5 | -0.42 | 0.00659 | -0.044 | -63.809
-8 | -0.382 | 0.00644 | -0.045 | -59.28
-7.5 | -0.338 | 0.00631 | -0.045 | -53.615
-7 | -0.291 | 0.0062 | -0.046 | -46.898
-6.5 | -0.24 | 0.00608 | -0.046 | -39.505
-6 | -0.187 | 0.00596 | -0.046 | -31.343
-5.5 | -0.131 | 0.00587 | -0.047 | -22.4
-5 | -0.074 | 0.0058 | -0.047 | -12.843
-4.5 | -0.016 | 0.0057 | -0.047 | -2.867
-4 | 0.042 | 0.0056 | -0.048 | 7.576
-3.5 | 0.102 | 0.00545 | -0.048 | 18.645
-3 | 0.161 | 0.00528 | -0.048 | 30.481
-2.5 | 0.22 | 0.00517 | -0.049 | 42.523
-2 | 0.279 | 0.00525 | -0.049 | 53.179
-1.5 | 0.338 | 0.00537 | -0.049 | 62.919
-1 | 0.397 | 0.00551 | -0.05 | 72.115
-0.5 | 0.456 | 0.00566 | -0.05 | 80.599
0 | 0.516 | 0.00582 | -0.05 | 88.533
0.5 | 0.574 | 0.006 | -0.051 | 95.674
1 | 0.633 | 0.00622 | -0.051 | 101.702
1.5 | 0.691 | 0.00648 | -0.051 | 106.733
2 | 0.749 | 0.00676 | -0.051 | 110.775
2.5 | 0.806 | 0.00701 | -0.052 | 114.939
3 | 0.863 | 0.00706 | -0.052 | 122.29
3.5 | 0.919 | 0.00728 | -0.052 | 126.206
4 | 0.973 | 0.0075 | -0.052 | 129.756
4.5 | 1.026 | 0.00776 | -0.053 | 132.223
5 | 1.078 | 0.00802 | -0.053 | 134.351
5.5 | 1.127 | 0.00833 | -0.053 | 135.32
6 | 1.175 | 0.00865 | -0.053 | 135.744
6.5 | 1.218 | 0.00901 | -0.054 | 135.204
7 | 1.258 | 0.00941 | -0.054 | 133.793
7.5 | 1.295 | 0.00985 | -0.054 | 131.487
8 | 1.321 | 0.01033 | -0.054 | 127.862
8.5 | 1.338 | 0.01091 | -0.054 | 122.692
9 | 1.347 | 0.01157 | -0.055 | 116.474
9.5 | 1.342 | 0.01173 | -0.055 | 114.425
10 | 1.33 | 0.01376 | -0.054 | 96.655
10.5 | 1.311 | 0.01478 | -0.054 | 88.699
11 | 1.281 | 0.01613 | -0.054 | 79.456
11.5 | 1.243 | 0.01796 | -0.054 | 69.244
12 | 1.197 | 0.02062 | -0.053 | 58.077
12.5 | 1.143 | 0.02484 | -0.052 | 45.995
13 | 1.077 | 0.03266 | -0.05 | 32.986
13.5 | 1.016 | 0.04137 | -0.049 | 24.549
14 | 0.961 | 0.04889 | -0.048 | 19.657

## 156. Re 18M Mach 0.00 (3)
BIGFOIL.COM POLAR EXPORT
nc0001
nc0001 |  |  |  | Cl Max: | 1.8322 | at alpha= | 16.5 | deg
NF |  |  |  | L/D Max: | 158.072 | at alpha= | 5.5 | deg
Re: | 18000000 |  |  | Cd Min: | 0.0047062 | at alpha= | -1.5 | deg
Mach: | 0 |  |  | Cl=0 at alpha= | -4.3721 | deg
|  |  |  | @ Cl=0.1, Cd= | 0.0051405
|  |  |  | @ Cl=0.4, Cd= | 0.0047428
|  |  |  | @ Cl=0.6, Cd= | 0.0052927
alpha (deg) | Cl | Cd | Cm | Cl/Cd
-20 | -1.5401 | 0.025898 | -0.074319 | -59.4674
-19.5 | -1.5285 | 0.023335 | -0.070942 | -65.5016
-19 | -1.5055 | 0.02132 | -0.068004 | -70.6141
-18.5 | -1.4755 | 0.019659 | -0.065337 | -75.0543
-18 | -1.4407 | 0.018225 | -0.062915 | -79.0523
-17.5 | -1.4021 | 0.016935 | -0.060865 | -82.7912
-17 | -1.3595 | 0.015747 | -0.059381 | -86.3371
-16.5 | -1.3128 | 0.014641 | -0.058595 | -89.6664
-16 | -1.2619 | 0.01361 | -0.058523 | -92.7159
-15.5 | -1.2073 | 0.012654 | -0.059032 | -95.4114
-15 | -1.1504 | 0.011776 | -0.05988 | -97.6914
-14.5 | -1.0927 | 0.010981 | -0.060776 | -99.5093
-14 | -1.0358 | 0.010275 | -0.061457 | -100.8077
-13.5 | -0.9804 | 0.0096582 | -0.061691 | -101.5094
-13 | -0.92779 | 0.0091369 | -0.061191 | -101.5431
-12.5 | -0.87769 | 0.0086965 | -0.060007 | -100.924
-12 | -0.82732 | 0.0082956 | -0.05884 | -99.7297
-11.5 | -0.7755 | 0.0079186 | -0.057994 | -97.9335
-11 | -0.72303 | 0.0075698 | -0.057274 | -95.5151
-10.5 | -0.67033 | 0.0072549 | -0.056575 | -92.3972
-10 | -0.61741 | 0.0069756 | -0.055928 | -88.5096
-9.5 | -0.56432 | 0.0067278 | -0.055348 | -83.8777
-9 | -0.51078 | 0.0065043 | -0.054782 | -78.5302
-8.5 | -0.45684 | 0.0062966 | -0.054256 | -72.5536
-8 | -0.40258 | 0.0061103 | -0.053784 | -65.8862
-7.5 | -0.34786 | 0.0059514 | -0.053372 | -58.451
-7 | -0.29278 | 0.0058091 | -0.053031 | -50.3998
-6.5 | -0.23741 | 0.0056756 | -0.052739 | -41.8293
-6 | -0.18177 | 0.005555 | -0.052479 | -32.7223
-5.5 | -0.12597 | 0.0054506 | -0.05225 | -23.1119
-5 | -0.070153 | 0.0053605 | -0.052048 | -13.0869
-4.5 | -0.014319 | 0.0052802 | -0.051882 | -2.7118
-4 | 0.041647 | 0.0052107 | -0.051764 | 7.9926
-3.5 | 0.097606 | 0.0051448 | -0.051649 | 18.9715
-3 | 0.15313 | 0.0050447 | -0.051438 | 30.3548
-2.5 | 0.20878 | 0.0048978 | -0.051097 | 42.6285
-2 | 0.2637 | 0.0047668 | -0.050797 | 55.3207
-1.5 | 0.31885 | 0.0047062 | -0.050529 | 67.7514
-1 | 0.37435 | 0.0047164 | -0.050243 | 79.3716
-0.5 | 0.42915 | 0.0047727 | -0.049969 | 89.917
0 | 0.48343 | 0.0048673 | -0.049604 | 99.3218
0.5 | 0.53687 | 0.0050296 | -0.049173 | 106.7429
1 | 0.58928 | 0.0052475 | -0.048634 | 112.2968
1.5 | 0.64181 | 0.0054688 | -0.04803 | 117.3579
2 | 0.69477 | 0.0056483 | -0.047415 | 123.0051
2.5 | 0.74771 | 0.0057583 | -0.04695 | 129.8502
3 | 0.80021 | 0.0058114 | -0.046419 | 137.6954
3.5 | 0.84932 | 0.0058176 | -0.044871 | 145.9922
4 | 0.90582 | 0.0059464 | -0.044989 | 152.3304
4.5 | 0.9697 | 0.0062243 | -0.046936 | 155.7923
5 | 1.0319 | 0.0065483 | -0.048595 | 157.5761
5.5 | 1.0904 | 0.0068978 | -0.04953 | 158.072
6 | 1.1448 | 0.0072804 | -0.04955 | 157.2382
6.5 | 1.1956 | 0.0077394 | -0.048811 | 154.4781
7 | 1.2427 | 0.0083658 | -0.047514 | 148.5421
7.5 | 1.2878 | 0.0090823 | -0.045915 | 141.7877
8 | 1.3343 | 0.0096572 | -0.044426 | 138.162
8.5 | 1.3816 | 0.010158 | -0.04307 | 136.012
9 | 1.4284 | 0.010693 | -0.041723 | 133.5821
9.5 | 1.4743 | 0.011282 | -0.040326 | 130.6765
10 | 1.5192 | 0.011925 | -0.038838 | 127.4047
10.5 | 1.5629 | 0.012621 | -0.037219 | 123.8391
11 | 1.6052 | 0.013375 | -0.035423 | 120.0152
11.5 | 1.6458 | 0.014192 | -0.033399 | 115.9623
12 | 1.684 | 0.015076 | -0.031072 | 111.7004
12.5 | 1.7187 | 0.016034 | -0.02826 | 107.1867
13 | 1.7474 | 0.01709 | -0.024601 | 102.2421
13.5 | 1.7687 | 0.01831 | -0.019981 | 96.5974
14 | 1.7856 | 0.019807 | -0.015264 | 90.1498
14.5 | 1.8013 | 0.021713 | -0.011344 | 82.9589
15 | 1.8151 | 0.024145 | -0.0082308 | 75.1753
15.5 | 1.8254 | 0.027198 | -0.0058173 | 67.1154
16 | 1.8315 | 0.031008 | -0.0042611 | 59.0641
16.5 | 1.8323 | 0.035732 | -0.0036858 | 51.2773
17 | 1.8268 | 0.041557 | -0.0040196 | 43.9587
17.5 | 1.8131 | 0.048863 | -0.0055253 | 37.1064
18 | 1.7903 | 0.057864 | -0.0083844 | 30.9403
18.5 | 1.759 | 0.068518 | -0.012386 | 25.6719
19 | 1.7191 | 0.080787 | -0.017407 | 21.279
19.5 | 1.6724 | 0.094106 | -0.023389 | 17.7716
20 | 1.6261 | 0.10748 | -0.030994 | 15.1292

## 157. Re 18M Mach 0.10 (1)
BIGFOIL.COM POLAR EXPORT
nc0001
nc0001 |  |  |  | Cl Max: | 1.8779 | at alpha= | 16.5 | deg
XFOIL ncrit=9 |  |  |  | L/D Max: | 160.499 | at alpha= | 6 | deg
Re: | 18000000 |  |  | Cd Min: | 0.00463 | at alpha= | -1 | deg
Mach: | 0.1 |  |  | Cl=0 at alpha= | -4.331 | deg
|  |  |  | @ Cl=0.1, Cd= | 0.0052191
|  |  |  | @ Cl=0.4, Cd= | 0.004665
|  |  |  | @ Cl=0.6, Cd= | 0.0052404
alpha (deg) | Cl | Cd | Cm | Cl/Cd
-19.5 | -1.3976 | 0.03847 | -0.0687 | -36.3296
-19 | -1.44 | 0.02863 | -0.0746 | -50.2969
-18.5 | -1.4537 | 0.02482 | -0.069 | -58.5697
-18 | -1.4327 | 0.02224 | -0.0659 | -64.42
-17.5 | -1.4056 | 0.02 | -0.0628 | -70.28
-17 | -1.3774 | 0.01803 | -0.0591 | -76.3949
-16.5 | -1.336 | 0.01638 | -0.0575 | -81.5629
-16 | -1.2837 | 0.01486 | -0.0578 | -86.3863
-15.5 | -1.2287 | 0.01362 | -0.0583 | -90.2129
-15 | -1.1728 | 0.01251 | -0.0589 | -93.749
-14.5 | -1.116 | 0.01144 | -0.0595 | -97.5524
-14 | -1.0568 | 0.01059 | -0.0604 | -99.7923
-13.5 | -0.9944 | 0.00954 | -0.0621 | -104.2348
-13 | -0.9477 | 0.00914 | -0.06 | -103.6871
-12.5 | -0.8973 | 0.00873 | -0.0588 | -102.7835
-12 | -0.8443 | 0.00832 | -0.058 | -101.4784
-11.5 | -0.7907 | 0.00798 | -0.0574 | -99.0852
-11 | -0.7368 | 0.00765 | -0.0568 | -96.3137
-10.5 | -0.6826 | 0.00735 | -0.0562 | -92.8707
-10 | -0.6282 | 0.00709 | -0.0557 | -88.6037
-9.5 | -0.5735 | 0.00685 | -0.0552 | -83.7226
-9 | -0.5187 | 0.00662 | -0.0548 | -78.3535
-8.5 | -0.4636 | 0.00644 | -0.0544 | -71.9876
-8 | -0.4086 | 0.00626 | -0.054 | -65.2716
-7.5 | -0.3535 | 0.00608 | -0.0536 | -58.1414
-7 | -0.2982 | 0.00592 | -0.0532 | -50.3716
-6.5 | -0.2426 | 0.00578 | -0.0529 | -41.9723
-6 | -0.1869 | 0.0056 | -0.0525 | -33.375
-5.5 | -0.131 | 0.00552 | -0.0523 | -23.7319
-5 | -0.0749 | 0.00543 | -0.0521 | -13.7937
-4.5 | -0.019 | 0.00537 | -0.0519 | -3.5382
-4 | 0.0372 | 0.00529 | -0.0517 | 7.0321
-3.5 | 0.0932 | 0.00523 | -0.0515 | 17.8203
-3 | 0.1492 | 0.00514 | -0.0513 | 29.0272
-2.5 | 0.2048 | 0.00496 | -0.051 | 41.2903
-2 | 0.2604 | 0.00483 | -0.0508 | 53.913
-1.5 | 0.3161 | 0.00472 | -0.0505 | 66.9703
-1 | 0.3722 | 0.00463 | -0.0504 | 80.3888
-0.5 | 0.4278 | 0.0047 | -0.0501 | 91.0213
0 | 0.4822 | 0.00488 | -0.0497 | 98.8115
1 | 0.5899 | 0.00521 | -0.0486 | 113.2246
1.5 | 0.643 | 0.00537 | -0.048 | 119.7393
2 | 0.6964 | 0.00549 | -0.0474 | 126.8488
2.5 | 0.7494 | 0.0056 | -0.0467 | 133.8214
3 | 0.8021 | 0.00573 | -0.0459 | 139.9825
3.5 | 0.8549 | 0.00587 | -0.0451 | 145.6388
4 | 0.9071 | 0.00603 | -0.0443 | 150.4312
4.5 | 0.9583 | 0.00621 | -0.0431 | 154.3156
5 | 1.0119 | 0.00644 | -0.0425 | 157.1273
5.5 | 1.0872 | 0.00683 | -0.047 | 159.1801
6 | 1.1572 | 0.00721 | -0.0502 | 160.4993
6.5 | 1.207 | 0.00757 | -0.0489 | 159.4452
7 | 1.2563 | 0.00798 | -0.0474 | 157.4311
7.5 | 1.3064 | 0.00835 | -0.0462 | 156.4551
8 | 1.3556 | 0.0088 | -0.0449 | 154.0455
8.5 | 1.4051 | 0.00921 | -0.0436 | 152.5624
9 | 1.4528 | 0.00975 | -0.042 | 149.0051
9.5 | 1.5 | 0.01028 | -0.0404 | 145.9144
10 | 1.546 | 0.01088 | -0.0387 | 142.0956
10.5 | 1.5901 | 0.01157 | -0.0366 | 137.433
11 | 1.6343 | 0.01222 | -0.0346 | 133.7398
11.5 | 1.6696 | 0.01344 | -0.0313 | 124.2262
12 | 1.7074 | 0.01441 | -0.0284 | 118.4872
12.5 | 1.7434 | 0.01542 | -0.0254 | 113.061
13 | 1.772 | 0.01647 | -0.0211 | 107.5896
13.5 | 1.7983 | 0.01761 | -0.0168 | 102.1181
14 | 1.8215 | 0.01899 | -0.0127 | 95.9189
14.5 | 1.8388 | 0.02084 | -0.0085 | 88.2342
15 | 1.8522 | 0.02318 | -0.0047 | 79.9051
16 | 1.8675 | 0.02983 | 0.0005 | 62.6048
16.5 | 1.8779 | 0.03351 | 0.0016 | 56.04
17 | 1.8582 | 0.04078 | 0.0016 | 45.5665
17.5 | 1.8566 | 0.04655 | 0.0008 | 39.884
18.5 | 1.7946 | 0.06694 | -0.0053 | 26.8091
19 | 1.7567 | 0.07877 | -0.0098 | 22.3016
19.5 | 1.7132 | 0.09168 | -0.0151 | 18.6867
20 | 1.6602 | 0.10635 | -0.0215 | 15.6107

## 158. Re 18M Mach 0.10 (2)
BIGFOIL.COM POLAR EXPORT
nc0001
nc0001 |  |  |  | Cl Max: | 1.344 | at alpha= | 9 | deg
JavaFoil+Calcfoil stall+Eppler ext transition |  |  |  | L/D Max: | 135.235 | at alpha= | 6 | deg
Re: | 18000000 |  |  | Cd Min: | 0.00519 | at alpha= | -2.5 | deg
Mach: | 0.1 |  |  | Cl=0 at alpha= | -4.3644 | deg
|  |  |  | @ Cl=0.1, Cd= | 0.0054551
|  |  |  | @ Cl=0.4, Cd= | 0.0055222
|  |  |  | @ Cl=0.6, Cd= | 0.0061158
alpha (deg) | Cl | Cd | Cm | Cl/Cd
-16.5 | -0.319 | 0.10153 | -0.023 | -3.14
-16 | -0.335 | 0.09734 | -0.024 | -3.444
-15.5 | -0.353 | 0.09109 | -0.024 | -3.87
-15 | -0.37 | 0.08456 | -0.025 | -4.372
-14.5 | -0.385 | 0.08079 | -0.025 | -4.765
-14 | -0.407 | 0.06476 | -0.029 | -6.291
-13.5 | -0.425 | 0.05611 | -0.031 | -7.569
-13 | -0.446 | 0.04238 | -0.033 | -10.525
-12.5 | -0.467 | 0.03002 | -0.036 | -15.56
-12 | -0.512 | 0.01106 | -0.041 | -46.297
-11.5 | -0.528 | 0.0086 | -0.042 | -61.363
-11 | -0.525 | 0.00745 | -0.043 | -70.492
-10.5 | -0.516 | 0.00709 | -0.043 | -72.708
-10 | -0.5 | 0.00694 | -0.043 | -72.126
-9.5 | -0.479 | 0.00684 | -0.044 | -70.104
-9 | -0.452 | 0.00674 | -0.044 | -67.091
-8.5 | -0.42 | 0.00662 | -0.045 | -63.395
-8 | -0.382 | 0.00646 | -0.045 | -59.02
-7.5 | -0.339 | 0.00633 | -0.045 | -53.487
-7 | -0.292 | 0.00621 | -0.046 | -46.992
-6.5 | -0.241 | 0.0061 | -0.046 | -39.518
-6 | -0.188 | 0.00599 | -0.047 | -31.332
-5.5 | -0.132 | 0.00588 | -0.047 | -22.476
-5 | -0.075 | 0.0058 | -0.047 | -12.896
-4.5 | -0.016 | 0.00568 | -0.048 | -2.889
-4 | 0.043 | 0.0056 | -0.048 | 7.613
-3.5 | 0.102 | 0.00545 | -0.048 | 18.739
-3 | 0.162 | 0.00529 | -0.049 | 30.541
-2.5 | 0.221 | 0.00519 | -0.049 | 42.616
-2 | 0.28 | 0.00526 | -0.049 | 53.304
-1.5 | 0.34 | 0.00539 | -0.05 | 63.066
-1 | 0.399 | 0.00552 | -0.05 | 72.279
-0.5 | 0.458 | 0.00565 | -0.05 | 81.068
0 | 0.518 | 0.00584 | -0.051 | 88.734
0.5 | 0.577 | 0.00603 | -0.051 | 95.73
1 | 0.636 | 0.00625 | -0.051 | 101.748
1.5 | 0.695 | 0.00651 | -0.051 | 106.709
2 | 0.753 | 0.00676 | -0.052 | 111.353
2.5 | 0.81 | 0.00704 | -0.052 | 115.024
3 | 0.867 | 0.00709 | -0.052 | 122.354
3.5 | 0.923 | 0.00729 | -0.052 | 126.566
4 | 0.978 | 0.00754 | -0.053 | 129.642
4.5 | 1.031 | 0.00778 | -0.053 | 132.463
5 | 1.082 | 0.00808 | -0.053 | 134.008
5.5 | 1.132 | 0.00839 | -0.053 | 134.949
6 | 1.179 | 0.00872 | -0.054 | 135.235
6.5 | 1.222 | 0.00909 | -0.054 | 134.515
7 | 1.262 | 0.00949 | -0.054 | 132.925
7.5 | 1.298 | 0.00995 | -0.054 | 130.411
8 | 1.323 | 0.01046 | -0.055 | 126.525
8.5 | 1.338 | 0.01106 | -0.055 | 120.977
9 | 1.344 | 0.01175 | -0.055 | 114.411
9.5 | 1.342 | 0.01263 | -0.055 | 106.313
10 | 1.318 | 0.01408 | -0.055 | 93.639
10.5 | 1.293 | 0.01518 | -0.055 | 85.221
11 | 1.257 | 0.01681 | -0.054 | 74.799
11.5 | 1.212 | 0.01897 | -0.054 | 63.896
12 | 1.158 | 0.02245 | -0.053 | 51.555
12.5 | 1.097 | 0.02747 | -0.052 | 39.921
13 | 1.023 | 0.03741 | -0.05 | 27.348
13.5 | 0.957 | 0.04753 | -0.048 | 20.137
14 | 0.895 | 0.05837 | -0.046 | 15.325

## 159. Re 18M Mach 0.25 (1)
BIGFOIL.COM POLAR EXPORT
nc0001
nc0001 |  |  |  | Cl Max: | 1.8233 | at alpha= | 14.5 | deg
XFOIL ncrit=9 |  |  |  | L/D Max: | 160.27 | at alpha= | 5.5 | deg
Re: | 18000000 |  |  | Cd Min: | 0.00463 | at alpha= | -1 | deg
Mach: | 0.25 |  |  | Cl=0 at alpha= | -4.3262 | deg
|  |  |  | @ Cl=0.1, Cd= | 0.0052436
|  |  |  | @ Cl=0.4, Cd= | 0.0046524
|  |  |  | @ Cl=0.6, Cd= | 0.00522
alpha (deg) | Cl | Cd | Cm | Cl/Cd
-17 | -0.5588 | 0.17857 | 0.0156 | -3.1293
-16.5 | -0.5439 | 0.17157 | 0.0124 | -3.1701
-16 | -0.5189 | 0.16278 | 0.0054 | -3.1877
-15.5 | -0.4917 | 0.15415 | -0.0018 | -3.1898
-15 | -0.4687 | 0.1455 | -0.0082 | -3.2213
-14 | -0.7879 | 0.05879 | -0.0556 | -13.4019
-13.5 | -0.8368 | 0.03291 | -0.0869 | -25.4269
-13 | -0.8672 | 0.02537 | -0.0821 | -34.1821
-12 | -0.8699 | 0.01195 | -0.0695 | -72.795
-11.5 | -0.8287 | 0.00931 | -0.0658 | -89.0118
-11 | -0.7727 | 0.00858 | -0.064 | -90.0583
-10.5 | -0.7153 | 0.00807 | -0.0625 | -88.6369
-10 | -0.6575 | 0.00767 | -0.0612 | -85.7236
-9.5 | -0.5997 | 0.0073 | -0.06 | -82.1507
-9 | -0.5417 | 0.00699 | -0.059 | -77.4964
-8.5 | -0.4835 | 0.00676 | -0.0582 | -71.5237
-8 | -0.4256 | 0.00651 | -0.0573 | -65.3763
-7.5 | -0.368 | 0.00627 | -0.0565 | -58.6922
-7 | -0.3104 | 0.00605 | -0.0558 | -51.3058
-6.5 | -0.2524 | 0.00588 | -0.0552 | -42.9252
-6 | -0.1945 | 0.00572 | -0.0547 | -34.0035
-5.5 | -0.1364 | 0.00557 | -0.0542 | -24.4883
-5 | -0.0783 | 0.00548 | -0.0538 | -14.2883
-4.5 | -0.0202 | 0.00539 | -0.0535 | -3.7477
-4 | 0.0379 | 0.00532 | -0.0532 | 7.1241
-3.5 | 0.0959 | 0.00525 | -0.053 | 18.2667
-3 | 0.1537 | 0.00516 | -0.0527 | 29.7868
-2.5 | 0.2112 | 0.00498 | -0.0524 | 42.4096
-2 | 0.2685 | 0.00483 | -0.0521 | 55.5901
-1.5 | 0.326 | 0.00472 | -0.0518 | 69.0678
-1 | 0.3839 | 0.00463 | -0.0516 | 82.9158
-0.5 | 0.4413 | 0.00471 | -0.0513 | 93.6943
0 | 0.4976 | 0.00488 | -0.0508 | 101.9672
0.5 | 0.5528 | 0.00511 | -0.0501 | 108.18
1 | 0.6086 | 0.00524 | -0.0495 | 116.145
1.5 | 0.6633 | 0.00542 | -0.0487 | 122.3801
2 | 0.7188 | 0.00555 | -0.048 | 129.5135
2.5 | 0.7733 | 0.00568 | -0.0471 | 136.1444
3 | 0.8282 | 0.0058 | -0.0462 | 142.7931
3.5 | 0.8826 | 0.006 | -0.0451 | 147.1
4 | 0.9368 | 0.00617 | -0.0439 | 151.8314
4.5 | 0.99 | 0.00633 | -0.0424 | 156.3981
5 | 1.0543 | 0.00663 | -0.0434 | 159.0196
5.5 | 1.1299 | 0.00705 | -0.0468 | 160.2695
6 | 1.1983 | 0.00749 | -0.0486 | 159.9866
6.5 | 1.2501 | 0.0079 | -0.0466 | 158.2405
7 | 1.3031 | 0.00831 | -0.0449 | 156.8111
7.5 | 1.3553 | 0.0088 | -0.0429 | 154.0114
8 | 1.4082 | 0.00924 | -0.0411 | 152.4026
8.5 | 1.4589 | 0.00984 | -0.0388 | 148.2622
9 | 1.5096 | 0.01043 | -0.0365 | 144.7363
9.5 | 1.5584 | 0.01113 | -0.0339 | 140.018
10 | 1.6053 | 0.01193 | -0.0309 | 134.5599
10.5 | 1.6419 | 0.01336 | -0.0264 | 122.8967
11 | 1.6831 | 0.01442 | -0.0226 | 116.7198
11.5 | 1.7208 | 0.01554 | -0.0183 | 110.7336
12 | 1.7496 | 0.01669 | -0.0127 | 104.8292
12.5 | 1.7767 | 0.01812 | -0.0075 | 98.0519
13 | 1.7962 | 0.02013 | -0.0023 | 89.23
13.5 | 1.8153 | 0.02244 | 0.002 | 80.8957
14 | 1.8196 | 0.02622 | 0.006 | 69.3974
14.5 | 1.8233 | 0.03069 | 0.0082 | 59.4102
15 | 1.8193 | 0.03654 | 0.009 | 49.7893
15.5 | 1.7977 | 0.04487 | 0.0079 | 40.0646
16 | 1.7881 | 0.0525 | 0.0061 | 34.059
16.5 | 1.7666 | 0.06183 | 0.0032 | 28.5719
17 | 1.7123 | 0.07564 | -0.0025 | 22.6375
17.5 | 1.6772 | 0.08735 | -0.0073 | 19.2009
18 | 1.6067 | 0.10431 | -0.0154 | 15.4031
18.5 | 1.5458 | 0.1205 | -0.0234 | 12.8282
19 | 1.4863 | 0.1366 | -0.0316 | 10.8807
19.5 | 1.4233 | 0.15225 | -0.0388 | 9.3484

## 160. Re 18M Mach 0.25 (2)
BIGFOIL.COM POLAR EXPORT
nc0001
nc0001 |  |  |  | Cl Max: | 1.323 | at alpha= | 8 | deg
JavaFoil+Calcfoil stall+Eppler ext transition |  |  |  | L/D Max: | 132.871 | at alpha= | 5 | deg
Re: | 18000000 |  |  | Cd Min: | 0.00522 | at alpha= | -2.5 | deg
Mach: | 0.25 |  |  | Cl=0 at alpha= | -4.3607 | deg
|  |  |  | @ Cl=0.1, Cd= | 0.0054856
|  |  |  | @ Cl=0.4, Cd= | 0.0055254
|  |  |  | @ Cl=0.6, Cd= | 0.0061345
alpha (deg) | Cl | Cd | Cm | Cl/Cd
-15 | -0.061 | 0.09637 | -0.022 | -0.635
-14.5 | -0.059 | 0.08798 | -0.024 | -0.666
-14 | -0.122 | 0.0823 | -0.025 | -1.485
-13.5 | -0.184 | 0.07625 | -0.026 | -2.415
-13 | -0.232 | 0.06934 | -0.027 | -3.347
-12.5 | -0.273 | 0.06335 | -0.028 | -4.313
-12 | -0.314 | 0.04986 | -0.032 | -6.301
-11.5 | -0.334 | 0.05772 | -0.029 | -5.792
-11 | -0.371 | 0.03713 | -0.035 | -9.992
-10.5 | -0.444 | 0.00713 | -0.044 | -62.257
-10 | -0.45 | 0.00718 | -0.045 | -62.688
-9.5 | -0.446 | 0.00709 | -0.045 | -62.975
-9 | -0.433 | 0.00685 | -0.045 | -63.116
-8.5 | -0.41 | 0.00678 | -0.046 | -60.45
-8 | -0.378 | 0.00661 | -0.046 | -57.206
-7.5 | -0.34 | 0.00646 | -0.047 | -52.583
-7 | -0.295 | 0.00632 | -0.047 | -46.654
-6.5 | -0.245 | 0.00617 | -0.047 | -39.722
-6 | -0.192 | 0.00605 | -0.048 | -31.681
-5.5 | -0.135 | 0.00591 | -0.048 | -22.886
-5 | -0.077 | 0.00583 | -0.049 | -13.161
-4.5 | -0.017 | 0.00576 | -0.049 | -2.927
-4 | 0.044 | 0.00566 | -0.049 | 7.743
-3.5 | 0.105 | 0.00547 | -0.05 | 19.156
-3 | 0.166 | 0.00534 | -0.05 | 31.113
-2.5 | 0.227 | 0.00522 | -0.05 | 43.486
-2 | 0.288 | 0.00527 | -0.051 | 54.711
-1.5 | 0.349 | 0.0054 | -0.051 | 64.705
-1 | 0.41 | 0.00555 | -0.051 | 73.886
-0.5 | 0.471 | 0.00572 | -0.052 | 82.366
0 | 0.532 | 0.00587 | -0.052 | 90.646
0.5 | 0.593 | 0.00611 | -0.052 | 97.139
1 | 0.653 | 0.00632 | -0.053 | 103.369
1.5 | 0.713 | 0.00659 | -0.053 | 108.192
2 | 0.773 | 0.0069 | -0.053 | 112.002
2.5 | 0.832 | 0.00718 | -0.053 | 115.845
3 | 0.89 | 0.00723 | -0.054 | 123.028
3.5 | 0.947 | 0.00748 | -0.054 | 126.593
4 | 1.003 | 0.00774 | -0.054 | 129.541
4.5 | 1.056 | 0.00802 | -0.054 | 131.7
5 | 1.108 | 0.00834 | -0.055 | 132.871
5.5 | 1.157 | 0.00871 | -0.055 | 132.791
6 | 1.203 | 0.00911 | -0.055 | 132.031
6.5 | 1.243 | 0.00954 | -0.055 | 130.316
7 | 1.279 | 0.01004 | -0.056 | 127.339
7.5 | 1.309 | 0.01062 | -0.056 | 123.246
8 | 1.323 | 0.01125 | -0.056 | 117.612
8.5 | 1.323 | 0.01213 | -0.056 | 109.029
9 | 1.298 | 0.01362 | -0.056 | 95.273
9.5 | 1.262 | 0.01488 | -0.056 | 84.825
10 | 1.207 | 0.01689 | -0.055 | 71.43
10.5 | 1.131 | 0.02017 | -0.054 | 56.087
11 | 1.042 | 0.02507 | -0.053 | 41.557
11.5 | 0.935 | 0.03442 | -0.051 | 27.17
12 | 0.824 | 0.04761 | -0.048 | 17.304
12.5 | 0.716 | 0.06231 | -0.045 | 11.489
13 | 0.602 | 0.08324 | -0.039 | 7.231

## 161. Re 18M Mach 0.50 (1)
BIGFOIL.COM POLAR EXPORT
nc0001
nc0001 |  |  |  | Cl Max: | 1.5227 | at alpha= | 7 | deg
XFOIL ncrit=9 |  |  |  | L/D Max: | 162.899 | at alpha= | 5 | deg
Re: | 18000000 |  |  | Cd Min: | 0.00468 | at alpha= | -1 | deg
Mach: | 0.5 |  |  | Cl=0 at alpha= | -4.3009 | deg
|  |  |  | @ Cl=0.1, Cd= | 0.00537
|  |  |  | @ Cl=0.4, Cd= | 0.0047238
|  |  |  | @ Cl=0.6, Cd= | 0.0051166
alpha (deg) | Cl | Cd | Cm | Cl/Cd
-20 | -0.6903 | 0.24032 | 0.0428 | -2.8724
-19.5 | -0.6696 | 0.23196 | 0.0382 | -2.8867
-19 | -0.6489 | 0.22363 | 0.0338 | -2.9017
-18.5 | -0.6296 | 0.21457 | 0.0294 | -2.9342
-18 | -0.61 | 0.2059 | 0.0252 | -2.9626
-17.5 | -0.59 | 0.19783 | 0.0211 | -2.9824
-15.5 | -0.5023 | 0.1668 | 0.0034 | -3.0114
-15 | -0.4694 | 0.15719 | -0.0049 | -2.9862
-14.5 | -0.444 | 0.14814 | -0.0113 | -2.9972
-14 | -0.4313 | 0.14081 | -0.0134 | -3.063
-13 | -0.3229 | 0.11624 | -0.0477 | -2.7779
-12.5 | -0.3297 | 0.10406 | -0.0526 | -3.1684
-12 | -0.3266 | 0.09496 | -0.0567 | -3.4393
-11.5 | -0.326 | 0.08597 | -0.0608 | -3.792
-10 | -0.3306 | 0.062 | -0.072 | -5.3323
-9.5 | -0.3439 | 0.05388 | -0.076 | -6.3827
-9 | -0.3654 | 0.04595 | -0.0808 | -7.9521
-8.5 | -0.3734 | 0.03551 | -0.085 | -10.5153
-8 | -0.3753 | 0.02658 | -0.0837 | -14.1196
-7.5 | -0.3696 | 0.0175 | -0.0792 | -21.12
-7 | -0.3485 | 0.00997 | -0.0726 | -34.9549
-6.5 | -0.297 | 0.00703 | -0.0678 | -42.2475
-6 | -0.2312 | 0.0062 | -0.065 | -37.2903
-5.5 | -0.163 | 0.0059 | -0.0632 | -27.6271
-5 | -0.0946 | 0.0057 | -0.062 | -16.5965
-4.5 | -0.0268 | 0.00557 | -0.061 | -4.8115
-4 | 0.0405 | 0.00545 | -0.0602 | 7.4312
-3.5 | 0.1074 | 0.00536 | -0.0595 | 20.0373
-3 | 0.1737 | 0.00525 | -0.0589 | 33.0857
-2.5 | 0.2392 | 0.00505 | -0.0583 | 47.3663
-2 | 0.3047 | 0.00488 | -0.0578 | 62.4385
-1.5 | 0.3701 | 0.00476 | -0.0573 | 77.7521
-1 | 0.4362 | 0.00468 | -0.0569 | 93.2051
-0.5 | 0.5028 | 0.00471 | -0.0565 | 106.7516
0 | 0.5662 | 0.00496 | -0.0555 | 114.1532
0.5 | 0.6288 | 0.00525 | -0.0542 | 119.7714
1 | 0.6921 | 0.00546 | -0.053 | 126.7582
1.5 | 0.7544 | 0.00569 | -0.0514 | 132.5835
2 | 0.8179 | 0.00588 | -0.0498 | 139.0986
2.5 | 0.881 | 0.00604 | -0.0479 | 145.8609
3 | 0.9446 | 0.00625 | -0.0458 | 151.136
3.5 | 1.0077 | 0.00651 | -0.0433 | 154.7926
4 | 1.0705 | 0.00673 | -0.0403 | 159.0639
4.5 | 1.1351 | 0.00702 | -0.0372 | 161.6952
5 | 1.2364 | 0.00759 | -0.041 | 162.8986
5.5 | 1.3226 | 0.00816 | -0.041 | 162.0833
6 | 1.388 | 0.00873 | -0.0365 | 158.992
6.5 | 1.456 | 0.00927 | -0.0318 | 157.0658
7 | 1.5227 | 0.00998 | -0.0263 | 152.5752

## 162. Re 18M Mach 0.50 (2)
BIGFOIL.COM POLAR EXPORT
nc0001
nc0001 |  |  |  | Cl Max: | 1.327 | at alpha= | 20 | deg
JavaFoil+Calcfoil stall+Eppler ext transition |  |  |  | L/D Max: | 124.973 | at alpha= | 4 | deg
Re: | 18000000 |  |  | Cd Min: | 0.00526 | at alpha= | -2 | deg
Mach: | 0.5 |  |  | Cl=0 at alpha= | -4.3603 | deg
|  |  |  | @ Cl=0.1, Cd= | 0.0056875
|  |  |  | @ Cl=0.4, Cd= | 0.0055765
|  |  |  | @ Cl=0.6, Cd= | 0.0061616
alpha (deg) | Cl | Cd | Cm | Cl/Cd
-20 | -0.843 | 0.16204 | -0.024 | -5.2
-19.5 | -0.818 | 0.14959 | -0.024 | -5.467
-19 | -0.793 | 0.13804 | -0.025 | -5.744
-18.5 | -0.763 | 0.14395 | -0.024 | -5.299
-18 | -0.74 | 0.12487 | -0.025 | -5.925
-17.5 | -0.719 | 0.11081 | -0.027 | -6.485
-17 | -0.7 | 0.09592 | -0.03 | -7.295
-16.5 | -0.66 | 0.10821 | -0.026 | -6.097
-16 | -0.647 | 0.08571 | -0.031 | -7.548
-15.5 | -0.643 | 0.05777 | -0.036 | -11.136
-15 | -0.578 | 0.09778 | -0.026 | -5.909
-14.5 | -0.555 | 0.08666 | -0.028 | -6.406
-14 | -0.554 | 0.05496 | -0.036 | -10.071
-13.5 | -0.569 | 0.02146 | -0.043 | -26.529
-13 | -0.47 | 0.08034 | -0.026 | -5.853
-12.5 | -0.459 | 0.05679 | -0.035 | -8.09
-12 | -0.494 | 0.01278 | -0.046 | -38.664
-11.5 | -0.393 | 0.0634 | -0.03 | -6.201
-11 | -0.369 | 0.05617 | -0.032 | -6.567
-10.5 | -0.411 | 0.00905 | -0.049 | -45.481
-10 | -0.326 | 0.03746 | -0.039 | -8.69
-9.5 | -0.345 | 0.00869 | -0.05 | -39.698
-9 | -0.313 | 0.00752 | -0.051 | -41.557
-8.5 | -0.279 | 0.00749 | -0.051 | -37.231
-8 | -0.245 | 0.0071 | -0.052 | -34.548
-7.5 | -0.212 | 0.00684 | -0.052 | -30.974
-7 | -0.178 | 0.00671 | -0.053 | -26.573
-6.5 | -0.237 | 0.00656 | -0.053 | -36.118
-6 | -0.202 | 0.00636 | -0.053 | -31.706
-5.5 | -0.147 | 0.00613 | -0.054 | -23.973
-5 | -0.085 | 0.006 | -0.054 | -14.101
-4.5 | -0.019 | 0.00588 | -0.055 | -3.183
-4 | 0.049 | 0.00577 | -0.055 | 8.463
-3.5 | 0.117 | 0.00566 | -0.055 | 20.67
-3 | 0.186 | 0.00543 | -0.056 | 34.181
-2.5 | 0.254 | 0.00531 | -0.056 | 47.769
-2 | 0.322 | 0.00526 | -0.057 | 61.181
-1.5 | 0.39 | 0.00555 | -0.057 | 70.281
-1 | 0.458 | 0.00573 | -0.057 | 79.937
-0.5 | 0.526 | 0.00591 | -0.058 | 89.034
0 | 0.595 | 0.00614 | -0.058 | 96.859
0.5 | 0.662 | 0.00643 | -0.058 | 102.962
1 | 0.729 | 0.00674 | -0.059 | 108.178
1.5 | 0.796 | 0.0071 | -0.059 | 112.135
2 | 0.862 | 0.00744 | -0.059 | 115.741
2.5 | 0.926 | 0.00787 | -0.06 | 117.722
3 | 0.989 | 0.00803 | -0.06 | 123.219
3.5 | 1.049 | 0.00842 | -0.06 | 124.599
4 | 1.105 | 0.00885 | -0.061 | 124.973
4.5 | 1.156 | 0.00938 | -0.061 | 123.336
5 | 1.199 | 0.01002 | -0.061 | 119.642
5.5 | 1.229 | 0.01081 | -0.061 | 113.657
6 | 1.239 | 0.01192 | -0.062 | 103.941
6.5 | 1.191 | 0.01313 | -0.062 | 90.702
7 | 0.747 | 0.01672 | -0.06 | 44.668
7.5 | 0.746 | 0.02296 | -0.057 | 32.484
8 | 0.8 | 0.01925 | -0.06 | 41.58
8.5 | 0.837 | 0.01878 | -0.06 | 44.567
9 | 0.786 | 0.04097 | -0.052 | 19.197
9.5 | 0.888 | 0.02195 | -0.06 | 40.459
10 | 0.84 | 0.04635 | -0.051 | 18.132
10.5 | 0.92 | 0.03092 | -0.058 | 29.743
11 | 0.864 | 0.06652 | -0.046 | 12.987
11.5 | 0.88 | 0.07675 | -0.043 | 11.472
12 | 0.895 | 0.09247 | -0.038 | 9.674
12.5 | 0.92 | 0.10152 | -0.038 | 9.065
13 | 0.948 | 0.10582 | -0.039 | 8.958
13.5 | 0.974 | 0.11462 | -0.039 | 8.502
14 | 1.003 | 0.11761 | -0.04 | 8.524
14.5 | 1.027 | 0.13347 | -0.039 | 7.695
15 | 1.056 | 0.1396 | -0.04 | 7.562
15.5 | 1.081 | 0.15406 | -0.04 | 7.018
16 | 1.109 | 0.15957 | -0.04 | 6.948
16.5 | 1.137 | 0.16235 | -0.041 | 7.003
17 | 1.163 | 0.17625 | -0.041 | 6.596
17.5 | 1.191 | 0.17636 | -0.042 | 6.755
18 | 1.219 | 0.18065 | -0.043 | 6.746
18.5 | 1.244 | 0.19716 | -0.042 | 6.308
19 | 1.272 | 0.20112 | -0.043 | 6.325
19.5 | 1.299 | 0.20617 | -0.043 | 6.301
20 | 1.327 | 0.21295 | -0.044 | 6.232

## 163. Re 20M Mach 0.00 (1)
BIGFOIL.COM POLAR EXPORT
nc0001
nc0001 |  |  |  | Cl Max: | 1.9035 | at alpha= | 16.5 | deg
XFOIL ncrit=9 |  |  |  | L/D Max: | 162.311 | at alpha= | 6.5 | deg
Re: | 20000000 |  |  | Cd Min: | 0.00462 | at alpha= | -1 | deg
Mach: | 0 |  |  | Cl=0 at alpha= | -4.3294 | deg
|  |  |  | @ Cl=0.1, Cd= | 0.0051594
|  |  |  | @ Cl=0.4, Cd= | 0.0046743
|  |  |  | @ Cl=0.6, Cd= | 0.0052519
alpha (deg) | Cl | Cd | Cm | Cl/Cd
-20 | -1.5928 | 0.02302 | -0.0662 | -69.192
-19.5 | -1.5668 | 0.02116 | -0.0636 | -74.0454
-19 | -1.5351 | 0.01957 | -0.0614 | -78.4415
-18.5 | -1.5003 | 0.01814 | -0.0592 | -82.7067
-18 | -1.4636 | 0.01693 | -0.057 | -86.4501
-17.5 | -1.4274 | 0.01583 | -0.0543 | -90.1706
-17 | -1.3796 | 0.01472 | -0.0539 | -93.7228
-16.5 | -1.3266 | 0.01371 | -0.0545 | -96.7615
-16 | -1.2721 | 0.01277 | -0.0552 | -99.6163
-15.5 | -1.2166 | 0.01193 | -0.056 | -101.9782
-15 | -1.1604 | 0.01115 | -0.0568 | -104.0717
-14.5 | -1.1057 | 0.01041 | -0.0571 | -106.2152
-14 | -1.0368 | 0.00951 | -0.0607 | -109.0221
-13 | -0.9425 | 0.00875 | -0.0575 | -107.7143
-12.5 | -0.8913 | 0.00839 | -0.0568 | -106.2336
-12 | -0.8388 | 0.00803 | -0.0562 | -104.4583
-11.5 | -0.7856 | 0.00771 | -0.0558 | -101.8936
-11 | -0.7323 | 0.00741 | -0.0553 | -98.8259
-10.5 | -0.6785 | 0.00713 | -0.0549 | -95.1613
-10 | -0.6245 | 0.00689 | -0.0545 | -90.6386
-9.5 | -0.5703 | 0.00666 | -0.0542 | -85.6306
-9 | -0.516 | 0.00645 | -0.0538 | -80
-8.5 | -0.4613 | 0.00629 | -0.0535 | -73.3386
-8 | -0.4066 | 0.00612 | -0.0532 | -66.4379
-7.5 | -0.3518 | 0.00596 | -0.0529 | -59.0268
-7 | -0.2968 | 0.00582 | -0.0526 | -50.9966
-6.5 | -0.2414 | 0.00569 | -0.0524 | -42.4253
-6 | -0.1861 | 0.00553 | -0.0521 | -33.6528
-5.5 | -0.1303 | 0.00544 | -0.0519 | -23.9522
-5 | -0.0748 | 0.00537 | -0.0517 | -13.9292
-4.5 | -0.019 | 0.0053 | -0.0515 | -3.5849
-4 | 0.0367 | 0.00524 | -0.0514 | 7.0038
-3.5 | 0.0926 | 0.00517 | -0.0512 | 17.911
-3 | 0.1484 | 0.00509 | -0.051 | 29.1552
-2.5 | 0.2038 | 0.00493 | -0.0508 | 41.3387
-2 | 0.2594 | 0.00479 | -0.0506 | 54.1545
-1.5 | 0.3147 | 0.00467 | -0.0504 | 67.3876
-1 | 0.3702 | 0.00462 | -0.0502 | 80.1299
-0.5 | 0.4251 | 0.00472 | -0.0499 | 90.0636
0 | 0.4793 | 0.0049 | -0.0495 | 97.8163
0.5 | 0.533 | 0.0051 | -0.049 | 104.5098
1 | 0.5869 | 0.00522 | -0.0485 | 112.433
2 | 0.6936 | 0.00548 | -0.0475 | 126.5693
2.5 | 0.7465 | 0.00562 | -0.0468 | 132.8292
3 | 0.7991 | 0.00573 | -0.0462 | 139.459
3.5 | 0.8519 | 0.00589 | -0.0455 | 144.635
4 | 0.9045 | 0.00604 | -0.0449 | 149.7517
4.5 | 0.9568 | 0.00621 | -0.0441 | 154.0741
5 | 1.0075 | 0.00641 | -0.0431 | 157.1763
5.5 | 1.0668 | 0.00664 | -0.044 | 160.6627
6 | 1.1409 | 0.00703 | -0.0484 | 162.2902
6.5 | 1.2011 | 0.0074 | -0.0496 | 162.3108
7 | 1.2499 | 0.00779 | -0.0482 | 160.4493
7.5 | 1.2994 | 0.00816 | -0.0471 | 159.2402
8 | 1.3485 | 0.00858 | -0.0459 | 157.1678
8.5 | 1.3976 | 0.00898 | -0.0448 | 155.6347
9 | 1.4451 | 0.00948 | -0.0434 | 152.4367
9.5 | 1.492 | 0.01 | -0.042 | 149.2
10 | 1.5382 | 0.01055 | -0.0404 | 145.8009
10.5 | 1.5824 | 0.0112 | -0.0387 | 141.2857
11 | 1.6268 | 0.0118 | -0.0369 | 137.8644
11.5 | 1.6643 | 0.01285 | -0.0342 | 129.5175
12 | 1.7023 | 0.01379 | -0.0316 | 123.4445
12.5 | 1.7396 | 0.01472 | -0.0289 | 118.1793
13 | 1.7746 | 0.01571 | -0.0261 | 112.9599
13.5 | 1.8013 | 0.01669 | -0.0218 | 107.9269
14 | 1.8269 | 0.0178 | -0.0178 | 102.6348
14.5 | 1.8483 | 0.01922 | -0.0137 | 96.1655
15 | 1.8655 | 0.021 | -0.0098 | 88.8333
15.5 | 1.8709 | 0.02386 | -0.0057 | 78.4116
16 | 1.8903 | 0.02599 | -0.0034 | 72.7318
16.5 | 1.9035 | 0.02888 | -0.0015 | 65.9107
17 | 1.8946 | 0.03422 | 0 | 55.3653
17.5 | 1.8987 | 0.03878 | 0.0002 | 48.9608
18 | 1.875 | 0.04695 | -0.0008 | 39.9361
18.5 | 1.8562 | 0.05517 | -0.0029 | 33.6451
19 | 1.8295 | 0.06491 | -0.006 | 28.1852
19.5 | 1.795 | 0.07609 | -0.0101 | 23.5905
20 | 1.7511 | 0.08893 | -0.0152 | 19.6908

## 164. Re 20M Mach 0.00 (2)
BIGFOIL.COM POLAR EXPORT
nc0001
nc0001 |  |  |  | Cl Max: | 1.347 | at alpha= | 9 | deg
JavaFoil+Calcfoil stall+Eppler ext transition |  |  |  | L/D Max: | 136.524 | at alpha= | 6 | deg
Re: | 20000000 |  |  | Cd Min: | 0.00514 | at alpha= | -2.5 | deg
Mach: | 0 |  |  | Cl=0 at alpha= | -4.3621 | deg
|  |  |  | @ Cl=0.1, Cd= | 0.0054047
|  |  |  | @ Cl=0.4, Cd= | 0.0055366
|  |  |  | @ Cl=0.6, Cd= | 0.0060925
alpha (deg) | Cl | Cd | Cm | Cl/Cd
-17 | -0.344 | 0.10482 | -0.023 | -3.286
-16.5 | -0.358 | 0.10288 | -0.023 | -3.477
-16 | -0.375 | 0.09284 | -0.025 | -4.035
-15.5 | -0.39 | 0.08591 | -0.025 | -4.54
-15 | -0.408 | 0.07478 | -0.027 | -5.455
-14.5 | -0.415 | 0.07979 | -0.026 | -5.2
-14 | -0.442 | 0.0554 | -0.031 | -7.977
-13.5 | -0.457 | 0.04732 | -0.032 | -9.655
-13 | -0.505 | 0.01692 | -0.038 | -29.876
-12.5 | -0.54 | 0.00924 | -0.041 | -58.43
-12 | -0.543 | 0.00889 | -0.042 | -61.046
-11.5 | -0.543 | 0.00704 | -0.042 | -77.121
-11 | -0.536 | 0.0073 | -0.042 | -73.438
-10.5 | -0.524 | 0.00701 | -0.043 | -74.682
-10 | -0.506 | 0.00686 | -0.043 | -73.731
-9.5 | -0.483 | 0.00677 | -0.044 | -71.368
-9 | -0.454 | 0.00665 | -0.044 | -68.295
-8.5 | -0.42 | 0.00651 | -0.044 | -64.565
-8 | -0.382 | 0.00635 | -0.045 | -60.059
-7.5 | -0.338 | 0.00622 | -0.045 | -54.347
-7 | -0.291 | 0.0061 | -0.046 | -47.672
-6.5 | -0.24 | 0.00598 | -0.046 | -40.183
-6 | -0.187 | 0.00587 | -0.046 | -31.858
-5.5 | -0.131 | 0.00581 | -0.047 | -22.649
-5 | -0.074 | 0.0057 | -0.047 | -13.057
-4.5 | -0.016 | 0.00561 | -0.047 | -2.911
-4 | 0.042 | 0.00554 | -0.048 | 7.661
-3.5 | 0.102 | 0.0054 | -0.048 | 18.811
-3 | 0.161 | 0.00524 | -0.048 | 30.675
-2.5 | 0.22 | 0.00514 | -0.049 | 42.808
-2 | 0.279 | 0.00531 | -0.049 | 52.529
-1.5 | 0.338 | 0.00538 | -0.049 | 62.814
-1 | 0.397 | 0.00553 | -0.05 | 71.815
-0.5 | 0.456 | 0.00566 | -0.05 | 80.54
0 | 0.516 | 0.00583 | -0.05 | 88.481
0.5 | 0.574 | 0.006 | -0.051 | 95.764
1 | 0.633 | 0.00621 | -0.051 | 101.975
1.5 | 0.691 | 0.00645 | -0.051 | 107.079
2 | 0.749 | 0.0067 | -0.051 | 111.81
2.5 | 0.806 | 0.00694 | -0.052 | 116.112
3 | 0.863 | 0.00722 | -0.052 | 119.557
3.5 | 0.919 | 0.00726 | -0.052 | 126.445
4 | 0.973 | 0.00747 | -0.052 | 130.286
4.5 | 1.026 | 0.00774 | -0.053 | 132.642
5 | 1.078 | 0.00801 | -0.053 | 134.534
5.5 | 1.127 | 0.00829 | -0.053 | 136.017
6 | 1.175 | 0.0086 | -0.053 | 136.524
6.5 | 1.218 | 0.00896 | -0.054 | 136.027
7 | 1.258 | 0.00936 | -0.054 | 134.454
7.5 | 1.295 | 0.00975 | -0.054 | 132.758
8 | 1.321 | 0.01026 | -0.054 | 128.85
8.5 | 1.338 | 0.01075 | -0.054 | 124.44
9 | 1.347 | 0.01141 | -0.055 | 118.085
9.5 | 1.342 | 0.01153 | -0.055 | 116.483
10 | 1.332 | 0.0135 | -0.055 | 98.657
10.5 | 1.312 | 0.01445 | -0.054 | 90.807
11 | 1.283 | 0.01581 | -0.054 | 81.153
11.5 | 1.246 | 0.01752 | -0.054 | 71.124
12 | 1.199 | 0.02014 | -0.053 | 59.557
12.5 | 1.147 | 0.02381 | -0.052 | 48.163
13 | 1.082 | 0.03109 | -0.051 | 34.794
13.5 | 1.018 | 0.04019 | -0.049 | 25.334
14 | 0.964 | 0.04712 | -0.048 | 20.467

## 165. Re 20M Mach 0.00 (3)
BIGFOIL.COM POLAR EXPORT
nc0001
nc0001 |  |  |  | Cl Max: | 1.847 | at alpha= | 16.5 | deg
NF |  |  |  | L/D Max: | 160.122 | at alpha= | 5.5 | deg
Re: | 20000000 |  |  | Cd Min: | 0.0046888 | at alpha= | -1.5 | deg
Mach: | 0 |  |  | Cl=0 at alpha= | -4.3687 | deg
|  |  |  | @ Cl=0.1, Cd= | 0.0050879
|  |  |  | @ Cl=0.4, Cd= | 0.0047358
|  |  |  | @ Cl=0.6, Cd= | 0.0053107
alpha (deg) | Cl | Cd | Cm | Cl/Cd
-20 | -1.5573 | 0.02474 | -0.073217 | -62.948
-19.5 | -1.5408 | 0.02244 | -0.069969 | -68.6628
-19 | -1.5148 | 0.020598 | -0.067133 | -73.5398
-18.5 | -1.4826 | 0.01905 | -0.064581 | -77.8277
-18 | -1.4461 | 0.017688 | -0.062337 | -81.76
-17.5 | -1.4058 | 0.016447 | -0.060548 | -85.479
-17 | -1.3615 | 0.015297 | -0.059379 | -89.007
-16.5 | -1.313 | 0.014226 | -0.05892 | -92.2994
-16 | -1.2605 | 0.013228 | -0.059136 | -95.2907
-15.5 | -1.2048 | 0.012305 | -0.059829 | -97.9127
-15 | -1.1476 | 0.011463 | -0.060695 | -100.112
-14.5 | -1.0905 | 0.010708 | -0.061445 | -101.8408
-14 | -1.0347 | 0.010043 | -0.061847 | -103.0228
-13.5 | -0.98116 | 0.0094739 | -0.06164 | -103.5654
-13 | -0.93061 | 0.0089972 | -0.060646 | -103.4334
-12.5 | -0.88095 | 0.0085777 | -0.059371 | -102.7021
-12 | -0.82985 | 0.0081834 | -0.058402 | -101.4055
-11.5 | -0.77762 | 0.0078144 | -0.057656 | -99.5112
-11 | -0.72501 | 0.0074761 | -0.056951 | -96.9761
-10.5 | -0.67213 | 0.0071742 | -0.056277 | -93.6866
-10 | -0.61905 | 0.0069044 | -0.055675 | -89.6604
-9.5 | -0.56581 | 0.0066625 | -0.055125 | -84.9244
-9 | -0.51208 | 0.0064372 | -0.054586 | -79.5492
-8.5 | -0.45798 | 0.00623 | -0.054076 | -73.5122
-8 | -0.40357 | 0.0060509 | -0.053634 | -66.6958
-7.5 | -0.34874 | 0.0058947 | -0.053255 | -59.1611
-7 | -0.29358 | 0.0057484 | -0.052933 | -51.0713
-6.5 | -0.23812 | 0.0056124 | -0.052644 | -42.4277
-6 | -0.18241 | 0.0054923 | -0.05239 | -33.2118
-5.5 | -0.12656 | 0.0053911 | -0.052169 | -23.4758
-5 | -0.070667 | 0.0053048 | -0.051982 | -13.3214
-4.5 | -0.014716 | 0.0052264 | -0.051832 | -2.8156
-4 | 0.041334 | 0.0051563 | -0.051725 | 8.0163
-3.5 | 0.097365 | 0.0050922 | -0.051621 | 19.1206
-3 | 0.15303 | 0.0050008 | -0.051424 | 30.6
-2.5 | 0.20882 | 0.0048714 | -0.051118 | 42.866
-2 | 0.26392 | 0.0047485 | -0.050796 | 55.5797
-1.5 | 0.31889 | 0.0046888 | -0.050525 | 68.0105
-1 | 0.37435 | 0.0047077 | -0.050244 | 79.5196
-0.5 | 0.42913 | 0.0047676 | -0.049976 | 90.0087
0 | 0.4836 | 0.0048768 | -0.049628 | 99.165
0.5 | 0.53669 | 0.0050532 | -0.049172 | 106.2078
1 | 0.58942 | 0.0052663 | -0.048667 | 111.9235
1.5 | 0.64227 | 0.0054882 | -0.048108 | 117.029
2 | 0.69559 | 0.0056693 | -0.047565 | 122.6947
2.5 | 0.74916 | 0.005773 | -0.047117 | 129.7688
3 | 0.80231 | 0.0058612 | -0.046755 | 136.8843
3.5 | 0.85368 | 0.00589 | -0.045854 | 144.936
4 | 0.90375 | 0.0059279 | -0.044504 | 152.4572
4.5 | 0.96503 | 0.0061386 | -0.04585 | 157.2077
5 | 1.028 | 0.006448 | -0.047681 | 159.4295
5.5 | 1.0881 | 0.0067957 | -0.048946 | 160.1222
6 | 1.1443 | 0.0071827 | -0.049334 | 159.3157
6.5 | 1.1963 | 0.0076622 | -0.048858 | 156.1266
7 | 1.2438 | 0.0083111 | -0.047708 | 149.657
7.5 | 1.2897 | 0.0089845 | -0.046247 | 143.5476
8 | 1.3369 | 0.0095066 | -0.044867 | 140.6309
8.5 | 1.3844 | 0.0099919 | -0.043549 | 138.5478
9 | 1.4311 | 0.01052 | -0.042213 | 136.0329
9.5 | 1.4771 | 0.011101 | -0.040827 | 133.0605
10 | 1.522 | 0.011731 | -0.039359 | 129.7487
10.5 | 1.5659 | 0.012412 | -0.03777 | 126.1589
11 | 1.6084 | 0.01315 | -0.036016 | 122.3187
11.5 | 1.6494 | 0.013948 | -0.034052 | 118.2537
12 | 1.6882 | 0.014811 | -0.031814 | 113.9867
12.5 | 1.7239 | 0.015745 | -0.029154 | 109.4906
13 | 1.7542 | 0.016768 | -0.025727 | 104.6159
13.5 | 1.7772 | 0.017935 | -0.021302 | 99.0927
14 | 1.7951 | 0.01935 | -0.016562 | 92.7709
14.5 | 1.8115 | 0.021141 | -0.0125 | 85.6891
15 | 1.8262 | 0.023423 | -0.0092387 | 77.966
15.5 | 1.8376 | 0.026295 | -0.0066442 | 69.8866
16 | 1.8449 | 0.029883 | -0.0048415 | 61.7368
16.5 | 1.847 | 0.034366 | -0.0040318 | 53.745
17 | 1.8431 | 0.039904 | -0.0041406 | 46.1884
17.5 | 1.8315 | 0.046826 | -0.0053164 | 39.1133
18 | 1.8109 | 0.055427 | -0.0078352 | 32.6714
18.5 | 1.7815 | 0.065694 | -0.011572 | 27.1179
19 | 1.7434 | 0.077641 | -0.016402 | 22.4544
19.5 | 1.6978 | 0.090882 | -0.0222 | 18.6809
20 | 1.6499 | 0.10457 | -0.029263 | 15.7775

## 166. Re 20M Mach 0.10 (1)
BIGFOIL.COM POLAR EXPORT
nc0001
nc0001 |  |  |  | Cl Max: | 1.8877 | at alpha= | 16.5 | deg
XFOIL ncrit=9 |  |  |  | L/D Max: | 162.087 | at alpha= | 6 | deg
Re: | 20000000 |  |  | Cd Min: | 0.00461 | at alpha= | -1 | deg
Mach: | 0.1 |  |  | Cl=0 at alpha= | -4.3283 | deg
|  |  |  | @ Cl=0.1, Cd= | 0.0051602
|  |  |  | @ Cl=0.4, Cd= | 0.0046651
|  |  |  | @ Cl=0.6, Cd= | 0.0052609
alpha (deg) | Cl | Cd | Cm | Cl/Cd
-20 | -1.436 | 0.04059 | -0.067 | -35.3782
-19.5 | -1.4826 | 0.02892 | -0.0759 | -51.2656
-19 | -1.4978 | 0.02531 | -0.0705 | -59.1782
-18.5 | -1.4822 | 0.0224 | -0.0671 | -66.1696
-18 | -1.4538 | 0.02031 | -0.0642 | -71.5805
-17.5 | -1.4224 | 0.01849 | -0.0612 | -76.9281
-17 | -1.3895 | 0.01687 | -0.0579 | -82.3651
-16.5 | -1.3381 | 0.01537 | -0.058 | -87.0592
-16 | -1.2844 | 0.01405 | -0.0584 | -91.4164
-15.5 | -1.2289 | 0.01295 | -0.0588 | -94.8958
-15 | -1.1725 | 0.01195 | -0.0593 | -98.1172
-14.5 | -1.1175 | 0.01101 | -0.0594 | -101.4986
-14 | -1.0456 | 0.01015 | -0.0631 | -103.0148
-13.5 | -0.9983 | 0.00965 | -0.0613 | -103.4508
-13 | -0.951 | 0.00906 | -0.0594 | -104.9669
-12.5 | -0.8998 | 0.00859 | -0.0584 | -104.7497
-12 | -0.8466 | 0.00818 | -0.0577 | -103.4963
-11.5 | -0.7928 | 0.00783 | -0.057 | -101.2516
-11 | -0.7388 | 0.00752 | -0.0564 | -98.2447
-10.5 | -0.6844 | 0.00722 | -0.0559 | -94.7922
-10 | -0.6298 | 0.00696 | -0.0554 | -90.4885
-9.5 | -0.575 | 0.00672 | -0.055 | -85.5655
-9 | -0.5201 | 0.0065 | -0.0545 | -80.0154
-8.5 | -0.4649 | 0.00633 | -0.0542 | -73.4439
-8 | -0.4097 | 0.00615 | -0.0538 | -66.6179
-7.5 | -0.3545 | 0.00599 | -0.0534 | -59.182
-7 | -0.299 | 0.00584 | -0.0531 | -51.1986
-6.5 | -0.2431 | 0.0057 | -0.0528 | -42.6491
-6 | -0.1874 | 0.00555 | -0.0525 | -33.7658
-5.5 | -0.1313 | 0.00545 | -0.0523 | -24.0917
-5 | -0.0753 | 0.00537 | -0.052 | -14.0223
-4.5 | -0.0193 | 0.00531 | -0.0518 | -3.6347
-4 | 0.0369 | 0.00525 | -0.0516 | 7.0286
-3.5 | 0.0931 | 0.00517 | -0.0515 | 18.0077
-3 | 0.1492 | 0.00509 | -0.0513 | 29.3124
-2.5 | 0.2049 | 0.00493 | -0.051 | 41.5619
-2 | 0.2608 | 0.00479 | -0.0508 | 54.4468
-1.5 | 0.3165 | 0.00467 | -0.0506 | 67.773
-1 | 0.3724 | 0.00461 | -0.0504 | 80.7809
-0.5 | 0.4275 | 0.00472 | -0.0501 | 90.572
0 | 0.482 | 0.0049 | -0.0497 | 98.3673
0.5 | 0.5361 | 0.0051 | -0.0492 | 105.1176
1 | 0.5903 | 0.00523 | -0.0487 | 112.8681
1.5 | 0.6436 | 0.0054 | -0.0481 | 119.1852
2 | 0.6976 | 0.00549 | -0.0476 | 127.0674
2.5 | 0.7509 | 0.00563 | -0.0469 | 133.3748
3 | 0.8038 | 0.00575 | -0.0462 | 139.7913
3.5 | 0.8569 | 0.00591 | -0.0455 | 144.9915
4 | 0.9099 | 0.00606 | -0.0448 | 150.1485
4.5 | 0.9626 | 0.00623 | -0.044 | 154.5104
5 | 1.0137 | 0.00644 | -0.0429 | 157.4068
5.5 | 1.0781 | 0.00669 | -0.0448 | 161.151
6 | 1.1492 | 0.00709 | -0.0483 | 162.0874
6.5 | 1.2088 | 0.00746 | -0.0492 | 162.0375
7 | 1.2583 | 0.00784 | -0.0478 | 160.4974
7.5 | 1.3082 | 0.00824 | -0.0466 | 158.7621
8 | 1.358 | 0.00865 | -0.0453 | 156.9942
8.5 | 1.4072 | 0.00909 | -0.044 | 154.8075
9 | 1.4556 | 0.00958 | -0.0425 | 151.9415
9.5 | 1.5024 | 0.01017 | -0.0409 | 147.7286
10 | 1.5493 | 0.01071 | -0.0392 | 144.6592
10.5 | 1.5936 | 0.01141 | -0.0372 | 139.667
11 | 1.6374 | 0.0121 | -0.0351 | 135.3223
11.5 | 1.6723 | 0.01338 | -0.0317 | 124.9851
12 | 1.7123 | 0.01422 | -0.0292 | 120.4149
12.5 | 1.7489 | 0.01521 | -0.0263 | 114.9836
13 | 1.7805 | 0.01619 | -0.0225 | 109.9753
13.5 | 1.8072 | 0.01725 | -0.0181 | 104.7652
14 | 1.8299 | 0.01861 | -0.0138 | 98.3289
14.5 | 1.8464 | 0.02045 | -0.0093 | 90.2885
15 | 1.8603 | 0.0227 | -0.0054 | 81.9515
15.5 | 1.8668 | 0.02582 | -0.0021 | 72.3005
16 | 1.8762 | 0.02913 | 0.0001 | 64.4078
16.5 | 1.8877 | 0.03263 | 0.0014 | 57.8517
17 | 1.8746 | 0.03903 | 0.0017 | 48.0297
17.5 | 1.8654 | 0.04559 | 0.001 | 40.9169
18 | 1.845 | 0.05406 | -0.0011 | 34.1287
18.5 | 1.8176 | 0.06394 | -0.0043 | 28.4266
19 | 1.7819 | 0.07528 | -0.0084 | 23.6703
19.5 | 1.7399 | 0.08786 | -0.0134 | 19.8031
20 | 1.689 | 0.10213 | -0.0196 | 16.5377

## 167. Re 20M Mach 0.10 (2)
BIGFOIL.COM POLAR EXPORT
nc0001
nc0001 |  |  |  | Cl Max: | 1.344 | at alpha= | 9 | deg
JavaFoil+Calcfoil stall+Eppler ext transition |  |  |  | L/D Max: | 136.037 | at alpha= | 6 | deg
Re: | 20000000 |  |  | Cd Min: | 0.00515 | at alpha= | -2.5 | deg
Mach: | 0.1 |  |  | Cl=0 at alpha= | -4.3644 | deg
|  |  |  | @ Cl=0.1, Cd= | 0.0053954
|  |  |  | @ Cl=0.4, Cd= | 0.0055227
|  |  |  | @ Cl=0.6, Cd= | 0.0060941
alpha (deg) | Cl | Cd | Cm | Cl/Cd
-16.5 | -0.319 | 0.09994 | -0.024 | -3.196
-16 | -0.336 | 0.09583 | -0.024 | -3.505
-15.5 | -0.353 | 0.08935 | -0.025 | -3.954
-15 | -0.371 | 0.08234 | -0.026 | -4.504
-14.5 | -0.384 | 0.08222 | -0.025 | -4.671
-14 | -0.411 | 0.05945 | -0.03 | -6.918
-13.5 | -0.427 | 0.05313 | -0.031 | -8.04
-13 | -0.451 | 0.0378 | -0.034 | -11.929
-12.5 | -0.49 | 0.0168 | -0.038 | -29.158
-12 | -0.521 | 0.00946 | -0.041 | -55.121
-11.5 | -0.528 | 0.00718 | -0.042 | -73.596
-11 | -0.525 | 0.00735 | -0.043 | -71.434
-10.5 | -0.516 | 0.00704 | -0.043 | -73.267
-10 | -0.5 | 0.00689 | -0.043 | -72.635
-9.5 | -0.479 | 0.0068 | -0.044 | -70.519
-9 | -0.452 | 0.00668 | -0.044 | -67.672
-8.5 | -0.42 | 0.00654 | -0.045 | -64.147
-8 | -0.382 | 0.00638 | -0.045 | -59.8
-7.5 | -0.339 | 0.00625 | -0.045 | -54.218
-7 | -0.292 | 0.00612 | -0.046 | -47.626
-6.5 | -0.241 | 0.006 | -0.046 | -40.197
-6 | -0.188 | 0.0059 | -0.047 | -31.819
-5.5 | -0.132 | 0.00579 | -0.047 | -22.828
-5 | -0.075 | 0.00572 | -0.047 | -13.083
-4.5 | -0.016 | 0.00563 | -0.048 | -2.916
-4 | 0.043 | 0.00555 | -0.048 | 7.684
-3.5 | 0.102 | 0.00539 | -0.048 | 18.923
-3 | 0.162 | 0.00523 | -0.049 | 30.928
-2.5 | 0.221 | 0.00515 | -0.049 | 42.909
-2 | 0.28 | 0.00533 | -0.049 | 52.648
-1.5 | 0.34 | 0.0054 | -0.05 | 62.958
-1 | 0.399 | 0.00552 | -0.05 | 72.27
-0.5 | 0.458 | 0.00568 | -0.05 | 80.679
0 | 0.518 | 0.00583 | -0.051 | 88.947
0.5 | 0.577 | 0.00602 | -0.051 | 95.836
1 | 0.636 | 0.00621 | -0.051 | 102.411
1.5 | 0.695 | 0.00645 | -0.051 | 107.632
2 | 0.753 | 0.00672 | -0.052 | 112.022
2.5 | 0.81 | 0.00697 | -0.052 | 116.192
3 | 0.867 | 0.00723 | -0.052 | 119.938
3.5 | 0.923 | 0.0073 | -0.052 | 126.461
4 | 0.978 | 0.00752 | -0.053 | 130.087
4.5 | 1.031 | 0.00778 | -0.053 | 132.471
5 | 1.082 | 0.00804 | -0.053 | 134.631
5.5 | 1.132 | 0.00834 | -0.053 | 135.718
6 | 1.179 | 0.00867 | -0.054 | 136.037
6.5 | 1.222 | 0.00903 | -0.054 | 135.343
7 | 1.262 | 0.00942 | -0.054 | 133.967
7.5 | 1.298 | 0.00987 | -0.054 | 131.431
8 | 1.323 | 0.01037 | -0.055 | 127.51
8.5 | 1.338 | 0.01089 | -0.055 | 122.781
9 | 1.344 | 0.01158 | -0.055 | 116.032
9.5 | 1.335 | 0.01173 | -0.055 | 113.791
10 | 1.319 | 0.01384 | -0.055 | 95.31
10.5 | 1.295 | 0.01489 | -0.055 | 86.967
11 | 1.26 | 0.01638 | -0.054 | 76.926
11.5 | 1.215 | 0.01839 | -0.054 | 66.087
12 | 1.161 | 0.02161 | -0.053 | 53.74
12.5 | 1.099 | 0.02665 | -0.052 | 41.25
13 | 1.028 | 0.03557 | -0.05 | 28.897
13.5 | 0.959 | 0.04623 | -0.048 | 20.754
14 | 0.897 | 0.05699 | -0.046 | 15.734

## 168. Re 20M Mach 0.25 (1)
BIGFOIL.COM POLAR EXPORT
nc0001
nc0001 |  |  |  | Cl Max: | 1.8341 | at alpha= | 14.5 | deg
XFOIL ncrit=9 |  |  |  | L/D Max: | 162.894 | at alpha= | 5.5 | deg
Re: | 20000000 |  |  | Cd Min: | 0.00461 | at alpha= | -1 | deg
Mach: | 0.25 |  |  | Cl=0 at alpha= | -4.3233 | deg
|  |  |  | @ Cl=0.1, Cd= | 0.0051835
|  |  |  | @ Cl=0.4, Cd= | 0.0046434
|  |  |  | @ Cl=0.6, Cd= | 0.0052389
alpha (deg) | Cl | Cd | Cm | Cl/Cd
-17.5 | -0.5764 | 0.18455 | 0.0188 | -3.1233
-17 | -0.56 | 0.1782 | 0.0157 | -3.1425
-16.5 | -0.5269 | 0.16868 | 0.0062 | -3.1237
-16 | -0.4999 | 0.15966 | -0.0015 | -3.131
-15.5 | -0.4778 | 0.15138 | -0.0075 | -3.1563
-15 | -0.659 | 0.09899 | -0.0278 | -6.6572
-13 | -0.9033 | 0.02205 | -0.0797 | -40.966
-12.5 | -0.9129 | 0.01439 | -0.0727 | -63.4399
-12 | -0.8755 | 0.0114 | -0.0688 | -76.7982
-11.5 | -0.8302 | 0.00928 | -0.0656 | -89.4612
-11 | -0.7754 | 0.00838 | -0.0636 | -92.5298
-10.5 | -0.7177 | 0.00788 | -0.0622 | -91.0787
-10 | -0.6595 | 0.00749 | -0.0609 | -88.0507
-9.5 | -0.6014 | 0.00714 | -0.0598 | -84.2297
-9 | -0.5433 | 0.00684 | -0.0588 | -79.4298
-8.5 | -0.485 | 0.00661 | -0.0579 | -73.3737
-8 | -0.427 | 0.00638 | -0.0571 | -66.9279
-7.5 | -0.3692 | 0.00616 | -0.0563 | -59.9351
-7 | -0.3112 | 0.00596 | -0.0556 | -52.2148
-6.5 | -0.2531 | 0.0058 | -0.0551 | -43.6379
-5.5 | -0.1369 | 0.00551 | -0.0541 | -24.8457
-5 | -0.0785 | 0.00542 | -0.0538 | -14.4834
-4.5 | -0.0206 | 0.00534 | -0.0535 | -3.8577
-4 | 0.0377 | 0.00527 | -0.0532 | 7.1537
-3.5 | 0.0958 | 0.00519 | -0.053 | 18.4586
-3 | 0.1537 | 0.0051 | -0.0527 | 30.1373
-2.5 | 0.2112 | 0.00494 | -0.0524 | 42.753
-2 | 0.269 | 0.0048 | -0.0522 | 56.0417
-1.5 | 0.3264 | 0.00468 | -0.0519 | 69.7436
-1 | 0.3842 | 0.00461 | -0.0517 | 83.3406
-0.5 | 0.441 | 0.00473 | -0.0513 | 93.2347
0 | 0.4974 | 0.00491 | -0.0508 | 101.3035
0.5 | 0.553 | 0.00513 | -0.0502 | 107.7973
1 | 0.6091 | 0.00526 | -0.0496 | 115.7985
2 | 0.7199 | 0.00556 | -0.0482 | 129.4784
2.5 | 0.7751 | 0.00568 | -0.0474 | 136.4613
3 | 0.8299 | 0.00584 | -0.0465 | 142.1062
4 | 0.9398 | 0.0062 | -0.0445 | 151.5806
4.5 | 0.9948 | 0.00637 | -0.0434 | 156.1695
5 | 1.0481 | 0.0066 | -0.0419 | 158.803
5.5 | 1.1256 | 0.00691 | -0.0458 | 162.8944
6 | 1.1956 | 0.00735 | -0.0479 | 162.6667
6.5 | 1.2521 | 0.00779 | -0.047 | 160.7317
7 | 1.3052 | 0.00818 | -0.0452 | 159.5599
7.5 | 1.3577 | 0.00865 | -0.0434 | 156.9595
8 | 1.4108 | 0.0091 | -0.0415 | 155.033
8.5 | 1.462 | 0.00967 | -0.0393 | 151.1892
9 | 1.5123 | 0.01031 | -0.037 | 146.6828
9.5 | 1.5615 | 0.01099 | -0.0344 | 142.0837
10 | 1.6095 | 0.01174 | -0.0315 | 137.0954
10.5 | 1.6464 | 0.01318 | -0.0271 | 124.9165
11 | 1.6886 | 0.01421 | -0.0234 | 118.8318
11.5 | 1.7289 | 0.01527 | -0.0196 | 113.222
12 | 1.7579 | 0.0164 | -0.0139 | 107.189
12.5 | 1.7852 | 0.01778 | -0.0085 | 100.4049
13 | 1.8047 | 0.01973 | -0.0031 | 91.4698
13.5 | 1.8247 | 0.02193 | 0.0013 | 83.2057
14 | 1.8298 | 0.02553 | 0.0055 | 71.6725
14.5 | 1.8341 | 0.02985 | 0.0081 | 61.4439
15 | 1.8312 | 0.03547 | 0.0091 | 51.6267
15.5 | 1.8097 | 0.04368 | 0.0082 | 41.4309
16 | 1.8022 | 0.05097 | 0.0067 | 35.3581
16.5 | 1.7831 | 0.05996 | 0.004 | 29.7382
17 | 1.7286 | 0.0737 | -0.0015 | 23.4545
17.5 | 1.6947 | 0.08522 | -0.0062 | 19.8862
18 | 1.6242 | 0.1021 | -0.0143 | 15.9079
18.5 | 1.5628 | 0.11828 | -0.0223 | 13.2127
19 | 1.5003 | 0.13495 | -0.0309 | 11.1175
19.5 | 1.4384 | 0.15138 | -0.0395 | 9.5019

## 169. Re 20M Mach 0.25 (2)
BIGFOIL.COM POLAR EXPORT
nc0001
nc0001 |  |  |  | Cl Max: | 1.323 | at alpha= | 8 | deg
JavaFoil+Calcfoil stall+Eppler ext transition |  |  |  | L/D Max: | 133.674 | at alpha= | 5 | deg
Re: | 20000000 |  |  | Cd Min: | 0.00518 | at alpha= | -2.5 | deg
Mach: | 0.25 |  |  | Cl=0 at alpha= | -4.3607 | deg
|  |  |  | @ Cl=0.1, Cd= | 0.0054407
|  |  |  | @ Cl=0.4, Cd= | 0.0055471
|  |  |  | @ Cl=0.6, Cd= | 0.0060968
alpha (deg) | Cl | Cd | Cm | Cl/Cd
-15 | -0.061 | 0.09579 | -0.023 | -0.639
-14.5 | -0.059 | 0.087 | -0.024 | -0.675
-14 | -0.122 | 0.08105 | -0.025 | -1.51
-13.5 | -0.185 | 0.07462 | -0.026 | -2.474
-13 | -0.233 | 0.06682 | -0.028 | -3.488
-12.5 | -0.275 | 0.0595 | -0.03 | -4.627
-12 | -0.318 | 0.0441 | -0.034 | -7.22
-11.5 | -0.341 | 0.04943 | -0.032 | -6.891
-11 | -0.395 | 0.01882 | -0.04 | -20.998
-10.5 | -0.444 | 0.00702 | -0.044 | -63.314
-10 | -0.45 | 0.00716 | -0.045 | -62.931
-9.5 | -0.446 | 0.00706 | -0.045 | -63.204
-9 | -0.433 | 0.00685 | -0.045 | -63.178
-8.5 | -0.41 | 0.00667 | -0.046 | -61.425
-8 | -0.378 | 0.0065 | -0.046 | -58.209
-7.5 | -0.34 | 0.00634 | -0.047 | -53.535
-7 | -0.295 | 0.00621 | -0.047 | -47.492
-6.5 | -0.245 | 0.00606 | -0.047 | -40.432
-6 | -0.192 | 0.00594 | -0.048 | -32.247
-5.5 | -0.135 | 0.00585 | -0.048 | -23.127
-5 | -0.077 | 0.00573 | -0.049 | -13.384
-4.5 | -0.017 | 0.00566 | -0.049 | -2.979
-4 | 0.044 | 0.00556 | -0.049 | 7.875
-3.5 | 0.105 | 0.00543 | -0.05 | 19.302
-3 | 0.166 | 0.00526 | -0.05 | 31.566
-2.5 | 0.227 | 0.00518 | -0.05 | 43.853
-2 | 0.288 | 0.00534 | -0.051 | 54.004
-1.5 | 0.349 | 0.00543 | -0.051 | 64.258
-1 | 0.41 | 0.00557 | -0.051 | 73.608
-0.5 | 0.471 | 0.0057 | -0.052 | 82.658
0 | 0.532 | 0.00589 | -0.052 | 90.326
0.5 | 0.593 | 0.00607 | -0.052 | 97.653
1 | 0.653 | 0.0063 | -0.053 | 103.749
1.5 | 0.713 | 0.00656 | -0.053 | 108.757
2 | 0.773 | 0.00683 | -0.053 | 113.26
2.5 | 0.832 | 0.00709 | -0.053 | 117.341
3 | 0.89 | 0.00741 | -0.054 | 120.056
3.5 | 0.947 | 0.00746 | -0.054 | 126.9
4 | 1.003 | 0.0077 | -0.054 | 130.168
4.5 | 1.056 | 0.008 | -0.054 | 131.997
5 | 1.108 | 0.00829 | -0.055 | 133.674
5.5 | 1.157 | 0.00866 | -0.055 | 133.548
6 | 1.203 | 0.00904 | -0.055 | 132.986
6.5 | 1.243 | 0.00947 | -0.055 | 131.296
7 | 1.279 | 0.00998 | -0.056 | 128.152
7.5 | 1.309 | 0.01051 | -0.056 | 124.499
8 | 1.323 | 0.01112 | -0.056 | 119.066
8.5 | 1.323 | 0.01196 | -0.056 | 110.611
9 | 1.299 | 0.01341 | -0.056 | 96.849
9.5 | 1.263 | 0.01463 | -0.056 | 86.341
10 | 1.209 | 0.01646 | -0.055 | 73.453
10.5 | 1.135 | 0.01948 | -0.054 | 58.258
11 | 1.046 | 0.02398 | -0.053 | 43.633
11.5 | 0.94 | 0.03266 | -0.051 | 28.776
12 | 0.828 | 0.04543 | -0.048 | 18.228
12.5 | 0.718 | 0.06035 | -0.045 | 11.902
13 | 0.604 | 0.08114 | -0.04 | 7.442

## 170. Re 20M Mach 0.50 (1)
BIGFOIL.COM POLAR EXPORT
nc0001
nc0001 |  |  |  | Cl Max: | 1.5929 | at alpha= | 7.5 | deg
XFOIL ncrit=9 |  |  |  | L/D Max: | 165.044 | at alpha= | 5.5 | deg
Re: | 20000000 |  |  | Cd Min: | 0.00465 | at alpha= | -1 | deg
Mach: | 0.5 |  |  | Cl=0 at alpha= | -4.2997 | deg
|  |  |  | @ Cl=0.1, Cd= | 0.0052912
|  |  |  | @ Cl=0.4, Cd= | 0.0046889
|  |  |  | @ Cl=0.6, Cd= | 0.0051128
alpha (deg) | Cl | Cd | Cm | Cl/Cd
-15.5 | -0.4845 | 0.16406 | -0.0031 | -2.9532
-13.5 | -0.3386 | 0.12358 | -0.0444 | -2.7399
-13 | -0.323 | 0.11645 | -0.0476 | -2.7737
-12.5 | -0.337 | 0.10246 | -0.0533 | -3.2891
-12 | -0.3277 | 0.09483 | -0.0567 | -3.4557
-11.5 | -0.331 | 0.08513 | -0.0613 | -3.8882
-11 | -0.3289 | 0.07726 | -0.0649 | -4.2571
-10.5 | -0.3316 | 0.06908 | -0.0688 | -4.8002
-10 | -0.3356 | 0.06137 | -0.0724 | -5.4685
-9.5 | -0.3497 | 0.05323 | -0.0766 | -6.5696
-9 | -0.3701 | 0.04513 | -0.0815 | -8.2008
-8 | -0.3787 | 0.02611 | -0.0837 | -14.504
-7.5 | -0.3722 | 0.01713 | -0.079 | -21.728
-7 | -0.3489 | 0.00996 | -0.0726 | -35.0301
-6.5 | -0.2983 | 0.00685 | -0.0676 | -43.5474
-6 | -0.2318 | 0.00613 | -0.0649 | -37.814
-5.5 | -0.1632 | 0.00582 | -0.0632 | -28.0412
-5 | -0.0949 | 0.00563 | -0.0619 | -16.8561
-4.5 | -0.027 | 0.0055 | -0.061 | -4.9091
-4 | 0.0404 | 0.00538 | -0.0602 | 7.5093
-3.5 | 0.1075 | 0.00528 | -0.0596 | 20.3598
-3 | 0.174 | 0.00518 | -0.059 | 33.5907
-2.5 | 0.2394 | 0.00502 | -0.0584 | 47.6892
-2 | 0.3052 | 0.00484 | -0.0579 | 63.0579
-1.5 | 0.3707 | 0.00472 | -0.0574 | 78.5381
-1 | 0.4366 | 0.00465 | -0.0569 | 93.8925
-0.5 | 0.503 | 0.00467 | -0.0565 | 107.7088
0 | 0.5662 | 0.00494 | -0.0555 | 114.6154
0.5 | 0.6288 | 0.00526 | -0.0542 | 119.5437
1 | 0.6931 | 0.00544 | -0.0531 | 127.4081
2 | 0.8198 | 0.00587 | -0.0501 | 139.6593
2.5 | 0.8831 | 0.00606 | -0.0483 | 145.7261
3 | 0.9476 | 0.00623 | -0.0463 | 152.1027
3.5 | 1.0113 | 0.00653 | -0.0439 | 154.8698
4 | 1.0759 | 0.00678 | -0.0413 | 158.6873
4.5 | 1.1401 | 0.00706 | -0.0382 | 161.4873
5 | 1.2146 | 0.00737 | -0.0366 | 164.8033
5.5 | 1.322 | 0.00801 | -0.0408 | 165.0437
6 | 1.3916 | 0.00857 | -0.0371 | 162.3804
6.5 | 1.4599 | 0.00911 | -0.0324 | 160.2525
7 | 1.5277 | 0.00977 | -0.0269 | 156.3664
7.5 | 1.5929 | 0.0107 | -0.0201 | 148.8692

## 171. Re 20M Mach 0.50 (2)
BIGFOIL.COM POLAR EXPORT
nc0001
nc0001 |  |  |  | Cl Max: | 1.327 | at alpha= | 20 | deg
JavaFoil+Calcfoil stall+Eppler ext transition |  |  |  | L/D Max: | 125.564 | at alpha= | 3.5 | deg
Re: | 20000000 |  |  | Cd Min: | 0.00527 | at alpha= | -2.5 | deg
Mach: | 0.5 |  |  | Cl=0 at alpha= | -4.3603 | deg
|  |  |  | @ Cl=0.1, Cd= | 0.005595
|  |  |  | @ Cl=0.4, Cd= | 0.005585
|  |  |  | @ Cl=0.6, Cd= | 0.0061772
alpha (deg) | Cl | Cd | Cm | Cl/Cd
-20 | -0.842 | 0.16732 | -0.023 | -5.034
-19.5 | -0.818 | 0.1504 | -0.024 | -5.437
-19 | -0.793 | 0.14029 | -0.025 | -5.651
-18.5 | -0.762 | 0.15014 | -0.024 | -5.077
-18 | -0.739 | 0.1291 | -0.025 | -5.721
-17.5 | -0.715 | 0.11716 | -0.026 | -6.104
-17 | -0.693 | 0.10531 | -0.028 | -6.577
-16.5 | -0.658 | 0.11338 | -0.025 | -5.802
-16 | -0.637 | 0.09912 | -0.028 | -6.424
-15.5 | -0.62 | 0.08161 | -0.031 | -7.601
-15 | -0.578 | 0.09668 | -0.026 | -5.981
-14.5 | -0.556 | 0.08493 | -0.029 | -6.552
-14 | -0.557 | 0.0517 | -0.037 | -10.771
-13.5 | -0.577 | 0.01788 | -0.044 | -32.286
-13 | -0.471 | 0.07937 | -0.027 | -5.931
-12.5 | -0.464 | 0.05202 | -0.036 | -8.922
-12 | -0.5 | 0.01135 | -0.047 | -44.051
-11.5 | -0.395 | 0.06166 | -0.031 | -6.399
-11 | -0.373 | 0.05177 | -0.034 | -7.2
-10.5 | -0.412 | 0.00889 | -0.049 | -46.324
-10 | -0.327 | 0.03582 | -0.039 | -9.131
-9.5 | -0.346 | 0.00731 | -0.05 | -47.288
-9 | -0.313 | 0.00741 | -0.051 | -42.207
-8.5 | -0.279 | 0.00744 | -0.051 | -37.489
-8 | -0.245 | 0.00698 | -0.052 | -35.165
-7.5 | -0.212 | 0.00674 | -0.052 | -31.419
-7 | -0.178 | 0.00667 | -0.053 | -26.72
-6.5 | -0.237 | 0.00647 | -0.053 | -36.657
-6 | -0.202 | 0.00626 | -0.053 | -32.181
-5.5 | -0.147 | 0.00608 | -0.054 | -24.14
-5 | -0.085 | 0.00589 | -0.054 | -14.357
-4.5 | -0.019 | 0.00582 | -0.055 | -3.216
-4 | 0.049 | 0.00567 | -0.055 | 8.616
-3.5 | 0.117 | 0.00557 | -0.055 | 21.016
-3 | 0.186 | 0.00539 | -0.056 | 34.41
-2.5 | 0.254 | 0.00527 | -0.056 | 48.131
-2 | 0.322 | 0.00546 | -0.057 | 59.012
-1.5 | 0.39 | 0.00556 | -0.057 | 70.133
-1 | 0.458 | 0.00573 | -0.057 | 80.007
-0.5 | 0.526 | 0.00594 | -0.058 | 88.637
0 | 0.595 | 0.00616 | -0.058 | 96.567
0.5 | 0.662 | 0.00639 | -0.058 | 103.58
1 | 0.729 | 0.00672 | -0.059 | 108.621
1.5 | 0.796 | 0.00702 | -0.059 | 113.392
2 | 0.862 | 0.00741 | -0.059 | 116.212
2.5 | 0.926 | 0.00778 | -0.06 | 119.1
3 | 0.989 | 0.00819 | -0.06 | 120.698
3.5 | 1.049 | 0.00835 | -0.06 | 125.564
4 | 1.105 | 0.00884 | -0.061 | 125.047
4.5 | 1.156 | 0.00934 | -0.061 | 123.813
5 | 1.199 | 0.00996 | -0.061 | 120.365
5.5 | 1.229 | 0.0107 | -0.061 | 114.784
6 | 1.239 | 0.01178 | -0.062 | 105.211
6.5 | 1.192 | 0.01294 | -0.062 | 92.075
7 | 0.749 | 0.01634 | -0.061 | 45.819
7.5 | 0.752 | 0.02146 | -0.058 | 35.067
8 | 0.803 | 0.0187 | -0.06 | 42.933
8.5 | 0.839 | 0.01824 | -0.061 | 46.013
9 | 0.796 | 0.03715 | -0.053 | 21.442
9.5 | 0.891 | 0.02115 | -0.06 | 42.132
10 | 0.85 | 0.04248 | -0.053 | 20.001
10.5 | 0.88 | 0.04448 | -0.053 | 19.775
11 | 0.842 | 0.0798 | -0.039 | 10.557
11.5 | 0.873 | 0.08262 | -0.04 | 10.566
12 | 0.893 | 0.09748 | -0.038 | 9.161
12.5 | 0.919 | 0.106 | -0.038 | 8.674
13 | 0.947 | 0.10998 | -0.038 | 8.608
13.5 | 0.974 | 0.12048 | -0.039 | 8.082
14 | 1.002 | 0.1242 | -0.039 | 8.064
14.5 | 1.028 | 0.13345 | -0.039 | 7.704
15 | 1.056 | 0.14223 | -0.04 | 7.426
15.5 | 1.081 | 0.15639 | -0.04 | 6.914
16 | 1.109 | 0.16217 | -0.04 | 6.837
16.5 | 1.137 | 0.16653 | -0.041 | 6.828
17 | 1.163 | 0.17933 | -0.041 | 6.483
17.5 | 1.191 | 0.17996 | -0.042 | 6.618
18 | 1.219 | 0.18205 | -0.043 | 6.696
18.5 | 1.244 | 0.19458 | -0.043 | 6.396
19 | 1.272 | 0.20098 | -0.043 | 6.33
19.5 | 1.3 | 0.20709 | -0.044 | 6.276
20 | 1.327 | 0.2161 | -0.044 | 6.142