## index
index | Re | Mach | Datasource
1 | 50000 | 0 | JavaFoil+Calcfoil stall+Eppler ext transition
2 | 50000 | 0 | XFOIL ncrit=9
3 | 50000 | 0.1 | JavaFoil+Calcfoil stall+Eppler ext transition
4 | 50000 | 0.1 | XFOIL ncrit=9
5 | 50000 | 0.25 | JavaFoil+Calcfoil stall+Eppler ext transition
6 | 50000 | 0.25 | XFOIL ncrit=9
7 | 50000 | 0.5 | JavaFoil+Calcfoil stall+Eppler ext transition
8 | 50000 | 0.5 | XFOIL ncrit=9
9 | 100000 | 0 | JavaFoil+Calcfoil stall+Eppler ext transition
10 | 100000 | 0 | XFOIL ncrit=9
11 | 100000 | 0.1 | JavaFoil+Calcfoil stall+Eppler ext transition
12 | 100000 | 0.1 | XFOIL ncrit=9
13 | 100000 | 0.25 | JavaFoil+Calcfoil stall+Eppler ext transition
14 | 100000 | 0.25 | XFOIL ncrit=9
15 | 100000 | 0.5 | JavaFoil+Calcfoil stall+Eppler ext transition
16 | 100000 | 0.5 | XFOIL ncrit=9
17 | 250000 | 0 | JavaFoil+Calcfoil stall+Eppler ext transition
18 | 250000 | 0 | XFOIL ncrit=9
19 | 250000 | 0.1 | JavaFoil+Calcfoil stall+Eppler ext transition
20 | 250000 | 0.1 | XFOIL ncrit=9
21 | 250000 | 0.25 | JavaFoil+Calcfoil stall+Eppler ext transition
22 | 250000 | 0.25 | XFOIL ncrit=9
23 | 250000 | 0.5 | JavaFoil+Calcfoil stall+Eppler ext transition
24 | 250000 | 0.5 | XFOIL ncrit=9
25 | 500000 | 0 | JavaFoil+Calcfoil stall+Eppler ext transition
26 | 500000 | 0 | XFOIL ncrit=9
27 | 500000 | 0.1 | JavaFoil+Calcfoil stall+Eppler ext transition
28 | 500000 | 0.1 | XFOIL ncrit=9
29 | 500000 | 0.25 | JavaFoil+Calcfoil stall+Eppler ext transition
30 | 500000 | 0.25 | XFOIL ncrit=9
31 | 500000 | 0.5 | JavaFoil+Calcfoil stall+Eppler ext transition
32 | 500000 | 0.5 | XFOIL ncrit=9
33 | 750000 | 0 | JavaFoil+Calcfoil stall+Eppler ext transition
34 | 750000 | 0 | XFOIL ncrit=9
35 | 750000 | 0.1 | JavaFoil+Calcfoil stall+Eppler ext transition
36 | 750000 | 0.1 | XFOIL ncrit=9
37 | 750000 | 0.25 | JavaFoil+Calcfoil stall+Eppler ext transition
38 | 750000 | 0.25 | XFOIL ncrit=9
39 | 750000 | 0.5 | JavaFoil+Calcfoil stall+Eppler ext transition
40 | 750000 | 0.5 | XFOIL ncrit=9
41 | 1000000 | 0 | JavaFoil+Calcfoil stall+Eppler ext transition
42 | 1000000 | 0 | XFOIL ncrit=9
43 | 1000000 | 0.1 | JavaFoil+Calcfoil stall+Eppler ext transition
44 | 1000000 | 0.1 | XFOIL ncrit=9
45 | 1000000 | 0.25 | JavaFoil+Calcfoil stall+Eppler ext transition
46 | 1000000 | 0.25 | XFOIL ncrit=9
47 | 1000000 | 0.5 | JavaFoil+Calcfoil stall+Eppler ext transition
48 | 1000000 | 0.5 | XFOIL ncrit=9
49 | 2000000 | 0 | JavaFoil+Calcfoil stall+Eppler ext transition
50 | 2000000 | 0 | XFOIL ncrit=9
51 | 2000000 | 0.1 | JavaFoil+Calcfoil stall+Eppler ext transition
52 | 2000000 | 0.1 | XFOIL ncrit=9
53 | 2000000 | 0.25 | JavaFoil+Calcfoil stall+Eppler ext transition
54 | 2000000 | 0.25 | XFOIL ncrit=9
55 | 2000000 | 0.5 | JavaFoil+Calcfoil stall+Eppler ext transition
56 | 2000000 | 0.5 | XFOIL ncrit=9
57 | 3000000 | 0 | JavaFoil+Calcfoil stall+Eppler ext transition
58 | 3000000 | 0 | XFOIL ncrit=9
59 | 3000000 | 0.1 | JavaFoil+Calcfoil stall+Eppler ext transition
60 | 3000000 | 0.1 | XFOIL ncrit=9
61 | 3000000 | 0.25 | JavaFoil+Calcfoil stall+Eppler ext transition
62 | 3000000 | 0.25 | XFOIL ncrit=9
63 | 3000000 | 0.5 | JavaFoil+Calcfoil stall+Eppler ext transition
64 | 3000000 | 0.5 | XFOIL ncrit=9
65 | 4000000 | 0 | JavaFoil+Calcfoil stall+Eppler ext transition
66 | 4000000 | 0 | XFOIL ncrit=9
67 | 4000000 | 0.1 | JavaFoil+Calcfoil stall+Eppler ext transition
68 | 4000000 | 0.1 | XFOIL ncrit=9
69 | 4000000 | 0.25 | JavaFoil+Calcfoil stall+Eppler ext transition
70 | 4000000 | 0.25 | XFOIL ncrit=9
71 | 4000000 | 0.5 | JavaFoil+Calcfoil stall+Eppler ext transition
72 | 4000000 | 0.5 | XFOIL ncrit=9
73 | 5000000 | 0 | JavaFoil+Calcfoil stall+Eppler ext transition
74 | 5000000 | 0 | XFOIL ncrit=9
75 | 5000000 | 0.1 | JavaFoil+Calcfoil stall+Eppler ext transition
76 | 5000000 | 0.1 | XFOIL ncrit=9
77 | 5000000 | 0.25 | JavaFoil+Calcfoil stall+Eppler ext transition
78 | 5000000 | 0.25 | XFOIL ncrit=9
79 | 5000000 | 0.5 | JavaFoil+Calcfoil stall+Eppler ext transition
80 | 5000000 | 0.5 | XFOIL ncrit=9
81 | 6000000 | 0 | JavaFoil+Calcfoil stall+Eppler ext transition
82 | 6000000 | 0 | XFOIL ncrit=9
83 | 6000000 | 0.1 | JavaFoil+Calcfoil stall+Eppler ext transition
84 | 6000000 | 0.1 | XFOIL ncrit=9
85 | 6000000 | 0.25 | JavaFoil+Calcfoil stall+Eppler ext transition
86 | 6000000 | 0.25 | XFOIL ncrit=9
87 | 6000000 | 0.5 | JavaFoil+Calcfoil stall+Eppler ext transition
88 | 6000000 | 0.5 | XFOIL ncrit=9
89 | 7000000 | 0 | JavaFoil+Calcfoil stall+Eppler ext transition
90 | 7000000 | 0 | XFOIL ncrit=9
91 | 7000000 | 0.1 | JavaFoil+Calcfoil stall+Eppler ext transition
92 | 7000000 | 0.1 | XFOIL ncrit=9
93 | 7000000 | 0.25 | JavaFoil+Calcfoil stall+Eppler ext transition
94 | 7000000 | 0.25 | XFOIL ncrit=9
95 | 7000000 | 0.5 | JavaFoil+Calcfoil stall+Eppler ext transition
96 | 7000000 | 0.5 | XFOIL ncrit=9
97 | 8000000 | 0 | JavaFoil+Calcfoil stall+Eppler ext transition
98 | 8000000 | 0 | XFOIL ncrit=9
99 | 8000000 | 0.1 | JavaFoil+Calcfoil stall+Eppler ext transition
100 | 8000000 | 0.1 | XFOIL ncrit=9
101 | 8000000 | 0.25 | JavaFoil+Calcfoil stall+Eppler ext transition
102 | 8000000 | 0.25 | XFOIL ncrit=9
103 | 8000000 | 0.5 | JavaFoil+Calcfoil stall+Eppler ext transition
104 | 8000000 | 0.5 | XFOIL ncrit=9
105 | 10000000 | 0 | JavaFoil+Calcfoil stall+Eppler ext transition
106 | 10000000 | 0 | XFOIL ncrit=9
107 | 10000000 | 0.1 | JavaFoil+Calcfoil stall+Eppler ext transition
108 | 10000000 | 0.1 | XFOIL ncrit=9
109 | 10000000 | 0.25 | JavaFoil+Calcfoil stall+Eppler ext transition
110 | 10000000 | 0.25 | XFOIL ncrit=9
111 | 10000000 | 0.5 | JavaFoil+Calcfoil stall+Eppler ext transition
112 | 10000000 | 0.5 | XFOIL ncrit=9
113 | 12000000 | 0 | JavaFoil+Calcfoil stall+Eppler ext transition
114 | 12000000 | 0 | XFOIL ncrit=9
115 | 12000000 | 0.1 | JavaFoil+Calcfoil stall+Eppler ext transition
116 | 12000000 | 0.1 | XFOIL ncrit=9
117 | 12000000 | 0.25 | JavaFoil+Calcfoil stall+Eppler ext transition
118 | 12000000 | 0.25 | XFOIL ncrit=9
119 | 12000000 | 0.5 | JavaFoil+Calcfoil stall+Eppler ext transition
120 | 12000000 | 0.5 | XFOIL ncrit=9
121 | 14000000 | 0 | JavaFoil+Calcfoil stall+Eppler ext transition
122 | 14000000 | 0 | XFOIL ncrit=9
123 | 14000000 | 0.1 | JavaFoil+Calcfoil stall+Eppler ext transition
124 | 14000000 | 0.1 | XFOIL ncrit=9
125 | 14000000 | 0.25 | JavaFoil+Calcfoil stall+Eppler ext transition
126 | 14000000 | 0.25 | XFOIL ncrit=9
127 | 14000000 | 0.5 | JavaFoil+Calcfoil stall+Eppler ext transition
128 | 14000000 | 0.5 | XFOIL ncrit=9
129 | 16000000 | 0 | JavaFoil+Calcfoil stall+Eppler ext transition
130 | 16000000 | 0 | XFOIL ncrit=9
131 | 16000000 | 0.1 | JavaFoil+Calcfoil stall+Eppler ext transition
132 | 16000000 | 0.1 | XFOIL ncrit=9
133 | 16000000 | 0.25 | JavaFoil+Calcfoil stall+Eppler ext transition
134 | 16000000 | 0.25 | XFOIL ncrit=9
135 | 16000000 | 0.5 | JavaFoil+Calcfoil stall+Eppler ext transition
136 | 16000000 | 0.5 | XFOIL ncrit=9
137 | 18000000 | 0 | JavaFoil+Calcfoil stall+Eppler ext transition
138 | 18000000 | 0 | XFOIL ncrit=9
139 | 18000000 | 0.1 | JavaFoil+Calcfoil stall+Eppler ext transition
140 | 18000000 | 0.1 | XFOIL ncrit=9
141 | 18000000 | 0.25 | JavaFoil+Calcfoil stall+Eppler ext transition
142 | 18000000 | 0.25 | XFOIL ncrit=9
143 | 18000000 | 0.5 | JavaFoil+Calcfoil stall+Eppler ext transition
144 | 18000000 | 0.5 | XFOIL ncrit=9
145 | 20000000 | 0 | JavaFoil+Calcfoil stall+Eppler ext transition
146 | 20000000 | 0 | XFOIL ncrit=9
147 | 20000000 | 0.1 | JavaFoil+Calcfoil stall+Eppler ext transition
148 | 20000000 | 0.1 | XFOIL ncrit=9
149 | 20000000 | 0.25 | JavaFoil+Calcfoil stall+Eppler ext transition
150 | 20000000 | 0.25 | XFOIL ncrit=9
151 | 20000000 | 0.5 | JavaFoil+Calcfoil stall+Eppler ext transition
152 | 20000000 | 0.5 | XFOIL ncrit=9

## 1. Re 50k Mach 0.00 (1)
BIGFOIL.COM POLAR EXPORT
NACA66A718
NACA66A718 |  |  |  | Cl Max: | 1.483 | at alpha= | 12.5 | deg
JavaFoil+Calcfoil stall+Eppler ext transition |  |  |  | L/D Max: | 42.824 | at alpha= | 5.5 | deg
Re: | 50000 |  |  | Cd Min: | 0.02186 | at alpha= | -2 | deg
Mach: | 0 |  |  | Cl=0 at alpha= | -5.74 | deg
|  |  |  | @ Cl=0.1, Cd= | 0.047668
|  |  |  | @ Cl=0.4, Cd= | 0.030493
|  |  |  | @ Cl=0.6, Cd= | 0.023964
alpha (deg) | Cl | Cd | Cm | Cl/Cd
-20 | -0.588 | 0.28838 | -0.025 | -2.038
-19.5 | -0.6 | 0.26856 | -0.025 | -2.233
-19 | -0.611 | 0.2486 | -0.025 | -2.456
-18.5 | -0.62 | 0.24429 | -0.023 | -2.538
-18 | -0.628 | 0.22356 | -0.025 | -2.81
-17.5 | -0.634 | 0.21796 | -0.023 | -2.91
-17 | -0.639 | 0.20119 | -0.024 | -3.174
-16.5 | -0.641 | 0.18219 | -0.026 | -3.516
-16 | -0.64 | 0.17408 | -0.024 | -3.677
-15.5 | -0.637 | 0.16303 | -0.025 | -3.906
-15 | -0.631 | 0.15238 | -0.026 | -4.139
-14.5 | -0.621 | 0.13998 | -0.029 | -4.439
-14 | -0.609 | 0.1299 | -0.029 | -4.687
-13.5 | -0.593 | 0.12041 | -0.03 | -4.924
-13 | -0.574 | 0.11277 | -0.03 | -5.087
-12.5 | -0.554 | 0.10966 | -0.051 | -5.05
-12 | -0.525 | 0.10162 | -0.031 | -5.166
-11.5 | -0.496 | 0.09436 | -0.032 | -5.254
-11 | -0.466 | 0.09041 | -0.053 | -5.154
-10.5 | -0.431 | 0.08343 | -0.054 | -5.163
-10 | -0.392 | 0.07837 | -0.056 | -5.008
-9.5 | -0.35 | 0.07933 | -0.051 | -4.411
-9 | -0.307 | 0.07473 | -0.052 | -4.106
-8.5 | -0.262 | 0.07023 | -0.053 | -3.737
-8 | -0.217 | 0.06597 | -0.054 | -3.288
-7.5 | -0.17 | 0.06264 | -0.055 | -2.719
-7 | -0.123 | 0.05904 | -0.055 | -2.08
-6.5 | -0.075 | 0.05611 | -0.056 | -1.329
-6 | -0.026 | 0.05321 | -0.057 | -0.482
-5.5 | 0.024 | 0.05059 | -0.058 | 0.469
-5 | 0.074 | 0.04864 | -0.058 | 1.512
-4.5 | 0.124 | 0.04677 | -0.059 | 2.644
-4 | 0.174 | 0.04507 | -0.061 | 3.86
-3.5 | 0.224 | 0.04363 | -0.062 | 5.144
-3 | 0.275 | 0.04247 | -0.063 | 6.477
-2.5 | 0.328 | 0.04121 | -0.068 | 7.948
-2 | 0.458 | 0.02186 | -0.13 | 20.953
-1.5 | 0.496 | 0.02377 | -0.124 | 20.863
-1 | 0.555 | 0.02384 | -0.125 | 23.267
-0.5 | 0.613 | 0.024 | -0.126 | 25.556
0 | 0.677 | 0.02367 | -0.127 | 28.591
0.5 | 0.735 | 0.02401 | -0.128 | 30.596
1 | 0.793 | 0.02437 | -0.129 | 32.523
1.5 | 0.85 | 0.02482 | -0.13 | 34.262
2 | 0.908 | 0.02532 | -0.132 | 35.88
2.5 | 0.966 | 0.02586 | -0.133 | 37.366
3 | 1.024 | 0.02644 | -0.134 | 38.717
3.5 | 1.081 | 0.02705 | -0.135 | 39.974
4 | 1.129 | 0.02772 | -0.136 | 40.737
4.5 | 1.183 | 0.02847 | -0.137 | 41.559
5 | 1.236 | 0.02924 | -0.138 | 42.281
5.5 | 1.288 | 0.03008 | -0.139 | 42.824
6 | 1.38 | 0.0344 | -0.146 | 40.106
6.5 | 1.429 | 0.03562 | -0.147 | 40.118
7 | 1.476 | 0.03691 | -0.149 | 39.986
7.5 | 1.268 | 0.05523 | -0.069 | 22.963
8 | 1.303 | 0.05934 | -0.067 | 21.957
8.5 | 1.336 | 0.06336 | -0.065 | 21.082
9 | 1.366 | 0.06856 | -0.064 | 19.928
9.5 | 1.394 | 0.07314 | -0.064 | 19.062
10 | 1.42 | 0.0785 | -0.064 | 18.085
10.5 | 1.442 | 0.08456 | -0.063 | 17.049
11 | 1.46 | 0.09142 | -0.063 | 15.965
11.5 | 1.472 | 0.09879 | -0.063 | 14.896
12 | 1.479 | 0.10577 | -0.063 | 13.987
12.5 | 1.483 | 0.11294 | -0.061 | 13.13
13 | 1.483 | 0.12376 | -0.063 | 11.98
13.5 | 1.478 | 0.12936 | -0.062 | 11.429
14 | 1.47 | 0.13955 | -0.061 | 10.536
14.5 | 1.459 | 0.14923 | -0.063 | 9.776
15 | 1.444 | 0.16076 | -0.062 | 8.981
15.5 | 1.425 | 0.17066 | -0.061 | 8.352
16 | 1.404 | 0.18649 | -0.06 | 7.526
16.5 | 1.375 | 0.2006 | -0.06 | 6.854
17 | 1.344 | 0.2144 | -0.06 | 6.268
17.5 | 1.311 | 0.22121 | -0.06 | 5.925

## 2. Re 50k Mach 0.00 (2)
BIGFOIL.COM POLAR EXPORT
NACA66A718
NACA66A718 |  |  |  | Cl Max: | 1.2868 | at alpha= | 15.5 | deg
XFOIL ncrit=9 |  |  |  | L/D Max: | 17.0166 | at alpha= | 14.5 | deg
Re: | 50000 |  |  | Cd Min: | 0.24151 | at alpha= | 20 | deg
Mach: | 0 |  |  | Cl=0 at alpha= | 3.2815 | deg
|  |  |  | @ Cl=0.1, Cd= | 0.066208
|  |  |  | @ Cl=0.4, Cd= | 0.092948
|  |  |  | @ Cl=0.6, Cd= | 0.11423
alpha (deg) | Cl | Cd | Cm | Cl/Cd
-10 | -0.4773 | 0.15442 | -0.0169 | -3.0909
-9.5 | -0.4844 | 0.14983 | -0.0145 | -3.233
-9 | -0.5176 | 0.14668 | -0.0119 | -3.5288
-8.5 | -0.4917 | 0.14 | -0.0087 | -3.5121
-8 | -0.5258 | 0.13698 | -0.0046 | -3.8385
-7.5 | -0.4953 | 0.13066 | -0.0015 | -3.7908
-7 | -0.4945 | 0.12603 | 0.0027 | -3.9237
-6.5 | -0.5199 | 0.12302 | 0.0094 | -4.2261
-6 | -0.4788 | 0.11746 | 0.0119 | -4.0763
-5 | -0.6925 | 0.06649 | -0.0262 | -10.4151
-4.5 | -0.6518 | 0.05946 | -0.0272 | -10.962
-4 | -0.6108 | 0.0548 | -0.0271 | -11.146
-3.5 | -0.5658 | 0.05116 | -0.0267 | -11.0594
-3 | -0.5207 | 0.04871 | -0.0257 | -10.6898
-2.5 | -0.4774 | 0.04723 | -0.0245 | -10.108
-2 | -0.4344 | 0.04639 | -0.0226 | -9.3641
-1.5 | -0.3949 | 0.04603 | -0.0198 | -8.5792
-1 | -0.3553 | 0.04579 | -0.018 | -7.7593
-0.5 | -0.2175 | 0.05277 | -0.0179 | -4.1217
0 | -0.206 | 0.05221 | -0.0135 | -3.9456
0.5 | -0.1952 | 0.05164 | -0.0092 | -3.78
1 | -0.1844 | 0.05108 | -0.0049 | -3.61
1.5 | -0.1574 | 0.05183 | -0.004 | -3.0369
2 | -0.115 | 0.05388 | -0.006 | -2.1344
2.5 | -0.0717 | 0.05589 | -0.0081 | -1.2829
3 | -0.0259 | 0.05836 | -0.0108 | -0.4438
3.5 | 0.0201 | 0.06103 | -0.0135 | 0.32935
4 | 0.0654 | 0.06386 | -0.0162 | 1.0241
4.5 | 0.1099 | 0.06688 | -0.0188 | 1.6432
5 | 0.1542 | 0.07015 | -0.0215 | 2.1981
5.5 | 0.1985 | 0.07372 | -0.0244 | 2.6926
6 | 0.2413 | 0.07738 | -0.027 | 3.1184
6.5 | 0.2803 | 0.08087 | -0.0292 | 3.4661
7 | 0.3167 | 0.0843 | -0.0311 | 3.7568
7.5 | 0.3546 | 0.08809 | -0.0334 | 4.0254
8 | 0.3974 | 0.09263 | -0.0364 | 4.2902
8.5 | 0.4397 | 0.0978 | -0.0395 | 4.4959
9 | 0.46 | 0.10063 | -0.0397 | 4.5712
9.5 | 0.5123 | 0.10667 | -0.0439 | 4.8027
10 | 0.5269 | 0.10968 | -0.044 | 4.804
10.5 | 0.5602 | 0.11454 | -0.0462 | 4.8909
11.5 | 0.7131 | 0.11334 | -0.0484 | 6.2917
12 | 0.7613 | 0.11483 | -0.0486 | 6.6298
12.5 | 0.8219 | 0.11432 | -0.0479 | 7.1895
13.5 | 1.0833 | 0.07177 | -0.0243 | 15.0941
14 | 1.143 | 0.07295 | -0.0224 | 15.6683
14.5 | 1.2594 | 0.07401 | -0.0247 | 17.0166
15 | 1.2827 | 0.08061 | -0.0233 | 15.9124
15.5 | 1.2868 | 0.08845 | -0.0216 | 14.5483
16 | 1.253 | 0.09826 | -0.0195 | 12.7519
16.5 | 1.1831 | 0.11161 | -0.0199 | 10.6003
17 | 1.101 | 0.12977 | -0.0257 | 8.4842
17.5 | 1.0412 | 0.15019 | -0.0355 | 6.9326
18 | 0.8661 | 0.21316 | -0.078 | 4.0631
18.5 | 0.8789 | 0.22113 | -0.0817 | 3.9746
19.5 | 0.8998 | 0.23352 | -0.0895 | 3.8532
20 | 0.9208 | 0.24151 | -0.0923 | 3.8127

## 3. Re 50k Mach 0.10 (1)
BIGFOIL.COM POLAR EXPORT
NACA66A718
NACA66A718 |  |  |  | Cl Max: | 1.476 | at alpha= | 12.5 | deg
JavaFoil+Calcfoil stall+Eppler ext transition |  |  |  | L/D Max: | 42.68 | at alpha= | 5.5 | deg
Re: | 50000 |  |  | Cd Min: | 0.02199 | at alpha= | -2 | deg
Mach: | 0.1 |  |  | Cl=0 at alpha= | -5.74 | deg
|  |  |  | @ Cl=0.1, Cd= | 0.047678
|  |  |  | @ Cl=0.4, Cd= | 0.030853
|  |  |  | @ Cl=0.6, Cd= | 0.024037
alpha (deg) | Cl | Cd | Cm | Cl/Cd
-20 | -0.545 | 0.30394 | -0.025 | -1.793
-19.5 | -0.56 | 0.28442 | -0.025 | -1.968
-19 | -0.574 | 0.26427 | -0.025 | -2.171
-18.5 | -0.586 | 0.24394 | -0.026 | -2.404
-18 | -0.598 | 0.22694 | -0.026 | -2.634
-17.5 | -0.607 | 0.22231 | -0.024 | -2.731
-17 | -0.614 | 0.21269 | -0.024 | -2.889
-16.5 | -0.619 | 0.19588 | -0.024 | -3.162
-16 | -0.622 | 0.17407 | -0.027 | -3.573
-15.5 | -0.621 | 0.16882 | -0.025 | -3.681
-15 | -0.618 | 0.1572 | -0.026 | -3.93
-14.5 | -0.611 | 0.14051 | -0.028 | -4.348
-14 | -0.601 | 0.13291 | -0.029 | -4.519
-13.5 | -0.587 | 0.12256 | -0.029 | -4.787
-13 | -0.569 | 0.1149 | -0.031 | -4.953
-12.5 | -0.548 | 0.10782 | -0.032 | -5.082
-12 | -0.523 | 0.1018 | -0.03 | -5.138
-11.5 | -0.495 | 0.09572 | -0.032 | -5.169
-11 | -0.466 | 0.09065 | -0.053 | -5.137
-10.5 | -0.431 | 0.08479 | -0.055 | -5.084
-10 | -0.393 | 0.07944 | -0.056 | -4.949
-9.5 | -0.351 | 0.07979 | -0.052 | -4.396
-9 | -0.308 | 0.0751 | -0.052 | -4.097
-8.5 | -0.263 | 0.07086 | -0.053 | -3.716
-8 | -0.218 | 0.06648 | -0.054 | -3.274
-7.5 | -0.171 | 0.06255 | -0.055 | -2.733
-7 | -0.123 | 0.0594 | -0.055 | -2.076
-6.5 | -0.075 | 0.05633 | -0.056 | -1.329
-6 | -0.026 | 0.05339 | -0.057 | -0.483
-5.5 | 0.024 | 0.05075 | -0.058 | 0.47
-5 | 0.074 | 0.04876 | -0.059 | 1.515
-4.5 | 0.124 | 0.04668 | -0.06 | 2.662
-4 | 0.175 | 0.04515 | -0.061 | 3.872
-3.5 | 0.226 | 0.04371 | -0.062 | 5.159
-3 | 0.276 | 0.04256 | -0.064 | 6.495
-2.5 | 0.329 | 0.04134 | -0.068 | 7.962
-2 | 0.46 | 0.02199 | -0.131 | 20.927
-1.5 | 0.499 | 0.02383 | -0.125 | 20.921
-1 | 0.557 | 0.02392 | -0.126 | 23.305
-0.5 | 0.616 | 0.02408 | -0.127 | 25.596
0 | 0.68 | 0.02377 | -0.128 | 28.605
0.5 | 0.739 | 0.02409 | -0.129 | 30.66
1 | 0.797 | 0.02452 | -0.13 | 32.477
1.5 | 0.855 | 0.02493 | -0.131 | 34.296
2 | 0.913 | 0.02544 | -0.132 | 35.882
2.5 | 0.971 | 0.02598 | -0.133 | 37.359
3 | 1.029 | 0.02656 | -0.134 | 38.736
3.5 | 1.086 | 0.02717 | -0.136 | 39.977
4 | 1.135 | 0.02787 | -0.137 | 40.722
4.5 | 1.189 | 0.02863 | -0.138 | 41.537
5 | 1.242 | 0.02946 | -0.139 | 42.154
5.5 | 1.294 | 0.03032 | -0.14 | 42.68
6 | 1.386 | 0.03469 | -0.147 | 39.946
6.5 | 1.435 | 0.03578 | -0.148 | 40.102
7 | 1.237 | 0.05178 | -0.072 | 23.89
7.5 | 1.274 | 0.05546 | -0.071 | 22.968
8 | 1.308 | 0.05959 | -0.066 | 21.941
8.5 | 1.34 | 0.06391 | -0.066 | 20.969
9 | 1.37 | 0.06932 | -0.065 | 19.767
9.5 | 1.397 | 0.07403 | -0.064 | 18.877
10 | 1.422 | 0.07974 | -0.064 | 17.832
10.5 | 1.443 | 0.08614 | -0.063 | 16.749
11 | 1.459 | 0.09351 | -0.063 | 15.606
11.5 | 1.469 | 0.09858 | -0.062 | 14.905
12 | 1.475 | 0.10561 | -0.062 | 13.968
12.5 | 1.476 | 0.11628 | -0.061 | 12.698
13 | 1.473 | 0.12233 | -0.063 | 12.045
13.5 | 1.466 | 0.13382 | -0.062 | 10.957
14 | 1.455 | 0.14275 | -0.061 | 10.191
14.5 | 1.44 | 0.15388 | -0.062 | 9.355
15 | 1.421 | 0.16617 | -0.061 | 8.549
15.5 | 1.398 | 0.18058 | -0.061 | 7.742
16 | 1.372 | 0.18981 | -0.06 | 7.228
16.5 | 1.339 | 0.20569 | -0.06 | 6.508
17 | 1.303 | 0.21669 | -0.06 | 6.012
17.5 | 1.265 | 0.23685 | -0.06 | 5.339

## 4. Re 50k Mach 0.10 (2)
BIGFOIL.COM POLAR EXPORT
NACA66A718
NACA66A718 |  |  |  | Cl Max: | 1.2724 | at alpha= | 15 | deg
XFOIL ncrit=9 |  |  |  | L/D Max: | 16.1925 | at alpha= | 13 | deg
Re: | 50000 |  |  | Cd Min: | 0.2427 | at alpha= | 20 | deg
Mach: | 0.1 |  |  | Cl=0 at alpha= | 3.2902 | deg
|  |  |  | @ Cl=0.1, Cd= | 0.066473
|  |  |  | @ Cl=0.4, Cd= | 0.093247
|  |  |  | @ Cl=0.6, Cd= | 0.11352
alpha (deg) | Cl | Cd | Cm | Cl/Cd
-10 | -0.4761 | 0.15519 | -0.017 | -3.0679
-9.5 | -0.485 | 0.15071 | -0.0146 | -3.2181
-9 | -0.5207 | 0.14773 | -0.012 | -3.5247
-8.5 | -0.4886 | 0.14069 | -0.0088 | -3.4729
-8 | -0.53 | 0.13803 | -0.0046 | -3.8397
-7.5 | -0.4938 | 0.13138 | -0.0016 | -3.7586
-7 | -0.4923 | 0.12668 | 0.0025 | -3.8862
-6.5 | -0.5148 | 0.12351 | 0.0089 | -4.1681
-6 | -0.4771 | 0.11802 | 0.0115 | -4.0425
-5 | -0.6964 | 0.06751 | -0.0262 | -10.3155
-4.5 | -0.6565 | 0.06028 | -0.0272 | -10.8908
-4 | -0.6159 | 0.05546 | -0.0271 | -11.1053
-3.5 | -0.571 | 0.05167 | -0.0267 | -11.0509
-3 | -0.5254 | 0.0491 | -0.0258 | -10.7006
-2.5 | -0.4818 | 0.04753 | -0.0247 | -10.1368
-2 | -0.4382 | 0.04668 | -0.0228 | -9.3873
-1.5 | -0.3984 | 0.04624 | -0.02 | -8.6159
-1 | -0.3588 | 0.04604 | -0.018 | -7.7932
-0.5 | -0.218 | 0.05307 | -0.0181 | -4.1078
0 | -0.2064 | 0.05252 | -0.0138 | -3.9299
0.5 | -0.1954 | 0.05196 | -0.0094 | -3.7606
1 | -0.1845 | 0.0514 | -0.0052 | -3.5895
1.5 | -0.1571 | 0.0522 | -0.0042 | -3.0096
2 | -0.1156 | 0.05411 | -0.006 | -2.1364
2.5 | -0.0724 | 0.05615 | -0.0081 | -1.2894
3 | -0.0267 | 0.05862 | -0.0107 | -0.45548
3.5 | 0.0193 | 0.06129 | -0.0134 | 0.3149
4 | 0.0646 | 0.0641 | -0.0161 | 1.0078
4.5 | 0.1089 | 0.06707 | -0.0186 | 1.6237
5 | 0.1527 | 0.07028 | -0.0213 | 2.1727
5.5 | 0.196 | 0.07373 | -0.0239 | 2.6583
6 | 0.238 | 0.07729 | -0.0265 | 3.0793
6.5 | 0.2776 | 0.08085 | -0.0287 | 3.4335
7 | 0.3157 | 0.08447 | -0.0309 | 3.7374
7.5 | 0.3554 | 0.08846 | -0.0334 | 4.0176
8 | 0.4004 | 0.09329 | -0.0367 | 4.292
8.5 | 0.4322 | 0.09744 | -0.0385 | 4.4356
9 | 0.4618 | 0.10104 | -0.0399 | 4.5705
9.5 | 0.5056 | 0.10658 | -0.0432 | 4.7439
10 | 0.5316 | 0.11022 | -0.0444 | 4.8231
10.5 | 0.5589 | 0.11464 | -0.0459 | 4.8753
11 | 0.6823 | 0.11127 | -0.0483 | 6.1319
11.5 | 0.7082 | 0.114 | -0.0481 | 6.2123
12 | 0.7821 | 0.11388 | -0.0488 | 6.8678
13 | 1.0951 | 0.06763 | -0.0301 | 16.1925
13.5 | 1.0838 | 0.07254 | -0.0235 | 14.9407
14 | 1.1455 | 0.07384 | -0.0218 | 15.5133
15 | 1.2724 | 0.08235 | -0.0221 | 15.4511
15.5 | 1.2647 | 0.09069 | -0.0201 | 13.9453
16 | 1.2248 | 0.10125 | -0.0188 | 12.0968
16.5 | 1.1575 | 0.11529 | -0.0205 | 10.0399
17 | 1.0828 | 0.13378 | -0.0274 | 8.0939
18 | 0.8679 | 0.214 | -0.0785 | 4.0556
18.5 | 0.8807 | 0.22199 | -0.0823 | 3.9673
19.5 | 0.9021 | 0.23444 | -0.0901 | 3.8479
20 | 0.9242 | 0.2427 | -0.0929 | 3.808

## 5. Re 50k Mach 0.25 (1)
BIGFOIL.COM POLAR EXPORT
NACA66A718
NACA66A718 |  |  |  | Cl Max: | 1.468 | at alpha= | 6.5 | deg
JavaFoil+Calcfoil stall+Eppler ext transition |  |  |  | L/D Max: | 41.772 | at alpha= | 5 | deg
Re: | 50000 |  |  | Cd Min: | 0.02245 | at alpha= | -2 | deg
Mach: | 0.25 |  |  | Cl=0 at alpha= | -5.74 | deg
|  |  |  | @ Cl=0.1, Cd= | 0.048451
|  |  |  | @ Cl=0.4, Cd= | 0.032874
|  |  |  | @ Cl=0.6, Cd= | 0.024529
alpha (deg) | Cl | Cd | Cm | Cl/Cd
-18.5 | -0.262 | 0.31636 | -0.041 | -0.827
-18 | -0.311 | 0.44874 | -0.027 | -0.692
-17.5 | -0.355 | 0.33744 | -0.028 | -1.051
-17 | -0.394 | 0.32069 | -0.026 | -1.228
-16.5 | -0.429 | 0.28757 | -0.027 | -1.492
-16 | -0.459 | 0.25046 | -0.026 | -1.834
-15.5 | -0.485 | 0.2067 | -0.028 | -2.347
-15 | -0.505 | 0.19763 | -0.026 | -2.557
-14.5 | -0.52 | 0.16739 | -0.028 | -3.107
-14 | -0.529 | 0.15514 | -0.028 | -3.409
-13.5 | -0.532 | 0.1404 | -0.029 | -3.787
-13 | -0.528 | 0.13074 | -0.026 | -4.042
-12.5 | -0.519 | 0.1179 | -0.031 | -4.405
-12 | -0.504 | 0.10752 | -0.031 | -4.69
-11.5 | -0.484 | 0.10202 | -0.031 | -4.741
-11 | -0.458 | 0.09289 | -0.034 | -4.932
-10.5 | -0.43 | 0.08985 | -0.055 | -4.786
-10 | -0.395 | 0.08304 | -0.057 | -4.755
-9.5 | -0.355 | 0.07736 | -0.058 | -4.586
-9 | -0.312 | 0.07835 | -0.053 | -3.978
-8.5 | -0.268 | 0.07302 | -0.054 | -3.664
-8 | -0.222 | 0.06843 | -0.055 | -3.24
-7.5 | -0.175 | 0.06399 | -0.056 | -2.727
-7 | -0.126 | 0.06017 | -0.057 | -2.095
-6.5 | -0.077 | 0.05735 | -0.058 | -1.337
-6 | -0.026 | 0.05406 | -0.058 | -0.489
-5.5 | 0.024 | 0.05152 | -0.059 | 0.475
-5 | 0.076 | 0.04942 | -0.06 | 1.534
-4.5 | 0.128 | 0.04732 | -0.061 | 2.696
-4 | 0.179 | 0.04561 | -0.062 | 3.935
-3.5 | 0.232 | 0.04423 | -0.064 | 5.236
-3 | 0.284 | 0.04294 | -0.065 | 6.612
-2.5 | 0.338 | 0.04185 | -0.069 | 8.078
-2 | 0.472 | 0.02245 | -0.134 | 21.023
-1.5 | 0.512 | 0.02436 | -0.128 | 21.015
-1 | 0.572 | 0.02446 | -0.129 | 23.405
-0.5 | 0.633 | 0.02461 | -0.13 | 25.718
0 | 0.698 | 0.02439 | -0.131 | 28.613
0.5 | 0.758 | 0.02473 | -0.132 | 30.657
1 | 0.818 | 0.02517 | -0.133 | 32.493
1.5 | 0.878 | 0.02564 | -0.135 | 34.238
2 | 0.937 | 0.02617 | -0.136 | 35.809
2.5 | 0.997 | 0.02677 | -0.137 | 37.25
3 | 1.056 | 0.02737 | -0.138 | 38.583
3.5 | 1.116 | 0.02803 | -0.139 | 39.798
4 | 1.164 | 0.02877 | -0.14 | 40.473
4.5 | 1.22 | 0.02959 | -0.141 | 41.224
5 | 1.274 | 0.0305 | -0.143 | 41.772
5.5 | 1.367 | 0.03495 | -0.149 | 39.127
6 | 1.419 | 0.03621 | -0.151 | 39.188
6.5 | 1.468 | 0.03755 | -0.152 | 39.096
7 | 1.264 | 0.05291 | -0.071 | 23.886
7.5 | 1.299 | 0.05667 | -0.069 | 22.931
8 | 1.332 | 0.06091 | -0.067 | 21.868
8.5 | 1.362 | 0.06558 | -0.067 | 20.766
9 | 1.388 | 0.07186 | -0.066 | 19.315
9.5 | 1.41 | 0.07731 | -0.065 | 18.236
10 | 1.428 | 0.08403 | -0.064 | 16.989
10.5 | 1.44 | 0.08976 | -0.063 | 16.046
11 | 1.447 | 0.09975 | -0.063 | 14.502
11.5 | 1.443 | 0.10851 | -0.062 | 13.298

## 6. Re 50k Mach 0.25 (2)
BIGFOIL.COM POLAR EXPORT
NACA66A718
NACA66A718 |  |  |  | Cl Max: | 1.2255 | at alpha= | 15 | deg
XFOIL ncrit=9 |  |  |  | L/D Max: | 14.8399 | at alpha= | 13 | deg
Re: | 50000 |  |  | Cd Min: | 0.24974 | at alpha= | 20 | deg
Mach: | 0.25 |  |  | Cl=0 at alpha= | 3.3145 | deg
|  |  |  | @ Cl=0.1, Cd= | 0.068257
|  |  |  | @ Cl=0.4, Cd= | 0.095431
|  |  |  | @ Cl=0.6, Cd= | 0.11543
alpha (deg) | Cl | Cd | Cm | Cl/Cd
-9.5 | -0.4999 | 0.15632 | -0.0153 | -3.1979
-9 | -0.4794 | 0.14937 | -0.0124 | -3.2095
-8.5 | -0.4801 | 0.14463 | -0.0094 | -3.3195
-7.5 | -0.5073 | 0.13636 | -0.0016 | -3.7203
-7 | -0.4849 | 0.13035 | 0.0015 | -3.72
-6.5 | -0.4951 | 0.12641 | 0.0069 | -3.9166
-6 | -0.4703 | 0.12108 | 0.01 | -3.8842
-4.5 | -0.6807 | 0.06499 | -0.027 | -10.4739
-4 | -0.643 | 0.05928 | -0.0268 | -10.8468
-3.5 | -0.5992 | 0.05469 | -0.0268 | -10.9563
-3 | -0.5523 | 0.05138 | -0.0263 | -10.7493
-2.5 | -0.5065 | 0.04929 | -0.0252 | -10.2759
-2 | -0.4607 | 0.04808 | -0.0237 | -9.5819
-1.5 | -0.4182 | 0.04741 | -0.0209 | -8.8209
-1 | -0.3777 | 0.04725 | -0.0183 | -7.9937
0 | -0.2087 | 0.05417 | -0.0152 | -3.8527
0.5 | -0.1968 | 0.05366 | -0.0107 | -3.6675
1 | -0.1853 | 0.05314 | -0.0063 | -3.487
1.5 | -0.1555 | 0.05421 | -0.0057 | -2.8685
2 | -0.1159 | 0.05573 | -0.0069 | -2.0797
3 | -0.029 | 0.06035 | -0.0108 | -0.48053
3.5 | 0.0171 | 0.06303 | -0.0133 | 0.2713
4.5 | 0.1067 | 0.06868 | -0.0183 | 1.5536
5 | 0.15 | 0.07173 | -0.0207 | 2.0912
5.5 | 0.1924 | 0.07501 | -0.0232 | 2.565
6 | 0.2345 | 0.07853 | -0.0256 | 2.9861
6.5 | 0.2766 | 0.08234 | -0.0283 | 3.3592
7 | 0.3202 | 0.08659 | -0.0312 | 3.6979
8 | 0.3891 | 0.09424 | -0.0349 | 4.1288
8.5 | 0.4291 | 0.09861 | -0.0375 | 4.3515
9 | 0.4694 | 0.1038 | -0.0405 | 4.5222
9.5 | 0.5002 | 0.1076 | -0.042 | 4.6487
10 | 0.5287 | 0.11213 | -0.0437 | 4.7151
10.5 | 0.565 | 0.1164 | -0.0458 | 4.854
11 | 0.6845 | 0.11309 | -0.0474 | 6.0527
11.5 | 0.7127 | 0.11612 | -0.0474 | 6.1376
12 | 0.7941 | 0.11579 | -0.048 | 6.8581
13 | 1.0753 | 0.07246 | -0.0236 | 14.8399
13.5 | 1.0884 | 0.07724 | -0.0201 | 14.0911
14 | 1.1537 | 0.07922 | -0.0185 | 14.5632
14.5 | 1.2002 | 0.0844 | -0.0178 | 14.2204
15 | 1.2255 | 0.09172 | -0.0173 | 13.3613
15.5 | 1.1852 | 0.10263 | -0.0169 | 11.5483
16 | 1.1348 | 0.11588 | -0.0195 | 9.7929
16.5 | 1.0839 | 0.13158 | -0.0254 | 8.2376
17 | 0.9219 | 0.17837 | -0.0553 | 5.1685
17.5 | 0.9214 | 0.19207 | -0.0623 | 4.7972
18.5 | 0.8925 | 0.22692 | -0.0855 | 3.9331
19.5 | 0.9156 | 0.23965 | -0.0938 | 3.8206
20 | 0.9443 | 0.24974 | -0.0962 | 3.7811

## 7. Re 50k Mach 0.50 (1)
BIGFOIL.COM POLAR EXPORT
NACA66A718
NACA66A718 |  |  |  | Cl Max: | 1.506 | at alpha= | 5.5 | deg
JavaFoil+Calcfoil stall+Eppler ext transition |  |  |  | L/D Max: | 39.052 | at alpha= | 4.5 | deg
Re: | 50000 |  |  | Cd Min: | 0.02518 | at alpha= | -2 | deg
Mach: | 0.5 |  |  | Cl=0 at alpha= | -5.7411 | deg
|  |  |  | @ Cl=0.1, Cd= | 0.051702
|  |  |  | @ Cl=0.4, Cd= | 0.041081
|  |  |  | @ Cl=0.6, Cd= | 0.025755
alpha (deg) | Cl | Cd | Cm | Cl/Cd
-20 | -0.811 | 0.41342 | -0.056 | -1.961
-19.5 | -0.782 | 0.41138 | -0.056 | -1.902
-19 | -0.754 | 0.39732 | -0.056 | -1.899
-18.5 | -0.726 | 0.39623 | -0.057 | -1.833
-18 | -0.698 | 0.38467 | -0.057 | -1.815
-17.5 | -0.67 | 0.37949 | -0.058 | -1.766
-17 | -0.64 | 0.36328 | -0.055 | -1.763
-16.5 | -0.612 | 0.36065 | -0.055 | -1.697
-16 | -0.584 | 0.3533 | -0.056 | -1.653
-15.5 | -0.556 | 0.34921 | -0.057 | -1.591
-15 | -0.527 | 0.34535 | -0.058 | -1.527
-14.5 | -0.499 | 0.34149 | -0.058 | -1.462
-14 | -0.471 | 0.34064 | -0.059 | -1.382
-13.5 | -0.442 | 0.30803 | -0.055 | -1.433
-13 | -0.413 | 0.28244 | -0.055 | -1.463
-12.5 | -0.385 | 0.27914 | -0.055 | -1.378
-12 | -0.356 | 0.27621 | -0.056 | -1.29
-11.5 | -0.328 | 0.27331 | -0.057 | -1.2
-11 | -0.3 | 0.24185 | -0.058 | -1.239
-10.5 | -0.271 | 0.2642 | -0.058 | -1.026
-10 | -0.242 | 0.16417 | -0.036 | -1.473
-9.5 | -0.213 | 0.15307 | -0.036 | -1.395
-9 | -0.229 | 0.09496 | -0.029 | -2.417
-8.5 | -0.252 | 0.07723 | -0.037 | -3.266
-8 | -0.225 | 0.07498 | -0.064 | -2.994
-7.5 | -0.183 | 0.07576 | -0.061 | -2.412
-7 | -0.135 | 0.0681 | -0.062 | -1.982
-6.5 | -0.083 | 0.06341 | -0.063 | -1.312
-6 | -0.029 | 0.05886 | -0.064 | -0.492
-5.5 | 0.027 | 0.05529 | -0.065 | 0.488
-5 | 0.084 | 0.05237 | -0.066 | 1.604
-4.5 | 0.142 | 0.04995 | -0.067 | 2.838
-4 | 0.2 | 0.04803 | -0.068 | 4.16
-3.5 | 0.258 | 0.04641 | -0.069 | 5.561
-3 | 0.317 | 0.04514 | -0.071 | 7.014
-2.5 | 0.377 | 0.04418 | -0.073 | 8.539
-2 | 0.518 | 0.02518 | -0.146 | 20.586
-1.5 | 0.588 | 0.02539 | -0.147 | 23.154
-1 | 0.639 | 0.02694 | -0.143 | 23.724
-0.5 | 0.707 | 0.02724 | -0.144 | 25.946
0 | 0.778 | 0.02728 | -0.146 | 28.506
0.5 | 0.845 | 0.02777 | -0.147 | 30.42
1 | 0.912 | 0.02841 | -0.148 | 32.091
1.5 | 0.978 | 0.02902 | -0.149 | 33.716
2 | 1.045 | 0.02984 | -0.151 | 35.034
2.5 | 1.112 | 0.03062 | -0.152 | 36.3
3 | 1.178 | 0.03148 | -0.153 | 37.414
3.5 | 1.244 | 0.03251 | -0.155 | 38.28
4 | 1.294 | 0.0335 | -0.156 | 38.623
4.5 | 1.353 | 0.03465 | -0.157 | 39.052
5 | 1.451 | 0.04069 | -0.164 | 35.67
5.5 | 1.506 | 0.04273 | -0.165 | 35.234
6 | 1.301 | 0.04943 | -0.079 | 26.328
6.5 | 1.333 | 0.05358 | -0.074 | 24.884
7 | 1.357 | 0.05904 | -0.071 | 22.99
7.5 | 1.368 | 0.0664 | -0.07 | 20.601
8 | 1.357 | 0.07501 | -0.068 | 18.085
8.5 | 1.303 | 0.08682 | -0.063 | 15.009
9 | 1.098 | 0.11312 | -0.059 | 9.708
9.5 | 0.849 | 0.19303 | -0.058 | 4.397
10 | 0.877 | 0.24268 | -0.069 | 3.612
10.5 | 0.903 | 0.25076 | -0.07 | 3.603

## 8. Re 50k Mach 0.50 (2)
BIGFOIL.COM POLAR EXPORT
NACA66A718
NACA66A718 |  |  |  | Cl Max: | 1.0083 | at alpha= | 20 | deg
XFOIL ncrit=9 |  |  |  | L/D Max: | 8.5465 | at alpha= | 13 | deg
Re: | 50000 |  |  | Cd Min: | 0.27421 | at alpha= | 20 | deg
Mach: | 0.5 |  |  | Cl=0 at alpha= | 3.5612 | deg
|  |  |  | @ Cl=0.1, Cd= | 0.075444
|  |  |  | @ Cl=0.4, Cd= | 0.10296
|  |  |  | @ Cl=0.6, Cd= | 0.11608
alpha (deg) | Cl | Cd | Cm | Cl/Cd
-9 | -0.4602 | 0.16476 | -0.0147 | -2.7932
-8.5 | -0.4537 | 0.15905 | -0.0122 | -2.8526
-8 | -0.4757 | 0.15611 | -0.0087 | -3.0472
-7.5 | -0.4563 | 0.14893 | -0.0064 | -3.0639
-6 | -0.4515 | 0.13357 | 0.0038 | -3.3803
-5.5 | -0.6289 | 0.11078 | -0.0184 | -5.677
-5 | -0.6644 | 0.10033 | -0.0195 | -6.6221
-4.5 | -0.7045 | 0.08912 | -0.0216 | -7.9051
-4 | -0.707 | 0.0801 | -0.0217 | -8.8265
-3.5 | -0.6949 | 0.07107 | -0.0242 | -9.7777
-3 | -0.6614 | 0.06451 | -0.0245 | -10.2527
-2.5 | -0.6171 | 0.0593 | -0.0251 | -10.4064
-2 | -0.5663 | 0.05577 | -0.0251 | -10.1542
-1.5 | -0.5126 | 0.05356 | -0.0242 | -9.5706
-1 | -0.4619 | 0.05232 | -0.0216 | -8.8284
-0.5 | -0.4144 | 0.05214 | -0.018 | -7.9478
0 | -0.3691 | 0.05212 | -0.0151 | -7.0817
0.5 | -0.2077 | 0.06079 | -0.0161 | -3.4167
1 | -0.1923 | 0.06044 | -0.0113 | -3.1817
1.5 | -0.1445 | 0.06242 | -0.0132 | -2.315
2 | -0.1074 | 0.06383 | -0.013 | -1.6826
2.5 | -0.0745 | 0.06505 | -0.012 | -1.1453
3 | -0.0418 | 0.06669 | -0.011 | -0.62678
3.5 | -0.0051 | 0.06874 | -0.0109 | -0.074193
4 | 0.0366 | 0.07123 | -0.0121 | 0.51383
4.5 | 0.0805 | 0.07406 | -0.0139 | 1.087
5 | 0.126 | 0.07729 | -0.0162 | 1.6302
5.5 | 0.1724 | 0.08091 | -0.019 | 2.1308
6.5 | 0.2669 | 0.08946 | -0.0253 | 2.9835
7 | 0.2965 | 0.09197 | -0.026 | 3.2239
7.5 | 0.3425 | 0.09646 | -0.0293 | 3.5507
8 | 0.3893 | 0.10181 | -0.0328 | 3.8238
8.5 | 0.423 | 0.10544 | -0.0346 | 4.0118
9 | 0.4612 | 0.1103 | -0.0372 | 4.1813
9.5 | 0.5334 | 0.11204 | -0.0396 | 4.7608
10 | 0.5866 | 0.11501 | -0.0414 | 5.1004
10.5 | 0.6334 | 0.11876 | -0.0431 | 5.3334
11 | 0.6875 | 0.12246 | -0.0447 | 5.6141
11.5 | 0.717 | 0.12666 | -0.0454 | 5.6608
12 | 0.773 | 0.12952 | -0.0456 | 5.9682
12.5 | 0.8114 | 0.13195 | -0.0445 | 6.1493
13 | 0.9514 | 0.11132 | -0.0263 | 8.5465
13.5 | 0.9693 | 0.11665 | -0.0249 | 8.3095
14 | 0.9696 | 0.12635 | -0.0274 | 7.6739
14.5 | 0.9216 | 0.14668 | -0.0393 | 6.2831
15 | 0.9269 | 0.1577 | -0.0441 | 5.8776
15.5 | 0.9106 | 0.17359 | -0.0538 | 5.2457
16 | 0.9108 | 0.18635 | -0.0612 | 4.8876
16.5 | 0.9168 | 0.1985 | -0.0683 | 4.6186
17 | 0.9261 | 0.20984 | -0.0749 | 4.4134
17.5 | 0.9345 | 0.22167 | -0.0823 | 4.2157
18 | 0.9347 | 0.24078 | -0.0953 | 3.882
18.5 | 0.9629 | 0.25304 | -0.0996 | 3.8053
19 | 0.9677 | 0.25724 | -0.1059 | 3.7619
19.5 | 1.0034 | 0.27143 | -0.1093 | 3.6967
20 | 1.0083 | 0.27421 | -0.1158 | 3.6771

## 9. Re 100k Mach 0.00 (1)
BIGFOIL.COM POLAR EXPORT
NACA66A718
NACA66A718 |  |  |  | Cl Max: | 1.565 | at alpha= | 8 | deg
JavaFoil+Calcfoil stall+Eppler ext transition |  |  |  | L/D Max: | 57.898 | at alpha= | 5.5 | deg
Re: | 100000 |  |  | Cd Min: | 0.01709 | at alpha= | -2 | deg
Mach: | 0 |  |  | Cl=0 at alpha= | -5.74 | deg
|  |  |  | @ Cl=0.1, Cd= | 0.043001
|  |  |  | @ Cl=0.4, Cd= | 0.017208
|  |  |  | @ Cl=0.6, Cd= | 0.018012
alpha (deg) | Cl | Cd | Cm | Cl/Cd
-20 | -0.588 | 0.24478 | -0.025 | -2.401
-19.5 | -0.6 | 0.23082 | -0.025 | -2.598
-19 | -0.611 | 0.21385 | -0.026 | -2.855
-18.5 | -0.62 | 0.21061 | -0.024 | -2.944
-18 | -0.628 | 0.19049 | -0.026 | -3.298
-17.5 | -0.634 | 0.18607 | -0.024 | -3.409
-17 | -0.639 | 0.17641 | -0.025 | -3.62
-16.5 | -0.641 | 0.15858 | -0.027 | -4.04
-16 | -0.64 | 0.15424 | -0.026 | -4.15
-15.5 | -0.637 | 0.14418 | -0.026 | -4.417
-15 | -0.631 | 0.13463 | -0.027 | -4.684
-14.5 | -0.621 | 0.1247 | -0.029 | -4.983
-14 | -0.609 | 0.11588 | -0.03 | -5.254
-13.5 | -0.593 | 0.10934 | -0.031 | -5.423
-13 | -0.577 | 0.10456 | -0.051 | -5.515
-12.5 | -0.554 | 0.0984 | -0.052 | -5.63
-12 | -0.528 | 0.09303 | -0.053 | -5.674
-11.5 | -0.499 | 0.08783 | -0.054 | -5.676
-11 | -0.466 | 0.08281 | -0.055 | -5.63
-10.5 | -0.431 | 0.07737 | -0.056 | -5.573
-10 | -0.393 | 0.07161 | -0.058 | -5.486
-9.5 | -0.35 | 0.07103 | -0.052 | -4.928
-9 | -0.307 | 0.06695 | -0.053 | -4.584
-8.5 | -0.262 | 0.06281 | -0.053 | -4.179
-8 | -0.217 | 0.05975 | -0.054 | -3.631
-7.5 | -0.17 | 0.05633 | -0.055 | -3.024
-7 | -0.123 | 0.05316 | -0.056 | -2.311
-6.5 | -0.075 | 0.05053 | -0.057 | -1.476
-6 | -0.026 | 0.0481 | -0.058 | -0.534
-5.5 | 0.024 | 0.04572 | -0.059 | 0.519
-5 | 0.074 | 0.04389 | -0.06 | 1.676
-4.5 | 0.124 | 0.04218 | -0.061 | 2.933
-4 | 0.174 | 0.04055 | -0.062 | 4.291
-3.5 | 0.224 | 0.03923 | -0.063 | 5.722
-3 | 0.276 | 0.03783 | -0.068 | 7.284
-2.5 | 0.399 | 0.01721 | -0.132 | 23.179
-2 | 0.462 | 0.01709 | -0.133 | 27.014
-1.5 | 0.497 | 0.01793 | -0.126 | 27.729
-1 | 0.556 | 0.01796 | -0.127 | 30.951
-0.5 | 0.615 | 0.01803 | -0.128 | 34.098
0 | 0.683 | 0.01726 | -0.129 | 39.575
0.5 | 0.741 | 0.01754 | -0.13 | 42.232
1 | 0.799 | 0.01784 | -0.131 | 44.803
1.5 | 0.856 | 0.01819 | -0.132 | 47.079
2 | 0.915 | 0.01857 | -0.134 | 49.241
2.5 | 0.972 | 0.01899 | -0.135 | 51.179
3 | 1.029 | 0.01946 | -0.136 | 52.875
3.5 | 1.087 | 0.01995 | -0.137 | 54.457
4 | 1.134 | 0.02047 | -0.138 | 55.391
4.5 | 1.188 | 0.02105 | -0.139 | 56.418
5 | 1.241 | 0.02168 | -0.14 | 57.241
5.5 | 1.293 | 0.02233 | -0.142 | 57.898
6 | 1.382 | 0.02961 | -0.148 | 46.675
6.5 | 1.431 | 0.03071 | -0.149 | 46.603
7 | 1.478 | 0.03187 | -0.151 | 46.384
7.5 | 1.523 | 0.03319 | -0.152 | 45.888
8 | 1.565 | 0.03446 | -0.153 | 45.419
8.5 | 1.337 | 0.05838 | -0.071 | 22.908
9 | 1.367 | 0.06291 | -0.07 | 21.727
9.5 | 1.395 | 0.06724 | -0.069 | 20.744
10 | 1.42 | 0.07174 | -0.07 | 19.796
10.5 | 1.442 | 0.07684 | -0.069 | 18.768
11 | 1.46 | 0.08278 | -0.068 | 17.639
11.5 | 1.472 | 0.08845 | -0.069 | 16.644
12 | 1.48 | 0.09345 | -0.067 | 15.836
12.5 | 1.484 | 0.10199 | -0.067 | 14.547
13 | 1.483 | 0.10744 | -0.064 | 13.802

## 10. Re 100k Mach 0.00 (2)
BIGFOIL.COM POLAR EXPORT
NACA66A718
NACA66A718 |  |  |  | Cl Max: | 1.3725 | at alpha= | 16 | deg
XFOIL ncrit=9 |  |  |  | L/D Max: | 24.6432 | at alpha= | 11.5 | deg
Re: | 100000 |  |  | Cd Min: | 0.23141 | at alpha= | 20 | deg
Mach: | 0 |  |  | Cl=0 at alpha= | 0.94321 | deg
|  |  |  | @ Cl=0.1, Cd= | 0.058204
|  |  |  | @ Cl=0.4, Cd= | 0.064255
|  |  |  | @ Cl=0.6, Cd= | 0.067972
alpha (deg) | Cl | Cd | Cm | Cl/Cd
-11 | -0.561 | 0.15558 | -0.034 | -3.6059
-10.5 | -0.5063 | 0.14927 | -0.0258 | -3.3918
-10 | -0.5619 | 0.14299 | -0.0304 | -3.9296
-9.5 | -0.5388 | 0.1366 | -0.0257 | -3.9444
-9 | -0.5614 | 0.13079 | -0.0256 | -4.2924
-8.5 | -0.5747 | 0.12335 | -0.0258 | -4.6591
-8 | -0.6179 | 0.11466 | -0.0319 | -5.389
-6 | -0.6685 | 0.08367 | -0.0365 | -7.9897
-5.5 | -0.6511 | 0.07847 | -0.0348 | -8.2974
-5 | -0.5881 | 0.06014 | -0.0454 | -9.7788
-4.5 | -0.5444 | 0.0544 | -0.0442 | -10.0074
-3.5 | -0.4505 | 0.04899 | -0.0439 | -9.1958
-3 | -0.394 | 0.0486 | -0.045 | -8.107
-2.5 | -0.3508 | 0.04815 | -0.0437 | -7.2856
-2 | -0.3042 | 0.04731 | -0.0434 | -6.4299
-1.5 | -0.2419 | 0.04922 | -0.0459 | -4.9147
-1 | -0.2156 | 0.0477 | -0.0424 | -4.5199
0 | -0.1986 | 0.04785 | -0.0198 | -4.1505
0.5 | -0.1951 | 0.04873 | -0.0071 | -4.0037
1 | 0.025 | 0.05658 | -0.0408 | 0.44185
1.5 | 0.0685 | 0.05857 | -0.0415 | 1.1695
2 | 0.0724 | 0.05788 | -0.0356 | 1.2509
2.5 | 0.0793 | 0.05774 | -0.0302 | 1.3734
3 | 0.0913 | 0.05788 | -0.0258 | 1.5774
3.5 | 0.1184 | 0.05889 | -0.0244 | 2.0105
4 | 0.1597 | 0.06065 | -0.0256 | 2.6331
4.5 | 0.2058 | 0.06263 | -0.0276 | 3.286
5 | 0.261 | 0.06458 | -0.0305 | 4.0415
5.5 | 0.3484 | 0.06373 | -0.0347 | 5.4668
6 | 0.4211 | 0.06447 | -0.0385 | 6.5317
6.5 | 0.4872 | 0.06538 | -0.0417 | 7.4518
7 | 0.5508 | 0.06616 | -0.0444 | 8.3253
7.5 | 0.5782 | 0.06771 | -0.0437 | 8.5394
8 | 0.6365 | 0.06841 | -0.0456 | 9.3042
8.5 | 0.6975 | 0.0686 | -0.0474 | 10.1676
9 | 0.7576 | 0.06845 | -0.0487 | 11.0679
9.5 | 0.8193 | 0.06771 | -0.0496 | 12.1001
10 | 0.884 | 0.06614 | -0.0502 | 13.3656
11 | 1.0745 | 0.04978 | -0.0486 | 21.585
11.5 | 1.1395 | 0.04624 | -0.0471 | 24.6432
12 | 1.156 | 0.04758 | -0.0422 | 24.2959
12.5 | 1.1121 | 0.0557 | -0.0352 | 19.9659
13 | 1.0973 | 0.06232 | -0.0313 | 17.6075
13.5 | 1.1125 | 0.06608 | -0.0289 | 16.8357
14 | 1.1521 | 0.06774 | -0.0276 | 17.0077
14.5 | 1.2071 | 0.0688 | -0.0271 | 17.5451
15 | 1.2738 | 0.07052 | -0.0275 | 18.063
15.5 | 1.3233 | 0.07436 | -0.0275 | 17.7959
16 | 1.3725 | 0.07964 | -0.0283 | 17.2338
16.5 | 1.3707 | 0.08743 | -0.0263 | 15.6777
17 | 1.3514 | 0.09599 | -0.0243 | 14.0785
17.5 | 1.3242 | 0.10511 | -0.0233 | 12.5982
18 | 1.2466 | 0.11717 | -0.0243 | 10.6392
18.5 | 1.1229 | 0.14213 | -0.0354 | 7.9005
19 | 1.048 | 0.16769 | -0.0504 | 6.2496
19.5 | 0.9714 | 0.2253 | -0.0773 | 4.3116
20 | 0.9437 | 0.23141 | -0.0878 | 4.078

## 11. Re 100k Mach 0.10 (1)
BIGFOIL.COM POLAR EXPORT
NACA66A718
NACA66A718 |  |  |  | Cl Max: | 1.529 | at alpha= | 7.5 | deg
JavaFoil+Calcfoil stall+Eppler ext transition |  |  |  | L/D Max: | 57.732 | at alpha= | 5.5 | deg
Re: | 100000 |  |  | Cd Min: | 0.01715 | at alpha= | -2 | deg
Mach: | 0.1 |  |  | Cl=0 at alpha= | -5.74 | deg
|  |  |  | @ Cl=0.1, Cd= | 0.043048
|  |  |  | @ Cl=0.4, Cd= | 0.01728
|  |  |  | @ Cl=0.6, Cd= | 0.018079
alpha (deg) | Cl | Cd | Cm | Cl/Cd
-20 | -0.545 | 0.26003 | -0.026 | -2.096
-19.5 | -0.56 | 0.24012 | -0.026 | -2.332
-19 | -0.574 | 0.22604 | -0.026 | -2.538
-18.5 | -0.586 | 0.21417 | -0.027 | -2.738
-18 | -0.598 | 0.19672 | -0.026 | -3.038
-17.5 | -0.607 | 0.1933 | -0.025 | -3.14
-17 | -0.614 | 0.18097 | -0.024 | -3.395
-16.5 | -0.619 | 0.16716 | -0.025 | -3.706
-16 | -0.622 | 0.15192 | -0.027 | -4.094
-15.5 | -0.621 | 0.14643 | -0.025 | -4.244
-15 | -0.618 | 0.13893 | -0.027 | -4.447
-14.5 | -0.611 | 0.1259 | -0.029 | -4.853
-14 | -0.601 | 0.1185 | -0.03 | -5.069
-13.5 | -0.587 | 0.11015 | -0.03 | -5.327
-13 | -0.572 | 0.10788 | -0.051 | -5.304
-12.5 | -0.551 | 0.09928 | -0.052 | -5.548
-12 | -0.523 | 0.09221 | -0.032 | -5.672
-11.5 | -0.498 | 0.08801 | -0.054 | -5.654
-11 | -0.466 | 0.08291 | -0.055 | -5.62
-10.5 | -0.431 | 0.07765 | -0.056 | -5.555
-10 | -0.394 | 0.07252 | -0.058 | -5.426
-9.5 | -0.351 | 0.0712 | -0.053 | -4.927
-9 | -0.308 | 0.06709 | -0.053 | -4.588
-8.5 | -0.263 | 0.06324 | -0.054 | -4.165
-8 | -0.218 | 0.05976 | -0.054 | -3.643
-7.5 | -0.171 | 0.0563 | -0.055 | -3.037
-7 | -0.123 | 0.0534 | -0.056 | -2.31
-6.5 | -0.075 | 0.05071 | -0.057 | -1.477
-6 | -0.026 | 0.04823 | -0.058 | -0.535
-5.5 | 0.024 | 0.04585 | -0.059 | 0.52
-5 | 0.074 | 0.04401 | -0.06 | 1.68
-4.5 | 0.124 | 0.04216 | -0.061 | 2.948
-4 | 0.175 | 0.04061 | -0.062 | 4.305
-3.5 | 0.226 | 0.03929 | -0.064 | 5.742
-3 | 0.277 | 0.03795 | -0.068 | 7.297
-2.5 | 0.4 | 0.01728 | -0.132 | 23.181
-2 | 0.464 | 0.01715 | -0.134 | 27.039
-1.5 | 0.5 | 0.01796 | -0.127 | 27.82
-1 | 0.559 | 0.01803 | -0.128 | 30.985
-0.5 | 0.618 | 0.0181 | -0.129 | 34.131
0 | 0.686 | 0.01734 | -0.13 | 39.56
0.5 | 0.745 | 0.0176 | -0.131 | 42.322
1 | 0.803 | 0.01794 | -0.132 | 44.736
1.5 | 0.861 | 0.01825 | -0.133 | 47.177
2 | 0.919 | 0.01867 | -0.134 | 49.207
2.5 | 0.976 | 0.01912 | -0.135 | 51.068
3 | 1.034 | 0.01954 | -0.136 | 52.929
3.5 | 1.091 | 0.02007 | -0.138 | 54.379
4 | 1.14 | 0.02058 | -0.139 | 55.403
4.5 | 1.194 | 0.02114 | -0.14 | 56.457
5 | 1.246 | 0.0218 | -0.141 | 57.18
5.5 | 1.299 | 0.02249 | -0.142 | 57.732
6 | 1.388 | 0.02986 | -0.149 | 46.479
6.5 | 1.437 | 0.03101 | -0.15 | 46.352
7 | 1.484 | 0.03219 | -0.151 | 46.111
7.5 | 1.529 | 0.03342 | -0.153 | 45.744
8 | 1.31 | 0.05468 | -0.074 | 23.96
8.5 | 1.341 | 0.0586 | -0.07 | 22.892
9 | 1.371 | 0.0629 | -0.067 | 21.79
9.5 | 1.398 | 0.06727 | -0.069 | 20.778
10 | 1.422 | 0.07185 | -0.069 | 19.795
10.5 | 1.443 | 0.07823 | -0.069 | 18.451
11 | 1.46 | 0.08307 | -0.068 | 17.573
11.5 | 1.47 | 0.08876 | -0.068 | 16.562
12 | 1.476 | 0.09573 | -0.068 | 15.416
12.5 | 1.477 | 0.10135 | -0.065 | 14.57

## 12. Re 100k Mach 0.10 (2)
BIGFOIL.COM POLAR EXPORT
NACA66A718
NACA66A718 |  |  |  | Cl Max: | 1.3577 | at alpha= | 16.5 | deg
XFOIL ncrit=9 |  |  |  | L/D Max: | 23.9459 | at alpha= | 11.5 | deg
Re: | 100000 |  |  | Cd Min: | 0.23252 | at alpha= | 20 | deg
Mach: | 0.1 |  |  | Cl=0 at alpha= | 0.94484 | deg
|  |  |  | @ Cl=0.1, Cd= | 0.05844
|  |  |  | @ Cl=0.4, Cd= | 0.064269
|  |  |  | @ Cl=0.6, Cd= | 0.068004
alpha (deg) | Cl | Cd | Cm | Cl/Cd
-11.5 | -0.4916 | 0.16157 | -0.0272 | -3.0426
-11 | -0.525 | 0.15491 | -0.03 | -3.3891
-10.5 | -0.5039 | 0.15018 | -0.0258 | -3.3553
-10 | -0.5651 | 0.14404 | -0.0309 | -3.9232
-9.5 | -0.5329 | 0.13779 | -0.0253 | -3.8675
-9 | -0.566 | 0.13161 | -0.0264 | -4.3006
-8.5 | -0.5639 | 0.12493 | -0.0251 | -4.5137
-8 | -0.6266 | 0.11532 | -0.033 | -5.4336
-7.5 | -0.5907 | 0.11013 | -0.0311 | -5.3637
-7 | -0.6759 | 0.09793 | -0.0372 | -6.9019
-6.5 | -0.687 | 0.09047 | -0.0369 | -7.5937
-6 | -0.6671 | 0.08503 | -0.0361 | -7.8455
-5.5 | -0.6576 | 0.07912 | -0.0359 | -8.3114
-5 | -0.5952 | 0.05969 | -0.0457 | -9.9715
-4.5 | -0.5485 | 0.05491 | -0.0446 | -9.9891
-3.5 | -0.4547 | 0.04933 | -0.0441 | -9.2175
-3 | -0.3967 | 0.04899 | -0.0454 | -8.0976
-2.5 | -0.3563 | 0.04821 | -0.0436 | -7.3906
-2 | -0.3063 | 0.04761 | -0.0437 | -6.4335
-1 | -0.2173 | 0.04798 | -0.0427 | -4.529
-0.5 | -0.1831 | 0.04871 | -0.0372 | -3.759
0 | -0.1961 | 0.04814 | -0.0211 | -4.0735
0.5 | -0.1984 | 0.04858 | -0.0075 | -4.084
1 | 0.0246 | 0.05676 | -0.041 | 0.4334
1.5 | 0.0715 | 0.05915 | -0.0422 | 1.2088
2 | 0.0753 | 0.05832 | -0.0362 | 1.2912
2.5 | 0.082 | 0.05812 | -0.0308 | 1.4109
3 | 0.0934 | 0.05821 | -0.0262 | 1.6045
3.5 | 0.1187 | 0.05909 | -0.0244 | 2.0088
4 | 0.1593 | 0.06078 | -0.0254 | 2.6209
4.5 | 0.2061 | 0.06276 | -0.0275 | 3.2839
5 | 0.2668 | 0.06481 | -0.031 | 4.1166
5.5 | 0.3523 | 0.06376 | -0.0348 | 5.5254
6 | 0.4272 | 0.06456 | -0.0389 | 6.6171
6.5 | 0.4925 | 0.06549 | -0.042 | 7.5202
7 | 0.5228 | 0.06687 | -0.0415 | 7.8182
7.5 | 0.5808 | 0.0678 | -0.0436 | 8.5664
8 | 0.6409 | 0.06844 | -0.0457 | 9.3644
8.5 | 0.7029 | 0.06856 | -0.0475 | 10.2523
9 | 0.7639 | 0.06833 | -0.0488 | 11.1796
9.5 | 0.8266 | 0.06751 | -0.0497 | 12.2441
10 | 0.8928 | 0.06578 | -0.0503 | 13.5725
11.5 | 1.1336 | 0.04734 | -0.0459 | 23.9459
12 | 1.15 | 0.04868 | -0.0409 | 23.6237
12.5 | 1.1055 | 0.05708 | -0.0342 | 19.3676
13 | 1.0939 | 0.06346 | -0.0306 | 17.2376
13.5 | 1.1123 | 0.06697 | -0.0283 | 16.6089
14 | 1.1538 | 0.06852 | -0.027 | 16.8389
14.5 | 1.212 | 0.0695 | -0.0265 | 17.4388
15 | 1.2754 | 0.07168 | -0.0267 | 17.793
15.5 | 1.3176 | 0.07605 | -0.0262 | 17.3254
16 | 1.3481 | 0.08142 | -0.0259 | 16.5574
16.5 | 1.3577 | 0.08968 | -0.025 | 15.1394
17 | 1.3358 | 0.09854 | -0.0233 | 13.5559
17.5 | 1.2968 | 0.10758 | -0.0226 | 12.0543
18 | 1.2 | 0.12364 | -0.0263 | 9.7056
18.5 | 1.0903 | 0.14977 | -0.04 | 7.2798
19 | 1.0265 | 0.17583 | -0.0553 | 5.838
19.5 | 0.9715 | 0.22664 | -0.0784 | 4.2865
20 | 0.9453 | 0.23252 | -0.0887 | 4.0655

## 13. Re 100k Mach 0.25 (1)
BIGFOIL.COM POLAR EXPORT
NACA66A718
NACA66A718 |  |  |  | Cl Max: | 1.559 | at alpha= | 7.5 | deg
JavaFoil+Calcfoil stall+Eppler ext transition |  |  |  | L/D Max: | 56.632 | at alpha= | 5 | deg
Re: | 100000 |  |  | Cd Min: | 0.01754 | at alpha= | -2 | deg
Mach: | 0.25 |  |  | Cl=0 at alpha= | -5.74 | deg
|  |  |  | @ Cl=0.1, Cd= | 0.04363
|  |  |  | @ Cl=0.4, Cd= | 0.019303
|  |  |  | @ Cl=0.6, Cd= | 0.018458
alpha (deg) | Cl | Cd | Cm | Cl/Cd
-18.5 | -0.262 | 0.26866 | -0.042 | -0.975
-18 | -0.311 | 0.35394 | -0.029 | -0.878
-17.5 | -0.356 | 0.22721 | -0.044 | -1.566
-17 | -0.394 | 0.26338 | -0.028 | -1.496
-16.5 | -0.429 | 0.23057 | -0.028 | -1.861
-16 | -0.459 | 0.20758 | -0.027 | -2.213
-15.5 | -0.485 | 0.17314 | -0.029 | -2.802
-15 | -0.505 | 0.16482 | -0.026 | -3.066
-14.5 | -0.52 | 0.14501 | -0.029 | -3.586
-14 | -0.529 | 0.1335 | -0.029 | -3.962
-13.5 | -0.532 | 0.12203 | -0.029 | -4.358
-13 | -0.528 | 0.11643 | -0.028 | -4.539
-12.5 | -0.519 | 0.10472 | -0.032 | -4.959
-12 | -0.504 | 0.09606 | -0.032 | -5.249
-11.5 | -0.484 | 0.09173 | -0.032 | -5.273
-11 | -0.461 | 0.08622 | -0.056 | -5.342
-10.5 | -0.43 | 0.08034 | -0.057 | -5.355
-10 | -0.395 | 0.07554 | -0.057 | -5.228
-9.5 | -0.355 | 0.07079 | -0.059 | -5.015
-9 | -0.312 | 0.06964 | -0.054 | -4.476
-8.5 | -0.268 | 0.06465 | -0.055 | -4.139
-8 | -0.222 | 0.06086 | -0.056 | -3.644
-7.5 | -0.175 | 0.05731 | -0.057 | -3.046
-7 | -0.126 | 0.05426 | -0.058 | -2.324
-6.5 | -0.077 | 0.05139 | -0.059 | -1.492
-6 | -0.026 | 0.04872 | -0.06 | -0.542
-5.5 | 0.024 | 0.04645 | -0.061 | 0.527
-5 | 0.076 | 0.04453 | -0.061 | 1.703
-4.5 | 0.128 | 0.04258 | -0.063 | 2.997
-4 | 0.18 | 0.04099 | -0.064 | 4.379
-3.5 | 0.232 | 0.03969 | -0.065 | 5.836
-3 | 0.284 | 0.03824 | -0.07 | 7.44
-2.5 | 0.41 | 0.01767 | -0.135 | 23.198
-2 | 0.475 | 0.01754 | -0.137 | 27.062
-1.5 | 0.513 | 0.01839 | -0.13 | 27.9
-1 | 0.574 | 0.01842 | -0.131 | 31.153
-0.5 | 0.635 | 0.01851 | -0.132 | 34.29
0 | 0.704 | 0.01782 | -0.133 | 39.491
0.5 | 0.764 | 0.0181 | -0.134 | 42.209
1 | 0.823 | 0.01845 | -0.135 | 44.638
1.5 | 0.883 | 0.0188 | -0.136 | 46.988
2 | 0.942 | 0.01925 | -0.137 | 48.941
2.5 | 1.002 | 0.01969 | -0.138 | 50.899
3 | 1.061 | 0.02019 | -0.14 | 52.541
3.5 | 1.12 | 0.02069 | -0.141 | 54.141
4 | 1.169 | 0.02127 | -0.142 | 54.929
4.5 | 1.224 | 0.02189 | -0.143 | 55.915
5 | 1.278 | 0.02257 | -0.145 | 56.632
5.5 | 1.37 | 0.03006 | -0.151 | 45.56
6 | 1.421 | 0.03128 | -0.152 | 45.438
6.5 | 1.47 | 0.03246 | -0.154 | 45.291
7 | 1.517 | 0.034 | -0.155 | 44.607
7.5 | 1.559 | 0.03529 | -0.156 | 44.189
8 | 1.333 | 0.0558 | -0.072 | 23.896
8.5 | 1.362 | 0.06007 | -0.069 | 22.681
9 | 1.388 | 0.06473 | -0.068 | 21.447
9.5 | 1.41 | 0.0697 | -0.067 | 20.235
10 | 1.428 | 0.07479 | -0.07 | 19.095
10.5 | 1.441 | 0.08143 | -0.069 | 17.695
11 | 1.447 | 0.08805 | -0.068 | 16.433
11.5 | 1.443 | 0.09511 | -0.067 | 15.176
12 | 1.432 | 0.10099 | -0.064 | 14.183
12.5 | 1.415 | 0.10933 | -0.065 | 12.94

## 14. Re 100k Mach 0.25 (2)
BIGFOIL.COM POLAR EXPORT
NACA66A718
NACA66A718 |  |  |  | Cl Max: | 1.2663 | at alpha= | 15.5 | deg
XFOIL ncrit=9 |  |  |  | L/D Max: | 22.5718 | at alpha= | 11.5 | deg
Re: | 100000 |  |  | Cd Min: | 0.23862 | at alpha= | 20 | deg
Mach: | 0.25 |  |  | Cl=0 at alpha= | 0.94585 | deg
|  |  |  | @ Cl=0.1, Cd= | 0.060737
|  |  |  | @ Cl=0.4, Cd= | 0.064958
|  |  |  | @ Cl=0.6, Cd= | 0.069361
alpha (deg) | Cl | Cd | Cm | Cl/Cd
-10.5 | -0.4966 | 0.15489 | -0.0261 | -3.2061
-10 | -0.5429 | 0.14844 | -0.0298 | -3.6574
-9.5 | -0.5124 | 0.14325 | -0.0245 | -3.577
-9 | -0.5907 | 0.13666 | -0.0302 | -4.3224
-8.5 | -0.5329 | 0.13099 | -0.0248 | -4.0682
-8 | -0.5518 | 0.12297 | -0.0293 | -4.4873
-7.5 | -0.6184 | 0.11485 | -0.0354 | -5.3844
-7 | -0.5732 | 0.10951 | -0.0317 | -5.2342
-6.5 | -0.6333 | 0.10021 | -0.0331 | -6.3197
-6 | -0.6392 | 0.09342 | -0.0339 | -6.8422
-5.5 | -0.6538 | 0.08567 | -0.0342 | -7.6316
-4.5 | -0.5738 | 0.05811 | -0.0466 | -9.8744
-4 | -0.5195 | 0.05473 | -0.0468 | -9.4921
-3.5 | -0.4761 | 0.05151 | -0.0456 | -9.2429
-3 | -0.4108 | 0.05141 | -0.0477 | -7.9907
-2.5 | -0.3773 | 0.04942 | -0.0444 | -7.6346
-2 | -0.3165 | 0.04952 | -0.0457 | -6.3914
-1.5 | -0.2826 | 0.04878 | -0.0431 | -5.7934
-1 | -0.2259 | 0.04951 | -0.0442 | -4.5627
-0.5 | -0.1894 | 0.04935 | -0.0424 | -3.8379
0 | -0.1853 | 0.04976 | -0.0274 | -3.7239
0.5 | -0.1976 | 0.04947 | -0.0115 | -3.9943
1 | 0.024 | 0.05804 | -0.0418 | 0.41351
1.5 | 0.0431 | 0.05861 | -0.0385 | 0.73537
2 | 0.0866 | 0.06087 | -0.0389 | 1.4227
2.5 | 0.1007 | 0.06073 | -0.0344 | 1.6582
3 | 0.1115 | 0.06059 | -0.0294 | 1.8402
3.5 | 0.1303 | 0.06096 | -0.026 | 2.1375
4 | 0.1707 | 0.06244 | -0.0265 | 2.7338
5 | 0.2967 | 0.0635 | -0.0315 | 4.6724
5.5 | 0.3514 | 0.06411 | -0.0332 | 5.4812
6 | 0.4156 | 0.06523 | -0.0362 | 6.3713
6.5 | 0.4794 | 0.06635 | -0.0392 | 7.2253
7 | 0.5444 | 0.06728 | -0.042 | 8.0916
7.5 | 0.5769 | 0.06901 | -0.0418 | 8.3597
8 | 0.6355 | 0.0699 | -0.0436 | 9.0916
8.5 | 0.6981 | 0.07022 | -0.0454 | 9.9416
9 | 0.7609 | 0.07012 | -0.0467 | 10.8514
9.5 | 0.8265 | 0.06932 | -0.0476 | 11.923
10 | 0.8613 | 0.07056 | -0.0464 | 12.2066
10.5 | 0.9571 | 0.0644 | -0.0462 | 14.8618
11.5 | 1.1322 | 0.05016 | -0.041 | 22.5718
12 | 1.1172 | 0.05506 | -0.0348 | 20.2906
12.5 | 1.0804 | 0.06371 | -0.0299 | 16.9581
13 | 1.083 | 0.06904 | -0.0272 | 15.6866
13.5 | 1.1142 | 0.07152 | -0.025 | 15.5789
14 | 1.1664 | 0.07267 | -0.0236 | 16.0506
14.5 | 1.2445 | 0.07372 | -0.0234 | 16.8814
15 | 1.2612 | 0.0793 | -0.0218 | 15.9042
15.5 | 1.2663 | 0.0864 | -0.0204 | 14.6562
16 | 1.2497 | 0.09519 | -0.0197 | 13.1285
16.5 | 1.2185 | 0.10565 | -0.0204 | 11.5334
17 | 1.1743 | 0.11851 | -0.0238 | 9.9089
17.5 | 1.1169 | 0.13511 | -0.0314 | 8.2666
18 | 1.0595 | 0.15511 | -0.043 | 6.8306
18.5 | 1.03 | 0.17284 | -0.0533 | 5.9593
19 | 0.9311 | 0.22411 | -0.0849 | 4.1547
19.5 | 0.9787 | 0.23374 | -0.0834 | 4.1871
20 | 0.9556 | 0.23862 | -0.0936 | 4.0047

## 15. Re 100k Mach 0.50 (1)
BIGFOIL.COM POLAR EXPORT
NACA66A718
NACA66A718 |  |  |  | Cl Max: | 1.557 | at alpha= | 6 | deg
JavaFoil+Calcfoil stall+Eppler ext transition |  |  |  | L/D Max: | 52.936 | at alpha= | 4.5 | deg
Re: | 100000 |  |  | Cd Min: | 0.01931 | at alpha= | -1.5 | deg
Mach: | 0.5 |  |  | Cl=0 at alpha= | -5.7411 | deg
|  |  |  | @ Cl=0.1, Cd= | 0.046054
|  |  |  | @ Cl=0.4, Cd= | 0.035906
|  |  |  | @ Cl=0.6, Cd= | 0.019373
alpha (deg) | Cl | Cd | Cm | Cl/Cd
-20 | -0.811 | 0.33372 | -0.056 | -2.43
-19.5 | -0.782 | 0.31846 | -0.056 | -2.457
-19 | -0.754 | 0.31061 | -0.056 | -2.429
-18.5 | -0.726 | 0.30823 | -0.057 | -2.357
-18 | -0.698 | 0.29992 | -0.058 | -2.328
-17.5 | -0.67 | 0.29492 | -0.058 | -2.273
-17 | -0.641 | 0.28484 | -0.056 | -2.249
-16.5 | -0.612 | 0.27544 | -0.056 | -2.222
-16 | -0.584 | 0.2714 | -0.056 | -2.151
-15.5 | -0.556 | 0.26728 | -0.057 | -2.079
-15 | -0.527 | 0.26335 | -0.058 | -2.003
-14.5 | -0.499 | 0.25947 | -0.059 | -1.924
-14 | -0.471 | 0.2577 | -0.059 | -1.827
-13.5 | -0.442 | 0.23744 | -0.055 | -1.86
-13 | -0.413 | 0.22629 | -0.055 | -1.826
-12.5 | -0.385 | 0.2229 | -0.056 | -1.726
-12 | -0.356 | 0.21985 | -0.057 | -1.621
-11.5 | -0.328 | 0.21684 | -0.057 | -1.513
-11 | -0.3 | 0.19299 | -0.058 | -1.553
-10.5 | -0.271 | 0.19589 | -0.058 | -1.384
-10 | -0.242 | 0.13415 | -0.037 | -1.803
-9.5 | -0.213 | 0.12187 | -0.037 | -1.752
-9 | -0.229 | 0.08121 | -0.03 | -2.826
-8.5 | -0.252 | 0.06929 | -0.039 | -3.641
-8 | -0.225 | 0.06723 | -0.065 | -3.34
-7.5 | -0.183 | 0.06637 | -0.062 | -2.754
-7 | -0.135 | 0.06005 | -0.063 | -2.248
-6.5 | -0.083 | 0.05619 | -0.064 | -1.481
-6 | -0.029 | 0.05228 | -0.065 | -0.554
-5.5 | 0.027 | 0.04919 | -0.066 | 0.548
-5 | 0.084 | 0.04662 | -0.067 | 1.802
-4.5 | 0.142 | 0.04457 | -0.068 | 3.181
-4 | 0.2 | 0.04279 | -0.069 | 4.669
-3.5 | 0.258 | 0.04131 | -0.071 | 6.249
-3 | 0.317 | 0.04009 | -0.072 | 7.9
-2.5 | 0.378 | 0.03887 | -0.078 | 9.726
-2 | 0.52 | 0.01974 | -0.148 | 26.329
-1.5 | 0.597 | 0.01931 | -0.151 | 30.896
-1 | 0.64 | 0.02022 | -0.145 | 31.659
-0.5 | 0.708 | 0.02035 | -0.146 | 34.788
0 | 0.781 | 0.02005 | -0.147 | 38.965
0.5 | 0.848 | 0.02043 | -0.148 | 41.534
1 | 0.915 | 0.0209 | -0.149 | 43.783
1.5 | 0.982 | 0.02134 | -0.151 | 45.991
2 | 1.049 | 0.02195 | -0.152 | 47.795
2.5 | 1.115 | 0.02257 | -0.153 | 49.419
3 | 1.181 | 0.02319 | -0.154 | 50.935
3.5 | 1.248 | 0.02392 | -0.156 | 52.169
4 | 1.297 | 0.02471 | -0.157 | 52.493
4.5 | 1.356 | 0.02562 | -0.158 | 52.936
5 | 1.454 | 0.03507 | -0.165 | 41.442
5.5 | 1.508 | 0.03689 | -0.167 | 40.889
6 | 1.557 | 0.03881 | -0.168 | 40.107
6.5 | 1.336 | 0.04886 | -0.082 | 27.344
7 | 1.358 | 0.05321 | -0.073 | 25.517
7.5 | 1.368 | 0.059 | -0.071 | 23.187
8 | 1.357 | 0.06676 | -0.071 | 20.328
8.5 | 1.303 | 0.07677 | -0.066 | 16.979
9 | 1.098 | 0.0939 | -0.06 | 11.696
9.5 | 0.849 | 0.14938 | -0.059 | 5.683
10 | 0.877 | 0.18138 | -0.07 | 4.833
10.5 | 0.903 | 0.18785 | -0.071 | 4.809
11 | 0.93 | 0.20483 | -0.072 | 4.542

## 16. Re 100k Mach 0.50 (2)
BIGFOIL.COM POLAR EXPORT
NACA66A718
NACA66A718 |  |  |  | Cl Max: | 1.1112 | at alpha= | 14 | deg
XFOIL ncrit=9 |  |  |  | L/D Max: | 15.603 | at alpha= | 11.5 | deg
Re: | 100000 |  |  | Cd Min: | 0.25074 | at alpha= | 19 | deg
Mach: | 0.5 |  |  | Cl=0 at alpha= | 1.5825 | deg
|  |  |  | @ Cl=0.1, Cd= | 0.065813
|  |  |  | @ Cl=0.4, Cd= | 0.069219
|  |  |  | @ Cl=0.6, Cd= | 0.075449
alpha (deg) | Cl | Cd | Cm | Cl/Cd
-9.5 | -0.4894 | 0.16054 | -0.0259 | -3.0485
-9 | -0.5121 | 0.15629 | -0.029 | -3.2766
-8.5 | -0.4722 | 0.14836 | -0.0291 | -3.1828
-8 | -0.4778 | 0.14163 | -0.0333 | -3.3736
-6.5 | -0.5199 | 0.12334 | -0.0372 | -4.2152
-6 | -0.4983 | 0.11752 | -0.0333 | -4.2401
-5.5 | -0.49 | 0.11196 | -0.0321 | -4.3766
-5 | -0.6344 | 0.08842 | -0.0489 | -7.1748
-4.5 | -0.636 | 0.07731 | -0.0481 | -8.2266
-3.5 | -0.5741 | 0.06383 | -0.0485 | -8.9942
-2.5 | -0.4689 | 0.0573 | -0.0482 | -8.1832
-2 | -0.4066 | 0.05565 | -0.0483 | -7.3064
0 | -0.1935 | 0.05513 | -0.0438 | -3.5099
0.5 | -0.1732 | 0.05411 | -0.0363 | -3.2009
2 | 0.0668 | 0.06505 | -0.0392 | 1.0269
2.5 | 0.0897 | 0.06559 | -0.0354 | 1.3676
3 | 0.1174 | 0.06619 | -0.0322 | 1.7737
4 | 0.2007 | 0.06465 | -0.0266 | 3.1044
4.5 | 0.2347 | 0.06478 | -0.0241 | 3.623
5 | 0.2913 | 0.06581 | -0.0254 | 4.4264
5.5 | 0.3552 | 0.06723 | -0.028 | 5.2834
6 | 0.3914 | 0.06897 | -0.0281 | 5.6749
6.5 | 0.4504 | 0.07068 | -0.0304 | 6.3724
7 | 0.5168 | 0.07221 | -0.0332 | 7.1569
8 | 0.6193 | 0.0762 | -0.036 | 8.1273
8.5 | 0.686 | 0.07729 | -0.0377 | 8.8757
9 | 0.7238 | 0.08 | -0.0378 | 9.0475
9.5 | 0.7877 | 0.08074 | -0.0384 | 9.756
10.5 | 0.9223 | 0.07948 | -0.0366 | 11.6042
11.5 | 1.0791 | 0.06916 | -0.0252 | 15.6029
12 | 1.0484 | 0.07827 | -0.0225 | 13.3947
12.5 | 1.0452 | 0.08546 | -0.0209 | 12.2303
13 | 1.0765 | 0.08918 | -0.0184 | 12.0711
13.5 | 1.1091 | 0.09352 | -0.0165 | 11.8595
14 | 1.1112 | 0.102 | -0.0172 | 10.8941
14.5 | 1.1021 | 0.11194 | -0.0198 | 9.8455
15 | 1.0765 | 0.12473 | -0.0254 | 8.6306
15.5 | 1.0359 | 0.14128 | -0.0352 | 7.3322
16 | 0.9986 | 0.15976 | -0.0474 | 6.2506
16.5 | 0.98 | 0.17704 | -0.0583 | 5.5355
17 | 0.9783 | 0.1914 | -0.0667 | 5.1113
17.5 | 0.9833 | 0.20438 | -0.0743 | 4.8111
18 | 0.9749 | 0.22195 | -0.0861 | 4.3924
18.5 | 1.0001 | 0.24431 | -0.094 | 4.0936
19 | 0.99 | 0.25074 | -0.1038 | 3.9483

## 17. Re 250k Mach 0.00 (1)
BIGFOIL.COM POLAR EXPORT
NACA66A718
NACA66A718 |  |  |  | Cl Max: | 1.707 | at alpha= | 10 | deg
JavaFoil+Calcfoil stall+Eppler ext transition |  |  |  | L/D Max: | 88.391 | at alpha= | 5.5 | deg
Re: | 250000 |  |  | Cd Min: | 0.01134 | at alpha= | 0 | deg
Mach: | 0 |  |  | Cl=0 at alpha= | -5.74 | deg
|  |  |  | @ Cl=0.1, Cd= | 0.038662
|  |  |  | @ Cl=0.4, Cd= | 0.012693
|  |  |  | @ Cl=0.6, Cd= | 0.012224
alpha (deg) | Cl | Cd | Cm | Cl/Cd
-20 | -0.591 | 0.20929 | -0.042 | -2.822
-19.5 | -0.603 | 0.19707 | -0.043 | -3.058
-19 | -0.614 | 0.18897 | -0.044 | -3.247
-18.5 | -0.62 | 0.1804 | -0.027 | -3.438
-18 | -0.628 | 0.1652 | -0.028 | -3.803
-17.5 | -0.634 | 0.15977 | -0.026 | -3.971
-17 | -0.639 | 0.15271 | -0.027 | -4.182
-16.5 | -0.641 | 0.1391 | -0.028 | -4.606
-16 | -0.64 | 0.13521 | -0.028 | -4.735
-15.5 | -0.637 | 0.12751 | -0.029 | -4.995
-15 | -0.631 | 0.11994 | -0.03 | -5.259
-14.5 | -0.625 | 0.11536 | -0.051 | -5.417
-14 | -0.612 | 0.10795 | -0.051 | -5.673
-13.5 | -0.596 | 0.10148 | -0.052 | -5.878
-13 | -0.577 | 0.09615 | -0.054 | -6.004
-12.5 | -0.555 | 0.09072 | -0.055 | -6.114
-12 | -0.528 | 0.08551 | -0.055 | -6.18
-11.5 | -0.499 | 0.08001 | -0.057 | -6.24
-11 | -0.467 | 0.07505 | -0.058 | -6.22
-10.5 | -0.432 | 0.07041 | -0.059 | -6.131
-10 | -0.393 | 0.06633 | -0.06 | -5.93
-9.5 | -0.35 | 0.06381 | -0.054 | -5.488
-9 | -0.307 | 0.05996 | -0.055 | -5.121
-8.5 | -0.263 | 0.05674 | -0.055 | -4.628
-8 | -0.217 | 0.05373 | -0.056 | -4.038
-7.5 | -0.17 | 0.05072 | -0.057 | -3.359
-7 | -0.123 | 0.04802 | -0.057 | -2.559
-6.5 | -0.075 | 0.04562 | -0.058 | -1.635
-6 | -0.026 | 0.04336 | -0.059 | -0.592
-5.5 | 0.024 | 0.04126 | -0.061 | 0.576
-5 | 0.074 | 0.03951 | -0.062 | 1.863
-4.5 | 0.124 | 0.03788 | -0.063 | 3.267
-4 | 0.213 | 0.01315 | -0.13 | 16.179
-3.5 | 0.275 | 0.01295 | -0.132 | 21.239
-3 | 0.338 | 0.0128 | -0.133 | 26.372
-2.5 | 0.402 | 0.01269 | -0.135 | 31.662
-2 | 0.465 | 0.01257 | -0.136 | 36.988
-1.5 | 0.501 | 0.01224 | -0.13 | 40.956
-1 | 0.561 | 0.01223 | -0.131 | 45.923
-0.5 | 0.622 | 0.01222 | -0.133 | 50.89
0 | 0.694 | 0.01134 | -0.134 | 61.208
0.5 | 0.753 | 0.01155 | -0.135 | 65.222
1 | 0.813 | 0.01176 | -0.137 | 69.154
1.5 | 0.872 | 0.01197 | -0.138 | 72.804
2 | 0.931 | 0.01221 | -0.139 | 76.222
2.5 | 0.99 | 0.0125 | -0.14 | 79.171
3 | 1.048 | 0.01281 | -0.142 | 81.846
3.5 | 1.106 | 0.0133 | -0.149 | 83.17
4 | 1.153 | 0.01363 | -0.15 | 84.603
4.5 | 1.207 | 0.01402 | -0.151 | 86.049
5 | 1.26 | 0.01444 | -0.152 | 87.263
5.5 | 1.312 | 0.01484 | -0.153 | 88.391
6 | 1.385 | 0.02467 | -0.157 | 56.136
6.5 | 1.434 | 0.02563 | -0.158 | 55.964
7 | 1.482 | 0.02669 | -0.159 | 55.509
7.5 | 1.526 | 0.02765 | -0.16 | 55.212
8 | 1.569 | 0.02882 | -0.161 | 54.437
8.5 | 1.608 | 0.02997 | -0.162 | 53.669
9 | 1.645 | 0.03126 | -0.163 | 52.607
9.5 | 1.678 | 0.03253 | -0.164 | 51.574
10 | 1.707 | 0.03381 | -0.165 | 50.495
10.5 | 1.446 | 0.06979 | -0.08 | 20.721
11 | 1.463 | 0.0746 | -0.078 | 19.614
11.5 | 1.476 | 0.07956 | -0.079 | 18.546
12 | 1.482 | 0.08474 | -0.075 | 17.489
12.5 | 1.485 | 0.09029 | -0.073 | 16.45
13 | 1.484 | 0.09571 | -0.071 | 15.508
13.5 | 1.48 | 0.10243 | -0.07 | 14.449
14 | 1.472 | 0.10946 | -0.07 | 13.447
14.5 | 1.461 | 0.11687 | -0.072 | 12.499
15 | 1.445 | 0.12204 | -0.071 | 11.843

## 18. Re 250k Mach 0.00 (2)
BIGFOIL.COM POLAR EXPORT
NACA66A718
NACA66A718 |  |  |  | Cl Max: | 1.377 | at alpha= | 17.5 | deg
XFOIL ncrit=9 |  |  |  | L/D Max: | 44.5295 | at alpha= | 10 | deg
Re: | 250000 |  |  | Cd Min: | 0.18814 | at alpha= | -20 | deg
Mach: | 0 |  |  | Cl=0 at alpha= | -1.1201 | deg
|  |  |  | @ Cl=0.1, Cd= | 0.036199
|  |  |  | @ Cl=0.4, Cd= | 0.037479
|  |  |  | @ Cl=0.6, Cd= | 0.037638
alpha (deg) | Cl | Cd | Cm | Cl/Cd
-20 | -0.1718 | 0.18814 | -0.1171 | -0.91315
-19.5 | -0.1439 | 0.18177 | -0.122 | -0.79166
-19 | -0.12 | 0.17481 | -0.1283 | -0.68646
-18 | -0.0892 | 0.16186 | -0.1362 | -0.55109
-17.5 | -0.0751 | 0.1563 | -0.1388 | -0.48049
-17 | -0.0928 | 0.14922 | -0.1445 | -0.6219
-16.5 | -0.0566 | 0.14351 | -0.1441 | -0.3944
-16 | -0.0687 | 0.13731 | -0.1481 | -0.50033
-15.5 | -0.0422 | 0.13139 | -0.1481 | -0.32118
-15 | -0.0494 | 0.12526 | -0.1517 | -0.39438
-14.5 | -0.0353 | 0.11892 | -0.1526 | -0.29684
-14 | -0.0212 | 0.11411 | -0.1539 | -0.18579
-13.5 | -0.0456 | 0.10495 | -0.1592 | -0.43449
-13 | -0.0182 | 0.10118 | -0.1585 | -0.17988
-12.5 | -0.009 | 0.09601 | -0.1599 | -0.09374
-11.5 | -0.0391 | 0.07939 | -0.1676 | -0.49251
-11 | -0.0289 | 0.07522 | -0.1679 | -0.38421
-10.5 | -0.0918 | 0.06338 | -0.1746 | -1.4484
-10 | -0.1698 | 0.05877 | -0.1691 | -2.8892
-9.5 | -0.2473 | 0.05992 | -0.1554 | -4.1272
-8.5 | -0.2644 | 0.05151 | -0.1429 | -5.133
-7.5 | -0.3631 | 0.05268 | -0.1118 | -6.8926
-7 | -0.4433 | 0.05489 | -0.0916 | -8.0762
-6 | -0.3963 | 0.0419 | -0.083 | -9.4582
-4.5 | -0.2984 | 0.03783 | -0.0743 | -7.8879
-4 | -0.2546 | 0.03705 | -0.0731 | -6.8718
-2.5 | -0.1286 | 0.03608 | -0.0691 | -3.5643
-2 | -0.0633 | 0.03555 | -0.0713 | -1.7806
-1.5 | -0.0313 | 0.0359 | -0.0689 | -0.87187
-1 | 0.0099 | 0.03392 | -0.068 | 0.29186
0 | 0.0764 | 0.03616 | -0.0577 | 2.1128
0.5 | 0.1313 | 0.03625 | -0.0561 | 3.6221
1 | 0.1899 | 0.03615 | -0.0551 | 5.2531
2 | 0.2493 | 0.03771 | -0.0504 | 6.611
2.5 | 0.3174 | 0.03764 | -0.0534 | 8.4325
3 | 0.392 | 0.03732 | -0.0571 | 10.5038
4 | 0.464 | 0.03875 | -0.0541 | 11.9742
4.5 | 0.5294 | 0.03838 | -0.0563 | 13.7936
5 | 0.6027 | 0.03761 | -0.0594 | 16.025
6 | 0.6866 | 0.03843 | -0.0578 | 17.8663
6.5 | 0.7525 | 0.03747 | -0.0595 | 20.0827
7 | 0.8279 | 0.03586 | -0.0623 | 23.087
7.5 | 0.906 | 0.03375 | -0.0651 | 26.8444
9 | 1.0754 | 0.02881 | -0.065 | 37.3273
10 | 1.1925 | 0.02678 | -0.0658 | 44.5295
10.5 | 1.1797 | 0.03104 | -0.059 | 38.0058
11 | 1.1566 | 0.03657 | -0.0521 | 31.627
11.5 | 1.1279 | 0.04312 | -0.0456 | 26.1572
12 | 1.1232 | 0.04827 | -0.0418 | 23.2691
12.5 | 1.1359 | 0.05218 | -0.0396 | 21.7689
13 | 1.1462 | 0.05644 | -0.0375 | 20.3083
13.5 | 1.1609 | 0.06038 | -0.036 | 19.2266
14 | 1.1731 | 0.06453 | -0.0342 | 18.1791
14.5 | 1.1955 | 0.06779 | -0.0331 | 17.6353
15 | 1.2193 | 0.07087 | -0.0323 | 17.2047
15.5 | 1.2576 | 0.07244 | -0.0313 | 17.3606
16 | 1.2866 | 0.07531 | -0.0306 | 17.0841
16.5 | 1.3155 | 0.0783 | -0.0301 | 16.8008
17 | 1.3457 | 0.08125 | -0.0299 | 16.5625
17.5 | 1.377 | 0.08526 | -0.0295 | 16.1506
18 | 1.3727 | 0.09201 | -0.029 | 14.919
18.5 | 1.359 | 0.10005 | -0.029 | 13.5832
19 | 1.335 | 0.10958 | -0.0303 | 12.1829
19.5 | 1.304 | 0.12064 | -0.0333 | 10.809
20 | 1.2656 | 0.13366 | -0.0385 | 9.4688

## 19. Re 250k Mach 0.10 (1)
BIGFOIL.COM POLAR EXPORT
NACA66A718
NACA66A718 |  |  |  | Cl Max: | 1.71 | at alpha= | 10 | deg
JavaFoil+Calcfoil stall+Eppler ext transition |  |  |  | L/D Max: | 87.904 | at alpha= | 5.5 | deg
Re: | 250000 |  |  | Cd Min: | 0.01141 | at alpha= | 0 | deg
Mach: | 0.1 |  |  | Cl=0 at alpha= | -5.74 | deg
|  |  |  | @ Cl=0.1, Cd= | 0.03862
|  |  |  | @ Cl=0.4, Cd= | 0.012727
|  |  |  | @ Cl=0.6, Cd= | 0.01229
alpha (deg) | Cl | Cd | Cm | Cl/Cd
-20 | -0.547 | 0.21372 | -0.042 | -2.562
-19.5 | -0.563 | 0.2099 | -0.043 | -2.68
-19 | -0.577 | 0.19587 | -0.044 | -2.943
-18.5 | -0.589 | 0.18725 | -0.045 | -3.147
-18 | -0.601 | 0.17417 | -0.045 | -3.449
-17.5 | -0.607 | 0.16508 | -0.027 | -3.678
-17 | -0.614 | 0.15486 | -0.027 | -3.968
-16.5 | -0.62 | 0.14563 | -0.027 | -4.254
-16 | -0.622 | 0.13416 | -0.029 | -4.636
-15.5 | -0.621 | 0.12923 | -0.028 | -4.809
-15 | -0.618 | 0.12141 | -0.029 | -5.09
-14.5 | -0.614 | 0.1179 | -0.051 | -5.212
-14 | -0.604 | 0.1096 | -0.052 | -5.512
-13.5 | -0.59 | 0.10257 | -0.052 | -5.754
-13 | -0.573 | 0.09736 | -0.054 | -5.882
-12.5 | -0.551 | 0.09043 | -0.055 | -6.097
-12 | -0.526 | 0.08581 | -0.055 | -6.136
-11.5 | -0.498 | 0.08056 | -0.057 | -6.185
-11 | -0.467 | 0.07634 | -0.058 | -6.112
-10.5 | -0.432 | 0.07073 | -0.059 | -6.107
-10 | -0.394 | 0.06657 | -0.06 | -5.918
-9.5 | -0.351 | 0.06392 | -0.055 | -5.491
-9 | -0.308 | 0.06052 | -0.055 | -5.088
-8.5 | -0.263 | 0.05706 | -0.055 | -4.617
-8 | -0.218 | 0.05383 | -0.056 | -4.045
-7.5 | -0.171 | 0.05092 | -0.057 | -3.359
-7 | -0.123 | 0.04819 | -0.058 | -2.56
-6.5 | -0.075 | 0.04574 | -0.059 | -1.638
-6 | -0.026 | 0.04346 | -0.06 | -0.594
-5.5 | 0.024 | 0.04132 | -0.061 | 0.578
-5 | 0.074 | 0.03954 | -0.061 | 1.87
-4.5 | 0.124 | 0.03777 | -0.064 | 3.296
-4 | 0.175 | 0.03592 | -0.069 | 4.884
-3.5 | 0.276 | 0.01301 | -0.132 | 21.244
-3 | 0.339 | 0.01284 | -0.134 | 26.398
-2.5 | 0.404 | 0.01272 | -0.135 | 31.719
-2 | 0.467 | 0.01264 | -0.137 | 36.937
-1.5 | 0.504 | 0.01227 | -0.131 | 41.089
-1 | 0.564 | 0.01229 | -0.132 | 45.908
-0.5 | 0.624 | 0.01229 | -0.133 | 50.818
0 | 0.697 | 0.01141 | -0.134 | 61.112
0.5 | 0.757 | 0.0116 | -0.136 | 65.31
1 | 0.817 | 0.0118 | -0.137 | 69.224
1.5 | 0.876 | 0.01202 | -0.138 | 72.927
2 | 0.935 | 0.01229 | -0.14 | 76.095
2.5 | 0.994 | 0.01256 | -0.141 | 79.169
3 | 1.053 | 0.01287 | -0.142 | 81.871
3.5 | 1.11 | 0.01323 | -0.143 | 83.963
4 | 1.159 | 0.01364 | -0.151 | 85.002
4.5 | 1.213 | 0.0141 | -0.152 | 86.005
5 | 1.265 | 0.01452 | -0.152 | 87.114
5.5 | 1.317 | 0.01498 | -0.153 | 87.904
6 | 1.391 | 0.02488 | -0.158 | 55.913
6.5 | 1.44 | 0.02591 | -0.159 | 55.599
7 | 1.488 | 0.02695 | -0.16 | 55.199
7.5 | 1.532 | 0.02799 | -0.161 | 54.741
8 | 1.574 | 0.02915 | -0.162 | 54.001
8.5 | 1.613 | 0.03036 | -0.163 | 53.137
9 | 1.649 | 0.03166 | -0.164 | 52.085
9.5 | 1.681 | 0.03291 | -0.165 | 51.079
10 | 1.71 | 0.03422 | -0.166 | 49.954
10.5 | 1.447 | 0.07034 | -0.079 | 20.566
11 | 1.462 | 0.07532 | -0.076 | 19.416
11.5 | 1.473 | 0.08025 | -0.077 | 18.353
12 | 1.477 | 0.08541 | -0.074 | 17.298
12.5 | 1.478 | 0.091 | -0.071 | 16.243
13 | 1.476 | 0.09685 | -0.073 | 15.237
13.5 | 1.468 | 0.10432 | -0.071 | 14.072
14 | 1.456 | 0.11069 | -0.071 | 13.158
14.5 | 1.441 | 0.11689 | -0.071 | 12.329
15 | 1.422 | 0.12517 | -0.071 | 11.361

## 20. Re 250k Mach 0.10 (2)
BIGFOIL.COM POLAR EXPORT
NACA66A718
NACA66A718 |  |  |  | Cl Max: | 0.0695 | at alpha= | -0.5 | deg
XFOIL ncrit=9 |  |  |  | L/D Max: | 1.9886 | at alpha= | -0.5 | deg
Re: | 250000 |  |  | Cd Min: | 0.04242 | at alpha= | -6 | deg
Mach: | 0.1 |  |  | Cl=0 at alpha= | -1.1075 | deg
|  |  |  | @ Cl=0.1, Cd= | 0.03495
|  |  |  | @ Cl=0.4, Cd= | 0.03495
|  |  |  | @ Cl=0.6, Cd= | 0.03495
alpha (deg) | Cl | Cd | Cm | Cl/Cd
-6 | -0.3973 | 0.04242 | -0.0839 | -9.3659
-5.5 | -0.3348 | 0.03869 | -0.0853 | -8.6534
-5 | -0.3197 | 0.03845 | -0.0797 | -8.3147
-4.5 | -0.3049 | 0.0382 | -0.0742 | -7.9817
-4 | -0.2563 | 0.03724 | -0.0735 | -6.8824
-3.5 | -0.197 | 0.03644 | -0.0745 | -5.4061
-3 | -0.1705 | 0.03659 | -0.0708 | -4.6597
-2.5 | -0.13 | 0.03621 | -0.0694 | -3.5902
-2 | -0.0622 | 0.03561 | -0.0719 | -1.7467
-1.5 | -0.0365 | 0.03608 | -0.0685 | -1.0116
-1 | 0.01 | 0.03393 | -0.0684 | 0.29472
-0.5 | 0.0695 | 0.03495 | -0.0669 | 1.9886

## 21. Re 250k Mach 0.25 (1)
BIGFOIL.COM POLAR EXPORT
NACA66A718
NACA66A718 |  |  |  | Cl Max: | 1.668 | at alpha= | 9 | deg
JavaFoil+Calcfoil stall+Eppler ext transition |  |  |  | L/D Max: | 85.811 | at alpha= | 5 | deg
Re: | 250000 |  |  | Cd Min: | 0.01171 | at alpha= | 0 | deg
Mach: | 0.25 |  |  | Cl=0 at alpha= | -5.74 | deg
|  |  |  | @ Cl=0.1, Cd= | 0.039109
|  |  |  | @ Cl=0.4, Cd= | 0.013027
|  |  |  | @ Cl=0.6, Cd= | 0.01265
alpha (deg) | Cl | Cd | Cm | Cl/Cd
-18.5 | -0.262 | 0.22642 | -0.044 | -1.157
-18 | -0.312 | 0.21499 | -0.045 | -1.45
-17.5 | -0.356 | 0.19472 | -0.046 | -1.829
-17 | -0.396 | 0.18574 | -0.046 | -2.13
-16.5 | -0.431 | 0.17294 | -0.047 | -2.492
-16 | -0.46 | 0.16821 | -0.03 | -2.732
-15.5 | -0.485 | 0.14837 | -0.031 | -3.27
-15 | -0.505 | 0.13967 | -0.029 | -3.618
-14.5 | -0.52 | 0.12447 | -0.031 | -4.179
-14 | -0.529 | 0.11449 | -0.031 | -4.62
-13.5 | -0.532 | 0.10723 | -0.031 | -4.959
-13 | -0.529 | 0.10178 | -0.03 | -5.193
-12.5 | -0.522 | 0.0959 | -0.054 | -5.445
-12 | -0.507 | 0.08988 | -0.055 | -5.643
-11.5 | -0.487 | 0.08427 | -0.056 | -5.773
-11 | -0.461 | 0.07835 | -0.058 | -5.884
-10.5 | -0.431 | 0.07371 | -0.059 | -5.844
-10 | -0.395 | 0.06898 | -0.06 | -5.733
-9.5 | -0.355 | 0.06449 | -0.062 | -5.511
-9 | -0.312 | 0.06149 | -0.056 | -5.072
-8.5 | -0.268 | 0.05771 | -0.057 | -4.639
-8 | -0.222 | 0.05475 | -0.058 | -4.052
-7.5 | -0.175 | 0.05155 | -0.058 | -3.387
-7 | -0.126 | 0.04873 | -0.059 | -2.589
-6.5 | -0.077 | 0.04616 | -0.06 | -1.661
-6 | -0.026 | 0.04374 | -0.061 | -0.604
-5.5 | 0.024 | 0.04166 | -0.062 | 0.587
-5 | 0.076 | 0.03994 | -0.063 | 1.9
-4.5 | 0.128 | 0.03814 | -0.065 | 3.348
-4 | 0.18 | 0.03647 | -0.068 | 4.932
-3.5 | 0.283 | 0.01331 | -0.136 | 21.245
-3 | 0.347 | 0.01313 | -0.137 | 26.446
-2.5 | 0.414 | 0.013 | -0.139 | 31.816
-2 | 0.478 | 0.01288 | -0.14 | 37.128
-1.5 | 0.517 | 0.01266 | -0.134 | 40.831
-1 | 0.579 | 0.01265 | -0.135 | 45.73
-0.5 | 0.641 | 0.01265 | -0.136 | 50.622
0 | 0.716 | 0.01171 | -0.138 | 61.128
0.5 | 0.777 | 0.0119 | -0.139 | 65.311
1 | 0.838 | 0.01214 | -0.14 | 69.033
1.5 | 0.899 | 0.01239 | -0.142 | 72.601
2 | 0.96 | 0.01269 | -0.143 | 75.654
2.5 | 1.02 | 0.01298 | -0.144 | 78.626
3 | 1.079 | 0.01334 | -0.145 | 80.89
3.5 | 1.139 | 0.0137 | -0.147 | 83.15
4 | 1.187 | 0.01412 | -0.148 | 84.025
4.5 | 1.242 | 0.0146 | -0.155 | 85.086
5 | 1.296 | 0.01511 | -0.156 | 85.811
5.5 | 1.372 | 0.02498 | -0.161 | 54.941
6 | 1.424 | 0.02617 | -0.162 | 54.429
6.5 | 1.474 | 0.02721 | -0.163 | 54.151
7 | 1.52 | 0.02834 | -0.164 | 53.625
7.5 | 1.563 | 0.02956 | -0.165 | 52.879
8 | 1.602 | 0.03077 | -0.166 | 52.075
8.5 | 1.638 | 0.03219 | -0.167 | 50.877
9 | 1.668 | 0.03357 | -0.168 | 49.707
9.5 | 1.414 | 0.06297 | -0.08 | 22.45
10 | 1.431 | 0.06797 | -0.079 | 21.055
10.5 | 1.443 | 0.07266 | -0.075 | 19.854
11 | 1.448 | 0.07778 | -0.074 | 18.622
11.5 | 1.445 | 0.08354 | -0.073 | 17.294
12 | 1.434 | 0.08936 | -0.071 | 16.041
12.5 | 1.416 | 0.09555 | -0.072 | 14.82
13 | 1.391 | 0.1045 | -0.071 | 13.309
13.5 | 1.358 | 0.11097 | -0.068 | 12.237
14 | 1.318 | 0.11958 | -0.068 | 11.024

## 22. Re 250k Mach 0.25 (2)
BIGFOIL.COM POLAR EXPORT
NACA66A718
NACA66A718 |  |  |  | Cl Max: | 1.2968 | at alpha= | 17 | deg
XFOIL ncrit=9 |  |  |  | L/D Max: | 41.4621 | at alpha= | 9.5 | deg
Re: | 250000 |  |  | Cd Min: | 0.20245 | at alpha= | 20 | deg
Mach: | 0.25 |  |  | Cl=0 at alpha= | -1.1735 | deg
|  |  |  | @ Cl=0.1, Cd= | 0.03658
|  |  |  | @ Cl=0.4, Cd= | 0.039406
|  |  |  | @ Cl=0.6, Cd= | 0.039051
alpha (deg) | Cl | Cd | Cm | Cl/Cd
-6 | -0.3964 | 0.04516 | -0.0891 | -8.7777
-5.5 | -0.3937 | 0.04337 | -0.0818 | -9.0777
-5 | -0.3734 | 0.04166 | -0.0769 | -8.963
-4.5 | -0.3257 | 0.03991 | -0.0757 | -8.1609
-4 | -0.258 | 0.03817 | -0.0772 | -6.7592
-3.5 | -0.2022 | 0.03743 | -0.0772 | -5.4021
-2.5 | -0.1306 | 0.03686 | -0.0719 | -3.5431
-2 | -0.0996 | 0.03695 | -0.0689 | -2.6955
-1.5 | -0.0446 | 0.03667 | -0.0694 | -1.2163
-1 | 0.0237 | 0.0346 | -0.0731 | 0.68497
0 | 0.0853 | 0.03654 | -0.0608 | 2.3344
0.5 | 0.1447 | 0.0367 | -0.0587 | 3.9428
1.5 | 0.1851 | 0.03812 | -0.048 | 4.8557
2 | 0.2557 | 0.0381 | -0.0511 | 6.7113
2.5 | 0.3332 | 0.03791 | -0.055 | 8.7892
3.5 | 0.4073 | 0.03957 | -0.0526 | 10.2932
4 | 0.477 | 0.03916 | -0.0549 | 12.1808
4.5 | 0.5531 | 0.0385 | -0.0581 | 14.3662
5 | 0.5903 | 0.03917 | -0.0566 | 15.0702
5.5 | 0.6682 | 0.03821 | -0.0598 | 17.4876
6 | 0.7083 | 0.03874 | -0.0587 | 18.2834
7 | 0.8136 | 0.03815 | -0.0583 | 21.3263
8.5 | 1.0281 | 0.03161 | -0.0615 | 32.5245
9 | 1.0828 | 0.03059 | -0.0608 | 35.3972
9.5 | 1.1655 | 0.02811 | -0.0633 | 41.4621
10 | 1.1768 | 0.03076 | -0.0585 | 38.2575
10.5 | 1.1586 | 0.03591 | -0.0518 | 32.264
11 | 1.13 | 0.04242 | -0.0452 | 26.6384
11.5 | 1.107 | 0.04913 | -0.04 | 22.5321
12 | 1.1124 | 0.05397 | -0.0372 | 20.6115
12.5 | 1.1238 | 0.0585 | -0.0352 | 19.2103
13 | 1.135 | 0.06312 | -0.0334 | 17.9816
13.5 | 1.1488 | 0.06758 | -0.032 | 16.9991
14 | 1.1681 | 0.0714 | -0.0304 | 16.3599
14.5 | 1.1949 | 0.07457 | -0.0292 | 16.0239
15 | 1.2258 | 0.07729 | -0.0281 | 15.8597
15.5 | 1.2593 | 0.0802 | -0.027 | 15.702
16 | 1.2786 | 0.08487 | -0.0261 | 15.0654
16.5 | 1.2893 | 0.09057 | -0.0257 | 14.2354
17 | 1.2968 | 0.09661 | -0.0258 | 13.423
17.5 | 1.295 | 0.10414 | -0.0265 | 12.4352
18 | 1.2778 | 0.11385 | -0.0285 | 11.2235
18.5 | 1.2499 | 0.12524 | -0.0324 | 9.98
19 | 1.2161 | 0.13819 | -0.0385 | 8.8002
19.5 | 1.1717 | 0.15454 | -0.0482 | 7.5819
20 | 1.0315 | 0.20245 | -0.0786 | 5.0951

## 23. Re 250k Mach 0.50 (1)
BIGFOIL.COM POLAR EXPORT
NACA66A718
NACA66A718 |  |  |  | Cl Max: | 1.629 | at alpha= | 7 | deg
JavaFoil+Calcfoil stall+Eppler ext transition |  |  |  | L/D Max: | 79.278 | at alpha= | 4.5 | deg
Re: | 250000 |  |  | Cd Min: | 0.01322 | at alpha= | 0 | deg
Mach: | 0.5 |  |  | Cl=0 at alpha= | -5.7411 | deg
|  |  |  | @ Cl=0.1, Cd= | 0.040872
|  |  |  | @ Cl=0.4, Cd= | 0.014529
|  |  |  | @ Cl=0.6, Cd= | 0.0142
alpha (deg) | Cl | Cd | Cm | Cl/Cd
-20 | -0.811 | 0.26203 | -0.057 | -3.097
-19.5 | -0.782 | 0.24822 | -0.057 | -3.152
-19 | -0.754 | 0.24143 | -0.057 | -3.125
-18.5 | -0.726 | 0.23978 | -0.058 | -3.029
-18 | -0.698 | 0.23442 | -0.058 | -2.979
-17.5 | -0.67 | 0.2296 | -0.059 | -2.919
-17 | -0.641 | 0.2176 | -0.057 | -2.944
-16.5 | -0.612 | 0.21507 | -0.057 | -2.846
-16 | -0.584 | 0.20738 | -0.057 | -2.816
-15.5 | -0.556 | 0.20323 | -0.058 | -2.735
-15 | -0.528 | 0.19926 | -0.059 | -2.647
-14.5 | -0.499 | 0.19534 | -0.059 | -2.556
-14 | -0.471 | 0.19293 | -0.06 | -2.441
-13.5 | -0.442 | 0.18066 | -0.056 | -2.445
-13 | -0.413 | 0.17419 | -0.056 | -2.372
-12.5 | -0.385 | 0.17075 | -0.057 | -2.254
-12 | -0.356 | 0.16758 | -0.057 | -2.127
-11.5 | -0.328 | 0.16449 | -0.058 | -1.995
-11 | -0.3 | 0.1414 | -0.059 | -2.12
-10.5 | -0.271 | 0.14681 | -0.059 | -1.847
-10 | -0.242 | 0.10512 | -0.039 | -2.301
-9.5 | -0.213 | 0.09876 | -0.04 | -2.162
-9 | -0.229 | 0.07011 | -0.033 | -3.273
-8.5 | -0.254 | 0.06786 | -0.065 | -3.736
-8 | -0.225 | 0.06082 | -0.067 | -3.694
-7.5 | -0.183 | 0.05701 | -0.064 | -3.208
-7 | -0.135 | 0.05249 | -0.064 | -2.572
-6.5 | -0.083 | 0.04912 | -0.065 | -1.695
-6 | -0.029 | 0.0461 | -0.066 | -0.628
-5.5 | 0.027 | 0.04354 | -0.068 | 0.62
-5 | 0.084 | 0.04138 | -0.069 | 2.031
-4.5 | 0.142 | 0.03954 | -0.071 | 3.587
-4 | 0.2 | 0.03796 | -0.072 | 5.266
-3.5 | 0.259 | 0.03652 | -0.075 | 7.079
-3 | 0.383 | 0.01457 | -0.151 | 26.305
-2.5 | 0.457 | 0.01439 | -0.152 | 31.751
-2 | 0.528 | 0.01432 | -0.154 | 36.882
-1.5 | 0.6 | 0.0142 | -0.155 | 42.229
-1 | 0.643 | 0.01413 | -0.149 | 45.529
-0.5 | 0.712 | 0.01425 | -0.15 | 49.955
0 | 0.795 | 0.01322 | -0.152 | 60.177
0.5 | 0.863 | 0.01351 | -0.153 | 63.862
1 | 0.93 | 0.01387 | -0.154 | 67.043
1.5 | 0.997 | 0.01422 | -0.155 | 70.091
2 | 1.064 | 0.01462 | -0.157 | 72.795
2.5 | 1.13 | 0.01505 | -0.158 | 75.086
3 | 1.196 | 0.01556 | -0.159 | 76.867
3.5 | 1.262 | 0.01606 | -0.161 | 78.583
4 | 1.311 | 0.01667 | -0.162 | 78.618
4.5 | 1.369 | 0.01727 | -0.163 | 79.278
5 | 1.457 | 0.02933 | -0.169 | 49.666
5.5 | 1.512 | 0.03096 | -0.171 | 48.824
6 | 1.56 | 0.03257 | -0.172 | 47.897
6.5 | 1.6 | 0.03442 | -0.173 | 46.477
7 | 1.629 | 0.0365 | -0.182 | 44.611
7.5 | 1.369 | 0.0526 | -0.079 | 26.024
8 | 1.358 | 0.05833 | -0.079 | 23.281
8.5 | 1.304 | 0.06491 | -0.074 | 20.092
9 | 1.098 | 0.07708 | -0.064 | 14.249
9.5 | 0.849 | 0.11444 | -0.064 | 7.418
10 | 0.877 | 0.13684 | -0.074 | 6.407
10.5 | 0.903 | 0.14247 | -0.075 | 6.342
11 | 0.93 | 0.15137 | -0.076 | 6.146
11.5 | 0.959 | 0.15625 | -0.087 | 6.135
12 | 0.985 | 0.15828 | -0.087 | 6.225

## 24. Re 250k Mach 0.50 (2)
BIGFOIL.COM POLAR EXPORT
NACA66A718
NACA66A718 |  |  |  | Cl Max: | 1.16 | at alpha= | 14.5 | deg
XFOIL ncrit=9 |  |  |  | L/D Max: | 28.9397 | at alpha= | 9.5 | deg
Re: | 250000 |  |  | Cd Min: | 0.25212 | at alpha= | 19.5 | deg
Mach: | 0.5 |  |  | Cl=0 at alpha= | -0.49011 | deg
|  |  |  | @ Cl=0.1, Cd= | 0.040082
|  |  |  | @ Cl=0.4, Cd= | 0.042721
|  |  |  | @ Cl=0.6, Cd= | 0.043572
alpha (deg) | Cl | Cd | Cm | Cl/Cd
-10 | 0.0951 | 0.08887 | -0.1822 | 1.0701
-9.5 | 0.0932 | 0.08364 | -0.1827 | 1.1143
-9 | -0.0701 | 0.08426 | -0.1697 | -0.83195
-8.5 | -0.1711 | 0.08703 | -0.1486 | -1.966
-8 | -0.1717 | 0.08375 | -0.1382 | -2.0501
-7.5 | -0.1879 | 0.08013 | -0.1325 | -2.3449
-7 | -0.2269 | 0.07493 | -0.1288 | -3.0282
-6.5 | -0.3466 | 0.07744 | -0.1055 | -4.4757
-6 | -0.3905 | 0.07288 | -0.0981 | -5.3581
-5.5 | -0.4109 | 0.0597 | -0.0961 | -6.8827
-5 | -0.4528 | 0.05634 | -0.0832 | -8.0369
-4.5 | -0.4225 | 0.05142 | -0.0806 | -8.2166
-4 | -0.3555 | 0.04678 | -0.0817 | -7.5994
-3.5 | -0.3402 | 0.04513 | -0.0749 | -7.5382
-3 | -0.2729 | 0.04286 | -0.0746 | -6.3672
-2.5 | -0.1939 | 0.04139 | -0.0759 | -4.6847
-2 | -0.1724 | 0.0413 | -0.0698 | -4.1743
-1.5 | -0.097 | 0.04014 | -0.0712 | -2.4165
0.5 | 0.0951 | 0.03997 | -0.0601 | 2.3793
1.5 | 0.1592 | 0.04143 | -0.0483 | 3.8426
2 | 0.2081 | 0.04158 | -0.0452 | 5.0048
2.5 | 0.293 | 0.0414 | -0.0491 | 7.0773
3 | 0.3346 | 0.04231 | -0.0478 | 7.9083
4 | 0.4587 | 0.04309 | -0.0502 | 10.6452
4.5 | 0.5134 | 0.04365 | -0.0504 | 11.7617
5.5 | 0.6462 | 0.04353 | -0.0526 | 14.8449
6 | 0.6975 | 0.04399 | -0.0518 | 15.8559
6.5 | 0.7514 | 0.04438 | -0.0512 | 16.9311
7.5 | 0.8982 | 0.04249 | -0.0524 | 21.1391
8 | 0.9607 | 0.04195 | -0.0514 | 22.9011
8.5 | 1.0244 | 0.04117 | -0.0499 | 24.8822
9 | 1.1118 | 0.03868 | -0.0494 | 28.7435
9.5 | 1.1518 | 0.0398 | -0.0454 | 28.9397
10 | 1.1496 | 0.04431 | -0.0398 | 25.9445
10.5 | 1.1196 | 0.05165 | -0.0341 | 21.6767
11 | 1.0863 | 0.06032 | -0.0301 | 18.009
11.5 | 1.0841 | 0.06723 | -0.0281 | 16.1252
12 | 1.0863 | 0.07411 | -0.0268 | 14.6579
12.5 | 1.0973 | 0.08028 | -0.0259 | 13.6684
13 | 1.1137 | 0.08582 | -0.0247 | 12.9772
13.5 | 1.1382 | 0.09071 | -0.0235 | 12.5477
14 | 1.1554 | 0.09663 | -0.0229 | 11.9569
14.5 | 1.16 | 0.10441 | -0.0235 | 11.11
15 | 1.1476 | 0.11494 | -0.0265 | 9.9843
15.5 | 1.1253 | 0.12746 | -0.0321 | 8.8287
16 | 1.0965 | 0.14184 | -0.0404 | 7.7305
16.5 | 1.0643 | 0.15819 | -0.0512 | 6.728
17 | 1.0304 | 0.17712 | -0.0642 | 5.8175
17.5 | 1.01 | 0.1958 | -0.0759 | 5.1583
18 | 1.0078 | 0.21039 | -0.0847 | 4.7902
18.5 | 1.0148 | 0.22241 | -0.0917 | 4.5627
19 | 1.0258 | 0.23338 | -0.098 | 4.3954
19.5 | 1.0267 | 0.25212 | -0.1085 | 4.0723

## 25. Re 500k Mach 0.00 (1)
BIGFOIL.COM POLAR EXPORT
NACA66A718
NACA66A718 |  |  |  | Cl Max: | 1.782 | at alpha= | 12.5 | deg
JavaFoil+Calcfoil stall+Eppler ext transition |  |  |  | L/D Max: | 123.768 | at alpha= | 5.5 | deg
Re: | 500000 |  |  | Cd Min: | 0.00808 | at alpha= | -0.5 | deg
Mach: | 0 |  |  | Cl=0 at alpha= | -5.74 | deg
|  |  |  | @ Cl=0.1, Cd= | 0.01124
|  |  |  | @ Cl=0.4, Cd= | 0.010028
|  |  |  | @ Cl=0.6, Cd= | 0.0080877
alpha (deg) | Cl | Cd | Cm | Cl/Cd
-20 | -0.591 | 0.19162 | -0.044 | -3.084
-19.5 | -0.603 | 0.18693 | -0.045 | -3.226
-19 | -0.614 | 0.17441 | -0.045 | -3.52
-18.5 | -0.624 | 0.17239 | -0.046 | -3.617
-18 | -0.632 | 0.15844 | -0.047 | -3.987
-17.5 | -0.638 | 0.15515 | -0.047 | -4.112
-17 | -0.642 | 0.14419 | -0.048 | -4.454
-16.5 | -0.644 | 0.13544 | -0.049 | -4.759
-16 | -0.644 | 0.12917 | -0.049 | -4.985
-15.5 | -0.641 | 0.12177 | -0.05 | -5.261
-15 | -0.635 | 0.11704 | -0.051 | -5.422
-14.5 | -0.626 | 0.10926 | -0.053 | -5.726
-14 | -0.613 | 0.10235 | -0.054 | -5.99
-13.5 | -0.597 | 0.09597 | -0.055 | -6.223
-13 | -0.578 | 0.09086 | -0.056 | -6.36
-12.5 | -0.555 | 0.08553 | -0.057 | -6.491
-12 | -0.529 | 0.08064 | -0.057 | -6.56
-11.5 | -0.5 | 0.07604 | -0.059 | -6.572
-11 | -0.467 | 0.0716 | -0.06 | -6.528
-10.5 | -0.432 | 0.06659 | -0.061 | -6.49
-10 | -0.394 | 0.06261 | -0.064 | -6.296
-9.5 | -0.35 | 0.05977 | -0.056 | -5.864
-9 | -0.307 | 0.0568 | -0.057 | -5.41
-8.5 | -0.263 | 0.05373 | -0.057 | -4.891
-8 | -0.217 | 0.05065 | -0.057 | -4.287
-7.5 | -0.17 | 0.04791 | -0.058 | -3.559
-7 | -0.123 | 0.04534 | -0.06 | -2.712
-6.5 | -0.075 | 0.04307 | -0.06 | -1.733
-6 | -0.026 | 0.0409 | -0.062 | -0.628
-5.5 | 0.024 | 0.03841 | -0.067 | 0.62
-5 | 0.09 | 0.01128 | -0.129 | 7.991
-4.5 | 0.152 | 0.01103 | -0.131 | 13.758
-4 | 0.214 | 0.01079 | -0.133 | 19.821
-3.5 | 0.276 | 0.01061 | -0.134 | 26.063
-3 | 0.339 | 0.01045 | -0.135 | 32.464
-2.5 | 0.404 | 0.01 | -0.137 | 40.393
-2 | 0.468 | 0.01032 | -0.139 | 45.376
-1.5 | 0.509 | 0.00886 | -0.134 | 57.453
-1 | 0.585 | 0.00809 | -0.139 | 72.263
-0.5 | 0.651 | 0.00808 | -0.141 | 80.584
0 | 0.699 | 0.00858 | -0.143 | 81.527
0.5 | 0.759 | 0.00868 | -0.144 | 87.484
1 | 0.82 | 0.0088 | -0.145 | 93.181
1.5 | 0.88 | 0.00892 | -0.147 | 98.562
2 | 0.939 | 0.00913 | -0.148 | 102.899
2.5 | 0.999 | 0.00927 | -0.149 | 107.748
3 | 1.058 | 0.0095 | -0.15 | 111.381
3.5 | 1.118 | 0.0097 | -0.151 | 115.215
4 | 1.168 | 0.00993 | -0.152 | 117.561
4.5 | 1.223 | 0.0102 | -0.153 | 119.949
5 | 1.277 | 0.01046 | -0.154 | 122.148
5.5 | 1.331 | 0.01075 | -0.155 | 123.768
6 | 1.387 | 0.0217 | -0.157 | 63.931
6.5 | 1.437 | 0.02259 | -0.158 | 63.61
7 | 1.484 | 0.02352 | -0.159 | 63.097
7.5 | 1.529 | 0.02447 | -0.16 | 62.485
8 | 1.571 | 0.02539 | -0.161 | 61.886
8.5 | 1.611 | 0.02638 | -0.162 | 61.06
9 | 1.648 | 0.02761 | -0.163 | 59.671
9.5 | 1.681 | 0.0287 | -0.164 | 58.562
10 | 1.71 | 0.02982 | -0.165 | 57.341
10.5 | 1.736 | 0.03127 | -0.166 | 55.513
11 | 1.757 | 0.0327 | -0.167 | 53.732
11.5 | 1.77 | 0.03406 | -0.168 | 51.966
12 | 1.778 | 0.03539 | -0.169 | 50.246
12.5 | 1.782 | 0.03698 | -0.17 | 48.178
13 | 1.78 | 0.03804 | -0.17 | 46.789
13.5 | 1.484 | 0.09586 | -0.082 | 15.482
14 | 1.475 | 0.1018 | -0.081 | 14.494
14.5 | 1.465 | 0.10818 | -0.083 | 13.538
15 | 1.449 | 0.11313 | -0.083 | 12.81
15.5 | 1.43 | 0.12194 | -0.08 | 11.725
16 | 1.407 | 0.12839 | -0.077 | 10.956
16.5 | 1.378 | 0.13522 | -0.076 | 10.188
17 | 1.346 | 0.14529 | -0.075 | 9.267
17.5 | 1.314 | 0.15095 | -0.077 | 8.702

## 26. Re 500k Mach 0.00 (2)
BIGFOIL.COM POLAR EXPORT
NACA66A718
NACA66A718 |  |  |  | Cl Max: | 1.3856 | at alpha= | 20 | deg
XFOIL ncrit=9 |  |  |  | L/D Max: | 94.0125 | at alpha= | 6.5 | deg
Re: | 500000 |  |  | Cd Min: | 0.11301 | at alpha= | 20 | deg
Mach: | 0 |  |  | Cl=0 at alpha= | -6.0314 | deg
|  |  |  | @ Cl=0.1, Cd= | 0.014771
|  |  |  | @ Cl=0.4, Cd= | 0.011932
|  |  |  | @ Cl=0.6, Cd= | 0.014649
alpha (deg) | Cl | Cd | Cm | Cl/Cd
-14.5 | -0.0794 | 0.10993 | -0.1487 | -0.72228
-14 | -0.0697 | 0.10318 | -0.1505 | -0.67552
-13.5 | -0.0475 | 0.09975 | -0.1516 | -0.47619
-13 | -0.0697 | 0.08805 | -0.1588 | -0.7916
-12 | -0.0862 | 0.07035 | -0.166 | -1.2253
-11.5 | -0.1999 | 0.05218 | -0.1738 | -3.831
-11 | -0.2162 | 0.04793 | -0.1718 | -4.5107
-10.5 | -0.2351 | 0.04437 | -0.1674 | -5.2986
-10 | -0.249 | 0.0415 | -0.1615 | -6
-9.5 | -0.2608 | 0.04139 | -0.1538 | -6.301
-9 | -0.2474 | 0.03346 | -0.1522 | -7.3939
-8.5 | -0.2404 | 0.02341 | -0.1456 | -10.2691
-8 | -0.194 | 0.02127 | -0.145 | -9.1208
-7.5 | -0.1424 | 0.01929 | -0.1453 | -7.3821
-7 | -0.0899 | 0.0178 | -0.1457 | -5.0506
-6.5 | -0.0433 | 0.01692 | -0.145 | -2.5591
-6 | 0.0029 | 0.0161 | -0.1441 | 0.18012
-5.5 | 0.0489 | 0.01539 | -0.1432 | 3.1774
-5 | 0.0966 | 0.01484 | -0.1425 | 6.5094
-4.5 | 0.1405 | 0.01395 | -0.1414 | 10.0717
-4 | 0.1914 | 0.01363 | -0.1415 | 14.0426
-3.5 | 0.2325 | 0.01338 | -0.1397 | 17.3767
-3 | 0.276 | 0.0132 | -0.1383 | 20.9091
-2.5 | 0.3013 | 0.01098 | -0.1351 | 27.4408
-2 | 0.3555 | 0.01143 | -0.1351 | 31.1024
-1.5 | 0.4105 | 0.01205 | -0.1349 | 34.0664
-1 | 0.4661 | 0.01273 | -0.1348 | 36.6143
-0.5 | 0.5099 | 0.01351 | -0.1326 | 37.7424
0 | 0.5313 | 0.01437 | -0.1266 | 36.9729
0.5 | 0.578 | 0.01466 | -0.1257 | 39.427
1 | 0.6394 | 0.01463 | -0.1277 | 43.7047
1.5 | 0.7056 | 0.01455 | -0.1307 | 48.4948
2 | 0.7748 | 0.01443 | -0.1341 | 53.6937
2.5 | 0.7494 | 0.01577 | -0.1195 | 47.5206
3 | 0.8286 | 0.01537 | -0.1248 | 53.9102
3.5 | 0.9099 | 0.01487 | -0.1304 | 61.1903
4 | 0.9811 | 0.01462 | -0.1341 | 67.1067
4.5 | 0.9826 | 0.01516 | -0.1244 | 64.8153
5 | 1.0796 | 0.01431 | -0.1329 | 75.4437
5.5 | 1.109 | 0.014 | -0.128 | 79.2143
6 | 1.1817 | 0.01289 | -0.1313 | 91.6757
6.5 | 1.1996 | 0.01276 | -0.1242 | 94.0125
7 | 1.1955 | 0.0135 | -0.1138 | 88.5556
7.5 | 1.1964 | 0.01468 | -0.105 | 81.4986
8 | 1.2026 | 0.01588 | -0.0973 | 75.7305
8.5 | 1.1886 | 0.01848 | -0.0872 | 64.3182
9 | 1.1709 | 0.02196 | -0.0776 | 53.3197
9.5 | 1.1543 | 0.02591 | -0.0692 | 44.5504
10 | 1.1417 | 0.03002 | -0.062 | 38.0313
11 | 1.1205 | 0.03904 | -0.0501 | 28.7013
12 | 1.1598 | 0.04466 | -0.0458 | 25.9695
12.5 | 1.1802 | 0.04764 | -0.044 | 24.7733
13 | 1.2 | 0.05087 | -0.0425 | 23.5895
13.5 | 1.2102 | 0.05507 | -0.0404 | 21.9757
14 | 1.2294 | 0.05854 | -0.0392 | 21.001
14.5 | 1.2455 | 0.06236 | -0.038 | 19.9727
15 | 1.2567 | 0.06675 | -0.0368 | 18.827
15.5 | 1.27 | 0.07099 | -0.0357 | 17.8898
16 | 1.2876 | 0.07493 | -0.0352 | 17.184
16.5 | 1.304 | 0.079 | -0.0348 | 16.5063
17 | 1.3198 | 0.08318 | -0.0346 | 15.8668
17.5 | 1.3427 | 0.08617 | -0.0339 | 15.582
18 | 1.3554 | 0.09094 | -0.0341 | 14.9043
18.5 | 1.3659 | 0.09603 | -0.0345 | 14.2237
19 | 1.3733 | 0.10159 | -0.0354 | 13.5181
19.5 | 1.3794 | 0.10732 | -0.0366 | 12.8531
20 | 1.3856 | 0.11301 | -0.038 | 12.2609

## 27. Re 500k Mach 0.10 (1)
BIGFOIL.COM POLAR EXPORT
NACA66A718
NACA66A718 |  |  |  | Cl Max: | 1.773 | at alpha= | 12 | deg
JavaFoil+Calcfoil stall+Eppler ext transition |  |  |  | L/D Max: | 123.605 | at alpha= | 5.5 | deg
Re: | 500000 |  |  | Cd Min: | 0.00813 | at alpha= | -0.5 | deg
Mach: | 0.1 |  |  | Cl=0 at alpha= | -5.74 | deg
|  |  |  | @ Cl=0.1, Cd= | 0.011293
|  |  |  | @ Cl=0.4, Cd= | 0.0098637
|  |  |  | @ Cl=0.6, Cd= | 0.0086136
alpha (deg) | Cl | Cd | Cm | Cl/Cd
-20 | -0.548 | 0.19803 | -0.044 | -2.766
-19.5 | -0.563 | 0.1911 | -0.045 | -2.945
-19 | -0.577 | 0.18014 | -0.045 | -3.202
-18.5 | -0.59 | 0.17217 | -0.046 | -3.425
-18 | -0.601 | 0.162 | -0.047 | -3.71
-17.5 | -0.61 | 0.15657 | -0.047 | -3.899
-17 | -0.618 | 0.14696 | -0.048 | -4.204
-16.5 | -0.623 | 0.14041 | -0.049 | -4.437
-16 | -0.626 | 0.12918 | -0.05 | -4.842
-15.5 | -0.625 | 0.12502 | -0.05 | -5
-15 | -0.622 | 0.11719 | -0.051 | -5.304
-14.5 | -0.615 | 0.10952 | -0.053 | -5.615
-14 | -0.605 | 0.10426 | -0.054 | -5.8
-13.5 | -0.591 | 0.09734 | -0.055 | -6.069
-13 | -0.573 | 0.09074 | -0.056 | -6.317
-12.5 | -0.552 | 0.08525 | -0.056 | -6.474
-12 | -0.527 | 0.08129 | -0.057 | -6.482
-11.5 | -0.499 | 0.07658 | -0.059 | -6.512
-11 | -0.467 | 0.072 | -0.06 | -6.487
-10.5 | -0.432 | 0.06749 | -0.061 | -6.407
-10 | -0.395 | 0.06313 | -0.063 | -6.25
-9.5 | -0.351 | 0.06004 | -0.057 | -5.851
-9 | -0.308 | 0.05672 | -0.057 | -5.433
-8.5 | -0.264 | 0.05367 | -0.057 | -4.911
-8 | -0.218 | 0.05078 | -0.058 | -4.291
-7.5 | -0.171 | 0.04799 | -0.059 | -3.566
-7 | -0.123 | 0.04542 | -0.06 | -2.718
-6.5 | -0.075 | 0.04312 | -0.061 | -1.739
-6 | -0.026 | 0.04099 | -0.062 | -0.63
-5.5 | 0.024 | 0.03854 | -0.067 | 0.621
-5 | 0.09 | 0.01133 | -0.13 | 7.988
-4.5 | 0.152 | 0.0111 | -0.131 | 13.73
-4 | 0.215 | 0.01085 | -0.133 | 19.81
-3.5 | 0.278 | 0.01064 | -0.135 | 26.095
-3 | 0.341 | 0.01049 | -0.136 | 32.499
-2.5 | 0.406 | 0.0098 | -0.138 | 41.411
-2 | 0.47 | 0.01032 | -0.139 | 45.601
-1.5 | 0.512 | 0.00887 | -0.134 | 57.666
-1 | 0.573 | 0.00886 | -0.136 | 64.64
-0.5 | 0.653 | 0.00813 | -0.142 | 80.369
0 | 0.703 | 0.00844 | -0.143 | 83.274
0.5 | 0.763 | 0.00873 | -0.145 | 87.405
1 | 0.824 | 0.00886 | -0.146 | 92.913
1.5 | 0.884 | 0.009 | -0.147 | 98.243
2 | 0.944 | 0.00915 | -0.148 | 103.182
2.5 | 1.004 | 0.00933 | -0.15 | 107.546
3 | 1.063 | 0.00954 | -0.151 | 111.476
3.5 | 1.123 | 0.00977 | -0.152 | 114.939
4 | 1.173 | 0.00997 | -0.153 | 117.616
4.5 | 1.229 | 0.01025 | -0.154 | 119.922
5 | 1.284 | 0.01053 | -0.155 | 121.949
5.5 | 1.337 | 0.01082 | -0.156 | 123.605
6 | 1.393 | 0.02189 | -0.158 | 63.636
6.5 | 1.443 | 0.02284 | -0.159 | 63.182
7 | 1.49 | 0.02375 | -0.16 | 62.741
7.5 | 1.535 | 0.02464 | -0.161 | 62.285
8 | 1.577 | 0.02566 | -0.162 | 61.461
8.5 | 1.616 | 0.02668 | -0.163 | 60.57
9 | 1.652 | 0.0278 | -0.164 | 59.405
9.5 | 1.684 | 0.02906 | -0.165 | 57.959
10 | 1.713 | 0.03024 | -0.166 | 56.638
10.5 | 1.737 | 0.03173 | -0.167 | 54.752
11 | 1.756 | 0.03306 | -0.168 | 53.113
11.5 | 1.767 | 0.0346 | -0.169 | 51.082
12 | 1.773 | 0.03601 | -0.17 | 49.24
12.5 | 1.773 | 0.03711 | -0.17 | 47.784
13 | 1.768 | 0.03915 | -0.171 | 45.159
13.5 | 1.472 | 0.09625 | -0.083 | 15.293
14 | 1.461 | 0.10254 | -0.083 | 14.243
14.5 | 1.444 | 0.10912 | -0.081 | 13.236
15 | 1.425 | 0.1161 | -0.08 | 12.273
15.5 | 1.401 | 0.12367 | -0.076 | 11.328
16 | 1.375 | 0.1287 | -0.077 | 10.685
16.5 | 1.341 | 0.14058 | -0.075 | 9.54
17 | 1.305 | 0.1487 | -0.076 | 8.777

## 28. Re 500k Mach 0.10 (2)
BIGFOIL.COM POLAR EXPORT
NACA66A718
NACA66A718 |  |  |  | Cl Max: | 1.3749 | at alpha= | 20 | deg
XFOIL ncrit=9 |  |  |  | L/D Max: | 90.8759 | at alpha= | 6.5 | deg
Re: | 500000 |  |  | Cd Min: | 0.1166 | at alpha= | 20 | deg
Mach: | 0.1 |  |  | Cl=0 at alpha= | -6.031 | deg
|  |  |  | @ Cl=0.1, Cd= | 0.014876
|  |  |  | @ Cl=0.4, Cd= | 0.011992
|  |  |  | @ Cl=0.6, Cd= | 0.014797
alpha (deg) | Cl | Cd | Cm | Cl/Cd
-14.5 | -0.0713 | 0.11137 | -0.1488 | -0.64021
-14 | -0.0652 | 0.1039 | -0.1512 | -0.62753
-13.5 | -0.0423 | 0.10051 | -0.1523 | -0.42085
-13 | -0.0623 | 0.08936 | -0.1591 | -0.69718
-12.5 | -0.087 | 0.07659 | -0.1647 | -1.1359
-12 | -0.068 | 0.07373 | -0.1649 | -0.92228
-11.5 | -0.1193 | 0.05875 | -0.1741 | -2.0306
-11 | -0.1802 | 0.04996 | -0.1745 | -3.6069
-10.5 | -0.2096 | 0.04542 | -0.1709 | -4.6147
-10 | -0.2355 | 0.04228 | -0.164 | -5.57
-9.5 | -0.2546 | 0.04199 | -0.1556 | -6.0633
-9 | -0.2423 | 0.03404 | -0.154 | -7.1181
-8 | -0.1941 | 0.02162 | -0.1462 | -8.9778
-7.5 | -0.1428 | 0.01958 | -0.1464 | -7.2932
-7 | -0.0907 | 0.01804 | -0.1466 | -5.0277
-6.5 | -0.0439 | 0.0171 | -0.1459 | -2.5673
-6 | 0.0029 | 0.01625 | -0.145 | 0.17846
-5.5 | 0.0494 | 0.01551 | -0.1441 | 3.185
-5 | 0.0973 | 0.01493 | -0.1434 | 6.5171
-4.5 | 0.1416 | 0.01405 | -0.1423 | 10.0783
-4 | 0.1902 | 0.01375 | -0.1419 | 13.8327
-3.5 | 0.2311 | 0.01352 | -0.1399 | 17.0932
-3 | 0.2752 | 0.01336 | -0.1386 | 20.5988
-2.5 | 0.3008 | 0.01105 | -0.1356 | 27.2217
-2 | 0.3555 | 0.01149 | -0.1355 | 30.9399
-1.5 | 0.4114 | 0.01212 | -0.1354 | 33.9439
-1 | 0.4673 | 0.01284 | -0.1353 | 36.3941
-0.5 | 0.4968 | 0.01384 | -0.1303 | 35.896
0 | 0.5235 | 0.01464 | -0.1253 | 35.7582
0.5 | 0.5757 | 0.01482 | -0.1253 | 38.8462
1 | 0.6397 | 0.01476 | -0.1278 | 43.3401
1.5 | 0.7073 | 0.01468 | -0.1309 | 48.1812
2 | 0.6719 | 0.0164 | -0.1147 | 40.9695
2.5 | 0.7465 | 0.01596 | -0.1188 | 46.7732
3 | 0.829 | 0.0155 | -0.1246 | 53.4839
3.5 | 0.9129 | 0.01501 | -0.1307 | 60.8195
4.5 | 0.9819 | 0.01533 | -0.1238 | 64.0509
5 | 1.0844 | 0.01441 | -0.1332 | 75.2533
5.5 | 1.0993 | 0.0144 | -0.1256 | 76.3403
6 | 1.1652 | 0.01336 | -0.1274 | 87.2156
6.5 | 1.1932 | 0.01313 | -0.1223 | 90.8759
7 | 1.1913 | 0.01385 | -0.1123 | 86.0144
7.5 | 1.191 | 0.01515 | -0.1034 | 78.6139
8 | 1.2003 | 0.01628 | -0.0961 | 73.7285
8.5 | 1.1869 | 0.01894 | -0.0861 | 62.6663
9 | 1.1686 | 0.02252 | -0.0765 | 51.8917
9.5 | 1.1523 | 0.02653 | -0.0682 | 43.4338
10 | 1.1396 | 0.03071 | -0.0611 | 37.1084
10.5 | 1.1285 | 0.03517 | -0.0549 | 32.087
11 | 1.1189 | 0.03982 | -0.0494 | 28.0989
11.5 | 1.1354 | 0.04278 | -0.0465 | 26.5404
12 | 1.1572 | 0.04552 | -0.0446 | 25.4218
13 | 1.1976 | 0.05196 | -0.0416 | 23.0485
13.5 | 1.2084 | 0.05618 | -0.0397 | 21.5094
14 | 1.2273 | 0.05976 | -0.0384 | 20.5371
14.5 | 1.2426 | 0.06376 | -0.0373 | 19.4887
15 | 1.2527 | 0.06833 | -0.0359 | 18.3331
15.5 | 1.2683 | 0.07242 | -0.035 | 17.5131
16 | 1.2856 | 0.07647 | -0.0345 | 16.8118
16.5 | 1.3019 | 0.08065 | -0.0341 | 16.1426
17 | 1.3185 | 0.08478 | -0.0339 | 15.552
17.5 | 1.34 | 0.0881 | -0.0333 | 15.21
18 | 1.3519 | 0.09307 | -0.0335 | 14.5256
18.5 | 1.3607 | 0.09851 | -0.034 | 13.8128
19 | 1.3669 | 0.10433 | -0.0351 | 13.1017
19.5 | 1.3708 | 0.11049 | -0.0365 | 12.4066
20 | 1.3749 | 0.1166 | -0.0382 | 11.7916

## 29. Re 500k Mach 0.25 (1)
BIGFOIL.COM POLAR EXPORT
NACA66A718
NACA66A718 |  |  |  | Cl Max: | 1.739 | at alpha= | 11 | deg
JavaFoil+Calcfoil stall+Eppler ext transition |  |  |  | L/D Max: | 120.231 | at alpha= | 5 | deg
Re: | 500000 |  |  | Cd Min: | 0.00881 | at alpha= | 0 | deg
Mach: | 0.25 |  |  | Cl=0 at alpha= | -5.7451 | deg
|  |  |  | @ Cl=0.1, Cd= | 0.029294
|  |  |  | @ Cl=0.4, Cd= | 0.010593
|  |  |  | @ Cl=0.6, Cd= | 0.0091179
alpha (deg) | Cl | Cd | Cm | Cl/Cd
-18.5 | -0.262 | 0.20625 | -0.046 | -1.271
-18 | -0.312 | 0.19648 | -0.046 | -1.588
-17.5 | -0.356 | 0.18067 | -0.047 | -1.972
-17 | -0.396 | 0.16855 | -0.048 | -2.349
-16.5 | -0.431 | 0.15719 | -0.049 | -2.743
-16 | -0.462 | 0.14977 | -0.05 | -3.083
-15.5 | -0.488 | 0.13558 | -0.051 | -3.596
-15 | -0.508 | 0.13112 | -0.051 | -3.874
-14.5 | -0.523 | 0.11949 | -0.052 | -4.376
-14 | -0.532 | 0.11142 | -0.053 | -4.773
-13.5 | -0.535 | 0.10332 | -0.054 | -5.176
-13 | -0.532 | 0.09886 | -0.055 | -5.377
-12.5 | -0.523 | 0.09157 | -0.056 | -5.706
-12 | -0.508 | 0.08526 | -0.057 | -5.954
-11.5 | -0.487 | 0.08075 | -0.059 | -6.032
-11 | -0.461 | 0.07385 | -0.06 | -6.249
-10.5 | -0.431 | 0.06948 | -0.061 | -6.204
-10 | -0.396 | 0.06572 | -0.062 | -6.023
-9.5 | -0.356 | 0.06101 | -0.064 | -5.831
-9 | -0.312 | 0.05767 | -0.058 | -5.413
-8.5 | -0.268 | 0.05421 | -0.059 | -4.942
-8 | -0.222 | 0.05147 | -0.059 | -4.313
-7.5 | -0.175 | 0.04844 | -0.06 | -3.606
-7 | -0.126 | 0.04585 | -0.061 | -2.753
-6.5 | -0.077 | 0.04349 | -0.062 | -1.765
-6 | -0.026 | 0.04116 | -0.065 | -0.643
-5.5 | 0.025 | 0.03889 | -0.068 | 0.631
-5 | 0.076 | 0.03698 | -0.07 | 2.059
-4.5 | 0.156 | 0.01136 | -0.135 | 13.728
-4 | 0.22 | 0.01108 | -0.136 | 19.859
-3.5 | 0.284 | 0.01086 | -0.138 | 26.192
-3 | 0.349 | 0.0107 | -0.139 | 32.636
-2.5 | 0.416 | 0.01056 | -0.141 | 39.383
-2 | 0.481 | 0.01043 | -0.142 | 46.098
-1.5 | 0.524 | 0.00918 | -0.137 | 57.143
-1 | 0.587 | 0.00912 | -0.139 | 64.361
-0.5 | 0.65 | 0.00911 | -0.14 | 71.332
0 | 0.722 | 0.00881 | -0.146 | 81.862
0.5 | 0.784 | 0.00894 | -0.149 | 87.681
1 | 0.845 | 0.00909 | -0.15 | 93.042
1.5 | 0.907 | 0.00925 | -0.151 | 98.029
2 | 0.969 | 0.00945 | -0.152 | 102.575
2.5 | 1.03 | 0.00964 | -0.154 | 106.952
3 | 1.092 | 0.00985 | -0.155 | 110.869
3.5 | 1.153 | 0.01011 | -0.156 | 114.067
4 | 1.203 | 0.01034 | -0.157 | 116.338
4.5 | 1.26 | 0.01059 | -0.158 | 118.947
5 | 1.316 | 0.01094 | -0.159 | 120.231
5.5 | 1.375 | 0.02197 | -0.161 | 62.582
6 | 1.427 | 0.02307 | -0.162 | 61.849
6.5 | 1.476 | 0.02402 | -0.163 | 61.465
7 | 1.522 | 0.025 | -0.164 | 60.892
7.5 | 1.566 | 0.02605 | -0.165 | 60.107
8 | 1.605 | 0.02721 | -0.166 | 58.996
8.5 | 1.641 | 0.02827 | -0.167 | 58.027
9 | 1.672 | 0.02977 | -0.168 | 56.15
9.5 | 1.698 | 0.03115 | -0.169 | 54.5
10 | 1.718 | 0.0326 | -0.17 | 52.696
10.5 | 1.732 | 0.03403 | -0.171 | 50.901
11 | 1.739 | 0.03562 | -0.172 | 48.814
11.5 | 1.733 | 0.03736 | -0.173 | 46.394
12 | 1.437 | 0.08377 | -0.082 | 17.153
12.5 | 1.419 | 0.08973 | -0.082 | 15.817
13 | 1.393 | 0.09611 | -0.079 | 14.493
13.5 | 1.36 | 0.10263 | -0.077 | 13.249
14 | 1.32 | 0.11017 | -0.075 | 11.98
14.5 | 1.273 | 0.11797 | -0.075 | 10.793
15 | 1.22 | 0.12902 | -0.072 | 9.454
15.5 | 1.16 | 0.13588 | -0.069 | 8.54
16 | 1.096 | 0.15141 | -0.072 | 7.237

## 30. Re 500k Mach 0.25 (2)
BIGFOIL.COM POLAR EXPORT
NACA66A718
NACA66A718 |  |  |  | Cl Max: | 1.3142 | at alpha= | 17.5 | deg
XFOIL ncrit=9 |  |  |  | L/D Max: | 75.1818 | at alpha= | 6.5 | deg
Re: | 500000 |  |  | Cd Min: | 0.14726 | at alpha= | 20 | deg
Mach: | 0.25 |  |  | Cl=0 at alpha= | -6.0317 | deg
|  |  |  | @ Cl=0.1, Cd= | 0.015517
|  |  |  | @ Cl=0.4, Cd= | 0.012788
|  |  |  | @ Cl=0.6, Cd= | 0.016424
alpha (deg) | Cl | Cd | Cm | Cl/Cd
-14.5 | -0.0278 | 0.11818 | -0.1497 | -0.23523
-14 | -0.0424 | 0.10745 | -0.1552 | -0.3946
-13.5 | -0.0161 | 0.10418 | -0.156 | -0.15454
-13 | -0.027 | 0.09501 | -0.1618 | -0.28418
-12.5 | -0.0343 | 0.08558 | -0.1656 | -0.40079
-12 | -0.0154 | 0.08164 | -0.1664 | -0.18863
-11.5 | -0.0111 | 0.07549 | -0.1689 | -0.14704
-11 | -0.0306 | 0.06467 | -0.1752 | -0.47317
-10.5 | -0.133 | 0.05084 | -0.1807 | -2.6161
-10 | -0.1956 | 0.04843 | -0.1721 | -4.0388
-9.5 | -0.2243 | 0.04085 | -0.167 | -5.4908
-9 | -0.2028 | 0.03727 | -0.1649 | -5.4414
-8.5 | -0.2109 | 0.03098 | -0.1572 | -6.8076
-8 | -0.1903 | 0.02361 | -0.1536 | -8.0601
-7.5 | -0.1442 | 0.0213 | -0.1525 | -6.77
-7 | -0.0967 | 0.01949 | -0.1515 | -4.9615
-6.5 | -0.0472 | 0.01817 | -0.1508 | -2.5977
-6 | 0.0032 | 0.01713 | -0.1501 | 0.18681
-5.5 | 0.053 | 0.01619 | -0.1493 | 3.2736
-5 | 0.1026 | 0.01548 | -0.1485 | 6.6279
-4.5 | 0.1437 | 0.01481 | -0.1464 | 9.7029
-4 | 0.1809 | 0.01457 | -0.1435 | 12.4159
-3.5 | 0.2236 | 0.0144 | -0.1415 | 15.5278
-3 | 0.2698 | 0.01413 | -0.1402 | 19.0941
-2.5 | 0.3094 | 0.01275 | -0.1387 | 24.2667
-1.5 | 0.4059 | 0.01279 | -0.1364 | 31.7357
-1 | 0.406 | 0.01445 | -0.1258 | 28.0969
-0.5 | 0.3295 | 0.01854 | -0.1031 | 17.7724
0 | 0.5079 | 0.01553 | -0.1232 | 32.7044
0.5 | 0.5751 | 0.01554 | -0.1255 | 37.0077
2 | 0.6469 | 0.01809 | -0.11 | 35.7601
2.5 | 0.7408 | 0.01711 | -0.117 | 43.2963
4 | 0.8044 | 0.02018 | -0.1008 | 39.8612
4.5 | 0.8918 | 0.01887 | -0.1061 | 47.2602
5 | 0.9852 | 0.01753 | -0.1125 | 56.2008
5.5 | 1.0534 | 0.01688 | -0.1146 | 62.4052
6 | 1.1302 | 0.01532 | -0.1175 | 73.7728
6.5 | 1.1578 | 0.0154 | -0.1124 | 75.1818
7 | 1.1756 | 0.01573 | -0.1056 | 74.7362
7.5 | 1.1649 | 0.01782 | -0.0953 | 65.3704
8 | 1.1899 | 0.01856 | -0.0902 | 64.111
8.5 | 1.1774 | 0.02156 | -0.0806 | 54.6104
9 | 1.1594 | 0.02548 | -0.0714 | 45.5024
9.5 | 1.1439 | 0.02983 | -0.0636 | 38.3473
10 | 1.1303 | 0.03438 | -0.0567 | 32.8767
10.5 | 1.1143 | 0.0395 | -0.0503 | 28.2101
11 | 1.1155 | 0.04382 | -0.0461 | 25.4564
11.5 | 1.135 | 0.04689 | -0.0435 | 24.2056
12 | 1.1498 | 0.05038 | -0.0407 | 22.8225
13 | 1.1852 | 0.05795 | -0.0376 | 20.4521
13.5 | 1.1977 | 0.06249 | -0.0359 | 19.1663
14 | 1.2139 | 0.06677 | -0.0348 | 18.1803
14.5 | 1.2278 | 0.07138 | -0.0337 | 17.2009
15 | 1.2401 | 0.07602 | -0.0324 | 16.3128
15.5 | 1.259 | 0.08031 | -0.0318 | 15.6768
16 | 1.2757 | 0.08489 | -0.0315 | 15.0277
16.5 | 1.292 | 0.0895 | -0.0312 | 14.4358
17 | 1.3121 | 0.09341 | -0.0304 | 14.0467
17.5 | 1.3142 | 0.1003 | -0.0312 | 13.1027
18 | 1.312 | 0.10787 | -0.0325 | 12.1628
18.5 | 1.3033 | 0.11659 | -0.0348 | 11.1785
19 | 1.2918 | 0.12595 | -0.0383 | 10.2565
19.5 | 1.277 | 0.13612 | -0.0429 | 9.3814
20 | 1.2585 | 0.14726 | -0.0488 | 8.5461

## 31. Re 500k Mach 0.50 (1)
BIGFOIL.COM POLAR EXPORT
NACA66A718
NACA66A718 |  |  |  | Cl Max: | 1.644 | at alpha= | 7.5 | deg
JavaFoil+Calcfoil stall+Eppler ext transition |  |  |  | L/D Max: | 111.325 | at alpha= | 4.5 | deg
Re: | 500000 |  |  | Cd Min: | 0.00974 | at alpha= | 0 | deg
Mach: | 0.5 |  |  | Cl=0 at alpha= | -5.7411 | deg
|  |  |  | @ Cl=0.1, Cd= | 0.038072
|  |  |  | @ Cl=0.4, Cd= | 0.011773
|  |  |  | @ Cl=0.6, Cd= | 0.01126
alpha (deg) | Cl | Cd | Cm | Cl/Cd
-20 | -0.812 | 0.22971 | -0.059 | -3.536
-19.5 | -0.783 | 0.21631 | -0.057 | -3.618
-19 | -0.754 | 0.20934 | -0.058 | -3.604
-18.5 | -0.726 | 0.20293 | -0.058 | -3.58
-18 | -0.698 | 0.19904 | -0.059 | -3.509
-17.5 | -0.67 | 0.19429 | -0.06 | -3.45
-17 | -0.641 | 0.1866 | -0.058 | -3.434
-16.5 | -0.612 | 0.18037 | -0.057 | -3.394
-16 | -0.584 | 0.17819 | -0.058 | -3.277
-15.5 | -0.556 | 0.17403 | -0.058 | -3.194
-15 | -0.528 | 0.17004 | -0.059 | -3.103
-14.5 | -0.499 | 0.1661 | -0.06 | -3.006
-14 | -0.471 | 0.1635 | -0.061 | -2.881
-13.5 | -0.442 | 0.1525 | -0.058 | -2.897
-13 | -0.413 | 0.14346 | -0.057 | -2.88
-12.5 | -0.385 | 0.13998 | -0.057 | -2.75
-12 | -0.357 | 0.13676 | -0.058 | -2.607
-11.5 | -0.328 | 0.13362 | -0.059 | -2.456
-11 | -0.3 | 0.12031 | -0.06 | -2.491
-10.5 | -0.271 | 0.12151 | -0.06 | -2.232
-10 | -0.243 | 0.10953 | -0.062 | -2.218
-9.5 | -0.214 | 0.08794 | -0.062 | -2.438
-9 | -0.23 | 0.06458 | -0.036 | -3.554
-8.5 | -0.254 | 0.06355 | -0.066 | -3.99
-8 | -0.225 | 0.05665 | -0.068 | -3.967
-7.5 | -0.183 | 0.05238 | -0.066 | -3.494
-7 | -0.135 | 0.04867 | -0.066 | -2.775
-6.5 | -0.083 | 0.04575 | -0.066 | -1.82
-6 | -0.029 | 0.04302 | -0.068 | -0.674
-5.5 | 0.027 | 0.04072 | -0.07 | 0.663
-5 | 0.084 | 0.03869 | -0.072 | 2.174
-4.5 | 0.142 | 0.03645 | -0.078 | 3.904
-4 | 0.242 | 0.01232 | -0.149 | 19.647
-3.5 | 0.313 | 0.01205 | -0.151 | 25.99
-3 | 0.385 | 0.01182 | -0.153 | 32.539
-2.5 | 0.459 | 0.01159 | -0.154 | 39.603
-2 | 0.531 | 0.01143 | -0.156 | 46.487
-1.5 | 0.604 | 0.01125 | -0.158 | 53.678
-1 | 0.652 | 0.01036 | -0.153 | 62.875
-0.5 | 0.721 | 0.01039 | -0.155 | 69.435
0 | 0.803 | 0.00974 | -0.156 | 82.457
0.5 | 0.873 | 0.00994 | -0.158 | 87.745
1 | 0.941 | 0.01018 | -0.159 | 92.477
1.5 | 1.01 | 0.0104 | -0.161 | 97.153
2 | 1.079 | 0.01066 | -0.162 | 101.161
2.5 | 1.147 | 0.0111 | -0.169 | 103.292
3 | 1.215 | 0.01132 | -0.172 | 107.335
3.5 | 1.283 | 0.01172 | -0.173 | 109.447
4 | 1.334 | 0.01208 | -0.174 | 110.45
4.5 | 1.394 | 0.01252 | -0.176 | 111.325
5 | 1.459 | 0.02584 | -0.178 | 56.457
5.5 | 1.514 | 0.02745 | -0.179 | 55.167
6 | 1.563 | 0.02889 | -0.18 | 54.102
6.5 | 1.602 | 0.03034 | -0.182 | 52.82
7 | 1.631 | 0.03213 | -0.183 | 50.773
7.5 | 1.644 | 0.03403 | -0.184 | 48.298
8 | 1.629 | 0.03632 | -0.185 | 44.861
8.5 | 1.306 | 0.06044 | -0.082 | 21.605
9 | 1.099 | 0.07011 | -0.067 | 15.669
9.5 | 0.849 | 0.09842 | -0.067 | 8.627
10 | 0.877 | 0.1134 | -0.075 | 7.732
10.5 | 0.904 | 0.11877 | -0.076 | 7.608
11 | 0.93 | 0.12389 | -0.077 | 7.51
11.5 | 0.959 | 0.13012 | -0.087 | 7.368
12 | 0.985 | 0.1322 | -0.088 | 7.453
12.5 | 1.012 | 0.13699 | -0.088 | 7.386

## 32. Re 500k Mach 0.50 (2)
BIGFOIL.COM POLAR EXPORT
NACA66A718
NACA66A718 |  |  |  | Cl Max: | 0.4142 | at alpha= | 1.5 | deg
XFOIL ncrit=9 |  |  |  | L/D Max: | 15.0454 | at alpha= | 1.5 | deg
Re: | 500000 |  |  | Cd Min: | 0.05719 | at alpha= | -9.5 | deg
Mach: | 0.5 |  |  | Cl=0 at alpha= | -2.3039 | deg
|  |  |  | @ Cl=0.1, Cd= | 0.027837
|  |  |  | @ Cl=0.4, Cd= | 0.027572
|  |  |  | @ Cl=0.6, Cd= | 0.02753
alpha (deg) | Cl | Cd | Cm | Cl/Cd
-9.5 | 0.0835 | 0.05719 | -0.2074 | 1.46
-9 | 0.0314 | 0.05083 | -0.2076 | 0.61775
-8.5 | 0.0047 | 0.03929 | -0.2061 | 0.11962
-8 | -0.0206 | 0.03531 | -0.2 | -0.5834
-7.5 | -0.0475 | 0.03207 | -0.1905 | -1.4811
-7 | -0.0505 | 0.02825 | -0.1832 | -1.7876
-6.5 | -0.0472 | 0.02576 | -0.1746 | -1.8323
-6 | -0.0341 | 0.02399 | -0.1664 | -1.4214
-5.5 | 0.0027 | 0.02218 | -0.1616 | 0.12173
-5 | 0.0526 | 0.02058 | -0.1588 | 2.5559
-4.5 | -0.1803 | 0.02906 | -0.11 | -6.2044
-4 | -0.1343 | 0.02789 | -0.1066 | -4.8153
-3.5 | -0.0727 | 0.02646 | -0.1055 | -2.7475
-3 | -0.0829 | 0.02834 | -0.0946 | -2.9252
-2.5 | -0.0258 | 0.02762 | -0.0933 | -0.93411
-2 | 0.04 | 0.02666 | -0.0937 | 1.5004
-1.5 | 0.0564 | 0.02811 | -0.0873 | 2.0064
-1 | 0.1202 | 0.02771 | -0.0876 | 4.3378
-0.5 | 0.1906 | 0.02603 | -0.0904 | 7.3223
0.5 | 0.2712 | 0.02777 | -0.0822 | 9.7659
1 | 0.3426 | 0.02774 | -0.0828 | 12.3504
1.5 | 0.4142 | 0.02753 | -0.0834 | 15.0454

## 33. Re 750k Mach 0.00 (1)
BIGFOIL.COM POLAR EXPORT
NACA66A718
NACA66A718 |  |  |  | Cl Max: | 1.784 | at alpha= | 12.5 | deg
JavaFoil+Calcfoil stall+Eppler ext transition |  |  |  | L/D Max: | 147.369 | at alpha= | 5.5 | deg
Re: | 750000 |  |  | Cd Min: | 0.00677 | at alpha= | -1.5 | deg
Mach: | 0 |  |  | Cl=0 at alpha= | -5.7417 | deg
|  |  |  | @ Cl=0.1, Cd= | 0.010133
|  |  |  | @ Cl=0.4, Cd= | 0.0093601
|  |  |  | @ Cl=0.6, Cd= | 0.0068545
alpha (deg) | Cl | Cd | Cm | Cl/Cd
-20 | -0.591 | 0.18505 | -0.044 | -3.195
-19.5 | -0.603 | 0.17861 | -0.045 | -3.377
-19 | -0.614 | 0.16905 | -0.046 | -3.633
-18.5 | -0.624 | 0.16349 | -0.046 | -3.815
-18 | -0.632 | 0.15238 | -0.047 | -4.148
-17.5 | -0.638 | 0.14718 | -0.048 | -4.336
-17 | -0.643 | 0.14182 | -0.049 | -4.531
-16.5 | -0.645 | 0.12984 | -0.05 | -4.967
-16 | -0.644 | 0.1266 | -0.05 | -5.089
-15.5 | -0.641 | 0.11925 | -0.051 | -5.376
-15 | -0.635 | 0.1123 | -0.052 | -5.654
-14.5 | -0.626 | 0.10546 | -0.054 | -5.936
-14 | -0.613 | 0.0988 | -0.054 | -6.207
-13.5 | -0.597 | 0.09415 | -0.056 | -6.346
-13 | -0.578 | 0.08826 | -0.057 | -6.551
-12.5 | -0.556 | 0.0837 | -0.058 | -6.637
-12 | -0.529 | 0.07853 | -0.059 | -6.74
-11.5 | -0.5 | 0.07406 | -0.06 | -6.751
-11 | -0.468 | 0.06986 | -0.061 | -6.695
-10.5 | -0.433 | 0.0643 | -0.064 | -6.738
-10 | -0.396 | 0.05971 | -0.068 | -6.631
-9.5 | -0.351 | 0.05819 | -0.059 | -6.03
-9 | -0.308 | 0.05499 | -0.059 | -5.593
-8.5 | -0.263 | 0.05202 | -0.059 | -5.055
-8 | -0.217 | 0.04924 | -0.059 | -4.412
-7.5 | -0.171 | 0.04653 | -0.06 | -3.667
-7 | -0.123 | 0.04354 | -0.065 | -2.833
-6.5 | -0.075 | 0.0413 | -0.066 | -1.813
-6 | -0.031 | 0.01072 | -0.127 | -2.93
-5.5 | 0.029 | 0.01045 | -0.129 | 2.785
-5 | 0.09 | 0.01017 | -0.13 | 8.886
-4.5 | 0.152 | 0.00994 | -0.132 | 15.314
-4 | 0.215 | 0.00971 | -0.133 | 22.096
-3.5 | 0.277 | 0.00896 | -0.135 | 30.946
-3 | 0.341 | 0.00946 | -0.137 | 36.092
-2.5 | 0.406 | 0.00935 | -0.138 | 43.367
-2 | 0.468 | 0.00917 | -0.139 | 51.062
-1.5 | 0.531 | 0.00677 | -0.141 | 78.364
-1 | 0.593 | 0.00685 | -0.142 | 86.597
-0.5 | 0.655 | 0.00689 | -0.143 | 95.144
0 | 0.704 | 0.00722 | -0.144 | 97.488
0.5 | 0.765 | 0.0073 | -0.145 | 104.709
1 | 0.825 | 0.00742 | -0.147 | 111.186
1.5 | 0.885 | 0.00755 | -0.148 | 117.31
2 | 0.945 | 0.00773 | -0.149 | 122.245
2.5 | 1.005 | 0.00788 | -0.15 | 127.485
3 | 1.064 | 0.00805 | -0.151 | 132.239
3.5 | 1.124 | 0.00823 | -0.152 | 136.617
4 | 1.174 | 0.00842 | -0.153 | 139.472
4.5 | 1.23 | 0.00862 | -0.154 | 142.619
5 | 1.285 | 0.00883 | -0.155 | 145.536
5.5 | 1.338 | 0.00908 | -0.156 | 147.369
6 | 1.389 | 0.02017 | -0.157 | 68.856
6.5 | 1.438 | 0.02102 | -0.158 | 68.404
7 | 1.486 | 0.02188 | -0.159 | 67.893
7.5 | 1.531 | 0.02266 | -0.16 | 67.533
8 | 1.573 | 0.02363 | -0.162 | 66.583
8.5 | 1.613 | 0.02455 | -0.163 | 65.7
9 | 1.649 | 0.02566 | -0.164 | 64.284
9.5 | 1.682 | 0.02666 | -0.165 | 63.113
10 | 1.712 | 0.02785 | -0.165 | 61.481
10.5 | 1.738 | 0.02913 | -0.166 | 59.662
11 | 1.759 | 0.03039 | -0.167 | 57.876
11.5 | 1.772 | 0.03165 | -0.168 | 55.998
12 | 1.781 | 0.03309 | -0.169 | 53.81
12.5 | 1.784 | 0.03458 | -0.17 | 51.6
13 | 1.782 | 0.03584 | -0.171 | 49.73
13.5 | 1.776 | 0.03749 | -0.171 | 47.373
14 | 1.765 | 0.03907 | -0.172 | 45.17
14.5 | 1.748 | 0.04087 | -0.173 | 42.78
15 | 1.727 | 0.0429 | -0.173 | 40.252
15.5 | 1.695 | 0.04586 | -0.173 | 36.954
16 | 1.412 | 0.12342 | -0.089 | 11.439
16.5 | 1.381 | 0.1323 | -0.085 | 10.436
17 | 1.349 | 0.13755 | -0.083 | 9.804
17.5 | 1.316 | 0.1463 | -0.085 | 8.996

## 34. Re 750k Mach 0.00 (2)
BIGFOIL.COM POLAR EXPORT
NACA66A718
NACA66A718 |  |  |  | Cl Max: | 1.3959 | at alpha= | 20 | deg
XFOIL ncrit=9 |  |  |  | L/D Max: | 123.716 | at alpha= | 5.5 | deg
Re: | 750000 |  |  | Cd Min: | 0.12919 | at alpha= | -16.5 | deg
Mach: | 0 |  |  | Cl=0 at alpha= | -6.0575 | deg
|  |  |  | @ Cl=0.1, Cd= | 0.011912
|  |  |  | @ Cl=0.4, Cd= | 0.0082214
|  |  |  | @ Cl=0.6, Cd= | 0.0096371
alpha (deg) | Cl | Cd | Cm | Cl/Cd
-16.5 | -0.1291 | 0.12919 | -0.134 | -0.9993
-16 | -0.1158 | 0.12387 | -0.1377 | -0.93485
-15.5 | -0.0828 | 0.12311 | -0.1392 | -0.67257
-15 | -0.0855 | 0.11394 | -0.1434 | -0.75039
-14.5 | -0.0628 | 0.1107 | -0.1453 | -0.5673
-14 | -0.0979 | 0.09457 | -0.1527 | -1.0352
-13.5 | -0.3424 | 0.04686 | -0.1735 | -7.3069
-13 | -0.3843 | 0.04065 | -0.1716 | -9.4539
-12.5 | -0.4155 | 0.03612 | -0.1672 | -11.5033
-11.5 | -0.4554 | 0.02807 | -0.154 | -16.2237
-11 | -0.425 | 0.02683 | -0.1522 | -15.8405
-10.5 | -0.3945 | 0.02525 | -0.1502 | -15.6238
-10 | -0.359 | 0.02415 | -0.1486 | -14.8654
-9.5 | -0.3236 | 0.02216 | -0.1469 | -14.6029
-9 | -0.2831 | 0.02101 | -0.1455 | -13.4745
-8.5 | -0.2386 | 0.01952 | -0.1448 | -12.2234
-8 | -0.1889 | 0.01738 | -0.1449 | -10.8688
-7 | -0.0898 | 0.01453 | -0.1449 | -6.1803
-6.5 | -0.0423 | 0.0138 | -0.1444 | -3.0652
-6 | 0.0055 | 0.01316 | -0.1439 | 0.41793
-5.5 | 0.0541 | 0.01259 | -0.1434 | 4.2971
-5 | 0.1008 | 0.0119 | -0.1427 | 8.4706
-4.5 | 0.1503 | 0.01147 | -0.1426 | 13.1037
-4 | 0.2008 | 0.01117 | -0.1424 | 17.9767
-3.5 | 0.251 | 0.01079 | -0.1422 | 23.2623
-3 | 0.3032 | 0.0105 | -0.1424 | 28.8762
-2.5 | 0.3429 | 0.00872 | -0.1416 | 39.3234
-2 | 0.3943 | 0.00819 | -0.1417 | 48.1441
-1.5 | 0.4524 | 0.00851 | -0.1426 | 53.161
-1 | 0.51 | 0.00896 | -0.1432 | 56.9196
-0.5 | 0.5647 | 0.0094 | -0.1433 | 60.0745
0 | 0.6183 | 0.00976 | -0.1434 | 63.3504
0.5 | 0.6716 | 0.00984 | -0.1437 | 68.252
1 | 0.7262 | 0.00996 | -0.1443 | 72.9116
1.5 | 0.7836 | 0.00998 | -0.1454 | 78.517
2 | 0.8447 | 0.00997 | -0.1472 | 84.7242
2.5 | 0.9037 | 0.01014 | -0.1487 | 89.1223
3 | 0.9504 | 0.01021 | -0.1477 | 93.0852
3.5 | 1.0047 | 0.01017 | -0.1481 | 98.7906
4 | 1.0682 | 0.01009 | -0.1504 | 105.8672
4.5 | 1.1122 | 0.0101 | -0.1487 | 110.1188
5 | 1.169 | 0.00974 | -0.1492 | 120.0205
5.5 | 1.1951 | 0.00966 | -0.1437 | 123.7164
6 | 1.2057 | 0.00978 | -0.135 | 123.2822
6.5 | 1.2168 | 0.01022 | -0.1269 | 119.0607
7 | 1.2184 | 0.01127 | -0.1177 | 108.11
7.5 | 1.1924 | 0.0136 | -0.1043 | 87.6765
8 | 1.1676 | 0.01667 | -0.0922 | 70.042
8.5 | 1.1489 | 0.02014 | -0.0823 | 57.0457
9 | 1.1381 | 0.02368 | -0.0743 | 48.0617
9.5 | 1.1304 | 0.02735 | -0.0673 | 41.3309
10 | 1.128 | 0.03092 | -0.0615 | 36.4812
10.5 | 1.1231 | 0.035 | -0.056 | 32.0886
11 | 1.1401 | 0.0378 | -0.0531 | 30.1614
11.5 | 1.1659 | 0.03999 | -0.0511 | 29.1548
12 | 1.188 | 0.04259 | -0.049 | 27.8939
12.5 | 1.2133 | 0.04494 | -0.0473 | 26.9982
13 | 1.2317 | 0.04788 | -0.0451 | 25.7247
14 | 1.2728 | 0.05396 | -0.0424 | 23.5878
14.5 | 1.2905 | 0.0575 | -0.0411 | 22.4435
15 | 1.2969 | 0.06229 | -0.0394 | 20.8204
15.5 | 1.3135 | 0.06615 | -0.0385 | 19.8564
16 | 1.3297 | 0.07018 | -0.0379 | 18.947
16.5 | 1.3421 | 0.07473 | -0.0374 | 17.9593
17 | 1.3534 | 0.07949 | -0.0371 | 17.026
17.5 | 1.3589 | 0.08499 | -0.0369 | 15.9889
18 | 1.3671 | 0.09025 | -0.037 | 15.1479
18.5 | 1.3771 | 0.09551 | -0.0376 | 14.4184
19 | 1.3851 | 0.10115 | -0.0387 | 13.6935
19.5 | 1.3913 | 0.10705 | -0.04 | 12.9967
20 | 1.3959 | 0.11322 | -0.0417 | 12.3291

## 35. Re 750k Mach 0.10 (1)
BIGFOIL.COM POLAR EXPORT
NACA66A718
NACA66A718 |  |  |  | Cl Max: | 1.776 | at alpha= | 12.5 | deg
JavaFoil+Calcfoil stall+Eppler ext transition |  |  |  | L/D Max: | 147.33 | at alpha= | 5.5 | deg
Re: | 750000 |  |  | Cd Min: | 0.00681 | at alpha= | -1.5 | deg
Mach: | 0.1 |  |  | Cl=0 at alpha= | -5.7377 | deg
|  |  |  | @ Cl=0.1, Cd= | 0.010187
|  |  |  | @ Cl=0.4, Cd= | 0.0093548
|  |  |  | @ Cl=0.6, Cd= | 0.0068438
alpha (deg) | Cl | Cd | Cm | Cl/Cd
-20 | -0.548 | 0.19014 | -0.044 | -2.882
-19.5 | -0.563 | 0.1798 | -0.045 | -3.131
-19 | -0.577 | 0.17284 | -0.046 | -3.338
-18.5 | -0.59 | 0.16287 | -0.046 | -3.621
-18 | -0.601 | 0.15695 | -0.047 | -3.831
-17.5 | -0.611 | 0.14947 | -0.048 | -4.085
-17 | -0.618 | 0.14314 | -0.048 | -4.318
-16.5 | -0.623 | 0.13438 | -0.049 | -4.637
-16 | -0.626 | 0.12798 | -0.051 | -4.891
-15.5 | -0.625 | 0.12016 | -0.051 | -5.205
-15 | -0.622 | 0.11502 | -0.052 | -5.408
-14.5 | -0.615 | 0.10569 | -0.054 | -5.822
-14 | -0.605 | 0.10078 | -0.055 | -6.004
-13.5 | -0.591 | 0.09407 | -0.055 | -6.283
-13 | -0.573 | 0.08933 | -0.057 | -6.42
-12.5 | -0.552 | 0.08348 | -0.058 | -6.615
-12 | -0.527 | 0.07913 | -0.059 | -6.663
-11.5 | -0.499 | 0.07463 | -0.06 | -6.686
-11 | -0.467 | 0.0702 | -0.061 | -6.657
-10.5 | -0.433 | 0.06464 | -0.064 | -6.702
-10 | -0.396 | 0.06069 | -0.067 | -6.521
-9.5 | -0.352 | 0.05818 | -0.059 | -6.046
-9 | -0.308 | 0.05516 | -0.059 | -5.592
-8.5 | -0.264 | 0.05203 | -0.059 | -5.069
-8 | -0.218 | 0.04939 | -0.059 | -4.415
-7.5 | -0.171 | 0.04663 | -0.06 | -3.673
-7 | -0.124 | 0.04371 | -0.065 | -2.832
-6.5 | -0.075 | 0.04145 | -0.066 | -1.814
-6 | -0.032 | 0.01077 | -0.128 | -2.929
-5.5 | 0.029 | 0.01049 | -0.129 | 2.786
-5 | 0.091 | 0.01022 | -0.131 | 8.878
-4.5 | 0.153 | 0.00999 | -0.132 | 15.308
-4 | 0.216 | 0.00974 | -0.134 | 22.12
-3.5 | 0.279 | 0.00956 | -0.136 | 29.136
-3 | 0.343 | 0.00946 | -0.138 | 36.285
-2.5 | 0.408 | 0.00934 | -0.139 | 43.626
-2 | 0.47 | 0.00925 | -0.14 | 50.875
-1.5 | 0.533 | 0.00681 | -0.141 | 78.333
-1 | 0.596 | 0.00684 | -0.143 | 87.132
-0.5 | 0.659 | 0.0069 | -0.144 | 95.457
0 | 0.708 | 0.00723 | -0.145 | 97.866
0.5 | 0.768 | 0.00735 | -0.146 | 104.453
1 | 0.829 | 0.00747 | -0.147 | 110.903
1.5 | 0.889 | 0.0076 | -0.148 | 117.045
2 | 0.95 | 0.00775 | -0.15 | 122.478
2.5 | 1.01 | 0.00792 | -0.151 | 127.456
3 | 1.07 | 0.00808 | -0.152 | 132.301
3.5 | 1.129 | 0.00826 | -0.153 | 136.69
4 | 1.179 | 0.00846 | -0.154 | 139.345
4.5 | 1.235 | 0.00866 | -0.155 | 142.718
5 | 1.29 | 0.00887 | -0.156 | 145.477
5.5 | 1.344 | 0.00912 | -0.157 | 147.33
6 | 1.395 | 0.02038 | -0.158 | 68.43
6.5 | 1.444 | 0.02124 | -0.159 | 68.016
7 | 1.492 | 0.02201 | -0.16 | 67.76
7.5 | 1.536 | 0.02292 | -0.161 | 67.032
8 | 1.579 | 0.02388 | -0.162 | 66.116
8.5 | 1.618 | 0.02483 | -0.163 | 65.163
9 | 1.653 | 0.02584 | -0.164 | 63.978
9.5 | 1.686 | 0.02702 | -0.165 | 62.398
10 | 1.714 | 0.02809 | -0.166 | 61.037
10.5 | 1.739 | 0.0294 | -0.167 | 59.145
11 | 1.758 | 0.03073 | -0.168 | 57.215
11.5 | 1.77 | 0.03221 | -0.169 | 54.938
12 | 1.775 | 0.03352 | -0.17 | 52.959
12.5 | 1.776 | 0.03485 | -0.171 | 50.958
13 | 1.771 | 0.03666 | -0.171 | 48.305
13.5 | 1.761 | 0.03815 | -0.172 | 46.155
14 | 1.745 | 0.03996 | -0.173 | 43.675
14.5 | 1.723 | 0.04193 | -0.173 | 41.084
15 | 1.693 | 0.04442 | -0.173 | 38.112
15.5 | 1.404 | 0.11814 | -0.085 | 11.884
16 | 1.379 | 0.12558 | -0.089 | 10.985
16.5 | 1.343 | 0.13259 | -0.082 | 10.13
17 | 1.308 | 0.14141 | -0.084 | 9.247
17.5 | 1.269 | 0.15013 | -0.083 | 8.452

## 36. Re 750k Mach 0.10 (2)
BIGFOIL.COM POLAR EXPORT
NACA66A718
NACA66A718 |  |  |  | Cl Max: | 1.3883 | at alpha= | 20 | deg
XFOIL ncrit=9 |  |  |  | L/D Max: | 123.022 | at alpha= | 5.5 | deg
Re: | 750000 |  |  | Cd Min: | 0.13483 | at alpha= | -16.5 | deg
Mach: | 0.1 |  |  | Cl=0 at alpha= | -6.0676 | deg
|  |  |  | @ Cl=0.1, Cd= | 0.012053
|  |  |  | @ Cl=0.4, Cd= | 0.0082524
|  |  |  | @ Cl=0.6, Cd= | 0.009694
alpha (deg) | Cl | Cd | Cm | Cl/Cd
-16.5 | -0.1071 | 0.13483 | -0.1334 | -0.79433
-16 | -0.0965 | 0.1283 | -0.1368 | -0.75214
-15.5 | -0.0807 | 0.12334 | -0.14 | -0.65429
-15 | -0.083 | 0.11426 | -0.1442 | -0.72641
-14.5 | -0.0585 | 0.11134 | -0.146 | -0.52542
-13.5 | -0.2708 | 0.05381 | -0.1734 | -5.0325
-13 | -0.2972 | 0.04731 | -0.1752 | -6.282
-12 | -0.4225 | 0.03294 | -0.1647 | -12.8264
-11.5 | -0.4379 | 0.02914 | -0.1579 | -15.0275
-11 | -0.413 | 0.02783 | -0.1553 | -14.8401
-10.5 | -0.3832 | 0.02654 | -0.1531 | -14.4386
-10 | -0.3525 | 0.02509 | -0.1509 | -14.0494
-9.5 | -0.3208 | 0.02279 | -0.1487 | -14.0763
-9 | -0.2819 | 0.02148 | -0.1471 | -13.1238
-8.5 | -0.2383 | 0.01984 | -0.1462 | -12.0111
-8 | -0.1895 | 0.0178 | -0.1461 | -10.6461
-7.5 | -0.1374 | 0.01579 | -0.1465 | -8.7017
-7 | -0.0894 | 0.01468 | -0.1461 | -6.0899
-6.5 | -0.0416 | 0.01392 | -0.1455 | -2.9885
-6 | 0.0065 | 0.01326 | -0.1449 | 0.4902
-5.5 | 0.0551 | 0.01267 | -0.1444 | 4.3489
-5 | 0.1024 | 0.01202 | -0.1438 | 8.5191
-4.5 | 0.151 | 0.01154 | -0.1433 | 13.0849
-4 | 0.2014 | 0.01122 | -0.1431 | 17.9501
-3.5 | 0.2519 | 0.01085 | -0.1429 | 23.2166
-3 | 0.3045 | 0.01056 | -0.1431 | 28.8352
-2.5 | 0.3453 | 0.0089 | -0.1423 | 38.7978
-2 | 0.3959 | 0.00823 | -0.1424 | 48.1045
-1.5 | 0.4545 | 0.00855 | -0.1433 | 53.1579
-1 | 0.5124 | 0.00905 | -0.1439 | 56.6188
-0.5 | 0.5661 | 0.00946 | -0.1438 | 59.8414
0 | 0.6197 | 0.00983 | -0.1438 | 63.0417
0.5 | 0.6734 | 0.00992 | -0.1441 | 67.8831
1 | 0.7285 | 0.01003 | -0.1447 | 72.6321
1.5 | 0.7867 | 0.01005 | -0.1459 | 78.2786
2 | 0.8488 | 0.01005 | -0.1478 | 84.4577
2.5 | 0.9055 | 0.01023 | -0.1488 | 88.5142
3 | 0.9525 | 0.01031 | -0.1478 | 92.386
3.5 | 1.0084 | 0.01026 | -0.1484 | 98.2846
4 | 1.0735 | 0.01019 | -0.1509 | 105.3484
4.5 | 1.1148 | 0.01021 | -0.1486 | 109.1871
5 | 1.1709 | 0.00984 | -0.1489 | 118.9939
5.5 | 1.197 | 0.00973 | -0.1432 | 123.0216
6 | 1.2073 | 0.00991 | -0.1345 | 121.8264
6.5 | 1.2165 | 0.01041 | -0.126 | 116.8588
7 | 1.2184 | 0.0115 | -0.1168 | 105.9478
7.5 | 1.1916 | 0.01391 | -0.1033 | 85.665
8 | 1.1661 | 0.01709 | -0.0913 | 68.2329
8.5 | 1.1474 | 0.02063 | -0.0813 | 55.618
9 | 1.1369 | 0.02421 | -0.0734 | 46.9599
9.5 | 1.1295 | 0.02791 | -0.0666 | 40.4694
10 | 1.1264 | 0.03158 | -0.0607 | 35.6681
10.5 | 1.121 | 0.03574 | -0.0552 | 31.3654
11 | 1.1395 | 0.0385 | -0.0524 | 29.5974
11.5 | 1.166 | 0.04069 | -0.0505 | 28.6557
12 | 1.1879 | 0.04337 | -0.0483 | 27.3899
12.5 | 1.2129 | 0.04581 | -0.0466 | 26.4768
13 | 1.2297 | 0.049 | -0.0443 | 25.0959
13.5 | 1.2518 | 0.05197 | -0.0432 | 24.087
14 | 1.2709 | 0.05516 | -0.0415 | 23.0402
14.5 | 1.2876 | 0.05889 | -0.0402 | 21.8645
15 | 1.2917 | 0.064 | -0.0384 | 20.1828
15.5 | 1.3101 | 0.06781 | -0.0377 | 19.3202
16 | 1.3253 | 0.07205 | -0.0371 | 18.3942
16.5 | 1.3372 | 0.07676 | -0.0366 | 17.4205
17 | 1.3478 | 0.08173 | -0.0365 | 16.4909
17.5 | 1.3514 | 0.0874 | -0.0361 | 15.4622
18 | 1.3628 | 0.09253 | -0.0365 | 14.7282
18.5 | 1.372 | 0.09801 | -0.0373 | 13.9986
19 | 1.3788 | 0.10392 | -0.0385 | 13.2679
19.5 | 1.3843 | 0.11003 | -0.0399 | 12.5811
20 | 1.3883 | 0.11638 | -0.0418 | 11.929

## 37. Re 750k Mach 0.25 (1)
BIGFOIL.COM POLAR EXPORT
NACA66A718
NACA66A718 |  |  |  | Cl Max: | 1.741 | at alpha= | 11 | deg
JavaFoil+Calcfoil stall+Eppler ext transition |  |  |  | L/D Max: | 143.924 | at alpha= | 5 | deg
Re: | 750000 |  |  | Cd Min: | 0.00699 | at alpha= | -1.5 | deg
Mach: | 0.25 |  |  | Cl=0 at alpha= | -5.7419 | deg
|  |  |  | @ Cl=0.1, Cd= | 0.010449
|  |  |  | @ Cl=0.4, Cd= | 0.0092542
|  |  |  | @ Cl=0.6, Cd= | 0.0069981
alpha (deg) | Cl | Cd | Cm | Cl/Cd
-18.5 | -0.262 | 0.19461 | -0.046 | -1.347
-18 | -0.312 | 0.18749 | -0.047 | -1.664
-17.5 | -0.356 | 0.17367 | -0.048 | -2.052
-17 | -0.396 | 0.16164 | -0.049 | -2.45
-16.5 | -0.431 | 0.15097 | -0.049 | -2.856
-16 | -0.462 | 0.14287 | -0.05 | -3.233
-15.5 | -0.488 | 0.13155 | -0.051 | -3.707
-15 | -0.508 | 0.12483 | -0.052 | -4.071
-14.5 | -0.523 | 0.11578 | -0.053 | -4.518
-14 | -0.532 | 0.10711 | -0.054 | -4.967
-13.5 | -0.535 | 0.10221 | -0.055 | -5.234
-13 | -0.532 | 0.09686 | -0.056 | -5.49
-12.5 | -0.523 | 0.08892 | -0.058 | -5.88
-12 | -0.508 | 0.08295 | -0.059 | -6.122
-11.5 | -0.487 | 0.07714 | -0.06 | -6.317
-11 | -0.462 | 0.07271 | -0.061 | -6.35
-10.5 | -0.431 | 0.0677 | -0.062 | -6.371
-10 | -0.396 | 0.06338 | -0.063 | -6.248
-9.5 | -0.356 | 0.05926 | -0.066 | -6.013
-9 | -0.312 | 0.05585 | -0.06 | -5.593
-8.5 | -0.268 | 0.05263 | -0.061 | -5.094
-8 | -0.222 | 0.0499 | -0.061 | -4.451
-7.5 | -0.175 | 0.04705 | -0.062 | -3.715
-7 | -0.126 | 0.04434 | -0.064 | -2.851
-6.5 | -0.077 | 0.04181 | -0.067 | -1.84
-6 | -0.032 | 0.01112 | -0.131 | -2.895
-5.5 | 0.03 | 0.01076 | -0.132 | 2.777
-5 | 0.093 | 0.01048 | -0.134 | 8.865
-4.5 | 0.157 | 0.0102 | -0.136 | 15.346
-4 | 0.221 | 0.00994 | -0.137 | 22.205
-3.5 | 0.285 | 0.00975 | -0.139 | 29.255
-3 | 0.35 | 0.00959 | -0.14 | 36.539
-2.5 | 0.417 | 0.00914 | -0.142 | 45.617
-2 | 0.483 | 0.00942 | -0.144 | 51.322
-1.5 | 0.548 | 0.00699 | -0.145 | 78.364
-1 | 0.612 | 0.007 | -0.146 | 87.502
-0.5 | 0.677 | 0.00707 | -0.147 | 95.766
0 | 0.726 | 0.00744 | -0.149 | 97.609
0.5 | 0.789 | 0.00754 | -0.15 | 104.565
1 | 0.851 | 0.00769 | -0.151 | 110.652
1.5 | 0.913 | 0.00783 | -0.152 | 116.517
2 | 0.974 | 0.008 | -0.153 | 121.754
2.5 | 1.036 | 0.00817 | -0.155 | 126.819
3 | 1.097 | 0.00835 | -0.156 | 131.455
3.5 | 1.159 | 0.00853 | -0.157 | 135.864
4 | 1.21 | 0.00873 | -0.158 | 138.507
4.5 | 1.267 | 0.00897 | -0.159 | 141.227
5 | 1.323 | 0.00919 | -0.16 | 143.924
5.5 | 1.376 | 0.02045 | -0.161 | 67.286
6 | 1.428 | 0.0214 | -0.162 | 66.745
6.5 | 1.477 | 0.02226 | -0.163 | 66.372
7 | 1.524 | 0.02328 | -0.164 | 65.45
7.5 | 1.567 | 0.02425 | -0.166 | 64.637
8 | 1.607 | 0.02533 | -0.167 | 63.447
8.5 | 1.642 | 0.02632 | -0.168 | 62.403
9 | 1.673 | 0.02755 | -0.169 | 60.733
9.5 | 1.699 | 0.0289 | -0.17 | 58.801
10 | 1.72 | 0.03038 | -0.171 | 56.623
10.5 | 1.735 | 0.03172 | -0.172 | 54.68
11 | 1.741 | 0.03325 | -0.172 | 52.364
11.5 | 1.736 | 0.03496 | -0.173 | 49.644
12 | 1.722 | 0.03648 | -0.174 | 47.197
12.5 | 1.699 | 0.03819 | -0.175 | 44.489
13 | 1.666 | 0.03998 | -0.176 | 41.663
13.5 | 1.363 | 0.09854 | -0.085 | 13.829
14 | 1.322 | 0.10599 | -0.082 | 12.471
14.5 | 1.275 | 0.11486 | -0.082 | 11.101
15 | 1.221 | 0.12285 | -0.077 | 9.937
15.5 | 1.161 | 0.12887 | -0.075 | 9.012
16 | 1.096 | 0.13948 | -0.076 | 7.861

## 38. Re 750k Mach 0.25 (2)
BIGFOIL.COM POLAR EXPORT
NACA66A718
NACA66A718 |  |  |  | Cl Max: | 1.3368 | at alpha= | 18.5 | deg
XFOIL ncrit=9 |  |  |  | L/D Max: | 119.079 | at alpha= | 5.5 | deg
Re: | 750000 |  |  | Cd Min: | 0.1377 | at alpha= | 20 | deg
Mach: | 0.25 |  |  | Cl=0 at alpha= | -6.1225 | deg
|  |  |  | @ Cl=0.1, Cd= | 0.012824
|  |  |  | @ Cl=0.4, Cd= | 0.0086364
|  |  |  | @ Cl=0.6, Cd= | 0.010041
alpha (deg) | Cl | Cd | Cm | Cl/Cd
-15 | -0.0452 | 0.12125 | -0.1466 | -0.37278
-14.5 | -0.038 | 0.11413 | -0.15 | -0.33295
-14 | -0.0501 | 0.10304 | -0.1561 | -0.48622
-13.5 | -0.0393 | 0.09714 | -0.1581 | -0.40457
-13 | -0.0177 | 0.09361 | -0.1597 | -0.18908
-12.5 | -0.0255 | 0.08405 | -0.1648 | -0.30339
-12 | -0.1459 | 0.05354 | -0.1809 | -2.7251
-11.5 | -0.1783 | 0.0463 | -0.1824 | -3.851
-11 | -0.2268 | 0.03937 | -0.1801 | -5.7607
-10.5 | -0.2659 | 0.03402 | -0.1743 | -7.816
-10 | -0.2896 | 0.03065 | -0.166 | -9.4486
-9.5 | -0.2867 | 0.02699 | -0.1607 | -10.6225
-9 | -0.2651 | 0.02509 | -0.1565 | -10.566
-8.5 | -0.2314 | 0.02218 | -0.1542 | -10.4328
-8 | -0.1882 | 0.02 | -0.153 | -9.41
-7.5 | -0.1388 | 0.01728 | -0.1526 | -8.0324
-7 | -0.0875 | 0.01564 | -0.1523 | -5.5946
-6.5 | -0.0376 | 0.01462 | -0.1517 | -2.5718
-6 | 0.0122 | 0.01387 | -0.1509 | 0.8796
-5.5 | 0.0616 | 0.01319 | -0.1502 | 4.6702
-5 | 0.1109 | 0.01272 | -0.1493 | 8.7186
-4.5 | 0.1547 | 0.01194 | -0.1477 | 12.9564
-4 | 0.2052 | 0.01157 | -0.1472 | 17.7355
-3.5 | 0.2571 | 0.0112 | -0.1468 | 22.9554
-3 | 0.3114 | 0.01093 | -0.147 | 28.4904
-2.5 | 0.3589 | 0.00989 | -0.1465 | 36.2892
-2 | 0.4048 | 0.00849 | -0.1462 | 47.6796
-1.5 | 0.4646 | 0.00895 | -0.147 | 51.9106
-1 | 0.518 | 0.00937 | -0.1464 | 55.2828
-0.5 | 0.5717 | 0.00982 | -0.1459 | 58.2179
0 | 0.6256 | 0.01024 | -0.1455 | 61.0938
0.5 | 0.6821 | 0.01038 | -0.146 | 65.7129
1 | 0.7407 | 0.01046 | -0.1469 | 70.8126
1.5 | 0.8044 | 0.01048 | -0.1489 | 76.7557
2 | 0.8649 | 0.01067 | -0.1502 | 81.059
2.5 | 0.9092 | 0.01083 | -0.1482 | 83.952
3 | 0.9623 | 0.01088 | -0.148 | 88.4467
3.5 | 1.0293 | 0.01076 | -0.1504 | 95.6599
4 | 1.0838 | 0.01087 | -0.1504 | 99.7056
5 | 1.1705 | 0.01049 | -0.1451 | 111.5825
5.5 | 1.2158 | 0.01021 | -0.1427 | 119.0793
6 | 1.2178 | 0.01064 | -0.1322 | 114.4549
6.5 | 1.2124 | 0.01161 | -0.121 | 104.4272
7 | 1.2154 | 0.01291 | -0.1119 | 94.1441
7.5 | 1.1871 | 0.01575 | -0.0984 | 75.3714
8 | 1.161 | 0.01934 | -0.0866 | 60.031
8.5 | 1.1426 | 0.0232 | -0.0771 | 49.25
9 | 1.1321 | 0.02705 | -0.0693 | 41.8521
10.5 | 1.1166 | 0.03944 | -0.0516 | 28.3114
11 | 1.1394 | 0.04217 | -0.0491 | 27.0192
11.5 | 1.1641 | 0.04486 | -0.047 | 25.9496
12 | 1.187 | 0.04776 | -0.0449 | 24.8534
12.5 | 1.2084 | 0.05093 | -0.0429 | 23.7267
13 | 1.2205 | 0.05502 | -0.0405 | 22.1828
13.5 | 1.2407 | 0.05843 | -0.0388 | 21.234
14.5 | 1.2678 | 0.06706 | -0.0359 | 18.9055
15 | 1.2767 | 0.07225 | -0.0348 | 17.6706
15.5 | 1.2912 | 0.07702 | -0.0342 | 16.7645
16 | 1.3038 | 0.0821 | -0.0338 | 15.8806
16.5 | 1.3142 | 0.08754 | -0.0337 | 15.0126
17 | 1.3214 | 0.0933 | -0.0337 | 14.1629
17.5 | 1.3291 | 0.09925 | -0.0341 | 13.3914
18 | 1.3349 | 0.10571 | -0.0352 | 12.6279
18.5 | 1.3368 | 0.11281 | -0.0368 | 11.85
19 | 1.3353 | 0.12053 | -0.0393 | 11.0786
19.5 | 1.3307 | 0.12888 | -0.0425 | 10.3251
20 | 1.3237 | 0.1377 | -0.0465 | 9.6129

## 39. Re 750k Mach 0.50 (1)
BIGFOIL.COM POLAR EXPORT
NACA66A718
NACA66A718 |  |  |  | Cl Max: | 1.645 | at alpha= | 7.5 | deg
JavaFoil+Calcfoil stall+Eppler ext transition |  |  |  | L/D Max: | 133.488 | at alpha= | 4.5 | deg
Re: | 750000 |  |  | Cd Min: | 0.00789 | at alpha= | -0.5 | deg
Mach: | 0.5 |  |  | Cl=0 at alpha= | -5.7411 | deg
|  |  |  | @ Cl=0.1, Cd= | 0.012447
|  |  |  | @ Cl=0.4, Cd= | 0.010499
|  |  |  | @ Cl=0.6, Cd= | 0.010023
alpha (deg) | Cl | Cd | Cm | Cl/Cd
-20 | -0.813 | 0.21046 | -0.06 | -3.862
-19.5 | -0.783 | 0.19918 | -0.058 | -3.93
-19 | -0.755 | 0.19183 | -0.058 | -3.933
-18.5 | -0.726 | 0.18733 | -0.059 | -3.878
-18 | -0.698 | 0.18429 | -0.06 | -3.79
-17.5 | -0.67 | 0.17487 | -0.06 | -3.833
-17 | -0.641 | 0.1727 | -0.059 | -3.712
-16.5 | -0.612 | 0.16505 | -0.058 | -3.71
-16 | -0.584 | 0.16151 | -0.058 | -3.616
-15.5 | -0.556 | 0.15738 | -0.059 | -3.532
-15 | -0.528 | 0.15337 | -0.06 | -3.44
-14.5 | -0.499 | 0.14901 | -0.06 | -3.351
-14 | -0.471 | 0.14621 | -0.061 | -3.221
-13.5 | -0.442 | 0.1386 | -0.059 | -3.189
-13 | -0.413 | 0.1296 | -0.057 | -3.189
-12.5 | -0.385 | 0.12611 | -0.058 | -3.052
-12 | -0.357 | 0.12287 | -0.059 | -2.902
-11.5 | -0.328 | 0.11971 | -0.059 | -2.741
-11 | -0.3 | 0.10803 | -0.06 | -2.775
-10.5 | -0.271 | 0.10982 | -0.061 | -2.47
-10 | -0.243 | 0.10135 | -0.063 | -2.397
-9.5 | -0.214 | 0.08445 | -0.063 | -2.539
-9 | -0.23 | 0.06222 | -0.039 | -3.689
-8.5 | -0.254 | 0.06161 | -0.067 | -4.116
-8 | -0.225 | 0.05526 | -0.07 | -4.069
-7.5 | -0.183 | 0.05077 | -0.068 | -3.606
-7 | -0.135 | 0.0471 | -0.067 | -2.868
-6.5 | -0.083 | 0.04427 | -0.067 | -1.881
-6 | -0.029 | 0.04165 | -0.069 | -0.696
-5.5 | 0.027 | 0.03936 | -0.071 | 0.686
-5 | 0.102 | 0.01171 | -0.147 | 8.692
-4.5 | 0.172 | 0.01141 | -0.149 | 15.061
-4 | 0.243 | 0.01109 | -0.151 | 21.873
-3.5 | 0.314 | 0.01081 | -0.152 | 29.049
-3 | 0.386 | 0.01054 | -0.154 | 36.614
-2.5 | 0.461 | 0.01032 | -0.156 | 44.66
-2 | 0.533 | 0.01017 | -0.158 | 52.432
-1.5 | 0.606 | 0.01001 | -0.159 | 60.533
-1 | 0.658 | 0.00858 | -0.155 | 76.701
-0.5 | 0.747 | 0.00789 | -0.162 | 94.722
0 | 0.807 | 0.00836 | -0.164 | 96.603
0.5 | 0.877 | 0.00852 | -0.166 | 102.861
1 | 0.946 | 0.00868 | -0.168 | 108.936
1.5 | 1.015 | 0.00887 | -0.169 | 114.499
2 | 1.084 | 0.00913 | -0.171 | 118.835
2.5 | 1.153 | 0.00936 | -0.172 | 123.168
3 | 1.222 | 0.0096 | -0.173 | 127.25
3.5 | 1.29 | 0.00987 | -0.174 | 130.743
4 | 1.342 | 0.01016 | -0.176 | 132.003
4.5 | 1.403 | 0.01051 | -0.177 | 133.488
5 | 1.46 | 0.02407 | -0.178 | 60.679
5.5 | 1.516 | 0.02557 | -0.179 | 59.287
6 | 1.564 | 0.02681 | -0.181 | 58.337
6.5 | 1.604 | 0.02832 | -0.182 | 56.644
7 | 1.633 | 0.02996 | -0.183 | 54.5
7.5 | 1.645 | 0.03177 | -0.184 | 51.791
8 | 1.631 | 0.03393 | -0.185 | 48.073
8.5 | 1.566 | 0.03607 | -0.186 | 43.42
9 | 1.099 | 0.06593 | -0.069 | 16.664
9.5 | 0.849 | 0.09065 | -0.069 | 9.369
10 | 0.877 | 0.10456 | -0.076 | 8.387
10.5 | 0.904 | 0.10752 | -0.076 | 8.405
11 | 0.931 | 0.11417 | -0.078 | 8.151
11.5 | 0.959 | 0.11863 | -0.088 | 8.082
12 | 0.985 | 0.12067 | -0.088 | 8.166
12.5 | 1.012 | 0.12527 | -0.089 | 8.078

## 40. Re 750k Mach 0.50 (2)
BIGFOIL.COM POLAR EXPORT
NACA66A718
NACA66A718 |  |  |  | Cl Max: | 1.2168 | at alpha= | 14.5 | deg
XFOIL ncrit=9 |  |  |  | L/D Max: | 61.9895 | at alpha= | 5 | deg
Re: | 750000 |  |  | Cd Min: | 0.23387 | at alpha= | 19.5 | deg
Mach: | 0.5 |  |  | Cl=0 at alpha= | -6.2852 | deg
|  |  |  | @ Cl=0.1, Cd= | 0.015918
|  |  |  | @ Cl=0.4, Cd= | 0.012804
|  |  |  | @ Cl=0.6, Cd= | 0.01428
alpha (deg) | Cl | Cd | Cm | Cl/Cd
-20 | -0.1493 | 0.20305 | -0.1285 | -0.73529
-19.5 | -0.1326 | 0.19554 | -0.1328 | -0.67812
-19 | -0.1151 | 0.18813 | -0.137 | -0.61181
-18.5 | -0.0918 | 0.18151 | -0.1403 | -0.50576
-18 | -0.0704 | 0.17535 | -0.1439 | -0.40148
-17.5 | -0.0582 | 0.16632 | -0.1482 | -0.34993
-17 | -0.0365 | 0.16002 | -0.1516 | -0.2281
-16.5 | -0.0192 | 0.15291 | -0.1551 | -0.12556
-16 | -0.0057 | 0.14492 | -0.1589 | -0.039332
-15.5 | 0.0144 | 0.1389 | -0.1625 | 0.10367
-15 | 0.027 | 0.13117 | -0.1662 | 0.20584
-14.5 | 0.0374 | 0.12429 | -0.1707 | 0.30091
-14 | 0.0607 | 0.11875 | -0.1731 | 0.51116
-13.5 | 0.0581 | 0.10964 | -0.1783 | 0.52992
-13 | 0.0889 | 0.10595 | -0.1796 | 0.83908
-12.5 | 0.0847 | 0.09717 | -0.1854 | 0.87167
-12 | 0.0981 | 0.09079 | -0.1874 | 1.0805
-11.5 | 0.1148 | 0.08553 | -0.1895 | 1.3422
-11 | 0.1256 | 0.0796 | -0.1921 | 1.5779
-10.5 | 0.1097 | 0.0684 | -0.1998 | 1.6038
-9.5 | 0.0628 | 0.04704 | -0.21 | 1.335
-9 | 0.0292 | 0.04019 | -0.2104 | 0.72655
-8.5 | -0.007 | 0.0345 | -0.2068 | -0.2029
-8 | -0.0412 | 0.02948 | -0.1997 | -1.3976
-7.5 | -0.0597 | 0.0259 | -0.1906 | -2.305
-7 | -0.0496 | 0.02247 | -0.1841 | -2.2074
-6.5 | -0.0195 | 0.01979 | -0.1793 | -0.98535
-6 | 0.0259 | 0.0178 | -0.1762 | 1.4551
-5.5 | 0.0776 | 0.0164 | -0.1738 | 4.7317
-5 | 0.1296 | 0.01528 | -0.1714 | 8.4817
-4.5 | 0.1801 | 0.01448 | -0.1689 | 12.4378
-4 | 0.2269 | 0.01371 | -0.1661 | 16.55
-3.5 | 0.265 | 0.01338 | -0.1615 | 19.8057
-3 | 0.3058 | 0.01326 | -0.1574 | 23.0618
-2.5 | 0.3472 | 0.01307 | -0.1535 | 26.5647
-2 | 0.398 | 0.01291 | -0.1514 | 30.8288
-1.5 | 0.4394 | 0.01071 | -0.1501 | 41.0271
-1 | 0.5048 | 0.0112 | -0.1502 | 45.0714
-0.5 | 0.4816 | 0.01281 | -0.1338 | 37.5956
0 | 0.5114 | 0.01403 | -0.1274 | 36.4505
0.5 | 0.5774 | 0.01428 | -0.1276 | 40.4342
1 | 0.6555 | 0.01428 | -0.1305 | 45.9034
2.5 | 0.6958 | 0.01879 | -0.1068 | 37.0303
3 | 0.7789 | 0.01816 | -0.1101 | 42.891
3.5 | 0.8672 | 0.01741 | -0.1142 | 49.8105
4 | 0.956 | 0.01674 | -0.1182 | 57.1087
5 | 1.0625 | 0.01714 | -0.1144 | 61.9895
5.5 | 1.095 | 0.01779 | -0.1091 | 61.5514
6 | 1.0954 | 0.01995 | -0.0995 | 54.9073
6.5 | 1.1455 | 0.02041 | -0.0969 | 56.1244
7 | 1.182 | 0.02153 | -0.0923 | 54.9001
7.5 | 1.1794 | 0.02456 | -0.083 | 48.0212
8 | 1.1638 | 0.0288 | -0.0734 | 40.4097
8.5 | 1.1488 | 0.03352 | -0.0649 | 34.2721
9 | 1.1341 | 0.0386 | -0.0574 | 29.3808
9.5 | 1.1178 | 0.04425 | -0.0508 | 25.261
10 | 1.102 | 0.05041 | -0.0452 | 21.8607
10.5 | 1.121 | 0.05456 | -0.0422 | 20.5462
11 | 1.1414 | 0.05888 | -0.0397 | 19.3852
12 | 1.1695 | 0.06937 | -0.0353 | 16.8589
12.5 | 1.1805 | 0.0753 | -0.0338 | 15.6773
13 | 1.1871 | 0.08191 | -0.0327 | 14.4927
13.5 | 1.1979 | 0.08833 | -0.0319 | 13.5616
14 | 1.2097 | 0.09481 | -0.0314 | 12.7592
14.5 | 1.2168 | 0.10209 | -0.0315 | 11.9189
15 | 1.2155 | 0.11079 | -0.0331 | 10.9712
15.5 | 1.2063 | 0.12084 | -0.0362 | 9.9826
16 | 1.1879 | 0.13269 | -0.0415 | 8.9524
16.5 | 1.1647 | 0.14582 | -0.0484 | 7.9872
17 | 1.1352 | 0.15906 | -0.0556 | 7.1369
17.5 | 1.1087 | 0.17492 | -0.0664 | 6.3383
18 | 1.0808 | 0.19253 | -0.0784 | 5.6137
18.5 | 1.0599 | 0.21045 | -0.0896 | 5.0364
19 | 1.0592 | 0.22364 | -0.0976 | 4.7362
19.5 | 1.0679 | 0.23387 | -0.1042 | 4.5662

## 41. Re 1M Mach 0.00 (1)
BIGFOIL.COM POLAR EXPORT
NACA66A718
NACA66A718 |  |  |  | Cl Max: | 1.786 | at alpha= | 12.5 | deg
JavaFoil+Calcfoil stall+Eppler ext transition |  |  |  | L/D Max: | 165.663 | at alpha= | 5.5 | deg
Re: | 1000000 |  |  | Cd Min: | 0.00614 | at alpha= | -1.5 | deg
Mach: | 0 |  |  | Cl=0 at alpha= | -5.7417 | deg
|  |  |  | @ Cl=0.1, Cd= | 0.0094781
|  |  |  | @ Cl=0.4, Cd= | 0.0086992
|  |  |  | @ Cl=0.6, Cd= | 0.0061868
alpha (deg) | Cl | Cd | Cm | Cl/Cd
-20 | -0.591 | 0.18201 | -0.045 | -3.249
-19.5 | -0.603 | 0.176 | -0.046 | -3.429
-19 | -0.614 | 0.16545 | -0.046 | -3.713
-18.5 | -0.624 | 0.15847 | -0.047 | -3.937
-18 | -0.632 | 0.14833 | -0.048 | -4.263
-17.5 | -0.639 | 0.14649 | -0.049 | -4.359
-17 | -0.643 | 0.13717 | -0.049 | -4.686
-16.5 | -0.645 | 0.12922 | -0.051 | -4.993
-16 | -0.645 | 0.1229 | -0.051 | -5.244
-15.5 | -0.641 | 0.11615 | -0.052 | -5.522
-15 | -0.635 | 0.10961 | -0.053 | -5.796
-14.5 | -0.626 | 0.10287 | -0.054 | -6.086
-14 | -0.614 | 0.09696 | -0.055 | -6.328
-13.5 | -0.598 | 0.09237 | -0.056 | -6.471
-13 | -0.578 | 0.08663 | -0.057 | -6.676
-12.5 | -0.556 | 0.08218 | -0.058 | -6.762
-12 | -0.53 | 0.07717 | -0.059 | -6.862
-11.5 | -0.5 | 0.07281 | -0.061 | -6.872
-11 | -0.469 | 0.06819 | -0.063 | -6.87
-10.5 | -0.435 | 0.06261 | -0.068 | -6.94
-10 | -0.399 | 0.05648 | -0.074 | -7.058
-9.5 | -0.352 | 0.05666 | -0.062 | -6.206
-9 | -0.308 | 0.05324 | -0.062 | -5.788
-8.5 | -0.263 | 0.05083 | -0.062 | -5.182
-8 | -0.218 | 0.04796 | -0.063 | -4.541
-7.5 | -0.207 | 0.01103 | -0.123 | -18.785
-7 | -0.15 | 0.01071 | -0.125 | -14.004
-6.5 | -0.091 | 0.01033 | -0.126 | -8.833
-6 | -0.031 | 0.01004 | -0.128 | -3.137
-5.5 | 0.029 | 0.00977 | -0.13 | 2.985
-5 | 0.091 | 0.00951 | -0.131 | 9.521
-4.5 | 0.153 | 0.00929 | -0.133 | 16.433
-4 | 0.215 | 0.0085 | -0.134 | 25.319
-3.5 | 0.279 | 0.00893 | -0.136 | 31.221
-3 | 0.341 | 0.00879 | -0.137 | 38.836
-2.5 | 0.406 | 0.00869 | -0.139 | 46.679
-2 | 0.468 | 0.0085 | -0.14 | 55.089
-1.5 | 0.531 | 0.00614 | -0.141 | 86.453
-1 | 0.593 | 0.00618 | -0.142 | 95.894
-0.5 | 0.655 | 0.00624 | -0.143 | 104.948
0 | 0.706 | 0.00648 | -0.145 | 109
0.5 | 0.767 | 0.00658 | -0.146 | 116.62
1 | 0.828 | 0.0067 | -0.147 | 123.501
1.5 | 0.888 | 0.0068 | -0.148 | 130.57
2 | 0.949 | 0.00694 | -0.149 | 136.703
2.5 | 1.009 | 0.00709 | -0.151 | 142.223
3 | 1.069 | 0.00722 | -0.152 | 147.97
3.5 | 1.129 | 0.00736 | -0.153 | 153.316
4 | 1.179 | 0.00754 | -0.154 | 156.397
4.5 | 1.235 | 0.00772 | -0.155 | 160.029
5 | 1.29 | 0.00792 | -0.156 | 162.894
5.5 | 1.343 | 0.00811 | -0.157 | 165.663
6 | 1.39 | 0.01917 | -0.157 | 72.492
6.5 | 1.439 | 0.01999 | -0.159 | 72.003
7 | 1.487 | 0.0208 | -0.16 | 71.485
7.5 | 1.532 | 0.02153 | -0.161 | 71.13
8 | 1.574 | 0.02244 | -0.162 | 70.159
8.5 | 1.614 | 0.0233 | -0.163 | 69.256
9 | 1.651 | 0.02436 | -0.164 | 67.76
9.5 | 1.684 | 0.02531 | -0.165 | 66.517
10 | 1.714 | 0.02641 | -0.166 | 64.886
10.5 | 1.739 | 0.02757 | -0.167 | 63.101
11 | 1.76 | 0.02874 | -0.167 | 61.252
11.5 | 1.774 | 0.02999 | -0.168 | 59.14
12 | 1.782 | 0.03135 | -0.169 | 56.855
12.5 | 1.786 | 0.03277 | -0.17 | 54.487
13 | 1.784 | 0.03412 | -0.171 | 52.296
13.5 | 1.778 | 0.03554 | -0.172 | 50.019
14 | 1.767 | 0.03716 | -0.172 | 47.542
14.5 | 1.751 | 0.03874 | -0.173 | 45.204
15 | 1.73 | 0.0406 | -0.174 | 42.618
15.5 | 1.705 | 0.04305 | -0.174 | 39.591
16 | 1.674 | 0.0453 | -0.174 | 36.951
16.5 | 1.629 | 0.04876 | -0.174 | 33.405
17 | 1.36 | 0.1313 | -0.103 | 10.362
17.5 | 1.333 | 0.1361 | -0.11 | 9.795

## 42. Re 1M Mach 0.00 (2)
BIGFOIL.COM POLAR EXPORT
NACA66A718
NACA66A718 |  |  |  | Cl Max: | 1.4229 | at alpha= | 20 | deg
XFOIL ncrit=9 |  |  |  | L/D Max: | 143.233 | at alpha= | 5.5 | deg
Re: | 1000000 |  |  | Cd Min: | 0.13948 | at alpha= | -17.5 | deg
Mach: | 0 |  |  | Cl=0 at alpha= | -5.9968 | deg
|  |  |  | @ Cl=0.1, Cd= | 0.010621
|  |  |  | @ Cl=0.4, Cd= | 0.0070136
|  |  |  | @ Cl=0.6, Cd= | 0.0077608
alpha (deg) | Cl | Cd | Cm | Cl/Cd
-17.5 | -0.1604 | 0.13948 | -0.1267 | -1.15
-17 | -0.1532 | 0.13177 | -0.1307 | -1.1626
-16.5 | -0.1316 | 0.12807 | -0.1337 | -1.0276
-16 | -0.1209 | 0.1217 | -0.1373 | -0.99343
-15.5 | -0.4971 | 0.04573 | -0.1712 | -10.8703
-15 | -0.5385 | 0.03798 | -0.1717 | -14.1785
-14.5 | -0.5468 | 0.03401 | -0.1702 | -16.0776
-14 | -0.5402 | 0.03164 | -0.1685 | -17.0733
-13.5 | -0.5355 | 0.02922 | -0.1658 | -18.3265
-13 | -0.536 | 0.02607 | -0.1622 | -20.56
-12.5 | -0.5158 | 0.02486 | -0.1597 | -20.7482
-12 | -0.4945 | 0.02405 | -0.1566 | -20.5613
-11.5 | -0.4751 | 0.02295 | -0.1526 | -20.7015
-11 | -0.4469 | 0.0217 | -0.1498 | -20.5945
-10.5 | -0.4123 | 0.02018 | -0.1481 | -20.4311
-10 | -0.3731 | 0.01909 | -0.1467 | -19.5443
-9.5 | -0.3306 | 0.01807 | -0.1457 | -18.2955
-9 | -0.2853 | 0.01631 | -0.1454 | -17.4923
-8.5 | -0.2388 | 0.01554 | -0.145 | -15.3668
-8 | -0.1911 | 0.01462 | -0.1446 | -13.0711
-7.5 | -0.1432 | 0.01378 | -0.1442 | -10.3919
-7 | -0.0952 | 0.01307 | -0.1438 | -7.2839
-6.5 | -0.0471 | 0.01246 | -0.1433 | -3.7801
-6 | -0.0003 | 0.01177 | -0.1426 | -0.025489
-5.5 | 0.0461 | 0.01106 | -0.1419 | 4.1682
-5 | 0.0969 | 0.01064 | -0.1419 | 9.1071
-4.5 | 0.1494 | 0.01032 | -0.1421 | 14.4767
-4 | 0.2017 | 0.00993 | -0.1423 | 20.3122
-3.5 | 0.2556 | 0.00972 | -0.1428 | 26.2963
-3 | 0.3088 | 0.00944 | -0.1431 | 32.7119
-2.5 | 0.3555 | 0.0084 | -0.1429 | 42.3214
-2 | 0.4014 | 0.00697 | -0.1428 | 57.5897
-1.5 | 0.4595 | 0.00713 | -0.1438 | 64.446
-1 | 0.5174 | 0.0074 | -0.1447 | 69.9189
-0.5 | 0.5754 | 0.00763 | -0.1456 | 75.4128
0 | 0.6337 | 0.00794 | -0.1466 | 79.8111
0.5 | 0.6922 | 0.00817 | -0.1478 | 84.7246
1 | 0.7476 | 0.00823 | -0.1485 | 90.8384
1.5 | 0.8023 | 0.00826 | -0.149 | 97.1308
2 | 0.8587 | 0.00826 | -0.1499 | 103.9588
2.5 | 0.9171 | 0.00827 | -0.1511 | 110.8948
3 | 0.9765 | 0.00842 | -0.1527 | 115.9739
3.5 | 1.0254 | 0.00842 | -0.152 | 121.7815
4 | 1.0789 | 0.00837 | -0.1522 | 128.9008
4.5 | 1.1268 | 0.00829 | -0.1511 | 135.9228
5 | 1.1688 | 0.00822 | -0.1488 | 142.1898
5.5 | 1.1874 | 0.00829 | -0.1417 | 143.2328
6 | 1.2015 | 0.00867 | -0.1339 | 138.5813
6.5 | 1.213 | 0.00941 | -0.1262 | 128.9054
7 | 1.1811 | 0.01175 | -0.1112 | 100.5191
7.5 | 1.1518 | 0.01474 | -0.098 | 78.1411
8 | 1.1379 | 0.01776 | -0.0882 | 64.0709
8.5 | 1.1256 | 0.02115 | -0.0795 | 53.2199
9 | 1.1231 | 0.02433 | -0.0728 | 46.1611
9.5 | 1.1222 | 0.02765 | -0.0667 | 40.5859
10 | 1.1224 | 0.03111 | -0.0613 | 36.0784
10.5 | 1.1315 | 0.03426 | -0.0572 | 33.0269
11 | 1.158 | 0.03634 | -0.0551 | 31.8657
11.5 | 1.1855 | 0.03841 | -0.0533 | 30.8644
12 | 1.2109 | 0.04066 | -0.0514 | 29.7811
12.5 | 1.2361 | 0.04304 | -0.0497 | 28.7198
13 | 1.2628 | 0.0453 | -0.0482 | 27.8764
13.5 | 1.2825 | 0.04825 | -0.0464 | 26.5803
14 | 1.3009 | 0.05131 | -0.0445 | 25.3537
14.5 | 1.3235 | 0.05404 | -0.0433 | 24.4911
15 | 1.3442 | 0.05726 | -0.0423 | 23.4754
15.5 | 1.3591 | 0.06115 | -0.0411 | 22.2257
16 | 1.3629 | 0.06633 | -0.0396 | 20.5473
16.5 | 1.3781 | 0.07044 | -0.039 | 19.5642
17 | 1.3917 | 0.07486 | -0.0386 | 18.5907
17.5 | 1.4034 | 0.0796 | -0.0385 | 17.6307
18 | 1.4128 | 0.08476 | -0.0386 | 16.6682
18.5 | 1.4186 | 0.0905 | -0.0391 | 15.6751
19 | 1.4116 | 0.0979 | -0.0397 | 14.4188
19.5 | 1.4186 | 0.10372 | -0.0409 | 13.6772
20 | 1.4229 | 0.11002 | -0.0426 | 12.9331

## 43. Re 1M Mach 0.10 (1)
BIGFOIL.COM POLAR EXPORT
NACA66A718
NACA66A718 |  |  |  | Cl Max: | 1.777 | at alpha= | 12 | deg
JavaFoil+Calcfoil stall+Eppler ext transition |  |  |  | L/D Max: | 164.748 | at alpha= | 5.5 | deg
Re: | 1000000 |  |  | Cd Min: | 0.00617 | at alpha= | -1.5 | deg
Mach: | 0.1 |  |  | Cl=0 at alpha= | -5.7377 | deg
|  |  |  | @ Cl=0.1, Cd= | 0.0095166
|  |  |  | @ Cl=0.4, Cd= | 0.0086911
|  |  |  | @ Cl=0.6, Cd= | 0.0062332
alpha (deg) | Cl | Cd | Cm | Cl/Cd
-20 | -0.548 | 0.18712 | -0.045 | -2.929
-19.5 | -0.563 | 0.18008 | -0.046 | -3.127
-19 | -0.577 | 0.17181 | -0.046 | -3.36
-18.5 | -0.59 | 0.16064 | -0.047 | -3.673
-18 | -0.601 | 0.15278 | -0.048 | -3.937
-17.5 | -0.611 | 0.14651 | -0.048 | -4.169
-17 | -0.618 | 0.14025 | -0.049 | -4.409
-16.5 | -0.624 | 0.13406 | -0.05 | -4.651
-16 | -0.626 | 0.12451 | -0.051 | -5.029
-15.5 | -0.626 | 0.11908 | -0.052 | -5.255
-15 | -0.622 | 0.11195 | -0.053 | -5.559
-14.5 | -0.616 | 0.10342 | -0.054 | -5.952
-14 | -0.605 | 0.09833 | -0.055 | -6.155
-13.5 | -0.591 | 0.09362 | -0.056 | -6.316
-13 | -0.574 | 0.08768 | -0.057 | -6.543
-12.5 | -0.552 | 0.08197 | -0.058 | -6.739
-12 | -0.527 | 0.07773 | -0.059 | -6.786
-11.5 | -0.499 | 0.07334 | -0.06 | -6.807
-11 | -0.468 | 0.06878 | -0.063 | -6.804
-10.5 | -0.434 | 0.06369 | -0.066 | -6.814
-10 | -0.398 | 0.05803 | -0.072 | -6.855
-9.5 | -0.352 | 0.05639 | -0.063 | -6.25
-9 | -0.309 | 0.05307 | -0.063 | -5.825
-8.5 | -0.264 | 0.05105 | -0.061 | -5.174
-8 | -0.218 | 0.0482 | -0.063 | -4.532
-7.5 | -0.172 | 0.04524 | -0.065 | -3.797
-7 | -0.15 | 0.01076 | -0.125 | -13.987
-6.5 | -0.092 | 0.01038 | -0.127 | -8.826
-6 | -0.032 | 0.01008 | -0.129 | -3.136
-5.5 | 0.029 | 0.00981 | -0.13 | 2.985
-5 | 0.091 | 0.00955 | -0.132 | 9.522
-4.5 | 0.153 | 0.00932 | -0.133 | 16.435
-4 | 0.216 | 0.00853 | -0.135 | 25.332
-3.5 | 0.28 | 0.00901 | -0.137 | 31.093
-3 | 0.343 | 0.00877 | -0.138 | 39.099
-2.5 | 0.408 | 0.00868 | -0.139 | 46.988
-2 | 0.47 | 0.00857 | -0.14 | 54.874
-1.5 | 0.533 | 0.00617 | -0.142 | 86.405
-1 | 0.596 | 0.00623 | -0.143 | 95.686
-0.5 | 0.659 | 0.00628 | -0.144 | 104.864
0 | 0.71 | 0.00653 | -0.145 | 108.63
0.5 | 0.771 | 0.00663 | -0.147 | 116.257
1 | 0.832 | 0.00672 | -0.148 | 123.774
1.5 | 0.893 | 0.00685 | -0.149 | 130.273
2 | 0.953 | 0.007 | -0.15 | 136.204
2.5 | 1.014 | 0.00712 | -0.151 | 142.403
3 | 1.074 | 0.00725 | -0.152 | 148.189
3.5 | 1.134 | 0.00741 | -0.154 | 152.94
4 | 1.184 | 0.00757 | -0.155 | 156.463
4.5 | 1.241 | 0.00776 | -0.156 | 159.825
5 | 1.296 | 0.00797 | -0.157 | 162.574
5.5 | 1.349 | 0.00819 | -0.158 | 164.748
6 | 1.396 | 0.01935 | -0.158 | 72.129
6.5 | 1.445 | 0.02012 | -0.159 | 71.83
7 | 1.493 | 0.02092 | -0.16 | 71.335
7.5 | 1.538 | 0.0218 | -0.161 | 70.518
8 | 1.58 | 0.02268 | -0.162 | 69.664
8.5 | 1.619 | 0.02357 | -0.163 | 68.689
9 | 1.655 | 0.02454 | -0.164 | 67.417
9.5 | 1.687 | 0.02563 | -0.165 | 65.824
10 | 1.716 | 0.02666 | -0.166 | 64.348
10.5 | 1.741 | 0.02796 | -0.167 | 62.248
11 | 1.76 | 0.02918 | -0.168 | 60.312
11.5 | 1.771 | 0.03049 | -0.169 | 58.094
12 | 1.777 | 0.03176 | -0.17 | 55.948
12.5 | 1.777 | 0.03306 | -0.171 | 53.759
13 | 1.772 | 0.03472 | -0.172 | 51.055
13.5 | 1.763 | 0.03629 | -0.172 | 48.568
14 | 1.747 | 0.03795 | -0.173 | 46.047
14.5 | 1.727 | 0.03976 | -0.174 | 43.427
15 | 1.701 | 0.04198 | -0.174 | 40.509
15.5 | 1.669 | 0.04393 | -0.175 | 38.003
16 | 1.632 | 0.04687 | -0.175 | 34.819
16.5 | 1.354 | 0.12639 | -0.102 | 10.717
17 | 1.318 | 0.13298 | -0.103 | 9.914

## 44. Re 1M Mach 0.10 (2)
BIGFOIL.COM POLAR EXPORT
NACA66A718
NACA66A718 |  |  |  | Cl Max: | 1.4139 | at alpha= | 20 | deg
XFOIL ncrit=9 |  |  |  | L/D Max: | 141.981 | at alpha= | 5.5 | deg
Re: | 1000000 |  |  | Cd Min: | 0.12189 | at alpha= | -16 | deg
Mach: | 0.1 |  |  | Cl=0 at alpha= | -6.0176 | deg
|  |  |  | @ Cl=0.1, Cd= | 0.010686
|  |  |  | @ Cl=0.4, Cd= | 0.0071047
|  |  |  | @ Cl=0.6, Cd= | 0.0078058
alpha (deg) | Cl | Cd | Cm | Cl/Cd
-16 | -0.1192 | 0.12189 | -0.1381 | -0.97793
-15.5 | -0.0935 | 0.11923 | -0.1405 | -0.7842
-15 | -0.4559 | 0.04561 | -0.1733 | -9.9956
-14.5 | -0.4961 | 0.03808 | -0.1736 | -13.0278
-14 | -0.5018 | 0.03448 | -0.1722 | -14.5534
-13.5 | -0.5094 | 0.03096 | -0.1695 | -16.4535
-13 | -0.5174 | 0.02745 | -0.1658 | -18.8488
-12.5 | -0.5005 | 0.02593 | -0.1631 | -19.302
-12 | -0.4789 | 0.02517 | -0.1603 | -19.0266
-11.5 | -0.4618 | 0.02383 | -0.1563 | -19.3789
-10.5 | -0.4091 | 0.02081 | -0.1502 | -19.6588
-10 | -0.3717 | 0.01955 | -0.1485 | -19.0128
-9.5 | -0.3301 | 0.01837 | -0.1473 | -17.9695
-9 | -0.2855 | 0.01662 | -0.1468 | -17.1781
-8.5 | -0.239 | 0.01579 | -0.1463 | -15.1362
-8 | -0.191 | 0.01483 | -0.1459 | -12.8793
-7.5 | -0.1427 | 0.01395 | -0.1455 | -10.2294
-7 | -0.0946 | 0.0132 | -0.145 | -7.1667
-6.5 | -0.0465 | 0.01255 | -0.1444 | -3.7052
-6 | 0.0017 | 0.01195 | -0.1439 | 0.14226
-5.5 | 0.047 | 0.01113 | -0.1429 | 4.2228
-5 | 0.0978 | 0.0107 | -0.1428 | 9.1402
-4.5 | 0.1505 | 0.01037 | -0.143 | 14.513
-4 | 0.2031 | 0.01001 | -0.1432 | 20.2897
-3.5 | 0.2567 | 0.00976 | -0.1435 | 26.3012
-3 | 0.3101 | 0.00948 | -0.1438 | 32.711
-2.5 | 0.3578 | 0.00853 | -0.1436 | 41.9461
-2 | 0.4031 | 0.007 | -0.1435 | 57.5857
-1.5 | 0.4616 | 0.00716 | -0.1445 | 64.4693
-1 | 0.5198 | 0.00743 | -0.1454 | 69.9596
-0.5 | 0.5782 | 0.00768 | -0.1463 | 75.2865
0 | 0.6371 | 0.00802 | -0.1473 | 79.4389
0.5 | 0.6949 | 0.00821 | -0.1484 | 84.6407
1 | 0.7505 | 0.00829 | -0.149 | 90.5308
1.5 | 0.8056 | 0.00831 | -0.1496 | 96.9434
2 | 0.8626 | 0.00832 | -0.1505 | 103.6779
2.5 | 0.9216 | 0.00833 | -0.1518 | 110.6363
3 | 0.9803 | 0.00848 | -0.1531 | 115.6014
3.5 | 1.0295 | 0.00848 | -0.1524 | 121.4033
4 | 1.0838 | 0.00844 | -0.1527 | 128.4123
4.5 | 1.1308 | 0.00836 | -0.1513 | 135.2632
5 | 1.1743 | 0.00828 | -0.1492 | 141.8237
5.5 | 1.1898 | 0.00838 | -0.1414 | 141.9809
6 | 1.2037 | 0.00878 | -0.1336 | 137.0957
6.5 | 1.2136 | 0.00959 | -0.1255 | 126.5485
7 | 1.1809 | 0.012 | -0.1104 | 98.4083
7.5 | 1.1519 | 0.01506 | -0.0972 | 76.4874
8 | 1.1371 | 0.01817 | -0.0874 | 62.5812
8.5 | 1.1252 | 0.02159 | -0.0788 | 52.1167
9 | 1.1225 | 0.02482 | -0.072 | 45.2256
10 | 1.1212 | 0.03174 | -0.0605 | 35.3245
10.5 | 1.1313 | 0.03488 | -0.0565 | 32.4341
11 | 1.1576 | 0.03702 | -0.0544 | 31.2696
11.5 | 1.1859 | 0.0391 | -0.0527 | 30.3299
12 | 1.2099 | 0.04151 | -0.0506 | 29.1472
12.5 | 1.2362 | 0.04385 | -0.049 | 28.1916
13 | 1.262 | 0.04627 | -0.0474 | 27.2747
13.5 | 1.2803 | 0.04943 | -0.0454 | 25.9013
14 | 1.2997 | 0.05251 | -0.0437 | 24.7515
15 | 1.3417 | 0.05869 | -0.0413 | 22.8608
15.5 | 1.3539 | 0.06296 | -0.04 | 21.5041
16 | 1.3597 | 0.06805 | -0.0388 | 19.9809
16.5 | 1.3734 | 0.07247 | -0.0382 | 18.9513
17 | 1.3858 | 0.07715 | -0.0378 | 17.9624
17.5 | 1.3968 | 0.08211 | -0.0378 | 17.0113
18 | 1.4055 | 0.08748 | -0.0381 | 16.0665
18.5 | 1.4091 | 0.09363 | -0.0387 | 15.0497
19 | 1.4048 | 0.10083 | -0.0395 | 13.9324
19.5 | 1.4104 | 0.10697 | -0.0409 | 13.185
20 | 1.4139 | 0.11347 | -0.0427 | 12.4606

## 45. Re 1M Mach 0.25 (1)
BIGFOIL.COM POLAR EXPORT
NACA66A718
NACA66A718 |  |  |  | Cl Max: | 1.743 | at alpha= | 11 | deg
JavaFoil+Calcfoil stall+Eppler ext transition |  |  |  | L/D Max: | 160.374 | at alpha= | 5 | deg
Re: | 1000000 |  |  | Cd Min: | 0.00626 | at alpha= | -1.5 | deg
Mach: | 0.25 |  |  | Cl=0 at alpha= | -5.7419 | deg
|  |  |  | @ Cl=0.1, Cd= | 0.0097538
|  |  |  | @ Cl=0.4, Cd= | 0.0087741
|  |  |  | @ Cl=0.6, Cd= | 0.0063331
alpha (deg) | Cl | Cd | Cm | Cl/Cd
-18.5 | -0.262 | 0.19352 | -0.046 | -1.355
-18 | -0.312 | 0.18066 | -0.047 | -1.728
-17.5 | -0.356 | 0.16802 | -0.048 | -2.121
-17 | -0.396 | 0.15666 | -0.049 | -2.528
-16.5 | -0.431 | 0.14647 | -0.05 | -2.945
-16 | -0.462 | 0.13714 | -0.05 | -3.369
-15.5 | -0.488 | 0.1279 | -0.051 | -3.814
-15 | -0.508 | 0.121 | -0.052 | -4.2
-14.5 | -0.523 | 0.11306 | -0.053 | -4.627
-14 | -0.532 | 0.10614 | -0.054 | -5.014
-13.5 | -0.535 | 0.09992 | -0.055 | -5.356
-13 | -0.532 | 0.09443 | -0.056 | -5.634
-12.5 | -0.523 | 0.08715 | -0.058 | -6.001
-12 | -0.508 | 0.08132 | -0.059 | -6.248
-11.5 | -0.487 | 0.07697 | -0.06 | -6.333
-11 | -0.462 | 0.07148 | -0.062 | -6.461
-10.5 | -0.431 | 0.06662 | -0.063 | -6.477
-10 | -0.396 | 0.06199 | -0.064 | -6.39
-9.5 | -0.357 | 0.05779 | -0.069 | -6.177
-9 | -0.313 | 0.05462 | -0.063 | -5.729
-8.5 | -0.269 | 0.0514 | -0.064 | -5.225
-8 | -0.222 | 0.04896 | -0.062 | -4.54
-7.5 | -0.175 | 0.04574 | -0.066 | -3.831
-7 | -0.153 | 0.01112 | -0.128 | -13.784
-6.5 | -0.093 | 0.01074 | -0.13 | -8.697
-6 | -0.032 | 0.01038 | -0.131 | -3.111
-5.5 | 0.03 | 0.01003 | -0.133 | 2.986
-5 | 0.093 | 0.00978 | -0.135 | 9.523
-4.5 | 0.157 | 0.00954 | -0.136 | 16.451
-4 | 0.221 | 0.00928 | -0.138 | 23.825
-3.5 | 0.286 | 0.00909 | -0.139 | 31.473
-3 | 0.351 | 0.00863 | -0.141 | 40.712
-2.5 | 0.419 | 0.00883 | -0.143 | 47.447
-2 | 0.483 | 0.00872 | -0.144 | 55.436
-1.5 | 0.548 | 0.00626 | -0.145 | 87.52
-1 | 0.612 | 0.00635 | -0.147 | 96.382
-0.5 | 0.677 | 0.00641 | -0.148 | 105.559
0 | 0.728 | 0.00669 | -0.149 | 108.814
0.5 | 0.791 | 0.0068 | -0.15 | 116.263
1 | 0.854 | 0.00692 | -0.152 | 123.367
1.5 | 0.916 | 0.00702 | -0.153 | 130.498
2 | 0.978 | 0.00718 | -0.154 | 136.259
2.5 | 1.04 | 0.00731 | -0.155 | 142.272
3 | 1.102 | 0.00748 | -0.156 | 147.249
3.5 | 1.164 | 0.00765 | -0.158 | 152.171
4 | 1.214 | 0.00783 | -0.159 | 155.069
4.5 | 1.271 | 0.00804 | -0.16 | 158.093
5 | 1.327 | 0.00828 | -0.161 | 160.374
5.5 | 1.377 | 0.01943 | -0.161 | 70.864
6 | 1.429 | 0.02037 | -0.162 | 70.179
6.5 | 1.479 | 0.02118 | -0.164 | 69.815
7 | 1.525 | 0.02214 | -0.165 | 68.879
7.5 | 1.569 | 0.02305 | -0.166 | 68.039
8 | 1.608 | 0.02407 | -0.167 | 66.819
8.5 | 1.644 | 0.02502 | -0.168 | 65.701
9 | 1.675 | 0.02619 | -0.169 | 63.951
9.5 | 1.701 | 0.02745 | -0.17 | 61.949
10 | 1.721 | 0.02872 | -0.171 | 59.94
10.5 | 1.736 | 0.03009 | -0.172 | 57.7
11 | 1.743 | 0.03159 | -0.173 | 55.167
11.5 | 1.737 | 0.03302 | -0.174 | 52.602
12 | 1.723 | 0.03469 | -0.174 | 49.67
12.5 | 1.7 | 0.03627 | -0.175 | 46.885
13 | 1.669 | 0.03823 | -0.176 | 43.653
13.5 | 1.627 | 0.04034 | -0.177 | 40.339
14 | 1.332 | 0.10202 | -0.101 | 13.052
14.5 | 1.278 | 0.11031 | -0.09 | 11.587
15 | 1.222 | 0.11861 | -0.083 | 10.306
15.5 | 1.162 | 0.1247 | -0.079 | 9.32
16 | 1.097 | 0.13577 | -0.08 | 8.081

## 46. Re 1M Mach 0.25 (2)
BIGFOIL.COM POLAR EXPORT
NACA66A718
NACA66A718 |  |  |  | Cl Max: | 1.3626 | at alpha= | 18 | deg
XFOIL ncrit=9 |  |  |  | L/D Max: | 136.794 | at alpha= | 5 | deg
Re: | 1000000 |  |  | Cd Min: | 0.13422 | at alpha= | 20 | deg
Mach: | 0.25 |  |  | Cl=0 at alpha= | -6.0808 | deg
|  |  |  | @ Cl=0.1, Cd= | 0.011104
|  |  |  | @ Cl=0.4, Cd= | 0.0078349
|  |  |  | @ Cl=0.6, Cd= | 0.00805
alpha (deg) | Cl | Cd | Cm | Cl/Cd
-15.5 | -0.0811 | 0.12064 | -0.1448 | -0.67225
-15 | -0.0598 | 0.11657 | -0.1476 | -0.513
-14.5 | -0.0585 | 0.10808 | -0.1526 | -0.54127
-14 | -0.0584 | 0.09965 | -0.1561 | -0.58605
-13.5 | -0.0341 | 0.09679 | -0.1578 | -0.35231
-13 | -0.0426 | 0.08636 | -0.1634 | -0.49328
-12.5 | -0.1716 | 0.054 | -0.179 | -3.1778
-12 | -0.2658 | 0.04024 | -0.1824 | -6.6054
-11.5 | -0.3279 | 0.0324 | -0.1779 | -10.1204
-11 | -0.3386 | 0.02916 | -0.1731 | -11.6118
-10.5 | -0.3505 | 0.02575 | -0.1665 | -13.6117
-10 | -0.3443 | 0.0232 | -0.1606 | -14.8405
-9.5 | -0.3179 | 0.02074 | -0.1573 | -15.3279
-9 | -0.2825 | 0.01888 | -0.155 | -14.9629
-8.5 | -0.2383 | 0.01743 | -0.1538 | -13.6718
-8 | -0.1903 | 0.01617 | -0.153 | -11.7687
-7.5 | -0.1403 | 0.01502 | -0.1524 | -9.3409
-7 | -0.0909 | 0.01398 | -0.1516 | -6.5021
-6.5 | -0.042 | 0.01313 | -0.1507 | -3.1988
-6 | 0.0081 | 0.01253 | -0.15 | 0.64645
-5.5 | 0.0528 | 0.01158 | -0.1485 | 4.5596
-5 | 0.1034 | 0.01107 | -0.1479 | 9.3406
-4.5 | 0.1569 | 0.01073 | -0.1479 | 14.6226
-4 | 0.2091 | 0.01033 | -0.1476 | 20.242
-3.5 | 0.2625 | 0.01 | -0.1476 | 26.25
-3 | 0.3174 | 0.00973 | -0.1477 | 32.6208
-2.5 | 0.3708 | 0.00926 | -0.1479 | 40.0432
-2 | 0.4126 | 0.00722 | -0.1474 | 57.1468
-1.5 | 0.4727 | 0.00736 | -0.1483 | 64.2255
-1 | 0.5329 | 0.00765 | -0.1492 | 69.6601
-0.5 | 0.5939 | 0.00801 | -0.1503 | 74.1448
0 | 0.6519 | 0.00839 | -0.1508 | 77.6996
0.5 | 0.7083 | 0.00849 | -0.1511 | 83.4276
1 | 0.7652 | 0.0086 | -0.1517 | 88.9767
1.5 | 0.8229 | 0.00864 | -0.1524 | 95.2431
2 | 0.8836 | 0.00864 | -0.1536 | 102.2685
2.5 | 0.9463 | 0.00874 | -0.1553 | 108.2723
3 | 0.9983 | 0.00884 | -0.1548 | 112.9299
3.5 | 1.0503 | 0.00886 | -0.1542 | 118.544
4 | 1.1099 | 0.00885 | -0.1551 | 125.4124
4.5 | 1.1497 | 0.00877 | -0.1518 | 131.0946
5 | 1.186 | 0.00867 | -0.1476 | 136.7935
5.5 | 1.2034 | 0.00892 | -0.1399 | 134.9103
6 | 1.2159 | 0.00946 | -0.1316 | 128.5307
6.5 | 1.2182 | 0.01059 | -0.1219 | 115.0331
7 | 1.1835 | 0.01336 | -0.1067 | 88.5853
7.5 | 1.1535 | 0.01681 | -0.0937 | 68.6199
8 | 1.1346 | 0.02042 | -0.0835 | 55.5632
8.5 | 1.1229 | 0.02409 | -0.075 | 46.6127
9 | 1.1188 | 0.02764 | -0.0682 | 40.4776
9.5 | 1.114 | 0.03149 | -0.0619 | 35.3763
10 | 1.1123 | 0.03546 | -0.0564 | 31.3677
10.5 | 1.1318 | 0.03822 | -0.0534 | 29.6128
11 | 1.1578 | 0.04066 | -0.0511 | 28.4752
11.5 | 1.1868 | 0.04298 | -0.0492 | 27.6128
12 | 1.2083 | 0.04596 | -0.0469 | 26.2903
12.5 | 1.235 | 0.04859 | -0.0451 | 25.4168
13 | 1.2569 | 0.05178 | -0.0433 | 24.2739
13.5 | 1.2698 | 0.05586 | -0.0411 | 22.7318
14 | 1.2905 | 0.05939 | -0.0396 | 21.7292
15.5 | 1.3211 | 0.07365 | -0.0354 | 17.9375
16 | 1.336 | 0.07845 | -0.035 | 17.03
16.5 | 1.3447 | 0.08406 | -0.0347 | 15.9969
17 | 1.3531 | 0.08989 | -0.0349 | 15.0528
17.5 | 1.3602 | 0.09603 | -0.0356 | 14.1643
18 | 1.3626 | 0.10285 | -0.0366 | 13.2484
18.5 | 1.36 | 0.11036 | -0.0381 | 12.3233
19 | 1.3615 | 0.11768 | -0.0401 | 11.5695
19.5 | 1.3586 | 0.12569 | -0.0429 | 10.8091
20 | 1.3532 | 0.13422 | -0.0464 | 10.082

## 47. Re 1M Mach 0.50 (1)
BIGFOIL.COM POLAR EXPORT
NACA66A718
NACA66A718 |  |  |  | Cl Max: | 1.647 | at alpha= | 7.5 | deg
JavaFoil+Calcfoil stall+Eppler ext transition |  |  |  | L/D Max: | 149.969 | at alpha= | 4.5 | deg
Re: | 1000000 |  |  | Cd Min: | 0.00697 | at alpha= | -1 | deg
Mach: | 0.5 |  |  | Cl=0 at alpha= | -5.7411 | deg
|  |  |  | @ Cl=0.1, Cd= | 0.011684
|  |  |  | @ Cl=0.4, Cd= | 0.0097336
|  |  |  | @ Cl=0.6, Cd= | 0.0092653
alpha (deg) | Cl | Cd | Cm | Cl/Cd
-20 | -0.813 | 0.19575 | -0.06 | -4.153
-19.5 | -0.783 | 0.18837 | -0.058 | -4.156
-19 | -0.755 | 0.18424 | -0.058 | -4.096
-18.5 | -0.727 | 0.17786 | -0.059 | -4.085
-18 | -0.698 | 0.17135 | -0.06 | -4.076
-17.5 | -0.67 | 0.16669 | -0.06 | -4.021
-17 | -0.641 | 0.16339 | -0.059 | -3.924
-16.5 | -0.612 | 0.15855 | -0.058 | -3.862
-16 | -0.584 | 0.15145 | -0.058 | -3.856
-15.5 | -0.556 | 0.14727 | -0.059 | -3.774
-15 | -0.528 | 0.14328 | -0.06 | -3.682
-14.5 | -0.499 | 0.13932 | -0.061 | -3.584
-14 | -0.471 | 0.13648 | -0.062 | -3.451
-13.5 | -0.442 | 0.13132 | -0.06 | -3.367
-13 | -0.413 | 0.12307 | -0.058 | -3.358
-12.5 | -0.385 | 0.11998 | -0.058 | -3.209
-12 | -0.357 | 0.11674 | -0.059 | -3.055
-11.5 | -0.328 | 0.11358 | -0.06 | -2.889
-11 | -0.3 | 0.10249 | -0.061 | -2.925
-10.5 | -0.271 | 0.10476 | -0.061 | -2.59
-10 | -0.243 | 0.09891 | -0.063 | -2.457
-9.5 | -0.214 | 0.07985 | -0.063 | -2.685
-9 | -0.231 | 0.0749 | -0.063 | -3.078
-8.5 | -0.254 | 0.06031 | -0.067 | -4.206
-8 | -0.225 | 0.05433 | -0.071 | -4.14
-7.5 | -0.183 | 0.0495 | -0.069 | -3.7
-7 | -0.135 | 0.04608 | -0.068 | -2.933
-6.5 | -0.083 | 0.04335 | -0.069 | -1.922
-6 | -0.029 | 0.04081 | -0.071 | -0.711
-5.5 | 0.027 | 0.0381 | -0.078 | 0.711
-5 | 0.102 | 0.01096 | -0.148 | 9.297
-4.5 | 0.172 | 0.01065 | -0.15 | 16.168
-4 | 0.243 | 0.01031 | -0.151 | 23.583
-3.5 | 0.315 | 0.01001 | -0.153 | 31.455
-3 | 0.387 | 0.00977 | -0.155 | 39.616
-2.5 | 0.462 | 0.00956 | -0.157 | 48.329
-2 | 0.534 | 0.00941 | -0.159 | 56.768
-1.5 | 0.607 | 0.00925 | -0.16 | 65.607
-1 | 0.685 | 0.00697 | -0.163 | 98.267
-0.5 | 0.757 | 0.00705 | -0.165 | 107.401
0 | 0.81 | 0.00748 | -0.166 | 108.334
0.5 | 0.88 | 0.00763 | -0.167 | 115.314
1 | 0.949 | 0.00783 | -0.169 | 121.188
1.5 | 1.018 | 0.00797 | -0.17 | 127.709
2 | 1.087 | 0.00819 | -0.171 | 132.814
2.5 | 1.156 | 0.00838 | -0.172 | 137.933
3 | 1.225 | 0.00859 | -0.174 | 142.682
3.5 | 1.294 | 0.00883 | -0.175 | 146.551
4 | 1.346 | 0.00909 | -0.176 | 148.086
4.5 | 1.407 | 0.00938 | -0.178 | 149.969
5 | 1.462 | 0.02294 | -0.178 | 63.716
5.5 | 1.517 | 0.02426 | -0.18 | 62.524
6 | 1.565 | 0.02558 | -0.181 | 61.211
6.5 | 1.605 | 0.02698 | -0.182 | 59.502
7 | 1.634 | 0.02851 | -0.183 | 57.319
7.5 | 1.647 | 0.0302 | -0.184 | 54.521
8 | 1.632 | 0.03224 | -0.185 | 50.633
8.5 | 1.568 | 0.03471 | -0.187 | 45.17
9 | 1.1 | 0.06483 | -0.076 | 16.961
9.5 | 0.85 | 0.07919 | -0.073 | 10.729
10 | 0.877 | 0.09873 | -0.077 | 8.882
10.5 | 0.904 | 0.10226 | -0.077 | 8.838
11 | 0.931 | 0.10549 | -0.078 | 8.822
11.5 | 0.959 | 0.11164 | -0.088 | 8.589
12 | 0.985 | 0.11359 | -0.089 | 8.676
12.5 | 1.012 | 0.1181 | -0.089 | 8.569

## 48. Re 1M Mach 0.50 (2)
BIGFOIL.COM POLAR EXPORT
NACA66A718
NACA66A718 |  |  |  | Cl Max: | 1.2365 | at alpha= | 14.5 | deg
XFOIL ncrit=9 |  |  |  | L/D Max: | 95.0804 | at alpha= | 5 | deg
Re: | 1000000 |  |  | Cd Min: | 0.23262 | at alpha= | 19.5 | deg
Mach: | 0.5 |  |  | Cl=0 at alpha= | -6.3464 | deg
|  |  |  | @ Cl=0.1, Cd= | 0.014116
|  |  |  | @ Cl=0.4, Cd= | 0.010998
|  |  |  | @ Cl=0.6, Cd= | 0.0094366
alpha (deg) | Cl | Cd | Cm | Cl/Cd
-20 | -0.1533 | 0.20137 | -0.1283 | -0.76129
-19.5 | -0.1343 | 0.194 | -0.1324 | -0.69227
-19 | -0.1124 | 0.18749 | -0.136 | -0.5995
-18.5 | -0.0899 | 0.18133 | -0.1401 | -0.49578
-18 | -0.072 | 0.17361 | -0.144 | -0.41472
-17.5 | -0.057 | 0.16537 | -0.1478 | -0.34468
-17 | -0.0388 | 0.1583 | -0.1516 | -0.2451
-16.5 | -0.0227 | 0.1507 | -0.1555 | -0.15063
-16 | -0.016 | 0.14088 | -0.1596 | -0.11357
-15.5 | 0.0081 | 0.13604 | -0.163 | 0.059541
-15 | 0.0193 | 0.12793 | -0.167 | 0.15086
-14.5 | 0.0359 | 0.12153 | -0.1706 | 0.2954
-14 | 0.0523 | 0.11541 | -0.174 | 0.45317
-13.5 | 0.0634 | 0.1085 | -0.1781 | 0.58433
-13 | 0.0879 | 0.1042 | -0.1804 | 0.84357
-12.5 | 0.0827 | 0.09445 | -0.186 | 0.8756
-12 | 0.1004 | 0.08943 | -0.1876 | 1.1227
-11.5 | 0.1145 | 0.0839 | -0.1901 | 1.3647
-11 | 0.1212 | 0.07737 | -0.193 | 1.5665
-10.5 | 0.1048 | 0.06527 | -0.2005 | 1.6056
-10 | 0.0741 | 0.05264 | -0.2063 | 1.4077
-9.5 | 0.0408 | 0.04339 | -0.211 | 0.94031
-9 | 0.0006 | 0.03631 | -0.2104 | 0.016524
-8.5 | -0.0331 | 0.03095 | -0.2059 | -1.0695
-8 | -0.059 | 0.02664 | -0.1985 | -2.2147
-7.5 | -0.0711 | 0.02335 | -0.1896 | -3.045
-7 | -0.0543 | 0.02007 | -0.1837 | -2.7055
-6.5 | -0.0153 | 0.01748 | -0.1801 | -0.87529
-6 | 0.0345 | 0.01564 | -0.1775 | 2.2059
-5.5 | 0.0867 | 0.01443 | -0.175 | 6.0083
-5 | 0.1337 | 0.01332 | -0.1719 | 10.0375
-4.5 | 0.1799 | 0.01254 | -0.1688 | 14.3461
-4 | 0.2309 | 0.01197 | -0.1665 | 19.2899
-3.5 | 0.2865 | 0.01155 | -0.1651 | 24.8052
-3 | 0.3434 | 0.01116 | -0.1642 | 30.7706
-2.5 | 0.3995 | 0.011 | -0.163 | 36.3182
-2 | 0.4518 | 0.01083 | -0.1612 | 41.7175
-1.5 | 0.4889 | 0.009 | -0.1586 | 54.3222
-1 | 0.5451 | 0.009 | -0.1574 | 60.5667
-0.5 | 0.6042 | 0.00947 | -0.1564 | 63.8015
0 | 0.6673 | 0.00987 | -0.1561 | 67.6089
0.5 | 0.7352 | 0.01026 | -0.1571 | 71.6569
1 | 0.8012 | 0.01052 | -0.1579 | 76.1597
1.5 | 0.803 | 0.01102 | -0.146 | 72.8675
2 | 0.8531 | 0.01131 | -0.1437 | 75.4288
2.5 | 0.9291 | 0.01127 | -0.1461 | 82.4401
3 | 0.9854 | 0.01159 | -0.1449 | 85.0216
3.5 | 0.9969 | 0.01246 | -0.1354 | 80.008
4 | 1.0851 | 0.01203 | -0.1395 | 90.1995
4.5 | 1.0911 | 0.01323 | -0.1293 | 82.4717
5 | 1.1828 | 0.01244 | -0.1333 | 95.0804
5.5 | 1.1935 | 0.01347 | -0.1237 | 88.6043
6 | 1.1924 | 0.01546 | -0.1131 | 77.1281
6.5 | 1.2108 | 0.01719 | -0.1057 | 70.4363
7 | 1.1838 | 0.02095 | -0.0925 | 56.506
7.5 | 1.1614 | 0.02524 | -0.0814 | 46.0143
8 | 1.1463 | 0.02964 | -0.0722 | 38.6741
8.5 | 1.1339 | 0.03429 | -0.0642 | 33.0679
9 | 1.1233 | 0.03915 | -0.0572 | 28.6922
9.5 | 1.1059 | 0.0449 | -0.0506 | 24.6303
10 | 1.1138 | 0.04949 | -0.0465 | 22.5056
10.5 | 1.1398 | 0.05308 | -0.0437 | 21.4732
11 | 1.1629 | 0.0571 | -0.0411 | 20.366
11.5 | 1.1826 | 0.06167 | -0.0387 | 19.1763
12 | 1.1943 | 0.06716 | -0.0365 | 17.7829
12.5 | 1.207 | 0.07285 | -0.0347 | 16.5683
13 | 1.2175 | 0.07905 | -0.0334 | 15.4016
13.5 | 1.2227 | 0.086 | -0.0327 | 14.2174
14 | 1.2303 | 0.09297 | -0.0322 | 13.2333
14.5 | 1.2365 | 0.10031 | -0.0322 | 12.3268
15 | 1.2355 | 0.10891 | -0.0335 | 11.3442
15.5 | 1.2266 | 0.11891 | -0.0364 | 10.3154
16.5 | 1.1924 | 0.14267 | -0.0477 | 8.3577
17 | 1.1706 | 0.15609 | -0.0559 | 7.4995
17.5 | 1.1438 | 0.17133 | -0.0659 | 6.676
18 | 1.116 | 0.18781 | -0.077 | 5.9422
19 | 1.0701 | 0.22128 | -0.097 | 4.836
19.5 | 1.0759 | 0.23262 | -0.1041 | 4.6251

## 49. Re 2M Mach 0.00 (1)
BIGFOIL.COM POLAR EXPORT
NACA66A718
NACA66A718 |  |  |  | Cl Max: | 1.79 | at alpha= | 12.5 | deg
JavaFoil+Calcfoil stall+Eppler ext transition |  |  |  | L/D Max: | 206.708 | at alpha= | 5.5 | deg
Re: | 2000000 |  |  | Cd Min: | 0.00506 | at alpha= | -1.5 | deg
Mach: | 0 |  |  | Cl=0 at alpha= | -5.7377 | deg
|  |  |  | @ Cl=0.1, Cd= | 0.0081743
|  |  |  | @ Cl=0.4, Cd= | 0.0073957
|  |  |  | @ Cl=0.6, Cd= | 0.005099
alpha (deg) | Cl | Cd | Cm | Cl/Cd
-20 | -0.592 | 0.1737 | -0.046 | -3.408
-19.5 | -0.604 | 0.16791 | -0.047 | -3.597
-19 | -0.615 | 0.15826 | -0.048 | -3.886
-18.5 | -0.625 | 0.15089 | -0.048 | -4.139
-18 | -0.633 | 0.14224 | -0.049 | -4.45
-17.5 | -0.639 | 0.13887 | -0.05 | -4.602
-17 | -0.643 | 0.13065 | -0.05 | -4.925
-16.5 | -0.646 | 0.1218 | -0.052 | -5.302
-16 | -0.645 | 0.11924 | -0.052 | -5.41
-15.5 | -0.642 | 0.11303 | -0.053 | -5.68
-15 | -0.636 | 0.10692 | -0.054 | -5.947
-14.5 | -0.627 | 0.09946 | -0.055 | -6.301
-14 | -0.614 | 0.09384 | -0.056 | -6.545
-13.5 | -0.598 | 0.08829 | -0.057 | -6.776
-13 | -0.579 | 0.08363 | -0.059 | -6.927
-12.5 | -0.557 | 0.07844 | -0.061 | -7.101
-12 | -0.531 | 0.07412 | -0.062 | -7.164
-11.5 | -0.503 | 0.06885 | -0.066 | -7.301
-11 | -0.472 | 0.06314 | -0.07 | -7.476
-10.5 | -0.505 | 0.01699 | -0.111 | -29.725
-10 | -0.466 | 0.01415 | -0.114 | -32.97
-9.5 | -0.425 | 0.0114 | -0.118 | -37.252
-9 | -0.373 | 0.01092 | -0.12 | -34.159
-8.5 | -0.32 | 0.01038 | -0.122 | -30.835
-8 | -0.265 | 0.00992 | -0.123 | -26.755
-7.5 | -0.209 | 0.00959 | -0.125 | -21.779
-7 | -0.151 | 0.00927 | -0.127 | -16.278
-6.5 | -0.092 | 0.00849 | -0.128 | -10.818
-6 | -0.032 | 0.00821 | -0.129 | -3.858
-5.5 | 0.029 | 0.00783 | -0.131 | 3.745
-5 | 0.091 | 0.0082 | -0.133 | 11.154
-4.5 | 0.154 | 0.00802 | -0.134 | 19.168
-4 | 0.216 | 0.0078 | -0.135 | 27.705
-3.5 | 0.279 | 0.00768 | -0.137 | 36.31
-3 | 0.341 | 0.00755 | -0.138 | 45.211
-2.5 | 0.406 | 0.00738 | -0.139 | 54.975
-2 | 0.468 | 0.00729 | -0.141 | 64.197
-1.5 | 0.531 | 0.00506 | -0.142 | 104.85
-1 | 0.593 | 0.00509 | -0.143 | 116.497
-0.5 | 0.655 | 0.00517 | -0.144 | 126.84
0 | 0.71 | 0.00532 | -0.145 | 133.474
0.5 | 0.771 | 0.00537 | -0.147 | 143.452
1 | 0.832 | 0.00545 | -0.148 | 152.592
1.5 | 0.893 | 0.00555 | -0.149 | 160.917
2 | 0.953 | 0.00563 | -0.15 | 169.353
2.5 | 1.014 | 0.00573 | -0.151 | 176.883
3 | 1.074 | 0.00584 | -0.153 | 183.963
3.5 | 1.135 | 0.00594 | -0.154 | 190.923
4 | 1.186 | 0.00606 | -0.155 | 195.646
4.5 | 1.242 | 0.00618 | -0.156 | 201.028
5 | 1.298 | 0.0063 | -0.157 | 205.95
5.5 | 1.352 | 0.00654 | -0.158 | 206.708
6 | 1.392 | 0.01697 | -0.158 | 82.05
6.5 | 1.442 | 0.01771 | -0.159 | 81.424
7 | 1.489 | 0.01841 | -0.16 | 80.896
7.5 | 1.535 | 0.01914 | -0.161 | 80.187
8 | 1.577 | 0.01993 | -0.162 | 79.131
8.5 | 1.617 | 0.02068 | -0.163 | 78.205
9 | 1.654 | 0.02153 | -0.164 | 76.801
9.5 | 1.687 | 0.02244 | -0.165 | 75.19
10 | 1.717 | 0.02325 | -0.166 | 73.842
10.5 | 1.743 | 0.02437 | -0.167 | 71.522
11 | 1.764 | 0.0254 | -0.168 | 69.439
11.5 | 1.777 | 0.02647 | -0.169 | 67.154
12 | 1.786 | 0.02759 | -0.17 | 64.724
12.5 | 1.79 | 0.02888 | -0.171 | 61.961
13 | 1.788 | 0.03013 | -0.171 | 59.354
13.5 | 1.782 | 0.03143 | -0.172 | 56.703
14 | 1.771 | 0.03278 | -0.173 | 54.031
14.5 | 1.756 | 0.03421 | -0.174 | 51.319
15 | 1.736 | 0.03582 | -0.174 | 48.461
15.5 | 1.712 | 0.03763 | -0.175 | 45.5
16 | 1.684 | 0.03938 | -0.176 | 42.756
16.5 | 1.647 | 0.04134 | -0.176 | 39.831
17 | 1.606 | 0.04351 | -0.176 | 36.91
17.5 | 1.561 | 0.04676 | -0.176 | 33.384

## 50. Re 2M Mach 0.00 (2)
BIGFOIL.COM POLAR EXPORT
NACA66A718
NACA66A718 |  |  |  | Cl Max: | 1.5671 | at alpha= | 20 | deg
XFOIL ncrit=9 |  |  |  | L/D Max: | 185.025 | at alpha= | 4.5 | deg
Re: | 2000000 |  |  | Cd Min: | 0.08998 | at alpha= | 20 | deg
Mach: | 0 |  |  | Cl=0 at alpha= | -5.8448 | deg
|  |  |  | @ Cl=0.1, Cd= | 0.0084677
|  |  |  | @ Cl=0.4, Cd= | 0.0067663
|  |  |  | @ Cl=0.6, Cd= | 0.0054426
alpha (deg) | Cl | Cd | Cm | Cl/Cd
-20 | -0.8266 | 0.05782 | -0.1573 | -14.2961
-19.5 | -0.8657 | 0.04697 | -0.1632 | -18.4309
-19 | -0.8858 | 0.03978 | -0.1658 | -22.2675
-18.5 | -0.8924 | 0.03485 | -0.1664 | -25.6069
-18 | -0.8915 | 0.03113 | -0.1659 | -28.638
-17.5 | -0.8902 | 0.02773 | -0.1646 | -32.1024
-16.5 | -0.8726 | 0.02257 | -0.1606 | -38.6619
-16 | -0.8391 | 0.02152 | -0.1598 | -38.9916
-15.5 | -0.8062 | 0.02049 | -0.1589 | -39.346
-15 | -0.7733 | 0.01951 | -0.1577 | -39.6361
-14.5 | -0.7335 | 0.01888 | -0.1572 | -38.8506
-14 | -0.6966 | 0.01818 | -0.1562 | -38.3168
-13.5 | -0.6582 | 0.01753 | -0.1552 | -37.5471
-13 | -0.625 | 0.01667 | -0.1536 | -37.4925
-12.5 | -0.5981 | 0.01545 | -0.1511 | -38.712
-12 | -0.5624 | 0.01482 | -0.1493 | -37.9487
-11.5 | -0.5259 | 0.01422 | -0.1475 | -36.9831
-11 | -0.4912 | 0.01378 | -0.145 | -35.6459
-10.5 | -0.4509 | 0.01341 | -0.1433 | -33.6242
-10 | -0.4063 | 0.01291 | -0.1424 | -31.4717
-9.5 | -0.3605 | 0.01245 | -0.1417 | -28.9558
-9 | -0.3128 | 0.01209 | -0.1412 | -25.8726
-8.5 | -0.272 | 0.01112 | -0.1398 | -24.4604
-8 | -0.2235 | 0.0106 | -0.1394 | -21.0849
-7.5 | -0.172 | 0.01026 | -0.1395 | -16.7641
-7 | -0.1208 | 0.0099 | -0.1395 | -12.202
-6.5 | -0.0689 | 0.0096 | -0.1397 | -7.1771
-6 | -0.0158 | 0.00934 | -0.14 | -1.6916
-5.5 | 0.0351 | 0.0088 | -0.14 | 3.9886
-5 | 0.0894 | 0.00851 | -0.1405 | 10.5053
-4.5 | 0.1445 | 0.00829 | -0.1411 | 17.4306
-4 | 0.1993 | 0.00802 | -0.1417 | 24.8504
-3.5 | 0.2548 | 0.00781 | -0.1424 | 32.6248
-3 | 0.3106 | 0.00764 | -0.1432 | 40.6545
-2.5 | 0.3664 | 0.00746 | -0.144 | 49.1153
-1.5 | 0.4686 | 0.00535 | -0.1453 | 87.5888
-1 | 0.5268 | 0.00532 | -0.1464 | 99.0226
-0.5 | 0.5853 | 0.00541 | -0.1476 | 108.1885
0 | 0.6439 | 0.00554 | -0.1487 | 116.2274
0.5 | 0.7018 | 0.00564 | -0.1498 | 124.4326
1 | 0.759 | 0.00571 | -0.1506 | 132.9247
1.5 | 0.8165 | 0.00581 | -0.1517 | 140.5336
2 | 0.8729 | 0.00582 | -0.1525 | 149.9828
2.5 | 0.9274 | 0.00581 | -0.153 | 159.6213
3 | 0.9817 | 0.00584 | -0.1533 | 168.0993
3.5 | 1.0361 | 0.00595 | -0.1538 | 174.1345
4 | 1.0805 | 0.00594 | -0.152 | 181.9024
4.5 | 1.1194 | 0.00605 | -0.1491 | 185.0248
5 | 1.1488 | 0.00628 | -0.1442 | 182.9299
5.5 | 1.1564 | 0.00707 | -0.1353 | 163.5644
6 | 1.1301 | 0.00914 | -0.1207 | 123.6433
6.5 | 1.1122 | 0.01147 | -0.1085 | 96.966
7 | 1.0968 | 0.01411 | -0.0977 | 77.7321
7.5 | 1.0878 | 0.0169 | -0.0886 | 64.3669
8.5 | 1.0987 | 0.02193 | -0.0762 | 50.1003
9 | 1.1061 | 0.02464 | -0.0709 | 44.8904
9.5 | 1.1151 | 0.02743 | -0.0661 | 40.6526
10 | 1.1412 | 0.0293 | -0.0635 | 38.9488
10.5 | 1.1716 | 0.03097 | -0.0616 | 37.8302
11 | 1.2048 | 0.03249 | -0.0602 | 37.0822
12 | 1.2656 | 0.03603 | -0.0569 | 35.1263
12.5 | 1.2947 | 0.03795 | -0.0554 | 34.1159
13 | 1.3212 | 0.04014 | -0.0537 | 32.9148
13.5 | 1.3489 | 0.04226 | -0.0522 | 31.9191
14 | 1.3775 | 0.04434 | -0.051 | 31.0668
14.5 | 1.4023 | 0.0468 | -0.0496 | 29.9637
15 | 1.4242 | 0.04956 | -0.0481 | 28.7369
15.5 | 1.4424 | 0.05274 | -0.0465 | 27.3493
16 | 1.4666 | 0.05534 | -0.0455 | 26.5016
16.5 | 1.4868 | 0.05824 | -0.0443 | 25.5288
17 | 1.5063 | 0.06157 | -0.0435 | 24.4648
17.5 | 1.5224 | 0.06531 | -0.0427 | 23.3104
18 | 1.5304 | 0.07008 | -0.0418 | 21.8379
18.5 | 1.5351 | 0.07543 | -0.0412 | 20.3513
19 | 1.5506 | 0.07958 | -0.0412 | 19.4848
19.5 | 1.5597 | 0.08461 | -0.0414 | 18.434
20 | 1.5671 | 0.08998 | -0.0419 | 17.4161

## 51. Re 2M Mach 0.10 (1)
BIGFOIL.COM POLAR EXPORT
NACA66A718
NACA66A718 |  |  |  | Cl Max: | 1.782 | at alpha= | 12.5 | deg
JavaFoil+Calcfoil stall+Eppler ext transition |  |  |  | L/D Max: | 206.227 | at alpha= | 5.5 | deg
Re: | 2000000 |  |  | Cd Min: | 0.00505 | at alpha= | -1.5 | deg
Mach: | 0.1 |  |  | Cl=0 at alpha= | -5.7377 | deg
|  |  |  | @ Cl=0.1, Cd= | 0.0079316
|  |  |  | @ Cl=0.4, Cd= | 0.0074523
|  |  |  | @ Cl=0.6, Cd= | 0.0051319
alpha (deg) | Cl | Cd | Cm | Cl/Cd
-20 | -0.549 | 0.17689 | -0.046 | -3.101
-19.5 | -0.564 | 0.17055 | -0.047 | -3.305
-19 | -0.578 | 0.15969 | -0.047 | -3.618
-18.5 | -0.591 | 0.15381 | -0.048 | -3.84
-18 | -0.602 | 0.14584 | -0.049 | -4.128
-17.5 | -0.611 | 0.13949 | -0.05 | -4.383
-17 | -0.619 | 0.13332 | -0.05 | -4.642
-16.5 | -0.624 | 0.12761 | -0.051 | -4.891
-16 | -0.627 | 0.11938 | -0.053 | -5.25
-15.5 | -0.626 | 0.11331 | -0.053 | -5.526
-15 | -0.623 | 0.10705 | -0.054 | -5.817
-14.5 | -0.616 | 0.10067 | -0.055 | -6.12
-14 | -0.606 | 0.09511 | -0.056 | -6.369
-13.5 | -0.592 | 0.08926 | -0.057 | -6.631
-13 | -0.574 | 0.08391 | -0.058 | -6.842
-12.5 | -0.553 | 0.07931 | -0.06 | -6.977
-12 | -0.529 | 0.07485 | -0.062 | -7.062
-11.5 | -0.501 | 0.06999 | -0.064 | -7.155
-11 | -0.471 | 0.06443 | -0.068 | -7.304
-10.5 | -0.444 | 0.05322 | -0.081 | -8.339
-10 | -0.466 | 0.01454 | -0.115 | -32.068
-9.5 | -0.425 | 0.01152 | -0.119 | -36.93
-9 | -0.374 | 0.01101 | -0.12 | -33.956
-8.5 | -0.321 | 0.01044 | -0.122 | -30.746
-8 | -0.266 | 0.01 | -0.124 | -26.612
-7.5 | -0.21 | 0.00963 | -0.126 | -21.768
-7 | -0.151 | 0.00934 | -0.127 | -16.226
-6.5 | -0.092 | 0.00853 | -0.128 | -10.807
-6 | -0.032 | 0.00824 | -0.13 | -3.858
-5.5 | 0.029 | 0.00842 | -0.131 | 3.499
-5 | 0.092 | 0.00792 | -0.133 | 11.568
-4.5 | 0.154 | 0.00801 | -0.135 | 19.284
-4 | 0.217 | 0.00787 | -0.136 | 27.597
-3.5 | 0.28 | 0.00766 | -0.137 | 36.578
-3 | 0.343 | 0.00754 | -0.139 | 45.528
-2.5 | 0.408 | 0.00744 | -0.14 | 54.814
-2 | 0.47 | 0.00728 | -0.141 | 64.654
-1.5 | 0.533 | 0.00505 | -0.142 | 105.531
-1 | 0.596 | 0.00513 | -0.144 | 116.13
-0.5 | 0.659 | 0.00516 | -0.145 | 127.61
0 | 0.713 | 0.00532 | -0.146 | 134.033
0.5 | 0.775 | 0.00541 | -0.147 | 143.263
1 | 0.836 | 0.00546 | -0.149 | 153.124
1.5 | 0.897 | 0.00555 | -0.15 | 161.554
2 | 0.958 | 0.00567 | -0.151 | 168.889
2.5 | 1.019 | 0.00576 | -0.152 | 177.018
3 | 1.08 | 0.00586 | -0.153 | 184.279
3.5 | 1.14 | 0.00597 | -0.154 | 191.107
4 | 1.191 | 0.00609 | -0.156 | 195.714
4.5 | 1.248 | 0.00621 | -0.157 | 201.105
5 | 1.304 | 0.00633 | -0.158 | 205.884
5.5 | 1.358 | 0.00659 | -0.159 | 206.227
6 | 1.398 | 0.01713 | -0.159 | 81.622
6.5 | 1.448 | 0.01791 | -0.16 | 80.828
7 | 1.495 | 0.01861 | -0.161 | 80.345
7.5 | 1.541 | 0.01935 | -0.162 | 79.633
8 | 1.583 | 0.02007 | -0.163 | 78.835
8.5 | 1.622 | 0.02086 | -0.164 | 77.77
9 | 1.658 | 0.02179 | -0.165 | 76.094
9.5 | 1.691 | 0.02272 | -0.166 | 74.399
10 | 1.719 | 0.02356 | -0.167 | 72.972
10.5 | 1.744 | 0.02463 | -0.168 | 70.803
11 | 1.763 | 0.02579 | -0.169 | 68.381
11.5 | 1.775 | 0.02691 | -0.17 | 65.938
12 | 1.781 | 0.02807 | -0.17 | 63.436
12.5 | 1.782 | 0.02928 | -0.171 | 60.854
13 | 1.777 | 0.03079 | -0.172 | 57.71
13.5 | 1.767 | 0.03211 | -0.173 | 55.032
14 | 1.752 | 0.03341 | -0.174 | 52.433
14.5 | 1.732 | 0.03496 | -0.174 | 49.533
15 | 1.707 | 0.03666 | -0.175 | 46.566
15.5 | 1.679 | 0.03828 | -0.176 | 43.854
16 | 1.644 | 0.04052 | -0.176 | 40.582
16.5 | 1.602 | 0.04253 | -0.177 | 37.661
17 | 1.554 | 0.04525 | -0.177 | 34.348
17.5 | 1.503 | 0.04878 | -0.177 | 30.807

## 52. Re 2M Mach 0.10 (2)
BIGFOIL.COM POLAR EXPORT
NACA66A718
NACA66A718 |  |  |  | Cl Max: | 1.5567 | at alpha= | 20 | deg
XFOIL ncrit=9 |  |  |  | L/D Max: | 184.236 | at alpha= | 4.5 | deg
Re: | 2000000 |  |  | Cd Min: | 0.09367 | at alpha= | 20 | deg
Mach: | 0.1 |  |  | Cl=0 at alpha= | -5.8467 | deg
|  |  |  | @ Cl=0.1, Cd= | 0.0085084
|  |  |  | @ Cl=0.4, Cd= | 0.0070168
|  |  |  | @ Cl=0.6, Cd= | 0.005458
alpha (deg) | Cl | Cd | Cm | Cl/Cd
-19.5 | -0.8077 | 0.05548 | -0.1615 | -14.5584
-19 | -0.8438 | 0.04527 | -0.1669 | -18.6393
-18.5 | -0.8586 | 0.03881 | -0.169 | -22.1232
-18 | -0.8644 | 0.03405 | -0.1694 | -25.3862
-17.5 | -0.866 | 0.03013 | -0.1686 | -28.7421
-17 | -0.8665 | 0.02669 | -0.1668 | -32.4653
-16.5 | -0.8665 | 0.02356 | -0.1641 | -36.7784
-16 | -0.8376 | 0.02215 | -0.163 | -37.8149
-15.5 | -0.8049 | 0.02106 | -0.1619 | -38.2194
-15 | -0.7745 | 0.01989 | -0.1605 | -38.9392
-14.5 | -0.7331 | 0.0193 | -0.1599 | -37.9845
-14 | -0.6954 | 0.0186 | -0.1589 | -37.3871
-13.5 | -0.6575 | 0.01788 | -0.1578 | -36.7729
-13 | -0.6172 | 0.01738 | -0.1568 | -35.5121
-12.5 | -0.5939 | 0.0159 | -0.1539 | -37.3522
-12 | -0.5595 | 0.01514 | -0.1519 | -36.9551
-11.5 | -0.5224 | 0.0145 | -0.1501 | -36.0276
-11 | -0.4865 | 0.01401 | -0.1478 | -34.7252
-10.5 | -0.4494 | 0.01364 | -0.1454 | -32.9472
-10 | -0.4055 | 0.01312 | -0.1443 | -30.907
-9.5 | -0.3602 | 0.01262 | -0.1434 | -28.542
-9 | -0.3128 | 0.01223 | -0.1428 | -25.5765
-8.5 | -0.2712 | 0.01129 | -0.1413 | -24.0213
-8 | -0.2235 | 0.01071 | -0.1407 | -20.8683
-7.5 | -0.172 | 0.01035 | -0.1407 | -16.6184
-7 | -0.1209 | 0.00998 | -0.1406 | -12.1142
-6.5 | -0.0689 | 0.00967 | -0.1407 | -7.1251
-6 | -0.0157 | 0.00937 | -0.1409 | -1.6756
-5.5 | 0.0355 | 0.00884 | -0.1409 | 4.0158
-5 | 0.09 | 0.00855 | -0.1413 | 10.5263
-4.5 | 0.1453 | 0.00832 | -0.1419 | 17.4639
-4 | 0.2005 | 0.00806 | -0.1425 | 24.8759
-3.5 | 0.2561 | 0.00784 | -0.1432 | 32.6658
-3 | 0.3121 | 0.00768 | -0.1439 | 40.638
-2.5 | 0.3684 | 0.00751 | -0.1447 | 49.0546
-2 | 0.4203 | 0.0067 | -0.1453 | 62.7313
-1.5 | 0.471 | 0.00539 | -0.146 | 87.384
-1 | 0.5294 | 0.00534 | -0.1472 | 99.1386
-0.5 | 0.5882 | 0.00543 | -0.1483 | 108.3241
0 | 0.6471 | 0.00557 | -0.1495 | 116.1759
0.5 | 0.7054 | 0.00566 | -0.1505 | 124.629
1 | 0.7628 | 0.00574 | -0.1514 | 132.892
1.5 | 0.821 | 0.00585 | -0.1525 | 140.3419
2 | 0.8773 | 0.00586 | -0.1532 | 149.7099
2.5 | 0.932 | 0.00584 | -0.1536 | 159.589
3 | 0.9864 | 0.00587 | -0.1539 | 168.0409
3.5 | 1.0415 | 0.00599 | -0.1544 | 173.8731
4 | 1.0847 | 0.00598 | -0.1523 | 181.388
4.5 | 1.122 | 0.00609 | -0.1489 | 184.2365
5 | 1.1519 | 0.00634 | -0.1441 | 181.6877
5.5 | 1.1597 | 0.00715 | -0.1352 | 162.1958
6 | 1.132 | 0.00929 | -0.1203 | 121.8515
6.5 | 1.1135 | 0.01166 | -0.1081 | 95.4974
7 | 1.0975 | 0.01437 | -0.0972 | 76.3744
7.5 | 1.0883 | 0.01721 | -0.088 | 63.2365
8 | 1.0939 | 0.01967 | -0.0817 | 55.6126
8.5 | 1.098 | 0.02239 | -0.0755 | 49.0397
9 | 1.1054 | 0.02514 | -0.0702 | 43.9698
9.5 | 1.1147 | 0.02797 | -0.0654 | 39.8534
10 | 1.141 | 0.02987 | -0.0629 | 38.1989
10.5 | 1.1721 | 0.03153 | -0.061 | 37.1741
11 | 1.2046 | 0.03315 | -0.0594 | 36.3379
11.5 | 1.2339 | 0.03506 | -0.0576 | 35.194
12 | 1.2661 | 0.03674 | -0.0562 | 34.4611
12.5 | 1.2954 | 0.03871 | -0.0546 | 33.4642
13 | 1.322 | 0.04094 | -0.0528 | 32.2912
13.5 | 1.3496 | 0.04315 | -0.0513 | 31.2769
14 | 1.378 | 0.0453 | -0.0501 | 30.4194
15 | 1.4202 | 0.05111 | -0.0468 | 27.7871
16 | 1.4647 | 0.05693 | -0.0444 | 25.7281
16.5 | 1.4848 | 0.05988 | -0.0432 | 24.7963
17 | 1.504 | 0.06336 | -0.0423 | 23.7374
17.5 | 1.5168 | 0.06758 | -0.0414 | 22.4445
18 | 1.5179 | 0.07332 | -0.0404 | 20.7024
18.5 | 1.5307 | 0.07786 | -0.0402 | 19.6596
19 | 1.5439 | 0.08243 | -0.0403 | 18.7298
19.5 | 1.5514 | 0.08784 | -0.0406 | 17.6617
20 | 1.5567 | 0.09367 | -0.0413 | 16.619

## 53. Re 2M Mach 0.25 (1)
BIGFOIL.COM POLAR EXPORT
NACA66A718
NACA66A718 |  |  |  | Cl Max: | 1.746 | at alpha= | 11 | deg
JavaFoil+Calcfoil stall+Eppler ext transition |  |  |  | L/D Max: | 203.036 | at alpha= | 5 | deg
Re: | 2000000 |  |  | Cd Min: | 0.00516 | at alpha= | -1.5 | deg
Mach: | 0.25 |  |  | Cl=0 at alpha= | -5.7419 | deg
|  |  |  | @ Cl=0.1, Cd= | 0.0083169
|  |  |  | @ Cl=0.4, Cd= | 0.0075884
|  |  |  | @ Cl=0.6, Cd= | 0.0052006
alpha (deg) | Cl | Cd | Cm | Cl/Cd
-18.5 | -0.262 | 0.17605 | -0.047 | -1.49
-18 | -0.312 | 0.16965 | -0.048 | -1.84
-17.5 | -0.356 | 0.15498 | -0.049 | -2.3
-17 | -0.396 | 0.14849 | -0.049 | -2.668
-16.5 | -0.431 | 0.13932 | -0.05 | -3.097
-16 | -0.462 | 0.1304 | -0.051 | -3.544
-15.5 | -0.488 | 0.12131 | -0.052 | -4.023
-15 | -0.509 | 0.11692 | -0.053 | -4.349
-14.5 | -0.524 | 0.10826 | -0.054 | -4.836
-14 | -0.533 | 0.10218 | -0.056 | -5.213
-13.5 | -0.536 | 0.09443 | -0.057 | -5.672
-13 | -0.532 | 0.08918 | -0.058 | -5.971
-12.5 | -0.523 | 0.08411 | -0.059 | -6.223
-12 | -0.508 | 0.07863 | -0.06 | -6.466
-11.5 | -0.488 | 0.07359 | -0.061 | -6.629
-11 | -0.462 | 0.06864 | -0.064 | -6.737
-10.5 | -0.433 | 0.06371 | -0.067 | -6.792
-10 | -0.398 | 0.05916 | -0.07 | -6.729
-9.5 | -0.414 | 0.01685 | -0.117 | -24.568
-9 | -0.378 | 0.01163 | -0.123 | -32.466
-8.5 | -0.325 | 0.01102 | -0.125 | -29.478
-8 | -0.27 | 0.01051 | -0.127 | -25.672
-7.5 | -0.213 | 0.00958 | -0.128 | -22.248
-7 | -0.154 | 0.00914 | -0.13 | -16.894
-6.5 | -0.094 | 0.0092 | -0.131 | -10.223
-6 | -0.032 | 0.00889 | -0.133 | -3.655
-5.5 | 0.03 | 0.00862 | -0.134 | 3.496
-5 | 0.094 | 0.00839 | -0.136 | 11.159
-4.5 | 0.158 | 0.00761 | -0.138 | 20.732
-4 | 0.223 | 0.00802 | -0.14 | 27.812
-3.5 | 0.288 | 0.00787 | -0.141 | 36.538
-3 | 0.352 | 0.00766 | -0.142 | 45.998
-2.5 | 0.419 | 0.00756 | -0.144 | 55.419
-2 | 0.483 | 0.00739 | -0.145 | 65.379
-1.5 | 0.548 | 0.00516 | -0.146 | 106.268
-1 | 0.612 | 0.00521 | -0.147 | 117.551
-0.5 | 0.677 | 0.00529 | -0.149 | 128.078
0 | 0.732 | 0.00543 | -0.15 | 134.765
0.5 | 0.795 | 0.00553 | -0.151 | 143.845
1 | 0.858 | 0.00562 | -0.152 | 152.686
1.5 | 0.921 | 0.00569 | -0.154 | 161.934
2 | 0.983 | 0.00582 | -0.155 | 168.855
2.5 | 1.046 | 0.00593 | -0.156 | 176.385
3 | 1.108 | 0.00602 | -0.157 | 184.032
3.5 | 1.17 | 0.00614 | -0.159 | 190.657
4 | 1.222 | 0.00628 | -0.16 | 194.686
4.5 | 1.28 | 0.00641 | -0.161 | 199.749
5 | 1.336 | 0.00658 | -0.162 | 203.036
5.5 | 1.38 | 0.01727 | -0.162 | 79.91
6 | 1.432 | 0.01807 | -0.163 | 79.251
6.5 | 1.481 | 0.01879 | -0.164 | 78.838
7 | 1.528 | 0.01958 | -0.165 | 78.017
7.5 | 1.571 | 0.0204 | -0.166 | 77.01
8 | 1.611 | 0.02131 | -0.167 | 75.602
8.5 | 1.647 | 0.02215 | -0.168 | 74.358
9 | 1.678 | 0.02324 | -0.169 | 72.2
9.5 | 1.704 | 0.02425 | -0.17 | 70.268
10 | 1.725 | 0.02546 | -0.171 | 67.756
10.5 | 1.74 | 0.02662 | -0.172 | 65.344
11 | 1.746 | 0.02789 | -0.173 | 62.607
11.5 | 1.741 | 0.02919 | -0.174 | 59.63
12 | 1.727 | 0.03071 | -0.175 | 56.246
12.5 | 1.705 | 0.03222 | -0.176 | 52.905
13 | 1.673 | 0.03383 | -0.177 | 49.446
13.5 | 1.632 | 0.03559 | -0.177 | 45.854
14 | 1.583 | 0.03756 | -0.178 | 42.138
14.5 | 1.525 | 0.03987 | -0.179 | 38.243
15 | 1.457 | 0.04218 | -0.179 | 34.548
15.5 | 1.38 | 0.04495 | -0.179 | 30.707
16 | 1.105 | 0.126 | -0.1 | 8.769

## 54. Re 2M Mach 0.25 (2)
BIGFOIL.COM POLAR EXPORT
NACA66A718
NACA66A718 |  |  |  | Cl Max: | 1.486 | at alpha= | 19 | deg
XFOIL ncrit=9 |  |  |  | L/D Max: | 177.981 | at alpha= | 4.5 | deg
Re: | 2000000 |  |  | Cd Min: | 0.16619 | at alpha= | -20 | deg
Mach: | 0.25 |  |  | Cl=0 at alpha= | -5.8682 | deg
|  |  |  | @ Cl=0.1, Cd= | 0.0087283
|  |  |  | @ Cl=0.4, Cd= | 0.0074535
|  |  |  | @ Cl=0.6, Cd= | 0.0055445
alpha (deg) | Cl | Cd | Cm | Cl/Cd
-20 | -0.2458 | 0.16619 | -0.1134 | -1.479
-19.5 | -0.2223 | 0.16221 | -0.117 | -1.3704
-19 | -0.2162 | 0.15381 | -0.1215 | -1.4056
-18.5 | -0.1953 | 0.14891 | -0.1253 | -1.3115
-18 | -0.5725 | 0.07537 | -0.1609 | -7.5959
-17.5 | -0.6523 | 0.05615 | -0.1738 | -11.6171
-17 | -0.7051 | 0.04376 | -0.1811 | -16.1129
-16.5 | -0.7351 | 0.03618 | -0.1831 | -20.3179
-16 | -0.7585 | 0.03036 | -0.1823 | -24.9835
-15.5 | -0.7638 | 0.02642 | -0.18 | -28.9099
-15 | -0.7383 | 0.02456 | -0.1783 | -30.0611
-14.5 | -0.7129 | 0.02278 | -0.1762 | -31.295
-14 | -0.675 | 0.02178 | -0.1747 | -30.9917
-13.5 | -0.6332 | 0.02108 | -0.1734 | -30.038
-13 | -0.5966 | 0.02013 | -0.1716 | -29.6374
-12.5 | -0.5621 | 0.01909 | -0.1695 | -29.4447
-12 | -0.5288 | 0.01799 | -0.1673 | -29.3941
-11.5 | -0.5025 | 0.01648 | -0.1641 | -30.4915
-11 | -0.4641 | 0.01589 | -0.1619 | -29.207
-10.5 | -0.426 | 0.01523 | -0.1596 | -27.9711
-10 | -0.3923 | 0.0145 | -0.1562 | -27.0552
-9.5 | -0.3543 | 0.0138 | -0.1534 | -25.6739
-9 | -0.3085 | 0.01319 | -0.1519 | -23.3889
-8.5 | -0.2601 | 0.01262 | -0.1508 | -20.6101
-8 | -0.2204 | 0.01141 | -0.1485 | -19.3164
-7.5 | -0.1704 | 0.01092 | -0.1477 | -15.6044
-7 | -0.1197 | 0.01047 | -0.147 | -11.4327
-6.5 | -0.0673 | 0.01006 | -0.1466 | -6.6899
-6 | -0.014 | 0.00962 | -0.1463 | -1.4553
-5.5 | 0.0391 | 0.00917 | -0.1461 | 4.2639
-5 | 0.0934 | 0.00876 | -0.1461 | 10.6621
-4.5 | 0.1497 | 0.00849 | -0.1465 | 17.6325
-4 | 0.2067 | 0.00829 | -0.147 | 24.9337
-3.5 | 0.2629 | 0.00802 | -0.1474 | 32.7805
-3 | 0.321 | 0.00789 | -0.1481 | 40.6844
-2.5 | 0.3793 | 0.00772 | -0.149 | 49.1321
-2 | 0.4329 | 0.00703 | -0.1494 | 61.5789
-1.5 | 0.4845 | 0.00577 | -0.15 | 83.9688
-1 | 0.5431 | 0.00546 | -0.151 | 99.4689
-0.5 | 0.6037 | 0.00555 | -0.1522 | 108.7748
0 | 0.6643 | 0.00569 | -0.1533 | 116.7487
0.5 | 0.7243 | 0.00582 | -0.1543 | 124.4502
1 | 0.7837 | 0.00592 | -0.1552 | 132.3818
1.5 | 0.8441 | 0.00604 | -0.1564 | 139.7517
2 | 0.9004 | 0.00606 | -0.1567 | 148.5809
2.5 | 0.956 | 0.00604 | -0.1569 | 158.2781
3 | 1.0108 | 0.00608 | -0.1568 | 166.25
3.5 | 1.0668 | 0.00619 | -0.157 | 172.3425
4 | 1.0998 | 0.00618 | -0.1522 | 177.9612
4.5 | 1.1373 | 0.00639 | -0.1485 | 177.9812
5 | 1.1697 | 0.00671 | -0.1439 | 174.3219
5.5 | 1.1784 | 0.00762 | -0.1349 | 154.6457
6 | 1.1403 | 0.0102 | -0.1182 | 111.7941
6.5 | 1.1184 | 0.01291 | -0.1054 | 86.6305
7 | 1.1036 | 0.01583 | -0.0948 | 69.7157
7.5 | 1.0914 | 0.01904 | -0.0853 | 57.3214
8 | 1.0952 | 0.02179 | -0.0787 | 50.2616
8.5 | 1.0968 | 0.02487 | -0.0722 | 44.1013
9 | 1.1022 | 0.02794 | -0.0666 | 39.4488
9.5 | 1.113 | 0.03092 | -0.062 | 35.9961
10 | 1.1433 | 0.03282 | -0.0597 | 34.8355
10.5 | 1.1759 | 0.03462 | -0.0578 | 33.9659
11 | 1.207 | 0.0366 | -0.0558 | 32.9781
11.5 | 1.2384 | 0.03861 | -0.054 | 32.0746
12 | 1.2689 | 0.04077 | -0.0522 | 31.1234
12.5 | 1.2969 | 0.04313 | -0.0502 | 30.0696
13 | 1.3243 | 0.04566 | -0.0484 | 29.0035
13.5 | 1.3514 | 0.04829 | -0.0467 | 27.9851
14 | 1.3762 | 0.05118 | -0.045 | 26.8894
14.5 | 1.3924 | 0.05494 | -0.0429 | 25.344
15 | 1.4147 | 0.05828 | -0.0415 | 24.2742
15.5 | 1.4334 | 0.06209 | -0.0401 | 23.0858
16.5 | 1.4652 | 0.07064 | -0.0379 | 20.7418
17 | 1.4721 | 0.07563 | -0.0367 | 19.4645
17.5 | 1.4727 | 0.08211 | -0.0363 | 17.9357
18 | 1.4798 | 0.08804 | -0.0364 | 16.8083
18.5 | 1.484 | 0.09452 | -0.037 | 15.7004
19 | 1.486 | 0.10141 | -0.0382 | 14.6534
19.5 | 1.4859 | 0.10873 | -0.0398 | 13.666
20 | 1.4824 | 0.11669 | -0.0422 | 12.7037

## 55. Re 2M Mach 0.50 (1)
BIGFOIL.COM POLAR EXPORT
NACA66A718
NACA66A718 |  |  |  | Cl Max: | 1.65 | at alpha= | 7.5 | deg
JavaFoil+Calcfoil stall+Eppler ext transition |  |  |  | L/D Max: | 190.02 | at alpha= | 4.5 | deg
Re: | 2000000 |  |  | Cd Min: | 0.00566 | at alpha= | -1 | deg
Mach: | 0.5 |  |  | Cl=0 at alpha= | -5.7427 | deg
|  |  |  | @ Cl=0.1, Cd= | 0.0093716
|  |  |  | @ Cl=0.4, Cd= | 0.0082851
|  |  |  | @ Cl=0.6, Cd= | 0.0076289
alpha (deg) | Cl | Cd | Cm | Cl/Cd
-20 | -0.814 | 0.17962 | -0.061 | -4.533
-19.5 | -0.784 | 0.17175 | -0.059 | -4.564
-19 | -0.755 | 0.16476 | -0.059 | -4.583
-18.5 | -0.727 | 0.16014 | -0.06 | -4.539
-18 | -0.699 | 0.15613 | -0.06 | -4.476
-17.5 | -0.671 | 0.15168 | -0.061 | -4.421
-17 | -0.642 | 0.14848 | -0.061 | -4.324
-16.5 | -0.613 | 0.14146 | -0.059 | -4.331
-16 | -0.584 | 0.13668 | -0.059 | -4.275
-15.5 | -0.556 | 0.13247 | -0.06 | -4.198
-15 | -0.528 | 0.12844 | -0.061 | -4.109
-14.5 | -0.5 | 0.12443 | -0.061 | -4.014
-14 | -0.471 | 0.12175 | -0.062 | -3.87
-13.5 | -0.443 | 0.11512 | -0.062 | -3.845
-13 | -0.414 | 0.11061 | -0.06 | -3.739
-12.5 | -0.385 | 0.10713 | -0.06 | -3.596
-12 | -0.357 | 0.10395 | -0.061 | -3.433
-11.5 | -0.328 | 0.10079 | -0.062 | -3.258
-11 | -0.3 | 0.09026 | -0.063 | -3.324
-10.5 | -0.272 | 0.0913 | -0.063 | -2.974
-10 | -0.243 | 0.09119 | -0.064 | -2.665
-9.5 | -0.214 | 0.07618 | -0.064 | -2.815
-9 | -0.231 | 0.0694 | -0.064 | -3.323
-8.5 | -0.254 | 0.05772 | -0.068 | -4.395
-8 | -0.225 | 0.05214 | -0.072 | -4.318
-7.5 | -0.184 | 0.04685 | -0.074 | -3.92
-7 | -0.136 | 0.04265 | -0.081 | -3.191
-6.5 | -0.101 | 0.01052 | -0.144 | -9.591
-6 | -0.035 | 0.01012 | -0.146 | -3.477
-5.5 | 0.033 | 0.00976 | -0.147 | 3.362
-5 | 0.102 | 0.00936 | -0.149 | 10.948
-4.5 | 0.173 | 0.00903 | -0.151 | 19.198
-4 | 0.245 | 0.00874 | -0.153 | 28.006
-3.5 | 0.317 | 0.00851 | -0.155 | 37.236
-3 | 0.389 | 0.00831 | -0.157 | 46.828
-2.5 | 0.464 | 0.00814 | -0.158 | 57.06
-2 | 0.537 | 0.008 | -0.16 | 67.097
-1.5 | 0.61 | 0.00757 | -0.162 | 80.613
-1 | 0.685 | 0.00566 | -0.164 | 120.937
-0.5 | 0.757 | 0.00574 | -0.165 | 131.915
0 | 0.815 | 0.006 | -0.167 | 135.851
0.5 | 0.885 | 0.00613 | -0.168 | 144.471
1 | 0.955 | 0.00627 | -0.17 | 152.205
1.5 | 1.025 | 0.00637 | -0.171 | 160.743
2 | 1.094 | 0.00654 | -0.172 | 167.424
2.5 | 1.164 | 0.00669 | -0.174 | 173.931
3 | 1.233 | 0.00686 | -0.175 | 179.838
3.5 | 1.302 | 0.00705 | -0.176 | 184.742
4 | 1.354 | 0.00722 | -0.178 | 187.551
4.5 | 1.415 | 0.00745 | -0.179 | 190.02
5 | 1.464 | 0.02038 | -0.179 | 71.827
5.5 | 1.519 | 0.02162 | -0.18 | 70.282
6 | 1.568 | 0.02273 | -0.181 | 69.003
6.5 | 1.608 | 0.024 | -0.182 | 67.008
7 | 1.637 | 0.02531 | -0.184 | 64.673
7.5 | 1.65 | 0.02675 | -0.185 | 61.673
8 | 1.635 | 0.02859 | -0.186 | 57.212
8.5 | 1.571 | 0.03061 | -0.187 | 51.303
9 | 1.103 | 0.06101 | -0.09 | 18.079
9.5 | 0.85 | 0.07186 | -0.079 | 11.835
10 | 0.878 | 0.08739 | -0.081 | 10.042
10.5 | 0.904 | 0.09033 | -0.081 | 10.012
11 | 0.931 | 0.09468 | -0.082 | 9.835
11.5 | 0.959 | 0.09681 | -0.089 | 9.908
12 | 0.986 | 0.10022 | -0.09 | 9.837
12.5 | 1.012 | 0.10463 | -0.091 | 9.676

## 56. Re 2M Mach 0.50 (2)
BIGFOIL.COM POLAR EXPORT
NACA66A718
NACA66A718 |  |  |  | Cl Max: | 1.307 | at alpha= | 14.5 | deg
XFOIL ncrit=9 |  |  |  | L/D Max: | 145.985 | at alpha= | 4 | deg
Re: | 2000000 |  |  | Cd Min: | 0.22596 | at alpha= | 19.5 | deg
Mach: | 0.5 |  |  | Cl=0 at alpha= | -6.1694 | deg
|  |  |  | @ Cl=0.1, Cd= | 0.010587
|  |  |  | @ Cl=0.4, Cd= | 0.0085052
|  |  |  | @ Cl=0.6, Cd= | 0.0061411
alpha (deg) | Cl | Cd | Cm | Cl/Cd
-20 | -0.1495 | 0.2002 | -0.1286 | -0.74675
-19.5 | -0.1374 | 0.19003 | -0.1324 | -0.72304
-19 | -0.1198 | 0.18207 | -0.1367 | -0.65799
-18.5 | -0.1037 | 0.17393 | -0.1411 | -0.59622
-18 | -0.0842 | 0.16713 | -0.1452 | -0.5038
-17.5 | -0.0681 | 0.15952 | -0.1493 | -0.42691
-17 | -0.0566 | 0.15078 | -0.1536 | -0.37538
-16.5 | -0.0445 | 0.14276 | -0.1577 | -0.31171
-16 | -0.0253 | 0.13636 | -0.1616 | -0.18554
-15.5 | -0.0095 | 0.1295 | -0.1654 | -0.073359
-15 | 0.0036 | 0.1222 | -0.1693 | 0.02946
-14.5 | 0.0136 | 0.11441 | -0.1734 | 0.11887
-13.5 | 0.0517 | 0.1034 | -0.1799 | 0.5
-13 | 0.0574 | 0.09569 | -0.1838 | 0.59985
-12 | 0.083 | 0.0838 | -0.19 | 0.99045
-11.5 | 0.0767 | 0.07514 | -0.1939 | 1.0208
-11 | 0.0661 | 0.06633 | -0.198 | 0.99653
-10 | -0.0259 | 0.0391 | -0.2133 | -0.6624
-9.5 | -0.0633 | 0.0326 | -0.2124 | -1.9417
-9 | -0.1011 | 0.02668 | -0.2076 | -3.7894
-8.5 | -0.1279 | 0.0219 | -0.2004 | -5.8402
-8 | -0.1359 | 0.01843 | -0.1923 | -7.3738
-7.5 | -0.1182 | 0.01658 | -0.1854 | -7.1291
-7 | -0.0795 | 0.01449 | -0.1813 | -5.4865
-6.5 | -0.0318 | 0.01295 | -0.1781 | -2.4556
-6 | 0.0163 | 0.01181 | -0.1749 | 1.3802
-5.5 | 0.0646 | 0.01095 | -0.1717 | 5.8995
-5 | 0.1183 | 0.0104 | -0.1695 | 11.375
-4.5 | 0.1697 | 0.00968 | -0.1672 | 17.531
-4 | 0.2281 | 0.00928 | -0.166 | 24.5797
-3.5 | 0.2884 | 0.00897 | -0.1653 | 32.1516
-3 | 0.349 | 0.00866 | -0.1648 | 40.3002
-2.5 | 0.4116 | 0.00847 | -0.1647 | 48.595
-2 | 0.4744 | 0.00829 | -0.1648 | 57.2256
-1.5 | 0.5324 | 0.00766 | -0.1645 | 69.5039
-1 | 0.5875 | 0.00611 | -0.1649 | 96.1538
-0.5 | 0.6559 | 0.00628 | -0.166 | 104.4427
0 | 0.726 | 0.00657 | -0.1674 | 110.5023
0.5 | 0.7884 | 0.00675 | -0.1672 | 116.8
1 | 0.8471 | 0.00691 | -0.1663 | 122.5904
1.5 | 0.8948 | 0.00695 | -0.163 | 128.7482
2 | 0.9525 | 0.00707 | -0.1619 | 134.7242
2.5 | 1.0146 | 0.00724 | -0.1615 | 140.1381
3 | 1.0619 | 0.00752 | -0.1582 | 141.2101
3.5 | 1.1089 | 0.00775 | -0.1548 | 143.0839
4 | 1.1635 | 0.00797 | -0.1527 | 145.9849
4.5 | 1.1955 | 0.00853 | -0.1465 | 140.1524
5 | 1.2268 | 0.00931 | -0.1402 | 131.7723
5.5 | 1.2538 | 0.01038 | -0.1333 | 120.79
6 | 1.2018 | 0.01412 | -0.1144 | 85.1133
6.5 | 1.1511 | 0.01884 | -0.0977 | 61.0987
7 | 1.1311 | 0.0229 | -0.0866 | 49.393
7.5 | 1.1202 | 0.02689 | -0.0775 | 41.6586
8 | 1.1157 | 0.03078 | -0.0698 | 36.2476
8.5 | 1.1079 | 0.03518 | -0.0625 | 31.4923
9 | 1.1018 | 0.03989 | -0.056 | 27.621
9.5 | 1.1234 | 0.04327 | -0.0523 | 25.9626
10 | 1.1567 | 0.04606 | -0.0496 | 25.1129
10.5 | 1.1902 | 0.04898 | -0.047 | 24.2997
11 | 1.2181 | 0.05248 | -0.0442 | 23.2107
11.5 | 1.2467 | 0.05609 | -0.0417 | 22.2268
12 | 1.2698 | 0.06036 | -0.0392 | 21.0371
12.5 | 1.2825 | 0.06576 | -0.0367 | 19.5027
13 | 1.2952 | 0.07149 | -0.0347 | 18.1172
13.5 | 1.3022 | 0.07808 | -0.0331 | 16.6778
14 | 1.3057 | 0.0853 | -0.0323 | 15.3072
14.5 | 1.307 | 0.09309 | -0.0321 | 14.0402
15 | 1.3023 | 0.10186 | -0.0329 | 12.7852
15.5 | 1.2899 | 0.11193 | -0.0349 | 11.5242
16 | 1.2699 | 0.12338 | -0.0387 | 10.2926
16.5 | 1.2467 | 0.13594 | -0.0446 | 9.171
17 | 1.222 | 0.14936 | -0.0521 | 8.1816
17.5 | 1.199 | 0.16316 | -0.0609 | 7.3486
18 | 1.1772 | 0.17753 | -0.0706 | 6.631
18.5 | 1.1597 | 0.19184 | -0.0803 | 6.0451
19 | 1.1458 | 0.20607 | -0.0899 | 5.5602
19.5 | 1.1122 | 0.22596 | -0.1024 | 4.9221

## 57. Re 3M Mach 0.00 (1)
BIGFOIL.COM POLAR EXPORT
NACA66A718
NACA66A718 |  |  |  | Cl Max: | 1.792 | at alpha= | 12.5 | deg
JavaFoil+Calcfoil stall+Eppler ext transition |  |  |  | L/D Max: | 221.297 | at alpha= | 5 | deg
Re: | 3000000 |  |  | Cd Min: | 0.0046 | at alpha= | -1.5 | deg
Mach: | 0 |  |  | Cl=0 at alpha= | -5.7419 | deg
|  |  |  | @ Cl=0.1, Cd= | 0.0072729
|  |  |  | @ Cl=0.4, Cd= | 0.0068774
|  |  |  | @ Cl=0.6, Cd= | 0.0046534
alpha (deg) | Cl | Cd | Cm | Cl/Cd
-20 | -0.592 | 0.16987 | -0.047 | -3.486
-19.5 | -0.604 | 0.16099 | -0.047 | -3.753
-19 | -0.615 | 0.15491 | -0.048 | -3.972
-18.5 | -0.625 | 0.14774 | -0.049 | -4.23
-18 | -0.633 | 0.13959 | -0.05 | -4.536
-17.5 | -0.639 | 0.13571 | -0.05 | -4.711
-17 | -0.644 | 0.12795 | -0.051 | -5.03
-16.5 | -0.646 | 0.11967 | -0.052 | -5.399
-16 | -0.645 | 0.11539 | -0.053 | -5.593
-15.5 | -0.642 | 0.1095 | -0.054 | -5.865
-15 | -0.636 | 0.10373 | -0.055 | -6.132
-14.5 | -0.627 | 0.09721 | -0.056 | -6.453
-14 | -0.615 | 0.09211 | -0.057 | -6.674
-13.5 | -0.599 | 0.08676 | -0.059 | -6.908
-13 | -0.58 | 0.08145 | -0.061 | -7.125
-12.5 | -0.558 | 0.07628 | -0.063 | -7.319
-12 | -0.532 | 0.07194 | -0.065 | -7.4
-11.5 | -0.505 | 0.06552 | -0.07 | -7.714
-11 | -0.481 | 0.05491 | -0.08 | -8.751
-10.5 | -0.511 | 0.01417 | -0.113 | -36.102
-10 | -0.469 | 0.0127 | -0.115 | -36.952
-9.5 | -0.426 | 0.01045 | -0.119 | -40.757
-9 | -0.375 | 0.00988 | -0.12 | -37.935
-8.5 | -0.322 | 0.00942 | -0.122 | -34.135
-8 | -0.266 | 0.00906 | -0.124 | -29.394
-7.5 | -0.21 | 0.00877 | -0.126 | -23.886
-7 | -0.151 | 0.00849 | -0.127 | -17.831
-6.5 | -0.092 | 0.00827 | -0.129 | -11.14
-6 | -0.032 | 0.00775 | -0.131 | -4.102
-5.5 | 0.03 | 0.00788 | -0.132 | 3.745
-5 | 0.091 | 0.00733 | -0.133 | 12.464
-4.5 | 0.154 | 0.00693 | -0.135 | 22.183
-4 | 0.216 | 0.00725 | -0.136 | 29.799
-3.5 | 0.279 | 0.00706 | -0.137 | 39.464
-3 | 0.341 | 0.00695 | -0.138 | 49.093
-2.5 | 0.406 | 0.00687 | -0.14 | 59.08
-2 | 0.468 | 0.0067 | -0.141 | 69.913
-1.5 | 0.531 | 0.0046 | -0.142 | 115.291
-1 | 0.593 | 0.00465 | -0.143 | 127.517
-0.5 | 0.655 | 0.00468 | -0.145 | 140.04
0 | 0.711 | 0.00479 | -0.146 | 148.348
0.5 | 0.772 | 0.00486 | -0.147 | 158.797
1 | 0.834 | 0.00493 | -0.148 | 169.215
1.5 | 0.895 | 0.00499 | -0.149 | 179.141
2 | 0.956 | 0.00507 | -0.151 | 188.464
2.5 | 1.016 | 0.00516 | -0.152 | 196.897
3 | 1.077 | 0.00524 | -0.153 | 205.479
3.5 | 1.137 | 0.00535 | -0.154 | 212.662
4 | 1.188 | 0.00548 | -0.155 | 216.693
4.5 | 1.245 | 0.00567 | -0.156 | 219.359
5 | 1.3 | 0.00587 | -0.157 | 221.297
5.5 | 1.35 | 0.00812 | -0.158 | 166.255
6 | 1.394 | 0.01586 | -0.158 | 87.889
6.5 | 1.443 | 0.01651 | -0.159 | 87.391
7 | 1.491 | 0.01716 | -0.16 | 86.866
7.5 | 1.536 | 0.01781 | -0.161 | 86.243
8 | 1.579 | 0.01854 | -0.162 | 85.154
8.5 | 1.619 | 0.01924 | -0.163 | 84.117
9 | 1.656 | 0.02008 | -0.164 | 82.446
9.5 | 1.689 | 0.02091 | -0.165 | 80.762
10 | 1.719 | 0.02169 | -0.166 | 79.263
10.5 | 1.745 | 0.02272 | -0.167 | 76.82
11 | 1.766 | 0.02361 | -0.168 | 74.783
11.5 | 1.779 | 0.02465 | -0.169 | 72.196
12 | 1.788 | 0.02569 | -0.17 | 69.601
12.5 | 1.792 | 0.02686 | -0.171 | 66.718
13 | 1.791 | 0.02801 | -0.172 | 63.93
13.5 | 1.785 | 0.0292 | -0.172 | 61.114
14 | 1.774 | 0.03047 | -0.173 | 58.209
14.5 | 1.758 | 0.03173 | -0.174 | 55.425
15 | 1.739 | 0.03311 | -0.175 | 52.506
15.5 | 1.715 | 0.03487 | -0.175 | 49.183
16 | 1.687 | 0.03634 | -0.176 | 46.432
16.5 | 1.651 | 0.03814 | -0.177 | 43.295
17 | 1.611 | 0.04008 | -0.177 | 40.193
17.5 | 1.567 | 0.04291 | -0.177 | 36.515

## 58. Re 3M Mach 0.00 (2)
BIGFOIL.COM POLAR EXPORT
NACA66A718
NACA66A718 |  |  |  | Cl Max: | 1.634 | at alpha= | 20 | deg
XFOIL ncrit=9 |  |  |  | L/D Max: | 210.445 | at alpha= | 4 | deg
Re: | 3000000 |  |  | Cd Min: | 0.08115 | at alpha= | 20 | deg
Mach: | 0 |  |  | Cl=0 at alpha= | -5.7956 | deg
|  |  |  | @ Cl=0.1, Cd= | 0.0076732
|  |  |  | @ Cl=0.4, Cd= | 0.0064969
|  |  |  | @ Cl=0.6, Cd= | 0.0047007
alpha (deg) | Cl | Cd | Cm | Cl/Cd
-20 | -0.8596 | 0.05292 | -0.1603 | -16.2434
-19.5 | -0.901 | 0.04272 | -0.1649 | -21.0908
-19 | -0.9154 | 0.03665 | -0.1665 | -24.9768
-18.5 | -0.9175 | 0.03236 | -0.1666 | -28.3529
-18 | -0.9125 | 0.02913 | -0.1658 | -31.3251
-17.5 | -0.9064 | 0.02628 | -0.1642 | -34.4901
-17 | -0.8948 | 0.02384 | -0.1625 | -37.5336
-16.5 | -0.8788 | 0.02182 | -0.1605 | -40.275
-16 | -0.8608 | 0.02 | -0.1583 | -43.04
-15.5 | -0.8511 | 0.01776 | -0.1549 | -47.9223
-15 | -0.8303 | 0.01622 | -0.1523 | -51.1899
-14.5 | -0.7951 | 0.01547 | -0.1509 | -51.3963
-14 | -0.7608 | 0.01466 | -0.1493 | -51.8963
-13.5 | -0.7249 | 0.01399 | -0.1477 | -51.8156
-13 | -0.6861 | 0.01346 | -0.1463 | -50.9733
-12.5 | -0.6486 | 0.01295 | -0.1445 | -50.0849
-12 | -0.6132 | 0.01252 | -0.1421 | -48.9776
-11.5 | -0.574 | 0.01217 | -0.1402 | -47.1652
-11 | -0.5273 | 0.01187 | -0.1396 | -44.4229
-10.5 | -0.4866 | 0.01118 | -0.138 | -43.5242
-10 | -0.4395 | 0.01068 | -0.1375 | -41.1517
-9.5 | -0.3893 | 0.01034 | -0.1374 | -37.6499
-9 | -0.3387 | 0.01003 | -0.1374 | -33.7687
-8.5 | -0.288 | 0.0097 | -0.1373 | -29.6907
-8 | -0.2349 | 0.0094 | -0.1377 | -24.9894
-7.5 | -0.1816 | 0.00909 | -0.1381 | -19.978
-7 | -0.1302 | 0.00864 | -0.1381 | -15.0694
-6.5 | -0.0765 | 0.00835 | -0.1386 | -9.1617
-6 | -0.0224 | 0.00811 | -0.1391 | -2.762
-5.5 | 0.0324 | 0.00792 | -0.1396 | 4.0909
-5 | 0.0881 | 0.00774 | -0.1404 | 11.3824
-4.5 | 0.1433 | 0.00743 | -0.141 | 19.2867
-4 | 0.1998 | 0.00724 | -0.1419 | 27.5967
-3.5 | 0.2566 | 0.00708 | -0.1429 | 36.2429
-3 | 0.3132 | 0.0069 | -0.1438 | 45.3913
-2.5 | 0.37 | 0.00674 | -0.1447 | 54.8961
-2 | 0.4243 | 0.0063 | -0.1454 | 67.3492
-1.5 | 0.4768 | 0.0055 | -0.1461 | 86.6909
-1 | 0.5306 | 0.00463 | -0.1471 | 114.6004
-0.5 | 0.5895 | 0.00469 | -0.1484 | 125.693
0 | 0.6484 | 0.00475 | -0.1497 | 136.5053
0.5 | 0.7062 | 0.00477 | -0.1507 | 148.0503
1 | 0.7637 | 0.00483 | -0.1516 | 158.1159
1.5 | 0.82 | 0.00486 | -0.1524 | 168.7243
2 | 0.876 | 0.00497 | -0.1531 | 176.2575
2.5 | 0.9322 | 0.00498 | -0.1539 | 187.1888
3 | 0.9874 | 0.00501 | -0.1545 | 197.0858
3.5 | 1.0367 | 0.00513 | -0.1538 | 202.0858
4 | 1.088 | 0.00517 | -0.1535 | 210.4449
4.5 | 1.1192 | 0.00536 | -0.1489 | 208.806
5 | 1.1134 | 0.00643 | -0.1371 | 173.1571
5.5 | 1.0847 | 0.00854 | -0.1219 | 127.0141
6 | 1.0824 | 0.01029 | -0.1123 | 105.1895
6.5 | 1.0729 | 0.01255 | -0.1021 | 85.49
7 | 1.0681 | 0.01496 | -0.0933 | 71.3971
7.5 | 1.0707 | 0.01734 | -0.0861 | 61.7474
8 | 1.0829 | 0.01949 | -0.0808 | 55.5618
8.5 | 1.0921 | 0.02194 | -0.0753 | 49.7767
9 | 1.1066 | 0.02427 | -0.0709 | 45.5954
9.5 | 1.1328 | 0.02601 | -0.0681 | 43.5525
10 | 1.165 | 0.02749 | -0.0662 | 42.379
10.5 | 1.1991 | 0.02887 | -0.0647 | 41.5345
11 | 1.2309 | 0.03043 | -0.063 | 40.4502
11.5 | 1.2644 | 0.03191 | -0.0616 | 39.6239
12 | 1.2933 | 0.03375 | -0.0598 | 38.32
12.5 | 1.326 | 0.03535 | -0.0585 | 37.5106
13 | 1.3567 | 0.03711 | -0.0571 | 36.5589
13.5 | 1.3846 | 0.03914 | -0.0555 | 35.3756
14 | 1.4114 | 0.04128 | -0.0539 | 34.1909
15 | 1.4665 | 0.04558 | -0.0514 | 32.1742
15.5 | 1.4905 | 0.04812 | -0.0501 | 30.9746
16 | 1.5133 | 0.05081 | -0.0488 | 29.7835
16.5 | 1.5316 | 0.05396 | -0.0473 | 28.384
17 | 1.5532 | 0.05688 | -0.0463 | 27.3066
17.5 | 1.5747 | 0.05952 | -0.0452 | 26.4567
18 | 1.5917 | 0.06309 | -0.0444 | 25.229
18.5 | 1.6081 | 0.06677 | -0.0437 | 24.0842
19 | 1.6218 | 0.07086 | -0.0431 | 22.8874
19.5 | 1.6311 | 0.07556 | -0.0427 | 21.5868
20 | 1.634 | 0.08115 | -0.0425 | 20.1356

## 59. Re 3M Mach 0.10 (1)
BIGFOIL.COM POLAR EXPORT
NACA66A718
NACA66A718 |  |  |  | Cl Max: | 1.784 | at alpha= | 12.5 | deg
JavaFoil+Calcfoil stall+Eppler ext transition |  |  |  | L/D Max: | 221.329 | at alpha= | 5 | deg
Re: | 3000000 |  |  | Cd Min: | 0.00463 | at alpha= | -1.5 | deg
Mach: | 0.1 |  |  | Cl=0 at alpha= | -5.7419 | deg
|  |  |  | @ Cl=0.1, Cd= | 0.0071394
|  |  |  | @ Cl=0.4, Cd= | 0.0068511
|  |  |  | @ Cl=0.6, Cd= | 0.0046538
alpha (deg) | Cl | Cd | Cm | Cl/Cd
-20 | -0.549 | 0.17307 | -0.046 | -3.171
-19.5 | -0.564 | 0.1635 | -0.047 | -3.449
-19 | -0.578 | 0.15712 | -0.048 | -3.679
-18.5 | -0.591 | 0.14807 | -0.049 | -3.99
-18 | -0.602 | 0.14137 | -0.05 | -4.261
-17.5 | -0.612 | 0.13719 | -0.05 | -4.459
-17 | -0.619 | 0.13042 | -0.051 | -4.748
-16.5 | -0.624 | 0.12423 | -0.052 | -5.025
-16 | -0.627 | 0.11665 | -0.053 | -5.375
-15.5 | -0.627 | 0.1112 | -0.054 | -5.634
-15 | -0.623 | 0.10512 | -0.055 | -5.927
-14.5 | -0.616 | 0.09818 | -0.056 | -6.278
-14 | -0.606 | 0.09259 | -0.057 | -6.545
-13.5 | -0.592 | 0.08758 | -0.058 | -6.765
-13 | -0.575 | 0.08236 | -0.06 | -6.984
-12.5 | -0.554 | 0.07717 | -0.062 | -7.184
-12 | -0.53 | 0.07265 | -0.064 | -7.293
-11.5 | -0.503 | 0.0671 | -0.068 | -7.496
-11 | -0.474 | 0.06016 | -0.074 | -7.885
-10.5 | -0.51 | 0.01476 | -0.113 | -34.557
-10 | -0.468 | 0.01315 | -0.115 | -35.613
-9.5 | -0.427 | 0.01054 | -0.119 | -40.495
-9 | -0.376 | 0.01004 | -0.121 | -37.393
-8.5 | -0.323 | 0.0095 | -0.123 | -33.962
-8 | -0.267 | 0.00913 | -0.124 | -29.255
-7.5 | -0.21 | 0.00881 | -0.126 | -23.879
-7 | -0.152 | 0.00856 | -0.128 | -17.75
-6.5 | -0.092 | 0.0083 | -0.129 | -11.14
-6 | -0.032 | 0.00754 | -0.131 | -4.23
-5.5 | 0.03 | 0.00788 | -0.133 | 3.764
-5 | 0.092 | 0.00716 | -0.134 | 12.822
-4.5 | 0.154 | 0.007 | -0.135 | 22.063
-4 | 0.217 | 0.00723 | -0.136 | 30.026
-3.5 | 0.28 | 0.00713 | -0.138 | 39.302
-3 | 0.343 | 0.00693 | -0.139 | 49.479
-2.5 | 0.408 | 0.00684 | -0.14 | 59.588
-2 | 0.47 | 0.00677 | -0.141 | 69.534
-1.5 | 0.533 | 0.00463 | -0.143 | 115.303
-1 | 0.596 | 0.00465 | -0.144 | 128.172
-0.5 | 0.659 | 0.00471 | -0.145 | 139.992
0 | 0.715 | 0.00482 | -0.146 | 148.181
0.5 | 0.776 | 0.00489 | -0.148 | 158.654
1 | 0.838 | 0.00493 | -0.149 | 170.047
1.5 | 0.899 | 0.005 | -0.15 | 179.698
2 | 0.96 | 0.0051 | -0.151 | 188.142
2.5 | 1.021 | 0.0052 | -0.152 | 196.292
3 | 1.082 | 0.00529 | -0.154 | 204.707
3.5 | 1.143 | 0.00537 | -0.155 | 212.677
4 | 1.194 | 0.0055 | -0.156 | 216.914
4.5 | 1.25 | 0.00571 | -0.157 | 218.884
5 | 1.306 | 0.0059 | -0.158 | 221.329
5.5 | 1.356 | 0.00821 | -0.159 | 165.194
6 | 1.4 | 0.01603 | -0.159 | 87.341
6.5 | 1.449 | 0.01669 | -0.16 | 86.863
7 | 1.497 | 0.01733 | -0.161 | 86.381
7.5 | 1.542 | 0.01803 | -0.162 | 85.552
8 | 1.584 | 0.01876 | -0.163 | 84.461
8.5 | 1.624 | 0.01946 | -0.164 | 83.438
9 | 1.66 | 0.02032 | -0.165 | 81.689
9.5 | 1.692 | 0.02112 | -0.166 | 80.13
10 | 1.721 | 0.02189 | -0.167 | 78.632
10.5 | 1.746 | 0.02294 | -0.168 | 76.096
11 | 1.765 | 0.02397 | -0.169 | 73.652
11.5 | 1.777 | 0.02506 | -0.17 | 70.901
12 | 1.783 | 0.02613 | -0.171 | 68.233
12.5 | 1.784 | 0.02723 | -0.172 | 65.508
13 | 1.779 | 0.02858 | -0.172 | 62.235
13.5 | 1.769 | 0.02977 | -0.173 | 59.436
14 | 1.754 | 0.03121 | -0.174 | 56.209
14.5 | 1.734 | 0.03266 | -0.175 | 53.103
15 | 1.71 | 0.03409 | -0.175 | 50.168
15.5 | 1.682 | 0.03557 | -0.176 | 47.278
16 | 1.648 | 0.03729 | -0.177 | 44.205
16.5 | 1.607 | 0.03908 | -0.177 | 41.115
17 | 1.56 | 0.04141 | -0.178 | 37.668
17.5 | 1.509 | 0.04427 | -0.178 | 34.094

## 60. Re 3M Mach 0.10 (2)
BIGFOIL.COM POLAR EXPORT
NACA66A718
NACA66A718 |  |  |  | Cl Max: | 1.6283 | at alpha= | 20 | deg
XFOIL ncrit=9 |  |  |  | L/D Max: | 210.154 | at alpha= | 4 | deg
Re: | 3000000 |  |  | Cd Min: | 0.08414 | at alpha= | 20 | deg
Mach: | 0.1 |  |  | Cl=0 at alpha= | -5.7954 | deg
|  |  |  | @ Cl=0.1, Cd= | 0.0076968
|  |  |  | @ Cl=0.4, Cd= | 0.0065494
|  |  |  | @ Cl=0.6, Cd= | 0.0047176
alpha (deg) | Cl | Cd | Cm | Cl/Cd
-20 | -0.7481 | 0.07022 | -0.1525 | -10.6537
-19.5 | -0.8466 | 0.05012 | -0.1646 | -16.8915
-19 | -0.8762 | 0.04143 | -0.1685 | -21.1489
-18.5 | -0.8864 | 0.03583 | -0.1698 | -24.739
-18 | -0.888 | 0.0317 | -0.1696 | -28.0126
-17.5 | -0.8874 | 0.02826 | -0.1682 | -31.4013
-17 | -0.8806 | 0.02537 | -0.1665 | -34.7103
-16.5 | -0.8678 | 0.02306 | -0.1645 | -37.6323
-16 | -0.853 | 0.02097 | -0.1621 | -40.6772
-15.5 | -0.8357 | 0.01907 | -0.1595 | -43.8228
-15 | -0.8182 | 0.01728 | -0.1566 | -47.3495
-14.5 | -0.7957 | 0.01581 | -0.1538 | -50.3289
-14 | -0.7599 | 0.01504 | -0.1523 | -50.5253
-13.5 | -0.7251 | 0.01427 | -0.1504 | -50.8129
-13 | -0.6861 | 0.01368 | -0.149 | -50.1535
-12.5 | -0.6469 | 0.01319 | -0.1474 | -49.0447
-12 | -0.61 | 0.01271 | -0.1452 | -47.9937
-11.5 | -0.5742 | 0.01231 | -0.1425 | -46.645
-11 | -0.5283 | 0.01201 | -0.1415 | -43.9883
-10.5 | -0.4859 | 0.0114 | -0.1401 | -42.6228
-10 | -0.4404 | 0.01081 | -0.1392 | -40.7401
-9.5 | -0.3904 | 0.01045 | -0.139 | -37.3589
-9 | -0.3396 | 0.01014 | -0.1388 | -33.4911
-8.5 | -0.2888 | 0.00979 | -0.1387 | -29.4995
-8 | -0.2356 | 0.00947 | -0.1389 | -24.8786
-7.5 | -0.1822 | 0.00915 | -0.1392 | -19.9126
-7 | -0.1302 | 0.00872 | -0.1393 | -14.9312
-6.5 | -0.0769 | 0.0084 | -0.1395 | -9.1548
-6 | -0.0225 | 0.00815 | -0.1399 | -2.7607
-5.5 | 0.0325 | 0.00796 | -0.1405 | 4.0829
-5 | 0.0887 | 0.00776 | -0.1412 | 11.4304
-4.5 | 0.1441 | 0.00745 | -0.1419 | 19.3423
-4 | 0.2009 | 0.00726 | -0.1427 | 27.6722
-3.5 | 0.258 | 0.00711 | -0.1437 | 36.2869
-3 | 0.3148 | 0.00692 | -0.1445 | 45.4913
-2.5 | 0.3719 | 0.00676 | -0.1455 | 55.0148
-2 | 0.4266 | 0.00635 | -0.1461 | 67.1811
-1.5 | 0.4792 | 0.00555 | -0.1468 | 86.3423
-1 | 0.5333 | 0.00466 | -0.1479 | 114.4421
-0.5 | 0.5925 | 0.00471 | -0.1492 | 125.7962
0 | 0.6517 | 0.00477 | -0.1504 | 136.6247
0.5 | 0.7099 | 0.00479 | -0.1514 | 148.2046
1 | 0.7676 | 0.00485 | -0.1523 | 158.268
1.5 | 0.824 | 0.00488 | -0.1531 | 168.8525
2 | 0.8804 | 0.00499 | -0.1538 | 176.4329
2.5 | 0.9367 | 0.005 | -0.1545 | 187.34
3 | 0.992 | 0.00503 | -0.155 | 197.2167
3.5 | 1.041 | 0.00516 | -0.1542 | 201.7442
4 | 1.0907 | 0.00519 | -0.1534 | 210.1541
4.5 | 1.1228 | 0.0054 | -0.149 | 207.9259
5 | 1.1183 | 0.00645 | -0.1374 | 173.3798
5.5 | 1.0864 | 0.00868 | -0.1216 | 125.1613
6 | 1.0842 | 0.01045 | -0.112 | 103.7512
6.5 | 1.0745 | 0.01275 | -0.1018 | 84.2745
7 | 1.0694 | 0.01521 | -0.0929 | 70.309
7.5 | 1.0707 | 0.01769 | -0.0855 | 60.5257
8 | 1.0829 | 0.01987 | -0.0802 | 54.4992
8.5 | 1.0924 | 0.02234 | -0.0747 | 48.8988
9 | 1.1062 | 0.02475 | -0.0702 | 44.6949
9.5 | 1.1323 | 0.02655 | -0.0674 | 42.6478
10 | 1.166 | 0.02797 | -0.0657 | 41.6875
10.5 | 1.1988 | 0.02947 | -0.0639 | 40.6787
11 | 1.232 | 0.03099 | -0.0623 | 39.7548
12 | 1.2945 | 0.03441 | -0.059 | 37.6199
12.5 | 1.3276 | 0.03601 | -0.0577 | 36.8675
13 | 1.3571 | 0.03795 | -0.0561 | 35.7602
13.5 | 1.3856 | 0.03998 | -0.0545 | 34.6573
14 | 1.4118 | 0.04226 | -0.0529 | 33.4075
14.5 | 1.4405 | 0.04436 | -0.0516 | 32.4729
15 | 1.4662 | 0.04678 | -0.0502 | 31.3425
15.5 | 1.4916 | 0.04926 | -0.0489 | 30.2801
16 | 1.5111 | 0.05235 | -0.0474 | 28.8653
16.5 | 1.5314 | 0.05542 | -0.0461 | 27.6326
17 | 1.5533 | 0.05841 | -0.0451 | 26.593
17.5 | 1.572 | 0.06144 | -0.0439 | 25.5859
18 | 1.5892 | 0.06509 | -0.043 | 24.4154
18.5 | 1.6057 | 0.06889 | -0.0424 | 23.3082
19 | 1.6169 | 0.07341 | -0.0419 | 22.0256
19.5 | 1.6201 | 0.07902 | -0.0414 | 20.5024
20 | 1.6283 | 0.08414 | -0.0416 | 19.3523

## 61. Re 3M Mach 0.25 (1)
BIGFOIL.COM POLAR EXPORT
NACA66A718
NACA66A718 |  |  |  | Cl Max: | 1.748 | at alpha= | 11 | deg
JavaFoil+Calcfoil stall+Eppler ext transition |  |  |  | L/D Max: | 218.429 | at alpha= | 5 | deg
Re: | 3000000 |  |  | Cd Min: | 0.00468 | at alpha= | -1.5 | deg
Mach: | 0.25 |  |  | Cl=0 at alpha= | -5.7381 | deg
|  |  |  | @ Cl=0.1, Cd= | 0.0077343
|  |  |  | @ Cl=0.4, Cd= | 0.0069755
|  |  |  | @ Cl=0.6, Cd= | 0.004704
alpha (deg) | Cl | Cd | Cm | Cl/Cd
-18.5 | -0.262 | 0.17131 | -0.047 | -1.531
-18 | -0.312 | 0.16543 | -0.048 | -1.888
-17.5 | -0.357 | 0.15135 | -0.049 | -2.356
-17 | -0.396 | 0.1424 | -0.05 | -2.782
-16.5 | -0.432 | 0.13456 | -0.051 | -3.207
-16 | -0.462 | 0.12668 | -0.052 | -3.649
-15.5 | -0.488 | 0.11906 | -0.053 | -4.101
-15 | -0.509 | 0.11257 | -0.054 | -4.519
-14.5 | -0.524 | 0.10455 | -0.055 | -5.01
-14 | -0.533 | 0.09868 | -0.056 | -5.4
-13.5 | -0.536 | 0.093 | -0.058 | -5.763
-13 | -0.533 | 0.08814 | -0.059 | -6.045
-12.5 | -0.524 | 0.08176 | -0.06 | -6.405
-12 | -0.509 | 0.07657 | -0.061 | -6.643
-11.5 | -0.488 | 0.07214 | -0.062 | -6.765
-11 | -0.463 | 0.06681 | -0.066 | -6.935
-10.5 | -0.434 | 0.06138 | -0.07 | -7.075
-10 | -0.401 | 0.05564 | -0.076 | -7.205
-9.5 | -0.422 | 0.0134 | -0.119 | -31.454
-9 | -0.379 | 0.01066 | -0.124 | -35.541
-8.5 | -0.326 | 0.01006 | -0.125 | -32.428
-8 | -0.271 | 0.00956 | -0.127 | -28.353
-7.5 | -0.214 | 0.00916 | -0.129 | -23.372
-7 | -0.155 | 0.00884 | -0.131 | -17.523
-6.5 | -0.094 | 0.00856 | -0.133 | -11.024
-6 | -0.033 | 0.00778 | -0.134 | -4.19
-5.5 | 0.03 | 0.00695 | -0.135 | 4.351
-5 | 0.094 | 0.00775 | -0.137 | 12.158
-4.5 | 0.159 | 0.00758 | -0.139 | 20.913
-4 | 0.223 | 0.00736 | -0.14 | 30.313
-3.5 | 0.288 | 0.00724 | -0.141 | 39.731
-3 | 0.352 | 0.00704 | -0.143 | 50.036
-2.5 | 0.419 | 0.00695 | -0.144 | 60.294
-2 | 0.483 | 0.00686 | -0.145 | 70.43
-1.5 | 0.548 | 0.00468 | -0.147 | 116.999
-1 | 0.613 | 0.00471 | -0.148 | 129.909
-0.5 | 0.677 | 0.00478 | -0.149 | 141.709
0 | 0.733 | 0.00492 | -0.15 | 149.164
0.5 | 0.797 | 0.00499 | -0.152 | 159.634
1 | 0.86 | 0.00507 | -0.153 | 169.489
1.5 | 0.923 | 0.00512 | -0.154 | 180.052
2 | 0.986 | 0.00524 | -0.155 | 188.16
2.5 | 1.048 | 0.00533 | -0.157 | 196.704
3 | 1.111 | 0.00542 | -0.158 | 204.865
3.5 | 1.173 | 0.00553 | -0.159 | 211.976
4 | 1.224 | 0.00568 | -0.16 | 215.405
4.5 | 1.282 | 0.00589 | -0.161 | 217.727
5 | 1.339 | 0.00613 | -0.162 | 218.429
5.5 | 1.381 | 0.01609 | -0.162 | 85.848
6 | 1.433 | 0.01689 | -0.163 | 84.853
6.5 | 1.483 | 0.01757 | -0.164 | 84.426
7 | 1.53 | 0.01833 | -0.165 | 83.474
7.5 | 1.573 | 0.019 | -0.166 | 82.771
8 | 1.613 | 0.01983 | -0.167 | 81.336
8.5 | 1.649 | 0.0207 | -0.168 | 79.652
9 | 1.68 | 0.0217 | -0.169 | 77.401
9.5 | 1.706 | 0.02261 | -0.17 | 75.435
10 | 1.727 | 0.02364 | -0.171 | 73.031
10.5 | 1.742 | 0.02477 | -0.172 | 70.317
11 | 1.748 | 0.02595 | -0.173 | 67.353
11.5 | 1.743 | 0.02726 | -0.174 | 63.94
12 | 1.729 | 0.02858 | -0.175 | 60.504
12.5 | 1.707 | 0.02993 | -0.176 | 57.025
13 | 1.675 | 0.03151 | -0.177 | 53.172
13.5 | 1.635 | 0.03306 | -0.178 | 49.446
14 | 1.586 | 0.03484 | -0.178 | 45.517
14.5 | 1.528 | 0.03697 | -0.179 | 41.325
15 | 1.462 | 0.03915 | -0.18 | 37.347
15.5 | 1.388 | 0.04123 | -0.18 | 33.663
16 | 1.301 | 0.04579 | -0.179 | 28.404

## 62. Re 3M Mach 0.25 (2)
BIGFOIL.COM POLAR EXPORT
NACA66A718
NACA66A718 |  |  |  | Cl Max: | 1.5716 | at alpha= | 20 | deg
XFOIL ncrit=9 |  |  |  | L/D Max: | 203.944 | at alpha= | 4 | deg
Re: | 3000000 |  |  | Cd Min: | 0.16324 | at alpha= | -20 | deg
Mach: | 0.25 |  |  | Cl=0 at alpha= | -5.8037 | deg
|  |  |  | @ Cl=0.1, Cd= | 0.0078473
|  |  |  | @ Cl=0.4, Cd= | 0.0068133
|  |  |  | @ Cl=0.6, Cd= | 0.0047943
alpha (deg) | Cl | Cd | Cm | Cl/Cd
-20 | -0.2538 | 0.16324 | -0.1148 | -1.5548
-19.5 | -0.2459 | 0.15531 | -0.1195 | -1.5833
-19 | -0.2328 | 0.14867 | -0.1238 | -1.5659
-18.5 | -0.2264 | 0.14072 | -0.1283 | -1.6089
-18 | -0.6049 | 0.06944 | -0.1653 | -8.7111
-17.5 | -0.6841 | 0.05139 | -0.1775 | -13.3119
-17 | -0.7305 | 0.04064 | -0.1831 | -17.9749
-16.5 | -0.7543 | 0.03403 | -0.1841 | -22.1657
-16 | -0.7707 | 0.02909 | -0.1826 | -26.4936
-15.5 | -0.7748 | 0.02536 | -0.18 | -30.5521
-15 | -0.7674 | 0.02258 | -0.177 | -33.9858
-14 | -0.7422 | 0.01794 | -0.1697 | -41.3712
-13.5 | -0.7205 | 0.01624 | -0.1662 | -44.3658
-13 | -0.6802 | 0.01544 | -0.1643 | -44.0544
-12.5 | -0.6429 | 0.0146 | -0.1618 | -44.0342
-12 | -0.5967 | 0.01412 | -0.1604 | -42.2592
-11.5 | -0.5566 | 0.01347 | -0.1581 | -41.3215
-11 | -0.5163 | 0.01298 | -0.1556 | -39.7766
-10.5 | -0.4795 | 0.01249 | -0.1523 | -38.3907
-10 | -0.4382 | 0.01181 | -0.1499 | -37.1041
-9.5 | -0.3927 | 0.01121 | -0.1481 | -35.0312
-9 | -0.342 | 0.01084 | -0.1472 | -31.5498
-8.5 | -0.2906 | 0.01036 | -0.1465 | -28.0502
-8 | -0.2375 | 0.00994 | -0.1461 | -23.8934
-7.5 | -0.1845 | 0.00953 | -0.1457 | -19.3599
-7 | -0.1305 | 0.00916 | -0.1454 | -14.2467
-6.5 | -0.0782 | 0.0087 | -0.145 | -8.9885
-5.5 | 0.0341 | 0.00814 | -0.1455 | 4.1892
-5 | 0.0916 | 0.00789 | -0.146 | 11.6096
-4.5 | 0.1487 | 0.0076 | -0.1465 | 19.5658
-4 | 0.2067 | 0.00739 | -0.1472 | 27.9702
-3.5 | 0.2653 | 0.00722 | -0.1479 | 36.7452
-3 | 0.3234 | 0.00704 | -0.1487 | 45.9375
-2.5 | 0.3817 | 0.0069 | -0.1495 | 55.3188
-2 | 0.4387 | 0.00663 | -0.1501 | 66.1689
-1.5 | 0.4927 | 0.00585 | -0.1508 | 84.2222
-1 | 0.548 | 0.00482 | -0.1519 | 113.6929
-0.5 | 0.6086 | 0.00479 | -0.1531 | 127.0564
0 | 0.6695 | 0.00486 | -0.1543 | 137.7572
0.5 | 0.7294 | 0.00491 | -0.1553 | 148.554
1 | 0.7881 | 0.00499 | -0.1561 | 157.9359
1.5 | 0.8453 | 0.00503 | -0.1566 | 168.0517
2 | 0.9035 | 0.00512 | -0.1573 | 176.4648
2.5 | 0.9601 | 0.00514 | -0.1576 | 186.7899
3 | 1.0152 | 0.00518 | -0.1576 | 195.9846
3.5 | 1.0579 | 0.0053 | -0.1549 | 199.6038
4 | 1.1013 | 0.0054 | -0.1523 | 203.9444
4.5 | 1.1415 | 0.00566 | -0.1493 | 201.6784
5 | 1.1469 | 0.00662 | -0.1394 | 173.2477
5.5 | 1.1019 | 0.00929 | -0.1211 | 118.6114
6 | 1.0915 | 0.01146 | -0.11 | 95.2443
6.5 | 1.0814 | 0.01398 | -0.0997 | 77.3534
7 | 1.0768 | 0.01664 | -0.0909 | 64.7115
7.5 | 1.0725 | 0.01959 | -0.0827 | 54.7473
8 | 1.0827 | 0.02206 | -0.0771 | 49.0798
8.5 | 1.0903 | 0.02485 | -0.0714 | 43.8753
9 | 1.1047 | 0.02743 | -0.0668 | 40.2734
9.5 | 1.1341 | 0.02929 | -0.0642 | 38.7197
10 | 1.1695 | 0.03079 | -0.0624 | 37.9831
10.5 | 1.2015 | 0.03261 | -0.0603 | 36.8445
11 | 1.237 | 0.03423 | -0.0587 | 36.1379
11.5 | 1.268 | 0.03622 | -0.0567 | 35.0083
12 | 1.3007 | 0.03812 | -0.0549 | 34.1212
12.5 | 1.3319 | 0.0402 | -0.0532 | 33.1318
13 | 1.3609 | 0.04249 | -0.0513 | 32.0287
13.5 | 1.3866 | 0.04513 | -0.0493 | 30.7246
14 | 1.4168 | 0.04745 | -0.0478 | 29.8588
14.5 | 1.442 | 0.0503 | -0.046 | 28.668
15.5 | 1.4837 | 0.057 | -0.0425 | 26.0298
16 | 1.504 | 0.06061 | -0.0411 | 24.8144
16.5 | 1.5234 | 0.0644 | -0.0399 | 23.6553
17 | 1.5404 | 0.06854 | -0.0389 | 22.4745
17.5 | 1.5558 | 0.073 | -0.0381 | 21.3123
18 | 1.5636 | 0.07791 | -0.037 | 20.0693
18.5 | 1.5659 | 0.0842 | -0.0367 | 18.5974
19 | 1.5667 | 0.0909 | -0.037 | 17.2354
19.5 | 1.5697 | 0.09754 | -0.0378 | 16.0929
20 | 1.5716 | 0.1044 | -0.0391 | 15.0536

## 63. Re 3M Mach 0.50 (1)
BIGFOIL.COM POLAR EXPORT
NACA66A718
NACA66A718 |  |  |  | Cl Max: | 1.651 | at alpha= | 7.5 | deg
JavaFoil+Calcfoil stall+Eppler ext transition |  |  |  | L/D Max: | 206.309 | at alpha= | 3.5 | deg
Re: | 3000000 |  |  | Cd Min: | 0.00512 | at alpha= | -1 | deg
Mach: | 0.5 |  |  | Cl=0 at alpha= | -5.7427 | deg
|  |  |  | @ Cl=0.1, Cd= | 0.0085746
|  |  |  | @ Cl=0.4, Cd= | 0.0076289
|  |  |  | @ Cl=0.6, Cd= | 0.0072613
alpha (deg) | Cl | Cd | Cm | Cl/Cd
-20 | -0.815 | 0.17098 | -0.062 | -4.766
-19.5 | -0.785 | 0.16236 | -0.06 | -4.832
-19 | -0.756 | 0.158 | -0.06 | -4.782
-18.5 | -0.727 | 0.15217 | -0.06 | -4.778
-18 | -0.699 | 0.14772 | -0.061 | -4.731
-17.5 | -0.671 | 0.1434 | -0.061 | -4.678
-17 | -0.643 | 0.14138 | -0.062 | -4.547
-16.5 | -0.613 | 0.1363 | -0.06 | -4.499
-16 | -0.585 | 0.13143 | -0.06 | -4.449
-15.5 | -0.556 | 0.12722 | -0.061 | -4.374
-15 | -0.528 | 0.12319 | -0.062 | -4.288
-14.5 | -0.5 | 0.1192 | -0.063 | -4.194
-14 | -0.472 | 0.11449 | -0.063 | -4.118
-13.5 | -0.443 | 0.10948 | -0.063 | -4.046
-13 | -0.414 | 0.1037 | -0.061 | -3.99
-12.5 | -0.385 | 0.10023 | -0.061 | -3.845
-12 | -0.357 | 0.09704 | -0.062 | -3.679
-11.5 | -0.329 | 0.09392 | -0.063 | -3.498
-11 | -0.3 | 0.08621 | -0.064 | -3.482
-10.5 | -0.272 | 0.08708 | -0.065 | -3.12
-10 | -0.243 | 0.08625 | -0.064 | -2.818
-9.5 | -0.214 | 0.0724 | -0.064 | -2.962
-9 | -0.231 | 0.0672 | -0.065 | -3.432
-8.5 | -0.254 | 0.05629 | -0.069 | -4.509
-8 | -0.225 | 0.05086 | -0.073 | -4.428
-7.5 | -0.218 | 0.01176 | -0.139 | -18.586
-7 | -0.164 | 0.0102 | -0.143 | -16.058
-6.5 | -0.101 | 0.00973 | -0.145 | -10.393
-6 | -0.035 | 0.00928 | -0.147 | -3.8
-5.5 | 0.033 | 0.0089 | -0.148 | 3.7
-5 | 0.103 | 0.00856 | -0.15 | 12.021
-4.5 | 0.174 | 0.00828 | -0.152 | 20.992
-4 | 0.246 | 0.00803 | -0.154 | 30.578
-3.5 | 0.318 | 0.00783 | -0.156 | 40.597
-3 | 0.39 | 0.00765 | -0.157 | 51.07
-2.5 | 0.466 | 0.00749 | -0.159 | 62.189
-2 | 0.539 | 0.00708 | -0.161 | 76.177
-1.5 | 0.613 | 0.0073 | -0.163 | 83.969
-1 | 0.685 | 0.00512 | -0.164 | 133.851
-0.5 | 0.757 | 0.0052 | -0.166 | 145.456
0 | 0.816 | 0.00541 | -0.167 | 150.718
0.5 | 0.887 | 0.0055 | -0.169 | 161.131
1 | 0.957 | 0.00563 | -0.17 | 169.856
1.5 | 1.027 | 0.00574 | -0.171 | 178.768
2 | 1.097 | 0.00587 | -0.173 | 186.762
2.5 | 1.166 | 0.006 | -0.174 | 194.364
3 | 1.236 | 0.00614 | -0.175 | 201.416
3.5 | 1.305 | 0.00633 | -0.177 | 206.309
4 | 1.357 | 0.0066 | -0.178 | 205.772
4.5 | 1.419 | 0.00689 | -0.179 | 206.111
5 | 1.466 | 0.01905 | -0.179 | 76.937
5.5 | 1.521 | 0.0202 | -0.18 | 75.294
6 | 1.57 | 0.02123 | -0.181 | 73.958
6.5 | 1.61 | 0.0224 | -0.183 | 71.872
7 | 1.639 | 0.02363 | -0.184 | 69.369
7.5 | 1.651 | 0.02492 | -0.185 | 66.254
8 | 1.637 | 0.02663 | -0.186 | 61.479
8.5 | 1.572 | 0.02862 | -0.187 | 54.944
9 | 1.325 | 0.03094 | -0.188 | 42.808
9.5 | 0.851 | 0.06917 | -0.083 | 12.304
10 | 0.879 | 0.06631 | -0.09 | 13.261
10.5 | 0.905 | 0.07331 | -0.087 | 12.35
11 | 0.932 | 0.08408 | -0.086 | 11.083
11.5 | 0.96 | 0.09233 | -0.091 | 10.392
12 | 0.986 | 0.09502 | -0.092 | 10.379
12.5 | 1.013 | 0.09948 | -0.092 | 10.18

## 64. Re 3M Mach 0.50 (2)
BIGFOIL.COM POLAR EXPORT
NACA66A718
NACA66A718 |  |  |  | Cl Max: | 1.356 | at alpha= | 14 | deg
XFOIL ncrit=9 |  |  |  | L/D Max: | 167.444 | at alpha= | 3.5 | deg
Re: | 3000000 |  |  | Cd Min: | 0.20159 | at alpha= | 19 | deg
Mach: | 0.5 |  |  | Cl=0 at alpha= | -5.9849 | deg
|  |  |  | @ Cl=0.1, Cd= | 0.0089567
|  |  |  | @ Cl=0.4, Cd= | 0.0075945
|  |  |  | @ Cl=0.6, Cd= | 0.0061118
alpha (deg) | Cl | Cd | Cm | Cl/Cd
-13.5 | 0.0344 | 0.09912 | -0.1822 | 0.34705
-13 | 0.0529 | 0.09377 | -0.1854 | 0.56415
-12.5 | 0.0575 | 0.08646 | -0.189 | 0.66505
-12 | 0.0511 | 0.07764 | -0.1932 | 0.65817
-11.5 | 0.0301 | 0.06742 | -0.1982 | 0.44646
-11 | -0.0151 | 0.05333 | -0.2059 | -0.28314
-10.5 | -0.0718 | 0.03916 | -0.2148 | -1.8335
-10 | -0.1155 | 0.03164 | -0.2145 | -3.6504
-9.5 | -0.1578 | 0.02554 | -0.21 | -6.1785
-9 | -0.1662 | 0.02214 | -0.2044 | -7.5068
-8.5 | -0.1745 | 0.01875 | -0.197 | -9.3067
-8 | -0.1708 | 0.01624 | -0.1887 | -10.5172
-7.5 | -0.1408 | 0.01394 | -0.1833 | -10.1004
-7 | -0.0993 | 0.01208 | -0.1792 | -8.2202
-6.5 | -0.0492 | 0.01113 | -0.176 | -4.4205
-6 | -0.0015 | 0.01017 | -0.1725 | -0.14749
-5.5 | 0.0482 | 0.00936 | -0.1695 | 5.1496
-5 | 0.106 | 0.00891 | -0.1679 | 11.8967
-4.5 | 0.1652 | 0.00854 | -0.1666 | 19.3443
-4 | 0.2263 | 0.00827 | -0.1658 | 27.364
-3.5 | 0.2878 | 0.00796 | -0.1653 | 36.1558
-3 | 0.3513 | 0.00774 | -0.1653 | 45.3876
-2.5 | 0.4149 | 0.00755 | -0.1654 | 54.9536
-2 | 0.4786 | 0.0074 | -0.1656 | 64.6757
-1.5 | 0.5409 | 0.00716 | -0.1657 | 75.5447
-1 | 0.5973 | 0.00615 | -0.1656 | 97.122
-0.5 | 0.6581 | 0.00529 | -0.1661 | 124.4045
0 | 0.7193 | 0.00539 | -0.1657 | 133.4508
0.5 | 0.7804 | 0.00551 | -0.1652 | 141.6334
1 | 0.8424 | 0.00573 | -0.1649 | 147.0157
1.5 | 0.8989 | 0.00589 | -0.1636 | 152.6146
2 | 0.9543 | 0.00602 | -0.1619 | 158.5216
2.5 | 1.0099 | 0.00619 | -0.1603 | 163.1502
3 | 1.0649 | 0.00643 | -0.1585 | 165.6143
3.5 | 1.1202 | 0.00669 | -0.1567 | 167.4439
4 | 1.1637 | 0.00711 | -0.1526 | 163.6709
4.5 | 1.2095 | 0.00763 | -0.1489 | 158.519
5 | 1.2378 | 0.00861 | -0.1421 | 143.7631
5.5 | 1.1962 | 0.0117 | -0.124 | 102.2393
6 | 1.1474 | 0.01587 | -0.1066 | 72.2999
6.5 | 1.1191 | 0.01996 | -0.0937 | 56.0671
7 | 1.111 | 0.02353 | -0.0843 | 47.2163
7.5 | 1.1038 | 0.0273 | -0.0758 | 40.4322
8 | 1.104 | 0.03102 | -0.0687 | 35.5899
8.5 | 1.0974 | 0.03541 | -0.0615 | 30.9912
9 | 1.1126 | 0.03891 | -0.0569 | 28.5942
9.5 | 1.1496 | 0.04128 | -0.0542 | 27.8488
10 | 1.1852 | 0.04388 | -0.0516 | 27.01
10.5 | 1.222 | 0.04648 | -0.049 | 26.2909
11 | 1.2542 | 0.04958 | -0.0462 | 25.2965
11.5 | 1.2834 | 0.05304 | -0.0434 | 24.1968
12 | 1.3115 | 0.05676 | -0.0407 | 23.1061
12.5 | 1.3341 | 0.06116 | -0.0381 | 21.8133
13 | 1.347 | 0.06667 | -0.0355 | 20.204
13.5 | 1.3546 | 0.07297 | -0.0334 | 18.5638
14 | 1.356 | 0.08022 | -0.032 | 16.9035
14.5 | 1.3519 | 0.08834 | -0.0313 | 15.3034
15 | 1.3442 | 0.09729 | -0.0316 | 13.8164
15.5 | 1.3319 | 0.10713 | -0.0332 | 12.4326
16 | 1.3151 | 0.11807 | -0.0365 | 11.1383
16.5 | 1.2919 | 0.13026 | -0.0416 | 9.9179
17 | 1.2612 | 0.14408 | -0.0489 | 8.7535
17.5 | 1.2342 | 0.15807 | -0.0574 | 7.8079
18 | 1.2107 | 0.17221 | -0.0668 | 7.0304
18.5 | 1.1892 | 0.18673 | -0.0767 | 6.3686
19 | 1.1696 | 0.20159 | -0.0868 | 5.8019

## 65. Re 4M Mach 0.00 (1)
BIGFOIL.COM POLAR EXPORT
NACA66A718
NACA66A718 |  |  |  | Cl Max: | 1.793 | at alpha= | 12.5 | deg
JavaFoil+Calcfoil stall+Eppler ext transition |  |  |  | L/D Max: | 225.587 | at alpha= | 4 | deg
Re: | 4000000 |  |  | Cd Min: | 0.00433 | at alpha= | -1.5 | deg
Mach: | 0 |  |  | Cl=0 at alpha= | -5.7419 | deg
|  |  |  | @ Cl=0.1, Cd= | 0.00724
|  |  |  | @ Cl=0.4, Cd= | 0.0065083
|  |  |  | @ Cl=0.6, Cd= | 0.0043723
alpha (deg) | Cl | Cd | Cm | Cl/Cd
-20 | -0.592 | 0.16676 | -0.047 | -3.552
-19.5 | -0.604 | 0.15829 | -0.048 | -3.818
-19 | -0.615 | 0.15238 | -0.048 | -4.038
-18.5 | -0.625 | 0.14622 | -0.049 | -4.275
-18 | -0.633 | 0.13835 | -0.05 | -4.579
-17.5 | -0.64 | 0.13365 | -0.051 | -4.785
-17 | -0.644 | 0.1266 | -0.051 | -5.086
-16.5 | -0.646 | 0.11851 | -0.053 | -5.454
-16 | -0.646 | 0.11378 | -0.053 | -5.674
-15.5 | -0.642 | 0.10801 | -0.054 | -5.948
-15 | -0.636 | 0.10236 | -0.055 | -6.216
-14.5 | -0.628 | 0.09548 | -0.058 | -6.577
-14 | -0.615 | 0.09055 | -0.059 | -6.797
-13.5 | -0.6 | 0.08522 | -0.061 | -7.041
-13 | -0.581 | 0.07976 | -0.063 | -7.29
-12.5 | -0.56 | 0.0742 | -0.066 | -7.543
-12 | -0.534 | 0.06976 | -0.068 | -7.655
-11.5 | -0.509 | 0.06146 | -0.075 | -8.287
-11 | -0.547 | 0.01624 | -0.11 | -33.688
-10.5 | -0.513 | 0.01319 | -0.113 | -38.894
-10 | -0.474 | 0.01132 | -0.117 | -41.893
-9.5 | -0.428 | 0.00974 | -0.119 | -43.914
-9 | -0.376 | 0.00931 | -0.121 | -40.406
-8.5 | -0.323 | 0.00885 | -0.123 | -36.437
-8 | -0.267 | 0.00855 | -0.124 | -31.232
-7.5 | -0.21 | 0.00827 | -0.126 | -25.401
-7 | -0.152 | 0.00801 | -0.127 | -18.954
-6.5 | -0.093 | 0.00784 | -0.13 | -11.822
-6 | -0.032 | 0.00759 | -0.131 | -4.207
-5.5 | 0.03 | 0.00744 | -0.132 | 3.966
-5 | 0.091 | 0.00726 | -0.134 | 12.597
-4.5 | 0.154 | 0.00712 | -0.135 | 21.586
-4 | 0.216 | 0.00667 | -0.136 | 32.405
-3.5 | 0.279 | 0.00623 | -0.137 | 44.746
-3 | 0.341 | 0.00659 | -0.139 | 51.805
-2.5 | 0.406 | 0.0065 | -0.14 | 62.37
-2 | 0.468 | 0.00641 | -0.141 | 73.022
-1.5 | 0.531 | 0.00433 | -0.142 | 122.645
-1 | 0.593 | 0.00437 | -0.144 | 135.672
-0.5 | 0.655 | 0.00439 | -0.145 | 149.388
0 | 0.712 | 0.00449 | -0.146 | 158.674
0.5 | 0.773 | 0.00454 | -0.147 | 170.206
1 | 0.835 | 0.0046 | -0.148 | 181.411
1.5 | 0.896 | 0.00466 | -0.15 | 192.203
2 | 0.957 | 0.00476 | -0.151 | 201.115
2.5 | 1.018 | 0.00484 | -0.152 | 210.312
3 | 1.078 | 0.00495 | -0.153 | 218.024
3.5 | 1.139 | 0.0051 | -0.154 | 223.399
4 | 1.189 | 0.00527 | -0.155 | 225.587
4.5 | 1.242 | 0.00708 | -0.156 | 175.509
5 | 1.296 | 0.00798 | -0.157 | 162.455
5.5 | 1.349 | 0.00899 | -0.158 | 150.104
6 | 1.396 | 0.01507 | -0.158 | 92.595
6.5 | 1.445 | 0.01575 | -0.159 | 91.725
7 | 1.492 | 0.01639 | -0.16 | 91.033
7.5 | 1.538 | 0.01699 | -0.161 | 90.474
8 | 1.58 | 0.01767 | -0.162 | 89.445
8.5 | 1.62 | 0.01833 | -0.163 | 88.376
9 | 1.657 | 0.01912 | -0.164 | 86.678
9.5 | 1.69 | 0.01983 | -0.165 | 85.233
10 | 1.72 | 0.02057 | -0.166 | 83.62
10.5 | 1.746 | 0.02155 | -0.167 | 81.021
11 | 1.768 | 0.02247 | -0.168 | 78.67
11.5 | 1.781 | 0.02346 | -0.169 | 75.914
12 | 1.79 | 0.02442 | -0.17 | 73.281
12.5 | 1.793 | 0.02553 | -0.171 | 70.237
13 | 1.792 | 0.0266 | -0.172 | 67.38
13.5 | 1.786 | 0.02773 | -0.173 | 64.425
14 | 1.775 | 0.02889 | -0.173 | 61.443
14.5 | 1.76 | 0.03005 | -0.174 | 58.578
15 | 1.741 | 0.03142 | -0.175 | 55.393
15.5 | 1.717 | 0.03307 | -0.176 | 51.923
16 | 1.689 | 0.03453 | -0.176 | 48.919
16.5 | 1.653 | 0.03619 | -0.177 | 45.684
17 | 1.614 | 0.03793 | -0.177 | 42.55
17.5 | 1.57 | 0.04048 | -0.178 | 38.796

## 66. Re 4M Mach 0.00 (2)
BIGFOIL.COM POLAR EXPORT
NACA66A718
NACA66A718 |  |  |  | Cl Max: | 1.6844 | at alpha= | 20 | deg
XFOIL ncrit=9 |  |  |  | L/D Max: | 228.497 | at alpha= | 4 | deg
Re: | 4000000 |  |  | Cd Min: | 0.07492 | at alpha= | 20 | deg
Mach: | 0 |  |  | Cl=0 at alpha= | -5.7861 | deg
|  |  |  | @ Cl=0.1, Cd= | 0.0070698
|  |  |  | @ Cl=0.4, Cd= | 0.0062347
|  |  |  | @ Cl=0.6, Cd= | 0.0042019
alpha (deg) | Cl | Cd | Cm | Cl/Cd
-20 | -0.9391 | 0.0436 | -0.1644 | -21.539
-19.5 | -0.948 | 0.03785 | -0.1662 | -25.0462
-19 | -0.9506 | 0.03338 | -0.1667 | -28.4781
-18.5 | -0.9462 | 0.03001 | -0.1661 | -31.5295
-18 | -0.9342 | 0.02742 | -0.1652 | -34.07
-17.5 | -0.9234 | 0.0249 | -0.1637 | -37.0843
-17 | -0.9075 | 0.02288 | -0.162 | -39.6635
-16.5 | -0.8893 | 0.02102 | -0.16 | -42.3073
-16 | -0.8704 | 0.01929 | -0.1578 | -45.1218
-15.5 | -0.8508 | 0.01765 | -0.1552 | -48.204
-15 | -0.8256 | 0.01639 | -0.1529 | -50.3722
-14.5 | -0.807 | 0.01478 | -0.1497 | -54.6008
-14 | -0.7873 | 0.01336 | -0.1462 | -58.9296
-13.5 | -0.7514 | 0.01273 | -0.1444 | -59.0259
-13 | -0.7157 | 0.01223 | -0.1422 | -58.52
-12.5 | -0.6853 | 0.01166 | -0.1389 | -58.7736
-12 | -0.6435 | 0.01129 | -0.1374 | -56.9973
-11.5 | -0.5976 | 0.01092 | -0.1367 | -54.7253
-11 | -0.549 | 0.01057 | -0.1364 | -51.9395
-10.5 | -0.4997 | 0.01024 | -0.1361 | -48.7988
-10 | -0.4488 | 0.01 | -0.1361 | -44.88
-9.5 | -0.399 | 0.00957 | -0.136 | -41.6928
-9 | -0.3486 | 0.00911 | -0.1359 | -38.2656
-8.5 | -0.2959 | 0.0088 | -0.1362 | -33.625
-8 | -0.2424 | 0.00855 | -0.1366 | -28.3509
-7.5 | -0.1887 | 0.0083 | -0.137 | -22.7349
-7 | -0.1343 | 0.00807 | -0.1376 | -16.6419
-6.5 | -0.0788 | 0.00783 | -0.1383 | -10.0639
-6 | -0.024 | 0.00751 | -0.1389 | -3.1957
-5.5 | 0.0321 | 0.00729 | -0.1397 | 4.4033
-5 | 0.0886 | 0.0071 | -0.1406 | 12.4789
-4.5 | 0.1452 | 0.00695 | -0.1415 | 20.8921
-4 | 0.2012 | 0.00675 | -0.1423 | 29.8074
-3.5 | 0.2578 | 0.00662 | -0.1432 | 38.9426
-3 | 0.3143 | 0.00651 | -0.1441 | 48.2796
-2.5 | 0.3717 | 0.00638 | -0.1451 | 58.2602
-2 | 0.4282 | 0.00609 | -0.1461 | 70.312
-1.5 | 0.4829 | 0.00548 | -0.147 | 88.1204
-1 | 0.5379 | 0.00475 | -0.1482 | 113.2421
-0.5 | 0.5945 | 0.0042 | -0.1494 | 141.5476
0 | 0.6531 | 0.00422 | -0.1506 | 154.763
0.5 | 0.7102 | 0.00433 | -0.1515 | 164.0185
1 | 0.7673 | 0.00439 | -0.1524 | 174.7836
1.5 | 0.8256 | 0.00442 | -0.1536 | 186.7873
2 | 0.8834 | 0.00446 | -0.1547 | 198.0717
2.5 | 0.9388 | 0.00453 | -0.1553 | 207.2406
3 | 0.9927 | 0.00462 | -0.1556 | 214.8701
3.5 | 1.0471 | 0.00465 | -0.1559 | 225.1828
4 | 1.0945 | 0.00479 | -0.1549 | 228.4969
4.5 | 1.0852 | 0.00568 | -0.1419 | 191.0563
5 | 1.0627 | 0.00743 | -0.1274 | 143.0283
5.5 | 1.0537 | 0.00925 | -0.1163 | 113.9135
6 | 1.0563 | 0.01097 | -0.1079 | 96.2899
6.5 | 1.052 | 0.01316 | -0.0987 | 79.9392
7 | 1.055 | 0.01534 | -0.0912 | 68.7744
7.5 | 1.064 | 0.01745 | -0.0851 | 60.9742
8 | 1.0781 | 0.01951 | -0.08 | 55.2588
8.5 | 1.0947 | 0.02157 | -0.0756 | 50.751
9 | 1.1163 | 0.02348 | -0.072 | 47.5426
9.5 | 1.1485 | 0.02488 | -0.0699 | 46.1616
10 | 1.1835 | 0.02615 | -0.0684 | 45.2581
11 | 1.2515 | 0.02888 | -0.0653 | 43.3345
11.5 | 1.2826 | 0.03048 | -0.0635 | 42.0801
12 | 1.3165 | 0.03193 | -0.0622 | 41.2308
12.5 | 1.3476 | 0.03361 | -0.0607 | 40.0952
13 | 1.377 | 0.03543 | -0.059 | 38.8654
13.5 | 1.4072 | 0.03722 | -0.0576 | 37.8076
14 | 1.4371 | 0.03908 | -0.0563 | 36.7733
14.5 | 1.4658 | 0.04106 | -0.0549 | 35.699
15 | 1.4909 | 0.04337 | -0.0534 | 34.3763
15.5 | 1.514 | 0.04591 | -0.0518 | 32.9776
16 | 1.5402 | 0.04822 | -0.0507 | 31.9411
16.5 | 1.5653 | 0.05069 | -0.0496 | 30.8799
17 | 1.5878 | 0.05342 | -0.0485 | 29.723
18 | 1.6267 | 0.05938 | -0.0462 | 27.3947
19 | 1.6544 | 0.06704 | -0.0443 | 24.6778
19.5 | 1.67 | 0.07087 | -0.0439 | 23.5643
20 | 1.6844 | 0.07492 | -0.0436 | 22.4826

## 67. Re 4M Mach 0.10 (1)
BIGFOIL.COM POLAR EXPORT
NACA66A718
NACA66A718 |  |  |  | Cl Max: | 1.785 | at alpha= | 12 | deg
JavaFoil+Calcfoil stall+Eppler ext transition |  |  |  | L/D Max: | 225.5 | at alpha= | 4 | deg
Re: | 4000000 |  |  | Cd Min: | 0.00432 | at alpha= | -1.5 | deg
Mach: | 0.1 |  |  | Cl=0 at alpha= | -5.7419 | deg
|  |  |  | @ Cl=0.1, Cd= | 0.0072919
|  |  |  | @ Cl=0.4, Cd= | 0.0064911
|  |  |  | @ Cl=0.6, Cd= | 0.0043638
alpha (deg) | Cl | Cd | Cm | Cl/Cd
-20 | -0.549 | 0.16786 | -0.047 | -3.27
-19.5 | -0.564 | 0.16159 | -0.048 | -3.491
-19 | -0.578 | 0.15447 | -0.048 | -3.743
-18.5 | -0.591 | 0.14642 | -0.049 | -4.037
-18 | -0.602 | 0.13933 | -0.05 | -4.324
-17.5 | -0.612 | 0.13491 | -0.051 | -4.535
-17 | -0.619 | 0.12833 | -0.051 | -4.826
-16.5 | -0.624 | 0.12122 | -0.052 | -5.152
-16 | -0.627 | 0.11278 | -0.054 | -5.563
-15.5 | -0.627 | 0.10873 | -0.054 | -5.764
-15 | -0.623 | 0.1029 | -0.055 | -6.057
-14.5 | -0.617 | 0.09664 | -0.057 | -6.384
-14 | -0.607 | 0.0918 | -0.058 | -6.61
-13.5 | -0.593 | 0.08602 | -0.06 | -6.895
-13 | -0.576 | 0.08087 | -0.062 | -7.121
-12.5 | -0.556 | 0.07545 | -0.064 | -7.364
-12 | -0.531 | 0.07107 | -0.066 | -7.471
-11.5 | -0.505 | 0.06513 | -0.07 | -7.747
-11 | -0.535 | 0.02113 | -0.107 | -25.291
-10.5 | -0.513 | 0.01353 | -0.114 | -37.881
-10 | -0.471 | 0.01206 | -0.116 | -39.066
-9.5 | -0.428 | 0.00989 | -0.12 | -43.259
-9 | -0.377 | 0.00941 | -0.121 | -40.056
-8.5 | -0.323 | 0.00891 | -0.123 | -36.31
-8 | -0.268 | 0.00859 | -0.125 | -31.176
-7.5 | -0.211 | 0.0083 | -0.126 | -25.398
-7 | -0.152 | 0.00805 | -0.128 | -18.916
-6.5 | -0.093 | 0.00756 | -0.13 | -12.275
-6 | -0.032 | 0.00769 | -0.132 | -4.169
-5.5 | 0.03 | 0.00743 | -0.133 | 3.987
-5 | 0.092 | 0.00731 | -0.134 | 12.561
-4.5 | 0.154 | 0.00717 | -0.136 | 21.527
-4 | 0.217 | 0.00641 | -0.137 | 33.884
-3.5 | 0.28 | 0.00628 | -0.138 | 44.566
-3 | 0.343 | 0.00657 | -0.139 | 52.194
-2.5 | 0.408 | 0.00648 | -0.14 | 62.878
-2 | 0.47 | 0.0064 | -0.142 | 73.468
-1.5 | 0.533 | 0.00432 | -0.143 | 123.535
-1 | 0.596 | 0.00436 | -0.144 | 136.606
-0.5 | 0.659 | 0.00442 | -0.145 | 149.133
0 | 0.716 | 0.00451 | -0.147 | 158.528
0.5 | 0.777 | 0.00457 | -0.148 | 170.065
1 | 0.839 | 0.00464 | -0.149 | 180.919
1.5 | 0.9 | 0.0047 | -0.15 | 191.65
2 | 0.962 | 0.00476 | -0.152 | 202.003
2.5 | 1.023 | 0.00485 | -0.153 | 210.824
3 | 1.083 | 0.00497 | -0.154 | 217.941
3.5 | 1.144 | 0.00513 | -0.155 | 223.176
4 | 1.195 | 0.0053 | -0.156 | 225.5
4.5 | 1.248 | 0.00714 | -0.157 | 174.764
5 | 1.302 | 0.00806 | -0.158 | 161.509
5.5 | 1.355 | 0.0091 | -0.159 | 148.963
6 | 1.402 | 0.01523 | -0.159 | 92.007
6.5 | 1.451 | 0.01591 | -0.16 | 91.196
7 | 1.498 | 0.01655 | -0.161 | 90.556
7.5 | 1.543 | 0.01718 | -0.162 | 89.835
8 | 1.586 | 0.01786 | -0.163 | 88.81
8.5 | 1.625 | 0.01854 | -0.164 | 87.656
9 | 1.661 | 0.01928 | -0.165 | 86.158
9.5 | 1.694 | 0.02008 | -0.166 | 84.352
10 | 1.723 | 0.02084 | -0.167 | 82.654
10.5 | 1.747 | 0.02186 | -0.168 | 79.953
11 | 1.767 | 0.0228 | -0.169 | 77.488
11.5 | 1.778 | 0.02374 | -0.17 | 74.914
12 | 1.785 | 0.02486 | -0.171 | 71.797
12.5 | 1.785 | 0.02587 | -0.172 | 69.011
13 | 1.781 | 0.02714 | -0.173 | 65.598
13.5 | 1.771 | 0.02826 | -0.173 | 62.663
14 | 1.756 | 0.02959 | -0.174 | 59.327
14.5 | 1.736 | 0.03099 | -0.175 | 56.011
15 | 1.712 | 0.03232 | -0.176 | 52.97
15.5 | 1.683 | 0.0337 | -0.176 | 49.961
16 | 1.65 | 0.03539 | -0.177 | 46.633
16.5 | 1.609 | 0.03689 | -0.178 | 43.604
17 | 1.563 | 0.03897 | -0.178 | 40.106

## 68. Re 4M Mach 0.10 (2)
BIGFOIL.COM POLAR EXPORT
NACA66A718
NACA66A718 |  |  |  | Cl Max: | 1.6804 | at alpha= | 20 | deg
XFOIL ncrit=9 |  |  |  | L/D Max: | 228.771 | at alpha= | 4 | deg
Re: | 4000000 |  |  | Cd Min: | 0.07766 | at alpha= | 20 | deg
Mach: | 0.1 |  |  | Cl=0 at alpha= | -5.7872 | deg
|  |  |  | @ Cl=0.1, Cd= | 0.0071011
|  |  |  | @ Cl=0.4, Cd= | 0.0062608
|  |  |  | @ Cl=0.6, Cd= | 0.0042208
alpha (deg) | Cl | Cd | Cm | Cl/Cd
-20 | -0.8792 | 0.05186 | -0.1636 | -16.9533
-19.5 | -0.907 | 0.04309 | -0.1679 | -21.049
-19 | -0.9204 | 0.037 | -0.1697 | -24.8757
-18.5 | -0.9224 | 0.03269 | -0.1698 | -28.2166
-18 | -0.9153 | 0.02949 | -0.1691 | -31.0376
-17.5 | -0.9092 | 0.02652 | -0.1677 | -34.2836
-17 | -0.8953 | 0.02425 | -0.166 | -36.9196
-16.5 | -0.8798 | 0.02215 | -0.164 | -39.7201
-16 | -0.8631 | 0.02022 | -0.1616 | -42.6855
-15.5 | -0.8436 | 0.01851 | -0.1591 | -45.5754
-15 | -0.8198 | 0.01712 | -0.1566 | -47.8855
-14.5 | -0.7963 | 0.01569 | -0.1539 | -50.7521
-14 | -0.7805 | 0.01398 | -0.15 | -55.8298
-13.5 | -0.7515 | 0.01297 | -0.1473 | -57.9414
-13 | -0.7147 | 0.01244 | -0.1452 | -57.4518
-12.5 | -0.6821 | 0.01182 | -0.1422 | -57.7073
-12 | -0.6453 | 0.01144 | -0.1397 | -56.4073
-11.5 | -0.5996 | 0.01104 | -0.1387 | -54.3116
-11 | -0.551 | 0.01069 | -0.1382 | -51.5435
-10.5 | -0.5018 | 0.01035 | -0.1378 | -48.4831
-9.5 | -0.3995 | 0.00973 | -0.1376 | -41.0586
-9 | -0.35 | 0.0092 | -0.1373 | -38.0435
-8.5 | -0.2973 | 0.00887 | -0.1374 | -33.5175
-8 | -0.2436 | 0.00861 | -0.1378 | -28.2927
-7.5 | -0.1898 | 0.00836 | -0.1381 | -22.7033
-7 | -0.135 | 0.00811 | -0.1386 | -16.6461
-6.5 | -0.0787 | 0.0079 | -0.1394 | -9.962
-6 | -0.024 | 0.00754 | -0.1398 | -3.183
-5.5 | 0.0324 | 0.00732 | -0.1406 | 4.4262
-5 | 0.089 | 0.00713 | -0.1415 | 12.4825
-4.5 | 0.146 | 0.00698 | -0.1424 | 20.9169
-4 | 0.2022 | 0.00677 | -0.1431 | 29.8671
-3.5 | 0.259 | 0.00664 | -0.144 | 39.006
-3 | 0.3159 | 0.00654 | -0.1448 | 48.3028
-2.5 | 0.3738 | 0.00639 | -0.1459 | 58.4977
-2 | 0.4306 | 0.00611 | -0.1469 | 70.4746
-1 | 0.5407 | 0.00477 | -0.1489 | 113.3543
-0.5 | 0.5976 | 0.00422 | -0.1502 | 141.6114
0 | 0.6565 | 0.00424 | -0.1514 | 154.8349
0.5 | 0.7138 | 0.00435 | -0.1522 | 164.092
1 | 0.7712 | 0.00441 | -0.1531 | 174.8753
1.5 | 0.8298 | 0.00444 | -0.1543 | 186.8919
2 | 0.8878 | 0.00448 | -0.1553 | 198.1696
2.5 | 0.9433 | 0.00455 | -0.1559 | 207.3187
3 | 0.9975 | 0.00464 | -0.1561 | 214.9784
3.5 | 1.0517 | 0.00468 | -0.1564 | 224.7222
4 | 1.0981 | 0.0048 | -0.155 | 228.7708
4.5 | 1.0912 | 0.00567 | -0.1425 | 192.4515
5 | 1.0663 | 0.00749 | -0.1275 | 142.3632
5.5 | 1.0546 | 0.00941 | -0.1159 | 112.0723
6 | 1.058 | 0.01113 | -0.1076 | 95.0584
6.5 | 1.0541 | 0.01333 | -0.0985 | 79.0773
7 | 1.0549 | 0.01564 | -0.0906 | 67.4488
7.5 | 1.0638 | 0.01781 | -0.0845 | 59.7305
8 | 1.0784 | 0.01987 | -0.0795 | 54.2728
8.5 | 1.095 | 0.02197 | -0.075 | 49.8407
9 | 1.116 | 0.02396 | -0.0713 | 46.5776
9.5 | 1.1496 | 0.0253 | -0.0694 | 45.4387
10 | 1.1831 | 0.02672 | -0.0676 | 44.2777
11 | 1.2514 | 0.02952 | -0.0644 | 42.3916
11.5 | 1.2841 | 0.03106 | -0.0628 | 41.3426
12 | 1.3178 | 0.03257 | -0.0614 | 40.4605
12.5 | 1.3486 | 0.03433 | -0.0598 | 39.2834
13 | 1.3791 | 0.03611 | -0.0582 | 38.1916
13.5 | 1.4081 | 0.03807 | -0.0566 | 36.9871
14 | 1.4392 | 0.03989 | -0.0553 | 36.0792
14.5 | 1.4657 | 0.04213 | -0.0537 | 34.7899
15 | 1.4918 | 0.04442 | -0.0522 | 33.584
15.5 | 1.5145 | 0.04709 | -0.0506 | 32.1618
16 | 1.5423 | 0.04934 | -0.0496 | 31.2586
16.5 | 1.5652 | 0.05212 | -0.0483 | 30.0307
17 | 1.5883 | 0.05488 | -0.0472 | 28.9413
18 | 1.6219 | 0.0619 | -0.0448 | 26.2019
18.5 | 1.6363 | 0.06541 | -0.0436 | 25.0161
19 | 1.6533 | 0.06913 | -0.043 | 23.9158
19.5 | 1.668 | 0.07321 | -0.0426 | 22.7838
20 | 1.6804 | 0.07766 | -0.0424 | 21.6379

## 69. Re 4M Mach 0.25 (1)
BIGFOIL.COM POLAR EXPORT
NACA66A718
NACA66A718 |  |  |  | Cl Max: | 1.75 | at alpha= | 11 | deg
JavaFoil+Calcfoil stall+Eppler ext transition |  |  |  | L/D Max: | 224.558 | at alpha= | 4 | deg
Re: | 4000000 |  |  | Cd Min: | 0.00441 | at alpha= | -1.5 | deg
Mach: | 0.25 |  |  | Cl=0 at alpha= | -5.7381 | deg
|  |  |  | @ Cl=0.1, Cd= | 0.0068943
|  |  |  | @ Cl=0.4, Cd= | 0.0066282
|  |  |  | @ Cl=0.6, Cd= | 0.004434
alpha (deg) | Cl | Cd | Cm | Cl/Cd
-18.5 | -0.262 | 0.16962 | -0.047 | -1.547
-18 | -0.312 | 0.15975 | -0.048 | -1.955
-17.5 | -0.357 | 0.14902 | -0.049 | -2.393
-17 | -0.396 | 0.13923 | -0.05 | -2.847
-16.5 | -0.432 | 0.13245 | -0.051 | -3.259
-16 | -0.462 | 0.1254 | -0.052 | -3.688
-15.5 | -0.488 | 0.11549 | -0.054 | -4.229
-15 | -0.509 | 0.11136 | -0.054 | -4.57
-14.5 | -0.524 | 0.10279 | -0.056 | -5.098
-14 | -0.533 | 0.09757 | -0.057 | -5.463
-13.5 | -0.536 | 0.0919 | -0.058 | -5.832
-13 | -0.533 | 0.08677 | -0.059 | -6.14
-12.5 | -0.524 | 0.08071 | -0.06 | -6.49
-12 | -0.509 | 0.07591 | -0.062 | -6.705
-11.5 | -0.489 | 0.07133 | -0.064 | -6.85
-11 | -0.464 | 0.06536 | -0.068 | -7.101
-10.5 | -0.436 | 0.05906 | -0.074 | -7.384
-10 | -0.455 | 0.01863 | -0.113 | -24.453
-9.5 | -0.423 | 0.01241 | -0.12 | -34.123
-9 | -0.38 | 0.01001 | -0.124 | -37.94
-8.5 | -0.327 | 0.00938 | -0.126 | -34.903
-8 | -0.272 | 0.00897 | -0.128 | -30.323
-7.5 | -0.215 | 0.00861 | -0.129 | -24.929
-7 | -0.155 | 0.0083 | -0.131 | -18.716
-6.5 | -0.095 | 0.00803 | -0.133 | -11.78
-6 | -0.033 | 0.00726 | -0.135 | -4.499
-5.5 | 0.03 | 0.00771 | -0.137 | 3.944
-5 | 0.094 | 0.00691 | -0.138 | 13.638
-4.5 | 0.159 | 0.00674 | -0.139 | 23.506
-4 | 0.223 | 0.00697 | -0.14 | 31.981
-3.5 | 0.288 | 0.00686 | -0.142 | 41.958
-3 | 0.352 | 0.00675 | -0.143 | 52.222
-2.5 | 0.419 | 0.00658 | -0.144 | 63.64
-2 | 0.483 | 0.0065 | -0.145 | 74.435
-1.5 | 0.548 | 0.00441 | -0.147 | 124.248
-1 | 0.613 | 0.00444 | -0.148 | 137.837
-0.5 | 0.677 | 0.0045 | -0.149 | 150.569
0 | 0.734 | 0.0046 | -0.151 | 159.609
0.5 | 0.798 | 0.00468 | -0.152 | 170.548
1 | 0.861 | 0.00474 | -0.153 | 181.558
1.5 | 0.924 | 0.00481 | -0.154 | 192.109
2 | 0.987 | 0.00489 | -0.155 | 201.818
2.5 | 1.05 | 0.00497 | -0.157 | 211.267
3 | 1.112 | 0.00511 | -0.158 | 217.694
3.5 | 1.174 | 0.00528 | -0.159 | 222.56
4 | 1.226 | 0.00546 | -0.16 | 224.558
4.5 | 1.279 | 0.00756 | -0.161 | 169.289
5 | 1.334 | 0.00856 | -0.162 | 155.792
5.5 | 1.383 | 0.01535 | -0.162 | 90.087
6 | 1.435 | 0.01607 | -0.163 | 89.264
6.5 | 1.484 | 0.01672 | -0.164 | 88.745
7 | 1.531 | 0.01742 | -0.165 | 87.876
7.5 | 1.574 | 0.01814 | -0.166 | 86.807
8 | 1.614 | 0.0189 | -0.167 | 85.403
8.5 | 1.65 | 0.01971 | -0.169 | 83.729
9 | 1.681 | 0.02056 | -0.17 | 81.751
9.5 | 1.707 | 0.02152 | -0.171 | 79.341
10 | 1.728 | 0.02252 | -0.172 | 76.746
10.5 | 1.743 | 0.02349 | -0.173 | 74.193
11 | 1.75 | 0.0247 | -0.173 | 70.841
11.5 | 1.744 | 0.02594 | -0.174 | 67.244
12 | 1.731 | 0.02705 | -0.175 | 63.985
12.5 | 1.708 | 0.02843 | -0.176 | 60.095
13 | 1.677 | 0.02989 | -0.177 | 56.105
13.5 | 1.636 | 0.03141 | -0.178 | 52.094
14 | 1.587 | 0.03304 | -0.179 | 48.042
14.5 | 1.53 | 0.0351 | -0.179 | 43.578
15 | 1.464 | 0.03693 | -0.18 | 39.642
15.5 | 1.391 | 0.03891 | -0.181 | 35.757
16 | 1.307 | 0.04261 | -0.18 | 30.677

## 70. Re 4M Mach 0.25 (2)
BIGFOIL.COM POLAR EXPORT
NACA66A718
NACA66A718 |  |  |  | Cl Max: | 1.6373 | at alpha= | 20 | deg
XFOIL ncrit=9 |  |  |  | L/D Max: | 223.521 | at alpha= | 4 | deg
Re: | 4000000 |  |  | Cd Min: | 0.1619 | at alpha= | -20 | deg
Mach: | 0.25 |  |  | Cl=0 at alpha= | -5.7944 | deg
|  |  |  | @ Cl=0.1, Cd= | 0.0072464
|  |  |  | @ Cl=0.4, Cd= | 0.0064235
|  |  |  | @ Cl=0.6, Cd= | 0.0044659
alpha (deg) | Cl | Cd | Cm | Cl/Cd
-20 | -0.2559 | 0.1619 | -0.1158 | -1.5806
-19.5 | -0.2449 | 0.1548 | -0.1202 | -1.582
-19 | -0.237 | 0.14707 | -0.1247 | -1.6115
-18.5 | -0.2403 | 0.13697 | -0.1302 | -1.7544
-18 | -0.6222 | 0.06631 | -0.1678 | -9.3832
-17.5 | -0.7054 | 0.04833 | -0.18 | -14.5955
-17 | -0.7422 | 0.03915 | -0.1841 | -18.9579
-16.5 | -0.765 | 0.0329 | -0.1846 | -23.2523
-16 | -0.7794 | 0.02821 | -0.1828 | -27.6285
-15.5 | -0.782 | 0.02472 | -0.1801 | -31.6343
-15 | -0.775 | 0.02201 | -0.1768 | -35.2113
-14.5 | -0.7607 | 0.01978 | -0.1735 | -38.458
-14 | -0.7461 | 0.01764 | -0.1696 | -42.2959
-13.5 | -0.7219 | 0.01605 | -0.1662 | -44.9782
-13 | -0.7021 | 0.01431 | -0.1621 | -49.0636
-12.5 | -0.6735 | 0.01307 | -0.1586 | -51.5302
-12 | -0.6336 | 0.01249 | -0.156 | -50.7286
-11.5 | -0.5986 | 0.01178 | -0.1525 | -50.8149
-11 | -0.5578 | 0.01145 | -0.1496 | -48.7162
-10.5 | -0.5096 | 0.01106 | -0.148 | -46.0759
-10 | -0.4577 | 0.01072 | -0.1472 | -42.6959
-9.5 | -0.4062 | 0.01029 | -0.1463 | -39.4752
-9 | -0.3534 | 0.0099 | -0.1457 | -35.697
-8.5 | -0.3037 | 0.00932 | -0.1446 | -32.5858
-8 | -0.2497 | 0.00899 | -0.1443 | -27.7753
-7.5 | -0.1941 | 0.00867 | -0.1443 | -22.3875
-7 | -0.1379 | 0.00834 | -0.1444 | -16.5348
-6.5 | -0.0797 | 0.00813 | -0.1449 | -9.8032
-6 | -0.0234 | 0.00778 | -0.1452 | -3.0077
-5.5 | 0.0335 | 0.00748 | -0.1455 | 4.4786
-5 | 0.0914 | 0.00727 | -0.1461 | 12.5722
-4.5 | 0.1496 | 0.00711 | -0.1468 | 21.0408
-4 | 0.2073 | 0.00692 | -0.1474 | 29.9566
-3.5 | 0.2657 | 0.00678 | -0.1481 | 39.1888
-3 | 0.3253 | 0.00663 | -0.1492 | 49.0649
-2.5 | 0.3847 | 0.00647 | -0.1502 | 59.459
-2 | 0.4439 | 0.00629 | -0.1512 | 70.5723
-1.5 | 0.4999 | 0.0057 | -0.1519 | 87.7018
-1 | 0.5562 | 0.00495 | -0.153 | 112.3636
-0.5 | 0.6141 | 0.00431 | -0.1542 | 142.4826
0 | 0.6744 | 0.00434 | -0.1553 | 155.3917
0.5 | 0.7329 | 0.00446 | -0.156 | 164.3274
1 | 0.7923 | 0.00451 | -0.157 | 175.6763
1.5 | 0.852 | 0.00455 | -0.1579 | 187.2527
2 | 0.9108 | 0.00459 | -0.1587 | 198.4314
2.5 | 0.9662 | 0.00468 | -0.1588 | 206.453
3 | 1.0208 | 0.00477 | -0.1587 | 214.0042
3.5 | 1.0692 | 0.00481 | -0.1572 | 222.2869
4 | 1.1109 | 0.00497 | -0.1543 | 223.5211
4.5 | 1.1236 | 0.00569 | -0.1457 | 197.4692
5 | 1.0909 | 0.00775 | -0.129 | 140.7613
5.5 | 1.0649 | 0.01019 | -0.1147 | 104.5044
6 | 1.0657 | 0.01214 | -0.1058 | 87.7842
6.5 | 1.0623 | 0.01452 | -0.0967 | 73.1612
7 | 1.061 | 0.01712 | -0.0886 | 61.9743
8.5 | 1.093 | 0.02445 | -0.0716 | 44.7035
9 | 1.117 | 0.02648 | -0.0681 | 42.1828
9.5 | 1.1521 | 0.02797 | -0.0661 | 41.1906
10 | 1.1863 | 0.02955 | -0.0642 | 40.1455
10.5 | 1.2231 | 0.03101 | -0.0625 | 39.4421
11 | 1.2549 | 0.03285 | -0.0604 | 38.2009
11.5 | 1.291 | 0.03442 | -0.0589 | 37.5073
12 | 1.3224 | 0.03638 | -0.0569 | 36.3496
12.5 | 1.3535 | 0.0384 | -0.055 | 35.2474
13.5 | 1.4158 | 0.04265 | -0.0516 | 33.1958
14 | 1.4433 | 0.04512 | -0.0497 | 31.988
14.5 | 1.4683 | 0.04789 | -0.0477 | 30.6598
15 | 1.4939 | 0.05071 | -0.0461 | 29.4597
15.5 | 1.5191 | 0.05363 | -0.0445 | 28.3256
16 | 1.5427 | 0.05678 | -0.043 | 27.1698
16.5 | 1.5629 | 0.06036 | -0.0416 | 25.893
17 | 1.578 | 0.06457 | -0.0401 | 24.4386
17.5 | 1.5916 | 0.06907 | -0.039 | 23.0433
18 | 1.6045 | 0.07382 | -0.0381 | 21.7353
18.5 | 1.6186 | 0.07858 | -0.0377 | 20.5981
19 | 1.6251 | 0.08372 | -0.0369 | 19.4111
19.5 | 1.6332 | 0.08946 | -0.0371 | 18.2562
20 | 1.6373 | 0.09583 | -0.0378 | 17.0855

## 71. Re 4M Mach 0.50 (1)
BIGFOIL.COM POLAR EXPORT
NACA66A718
NACA66A718 |  |  |  | Cl Max: | 1.653 | at alpha= | 7.5 | deg
JavaFoil+Calcfoil stall+Eppler ext transition |  |  |  | L/D Max: | 215.882 | at alpha= | 3.5 | deg
Re: | 4000000 |  |  | Cd Min: | 0.0048 | at alpha= | -1 | deg
Mach: | 0.5 |  |  | Cl=0 at alpha= | -5.7427 | deg
|  |  |  | @ Cl=0.1, Cd= | 0.0080929
|  |  |  | @ Cl=0.4, Cd= | 0.0067738
|  |  |  | @ Cl=0.6, Cd= | 0.0068981
alpha (deg) | Cl | Cd | Cm | Cl/Cd
-20 | -0.815 | 0.16331 | -0.062 | -4.991
-19.5 | -0.786 | 0.15879 | -0.062 | -4.952
-19 | -0.756 | 0.15276 | -0.061 | -4.949
-18.5 | -0.727 | 0.14728 | -0.06 | -4.939
-18 | -0.699 | 0.14216 | -0.061 | -4.919
-17.5 | -0.671 | 0.13789 | -0.062 | -4.867
-17 | -0.643 | 0.13379 | -0.063 | -4.808
-16.5 | -0.613 | 0.13167 | -0.061 | -4.659
-16 | -0.585 | 0.12515 | -0.061 | -4.673
-15.5 | -0.557 | 0.12096 | -0.062 | -4.602
-15 | -0.528 | 0.11693 | -0.062 | -4.519
-14.5 | -0.5 | 0.11295 | -0.063 | -4.427
-14 | -0.472 | 0.11082 | -0.064 | -4.257
-13.5 | -0.443 | 0.10623 | -0.064 | -4.171
-13 | -0.414 | 0.09923 | -0.063 | -4.174
-12.5 | -0.386 | 0.08873 | -0.064 | -4.348
-12 | -0.357 | 0.08119 | -0.065 | -4.402
-11.5 | -0.329 | 0.07498 | -0.066 | -4.387
-11 | -0.301 | 0.06863 | -0.067 | -4.38
-10.5 | -0.272 | 0.06463 | -0.068 | -4.21
-10 | -0.243 | 0.08555 | -0.065 | -2.841
-9.5 | -0.215 | 0.07193 | -0.065 | -2.982
-9 | -0.231 | 0.06542 | -0.065 | -3.526
-8.5 | -0.254 | 0.05518 | -0.069 | -4.601
-8 | -0.225 | 0.05032 | -0.074 | -4.477
-7.5 | -0.221 | 0.01044 | -0.141 | -21.212
-7 | -0.164 | 0.00964 | -0.143 | -17.028
-6.5 | -0.101 | 0.00917 | -0.145 | -11.057
-6 | -0.035 | 0.00873 | -0.147 | -4.052
-5.5 | 0.033 | 0.00838 | -0.149 | 3.941
-5 | 0.103 | 0.00808 | -0.151 | 12.769
-4.5 | 0.174 | 0.00782 | -0.153 | 22.276
-4 | 0.246 | 0.0076 | -0.154 | 32.365
-3.5 | 0.318 | 0.00739 | -0.156 | 43.067
-3 | 0.391 | 0.00672 | -0.158 | 58.206
-2.5 | 0.468 | 0.00718 | -0.16 | 65.232
-2 | 0.541 | 0.00698 | -0.162 | 77.414
-1.5 | 0.613 | 0.00688 | -0.163 | 89.064
-1 | 0.685 | 0.0048 | -0.165 | 142.571
-0.5 | 0.757 | 0.00485 | -0.166 | 156.042
0 | 0.817 | 0.00506 | -0.167 | 161.438
0.5 | 0.888 | 0.00516 | -0.169 | 172.155
1 | 0.958 | 0.00526 | -0.17 | 182.223
1.5 | 1.028 | 0.00535 | -0.172 | 192.105
2 | 1.098 | 0.00547 | -0.173 | 200.76
2.5 | 1.168 | 0.0056 | -0.174 | 208.612
3 | 1.237 | 0.00582 | -0.176 | 212.658
3.5 | 1.307 | 0.00605 | -0.177 | 215.882
4 | 1.355 | 0.00776 | -0.178 | 174.725
4.5 | 1.414 | 0.00958 | -0.179 | 147.505
5 | 1.467 | 0.01812 | -0.179 | 80.925
5.5 | 1.522 | 0.01924 | -0.18 | 79.111
6 | 1.571 | 0.0202 | -0.182 | 77.78
6.5 | 1.611 | 0.02134 | -0.183 | 75.518
7 | 1.64 | 0.02248 | -0.184 | 72.946
7.5 | 1.653 | 0.02372 | -0.185 | 69.682
8 | 1.638 | 0.0253 | -0.186 | 64.764
8.5 | 1.574 | 0.02717 | -0.187 | 57.921
9 | 1.326 | 0.02939 | -0.188 | 45.105
9.5 | 0.852 | 0.06728 | -0.089 | 12.665
10 | 1.056 | 0.03202 | -0.191 | 32.97
10.5 | 1.087 | 0.03421 | -0.192 | 31.771
11 | 0.933 | 0.08318 | -0.09 | 11.213
11.5 | 0.96 | 0.08777 | -0.093 | 10.939
12 | 0.987 | 0.0925 | -0.094 | 10.668
12.5 | 1.013 | 0.09482 | -0.094 | 10.687

## 72. Re 4M Mach 0.50 (2)
BIGFOIL.COM POLAR EXPORT
NACA66A718
NACA66A718 |  |  |  | Cl Max: | 1.396 | at alpha= | 14 | deg
XFOIL ncrit=9 |  |  |  | L/D Max: | 182.036 | at alpha= | 3.5 | deg
Re: | 4000000 |  |  | Cd Min: | 0.19514 | at alpha= | 19 | deg
Mach: | 0.5 |  |  | Cl=0 at alpha= | -5.8772 | deg
|  |  |  | @ Cl=0.1, Cd= | 0.0081856
|  |  |  | @ Cl=0.4, Cd= | 0.0070183
|  |  |  | @ Cl=0.6, Cd= | 0.0060664
alpha (deg) | Cl | Cd | Cm | Cl/Cd
-13.5 | 0.0141 | 0.09508 | -0.1843 | 0.1483
-13 | 0.017 | 0.08735 | -0.1885 | 0.19462
-12.5 | 0.0226 | 0.08037 | -0.1923 | 0.2812
-12 | 0.0187 | 0.07244 | -0.1964 | 0.25814
-11 | -0.0544 | 0.0461 | -0.2124 | -1.18
-10.5 | -0.104 | 0.03608 | -0.2168 | -2.8825
-10 | -0.1342 | 0.03013 | -0.2151 | -4.454
-9.5 | -0.1739 | 0.02457 | -0.2097 | -7.0777
-9 | -0.2086 | 0.0194 | -0.2017 | -10.7526
-8.5 | -0.2208 | 0.01531 | -0.1934 | -14.4219
-8 | -0.2008 | 0.01332 | -0.1863 | -15.0751
-7.5 | -0.1595 | 0.01203 | -0.1816 | -13.2585
-7 | -0.1167 | 0.01071 | -0.1772 | -10.8964
-6.5 | -0.0651 | 0.00997 | -0.174 | -6.5296
-6 | -0.014 | 0.00925 | -0.1709 | -1.5135
-5.5 | 0.043 | 0.00871 | -0.1689 | 4.9369
-5 | 0.1017 | 0.00817 | -0.1674 | 12.448
-4.5 | 0.1646 | 0.00783 | -0.1668 | 21.0217
-4 | 0.2284 | 0.00756 | -0.1665 | 30.2116
-3.5 | 0.2929 | 0.00736 | -0.1665 | 39.7962
-3 | 0.3564 | 0.00712 | -0.1664 | 50.0562
-2.5 | 0.4207 | 0.00697 | -0.1666 | 60.3587
-2 | 0.4838 | 0.00683 | -0.1666 | 70.8346
-1.5 | 0.5461 | 0.0067 | -0.1666 | 81.5075
-1 | 0.6031 | 0.00603 | -0.1662 | 100.0166
-0.5 | 0.6617 | 0.0049 | -0.1667 | 135.0408
0 | 0.7234 | 0.00492 | -0.1664 | 147.0325
0.5 | 0.7844 | 0.005 | -0.166 | 156.88
1 | 0.8415 | 0.00513 | -0.1647 | 164.0351
1.5 | 0.8991 | 0.00529 | -0.1635 | 169.9622
2 | 0.955 | 0.0055 | -0.162 | 173.6364
2.5 | 1.014 | 0.0057 | -0.161 | 177.8947
3 | 1.0728 | 0.0059 | -0.1599 | 181.8305
3.5 | 1.1268 | 0.00619 | -0.1579 | 182.0355
4 | 1.1755 | 0.00662 | -0.1547 | 177.568
4.5 | 1.2193 | 0.00721 | -0.1507 | 169.1123
5 | 1.1873 | 0.0097 | -0.1336 | 122.4021
5.5 | 1.1529 | 0.01291 | -0.1174 | 89.3029
6 | 1.1134 | 0.01699 | -0.1019 | 65.5327
6.5 | 1.0998 | 0.02055 | -0.0912 | 53.5182
7 | 1.0979 | 0.02387 | -0.0828 | 45.995
7.5 | 1.0949 | 0.02749 | -0.0748 | 39.829
8 | 1.0961 | 0.03119 | -0.0678 | 35.1427
9.5 | 1.1679 | 0.03994 | -0.0556 | 29.2414
10 | 1.2079 | 0.04218 | -0.0531 | 28.6368
10.5 | 1.2432 | 0.04488 | -0.0504 | 27.7005
11 | 1.2785 | 0.04766 | -0.0476 | 26.8254
11.5 | 1.3122 | 0.05074 | -0.0449 | 25.8613
12 | 1.3389 | 0.05452 | -0.0419 | 24.558
12.5 | 1.3637 | 0.05863 | -0.039 | 23.2594
13 | 1.383 | 0.06347 | -0.0363 | 21.7898
13.5 | 1.3924 | 0.06941 | -0.0338 | 20.0605
14 | 1.396 | 0.0763 | -0.0319 | 18.2962
14.5 | 1.392 | 0.08426 | -0.0307 | 16.5203
15 | 1.3807 | 0.0934 | -0.0307 | 14.7827
16 | 1.3349 | 0.11568 | -0.0352 | 11.5396
16.5 | 1.3094 | 0.12803 | -0.0402 | 10.2273
17 | 1.2833 | 0.14113 | -0.0469 | 9.093
17.5 | 1.2601 | 0.1544 | -0.0548 | 8.1613
18 | 1.2393 | 0.1678 | -0.0635 | 7.3856
18.5 | 1.2211 | 0.1814 | -0.0727 | 6.7315
19 | 1.2048 | 0.19514 | -0.0821 | 6.174

## 73. Re 5M Mach 0.00 (1)
BIGFOIL.COM POLAR EXPORT
NACA66A718
NACA66A718 |  |  |  | Cl Max: | 1.795 | at alpha= | 12.5 | deg
JavaFoil+Calcfoil stall+Eppler ext transition |  |  |  | L/D Max: | 228.773 | at alpha= | 3.5 | deg
Re: | 5000000 |  |  | Cd Min: | 0.00413 | at alpha= | -1.5 | deg
Mach: | 0 |  |  | Cl=0 at alpha= | -5.7419 | deg
|  |  |  | @ Cl=0.1, Cd= | 0.00695
|  |  |  | @ Cl=0.4, Cd= | 0.006184
|  |  |  | @ Cl=0.6, Cd= | 0.0041645
alpha (deg) | Cl | Cd | Cm | Cl/Cd
-20 | -0.592 | 0.16555 | -0.047 | -3.579
-19.5 | -0.605 | 0.15799 | -0.048 | -3.826
-19 | -0.616 | 0.14982 | -0.049 | -4.109
-18.5 | -0.625 | 0.14571 | -0.049 | -4.29
-18 | -0.634 | 0.13595 | -0.051 | -4.66
-17.5 | -0.64 | 0.1313 | -0.051 | -4.872
-17 | -0.644 | 0.1253 | -0.052 | -5.142
-16.5 | -0.647 | 0.11741 | -0.054 | -5.508
-16 | -0.646 | 0.11269 | -0.054 | -5.734
-15.5 | -0.643 | 0.10666 | -0.056 | -6.031
-15 | -0.637 | 0.10068 | -0.057 | -6.331
-14.5 | -0.629 | 0.09431 | -0.059 | -6.665
-14 | -0.617 | 0.08797 | -0.061 | -7.014
-13.5 | -0.601 | 0.0829 | -0.063 | -7.255
-13 | -0.583 | 0.07819 | -0.064 | -7.45
-12.5 | -0.561 | 0.07233 | -0.068 | -7.76
-12 | -0.537 | 0.06674 | -0.071 | -8.044
-11.5 | -0.526 | 0.04755 | -0.088 | -11.062
-11 | -0.551 | 0.01453 | -0.111 | -37.959
-10.5 | -0.515 | 0.01251 | -0.114 | -41.14
-10 | -0.475 | 0.01076 | -0.117 | -44.143
-9.5 | -0.429 | 0.00925 | -0.119 | -46.378
-9 | -0.377 | 0.00888 | -0.121 | -42.445
-8.5 | -0.323 | 0.00846 | -0.123 | -38.197
-8 | -0.268 | 0.00816 | -0.124 | -32.78
-7.5 | -0.21 | 0.00791 | -0.126 | -26.6
-7 | -0.152 | 0.00741 | -0.128 | -20.551
-6.5 | -0.093 | 0.00751 | -0.13 | -12.351
-6 | -0.032 | 0.00725 | -0.131 | -4.401
-5.5 | 0.03 | 0.00711 | -0.132 | 4.149
-5 | 0.091 | 0.00698 | -0.134 | 13.097
-4.5 | 0.154 | 0.00677 | -0.135 | 22.705
-4 | 0.216 | 0.00673 | -0.136 | 32.134
-3.5 | 0.279 | 0.00625 | -0.137 | 44.565
-3 | 0.341 | 0.00583 | -0.139 | 58.589
-2.5 | 0.406 | 0.00622 | -0.14 | 65.215
-2 | 0.468 | 0.00612 | -0.141 | 76.434
-1.5 | 0.531 | 0.00413 | -0.142 | 128.385
-1 | 0.593 | 0.00416 | -0.144 | 142.412
-0.5 | 0.655 | 0.0042 | -0.145 | 155.978
0 | 0.713 | 0.00429 | -0.146 | 166.241
0.5 | 0.774 | 0.00433 | -0.147 | 178.638
1 | 0.836 | 0.00439 | -0.149 | 190.128
1.5 | 0.897 | 0.00445 | -0.15 | 201.536
2 | 0.958 | 0.00453 | -0.151 | 211.431
2.5 | 1.018 | 0.00468 | -0.152 | 217.542
3 | 1.079 | 0.0048 | -0.153 | 224.702
3.5 | 1.139 | 0.00498 | -0.154 | 228.773
4 | 1.185 | 0.00702 | -0.155 | 168.799
4.5 | 1.241 | 0.00782 | -0.156 | 158.681
5 | 1.296 | 0.00869 | -0.157 | 149.008
5.5 | 1.349 | 0.00969 | -0.158 | 139.226
6 | 1.397 | 0.01451 | -0.158 | 96.267
6.5 | 1.446 | 0.01515 | -0.159 | 95.488
7 | 1.494 | 0.01576 | -0.16 | 94.815
7.5 | 1.539 | 0.01636 | -0.161 | 94.07
8 | 1.581 | 0.01697 | -0.162 | 93.161
8.5 | 1.621 | 0.01762 | -0.164 | 91.981
9 | 1.658 | 0.01835 | -0.165 | 90.329
9.5 | 1.691 | 0.01912 | -0.166 | 88.484
10 | 1.722 | 0.01983 | -0.167 | 86.813
10.5 | 1.748 | 0.02076 | -0.167 | 84.2
11 | 1.769 | 0.02165 | -0.168 | 81.715
11.5 | 1.782 | 0.02259 | -0.169 | 78.919
12 | 1.791 | 0.02352 | -0.17 | 76.166
12.5 | 1.795 | 0.02458 | -0.171 | 73.021
13 | 1.794 | 0.02559 | -0.172 | 70.08
13.5 | 1.787 | 0.02654 | -0.173 | 67.334
14 | 1.777 | 0.02778 | -0.174 | 63.962
14.5 | 1.761 | 0.02887 | -0.174 | 61.009
15 | 1.742 | 0.03015 | -0.175 | 57.779
15.5 | 1.718 | 0.03164 | -0.176 | 54.303
16 | 1.691 | 0.03303 | -0.176 | 51.19
16.5 | 1.655 | 0.0347 | -0.177 | 47.683
17 | 1.615 | 0.03634 | -0.178 | 44.448
17.5 | 1.573 | 0.03859 | -0.178 | 40.759

## 74. Re 5M Mach 0.00 (2)
BIGFOIL.COM POLAR EXPORT
NACA66A718
NACA66A718 |  |  |  | Cl Max: | 1.7136 | at alpha= | 20 | deg
XFOIL ncrit=9 |  |  |  | L/D Max: | 239.295 | at alpha= | 3.5 | deg
Re: | 5000000 |  |  | Cd Min: | 0.07143 | at alpha= | 20 | deg
Mach: | 0 |  |  | Cl=0 at alpha= | -5.7866 | deg
|  |  |  | @ Cl=0.1, Cd= | 0.0067344
|  |  |  | @ Cl=0.4, Cd= | 0.0059381
|  |  |  | @ Cl=0.6, Cd= | 0.0039813
alpha (deg) | Cl | Cd | Cm | Cl/Cd
-20 | -0.9762 | 0.03964 | -0.1656 | -24.6266
-19.5 | -0.986 | 0.0344 | -0.1664 | -28.6628
-19 | -0.9849 | 0.03067 | -0.166 | -32.1128
-18.5 | -0.9769 | 0.0277 | -0.1652 | -35.2671
-18 | -0.9626 | 0.0254 | -0.164 | -37.8976
-17.5 | -0.9492 | 0.02322 | -0.1622 | -40.8786
-17 | -0.9301 | 0.02141 | -0.1605 | -43.4423
-16.5 | -0.9087 | 0.01984 | -0.1586 | -45.8014
-16 | -0.8853 | 0.0184 | -0.1566 | -48.1141
-15.5 | -0.8599 | 0.01715 | -0.1545 | -50.1399
-15 | -0.8328 | 0.01597 | -0.1523 | -52.1478
-14.5 | -0.8079 | 0.01473 | -0.1497 | -54.8473
-14 | -0.7796 | 0.01369 | -0.1472 | -56.9467
-13.5 | -0.7681 | 0.01205 | -0.142 | -63.7427
-13 | -0.7385 | 0.01143 | -0.1387 | -64.6107
-12.5 | -0.7 | 0.01111 | -0.1366 | -63.0063
-12 | -0.6554 | 0.01066 | -0.1357 | -61.4822
-11.5 | -0.609 | 0.01023 | -0.135 | -59.5308
-11 | -0.5601 | 0.0099 | -0.1347 | -56.5758
-10.5 | -0.5097 | 0.00957 | -0.1346 | -53.2602
-10 | -0.4576 | 0.00928 | -0.1348 | -49.3103
-9.5 | -0.4053 | 0.00898 | -0.1351 | -45.1336
-9 | -0.3523 | 0.00873 | -0.1354 | -40.3551
-8.5 | -0.3005 | 0.00837 | -0.1355 | -35.902
-8 | -0.2467 | 0.00806 | -0.136 | -30.6079
-7.5 | -0.1915 | 0.00781 | -0.1367 | -24.5198
-7 | -0.136 | 0.00756 | -0.1374 | -17.9894
-6.5 | -0.0798 | 0.00738 | -0.1383 | -10.813
-6 | -0.0236 | 0.00719 | -0.1391 | -3.2823
-5.5 | 0.0317 | 0.00692 | -0.1398 | 4.5809
-5 | 0.0879 | 0.00676 | -0.1406 | 13.003
-4.5 | 0.1445 | 0.00664 | -0.1415 | 21.762
-4 | 0.2018 | 0.00646 | -0.1425 | 31.2384
-3.5 | 0.2594 | 0.0063 | -0.1436 | 41.1746
-3 | 0.3175 | 0.00617 | -0.1448 | 51.4587
-2.5 | 0.3752 | 0.00602 | -0.1459 | 62.3256
-2 | 0.4327 | 0.00583 | -0.147 | 74.2196
-1.5 | 0.4882 | 0.00535 | -0.148 | 91.2523
-1 | 0.5435 | 0.00476 | -0.149 | 114.1807
-0.5 | 0.5981 | 0.00398 | -0.1501 | 150.2764
0 | 0.6552 | 0.00402 | -0.1511 | 162.9851
0.5 | 0.7147 | 0.00401 | -0.1525 | 178.2294
1 | 0.7739 | 0.00406 | -0.1538 | 190.6158
1.5 | 0.8314 | 0.00409 | -0.1548 | 203.2763
2 | 0.887 | 0.00418 | -0.1555 | 212.201
2.5 | 0.9445 | 0.00422 | -0.1565 | 223.8152
3 | 1.0014 | 0.00427 | -0.1574 | 234.5199
3.5 | 1.0529 | 0.0044 | -0.1572 | 239.2955
4 | 1.0787 | 0.00481 | -0.1515 | 224.262
4.5 | 1.0424 | 0.00649 | -0.1335 | 160.6163
5 | 1.0345 | 0.00807 | -0.1222 | 128.1908
5.5 | 1.033 | 0.00976 | -0.1127 | 105.8402
6 | 1.0398 | 0.01139 | -0.1051 | 91.2906
6.5 | 1.0388 | 0.01351 | -0.0966 | 76.8912
7 | 1.0488 | 0.01543 | -0.0902 | 67.9715
7.5 | 1.0597 | 0.01749 | -0.0844 | 60.5889
8 | 1.0791 | 0.01931 | -0.0801 | 55.883
8.5 | 1.0973 | 0.02129 | -0.0758 | 51.5406
9 | 1.1287 | 0.02264 | -0.0735 | 49.8542
9.5 | 1.1622 | 0.02395 | -0.0716 | 48.5261
10 | 1.1972 | 0.02517 | -0.07 | 47.5646
10.5 | 1.2317 | 0.02648 | -0.0684 | 46.5144
11 | 1.2649 | 0.02789 | -0.0668 | 45.3532
12 | 1.3311 | 0.0308 | -0.0638 | 43.2175
12.5 | 1.3634 | 0.03234 | -0.0623 | 42.1583
13 | 1.3945 | 0.03404 | -0.0608 | 40.9665
13.5 | 1.4262 | 0.03567 | -0.0595 | 39.9832
14 | 1.4544 | 0.03761 | -0.0579 | 38.6706
14.5 | 1.482 | 0.03964 | -0.0564 | 37.3865
15 | 1.5089 | 0.04179 | -0.0549 | 36.1067
15.5 | 1.5364 | 0.04388 | -0.0537 | 35.0137
16 | 1.5626 | 0.04615 | -0.0524 | 33.8592
16.5 | 1.5873 | 0.04858 | -0.0512 | 32.6739
17 | 1.6084 | 0.05142 | -0.0499 | 31.2797
17.5 | 1.6283 | 0.05437 | -0.0486 | 29.9485
18 | 1.6467 | 0.0576 | -0.0475 | 28.5885
18.5 | 1.6678 | 0.06057 | -0.0467 | 27.5351
19 | 1.6857 | 0.06355 | -0.0456 | 26.5256
19.5 | 1.7006 | 0.06734 | -0.045 | 25.2539
20 | 1.7136 | 0.07143 | -0.0445 | 23.9899

## 75. Re 5M Mach 0.10 (1)
BIGFOIL.COM POLAR EXPORT
NACA66A718
NACA66A718 |  |  |  | Cl Max: | 1.786 | at alpha= | 12 | deg
JavaFoil+Calcfoil stall+Eppler ext transition |  |  |  | L/D Max: | 228.834 | at alpha= | 3.5 | deg
Re: | 5000000 |  |  | Cd Min: | 0.00415 | at alpha= | -1.5 | deg
Mach: | 0.1 |  |  | Cl=0 at alpha= | -5.7419 | deg
|  |  |  | @ Cl=0.1, Cd= | 0.0069732
|  |  |  | @ Cl=0.4, Cd= | 0.0062132
|  |  |  | @ Cl=0.6, Cd= | 0.0041925
alpha (deg) | Cl | Cd | Cm | Cl/Cd
-20 | -0.549 | 0.16547 | -0.047 | -3.319
-19.5 | -0.564 | 0.16048 | -0.048 | -3.516
-19 | -0.578 | 0.15154 | -0.049 | -3.815
-18.5 | -0.591 | 0.14542 | -0.05 | -4.066
-18 | -0.603 | 0.13834 | -0.051 | -4.356
-17.5 | -0.612 | 0.13224 | -0.051 | -4.629
-17 | -0.62 | 0.12734 | -0.052 | -4.865
-16.5 | -0.625 | 0.11983 | -0.053 | -5.215
-16 | -0.628 | 0.11261 | -0.054 | -5.574
-15.5 | -0.627 | 0.10697 | -0.055 | -5.862
-15 | -0.624 | 0.1018 | -0.056 | -6.128
-14.5 | -0.618 | 0.09549 | -0.058 | -6.467
-14 | -0.607 | 0.09045 | -0.059 | -6.714
-13.5 | -0.594 | 0.08501 | -0.061 | -6.984
-13 | -0.578 | 0.07798 | -0.065 | -7.416
-12.5 | -0.557 | 0.07391 | -0.066 | -7.532
-12 | -0.533 | 0.06862 | -0.069 | -7.768
-11.5 | -0.509 | 0.06047 | -0.076 | -8.421
-11 | -0.548 | 0.01567 | -0.111 | -34.96
-10.5 | -0.514 | 0.01286 | -0.114 | -39.938
-10 | -0.476 | 0.01091 | -0.117 | -43.576
-9.5 | -0.429 | 0.00941 | -0.12 | -45.628
-9 | -0.378 | 0.00897 | -0.122 | -42.116
-8.5 | -0.324 | 0.00851 | -0.123 | -38.061
-8 | -0.268 | 0.00823 | -0.125 | -32.598
-7.5 | -0.211 | 0.00794 | -0.127 | -26.616
-7 | -0.153 | 0.00714 | -0.128 | -21.391
-6.5 | -0.093 | 0.00756 | -0.13 | -12.315
-6 | -0.032 | 0.00731 | -0.132 | -4.386
-5.5 | 0.03 | 0.00719 | -0.133 | 4.123
-5 | 0.092 | 0.00699 | -0.134 | 13.147
-4.5 | 0.154 | 0.00686 | -0.136 | 22.523
-4 | 0.217 | 0.00676 | -0.137 | 32.139
-3.5 | 0.28 | 0.00623 | -0.138 | 44.952
-3 | 0.343 | 0.00588 | -0.139 | 58.367
-2.5 | 0.408 | 0.00626 | -0.141 | 65.092
-2 | 0.47 | 0.00618 | -0.142 | 76.143
-1.5 | 0.533 | 0.00415 | -0.143 | 128.397
-1 | 0.596 | 0.00419 | -0.144 | 142.165
-0.5 | 0.659 | 0.00423 | -0.146 | 155.737
0 | 0.716 | 0.00431 | -0.147 | 166.158
0.5 | 0.778 | 0.00434 | -0.148 | 179.327
1 | 0.84 | 0.00439 | -0.149 | 191.162
1.5 | 0.901 | 0.00445 | -0.15 | 202.576
2 | 0.962 | 0.00456 | -0.152 | 211.186
2.5 | 1.023 | 0.00471 | -0.153 | 217.196
3 | 1.084 | 0.00486 | -0.154 | 222.956
3.5 | 1.145 | 0.005 | -0.155 | 228.834
4 | 1.191 | 0.00707 | -0.156 | 168.416
4.5 | 1.247 | 0.00791 | -0.157 | 157.62
5 | 1.301 | 0.00878 | -0.158 | 148.143
5.5 | 1.355 | 0.00979 | -0.159 | 138.429
6 | 1.403 | 0.01465 | -0.159 | 95.773
6.5 | 1.452 | 0.01532 | -0.16 | 94.812
7 | 1.5 | 0.01593 | -0.161 | 94.179
7.5 | 1.545 | 0.01654 | -0.162 | 93.385
8 | 1.587 | 0.01717 | -0.163 | 92.407
8.5 | 1.626 | 0.01782 | -0.164 | 91.245
9 | 1.662 | 0.01859 | -0.165 | 89.423
9.5 | 1.695 | 0.01929 | -0.166 | 87.843
10 | 1.724 | 0.02002 | -0.167 | 86.093
10.5 | 1.749 | 0.02099 | -0.168 | 83.315
11 | 1.768 | 0.02189 | -0.169 | 80.788
11.5 | 1.779 | 0.02287 | -0.17 | 77.818
12 | 1.786 | 0.02383 | -0.171 | 74.926
12.5 | 1.786 | 0.02479 | -0.172 | 72.06
13 | 1.782 | 0.02612 | -0.173 | 68.223
13.5 | 1.772 | 0.02718 | -0.174 | 65.206
14 | 1.757 | 0.02844 | -0.174 | 61.772
14.5 | 1.737 | 0.02977 | -0.175 | 58.365
15 | 1.713 | 0.0311 | -0.176 | 55.093
15.5 | 1.685 | 0.03239 | -0.177 | 52.025
16 | 1.652 | 0.03397 | -0.177 | 48.629
16.5 | 1.61 | 0.03554 | -0.178 | 45.315
17 | 1.565 | 0.03735 | -0.178 | 41.902

## 76. Re 5M Mach 0.10 (2)
BIGFOIL.COM POLAR EXPORT
NACA66A718
NACA66A718 |  |  |  | Cl Max: | 1.7103 | at alpha= | 20 | deg
XFOIL ncrit=9 |  |  |  | L/D Max: | 239.344 | at alpha= | 3.5 | deg
Re: | 5000000 |  |  | Cd Min: | 0.07404 | at alpha= | 20 | deg
Mach: | 0.1 |  |  | Cl=0 at alpha= | -5.7865 | deg
|  |  |  | @ Cl=0.1, Cd= | 0.0067633
|  |  |  | @ Cl=0.4, Cd= | 0.0059635
|  |  |  | @ Cl=0.6, Cd= | 0.0040159
alpha (deg) | Cl | Cd | Cm | Cl/Cd
-20 | -0.9209 | 0.04676 | -0.1664 | -19.6942
-19.5 | -0.9506 | 0.03868 | -0.1693 | -24.576
-19 | -0.9582 | 0.03373 | -0.1697 | -28.4079
-18.5 | -0.9561 | 0.03003 | -0.1693 | -31.8382
-18 | -0.9459 | 0.02724 | -0.1683 | -34.7247
-17.5 | -0.9368 | 0.02467 | -0.1665 | -37.9732
-17 | -0.9204 | 0.0226 | -0.1647 | -40.7257
-16.5 | -0.9014 | 0.02081 | -0.1626 | -43.3157
-16 | -0.8803 | 0.01917 | -0.1604 | -45.9207
-15.5 | -0.8561 | 0.01781 | -0.1581 | -48.0685
-15 | -0.8288 | 0.01659 | -0.1559 | -49.9578
-14.5 | -0.8032 | 0.01533 | -0.1533 | -52.394
-14 | -0.7753 | 0.0142 | -0.1507 | -54.5986
-13.5 | -0.7512 | 0.01299 | -0.1473 | -57.8291
-13 | -0.7362 | 0.01161 | -0.1421 | -63.4109
-12 | -0.6571 | 0.01083 | -0.138 | -60.6741
-11.5 | -0.6116 | 0.01035 | -0.137 | -59.0918
-11 | -0.5629 | 0.01001 | -0.1365 | -56.2338
-10.5 | -0.5123 | 0.00966 | -0.1363 | -53.0331
-10 | -0.46 | 0.00936 | -0.1364 | -49.1453
-9.5 | -0.4076 | 0.00905 | -0.1365 | -45.0387
-9 | -0.3543 | 0.00879 | -0.1367 | -40.3072
-8.5 | -0.302 | 0.00845 | -0.1368 | -35.7396
-8 | -0.248 | 0.00811 | -0.1371 | -30.5795
-7.5 | -0.1926 | 0.00785 | -0.1377 | -24.535
-7 | -0.1367 | 0.0076 | -0.1384 | -17.9868
-6.5 | -0.0802 | 0.00741 | -0.1392 | -10.8232
-6 | -0.0237 | 0.00722 | -0.14 | -3.2825
-5.5 | 0.0318 | 0.00695 | -0.1406 | 4.5755
-5 | 0.0883 | 0.00679 | -0.1414 | 13.0044
-4.5 | 0.1452 | 0.00666 | -0.1423 | 21.8018
-4 | 0.203 | 0.00648 | -0.1434 | 31.3272
-3.5 | 0.2609 | 0.00631 | -0.1444 | 41.3471
-3 | 0.3193 | 0.00618 | -0.1456 | 51.6667
-2.5 | 0.3774 | 0.00603 | -0.1467 | 62.5871
-2 | 0.4352 | 0.00586 | -0.1478 | 74.2662
-1.5 | 0.4909 | 0.00539 | -0.1487 | 91.0761
-1 | 0.5464 | 0.00479 | -0.1498 | 114.071
-0.5 | 0.6011 | 0.004 | -0.1509 | 150.275
0 | 0.6587 | 0.00404 | -0.1518 | 163.0446
0.5 | 0.7185 | 0.00402 | -0.1532 | 178.7313
1 | 0.7779 | 0.00408 | -0.1545 | 190.6618
1.5 | 0.8357 | 0.0041 | -0.1555 | 203.8293
2 | 0.8914 | 0.0042 | -0.1561 | 212.2381
2.5 | 0.9492 | 0.00424 | -0.1572 | 223.8679
3 | 1.0064 | 0.00429 | -0.158 | 234.5921
3.5 | 1.0579 | 0.00442 | -0.1577 | 239.3439
4 | 1.0848 | 0.00478 | -0.1522 | 226.9456
4.5 | 1.0469 | 0.00651 | -0.1338 | 160.8141
5 | 1.0383 | 0.00813 | -0.1224 | 127.7122
5.5 | 1.035 | 0.00989 | -0.1125 | 104.6512
6 | 1.0419 | 0.01154 | -0.1049 | 90.286
6.5 | 1.0399 | 0.01373 | -0.0962 | 75.7393
7 | 1.0487 | 0.01574 | -0.0897 | 66.6264
7.5 | 1.0595 | 0.01784 | -0.0838 | 59.389
8 | 1.0795 | 0.01966 | -0.0796 | 54.9084
8.5 | 1.0973 | 0.0217 | -0.0752 | 50.5668
9 | 1.1286 | 0.02311 | -0.0728 | 48.836
9.5 | 1.1627 | 0.0244 | -0.071 | 47.6516
10 | 1.1986 | 0.02562 | -0.0694 | 46.7838
10.5 | 1.232 | 0.02704 | -0.0677 | 45.5621
11 | 1.2667 | 0.0284 | -0.0661 | 44.6021
11.5 | 1.3001 | 0.02988 | -0.0646 | 43.5107
12 | 1.3327 | 0.03142 | -0.0629 | 42.4157
12.5 | 1.3641 | 0.0331 | -0.0613 | 41.2115
13 | 1.3964 | 0.03474 | -0.0599 | 40.1957
13.5 | 1.428 | 0.03645 | -0.0585 | 39.177
14 | 1.4556 | 0.0385 | -0.0568 | 37.8078
14.5 | 1.483 | 0.04061 | -0.0552 | 36.5181
15 | 1.5105 | 0.04278 | -0.0538 | 35.3086
15.5 | 1.5389 | 0.04487 | -0.0525 | 34.2969
16 | 1.5635 | 0.04738 | -0.0511 | 32.9992
16.5 | 1.5888 | 0.04985 | -0.0499 | 31.8716
17 | 1.6081 | 0.05292 | -0.0484 | 30.3874
17.5 | 1.6275 | 0.05608 | -0.0472 | 29.021
18 | 1.6484 | 0.05914 | -0.0462 | 27.8728
18.5 | 1.6671 | 0.06252 | -0.0453 | 26.6651
19 | 1.683 | 0.0658 | -0.0441 | 25.5775
19.5 | 1.6983 | 0.06968 | -0.0435 | 24.3728
20 | 1.7103 | 0.07404 | -0.043 | 23.0997

## 77. Re 5M Mach 0.25 (1)
BIGFOIL.COM POLAR EXPORT
NACA66A718
NACA66A718 |  |  |  | Cl Max: | 1.751 | at alpha= | 11 | deg
JavaFoil+Calcfoil stall+Eppler ext transition |  |  |  | L/D Max: | 223.017 | at alpha= | 3 | deg
Re: | 5000000 |  |  | Cd Min: | 0.00421 | at alpha= | -1.5 | deg
Mach: | 0.25 |  |  | Cl=0 at alpha= | -5.7381 | deg
|  |  |  | @ Cl=0.1, Cd= | 0.0071571
|  |  |  | @ Cl=0.4, Cd= | 0.0063855
|  |  |  | @ Cl=0.6, Cd= | 0.00425
alpha (deg) | Cl | Cd | Cm | Cl/Cd
-18.5 | -0.262 | 0.16319 | -0.048 | -1.608
-18 | -0.312 | 0.15711 | -0.048 | -1.988
-17.5 | -0.357 | 0.14685 | -0.049 | -2.429
-17 | -0.396 | 0.13851 | -0.051 | -2.862
-16.5 | -0.432 | 0.13192 | -0.051 | -3.273
-16 | -0.463 | 0.12316 | -0.053 | -3.756
-15.5 | -0.489 | 0.1152 | -0.054 | -4.241
-15 | -0.509 | 0.10879 | -0.055 | -4.68
-14.5 | -0.524 | 0.10203 | -0.056 | -5.138
-14 | -0.533 | 0.0959 | -0.057 | -5.559
-13.5 | -0.536 | 0.09046 | -0.058 | -5.926
-13 | -0.533 | 0.08577 | -0.059 | -6.214
-12.5 | -0.524 | 0.0801 | -0.061 | -6.541
-12 | -0.51 | 0.07425 | -0.064 | -6.865
-11.5 | -0.489 | 0.07005 | -0.065 | -6.984
-11 | -0.465 | 0.06394 | -0.07 | -7.276
-10.5 | -0.439 | 0.05647 | -0.078 | -7.766
-10 | -0.466 | 0.01406 | -0.117 | -33.175
-9.5 | -0.427 | 0.01123 | -0.121 | -38.033
-9 | -0.381 | 0.00951 | -0.124 | -40.044
-8.5 | -0.328 | 0.00894 | -0.126 | -36.703
-8 | -0.273 | 0.00853 | -0.128 | -31.967
-7.5 | -0.215 | 0.00824 | -0.13 | -26.093
-7 | -0.156 | 0.00794 | -0.131 | -19.604
-6.5 | -0.095 | 0.00714 | -0.133 | -13.271
-6 | -0.033 | 0.00758 | -0.135 | -4.335
-5.5 | 0.03 | 0.00736 | -0.137 | 4.128
-5 | 0.094 | 0.00723 | -0.138 | 13.034
-4.5 | 0.159 | 0.00644 | -0.139 | 24.634
-4 | 0.223 | 0.0063 | -0.14 | 35.41
-3.5 | 0.288 | 0.00655 | -0.142 | 43.936
-3 | 0.352 | 0.00645 | -0.143 | 54.663
-2.5 | 0.419 | 0.00636 | -0.144 | 65.851
-2 | 0.483 | 0.00627 | -0.146 | 77.157
-1.5 | 0.548 | 0.00421 | -0.147 | 130.262
-1 | 0.613 | 0.00426 | -0.148 | 143.879
-0.5 | 0.677 | 0.0043 | -0.149 | 157.296
0 | 0.735 | 0.0044 | -0.151 | 167.214
0.5 | 0.798 | 0.00443 | -0.152 | 180.215
1 | 0.862 | 0.0045 | -0.153 | 191.546
1.5 | 0.925 | 0.00456 | -0.154 | 202.77
2 | 0.988 | 0.00469 | -0.156 | 210.555
2.5 | 1.05 | 0.00484 | -0.157 | 216.79
3 | 1.113 | 0.00499 | -0.158 | 223.017
3.5 | 1.172 | 0.00628 | -0.159 | 186.586
4 | 1.221 | 0.00741 | -0.16 | 164.924
4.5 | 1.278 | 0.0083 | -0.161 | 154.038
5 | 1.334 | 0.0093 | -0.162 | 143.369
5.5 | 1.384 | 0.01478 | -0.162 | 93.623
6 | 1.436 | 0.01552 | -0.163 | 92.514
6.5 | 1.485 | 0.01613 | -0.164 | 92.062
7 | 1.532 | 0.01678 | -0.165 | 91.306
7.5 | 1.575 | 0.01744 | -0.167 | 90.338
8 | 1.615 | 0.01816 | -0.168 | 88.942
8.5 | 1.651 | 0.01895 | -0.169 | 87.149
9 | 1.682 | 0.01984 | -0.17 | 84.809
9.5 | 1.708 | 0.02067 | -0.171 | 82.64
10 | 1.729 | 0.02163 | -0.172 | 79.961
10.5 | 1.744 | 0.02263 | -0.173 | 77.069
11 | 1.751 | 0.0238 | -0.174 | 73.565
11.5 | 1.746 | 0.02488 | -0.175 | 70.169
12 | 1.732 | 0.02605 | -0.175 | 66.494
12.5 | 1.71 | 0.02736 | -0.176 | 62.482
13 | 1.678 | 0.02875 | -0.177 | 58.373
13.5 | 1.638 | 0.03018 | -0.178 | 54.259
14 | 1.589 | 0.03164 | -0.179 | 50.207
14.5 | 1.531 | 0.03371 | -0.179 | 45.419
15 | 1.466 | 0.03555 | -0.18 | 41.227
15.5 | 1.393 | 0.03765 | -0.181 | 37.005
16 | 1.311 | 0.04027 | -0.181 | 32.554

## 78. Re 5M Mach 0.25 (2)
BIGFOIL.COM POLAR EXPORT
NACA66A718
NACA66A718 |  |  |  | Cl Max: | 1.6689 | at alpha= | 19.5 | deg
XFOIL ncrit=9 |  |  |  | L/D Max: | 238.85 | at alpha= | 3.5 | deg
Re: | 5000000 |  |  | Cd Min: | 0.16162 | at alpha= | -20 | deg
Mach: | 0.25 |  |  | Cl=0 at alpha= | -5.7827 | deg
|  |  |  | @ Cl=0.1, Cd= | 0.0069007
|  |  |  | @ Cl=0.4, Cd= | 0.0060853
|  |  |  | @ Cl=0.6, Cd= | 0.0043813
alpha (deg) | Cl | Cd | Cm | Cl/Cd
-20 | -0.2552 | 0.16162 | -0.1163 | -1.579
-19.5 | -0.245 | 0.15412 | -0.121 | -1.5897
-19 | -0.2336 | 0.14703 | -0.1255 | -1.5888
-18 | -0.7102 | 0.05395 | -0.1769 | -13.164
-17.5 | -0.7593 | 0.04252 | -0.1834 | -17.8575
-17 | -0.7881 | 0.03514 | -0.1853 | -22.4274
-16.5 | -0.8033 | 0.03007 | -0.1844 | -26.7143
-16 | -0.8103 | 0.02616 | -0.182 | -30.9748
-15.5 | -0.807 | 0.02319 | -0.179 | -34.7995
-15 | -0.7934 | 0.0209 | -0.1759 | -37.9617
-14.5 | -0.7765 | 0.01887 | -0.1725 | -41.15
-14 | -0.7538 | 0.0172 | -0.1692 | -43.8256
-13.5 | -0.7278 | 0.01571 | -0.1659 | -46.3272
-13 | -0.7019 | 0.01428 | -0.1623 | -49.1527
-12 | -0.6566 | 0.01156 | -0.153 | -56.7993
-11.5 | -0.6216 | 0.01113 | -0.1491 | -55.8491
-11 | -0.5738 | 0.0107 | -0.1473 | -53.6262
-10.5 | -0.5241 | 0.01023 | -0.1461 | -51.2317
-10 | -0.4708 | 0.0099 | -0.1453 | -47.5556
-9.5 | -0.4181 | 0.00952 | -0.1446 | -43.9181
-9 | -0.364 | 0.00922 | -0.1441 | -39.4794
-8.5 | -0.3075 | 0.00893 | -0.1441 | -34.4345
-8 | -0.254 | 0.00843 | -0.1437 | -30.1305
-7.5 | -0.1977 | 0.0081 | -0.1438 | -24.4074
-7 | -0.1407 | 0.00781 | -0.1441 | -18.0154
-6.5 | -0.0827 | 0.0076 | -0.1445 | -10.8816
-6 | -0.0249 | 0.00739 | -0.145 | -3.3694
-5.5 | 0.0324 | 0.00715 | -0.1455 | 4.5315
-5 | 0.0903 | 0.00693 | -0.146 | 13.0303
-4.5 | 0.1499 | 0.00675 | -0.147 | 22.2074
-4 | 0.2097 | 0.00659 | -0.148 | 31.8209
-3.5 | 0.2691 | 0.00639 | -0.1489 | 42.1127
-3 | 0.3289 | 0.00625 | -0.15 | 52.624
-2.5 | 0.3887 | 0.00611 | -0.1511 | 63.617
-2 | 0.4483 | 0.00598 | -0.1521 | 74.9666
-1.5 | 0.5055 | 0.00557 | -0.1529 | 90.754
-1 | 0.5617 | 0.00495 | -0.1538 | 113.4747
-0.5 | 0.6176 | 0.00412 | -0.1549 | 149.9029
0 | 0.6775 | 0.00411 | -0.156 | 164.8418
0.5 | 0.7388 | 0.00411 | -0.1573 | 179.7567
1 | 0.7997 | 0.00417 | -0.1585 | 191.7746
1.5 | 0.8581 | 0.00421 | -0.1592 | 203.8242
2 | 0.9145 | 0.00432 | -0.1595 | 211.6898
2.5 | 0.974 | 0.00435 | -0.1605 | 223.908
3 | 1.0317 | 0.0044 | -0.161 | 234.4773
3.5 | 1.0796 | 0.00452 | -0.1594 | 238.8496
4 | 1.1102 | 0.00482 | -0.1542 | 230.332
4.5 | 1.0758 | 0.00658 | -0.1364 | 163.4954
5 | 1.0584 | 0.00852 | -0.1232 | 124.2254
5.5 | 1.043 | 0.01075 | -0.111 | 97.0233
6.5 | 1.0484 | 0.01492 | -0.0946 | 70.2681
7 | 1.0519 | 0.01735 | -0.0872 | 60.6282
7.5 | 1.0601 | 0.01978 | -0.0809 | 53.5945
8 | 1.079 | 0.02184 | -0.0764 | 49.4048
8.5 | 1.0969 | 0.02408 | -0.0719 | 45.5523
9 | 1.129 | 0.02565 | -0.0695 | 44.0156
9.5 | 1.1656 | 0.02701 | -0.0676 | 43.1544
10 | 1.2014 | 0.02848 | -0.0658 | 42.184
10.5 | 1.2365 | 0.03001 | -0.0639 | 41.2029
11 | 1.2722 | 0.03156 | -0.0622 | 40.3105
11.5 | 1.3062 | 0.03327 | -0.0603 | 39.2606
12 | 1.3383 | 0.03515 | -0.0584 | 38.074
12.5 | 1.3716 | 0.03698 | -0.0566 | 37.0903
13 | 1.4051 | 0.03884 | -0.055 | 36.1766
13.5 | 1.4337 | 0.04115 | -0.053 | 34.8408
14 | 1.4622 | 0.04351 | -0.0511 | 33.6061
14.5 | 1.4897 | 0.04602 | -0.0493 | 32.3707
15 | 1.5188 | 0.04847 | -0.0477 | 31.3348
15.5 | 1.5433 | 0.0514 | -0.0459 | 30.0253
16 | 1.5662 | 0.05453 | -0.0443 | 28.7218
16.5 | 1.5845 | 0.05819 | -0.0425 | 27.2298
17 | 1.6055 | 0.06175 | -0.0412 | 26
17.5 | 1.6243 | 0.06563 | -0.04 | 24.7494
18 | 1.639 | 0.07003 | -0.039 | 23.4043
18.5 | 1.6543 | 0.07453 | -0.0382 | 22.1964
19 | 1.6643 | 0.07975 | -0.0377 | 20.869
19.5 | 1.6689 | 0.0851 | -0.037 | 19.611
20 | 1.6668 | 0.09211 | -0.0374 | 18.0958

## 79. Re 5M Mach 0.50 (1)
BIGFOIL.COM POLAR EXPORT
NACA66A718
NACA66A718 |  |  |  | Cl Max: | 1.654 | at alpha= | 7.5 | deg
JavaFoil+Calcfoil stall+Eppler ext transition |  |  |  | L/D Max: | 218.426 | at alpha= | 3 | deg
Re: | 5000000 |  |  | Cd Min: | 0.00458 | at alpha= | -1 | deg
Mach: | 0.5 |  |  | Cl=0 at alpha= | -5.7427 | deg
|  |  |  | @ Cl=0.1, Cd= | 0.007752
|  |  |  | @ Cl=0.4, Cd= | 0.0070113
|  |  |  | @ Cl=0.6, Cd= | 0.0065761
alpha (deg) | Cl | Cd | Cm | Cl/Cd
-20 | -0.816 | 0.1623 | -0.063 | -5.027
-19.5 | -0.787 | 0.15307 | -0.063 | -5.14
-19 | -0.756 | 0.14888 | -0.061 | -5.081
-18.5 | -0.728 | 0.1443 | -0.061 | -5.043
-18 | -0.699 | 0.14029 | -0.061 | -4.986
-17.5 | -0.671 | 0.13615 | -0.062 | -4.931
-17 | -0.644 | 0.133 | -0.064 | -4.84
-16.5 | -0.614 | 0.12636 | -0.062 | -4.86
-16 | -0.585 | 0.12228 | -0.062 | -4.786
-15.5 | -0.557 | 0.1181 | -0.062 | -4.716
-15 | -0.529 | 0.11412 | -0.063 | -4.633
-14.5 | -0.5 | 0.11013 | -0.064 | -4.543
-14 | -0.472 | 0.10795 | -0.065 | -4.372
-13.5 | -0.443 | 0.10432 | -0.064 | -4.248
-13 | -0.414 | 0.09574 | -0.064 | -4.329
-12.5 | -0.386 | 0.08581 | -0.065 | -4.499
-12 | -0.358 | 0.07974 | -0.066 | -4.486
-11.5 | -0.329 | 0.07346 | -0.067 | -4.482
-11 | -0.301 | 0.06769 | -0.07 | -4.448
-10.5 | -0.273 | 0.06348 | -0.071 | -4.293
-10 | -0.243 | 0.083 | -0.065 | -2.929
-9.5 | -0.215 | 0.07027 | -0.065 | -3.053
-9 | -0.231 | 0.0652 | -0.066 | -3.538
-8.5 | -0.254 | 0.05465 | -0.07 | -4.646
-8 | -0.225 | 0.04937 | -0.074 | -4.564
-7.5 | -0.222 | 0.00997 | -0.142 | -22.263
-7 | -0.164 | 0.00921 | -0.144 | -17.851
-6.5 | -0.102 | 0.00874 | -0.146 | -11.627
-6 | -0.035 | 0.00833 | -0.148 | -4.259
-5.5 | 0.033 | 0.00802 | -0.15 | 4.125
-5 | 0.103 | 0.00774 | -0.151 | 13.347
-4.5 | 0.175 | 0.0075 | -0.153 | 23.283
-4 | 0.247 | 0.00727 | -0.155 | 33.89
-3.5 | 0.319 | 0.00709 | -0.157 | 44.983
-3 | 0.393 | 0.00703 | -0.159 | 55.909
-2.5 | 0.468 | 0.00683 | -0.16 | 68.553
-2 | 0.541 | 0.00674 | -0.162 | 80.221
-1.5 | 0.613 | 0.00654 | -0.163 | 93.686
-1 | 0.685 | 0.00458 | -0.165 | 149.606
-0.5 | 0.757 | 0.00465 | -0.166 | 162.742
0 | 0.818 | 0.00479 | -0.168 | 170.632
0.5 | 0.888 | 0.00488 | -0.169 | 182.031
1 | 0.959 | 0.00497 | -0.17 | 192.987
1.5 | 1.029 | 0.00507 | -0.172 | 203.124
2 | 1.099 | 0.00528 | -0.173 | 208.144
2.5 | 1.169 | 0.00547 | -0.174 | 213.677
3 | 1.238 | 0.00567 | -0.176 | 218.426
3.5 | 1.303 | 0.00798 | -0.176 | 163.209
4 | 1.353 | 0.00913 | -0.177 | 148.201
4.5 | 1.413 | 0.01041 | -0.178 | 135.648
5 | 1.467 | 0.01747 | -0.179 | 84.017
5.5 | 1.523 | 0.01856 | -0.18 | 82.06
6 | 1.572 | 0.01946 | -0.182 | 80.782
6.5 | 1.612 | 0.02053 | -0.183 | 78.539
7 | 1.641 | 0.02164 | -0.184 | 75.839
7.5 | 1.654 | 0.02282 | -0.185 | 72.458
8 | 1.639 | 0.02431 | -0.186 | 67.436
8.5 | 1.575 | 0.02627 | -0.188 | 59.948
9 | 1.326 | 0.02825 | -0.189 | 46.962
9.5 | 0.853 | 0.06594 | -0.091 | 12.932
10 | 1.057 | 0.03089 | -0.191 | 34.205
10.5 | 1.088 | 0.03304 | -0.192 | 32.918
11 | 0.933 | 0.07937 | -0.092 | 11.759
11.5 | 1.15 | 0.035 | -0.194 | 32.875
12 | 1.181 | 0.03773 | -0.195 | 31.297
12.5 | 1.016 | 0.0915 | -0.103 | 11.106

## 80. Re 5M Mach 0.50 (2)
BIGFOIL.COM POLAR EXPORT
NACA66A718
NACA66A718 |  |  |  | Cl Max: | 1.4258 | at alpha= | 14 | deg
XFOIL ncrit=9 |  |  |  | L/D Max: | 196.855 | at alpha= | 3 | deg
Re: | 5000000 |  |  | Cd Min: | 0.19383 | at alpha= | 19 | deg
Mach: | 0.5 |  |  | Cl=0 at alpha= | -5.8383 | deg
|  |  |  | @ Cl=0.1, Cd= | 0.0077353
|  |  |  | @ Cl=0.4, Cd= | 0.0066745
|  |  |  | @ Cl=0.6, Cd= | 0.0059877
alpha (deg) | Cl | Cd | Cm | Cl/Cd
-13.5 | 0.0096 | 0.09368 | -0.1858 | 0.10248
-13 | -0.0017 | 0.08411 | -0.1907 | -0.020212
-12 | -0.0646 | 0.06131 | -0.203 | -1.0537
-11.5 | -0.1191 | 0.04508 | -0.2143 | -2.642
-11 | -0.146 | 0.03698 | -0.2182 | -3.9481
-10.5 | -0.181 | 0.03055 | -0.2172 | -5.9247
-10 | -0.1817 | 0.02703 | -0.2141 | -6.7222
-9.5 | -0.2139 | 0.02205 | -0.2079 | -9.7007
-9 | -0.2281 | 0.01816 | -0.2006 | -12.5606
-8.5 | -0.2395 | 0.01418 | -0.1917 | -16.89
-8 | -0.221 | 0.01213 | -0.184 | -18.2193
-7.5 | -0.1808 | 0.01078 | -0.1791 | -16.7718
-7 | -0.1345 | 0.00975 | -0.1749 | -13.7949
-6.5 | -0.0774 | 0.00913 | -0.1724 | -8.4775
-6 | -0.0196 | 0.00854 | -0.1703 | -2.2951
-5.5 | 0.041 | 0.00806 | -0.1689 | 5.0868
-5 | 0.1046 | 0.00771 | -0.1682 | 13.5668
-4.5 | 0.1672 | 0.00734 | -0.1675 | 22.7793
-4 | 0.2318 | 0.0071 | -0.1673 | 32.6479
-3.5 | 0.2965 | 0.00692 | -0.1673 | 42.8468
-3 | 0.36 | 0.00675 | -0.1672 | 53.3333
-2.5 | 0.4236 | 0.00663 | -0.1673 | 63.8914
-2 | 0.4875 | 0.00653 | -0.1675 | 74.6554
-1.5 | 0.5522 | 0.00639 | -0.1679 | 86.4163
-1 | 0.6128 | 0.00588 | -0.1679 | 104.2177
-0.5 | 0.67 | 0.00504 | -0.1678 | 132.9365
0 | 0.7286 | 0.00451 | -0.1674 | 161.5521
0.5 | 0.7892 | 0.0046 | -0.1669 | 171.5652
1 | 0.8465 | 0.00476 | -0.1656 | 177.8361
1.5 | 0.9023 | 0.00498 | -0.1641 | 181.1847
2 | 0.9631 | 0.00513 | -0.1635 | 187.7388
2.5 | 1.0242 | 0.00528 | -0.163 | 193.9773
3 | 1.0827 | 0.0055 | -0.1619 | 196.8545
3.5 | 1.1352 | 0.00584 | -0.1595 | 194.3836
4 | 1.183 | 0.00631 | -0.1561 | 187.4802
4.5 | 1.2098 | 0.00728 | -0.149 | 166.1813
5 | 1.1475 | 0.0107 | -0.127 | 107.243
5.5 | 1.1248 | 0.01376 | -0.1131 | 81.7442
6 | 1.0917 | 0.01769 | -0.0989 | 61.7128
6.5 | 1.0857 | 0.02099 | -0.0894 | 51.7246
7 | 1.0873 | 0.02417 | -0.0815 | 44.9855
7.5 | 1.0898 | 0.02754 | -0.0742 | 39.5715
8 | 1.0925 | 0.03119 | -0.0674 | 35.0273
9 | 1.1444 | 0.03664 | -0.0594 | 31.2336
9.5 | 1.1832 | 0.03884 | -0.0567 | 30.4634
10 | 1.2229 | 0.04109 | -0.0542 | 29.7615
11 | 1.298 | 0.04619 | -0.0488 | 28.1013
11.5 | 1.3299 | 0.04935 | -0.0458 | 26.9483
12 | 1.3615 | 0.0527 | -0.0428 | 25.8349
12.5 | 1.3903 | 0.05642 | -0.0399 | 24.642
13 | 1.4126 | 0.06091 | -0.037 | 23.1916
13.5 | 1.4237 | 0.06663 | -0.0342 | 21.3673
14 | 1.4258 | 0.07346 | -0.0319 | 19.4092
14.5 | 1.4159 | 0.08186 | -0.0304 | 17.2966
15 | 1.3992 | 0.09141 | -0.0301 | 15.3069
15.5 | 1.3795 | 0.10178 | -0.0312 | 13.5537
16 | 1.3568 | 0.1131 | -0.034 | 11.9965
16.5 | 1.3318 | 0.12528 | -0.0387 | 10.6306
17.5 | 1.2839 | 0.15112 | -0.0525 | 8.4959
18 | 1.2579 | 0.16507 | -0.0615 | 7.6204
18.5 | 1.2336 | 0.17942 | -0.0712 | 6.8755
19 | 1.2125 | 0.19383 | -0.0811 | 6.2555

## 81. Re 6M Mach 0.00 (1)
BIGFOIL.COM POLAR EXPORT
NACA66A718
NACA66A718 |  |  |  | Cl Max: | 1.796 | at alpha= | 12.5 | deg
JavaFoil+Calcfoil stall+Eppler ext transition |  |  |  | L/D Max: | 221.869 | at alpha= | 2.5 | deg
Re: | 6000000 |  |  | Cd Min: | 0.00403 | at alpha= | -1.5 | deg
Mach: | 0 |  |  | Cl=0 at alpha= | -5.7419 | deg
|  |  |  | @ Cl=0.1, Cd= | 0.0066771
|  |  |  | @ Cl=0.4, Cd= | 0.0055905
|  |  |  | @ Cl=0.6, Cd= | 0.0040423
alpha (deg) | Cl | Cd | Cm | Cl/Cd
-20 | -0.593 | 0.16218 | -0.048 | -3.655
-19.5 | -0.605 | 0.15485 | -0.048 | -3.905
-19 | -0.616 | 0.14833 | -0.049 | -4.151
-18.5 | -0.625 | 0.14419 | -0.05 | -4.336
-18 | -0.634 | 0.13667 | -0.051 | -4.635
-17.5 | -0.64 | 0.13034 | -0.052 | -4.911
-17 | -0.644 | 0.12402 | -0.052 | -5.196
-16.5 | -0.646 | 0.11727 | -0.053 | -5.513
-16 | -0.647 | 0.11139 | -0.055 | -5.804
-15.5 | -0.644 | 0.10539 | -0.056 | -6.107
-15 | -0.638 | 0.09946 | -0.058 | -6.412
-14.5 | -0.63 | 0.09165 | -0.061 | -6.878
-14 | -0.618 | 0.08665 | -0.062 | -7.131
-13.5 | -0.603 | 0.08065 | -0.065 | -7.48
-13 | -0.585 | 0.07545 | -0.067 | -7.751
-12.5 | -0.563 | 0.07051 | -0.07 | -7.984
-12 | -0.54 | 0.06375 | -0.074 | -8.468
-11.5 | -0.582 | 0.01744 | -0.108 | -33.353
-11 | -0.554 | 0.01346 | -0.112 | -41.157
-10.5 | -0.519 | 0.01133 | -0.115 | -45.828
-10 | -0.476 | 0.01036 | -0.117 | -45.955
-9.5 | -0.429 | 0.00893 | -0.12 | -48.111
-9 | -0.377 | 0.00855 | -0.121 | -44.163
-8.5 | -0.324 | 0.00814 | -0.123 | -39.742
-8 | -0.268 | 0.00788 | -0.125 | -34.015
-7.5 | -0.211 | 0.00709 | -0.126 | -29.759
-7 | -0.153 | 0.00743 | -0.128 | -20.544
-6.5 | -0.093 | 0.0073 | -0.13 | -12.705
-6 | -0.032 | 0.00704 | -0.131 | -4.537
-5.5 | 0.03 | 0.0069 | -0.132 | 4.276
-5 | 0.091 | 0.00669 | -0.134 | 13.664
-4.5 | 0.154 | 0.0066 | -0.135 | 23.28
-4 | 0.216 | 0.00653 | -0.136 | 33.112
-3.5 | 0.279 | 0.00635 | -0.138 | 43.918
-3 | 0.341 | 0.00589 | -0.139 | 57.984
-2.5 | 0.406 | 0.00556 | -0.14 | 73.001
-2 | 0.468 | 0.00596 | -0.141 | 78.539
-1.5 | 0.531 | 0.00403 | -0.143 | 131.642
-1 | 0.593 | 0.00404 | -0.144 | 146.959
-0.5 | 0.655 | 0.00406 | -0.145 | 161.294
0 | 0.713 | 0.00413 | -0.146 | 172.853
0.5 | 0.775 | 0.00418 | -0.147 | 185.487
1 | 0.836 | 0.00423 | -0.149 | 197.449
1.5 | 0.897 | 0.00436 | -0.15 | 205.823
2 | 0.958 | 0.00446 | -0.151 | 214.792
2.5 | 1.019 | 0.00459 | -0.152 | 221.869
3 | 1.076 | 0.00607 | -0.153 | 177.089
3.5 | 1.135 | 0.00681 | -0.154 | 166.675
4 | 1.185 | 0.00756 | -0.155 | 156.754
4.5 | 1.241 | 0.00833 | -0.156 | 148.848
5 | 1.295 | 0.00917 | -0.157 | 141.195
5.5 | 1.349 | 0.00993 | -0.158 | 135.9
6 | 1.398 | 0.01407 | -0.159 | 99.39
6.5 | 1.448 | 0.01469 | -0.16 | 98.579
7 | 1.495 | 0.01528 | -0.161 | 97.881
7.5 | 1.54 | 0.01584 | -0.162 | 97.252
8 | 1.583 | 0.0165 | -0.163 | 95.944
8.5 | 1.622 | 0.01712 | -0.164 | 94.731
9 | 1.659 | 0.0178 | -0.165 | 93.183
9.5 | 1.692 | 0.01854 | -0.166 | 91.296
10 | 1.723 | 0.01922 | -0.167 | 89.628
10.5 | 1.749 | 0.02012 | -0.168 | 86.9
11 | 1.77 | 0.02091 | -0.168 | 84.646
11.5 | 1.783 | 0.02182 | -0.169 | 81.715
12 | 1.792 | 0.02278 | -0.17 | 78.659
12.5 | 1.796 | 0.0238 | -0.171 | 75.442
13 | 1.795 | 0.02478 | -0.172 | 72.419
13.5 | 1.788 | 0.0257 | -0.173 | 69.599
14 | 1.778 | 0.02688 | -0.174 | 66.146
14.5 | 1.763 | 0.02806 | -0.174 | 62.823
15 | 1.743 | 0.02929 | -0.175 | 59.51
15.5 | 1.72 | 0.03069 | -0.176 | 56.032
16 | 1.692 | 0.03216 | -0.177 | 52.611
16.5 | 1.656 | 0.03373 | -0.177 | 49.08
17 | 1.617 | 0.03509 | -0.178 | 46.074
17.5 | 1.574 | 0.03756 | -0.178 | 41.917

## 82. Re 6M Mach 0.00 (2)
BIGFOIL.COM POLAR EXPORT
NACA66A718
NACA66A718 |  |  |  | Cl Max: | 1.7335 | at alpha= | 20 | deg
XFOIL ncrit=9 |  |  |  | L/D Max: | 246.355 | at alpha= | 3.5 | deg
Re: | 6000000 |  |  | Cd Min: | 0.06907 | at alpha= | 20 | deg
Mach: | 0 |  |  | Cl=0 at alpha= | -5.7758 | deg
|  |  |  | @ Cl=0.1, Cd= | 0.0064671
|  |  |  | @ Cl=0.4, Cd= | 0.0057256
|  |  |  | @ Cl=0.6, Cd= | 0.0041907
alpha (deg) | Cl | Cd | Cm | Cl/Cd
-20 | -0.9941 | 0.03782 | -0.1661 | -26.285
-19.5 | -1.0087 | 0.0325 | -0.1663 | -31.0369
-19 | -1.0056 | 0.02902 | -0.1657 | -34.652
-18.5 | -0.9975 | 0.02623 | -0.1645 | -38.029
-18 | -0.9833 | 0.02404 | -0.163 | -40.9027
-17.5 | -0.9663 | 0.02209 | -0.1613 | -43.7438
-17 | -0.9468 | 0.02039 | -0.1594 | -46.4345
-16.5 | -0.9245 | 0.01891 | -0.1574 | -48.8895
-16 | -0.901 | 0.01756 | -0.1552 | -51.3098
-15.5 | -0.8742 | 0.01637 | -0.1531 | -53.4026
-15 | -0.8448 | 0.01536 | -0.1511 | -55
-14.5 | -0.8151 | 0.01436 | -0.149 | -56.7618
-14 | -0.7855 | 0.01345 | -0.1465 | -58.4015
-13.5 | -0.7588 | 0.01244 | -0.1434 | -60.9968
-12.5 | -0.7102 | 0.01059 | -0.1351 | -67.0633
-12 | -0.6631 | 0.01024 | -0.1345 | -64.7559
-11 | -0.5663 | 0.00947 | -0.1338 | -59.7994
-10.5 | -0.5155 | 0.00912 | -0.1338 | -56.5241
-10 | -0.4633 | 0.00883 | -0.134 | -52.4689
-9.5 | -0.4108 | 0.00856 | -0.1343 | -47.9907
-9 | -0.357 | 0.00831 | -0.1347 | -42.9603
-8.5 | -0.3021 | 0.00806 | -0.1354 | -37.4814
-8 | -0.2482 | 0.00772 | -0.1358 | -32.1503
-7.5 | -0.1932 | 0.00746 | -0.1365 | -25.8981
-7 | -0.1376 | 0.00724 | -0.1372 | -19.0055
-6.5 | -0.0815 | 0.00706 | -0.1381 | -11.5439
-6 | -0.0252 | 0.0069 | -0.1389 | -3.6522
-5.5 | 0.031 | 0.00671 | -0.1397 | 4.62
-5 | 0.0881 | 0.0065 | -0.1407 | 13.5538
-4.5 | 0.1459 | 0.00634 | -0.1419 | 23.0126
-4 | 0.2039 | 0.0062 | -0.143 | 32.8871
-3.5 | 0.2617 | 0.00603 | -0.1441 | 43.3997
-3 | 0.3197 | 0.0059 | -0.1453 | 54.1864
-2.5 | 0.3776 | 0.00578 | -0.1465 | 65.3287
-2 | 0.4353 | 0.00564 | -0.1476 | 77.1809
-1 | 0.5458 | 0.00478 | -0.1494 | 114.1841
-0.5 | 0.6019 | 0.00417 | -0.1507 | 144.3405
0 | 0.6602 | 0.00376 | -0.1521 | 175.5851
0.5 | 0.7195 | 0.00379 | -0.1535 | 189.8417
1 | 0.7771 | 0.00384 | -0.1545 | 202.3698
1.5 | 0.8337 | 0.00395 | -0.1553 | 211.0633
2 | 0.8928 | 0.00394 | -0.1567 | 226.599
2.5 | 0.9503 | 0.00399 | -0.1577 | 238.1704
3 | 1.0044 | 0.0041 | -0.1581 | 244.9756
3.5 | 1.0544 | 0.00428 | -0.1576 | 246.3551
4 | 1.036 | 0.00539 | -0.1427 | 192.2078
4.5 | 1.0158 | 0.00701 | -0.1284 | 144.9073
5 | 1.0149 | 0.00853 | -0.1186 | 118.9801
5.5 | 1.02 | 0.0101 | -0.1104 | 100.9901
6 | 1.0275 | 0.01173 | -0.103 | 87.5959
7 | 1.0457 | 0.01545 | -0.0897 | 67.6828
7.5 | 1.0589 | 0.0174 | -0.0842 | 60.8563
8 | 1.0808 | 0.01909 | -0.0803 | 56.616
8.5 | 1.1043 | 0.02079 | -0.0767 | 53.1169
9 | 1.1379 | 0.02203 | -0.0747 | 51.6523
9.5 | 1.1738 | 0.02318 | -0.073 | 50.6385
10 | 1.2084 | 0.02442 | -0.0714 | 49.484
10.5 | 1.2435 | 0.02564 | -0.0698 | 48.4984
11 | 1.2774 | 0.027 | -0.0682 | 47.3111
11.5 | 1.3118 | 0.02833 | -0.0668 | 46.3043
12 | 1.3427 | 0.02993 | -0.065 | 44.8613
12.5 | 1.3766 | 0.03134 | -0.0637 | 43.9247
13 | 1.4095 | 0.03285 | -0.0623 | 42.9072
13.5 | 1.4391 | 0.03464 | -0.0607 | 41.5445
14.5 | 1.4959 | 0.03847 | -0.0576 | 38.8848
15 | 1.5266 | 0.04026 | -0.0565 | 37.9185
15.5 | 1.5524 | 0.04248 | -0.055 | 36.5443
16 | 1.5799 | 0.04457 | -0.0538 | 35.4476
16.5 | 1.6017 | 0.04723 | -0.0523 | 33.9128
17 | 1.6247 | 0.04982 | -0.051 | 32.6114
17.5 | 1.6471 | 0.05254 | -0.0499 | 31.3494
18 | 1.6688 | 0.05535 | -0.0488 | 30.15
18.5 | 1.689 | 0.05838 | -0.0479 | 28.9311
19 | 1.7062 | 0.06176 | -0.047 | 27.6263
19.5 | 1.7222 | 0.06491 | -0.0458 | 26.5321
20 | 1.7335 | 0.06907 | -0.0451 | 25.0977

## 83. Re 6M Mach 0.10 (1)
BIGFOIL.COM POLAR EXPORT
NACA66A718
NACA66A718 |  |  |  | Cl Max: | 1.787 | at alpha= | 12 | deg
JavaFoil+Calcfoil stall+Eppler ext transition |  |  |  | L/D Max: | 221.55 | at alpha= | 2.5 | deg
Re: | 6000000 |  |  | Cd Min: | 0.00403 | at alpha= | -1.5 | deg
Mach: | 0.1 |  |  | Cl=0 at alpha= | -5.7419 | deg
|  |  |  | @ Cl=0.1, Cd= | 0.0067545
|  |  |  | @ Cl=0.4, Cd= | 0.0056419
|  |  |  | @ Cl=0.6, Cd= | 0.0040594
alpha (deg) | Cl | Cd | Cm | Cl/Cd
-20 | -0.549 | 0.16472 | -0.047 | -3.334
-19.5 | -0.564 | 0.15875 | -0.048 | -3.555
-19 | -0.578 | 0.15086 | -0.049 | -3.835
-18.5 | -0.591 | 0.14392 | -0.05 | -4.109
-18 | -0.603 | 0.13705 | -0.05 | -4.397
-17.5 | -0.612 | 0.13093 | -0.051 | -4.676
-17 | -0.62 | 0.12506 | -0.052 | -4.956
-16.5 | -0.625 | 0.11868 | -0.053 | -5.266
-16 | -0.628 | 0.11133 | -0.055 | -5.641
-15.5 | -0.627 | 0.10666 | -0.055 | -5.883
-15 | -0.624 | 0.10102 | -0.057 | -6.181
-14.5 | -0.619 | 0.09323 | -0.06 | -6.636
-14 | -0.609 | 0.08827 | -0.061 | -6.895
-13.5 | -0.596 | 0.08229 | -0.064 | -7.239
-13 | -0.58 | 0.07643 | -0.067 | -7.583
-12.5 | -0.558 | 0.07239 | -0.068 | -7.709
-12 | -0.535 | 0.0668 | -0.071 | -8.005
-11.5 | -0.519 | 0.05165 | -0.085 | -10.057
-11 | -0.552 | 0.01394 | -0.112 | -39.611
-10.5 | -0.516 | 0.01208 | -0.115 | -42.688
-10 | -0.476 | 0.01052 | -0.118 | -45.257
-9.5 | -0.43 | 0.00904 | -0.12 | -47.547
-9 | -0.378 | 0.00864 | -0.122 | -43.782
-8.5 | -0.325 | 0.00819 | -0.124 | -39.612
-8 | -0.269 | 0.0079 | -0.125 | -34.043
-7.5 | -0.212 | 0.00714 | -0.127 | -29.621
-7 | -0.153 | 0.00753 | -0.129 | -20.377
-6.5 | -0.093 | 0.00726 | -0.13 | -12.825
-6 | -0.032 | 0.00713 | -0.132 | -4.495
-5.5 | 0.03 | 0.0069 | -0.133 | 4.299
-5 | 0.092 | 0.00677 | -0.134 | 13.569
-4.5 | 0.154 | 0.00665 | -0.136 | 23.223
-4 | 0.217 | 0.00647 | -0.137 | 33.543
-3.5 | 0.28 | 0.00643 | -0.139 | 43.558
-3 | 0.343 | 0.00594 | -0.139 | 57.752
-2.5 | 0.408 | 0.0056 | -0.141 | 72.753
-2 | 0.47 | 0.00596 | -0.142 | 78.973
-1.5 | 0.533 | 0.00403 | -0.143 | 132.411
-1 | 0.596 | 0.00406 | -0.144 | 146.993
-0.5 | 0.659 | 0.00405 | -0.146 | 162.462
0 | 0.717 | 0.00412 | -0.147 | 173.941
0.5 | 0.779 | 0.00418 | -0.148 | 186.193
1 | 0.84 | 0.00425 | -0.149 | 197.793
1.5 | 0.902 | 0.00436 | -0.151 | 206.892
2 | 0.963 | 0.0045 | -0.152 | 214.114
2.5 | 1.024 | 0.00462 | -0.153 | 221.55
3 | 1.081 | 0.00613 | -0.153 | 176.335
3.5 | 1.14 | 0.00685 | -0.154 | 166.591
4 | 1.19 | 0.00761 | -0.155 | 156.345
4.5 | 1.246 | 0.00841 | -0.157 | 148.226
5 | 1.301 | 0.00927 | -0.158 | 140.416
5.5 | 1.352 | 0.01361 | -0.158 | 99.333
6 | 1.404 | 0.0142 | -0.159 | 98.872
6.5 | 1.454 | 0.01485 | -0.16 | 97.875
7 | 1.501 | 0.01542 | -0.161 | 97.358
7.5 | 1.546 | 0.01601 | -0.162 | 96.542
8 | 1.588 | 0.01668 | -0.163 | 95.201
8.5 | 1.627 | 0.01729 | -0.164 | 94.12
9 | 1.663 | 0.01798 | -0.165 | 92.511
9.5 | 1.696 | 0.01871 | -0.166 | 90.624
10 | 1.725 | 0.01942 | -0.167 | 88.827
10.5 | 1.75 | 0.02035 | -0.168 | 85.976
11 | 1.769 | 0.02122 | -0.169 | 83.391
11.5 | 1.781 | 0.02216 | -0.17 | 80.335
12 | 1.787 | 0.02309 | -0.171 | 77.386
12.5 | 1.787 | 0.02401 | -0.172 | 74.439
13 | 1.783 | 0.02529 | -0.173 | 70.498
13.5 | 1.773 | 0.02631 | -0.174 | 67.41
14 | 1.758 | 0.02752 | -0.174 | 63.888
14.5 | 1.738 | 0.02878 | -0.175 | 60.4
15 | 1.715 | 0.03006 | -0.176 | 57.029
15.5 | 1.686 | 0.03137 | -0.177 | 53.739
16 | 1.653 | 0.03287 | -0.177 | 50.296
16.5 | 1.611 | 0.0344 | -0.178 | 46.827
17 | 1.566 | 0.03648 | -0.179 | 42.917

## 84. Re 6M Mach 0.10 (2)
BIGFOIL.COM POLAR EXPORT
NACA66A718
NACA66A718 |  |  |  | Cl Max: | 1.7269 | at alpha= | 20 | deg
XFOIL ncrit=9 |  |  |  | L/D Max: | 247.063 | at alpha= | 3.5 | deg
Re: | 6000000 |  |  | Cd Min: | 0.07206 | at alpha= | 20 | deg
Mach: | 0.1 |  |  | Cl=0 at alpha= | -5.7755 | deg
|  |  |  | @ Cl=0.1, Cd= | 0.0064869
|  |  |  | @ Cl=0.4, Cd= | 0.0057445
|  |  |  | @ Cl=0.6, Cd= | 0.0042482
alpha (deg) | Cl | Cd | Cm | Cl/Cd
-20 | -0.9347 | 0.04505 | -0.1673 | -20.7481
-19.5 | -0.9748 | 0.03644 | -0.1696 | -26.7508
-19 | -0.98 | 0.03186 | -0.1697 | -30.7596
-18.5 | -0.9765 | 0.02845 | -0.1689 | -34.3234
-18 | -0.9678 | 0.02576 | -0.1674 | -37.5699
-17.5 | -0.9543 | 0.02348 | -0.1656 | -40.6431
-17 | -0.9382 | 0.0215 | -0.1636 | -43.6372
-16.5 | -0.9182 | 0.01981 | -0.1614 | -46.3503
-16 | -0.8963 | 0.01831 | -0.159 | -48.9514
-15.5 | -0.871 | 0.01699 | -0.1568 | -51.2655
-15 | -0.8426 | 0.01587 | -0.1546 | -53.0939
-14.5 | -0.8132 | 0.01481 | -0.1523 | -54.9088
-14 | -0.7823 | 0.01389 | -0.15 | -56.3211
-13.5 | -0.7539 | 0.01288 | -0.1471 | -58.5326
-12.5 | -0.7131 | 0.01072 | -0.1374 | -66.5205
-12 | -0.6666 | 0.01035 | -0.1366 | -64.4058
-11 | -0.5692 | 0.00957 | -0.1356 | -59.4775
-10.5 | -0.5184 | 0.0092 | -0.1354 | -56.3478
-10 | -0.466 | 0.00891 | -0.1355 | -52.3008
-9.5 | -0.4133 | 0.00863 | -0.1356 | -47.8911
-9 | -0.3591 | 0.00836 | -0.136 | -42.9545
-8.5 | -0.3039 | 0.00811 | -0.1366 | -37.4723
-8 | -0.2494 | 0.00778 | -0.137 | -32.0566
-7.5 | -0.1943 | 0.0075 | -0.1375 | -25.9067
-7 | -0.1384 | 0.00727 | -0.1382 | -19.0371
-6.5 | -0.0821 | 0.00709 | -0.139 | -11.5797
-6 | -0.0255 | 0.00693 | -0.1398 | -3.6797
-5.5 | 0.0313 | 0.00674 | -0.1406 | 4.6439
-5 | 0.0887 | 0.00652 | -0.1416 | 13.6043
-4.5 | 0.1468 | 0.00635 | -0.1427 | 23.1181
-4 | 0.2051 | 0.00621 | -0.1439 | 33.0274
-3.5 | 0.2632 | 0.00604 | -0.145 | 43.5762
-3 | 0.3215 | 0.00592 | -0.1461 | 54.3074
-2.5 | 0.3797 | 0.00579 | -0.1473 | 65.5786
-2 | 0.4377 | 0.00566 | -0.1484 | 77.3322
-1.5 | 0.4938 | 0.0053 | -0.1493 | 93.1698
-1 | 0.5488 | 0.00481 | -0.1501 | 114.0956
-0.5 | 0.6053 | 0.00419 | -0.1514 | 144.463
0 | 0.6638 | 0.00377 | -0.1529 | 176.0743
0.5 | 0.7234 | 0.0038 | -0.1543 | 190.3684
1 | 0.7812 | 0.00386 | -0.1553 | 202.3834
1.5 | 0.8381 | 0.00397 | -0.1561 | 211.1083
2 | 0.8975 | 0.00396 | -0.1574 | 226.6414
2.5 | 0.9553 | 0.004 | -0.1585 | 238.825
3 | 1.0095 | 0.00411 | -0.1587 | 245.6204
3.5 | 1.0599 | 0.00429 | -0.1582 | 247.0629
4 | 1.042 | 0.00537 | -0.1433 | 194.041
4.5 | 1.0196 | 0.00705 | -0.1286 | 144.6241
5 | 1.0176 | 0.00862 | -0.1186 | 118.051
5.5 | 1.0216 | 0.01024 | -0.1102 | 99.7656
6 | 1.0304 | 0.01185 | -0.1029 | 86.9536
6.5 | 1.0313 | 0.01396 | -0.0948 | 73.8754
7 | 1.0456 | 0.01576 | -0.0892 | 66.3452
7.5 | 1.0593 | 0.01772 | -0.0837 | 59.7799
8 | 1.0812 | 0.01945 | -0.0797 | 55.5887
8.5 | 1.1038 | 0.02123 | -0.076 | 51.9925
9 | 1.139 | 0.02242 | -0.0741 | 50.8029
9.5 | 1.173 | 0.02372 | -0.0722 | 49.4519
10 | 1.2096 | 0.02487 | -0.0707 | 48.6369
10.5 | 1.2435 | 0.02623 | -0.069 | 47.4075
11 | 1.2787 | 0.02754 | -0.0675 | 46.4306
11.5 | 1.3135 | 0.02888 | -0.066 | 45.4813
12 | 1.3439 | 0.03057 | -0.0641 | 43.9614
12.5 | 1.379 | 0.03195 | -0.0629 | 43.1612
13 | 1.4097 | 0.03369 | -0.0612 | 41.8433
13.5 | 1.4412 | 0.03538 | -0.0597 | 40.7349
14 | 1.4681 | 0.03746 | -0.0579 | 39.1911
14.5 | 1.4986 | 0.0393 | -0.0566 | 38.1323
15 | 1.5273 | 0.04133 | -0.0552 | 36.9538
15.5 | 1.5547 | 0.04349 | -0.0538 | 35.7484
16 | 1.58 | 0.04586 | -0.0524 | 34.4527
16.5 | 1.6029 | 0.04851 | -0.0509 | 33.0427
17 | 1.6242 | 0.05138 | -0.0495 | 31.6115
17.5 | 1.6495 | 0.05389 | -0.0485 | 30.6086
18 | 1.6683 | 0.05712 | -0.0473 | 29.2069
18.5 | 1.6888 | 0.06024 | -0.0463 | 28.0345
19 | 1.7064 | 0.06371 | -0.0455 | 26.7839
19.5 | 1.7189 | 0.06734 | -0.0442 | 25.5257
20 | 1.7269 | 0.07206 | -0.0434 | 23.9648

## 85. Re 6M Mach 0.25 (1)
BIGFOIL.COM POLAR EXPORT
NACA66A718
NACA66A718 |  |  |  | Cl Max: | 1.752 | at alpha= | 11 | deg
JavaFoil+Calcfoil stall+Eppler ext transition |  |  |  | L/D Max: | 221.047 | at alpha= | 2.5 | deg
Re: | 6000000 |  |  | Cd Min: | 0.00408 | at alpha= | -1.5 | deg
Mach: | 0.25 |  |  | Cl=0 at alpha= | -5.7381 | deg
|  |  |  | @ Cl=0.1, Cd= | 0.0068998
|  |  |  | @ Cl=0.4, Cd= | 0.0061955
|  |  |  | @ Cl=0.6, Cd= | 0.004112
alpha (deg) | Cl | Cd | Cm | Cl/Cd
-18.5 | -0.262 | 0.16248 | -0.048 | -1.615
-18 | -0.312 | 0.15681 | -0.048 | -1.992
-17.5 | -0.357 | 0.14306 | -0.05 | -2.494
-17 | -0.396 | 0.13767 | -0.051 | -2.88
-16.5 | -0.432 | 0.13041 | -0.052 | -3.312
-16 | -0.463 | 0.1218 | -0.053 | -3.799
-15.5 | -0.489 | 0.11393 | -0.054 | -4.289
-15 | -0.509 | 0.10765 | -0.055 | -4.73
-14.5 | -0.524 | 0.10105 | -0.057 | -5.189
-14 | -0.533 | 0.09631 | -0.057 | -5.536
-13.5 | -0.536 | 0.08979 | -0.058 | -5.972
-13 | -0.533 | 0.08441 | -0.06 | -6.319
-12.5 | -0.524 | 0.07978 | -0.061 | -6.569
-12 | -0.51 | 0.07289 | -0.065 | -7.003
-11.5 | -0.49 | 0.06931 | -0.066 | -7.064
-11 | -0.467 | 0.0622 | -0.072 | -7.503
-10.5 | -0.458 | 0.03974 | -0.096 | -11.535
-10 | -0.471 | 0.01228 | -0.119 | -38.382
-9.5 | -0.429 | 0.01062 | -0.122 | -40.414
-9 | -0.382 | 0.00911 | -0.125 | -41.904
-8.5 | -0.329 | 0.00859 | -0.127 | -38.263
-8 | -0.273 | 0.00823 | -0.128 | -33.164
-7.5 | -0.215 | 0.00794 | -0.13 | -27.116
-7 | -0.156 | 0.00767 | -0.132 | -20.312
-6.5 | -0.095 | 0.00753 | -0.134 | -12.658
-6 | -0.033 | 0.00728 | -0.135 | -4.511
-5.5 | 0.03 | 0.00714 | -0.137 | 4.258
-5 | 0.094 | 0.00691 | -0.138 | 13.648
-4.5 | 0.159 | 0.0068 | -0.14 | 23.301
-4 | 0.223 | 0.00626 | -0.14 | 35.605
-3.5 | 0.288 | 0.00591 | -0.142 | 48.646
-3 | 0.352 | 0.00626 | -0.143 | 56.317
-2.5 | 0.419 | 0.00617 | -0.144 | 67.914
-2 | 0.483 | 0.00605 | -0.146 | 79.967
-1.5 | 0.548 | 0.00408 | -0.147 | 134.422
-1 | 0.613 | 0.00412 | -0.148 | 148.825
-0.5 | 0.677 | 0.00412 | -0.15 | 164.268
0 | 0.736 | 0.00422 | -0.151 | 174.415
0.5 | 0.799 | 0.00426 | -0.152 | 187.498
1 | 0.862 | 0.00434 | -0.153 | 198.884
1.5 | 0.925 | 0.00445 | -0.155 | 207.812
2 | 0.988 | 0.00461 | -0.156 | 214.231
2.5 | 1.051 | 0.00475 | -0.157 | 221.047
3 | 1.109 | 0.00638 | -0.157 | 173.828
3.5 | 1.17 | 0.00713 | -0.159 | 164.253
4 | 1.221 | 0.00797 | -0.16 | 153.215
4.5 | 1.278 | 0.00886 | -0.161 | 144.262
5 | 1.334 | 0.00973 | -0.162 | 136.989
5.5 | 1.385 | 0.0143 | -0.162 | 96.871
6 | 1.437 | 0.01503 | -0.163 | 95.6
6.5 | 1.486 | 0.01562 | -0.164 | 95.144
7 | 1.533 | 0.01631 | -0.166 | 94.011
7.5 | 1.576 | 0.01692 | -0.167 | 93.146
8 | 1.616 | 0.01763 | -0.168 | 91.685
8.5 | 1.652 | 0.01839 | -0.169 | 89.858
9 | 1.683 | 0.01918 | -0.17 | 87.763
9.5 | 1.71 | 0.02006 | -0.171 | 85.236
10 | 1.73 | 0.02098 | -0.172 | 82.483
10.5 | 1.745 | 0.02195 | -0.173 | 79.52
11 | 1.752 | 0.02298 | -0.174 | 76.242
11.5 | 1.747 | 0.02411 | -0.175 | 72.435
12 | 1.733 | 0.02524 | -0.176 | 68.667
12.5 | 1.711 | 0.0265 | -0.176 | 64.554
13 | 1.679 | 0.02783 | -0.177 | 60.344
13.5 | 1.639 | 0.0292 | -0.178 | 56.126
14 | 1.59 | 0.0307 | -0.179 | 51.779
14.5 | 1.532 | 0.03264 | -0.18 | 46.938
15 | 1.467 | 0.03445 | -0.18 | 42.568
15.5 | 1.394 | 0.03624 | -0.181 | 38.473
16 | 1.312 | 0.03897 | -0.181 | 33.678

## 86. Re 6M Mach 0.25 (2)
BIGFOIL.COM POLAR EXPORT
NACA66A718
NACA66A718 |  |  |  | Cl Max: | 1.701 | at alpha= | 20 | deg
XFOIL ncrit=9 |  |  |  | L/D Max: | 248.078 | at alpha= | 3.5 | deg
Re: | 6000000 |  |  | Cd Min: | 0.16122 | at alpha= | -20 | deg
Mach: | 0.25 |  |  | Cl=0 at alpha= | -5.7768 | deg
|  |  |  | @ Cl=0.1, Cd= | 0.0065956
|  |  |  | @ Cl=0.4, Cd= | 0.0058716
|  |  |  | @ Cl=0.6, Cd= | 0.0045648
alpha (deg) | Cl | Cd | Cm | Cl/Cd
-20 | -0.2541 | 0.16122 | -0.117 | -1.5761
-19.5 | -0.2449 | 0.15355 | -0.1217 | -1.5949
-18.5 | -0.6939 | 0.06298 | -0.1711 | -11.0178
-18 | -0.7542 | 0.04866 | -0.1806 | -15.4994
-17.5 | -0.7919 | 0.03934 | -0.1849 | -20.1296
-17 | -0.8168 | 0.03284 | -0.1856 | -24.8721
-16.5 | -0.8282 | 0.02836 | -0.184 | -29.2031
-16 | -0.8322 | 0.02482 | -0.1812 | -33.5294
-15.5 | -0.8263 | 0.02204 | -0.1781 | -37.4909
-15 | -0.8113 | 0.01988 | -0.1748 | -40.8099
-14.5 | -0.7922 | 0.01801 | -0.1714 | -43.9867
-14 | -0.7672 | 0.01647 | -0.1682 | -46.5817
-13.5 | -0.7388 | 0.01515 | -0.1649 | -48.7657
-13 | -0.7086 | 0.01396 | -0.1617 | -50.7593
-12.5 | -0.6785 | 0.01283 | -0.1581 | -52.8839
-11.5 | -0.6332 | 0.0106 | -0.1475 | -59.7358
-11 | -0.5828 | 0.0102 | -0.1461 | -57.1373
-10.5 | -0.532 | 0.00977 | -0.145 | -54.4524
-10 | -0.4796 | 0.0094 | -0.1441 | -51.0213
-9.5 | -0.4254 | 0.00904 | -0.1436 | -47.0575
-9 | -0.3695 | 0.0087 | -0.1434 | -42.4713
-8.5 | -0.3129 | 0.0084 | -0.1434 | -37.25
-8 | -0.2557 | 0.00814 | -0.1436 | -31.4128
-7.5 | -0.2001 | 0.00777 | -0.1435 | -25.7529
-7 | -0.1432 | 0.00749 | -0.1438 | -19.1188
-6.5 | -0.0853 | 0.00728 | -0.1442 | -11.717
-6 | -0.0266 | 0.00707 | -0.1448 | -3.7624
-5.5 | 0.033 | 0.00687 | -0.1457 | 4.8035
-5 | 0.0919 | 0.00662 | -0.1464 | 13.8822
-4.5 | 0.1516 | 0.00644 | -0.1474 | 23.5404
-4 | 0.2116 | 0.00629 | -0.1484 | 33.6407
-3.5 | 0.2714 | 0.00613 | -0.1495 | 44.2741
-3 | 0.3312 | 0.006 | -0.1505 | 55.2
-2.5 | 0.3909 | 0.00589 | -0.1516 | 66.3667
-2 | 0.4502 | 0.00577 | -0.1526 | 78.0243
-1.5 | 0.5079 | 0.00549 | -0.1534 | 92.5137
-1 | 0.5645 | 0.00497 | -0.1543 | 113.5815
-0.5 | 0.6232 | 0.0043 | -0.1557 | 144.9302
0 | 0.6832 | 0.00384 | -0.1572 | 177.9167
0.5 | 0.7444 | 0.00388 | -0.1585 | 191.8557
1 | 0.8031 | 0.00395 | -0.1593 | 203.3165
1.5 | 0.8618 | 0.00405 | -0.16 | 212.7901
2 | 0.9227 | 0.00405 | -0.1613 | 227.8272
2.5 | 0.9817 | 0.0041 | -0.1621 | 239.439
3 | 1.0355 | 0.00422 | -0.1618 | 245.3791
3.5 | 1.0841 | 0.00437 | -0.1604 | 248.0778
4 | 1.0773 | 0.00525 | -0.1475 | 205.2
4.5 | 1.0437 | 0.00724 | -0.1305 | 144.1575
5 | 1.034 | 0.00911 | -0.1189 | 113.5016
5.5 | 1.0292 | 0.01111 | -0.1087 | 92.6373
6 | 1.0399 | 0.01283 | -0.1017 | 81.0522
6.5 | 1.0391 | 0.01519 | -0.0932 | 68.4068
7 | 1.0483 | 0.01738 | -0.0867 | 60.3165
7.5 | 1.0586 | 0.01971 | -0.0807 | 53.7088
8 | 1.0816 | 0.02155 | -0.0767 | 50.1903
8.5 | 1.1045 | 0.02353 | -0.0728 | 46.9401
9 | 1.1409 | 0.02485 | -0.0708 | 45.9115
9.5 | 1.1765 | 0.02627 | -0.0688 | 44.7849
10 | 1.2142 | 0.0276 | -0.0672 | 43.9928
10.5 | 1.2485 | 0.02917 | -0.0652 | 42.8008
11 | 1.2855 | 0.03059 | -0.0635 | 42.0235
11.5 | 1.3177 | 0.0324 | -0.0614 | 40.6698
12 | 1.3529 | 0.03404 | -0.0597 | 39.7444
12.5 | 1.3861 | 0.03587 | -0.0579 | 38.6423
13 | 1.4178 | 0.03782 | -0.0561 | 37.4881
13.5 | 1.4467 | 0.04007 | -0.054 | 36.1043
14 | 1.4784 | 0.04216 | -0.0524 | 35.0664
14.5 | 1.5072 | 0.04453 | -0.0505 | 33.8468
15 | 1.5357 | 0.04698 | -0.0488 | 32.6884
15.5 | 1.5601 | 0.04987 | -0.047 | 31.2833
16 | 1.5833 | 0.05292 | -0.0452 | 29.9187
16.5 | 1.6059 | 0.05614 | -0.0436 | 28.6053
17 | 1.6273 | 0.05959 | -0.0421 | 27.3083
17.5 | 1.6488 | 0.06311 | -0.0409 | 26.1258
18 | 1.6652 | 0.06724 | -0.0397 | 24.765
18.5 | 1.6792 | 0.07177 | -0.0387 | 23.397
19 | 1.6846 | 0.0774 | -0.0379 | 21.7649
20 | 1.701 | 0.08793 | -0.0371 | 19.3449

## 87. Re 6M Mach 0.50 (1)
BIGFOIL.COM POLAR EXPORT
NACA66A718
NACA66A718 |  |  |  | Cl Max: | 1.655 | at alpha= | 7.5 | deg
JavaFoil+Calcfoil stall+Eppler ext transition |  |  |  | L/D Max: | 218.455 | at alpha= | 2.5 | deg
Re: | 6000000 |  |  | Cd Min: | 0.00443 | at alpha= | -1 | deg
Mach: | 0.5 |  |  | Cl=0 at alpha= | -5.7391 | deg
|  |  |  | @ Cl=0.1, Cd= | 0.0074911
|  |  |  | @ Cl=0.4, Cd= | 0.0067207
|  |  |  | @ Cl=0.6, Cd= | 0.0063743
alpha (deg) | Cl | Cd | Cm | Cl/Cd
-20 | -0.816 | 0.1588 | -0.064 | -5.142
-19.5 | -0.787 | 0.15212 | -0.064 | -5.177
-19 | -0.757 | 0.14628 | -0.062 | -5.178
-18.5 | -0.728 | 0.14182 | -0.061 | -5.133
-18 | -0.7 | 0.13807 | -0.062 | -5.068
-17.5 | -0.672 | 0.13163 | -0.063 | -5.102
-17 | -0.644 | 0.13088 | -0.064 | -4.919
-16.5 | -0.615 | 0.12525 | -0.063 | -4.907
-16 | -0.585 | 0.11985 | -0.062 | -4.884
-15.5 | -0.557 | 0.11569 | -0.063 | -4.816
-15 | -0.529 | 0.11168 | -0.063 | -4.735
-14.5 | -0.5 | 0.10774 | -0.064 | -4.645
-14 | -0.472 | 0.1054 | -0.065 | -4.479
-13.5 | -0.443 | 0.10329 | -0.065 | -4.291
-13 | -0.415 | 0.09395 | -0.064 | -4.413
-12.5 | -0.386 | 0.0846 | -0.066 | -4.566
-12 | -0.358 | 0.0778 | -0.067 | -4.6
-11.5 | -0.33 | 0.07289 | -0.068 | -4.521
-11 | -0.302 | 0.06574 | -0.074 | -4.593
-10.5 | -0.274 | 0.06148 | -0.077 | -4.454
-10 | -0.243 | 0.08106 | -0.065 | -2.999
-9.5 | -0.215 | 0.06924 | -0.065 | -3.099
-9 | -0.231 | 0.0641 | -0.066 | -3.599
-8.5 | -0.254 | 0.05518 | -0.071 | -4.603
-8 | -0.225 | 0.04896 | -0.075 | -4.604
-7.5 | -0.222 | 0.00929 | -0.142 | -23.921
-7 | -0.165 | 0.00886 | -0.144 | -18.596
-6.5 | -0.102 | 0.00841 | -0.146 | -12.106
-6 | -0.036 | 0.00803 | -0.148 | -4.423
-5.5 | 0.033 | 0.00774 | -0.15 | 4.283
-5 | 0.103 | 0.00748 | -0.152 | 13.832
-4.5 | 0.175 | 0.00724 | -0.153 | 24.151
-4 | 0.247 | 0.00704 | -0.155 | 35.085
-3.5 | 0.32 | 0.00658 | -0.157 | 48.622
-3 | 0.393 | 0.00673 | -0.159 | 58.419
-2.5 | 0.468 | 0.00663 | -0.161 | 70.689
-2 | 0.541 | 0.00653 | -0.162 | 82.814
-1.5 | 0.613 | 0.00634 | -0.163 | 96.629
-1 | 0.685 | 0.00443 | -0.165 | 154.695
-0.5 | 0.757 | 0.00445 | -0.166 | 170.195
0 | 0.818 | 0.00462 | -0.168 | 177.149
0.5 | 0.889 | 0.0047 | -0.169 | 189.052
1 | 0.959 | 0.00481 | -0.171 | 199.602
1.5 | 1.029 | 0.00497 | -0.172 | 207.07
2 | 1.099 | 0.00518 | -0.173 | 212.131
2.5 | 1.169 | 0.00535 | -0.175 | 218.455
3 | 1.234 | 0.00765 | -0.175 | 161.293
3.5 | 1.302 | 0.00866 | -0.176 | 150.363
4 | 1.352 | 0.00977 | -0.177 | 138.393
4.5 | 1.412 | 0.01117 | -0.178 | 126.41
5 | 1.468 | 0.01695 | -0.179 | 86.602
5.5 | 1.524 | 0.01794 | -0.18 | 84.946
6 | 1.573 | 0.01893 | -0.182 | 83.092
6.5 | 1.613 | 0.01987 | -0.183 | 81.171
7 | 1.642 | 0.02106 | -0.184 | 77.98
7.5 | 1.655 | 0.02219 | -0.185 | 74.56
8 | 1.64 | 0.02364 | -0.187 | 69.405
8.5 | 1.576 | 0.02538 | -0.188 | 62.084
9 | 1.327 | 0.02745 | -0.189 | 48.346
9.5 | 1.024 | 0.02955 | -0.19 | 34.675
10 | 1.057 | 0.02988 | -0.191 | 35.38
10.5 | 1.088 | 0.03214 | -0.192 | 33.863
11 | 0.936 | 0.07815 | -0.1 | 11.974
11.5 | 1.151 | 0.03416 | -0.194 | 33.703
12 | 1.182 | 0.03692 | -0.195 | 32.005
12.5 | 1.21 | 0.04014 | -0.195 | 30.142

## 88. Re 6M Mach 0.50 (2)
BIGFOIL.COM POLAR EXPORT
NACA66A718
NACA66A718 |  |  |  | Cl Max: | 1.4455 | at alpha= | 14 | deg
XFOIL ncrit=9 |  |  |  | L/D Max: | 207.791 | at alpha= | 2.5 | deg
Re: | 6000000 |  |  | Cd Min: | 0.19185 | at alpha= | 19 | deg
Mach: | 0.5 |  |  | Cl=0 at alpha= | -5.8142 | deg
|  |  |  | @ Cl=0.1, Cd= | 0.00734
|  |  |  | @ Cl=0.4, Cd= | 0.0064164
|  |  |  | @ Cl=0.6, Cd= | 0.0058447
alpha (deg) | Cl | Cd | Cm | Cl/Cd
-14.5 | -0.0282 | 0.10433 | -0.1798 | -0.2703
-14 | -0.0213 | 0.09686 | -0.1841 | -0.21991
-13.5 | -0.0115 | 0.09018 | -0.1878 | -0.12752
-13 | -0.0187 | 0.08134 | -0.1926 | -0.2299
-12.5 | -0.0525 | 0.06954 | -0.1991 | -0.75496
-12 | -0.0895 | 0.0574 | -0.2062 | -1.5592
-11.5 | -0.1258 | 0.04383 | -0.2158 | -2.8702
-11 | -0.1677 | 0.0351 | -0.2191 | -4.7778
-10.5 | -0.2093 | 0.02855 | -0.2172 | -7.331
-10 | -0.2373 | 0.02363 | -0.2124 | -10.0423
-9.5 | -0.2596 | 0.01938 | -0.2054 | -13.3953
-9 | -0.2573 | 0.01645 | -0.1985 | -15.6413
-8.5 | -0.2584 | 0.0132 | -0.1898 | -19.5758
-8 | -0.236 | 0.01131 | -0.1824 | -20.8665
-7.5 | -0.1885 | 0.01022 | -0.1782 | -18.4442
-7 | -0.142 | 0.00913 | -0.1741 | -15.5531
-6.5 | -0.0851 | 0.00847 | -0.1715 | -10.0472
-6 | -0.0236 | 0.00799 | -0.1699 | -2.9537
-5.5 | 0.0399 | 0.00762 | -0.1689 | 5.2362
-5 | 0.1043 | 0.00732 | -0.1683 | 14.2486
-4.5 | 0.169 | 0.00707 | -0.168 | 23.9038
-4 | 0.2328 | 0.00682 | -0.1676 | 34.1349
-3.5 | 0.2974 | 0.00667 | -0.1676 | 44.5877
-3 | 0.3636 | 0.00651 | -0.168 | 55.8525
-2.5 | 0.4297 | 0.00634 | -0.1686 | 67.776
-2 | 0.4958 | 0.00622 | -0.1692 | 79.7106
-1.5 | 0.561 | 0.00609 | -0.1698 | 92.1182
-1 | 0.623 | 0.0057 | -0.1699 | 109.2982
0 | 0.7397 | 0.00425 | -0.1697 | 174.0471
0.5 | 0.796 | 0.00434 | -0.1682 | 183.4101
1 | 0.8499 | 0.00455 | -0.1663 | 186.7912
1.5 | 0.9129 | 0.00469 | -0.1662 | 194.6482
2 | 0.9749 | 0.00481 | -0.1659 | 202.6819
2.5 | 1.0348 | 0.00498 | -0.1651 | 207.7912
3 | 1.0875 | 0.00528 | -0.1628 | 205.9659
3.5 | 1.1467 | 0.00552 | -0.1617 | 207.7355
4 | 1.1866 | 0.00614 | -0.1568 | 193.2573
4.5 | 1.1677 | 0.00816 | -0.1416 | 143.1005
5 | 1.122 | 0.01136 | -0.1229 | 98.7676
6 | 1.0739 | 0.01829 | -0.0964 | 58.7151
6.5 | 1.0762 | 0.02126 | -0.0882 | 50.6209
7 | 1.0801 | 0.02437 | -0.0806 | 44.3209
7.5 | 1.0842 | 0.02768 | -0.0735 | 39.1691
8 | 1.0923 | 0.03106 | -0.0673 | 35.1674
8.5 | 1.1155 | 0.03384 | -0.0629 | 32.9639
9 | 1.1549 | 0.0359 | -0.0602 | 32.1699
9.5 | 1.1972 | 0.03786 | -0.0578 | 31.6218
10 | 1.235 | 0.04021 | -0.055 | 30.7138
10.5 | 1.2761 | 0.04245 | -0.0525 | 30.0612
11 | 1.3117 | 0.04519 | -0.0496 | 29.0263
11.5 | 1.3471 | 0.04806 | -0.0467 | 28.0295
12 | 1.3804 | 0.05122 | -0.0437 | 26.9504
12.5 | 1.41 | 0.05486 | -0.0407 | 25.7018
13 | 1.4316 | 0.05931 | -0.0375 | 24.1376
13.5 | 1.4449 | 0.06475 | -0.0345 | 22.3151
14 | 1.4455 | 0.07162 | -0.0319 | 20.1829
14.5 | 1.4352 | 0.07996 | -0.0301 | 17.949
15.5 | 1.3993 | 0.09962 | -0.0305 | 14.0464
16 | 1.3765 | 0.11085 | -0.033 | 12.4177
16.5 | 1.3516 | 0.1229 | -0.0374 | 10.9976
17 | 1.3197 | 0.13639 | -0.0438 | 9.6759
17.5 | 1.2906 | 0.15019 | -0.0517 | 8.5931
18.5 | 1.2433 | 0.17788 | -0.07 | 6.9895
19 | 1.2242 | 0.19185 | -0.0796 | 6.381

## 89. Re 7M Mach 0.00 (1)
BIGFOIL.COM POLAR EXPORT
NACA66A718
NACA66A718 |  |  |  | Cl Max: | 1.797 | at alpha= | 12.5 | deg
JavaFoil+Calcfoil stall+Eppler ext transition |  |  |  | L/D Max: | 216.996 | at alpha= | 2 | deg
Re: | 7000000 |  |  | Cd Min: | 0.00385 | at alpha= | -1.5 | deg
Mach: | 0 |  |  | Cl=0 at alpha= | -5.7419 | deg
|  |  |  | @ Cl=0.1, Cd= | 0.0065229
|  |  |  | @ Cl=0.4, Cd= | 0.0057015
|  |  |  | @ Cl=0.6, Cd= | 0.0039323
alpha (deg) | Cl | Cd | Cm | Cl/Cd
-20 | -0.593 | 0.16141 | -0.048 | -3.673
-19.5 | -0.605 | 0.15412 | -0.049 | -3.925
-19 | -0.616 | 0.14762 | -0.049 | -4.172
-18.5 | -0.625 | 0.14346 | -0.05 | -4.359
-18 | -0.634 | 0.136 | -0.051 | -4.659
-17.5 | -0.64 | 0.12917 | -0.052 | -4.957
-17 | -0.645 | 0.12323 | -0.053 | -5.232
-16.5 | -0.647 | 0.11649 | -0.054 | -5.551
-16 | -0.647 | 0.11058 | -0.055 | -5.85
-15.5 | -0.644 | 0.10461 | -0.057 | -6.156
-15 | -0.638 | 0.09869 | -0.058 | -6.466
-14.5 | -0.631 | 0.09052 | -0.062 | -6.972
-14 | -0.619 | 0.08556 | -0.063 | -7.231
-13.5 | -0.604 | 0.07937 | -0.066 | -7.615
-13 | -0.586 | 0.07378 | -0.069 | -7.947
-12.5 | -0.565 | 0.06864 | -0.072 | -8.226
-12 | -0.546 | 0.05869 | -0.079 | -9.294
-11.5 | -0.586 | 0.01562 | -0.109 | -37.533
-11 | -0.555 | 0.01306 | -0.112 | -42.462
-10.5 | -0.521 | 0.01077 | -0.115 | -48.362
-10 | -0.477 | 0.01002 | -0.117 | -47.557
-9.5 | -0.43 | 0.00865 | -0.12 | -49.718
-9 | -0.378 | 0.00829 | -0.121 | -45.59
-8.5 | -0.324 | 0.00792 | -0.123 | -40.904
-8 | -0.268 | 0.00711 | -0.125 | -37.762
-7.5 | -0.212 | 0.00752 | -0.127 | -28.17
-7 | -0.153 | 0.00726 | -0.128 | -21.04
-6.5 | -0.093 | 0.007 | -0.13 | -13.253
-6 | -0.032 | 0.00688 | -0.131 | -4.636
-5.5 | 0.03 | 0.00666 | -0.132 | 4.432
-5 | 0.091 | 0.00654 | -0.134 | 13.983
-4.5 | 0.154 | 0.00642 | -0.135 | 23.946
-4 | 0.216 | 0.00633 | -0.136 | 34.151
-3.5 | 0.279 | 0.00617 | -0.138 | 45.176
-3 | 0.341 | 0.00611 | -0.139 | 55.849
-2.5 | 0.406 | 0.00566 | -0.14 | 71.719
-2 | 0.468 | 0.00531 | -0.141 | 88.117
-1.5 | 0.531 | 0.00385 | -0.143 | 137.698
-1 | 0.593 | 0.00393 | -0.144 | 150.997
-0.5 | 0.655 | 0.00395 | -0.145 | 165.944
0 | 0.714 | 0.004 | -0.146 | 178.456
0.5 | 0.775 | 0.00409 | -0.148 | 189.736
1 | 0.836 | 0.00419 | -0.149 | 199.44
1.5 | 0.898 | 0.00429 | -0.15 | 209.182
2 | 0.958 | 0.00442 | -0.151 | 216.996
2.5 | 1.015 | 0.00597 | -0.152 | 170.21
3 | 1.075 | 0.00656 | -0.153 | 163.787
3.5 | 1.134 | 0.00724 | -0.154 | 156.746
4 | 1.185 | 0.00795 | -0.155 | 148.924
4.5 | 1.24 | 0.00871 | -0.156 | 142.465
5 | 1.296 | 0.00937 | -0.157 | 138.298
5.5 | 1.347 | 0.01317 | -0.158 | 102.298
6 | 1.399 | 0.01371 | -0.159 | 102.064
6.5 | 1.449 | 0.01426 | -0.16 | 101.619
7 | 1.496 | 0.01487 | -0.161 | 100.606
7.5 | 1.541 | 0.01542 | -0.162 | 99.967
8 | 1.584 | 0.01608 | -0.163 | 98.523
8.5 | 1.623 | 0.01667 | -0.164 | 97.383
9 | 1.66 | 0.01735 | -0.165 | 95.644
9.5 | 1.693 | 0.01804 | -0.166 | 93.876
10 | 1.723 | 0.01871 | -0.167 | 92.1
10.5 | 1.749 | 0.01959 | -0.168 | 89.32
11 | 1.771 | 0.0204 | -0.169 | 86.795
11.5 | 1.784 | 0.0213 | -0.17 | 83.785
12 | 1.793 | 0.02214 | -0.17 | 80.968
12.5 | 1.797 | 0.02313 | -0.171 | 77.679
13 | 1.795 | 0.0242 | -0.172 | 74.198
13.5 | 1.789 | 0.02506 | -0.173 | 71.413
14 | 1.779 | 0.02622 | -0.174 | 67.841
14.5 | 1.763 | 0.02722 | -0.175 | 64.783
15 | 1.744 | 0.02841 | -0.175 | 61.396
15.5 | 1.721 | 0.02989 | -0.176 | 57.565
16 | 1.693 | 0.03125 | -0.177 | 54.165
16.5 | 1.657 | 0.03274 | -0.177 | 50.599
17 | 1.617 | 0.03442 | -0.178 | 46.991
17.5 | 1.576 | 0.0363 | -0.179 | 43.4

## 90. Re 7M Mach 0.00 (2)
BIGFOIL.COM POLAR EXPORT
NACA66A718
NACA66A718 |  |  |  | Cl Max: | 1.7481 | at alpha= | 20 | deg
XFOIL ncrit=9 |  |  |  | L/D Max: | 253.854 | at alpha= | 3 | deg
Re: | 7000000 |  |  | Cd Min: | 0.06741 | at alpha= | 20 | deg
Mach: | 0 |  |  | Cl=0 at alpha= | -5.7769 | deg
|  |  |  | @ Cl=0.1, Cd= | 0.0062399
|  |  |  | @ Cl=0.4, Cd= | 0.0055793
|  |  |  | @ Cl=0.6, Cd= | 0.0042621
alpha (deg) | Cl | Cd | Cm | Cl/Cd
-20 | -1.0071 | 0.03659 | -0.1664 | -27.5239
-19.5 | -1.0226 | 0.03128 | -0.1663 | -32.6918
-19 | -1.0188 | 0.02798 | -0.1654 | -36.4117
-18.5 | -1.0099 | 0.02537 | -0.164 | -39.8069
-18 | -0.9963 | 0.02318 | -0.1623 | -42.981
-17.5 | -0.978 | 0.02135 | -0.1606 | -45.808
-17 | -0.959 | 0.01969 | -0.1585 | -48.7049
-16.5 | -0.9365 | 0.01827 | -0.1564 | -51.2589
-16 | -0.9117 | 0.01696 | -0.1542 | -53.7559
-15.5 | -0.8858 | 0.01578 | -0.152 | -56.1343
-15 | -0.856 | 0.01478 | -0.15 | -57.9161
-14.5 | -0.826 | 0.01387 | -0.1477 | -59.553
-14 | -0.7936 | 0.01308 | -0.1456 | -60.6728
-13.5 | -0.7649 | 0.01227 | -0.1425 | -62.339
-13 | -0.7424 | 0.01147 | -0.1379 | -64.7254
-12.5 | -0.7172 | 0.01024 | -0.134 | -70.0391
-11.5 | -0.6206 | 0.00953 | -0.1333 | -65.1207
-11 | -0.5701 | 0.00918 | -0.1332 | -62.1024
-10.5 | -0.5196 | 0.00882 | -0.1332 | -58.9116
-10 | -0.4676 | 0.00853 | -0.1334 | -54.8183
-9.5 | -0.4141 | 0.00824 | -0.1338 | -50.2549
-9 | -0.3596 | 0.00797 | -0.1344 | -45.1192
-8.5 | -0.3046 | 0.00773 | -0.135 | -39.4049
-8 | -0.2491 | 0.00753 | -0.1358 | -33.081
-7.5 | -0.1946 | 0.00724 | -0.1363 | -26.8785
-7 | -0.139 | 0.00702 | -0.137 | -19.8006
-6.5 | -0.0829 | 0.00684 | -0.1379 | -12.1199
-6 | -0.0257 | 0.00665 | -0.1389 | -3.8647
-5.5 | 0.0319 | 0.00649 | -0.14 | 4.9153
-5 | 0.0891 | 0.00627 | -0.141 | 14.2105
-4.5 | 0.147 | 0.00611 | -0.1422 | 24.0589
-4 | 0.205 | 0.00598 | -0.1433 | 34.2809
-3.5 | 0.2629 | 0.00584 | -0.1445 | 45.0171
-3 | 0.3208 | 0.00572 | -0.1456 | 56.0839
-2.5 | 0.3787 | 0.00562 | -0.1467 | 67.3843
-2 | 0.4363 | 0.00551 | -0.1478 | 79.1833
-1.5 | 0.4924 | 0.00524 | -0.1487 | 93.9695
-1 | 0.5492 | 0.00474 | -0.15 | 115.865
-0.5 | 0.6066 | 0.0042 | -0.1514 | 144.4286
0 | 0.6636 | 0.00361 | -0.1528 | 183.8227
0.5 | 0.7215 | 0.00366 | -0.1539 | 197.1311
1 | 0.7792 | 0.00371 | -0.155 | 210.027
1.5 | 0.8388 | 0.00373 | -0.1564 | 224.8794
2 | 0.897 | 0.00379 | -0.1576 | 236.6755
2.5 | 0.9527 | 0.00387 | -0.1583 | 246.1757
3 | 1.0078 | 0.00397 | -0.1588 | 253.8539
3.5 | 1.0377 | 0.00454 | -0.1541 | 228.5683
4 | 1.0078 | 0.00587 | -0.137 | 171.6865
4.5 | 0.9967 | 0.00742 | -0.1248 | 134.3261
5 | 0.9997 | 0.00889 | -0.1159 | 112.4522
5.5 | 1.011 | 0.01029 | -0.1089 | 98.2507
6 | 1.0184 | 0.01197 | -0.1015 | 85.0794
6.5 | 1.0267 | 0.01381 | -0.0946 | 74.3447
7 | 1.0439 | 0.01545 | -0.0894 | 67.5663
7.5 | 1.0609 | 0.01722 | -0.0845 | 61.6086
8 | 1.0822 | 0.01893 | -0.0804 | 57.1685
8.5 | 1.1129 | 0.02024 | -0.0778 | 54.9852
9 | 1.1469 | 0.02145 | -0.0758 | 53.4685
9.5 | 1.1832 | 0.02255 | -0.0742 | 52.4701
10 | 1.2177 | 0.0238 | -0.0725 | 51.1639
10.5 | 1.2531 | 0.025 | -0.071 | 50.124
11 | 1.2888 | 0.02621 | -0.0696 | 49.1721
11.5 | 1.3209 | 0.02767 | -0.0678 | 47.7376
12 | 1.3555 | 0.02899 | -0.0664 | 46.7575
12.5 | 1.3875 | 0.03053 | -0.0649 | 45.4471
13 | 1.4201 | 0.03203 | -0.0634 | 44.3366
13.5 | 1.4494 | 0.03382 | -0.0618 | 42.8563
14 | 1.4799 | 0.03553 | -0.0603 | 41.6521
14.5 | 1.5093 | 0.03736 | -0.0589 | 40.3988
15 | 1.5386 | 0.03924 | -0.0576 | 39.21
15.5 | 1.5663 | 0.04127 | -0.0562 | 37.9525
16 | 1.5911 | 0.04357 | -0.0547 | 36.5182
16.5 | 1.6139 | 0.04609 | -0.0532 | 35.0163
17 | 1.6391 | 0.04847 | -0.052 | 33.8168
17.5 | 1.6629 | 0.05101 | -0.0509 | 32.5995
18 | 1.6852 | 0.05373 | -0.0498 | 31.3642
18.5 | 1.704 | 0.05684 | -0.0487 | 29.9789
19 | 1.7229 | 0.06001 | -0.0478 | 28.7102
20 | 1.7481 | 0.06741 | -0.0456 | 25.9324

## 91. Re 7M Mach 0.10 (1)
BIGFOIL.COM POLAR EXPORT
NACA66A718
NACA66A718 |  |  |  | Cl Max: | 1.788 | at alpha= | 12.5 | deg
JavaFoil+Calcfoil stall+Eppler ext transition |  |  |  | L/D Max: | 217.997 | at alpha= | 2 | deg
Re: | 7000000 |  |  | Cd Min: | 0.00395 | at alpha= | -1 | deg
Mach: | 0.1 |  |  | Cl=0 at alpha= | -5.7419 | deg
|  |  |  | @ Cl=0.1, Cd= | 0.0065594
|  |  |  | @ Cl=0.4, Cd= | 0.0054994
|  |  |  | @ Cl=0.6, Cd= | 0.0039519
alpha (deg) | Cl | Cd | Cm | Cl/Cd
-20 | -0.549 | 0.16392 | -0.048 | -3.351
-19.5 | -0.564 | 0.15609 | -0.048 | -3.616
-19 | -0.579 | 0.15013 | -0.049 | -3.854
-18.5 | -0.591 | 0.14325 | -0.05 | -4.129
-18 | -0.603 | 0.13703 | -0.051 | -4.398
-17.5 | -0.612 | 0.13027 | -0.052 | -4.701
-17 | -0.62 | 0.12445 | -0.053 | -4.981
-16.5 | -0.625 | 0.11805 | -0.053 | -5.296
-16 | -0.628 | 0.11053 | -0.056 | -5.685
-15.5 | -0.628 | 0.10585 | -0.056 | -5.931
-15 | -0.625 | 0.09978 | -0.057 | -6.259
-14.5 | -0.619 | 0.09207 | -0.061 | -6.728
-14 | -0.609 | 0.08707 | -0.062 | -6.997
-13.5 | -0.597 | 0.08116 | -0.065 | -7.352
-13 | -0.58 | 0.07514 | -0.068 | -7.725
-12.5 | -0.559 | 0.07108 | -0.069 | -7.866
-12 | -0.537 | 0.06461 | -0.074 | -8.31
-11.5 | -0.577 | 0.01867 | -0.107 | -30.916
-11 | -0.553 | 0.01353 | -0.112 | -40.871
-10.5 | -0.519 | 0.01119 | -0.115 | -46.414
-10 | -0.477 | 0.01017 | -0.118 | -46.875
-9.5 | -0.431 | 0.00874 | -0.12 | -49.271
-9 | -0.379 | 0.00836 | -0.122 | -45.326
-8.5 | -0.325 | 0.00796 | -0.124 | -40.831
-8 | -0.269 | 0.00716 | -0.125 | -37.568
-7.5 | -0.213 | 0.00755 | -0.128 | -28.161
-7 | -0.153 | 0.00732 | -0.129 | -20.953
-6.5 | -0.093 | 0.00708 | -0.13 | -13.154
-6 | -0.032 | 0.00683 | -0.132 | -4.691
-5.5 | 0.03 | 0.00671 | -0.133 | 4.421
-5 | 0.092 | 0.00658 | -0.134 | 13.96
-4.5 | 0.154 | 0.00642 | -0.136 | 24.036
-4 | 0.217 | 0.00632 | -0.137 | 34.366
-3.5 | 0.28 | 0.00625 | -0.139 | 44.811
-3 | 0.343 | 0.00578 | -0.14 | 59.315
-2.5 | 0.408 | 0.00546 | -0.141 | 74.658
-2 | 0.47 | 0.00531 | -0.142 | 88.524
-1.5 | 0.533 | 0.00435 | -0.143 | 122.568
-1 | 0.596 | 0.00395 | -0.145 | 151.092
-0.5 | 0.659 | 0.00398 | -0.146 | 165.649
0 | 0.717 | 0.00403 | -0.147 | 177.948
0.5 | 0.779 | 0.00409 | -0.148 | 190.467
1 | 0.84 | 0.00422 | -0.149 | 198.909
1.5 | 0.902 | 0.00432 | -0.151 | 208.586
2 | 0.963 | 0.00442 | -0.152 | 217.997
2.5 | 1.02 | 0.006 | -0.152 | 170.1
3 | 1.08 | 0.00659 | -0.153 | 163.815
3.5 | 1.14 | 0.00728 | -0.154 | 156.485
4 | 1.19 | 0.00801 | -0.155 | 148.506
4.5 | 1.246 | 0.00878 | -0.157 | 141.997
5 | 1.301 | 0.00944 | -0.158 | 137.828
5.5 | 1.353 | 0.01327 | -0.158 | 101.972
6 | 1.405 | 0.01382 | -0.159 | 101.698
6.5 | 1.455 | 0.01446 | -0.16 | 100.59
7 | 1.502 | 0.01501 | -0.162 | 100.065
7.5 | 1.547 | 0.01561 | -0.163 | 99.121
8 | 1.589 | 0.01624 | -0.164 | 97.86
8.5 | 1.628 | 0.01685 | -0.165 | 96.641
9 | 1.664 | 0.01755 | -0.166 | 94.837
9.5 | 1.697 | 0.01821 | -0.166 | 93.174
10 | 1.726 | 0.01889 | -0.167 | 91.323
10.5 | 1.75 | 0.01979 | -0.168 | 88.427
11 | 1.77 | 0.02063 | -0.169 | 85.795
11.5 | 1.781 | 0.02155 | -0.17 | 82.665
12 | 1.787 | 0.02244 | -0.171 | 79.653
12.5 | 1.788 | 0.02345 | -0.172 | 76.271
13 | 1.784 | 0.02456 | -0.173 | 72.619
13.5 | 1.774 | 0.02554 | -0.174 | 69.464
14 | 1.759 | 0.02693 | -0.175 | 65.332
14.5 | 1.739 | 0.02805 | -0.175 | 62.009
15 | 1.715 | 0.02914 | -0.176 | 58.855
15.5 | 1.687 | 0.03054 | -0.177 | 55.233
16 | 1.654 | 0.03196 | -0.178 | 51.759
16.5 | 1.612 | 0.03387 | -0.178 | 47.591
17 | 1.567 | 0.03565 | -0.179 | 43.949
17.5 | 1.518 | 0.03787 | -0.179 | 40.09

## 92. Re 7M Mach 0.10 (2)
BIGFOIL.COM POLAR EXPORT
NACA66A718
NACA66A718 |  |  |  | Cl Max: | 1.7472 | at alpha= | 20 | deg
XFOIL ncrit=9 |  |  |  | L/D Max: | 255.264 | at alpha= | 3 | deg
Re: | 7000000 |  |  | Cd Min: | 0.06973 | at alpha= | 20 | deg
Mach: | 0.1 |  |  | Cl=0 at alpha= | -5.7776 | deg
|  |  |  | @ Cl=0.1, Cd= | 0.0062599
|  |  |  | @ Cl=0.4, Cd= | 0.0055968
|  |  |  | @ Cl=0.6, Cd= | 0.0043022
alpha (deg) | Cl | Cd | Cm | Cl/Cd
-20 | -0.9692 | 0.04145 | -0.1686 | -23.3824
-19.5 | -0.9899 | 0.035 | -0.17 | -28.2829
-19 | -0.9932 | 0.03075 | -0.1697 | -32.2992
-18.5 | -0.9899 | 0.02748 | -0.1685 | -36.0226
-18 | -0.9815 | 0.02483 | -0.1668 | -39.5288
-17.5 | -0.9666 | 0.0227 | -0.165 | -42.5815
-17 | -0.9502 | 0.02078 | -0.1628 | -45.7267
-16.5 | -0.9299 | 0.01917 | -0.1605 | -48.5081
-16 | -0.9071 | 0.0177 | -0.1582 | -51.2486
-15.5 | -0.8829 | 0.01639 | -0.1557 | -53.8682
-15 | -0.8537 | 0.01529 | -0.1535 | -55.8339
-14.5 | -0.8245 | 0.01428 | -0.1511 | -57.7381
-14 | -0.7922 | 0.01342 | -0.1489 | -59.0313
-13.5 | -0.7609 | 0.01263 | -0.1462 | -60.2454
-13 | -0.7355 | 0.01174 | -0.1422 | -62.6491
-12.5 | -0.7179 | 0.0105 | -0.1367 | -68.3714
-12 | -0.6739 | 0.00999 | -0.1355 | -67.4575
-11.5 | -0.6243 | 0.00961 | -0.1351 | -64.9636
-11 | -0.5731 | 0.0093 | -0.135 | -61.6237
-10.5 | -0.5226 | 0.00891 | -0.1348 | -58.6532
-10 | -0.4705 | 0.00861 | -0.1348 | -54.6458
-9.5 | -0.4166 | 0.0083 | -0.1351 | -50.1928
-9 | -0.3619 | 0.00803 | -0.1356 | -45.0685
-8.5 | -0.3066 | 0.00778 | -0.1362 | -39.4087
-8 | -0.2507 | 0.00757 | -0.1369 | -33.1176
-7.5 | -0.1957 | 0.00729 | -0.1374 | -26.845
-7 | -0.14 | 0.00706 | -0.138 | -19.83
-6.5 | -0.0834 | 0.00687 | -0.1388 | -12.1397
-6 | -0.0258 | 0.00667 | -0.1398 | -3.8681
-5.5 | 0.0322 | 0.0065 | -0.1409 | 4.9538
-5 | 0.0897 | 0.00629 | -0.1419 | 14.2607
-4.5 | 0.1479 | 0.00612 | -0.143 | 24.1667
-4 | 0.2062 | 0.00599 | -0.1441 | 34.424
-3.5 | 0.2644 | 0.00585 | -0.1453 | 45.1966
-3 | 0.3226 | 0.00573 | -0.1464 | 56.3002
-2.5 | 0.3808 | 0.00563 | -0.1475 | 67.6377
-2 | 0.4386 | 0.00553 | -0.1486 | 79.3128
-1.5 | 0.4951 | 0.00526 | -0.1495 | 94.1255
-0.5 | 0.6101 | 0.00421 | -0.1523 | 144.9169
0 | 0.6673 | 0.00362 | -0.1536 | 184.337
0.5 | 0.7255 | 0.00367 | -0.1547 | 197.6839
1 | 0.7835 | 0.00372 | -0.1558 | 210.6183
1.5 | 0.8434 | 0.00374 | -0.1572 | 225.508
2 | 0.902 | 0.00381 | -0.1584 | 236.7454
2.5 | 0.9578 | 0.00389 | -0.159 | 246.2211
3 | 1.0134 | 0.00397 | -0.1596 | 255.2645
3.5 | 1.0446 | 0.00451 | -0.155 | 231.6186
4 | 1.0127 | 0.00587 | -0.1375 | 172.5213
4.5 | 0.999 | 0.00749 | -0.1248 | 133.3778
5 | 1.0031 | 0.00896 | -0.116 | 111.9531
5.5 | 1.0114 | 0.01047 | -0.1084 | 96.5998
6 | 1.0199 | 0.01214 | -0.1012 | 84.0115
6.5 | 1.0261 | 0.0141 | -0.094 | 72.773
7 | 1.0444 | 0.01573 | -0.0889 | 66.3954
7.5 | 1.0614 | 0.01753 | -0.084 | 60.5476
8 | 1.0823 | 0.0193 | -0.0798 | 56.0777
8.5 | 1.112 | 0.0207 | -0.077 | 53.7198
9 | 1.1476 | 0.02185 | -0.0752 | 52.5217
9.5 | 1.1841 | 0.02299 | -0.0736 | 51.505
10 | 1.2183 | 0.02429 | -0.0718 | 50.1564
10.5 | 1.255 | 0.02545 | -0.0703 | 49.3124
11 | 1.2887 | 0.02684 | -0.0686 | 48.0142
11.5 | 1.3227 | 0.02822 | -0.067 | 46.871
12 | 1.3557 | 0.02971 | -0.0654 | 45.6311
12.5 | 1.3896 | 0.03116 | -0.064 | 44.5956
13 | 1.4215 | 0.03278 | -0.0624 | 43.3649
13.5 | 1.4509 | 0.03461 | -0.0607 | 41.9214
14 | 1.4828 | 0.03627 | -0.0593 | 40.8823
14.5 | 1.511 | 0.03828 | -0.0577 | 39.4723
15 | 1.5416 | 0.04011 | -0.0564 | 38.4343
15.5 | 1.5669 | 0.04243 | -0.0548 | 36.9291
16 | 1.5933 | 0.04466 | -0.0534 | 35.6762
16.5 | 1.6153 | 0.04735 | -0.0518 | 34.114
17 | 1.6422 | 0.04968 | -0.0507 | 33.0556
17.5 | 1.664 | 0.0525 | -0.0494 | 31.6952
18 | 1.6853 | 0.05541 | -0.0483 | 30.4151
18.5 | 1.7053 | 0.05853 | -0.0472 | 29.1355
19 | 1.7197 | 0.0623 | -0.0461 | 27.6035
19.5 | 1.7336 | 0.06619 | -0.0452 | 26.1913
20 | 1.7472 | 0.06973 | -0.0441 | 25.0566

## 93. Re 7M Mach 0.25 (1)
BIGFOIL.COM POLAR EXPORT
NACA66A718
NACA66A718 |  |  |  | Cl Max: | 1.753 | at alpha= | 11 | deg
JavaFoil+Calcfoil stall+Eppler ext transition |  |  |  | L/D Max: | 217.642 | at alpha= | 2 | deg
Re: | 7000000 |  |  | Cd Min: | 0.004 | at alpha= | -1 | deg
Mach: | 0.25 |  |  | Cl=0 at alpha= | -5.7381 | deg
|  |  |  | @ Cl=0.1, Cd= | 0.0067371
|  |  |  | @ Cl=0.4, Cd= | 0.0059051
|  |  |  | @ Cl=0.6, Cd= | 0.004084
alpha (deg) | Cl | Cd | Cm | Cl/Cd
-18.5 | -0.262 | 0.16348 | -0.048 | -1.605
-18 | -0.312 | 0.15209 | -0.049 | -2.054
-17.5 | -0.357 | 0.14305 | -0.05 | -2.494
-17 | -0.397 | 0.1361 | -0.051 | -2.913
-16.5 | -0.432 | 0.12721 | -0.052 | -3.395
-16 | -0.463 | 0.12059 | -0.053 | -3.837
-15.5 | -0.489 | 0.11336 | -0.055 | -4.312
-15 | -0.509 | 0.10768 | -0.055 | -4.729
-14.5 | -0.524 | 0.09964 | -0.057 | -5.263
-14 | -0.533 | 0.09458 | -0.057 | -5.638
-13.5 | -0.536 | 0.08969 | -0.059 | -5.98
-13 | -0.534 | 0.08363 | -0.061 | -6.381
-12.5 | -0.524 | 0.07906 | -0.062 | -6.632
-12 | -0.511 | 0.07209 | -0.067 | -7.091
-11.5 | -0.49 | 0.0684 | -0.067 | -7.167
-11 | -0.468 | 0.06087 | -0.074 | -7.685
-10.5 | -0.504 | 0.01556 | -0.115 | -32.381
-10 | -0.473 | 0.01153 | -0.119 | -41.053
-9.5 | -0.43 | 0.01027 | -0.122 | -41.835
-9 | -0.382 | 0.0088 | -0.125 | -43.434
-8.5 | -0.329 | 0.00835 | -0.127 | -39.412
-8 | -0.273 | 0.00798 | -0.128 | -34.253
-7.5 | -0.216 | 0.00771 | -0.13 | -27.97
-7 | -0.156 | 0.00692 | -0.132 | -22.562
-6.5 | -0.095 | 0.00724 | -0.134 | -13.165
-6 | -0.033 | 0.00708 | -0.135 | -4.64
-5.5 | 0.03 | 0.00684 | -0.137 | 4.444
-5 | 0.094 | 0.00675 | -0.138 | 13.958
-4.5 | 0.159 | 0.00661 | -0.14 | 23.99
-4 | 0.223 | 0.00643 | -0.141 | 34.68
-3.5 | 0.288 | 0.00577 | -0.142 | 49.899
-3 | 0.352 | 0.00564 | -0.143 | 62.514
-2.5 | 0.419 | 0.00601 | -0.144 | 69.686
-2 | 0.483 | 0.00589 | -0.146 | 82.11
-1.5 | 0.548 | 0.00442 | -0.147 | 123.929
-1 | 0.613 | 0.004 | -0.148 | 152.996
-0.5 | 0.677 | 0.00405 | -0.15 | 167.314
0 | 0.736 | 0.00411 | -0.151 | 179.168
0.5 | 0.799 | 0.00417 | -0.152 | 191.788
1 | 0.863 | 0.00431 | -0.153 | 200.012
1.5 | 0.926 | 0.00442 | -0.155 | 209.454
2 | 0.988 | 0.00454 | -0.156 | 217.642
2.5 | 1.047 | 0.00621 | -0.156 | 168.549
3 | 1.109 | 0.00685 | -0.157 | 161.857
3.5 | 1.17 | 0.00758 | -0.158 | 154.379
4 | 1.221 | 0.00841 | -0.16 | 145.142
4.5 | 1.278 | 0.0092 | -0.161 | 138.908
5 | 1.334 | 0.00991 | -0.162 | 134.619
5.5 | 1.386 | 0.01395 | -0.162 | 99.346
6 | 1.438 | 0.01464 | -0.164 | 98.225
6.5 | 1.487 | 0.01522 | -0.165 | 97.751
7 | 1.534 | 0.01587 | -0.166 | 96.63
7.5 | 1.577 | 0.01652 | -0.167 | 95.494
8 | 1.617 | 0.01716 | -0.168 | 94.216
8.5 | 1.653 | 0.0179 | -0.169 | 92.348
9 | 1.684 | 0.01867 | -0.17 | 90.214
9.5 | 1.71 | 0.01951 | -0.171 | 87.646
10 | 1.731 | 0.02041 | -0.172 | 84.825
10.5 | 1.746 | 0.02136 | -0.173 | 81.745
11 | 1.753 | 0.02243 | -0.174 | 78.135
11.5 | 1.747 | 0.02344 | -0.175 | 74.554
12 | 1.734 | 0.02452 | -0.176 | 70.703
12.5 | 1.711 | 0.02573 | -0.177 | 66.5
13 | 1.68 | 0.02701 | -0.177 | 62.195
13.5 | 1.64 | 0.02847 | -0.178 | 57.589
14 | 1.591 | 0.02976 | -0.179 | 53.439
14.5 | 1.533 | 0.03158 | -0.18 | 48.55
15 | 1.468 | 0.03339 | -0.18 | 43.951
15.5 | 1.395 | 0.03543 | -0.181 | 39.37
16 | 1.314 | 0.03778 | -0.182 | 34.787

## 94. Re 7M Mach 0.25 (2)
BIGFOIL.COM POLAR EXPORT
NACA66A718
NACA66A718 |  |  |  | Cl Max: | 1.7193 | at alpha= | 19.5 | deg
XFOIL ncrit=9 |  |  |  | L/D Max: | 258.094 | at alpha= | 3 | deg
Re: | 7000000 |  |  | Cd Min: | 0.1611 | at alpha= | -20 | deg
Mach: | 0.25 |  |  | Cl=0 at alpha= | -5.7788 | deg
|  |  |  | @ Cl=0.1, Cd= | 0.006388
|  |  |  | @ Cl=0.4, Cd= | 0.0057262
|  |  |  | @ Cl=0.6, Cd= | 0.0045749
alpha (deg) | Cl | Cd | Cm | Cl/Cd
-20 | -0.2526 | 0.1611 | -0.1174 | -1.568
-19.5 | -0.2451 | 0.1531 | -0.1221 | -1.6009
-18.5 | -0.7257 | 0.05853 | -0.1745 | -12.3988
-18 | -0.7835 | 0.04541 | -0.1827 | -17.2539
-17.5 | -0.8119 | 0.03745 | -0.1858 | -21.6796
-17 | -0.8371 | 0.03134 | -0.1856 | -26.7103
-16.5 | -0.8457 | 0.02723 | -0.1836 | -31.0577
-16 | -0.8464 | 0.02393 | -0.1808 | -35.3698
-15.5 | -0.8406 | 0.02123 | -0.1773 | -39.5949
-15 | -0.8245 | 0.01915 | -0.174 | -43.0548
-14.5 | -0.8039 | 0.01739 | -0.1706 | -46.2277
-14 | -0.7788 | 0.01587 | -0.1672 | -49.0737
-13.5 | -0.7501 | 0.01461 | -0.1639 | -51.3415
-13 | -0.7182 | 0.0135 | -0.1607 | -53.2
-12.5 | -0.6858 | 0.01256 | -0.1573 | -54.6019
-12 | -0.6576 | 0.01162 | -0.1528 | -56.5921
-11 | -0.5905 | 0.00981 | -0.1451 | -60.1937
-10.5 | -0.5379 | 0.00946 | -0.1441 | -56.8605
-10 | -0.4847 | 0.00904 | -0.1434 | -53.6173
-9.5 | -0.4297 | 0.00867 | -0.143 | -49.5617
-9 | -0.3735 | 0.00835 | -0.1429 | -44.7305
-8.5 | -0.3167 | 0.00806 | -0.1429 | -39.2928
-8 | -0.2593 | 0.00781 | -0.1431 | -33.201
-7.5 | -0.2014 | 0.0076 | -0.1434 | -26.5
-7 | -0.1447 | 0.00726 | -0.1436 | -19.9311
-6.5 | -0.0859 | 0.00701 | -0.1442 | -12.2539
-6 | -0.0265 | 0.00679 | -0.145 | -3.9028
-5.5 | 0.0334 | 0.0066 | -0.1459 | 5.0606
-5 | 0.0931 | 0.00641 | -0.1468 | 14.5242
-4.5 | 0.1526 | 0.00622 | -0.1477 | 24.5338
-4 | 0.2126 | 0.00608 | -0.1487 | 34.9671
-3.5 | 0.2725 | 0.00596 | -0.1497 | 45.7215
-3 | 0.3321 | 0.00583 | -0.1507 | 56.964
-2.5 | 0.3918 | 0.00574 | -0.1518 | 68.2578
-2 | 0.4514 | 0.00564 | -0.1529 | 80.0355
-1.5 | 0.5109 | 0.00536 | -0.154 | 95.3172
-1 | 0.5694 | 0.00487 | -0.1552 | 116.9199
-0.5 | 0.6285 | 0.0043 | -0.1566 | 146.1628
0 | 0.6873 | 0.00369 | -0.158 | 186.2602
0.5 | 0.7467 | 0.00374 | -0.159 | 199.6524
1 | 0.8066 | 0.00379 | -0.16 | 212.8232
1.5 | 0.8682 | 0.00382 | -0.1614 | 227.2775
2 | 0.9284 | 0.00388 | -0.1625 | 239.2784
2.5 | 0.9847 | 0.00398 | -0.1628 | 247.4121
3 | 1.0427 | 0.00404 | -0.1634 | 258.0941
3.5 | 1.0796 | 0.00434 | -0.1595 | 248.7558
4 | 1.0437 | 0.00583 | -0.1409 | 179.0223
4.5 | 1.022 | 0.00771 | -0.1265 | 132.5551
5 | 1.0178 | 0.00949 | -0.116 | 107.2497
5.5 | 1.0191 | 0.01134 | -0.107 | 89.8677
6 | 1.0314 | 0.01305 | -0.1003 | 79.0345
6.5 | 1.033 | 0.01536 | -0.0922 | 67.2526
7 | 1.0454 | 0.01742 | -0.0862 | 60.0115
7.5 | 1.061 | 0.0195 | -0.0809 | 54.4103
8 | 1.0825 | 0.0214 | -0.0767 | 50.5841
8.5 | 1.1125 | 0.023 | -0.0738 | 48.3696
9 | 1.1504 | 0.02422 | -0.0719 | 47.4979
9.5 | 1.1862 | 0.02561 | -0.0699 | 46.3178
10 | 1.223 | 0.02698 | -0.0681 | 45.3299
10.5 | 1.2595 | 0.02842 | -0.0663 | 44.3174
11 | 1.2949 | 0.02993 | -0.0645 | 43.2643
11.5 | 1.3299 | 0.03151 | -0.0627 | 42.2056
12 | 1.3639 | 0.03321 | -0.0608 | 41.069
12.5 | 1.3989 | 0.03489 | -0.0591 | 40.0946
13 | 1.4277 | 0.03704 | -0.0569 | 38.5448
13.5 | 1.4619 | 0.03886 | -0.0553 | 37.6197
14 | 1.4911 | 0.04112 | -0.0534 | 36.2622
14.5 | 1.5225 | 0.04325 | -0.0517 | 35.2023
15 | 1.5479 | 0.04593 | -0.0497 | 33.7013
15.5 | 1.5733 | 0.04867 | -0.0478 | 32.3259
16 | 1.599 | 0.0515 | -0.0461 | 31.0485
16.5 | 1.6227 | 0.05457 | -0.0445 | 29.7361
17 | 1.6467 | 0.05769 | -0.043 | 28.5439
17.5 | 1.6652 | 0.06146 | -0.0416 | 27.094
18 | 1.6816 | 0.06556 | -0.0402 | 25.6498
18.5 | 1.6928 | 0.0703 | -0.039 | 24.0797
19 | 1.7072 | 0.0749 | -0.0383 | 22.7931
19.5 | 1.7193 | 0.07987 | -0.0378 | 21.5262

## 95. Re 7M Mach 0.50 (1)
BIGFOIL.COM POLAR EXPORT
NACA66A718
NACA66A718 |  |  |  | Cl Max: | 1.655 | at alpha= | 7.5 | deg
JavaFoil+Calcfoil stall+Eppler ext transition |  |  |  | L/D Max: | 216.356 | at alpha= | 2 | deg
Re: | 7000000 |  |  | Cd Min: | 0.0043 | at alpha= | -1 | deg
Mach: | 0.5 |  |  | Cl=0 at alpha= | -5.7391 | deg
|  |  |  | @ Cl=0.1, Cd= | 0.0072841
|  |  |  | @ Cl=0.4, Cd= | 0.0065497
|  |  |  | @ Cl=0.6, Cd= | 0.0061963
alpha (deg) | Cl | Cd | Cm | Cl/Cd
-20 | -0.817 | 0.15827 | -0.064 | -5.163
-19.5 | -0.789 | 0.14984 | -0.065 | -5.264
-19 | -0.759 | 0.14449 | -0.064 | -5.25
-18.5 | -0.728 | 0.13937 | -0.061 | -5.224
-18 | -0.7 | 0.1359 | -0.062 | -5.15
-17.5 | -0.672 | 0.13183 | -0.063 | -5.096
-17 | -0.644 | 0.12937 | -0.065 | -4.979
-16.5 | -0.615 | 0.12337 | -0.064 | -4.985
-16 | -0.586 | 0.11601 | -0.063 | -5.051
-15.5 | -0.558 | 0.10894 | -0.064 | -5.121
-15 | -0.53 | 0.10109 | -0.066 | -5.239
-14.5 | -0.501 | 0.09484 | -0.067 | -5.287
-14 | -0.474 | 0.08892 | -0.069 | -5.325
-13.5 | -0.443 | 0.10063 | -0.065 | -4.405
-13 | -0.415 | 0.09283 | -0.065 | -4.468
-12.5 | -0.386 | 0.08369 | -0.066 | -4.618
-12 | -0.358 | 0.07743 | -0.068 | -4.625
-11.5 | -0.33 | 0.07207 | -0.069 | -4.575
-11 | -0.304 | 0.06303 | -0.08 | -4.819
-10.5 | -0.277 | 0.05687 | -0.086 | -4.866
-10 | -0.243 | 0.08044 | -0.065 | -3.022
-9.5 | -0.215 | 0.06869 | -0.065 | -3.123
-9 | -0.231 | 0.0634 | -0.066 | -3.639
-8.5 | -0.254 | 0.05422 | -0.071 | -4.685
-8 | -0.226 | 0.04921 | -0.076 | -4.583
-7.5 | -0.222 | 0.00899 | -0.142 | -24.725
-7 | -0.165 | 0.00858 | -0.145 | -19.237
-6.5 | -0.102 | 0.00815 | -0.147 | -12.512
-6 | -0.036 | 0.00779 | -0.148 | -4.566
-5.5 | 0.033 | 0.00752 | -0.15 | 4.413
-5 | 0.104 | 0.00727 | -0.152 | 14.248
-4.5 | 0.175 | 0.00704 | -0.154 | 24.869
-4 | 0.247 | 0.00658 | -0.156 | 37.568
-3.5 | 0.321 | 0.00668 | -0.158 | 48
-3 | 0.393 | 0.00656 | -0.159 | 59.965
-2.5 | 0.468 | 0.00645 | -0.161 | 72.565
-2 | 0.541 | 0.00627 | -0.162 | 86.213
-1.5 | 0.613 | 0.00618 | -0.164 | 99.205
-1 | 0.685 | 0.0043 | -0.165 | 159.231
-0.5 | 0.757 | 0.00436 | -0.166 | 173.585
0 | 0.819 | 0.00447 | -0.168 | 183.332
0.5 | 0.889 | 0.00461 | -0.169 | 192.917
1 | 0.96 | 0.00475 | -0.171 | 201.966
1.5 | 1.03 | 0.0049 | -0.172 | 209.996
2 | 1.1 | 0.00508 | -0.173 | 216.356
2.5 | 1.165 | 0.00731 | -0.174 | 159.415
3 | 1.233 | 0.00817 | -0.175 | 150.871
3.5 | 1.301 | 0.00915 | -0.176 | 142.273
4 | 1.352 | 0.01039 | -0.177 | 130.108
4.5 | 1.413 | 0.0114 | -0.178 | 123.866
5 | 1.469 | 0.01654 | -0.179 | 88.806
5.5 | 1.524 | 0.01749 | -0.181 | 87.174
6 | 1.574 | 0.01845 | -0.182 | 85.281
6.5 | 1.614 | 0.01937 | -0.183 | 83.318
7 | 1.643 | 0.02051 | -0.184 | 80.092
7.5 | 1.655 | 0.02162 | -0.185 | 76.574
8 | 1.641 | 0.02309 | -0.187 | 71.087
8.5 | 1.576 | 0.02471 | -0.188 | 63.798
9 | 1.328 | 0.02672 | -0.189 | 49.698
9.5 | 1.025 | 0.02912 | -0.19 | 35.214
10 | 1.058 | 0.02924 | -0.191 | 36.176
10.5 | 1.089 | 0.03137 | -0.192 | 34.718
11 | 1.118 | 0.03396 | -0.193 | 32.93
11.5 | 1.152 | 0.03334 | -0.194 | 34.553
12 | 1.182 | 0.0357 | -0.195 | 33.119
12.5 | 1.212 | 0.03908 | -0.196 | 31.004

## 96. Re 7M Mach 0.50 (2)
BIGFOIL.COM POLAR EXPORT
NACA66A718
NACA66A718 |  |  |  | Cl Max: | 1.4642 | at alpha= | 14 | deg
XFOIL ncrit=9 |  |  |  | L/D Max: | 220.741 | at alpha= | 3 | deg
Re: | 7000000 |  |  | Cd Min: | 0.18982 | at alpha= | 19 | deg
Mach: | 0.5 |  |  | Cl=0 at alpha= | -5.7947 | deg
|  |  |  | @ Cl=0.1, Cd= | 0.0070633
|  |  |  | @ Cl=0.4, Cd= | 0.0061812
|  |  |  | @ Cl=0.6, Cd= | 0.005707
alpha (deg) | Cl | Cd | Cm | Cl/Cd
-14.5 | -0.0313 | 0.10344 | -0.1806 | -0.30259
-14 | -0.0548 | 0.09172 | -0.1869 | -0.59747
-13.5 | -0.0493 | 0.08456 | -0.1911 | -0.58302
-13 | -0.0557 | 0.07609 | -0.1959 | -0.73203
-12.5 | -0.0845 | 0.0652 | -0.2022 | -1.296
-12 | -0.1136 | 0.05287 | -0.2097 | -2.1487
-11 | -0.1811 | 0.03384 | -0.2199 | -5.3517
-10.5 | -0.2201 | 0.02764 | -0.2175 | -7.9631
-10 | -0.2672 | 0.02191 | -0.2112 | -12.1953
-9.5 | -0.2991 | 0.01727 | -0.2029 | -17.3191
-9 | -0.2876 | 0.01478 | -0.196 | -19.4587
-8.5 | -0.2773 | 0.01225 | -0.1878 | -22.6367
-8 | -0.2471 | 0.01061 | -0.1812 | -23.2893
-7.5 | -0.198 | 0.00961 | -0.1772 | -20.6035
-7 | -0.1457 | 0.00876 | -0.1737 | -16.6324
-6.5 | -0.0883 | 0.0081 | -0.1712 | -10.9012
-6 | -0.0266 | 0.00763 | -0.1696 | -3.4862
-5.5 | 0.0382 | 0.00732 | -0.1688 | 5.2186
-5 | 0.1032 | 0.00705 | -0.1683 | 14.6383
-4.5 | 0.1686 | 0.00685 | -0.168 | 24.6131
-4 | 0.2347 | 0.0066 | -0.1681 | 35.5606
-3.5 | 0.302 | 0.0064 | -0.1686 | 47.1875
-3 | 0.3694 | 0.00625 | -0.1693 | 59.104
-2.5 | 0.4361 | 0.0061 | -0.17 | 71.4918
-2 | 0.5028 | 0.00598 | -0.1707 | 84.0803
-1.5 | 0.5687 | 0.00586 | -0.1714 | 97.0478
-1 | 0.6321 | 0.00555 | -0.1718 | 113.8919
0 | 0.7486 | 0.00409 | -0.1715 | 183.0318
0.5 | 0.7991 | 0.0042 | -0.1689 | 190.2619
1 | 0.8622 | 0.00429 | -0.1688 | 200.979
1.5 | 0.925 | 0.00439 | -0.1686 | 210.7062
2 | 0.9854 | 0.00457 | -0.168 | 215.6236
2.5 | 1.0394 | 0.00483 | -0.166 | 215.1967
3 | 1.1015 | 0.00499 | -0.1655 | 220.7415
3.5 | 1.1513 | 0.00537 | -0.1626 | 214.3948
4 | 1.1793 | 0.00622 | -0.1555 | 189.5981
4.5 | 1.1386 | 0.0088 | -0.1366 | 129.3864
5 | 1.1055 | 0.01177 | -0.1203 | 93.9252
5.5 | 1.0839 | 0.01498 | -0.107 | 72.3565
6 | 1.0625 | 0.01863 | -0.0949 | 57.0317
6.5 | 1.0697 | 0.02141 | -0.0873 | 49.9626
7 | 1.0747 | 0.02449 | -0.0799 | 43.8832
7.5 | 1.08 | 0.02777 | -0.0729 | 38.8909
8 | 1.0897 | 0.0311 | -0.0669 | 35.0386
8.5 | 1.1249 | 0.03321 | -0.0637 | 33.8723
9 | 1.1646 | 0.03525 | -0.061 | 33.0383
9.5 | 1.2071 | 0.03718 | -0.0586 | 32.4664
10 | 1.2464 | 0.03942 | -0.0559 | 31.6185
10.5 | 1.2875 | 0.04163 | -0.0532 | 30.9272
11 | 1.323 | 0.04436 | -0.0503 | 29.8242
11.5 | 1.3623 | 0.04691 | -0.0475 | 29.0407
12 | 1.3948 | 0.05012 | -0.0444 | 27.8292
12.5 | 1.4247 | 0.05371 | -0.0413 | 26.5258
13 | 1.4486 | 0.05792 | -0.038 | 25.0104
13.5 | 1.4622 | 0.06326 | -0.0348 | 23.1141
14 | 1.4642 | 0.06991 | -0.032 | 20.9441
14.5 | 1.453 | 0.07824 | -0.03 | 18.5711
15 | 1.4361 | 0.08757 | -0.0292 | 16.3995
15.5 | 1.4164 | 0.09779 | -0.0298 | 14.4841
16 | 1.391 | 0.10916 | -0.0322 | 12.7428
16.5 | 1.3593 | 0.12196 | -0.0368 | 11.1455
17 | 1.3276 | 0.13536 | -0.0432 | 9.8079
17.5 | 1.2999 | 0.14893 | -0.0508 | 8.7283
18 | 1.2754 | 0.16253 | -0.0594 | 7.8472
18.5 | 1.2543 | 0.17616 | -0.0686 | 7.1202
19 | 1.2362 | 0.18982 | -0.078 | 6.5125

## 97. Re 8M Mach 0.00 (1)
BIGFOIL.COM POLAR EXPORT
NACA66A718
NACA66A718 |  |  |  | Cl Max: | 1.797 | at alpha= | 12.5 | deg
JavaFoil+Calcfoil stall+Eppler ext transition |  |  |  | L/D Max: | 212.111 | at alpha= | 1.5 | deg
Re: | 8000000 |  |  | Cd Min: | 0.0037 | at alpha= | -1 | deg
Mach: | 0 |  |  | Cl=0 at alpha= | -5.7419 | deg
|  |  |  | @ Cl=0.1, Cd= | 0.0063757
|  |  |  | @ Cl=0.4, Cd= | 0.0059046
|  |  |  | @ Cl=0.6, Cd= | 0.0037226
alpha (deg) | Cl | Cd | Cm | Cl/Cd
-20 | -0.593 | 0.16029 | -0.048 | -3.699
-19.5 | -0.605 | 0.15308 | -0.049 | -3.952
-19 | -0.616 | 0.14746 | -0.05 | -4.178
-18.5 | -0.625 | 0.14181 | -0.05 | -4.41
-18 | -0.634 | 0.13446 | -0.051 | -4.713
-17.5 | -0.64 | 0.12802 | -0.052 | -5.002
-17 | -0.645 | 0.12214 | -0.053 | -5.28
-16.5 | -0.647 | 0.116 | -0.054 | -5.578
-16 | -0.647 | 0.10956 | -0.056 | -5.907
-15.5 | -0.644 | 0.10363 | -0.057 | -6.217
-15 | -0.638 | 0.09778 | -0.058 | -6.528
-14.5 | -0.632 | 0.08942 | -0.063 | -7.066
-14 | -0.62 | 0.08444 | -0.065 | -7.338
-13.5 | -0.605 | 0.07818 | -0.068 | -7.743
-13 | -0.586 | 0.07439 | -0.068 | -7.871
-12.5 | -0.567 | 0.06609 | -0.074 | -8.583
-12 | -0.557 | 0.04904 | -0.087 | -11.368
-11.5 | -0.589 | 0.0147 | -0.11 | -40.06
-11 | -0.555 | 0.01266 | -0.112 | -43.857
-10.5 | -0.522 | 0.01046 | -0.116 | -49.87
-10 | -0.477 | 0.00972 | -0.117 | -49.121
-9.5 | -0.431 | 0.00841 | -0.12 | -51.202
-9 | -0.378 | 0.0081 | -0.122 | -46.711
-8.5 | -0.325 | 0.00719 | -0.123 | -45.151
-8 | -0.27 | 0.00752 | -0.125 | -35.886
-7.5 | -0.212 | 0.00726 | -0.127 | -29.193
-7 | -0.153 | 0.0071 | -0.128 | -21.527
-6.5 | -0.093 | 0.00687 | -0.13 | -13.503
-6 | -0.032 | 0.0067 | -0.131 | -4.765
-5.5 | 0.03 | 0.00649 | -0.132 | 4.55
-5 | 0.091 | 0.00639 | -0.134 | 14.296
-4.5 | 0.154 | 0.00629 | -0.135 | 24.429
-4 | 0.216 | 0.00619 | -0.136 | 34.916
-3.5 | 0.279 | 0.00604 | -0.138 | 46.126
-3 | 0.341 | 0.00595 | -0.139 | 57.406
-2.5 | 0.406 | 0.0059 | -0.141 | 68.741
-2 | 0.468 | 0.00543 | -0.141 | 86.267
-1.5 | 0.531 | 0.00393 | -0.143 | 135.173
-1 | 0.593 | 0.0037 | -0.144 | 160.495
-0.5 | 0.655 | 0.0039 | -0.145 | 168.251
0 | 0.714 | 0.00397 | -0.146 | 179.7
0.5 | 0.775 | 0.00405 | -0.148 | 191.535
1 | 0.837 | 0.00414 | -0.149 | 202.228
1.5 | 0.898 | 0.00423 | -0.15 | 212.111
2 | 0.955 | 0.0058 | -0.15 | 164.725
2.5 | 1.015 | 0.00631 | -0.152 | 160.767
3 | 1.075 | 0.00692 | -0.153 | 155.195
3.5 | 1.134 | 0.00757 | -0.154 | 149.923
4 | 1.184 | 0.00826 | -0.155 | 143.392
4.5 | 1.241 | 0.00885 | -0.156 | 140.248
5 | 1.296 | 0.00964 | -0.157 | 134.453
5.5 | 1.348 | 0.01286 | -0.158 | 104.808
6 | 1.4 | 0.01341 | -0.159 | 104.348
6.5 | 1.45 | 0.01394 | -0.16 | 103.994
7 | 1.497 | 0.01452 | -0.161 | 103.089
7.5 | 1.542 | 0.01507 | -0.162 | 102.319
8 | 1.585 | 0.01569 | -0.163 | 100.976
8.5 | 1.624 | 0.01627 | -0.164 | 99.823
9 | 1.661 | 0.01695 | -0.165 | 97.949
9.5 | 1.694 | 0.01766 | -0.166 | 95.93
10 | 1.724 | 0.01829 | -0.167 | 94.273
10.5 | 1.75 | 0.01914 | -0.168 | 91.432
11 | 1.771 | 0.01987 | -0.169 | 89.148
11.5 | 1.785 | 0.02081 | -0.17 | 85.79
12 | 1.794 | 0.02165 | -0.17 | 82.859
12.5 | 1.797 | 0.02259 | -0.171 | 79.561
13 | 1.796 | 0.0236 | -0.172 | 76.11
13.5 | 1.79 | 0.02456 | -0.173 | 72.904
14 | 1.779 | 0.02566 | -0.174 | 69.353
14.5 | 1.764 | 0.02665 | -0.175 | 66.21
15 | 1.745 | 0.02778 | -0.175 | 62.813
15.5 | 1.721 | 0.02917 | -0.176 | 59.012
16 | 1.694 | 0.03048 | -0.177 | 55.57
16.5 | 1.657 | 0.03227 | -0.177 | 51.365
17 | 1.618 | 0.0336 | -0.178 | 48.162
17.5 | 1.576 | 0.03577 | -0.179 | 44.053

## 98. Re 8M Mach 0.00 (2)
BIGFOIL.COM POLAR EXPORT
NACA66A718
NACA66A718 |  |  |  | Cl Max: | 1.7643 | at alpha= | 20 | deg
XFOIL ncrit=9 |  |  |  | L/D Max: | 255.093 | at alpha= | 2.5 | deg
Re: | 8000000 |  |  | Cd Min: | 0.06561 | at alpha= | 20 | deg
Mach: | 0 |  |  | Cl=0 at alpha= | -5.7786 | deg
|  |  |  | @ Cl=0.1, Cd= | 0.0060717
|  |  |  | @ Cl=0.4, Cd= | 0.0054606
|  |  |  | @ Cl=0.6, Cd= | 0.0042958
alpha (deg) | Cl | Cd | Cm | Cl/Cd
-20 | -1.0348 | 0.03415 | -0.1664 | -30.3016
-19.5 | -1.034 | 0.03033 | -0.1662 | -34.0917
-19 | -1.0294 | 0.0272 | -0.1651 | -37.8456
-18.5 | -1.0198 | 0.0247 | -0.1635 | -41.2874
-18 | -1.0062 | 0.02254 | -0.1618 | -44.6406
-17.5 | -0.9871 | 0.02084 | -0.16 | -47.3656
-17 | -0.9672 | 0.01922 | -0.1579 | -50.3226
-16.5 | -0.9443 | 0.01783 | -0.1557 | -52.9613
-16 | -0.9201 | 0.01656 | -0.1535 | -55.5616
-15.5 | -0.8945 | 0.01533 | -0.1512 | -58.3496
-15 | -0.8651 | 0.01437 | -0.149 | -60.2018
-14.5 | -0.8348 | 0.01345 | -0.1467 | -62.0669
-14 | -0.8032 | 0.0127 | -0.1443 | -63.2441
-13.5 | -0.7728 | 0.012 | -0.1414 | -64.4
-13 | -0.7473 | 0.01135 | -0.1371 | -65.8414
-12.5 | -0.7204 | 0.0101 | -0.1335 | -71.3267
-12 | -0.675 | 0.00958 | -0.1328 | -70.4593
-11.5 | -0.6251 | 0.00923 | -0.1326 | -67.7248
-11 | -0.5737 | 0.00895 | -0.1327 | -64.1006
-10.5 | -0.5226 | 0.00862 | -0.1327 | -60.6265
-10 | -0.4701 | 0.00828 | -0.133 | -56.7754
-9.5 | -0.4163 | 0.00799 | -0.1335 | -52.1026
-9 | -0.3618 | 0.00773 | -0.1341 | -46.8047
-8.5 | -0.3067 | 0.0075 | -0.1347 | -40.8933
-8 | -0.2511 | 0.0073 | -0.1355 | -34.3973
-7.5 | -0.1957 | 0.00709 | -0.1362 | -27.6023
-7 | -0.1399 | 0.00684 | -0.137 | -20.4532
-6.5 | -0.083 | 0.00663 | -0.1379 | -12.5189
-6 | -0.0256 | 0.00644 | -0.139 | -3.9752
-5.5 | 0.0322 | 0.00628 | -0.1401 | 5.1274
-5 | 0.0898 | 0.0061 | -0.1412 | 14.7213
-4.5 | 0.1475 | 0.00594 | -0.1423 | 24.8316
-4 | 0.2055 | 0.00582 | -0.1435 | 35.3093
-3.5 | 0.2635 | 0.0057 | -0.1446 | 46.2281
-3 | 0.3213 | 0.00559 | -0.1457 | 57.4776
-2.5 | 0.3792 | 0.0055 | -0.1469 | 68.9455
-2 | 0.4373 | 0.00539 | -0.1481 | 81.1317
-1.5 | 0.4953 | 0.00511 | -0.1493 | 96.9276
-1 | 0.5526 | 0.00467 | -0.1506 | 118.3298
-0.5 | 0.6096 | 0.00422 | -0.1519 | 144.455
0 | 0.6651 | 0.00353 | -0.1531 | 188.4136
0.5 | 0.7234 | 0.00355 | -0.1543 | 203.7746
1 | 0.7831 | 0.00356 | -0.1558 | 219.9719
1.5 | 0.8421 | 0.00358 | -0.1571 | 235.2235
2 | 0.8986 | 0.00369 | -0.158 | 243.523
2.5 | 0.9566 | 0.00375 | -0.1591 | 255.0933
3 | 1.0073 | 0.00395 | -0.1587 | 255.0127
4 | 0.9867 | 0.00627 | -0.1329 | 157.3684
4.5 | 0.9818 | 0.00774 | -0.1221 | 126.8475
5 | 0.9897 | 0.00911 | -0.1141 | 108.6389
5.5 | 1.0025 | 0.0105 | -0.1074 | 95.4762
6 | 1.011 | 0.01216 | -0.1002 | 83.1414
6.5 | 1.023 | 0.01388 | -0.094 | 73.7032
7 | 1.0428 | 0.01543 | -0.0892 | 67.5826
7.5 | 1.0625 | 0.01709 | -0.0847 | 62.1709
8 | 1.0852 | 0.01871 | -0.0808 | 58.0011
8.5 | 1.1193 | 0.01984 | -0.0786 | 56.4163
9 | 1.1548 | 0.02095 | -0.0769 | 55.1217
9.5 | 1.191 | 0.02205 | -0.0752 | 54.0136
10 | 1.2268 | 0.02319 | -0.0736 | 52.9021
10.5 | 1.2616 | 0.02443 | -0.072 | 51.6414
11 | 1.2975 | 0.02561 | -0.0706 | 50.6638
11.5 | 1.3295 | 0.02707 | -0.0688 | 49.1134
12 | 1.3645 | 0.02835 | -0.0674 | 48.1305
12.5 | 1.3973 | 0.0298 | -0.0659 | 46.8893
13 | 1.4282 | 0.03141 | -0.0643 | 45.4696
13.5 | 1.46 | 0.033 | -0.0628 | 44.2424
14 | 1.4899 | 0.03474 | -0.0613 | 42.8872
14.5 | 1.5217 | 0.03635 | -0.0601 | 41.8624
15 | 1.5486 | 0.03841 | -0.0585 | 40.3176
15.5 | 1.5773 | 0.04033 | -0.0571 | 39.1098
16 | 1.6001 | 0.04278 | -0.0554 | 37.403
16.5 | 1.6279 | 0.04483 | -0.0543 | 36.3127
17 | 1.6511 | 0.04735 | -0.0529 | 34.8701
17.5 | 1.677 | 0.04967 | -0.0519 | 33.7628
18 | 1.6971 | 0.05257 | -0.0506 | 32.2827
18.5 | 1.7177 | 0.05546 | -0.0495 | 30.9719
19 | 1.734 | 0.05883 | -0.0484 | 29.4748
19.5 | 1.7486 | 0.0625 | -0.0474 | 27.9776
20 | 1.7643 | 0.06561 | -0.0462 | 26.8907

## 99. Re 8M Mach 0.10 (1)
BIGFOIL.COM POLAR EXPORT
NACA66A718
NACA66A718 |  |  |  | Cl Max: | 1.789 | at alpha= | 12.5 | deg
JavaFoil+Calcfoil stall+Eppler ext transition |  |  |  | L/D Max: | 211.478 | at alpha= | 1.5 | deg
Re: | 8000000 |  |  | Cd Min: | 0.00389 | at alpha= | -0.5 | deg
Mach: | 0.1 |  |  | Cl=0 at alpha= | -5.7419 | deg
|  |  |  | @ Cl=0.1, Cd= | 0.0064142
|  |  |  | @ Cl=0.4, Cd= | 0.0056254
|  |  |  | @ Cl=0.6, Cd= | 0.0041803
alpha (deg) | Cl | Cd | Cm | Cl/Cd
-20 | -0.549 | 0.16386 | -0.048 | -3.353
-19.5 | -0.565 | 0.15682 | -0.049 | -3.6
-19 | -0.579 | 0.14904 | -0.049 | -3.883
-18.5 | -0.592 | 0.14157 | -0.05 | -4.178
-18 | -0.603 | 0.13688 | -0.051 | -4.404
-17.5 | -0.612 | 0.13016 | -0.052 | -4.706
-17 | -0.62 | 0.12378 | -0.053 | -5.01
-16.5 | -0.625 | 0.11768 | -0.054 | -5.314
-16 | -0.629 | 0.10953 | -0.056 | -5.74
-15.5 | -0.628 | 0.1049 | -0.056 | -5.987
-15 | -0.625 | 0.09929 | -0.058 | -6.294
-14.5 | -0.62 | 0.09124 | -0.062 | -6.797
-14 | -0.61 | 0.08615 | -0.063 | -7.08
-13.5 | -0.597 | 0.08001 | -0.066 | -7.468
-13 | -0.582 | 0.07374 | -0.07 | -7.889
-12.5 | -0.561 | 0.06947 | -0.071 | -8.07
-12 | -0.54 | 0.06146 | -0.077 | -8.79
-11.5 | -0.583 | 0.01641 | -0.109 | -35.502
-11 | -0.554 | 0.01304 | -0.112 | -42.493
-10.5 | -0.521 | 0.01067 | -0.116 | -48.86
-10 | -0.477 | 0.00989 | -0.118 | -48.285
-9.5 | -0.431 | 0.00851 | -0.12 | -50.655
-9 | -0.379 | 0.00815 | -0.122 | -46.513
-8.5 | -0.325 | 0.00781 | -0.124 | -41.629
-8 | -0.27 | 0.00696 | -0.126 | -38.718
-7.5 | -0.213 | 0.00732 | -0.128 | -29.042
-7 | -0.153 | 0.00706 | -0.129 | -21.72
-6.5 | -0.093 | 0.00691 | -0.13 | -13.473
-6 | -0.032 | 0.00669 | -0.132 | -4.794
-5.5 | 0.03 | 0.00656 | -0.133 | 4.521
-5 | 0.092 | 0.00644 | -0.134 | 14.272
-4.5 | 0.154 | 0.00624 | -0.136 | 24.736
-4 | 0.217 | 0.00615 | -0.137 | 35.304
-3.5 | 0.28 | 0.00609 | -0.139 | 45.983
-3 | 0.343 | 0.00602 | -0.14 | 56.964
-2.5 | 0.408 | 0.00557 | -0.141 | 73.24
-2 | 0.47 | 0.00518 | -0.142 | 90.82
-1.5 | 0.533 | 0.00395 | -0.143 | 135.176
-1 | 0.596 | 0.0042 | -0.145 | 141.78
-0.5 | 0.659 | 0.00389 | -0.146 | 169.168
0 | 0.717 | 0.00399 | -0.147 | 179.61
0.5 | 0.779 | 0.00407 | -0.148 | 191.477
1 | 0.841 | 0.00417 | -0.149 | 201.656
1.5 | 0.902 | 0.00427 | -0.151 | 211.478
2 | 0.959 | 0.00582 | -0.151 | 164.918
2.5 | 1.02 | 0.00633 | -0.152 | 161.011
3 | 1.08 | 0.007 | -0.153 | 154.335
3.5 | 1.14 | 0.00762 | -0.154 | 149.482
4 | 1.19 | 0.00831 | -0.155 | 143.148
4.5 | 1.246 | 0.00894 | -0.157 | 139.491
5 | 1.302 | 0.00972 | -0.158 | 133.937
5.5 | 1.354 | 0.01298 | -0.158 | 104.277
6 | 1.406 | 0.0136 | -0.159 | 103.402
6.5 | 1.456 | 0.01411 | -0.161 | 103.138
7 | 1.503 | 0.01466 | -0.162 | 102.534
7.5 | 1.548 | 0.01526 | -0.163 | 101.444
8 | 1.59 | 0.01585 | -0.164 | 100.297
8.5 | 1.629 | 0.01645 | -0.165 | 99.062
9 | 1.665 | 0.01715 | -0.166 | 97.104
9.5 | 1.697 | 0.0178 | -0.167 | 95.356
10 | 1.726 | 0.01847 | -0.168 | 93.471
10.5 | 1.751 | 0.01935 | -0.169 | 90.517
11 | 1.771 | 0.02017 | -0.169 | 87.769
11.5 | 1.782 | 0.02106 | -0.17 | 84.637
12 | 1.788 | 0.02192 | -0.171 | 81.566
12.5 | 1.789 | 0.0229 | -0.172 | 78.115
13 | 1.785 | 0.02395 | -0.173 | 74.503
13.5 | 1.775 | 0.02501 | -0.174 | 70.956
14 | 1.76 | 0.02611 | -0.175 | 67.418
14.5 | 1.74 | 0.02718 | -0.175 | 64.022
15 | 1.716 | 0.02858 | -0.176 | 60.034
15.5 | 1.688 | 0.02979 | -0.177 | 56.665
16 | 1.655 | 0.03142 | -0.178 | 52.675
16.5 | 1.613 | 0.03294 | -0.178 | 48.958
17 | 1.568 | 0.0346 | -0.179 | 45.305
17.5 | 1.519 | 0.03686 | -0.179 | 41.222

## 100. Re 8M Mach 0.10 (2)
BIGFOIL.COM POLAR EXPORT
NACA66A718
NACA66A718 |  |  |  | Cl Max: | 1.7655 | at alpha= | 20 | deg
XFOIL ncrit=9 |  |  |  | L/D Max: | 256.532 | at alpha= | 3 | deg
Re: | 8000000 |  |  | Cd Min: | 0.06816 | at alpha= | 20 | deg
Mach: | 0.1 |  |  | Cl=0 at alpha= | -5.7788 | deg
|  |  |  | @ Cl=0.1, Cd= | 0.0060935
|  |  |  | @ Cl=0.4, Cd= | 0.0054818
|  |  |  | @ Cl=0.6, Cd= | 0.0043315
alpha (deg) | Cl | Cd | Cm | Cl/Cd
-20 | -1.0033 | 0.03818 | -0.1695 | -26.2782
-19.5 | -1.0011 | 0.03394 | -0.1702 | -29.4962
-19 | -1.0053 | 0.0298 | -0.1696 | -33.7349
-18.5 | -1.0005 | 0.02674 | -0.1682 | -37.4159
-18 | -0.9919 | 0.02412 | -0.1664 | -41.1235
-17.5 | -0.9758 | 0.02215 | -0.1645 | -44.0542
-17 | -0.9588 | 0.02028 | -0.1622 | -47.2781
-16.5 | -0.9383 | 0.0187 | -0.1599 | -50.1765
-16 | -0.9156 | 0.01729 | -0.1574 | -52.9555
-15.5 | -0.8911 | 0.01594 | -0.155 | -55.9034
-15 | -0.8628 | 0.01488 | -0.1526 | -57.9839
-14.5 | -0.833 | 0.01387 | -0.1502 | -60.0577
-14 | -0.8016 | 0.01304 | -0.1477 | -61.4724
-13.5 | -0.7703 | 0.01227 | -0.1449 | -62.7791
-13 | -0.7424 | 0.01159 | -0.1411 | -64.0552
-12.5 | -0.7097 | 0.01093 | -0.1379 | -64.9314
-12 | -0.6784 | 0.00971 | -0.1348 | -69.8661
-11.5 | -0.629 | 0.00933 | -0.1344 | -67.4169
-11 | -0.5775 | 0.00903 | -0.1344 | -63.9535
-10 | -0.473 | 0.00835 | -0.1345 | -56.6467
-9.5 | -0.419 | 0.00805 | -0.1348 | -52.0497
-9 | -0.3641 | 0.00778 | -0.1353 | -46.7995
-8.5 | -0.3088 | 0.00754 | -0.1359 | -40.9549
-8 | -0.2529 | 0.00734 | -0.1365 | -34.455
-7.5 | -0.1968 | 0.00714 | -0.1372 | -27.563
-7 | -0.1407 | 0.00687 | -0.138 | -20.4803
-6.5 | -0.0834 | 0.00665 | -0.1389 | -12.5414
-6 | -0.0257 | 0.00646 | -0.1399 | -3.9783
-5.5 | 0.0324 | 0.0063 | -0.141 | 5.1429
-5 | 0.0904 | 0.00612 | -0.1421 | 14.7712
-4.5 | 0.1484 | 0.00596 | -0.1432 | 24.8993
-4 | 0.2067 | 0.00583 | -0.1443 | 35.4545
-3.5 | 0.265 | 0.00572 | -0.1454 | 46.3287
-3 | 0.323 | 0.0056 | -0.1465 | 57.6786
-2.5 | 0.3813 | 0.00552 | -0.1477 | 69.0761
-2 | 0.44 | 0.0054 | -0.1489 | 81.4815
-1.5 | 0.4982 | 0.00512 | -0.1502 | 97.3047
-0.5 | 0.6131 | 0.00423 | -0.1528 | 144.9409
0 | 0.6689 | 0.00354 | -0.154 | 188.9548
0.5 | 0.7274 | 0.00356 | -0.1551 | 204.3258
1 | 0.7876 | 0.00357 | -0.1566 | 220.6162
1.5 | 0.8469 | 0.0036 | -0.158 | 235.25
2 | 0.9037 | 0.0037 | -0.1588 | 244.2432
2.5 | 0.9619 | 0.00376 | -0.1599 | 255.8245
3 | 1.0133 | 0.00395 | -0.1596 | 256.5316
3.5 | 1.0141 | 0.00483 | -0.1486 | 209.9586
4.5 | 0.984 | 0.00782 | -0.122 | 125.8312
5 | 0.9923 | 0.00921 | -0.1141 | 107.7416
5.5 | 1.0034 | 0.01066 | -0.1071 | 94.1276
6 | 1.0133 | 0.01231 | -0.1001 | 82.3152
6.5 | 1.0236 | 0.01411 | -0.0935 | 72.5443
7 | 1.043 | 0.01572 | -0.0887 | 66.3486
7.5 | 1.0629 | 0.0174 | -0.0841 | 61.0862
8 | 1.085 | 0.01909 | -0.0801 | 56.836
8.5 | 1.12 | 0.02021 | -0.0781 | 55.4181
9 | 1.1547 | 0.0214 | -0.0761 | 53.9579
9.5 | 1.1924 | 0.02245 | -0.0746 | 53.1136
10 | 1.2261 | 0.02376 | -0.0727 | 51.6035
10.5 | 1.2633 | 0.02489 | -0.0713 | 50.7553
11.5 | 1.3313 | 0.02762 | -0.068 | 48.2006
12 | 1.3669 | 0.0289 | -0.0666 | 47.2976
12.5 | 1.3984 | 0.0305 | -0.0649 | 45.8492
13 | 1.4306 | 0.03207 | -0.0633 | 44.6087
13.5 | 1.4606 | 0.03386 | -0.0616 | 43.1364
14 | 1.493 | 0.03547 | -0.0603 | 42.0919
14.5 | 1.5219 | 0.03739 | -0.0587 | 40.7034
15 | 1.5513 | 0.03931 | -0.0573 | 39.4632
15.5 | 1.5772 | 0.04154 | -0.0557 | 37.9682
16 | 1.6029 | 0.04381 | -0.0541 | 36.5875
17 | 1.6542 | 0.04855 | -0.0515 | 34.0721
17.5 | 1.676 | 0.05136 | -0.0502 | 32.6324
18 | 1.6994 | 0.05402 | -0.0491 | 31.4587
18.5 | 1.7166 | 0.05738 | -0.0478 | 29.9163
19 | 1.7309 | 0.06111 | -0.0466 | 28.3243
19.5 | 1.7505 | 0.06437 | -0.0458 | 27.1943
20 | 1.7655 | 0.06816 | -0.0451 | 25.9023

## 101. Re 8M Mach 0.25 (1)
BIGFOIL.COM POLAR EXPORT
NACA66A718
NACA66A718 |  |  |  | Cl Max: | 1.753 | at alpha= | 11 | deg
JavaFoil+Calcfoil stall+Eppler ext transition |  |  |  | L/D Max: | 212.687 | at alpha= | 1.5 | deg
Re: | 8000000 |  |  | Cd Min: | 0.00395 | at alpha= | -0.5 | deg
Mach: | 0.25 |  |  | Cl=0 at alpha= | -5.7381 | deg
|  |  |  | @ Cl=0.1, Cd= | 0.006548
|  |  |  | @ Cl=0.4, Cd= | 0.0054284
|  |  |  | @ Cl=0.6, Cd= | 0.004336
alpha (deg) | Cl | Cd | Cm | Cl/Cd
-18.5 | -0.262 | 0.16231 | -0.048 | -1.617
-18 | -0.313 | 0.15214 | -0.049 | -2.054
-17.5 | -0.357 | 0.14201 | -0.05 | -2.513
-17 | -0.397 | 0.1369 | -0.051 | -2.897
-16.5 | -0.432 | 0.1283 | -0.052 | -3.367
-16 | -0.463 | 0.12039 | -0.053 | -3.844
-15.5 | -0.489 | 0.11196 | -0.055 | -4.366
-15 | -0.509 | 0.10636 | -0.056 | -4.789
-14.5 | -0.524 | 0.09947 | -0.057 | -5.273
-14 | -0.533 | 0.09478 | -0.058 | -5.627
-13.5 | -0.536 | 0.0888 | -0.059 | -6.04
-13 | -0.534 | 0.08308 | -0.061 | -6.427
-12.5 | -0.525 | 0.0783 | -0.062 | -6.699
-12 | -0.512 | 0.07122 | -0.068 | -7.185
-11.5 | -0.491 | 0.06757 | -0.068 | -7.264
-11 | -0.469 | 0.05935 | -0.076 | -7.908
-10.5 | -0.507 | 0.01419 | -0.116 | -35.75
-10 | -0.476 | 0.01081 | -0.12 | -44.07
-9.5 | -0.43 | 0.01 | -0.122 | -43.023
-9 | -0.383 | 0.00857 | -0.125 | -44.66
-8.5 | -0.329 | 0.00813 | -0.127 | -40.528
-8 | -0.274 | 0.00777 | -0.129 | -35.206
-7.5 | -0.216 | 0.00698 | -0.13 | -30.901
-7 | -0.157 | 0.00734 | -0.132 | -21.353
-6.5 | -0.095 | 0.00707 | -0.134 | -13.491
-6 | -0.033 | 0.00692 | -0.135 | -4.748
-5.5 | 0.03 | 0.00669 | -0.137 | 4.545
-5 | 0.094 | 0.00656 | -0.138 | 14.37
-4.5 | 0.159 | 0.00643 | -0.14 | 24.649
-4 | 0.223 | 0.00629 | -0.141 | 35.477
-3.5 | 0.288 | 0.00584 | -0.142 | 49.244
-3 | 0.352 | 0.0055 | -0.143 | 64.036
-2.5 | 0.419 | 0.0054 | -0.145 | 77.53
-2 | 0.483 | 0.00575 | -0.146 | 84.085
-1.5 | 0.548 | 0.00452 | -0.147 | 121.241
-1 | 0.613 | 0.00429 | -0.148 | 142.832
-0.5 | 0.677 | 0.00395 | -0.15 | 171.177
0 | 0.736 | 0.00407 | -0.151 | 180.781
0.5 | 0.8 | 0.00416 | -0.152 | 192.303
1 | 0.863 | 0.00426 | -0.153 | 202.728
1.5 | 0.926 | 0.00435 | -0.155 | 212.687
2 | 0.985 | 0.006 | -0.155 | 164.066
2.5 | 1.046 | 0.00659 | -0.156 | 158.798
3 | 1.108 | 0.00726 | -0.157 | 152.575
3.5 | 1.17 | 0.00795 | -0.158 | 147.184
4 | 1.221 | 0.0087 | -0.16 | 140.367
4.5 | 1.278 | 0.00935 | -0.161 | 136.653
5 | 1.334 | 0.01021 | -0.162 | 130.632
5.5 | 1.387 | 0.01364 | -0.163 | 101.684
6 | 1.439 | 0.0143 | -0.164 | 100.619
6.5 | 1.488 | 0.01486 | -0.165 | 100.152
7 | 1.535 | 0.01553 | -0.166 | 98.867
7.5 | 1.578 | 0.01614 | -0.167 | 97.781
8 | 1.618 | 0.01681 | -0.168 | 96.222
8.5 | 1.653 | 0.01745 | -0.169 | 94.749
9 | 1.685 | 0.01827 | -0.17 | 92.208
9.5 | 1.711 | 0.01913 | -0.171 | 89.423
10 | 1.732 | 0.01995 | -0.172 | 86.806
10.5 | 1.747 | 0.02088 | -0.173 | 83.666
11 | 1.753 | 0.02185 | -0.174 | 80.242
11.5 | 1.748 | 0.02288 | -0.175 | 76.412
12 | 1.735 | 0.02404 | -0.176 | 72.143
12.5 | 1.712 | 0.02515 | -0.177 | 68.087
13 | 1.681 | 0.02639 | -0.178 | 63.694
13.5 | 1.64 | 0.0278 | -0.178 | 58.999
14 | 1.591 | 0.02903 | -0.179 | 54.81
14.5 | 1.534 | 0.03091 | -0.18 | 49.622
15 | 1.469 | 0.03264 | -0.181 | 44.988
15.5 | 1.396 | 0.03464 | -0.181 | 40.3
16 | 1.313 | 0.03784 | -0.181 | 34.713

## 102. Re 8M Mach 0.25 (2)
BIGFOIL.COM POLAR EXPORT
NACA66A718
NACA66A718 |  |  |  | Cl Max: | 1.7476 | at alpha= | 20 | deg
XFOIL ncrit=9 |  |  |  | L/D Max: | 261.579 | at alpha= | 3 | deg
Re: | 8000000 |  |  | Cd Min: | 0.16096 | at alpha= | -20 | deg
Mach: | 0.25 |  |  | Cl=0 at alpha= | -5.7796 | deg
|  |  |  | @ Cl=0.1, Cd= | 0.0062203
|  |  |  | @ Cl=0.4, Cd= | 0.005567
|  |  |  | @ Cl=0.6, Cd= | 0.004558
alpha (deg) | Cl | Cd | Cm | Cl/Cd
-20 | -0.2519 | 0.16096 | -0.1178 | -1.565
-19 | -0.6494 | 0.07643 | -0.1625 | -8.4967
-18.5 | -0.7409 | 0.05645 | -0.1761 | -13.1249
-18 | -0.8006 | 0.04351 | -0.184 | -18.4004
-17.5 | -0.825 | 0.03631 | -0.1862 | -22.721
-17 | -0.8503 | 0.03036 | -0.1856 | -28.0072
-16.5 | -0.8581 | 0.02642 | -0.1834 | -32.4792
-16 | -0.8573 | 0.02331 | -0.1803 | -36.7782
-15.5 | -0.8503 | 0.02066 | -0.1769 | -41.1568
-15 | -0.835 | 0.01862 | -0.1733 | -44.8443
-14.5 | -0.8122 | 0.01694 | -0.17 | -47.9457
-13.5 | -0.7588 | 0.01418 | -0.1631 | -53.512
-13 | -0.7275 | 0.01312 | -0.1597 | -55.4497
-12.5 | -0.6949 | 0.01221 | -0.1562 | -56.9124
-12 | -0.6648 | 0.01143 | -0.1517 | -58.1627
-11.5 | -0.6289 | 0.01077 | -0.148 | -58.3937
-11 | -0.5963 | 0.00953 | -0.1443 | -62.5708
-10.5 | -0.5428 | 0.00915 | -0.1435 | -59.3224
-10 | -0.4877 | 0.00879 | -0.143 | -55.4835
-9.5 | -0.4329 | 0.0084 | -0.1426 | -51.5357
-9 | -0.3766 | 0.00809 | -0.1424 | -46.5513
-8.5 | -0.3197 | 0.00782 | -0.1425 | -40.8824
-8 | -0.262 | 0.00757 | -0.1427 | -34.6103
-7.5 | -0.2033 | 0.00735 | -0.1432 | -27.6599
-7 | -0.1447 | 0.00707 | -0.1437 | -20.4668
-6.5 | -0.086 | 0.00679 | -0.1443 | -12.6657
-6 | -0.0264 | 0.00658 | -0.145 | -4.0122
-5.5 | 0.0335 | 0.0064 | -0.146 | 5.2344
-5 | 0.0935 | 0.00624 | -0.1469 | 14.984
-4.5 | 0.153 | 0.00606 | -0.1478 | 25.2475
-4 | 0.2128 | 0.00592 | -0.1488 | 35.9459
-3.5 | 0.2728 | 0.00582 | -0.1499 | 46.8729
-3 | 0.3325 | 0.0057 | -0.1509 | 58.3333
-2.5 | 0.3934 | 0.00558 | -0.1522 | 70.5018
-2 | 0.4542 | 0.00546 | -0.1535 | 83.1868
-1.5 | 0.5143 | 0.00522 | -0.1547 | 98.5249
-0.5 | 0.6321 | 0.00431 | -0.1572 | 146.6589
0 | 0.6891 | 0.00361 | -0.1584 | 190.8864
0.5 | 0.7494 | 0.00362 | -0.1595 | 207.0166
1 | 0.8115 | 0.00364 | -0.161 | 222.9396
1.5 | 0.8725 | 0.00367 | -0.1623 | 237.7384
2 | 0.9307 | 0.00377 | -0.163 | 246.87
2.5 | 0.9901 | 0.00384 | -0.1639 | 257.8385
3 | 1.0437 | 0.00399 | -0.1636 | 261.5789
3.5 | 1.0512 | 0.00463 | -0.1535 | 227.041
4 | 1.0205 | 0.00627 | -0.1364 | 162.7592
4.5 | 1.0024 | 0.00816 | -0.1229 | 122.8431
5 | 1.0062 | 0.00976 | -0.114 | 103.0943
5.5 | 1.0095 | 0.01159 | -0.1054 | 87.1009
6 | 1.0238 | 0.01325 | -0.0991 | 77.2679
6.5 | 1.0288 | 0.01544 | -0.0916 | 66.6321
7 | 1.0437 | 0.01741 | -0.0859 | 59.9483
7.5 | 1.0629 | 0.01933 | -0.0811 | 54.9871
8 | 1.0858 | 0.02116 | -0.0771 | 51.3138
8.5 | 1.1198 | 0.02254 | -0.0746 | 49.6806
9 | 1.1575 | 0.02376 | -0.0728 | 48.7163
9.5 | 1.195 | 0.02503 | -0.0709 | 47.7427
10 | 1.2313 | 0.02641 | -0.0691 | 46.6225
10.5 | 1.2697 | 0.0277 | -0.0674 | 45.8375
11 | 1.3028 | 0.02937 | -0.0653 | 44.3582
11.5 | 1.3403 | 0.03077 | -0.0637 | 43.5587
12 | 1.3734 | 0.03252 | -0.0617 | 42.2325
12.5 | 1.4075 | 0.03423 | -0.0599 | 41.1189
13 | 1.4385 | 0.03622 | -0.0579 | 39.7156
13.5 | 1.4723 | 0.03805 | -0.0562 | 38.6938
14 | 1.5022 | 0.04023 | -0.0543 | 37.3403
14.5 | 1.5326 | 0.04242 | -0.0524 | 36.1292
15 | 1.5575 | 0.04509 | -0.0503 | 34.542
15.5 | 1.5866 | 0.04752 | -0.0487 | 33.388
16 | 1.612 | 0.05034 | -0.0469 | 32.0222
16.5 | 1.6387 | 0.0531 | -0.0454 | 30.8606
17 | 1.6594 | 0.05648 | -0.0437 | 29.3803
17.5 | 1.6766 | 0.06033 | -0.042 | 27.7905
18 | 1.6932 | 0.06436 | -0.0406 | 26.3083
18.5 | 1.712 | 0.06827 | -0.0395 | 25.0769
19 | 1.7278 | 0.07263 | -0.0387 | 23.7891
19.5 | 1.7397 | 0.07757 | -0.038 | 22.4275
20 | 1.7476 | 0.08305 | -0.0377 | 21.0427

## 103. Re 8M Mach 0.50 (1)
BIGFOIL.COM POLAR EXPORT
NACA66A718
NACA66A718 |  |  |  | Cl Max: | 1.656 | at alpha= | 7.5 | deg
JavaFoil+Calcfoil stall+Eppler ext transition |  |  |  | L/D Max: | 212.237 | at alpha= | 1.5 | deg
Re: | 8000000 |  |  | Cd Min: | 0.00426 | at alpha= | -0.5 | deg
Mach: | 0.5 |  |  | Cl=0 at alpha= | -5.7391 | deg
|  |  |  | @ Cl=0.1, Cd= | 0.0070941
|  |  |  | @ Cl=0.4, Cd= | 0.0063907
|  |  |  | @ Cl=0.6, Cd= | 0.0060381
alpha (deg) | Cl | Cd | Cm | Cl/Cd
-20 | -0.817 | 0.15501 | -0.064 | -5.274
-19.5 | -0.789 | 0.14613 | -0.065 | -5.402
-19 | -0.759 | 0.14267 | -0.064 | -5.321
-18.5 | -0.728 | 0.13854 | -0.062 | -5.257
-18 | -0.7 | 0.13311 | -0.062 | -5.259
-17.5 | -0.672 | 0.12897 | -0.063 | -5.21
-17 | -0.645 | 0.12754 | -0.065 | -5.054
-16.5 | -0.615 | 0.12148 | -0.065 | -5.065
-16 | -0.587 | 0.11428 | -0.065 | -5.133
-15.5 | -0.559 | 0.10688 | -0.066 | -5.226
-15 | -0.531 | 0.09994 | -0.068 | -5.309
-14.5 | -0.503 | 0.09258 | -0.07 | -5.433
-14 | -0.475 | 0.08691 | -0.072 | -5.466
-13.5 | -0.443 | 0.09956 | -0.065 | -4.453
-13 | -0.415 | 0.09142 | -0.065 | -4.538
-12.5 | -0.387 | 0.08331 | -0.067 | -4.64
-12 | -0.358 | 0.077 | -0.068 | -4.652
-11.5 | -0.33 | 0.07097 | -0.071 | -4.652
-11 | -0.309 | 0.05597 | -0.091 | -5.517
-10.5 | -0.318 | 0.01633 | -0.128 | -19.467
-10 | -0.243 | 0.08033 | -0.065 | -3.027
-9.5 | -0.215 | 0.06844 | -0.065 | -3.135
-9 | -0.231 | 0.06296 | -0.066 | -3.664
-8.5 | -0.254 | 0.05403 | -0.071 | -4.702
-8 | -0.226 | 0.04883 | -0.078 | -4.623
-7.5 | -0.223 | 0.00873 | -0.143 | -25.503
-7 | -0.165 | 0.00798 | -0.145 | -20.707
-6.5 | -0.102 | 0.00795 | -0.147 | -12.852
-6 | -0.036 | 0.00761 | -0.149 | -4.679
-5.5 | 0.033 | 0.00733 | -0.15 | 4.531
-5 | 0.104 | 0.00708 | -0.152 | 14.642
-4.5 | 0.175 | 0.00687 | -0.154 | 25.503
-4 | 0.248 | 0.00674 | -0.156 | 36.818
-3.5 | 0.321 | 0.00652 | -0.158 | 49.218
-3 | 0.393 | 0.0064 | -0.159 | 61.468
-2.5 | 0.468 | 0.0063 | -0.161 | 74.389
-2 | 0.541 | 0.00612 | -0.162 | 88.391
-1.5 | 0.613 | 0.00602 | -0.164 | 101.717
-1 | 0.685 | 0.0046 | -0.165 | 148.743
-0.5 | 0.757 | 0.00426 | -0.166 | 177.689
0 | 0.819 | 0.00446 | -0.168 | 183.605
0.5 | 0.89 | 0.00459 | -0.169 | 193.991
1 | 0.96 | 0.00472 | -0.171 | 203.303
1.5 | 1.03 | 0.00485 | -0.172 | 212.237
2 | 1.096 | 0.00694 | -0.173 | 158.016
2.5 | 1.165 | 0.0077 | -0.174 | 151.206
3 | 1.233 | 0.0086 | -0.175 | 143.39
3.5 | 1.301 | 0.00966 | -0.176 | 134.628
4 | 1.352 | 0.0106 | -0.177 | 127.532
4.5 | 1.413 | 0.01158 | -0.178 | 122.032
5 | 1.469 | 0.01617 | -0.179 | 90.88
5.5 | 1.525 | 0.01713 | -0.181 | 89.036
6 | 1.574 | 0.01799 | -0.182 | 87.473
6.5 | 1.614 | 0.01897 | -0.183 | 85.107
7 | 1.643 | 0.01999 | -0.184 | 82.201
7.5 | 1.656 | 0.02107 | -0.186 | 78.569
8 | 1.642 | 0.02248 | -0.187 | 73.015
8.5 | 1.577 | 0.02418 | -0.188 | 65.207
9 | 1.329 | 0.02615 | -0.189 | 50.799
9.5 | 1.026 | 0.02858 | -0.19 | 35.893
10 | 1.058 | 0.02843 | -0.191 | 37.22
10.5 | 1.089 | 0.03065 | -0.192 | 35.54
11 | 1.119 | 0.03353 | -0.193 | 33.385
11.5 | 1.152 | 0.03252 | -0.194 | 35.438
12 | 1.183 | 0.035 | -0.195 | 33.794
12.5 | 1.212 | 0.038 | -0.196 | 31.904

## 104. Re 8M Mach 0.50 (2)
BIGFOIL.COM POLAR EXPORT
NACA66A718
NACA66A718 |  |  |  | Cl Max: | 1.4799 | at alpha= | 14 | deg
XFOIL ncrit=9 |  |  |  | L/D Max: | 233.74 | at alpha= | 3 | deg
Re: | 8000000 |  |  | Cd Min: | 0.18805 | at alpha= | 19 | deg
Mach: | 0.5 |  |  | Cl=0 at alpha= | -5.7831 | deg
|  |  |  | @ Cl=0.1, Cd= | 0.0068517
|  |  |  | @ Cl=0.4, Cd= | 0.0059856
|  |  |  | @ Cl=0.6, Cd= | 0.0055805
alpha (deg) | Cl | Cd | Cm | Cl/Cd
-14 | -0.0665 | 0.08974 | -0.1884 | -0.74103
-13.5 | -0.0853 | 0.07951 | -0.1944 | -1.0728
-13 | -0.1066 | 0.06951 | -0.2003 | -1.5336
-12.5 | -0.1322 | 0.05898 | -0.2066 | -2.2414
-11.5 | -0.1798 | 0.0383 | -0.2201 | -4.6945
-11 | -0.2051 | 0.032 | -0.2205 | -6.4094
-10.5 | -0.2393 | 0.0264 | -0.2172 | -9.0644
-10 | -0.2752 | 0.0214 | -0.2109 | -12.8598
-9.5 | -0.3095 | 0.01671 | -0.2022 | -18.5218
-9 | -0.3144 | 0.01327 | -0.1938 | -23.6925
-8.5 | -0.2956 | 0.01144 | -0.1857 | -25.8392
-8 | -0.2573 | 0.01004 | -0.1801 | -25.6275
-7.5 | -0.2062 | 0.00914 | -0.1762 | -22.5602
-7 | -0.1514 | 0.00838 | -0.173 | -18.0668
-6.5 | -0.0895 | 0.00791 | -0.1711 | -11.3148
-6 | -0.0279 | 0.00743 | -0.1695 | -3.755
-5.5 | 0.0364 | 0.0071 | -0.1686 | 5.1268
-5 | 0.103 | 0.00684 | -0.1683 | 15.0585
-4.5 | 0.1708 | 0.00661 | -0.1685 | 25.8396
-4 | 0.2383 | 0.00638 | -0.1689 | 37.3511
-3.5 | 0.306 | 0.00619 | -0.1695 | 49.4346
-3 | 0.3738 | 0.00604 | -0.1703 | 61.8874
-2.5 | 0.4412 | 0.0059 | -0.1711 | 74.7797
-2 | 0.5083 | 0.00579 | -0.1719 | 87.7893
-1.5 | 0.5746 | 0.00568 | -0.1727 | 101.162
-1 | 0.6384 | 0.00543 | -0.1731 | 117.5691
-0.5 | 0.699 | 0.00489 | -0.1732 | 142.9448
0 | 0.7536 | 0.00423 | -0.1723 | 178.156
0.5 | 0.8123 | 0.00399 | -0.1716 | 203.584
1 | 0.8751 | 0.00407 | -0.1715 | 215.0123
1.5 | 0.9357 | 0.00418 | -0.1708 | 223.8517
2 | 0.9912 | 0.0044 | -0.1691 | 225.2727
2.5 | 1.05 | 0.0046 | -0.1681 | 228.2609
3 | 1.1126 | 0.00476 | -0.1677 | 233.7395
3.5 | 1.1565 | 0.00524 | -0.1635 | 220.7061
4 | 1.1491 | 0.00681 | -0.15 | 168.7372
4.5 | 1.1181 | 0.00926 | -0.1331 | 120.7451
5 | 1.0909 | 0.01216 | -0.118 | 89.7122
5.5 | 1.0711 | 0.01536 | -0.1052 | 69.7331
6 | 1.0559 | 0.0188 | -0.094 | 56.1649
6.5 | 1.0644 | 0.02154 | -0.0866 | 49.415
7 | 1.0711 | 0.02455 | -0.0794 | 43.6293
7.5 | 1.0776 | 0.02778 | -0.0726 | 38.7905
8 | 1.0932 | 0.03081 | -0.0671 | 35.482
8.5 | 1.1327 | 0.0327 | -0.0644 | 34.6391
9 | 1.1737 | 0.03465 | -0.0618 | 33.873
9.5 | 1.2152 | 0.03664 | -0.0592 | 33.1659
10 | 1.2566 | 0.03872 | -0.0566 | 32.4535
10.5 | 1.2964 | 0.041 | -0.0539 | 31.6195
11 | 1.3346 | 0.04352 | -0.051 | 30.6664
11.5 | 1.3733 | 0.0461 | -0.0481 | 29.7896
12 | 1.4068 | 0.04922 | -0.045 | 28.5819
12.5 | 1.438 | 0.05265 | -0.0418 | 27.3124
13 | 1.4646 | 0.05663 | -0.0385 | 25.8626
13.5 | 1.4787 | 0.06187 | -0.0351 | 23.9001
14 | 1.4799 | 0.06852 | -0.0321 | 21.5981
14.5 | 1.4687 | 0.07674 | -0.0299 | 19.1386
15 | 1.4515 | 0.08602 | -0.0289 | 16.874
15.5 | 1.4309 | 0.09626 | -0.0293 | 14.8649
16 | 1.3977 | 0.10837 | -0.0318 | 12.8975
16.5 | 1.3671 | 0.121 | -0.0362 | 11.2983
17 | 1.3366 | 0.1342 | -0.0424 | 9.9598
17.5 | 1.3095 | 0.14762 | -0.0499 | 8.8707
18 | 1.2852 | 0.16112 | -0.0583 | 7.9767
18.5 | 1.2647 | 0.17458 | -0.0673 | 7.2442
19 | 1.247 | 0.18805 | -0.0765 | 6.6312

## 105. Re 10M Mach 0.00 (1)
BIGFOIL.COM POLAR EXPORT
NACA66A718
NACA66A718 |  |  |  | Cl Max: | 1.799 | at alpha= | 12.5 | deg
JavaFoil+Calcfoil stall+Eppler ext transition |  |  |  | L/D Max: | 193.685 | at alpha= | 0.5 | deg
Re: | 10000000 |  |  | Cd Min: | 0.00388 | at alpha= | -1 | deg
Mach: | 0 |  |  | Cl=0 at alpha= | -5.7419 | deg
|  |  |  | @ Cl=0.1, Cd= | 0.0060943
|  |  |  | @ Cl=0.4, Cd= | 0.0057146
|  |  |  | @ Cl=0.6, Cd= | 0.0039229
alpha (deg) | Cl | Cd | Cm | Cl/Cd
-20 | -0.593 | 0.15954 | -0.048 | -3.718
-19.5 | -0.605 | 0.15279 | -0.049 | -3.962
-19 | -0.616 | 0.14597 | -0.05 | -4.223
-18.5 | -0.626 | 0.13968 | -0.051 | -4.482
-18 | -0.635 | 0.13261 | -0.052 | -4.786
-17.5 | -0.641 | 0.12733 | -0.053 | -5.033
-17 | -0.645 | 0.12085 | -0.054 | -5.341
-16.5 | -0.648 | 0.11466 | -0.055 | -5.648
-16 | -0.648 | 0.1083 | -0.057 | -5.98
-15.5 | -0.645 | 0.10226 | -0.058 | -6.305
-15 | -0.639 | 0.09624 | -0.06 | -6.643
-14.5 | -0.633 | 0.08744 | -0.065 | -7.241
-14 | -0.621 | 0.08254 | -0.066 | -7.523
-13.5 | -0.608 | 0.0756 | -0.07 | -8.036
-13 | -0.588 | 0.0717 | -0.071 | -8.2
-12.5 | -0.577 | 0.05776 | -0.081 | -9.985
-12 | -0.615 | 0.01788 | -0.106 | -34.39
-11.5 | -0.591 | 0.01357 | -0.11 | -43.581
-11 | -0.558 | 0.01176 | -0.113 | -47.465
-10.5 | -0.523 | 0.00998 | -0.116 | -52.366
-10 | -0.479 | 0.00924 | -0.118 | -51.853
-9.5 | -0.431 | 0.00809 | -0.12 | -53.297
-9 | -0.379 | 0.00779 | -0.122 | -48.687
-8.5 | -0.325 | 0.00723 | -0.124 | -45.031
-8 | -0.27 | 0.00721 | -0.126 | -37.41
-7.5 | -0.212 | 0.00705 | -0.127 | -30.066
-7 | -0.153 | 0.00681 | -0.128 | -22.44
-6.5 | -0.093 | 0.00657 | -0.13 | -14.105
-6 | -0.032 | 0.00643 | -0.131 | -4.966
-5.5 | 0.03 | 0.0063 | -0.132 | 4.682
-5 | 0.091 | 0.00611 | -0.134 | 14.966
-4.5 | 0.154 | 0.006 | -0.135 | 25.622
-4 | 0.216 | 0.00591 | -0.136 | 36.58
-3.5 | 0.279 | 0.00587 | -0.138 | 47.514
-3 | 0.341 | 0.00576 | -0.139 | 59.228
-2.5 | 0.406 | 0.00571 | -0.141 | 70.984
-2 | 0.468 | 0.00559 | -0.142 | 83.712
-1.5 | 0.531 | 0.00433 | -0.143 | 122.589
-1 | 0.593 | 0.00388 | -0.144 | 152.69
-0.5 | 0.655 | 0.00426 | -0.145 | 153.827
0 | 0.714 | 0.00395 | -0.146 | 180.628
0.5 | 0.776 | 0.00401 | -0.148 | 193.685
1 | 0.834 | 0.00541 | -0.148 | 154.085
1.5 | 0.894 | 0.00582 | -0.149 | 153.706
2 | 0.954 | 0.00635 | -0.15 | 150.188
2.5 | 1.014 | 0.00685 | -0.151 | 148.183
3 | 1.074 | 0.00744 | -0.153 | 144.331
3.5 | 1.134 | 0.00794 | -0.154 | 142.783
4 | 1.185 | 0.00847 | -0.155 | 139.919
4.5 | 1.241 | 0.00918 | -0.156 | 135.138
5 | 1.296 | 0.00986 | -0.157 | 131.455
5.5 | 1.349 | 0.01242 | -0.158 | 108.636
6 | 1.401 | 0.01297 | -0.159 | 107.992
6.5 | 1.451 | 0.01344 | -0.16 | 107.912
7 | 1.499 | 0.01396 | -0.161 | 107.341
7.5 | 1.544 | 0.01451 | -0.162 | 106.432
8 | 1.586 | 0.01509 | -0.163 | 105.124
8.5 | 1.626 | 0.01567 | -0.164 | 103.734
9 | 1.663 | 0.01634 | -0.165 | 101.763
9.5 | 1.696 | 0.01701 | -0.166 | 99.701
10 | 1.726 | 0.0176 | -0.167 | 98.042
10.5 | 1.751 | 0.01843 | -0.168 | 95.026
11 | 1.773 | 0.01923 | -0.169 | 92.177
11.5 | 1.786 | 0.01996 | -0.17 | 89.506
12 | 1.795 | 0.02081 | -0.171 | 86.277
12.5 | 1.799 | 0.02179 | -0.172 | 82.544
13 | 1.798 | 0.02267 | -0.172 | 79.293
13.5 | 1.792 | 0.02359 | -0.173 | 75.937
14 | 1.781 | 0.02464 | -0.174 | 72.265
14.5 | 1.766 | 0.02568 | -0.175 | 68.746
15 | 1.746 | 0.02665 | -0.176 | 65.515
15.5 | 1.723 | 0.0281 | -0.176 | 61.317
16 | 1.695 | 0.02934 | -0.177 | 57.782
16.5 | 1.659 | 0.03114 | -0.178 | 53.262
17 | 1.62 | 0.03244 | -0.178 | 49.925
17.5 | 1.577 | 0.03433 | -0.179 | 45.943

## 106. Re 10M Mach 0.00 (2)
BIGFOIL.COM POLAR EXPORT
NACA66A718
NACA66A718 |  |  |  | Cl Max: | 1.7912 | at alpha= | 20 | deg
XFOIL ncrit=9 |  |  |  | L/D Max: | 267.298 | at alpha= | 2.5 | deg
Re: | 10000000 |  |  | Cd Min: | 0.0632 | at alpha= | 20 | deg
Mach: | 0 |  |  | Cl=0 at alpha= | -5.7777 | deg
|  |  |  | @ Cl=0.1, Cd= | 0.0058423
|  |  |  | @ Cl=0.4, Cd= | 0.0052033
|  |  |  | @ Cl=0.6, Cd= | 0.0042702
alpha (deg) | Cl | Cd | Cm | Cl/Cd
-20 | -1.075 | 0.03088 | -0.166 | -34.8122
-19.5 | -1.0583 | 0.0285 | -0.1656 | -37.1333
-19 | -1.0484 | 0.02591 | -0.1644 | -40.4631
-18.5 | -1.0367 | 0.02356 | -0.1628 | -44.0025
-18 | -1.0221 | 0.02159 | -0.1609 | -47.3414
-17.5 | -1.0026 | 0.01996 | -0.1589 | -50.2305
-17 | -0.9819 | 0.01843 | -0.1567 | -53.2773
-16 | -0.9323 | 0.01592 | -0.1524 | -58.5616
-15.5 | -0.907 | 0.01477 | -0.1499 | -61.4083
-15 | -0.8773 | 0.0138 | -0.1477 | -63.5725
-14.5 | -0.8484 | 0.01292 | -0.1451 | -65.6656
-14 | -0.8176 | 0.01216 | -0.1424 | -67.2368
-13.5 | -0.7908 | 0.0115 | -0.1385 | -68.7652
-13 | -0.756 | 0.01102 | -0.1358 | -68.6025
-12.5 | -0.7137 | 0.01043 | -0.1346 | -68.4276
-12 | -0.68 | 0.00928 | -0.132 | -73.2759
-11.5 | -0.632 | 0.00884 | -0.1316 | -71.4932
-11 | -0.58 | 0.00853 | -0.1318 | -67.9953
-10.5 | -0.5268 | 0.00824 | -0.1322 | -63.932
-10 | -0.4735 | 0.00794 | -0.1326 | -59.6348
-9.5 | -0.4197 | 0.00765 | -0.133 | -54.8627
-9 | -0.3652 | 0.0074 | -0.1336 | -49.3514
-8.5 | -0.31 | 0.00717 | -0.1343 | -43.2357
-8 | -0.2538 | 0.00696 | -0.1351 | -36.4655
-7.5 | -0.1969 | 0.00677 | -0.1361 | -29.0842
-7 | -0.1401 | 0.00654 | -0.137 | -21.422
-6.5 | -0.0831 | 0.00633 | -0.138 | -13.128
-6 | -0.0257 | 0.00614 | -0.1391 | -4.1857
-5.5 | 0.0321 | 0.00599 | -0.1402 | 5.3589
-5 | 0.09 | 0.00587 | -0.1413 | 15.3322
-4.5 | 0.1477 | 0.00571 | -0.1424 | 25.8669
-4 | 0.2056 | 0.0056 | -0.1436 | 36.7143
-3.5 | 0.264 | 0.00549 | -0.1448 | 48.0874
-3 | 0.3228 | 0.00536 | -0.1461 | 60.2239
-2.5 | 0.3819 | 0.00524 | -0.1475 | 72.8817
-2 | 0.441 | 0.00512 | -0.1489 | 86.1328
-1.5 | 0.4993 | 0.00492 | -0.1502 | 101.4837
-1 | 0.5559 | 0.00461 | -0.1512 | 120.5857
0 | 0.6701 | 0.00373 | -0.1539 | 179.6515
0.5 | 0.7286 | 0.00334 | -0.1554 | 218.1437
1 | 0.7873 | 0.00337 | -0.1567 | 233.6202
1.5 | 0.8448 | 0.00346 | -0.1577 | 244.1618
2 | 0.9036 | 0.00348 | -0.1591 | 259.6552
2.5 | 0.9596 | 0.00359 | -0.1598 | 267.2981
3 | 0.9806 | 0.00448 | -0.1532 | 218.8839
3.5 | 0.9692 | 0.00546 | -0.1398 | 177.5092
4 | 0.9555 | 0.0069 | -0.1269 | 138.4783
4.5 | 0.9634 | 0.00815 | -0.1187 | 118.2086
5 | 0.9748 | 0.00947 | -0.1115 | 102.9356
5.5 | 0.9902 | 0.01079 | -0.1053 | 91.7702
6 | 1.0032 | 0.01233 | -0.0989 | 81.3625
6.5 | 1.02 | 0.01387 | -0.0934 | 73.54
7 | 1.0434 | 0.01528 | -0.0892 | 68.2853
7.5 | 1.0659 | 0.01681 | -0.0851 | 63.4087
8 | 1.0972 | 0.01802 | -0.0824 | 60.8879
8.5 | 1.1314 | 0.01914 | -0.0803 | 59.1118
9 | 1.169 | 0.0201 | -0.0787 | 58.1592
9.5 | 1.2037 | 0.02125 | -0.0769 | 56.6447
10 | 1.2407 | 0.0223 | -0.0754 | 55.6368
10.5 | 1.2766 | 0.02344 | -0.0739 | 54.4625
11 | 1.31 | 0.02475 | -0.0721 | 52.9293
11.5 | 1.3468 | 0.02588 | -0.0708 | 52.0402
12 | 1.3791 | 0.02733 | -0.0691 | 50.461
12.5 | 1.4128 | 0.02868 | -0.0676 | 49.2608
13 | 1.4432 | 0.03029 | -0.0659 | 47.6461
13.5 | 1.4766 | 0.03173 | -0.0646 | 46.5364
14.5 | 1.5373 | 0.03512 | -0.0616 | 43.7728
15 | 1.5659 | 0.03697 | -0.0601 | 42.356
15.5 | 1.5919 | 0.03909 | -0.0584 | 40.724
16 | 1.6215 | 0.04094 | -0.0573 | 39.6067
16.5 | 1.6463 | 0.04322 | -0.0558 | 38.0912
17 | 1.6734 | 0.04533 | -0.0546 | 36.9159
17.5 | 1.6938 | 0.04808 | -0.0531 | 35.2288
18 | 1.7165 | 0.05069 | -0.0519 | 33.8627
18.5 | 1.7363 | 0.0536 | -0.0507 | 32.3937
19 | 1.7545 | 0.05674 | -0.0495 | 30.9217
19.5 | 1.7758 | 0.05963 | -0.0487 | 29.7803
20 | 1.7912 | 0.0632 | -0.0479 | 28.3418

## 107. Re 10M Mach 0.10 (1)
BIGFOIL.COM POLAR EXPORT
NACA66A718
NACA66A718 |  |  |  | Cl Max: | 1.79 | at alpha= | 12 | deg
JavaFoil+Calcfoil stall+Eppler ext transition |  |  |  | L/D Max: | 193.934 | at alpha= | 0.5 | deg
Re: | 10000000 |  |  | Cd Min: | 0.00391 | at alpha= | -1 | deg
Mach: | 0.1 |  |  | Cl=0 at alpha= | -5.7419 | deg
|  |  |  | @ Cl=0.1, Cd= | 0.0061571
|  |  |  | @ Cl=0.4, Cd= | 0.0056862
|  |  |  | @ Cl=0.6, Cd= | 0.0039341
alpha (deg) | Cl | Cd | Cm | Cl/Cd
-20 | -0.55 | 0.162 | -0.048 | -3.392
-19.5 | -0.565 | 0.15428 | -0.049 | -3.66
-19 | -0.579 | 0.14679 | -0.05 | -3.943
-18.5 | -0.592 | 0.14086 | -0.051 | -4.201
-18 | -0.603 | 0.13475 | -0.051 | -4.474
-17.5 | -0.613 | 0.12829 | -0.052 | -4.776
-17 | -0.62 | 0.12235 | -0.053 | -5.071
-16.5 | -0.626 | 0.11644 | -0.055 | -5.375
-16 | -0.629 | 0.10855 | -0.057 | -5.796
-15.5 | -0.629 | 0.10363 | -0.057 | -6.065
-15 | -0.625 | 0.0981 | -0.059 | -6.376
-14.5 | -0.621 | 0.08949 | -0.063 | -6.94
-14 | -0.611 | 0.08445 | -0.065 | -7.238
-13.5 | -0.599 | 0.07814 | -0.068 | -7.664
-13 | -0.585 | 0.0707 | -0.072 | -8.269
-12.5 | -0.564 | 0.0659 | -0.075 | -8.562
-12 | -0.556 | 0.04841 | -0.088 | -11.487
-11.5 | -0.587 | 0.01452 | -0.11 | -40.457
-11 | -0.555 | 0.01236 | -0.113 | -44.939
-10.5 | -0.522 | 0.01019 | -0.116 | -51.284
-10 | -0.479 | 0.0094 | -0.118 | -50.951
-9.5 | -0.432 | 0.00817 | -0.121 | -52.865
-9 | -0.38 | 0.00784 | -0.122 | -48.484
-8.5 | -0.326 | 0.00697 | -0.124 | -46.789
-8 | -0.271 | 0.00727 | -0.126 | -37.22
-7.5 | -0.213 | 0.00702 | -0.128 | -30.284
-7 | -0.153 | 0.00686 | -0.129 | -22.362
-6.5 | -0.093 | 0.00665 | -0.13 | -14.008
-6 | -0.032 | 0.0065 | -0.132 | -4.935
-5.5 | 0.03 | 0.00629 | -0.133 | 4.713
-5 | 0.092 | 0.00617 | -0.134 | 14.877
-4.5 | 0.154 | 0.00607 | -0.136 | 25.459
-4 | 0.217 | 0.00597 | -0.137 | 36.39
-3.5 | 0.28 | 0.00581 | -0.139 | 48.188
-3 | 0.343 | 0.00573 | -0.14 | 59.918
-2.5 | 0.408 | 0.00568 | -0.141 | 71.813
-2 | 0.47 | 0.00526 | -0.142 | 89.515
-1.5 | 0.533 | 0.00411 | -0.143 | 129.701
-1 | 0.596 | 0.00391 | -0.145 | 152.343
-0.5 | 0.659 | 0.00429 | -0.146 | 153.527
0 | 0.718 | 0.00396 | -0.147 | 181.259
0.5 | 0.779 | 0.00402 | -0.148 | 193.934
1 | 0.838 | 0.00544 | -0.149 | 153.86
1.5 | 0.898 | 0.00585 | -0.15 | 153.441
2 | 0.959 | 0.00638 | -0.151 | 150.279
2.5 | 1.019 | 0.00688 | -0.152 | 148.207
3 | 1.079 | 0.0075 | -0.153 | 143.977
3.5 | 1.14 | 0.008 | -0.154 | 142.538
4 | 1.19 | 0.00852 | -0.156 | 139.654
4.5 | 1.247 | 0.00925 | -0.157 | 134.699
5 | 1.302 | 0.00996 | -0.158 | 130.768
5.5 | 1.355 | 0.01251 | -0.159 | 108.272
6 | 1.407 | 0.01309 | -0.16 | 107.474
6.5 | 1.457 | 0.01359 | -0.161 | 107.204
7 | 1.505 | 0.01412 | -0.162 | 106.563
7.5 | 1.55 | 0.01466 | -0.163 | 105.707
8 | 1.592 | 0.01525 | -0.164 | 104.405
8.5 | 1.631 | 0.01584 | -0.165 | 102.937
9 | 1.667 | 0.01652 | -0.166 | 100.911
9.5 | 1.699 | 0.01721 | -0.167 | 98.715
10 | 1.728 | 0.01783 | -0.168 | 96.886
10.5 | 1.752 | 0.01863 | -0.169 | 94.054
11 | 1.772 | 0.01945 | -0.17 | 91.091
11.5 | 1.783 | 0.02034 | -0.171 | 87.677
12 | 1.79 | 0.02117 | -0.171 | 84.533
12.5 | 1.79 | 0.02202 | -0.172 | 81.297
13 | 1.786 | 0.02301 | -0.173 | 77.616
13.5 | 1.776 | 0.02412 | -0.174 | 73.65
14 | 1.761 | 0.02507 | -0.175 | 70.255
14.5 | 1.742 | 0.02619 | -0.176 | 66.498
15 | 1.717 | 0.02742 | -0.176 | 62.64
15.5 | 1.689 | 0.02874 | -0.177 | 58.768
16 | 1.656 | 0.03006 | -0.178 | 55.091
16.5 | 1.614 | 0.0318 | -0.178 | 50.751
17 | 1.569 | 0.03374 | -0.179 | 46.5

## 108. Re 10M Mach 0.10 (2)
BIGFOIL.COM POLAR EXPORT
NACA66A718
NACA66A718 |  |  |  | Cl Max: | 1.79 | at alpha= | 20 | deg
XFOIL ncrit=9 |  |  |  | L/D Max: | 268.111 | at alpha= | 2.5 | deg
Re: | 10000000 |  |  | Cd Min: | 0.06552 | at alpha= | 20 | deg
Mach: | 0.1 |  |  | Cl=0 at alpha= | -5.778 | deg
|  |  |  | @ Cl=0.1, Cd= | 0.0058554
|  |  |  | @ Cl=0.4, Cd= | 0.0052181
|  |  |  | @ Cl=0.6, Cd= | 0.004374
alpha (deg) | Cl | Cd | Cm | Cl/Cd
-20 | -1.0492 | 0.03412 | -0.1699 | -30.7503
-19.5 | -1.0379 | 0.03103 | -0.1698 | -33.4483
-19 | -1.0313 | 0.02793 | -0.1689 | -36.9245
-18.5 | -1.0215 | 0.0253 | -0.1675 | -40.3755
-18 | -1.0086 | 0.02309 | -0.1656 | -43.6812
-17.5 | -0.9925 | 0.02118 | -0.1635 | -46.8602
-17 | -0.9747 | 0.01942 | -0.1611 | -50.1905
-16.5 | -0.9528 | 0.01795 | -0.1588 | -53.0808
-16 | -0.9283 | 0.0166 | -0.1564 | -55.9217
-15.5 | -0.9038 | 0.01535 | -0.1538 | -58.8795
-15 | -0.8748 | 0.0143 | -0.1514 | -61.1748
-14.5 | -0.846 | 0.01334 | -0.1487 | -63.4183
-14 | -0.815 | 0.0125 | -0.1461 | -65.2
-13.5 | -0.7864 | 0.01175 | -0.1426 | -66.9277
-13 | -0.758 | 0.01121 | -0.1385 | -67.6182
-12.5 | -0.715 | 0.01066 | -0.1372 | -67.0732
-12 | -0.6726 | 0.00999 | -0.1357 | -67.3273
-11.5 | -0.6351 | 0.00898 | -0.1335 | -70.7238
-11 | -0.584 | 0.0086 | -0.1334 | -67.907
-10.5 | -0.5305 | 0.0083 | -0.1337 | -63.9157
-10 | -0.4765 | 0.00801 | -0.134 | -59.4881
-9.5 | -0.4225 | 0.00771 | -0.1343 | -54.799
-9 | -0.3677 | 0.00745 | -0.1348 | -49.3557
-8.5 | -0.3121 | 0.00722 | -0.1354 | -43.2271
-8 | -0.2555 | 0.00699 | -0.1362 | -36.5522
-7 | -0.1409 | 0.00658 | -0.138 | -21.4134
-6.5 | -0.0836 | 0.00635 | -0.139 | -13.1654
-6 | -0.0258 | 0.00616 | -0.14 | -4.1883
-5.5 | 0.0323 | 0.00601 | -0.1411 | 5.3744
-5 | 0.0905 | 0.00588 | -0.1422 | 15.3912
-4.5 | 0.1485 | 0.00573 | -0.1433 | 25.9162
-4 | 0.2068 | 0.00561 | -0.1444 | 36.8627
-3.5 | 0.2657 | 0.0055 | -0.1457 | 48.3091
-3 | 0.3249 | 0.00537 | -0.147 | 60.5028
-2.5 | 0.3842 | 0.00525 | -0.1484 | 73.181
-2 | 0.4436 | 0.00513 | -0.1497 | 86.4717
-1.5 | 0.5023 | 0.00494 | -0.151 | 101.6802
-1 | 0.5592 | 0.00462 | -0.1521 | 121.039
-0.5 | 0.6156 | 0.00428 | -0.1531 | 143.8318
0 | 0.674 | 0.00374 | -0.1547 | 180.2139
0.5 | 0.7329 | 0.00335 | -0.1563 | 218.7761
1 | 0.792 | 0.00338 | -0.1576 | 234.3195
1.5 | 0.8497 | 0.00347 | -0.1586 | 244.8703
2 | 0.9088 | 0.00349 | -0.1599 | 260.4011
2.5 | 0.9652 | 0.0036 | -0.1606 | 268.1111
3 | 0.9877 | 0.00444 | -0.1543 | 222.455
3.5 | 0.974 | 0.00545 | -0.1403 | 178.7156
4 | 0.9601 | 0.00691 | -0.1273 | 138.9436
4.5 | 0.9646 | 0.00826 | -0.1185 | 116.7797
5 | 0.9775 | 0.00955 | -0.1115 | 102.356
5.5 | 0.9931 | 0.0109 | -0.1053 | 91.1101
6 | 1.0051 | 0.01249 | -0.0987 | 80.4724
7 | 1.0445 | 0.01552 | -0.0888 | 67.3003
7.5 | 1.0661 | 0.01712 | -0.0845 | 62.2722
8 | 1.0957 | 0.01846 | -0.0816 | 59.3554
8.5 | 1.1321 | 0.0195 | -0.0797 | 58.0564
9 | 1.1691 | 0.02053 | -0.078 | 56.9459
9.5 | 1.2044 | 0.02169 | -0.0762 | 55.5279
10 | 1.2426 | 0.02272 | -0.0748 | 54.6919
10.5 | 1.2766 | 0.024 | -0.0729 | 53.1917
11 | 1.3121 | 0.02522 | -0.0713 | 52.0262
11.5 | 1.3466 | 0.02656 | -0.0697 | 50.7003
12 | 1.3813 | 0.02789 | -0.0682 | 49.5267
12.5 | 1.414 | 0.02937 | -0.0666 | 48.1444
13 | 1.4455 | 0.03096 | -0.0649 | 46.6893
13.5 | 1.4798 | 0.03239 | -0.0636 | 45.6869
14 | 1.5089 | 0.03424 | -0.0619 | 44.0683
14.5 | 1.5404 | 0.0359 | -0.0604 | 42.9081
15 | 1.5661 | 0.03806 | -0.0586 | 41.1482
15.5 | 1.5954 | 0.03999 | -0.0572 | 39.895
16 | 1.6218 | 0.0422 | -0.0557 | 38.4313
16.5 | 1.65 | 0.04426 | -0.0544 | 37.2797
17 | 1.6728 | 0.04686 | -0.0529 | 35.6978
17.5 | 1.6965 | 0.0494 | -0.0515 | 34.3421
18 | 1.7163 | 0.05239 | -0.0501 | 32.7601
18.5 | 1.7357 | 0.05545 | -0.0488 | 31.3021
19 | 1.7571 | 0.05841 | -0.0479 | 30.0822
19.5 | 1.7741 | 0.06189 | -0.0469 | 28.6654
20 | 1.79 | 0.06552 | -0.0461 | 27.3199

## 109. Re 10M Mach 0.25 (1)
BIGFOIL.COM POLAR EXPORT
NACA66A718
NACA66A718 |  |  |  | Cl Max: | 1.755 | at alpha= | 11 | deg
JavaFoil+Calcfoil stall+Eppler ext transition |  |  |  | L/D Max: | 194.706 | at alpha= | 0.5 | deg
Re: | 10000000 |  |  | Cd Min: | 0.00404 | at alpha= | 0 | deg
Mach: | 0.25 |  |  | Cl=0 at alpha= | -5.7381 | deg
|  |  |  | @ Cl=0.1, Cd= | 0.0062789
|  |  |  | @ Cl=0.4, Cd= | 0.0052607
|  |  |  | @ Cl=0.6, Cd= | 0.004502
alpha (deg) | Cl | Cd | Cm | Cl/Cd
-18.5 | -0.262 | 0.15889 | -0.048 | -1.652
-18 | -0.313 | 0.15016 | -0.049 | -2.082
-17.5 | -0.357 | 0.14223 | -0.051 | -2.51
-17 | -0.397 | 0.13422 | -0.051 | -2.955
-16.5 | -0.432 | 0.12601 | -0.052 | -3.429
-16 | -0.463 | 0.11897 | -0.054 | -3.891
-15.5 | -0.489 | 0.11076 | -0.055 | -4.414
-15 | -0.509 | 0.1057 | -0.056 | -4.819
-14.5 | -0.525 | 0.09811 | -0.057 | -5.347
-14 | -0.533 | 0.09346 | -0.058 | -5.708
-13.5 | -0.537 | 0.08827 | -0.059 | -6.079
-13 | -0.534 | 0.08188 | -0.062 | -6.526
-12.5 | -0.525 | 0.07746 | -0.063 | -6.779
-12 | -0.513 | 0.06977 | -0.069 | -7.35
-11.5 | -0.492 | 0.06615 | -0.07 | -7.436
-11 | -0.476 | 0.05341 | -0.083 | -8.904
-10.5 | -0.51 | 0.01296 | -0.116 | -39.381
-10 | -0.478 | 0.01023 | -0.121 | -46.758
-9.5 | -0.431 | 0.00954 | -0.123 | -45.179
-9 | -0.384 | 0.00823 | -0.125 | -46.613
-8.5 | -0.33 | 0.00783 | -0.127 | -42.17
-8 | -0.274 | 0.00694 | -0.129 | -39.516
-7.5 | -0.217 | 0.00723 | -0.131 | -30.002
-7 | -0.157 | 0.00703 | -0.132 | -22.315
-6.5 | -0.095 | 0.00675 | -0.134 | -14.118
-6 | -0.033 | 0.00663 | -0.135 | -4.953
-5.5 | 0.03 | 0.00641 | -0.137 | 4.746
-5 | 0.094 | 0.00629 | -0.138 | 14.989
-4.5 | 0.159 | 0.00617 | -0.14 | 25.705
-4 | 0.223 | 0.00607 | -0.141 | 36.763
-3.5 | 0.288 | 0.00595 | -0.142 | 48.34
-3 | 0.352 | 0.00549 | -0.144 | 64.181
-2.5 | 0.419 | 0.00517 | -0.145 | 81.003
-2 | 0.483 | 0.00509 | -0.146 | 94.955
-1.5 | 0.548 | 0.00467 | -0.147 | 117.432
-1 | 0.613 | 0.00446 | -0.148 | 137.422
-0.5 | 0.677 | 0.00434 | -0.15 | 156.084
0 | 0.737 | 0.00404 | -0.151 | 182.41
0.5 | 0.8 | 0.00411 | -0.152 | 194.706
1 | 0.86 | 0.00557 | -0.153 | 154.227
1.5 | 0.922 | 0.00603 | -0.154 | 153.04
2 | 0.984 | 0.00659 | -0.155 | 149.371
2.5 | 1.046 | 0.00713 | -0.156 | 146.783
3 | 1.108 | 0.00778 | -0.157 | 142.395
3.5 | 1.17 | 0.00835 | -0.158 | 140.163
4 | 1.221 | 0.00889 | -0.16 | 137.325
4.5 | 1.278 | 0.0097 | -0.161 | 131.842
5 | 1.333 | 0.01262 | -0.162 | 105.599
5.5 | 1.388 | 0.01314 | -0.163 | 105.616
6 | 1.441 | 0.01379 | -0.164 | 104.461
6.5 | 1.49 | 0.01432 | -0.165 | 104.062
7 | 1.537 | 0.01494 | -0.166 | 102.851
7.5 | 1.58 | 0.01554 | -0.167 | 101.626
8 | 1.619 | 0.01618 | -0.168 | 100.066
8.5 | 1.655 | 0.01684 | -0.169 | 98.288
9 | 1.686 | 0.01763 | -0.17 | 95.633
9.5 | 1.712 | 0.01837 | -0.171 | 93.191
10 | 1.733 | 0.01922 | -0.172 | 90.157
10.5 | 1.748 | 0.02015 | -0.173 | 86.741
11 | 1.755 | 0.02108 | -0.174 | 83.218
11.5 | 1.749 | 0.02211 | -0.175 | 79.128
12 | 1.736 | 0.02312 | -0.176 | 75.062
12.5 | 1.713 | 0.02421 | -0.177 | 70.777
13 | 1.682 | 0.02541 | -0.178 | 66.198
13.5 | 1.642 | 0.02682 | -0.179 | 61.203
14 | 1.592 | 0.02799 | -0.179 | 56.903
14.5 | 1.535 | 0.02979 | -0.18 | 51.534
15 | 1.47 | 0.03137 | -0.181 | 46.855
15.5 | 1.397 | 0.03363 | -0.181 | 41.53
16 | 1.315 | 0.03607 | -0.182 | 36.467

## 110. Re 10M Mach 0.25 (2)
BIGFOIL.COM POLAR EXPORT
NACA66A718
NACA66A718 |  |  |  | Cl Max: | 1.7755 | at alpha= | 20 | deg
XFOIL ncrit=9 |  |  |  | L/D Max: | 272.658 | at alpha= | 2.5 | deg
Re: | 10000000 |  |  | Cd Min: | 0.15999 | at alpha= | -20 | deg
Mach: | 0.25 |  |  | Cl=0 at alpha= | -5.7751 | deg
|  |  |  | @ Cl=0.1, Cd= | 0.0059637
|  |  |  | @ Cl=0.4, Cd= | 0.0052943
|  |  |  | @ Cl=0.6, Cd= | 0.0045788
alpha (deg) | Cl | Cd | Cm | Cl/Cd
-20 | -0.2539 | 0.15999 | -0.1185 | -1.587
-19.5 | -0.2464 | 0.15191 | -0.1233 | -1.622
-19 | -0.7377 | 0.06381 | -0.1715 | -11.5609
-18.5 | -0.8046 | 0.04879 | -0.1817 | -16.4911
-18 | -0.824 | 0.04113 | -0.1854 | -20.034
-17.5 | -0.8553 | 0.03385 | -0.1868 | -25.2674
-17 | -0.8672 | 0.02917 | -0.1856 | -29.7292
-16.5 | -0.8749 | 0.02538 | -0.183 | -34.472
-16 | -0.8728 | 0.02237 | -0.1798 | -39.0165
-15.5 | -0.866 | 0.01983 | -0.176 | -43.6712
-15 | -0.8488 | 0.01787 | -0.1725 | -47.4986
-14.5 | -0.8258 | 0.0163 | -0.169 | -50.6626
-14 | -0.8018 | 0.01477 | -0.1653 | -54.2857
-13.5 | -0.7722 | 0.01362 | -0.1618 | -56.696
-13 | -0.7412 | 0.01256 | -0.1582 | -59.0127
-12.5 | -0.7101 | 0.01168 | -0.1542 | -60.7962
-12 | -0.6812 | 0.01106 | -0.1492 | -61.5913
-11.5 | -0.636 | 0.01047 | -0.1471 | -60.745
-11 | -0.5911 | 0.0097 | -0.145 | -60.9381
-10.5 | -0.5496 | 0.00869 | -0.1425 | -63.2451
-10 | -0.4937 | 0.00838 | -0.1422 | -58.9141
-9.5 | -0.4373 | 0.00808 | -0.142 | -54.1213
-9 | -0.381 | 0.00775 | -0.1418 | -49.1613
-8.5 | -0.3233 | 0.00745 | -0.142 | -43.396
-8 | -0.2646 | 0.00718 | -0.1424 | -36.8524
-7.5 | -0.2052 | 0.00695 | -0.143 | -29.5252
-7 | -0.1457 | 0.00673 | -0.1436 | -21.6493
-6.5 | -0.0864 | 0.0065 | -0.1443 | -13.2923
-6 | -0.0269 | 0.00629 | -0.1451 | -4.2766
-5.5 | 0.0329 | 0.00612 | -0.146 | 5.3758
-5 | 0.093 | 0.00598 | -0.1469 | 15.5518
-4.5 | 0.153 | 0.00584 | -0.1479 | 26.1986
-4 | 0.2137 | 0.00568 | -0.1491 | 37.6232
-3.5 | 0.2748 | 0.00555 | -0.1504 | 49.5135
-3 | 0.3359 | 0.00542 | -0.1517 | 61.9742
-2.5 | 0.3971 | 0.0053 | -0.153 | 74.9245
-2 | 0.4583 | 0.00518 | -0.1544 | 88.4749
-1.5 | 0.519 | 0.00504 | -0.1557 | 102.9762
-1 | 0.5774 | 0.00472 | -0.1567 | 122.3305
-0.5 | 0.635 | 0.00436 | -0.1577 | 145.6422
0 | 0.6953 | 0.00379 | -0.1594 | 183.4565
0.5 | 0.756 | 0.00341 | -0.1609 | 221.7009
1 | 0.817 | 0.00343 | -0.1622 | 238.1924
1.5 | 0.876 | 0.00353 | -0.1631 | 248.1586
2 | 0.9372 | 0.00355 | -0.1644 | 264
2.5 | 0.9952 | 0.00365 | -0.165 | 272.6575
3 | 1.0211 | 0.0043 | -0.1589 | 237.4651
3.5 | 1.0048 | 0.00534 | -0.1441 | 188.1648
4 | 0.9856 | 0.00699 | -0.1298 | 141.0014
4.5 | 0.9763 | 0.00879 | -0.1183 | 111.0694
5 | 0.9879 | 0.01022 | -0.1109 | 96.6634
5.5 | 1.0005 | 0.01179 | -0.1039 | 84.8601
6 | 1.0133 | 0.01351 | -0.0974 | 75.0037
7 | 1.0441 | 0.01724 | -0.0859 | 60.5626
7.5 | 1.0666 | 0.019 | -0.0815 | 56.1368
8 | 1.0959 | 0.02053 | -0.0783 | 53.3804
8.5 | 1.1342 | 0.02166 | -0.0764 | 52.3638
9 | 1.1708 | 0.02294 | -0.0744 | 51.0375
9.5 | 1.209 | 0.02414 | -0.0726 | 50.0829
10 | 1.2458 | 0.02546 | -0.0707 | 48.9317
10.5 | 1.2829 | 0.02681 | -0.0689 | 47.8515
11 | 1.3191 | 0.02825 | -0.067 | 46.6938
11.5 | 1.3546 | 0.02976 | -0.0652 | 45.5175
12 | 1.3905 | 0.03128 | -0.0634 | 44.4533
12.5 | 1.4224 | 0.03314 | -0.0613 | 42.9209
13 | 1.4581 | 0.03475 | -0.0597 | 41.9597
13.5 | 1.4886 | 0.03679 | -0.0576 | 40.4621
14 | 1.5208 | 0.03873 | -0.0558 | 39.2667
15 | 1.5799 | 0.04325 | -0.052 | 36.5295
15.5 | 1.6064 | 0.04583 | -0.05 | 35.0513
16 | 1.6355 | 0.04826 | -0.0484 | 33.8893
16.5 | 1.6582 | 0.05134 | -0.0465 | 32.2984
17 | 1.6785 | 0.05469 | -0.0446 | 30.6912
17.5 | 1.702 | 0.05786 | -0.0431 | 29.4158
18 | 1.7211 | 0.06157 | -0.0416 | 27.9535
18.5 | 1.7391 | 0.06551 | -0.0404 | 26.5471
19 | 1.7544 | 0.0698 | -0.0393 | 25.1347
19.5 | 1.7673 | 0.07453 | -0.0384 | 23.7126
20 | 1.7755 | 0.07989 | -0.0379 | 22.2243

## 111. Re 10M Mach 0.50 (1)
BIGFOIL.COM POLAR EXPORT
NACA66A718
NACA66A718 |  |  |  | Cl Max: | 1.657 | at alpha= | 7.5 | deg
JavaFoil+Calcfoil stall+Eppler ext transition |  |  |  | L/D Max: | 197.022 | at alpha= | 0.5 | deg
Re: | 10000000 |  |  | Cd Min: | 0.0044 | at alpha= | 0 | deg
Mach: | 0.5 |  |  | Cl=0 at alpha= | -5.7391 | deg
|  |  |  | @ Cl=0.1, Cd= | 0.006823
|  |  |  | @ Cl=0.4, Cd= | 0.0061107
|  |  |  | @ Cl=0.6, Cd= | 0.0058153
alpha (deg) | Cl | Cd | Cm | Cl/Cd
-20 | -0.818 | 0.15266 | -0.065 | -5.357
-19.5 | -0.79 | 0.1426 | -0.066 | -5.543
-19 | -0.761 | 0.13809 | -0.066 | -5.508
-18.5 | -0.73 | 0.13577 | -0.064 | -5.378
-18 | -0.701 | 0.12841 | -0.064 | -5.46
-17.5 | -0.673 | 0.12175 | -0.065 | -5.529
-17 | -0.645 | 0.12428 | -0.066 | -5.193
-16.5 | -0.616 | 0.11948 | -0.066 | -5.156
-16 | -0.587 | 0.11229 | -0.066 | -5.229
-15.5 | -0.56 | 0.10401 | -0.068 | -5.383
-15 | -0.533 | 0.09606 | -0.071 | -5.545
-14.5 | -0.506 | 0.08827 | -0.076 | -5.734
-14 | -0.48 | 0.07981 | -0.081 | -6.019
-13.5 | -0.443 | 0.09765 | -0.065 | -4.541
-13 | -0.415 | 0.08995 | -0.066 | -4.613
-12.5 | -0.387 | 0.08107 | -0.067 | -4.77
-12 | -0.359 | 0.07518 | -0.07 | -4.771
-11.5 | -0.331 | 0.06947 | -0.074 | -4.761
-11 | -0.353 | 0.01611 | -0.127 | -21.878
-10.5 | -0.322 | 0.014 | -0.13 | -22.982
-10 | -0.243 | 0.07909 | -0.065 | -3.074
-9.5 | -0.215 | 0.06714 | -0.065 | -3.196
-9 | -0.231 | 0.06251 | -0.066 | -3.691
-8.5 | -0.254 | 0.05394 | -0.072 | -4.712
-8 | -0.226 | 0.04809 | -0.079 | -4.7
-7.5 | -0.223 | 0.00868 | -0.144 | -25.75
-7 | -0.166 | 0.00811 | -0.146 | -20.411
-6.5 | -0.102 | 0.00727 | -0.147 | -14.072
-6 | -0.036 | 0.00729 | -0.149 | -4.891
-5.5 | 0.033 | 0.00704 | -0.151 | 4.73
-5 | 0.104 | 0.00681 | -0.153 | 15.262
-4.5 | 0.176 | 0.0067 | -0.155 | 26.291
-4 | 0.248 | 0.00645 | -0.156 | 38.524
-3.5 | 0.321 | 0.00632 | -0.158 | 50.737
-3 | 0.393 | 0.00612 | -0.159 | 64.235
-2.5 | 0.468 | 0.00602 | -0.161 | 77.794
-2 | 0.541 | 0.00593 | -0.162 | 91.146
-1.5 | 0.613 | 0.00579 | -0.164 | 105.868
-1 | 0.685 | 0.00478 | -0.165 | 143.308
-0.5 | 0.757 | 0.00464 | -0.167 | 163.155
0 | 0.819 | 0.0044 | -0.168 | 186.161
0.5 | 0.89 | 0.00452 | -0.169 | 197.022
1 | 0.957 | 0.00625 | -0.17 | 152.997
1.5 | 1.026 | 0.00688 | -0.171 | 149.208
2 | 1.095 | 0.00764 | -0.172 | 143.319
2.5 | 1.164 | 0.00837 | -0.174 | 139.056
3 | 1.233 | 0.00929 | -0.175 | 132.75
3.5 | 1.301 | 0.01006 | -0.176 | 129.374
4 | 1.353 | 0.01091 | -0.177 | 123.979
4.5 | 1.413 | 0.01204 | -0.179 | 117.417
5 | 1.47 | 0.01559 | -0.18 | 94.284
5.5 | 1.526 | 0.01654 | -0.181 | 92.271
6 | 1.575 | 0.01741 | -0.182 | 90.487
6.5 | 1.615 | 0.01824 | -0.183 | 88.54
7 | 1.645 | 0.0193 | -0.185 | 85.206
7.5 | 1.657 | 0.02039 | -0.186 | 81.249
8 | 1.643 | 0.02174 | -0.187 | 75.571
8.5 | 1.578 | 0.02331 | -0.188 | 67.691
9 | 1.329 | 0.02508 | -0.189 | 53.013
9.5 | 1.027 | 0.02754 | -0.19 | 37.272
10 | 1.059 | 0.02743 | -0.191 | 38.606
10.5 | 1.09 | 0.02958 | -0.192 | 36.863
11 | 1.121 | 0.03222 | -0.193 | 34.777
11.5 | 1.153 | 0.0313 | -0.194 | 36.842
12 | 1.184 | 0.03361 | -0.195 | 35.219
12.5 | 1.214 | 0.03677 | -0.196 | 33.008

## 112. Re 10M Mach 0.50 (2)
BIGFOIL.COM POLAR EXPORT
NACA66A718
NACA66A718 |  |  |  | Cl Max: | 1.5086 | at alpha= | 14 | deg
XFOIL ncrit=9 |  |  |  | L/D Max: | 255.143 | at alpha= | 2.5 | deg
Re: | 10000000 |  |  | Cd Min: | 0.18528 | at alpha= | 19 | deg
Mach: | 0.5 |  |  | Cl=0 at alpha= | -5.7788 | deg
|  |  |  | @ Cl=0.1, Cd= | 0.0064713
|  |  |  | @ Cl=0.4, Cd= | 0.0057071
|  |  |  | @ Cl=0.6, Cd= | 0.0053898
alpha (deg) | Cl | Cd | Cm | Cl/Cd
-11 | -0.2319 | 0.03002 | -0.221 | -7.7249
-10.5 | -0.2712 | 0.02448 | -0.2166 | -11.0784
-10 | -0.3018 | 0.01989 | -0.2098 | -15.1735
-9.5 | -0.3307 | 0.01547 | -0.2009 | -21.3769
-9 | -0.3471 | 0.01167 | -0.1907 | -29.7429
-8.5 | -0.3251 | 0.01013 | -0.1825 | -32.0928
-8 | -0.2754 | 0.00918 | -0.178 | -30
-7.5 | -0.2194 | 0.00847 | -0.1746 | -25.9032
-7 | -0.1602 | 0.00786 | -0.1719 | -20.3817
-6.5 | -0.0959 | 0.00744 | -0.1703 | -12.8898
-6 | -0.0296 | 0.00706 | -0.1695 | -4.1926
-5.5 | 0.0373 | 0.00671 | -0.169 | 5.5589
-5 | 0.1056 | 0.00645 | -0.169 | 16.3721
-4.5 | 0.1744 | 0.00624 | -0.1694 | 27.9487
-4 | 0.2432 | 0.00606 | -0.17 | 40.132
-3.5 | 0.3115 | 0.00588 | -0.1707 | 52.9762
-3 | 0.3797 | 0.00574 | -0.1716 | 66.1498
-2.5 | 0.4475 | 0.00563 | -0.1725 | 79.4849
-2 | 0.5146 | 0.00552 | -0.1733 | 93.2246
-1.5 | 0.581 | 0.00544 | -0.1741 | 106.8015
-1 | 0.6454 | 0.00527 | -0.1745 | 122.4668
-0.5 | 0.7078 | 0.00484 | -0.1749 | 146.2397
0 | 0.774 | 0.00426 | -0.1763 | 181.6901
0.5 | 0.8401 | 0.00372 | -0.1775 | 225.8333
1 | 0.8962 | 0.00377 | -0.1759 | 237.7188
1.5 | 0.9467 | 0.00397 | -0.1731 | 238.4635
2 | 1.0092 | 0.00406 | -0.1728 | 248.5714
2.5 | 1.0716 | 0.0042 | -0.1724 | 255.1429
3 | 1.1233 | 0.0045 | -0.1698 | 249.6222
3.5 | 1.1303 | 0.00562 | -0.1586 | 201.121
4 | 1.1021 | 0.00777 | -0.1416 | 141.8404
4.5 | 1.0844 | 0.01009 | -0.1275 | 107.4727
5 | 1.0636 | 0.01296 | -0.1137 | 82.0679
5.5 | 1.0504 | 0.01601 | -0.1021 | 65.609
6 | 1.0464 | 0.01904 | -0.0926 | 54.958
7 | 1.0661 | 0.02461 | -0.0787 | 43.3198
7.5 | 1.0781 | 0.02759 | -0.0725 | 39.0758
8 | 1.1058 | 0.02997 | -0.0683 | 36.8969
8.5 | 1.1453 | 0.03188 | -0.0655 | 35.9253
9 | 1.1895 | 0.03359 | -0.0631 | 35.4123
9.5 | 1.2303 | 0.03563 | -0.0604 | 34.5299
10 | 1.2735 | 0.03758 | -0.0579 | 33.8877
10.5 | 1.3122 | 0.03992 | -0.055 | 32.8707
11 | 1.3544 | 0.04212 | -0.0522 | 32.1557
11.5 | 1.3907 | 0.04486 | -0.0491 | 31.0009
12 | 1.427 | 0.0477 | -0.046 | 29.9161
12.5 | 1.4607 | 0.05092 | -0.0428 | 28.6862
13 | 1.4881 | 0.05481 | -0.0393 | 27.1502
13.5 | 1.5051 | 0.0597 | -0.0357 | 25.2111
14 | 1.5086 | 0.06604 | -0.0323 | 22.8437
14.5 | 1.4959 | 0.0742 | -0.0297 | 20.1604
15 | 1.474 | 0.08378 | -0.0284 | 17.5937
15.5 | 1.4445 | 0.09473 | -0.0287 | 15.2486
16 | 1.4132 | 0.1066 | -0.031 | 13.257
16.5 | 1.3832 | 0.11906 | -0.0351 | 11.6177
17 | 1.3532 | 0.1321 | -0.041 | 10.2438
17.5 | 1.3264 | 0.14536 | -0.0482 | 9.1249
18 | 1.3024 | 0.1587 | -0.0564 | 8.2067
18.5 | 1.282 | 0.17196 | -0.0652 | 7.4552
19 | 1.2643 | 0.18528 | -0.0743 | 6.8237

## 113. Re 12M Mach 0.00 (1)
BIGFOIL.COM POLAR EXPORT
NACA66A718
NACA66A718 |  |  |  | Cl Max: | 1.8 | at alpha= | 12.5 | deg
JavaFoil+Calcfoil stall+Eppler ext transition |  |  |  | L/D Max: | 169.478 | at alpha= | -0.5 | deg
Re: | 12000000 |  |  | Cd Min: | 0.00387 | at alpha= | -0.5 | deg
Mach: | 0 |  |  | Cl=0 at alpha= | -5.7419 | deg
|  |  |  | @ Cl=0.1, Cd= | 0.0059629
|  |  |  | @ Cl=0.4, Cd= | 0.0055591
|  |  |  | @ Cl=0.6, Cd= | 0.0040031
alpha (deg) | Cl | Cd | Cm | Cl/Cd
-20 | -0.594 | 0.15692 | -0.049 | -3.782
-19.5 | -0.606 | 0.15022 | -0.05 | -4.033
-19 | -0.617 | 0.14354 | -0.051 | -4.299
-18.5 | -0.626 | 0.13846 | -0.052 | -4.524
-18 | -0.635 | 0.13052 | -0.053 | -4.865
-17.5 | -0.641 | 0.1261 | -0.054 | -5.085
-17 | -0.646 | 0.11964 | -0.055 | -5.398
-16.5 | -0.649 | 0.11222 | -0.056 | -5.78
-16 | -0.648 | 0.1077 | -0.057 | -6.014
-15.5 | -0.646 | 0.101 | -0.059 | -6.392
-15 | -0.64 | 0.095 | -0.061 | -6.739
-14.5 | -0.635 | 0.08574 | -0.066 | -7.401
-14 | -0.623 | 0.08064 | -0.068 | -7.722
-13.5 | -0.611 | 0.07244 | -0.072 | -8.43
-13 | -0.592 | 0.06808 | -0.074 | -8.692
-12.5 | -0.633 | 0.02356 | -0.102 | -26.851
-12 | -0.62 | 0.01579 | -0.108 | -39.288
-11.5 | -0.593 | 0.01291 | -0.11 | -45.932
-11 | -0.563 | 0.01068 | -0.114 | -52.665
-10.5 | -0.524 | 0.00959 | -0.116 | -54.66
-10 | -0.48 | 0.00889 | -0.118 | -53.972
-9.5 | -0.432 | 0.0078 | -0.12 | -55.432
-9 | -0.38 | 0.00697 | -0.122 | -54.506
-8.5 | -0.326 | 0.00728 | -0.124 | -44.851
-8 | -0.27 | 0.00704 | -0.126 | -38.315
-7.5 | -0.212 | 0.00678 | -0.127 | -31.235
-7 | -0.153 | 0.00655 | -0.128 | -23.331
-6.5 | -0.093 | 0.00642 | -0.13 | -14.432
-6 | -0.032 | 0.00629 | -0.131 | -5.076
-5.5 | 0.03 | 0.00609 | -0.132 | 4.847
-5 | 0.091 | 0.00598 | -0.134 | 15.295
-4.5 | 0.154 | 0.00586 | -0.135 | 26.212
-4 | 0.216 | 0.00578 | -0.136 | 37.402
-3.5 | 0.279 | 0.00562 | -0.138 | 49.571
-3 | 0.341 | 0.00555 | -0.139 | 61.544
-2.5 | 0.406 | 0.00556 | -0.141 | 72.899
-2 | 0.468 | 0.00551 | -0.142 | 85.025
-1.5 | 0.531 | 0.00439 | -0.143 | 120.961
-1 | 0.593 | 0.00402 | -0.144 | 147.534
-0.5 | 0.655 | 0.00387 | -0.145 | 169.478
0 | 0.712 | 0.00548 | -0.146 | 129.796
0.5 | 0.773 | 0.00561 | -0.147 | 137.584
1 | 0.833 | 0.00584 | -0.148 | 142.741
1.5 | 0.894 | 0.00622 | -0.149 | 143.63
2 | 0.954 | 0.00671 | -0.15 | 142.136
2.5 | 1.014 | 0.00721 | -0.151 | 140.637
3 | 1.074 | 0.00764 | -0.153 | 140.657
3.5 | 1.134 | 0.00811 | -0.154 | 139.878
4 | 1.185 | 0.00871 | -0.155 | 136.073
4.5 | 1.241 | 0.00932 | -0.156 | 133.146
5 | 1.296 | 0.01159 | -0.157 | 111.822
5.5 | 1.35 | 0.01205 | -0.158 | 111.989
6 | 1.402 | 0.0126 | -0.159 | 111.239
6.5 | 1.452 | 0.01305 | -0.16 | 111.287
7 | 1.5 | 0.01355 | -0.161 | 110.686
7.5 | 1.545 | 0.01406 | -0.162 | 109.881
8 | 1.588 | 0.01462 | -0.163 | 108.624
8.5 | 1.627 | 0.01518 | -0.164 | 107.228
9 | 1.664 | 0.01582 | -0.165 | 105.213
9.5 | 1.697 | 0.01651 | -0.166 | 102.833
10 | 1.727 | 0.01708 | -0.167 | 101.081
10.5 | 1.753 | 0.01794 | -0.168 | 97.67
11 | 1.774 | 0.01863 | -0.169 | 95.225
11.5 | 1.787 | 0.0194 | -0.17 | 92.131
12 | 1.796 | 0.02022 | -0.171 | 88.847
12.5 | 1.8 | 0.02109 | -0.172 | 85.348
13 | 1.799 | 0.02193 | -0.172 | 82.013
13.5 | 1.793 | 0.02282 | -0.173 | 78.566
14 | 1.782 | 0.02382 | -0.174 | 74.787
14.5 | 1.767 | 0.02482 | -0.175 | 71.176
15 | 1.747 | 0.02586 | -0.176 | 67.577
15.5 | 1.724 | 0.02712 | -0.176 | 63.555
16 | 1.696 | 0.0283 | -0.177 | 59.931
16.5 | 1.66 | 0.03039 | -0.178 | 54.609
17 | 1.621 | 0.03167 | -0.178 | 51.165
17.5 | 1.578 | 0.03361 | -0.179 | 46.957

## 114. Re 12M Mach 0.00 (2)
BIGFOIL.COM POLAR EXPORT
NACA66A718
NACA66A718 |  |  |  | Cl Max: | 1.8083 | at alpha= | 20 | deg
XFOIL ncrit=9 |  |  |  | L/D Max: | 269.494 | at alpha= | 2.5 | deg
Re: | 12000000 |  |  | Cd Min: | 0.06138 | at alpha= | 20 | deg
Mach: | 0 |  |  | Cl=0 at alpha= | -5.7738 | deg
|  |  |  | @ Cl=0.1, Cd= | 0.005655
|  |  |  | @ Cl=0.4, Cd= | 0.0050126
|  |  |  | @ Cl=0.6, Cd= | 0.0043145
alpha (deg) | Cl | Cd | Cm | Cl/Cd
-20 | -1.1035 | 0.02879 | -0.1653 | -38.3293
-19.5 | -1.0864 | 0.02658 | -0.1646 | -40.8728
-19 | -1.0729 | 0.02431 | -0.1633 | -44.1341
-18.5 | -1.0586 | 0.0223 | -0.1615 | -47.4709
-18 | -1.0372 | 0.02074 | -0.1599 | -50.0096
-17.5 | -1.0167 | 0.01919 | -0.1578 | -52.9807
-17 | -0.9943 | 0.01781 | -0.1557 | -55.8282
-16.5 | -0.9696 | 0.01653 | -0.1536 | -58.657
-16 | -0.9441 | 0.01538 | -0.1512 | -61.3849
-15.5 | -0.917 | 0.01429 | -0.1489 | -64.1707
-15 | -0.8875 | 0.01341 | -0.1465 | -66.182
-14.5 | -0.8578 | 0.01255 | -0.1439 | -68.3506
-14 | -0.8285 | 0.01184 | -0.1408 | -69.9747
-13.5 | -0.8037 | 0.01125 | -0.1364 | -71.44
-13 | -0.7634 | 0.01067 | -0.1348 | -71.5464
-12.5 | -0.7188 | 0.01018 | -0.1338 | -70.609
-12 | -0.6741 | 0.00962 | -0.1329 | -70.0728
-11.5 | -0.6346 | 0.00864 | -0.1312 | -73.4491
-11 | -0.5841 | 0.00821 | -0.1312 | -71.1449
-10.5 | -0.5307 | 0.00793 | -0.1316 | -66.9231
-10 | -0.4765 | 0.00769 | -0.1321 | -61.9636
-9.5 | -0.4223 | 0.00743 | -0.1326 | -56.8371
-9 | -0.3674 | 0.00717 | -0.1333 | -51.2413
-8.5 | -0.3116 | 0.00691 | -0.1341 | -45.0941
-8 | -0.2551 | 0.00669 | -0.135 | -38.1315
-7.5 | -0.198 | 0.0065 | -0.136 | -30.4615
-7 | -0.1407 | 0.00632 | -0.137 | -22.2627
-6.5 | -0.0835 | 0.00613 | -0.138 | -13.6215
-6 | -0.0261 | 0.00595 | -0.1391 | -4.3866
-5.5 | 0.0316 | 0.0058 | -0.1402 | 5.4483
-5 | 0.0896 | 0.00568 | -0.1413 | 15.7746
-4.5 | 0.1479 | 0.00554 | -0.1426 | 26.6968
-4 | 0.2066 | 0.00539 | -0.1439 | 38.3302
-3.5 | 0.2657 | 0.00527 | -0.1452 | 50.4175
-3 | 0.3248 | 0.00515 | -0.1466 | 63.068
-2.5 | 0.3839 | 0.00504 | -0.148 | 76.1706
-2 | 0.4427 | 0.00494 | -0.1493 | 89.6154
-1.5 | 0.5004 | 0.00484 | -0.1504 | 103.3884
-1 | 0.5578 | 0.00459 | -0.1516 | 121.5251
-0.5 | 0.616 | 0.00421 | -0.153 | 146.3183
0 | 0.6741 | 0.00384 | -0.1545 | 175.5469
0.5 | 0.7308 | 0.00324 | -0.1559 | 225.5556
1 | 0.7893 | 0.00328 | -0.1571 | 240.6402
1.5 | 0.8481 | 0.00332 | -0.1584 | 255.4518
2 | 0.9049 | 0.00342 | -0.1593 | 264.5906
2.5 | 0.9594 | 0.00356 | -0.1598 | 269.4944
3 | 0.9498 | 0.00484 | -0.1467 | 196.2397
3.5 | 0.9395 | 0.00596 | -0.1339 | 157.6342
4 | 0.9362 | 0.00732 | -0.1232 | 127.8962
4.5 | 0.9486 | 0.0085 | -0.116 | 111.6
5 | 0.9646 | 0.00971 | -0.1097 | 99.3409
5.5 | 0.9825 | 0.01098 | -0.1039 | 89.4809
6 | 0.9982 | 0.01243 | -0.0981 | 80.3057
7.5 | 1.0705 | 0.0165 | -0.0857 | 64.8788
8 | 1.1055 | 0.01752 | -0.0836 | 63.0993
8.5 | 1.1417 | 0.01853 | -0.0817 | 61.6136
9 | 1.179 | 0.0195 | -0.0801 | 60.4615
9.5 | 1.2165 | 0.02049 | -0.0785 | 59.3704
10 | 1.2514 | 0.02164 | -0.0768 | 57.8281
10.5 | 1.2882 | 0.02271 | -0.0753 | 56.7239
11 | 1.3219 | 0.02397 | -0.0735 | 55.1481
11.5 | 1.3578 | 0.02513 | -0.0721 | 54.031
12 | 1.3919 | 0.02644 | -0.0706 | 52.6437
13 | 1.4586 | 0.02919 | -0.0676 | 49.9692
13.5 | 1.4889 | 0.03082 | -0.0659 | 48.3095
14 | 1.5214 | 0.03232 | -0.0645 | 47.073
14.5 | 1.5492 | 0.03419 | -0.0628 | 45.3115
15 | 1.579 | 0.03592 | -0.0613 | 43.9588
15.5 | 1.6061 | 0.03791 | -0.0597 | 42.3661
16 | 1.6359 | 0.03973 | -0.0585 | 41.1754
16.5 | 1.6613 | 0.04194 | -0.057 | 39.6113
17 | 1.6867 | 0.04414 | -0.0557 | 38.2125
17.5 | 1.707 | 0.04686 | -0.0541 | 36.4277
18 | 1.7317 | 0.04924 | -0.0529 | 35.1686
18.5 | 1.7517 | 0.05212 | -0.0516 | 33.609
19 | 1.7756 | 0.05463 | -0.0508 | 32.5023
19.5 | 1.7928 | 0.05789 | -0.0497 | 30.9691
20 | 1.8083 | 0.06138 | -0.0487 | 29.4607

## 115. Re 12M Mach 0.10 (1)
BIGFOIL.COM POLAR EXPORT
NACA66A718
NACA66A718 |  |  |  | Cl Max: | 1.791 | at alpha= | 12 | deg
JavaFoil+Calcfoil stall+Eppler ext transition |  |  |  | L/D Max: | 149.799 | at alpha= | -0.5 | deg
Re: | 12000000 |  |  | Cd Min: | 0.00405 | at alpha= | -1 | deg
Mach: | 0.1 |  |  | Cl=0 at alpha= | -5.7419 | deg
|  |  |  | @ Cl=0.1, Cd= | 0.0059868
|  |  |  | @ Cl=0.4, Cd= | 0.0055837
|  |  |  | @ Cl=0.6, Cd= | 0.0040722
alpha (deg) | Cl | Cd | Cm | Cl/Cd
-20 | -0.55 | 0.15894 | -0.048 | -3.459
-19.5 | -0.565 | 0.15236 | -0.05 | -3.708
-19 | -0.579 | 0.14628 | -0.051 | -3.96
-18.5 | -0.592 | 0.13926 | -0.052 | -4.253
-18 | -0.604 | 0.13256 | -0.053 | -4.555
-17.5 | -0.613 | 0.12784 | -0.053 | -4.795
-17 | -0.621 | 0.12116 | -0.054 | -5.123
-16.5 | -0.626 | 0.11525 | -0.055 | -5.433
-16 | -0.63 | 0.10743 | -0.057 | -5.86
-15.5 | -0.629 | 0.1032 | -0.057 | -6.091
-15 | -0.626 | 0.09682 | -0.06 | -6.467
-14.5 | -0.619 | 0.0916 | -0.061 | -6.761
-14 | -0.612 | 0.08292 | -0.066 | -7.384
-13.5 | -0.601 | 0.07607 | -0.07 | -7.897
-13 | -0.589 | 0.06674 | -0.076 | -8.821
-12.5 | -0.571 | 0.0598 | -0.08 | -9.548
-12 | -0.611 | 0.01852 | -0.106 | -32.962
-11.5 | -0.59 | 0.01359 | -0.111 | -43.401
-11 | -0.558 | 0.01152 | -0.113 | -48.433
-10.5 | -0.523 | 0.0098 | -0.116 | -53.416
-10 | -0.48 | 0.00902 | -0.119 | -53.255
-9.5 | -0.433 | 0.00785 | -0.121 | -55.133
-9 | -0.381 | 0.00703 | -0.123 | -54.138
-8.5 | -0.328 | 0.00729 | -0.125 | -44.915
-8 | -0.271 | 0.00701 | -0.126 | -38.625
-7.5 | -0.213 | 0.00686 | -0.128 | -30.997
-7 | -0.153 | 0.00662 | -0.129 | -23.159
-6.5 | -0.093 | 0.00638 | -0.13 | -14.605
-6 | -0.032 | 0.00625 | -0.132 | -5.129
-5.5 | 0.03 | 0.00613 | -0.133 | 4.839
-5 | 0.092 | 0.00601 | -0.134 | 15.278
-4.5 | 0.154 | 0.00583 | -0.136 | 26.5
-4 | 0.217 | 0.00574 | -0.137 | 37.843
-3.5 | 0.28 | 0.00565 | -0.139 | 49.558
-3 | 0.343 | 0.00561 | -0.14 | 61.149
-2.5 | 0.408 | 0.00558 | -0.141 | 73.099
-2 | 0.471 | 0.00554 | -0.143 | 84.991
-1.5 | 0.533 | 0.00441 | -0.144 | 120.805
-1 | 0.596 | 0.00405 | -0.145 | 147.204
-0.5 | 0.659 | 0.0044 | -0.146 | 149.799
0 | 0.715 | 0.00548 | -0.147 | 130.486
0.5 | 0.776 | 0.00546 | -0.148 | 142.147
1 | 0.837 | 0.00587 | -0.149 | 142.692
1.5 | 0.898 | 0.00627 | -0.15 | 143.159
2 | 0.959 | 0.00676 | -0.151 | 141.718
2.5 | 1.019 | 0.00724 | -0.152 | 140.734
3 | 1.079 | 0.00771 | -0.153 | 140.031
3.5 | 1.14 | 0.00818 | -0.154 | 139.369
4 | 1.191 | 0.00878 | -0.156 | 135.526
4.5 | 1.247 | 0.00939 | -0.157 | 132.831
5 | 1.302 | 0.01169 | -0.158 | 111.36
5.5 | 1.356 | 0.01217 | -0.159 | 111.446
6 | 1.408 | 0.01271 | -0.16 | 110.809
6.5 | 1.458 | 0.01316 | -0.161 | 110.808
7 | 1.506 | 0.01369 | -0.162 | 110.03
7.5 | 1.551 | 0.01421 | -0.163 | 109.152
8 | 1.593 | 0.01479 | -0.164 | 107.715
8.5 | 1.632 | 0.01534 | -0.165 | 106.402
9 | 1.668 | 0.01599 | -0.166 | 104.316
9.5 | 1.7 | 0.01668 | -0.167 | 101.945
10 | 1.729 | 0.01731 | -0.168 | 99.887
10.5 | 1.753 | 0.01819 | -0.169 | 96.373
11 | 1.773 | 0.01891 | -0.17 | 93.755
11.5 | 1.785 | 0.0197 | -0.171 | 90.598
12 | 1.791 | 0.02049 | -0.172 | 87.378
12.5 | 1.791 | 0.02131 | -0.172 | 84.054
13 | 1.787 | 0.02238 | -0.173 | 79.85
13.5 | 1.777 | 0.02332 | -0.174 | 76.206
14 | 1.763 | 0.02434 | -0.175 | 72.427
14.5 | 1.743 | 0.0255 | -0.176 | 68.349
15 | 1.719 | 0.0266 | -0.177 | 64.614
15.5 | 1.69 | 0.02806 | -0.177 | 60.241
16 | 1.657 | 0.02915 | -0.178 | 56.842
16.5 | 1.615 | 0.03102 | -0.179 | 52.057
17 | 1.57 | 0.03253 | -0.179 | 48.255

## 116. Re 12M Mach 0.10 (2)
BIGFOIL.COM POLAR EXPORT
NACA66A718
NACA66A718 |  |  |  | Cl Max: | 1.809 | at alpha= | 20 | deg
XFOIL ncrit=9 |  |  |  | L/D Max: | 271.124 | at alpha= | 2.5 | deg
Re: | 12000000 |  |  | Cd Min: | 0.0635 | at alpha= | 20 | deg
Mach: | 0.1 |  |  | Cl=0 at alpha= | -5.7728 | deg
|  |  |  | @ Cl=0.1, Cd= | 0.0056764
|  |  |  | @ Cl=0.4, Cd= | 0.0050268
|  |  |  | @ Cl=0.6, Cd= | 0.004348
alpha (deg) | Cl | Cd | Cm | Cl/Cd
-20 | -1.0803 | 0.03165 | -0.1697 | -34.1327
-19.5 | -1.0693 | 0.02877 | -0.1691 | -37.1672
-19 | -1.0589 | 0.02607 | -0.168 | -40.6176
-18.5 | -1.0479 | 0.02372 | -0.1661 | -44.1779
-18 | -1.028 | 0.02198 | -0.1645 | -46.7698
-17.5 | -1.0097 | 0.02021 | -0.1623 | -49.9604
-17 | -0.9872 | 0.01877 | -0.1602 | -52.5946
-16.5 | -0.9647 | 0.01732 | -0.1578 | -55.6986
-16 | -0.9405 | 0.01604 | -0.1553 | -58.6347
-15.5 | -0.9143 | 0.01484 | -0.1528 | -61.6105
-15 | -0.8854 | 0.01387 | -0.1503 | -63.8356
-14.5 | -0.8554 | 0.01294 | -0.1477 | -66.1051
-14 | -0.8253 | 0.01216 | -0.1447 | -67.8701
-13.5 | -0.7989 | 0.01145 | -0.1406 | -69.7729
-13 | -0.7656 | 0.01088 | -0.1375 | -70.3676
-12.5 | -0.722 | 0.01035 | -0.1362 | -69.7585
-12 | -0.676 | 0.00985 | -0.1352 | -68.6294
-11.5 | -0.6292 | 0.00926 | -0.1344 | -67.9482
-11 | -0.5881 | 0.00829 | -0.1328 | -70.9409
-10.5 | -0.5345 | 0.008 | -0.1331 | -66.8125
-10 | -0.48 | 0.00775 | -0.1335 | -61.9355
-9.5 | -0.4252 | 0.00749 | -0.1339 | -56.769
-9 | -0.3698 | 0.00722 | -0.1345 | -51.2188
-8.5 | -0.3137 | 0.00695 | -0.1352 | -45.1367
-8 | -0.2568 | 0.00672 | -0.1361 | -38.2143
-7.5 | -0.1994 | 0.00652 | -0.137 | -30.5828
-7 | -0.1417 | 0.00634 | -0.138 | -22.3502
-6.5 | -0.0841 | 0.00615 | -0.139 | -13.6748
-6 | -0.0264 | 0.00597 | -0.14 | -4.4221
-5.5 | 0.0317 | 0.00582 | -0.1411 | 5.4467
-5 | 0.0901 | 0.0057 | -0.1422 | 15.807
-4.5 | 0.1489 | 0.00556 | -0.1434 | 26.7806
-4 | 0.208 | 0.0054 | -0.1447 | 38.5185
-3.5 | 0.2674 | 0.00528 | -0.1461 | 50.6439
-3 | 0.3268 | 0.00516 | -0.1475 | 63.3333
-2.5 | 0.3863 | 0.00505 | -0.1488 | 76.495
-2 | 0.4454 | 0.00495 | -0.1502 | 89.9798
-1.5 | 0.5036 | 0.00486 | -0.1513 | 103.6214
-1 | 0.5612 | 0.0046 | -0.1525 | 122
-0.5 | 0.6197 | 0.00422 | -0.1539 | 146.8483
0 | 0.6781 | 0.00385 | -0.1554 | 176.1299
0.5 | 0.7351 | 0.00325 | -0.1568 | 226.1846
1 | 0.7939 | 0.00329 | -0.158 | 241.307
1.5 | 0.8532 | 0.00332 | -0.1593 | 256.988
2 | 0.9102 | 0.00343 | -0.1602 | 265.3644
2.5 | 0.9652 | 0.00356 | -0.1607 | 271.1236
3 | 0.9543 | 0.00481 | -0.1472 | 198.3992
3.5 | 0.9457 | 0.00592 | -0.1347 | 159.7466
4 | 0.9399 | 0.00734 | -0.1235 | 128.0518
4.5 | 0.951 | 0.00858 | -0.116 | 110.8392
5 | 0.9665 | 0.00983 | -0.1096 | 98.3215
5.5 | 0.984 | 0.01112 | -0.1037 | 88.4892
6 | 1.0004 | 0.01258 | -0.0979 | 79.5231
6.5 | 1.0191 | 0.01408 | -0.0927 | 72.3793
7 | 1.0457 | 0.01538 | -0.089 | 67.9909
7.5 | 1.0702 | 0.01684 | -0.0851 | 63.5511
8 | 1.1064 | 0.01784 | -0.083 | 62.0179
8.5 | 1.1414 | 0.01895 | -0.0809 | 60.2322
9 | 1.1803 | 0.01987 | -0.0795 | 59.4011
9.5 | 1.2154 | 0.02102 | -0.0776 | 57.8211
10 | 1.253 | 0.02206 | -0.0761 | 56.7996
10.5 | 1.2887 | 0.02323 | -0.0744 | 55.4757
11 | 1.3235 | 0.02447 | -0.0727 | 54.0866
11.5 | 1.3602 | 0.02563 | -0.0713 | 53.0706
12 | 1.3923 | 0.02712 | -0.0695 | 51.3385
12.5 | 1.4267 | 0.02848 | -0.068 | 50.0948
13 | 1.4586 | 0.03002 | -0.0663 | 48.5876
13.5 | 1.492 | 0.03149 | -0.0648 | 47.3801
14 | 1.522 | 0.03322 | -0.0632 | 45.8158
14.5 | 1.552 | 0.035 | -0.0615 | 44.3429
15 | 1.5813 | 0.03685 | -0.06 | 42.9118
15.5 | 1.6095 | 0.03883 | -0.0584 | 41.4499
16 | 1.6394 | 0.04071 | -0.0572 | 40.2702
16.5 | 1.6638 | 0.04308 | -0.0555 | 38.6212
17 | 1.6889 | 0.0454 | -0.0541 | 37.2004
17.5 | 1.7094 | 0.04821 | -0.0524 | 35.4574
18 | 1.7325 | 0.05085 | -0.0512 | 34.0708
18.5 | 1.7553 | 0.05355 | -0.05 | 32.7787
19 | 1.7743 | 0.05669 | -0.0488 | 31.2983
19.5 | 1.7952 | 0.05969 | -0.0479 | 30.0754
20 | 1.809 | 0.0635 | -0.0469 | 28.4882

## 117. Re 12M Mach 0.25 (1)
BIGFOIL.COM POLAR EXPORT
NACA66A718
NACA66A718 |  |  |  | Cl Max: | 1.756 | at alpha= | 11 | deg
JavaFoil+Calcfoil stall+Eppler ext transition |  |  |  | L/D Max: | 151.364 | at alpha= | -0.5 | deg
Re: | 12000000 |  |  | Cd Min: | 0.00447 | at alpha= | -0.5 | deg
Mach: | 0.25 |  |  | Cl=0 at alpha= | -5.7381 | deg
|  |  |  | @ Cl=0.1, Cd= | 0.006118
|  |  |  | @ Cl=0.4, Cd= | 0.0054178
|  |  |  | @ Cl=0.6, Cd= | 0.0047669
alpha (deg) | Cl | Cd | Cm | Cl/Cd
-18.5 | -0.263 | 0.15716 | -0.049 | -1.671
-18 | -0.313 | 0.14971 | -0.05 | -2.088
-17.5 | -0.357 | 0.1394 | -0.051 | -2.562
-17 | -0.397 | 0.13371 | -0.052 | -2.967
-16.5 | -0.432 | 0.12544 | -0.053 | -3.445
-16 | -0.463 | 0.1179 | -0.054 | -3.927
-15.5 | -0.489 | 0.10981 | -0.055 | -4.453
-15 | -0.509 | 0.10575 | -0.056 | -4.818
-14.5 | -0.525 | 0.09759 | -0.058 | -5.377
-14 | -0.534 | 0.09271 | -0.058 | -5.755
-13.5 | -0.537 | 0.08742 | -0.06 | -6.14
-13 | -0.534 | 0.08255 | -0.061 | -6.466
-12.5 | -0.525 | 0.07654 | -0.064 | -6.864
-12 | -0.514 | 0.06841 | -0.071 | -7.511
-11.5 | -0.493 | 0.0648 | -0.072 | -7.607
-11 | -0.531 | 0.01899 | -0.111 | -27.947
-10.5 | -0.512 | 0.0123 | -0.117 | -41.613
-10 | -0.479 | 0.00984 | -0.121 | -48.682
-9.5 | -0.432 | 0.00914 | -0.123 | -47.282
-9 | -0.384 | 0.00794 | -0.126 | -48.372
-8.5 | -0.331 | 0.00756 | -0.127 | -43.738
-8 | -0.275 | 0.00704 | -0.129 | -39.022
-7.5 | -0.217 | 0.00701 | -0.131 | -30.973
-7 | -0.157 | 0.00684 | -0.132 | -22.939
-6.5 | -0.095 | 0.00659 | -0.134 | -14.462
-6 | -0.033 | 0.00637 | -0.135 | -5.157
-5.5 | 0.03 | 0.00624 | -0.137 | 4.873
-5 | 0.094 | 0.00613 | -0.138 | 15.388
-4.5 | 0.159 | 0.006 | -0.14 | 26.433
-4 | 0.223 | 0.00586 | -0.141 | 38.07
-3.5 | 0.288 | 0.00578 | -0.142 | 49.737
-3 | 0.352 | 0.00569 | -0.144 | 61.947
-2.5 | 0.419 | 0.00531 | -0.145 | 78.967
-2 | 0.483 | 0.00496 | -0.146 | 97.491
-1.5 | 0.548 | 0.00536 | -0.147 | 102.214
-1 | 0.612 | 0.00463 | -0.149 | 132.205
-0.5 | 0.677 | 0.00447 | -0.15 | 151.364
0 | 0.734 | 0.00556 | -0.15 | 131.967
0.5 | 0.797 | 0.00559 | -0.152 | 142.512
1 | 0.859 | 0.00603 | -0.153 | 142.517
1.5 | 0.922 | 0.00646 | -0.154 | 142.757
2 | 0.984 | 0.00699 | -0.155 | 140.68
2.5 | 1.046 | 0.00751 | -0.156 | 139.219
3 | 1.108 | 0.008 | -0.157 | 138.558
3.5 | 1.17 | 0.00852 | -0.158 | 137.369
4 | 1.221 | 0.00917 | -0.16 | 133.214
4.5 | 1.279 | 0.00981 | -0.161 | 130.314
5 | 1.334 | 0.01225 | -0.162 | 108.909
5.5 | 1.389 | 0.01278 | -0.163 | 108.688
6 | 1.442 | 0.01337 | -0.164 | 107.83
6.5 | 1.491 | 0.01389 | -0.165 | 107.356
7 | 1.538 | 0.01448 | -0.166 | 106.227
7.5 | 1.581 | 0.01505 | -0.167 | 105.044
8 | 1.621 | 0.01568 | -0.168 | 103.397
8.5 | 1.656 | 0.01635 | -0.169 | 101.326
9 | 1.687 | 0.01709 | -0.17 | 98.733
9.5 | 1.713 | 0.01788 | -0.171 | 95.802
10 | 1.734 | 0.01863 | -0.172 | 93.075
10.5 | 1.749 | 0.01952 | -0.173 | 89.585
11 | 1.756 | 0.02042 | -0.174 | 85.965
11.5 | 1.75 | 0.02141 | -0.175 | 81.766
12 | 1.737 | 0.02238 | -0.176 | 77.599
12.5 | 1.714 | 0.02342 | -0.177 | 73.201
13 | 1.683 | 0.02457 | -0.178 | 68.496
13.5 | 1.643 | 0.02603 | -0.179 | 63.102
14 | 1.594 | 0.02716 | -0.179 | 58.671
14.5 | 1.536 | 0.02874 | -0.18 | 53.45
15 | 1.471 | 0.03037 | -0.181 | 48.423
15.5 | 1.398 | 0.03242 | -0.181 | 43.117
16 | 1.317 | 0.03485 | -0.182 | 37.791

## 118. Re 12M Mach 0.25 (2)
BIGFOIL.COM POLAR EXPORT
NACA66A718
NACA66A718 |  |  |  | Cl Max: | 1.7958 | at alpha= | 20 | deg
XFOIL ncrit=9 |  |  |  | L/D Max: | 281.155 | at alpha= | 2.5 | deg
Re: | 12000000 |  |  | Cd Min: | 0.0776 | at alpha= | 20 | deg
Mach: | 0.25 |  |  | Cl=0 at alpha= | -5.7696 | deg
|  |  |  | @ Cl=0.1, Cd= | 0.0057544
|  |  |  | @ Cl=0.4, Cd= | 0.0050991
|  |  |  | @ Cl=0.6, Cd= | 0.0045451
alpha (deg) | Cl | Cd | Cm | Cl/Cd
-19.5 | -0.7392 | 0.07081 | -0.1671 | -10.4392
-19 | -0.8265 | 0.05263 | -0.1797 | -15.704
-18.5 | -0.8677 | 0.04244 | -0.1853 | -20.4453
-18 | -0.882 | 0.03617 | -0.1871 | -24.3848
-17.5 | -0.9013 | 0.03063 | -0.1866 | -29.4254
-17 | -0.9033 | 0.02697 | -0.1847 | -33.4928
-16.5 | -0.9011 | 0.02384 | -0.182 | -37.7978
-16 | -0.8965 | 0.02111 | -0.1785 | -42.468
-15.5 | -0.882 | 0.01898 | -0.1751 | -46.47
-15 | -0.8612 | 0.01728 | -0.1716 | -49.838
-14.5 | -0.8373 | 0.01573 | -0.1681 | -53.2295
-14 | -0.8125 | 0.01432 | -0.1643 | -56.7388
-13.5 | -0.7819 | 0.0132 | -0.1609 | -59.2348
-13 | -0.7513 | 0.01219 | -0.1571 | -61.6325
-12.5 | -0.7228 | 0.01136 | -0.1524 | -63.6268
-12 | -0.6891 | 0.01074 | -0.1482 | -64.162
-11.5 | -0.6424 | 0.01013 | -0.1463 | -63.4156
-11 | -0.5939 | 0.00953 | -0.1447 | -62.319
-10.5 | -0.5532 | 0.00847 | -0.142 | -65.3129
-10 | -0.4987 | 0.00807 | -0.1415 | -61.7968
-9.5 | -0.4413 | 0.00778 | -0.1414 | -56.7224
-9 | -0.3831 | 0.00749 | -0.1416 | -51.1482
-8.5 | -0.3251 | 0.00717 | -0.1418 | -45.3417
-8 | -0.2664 | 0.0069 | -0.1422 | -38.6087
-7.5 | -0.2069 | 0.00668 | -0.1428 | -30.9731
-7 | -0.1472 | 0.00648 | -0.1434 | -22.716
-6.5 | -0.0872 | 0.00631 | -0.1443 | -13.8193
-6 | -0.0276 | 0.00611 | -0.145 | -4.5172
-5.5 | 0.0323 | 0.00593 | -0.1459 | 5.4469
-5 | 0.0932 | 0.00577 | -0.1471 | 16.1525
-4.5 | 0.1544 | 0.00563 | -0.1483 | 27.4245
-4 | 0.2154 | 0.00546 | -0.1495 | 39.4505
-3.5 | 0.2767 | 0.00533 | -0.1508 | 51.9137
-3 | 0.3381 | 0.00522 | -0.1522 | 64.7701
-2.5 | 0.3994 | 0.0051 | -0.1536 | 78.3137
-2 | 0.4604 | 0.00501 | -0.1549 | 91.8962
-1.5 | 0.5204 | 0.00493 | -0.156 | 105.5578
-1 | 0.5797 | 0.00468 | -0.1572 | 123.8675
-0.5 | 0.6399 | 0.00428 | -0.1586 | 149.5093
0 | 0.7001 | 0.00389 | -0.1601 | 179.9743
0.5 | 0.759 | 0.00329 | -0.1616 | 230.6991
1 | 0.8193 | 0.00334 | -0.1627 | 245.2994
1.5 | 0.8809 | 0.00337 | -0.1641 | 261.3947
2 | 0.9392 | 0.00348 | -0.1648 | 269.8851
2.5 | 0.9981 | 0.00355 | -0.1657 | 281.1549
3 | 0.9839 | 0.00466 | -0.1511 | 211.1373
3.5 | 0.9742 | 0.00585 | -0.1381 | 166.5299
4 | 0.9603 | 0.00753 | -0.1252 | 127.5299
4.5 | 0.9614 | 0.00914 | -0.1156 | 105.186
5 | 0.9778 | 0.01047 | -0.1091 | 93.3906
5.5 | 0.9941 | 0.01193 | -0.1029 | 83.3277
6 | 1.0083 | 0.01362 | -0.0965 | 74.0308
6.5 | 1.0225 | 0.01546 | -0.0905 | 66.1384
7 | 1.0488 | 0.01693 | -0.0865 | 61.9492
7.5 | 1.0705 | 0.01871 | -0.082 | 57.2154
8 | 1.1052 | 0.01996 | -0.0795 | 55.3707
8.5 | 1.1439 | 0.02106 | -0.0776 | 54.3162
9 | 1.1822 | 0.02223 | -0.0758 | 53.1804
9.5 | 1.2201 | 0.02346 | -0.0739 | 52.0077
10 | 1.259 | 0.02462 | -0.0722 | 51.1373
10.5 | 1.2937 | 0.02609 | -0.0701 | 49.586
11 | 1.3325 | 0.02735 | -0.0685 | 48.7203
11.5 | 1.3659 | 0.02898 | -0.0663 | 47.1325
12 | 1.4019 | 0.03047 | -0.0645 | 46.0092
12.5 | 1.4359 | 0.03216 | -0.0626 | 44.6486
13 | 1.4704 | 0.03385 | -0.0608 | 43.4387
13.5 | 1.502 | 0.03577 | -0.0588 | 41.9905
14 | 1.5326 | 0.03781 | -0.0568 | 40.5343
14.5 | 1.564 | 0.03988 | -0.0549 | 39.2177
15 | 1.5945 | 0.04207 | -0.0531 | 37.9011
15.5 | 1.6231 | 0.04443 | -0.0512 | 36.5316
16 | 1.6497 | 0.04704 | -0.0493 | 35.0702
16.5 | 1.6725 | 0.05006 | -0.0473 | 33.4099
17 | 1.698 | 0.05291 | -0.0456 | 32.0922
17.5 | 1.7198 | 0.05619 | -0.044 | 30.6069
18 | 1.7405 | 0.05969 | -0.0425 | 29.159
18.5 | 1.7618 | 0.06322 | -0.0411 | 27.8678
19 | 1.7765 | 0.0675 | -0.0398 | 26.3185
19.5 | 1.7887 | 0.0722 | -0.0388 | 24.7742
20 | 1.7958 | 0.0776 | -0.038 | 23.1418

## 119. Re 12M Mach 0.50 (1)
BIGFOIL.COM POLAR EXPORT
NACA66A718
NACA66A718 |  |  |  | Cl Max: | 1.658 | at alpha= | 7.5 | deg
JavaFoil+Calcfoil stall+Eppler ext transition |  |  |  | L/D Max: | 158.96 | at alpha= | -0.5 | deg
Re: | 12000000 |  |  | Cd Min: | 0.00476 | at alpha= | -0.5 | deg
Mach: | 0.5 |  |  | Cl=0 at alpha= | -5.7391 | deg
|  |  |  | @ Cl=0.1, Cd= | 0.0063276
|  |  |  | @ Cl=0.4, Cd= | 0.0059544
|  |  |  | @ Cl=0.6, Cd= | 0.0057472
alpha (deg) | Cl | Cd | Cm | Cl/Cd
-20 | -0.818 | 0.1525 | -0.065 | -5.365
-19.5 | -0.792 | 0.13981 | -0.068 | -5.666
-19 | -0.762 | 0.13562 | -0.067 | -5.62
-18.5 | -0.731 | 0.13164 | -0.065 | -5.553
-18 | -0.702 | 0.12624 | -0.065 | -5.564
-17.5 | -0.675 | 0.11866 | -0.067 | -5.685
-17 | -0.646 | 0.12184 | -0.067 | -5.301
-16.5 | -0.617 | 0.11644 | -0.067 | -5.299
-16 | -0.588 | 0.10988 | -0.068 | -5.355
-15.5 | -0.562 | 0.10128 | -0.071 | -5.545
-15 | -0.535 | 0.09239 | -0.076 | -5.796
-14.5 | -0.512 | 0.08106 | -0.082 | -6.313
-14 | -0.497 | 0.06129 | -0.095 | -8.102
-13.5 | -0.443 | 0.09627 | -0.065 | -4.606
-13 | -0.415 | 0.0886 | -0.066 | -4.685
-12.5 | -0.387 | 0.08085 | -0.068 | -4.785
-12 | -0.359 | 0.07416 | -0.072 | -4.845
-11.5 | -0.332 | 0.06769 | -0.077 | -4.903
-11 | -0.355 | 0.01483 | -0.128 | -23.907
-10.5 | -0.323 | 0.01332 | -0.13 | -24.208
-10 | -0.243 | 0.07804 | -0.065 | -3.116
-9.5 | -0.215 | 0.06728 | -0.066 | -3.189
-9 | -0.231 | 0.06161 | -0.066 | -3.745
-8.5 | -0.254 | 0.05331 | -0.072 | -4.768
-8 | -0.226 | 0.04732 | -0.081 | -4.785
-7.5 | -0.224 | 0.00836 | -0.144 | -26.783
-7 | -0.166 | 0.00783 | -0.146 | -21.189
-6.5 | -0.102 | 0.00749 | -0.148 | -13.686
-6 | -0.036 | 0.00668 | -0.149 | -5.35
-5.5 | 0.033 | 0.00679 | -0.151 | 4.907
-5 | 0.104 | 0.0063 | -0.153 | 16.521
-4.5 | 0.176 | 0.00643 | -0.155 | 27.395
-4 | 0.248 | 0.00628 | -0.157 | 39.565
-3.5 | 0.321 | 0.00607 | -0.158 | 52.815
-3 | 0.393 | 0.00596 | -0.159 | 65.948
-2.5 | 0.468 | 0.0059 | -0.161 | 79.42
-2 | 0.541 | 0.00578 | -0.162 | 93.555
-1.5 | 0.613 | 0.00574 | -0.164 | 106.701
-1 | 0.685 | 0.00494 | -0.165 | 138.476
-0.5 | 0.757 | 0.00476 | -0.167 | 158.96
0 | 0.817 | 0.00597 | -0.167 | 136.955
0.5 | 0.886 | 0.00626 | -0.169 | 141.681
1 | 0.956 | 0.00683 | -0.17 | 140.085
1.5 | 1.026 | 0.00742 | -0.171 | 138.266
2 | 1.095 | 0.00809 | -0.172 | 135.292
2.5 | 1.164 | 0.00885 | -0.174 | 131.466
3 | 1.233 | 0.00949 | -0.175 | 129.969
3.5 | 1.302 | 0.01028 | -0.176 | 126.575
4 | 1.353 | 0.01119 | -0.177 | 120.967
4.5 | 1.414 | 0.01207 | -0.179 | 117.166
5 | 1.471 | 0.0152 | -0.18 | 96.761
5.5 | 1.527 | 0.01602 | -0.181 | 95.288
6 | 1.576 | 0.01686 | -0.182 | 93.447
6.5 | 1.616 | 0.01772 | -0.183 | 91.229
7 | 1.645 | 0.01867 | -0.185 | 88.135
7.5 | 1.658 | 0.01979 | -0.186 | 83.776
8 | 1.644 | 0.02102 | -0.187 | 78.19
8.5 | 1.579 | 0.02261 | -0.188 | 69.818
9 | 1.33 | 0.02432 | -0.189 | 54.697
9.5 | 1.027 | 0.02677 | -0.19 | 38.376
10 | 1.06 | 0.02657 | -0.191 | 39.881
10.5 | 1.091 | 0.02862 | -0.192 | 38.122
11 | 1.122 | 0.03119 | -0.193 | 35.958
11.5 | 1.154 | 0.03026 | -0.195 | 38.131
12 | 1.185 | 0.03259 | -0.195 | 36.357
12.5 | 1.215 | 0.03547 | -0.196 | 34.246

## 120. Re 12M Mach 0.50 (2)
BIGFOIL.COM POLAR EXPORT
NACA66A718
NACA66A718 |  |  |  | Cl Max: | 1.5297 | at alpha= | 14 | deg
XFOIL ncrit=9 |  |  |  | L/D Max: | 270.711 | at alpha= | 2 | deg
Re: | 12000000 |  |  | Cd Min: | 0.211 | at alpha= | 20 | deg
Mach: | 0.5 |  |  | Cl=0 at alpha= | -5.7812 | deg
|  |  |  | @ Cl=0.1, Cd= | 0.0062188
|  |  |  | @ Cl=0.4, Cd= | 0.0055167
|  |  |  | @ Cl=0.6, Cd= | 0.0052297
alpha (deg) | Cl | Cd | Cm | Cl/Cd
-14 | -0.0448 | 0.09178 | -0.1885 | -0.48812
-13.5 | -0.0825 | 0.07894 | -0.1958 | -1.0451
-13 | -0.1308 | 0.0656 | -0.204 | -1.9939
-12.5 | -0.1779 | 0.05114 | -0.2134 | -3.4787
-12 | -0.2015 | 0.04118 | -0.2206 | -4.8932
-11.5 | -0.2333 | 0.03372 | -0.2229 | -6.9187
-11 | -0.2754 | 0.02741 | -0.2207 | -10.0474
-10.5 | -0.3139 | 0.02216 | -0.2152 | -14.1652
-10 | -0.3265 | 0.01851 | -0.2086 | -17.6391
-9.5 | -0.3531 | 0.01431 | -0.1993 | -24.6751
-9 | -0.3645 | 0.01108 | -0.1888 | -32.8971
-8.5 | -0.3468 | 0.00926 | -0.18 | -37.4514
-8 | -0.2898 | 0.00857 | -0.1762 | -33.8156
-7.5 | -0.2288 | 0.00799 | -0.1734 | -28.6358
-7 | -0.1652 | 0.00746 | -0.1713 | -22.1448
-6.5 | -0.0981 | 0.00707 | -0.1702 | -13.8755
-6 | -0.0302 | 0.00673 | -0.1695 | -4.4874
-5.5 | 0.0388 | 0.00646 | -0.1694 | 6.0062
-5 | 0.1073 | 0.00619 | -0.1695 | 17.3344
-4.5 | 0.1764 | 0.00599 | -0.1699 | 29.4491
-4 | 0.2455 | 0.00582 | -0.1706 | 42.1821
-3.5 | 0.3142 | 0.00567 | -0.1714 | 55.4145
-3 | 0.3824 | 0.00554 | -0.1722 | 69.0253
-2.5 | 0.4505 | 0.00545 | -0.1732 | 82.6606
-2 | 0.5178 | 0.00535 | -0.174 | 96.785
-1.5 | 0.5852 | 0.00526 | -0.175 | 111.2548
-1 | 0.6535 | 0.00512 | -0.1763 | 127.6367
-0.5 | 0.7199 | 0.00468 | -0.1774 | 153.8248
0 | 0.7868 | 0.00423 | -0.1787 | 186.0047
0.5 | 0.8503 | 0.00357 | -0.1796 | 238.1793
1 | 0.9074 | 0.00366 | -0.1783 | 247.9235
1.5 | 0.9677 | 0.00369 | -0.1775 | 262.2493
2 | 1.0287 | 0.0038 | -0.1768 | 270.7105
2.5 | 1.0787 | 0.00404 | -0.1739 | 267.005
3 | 1.1285 | 0.00436 | -0.1709 | 258.8303
3.5 | 1.0817 | 0.00652 | -0.1496 | 165.9049
4 | 1.0718 | 0.00841 | -0.1363 | 127.4435
4.5 | 1.0579 | 0.01073 | -0.1231 | 98.5927
5 | 1.0432 | 0.01353 | -0.1106 | 77.1027
5.5 | 1.0369 | 0.01643 | -0.1002 | 63.1102
6 | 1.0411 | 0.01916 | -0.0919 | 54.3372
6.5 | 1.0548 | 0.02169 | -0.0852 | 48.6307
7 | 1.0637 | 0.02461 | -0.0783 | 43.2223
7.5 | 1.0764 | 0.02755 | -0.0722 | 39.0708
8 | 1.1158 | 0.02933 | -0.0692 | 38.043
8.5 | 1.1567 | 0.03117 | -0.0665 | 37.1094
9 | 1.2006 | 0.03287 | -0.0641 | 36.5257
9.5 | 1.2428 | 0.03481 | -0.0614 | 35.7024
10 | 1.2849 | 0.03681 | -0.0587 | 34.9063
10.5 | 1.3265 | 0.03895 | -0.056 | 34.0565
11 | 1.3674 | 0.04122 | -0.0531 | 33.1732
11.5 | 1.4045 | 0.04389 | -0.0499 | 32.0005
12 | 1.444 | 0.04649 | -0.0469 | 31.0604
12.5 | 1.4777 | 0.04967 | -0.0436 | 29.7504
13 | 1.508 | 0.0533 | -0.0401 | 28.2927
13.5 | 1.527 | 0.05795 | -0.0363 | 26.3503
14 | 1.5297 | 0.06426 | -0.0326 | 23.8049
14.5 | 1.5145 | 0.07251 | -0.0296 | 20.8868
15 | 1.4868 | 0.08251 | -0.0281 | 18.0196
15.5 | 1.458 | 0.09329 | -0.0282 | 15.6287
16 | 1.4275 | 0.10496 | -0.0302 | 13.6004
16.5 | 1.3969 | 0.11744 | -0.0342 | 11.8946
17 | 1.3671 | 0.13037 | -0.0398 | 10.4863
17.5 | 1.3402 | 0.14355 | -0.0469 | 9.3361
18 | 1.3159 | 0.15685 | -0.0549 | 8.3895
18.5 | 1.2911 | 0.17063 | -0.0641 | 7.5667
19.5 | 1.2535 | 0.19789 | -0.0829 | 6.3343
20 | 1.2408 | 0.211 | -0.0919 | 5.8806

## 121. Re 14M Mach 0.00 (1)
BIGFOIL.COM POLAR EXPORT
NACA66A718
NACA66A718 |  |  |  | Cl Max: | 1.801 | at alpha= | 12.5 | deg
JavaFoil+Calcfoil stall+Eppler ext transition |  |  |  | L/D Max: | 138.439 | at alpha= | 3 | deg
Re: | 14000000 |  |  | Cd Min: | 0.00499 | at alpha= | -1.5 | deg
Mach: | 0 |  |  | Cl=0 at alpha= | -5.7419 | deg
|  |  |  | @ Cl=0.1, Cd= | 0.0058143
|  |  |  | @ Cl=0.4, Cd= | 0.0054828
|  |  |  | @ Cl=0.6, Cd= | 0.0055293
alpha (deg) | Cl | Cd | Cm | Cl/Cd
-20 | -0.594 | 0.15645 | -0.05 | -3.796
-19.5 | -0.606 | 0.14865 | -0.051 | -4.077
-19 | -0.617 | 0.14199 | -0.052 | -4.347
-18.5 | -0.626 | 0.13774 | -0.052 | -4.548
-18 | -0.636 | 0.12905 | -0.054 | -4.925
-17.5 | -0.642 | 0.12533 | -0.054 | -5.119
-17 | -0.646 | 0.11887 | -0.055 | -5.435
-16.5 | -0.649 | 0.11096 | -0.057 | -5.851
-16 | -0.648 | 0.10692 | -0.057 | -6.061
-15.5 | -0.645 | 0.10091 | -0.059 | -6.397
-15 | -0.641 | 0.09384 | -0.062 | -6.828
-14.5 | -0.632 | 0.08874 | -0.063 | -7.118
-14 | -0.624 | 0.07886 | -0.069 | -7.915
-13.5 | -0.615 | 0.06815 | -0.076 | -9.027
-13 | -0.639 | 0.03369 | -0.096 | -18.97
-12.5 | -0.644 | 0.01869 | -0.105 | -34.456
-12 | -0.623 | 0.01467 | -0.108 | -42.48
-11.5 | -0.594 | 0.01241 | -0.111 | -47.868
-11 | -0.564 | 0.01022 | -0.114 | -55.198
-10.5 | -0.525 | 0.00923 | -0.116 | -56.895
-10 | -0.481 | 0.00862 | -0.118 | -55.808
-9.5 | -0.433 | 0.00705 | -0.121 | -61.367
-9 | -0.382 | 0.00739 | -0.123 | -51.665
-8.5 | -0.327 | 0.00707 | -0.124 | -46.195
-8 | -0.27 | 0.00681 | -0.126 | -39.64
-7.5 | -0.212 | 0.00664 | -0.127 | -31.922
-7 | -0.153 | 0.00641 | -0.128 | -23.814
-6.5 | -0.093 | 0.00628 | -0.13 | -14.759
-6 | -0.032 | 0.00606 | -0.131 | -5.268
-5.5 | 0.03 | 0.00594 | -0.132 | 4.969
-5 | 0.091 | 0.00583 | -0.134 | 15.682
-4.5 | 0.154 | 0.00572 | -0.135 | 26.86
-4 | 0.216 | 0.00557 | -0.136 | 38.814
-3.5 | 0.279 | 0.00554 | -0.138 | 50.34
-3 | 0.341 | 0.00551 | -0.139 | 61.981
-2.5 | 0.406 | 0.00548 | -0.141 | 74.084
-2 | 0.468 | 0.00548 | -0.142 | 85.356
-1.5 | 0.531 | 0.00499 | -0.143 | 106.299
-1 | 0.593 | 0.0055 | -0.144 | 107.878
-0.5 | 0.655 | 0.00576 | -0.145 | 113.8
0 | 0.711 | 0.00595 | -0.146 | 119.63
0.5 | 0.772 | 0.00615 | -0.147 | 125.511
1 | 0.833 | 0.00641 | -0.148 | 129.966
1.5 | 0.894 | 0.00655 | -0.149 | 136.366
2 | 0.954 | 0.00695 | -0.15 | 137.237
2.5 | 1.014 | 0.00734 | -0.151 | 138.227
3 | 1.075 | 0.00776 | -0.153 | 138.439
3.5 | 1.135 | 0.00829 | -0.154 | 136.945
4 | 1.185 | 0.00881 | -0.155 | 134.555
4.5 | 1.242 | 0.00927 | -0.156 | 133.894
5 | 1.296 | 0.01132 | -0.157 | 114.558
5.5 | 1.351 | 0.01178 | -0.158 | 114.676
6 | 1.403 | 0.01227 | -0.159 | 114.329
6.5 | 1.453 | 0.01272 | -0.16 | 114.246
7 | 1.501 | 0.01321 | -0.161 | 113.572
7.5 | 1.546 | 0.0137 | -0.162 | 112.841
8 | 1.589 | 0.01424 | -0.163 | 111.569
8.5 | 1.629 | 0.01478 | -0.164 | 110.22
9 | 1.665 | 0.01542 | -0.165 | 108.03
9.5 | 1.699 | 0.01611 | -0.166 | 105.449
10 | 1.728 | 0.01665 | -0.167 | 103.815
10.5 | 1.754 | 0.01745 | -0.168 | 100.534
11 | 1.775 | 0.01821 | -0.169 | 97.476
11.5 | 1.788 | 0.01891 | -0.17 | 94.577
12 | 1.797 | 0.01964 | -0.171 | 91.493
12.5 | 1.801 | 0.02048 | -0.172 | 87.917
13 | 1.799 | 0.02142 | -0.173 | 84.024
13.5 | 1.794 | 0.02222 | -0.173 | 80.709
14 | 1.783 | 0.02335 | -0.174 | 76.348
14.5 | 1.768 | 0.02418 | -0.175 | 73.096
15 | 1.748 | 0.02517 | -0.176 | 69.465
15.5 | 1.725 | 0.02639 | -0.177 | 65.351
16 | 1.697 | 0.02776 | -0.177 | 61.134
16.5 | 1.661 | 0.02953 | -0.178 | 56.24
17 | 1.621 | 0.0311 | -0.178 | 52.138
17.5 | 1.579 | 0.03255 | -0.179 | 48.514

## 122. Re 14M Mach 0.00 (2)
BIGFOIL.COM POLAR EXPORT
NACA66A718
NACA66A718 |  |  |  | Cl Max: | 1.8244 | at alpha= | 20 | deg
XFOIL ncrit=9 |  |  |  | L/D Max: | 266 | at alpha= | 2 | deg
Re: | 14000000 |  |  | Cd Min: | 0.05968 | at alpha= | 20 | deg
Mach: | 0 |  |  | Cl=0 at alpha= | -5.7699 | deg
|  |  |  | @ Cl=0.1, Cd= | 0.0054877
|  |  |  | @ Cl=0.4, Cd= | 0.0048869
|  |  |  | @ Cl=0.6, Cd= | 0.0042704
alpha (deg) | Cl | Cd | Cm | Cl/Cd
-15.5 | -0.9266 | 0.0139 | -0.1478 | -66.6619
-15 | -0.8963 | 0.01303 | -0.1455 | -68.7874
-14.5 | -0.8671 | 0.01224 | -0.1427 | -70.8415
-14 | -0.8389 | 0.01157 | -0.1392 | -72.5065
-13.5 | -0.81 | 0.01103 | -0.1354 | -73.4361
-13 | -0.7688 | 0.01044 | -0.134 | -73.6398
-12.5 | -0.724 | 0.00994 | -0.1331 | -72.837
-12 | -0.6765 | 0.00947 | -0.1326 | -71.4361
-11.5 | -0.6287 | 0.00894 | -0.1322 | -70.3244
-11 | -0.5873 | 0.00799 | -0.1307 | -73.5044
-10.5 | -0.5338 | 0.00771 | -0.1311 | -69.2348
-10 | -0.4794 | 0.00747 | -0.1317 | -64.1767
-9.5 | -0.4242 | 0.00723 | -0.1324 | -58.6722
-9 | -0.3686 | 0.00697 | -0.1331 | -52.8838
-8.5 | -0.3127 | 0.00671 | -0.1339 | -46.6021
-8 | -0.2562 | 0.00649 | -0.1349 | -39.4761
-7.5 | -0.1991 | 0.0063 | -0.1359 | -31.6032
-7 | -0.1417 | 0.00614 | -0.1369 | -23.0782
-6.5 | -0.0842 | 0.00598 | -0.138 | -14.0803
-6 | -0.0266 | 0.00581 | -0.139 | -4.5783
-5.5 | 0.0312 | 0.00566 | -0.1402 | 5.5124
-5 | 0.0899 | 0.00551 | -0.1415 | 16.3158
-4.5 | 0.1488 | 0.00538 | -0.1428 | 27.658
-4 | 0.2077 | 0.00523 | -0.1441 | 39.7132
-3.5 | 0.2668 | 0.0051 | -0.1455 | 52.3137
-3 | 0.326 | 0.005 | -0.1469 | 65.2
-2.5 | 0.3847 | 0.0049 | -0.1482 | 78.5102
-2 | 0.443 | 0.00485 | -0.1494 | 91.3402
-1.5 | 0.5017 | 0.00474 | -0.1507 | 105.8439
-1 | 0.5604 | 0.00449 | -0.1521 | 124.8107
-0.5 | 0.6181 | 0.00417 | -0.1534 | 148.2254
0 | 0.6756 | 0.0039 | -0.1547 | 173.2308
0.5 | 0.7326 | 0.00328 | -0.1562 | 223.3537
1 | 0.7914 | 0.00319 | -0.1576 | 248.0878
1.5 | 0.8486 | 0.00327 | -0.1586 | 259.5107
2 | 0.9044 | 0.0034 | -0.1593 | 266
2.5 | 0.945 | 0.00393 | -0.1568 | 240.458
3 | 0.9235 | 0.00519 | -0.1413 | 177.9383
3.5 | 0.9182 | 0.00635 | -0.1297 | 144.5984
4 | 0.9224 | 0.0076 | -0.1207 | 121.3684
4.5 | 0.9407 | 0.00867 | -0.1145 | 108.5006
5 | 0.9582 | 0.00986 | -0.1085 | 97.1805
5.5 | 0.9769 | 0.01111 | -0.103 | 87.9298
6 | 0.9956 | 0.01248 | -0.0976 | 79.7756
6.5 | 1.0227 | 0.01362 | -0.0938 | 75.0881
7 | 1.0461 | 0.01501 | -0.0895 | 69.6935
7.5 | 1.0786 | 0.01607 | -0.0869 | 67.1189
8 | 1.1136 | 0.01708 | -0.0847 | 65.1991
8.5 | 1.1521 | 0.01795 | -0.0831 | 64.1838
9 | 1.1872 | 0.01902 | -0.0812 | 62.4185
9.5 | 1.2255 | 0.01995 | -0.0798 | 61.4286
10 | 1.2608 | 0.02107 | -0.078 | 59.8386
10.5 | 1.2967 | 0.02217 | -0.0764 | 58.4889
11 | 1.3341 | 0.02321 | -0.0751 | 57.4795
11.5 | 1.3665 | 0.02455 | -0.0732 | 55.6619
12 | 1.4023 | 0.02572 | -0.0718 | 54.5218
12.5 | 1.434 | 0.02719 | -0.07 | 52.74
13 | 1.4687 | 0.02849 | -0.0687 | 51.5514
13.5 | 1.4998 | 0.03003 | -0.067 | 49.9434
14 | 1.5305 | 0.03163 | -0.0654 | 48.3876
14.5 | 1.5608 | 0.03329 | -0.0639 | 46.885
15 | 1.5901 | 0.03506 | -0.0624 | 45.3537
15.5 | 1.6211 | 0.03671 | -0.0611 | 44.1596
16 | 1.6469 | 0.03881 | -0.0595 | 42.4349
16.5 | 1.6753 | 0.04074 | -0.0582 | 41.1217
17 | 1.6968 | 0.04326 | -0.0565 | 39.2233
17.5 | 1.7223 | 0.04547 | -0.0552 | 37.8777
18 | 1.7447 | 0.04806 | -0.0539 | 36.3025
18.5 | 1.7684 | 0.05052 | -0.0528 | 35.004
19 | 1.7885 | 0.05339 | -0.0516 | 33.4988
19.5 | 1.8064 | 0.05651 | -0.0504 | 31.966
20 | 1.8244 | 0.05968 | -0.0494 | 30.5697

## 123. Re 14M Mach 0.10 (1)
BIGFOIL.COM POLAR EXPORT
NACA66A718
NACA66A718 |  |  |  | Cl Max: | 1.793 | at alpha= | 12.5 | deg
JavaFoil+Calcfoil stall+Eppler ext transition |  |  |  | L/D Max: | 137.802 | at alpha= | 3 | deg
Re: | 14000000 |  |  | Cd Min: | 0.00502 | at alpha= | -1.5 | deg
Mach: | 0.1 |  |  | Cl=0 at alpha= | -5.7419 | deg
|  |  |  | @ Cl=0.1, Cd= | 0.0057971
|  |  |  | @ Cl=0.4, Cd= | 0.0055388
|  |  |  | @ Cl=0.6, Cd= | 0.005534
alpha (deg) | Cl | Cd | Cm | Cl/Cd
-20 | -0.55 | 0.15898 | -0.049 | -3.46
-19.5 | -0.565 | 0.15172 | -0.05 | -3.725
-19 | -0.579 | 0.14471 | -0.051 | -4.004
-18.5 | -0.593 | 0.13776 | -0.052 | -4.301
-18 | -0.604 | 0.13109 | -0.053 | -4.608
-17.5 | -0.613 | 0.12704 | -0.053 | -4.827
-17 | -0.621 | 0.12037 | -0.054 | -5.159
-16.5 | -0.626 | 0.11449 | -0.056 | -5.472
-16 | -0.63 | 0.10624 | -0.058 | -5.93
-15.5 | -0.629 | 0.10241 | -0.058 | -6.141
-15 | -0.626 | 0.09679 | -0.06 | -6.468
-14.5 | -0.62 | 0.0906 | -0.062 | -6.844
-14 | -0.611 | 0.0847 | -0.064 | -7.209
-13.5 | -0.602 | 0.07433 | -0.071 | -8.103
-13 | -0.595 | 0.06123 | -0.08 | -9.715
-12.5 | -0.584 | 0.04965 | -0.087 | -11.753
-12 | -0.616 | 0.01635 | -0.108 | -37.676
-11.5 | -0.591 | 0.01295 | -0.111 | -45.669
-11 | -0.562 | 0.01058 | -0.114 | -53.128
-10.5 | -0.525 | 0.00944 | -0.117 | -55.566
-10 | -0.481 | 0.00874 | -0.119 | -55.025
-9.5 | -0.433 | 0.00766 | -0.121 | -56.619
-9 | -0.381 | 0.00718 | -0.123 | -53.081
-8.5 | -0.328 | 0.00711 | -0.125 | -46.039
-8 | -0.271 | 0.00686 | -0.126 | -39.479
-7.5 | -0.213 | 0.0066 | -0.128 | -32.209
-7 | -0.153 | 0.00646 | -0.129 | -23.738
-6.5 | -0.093 | 0.00624 | -0.13 | -14.934
-6 | -0.032 | 0.00612 | -0.132 | -5.238
-5.5 | 0.03 | 0.006 | -0.133 | 4.942
-5 | 0.092 | 0.00581 | -0.134 | 15.804
-4.5 | 0.154 | 0.00571 | -0.136 | 27.055
-4 | 0.217 | 0.00563 | -0.137 | 38.61
-3.5 | 0.28 | 0.0056 | -0.139 | 49.975
-3 | 0.343 | 0.00553 | -0.14 | 62.049
-2.5 | 0.408 | 0.00554 | -0.141 | 73.535
-2 | 0.471 | 0.00544 | -0.143 | 86.411
-1.5 | 0.533 | 0.00502 | -0.144 | 106.156
-1 | 0.596 | 0.00552 | -0.144 | 107.93
-0.5 | 0.659 | 0.00574 | -0.145 | 114.695
0 | 0.715 | 0.00595 | -0.147 | 120.15
0.5 | 0.776 | 0.00619 | -0.148 | 125.447
1 | 0.837 | 0.00641 | -0.149 | 130.542
1.5 | 0.898 | 0.00658 | -0.15 | 136.431
2 | 0.959 | 0.00701 | -0.151 | 136.779
2.5 | 1.019 | 0.0074 | -0.152 | 137.783
3 | 1.08 | 0.00784 | -0.153 | 137.802
3.5 | 1.14 | 0.00835 | -0.154 | 136.48
4 | 1.191 | 0.00889 | -0.156 | 134.015
4.5 | 1.248 | 0.00934 | -0.157 | 133.557
5 | 1.302 | 0.01141 | -0.158 | 114.176
5.5 | 1.357 | 0.01188 | -0.159 | 114.198
6 | 1.409 | 0.01238 | -0.16 | 113.766
6.5 | 1.459 | 0.01285 | -0.161 | 113.515
7 | 1.507 | 0.01334 | -0.162 | 112.908
7.5 | 1.552 | 0.01383 | -0.163 | 112.215
8 | 1.594 | 0.01438 | -0.164 | 110.88
8.5 | 1.634 | 0.01494 | -0.165 | 109.326
9 | 1.67 | 0.01561 | -0.166 | 106.974
9.5 | 1.702 | 0.01628 | -0.167 | 104.527
10 | 1.731 | 0.01685 | -0.168 | 102.685
10.5 | 1.755 | 0.01769 | -0.169 | 99.199
11 | 1.774 | 0.01848 | -0.17 | 96.011
11.5 | 1.785 | 0.01914 | -0.171 | 93.272
12 | 1.792 | 0.01997 | -0.172 | 89.705
12.5 | 1.793 | 0.02085 | -0.173 | 85.985
13 | 1.788 | 0.0218 | -0.173 | 82.004
13.5 | 1.778 | 0.02263 | -0.174 | 78.57
14 | 1.763 | 0.02376 | -0.175 | 74.208
14.5 | 1.744 | 0.02474 | -0.176 | 70.489
15 | 1.719 | 0.02578 | -0.177 | 66.702
15.5 | 1.691 | 0.02739 | -0.177 | 61.735
16 | 1.658 | 0.02835 | -0.178 | 58.488
16.5 | 1.616 | 0.03013 | -0.179 | 53.624
17 | 1.571 | 0.03201 | -0.179 | 49.07
17.5 | 1.522 | 0.03386 | -0.18 | 44.964

## 124. Re 14M Mach 0.10 (2)
BIGFOIL.COM POLAR EXPORT
NACA66A718
NACA66A718 |  |  |  | Cl Max: | 1.821 | at alpha= | 20 | deg
XFOIL ncrit=9 |  |  |  | L/D Max: | 266.862 | at alpha= | 2 | deg
Re: | 14000000 |  |  | Cd Min: | 0.06223 | at alpha= | 20 | deg
Mach: | 0.1 |  |  | Cl=0 at alpha= | -5.7693 | deg
|  |  |  | @ Cl=0.1, Cd= | 0.0054992
|  |  |  | @ Cl=0.4, Cd= | 0.0048991
|  |  |  | @ Cl=0.6, Cd= | 0.0042867
alpha (deg) | Cl | Cd | Cm | Cl/Cd
-20 | -1.1016 | 0.03007 | -0.1693 | -36.6345
-19.5 | -1.0933 | 0.02711 | -0.1684 | -40.3283
-19 | -1.0812 | 0.02473 | -0.1669 | -43.7202
-18.5 | -1.0669 | 0.02261 | -0.1651 | -47.1871
-18 | -1.0468 | 0.02093 | -0.1632 | -50.0143
-17.5 | -1.0277 | 0.0193 | -0.1609 | -53.2487
-17 | -1.0033 | 0.01792 | -0.1589 | -55.9877
-16.5 | -0.9781 | 0.01668 | -0.1566 | -58.6391
-16 | -0.9518 | 0.01547 | -0.1542 | -61.5255
-15.5 | -0.9242 | 0.01443 | -0.1517 | -64.0471
-15 | -0.8944 | 0.01347 | -0.1493 | -66.3994
-14.5 | -0.8648 | 0.01261 | -0.1465 | -68.5805
-14 | -0.835 | 0.01186 | -0.1433 | -70.4047
-13.5 | -0.8097 | 0.01124 | -0.1388 | -72.0374
-13 | -0.7712 | 0.01066 | -0.1367 | -72.3452
-12.5 | -0.7271 | 0.01012 | -0.1354 | -71.8478
-12 | -0.6799 | 0.00961 | -0.1347 | -70.7492
-11.5 | -0.631 | 0.00913 | -0.1342 | -69.1128
-11 | -0.5905 | 0.00812 | -0.1325 | -72.7217
-10.5 | -0.5378 | 0.00778 | -0.1326 | -69.126
-10 | -0.4829 | 0.00752 | -0.1331 | -64.2154
-9.5 | -0.4272 | 0.00728 | -0.1337 | -58.6813
-9 | -0.3711 | 0.00702 | -0.1344 | -52.8632
-8.5 | -0.3148 | 0.00675 | -0.1351 | -46.637
-8 | -0.258 | 0.00652 | -0.1359 | -39.5706
-7.5 | -0.2005 | 0.00633 | -0.1369 | -31.6746
-6.5 | -0.0848 | 0.00601 | -0.1389 | -14.1098
-6 | -0.0269 | 0.00584 | -0.1399 | -4.6062
-5.5 | 0.0314 | 0.00567 | -0.1411 | 5.5379
-5 | 0.0905 | 0.00552 | -0.1423 | 16.3949
-4.5 | 0.1498 | 0.00539 | -0.1437 | 27.7922
-4 | 0.209 | 0.00524 | -0.145 | 39.8855
-3.5 | 0.2685 | 0.00511 | -0.1464 | 52.544
-3 | 0.3281 | 0.00501 | -0.1478 | 65.489
-2.5 | 0.3872 | 0.00491 | -0.1491 | 78.8595
-2 | 0.4457 | 0.00486 | -0.1503 | 91.7078
-1.5 | 0.5049 | 0.00475 | -0.1516 | 106.2947
-0.5 | 0.6219 | 0.00418 | -0.1543 | 148.7799
0 | 0.6797 | 0.00391 | -0.1556 | 173.8363
0.5 | 0.737 | 0.00328 | -0.1571 | 224.6951
1 | 0.7963 | 0.00319 | -0.1585 | 249.6238
1.5 | 0.8537 | 0.00328 | -0.1595 | 260.2744
2 | 0.91 | 0.00341 | -0.1602 | 266.8622
3 | 0.9285 | 0.00516 | -0.1419 | 179.9419
3.5 | 0.9237 | 0.00632 | -0.1304 | 146.1551
4 | 0.925 | 0.00766 | -0.1208 | 120.7572
4.5 | 0.9431 | 0.00875 | -0.1146 | 107.7829
5 | 0.9603 | 0.00997 | -0.1085 | 96.319
5.5 | 0.9783 | 0.01126 | -0.1027 | 86.8828
6 | 0.9974 | 0.01264 | -0.0974 | 78.9082
6.5 | 1.0226 | 0.01388 | -0.0932 | 73.6744
7 | 1.0468 | 0.01527 | -0.0891 | 68.5527
7.5 | 1.0767 | 0.01648 | -0.086 | 65.3337
8 | 1.1144 | 0.01739 | -0.0842 | 64.0828
8.5 | 1.151 | 0.0184 | -0.0823 | 62.5543
9 | 1.1881 | 0.0194 | -0.0805 | 61.2423
9.5 | 1.2269 | 0.02034 | -0.0791 | 60.3196
10 | 1.2614 | 0.02154 | -0.0772 | 58.5608
10.5 | 1.299 | 0.02259 | -0.0757 | 57.5033
11 | 1.3334 | 0.02384 | -0.0739 | 55.9312
11.5 | 1.3689 | 0.02505 | -0.0724 | 54.6467
12 | 1.4026 | 0.02641 | -0.0707 | 53.1087
12.5 | 1.4366 | 0.02778 | -0.0691 | 51.7135
13 | 1.4716 | 0.0291 | -0.0677 | 50.5704
13.5 | 1.5016 | 0.03078 | -0.0659 | 48.7849
14 | 1.5338 | 0.03233 | -0.0643 | 47.442
14.5 | 1.5618 | 0.03424 | -0.0625 | 45.6133
15 | 1.5942 | 0.03583 | -0.0612 | 44.4934
15.5 | 1.6214 | 0.03787 | -0.0595 | 42.8149
16 | 1.6507 | 0.03976 | -0.0581 | 41.5166
16.5 | 1.6745 | 0.04215 | -0.0564 | 39.7272
17 | 1.7004 | 0.04439 | -0.055 | 38.3059
17.5 | 1.7224 | 0.04703 | -0.0534 | 36.6234
18 | 1.7491 | 0.04931 | -0.0523 | 35.4715
18.5 | 1.7691 | 0.05225 | -0.0509 | 33.8584
19 | 1.7903 | 0.0551 | -0.0497 | 32.4918
19.5 | 1.8081 | 0.05837 | -0.0486 | 30.9765
20 | 1.821 | 0.06223 | -0.0474 | 29.2624

## 125. Re 14M Mach 0.25 (1)
BIGFOIL.COM POLAR EXPORT
NACA66A718
NACA66A718 |  |  |  | Cl Max: | 1.756 | at alpha= | 11 | deg
JavaFoil+Calcfoil stall+Eppler ext transition |  |  |  | L/D Max: | 136.454 | at alpha= | 2.5 | deg
Re: | 14000000 |  |  | Cd Min: | 0.00479 | at alpha= | -1.5 | deg
Mach: | 0.25 |  |  | Cl=0 at alpha= | -5.7381 | deg
|  |  |  | @ Cl=0.1, Cd= | 0.0059815
|  |  |  | @ Cl=0.4, Cd= | 0.0053563
|  |  |  | @ Cl=0.6, Cd= | 0.0054319
alpha (deg) | Cl | Cd | Cm | Cl/Cd
-16 | -0.463 | 0.11747 | -0.054 | -3.942
-15.5 | -0.489 | 0.1101 | -0.055 | -4.442
-15 | -0.509 | 0.10566 | -0.056 | -4.822
-14.5 | -0.525 | 0.09708 | -0.058 | -5.408
-14 | -0.534 | 0.0925 | -0.059 | -5.772
-13.5 | -0.537 | 0.0871 | -0.06 | -6.166
-13 | -0.534 | 0.08192 | -0.062 | -6.52
-12.5 | -0.526 | 0.07591 | -0.064 | -6.925
-12 | -0.515 | 0.06725 | -0.072 | -7.655
-11.5 | -0.499 | 0.05911 | -0.079 | -8.438
-11 | -0.539 | 0.01562 | -0.113 | -34.495
-10.5 | -0.513 | 0.01181 | -0.117 | -43.42
-10 | -0.48 | 0.00951 | -0.121 | -50.433
-9.5 | -0.433 | 0.00885 | -0.123 | -48.985
-9 | -0.385 | 0.00774 | -0.126 | -49.698
-8.5 | -0.331 | 0.00681 | -0.128 | -48.615
-8 | -0.276 | 0.00716 | -0.13 | -38.522
-7.5 | -0.217 | 0.00686 | -0.131 | -31.647
-7 | -0.157 | 0.00661 | -0.132 | -23.725
-6.5 | -0.095 | 0.00645 | -0.134 | -14.786
-6 | -0.033 | 0.00624 | -0.135 | -5.266
-5.5 | 0.03 | 0.00611 | -0.137 | 4.978
-5 | 0.094 | 0.006 | -0.138 | 15.719
-4.5 | 0.159 | 0.0058 | -0.14 | 27.336
-4 | 0.223 | 0.00571 | -0.141 | 39.067
-3.5 | 0.288 | 0.00568 | -0.142 | 50.688
-3 | 0.352 | 0.00565 | -0.144 | 62.38
-2.5 | 0.419 | 0.00524 | -0.145 | 79.973
-2 | 0.483 | 0.0049 | -0.146 | 98.76
-1.5 | 0.548 | 0.00479 | -0.147 | 114.432
-1 | 0.612 | 0.00558 | -0.148 | 109.748
-0.5 | 0.677 | 0.00585 | -0.149 | 115.667
0 | 0.734 | 0.00607 | -0.15 | 120.78
0.5 | 0.796 | 0.00631 | -0.152 | 126.126
1 | 0.859 | 0.00657 | -0.153 | 130.726
1.5 | 0.922 | 0.00678 | -0.154 | 135.885
2 | 0.984 | 0.00726 | -0.155 | 135.574
2.5 | 1.046 | 0.00767 | -0.156 | 136.454
3 | 1.108 | 0.00813 | -0.157 | 136.256
3.5 | 1.17 | 0.00869 | -0.159 | 134.632
4 | 1.221 | 0.00927 | -0.16 | 131.817
4.5 | 1.279 | 0.00976 | -0.161 | 131.133
5 | 1.335 | 0.01196 | -0.162 | 111.631
5.5 | 1.39 | 0.01251 | -0.163 | 111.156
6 | 1.442 | 0.01303 | -0.164 | 110.712
6.5 | 1.492 | 0.01354 | -0.165 | 110.222
7 | 1.539 | 0.01409 | -0.166 | 109.24
7.5 | 1.582 | 0.01468 | -0.167 | 107.791
8 | 1.622 | 0.01528 | -0.168 | 106.143
8.5 | 1.657 | 0.01591 | -0.169 | 104.18
9 | 1.688 | 0.01666 | -0.17 | 101.324
9.5 | 1.714 | 0.01749 | -0.171 | 98.012
10 | 1.735 | 0.01823 | -0.172 | 95.158
10.5 | 1.75 | 0.01905 | -0.173 | 91.858
11 | 1.756 | 0.01992 | -0.174 | 88.158
11.5 | 1.752 | 0.02087 | -0.175 | 83.908
12 | 1.738 | 0.02185 | -0.176 | 79.528
12.5 | 1.715 | 0.02274 | -0.177 | 75.442
13 | 1.684 | 0.02399 | -0.178 | 70.187
13.5 | 1.643 | 0.02524 | -0.179 | 65.109
14 | 1.594 | 0.02666 | -0.18 | 59.801
14.5 | 1.537 | 0.02813 | -0.18 | 54.644
15 | 1.471 | 0.02993 | -0.181 | 49.157
15.5 | 1.399 | 0.03168 | -0.182 | 44.153
16 | 1.317 | 0.03418 | -0.182 | 38.529

## 126. Re 14M Mach 0.25 (2)
BIGFOIL.COM POLAR EXPORT
NACA66A718
NACA66A718 |  |  |  | Cl Max: | 1.8147 | at alpha= | 20 | deg
XFOIL ncrit=9 |  |  |  | L/D Max: | 277.788 | at alpha= | 2 | deg
Re: | 14000000 |  |  | Cd Min: | 0.07553 | at alpha= | 20 | deg
Mach: | 0.25 |  |  | Cl=0 at alpha= | -5.7698 | deg
|  |  |  | @ Cl=0.1, Cd= | 0.0055661
|  |  |  | @ Cl=0.4, Cd= | 0.0049607
|  |  |  | @ Cl=0.6, Cd= | 0.0044728
alpha (deg) | Cl | Cd | Cm | Cl/Cd
-19.5 | -0.8249 | 0.05953 | -0.1755 | -13.8569
-19 | -0.8801 | 0.0469 | -0.1835 | -18.7655
-18.5 | -0.9106 | 0.0386 | -0.187 | -23.5907
-18 | -0.9232 | 0.03309 | -0.1875 | -27.8997
-17.5 | -0.9349 | 0.02848 | -0.1861 | -32.8265
-17 | -0.933 | 0.0252 | -0.1839 | -37.0238
-16.5 | -0.9273 | 0.02245 | -0.1808 | -41.3051
-16 | -0.9169 | 0.02003 | -0.1774 | -45.7763
-15.5 | -0.9011 | 0.01807 | -0.1737 | -49.8672
-15 | -0.8756 | 0.01657 | -0.1705 | -52.8425
-14.5 | -0.852 | 0.01508 | -0.1668 | -56.4987
-14 | -0.8218 | 0.01391 | -0.1635 | -59.0798
-13.5 | -0.791 | 0.01283 | -0.1599 | -61.6524
-13 | -0.7609 | 0.01189 | -0.1559 | -63.995
-12.5 | -0.7339 | 0.01114 | -0.1507 | -65.8797
-12 | -0.6944 | 0.0105 | -0.1475 | -66.1333
-11.5 | -0.6472 | 0.0099 | -0.1456 | -65.3737
-11 | -0.5978 | 0.00934 | -0.1441 | -64.0043
-10.5 | -0.5479 | 0.00873 | -0.1428 | -62.7606
-10 | -0.502 | 0.00782 | -0.141 | -64.1944
-9.5 | -0.444 | 0.00752 | -0.1411 | -59.0426
-9 | -0.3853 | 0.00726 | -0.1413 | -53.0716
-8.5 | -0.3266 | 0.00698 | -0.1416 | -46.7908
-8 | -0.2678 | 0.00671 | -0.142 | -39.9106
-7.5 | -0.2084 | 0.00649 | -0.1426 | -32.1109
-7 | -0.1486 | 0.0063 | -0.1433 | -23.5873
-6.5 | -0.0883 | 0.00613 | -0.1441 | -14.4046
-6 | -0.0279 | 0.00595 | -0.1451 | -4.6891
-5.5 | 0.0327 | 0.00575 | -0.1461 | 5.687
-5 | 0.0939 | 0.00558 | -0.1473 | 16.828
-4.5 | 0.1553 | 0.00544 | -0.1485 | 28.5478
-4 | 0.2166 | 0.0053 | -0.1498 | 40.8679
-3.5 | 0.2779 | 0.00516 | -0.1511 | 53.8566
-3 | 0.3394 | 0.00506 | -0.1525 | 67.0751
-2.5 | 0.4004 | 0.00496 | -0.1538 | 80.7258
-2 | 0.4609 | 0.0049 | -0.155 | 94.0612
-1.5 | 0.5218 | 0.0048 | -0.1564 | 108.7083
-1 | 0.5829 | 0.00457 | -0.1578 | 127.5492
-0.5 | 0.6427 | 0.00423 | -0.1592 | 151.9385
0 | 0.7022 | 0.00396 | -0.1604 | 177.3232
0.5 | 0.761 | 0.00331 | -0.1619 | 229.9094
1 | 0.8228 | 0.00322 | -0.1635 | 255.528
1.5 | 0.8815 | 0.00332 | -0.1643 | 265.512
2 | 0.9417 | 0.00339 | -0.1654 | 277.7876
2.5 | 0.9903 | 0.00371 | -0.1641 | 266.9272
3 | 0.9587 | 0.00501 | -0.146 | 191.3573
3.5 | 0.9494 | 0.00631 | -0.1334 | 150.4596
4 | 0.9406 | 0.00797 | -0.1216 | 118.0176
4.5 | 0.9519 | 0.00934 | -0.114 | 101.9165
5.5 | 0.9896 | 0.01203 | -0.1021 | 82.261
6 | 1.0042 | 0.0137 | -0.0958 | 73.2993
6.5 | 1.0217 | 0.01543 | -0.0903 | 66.2152
7.5 | 1.0767 | 0.01834 | -0.0828 | 58.7077
8 | 1.1159 | 0.01936 | -0.0809 | 57.6395
8.5 | 1.1524 | 0.02056 | -0.0787 | 56.0506
9 | 1.1922 | 0.02161 | -0.077 | 55.1689
9.5 | 1.2292 | 0.02288 | -0.075 | 53.7238
10 | 1.2677 | 0.02407 | -0.0732 | 52.6672
10.5 | 1.3043 | 0.02541 | -0.0713 | 51.3302
11 | 1.3418 | 0.02674 | -0.0695 | 50.1795
11.5 | 1.377 | 0.02823 | -0.0675 | 48.7779
12 | 1.4122 | 0.02977 | -0.0656 | 47.437
12.5 | 1.4491 | 0.03121 | -0.0639 | 46.4306
13 | 1.4801 | 0.03313 | -0.0617 | 44.6755
14 | 1.5443 | 0.03693 | -0.0578 | 41.817
14.5 | 1.5782 | 0.03877 | -0.0561 | 40.7067
15 | 1.6063 | 0.04112 | -0.054 | 39.0637
15.5 | 1.6376 | 0.04326 | -0.0523 | 37.8548
16 | 1.6607 | 0.0461 | -0.05 | 36.0239
16.5 | 1.6875 | 0.04873 | -0.0482 | 34.6296
17 | 1.7121 | 0.05167 | -0.0464 | 33.1353
17.5 | 1.7348 | 0.05482 | -0.0447 | 31.6454
18 | 1.7589 | 0.05793 | -0.0432 | 30.3625
18.5 | 1.7768 | 0.06175 | -0.0417 | 28.7741
19 | 1.7898 | 0.06615 | -0.0402 | 27.0567
19.5 | 1.8024 | 0.07074 | -0.0391 | 25.4792
20 | 1.8147 | 0.07553 | -0.0383 | 24.0262

## 127. Re 14M Mach 0.50 (1)
BIGFOIL.COM POLAR EXPORT
NACA66A718
NACA66A718 |  |  |  | Cl Max: | 1.659 | at alpha= | 7.5 | deg
JavaFoil+Calcfoil stall+Eppler ext transition |  |  |  | L/D Max: | 137.764 | at alpha= | -1 | deg
Re: | 14000000 |  |  | Cd Min: | 0.00497 | at alpha= | -1 | deg
Mach: | 0.5 |  |  | Cl=0 at alpha= | -5.7391 | deg
|  |  |  | @ Cl=0.1, Cd= | 0.0063989
|  |  |  | @ Cl=0.4, Cd= | 0.0058779
|  |  |  | @ Cl=0.6, Cd= | 0.005659
alpha (deg) | Cl | Cd | Cm | Cl/Cd
-20 | -0.818 | 0.15712 | -0.065 | -5.204
-19.5 | -0.79 | 0.14617 | -0.066 | -5.407
-19 | -0.761 | 0.14069 | -0.066 | -5.412
-18.5 | -0.731 | 0.13767 | -0.065 | -5.311
-18 | -0.703 | 0.12982 | -0.066 | -5.416
-17.5 | -0.676 | 0.12073 | -0.068 | -5.597
-17 | -0.646 | 0.12195 | -0.067 | -5.298
-16.5 | -0.618 | 0.11506 | -0.068 | -5.369
-16 | -0.589 | 0.10791 | -0.069 | -5.461
-15.5 | -0.563 | 0.09886 | -0.073 | -5.697
-15 | -0.538 | 0.08829 | -0.079 | -6.097
-14.5 | -0.52 | 0.07087 | -0.09 | -7.342
-14 | -0.541 | 0.02613 | -0.115 | -20.702
-13.5 | -0.444 | 0.09584 | -0.065 | -4.628
-13 | -0.415 | 0.08748 | -0.066 | -4.745
-12.5 | -0.387 | 0.08026 | -0.069 | -4.825
-12 | -0.359 | 0.07343 | -0.073 | -4.895
-11.5 | -0.333 | 0.06564 | -0.081 | -5.076
-11 | -0.356 | 0.01404 | -0.128 | -25.334
-10.5 | -0.323 | 0.01281 | -0.131 | -25.219
-10 | -0.243 | 0.07751 | -0.066 | -3.137
-9.5 | -0.215 | 0.06692 | -0.066 | -3.206
-9 | -0.231 | 0.06196 | -0.066 | -3.724
-8.5 | -0.254 | 0.05305 | -0.073 | -4.792
-8 | -0.227 | 0.04646 | -0.084 | -4.883
-7.5 | -0.224 | 0.00816 | -0.144 | -27.479
-7 | -0.166 | 0.00765 | -0.146 | -21.689
-6.5 | -0.103 | 0.00724 | -0.148 | -14.176
-6 | -0.036 | 0.00698 | -0.15 | -5.124
-5.5 | 0.033 | 0.00571 | -0.151 | 5.847
-5 | 0.104 | 0.00644 | -0.154 | 16.228
-4.5 | 0.176 | 0.00627 | -0.155 | 28.101
-4 | 0.248 | 0.00605 | -0.157 | 41.06
-3.5 | 0.321 | 0.00595 | -0.158 | 53.911
-3 | 0.393 | 0.00589 | -0.16 | 66.798
-2.5 | 0.468 | 0.00576 | -0.161 | 81.246
-2 | 0.541 | 0.0057 | -0.162 | 94.762
-1.5 | 0.613 | 0.00565 | -0.164 | 108.37
-1 | 0.685 | 0.00497 | -0.165 | 137.764
-0.5 | 0.757 | 0.00624 | -0.166 | 121.29
0 | 0.816 | 0.00663 | -0.167 | 123.066
0.5 | 0.886 | 0.00704 | -0.169 | 125.936
1 | 0.956 | 0.00717 | -0.17 | 133.428
1.5 | 1.025 | 0.0078 | -0.171 | 131.513
2 | 1.095 | 0.00846 | -0.172 | 129.414
2.5 | 1.164 | 0.00902 | -0.174 | 129.022
3 | 1.233 | 0.00967 | -0.175 | 127.54
3.5 | 1.302 | 0.01047 | -0.176 | 124.324
4 | 1.354 | 0.0113 | -0.178 | 119.822
4.5 | 1.414 | 0.01412 | -0.179 | 100.133
5 | 1.472 | 0.01484 | -0.18 | 99.218
5.5 | 1.528 | 0.01569 | -0.181 | 97.381
6 | 1.577 | 0.01642 | -0.182 | 95.997
6.5 | 1.617 | 0.01728 | -0.183 | 93.587
7 | 1.646 | 0.01821 | -0.185 | 90.416
7.5 | 1.659 | 0.01926 | -0.186 | 86.142
8 | 1.645 | 0.02059 | -0.187 | 79.864
8.5 | 1.58 | 0.022 | -0.188 | 71.806
9 | 1.331 | 0.02368 | -0.189 | 56.192
9.5 | 1.028 | 0.02599 | -0.19 | 39.541
10 | 1.06 | 0.02581 | -0.192 | 41.072
10.5 | 1.091 | 0.02783 | -0.193 | 39.225
11 | 1.122 | 0.03049 | -0.193 | 36.809
11.5 | 1.155 | 0.02952 | -0.195 | 39.115
12 | 1.185 | 0.03173 | -0.196 | 37.365
12.5 | 1.215 | 0.03437 | -0.196 | 35.364

## 128. Re 14M Mach 0.50 (2)
BIGFOIL.COM POLAR EXPORT
NACA66A718
NACA66A718 |  |  |  | Cl Max: | 1.5459 | at alpha= | 13.5 | deg
XFOIL ncrit=9 |  |  |  | L/D Max: | 283.766 | at alpha= | 2.5 | deg
Re: | 14000000 |  |  | Cd Min: | 0.16973 | at alpha= | 18.5 | deg
Mach: | 0.5 |  |  | Cl=0 at alpha= | -5.7787 | deg
|  |  |  | @ Cl=0.1, Cd= | 0.0060266
|  |  |  | @ Cl=0.4, Cd= | 0.0053767
|  |  |  | @ Cl=0.6, Cd= | 0.0050644
alpha (deg) | Cl | Cd | Cm | Cl/Cd
-14 | -0.0458 | 0.09122 | -0.1893 | -0.50208
-13.5 | -0.0812 | 0.07868 | -0.1965 | -1.032
-13 | -0.13 | 0.06532 | -0.2046 | -1.9902
-12.5 | -0.1818 | 0.05026 | -0.2146 | -3.6172
-12 | -0.2092 | 0.04027 | -0.2216 | -5.1949
-11.5 | -0.2431 | 0.0329 | -0.2234 | -7.3891
-11 | -0.2834 | 0.02677 | -0.2209 | -10.5865
-10.5 | -0.3206 | 0.02168 | -0.2152 | -14.7878
-10 | -0.3552 | 0.01708 | -0.207 | -20.7963
-9.5 | -0.3574 | 0.01412 | -0.199 | -25.3116
-9 | -0.3812 | 0.01069 | -0.1867 | -35.6595
-8.5 | -0.3572 | 0.00884 | -0.1788 | -40.4072
-8 | -0.2998 | 0.00809 | -0.175 | -37.0581
-7.5 | -0.2344 | 0.0076 | -0.1727 | -30.8421
-7 | -0.1683 | 0.00714 | -0.171 | -23.5714
-6.5 | -0.0997 | 0.00679 | -0.1701 | -14.6834
-6 | -0.0308 | 0.00648 | -0.1696 | -4.7531
-5.5 | 0.0388 | 0.00623 | -0.1695 | 6.2279
-5 | 0.108 | 0.006 | -0.1697 | 18
-4.5 | 0.1772 | 0.00581 | -0.1702 | 30.4991
-4 | 0.2465 | 0.00565 | -0.1709 | 43.6283
-3.5 | 0.3155 | 0.00553 | -0.1717 | 57.0524
-3 | 0.384 | 0.0054 | -0.1726 | 71.1111
-2.5 | 0.4527 | 0.0053 | -0.1737 | 85.4151
-2 | 0.5223 | 0.00518 | -0.175 | 100.8301
-1.5 | 0.5917 | 0.00508 | -0.1764 | 116.4764
-1 | 0.661 | 0.00495 | -0.1779 | 133.5354
0 | 0.7934 | 0.00423 | -0.18 | 187.565
0.5 | 0.8551 | 0.00358 | -0.1805 | 238.8547
1 | 0.9234 | 0.0035 | -0.1817 | 263.8286
1.5 | 0.9894 | 0.00352 | -0.1821 | 281.0795
2 | 1.0373 | 0.00366 | -0.1786 | 283.4153
2.5 | 1.0925 | 0.00385 | -0.1767 | 283.7662
3 | 1.1146 | 0.00453 | -0.1681 | 246.0486
3.5 | 1.0543 | 0.00704 | -0.1447 | 149.7585
4 | 1.0488 | 0.00891 | -0.1324 | 117.7104
4.5 | 1.0342 | 0.01137 | -0.1192 | 90.9587
5 | 1.0276 | 0.01397 | -0.1082 | 73.5576
5.5 | 1.0261 | 0.01674 | -0.0986 | 61.2963
6 | 1.036 | 0.01926 | -0.0911 | 53.7902
6.5 | 1.053 | 0.02167 | -0.0849 | 48.5925
7 | 1.0644 | 0.02449 | -0.0783 | 43.4626
7.5 | 1.0818 | 0.02719 | -0.0727 | 39.7867
8 | 1.1244 | 0.02881 | -0.0701 | 39.0281
8.5 | 1.1669 | 0.03054 | -0.0675 | 38.2089
9 | 1.2103 | 0.03227 | -0.0649 | 37.5054
9.5 | 1.2548 | 0.03402 | -0.0624 | 36.8842
10 | 1.2955 | 0.03612 | -0.0596 | 35.8666
10.5 | 1.3401 | 0.03803 | -0.0569 | 35.238
11 | 1.3778 | 0.0405 | -0.0538 | 34.0198
11.5 | 1.4198 | 0.04281 | -0.0508 | 33.1651
12 | 1.457 | 0.04559 | -0.0476 | 31.9588
12.5 | 1.4927 | 0.04859 | -0.0443 | 30.7203
13 | 1.5259 | 0.05194 | -0.0408 | 29.3781
13.5 | 1.5459 | 0.05648 | -0.0368 | 27.3708
14 | 1.5456 | 0.06294 | -0.0328 | 24.5567
14.5 | 1.5271 | 0.07135 | -0.0295 | 21.4029
15 | 1.4992 | 0.08129 | -0.0278 | 18.4426
15.5 | 1.4701 | 0.09202 | -0.0278 | 15.9759
16 | 1.4394 | 0.10365 | -0.0296 | 13.8871
17 | 1.3787 | 0.12892 | -0.0389 | 10.6942
17.5 | 1.3492 | 0.14236 | -0.046 | 9.4774
18 | 1.3215 | 0.15609 | -0.0543 | 8.4663
18.5 | 1.2974 | 0.16973 | -0.0633 | 7.6439

## 129. Re 16M Mach 0.00 (1)
BIGFOIL.COM POLAR EXPORT
NACA66A718
NACA66A718 |  |  |  | Cl Max: | 1.801 | at alpha= | 12.5 | deg
JavaFoil+Calcfoil stall+Eppler ext transition |  |  |  | L/D Max: | 136.042 | at alpha= | 2.5 | deg
Re: | 16000000 |  |  | Cd Min: | 0.0054 | at alpha= | -2.5 | deg
Mach: | 0 |  |  | Cl=0 at alpha= | -5.7419 | deg
|  |  |  | @ Cl=0.1, Cd= | 0.0057129
|  |  |  | @ Cl=0.4, Cd= | 0.0054037
|  |  |  | @ Cl=0.6, Cd= | 0.0058915
alpha (deg) | Cl | Cd | Cm | Cl/Cd
-18 | -0.636 | 0.12874 | -0.054 | -4.938
-17.5 | -0.642 | 0.12444 | -0.054 | -5.157
-17 | -0.646 | 0.11804 | -0.055 | -5.476
-16.5 | -0.65 | 0.10967 | -0.058 | -5.927
-16 | -0.649 | 0.10555 | -0.058 | -6.149
-15.5 | -0.646 | 0.09989 | -0.06 | -6.467
-15 | -0.641 | 0.09408 | -0.062 | -6.81
-14.5 | -0.638 | 0.08164 | -0.069 | -7.814
-14 | -0.627 | 0.07604 | -0.071 | -8.244
-13.5 | -0.619 | 0.06477 | -0.078 | -9.557
-13 | -0.668 | 0.02036 | -0.103 | -32.794
-12.5 | -0.648 | 0.01699 | -0.106 | -38.149
-12 | -0.627 | 0.01328 | -0.109 | -47.232
-11.5 | -0.595 | 0.01206 | -0.111 | -49.321
-11 | -0.565 | 0.00993 | -0.114 | -56.894
-10.5 | -0.526 | 0.00896 | -0.117 | -58.706
-10 | -0.481 | 0.0084 | -0.119 | -57.305
-9.5 | -0.434 | 0.0072 | -0.121 | -60.219
-9 | -0.382 | 0.00723 | -0.123 | -52.787
-8.5 | -0.327 | 0.00693 | -0.124 | -47.097
-8 | -0.27 | 0.00667 | -0.126 | -40.47
-7.5 | -0.212 | 0.00642 | -0.127 | -32.994
-7 | -0.153 | 0.00629 | -0.128 | -24.293
-6.5 | -0.093 | 0.00608 | -0.13 | -15.254
-6 | -0.032 | 0.00594 | -0.131 | -5.372
-5.5 | 0.03 | 0.00583 | -0.132 | 5.064
-5 | 0.091 | 0.00572 | -0.134 | 15.986
-4.5 | 0.154 | 0.00567 | -0.135 | 27.126
-4 | 0.216 | 0.00553 | -0.136 | 39.089
-3.5 | 0.279 | 0.0055 | -0.138 | 50.718
-3 | 0.341 | 0.00544 | -0.139 | 62.816
-2.5 | 0.406 | 0.0054 | -0.141 | 75.12
-2 | 0.468 | 0.00593 | -0.141 | 78.982
-1.5 | 0.531 | 0.00621 | -0.142 | 85.411
-1 | 0.593 | 0.00587 | -0.143 | 101
-0.5 | 0.655 | 0.00606 | -0.145 | 108.23
0 | 0.711 | 0.00627 | -0.146 | 113.407
0.5 | 0.772 | 0.00647 | -0.147 | 119.297
1 | 0.833 | 0.00676 | -0.148 | 123.312
1.5 | 0.894 | 0.00699 | -0.149 | 127.781
2 | 0.954 | 0.00707 | -0.15 | 134.949
2.5 | 1.015 | 0.00746 | -0.152 | 136.042
3 | 1.075 | 0.00793 | -0.153 | 135.63
3.5 | 1.135 | 0.00836 | -0.154 | 135.794
4 | 1.186 | 0.0088 | -0.155 | 134.737
4.5 | 1.242 | 0.00922 | -0.156 | 134.693
5 | 1.297 | 0.01107 | -0.157 | 117.203
5.5 | 1.351 | 0.01156 | -0.158 | 116.868
6 | 1.404 | 0.012 | -0.159 | 117.025
6.5 | 1.454 | 0.01244 | -0.16 | 116.81
7 | 1.501 | 0.01291 | -0.161 | 116.334
7.5 | 1.547 | 0.0134 | -0.162 | 115.424
8 | 1.59 | 0.01394 | -0.163 | 114.046
8.5 | 1.63 | 0.01444 | -0.164 | 112.884
9 | 1.666 | 0.01505 | -0.165 | 110.736
9.5 | 1.7 | 0.01571 | -0.166 | 108.178
10 | 1.729 | 0.01635 | -0.167 | 105.76
10.5 | 1.755 | 0.01704 | -0.168 | 103.028
11 | 1.776 | 0.01778 | -0.169 | 99.901
11.5 | 1.789 | 0.01854 | -0.17 | 96.489
12 | 1.798 | 0.01919 | -0.171 | 93.69
12.5 | 1.801 | 0.02009 | -0.172 | 89.684
13 | 1.8 | 0.0209 | -0.173 | 86.133
13.5 | 1.794 | 0.02174 | -0.174 | 82.526
14 | 1.784 | 0.02278 | -0.174 | 78.313
14.5 | 1.769 | 0.02358 | -0.175 | 74.997
15 | 1.749 | 0.02453 | -0.176 | 71.298
15.5 | 1.726 | 0.02602 | -0.177 | 66.305
16 | 1.698 | 0.02729 | -0.177 | 62.213
16.5 | 1.661 | 0.02899 | -0.178 | 57.308
17 | 1.622 | 0.03039 | -0.179 | 53.372
17.5 | 1.58 | 0.0321 | -0.179 | 49.219

## 130. Re 16M Mach 0.00 (2)
BIGFOIL.COM POLAR EXPORT
NACA66A718
NACA66A718 |  |  |  | Cl Max: | 1.8342 | at alpha= | 20 | deg
XFOIL ncrit=9 |  |  |  | L/D Max: | 257.66 | at alpha= | 1.5 | deg
Re: | 16000000 |  |  | Cd Min: | 0.05867 | at alpha= | 20 | deg
Mach: | 0 |  |  | Cl=0 at alpha= | -5.7702 | deg
|  |  |  | @ Cl=0.1, Cd= | 0.0053403
|  |  |  | @ Cl=0.4, Cd= | 0.0047993
|  |  |  | @ Cl=0.6, Cd= | 0.0042558
alpha (deg) | Cl | Cd | Cm | Cl/Cd
-20 | -1.1403 | 0.02623 | -0.1641 | -43.4731
-19.5 | -1.1253 | 0.02412 | -0.1628 | -46.6542
-19 | -1.1096 | 0.02217 | -0.1611 | -50.0496
-18.5 | -1.0921 | 0.02045 | -0.1592 | -53.4034
-18 | -1.0693 | 0.01905 | -0.1574 | -56.1312
-17.5 | -1.0459 | 0.01769 | -0.1554 | -59.1238
-17 | -1.0199 | 0.01653 | -0.1534 | -61.6999
-16.5 | -0.9926 | 0.01544 | -0.1513 | -64.2876
-16 | -0.9652 | 0.01441 | -0.149 | -66.9813
-15.5 | -0.9358 | 0.01349 | -0.1468 | -69.3699
-15 | -0.9048 | 0.01272 | -0.1444 | -71.1321
-14.5 | -0.8758 | 0.01196 | -0.1415 | -73.2274
-14 | -0.8491 | 0.01132 | -0.1376 | -75.0088
-13.5 | -0.8153 | 0.01083 | -0.1347 | -75.2816
-13 | -0.773 | 0.01028 | -0.1334 | -75.1946
-12.5 | -0.7275 | 0.00975 | -0.1326 | -74.6154
-12 | -0.6797 | 0.00927 | -0.1322 | -73.3225
-11.5 | -0.6302 | 0.00884 | -0.132 | -71.2896
-11 | -0.5886 | 0.00789 | -0.1305 | -74.6008
-10.5 | -0.5363 | 0.00753 | -0.1308 | -71.2218
-10 | -0.4814 | 0.00728 | -0.1314 | -66.1264
-9.5 | -0.4258 | 0.00704 | -0.1322 | -60.483
-9 | -0.3697 | 0.00681 | -0.133 | -54.2878
-8.5 | -0.3136 | 0.00657 | -0.1338 | -47.7321
-8 | -0.2572 | 0.00634 | -0.1347 | -40.5678
-7.5 | -0.2001 | 0.00616 | -0.1357 | -32.4838
-7 | -0.1426 | 0.006 | -0.1368 | -23.7667
-6 | -0.0268 | 0.00569 | -0.1391 | -4.71
-5.5 | 0.0315 | 0.00551 | -0.1403 | 5.7169
-5 | 0.0903 | 0.00536 | -0.1416 | 16.847
-4.5 | 0.1494 | 0.00524 | -0.143 | 28.5115
-4 | 0.2084 | 0.00509 | -0.1443 | 40.943
-3.5 | 0.2675 | 0.00498 | -0.1457 | 53.7149
-3 | 0.3264 | 0.0049 | -0.147 | 66.6122
-2.5 | 0.3847 | 0.00482 | -0.1482 | 79.8133
-2 | 0.4439 | 0.00474 | -0.1496 | 93.6498
-1.5 | 0.5033 | 0.00462 | -0.1511 | 108.9394
-1 | 0.5616 | 0.00443 | -0.1524 | 126.772
-0.5 | 0.6189 | 0.00417 | -0.1536 | 148.4173
0 | 0.6771 | 0.00392 | -0.155 | 172.7296
0.5 | 0.7349 | 0.00343 | -0.1565 | 214.2566
1 | 0.7915 | 0.00318 | -0.1576 | 248.8994
1.5 | 0.8477 | 0.00329 | -0.1584 | 257.6596
2 | 0.8965 | 0.00361 | -0.1577 | 248.338
2.5 | 0.928 | 0.00431 | -0.1533 | 215.3132
3 | 0.9032 | 0.00551 | -0.1371 | 163.9201
3.5 | 0.9033 | 0.00665 | -0.1269 | 135.8346
4 | 0.9159 | 0.00772 | -0.1195 | 118.6399
4.5 | 0.9368 | 0.00873 | -0.1139 | 107.3081
5 | 0.9561 | 0.00987 | -0.1082 | 96.8693
5.5 | 0.9725 | 0.01121 | -0.1022 | 86.7529
6 | 0.9956 | 0.01243 | -0.0975 | 80.0965
6.5 | 1.0258 | 0.01346 | -0.0942 | 76.211
7 | 1.0493 | 0.01483 | -0.09 | 70.7552
7.5 | 1.0856 | 0.01571 | -0.0879 | 69.1025
8 | 1.1205 | 0.0167 | -0.0857 | 67.0958
8.5 | 1.1589 | 0.01757 | -0.0841 | 65.959
9 | 1.1955 | 0.01855 | -0.0823 | 64.4474
9.5 | 1.2329 | 0.01951 | -0.0807 | 63.1932
10 | 1.2705 | 0.02049 | -0.0793 | 62.0059
10.5 | 1.3048 | 0.02167 | -0.0774 | 60.2123
11 | 1.3423 | 0.0227 | -0.0761 | 59.1322
11.5 | 1.3745 | 0.02403 | -0.0741 | 57.1993
12 | 1.41 | 0.02521 | -0.0727 | 55.9302
12.5 | 1.4443 | 0.02649 | -0.0712 | 54.5225
13 | 1.4768 | 0.02791 | -0.0696 | 52.9129
13.5 | 1.5104 | 0.02926 | -0.0682 | 51.62
14 | 1.5386 | 0.03103 | -0.0663 | 49.5843
14.5 | 1.5716 | 0.03248 | -0.065 | 48.3867
15 | 1.5998 | 0.03432 | -0.0633 | 46.6142
15.5 | 1.631 | 0.03593 | -0.0621 | 45.3938
16 | 1.6561 | 0.03806 | -0.0604 | 43.5129
16.5 | 1.6837 | 0.04002 | -0.059 | 42.0715
17 | 1.7062 | 0.04245 | -0.0573 | 40.1932
17.5 | 1.7335 | 0.04449 | -0.0561 | 38.9638
18 | 1.7559 | 0.04703 | -0.0547 | 37.3357
18.5 | 1.781 | 0.04935 | -0.0536 | 36.0892
19 | 1.7987 | 0.05241 | -0.0522 | 34.3198
19.5 | 1.8197 | 0.05516 | -0.0512 | 32.9895
20 | 1.8342 | 0.05867 | -0.05 | 31.263

## 131. Re 16M Mach 0.10 (1)
BIGFOIL.COM POLAR EXPORT
NACA66A718
NACA66A718 |  |  |  | Cl Max: | 1.793 | at alpha= | 12 | deg
JavaFoil+Calcfoil stall+Eppler ext transition |  |  |  | L/D Max: | 136.135 | at alpha= | 2.5 | deg
Re: | 16000000 |  |  | Cd Min: | 0.00545 | at alpha= | -2.5 | deg
Mach: | 0.1 |  |  | Cl=0 at alpha= | -5.7419 | deg
|  |  |  | @ Cl=0.1, Cd= | 0.0056723
|  |  |  | @ Cl=0.4, Cd= | 0.0054549
|  |  |  | @ Cl=0.6, Cd= | 0.0059089
alpha (deg) | Cl | Cd | Cm | Cl/Cd
-20 | -0.55 | 0.15852 | -0.049 | -3.47
-19.5 | -0.565 | 0.15146 | -0.05 | -3.733
-19 | -0.58 | 0.14441 | -0.051 | -4.014
-18.5 | -0.593 | 0.13742 | -0.052 | -4.313
-18 | -0.604 | 0.13068 | -0.053 | -4.624
-17.5 | -0.614 | 0.12618 | -0.054 | -4.862
-17 | -0.621 | 0.11951 | -0.055 | -5.198
-16.5 | -0.627 | 0.11365 | -0.056 | -5.514
-16 | -0.63 | 0.10678 | -0.058 | -5.898
-15.5 | -0.63 | 0.10134 | -0.059 | -6.215
-15 | -0.627 | 0.0958 | -0.06 | -6.54
-14.5 | -0.622 | 0.08822 | -0.064 | -7.047
-14 | -0.615 | 0.07973 | -0.069 | -7.713
-13.5 | -0.605 | 0.07207 | -0.073 | -8.388
-13 | -0.601 | 0.05581 | -0.084 | -10.773
-12.5 | -0.612 | 0.03116 | -0.098 | -19.644
-12 | -0.62 | 0.01489 | -0.108 | -41.628
-11.5 | -0.593 | 0.01219 | -0.111 | -48.669
-11 | -0.564 | 0.01025 | -0.115 | -54.964
-10.5 | -0.526 | 0.00913 | -0.117 | -57.548
-10 | -0.482 | 0.00851 | -0.119 | -56.613
-9.5 | -0.434 | 0.00693 | -0.121 | -62.663
-9 | -0.383 | 0.00725 | -0.123 | -52.789
-8.5 | -0.328 | 0.0069 | -0.125 | -47.467
-8 | -0.271 | 0.00672 | -0.126 | -40.296
-7.5 | -0.213 | 0.00648 | -0.128 | -32.84
-7 | -0.153 | 0.00633 | -0.129 | -24.221
-6.5 | -0.093 | 0.00614 | -0.13 | -15.161
-6 | -0.032 | 0.006 | -0.132 | -5.341
-5.5 | 0.03 | 0.00588 | -0.133 | 5.037
-5 | 0.092 | 0.00568 | -0.134 | 16.179
-4.5 | 0.154 | 0.00562 | -0.136 | 27.456
-4 | 0.217 | 0.00558 | -0.137 | 38.896
-3.5 | 0.28 | 0.00552 | -0.139 | 50.763
-3 | 0.343 | 0.00549 | -0.14 | 62.527
-2.5 | 0.408 | 0.00545 | -0.141 | 74.837
-2 | 0.471 | 0.00589 | -0.142 | 79.83
-1.5 | 0.533 | 0.00624 | -0.143 | 85.404
-1 | 0.596 | 0.0059 | -0.144 | 101.002
-0.5 | 0.659 | 0.00604 | -0.145 | 109.047
0 | 0.715 | 0.00631 | -0.146 | 113.221
0.5 | 0.776 | 0.00652 | -0.148 | 119.045
1 | 0.837 | 0.00677 | -0.149 | 123.547
1.5 | 0.898 | 0.00704 | -0.15 | 127.561
2 | 0.959 | 0.0071 | -0.151 | 135.096
2.5 | 1.02 | 0.00749 | -0.152 | 136.135
3 | 1.08 | 0.00796 | -0.153 | 135.618
3.5 | 1.141 | 0.00842 | -0.155 | 135.373
4 | 1.191 | 0.00887 | -0.156 | 134.293
4.5 | 1.248 | 0.00929 | -0.157 | 134.362
5 | 1.303 | 0.01118 | -0.158 | 116.548
5.5 | 1.357 | 0.01165 | -0.159 | 116.478
6 | 1.41 | 0.0121 | -0.16 | 116.481
6.5 | 1.46 | 0.01257 | -0.161 | 116.136
7 | 1.508 | 0.01303 | -0.162 | 115.661
7.5 | 1.553 | 0.01356 | -0.163 | 114.542
8 | 1.595 | 0.01408 | -0.164 | 113.332
8.5 | 1.635 | 0.01458 | -0.165 | 112.082
9 | 1.671 | 0.01526 | -0.166 | 109.463
9.5 | 1.703 | 0.0159 | -0.167 | 107.105
10 | 1.731 | 0.01657 | -0.168 | 104.49
10.5 | 1.756 | 0.01727 | -0.169 | 101.656
11 | 1.775 | 0.01804 | -0.17 | 98.392
11.5 | 1.786 | 0.01877 | -0.171 | 95.182
12 | 1.793 | 0.0195 | -0.172 | 91.934
12.5 | 1.793 | 0.02035 | -0.173 | 88.131
13 | 1.789 | 0.02129 | -0.174 | 84.017
13.5 | 1.779 | 0.02217 | -0.174 | 80.242
14 | 1.764 | 0.02319 | -0.175 | 76.077
14.5 | 1.745 | 0.02422 | -0.176 | 72.044
15 | 1.721 | 0.02523 | -0.177 | 68.192
15.5 | 1.692 | 0.02668 | -0.177 | 63.406
16 | 1.659 | 0.02789 | -0.178 | 59.489
16.5 | 1.617 | 0.02977 | -0.179 | 54.307
17 | 1.572 | 0.03123 | -0.179 | 50.331

## 132. Re 16M Mach 0.10 (2)
BIGFOIL.COM POLAR EXPORT
NACA66A718
NACA66A718 |  |  |  | Cl Max: | 1.8324 | at alpha= | 20 | deg
XFOIL ncrit=9 |  |  |  | L/D Max: | 259.24 | at alpha= | 1.5 | deg
Re: | 16000000 |  |  | Cd Min: | 0.06103 | at alpha= | 20 | deg
Mach: | 0.1 |  |  | Cl=0 at alpha= | -5.7704 | deg
|  |  |  | @ Cl=0.1, Cd= | 0.0053501
|  |  |  | @ Cl=0.4, Cd= | 0.0048128
|  |  |  | @ Cl=0.6, Cd= | 0.0042679
alpha (deg) | Cl | Cd | Cm | Cl/Cd
-14.5 | -0.8737 | 0.01229 | -0.1454 | -71.0903
-14 | -0.8442 | 0.01159 | -0.142 | -72.8387
-13.5 | -0.8175 | 0.01105 | -0.1376 | -73.9819
-13 | -0.7757 | 0.01048 | -0.136 | -74.0172
-12.5 | -0.7306 | 0.00993 | -0.1349 | -73.575
-12 | -0.6833 | 0.00941 | -0.1342 | -72.6142
-11.5 | -0.6335 | 0.00898 | -0.1339 | -70.5457
-11 | -0.5925 | 0.00799 | -0.1322 | -74.1552
-10.5 | -0.5402 | 0.0076 | -0.1322 | -71.0789
-10 | -0.485 | 0.00733 | -0.1328 | -66.1664
-9.5 | -0.4289 | 0.00708 | -0.1334 | -60.5791
-9 | -0.3723 | 0.00685 | -0.1342 | -54.3504
-8.5 | -0.3158 | 0.0066 | -0.135 | -47.8485
-8 | -0.259 | 0.00637 | -0.1358 | -40.6593
-7.5 | -0.2016 | 0.00618 | -0.1367 | -32.6214
-7 | -0.1437 | 0.00602 | -0.1378 | -23.8704
-6 | -0.027 | 0.00571 | -0.14 | -4.7285
-5.5 | 0.0318 | 0.00552 | -0.1412 | 5.7609
-5 | 0.0909 | 0.00537 | -0.1425 | 16.9274
-4.5 | 0.1504 | 0.00524 | -0.1438 | 28.7023
-4 | 0.2098 | 0.0051 | -0.1452 | 41.1373
-3.5 | 0.2692 | 0.00498 | -0.1465 | 54.0562
-3 | 0.3285 | 0.0049 | -0.1479 | 67.0408
-2.5 | 0.3872 | 0.00483 | -0.1491 | 80.1656
-2 | 0.4467 | 0.00475 | -0.1505 | 94.0421
-1.5 | 0.5065 | 0.00463 | -0.152 | 109.3952
-0.5 | 0.6227 | 0.00418 | -0.1545 | 148.9713
0 | 0.6812 | 0.00393 | -0.1558 | 173.3333
0.5 | 0.7395 | 0.00343 | -0.1574 | 215.5977
1 | 0.7963 | 0.00319 | -0.1585 | 249.6238
1.5 | 0.8529 | 0.00329 | -0.1593 | 259.2401
2.5 | 0.9351 | 0.00426 | -0.1545 | 219.507
3 | 0.9086 | 0.00548 | -0.1379 | 165.8029
3.5 | 0.9062 | 0.00667 | -0.1271 | 135.8621
4 | 0.9179 | 0.00779 | -0.1195 | 117.8306
4.5 | 0.9378 | 0.00885 | -0.1136 | 105.9661
5 | 0.9571 | 0.01001 | -0.1079 | 95.6144
5.5 | 0.9751 | 0.01131 | -0.1022 | 86.2157
6 | 0.9953 | 0.01267 | -0.097 | 78.5556
6.5 | 1.0267 | 0.01368 | -0.0938 | 75.0512
7 | 1.0497 | 0.01509 | -0.0895 | 69.5626
7.5 | 1.085 | 0.01606 | -0.0872 | 67.5592
8 | 1.121 | 0.01703 | -0.0851 | 65.825
8.5 | 1.1602 | 0.01789 | -0.0835 | 64.8519
9 | 1.1955 | 0.01897 | -0.0815 | 63.0206
9.5 | 1.2346 | 0.01988 | -0.0801 | 62.1026
10 | 1.2692 | 0.02106 | -0.0782 | 60.2659
10.5 | 1.307 | 0.0221 | -0.0767 | 59.1403
11 | 1.3433 | 0.02323 | -0.0752 | 57.8261
11.5 | 1.3764 | 0.02456 | -0.0733 | 56.0423
12 | 1.413 | 0.02572 | -0.0719 | 54.9378
12.5 | 1.4453 | 0.02718 | -0.0701 | 53.1751
13 | 1.48 | 0.02851 | -0.0686 | 51.9116
13.5 | 1.5099 | 0.03017 | -0.0667 | 50.0464
14 | 1.5422 | 0.03172 | -0.0652 | 48.6192
14.5 | 1.5724 | 0.03344 | -0.0636 | 47.0215
15 | 1.6036 | 0.03511 | -0.0621 | 45.6736
15.5 | 1.6333 | 0.03692 | -0.0606 | 44.2389
16 | 1.6592 | 0.03907 | -0.0589 | 42.4674
16.5 | 1.6853 | 0.04123 | -0.0573 | 40.8756
17 | 1.7103 | 0.04354 | -0.0557 | 39.2811
17.5 | 1.7352 | 0.04589 | -0.0543 | 37.8122
18 | 1.7598 | 0.04833 | -0.0531 | 36.4122
18.5 | 1.7812 | 0.05112 | -0.0517 | 34.8435
19 | 1.8014 | 0.05401 | -0.0504 | 33.3531
19.5 | 1.8176 | 0.05742 | -0.0491 | 31.6545
20 | 1.8324 | 0.06103 | -0.0479 | 30.0246

## 133. Re 16M Mach 0.25 (1)
BIGFOIL.COM POLAR EXPORT
NACA66A718
NACA66A718 |  |  |  | Cl Max: | 1.757 | at alpha= | 11 | deg
JavaFoil+Calcfoil stall+Eppler ext transition |  |  |  | L/D Max: | 134.717 | at alpha= | 2.5 | deg
Re: | 16000000 |  |  | Cd Min: | 0.00506 | at alpha= | -2 | deg
Mach: | 0.25 |  |  | Cl=0 at alpha= | -5.7381 | deg
|  |  |  | @ Cl=0.1, Cd= | 0.0057645
|  |  |  | @ Cl=0.4, Cd= | 0.0055413
|  |  |  | @ Cl=0.6, Cd= | 0.00607
alpha (deg) | Cl | Cd | Cm | Cl/Cd
-16 | -0.463 | 0.11677 | -0.054 | -3.966
-15.5 | -0.489 | 0.10896 | -0.055 | -4.488
-15 | -0.51 | 0.10347 | -0.056 | -4.926
-14.5 | -0.525 | 0.09753 | -0.057 | -5.379
-14 | -0.534 | 0.09167 | -0.059 | -5.826
-13.5 | -0.537 | 0.08634 | -0.061 | -6.223
-13 | -0.534 | 0.08157 | -0.062 | -6.552
-12.5 | -0.526 | 0.07532 | -0.066 | -6.988
-12 | -0.516 | 0.06585 | -0.074 | -7.838
-11.5 | -0.504 | 0.05478 | -0.084 | -9.192
-11 | -0.54 | 0.01493 | -0.113 | -36.193
-10.5 | -0.514 | 0.01125 | -0.118 | -45.749
-10 | -0.481 | 0.00922 | -0.121 | -52.149
-9.5 | -0.434 | 0.00859 | -0.123 | -50.524
-9 | -0.385 | 0.00753 | -0.126 | -51.136
-8.5 | -0.333 | 0.00731 | -0.128 | -45.533
-8 | -0.276 | 0.00698 | -0.13 | -39.51
-7.5 | -0.217 | 0.00673 | -0.131 | -32.255
-7 | -0.157 | 0.00647 | -0.132 | -24.229
-6.5 | -0.095 | 0.00623 | -0.134 | -15.313
-6 | -0.033 | 0.00609 | -0.135 | -5.395
-5.5 | 0.03 | 0.00596 | -0.137 | 5.099
-5 | 0.094 | 0.00577 | -0.138 | 16.329
-4.5 | 0.159 | 0.00571 | -0.14 | 27.781
-4 | 0.223 | 0.00567 | -0.141 | 39.35
-3.5 | 0.288 | 0.0056 | -0.142 | 51.389
-3 | 0.352 | 0.00557 | -0.144 | 63.333
-2.5 | 0.419 | 0.00553 | -0.145 | 75.7
-2 | 0.483 | 0.00506 | -0.146 | 95.463
-1.5 | 0.548 | 0.00633 | -0.147 | 86.568
-1 | 0.612 | 0.00601 | -0.148 | 101.936
-0.5 | 0.677 | 0.00616 | -0.149 | 109.85
0 | 0.733 | 0.00643 | -0.15 | 114.083
0.5 | 0.796 | 0.00666 | -0.152 | 119.645
1 | 0.859 | 0.00694 | -0.153 | 123.698
1.5 | 0.922 | 0.00725 | -0.154 | 127.192
2 | 0.984 | 0.00735 | -0.155 | 133.869
2.5 | 1.046 | 0.00777 | -0.156 | 134.717
3 | 1.109 | 0.00827 | -0.157 | 134.033
3.5 | 1.171 | 0.00877 | -0.159 | 133.547
4 | 1.222 | 0.00923 | -0.16 | 132.343
4.5 | 1.28 | 0.00972 | -0.161 | 131.659
5 | 1.336 | 0.0117 | -0.162 | 114.166
5.5 | 1.391 | 0.01222 | -0.163 | 113.763
6 | 1.443 | 0.01274 | -0.164 | 113.304
6.5 | 1.493 | 0.01322 | -0.165 | 112.905
7 | 1.54 | 0.0138 | -0.166 | 111.547
7.5 | 1.583 | 0.01434 | -0.167 | 110.435
8 | 1.623 | 0.01495 | -0.169 | 108.599
8.5 | 1.659 | 0.01558 | -0.17 | 106.48
9 | 1.69 | 0.01636 | -0.171 | 103.307
9.5 | 1.715 | 0.01706 | -0.171 | 100.551
10 | 1.736 | 0.01783 | -0.172 | 97.366
10.5 | 1.75 | 0.01861 | -0.173 | 94.082
11 | 1.757 | 0.01954 | -0.174 | 89.956
11.5 | 1.752 | 0.02038 | -0.175 | 85.983
12 | 1.738 | 0.02133 | -0.176 | 81.499
12.5 | 1.716 | 0.02219 | -0.177 | 77.329
13 | 1.685 | 0.02341 | -0.178 | 71.974
13.5 | 1.644 | 0.02461 | -0.179 | 66.793
14 | 1.595 | 0.02615 | -0.18 | 61
14.5 | 1.538 | 0.0274 | -0.18 | 56.13
15 | 1.472 | 0.02912 | -0.181 | 50.548
15.5 | 1.399 | 0.03094 | -0.182 | 45.231
16 | 1.318 | 0.03338 | -0.182 | 39.486

## 134. Re 16M Mach 0.25 (2)
BIGFOIL.COM POLAR EXPORT
NACA66A718
NACA66A718 |  |  |  | Cl Max: | 1.8322 | at alpha= | 20 | deg
XFOIL ncrit=9 |  |  |  | L/D Max: | 270.031 | at alpha= | 1.5 | deg
Re: | 16000000 |  |  | Cd Min: | 0.07717 | at alpha= | -20 | deg
Mach: | 0.25 |  |  | Cl=0 at alpha= | -5.7721 | deg
|  |  |  | @ Cl=0.1, Cd= | 0.005418
|  |  |  | @ Cl=0.4, Cd= | 0.0048807
|  |  |  | @ Cl=0.6, Cd= | 0.0044198
alpha (deg) | Cl | Cd | Cm | Cl/Cd
-20 | -0.7445 | 0.07717 | -0.1633 | -9.6475
-19.5 | -0.8754 | 0.05355 | -0.1798 | -16.3473
-19 | -0.9191 | 0.04306 | -0.1857 | -21.3446
-18.5 | -0.9438 | 0.03595 | -0.1877 | -26.2531
-18 | -0.9546 | 0.03094 | -0.1874 | -30.8533
-17.5 | -0.9608 | 0.02689 | -0.1856 | -35.7308
-17 | -0.957 | 0.0239 | -0.1829 | -40.0418
-16.5 | -0.9465 | 0.0214 | -0.1799 | -44.229
-16 | -0.9347 | 0.01918 | -0.1762 | -48.7331
-15.5 | -0.9151 | 0.01736 | -0.1728 | -52.7131
-15 | -0.8897 | 0.01594 | -0.1694 | -55.8156
-14.5 | -0.8637 | 0.01455 | -0.1658 | -59.3608
-14 | -0.8301 | 0.01356 | -0.1627 | -61.2168
-13.5 | -0.7996 | 0.01254 | -0.159 | -63.764
-13 | -0.7699 | 0.01161 | -0.1547 | -66.3135
-12.5 | -0.7432 | 0.01095 | -0.1493 | -67.8721
-12 | -0.6991 | 0.01031 | -0.1469 | -67.808
-11.5 | -0.6511 | 0.00974 | -0.1451 | -66.848
-11 | -0.6016 | 0.00914 | -0.1436 | -65.8206
-10.5 | -0.5493 | 0.00862 | -0.1427 | -63.7239
-10 | -0.5044 | 0.00762 | -0.1407 | -66.1942
-9.5 | -0.4462 | 0.00732 | -0.1408 | -60.9563
-9 | -0.3873 | 0.00706 | -0.141 | -54.8584
-8.5 | -0.328 | 0.00683 | -0.1414 | -48.0234
-8 | -0.2691 | 0.00657 | -0.1418 | -40.9589
-7.5 | -0.2096 | 0.00634 | -0.1424 | -33.0599
-7 | -0.1496 | 0.00615 | -0.1432 | -24.3252
-6.5 | -0.0888 | 0.00597 | -0.1441 | -14.8744
-6 | -0.0278 | 0.00579 | -0.1452 | -4.8014
-5.5 | 0.0332 | 0.00561 | -0.1462 | 5.918
-5 | 0.0943 | 0.00543 | -0.1474 | 17.3665
-4.5 | 0.1558 | 0.0053 | -0.1487 | 29.3962
-4 | 0.2173 | 0.00517 | -0.15 | 42.0309
-3.5 | 0.2786 | 0.00504 | -0.1513 | 55.2778
-3 | 0.3398 | 0.00495 | -0.1526 | 68.6465
-2.5 | 0.4006 | 0.00488 | -0.1539 | 82.0902
-2 | 0.462 | 0.00479 | -0.1553 | 96.4509
-1.5 | 0.5239 | 0.00468 | -0.1568 | 111.9444
-1 | 0.5846 | 0.00449 | -0.1582 | 130.2004
-0.5 | 0.6438 | 0.00422 | -0.1594 | 152.5592
0 | 0.7039 | 0.00397 | -0.1607 | 177.3048
1 | 0.8231 | 0.00321 | -0.1635 | 256.4174
1.5 | 0.883 | 0.00327 | -0.1646 | 270.0306
2 | 0.937 | 0.00348 | -0.1645 | 269.2529
2.5 | 0.9722 | 0.00405 | -0.1604 | 240.0494
3 | 0.9385 | 0.00533 | -0.1419 | 176.0788
3.5 | 0.9299 | 0.00671 | -0.1297 | 138.5842
4 | 0.9283 | 0.00824 | -0.1194 | 112.6578
4.5 | 0.9443 | 0.00951 | -0.1126 | 99.2955
5 | 0.9638 | 0.01078 | -0.1067 | 89.4063
5.5 | 0.9845 | 0.01214 | -0.1012 | 81.0956
6 | 1.0029 | 0.01369 | -0.0956 | 73.2579
6.5 | 1.0247 | 0.01524 | -0.0907 | 67.2375
7 | 1.0503 | 0.01672 | -0.0866 | 62.817
7.5 | 1.0833 | 0.01798 | -0.0837 | 60.2503
8 | 1.1229 | 0.01897 | -0.0818 | 59.1935
8.5 | 1.1598 | 0.02013 | -0.0796 | 57.6155
9 | 1.1999 | 0.02116 | -0.078 | 56.706
9.5 | 1.2379 | 0.02235 | -0.0761 | 55.387
10 | 1.2754 | 0.0236 | -0.0741 | 54.0424
10.5 | 1.3152 | 0.02473 | -0.0726 | 53.1824
11 | 1.3495 | 0.02624 | -0.0704 | 51.4291
11.5 | 1.387 | 0.02757 | -0.0686 | 50.3083
12 | 1.4212 | 0.02916 | -0.0665 | 48.738
12.5 | 1.4576 | 0.03063 | -0.0648 | 47.5873
13 | 1.4887 | 0.0325 | -0.0625 | 45.8062
13.5 | 1.5235 | 0.03419 | -0.0607 | 44.5598
14 | 1.5548 | 0.03615 | -0.0587 | 43.0097
14.5 | 1.5879 | 0.03803 | -0.0569 | 41.7539
15 | 1.6166 | 0.04029 | -0.0548 | 40.1241
15.5 | 1.6468 | 0.04251 | -0.0529 | 38.7391
16.5 | 1.7001 | 0.04766 | -0.049 | 35.6714
17 | 1.724 | 0.05062 | -0.0471 | 34.0577
17.5 | 1.7502 | 0.05342 | -0.0455 | 32.763
18 | 1.7696 | 0.05692 | -0.0437 | 31.0892
18.5 | 1.788 | 0.06066 | -0.0421 | 29.4758
19 | 1.8019 | 0.06495 | -0.0406 | 27.7429
19.5 | 1.8187 | 0.06904 | -0.0395 | 26.3427
20 | 1.8322 | 0.07365 | -0.0386 | 24.8771

## 135. Re 16M Mach 0.50 (1)
BIGFOIL.COM POLAR EXPORT
NACA66A718
NACA66A718 |  |  |  | Cl Max: | 1.659 | at alpha= | 7.5 | deg
JavaFoil+Calcfoil stall+Eppler ext transition |  |  |  | L/D Max: | 127.979 | at alpha= | 2 | deg
Re: | 16000000 |  |  | Cd Min: | 0.00564 | at alpha= | -2 | deg
Mach: | 0.5 |  |  | Cl=0 at alpha= | -5.7429 | deg
|  |  |  | @ Cl=0.1, Cd= | 0.005906
|  |  |  | @ Cl=0.4, Cd= | 0.0058079
|  |  |  | @ Cl=0.6, Cd= | 0.0063693
alpha (deg) | Cl | Cd | Cm | Cl/Cd
-20 | -0.817 | 0.16497 | -0.064 | -4.951
-19.5 | -0.789 | 0.15474 | -0.065 | -5.098
-19 | -0.76 | 0.14821 | -0.065 | -5.125
-18.5 | -0.73 | 0.14784 | -0.064 | -4.937
-18 | -0.701 | 0.13958 | -0.064 | -5.026
-17.5 | -0.673 | 0.13028 | -0.065 | -5.169
-17 | -0.647 | 0.12103 | -0.068 | -5.343
-16.5 | -0.618 | 0.11366 | -0.069 | -5.44
-16 | -0.59 | 0.10631 | -0.07 | -5.552
-15.5 | -0.565 | 0.09613 | -0.075 | -5.874
-15 | -0.542 | 0.08328 | -0.083 | -6.512
-14.5 | -0.535 | 0.05571 | -0.099 | -9.6
-14 | -0.546 | 0.02286 | -0.116 | -23.892
-13.5 | -0.444 | 0.09427 | -0.065 | -4.705
-13 | -0.415 | 0.08756 | -0.067 | -4.742
-12.5 | -0.387 | 0.07909 | -0.07 | -4.899
-12 | -0.36 | 0.07238 | -0.075 | -4.976
-11.5 | -0.334 | 0.06375 | -0.083 | -5.245
-11 | -0.356 | 0.01351 | -0.129 | -26.378
-10.5 | -0.323 | 0.0126 | -0.131 | -25.654
-10 | -0.243 | 0.07787 | -0.066 | -3.123
-9.5 | -0.215 | 0.06676 | -0.066 | -3.215
-9 | -0.231 | 0.06166 | -0.066 | -3.742
-8.5 | -0.254 | 0.05242 | -0.073 | -4.851
-8 | -0.227 | 0.04558 | -0.086 | -4.989
-7.5 | -0.224 | 0.00796 | -0.144 | -28.187
-7 | -0.166 | 0.00744 | -0.147 | -22.351
-6.5 | -0.103 | 0.00709 | -0.148 | -14.49
-6 | -0.036 | 0.00683 | -0.15 | -5.241
-5.5 | 0.034 | 0.00617 | -0.152 | 5.44
-5 | 0.104 | 0.00589 | -0.154 | 17.748
-4.5 | 0.176 | 0.00614 | -0.155 | 28.701
-4 | 0.248 | 0.00595 | -0.157 | 41.704
-3.5 | 0.321 | 0.00589 | -0.158 | 54.425
-3 | 0.393 | 0.00582 | -0.16 | 67.574
-2.5 | 0.468 | 0.00569 | -0.161 | 82.358
-2 | 0.541 | 0.00564 | -0.162 | 95.913
-1.5 | 0.613 | 0.00653 | -0.163 | 93.83
-1 | 0.685 | 0.00644 | -0.165 | 106.282
-0.5 | 0.757 | 0.00659 | -0.166 | 114.759
0 | 0.816 | 0.00709 | -0.167 | 115.121
0.5 | 0.886 | 0.00739 | -0.169 | 119.914
1 | 0.956 | 0.00786 | -0.17 | 121.538
1.5 | 1.026 | 0.00807 | -0.171 | 127.105
2 | 1.095 | 0.00856 | -0.173 | 127.979
2.5 | 1.164 | 0.00913 | -0.174 | 127.591
3 | 1.234 | 0.00985 | -0.175 | 125.239
3.5 | 1.302 | 0.01056 | -0.176 | 123.341
4 | 1.354 | 0.01122 | -0.178 | 120.684
4.5 | 1.414 | 0.01381 | -0.179 | 102.41
5 | 1.473 | 0.01453 | -0.18 | 101.356
5.5 | 1.529 | 0.01534 | -0.181 | 99.667
6 | 1.577 | 0.01609 | -0.182 | 98.025
6.5 | 1.618 | 0.0169 | -0.184 | 95.713
7 | 1.647 | 0.01781 | -0.185 | 92.477
7.5 | 1.659 | 0.01884 | -0.186 | 88.068
8 | 1.645 | 0.02006 | -0.187 | 82.008
8.5 | 1.58 | 0.02151 | -0.188 | 73.48
9 | 1.331 | 0.02314 | -0.189 | 57.532
9.5 | 1.028 | 0.02538 | -0.19 | 40.5
10 | 1.06 | 0.02526 | -0.192 | 41.988
10.5 | 1.092 | 0.02717 | -0.193 | 40.19
11 | 1.123 | 0.02969 | -0.194 | 37.811
11.5 | 1.155 | 0.02888 | -0.195 | 39.995
12 | 1.186 | 0.03103 | -0.196 | 38.223
12.5 | 1.216 | 0.03375 | -0.196 | 36.03

## 136. Re 16M Mach 0.50 (2)
BIGFOIL.COM POLAR EXPORT
NACA66A718
NACA66A718 |  |  |  | Cl Max: | 1.559 | at alpha= | 13.5 | deg
XFOIL ncrit=9 |  |  |  | L/D Max: | 295.96 | at alpha= | 2 | deg
Re: | 16000000 |  |  | Cd Min: | 0.16885 | at alpha= | 18.5 | deg
Mach: | 0.5 |  |  | Cl=0 at alpha= | -5.7747 | deg
|  |  |  | @ Cl=0.1, Cd= | 0.0058835
|  |  |  | @ Cl=0.4, Cd= | 0.0052366
|  |  |  | @ Cl=0.6, Cd= | 0.0049145
alpha (deg) | Cl | Cd | Cm | Cl/Cd
-14 | -0.1033 | 0.08385 | -0.1947 | -1.232
-13.5 | -0.1291 | 0.07301 | -0.2012 | -1.7683
-13 | -0.1607 | 0.06178 | -0.2079 | -2.6012
-12.5 | -0.1922 | 0.04902 | -0.2163 | -3.9208
-12 | -0.211 | 0.04005 | -0.2224 | -5.2684
-11.5 | -0.2363 | 0.03321 | -0.2242 | -7.1153
-11 | -0.27 | 0.02738 | -0.2219 | -9.8612
-10.5 | -0.3009 | 0.02257 | -0.2167 | -13.3319
-10 | -0.3731 | 0.01625 | -0.2059 | -22.96
-9.5 | -0.3915 | 0.01261 | -0.1962 | -31.0468
-9 | -0.409 | 0.00969 | -0.1837 | -42.2085
-8.5 | -0.3656 | 0.00847 | -0.1779 | -43.1641
-8 | -0.3048 | 0.00779 | -0.1745 | -39.1271
-7.5 | -0.2386 | 0.0073 | -0.1723 | -32.6849
-7 | -0.1706 | 0.00689 | -0.1708 | -24.7605
-6.5 | -0.1011 | 0.00657 | -0.17 | -15.3881
-6 | -0.0315 | 0.00629 | -0.1696 | -5.0079
-5.5 | 0.0384 | 0.00606 | -0.1696 | 6.3366
-5 | 0.1082 | 0.00586 | -0.1699 | 18.4642
-4.5 | 0.1775 | 0.00567 | -0.1703 | 31.3051
-4 | 0.247 | 0.00552 | -0.1711 | 44.7464
-3.5 | 0.3165 | 0.0054 | -0.172 | 58.6111
-3 | 0.3863 | 0.00526 | -0.1732 | 73.4411
-2.5 | 0.4565 | 0.00514 | -0.1745 | 88.8132
-2 | 0.5265 | 0.00503 | -0.176 | 104.672
-1.5 | 0.5965 | 0.00492 | -0.1775 | 121.2398
-1 | 0.6663 | 0.00481 | -0.179 | 138.5239
-0.5 | 0.7325 | 0.00451 | -0.18 | 162.4169
0 | 0.7967 | 0.00423 | -0.1806 | 188.3452
0.5 | 0.8634 | 0.00367 | -0.1821 | 235.2589
1 | 0.932 | 0.00337 | -0.1835 | 276.5579
1.5 | 0.9973 | 0.00344 | -0.1838 | 289.9128
2 | 1.0477 | 0.00354 | -0.1808 | 295.9605
2.5 | 1.0912 | 0.00384 | -0.1764 | 284.1667
3 | 1.0803 | 0.00506 | -0.1615 | 213.498
4 | 1.0296 | 0.00935 | -0.1291 | 110.1176
4.5 | 1.0173 | 0.01182 | -0.1165 | 86.066
5 | 1.0143 | 0.01438 | -0.1062 | 70.5355
5.5 | 1.0216 | 0.01683 | -0.0979 | 60.7011
6 | 1.0341 | 0.01925 | -0.0908 | 53.7195
6.5 | 1.0495 | 0.02173 | -0.0844 | 48.2973
7 | 1.0646 | 0.02439 | -0.0782 | 43.649
7.5 | 1.0905 | 0.02667 | -0.0735 | 40.8886
8 | 1.1317 | 0.02838 | -0.0708 | 39.8767
8.5 | 1.1766 | 0.02994 | -0.0684 | 39.2986
9 | 1.2186 | 0.03176 | -0.0657 | 38.369
9.5 | 1.2636 | 0.03346 | -0.0632 | 37.7645
10 | 1.3048 | 0.03552 | -0.0603 | 36.7342
10.5 | 1.3492 | 0.03744 | -0.0576 | 36.0363
11 | 1.3872 | 0.03987 | -0.0544 | 34.7931
11.5 | 1.4307 | 0.04206 | -0.0515 | 34.0157
12 | 1.468 | 0.04482 | -0.0482 | 32.7532
12.5 | 1.5074 | 0.04753 | -0.045 | 31.7147
13 | 1.5376 | 0.05108 | -0.0412 | 30.1018
13.5 | 1.559 | 0.0555 | -0.0372 | 28.0901
14 | 1.5587 | 0.06185 | -0.033 | 25.2013
14.5 | 1.5384 | 0.07033 | -0.0295 | 21.874
15 | 1.5105 | 0.08018 | -0.0276 | 18.8389
15.5 | 1.4812 | 0.09085 | -0.0274 | 16.3038
16 | 1.4498 | 0.10251 | -0.0291 | 14.143
16.5 | 1.419 | 0.11484 | -0.0327 | 12.3563
17 | 1.386 | 0.12804 | -0.0383 | 10.8247
17.5 | 1.3547 | 0.14165 | -0.0454 | 9.5637
18 | 1.3274 | 0.1553 | -0.0537 | 8.5473
18.5 | 1.3035 | 0.16885 | -0.0626 | 7.7199

## 137. Re 18M Mach 0.00 (1)
BIGFOIL.COM POLAR EXPORT
NACA66A718
NACA66A718 |  |  |  | Cl Max: | 1.802 | at alpha= | 12.5 | deg
JavaFoil+Calcfoil stall+Eppler ext transition |  |  |  | L/D Max: | 135.64 | at alpha= | 4.5 | deg
Re: | 18000000 |  |  | Cd Min: | 0.00535 | at alpha= | -3 | deg
Mach: | 0 |  |  | Cl=0 at alpha= | -5.7419 | deg
|  |  |  | @ Cl=0.1, Cd= | 0.0056586
|  |  |  | @ Cl=0.4, Cd= | 0.0054589
|  |  |  | @ Cl=0.6, Cd= | 0.0061402
alpha (deg) | Cl | Cd | Cm | Cl/Cd
-20 | -0.594 | 0.15518 | -0.05 | -3.828
-19.5 | -0.606 | 0.14852 | -0.051 | -4.082
-19 | -0.617 | 0.14187 | -0.052 | -4.353
-18.5 | -0.627 | 0.13591 | -0.052 | -4.613
-18 | -0.636 | 0.12866 | -0.054 | -4.942
-17.5 | -0.642 | 0.12302 | -0.054 | -5.218
-17 | -0.647 | 0.11718 | -0.056 | -5.518
-16.5 | -0.65 | 0.10908 | -0.058 | -5.96
-16 | -0.649 | 0.10447 | -0.059 | -6.216
-15.5 | -0.647 | 0.09853 | -0.061 | -6.566
-15 | -0.641 | 0.09316 | -0.062 | -6.884
-14.5 | -0.636 | 0.08419 | -0.067 | -7.549
-14 | -0.626 | 0.07718 | -0.07 | -8.105
-13.5 | -0.622 | 0.06225 | -0.08 | -9.988
-13 | -0.626 | 0.04113 | -0.092 | -15.223
-12.5 | -0.65 | 0.01627 | -0.106 | -39.934
-12 | -0.625 | 0.01389 | -0.109 | -44.983
-11.5 | -0.601 | 0.01069 | -0.112 | -56.227
-11 | -0.566 | 0.0096 | -0.115 | -59.008
-10.5 | -0.527 | 0.00883 | -0.117 | -59.637
-10 | -0.482 | 0.00822 | -0.119 | -58.63
-9.5 | -0.435 | 0.00736 | -0.121 | -59.155
-9 | -0.382 | 0.00707 | -0.123 | -53.962
-8.5 | -0.327 | 0.00681 | -0.124 | -47.967
-8 | -0.27 | 0.00654 | -0.126 | -41.247
-7.5 | -0.212 | 0.00631 | -0.127 | -33.589
-7 | -0.153 | 0.00617 | -0.128 | -24.737
-6.5 | -0.093 | 0.00595 | -0.13 | -15.576
-6 | -0.032 | 0.00583 | -0.131 | -5.478
-5.5 | 0.03 | 0.00573 | -0.132 | 5.15
-5 | 0.091 | 0.00567 | -0.134 | 16.119
-4.5 | 0.154 | 0.00559 | -0.135 | 27.497
-4 | 0.216 | 0.00545 | -0.136 | 39.652
-3.5 | 0.279 | 0.00542 | -0.138 | 51.471
-3 | 0.341 | 0.00535 | -0.139 | 63.808
-2.5 | 0.406 | 0.00547 | -0.14 | 74.152
-2 | 0.468 | 0.00625 | -0.141 | 74.846
-1.5 | 0.531 | 0.00638 | -0.142 | 83.197
-1 | 0.593 | 0.00613 | -0.143 | 96.781
-0.5 | 0.655 | 0.00622 | -0.145 | 105.368
0 | 0.711 | 0.00649 | -0.146 | 109.598
0.5 | 0.772 | 0.00676 | -0.147 | 114.211
1 | 0.833 | 0.00695 | -0.148 | 119.933
1.5 | 0.894 | 0.00716 | -0.149 | 124.797
2 | 0.955 | 0.00742 | -0.15 | 128.704
2.5 | 1.015 | 0.00756 | -0.152 | 134.244
3 | 1.075 | 0.00797 | -0.153 | 134.876
3.5 | 1.135 | 0.00839 | -0.154 | 135.338
4 | 1.186 | 0.00875 | -0.155 | 135.597
4.5 | 1.243 | 0.00916 | -0.156 | 135.64
5 | 1.297 | 0.01088 | -0.157 | 119.307
5.5 | 1.352 | 0.01134 | -0.158 | 119.223
6 | 1.404 | 0.01176 | -0.159 | 119.437
6.5 | 1.454 | 0.0122 | -0.16 | 119.189
7 | 1.502 | 0.01266 | -0.161 | 118.658
7.5 | 1.548 | 0.01315 | -0.163 | 117.712
8 | 1.591 | 0.01365 | -0.164 | 116.562
8.5 | 1.63 | 0.01413 | -0.165 | 115.382
9 | 1.667 | 0.01476 | -0.166 | 112.942
9.5 | 1.701 | 0.0154 | -0.167 | 110.394
10 | 1.73 | 0.01601 | -0.167 | 108.045
10.5 | 1.756 | 0.01674 | -0.168 | 104.93
11 | 1.777 | 0.01741 | -0.169 | 102.092
11.5 | 1.79 | 0.01814 | -0.17 | 98.692
12 | 1.799 | 0.01889 | -0.171 | 95.192
12.5 | 1.802 | 0.01969 | -0.172 | 91.518
13 | 1.801 | 0.02048 | -0.173 | 87.96
13.5 | 1.795 | 0.0213 | -0.174 | 84.286
14 | 1.784 | 0.02232 | -0.174 | 79.955
14.5 | 1.769 | 0.02309 | -0.175 | 76.631
15 | 1.75 | 0.02427 | -0.176 | 72.109
15.5 | 1.726 | 0.02536 | -0.177 | 68.057
16 | 1.699 | 0.02671 | -0.177 | 63.593
16.5 | 1.662 | 0.02835 | -0.178 | 58.629
17 | 1.623 | 0.0297 | -0.179 | 54.651
17.5 | 1.581 | 0.03148 | -0.179 | 50.225

## 138. Re 18M Mach 0.00 (2)
BIGFOIL.COM POLAR EXPORT
NACA66A718
NACA66A718 |  |  |  | Cl Max: | 1.843 | at alpha= | 20 | deg
XFOIL ncrit=9 |  |  |  | L/D Max: | 244.644 | at alpha= | 1 | deg
Re: | 18000000 |  |  | Cd Min: | 0.05777 | at alpha= | 20 | deg
Mach: | 0 |  |  | Cl=0 at alpha= | -5.7718 | deg
|  |  |  | @ Cl=0.1, Cd= | 0.0052209
|  |  |  | @ Cl=0.4, Cd= | 0.0047055
|  |  |  | @ Cl=0.6, Cd= | 0.0042361
alpha (deg) | Cl | Cd | Cm | Cl/Cd
-20 | -1.1536 | 0.02539 | -0.1635 | -45.4352
-19.5 | -1.1408 | 0.02322 | -0.1619 | -49.1301
-19 | -1.1236 | 0.02144 | -0.1601 | -52.4067
-18.5 | -1.104 | 0.01981 | -0.1583 | -55.7294
-18 | -1.0806 | 0.01845 | -0.1564 | -58.5691
-17.5 | -1.0568 | 0.01715 | -0.1544 | -61.621
-17 | -1.0304 | 0.01602 | -0.1524 | -64.3196
-16.5 | -1.0029 | 0.01497 | -0.1503 | -66.994
-16 | -0.9747 | 0.014 | -0.148 | -69.6214
-15.5 | -0.9449 | 0.01312 | -0.1457 | -72.0198
-15 | -0.9141 | 0.01239 | -0.1432 | -73.7772
-13.5 | -0.8201 | 0.01065 | -0.134 | -77.0047
-13 | -0.7764 | 0.01011 | -0.1329 | -76.7953
-12.5 | -0.7302 | 0.00959 | -0.1322 | -76.1418
-12 | -0.6825 | 0.00911 | -0.1317 | -74.9177
-11.5 | -0.6325 | 0.00871 | -0.1316 | -72.6177
-11 | -0.5905 | 0.00776 | -0.1303 | -76.0954
-10.5 | -0.538 | 0.00738 | -0.1305 | -72.8997
-10 | -0.483 | 0.00712 | -0.1312 | -67.8371
-9.5 | -0.4272 | 0.00688 | -0.132 | -62.093
-9 | -0.3709 | 0.00666 | -0.1329 | -55.6907
-8.5 | -0.3145 | 0.00644 | -0.1337 | -48.8354
-8 | -0.2581 | 0.00623 | -0.1346 | -41.4286
-7.5 | -0.201 | 0.00604 | -0.1356 | -33.2781
-7 | -0.1434 | 0.00588 | -0.1367 | -24.3878
-6.5 | -0.0852 | 0.00573 | -0.1379 | -14.8691
-6 | -0.0267 | 0.00557 | -0.1391 | -4.7935
-5.5 | 0.0318 | 0.00539 | -0.1404 | 5.8998
-5 | 0.0906 | 0.00524 | -0.1417 | 17.2901
-4.5 | 0.1497 | 0.00512 | -0.1431 | 29.2383
-4 | 0.2088 | 0.00499 | -0.1444 | 41.8437
-3.5 | 0.2676 | 0.00489 | -0.1457 | 54.7239
-3 | 0.3262 | 0.00482 | -0.147 | 67.6763
-2.5 | 0.3854 | 0.00473 | -0.1484 | 81.4799
-2 | 0.445 | 0.00463 | -0.1499 | 96.1123
-1.5 | 0.504 | 0.00454 | -0.1513 | 111.0132
-1 | 0.5619 | 0.0044 | -0.1524 | 127.7045
-0.5 | 0.62 | 0.00415 | -0.1538 | 149.3976
0 | 0.6786 | 0.0039 | -0.1552 | 174
0.5 | 0.7348 | 0.00359 | -0.1564 | 204.6797
1 | 0.7902 | 0.00323 | -0.1574 | 244.644
1.5 | 0.8414 | 0.00347 | -0.1571 | 242.4784
2 | 0.8854 | 0.0039 | -0.1554 | 227.0256
2.5 | 0.9128 | 0.0046 | -0.1502 | 198.4348
3 | 0.8868 | 0.00579 | -0.1339 | 153.1606
3.5 | 0.8913 | 0.00689 | -0.1246 | 129.3614
4 | 0.91 | 0.00784 | -0.1184 | 116.0714
4.5 | 0.931 | 0.00885 | -0.1128 | 105.1977
5 | 0.9535 | 0.00991 | -0.1077 | 96.2159
5.5 | 0.9713 | 0.0112 | -0.1019 | 86.7232
6 | 0.998 | 0.0123 | -0.0979 | 81.1382
6.5 | 1.0283 | 0.01332 | -0.0946 | 77.1997
7 | 1.0532 | 0.01462 | -0.0906 | 72.0383
7.5 | 1.0909 | 0.01545 | -0.0887 | 70.6084
8 | 1.1278 | 0.01633 | -0.0868 | 69.0631
8.5 | 1.1646 | 0.01725 | -0.0849 | 67.513
9 | 1.2043 | 0.01807 | -0.0836 | 66.6464
9.5 | 1.2392 | 0.01914 | -0.0816 | 64.744
10 | 1.277 | 0.0201 | -0.0801 | 63.5323
10.5 | 1.3123 | 0.02121 | -0.0784 | 61.8718
11 | 1.3486 | 0.0223 | -0.0769 | 60.4753
11.5 | 1.3832 | 0.02349 | -0.0752 | 58.8846
12 | 1.4172 | 0.02474 | -0.0736 | 57.2838
12.5 | 1.4535 | 0.02588 | -0.0723 | 56.1631
13 | 1.4838 | 0.02742 | -0.0704 | 54.1138
13.5 | 1.5173 | 0.02877 | -0.069 | 52.739
14 | 1.5467 | 0.03043 | -0.0672 | 50.8281
14.5 | 1.5796 | 0.03189 | -0.0658 | 49.5328
15 | 1.6092 | 0.0336 | -0.0643 | 47.8929
15.5 | 1.6391 | 0.0353 | -0.0629 | 46.4334
16 | 1.6652 | 0.03732 | -0.0612 | 44.6195
16.5 | 1.6913 | 0.03939 | -0.0596 | 42.9373
17 | 1.7176 | 0.04148 | -0.0582 | 41.4079
17.5 | 1.7426 | 0.04371 | -0.0568 | 39.8673
18 | 1.7673 | 0.046 | -0.0556 | 38.4196
18.5 | 1.7901 | 0.04852 | -0.0543 | 36.8941
19 | 1.8074 | 0.05157 | -0.0528 | 35.0475
19.5 | 1.8286 | 0.05429 | -0.0517 | 33.6821
20 | 1.843 | 0.05777 | -0.0504 | 31.9024

## 139. Re 18M Mach 0.10 (1)
BIGFOIL.COM POLAR EXPORT
NACA66A718
NACA66A718 |  |  |  | Cl Max: | 1.794 | at alpha= | 12.5 | deg
JavaFoil+Calcfoil stall+Eppler ext transition |  |  |  | L/D Max: | 135.535 | at alpha= | 4 | deg
Re: | 18000000 |  |  | Cd Min: | 0.0054 | at alpha= | -3 | deg
Mach: | 0.1 |  |  | Cl=0 at alpha= | -5.7419 | deg
|  |  |  | @ Cl=0.1, Cd= | 0.0056235
|  |  |  | @ Cl=0.4, Cd= | 0.0059875
|  |  |  | @ Cl=0.6, Cd= | 0.0061757
alpha (deg) | Cl | Cd | Cm | Cl/Cd
-17.5 | -0.614 | 0.1255 | -0.054 | -4.89
-17 | -0.621 | 0.11886 | -0.055 | -5.229
-16.5 | -0.627 | 0.11302 | -0.056 | -5.547
-16 | -0.63 | 0.10599 | -0.058 | -5.945
-15.5 | -0.63 | 0.10049 | -0.06 | -6.272
-15 | -0.627 | 0.09439 | -0.062 | -6.647
-14.5 | -0.623 | 0.08645 | -0.065 | -7.208
-14 | -0.614 | 0.08043 | -0.068 | -7.636
-13.5 | -0.604 | 0.07277 | -0.072 | -8.297
-13 | -0.607 | 0.05098 | -0.087 | -11.914
-12.5 | -0.638 | 0.01929 | -0.105 | -33.083
-12 | -0.619 | 0.0152 | -0.108 | -40.704
-11.5 | -0.595 | 0.01166 | -0.112 | -51.06
-11 | -0.565 | 0.00983 | -0.115 | -57.507
-10.5 | -0.527 | 0.00884 | -0.117 | -59.606
-10 | -0.482 | 0.00838 | -0.119 | -57.513
-9.5 | -0.433 | 0.00787 | -0.121 | -55.039
-9 | -0.383 | 0.00708 | -0.123 | -54.039
-8.5 | -0.328 | 0.00677 | -0.125 | -48.367
-8 | -0.271 | 0.00662 | -0.126 | -40.886
-7.5 | -0.213 | 0.00636 | -0.128 | -33.456
-7 | -0.153 | 0.00622 | -0.129 | -24.665
-6.5 | -0.093 | 0.00602 | -0.13 | -15.478
-6 | -0.032 | 0.00586 | -0.132 | -5.469
-5.5 | 0.03 | 0.00579 | -0.133 | 5.123
-5 | 0.092 | 0.00563 | -0.134 | 16.327
-4.5 | 0.154 | 0.00558 | -0.136 | 27.7
-4 | 0.217 | 0.00551 | -0.137 | 39.445
-3.5 | 0.28 | 0.00547 | -0.139 | 51.222
-3 | 0.343 | 0.0054 | -0.14 | 63.506
-2.5 | 0.408 | 0.00607 | -0.141 | 67.113
-2 | 0.471 | 0.0063 | -0.142 | 74.711
-1.5 | 0.533 | 0.00641 | -0.143 | 83.249
-1 | 0.596 | 0.00617 | -0.144 | 96.645
-0.5 | 0.659 | 0.00626 | -0.145 | 105.208
0 | 0.715 | 0.00654 | -0.146 | 109.225
0.5 | 0.776 | 0.00677 | -0.148 | 114.608
1 | 0.837 | 0.00699 | -0.149 | 119.724
1.5 | 0.898 | 0.00719 | -0.15 | 124.973
2 | 0.959 | 0.00744 | -0.151 | 128.836
2.5 | 1.02 | 0.00762 | -0.152 | 133.796
3 | 1.08 | 0.00803 | -0.153 | 134.497
3.5 | 1.141 | 0.00846 | -0.155 | 134.929
4 | 1.192 | 0.00879 | -0.156 | 135.535
4.5 | 1.248 | 0.00923 | -0.157 | 135.311
5 | 1.304 | 0.01097 | -0.158 | 118.813
5.5 | 1.358 | 0.01143 | -0.159 | 118.817
6 | 1.41 | 0.01188 | -0.16 | 118.765
6.5 | 1.461 | 0.01232 | -0.161 | 118.585
7 | 1.508 | 0.01278 | -0.162 | 117.985
7.5 | 1.553 | 0.01327 | -0.163 | 117.041
8 | 1.596 | 0.01378 | -0.164 | 115.831
8.5 | 1.635 | 0.01429 | -0.165 | 114.433
9 | 1.671 | 0.01492 | -0.166 | 112.025
9.5 | 1.704 | 0.01562 | -0.167 | 109.101
10 | 1.732 | 0.01621 | -0.168 | 106.867
10.5 | 1.757 | 0.01696 | -0.169 | 103.614
11 | 1.776 | 0.01765 | -0.17 | 100.638
11.5 | 1.787 | 0.01842 | -0.171 | 97.015
12 | 1.793 | 0.01911 | -0.172 | 93.811
12.5 | 1.794 | 0.01993 | -0.173 | 89.998
13 | 1.789 | 0.02079 | -0.174 | 86.072
13.5 | 1.78 | 0.02177 | -0.174 | 81.742
14 | 1.765 | 0.02271 | -0.175 | 77.719
14.5 | 1.745 | 0.02362 | -0.176 | 73.895
15 | 1.721 | 0.02487 | -0.177 | 69.188
15.5 | 1.692 | 0.02637 | -0.178 | 64.171
16 | 1.66 | 0.02729 | -0.178 | 60.816
16.5 | 1.617 | 0.0291 | -0.179 | 55.59
17 | 1.572 | 0.03085 | -0.179 | 50.963
17.5 | 1.524 | 0.03229 | -0.18 | 47.207

## 140. Re 18M Mach 0.10 (2)
BIGFOIL.COM POLAR EXPORT
NACA66A718
NACA66A718 |  |  |  | Cl Max: | 1.8461 | at alpha= | 20 | deg
XFOIL ncrit=9 |  |  |  | L/D Max: | 246.192 | at alpha= | 1 | deg
Re: | 18000000 |  |  | Cd Min: | 0.05961 | at alpha= | 20 | deg
Mach: | 0.1 |  |  | Cl=0 at alpha= | -5.7717 | deg
|  |  |  | @ Cl=0.1, Cd= | 0.0052308
|  |  |  | @ Cl=0.4, Cd= | 0.0047197
|  |  |  | @ Cl=0.6, Cd= | 0.0042619
alpha (deg) | Cl | Cd | Cm | Cl/Cd
-20 | -1.1254 | 0.0283 | -0.1689 | -39.7668
-19.5 | -1.1281 | 0.02495 | -0.167 | -45.2144
-19 | -1.1137 | 0.02286 | -0.1651 | -48.7183
-18.5 | -1.0965 | 0.021 | -0.1632 | -52.2143
-18 | -1.075 | 0.01946 | -0.1612 | -55.2415
-17.5 | -1.0531 | 0.01799 | -0.1589 | -58.5381
-17 | -1.0279 | 0.01674 | -0.1567 | -61.4038
-16.5 | -1.0008 | 0.01559 | -0.1545 | -64.195
-16 | -0.9734 | 0.01452 | -0.152 | -67.0386
-15.5 | -0.944 | 0.01355 | -0.1496 | -69.6679
-15 | -0.913 | 0.01275 | -0.1471 | -71.6078
-14 | -0.8538 | 0.01136 | -0.1405 | -75.1585
-13.5 | -0.8229 | 0.01086 | -0.1368 | -75.7735
-13 | -0.7796 | 0.0103 | -0.1355 | -75.6893
-12.5 | -0.7336 | 0.00977 | -0.1345 | -75.087
-12 | -0.6861 | 0.00926 | -0.1338 | -74.0929
-11.5 | -0.6363 | 0.00883 | -0.1335 | -72.0612
-11 | -0.5867 | 0.00832 | -0.1331 | -70.5168
-10.5 | -0.5414 | 0.00748 | -0.1321 | -72.3797
-10 | -0.4866 | 0.00716 | -0.1325 | -67.9609
-9.5 | -0.4304 | 0.00692 | -0.1332 | -62.1965
-9 | -0.3737 | 0.0067 | -0.134 | -55.7761
-8.5 | -0.3168 | 0.00648 | -0.1348 | -48.8889
-8 | -0.2599 | 0.00626 | -0.1357 | -41.5176
-7.5 | -0.2025 | 0.00607 | -0.1366 | -33.3608
-7 | -0.1444 | 0.0059 | -0.1377 | -24.4746
-6.5 | -0.0858 | 0.00574 | -0.1388 | -14.9477
-6 | -0.0269 | 0.00558 | -0.1401 | -4.8208
-5.5 | 0.032 | 0.0054 | -0.1413 | 5.9259
-5 | 0.0912 | 0.00525 | -0.1426 | 17.3714
-4.5 | 0.1507 | 0.00512 | -0.1439 | 29.4336
-4 | 0.2101 | 0.005 | -0.1453 | 42.02
-3.5 | 0.2693 | 0.00489 | -0.1466 | 55.0716
-3 | 0.3283 | 0.00483 | -0.1479 | 67.971
-2.5 | 0.3878 | 0.00474 | -0.1493 | 81.8143
-2 | 0.4478 | 0.00464 | -0.1508 | 96.5086
-1.5 | 0.5073 | 0.00455 | -0.1522 | 111.4945
-1 | 0.5654 | 0.00441 | -0.1533 | 128.2086
-0.5 | 0.6238 | 0.00416 | -0.1547 | 149.9519
0 | 0.6829 | 0.0039 | -0.1562 | 175.1026
0.5 | 0.7393 | 0.00358 | -0.1573 | 206.5084
1 | 0.7952 | 0.00323 | -0.1583 | 246.192
1.5 | 0.8471 | 0.00345 | -0.1581 | 245.5362
2 | 0.8908 | 0.00389 | -0.1563 | 228.9974
3.5 | 0.8946 | 0.00691 | -0.1248 | 129.4645
4 | 0.9114 | 0.00793 | -0.1183 | 114.9306
4.5 | 0.9338 | 0.00892 | -0.1129 | 104.6861
5 | 0.9553 | 0.01002 | -0.1076 | 95.3393
5.5 | 0.9721 | 0.01137 | -0.1016 | 85.4969
6 | 0.9964 | 0.01258 | -0.0972 | 79.2051
6.5 | 1.0292 | 0.01353 | -0.0942 | 76.068
7 | 1.0534 | 0.0149 | -0.09 | 70.698
7.5 | 1.0918 | 0.01572 | -0.0882 | 69.4529
8 | 1.1271 | 0.01671 | -0.086 | 67.4506
8.5 | 1.166 | 0.01757 | -0.0844 | 66.3631
9 | 1.2027 | 0.01857 | -0.0825 | 64.7658
9.5 | 1.2407 | 0.01952 | -0.0809 | 63.5605
10 | 1.2778 | 0.02055 | -0.0793 | 62.18
10.5 | 1.3138 | 0.02168 | -0.0776 | 60.5996
11 | 1.3511 | 0.02275 | -0.0761 | 59.389
11.5 | 1.3833 | 0.02411 | -0.0741 | 57.3745
12 | 1.4203 | 0.02524 | -0.0727 | 56.2718
12.5 | 1.4534 | 0.02664 | -0.071 | 54.5571
13 | 1.4867 | 0.02804 | -0.0694 | 53.0207
13.5 | 1.5188 | 0.02953 | -0.0677 | 51.4324
14 | 1.55 | 0.03114 | -0.066 | 49.7752
14.5 | 1.5837 | 0.0326 | -0.0647 | 48.5798
15 | 1.6117 | 0.0345 | -0.0629 | 46.7159
15.5 | 1.6434 | 0.03612 | -0.0616 | 45.4983
16.5 | 1.6955 | 0.04038 | -0.0581 | 41.9886
17 | 1.7195 | 0.04276 | -0.0565 | 40.2128
17.5 | 1.7475 | 0.04481 | -0.0553 | 38.998
18 | 1.769 | 0.04751 | -0.0537 | 37.2343
18.5 | 1.794 | 0.04992 | -0.0525 | 35.9375
19 | 1.8096 | 0.05324 | -0.0509 | 33.9895
19.5 | 1.8267 | 0.0565 | -0.0496 | 32.331
20 | 1.8461 | 0.05961 | -0.0485 | 30.9696

## 141. Re 18M Mach 0.25 (1)
BIGFOIL.COM POLAR EXPORT
NACA66A718
NACA66A718 |  |  |  | Cl Max: | 1.758 | at alpha= | 11 | deg
JavaFoil+Calcfoil stall+Eppler ext transition |  |  |  | L/D Max: | 133.035 | at alpha= | 3.5 | deg
Re: | 18000000 |  |  | Cd Min: | 0.00548 | at alpha= | -3 | deg
Mach: | 0.25 |  |  | Cl=0 at alpha= | -5.7381 | deg
|  |  |  | @ Cl=0.1, Cd= | 0.005778
|  |  |  | @ Cl=0.4, Cd= | 0.0059313
|  |  |  | @ Cl=0.6, Cd= | 0.0063194
alpha (deg) | Cl | Cd | Cm | Cl/Cd
-16.5 | -0.432 | 0.12314 | -0.053 | -3.511
-16 | -0.463 | 0.1158 | -0.054 | -4
-15.5 | -0.489 | 0.10926 | -0.056 | -4.477
-15 | -0.51 | 0.10369 | -0.057 | -4.916
-14.5 | -0.525 | 0.09706 | -0.058 | -5.407
-14 | -0.534 | 0.09089 | -0.06 | -5.878
-13.5 | -0.537 | 0.08565 | -0.061 | -6.276
-13 | -0.536 | 0.07944 | -0.065 | -6.743
-12.5 | -0.529 | 0.07166 | -0.07 | -7.386
-12 | -0.516 | 0.06637 | -0.073 | -7.767
-11.5 | -0.562 | 0.01886 | -0.11 | -29.801
-11 | -0.542 | 0.01407 | -0.114 | -38.543
-10.5 | -0.516 | 0.01081 | -0.118 | -47.76
-10 | -0.481 | 0.00898 | -0.122 | -53.635
-9.5 | -0.434 | 0.00847 | -0.124 | -51.255
-9 | -0.386 | 0.00684 | -0.126 | -56.402
-8.5 | -0.333 | 0.00715 | -0.128 | -46.57
-8 | -0.276 | 0.00686 | -0.13 | -40.207
-7.5 | -0.217 | 0.00658 | -0.131 | -33
-7 | -0.157 | 0.00635 | -0.132 | -24.714
-6.5 | -0.095 | 0.00609 | -0.134 | -15.647
-6 | -0.033 | 0.00597 | -0.135 | -5.501
-5.5 | 0.03 | 0.00589 | -0.137 | 5.164
-5 | 0.094 | 0.00579 | -0.138 | 16.273
-4.5 | 0.159 | 0.00566 | -0.14 | 28.016
-4 | 0.223 | 0.00559 | -0.141 | 39.888
-3.5 | 0.288 | 0.00555 | -0.142 | 51.805
-3 | 0.352 | 0.00548 | -0.144 | 64.284
-2.5 | 0.419 | 0.00611 | -0.144 | 68.529
-2 | 0.483 | 0.00631 | -0.146 | 76.624
-1.5 | 0.548 | 0.00649 | -0.147 | 84.399
-1 | 0.612 | 0.00628 | -0.148 | 97.548
-0.5 | 0.677 | 0.0064 | -0.149 | 105.836
0 | 0.733 | 0.00665 | -0.15 | 110.285
0.5 | 0.796 | 0.00695 | -0.152 | 114.517
1 | 0.859 | 0.00717 | -0.153 | 119.89
1.5 | 0.922 | 0.00738 | -0.154 | 124.922
2 | 0.984 | 0.00766 | -0.155 | 128.56
2.5 | 1.047 | 0.00789 | -0.156 | 132.729
3 | 1.109 | 0.00834 | -0.157 | 132.913
3.5 | 1.171 | 0.0088 | -0.159 | 133.035
4 | 1.222 | 0.00919 | -0.16 | 132.957
4.5 | 1.279 | 0.01103 | -0.161 | 116.023
5 | 1.336 | 0.01148 | -0.162 | 116.374
5.5 | 1.391 | 0.01202 | -0.163 | 115.79
6 | 1.444 | 0.01249 | -0.164 | 115.614
6.5 | 1.494 | 0.01297 | -0.165 | 115.143
7 | 1.54 | 0.01352 | -0.166 | 113.977
7.5 | 1.584 | 0.01406 | -0.168 | 112.67
8 | 1.624 | 0.01461 | -0.169 | 111.157
8.5 | 1.66 | 0.01525 | -0.17 | 108.849
9 | 1.691 | 0.01601 | -0.171 | 105.605
9.5 | 1.716 | 0.01674 | -0.172 | 102.51
10 | 1.737 | 0.01751 | -0.173 | 99.212
10.5 | 1.752 | 0.01828 | -0.173 | 95.817
11 | 1.758 | 0.01909 | -0.174 | 92.099
11.5 | 1.753 | 0.02002 | -0.175 | 87.573
12 | 1.739 | 0.02092 | -0.176 | 83.142
12.5 | 1.717 | 0.02187 | -0.177 | 78.482
13 | 1.685 | 0.02293 | -0.178 | 73.503
13.5 | 1.645 | 0.02422 | -0.179 | 67.907
14 | 1.596 | 0.0256 | -0.18 | 62.342
14.5 | 1.538 | 0.0271 | -0.18 | 56.769
15 | 1.473 | 0.02873 | -0.181 | 51.248
15.5 | 1.4 | 0.03023 | -0.182 | 46.32
16 | 1.318 | 0.03279 | -0.182 | 40.211

## 142. Re 18M Mach 0.25 (2)
BIGFOIL.COM POLAR EXPORT
NACA66A718
NACA66A718 |  |  |  | Cl Max: | 1.848 | at alpha= | 20 | deg
XFOIL ncrit=9 |  |  |  | L/D Max: | 262.507 | at alpha= | 1.5 | deg
Re: | 18000000 |  |  | Cd Min: | 0.07197 | at alpha= | 20 | deg
Mach: | 0.25 |  |  | Cl=0 at alpha= | -5.7729 | deg
|  |  |  | @ Cl=0.1, Cd= | 0.0052986
|  |  |  | @ Cl=0.4, Cd= | 0.0047819
|  |  |  | @ Cl=0.6, Cd= | 0.0043952
alpha (deg) | Cl | Cd | Cm | Cl/Cd
-20 | -0.795 | 0.07025 | -0.1684 | -11.3167
-19.5 | -0.913 | 0.04949 | -0.1826 | -18.4482
-19 | -0.9501 | 0.0403 | -0.187 | -23.5757
-18.5 | -0.9694 | 0.034 | -0.1882 | -28.5118
-18 | -0.9787 | 0.02937 | -0.1872 | -33.3231
-17.5 | -0.9814 | 0.02571 | -0.185 | -38.1719
-17 | -0.9749 | 0.02291 | -0.1822 | -42.5535
-16.5 | -0.9639 | 0.02054 | -0.1789 | -46.9279
-16 | -0.948 | 0.01851 | -0.1754 | -51.2156
-15.5 | -0.928 | 0.01679 | -0.1718 | -55.271
-15 | -0.9008 | 0.01544 | -0.1684 | -58.342
-14 | -0.8401 | 0.01317 | -0.1617 | -63.7889
-13.5 | -0.8092 | 0.01219 | -0.1579 | -66.3823
-13 | -0.7786 | 0.01136 | -0.1536 | -68.5387
-12.5 | -0.749 | 0.01075 | -0.1485 | -69.6744
-12 | -0.7036 | 0.01013 | -0.1463 | -69.4571
-11.5 | -0.6545 | 0.00958 | -0.1447 | -68.3194
-11 | -0.6043 | 0.00898 | -0.1433 | -67.294
-10.5 | -0.5508 | 0.00849 | -0.1425 | -64.8763
-10 | -0.5057 | 0.00749 | -0.1406 | -67.5167
-9.5 | -0.4481 | 0.00716 | -0.1405 | -62.5838
-9 | -0.3891 | 0.00691 | -0.1408 | -56.3097
-8.5 | -0.3297 | 0.00668 | -0.1412 | -49.3563
-8 | -0.2702 | 0.00646 | -0.1417 | -41.8266
-7.5 | -0.2105 | 0.00623 | -0.1423 | -33.7881
-7 | -0.1501 | 0.00601 | -0.1431 | -24.975
-6.5 | -0.089 | 0.00583 | -0.1441 | -15.2659
-6 | -0.0278 | 0.00566 | -0.1452 | -4.9117
-5.5 | 0.0334 | 0.00548 | -0.1463 | 6.0949
-5 | 0.0946 | 0.00531 | -0.1475 | 17.8154
-4.5 | 0.1561 | 0.00518 | -0.1488 | 30.1351
-4 | 0.2176 | 0.00507 | -0.1501 | 42.9191
-3.5 | 0.2788 | 0.00495 | -0.1514 | 56.3232
-3 | 0.3399 | 0.00487 | -0.1527 | 69.7947
-2.5 | 0.4013 | 0.00478 | -0.1541 | 83.954
-2 | 0.4634 | 0.00467 | -0.1556 | 99.2291
-1.5 | 0.525 | 0.00458 | -0.1571 | 114.6288
-1 | 0.5851 | 0.00446 | -0.1583 | 131.1883
-0.5 | 0.6449 | 0.0042 | -0.1596 | 153.5476
0 | 0.7061 | 0.00394 | -0.1612 | 179.2132
0.5 | 0.7653 | 0.00355 | -0.1625 | 215.5775
1 | 0.8243 | 0.00317 | -0.1638 | 260.0315
1.5 | 0.8794 | 0.00335 | -0.1639 | 262.5075
2 | 0.9236 | 0.00377 | -0.1617 | 244.9867
2.5 | 0.9548 | 0.00432 | -0.1568 | 221.0185
3 | 0.9224 | 0.0056 | -0.1388 | 164.7143
3.5 | 0.9134 | 0.00706 | -0.1266 | 129.3768
4 | 0.9208 | 0.00841 | -0.118 | 109.4887
4.5 | 0.9402 | 0.00958 | -0.1119 | 98.142
5.5 | 0.9819 | 0.01217 | -0.1008 | 80.682
6 | 1.0005 | 0.01372 | -0.0952 | 72.9227
6.5 | 1.0282 | 0.01504 | -0.0912 | 68.3644
7 | 1.0533 | 0.01654 | -0.0869 | 63.682
7.5 | 1.0896 | 0.01764 | -0.0845 | 61.7687
8 | 1.1291 | 0.01863 | -0.0826 | 60.6065
8.5 | 1.1674 | 0.0197 | -0.0806 | 59.2589
9 | 1.2064 | 0.02078 | -0.0788 | 58.0558
9.5 | 1.2465 | 0.02183 | -0.0771 | 57.1003
10 | 1.2826 | 0.02316 | -0.075 | 55.38
10.5 | 1.3224 | 0.02428 | -0.0734 | 54.4646
11 | 1.3565 | 0.02577 | -0.0711 | 52.6387
11.5 | 1.3944 | 0.02709 | -0.0694 | 51.4729
12 | 1.4298 | 0.02859 | -0.0675 | 50.0105
12.5 | 1.4645 | 0.03015 | -0.0655 | 48.5738
13 | 1.4978 | 0.03186 | -0.0634 | 47.0119
13.5 | 1.5316 | 0.0336 | -0.0615 | 45.5833
14 | 1.5662 | 0.03531 | -0.0597 | 44.3557
14.5 | 1.5962 | 0.03741 | -0.0576 | 42.6677
15 | 1.6274 | 0.03944 | -0.0556 | 41.2627
15.5 | 1.6547 | 0.04187 | -0.0535 | 39.5199
16 | 1.6832 | 0.04423 | -0.0516 | 38.0556
16.5 | 1.7099 | 0.04684 | -0.0497 | 36.5051
17 | 1.735 | 0.04966 | -0.0478 | 34.9376
17.5 | 1.76 | 0.05255 | -0.046 | 33.4919
18 | 1.7785 | 0.0561 | -0.0442 | 31.7023
18.5 | 1.7981 | 0.05969 | -0.0425 | 30.124
19 | 1.818 | 0.06334 | -0.0411 | 28.7022
19.5 | 1.8345 | 0.06743 | -0.0399 | 27.206
20 | 1.848 | 0.07197 | -0.0388 | 25.6774

## 143. Re 18M Mach 0.50 (1)
BIGFOIL.COM POLAR EXPORT
NACA66A718
NACA66A718 |  |  |  | Cl Max: | 1.66 | at alpha= | 7.5 | deg
JavaFoil+Calcfoil stall+Eppler ext transition |  |  |  | L/D Max: | 126.808 | at alpha= | 2 | deg
Re: | 18000000 |  |  | Cd Min: | 0.00561 | at alpha= | -2.5 | deg
Mach: | 0.5 |  |  | Cl=0 at alpha= | -5.7429 | deg
|  |  |  | @ Cl=0.1, Cd= | 0.0058323
|  |  |  | @ Cl=0.4, Cd= | 0.005746
|  |  |  | @ Cl=0.6, Cd= | 0.0068922
alpha (deg) | Cl | Cd | Cm | Cl/Cd
-20 | -0.817 | 0.1688 | -0.064 | -4.838
-19.5 | -0.788 | 0.16175 | -0.064 | -4.873
-19 | -0.759 | 0.15456 | -0.064 | -4.912
-18.5 | -0.73 | 0.15137 | -0.064 | -4.821
-18 | -0.701 | 0.1421 | -0.064 | -4.937
-17.5 | -0.673 | 0.1331 | -0.065 | -5.059
-17 | -0.645 | 0.12806 | -0.066 | -5.039
-16.5 | -0.618 | 0.11482 | -0.068 | -5.381
-16 | -0.591 | 0.10506 | -0.072 | -5.627
-15.5 | -0.566 | 0.09422 | -0.077 | -6.008
-15 | -0.546 | 0.07847 | -0.086 | -6.961
-14.5 | -0.553 | 0.03997 | -0.107 | -13.844
-14 | -0.544 | 0.02393 | -0.116 | -22.747
-13.5 | -0.444 | 0.09342 | -0.066 | -4.748
-13 | -0.415 | 0.08613 | -0.067 | -4.82
-12.5 | -0.388 | 0.07851 | -0.071 | -4.938
-12 | -0.36 | 0.07159 | -0.076 | -5.035
-11.5 | -0.336 | 0.0613 | -0.087 | -5.482
-11 | -0.357 | 0.0131 | -0.129 | -27.228
-10.5 | -0.324 | 0.01225 | -0.131 | -26.411
-10 | -0.243 | 0.07816 | -0.066 | -3.111
-9.5 | -0.215 | 0.06679 | -0.066 | -3.213
-9 | -0.231 | 0.0612 | -0.066 | -3.77
-8.5 | -0.254 | 0.05271 | -0.073 | -4.824
-8 | -0.228 | 0.04493 | -0.087 | -5.069
-7.5 | -0.225 | 0.00777 | -0.145 | -28.91
-7 | -0.166 | 0.00733 | -0.147 | -22.676
-6.5 | -0.103 | 0.00689 | -0.149 | -14.917
-6 | -0.036 | 0.00611 | -0.151 | -5.866
-5.5 | 0.034 | 0.00653 | -0.153 | 5.134
-5 | 0.104 | 0.00579 | -0.154 | 18.044
-4.5 | 0.176 | 0.00608 | -0.155 | 28.985
-4 | 0.248 | 0.00589 | -0.157 | 42.192
-3.5 | 0.321 | 0.00582 | -0.158 | 55.085
-3 | 0.393 | 0.00576 | -0.16 | 68.337
-2.5 | 0.468 | 0.00561 | -0.161 | 83.524
-2 | 0.541 | 0.00663 | -0.162 | 81.508
-1.5 | 0.613 | 0.00695 | -0.163 | 88.163
-1 | 0.685 | 0.00674 | -0.165 | 101.566
-0.5 | 0.757 | 0.00693 | -0.166 | 109.221
0 | 0.816 | 0.00738 | -0.167 | 110.519
0.5 | 0.886 | 0.00775 | -0.169 | 114.315
1 | 0.956 | 0.00814 | -0.17 | 117.364
1.5 | 1.026 | 0.00844 | -0.171 | 121.606
2 | 1.095 | 0.00864 | -0.173 | 126.808
2.5 | 1.165 | 0.00931 | -0.174 | 125.07
3 | 1.234 | 0.00994 | -0.175 | 124.14
3.5 | 1.303 | 0.01057 | -0.176 | 123.28
4 | 1.355 | 0.01115 | -0.178 | 121.541
4.5 | 1.415 | 0.01356 | -0.179 | 104.402
5 | 1.474 | 0.01429 | -0.18 | 103.186
5.5 | 1.529 | 0.01506 | -0.181 | 101.538
6 | 1.578 | 0.01582 | -0.182 | 99.782
6.5 | 1.618 | 0.01659 | -0.184 | 97.537
7 | 1.647 | 0.01749 | -0.185 | 94.178
7.5 | 1.66 | 0.01849 | -0.186 | 89.754
8 | 1.646 | 0.0197 | -0.187 | 83.551
8.5 | 1.581 | 0.02113 | -0.188 | 74.835
9 | 1.332 | 0.02273 | -0.189 | 58.609
9.5 | 1.028 | 0.025 | -0.19 | 41.14
10 | 1.061 | 0.02478 | -0.192 | 42.82
10.5 | 1.092 | 0.02664 | -0.193 | 41.007
11 | 1.123 | 0.02906 | -0.194 | 38.647
11.5 | 1.156 | 0.02813 | -0.195 | 41.079
12 | 1.186 | 0.03018 | -0.196 | 39.306
12.5 | 1.217 | 0.03293 | -0.197 | 36.941

## 144. Re 18M Mach 0.50 (2)
BIGFOIL.COM POLAR EXPORT
NACA66A718
NACA66A718 |  |  |  | Cl Max: | 1.5702 | at alpha= | 13.5 | deg
XFOIL ncrit=9 |  |  |  | L/D Max: | 301.633 | at alpha= | 2 | deg
Re: | 18000000 |  |  | Cd Min: | 0.16804 | at alpha= | 18.5 | deg
Mach: | 0.5 |  |  | Cl=0 at alpha= | -5.7692 | deg
|  |  |  | @ Cl=0.1, Cd= | 0.005771
|  |  |  | @ Cl=0.4, Cd= | 0.0051111
|  |  |  | @ Cl=0.6, Cd= | 0.0048001
alpha (deg) | Cl | Cd | Cm | Cl/Cd
-9 | -0.4114 | 0.00957 | -0.1835 | -42.9885
-8.5 | -0.3725 | 0.00814 | -0.1771 | -45.7617
-8 | -0.3089 | 0.00753 | -0.174 | -41.0226
-7.5 | -0.2414 | 0.00708 | -0.1719 | -34.096
-7 | -0.1725 | 0.0067 | -0.1706 | -25.7463
-6.5 | -0.1024 | 0.0064 | -0.1698 | -16
-6 | -0.0324 | 0.00614 | -0.1695 | -5.2769
-5.5 | 0.0378 | 0.00593 | -0.1695 | 6.3744
-5 | 0.1082 | 0.00575 | -0.1699 | 18.8174
-4.5 | 0.1777 | 0.00556 | -0.1704 | 31.9604
-4 | 0.2476 | 0.00541 | -0.1713 | 45.7671
-3.5 | 0.3184 | 0.00527 | -0.1725 | 60.4175
-3 | 0.3889 | 0.00513 | -0.1737 | 75.809
-2.5 | 0.4593 | 0.00501 | -0.1752 | 91.6766
-2 | 0.5298 | 0.0049 | -0.1767 | 108.1224
-1.5 | 0.6001 | 0.0048 | -0.1783 | 125.0208
-1 | 0.6692 | 0.00471 | -0.1796 | 142.0807
-0.5 | 0.7348 | 0.00448 | -0.1804 | 164.0179
0 | 0.8014 | 0.00419 | -0.1816 | 191.2649
0.5 | 0.8698 | 0.0037 | -0.1832 | 235.0811
1 | 0.9372 | 0.0033 | -0.1845 | 284
1.5 | 0.9994 | 0.00341 | -0.1842 | 293.0792
2 | 1.0527 | 0.00349 | -0.1819 | 301.6332
2.5 | 1.0771 | 0.00398 | -0.1736 | 270.6281
3 | 1.0501 | 0.00557 | -0.1558 | 188.5278
3.5 | 1.0154 | 0.00785 | -0.1378 | 129.3503
4 | 1.011 | 0.00982 | -0.126 | 102.9532
4.5 | 1.0039 | 0.01218 | -0.1144 | 82.422
5 | 1.0033 | 0.01471 | -0.1045 | 68.2053
5.5 | 1.0155 | 0.01699 | -0.097 | 59.7705
6 | 1.0328 | 0.01924 | -0.0906 | 53.6798
6.5 | 1.0483 | 0.0217 | -0.0842 | 48.3088
7 | 1.0655 | 0.02427 | -0.0783 | 43.9019
7.5 | 1.0968 | 0.02629 | -0.0742 | 41.7193
8 | 1.1386 | 0.02798 | -0.0715 | 40.6934
8.5 | 1.1837 | 0.02952 | -0.0691 | 40.0982
9 | 1.2259 | 0.03132 | -0.0663 | 39.1411
9.5 | 1.2708 | 0.03302 | -0.0638 | 38.4858
10 | 1.3133 | 0.03498 | -0.061 | 37.5443
10.5 | 1.3567 | 0.03695 | -0.0582 | 36.7172
11 | 1.3967 | 0.03924 | -0.0551 | 35.5938
11.5 | 1.4396 | 0.04146 | -0.0521 | 34.7226
12 | 1.478 | 0.04413 | -0.0488 | 33.492
12.5 | 1.5173 | 0.04683 | -0.0455 | 32.4002
13 | 1.548 | 0.05033 | -0.0417 | 30.757
13.5 | 1.5702 | 0.05467 | -0.0376 | 28.7214
14 | 1.5691 | 0.061 | -0.0331 | 25.723
14.5 | 1.5481 | 0.06949 | -0.0295 | 22.278
15 | 1.5199 | 0.07929 | -0.0274 | 19.1689
15.5 | 1.4905 | 0.08989 | -0.0271 | 16.5814
16 | 1.4589 | 0.1015 | -0.0286 | 14.3734
16.5 | 1.427 | 0.11391 | -0.0322 | 12.5274
17 | 1.3913 | 0.12739 | -0.0379 | 10.9216
17.5 | 1.3603 | 0.14094 | -0.0449 | 9.6516
18 | 1.333 | 0.15454 | -0.0531 | 8.6256
18.5 | 1.3092 | 0.16804 | -0.0619 | 7.791

## 145. Re 20M Mach 0.00 (1)
BIGFOIL.COM POLAR EXPORT
NACA66A718
NACA66A718 |  |  |  | Cl Max: | 1.803 | at alpha= | 12.5 | deg
JavaFoil+Calcfoil stall+Eppler ext transition |  |  |  | L/D Max: | 136.108 | at alpha= | 3.5 | deg
Re: | 20000000 |  |  | Cd Min: | 0.00547 | at alpha= | -4 | deg
Mach: | 0 |  |  | Cl=0 at alpha= | -5.7419 | deg
|  |  |  | @ Cl=0.1, Cd= | 0.0055829
|  |  |  | @ Cl=0.4, Cd= | 0.0061803
|  |  |  | @ Cl=0.6, Cd= | 0.0063136
alpha (deg) | Cl | Cd | Cm | Cl/Cd
-18 | -0.636 | 0.12754 | -0.054 | -4.987
-17.5 | -0.642 | 0.12332 | -0.055 | -5.206
-17 | -0.647 | 0.11681 | -0.056 | -5.535
-16.5 | -0.651 | 0.10842 | -0.059 | -6
-16 | -0.65 | 0.10383 | -0.06 | -6.259
-15.5 | -0.647 | 0.09779 | -0.061 | -6.621
-15 | -0.642 | 0.09217 | -0.063 | -6.963
-14.5 | -0.637 | 0.08274 | -0.068 | -7.696
-14 | -0.627 | 0.07537 | -0.072 | -8.323
-13.5 | -0.621 | 0.06236 | -0.08 | -9.967
-13 | -0.665 | 0.02129 | -0.102 | -31.233
-12.5 | -0.658 | 0.01343 | -0.108 | -48.997
-12 | -0.626 | 0.01352 | -0.109 | -46.26
-11.5 | -0.603 | 0.01029 | -0.113 | -58.623
-11 | -0.567 | 0.00936 | -0.115 | -60.579
-10.5 | -0.527 | 0.00863 | -0.117 | -61.077
-10 | -0.482 | 0.00812 | -0.119 | -59.38
-9.5 | -0.433 | 0.00712 | -0.121 | -60.795
-9 | -0.382 | 0.00692 | -0.123 | -55.126
-8.5 | -0.327 | 0.00669 | -0.124 | -48.816
-8 | -0.27 | 0.00642 | -0.126 | -42.019
-7.5 | -0.212 | 0.00628 | -0.127 | -33.75
-7 | -0.153 | 0.00606 | -0.128 | -25.203
-6.5 | -0.093 | 0.00596 | -0.13 | -15.568
-6 | -0.032 | 0.00577 | -0.131 | -5.535
-5.5 | 0.03 | 0.00568 | -0.132 | 5.192
-5 | 0.091 | 0.00559 | -0.134 | 16.355
-4.5 | 0.154 | 0.00554 | -0.135 | 27.767
-4 | 0.216 | 0.00547 | -0.136 | 39.531
-3.5 | 0.279 | 0.00597 | -0.138 | 46.656
-3 | 0.341 | 0.00579 | -0.139 | 58.99
-2.5 | 0.406 | 0.00622 | -0.14 | 65.24
-2 | 0.468 | 0.00637 | -0.141 | 73.478
-1.5 | 0.531 | 0.0065 | -0.142 | 81.627
-1 | 0.593 | 0.0063 | -0.143 | 94.131
-0.5 | 0.655 | 0.00642 | -0.145 | 102.058
0 | 0.711 | 0.00668 | -0.146 | 106.395
0.5 | 0.772 | 0.00691 | -0.147 | 111.795
1 | 0.833 | 0.00705 | -0.148 | 118.18
1.5 | 0.894 | 0.00728 | -0.149 | 122.84
2 | 0.955 | 0.00756 | -0.15 | 126.334
2.5 | 1.015 | 0.00785 | -0.152 | 129.34
3 | 1.076 | 0.00801 | -0.153 | 134.335
3.5 | 1.136 | 0.00835 | -0.154 | 136.108
4 | 1.186 | 0.00872 | -0.155 | 136.086
4.5 | 1.242 | 0.0103 | -0.156 | 120.573
5 | 1.298 | 0.0107 | -0.157 | 121.331
5.5 | 1.352 | 0.01114 | -0.158 | 121.382
6 | 1.405 | 0.01156 | -0.159 | 121.551
6.5 | 1.455 | 0.01198 | -0.16 | 121.434
7 | 1.503 | 0.01242 | -0.162 | 120.963
7.5 | 1.548 | 0.0129 | -0.163 | 120.009
8 | 1.591 | 0.01339 | -0.164 | 118.847
8.5 | 1.631 | 0.01391 | -0.165 | 117.292
9 | 1.668 | 0.01453 | -0.166 | 114.795
9.5 | 1.701 | 0.01513 | -0.167 | 112.462
10 | 1.731 | 0.01571 | -0.168 | 110.221
10.5 | 1.757 | 0.01642 | -0.168 | 107.025
11 | 1.778 | 0.01708 | -0.169 | 104.109
11.5 | 1.791 | 0.01781 | -0.17 | 100.587
12 | 1.8 | 0.01853 | -0.171 | 97.104
12.5 | 1.803 | 0.01935 | -0.172 | 93.18
13 | 1.802 | 0.02013 | -0.173 | 89.51
13.5 | 1.796 | 0.02092 | -0.174 | 85.832
14 | 1.785 | 0.02185 | -0.174 | 81.693
14.5 | 1.77 | 0.02269 | -0.175 | 78.003
15 | 1.75 | 0.0239 | -0.176 | 73.219
15.5 | 1.727 | 0.02511 | -0.177 | 68.771
16 | 1.699 | 0.02634 | -0.177 | 64.503
16.5 | 1.663 | 0.02783 | -0.178 | 59.751
17 | 1.623 | 0.0294 | -0.179 | 55.212
17.5 | 1.582 | 0.03085 | -0.179 | 51.274

## 146. Re 20M Mach 0.00 (2)
BIGFOIL.COM POLAR EXPORT
NACA66A718
NACA66A718 |  |  |  | Cl Max: | 1.852 | at alpha= | 20 | deg
XFOIL ncrit=9 |  |  |  | L/D Max: | 223.533 | at alpha= | 1 | deg
Re: | 20000000 |  |  | Cd Min: | 0.05686 | at alpha= | 20 | deg
Mach: | 0 |  |  | Cl=0 at alpha= | -5.7722 | deg
|  |  |  | @ Cl=0.1, Cd= | 0.0051219
|  |  |  | @ Cl=0.4, Cd= | 0.0046191
|  |  |  | @ Cl=0.6, Cd= | 0.0042004
alpha (deg) | Cl | Cd | Cm | Cl/Cd
-20 | -1.1638 | 0.02479 | -0.163 | -46.9463
-19.5 | -1.1523 | 0.02257 | -0.1612 | -51.0545
-19 | -1.1344 | 0.02083 | -0.1594 | -54.4599
-18.5 | -1.1147 | 0.01927 | -0.1574 | -57.8464
-18 | -1.0909 | 0.01793 | -0.1556 | -60.8422
-17.5 | -1.067 | 0.01669 | -0.1534 | -63.9305
-17 | -1.0397 | 0.01559 | -0.1515 | -66.6902
-16.5 | -1.0117 | 0.01459 | -0.1493 | -69.342
-16 | -0.9827 | 0.01364 | -0.1471 | -72.0455
-15.5 | -0.953 | 0.01282 | -0.1447 | -74.337
-15 | -0.9221 | 0.01209 | -0.1422 | -76.2696
-13 | -0.7795 | 0.00995 | -0.1325 | -78.3417
-12.5 | -0.7328 | 0.00946 | -0.1318 | -77.463
-12 | -0.6849 | 0.00899 | -0.1314 | -76.1846
-11.5 | -0.6347 | 0.00858 | -0.1313 | -73.9744
-11 | -0.5848 | 0.00809 | -0.1312 | -72.2868
-10.5 | -0.5387 | 0.00729 | -0.1305 | -73.8957
-10 | -0.4844 | 0.00698 | -0.131 | -69.3983
-9.5 | -0.4284 | 0.00675 | -0.1318 | -63.4667
-9 | -0.3721 | 0.00654 | -0.1327 | -56.896
-8.5 | -0.3155 | 0.00634 | -0.1336 | -49.7634
-8 | -0.2588 | 0.00613 | -0.1345 | -42.2186
-7.5 | -0.2017 | 0.00594 | -0.1355 | -33.9562
-7 | -0.1438 | 0.00577 | -0.1367 | -24.922
-6.5 | -0.0854 | 0.00561 | -0.1379 | -15.2228
-6 | -0.0267 | 0.00545 | -0.1392 | -4.8991
-5.5 | 0.0319 | 0.00529 | -0.1405 | 6.0302
-5 | 0.0907 | 0.00514 | -0.1418 | 17.6459
-4 | 0.2088 | 0.00491 | -0.1445 | 42.5255
-3.5 | 0.2674 | 0.00482 | -0.1457 | 55.4772
-3 | 0.3265 | 0.00474 | -0.1471 | 68.8819
-2.5 | 0.3862 | 0.00464 | -0.1486 | 83.2328
-2 | 0.4455 | 0.00455 | -0.15 | 97.9121
-1.5 | 0.5039 | 0.0045 | -0.1513 | 111.9778
-1 | 0.5626 | 0.00436 | -0.1526 | 129.0367
-0.5 | 0.6212 | 0.00411 | -0.154 | 151.1436
0 | 0.6782 | 0.00396 | -0.1551 | 171.2626
0.5 | 0.7341 | 0.00373 | -0.1561 | 196.8097
1 | 0.7846 | 0.00351 | -0.1561 | 223.5328
1.5 | 0.8317 | 0.00374 | -0.1552 | 222.3797
2.5 | 0.8956 | 0.0048 | -0.1466 | 186.5833
3 | 0.874 | 0.00601 | -0.1313 | 145.4243
4 | 0.9075 | 0.00789 | -0.1179 | 115.019
4.5 | 0.9279 | 0.00891 | -0.1122 | 104.1414
5 | 0.9516 | 0.00993 | -0.1074 | 95.8308
5.5 | 0.9708 | 0.01118 | -0.1018 | 86.8336
6 | 1.0009 | 0.01215 | -0.0984 | 82.3786
6.5 | 1.0302 | 0.0132 | -0.0949 | 78.0455
7 | 1.0582 | 0.01438 | -0.0913 | 73.5883
7.5 | 1.0963 | 0.01519 | -0.0895 | 72.1725
8 | 1.1356 | 0.01595 | -0.0879 | 71.1975
8.5 | 1.1702 | 0.01696 | -0.0857 | 68.9976
9 | 1.2099 | 0.01777 | -0.0843 | 68.0867
9.5 | 1.2452 | 0.01881 | -0.0824 | 66.1988
10 | 1.283 | 0.01975 | -0.0809 | 64.962
10.5 | 1.3205 | 0.02073 | -0.0795 | 63.7
11 | 1.3542 | 0.02195 | -0.0776 | 61.6948
11.5 | 1.391 | 0.023 | -0.0762 | 60.4783
12 | 1.4239 | 0.02431 | -0.0744 | 58.5726
12.5 | 1.4597 | 0.02547 | -0.073 | 57.3106
13 | 1.4904 | 0.02697 | -0.0712 | 55.2614
13.5 | 1.5235 | 0.02834 | -0.0696 | 53.7579
14 | 1.5556 | 0.0298 | -0.0681 | 52.2013
14.5 | 1.5865 | 0.03138 | -0.0666 | 50.5577
15 | 1.6192 | 0.03285 | -0.0653 | 49.2907
15.5 | 1.6461 | 0.03477 | -0.0636 | 47.3425
16 | 1.6743 | 0.03659 | -0.062 | 45.7584
16.5 | 1.6983 | 0.03882 | -0.0602 | 43.7481
17 | 1.7278 | 0.04063 | -0.0591 | 42.5252
17.5 | 1.7507 | 0.04302 | -0.0575 | 40.695
18 | 1.7776 | 0.04508 | -0.0564 | 39.4321
18.5 | 1.7977 | 0.04782 | -0.0548 | 37.5931
19 | 1.8173 | 0.05062 | -0.0534 | 35.9008
19.5 | 1.8362 | 0.05356 | -0.0522 | 34.283
20 | 1.852 | 0.05686 | -0.0509 | 32.5712

## 147. Re 20M Mach 0.10 (1)
BIGFOIL.COM POLAR EXPORT
NACA66A718
NACA66A718 |  |  |  | Cl Max: | 1.795 | at alpha= | 12.5 | deg
JavaFoil+Calcfoil stall+Eppler ext transition |  |  |  | L/D Max: | 135.876 | at alpha= | 3.5 | deg
Re: | 20000000 |  |  | Cd Min: | 0.00543 | at alpha= | -4 | deg
Mach: | 0.1 |  |  | Cl=0 at alpha= | -5.7419 | deg
|  |  |  | @ Cl=0.1, Cd= | 0.0056206
|  |  |  | @ Cl=0.4, Cd= | 0.0061726
|  |  |  | @ Cl=0.6, Cd= | 0.0063008
alpha (deg) | Cl | Cd | Cm | Cl/Cd
-17.5 | -0.614 | 0.12496 | -0.054 | -4.912
-17 | -0.621 | 0.11844 | -0.055 | -5.247
-16.5 | -0.627 | 0.11266 | -0.056 | -5.565
-16 | -0.63 | 0.10509 | -0.059 | -5.999
-15.5 | -0.631 | 0.09966 | -0.06 | -6.328
-15 | -0.628 | 0.09376 | -0.062 | -6.697
-14.5 | -0.624 | 0.08558 | -0.066 | -7.29
-14 | -0.618 | 0.07643 | -0.071 | -8.086
-13.5 | -0.606 | 0.07059 | -0.074 | -8.584
-13 | -0.599 | 0.05754 | -0.082 | -10.407
-12.5 | -0.642 | 0.0177 | -0.106 | -36.279
-12 | -0.62 | 0.01467 | -0.108 | -42.249
-11.5 | -0.593 | 0.01213 | -0.111 | -48.864
-11 | -0.566 | 0.00959 | -0.115 | -58.944
-10.5 | -0.527 | 0.00882 | -0.117 | -59.744
-10 | -0.482 | 0.00822 | -0.119 | -58.678
-9.5 | -0.433 | 0.00776 | -0.121 | -55.853
-9 | -0.383 | 0.00693 | -0.123 | -55.204
-8.5 | -0.328 | 0.00677 | -0.125 | -48.406
-8 | -0.271 | 0.0065 | -0.126 | -41.664
-7.5 | -0.213 | 0.00625 | -0.128 | -34.039
-7 | -0.153 | 0.0061 | -0.129 | -25.134
-6.5 | -0.093 | 0.00591 | -0.13 | -15.758
-6 | -0.032 | 0.0058 | -0.132 | -5.526
-5.5 | 0.03 | 0.00572 | -0.133 | 5.187
-5 | 0.092 | 0.00564 | -0.134 | 16.277
-4.5 | 0.154 | 0.00549 | -0.136 | 28.11
-4 | 0.217 | 0.00543 | -0.137 | 40.024
-3.5 | 0.28 | 0.00596 | -0.139 | 47.018
-3 | 0.343 | 0.00555 | -0.139 | 61.775
-2.5 | 0.408 | 0.00626 | -0.141 | 65.144
-2 | 0.471 | 0.00641 | -0.142 | 73.459
-1.5 | 0.533 | 0.00655 | -0.143 | 81.45
-1 | 0.596 | 0.00629 | -0.144 | 94.8
-0.5 | 0.659 | 0.00646 | -0.145 | 101.907
0 | 0.715 | 0.00673 | -0.146 | 106.155
0.5 | 0.776 | 0.0069 | -0.148 | 112.382
1 | 0.837 | 0.00711 | -0.149 | 117.794
1.5 | 0.898 | 0.00731 | -0.15 | 122.908
2 | 0.959 | 0.00761 | -0.151 | 126.05
2.5 | 1.02 | 0.00791 | -0.152 | 128.915
3 | 1.081 | 0.00806 | -0.153 | 134.123
3.5 | 1.141 | 0.0084 | -0.155 | 135.876
4 | 1.192 | 0.00879 | -0.156 | 135.553
4.5 | 1.248 | 0.01038 | -0.157 | 120.227
5 | 1.304 | 0.01078 | -0.158 | 120.947
5.5 | 1.359 | 0.01123 | -0.159 | 120.934
6 | 1.411 | 0.01167 | -0.16 | 120.894
6.5 | 1.461 | 0.01208 | -0.161 | 120.912
7 | 1.509 | 0.01256 | -0.162 | 120.128
7.5 | 1.554 | 0.01305 | -0.163 | 119.13
8 | 1.597 | 0.01353 | -0.164 | 117.962
8.5 | 1.636 | 0.01405 | -0.165 | 116.446
9 | 1.672 | 0.0147 | -0.166 | 113.737
9.5 | 1.705 | 0.0153 | -0.167 | 111.416
10 | 1.734 | 0.01592 | -0.168 | 108.897
10.5 | 1.758 | 0.01663 | -0.169 | 105.718
11 | 1.777 | 0.01732 | -0.17 | 102.646
11.5 | 1.788 | 0.01807 | -0.171 | 98.953
12 | 1.794 | 0.0188 | -0.172 | 95.398
12.5 | 1.795 | 0.01954 | -0.173 | 91.835
13 | 1.79 | 0.02043 | -0.174 | 87.641
13.5 | 1.78 | 0.02139 | -0.175 | 83.233
14 | 1.766 | 0.02223 | -0.175 | 79.415
14.5 | 1.746 | 0.02321 | -0.176 | 75.216
15 | 1.722 | 0.02443 | -0.177 | 70.482
15.5 | 1.693 | 0.0258 | -0.178 | 65.628
16 | 1.66 | 0.02694 | -0.178 | 61.633
16.5 | 1.618 | 0.02858 | -0.179 | 56.6
17 | 1.573 | 0.03024 | -0.18 | 52.008
17.5 | 1.524 | 0.03204 | -0.18 | 47.581

## 148. Re 20M Mach 0.10 (2)
BIGFOIL.COM POLAR EXPORT
NACA66A718
NACA66A718 |  |  |  | Cl Max: | 1.8558 | at alpha= | 20 | deg
XFOIL ncrit=9 |  |  |  | L/D Max: | 227.04 | at alpha= | 1 | deg
Re: | 20000000 |  |  | Cd Min: | 0.05864 | at alpha= | 20 | deg
Mach: | 0.1 |  |  | Cl=0 at alpha= | -5.7724 | deg
|  |  |  | @ Cl=0.1, Cd= | 0.0051327
|  |  |  | @ Cl=0.4, Cd= | 0.0046249
|  |  |  | @ Cl=0.6, Cd= | 0.0042479
alpha (deg) | Cl | Cd | Cm | Cl/Cd
-20 | -1.1303 | 0.02798 | -0.1688 | -40.3967
-19.5 | -1.1403 | 0.02423 | -0.1663 | -47.0615
-19 | -1.1256 | 0.02218 | -0.1645 | -50.7484
-18.5 | -1.1086 | 0.02039 | -0.1623 | -54.3698
-18 | -1.0866 | 0.01887 | -0.1603 | -57.5835
-17.5 | -1.0635 | 0.0175 | -0.158 | -60.7714
-17 | -1.037 | 0.01629 | -0.1559 | -63.6587
-16.5 | -1.01 | 0.01519 | -0.1535 | -66.4911
-16 | -0.9816 | 0.01414 | -0.1512 | -69.4201
-15.5 | -0.9522 | 0.01323 | -0.1486 | -71.9728
-14 | -0.8645 | 0.01114 | -0.1387 | -77.6032
-13 | -0.7831 | 0.01013 | -0.135 | -77.305
-12.5 | -0.7365 | 0.00963 | -0.1341 | -76.4798
-12 | -0.6885 | 0.00914 | -0.1335 | -75.3282
-11.5 | -0.6385 | 0.00871 | -0.1332 | -73.3065
-11 | -0.5877 | 0.00824 | -0.133 | -71.3228
-10.5 | -0.5421 | 0.00739 | -0.132 | -73.3559
-10 | -0.4881 | 0.00702 | -0.1324 | -69.5299
-9.5 | -0.4317 | 0.00679 | -0.1331 | -63.5788
-9 | -0.3749 | 0.00658 | -0.1339 | -56.9757
-8.5 | -0.3178 | 0.00638 | -0.1347 | -49.8119
-8 | -0.2606 | 0.00617 | -0.1356 | -42.2366
-7.5 | -0.2031 | 0.00597 | -0.1365 | -34.0201
-7 | -0.1448 | 0.00579 | -0.1376 | -25.0086
-6.5 | -0.086 | 0.00562 | -0.1389 | -15.3025
-6 | -0.0269 | 0.00547 | -0.1401 | -4.9177
-5.5 | 0.0322 | 0.0053 | -0.1414 | 6.0755
-5 | 0.0914 | 0.00515 | -0.1427 | 17.7476
-4.5 | 0.1509 | 0.00503 | -0.144 | 30
-4 | 0.2102 | 0.00492 | -0.1453 | 42.7236
-3.5 | 0.2692 | 0.00483 | -0.1466 | 55.735
-3 | 0.3286 | 0.00475 | -0.148 | 69.1789
-2.5 | 0.3887 | 0.00464 | -0.1495 | 83.7716
-2 | 0.4484 | 0.00456 | -0.1509 | 98.3333
-1.5 | 0.5072 | 0.00451 | -0.1522 | 112.4612
-1 | 0.5661 | 0.00437 | -0.1535 | 129.5423
0 | 0.6827 | 0.00395 | -0.1561 | 172.8354
0.5 | 0.7393 | 0.0037 | -0.1572 | 199.8108
1 | 0.7901 | 0.00348 | -0.1572 | 227.0402
1.5 | 0.838 | 0.0037 | -0.1563 | 226.4865
2 | 0.8822 | 0.0041 | -0.1545 | 215.1707
2.5 | 0.9025 | 0.00474 | -0.1477 | 190.4008
3 | 0.8789 | 0.00598 | -0.132 | 146.9732
3.5 | 0.8868 | 0.00708 | -0.1234 | 125.2542
4 | 0.9083 | 0.00799 | -0.1177 | 113.6796
4.5 | 0.9295 | 0.00901 | -0.1121 | 103.1632
5 | 0.9538 | 0.01003 | -0.1073 | 95.0947
5.5 | 0.9715 | 0.01135 | -0.1015 | 85.5947
6 | 0.9989 | 0.01244 | -0.0975 | 80.2974
7 | 1.0575 | 0.01469 | -0.0906 | 71.9877
7.5 | 1.0972 | 0.01545 | -0.089 | 71.0162
8 | 1.1334 | 0.01639 | -0.0869 | 69.1519
8.5 | 1.1714 | 0.01728 | -0.0851 | 67.7894
9 | 1.2105 | 0.01815 | -0.0836 | 66.6942
9.5 | 1.2462 | 0.01921 | -0.0817 | 64.8725
10 | 1.2852 | 0.02013 | -0.0803 | 63.845
10.5 | 1.3201 | 0.0213 | -0.0784 | 61.9765
11 | 1.3567 | 0.02239 | -0.0768 | 60.594
11.5 | 1.3906 | 0.02366 | -0.075 | 58.7743
12 | 1.4267 | 0.02483 | -0.0735 | 57.4587
12.5 | 1.4623 | 0.02605 | -0.072 | 56.1344
13 | 1.4927 | 0.02763 | -0.07 | 54.0246
13.5 | 1.5272 | 0.02895 | -0.0686 | 52.753
14 | 1.5571 | 0.03063 | -0.0668 | 50.8358
14.5 | 1.5908 | 0.03208 | -0.0654 | 49.5885
15 | 1.619 | 0.03395 | -0.0636 | 47.6878
15.5 | 1.6502 | 0.0356 | -0.0622 | 46.3539
16 | 1.6739 | 0.03787 | -0.0602 | 44.2012
16.5 | 1.703 | 0.03977 | -0.0588 | 42.8212
17 | 1.7281 | 0.04204 | -0.0572 | 41.1061
17.5 | 1.7555 | 0.04413 | -0.0559 | 39.7802
18 | 1.7769 | 0.0468 | -0.0543 | 37.9679
18.5 | 1.8015 | 0.04923 | -0.053 | 36.5935
19 | 1.8172 | 0.05252 | -0.0513 | 34.6002
19.5 | 1.8371 | 0.05547 | -0.0501 | 33.1188
20 | 1.8558 | 0.05864 | -0.0491 | 31.6473

## 149. Re 20M Mach 0.25 (1)
BIGFOIL.COM POLAR EXPORT
NACA66A718
NACA66A718 |  |  |  | Cl Max: | 1.759 | at alpha= | 11 | deg
JavaFoil+Calcfoil stall+Eppler ext transition |  |  |  | L/D Max: | 134.048 | at alpha= | 3.5 | deg
Re: | 20000000 |  |  | Cd Min: | 0.00547 | at alpha= | -3.5 | deg
Mach: | 0.25 |  |  | Cl=0 at alpha= | -5.7381 | deg
|  |  |  | @ Cl=0.1, Cd= | 0.0057252
|  |  |  | @ Cl=0.4, Cd= | 0.006289
|  |  |  | @ Cl=0.6, Cd= | 0.006458
alpha (deg) | Cl | Cd | Cm | Cl/Cd
-16.5 | -0.432 | 0.12233 | -0.053 | -3.535
-16 | -0.463 | 0.11509 | -0.055 | -4.025
-15.5 | -0.489 | 0.10861 | -0.056 | -4.504
-15 | -0.51 | 0.10316 | -0.057 | -4.942
-14.5 | -0.526 | 0.09527 | -0.06 | -5.516
-14 | -0.534 | 0.09076 | -0.06 | -5.889
-13.5 | -0.538 | 0.08522 | -0.062 | -6.309
-13 | -0.536 | 0.0788 | -0.065 | -6.803
-12.5 | -0.53 | 0.0709 | -0.071 | -7.473
-12 | -0.516 | 0.0653 | -0.074 | -7.908
-11.5 | -0.566 | 0.01692 | -0.111 | -33.471
-11 | -0.544 | 0.01332 | -0.115 | -40.859
-10.5 | -0.517 | 0.01043 | -0.118 | -49.611
-10 | -0.481 | 0.00895 | -0.121 | -53.755
-9.5 | -0.435 | 0.00829 | -0.124 | -52.412
-9 | -0.385 | 0.00778 | -0.126 | -49.425
-8.5 | -0.333 | 0.00699 | -0.128 | -47.616
-8 | -0.276 | 0.00673 | -0.13 | -40.963
-7.5 | -0.217 | 0.00646 | -0.131 | -33.61
-7 | -0.157 | 0.00623 | -0.132 | -25.191
-6.5 | -0.095 | 0.00601 | -0.134 | -15.864
-6 | -0.033 | 0.00591 | -0.135 | -5.562
-5.5 | 0.03 | 0.00581 | -0.137 | 5.235
-5 | 0.094 | 0.00574 | -0.138 | 16.426
-4.5 | 0.159 | 0.00558 | -0.14 | 28.411
-4 | 0.223 | 0.00553 | -0.141 | 40.303
-3.5 | 0.288 | 0.00547 | -0.142 | 52.639
-3 | 0.352 | 0.00616 | -0.143 | 57.239
-2.5 | 0.419 | 0.00634 | -0.144 | 66.076
-2 | 0.483 | 0.00647 | -0.145 | 74.697
-1.5 | 0.548 | 0.00665 | -0.147 | 82.399
-1 | 0.613 | 0.00641 | -0.148 | 95.527
-0.5 | 0.677 | 0.00661 | -0.149 | 102.461
0 | 0.733 | 0.00685 | -0.15 | 107.025
0.5 | 0.796 | 0.0071 | -0.152 | 112.153
1 | 0.859 | 0.00728 | -0.153 | 118.053
1.5 | 0.922 | 0.00749 | -0.154 | 123.058
2 | 0.984 | 0.00784 | -0.155 | 125.493
2.5 | 1.047 | 0.00817 | -0.156 | 128.166
3 | 1.109 | 0.00837 | -0.157 | 132.553
3.5 | 1.171 | 0.00874 | -0.159 | 134.048
4 | 1.223 | 0.00916 | -0.16 | 133.551
4.5 | 1.28 | 0.01084 | -0.161 | 118.046
5 | 1.337 | 0.01131 | -0.162 | 118.176
5.5 | 1.392 | 0.01179 | -0.163 | 118.011
6 | 1.444 | 0.01226 | -0.164 | 117.837
6.5 | 1.494 | 0.01275 | -0.165 | 117.218
7 | 1.541 | 0.01329 | -0.167 | 115.954
7.5 | 1.585 | 0.01381 | -0.168 | 114.771
8 | 1.625 | 0.01436 | -0.169 | 113.103
8.5 | 1.66 | 0.01497 | -0.17 | 110.883
9 | 1.691 | 0.01573 | -0.171 | 107.514
9.5 | 1.717 | 0.01645 | -0.172 | 104.418
10 | 1.738 | 0.01719 | -0.173 | 101.076
10.5 | 1.753 | 0.01795 | -0.174 | 97.646
11 | 1.759 | 0.01872 | -0.175 | 93.937
11.5 | 1.754 | 0.01967 | -0.175 | 89.13
12 | 1.74 | 0.02056 | -0.176 | 84.621
12.5 | 1.717 | 0.02151 | -0.177 | 79.835
13 | 1.686 | 0.02254 | -0.178 | 74.809
13.5 | 1.646 | 0.0238 | -0.179 | 69.139
14 | 1.596 | 0.0252 | -0.18 | 63.337
14.5 | 1.539 | 0.02649 | -0.181 | 58.093
15 | 1.473 | 0.02822 | -0.181 | 52.213
15.5 | 1.4 | 0.03007 | -0.182 | 46.563
16 | 1.319 | 0.03228 | -0.182 | 40.858

## 150. Re 20M Mach 0.25 (2)
BIGFOIL.COM POLAR EXPORT
NACA66A718
NACA66A718 |  |  |  | Cl Max: | 1.8592 | at alpha= | 20 | deg
XFOIL ncrit=9 |  |  |  | L/D Max: | 249.121 | at alpha= | 1 | deg
Re: | 20000000 |  |  | Cd Min: | 0.07081 | at alpha= | 20 | deg
Mach: | 0.25 |  |  | Cl=0 at alpha= | -5.7728 | deg
|  |  |  | @ Cl=0.1, Cd= | 0.0052088
|  |  |  | @ Cl=0.4, Cd= | 0.0046842
|  |  |  | @ Cl=0.6, Cd= | 0.0043586
alpha (deg) | Cl | Cd | Cm | Cl/Cd
-20 | -0.8259 | 0.06624 | -0.1714 | -12.4683
-19.5 | -0.9407 | 0.04666 | -0.1845 | -20.1607
-19 | -0.9739 | 0.03829 | -0.1878 | -25.4348
-18.5 | -0.9894 | 0.03259 | -0.1883 | -30.359
-18 | -0.9983 | 0.02811 | -0.187 | -35.5141
-17.5 | -0.9987 | 0.02476 | -0.1845 | -40.3352
-17 | -0.9909 | 0.02207 | -0.1815 | -44.8981
-16.5 | -0.9773 | 0.01989 | -0.1782 | -49.1352
-16 | -0.9602 | 0.01794 | -0.1746 | -53.5229
-15.5 | -0.9383 | 0.01633 | -0.171 | -57.4587
-15 | -0.9105 | 0.01499 | -0.1676 | -60.7405
-14.5 | -0.8824 | 0.01375 | -0.164 | -64.1745
-14 | -0.8489 | 0.01283 | -0.1607 | -66.1652
-13.5 | -0.8175 | 0.01188 | -0.1569 | -68.8131
-13 | -0.7886 | 0.01111 | -0.1521 | -70.9811
-12.5 | -0.7542 | 0.01056 | -0.1478 | -71.4205
-12 | -0.7075 | 0.00997 | -0.1458 | -70.9629
-11.5 | -0.6575 | 0.00943 | -0.1443 | -69.7243
-11 | -0.6064 | 0.00884 | -0.143 | -68.5973
-10.5 | -0.5528 | 0.00835 | -0.1422 | -66.2036
-10 | -0.5068 | 0.00739 | -0.1404 | -68.5792
-9.5 | -0.4498 | 0.00703 | -0.1403 | -63.9829
-9 | -0.3907 | 0.00679 | -0.1406 | -57.5405
-8.5 | -0.3311 | 0.00656 | -0.141 | -50.4726
-8 | -0.271 | 0.00635 | -0.1416 | -42.6772
-7.5 | -0.2109 | 0.00612 | -0.1423 | -34.4608
-7 | -0.1504 | 0.00589 | -0.1431 | -25.5348
-6.5 | -0.0892 | 0.00571 | -0.1441 | -15.6217
-6 | -0.0279 | 0.00554 | -0.1452 | -5.0361
-5.5 | 0.0335 | 0.00538 | -0.1464 | 6.2268
-5 | 0.0947 | 0.00522 | -0.1476 | 18.1418
-4.5 | 0.1562 | 0.00509 | -0.1488 | 30.6876
-4 | 0.2176 | 0.00499 | -0.1502 | 43.6072
-3.5 | 0.2788 | 0.00488 | -0.1514 | 57.1311
-3 | 0.3402 | 0.00479 | -0.1528 | 71.023
-2.5 | 0.4024 | 0.00468 | -0.1543 | 85.9829
-2 | 0.4643 | 0.00459 | -0.1558 | 101.1547
-1.5 | 0.5251 | 0.00453 | -0.1572 | 115.9161
-1 | 0.5856 | 0.00442 | -0.1584 | 132.4887
-0.5 | 0.6466 | 0.00416 | -0.1599 | 155.4327
0 | 0.7072 | 0.00394 | -0.1614 | 179.4924
0.5 | 0.7658 | 0.00365 | -0.1625 | 209.8082
1 | 0.8221 | 0.0033 | -0.1633 | 249.1212
1.5 | 0.8697 | 0.00358 | -0.1619 | 242.933
2 | 0.9111 | 0.00403 | -0.1591 | 226.0794
2.5 | 0.9313 | 0.00451 | -0.1518 | 206.4967
3 | 0.9077 | 0.00585 | -0.1359 | 155.1624
3.5 | 0.902 | 0.00731 | -0.1244 | 123.3926
4 | 0.9137 | 0.00858 | -0.1167 | 106.4918
4.5 | 0.9368 | 0.00964 | -0.1113 | 97.1784
5 | 0.9579 | 0.01087 | -0.1057 | 88.1233
5.5 | 0.9783 | 0.01225 | -0.1002 | 79.8612
6 | 1.0002 | 0.01369 | -0.0951 | 73.0606
6.5 | 1.0305 | 0.01489 | -0.0915 | 69.2075
7 | 1.0571 | 0.01633 | -0.0875 | 64.7336
7.5 | 1.0974 | 0.01724 | -0.0856 | 63.6543
8 | 1.1349 | 0.01832 | -0.0834 | 61.9487
8.5 | 1.1752 | 0.01928 | -0.0817 | 60.9544
9 | 1.2122 | 0.02045 | -0.0795 | 59.2763
9.5 | 1.2523 | 0.02149 | -0.0778 | 58.2736
10 | 1.2893 | 0.02275 | -0.0758 | 56.6725
10.5 | 1.3283 | 0.02391 | -0.0741 | 55.5542
11 | 1.3637 | 0.02531 | -0.072 | 53.8799
11.5 | 1.401 | 0.02666 | -0.0701 | 52.5506
12 | 1.4391 | 0.02798 | -0.0684 | 51.4332
12.5 | 1.4707 | 0.02973 | -0.0661 | 49.4686
13 | 1.507 | 0.03121 | -0.0643 | 48.2858
13.5 | 1.5388 | 0.03309 | -0.0622 | 46.5035
14 | 1.5739 | 0.03475 | -0.0604 | 45.2921
14.5 | 1.6033 | 0.03687 | -0.0582 | 43.4852
15 | 1.6348 | 0.03887 | -0.0562 | 42.0581
15.5 | 1.662 | 0.04129 | -0.0541 | 40.2519
16 | 1.6934 | 0.04341 | -0.0523 | 39.0094
16.5 | 1.7185 | 0.04613 | -0.0503 | 37.2534
17 | 1.747 | 0.04862 | -0.0485 | 35.9317
17.5 | 1.7677 | 0.05187 | -0.0465 | 34.0794
18 | 1.787 | 0.05532 | -0.0446 | 32.303
18.5 | 1.8103 | 0.05851 | -0.043 | 30.94
19 | 1.829 | 0.06228 | -0.0415 | 29.3674
19.5 | 1.8452 | 0.06637 | -0.0402 | 27.8017
20 | 1.8592 | 0.07081 | -0.0391 | 26.2562

## 151. Re 20M Mach 0.50 (1)
BIGFOIL.COM POLAR EXPORT
NACA66A718
NACA66A718 |  |  |  | Cl Max: | 1.66 | at alpha= | 7.5 | deg
JavaFoil+Calcfoil stall+Eppler ext transition |  |  |  | L/D Max: | 124.767 | at alpha= | 2.5 | deg
Re: | 20000000 |  |  | Cd Min: | 0.00567 | at alpha= | -3 | deg
Mach: | 0.5 |  |  | Cl=0 at alpha= | -5.7429 | deg
|  |  |  | @ Cl=0.1, Cd= | 0.0057529
|  |  |  | @ Cl=0.4, Cd= | 0.0057671
|  |  |  | @ Cl=0.6, Cd= | 0.0070685
alpha (deg) | Cl | Cd | Cm | Cl/Cd
-20 | -0.816 | 0.17402 | -0.064 | -4.692
-19.5 | -0.788 | 0.16258 | -0.064 | -4.846
-19 | -0.759 | 0.15726 | -0.064 | -4.826
-18.5 | -0.73 | 0.15464 | -0.064 | -4.719
-18 | -0.701 | 0.14631 | -0.064 | -4.794
-17.5 | -0.673 | 0.13731 | -0.065 | -4.904
-17 | -0.645 | 0.13408 | -0.065 | -4.808
-16.5 | -0.616 | 0.12106 | -0.066 | -5.092
-16 | -0.589 | 0.11142 | -0.068 | -5.284
-15.5 | -0.562 | 0.10237 | -0.071 | -5.488
-15 | -0.535 | 0.0935 | -0.075 | -5.724
-14.5 | -0.51 | 0.08385 | -0.08 | -6.081
-14 | -0.479 | 0.08284 | -0.078 | -5.777
-13.5 | -0.444 | 0.09282 | -0.066 | -4.779
-13 | -0.415 | 0.08591 | -0.067 | -4.834
-12.5 | -0.388 | 0.07802 | -0.072 | -4.972
-12 | -0.361 | 0.07062 | -0.078 | -5.113
-11.5 | -0.339 | 0.05667 | -0.092 | -5.989
-11 | -0.357 | 0.01286 | -0.129 | -27.768
-10.5 | -0.324 | 0.01202 | -0.131 | -26.941
-10 | -0.243 | 0.07614 | -0.066 | -3.194
-9.5 | -0.215 | 0.06585 | -0.066 | -3.259
-9 | -0.231 | 0.06122 | -0.067 | -3.77
-8.5 | -0.254 | 0.0523 | -0.073 | -4.863
-8 | -0.226 | 0.04692 | -0.081 | -4.825
-7.5 | -0.225 | 0.00761 | -0.145 | -29.521
-7 | -0.166 | 0.00719 | -0.147 | -23.165
-6.5 | -0.103 | 0.00678 | -0.149 | -15.175
-6 | -0.036 | 0.00658 | -0.151 | -5.474
-5.5 | 0.034 | 0.00646 | -0.153 | 5.189
-5 | 0.104 | 0.00571 | -0.154 | 18.285
-4.5 | 0.176 | 0.00601 | -0.155 | 29.318
-4 | 0.248 | 0.00581 | -0.157 | 42.738
-3.5 | 0.321 | 0.00575 | -0.158 | 55.735
-3 | 0.393 | 0.00567 | -0.16 | 69.397
-2.5 | 0.468 | 0.00671 | -0.16 | 69.846
-2 | 0.541 | 0.00688 | -0.162 | 78.623
-1.5 | 0.613 | 0.00711 | -0.163 | 86.181
-1 | 0.685 | 0.00702 | -0.164 | 97.56
-0.5 | 0.757 | 0.00719 | -0.166 | 105.266
0 | 0.816 | 0.00764 | -0.167 | 106.814
0.5 | 0.886 | 0.00796 | -0.169 | 111.258
1 | 0.956 | 0.00826 | -0.17 | 115.702
1.5 | 1.026 | 0.00859 | -0.171 | 119.468
2 | 1.096 | 0.00906 | -0.173 | 120.933
2.5 | 1.165 | 0.00934 | -0.174 | 124.767
3 | 1.234 | 0.00996 | -0.175 | 123.982
3.5 | 1.303 | 0.01049 | -0.176 | 124.251
4 | 1.355 | 0.0111 | -0.178 | 122.157
4.5 | 1.416 | 0.01331 | -0.179 | 106.376
5 | 1.475 | 0.01405 | -0.18 | 104.976
5.5 | 1.53 | 0.01477 | -0.181 | 103.579
6 | 1.579 | 0.01551 | -0.183 | 101.814
6.5 | 1.619 | 0.01634 | -0.184 | 99.068
7 | 1.648 | 0.01716 | -0.185 | 96.049
7.5 | 1.66 | 0.01817 | -0.186 | 91.37
8 | 1.646 | 0.01935 | -0.187 | 85.068
8.5 | 1.581 | 0.02074 | -0.188 | 76.24
9 | 1.332 | 0.02226 | -0.19 | 59.839
9.5 | 1.029 | 0.02462 | -0.191 | 41.786
10 | 1.061 | 0.02427 | -0.192 | 43.728
10.5 | 1.093 | 0.02606 | -0.193 | 41.927
11 | 1.124 | 0.0285 | -0.194 | 39.421
11.5 | 1.156 | 0.02768 | -0.195 | 41.769
12 | 1.187 | 0.02968 | -0.196 | 39.99
12.5 | 1.217 | 0.03231 | -0.197 | 37.666

## 152. Re 20M Mach 0.50 (2)
BIGFOIL.COM POLAR EXPORT
NACA66A718
NACA66A718 |  |  |  | Cl Max: | 1.5806 | at alpha= | 13.5 | deg
XFOIL ncrit=9 |  |  |  | L/D Max: | 302.711 | at alpha= | 1.5 | deg
Re: | 20000000 |  |  | Cd Min: | 0.16732 | at alpha= | 18.5 | deg
Mach: | 0.5 |  |  | Cl=0 at alpha= | -5.7645 | deg
|  |  |  | @ Cl=0.1, Cd= | 0.0056601
|  |  |  | @ Cl=0.4, Cd= | 0.0050033
|  |  |  | @ Cl=0.6, Cd= | 0.0047031
alpha (deg) | Cl | Cd | Cm | Cl/Cd
-8.5 | -0.3791 | 0.00783 | -0.1763 | -48.4163
-8 | -0.3122 | 0.00733 | -0.1736 | -42.5921
-7.5 | -0.243 | 0.00694 | -0.1718 | -35.0144
-7 | -0.174 | 0.00656 | -0.1704 | -26.5244
-6.5 | -0.1037 | 0.00627 | -0.1697 | -16.5391
-6 | -0.0332 | 0.00602 | -0.1694 | -5.515
-5.5 | 0.0373 | 0.00582 | -0.1695 | 6.4089
-5 | 0.1079 | 0.00564 | -0.17 | 19.1312
-4.5 | 0.1782 | 0.00546 | -0.1706 | 32.6374
-4 | 0.2491 | 0.00529 | -0.1716 | 47.0888
-3.5 | 0.3201 | 0.00515 | -0.1728 | 62.1553
-3 | 0.3909 | 0.00502 | -0.1742 | 77.8685
-2.5 | 0.4616 | 0.00489 | -0.1757 | 94.3967
-2 | 0.5324 | 0.00479 | -0.1773 | 111.1482
-1.5 | 0.6024 | 0.0047 | -0.1788 | 128.1702
-1 | 0.6706 | 0.00465 | -0.18 | 144.2151
-0.5 | 0.7369 | 0.00445 | -0.1809 | 165.5955
0 | 0.8061 | 0.00414 | -0.1825 | 194.7101
0.5 | 0.874 | 0.00374 | -0.184 | 233.6898
1 | 0.939 | 0.0033 | -0.1849 | 284.5455
1.5 | 1.005 | 0.00332 | -0.1854 | 302.7108
2 | 1.0485 | 0.00351 | -0.181 | 298.7179
2.5 | 1.0367 | 0.00452 | -0.1656 | 229.3584
3 | 1.0282 | 0.00596 | -0.1517 | 172.5168
3.5 | 1.0028 | 0.00812 | -0.1355 | 123.4975
4 | 0.9945 | 0.01023 | -0.1232 | 97.2141
4.5 | 0.988 | 0.01266 | -0.1119 | 78.0411
5 | 0.9956 | 0.01492 | -0.1034 | 66.7292
5.5 | 1.0128 | 0.01703 | -0.0966 | 59.4715
6 | 1.0317 | 0.01922 | -0.0904 | 53.6785
6.5 | 1.0478 | 0.02166 | -0.0841 | 48.3749
7.5 | 1.1027 | 0.02595 | -0.0748 | 42.4933
8 | 1.1453 | 0.02758 | -0.0722 | 41.5265
8.5 | 1.1901 | 0.02914 | -0.0697 | 40.8408
9 | 1.2328 | 0.03091 | -0.067 | 39.8835
9.5 | 1.2776 | 0.03261 | -0.0644 | 39.1782
10 | 1.3219 | 0.03444 | -0.0617 | 38.3827
10.5 | 1.3634 | 0.03653 | -0.0587 | 37.3227
11 | 1.4067 | 0.03858 | -0.0557 | 36.4619
11.5 | 1.4473 | 0.04095 | -0.0526 | 35.3431
12 | 1.4877 | 0.04345 | -0.0494 | 34.2394
12.5 | 1.525 | 0.04629 | -0.0458 | 32.9445
13 | 1.5576 | 0.04964 | -0.0421 | 31.3779
13.5 | 1.5806 | 0.05389 | -0.0379 | 29.3301
14 | 1.5784 | 0.06027 | -0.0333 | 26.1888
14.5 | 1.5568 | 0.06874 | -0.0295 | 22.6477
15 | 1.5282 | 0.0785 | -0.0273 | 19.4675
15.5 | 1.4984 | 0.08908 | -0.0268 | 16.8208
16 | 1.467 | 0.10063 | -0.0282 | 14.5782
16.5 | 1.4319 | 0.11335 | -0.0319 | 12.6326
17 | 1.3966 | 0.12676 | -0.0375 | 11.0177
17.5 | 1.3656 | 0.14027 | -0.0444 | 9.7355
18 | 1.3382 | 0.15385 | -0.0525 | 8.6981
18.5 | 1.3144 | 0.16732 | -0.0613 | 7.8556