## index
index | Re | Mach | Datasource
1 | 50000 | 0 | JavaFoil+Calcfoil stall+Eppler ext transition
2 | 50000 | 0 | XFOIL ncrit=9
3 | 50000 | 0.1 | JavaFoil+Calcfoil stall+Eppler ext transition
4 | 50000 | 0.1 | XFOIL ncrit=9
5 | 50000 | 0.25 | JavaFoil+Calcfoil stall+Eppler ext transition
6 | 50000 | 0.25 | XFOIL ncrit=9
7 | 50000 | 0.5 | JavaFoil+Calcfoil stall+Eppler ext transition
8 | 50000 | 0.5 | XFOIL ncrit=9
9 | 100000 | 0 | JavaFoil+Calcfoil stall+Eppler ext transition
10 | 100000 | 0 | XFOIL ncrit=9
11 | 100000 | 0.1 | JavaFoil+Calcfoil stall+Eppler ext transition
12 | 100000 | 0.1 | XFOIL ncrit=9
13 | 100000 | 0.25 | JavaFoil+Calcfoil stall+Eppler ext transition
14 | 100000 | 0.25 | XFOIL ncrit=9
15 | 100000 | 0.5 | JavaFoil+Calcfoil stall+Eppler ext transition
16 | 100000 | 0.5 | XFOIL ncrit=9
17 | 250000 | 0 | JavaFoil+Calcfoil stall+Eppler ext transition
18 | 250000 | 0 | XFOIL ncrit=9
19 | 250000 | 0.1 | JavaFoil+Calcfoil stall+Eppler ext transition
20 | 250000 | 0.1 | XFOIL ncrit=9
21 | 250000 | 0.25 | JavaFoil+Calcfoil stall+Eppler ext transition
22 | 250000 | 0.25 | XFOIL ncrit=9
23 | 250000 | 0.5 | JavaFoil+Calcfoil stall+Eppler ext transition
24 | 250000 | 0.5 | XFOIL ncrit=9
25 | 500000 | 0 | JavaFoil+Calcfoil stall+Eppler ext transition
26 | 500000 | 0 | XFOIL ncrit=9
27 | 500000 | 0.1 | JavaFoil+Calcfoil stall+Eppler ext transition
28 | 500000 | 0.1 | XFOIL ncrit=9
29 | 500000 | 0.25 | JavaFoil+Calcfoil stall+Eppler ext transition
30 | 500000 | 0.25 | XFOIL ncrit=9
31 | 500000 | 0.5 | JavaFoil+Calcfoil stall+Eppler ext transition
32 | 500000 | 0.5 | XFOIL ncrit=9
33 | 750000 | 0 | JavaFoil+Calcfoil stall+Eppler ext transition
34 | 750000 | 0 | XFOIL ncrit=9
35 | 750000 | 0.1 | JavaFoil+Calcfoil stall+Eppler ext transition
36 | 750000 | 0.1 | XFOIL ncrit=9
37 | 750000 | 0.25 | JavaFoil+Calcfoil stall+Eppler ext transition
38 | 750000 | 0.25 | XFOIL ncrit=9
39 | 750000 | 0.5 | JavaFoil+Calcfoil stall+Eppler ext transition
40 | 750000 | 0.5 | XFOIL ncrit=9
41 | 1000000 | 0 | JavaFoil+Calcfoil stall+Eppler ext transition
42 | 1000000 | 0 | XFOIL ncrit=9
43 | 1000000 | 0.1 | JavaFoil+Calcfoil stall+Eppler ext transition
44 | 1000000 | 0.1 | XFOIL ncrit=9
45 | 1000000 | 0.25 | JavaFoil+Calcfoil stall+Eppler ext transition
46 | 1000000 | 0.25 | XFOIL ncrit=9
47 | 1000000 | 0.5 | JavaFoil+Calcfoil stall+Eppler ext transition
48 | 1000000 | 0.5 | XFOIL ncrit=9
49 | 2000000 | 0 | JavaFoil+Calcfoil stall+Eppler ext transition
50 | 2000000 | 0 | XFOIL ncrit=9
51 | 2000000 | 0.1 | JavaFoil+Calcfoil stall+Eppler ext transition
52 | 2000000 | 0.1 | XFOIL ncrit=9
53 | 2000000 | 0.25 | JavaFoil+Calcfoil stall+Eppler ext transition
54 | 2000000 | 0.25 | XFOIL ncrit=9
55 | 2000000 | 0.5 | JavaFoil+Calcfoil stall+Eppler ext transition
56 | 2000000 | 0.5 | XFOIL ncrit=9
57 | 3000000 | 0 | JavaFoil+Calcfoil stall+Eppler ext transition
58 | 3000000 | 0 | XFOIL ncrit=9
59 | 3000000 | 0.1 | JavaFoil+Calcfoil stall+Eppler ext transition
60 | 3000000 | 0.1 | XFOIL ncrit=9
61 | 3000000 | 0.25 | JavaFoil+Calcfoil stall+Eppler ext transition
62 | 3000000 | 0.25 | XFOIL ncrit=9
63 | 3000000 | 0.5 | JavaFoil+Calcfoil stall+Eppler ext transition
64 | 3000000 | 0.5 | XFOIL ncrit=9
65 | 4000000 | 0 | JavaFoil+Calcfoil stall+Eppler ext transition
66 | 4000000 | 0 | XFOIL ncrit=9
67 | 4000000 | 0.1 | JavaFoil+Calcfoil stall+Eppler ext transition
68 | 4000000 | 0.1 | XFOIL ncrit=9
69 | 4000000 | 0.25 | JavaFoil+Calcfoil stall+Eppler ext transition
70 | 4000000 | 0.25 | XFOIL ncrit=9
71 | 4000000 | 0.5 | JavaFoil+Calcfoil stall+Eppler ext transition
72 | 4000000 | 0.5 | XFOIL ncrit=9
73 | 5000000 | 0 | JavaFoil+Calcfoil stall+Eppler ext transition
74 | 5000000 | 0 | XFOIL ncrit=9
75 | 5000000 | 0.1 | JavaFoil+Calcfoil stall+Eppler ext transition
76 | 5000000 | 0.1 | XFOIL ncrit=9
77 | 5000000 | 0.25 | JavaFoil+Calcfoil stall+Eppler ext transition
78 | 5000000 | 0.25 | XFOIL ncrit=9
79 | 5000000 | 0.5 | JavaFoil+Calcfoil stall+Eppler ext transition
80 | 5000000 | 0.5 | XFOIL ncrit=9
81 | 6000000 | 0 | JavaFoil+Calcfoil stall+Eppler ext transition
82 | 6000000 | 0 | XFOIL ncrit=9
83 | 6000000 | 0.1 | JavaFoil+Calcfoil stall+Eppler ext transition
84 | 6000000 | 0.1 | XFOIL ncrit=9
85 | 6000000 | 0.25 | JavaFoil+Calcfoil stall+Eppler ext transition
86 | 6000000 | 0.25 | XFOIL ncrit=9
87 | 6000000 | 0.5 | JavaFoil+Calcfoil stall+Eppler ext transition
88 | 6000000 | 0.5 | XFOIL ncrit=9
89 | 7000000 | 0 | JavaFoil+Calcfoil stall+Eppler ext transition
90 | 7000000 | 0 | XFOIL ncrit=9
91 | 7000000 | 0.1 | JavaFoil+Calcfoil stall+Eppler ext transition
92 | 7000000 | 0.1 | XFOIL ncrit=9
93 | 7000000 | 0.25 | JavaFoil+Calcfoil stall+Eppler ext transition
94 | 7000000 | 0.25 | XFOIL ncrit=9
95 | 7000000 | 0.5 | JavaFoil+Calcfoil stall+Eppler ext transition
96 | 7000000 | 0.5 | XFOIL ncrit=9
97 | 8000000 | 0 | JavaFoil+Calcfoil stall+Eppler ext transition
98 | 8000000 | 0 | XFOIL ncrit=9
99 | 8000000 | 0.1 | JavaFoil+Calcfoil stall+Eppler ext transition
100 | 8000000 | 0.1 | XFOIL ncrit=9
101 | 8000000 | 0.25 | JavaFoil+Calcfoil stall+Eppler ext transition
102 | 8000000 | 0.25 | XFOIL ncrit=9
103 | 8000000 | 0.5 | JavaFoil+Calcfoil stall+Eppler ext transition
104 | 8000000 | 0.5 | XFOIL ncrit=9
105 | 10000000 | 0 | JavaFoil+Calcfoil stall+Eppler ext transition
106 | 10000000 | 0 | XFOIL ncrit=9
107 | 10000000 | 0.1 | JavaFoil+Calcfoil stall+Eppler ext transition
108 | 10000000 | 0.1 | XFOIL ncrit=9
109 | 10000000 | 0.25 | JavaFoil+Calcfoil stall+Eppler ext transition
110 | 10000000 | 0.25 | XFOIL ncrit=9
111 | 10000000 | 0.5 | JavaFoil+Calcfoil stall+Eppler ext transition
112 | 10000000 | 0.5 | XFOIL ncrit=9
113 | 12000000 | 0 | JavaFoil+Calcfoil stall+Eppler ext transition
114 | 12000000 | 0 | XFOIL ncrit=9
115 | 12000000 | 0.1 | JavaFoil+Calcfoil stall+Eppler ext transition
116 | 12000000 | 0.1 | XFOIL ncrit=9
117 | 12000000 | 0.25 | JavaFoil+Calcfoil stall+Eppler ext transition
118 | 12000000 | 0.25 | XFOIL ncrit=9
119 | 12000000 | 0.5 | JavaFoil+Calcfoil stall+Eppler ext transition
120 | 12000000 | 0.5 | XFOIL ncrit=9
121 | 14000000 | 0 | JavaFoil+Calcfoil stall+Eppler ext transition
122 | 14000000 | 0 | XFOIL ncrit=9
123 | 14000000 | 0.1 | JavaFoil+Calcfoil stall+Eppler ext transition
124 | 14000000 | 0.1 | XFOIL ncrit=9
125 | 14000000 | 0.25 | JavaFoil+Calcfoil stall+Eppler ext transition
126 | 14000000 | 0.25 | XFOIL ncrit=9
127 | 14000000 | 0.5 | JavaFoil+Calcfoil stall+Eppler ext transition
128 | 14000000 | 0.5 | XFOIL ncrit=9
129 | 16000000 | 0 | JavaFoil+Calcfoil stall+Eppler ext transition
130 | 16000000 | 0 | XFOIL ncrit=9
131 | 16000000 | 0.1 | JavaFoil+Calcfoil stall+Eppler ext transition
132 | 16000000 | 0.1 | XFOIL ncrit=9
133 | 16000000 | 0.25 | JavaFoil+Calcfoil stall+Eppler ext transition
134 | 16000000 | 0.25 | XFOIL ncrit=9
135 | 16000000 | 0.5 | JavaFoil+Calcfoil stall+Eppler ext transition
136 | 16000000 | 0.5 | XFOIL ncrit=9
137 | 18000000 | 0 | JavaFoil+Calcfoil stall+Eppler ext transition
138 | 18000000 | 0 | XFOIL ncrit=9
139 | 18000000 | 0.1 | JavaFoil+Calcfoil stall+Eppler ext transition
140 | 18000000 | 0.1 | XFOIL ncrit=9
141 | 18000000 | 0.25 | JavaFoil+Calcfoil stall+Eppler ext transition
142 | 18000000 | 0.25 | XFOIL ncrit=9
143 | 18000000 | 0.5 | JavaFoil+Calcfoil stall+Eppler ext transition
144 | 18000000 | 0.5 | XFOIL ncrit=9
145 | 20000000 | 0 | JavaFoil+Calcfoil stall+Eppler ext transition
146 | 20000000 | 0 | XFOIL ncrit=9
147 | 20000000 | 0.1 | JavaFoil+Calcfoil stall+Eppler ext transition
148 | 20000000 | 0.1 | XFOIL ncrit=9
149 | 20000000 | 0.25 | JavaFoil+Calcfoil stall+Eppler ext transition
150 | 20000000 | 0.25 | XFOIL ncrit=9
151 | 20000000 | 0.5 | JavaFoil+Calcfoil stall+Eppler ext transition
152 | 20000000 | 0.5 | XFOIL ncrit=9

## 1. Re 50k Mach 0.00 (1)
BIGFOIL.COM POLAR EXPORT
NACA64-414 a=0.5
NACA64-414 a=0.5 |  |  |  | Cl Max: | 1.165 | at alpha= | 12.5 | deg
JavaFoil+Calcfoil stall+Eppler ext transition |  |  |  | L/D Max: | 36.06 | at alpha= | 7 | deg
Re: | 50000 |  |  | Cd Min: | 0.01756 | at alpha= | -1 | deg
Mach: | 0 |  |  | Cl=0 at alpha= | -2.5917 | deg
|  |  |  | @ Cl=0.1, Cd= | 0.017913
|  |  |  | @ Cl=0.4, Cd= | 0.020579
|  |  |  | @ Cl=0.6, Cd= | 0.022104
alpha (deg) | Cl | Cd | Cm | Cl/Cd
-19.5 | -0.61 | 0.35064 | -0.011 | -1.739
-19 | -0.63 | 0.32809 | -0.011 | -1.921
-18.5 | -0.65 | 0.30202 | -0.012 | -2.154
-18 | -0.67 | 0.28573 | -0.012 | -2.345
-17.5 | -0.689 | 0.26414 | -0.012 | -2.607
-17 | -0.706 | 0.24782 | -0.013 | -2.849
-16.5 | -0.722 | 0.23098 | -0.013 | -3.126
-16 | -0.736 | 0.22521 | -0.013 | -3.268
-15.5 | -0.747 | 0.20653 | -0.013 | -3.619
-15 | -0.756 | 0.19094 | -0.014 | -3.959
-14.5 | -0.758 | 0.17801 | -0.014 | -4.261
-14 | -0.758 | 0.16526 | -0.015 | -4.589
-13.5 | -0.755 | 0.15166 | -0.015 | -4.978
-13 | -0.748 | 0.14228 | -0.015 | -5.26
-12.5 | -0.738 | 0.12981 | -0.015 | -5.687
-12 | -0.722 | 0.11863 | -0.016 | -6.089
-11.5 | -0.703 | 0.11023 | -0.016 | -6.377
-11 | -0.681 | 0.10496 | -0.016 | -6.484
-10.5 | -0.655 | 0.09771 | -0.017 | -6.705
-10 | -0.627 | 0.08855 | -0.017 | -7.082
-9.5 | -0.596 | 0.08316 | -0.017 | -7.172
-9 | -0.563 | 0.07773 | -0.018 | -7.245
-8.5 | -0.528 | 0.0726 | -0.018 | -7.267
-8 | -0.49 | 0.06723 | -0.018 | -7.286
-7.5 | -0.45 | 0.06235 | -0.018 | -7.22
-7 | -0.409 | 0.05916 | -0.019 | -6.91
-6.5 | -0.366 | 0.05518 | -0.019 | -6.628
-6 | -0.321 | 0.05191 | -0.02 | -6.188
-5.5 | -0.276 | 0.04877 | -0.02 | -5.654
-5 | -0.23 | 0.0463 | -0.021 | -4.961
-4.5 | -0.183 | 0.04407 | -0.021 | -4.148
-4 | -0.136 | 0.04223 | -0.022 | -3.209
-3.5 | -0.088 | 0.04049 | -0.022 | -2.165
-3 | -0.049 | 0.01838 | -0.047 | -2.665
-2.5 | 0.011 | 0.01832 | -0.047 | 0.611
-2 | 0.072 | 0.01817 | -0.048 | 3.938
-1.5 | 0.132 | 0.01762 | -0.048 | 7.494
-1 | 0.193 | 0.01756 | -0.048 | 10.984
-0.5 | 0.253 | 0.01762 | -0.049 | 14.378
0 | 0.296 | 0.01994 | -0.049 | 14.832
0.5 | 0.352 | 0.02021 | -0.05 | 17.411
1 | 0.408 | 0.02064 | -0.05 | 19.748
1.5 | 0.463 | 0.02086 | -0.051 | 22.21
2 | 0.519 | 0.02139 | -0.051 | 24.241
2.5 | 0.574 | 0.02183 | -0.051 | 26.314
3 | 0.63 | 0.02242 | -0.052 | 28.09
3.5 | 0.683 | 0.02309 | -0.052 | 29.562
4 | 0.736 | 0.02386 | -0.053 | 30.85
4.5 | 0.788 | 0.02472 | -0.053 | 31.896
5 | 0.84 | 0.02572 | -0.054 | 32.655
5.5 | 0.89 | 0.02677 | -0.054 | 33.246
6 | 0.939 | 0.02794 | -0.054 | 33.613
6.5 | 1.022 | 0.02843 | -0.058 | 35.96
7 | 1.069 | 0.02965 | -0.058 | 36.06
7.5 | 1.114 | 0.03096 | -0.058 | 35.97
8 | 0.982 | 0.05906 | -0.028 | 16.62
8.5 | 1.016 | 0.06328 | -0.027 | 16.062
9 | 1.05 | 0.06822 | -0.027 | 15.385
9.5 | 1.078 | 0.07404 | -0.026 | 14.557
10 | 1.103 | 0.07864 | -0.026 | 14.022
10.5 | 1.124 | 0.0848 | -0.026 | 13.252
11 | 1.141 | 0.09276 | -0.025 | 12.303
11.5 | 1.155 | 0.09784 | -0.025 | 11.802
12 | 1.164 | 0.10734 | -0.025 | 10.845
12.5 | 1.165 | 0.11475 | -0.024 | 10.153
13 | 1.161 | 0.12468 | -0.025 | 9.314
13.5 | 1.152 | 0.13627 | -0.024 | 8.457
14 | 1.139 | 0.13929 | -0.024 | 8.18
14.5 | 1.122 | 0.15507 | -0.024 | 7.237
15 | 1.101 | 0.16223 | -0.024 | 6.789
15.5 | 1.077 | 0.17825 | -0.024 | 6.044
16 | 1.05 | 0.18367 | -0.023 | 5.719
16.5 | 1.021 | 0.19902 | -0.023 | 5.133
17 | 0.991 | 0.21564 | -0.023 | 4.594
17.5 | 0.958 | 0.23232 | -0.022 | 4.125

## 2. Re 50k Mach 0.00 (2)
BIGFOIL.COM POLAR EXPORT
NACA64-414 a=0.5
NACA64-414 a=0.5 |  |  |  | Cl Max: | 1.2406 | at alpha= | 11.5 | deg
XFOIL ncrit=9 |  |  |  | L/D Max: | 23.5215 | at alpha= | 10 | deg
Re: | 50000 |  |  | Cd Min: | 0.20674 | at alpha= | 16.5 | deg
Mach: | 0 |  |  | Cl=0 at alpha= | 2.3464 | deg
|  |  |  | @ Cl=0.1, Cd= | 0.045363
|  |  |  | @ Cl=0.4, Cd= | 0.069538
|  |  |  | @ Cl=0.6, Cd= | 0.079964
alpha (deg) | Cl | Cd | Cm | Cl/Cd
-11.5 | -0.3587 | 0.1283 | -0.0268 | -2.7958
-11 | -0.3399 | 0.12191 | -0.0279 | -2.7881
-10.5 | -0.342 | 0.11714 | -0.0298 | -2.9196
-10 | -0.3125 | 0.10986 | -0.0301 | -2.8445
-9.5 | -0.314 | 0.10532 | -0.0303 | -2.9814
-9 | -0.3095 | 0.10143 | -0.0269 | -3.0514
-8.5 | -0.3627 | 0.10271 | -0.0176 | -3.5313
-8 | -0.358 | 0.09867 | -0.0117 | -3.6283
-7.5 | -0.4084 | 0.09906 | -0.0034 | -4.1228
-7 | -0.4098 | 0.09457 | 0.0011 | -4.3333
-6.5 | -0.6477 | 0.06906 | -0.0267 | -9.3788
-6 | -0.6363 | 0.05592 | -0.0298 | -11.3788
-5.5 | -0.6091 | 0.04936 | -0.0292 | -12.34
-5 | -0.5756 | 0.0441 | -0.0286 | -13.0522
-4.5 | -0.5169 | 0.0398 | -0.0309 | -12.9874
-4 | -0.4587 | 0.03722 | -0.0326 | -12.324
-3.5 | -0.4027 | 0.03526 | -0.0333 | -11.4209
-3 | -0.3482 | 0.0339 | -0.0338 | -10.2714
-2.5 | -0.3053 | 0.0306 | -0.0326 | -9.9771
-2 | -0.3178 | 0.03124 | -0.0133 | -10.1729
-1.5 | -0.0418 | 0.03729 | -0.0476 | -1.1209
-1 | -0.1007 | 0.03562 | -0.0349 | -2.8271
-0.5 | -0.1723 | 0.03306 | -0.0189 | -5.2117
0 | -0.1796 | 0.03198 | -0.0115 | -5.616
0.5 | -0.1407 | 0.03318 | -0.0124 | -4.2405
1 | -0.1019 | 0.03461 | -0.013 | -2.9442
1.5 | -0.0635 | 0.0362 | -0.0135 | -1.7541
2 | -0.0257 | 0.03796 | -0.014 | -0.67703
2.5 | 0.0114 | 0.03987 | -0.0146 | 0.28593
3 | 0.0478 | 0.04195 | -0.0151 | 1.1395
3.5 | 0.0834 | 0.0442 | -0.0157 | 1.8869
4 | 0.1181 | 0.04663 | -0.0163 | 2.5327
4.5 | 0.1911 | 0.05191 | -0.0246 | 3.6814
5 | 0.256 | 0.05687 | -0.0312 | 4.5015
5.5 | 0.3139 | 0.06163 | -0.0361 | 5.0933
6 | 0.3672 | 0.0664 | -0.0401 | 5.5301
6.5 | 0.4087 | 0.07037 | -0.0422 | 5.8079
7 | 0.4442 | 0.07408 | -0.0433 | 5.9962
7.5 | 0.4912 | 0.07892 | -0.0458 | 6.224
8.5 | 0.6673 | 0.08061 | -0.0461 | 8.2781
9 | 0.7366 | 0.0799 | -0.044 | 9.219
9.5 | 0.8434 | 0.07193 | -0.0384 | 11.7253
10 | 1.0126 | 0.04305 | -0.0171 | 23.5215
10.5 | 1.0404 | 0.04723 | -0.0125 | 22.0284
11 | 1.1767 | 0.05153 | -0.0153 | 22.8352
11.5 | 1.2406 | 0.05884 | -0.0168 | 21.0843
12 | 1.2315 | 0.06519 | -0.0117 | 18.8909
12.5 | 1.2075 | 0.07262 | -0.0076 | 16.6277
13 | 1.1683 | 0.08132 | -0.0054 | 14.3667
13.5 | 1.1219 | 0.09201 | -0.0058 | 12.1932
14 | 1.0769 | 0.1049 | -0.0089 | 10.266
15 | 0.8131 | 0.18763 | -0.0646 | 4.3335
15.5 | 0.8254 | 0.19508 | -0.0672 | 4.2311
16 | 0.8275 | 0.20054 | -0.0708 | 4.1264
16.5 | 0.8332 | 0.20674 | -0.0748 | 4.0302

## 3. Re 50k Mach 0.10 (1)
BIGFOIL.COM POLAR EXPORT
NACA64-414 a=0.5
NACA64-414 a=0.5 |  |  |  | Cl Max: | 1.159 | at alpha= | 12 | deg
JavaFoil+Calcfoil stall+Eppler ext transition |  |  |  | L/D Max: | 35.914 | at alpha= | 7 | deg
Re: | 50000 |  |  | Cd Min: | 0.01765 | at alpha= | -1.5 | deg
Mach: | 0.1 |  |  | Cl=0 at alpha= | -2.5917 | deg
|  |  |  | @ Cl=0.1, Cd= | 0.017948
|  |  |  | @ Cl=0.4, Cd= | 0.02063
|  |  |  | @ Cl=0.6, Cd= | 0.022196
alpha (deg) | Cl | Cd | Cm | Cl/Cd
-19 | -0.581 | 0.3557 | -0.012 | -1.634
-18.5 | -0.605 | 0.33176 | -0.012 | -1.822
-18 | -0.627 | 0.31468 | -0.012 | -1.994
-17.5 | -0.65 | 0.28418 | -0.012 | -2.286
-17 | -0.67 | 0.26129 | -0.012 | -2.566
-16.5 | -0.69 | 0.24567 | -0.013 | -2.808
-16 | -0.708 | 0.22339 | -0.013 | -3.167
-15.5 | -0.723 | 0.20772 | -0.013 | -3.479
-15 | -0.735 | 0.19929 | -0.014 | -3.686
-14.5 | -0.74 | 0.17721 | -0.014 | -4.178
-14 | -0.743 | 0.1727 | -0.014 | -4.304
-13.5 | -0.743 | 0.15301 | -0.015 | -4.853
-13 | -0.739 | 0.14499 | -0.015 | -5.094
-12.5 | -0.731 | 0.13606 | -0.015 | -5.371
-12 | -0.717 | 0.1237 | -0.016 | -5.794
-11.5 | -0.699 | 0.11465 | -0.016 | -6.096
-11 | -0.678 | 0.10408 | -0.016 | -6.512
-10.5 | -0.654 | 0.0974 | -0.017 | -6.71
-10 | -0.626 | 0.09031 | -0.017 | -6.936
-9.5 | -0.596 | 0.0839 | -0.017 | -7.109
-9 | -0.564 | 0.07765 | -0.018 | -7.26
-8.5 | -0.529 | 0.07244 | -0.018 | -7.296
-8 | -0.491 | 0.06683 | -0.018 | -7.348
-7.5 | -0.452 | 0.0629 | -0.018 | -7.179
-7 | -0.41 | 0.05913 | -0.019 | -6.939
-6.5 | -0.367 | 0.05557 | -0.019 | -6.608
-6 | -0.323 | 0.05222 | -0.02 | -6.176
-5.5 | -0.277 | 0.04898 | -0.02 | -5.655
-5 | -0.231 | 0.04648 | -0.021 | -4.964
-4.5 | -0.184 | 0.04421 | -0.021 | -4.155
-4 | -0.136 | 0.04221 | -0.022 | -3.225
-3.5 | -0.088 | 0.04058 | -0.022 | -2.171
-3 | -0.049 | 0.0184 | -0.047 | -2.675
-2.5 | 0.011 | 0.01832 | -0.047 | 0.614
-2 | 0.072 | 0.0182 | -0.048 | 3.951
-1.5 | 0.133 | 0.01765 | -0.048 | 7.518
-1 | 0.194 | 0.01767 | -0.049 | 10.967
-0.5 | 0.255 | 0.01773 | -0.049 | 14.363
0 | 0.297 | 0.02001 | -0.049 | 14.837
0.5 | 0.353 | 0.0203 | -0.05 | 17.409
1 | 0.41 | 0.0207 | -0.05 | 19.791
1.5 | 0.465 | 0.02097 | -0.051 | 22.194
2 | 0.521 | 0.0215 | -0.051 | 24.222
2.5 | 0.577 | 0.02197 | -0.052 | 26.272
3 | 0.633 | 0.02252 | -0.052 | 28.102
3.5 | 0.686 | 0.0232 | -0.053 | 29.556
4 | 0.739 | 0.02396 | -0.053 | 30.864
4.5 | 0.792 | 0.02488 | -0.053 | 31.82
5 | 0.844 | 0.02585 | -0.054 | 32.639
5.5 | 0.894 | 0.02696 | -0.054 | 33.164
6 | 0.943 | 0.02816 | -0.055 | 33.487
6.5 | 1.026 | 0.02865 | -0.058 | 35.821
7 | 1.073 | 0.02988 | -0.058 | 35.914
7.5 | 1.118 | 0.03121 | -0.059 | 35.817
8 | 0.985 | 0.05939 | -0.028 | 16.588
8.5 | 1.02 | 0.06351 | -0.027 | 16.055
9 | 1.052 | 0.0683 | -0.027 | 15.41
9.5 | 1.08 | 0.07359 | -0.027 | 14.679
10 | 1.104 | 0.08006 | -0.026 | 13.792
10.5 | 1.124 | 0.08631 | -0.026 | 13.028
11 | 1.14 | 0.09268 | -0.025 | 12.299
11.5 | 1.152 | 0.10061 | -0.025 | 11.449
12 | 1.159 | 0.10725 | -0.024 | 10.808
12.5 | 1.158 | 0.11895 | -0.024 | 9.731
13 | 1.151 | 0.12528 | -0.024 | 9.184
13.5 | 1.139 | 0.13892 | -0.025 | 8.196
14 | 1.122 | 0.14786 | -0.024 | 7.586
14.5 | 1.1 | 0.15781 | -0.024 | 6.973
15 | 1.075 | 0.16544 | -0.024 | 6.499
15.5 | 1.047 | 0.1858 | -0.024 | 5.634
16 | 1.015 | 0.19002 | -0.023 | 5.343
16.5 | 0.982 | 0.20974 | -0.023 | 4.681
17 | 0.946 | 0.22788 | -0.022 | 4.153

## 4. Re 50k Mach 0.10 (2)
BIGFOIL.COM POLAR EXPORT
NACA64-414 a=0.5
NACA64-414 a=0.5 |  |  |  | Cl Max: | 1.2371 | at alpha= | 11.5 | deg
XFOIL ncrit=9 |  |  |  | L/D Max: | 23.0226 | at alpha= | 10 | deg
Re: | 50000 |  |  | Cd Min: | 0.20745 | at alpha= | 16.5 | deg
Mach: | 0.1 |  |  | Cl=0 at alpha= | 2.3619 | deg
|  |  |  | @ Cl=0.1, Cd= | 0.045555
|  |  |  | @ Cl=0.4, Cd= | 0.069765
|  |  |  | @ Cl=0.6, Cd= | 0.082344
alpha (deg) | Cl | Cd | Cm | Cl/Cd
-11 | -0.339 | 0.12241 | -0.0283 | -2.7694
-10.5 | -0.3346 | 0.11693 | -0.03 | -2.8615
-10 | -0.3104 | 0.11024 | -0.0305 | -2.8157
-9.5 | -0.3107 | 0.10559 | -0.0306 | -2.9425
-9 | -0.3088 | 0.10197 | -0.0268 | -3.0283
-8.5 | -0.3611 | 0.1032 | -0.0176 | -3.499
-8 | -0.3582 | 0.09925 | -0.0117 | -3.6091
-7.5 | -0.4031 | 0.09922 | -0.0038 | -4.0627
-7 | -0.4109 | 0.09521 | 0.0011 | -4.3157
-6.5 | -0.6282 | 0.075 | -0.0209 | -8.376
-6 | -0.6396 | 0.05686 | -0.0301 | -11.2487
-5.5 | -0.6125 | 0.05026 | -0.0292 | -12.1866
-5 | -0.5797 | 0.0448 | -0.0287 | -12.9397
-4.5 | -0.5191 | 0.04029 | -0.0315 | -12.8841
-4 | -0.4594 | 0.03767 | -0.0334 | -12.1954
-3.5 | -0.4052 | 0.03555 | -0.0338 | -11.398
-3 | -0.3474 | 0.03424 | -0.0347 | -10.146
-2.5 | -0.3031 | 0.03152 | -0.0343 | -9.6161
-2 | -0.3165 | 0.03136 | -0.0147 | -10.0925
-1.5 | -0.0389 | 0.03757 | -0.0482 | -1.0354
-1 | -0.0938 | 0.03603 | -0.0362 | -2.6034
-0.5 | -0.1785 | 0.033 | -0.018 | -5.4091
0 | -0.1819 | 0.03209 | -0.0114 | -5.6684
0.5 | -0.1428 | 0.03328 | -0.0123 | -4.2909
1 | -0.1038 | 0.03471 | -0.0129 | -2.9905
1.5 | -0.0651 | 0.03631 | -0.0135 | -1.7929
2 | -0.027 | 0.03808 | -0.014 | -0.70903
2.5 | 0.0103 | 0.04 | -0.0145 | 0.2575
3 | 0.0469 | 0.04208 | -0.0151 | 1.1145
3.5 | 0.0827 | 0.04435 | -0.0156 | 1.8647
4 | 0.1186 | 0.04685 | -0.0165 | 2.5315
5.5 | 0.3173 | 0.06227 | -0.0367 | 5.0956
6 | 0.3633 | 0.06628 | -0.0395 | 5.4813
6.5 | 0.4029 | 0.07004 | -0.0413 | 5.7524
7 | 0.4453 | 0.07436 | -0.0434 | 5.9884
7.5 | 0.5002 | 0.07993 | -0.0469 | 6.258
8 | 0.5359 | 0.08389 | -0.0475 | 6.3881
8.5 | 0.6827 | 0.08035 | -0.0462 | 8.4966
9 | 0.7435 | 0.07973 | -0.0437 | 9.3252
9.5 | 0.8707 | 0.06836 | -0.0366 | 12.737
10 | 1.01 | 0.04387 | -0.0161 | 23.0226
10.5 | 1.0458 | 0.04784 | -0.0119 | 21.8604
11 | 1.1759 | 0.05239 | -0.0143 | 22.4451
11.5 | 1.2371 | 0.05984 | -0.0154 | 20.6735
12 | 1.2226 | 0.06623 | -0.0103 | 18.4599
12.5 | 1.1963 | 0.07391 | -0.0066 | 16.1859
13 | 1.1563 | 0.08298 | -0.005 | 13.9347
13.5 | 1.1114 | 0.09401 | -0.0059 | 11.8221
14 | 0.9503 | 0.12129 | -0.0217 | 7.8349
15 | 0.8131 | 0.18823 | -0.0651 | 4.3197
15.5 | 0.8255 | 0.19565 | -0.0677 | 4.2193
16 | 0.8284 | 0.2012 | -0.0714 | 4.1173
16.5 | 0.8345 | 0.20745 | -0.0754 | 4.0227

## 5. Re 50k Mach 0.25 (1)
BIGFOIL.COM POLAR EXPORT
NACA64-414 a=0.5
NACA64-414 a=0.5 |  |  |  | Cl Max: | 1.123 | at alpha= | 11 | deg
JavaFoil+Calcfoil stall+Eppler ext transition |  |  |  | L/D Max: | 35.154 | at alpha= | 6.5 | deg
Re: | 50000 |  |  | Cd Min: | 0.01787 | at alpha= | -1.5 | deg
Mach: | 0.25 |  |  | Cl=0 at alpha= | -2.6132 | deg
|  |  |  | @ Cl=0.1, Cd= | 0.018201
|  |  |  | @ Cl=0.4, Cd= | 0.021019
|  |  |  | @ Cl=0.6, Cd= | 0.02257
alpha (deg) | Cl | Cd | Cm | Cl/Cd
-17 | -0.333 | 0.49843 | -0.011 | -0.667
-16.5 | -0.393 | 0.40768 | -0.012 | -0.965
-16 | -0.449 | 0.35756 | -0.012 | -1.256
-15.5 | -0.5 | 0.29842 | -0.013 | -1.675
-15 | -0.545 | 0.27222 | -0.013 | -2.001
-14.5 | -0.58 | 0.24789 | -0.014 | -2.339
-14 | -0.61 | 0.21318 | -0.014 | -2.859
-13.5 | -0.634 | 0.19543 | -0.015 | -3.243
-13 | -0.652 | 0.17791 | -0.015 | -3.664
-12.5 | -0.664 | 0.15407 | -0.015 | -4.308
-12 | -0.665 | 0.14575 | -0.016 | -4.564
-11.5 | -0.661 | 0.12759 | -0.016 | -5.178
-11 | -0.651 | 0.11499 | -0.017 | -5.659
-10.5 | -0.636 | 0.1082 | -0.017 | -5.877
-10 | -0.616 | 0.09765 | -0.017 | -6.309
-9.5 | -0.592 | 0.09084 | -0.018 | -6.517
-9 | -0.564 | 0.08376 | -0.018 | -6.731
-8.5 | -0.532 | 0.07611 | -0.018 | -6.988
-8 | -0.497 | 0.07119 | -0.018 | -6.976
-7.5 | -0.458 | 0.06559 | -0.019 | -6.99
-7 | -0.418 | 0.06083 | -0.019 | -6.869
-6.5 | -0.375 | 0.05667 | -0.019 | -6.613
-6 | -0.33 | 0.05316 | -0.02 | -6.203
-5.5 | -0.284 | 0.04979 | -0.02 | -5.694
-5 | -0.236 | 0.04708 | -0.021 | -5.02
-4.5 | -0.188 | 0.04486 | -0.022 | -4.199
-4 | -0.14 | 0.04259 | -0.022 | -3.279
-3.5 | -0.09 | 0.04096 | -0.023 | -2.208
-3 | -0.041 | 0.03925 | -0.024 | -1.039
-2.5 | 0.012 | 0.0185 | -0.049 | 0.625
-2 | 0.074 | 0.01844 | -0.049 | 4.007
-1.5 | 0.136 | 0.01787 | -0.049 | 7.63
-1 | 0.199 | 0.0179 | -0.05 | 11.126
-0.5 | 0.262 | 0.01797 | -0.05 | 14.564
0 | 0.305 | 0.02044 | -0.051 | 14.897
0.5 | 0.362 | 0.02075 | -0.051 | 17.468
1 | 0.42 | 0.02116 | -0.052 | 19.855
1.5 | 0.477 | 0.0216 | -0.052 | 22.099
2 | 0.535 | 0.02193 | -0.052 | 24.378
2.5 | 0.592 | 0.02248 | -0.053 | 26.352
3 | 0.649 | 0.02312 | -0.053 | 28.094
3.5 | 0.703 | 0.02382 | -0.054 | 29.524
4 | 0.758 | 0.02469 | -0.054 | 30.696
4.5 | 0.812 | 0.0256 | -0.055 | 31.697
5 | 0.864 | 0.02667 | -0.055 | 32.399
5.5 | 0.915 | 0.02792 | -0.056 | 32.789
6 | 1 | 0.02847 | -0.059 | 35.126
6.5 | 1.049 | 0.02984 | -0.059 | 35.154
7 | 1.096 | 0.03129 | -0.06 | 35.014
7.5 | 0.968 | 0.0566 | -0.029 | 17.104
8 | 1.004 | 0.06074 | -0.028 | 16.526
8.5 | 1.037 | 0.06591 | -0.028 | 15.734
9 | 1.067 | 0.07078 | -0.027 | 15.072
9.5 | 1.089 | 0.0777 | -0.027 | 14.022
10 | 1.107 | 0.08315 | -0.026 | 13.309
10.5 | 1.118 | 0.08996 | -0.026 | 12.43
11 | 1.123 | 0.09894 | -0.025 | 11.352
11.5 | 1.121 | 0.10769 | -0.025 | 10.414
12 | 1.113 | 0.118 | -0.025 | 9.429
12.5 | 1.089 | 0.13317 | -0.024 | 8.18
13 | 1.057 | 0.14422 | -0.023 | 7.327
13.5 | 1.015 | 0.15561 | -0.023 | 6.525
14 | 0.966 | 0.17633 | -0.022 | 5.476
14.5 | 0.908 | 0.19202 | -0.022 | 4.73
15 | 0.844 | 0.21187 | -0.021 | 3.985
15.5 | 0.774 | 0.24209 | -0.02 | 3.198
16 | 0.699 | 0.27712 | -0.02 | 2.523

## 6. Re 50k Mach 0.25 (2)
BIGFOIL.COM POLAR EXPORT
NACA64-414 a=0.5
NACA64-414 a=0.5 |  |  |  | Cl Max: | 1.1639 | at alpha= | 11 | deg
XFOIL ncrit=9 |  |  |  | L/D Max: | 20.9354 | at alpha= | 10 | deg
Re: | 50000 |  |  | Cd Min: | 0.1833 | at alpha= | 16 | deg
Mach: | 0.25 |  |  | Cl=0 at alpha= | 2.448 | deg
|  |  |  | @ Cl=0.1, Cd= | 0.046684
|  |  |  | @ Cl=0.4, Cd= | 0.070847
|  |  |  | @ Cl=0.6, Cd= | 0.081371
alpha (deg) | Cl | Cd | Cm | Cl/Cd
-11 | -0.3443 | 0.12628 | -0.0308 | -2.7265
-10.5 | -0.3109 | 0.11766 | -0.0316 | -2.6424
-10 | -0.3088 | 0.11322 | -0.0326 | -2.7274
-9.5 | -0.2976 | 0.1075 | -0.0318 | -2.7684
-9 | -0.3093 | 0.10528 | -0.0259 | -2.9379
-8.5 | -0.353 | 0.10586 | -0.0175 | -3.3346
-8 | -0.3606 | 0.10253 | -0.0117 | -3.517
-7.5 | -0.3745 | 0.09976 | -0.0062 | -3.754
-7 | -0.3944 | 0.09679 | -0.0011 | -4.0748
-6.5 | -0.6022 | 0.07837 | -0.0211 | -7.6841
-6 | -0.6369 | 0.0644 | -0.0277 | -9.8898
-5.5 | -0.628 | 0.05533 | -0.0291 | -11.3501
-5 | -0.5822 | 0.04831 | -0.0327 | -12.0513
-4.5 | -0.5287 | 0.04307 | -0.035 | -12.2754
-4 | -0.4721 | 0.03979 | -0.0363 | -11.8648
-3.5 | -0.4138 | 0.03734 | -0.0373 | -11.0819
-3 | -0.3622 | 0.03578 | -0.0367 | -10.123
-2.5 | -0.3136 | 0.03427 | -0.0361 | -9.1509
-2 | -0.3025 | 0.03233 | -0.0237 | -9.3566
-1.5 | -0.0354 | 0.03886 | -0.0497 | -0.91096
-1 | -0.0656 | 0.03799 | -0.0415 | -1.7268
-0.5 | -0.1412 | 0.03547 | -0.0256 | -3.9808
0 | -0.1942 | 0.03272 | -0.0107 | -5.9352
0.5 | -0.1542 | 0.03386 | -0.0117 | -4.554
1 | -0.1139 | 0.03528 | -0.0125 | -3.2285
1.5 | -0.0739 | 0.03691 | -0.0131 | -2.0022
2 | -0.0345 | 0.03871 | -0.0137 | -0.89124
2.5 | 0.004 | 0.04068 | -0.0143 | 0.098328
3 | 0.0417 | 0.04283 | -0.0149 | 0.97362
3.5 | 0.0785 | 0.04515 | -0.0156 | 1.7386
4 | 0.127 | 0.04861 | -0.0188 | 2.6126
4.5 | 0.1973 | 0.05371 | -0.0264 | 3.6734
5 | 0.2583 | 0.0583 | -0.032 | 4.4305
5.5 | 0.314 | 0.06287 | -0.0364 | 4.9944
6 | 0.3667 | 0.06758 | -0.04 | 5.4262
6.5 | 0.4197 | 0.07278 | -0.0436 | 5.7667
7 | 0.4523 | 0.07649 | -0.0442 | 5.9132
7.5 | 0.5028 | 0.08151 | -0.0468 | 6.1686
8 | 0.6081 | 0.08136 | -0.046 | 7.4742
8.5 | 0.6765 | 0.08219 | -0.0448 | 8.2309
9 | 0.7516 | 0.08094 | -0.042 | 9.2859
9.5 | 0.9115 | 0.06187 | -0.0295 | 14.7325
10 | 1.0049 | 0.048 | -0.0123 | 20.9354
10.5 | 1.0721 | 0.05135 | -0.0089 | 20.8783
11 | 1.1639 | 0.05717 | -0.009 | 20.3586
11.5 | 1.1556 | 0.06436 | -0.0059 | 17.9553
12 | 1.132 | 0.07258 | -0.0041 | 15.5966
12.5 | 1.0856 | 0.08305 | -0.0046 | 13.0716
13 | 1.0196 | 0.0976 | -0.0095 | 10.4467
13.5 | 0.9642 | 0.11474 | -0.0175 | 8.4033
14 | 0.8497 | 0.15089 | -0.0424 | 5.6313
14.5 | 0.8613 | 0.1632 | -0.0465 | 5.2776
15 | 0.6238 | 0.17308 | -0.0523 | 3.6041
15.5 | 0.6234 | 0.17783 | -0.055 | 3.5056
16 | 0.6247 | 0.1833 | -0.058 | 3.4081

## 7. Re 50k Mach 0.50 (1)
BIGFOIL.COM POLAR EXPORT
NACA64-414 a=0.5
NACA64-414 a=0.5 |  |  |  | Cl Max: | 1.221 | at alpha= | 20 | deg
JavaFoil+Calcfoil stall+Eppler ext transition |  |  |  | L/D Max: | 32.441 | at alpha= | 5.5 | deg
Re: | 50000 |  |  | Cd Min: | 0.01907 | at alpha= | -1 | deg
Mach: | 0.5 |  |  | Cl=0 at alpha= | -2.5909 | deg
|  |  |  | @ Cl=0.1, Cd= | 0.019415
|  |  |  | @ Cl=0.4, Cd= | 0.022697
|  |  |  | @ Cl=0.6, Cd= | 0.024383
alpha (deg) | Cl | Cd | Cm | Cl/Cd
-20 | -0.962 | 0.44507 | -0.02 | -2.162
-19.5 | -0.935 | 0.42996 | -0.021 | -2.176
-19 | -0.909 | 0.42834 | -0.021 | -2.121
-18.5 | -0.882 | 0.4158 | -0.021 | -2.12
-18 | -0.852 | 0.39419 | -0.02 | -2.162
-17.5 | -0.825 | 0.3847 | -0.021 | -2.145
-17 | -0.798 | 0.38745 | -0.021 | -2.059
-16.5 | -0.771 | 0.39898 | -0.021 | -1.932
-16 | -0.744 | 0.36027 | -0.021 | -2.065
-15.5 | -0.715 | 0.33374 | -0.02 | -2.141
-15 | -0.687 | 0.3202 | -0.021 | -2.146
-14.5 | -0.66 | 0.32086 | -0.021 | -2.057
-14 | -0.633 | 0.32948 | -0.021 | -1.92
-13.5 | -0.605 | 0.32299 | -0.021 | -1.874
-13 | -0.578 | 0.30946 | -0.022 | -1.867
-12.5 | -0.549 | 0.28311 | -0.02 | -1.939
-12 | -0.522 | 0.27645 | -0.02 | -1.887
-11.5 | -0.494 | 0.2574 | -0.021 | -1.919
-11 | -0.466 | 0.25321 | -0.021 | -1.842
-10.5 | -0.439 | 0.24976 | -0.021 | -1.757
-10 | -0.411 | 0.24075 | -0.021 | -1.707
-9.5 | -0.383 | 0.23383 | -0.019 | -1.637
-9 | -0.355 | 0.22126 | -0.019 | -1.606
-8.5 | -0.328 | 0.19598 | -0.02 | -1.672
-8 | -0.3 | 0.20172 | -0.02 | -1.487
-7.5 | -0.414 | 0.09783 | -0.02 | -4.228
-7 | -0.419 | 0.07624 | -0.02 | -5.492
-6.5 | -0.392 | 0.06725 | -0.021 | -5.826
-6 | -0.353 | 0.06104 | -0.021 | -5.775
-5.5 | -0.308 | 0.05537 | -0.022 | -5.555
-5 | -0.259 | 0.05107 | -0.022 | -5.069
-4.5 | -0.208 | 0.04743 | -0.023 | -4.378
-4 | -0.155 | 0.04485 | -0.024 | -3.449
-3.5 | -0.1 | 0.0426 | -0.025 | -2.358
-3 | -0.045 | 0.04083 | -0.026 | -1.111
-2.5 | 0.01 | 0.03917 | -0.027 | 0.266
-2 | 0.083 | 0.0195 | -0.054 | 4.231
-1.5 | 0.151 | 0.01916 | -0.054 | 7.861
-1 | 0.223 | 0.01907 | -0.055 | 11.676
-0.5 | 0.293 | 0.01914 | -0.056 | 15.283
0 | 0.338 | 0.02231 | -0.056 | 15.133
0.5 | 0.402 | 0.02271 | -0.057 | 17.696
1 | 0.466 | 0.02319 | -0.057 | 20.085
1.5 | 0.53 | 0.02369 | -0.058 | 22.381
2 | 0.594 | 0.02433 | -0.058 | 24.422
2.5 | 0.658 | 0.0249 | -0.059 | 26.414
3 | 0.721 | 0.02581 | -0.059 | 27.928
3.5 | 0.779 | 0.02682 | -0.06 | 29.042
4 | 0.839 | 0.02795 | -0.06 | 30.002
4.5 | 0.896 | 0.02925 | -0.061 | 30.646
5 | 0.953 | 0.03069 | -0.061 | 31.042
5.5 | 1.042 | 0.03211 | -0.064 | 32.441
6 | 1.092 | 0.034 | -0.065 | 32.129
6.5 | 0.972 | 0.05307 | -0.033 | 18.323
7 | 1.004 | 0.058 | -0.03 | 17.305
7.5 | 1.026 | 0.06494 | -0.029 | 15.803
8 | 1.032 | 0.07325 | -0.028 | 14.085
8.5 | 1.006 | 0.08641 | -0.027 | 11.643
9 | 0.876 | 0.11876 | -0.024 | 7.378
9.5 | 0.661 | 0.19977 | -0.025 | 3.307
10 | 0.688 | 0.21834 | -0.03 | 3.152
10.5 | 0.715 | 0.21833 | -0.03 | 3.274
11 | 0.741 | 0.22347 | -0.03 | 3.317
11.5 | 0.769 | 0.25305 | -0.034 | 3.039
12 | 0.796 | 0.27164 | -0.034 | 2.929
12.5 | 0.822 | 0.27683 | -0.035 | 2.969
13 | 0.848 | 0.29175 | -0.035 | 2.908
13.5 | 0.876 | 0.33419 | -0.038 | 2.622
14 | 0.902 | 0.32233 | -0.039 | 2.799
14.5 | 0.929 | 0.33716 | -0.039 | 2.754
15 | 0.957 | 0.35004 | -0.042 | 2.734
15.5 | 0.983 | 0.35814 | -0.043 | 2.745
16 | 1.009 | 0.37967 | -0.043 | 2.657
16.5 | 1.038 | 0.41234 | -0.046 | 2.516
17 | 1.063 | 0.42238 | -0.046 | 2.518
17.5 | 1.089 | 0.4182 | -0.047 | 2.604
18 | 1.115 | 0.4263 | -0.047 | 2.616
18.5 | 1.144 | 0.44963 | -0.05 | 2.545
19 | 1.17 | 0.45328 | -0.05 | 2.58
19.5 | 1.195 | 0.46361 | -0.051 | 2.577
20 | 1.221 | 0.47411 | -0.051 | 2.574

## 8. Re 50k Mach 0.50 (2)
BIGFOIL.COM POLAR EXPORT
NACA64-414 a=0.5
NACA64-414 a=0.5 |  |  |  | Cl Max: | 1.0528 | at alpha= | 20 | deg
XFOIL ncrit=9 |  |  |  | L/D Max: | 14.7506 | at alpha= | 9.5 | deg
Re: | 50000 |  |  | Cd Min: | 0.29389 | at alpha= | 20 | deg
Mach: | 0.5 |  |  | Cl=0 at alpha= | 2.8014 | deg
|  |  |  | @ Cl=0.1, Cd= | 0.051624
|  |  |  | @ Cl=0.4, Cd= | 0.076201
|  |  |  | @ Cl=0.6, Cd= | 0.085706
alpha (deg) | Cl | Cd | Cm | Cl/Cd
-20 | -0.6668 | 0.26123 | 0.0366 | -2.5525
-19.5 | -0.6496 | 0.25821 | 0.0298 | -2.5158
-19 | -0.6237 | 0.24769 | 0.0251 | -2.5181
-18.5 | -0.5962 | 0.23814 | 0.0207 | -2.5036
-18 | -0.5876 | 0.23888 | 0.0133 | -2.4598
-17.5 | -0.5496 | 0.22284 | 0.0107 | -2.4663
-17 | -0.5401 | 0.22171 | 0.004 | -2.4361
-16.5 | -0.5037 | 0.20771 | 0.001 | -2.425
-16 | -0.4981 | 0.2071 | -0.0055 | -2.4051
-15.5 | -0.4603 | 0.1936 | -0.0082 | -2.3776
-15 | -0.4386 | 0.18593 | -0.0126 | -2.359
-14.5 | -0.4309 | 0.18303 | -0.0179 | -2.3543
-14 | -0.3974 | 0.17215 | -0.0209 | -2.3085
-13.5 | -0.3738 | 0.16431 | -0.0244 | -2.275
-13 | -0.3521 | 0.1569 | -0.028 | -2.2441
-12.5 | -0.3328 | 0.14999 | -0.0315 | -2.2188
-12 | -0.3133 | 0.14322 | -0.0346 | -2.1875
-11.5 | -0.2995 | 0.13758 | -0.0372 | -2.1769
-11 | -0.2997 | 0.13394 | -0.0394 | -2.2376
-10.5 | -0.2861 | 0.1276 | -0.0394 | -2.2422
-10 | -0.3016 | 0.12554 | -0.0345 | -2.4024
-9.5 | -0.3228 | 0.12396 | -0.0281 | -2.6041
-9 | -0.3302 | 0.12068 | -0.0227 | -2.7362
-8.5 | -0.3401 | 0.11778 | -0.0176 | -2.8876
-8 | -0.3713 | 0.11659 | -0.0121 | -3.1847
-7.5 | -0.3682 | 0.1114 | -0.0089 | -3.3052
-7 | -0.459 | 0.10068 | -0.0213 | -4.559
-6.5 | -0.4909 | 0.0901 | -0.0315 | -5.4484
-6 | -0.5293 | 0.08061 | -0.0386 | -6.5662
-5.5 | -0.5481 | 0.07226 | -0.0415 | -7.5851
-5 | -0.567 | 0.06374 | -0.0442 | -8.8955
-4.5 | -0.551 | 0.05679 | -0.0451 | -9.7024
-4 | -0.5185 | 0.05072 | -0.0465 | -10.2228
-3.5 | -0.4777 | 0.04621 | -0.046 | -10.3376
-2.5 | -0.3658 | 0.04102 | -0.045 | -8.9176
-2 | -0.3185 | 0.03946 | -0.0425 | -8.0715
-1.5 | -0.2787 | 0.03681 | -0.0394 | -7.5713
-1 | -0.0059 | 0.04472 | -0.0551 | -0.13193
-0.5 | -0.0444 | 0.04364 | -0.0447 | -1.0174
0 | -0.1053 | 0.04163 | -0.0309 | -2.5294
0.5 | -0.2041 | 0.03672 | -0.0084 | -5.5583
1 | -0.1607 | 0.03785 | -0.0096 | -4.2457
1.5 | -0.115 | 0.03949 | -0.0109 | -2.9121
2 | -0.0699 | 0.04142 | -0.012 | -1.6876
2.5 | -0.0258 | 0.04358 | -0.013 | -0.59201
3 | 0.017 | 0.04597 | -0.014 | 0.36981
4 | 0.1475 | 0.05486 | -0.0255 | 2.6887
4.5 | 0.2165 | 0.05995 | -0.0318 | 3.6113
5 | 0.2803 | 0.06518 | -0.0368 | 4.3004
5.5 | 0.3325 | 0.06981 | -0.0399 | 4.7629
6 | 0.3739 | 0.07368 | -0.0412 | 5.0746
6.5 | 0.4326 | 0.07935 | -0.0448 | 5.4518
7 | 0.4712 | 0.08356 | -0.0454 | 5.6391
7.5 | 0.5804 | 0.08475 | -0.0445 | 6.8484
8 | 0.637 | 0.08751 | -0.0435 | 7.2792
8.5 | 0.7002 | 0.08921 | -0.0414 | 7.8489
9.5 | 0.9464 | 0.06416 | -0.0124 | 14.7506
10 | 0.9638 | 0.06928 | -0.0084 | 13.9117
10.5 | 0.9617 | 0.07799 | -0.0082 | 12.3311
11 | 0.9067 | 0.09434 | -0.0158 | 9.611
11.5 | 0.8896 | 0.10716 | -0.0206 | 8.3016
12 | 0.8501 | 0.12546 | -0.0314 | 6.7759
12.5 | 0.8323 | 0.14053 | -0.04 | 5.9226
13 | 0.8308 | 0.15273 | -0.0463 | 5.4397
13.5 | 0.8323 | 0.1651 | -0.053 | 5.0412
14 | 0.8411 | 0.1767 | -0.059 | 4.76
14.5 | 0.8472 | 0.18886 | -0.0663 | 4.4859
15 | 0.8489 | 0.20732 | -0.079 | 4.0946
15.5 | 0.8586 | 0.21409 | -0.0842 | 4.0105
16 | 0.8789 | 0.22279 | -0.0883 | 3.945
16.5 | 0.9106 | 0.23472 | -0.0913 | 3.8795
17 | 0.9278 | 0.24176 | -0.0959 | 3.8377
17.5 | 0.9437 | 0.24867 | -0.1009 | 3.795
18 | 0.9623 | 0.25675 | -0.106 | 3.748
18.5 | 0.9911 | 0.26854 | -0.1094 | 3.6907
19 | 1.0171 | 0.27914 | -0.1132 | 3.6437
19.5 | 1.0261 | 0.28212 | -0.1202 | 3.6371
20 | 1.0528 | 0.29389 | -0.1242 | 3.5823

## 9. Re 100k Mach 0.00 (1)
BIGFOIL.COM POLAR EXPORT
NACA64-414 a=0.5
NACA64-414 a=0.5 |  |  |  | Cl Max: | 1.202 | at alpha= | 8.5 | deg
JavaFoil+Calcfoil stall+Eppler ext transition |  |  |  | L/D Max: | 47.951 | at alpha= | 6 | deg
Re: | 100000 |  |  | Cd Min: | 0.01333 | at alpha= | -1.5 | deg
Mach: | 0 |  |  | Cl=0 at alpha= | -2.5917 | deg
|  |  |  | @ Cl=0.1, Cd= | 0.014087
|  |  |  | @ Cl=0.4, Cd= | 0.014765
|  |  |  | @ Cl=0.6, Cd= | 0.015608
alpha (deg) | Cl | Cd | Cm | Cl/Cd
-19.5 | -0.61 | 0.28442 | -0.011 | -2.144
-19 | -0.63 | 0.27643 | -0.012 | -2.281
-18.5 | -0.651 | 0.25423 | -0.012 | -2.559
-18 | -0.67 | 0.23549 | -0.012 | -2.846
-17.5 | -0.689 | 0.22703 | -0.013 | -3.034
-17 | -0.706 | 0.20849 | -0.013 | -3.388
-16.5 | -0.722 | 0.19534 | -0.013 | -3.697
-16 | -0.736 | 0.18725 | -0.014 | -3.931
-15.5 | -0.748 | 0.1746 | -0.014 | -4.282
-15 | -0.756 | 0.16012 | -0.014 | -4.721
-14.5 | -0.759 | 0.14731 | -0.014 | -5.149
-14 | -0.759 | 0.13778 | -0.015 | -5.505
-13.5 | -0.755 | 0.12984 | -0.015 | -5.815
-13 | -0.748 | 0.12053 | -0.015 | -6.21
-12.5 | -0.738 | 0.11091 | -0.015 | -6.658
-12 | -0.723 | 0.10451 | -0.016 | -6.913
-11.5 | -0.703 | 0.09787 | -0.016 | -7.184
-11 | -0.681 | 0.09036 | -0.016 | -7.532
-10.5 | -0.655 | 0.08532 | -0.017 | -7.68
-10 | -0.627 | 0.07978 | -0.017 | -7.862
-9.5 | -0.597 | 0.07451 | -0.018 | -8.006
-9 | -0.563 | 0.06888 | -0.018 | -8.177
-8.5 | -0.528 | 0.0645 | -0.018 | -8.18
-8 | -0.49 | 0.06021 | -0.018 | -8.136
-7.5 | -0.45 | 0.05689 | -0.019 | -7.915
-7 | -0.409 | 0.05327 | -0.019 | -7.677
-6.5 | -0.366 | 0.04973 | -0.02 | -7.355
-6 | -0.321 | 0.04692 | -0.02 | -6.847
-5.5 | -0.276 | 0.04459 | -0.021 | -6.188
-5 | -0.23 | 0.04216 | -0.022 | -5.45
-4.5 | -0.183 | 0.04029 | -0.023 | -4.541
-4 | -0.136 | 0.03853 | -0.023 | -3.52
-3.5 | -0.088 | 0.03667 | -0.025 | -2.398
-3 | -0.049 | 0.01509 | -0.048 | -3.246
-2.5 | 0.011 | 0.01489 | -0.049 | 0.752
-2 | 0.072 | 0.01475 | -0.049 | 4.852
-1.5 | 0.132 | 0.01333 | -0.05 | 9.907
-1 | 0.193 | 0.01339 | -0.05 | 14.409
-0.5 | 0.253 | 0.01347 | -0.05 | 18.807
0 | 0.303 | 0.01436 | -0.051 | 21.095
0.5 | 0.36 | 0.01459 | -0.051 | 24.698
1 | 0.417 | 0.01484 | -0.052 | 28.12
1.5 | 0.474 | 0.01489 | -0.052 | 31.858
2 | 0.531 | 0.01519 | -0.052 | 34.936
2.5 | 0.587 | 0.01551 | -0.053 | 37.867
3 | 0.644 | 0.01594 | -0.053 | 40.402
3.5 | 0.698 | 0.01641 | -0.054 | 42.502
4 | 0.752 | 0.01695 | -0.054 | 44.363
4.5 | 0.805 | 0.01756 | -0.055 | 45.861
5 | 0.857 | 0.01831 | -0.055 | 46.806
5.5 | 0.908 | 0.01911 | -0.056 | 47.505
6 | 0.958 | 0.01997 | -0.056 | 47.951
6.5 | 1.027 | 0.02388 | -0.058 | 43.011
7 | 1.074 | 0.02506 | -0.058 | 42.868
7.5 | 1.119 | 0.02632 | -0.059 | 42.533
8 | 1.162 | 0.02757 | -0.059 | 42.135
8.5 | 1.202 | 0.02889 | -0.06 | 41.59
9 | 1.051 | 0.06234 | -0.029 | 16.857
9.5 | 1.078 | 0.06689 | -0.027 | 16.121
10 | 1.103 | 0.07199 | -0.027 | 15.327
10.5 | 1.124 | 0.07684 | -0.027 | 14.632
11 | 1.142 | 0.08256 | -0.026 | 13.827
11.5 | 1.155 | 0.08838 | -0.026 | 13.071
12 | 1.164 | 0.09524 | -0.026 | 12.227
12.5 | 1.165 | 0.10345 | -0.025 | 11.264
13 | 1.162 | 0.10986 | -0.026 | 10.573
13.5 | 1.153 | 0.11736 | -0.025 | 9.821

## 10. Re 100k Mach 0.00 (2)
BIGFOIL.COM POLAR EXPORT
NACA64-414 a=0.5
NACA64-414 a=0.5 |  |  |  | Cl Max: | 1.2524 | at alpha= | 12.5 | deg
XFOIL ncrit=9 |  |  |  | L/D Max: | 47.4397 | at alpha= | 8.5 | deg
Re: | 100000 |  |  | Cd Min: | 0.24316 | at alpha= | -20 | deg
Mach: | 0 |  |  | Cl=0 at alpha= | -1.6512 | deg
|  |  |  | @ Cl=0.1, Cd= | 0.027289
|  |  |  | @ Cl=0.4, Cd= | 0.035316
|  |  |  | @ Cl=0.6, Cd= | 0.044323
alpha (deg) | Cl | Cd | Cm | Cl/Cd
-20 | -0.6383 | 0.24316 | 0.0264 | -2.625
-19.5 | -0.6006 | 0.22694 | 0.0266 | -2.6465
-19 | -0.5821 | 0.22072 | 0.0228 | -2.6373
-18.5 | -0.5697 | 0.21602 | 0.0171 | -2.6373
-18 | -0.5771 | 0.21732 | 0.009 | -2.6555
-17.5 | -0.5326 | 0.20106 | 0.01 | -2.649
-17 | -0.5153 | 0.19479 | 0.0062 | -2.6454
-16.5 | -0.5225 | 0.19379 | -0.0018 | -2.6962
-16 | -0.4891 | 0.18127 | -0.0027 | -2.6982
-15.5 | -0.4681 | 0.17437 | -0.0052 | -2.6845
-15 | -0.4783 | 0.17181 | -0.013 | -2.7839
-14.5 | -0.4468 | 0.16068 | -0.0139 | -2.7807
-14 | -0.4272 | 0.1538 | -0.0163 | -2.7776
-13.5 | -0.4471 | 0.15001 | -0.0252 | -2.9805
-13 | -0.4051 | 0.13979 | -0.0236 | -2.8979
-12.5 | -0.4122 | 0.13417 | -0.0301 | -3.0722
-12 | -0.3912 | 0.12543 | -0.0318 | -3.1189
-11.5 | -0.3808 | 0.11894 | -0.0353 | -3.2016
-11 | -0.3727 | 0.11118 | -0.039 | -3.3522
-10.5 | -0.3978 | 0.10492 | -0.0484 | -3.7915
-10 | -0.3544 | 0.09832 | -0.0452 | -3.6046
-9.5 | -0.4564 | 0.0947 | -0.0533 | -4.8194
-9 | -0.3983 | 0.08596 | -0.0566 | -4.6336
-8.5 | -0.3452 | 0.0781 | -0.0626 | -4.42
-8 | -0.3499 | 0.06799 | -0.0776 | -5.1463
-7.5 | -0.4181 | 0.04406 | -0.0878 | -9.4893
-7 | -0.3842 | 0.03848 | -0.0868 | -9.9844
-6.5 | -0.3464 | 0.03409 | -0.0851 | -10.1613
-6 | -0.3007 | 0.031 | -0.0837 | -9.7
-5.5 | -0.2454 | 0.02848 | -0.0834 | -8.6166
-5 | -0.2006 | 0.02662 | -0.0819 | -7.5357
-4.5 | -0.1579 | 0.0254 | -0.08 | -6.2165
-4 | -0.113 | 0.02407 | -0.0782 | -4.6946
-3.5 | -0.0996 | 0.02166 | -0.0719 | -4.5983
-3 | -0.0719 | 0.02265 | -0.0659 | -3.1744
-2.5 | -0.0292 | 0.02348 | -0.0611 | -1.2436
-2 | -0.0113 | 0.02483 | -0.053 | -0.45509
-1.5 | 0.0049 | 0.02604 | -0.0444 | 0.18817
-1 | 0.0577 | 0.02653 | -0.0435 | 2.1749
-0.5 | 0.1168 | 0.02759 | -0.0463 | 4.2334
0 | 0.2245 | 0.02808 | -0.057 | 7.995
0.5 | 0.3419 | 0.0288 | -0.0709 | 11.8715
1 | 0.4334 | 0.0296 | -0.0813 | 14.6419
1.5 | 0.3415 | 0.03207 | -0.0625 | 10.6486
2 | 0.4126 | 0.03259 | -0.0651 | 12.6603
2.5 | 0.3998 | 0.03529 | -0.058 | 11.329
3 | 0.4171 | 0.03754 | -0.0548 | 11.1108
3.5 | 0.4605 | 0.03912 | -0.0543 | 11.7715
4 | 0.5153 | 0.04028 | -0.0548 | 12.7929
4.5 | 0.5449 | 0.04224 | -0.0529 | 12.9001
5 | 0.5831 | 0.04389 | -0.0517 | 13.2855
5.5 | 0.6296 | 0.04508 | -0.0509 | 13.9663
6 | 0.6829 | 0.04575 | -0.0503 | 14.9268
7.5 | 1.0007 | 0.02961 | -0.0506 | 33.796
8 | 1.0875 | 0.02381 | -0.0486 | 45.6741
8.5 | 1.1006 | 0.0232 | -0.0408 | 47.4397
9 | 1.0655 | 0.02654 | -0.0297 | 40.1469
9.5 | 1.0247 | 0.03311 | -0.0229 | 30.9484
10 | 1.0222 | 0.03763 | -0.0185 | 27.1645
10.5 | 1.0519 | 0.04029 | -0.0156 | 26.1082
11 | 1.1012 | 0.04261 | -0.0138 | 25.8437
11.5 | 1.1711 | 0.04575 | -0.0134 | 25.5978
12 | 1.2491 | 0.05157 | -0.0151 | 24.2214
12.5 | 1.2524 | 0.05662 | -0.0115 | 22.1194
13 | 1.245 | 0.06278 | -0.0083 | 19.8312
13.5 | 1.2248 | 0.07053 | -0.0059 | 17.3657
14 | 1.1887 | 0.07984 | -0.005 | 14.8885
14.5 | 1.1432 | 0.09088 | -0.0065 | 12.5792
15 | 1.0938 | 0.10396 | -0.0108 | 10.5214
15.5 | 1.0527 | 0.11895 | -0.017 | 8.8499
16 | 0.8485 | 0.18901 | -0.0638 | 4.4892
16.5 | 0.8913 | 0.19714 | -0.0615 | 4.5212
17 | 0.8737 | 0.20428 | -0.0707 | 4.277
17.5 | 0.8845 | 0.21275 | -0.0748 | 4.1575

## 11. Re 100k Mach 0.10 (1)
BIGFOIL.COM POLAR EXPORT
NACA64-414 a=0.5
NACA64-414 a=0.5 |  |  |  | Cl Max: | 1.166 | at alpha= | 8 | deg
JavaFoil+Calcfoil stall+Eppler ext transition |  |  |  | L/D Max: | 47.703 | at alpha= | 6 | deg
Re: | 100000 |  |  | Cd Min: | 0.01341 | at alpha= | -1 | deg
Mach: | 0.1 |  |  | Cl=0 at alpha= | -2.5917 | deg
|  |  |  | @ Cl=0.1, Cd= | 0.01415
|  |  |  | @ Cl=0.4, Cd= | 0.014847
|  |  |  | @ Cl=0.6, Cd= | 0.015665
alpha (deg) | Cl | Cd | Cm | Cl/Cd
-19 | -0.581 | 0.28573 | -0.012 | -2.034
-18.5 | -0.605 | 0.26561 | -0.012 | -2.276
-18 | -0.628 | 0.25938 | -0.012 | -2.419
-17.5 | -0.65 | 0.23401 | -0.013 | -2.776
-17 | -0.671 | 0.21785 | -0.013 | -3.078
-16.5 | -0.69 | 0.20934 | -0.013 | -3.297
-16 | -0.708 | 0.18881 | -0.013 | -3.748
-15.5 | -0.723 | 0.17628 | -0.014 | -4.101
-15 | -0.735 | 0.16197 | -0.014 | -4.536
-14.5 | -0.741 | 0.15317 | -0.014 | -4.835
-14 | -0.743 | 0.14332 | -0.015 | -5.187
-13.5 | -0.743 | 0.1328 | -0.015 | -5.593
-13 | -0.739 | 0.12321 | -0.015 | -5.995
-12.5 | -0.731 | 0.11692 | -0.016 | -6.251
-12 | -0.717 | 0.10658 | -0.016 | -6.726
-11.5 | -0.699 | 0.09987 | -0.016 | -7
-11 | -0.678 | 0.09111 | -0.017 | -7.44
-10.5 | -0.654 | 0.08582 | -0.017 | -7.617
-10 | -0.626 | 0.07989 | -0.017 | -7.842
-9.5 | -0.597 | 0.07399 | -0.018 | -8.062
-9 | -0.564 | 0.06984 | -0.018 | -8.073
-8.5 | -0.529 | 0.06523 | -0.018 | -8.104
-8 | -0.491 | 0.06077 | -0.019 | -8.082
-7.5 | -0.452 | 0.05654 | -0.019 | -7.988
-7 | -0.41 | 0.05332 | -0.019 | -7.696
-6.5 | -0.367 | 0.05001 | -0.02 | -7.344
-6 | -0.323 | 0.0472 | -0.02 | -6.835
-5.5 | -0.277 | 0.04458 | -0.021 | -6.216
-5 | -0.231 | 0.0423 | -0.022 | -5.457
-4.5 | -0.184 | 0.04041 | -0.023 | -4.55
-4 | -0.136 | 0.03861 | -0.023 | -3.528
-3.5 | -0.088 | 0.03681 | -0.025 | -2.399
-3 | -0.049 | 0.0151 | -0.049 | -3.259
-2.5 | 0.011 | 0.01489 | -0.049 | 0.756
-2 | 0.072 | 0.01477 | -0.049 | 4.869
-1.5 | 0.133 | 0.01342 | -0.05 | 9.893
-1 | 0.194 | 0.01341 | -0.05 | 14.455
-0.5 | 0.255 | 0.01349 | -0.051 | 18.876
0 | 0.304 | 0.01442 | -0.051 | 21.102
0.5 | 0.362 | 0.01466 | -0.051 | 24.686
1 | 0.419 | 0.01494 | -0.052 | 28.074
1.5 | 0.476 | 0.01497 | -0.052 | 31.819
2 | 0.533 | 0.01527 | -0.053 | 34.887
2.5 | 0.59 | 0.01559 | -0.053 | 37.87
3 | 0.647 | 0.01602 | -0.054 | 40.388
3.5 | 0.701 | 0.01649 | -0.054 | 42.489
4 | 0.755 | 0.01703 | -0.055 | 44.346
4.5 | 0.808 | 0.01769 | -0.055 | 45.704
5 | 0.861 | 0.01842 | -0.055 | 46.734
5.5 | 0.912 | 0.01923 | -0.056 | 47.422
6 | 0.961 | 0.02015 | -0.056 | 47.703
6.5 | 1.031 | 0.02409 | -0.058 | 42.825
7 | 1.079 | 0.02528 | -0.059 | 42.671
7.5 | 1.123 | 0.02656 | -0.059 | 42.301
8 | 1.166 | 0.02783 | -0.059 | 41.892
8.5 | 1.022 | 0.05811 | -0.03 | 17.582
9 | 1.053 | 0.06257 | -0.028 | 16.836
9.5 | 1.081 | 0.06716 | -0.028 | 16.095
10 | 1.105 | 0.07234 | -0.027 | 15.272
10.5 | 1.125 | 0.0771 | -0.027 | 14.591
11 | 1.14 | 0.0832 | -0.026 | 13.706
11.5 | 1.152 | 0.0893 | -0.026 | 12.903
12 | 1.159 | 0.09587 | -0.025 | 12.094
12.5 | 1.158 | 0.10415 | -0.025 | 11.116
13 | 1.151 | 0.11094 | -0.025 | 10.372

## 12. Re 100k Mach 0.10 (2)
BIGFOIL.COM POLAR EXPORT
NACA64-414 a=0.5
NACA64-414 a=0.5 |  |  |  | Cl Max: | 1.2458 | at alpha= | 12 | deg
XFOIL ncrit=9 |  |  |  | L/D Max: | 46.5265 | at alpha= | 8.5 | deg
Re: | 100000 |  |  | Cd Min: | 0.2276 | at alpha= | -19.5 | deg
Mach: | 0.1 |  |  | Cl=0 at alpha= | -1.6077 | deg
|  |  |  | @ Cl=0.1, Cd= | 0.027544
|  |  |  | @ Cl=0.4, Cd= | 0.029587
|  |  |  | @ Cl=0.6, Cd= | 0.044231
alpha (deg) | Cl | Cd | Cm | Cl/Cd
-19.5 | -0.6016 | 0.2276 | 0.0269 | -2.6432
-19 | -0.5831 | 0.22135 | 0.023 | -2.6343
-18.5 | -0.5715 | 0.21702 | 0.017 | -2.6334
-18 | -0.5787 | 0.21835 | 0.0089 | -2.6503
-17.5 | -0.5328 | 0.2016 | 0.0102 | -2.6429
-17 | -0.5156 | 0.19536 | 0.0062 | -2.6392
-16.5 | -0.5241 | 0.19479 | -0.0019 | -2.6906
-16 | -0.4878 | 0.18166 | -0.0025 | -2.6852
-15.5 | -0.4676 | 0.17485 | -0.0053 | -2.6743
-15 | -0.4794 | 0.17268 | -0.0133 | -2.7762
-14.5 | -0.4444 | 0.16106 | -0.0138 | -2.7592
-14 | -0.4259 | 0.15426 | -0.0165 | -2.7609
-13.5 | -0.4479 | 0.1508 | -0.0256 | -2.9702
-13 | -0.4026 | 0.14023 | -0.0236 | -2.871
-12.5 | -0.4143 | 0.13496 | -0.031 | -3.0698
-12 | -0.3869 | 0.12591 | -0.0317 | -3.0728
-11.5 | -0.3824 | 0.11956 | -0.0362 | -3.1984
-11 | -0.3672 | 0.11175 | -0.0388 | -3.2859
-10.5 | -0.3996 | 0.10557 | -0.0494 | -3.7852
-10 | -0.3524 | 0.0989 | -0.0455 | -3.5632
-9.5 | -0.4247 | 0.09612 | -0.0464 | -4.4184
-9 | -0.3841 | 0.08692 | -0.0552 | -4.419
-8.5 | -0.3351 | 0.07876 | -0.0625 | -4.2547
-8 | -0.3313 | 0.06925 | -0.076 | -4.7841
-7 | -0.383 | 0.03898 | -0.0878 | -9.8256
-6.5 | -0.3468 | 0.03453 | -0.0859 | -10.0434
-6 | -0.3031 | 0.03136 | -0.0842 | -9.6652
-5.5 | -0.2494 | 0.029 | -0.0836 | -8.6
-5 | -0.2014 | 0.02681 | -0.0825 | -7.5121
-4.5 | -0.1594 | 0.02561 | -0.0805 | -6.2241
-4 | -0.1166 | 0.02449 | -0.0783 | -4.7611
-3.5 | -0.0981 | 0.02175 | -0.0729 | -4.5103
-3 | -0.0725 | 0.02273 | -0.0664 | -3.1896
-2.5 | -0.0369 | 0.02372 | -0.0613 | -1.5556
-2 | -0.0102 | 0.02488 | -0.0537 | -0.40997
-1.5 | 0.0028 | 0.02619 | -0.0446 | 0.10691
-1 | 0.0569 | 0.02661 | -0.0435 | 2.1383
-0.5 | 0.1104 | 0.02777 | -0.0455 | 3.9755
0 | 0.2216 | 0.0282 | -0.0564 | 7.8582
0.5 | 0.3327 | 0.02929 | -0.07 | 11.3588
1 | 0.4369 | 0.02975 | -0.0817 | 14.6857
1.5 | 0.3415 | 0.03224 | -0.0625 | 10.5924
2.5 | 0.4031 | 0.03539 | -0.0583 | 11.3902
3.5 | 0.4525 | 0.03955 | -0.0535 | 11.4412
4 | 0.521 | 0.04034 | -0.0552 | 12.9152
4.5 | 0.5501 | 0.0423 | -0.0532 | 13.0047
5 | 0.5883 | 0.04394 | -0.0519 | 13.3887
5.5 | 0.6353 | 0.04511 | -0.0511 | 14.0834
6 | 0.6899 | 0.04571 | -0.0506 | 15.093
7.5 | 1.0099 | 0.02908 | -0.0504 | 34.7283
8 | 1.083 | 0.0243 | -0.0472 | 44.5679
8.5 | 1.0957 | 0.02355 | -0.0391 | 46.5265
9 | 1.058 | 0.02744 | -0.0285 | 38.5569
9.5 | 1.02 | 0.03399 | -0.022 | 30.0088
10 | 1.021 | 0.0383 | -0.0178 | 26.658
10.5 | 1.0529 | 0.04089 | -0.0149 | 25.7496
11 | 1.1054 | 0.04322 | -0.0131 | 25.5761
11.5 | 1.1731 | 0.04658 | -0.0126 | 25.1846
12 | 1.2458 | 0.05263 | -0.0138 | 23.6709
12.5 | 1.2449 | 0.05792 | -0.0101 | 21.4934
13 | 1.2328 | 0.06436 | -0.0071 | 19.1548
13.5 | 1.2089 | 0.07236 | -0.0051 | 16.7067
14 | 1.1708 | 0.08206 | -0.0049 | 14.2676
14.5 | 1.1245 | 0.09356 | -0.0072 | 12.019
15 | 1.0755 | 0.10716 | -0.0123 | 10.0364
15.5 | 1.0426 | 0.12215 | -0.0183 | 8.5354
16.5 | 0.8926 | 0.19826 | -0.0621 | 4.5022
17 | 0.8743 | 0.20524 | -0.0716 | 4.2599

## 13. Re 100k Mach 0.25 (1)
BIGFOIL.COM POLAR EXPORT
NACA64-414 a=0.5
NACA64-414 a=0.5 |  |  |  | Cl Max: | 1.185 | at alpha= | 8 | deg
JavaFoil+Calcfoil stall+Eppler ext transition |  |  |  | L/D Max: | 46.55 | at alpha= | 5.5 | deg
Re: | 100000 |  |  | Cd Min: | 0.01351 | at alpha= | -1.5 | deg
Mach: | 0.25 |  |  | Cl=0 at alpha= | -2.5952 | deg
|  |  |  | @ Cl=0.1, Cd= | 0.014352
|  |  |  | @ Cl=0.4, Cd= | 0.015102
|  |  |  | @ Cl=0.6, Cd= | 0.015987
alpha (deg) | Cl | Cd | Cm | Cl/Cd
-17 | -0.333 | 0.36753 | -0.012 | -0.905
-16.5 | -0.393 | 0.34106 | -0.012 | -1.154
-16 | -0.449 | 0.28148 | -0.012 | -1.595
-15.5 | -0.5 | 0.24633 | -0.013 | -2.03
-15 | -0.545 | 0.22137 | -0.013 | -2.461
-14.5 | -0.58 | 0.19883 | -0.014 | -2.917
-14 | -0.61 | 0.17788 | -0.014 | -3.428
-13.5 | -0.634 | 0.15922 | -0.015 | -3.981
-13 | -0.652 | 0.14656 | -0.015 | -4.449
-12.5 | -0.664 | 0.1363 | -0.016 | -4.871
-12 | -0.665 | 0.12375 | -0.016 | -5.377
-11.5 | -0.661 | 0.11122 | -0.016 | -5.941
-11 | -0.651 | 0.10067 | -0.017 | -6.466
-10.5 | -0.636 | 0.09229 | -0.017 | -6.891
-10 | -0.616 | 0.08517 | -0.017 | -7.233
-9.5 | -0.592 | 0.07804 | -0.018 | -7.586
-9 | -0.564 | 0.07311 | -0.018 | -7.713
-8.5 | -0.532 | 0.0673 | -0.019 | -7.904
-8 | -0.497 | 0.06252 | -0.019 | -7.944
-7.5 | -0.459 | 0.05855 | -0.019 | -7.832
-7 | -0.418 | 0.05466 | -0.02 | -7.645
-6.5 | -0.375 | 0.05131 | -0.02 | -7.306
-6 | -0.33 | 0.04808 | -0.021 | -6.861
-5.5 | -0.284 | 0.04527 | -0.022 | -6.267
-5 | -0.236 | 0.04282 | -0.022 | -5.523
-4.5 | -0.188 | 0.04089 | -0.023 | -4.609
-4 | -0.14 | 0.03887 | -0.023 | -3.595
-3.5 | -0.091 | 0.03721 | -0.025 | -2.433
-3 | -0.051 | 0.01525 | -0.05 | -3.314
-2.5 | 0.012 | 0.01508 | -0.05 | 0.766
-2 | 0.074 | 0.01496 | -0.051 | 4.939
-1.5 | 0.136 | 0.01351 | -0.051 | 10.093
-1 | 0.199 | 0.01358 | -0.051 | 14.667
-0.5 | 0.262 | 0.01364 | -0.052 | 19.184
0 | 0.312 | 0.01469 | -0.052 | 21.221
0.5 | 0.371 | 0.01495 | -0.053 | 24.806
1 | 0.43 | 0.01526 | -0.053 | 28.168
1.5 | 0.488 | 0.01565 | -0.054 | 31.18
2 | 0.547 | 0.01564 | -0.054 | 34.95
2.5 | 0.605 | 0.01602 | -0.055 | 37.78
3 | 0.663 | 0.01647 | -0.055 | 40.292
3.5 | 0.718 | 0.017 | -0.056 | 42.247
4 | 0.773 | 0.01761 | -0.056 | 43.91
4.5 | 0.828 | 0.01834 | -0.056 | 45.16
5 | 0.881 | 0.01911 | -0.057 | 46.1
5.5 | 0.933 | 0.02004 | -0.057 | 46.55
6 | 1.005 | 0.02393 | -0.059 | 42.002
6.5 | 1.054 | 0.02516 | -0.06 | 41.894
7 | 1.101 | 0.02652 | -0.06 | 41.499
7.5 | 1.145 | 0.02795 | -0.06 | 40.957
8 | 1.185 | 0.02924 | -0.061 | 40.534
8.5 | 1.038 | 0.05979 | -0.029 | 17.363
9 | 1.067 | 0.06411 | -0.028 | 16.648
9.5 | 1.09 | 0.06948 | -0.028 | 15.688
10 | 1.107 | 0.07546 | -0.027 | 14.672
10.5 | 1.119 | 0.08092 | -0.027 | 13.825
11 | 1.123 | 0.08712 | -0.025 | 12.894
11.5 | 1.122 | 0.09581 | -0.026 | 11.709
12 | 1.113 | 0.10259 | -0.025 | 10.846
12.5 | 1.09 | 0.11453 | -0.025 | 9.513
13 | 1.057 | 0.12317 | -0.024 | 8.58

## 14. Re 100k Mach 0.25 (2)
BIGFOIL.COM POLAR EXPORT
NACA64-414 a=0.5
NACA64-414 a=0.5 |  |  |  | Cl Max: | 1.2088 | at alpha= | 12 | deg
XFOIL ncrit=9 |  |  |  | L/D Max: | 39.7649 | at alpha= | 8.5 | deg
Re: | 100000 |  |  | Cd Min: | 0.23937 | at alpha= | -20 | deg
Mach: | 0.25 |  |  | Cl=0 at alpha= | -0.47389 | deg
|  |  |  | @ Cl=0.1, Cd= | 0.023653
|  |  |  | @ Cl=0.4, Cd= | 0.037814
|  |  |  | @ Cl=0.6, Cd= | 0.04688
alpha (deg) | Cl | Cd | Cm | Cl/Cd
-20 | -0.6318 | 0.23937 | 0.0313 | -2.6394
-19.5 | -0.6082 | 0.23134 | 0.0284 | -2.629
-19 | -0.5895 | 0.22503 | 0.024 | -2.6197
-18.5 | -0.583 | 0.2232 | 0.0166 | -2.612
-18 | -0.5598 | 0.21281 | 0.0133 | -2.6305
-17.5 | -0.5345 | 0.20461 | 0.011 | -2.6123
-17 | -0.5201 | 0.1991 | 0.0058 | -2.6123
-16.5 | -0.5316 | 0.20011 | -0.0028 | -2.6565
-16 | -0.4835 | 0.18406 | -0.0018 | -2.6269
-15.5 | -0.4663 | 0.17757 | -0.0057 | -2.626
-15 | -0.4846 | 0.1773 | -0.015 | -2.7332
-14.5 | -0.4351 | 0.16327 | -0.0135 | -2.6649
-14 | -0.4223 | 0.15695 | -0.0177 | -2.6907
-13.5 | -0.4382 | 0.15257 | -0.026 | -2.8721
-13 | -0.3918 | 0.14252 | -0.0245 | -2.7491
-12.5 | -0.4209 | 0.1391 | -0.0348 | -3.0259
-12 | -0.3685 | 0.1283 | -0.032 | -2.8722
-11.5 | -0.3953 | 0.12348 | -0.0419 | -3.2013
-11 | -0.3457 | 0.1144 | -0.0395 | -3.0219
-10.5 | -0.3481 | 0.10735 | -0.0451 | -3.2427
-10 | -0.3618 | 0.1033 | -0.0474 | -3.5024
-9.5 | -0.3617 | 0.0989 | -0.0442 | -3.6572
-9 | -0.3298 | 0.08985 | -0.0548 | -3.6706
-8.5 | -0.3057 | 0.0809 | -0.0675 | -3.7787
-8 | -0.2634 | 0.07347 | -0.0734 | -3.5851
-7.5 | -0.3983 | 0.04746 | -0.0949 | -8.3923
-7 | -0.3534 | 0.0276 | -0.0904 | -12.8043
-6.5 | -0.3314 | 0.0226 | -0.0876 | -14.6637
-6 | -0.3017 | 0.01891 | -0.0847 | -15.9545
-5.5 | -0.2613 | 0.01651 | -0.0824 | -15.8268
-5 | -0.2121 | 0.01365 | -0.0814 | -15.5385
-4 | -0.1315 | 0.01122 | -0.0766 | -11.7201
-3.5 | -0.0935 | 0.00984 | -0.0739 | -9.502
-3 | -0.0905 | 0.00859 | -0.0665 | -10.5355
-2.5 | -0.0606 | 0.00951 | -0.0606 | -6.3722
-2 | -0.0339 | 0.01059 | -0.054 | -3.2011
-1.5 | -0.0351 | 0.01203 | -0.0439 | -2.9177
-1 | -0.004 | 0.01286 | -0.037 | -0.31104
-0.5 | -0.0095 | 0.01416 | -0.029 | -0.6709
0 | 0.1724 | 0.02993 | -0.0508 | 5.7601
0.5 | 0.3033 | 0.03056 | -0.0658 | 9.9247
1 | 0.3879 | 0.03198 | -0.0759 | 12.1295
1.5 | 0.3653 | 0.03289 | -0.0657 | 11.1067
2 | 0.3414 | 0.03529 | -0.0568 | 9.6741
2.5 | 0.3682 | 0.03726 | -0.0546 | 9.8819
3 | 0.4319 | 0.03837 | -0.056 | 11.2562
3.5 | 0.4524 | 0.04059 | -0.0532 | 11.1456
4 | 0.4843 | 0.04261 | -0.0515 | 11.3659
4.5 | 0.5234 | 0.04442 | -0.0504 | 11.783
5 | 0.5668 | 0.04604 | -0.0495 | 12.311
5.5 | 0.6162 | 0.04729 | -0.0488 | 13.0302
6 | 0.6732 | 0.04798 | -0.0483 | 14.0308
6.5 | 0.7449 | 0.04735 | -0.0479 | 15.7318
7.5 | 1.0241 | 0.02929 | -0.0468 | 34.9642
8.5 | 1.0657 | 0.0268 | -0.0319 | 39.7649
9 | 1.0246 | 0.03229 | -0.0234 | 31.7312
9.5 | 1.0005 | 0.03839 | -0.0185 | 26.0615
10 | 1.0168 | 0.04179 | -0.0146 | 24.3312
10.5 | 1.0688 | 0.04387 | -0.0115 | 24.3629
11 | 1.1391 | 0.047 | -0.0101 | 24.2362
11.5 | 1.1721 | 0.05157 | -0.0081 | 22.7283
12 | 1.2088 | 0.05771 | -0.0068 | 20.9461
12.5 | 1.2028 | 0.06535 | -0.0046 | 18.4055
13 | 1.1732 | 0.07332 | -0.0033 | 16.0011
13.5 | 1.1346 | 0.08294 | -0.004 | 13.6798
14 | 1.0903 | 0.09457 | -0.0072 | 11.529
14.5 | 1.047 | 0.10814 | -0.013 | 9.6819
15.5 | 0.9185 | 0.15757 | -0.0427 | 5.8292
16 | 0.6935 | 0.18 | -0.0527 | 3.8528
16.5 | 0.667 | 0.18444 | -0.0596 | 3.6164
17 | 0.6743 | 0.19171 | -0.0628 | 3.5173

## 15. Re 100k Mach 0.50 (1)
BIGFOIL.COM POLAR EXPORT
NACA64-414 a=0.5
NACA64-414 a=0.5 |  |  |  | Cl Max: | 1.221 | at alpha= | 20 | deg
JavaFoil+Calcfoil stall+Eppler ext transition |  |  |  | L/D Max: | 43.132 | at alpha= | 5 | deg
Re: | 100000 |  |  | Cd Min: | 0.01426 | at alpha= | -1.5 | deg
Mach: | 0.5 |  |  | Cl=0 at alpha= | -2.6121 | deg
|  |  |  | @ Cl=0.1, Cd= | 0.015368
|  |  |  | @ Cl=0.4, Cd= | 0.016445
|  |  |  | @ Cl=0.6, Cd= | 0.017726
alpha (deg) | Cl | Cd | Cm | Cl/Cd
-20 | -0.962 | 0.35718 | -0.02 | -2.694
-19.5 | -0.936 | 0.34968 | -0.021 | -2.675
-19 | -0.909 | 0.34797 | -0.021 | -2.611
-18.5 | -0.882 | 0.3288 | -0.021 | -2.682
-18 | -0.852 | 0.32146 | -0.02 | -2.651
-17.5 | -0.825 | 0.30864 | -0.021 | -2.674
-17 | -0.798 | 0.29923 | -0.021 | -2.667
-16.5 | -0.771 | 0.30318 | -0.021 | -2.543
-16 | -0.744 | 0.27683 | -0.021 | -2.687
-15.5 | -0.715 | 0.26954 | -0.02 | -2.652
-15 | -0.687 | 0.25816 | -0.021 | -2.662
-14.5 | -0.66 | 0.24457 | -0.021 | -2.699
-14 | -0.633 | 0.26327 | -0.021 | -2.403
-13.5 | -0.605 | 0.25732 | -0.021 | -2.352
-13 | -0.578 | 0.23322 | -0.022 | -2.478
-12.5 | -0.549 | 0.22525 | -0.02 | -2.437
-12 | -0.522 | 0.20895 | -0.02 | -2.496
-11.5 | -0.494 | 0.19475 | -0.021 | -2.537
-11 | -0.466 | 0.19089 | -0.021 | -2.444
-10.5 | -0.439 | 0.18748 | -0.021 | -2.341
-10 | -0.411 | 0.18218 | -0.021 | -2.257
-9.5 | -0.383 | 0.18211 | -0.019 | -2.102
-9 | -0.355 | 0.16386 | -0.02 | -2.168
-8.5 | -0.328 | 0.15303 | -0.02 | -2.141
-8 | -0.3 | 0.15481 | -0.02 | -1.937
-7.5 | -0.414 | 0.07969 | -0.02 | -5.19
-7 | -0.419 | 0.06637 | -0.021 | -6.31
-6.5 | -0.392 | 0.05856 | -0.021 | -6.69
-6 | -0.353 | 0.05313 | -0.022 | -6.636
-5.5 | -0.308 | 0.04902 | -0.023 | -6.275
-5 | -0.259 | 0.04576 | -0.023 | -5.658
-4.5 | -0.208 | 0.04271 | -0.024 | -4.864
-4 | -0.155 | 0.04038 | -0.025 | -3.833
-3.5 | -0.1 | 0.03867 | -0.026 | -2.599
-3 | -0.045 | 0.03695 | -0.027 | -1.228
-2.5 | 0.013 | 0.01595 | -0.055 | 0.808
-2 | 0.083 | 0.01573 | -0.056 | 5.245
-1.5 | 0.152 | 0.01426 | -0.056 | 10.681
-1 | 0.223 | 0.01432 | -0.057 | 15.548
-0.5 | 0.293 | 0.01449 | -0.057 | 20.193
0 | 0.345 | 0.01614 | -0.058 | 21.357
0.5 | 0.41 | 0.0165 | -0.058 | 24.859
1 | 0.475 | 0.01691 | -0.059 | 28.103
1.5 | 0.541 | 0.01729 | -0.059 | 31.286
2 | 0.606 | 0.01777 | -0.06 | 34.09
2.5 | 0.67 | 0.01802 | -0.06 | 37.208
3 | 0.734 | 0.01866 | -0.061 | 39.348
3.5 | 0.793 | 0.01944 | -0.061 | 40.796
4 | 0.853 | 0.02032 | -0.062 | 41.971
4.5 | 0.911 | 0.02134 | -0.062 | 42.716
5 | 0.968 | 0.02244 | -0.062 | 43.132
5.5 | 1.046 | 0.02721 | -0.065 | 38.442
6 | 1.097 | 0.02899 | -0.065 | 37.858
6.5 | 1.142 | 0.03089 | -0.066 | 36.965
7 | 1.005 | 0.05273 | -0.032 | 19.062
7.5 | 1.026 | 0.0579 | -0.03 | 17.727
8 | 1.032 | 0.0658 | -0.029 | 15.686
8.5 | 1.006 | 0.07491 | -0.027 | 13.432
9 | 0.876 | 0.09877 | -0.024 | 8.871
9.5 | 0.661 | 0.15541 | -0.026 | 4.251
10 | 0.688 | 0.17362 | -0.03 | 3.963
10.5 | 0.715 | 0.17402 | -0.03 | 4.107
11 | 0.741 | 0.17845 | -0.03 | 4.154
11.5 | 0.769 | 0.20117 | -0.034 | 3.823
12 | 0.796 | 0.20502 | -0.034 | 3.88
12.5 | 0.822 | 0.221 | -0.035 | 3.719
13 | 0.848 | 0.22565 | -0.035 | 3.759
13.5 | 0.876 | 0.25095 | -0.038 | 3.491
14 | 0.902 | 0.25906 | -0.039 | 3.483
14.5 | 0.929 | 0.26007 | -0.039 | 3.57
15 | 0.957 | 0.26584 | -0.042 | 3.6
15.5 | 0.983 | 0.2856 | -0.043 | 3.442
16 | 1.009 | 0.29663 | -0.043 | 3.401
16.5 | 1.038 | 0.31384 | -0.046 | 3.306
17 | 1.063 | 0.31874 | -0.046 | 3.336
17.5 | 1.089 | 0.32977 | -0.047 | 3.303
18 | 1.115 | 0.3324 | -0.047 | 3.355
18.5 | 1.144 | 0.34336 | -0.05 | 3.332
19 | 1.17 | 0.34426 | -0.05 | 3.397
19.5 | 1.195 | 0.36353 | -0.051 | 3.287
20 | 1.221 | 0.37102 | -0.051 | 3.29

## 16. Re 100k Mach 0.50 (2)
BIGFOIL.COM POLAR EXPORT
NACA64-414 a=0.5
NACA64-414 a=0.5 |  |  |  | Cl Max: | 1.0636 | at alpha= | 20 | deg
XFOIL ncrit=9 |  |  |  | L/D Max: | 23.626 | at alpha= | 8.5 | deg
Re: | 100000 |  |  | Cd Min: | 0.28969 | at alpha= | 20 | deg
Mach: | 0.5 |  |  | Cl=0 at alpha= | -0.30229 | deg
|  |  |  | @ Cl=0.1, Cd= | 0.035053
|  |  |  | @ Cl=0.4, Cd= | 0.045392
|  |  |  | @ Cl=0.6, Cd= | 0.054168
alpha (deg) | Cl | Cd | Cm | Cl/Cd
-20 | -0.671 | 0.25872 | 0.0399 | -2.5935
-19.5 | -0.6504 | 0.25285 | 0.0331 | -2.5723
-18.5 | -0.6018 | 0.23515 | 0.0231 | -2.5592
-18 | -0.5768 | 0.22709 | 0.0184 | -2.54
-17.5 | -0.5606 | 0.2225 | 0.0113 | -2.5196
-17 | -0.5367 | 0.21296 | 0.0065 | -2.5202
-16.5 | -0.5079 | 0.20367 | 0.0029 | -2.4937
-16 | -0.4881 | 0.19705 | -0.0028 | -2.477
-15.5 | -0.4753 | 0.19107 | -0.0094 | -2.4876
-15 | -0.4409 | 0.18066 | -0.0118 | -2.4405
-14.5 | -0.4323 | 0.17627 | -0.0188 | -2.4525
-14 | -0.4052 | 0.16614 | -0.0226 | -2.4389
-13.5 | -0.3797 | 0.15845 | -0.0264 | -2.3963
-13 | -0.3721 | 0.15218 | -0.0329 | -2.4451
-12.5 | -0.3385 | 0.14326 | -0.0356 | -2.3628
-11.5 | -0.3046 | 0.12928 | -0.0451 | -2.3561
-11 | -0.2999 | 0.12345 | -0.0488 | -2.4293
-10.5 | -0.3109 | 0.12069 | -0.0491 | -2.576
-10 | -0.2653 | 0.11068 | -0.058 | -2.397
-9.5 | -0.231 | 0.10179 | -0.0679 | -2.2694
-9 | -0.1989 | 0.09387 | -0.0765 | -2.1189
-8.5 | -0.1987 | 0.08729 | -0.0855 | -2.2763
-8 | -0.2291 | 0.06644 | -0.1083 | -3.4482
-7.5 | -0.2335 | 0.05828 | -0.1125 | -4.0065
-7 | -0.3042 | 0.05281 | -0.1115 | -5.7603
-6.5 | -0.3039 | 0.04757 | -0.1085 | -6.3885
-6 | -0.3029 | 0.04311 | -0.1044 | -7.0262
-5.5 | -0.2856 | 0.03908 | -0.1003 | -7.3081
-5 | -0.262 | 0.03618 | -0.0955 | -7.2416
-4.5 | -0.2293 | 0.03365 | -0.0913 | -6.8143
-4 | -0.1822 | 0.03187 | -0.0883 | -5.717
-3.5 | -0.1313 | 0.03022 | -0.0855 | -4.3448
-3 | -0.1076 | 0.02998 | -0.0796 | -3.5891
-2.5 | -0.0615 | 0.02743 | -0.0772 | -2.2421
-2 | -0.0663 | 0.02844 | -0.0657 | -2.3312
-1.5 | -0.0456 | 0.02987 | -0.0566 | -1.5266
-1 | -0.0283 | 0.0313 | -0.0457 | -0.90415
-0.5 | -0.0242 | 0.03267 | -0.0334 | -0.74074
0 | 0.037 | 0.03371 | -0.0338 | 1.0976
0.5 | 0.1219 | 0.03552 | -0.0416 | 3.4319
1 | 0.2648 | 0.03728 | -0.0587 | 7.103
1.5 | 0.2438 | 0.03837 | -0.0517 | 6.3539
2 | 0.2835 | 0.04001 | -0.0509 | 7.0857
2.5 | 0.3387 | 0.04168 | -0.0514 | 8.1262
3 | 0.3698 | 0.04381 | -0.0495 | 8.441
3.5 | 0.4099 | 0.04591 | -0.0484 | 8.9283
4 | 0.4552 | 0.04794 | -0.0476 | 9.4952
4.5 | 0.5059 | 0.04983 | -0.047 | 10.1525
5 | 0.5632 | 0.0515 | -0.0465 | 10.9359
5.5 | 0.5909 | 0.05393 | -0.0441 | 10.9568
6.5 | 0.6947 | 0.05664 | -0.0409 | 12.2652
7 | 0.7537 | 0.05672 | -0.0384 | 13.2881
7.5 | 0.8313 | 0.05423 | -0.0344 | 15.3292
8 | 0.9374 | 0.04556 | -0.0264 | 20.5751
8.5 | 0.9904 | 0.04192 | -0.0174 | 23.626
9 | 0.9676 | 0.04844 | -0.0134 | 19.9752
9.5 | 0.9847 | 0.0525 | -0.0092 | 18.7562
10 | 1.0319 | 0.05527 | -0.0044 | 18.6702
10.5 | 1.0558 | 0.06111 | -0.0021 | 17.277
11 | 1.0538 | 0.06935 | -0.0017 | 15.1954
11.5 | 1.0236 | 0.08046 | -0.0047 | 12.7218
12 | 0.9841 | 0.09393 | -0.0108 | 10.477
12.5 | 0.9365 | 0.11079 | -0.0208 | 8.4529
13 | 0.8943 | 0.13029 | -0.0334 | 6.8639
13.5 | 0.8753 | 0.14767 | -0.0439 | 5.9274
14 | 0.8724 | 0.16172 | -0.0518 | 5.3945
14.5 | 0.8782 | 0.17409 | -0.0584 | 5.0445
15 | 0.8903 | 0.18535 | -0.064 | 4.8033
15.5 | 0.8894 | 0.20571 | -0.0766 | 4.3236
16 | 0.9176 | 0.21758 | -0.0797 | 4.2173
16.5 | 0.9185 | 0.22381 | -0.0875 | 4.1039
17 | 0.9386 | 0.23356 | -0.0922 | 4.0187
17.5 | 0.9561 | 0.24166 | -0.0975 | 3.9564
18 | 0.9752 | 0.25113 | -0.1027 | 3.8832
18.5 | 0.9979 | 0.25963 | -0.107 | 3.8435
19 | 1.0174 | 0.26959 | -0.1123 | 3.7739
19.5 | 1.0326 | 0.27667 | -0.1189 | 3.7322
20 | 1.0636 | 0.28969 | -0.1213 | 3.6715

## 17. Re 250k Mach 0.00 (1)
BIGFOIL.COM POLAR EXPORT
NACA64-414 a=0.5
NACA64-414 a=0.5 |  |  |  | Cl Max: | 1.305 | at alpha= | 10 | deg
JavaFoil+Calcfoil stall+Eppler ext transition |  |  |  | L/D Max: | 78.813 | at alpha= | 6 | deg
Re: | 250000 |  |  | Cd Min: | 0.00929 | at alpha= | 0.5 | deg
Mach: | 0 |  |  | Cl=0 at alpha= | -2.5917 | deg
|  |  |  | @ Cl=0.1, Cd= | 0.010579
|  |  |  | @ Cl=0.4, Cd= | 0.0096438
|  |  |  | @ Cl=0.6, Cd= | 0.01004
alpha (deg) | Cl | Cd | Cm | Cl/Cd
-19.5 | -0.61 | 0.23467 | -0.012 | -2.6
-19 | -0.631 | 0.22036 | -0.012 | -2.863
-18.5 | -0.651 | 0.21263 | -0.013 | -3.062
-18 | -0.671 | 0.19673 | -0.013 | -3.409
-17.5 | -0.689 | 0.1823 | -0.013 | -3.781
-17 | -0.707 | 0.17417 | -0.014 | -4.058
-16.5 | -0.723 | 0.16189 | -0.014 | -4.464
-16 | -0.737 | 0.15335 | -0.014 | -4.803
-15.5 | -0.748 | 0.1439 | -0.014 | -5.199
-15 | -0.756 | 0.13387 | -0.015 | -5.65
-14.5 | -0.759 | 0.1278 | -0.015 | -5.939
-14 | -0.759 | 0.11994 | -0.016 | -6.329
-13.5 | -0.755 | 0.10984 | -0.015 | -6.878
-13 | -0.749 | 0.10383 | -0.016 | -7.213
-12.5 | -0.739 | 0.09863 | -0.016 | -7.491
-12 | -0.723 | 0.09109 | -0.016 | -7.935
-11.5 | -0.703 | 0.08568 | -0.017 | -8.209
-11 | -0.681 | 0.07992 | -0.017 | -8.517
-10.5 | -0.655 | 0.07502 | -0.017 | -8.737
-10 | -0.627 | 0.07022 | -0.017 | -8.934
-9.5 | -0.597 | 0.06582 | -0.018 | -9.067
-9 | -0.563 | 0.0618 | -0.018 | -9.117
-8.5 | -0.528 | 0.05798 | -0.019 | -9.105
-8 | -0.49 | 0.05451 | -0.019 | -8.992
-7.5 | -0.451 | 0.05095 | -0.019 | -8.844
-7 | -0.409 | 0.04812 | -0.02 | -8.504
-6.5 | -0.366 | 0.04529 | -0.021 | -8.09
-6 | -0.322 | 0.04272 | -0.022 | -7.532
-5.5 | -0.276 | 0.04041 | -0.022 | -6.84
-5 | -0.286 | 0.01256 | -0.047 | -22.736
-4.5 | -0.227 | 0.01237 | -0.047 | -18.367
-4 | -0.168 | 0.01207 | -0.048 | -13.95
-3.5 | -0.109 | 0.01191 | -0.049 | -9.137
-3 | -0.049 | 0.01166 | -0.049 | -4.2
-2.5 | 0.011 | 0.01152 | -0.05 | 0.972
-2 | 0.072 | 0.01147 | -0.05 | 6.242
-1.5 | 0.132 | 0.00956 | -0.051 | 13.817
-1 | 0.193 | 0.00966 | -0.052 | 19.967
-0.5 | 0.253 | 0.00971 | -0.052 | 26.109
0 | 0.314 | 0.00986 | -0.053 | 31.844
0.5 | 0.373 | 0.00929 | -0.053 | 40.096
1 | 0.431 | 0.01005 | -0.054 | 42.886
1.5 | 0.49 | 0.00978 | -0.054 | 50.057
2 | 0.548 | 0.00987 | -0.054 | 55.486
2.5 | 0.606 | 0.01006 | -0.055 | 60.28
3 | 0.664 | 0.0103 | -0.055 | 64.443
3.5 | 0.719 | 0.01056 | -0.056 | 68.032
4 | 0.774 | 0.01085 | -0.056 | 71.366
4.5 | 0.829 | 0.0112 | -0.057 | 74.023
5 | 0.883 | 0.01157 | -0.057 | 76.269
5.5 | 0.935 | 0.01202 | -0.058 | 77.779
6 | 0.986 | 0.01251 | -0.058 | 78.813
6.5 | 1.034 | 0.0193 | -0.058 | 53.572
7 | 1.081 | 0.02029 | -0.059 | 53.282
7.5 | 1.127 | 0.02136 | -0.059 | 52.748
8 | 1.169 | 0.02252 | -0.06 | 51.94
8.5 | 1.21 | 0.02372 | -0.06 | 50.997
9 | 1.247 | 0.02512 | -0.06 | 49.635
9.5 | 1.278 | 0.02661 | -0.061 | 48.039
10 | 1.305 | 0.02804 | -0.061 | 46.528
10.5 | 1.128 | 0.06923 | -0.031 | 16.291
11 | 1.144 | 0.07492 | -0.03 | 15.272
11.5 | 1.158 | 0.0797 | -0.03 | 14.527
12 | 1.166 | 0.08539 | -0.029 | 13.659
12.5 | 1.167 | 0.09191 | -0.028 | 12.692
13 | 1.163 | 0.09668 | -0.029 | 12.032
13.5 | 1.154 | 0.10358 | -0.027 | 11.138
14 | 1.141 | 0.11046 | -0.028 | 10.33
14.5 | 1.124 | 0.11923 | -0.028 | 9.426
15 | 1.103 | 0.12465 | -0.028 | 8.848

## 18. Re 250k Mach 0.00 (2)
BIGFOIL.COM POLAR EXPORT
NACA64-414 a=0.5
NACA64-414 a=0.5 |  |  |  | Cl Max: | 1.2737 | at alpha= | 14 | deg
XFOIL ncrit=9 |  |  |  | L/D Max: | 86.2258 | at alpha= | 7 | deg
Re: | 250000 |  |  | Cd Min: | 0.23197 | at alpha= | -20 | deg
Mach: | 0 |  |  | Cl=0 at alpha= | -2.6489 | deg
|  |  |  | @ Cl=0.1, Cd= | 0.011457
|  |  |  | @ Cl=0.4, Cd= | 0.011963
|  |  |  | @ Cl=0.6, Cd= | 0.01249
alpha (deg) | Cl | Cd | Cm | Cl/Cd
-20 | -0.6211 | 0.23197 | 0.0334 | -2.6775
-19.5 | -0.6043 | 0.22539 | 0.0286 | -2.6811
-19 | -0.5998 | 0.22028 | 0.021 | -2.7229
-18.5 | -0.5725 | 0.21124 | 0.0197 | -2.7102
-18 | -0.5535 | 0.20509 | 0.0163 | -2.6988
-17.5 | -0.5367 | 0.19847 | 0.0122 | -2.7042
-17 | -0.5407 | 0.19249 | 0.0033 | -2.809
-16.5 | -0.5088 | 0.18346 | 0.0032 | -2.7734
-16 | -0.4904 | 0.17712 | 0 | -2.7687
-15.5 | -0.4779 | 0.16992 | -0.0047 | -2.8125
-15 | -0.4843 | 0.16096 | -0.0128 | -3.0088
-14.5 | -0.4536 | 0.15444 | -0.0127 | -2.9371
-14 | -0.4376 | 0.14781 | -0.0159 | -2.9606
-13.5 | -0.4426 | 0.13926 | -0.0239 | -3.1782
-13 | -0.437 | 0.12942 | -0.0282 | -3.3766
-12.5 | -0.4128 | 0.12385 | -0.029 | -3.3331
-12 | -0.4004 | 0.11678 | -0.0327 | -3.4287
-11.5 | -0.422 | 0.10426 | -0.0465 | -4.0476
-11 | -0.4116 | 0.09504 | -0.0491 | -4.3308
-10.5 | -0.3717 | 0.08905 | -0.0549 | -4.1741
-10 | -0.4 | 0.07524 | -0.0671 | -5.3163
-9.5 | -0.4734 | 0.06426 | -0.0736 | -7.3669
-9 | -0.5166 | 0.06074 | -0.0708 | -8.5051
-8.5 | -0.4938 | 0.05016 | -0.0719 | -9.8445
-8 | -0.5142 | 0.03393 | -0.067 | -15.1547
-7.5 | -0.4764 | 0.02937 | -0.0655 | -16.2206
-7 | -0.433 | 0.02519 | -0.0642 | -17.1894
-6.5 | -0.3843 | 0.02187 | -0.0635 | -17.572
-6 | -0.3331 | 0.02014 | -0.0631 | -16.5392
-5.5 | -0.2819 | 0.01851 | -0.0622 | -15.2296
-5 | -0.2306 | 0.01691 | -0.0617 | -13.6369
-4.5 | -0.1805 | 0.01578 | -0.061 | -11.4385
-4 | -0.1302 | 0.01468 | -0.0604 | -8.8692
-3.5 | -0.0793 | 0.01363 | -0.06 | -5.818
-3 | -0.0375 | 0.01153 | -0.0588 | -3.2524
-2.5 | 0.0159 | 0.01143 | -0.0583 | 1.3911
-2 | 0.0702 | 0.0114 | -0.0578 | 6.1579
-1.5 | 0.1228 | 0.0115 | -0.0567 | 10.6783
-1 | 0.176 | 0.01159 | -0.0559 | 15.1855
-0.5 | 0.2308 | 0.01162 | -0.0555 | 19.8623
0 | 0.2843 | 0.01171 | -0.0552 | 24.2784
0.5 | 0.3372 | 0.01175 | -0.0542 | 28.6979
1 | 0.3869 | 0.01194 | -0.0529 | 32.4037
1.5 | 0.4372 | 0.01203 | -0.0514 | 36.3425
2 | 0.4977 | 0.01223 | -0.0522 | 40.695
2.5 | 0.5753 | 0.01245 | -0.0571 | 46.2088
3 | 0.6626 | 0.01259 | -0.0638 | 52.6291
3.5 | 0.7294 | 0.0129 | -0.0674 | 56.5426
4 | 0.7729 | 0.01304 | -0.0654 | 59.2715
4.5 | 0.8178 | 0.01333 | -0.0639 | 61.3503
5 | 0.8691 | 0.01316 | -0.0629 | 66.041
5.5 | 0.9226 | 0.01269 | -0.0619 | 72.7029
6 | 0.9723 | 0.01237 | -0.0606 | 78.6015
6.5 | 1.0225 | 0.01231 | -0.0595 | 83.0626
7 | 1.0692 | 0.0124 | -0.0579 | 86.2258
7.5 | 1.1031 | 0.01313 | -0.0545 | 84.0137
8 | 1.0885 | 0.01635 | -0.045 | 66.5749
8.5 | 1.0639 | 0.02006 | -0.0357 | 53.0359
9 | 1.0541 | 0.02408 | -0.0301 | 43.7749
9.5 | 1.0604 | 0.02749 | -0.0265 | 38.574
10 | 1.0663 | 0.03115 | -0.0234 | 34.2311
10.5 | 1.0856 | 0.03395 | -0.0213 | 31.9764
11 | 1.0976 | 0.03748 | -0.0186 | 29.285
11.5 | 1.1225 | 0.04008 | -0.0168 | 28.0065
12 | 1.147 | 0.0428 | -0.0152 | 26.7991
12.5 | 1.1842 | 0.04533 | -0.0132 | 26.124
13 | 1.2138 | 0.04828 | -0.0118 | 25.1408
13.5 | 1.2379 | 0.05156 | -0.0108 | 24.0089
14 | 1.2737 | 0.05615 | -0.0096 | 22.6839
14.5 | 1.2721 | 0.06165 | -0.0085 | 20.6342
15 | 1.2648 | 0.06815 | -0.0081 | 18.5591
15.5 | 1.2519 | 0.07584 | -0.0087 | 16.5071
16 | 1.229 | 0.08542 | -0.0106 | 14.3877
16.5 | 1.1945 | 0.09741 | -0.0146 | 12.2626
17 | 1.1325 | 0.11587 | -0.0235 | 9.7739
17.5 | 1.057 | 0.1409 | -0.0389 | 7.5018
18 | 0.9929 | 0.16903 | -0.0563 | 5.8741
18.5 | 0.939 | 0.21207 | -0.0743 | 4.4278
19 | 0.9272 | 0.2269 | -0.087 | 4.0864

## 19. Re 250k Mach 0.10 (1)
BIGFOIL.COM POLAR EXPORT
NACA64-414 a=0.5
NACA64-414 a=0.5 |  |  |  | Cl Max: | 1.324 | at alpha= | 10.5 | deg
JavaFoil+Calcfoil stall+Eppler ext transition |  |  |  | L/D Max: | 78.465 | at alpha= | 6 | deg
Re: | 250000 |  |  | Cd Min: | 0.00957 | at alpha= | -1.5 | deg
Mach: | 0.1 |  |  | Cl=0 at alpha= | -2.5917 | deg
|  |  |  | @ Cl=0.1, Cd= | 0.010603
|  |  |  | @ Cl=0.4, Cd= | 0.010013
|  |  |  | @ Cl=0.6, Cd= | 0.010071
alpha (deg) | Cl | Cd | Cm | Cl/Cd
-19 | -0.582 | 0.23155 | -0.013 | -2.512
-18.5 | -0.605 | 0.22053 | -0.013 | -2.743
-18 | -0.628 | 0.20799 | -0.013 | -3.019
-17.5 | -0.65 | 0.19227 | -0.013 | -3.381
-17 | -0.671 | 0.18126 | -0.014 | -3.702
-16.5 | -0.691 | 0.16986 | -0.014 | -4.066
-16 | -0.708 | 0.15685 | -0.014 | -4.515
-15.5 | -0.723 | 0.14802 | -0.014 | -4.888
-15 | -0.735 | 0.13802 | -0.015 | -5.326
-14.5 | -0.741 | 0.13227 | -0.015 | -5.603
-14 | -0.744 | 0.12255 | -0.015 | -6.07
-13.5 | -0.743 | 0.11555 | -0.016 | -6.433
-13 | -0.739 | 0.10689 | -0.016 | -6.915
-12.5 | -0.731 | 0.09871 | -0.016 | -7.408
-12 | -0.717 | 0.09223 | -0.017 | -7.777
-11.5 | -0.699 | 0.086 | -0.017 | -8.132
-11 | -0.678 | 0.08102 | -0.017 | -8.37
-10.5 | -0.654 | 0.07556 | -0.017 | -8.653
-10 | -0.627 | 0.07059 | -0.017 | -8.877
-9.5 | -0.597 | 0.06622 | -0.018 | -9.012
-9 | -0.564 | 0.0621 | -0.018 | -9.082
-8.5 | -0.529 | 0.05817 | -0.019 | -9.091
-8 | -0.491 | 0.05467 | -0.019 | -8.988
-7.5 | -0.452 | 0.05132 | -0.02 | -8.807
-7 | -0.411 | 0.04825 | -0.02 | -8.512
-6.5 | -0.368 | 0.04536 | -0.021 | -8.108
-6 | -0.323 | 0.0428 | -0.022 | -7.547
-5.5 | -0.278 | 0.04046 | -0.022 | -6.861
-5 | -0.287 | 0.01256 | -0.047 | -22.846
-4.5 | -0.228 | 0.01242 | -0.048 | -18.391
-4 | -0.169 | 0.01213 | -0.048 | -13.946
-3.5 | -0.109 | 0.01193 | -0.049 | -9.169
-3 | -0.049 | 0.01174 | -0.049 | -4.192
-2.5 | 0.011 | 0.01152 | -0.05 | 0.976
-2 | 0.072 | 0.01148 | -0.051 | 6.267
-1.5 | 0.133 | 0.00957 | -0.051 | 13.876
-1 | 0.194 | 0.00967 | -0.052 | 20.048
-0.5 | 0.255 | 0.00976 | -0.052 | 26.089
0 | 0.316 | 0.00986 | -0.053 | 32.006
0.5 | 0.374 | 0.00996 | -0.053 | 37.551
1 | 0.433 | 0.01008 | -0.054 | 42.955
1.5 | 0.492 | 0.00982 | -0.054 | 50.084
2 | 0.55 | 0.00991 | -0.055 | 55.506
2.5 | 0.609 | 0.0101 | -0.055 | 60.266
3 | 0.667 | 0.01036 | -0.056 | 64.388
3.5 | 0.722 | 0.01062 | -0.056 | 67.965
4 | 0.778 | 0.01092 | -0.057 | 71.265
4.5 | 0.833 | 0.01127 | -0.057 | 73.845
5 | 0.886 | 0.01168 | -0.057 | 75.905
5.5 | 0.939 | 0.01211 | -0.058 | 77.573
6 | 0.99 | 0.01262 | -0.058 | 78.465
6.5 | 1.038 | 0.01946 | -0.059 | 53.332
7 | 1.085 | 0.02048 | -0.059 | 53.01
7.5 | 1.131 | 0.02157 | -0.06 | 52.426
8 | 1.173 | 0.02275 | -0.06 | 51.583
8.5 | 1.213 | 0.02399 | -0.06 | 50.587
9 | 1.25 | 0.02541 | -0.061 | 49.196
9.5 | 1.28 | 0.0269 | -0.061 | 47.584
10 | 1.306 | 0.02831 | -0.061 | 46.112
10.5 | 1.324 | 0.03022 | -0.062 | 43.814
11 | 1.142 | 0.07504 | -0.029 | 15.22
11.5 | 1.154 | 0.07983 | -0.029 | 14.458
12 | 1.161 | 0.08584 | -0.028 | 13.527
12.5 | 1.159 | 0.09288 | -0.027 | 12.476
13 | 1.152 | 0.09785 | -0.027 | 11.771
13.5 | 1.14 | 0.10534 | -0.028 | 10.823
14 | 1.123 | 0.11114 | -0.027 | 10.102
14.5 | 1.102 | 0.11841 | -0.027 | 9.303
15 | 1.076 | 0.12661 | -0.027 | 8.502
15.5 | 1.048 | 0.1352 | -0.028 | 7.751

## 20. Re 250k Mach 0.10 (2)
BIGFOIL.COM POLAR EXPORT
NACA64-414 a=0.5
NACA64-414 a=0.5 |  |  |  | Cl Max: | 1.2657 | at alpha= | 14 | deg
XFOIL ncrit=9 |  |  |  | L/D Max: | 86.0978 | at alpha= | 7 | deg
Re: | 250000 |  |  | Cd Min: | 0.2327 | at alpha= | -20 | deg
Mach: | 0.1 |  |  | Cl=0 at alpha= | -2.6499 | deg
|  |  |  | @ Cl=0.1, Cd= | 0.011506
|  |  |  | @ Cl=0.4, Cd= | 0.012027
|  |  |  | @ Cl=0.6, Cd= | 0.012573
alpha (deg) | Cl | Cd | Cm | Cl/Cd
-20 | -0.6226 | 0.2327 | 0.0337 | -2.6755
-19.5 | -0.6058 | 0.22609 | 0.0288 | -2.6795
-19 | -0.6009 | 0.22105 | 0.0213 | -2.7184
-18.5 | -0.5732 | 0.21192 | 0.02 | -2.7048
-18 | -0.5541 | 0.20572 | 0.0165 | -2.6935
-17.5 | -0.5371 | 0.19905 | 0.0123 | -2.6983
-17 | -0.5409 | 0.1932 | 0.0034 | -2.7997
-16.5 | -0.5084 | 0.18407 | 0.0033 | -2.762
-16 | -0.49 | 0.17767 | 0.0001 | -2.7579
-15.5 | -0.4779 | 0.17044 | -0.0049 | -2.8039
-15 | -0.4824 | 0.16164 | -0.0126 | -2.9844
-14.5 | -0.4519 | 0.15504 | -0.0127 | -2.9147
-14 | -0.436 | 0.14836 | -0.0159 | -2.9388
-13.5 | -0.4416 | 0.13986 | -0.0242 | -3.1574
-13 | -0.4332 | 0.13029 | -0.0279 | -3.3249
-12.5 | -0.4094 | 0.12458 | -0.029 | -3.2862
-12 | -0.3972 | 0.1174 | -0.0328 | -3.3833
-11.5 | -0.4184 | 0.10509 | -0.0467 | -3.9813
-11 | -0.4017 | 0.09656 | -0.0486 | -4.1601
-10.5 | -0.3655 | 0.09006 | -0.0548 | -4.0584
-10 | -0.4059 | 0.07481 | -0.0692 | -5.4257
-9.5 | -0.4769 | 0.06568 | -0.0736 | -7.261
-9 | -0.5191 | 0.05668 | -0.0728 | -9.1584
-8.5 | -0.4869 | 0.0512 | -0.0725 | -9.5098
-8 | -0.5147 | 0.03437 | -0.0679 | -14.9753
-7.5 | -0.4772 | 0.03001 | -0.0662 | -15.9014
-7 | -0.4345 | 0.02569 | -0.0649 | -16.9132
-6.5 | -0.3864 | 0.02221 | -0.0641 | -17.3976
-6 | -0.3349 | 0.02037 | -0.0637 | -16.4408
-5.5 | -0.2832 | 0.01869 | -0.0628 | -15.1525
-5 | -0.2313 | 0.01714 | -0.0622 | -13.4947
-4.5 | -0.1812 | 0.01588 | -0.0615 | -11.4106
-4 | -0.1307 | 0.01476 | -0.0608 | -8.855
-3.5 | -0.0791 | 0.0138 | -0.0604 | -5.7319
-3 | -0.0376 | 0.01158 | -0.0592 | -3.247
-2.5 | 0.0161 | 0.01148 | -0.0587 | 1.4024
-2 | 0.0707 | 0.01144 | -0.0582 | 6.1801
-1.5 | 0.1237 | 0.01156 | -0.0572 | 10.7007
-1 | 0.1769 | 0.01163 | -0.0562 | 15.2107
-0.5 | 0.232 | 0.01168 | -0.0559 | 19.863
0 | 0.286 | 0.01177 | -0.0555 | 24.2991
0.5 | 0.3394 | 0.01181 | -0.0546 | 28.7384
1 | 0.3893 | 0.01201 | -0.0533 | 32.4147
1.5 | 0.4399 | 0.01209 | -0.0517 | 36.3854
2 | 0.4994 | 0.01232 | -0.0523 | 40.5357
2.5 | 0.5769 | 0.01252 | -0.057 | 46.0783
3 | 0.6645 | 0.01272 | -0.0639 | 52.2406
3.5 | 0.7338 | 0.01298 | -0.0677 | 56.5331
4 | 0.7759 | 0.01319 | -0.0655 | 58.8249
4.5 | 0.8225 | 0.01341 | -0.0641 | 61.3348
5 | 0.8741 | 0.01322 | -0.0631 | 66.1195
5.5 | 0.9285 | 0.01274 | -0.0621 | 72.8807
6 | 0.9779 | 0.01242 | -0.0606 | 78.7359
6.5 | 1.0278 | 0.01238 | -0.0594 | 83.021
7 | 1.0745 | 0.01248 | -0.0577 | 86.0978
7.5 | 1.1039 | 0.01343 | -0.0536 | 82.1966
8 | 1.0837 | 0.01674 | -0.0433 | 64.7372
8.5 | 1.0595 | 0.02066 | -0.0346 | 51.2827
9 | 1.0504 | 0.02477 | -0.0292 | 42.4061
9.5 | 1.0585 | 0.02814 | -0.0258 | 37.6155
10 | 1.0648 | 0.03183 | -0.0227 | 33.4527
10.5 | 1.0835 | 0.03473 | -0.0206 | 31.1978
11 | 1.0966 | 0.03822 | -0.018 | 28.6918
11.5 | 1.1221 | 0.04086 | -0.0161 | 27.4621
12 | 1.1472 | 0.04362 | -0.0145 | 26.2999
12.5 | 1.185 | 0.04622 | -0.0124 | 25.6383
13 | 1.2137 | 0.04937 | -0.011 | 24.5838
13.5 | 1.237 | 0.05285 | -0.0099 | 23.4059
14 | 1.2657 | 0.05802 | -0.0087 | 21.8149
14.5 | 1.2601 | 0.06409 | -0.0078 | 19.6614
15 | 1.2477 | 0.07133 | -0.0078 | 17.4919
15.5 | 1.2284 | 0.08008 | -0.0091 | 15.3397
16 | 1.1978 | 0.09119 | -0.0121 | 13.1352
16.5 | 1.1557 | 0.10521 | -0.0179 | 10.9847
17 | 1.0957 | 0.1247 | -0.0286 | 8.7867
17.5 | 1.0247 | 0.151 | -0.0456 | 6.7861
18 | 0.9152 | 0.20902 | -0.0761 | 4.3785
18.5 | 0.9402 | 0.21369 | -0.0754 | 4.3998
19 | 0.9292 | 0.22813 | -0.088 | 4.0731

## 21. Re 250k Mach 0.25 (1)
BIGFOIL.COM POLAR EXPORT
NACA64-414 a=0.5
NACA64-414 a=0.5 |  |  |  | Cl Max: | 1.287 | at alpha= | 9.5 | deg
JavaFoil+Calcfoil stall+Eppler ext transition |  |  |  | L/D Max: | 76.057 | at alpha= | 5.5 | deg
Re: | 250000 |  |  | Cd Min: | 0.00972 | at alpha= | -1.5 | deg
Mach: | 0.25 |  |  | Cl=0 at alpha= | -2.5952 | deg
|  |  |  | @ Cl=0.1, Cd= | 0.010777
|  |  |  | @ Cl=0.4, Cd= | 0.010139
|  |  |  | @ Cl=0.6, Cd= | 0.01032
alpha (deg) | Cl | Cd | Cm | Cl/Cd
-17 | -0.333 | 0.28285 | -0.013 | -1.177
-16.5 | -0.394 | 0.25115 | -0.013 | -1.567
-16 | -0.449 | 0.21714 | -0.013 | -2.068
-15.5 | -0.5 | 0.19223 | -0.014 | -2.602
-15 | -0.545 | 0.17412 | -0.014 | -3.131
-14.5 | -0.58 | 0.15755 | -0.015 | -3.683
-14 | -0.61 | 0.14233 | -0.015 | -4.286
-13.5 | -0.634 | 0.13091 | -0.016 | -4.845
-13 | -0.652 | 0.12071 | -0.016 | -5.405
-12.5 | -0.664 | 0.11076 | -0.016 | -5.997
-12 | -0.666 | 0.10284 | -0.017 | -6.473
-11.5 | -0.661 | 0.09381 | -0.017 | -7.046
-11 | -0.651 | 0.08572 | -0.017 | -7.596
-10.5 | -0.636 | 0.07975 | -0.018 | -7.977
-10 | -0.616 | 0.07419 | -0.018 | -8.307
-9.5 | -0.592 | 0.06893 | -0.018 | -8.591
-9 | -0.564 | 0.06447 | -0.019 | -8.749
-8.5 | -0.532 | 0.05962 | -0.019 | -8.925
-8 | -0.497 | 0.056 | -0.019 | -8.874
-7.5 | -0.459 | 0.05234 | -0.02 | -8.765
-7 | -0.418 | 0.04922 | -0.02 | -8.497
-6.5 | -0.375 | 0.04606 | -0.021 | -8.146
-6 | -0.33 | 0.04344 | -0.022 | -7.604
-5.5 | -0.284 | 0.04081 | -0.023 | -6.962
-5 | -0.294 | 0.01276 | -0.048 | -23.034
-4.5 | -0.234 | 0.01262 | -0.049 | -18.561
-4 | -0.174 | 0.0123 | -0.05 | -14.114
-3.5 | -0.112 | 0.01213 | -0.05 | -9.26
-3 | -0.051 | 0.01186 | -0.051 | -4.26
-2.5 | 0.012 | 0.01169 | -0.051 | 0.989
-2 | 0.074 | 0.01154 | -0.052 | 6.403
-1.5 | 0.136 | 0.00972 | -0.053 | 14.036
-1 | 0.199 | 0.00978 | -0.053 | 20.364
-0.5 | 0.262 | 0.00992 | -0.054 | 26.391
0 | 0.322 | 0.01 | -0.054 | 32.209
0.5 | 0.383 | 0.0101 | -0.055 | 37.92
1 | 0.444 | 0.01024 | -0.055 | 43.307
1.5 | 0.504 | 0.01042 | -0.056 | 48.348
2 | 0.564 | 0.0102 | -0.056 | 55.278
2.5 | 0.624 | 0.0104 | -0.057 | 60.006
3 | 0.683 | 0.01065 | -0.057 | 64.14
3.5 | 0.739 | 0.01094 | -0.057 | 67.553
4 | 0.796 | 0.0113 | -0.058 | 70.477
4.5 | 0.852 | 0.01168 | -0.058 | 73.003
5 | 0.907 | 0.01213 | -0.059 | 74.802
5.5 | 0.96 | 0.01263 | -0.059 | 76.057
6 | 1.011 | 0.01935 | -0.06 | 52.276
6.5 | 1.061 | 0.02037 | -0.06 | 52.068
7 | 1.108 | 0.02159 | -0.061 | 51.304
7.5 | 1.152 | 0.02279 | -0.061 | 50.554
8 | 1.193 | 0.02408 | -0.061 | 49.548
8.5 | 1.23 | 0.02548 | -0.062 | 48.295
9 | 1.263 | 0.02706 | -0.062 | 46.679
9.5 | 1.287 | 0.02886 | -0.063 | 44.592
10 | 1.109 | 0.06763 | -0.03 | 16.404
10.5 | 1.121 | 0.07276 | -0.03 | 15.408
11 | 1.125 | 0.07805 | -0.028 | 14.409
11.5 | 1.123 | 0.085 | -0.029 | 13.215
12 | 1.114 | 0.09053 | -0.027 | 12.301
12.5 | 1.09 | 0.10029 | -0.027 | 10.871
13 | 1.057 | 0.10949 | -0.026 | 9.658
13.5 | 1.016 | 0.11442 | -0.027 | 8.882
14 | 0.966 | 0.12722 | -0.026 | 7.596
14.5 | 0.909 | 0.13505 | -0.026 | 6.731

## 22. Re 250k Mach 0.25 (2)
BIGFOIL.COM POLAR EXPORT
NACA64-414 a=0.5
NACA64-414 a=0.5 |  |  |  | Cl Max: | 1.2104 | at alpha= | 13.5 | deg
XFOIL ncrit=9 |  |  |  | L/D Max: | 84.4282 | at alpha= | 7 | deg
Re: | 250000 |  |  | Cd Min: | 0.22169 | at alpha= | 18.5 | deg
Mach: | 0.25 |  |  | Cl=0 at alpha= | -2.6541 | deg
|  |  |  | @ Cl=0.1, Cd= | 0.011779
|  |  |  | @ Cl=0.4, Cd= | 0.012343
|  |  |  | @ Cl=0.6, Cd= | 0.012991
alpha (deg) | Cl | Cd | Cm | Cl/Cd
-12.5 | -0.3931 | 0.12796 | -0.0292 | -3.0721
-12 | -0.3826 | 0.12024 | -0.0342 | -3.182
-11.5 | -0.4 | 0.10903 | -0.0481 | -3.6687
-11 | -0.3566 | 0.10192 | -0.0491 | -3.4988
-10.5 | -0.3415 | 0.09449 | -0.0542 | -3.6141
-10 | -0.403 | 0.07932 | -0.0713 | -5.0807
-9.5 | -0.3863 | 0.07209 | -0.069 | -5.3586
-9 | -0.3961 | 0.06444 | -0.0728 | -6.1468
-8.5 | -0.4319 | 0.05703 | -0.0749 | -7.5732
-7.5 | -0.4786 | 0.0334 | -0.0706 | -14.3293
-7 | -0.4413 | 0.02829 | -0.0691 | -15.5992
-6.5 | -0.3957 | 0.02427 | -0.0677 | -16.3041
-6 | -0.3447 | 0.0217 | -0.0668 | -15.8848
-5.5 | -0.2908 | 0.01975 | -0.0661 | -14.7241
-5 | -0.2369 | 0.01818 | -0.065 | -13.0308
-4.5 | -0.1851 | 0.01649 | -0.0643 | -11.225
-4 | -0.1327 | 0.01542 | -0.0633 | -8.6057
-3.5 | -0.0801 | 0.01437 | -0.0628 | -5.5741
-3 | -0.0377 | 0.01195 | -0.0616 | -3.1548
-2.5 | 0.0168 | 0.01174 | -0.0608 | 1.431
-2 | 0.0729 | 0.01173 | -0.0601 | 6.2148
-1.5 | 0.1278 | 0.01183 | -0.0593 | 10.803
-1 | 0.1827 | 0.01192 | -0.058 | 15.3272
-0.5 | 0.2394 | 0.01204 | -0.058 | 19.8837
0 | 0.296 | 0.01207 | -0.0575 | 24.5236
0.5 | 0.3502 | 0.01224 | -0.0568 | 28.6111
1 | 0.4034 | 0.01235 | -0.0556 | 32.664
1.5 | 0.4542 | 0.01256 | -0.0538 | 36.1624
2 | 0.5098 | 0.01277 | -0.0532 | 39.9217
2.5 | 0.5874 | 0.01293 | -0.057 | 45.4292
3 | 0.6748 | 0.01335 | -0.0639 | 50.5468
3.5 | 0.7591 | 0.01342 | -0.0696 | 56.5648
4 | 0.7959 | 0.01385 | -0.0666 | 57.4657
4.5 | 0.8463 | 0.01403 | -0.0652 | 60.3207
5 | 0.8998 | 0.01372 | -0.0639 | 65.5831
5.5 | 0.9541 | 0.01321 | -0.0624 | 72.2256
6 | 1.0068 | 0.01284 | -0.0607 | 78.4112
6.5 | 1.0571 | 0.01277 | -0.0589 | 82.78
7 | 1.1001 | 0.01303 | -0.056 | 84.4282
7.5 | 1.0956 | 0.0154 | -0.0469 | 71.1429
8 | 1.0618 | 0.01928 | -0.0361 | 55.0726
8.5 | 1.0413 | 0.02398 | -0.0296 | 43.4237
9 | 1.0403 | 0.02806 | -0.0255 | 37.0741
9.5 | 1.048 | 0.03181 | -0.0224 | 32.9456
10 | 1.0559 | 0.03569 | -0.0195 | 29.5853
10.5 | 1.0739 | 0.03894 | -0.0173 | 27.5783
11 | 1.0934 | 0.04222 | -0.0146 | 25.8977
11.5 | 1.122 | 0.04503 | -0.0125 | 24.9167
12 | 1.1576 | 0.04799 | -0.0102 | 24.1217
12.5 | 1.1836 | 0.05179 | -0.0084 | 22.8538
13 | 1.2005 | 0.05651 | -0.007 | 21.244
13.5 | 1.2104 | 0.06185 | -0.0062 | 19.5699
14.5 | 1.1858 | 0.07898 | -0.0072 | 15.0139
15 | 1.1543 | 0.09007 | -0.0107 | 12.8156
15.5 | 1.1156 | 0.10361 | -0.0168 | 10.7673
16 | 1.0759 | 0.11919 | -0.0253 | 9.0268
16.5 | 1.0325 | 0.13768 | -0.0369 | 7.4993
17 | 0.9329 | 0.18135 | -0.0627 | 5.1442
17.5 | 0.9073 | 0.20893 | -0.0775 | 4.3426
18 | 0.922 | 0.21646 | -0.0816 | 4.2594
18.5 | 0.9502 | 0.22169 | -0.0807 | 4.2862

## 23. Re 250k Mach 0.50 (1)
BIGFOIL.COM POLAR EXPORT
NACA64-414 a=0.5
NACA64-414 a=0.5 |  |  |  | Cl Max: | 1.221 | at alpha= | 20 | deg
JavaFoil+Calcfoil stall+Eppler ext transition |  |  |  | L/D Max: | 69.27 | at alpha= | 5 | deg
Re: | 250000 |  |  | Cd Min: | 0.01023 | at alpha= | -1.5 | deg
Mach: | 0.5 |  |  | Cl=0 at alpha= | -2.5942 | deg
|  |  |  | @ Cl=0.1, Cd= | 0.01173
|  |  |  | @ Cl=0.4, Cd= | 0.010885
|  |  |  | @ Cl=0.6, Cd= | 0.011685
alpha (deg) | Cl | Cd | Cm | Cl/Cd
-20 | -0.962 | 0.26814 | -0.02 | -3.589
-19.5 | -0.936 | 0.26696 | -0.021 | -3.505
-19 | -0.909 | 0.2639 | -0.021 | -3.444
-18.5 | -0.882 | 0.24758 | -0.021 | -3.562
-18 | -0.852 | 0.24059 | -0.02 | -3.543
-17.5 | -0.825 | 0.231 | -0.021 | -3.573
-17 | -0.798 | 0.22948 | -0.021 | -3.477
-16.5 | -0.771 | 0.22879 | -0.021 | -3.369
-16 | -0.744 | 0.21148 | -0.021 | -3.517
-15.5 | -0.715 | 0.20851 | -0.021 | -3.429
-15 | -0.687 | 0.19393 | -0.021 | -3.544
-14.5 | -0.66 | 0.18459 | -0.021 | -3.576
-14 | -0.633 | 0.19357 | -0.021 | -3.268
-13.5 | -0.605 | 0.18831 | -0.021 | -3.214
-13 | -0.578 | 0.17351 | -0.022 | -3.331
-12.5 | -0.549 | 0.16436 | -0.02 | -3.341
-12 | -0.522 | 0.15589 | -0.02 | -3.346
-11.5 | -0.494 | 0.15096 | -0.021 | -3.273
-11 | -0.467 | 0.14746 | -0.021 | -3.164
-10.5 | -0.439 | 0.14432 | -0.021 | -3.042
-10 | -0.411 | 0.13814 | -0.021 | -2.977
-9.5 | -0.383 | 0.13361 | -0.02 | -2.866
-9 | -0.355 | 0.12262 | -0.02 | -2.897
-8.5 | -0.328 | 0.11688 | -0.02 | -2.803
-8 | -0.3 | 0.1139 | -0.02 | -2.634
-7.5 | -0.414 | 0.06616 | -0.02 | -6.253
-7 | -0.419 | 0.05682 | -0.021 | -7.371
-6.5 | -0.392 | 0.05185 | -0.022 | -7.559
-6 | -0.353 | 0.04687 | -0.023 | -7.523
-5.5 | -0.308 | 0.04355 | -0.023 | -7.067
-5 | -0.259 | 0.04079 | -0.025 | -6.354
-4.5 | -0.208 | 0.0384 | -0.026 | -5.418
-4 | -0.192 | 0.01321 | -0.055 | -14.564
-3.5 | -0.125 | 0.01291 | -0.056 | -9.668
-3 | -0.056 | 0.01263 | -0.057 | -4.457
-2.5 | 0.013 | 0.0125 | -0.058 | 1.031
-2 | 0.083 | 0.01222 | -0.058 | 6.749
-1.5 | 0.152 | 0.01023 | -0.058 | 14.891
-1 | 0.223 | 0.01029 | -0.059 | 21.64
-0.5 | 0.293 | 0.01037 | -0.059 | 28.21
0 | 0.355 | 0.01072 | -0.06 | 33.135
0.5 | 0.423 | 0.01097 | -0.06 | 38.539
1 | 0.49 | 0.01118 | -0.061 | 43.779
1.5 | 0.557 | 0.01149 | -0.061 | 48.442
2 | 0.623 | 0.01179 | -0.062 | 52.83
2.5 | 0.689 | 0.01174 | -0.062 | 58.689
3 | 0.755 | 0.01213 | -0.063 | 62.234
3.5 | 0.815 | 0.01257 | -0.063 | 64.869
4 | 0.877 | 0.0131 | -0.064 | 66.917
4.5 | 0.937 | 0.0137 | -0.064 | 68.401
5 | 0.995 | 0.01436 | -0.065 | 69.27
5.5 | 1.052 | 0.02219 | -0.065 | 47.414
6 | 1.104 | 0.02376 | -0.066 | 46.445
6.5 | 1.148 | 0.0254 | -0.066 | 45.222
7 | 1.185 | 0.0273 | -0.067 | 43.411
7.5 | 1.209 | 0.0292 | -0.067 | 41.414
8 | 1.033 | 0.05727 | -0.031 | 18.044
8.5 | 1.007 | 0.06532 | -0.029 | 15.415
9 | 0.876 | 0.08152 | -0.025 | 10.749
9.5 | 0.661 | 0.11736 | -0.026 | 5.63
10 | 0.688 | 0.13147 | -0.03 | 5.235
10.5 | 0.715 | 0.1322 | -0.03 | 5.407
11 | 0.741 | 0.136 | -0.03 | 5.451
11.5 | 0.769 | 0.14687 | -0.034 | 5.237
12 | 0.796 | 0.15813 | -0.034 | 5.031
12.5 | 0.822 | 0.16223 | -0.035 | 5.066
13 | 0.848 | 0.16886 | -0.036 | 5.024
13.5 | 0.876 | 0.18574 | -0.038 | 4.717
14 | 0.902 | 0.19312 | -0.039 | 4.672
14.5 | 0.929 | 0.19911 | -0.039 | 4.664
15 | 0.957 | 0.19963 | -0.042 | 4.794
15.5 | 0.983 | 0.21157 | -0.043 | 4.647
16 | 1.009 | 0.22595 | -0.043 | 4.465
16.5 | 1.038 | 0.2356 | -0.046 | 4.404
17 | 1.064 | 0.24319 | -0.046 | 4.373
17.5 | 1.089 | 0.24893 | -0.047 | 4.375
18 | 1.115 | 0.25207 | -0.048 | 4.425
18.5 | 1.144 | 0.25809 | -0.05 | 4.433
19 | 1.17 | 0.26257 | -0.05 | 4.455
19.5 | 1.195 | 0.2723 | -0.051 | 4.388
20 | 1.221 | 0.28243 | -0.052 | 4.323

## 24. Re 250k Mach 0.50 (2)
BIGFOIL.COM POLAR EXPORT
NACA64-414 a=0.5
NACA64-414 a=0.5 |  |  |  | Cl Max: | 1.1282 | at alpha= | 6.5 | deg
XFOIL ncrit=9 |  |  |  | L/D Max: | 71.7684 | at alpha= | 6.5 | deg
Re: | 250000 |  |  | Cd Min: | 0.25818 | at alpha= | -20 | deg
Mach: | 0.5 |  |  | Cl=0 at alpha= | -2.7337 | deg
|  |  |  | @ Cl=0.1, Cd= | 0.013112
|  |  |  | @ Cl=0.4, Cd= | 0.014246
|  |  |  | @ Cl=0.6, Cd= | 0.015707
alpha (deg) | Cl | Cd | Cm | Cl/Cd
-20 | -0.6783 | 0.25818 | 0.0426 | -2.6272
-19 | -0.6316 | 0.24147 | 0.0322 | -2.6156
-18.5 | -0.6073 | 0.23358 | 0.0272 | -2.6
-18 | -0.5842 | 0.22554 | 0.0217 | -2.5902
-17.5 | -0.5711 | 0.21959 | 0.0134 | -2.6008
-17 | -0.5396 | 0.20904 | 0.0111 | -2.5813
-16.5 | -0.5154 | 0.20132 | 0.0064 | -2.5601
-16 | -0.4962 | 0.19372 | -0.0001 | -2.5614
-15.5 | -0.4915 | 0.18822 | -0.0088 | -2.6113
-15 | -0.4498 | 0.17706 | -0.0091 | -2.5404
-14.5 | -0.4276 | 0.16931 | -0.0141 | -2.5255
-14 | -0.4248 | 0.16304 | -0.0237 | -2.6055
-13.5 | -0.3903 | 0.15265 | -0.0261 | -2.5568
-13 | -0.3632 | 0.14511 | -0.0307 | -2.5029
-12.5 | -0.3513 | 0.13715 | -0.0429 | -2.5614
-12 | -0.3383 | 0.12815 | -0.0473 | -2.6399
-11.5 | -0.311 | 0.12183 | -0.0459 | -2.5527
-11 | -0.3029 | 0.11517 | -0.049 | -2.63
-10.5 | -0.3195 | 0.10686 | -0.0581 | -2.9899
-10 | -0.2879 | 0.09974 | -0.0561 | -2.8865
-9.5 | -0.274 | 0.09311 | -0.0585 | -2.9428
-9 | -0.3098 | 0.08232 | -0.0729 | -3.7634
-8.5 | -0.2767 | 0.07673 | -0.0681 | -3.6062
-8 | -0.3153 | 0.05793 | -0.0841 | -5.4428
-7.5 | -0.3369 | 0.04958 | -0.0886 | -6.7951
-7 | -0.3657 | 0.04297 | -0.0877 | -8.5106
-6.5 | -0.3717 | 0.03612 | -0.0862 | -10.2907
-6 | -0.3529 | 0.03027 | -0.0836 | -11.6584
-5.5 | -0.3133 | 0.02597 | -0.0811 | -12.0639
-5 | -0.2603 | 0.02253 | -0.0791 | -11.5535
-4.5 | -0.2001 | 0.02013 | -0.0771 | -9.9404
-4 | -0.1416 | 0.01808 | -0.0758 | -7.8319
-3.5 | -0.0833 | 0.01665 | -0.0738 | -5.003
-3 | -0.0261 | 0.01557 | -0.0726 | -1.6763
-2.5 | 0.0229 | 0.01333 | -0.071 | 1.7179
-2 | 0.0802 | 0.0131 | -0.0693 | 6.1221
-1.5 | 0.1437 | 0.01314 | -0.0681 | 10.9361
-1 | 0.2027 | 0.01354 | -0.0662 | 14.9705
-0.5 | 0.2668 | 0.01368 | -0.0656 | 19.5029
0 | 0.3299 | 0.01395 | -0.0653 | 23.6487
0.5 | 0.3922 | 0.01421 | -0.0648 | 27.6003
1 | 0.4534 | 0.01449 | -0.0639 | 31.2905
1.5 | 0.5075 | 0.01501 | -0.0619 | 33.8108
2 | 0.5669 | 0.01514 | -0.0598 | 37.4439
2.5 | 0.6183 | 0.01602 | -0.0577 | 38.5955
3 | 0.7133 | 0.01622 | -0.0628 | 43.9766
3.5 | 0.8147 | 0.01715 | -0.0711 | 47.5044
4 | 0.8529 | 0.01781 | -0.0668 | 47.8888
4.5 | 0.9197 | 0.0177 | -0.0657 | 51.9605
5 | 0.984 | 0.01705 | -0.0633 | 57.7126
5.5 | 1.0533 | 0.01566 | -0.0605 | 67.2605
6 | 1.1016 | 0.01537 | -0.0555 | 71.6721
6.5 | 1.1282 | 0.01572 | -0.0477 | 71.7684
7 | 1.0927 | 0.0192 | -0.0358 | 56.9115
7.5 | 1.047 | 0.02542 | -0.0278 | 41.188
8 | 1.0165 | 0.03182 | -0.0227 | 31.9453
8.5 | 1.0074 | 0.03737 | -0.0191 | 26.9575
9 | 1.0105 | 0.04248 | -0.0163 | 23.7877
9.5 | 1.0227 | 0.0471 | -0.0136 | 21.7134
10 | 1.0413 | 0.05131 | -0.0106 | 20.2943
10.5 | 1.0683 | 0.05534 | -0.0077 | 19.3043
11 | 1.0837 | 0.06082 | -0.0056 | 17.8182
11.5 | 1.0843 | 0.06858 | -0.0053 | 15.8107

## 25. Re 500k Mach 0.00 (1)
BIGFOIL.COM POLAR EXPORT
NACA64-414 a=0.5
NACA64-414 a=0.5 |  |  |  | Cl Max: | 1.37 | at alpha= | 12 | deg
JavaFoil+Calcfoil stall+Eppler ext transition |  |  |  | L/D Max: | 108.763 | at alpha= | 6 | deg
Re: | 500000 |  |  | Cd Min: | 0.00754 | at alpha= | 3.5 | deg
Mach: | 0 |  |  | Cl=0 at alpha= | -2.5917 | deg
|  |  |  | @ Cl=0.1, Cd= | 0.008742
|  |  |  | @ Cl=0.4, Cd= | 0.0079167
|  |  |  | @ Cl=0.6, Cd= | 0.0078073
alpha (deg) | Cl | Cd | Cm | Cl/Cd
-19.5 | -0.611 | 0.20931 | -0.013 | -2.918
-19 | -0.631 | 0.19791 | -0.013 | -3.19
-18.5 | -0.652 | 0.18335 | -0.014 | -3.554
-18 | -0.671 | 0.17581 | -0.014 | -3.818
-17.5 | -0.69 | 0.16648 | -0.014 | -4.145
-17 | -0.707 | 0.15417 | -0.015 | -4.589
-16.5 | -0.723 | 0.14607 | -0.015 | -4.952
-16 | -0.737 | 0.13897 | -0.015 | -5.305
-15.5 | -0.749 | 0.13119 | -0.015 | -5.708
-15 | -0.757 | 0.12356 | -0.016 | -6.127
-14.5 | -0.76 | 0.11455 | -0.016 | -6.63
-14 | -0.76 | 0.10971 | -0.016 | -6.925
-13.5 | -0.756 | 0.10252 | -0.016 | -7.376
-13 | -0.75 | 0.09561 | -0.017 | -7.84
-12.5 | -0.739 | 0.09005 | -0.017 | -8.211
-12 | -0.723 | 0.08397 | -0.017 | -8.615
-11.5 | -0.704 | 0.07928 | -0.017 | -8.877
-11 | -0.681 | 0.07408 | -0.017 | -9.192
-10.5 | -0.656 | 0.06998 | -0.018 | -9.374
-10 | -0.628 | 0.06572 | -0.018 | -9.553
-9.5 | -0.597 | 0.06191 | -0.019 | -9.65
-9 | -0.564 | 0.05803 | -0.019 | -9.723
-8.5 | -0.529 | 0.05433 | -0.02 | -9.729
-8 | -0.491 | 0.05119 | -0.02 | -9.593
-7.5 | -0.452 | 0.04804 | -0.021 | -9.4
-7 | -0.41 | 0.0453 | -0.022 | -9.057
-6.5 | -0.455 | 0.01171 | -0.045 | -38.878
-6 | -0.4 | 0.01141 | -0.046 | -35.029
-5.5 | -0.343 | 0.0111 | -0.046 | -30.918
-5 | -0.286 | 0.01083 | -0.047 | -26.364
-4.5 | -0.227 | 0.0106 | -0.047 | -21.444
-4 | -0.168 | 0.01031 | -0.048 | -16.324
-3.5 | -0.109 | 0.01014 | -0.049 | -10.734
-3 | -0.049 | 0.00993 | -0.049 | -4.933
-2.5 | 0.011 | 0.00979 | -0.05 | 1.144
-2 | 0.072 | 0.00968 | -0.05 | 7.394
-1.5 | 0.132 | 0.00767 | -0.051 | 17.229
-1 | 0.193 | 0.0077 | -0.052 | 25.052
-0.5 | 0.253 | 0.00776 | -0.052 | 32.662
0 | 0.314 | 0.00782 | -0.053 | 40.167
0.5 | 0.375 | 0.0079 | -0.053 | 47.414
1 | 0.435 | 0.00794 | -0.054 | 54.817
1.5 | 0.495 | 0.00768 | -0.055 | 64.493
2 | 0.556 | 0.00769 | -0.055 | 72.239
2.5 | 0.616 | 0.00785 | -0.056 | 78.474
3 | 0.676 | 0.00807 | -0.056 | 83.838
3.5 | 0.731 | 0.00754 | -0.057 | 96.89
4 | 0.787 | 0.00826 | -0.057 | 95.244
4.5 | 0.843 | 0.00846 | -0.058 | 99.634
5 | 0.897 | 0.00868 | -0.058 | 103.366
5.5 | 0.951 | 0.00893 | -0.059 | 106.568
6 | 1.003 | 0.00922 | -0.059 | 108.763
6.5 | 1.039 | 0.01656 | -0.059 | 62.744
7 | 1.087 | 0.01745 | -0.059 | 62.265
7.5 | 1.132 | 0.01837 | -0.06 | 61.629
8 | 1.175 | 0.01936 | -0.06 | 60.714
8.5 | 1.216 | 0.02042 | -0.06 | 59.536
9 | 1.253 | 0.02164 | -0.061 | 57.921
9.5 | 1.285 | 0.023 | -0.061 | 55.852
10 | 1.312 | 0.02434 | -0.062 | 53.894
10.5 | 1.334 | 0.02583 | -0.062 | 51.668
11 | 1.352 | 0.02756 | -0.062 | 49.053
11.5 | 1.364 | 0.02934 | -0.063 | 46.502
12 | 1.37 | 0.03152 | -0.063 | 43.473
12.5 | 1.174 | 0.08441 | -0.035 | 13.914
13 | 1.192 | 0.08193 | -0.044 | 14.553
13.5 | 1.158 | 0.09679 | -0.033 | 11.96
14 | 1.145 | 0.1024 | -0.033 | 11.179
14.5 | 1.127 | 0.10878 | -0.033 | 10.363
15 | 1.106 | 0.1166 | -0.033 | 9.487
15.5 | 1.082 | 0.12474 | -0.033 | 8.674
16 | 1.054 | 0.1316 | -0.032 | 8.012
16.5 | 1.025 | 0.13916 | -0.032 | 7.366
17 | 0.993 | 0.14765 | -0.031 | 6.728

## 26. Re 500k Mach 0.00 (2)
BIGFOIL.COM POLAR EXPORT
NACA64-414 a=0.5
NACA64-414 a=0.5 |  |  |  | Cl Max: | 1.3145 | at alpha= | 17 | deg
XFOIL ncrit=9 |  |  |  | L/D Max: | 112.527 | at alpha= | 6.5 | deg
Re: | 500000 |  |  | Cd Min: | 0.15512 | at alpha= | 20 | deg
Mach: | 0 |  |  | Cl=0 at alpha= | -2.6419 | deg
|  |  |  | @ Cl=0.1, Cd= | 0.0081993
|  |  |  | @ Cl=0.4, Cd= | 0.0080397
|  |  |  | @ Cl=0.6, Cd= | 0.0082569
alpha (deg) | Cl | Cd | Cm | Cl/Cd
-14.5 | -0.4682 | 0.14892 | -0.0138 | -3.144
-14 | -0.4482 | 0.14345 | -0.0161 | -3.1244
-13.5 | -0.4367 | 0.1361 | -0.02 | -3.2087
-13 | -0.4459 | 0.12313 | -0.0294 | -3.6214
-12 | -0.4105 | 0.10732 | -0.0393 | -3.825
-11.5 | -0.4066 | 0.10015 | -0.0423 | -4.0599
-11 | -0.457 | 0.07751 | -0.0591 | -5.896
-9.5 | -0.6415 | 0.03678 | -0.0644 | -17.4415
-9 | -0.6297 | 0.02963 | -0.0616 | -21.2521
-8.5 | -0.5958 | 0.02529 | -0.0599 | -23.5587
-8 | -0.5528 | 0.0223 | -0.0587 | -24.7892
-7.5 | -0.5045 | 0.0203 | -0.058 | -24.8522
-7 | -0.4564 | 0.01754 | -0.0576 | -26.0205
-6 | -0.3531 | 0.01503 | -0.0568 | -23.493
-5.5 | -0.3013 | 0.01397 | -0.0564 | -21.5676
-5 | -0.2504 | 0.01279 | -0.056 | -19.5778
-4.5 | -0.1967 | 0.01214 | -0.0559 | -16.2026
-4 | -0.1431 | 0.01138 | -0.0558 | -12.5747
-3.5 | -0.0881 | 0.01081 | -0.0559 | -8.1499
-3 | -0.0366 | 0.00951 | -0.056 | -3.8486
-2.5 | 0.0145 | 0.00841 | -0.056 | 1.7241
-2 | 0.071 | 0.00823 | -0.0562 | 8.627
-1.5 | 0.1277 | 0.00817 | -0.0564 | 15.6304
-1 | 0.1839 | 0.00805 | -0.0565 | 22.8447
-0.5 | 0.2399 | 0.00802 | -0.0565 | 29.9127
0 | 0.2969 | 0.008 | -0.0568 | 37.1125
0.5 | 0.3535 | 0.00799 | -0.057 | 44.2428
1 | 0.4096 | 0.00805 | -0.0571 | 50.882
1.5 | 0.465 | 0.00807 | -0.057 | 57.6208
2 | 0.5195 | 0.00815 | -0.0566 | 63.7423
2.5 | 0.5723 | 0.00823 | -0.0559 | 69.5383
3 | 0.6238 | 0.00828 | -0.0548 | 75.3382
3.5 | 0.6818 | 0.00837 | -0.0552 | 81.4576
4 | 0.7537 | 0.00841 | -0.0587 | 89.6195
4.5 | 0.8287 | 0.00837 | -0.0631 | 99.0084
5 | 0.876 | 0.00841 | -0.0618 | 104.1617
5.5 | 0.9274 | 0.00851 | -0.0612 | 108.9777
6 | 0.9794 | 0.00872 | -0.0608 | 112.3165
6.5 | 1.0285 | 0.00914 | -0.06 | 112.5274
7 | 1.0571 | 0.0109 | -0.0565 | 96.9817
7.5 | 1.067 | 0.01361 | -0.0506 | 78.3982
8 | 1.0692 | 0.01586 | -0.0433 | 67.4149
8.5 | 1.0753 | 0.01822 | -0.0377 | 59.0176
9 | 1.0901 | 0.02053 | -0.0338 | 53.0979
9.5 | 1.11 | 0.02274 | -0.0309 | 48.8127
10 | 1.1261 | 0.02537 | -0.028 | 44.3871
10.5 | 1.1457 | 0.0279 | -0.0258 | 41.0645
11 | 1.1511 | 0.03166 | -0.0228 | 36.3582
11.5 | 1.1724 | 0.0343 | -0.0212 | 34.1808
12 | 1.1899 | 0.03733 | -0.0196 | 31.8752
12.5 | 1.2032 | 0.04085 | -0.0179 | 29.4541
13 | 1.2176 | 0.04443 | -0.0163 | 27.4049
13.5 | 1.2374 | 0.04768 | -0.0154 | 25.9522
14 | 1.2549 | 0.05125 | -0.0149 | 24.4859
14.5 | 1.2701 | 0.05515 | -0.0142 | 23.0299
15 | 1.2843 | 0.05937 | -0.0133 | 21.6321
15.5 | 1.2952 | 0.06417 | -0.0135 | 20.1839
16 | 1.3039 | 0.06939 | -0.0141 | 18.7909
16.5 | 1.3107 | 0.075 | -0.0153 | 17.476
17 | 1.3145 | 0.08116 | -0.0163 | 16.1964
17.5 | 1.3055 | 0.08963 | -0.0184 | 14.5654
18 | 1.2943 | 0.09898 | -0.022 | 13.0764
18.5 | 1.2769 | 0.10983 | -0.0267 | 11.6261
19 | 1.2564 | 0.12188 | -0.0329 | 10.3085
19.5 | 1.2276 | 0.13631 | -0.0412 | 9.0059
20 | 1.1853 | 0.15512 | -0.0531 | 7.6412

## 27. Re 500k Mach 0.10 (1)
BIGFOIL.COM POLAR EXPORT
NACA64-414 a=0.5
NACA64-414 a=0.5 |  |  |  | Cl Max: | 1.362 | at alpha= | 12 | deg
JavaFoil+Calcfoil stall+Eppler ext transition |  |  |  | L/D Max: | 108.486 | at alpha= | 6 | deg
Re: | 500000 |  |  | Cd Min: | 0.00768 | at alpha= | 1.5 | deg
Mach: | 0.1 |  |  | Cl=0 at alpha= | -2.5917 | deg
|  |  |  | @ Cl=0.1, Cd= | 0.0087866
|  |  |  | @ Cl=0.4, Cd= | 0.0079472
|  |  |  | @ Cl=0.6, Cd= | 0.0078125
alpha (deg) | Cl | Cd | Cm | Cl/Cd
-19 | -0.582 | 0.2082 | -0.014 | -2.797
-18.5 | -0.606 | 0.19087 | -0.014 | -3.172
-18 | -0.628 | 0.18121 | -0.014 | -3.468
-17.5 | -0.651 | 0.17068 | -0.014 | -3.812
-17 | -0.672 | 0.16172 | -0.014 | -4.153
-16.5 | -0.691 | 0.15243 | -0.015 | -4.534
-16 | -0.709 | 0.14271 | -0.015 | -4.968
-15.5 | -0.724 | 0.13324 | -0.015 | -5.435
-15 | -0.736 | 0.12549 | -0.015 | -5.862
-14.5 | -0.742 | 0.11746 | -0.016 | -6.315
-14 | -0.744 | 0.11 | -0.016 | -6.768
-13.5 | -0.744 | 0.10344 | -0.017 | -7.193
-13 | -0.74 | 0.0969 | -0.017 | -7.634
-12.5 | -0.732 | 0.09226 | -0.017 | -7.933
-12 | -0.718 | 0.08523 | -0.017 | -8.424
-11.5 | -0.7 | 0.08011 | -0.018 | -8.738
-11 | -0.679 | 0.07465 | -0.018 | -9.089
-10.5 | -0.654 | 0.07038 | -0.018 | -9.295
-10 | -0.627 | 0.06628 | -0.018 | -9.46
-9.5 | -0.597 | 0.0619 | -0.019 | -9.651
-9 | -0.565 | 0.05807 | -0.019 | -9.723
-8.5 | -0.53 | 0.05464 | -0.02 | -9.69
-8 | -0.492 | 0.05144 | -0.02 | -9.568
-7.5 | -0.453 | 0.04823 | -0.021 | -9.391
-7 | -0.412 | 0.04537 | -0.022 | -9.074
-6.5 | -0.457 | 0.01169 | -0.045 | -39.08
-6 | -0.401 | 0.01143 | -0.046 | -35.13
-5.5 | -0.345 | 0.01111 | -0.046 | -31.024
-5 | -0.287 | 0.01091 | -0.047 | -26.294
-4.5 | -0.228 | 0.01061 | -0.048 | -21.525
-4 | -0.169 | 0.01037 | -0.048 | -16.305
-3.5 | -0.109 | 0.01014 | -0.049 | -10.785
-3 | -0.049 | 0.00997 | -0.049 | -4.938
-2.5 | 0.011 | 0.00978 | -0.05 | 1.15
-2 | 0.072 | 0.0097 | -0.051 | 7.416
-1.5 | 0.133 | 0.00771 | -0.051 | 17.217
-1 | 0.194 | 0.0077 | -0.052 | 25.162
-0.5 | 0.255 | 0.00776 | -0.052 | 32.822
0 | 0.316 | 0.00785 | -0.053 | 40.186
0.5 | 0.376 | 0.0079 | -0.054 | 47.666
1 | 0.437 | 0.00802 | -0.054 | 54.514
1.5 | 0.498 | 0.00768 | -0.055 | 64.797
2 | 0.559 | 0.00771 | -0.056 | 72.44
2.5 | 0.619 | 0.00786 | -0.056 | 78.74
3 | 0.68 | 0.00809 | -0.057 | 84.047
3.5 | 0.734 | 0.00813 | -0.057 | 90.25
4 | 0.79 | 0.00831 | -0.058 | 95.16
4.5 | 0.846 | 0.00849 | -0.058 | 99.642
5 | 0.901 | 0.00874 | -0.059 | 103.139
5.5 | 0.955 | 0.009 | -0.059 | 106.078
6 | 1.007 | 0.00928 | -0.059 | 108.486
6.5 | 1.043 | 0.01671 | -0.059 | 62.431
7 | 1.091 | 0.01761 | -0.059 | 61.945
7.5 | 1.136 | 0.01855 | -0.06 | 61.249
8 | 1.179 | 0.01956 | -0.06 | 60.274
8.5 | 1.219 | 0.02066 | -0.061 | 59.034
9 | 1.256 | 0.0219 | -0.061 | 57.377
9.5 | 1.287 | 0.02326 | -0.062 | 55.325
10 | 1.313 | 0.02465 | -0.062 | 53.257
10.5 | 1.334 | 0.02631 | -0.062 | 50.707
11 | 1.349 | 0.02795 | -0.063 | 48.281
11.5 | 1.36 | 0.02984 | -0.063 | 45.581
12 | 1.362 | 0.03218 | -0.063 | 42.312
12.5 | 1.163 | 0.08622 | -0.032 | 13.484
13 | 1.155 | 0.09136 | -0.032 | 12.648
13.5 | 1.145 | 0.09702 | -0.034 | 11.799
14 | 1.126 | 0.10389 | -0.032 | 10.837
14.5 | 1.104 | 0.11007 | -0.032 | 10.034
15 | 1.079 | 0.1188 | -0.032 | 9.083
15.5 | 1.05 | 0.12664 | -0.032 | 8.294
16 | 1.019 | 0.13463 | -0.032 | 7.57
16.5 | 0.985 | 0.14225 | -0.031 | 6.921
17 | 0.949 | 0.15023 | -0.03 | 6.314

## 28. Re 500k Mach 0.10 (2)
BIGFOIL.COM POLAR EXPORT
NACA64-414 a=0.5
NACA64-414 a=0.5 |  |  |  | Cl Max: | 1.3011 | at alpha= | 16.5 | deg
XFOIL ncrit=9 |  |  |  | L/D Max: | 112.349 | at alpha= | 6 | deg
Re: | 500000 |  |  | Cd Min: | 0.15101 | at alpha= | 19.5 | deg
Mach: | 0.1 |  |  | Cl=0 at alpha= | -2.6444 | deg
|  |  |  | @ Cl=0.1, Cd= | 0.00823
|  |  |  | @ Cl=0.4, Cd= | 0.0080672
|  |  |  | @ Cl=0.6, Cd= | 0.0082977
alpha (deg) | Cl | Cd | Cm | Cl/Cd
-14.5 | -0.4665 | 0.14965 | -0.0137 | -3.1173
-14 | -0.4462 | 0.14414 | -0.016 | -3.0956
-13.5 | -0.4345 | 0.13675 | -0.02 | -3.1773
-13 | -0.4429 | 0.12404 | -0.0293 | -3.5706
-12.5 | -0.4382 | 0.11489 | -0.0325 | -3.8141
-12 | -0.4062 | 0.10844 | -0.039 | -3.7459
-11.5 | -0.4025 | 0.10132 | -0.0417 | -3.9726
-11 | -0.4431 | 0.08067 | -0.0568 | -5.4927
-9.5 | -0.6271 | 0.03933 | -0.0661 | -15.9446
-9 | -0.6254 | 0.03113 | -0.063 | -20.0899
-8.5 | -0.5956 | 0.02628 | -0.061 | -22.6636
-8 | -0.5545 | 0.02286 | -0.0596 | -24.2563
-7.5 | -0.5063 | 0.021 | -0.0587 | -24.1095
-7 | -0.4587 | 0.01781 | -0.0582 | -25.7552
-6.5 | -0.4072 | 0.01645 | -0.0578 | -24.7538
-6 | -0.3548 | 0.01519 | -0.0574 | -23.3575
-5.5 | -0.3019 | 0.01426 | -0.057 | -21.1711
-5 | -0.2516 | 0.01288 | -0.0564 | -19.5342
-4.5 | -0.1976 | 0.0122 | -0.0563 | -16.1967
-4 | -0.1438 | 0.01143 | -0.0562 | -12.5809
-3.5 | -0.0885 | 0.01086 | -0.0562 | -8.1492
-3 | -0.0362 | 0.00966 | -0.0563 | -3.7474
-2.5 | 0.0147 | 0.00844 | -0.0563 | 1.7417
-2 | 0.0715 | 0.00826 | -0.0566 | 8.6562
-1.5 | 0.1286 | 0.0082 | -0.0568 | 15.6829
-1 | 0.185 | 0.00808 | -0.0569 | 22.896
-0.5 | 0.2414 | 0.00807 | -0.0569 | 29.9133
0 | 0.2987 | 0.00803 | -0.0572 | 37.198
0.5 | 0.3556 | 0.00802 | -0.0573 | 44.3392
1 | 0.4121 | 0.00808 | -0.0574 | 51.0025
1.5 | 0.4679 | 0.00811 | -0.0573 | 57.6942
2 | 0.5229 | 0.00821 | -0.057 | 63.6906
2.5 | 0.5761 | 0.00827 | -0.0563 | 69.6614
3 | 0.6279 | 0.00833 | -0.0552 | 75.3782
3.5 | 0.6854 | 0.00841 | -0.0553 | 81.4982
4 | 0.7573 | 0.00846 | -0.0588 | 89.5154
4.5 | 0.8341 | 0.00843 | -0.0634 | 98.9442
5 | 0.8813 | 0.00844 | -0.062 | 104.4194
5.5 | 0.9329 | 0.00855 | -0.0614 | 109.1111
6 | 0.9853 | 0.00877 | -0.0609 | 112.3489
6.5 | 1.0341 | 0.00923 | -0.06 | 112.0368
7 | 1.0592 | 0.01119 | -0.0559 | 94.6559
7.5 | 1.067 | 0.01391 | -0.0496 | 76.7074
8 | 1.0666 | 0.0162 | -0.0421 | 65.8395
8.5 | 1.0731 | 0.01867 | -0.0367 | 57.4772
9 | 1.0894 | 0.02099 | -0.033 | 51.9009
9.5 | 1.1078 | 0.02337 | -0.03 | 47.4027
10 | 1.1244 | 0.02605 | -0.0272 | 43.1631
10.5 | 1.1431 | 0.02871 | -0.0249 | 39.8154
11 | 1.149 | 0.0325 | -0.0221 | 35.3538
11.5 | 1.1696 | 0.03527 | -0.0204 | 33.1613
12 | 1.1869 | 0.03838 | -0.0188 | 30.925
12.5 | 1.1991 | 0.0421 | -0.0171 | 28.4822
13 | 1.2157 | 0.04558 | -0.0155 | 26.6718
13.5 | 1.2352 | 0.04896 | -0.0147 | 25.2288
14 | 1.2522 | 0.05269 | -0.0142 | 23.7654
14.5 | 1.2671 | 0.05672 | -0.0131 | 22.3396
15 | 1.28 | 0.06126 | -0.0127 | 20.8945
15.5 | 1.2894 | 0.06639 | -0.013 | 19.4216
16 | 1.296 | 0.07203 | -0.0139 | 17.9925
16.5 | 1.3011 | 0.07805 | -0.0153 | 16.6701
17 | 1.2966 | 0.08564 | -0.0164 | 15.1401
17.5 | 1.285 | 0.09491 | -0.0197 | 13.5391
18 | 1.2684 | 0.10554 | -0.0243 | 12.0182
18.5 | 1.2445 | 0.11812 | -0.0304 | 10.5359
19 | 1.2161 | 0.13241 | -0.0384 | 9.1844
19.5 | 1.1739 | 0.15101 | -0.0501 | 7.7737

## 29. Re 500k Mach 0.25 (1)
BIGFOIL.COM POLAR EXPORT
NACA64-414 a=0.5
NACA64-414 a=0.5 |  |  |  | Cl Max: | 1.323 | at alpha= | 11 | deg
JavaFoil+Calcfoil stall+Eppler ext transition |  |  |  | L/D Max: | 104.763 | at alpha= | 5.5 | deg
Re: | 500000 |  |  | Cd Min: | 0.00775 | at alpha= | -1.5 | deg
Mach: | 0.25 |  |  | Cl=0 at alpha= | -2.5952 | deg
|  |  |  | @ Cl=0.1, Cd= | 0.0089113
|  |  |  | @ Cl=0.4, Cd= | 0.0080468
|  |  |  | @ Cl=0.6, Cd= | 0.0080139
alpha (deg) | Cl | Cd | Cm | Cl/Cd
-17 | -0.333 | 0.23485 | -0.014 | -1.419
-16.5 | -0.394 | 0.21403 | -0.014 | -1.84
-16 | -0.449 | 0.19142 | -0.014 | -2.347
-15.5 | -0.501 | 0.17196 | -0.015 | -2.911
-15 | -0.546 | 0.15636 | -0.015 | -3.489
-14.5 | -0.581 | 0.1383 | -0.015 | -4.198
-14 | -0.611 | 0.12999 | -0.016 | -4.697
-13.5 | -0.635 | 0.11898 | -0.016 | -5.335
-13 | -0.653 | 0.10746 | -0.017 | -6.076
-12.5 | -0.665 | 0.09977 | -0.017 | -6.662
-12 | -0.666 | 0.09334 | -0.017 | -7.137
-11.5 | -0.661 | 0.08587 | -0.018 | -7.703
-11 | -0.652 | 0.07866 | -0.018 | -8.283
-10.5 | -0.637 | 0.07385 | -0.018 | -8.62
-10 | -0.617 | 0.06878 | -0.018 | -8.964
-9.5 | -0.592 | 0.06395 | -0.018 | -9.264
-9 | -0.565 | 0.06002 | -0.019 | -9.405
-8.5 | -0.533 | 0.05586 | -0.02 | -9.535
-8 | -0.498 | 0.05241 | -0.021 | -9.497
-7.5 | -0.46 | 0.04909 | -0.022 | -9.365
-7 | -0.419 | 0.04611 | -0.022 | -9.088
-6.5 | -0.377 | 0.0429 | -0.024 | -8.783
-6 | -0.41 | 0.01169 | -0.047 | -35.098
-5.5 | -0.353 | 0.01136 | -0.048 | -31.059
-5 | -0.294 | 0.01111 | -0.048 | -26.454
-4.5 | -0.234 | 0.01079 | -0.049 | -21.696
-4 | -0.174 | 0.01048 | -0.05 | -16.555
-3.5 | -0.112 | 0.01028 | -0.05 | -10.92
-3 | -0.051 | 0.0101 | -0.051 | -5.005
-2.5 | 0.012 | 0.00989 | -0.051 | 1.168
-2 | 0.074 | 0.00975 | -0.052 | 7.581
-1.5 | 0.136 | 0.00775 | -0.053 | 17.592
-1 | 0.199 | 0.00779 | -0.053 | 25.58
-0.5 | 0.262 | 0.00785 | -0.054 | 33.33
0 | 0.324 | 0.0079 | -0.055 | 41.029
0.5 | 0.387 | 0.00803 | -0.055 | 48.145
1 | 0.449 | 0.00811 | -0.056 | 55.427
1.5 | 0.512 | 0.00826 | -0.056 | 61.965
2 | 0.574 | 0.00793 | -0.057 | 72.407
2.5 | 0.636 | 0.00813 | -0.058 | 78.298
3 | 0.695 | 0.00816 | -0.058 | 85.124
3.5 | 0.751 | 0.00833 | -0.058 | 90.157
4 | 0.809 | 0.00853 | -0.059 | 94.901
4.5 | 0.866 | 0.00876 | -0.059 | 98.917
5 | 0.922 | 0.00903 | -0.06 | 102.187
5.5 | 0.977 | 0.00932 | -0.06 | 104.763
6 | 1.016 | 0.01662 | -0.06 | 61.146
6.5 | 1.066 | 0.01754 | -0.06 | 60.775
7 | 1.113 | 0.01861 | -0.061 | 59.804
7.5 | 1.157 | 0.01964 | -0.061 | 58.931
8 | 1.199 | 0.02075 | -0.062 | 57.77
8.5 | 1.236 | 0.02201 | -0.062 | 56.183
9 | 1.27 | 0.02344 | -0.063 | 54.172
9.5 | 1.294 | 0.02511 | -0.063 | 51.524
10 | 1.312 | 0.02664 | -0.063 | 49.242
10.5 | 1.322 | 0.02859 | -0.064 | 46.224
11 | 1.323 | 0.03029 | -0.064 | 43.681
11.5 | 1.135 | 0.07639 | -0.039 | 14.863
12 | 1.116 | 0.08449 | -0.031 | 13.212
12.5 | 1.092 | 0.09079 | -0.03 | 12.029
13 | 1.059 | 0.09851 | -0.03 | 10.75
13.5 | 1.018 | 0.1054 | -0.03 | 9.657
14 | 0.968 | 0.11463 | -0.029 | 8.44
14.5 | 0.91 | 0.12371 | -0.029 | 7.357
15 | 0.846 | 0.13609 | -0.029 | 6.215
15.5 | 0.775 | 0.14664 | -0.027 | 5.287
16 | 0.7 | 0.16183 | -0.027 | 4.326

## 30. Re 500k Mach 0.25 (2)
BIGFOIL.COM POLAR EXPORT
NACA64-414 a=0.5
NACA64-414 a=0.5 |  |  |  | Cl Max: | 1.2399 | at alpha= | 14.5 | deg
XFOIL ncrit=9 |  |  |  | L/D Max: | 112.128 | at alpha= | 6 | deg
Re: | 500000 |  |  | Cd Min: | 0.23895 | at alpha= | 19.5 | deg
Mach: | 0.25 |  |  | Cl=0 at alpha= | -2.6567 | deg
|  |  |  | @ Cl=0.1, Cd= | 0.0084091
|  |  |  | @ Cl=0.4, Cd= | 0.0082509
|  |  |  | @ Cl=0.6, Cd= | 0.0084792
alpha (deg) | Cl | Cd | Cm | Cl/Cd
-20 | -0.6341 | 0.236 | 0.0363 | -2.6869
-19.5 | -0.6152 | 0.22938 | 0.0318 | -2.682
-19 | -0.5995 | 0.22146 | 0.0262 | -2.707
-18.5 | -0.5844 | 0.21324 | 0.0212 | -2.7406
-18 | -0.5621 | 0.20758 | 0.0183 | -2.7079
-17.5 | -0.5435 | 0.20099 | 0.0142 | -2.7041
-17 | -0.533 | 0.19233 | 0.0077 | -2.7713
-16.5 | -0.5176 | 0.18375 | 0.0036 | -2.8169
-16 | -0.4955 | 0.17785 | 0.0009 | -2.7861
-15.5 | -0.4777 | 0.17123 | -0.0029 | -2.7898
-15 | -0.4775 | 0.16114 | -0.011 | -2.9633
-14.5 | -0.4578 | 0.15341 | -0.0132 | -2.9842
-14 | -0.437 | 0.1476 | -0.0158 | -2.9607
-13.5 | -0.4243 | 0.1399 | -0.0202 | -3.0329
-12.5 | -0.4039 | 0.11936 | -0.0352 | -3.3839
-12 | -0.3899 | 0.11392 | -0.0366 | -3.4226
-11.5 | -0.3846 | 0.10654 | -0.0398 | -3.6099
-11 | -0.4023 | 0.09276 | -0.0497 | -4.337
-10.5 | -0.4432 | 0.07336 | -0.0623 | -6.0414
-10 | -0.4812 | 0.06104 | -0.0711 | -7.8834
-9.5 | -0.5458 | 0.04734 | -0.0739 | -11.5294
-9 | -0.5742 | 0.04045 | -0.0705 | -14.1953
-8.5 | -0.5773 | 0.03291 | -0.0676 | -17.5418
-8 | -0.5552 | 0.02702 | -0.0651 | -20.5477
-7.5 | -0.5157 | 0.02321 | -0.0632 | -22.2189
-7 | -0.4702 | 0.01962 | -0.062 | -23.9653
-6.5 | -0.4179 | 0.01776 | -0.0614 | -23.5304
-6 | -0.3645 | 0.01619 | -0.0606 | -22.5139
-5.5 | -0.3097 | 0.01494 | -0.06 | -20.7296
-5 | -0.2578 | 0.01345 | -0.0592 | -19.1673
-4.5 | -0.2027 | 0.01258 | -0.0588 | -16.1129
-4 | -0.1473 | 0.0118 | -0.0585 | -12.4831
-3.5 | -0.0902 | 0.01121 | -0.0584 | -8.0464
-3 | -0.0344 | 0.01038 | -0.0584 | -3.3141
-2.5 | 0.0157 | 0.00861 | -0.0583 | 1.8235
-1.5 | 0.1332 | 0.00833 | -0.0587 | 15.9904
-1 | 0.1916 | 0.00826 | -0.0587 | 23.1961
-0.5 | 0.25 | 0.00824 | -0.0588 | 30.3398
0 | 0.3092 | 0.0082 | -0.0591 | 37.7073
0.5 | 0.368 | 0.00824 | -0.0593 | 44.6602
1 | 0.4265 | 0.00826 | -0.0594 | 51.6344
1.5 | 0.4843 | 0.00831 | -0.0593 | 58.2792
2 | 0.5411 | 0.0084 | -0.059 | 64.4167
2.5 | 0.5967 | 0.00847 | -0.0583 | 70.4486
3 | 0.6505 | 0.00862 | -0.0572 | 75.464
3.5 | 0.7066 | 0.00864 | -0.0566 | 81.7824
4 | 0.7788 | 0.00874 | -0.0595 | 89.1076
4.5 | 0.8592 | 0.00865 | -0.0642 | 99.3295
5 | 0.9105 | 0.00867 | -0.063 | 105.0173
5.5 | 0.9638 | 0.00881 | -0.0622 | 109.3984
6 | 1.017 | 0.00907 | -0.0613 | 112.1279
6.5 | 1.0613 | 0.00985 | -0.0592 | 107.7462
7 | 1.0665 | 0.01272 | -0.052 | 83.8443
7.5 | 1.058 | 0.0154 | -0.043 | 68.7013
8 | 1.0553 | 0.01839 | -0.0365 | 57.3844
8.5 | 1.0671 | 0.02114 | -0.0323 | 50.4778
9 | 1.0836 | 0.02386 | -0.029 | 45.4149
9.5 | 1.0944 | 0.02716 | -0.0257 | 40.2946
10 | 1.1137 | 0.03001 | -0.0233 | 37.111
10.5 | 1.1287 | 0.03332 | -0.0209 | 33.8745
11 | 1.1372 | 0.03726 | -0.0184 | 30.5207
11.5 | 1.1558 | 0.04061 | -0.0166 | 28.461
12 | 1.1731 | 0.0442 | -0.0151 | 26.5407
12.5 | 1.1865 | 0.04824 | -0.0131 | 24.5958
13 | 1.2063 | 0.05199 | -0.0119 | 23.2025
13.5 | 1.2227 | 0.05625 | -0.0112 | 21.7369
14 | 1.2346 | 0.0611 | -0.0107 | 20.2062
14.5 | 1.2399 | 0.06715 | -0.0104 | 18.4646
15 | 1.2387 | 0.07433 | -0.0113 | 16.6649
15.5 | 1.2319 | 0.08263 | -0.0134 | 14.9086
16 | 1.222 | 0.09181 | -0.0165 | 13.3101
16.5 | 1.2108 | 0.10164 | -0.0207 | 11.9126
17 | 1.1876 | 0.11408 | -0.0267 | 10.4102
18 | 1.1194 | 0.14668 | -0.0464 | 7.6316
19 | 0.9622 | 0.22173 | -0.089 | 4.3395
19.5 | 0.9615 | 0.23895 | -0.0977 | 4.0239

## 31. Re 500k Mach 0.50 (1)
BIGFOIL.COM POLAR EXPORT
NACA64-414 a=0.5
NACA64-414 a=0.5 |  |  |  | Cl Max: | 1.222 | at alpha= | 20 | deg
JavaFoil+Calcfoil stall+Eppler ext transition |  |  |  | L/D Max: | 95.519 | at alpha= | 5 | deg
Re: | 500000 |  |  | Cd Min: | 0.00812 | at alpha= | -1.5 | deg
Mach: | 0.5 |  |  | Cl=0 at alpha= | -2.5942 | deg
|  |  |  | @ Cl=0.1, Cd= | 0.0097328
|  |  |  | @ Cl=0.4, Cd= | 0.0084818
|  |  |  | @ Cl=0.6, Cd= | 0.0089966
alpha (deg) | Cl | Cd | Cm | Cl/Cd
-20 | -0.963 | 0.22652 | -0.02 | -4.249
-19.5 | -0.936 | 0.22302 | -0.021 | -4.195
-19 | -0.909 | 0.21919 | -0.021 | -4.146
-18.5 | -0.882 | 0.21201 | -0.021 | -4.161
-18 | -0.853 | 0.20262 | -0.02 | -4.207
-17.5 | -0.825 | 0.19469 | -0.021 | -4.239
-17 | -0.798 | 0.1923 | -0.021 | -4.15
-16.5 | -0.771 | 0.18909 | -0.021 | -4.077
-16 | -0.744 | 0.17665 | -0.021 | -4.211
-15.5 | -0.715 | 0.17059 | -0.021 | -4.191
-15 | -0.687 | 0.16388 | -0.021 | -4.195
-14.5 | -0.66 | 0.15696 | -0.021 | -4.206
-14 | -0.633 | 0.16159 | -0.021 | -3.915
-13.5 | -0.605 | 0.15656 | -0.021 | -3.866
-13 | -0.578 | 0.14621 | -0.022 | -3.953
-12.5 | -0.549 | 0.13574 | -0.02 | -4.045
-12 | -0.522 | 0.13104 | -0.021 | -3.981
-11.5 | -0.494 | 0.12523 | -0.021 | -3.946
-11 | -0.467 | 0.12189 | -0.021 | -3.828
-10.5 | -0.439 | 0.11886 | -0.021 | -3.693
-10 | -0.411 | 0.11101 | -0.022 | -3.706
-9.5 | -0.383 | 0.11125 | -0.02 | -3.442
-9 | -0.355 | 0.10411 | -0.02 | -3.413
-8.5 | -0.328 | 0.09612 | -0.021 | -3.41
-8 | -0.3 | 0.09405 | -0.021 | -3.19
-7.5 | -0.414 | 0.05976 | -0.021 | -6.923
-7 | -0.419 | 0.05248 | -0.022 | -7.984
-6.5 | -0.392 | 0.04759 | -0.023 | -8.24
-6 | -0.353 | 0.04379 | -0.023 | -8.057
-5.5 | -0.308 | 0.04071 | -0.025 | -7.573
-5 | -0.261 | 0.03729 | -0.03 | -7.001
-4.5 | -0.258 | 0.01165 | -0.055 | -22.182
-4 | -0.192 | 0.01125 | -0.055 | -17.089
-3.5 | -0.125 | 0.01088 | -0.056 | -11.471
-3 | -0.056 | 0.01061 | -0.057 | -5.306
-2.5 | 0.013 | 0.01037 | -0.058 | 1.243
-2 | 0.083 | 0.01026 | -0.058 | 8.041
-1.5 | 0.152 | 0.00812 | -0.059 | 18.764
-1 | 0.223 | 0.00818 | -0.06 | 27.234
-0.5 | 0.293 | 0.00835 | -0.06 | 35.034
0 | 0.363 | 0.00841 | -0.061 | 43.093
0.5 | 0.43 | 0.00854 | -0.061 | 50.328
1 | 0.498 | 0.0087 | -0.062 | 57.23
1.5 | 0.566 | 0.00889 | -0.062 | 63.606
2 | 0.633 | 0.0091 | -0.063 | 69.567
2.5 | 0.7 | 0.0089 | -0.063 | 78.64
3 | 0.767 | 0.00915 | -0.064 | 83.793
3.5 | 0.828 | 0.00944 | -0.065 | 87.777
4 | 0.891 | 0.00976 | -0.065 | 91.289
4.5 | 0.953 | 0.01014 | -0.066 | 93.903
5 | 1.012 | 0.01059 | -0.066 | 95.519
5.5 | 1.057 | 0.0192 | -0.066 | 55.043
6 | 1.108 | 0.02061 | -0.066 | 53.781
6.5 | 1.154 | 0.02204 | -0.067 | 52.356
7 | 1.19 | 0.02372 | -0.067 | 50.192
7.5 | 1.215 | 0.02554 | -0.068 | 47.551
8 | 1.218 | 0.02788 | -0.068 | 43.702
8.5 | 1.008 | 0.05998 | -0.032 | 16.813
9 | 0.876 | 0.07265 | -0.026 | 12.064
9.5 | 0.661 | 0.09764 | -0.027 | 6.768
10 | 0.688 | 0.10635 | -0.03 | 6.472
10.5 | 0.715 | 0.11037 | -0.03 | 6.477
11 | 0.741 | 0.11375 | -0.031 | 6.518
11.5 | 0.769 | 0.12477 | -0.034 | 6.165
12 | 0.796 | 0.13094 | -0.035 | 6.077
12.5 | 0.822 | 0.13476 | -0.035 | 6.099
13 | 0.849 | 0.14271 | -0.036 | 5.946
13.5 | 0.876 | 0.15575 | -0.038 | 5.626
14 | 0.902 | 0.1578 | -0.039 | 5.718
14.5 | 0.929 | 0.16381 | -0.04 | 5.671
15 | 0.957 | 0.16958 | -0.042 | 5.644
15.5 | 0.983 | 0.17694 | -0.043 | 5.556
16 | 1.009 | 0.18802 | -0.043 | 5.367
16.5 | 1.038 | 0.19408 | -0.046 | 5.347
17 | 1.064 | 0.20105 | -0.046 | 5.29
17.5 | 1.089 | 0.20416 | -0.047 | 5.336
18 | 1.116 | 0.21109 | -0.048 | 5.286
18.5 | 1.144 | 0.21314 | -0.05 | 5.368
19 | 1.17 | 0.21759 | -0.05 | 5.376
19.5 | 1.195 | 0.22973 | -0.051 | 5.202
20 | 1.222 | 0.23713 | -0.052 | 5.152

## 32. Re 500k Mach 0.50 (2)
BIGFOIL.COM POLAR EXPORT
NACA64-414 a=0.5
NACA64-414 a=0.5 |  |  |  | Cl Max: | 1.1209 | at alpha= | 6 | deg
XFOIL ncrit=9 |  |  |  | L/D Max: | 106.853 | at alpha= | 5.5 | deg
Re: | 500000 |  |  | Cd Min: | 0.25793 | at alpha= | -20 | deg
Mach: | 0.5 |  |  | Cl=0 at alpha= | -2.741 | deg
|  |  |  | @ Cl=0.1, Cd= | 0.0091609
|  |  |  | @ Cl=0.4, Cd= | 0.0091109
|  |  |  | @ Cl=0.6, Cd= | 0.0094522
alpha (deg) | Cl | Cd | Cm | Cl/Cd
-20 | -0.6811 | 0.25793 | 0.0451 | -2.6406
-19.5 | -0.6582 | 0.24919 | 0.0391 | -2.6414
-19 | -0.6378 | 0.24082 | 0.0327 | -2.6485
-18.5 | -0.6133 | 0.23208 | 0.0282 | -2.6426
-18 | -0.5885 | 0.22491 | 0.0237 | -2.6166
-17.5 | -0.5658 | 0.21663 | 0.0184 | -2.6118
-17 | -0.5495 | 0.20793 | 0.011 | -2.6427
-16.5 | -0.5232 | 0.19927 | 0.0074 | -2.6256
-16 | -0.499 | 0.19191 | 0.003 | -2.6002
-15.5 | -0.4812 | 0.18339 | -0.0038 | -2.6239
-15 | -0.4684 | 0.17479 | -0.011 | -2.6798
-14.5 | -0.4342 | 0.16678 | -0.0135 | -2.6034
-14 | -0.4107 | 0.15938 | -0.0182 | -2.5769
-13.5 | -0.4097 | 0.15107 | -0.0246 | -2.712
-13 | -0.3928 | 0.14241 | -0.0274 | -2.7582
-12.5 | -0.3682 | 0.13595 | -0.0291 | -2.7083
-12 | -0.3519 | 0.12866 | -0.0328 | -2.7351
-11.5 | -0.353 | 0.11897 | -0.041 | -2.9671
-11 | -0.3418 | 0.10999 | -0.0445 | -3.1076
-10 | -0.308 | 0.09666 | -0.0499 | -3.1864
-9.5 | -0.3153 | 0.08563 | -0.0597 | -3.6821
-9 | -0.3176 | 0.07494 | -0.0632 | -4.2381
-8.5 | -0.3243 | 0.06529 | -0.0689 | -4.9671
-8 | -0.366 | 0.04924 | -0.0822 | -7.433
-7.5 | -0.4087 | 0.03982 | -0.0861 | -10.2637
-7 | -0.4277 | 0.03384 | -0.0831 | -12.6389
-6.5 | -0.417 | 0.02828 | -0.0802 | -14.7454
-6 | -0.385 | 0.02354 | -0.0775 | -16.3551
-5.5 | -0.3375 | 0.01957 | -0.075 | -17.2458
-5 | -0.2785 | 0.01706 | -0.0731 | -16.3247
-4.5 | -0.2199 | 0.01488 | -0.0713 | -14.7782
-4 | -0.1588 | 0.0136 | -0.0699 | -11.6765
-3.5 | -0.0974 | 0.01251 | -0.0686 | -7.7858
-3 | -0.0331 | 0.0118 | -0.068 | -2.8051
-2.5 | 0.0308 | 0.01098 | -0.0676 | 2.8051
-2 | 0.0861 | 0.00919 | -0.0671 | 9.3689
-1.5 | 0.153 | 0.00905 | -0.067 | 16.9061
-1 | 0.2203 | 0.00905 | -0.067 | 24.3425
-0.5 | 0.2863 | 0.00904 | -0.0669 | 31.6704
0 | 0.3543 | 0.00905 | -0.0672 | 39.1492
0.5 | 0.4218 | 0.00914 | -0.0676 | 46.1488
1 | 0.4889 | 0.00921 | -0.0678 | 53.0836
1.5 | 0.5557 | 0.00935 | -0.0678 | 59.4332
2 | 0.6207 | 0.0095 | -0.0675 | 65.3368
2.5 | 0.686 | 0.00964 | -0.0669 | 71.1618
3 | 0.7484 | 0.00987 | -0.0657 | 75.8257
3.5 | 0.8092 | 0.00995 | -0.0637 | 81.3266
4 | 0.8739 | 0.01012 | -0.0625 | 86.3538
4.5 | 0.9651 | 0.00994 | -0.0662 | 97.0926
5 | 1.0333 | 0.00991 | -0.0657 | 104.2684
5.5 | 1.0899 | 0.0102 | -0.0628 | 106.8529
6 | 1.1209 | 0.01133 | -0.0565 | 98.932
6.5 | 1.0799 | 0.01499 | -0.0429 | 72.0414
7 | 1.0466 | 0.02029 | -0.0345 | 51.5821
7.5 | 1.0305 | 0.02543 | -0.0289 | 40.523
8 | 1.0325 | 0.02985 | -0.0248 | 34.5896
8.5 | 1.043 | 0.03401 | -0.0215 | 30.6675
9 | 1.0537 | 0.03849 | -0.0186 | 27.3759
9.5 | 1.0645 | 0.04321 | -0.0162 | 24.6355
10 | 1.0782 | 0.04788 | -0.0137 | 22.5188
10.5 | 1.0956 | 0.05249 | -0.0114 | 20.8725
11 | 1.1088 | 0.05774 | -0.0095 | 19.2033

## 33. Re 750k Mach 0.00 (1)
BIGFOIL.COM POLAR EXPORT
NACA64-414 a=0.5
NACA64-414 a=0.5 |  |  |  | Cl Max: | 1.377 | at alpha= | 12 | deg
JavaFoil+Calcfoil stall+Eppler ext transition |  |  |  | L/D Max: | 125.169 | at alpha= | 6 | deg
Re: | 750000 |  |  | Cd Min: | 0.00681 | at alpha= | 1.5 | deg
Mach: | 0 |  |  | Cl=0 at alpha= | -2.5917 | deg
|  |  |  | @ Cl=0.1, Cd= | 0.007926
|  |  |  | @ Cl=0.4, Cd= | 0.0070375
|  |  |  | @ Cl=0.6, Cd= | 0.0069253
alpha (deg) | Cl | Cd | Cm | Cl/Cd
-19 | -0.632 | 0.18506 | -0.014 | -3.414
-18.5 | -0.652 | 0.17828 | -0.014 | -3.658
-18 | -0.672 | 0.167 | -0.015 | -4.023
-17.5 | -0.69 | 0.1559 | -0.015 | -4.428
-17 | -0.708 | 0.14716 | -0.015 | -4.811
-16.5 | -0.724 | 0.14048 | -0.015 | -5.153
-16 | -0.738 | 0.13475 | -0.016 | -5.477
-15.5 | -0.749 | 0.12465 | -0.016 | -6.011
-15 | -0.758 | 0.11863 | -0.016 | -6.389
-14.5 | -0.76 | 0.11126 | -0.016 | -6.833
-14 | -0.761 | 0.10327 | -0.017 | -7.365
-13.5 | -0.757 | 0.09823 | -0.017 | -7.705
-13 | -0.751 | 0.09243 | -0.018 | -8.122
-12.5 | -0.74 | 0.08639 | -0.018 | -8.571
-12 | -0.724 | 0.0821 | -0.018 | -8.822
-11.5 | -0.705 | 0.07648 | -0.018 | -9.212
-11 | -0.681 | 0.07194 | -0.018 | -9.473
-10.5 | -0.657 | 0.06755 | -0.019 | -9.723
-10 | -0.629 | 0.06362 | -0.019 | -9.88
-9.5 | -0.598 | 0.05928 | -0.02 | -10.093
-9 | -0.565 | 0.05593 | -0.02 | -10.104
-8.5 | -0.53 | 0.05237 | -0.022 | -10.123
-8 | -0.495 | 0.04804 | -0.024 | -10.294
-7.5 | -0.561 | 0.01153 | -0.044 | -48.605
-7 | -0.509 | 0.01117 | -0.045 | -45.549
-6.5 | -0.455 | 0.01083 | -0.045 | -42.046
-6 | -0.4 | 0.01051 | -0.046 | -38.023
-5.5 | -0.343 | 0.01022 | -0.046 | -33.567
-5 | -0.286 | 0.00999 | -0.047 | -28.591
-4.5 | -0.227 | 0.00972 | -0.047 | -23.376
-4 | -0.168 | 0.00952 | -0.048 | -17.688
-3.5 | -0.109 | 0.00933 | -0.049 | -11.667
-3 | -0.049 | 0.00909 | -0.049 | -5.389
-2.5 | 0.011 | 0.00896 | -0.05 | 1.25
-2 | 0.072 | 0.00885 | -0.05 | 8.083
-1.5 | 0.132 | 0.00687 | -0.051 | 19.236
-1 | 0.193 | 0.00686 | -0.052 | 28.104
-0.5 | 0.253 | 0.00692 | -0.052 | 36.621
0 | 0.314 | 0.00697 | -0.053 | 45.039
0.5 | 0.375 | 0.007 | -0.053 | 53.485
1 | 0.435 | 0.00709 | -0.054 | 61.349
1.5 | 0.495 | 0.00681 | -0.055 | 72.717
2 | 0.556 | 0.00683 | -0.055 | 81.324
2.5 | 0.616 | 0.00696 | -0.056 | 88.5
3 | 0.676 | 0.00708 | -0.057 | 95.527
3.5 | 0.734 | 0.00727 | -0.057 | 100.988
4 | 0.793 | 0.00741 | -0.058 | 106.924
4.5 | 0.849 | 0.00718 | -0.058 | 118.311
5 | 0.904 | 0.00765 | -0.059 | 118.079
5.5 | 0.958 | 0.00784 | -0.059 | 122.142
6 | 1.01 | 0.00807 | -0.06 | 125.169
6.5 | 1.042 | 0.01522 | -0.059 | 68.456
7 | 1.09 | 0.01605 | -0.059 | 67.914
7.5 | 1.135 | 0.01688 | -0.06 | 67.26
8 | 1.179 | 0.01778 | -0.06 | 66.276
8.5 | 1.219 | 0.01878 | -0.061 | 64.948
9 | 1.257 | 0.01986 | -0.061 | 63.291
9.5 | 1.288 | 0.0211 | -0.061 | 61.071
10 | 1.316 | 0.02234 | -0.062 | 58.892
10.5 | 1.339 | 0.02371 | -0.062 | 56.447
11 | 1.356 | 0.02534 | -0.063 | 53.535
11.5 | 1.369 | 0.02697 | -0.063 | 50.774
12 | 1.377 | 0.02889 | -0.063 | 47.646
12.5 | 1.374 | 0.0308 | -0.064 | 44.604
13 | 1.364 | 0.03311 | -0.064 | 41.207
13.5 | 1.346 | 0.03602 | -0.064 | 37.383
14 | 1.319 | 0.04054 | -0.064 | 32.538
14.5 | 1.152 | 0.09506 | -0.045 | 12.124
15 | 1.12 | 0.10613 | -0.042 | 10.554
15.5 | 1.087 | 0.11714 | -0.038 | 9.283
16 | 1.058 | 0.12561 | -0.036 | 8.42
16.5 | 1.028 | 0.13319 | -0.036 | 7.719
17 | 0.996 | 0.14294 | -0.035 | 6.966

## 34. Re 750k Mach 0.00 (2)
BIGFOIL.COM POLAR EXPORT
NACA64-414 a=0.5
NACA64-414 a=0.5 |  |  |  | Cl Max: | 1.356 | at alpha= | 17.5 | deg
XFOIL ncrit=9 |  |  |  | L/D Max: | 127.62 | at alpha= | 6 | deg
Re: | 750000 |  |  | Cd Min: | 0.17155 | at alpha= | -16 | deg
Mach: | 0 |  |  | Cl=0 at alpha= | -2.6454 | deg
|  |  |  | @ Cl=0.1, Cd= | 0.0071293
|  |  |  | @ Cl=0.4, Cd= | 0.0067775
|  |  |  | @ Cl=0.6, Cd= | 0.006897
alpha (deg) | Cl | Cd | Cm | Cl/Cd
-16 | -0.5027 | 0.17155 | -0.0002 | -2.9303
-15.5 | -0.4847 | 0.1658 | -0.0036 | -2.9234
-15 | -0.4854 | 0.15392 | -0.0109 | -3.1536
-14.5 | -0.4759 | 0.14541 | -0.0143 | -3.2728
-14 | -0.4567 | 0.14014 | -0.0168 | -3.2589
-13.5 | -0.4432 | 0.13347 | -0.0204 | -3.3206
-12.5 | -0.6855 | 0.05307 | -0.0697 | -12.9169
-12 | -0.749 | 0.04265 | -0.0725 | -17.5615
-11.5 | -0.7874 | 0.03739 | -0.0676 | -21.0591
-11 | -0.788 | 0.03369 | -0.0637 | -23.3897
-10.5 | -0.787 | 0.02665 | -0.0603 | -29.531
-10 | -0.7487 | 0.0247 | -0.0592 | -30.3117
-9.5 | -0.7065 | 0.0229 | -0.0583 | -30.8515
-9 | -0.6617 | 0.02121 | -0.0575 | -31.1975
-8.5 | -0.6152 | 0.01938 | -0.0567 | -31.7441
-8 | -0.5657 | 0.01797 | -0.0562 | -31.4802
-7.5 | -0.5191 | 0.01554 | -0.0555 | -33.4041
-6.5 | -0.4148 | 0.01377 | -0.055 | -30.1235
-6 | -0.3616 | 0.01305 | -0.0549 | -27.7088
-5.5 | -0.3113 | 0.01174 | -0.0544 | -26.5162
-5 | -0.2569 | 0.0112 | -0.0545 | -22.9375
-4.5 | -0.2016 | 0.01074 | -0.0546 | -18.7709
-4 | -0.1471 | 0.01007 | -0.0547 | -14.6077
-3.5 | -0.0911 | 0.00962 | -0.0549 | -9.4699
-3 | -0.0361 | 0.00898 | -0.0551 | -4.02
-2.5 | 0.0148 | 0.00748 | -0.0554 | 1.9786
-2 | 0.0709 | 0.0072 | -0.0557 | 9.8472
-1.5 | 0.1285 | 0.00706 | -0.0562 | 18.2011
-1 | 0.1858 | 0.00699 | -0.0566 | 26.5808
-0.5 | 0.2425 | 0.00685 | -0.0569 | 35.4015
0 | 0.2998 | 0.00679 | -0.0572 | 44.1532
0.5 | 0.3571 | 0.0068 | -0.0576 | 52.5147
1 | 0.4144 | 0.00677 | -0.058 | 61.2112
1.5 | 0.4711 | 0.00679 | -0.0582 | 69.3814
2 | 0.5276 | 0.00684 | -0.0584 | 77.1345
2.5 | 0.5836 | 0.00687 | -0.0584 | 84.9491
3 | 0.6383 | 0.00696 | -0.0582 | 91.7098
3.5 | 0.6914 | 0.00694 | -0.0576 | 99.6254
4 | 0.7431 | 0.00697 | -0.0566 | 106.6141
4.5 | 0.8052 | 0.00697 | -0.058 | 115.5237
5 | 0.8781 | 0.00708 | -0.062 | 124.0254
5.5 | 0.9303 | 0.0073 | -0.0617 | 127.4384
6 | 0.9814 | 0.00769 | -0.0613 | 127.6203
6.5 | 1.0202 | 0.00905 | -0.0592 | 112.7293
7 | 1.0426 | 0.01143 | -0.0551 | 91.2161
7.5 | 1.0651 | 0.01332 | -0.0508 | 79.9625
8 | 1.0796 | 0.01496 | -0.045 | 72.1658
8.5 | 1.0969 | 0.01657 | -0.0403 | 66.1979
9 | 1.1187 | 0.01827 | -0.0367 | 61.2315
9.5 | 1.1402 | 0.02021 | -0.0336 | 56.4176
10 | 1.1624 | 0.02225 | -0.0309 | 52.2427
10.5 | 1.1854 | 0.02436 | -0.0286 | 48.6617
11 | 1.1929 | 0.02775 | -0.0255 | 42.9874
11.5 | 1.218 | 0.02993 | -0.0239 | 40.695
12 | 1.2384 | 0.03257 | -0.0222 | 38.0227
12.5 | 1.2532 | 0.03576 | -0.0205 | 35.0447
13 | 1.258 | 0.04003 | -0.0186 | 31.4264
13.5 | 1.2797 | 0.04296 | -0.0178 | 29.7882
14 | 1.2967 | 0.04646 | -0.0171 | 27.91
14.5 | 1.3117 | 0.05032 | -0.0166 | 26.0672
15 | 1.3159 | 0.0554 | -0.0161 | 23.7527
15.5 | 1.3288 | 0.05985 | -0.0162 | 22.2022
16 | 1.3396 | 0.06471 | -0.0166 | 20.7016
16.5 | 1.3486 | 0.07 | -0.0174 | 19.2657
17 | 1.3545 | 0.07588 | -0.0187 | 17.8506
17.5 | 1.356 | 0.08256 | -0.0204 | 16.4244
18 | 1.3472 | 0.09088 | -0.0226 | 14.8239
18.5 | 1.3453 | 0.09878 | -0.0256 | 13.6192
19 | 1.3405 | 0.10745 | -0.0293 | 12.4756
19.5 | 1.3316 | 0.11708 | -0.0339 | 11.3734
20 | 1.3222 | 0.12718 | -0.0393 | 10.3963

## 35. Re 750k Mach 0.10 (1)
BIGFOIL.COM POLAR EXPORT
NACA64-414 a=0.5
NACA64-414 a=0.5 |  |  |  | Cl Max: | 1.37 | at alpha= | 12 | deg
JavaFoil+Calcfoil stall+Eppler ext transition |  |  |  | L/D Max: | 125.05 | at alpha= | 6 | deg
Re: | 750000 |  |  | Cd Min: | 0.00683 | at alpha= | 1.5 | deg
Mach: | 0.1 |  |  | Cl=0 at alpha= | -2.5917 | deg
|  |  |  | @ Cl=0.1, Cd= | 0.0079466
|  |  |  | @ Cl=0.4, Cd= | 0.0070597
|  |  |  | @ Cl=0.6, Cd= | 0.0069352
alpha (deg) | Cl | Cd | Cm | Cl/Cd
-19 | -0.583 | 0.19017 | -0.014 | -3.063
-18.5 | -0.606 | 0.18044 | -0.014 | -3.358
-18 | -0.629 | 0.17267 | -0.014 | -3.642
-17.5 | -0.651 | 0.16137 | -0.015 | -4.035
-17 | -0.672 | 0.15207 | -0.015 | -4.42
-16.5 | -0.692 | 0.14438 | -0.015 | -4.79
-16 | -0.709 | 0.13361 | -0.016 | -5.309
-15.5 | -0.725 | 0.12691 | -0.016 | -5.71
-15 | -0.736 | 0.11962 | -0.016 | -6.155
-14.5 | -0.743 | 0.11214 | -0.017 | -6.622
-14 | -0.745 | 0.10585 | -0.017 | -7.04
-13.5 | -0.745 | 0.09893 | -0.017 | -7.529
-13 | -0.741 | 0.09371 | -0.018 | -7.904
-12.5 | -0.733 | 0.08873 | -0.018 | -8.257
-12 | -0.719 | 0.08247 | -0.018 | -8.715
-11.5 | -0.701 | 0.07764 | -0.018 | -9.025
-11 | -0.679 | 0.072 | -0.018 | -9.43
-10.5 | -0.655 | 0.06821 | -0.018 | -9.599
-10 | -0.628 | 0.06393 | -0.019 | -9.819
-9.5 | -0.598 | 0.05963 | -0.02 | -10.032
-9 | -0.566 | 0.05641 | -0.02 | -10.027
-8.5 | -0.53 | 0.05277 | -0.021 | -10.053
-8 | -0.494 | 0.04911 | -0.023 | -10.061
-7.5 | -0.562 | 0.01157 | -0.044 | -48.618
-7 | -0.511 | 0.01119 | -0.045 | -45.643
-6.5 | -0.457 | 0.01092 | -0.045 | -41.855
-6 | -0.401 | 0.01053 | -0.046 | -38.123
-5.5 | -0.345 | 0.01023 | -0.046 | -33.677
-5 | -0.287 | 0.01 | -0.047 | -28.68
-4.5 | -0.228 | 0.00973 | -0.048 | -23.464
-4 | -0.169 | 0.00953 | -0.048 | -17.738
-3.5 | -0.109 | 0.00933 | -0.049 | -11.722
-3 | -0.049 | 0.00918 | -0.049 | -5.362
-2.5 | 0.011 | 0.00895 | -0.05 | 1.257
-2 | 0.072 | 0.00886 | -0.051 | 8.118
-1.5 | 0.133 | 0.00687 | -0.051 | 19.323
-1 | 0.194 | 0.00686 | -0.052 | 28.26
-0.5 | 0.255 | 0.00691 | -0.052 | 36.837
0 | 0.316 | 0.007 | -0.053 | 45.061
0.5 | 0.376 | 0.00704 | -0.054 | 53.432
1 | 0.437 | 0.00709 | -0.054 | 61.651
1.5 | 0.498 | 0.00683 | -0.055 | 72.854
2 | 0.559 | 0.00686 | -0.056 | 81.488
2.5 | 0.619 | 0.00697 | -0.056 | 88.882
3 | 0.68 | 0.00714 | -0.057 | 95.225
3.5 | 0.737 | 0.00728 | -0.057 | 101.338
4 | 0.796 | 0.00751 | -0.058 | 106.068
4.5 | 0.853 | 0.00722 | -0.058 | 118.099
5 | 0.908 | 0.00768 | -0.059 | 118.106
5.5 | 0.962 | 0.00789 | -0.059 | 121.869
6 | 1.014 | 0.00811 | -0.06 | 125.05
6.5 | 1.046 | 0.01536 | -0.059 | 68.112
7 | 1.094 | 0.0162 | -0.06 | 67.536
7.5 | 1.14 | 0.01705 | -0.06 | 66.837
8 | 1.183 | 0.01796 | -0.061 | 65.837
8.5 | 1.223 | 0.01898 | -0.061 | 64.421
9 | 1.26 | 0.02011 | -0.061 | 62.673
9.5 | 1.291 | 0.02136 | -0.062 | 60.436
10 | 1.317 | 0.02264 | -0.062 | 58.165
10.5 | 1.338 | 0.02414 | -0.063 | 55.424
11 | 1.354 | 0.02571 | -0.063 | 52.67
11.5 | 1.365 | 0.02741 | -0.063 | 49.799
12 | 1.37 | 0.02941 | -0.064 | 46.563
12.5 | 1.363 | 0.03142 | -0.064 | 43.372
13 | 1.349 | 0.03399 | -0.064 | 39.674
13.5 | 1.321 | 0.03869 | -0.064 | 34.135
14 | 1.148 | 0.09204 | -0.044 | 12.474
14.5 | 1.112 | 0.10421 | -0.038 | 10.674
15 | 1.085 | 0.11148 | -0.038 | 9.735
15.5 | 1.054 | 0.12061 | -0.036 | 8.736
16 | 1.021 | 0.12808 | -0.035 | 7.975
16.5 | 0.986 | 0.13727 | -0.034 | 7.186
17 | 0.95 | 0.14334 | -0.033 | 6.629

## 36. Re 750k Mach 0.10 (2)
BIGFOIL.COM POLAR EXPORT
NACA64-414 a=0.5
NACA64-414 a=0.5 |  |  |  | Cl Max: | 1.3444 | at alpha= | 17 | deg
XFOIL ncrit=9 |  |  |  | L/D Max: | 127.507 | at alpha= | 5.5 | deg
Re: | 750000 |  |  | Cd Min: | 0.16644 | at alpha= | -15.5 | deg
Mach: | 0.1 |  |  | Cl=0 at alpha= | -2.6491 | deg
|  |  |  | @ Cl=0.1, Cd= | 0.0071509
|  |  |  | @ Cl=0.4, Cd= | 0.0068088
|  |  |  | @ Cl=0.6, Cd= | 0.0069207
alpha (deg) | Cl | Cd | Cm | Cl/Cd
-15.5 | -0.484 | 0.16644 | -0.0034 | -2.908
-15 | -0.4839 | 0.15479 | -0.0107 | -3.1262
-14.5 | -0.4742 | 0.14618 | -0.0142 | -3.2439
-14 | -0.4546 | 0.14089 | -0.0167 | -3.2266
-13 | -0.4371 | 0.11919 | -0.0326 | -3.6673
-12 | -0.6973 | 0.04766 | -0.0722 | -14.6307
-11.5 | -0.7437 | 0.04029 | -0.0718 | -18.4587
-10.5 | -0.7808 | 0.02828 | -0.0622 | -27.6096
-10 | -0.7472 | 0.02581 | -0.0607 | -28.95
-9.5 | -0.7067 | 0.02383 | -0.0596 | -29.6559
-9 | -0.6631 | 0.02193 | -0.0586 | -30.2371
-8.5 | -0.6177 | 0.01986 | -0.0576 | -31.1027
-8 | -0.5679 | 0.01852 | -0.057 | -30.6641
-7.5 | -0.5216 | 0.0158 | -0.0562 | -33.0127
-7 | -0.4697 | 0.01489 | -0.0559 | -31.5447
-6.5 | -0.417 | 0.01393 | -0.0557 | -29.9354
-6 | -0.3636 | 0.01314 | -0.0554 | -27.6712
-5.5 | -0.313 | 0.01184 | -0.0549 | -26.4358
-5 | -0.2582 | 0.01126 | -0.0549 | -22.9307
-4.5 | -0.2027 | 0.01079 | -0.055 | -18.7859
-4 | -0.1478 | 0.0101 | -0.055 | -14.6337
-3.5 | -0.0916 | 0.00966 | -0.0552 | -9.4824
-3 | -0.036 | 0.00905 | -0.0555 | -3.9779
-2.5 | 0.0153 | 0.00757 | -0.0558 | 2.0211
-2 | 0.0714 | 0.00722 | -0.0561 | 9.8892
-1.5 | 0.1293 | 0.00708 | -0.0565 | 18.2627
-1 | 0.1869 | 0.00702 | -0.0569 | 26.6239
-0.5 | 0.244 | 0.00687 | -0.0572 | 35.5167
0 | 0.3017 | 0.00682 | -0.0576 | 44.2375
0.5 | 0.3594 | 0.00683 | -0.058 | 52.6208
1 | 0.417 | 0.0068 | -0.0583 | 61.3235
1.5 | 0.474 | 0.00684 | -0.0586 | 69.2982
2 | 0.531 | 0.00687 | -0.0588 | 77.2926
2.5 | 0.5873 | 0.0069 | -0.0588 | 85.1159
3 | 0.6425 | 0.00699 | -0.0586 | 91.917
3.5 | 0.696 | 0.00698 | -0.0579 | 99.7135
4 | 0.7479 | 0.007 | -0.0569 | 106.8429
4.5 | 0.8097 | 0.007 | -0.0581 | 115.6714
5 | 0.8831 | 0.00711 | -0.0621 | 124.2053
5.5 | 0.9359 | 0.00734 | -0.0619 | 127.5068
6 | 0.9873 | 0.00775 | -0.0614 | 127.3935
6.5 | 1.0238 | 0.00928 | -0.059 | 110.3233
7 | 1.045 | 0.01167 | -0.0546 | 89.5458
7.5 | 1.066 | 0.01356 | -0.05 | 78.6136
8 | 1.0773 | 0.01525 | -0.0437 | 70.6426
8.5 | 1.0959 | 0.01692 | -0.0393 | 64.7695
9 | 1.1181 | 0.01869 | -0.0358 | 59.8234
9.5 | 1.1381 | 0.0208 | -0.0326 | 54.7163
10 | 1.1612 | 0.02286 | -0.03 | 50.7962
10.5 | 1.1834 | 0.0251 | -0.0277 | 47.1474
11 | 1.1912 | 0.02854 | -0.0246 | 41.7379
11.5 | 1.2154 | 0.03088 | -0.023 | 39.3588
12 | 1.235 | 0.03365 | -0.0213 | 36.7013
12.5 | 1.2478 | 0.03711 | -0.0195 | 33.6244
13 | 1.2553 | 0.04126 | -0.0178 | 30.4241
13.5 | 1.2759 | 0.0444 | -0.017 | 28.7365
14 | 1.2924 | 0.04808 | -0.0163 | 26.8802
14.5 | 1.3061 | 0.05217 | -0.0159 | 25.0355
15 | 1.3087 | 0.05756 | -0.0154 | 22.7363
15.5 | 1.3232 | 0.062 | -0.0157 | 21.3419
16 | 1.3328 | 0.06717 | -0.0162 | 19.8422
16.5 | 1.3407 | 0.07278 | -0.0172 | 18.4213
17 | 1.3444 | 0.07916 | -0.0187 | 16.9833
17.5 | 1.3388 | 0.08694 | -0.0207 | 15.3991
18 | 1.3333 | 0.09527 | -0.0235 | 13.995
18.5 | 1.3274 | 0.10408 | -0.027 | 12.7537
19 | 1.319 | 0.11365 | -0.0315 | 11.6058
19.5 | 1.307 | 0.12422 | -0.0369 | 10.5217
20 | 1.2949 | 0.1352 | -0.0431 | 9.5777

## 37. Re 750k Mach 0.25 (1)
BIGFOIL.COM POLAR EXPORT
NACA64-414 a=0.5
NACA64-414 a=0.5 |  |  |  | Cl Max: | 1.329 | at alpha= | 11 | deg
JavaFoil+Calcfoil stall+Eppler ext transition |  |  |  | L/D Max: | 120.705 | at alpha= | 5.5 | deg
Re: | 750000 |  |  | Cd Min: | 0.00691 | at alpha= | -1.5 | deg
Mach: | 0.25 |  |  | Cl=0 at alpha= | -2.5952 | deg
|  |  |  | @ Cl=0.1, Cd= | 0.0080887
|  |  |  | @ Cl=0.4, Cd= | 0.0071468
|  |  |  | @ Cl=0.6, Cd= | 0.0070887
alpha (deg) | Cl | Cd | Cm | Cl/Cd
-17 | -0.333 | 0.21798 | -0.015 | -1.53
-16.5 | -0.394 | 0.19845 | -0.015 | -1.986
-16 | -0.45 | 0.1747 | -0.014 | -2.573
-15.5 | -0.501 | 0.15928 | -0.015 | -3.144
-15 | -0.546 | 0.14553 | -0.016 | -3.75
-14.5 | -0.581 | 0.12936 | -0.016 | -4.491
-14 | -0.611 | 0.12193 | -0.016 | -5.01
-13.5 | -0.635 | 0.11225 | -0.017 | -5.658
-13 | -0.653 | 0.10244 | -0.017 | -6.377
-12.5 | -0.665 | 0.09465 | -0.017 | -7.026
-12 | -0.667 | 0.08845 | -0.018 | -7.536
-11.5 | -0.662 | 0.08208 | -0.018 | -8.062
-11 | -0.652 | 0.07533 | -0.019 | -8.656
-10.5 | -0.637 | 0.07072 | -0.019 | -9.006
-10 | -0.617 | 0.06614 | -0.019 | -9.327
-9.5 | -0.593 | 0.06182 | -0.019 | -9.589
-9 | -0.565 | 0.0577 | -0.02 | -9.797
-8.5 | -0.533 | 0.05383 | -0.021 | -9.909
-8 | -0.499 | 0.05031 | -0.023 | -9.919
-7.5 | -0.463 | 0.04612 | -0.025 | -10.039
-7 | -0.52 | 0.01149 | -0.046 | -45.259
-6.5 | -0.466 | 0.01112 | -0.047 | -41.94
-6 | -0.41 | 0.0108 | -0.047 | -38.012
-5.5 | -0.353 | 0.01051 | -0.048 | -33.565
-5 | -0.294 | 0.01021 | -0.048 | -28.783
-4.5 | -0.234 | 0.00991 | -0.049 | -23.639
-4 | -0.174 | 0.00965 | -0.05 | -17.989
-3.5 | -0.112 | 0.00942 | -0.05 | -11.916
-3 | -0.051 | 0.00925 | -0.051 | -5.463
-2.5 | 0.012 | 0.00903 | -0.051 | 1.279
-2 | 0.074 | 0.00894 | -0.052 | 8.264
-1.5 | 0.136 | 0.00691 | -0.053 | 19.74
-1 | 0.199 | 0.00694 | -0.053 | 28.699
-0.5 | 0.262 | 0.007 | -0.054 | 37.372
0 | 0.324 | 0.00705 | -0.055 | 46
0.5 | 0.387 | 0.00713 | -0.055 | 54.276
1 | 0.449 | 0.00721 | -0.056 | 62.343
1.5 | 0.512 | 0.00732 | -0.056 | 69.938
2 | 0.574 | 0.00703 | -0.057 | 81.704
2.5 | 0.636 | 0.00717 | -0.058 | 88.724
3 | 0.699 | 0.00734 | -0.058 | 95.2
3.5 | 0.758 | 0.0075 | -0.059 | 101.054
4 | 0.815 | 0.00697 | -0.059 | 117
4.5 | 0.873 | 0.00771 | -0.06 | 113.17
5 | 0.929 | 0.0079 | -0.06 | 117.522
5.5 | 0.984 | 0.00815 | -0.061 | 120.705
6 | 1.019 | 0.0153 | -0.06 | 66.63
6.5 | 1.069 | 0.01612 | -0.061 | 66.309
7 | 1.116 | 0.01712 | -0.061 | 65.195
7.5 | 1.161 | 0.01806 | -0.062 | 64.261
8 | 1.202 | 0.01907 | -0.062 | 63.024
8.5 | 1.24 | 0.02024 | -0.062 | 61.254
9 | 1.273 | 0.02153 | -0.063 | 59.136
9.5 | 1.298 | 0.02307 | -0.063 | 56.255
10 | 1.316 | 0.02451 | -0.064 | 53.688
10.5 | 1.326 | 0.02631 | -0.064 | 50.392
11 | 1.329 | 0.02795 | -0.064 | 47.544
11.5 | 1.322 | 0.03033 | -0.065 | 43.595
12 | 1.302 | 0.03337 | -0.064 | 39.005
12.5 | 1.097 | 0.08721 | -0.036 | 12.583
13 | 1.062 | 0.09388 | -0.033 | 11.309
13.5 | 1.02 | 0.10147 | -0.033 | 10.049
14 | 0.969 | 0.11096 | -0.032 | 8.732
14.5 | 0.911 | 0.1189 | -0.031 | 7.664
15 | 0.847 | 0.12958 | -0.031 | 6.534
15.5 | 0.776 | 0.13886 | -0.03 | 5.589
16 | 0.701 | 0.15289 | -0.029 | 4.582

## 38. Re 750k Mach 0.25 (2)
BIGFOIL.COM POLAR EXPORT
NACA64-414 a=0.5
NACA64-414 a=0.5 |  |  |  | Cl Max: | 1.2829 | at alpha= | 15.5 | deg
XFOIL ncrit=9 |  |  |  | L/D Max: | 127.807 | at alpha= | 5.5 | deg
Re: | 750000 |  |  | Cd Min: | 0.23925 | at alpha= | 20 | deg
Mach: | 0.25 |  |  | Cl=0 at alpha= | -2.6755 | deg
|  |  |  | @ Cl=0.1, Cd= | 0.0072725
|  |  |  | @ Cl=0.4, Cd= | 0.00695
|  |  |  | @ Cl=0.6, Cd= | 0.0071056
alpha (deg) | Cl | Cd | Cm | Cl/Cd
-15 | -0.4776 | 0.15899 | -0.01 | -3.004
-14.5 | -0.4658 | 0.15021 | -0.0138 | -3.101
-13.5 | -0.419 | 0.13684 | -0.0235 | -3.062
-13 | -0.4255 | 0.12521 | -0.03 | -3.3983
-12.5 | -0.4284 | 0.1146 | -0.0343 | -3.7382
-12 | -0.4154 | 0.10871 | -0.0366 | -3.8212
-11.5 | -0.4034 | 0.10261 | -0.0394 | -3.9314
-11 | -0.4126 | 0.08997 | -0.0476 | -4.586
-10.5 | -0.6388 | 0.04227 | -0.0757 | -15.1124
-10 | -0.6724 | 0.03689 | -0.0717 | -18.2272
-9 | -0.652 | 0.02796 | -0.0659 | -23.319
-8.5 | -0.6212 | 0.02394 | -0.0637 | -25.9482
-8 | -0.5798 | 0.02079 | -0.062 | -27.8884
-7.5 | -0.533 | 0.01804 | -0.0607 | -29.5455
-7 | -0.4824 | 0.01605 | -0.0598 | -30.0561
-6 | -0.3738 | 0.0138 | -0.0586 | -27.087
-5.5 | -0.3205 | 0.01259 | -0.0579 | -25.4567
-5 | -0.2656 | 0.01166 | -0.0575 | -22.7787
-4.5 | -0.2088 | 0.01107 | -0.0574 | -18.8618
-4 | -0.152 | 0.01034 | -0.0572 | -14.7002
-3.5 | -0.0938 | 0.00995 | -0.0574 | -9.4271
-3 | -0.0357 | 0.00938 | -0.0575 | -3.806
-2 | 0.0743 | 0.00732 | -0.058 | 10.1503
-1.5 | 0.1338 | 0.00721 | -0.0583 | 18.5576
-1 | 0.1936 | 0.00713 | -0.0588 | 27.1529
-0.5 | 0.2526 | 0.007 | -0.059 | 36.0857
0 | 0.312 | 0.007 | -0.0594 | 44.5714
0.5 | 0.3719 | 0.00695 | -0.0599 | 53.5108
1 | 0.4313 | 0.00695 | -0.0602 | 62.0576
1.5 | 0.4905 | 0.00699 | -0.0605 | 70.1717
2 | 0.5494 | 0.00701 | -0.0607 | 78.3738
2.5 | 0.6076 | 0.00712 | -0.0607 | 85.3371
3 | 0.6651 | 0.00714 | -0.0605 | 93.1513
3.5 | 0.7207 | 0.00722 | -0.0598 | 99.8199
4 | 0.7745 | 0.00719 | -0.0587 | 107.7191
4.5 | 0.8341 | 0.00722 | -0.0588 | 115.5263
5 | 0.9105 | 0.00731 | -0.0628 | 124.5554
5.5 | 0.9675 | 0.00757 | -0.0628 | 127.8071
6 | 1.018 | 0.00815 | -0.0617 | 124.908
6.5 | 1.0417 | 0.01045 | -0.0571 | 99.6842
7 | 1.0547 | 0.01286 | -0.051 | 82.014
7.5 | 1.0599 | 0.01481 | -0.0436 | 71.5665
8 | 1.0712 | 0.01701 | -0.0382 | 62.9747
8.5 | 1.0905 | 0.01917 | -0.0344 | 56.8858
9 | 1.114 | 0.02129 | -0.0313 | 52.325
9.5 | 1.1295 | 0.02411 | -0.028 | 46.8478
10 | 1.153 | 0.02652 | -0.0256 | 43.4766
10.5 | 1.1697 | 0.02954 | -0.0231 | 39.5972
11 | 1.1791 | 0.03328 | -0.0204 | 35.4297
11.5 | 1.199 | 0.03636 | -0.0186 | 32.9758
12 | 1.216 | 0.03985 | -0.017 | 30.5144
12.5 | 1.2196 | 0.04467 | -0.0151 | 27.3024
13 | 1.2385 | 0.04841 | -0.0141 | 25.5836
13.5 | 1.2551 | 0.05252 | -0.0134 | 23.8976
14 | 1.2678 | 0.05724 | -0.013 | 22.1488
14.5 | 1.2697 | 0.0632 | -0.0126 | 20.0902
15 | 1.2795 | 0.06885 | -0.0132 | 18.5839
15.5 | 1.2829 | 0.07551 | -0.0144 | 16.9898
16 | 1.2819 | 0.08311 | -0.0163 | 15.4241
16.5 | 1.2772 | 0.09159 | -0.0192 | 13.9448
17 | 1.2584 | 0.10259 | -0.0235 | 12.2663
17.5 | 1.237 | 0.11485 | -0.0293 | 10.7706
18 | 1.2139 | 0.12835 | -0.0367 | 9.4577
18.5 | 1.1848 | 0.14371 | -0.046 | 8.2444
19 | 1.1523 | 0.16098 | -0.0572 | 7.158
19.5 | 1.1063 | 0.18303 | -0.0717 | 6.0444
20 | 0.987 | 0.23925 | -0.1009 | 4.1254

## 39. Re 750k Mach 0.50 (1)
BIGFOIL.COM POLAR EXPORT
NACA64-414 a=0.5
NACA64-414 a=0.5 |  |  |  | Cl Max: | 1.222 | at alpha= | 8 | deg
JavaFoil+Calcfoil stall+Eppler ext transition |  |  |  | L/D Max: | 111.324 | at alpha= | 5 | deg
Re: | 750000 |  |  | Cd Min: | 0.00725 | at alpha= | -1.5 | deg
Mach: | 0.5 |  |  | Cl=0 at alpha= | -2.5942 | deg
|  |  |  | @ Cl=0.1, Cd= | 0.00881
|  |  |  | @ Cl=0.4, Cd= | 0.0075151
|  |  |  | @ Cl=0.6, Cd= | 0.0079752
alpha (deg) | Cl | Cd | Cm | Cl/Cd
-20 | -0.963 | 0.20842 | -0.02 | -4.618
-19.5 | -0.936 | 0.20388 | -0.021 | -4.589
-19 | -0.909 | 0.19966 | -0.021 | -4.552
-18.5 | -0.882 | 0.19007 | -0.021 | -4.642
-18 | -0.853 | 0.18485 | -0.02 | -4.613
-17.5 | -0.825 | 0.17884 | -0.021 | -4.616
-17 | -0.798 | 0.17603 | -0.021 | -4.534
-16.5 | -0.771 | 0.17185 | -0.021 | -4.486
-16 | -0.744 | 0.16153 | -0.021 | -4.605
-15.5 | -0.715 | 0.15695 | -0.021 | -4.557
-15 | -0.687 | 0.14743 | -0.021 | -4.663
-14.5 | -0.66 | 0.14517 | -0.021 | -4.548
-14 | -0.633 | 0.14375 | -0.021 | -4.402
-13.5 | -0.605 | 0.13893 | -0.021 | -4.357
-13 | -0.578 | 0.13086 | -0.022 | -4.417
-12.5 | -0.549 | 0.12587 | -0.02 | -4.363
-12 | -0.522 | 0.12001 | -0.021 | -4.347
-11.5 | -0.494 | 0.11362 | -0.021 | -4.349
-11 | -0.467 | 0.11038 | -0.021 | -4.227
-10.5 | -0.439 | 0.10741 | -0.022 | -4.087
-10 | -0.412 | 0.10225 | -0.022 | -4.025
-9.5 | -0.383 | 0.10069 | -0.02 | -3.804
-9 | -0.355 | 0.09309 | -0.02 | -3.818
-8.5 | -0.328 | 0.08841 | -0.021 | -3.708
-8 | -0.3 | 0.08569 | -0.021 | -3.502
-7.5 | -0.414 | 0.05671 | -0.021 | -7.297
-7 | -0.419 | 0.04979 | -0.022 | -8.416
-6.5 | -0.393 | 0.04613 | -0.024 | -8.509
-6 | -0.353 | 0.0423 | -0.025 | -8.353
-5.5 | -0.383 | 0.01142 | -0.053 | -33.526
-5 | -0.322 | 0.01104 | -0.054 | -29.178
-4.5 | -0.258 | 0.01066 | -0.055 | -24.238
-4 | -0.192 | 0.0103 | -0.055 | -18.667
-3.5 | -0.125 | 0.00995 | -0.056 | -12.542
-3 | -0.056 | 0.00974 | -0.057 | -5.779
-2.5 | 0.013 | 0.00946 | -0.058 | 1.362
-2 | 0.083 | 0.00932 | -0.058 | 8.856
-1.5 | 0.152 | 0.00725 | -0.059 | 21.026
-1 | 0.223 | 0.00729 | -0.06 | 30.562
-0.5 | 0.293 | 0.00735 | -0.06 | 39.824
0 | 0.363 | 0.00744 | -0.061 | 48.733
0.5 | 0.432 | 0.00758 | -0.062 | 57.068
1 | 0.502 | 0.00776 | -0.062 | 64.759
1.5 | 0.572 | 0.00792 | -0.063 | 72.256
2 | 0.638 | 0.00805 | -0.063 | 79.165
2.5 | 0.705 | 0.00786 | -0.064 | 89.671
3 | 0.772 | 0.00803 | -0.064 | 96.194
3.5 | 0.834 | 0.00825 | -0.065 | 101.088
4 | 0.898 | 0.00852 | -0.066 | 105.372
4.5 | 0.96 | 0.00883 | -0.066 | 108.662
5 | 1.02 | 0.00916 | -0.067 | 111.324
5.5 | 1.06 | 0.0177 | -0.066 | 59.889
6 | 1.111 | 0.01903 | -0.066 | 58.399
6.5 | 1.157 | 0.02036 | -0.067 | 56.831
7 | 1.193 | 0.02186 | -0.067 | 54.589
7.5 | 1.218 | 0.02359 | -0.068 | 51.623
8 | 1.222 | 0.02577 | -0.068 | 47.404
8.5 | 1.188 | 0.02809 | -0.069 | 42.276
9 | 0.877 | 0.06834 | -0.026 | 12.827
9.5 | 0.661 | 0.09007 | -0.027 | 7.338
10 | 0.688 | 0.09952 | -0.03 | 6.917
10.5 | 0.715 | 0.10009 | -0.031 | 7.144
11 | 0.742 | 0.10568 | -0.031 | 7.017
11.5 | 0.769 | 0.11217 | -0.035 | 6.859
12 | 0.796 | 0.11886 | -0.035 | 6.695
12.5 | 0.822 | 0.12254 | -0.035 | 6.708
13 | 0.849 | 0.13014 | -0.036 | 6.523

## 40. Re 750k Mach 0.50 (2)
BIGFOIL.COM POLAR EXPORT
NACA64-414 a=0.5
NACA64-414 a=0.5 |  |  |  | Cl Max: | 1.1452 | at alpha= | 12 | deg
XFOIL ncrit=9 |  |  |  | L/D Max: | 124.075 | at alpha= | 5 | deg
Re: | 750000 |  |  | Cd Min: | 0.25768 | at alpha= | -20 | deg
Mach: | 0.5 |  |  | Cl=0 at alpha= | -2.7235 | deg
|  |  |  | @ Cl=0.1, Cd= | 0.0082307
|  |  |  | @ Cl=0.4, Cd= | 0.007626
|  |  |  | @ Cl=0.6, Cd= | 0.0077678
alpha (deg) | Cl | Cd | Cm | Cl/Cd
-20 | -0.6827 | 0.25768 | 0.0456 | -2.6494
-19.5 | -0.6594 | 0.24944 | 0.0402 | -2.6435
-19 | -0.6374 | 0.24035 | 0.0342 | -2.652
-18.5 | -0.6171 | 0.23129 | 0.028 | -2.6681
-18 | -0.5917 | 0.22377 | 0.0241 | -2.6442
-17.5 | -0.568 | 0.21636 | 0.0192 | -2.6253
-17 | -0.5482 | 0.20702 | 0.0129 | -2.6481
-16.5 | -0.5305 | 0.19786 | 0.0065 | -2.6812
-16 | -0.5034 | 0.19048 | 0.0033 | -2.6428
-15 | -0.4653 | 0.17345 | -0.0093 | -2.6826
-14.5 | -0.4461 | 0.16565 | -0.0114 | -2.693
-14 | -0.4247 | 0.15906 | -0.0144 | -2.6701
-13.5 | -0.4109 | 0.15062 | -0.0198 | -2.7281
-13 | -0.4019 | 0.14123 | -0.0259 | -2.8457
-12.5 | -0.3827 | 0.13326 | -0.0287 | -2.8718
-12 | -0.3624 | 0.12649 | -0.0319 | -2.865
-11.5 | -0.3468 | 0.11902 | -0.036 | -2.9138
-11 | -0.3455 | 0.1083 | -0.0438 | -3.1902
-10.5 | -0.3368 | 0.09925 | -0.0487 | -3.3935
-9.5 | -0.3252 | 0.08288 | -0.056 | -3.9237
-9 | -0.3396 | 0.07094 | -0.0634 | -4.7871
-8.5 | -0.3876 | 0.05125 | -0.0783 | -7.5629
-8 | -0.4216 | 0.04086 | -0.086 | -10.3182
-7.5 | -0.4543 | 0.03459 | -0.0848 | -13.1339
-7 | -0.4594 | 0.0293 | -0.0815 | -15.6792
-6.5 | -0.4413 | 0.02405 | -0.0783 | -18.3493
-6 | -0.402 | 0.01986 | -0.0755 | -20.2417
-5.5 | -0.349 | 0.01661 | -0.0731 | -21.0114
-5 | -0.2894 | 0.01449 | -0.0711 | -19.9724
-4.5 | -0.2294 | 0.0129 | -0.0695 | -17.7829
-4 | -0.1665 | 0.01184 | -0.0682 | -14.0625
-3.5 | -0.1031 | 0.01091 | -0.0672 | -9.45
-3 | -0.0365 | 0.01036 | -0.0669 | -3.5232
-2.5 | 0.0295 | 0.00981 | -0.0666 | 3.0071
-2 | 0.0897 | 0.00832 | -0.0666 | 10.7812
-1.5 | 0.1543 | 0.00776 | -0.0666 | 19.884
-1 | 0.2229 | 0.00768 | -0.0669 | 29.0234
-0.5 | 0.2905 | 0.0076 | -0.0671 | 38.2237
0 | 0.3586 | 0.00762 | -0.0675 | 47.0604
0.5 | 0.4272 | 0.00763 | -0.068 | 55.9895
1 | 0.4955 | 0.00768 | -0.0684 | 64.5182
1.5 | 0.5634 | 0.00773 | -0.0688 | 72.8849
2 | 0.6312 | 0.0078 | -0.0689 | 80.9231
2.5 | 0.6987 | 0.00795 | -0.0689 | 87.8868
3 | 0.7655 | 0.00804 | -0.0686 | 95.2114
3.5 | 0.831 | 0.00815 | -0.0677 | 101.9632
4 | 0.894 | 0.00818 | -0.0661 | 109.291
4.5 | 0.9527 | 0.00814 | -0.0633 | 117.0393
5 | 1.0323 | 0.00832 | -0.0648 | 124.0745
5.5 | 1.0954 | 0.00895 | -0.0636 | 122.3911
6 | 1.0839 | 0.0117 | -0.0523 | 92.641
7 | 1.0419 | 0.02005 | -0.0347 | 51.9651
7.5 | 1.0425 | 0.02419 | -0.0298 | 43.0963
8 | 1.057 | 0.02778 | -0.026 | 38.049
8.5 | 1.07 | 0.03167 | -0.0225 | 33.7859
9 | 1.0881 | 0.03551 | -0.0196 | 30.6421
9.5 | 1.0958 | 0.04038 | -0.0169 | 27.1372
10 | 1.111 | 0.04493 | -0.0145 | 24.7274
10.5 | 1.126 | 0.04974 | -0.0124 | 22.6377
11 | 1.1349 | 0.05529 | -0.0106 | 20.5263
11.5 | 1.1445 | 0.06122 | -0.009 | 18.6949
12 | 1.1452 | 0.06865 | -0.0088 | 16.6817
12.5 | 1.1346 | 0.07799 | -0.0107 | 14.548
13 | 1.1155 | 0.08915 | -0.0147 | 12.5126
13.5 | 1.0894 | 0.10221 | -0.0212 | 10.6584
14 | 1.0583 | 0.11736 | -0.0299 | 9.0176
14.5 | 1.0278 | 0.13381 | -0.0405 | 7.681
15 | 0.9964 | 0.15202 | -0.0524 | 6.5544
15.5 | 0.9667 | 0.17196 | -0.0647 | 5.6217
16 | 0.9608 | 0.187 | -0.0737 | 5.138
16.5 | 0.9688 | 0.19839 | -0.0806 | 4.8833
17 | 0.9764 | 0.2104 | -0.0877 | 4.6407

## 41. Re 1M Mach 0.00 (1)
BIGFOIL.COM POLAR EXPORT
NACA64-414 a=0.5
NACA64-414 a=0.5 |  |  |  | Cl Max: | 1.38 | at alpha= | 12 | deg
JavaFoil+Calcfoil stall+Eppler ext transition |  |  |  | L/D Max: | 138.414 | at alpha= | 5.5 | deg
Re: | 1000000 |  |  | Cd Min: | 0.0064 | at alpha= | -1.5 | deg
Mach: | 0 |  |  | Cl=0 at alpha= | -2.5917 | deg
|  |  |  | @ Cl=0.1, Cd= | 0.007456
|  |  |  | @ Cl=0.4, Cd= | 0.0065975
|  |  |  | @ Cl=0.6, Cd= | 0.0065487
alpha (deg) | Cl | Cd | Cm | Cl/Cd
-19.5 | -0.612 | 0.1871 | -0.014 | -3.268
-19 | -0.632 | 0.17817 | -0.014 | -3.548
-18.5 | -0.653 | 0.17133 | -0.015 | -3.809
-18 | -0.672 | 0.16046 | -0.015 | -4.19
-17.5 | -0.691 | 0.15173 | -0.015 | -4.554
-17 | -0.709 | 0.14271 | -0.016 | -4.965
-16.5 | -0.724 | 0.13578 | -0.016 | -5.336
-16 | -0.738 | 0.12866 | -0.016 | -5.74
-15.5 | -0.75 | 0.11971 | -0.016 | -6.266
-15 | -0.758 | 0.11353 | -0.017 | -6.681
-14.5 | -0.761 | 0.1071 | -0.017 | -7.105
-14 | -0.761 | 0.10117 | -0.018 | -7.525
-13.5 | -0.758 | 0.09552 | -0.018 | -7.932
-13 | -0.751 | 0.0902 | -0.018 | -8.33
-12.5 | -0.741 | 0.08461 | -0.019 | -8.76
-12 | -0.725 | 0.07946 | -0.019 | -9.122
-11.5 | -0.705 | 0.07527 | -0.019 | -9.369
-11 | -0.682 | 0.07034 | -0.019 | -9.701
-10.5 | -0.658 | 0.06625 | -0.02 | -9.928
-10 | -0.629 | 0.06215 | -0.02 | -10.127
-9.5 | -0.6 | 0.05746 | -0.022 | -10.447
-9 | -0.571 | 0.05202 | -0.025 | -10.976
-8.5 | -0.657 | 0.01173 | -0.043 | -56.035
-8 | -0.61 | 0.01127 | -0.043 | -54.115
-7.5 | -0.561 | 0.011 | -0.044 | -50.95
-7 | -0.509 | 0.01061 | -0.045 | -47.973
-6.5 | -0.455 | 0.01023 | -0.045 | -44.512
-6 | -0.4 | 0.00997 | -0.046 | -40.096
-5.5 | -0.343 | 0.00967 | -0.046 | -35.476
-5 | -0.286 | 0.00947 | -0.047 | -30.167
-4.5 | -0.227 | 0.00922 | -0.047 | -24.663
-4 | -0.168 | 0.009 | -0.048 | -18.711
-3.5 | -0.109 | 0.00884 | -0.049 | -12.315
-3 | -0.049 | 0.00861 | -0.049 | -5.689
-2.5 | 0.011 | 0.00849 | -0.05 | 1.319
-2 | 0.072 | 0.00838 | -0.05 | 8.539
-1.5 | 0.132 | 0.0064 | -0.051 | 20.647
-1 | 0.193 | 0.00645 | -0.052 | 29.922
-0.5 | 0.253 | 0.00649 | -0.052 | 39.021
0 | 0.314 | 0.0065 | -0.053 | 48.293
0.5 | 0.375 | 0.00656 | -0.053 | 57.053
1 | 0.435 | 0.00665 | -0.054 | 65.447
1.5 | 0.495 | 0.00673 | -0.055 | 73.651
2 | 0.556 | 0.00649 | -0.055 | 85.576
2.5 | 0.616 | 0.00657 | -0.056 | 93.797
3 | 0.676 | 0.00663 | -0.057 | 101.974
3.5 | 0.734 | 0.0068 | -0.057 | 107.84
4 | 0.793 | 0.00691 | -0.058 | 114.679
4.5 | 0.851 | 0.00705 | -0.058 | 120.683
5 | 0.907 | 0.00703 | -0.059 | 128.951
5.5 | 0.962 | 0.00695 | -0.059 | 138.414
6 | 1.014 | 0.0075 | -0.06 | 135.117
6.5 | 1.044 | 0.01439 | -0.059 | 72.58
7 | 1.092 | 0.01518 | -0.06 | 71.954
7.5 | 1.138 | 0.01594 | -0.06 | 71.373
8 | 1.181 | 0.01678 | -0.06 | 70.416
8.5 | 1.222 | 0.0177 | -0.061 | 69.062
9 | 1.26 | 0.01874 | -0.061 | 67.235
9.5 | 1.291 | 0.01986 | -0.062 | 65.015
10 | 1.319 | 0.02102 | -0.062 | 62.723
10.5 | 1.342 | 0.02231 | -0.062 | 60.124
11 | 1.359 | 0.02384 | -0.063 | 57.012
11.5 | 1.372 | 0.02535 | -0.063 | 54.128
12 | 1.38 | 0.02716 | -0.064 | 50.812
12.5 | 1.378 | 0.02892 | -0.064 | 47.642
13 | 1.369 | 0.03102 | -0.064 | 44.133
13.5 | 1.353 | 0.03338 | -0.064 | 40.547
14 | 1.332 | 0.03629 | -0.065 | 36.714
14.5 | 1.302 | 0.04052 | -0.064 | 32.138
15 | 1.265 | 0.04609 | -0.064 | 27.449
15.5 | 1.105 | 0.10576 | -0.046 | 10.446
16 | 1.065 | 0.11844 | -0.041 | 8.995
16.5 | 1.033 | 0.12778 | -0.039 | 8.081
17 | 0.999 | 0.13714 | -0.037 | 7.282

## 42. Re 1M Mach 0.00 (2)
BIGFOIL.COM POLAR EXPORT
NACA64-414 a=0.5
NACA64-414 a=0.5 |  |  |  | Cl Max: | 1.4094 | at alpha= | 18.5 | deg
XFOIL ncrit=9 |  |  |  | L/D Max: | 138.676 | at alpha= | 5.5 | deg
Re: | 1000000 |  |  | Cd Min: | 0.23029 | at alpha= | -20 | deg
Mach: | 0 |  |  | Cl=0 at alpha= | -2.6633 | deg
|  |  |  | @ Cl=0.1, Cd= | 0.00656
|  |  |  | @ Cl=0.4, Cd= | 0.0061345
|  |  |  | @ Cl=0.6, Cd= | 0.0061866
alpha (deg) | Cl | Cd | Cm | Cl/Cd
-20 | -0.6248 | 0.23029 | 0.0341 | -2.7131
-19.5 | -0.6131 | 0.22031 | 0.0284 | -2.7829
-19 | -0.5972 | 0.21302 | 0.0245 | -2.8035
-18.5 | -0.5776 | 0.20803 | 0.021 | -2.7765
-18 | -0.5594 | 0.20215 | 0.017 | -2.7673
-17 | -0.537 | 0.1837 | 0.0073 | -2.9232
-16.5 | -0.5167 | 0.17883 | 0.0042 | -2.8893
-16 | -0.5007 | 0.17217 | 0.0003 | -2.9082
-15.5 | -0.499 | 0.1599 | -0.0064 | -3.1207
-15 | -0.4853 | 0.15305 | -0.0094 | -3.1709
-14.5 | -0.7718 | 0.06922 | -0.0525 | -11.15
-14 | -0.8171 | 0.05397 | -0.0641 | -15.1399
-13.5 | -0.8788 | 0.03947 | -0.0744 | -22.265
-13 | -0.92 | 0.03303 | -0.0715 | -27.8535
-12.5 | -0.9327 | 0.02963 | -0.0661 | -31.4782
-12 | -0.9113 | 0.02793 | -0.0631 | -32.628
-11.5 | -0.8795 | 0.02652 | -0.0613 | -33.1637
-11 | -0.8459 | 0.02457 | -0.0596 | -34.4282
-10.5 | -0.8087 | 0.0225 | -0.0581 | -35.9422
-9.5 | -0.7195 | 0.01971 | -0.0563 | -36.5043
-9 | -0.6782 | 0.01692 | -0.0553 | -40.0827
-8.5 | -0.6285 | 0.01593 | -0.0549 | -39.4539
-8 | -0.5777 | 0.01496 | -0.0545 | -38.6163
-7.5 | -0.526 | 0.01405 | -0.0543 | -37.4377
-7 | -0.4726 | 0.01348 | -0.0541 | -35.0593
-6.5 | -0.4236 | 0.01198 | -0.0536 | -35.3589
-6 | -0.3697 | 0.01138 | -0.0536 | -32.4868
-5.5 | -0.315 | 0.01083 | -0.0537 | -29.0859
-5 | -0.2606 | 0.01021 | -0.0537 | -25.524
-4.5 | -0.2052 | 0.0097 | -0.0539 | -21.1546
-4 | -0.1487 | 0.0094 | -0.0542 | -15.8191
-3.5 | -0.0925 | 0.00896 | -0.0545 | -10.3237
-3 | -0.0365 | 0.00849 | -0.0548 | -4.2992
-2.5 | 0.0177 | 0.00754 | -0.0552 | 2.3475
-2 | 0.071 | 0.00664 | -0.0555 | 10.6928
-1.5 | 0.129 | 0.00648 | -0.0561 | 19.9074
-1 | 0.1868 | 0.00639 | -0.0566 | 29.2332
-0.5 | 0.2441 | 0.00629 | -0.057 | 38.8076
0 | 0.3015 | 0.00616 | -0.0575 | 48.9448
0.5 | 0.359 | 0.00617 | -0.0579 | 58.1848
1 | 0.4168 | 0.00612 | -0.0584 | 68.1046
1.5 | 0.4743 | 0.00611 | -0.0588 | 77.6268
2 | 0.5313 | 0.00617 | -0.0592 | 86.1102
2.5 | 0.5884 | 0.00617 | -0.0595 | 95.3647
3 | 0.6444 | 0.00625 | -0.0596 | 103.104
3.5 | 0.7001 | 0.00623 | -0.0596 | 112.3756
4 | 0.7538 | 0.00626 | -0.0591 | 120.4153
4.5 | 0.805 | 0.00631 | -0.0581 | 127.5753
5 | 0.8639 | 0.00644 | -0.059 | 134.146
5.5 | 0.9319 | 0.00672 | -0.0621 | 138.6756
6 | 0.9803 | 0.00741 | -0.0613 | 132.2942
6.5 | 1.01 | 0.00958 | -0.0582 | 105.428
7 | 1.0399 | 0.01139 | -0.055 | 91.2994
7.5 | 1.069 | 0.01291 | -0.0516 | 82.804
8 | 1.0923 | 0.01422 | -0.0471 | 76.8143
8.5 | 1.1145 | 0.01544 | -0.0425 | 72.1826
9 | 1.1361 | 0.01701 | -0.0387 | 66.7901
9.5 | 1.1648 | 0.01838 | -0.0361 | 63.3732
10 | 1.1842 | 0.02046 | -0.0328 | 57.8788
10.5 | 1.2104 | 0.02225 | -0.0306 | 54.4
11 | 1.2343 | 0.0243 | -0.0284 | 50.7942
11.5 | 1.2488 | 0.02714 | -0.0258 | 46.0133
12 | 1.2695 | 0.02963 | -0.0239 | 42.8451
12.5 | 1.292 | 0.03207 | -0.0224 | 40.2869
13 | 1.3102 | 0.03496 | -0.0209 | 37.4771
13.5 | 1.3227 | 0.03851 | -0.0194 | 34.3469
14 | 1.3313 | 0.04263 | -0.0181 | 31.2292
14.5 | 1.3519 | 0.04577 | -0.0176 | 29.5368
15 | 1.3675 | 0.04954 | -0.0172 | 27.604
15.5 | 1.3821 | 0.05356 | -0.0171 | 25.8047
16 | 1.385 | 0.05909 | -0.0172 | 23.4388
16.5 | 1.3867 | 0.065 | -0.0176 | 21.3338
17 | 1.3956 | 0.07031 | -0.0185 | 19.8492
17.5 | 1.4062 | 0.07557 | -0.0197 | 18.6079
18 | 1.409 | 0.08212 | -0.0215 | 17.1578
18.5 | 1.4094 | 0.08923 | -0.0238 | 15.7951
19 | 1.403 | 0.09766 | -0.0269 | 14.3662
19.5 | 1.3796 | 0.10916 | -0.0316 | 12.6383
20 | 1.3741 | 0.11822 | -0.036 | 11.6232

## 43. Re 1M Mach 0.10 (1)
BIGFOIL.COM POLAR EXPORT
NACA64-414 a=0.5
NACA64-414 a=0.5 |  |  |  | Cl Max: | 1.373 | at alpha= | 12 | deg
JavaFoil+Calcfoil stall+Eppler ext transition |  |  |  | L/D Max: | 144.482 | at alpha= | 5.5 | deg
Re: | 1000000 |  |  | Cd Min: | 0.00643 | at alpha= | -1.5 | deg
Mach: | 0.1 |  |  | Cl=0 at alpha= | -2.5917 | deg
|  |  |  | @ Cl=0.1, Cd= | 0.0074849
|  |  |  | @ Cl=0.4, Cd= | 0.0066118
|  |  |  | @ Cl=0.6, Cd= | 0.0065478
alpha (deg) | Cl | Cd | Cm | Cl/Cd
-19 | -0.583 | 0.18773 | -0.014 | -3.105
-18.5 | -0.606 | 0.17357 | -0.014 | -3.493
-18 | -0.629 | 0.16763 | -0.015 | -3.754
-17.5 | -0.652 | 0.15312 | -0.015 | -4.255
-17 | -0.673 | 0.1476 | -0.015 | -4.557
-16.5 | -0.692 | 0.13757 | -0.016 | -5.031
-16 | -0.71 | 0.13154 | -0.016 | -5.398
-15.5 | -0.725 | 0.12427 | -0.017 | -5.837
-15 | -0.737 | 0.11529 | -0.017 | -6.391
-14.5 | -0.743 | 0.10917 | -0.017 | -6.808
-14 | -0.746 | 0.10245 | -0.017 | -7.28
-13.5 | -0.745 | 0.09633 | -0.018 | -7.738
-13 | -0.741 | 0.09002 | -0.018 | -8.234
-12.5 | -0.733 | 0.08544 | -0.018 | -8.584
-12 | -0.719 | 0.07975 | -0.019 | -9.02
-11.5 | -0.701 | 0.07501 | -0.019 | -9.351
-11 | -0.68 | 0.07098 | -0.019 | -9.579
-10.5 | -0.656 | 0.06674 | -0.019 | -9.823
-10 | -0.629 | 0.06239 | -0.02 | -10.074
-9.5 | -0.6 | 0.05831 | -0.021 | -10.284
-9 | -0.569 | 0.0538 | -0.023 | -10.567
-8.5 | -0.653 | 0.01127 | -0.043 | -57.914
-8 | -0.612 | 0.01134 | -0.044 | -53.927
-7.5 | -0.562 | 0.01103 | -0.044 | -50.982
-7 | -0.511 | 0.01062 | -0.045 | -48.105
-6.5 | -0.457 | 0.01033 | -0.045 | -44.221
-6 | -0.401 | 0.00999 | -0.046 | -40.184
-5.5 | -0.345 | 0.0097 | -0.046 | -35.521
-5 | -0.287 | 0.00948 | -0.047 | -30.26
-4.5 | -0.228 | 0.00922 | -0.048 | -24.764
-4 | -0.169 | 0.009 | -0.048 | -18.783
-3.5 | -0.109 | 0.00884 | -0.049 | -12.371
-3 | -0.049 | 0.00866 | -0.049 | -5.68
-2.5 | 0.011 | 0.00848 | -0.05 | 1.326
-2 | 0.072 | 0.00838 | -0.051 | 8.581
-1.5 | 0.133 | 0.00643 | -0.051 | 20.632
-1 | 0.194 | 0.00648 | -0.052 | 29.94
-0.5 | 0.255 | 0.00652 | -0.052 | 39.039
0 | 0.316 | 0.00654 | -0.053 | 48.285
0.5 | 0.376 | 0.0066 | -0.054 | 57.063
1 | 0.437 | 0.00663 | -0.054 | 65.982
1.5 | 0.498 | 0.00674 | -0.055 | 73.862
2 | 0.559 | 0.0065 | -0.056 | 85.934
2.5 | 0.619 | 0.00657 | -0.056 | 94.269
3 | 0.68 | 0.00671 | -0.057 | 101.365
3.5 | 0.737 | 0.00681 | -0.057 | 108.334
4 | 0.796 | 0.00692 | -0.058 | 115.149
4.5 | 0.855 | 0.00714 | -0.059 | 119.728
5 | 0.911 | 0.00708 | -0.059 | 128.669
5.5 | 0.966 | 0.00668 | -0.06 | 144.482
6 | 1.018 | 0.00755 | -0.06 | 134.81
6.5 | 1.049 | 0.01452 | -0.059 | 72.232
7 | 1.096 | 0.01532 | -0.06 | 71.569
7.5 | 1.142 | 0.0161 | -0.06 | 70.918
8 | 1.185 | 0.01695 | -0.061 | 69.913
8.5 | 1.225 | 0.01789 | -0.061 | 68.492
9 | 1.263 | 0.01895 | -0.062 | 66.637
9.5 | 1.293 | 0.02009 | -0.062 | 64.374
10 | 1.32 | 0.02131 | -0.062 | 61.928
10.5 | 1.341 | 0.02271 | -0.063 | 59.033
11 | 1.357 | 0.02422 | -0.063 | 56.043
11.5 | 1.368 | 0.02579 | -0.063 | 53.046
12 | 1.373 | 0.02766 | -0.064 | 49.646
12.5 | 1.368 | 0.0295 | -0.064 | 46.365
13 | 1.355 | 0.03165 | -0.064 | 42.805
13.5 | 1.333 | 0.03474 | -0.064 | 38.39
14 | 1.307 | 0.03769 | -0.065 | 34.685
14.5 | 1.266 | 0.04398 | -0.064 | 28.784
15 | 1.188 | 0.06316 | -0.06 | 18.805
15.5 | 1.061 | 0.11416 | -0.041 | 9.295
16 | 1.026 | 0.12288 | -0.039 | 8.349
16.5 | 0.989 | 0.13236 | -0.036 | 7.47
17 | 0.952 | 0.14074 | -0.036 | 6.766

## 44. Re 1M Mach 0.10 (2)
BIGFOIL.COM POLAR EXPORT
NACA64-414 a=0.5
NACA64-414 a=0.5 |  |  |  | Cl Max: | 1.3959 | at alpha= | 18 | deg
XFOIL ncrit=9 |  |  |  | L/D Max: | 138.713 | at alpha= | 5.5 | deg
Re: | 1000000 |  |  | Cd Min: | 0.23109 | at alpha= | -20 | deg
Mach: | 0.1 |  |  | Cl=0 at alpha= | -2.6658 | deg
|  |  |  | @ Cl=0.1, Cd= | 0.0065769
|  |  |  | @ Cl=0.4, Cd= | 0.0061668
|  |  |  | @ Cl=0.6, Cd= | 0.0062012
alpha (deg) | Cl | Cd | Cm | Cl/Cd
-20 | -0.6263 | 0.23109 | 0.0345 | -2.7102
-19.5 | -0.6142 | 0.22117 | 0.0287 | -2.777
-19 | -0.5983 | 0.21374 | 0.0248 | -2.7992
-18.5 | -0.5784 | 0.20872 | 0.0213 | -2.7712
-18 | -0.5601 | 0.20285 | 0.0173 | -2.7612
-17 | -0.5371 | 0.18434 | 0.0075 | -2.9136
-16.5 | -0.5165 | 0.17947 | 0.0044 | -2.8779
-16 | -0.5003 | 0.17284 | 0.0005 | -2.8946
-15 | -0.4841 | 0.15373 | -0.0093 | -3.149
-14.5 | -0.466 | 0.14816 | -0.0124 | -3.1452
-14 | -0.7815 | 0.06062 | -0.0595 | -12.8918
-13.5 | -0.8337 | 0.04505 | -0.0727 | -18.5061
-13 | -0.8739 | 0.03696 | -0.0742 | -23.6445
-12.5 | -0.897 | 0.03216 | -0.071 | -27.8918
-12 | -0.896 | 0.02979 | -0.0661 | -30.0772
-11.5 | -0.8698 | 0.02821 | -0.0637 | -30.833
-11 | -0.8403 | 0.02611 | -0.0617 | -32.1831
-10.5 | -0.8072 | 0.02366 | -0.0598 | -34.1167
-10 | -0.7678 | 0.02159 | -0.0584 | -35.5628
-9.5 | -0.7225 | 0.02013 | -0.0575 | -35.8917
-9 | -0.681 | 0.01739 | -0.0563 | -39.1604
-8.5 | -0.6316 | 0.01626 | -0.0558 | -38.8438
-8 | -0.5806 | 0.01524 | -0.0554 | -38.0971
-7.5 | -0.5288 | 0.01425 | -0.055 | -37.1088
-7 | -0.4754 | 0.01358 | -0.0548 | -35.0074
-6.5 | -0.4259 | 0.01212 | -0.0542 | -35.1403
-6 | -0.3718 | 0.01147 | -0.0541 | -32.415
-5.5 | -0.3169 | 0.0109 | -0.0541 | -29.0734
-5 | -0.2618 | 0.01031 | -0.0542 | -25.3928
-4.5 | -0.2064 | 0.00975 | -0.0543 | -21.1692
-4 | -0.1495 | 0.00942 | -0.0546 | -15.8705
-3.5 | -0.093 | 0.00898 | -0.0549 | -10.3563
-3 | -0.0365 | 0.00853 | -0.0552 | -4.279
-2.5 | 0.0181 | 0.00762 | -0.0556 | 2.3753
-2 | 0.0716 | 0.00665 | -0.0559 | 10.7669
-1.5 | 0.1299 | 0.0065 | -0.0564 | 19.9846
-1 | 0.1879 | 0.00642 | -0.0569 | 29.2679
-0.5 | 0.2457 | 0.0063 | -0.0574 | 39
0 | 0.3035 | 0.00619 | -0.0578 | 49.0307
0.5 | 0.3613 | 0.0062 | -0.0583 | 58.2742
1 | 0.4195 | 0.00615 | -0.0588 | 68.2114
1.5 | 0.4773 | 0.00614 | -0.0592 | 77.7362
2 | 0.5347 | 0.00619 | -0.0595 | 86.3813
2.5 | 0.5921 | 0.00619 | -0.0599 | 95.6543
3 | 0.6486 | 0.00627 | -0.06 | 103.445
3.5 | 0.7046 | 0.00626 | -0.06 | 112.5559
4 | 0.7586 | 0.00629 | -0.0595 | 120.6041
4.5 | 0.8101 | 0.00635 | -0.0585 | 127.5748
5 | 0.869 | 0.00647 | -0.0591 | 134.3122
5.5 | 0.9377 | 0.00676 | -0.0623 | 138.713
6 | 0.9855 | 0.00752 | -0.0614 | 131.0505
6.5 | 1.014 | 0.00975 | -0.058 | 104
7 | 1.0427 | 0.01159 | -0.0546 | 89.9655
7.5 | 1.071 | 0.0131 | -0.0509 | 81.7557
8 | 1.0911 | 0.01442 | -0.0457 | 75.6657
8.5 | 1.1138 | 0.01573 | -0.0414 | 70.8074
9 | 1.1361 | 0.01736 | -0.0377 | 65.4435
9.5 | 1.1641 | 0.01885 | -0.035 | 61.756
10 | 1.1821 | 0.0211 | -0.0317 | 56.0237
10.5 | 1.2092 | 0.02291 | -0.0296 | 52.7804
11 | 1.2325 | 0.02506 | -0.0274 | 49.182
11.5 | 1.243 | 0.0283 | -0.0245 | 43.9223
12 | 1.2671 | 0.03062 | -0.0229 | 41.3815
12.5 | 1.2886 | 0.03322 | -0.0214 | 38.7899
13 | 1.306 | 0.03628 | -0.0199 | 35.9978
13.5 | 1.3142 | 0.04035 | -0.0183 | 32.57
14 | 1.3275 | 0.04417 | -0.0173 | 30.0543
14.5 | 1.3469 | 0.04756 | -0.0168 | 28.32
15 | 1.3617 | 0.05155 | -0.0164 | 26.4151
15.5 | 1.3739 | 0.05598 | -0.0164 | 24.5427
16 | 1.3673 | 0.06278 | -0.0166 | 21.7792
16.5 | 1.3799 | 0.06763 | -0.0173 | 20.4037
17 | 1.3861 | 0.07348 | -0.0183 | 18.8636
17.5 | 1.395 | 0.07917 | -0.0198 | 17.6203
18 | 1.3959 | 0.08624 | -0.022 | 16.1862
18.5 | 1.3916 | 0.0943 | -0.0248 | 14.7572
19 | 1.3744 | 0.10474 | -0.0289 | 13.122
19.5 | 1.3614 | 0.11498 | -0.0335 | 11.8403
20 | 1.3516 | 0.12513 | -0.0387 | 10.8016

## 45. Re 1M Mach 0.25 (1)
BIGFOIL.COM POLAR EXPORT
NACA64-414 a=0.5
NACA64-414 a=0.5 |  |  |  | Cl Max: | 1.332 | at alpha= | 11 | deg
JavaFoil+Calcfoil stall+Eppler ext transition |  |  |  | L/D Max: | 130.676 | at alpha= | 5.5 | deg
Re: | 1000000 |  |  | Cd Min: | 0.00651 | at alpha= | -1.5 | deg
Mach: | 0.25 |  |  | Cl=0 at alpha= | -2.5952 | deg
|  |  |  | @ Cl=0.1, Cd= | 0.0076307
|  |  |  | @ Cl=0.4, Cd= | 0.0066589
|  |  |  | @ Cl=0.6, Cd= | 0.006681
alpha (deg) | Cl | Cd | Cm | Cl/Cd
-17 | -0.334 | 0.19948 | -0.015 | -1.672
-16.5 | -0.394 | 0.17952 | -0.015 | -2.196
-16 | -0.45 | 0.17003 | -0.015 | -2.645
-15.5 | -0.501 | 0.14714 | -0.015 | -3.405
-15 | -0.546 | 0.13579 | -0.016 | -4.021
-14.5 | -0.581 | 0.12596 | -0.016 | -4.614
-14 | -0.611 | 0.1156 | -0.017 | -5.286
-13.5 | -0.635 | 0.10671 | -0.017 | -5.955
-13 | -0.654 | 0.09923 | -0.018 | -6.589
-12.5 | -0.666 | 0.09116 | -0.018 | -7.301
-12 | -0.667 | 0.08502 | -0.018 | -7.847
-11.5 | -0.662 | 0.07891 | -0.018 | -8.39
-11 | -0.652 | 0.0737 | -0.019 | -8.853
-10.5 | -0.638 | 0.06956 | -0.02 | -9.166
-10 | -0.618 | 0.06513 | -0.02 | -9.484
-9.5 | -0.594 | 0.06061 | -0.02 | -9.792
-9 | -0.566 | 0.05619 | -0.021 | -10.074
-8.5 | -0.535 | 0.05255 | -0.022 | -10.176
-8 | -0.611 | 0.01221 | -0.044 | -50.079
-7.5 | -0.571 | 0.01147 | -0.045 | -49.781
-7 | -0.52 | 0.01092 | -0.046 | -47.632
-6.5 | -0.466 | 0.01054 | -0.047 | -44.263
-6 | -0.41 | 0.01024 | -0.047 | -40.066
-5.5 | -0.353 | 0.00992 | -0.048 | -35.55
-5 | -0.294 | 0.00968 | -0.048 | -30.378
-4.5 | -0.234 | 0.00939 | -0.049 | -24.947
-4 | -0.174 | 0.00915 | -0.05 | -18.967
-3.5 | -0.112 | 0.00893 | -0.05 | -12.574
-3 | -0.051 | 0.00874 | -0.051 | -5.781
-2.5 | 0.012 | 0.00856 | -0.051 | 1.35
-2 | 0.074 | 0.00844 | -0.052 | 8.76
-1.5 | 0.136 | 0.00651 | -0.053 | 20.937
-1 | 0.199 | 0.00652 | -0.053 | 30.559
-0.5 | 0.262 | 0.00657 | -0.054 | 39.853
0 | 0.324 | 0.00661 | -0.055 | 49.055
0.5 | 0.387 | 0.00664 | -0.055 | 58.262
1 | 0.449 | 0.00673 | -0.056 | 66.784
1.5 | 0.512 | 0.00682 | -0.056 | 75.057
2 | 0.574 | 0.00666 | -0.057 | 86.221
2.5 | 0.636 | 0.00671 | -0.058 | 94.871
3 | 0.699 | 0.00681 | -0.058 | 102.576
3.5 | 0.758 | 0.00699 | -0.059 | 108.343
4 | 0.818 | 0.00714 | -0.06 | 114.638
4.5 | 0.876 | 0.00688 | -0.06 | 127.417
5 | 0.932 | 0.00734 | -0.061 | 127.097
5.5 | 0.988 | 0.00756 | -0.061 | 130.676
6 | 1.021 | 0.01445 | -0.06 | 70.691
6.5 | 1.071 | 0.01524 | -0.061 | 70.297
7 | 1.118 | 0.01618 | -0.061 | 69.105
7.5 | 1.163 | 0.01706 | -0.062 | 68.183
8 | 1.205 | 0.01802 | -0.062 | 66.87
8.5 | 1.243 | 0.01909 | -0.063 | 65.091
9 | 1.276 | 0.02032 | -0.063 | 62.787
9.5 | 1.301 | 0.02174 | -0.063 | 59.81
10 | 1.319 | 0.02308 | -0.064 | 57.129
10.5 | 1.329 | 0.02478 | -0.064 | 53.638
11 | 1.332 | 0.02642 | -0.065 | 50.414
11.5 | 1.326 | 0.02855 | -0.065 | 46.454
12 | 1.311 | 0.0307 | -0.065 | 42.699
12.5 | 1.272 | 0.03473 | -0.065 | 36.625
13 | 1.076 | 0.08744 | -0.042 | 12.303
13.5 | 1.023 | 0.09859 | -0.036 | 10.379
14 | 0.971 | 0.10774 | -0.034 | 9.008
14.5 | 0.912 | 0.1142 | -0.033 | 7.99
15 | 0.848 | 0.12629 | -0.033 | 6.711
15.5 | 0.777 | 0.13357 | -0.031 | 5.814
16 | 0.701 | 0.14908 | -0.031 | 4.703

## 46. Re 1M Mach 0.25 (2)
BIGFOIL.COM POLAR EXPORT
NACA64-414 a=0.5
NACA64-414 a=0.5 |  |  |  | Cl Max: | 1.3243 | at alpha= | 15 | deg
XFOIL ncrit=9 |  |  |  | L/D Max: | 138.245 | at alpha= | 5.5 | deg
Re: | 1000000 |  |  | Cd Min: | 0.17429 | at alpha= | 20 | deg
Mach: | 0.25 |  |  | Cl=0 at alpha= | -2.6784 | deg
|  |  |  | @ Cl=0.1, Cd= | 0.0066864
|  |  |  | @ Cl=0.4, Cd= | 0.0062813
|  |  |  | @ Cl=0.6, Cd= | 0.0063394
alpha (deg) | Cl | Cd | Cm | Cl/Cd
-15 | -0.4787 | 0.15731 | -0.0088 | -3.043
-14.5 | -0.4587 | 0.15205 | -0.0118 | -3.0168
-14 | -0.4453 | 0.14123 | -0.0203 | -3.153
-13.5 | -0.4409 | 0.13168 | -0.0245 | -3.3483
-13 | -0.4372 | 0.12284 | -0.0283 | -3.5591
-12 | -0.4395 | 0.10223 | -0.0381 | -4.2991
-11.5 | -0.4636 | 0.08768 | -0.0459 | -5.2874
-11 | -0.6231 | 0.04765 | -0.0731 | -13.0766
-10.5 | -0.6934 | 0.03704 | -0.0745 | -18.7203
-10 | -0.7254 | 0.03073 | -0.0689 | -23.6056
-9.5 | -0.7176 | 0.02523 | -0.0653 | -28.4423
-9 | -0.6826 | 0.02219 | -0.0632 | -30.7616
-8.5 | -0.6449 | 0.01868 | -0.0613 | -34.5236
-8 | -0.5951 | 0.01711 | -0.0603 | -34.7808
-7.5 | -0.5431 | 0.01567 | -0.0594 | -34.6586
-7 | -0.4896 | 0.01443 | -0.0586 | -33.9293
-6.5 | -0.4365 | 0.01319 | -0.0578 | -33.0933
-6 | -0.3827 | 0.01204 | -0.0572 | -31.7857
-5.5 | -0.3265 | 0.01135 | -0.0569 | -28.7665
-5 | -0.2689 | 0.01078 | -0.0568 | -24.9443
-4.5 | -0.2128 | 0.01001 | -0.0566 | -21.2587
-4 | -0.1541 | 0.00958 | -0.0568 | -16.0856
-3.5 | -0.0958 | 0.00916 | -0.0569 | -10.4585
-3 | -0.0366 | 0.00876 | -0.0572 | -4.1781
-2.5 | 0.0203 | 0.00803 | -0.0575 | 2.528
-2 | 0.0746 | 0.00675 | -0.0578 | 11.0519
-1.5 | 0.1345 | 0.0066 | -0.0582 | 20.3788
-1 | 0.1945 | 0.00654 | -0.0587 | 29.7401
-0.5 | 0.2543 | 0.00639 | -0.0592 | 39.7966
0 | 0.3138 | 0.00633 | -0.0596 | 49.5735
0.5 | 0.374 | 0.00629 | -0.0601 | 59.4595
1 | 0.434 | 0.00627 | -0.0606 | 69.2185
1.5 | 0.4935 | 0.00632 | -0.061 | 78.0854
2 | 0.5533 | 0.0063 | -0.0614 | 87.8254
2.5 | 0.6126 | 0.00635 | -0.0617 | 96.4724
3 | 0.6714 | 0.00639 | -0.0618 | 105.0704
3.5 | 0.729 | 0.00646 | -0.0617 | 112.8483
4 | 0.7852 | 0.00648 | -0.0612 | 121.1728
4.5 | 0.8394 | 0.00651 | -0.0602 | 128.9401
5 | 0.8965 | 0.00667 | -0.0599 | 134.4078
5.5 | 0.9691 | 0.00701 | -0.0632 | 138.2454
6 | 1.0099 | 0.00837 | -0.0609 | 120.6571
6.5 | 1.0327 | 0.01075 | -0.0563 | 96.0651
7 | 1.0552 | 0.0126 | -0.0514 | 83.746
7.5 | 1.0672 | 0.01423 | -0.0447 | 74.9965
8 | 1.0858 | 0.01595 | -0.0398 | 68.0752
8.5 | 1.1109 | 0.01767 | -0.0363 | 62.8693
9 | 1.1345 | 0.01966 | -0.033 | 57.706
9.5 | 1.1591 | 0.02176 | -0.0301 | 53.2675
10 | 1.1776 | 0.0244 | -0.0271 | 48.2623
10.5 | 1.2007 | 0.02687 | -0.0247 | 44.6855
11 | 1.2196 | 0.02975 | -0.0223 | 40.995
11.5 | 1.2295 | 0.03347 | -0.0198 | 36.7344
12 | 1.2496 | 0.03657 | -0.0181 | 34.1701
12.5 | 1.2687 | 0.03993 | -0.0166 | 31.7731
13 | 1.2795 | 0.04422 | -0.0153 | 28.9349
13.5 | 1.2872 | 0.04903 | -0.0142 | 26.2533
14 | 1.3018 | 0.05342 | -0.0136 | 24.3692
14.5 | 1.3165 | 0.05803 | -0.0134 | 22.6865
15 | 1.3243 | 0.06358 | -0.0137 | 20.8289
15.5 | 1.3207 | 0.07076 | -0.0145 | 18.6645
16 | 1.3225 | 0.0777 | -0.0158 | 17.0206
16.5 | 1.321 | 0.0855 | -0.018 | 15.4503
17 | 1.3136 | 0.0945 | -0.0211 | 13.9005
17.5 | 1.3079 | 0.10374 | -0.025 | 12.6075
18 | 1.2905 | 0.11525 | -0.0305 | 11.1974
18.5 | 1.2624 | 0.1292 | -0.038 | 9.7709
19 | 1.2401 | 0.14287 | -0.0462 | 8.6799
19.5 | 1.2141 | 0.15791 | -0.0557 | 7.6886
20 | 1.1856 | 0.17429 | -0.0665 | 6.8025

## 47. Re 1M Mach 0.50 (1)
BIGFOIL.COM POLAR EXPORT
NACA64-414 a=0.5
NACA64-414 a=0.5 |  |  |  | Cl Max: | 1.224 | at alpha= | 8 | deg
JavaFoil+Calcfoil stall+Eppler ext transition |  |  |  | L/D Max: | 121.047 | at alpha= | 5 | deg
Re: | 1000000 |  |  | Cd Min: | 0.00676 | at alpha= | -1.5 | deg
Mach: | 0.5 |  |  | Cl=0 at alpha= | -2.5942 | deg
|  |  |  | @ Cl=0.1, Cd= | 0.0083125
|  |  |  | @ Cl=0.4, Cd= | 0.0069951
|  |  |  | @ Cl=0.6, Cd= | 0.00749
alpha (deg) | Cl | Cd | Cm | Cl/Cd
-20 | -0.963 | 0.19758 | -0.02 | -4.872
-19.5 | -0.936 | 0.19249 | -0.021 | -4.861
-19 | -0.909 | 0.18832 | -0.021 | -4.826
-18.5 | -0.882 | 0.17913 | -0.021 | -4.926
-18 | -0.853 | 0.17803 | -0.021 | -4.791
-17.5 | -0.826 | 0.16904 | -0.021 | -4.884
-17 | -0.798 | 0.16632 | -0.021 | -4.798
-16.5 | -0.771 | 0.16163 | -0.021 | -4.77
-16 | -0.744 | 0.15259 | -0.021 | -4.876
-15.5 | -0.715 | 0.15189 | -0.021 | -4.711
-15 | -0.688 | 0.13987 | -0.021 | -4.915
-14.5 | -0.66 | 0.13504 | -0.021 | -4.889
-14 | -0.633 | 0.13612 | -0.021 | -4.649
-13.5 | -0.605 | 0.13128 | -0.021 | -4.611
-13 | -0.578 | 0.12456 | -0.022 | -4.64
-12.5 | -0.549 | 0.11717 | -0.021 | -4.688
-12 | -0.522 | 0.1132 | -0.021 | -4.609
-11.5 | -0.494 | 0.10636 | -0.021 | -4.647
-11 | -0.467 | 0.10318 | -0.021 | -4.523
-10.5 | -0.439 | 0.10027 | -0.022 | -4.379
-10 | -0.412 | 0.09867 | -0.022 | -4.172
-9.5 | -0.383 | 0.09625 | -0.02 | -3.98
-9 | -0.355 | 0.08799 | -0.021 | -4.04
-8.5 | -0.328 | 0.08361 | -0.021 | -3.922
-8 | -0.3 | 0.08055 | -0.022 | -3.727
-7.5 | -0.414 | 0.05474 | -0.021 | -7.56
-7 | -0.419 | 0.04869 | -0.022 | -8.609
-6.5 | -0.393 | 0.04495 | -0.025 | -8.743
-6 | -0.354 | 0.04124 | -0.026 | -8.583
-5.5 | -0.383 | 0.01094 | -0.053 | -35.011
-5 | -0.322 | 0.01048 | -0.054 | -30.744
-4.5 | -0.258 | 0.0101 | -0.055 | -25.582
-4 | -0.192 | 0.00974 | -0.055 | -19.743
-3.5 | -0.125 | 0.00943 | -0.056 | -13.239
-3 | -0.056 | 0.0092 | -0.057 | -6.123
-2.5 | 0.013 | 0.00894 | -0.058 | 1.442
-2 | 0.083 | 0.00882 | -0.058 | 9.359
-1.5 | 0.152 | 0.00676 | -0.059 | 22.536
-1 | 0.223 | 0.00679 | -0.06 | 32.782
-0.5 | 0.293 | 0.00684 | -0.06 | 42.761
0 | 0.363 | 0.00692 | -0.061 | 52.407
0.5 | 0.432 | 0.00706 | -0.062 | 61.243
1 | 0.502 | 0.00719 | -0.062 | 69.846
1.5 | 0.572 | 0.00741 | -0.063 | 77.21
2 | 0.642 | 0.00761 | -0.064 | 84.316
2.5 | 0.708 | 0.00737 | -0.064 | 96.053
3 | 0.775 | 0.00749 | -0.065 | 103.495
3.5 | 0.837 | 0.00766 | -0.065 | 109.283
4 | 0.901 | 0.00789 | -0.066 | 114.291
4.5 | 0.964 | 0.00814 | -0.066 | 118.349
5 | 1.024 | 0.00846 | -0.067 | 121.047
5.5 | 1.062 | 0.01676 | -0.066 | 63.357
6 | 1.113 | 0.01802 | -0.067 | 61.801
6.5 | 1.159 | 0.01928 | -0.067 | 60.118
7 | 1.196 | 0.02071 | -0.068 | 57.744
7.5 | 1.22 | 0.02232 | -0.068 | 54.659
8 | 1.224 | 0.02442 | -0.068 | 50.127
8.5 | 1.191 | 0.02677 | -0.069 | 44.479
9 | 0.877 | 0.06663 | -0.027 | 13.158
9.5 | 0.661 | 0.07417 | -0.028 | 8.914
10 | 0.688 | 0.09293 | -0.031 | 7.408
10.5 | 0.715 | 0.09538 | -0.031 | 7.498
11 | 0.742 | 0.10053 | -0.031 | 7.378
11.5 | 0.769 | 0.10663 | -0.035 | 7.216
12 | 0.796 | 0.11142 | -0.035 | 7.142
12.5 | 0.822 | 0.11757 | -0.035 | 6.993
13 | 0.849 | 0.12389 | -0.037 | 6.853

## 48. Re 1M Mach 0.50 (2)
BIGFOIL.COM POLAR EXPORT
NACA64-414 a=0.5
NACA64-414 a=0.5 |  |  |  | Cl Max: | 1.1697 | at alpha= | 11.5 | deg
XFOIL ncrit=9 |  |  |  | L/D Max: | 134.744 | at alpha= | 5 | deg
Re: | 1000000 |  |  | Cd Min: | 0.25688 | at alpha= | -20 | deg
Mach: | 0.5 |  |  | Cl=0 at alpha= | -2.7066 | deg
|  |  |  | @ Cl=0.1, Cd= | 0.0080552
|  |  |  | @ Cl=0.4, Cd= | 0.0068686
|  |  |  | @ Cl=0.6, Cd= | 0.0069543
alpha (deg) | Cl | Cd | Cm | Cl/Cd
-20 | -0.6835 | 0.25688 | 0.0455 | -2.6608
-19.5 | -0.6619 | 0.24769 | 0.0395 | -2.6723
-19 | -0.6401 | 0.23904 | 0.034 | -2.6778
-18.5 | -0.6158 | 0.23148 | 0.0296 | -2.6603
-18 | -0.5919 | 0.22423 | 0.0246 | -2.6397
-17.5 | -0.5707 | 0.2149 | 0.0188 | -2.6557
-17 | -0.5522 | 0.20549 | 0.0127 | -2.6872
-16.5 | -0.5267 | 0.1984 | 0.0089 | -2.6547
-16 | -0.5018 | 0.1908 | 0.0035 | -2.63
-15.5 | -0.4872 | 0.18138 | -0.0021 | -2.6861
-15 | -0.473 | 0.17253 | -0.0067 | -2.7416
-14.5 | -0.4473 | 0.16672 | -0.0089 | -2.6829
-14 | -0.4315 | 0.15793 | -0.0143 | -2.7322
-13.5 | -0.4196 | 0.14844 | -0.0201 | -2.8267
-13 | -0.4003 | 0.1406 | -0.0234 | -2.8471
-12.5 | -0.3796 | 0.13387 | -0.027 | -2.8356
-12 | -0.3638 | 0.12609 | -0.0313 | -2.8852
-11.5 | -0.3597 | 0.11522 | -0.0384 | -3.1219
-11 | -0.3501 | 0.10614 | -0.0433 | -3.2985
-10 | -0.3403 | 0.08872 | -0.0519 | -3.8357
-9.5 | -0.3475 | 0.07816 | -0.0582 | -4.446
-9 | -0.3539 | 0.06817 | -0.0646 | -5.1914
-8.5 | -0.3861 | 0.05234 | -0.0771 | -7.3768
-8 | -0.4237 | 0.04117 | -0.0855 | -10.2915
-7.5 | -0.4612 | 0.03444 | -0.084 | -13.3914
-7 | -0.4722 | 0.02767 | -0.0807 | -17.0654
-6.5 | -0.4568 | 0.02137 | -0.0772 | -21.3758
-6 | -0.4129 | 0.01737 | -0.0742 | -23.7709
-5.5 | -0.3592 | 0.01455 | -0.0718 | -24.6873
-5 | -0.2979 | 0.01294 | -0.07 | -23.0216
-4.5 | -0.2346 | 0.01181 | -0.0685 | -19.8645
-4 | -0.172 | 0.01067 | -0.0673 | -16.12
-3.5 | -0.1058 | 0.01005 | -0.0666 | -10.5274
-3 | -0.0387 | 0.00948 | -0.0663 | -4.0823
-2 | 0.0932 | 0.00818 | -0.0663 | 11.3936
-1.5 | 0.1553 | 0.00704 | -0.0664 | 22.0597
-1 | 0.224 | 0.00697 | -0.0668 | 32.1377
-0.5 | 0.2928 | 0.00689 | -0.0673 | 42.4964
0 | 0.3607 | 0.00688 | -0.0677 | 52.4273
0.5 | 0.4299 | 0.00686 | -0.0683 | 62.6676
1 | 0.4988 | 0.00688 | -0.0688 | 72.5
1.5 | 0.5673 | 0.00694 | -0.0692 | 81.7435
2 | 0.636 | 0.00697 | -0.0696 | 91.2482
2.5 | 0.7044 | 0.00706 | -0.0698 | 99.7734
3 | 0.7726 | 0.00714 | -0.0697 | 108.2073
3.5 | 0.8398 | 0.00725 | -0.0693 | 115.8345
4 | 0.9056 | 0.00726 | -0.0683 | 124.7383
4.5 | 0.9684 | 0.00736 | -0.0665 | 131.5761
5 | 1.0254 | 0.00761 | -0.0635 | 134.7438
5.5 | 1.083 | 0.00903 | -0.0624 | 119.9336
6 | 1.0654 | 0.01195 | -0.0504 | 89.1548
6.5 | 1.0483 | 0.01563 | -0.0412 | 67.0697
7 | 1.0456 | 0.01951 | -0.0351 | 53.593
7.5 | 1.0567 | 0.02301 | -0.0306 | 45.9235
8 | 1.0766 | 0.02621 | -0.0268 | 41.0759
8.5 | 1.0954 | 0.02966 | -0.0234 | 36.9319
9 | 1.1125 | 0.03346 | -0.0202 | 33.2487
9.5 | 1.1283 | 0.03765 | -0.0174 | 29.9681
10 | 1.1367 | 0.04262 | -0.0148 | 26.6706
10.5 | 1.1512 | 0.04742 | -0.0126 | 24.2767
11 | 1.1624 | 0.05275 | -0.0107 | 22.036
11.5 | 1.1697 | 0.05883 | -0.0094 | 19.8827
12 | 1.1691 | 0.06611 | -0.0088 | 17.6842
12.5 | 1.1578 | 0.07528 | -0.01 | 15.3799
13 | 1.1379 | 0.08635 | -0.0136 | 13.1778
13.5 | 1.1165 | 0.09859 | -0.0193 | 11.3247
14 | 1.0916 | 0.11235 | -0.027 | 9.7161
14.5 | 1.0648 | 0.12751 | -0.0365 | 8.3507
15 | 1.0369 | 0.14401 | -0.0472 | 7.2002
15.5 | 1.004 | 0.16306 | -0.0596 | 6.1572
16 | 0.9776 | 0.18246 | -0.0715 | 5.3579
16.5 | 0.9742 | 0.19736 | -0.0804 | 4.9362

## 49. Re 2M Mach 0.00 (1)
BIGFOIL.COM POLAR EXPORT
NACA64-414 a=0.5
NACA64-414 a=0.5 |  |  |  | Cl Max: | 1.388 | at alpha= | 12 | deg
JavaFoil+Calcfoil stall+Eppler ext transition |  |  |  | L/D Max: | 159.56 | at alpha= | 6 | deg
Re: | 2000000 |  |  | Cd Min: | 0.00565 | at alpha= | -1.5 | deg
Mach: | 0 |  |  | Cl=0 at alpha= | -2.5917 | deg
|  |  |  | @ Cl=0.1, Cd= | 0.0066153
|  |  |  | @ Cl=0.4, Cd= | 0.0058625
|  |  |  | @ Cl=0.6, Cd= | 0.0061213
alpha (deg) | Cl | Cd | Cm | Cl/Cd
-15.5 | -0.752 | 0.11277 | -0.018 | -6.67
-15 | -0.761 | 0.10579 | -0.018 | -7.191
-14.5 | -0.764 | 0.09987 | -0.019 | -7.645
-14 | -0.764 | 0.09438 | -0.019 | -8.094
-13.5 | -0.76 | 0.0901 | -0.019 | -8.438
-13 | -0.754 | 0.08466 | -0.02 | -8.911
-12.5 | -0.747 | 0.07775 | -0.022 | -9.602
-12 | -0.73 | 0.07379 | -0.022 | -9.889
-11.5 | -0.713 | 0.06789 | -0.023 | -10.498
-11 | -0.693 | 0.062 | -0.024 | -11.175
-10.5 | -0.784 | 0.0151 | -0.039 | -51.932
-10 | -0.77 | 0.01232 | -0.041 | -62.534
-9.5 | -0.743 | 0.01136 | -0.042 | -65.416
-9 | -0.701 | 0.01078 | -0.042 | -65.039
-8.5 | -0.657 | 0.01035 | -0.043 | -63.497
-8 | -0.61 | 0.01001 | -0.043 | -60.967
-7.5 | -0.561 | 0.00972 | -0.044 | -57.666
-7 | -0.509 | 0.00938 | -0.045 | -54.284
-6.5 | -0.455 | 0.00909 | -0.045 | -50.064
-6 | -0.4 | 0.00888 | -0.046 | -45.031
-5.5 | -0.343 | 0.00859 | -0.046 | -39.95
-5 | -0.286 | 0.00842 | -0.047 | -33.927
-4.5 | -0.227 | 0.00819 | -0.047 | -27.759
-4 | -0.168 | 0.00798 | -0.048 | -21.091
-3.5 | -0.109 | 0.00783 | -0.049 | -13.905
-3 | -0.049 | 0.00766 | -0.049 | -6.396
-2.5 | 0.011 | 0.00751 | -0.05 | 1.49
-2 | 0.072 | 0.00746 | -0.05 | 9.596
-1.5 | 0.132 | 0.00565 | -0.051 | 23.376
-1 | 0.193 | 0.00568 | -0.052 | 33.939
-0.5 | 0.253 | 0.0057 | -0.052 | 44.44
0 | 0.314 | 0.00578 | -0.053 | 54.337
0.5 | 0.375 | 0.00585 | -0.053 | 63.98
1 | 0.435 | 0.00588 | -0.054 | 74.037
1.5 | 0.495 | 0.00598 | -0.055 | 82.859
2 | 0.556 | 0.00607 | -0.055 | 91.571
2.5 | 0.616 | 0.00614 | -0.056 | 100.39
3 | 0.676 | 0.00621 | -0.057 | 108.877
3.5 | 0.734 | 0.00597 | -0.057 | 122.993
4 | 0.793 | 0.00607 | -0.058 | 130.5
4.5 | 0.851 | 0.00617 | -0.058 | 137.862
5 | 0.908 | 0.00629 | -0.059 | 144.393
5.5 | 0.965 | 0.00643 | -0.06 | 149.915
6 | 1.019 | 0.00638 | -0.06 | 159.56
6.5 | 1.05 | 0.01264 | -0.059 | 83.069
7 | 1.098 | 0.01331 | -0.06 | 82.525
7.5 | 1.144 | 0.01399 | -0.06 | 81.779
8 | 1.188 | 0.0147 | -0.061 | 80.79
8.5 | 1.228 | 0.01547 | -0.061 | 79.398
9 | 1.266 | 0.01634 | -0.062 | 77.489
9.5 | 1.298 | 0.01728 | -0.062 | 75.137
10 | 1.326 | 0.01823 | -0.063 | 72.717
10.5 | 1.349 | 0.01933 | -0.063 | 69.781
11 | 1.367 | 0.02061 | -0.063 | 66.305
11.5 | 1.38 | 0.02192 | -0.064 | 62.967
12 | 1.388 | 0.02344 | -0.064 | 59.219
12.5 | 1.386 | 0.02493 | -0.064 | 55.599
13 | 1.378 | 0.0267 | -0.065 | 51.6
13.5 | 1.364 | 0.02855 | -0.065 | 47.777
14 | 1.344 | 0.03074 | -0.065 | 43.719
14.5 | 1.318 | 0.03343 | -0.065 | 39.441
15 | 1.288 | 0.03636 | -0.066 | 35.44
15.5 | 1.25 | 0.04125 | -0.065 | 30.3
16 | 1.209 | 0.04635 | -0.065 | 26.086
16.5 | 1.152 | 0.05846 | -0.063 | 19.699
17 | 1.034 | 0.10717 | -0.052 | 9.645

## 50. Re 2M Mach 0.00 (2)
BIGFOIL.COM POLAR EXPORT
NACA64-414 a=0.5
NACA64-414 a=0.5 |  |  |  | Cl Max: | 1.5578 | at alpha= | 20 | deg
XFOIL ncrit=9 |  |  |  | L/D Max: | 152.135 | at alpha= | 5 | deg
Re: | 2000000 |  |  | Cd Min: | 0.08777 | at alpha= | 20 | deg
Mach: | 0 |  |  | Cl=0 at alpha= | -2.6702 | deg
|  |  |  | @ Cl=0.1, Cd= | 0.0059709
|  |  |  | @ Cl=0.4, Cd= | 0.0050774
|  |  |  | @ Cl=0.6, Cd= | 0.0050227
alpha (deg) | Cl | Cd | Cm | Cl/Cd
-18 | -1.159 | 0.05954 | -0.0581 | -19.4659
-17.5 | -1.1919 | 0.04834 | -0.065 | -24.6566
-17 | -1.2115 | 0.04004 | -0.0692 | -30.2572
-16.5 | -1.2104 | 0.03487 | -0.0711 | -34.7118
-16 | -1.2072 | 0.03055 | -0.0716 | -39.5155
-14.5 | -1.1664 | 0.02365 | -0.0657 | -49.3192
-14 | -1.1462 | 0.02256 | -0.0616 | -50.8067
-13.5 | -1.1214 | 0.02082 | -0.0586 | -53.8617
-13 | -1.0906 | 0.01904 | -0.0563 | -57.2794
-12.5 | -1.0469 | 0.01815 | -0.0553 | -57.6804
-12 | -1.0005 | 0.01739 | -0.0545 | -57.5331
-11.5 | -0.9533 | 0.01659 | -0.0538 | -57.4623
-10.5 | -0.8558 | 0.01497 | -0.0528 | -57.1677
-10 | -0.8045 | 0.01435 | -0.0525 | -56.0627
-9.5 | -0.7593 | 0.01281 | -0.0516 | -59.274
-9 | -0.7065 | 0.01222 | -0.0515 | -57.8151
-8.5 | -0.6529 | 0.01169 | -0.0515 | -55.8512
-8 | -0.5989 | 0.01118 | -0.0515 | -53.5689
-7.5 | -0.5441 | 0.01072 | -0.0516 | -50.7556
-7 | -0.4905 | 0.01004 | -0.0516 | -48.8546
-6.5 | -0.4356 | 0.00951 | -0.0517 | -45.8044
-6 | -0.3795 | 0.00915 | -0.052 | -41.4754
-5.5 | -0.323 | 0.00884 | -0.0523 | -36.5385
-5 | -0.2667 | 0.00843 | -0.0526 | -31.637
-4.5 | -0.2098 | 0.00813 | -0.053 | -25.8057
-4 | -0.1523 | 0.00791 | -0.0535 | -19.2541
-3.5 | -0.095 | 0.00761 | -0.054 | -12.4836
-3 | -0.0376 | 0.00738 | -0.0544 | -5.0949
-2.5 | 0.0194 | 0.00696 | -0.055 | 2.7874
-2 | 0.0754 | 0.00636 | -0.0555 | 11.8553
-1.5 | 0.1304 | 0.00549 | -0.056 | 23.7523
-1 | 0.1887 | 0.00536 | -0.0567 | 35.2052
-0.5 | 0.2468 | 0.00532 | -0.0573 | 46.391
0 | 0.3052 | 0.00518 | -0.0579 | 58.9189
0.5 | 0.3633 | 0.00509 | -0.0585 | 71.3752
1 | 0.4215 | 0.00507 | -0.0592 | 83.1361
1.5 | 0.48 | 0.00502 | -0.0598 | 95.6175
2 | 0.5379 | 0.00504 | -0.0604 | 106.7262
2.5 | 0.5961 | 0.00502 | -0.061 | 118.745
3 | 0.6537 | 0.00506 | -0.0615 | 129.1897
3.5 | 0.711 | 0.00512 | -0.062 | 138.8672
4 | 0.7677 | 0.00524 | -0.0624 | 146.5076
4.5 | 0.8229 | 0.00545 | -0.0625 | 150.9908
5 | 0.8763 | 0.00576 | -0.0624 | 152.1354
5.5 | 0.9189 | 0.00691 | -0.0606 | 132.9812
6 | 0.9563 | 0.00831 | -0.0581 | 115.0782
6.5 | 1.0045 | 0.00961 | -0.0581 | 104.5265
7 | 1.0458 | 0.01066 | -0.0564 | 98.1051
7.5 | 1.0862 | 0.01161 | -0.0545 | 93.5573
8 | 1.1275 | 0.01236 | -0.0526 | 91.2217
8.5 | 1.1632 | 0.01315 | -0.0498 | 88.4563
9 | 1.1916 | 0.01392 | -0.0458 | 85.6034
9.5 | 1.2175 | 0.01503 | -0.0421 | 81.0047
10 | 1.2454 | 0.01626 | -0.039 | 76.5929
10.5 | 1.2746 | 0.01755 | -0.0365 | 72.6268
11 | 1.2997 | 0.0192 | -0.0338 | 67.6927
11.5 | 1.3256 | 0.02092 | -0.0314 | 63.3652
12 | 1.3519 | 0.02271 | -0.0294 | 59.5288
12.5 | 1.3759 | 0.02473 | -0.0274 | 55.6369
13 | 1.3949 | 0.02722 | -0.0252 | 51.2454
13.5 | 1.4153 | 0.0297 | -0.0234 | 47.6532
14 | 1.4381 | 0.03206 | -0.0221 | 44.8565
14.5 | 1.4574 | 0.03486 | -0.0207 | 41.8072
15 | 1.4757 | 0.03785 | -0.0196 | 38.9881
15.5 | 1.4873 | 0.04161 | -0.0185 | 35.7438
16 | 1.5023 | 0.04522 | -0.0178 | 33.222
16.5 | 1.5195 | 0.04876 | -0.0175 | 31.1628
17 | 1.5324 | 0.05286 | -0.0174 | 28.9898
17.5 | 1.5453 | 0.0571 | -0.0175 | 27.063
18 | 1.5534 | 0.06209 | -0.018 | 25.0185
18.5 | 1.5533 | 0.06828 | -0.0188 | 22.749
19 | 1.5538 | 0.0747 | -0.0202 | 20.8005
19.5 | 1.5551 | 0.08122 | -0.022 | 19.1468
20 | 1.5578 | 0.08777 | -0.0241 | 17.7487

## 51. Re 2M Mach 0.10 (1)
BIGFOIL.COM POLAR EXPORT
NACA64-414 a=0.5
NACA64-414 a=0.5 |  |  |  | Cl Max: | 1.381 | at alpha= | 12 | deg
JavaFoil+Calcfoil stall+Eppler ext transition |  |  |  | L/D Max: | 159.375 | at alpha= | 6 | deg
Re: | 2000000 |  |  | Cd Min: | 0.00565 | at alpha= | -1.5 | deg
Mach: | 0.1 |  |  | Cl=0 at alpha= | -2.5917 | deg
|  |  |  | @ Cl=0.1, Cd= | 0.0066292
|  |  |  | @ Cl=0.4, Cd= | 0.0058775
|  |  |  | @ Cl=0.6, Cd= | 0.0061183
alpha (deg) | Cl | Cd | Cm | Cl/Cd
-15 | -0.739 | 0.10836 | -0.018 | -6.819
-14.5 | -0.745 | 0.10289 | -0.018 | -7.239
-14 | -0.748 | 0.09652 | -0.019 | -7.753
-13.5 | -0.748 | 0.09145 | -0.019 | -8.174
-13 | -0.744 | 0.08535 | -0.02 | -8.714
-12.5 | -0.738 | 0.07912 | -0.021 | -9.325
-12 | -0.726 | 0.07295 | -0.022 | -9.947
-11.5 | -0.707 | 0.06922 | -0.023 | -10.218
-11 | -0.69 | 0.06263 | -0.024 | -11.013
-10.5 | -0.672 | 0.05498 | -0.027 | -12.229
-10 | -0.766 | 0.01268 | -0.041 | -60.354
-9.5 | -0.739 | 0.01134 | -0.042 | -65.211
-9 | -0.702 | 0.01091 | -0.042 | -64.336
-8.5 | -0.658 | 0.01047 | -0.043 | -62.864
-8 | -0.612 | 0.0101 | -0.044 | -60.558
-7.5 | -0.562 | 0.00975 | -0.044 | -57.671
-7 | -0.511 | 0.00944 | -0.045 | -54.087
-6.5 | -0.457 | 0.00911 | -0.045 | -50.141
-6 | -0.401 | 0.0089 | -0.046 | -45.128
-5.5 | -0.345 | 0.00864 | -0.046 | -39.908
-5 | -0.287 | 0.00843 | -0.047 | -34.034
-4.5 | -0.228 | 0.00819 | -0.048 | -27.875
-4 | -0.169 | 0.00798 | -0.048 | -21.186
-3.5 | -0.109 | 0.00784 | -0.049 | -13.958
-3 | -0.049 | 0.00766 | -0.049 | -6.427
-2.5 | 0.011 | 0.00755 | -0.05 | 1.49
-2 | 0.072 | 0.00746 | -0.051 | 9.649
-1.5 | 0.133 | 0.00565 | -0.051 | 23.499
-1 | 0.194 | 0.00568 | -0.052 | 34.117
-0.5 | 0.255 | 0.00573 | -0.052 | 44.417
0 | 0.316 | 0.00577 | -0.053 | 54.656
0.5 | 0.376 | 0.00585 | -0.054 | 64.299
1 | 0.437 | 0.00592 | -0.054 | 73.804
1.5 | 0.498 | 0.00598 | -0.055 | 83.196
2 | 0.559 | 0.00605 | -0.056 | 92.332
2.5 | 0.619 | 0.00615 | -0.056 | 100.698
3 | 0.68 | 0.00625 | -0.057 | 108.706
3.5 | 0.737 | 0.00602 | -0.057 | 122.474
4 | 0.796 | 0.00609 | -0.058 | 130.823
4.5 | 0.855 | 0.00619 | -0.059 | 138.166
5 | 0.912 | 0.00634 | -0.059 | 143.833
5.5 | 0.969 | 0.00652 | -0.06 | 148.721
6 | 1.023 | 0.00642 | -0.06 | 159.375
6.5 | 1.054 | 0.01274 | -0.06 | 82.744
7 | 1.102 | 0.01343 | -0.06 | 82.085
7.5 | 1.148 | 0.01412 | -0.061 | 81.28
8 | 1.191 | 0.01485 | -0.061 | 80.21
8.5 | 1.232 | 0.01565 | -0.061 | 78.74
9 | 1.269 | 0.01654 | -0.062 | 76.747
9.5 | 1.3 | 0.01749 | -0.062 | 74.353
10 | 1.327 | 0.01848 | -0.063 | 71.784
10.5 | 1.348 | 0.01969 | -0.063 | 68.475
11 | 1.365 | 0.02094 | -0.064 | 65.173
11.5 | 1.376 | 0.02229 | -0.064 | 61.715
12 | 1.381 | 0.02386 | -0.064 | 57.88
12.5 | 1.376 | 0.02542 | -0.065 | 54.128
13 | 1.364 | 0.02719 | -0.065 | 50.165
13.5 | 1.345 | 0.02949 | -0.065 | 45.604
14 | 1.321 | 0.03156 | -0.065 | 41.863
14.5 | 1.29 | 0.03461 | -0.066 | 37.272
15 | 1.255 | 0.03782 | -0.066 | 33.176
15.5 | 1.208 | 0.04404 | -0.065 | 27.426
16 | 1.15 | 0.05436 | -0.064 | 21.159
16.5 | 1.063 | 0.08042 | -0.058 | 13.22
17 | 0.967 | 0.12378 | -0.045 | 7.809

## 52. Re 2M Mach 0.10 (2)
BIGFOIL.COM POLAR EXPORT
NACA64-414 a=0.5
NACA64-414 a=0.5 |  |  |  | Cl Max: | 1.544 | at alpha= | 19 | deg
XFOIL ncrit=9 |  |  |  | L/D Max: | 152.332 | at alpha= | 5 | deg
Re: | 2000000 |  |  | Cd Min: | 0.09311 | at alpha= | 20 | deg
Mach: | 0.1 |  |  | Cl=0 at alpha= | -2.6716 | deg
|  |  |  | @ Cl=0.1, Cd= | 0.0060094
|  |  |  | @ Cl=0.4, Cd= | 0.0050924
|  |  |  | @ Cl=0.6, Cd= | 0.0050401
alpha (deg) | Cl | Cd | Cm | Cl/Cd
-17.5 | -1.0685 | 0.06899 | -0.0529 | -15.4878
-17 | -1.1457 | 0.05001 | -0.0656 | -22.9094
-16.5 | -1.1606 | 0.04193 | -0.0701 | -27.6795
-16 | -1.1696 | 0.03543 | -0.0727 | -33.0116
-15 | -1.1496 | 0.02795 | -0.0738 | -41.1306
-14.5 | -1.1437 | 0.02553 | -0.0706 | -44.7983
-14 | -1.1279 | 0.02393 | -0.0669 | -47.1333
-13.5 | -1.1045 | 0.02291 | -0.063 | -48.2104
-13 | -1.0895 | 0.0201 | -0.0591 | -54.204
-12.5 | -1.0498 | 0.01887 | -0.0575 | -55.6333
-12 | -1.0043 | 0.01801 | -0.0565 | -55.7635
-11.5 | -0.9572 | 0.01718 | -0.0556 | -55.7159
-11 | -0.9099 | 0.01622 | -0.0548 | -56.0974
-10.5 | -0.8607 | 0.01534 | -0.0541 | -56.1082
-10 | -0.8095 | 0.01463 | -0.0537 | -55.3315
-9.5 | -0.7634 | 0.01314 | -0.0527 | -58.0974
-9 | -0.711 | 0.01243 | -0.0524 | -57.2003
-8.5 | -0.6571 | 0.01186 | -0.0523 | -55.4047
-8 | -0.6028 | 0.01132 | -0.0523 | -53.2509
-7.5 | -0.5477 | 0.01082 | -0.0523 | -50.6192
-7 | -0.4928 | 0.01026 | -0.0523 | -48.0312
-6.5 | -0.4385 | 0.00958 | -0.0523 | -45.7724
-6 | -0.3819 | 0.0092 | -0.0525 | -41.5109
-5.5 | -0.3251 | 0.00888 | -0.0528 | -36.6104
-5 | -0.2683 | 0.00848 | -0.0531 | -31.6392
-4.5 | -0.2111 | 0.00816 | -0.0534 | -25.8701
-4 | -0.1532 | 0.00793 | -0.0539 | -19.319
-3.5 | -0.0956 | 0.00763 | -0.0543 | -12.5295
-3 | -0.0377 | 0.0074 | -0.0548 | -5.0946
-2.5 | 0.0197 | 0.00699 | -0.0553 | 2.8183
-2 | 0.076 | 0.0064 | -0.0558 | 11.875
-1.5 | 0.1313 | 0.0055 | -0.0564 | 23.8727
-1 | 0.1899 | 0.00538 | -0.057 | 35.2974
-0.5 | 0.2484 | 0.00532 | -0.0576 | 46.6917
0 | 0.3072 | 0.00519 | -0.0583 | 59.1908
0.5 | 0.3655 | 0.00511 | -0.0589 | 71.5264
1 | 0.4242 | 0.00508 | -0.0595 | 83.5039
1.5 | 0.483 | 0.00504 | -0.0602 | 95.8333
2 | 0.5412 | 0.00507 | -0.0608 | 106.7456
2.5 | 0.5999 | 0.00504 | -0.0614 | 119.0278
3 | 0.6579 | 0.00508 | -0.0619 | 129.5079
3.5 | 0.7156 | 0.00514 | -0.0624 | 139.2218
4 | 0.7726 | 0.00527 | -0.0627 | 146.6034
4.5 | 0.8282 | 0.00548 | -0.0628 | 151.1314
5 | 0.882 | 0.00579 | -0.0627 | 152.3316
5.5 | 0.9242 | 0.00699 | -0.0608 | 132.2175
6 | 0.9611 | 0.00843 | -0.0581 | 114.0095
6.5 | 1.009 | 0.00973 | -0.0579 | 103.6999
7 | 1.0501 | 0.01079 | -0.0561 | 97.3216
7.5 | 1.0902 | 0.01173 | -0.054 | 92.9412
8 | 1.1309 | 0.01249 | -0.052 | 90.5444
8.5 | 1.1616 | 0.01333 | -0.0482 | 87.1418
9 | 1.1908 | 0.01417 | -0.0444 | 84.0367
9.5 | 1.2164 | 0.01541 | -0.0407 | 78.9358
10 | 1.2455 | 0.01666 | -0.0378 | 74.7599
10.5 | 1.2744 | 0.01805 | -0.0352 | 70.6039
11 | 1.298 | 0.01988 | -0.0324 | 65.2918
11.5 | 1.3253 | 0.02159 | -0.0302 | 61.3849
12 | 1.3509 | 0.0235 | -0.0281 | 57.4851
12.5 | 1.3745 | 0.02565 | -0.0261 | 53.5867
13 | 1.3895 | 0.02854 | -0.0237 | 48.6861
13.5 | 1.4136 | 0.03082 | -0.0222 | 45.8663
14 | 1.4358 | 0.03334 | -0.0208 | 43.0654
14.5 | 1.4548 | 0.03628 | -0.0195 | 40.0992
15 | 1.4721 | 0.03949 | -0.0183 | 37.2778
15.5 | 1.4805 | 0.04373 | -0.0173 | 33.8555
16 | 1.4988 | 0.04717 | -0.0168 | 31.7744
16.5 | 1.5147 | 0.05098 | -0.0165 | 29.7117
17 | 1.5264 | 0.05539 | -0.0165 | 27.5573
17.5 | 1.5376 | 0.06 | -0.0167 | 25.6267
18 | 1.5398 | 0.06591 | -0.0174 | 23.3622
18.5 | 1.5367 | 0.0728 | -0.0187 | 21.1085
19 | 1.544 | 0.07852 | -0.0201 | 19.6638
19.5 | 1.5419 | 0.0858 | -0.0223 | 17.9709
20 | 1.5412 | 0.09311 | -0.0248 | 16.5525

## 53. Re 2M Mach 0.25 (1)
BIGFOIL.COM POLAR EXPORT
NACA64-414 a=0.5
NACA64-414 a=0.5 |  |  |  | Cl Max: | 1.34 | at alpha= | 11 | deg
JavaFoil+Calcfoil stall+Eppler ext transition |  |  |  | L/D Max: | 153.682 | at alpha= | 5.5 | deg
Re: | 2000000 |  |  | Cd Min: | 0.00571 | at alpha= | -1.5 | deg
Mach: | 0.25 |  |  | Cl=0 at alpha= | -2.5952 | deg
|  |  |  | @ Cl=0.1, Cd= | 0.0067552
|  |  |  | @ Cl=0.4, Cd= | 0.0059089
|  |  |  | @ Cl=0.6, Cd= | 0.0061694
alpha (deg) | Cl | Cd | Cm | Cl/Cd
-14 | -0.612 | 0.10632 | -0.018 | -5.757
-13.5 | -0.636 | 0.09989 | -0.018 | -6.371
-13 | -0.655 | 0.09322 | -0.019 | -7.025
-12.5 | -0.667 | 0.08658 | -0.019 | -7.701
-12 | -0.669 | 0.08072 | -0.02 | -8.283
-11.5 | -0.664 | 0.07474 | -0.021 | -8.889
-11 | -0.655 | 0.06952 | -0.021 | -9.419
-10.5 | -0.641 | 0.06481 | -0.022 | -9.884
-10 | -0.622 | 0.06013 | -0.023 | -10.341
-9.5 | -0.603 | 0.053 | -0.027 | -11.387
-9 | -0.698 | 0.01092 | -0.043 | -63.881
-8.5 | -0.662 | 0.01101 | -0.044 | -60.181
-8 | -0.619 | 0.01053 | -0.045 | -58.745
-7.5 | -0.571 | 0.01011 | -0.045 | -56.448
-7 | -0.52 | 0.00966 | -0.046 | -53.848
-6.5 | -0.467 | 0.00935 | -0.047 | -49.907
-6 | -0.41 | 0.00909 | -0.047 | -45.176
-5.5 | -0.353 | 0.0088 | -0.048 | -40.094
-5 | -0.294 | 0.00858 | -0.048 | -34.267
-4.5 | -0.234 | 0.00831 | -0.049 | -28.169
-4 | -0.174 | 0.0081 | -0.05 | -21.44
-3.5 | -0.112 | 0.00789 | -0.05 | -14.238
-3 | -0.051 | 0.00774 | -0.051 | -6.53
-2.5 | 0.012 | 0.00762 | -0.051 | 1.517
-2 | 0.074 | 0.00751 | -0.052 | 9.844
-1.5 | 0.136 | 0.00571 | -0.053 | 23.869
-1 | 0.199 | 0.00572 | -0.053 | 34.857
-0.5 | 0.262 | 0.00577 | -0.054 | 45.398
0 | 0.324 | 0.00584 | -0.055 | 55.511
0.5 | 0.387 | 0.00589 | -0.055 | 65.669
1 | 0.449 | 0.00598 | -0.056 | 75.157
1.5 | 0.512 | 0.00604 | -0.056 | 84.652
2 | 0.574 | 0.00614 | -0.057 | 93.488
2.5 | 0.636 | 0.00621 | -0.058 | 102.53
3 | 0.699 | 0.00635 | -0.058 | 109.994
3.5 | 0.758 | 0.00613 | -0.059 | 123.561
4 | 0.818 | 0.00624 | -0.06 | 131.055
4.5 | 0.878 | 0.00635 | -0.06 | 138.299
5 | 0.937 | 0.00651 | -0.061 | 143.878
5.5 | 0.994 | 0.00647 | -0.061 | 153.682
6 | 1.027 | 0.01269 | -0.061 | 80.929
6.5 | 1.077 | 0.01337 | -0.061 | 80.556
7 | 1.124 | 0.01419 | -0.062 | 79.211
7.5 | 1.169 | 0.01496 | -0.062 | 78.15
8 | 1.211 | 0.0158 | -0.063 | 76.667
8.5 | 1.249 | 0.01671 | -0.063 | 74.753
9 | 1.283 | 0.01773 | -0.063 | 72.338
9.5 | 1.307 | 0.01895 | -0.064 | 68.979
10 | 1.326 | 0.02006 | -0.064 | 66.078
10.5 | 1.336 | 0.02149 | -0.065 | 62.185
11 | 1.34 | 0.02289 | -0.065 | 58.526
11.5 | 1.334 | 0.02468 | -0.065 | 54.048
12 | 1.32 | 0.02646 | -0.066 | 49.874
12.5 | 1.287 | 0.0291 | -0.066 | 44.216
13 | 1.242 | 0.03207 | -0.066 | 38.719
13.5 | 1.184 | 0.03614 | -0.066 | 32.753
14 | 0.995 | 0.08998 | -0.048 | 11.061
14.5 | 0.921 | 0.10531 | -0.041 | 8.744
15 | 0.852 | 0.11541 | -0.038 | 7.38
15.5 | 0.779 | 0.12589 | -0.036 | 6.188
16 | 0.703 | 0.1378 | -0.034 | 5.099

## 54. Re 2M Mach 0.25 (2)
BIGFOIL.COM POLAR EXPORT
NACA64-414 a=0.5
NACA64-414 a=0.5 |  |  |  | Cl Max: | 1.4707 | at alpha= | 16.5 | deg
XFOIL ncrit=9 |  |  |  | L/D Max: | 152.291 | at alpha= | 4.5 | deg
Re: | 2000000 |  |  | Cd Min: | 0.1814 | at alpha= | -17 | deg
Mach: | 0.25 |  |  | Cl=0 at alpha= | -2.6776 | deg
|  |  |  | @ Cl=0.1, Cd= | 0.0062378
|  |  |  | @ Cl=0.4, Cd= | 0.0051985
|  |  |  | @ Cl=0.6, Cd= | 0.0051566
alpha (deg) | Cl | Cd | Cm | Cl/Cd
-17 | -0.5526 | 0.1814 | 0.0076 | -3.0463
-16.5 | -0.531 | 0.1764 | 0.0038 | -3.0102
-16 | -0.5139 | 0.16846 | -0.0015 | -3.0506
-15.5 | -0.5145 | 0.15531 | -0.0078 | -3.3127
-15 | -0.4967 | 0.15005 | -0.0109 | -3.3102
-14.5 | -0.4824 | 0.1431 | -0.0148 | -3.3711
-14 | -0.4799 | 0.13265 | -0.0201 | -3.6178
-13 | -0.9124 | 0.03595 | -0.0787 | -25.3797
-12.5 | -0.9601 | 0.02827 | -0.0777 | -33.9618
-12 | -0.9784 | 0.0246 | -0.0711 | -39.7724
-11.5 | -0.9526 | 0.02244 | -0.0677 | -42.451
-11 | -0.9133 | 0.02088 | -0.0654 | -43.7404
-10.5 | -0.874 | 0.01888 | -0.0631 | -46.2924
-10 | -0.8289 | 0.01719 | -0.0613 | -48.2199
-9.5 | -0.7791 | 0.01588 | -0.06 | -49.0617
-9 | -0.7317 | 0.01412 | -0.0584 | -51.8201
-8.5 | -0.6787 | 0.01303 | -0.0574 | -52.0875
-8 | -0.6229 | 0.01225 | -0.0568 | -50.849
-7.5 | -0.5666 | 0.01154 | -0.0563 | -49.0988
-7 | -0.5093 | 0.01092 | -0.0559 | -46.6392
-6.5 | -0.4535 | 0.01006 | -0.0555 | -45.0795
-6 | -0.3953 | 0.00953 | -0.0554 | -41.4795
-5.5 | -0.3364 | 0.00912 | -0.0554 | -36.886
-5 | -0.277 | 0.00878 | -0.0555 | -31.549
-4.5 | -0.2182 | 0.00832 | -0.0557 | -26.226
-4 | -0.1582 | 0.00803 | -0.056 | -19.7011
-3.5 | -0.0985 | 0.00777 | -0.0563 | -12.677
-3 | -0.0383 | 0.0075 | -0.0567 | -5.1067
-2.5 | 0.0211 | 0.00715 | -0.0572 | 2.951
-2 | 0.0797 | 0.0066 | -0.0577 | 12.0758
-1.5 | 0.1363 | 0.00559 | -0.0582 | 24.3828
-0.5 | 0.2574 | 0.00537 | -0.0595 | 47.933
0 | 0.3179 | 0.00528 | -0.0601 | 60.2083
0.5 | 0.3782 | 0.00522 | -0.0607 | 72.4521
1 | 0.4391 | 0.00516 | -0.0614 | 85.0969
1.5 | 0.4997 | 0.00515 | -0.0621 | 97.0291
2 | 0.5603 | 0.00515 | -0.0627 | 108.7961
2.5 | 0.6207 | 0.00516 | -0.0633 | 120.2907
3 | 0.6811 | 0.00518 | -0.0638 | 131.4865
3.5 | 0.7408 | 0.00525 | -0.0642 | 141.1048
4 | 0.7997 | 0.0054 | -0.0644 | 148.0926
4.5 | 0.8574 | 0.00563 | -0.0645 | 152.2913
5 | 0.9126 | 0.00602 | -0.0641 | 151.5947
5.5 | 0.9518 | 0.0075 | -0.0613 | 126.9067
6 | 0.9872 | 0.00904 | -0.058 | 109.2035
6.5 | 1.0324 | 0.01037 | -0.0568 | 99.5564
7 | 1.069 | 0.01155 | -0.0537 | 92.5541
7.5 | 1.1047 | 0.01248 | -0.0503 | 88.5176
8 | 1.1316 | 0.0134 | -0.0454 | 84.4478
8.5 | 1.1592 | 0.0146 | -0.0414 | 79.3973
9 | 1.1891 | 0.01593 | -0.0381 | 74.6453
9.5 | 1.2155 | 0.01763 | -0.0347 | 68.945
10 | 1.245 | 0.01928 | -0.032 | 64.5747
10.5 | 1.2712 | 0.02127 | -0.0292 | 59.7649
11 | 1.2917 | 0.02375 | -0.0262 | 54.3874
11.5 | 1.32 | 0.02582 | -0.0241 | 51.1232
12 | 1.3429 | 0.02836 | -0.0218 | 47.3519
12.5 | 1.3581 | 0.0316 | -0.0194 | 42.9778
13 | 1.3783 | 0.03464 | -0.0176 | 39.7893
13.5 | 1.3996 | 0.03776 | -0.0161 | 37.0657
14 | 1.4181 | 0.04127 | -0.0148 | 34.3615
14.5 | 1.4281 | 0.04575 | -0.0136 | 31.2153
15 | 1.4396 | 0.05032 | -0.0128 | 28.6089
15.5 | 1.4552 | 0.05469 | -0.0124 | 26.6082
16 | 1.4664 | 0.05974 | -0.0124 | 24.5464
16.5 | 1.4707 | 0.06579 | -0.0129 | 22.3545
17 | 1.4647 | 0.07346 | -0.0143 | 19.9387
17.5 | 1.4659 | 0.08054 | -0.0159 | 18.2009
18 | 1.4604 | 0.08894 | -0.0185 | 16.4201
18.5 | 1.4473 | 0.09879 | -0.0223 | 14.6503
19 | 1.4373 | 0.10864 | -0.0266 | 13.2299
19.5 | 1.4149 | 0.1209 | -0.0329 | 11.7031
20 | 1.3907 | 0.13404 | -0.0403 | 10.3753

## 55. Re 2M Mach 0.50 (1)
BIGFOIL.COM POLAR EXPORT
NACA64-414 a=0.5
NACA64-414 a=0.5 |  |  |  | Cl Max: | 1.23 | at alpha= | 8 | deg
JavaFoil+Calcfoil stall+Eppler ext transition |  |  |  | L/D Max: | 142.652 | at alpha= | 5 | deg
Re: | 2000000 |  |  | Cd Min: | 0.00589 | at alpha= | -1.5 | deg
Mach: | 0.5 |  |  | Cl=0 at alpha= | -2.5942 | deg
|  |  |  | @ Cl=0.1, Cd= | 0.0073219
|  |  |  | @ Cl=0.4, Cd= | 0.0061944
|  |  |  | @ Cl=0.6, Cd= | 0.00649
alpha (deg) | Cl | Cd | Cm | Cl/Cd
-20 | -0.963 | 0.17815 | -0.021 | -5.407
-19.5 | -0.936 | 0.17155 | -0.021 | -5.457
-19 | -0.909 | 0.16676 | -0.021 | -5.452
-18.5 | -0.884 | 0.16494 | -0.022 | -5.357
-18 | -0.854 | 0.16081 | -0.021 | -5.309
-17.5 | -0.826 | 0.15067 | -0.021 | -5.483
-17 | -0.798 | 0.14838 | -0.021 | -5.381
-16.5 | -0.771 | 0.1439 | -0.021 | -5.359
-16 | -0.744 | 0.13743 | -0.022 | -5.415
-15.5 | -0.716 | 0.13206 | -0.022 | -5.425
-15 | -0.688 | 0.12513 | -0.021 | -5.497
-14.5 | -0.66 | 0.11986 | -0.021 | -5.51
-14 | -0.633 | 0.12079 | -0.021 | -5.241
-13.5 | -0.606 | 0.11575 | -0.022 | -5.232
-13 | -0.578 | 0.11024 | -0.022 | -5.245
-12.5 | -0.55 | 0.10558 | -0.021 | -5.205
-12 | -0.522 | 0.10028 | -0.021 | -5.205
-11.5 | -0.494 | 0.09526 | -0.021 | -5.191
-11 | -0.467 | 0.09238 | -0.022 | -5.054
-10.5 | -0.439 | 0.08784 | -0.022 | -5.001
-10 | -0.412 | 0.08704 | -0.023 | -4.732
-9.5 | -0.383 | 0.08476 | -0.021 | -4.523
-9 | -0.356 | 0.06595 | -0.022 | -5.394
-8.5 | -0.328 | 0.05845 | -0.022 | -5.616
-8 | -0.301 | 0.05336 | -0.024 | -5.638
-7.5 | -0.414 | 0.05171 | -0.022 | -8.011
-7 | -0.42 | 0.0463 | -0.025 | -9.079
-6.5 | -0.488 | 0.01072 | -0.052 | -45.544
-6 | -0.439 | 0.01005 | -0.053 | -43.679
-5.5 | -0.383 | 0.00963 | -0.053 | -39.768
-5 | -0.322 | 0.00928 | -0.054 | -34.725
-4.5 | -0.258 | 0.00894 | -0.055 | -28.912
-4 | -0.192 | 0.00857 | -0.055 | -22.444
-3.5 | -0.125 | 0.00832 | -0.056 | -14.994
-3 | -0.056 | 0.0081 | -0.057 | -6.952
-2.5 | 0.013 | 0.00797 | -0.058 | 1.618
-2 | 0.083 | 0.00779 | -0.058 | 10.597
-1.5 | 0.152 | 0.00589 | -0.059 | 25.873
-1 | 0.223 | 0.00594 | -0.06 | 37.528
-0.5 | 0.293 | 0.00604 | -0.06 | 48.455
0 | 0.363 | 0.00613 | -0.061 | 59.164
0.5 | 0.432 | 0.00625 | -0.062 | 69.23
1 | 0.502 | 0.00629 | -0.062 | 79.836
1.5 | 0.572 | 0.00645 | -0.063 | 88.734
2 | 0.642 | 0.00655 | -0.064 | 97.971
2.5 | 0.711 | 0.00671 | -0.065 | 106.056
3 | 0.781 | 0.00688 | -0.065 | 113.54
3.5 | 0.844 | 0.00673 | -0.066 | 125.474
4 | 0.907 | 0.00684 | -0.066 | 132.687
4.5 | 0.97 | 0.00702 | -0.067 | 138.218
5 | 1.031 | 0.00723 | -0.067 | 142.652
5.5 | 1.067 | 0.01474 | -0.066 | 72.376
6 | 1.119 | 0.01587 | -0.067 | 70.526
6.5 | 1.164 | 0.01695 | -0.067 | 68.688
7 | 1.202 | 0.01818 | -0.068 | 66.078
7.5 | 1.226 | 0.01959 | -0.068 | 62.596
8 | 1.23 | 0.02142 | -0.069 | 57.43
8.5 | 1.197 | 0.02353 | -0.069 | 50.855
9 | 0.878 | 0.0619 | -0.031 | 14.189
9.5 | 0.662 | 0.07011 | -0.031 | 9.442
10 | 0.689 | 0.08197 | -0.032 | 8.403
10.5 | 0.716 | 0.08679 | -0.032 | 8.245
11 | 0.742 | 0.08883 | -0.033 | 8.354
11.5 | 0.77 | 0.09522 | -0.035 | 8.084
12 | 0.796 | 0.10074 | -0.036 | 7.903
12.5 | 0.822 | 0.10389 | -0.036 | 7.917
13 | 0.85 | 0.10879 | -0.038 | 7.815

## 56. Re 2M Mach 0.50 (2)
BIGFOIL.COM POLAR EXPORT
NACA64-414 a=0.5
NACA64-414 a=0.5 |  |  |  | Cl Max: | 1.2416 | at alpha= | 12 | deg
XFOIL ncrit=9 |  |  |  | L/D Max: | 157.032 | at alpha= | 4.5 | deg
Re: | 2000000 |  |  | Cd Min: | 0.25479 | at alpha= | -20 | deg
Mach: | 0.5 |  |  | Cl=0 at alpha= | -2.7009 | deg
|  |  |  | @ Cl=0.1, Cd= | 0.0072688
|  |  |  | @ Cl=0.4, Cd= | 0.0055952
|  |  |  | @ Cl=0.6, Cd= | 0.0056205
alpha (deg) | Cl | Cd | Cm | Cl/Cd
-20 | -0.6863 | 0.25479 | 0.0457 | -2.6936
-19 | -0.6409 | 0.23905 | 0.0353 | -2.681
-18.5 | -0.6192 | 0.22995 | 0.0299 | -2.6928
-18 | -0.5997 | 0.21984 | 0.0243 | -2.7279
-17.5 | -0.5766 | 0.21236 | 0.0193 | -2.7152
-17 | -0.5557 | 0.20525 | 0.0151 | -2.7074
-16.5 | -0.5373 | 0.19638 | 0.0105 | -2.736
-16 | -0.5218 | 0.18602 | 0.0051 | -2.8051
-15.5 | -0.4972 | 0.17992 | 0.0009 | -2.7635
-15 | -0.478 | 0.17155 | -0.0039 | -2.7864
-14.5 | -0.4639 | 0.1615 | -0.0093 | -2.8724
-14 | -0.4422 | 0.15457 | -0.0136 | -2.8608
-13.5 | -0.4247 | 0.14636 | -0.0183 | -2.9017
-13 | -0.4135 | 0.13632 | -0.0238 | -3.0333
-12 | -0.3923 | 0.11799 | -0.0342 | -3.3249
-11.5 | -0.3783 | 0.11032 | -0.0387 | -3.4291
-11 | -0.3695 | 0.1017 | -0.0437 | -3.6332
-10.5 | -0.3718 | 0.09131 | -0.0498 | -4.0718
-10 | -0.384 | 0.07985 | -0.0567 | -4.809
-9.5 | -0.4113 | 0.06651 | -0.0654 | -6.184
-9 | -0.4495 | 0.0498 | -0.0786 | -9.0261
-8.5 | -0.4912 | 0.03816 | -0.0874 | -12.8721
-8 | -0.5255 | 0.03175 | -0.0867 | -16.5512
-7.5 | -0.5395 | 0.02636 | -0.0821 | -20.4666
-7 | -0.5285 | 0.02053 | -0.0782 | -25.7428
-6.5 | -0.4956 | 0.01548 | -0.0744 | -32.0155
-6 | -0.4406 | 0.01287 | -0.0716 | -34.2347
-5.5 | -0.3805 | 0.01112 | -0.0693 | -34.2176
-5 | -0.3148 | 0.01014 | -0.0678 | -31.0454
-4.5 | -0.2474 | 0.00941 | -0.0668 | -26.2912
-4 | -0.1798 | 0.00873 | -0.0661 | -20.5956
-3 | -0.0414 | 0.00797 | -0.0657 | -5.1945
-2.5 | 0.0278 | 0.00769 | -0.0659 | 3.6151
-2 | 0.0961 | 0.00732 | -0.0662 | 13.1284
-1.5 | 0.1616 | 0.00646 | -0.0666 | 25.0155
-1 | 0.2271 | 0.00575 | -0.067 | 39.4957
-0.5 | 0.2969 | 0.00567 | -0.0677 | 52.3633
0 | 0.3664 | 0.0056 | -0.0683 | 65.4286
1 | 0.5058 | 0.00558 | -0.0697 | 90.6452
1.5 | 0.5755 | 0.00561 | -0.0704 | 102.5847
2 | 0.6453 | 0.00564 | -0.071 | 114.4149
2.5 | 0.7153 | 0.00565 | -0.0715 | 126.6018
3 | 0.7852 | 0.0057 | -0.0718 | 137.7544
3.5 | 0.8547 | 0.00578 | -0.0719 | 147.872
4 | 0.923 | 0.00598 | -0.0716 | 154.3478
4.5 | 0.9893 | 0.0063 | -0.0708 | 157.0317
5 | 1.0325 | 0.00777 | -0.0668 | 132.8829
6 | 1.0475 | 0.01195 | -0.0489 | 87.6569
6.5 | 1.0553 | 0.01462 | -0.042 | 72.1819
7 | 1.074 | 0.01727 | -0.037 | 62.1888
7.5 | 1.1026 | 0.01967 | -0.0331 | 56.0549
8 | 1.1293 | 0.02232 | -0.0292 | 50.5959
8.5 | 1.1571 | 0.02507 | -0.0256 | 46.1548
9 | 1.18 | 0.02825 | -0.022 | 41.7699
9.5 | 1.198 | 0.03199 | -0.0186 | 37.4492
10 | 1.2162 | 0.036 | -0.0154 | 33.7833
10.5 | 1.2302 | 0.0406 | -0.0127 | 30.3005
11 | 1.2381 | 0.04594 | -0.0103 | 26.9504
11.5 | 1.2415 | 0.05203 | -0.0083 | 23.8612
12 | 1.2416 | 0.05882 | -0.0071 | 21.1085
12.5 | 1.2335 | 0.06706 | -0.0073 | 18.394
13 | 1.2111 | 0.07754 | -0.0096 | 15.619
13.5 | 1.1795 | 0.09021 | -0.0145 | 13.075
14 | 1.1483 | 0.1041 | -0.0216 | 11.0307
14.5 | 1.1198 | 0.11881 | -0.0304 | 9.4251
15 | 1.0953 | 0.13401 | -0.0401 | 8.1733
15.5 | 1.0732 | 0.14961 | -0.0504 | 7.1733
16 | 1.0533 | 0.16543 | -0.0607 | 6.367
16.5 | 1.0397 | 0.18058 | -0.0706 | 5.7576
17 | 1.0194 | 0.19858 | -0.0822 | 5.1334

## 57. Re 3M Mach 0.00 (1)
BIGFOIL.COM POLAR EXPORT
NACA64-414 a=0.5
NACA64-414 a=0.5 |  |  |  | Cl Max: | 1.393 | at alpha= | 12 | deg
JavaFoil+Calcfoil stall+Eppler ext transition |  |  |  | L/D Max: | 160.64 | at alpha= | 6 | deg
Re: | 3000000 |  |  | Cd Min: | 0.00533 | at alpha= | -1.5 | deg
Mach: | 0 |  |  | Cl=0 at alpha= | -2.5917 | deg
|  |  |  | @ Cl=0.1, Cd= | 0.006226
|  |  |  | @ Cl=0.4, Cd= | 0.0055167
|  |  |  | @ Cl=0.6, Cd= | 0.0057387
alpha (deg) | Cl | Cd | Cm | Cl/Cd
-16.5 | -0.727 | 0.12345 | -0.018 | -5.889
-16 | -0.741 | 0.11734 | -0.018 | -6.316
-15.5 | -0.753 | 0.11009 | -0.018 | -6.842
-15 | -0.762 | 0.10274 | -0.019 | -7.421
-14.5 | -0.766 | 0.09652 | -0.02 | -7.934
-14 | -0.765 | 0.09217 | -0.02 | -8.304
-13.5 | -0.763 | 0.08632 | -0.021 | -8.841
-13 | -0.758 | 0.08041 | -0.022 | -9.43
-12.5 | -0.751 | 0.07399 | -0.023 | -10.147
-12 | -0.797 | 0.03616 | -0.033 | -22.054
-11.5 | -0.836 | 0.01658 | -0.038 | -50.408
-11 | -0.829 | 0.013 | -0.039 | -63.828
-10.5 | -0.806 | 0.01208 | -0.04 | -66.734
-10 | -0.781 | 0.01104 | -0.041 | -70.752
-9.5 | -0.743 | 0.01045 | -0.042 | -71.093
-9 | -0.701 | 0.01003 | -0.042 | -69.962
-8.5 | -0.657 | 0.00969 | -0.043 | -67.814
-8 | -0.61 | 0.00934 | -0.043 | -65.347
-7.5 | -0.561 | 0.00907 | -0.044 | -61.832
-7 | -0.509 | 0.0088 | -0.045 | -57.813
-6.5 | -0.455 | 0.00855 | -0.045 | -53.234
-6 | -0.4 | 0.00831 | -0.046 | -48.124
-5.5 | -0.343 | 0.00807 | -0.046 | -42.541
-5 | -0.286 | 0.00785 | -0.047 | -36.363
-4.5 | -0.227 | 0.00765 | -0.047 | -29.709
-4 | -0.168 | 0.0075 | -0.048 | -22.437
-3.5 | -0.109 | 0.00731 | -0.049 | -14.885
-3 | -0.049 | 0.00721 | -0.049 | -6.79
-2.5 | 0.011 | 0.00709 | -0.05 | 1.58
-2 | 0.072 | 0.00701 | -0.05 | 10.207
-1.5 | 0.132 | 0.00533 | -0.051 | 24.802
-1 | 0.193 | 0.00538 | -0.052 | 35.829
-0.5 | 0.253 | 0.0054 | -0.052 | 46.889
0 | 0.314 | 0.00549 | -0.053 | 57.177
0.5 | 0.375 | 0.0055 | -0.053 | 68.134
1 | 0.435 | 0.00554 | -0.054 | 78.467
1.5 | 0.495 | 0.0056 | -0.055 | 88.538
2 | 0.556 | 0.00568 | -0.055 | 97.922
2.5 | 0.616 | 0.00576 | -0.056 | 106.931
3 | 0.676 | 0.00587 | -0.057 | 115.331
3.5 | 0.734 | 0.00597 | -0.057 | 122.982
4 | 0.793 | 0.00605 | -0.058 | 131.035
4.5 | 0.851 | 0.00584 | -0.058 | 145.736
5 | 0.908 | 0.00595 | -0.059 | 152.662
5.5 | 0.965 | 0.00611 | -0.06 | 157.781
6 | 1.02 | 0.00635 | -0.06 | 160.64
6.5 | 1.053 | 0.01175 | -0.06 | 89.691
7 | 1.101 | 0.01237 | -0.06 | 89.03
7.5 | 1.148 | 0.01297 | -0.061 | 88.449
8 | 1.191 | 0.01363 | -0.061 | 87.416
8.5 | 1.232 | 0.01435 | -0.061 | 85.898
9 | 1.27 | 0.01515 | -0.062 | 83.862
9.5 | 1.302 | 0.016 | -0.062 | 81.379
10 | 1.33 | 0.01687 | -0.063 | 78.858
10.5 | 1.353 | 0.01784 | -0.063 | 75.848
11 | 1.371 | 0.01899 | -0.064 | 72.219
11.5 | 1.385 | 0.02017 | -0.064 | 68.664
12 | 1.393 | 0.02152 | -0.064 | 64.701
12.5 | 1.391 | 0.02289 | -0.065 | 60.771
13 | 1.383 | 0.02447 | -0.065 | 56.519
13.5 | 1.369 | 0.02617 | -0.065 | 52.296
14 | 1.349 | 0.02811 | -0.066 | 48.005
14.5 | 1.324 | 0.03047 | -0.066 | 43.462
15 | 1.295 | 0.03298 | -0.066 | 39.273
15.5 | 1.259 | 0.03678 | -0.066 | 34.236
16 | 1.221 | 0.04034 | -0.066 | 30.277
16.5 | 1.176 | 0.04662 | -0.066 | 25.219
17 | 1.126 | 0.0547 | -0.065 | 20.592

## 58. Re 3M Mach 0.00 (2)
BIGFOIL.COM POLAR EXPORT
NACA64-414 a=0.5
NACA64-414 a=0.5 |  |  |  | Cl Max: | 1.6354 | at alpha= | 19.5 | deg
XFOIL ncrit=9 |  |  |  | L/D Max: | 156.42 | at alpha= | 4.5 | deg
Re: | 3000000 |  |  | Cd Min: | 0.07673 | at alpha= | 20 | deg
Mach: | 0 |  |  | Cl=0 at alpha= | -2.6681 | deg
|  |  |  | @ Cl=0.1, Cd= | 0.0058986
|  |  |  | @ Cl=0.4, Cd= | 0.0046721
|  |  |  | @ Cl=0.6, Cd= | 0.004621
alpha (deg) | Cl | Cd | Cm | Cl/Cd
-20 | -1.2512 | 0.07466 | -0.0491 | -16.7586
-19.5 | -1.3168 | 0.05705 | -0.0607 | -23.0815
-19 | -1.3515 | 0.04632 | -0.0668 | -29.1775
-18.5 | -1.3592 | 0.03974 | -0.0698 | -34.2023
-18 | -1.3498 | 0.0355 | -0.0713 | -38.0225
-17.5 | -1.3513 | 0.03068 | -0.072 | -44.045
-17 | -1.337 | 0.02776 | -0.0716 | -48.1628
-16 | -1.3352 | 0.02187 | -0.0656 | -61.0517
-15.5 | -1.3248 | 0.02047 | -0.0602 | -64.7191
-15 | -1.2942 | 0.01935 | -0.0575 | -66.8837
-14.5 | -1.256 | 0.01838 | -0.0558 | -68.3351
-14 | -1.2143 | 0.0175 | -0.0545 | -69.3886
-13.5 | -1.17 | 0.01668 | -0.0534 | -70.1439
-13 | -1.1229 | 0.01599 | -0.0527 | -70.2251
-12.5 | -1.0726 | 0.01555 | -0.0523 | -68.9775
-11.5 | -0.9801 | 0.01345 | -0.0507 | -72.8699
-11 | -0.9289 | 0.01283 | -0.0504 | -72.4006
-10.5 | -0.8766 | 0.01228 | -0.0503 | -71.3844
-10 | -0.8237 | 0.01174 | -0.0502 | -70.1618
-9.5 | -0.7699 | 0.01127 | -0.0502 | -68.3141
-9 | -0.7151 | 0.01092 | -0.0503 | -65.4853
-8.5 | -0.6627 | 0.01013 | -0.0501 | -65.4195
-8 | -0.6079 | 0.00964 | -0.0503 | -63.0602
-7.5 | -0.5522 | 0.00928 | -0.0505 | -59.5043
-7 | -0.4961 | 0.00893 | -0.0508 | -55.5543
-6 | -0.3833 | 0.00823 | -0.0514 | -46.5735
-5 | -0.2692 | 0.00768 | -0.0523 | -35.0521
-4.5 | -0.2116 | 0.00748 | -0.0527 | -28.2888
-4 | -0.1541 | 0.00721 | -0.0532 | -21.3731
-3.5 | -0.0962 | 0.00703 | -0.0538 | -13.6842
-3 | -0.0383 | 0.00683 | -0.0543 | -5.6076
-2.5 | 0.0194 | 0.00653 | -0.0549 | 2.9709
-2 | 0.0766 | 0.00616 | -0.0555 | 12.4351
-1.5 | 0.133 | 0.00553 | -0.0561 | 24.0506
-1 | 0.1896 | 0.00496 | -0.0567 | 38.2258
-0.5 | 0.248 | 0.00488 | -0.0574 | 50.8197
0 | 0.3067 | 0.00479 | -0.0581 | 64.0292
0.5 | 0.3652 | 0.00469 | -0.0588 | 77.8678
1 | 0.4235 | 0.00466 | -0.0595 | 90.8798
1.5 | 0.4822 | 0.0046 | -0.0602 | 104.8261
2 | 0.5404 | 0.00462 | -0.0608 | 116.9697
2.5 | 0.5988 | 0.00462 | -0.0615 | 129.6104
3 | 0.6567 | 0.00467 | -0.0621 | 140.621
3.5 | 0.7142 | 0.00475 | -0.0627 | 150.3579
4 | 0.7705 | 0.00497 | -0.0631 | 155.0302
4.5 | 0.8259 | 0.00528 | -0.0634 | 156.4205
5 | 0.8733 | 0.00635 | -0.0626 | 137.5276
5.5 | 0.9172 | 0.00754 | -0.0613 | 121.6446
6.5 | 0.9998 | 0.00925 | -0.057 | 108.0865
7 | 1.0526 | 0.01008 | -0.0575 | 104.4246
7.5 | 1.0982 | 0.01078 | -0.0563 | 101.8738
8 | 1.1429 | 0.01141 | -0.055 | 100.1665
8.5 | 1.1867 | 0.012 | -0.0536 | 98.8917
9 | 1.2239 | 0.01271 | -0.051 | 96.2943
9.5 | 1.2518 | 0.01343 | -0.0468 | 93.2092
10 | 1.2777 | 0.01446 | -0.043 | 88.361
10.5 | 1.3068 | 0.01556 | -0.04 | 83.9846
11 | 1.3361 | 0.01679 | -0.0374 | 79.5771
11.5 | 1.3627 | 0.01828 | -0.0347 | 74.546
12 | 1.3869 | 0.02004 | -0.0321 | 69.2066
12.5 | 1.4147 | 0.02166 | -0.0301 | 65.3139
13 | 1.4398 | 0.02354 | -0.0281 | 61.164
13.5 | 1.4637 | 0.02558 | -0.0263 | 57.2205
14 | 1.4814 | 0.02817 | -0.0242 | 52.5879
14.5 | 1.5015 | 0.03068 | -0.0225 | 48.9407
15 | 1.5227 | 0.03323 | -0.0212 | 45.8231
15.5 | 1.5431 | 0.03596 | -0.0201 | 42.9116
16 | 1.5611 | 0.03903 | -0.0191 | 39.9974
16.5 | 1.5756 | 0.04256 | -0.0183 | 37.0207
17 | 1.5844 | 0.04681 | -0.0176 | 33.8475
17.5 | 1.6001 | 0.05051 | -0.0174 | 31.6789
18 | 1.6126 | 0.05469 | -0.0174 | 29.4862
18.5 | 1.6229 | 0.05926 | -0.0177 | 27.3861
19 | 1.6311 | 0.06421 | -0.0183 | 25.4026
19.5 | 1.6354 | 0.06985 | -0.0193 | 23.413
20 | 1.6322 | 0.07673 | -0.0209 | 21.272

## 59. Re 3M Mach 0.10 (1)
BIGFOIL.COM POLAR EXPORT
NACA64-414 a=0.5
NACA64-414 a=0.5 |  |  |  | Cl Max: | 1.386 | at alpha= | 12 | deg
JavaFoil+Calcfoil stall+Eppler ext transition |  |  |  | L/D Max: | 159.808 | at alpha= | 6 | deg
Re: | 3000000 |  |  | Cd Min: | 0.00533 | at alpha= | -1.5 | deg
Mach: | 0.1 |  |  | Cl=0 at alpha= | -2.5917 | deg
|  |  |  | @ Cl=0.1, Cd= | 0.0062388
|  |  |  | @ Cl=0.4, Cd= | 0.0055475
|  |  |  | @ Cl=0.6, Cd= | 0.005741
alpha (deg) | Cl | Cd | Cm | Cl/Cd
-16 | -0.712 | 0.11874 | -0.018 | -5.999
-15.5 | -0.728 | 0.11158 | -0.018 | -6.523
-15 | -0.74 | 0.10409 | -0.019 | -7.111
-14.5 | -0.746 | 0.09899 | -0.019 | -7.537
-14 | -0.749 | 0.09382 | -0.02 | -7.984
-13.5 | -0.75 | 0.08824 | -0.02 | -8.497
-13 | -0.747 | 0.08226 | -0.021 | -9.077
-12.5 | -0.741 | 0.07591 | -0.022 | -9.759
-12 | -0.735 | 0.06631 | -0.025 | -11.079
-11.5 | -0.807 | 0.02223 | -0.036 | -36.302
-11 | -0.819 | 0.01397 | -0.039 | -58.621
-10.5 | -0.802 | 0.01225 | -0.04 | -65.475
-10 | -0.78 | 0.01117 | -0.041 | -69.836
-9.5 | -0.743 | 0.01067 | -0.042 | -69.636
-9 | -0.702 | 0.01015 | -0.042 | -69.179
-8.5 | -0.658 | 0.00972 | -0.043 | -67.709
-8 | -0.612 | 0.00943 | -0.044 | -64.876
-7.5 | -0.562 | 0.00909 | -0.044 | -61.831
-7 | -0.511 | 0.00881 | -0.045 | -57.982
-6.5 | -0.457 | 0.00857 | -0.045 | -53.327
-6 | -0.401 | 0.00832 | -0.046 | -48.253
-5.5 | -0.345 | 0.00807 | -0.046 | -42.684
-5 | -0.287 | 0.00786 | -0.047 | -36.504
-4.5 | -0.228 | 0.00769 | -0.048 | -29.703
-4 | -0.169 | 0.00751 | -0.048 | -22.526
-3.5 | -0.109 | 0.00737 | -0.049 | -14.84
-3 | -0.049 | 0.00723 | -0.049 | -6.808
-2.5 | 0.011 | 0.0071 | -0.05 | 1.584
-2 | 0.072 | 0.00701 | -0.051 | 10.257
-1.5 | 0.133 | 0.00533 | -0.051 | 24.922
-1 | 0.194 | 0.00538 | -0.052 | 36.008
-0.5 | 0.255 | 0.00544 | -0.052 | 46.859
0 | 0.316 | 0.00549 | -0.053 | 57.508
0.5 | 0.376 | 0.00552 | -0.054 | 68.137
1 | 0.437 | 0.00559 | -0.054 | 78.25
1.5 | 0.498 | 0.00564 | -0.055 | 88.249
2 | 0.559 | 0.0057 | -0.056 | 98.034
2.5 | 0.619 | 0.00576 | -0.056 | 107.561
3 | 0.68 | 0.00588 | -0.057 | 115.602
3.5 | 0.737 | 0.00597 | -0.057 | 123.626
4 | 0.796 | 0.00606 | -0.058 | 131.36
4.5 | 0.855 | 0.00586 | -0.059 | 145.761
5 | 0.912 | 0.00595 | -0.059 | 153.392
5.5 | 0.969 | 0.00613 | -0.06 | 157.987
6 | 1.024 | 0.00641 | -0.06 | 159.808
6.5 | 1.058 | 0.01186 | -0.06 | 89.196
7 | 1.106 | 0.01248 | -0.06 | 88.605
7.5 | 1.152 | 0.01311 | -0.061 | 87.852
8 | 1.195 | 0.01377 | -0.061 | 86.802
8.5 | 1.236 | 0.0145 | -0.062 | 85.207
9 | 1.273 | 0.01533 | -0.062 | 83.067
9.5 | 1.305 | 0.01619 | -0.063 | 80.555
10 | 1.331 | 0.0171 | -0.063 | 77.856
10.5 | 1.353 | 0.01815 | -0.063 | 74.507
11 | 1.369 | 0.0193 | -0.064 | 70.955
11.5 | 1.38 | 0.02051 | -0.064 | 67.304
12 | 1.386 | 0.02191 | -0.065 | 63.238
12.5 | 1.381 | 0.02334 | -0.065 | 59.168
13 | 1.369 | 0.02486 | -0.065 | 55.065
13.5 | 1.35 | 0.02697 | -0.066 | 50.066
14 | 1.327 | 0.02883 | -0.066 | 46.023
14.5 | 1.297 | 0.03146 | -0.066 | 41.211
15 | 1.262 | 0.03413 | -0.066 | 36.973
15.5 | 1.219 | 0.03855 | -0.066 | 31.631
16 | 1.172 | 0.04407 | -0.066 | 26.596
16.5 | 1.124 | 0.04975 | -0.065 | 22.592
17 | 1.048 | 0.06966 | -0.062 | 15.045

## 60. Re 3M Mach 0.10 (2)
BIGFOIL.COM POLAR EXPORT
NACA64-414 a=0.5
NACA64-414 a=0.5 |  |  |  | Cl Max: | 1.62 | at alpha= | 19 | deg
XFOIL ncrit=9 |  |  |  | L/D Max: | 155.411 | at alpha= | 4 | deg
Re: | 3000000 |  |  | Cd Min: | 0.08162 | at alpha= | 20 | deg
Mach: | 0.1 |  |  | Cl=0 at alpha= | -2.6687 | deg
|  |  |  | @ Cl=0.1, Cd= | 0.0059371
|  |  |  | @ Cl=0.4, Cd= | 0.0046834
|  |  |  | @ Cl=0.6, Cd= | 0.00463
alpha (deg) | Cl | Cd | Cm | Cl/Cd
-19 | -1.27 | 0.0597 | -0.061 | -21.273
-18.5 | -1.3043 | 0.04857 | -0.0678 | -26.854
-18 | -1.3058 | 0.04238 | -0.0709 | -30.8117
-17.5 | -1.3193 | 0.03547 | -0.0736 | -37.1948
-17 | -1.3138 | 0.03118 | -0.0743 | -42.136
-16.5 | -1.3033 | 0.02783 | -0.0739 | -46.8308
-16 | -1.3026 | 0.02433 | -0.0721 | -53.5388
-15.5 | -1.306 | 0.02187 | -0.0668 | -59.7165
-15 | -1.2929 | 0.02042 | -0.0616 | -63.3154
-14.5 | -1.2586 | 0.01927 | -0.0592 | -65.314
-14 | -1.2186 | 0.01828 | -0.0574 | -66.663
-13.5 | -1.1754 | 0.01735 | -0.056 | -67.7464
-13 | -1.1294 | 0.01654 | -0.055 | -68.283
-12.5 | -1.0794 | 0.016 | -0.0543 | -67.4625
-11.5 | -0.9865 | 0.01384 | -0.0523 | -71.2789
-11 | -0.9355 | 0.01312 | -0.0518 | -71.3034
-10.5 | -0.8829 | 0.01253 | -0.0515 | -70.4629
-10 | -0.8296 | 0.01195 | -0.0513 | -69.4226
-9.5 | -0.7755 | 0.01143 | -0.0512 | -67.8478
-9 | -0.7203 | 0.01104 | -0.0512 | -65.2446
-8.5 | -0.6669 | 0.01032 | -0.051 | -64.6221
-8 | -0.6122 | 0.00974 | -0.051 | -62.8542
-7 | -0.4995 | 0.00899 | -0.0514 | -55.5617
-6.5 | -0.4425 | 0.00871 | -0.0517 | -50.8037
-6 | -0.3858 | 0.00829 | -0.0519 | -46.538
-5 | -0.2709 | 0.0077 | -0.0527 | -35.1818
-4.5 | -0.2129 | 0.00752 | -0.0531 | -28.3112
-4 | -0.155 | 0.00723 | -0.0536 | -21.4385
-3.5 | -0.0967 | 0.00705 | -0.0541 | -13.7163
-3 | -0.0385 | 0.00685 | -0.0547 | -5.6204
-2.5 | 0.0196 | 0.00655 | -0.0552 | 2.9924
-2 | 0.0772 | 0.00619 | -0.0558 | 12.4717
-1.5 | 0.134 | 0.00556 | -0.0564 | 24.1007
-1 | 0.1909 | 0.00496 | -0.057 | 38.4879
-0.5 | 0.2496 | 0.00489 | -0.0577 | 51.0429
0 | 0.3087 | 0.00479 | -0.0584 | 64.4468
0.5 | 0.3675 | 0.0047 | -0.0591 | 78.1915
1 | 0.4262 | 0.00467 | -0.0598 | 91.2634
1.5 | 0.4853 | 0.00462 | -0.0605 | 105.0433
2 | 0.5439 | 0.00463 | -0.0612 | 117.473
2.5 | 0.6026 | 0.00463 | -0.0619 | 130.1512
3 | 0.6609 | 0.00468 | -0.0625 | 141.2179
3.5 | 0.7188 | 0.00477 | -0.063 | 150.6918
4 | 0.7755 | 0.00499 | -0.0634 | 155.4108
5 | 0.8784 | 0.00641 | -0.0628 | 137.0359
5.5 | 0.9224 | 0.00761 | -0.0614 | 121.2089
6 | 0.9654 | 0.0086 | -0.0597 | 112.2558
6.5 | 1.0048 | 0.00933 | -0.0569 | 107.6956
7 | 1.0575 | 0.01019 | -0.0573 | 103.7782
7.5 | 1.1032 | 0.01087 | -0.056 | 101.4903
8 | 1.1476 | 0.01152 | -0.0546 | 99.6181
8.5 | 1.1903 | 0.01215 | -0.0528 | 97.9671
9 | 1.2231 | 0.01286 | -0.0493 | 95.1089
9.5 | 1.251 | 0.01368 | -0.0452 | 91.4474
10 | 1.2768 | 0.01483 | -0.0414 | 86.0958
10.5 | 1.3072 | 0.01596 | -0.0386 | 81.9048
11 | 1.3362 | 0.01729 | -0.036 | 77.2817
11.5 | 1.3618 | 0.01893 | -0.0333 | 71.9387
12 | 1.3871 | 0.02071 | -0.0308 | 66.9773
12.5 | 1.4147 | 0.02243 | -0.0288 | 63.0718
13 | 1.439 | 0.02445 | -0.0267 | 58.8548
13.5 | 1.462 | 0.02665 | -0.0248 | 54.8593
14 | 1.479 | 0.0294 | -0.0227 | 50.3061
14.5 | 1.5007 | 0.03189 | -0.0212 | 47.0586
15 | 1.5212 | 0.03464 | -0.0198 | 43.9145
15.5 | 1.5404 | 0.0376 | -0.0187 | 40.9681
16 | 1.5572 | 0.04092 | -0.0177 | 38.0547
16.5 | 1.568 | 0.04496 | -0.0169 | 34.8754
17 | 1.5819 | 0.04888 | -0.0164 | 32.3629
17.5 | 1.5965 | 0.05284 | -0.0163 | 30.2139
18 | 1.6072 | 0.05741 | -0.0164 | 27.9951
18.5 | 1.6151 | 0.06246 | -0.0168 | 25.8581
19 | 1.62 | 0.06804 | -0.0177 | 23.8095
19.5 | 1.6182 | 0.07475 | -0.019 | 21.6482
20 | 1.6171 | 0.08162 | -0.0209 | 19.8125

## 61. Re 3M Mach 0.25 (1)
BIGFOIL.COM POLAR EXPORT
NACA64-414 a=0.5
NACA64-414 a=0.5 |  |  |  | Cl Max: | 1.344 | at alpha= | 11 | deg
JavaFoil+Calcfoil stall+Eppler ext transition |  |  |  | L/D Max: | 157.002 | at alpha= | 5.5 | deg
Re: | 3000000 |  |  | Cd Min: | 0.00539 | at alpha= | -1.5 | deg
Mach: | 0.25 |  |  | Cl=0 at alpha= | -2.5952 | deg
|  |  |  | @ Cl=0.1, Cd= | 0.0063597
|  |  |  | @ Cl=0.4, Cd= | 0.0056005
|  |  |  | @ Cl=0.6, Cd= | 0.0057903
alpha (deg) | Cl | Cd | Cm | Cl/Cd
-15 | -0.547 | 0.12022 | -0.017 | -4.551
-14.5 | -0.582 | 0.11139 | -0.018 | -5.229
-14 | -0.612 | 0.10501 | -0.018 | -5.832
-13.5 | -0.637 | 0.09736 | -0.019 | -6.541
-13 | -0.656 | 0.09009 | -0.02 | -7.28
-12.5 | -0.668 | 0.08391 | -0.02 | -7.957
-12 | -0.67 | 0.07842 | -0.021 | -8.543
-11.5 | -0.667 | 0.07174 | -0.022 | -9.293
-11 | -0.661 | 0.06435 | -0.025 | -10.271
-10.5 | -0.664 | 0.05003 | -0.03 | -13.266
-10 | -0.741 | 0.01387 | -0.041 | -53.478
-9.5 | -0.731 | 0.01157 | -0.043 | -63.133
-9 | -0.702 | 0.01065 | -0.044 | -65.917
-8.5 | -0.662 | 0.01024 | -0.044 | -64.717
-8 | -0.619 | 0.00983 | -0.045 | -62.928
-7.5 | -0.571 | 0.00943 | -0.045 | -60.575
-7 | -0.52 | 0.00907 | -0.046 | -57.381
-6.5 | -0.467 | 0.00873 | -0.047 | -53.444
-6 | -0.41 | 0.00849 | -0.047 | -48.322
-5.5 | -0.353 | 0.00823 | -0.048 | -42.894
-5 | -0.294 | 0.00802 | -0.048 | -36.667
-4.5 | -0.234 | 0.00777 | -0.049 | -30.136
-4 | -0.174 | 0.00759 | -0.05 | -22.867
-3.5 | -0.112 | 0.00742 | -0.05 | -15.136
-3 | -0.051 | 0.00728 | -0.051 | -6.939
-2.5 | 0.012 | 0.00717 | -0.051 | 1.613
-2 | 0.074 | 0.00706 | -0.052 | 10.466
-1.5 | 0.136 | 0.00539 | -0.053 | 25.289
-1 | 0.199 | 0.00542 | -0.053 | 36.79
-0.5 | 0.262 | 0.00547 | -0.054 | 47.883
0 | 0.324 | 0.00552 | -0.055 | 58.766
0.5 | 0.387 | 0.00559 | -0.055 | 69.243
1 | 0.449 | 0.00564 | -0.056 | 79.719
1.5 | 0.512 | 0.00569 | -0.056 | 89.976
2 | 0.574 | 0.00574 | -0.057 | 99.957
2.5 | 0.636 | 0.00586 | -0.058 | 108.57
3 | 0.699 | 0.00595 | -0.058 | 117.405
3.5 | 0.758 | 0.00608 | -0.059 | 124.504
4 | 0.818 | 0.00619 | -0.06 | 132.083
4.5 | 0.878 | 0.006 | -0.06 | 146.382
5 | 0.937 | 0.00609 | -0.061 | 153.733
5.5 | 0.995 | 0.00633 | -0.062 | 157.002
6 | 1.03 | 0.01179 | -0.061 | 87.335
6.5 | 1.08 | 0.01243 | -0.061 | 86.932
7 | 1.128 | 0.01319 | -0.062 | 85.537
7.5 | 1.173 | 0.01387 | -0.062 | 84.557
8 | 1.215 | 0.01464 | -0.063 | 82.98
8.5 | 1.253 | 0.01549 | -0.063 | 80.897
9 | 1.287 | 0.01641 | -0.064 | 78.39
9.5 | 1.311 | 0.01755 | -0.064 | 74.718
10 | 1.33 | 0.01855 | -0.064 | 71.7
10.5 | 1.341 | 0.01984 | -0.065 | 67.577
11 | 1.344 | 0.02107 | -0.065 | 63.788
11.5 | 1.338 | 0.02272 | -0.066 | 58.9
12 | 1.324 | 0.02429 | -0.066 | 54.533
12.5 | 1.292 | 0.02668 | -0.066 | 48.419
13 | 1.248 | 0.02915 | -0.066 | 42.804
13.5 | 1.193 | 0.03229 | -0.066 | 36.933
14 | 1.119 | 0.03851 | -0.066 | 29.05
14.5 | 1 | 0.06112 | -0.061 | 16.369
15 | 0.859 | 0.10736 | -0.043 | 8.002
15.5 | 0.782 | 0.1202 | -0.039 | 6.504
16 | 0.704 | 0.13119 | -0.036 | 5.364

## 62. Re 3M Mach 0.25 (2)
BIGFOIL.COM POLAR EXPORT
NACA64-414 a=0.5
NACA64-414 a=0.5 |  |  |  | Cl Max: | 1.5502 | at alpha= | 17 | deg
XFOIL ncrit=9 |  |  |  | L/D Max: | 158.11 | at alpha= | 4 | deg
Re: | 3000000 |  |  | Cd Min: | 0.2114 | at alpha= | -19 | deg
Mach: | 0.25 |  |  | Cl=0 at alpha= | -2.6741 | deg
|  |  |  | @ Cl=0.1, Cd= | 0.0061091
|  |  |  | @ Cl=0.4, Cd= | 0.0047707
|  |  |  | @ Cl=0.6, Cd= | 0.0047282
alpha (deg) | Cl | Cd | Cm | Cl/Cd
-19 | -0.6164 | 0.2114 | 0.0257 | -2.9158
-18.5 | -0.6053 | 0.20153 | 0.0205 | -3.0035
-18 | -0.5899 | 0.19398 | 0.0158 | -3.041
-17.5 | -0.5726 | 0.18715 | 0.0114 | -3.0596
-17 | -0.5701 | 0.17492 | 0.0054 | -3.2592
-16.5 | -0.5506 | 0.16875 | 0.0009 | -3.2628
-15.5 | -1.05 | 0.05065 | -0.0745 | -20.7305
-15 | -1.091 | 0.03984 | -0.0809 | -27.3845
-14.5 | -1.116 | 0.03247 | -0.083 | -34.3702
-14 | -1.1242 | 0.02779 | -0.0818 | -40.4534
-13.5 | -1.119 | 0.02488 | -0.0783 | -44.9759
-13 | -1.1074 | 0.02302 | -0.073 | -48.106
-12.5 | -1.0804 | 0.02126 | -0.069 | -50.8184
-12 | -1.0449 | 0.01944 | -0.0661 | -53.75
-11 | -0.9539 | 0.01667 | -0.0619 | -57.2226
-10.5 | -0.9132 | 0.01444 | -0.0595 | -63.241
-10 | -0.8591 | 0.01355 | -0.0584 | -63.4022
-9.5 | -0.8038 | 0.01275 | -0.0574 | -63.0431
-9 | -0.7476 | 0.01201 | -0.0566 | -62.2481
-8.5 | -0.6904 | 0.01139 | -0.056 | -60.6146
-8 | -0.6345 | 0.01055 | -0.0554 | -60.1422
-7.5 | -0.5774 | 0.00984 | -0.0549 | -58.6789
-7 | -0.5185 | 0.00939 | -0.0547 | -55.2183
-6.5 | -0.4592 | 0.00898 | -0.0547 | -51.1359
-6 | -0.3993 | 0.00868 | -0.0548 | -46.0023
-5.5 | -0.3405 | 0.00816 | -0.0548 | -41.7279
-5 | -0.2806 | 0.00786 | -0.055 | -35.6997
-4.5 | -0.2203 | 0.00762 | -0.0553 | -28.9108
-4 | -0.1601 | 0.00733 | -0.0557 | -21.8417
-3 | -0.0393 | 0.00691 | -0.0566 | -5.6874
-2.5 | 0.021 | 0.00667 | -0.0571 | 3.1484
-2 | 0.0806 | 0.00631 | -0.0577 | 12.7734
-1.5 | 0.1395 | 0.0057 | -0.0583 | 24.4737
-1 | 0.1977 | 0.00503 | -0.0589 | 39.3042
-0.5 | 0.2586 | 0.00493 | -0.0596 | 52.4544
0 | 0.3196 | 0.00485 | -0.0603 | 65.8969
1 | 0.4413 | 0.00473 | -0.0617 | 93.2981
1.5 | 0.5023 | 0.00471 | -0.0624 | 106.6454
2 | 0.5632 | 0.00471 | -0.0631 | 119.5754
2.5 | 0.6238 | 0.00474 | -0.0638 | 131.6034
3 | 0.6842 | 0.00479 | -0.0644 | 142.8392
3.5 | 0.7443 | 0.00487 | -0.0649 | 152.8337
4 | 0.8032 | 0.00508 | -0.0652 | 158.1102
4.5 | 0.8604 | 0.00546 | -0.0653 | 157.5824
5 | 0.9067 | 0.00674 | -0.0639 | 134.5252
5.5 | 0.9496 | 0.00805 | -0.0619 | 117.9627
6 | 0.9919 | 0.00908 | -0.0595 | 109.2401
6.5 | 1.0302 | 0.00987 | -0.0561 | 104.3769
7 | 1.0819 | 0.01076 | -0.0557 | 100.5483
7.5 | 1.1258 | 0.01149 | -0.0535 | 97.9809
8 | 1.1636 | 0.0122 | -0.0502 | 95.377
8.5 | 1.1887 | 0.01315 | -0.0451 | 90.3954
9 | 1.2202 | 0.01418 | -0.0415 | 86.0508
9.5 | 1.2498 | 0.0155 | -0.038 | 80.6323
10 | 1.2777 | 0.01708 | -0.0347 | 74.8068
10.5 | 1.3088 | 0.01861 | -0.032 | 70.3278
11 | 1.3358 | 0.02051 | -0.0292 | 65.1292
11.5 | 1.3597 | 0.02272 | -0.0264 | 59.846
12 | 1.3854 | 0.02492 | -0.024 | 55.5939
12.5 | 1.41 | 0.0273 | -0.0217 | 51.6484
13 | 1.4312 | 0.03002 | -0.0195 | 47.6749
13.5 | 1.4481 | 0.03326 | -0.0173 | 43.5388
14 | 1.4712 | 0.03618 | -0.0158 | 40.6633
14.5 | 1.4904 | 0.03956 | -0.0143 | 37.6744
15 | 1.5071 | 0.04334 | -0.0131 | 34.7739
15.5 | 1.5177 | 0.04788 | -0.0121 | 31.698
16 | 1.5314 | 0.05236 | -0.0115 | 29.2475
16.5 | 1.5431 | 0.05721 | -0.0113 | 26.9726
17 | 1.5502 | 0.06282 | -0.0115 | 24.6769
17.5 | 1.5465 | 0.06993 | -0.0125 | 22.115
18 | 1.5475 | 0.07688 | -0.0139 | 20.1288
18.5 | 1.5413 | 0.08506 | -0.0162 | 18.1202
19 | 1.5336 | 0.09384 | -0.0192 | 16.3427
19.5 | 1.5185 | 0.1041 | -0.0235 | 14.5869
20 | 1.4996 | 0.11538 | -0.0289 | 12.9971

## 63. Re 3M Mach 0.50 (1)
BIGFOIL.COM POLAR EXPORT
NACA64-414 a=0.5
NACA64-414 a=0.5 |  |  |  | Cl Max: | 1.234 | at alpha= | 8 | deg
JavaFoil+Calcfoil stall+Eppler ext transition |  |  |  | L/D Max: | 151.467 | at alpha= | 5 | deg
Re: | 3000000 |  |  | Cd Min: | 0.00557 | at alpha= | -1.5 | deg
Mach: | 0.5 |  |  | Cl=0 at alpha= | -2.5942 | deg
|  |  |  | @ Cl=0.1, Cd= | 0.0069115
|  |  |  | @ Cl=0.4, Cd= | 0.0058022
|  |  |  | @ Cl=0.6, Cd= | 0.006054
alpha (deg) | Cl | Cd | Cm | Cl/Cd
-20 | -0.964 | 0.16689 | -0.021 | -5.776
-19.5 | -0.937 | 0.16489 | -0.021 | -5.681
-19 | -0.91 | 0.16036 | -0.021 | -5.673
-18.5 | -0.884 | 0.15839 | -0.022 | -5.581
-18 | -0.855 | 0.15088 | -0.022 | -5.669
-17.5 | -0.827 | 0.14214 | -0.021 | -5.816
-17 | -0.799 | 0.13988 | -0.021 | -5.711
-16.5 | -0.772 | 0.13656 | -0.021 | -5.65
-16 | -0.744 | 0.12944 | -0.022 | -5.752
-15.5 | -0.717 | 0.12793 | -0.022 | -5.609
-15 | -0.688 | 0.11958 | -0.021 | -5.757
-14.5 | -0.661 | 0.11382 | -0.021 | -5.806
-14 | -0.633 | 0.113 | -0.022 | -5.605
-13.5 | -0.606 | 0.11008 | -0.022 | -5.505
-13 | -0.579 | 0.10265 | -0.022 | -5.636
-12.5 | -0.55 | 0.09932 | -0.021 | -5.536
-12 | -0.522 | 0.09523 | -0.021 | -5.483
-11.5 | -0.495 | 0.09042 | -0.022 | -5.471
-11 | -0.467 | 0.08586 | -0.022 | -5.441
-10.5 | -0.44 | 0.08337 | -0.022 | -5.272
-10 | -0.412 | 0.08458 | -0.023 | -4.871
-9.5 | -0.384 | 0.07262 | -0.022 | -5.284
-9 | -0.356 | 0.06381 | -0.023 | -5.581
-8.5 | -0.329 | 0.05663 | -0.023 | -5.803
-8 | -0.302 | 0.05147 | -0.025 | -5.858
-7.5 | -0.415 | 0.05003 | -0.023 | -8.291
-7 | -0.427 | 0.04142 | -0.032 | -10.311
-6.5 | -0.488 | 0.01001 | -0.052 | -48.779
-6 | -0.439 | 0.00944 | -0.053 | -46.529
-5.5 | -0.383 | 0.00903 | -0.053 | -42.422
-5 | -0.322 | 0.00866 | -0.054 | -37.202
-4.5 | -0.258 | 0.00836 | -0.055 | -30.891
-4 | -0.192 | 0.00807 | -0.055 | -23.847
-3.5 | -0.125 | 0.00785 | -0.056 | -15.9
-3 | -0.056 | 0.00762 | -0.057 | -7.39
-2.5 | 0.013 | 0.00743 | -0.058 | 1.735
-2 | 0.083 | 0.00735 | -0.058 | 11.23
-1.5 | 0.152 | 0.00557 | -0.059 | 27.383
-1 | 0.223 | 0.00564 | -0.06 | 39.465
-0.5 | 0.293 | 0.00566 | -0.06 | 51.735
0 | 0.363 | 0.00577 | -0.061 | 62.845
0.5 | 0.432 | 0.00583 | -0.062 | 74.173
1 | 0.502 | 0.00594 | -0.062 | 84.512
1.5 | 0.572 | 0.00601 | -0.063 | 95.13
2 | 0.642 | 0.00612 | -0.064 | 104.926
2.5 | 0.711 | 0.00626 | -0.065 | 113.7
3 | 0.781 | 0.00643 | -0.065 | 121.401
3.5 | 0.846 | 0.00663 | -0.066 | 127.526
4 | 0.912 | 0.00685 | -0.067 | 133.136
4.5 | 0.973 | 0.0066 | -0.067 | 147.489
5 | 1.034 | 0.00682 | -0.068 | 151.467
5.5 | 1.07 | 0.01372 | -0.067 | 78.012
6 | 1.122 | 0.01476 | -0.067 | 76.02
6.5 | 1.168 | 0.01576 | -0.068 | 74.089
7 | 1.205 | 0.01689 | -0.068 | 71.343
7.5 | 1.23 | 0.01818 | -0.069 | 67.653
8 | 1.234 | 0.01989 | -0.069 | 62.04
8.5 | 1.2 | 0.02182 | -0.069 | 55.02
9 | 1.038 | 0.02461 | -0.069 | 42.174
9.5 | 0.663 | 0.06723 | -0.034 | 9.86
10 | 0.692 | 0.06514 | -0.038 | 10.626
10.5 | 0.717 | 0.07201 | -0.035 | 9.957
11 | 0.743 | 0.08205 | -0.035 | 9.057
11.5 | 0.77 | 0.08927 | -0.036 | 8.627
12 | 0.796 | 0.09442 | -0.036 | 8.435
12.5 | 0.823 | 0.09735 | -0.036 | 8.452
13 | 0.851 | 0.10384 | -0.04 | 8.2

## 64. Re 3M Mach 0.50 (2)
BIGFOIL.COM POLAR EXPORT
NACA64-414 a=0.5
NACA64-414 a=0.5 |  |  |  | Cl Max: | 1.2926 | at alpha= | 11.5 | deg
XFOIL ncrit=9 |  |  |  | L/D Max: | 166.398 | at alpha= | 4 | deg
Re: | 3000000 |  |  | Cd Min: | 0.25493 | at alpha= | -20 | deg
Mach: | 0.5 |  |  | Cl=0 at alpha= | -2.6938 | deg
|  |  |  | @ Cl=0.1, Cd= | 0.0067843
|  |  |  | @ Cl=0.4, Cd= | 0.0050811
|  |  |  | @ Cl=0.6, Cd= | 0.0050817
alpha (deg) | Cl | Cd | Cm | Cl/Cd
-20 | -0.6872 | 0.25493 | 0.0459 | -2.6956
-19.5 | -0.6652 | 0.246 | 0.0404 | -2.7041
-19 | -0.6438 | 0.23705 | 0.0351 | -2.7159
-18 | -0.6029 | 0.21995 | 0.0251 | -2.7411
-17.5 | -0.5828 | 0.21203 | 0.0206 | -2.7487
-17 | -0.5642 | 0.20279 | 0.0155 | -2.7822
-16.5 | -0.5451 | 0.19382 | 0.0103 | -2.8124
-16 | -0.5239 | 0.18591 | 0.0054 | -2.818
-15.5 | -0.504 | 0.17751 | 0.0004 | -2.8393
-15 | -0.4896 | 0.16753 | -0.0051 | -2.9225
-14.5 | -0.4663 | 0.16085 | -0.0094 | -2.899
-14 | -0.4492 | 0.15219 | -0.0144 | -2.9516
-13.5 | -0.4411 | 0.14126 | -0.0203 | -3.1226
-13 | -0.4224 | 0.13386 | -0.0249 | -3.1555
-12.5 | -0.4074 | 0.12565 | -0.0297 | -3.2423
-12 | -0.3985 | 0.1163 | -0.0351 | -3.4265
-11.5 | -0.3989 | 0.1053 | -0.0413 | -3.7882
-11 | -0.4065 | 0.09399 | -0.0481 | -4.3249
-10.5 | -0.4127 | 0.08371 | -0.0547 | -4.9301
-10 | -0.4195 | 0.07379 | -0.0611 | -5.6851
-9.5 | -0.4382 | 0.06196 | -0.0694 | -7.0723
-9 | -0.4713 | 0.04668 | -0.0823 | -10.0964
-8.5 | -0.5126 | 0.03664 | -0.0888 | -13.9902
-7.5 | -0.575 | 0.02278 | -0.0808 | -25.2414
-7 | -0.5688 | 0.01554 | -0.076 | -36.6023
-6.5 | -0.5173 | 0.01261 | -0.0727 | -41.023
-6 | -0.4556 | 0.01092 | -0.0702 | -41.7216
-5.5 | -0.3896 | 0.00981 | -0.0683 | -39.7146
-5 | -0.3218 | 0.00898 | -0.067 | -35.8352
-4.5 | -0.2531 | 0.00833 | -0.0661 | -30.3842
-4 | -0.1828 | 0.00793 | -0.0657 | -23.0517
-3.5 | -0.1129 | 0.00758 | -0.0655 | -14.8945
-3 | -0.0428 | 0.00729 | -0.0655 | -5.8711
-2.5 | 0.0271 | 0.00705 | -0.0658 | 3.844
-2 | 0.0965 | 0.00681 | -0.0662 | 14.1703
-1.5 | 0.1646 | 0.00631 | -0.0666 | 26.0856
-1 | 0.2297 | 0.00538 | -0.0672 | 42.6952
-0.5 | 0.2988 | 0.00517 | -0.0679 | 57.795
0 | 0.369 | 0.00509 | -0.0686 | 72.4951
1 | 0.509 | 0.00505 | -0.0702 | 100.7921
1.5 | 0.5795 | 0.00507 | -0.0709 | 114.2998
2 | 0.6496 | 0.00511 | -0.0716 | 127.1233
2.5 | 0.7202 | 0.00514 | -0.0722 | 140.1167
3 | 0.7906 | 0.00518 | -0.0727 | 152.6255
3.5 | 0.8601 | 0.00532 | -0.0728 | 161.6729
4 | 0.9285 | 0.00558 | -0.0726 | 166.3978
4.5 | 0.9878 | 0.0064 | -0.0711 | 154.3438
5.5 | 1.044 | 0.01003 | -0.0588 | 104.0877
6 | 1.0421 | 0.01146 | -0.0474 | 90.9337
6.5 | 1.0691 | 0.01366 | -0.0431 | 78.265
7 | 1.0997 | 0.01563 | -0.0387 | 70.3583
7.5 | 1.1318 | 0.01774 | -0.0348 | 63.7993
8 | 1.1641 | 0.01999 | -0.031 | 58.2341
8.5 | 1.1927 | 0.02259 | -0.0271 | 52.7977
9 | 1.2211 | 0.02536 | -0.0234 | 48.1506
9.5 | 1.2428 | 0.02869 | -0.0196 | 43.3182
10 | 1.2611 | 0.03251 | -0.016 | 38.7911
10.5 | 1.278 | 0.03673 | -0.0128 | 34.7944
11 | 1.2897 | 0.0416 | -0.0099 | 31.0024
11.5 | 1.2926 | 0.0475 | -0.0075 | 27.2126
12 | 1.2832 | 0.05478 | -0.0057 | 23.4246
12.5 | 1.2685 | 0.06326 | -0.0054 | 20.0522
13 | 1.2473 | 0.07329 | -0.0071 | 17.0187
13.5 | 1.222 | 0.08484 | -0.0111 | 14.4036
14 | 1.1863 | 0.09875 | -0.0179 | 12.0132
14.5 | 1.1556 | 0.11334 | -0.0263 | 10.1959
15 | 1.1286 | 0.12846 | -0.0359 | 8.7856
15.5 | 1.1041 | 0.14409 | -0.0463 | 7.6626
16 | 1.0847 | 0.15941 | -0.0564 | 6.8045
16.5 | 1.0679 | 0.17472 | -0.0664 | 6.1121

## 65. Re 4M Mach 0.00 (1)
BIGFOIL.COM POLAR EXPORT
NACA64-414 a=0.5
NACA64-414 a=0.5 |  |  |  | Cl Max: | 1.396 | at alpha= | 12 | deg
JavaFoil+Calcfoil stall+Eppler ext transition |  |  |  | L/D Max: | 160.417 | at alpha= | 5.5 | deg
Re: | 4000000 |  |  | Cd Min: | 0.00515 | at alpha= | -1.5 | deg
Mach: | 0 |  |  | Cl=0 at alpha= | -2.5917 | deg
|  |  |  | @ Cl=0.1, Cd= | 0.0060087
|  |  |  | @ Cl=0.4, Cd= | 0.0053225
|  |  |  | @ Cl=0.6, Cd= | 0.0055013
alpha (deg) | Cl | Cd | Cm | Cl/Cd
-17 | -0.712 | 0.12694 | -0.018 | -5.605
-16.5 | -0.728 | 0.11994 | -0.018 | -6.067
-16 | -0.742 | 0.11429 | -0.018 | -6.492
-15.5 | -0.755 | 0.1072 | -0.019 | -7.041
-15 | -0.764 | 0.09965 | -0.02 | -7.671
-14.5 | -0.769 | 0.0928 | -0.021 | -8.284
-14 | -0.768 | 0.08922 | -0.021 | -8.608
-13.5 | -0.767 | 0.08252 | -0.022 | -9.293
-13 | -0.763 | 0.0762 | -0.023 | -10.014
-12.5 | -0.762 | 0.06601 | -0.026 | -11.542
-12 | -0.856 | 0.01738 | -0.037 | -49.23
-11.5 | -0.853 | 0.01351 | -0.038 | -63.107
-11 | -0.837 | 0.01188 | -0.04 | -70.504
-10.5 | -0.812 | 0.0109 | -0.04 | -74.489
-10 | -0.781 | 0.01036 | -0.041 | -75.447
-9.5 | -0.743 | 0.01005 | -0.042 | -73.911
-9 | -0.702 | 0.00963 | -0.042 | -72.809
-8.5 | -0.657 | 0.00923 | -0.043 | -71.176
-8 | -0.61 | 0.00891 | -0.043 | -68.455
-7.5 | -0.561 | 0.00866 | -0.044 | -64.762
-7 | -0.509 | 0.00839 | -0.045 | -60.699
-6.5 | -0.455 | 0.00816 | -0.045 | -55.802
-6 | -0.4 | 0.0079 | -0.046 | -50.594
-5.5 | -0.343 | 0.00769 | -0.046 | -44.62
-5 | -0.286 | 0.0075 | -0.047 | -38.058
-4.5 | -0.227 | 0.00736 | -0.047 | -30.866
-4 | -0.168 | 0.00716 | -0.048 | -23.499
-3.5 | -0.109 | 0.00704 | -0.049 | -15.459
-3 | -0.049 | 0.0069 | -0.049 | -7.1
-2.5 | 0.011 | 0.00682 | -0.05 | 1.642
-2 | 0.072 | 0.00676 | -0.05 | 10.595
-1.5 | 0.132 | 0.00515 | -0.051 | 25.668
-1 | 0.193 | 0.0052 | -0.052 | 37.114
-0.5 | 0.253 | 0.00524 | -0.052 | 48.339
0 | 0.314 | 0.00526 | -0.053 | 59.695
0.5 | 0.375 | 0.00531 | -0.053 | 70.536
1 | 0.435 | 0.00534 | -0.054 | 81.501
1.5 | 0.495 | 0.00539 | -0.055 | 91.904
2 | 0.556 | 0.00545 | -0.055 | 101.905
2.5 | 0.616 | 0.00552 | -0.056 | 111.603
3 | 0.676 | 0.00562 | -0.057 | 120.269
3.5 | 0.734 | 0.0057 | -0.057 | 128.697
4 | 0.793 | 0.00583 | -0.058 | 135.849
4.5 | 0.851 | 0.00594 | -0.058 | 143.28
5 | 0.908 | 0.0058 | -0.059 | 156.645
5.5 | 0.965 | 0.00601 | -0.06 | 160.417
6 | 1.017 | 0.00705 | -0.06 | 144.137
6.5 | 1.056 | 0.01118 | -0.06 | 94.408
7 | 1.104 | 0.01176 | -0.06 | 93.904
7.5 | 1.15 | 0.01234 | -0.061 | 93.234
8 | 1.194 | 0.01292 | -0.061 | 92.438
8.5 | 1.235 | 0.01359 | -0.062 | 90.881
9 | 1.273 | 0.01435 | -0.062 | 88.74
9.5 | 1.305 | 0.01515 | -0.062 | 86.172
10 | 1.333 | 0.01598 | -0.063 | 83.445
10.5 | 1.356 | 0.01689 | -0.063 | 80.312
11 | 1.374 | 0.01796 | -0.064 | 76.539
11.5 | 1.388 | 0.01903 | -0.064 | 72.929
12 | 1.396 | 0.0203 | -0.065 | 68.791
12.5 | 1.394 | 0.02154 | -0.065 | 64.741
13 | 1.386 | 0.02301 | -0.065 | 60.249
13.5 | 1.372 | 0.02457 | -0.066 | 55.843
14 | 1.353 | 0.02638 | -0.066 | 51.286
14.5 | 1.328 | 0.02855 | -0.066 | 46.522
15 | 1.299 | 0.03086 | -0.066 | 42.103
15.5 | 1.264 | 0.03421 | -0.066 | 36.946
16 | 1.227 | 0.03727 | -0.066 | 32.931
16.5 | 1.184 | 0.04228 | -0.066 | 28
17 | 1.139 | 0.04796 | -0.066 | 23.741

## 66. Re 4M Mach 0.00 (2)
BIGFOIL.COM POLAR EXPORT
NACA64-414 a=0.5
NACA64-414 a=0.5 |  |  |  | Cl Max: | 1.6795 | at alpha= | 20 | deg
XFOIL ncrit=9 |  |  |  | L/D Max: | 156.748 | at alpha= | 4 | deg
Re: | 4000000 |  |  | Cd Min: | 0.07014 | at alpha= | 20 | deg
Mach: | 0 |  |  | Cl=0 at alpha= | -2.6647 | deg
|  |  |  | @ Cl=0.1, Cd= | 0.005779
|  |  |  | @ Cl=0.4, Cd= | 0.0044396
|  |  |  | @ Cl=0.6, Cd= | 0.0044099
alpha (deg) | Cl | Cd | Cm | Cl/Cd
-20 | -1.4408 | 0.04698 | -0.0671 | -30.6684
-19.5 | -1.4553 | 0.03974 | -0.0704 | -36.6205
-19 | -1.4606 | 0.03414 | -0.0721 | -42.7827
-18.5 | -1.4565 | 0.02998 | -0.0725 | -48.5824
-18 | -1.4467 | 0.02679 | -0.0719 | -54.0015
-17.5 | -1.4352 | 0.02413 | -0.0703 | -59.4778
-17 | -1.4193 | 0.02209 | -0.0681 | -64.2508
-16.5 | -1.4065 | 0.02073 | -0.0638 | -67.8485
-16 | -1.3879 | 0.01976 | -0.0592 | -70.2379
-15.5 | -1.3543 | 0.0188 | -0.0568 | -72.0372
-15 | -1.3183 | 0.01767 | -0.0548 | -74.6067
-14.5 | -1.2809 | 0.0164 | -0.053 | -78.1037
-14 | -1.2371 | 0.0155 | -0.0519 | -79.8129
-13.5 | -1.1901 | 0.01477 | -0.0512 | -80.5755
-13 | -1.1416 | 0.0141 | -0.0506 | -80.9645
-12.5 | -1.0912 | 0.01355 | -0.0502 | -80.5314
-11.5 | -0.987 | 0.01264 | -0.0498 | -78.0854
-11 | -0.9376 | 0.01174 | -0.0493 | -79.8637
-10.5 | -0.8856 | 0.01108 | -0.0491 | -79.9278
-10 | -0.8318 | 0.0106 | -0.0491 | -78.4717
-9.5 | -0.7773 | 0.01019 | -0.0492 | -76.2807
-9 | -0.7221 | 0.00984 | -0.0494 | -73.3841
-8.5 | -0.6664 | 0.0095 | -0.0496 | -70.1474
-8 | -0.6111 | 0.00909 | -0.0498 | -67.2277
-7.5 | -0.5559 | 0.00859 | -0.05 | -64.7148
-7 | -0.4994 | 0.00827 | -0.0503 | -60.3869
-6.5 | -0.4425 | 0.008 | -0.0507 | -55.3125
-6 | -0.3852 | 0.00778 | -0.0512 | -49.5116
-5.5 | -0.3282 | 0.00747 | -0.0516 | -43.9357
-5 | -0.2708 | 0.00722 | -0.052 | -37.5069
-4.5 | -0.213 | 0.00702 | -0.0525 | -30.3419
-3.5 | -0.097 | 0.00664 | -0.0536 | -14.6084
-3 | -0.0389 | 0.00646 | -0.0542 | -6.0217
-2.5 | 0.0191 | 0.00625 | -0.0548 | 3.056
-2 | 0.0769 | 0.00594 | -0.0554 | 12.9461
-1.5 | 0.1343 | 0.00554 | -0.0561 | 24.2419
-1 | 0.1907 | 0.00487 | -0.0568 | 39.1581
-0.5 | 0.2489 | 0.00462 | -0.0575 | 53.8745
0 | 0.3074 | 0.00454 | -0.0582 | 67.7093
0.5 | 0.3662 | 0.00448 | -0.0589 | 81.7411
1 | 0.4248 | 0.00441 | -0.0596 | 96.3265
1.5 | 0.4834 | 0.00439 | -0.0603 | 110.1139
2 | 0.5418 | 0.00439 | -0.061 | 123.4169
2.5 | 0.6002 | 0.00441 | -0.0617 | 136.0998
3 | 0.6579 | 0.00451 | -0.0624 | 145.8758
3.5 | 0.7155 | 0.0046 | -0.063 | 155.5435
4 | 0.7712 | 0.00492 | -0.0633 | 156.748
4.5 | 0.8226 | 0.00568 | -0.0632 | 144.8239
5 | 0.8705 | 0.00671 | -0.0625 | 129.7317
5.5 | 0.9172 | 0.00769 | -0.0616 | 119.2718
6 | 0.964 | 0.00848 | -0.0606 | 113.6792
6.5 | 1.0101 | 0.00913 | -0.0593 | 110.6353
7 | 1.0516 | 0.00964 | -0.057 | 109.0871
7.5 | 1.1064 | 0.01019 | -0.0576 | 108.577
8 | 1.1536 | 0.01074 | -0.0567 | 107.4115
8.5 | 1.1981 | 0.01135 | -0.0554 | 105.5595
9 | 1.2417 | 0.0119 | -0.0539 | 104.3445
9.5 | 1.2748 | 0.01262 | -0.0505 | 101.0143
10 | 1.3021 | 0.01336 | -0.0463 | 97.4626
10.5 | 1.3312 | 0.01428 | -0.043 | 93.2213
11 | 1.3573 | 0.01552 | -0.0397 | 87.4549
11.5 | 1.3863 | 0.01675 | -0.0371 | 82.7642
12 | 1.4148 | 0.01812 | -0.0347 | 78.0795
12.5 | 1.4412 | 0.01972 | -0.0323 | 73.0832
13 | 1.4645 | 0.02161 | -0.0299 | 67.7696
13.5 | 1.4882 | 0.02357 | -0.0278 | 63.1396
14 | 1.5131 | 0.02554 | -0.026 | 59.2443
14.5 | 1.5353 | 0.02777 | -0.0243 | 55.2863
15 | 1.5558 | 0.03022 | -0.0227 | 51.4825
15.5 | 1.5731 | 0.03307 | -0.0212 | 47.5688
16 | 1.589 | 0.03618 | -0.0198 | 43.9193
16.5 | 1.6075 | 0.0392 | -0.0189 | 41.0077
17 | 1.6244 | 0.0425 | -0.0182 | 38.2212
17.5 | 1.6389 | 0.04612 | -0.0177 | 35.5356
18 | 1.6509 | 0.05019 | -0.0175 | 32.893
18.5 | 1.6599 | 0.0547 | -0.0174 | 30.3455
19 | 1.6651 | 0.05983 | -0.0177 | 27.8305
19.5 | 1.6731 | 0.0648 | -0.0184 | 25.8194
20 | 1.6795 | 0.07014 | -0.0193 | 23.945

## 67. Re 4M Mach 0.10 (1)
BIGFOIL.COM POLAR EXPORT
NACA64-414 a=0.5
NACA64-414 a=0.5 |  |  |  | Cl Max: | 1.389 | at alpha= | 12 | deg
JavaFoil+Calcfoil stall+Eppler ext transition |  |  |  | L/D Max: | 161.03 | at alpha= | 5.5 | deg
Re: | 4000000 |  |  | Cd Min: | 0.00517 | at alpha= | -1.5 | deg
Mach: | 0.1 |  |  | Cl=0 at alpha= | -2.5917 | deg
|  |  |  | @ Cl=0.1, Cd= | 0.006041
|  |  |  | @ Cl=0.4, Cd= | 0.0053236
|  |  |  | @ Cl=0.6, Cd= | 0.0055178
alpha (deg) | Cl | Cd | Cm | Cl/Cd
-16.5 | -0.695 | 0.12265 | -0.018 | -5.666
-16 | -0.713 | 0.11503 | -0.018 | -6.198
-15.5 | -0.729 | 0.10917 | -0.019 | -6.675
-15 | -0.742 | 0.10167 | -0.02 | -7.297
-14.5 | -0.748 | 0.09705 | -0.02 | -7.707
-14 | -0.751 | 0.091 | -0.02 | -8.253
-13.5 | -0.752 | 0.0852 | -0.021 | -8.826
-13 | -0.75 | 0.07848 | -0.023 | -9.562
-12.5 | -0.747 | 0.07076 | -0.024 | -10.563
-12 | -0.821 | 0.02468 | -0.035 | -33.277
-11.5 | -0.839 | 0.01489 | -0.038 | -56.34
-11 | -0.83 | 0.01227 | -0.04 | -67.696
-10.5 | -0.808 | 0.01057 | -0.04 | -76.445
-10 | -0.78 | 0.01049 | -0.041 | -74.389
-9.5 | -0.743 | 0.01008 | -0.042 | -73.738
-9 | -0.702 | 0.00967 | -0.042 | -72.619
-8.5 | -0.658 | 0.00934 | -0.043 | -70.495
-8 | -0.612 | 0.009 | -0.044 | -67.986
-7.5 | -0.562 | 0.0087 | -0.044 | -64.675
-7 | -0.511 | 0.00841 | -0.045 | -60.753
-6.5 | -0.457 | 0.00818 | -0.045 | -55.906
-6 | -0.401 | 0.00791 | -0.046 | -50.743
-5.5 | -0.345 | 0.0077 | -0.046 | -44.777
-5 | -0.287 | 0.00756 | -0.047 | -37.958
-4.5 | -0.228 | 0.00737 | -0.048 | -30.998
-4 | -0.169 | 0.00719 | -0.048 | -23.518
-3.5 | -0.109 | 0.00704 | -0.049 | -15.527
-3 | -0.049 | 0.00693 | -0.049 | -7.106
-2.5 | 0.011 | 0.00685 | -0.05 | 1.644
-2 | 0.072 | 0.00678 | -0.051 | 10.609
-1.5 | 0.133 | 0.00517 | -0.051 | 25.655
-1 | 0.194 | 0.00522 | -0.052 | 37.127
-0.5 | 0.255 | 0.00524 | -0.052 | 48.602
0 | 0.316 | 0.00526 | -0.053 | 60.058
0.5 | 0.376 | 0.0053 | -0.054 | 70.956
1 | 0.437 | 0.00536 | -0.054 | 81.589
1.5 | 0.498 | 0.00538 | -0.055 | 92.525
2 | 0.559 | 0.00547 | -0.056 | 102.093
2.5 | 0.619 | 0.00554 | -0.056 | 111.791
3 | 0.68 | 0.00567 | -0.057 | 119.968
3.5 | 0.737 | 0.00574 | -0.057 | 128.453
4 | 0.796 | 0.00582 | -0.058 | 136.753
4.5 | 0.855 | 0.00595 | -0.059 | 143.57
5 | 0.912 | 0.00587 | -0.059 | 155.56
5.5 | 0.969 | 0.00602 | -0.06 | 161.03
6 | 1.021 | 0.00681 | -0.06 | 149.987
6.5 | 1.06 | 0.01127 | -0.06 | 94.024
7 | 1.108 | 0.01187 | -0.061 | 93.364
7.5 | 1.154 | 0.01245 | -0.061 | 92.682
8 | 1.198 | 0.01306 | -0.061 | 91.697
8.5 | 1.239 | 0.01374 | -0.062 | 90.14
9 | 1.276 | 0.01452 | -0.062 | 87.92
9.5 | 1.308 | 0.01534 | -0.063 | 85.236
10 | 1.334 | 0.01619 | -0.063 | 82.397
10.5 | 1.356 | 0.01719 | -0.064 | 78.882
11 | 1.372 | 0.01824 | -0.064 | 75.229
11.5 | 1.383 | 0.01935 | -0.064 | 71.499
12 | 1.389 | 0.02067 | -0.065 | 67.228
12.5 | 1.384 | 0.02196 | -0.065 | 63.039
13 | 1.373 | 0.02338 | -0.066 | 58.711
13.5 | 1.354 | 0.02533 | -0.066 | 53.457
14 | 1.33 | 0.02704 | -0.066 | 49.2
14.5 | 1.3 | 0.02944 | -0.066 | 44.17
15 | 1.266 | 0.03187 | -0.067 | 39.733
15.5 | 1.225 | 0.03566 | -0.066 | 34.345
16 | 1.18 | 0.04015 | -0.066 | 29.384
16.5 | 1.134 | 0.04445 | -0.066 | 25.505
17 | 1.077 | 0.0538 | -0.065 | 20.012

## 68. Re 4M Mach 0.10 (2)
BIGFOIL.COM POLAR EXPORT
NACA64-414 a=0.5
NACA64-414 a=0.5 |  |  |  | Cl Max: | 1.668 | at alpha= | 20 | deg
XFOIL ncrit=9 |  |  |  | L/D Max: | 157.444 | at alpha= | 4 | deg
Re: | 4000000 |  |  | Cd Min: | 0.07444 | at alpha= | 20 | deg
Mach: | 0.1 |  |  | Cl=0 at alpha= | -2.6652 | deg
|  |  |  | @ Cl=0.1, Cd= | 0.005794
|  |  |  | @ Cl=0.4, Cd= | 0.004448
|  |  |  | @ Cl=0.6, Cd= | 0.0044193
alpha (deg) | Cl | Cd | Cm | Cl/Cd
-20 | -1.3593 | 0.0606 | -0.0617 | -22.4307
-19.5 | -1.3992 | 0.04893 | -0.0687 | -28.596
-19 | -1.4209 | 0.04064 | -0.0727 | -34.9631
-18.5 | -1.4269 | 0.03475 | -0.0747 | -41.0619
-18 | -1.4232 | 0.03041 | -0.0753 | -46.8004
-17.5 | -1.4169 | 0.02682 | -0.0746 | -52.83
-16.5 | -1.3918 | 0.0222 | -0.0699 | -62.6937
-16 | -1.3759 | 0.02084 | -0.0656 | -66.0221
-15 | -1.3195 | 0.01876 | -0.0588 | -70.3358
-14.5 | -1.2846 | 0.01737 | -0.0564 | -73.9551
-13.5 | -1.1985 | 0.01527 | -0.0535 | -78.4872
-13 | -1.1501 | 0.01452 | -0.0527 | -79.208
-12.5 | -1.0996 | 0.0139 | -0.0521 | -79.1079
-12 | -1.0475 | 0.0134 | -0.0517 | -78.1716
-11.5 | -0.9948 | 0.01289 | -0.0513 | -77.1761
-11 | -0.9432 | 0.01219 | -0.0509 | -77.3749
-10.5 | -0.8924 | 0.01129 | -0.0504 | -79.0434
-10 | -0.8383 | 0.01076 | -0.0502 | -77.9089
-9.5 | -0.7832 | 0.01032 | -0.0502 | -75.8915
-9 | -0.7276 | 0.00994 | -0.0503 | -73.1992
-8.5 | -0.6715 | 0.00958 | -0.0504 | -70.0939
-8 | -0.6149 | 0.00927 | -0.0506 | -66.3323
-7.5 | -0.5599 | 0.00866 | -0.0506 | -64.6536
-7 | -0.503 | 0.00832 | -0.0509 | -60.4567
-6.5 | -0.4457 | 0.00804 | -0.0512 | -55.4353
-6 | -0.3879 | 0.00781 | -0.0516 | -49.6671
-5.5 | -0.3303 | 0.00752 | -0.052 | -43.9229
-5 | -0.2726 | 0.00724 | -0.0524 | -37.6519
-4.5 | -0.2143 | 0.00704 | -0.0529 | -30.4403
-4 | -0.1561 | 0.00686 | -0.0535 | -22.7551
-3.5 | -0.0976 | 0.00665 | -0.054 | -14.6767
-3 | -0.0391 | 0.00648 | -0.0546 | -6.034
-2.5 | 0.0193 | 0.00627 | -0.0552 | 3.0781
-2 | 0.0775 | 0.00595 | -0.0558 | 13.0252
-1.5 | 0.1352 | 0.00555 | -0.0564 | 24.3604
-1 | 0.192 | 0.00489 | -0.0571 | 39.2638
-0.5 | 0.2505 | 0.00463 | -0.0578 | 54.1037
0 | 0.3094 | 0.00455 | -0.0585 | 68
0.5 | 0.3685 | 0.00448 | -0.0592 | 82.2545
1 | 0.4275 | 0.00442 | -0.06 | 96.7195
1.5 | 0.4865 | 0.0044 | -0.0607 | 110.5682
2 | 0.5453 | 0.00441 | -0.0614 | 123.6508
2.5 | 0.604 | 0.00442 | -0.0621 | 136.6516
3 | 0.6621 | 0.00452 | -0.0627 | 146.4823
3.5 | 0.7201 | 0.00462 | -0.0633 | 155.8658
4 | 0.7762 | 0.00493 | -0.0637 | 157.4442
4.5 | 0.8277 | 0.00573 | -0.0634 | 144.4503
5 | 0.8755 | 0.00678 | -0.0627 | 129.1298
5.5 | 0.9222 | 0.00776 | -0.0617 | 118.8402
6 | 0.9693 | 0.00854 | -0.0606 | 113.5012
6.5 | 1.0154 | 0.0092 | -0.0593 | 110.3696
7 | 1.0568 | 0.00972 | -0.0568 | 108.7243
7.5 | 1.1116 | 0.0103 | -0.0574 | 107.9223
8 | 1.1588 | 0.01085 | -0.0563 | 106.8018
8.5 | 1.2031 | 0.01146 | -0.0548 | 104.9825
9 | 1.2455 | 0.01205 | -0.053 | 103.361
9.5 | 1.2724 | 0.01283 | -0.0484 | 99.1738
10 | 1.3019 | 0.01363 | -0.0447 | 95.5172
10.5 | 1.3312 | 0.01464 | -0.0414 | 90.929
11 | 1.3569 | 0.016 | -0.0381 | 84.8062
11.5 | 1.3869 | 0.01727 | -0.0356 | 80.3069
12 | 1.4152 | 0.01874 | -0.0332 | 75.5176
12.5 | 1.4408 | 0.02047 | -0.0307 | 70.3859
13 | 1.4632 | 0.02252 | -0.0283 | 64.9734
13.5 | 1.4884 | 0.02448 | -0.0263 | 60.8007
14 | 1.5125 | 0.02659 | -0.0245 | 56.8823
14.5 | 1.5345 | 0.02894 | -0.0227 | 53.0235
15 | 1.5541 | 0.03158 | -0.0211 | 49.2115
15.5 | 1.5687 | 0.03481 | -0.0195 | 45.0646
16 | 1.5878 | 0.03779 | -0.0184 | 42.0164
16.5 | 1.6058 | 0.041 | -0.0175 | 39.1659
17 | 1.6216 | 0.04454 | -0.0168 | 36.4077
17.5 | 1.6345 | 0.04851 | -0.0163 | 33.6941
18 | 1.6437 | 0.05302 | -0.0161 | 31.0015
18.5 | 1.65 | 0.05807 | -0.0163 | 28.414
19 | 1.6593 | 0.06294 | -0.0167 | 26.3632
19.5 | 1.665 | 0.06841 | -0.0176 | 24.3385
20 | 1.668 | 0.07444 | -0.0189 | 22.4073

## 69. Re 4M Mach 0.25 (1)
BIGFOIL.COM POLAR EXPORT
NACA64-414 a=0.5
NACA64-414 a=0.5 |  |  |  | Cl Max: | 1.347 | at alpha= | 11 | deg
JavaFoil+Calcfoil stall+Eppler ext transition |  |  |  | L/D Max: | 156.252 | at alpha= | 5 | deg
Re: | 4000000 |  |  | Cd Min: | 0.00521 | at alpha= | -1.5 | deg
Mach: | 0.25 |  |  | Cl=0 at alpha= | -2.5952 | deg
|  |  |  | @ Cl=0.1, Cd= | 0.0061623
|  |  |  | @ Cl=0.4, Cd= | 0.0053447
|  |  |  | @ Cl=0.6, Cd= | 0.0055693
alpha (deg) | Cl | Cd | Cm | Cl/Cd
-15.5 | -0.502 | 0.12666 | -0.017 | -3.965
-15 | -0.547 | 0.11692 | -0.018 | -4.682
-14.5 | -0.583 | 0.1094 | -0.018 | -5.327
-14 | -0.613 | 0.10128 | -0.019 | -6.049
-13.5 | -0.637 | 0.09417 | -0.019 | -6.769
-13 | -0.656 | 0.08743 | -0.02 | -7.507
-12.5 | -0.669 | 0.08217 | -0.021 | -8.137
-12 | -0.671 | 0.07613 | -0.022 | -8.817
-11.5 | -0.671 | 0.06764 | -0.024 | -9.926
-11 | -0.685 | 0.04954 | -0.031 | -13.818
-10.5 | -0.764 | 0.01414 | -0.04 | -54.042
-10 | -0.756 | 0.01187 | -0.042 | -63.734
-9.5 | -0.738 | 0.01058 | -0.043 | -69.7
-9 | -0.702 | 0.01014 | -0.044 | -69.24
-8.5 | -0.663 | 0.00969 | -0.044 | -68.373
-8 | -0.619 | 0.00932 | -0.045 | -66.346
-7.5 | -0.571 | 0.00895 | -0.045 | -63.796
-7 | -0.52 | 0.00865 | -0.046 | -60.14
-6.5 | -0.467 | 0.00838 | -0.047 | -55.662
-6 | -0.41 | 0.00809 | -0.047 | -50.735
-5.5 | -0.353 | 0.00785 | -0.048 | -44.968
-5 | -0.294 | 0.00765 | -0.048 | -38.419
-4.5 | -0.234 | 0.00747 | -0.049 | -31.338
-4 | -0.174 | 0.00728 | -0.05 | -23.852
-3.5 | -0.112 | 0.00714 | -0.05 | -15.723
-3 | -0.051 | 0.007 | -0.051 | -7.223
-2.5 | 0.012 | 0.00691 | -0.051 | 1.673
-2 | 0.074 | 0.00685 | -0.052 | 10.782
-1.5 | 0.136 | 0.00521 | -0.053 | 26.201
-1 | 0.199 | 0.00522 | -0.053 | 38.167
-0.5 | 0.262 | 0.00526 | -0.054 | 49.804
0 | 0.324 | 0.00534 | -0.055 | 60.739
0.5 | 0.387 | 0.00533 | -0.055 | 72.52
1 | 0.449 | 0.0054 | -0.056 | 83.186
1.5 | 0.512 | 0.00545 | -0.056 | 93.894
2 | 0.574 | 0.00554 | -0.057 | 103.561
2.5 | 0.636 | 0.00561 | -0.058 | 113.488
3 | 0.699 | 0.00573 | -0.058 | 121.918
3.5 | 0.758 | 0.00583 | -0.059 | 129.976
4 | 0.818 | 0.00591 | -0.06 | 138.443
4.5 | 0.878 | 0.00607 | -0.06 | 144.491
5 | 0.937 | 0.00599 | -0.061 | 156.252
5.5 | 0.993 | 0.00688 | -0.061 | 144.25
6 | 1.032 | 0.01124 | -0.061 | 91.891
6.5 | 1.083 | 0.01183 | -0.062 | 91.541
7 | 1.13 | 0.01252 | -0.062 | 90.276
7.5 | 1.176 | 0.01317 | -0.062 | 89.278
8 | 1.218 | 0.01387 | -0.063 | 87.763
8.5 | 1.256 | 0.01466 | -0.063 | 85.646
9 | 1.29 | 0.01556 | -0.064 | 82.897
9.5 | 1.314 | 0.01662 | -0.064 | 79.084
10 | 1.333 | 0.01756 | -0.065 | 75.896
10.5 | 1.344 | 0.01878 | -0.065 | 71.568
11 | 1.347 | 0.01993 | -0.065 | 67.605
11.5 | 1.342 | 0.02145 | -0.066 | 62.554
12 | 1.328 | 0.0229 | -0.066 | 57.975
12.5 | 1.295 | 0.02508 | -0.066 | 51.636
13 | 1.252 | 0.0274 | -0.067 | 45.689
13.5 | 1.197 | 0.0301 | -0.067 | 39.771
14 | 1.128 | 0.03476 | -0.066 | 32.443
14.5 | 1.044 | 0.04236 | -0.065 | 24.643
15 | 0.876 | 0.09375 | -0.05 | 9.349
15.5 | 0.785 | 0.11526 | -0.042 | 6.813
16 | 0.705 | 0.12838 | -0.038 | 5.491

## 70. Re 4M Mach 0.25 (2)
BIGFOIL.COM POLAR EXPORT
NACA64-414 a=0.5
NACA64-414 a=0.5 |  |  |  | Cl Max: | 1.5999 | at alpha= | 18 | deg
XFOIL ncrit=9 |  |  |  | L/D Max: | 159.801 | at alpha= | 4 | deg
Re: | 4000000 |  |  | Cd Min: | 0.20718 | at alpha= | -19 | deg
Mach: | 0.25 |  |  | Cl=0 at alpha= | -2.6705 | deg
|  |  |  | @ Cl=0.1, Cd= | 0.0059248
|  |  |  | @ Cl=0.4, Cd= | 0.0045179
|  |  |  | @ Cl=0.6, Cd= | 0.0044996
alpha (deg) | Cl | Cd | Cm | Cl/Cd
-19 | -0.6257 | 0.20718 | 0.0245 | -3.0201
-17.5 | -0.5839 | 0.18209 | 0.0091 | -3.2067
-16 | -1.1712 | 0.04291 | -0.0821 | -27.2943
-15.5 | -1.1823 | 0.03651 | -0.0841 | -32.3829
-15 | -1.2009 | 0.03024 | -0.0848 | -39.7123
-14.5 | -1.2054 | 0.02612 | -0.0827 | -46.1485
-14 | -1.2055 | 0.02318 | -0.0782 | -52.006
-13.5 | -1.1957 | 0.02131 | -0.072 | -56.1098
-13 | -1.1756 | 0.0186 | -0.0675 | -63.2043
-12.5 | -1.1326 | 0.01713 | -0.0648 | -66.1179
-12 | -1.0809 | 0.01626 | -0.063 | -66.476
-11 | -0.9779 | 0.01417 | -0.0597 | -69.012
-10.5 | -0.9236 | 0.01329 | -0.0584 | -69.4959
-10 | -0.8717 | 0.01207 | -0.057 | -72.2204
-9.5 | -0.8157 | 0.01125 | -0.0561 | -72.5067
-9 | -0.7576 | 0.01069 | -0.0555 | -70.87
-8.5 | -0.699 | 0.01018 | -0.055 | -68.664
-8 | -0.64 | 0.00971 | -0.0547 | -65.9114
-7.5 | -0.5805 | 0.00933 | -0.0545 | -62.2186
-7 | -0.5227 | 0.00864 | -0.0542 | -60.4977
-6.5 | -0.4629 | 0.00829 | -0.0542 | -55.8384
-6 | -0.4026 | 0.00799 | -0.0543 | -50.388
-5 | -0.2823 | 0.00738 | -0.0548 | -38.252
-4.5 | -0.2219 | 0.00714 | -0.0551 | -31.0784
-4 | -0.1612 | 0.00696 | -0.0555 | -23.1609
-3.5 | -0.1006 | 0.00672 | -0.056 | -14.9702
-3 | -0.04 | 0.00657 | -0.0565 | -6.0883
-2.5 | 0.0207 | 0.00635 | -0.0571 | 3.2598
-2 | 0.0808 | 0.00605 | -0.0576 | 13.3554
-1.5 | 0.1406 | 0.00566 | -0.0583 | 24.841
-1 | 0.1994 | 0.00498 | -0.0589 | 40.0402
-0.5 | 0.2594 | 0.00468 | -0.0596 | 55.4274
0 | 0.3204 | 0.0046 | -0.0604 | 69.6522
0.5 | 0.3816 | 0.00453 | -0.0611 | 84.2384
1 | 0.4425 | 0.00449 | -0.0619 | 98.5523
1.5 | 0.5037 | 0.00446 | -0.0626 | 112.9372
2.5 | 0.6254 | 0.00451 | -0.064 | 138.6696
3 | 0.6857 | 0.00459 | -0.0646 | 149.39
3.5 | 0.7458 | 0.00471 | -0.0652 | 158.3439
4 | 0.8038 | 0.00503 | -0.0654 | 159.8012
4.5 | 0.8558 | 0.00593 | -0.0649 | 144.317
5 | 0.9035 | 0.00709 | -0.0637 | 127.433
5.5 | 0.9501 | 0.00813 | -0.0622 | 116.8635
6 | 0.9971 | 0.00895 | -0.0606 | 111.4078
6.5 | 1.042 | 0.0097 | -0.0585 | 107.4227
7 | 1.0844 | 0.01021 | -0.0557 | 106.2096
7.5 | 1.1379 | 0.01085 | -0.0554 | 104.8756
8 | 1.1813 | 0.01153 | -0.053 | 102.4545
8.5 | 1.2146 | 0.01219 | -0.0488 | 99.639
9 | 1.2418 | 0.01315 | -0.0441 | 94.4335
9.5 | 1.2718 | 0.01429 | -0.0404 | 88.9993
10 | 1.3031 | 0.01555 | -0.0372 | 83.8006
10.5 | 1.3315 | 0.01712 | -0.0339 | 77.7745
11 | 1.3599 | 0.01882 | -0.031 | 72.2582
11.5 | 1.389 | 0.0206 | -0.0284 | 67.4272
12 | 1.415 | 0.02267 | -0.0257 | 62.4173
12.5 | 1.4364 | 0.02517 | -0.023 | 57.0679
13 | 1.4607 | 0.02758 | -0.0207 | 52.9623
13.5 | 1.4853 | 0.03009 | -0.0187 | 49.3619
14 | 1.5055 | 0.03309 | -0.0167 | 45.4971
14.5 | 1.5214 | 0.0366 | -0.0148 | 41.5683
15 | 1.5422 | 0.03989 | -0.0134 | 38.6613
15.5 | 1.5591 | 0.04368 | -0.0123 | 35.6937
16 | 1.5725 | 0.04797 | -0.0114 | 32.7809
16.5 | 1.5815 | 0.05291 | -0.0108 | 29.8904
17 | 1.5913 | 0.058 | -0.0106 | 27.4362
17.5 | 1.5972 | 0.06375 | -0.0109 | 25.0541
18 | 1.5999 | 0.07015 | -0.0117 | 22.8068
18.5 | 1.5977 | 0.07744 | -0.0133 | 20.6315
19 | 1.5872 | 0.08617 | -0.0158 | 18.4194
19.5 | 1.5739 | 0.09573 | -0.0193 | 16.441
20 | 1.5576 | 0.10619 | -0.0238 | 14.668

## 71. Re 4M Mach 0.50 (1)
BIGFOIL.COM POLAR EXPORT
NACA64-414 a=0.5
NACA64-414 a=0.5 |  |  |  | Cl Max: | 1.243 | at alpha= | 20 | deg
JavaFoil+Calcfoil stall+Eppler ext transition |  |  |  | L/D Max: | 152.939 | at alpha= | 4.5 | deg
Re: | 4000000 |  |  | Cd Min: | 0.00539 | at alpha= | -1.5 | deg
Mach: | 0.5 |  |  | Cl=0 at alpha= | -2.5942 | deg
|  |  |  | @ Cl=0.1, Cd= | 0.0066712
|  |  |  | @ Cl=0.4, Cd= | 0.0055668
|  |  |  | @ Cl=0.6, Cd= | 0.005784
alpha (deg) | Cl | Cd | Cm | Cl/Cd
-20 | -0.964 | 0.16174 | -0.021 | -5.963
-19.5 | -0.937 | 0.15876 | -0.021 | -5.903
-19 | -0.91 | 0.15397 | -0.021 | -5.91
-18.5 | -0.884 | 0.153 | -0.022 | -5.779
-18 | -0.856 | 0.14605 | -0.022 | -5.863
-17.5 | -0.827 | 0.13786 | -0.021 | -5.999
-17 | -0.799 | 0.13466 | -0.021 | -5.936
-16.5 | -0.772 | 0.13131 | -0.022 | -5.879
-16 | -0.745 | 0.12332 | -0.022 | -6.04
-15.5 | -0.718 | 0.12025 | -0.022 | -5.97
-15 | -0.689 | 0.11432 | -0.022 | -6.026
-14.5 | -0.661 | 0.10992 | -0.022 | -6.014
-14 | -0.634 | 0.10821 | -0.022 | -5.856
-13.5 | -0.606 | 0.10478 | -0.022 | -5.786
-13 | -0.579 | 0.09923 | -0.023 | -5.833
-12.5 | -0.55 | 0.09727 | -0.022 | -5.659
-12 | -0.523 | 0.08588 | -0.022 | -6.086
-11.5 | -0.496 | 0.07786 | -0.023 | -6.364
-11 | -0.468 | 0.07157 | -0.023 | -6.538
-10.5 | -0.44 | 0.06624 | -0.024 | -6.649
-10 | -0.412 | 0.06794 | -0.024 | -6.07
-9.5 | -0.384 | 0.07011 | -0.022 | -5.475
-9 | -0.356 | 0.06077 | -0.023 | -5.863
-8.5 | -0.329 | 0.05546 | -0.024 | -5.931
-8 | -0.303 | 0.04976 | -0.027 | -6.083
-7.5 | -0.415 | 0.04889 | -0.024 | -8.493
-7 | -0.522 | 0.01013 | -0.051 | -51.506
-6.5 | -0.488 | 0.00954 | -0.052 | -51.136
-6 | -0.439 | 0.00892 | -0.053 | -49.217
-5.5 | -0.383 | 0.00861 | -0.053 | -44.474
-5 | -0.322 | 0.00827 | -0.054 | -38.987
-4.5 | -0.258 | 0.00797 | -0.055 | -32.403
-4 | -0.192 | 0.00771 | -0.055 | -24.934
-3.5 | -0.125 | 0.00748 | -0.056 | -16.685
-3 | -0.056 | 0.00729 | -0.057 | -7.721
-2.5 | 0.013 | 0.0072 | -0.058 | 1.79
-2 | 0.083 | 0.00709 | -0.058 | 11.634
-1.5 | 0.152 | 0.00539 | -0.059 | 28.261
-1 | 0.223 | 0.0054 | -0.06 | 41.271
-0.5 | 0.293 | 0.00547 | -0.06 | 53.487
0 | 0.363 | 0.00554 | -0.061 | 65.484
0.5 | 0.432 | 0.00559 | -0.062 | 77.377
1 | 0.502 | 0.00569 | -0.062 | 88.323
1.5 | 0.572 | 0.00574 | -0.063 | 99.626
2 | 0.642 | 0.00585 | -0.064 | 109.742
2.5 | 0.711 | 0.00602 | -0.065 | 118.138
3 | 0.781 | 0.00617 | -0.065 | 126.497
3.5 | 0.846 | 0.00629 | -0.066 | 134.38
4 | 0.912 | 0.0065 | -0.067 | 140.461
4.5 | 0.975 | 0.00637 | -0.067 | 152.939
5 | 1.035 | 0.00691 | -0.068 | 149.838
5.5 | 1.072 | 0.01307 | -0.067 | 82.037
6 | 1.125 | 0.01403 | -0.067 | 80.154
6.5 | 1.17 | 0.01499 | -0.068 | 78.091
7 | 1.208 | 0.01602 | -0.068 | 75.364
7.5 | 1.232 | 0.01724 | -0.069 | 71.476
8 | 1.236 | 0.01884 | -0.069 | 65.612
8.5 | 1.203 | 0.02066 | -0.07 | 58.224
9 | 1.043 | 0.02338 | -0.07 | 44.603
9.5 | 0.664 | 0.06548 | -0.035 | 10.136
10 | 0.815 | 0.02541 | -0.071 | 32.074
10.5 | 0.838 | 0.02898 | -0.071 | 28.913
11 | 0.744 | 0.07856 | -0.036 | 9.466
11.5 | 0.772 | 0.07597 | -0.039 | 10.161
12 | 0.798 | 0.08376 | -0.038 | 9.525
12.5 | 0.824 | 0.09213 | -0.038 | 8.941
13 | 0.852 | 0.10089 | -0.041 | 8.448
13.5 | 0.877 | 0.10628 | -0.04 | 8.256
14 | 0.904 | 0.10906 | -0.041 | 8.288
14.5 | 0.935 | 0.11438 | -0.045 | 8.173
15 | 0.959 | 0.11673 | -0.044 | 8.212
15.5 | 0.985 | 0.12262 | -0.044 | 8.033
16 | 1.016 | 0.12997 | -0.048 | 7.817
16.5 | 1.039 | 0.13161 | -0.047 | 7.897
17 | 1.066 | 0.13556 | -0.048 | 7.861
17.5 | 1.095 | 0.14285 | -0.05 | 7.662
18 | 1.13 | 0.14373 | -0.055 | 7.864
18.5 | 1.146 | 0.14838 | -0.051 | 7.726
19 | 1.173 | 0.1511 | -0.052 | 7.761
19.5 | 1.205 | 0.15752 | -0.055 | 7.651
20 | 1.243 | 0.15905 | -0.06 | 7.817

## 72. Re 4M Mach 0.50 (2)
BIGFOIL.COM POLAR EXPORT
NACA64-414 a=0.5
NACA64-414 a=0.5 |  |  |  | Cl Max: | 1.3243 | at alpha= | 11 | deg
XFOIL ncrit=9 |  |  |  | L/D Max: | 169.308 | at alpha= | 4 | deg
Re: | 4000000 |  |  | Cd Min: | 0.25188 | at alpha= | -20 | deg
Mach: | 0.5 |  |  | Cl=0 at alpha= | -2.6894 | deg
|  |  |  | @ Cl=0.1, Cd= | 0.0064332
|  |  |  | @ Cl=0.4, Cd= | 0.0047788
|  |  |  | @ Cl=0.6, Cd= | 0.0047804
alpha (deg) | Cl | Cd | Cm | Cl/Cd
-20 | -0.691 | 0.25188 | 0.0455 | -2.7434
-19.5 | -0.6676 | 0.24431 | 0.0402 | -2.7326
-19 | -0.6462 | 0.23548 | 0.0348 | -2.7442
-18.5 | -0.6275 | 0.22762 | 0.0306 | -2.7568
-18 | -0.6095 | 0.21793 | 0.0254 | -2.7968
-17.5 | -0.589 | 0.20961 | 0.0203 | -2.81
-16.5 | -0.5503 | 0.19184 | 0.0098 | -2.8685
-16 | -0.5306 | 0.18344 | 0.0047 | -2.8925
-15.5 | -0.5078 | 0.1762 | 0 | -2.882
-15 | -0.4936 | 0.1662 | -0.0056 | -2.9699
-14.5 | -0.4754 | 0.15785 | -0.0106 | -3.0117
-14 | -0.4554 | 0.15024 | -0.0153 | -3.0312
-13.5 | -0.4408 | 0.14133 | -0.0204 | -3.1189
-13 | -0.433 | 0.13081 | -0.0263 | -3.3101
-12.5 | -0.4246 | 0.12134 | -0.0319 | -3.4993
-11.5 | -0.4053 | 0.10391 | -0.0424 | -3.9005
-11 | -0.4122 | 0.0928 | -0.0491 | -4.4418
-10.5 | -0.4357 | 0.07974 | -0.0576 | -5.464
-10 | -0.4603 | 0.06733 | -0.0661 | -6.8365
-9.5 | -0.4982 | 0.05078 | -0.0796 | -9.8109
-9 | -0.5308 | 0.03981 | -0.0884 | -13.3333
-8.5 | -0.57 | 0.03224 | -0.0899 | -17.6799
-8 | -0.5974 | 0.0268 | -0.0843 | -22.291
-7.5 | -0.5995 | 0.02034 | -0.0799 | -29.4739
-7 | -0.5819 | 0.01402 | -0.0751 | -41.505
-6.5 | -0.5294 | 0.01117 | -0.0716 | -47.3948
-6 | -0.4653 | 0.0097 | -0.0692 | -47.9691
-5.5 | -0.3961 | 0.00891 | -0.0676 | -44.4557
-5 | -0.3259 | 0.00828 | -0.0665 | -39.3599
-4.5 | -0.2555 | 0.00779 | -0.0658 | -32.7985
-4 | -0.185 | 0.0074 | -0.0654 | -25
-3.5 | -0.1141 | 0.00712 | -0.0653 | -16.0253
-3 | -0.0438 | 0.00687 | -0.0654 | -6.3755
-2.5 | 0.0267 | 0.00667 | -0.0657 | 4.003
-2 | 0.0966 | 0.00645 | -0.0662 | 14.9767
-1.5 | 0.1653 | 0.00611 | -0.0667 | 27.054
-1 | 0.2327 | 0.00543 | -0.0673 | 42.8545
-0.5 | 0.3002 | 0.00487 | -0.068 | 61.6427
0 | 0.3701 | 0.0048 | -0.0688 | 77.1042
0.5 | 0.4406 | 0.00475 | -0.0696 | 92.7579
1 | 0.5109 | 0.00476 | -0.0704 | 107.3319
1.5 | 0.5816 | 0.00477 | -0.0712 | 121.9287
2 | 0.6522 | 0.00481 | -0.072 | 135.5925
2.5 | 0.723 | 0.00485 | -0.0726 | 149.0722
3 | 0.7931 | 0.00494 | -0.0731 | 160.5466
3.5 | 0.8628 | 0.0051 | -0.0733 | 169.1765
4 | 0.9295 | 0.00549 | -0.0729 | 169.3078
4.5 | 0.9782 | 0.00695 | -0.0701 | 140.7482
5 | 1.0163 | 0.00855 | -0.0655 | 118.8655
5.5 | 1.0467 | 0.00996 | -0.0594 | 105.0904
6 | 1.0561 | 0.01128 | -0.0498 | 93.6259
7 | 1.1178 | 0.01454 | -0.0401 | 76.8776
7.5 | 1.1534 | 0.01639 | -0.0361 | 70.3722
8 | 1.1871 | 0.01851 | -0.0322 | 64.1329
8.5 | 1.22 | 0.02081 | -0.0284 | 58.6257
9 | 1.2464 | 0.02362 | -0.0243 | 52.7688
9.5 | 1.2739 | 0.02655 | -0.0205 | 47.9812
10 | 1.296 | 0.02998 | -0.0167 | 43.2288
10.5 | 1.3155 | 0.03389 | -0.0131 | 38.8168
11 | 1.3243 | 0.03881 | -0.0098 | 34.1226
11.5 | 1.3236 | 0.04482 | -0.0069 | 29.5315
12 | 1.3157 | 0.05181 | -0.0048 | 25.3947
12.5 | 1.2978 | 0.0603 | -0.0041 | 21.5224
13 | 1.2689 | 0.07077 | -0.0057 | 17.9299
13.5 | 1.2368 | 0.0828 | -0.0096 | 14.9372
14 | 1.206 | 0.09597 | -0.0158 | 12.5664
14.5 | 1.1776 | 0.11002 | -0.0237 | 10.7035
15 | 1.1526 | 0.12457 | -0.0328 | 9.2526
15.5 | 1.1308 | 0.13953 | -0.0426 | 8.1044
16 | 1.1141 | 0.15405 | -0.0522 | 7.2321

## 73. Re 5M Mach 0.00 (1)
BIGFOIL.COM POLAR EXPORT
NACA64-414 a=0.5
NACA64-414 a=0.5 |  |  |  | Cl Max: | 1.399 | at alpha= | 12 | deg
JavaFoil+Calcfoil stall+Eppler ext transition |  |  |  | L/D Max: | 145.781 | at alpha= | 4.5 | deg
Re: | 5000000 |  |  | Cd Min: | 0.00503 | at alpha= | -1.5 | deg
Mach: | 0 |  |  | Cl=0 at alpha= | -2.5917 | deg
|  |  |  | @ Cl=0.1, Cd= | 0.0058567
|  |  |  | @ Cl=0.4, Cd= | 0.0051608
|  |  |  | @ Cl=0.6, Cd= | 0.005374
alpha (deg) | Cl | Cd | Cm | Cl/Cd
-17 | -0.712 | 0.12515 | -0.018 | -5.691
-16.5 | -0.729 | 0.11827 | -0.019 | -6.162
-16 | -0.743 | 0.1119 | -0.019 | -6.64
-15.5 | -0.756 | 0.10459 | -0.02 | -7.227
-15 | -0.766 | 0.09675 | -0.021 | -7.922
-14.5 | -0.772 | 0.08954 | -0.022 | -8.617
-14 | -0.77 | 0.08653 | -0.022 | -8.904
-13.5 | -0.771 | 0.07884 | -0.023 | -9.779
-13 | -0.77 | 0.07095 | -0.025 | -10.851
-12.5 | -0.82 | 0.03507 | -0.033 | -23.384
-12 | -0.869 | 0.01465 | -0.038 | -59.337
-11.5 | -0.86 | 0.01241 | -0.039 | -69.307
-11 | -0.841 | 0.01047 | -0.04 | -80.348
-10.5 | -0.816 | 0.0106 | -0.041 | -77.029
-10 | -0.781 | 0.01001 | -0.041 | -78.045
-9.5 | -0.743 | 0.00964 | -0.042 | -77.101
-9 | -0.702 | 0.00923 | -0.042 | -75.98
-8.5 | -0.657 | 0.00894 | -0.043 | -73.536
-8 | -0.61 | 0.00864 | -0.043 | -70.631
-7.5 | -0.561 | 0.00839 | -0.044 | -66.814
-7 | -0.509 | 0.00808 | -0.045 | -63.017
-6.5 | -0.455 | 0.00789 | -0.045 | -57.67
-6 | -0.4 | 0.00766 | -0.046 | -52.219
-5.5 | -0.343 | 0.00746 | -0.046 | -45.969
-5 | -0.286 | 0.00728 | -0.047 | -39.237
-4.5 | -0.227 | 0.00712 | -0.047 | -31.904
-4 | -0.168 | 0.00697 | -0.048 | -24.166
-3.5 | -0.109 | 0.00683 | -0.049 | -15.945
-3 | -0.049 | 0.00673 | -0.049 | -7.281
-2.5 | 0.011 | 0.00665 | -0.05 | 1.684
-2 | 0.072 | 0.00658 | -0.05 | 10.874
-1.5 | 0.132 | 0.00503 | -0.051 | 26.262
-1 | 0.193 | 0.00507 | -0.052 | 38.085
-0.5 | 0.253 | 0.00511 | -0.052 | 49.642
0 | 0.314 | 0.00512 | -0.053 | 61.343
0.5 | 0.375 | 0.00514 | -0.053 | 72.856
1 | 0.435 | 0.00519 | -0.054 | 83.859
1.5 | 0.495 | 0.00524 | -0.055 | 94.461
2 | 0.556 | 0.00533 | -0.055 | 104.319
2.5 | 0.616 | 0.00539 | -0.056 | 114.353
3 | 0.676 | 0.00545 | -0.057 | 124.045
3.5 | 0.734 | 0.00552 | -0.057 | 132.844
4 | 0.793 | 0.00569 | -0.058 | 139.257
4.5 | 0.851 | 0.00583 | -0.058 | 145.781
5 | 0.908 | 0.00662 | -0.059 | 137.17
5.5 | 0.965 | 0.00743 | -0.06 | 129.748
6 | 1.014 | 0.0082 | -0.06 | 123.677
6.5 | 1.058 | 0.01079 | -0.06 | 98.073
7 | 1.106 | 0.01132 | -0.06 | 97.724
7.5 | 1.152 | 0.01187 | -0.061 | 97.088
8 | 1.196 | 0.01242 | -0.061 | 96.319
8.5 | 1.238 | 0.01305 | -0.062 | 94.816
9 | 1.276 | 0.01375 | -0.062 | 92.747
9.5 | 1.308 | 0.01453 | -0.063 | 89.984
10 | 1.336 | 0.01532 | -0.063 | 87.18
10.5 | 1.359 | 0.01619 | -0.063 | 83.918
11 | 1.377 | 0.01721 | -0.064 | 79.993
11.5 | 1.39 | 0.01824 | -0.064 | 76.239
12 | 1.399 | 0.01941 | -0.065 | 72.051
12.5 | 1.397 | 0.02056 | -0.065 | 67.939
13 | 1.389 | 0.02194 | -0.065 | 63.296
13.5 | 1.375 | 0.02343 | -0.066 | 58.695
14 | 1.356 | 0.02512 | -0.066 | 53.986
14.5 | 1.331 | 0.02717 | -0.066 | 49.001
15 | 1.302 | 0.02933 | -0.067 | 44.394
15.5 | 1.268 | 0.03211 | -0.067 | 39.509
16 | 1.231 | 0.03519 | -0.067 | 34.983
16.5 | 1.19 | 0.03891 | -0.067 | 30.6
17 | 1.148 | 0.04312 | -0.067 | 26.62

## 74. Re 5M Mach 0.00 (2)
BIGFOIL.COM POLAR EXPORT
NACA64-414 a=0.5
NACA64-414 a=0.5 |  |  |  | Cl Max: | 1.7096 | at alpha= | 20 | deg
XFOIL ncrit=9 |  |  |  | L/D Max: | 155.926 | at alpha= | 3.5 | deg
Re: | 5000000 |  |  | Cd Min: | 0.0661 | at alpha= | 20 | deg
Mach: | 0 |  |  | Cl=0 at alpha= | -2.6624 | deg
|  |  |  | @ Cl=0.1, Cd= | 0.0056483
|  |  |  | @ Cl=0.4, Cd= | 0.0042918
|  |  |  | @ Cl=0.6, Cd= | 0.0042992
alpha (deg) | Cl | Cd | Cm | Cl/Cd
-20 | -1.4861 | 0.04156 | -0.07 | -35.7579
-19.5 | -1.4998 | 0.03497 | -0.0722 | -42.8882
-19 | -1.5048 | 0.02996 | -0.0728 | -50.227
-18.5 | -1.5015 | 0.02626 | -0.0721 | -57.1782
-18 | -1.4913 | 0.02356 | -0.0704 | -63.298
-17.5 | -1.4812 | 0.02146 | -0.0672 | -69.0214
-17 | -1.4665 | 0.02008 | -0.0633 | -73.0329
-16.5 | -1.4512 | 0.01899 | -0.0582 | -76.4192
-16 | -1.4173 | 0.01801 | -0.0559 | -78.6952
-15.5 | -1.3782 | 0.01712 | -0.0542 | -80.5023
-15 | -1.3354 | 0.01635 | -0.053 | -81.6758
-14.5 | -1.2903 | 0.01563 | -0.052 | -82.5528
-14 | -1.2469 | 0.0146 | -0.0508 | -85.4041
-13.5 | -1.2004 | 0.01376 | -0.05 | -87.2384
-13 | -1.1512 | 0.01309 | -0.0494 | -87.945
-12.5 | -1.1005 | 0.01252 | -0.0491 | -87.8994
-12 | -1.0483 | 0.01205 | -0.0489 | -86.9959
-11.5 | -0.9954 | 0.01161 | -0.0488 | -85.7364
-11 | -0.942 | 0.01118 | -0.0488 | -84.2576
-10.5 | -0.8894 | 0.01058 | -0.0486 | -84.0643
-10 | -0.8362 | 0.00997 | -0.0485 | -83.8716
-9.5 | -0.7815 | 0.00957 | -0.0487 | -81.6614
-9 | -0.726 | 0.00921 | -0.0489 | -78.8274
-8.5 | -0.6701 | 0.0089 | -0.0491 | -75.2921
-8 | -0.6139 | 0.00861 | -0.0495 | -71.3008
-7.5 | -0.5575 | 0.00828 | -0.0498 | -67.3309
-7 | -0.5015 | 0.00788 | -0.05 | -63.6421
-6.5 | -0.4444 | 0.0076 | -0.0504 | -58.4737
-6 | -0.387 | 0.00738 | -0.0509 | -52.439
-5.5 | -0.3293 | 0.00718 | -0.0514 | -45.8635
-5 | -0.2718 | 0.00692 | -0.0519 | -39.2775
-4.5 | -0.214 | 0.00673 | -0.0524 | -31.7979
-4 | -0.1558 | 0.00656 | -0.053 | -23.75
-3.5 | -0.0977 | 0.00637 | -0.0536 | -15.3375
-3 | -0.0393 | 0.00622 | -0.0542 | -6.3183
-2.5 | 0.0189 | 0.00603 | -0.0548 | 3.1343
-2 | 0.0769 | 0.00578 | -0.0554 | 13.3045
-1.5 | 0.1348 | 0.00545 | -0.0561 | 24.7339
-1 | 0.192 | 0.00494 | -0.0568 | 38.8664
-0.5 | 0.2493 | 0.00451 | -0.0575 | 55.2772
0 | 0.308 | 0.00436 | -0.0582 | 70.6422
0.5 | 0.3669 | 0.00432 | -0.059 | 84.9306
1 | 0.4255 | 0.00427 | -0.0597 | 99.6487
1.5 | 0.4841 | 0.00426 | -0.0604 | 113.6385
2 | 0.5427 | 0.00425 | -0.0612 | 127.6941
2.5 | 0.6009 | 0.0043 | -0.0619 | 139.7442
3 | 0.6587 | 0.00441 | -0.0625 | 149.3651
3.5 | 0.7157 | 0.00459 | -0.063 | 155.9259
4 | 0.7693 | 0.00516 | -0.0632 | 149.0891
4.5 | 0.8196 | 0.00604 | -0.0629 | 135.6954
5 | 0.8688 | 0.00692 | -0.0624 | 125.5491
5.5 | 0.9178 | 0.0077 | -0.0618 | 119.1948
6 | 0.9669 | 0.00835 | -0.0611 | 115.7964
6.5 | 1.015 | 0.00896 | -0.0603 | 113.2812
7 | 1.0625 | 0.00945 | -0.0592 | 112.4339
7.5 | 1.1062 | 0.0098 | -0.0573 | 112.8776
8 | 1.1602 | 0.01031 | -0.0577 | 112.5315
8.5 | 1.2073 | 0.01082 | -0.0568 | 111.5804
9 | 1.2513 | 0.0114 | -0.0554 | 109.7632
9.5 | 1.2928 | 0.012 | -0.0535 | 107.7333
10 | 1.3224 | 0.01264 | -0.0495 | 104.6203
10.5 | 1.3469 | 0.01355 | -0.0451 | 99.4022
11 | 1.3757 | 0.01454 | -0.0419 | 94.6149
11.5 | 1.4051 | 0.01564 | -0.0391 | 89.8402
12 | 1.4322 | 0.01699 | -0.0364 | 84.2966
12.5 | 1.4569 | 0.01861 | -0.0336 | 78.2859
13 | 1.484 | 0.02019 | -0.0314 | 73.5017
13.5 | 1.5108 | 0.02187 | -0.0295 | 69.0809
14 | 1.535 | 0.02379 | -0.0275 | 64.5229
14.5 | 1.5568 | 0.02598 | -0.0255 | 59.923
15 | 1.5761 | 0.02844 | -0.0237 | 55.4184
15.5 | 1.5948 | 0.03106 | -0.022 | 51.3458
16 | 1.6156 | 0.03366 | -0.0208 | 47.9976
16.5 | 1.6338 | 0.03658 | -0.0197 | 44.6638
17 | 1.65 | 0.03983 | -0.0188 | 41.4261
17.5 | 1.662 | 0.04359 | -0.018 | 38.128
18 | 1.6728 | 0.04765 | -0.0175 | 35.106
18.5 | 1.6855 | 0.05165 | -0.0173 | 32.6331
19 | 1.6966 | 0.05595 | -0.0174 | 30.3235
19.5 | 1.7052 | 0.0607 | -0.0178 | 28.0923
20 | 1.7096 | 0.0661 | -0.0186 | 25.8638

## 75. Re 5M Mach 0.10 (1)
BIGFOIL.COM POLAR EXPORT
NACA64-414 a=0.5
NACA64-414 a=0.5 |  |  |  | Cl Max: | 1.392 | at alpha= | 12 | deg
JavaFoil+Calcfoil stall+Eppler ext transition |  |  |  | L/D Max: | 145.473 | at alpha= | 4.5 | deg
Re: | 5000000 |  |  | Cd Min: | 0.00506 | at alpha= | -1.5 | deg
Mach: | 0.1 |  |  | Cl=0 at alpha= | -2.5917 | deg
|  |  |  | @ Cl=0.1, Cd= | 0.0058985
|  |  |  | @ Cl=0.4, Cd= | 0.0051818
|  |  |  | @ Cl=0.6, Cd= | 0.005361
alpha (deg) | Cl | Cd | Cm | Cl/Cd
-17 | -0.676 | 0.12888 | -0.018 | -5.243
-16.5 | -0.695 | 0.12086 | -0.018 | -5.754
-16 | -0.714 | 0.11375 | -0.019 | -6.274
-15.5 | -0.73 | 0.10727 | -0.019 | -6.805
-15 | -0.743 | 0.09905 | -0.02 | -7.504
-14.5 | -0.749 | 0.09484 | -0.021 | -7.903
-14 | -0.753 | 0.08851 | -0.021 | -8.511
-13.5 | -0.755 | 0.08269 | -0.022 | -9.125
-13 | -0.755 | 0.07482 | -0.024 | -10.086
-12.5 | -0.762 | 0.06062 | -0.028 | -12.578
-12 | -0.849 | 0.01729 | -0.037 | -49.098
-11.5 | -0.848 | 0.01326 | -0.039 | -63.976
-11 | -0.835 | 0.01157 | -0.04 | -72.207
-10.5 | -0.814 | 0.01063 | -0.041 | -76.6
-10 | -0.78 | 0.01006 | -0.041 | -77.557
-9.5 | -0.743 | 0.00966 | -0.042 | -76.954
-9 | -0.702 | 0.00934 | -0.042 | -75.164
-8.5 | -0.658 | 0.00898 | -0.043 | -73.28
-8 | -0.612 | 0.00866 | -0.044 | -70.59
-7.5 | -0.562 | 0.00842 | -0.044 | -66.824
-7 | -0.511 | 0.00815 | -0.045 | -62.68
-6.5 | -0.457 | 0.00791 | -0.045 | -57.772
-6 | -0.401 | 0.00767 | -0.046 | -52.35
-5.5 | -0.345 | 0.00747 | -0.046 | -46.13
-5 | -0.287 | 0.00732 | -0.047 | -39.201
-4.5 | -0.228 | 0.00714 | -0.048 | -31.965
-4 | -0.169 | 0.00696 | -0.048 | -24.291
-3.5 | -0.109 | 0.00686 | -0.049 | -15.953
-3 | -0.049 | 0.00675 | -0.049 | -7.287
-2.5 | 0.011 | 0.00668 | -0.05 | 1.686
-2 | 0.072 | 0.00661 | -0.051 | 10.888
-1.5 | 0.133 | 0.00506 | -0.051 | 26.254
-1 | 0.194 | 0.00506 | -0.052 | 38.315
-0.5 | 0.255 | 0.0051 | -0.052 | 49.898
0 | 0.316 | 0.00511 | -0.053 | 61.711
0.5 | 0.376 | 0.00517 | -0.054 | 72.848
1 | 0.437 | 0.0052 | -0.054 | 84.009
1.5 | 0.498 | 0.00526 | -0.055 | 94.622
2 | 0.559 | 0.00532 | -0.056 | 104.949
2.5 | 0.619 | 0.00538 | -0.056 | 115.097
3 | 0.68 | 0.00549 | -0.057 | 123.838
3.5 | 0.737 | 0.00556 | -0.057 | 132.589
4 | 0.796 | 0.00571 | -0.058 | 139.586
4.5 | 0.855 | 0.00588 | -0.059 | 145.473
5 | 0.912 | 0.00671 | -0.059 | 136.006
5.5 | 0.969 | 0.00746 | -0.06 | 129.939
6 | 1.018 | 0.00831 | -0.06 | 122.484
6.5 | 1.062 | 0.01087 | -0.06 | 97.727
7 | 1.11 | 0.01142 | -0.061 | 97.248
7.5 | 1.156 | 0.01198 | -0.061 | 96.561
8 | 1.2 | 0.01255 | -0.062 | 95.6
8.5 | 1.241 | 0.01319 | -0.062 | 94.058
9 | 1.279 | 0.01393 | -0.062 | 91.83
9.5 | 1.31 | 0.0147 | -0.063 | 89.131
10 | 1.337 | 0.01553 | -0.063 | 86.09
10.5 | 1.358 | 0.01648 | -0.064 | 82.425
11 | 1.375 | 0.01749 | -0.064 | 78.597
11.5 | 1.386 | 0.01854 | -0.065 | 74.753
12 | 1.392 | 0.01977 | -0.065 | 70.424
12.5 | 1.387 | 0.02096 | -0.065 | 66.158
13 | 1.375 | 0.0223 | -0.066 | 61.682
13.5 | 1.357 | 0.02414 | -0.066 | 56.205
14 | 1.333 | 0.02575 | -0.066 | 51.781
14.5 | 1.303 | 0.02801 | -0.067 | 46.538
15 | 1.269 | 0.03028 | -0.067 | 41.922
15.5 | 1.229 | 0.03374 | -0.067 | 36.418
16 | 1.185 | 0.03769 | -0.067 | 31.429
16.5 | 1.138 | 0.04198 | -0.067 | 27.102
17 | 1.09 | 0.04656 | -0.066 | 23.415

## 76. Re 5M Mach 0.10 (2)
BIGFOIL.COM POLAR EXPORT
NACA64-414 a=0.5
NACA64-414 a=0.5 |  |  |  | Cl Max: | 1.6954 | at alpha= | 19.5 | deg
XFOIL ncrit=9 |  |  |  | L/D Max: | 156.587 | at alpha= | 3.5 | deg
Re: | 5000000 |  |  | Cd Min: | 0.07071 | at alpha= | 20 | deg
Mach: | 0.1 |  |  | Cl=0 at alpha= | -2.6635 | deg
|  |  |  | @ Cl=0.1, Cd= | 0.0056381
|  |  |  | @ Cl=0.4, Cd= | 0.0043143
|  |  |  | @ Cl=0.6, Cd= | 0.0043059
alpha (deg) | Cl | Cd | Cm | Cl/Cd
-20 | -1.4338 | 0.05061 | -0.0683 | -28.3304
-19.5 | -1.454 | 0.04239 | -0.0725 | -34.3005
-19 | -1.4635 | 0.03603 | -0.0748 | -40.6189
-18.5 | -1.4731 | 0.0304 | -0.0758 | -48.4572
-18 | -1.4709 | 0.02649 | -0.0751 | -55.5266
-17.5 | -1.4637 | 0.02352 | -0.0731 | -62.2321
-17 | -1.4525 | 0.02155 | -0.0698 | -67.4014
-16.5 | -1.4406 | 0.02005 | -0.0651 | -71.8504
-16 | -1.4211 | 0.01892 | -0.0603 | -75.111
-15.5 | -1.385 | 0.01789 | -0.058 | -77.4176
-15 | -1.3438 | 0.017 | -0.0562 | -79.0471
-14 | -1.2534 | 0.01539 | -0.0537 | -81.4425
-13.5 | -1.2093 | 0.01425 | -0.0523 | -84.8632
-13 | -1.1606 | 0.01346 | -0.0515 | -86.2259
-12.5 | -1.1098 | 0.01282 | -0.0509 | -86.5679
-12 | -1.0571 | 0.01231 | -0.0506 | -85.8733
-11.5 | -1.0037 | 0.01183 | -0.0503 | -84.8436
-11 | -0.9498 | 0.01136 | -0.0501 | -83.6092
-10.5 | -0.8954 | 0.01091 | -0.05 | -82.0715
-10 | -0.8428 | 0.01014 | -0.0496 | -83.1164
-9.5 | -0.7877 | 0.00968 | -0.0496 | -81.374
-9 | -0.7317 | 0.00931 | -0.0497 | -78.5929
-8.5 | -0.6753 | 0.00897 | -0.0499 | -75.2843
-8 | -0.6185 | 0.00867 | -0.0501 | -71.3379
-7.5 | -0.5614 | 0.00838 | -0.0504 | -66.9928
-7 | -0.5051 | 0.00793 | -0.0506 | -63.6948
-6.5 | -0.4475 | 0.00764 | -0.051 | -58.5733
-6 | -0.3897 | 0.00741 | -0.0514 | -52.5911
-5.5 | -0.3316 | 0.0072 | -0.0518 | -46.0556
-5 | -0.2736 | 0.00695 | -0.0523 | -39.3669
-4.5 | -0.2153 | 0.00674 | -0.0528 | -31.9436
-4 | -0.1567 | 0.00657 | -0.0534 | -23.8508
-3.5 | -0.0982 | 0.00639 | -0.0539 | -15.3678
-3 | -0.0395 | 0.00623 | -0.0545 | -6.3403
-2.5 | 0.0192 | 0.00604 | -0.0551 | 3.1788
-1.5 | 0.1358 | 0.00546 | -0.0564 | 24.8718
-1 | 0.1933 | 0.00495 | -0.0571 | 39.0505
-0.5 | 0.2509 | 0.00452 | -0.0578 | 55.5088
0 | 0.31 | 0.00437 | -0.0586 | 70.9382
0.5 | 0.3692 | 0.00433 | -0.0593 | 85.2656
1.5 | 0.4872 | 0.00427 | -0.0608 | 114.0984
2 | 0.5462 | 0.00426 | -0.0615 | 128.216
2.5 | 0.6048 | 0.00431 | -0.0622 | 140.3248
3 | 0.6629 | 0.00442 | -0.0629 | 149.9774
3.5 | 0.7203 | 0.0046 | -0.0634 | 156.587
4.5 | 0.8247 | 0.00607 | -0.0632 | 135.8649
5 | 0.874 | 0.00696 | -0.0626 | 125.5747
5.5 | 0.9231 | 0.00776 | -0.0619 | 118.9562
6 | 0.9722 | 0.00842 | -0.0612 | 115.4632
6.5 | 1.0204 | 0.00903 | -0.0602 | 113.0011
7 | 1.0681 | 0.00952 | -0.0591 | 112.1954
7.5 | 1.1123 | 0.00988 | -0.0571 | 112.581
8 | 1.1656 | 0.01042 | -0.0574 | 111.8618
8.5 | 1.2127 | 0.01093 | -0.0563 | 110.9515
9 | 1.2557 | 0.01155 | -0.0546 | 108.7186
9.5 | 1.2952 | 0.01215 | -0.0522 | 106.6008
10 | 1.3207 | 0.01287 | -0.0474 | 102.6185
10.5 | 1.3462 | 0.01389 | -0.0433 | 96.9186
11 | 1.3763 | 0.01492 | -0.0403 | 92.2453
11.5 | 1.4056 | 0.01612 | -0.0375 | 87.196
12 | 1.4323 | 0.01759 | -0.0347 | 81.4269
12.5 | 1.4575 | 0.01928 | -0.0321 | 75.5965
13 | 1.4849 | 0.02093 | -0.0299 | 70.946
13.5 | 1.511 | 0.02274 | -0.0278 | 66.4468
14 | 1.5344 | 0.02483 | -0.0258 | 61.7962
14.5 | 1.5556 | 0.02715 | -0.0238 | 57.2965
15 | 1.573 | 0.02987 | -0.0218 | 52.6615
15.5 | 1.5942 | 0.03244 | -0.0204 | 49.143
16 | 1.6141 | 0.03525 | -0.0192 | 45.7901
16.5 | 1.6317 | 0.03837 | -0.0181 | 42.5254
17 | 1.6466 | 0.0419 | -0.0172 | 39.2983
17.5 | 1.6553 | 0.04615 | -0.0164 | 35.8678
18 | 1.6692 | 0.05009 | -0.0161 | 33.324
18.5 | 1.6807 | 0.05439 | -0.016 | 30.9009
19 | 1.6896 | 0.05915 | -0.0162 | 28.5647
19.5 | 1.6954 | 0.06443 | -0.0168 | 26.3138
20 | 1.6951 | 0.07071 | -0.0179 | 23.9726

## 77. Re 5M Mach 0.25 (1)
BIGFOIL.COM POLAR EXPORT
NACA64-414 a=0.5
NACA64-414 a=0.5 |  |  |  | Cl Max: | 1.35 | at alpha= | 11 | deg
JavaFoil+Calcfoil stall+Eppler ext transition |  |  |  | L/D Max: | 146.979 | at alpha= | 4.5 | deg
Re: | 5000000 |  |  | Cd Min: | 0.00509 | at alpha= | -1.5 | deg
Mach: | 0.25 |  |  | Cl=0 at alpha= | -2.5952 | deg
|  |  |  | @ Cl=0.1, Cd= | 0.0059842
|  |  |  | @ Cl=0.4, Cd= | 0.0052005
|  |  |  | @ Cl=0.6, Cd= | 0.0054177
alpha (deg) | Cl | Cd | Cm | Cl/Cd
-15.5 | -0.502 | 0.12254 | -0.017 | -4.1
-15 | -0.548 | 0.11396 | -0.018 | -4.805
-14.5 | -0.583 | 0.10623 | -0.018 | -5.488
-14 | -0.613 | 0.09959 | -0.019 | -6.157
-13.5 | -0.638 | 0.0941 | -0.02 | -6.78
-13 | -0.657 | 0.0869 | -0.021 | -7.56
-12.5 | -0.669 | 0.08069 | -0.021 | -8.297
-12 | -0.673 | 0.07448 | -0.022 | -9.033
-11.5 | -0.678 | 0.06282 | -0.026 | -10.787
-11 | -0.764 | 0.01788 | -0.039 | -42.73
-10.5 | -0.775 | 0.01245 | -0.041 | -62.272
-10 | -0.761 | 0.01122 | -0.042 | -67.82
-9.5 | -0.738 | 0.01023 | -0.043 | -72.111
-9 | -0.702 | 0.00981 | -0.044 | -71.578
-8.5 | -0.663 | 0.00928 | -0.044 | -71.373
-8 | -0.619 | 0.00896 | -0.045 | -69.033
-7.5 | -0.571 | 0.00868 | -0.045 | -65.802
-7 | -0.52 | 0.00833 | -0.046 | -62.479
-6.5 | -0.467 | 0.00806 | -0.047 | -57.91
-6 | -0.41 | 0.00784 | -0.047 | -52.363
-5.5 | -0.353 | 0.00761 | -0.048 | -46.337
-5 | -0.294 | 0.00743 | -0.048 | -39.58
-4.5 | -0.234 | 0.00725 | -0.049 | -32.305
-4 | -0.174 | 0.00705 | -0.05 | -24.628
-3.5 | -0.112 | 0.00694 | -0.05 | -16.185
-3 | -0.051 | 0.00683 | -0.051 | -7.403
-2.5 | 0.012 | 0.00674 | -0.051 | 1.716
-2 | 0.074 | 0.00663 | -0.052 | 11.141
-1.5 | 0.136 | 0.00509 | -0.053 | 26.807
-1 | 0.199 | 0.00509 | -0.053 | 39.164
-0.5 | 0.262 | 0.00513 | -0.054 | 51.026
0 | 0.324 | 0.00517 | -0.055 | 62.792
0.5 | 0.387 | 0.00519 | -0.055 | 74.524
1 | 0.449 | 0.00524 | -0.056 | 85.66
1.5 | 0.512 | 0.0053 | -0.056 | 96.528
2 | 0.574 | 0.00538 | -0.057 | 106.625
2.5 | 0.636 | 0.00547 | -0.058 | 116.277
3 | 0.699 | 0.00556 | -0.058 | 125.558
3.5 | 0.758 | 0.00564 | -0.059 | 134.347
4 | 0.818 | 0.00581 | -0.06 | 140.849
4.5 | 0.878 | 0.00597 | -0.06 | 146.979
5 | 0.937 | 0.00699 | -0.061 | 134.066
5.5 | 0.992 | 0.00733 | -0.061 | 135.362
6 | 1.034 | 0.01084 | -0.061 | 95.424
6.5 | 1.085 | 0.01138 | -0.062 | 95.348
7 | 1.133 | 0.01205 | -0.062 | 94.012
7.5 | 1.178 | 0.01266 | -0.063 | 93.07
8 | 1.22 | 0.01332 | -0.063 | 91.553
8.5 | 1.258 | 0.01408 | -0.063 | 89.386
9 | 1.292 | 0.01491 | -0.064 | 86.657
9.5 | 1.317 | 0.01591 | -0.064 | 82.756
10 | 1.335 | 0.01684 | -0.065 | 79.306
10.5 | 1.346 | 0.01799 | -0.065 | 74.822
11 | 1.35 | 0.01909 | -0.066 | 70.684
11.5 | 1.344 | 0.02055 | -0.066 | 65.425
12 | 1.33 | 0.0219 | -0.066 | 60.747
12.5 | 1.298 | 0.02393 | -0.067 | 54.233
13 | 1.254 | 0.02608 | -0.067 | 48.095
13.5 | 1.2 | 0.02859 | -0.067 | 41.975
14 | 1.134 | 0.0322 | -0.067 | 35.212
14.5 | 1.056 | 0.0373 | -0.067 | 28.305
15 | 0.952 | 0.05165 | -0.064 | 18.434
15.5 | 0.788 | 0.11171 | -0.043 | 7.051
16 | 0.706 | 0.12461 | -0.04 | 5.669

## 78. Re 5M Mach 0.25 (2)
BIGFOIL.COM POLAR EXPORT
NACA64-414 a=0.5
NACA64-414 a=0.5 |  |  |  | Cl Max: | 1.6286 | at alpha= | 18 | deg
XFOIL ncrit=9 |  |  |  | L/D Max: | 159.764 | at alpha= | 3.5 | deg
Re: | 5000000 |  |  | Cd Min: | 0.2174 | at alpha= | -20 | deg
Mach: | 0.25 |  |  | Cl=0 at alpha= | -2.6678 | deg
|  |  |  | @ Cl=0.1, Cd= | 0.0057615
|  |  |  | @ Cl=0.4, Cd= | 0.0043626
|  |  |  | @ Cl=0.6, Cd= | 0.0043484
alpha (deg) | Cl | Cd | Cm | Cl/Cd
-20 | -0.6679 | 0.2174 | 0.0326 | -3.0722
-19.5 | -0.6505 | 0.21074 | 0.028 | -3.0867
-18 | -0.6132 | 0.1852 | 0.0124 | -3.311
-16.5 | -1.263 | 0.03954 | -0.0859 | -31.9423
-16 | -1.2909 | 0.03221 | -0.0875 | -40.0776
-15.5 | -1.287 | 0.02816 | -0.0865 | -45.7031
-15 | -1.2874 | 0.02458 | -0.0837 | -52.3759
-14.5 | -1.2812 | 0.02212 | -0.0789 | -57.9204
-14 | -1.2705 | 0.0203 | -0.0724 | -62.5862
-13.5 | -1.2356 | 0.01868 | -0.0689 | -66.1456
-13 | -1.1928 | 0.01729 | -0.066 | -68.9879
-12.5 | -1.1511 | 0.01556 | -0.0632 | -73.9781
-12 | -1.1002 | 0.01447 | -0.0613 | -76.0332
-11.5 | -1.046 | 0.0136 | -0.0597 | -76.9118
-11 | -0.9905 | 0.01283 | -0.0585 | -77.2019
-10.5 | -0.9344 | 0.01207 | -0.0573 | -77.4151
-10 | -0.877 | 0.01143 | -0.0564 | -76.7279
-9.5 | -0.821 | 0.01058 | -0.0555 | -77.5992
-9 | -0.7633 | 0.00993 | -0.0548 | -76.8681
-8.5 | -0.7039 | 0.00947 | -0.0544 | -74.3295
-8 | -0.6443 | 0.00906 | -0.0542 | -71.1148
-7.5 | -0.5844 | 0.00869 | -0.054 | -67.2497
-7 | -0.5244 | 0.00834 | -0.054 | -62.8777
-6.5 | -0.4651 | 0.00786 | -0.0539 | -59.173
-6 | -0.4047 | 0.00758 | -0.0541 | -53.3905
-5.5 | -0.344 | 0.00733 | -0.0543 | -46.9304
-5 | -0.2834 | 0.00713 | -0.0546 | -39.7475
-4.5 | -0.2229 | 0.00683 | -0.055 | -32.6354
-4 | -0.1621 | 0.00665 | -0.0554 | -24.3759
-3.5 | -0.1013 | 0.00647 | -0.0559 | -15.6569
-3 | -0.0404 | 0.00629 | -0.0565 | -6.4229
-2.5 | 0.0204 | 0.00613 | -0.057 | 3.3279
-2 | 0.0808 | 0.00586 | -0.0576 | 13.7884
-1.5 | 0.1412 | 0.00555 | -0.0583 | 25.4414
-1 | 0.2005 | 0.00505 | -0.059 | 39.703
-0.5 | 0.26 | 0.00454 | -0.0597 | 57.2687
0 | 0.321 | 0.00441 | -0.0605 | 72.7891
0.5 | 0.3822 | 0.00438 | -0.0612 | 87.2603
1 | 0.4435 | 0.00432 | -0.062 | 102.662
1.5 | 0.5044 | 0.00432 | -0.0627 | 116.7593
2 | 0.5655 | 0.00432 | -0.0635 | 130.9028
2.5 | 0.6263 | 0.00437 | -0.0642 | 143.3181
3 | 0.6866 | 0.00448 | -0.0648 | 153.2589
3.5 | 0.7461 | 0.00467 | -0.0653 | 159.7645
4 | 0.8015 | 0.00529 | -0.0652 | 151.5123
4.5 | 0.8526 | 0.00627 | -0.0646 | 135.9809
5 | 0.902 | 0.00725 | -0.0636 | 124.4138
5.5 | 0.9512 | 0.00809 | -0.0625 | 117.5773
6 | 1.0005 | 0.00881 | -0.0613 | 113.5641
6.5 | 1.0486 | 0.00947 | -0.0597 | 110.7286
7 | 1.0966 | 0.00996 | -0.058 | 110.1004
8 | 1.1927 | 0.01099 | -0.0547 | 108.5259
8.5 | 1.2339 | 0.01163 | -0.0519 | 106.0963
9 | 1.2593 | 0.01245 | -0.0465 | 101.1486
9.5 | 1.2905 | 0.01339 | -0.0426 | 96.3779
10 | 1.3195 | 0.01463 | -0.0389 | 90.1914
10.5 | 1.3499 | 0.016 | -0.0356 | 84.3688
11 | 1.3804 | 0.01749 | -0.0327 | 78.9251
11.5 | 1.4078 | 0.01929 | -0.0297 | 72.9808
12 | 1.4333 | 0.02132 | -0.0268 | 67.228
12.5 | 1.4607 | 0.02335 | -0.0243 | 62.5567
13 | 1.4857 | 0.02564 | -0.0219 | 57.9446
13.5 | 1.5083 | 0.02819 | -0.0196 | 53.5048
14 | 1.5271 | 0.0312 | -0.0173 | 48.9455
14.5 | 1.5495 | 0.03409 | -0.0155 | 45.4532
15 | 1.5694 | 0.03733 | -0.0139 | 42.0413
15.5 | 1.584 | 0.04122 | -0.0125 | 38.4279
16 | 1.5976 | 0.04537 | -0.0113 | 35.2127
16.5 | 1.6121 | 0.04964 | -0.0105 | 32.4758
17 | 1.6227 | 0.05448 | -0.0101 | 29.7852
17.5 | 1.6282 | 0.0601 | -0.0101 | 27.0915
18 | 1.6286 | 0.06656 | -0.0106 | 24.4681
18.5 | 1.6281 | 0.07349 | -0.0118 | 22.154
19 | 1.6263 | 0.08086 | -0.0136 | 20.1125
19.5 | 1.6179 | 0.08948 | -0.0163 | 18.0811
20 | 1.604 | 0.09921 | -0.0201 | 16.1677

## 79. Re 5M Mach 0.50 (1)
BIGFOIL.COM POLAR EXPORT
NACA64-414 a=0.5
NACA64-414 a=0.5 |  |  |  | Cl Max: | 1.264 | at alpha= | 20 | deg
JavaFoil+Calcfoil stall+Eppler ext transition |  |  |  | L/D Max: | 150.783 | at alpha= | 4.5 | deg
Re: | 5000000 |  |  | Cd Min: | 0.00524 | at alpha= | -1 | deg
Mach: | 0.5 |  |  | Cl=0 at alpha= | -2.5942 | deg
|  |  |  | @ Cl=0.1, Cd= | 0.0064984
|  |  |  | @ Cl=0.4, Cd= | 0.0053983
|  |  |  | @ Cl=0.6, Cd= | 0.005618
alpha (deg) | Cl | Cd | Cm | Cl/Cd
-20 | -0.965 | 0.16152 | -0.021 | -5.974
-19.5 | -0.938 | 0.15496 | -0.021 | -6.05
-19 | -0.91 | 0.15023 | -0.021 | -6.06
-18.5 | -0.884 | 0.14896 | -0.022 | -5.937
-18 | -0.857 | 0.14005 | -0.022 | -6.12
-17.5 | -0.827 | 0.13426 | -0.021 | -6.163
-17 | -0.8 | 0.13202 | -0.022 | -6.057
-16.5 | -0.772 | 0.12781 | -0.022 | -6.042
-16 | -0.745 | 0.12069 | -0.022 | -6.173
-15.5 | -0.718 | 0.11819 | -0.023 | -6.077
-15 | -0.69 | 0.11095 | -0.022 | -6.215
-14.5 | -0.661 | 0.10712 | -0.022 | -6.175
-14 | -0.634 | 0.10523 | -0.022 | -6.025
-13.5 | -0.607 | 0.10198 | -0.022 | -5.948
-13 | -0.579 | 0.09647 | -0.023 | -6.002
-12.5 | -0.551 | 0.09475 | -0.022 | -5.813
-12 | -0.523 | 0.08419 | -0.023 | -6.214
-11.5 | -0.496 | 0.07572 | -0.023 | -6.55
-11 | -0.469 | 0.07013 | -0.024 | -6.682
-10.5 | -0.441 | 0.06506 | -0.025 | -6.785
-10 | -0.413 | 0.06664 | -0.024 | -6.192
-9.5 | -0.384 | 0.0683 | -0.023 | -5.622
-9 | -0.356 | 0.06 | -0.023 | -5.941
-8.5 | -0.329 | 0.05427 | -0.025 | -6.07
-8 | -0.305 | 0.04693 | -0.03 | -6.501
-7.5 | -0.416 | 0.04767 | -0.026 | -8.729
-7 | -0.522 | 0.00974 | -0.051 | -53.539
-6.5 | -0.488 | 0.00917 | -0.052 | -53.233
-6 | -0.439 | 0.00866 | -0.053 | -50.675
-5.5 | -0.383 | 0.00828 | -0.053 | -46.248
-5 | -0.322 | 0.00799 | -0.054 | -40.327
-4.5 | -0.258 | 0.00771 | -0.055 | -33.532
-4 | -0.192 | 0.00747 | -0.055 | -25.739
-3.5 | -0.125 | 0.00728 | -0.056 | -17.142
-3 | -0.056 | 0.00711 | -0.057 | -7.922
-2.5 | 0.013 | 0.00699 | -0.058 | 1.845
-2 | 0.083 | 0.0069 | -0.058 | 11.956
-1.5 | 0.152 | 0.00527 | -0.059 | 28.903
-1 | 0.223 | 0.00524 | -0.06 | 42.474
-0.5 | 0.293 | 0.00532 | -0.06 | 55.025
0 | 0.363 | 0.00535 | -0.061 | 67.832
0.5 | 0.432 | 0.00544 | -0.062 | 79.557
1 | 0.502 | 0.0055 | -0.062 | 91.274
1.5 | 0.572 | 0.00557 | -0.063 | 102.748
2 | 0.642 | 0.00569 | -0.064 | 112.859
2.5 | 0.711 | 0.00581 | -0.065 | 122.406
3 | 0.781 | 0.00596 | -0.065 | 131.056
3.5 | 0.846 | 0.00611 | -0.066 | 138.474
4 | 0.912 | 0.00642 | -0.067 | 142.147
4.5 | 0.976 | 0.00647 | -0.067 | 150.783
5 | 1.029 | 0.00828 | -0.067 | 124.26
5.5 | 1.074 | 0.01283 | -0.067 | 83.729
6 | 1.126 | 0.01351 | -0.067 | 83.362
6.5 | 1.172 | 0.01442 | -0.068 | 81.307
7 | 1.21 | 0.01539 | -0.068 | 78.618
7.5 | 1.235 | 0.01656 | -0.069 | 74.559
8 | 1.238 | 0.01809 | -0.069 | 68.472
8.5 | 1.205 | 0.01982 | -0.07 | 60.784
9 | 1.045 | 0.02243 | -0.07 | 46.587
9.5 | 0.666 | 0.06371 | -0.039 | 10.459
10 | 0.817 | 0.02451 | -0.071 | 33.315
10.5 | 0.844 | 0.02735 | -0.071 | 30.85
11 | 0.746 | 0.07716 | -0.039 | 9.668
11.5 | 0.904 | 0.02942 | -0.072 | 30.718
12 | 0.805 | 0.07989 | -0.045 | 10.076
12.5 | 0.825 | 0.09048 | -0.04 | 9.12
13 | 0.854 | 0.09824 | -0.042 | 8.692
13.5 | 0.878 | 0.10334 | -0.04 | 8.495
14 | 0.905 | 0.10731 | -0.042 | 8.436
14.5 | 0.938 | 0.11102 | -0.047 | 8.449
15 | 0.959 | 0.11259 | -0.044 | 8.516
15.5 | 0.987 | 0.11926 | -0.046 | 8.273
16 | 1.019 | 0.12438 | -0.05 | 8.196
16.5 | 1.04 | 0.12967 | -0.047 | 8.02
17 | 1.066 | 0.13541 | -0.048 | 7.873
17.5 | 1.097 | 0.13769 | -0.051 | 7.967
18 | 1.141 | 0.13473 | -0.058 | 8.471
18.5 | 1.147 | 0.14484 | -0.051 | 7.921
19 | 1.173 | 0.14798 | -0.052 | 7.929
19.5 | 1.217 | 0.14733 | -0.059 | 8.258
20 | 1.264 | 0.14047 | -0.065 | 9

## 80. Re 5M Mach 0.50 (2)
BIGFOIL.COM POLAR EXPORT
NACA64-414 a=0.5
NACA64-414 a=0.5 |  |  |  | Cl Max: | 1.3518 | at alpha= | 11.5 | deg
XFOIL ncrit=9 |  |  |  | L/D Max: | 172.82 | at alpha= | 3.5 | deg
Re: | 5000000 |  |  | Cd Min: | 0.23447 | at alpha= | -19 | deg
Mach: | 0.5 |  |  | Cl=0 at alpha= | -2.6863 | deg
|  |  |  | @ Cl=0.1, Cd= | 0.0062029
|  |  |  | @ Cl=0.4, Cd= | 0.0045759
|  |  |  | @ Cl=0.6, Cd= | 0.004572
alpha (deg) | Cl | Cd | Cm | Cl/Cd
-19 | -0.6526 | 0.23447 | 0.0357 | -2.7833
-18.5 | -0.6308 | 0.22659 | 0.0307 | -2.7839
-18 | -0.6105 | 0.21778 | 0.0255 | -2.8033
-17.5 | -0.5933 | 0.20791 | 0.0199 | -2.8536
-17 | -0.5705 | 0.20047 | 0.015 | -2.8458
-16.5 | -0.5511 | 0.19158 | 0.0097 | -2.8766
-16 | -0.5353 | 0.18176 | 0.0041 | -2.9451
-15.5 | -0.5127 | 0.17449 | -0.0006 | -2.9383
-15 | -0.4948 | 0.16584 | -0.0058 | -2.9836
-14.5 | -0.4824 | 0.15569 | -0.0115 | -3.0985
-14 | -0.4627 | 0.14806 | -0.0163 | -3.1251
-13.5 | -0.4454 | 0.13998 | -0.0211 | -3.1819
-13 | -0.4384 | 0.12949 | -0.0271 | -3.3856
-12.5 | -0.437 | 0.11845 | -0.0336 | -3.6893
-12 | -0.4263 | 0.10991 | -0.0388 | -3.8786
-11.5 | -0.4205 | 0.10081 | -0.0444 | -4.1712
-11 | -0.4269 | 0.09005 | -0.0512 | -4.7407
-10.5 | -0.4509 | 0.07719 | -0.0597 | -5.8414
-10 | -0.4785 | 0.06426 | -0.0689 | -7.4463
-9.5 | -0.5126 | 0.04848 | -0.082 | -10.5734
-9 | -0.5482 | 0.03805 | -0.0899 | -14.4074
-8.5 | -0.5939 | 0.03078 | -0.0895 | -19.295
-8 | -0.6315 | 0.02388 | -0.0834 | -26.4447
-7.5 | -0.625 | 0.01769 | -0.0788 | -35.3307
-7 | -0.5933 | 0.01273 | -0.0743 | -46.6064
-6.5 | -0.5367 | 0.0103 | -0.071 | -52.1068
-5.5 | -0.4003 | 0.0083 | -0.0671 | -48.2289
-5 | -0.3289 | 0.0078 | -0.0661 | -42.1667
-4.5 | -0.2573 | 0.00743 | -0.0655 | -34.6299
-4 | -0.1863 | 0.00705 | -0.0652 | -26.4255
-3.5 | -0.1153 | 0.00681 | -0.0652 | -16.931
-3 | -0.0443 | 0.00658 | -0.0653 | -6.7325
-2.5 | 0.0263 | 0.00639 | -0.0657 | 4.1158
-2 | 0.0964 | 0.00622 | -0.0661 | 15.4984
-1.5 | 0.1659 | 0.00589 | -0.0667 | 28.1664
-0.5 | 0.3014 | 0.00477 | -0.0681 | 63.1866
0 | 0.3712 | 0.00458 | -0.0689 | 81.048
0.5 | 0.4416 | 0.00457 | -0.0697 | 96.6302
1 | 0.5123 | 0.00454 | -0.0706 | 112.8414
1.5 | 0.583 | 0.00456 | -0.0714 | 127.8509
2 | 0.6538 | 0.00461 | -0.0722 | 141.8221
2.5 | 0.7245 | 0.00468 | -0.0728 | 154.8077
3 | 0.7947 | 0.0048 | -0.0733 | 165.5625
3.5 | 0.8641 | 0.005 | -0.0735 | 172.82
4 | 0.9244 | 0.00583 | -0.0724 | 158.5592
4.5 | 0.9723 | 0.00725 | -0.0694 | 134.1103
5 | 1.0138 | 0.00864 | -0.0652 | 117.338
5.5 | 1.0524 | 0.00978 | -0.0603 | 107.6074
6 | 1.0656 | 0.01103 | -0.0511 | 96.6092
6.5 | 1.0913 | 0.0123 | -0.0446 | 88.7236
7 | 1.1341 | 0.01365 | -0.0414 | 83.0842
7.5 | 1.1691 | 0.01546 | -0.0372 | 75.621
8 | 1.2061 | 0.01735 | -0.0333 | 69.5159
8.5 | 1.237 | 0.01971 | -0.0292 | 62.76
9 | 1.27 | 0.02211 | -0.0253 | 57.4401
9.5 | 1.2987 | 0.02491 | -0.0213 | 52.1357
10 | 1.3199 | 0.0283 | -0.0172 | 46.6396
10.5 | 1.3413 | 0.03201 | -0.0134 | 41.9025
11 | 1.3515 | 0.03672 | -0.0097 | 36.8056
11.5 | 1.3518 | 0.0425 | -0.0065 | 31.8071
12 | 1.336 | 0.04993 | -0.0041 | 26.7575
12.5 | 1.3121 | 0.05876 | -0.0032 | 22.3298
13 | 1.2849 | 0.06892 | -0.0045 | 18.6434
13.5 | 1.2553 | 0.08053 | -0.0081 | 15.588
14 | 1.2256 | 0.09338 | -0.0139 | 13.1249
14.5 | 1.1959 | 0.10734 | -0.0216 | 11.1412
15 | 1.1668 | 0.12233 | -0.031 | 9.5381
15.5 | 1.1407 | 0.13784 | -0.0412 | 8.2755
16 | 1.1227 | 0.15253 | -0.051 | 7.3605
16.5 | 1.1071 | 0.16714 | -0.0607 | 6.6238

## 81. Re 6M Mach 0.00 (1)
BIGFOIL.COM POLAR EXPORT
NACA64-414 a=0.5
NACA64-414 a=0.5 |  |  |  | Cl Max: | 1.401 | at alpha= | 12 | deg
JavaFoil+Calcfoil stall+Eppler ext transition |  |  |  | L/D Max: | 147.349 | at alpha= | 4.5 | deg
Re: | 6000000 |  |  | Cd Min: | 0.00496 | at alpha= | -1 | deg
Mach: | 0 |  |  | Cl=0 at alpha= | -2.5917 | deg
|  |  |  | @ Cl=0.1, Cd= | 0.0057647
|  |  |  | @ Cl=0.4, Cd= | 0.0050725
|  |  |  | @ Cl=0.6, Cd= | 0.005234
alpha (deg) | Cl | Cd | Cm | Cl/Cd
-17 | -0.713 | 0.12339 | -0.018 | -5.778
-16.5 | -0.73 | 0.1165 | -0.019 | -6.263
-16 | -0.744 | 0.11018 | -0.019 | -6.752
-15.5 | -0.757 | 0.10259 | -0.02 | -7.384
-15 | -0.768 | 0.09448 | -0.021 | -8.134
-14.5 | -0.773 | 0.08826 | -0.022 | -8.758
-14 | -0.773 | 0.08406 | -0.023 | -9.194
-13.5 | -0.776 | 0.07439 | -0.025 | -10.435
-13 | -0.784 | 0.06148 | -0.028 | -12.749
-12.5 | -0.851 | 0.02343 | -0.035 | -36.33
-12 | -0.876 | 0.01342 | -0.038 | -65.29
-11.5 | -0.864 | 0.01178 | -0.039 | -73.335
-11 | -0.848 | 0.01072 | -0.04 | -79.08
-10.5 | -0.816 | 0.01021 | -0.041 | -79.959
-10 | -0.781 | 0.00966 | -0.041 | -80.916
-9.5 | -0.743 | 0.00937 | -0.042 | -79.321
-9 | -0.702 | 0.00898 | -0.042 | -78.136
-8.5 | -0.657 | 0.00869 | -0.043 | -75.62
-8 | -0.61 | 0.00834 | -0.043 | -73.103
-7.5 | -0.561 | 0.00812 | -0.044 | -69.037
-7 | -0.509 | 0.00785 | -0.045 | -64.811
-6.5 | -0.455 | 0.00765 | -0.045 | -59.526
-6 | -0.4 | 0.00746 | -0.046 | -53.584
-5.5 | -0.343 | 0.00725 | -0.046 | -47.3
-5 | -0.286 | 0.00711 | -0.047 | -40.184
-4.5 | -0.227 | 0.00694 | -0.047 | -32.754
-4 | -0.168 | 0.0068 | -0.048 | -24.766
-3.5 | -0.109 | 0.00671 | -0.049 | -16.216
-3 | -0.049 | 0.0066 | -0.049 | -7.416
-2.5 | 0.011 | 0.00651 | -0.05 | 1.719
-2 | 0.072 | 0.00646 | -0.05 | 11.085
-1.5 | 0.132 | 0.00497 | -0.051 | 26.568
-1 | 0.193 | 0.00496 | -0.052 | 38.924
-0.5 | 0.253 | 0.00499 | -0.052 | 50.789
0 | 0.314 | 0.00503 | -0.053 | 62.448
0.5 | 0.375 | 0.00506 | -0.053 | 73.989
1 | 0.435 | 0.00509 | -0.054 | 85.444
1.5 | 0.495 | 0.00514 | -0.055 | 96.367
2 | 0.556 | 0.00519 | -0.055 | 107.025
2.5 | 0.616 | 0.00525 | -0.056 | 117.328
3 | 0.676 | 0.00536 | -0.057 | 126.278
3.5 | 0.734 | 0.00545 | -0.057 | 134.572
4 | 0.793 | 0.00561 | -0.058 | 141.273
4.5 | 0.851 | 0.00577 | -0.058 | 147.349
5 | 0.908 | 0.00692 | -0.059 | 131.258
5.5 | 0.963 | 0.00759 | -0.06 | 127
6 | 1.012 | 0.00923 | -0.06 | 109.591
6.5 | 1.059 | 0.01048 | -0.06 | 101.082
7 | 1.108 | 0.01098 | -0.06 | 100.869
7.5 | 1.154 | 0.0115 | -0.061 | 100.32
8 | 1.198 | 0.01202 | -0.061 | 99.636
8.5 | 1.239 | 0.01263 | -0.062 | 98.14
9 | 1.278 | 0.0133 | -0.062 | 96.065
9.5 | 1.31 | 0.01404 | -0.063 | 93.253
10 | 1.338 | 0.01479 | -0.063 | 90.409
10.5 | 1.361 | 0.01563 | -0.064 | 87.085
11 | 1.379 | 0.01662 | -0.064 | 82.97
11.5 | 1.393 | 0.01761 | -0.064 | 79.07
12 | 1.401 | 0.01874 | -0.065 | 74.76
12.5 | 1.399 | 0.01984 | -0.065 | 70.541
13 | 1.391 | 0.02113 | -0.066 | 65.836
13.5 | 1.377 | 0.02251 | -0.066 | 61.179
14 | 1.358 | 0.02414 | -0.066 | 56.27
14.5 | 1.334 | 0.02608 | -0.066 | 51.124
15 | 1.305 | 0.02811 | -0.067 | 46.408
15.5 | 1.271 | 0.03077 | -0.067 | 41.315
16 | 1.235 | 0.0333 | -0.067 | 37.083
16.5 | 1.194 | 0.03711 | -0.067 | 32.174
17 | 1.152 | 0.04088 | -0.067 | 28.175

## 82. Re 6M Mach 0.00 (2)
BIGFOIL.COM POLAR EXPORT
NACA64-414 a=0.5
NACA64-414 a=0.5 |  |  |  | Cl Max: | 1.7278 | at alpha= | 20 | deg
XFOIL ncrit=9 |  |  |  | L/D Max: | 155.565 | at alpha= | 3.5 | deg
Re: | 6000000 |  |  | Cd Min: | 0.06372 | at alpha= | 20 | deg
Mach: | 0 |  |  | Cl=0 at alpha= | -2.6595 | deg
|  |  |  | @ Cl=0.1, Cd= | 0.0055127
|  |  |  | @ Cl=0.4, Cd= | 0.0041877
|  |  |  | @ Cl=0.6, Cd= | 0.0042384
alpha (deg) | Cl | Cd | Cm | Cl/Cd
-20 | -1.5378 | 0.03598 | -0.0722 | -42.7404
-19.5 | -1.537 | 0.03137 | -0.073 | -48.9959
-19 | -1.5313 | 0.02767 | -0.0728 | -55.3415
-18.5 | -1.5246 | 0.02454 | -0.0714 | -62.1271
-17.5 | -1.5058 | 0.02031 | -0.0651 | -74.1408
-17 | -1.4966 | 0.01898 | -0.0595 | -78.8514
-16.5 | -1.4697 | 0.01793 | -0.0561 | -81.9688
-16 | -1.433 | 0.01695 | -0.0541 | -84.5428
-15 | -1.3477 | 0.01534 | -0.0516 | -87.8553
-14.5 | -1.3014 | 0.01465 | -0.0507 | -88.8328
-14 | -1.2536 | 0.01399 | -0.05 | -89.6069
-13.5 | -1.2059 | 0.01323 | -0.0493 | -91.1489
-13 | -1.157 | 0.01249 | -0.0488 | -92.6341
-12.5 | -1.1062 | 0.01188 | -0.0484 | -93.1145
-12 | -1.0539 | 0.01138 | -0.0482 | -92.6098
-11.5 | -1.0007 | 0.01096 | -0.0482 | -91.3047
-11 | -0.9468 | 0.01055 | -0.0482 | -89.7441
-10.5 | -0.8925 | 0.01015 | -0.0483 | -87.931
-10 | -0.8386 | 0.00966 | -0.0483 | -86.8116
-9.5 | -0.7842 | 0.00916 | -0.0483 | -85.6114
-9 | -0.7287 | 0.0088 | -0.0485 | -82.8068
-8.5 | -0.6726 | 0.0085 | -0.0488 | -79.1294
-8 | -0.6161 | 0.00821 | -0.0491 | -75.0426
-7.5 | -0.5594 | 0.00795 | -0.0495 | -70.3648
-7 | -0.5027 | 0.00762 | -0.0499 | -65.9711
-6.5 | -0.4457 | 0.00733 | -0.0503 | -60.8049
-6 | -0.3882 | 0.0071 | -0.0507 | -54.6761
-5.5 | -0.3304 | 0.00691 | -0.0513 | -47.8148
-5 | -0.2725 | 0.00673 | -0.0518 | -40.4903
-4.5 | -0.2146 | 0.00649 | -0.0523 | -33.0663
-4 | -0.1564 | 0.00635 | -0.0529 | -24.6299
-3.5 | -0.0981 | 0.00617 | -0.0535 | -15.8995
-3 | -0.0397 | 0.00603 | -0.0541 | -6.5837
-2.5 | 0.0186 | 0.00587 | -0.0548 | 3.1687
-2 | 0.0769 | 0.00562 | -0.0554 | 13.6833
-1.5 | 0.135 | 0.00535 | -0.0561 | 25.2336
-1 | 0.1926 | 0.00497 | -0.0568 | 38.7525
-0.5 | 0.2502 | 0.00449 | -0.0575 | 55.7238
0 | 0.3084 | 0.00425 | -0.0583 | 72.5647
1 | 0.426 | 0.00417 | -0.0598 | 102.1583
1.5 | 0.4847 | 0.00415 | -0.0605 | 116.7952
2 | 0.5432 | 0.00417 | -0.0612 | 130.2638
2.5 | 0.6013 | 0.00424 | -0.0619 | 141.816
3 | 0.6592 | 0.00433 | -0.0626 | 152.2402
3.5 | 0.7156 | 0.0046 | -0.0631 | 155.5652
4 | 0.7669 | 0.00546 | -0.063 | 140.4579
4.5 | 0.818 | 0.00623 | -0.0627 | 131.3002
5.5 | 0.9189 | 0.00763 | -0.062 | 120.4325
6 | 0.9689 | 0.00823 | -0.0615 | 117.7278
6.5 | 1.0181 | 0.0088 | -0.0608 | 115.6932
7 | 1.0681 | 0.00921 | -0.0602 | 115.9718
7.5 | 1.1163 | 0.00959 | -0.0593 | 116.4025
8 | 1.1652 | 0.00998 | -0.0585 | 116.7535
8.5 | 1.2136 | 0.01044 | -0.0578 | 116.2452
9 | 1.2584 | 0.01102 | -0.0565 | 114.1924
9.5 | 1.3025 | 0.01154 | -0.0551 | 112.8683
10 | 1.3379 | 0.01219 | -0.0521 | 109.7539
10.5 | 1.3626 | 0.01292 | -0.0474 | 105.4644
11 | 1.3911 | 0.0138 | -0.0439 | 100.8043
11.5 | 1.4186 | 0.0149 | -0.0407 | 95.2081
12 | 1.4444 | 0.01624 | -0.0376 | 88.9409
12.5 | 1.4733 | 0.01755 | -0.0352 | 83.9487
13 | 1.5008 | 0.01903 | -0.0329 | 78.865
13.5 | 1.5272 | 0.02067 | -0.0307 | 73.8849
14 | 1.5499 | 0.02263 | -0.0285 | 68.4887
14.5 | 1.5715 | 0.02477 | -0.0264 | 63.4437
15 | 1.593 | 0.027 | -0.0245 | 59
15.5 | 1.6147 | 0.02932 | -0.023 | 55.0716
16 | 1.6343 | 0.03192 | -0.0215 | 51.1999
16.5 | 1.6522 | 0.03481 | -0.0203 | 47.4634
17 | 1.6673 | 0.03805 | -0.0192 | 43.8187
17.5 | 1.6798 | 0.04168 | -0.0182 | 40.3023
18 | 1.6952 | 0.04517 | -0.0177 | 37.5293
18.5 | 1.7086 | 0.049 | -0.0174 | 34.8694
19 | 1.7189 | 0.05327 | -0.0173 | 32.2677
19.5 | 1.726 | 0.05809 | -0.0175 | 29.7125
20 | 1.7278 | 0.06372 | -0.0182 | 27.1155

## 83. Re 6M Mach 0.10 (1)
BIGFOIL.COM POLAR EXPORT
NACA64-414 a=0.5
NACA64-414 a=0.5 |  |  |  | Cl Max: | 1.394 | at alpha= | 12 | deg
JavaFoil+Calcfoil stall+Eppler ext transition |  |  |  | L/D Max: | 148.144 | at alpha= | 4.5 | deg
Re: | 6000000 |  |  | Cd Min: | 0.00495 | at alpha= | -1 | deg
Mach: | 0.1 |  |  | Cl=0 at alpha= | -2.5917 | deg
|  |  |  | @ Cl=0.1, Cd= | 0.0057707
|  |  |  | @ Cl=0.4, Cd= | 0.0050797
|  |  |  | @ Cl=0.6, Cd= | 0.005261
alpha (deg) | Cl | Cd | Cm | Cl/Cd
-17 | -0.676 | 0.12579 | -0.018 | -5.374
-16.5 | -0.696 | 0.11978 | -0.018 | -5.809
-16 | -0.715 | 0.1119 | -0.019 | -6.386
-15.5 | -0.731 | 0.10465 | -0.02 | -6.989
-15 | -0.745 | 0.09715 | -0.021 | -7.669
-14.5 | -0.751 | 0.09259 | -0.021 | -8.11
-14 | -0.755 | 0.08625 | -0.022 | -8.756
-13.5 | -0.757 | 0.08004 | -0.023 | -9.456
-13 | -0.761 | 0.07028 | -0.025 | -10.823
-12.5 | -0.816 | 0.03303 | -0.033 | -24.71
-12 | -0.859 | 0.01502 | -0.038 | -57.22
-11.5 | -0.854 | 0.01241 | -0.039 | -68.803
-11 | -0.839 | 0.01029 | -0.04 | -81.463
-10.5 | -0.814 | 0.01032 | -0.041 | -78.932
-10 | -0.78 | 0.00978 | -0.041 | -79.818
-9.5 | -0.743 | 0.00938 | -0.042 | -79.179
-9 | -0.702 | 0.00908 | -0.042 | -77.316
-8.5 | -0.658 | 0.0087 | -0.043 | -75.655
-8 | -0.612 | 0.00843 | -0.044 | -72.592
-7.5 | -0.562 | 0.0082 | -0.044 | -68.606
-7 | -0.511 | 0.00787 | -0.045 | -64.901
-6.5 | -0.457 | 0.00772 | -0.045 | -59.226
-6 | -0.401 | 0.00747 | -0.046 | -53.746
-5.5 | -0.345 | 0.00731 | -0.046 | -47.138
-5 | -0.287 | 0.00711 | -0.047 | -40.341
-4.5 | -0.228 | 0.00697 | -0.048 | -32.753
-4 | -0.169 | 0.00682 | -0.048 | -24.796
-3.5 | -0.109 | 0.00671 | -0.049 | -16.296
-3 | -0.049 | 0.00661 | -0.049 | -7.451
-2.5 | 0.011 | 0.00653 | -0.05 | 1.724
-2 | 0.072 | 0.00645 | -0.051 | 11.148
-1.5 | 0.133 | 0.00497 | -0.051 | 26.723
-1 | 0.194 | 0.00495 | -0.052 | 39.146
-0.5 | 0.255 | 0.00499 | -0.052 | 51.092
0 | 0.316 | 0.00502 | -0.053 | 62.82
0.5 | 0.376 | 0.00506 | -0.054 | 74.429
1 | 0.437 | 0.00511 | -0.054 | 85.535
1.5 | 0.498 | 0.00516 | -0.055 | 96.546
2 | 0.559 | 0.00522 | -0.056 | 106.965
2.5 | 0.619 | 0.00528 | -0.056 | 117.245
3 | 0.68 | 0.00537 | -0.057 | 126.611
3.5 | 0.737 | 0.00548 | -0.057 | 134.661
4 | 0.796 | 0.00565 | -0.058 | 140.879
4.5 | 0.855 | 0.00577 | -0.059 | 148.144
5 | 0.912 | 0.00701 | -0.059 | 130.114
5.5 | 0.968 | 0.00766 | -0.06 | 126.301
6 | 1.016 | 0.00932 | -0.06 | 109.043
6.5 | 1.064 | 0.01056 | -0.06 | 100.683
7 | 1.112 | 0.01108 | -0.061 | 100.391
7.5 | 1.158 | 0.01161 | -0.061 | 99.744
8 | 1.202 | 0.01216 | -0.062 | 98.864
8.5 | 1.243 | 0.01277 | -0.062 | 97.37
9 | 1.281 | 0.01347 | -0.063 | 95.099
9.5 | 1.312 | 0.0142 | -0.063 | 92.382
10 | 1.339 | 0.01499 | -0.063 | 89.286
10.5 | 1.36 | 0.01591 | -0.064 | 85.477
11 | 1.377 | 0.01688 | -0.064 | 81.578
11.5 | 1.388 | 0.01791 | -0.065 | 77.535
12 | 1.394 | 0.01908 | -0.065 | 73.08
12.5 | 1.389 | 0.02021 | -0.065 | 68.718
13 | 1.377 | 0.02146 | -0.066 | 64.179
13.5 | 1.359 | 0.02315 | -0.066 | 58.703
14 | 1.336 | 0.02474 | -0.066 | 53.991
14.5 | 1.306 | 0.02687 | -0.067 | 48.586
15 | 1.272 | 0.02899 | -0.067 | 43.876
15.5 | 1.233 | 0.03191 | -0.067 | 38.626
16 | 1.189 | 0.03541 | -0.067 | 33.577
16.5 | 1.142 | 0.03973 | -0.067 | 28.742
17 | 1.095 | 0.0438 | -0.067 | 24.998

## 84. Re 6M Mach 0.10 (2)
BIGFOIL.COM POLAR EXPORT
NACA64-414 a=0.5
NACA64-414 a=0.5 |  |  |  | Cl Max: | 1.716 | at alpha= | 20 | deg
XFOIL ncrit=9 |  |  |  | L/D Max: | 156.247 | at alpha= | 3.5 | deg
Re: | 6000000 |  |  | Cd Min: | 0.06791 | at alpha= | 20 | deg
Mach: | 0.1 |  |  | Cl=0 at alpha= | -2.6607 | deg
|  |  |  | @ Cl=0.1, Cd= | 0.0055362
|  |  |  | @ Cl=0.4, Cd= | 0.0041946
|  |  |  | @ Cl=0.6, Cd= | 0.0042429
alpha (deg) | Cl | Cd | Cm | Cl/Cd
-20 | -1.5007 | 0.04272 | -0.0728 | -35.1287
-19.5 | -1.5098 | 0.03641 | -0.0752 | -41.4666
-19 | -1.5114 | 0.03144 | -0.0762 | -48.0725
-18.5 | -1.5047 | 0.02772 | -0.0759 | -54.2821
-17.5 | -1.4872 | 0.02221 | -0.0718 | -66.9608
-17 | -1.4807 | 0.02031 | -0.0671 | -72.905
-16.5 | -1.4706 | 0.01897 | -0.0613 | -77.5224
-16 | -1.4397 | 0.01779 | -0.0583 | -80.9275
-15 | -1.3578 | 0.01592 | -0.0547 | -85.2889
-14.5 | -1.312 | 0.01514 | -0.0535 | -86.6579
-14 | -1.2643 | 0.0144 | -0.0525 | -87.7986
-13.5 | -1.2143 | 0.0138 | -0.0518 | -87.9928
-12.5 | -1.1157 | 0.01217 | -0.0502 | -91.6763
-12 | -1.0631 | 0.01161 | -0.0498 | -91.5676
-11.5 | -1.0093 | 0.01116 | -0.0496 | -90.4391
-11 | -0.9549 | 0.01071 | -0.0495 | -89.1597
-10.5 | -0.9001 | 0.01029 | -0.0494 | -87.4733
-10 | -0.8447 | 0.0099 | -0.0494 | -85.3232
-9.5 | -0.7905 | 0.00927 | -0.0493 | -85.2751
-9 | -0.7345 | 0.00888 | -0.0494 | -82.714
-8.5 | -0.6778 | 0.00857 | -0.0496 | -79.0898
-8 | -0.6208 | 0.00826 | -0.0498 | -75.1574
-7.5 | -0.5635 | 0.008 | -0.0501 | -70.4375
-7 | -0.5062 | 0.00769 | -0.0504 | -65.8257
-6.5 | -0.4489 | 0.00737 | -0.0508 | -60.9091
-6 | -0.3909 | 0.00713 | -0.0512 | -54.8247
-5.5 | -0.3327 | 0.00693 | -0.0517 | -48.0087
-5 | -0.2743 | 0.00676 | -0.0522 | -40.5769
-4.5 | -0.216 | 0.00651 | -0.0527 | -33.1797
-4 | -0.1574 | 0.00636 | -0.0533 | -24.7484
-3.5 | -0.0987 | 0.00619 | -0.0539 | -15.9451
-3 | -0.0398 | 0.00604 | -0.0545 | -6.5894
-2 | 0.0775 | 0.00564 | -0.0557 | 13.7411
-1.5 | 0.136 | 0.00537 | -0.0564 | 25.3259
-1 | 0.1939 | 0.00499 | -0.0571 | 38.8577
-0.5 | 0.2518 | 0.0045 | -0.0579 | 55.9556
0 | 0.3104 | 0.00425 | -0.0586 | 73.0353
0.5 | 0.3696 | 0.00421 | -0.0594 | 87.791
1 | 0.4287 | 0.00418 | -0.0601 | 102.5598
1.5 | 0.4878 | 0.00416 | -0.0609 | 117.2596
2 | 0.5467 | 0.00417 | -0.0616 | 131.1031
2.5 | 0.6052 | 0.00425 | -0.0623 | 142.4
3 | 0.6635 | 0.00434 | -0.063 | 152.8802
3.5 | 0.7203 | 0.00461 | -0.0634 | 156.2473
4 | 0.7718 | 0.00548 | -0.0633 | 140.8394
4.5 | 0.8231 | 0.00626 | -0.063 | 131.4856
5 | 0.8735 | 0.00704 | -0.0626 | 124.0767
5.5 | 0.9242 | 0.00768 | -0.0621 | 120.3385
6 | 0.9743 | 0.0083 | -0.0616 | 117.3855
6.5 | 1.0237 | 0.00887 | -0.0608 | 115.4115
7 | 1.0738 | 0.00929 | -0.0601 | 115.5867
7.5 | 1.1221 | 0.00967 | -0.0591 | 116.0393
8 | 1.1713 | 0.01006 | -0.0583 | 116.4314
8.5 | 1.2192 | 0.01055 | -0.0573 | 115.564
9 | 1.2639 | 0.01113 | -0.0558 | 113.558
9.5 | 1.307 | 0.01169 | -0.0541 | 111.805
10 | 1.3352 | 0.01239 | -0.0497 | 107.7643
10.5 | 1.3624 | 0.01319 | -0.0455 | 103.2904
11 | 1.3915 | 0.01415 | -0.0422 | 98.3392
11.5 | 1.4188 | 0.01537 | -0.039 | 92.3097
12 | 1.4455 | 0.01676 | -0.036 | 86.247
12.5 | 1.4744 | 0.01816 | -0.0336 | 81.1894
13 | 1.5016 | 0.01975 | -0.0312 | 76.0304
13.5 | 1.5272 | 0.02153 | -0.029 | 70.9336
14 | 1.5493 | 0.02364 | -0.0267 | 65.5372
14.5 | 1.57 | 0.02595 | -0.0245 | 60.501
15 | 1.5929 | 0.02819 | -0.0228 | 56.5059
15.5 | 1.6141 | 0.03066 | -0.0212 | 52.6451
16 | 1.6329 | 0.03348 | -0.0198 | 48.7724
16.5 | 1.6489 | 0.03666 | -0.0185 | 44.9782
17 | 1.6624 | 0.04024 | -0.0174 | 41.3121
17.5 | 1.6777 | 0.04376 | -0.0166 | 38.3387
18 | 1.6917 | 0.04757 | -0.0162 | 35.5623
18.5 | 1.7025 | 0.05184 | -0.0159 | 32.8414
19 | 1.7099 | 0.05664 | -0.0159 | 30.1889
19.5 | 1.714 | 0.06206 | -0.0164 | 27.6184
20 | 1.716 | 0.06791 | -0.0173 | 25.2687

## 85. Re 6M Mach 0.25 (1)
BIGFOIL.COM POLAR EXPORT
NACA64-414 a=0.5
NACA64-414 a=0.5 |  |  |  | Cl Max: | 1.352 | at alpha= | 11 | deg
JavaFoil+Calcfoil stall+Eppler ext transition |  |  |  | L/D Max: | 142.888 | at alpha= | 4 | deg
Re: | 6000000 |  |  | Cd Min: | 0.00498 | at alpha= | -1 | deg
Mach: | 0.25 |  |  | Cl=0 at alpha= | -2.5952 | deg
|  |  |  | @ Cl=0.1, Cd= | 0.0058968
|  |  |  | @ Cl=0.4, Cd= | 0.0051184
|  |  |  | @ Cl=0.6, Cd= | 0.0052952
alpha (deg) | Cl | Cd | Cm | Cl/Cd
-16 | -0.451 | 0.13674 | -0.017 | -3.299
-15.5 | -0.503 | 0.1221 | -0.018 | -4.116
-15 | -0.548 | 0.1127 | -0.018 | -4.861
-14.5 | -0.583 | 0.10438 | -0.019 | -5.589
-14 | -0.614 | 0.09903 | -0.019 | -6.196
-13.5 | -0.638 | 0.09254 | -0.02 | -6.898
-13 | -0.658 | 0.08485 | -0.021 | -7.75
-12.5 | -0.67 | 0.07936 | -0.022 | -8.448
-12 | -0.675 | 0.07266 | -0.023 | -9.283
-11.5 | -0.676 | 0.06362 | -0.026 | -10.632
-11 | -0.78 | 0.01452 | -0.04 | -53.702
-10.5 | -0.78 | 0.01173 | -0.041 | -66.526
-10 | -0.768 | 0.01064 | -0.042 | -72.15
-9.5 | -0.738 | 0.00985 | -0.043 | -74.911
-9 | -0.702 | 0.00946 | -0.044 | -74.234
-8.5 | -0.663 | 0.00902 | -0.044 | -73.425
-8 | -0.619 | 0.00873 | -0.045 | -70.879
-7.5 | -0.571 | 0.00839 | -0.045 | -68.038
-7 | -0.52 | 0.00809 | -0.046 | -64.287
-6.5 | -0.467 | 0.00786 | -0.047 | -59.358
-6 | -0.41 | 0.00764 | -0.047 | -53.751
-5.5 | -0.353 | 0.00742 | -0.048 | -47.571
-5 | -0.294 | 0.00728 | -0.048 | -40.378
-4.5 | -0.234 | 0.00706 | -0.049 | -33.184
-4 | -0.174 | 0.00688 | -0.05 | -25.231
-3.5 | -0.112 | 0.00679 | -0.05 | -16.535
-3 | -0.051 | 0.00666 | -0.051 | -7.593
-2.5 | 0.012 | 0.00658 | -0.051 | 1.756
-2 | 0.074 | 0.00653 | -0.052 | 11.318
-1.5 | 0.136 | 0.00502 | -0.053 | 27.148
-1 | 0.199 | 0.00498 | -0.053 | 40.015
-0.5 | 0.262 | 0.00502 | -0.054 | 52.141
0 | 0.324 | 0.00505 | -0.055 | 64.279
0.5 | 0.387 | 0.00511 | -0.055 | 75.732
1 | 0.449 | 0.00515 | -0.056 | 87.276
1.5 | 0.512 | 0.0052 | -0.056 | 98.431
2 | 0.574 | 0.00527 | -0.057 | 108.9
2.5 | 0.636 | 0.00533 | -0.058 | 119.477
3 | 0.699 | 0.00541 | -0.058 | 129.204
3.5 | 0.758 | 0.00559 | -0.059 | 135.591
4 | 0.818 | 0.00573 | -0.06 | 142.888
4.5 | 0.878 | 0.00659 | -0.06 | 133.175
5 | 0.937 | 0.00729 | -0.061 | 128.396
5.5 | 0.989 | 0.00823 | -0.061 | 120.276
6 | 1.036 | 0.01079 | -0.061 | 96.043
6.5 | 1.086 | 0.01104 | -0.062 | 98.372
7 | 1.134 | 0.01169 | -0.062 | 97.063
7.5 | 1.18 | 0.01226 | -0.063 | 96.197
8 | 1.222 | 0.01289 | -0.063 | 94.769
8.5 | 1.26 | 0.01361 | -0.064 | 92.576
9 | 1.294 | 0.01441 | -0.064 | 89.784
9.5 | 1.319 | 0.01539 | -0.064 | 85.687
10 | 1.337 | 0.01626 | -0.065 | 82.265
10.5 | 1.348 | 0.01736 | -0.065 | 77.653
11 | 1.352 | 0.01843 | -0.066 | 73.333
11.5 | 1.346 | 0.01983 | -0.066 | 67.885
12 | 1.332 | 0.02113 | -0.067 | 63.052
12.5 | 1.3 | 0.02306 | -0.067 | 56.385
13 | 1.257 | 0.02507 | -0.067 | 50.129
13.5 | 1.203 | 0.02725 | -0.067 | 44.152
14 | 1.137 | 0.03076 | -0.067 | 36.958
14.5 | 1.06 | 0.03515 | -0.067 | 30.16
15 | 0.958 | 0.04804 | -0.065 | 19.947
15.5 | 0.792 | 0.10719 | -0.046 | 7.39
16 | 0.708 | 0.12172 | -0.041 | 5.815

## 86. Re 6M Mach 0.25 (2)
BIGFOIL.COM POLAR EXPORT
NACA64-414 a=0.5
NACA64-414 a=0.5 |  |  |  | Cl Max: | 1.6564 | at alpha= | 18.5 | deg
XFOIL ncrit=9 |  |  |  | L/D Max: | 159.764 | at alpha= | 3.5 | deg
Re: | 6000000 |  |  | Cd Min: | 0.09461 | at alpha= | 20 | deg
Mach: | 0.25 |  |  | Cl=0 at alpha= | -2.6648 | deg
|  |  |  | @ Cl=0.1, Cd= | 0.0056275
|  |  |  | @ Cl=0.4, Cd= | 0.0042272
|  |  |  | @ Cl=0.6, Cd= | 0.0042647
alpha (deg) | Cl | Cd | Cm | Cl/Cd
-17 | -1.305 | 0.04154 | -0.0855 | -31.4155
-16 | -1.3355 | 0.02887 | -0.0882 | -46.2591
-15.5 | -1.3452 | 0.02452 | -0.0856 | -54.8613
-15 | -1.3442 | 0.02171 | -0.0807 | -61.9162
-14.5 | -1.3345 | 0.02001 | -0.0739 | -66.6917
-14 | -1.3002 | 0.01843 | -0.0701 | -70.548
-13.5 | -1.2576 | 0.01708 | -0.0671 | -73.63
-13 | -1.2105 | 0.01587 | -0.0645 | -76.276
-12.5 | -1.1601 | 0.01479 | -0.0624 | -78.4381
-12 | -1.1103 | 0.0135 | -0.0603 | -82.2444
-11.5 | -1.0554 | 0.01264 | -0.0588 | -83.4968
-11 | -0.9985 | 0.01197 | -0.0576 | -83.4169
-10.5 | -0.9412 | 0.01129 | -0.0566 | -83.3658
-10 | -0.883 | 0.0107 | -0.0558 | -82.5234
-9 | -0.7664 | 0.00949 | -0.0544 | -80.7587
-8.5 | -0.7072 | 0.00901 | -0.054 | -78.4906
-8 | -0.6472 | 0.00862 | -0.0538 | -75.0812
-7.5 | -0.587 | 0.00828 | -0.0537 | -70.8937
-7 | -0.5265 | 0.00796 | -0.0537 | -66.1432
-6.5 | -0.4665 | 0.00761 | -0.0537 | -61.3009
-6 | -0.4061 | 0.00728 | -0.0539 | -55.783
-5.5 | -0.3453 | 0.00706 | -0.0541 | -48.9093
-5 | -0.2844 | 0.00684 | -0.0545 | -41.5789
-4.5 | -0.2237 | 0.00662 | -0.0549 | -33.7915
-4 | -0.1628 | 0.00642 | -0.0553 | -25.3583
-3.5 | -0.1017 | 0.00626 | -0.0558 | -16.246
-3 | -0.0409 | 0.0061 | -0.0564 | -6.7049
-2.5 | 0.0201 | 0.00594 | -0.057 | 3.3838
-2 | 0.0808 | 0.00571 | -0.0576 | 14.1506
-1.5 | 0.1413 | 0.00545 | -0.0583 | 25.9266
-1 | 0.2013 | 0.00504 | -0.059 | 39.9405
-0.5 | 0.261 | 0.00455 | -0.0597 | 57.3626
0 | 0.3214 | 0.0043 | -0.0605 | 74.7442
0.5 | 0.3828 | 0.00423 | -0.0613 | 90.4965
1 | 0.4438 | 0.00422 | -0.062 | 105.1659
1.5 | 0.5051 | 0.0042 | -0.0628 | 120.2619
2 | 0.5661 | 0.00422 | -0.0636 | 134.1469
2.5 | 0.6268 | 0.0043 | -0.0643 | 145.7674
3 | 0.6872 | 0.00441 | -0.0649 | 155.8277
3.5 | 0.7461 | 0.00467 | -0.0653 | 159.7645
4 | 0.7988 | 0.00558 | -0.065 | 143.1541
4.5 | 0.8508 | 0.00644 | -0.0644 | 132.1118
5 | 0.9015 | 0.0073 | -0.0636 | 123.4932
5.5 | 0.9529 | 0.008 | -0.0628 | 119.1125
6 | 1.0031 | 0.00869 | -0.0617 | 115.4315
6.5 | 1.0532 | 0.00927 | -0.0605 | 113.6138
7 | 1.1035 | 0.00973 | -0.0592 | 113.4121
8 | 1.201 | 0.01058 | -0.056 | 113.5161
8.5 | 1.2443 | 0.01125 | -0.0536 | 110.6044
9 | 1.2769 | 0.01187 | -0.0491 | 107.5737
9.5 | 1.3043 | 0.01278 | -0.0443 | 102.0579
10 | 1.3332 | 0.01393 | -0.0404 | 95.7071
10.5 | 1.3653 | 0.01513 | -0.0371 | 90.2379
11 | 1.3951 | 0.01658 | -0.034 | 84.1435
11.5 | 1.4214 | 0.01837 | -0.0307 | 77.3762
12 | 1.4511 | 0.02009 | -0.0281 | 72.23
12.5 | 1.4786 | 0.02206 | -0.0254 | 67.0263
13 | 1.5029 | 0.02433 | -0.0228 | 61.7715
13.5 | 1.5242 | 0.02691 | -0.0202 | 56.6407
14 | 1.5481 | 0.02946 | -0.0181 | 52.5492
14.5 | 1.5695 | 0.03235 | -0.0161 | 48.5162
15 | 1.5882 | 0.03563 | -0.0143 | 44.5748
15.5 | 1.6039 | 0.0393 | -0.0127 | 40.8117
16 | 1.6206 | 0.04309 | -0.0114 | 37.6097
16.5 | 1.6328 | 0.04746 | -0.0104 | 34.4037
17 | 1.6428 | 0.05229 | -0.0098 | 31.4171
17.5 | 1.6492 | 0.05767 | -0.0095 | 28.5972
18 | 1.6557 | 0.06335 | -0.0098 | 26.1358
18.5 | 1.6564 | 0.06994 | -0.0107 | 23.6832
19 | 1.6548 | 0.07712 | -0.0122 | 21.4575
19.5 | 1.6481 | 0.08529 | -0.0145 | 19.3235
20 | 1.6358 | 0.09461 | -0.0178 | 17.2899

## 87. Re 6M Mach 0.50 (1)
BIGFOIL.COM POLAR EXPORT
NACA64-414 a=0.5
NACA64-414 a=0.5 |  |  |  | Cl Max: | 1.291 | at alpha= | 20 | deg
JavaFoil+Calcfoil stall+Eppler ext transition |  |  |  | L/D Max: | 145.396 | at alpha= | 4 | deg
Re: | 6000000 |  |  | Cd Min: | 0.00516 | at alpha= | -1.5 | deg
Mach: | 0.5 |  |  | Cl=0 at alpha= | -2.5942 | deg
|  |  |  | @ Cl=0.1, Cd= | 0.0063432
|  |  |  | @ Cl=0.4, Cd= | 0.0052736
|  |  |  | @ Cl=0.6, Cd= | 0.005492
alpha (deg) | Cl | Cd | Cm | Cl/Cd
-20 | -0.966 | 0.15715 | -0.021 | -6.145
-19.5 | -0.938 | 0.14955 | -0.021 | -6.272
-19 | -0.911 | 0.14683 | -0.021 | -6.202
-18.5 | -0.884 | 0.14765 | -0.022 | -5.99
-18 | -0.858 | 0.13786 | -0.022 | -6.22
-17.5 | -0.828 | 0.13291 | -0.022 | -6.232
-17 | -0.8 | 0.12925 | -0.022 | -6.189
-16.5 | -0.773 | 0.12505 | -0.022 | -6.178
-16 | -0.745 | 0.11821 | -0.022 | -6.305
-15.5 | -0.719 | 0.11692 | -0.023 | -6.147
-15 | -0.69 | 0.10952 | -0.023 | -6.304
-14.5 | -0.662 | 0.10324 | -0.022 | -6.411
-14 | -0.634 | 0.0973 | -0.022 | -6.52
-13.5 | -0.607 | 0.0902 | -0.023 | -6.732
-13 | -0.58 | 0.08315 | -0.023 | -6.973
-12.5 | -0.551 | 0.09233 | -0.023 | -5.969
-12 | -0.524 | 0.08285 | -0.023 | -6.32
-11.5 | -0.496 | 0.075 | -0.024 | -6.618
-11 | -0.469 | 0.06933 | -0.025 | -6.772
-10.5 | -0.444 | 0.06258 | -0.027 | -7.092
-10 | -0.413 | 0.06616 | -0.024 | -6.24
-9.5 | -0.384 | 0.06764 | -0.023 | -5.679
-9 | -0.357 | 0.05911 | -0.024 | -6.034
-8.5 | -0.33 | 0.05333 | -0.026 | -6.184
-8 | -0.343 | 0.01901 | -0.045 | -18.023
-7.5 | -0.417 | 0.0467 | -0.027 | -8.933
-7 | -0.522 | 0.00949 | -0.051 | -54.962
-6.5 | -0.488 | 0.00887 | -0.052 | -55.002
-6 | -0.439 | 0.00845 | -0.053 | -51.973
-5.5 | -0.383 | 0.00807 | -0.053 | -47.441
-5 | -0.322 | 0.00777 | -0.054 | -41.451
-4.5 | -0.258 | 0.00751 | -0.055 | -34.426
-4 | -0.192 | 0.00731 | -0.055 | -26.321
-3.5 | -0.125 | 0.00711 | -0.056 | -17.548
-3 | -0.056 | 0.00697 | -0.057 | -8.073
-2.5 | 0.013 | 0.00682 | -0.058 | 1.891
-2 | 0.083 | 0.00673 | -0.058 | 12.258
-1.5 | 0.152 | 0.00516 | -0.059 | 29.517
-1 | 0.223 | 0.00517 | -0.06 | 43.1
-0.5 | 0.293 | 0.00519 | -0.06 | 56.371
0 | 0.363 | 0.00522 | -0.061 | 69.474
0.5 | 0.432 | 0.00532 | -0.062 | 81.305
1 | 0.502 | 0.00538 | -0.062 | 93.439
1.5 | 0.572 | 0.00546 | -0.063 | 104.828
2 | 0.642 | 0.00554 | -0.064 | 115.878
2.5 | 0.711 | 0.00565 | -0.065 | 125.957
3 | 0.781 | 0.00582 | -0.065 | 134.243
3.5 | 0.846 | 0.00603 | -0.066 | 140.242
4 | 0.912 | 0.00627 | -0.067 | 145.396
4.5 | 0.97 | 0.00758 | -0.067 | 127.962
5 | 1.027 | 0.00873 | -0.067 | 117.591
5.5 | 1.076 | 0.01242 | -0.067 | 86.598
6 | 1.128 | 0.01333 | -0.068 | 84.639
6.5 | 1.174 | 0.01397 | -0.068 | 84.008
7 | 1.211 | 0.01492 | -0.069 | 81.201
7.5 | 1.236 | 0.01602 | -0.069 | 77.161
8 | 1.24 | 0.01749 | -0.069 | 70.912
8.5 | 1.207 | 0.01916 | -0.07 | 62.981
9 | 1.047 | 0.02169 | -0.07 | 48.261
9.5 | 0.779 | 0.02507 | -0.07 | 31.064
10 | 0.818 | 0.02367 | -0.071 | 34.565
10.5 | 0.845 | 0.02634 | -0.071 | 32.104
11 | 0.751 | 0.07395 | -0.044 | 10.158
11.5 | 0.906 | 0.02837 | -0.072 | 31.924
12 | 0.928 | 0.0324 | -0.072 | 28.645
12.5 | 0.828 | 0.08793 | -0.043 | 9.419
13 | 0.856 | 0.09651 | -0.044 | 8.873
13.5 | 0.878 | 0.10041 | -0.041 | 8.745
14 | 0.907 | 0.1052 | -0.043 | 8.62
14.5 | 0.944 | 0.10606 | -0.051 | 8.902
15 | 0.959 | 0.11134 | -0.044 | 8.614
15.5 | 0.989 | 0.11506 | -0.047 | 8.591
16 | 1.026 | 0.11907 | -0.053 | 8.615
16.5 | 1.04 | 0.12629 | -0.048 | 8.236
17 | 1.067 | 0.13148 | -0.049 | 8.118
17.5 | 1.107 | 0.1303 | -0.055 | 8.494
18 | 1.157 | 0.12239 | -0.062 | 9.451
18.5 | 1.148 | 0.14067 | -0.052 | 8.157
19 | 1.182 | 0.14354 | -0.056 | 8.232
19.5 | 1.254 | 0.12132 | -0.067 | 10.335
20 | 1.291 | 0.12045 | -0.069 | 10.721

## 88. Re 6M Mach 0.50 (2)
BIGFOIL.COM POLAR EXPORT
NACA64-414 a=0.5
NACA64-414 a=0.5 |  |  |  | Cl Max: | 1.375 | at alpha= | 11 | deg
XFOIL ncrit=9 |  |  |  | L/D Max: | 174.667 | at alpha= | 3.5 | deg
Re: | 6000000 |  |  | Cd Min: | 0.2426 | at alpha= | -19.5 | deg
Mach: | 0.5 |  |  | Cl=0 at alpha= | -2.6827 | deg
|  |  |  | @ Cl=0.1, Cd= | 0.005996
|  |  |  | @ Cl=0.4, Cd= | 0.00444
|  |  |  | @ Cl=0.6, Cd= | 0.0044359
alpha (deg) | Cl | Cd | Cm | Cl/Cd
-19.5 | -0.6745 | 0.2426 | 0.041 | -2.7803
-19 | -0.6558 | 0.2333 | 0.0357 | -2.811
-18.5 | -0.6334 | 0.22547 | 0.0305 | -2.8092
-18 | -0.6124 | 0.21699 | 0.0253 | -2.8222
-17 | -0.5739 | 0.19912 | 0.0145 | -2.8822
-16.5 | -0.5534 | 0.19073 | 0.0094 | -2.9015
-16 | -0.539 | 0.1805 | 0.0036 | -2.9861
-15.5 | -0.517 | 0.17304 | -0.0012 | -2.9877
-15 | -0.4983 | 0.1647 | -0.0063 | -3.0255
-14.5 | -0.4849 | 0.15486 | -0.0119 | -3.1312
-14 | -0.469 | 0.14629 | -0.0172 | -3.206
-13.5 | -0.4521 | 0.13813 | -0.0221 | -3.273
-13 | -0.4435 | 0.1282 | -0.0279 | -3.4594
-12.5 | -0.4414 | 0.11737 | -0.0343 | -3.7608
-12 | -0.4426 | 0.10658 | -0.041 | -4.1527
-11.5 | -0.4392 | 0.09727 | -0.0468 | -4.5153
-11 | -0.4473 | 0.08654 | -0.0538 | -5.1687
-10.5 | -0.47 | 0.0741 | -0.0623 | -6.3428
-10 | -0.4943 | 0.06153 | -0.0714 | -8.0335
-9.5 | -0.5252 | 0.04661 | -0.084 | -11.268
-9 | -0.5594 | 0.03695 | -0.0908 | -15.1394
-8.5 | -0.6051 | 0.03015 | -0.0891 | -20.0697
-8 | -0.6446 | 0.02276 | -0.083 | -28.3216
-7.5 | -0.6445 | 0.01568 | -0.0779 | -41.1033
-7 | -0.603 | 0.01165 | -0.0736 | -51.7597
-6 | -0.4733 | 0.00866 | -0.0683 | -54.6536
-5.5 | -0.403 | 0.0079 | -0.0668 | -51.0127
-5 | -0.331 | 0.00746 | -0.0659 | -44.37
-4.5 | -0.2589 | 0.00711 | -0.0653 | -36.4135
-4 | -0.1872 | 0.00684 | -0.0651 | -27.3684
-3.5 | -0.116 | 0.00655 | -0.0651 | -17.7099
-3 | -0.0448 | 0.00637 | -0.0653 | -7.033
-2.5 | 0.0258 | 0.00619 | -0.0656 | 4.168
-2 | 0.0964 | 0.00601 | -0.0661 | 16.0399
-1.5 | 0.166 | 0.00574 | -0.0667 | 28.9199
-1 | 0.235 | 0.00539 | -0.0674 | 43.5993
-0.5 | 0.303 | 0.0048 | -0.0682 | 63.125
0 | 0.3718 | 0.00446 | -0.069 | 83.3632
0.5 | 0.4424 | 0.00441 | -0.0699 | 100.3175
1 | 0.5132 | 0.00438 | -0.0707 | 117.1689
1.5 | 0.5839 | 0.00442 | -0.0716 | 132.1041
2 | 0.6546 | 0.00449 | -0.0723 | 145.7906
2.5 | 0.7255 | 0.00456 | -0.073 | 159.1009
3 | 0.7957 | 0.0047 | -0.0735 | 169.2979
3.5 | 0.8646 | 0.00495 | -0.0736 | 174.6667
4 | 0.9195 | 0.00615 | -0.0718 | 149.5122
4.5 | 0.9693 | 0.00741 | -0.0691 | 130.8097
5 | 1.014 | 0.00863 | -0.0653 | 117.4971
5.5 | 1.0567 | 0.00964 | -0.0609 | 109.6162
6 | 1.0768 | 0.01072 | -0.0526 | 100.4478
6.5 | 1.1055 | 0.01188 | -0.0464 | 93.0556
7 | 1.1342 | 0.013 | -0.0401 | 87.2462
8 | 1.2198 | 0.01653 | -0.0342 | 73.7931
8.5 | 1.2546 | 0.01865 | -0.0301 | 67.2708
9 | 1.288 | 0.02098 | -0.0261 | 61.3918
9.5 | 1.3159 | 0.02378 | -0.0219 | 55.3364
10 | 1.3404 | 0.02694 | -0.0177 | 49.755
10.5 | 1.3636 | 0.03043 | -0.0137 | 44.811
11 | 1.375 | 0.03499 | -0.0098 | 39.2969
11.5 | 1.37 | 0.04103 | -0.0062 | 33.3902
12 | 1.3498 | 0.04866 | -0.0036 | 27.7394
12.5 | 1.3268 | 0.05729 | -0.0025 | 23.1594
13 | 1.2998 | 0.06729 | -0.0036 | 19.3164
13.5 | 1.2706 | 0.07869 | -0.0069 | 16.1469
14 | 1.2342 | 0.09216 | -0.0129 | 13.3919
14.5 | 1.2026 | 0.1063 | -0.0207 | 11.3133
15 | 1.1748 | 0.12102 | -0.0299 | 9.7075
15.5 | 1.1498 | 0.1363 | -0.04 | 8.4358
16 | 1.1324 | 0.15081 | -0.0496 | 7.5088

## 89. Re 7M Mach 0.00 (1)
BIGFOIL.COM POLAR EXPORT
NACA64-414 a=0.5
NACA64-414 a=0.5 |  |  |  | Cl Max: | 1.403 | at alpha= | 12 | deg
JavaFoil+Calcfoil stall+Eppler ext transition |  |  |  | L/D Max: | 142.708 | at alpha= | 4 | deg
Re: | 7000000 |  |  | Cd Min: | 0.00488 | at alpha= | -1 | deg
Mach: | 0 |  |  | Cl=0 at alpha= | -2.5917 | deg
|  |  |  | @ Cl=0.1, Cd= | 0.0056673
|  |  |  | @ Cl=0.4, Cd= | 0.0050042
|  |  |  | @ Cl=0.6, Cd= | 0.0051367
alpha (deg) | Cl | Cd | Cm | Cl/Cd
-17 | -0.713 | 0.12235 | -0.019 | -5.831
-16.5 | -0.73 | 0.11478 | -0.019 | -6.362
-16 | -0.745 | 0.10856 | -0.02 | -6.862
-15.5 | -0.759 | 0.10043 | -0.021 | -7.558
-15 | -0.77 | 0.09241 | -0.022 | -8.335
-14.5 | -0.776 | 0.0856 | -0.023 | -9.062
-14 | -0.776 | 0.08114 | -0.023 | -9.561
-13.5 | -0.778 | 0.07292 | -0.025 | -10.672
-13 | -0.827 | 0.03797 | -0.032 | -21.779
-12.5 | -0.868 | 0.0187 | -0.036 | -46.426
-12 | -0.878 | 0.01305 | -0.038 | -67.224
-11.5 | -0.865 | 0.01151 | -0.039 | -75.172
-11 | -0.848 | 0.01041 | -0.04 | -81.451
-10.5 | -0.816 | 0.00995 | -0.041 | -82.064
-10 | -0.781 | 0.00942 | -0.041 | -82.96
-9.5 | -0.743 | 0.00914 | -0.042 | -81.323
-9 | -0.702 | 0.00876 | -0.042 | -80.118
-8.5 | -0.657 | 0.00846 | -0.043 | -77.664
-8 | -0.61 | 0.00815 | -0.043 | -74.833
-7.5 | -0.561 | 0.00794 | -0.044 | -70.641
-7 | -0.509 | 0.00769 | -0.045 | -66.213
-6.5 | -0.455 | 0.00749 | -0.045 | -60.817
-6 | -0.4 | 0.00729 | -0.046 | -54.854
-5.5 | -0.343 | 0.00712 | -0.046 | -48.225
-5 | -0.286 | 0.00694 | -0.047 | -41.158
-4.5 | -0.227 | 0.00683 | -0.047 | -33.273
-4 | -0.168 | 0.00668 | -0.048 | -25.184
-3.5 | -0.109 | 0.00658 | -0.049 | -16.549
-3 | -0.049 | 0.00647 | -0.049 | -7.571
-2.5 | 0.011 | 0.0064 | -0.05 | 1.749
-2 | 0.072 | 0.00633 | -0.05 | 11.31
-1.5 | 0.132 | 0.00491 | -0.051 | 26.877
-1 | 0.193 | 0.00488 | -0.052 | 39.547
-0.5 | 0.253 | 0.00489 | -0.052 | 51.826
0 | 0.314 | 0.00494 | -0.053 | 63.588
0.5 | 0.375 | 0.005 | -0.053 | 74.972
1 | 0.435 | 0.00501 | -0.054 | 86.815
1.5 | 0.495 | 0.00505 | -0.055 | 98.069
2 | 0.556 | 0.0051 | -0.055 | 108.915
2.5 | 0.616 | 0.00515 | -0.056 | 119.607
3 | 0.676 | 0.00529 | -0.057 | 127.853
3.5 | 0.734 | 0.00544 | -0.057 | 134.939
4 | 0.793 | 0.00555 | -0.058 | 142.708
4.5 | 0.851 | 0.00656 | -0.058 | 129.725
5 | 0.908 | 0.00717 | -0.059 | 126.614
5.5 | 0.963 | 0.00792 | -0.059 | 121.543
6 | 1.01 | 0.01001 | -0.06 | 100.892
6.5 | 1.061 | 0.01047 | -0.06 | 101.28
7 | 1.109 | 0.01072 | -0.061 | 103.519
7.5 | 1.156 | 0.01121 | -0.061 | 103.054
8 | 1.2 | 0.01171 | -0.061 | 102.449
8.5 | 1.241 | 0.01228 | -0.062 | 101.024
9 | 1.279 | 0.01294 | -0.062 | 98.876
9.5 | 1.312 | 0.01364 | -0.063 | 96.12
10 | 1.339 | 0.01437 | -0.063 | 93.237
10.5 | 1.363 | 0.01518 | -0.064 | 89.788
11 | 1.381 | 0.01613 | -0.064 | 85.616
11.5 | 1.394 | 0.01709 | -0.064 | 81.579
12 | 1.403 | 0.01819 | -0.065 | 77.126
12.5 | 1.401 | 0.01925 | -0.065 | 72.799
13 | 1.393 | 0.0205 | -0.066 | 67.956
13.5 | 1.379 | 0.0218 | -0.066 | 63.273
14 | 1.36 | 0.02334 | -0.066 | 58.28
14.5 | 1.335 | 0.02521 | -0.067 | 52.976
15 | 1.307 | 0.02716 | -0.067 | 48.116
15.5 | 1.273 | 0.02969 | -0.067 | 42.886
16 | 1.237 | 0.0321 | -0.067 | 38.544
16.5 | 1.196 | 0.03564 | -0.067 | 33.571
17 | 1.155 | 0.03915 | -0.067 | 29.491

## 90. Re 7M Mach 0.00 (2)
BIGFOIL.COM POLAR EXPORT
NACA64-414 a=0.5
NACA64-414 a=0.5 |  |  |  | Cl Max: | 1.7458 | at alpha= | 20 | deg
XFOIL ncrit=9 |  |  |  | L/D Max: | 154.112 | at alpha= | 3 | deg
Re: | 7000000 |  |  | Cd Min: | 0.0614 | at alpha= | 20 | deg
Mach: | 0 |  |  | Cl=0 at alpha= | -2.6578 | deg
|  |  |  | @ Cl=0.1, Cd= | 0.0054224
|  |  |  | @ Cl=0.4, Cd= | 0.00409
|  |  |  | @ Cl=0.6, Cd= | 0.0041979
alpha (deg) | Cl | Cd | Cm | Cl/Cd
-20 | -1.574 | 0.03241 | -0.0731 | -48.5653
-19.5 | -1.5696 | 0.02849 | -0.0732 | -55.093
-19 | -1.5612 | 0.02535 | -0.0722 | -61.5858
-18.5 | -1.548 | 0.02295 | -0.0704 | -67.451
-18 | -1.5309 | 0.02122 | -0.068 | -72.1442
-17.5 | -1.5242 | 0.0196 | -0.063 | -77.7653
-17 | -1.5129 | 0.01837 | -0.0574 | -82.3571
-16.5 | -1.4806 | 0.01726 | -0.0549 | -85.7822
-16 | -1.4431 | 0.01624 | -0.053 | -88.8608
-15.5 | -1.4009 | 0.0154 | -0.0517 | -90.9675
-15 | -1.3559 | 0.01465 | -0.0506 | -92.5529
-14.5 | -1.3089 | 0.01397 | -0.0499 | -93.6936
-14 | -1.2603 | 0.01336 | -0.0493 | -94.3338
-13.5 | -1.2101 | 0.01282 | -0.0488 | -94.3916
-13 | -1.1606 | 0.01211 | -0.0483 | -95.8382
-12.5 | -1.1099 | 0.01146 | -0.0479 | -96.8499
-12 | -1.0577 | 0.01094 | -0.0478 | -96.6819
-11.5 | -1.0044 | 0.01049 | -0.0477 | -95.7483
-11 | -0.9502 | 0.01011 | -0.0478 | -93.9862
-10.5 | -0.8957 | 0.00973 | -0.0479 | -92.0555
-10 | -0.8406 | 0.00938 | -0.048 | -89.6162
-9.5 | -0.786 | 0.0089 | -0.0481 | -88.3146
-9 | -0.7305 | 0.00851 | -0.0483 | -85.8402
-8.5 | -0.6744 | 0.0082 | -0.0486 | -82.2439
-8 | -0.6178 | 0.00792 | -0.0489 | -78.0051
-7.5 | -0.5608 | 0.00767 | -0.0493 | -73.116
-7 | -0.5036 | 0.00744 | -0.0498 | -67.6882
-6.5 | -0.4466 | 0.00713 | -0.0501 | -62.6367
-6 | -0.3891 | 0.00689 | -0.0506 | -56.4731
-5.5 | -0.3313 | 0.00671 | -0.0511 | -49.3741
-5 | -0.2732 | 0.00653 | -0.0517 | -41.8377
-4.5 | -0.2152 | 0.00634 | -0.0522 | -33.9432
-4 | -0.1569 | 0.00617 | -0.0528 | -25.4295
-3.5 | -0.0985 | 0.00602 | -0.0535 | -16.3621
-3 | -0.0401 | 0.00589 | -0.0541 | -6.8081
-2.5 | 0.0185 | 0.00573 | -0.0547 | 3.2286
-2 | 0.0768 | 0.00551 | -0.0554 | 13.9383
-1.5 | 0.1351 | 0.00529 | -0.0561 | 25.5388
-1 | 0.1931 | 0.00495 | -0.0568 | 39.0101
-0.5 | 0.2509 | 0.00454 | -0.0575 | 55.2643
0 | 0.3086 | 0.00419 | -0.0583 | 73.6516
0.5 | 0.3675 | 0.00409 | -0.059 | 89.8533
1 | 0.4263 | 0.00409 | -0.0598 | 104.2298
1.5 | 0.4849 | 0.0041 | -0.0605 | 118.2683
2 | 0.5434 | 0.00412 | -0.0613 | 131.8932
2.5 | 0.6015 | 0.0042 | -0.062 | 143.2143
3 | 0.6596 | 0.00428 | -0.0627 | 154.1121
3.5 | 0.7145 | 0.00475 | -0.063 | 150.4211
4 | 0.7658 | 0.00561 | -0.0629 | 136.5062
4.5 | 0.8173 | 0.00633 | -0.0627 | 129.1153
5 | 0.8682 | 0.00703 | -0.0624 | 123.4993
5.5 | 0.9198 | 0.00758 | -0.0622 | 121.3456
6 | 0.9705 | 0.00814 | -0.0617 | 119.226
6.5 | 1.021 | 0.00863 | -0.0613 | 118.3082
7 | 1.0717 | 0.00904 | -0.0608 | 118.5509
7.5 | 1.1216 | 0.00941 | -0.0602 | 119.1923
8 | 1.1684 | 0.00976 | -0.059 | 119.7131
8.5 | 1.2181 | 0.01016 | -0.0585 | 119.8917
9 | 1.2648 | 0.01067 | -0.0575 | 118.538
9.5 | 1.3092 | 0.01121 | -0.0561 | 116.7886
10 | 1.3492 | 0.01184 | -0.054 | 113.9527
10.5 | 1.3769 | 0.01244 | -0.0496 | 110.6833
11 | 1.4032 | 0.01327 | -0.0455 | 105.7423
11.5 | 1.4291 | 0.01436 | -0.0419 | 99.5195
12 | 1.4576 | 0.01549 | -0.0391 | 94.0994
12.5 | 1.4865 | 0.01674 | -0.0365 | 88.7993
13 | 1.5137 | 0.01818 | -0.034 | 83.2618
13.5 | 1.5391 | 0.01982 | -0.0317 | 77.6539
14 | 1.5615 | 0.02175 | -0.0293 | 71.7931
14.5 | 1.5853 | 0.02369 | -0.0273 | 66.9185
15 | 1.6086 | 0.02574 | -0.0255 | 62.4942
15.5 | 1.6296 | 0.02804 | -0.0237 | 58.117
16 | 1.6486 | 0.03062 | -0.0221 | 53.8406
16.5 | 1.6662 | 0.03346 | -0.0207 | 49.7968
17 | 1.681 | 0.03667 | -0.0195 | 45.8413
17.5 | 1.6972 | 0.03988 | -0.0186 | 42.5577
18 | 1.7122 | 0.04335 | -0.0179 | 39.4971
18.5 | 1.7241 | 0.04724 | -0.0174 | 36.4966
19 | 1.7336 | 0.05153 | -0.0172 | 33.6425
19.5 | 1.741 | 0.05622 | -0.0173 | 30.9676
20 | 1.7458 | 0.0614 | -0.0178 | 28.4332

## 91. Re 7M Mach 0.10 (1)
BIGFOIL.COM POLAR EXPORT
NACA64-414 a=0.5
NACA64-414 a=0.5 |  |  |  | Cl Max: | 1.396 | at alpha= | 12 | deg
JavaFoil+Calcfoil stall+Eppler ext transition |  |  |  | L/D Max: | 142.946 | at alpha= | 4 | deg
Re: | 7000000 |  |  | Cd Min: | 0.00489 | at alpha= | -0.5 | deg
Mach: | 0.1 |  |  | Cl=0 at alpha= | -2.5917 | deg
|  |  |  | @ Cl=0.1, Cd= | 0.0056782
|  |  |  | @ Cl=0.4, Cd= | 0.0050057
|  |  |  | @ Cl=0.6, Cd= | 0.0051378
alpha (deg) | Cl | Cd | Cm | Cl/Cd
-17 | -0.676 | 0.12456 | -0.018 | -5.431
-16.5 | -0.696 | 0.11854 | -0.019 | -5.875
-16 | -0.715 | 0.11064 | -0.019 | -6.464
-15.5 | -0.733 | 0.10306 | -0.02 | -7.108
-15 | -0.746 | 0.09552 | -0.021 | -7.813
-14.5 | -0.752 | 0.09071 | -0.022 | -8.293
-14 | -0.756 | 0.08547 | -0.022 | -8.843
-13.5 | -0.76 | 0.07742 | -0.024 | -9.813
-13 | -0.771 | 0.06291 | -0.027 | -12.254
-12.5 | -0.82 | 0.03138 | -0.034 | -26.123
-12 | -0.866 | 0.01383 | -0.038 | -62.602
-11.5 | -0.857 | 0.01182 | -0.039 | -72.518
-11 | -0.844 | 0.01062 | -0.04 | -79.502
-10.5 | -0.814 | 0.00997 | -0.041 | -81.659
-10 | -0.78 | 0.00952 | -0.041 | -81.956
-9.5 | -0.743 | 0.00915 | -0.042 | -81.176
-9 | -0.702 | 0.00886 | -0.042 | -79.278
-8.5 | -0.658 | 0.0085 | -0.043 | -77.423
-8 | -0.612 | 0.00817 | -0.044 | -74.819
-7.5 | -0.562 | 0.00796 | -0.044 | -70.679
-7 | -0.511 | 0.0077 | -0.045 | -66.307
-6.5 | -0.457 | 0.00755 | -0.045 | -60.511
-6 | -0.401 | 0.00734 | -0.046 | -54.661
-5.5 | -0.345 | 0.00712 | -0.046 | -48.394
-5 | -0.287 | 0.00697 | -0.047 | -41.141
-4.5 | -0.228 | 0.00683 | -0.048 | -33.419
-4 | -0.169 | 0.00671 | -0.048 | -25.202
-3.5 | -0.109 | 0.00661 | -0.049 | -16.559
-3 | -0.049 | 0.0065 | -0.049 | -7.577
-2.5 | 0.011 | 0.00642 | -0.05 | 1.754
-2 | 0.072 | 0.00633 | -0.051 | 11.368
-1.5 | 0.133 | 0.00491 | -0.051 | 27.033
-1 | 0.194 | 0.0049 | -0.052 | 39.555
-0.5 | 0.255 | 0.00489 | -0.052 | 52.114
0 | 0.316 | 0.00493 | -0.053 | 63.976
0.5 | 0.376 | 0.00499 | -0.054 | 75.421
1 | 0.437 | 0.00503 | -0.054 | 86.981
1.5 | 0.498 | 0.00504 | -0.055 | 98.732
2 | 0.559 | 0.00509 | -0.056 | 109.661
2.5 | 0.619 | 0.00516 | -0.056 | 119.929
3 | 0.68 | 0.00533 | -0.057 | 127.65
3.5 | 0.737 | 0.00542 | -0.057 | 136.082
4 | 0.796 | 0.00557 | -0.058 | 142.946
4.5 | 0.855 | 0.00658 | -0.059 | 129.834
5 | 0.912 | 0.00725 | -0.059 | 125.863
5.5 | 0.967 | 0.00768 | -0.06 | 125.886
6 | 1.014 | 0.01007 | -0.06 | 100.691
6.5 | 1.065 | 0.01055 | -0.06 | 100.932
7 | 1.113 | 0.01082 | -0.061 | 102.894
7.5 | 1.16 | 0.01131 | -0.061 | 102.532
8 | 1.204 | 0.01184 | -0.062 | 101.698
8.5 | 1.245 | 0.01241 | -0.062 | 100.244
9 | 1.282 | 0.01309 | -0.063 | 97.979
9.5 | 1.314 | 0.0138 | -0.063 | 95.203
10 | 1.34 | 0.01456 | -0.064 | 92.063
10.5 | 1.362 | 0.01545 | -0.064 | 88.188
11 | 1.379 | 0.01638 | -0.064 | 84.178
11.5 | 1.39 | 0.01738 | -0.065 | 80.001
12 | 1.396 | 0.01851 | -0.065 | 75.399
12.5 | 1.391 | 0.01975 | -0.066 | 70.409
13 | 1.379 | 0.02096 | -0.066 | 65.789
13.5 | 1.361 | 0.02241 | -0.066 | 60.726
14 | 1.337 | 0.02414 | -0.067 | 55.383
14.5 | 1.307 | 0.02624 | -0.067 | 49.809
15 | 1.274 | 0.02801 | -0.067 | 45.487
15.5 | 1.235 | 0.03076 | -0.067 | 40.145
16 | 1.192 | 0.03406 | -0.067 | 34.988
16.5 | 1.145 | 0.03803 | -0.067 | 30.1
17 | 1.095 | 0.04336 | -0.067 | 25.252

## 92. Re 7M Mach 0.10 (2)
BIGFOIL.COM POLAR EXPORT
NACA64-414 a=0.5
NACA64-414 a=0.5 |  |  |  | Cl Max: | 1.7381 | at alpha= | 20 | deg
XFOIL ncrit=9 |  |  |  | L/D Max: | 154.755 | at alpha= | 3 | deg
Re: | 7000000 |  |  | Cd Min: | 0.06505 | at alpha= | 20 | deg
Mach: | 0.1 |  |  | Cl=0 at alpha= | -2.6585 | deg
|  |  |  | @ Cl=0.1, Cd= | 0.005439
|  |  |  | @ Cl=0.4, Cd= | 0.0040949
|  |  |  | @ Cl=0.6, Cd= | 0.0042026
alpha (deg) | Cl | Cd | Cm | Cl/Cd
-20 | -1.5417 | 0.03826 | -0.075 | -40.2953
-19.5 | -1.546 | 0.03286 | -0.0764 | -47.0481
-19 | -1.544 | 0.02861 | -0.0764 | -53.9671
-18 | -1.525 | 0.02295 | -0.0729 | -66.4488
-17.5 | -1.5103 | 0.02114 | -0.07 | -71.4428
-17 | -1.4989 | 0.0196 | -0.0652 | -76.4745
-16.5 | -1.4838 | 0.01832 | -0.0598 | -80.9934
-16 | -1.4508 | 0.01709 | -0.0571 | -84.8917
-15.5 | -1.4109 | 0.01607 | -0.0552 | -87.7971
-15 | -1.367 | 0.01519 | -0.0537 | -89.9934
-14.5 | -1.3203 | 0.01442 | -0.0526 | -91.5603
-13 | -1.1698 | 0.01254 | -0.0505 | -93.2855
-12.5 | -1.1195 | 0.01176 | -0.0498 | -95.1956
-12 | -1.0671 | 0.01116 | -0.0494 | -95.6183
-11.5 | -1.0132 | 0.01068 | -0.0491 | -94.8689
-11 | -0.9585 | 0.01026 | -0.049 | -93.4211
-10.5 | -0.9034 | 0.00986 | -0.049 | -91.6227
-10 | -0.8477 | 0.00948 | -0.049 | -89.4198
-9.5 | -0.7922 | 0.00903 | -0.049 | -87.7298
-9 | -0.7364 | 0.0086 | -0.0491 | -85.6279
-8.5 | -0.6797 | 0.00826 | -0.0493 | -82.2881
-8 | -0.6225 | 0.00798 | -0.0496 | -78.0075
-7.5 | -0.5651 | 0.00771 | -0.0499 | -73.2944
-7 | -0.5073 | 0.00748 | -0.0503 | -67.8209
-6.5 | -0.4498 | 0.00717 | -0.0507 | -62.7336
-6 | -0.3918 | 0.00692 | -0.0511 | -56.6185
-5.5 | -0.3336 | 0.00673 | -0.0516 | -49.5691
-5 | -0.275 | 0.00655 | -0.0521 | -41.9847
-4.5 | -0.2166 | 0.00635 | -0.0526 | -34.1102
-4 | -0.1579 | 0.00618 | -0.0532 | -25.5502
-3.5 | -0.099 | 0.00603 | -0.0538 | -16.4179
-3 | -0.0403 | 0.00589 | -0.0544 | -6.8421
-2.5 | 0.0187 | 0.00574 | -0.0551 | 3.2578
-2 | 0.0774 | 0.00552 | -0.0557 | 14.0217
-1.5 | 0.136 | 0.00531 | -0.0564 | 25.6121
-1 | 0.1945 | 0.00496 | -0.0571 | 39.2137
-0.5 | 0.2525 | 0.00454 | -0.0579 | 55.6167
0 | 0.3106 | 0.00419 | -0.0586 | 74.1289
0.5 | 0.3698 | 0.0041 | -0.0594 | 90.1951
1 | 0.429 | 0.00409 | -0.0601 | 104.89
1.5 | 0.488 | 0.00411 | -0.0609 | 118.7348
2 | 0.5469 | 0.00413 | -0.0616 | 132.4213
2.5 | 0.6054 | 0.00421 | -0.0623 | 143.8005
3 | 0.6639 | 0.00429 | -0.063 | 154.7552
3.5 | 0.7192 | 0.00476 | -0.0633 | 151.0924
4 | 0.7707 | 0.00563 | -0.0632 | 136.8917
4.5 | 0.8224 | 0.00636 | -0.063 | 129.3082
5 | 0.8734 | 0.00707 | -0.0626 | 123.5361
6 | 0.976 | 0.0082 | -0.0618 | 119.0244
6.5 | 1.0267 | 0.0087 | -0.0613 | 118.0115
7 | 1.0775 | 0.00911 | -0.0608 | 118.2766
7.5 | 1.1275 | 0.00949 | -0.0601 | 118.8093
8.5 | 1.224 | 0.01027 | -0.0581 | 119.1821
9 | 1.2707 | 0.01078 | -0.0569 | 117.8757
9.5 | 1.3141 | 0.01136 | -0.0552 | 115.6778
10 | 1.3501 | 0.01199 | -0.0522 | 112.6022
10.5 | 1.3757 | 0.01268 | -0.0474 | 108.4937
11 | 1.4031 | 0.0136 | -0.0437 | 103.1691
11.5 | 1.4292 | 0.0148 | -0.0401 | 96.5676
12 | 1.4589 | 0.01598 | -0.0374 | 91.2954
12.5 | 1.4877 | 0.01731 | -0.0348 | 85.9445
13 | 1.5142 | 0.01889 | -0.0323 | 80.1588
13.5 | 1.5392 | 0.02066 | -0.0299 | 74.5015
14 | 1.5613 | 0.02271 | -0.0274 | 68.7494
14.5 | 1.5861 | 0.02469 | -0.0255 | 64.2406
15 | 1.6091 | 0.02685 | -0.0237 | 59.9292
15.5 | 1.6287 | 0.0294 | -0.0219 | 55.398
16 | 1.6457 | 0.03228 | -0.0202 | 50.982
16.5 | 1.6624 | 0.03535 | -0.0188 | 47.0269
17 | 1.6801 | 0.03846 | -0.0178 | 43.6843
17.5 | 1.6958 | 0.04187 | -0.0169 | 40.5016
18 | 1.7086 | 0.04571 | -0.0162 | 37.3791
18.5 | 1.7166 | 0.05022 | -0.0158 | 34.1816
19 | 1.7233 | 0.05502 | -0.0158 | 31.3213
19.5 | 1.7321 | 0.05981 | -0.0161 | 28.96
20 | 1.7381 | 0.06505 | -0.0167 | 26.7194

## 93. Re 7M Mach 0.25 (1)
BIGFOIL.COM POLAR EXPORT
NACA64-414 a=0.5
NACA64-414 a=0.5 |  |  |  | Cl Max: | 1.353 | at alpha= | 11 | deg
JavaFoil+Calcfoil stall+Eppler ext transition |  |  |  | L/D Max: | 143.704 | at alpha= | 4 | deg
Re: | 7000000 |  |  | Cd Min: | 0.00492 | at alpha= | -0.5 | deg
Mach: | 0.25 |  |  | Cl=0 at alpha= | -2.5952 | deg
|  |  |  | @ Cl=0.1, Cd= | 0.0057819
|  |  |  | @ Cl=0.4, Cd= | 0.0050205
|  |  |  | @ Cl=0.6, Cd= | 0.005201
alpha (deg) | Cl | Cd | Cm | Cl/Cd
-16 | -0.451 | 0.13171 | -0.017 | -3.425
-15.5 | -0.503 | 0.12069 | -0.018 | -4.165
-15 | -0.548 | 0.11198 | -0.018 | -4.895
-14.5 | -0.584 | 0.10383 | -0.019 | -5.622
-14 | -0.614 | 0.09755 | -0.02 | -6.294
-13.5 | -0.639 | 0.09067 | -0.02 | -7.042
-13 | -0.658 | 0.08388 | -0.021 | -7.849
-12.5 | -0.671 | 0.07824 | -0.022 | -8.579
-12 | -0.676 | 0.07081 | -0.024 | -9.551
-11.5 | -0.684 | 0.05828 | -0.028 | -11.739
-11 | -0.787 | 0.0132 | -0.04 | -59.616
-10.5 | -0.783 | 0.01125 | -0.041 | -69.637
-10 | -0.768 | 0.01026 | -0.042 | -74.789
-9.5 | -0.738 | 0.0096 | -0.043 | -76.829
-9 | -0.702 | 0.00922 | -0.044 | -76.146
-8.5 | -0.663 | 0.0088 | -0.044 | -75.29
-8 | -0.619 | 0.00853 | -0.045 | -72.557
-7.5 | -0.571 | 0.0082 | -0.045 | -69.647
-7 | -0.52 | 0.00792 | -0.046 | -65.68
-6.5 | -0.467 | 0.00769 | -0.047 | -60.677
-6 | -0.41 | 0.00751 | -0.047 | -54.671
-5.5 | -0.353 | 0.00728 | -0.048 | -48.499
-5 | -0.294 | 0.00709 | -0.048 | -41.468
-4.5 | -0.234 | 0.00692 | -0.049 | -33.847
-4 | -0.174 | 0.00677 | -0.05 | -25.645
-3.5 | -0.112 | 0.00668 | -0.05 | -16.81
-3 | -0.051 | 0.00658 | -0.051 | -7.687
-2.5 | 0.012 | 0.00647 | -0.051 | 1.786
-2 | 0.074 | 0.00639 | -0.052 | 11.562
-1.5 | 0.136 | 0.00494 | -0.053 | 27.618
-1 | 0.199 | 0.00495 | -0.053 | 40.236
-0.5 | 0.262 | 0.00492 | -0.054 | 53.252
0 | 0.324 | 0.00498 | -0.055 | 65.062
0.5 | 0.387 | 0.00501 | -0.055 | 77.193
1 | 0.449 | 0.00506 | -0.056 | 88.792
1.5 | 0.512 | 0.00513 | -0.056 | 99.742
2 | 0.574 | 0.00518 | -0.057 | 110.919
2.5 | 0.636 | 0.00523 | -0.058 | 121.672
3 | 0.699 | 0.00538 | -0.058 | 129.779
3.5 | 0.758 | 0.00551 | -0.059 | 137.562
4 | 0.818 | 0.00569 | -0.06 | 143.704
4.5 | 0.878 | 0.00685 | -0.06 | 128.126
5 | 0.937 | 0.00758 | -0.061 | 123.54
5.5 | 0.989 | 0.00858 | -0.061 | 115.245
6 | 1.037 | 0.01051 | -0.061 | 98.673
6.5 | 1.088 | 0.01101 | -0.062 | 98.762
7 | 1.136 | 0.01139 | -0.062 | 99.717
7.5 | 1.181 | 0.01194 | -0.063 | 98.878
8 | 1.223 | 0.01255 | -0.063 | 97.506
8.5 | 1.262 | 0.01323 | -0.064 | 95.349
9 | 1.296 | 0.01402 | -0.064 | 92.435
9.5 | 1.32 | 0.01495 | -0.065 | 88.336
10 | 1.339 | 0.01578 | -0.065 | 84.848
10.5 | 1.35 | 0.01686 | -0.065 | 80.079
11 | 1.353 | 0.01788 | -0.066 | 75.683
11.5 | 1.348 | 0.01924 | -0.066 | 70.076
12 | 1.334 | 0.0205 | -0.067 | 65.081
12.5 | 1.302 | 0.02236 | -0.067 | 58.223
13 | 1.258 | 0.02443 | -0.067 | 51.517
13.5 | 1.205 | 0.02637 | -0.067 | 45.705
14 | 1.139 | 0.02962 | -0.067 | 38.458
14.5 | 1.063 | 0.03364 | -0.067 | 31.605
15 | 0.968 | 0.04337 | -0.066 | 22.312
15.5 | 0.793 | 0.1057 | -0.047 | 7.505
16 | 0.709 | 0.11938 | -0.042 | 5.942

## 94. Re 7M Mach 0.25 (2)
BIGFOIL.COM POLAR EXPORT
NACA64-414 a=0.5
NACA64-414 a=0.5 |  |  |  | Cl Max: | 1.6784 | at alpha= | 18.5 | deg
XFOIL ncrit=9 |  |  |  | L/D Max: | 158.456 | at alpha= | 3 | deg
Re: | 7000000 |  |  | Cd Min: | 0.09168 | at alpha= | 20 | deg
Mach: | 0.25 |  |  | Cl=0 at alpha= | -2.6629 | deg
|  |  |  | @ Cl=0.1, Cd= | 0.0055205
|  |  |  | @ Cl=0.4, Cd= | 0.0041272
|  |  |  | @ Cl=0.6, Cd= | 0.0042333
alpha (deg) | Cl | Cd | Cm | Cl/Cd
-18.5 | -1.2252 | 0.07391 | -0.0635 | -16.5769
-18 | -1.3029 | 0.05532 | -0.0777 | -23.5521
-17 | -1.3624 | 0.03617 | -0.0891 | -37.6666
-16.5 | -1.3728 | 0.03046 | -0.0896 | -45.0689
-16 | -1.3799 | 0.02591 | -0.088 | -53.2574
-15.5 | -1.3749 | 0.02291 | -0.0844 | -60.0131
-15 | -1.374 | 0.02051 | -0.0782 | -66.9917
-14.5 | -1.3581 | 0.01865 | -0.072 | -72.8204
-14 | -1.3191 | 0.01716 | -0.0685 | -76.8706
-13.5 | -1.272 | 0.016 | -0.0658 | -79.5
-13 | -1.2221 | 0.0149 | -0.0635 | -82.0201
-12.5 | -1.1697 | 0.01391 | -0.0615 | -84.0906
-12 | -1.1146 | 0.0131 | -0.0599 | -85.084
-11.5 | -1.0614 | 0.01203 | -0.0582 | -88.2294
-11 | -1.004 | 0.01136 | -0.0571 | -88.3803
-10.5 | -0.9459 | 0.01075 | -0.0561 | -87.9907
-10 | -0.8871 | 0.0102 | -0.0553 | -86.9706
-9.5 | -0.8277 | 0.00972 | -0.0547 | -85.1543
-8.5 | -0.7094 | 0.00868 | -0.0538 | -81.7281
-8 | -0.6493 | 0.00831 | -0.0535 | -78.1348
-7.5 | -0.5888 | 0.00797 | -0.0535 | -73.877
-6.5 | -0.4674 | 0.00742 | -0.0536 | -62.9919
-6 | -0.4071 | 0.00708 | -0.0537 | -57.5
-5.5 | -0.3463 | 0.00683 | -0.054 | -50.7028
-5 | -0.2853 | 0.00664 | -0.0544 | -42.9669
-4.5 | -0.2242 | 0.00646 | -0.0548 | -34.7059
-4 | -0.1633 | 0.00624 | -0.0553 | -26.1699
-3.5 | -0.1022 | 0.0061 | -0.0558 | -16.7541
-3 | -0.0412 | 0.00593 | -0.0564 | -6.9477
-2.5 | 0.0199 | 0.00578 | -0.057 | 3.4429
-2 | 0.0807 | 0.0056 | -0.0576 | 14.4107
-1.5 | 0.1414 | 0.00535 | -0.0583 | 26.4299
-1 | 0.2018 | 0.00502 | -0.059 | 40.1992
-0.5 | 0.2617 | 0.0046 | -0.0597 | 56.8913
0 | 0.3218 | 0.00421 | -0.0605 | 76.4371
0.5 | 0.383 | 0.00413 | -0.0613 | 92.7361
1 | 0.4443 | 0.00412 | -0.0621 | 107.8398
1.5 | 0.5054 | 0.00414 | -0.0629 | 122.0773
2.5 | 0.6271 | 0.00426 | -0.0643 | 147.2066
3 | 0.6877 | 0.00434 | -0.065 | 158.4562
3.5 | 0.7451 | 0.00479 | -0.0652 | 155.5532
4 | 0.7973 | 0.00575 | -0.0648 | 138.6609
4.5 | 0.8499 | 0.00654 | -0.0644 | 129.9541
5 | 0.9016 | 0.00731 | -0.0637 | 123.3379
5.5 | 0.9541 | 0.00794 | -0.063 | 120.1637
6 | 1.0052 | 0.00857 | -0.062 | 117.2929
6.5 | 1.0571 | 0.00907 | -0.0611 | 116.5491
7 | 1.1088 | 0.00949 | -0.0601 | 116.8388
8 | 1.2023 | 0.01031 | -0.0559 | 116.6149
8.5 | 1.2527 | 0.01088 | -0.0548 | 115.1379
9 | 1.2919 | 0.01148 | -0.0516 | 112.5348
9.5 | 1.3153 | 0.01235 | -0.0458 | 106.502
10 | 1.3464 | 0.01331 | -0.0419 | 101.157
10.5 | 1.3768 | 0.01451 | -0.0383 | 94.8863
11 | 1.4059 | 0.01593 | -0.0349 | 88.2549
11.5 | 1.4354 | 0.01749 | -0.0319 | 82.0698
12 | 1.4649 | 0.01917 | -0.029 | 76.4163
12.5 | 1.4918 | 0.02111 | -0.0262 | 70.6679
13 | 1.5154 | 0.02338 | -0.0234 | 64.8161
13.5 | 1.5409 | 0.02565 | -0.021 | 60.0741
14 | 1.5636 | 0.02821 | -0.0187 | 55.4272
14.5 | 1.5847 | 0.03106 | -0.0166 | 51.0206
15 | 1.6026 | 0.03431 | -0.0145 | 46.7094
15.5 | 1.6209 | 0.03771 | -0.0129 | 42.9833
16 | 1.6368 | 0.04151 | -0.0115 | 39.4315
16.5 | 1.6473 | 0.04595 | -0.0103 | 35.8498
17 | 1.66 | 0.05044 | -0.0095 | 32.9104
17.5 | 1.669 | 0.05546 | -0.0092 | 30.0938
18 | 1.6746 | 0.06114 | -0.0093 | 27.3896
18.5 | 1.6784 | 0.06724 | -0.0098 | 24.9613
19 | 1.6734 | 0.07473 | -0.0113 | 22.3926
19.5 | 1.6689 | 0.08246 | -0.0133 | 20.2389
20 | 1.6565 | 0.09168 | -0.0164 | 18.0683

## 95. Re 7M Mach 0.50 (1)
BIGFOIL.COM POLAR EXPORT
NACA64-414 a=0.5
NACA64-414 a=0.5 |  |  |  | Cl Max: | 1.323 | at alpha= | 20 | deg
JavaFoil+Calcfoil stall+Eppler ext transition |  |  |  | L/D Max: | 141.402 | at alpha= | 3.5 | deg
Re: | 7000000 |  |  | Cd Min: | 0.00507 | at alpha= | -1 | deg
Mach: | 0.5 |  |  | Cl=0 at alpha= | -2.5942 | deg
|  |  |  | @ Cl=0.1, Cd= | 0.0062894
|  |  |  | @ Cl=0.4, Cd= | 0.0051822
|  |  |  | @ Cl=0.6, Cd= | 0.0054
alpha (deg) | Cl | Cd | Cm | Cl/Cd
-20 | -0.967 | 0.15454 | -0.022 | -6.256
-19.5 | -0.938 | 0.14853 | -0.021 | -6.316
-19 | -0.911 | 0.14561 | -0.021 | -6.255
-18.5 | -0.885 | 0.14739 | -0.022 | -6.001
-18 | -0.858 | 0.13715 | -0.023 | -6.259
-17.5 | -0.83 | 0.13105 | -0.022 | -6.331
-17 | -0.8 | 0.12834 | -0.022 | -6.235
-16.5 | -0.773 | 0.12221 | -0.022 | -6.323
-16 | -0.746 | 0.11787 | -0.022 | -6.325
-15.5 | -0.719 | 0.11379 | -0.023 | -6.32
-15 | -0.691 | 0.10749 | -0.023 | -6.427
-14.5 | -0.663 | 0.10105 | -0.023 | -6.557
-14 | -0.635 | 0.09483 | -0.023 | -6.698
-13.5 | -0.608 | 0.08862 | -0.024 | -6.862
-13 | -0.581 | 0.08169 | -0.024 | -7.112
-12.5 | -0.551 | 0.08992 | -0.023 | -6.13
-12 | -0.524 | 0.08112 | -0.023 | -6.458
-11.5 | -0.497 | 0.07373 | -0.025 | -6.745
-11 | -0.471 | 0.06739 | -0.026 | -6.991
-10.5 | -0.45 | 0.05712 | -0.031 | -7.872
-10 | -0.413 | 0.06533 | -0.024 | -6.322
-9.5 | -0.384 | 0.06621 | -0.023 | -5.802
-9 | -0.357 | 0.05848 | -0.024 | -6.105
-8.5 | -0.33 | 0.05319 | -0.026 | -6.205
-8 | -0.362 | 0.01186 | -0.048 | -30.557
-7.5 | -0.419 | 0.04501 | -0.029 | -9.317
-7 | -0.522 | 0.00919 | -0.051 | -56.781
-6.5 | -0.488 | 0.00868 | -0.052 | -56.254
-6 | -0.439 | 0.00819 | -0.053 | -53.591
-5.5 | -0.383 | 0.00789 | -0.053 | -48.521
-5 | -0.322 | 0.0076 | -0.054 | -42.43
-4.5 | -0.258 | 0.00739 | -0.055 | -34.959
-4 | -0.192 | 0.00719 | -0.055 | -26.749
-3.5 | -0.125 | 0.00699 | -0.056 | -17.847
-3 | -0.056 | 0.00682 | -0.057 | -8.252
-2.5 | 0.013 | 0.0067 | -0.058 | 1.924
-2 | 0.083 | 0.00659 | -0.058 | 12.516
-1.5 | 0.152 | 0.00537 | -0.059 | 28.403
-1 | 0.223 | 0.00507 | -0.06 | 43.932
-0.5 | 0.293 | 0.00512 | -0.06 | 57.138
0 | 0.363 | 0.00515 | -0.061 | 70.362
0.5 | 0.432 | 0.00521 | -0.062 | 83.02
1 | 0.502 | 0.0053 | -0.062 | 94.697
1.5 | 0.572 | 0.00536 | -0.063 | 106.812
2 | 0.642 | 0.00546 | -0.064 | 117.573
2.5 | 0.711 | 0.00556 | -0.065 | 128.051
3 | 0.781 | 0.00578 | -0.065 | 135.069
3.5 | 0.846 | 0.00598 | -0.066 | 141.402
4 | 0.909 | 0.00644 | -0.066 | 141.277
4.5 | 0.969 | 0.00782 | -0.067 | 123.846
5 | 1.026 | 0.00921 | -0.067 | 111.342
5.5 | 1.077 | 0.01209 | -0.067 | 89.1
6 | 1.13 | 0.01298 | -0.068 | 87.01
6.5 | 1.175 | 0.01383 | -0.068 | 84.999
7 | 1.213 | 0.01452 | -0.069 | 83.512
7.5 | 1.238 | 0.01558 | -0.069 | 79.44
8 | 1.242 | 0.01701 | -0.07 | 73.016
8.5 | 1.208 | 0.01858 | -0.07 | 65.041
9 | 1.048 | 0.02108 | -0.07 | 49.729
9.5 | 0.784 | 0.02376 | -0.07 | 32.983
10 | 0.819 | 0.02295 | -0.071 | 35.682
10.5 | 0.847 | 0.0255 | -0.072 | 33.204
11 | 0.856 | 0.03311 | -0.07 | 25.861
11.5 | 0.907 | 0.0276 | -0.073 | 32.856
12 | 0.932 | 0.03111 | -0.073 | 29.96
12.5 | 0.912 | 0.05057 | -0.067 | 18.03
13 | 0.864 | 0.09036 | -0.049 | 9.567
13.5 | 0.881 | 0.09551 | -0.043 | 9.219
14 | 0.909 | 0.10225 | -0.045 | 8.89
14.5 | 0.953 | 0.09964 | -0.054 | 9.565
15 | 0.959 | 0.10815 | -0.044 | 8.87
15.5 | 0.995 | 0.11172 | -0.051 | 8.906
16 | 1.037 | 0.11079 | -0.057 | 9.358
16.5 | 1.04 | 0.12439 | -0.048 | 8.364
17 | 1.07 | 0.12801 | -0.05 | 8.356
17.5 | 1.124 | 0.11818 | -0.06 | 9.512
18 | 1.183 | 0.10503 | -0.067 | 11.262
18.5 | 1.148 | 0.13952 | -0.052 | 8.227
19 | 1.2 | 0.13003 | -0.061 | 9.231
19.5 | 1.3 | 0.09281 | -0.074 | 14.007
20 | 1.323 | 0.10013 | -0.073 | 13.209

## 96. Re 7M Mach 0.50 (2)
BIGFOIL.COM POLAR EXPORT
NACA64-414 a=0.5
NACA64-414 a=0.5 |  |  |  | Cl Max: | 1.3935 | at alpha= | 11 | deg
XFOIL ncrit=9 |  |  |  | L/D Max: | 172.777 | at alpha= | 3 | deg
Re: | 7000000 |  |  | Cd Min: | 0.25174 | at alpha= | -20 | deg
Mach: | 0.5 |  |  | Cl=0 at alpha= | -2.6798 | deg
|  |  |  | @ Cl=0.1, Cd= | 0.0058353
|  |  |  | @ Cl=0.4, Cd= | 0.0043327
|  |  |  | @ Cl=0.6, Cd= | 0.004323
alpha (deg) | Cl | Cd | Cm | Cl/Cd
-20 | -0.6949 | 0.25174 | 0.0463 | -2.7604
-19 | -0.6567 | 0.23296 | 0.0356 | -2.8189
-18.5 | -0.6356 | 0.22447 | 0.0303 | -2.8316
-18 | -0.6149 | 0.21593 | 0.025 | -2.8477
-17.5 | -0.5975 | 0.20627 | 0.0194 | -2.8967
-17 | -0.5769 | 0.19794 | 0.0141 | -2.9145
-16.5 | -0.5561 | 0.18969 | 0.009 | -2.9316
-16 | -0.5419 | 0.17953 | 0.0032 | -3.0184
-15.5 | -0.5209 | 0.17179 | -0.0018 | -3.0322
-15 | -0.5019 | 0.16352 | -0.0069 | -3.0693
-14.5 | -0.4887 | 0.15379 | -0.0125 | -3.1777
-14 | -0.4748 | 0.14472 | -0.018 | -3.2808
-13.5 | -0.459 | 0.13635 | -0.0231 | -3.3663
-13 | -0.4502 | 0.1266 | -0.0289 | -3.5561
-12.5 | -0.4502 | 0.11549 | -0.0356 | -3.8982
-12 | -0.4588 | 0.10348 | -0.0432 | -4.4337
-11.5 | -0.4588 | 0.09381 | -0.0494 | -4.8907
-11 | -0.4683 | 0.08306 | -0.0566 | -5.6381
-10.5 | -0.4906 | 0.07093 | -0.065 | -6.9167
-10 | -0.5114 | 0.05813 | -0.0746 | -8.7975
-9.5 | -0.5408 | 0.04459 | -0.086 | -12.1283
-9 | -0.5739 | 0.03565 | -0.0917 | -16.0982
-8.5 | -0.6196 | 0.02941 | -0.0884 | -21.0677
-8 | -0.6537 | 0.02196 | -0.0827 | -29.7678
-7.5 | -0.6586 | 0.01421 | -0.0771 | -46.3476
-7 | -0.6108 | 0.01081 | -0.073 | -56.5032
-6.5 | -0.5469 | 0.00914 | -0.07 | -59.8359
-6 | -0.4764 | 0.00827 | -0.068 | -57.6058
-5.5 | -0.4045 | 0.00768 | -0.0666 | -52.6693
-5 | -0.3325 | 0.00719 | -0.0657 | -46.2448
-4.5 | -0.2601 | 0.00689 | -0.0652 | -37.7504
-4 | -0.188 | 0.00663 | -0.065 | -28.356
-3.5 | -0.1166 | 0.00637 | -0.065 | -18.3046
-3 | -0.0454 | 0.0062 | -0.0652 | -7.3226
-2.5 | 0.0255 | 0.00601 | -0.0656 | 4.2429
-2 | 0.0962 | 0.00585 | -0.0661 | 16.4444
-1 | 0.2356 | 0.00531 | -0.0674 | 44.3691
-0.5 | 0.304 | 0.00481 | -0.0682 | 63.2017
0 | 0.3724 | 0.00436 | -0.069 | 85.4128
0.5 | 0.4431 | 0.00429 | -0.0699 | 103.2867
1 | 0.5136 | 0.00429 | -0.0708 | 119.7203
1.5 | 0.5846 | 0.00431 | -0.0717 | 135.6381
2 | 0.6555 | 0.00437 | -0.0724 | 150
2.5 | 0.7262 | 0.00446 | -0.0731 | 162.8251
3 | 0.7965 | 0.00461 | -0.0736 | 172.7766
3.5 | 0.8638 | 0.00501 | -0.0735 | 172.4152
4 | 0.9169 | 0.00631 | -0.0716 | 145.309
5 | 1.0152 | 0.00858 | -0.0655 | 118.3217
5.5 | 1.0602 | 0.00952 | -0.0614 | 111.3655
6 | 1.0879 | 0.01045 | -0.0542 | 104.1053
6.5 | 1.1178 | 0.01149 | -0.0478 | 97.2846
7 | 1.1512 | 0.01272 | -0.0424 | 90.5031
8 | 1.2315 | 0.01585 | -0.0349 | 77.6972
8.5 | 1.2685 | 0.01781 | -0.0309 | 71.224
9 | 1.3017 | 0.02014 | -0.0267 | 64.6326
9.5 | 1.3315 | 0.0228 | -0.0225 | 58.3991
10 | 1.3583 | 0.02578 | -0.0182 | 52.6881
10.5 | 1.3823 | 0.02917 | -0.0141 | 47.3877
11 | 1.3935 | 0.03365 | -0.0099 | 41.4116
11.5 | 1.3834 | 0.03995 | -0.006 | 34.6283
12 | 1.363 | 0.04748 | -0.0032 | 28.7068
12.5 | 1.34 | 0.05599 | -0.0019 | 23.9328
13 | 1.3126 | 0.06591 | -0.0027 | 19.915
13.5 | 1.2765 | 0.0779 | -0.0063 | 16.3864
14 | 1.2418 | 0.0911 | -0.0121 | 13.6312
14.5 | 1.2107 | 0.10508 | -0.0198 | 11.5217
15 | 1.1834 | 0.11968 | -0.0288 | 9.888
15.5 | 1.1588 | 0.1348 | -0.0387 | 8.5964
16 | 1.1418 | 0.14919 | -0.0483 | 7.6533

## 97. Re 8M Mach 0.00 (1)
BIGFOIL.COM POLAR EXPORT
NACA64-414 a=0.5
NACA64-414 a=0.5 |  |  |  | Cl Max: | 1.405 | at alpha= | 12 | deg
JavaFoil+Calcfoil stall+Eppler ext transition |  |  |  | L/D Max: | 136.756 | at alpha= | 3.5 | deg
Re: | 8000000 |  |  | Cd Min: | 0.00482 | at alpha= | -0.5 | deg
Mach: | 0 |  |  | Cl=0 at alpha= | -2.5917 | deg
|  |  |  | @ Cl=0.1, Cd= | 0.00572
|  |  |  | @ Cl=0.4, Cd= | 0.0049183
|  |  |  | @ Cl=0.6, Cd= | 0.0051007
alpha (deg) | Cl | Cd | Cm | Cl/Cd
-17 | -0.714 | 0.12145 | -0.019 | -5.878
-16.5 | -0.73 | 0.11467 | -0.019 | -6.37
-16 | -0.746 | 0.10731 | -0.02 | -6.951
-15.5 | -0.76 | 0.09886 | -0.021 | -7.692
-15 | -0.772 | 0.09096 | -0.022 | -8.487
-14.5 | -0.777 | 0.08445 | -0.023 | -9.198
-14 | -0.776 | 0.08072 | -0.023 | -9.617
-13.5 | -0.785 | 0.06783 | -0.026 | -11.575
-13 | -0.844 | 0.03044 | -0.033 | -27.731
-12.5 | -0.868 | 0.01873 | -0.036 | -46.328
-12 | -0.88 | 0.01262 | -0.038 | -69.708
-11.5 | -0.867 | 0.01115 | -0.039 | -77.808
-11 | -0.848 | 0.01029 | -0.04 | -82.391
-10.5 | -0.816 | 0.00972 | -0.041 | -83.978
-10 | -0.781 | 0.00923 | -0.041 | -84.671
-9.5 | -0.743 | 0.00893 | -0.042 | -83.194
-9 | -0.702 | 0.00858 | -0.042 | -81.797
-8.5 | -0.657 | 0.00829 | -0.043 | -79.295
-8 | -0.61 | 0.00799 | -0.043 | -76.389
-7.5 | -0.561 | 0.00778 | -0.044 | -72.022
-7 | -0.509 | 0.00754 | -0.045 | -67.521
-6.5 | -0.455 | 0.00739 | -0.045 | -61.619
-6 | -0.4 | 0.00716 | -0.046 | -55.809
-5.5 | -0.343 | 0.00698 | -0.046 | -49.166
-5 | -0.286 | 0.00687 | -0.047 | -41.598
-4.5 | -0.227 | 0.00676 | -0.047 | -33.647
-4 | -0.168 | 0.00658 | -0.048 | -25.569
-3.5 | -0.109 | 0.00648 | -0.049 | -16.792
-3 | -0.049 | 0.00637 | -0.049 | -7.689
-2.5 | 0.011 | 0.00629 | -0.05 | 1.78
-2 | 0.072 | 0.00621 | -0.05 | 11.528
-1.5 | 0.132 | 0.00516 | -0.051 | 25.608
-1 | 0.193 | 0.00485 | -0.052 | 39.747
-0.5 | 0.253 | 0.00482 | -0.052 | 52.554
0 | 0.314 | 0.00485 | -0.053 | 64.743
0.5 | 0.375 | 0.00491 | -0.053 | 76.331
1 | 0.435 | 0.00493 | -0.054 | 88.232
1.5 | 0.495 | 0.00497 | -0.055 | 99.591
2 | 0.556 | 0.00502 | -0.055 | 110.762
2.5 | 0.616 | 0.00513 | -0.056 | 120.189
3 | 0.676 | 0.00526 | -0.057 | 128.5
3.5 | 0.734 | 0.00537 | -0.057 | 136.756
4 | 0.793 | 0.00623 | -0.058 | 127.155
4.5 | 0.851 | 0.0067 | -0.058 | 126.988
5 | 0.908 | 0.00747 | -0.059 | 121.587
5.5 | 0.962 | 0.00792 | -0.059 | 121.495
6 | 1.011 | 0.00982 | -0.06 | 102.929
6.5 | 1.062 | 0.01028 | -0.06 | 103.272
7 | 1.11 | 0.01071 | -0.061 | 103.675
7.5 | 1.157 | 0.01097 | -0.061 | 105.491
8 | 1.201 | 0.01146 | -0.062 | 104.843
8.5 | 1.242 | 0.012 | -0.062 | 103.523
9 | 1.281 | 0.01263 | -0.062 | 101.43
9.5 | 1.313 | 0.01331 | -0.063 | 98.653
10 | 1.341 | 0.01401 | -0.063 | 95.729
10.5 | 1.364 | 0.01479 | -0.064 | 92.242
11 | 1.383 | 0.01571 | -0.064 | 88.007
11.5 | 1.396 | 0.01662 | -0.065 | 83.999
12 | 1.405 | 0.01768 | -0.065 | 79.442
12.5 | 1.403 | 0.01883 | -0.065 | 74.498
13 | 1.395 | 0.01996 | -0.066 | 69.861
13.5 | 1.381 | 0.02134 | -0.066 | 64.71
14 | 1.362 | 0.02269 | -0.066 | 60.023
14.5 | 1.337 | 0.02449 | -0.067 | 54.608
15 | 1.308 | 0.02635 | -0.067 | 49.648
15.5 | 1.275 | 0.02878 | -0.067 | 44.3
16 | 1.238 | 0.03158 | -0.067 | 39.197
16.5 | 1.199 | 0.03445 | -0.067 | 34.79
17 | 1.157 | 0.03779 | -0.067 | 30.619

## 98. Re 8M Mach 0.00 (2)
BIGFOIL.COM POLAR EXPORT
NACA64-414 a=0.5
NACA64-414 a=0.5 |  |  |  | Cl Max: | 1.7617 | at alpha= | 20 | deg
XFOIL ncrit=9 |  |  |  | L/D Max: | 154.496 | at alpha= | 3 | deg
Re: | 8000000 |  |  | Cd Min: | 0.05942 | at alpha= | 20 | deg
Mach: | 0 |  |  | Cl=0 at alpha= | -2.6561 | deg
|  |  |  | @ Cl=0.1, Cd= | 0.0053382
|  |  |  | @ Cl=0.4, Cd= | 0.004029
|  |  |  | @ Cl=0.6, Cd= | 0.0041772
alpha (deg) | Cl | Cd | Cm | Cl/Cd
-20 | -1.6001 | 0.03002 | -0.0735 | -53.3011
-19.5 | -1.5938 | 0.02653 | -0.0729 | -60.0754
-19 | -1.584 | 0.02374 | -0.0714 | -66.7228
-18 | -1.5558 | 0.02017 | -0.0656 | -77.1344
-17.5 | -1.5432 | 0.01891 | -0.0607 | -81.6076
-17 | -1.522 | 0.01788 | -0.0563 | -85.123
-16.5 | -1.488 | 0.01679 | -0.054 | -88.6242
-16 | -1.4498 | 0.01577 | -0.0522 | -91.9341
-15.5 | -1.4073 | 0.0149 | -0.0509 | -94.4497
-15 | -1.3619 | 0.01415 | -0.05 | -96.2473
-14.5 | -1.3144 | 0.01348 | -0.0492 | -97.5074
-14 | -1.2652 | 0.01287 | -0.0487 | -98.3061
-13.5 | -1.2147 | 0.01234 | -0.0483 | -98.436
-13 | -1.1632 | 0.01185 | -0.048 | -98.1603
-12.5 | -1.1126 | 0.01117 | -0.0476 | -99.6061
-12 | -1.0604 | 0.01062 | -0.0474 | -99.8493
-11.5 | -1.0071 | 0.01016 | -0.0474 | -99.124
-11 | -0.9528 | 0.00977 | -0.0474 | -97.523
-10.5 | -0.898 | 0.00941 | -0.0476 | -95.4304
-10 | -0.8427 | 0.00908 | -0.0477 | -92.8084
-9.5 | -0.7873 | 0.00871 | -0.0479 | -90.3904
-9 | -0.7319 | 0.0083 | -0.0481 | -88.1807
-8.5 | -0.6757 | 0.00797 | -0.0484 | -84.7804
-8 | -0.6191 | 0.0077 | -0.0488 | -80.4026
-7.5 | -0.562 | 0.00745 | -0.0492 | -75.4362
-7 | -0.5047 | 0.00724 | -0.0496 | -69.7099
-6.5 | -0.4473 | 0.00697 | -0.0501 | -64.175
-6 | -0.3899 | 0.00674 | -0.0505 | -57.8487
-5.5 | -0.3319 | 0.00653 | -0.0511 | -50.827
-4.5 | -0.2156 | 0.0062 | -0.0522 | -34.7742
-4 | -0.1573 | 0.00602 | -0.0528 | -26.1296
-3.5 | -0.0988 | 0.0059 | -0.0534 | -16.7458
-3 | -0.0403 | 0.00574 | -0.0541 | -7.0209
-2.5 | 0.0183 | 0.0056 | -0.0547 | 3.2679
-2 | 0.0767 | 0.00543 | -0.0554 | 14.1252
-1.5 | 0.1351 | 0.0052 | -0.0561 | 25.9808
-1 | 0.1934 | 0.00492 | -0.0568 | 39.3089
-0.5 | 0.2513 | 0.00455 | -0.0575 | 55.2308
0 | 0.3091 | 0.00416 | -0.0583 | 74.3029
0.5 | 0.3675 | 0.00404 | -0.059 | 90.9653
1 | 0.4265 | 0.00402 | -0.0598 | 106.0945
1.5 | 0.4852 | 0.00404 | -0.0606 | 120.099
2 | 0.5437 | 0.00408 | -0.0613 | 133.2598
2.5 | 0.6016 | 0.00418 | -0.062 | 143.9234
3 | 0.6597 | 0.00427 | -0.0627 | 154.4965
3.5 | 0.7125 | 0.00502 | -0.0628 | 141.9323
4 | 0.765 | 0.00572 | -0.0628 | 133.7413
4.5 | 0.8171 | 0.00638 | -0.0627 | 128.0721
5 | 0.8685 | 0.00702 | -0.0625 | 123.7179
5.5 | 0.9205 | 0.00754 | -0.0623 | 122.0822
6 | 0.9717 | 0.00807 | -0.0619 | 120.4089
6.5 | 1.023 | 0.00851 | -0.0616 | 120.2115
7 | 1.0744 | 0.00889 | -0.0613 | 120.8549
7.5 | 1.125 | 0.00925 | -0.0608 | 121.6216
8 | 1.1745 | 0.00959 | -0.0602 | 122.4713
8.5 | 1.2176 | 0.00993 | -0.0582 | 122.6183
9 | 1.2697 | 0.01039 | -0.0583 | 122.204
9.5 | 1.3142 | 0.01095 | -0.0569 | 120.0183
10 | 1.3568 | 0.0115 | -0.0553 | 117.9826
10.5 | 1.3894 | 0.01209 | -0.0517 | 114.9214
11 | 1.4129 | 0.01288 | -0.0469 | 109.6972
11.5 | 1.4393 | 0.01387 | -0.0432 | 103.7707
12 | 1.4689 | 0.01489 | -0.0404 | 98.6501
12.5 | 1.4971 | 0.01611 | -0.0376 | 92.9299
13 | 1.5235 | 0.01754 | -0.035 | 86.8586
13.5 | 1.5486 | 0.01915 | -0.0325 | 80.8668
14 | 1.573 | 0.02092 | -0.0301 | 75.1912
14.5 | 1.5979 | 0.02274 | -0.0281 | 70.2682
15 | 1.6216 | 0.02472 | -0.0263 | 65.5987
15.5 | 1.6421 | 0.027 | -0.0244 | 60.8185
16 | 1.6593 | 0.02967 | -0.0226 | 55.9252
16.5 | 1.6767 | 0.03246 | -0.0211 | 51.6543
17 | 1.695 | 0.03532 | -0.0199 | 47.9898
17.5 | 1.7117 | 0.03842 | -0.0189 | 44.5523
18 | 1.7267 | 0.04181 | -0.0181 | 41.2987
18.5 | 1.737 | 0.04579 | -0.0175 | 37.934
19 | 1.7453 | 0.05017 | -0.0172 | 34.7877
19.5 | 1.7537 | 0.05469 | -0.0172 | 32.0662
20 | 1.7617 | 0.05942 | -0.0176 | 29.6483

## 99. Re 8M Mach 0.10 (1)
BIGFOIL.COM POLAR EXPORT
NACA64-414 a=0.5
NACA64-414 a=0.5 |  |  |  | Cl Max: | 1.398 | at alpha= | 12 | deg
JavaFoil+Calcfoil stall+Eppler ext transition |  |  |  | L/D Max: | 136.523 | at alpha= | 3.5 | deg
Re: | 8000000 |  |  | Cd Min: | 0.00485 | at alpha= | -1 | deg
Mach: | 0.1 |  |  | Cl=0 at alpha= | -2.5917 | deg
|  |  |  | @ Cl=0.1, Cd= | 0.005728
|  |  |  | @ Cl=0.4, Cd= | 0.0049197
|  |  |  | @ Cl=0.6, Cd= | 0.0051052
alpha (deg) | Cl | Cd | Cm | Cl/Cd
-17 | -0.677 | 0.12342 | -0.018 | -5.485
-16.5 | -0.697 | 0.11743 | -0.019 | -5.935
-16 | -0.716 | 0.10942 | -0.02 | -6.543
-15.5 | -0.733 | 0.1016 | -0.021 | -7.218
-15 | -0.748 | 0.09393 | -0.022 | -7.959
-14.5 | -0.754 | 0.08905 | -0.022 | -8.464
-14 | -0.757 | 0.08402 | -0.023 | -9.015
-13.5 | -0.763 | 0.07456 | -0.025 | -10.238
-13 | -0.771 | 0.06256 | -0.027 | -12.329
-12.5 | -0.84 | 0.02398 | -0.035 | -35.039
-12 | -0.868 | 0.0133 | -0.038 | -65.252
-11.5 | -0.86 | 0.0114 | -0.039 | -75.443
-11 | -0.844 | 0.01041 | -0.04 | -81.085
-10.5 | -0.814 | 0.00975 | -0.041 | -83.497
-10 | -0.78 | 0.00934 | -0.041 | -83.562
-9.5 | -0.743 | 0.00895 | -0.042 | -83.036
-9 | -0.702 | 0.00866 | -0.042 | -81.093
-8.5 | -0.658 | 0.00836 | -0.043 | -78.723
-8 | -0.612 | 0.00806 | -0.044 | -75.862
-7.5 | -0.562 | 0.00786 | -0.044 | -71.574
-7 | -0.511 | 0.00755 | -0.045 | -67.621
-6.5 | -0.457 | 0.0074 | -0.045 | -61.732
-6 | -0.401 | 0.00717 | -0.046 | -55.984
-5.5 | -0.345 | 0.00702 | -0.046 | -49.124
-5 | -0.287 | 0.00687 | -0.047 | -41.765
-4.5 | -0.228 | 0.00676 | -0.048 | -33.791
-4 | -0.169 | 0.00661 | -0.048 | -25.593
-3.5 | -0.109 | 0.00648 | -0.049 | -16.878
-3 | -0.049 | 0.00642 | -0.049 | -7.67
-2.5 | 0.011 | 0.00631 | -0.05 | 1.782
-2 | 0.072 | 0.00621 | -0.051 | 11.587
-1.5 | 0.133 | 0.00516 | -0.051 | 25.729
-1 | 0.194 | 0.00485 | -0.052 | 39.98
-0.5 | 0.255 | 0.00488 | -0.052 | 52.238
0 | 0.316 | 0.00488 | -0.053 | 64.71
0.5 | 0.376 | 0.0049 | -0.054 | 76.802
1 | 0.437 | 0.00495 | -0.054 | 88.409
1.5 | 0.498 | 0.00497 | -0.055 | 100.273
2 | 0.559 | 0.00503 | -0.056 | 111.036
2.5 | 0.619 | 0.00514 | -0.056 | 120.374
3 | 0.68 | 0.00526 | -0.057 | 129.263
3.5 | 0.737 | 0.0054 | -0.057 | 136.523
4 | 0.796 | 0.00627 | -0.058 | 127.111
4.5 | 0.855 | 0.00676 | -0.059 | 126.432
5 | 0.912 | 0.00756 | -0.059 | 120.728
5.5 | 0.966 | 0.008 | -0.06 | 120.772
6 | 1.015 | 0.00989 | -0.06 | 102.658
6.5 | 1.066 | 0.01035 | -0.06 | 102.949
7 | 1.115 | 0.01083 | -0.061 | 102.874
7.5 | 1.161 | 0.01107 | -0.061 | 104.925
8 | 1.205 | 0.01157 | -0.062 | 104.156
8.5 | 1.246 | 0.01214 | -0.062 | 102.675
9 | 1.284 | 0.01277 | -0.063 | 100.52
9.5 | 1.315 | 0.01347 | -0.063 | 97.654
10 | 1.342 | 0.01419 | -0.064 | 94.552
10.5 | 1.364 | 0.01505 | -0.064 | 90.602
11 | 1.38 | 0.01596 | -0.064 | 86.476
11.5 | 1.392 | 0.01689 | -0.065 | 82.39
12 | 1.398 | 0.01799 | -0.065 | 77.674
12.5 | 1.393 | 0.01919 | -0.066 | 72.56
13 | 1.381 | 0.02041 | -0.066 | 67.636
13.5 | 1.363 | 0.02182 | -0.066 | 62.457
14 | 1.339 | 0.02347 | -0.067 | 57.05
14.5 | 1.309 | 0.02548 | -0.067 | 51.367
15 | 1.274 | 0.02767 | -0.067 | 46.055
15.5 | 1.237 | 0.02982 | -0.067 | 41.475
16 | 1.194 | 0.03295 | -0.067 | 36.23
16.5 | 1.147 | 0.03671 | -0.067 | 31.261
17 | 1.098 | 0.0416 | -0.067 | 26.389

## 100. Re 8M Mach 0.10 (2)
BIGFOIL.COM POLAR EXPORT
NACA64-414 a=0.5
NACA64-414 a=0.5 |  |  |  | Cl Max: | 1.7532 | at alpha= | 20 | deg
XFOIL ncrit=9 |  |  |  | L/D Max: | 155.504 | at alpha= | 3 | deg
Re: | 8000000 |  |  | Cd Min: | 0.06315 | at alpha= | 20 | deg
Mach: | 0.1 |  |  | Cl=0 at alpha= | -2.6568 | deg
|  |  |  | @ Cl=0.1, Cd= | 0.0053512
|  |  |  | @ Cl=0.4, Cd= | 0.0040399
|  |  |  | @ Cl=0.6, Cd= | 0.0041796
alpha (deg) | Cl | Cd | Cm | Cl/Cd
-20 | -1.5685 | 0.03552 | -0.0761 | -44.1582
-19.5 | -1.5711 | 0.03057 | -0.0768 | -51.3935
-19 | -1.5676 | 0.02672 | -0.0763 | -58.6677
-18.5 | -1.5591 | 0.02374 | -0.0747 | -65.674
-18 | -1.5462 | 0.02173 | -0.0719 | -71.1551
-17.5 | -1.534 | 0.02006 | -0.0678 | -76.4706
-17 | -1.5217 | 0.01881 | -0.0624 | -80.8985
-16.5 | -1.4928 | 0.01782 | -0.0588 | -83.771
-16 | -1.4581 | 0.01661 | -0.0563 | -87.7845
-15.5 | -1.4177 | 0.01557 | -0.0544 | -91.0533
-15 | -1.3735 | 0.01467 | -0.053 | -93.6264
-14.5 | -1.3263 | 0.01391 | -0.0519 | -95.3487
-14 | -1.2771 | 0.01322 | -0.0511 | -96.6036
-13.5 | -1.2262 | 0.01263 | -0.0504 | -97.0863
-13 | -1.1741 | 0.01211 | -0.05 | -96.9529
-12.5 | -1.1222 | 0.01148 | -0.0495 | -97.7526
-12 | -1.0698 | 0.01085 | -0.049 | -98.5991
-11.5 | -1.0161 | 0.01034 | -0.0488 | -98.2689
-11 | -0.9612 | 0.00992 | -0.0487 | -96.8952
-10.5 | -0.9058 | 0.00952 | -0.0487 | -95.1471
-10 | -0.8499 | 0.00917 | -0.0487 | -92.6827
-9.5 | -0.7935 | 0.00884 | -0.0489 | -89.7624
-9 | -0.7377 | 0.00839 | -0.0489 | -87.9261
-8.5 | -0.6811 | 0.00803 | -0.0491 | -84.8194
-8 | -0.6239 | 0.00775 | -0.0494 | -80.5032
-7.5 | -0.5663 | 0.00749 | -0.0498 | -75.6075
-7 | -0.5084 | 0.00727 | -0.0502 | -69.9312
-6.5 | -0.4505 | 0.00701 | -0.0506 | -64.2653
-5.5 | -0.3342 | 0.00655 | -0.0515 | -51.0229
-5 | -0.2757 | 0.00639 | -0.052 | -43.1455
-4.5 | -0.217 | 0.00622 | -0.0526 | -34.8875
-4 | -0.1583 | 0.00603 | -0.0532 | -26.2521
-3.5 | -0.0994 | 0.00592 | -0.0538 | -16.7905
-3 | -0.0405 | 0.00575 | -0.0544 | -7.0435
-2.5 | 0.0185 | 0.00561 | -0.0551 | 3.2977
-2 | 0.0773 | 0.00544 | -0.0557 | 14.2096
-1.5 | 0.1361 | 0.00521 | -0.0564 | 26.1228
-1 | 0.1947 | 0.00493 | -0.0571 | 39.4929
-0.5 | 0.2529 | 0.00457 | -0.0579 | 55.3392
0 | 0.3111 | 0.00416 | -0.0586 | 74.7837
0.5 | 0.3699 | 0.00405 | -0.0594 | 91.3333
1 | 0.4292 | 0.00403 | -0.0602 | 106.5012
1.5 | 0.4884 | 0.00404 | -0.0609 | 120.8911
2 | 0.5472 | 0.00408 | -0.0617 | 134.1176
2.5 | 0.6055 | 0.00419 | -0.0624 | 144.5107
3 | 0.664 | 0.00427 | -0.063 | 155.5035
3.5 | 0.7171 | 0.00503 | -0.0631 | 142.5646
4 | 0.7698 | 0.00575 | -0.0631 | 133.8783
4.5 | 0.822 | 0.00642 | -0.0629 | 128.0374
5 | 0.8738 | 0.00705 | -0.0627 | 123.9433
5.5 | 0.926 | 0.00758 | -0.0625 | 122.1636
6.5 | 1.0288 | 0.00857 | -0.0616 | 120.0467
7 | 1.0805 | 0.00895 | -0.0613 | 120.7263
7.5 | 1.1311 | 0.00933 | -0.0607 | 121.2326
8 | 1.1807 | 0.00967 | -0.0599 | 122.0993
8.5 | 1.2249 | 0.01003 | -0.058 | 122.1236
9 | 1.2759 | 0.0105 | -0.0577 | 121.5143
9.5 | 1.3195 | 0.01109 | -0.0561 | 118.9811
10 | 1.3614 | 0.01165 | -0.0541 | 116.8584
10.5 | 1.3867 | 0.01231 | -0.0491 | 112.6483
11 | 1.4125 | 0.0132 | -0.0449 | 107.0076
11.5 | 1.4403 | 0.01424 | -0.0414 | 101.1447
12 | 1.47 | 0.01536 | -0.0386 | 95.7031
12.5 | 1.4981 | 0.01668 | -0.0358 | 89.8141
13 | 1.5242 | 0.01823 | -0.0331 | 83.6094
13.5 | 1.5487 | 0.01998 | -0.0306 | 77.5125
14 | 1.5745 | 0.02175 | -0.0284 | 72.3908
14.5 | 1.599 | 0.0237 | -0.0263 | 67.4684
15 | 1.6213 | 0.02588 | -0.0244 | 62.6468
15.5 | 1.64 | 0.02842 | -0.0224 | 57.7058
16 | 1.6573 | 0.03122 | -0.0206 | 53.0846
16.5 | 1.6765 | 0.03403 | -0.0193 | 49.2654
17 | 1.6938 | 0.03712 | -0.0181 | 45.6304
17.5 | 1.7084 | 0.04058 | -0.0171 | 42.0996
18 | 1.7205 | 0.04441 | -0.0163 | 38.7413
18.5 | 1.7295 | 0.04874 | -0.0158 | 35.4842
19 | 1.7402 | 0.05304 | -0.0156 | 32.8092
19.5 | 1.7483 | 0.05783 | -0.0158 | 30.2317
20 | 1.7532 | 0.06315 | -0.0164 | 27.7625

## 101. Re 8M Mach 0.25 (1)
BIGFOIL.COM POLAR EXPORT
NACA64-414 a=0.5
NACA64-414 a=0.5 |  |  |  | Cl Max: | 1.355 | at alpha= | 11 | deg
JavaFoil+Calcfoil stall+Eppler ext transition |  |  |  | L/D Max: | 139.2 | at alpha= | 3.5 | deg
Re: | 8000000 |  |  | Cd Min: | 0.00487 | at alpha= | -1 | deg
Mach: | 0.25 |  |  | Cl=0 at alpha= | -2.5952 | deg
|  |  |  | @ Cl=0.1, Cd= | 0.0058287
|  |  |  | @ Cl=0.4, Cd= | 0.0049605
|  |  |  | @ Cl=0.6, Cd= | 0.0051319
alpha (deg) | Cl | Cd | Cm | Cl/Cd
-16 | -0.451 | 0.13515 | -0.017 | -3.338
-15.5 | -0.503 | 0.11956 | -0.018 | -4.204
-15 | -0.548 | 0.11046 | -0.019 | -4.963
-14.5 | -0.584 | 0.1028 | -0.019 | -5.68
-14 | -0.614 | 0.0967 | -0.02 | -6.351
-13.5 | -0.639 | 0.08998 | -0.02 | -7.098
-13 | -0.659 | 0.08316 | -0.022 | -7.924
-12.5 | -0.672 | 0.07682 | -0.023 | -8.752
-12 | -0.677 | 0.07057 | -0.024 | -9.587
-11.5 | -0.741 | 0.02926 | -0.035 | -25.309
-11 | -0.787 | 0.01304 | -0.04 | -60.392
-10.5 | -0.786 | 0.0101 | -0.042 | -77.762
-10 | -0.768 | 0.01003 | -0.042 | -76.519
-9.5 | -0.738 | 0.0094 | -0.043 | -78.445
-9 | -0.702 | 0.00901 | -0.044 | -77.93
-8.5 | -0.663 | 0.00862 | -0.044 | -76.906
-8 | -0.619 | 0.00835 | -0.045 | -74.097
-7.5 | -0.571 | 0.00804 | -0.045 | -71.01
-7 | -0.52 | 0.00777 | -0.046 | -66.985
-6.5 | -0.467 | 0.00754 | -0.047 | -61.887
-6 | -0.41 | 0.00733 | -0.047 | -56.023
-5.5 | -0.353 | 0.00712 | -0.048 | -49.562
-5 | -0.294 | 0.007 | -0.048 | -41.993
-4.5 | -0.234 | 0.00683 | -0.049 | -34.313
-4 | -0.174 | 0.00669 | -0.05 | -25.946
-3.5 | -0.112 | 0.00658 | -0.05 | -17.056
-3 | -0.051 | 0.00646 | -0.051 | -7.826
-2.5 | 0.012 | 0.00637 | -0.051 | 1.814
-2 | 0.074 | 0.00629 | -0.052 | 11.745
-1.5 | 0.136 | 0.00519 | -0.053 | 26.263
-1 | 0.199 | 0.00487 | -0.053 | 40.882
-0.5 | 0.262 | 0.00489 | -0.054 | 53.584
0 | 0.324 | 0.00492 | -0.055 | 65.911
0.5 | 0.387 | 0.00495 | -0.055 | 78.18
1 | 0.449 | 0.005 | -0.056 | 89.859
1.5 | 0.512 | 0.00505 | -0.056 | 101.378
2 | 0.574 | 0.00509 | -0.057 | 112.696
2.5 | 0.636 | 0.00519 | -0.058 | 122.639
3 | 0.699 | 0.00534 | -0.058 | 130.781
3.5 | 0.758 | 0.00544 | -0.059 | 139.2
4 | 0.818 | 0.00643 | -0.06 | 127.196
4.5 | 0.878 | 0.00698 | -0.06 | 125.75
5 | 0.936 | 0.00763 | -0.061 | 122.685
5.5 | 0.988 | 0.00895 | -0.061 | 110.327
6 | 1.038 | 0.0103 | -0.061 | 100.801
6.5 | 1.089 | 0.01083 | -0.062 | 100.572
7 | 1.137 | 0.01136 | -0.062 | 100.067
7.5 | 1.182 | 0.01168 | -0.063 | 101.222
8 | 1.225 | 0.01227 | -0.063 | 99.805
8.5 | 1.263 | 0.01292 | -0.064 | 97.766
9 | 1.297 | 0.01367 | -0.064 | 94.876
9.5 | 1.322 | 0.01458 | -0.065 | 90.701
10 | 1.34 | 0.01543 | -0.065 | 86.845
10.5 | 1.352 | 0.01642 | -0.066 | 82.334
11 | 1.355 | 0.01753 | -0.066 | 77.283
11.5 | 1.35 | 0.01869 | -0.066 | 72.222
12 | 1.336 | 0.01999 | -0.067 | 66.812
12.5 | 1.304 | 0.02169 | -0.067 | 60.113
13 | 1.26 | 0.02377 | -0.067 | 53.014
13.5 | 1.206 | 0.02599 | -0.067 | 46.393
14 | 1.139 | 0.02956 | -0.067 | 38.517
14.5 | 1.066 | 0.03242 | -0.067 | 32.866
15 | 0.973 | 0.04058 | -0.066 | 23.981
15.5 | 0.799 | 0.10012 | -0.049 | 7.984
16 | 0.711 | 0.117 | -0.043 | 6.076

## 102. Re 8M Mach 0.25 (2)
BIGFOIL.COM POLAR EXPORT
NACA64-414 a=0.5
NACA64-414 a=0.5 |  |  |  | Cl Max: | 1.6933 | at alpha= | 18.5 | deg
XFOIL ncrit=9 |  |  |  | L/D Max: | 159.213 | at alpha= | 3 | deg
Re: | 8000000 |  |  | Cd Min: | 0.20235 | at alpha= | -20 | deg
Mach: | 0.25 |  |  | Cl=0 at alpha= | -2.661 | deg
|  |  |  | @ Cl=0.1, Cd= | 0.0054204
|  |  |  | @ Cl=0.4, Cd= | 0.00406
|  |  |  | @ Cl=0.6, Cd= | 0.0041816
alpha (deg) | Cl | Cd | Cm | Cl/Cd
-20 | -0.7102 | 0.20235 | 0.0264 | -3.5098
-19.5 | -0.6941 | 0.19546 | 0.0216 | -3.5511
-19 | -1.1052 | 0.10139 | -0.043 | -10.9005
-18.5 | -1.3004 | 0.06299 | -0.073 | -20.6445
-17.5 | -1.3849 | 0.03943 | -0.0891 | -35.123
-17 | -1.4053 | 0.03263 | -0.0907 | -43.0677
-16.5 | -1.4113 | 0.02772 | -0.0901 | -50.9127
-16 | -1.4134 | 0.02393 | -0.0873 | -59.0639
-15.5 | -1.4074 | 0.02135 | -0.0826 | -65.9204
-15 | -1.4003 | 0.01961 | -0.0756 | -71.4074
-14.5 | -1.3709 | 0.01789 | -0.071 | -76.6294
-14 | -1.3312 | 0.0163 | -0.0675 | -81.6687
-13.5 | -1.2823 | 0.01519 | -0.065 | -84.4174
-13 | -1.2305 | 0.01419 | -0.0628 | -86.716
-12.5 | -1.1767 | 0.01328 | -0.0609 | -88.6069
-12 | -1.1208 | 0.0125 | -0.0593 | -89.664
-11.5 | -1.0648 | 0.01168 | -0.0579 | -91.1644
-11 | -1.008 | 0.01093 | -0.0566 | -92.2232
-10.5 | -0.9494 | 0.01034 | -0.0557 | -91.8182
-10 | -0.8902 | 0.00982 | -0.055 | -90.6517
-9.5 | -0.8305 | 0.00937 | -0.0544 | -88.6339
-9 | -0.7704 | 0.00895 | -0.054 | -86.0782
-8.5 | -0.7109 | 0.00847 | -0.0536 | -83.9315
-8 | -0.6508 | 0.00806 | -0.0533 | -80.7444
-7.5 | -0.5903 | 0.00774 | -0.0533 | -76.2661
-7 | -0.5295 | 0.00745 | -0.0533 | -71.0738
-6.5 | -0.4685 | 0.00721 | -0.0535 | -64.9792
-6 | -0.4079 | 0.00692 | -0.0536 | -58.9451
-5.5 | -0.347 | 0.00666 | -0.0539 | -52.1021
-4.5 | -0.2247 | 0.0063 | -0.0547 | -35.6667
-4 | -0.1638 | 0.0061 | -0.0552 | -26.8525
-3.5 | -0.1026 | 0.00596 | -0.0557 | -17.2148
-3 | -0.0415 | 0.00579 | -0.0563 | -7.1675
-2.5 | 0.0197 | 0.00566 | -0.0569 | 3.4806
-2 | 0.0806 | 0.0055 | -0.0576 | 14.6545
-1.5 | 0.1415 | 0.00525 | -0.0583 | 26.9524
-1 | 0.202 | 0.00499 | -0.059 | 40.481
-0.5 | 0.2622 | 0.00461 | -0.0598 | 56.8764
0 | 0.3223 | 0.00418 | -0.0605 | 77.1053
0.5 | 0.3832 | 0.00406 | -0.0613 | 94.3842
1 | 0.4444 | 0.00406 | -0.0621 | 109.4581
1.5 | 0.5057 | 0.00407 | -0.0629 | 124.2506
2 | 0.5667 | 0.00411 | -0.0637 | 137.8832
2.5 | 0.6272 | 0.00424 | -0.0643 | 147.9245
3 | 0.6878 | 0.00432 | -0.065 | 159.213
3.5 | 0.7428 | 0.00506 | -0.065 | 146.7984
4 | 0.7963 | 0.00587 | -0.0647 | 135.6559
4.5 | 0.8495 | 0.0066 | -0.0643 | 128.7121
5 | 0.9021 | 0.00729 | -0.0638 | 123.7449
5.5 | 0.955 | 0.00788 | -0.0631 | 121.1929
6 | 1.0069 | 0.00847 | -0.0623 | 118.8784
6.5 | 1.0602 | 0.0089 | -0.0616 | 119.1236
7 | 1.1128 | 0.00931 | -0.0607 | 119.5274
7.5 | 1.1637 | 0.00974 | -0.0595 | 119.4764
8 | 1.2116 | 0.01018 | -0.0577 | 119.0177
8.5 | 1.2593 | 0.01058 | -0.0558 | 119.0265
9 | 1.3021 | 0.01121 | -0.0532 | 116.1552
9.5 | 1.3273 | 0.01194 | -0.0475 | 111.1642
10 | 1.3573 | 0.01284 | -0.0433 | 105.7087
10.5 | 1.3858 | 0.01404 | -0.0393 | 98.7037
11 | 1.4154 | 0.01539 | -0.0358 | 91.9688
11.5 | 1.4468 | 0.01679 | -0.0328 | 86.1703
12 | 1.4759 | 0.01845 | -0.0299 | 79.9946
12.5 | 1.5021 | 0.02039 | -0.0269 | 73.6685
13 | 1.527 | 0.02254 | -0.0241 | 67.7462
13.5 | 1.5537 | 0.02469 | -0.0217 | 62.9283
14 | 1.5766 | 0.02718 | -0.0192 | 58.0059
14.5 | 1.5963 | 0.03008 | -0.0169 | 53.0685
15 | 1.6164 | 0.03311 | -0.0149 | 48.8191
15.5 | 1.6346 | 0.03646 | -0.0131 | 44.8327
16 | 1.6503 | 0.04019 | -0.0116 | 41.0625
16.5 | 1.6617 | 0.04451 | -0.0103 | 37.3332
17 | 1.6751 | 0.04886 | -0.0094 | 34.2837
17.5 | 1.6851 | 0.05371 | -0.0089 | 31.374
18 | 1.6901 | 0.05934 | -0.0088 | 28.4816
18.5 | 1.6933 | 0.06545 | -0.0093 | 25.8717
19 | 1.6881 | 0.07283 | -0.0105 | 23.1786
19.5 | 1.6835 | 0.08053 | -0.0125 | 20.9053
20 | 1.6749 | 0.08913 | -0.0152 | 18.7917

## 103. Re 8M Mach 0.50 (1)
BIGFOIL.COM POLAR EXPORT
NACA64-414 a=0.5
NACA64-414 a=0.5 |  |  |  | Cl Max: | 1.335 | at alpha= | 20 | deg
JavaFoil+Calcfoil stall+Eppler ext transition |  |  |  | L/D Max: | 137.109 | at alpha= | 3 | deg
Re: | 8000000 |  |  | Cd Min: | 0.00502 | at alpha= | -1 | deg
Mach: | 0.5 |  |  | Cl=0 at alpha= | -2.5942 | deg
|  |  |  | @ Cl=0.1, Cd= | 0.0062213
|  |  |  | @ Cl=0.4, Cd= | 0.0051168
|  |  |  | @ Cl=0.6, Cd= | 0.005316
alpha (deg) | Cl | Cd | Cm | Cl/Cd
-20 | -0.968 | 0.15228 | -0.022 | -6.355
-19.5 | -0.938 | 0.14631 | -0.021 | -6.413
-19 | -0.911 | 0.14182 | -0.022 | -6.424
-18.5 | -0.885 | 0.14584 | -0.022 | -6.065
-18 | -0.859 | 0.13465 | -0.023 | -6.381
-17.5 | -0.83 | 0.12872 | -0.023 | -6.449
-17 | -0.801 | 0.12593 | -0.022 | -6.357
-16.5 | -0.773 | 0.12108 | -0.022 | -6.383
-16 | -0.746 | 0.11478 | -0.022 | -6.496
-15.5 | -0.72 | 0.11238 | -0.023 | -6.404
-15 | -0.691 | 0.10658 | -0.023 | -6.485
-14.5 | -0.663 | 0.09932 | -0.023 | -6.679
-14 | -0.636 | 0.09423 | -0.024 | -6.751
-13.5 | -0.609 | 0.08688 | -0.024 | -7.014
-13 | -0.584 | 0.07899 | -0.026 | -7.394
-12.5 | -0.551 | 0.08921 | -0.023 | -6.18
-12 | -0.524 | 0.07968 | -0.023 | -6.577
-11.5 | -0.498 | 0.07273 | -0.025 | -6.847
-11 | -0.473 | 0.06566 | -0.027 | -7.197
-10.5 | -0.484 | 0.03218 | -0.04 | -15.028
-10 | -0.413 | 0.06475 | -0.025 | -6.38
-9.5 | -0.384 | 0.06588 | -0.023 | -5.832
-9 | -0.357 | 0.05805 | -0.025 | -6.154
-8.5 | -0.331 | 0.05231 | -0.027 | -6.32
-8 | -0.354 | 0.01404 | -0.047 | -25.204
-7.5 | -0.426 | 0.04035 | -0.034 | -10.56
-7 | -0.522 | 0.00899 | -0.051 | -58.058
-6.5 | -0.488 | 0.0085 | -0.052 | -57.422
-6 | -0.439 | 0.00802 | -0.053 | -54.721
-5.5 | -0.383 | 0.00774 | -0.053 | -49.456
-5 | -0.322 | 0.00751 | -0.054 | -42.924
-4.5 | -0.258 | 0.0073 | -0.055 | -35.384
-4 | -0.192 | 0.00709 | -0.055 | -27.146
-3.5 | -0.125 | 0.00689 | -0.056 | -18.122
-3 | -0.056 | 0.00674 | -0.057 | -8.355
-2.5 | 0.013 | 0.00659 | -0.058 | 1.955
-2 | 0.083 | 0.00648 | -0.058 | 12.728
-1.5 | 0.152 | 0.00543 | -0.059 | 28.087
-1 | 0.223 | 0.00502 | -0.06 | 44.397
-0.5 | 0.293 | 0.00504 | -0.06 | 58.056
0 | 0.363 | 0.00509 | -0.061 | 71.247
0.5 | 0.432 | 0.00514 | -0.062 | 84.19
1 | 0.502 | 0.00521 | -0.062 | 96.5
1.5 | 0.572 | 0.00528 | -0.063 | 108.424
2 | 0.642 | 0.00537 | -0.064 | 119.608
2.5 | 0.711 | 0.0055 | -0.065 | 129.374
3 | 0.781 | 0.0057 | -0.065 | 137.109
3.5 | 0.846 | 0.00666 | -0.066 | 127.06
4 | 0.908 | 0.00723 | -0.066 | 125.664
4.5 | 0.968 | 0.00815 | -0.067 | 118.753
5 | 1.025 | 0.00955 | -0.067 | 107.353
5.5 | 1.078 | 0.01183 | -0.067 | 91.176
6 | 1.131 | 0.01267 | -0.068 | 89.275
6.5 | 1.177 | 0.01349 | -0.068 | 87.217
7 | 1.214 | 0.0144 | -0.069 | 84.311
7.5 | 1.239 | 0.01523 | -0.069 | 81.347
8 | 1.243 | 0.01658 | -0.07 | 74.961
8.5 | 1.209 | 0.01811 | -0.07 | 66.789
9 | 1.049 | 0.02054 | -0.07 | 51.093
9.5 | 0.787 | 0.02281 | -0.071 | 34.484
10 | 0.82 | 0.02236 | -0.071 | 36.678
10.5 | 0.848 | 0.0248 | -0.072 | 34.192
11 | 0.867 | 0.02983 | -0.071 | 29.058
11.5 | 0.908 | 0.02685 | -0.073 | 33.827
12 | 0.934 | 0.03014 | -0.073 | 30.988
12.5 | 0.947 | 0.03759 | -0.071 | 25.189
13 | 0.877 | 0.0829 | -0.054 | 10.58
13.5 | 0.889 | 0.0909 | -0.049 | 9.783
14 | 0.915 | 0.09917 | -0.049 | 9.221
14.5 | 0.995 | 0.07652 | -0.064 | 13.008
15 | 0.961 | 0.108 | -0.045 | 8.896
15.5 | 1.011 | 0.10144 | -0.057 | 9.971
16 | 1.063 | 0.09512 | -0.063 | 11.173
16.5 | 1.041 | 0.12217 | -0.048 | 8.517
17 | 1.073 | 0.12521 | -0.052 | 8.57
17.5 | 1.174 | 0.08858 | -0.069 | 13.252
18 | 1.212 | 0.08847 | -0.071 | 13.701
18.5 | 1.151 | 0.13691 | -0.053 | 8.407
19 | 1.271 | 0.08705 | -0.073 | 14.606
19.5 | 1.316 | 0.08296 | -0.075 | 15.862
20 | 1.335 | 0.09156 | -0.075 | 14.584

## 104. Re 8M Mach 0.50 (2)
BIGFOIL.COM POLAR EXPORT
NACA64-414 a=0.5
NACA64-414 a=0.5 |  |  |  | Cl Max: | 1.4069 | at alpha= | 11 | deg
XFOIL ncrit=9 |  |  |  | L/D Max: | 175.187 | at alpha= | 3 | deg
Re: | 8000000 |  |  | Cd Min: | 0.25098 | at alpha= | -20 | deg
Mach: | 0.5 |  |  | Cl=0 at alpha= | -2.6779 | deg
|  |  |  | @ Cl=0.1, Cd= | 0.0057177
|  |  |  | @ Cl=0.4, Cd= | 0.0042704
|  |  |  | @ Cl=0.6, Cd= | 0.0042505
alpha (deg) | Cl | Cd | Cm | Cl/Cd
-20 | -0.6973 | 0.25098 | 0.0464 | -2.7783
-19.5 | -0.6774 | 0.24173 | 0.041 | -2.8023
-19 | -0.6582 | 0.23231 | 0.0355 | -2.8333
-18.5 | -0.6375 | 0.22359 | 0.03 | -2.8512
-18 | -0.6172 | 0.21493 | 0.0247 | -2.8716
-17.5 | -0.5993 | 0.20556 | 0.0191 | -2.9155
-17 | -0.5796 | 0.19693 | 0.0137 | -2.9432
-16.5 | -0.559 | 0.18867 | 0.0086 | -2.9628
-16 | -0.543 | 0.17914 | 0.003 | -3.0311
-15.5 | -0.5242 | 0.17072 | -0.0023 | -3.0705
-15 | -0.5056 | 0.16241 | -0.0074 | -3.1131
-14.5 | -0.4921 | 0.15283 | -0.0131 | -3.2199
-14 | -0.4811 | 0.1431 | -0.0189 | -3.362
-13.5 | -0.4655 | 0.13469 | -0.024 | -3.4561
-13 | -0.4573 | 0.12497 | -0.0299 | -3.6593
-12.5 | -0.459 | 0.11363 | -0.0368 | -4.0394
-11.5 | -0.4778 | 0.09057 | -0.0519 | -5.2755
-11 | -0.4885 | 0.07989 | -0.0592 | -6.1147
-10.5 | -0.5101 | 0.06794 | -0.0677 | -7.5081
-10 | -0.5283 | 0.05437 | -0.0782 | -9.7168
-9.5 | -0.5571 | 0.04266 | -0.0879 | -13.0591
-9 | -0.5897 | 0.03435 | -0.0924 | -17.1674
-8.5 | -0.6351 | 0.02864 | -0.0876 | -22.1753
-8 | -0.6633 | 0.0211 | -0.0823 | -31.436
-7.5 | -0.6689 | 0.01315 | -0.0766 | -50.8669
-7 | -0.617 | 0.01015 | -0.0725 | -60.7882
-6.5 | -0.5504 | 0.00873 | -0.0697 | -63.047
-5.5 | -0.4058 | 0.00747 | -0.0665 | -54.324
-5 | -0.3336 | 0.007 | -0.0656 | -47.6571
-4.5 | -0.261 | 0.0067 | -0.0651 | -38.9552
-4 | -0.1887 | 0.00645 | -0.0649 | -29.2558
-3.5 | -0.1171 | 0.00623 | -0.0649 | -18.7961
-3 | -0.0458 | 0.00604 | -0.0652 | -7.5828
-2.5 | 0.0253 | 0.00587 | -0.0656 | 4.3101
-2 | 0.0959 | 0.00573 | -0.0661 | 16.7365
-1.5 | 0.1662 | 0.00552 | -0.0667 | 30.1087
-1 | 0.2359 | 0.00524 | -0.0675 | 45.0191
-0.5 | 0.3046 | 0.00482 | -0.0682 | 63.195
0 | 0.3732 | 0.00432 | -0.0691 | 86.3889
0.5 | 0.4434 | 0.00419 | -0.07 | 105.8234
1 | 0.5143 | 0.00419 | -0.0709 | 122.7446
2 | 0.6559 | 0.00429 | -0.0725 | 152.8904
2.5 | 0.7265 | 0.00442 | -0.0731 | 164.3665
3 | 0.7971 | 0.00455 | -0.0737 | 175.1868
3.5 | 0.8612 | 0.0052 | -0.0733 | 165.6154
4 | 0.9149 | 0.00645 | -0.0713 | 141.845
4.5 | 0.967 | 0.00753 | -0.0689 | 128.4197
5 | 1.0172 | 0.00849 | -0.0658 | 119.8115
5.5 | 1.063 | 0.00942 | -0.0618 | 112.845
6 | 1.1002 | 0.01019 | -0.056 | 107.9686
6.5 | 1.129 | 0.01113 | -0.0492 | 101.4376
7 | 1.163 | 0.01233 | -0.0438 | 94.3228
7.5 | 1.1951 | 0.01352 | -0.0381 | 88.395
8 | 1.2427 | 0.01522 | -0.0357 | 81.6491
8.5 | 1.2801 | 0.01714 | -0.0315 | 74.6849
9 | 1.3125 | 0.01947 | -0.0272 | 67.4114
9.5 | 1.3456 | 0.02193 | -0.0231 | 61.3589
10 | 1.3733 | 0.02484 | -0.0187 | 55.2858
10.5 | 1.3981 | 0.02812 | -0.0144 | 49.7191
11 | 1.4069 | 0.03271 | -0.01 | 43.0113
11.5 | 1.3956 | 0.03901 | -0.0059 | 35.7754
12 | 1.3747 | 0.04648 | -0.0028 | 29.5762
12.5 | 1.351 | 0.05495 | -0.0014 | 24.586
13 | 1.3198 | 0.06509 | -0.0022 | 20.2765
13.5 | 1.2834 | 0.07704 | -0.0057 | 16.6589
14 | 1.2493 | 0.09009 | -0.0114 | 13.8672
14.5 | 1.2185 | 0.10394 | -0.0188 | 11.7231
15 | 1.1913 | 0.11845 | -0.0277 | 10.0574
15.5 | 1.1669 | 0.13348 | -0.0376 | 8.7421
16 | 1.1499 | 0.14781 | -0.0471 | 7.7796

## 105. Re 10M Mach 0.00 (1)
BIGFOIL.COM POLAR EXPORT
NACA64-414 a=0.5
NACA64-414 a=0.5 |  |  |  | Cl Max: | 1.407 | at alpha= | 12 | deg
JavaFoil+Calcfoil stall+Eppler ext transition |  |  |  | L/D Max: | 123.219 | at alpha= | 4 | deg
Re: | 10000000 |  |  | Cd Min: | 0.00474 | at alpha= | -0.5 | deg
Mach: | 0 |  |  | Cl=0 at alpha= | -2.5917 | deg
|  |  |  | @ Cl=0.1, Cd= | 0.005676
|  |  |  | @ Cl=0.4, Cd= | 0.0048042
|  |  |  | @ Cl=0.6, Cd= | 0.0050313
alpha (deg) | Cl | Cd | Cm | Cl/Cd
-17 | -0.715 | 0.11884 | -0.019 | -6.016
-16.5 | -0.732 | 0.11212 | -0.02 | -6.526
-16 | -0.746 | 0.10634 | -0.02 | -7.019
-15.5 | -0.763 | 0.096 | -0.022 | -7.945
-15 | -0.776 | 0.08694 | -0.023 | -8.922
-14.5 | -0.784 | 0.07862 | -0.025 | -9.969
-14 | -0.783 | 0.07536 | -0.025 | -10.386
-13.5 | -0.824 | 0.04437 | -0.031 | -18.577
-13 | -0.854 | 0.02642 | -0.034 | -32.328
-12.5 | -0.882 | 0.01544 | -0.037 | -57.093
-12 | -0.883 | 0.01195 | -0.038 | -73.951
-11.5 | -0.869 | 0.01003 | -0.039 | -86.616
-11 | -0.848 | 0.00978 | -0.04 | -86.7
-10.5 | -0.816 | 0.00934 | -0.041 | -87.399
-10 | -0.781 | 0.00893 | -0.041 | -87.513
-9.5 | -0.743 | 0.00858 | -0.042 | -86.646
-9 | -0.702 | 0.0083 | -0.042 | -84.526
-8.5 | -0.657 | 0.00804 | -0.043 | -81.686
-8 | -0.61 | 0.00779 | -0.043 | -78.335
-7.5 | -0.561 | 0.00756 | -0.044 | -74.118
-7 | -0.509 | 0.00735 | -0.045 | -69.211
-6.5 | -0.455 | 0.00713 | -0.045 | -63.859
-6 | -0.4 | 0.00697 | -0.046 | -57.318
-5.5 | -0.343 | 0.00682 | -0.046 | -50.33
-5 | -0.286 | 0.0067 | -0.047 | -42.66
-4.5 | -0.227 | 0.00655 | -0.047 | -34.686
-4 | -0.168 | 0.00642 | -0.048 | -26.217
-3.5 | -0.109 | 0.00632 | -0.049 | -17.212
-3 | -0.049 | 0.00621 | -0.049 | -7.882
-2.5 | 0.011 | 0.00611 | -0.05 | 1.831
-2 | 0.072 | 0.00604 | -0.05 | 11.843
-1.5 | 0.132 | 0.00526 | -0.051 | 25.106
-1 | 0.193 | 0.00505 | -0.052 | 38.171
-0.5 | 0.253 | 0.00474 | -0.052 | 53.426
0 | 0.314 | 0.00477 | -0.053 | 65.811
0.5 | 0.375 | 0.0048 | -0.053 | 77.982
1 | 0.435 | 0.00481 | -0.054 | 90.509
1.5 | 0.495 | 0.0049 | -0.055 | 101.065
2 | 0.556 | 0.00498 | -0.055 | 111.665
2.5 | 0.616 | 0.00505 | -0.056 | 121.98
3 | 0.676 | 0.00567 | -0.057 | 119.22
3.5 | 0.734 | 0.00606 | -0.057 | 121.147
4 | 0.793 | 0.00643 | -0.058 | 123.219
4.5 | 0.851 | 0.00704 | -0.058 | 120.814
5 | 0.908 | 0.00778 | -0.059 | 116.681
5.5 | 0.963 | 0.00805 | -0.059 | 119.495
6 | 1.013 | 0.00947 | -0.06 | 106.929
6.5 | 1.064 | 0.00995 | -0.06 | 106.919
7 | 1.112 | 0.01033 | -0.061 | 107.632
7.5 | 1.159 | 0.01081 | -0.061 | 107.226
8 | 1.203 | 0.01107 | -0.062 | 108.722
8.5 | 1.245 | 0.01158 | -0.062 | 107.448
9 | 1.283 | 0.01217 | -0.063 | 105.42
9.5 | 1.315 | 0.01282 | -0.063 | 102.64
10 | 1.343 | 0.0135 | -0.063 | 99.546
10.5 | 1.367 | 0.01423 | -0.064 | 96.04
11 | 1.385 | 0.0151 | -0.064 | 91.756
11.5 | 1.399 | 0.01591 | -0.065 | 87.957
12 | 1.407 | 0.01691 | -0.065 | 83.225
12.5 | 1.405 | 0.018 | -0.066 | 78.083
13 | 1.397 | 0.01909 | -0.066 | 73.206
13.5 | 1.383 | 0.02058 | -0.066 | 67.212
14 | 1.364 | 0.02187 | -0.067 | 62.374
14.5 | 1.34 | 0.02348 | -0.067 | 57.076
15 | 1.31 | 0.02549 | -0.067 | 51.408
15.5 | 1.278 | 0.02736 | -0.067 | 46.724
16 | 1.241 | 0.02995 | -0.068 | 41.44
16.5 | 1.202 | 0.03259 | -0.068 | 36.876
17 | 1.159 | 0.03659 | -0.068 | 31.659

## 106. Re 10M Mach 0.00 (2)
BIGFOIL.COM POLAR EXPORT
NACA64-414 a=0.5
NACA64-414 a=0.5 |  |  |  | Cl Max: | 1.7871 | at alpha= | 20 | deg
XFOIL ncrit=9 |  |  |  | L/D Max: | 149.365 | at alpha= | 3 | deg
Re: | 10000000 |  |  | Cd Min: | 0.05629 | at alpha= | 20 | deg
Mach: | 0 |  |  | Cl=0 at alpha= | -2.6527 | deg
|  |  |  | @ Cl=0.1, Cd= | 0.0051801
|  |  |  | @ Cl=0.4, Cd= | 0.00394
|  |  |  | @ Cl=0.6, Cd= | 0.0041471
alpha (deg) | Cl | Cd | Cm | Cl/Cd
-18.5 | -1.6051 | 0.02002 | -0.0662 | -80.1748
-18 | -1.592 | 0.01872 | -0.0616 | -85.0427
-17.5 | -1.5751 | 0.01774 | -0.0565 | -88.788
-17 | -1.5399 | 0.01682 | -0.0543 | -91.5517
-16.5 | -1.5001 | 0.016 | -0.0527 | -93.7562
-16 | -1.4589 | 0.01512 | -0.0512 | -96.4881
-15.5 | -1.4154 | 0.01427 | -0.05 | -99.1871
-15 | -1.3699 | 0.01346 | -0.049 | -101.7756
-14.5 | -1.322 | 0.01278 | -0.0483 | -103.4429
-14 | -1.2723 | 0.01219 | -0.0478 | -104.3724
-13.5 | -1.2213 | 0.01167 | -0.0475 | -104.653
-13 | -1.1693 | 0.0112 | -0.0473 | -104.4018
-12.5 | -1.1165 | 0.01075 | -0.0472 | -103.8605
-12 | -1.064 | 0.01022 | -0.047 | -104.1096
-11.5 | -1.0107 | 0.00972 | -0.0469 | -103.9815
-11 | -0.9565 | 0.00929 | -0.047 | -102.9602
-10.5 | -0.9015 | 0.00894 | -0.0471 | -100.8389
-10 | -0.8459 | 0.00862 | -0.0473 | -98.1323
-9.5 | -0.7899 | 0.00833 | -0.0476 | -94.8259
-9 | -0.7338 | 0.00801 | -0.0479 | -91.6105
-8.5 | -0.6776 | 0.00766 | -0.0482 | -88.4595
-8 | -0.6209 | 0.00737 | -0.0485 | -84.2469
-7.5 | -0.5638 | 0.00713 | -0.0489 | -79.0743
-7 | -0.5063 | 0.00692 | -0.0494 | -73.1647
-6.5 | -0.4486 | 0.00674 | -0.0499 | -66.5579
-6 | -0.3908 | 0.00649 | -0.0504 | -60.2157
-5.5 | -0.333 | 0.00629 | -0.0509 | -52.9412
-5 | -0.2747 | 0.00612 | -0.0515 | -44.8856
-4.5 | -0.2163 | 0.00598 | -0.0521 | -36.1706
-4 | -0.158 | 0.00582 | -0.0527 | -27.1478
-3.5 | -0.0994 | 0.00568 | -0.0534 | -17.5
-3 | -0.0407 | 0.00553 | -0.054 | -7.3599
-2.5 | 0.0179 | 0.00542 | -0.0547 | 3.3026
-2 | 0.0766 | 0.00526 | -0.0554 | 14.5627
-1.5 | 0.1352 | 0.00506 | -0.0561 | 26.7194
-1 | 0.1936 | 0.00486 | -0.0568 | 39.8354
-0.5 | 0.2519 | 0.00454 | -0.0575 | 55.4846
0 | 0.31 | 0.0043 | -0.0583 | 72.093
0.5 | 0.3678 | 0.00394 | -0.0591 | 93.3503
1 | 0.4268 | 0.00394 | -0.0599 | 108.3249
1.5 | 0.4855 | 0.00396 | -0.0606 | 122.601
2 | 0.5437 | 0.00406 | -0.0613 | 133.9163
2.5 | 0.6019 | 0.00415 | -0.062 | 145.0361
3 | 0.6587 | 0.00441 | -0.0626 | 149.3651
3.5 | 0.7098 | 0.00538 | -0.0625 | 131.9331
4 | 0.7638 | 0.00588 | -0.0627 | 129.898
4.5 | 0.8168 | 0.00645 | -0.0627 | 126.6357
5 | 0.8696 | 0.00696 | -0.0626 | 124.9425
5.5 | 0.9222 | 0.00742 | -0.0625 | 124.2857
6 | 0.9741 | 0.0079 | -0.0623 | 123.3038
6.5 | 1.0268 | 0.00826 | -0.0622 | 124.3099
7 | 1.0791 | 0.00861 | -0.062 | 125.331
7.5 | 1.1304 | 0.00896 | -0.0617 | 126.1607
8 | 1.1811 | 0.0093 | -0.0613 | 127
8.5 | 1.2297 | 0.00968 | -0.0605 | 127.0351
9 | 1.2724 | 0.00998 | -0.0584 | 127.495
9.5 | 1.3228 | 0.0105 | -0.0583 | 125.981
10 | 1.3674 | 0.011 | -0.057 | 124.3091
10.5 | 1.4066 | 0.01164 | -0.0547 | 120.8419
11 | 1.4305 | 0.01228 | -0.0496 | 116.4902
11.5 | 1.4581 | 0.01306 | -0.0458 | 111.6462
12 | 1.4861 | 0.01403 | -0.0425 | 105.923
12.5 | 1.513 | 0.01521 | -0.0394 | 99.474
13 | 1.5389 | 0.01659 | -0.0365 | 92.7607
13.5 | 1.5663 | 0.01799 | -0.034 | 87.065
14 | 1.593 | 0.01954 | -0.0318 | 81.5251
14.5 | 1.6179 | 0.02128 | -0.0296 | 76.0291
15 | 1.6408 | 0.02324 | -0.0275 | 70.6024
15.5 | 1.6591 | 0.0256 | -0.0253 | 64.8086
16 | 1.6787 | 0.02799 | -0.0235 | 59.975
16.5 | 1.699 | 0.03046 | -0.022 | 55.7781
17 | 1.7177 | 0.03319 | -0.0207 | 51.7535
17.5 | 1.7326 | 0.03633 | -0.0194 | 47.6906
18 | 1.745 | 0.03988 | -0.0184 | 43.7563
18.5 | 1.7559 | 0.04372 | -0.0176 | 40.1624
19 | 1.7686 | 0.04753 | -0.0172 | 37.2102
19.5 | 1.7796 | 0.05166 | -0.0171 | 34.4483
20 | 1.7871 | 0.05629 | -0.0172 | 31.7481

## 107. Re 10M Mach 0.10 (1)
BIGFOIL.COM POLAR EXPORT
NACA64-414 a=0.5
NACA64-414 a=0.5 |  |  |  | Cl Max: | 1.4 | at alpha= | 12 | deg
JavaFoil+Calcfoil stall+Eppler ext transition |  |  |  | L/D Max: | 122.656 | at alpha= | 4 | deg
Re: | 10000000 |  |  | Cd Min: | 0.00477 | at alpha= | -0.5 | deg
Mach: | 0.1 |  |  | Cl=0 at alpha= | -2.5917 | deg
|  |  |  | @ Cl=0.1, Cd= | 0.005682
|  |  |  | @ Cl=0.4, Cd= | 0.0048079
|  |  |  | @ Cl=0.6, Cd= | 0.005052
alpha (deg) | Cl | Cd | Cm | Cl/Cd
-17 | -0.678 | 0.12139 | -0.019 | -5.583
-16.5 | -0.698 | 0.11546 | -0.019 | -6.043
-16 | -0.716 | 0.10839 | -0.02 | -6.609
-15.5 | -0.735 | 0.09902 | -0.021 | -7.425
-15 | -0.75 | 0.09087 | -0.022 | -8.255
-14.5 | -0.757 | 0.08578 | -0.023 | -8.827
-14 | -0.761 | 0.08043 | -0.024 | -9.462
-13.5 | -0.77 | 0.06932 | -0.026 | -11.111
-13 | -0.819 | 0.03661 | -0.032 | -22.357
-12.5 | -0.862 | 0.01757 | -0.036 | -49.048
-12 | -0.872 | 0.0125 | -0.038 | -69.783
-11.5 | -0.861 | 0.01106 | -0.039 | -77.866
-11 | -0.844 | 0.01 | -0.04 | -84.416
-10.5 | -0.814 | 0.00948 | -0.041 | -85.901
-10 | -0.781 | 0.00897 | -0.041 | -87.032
-9.5 | -0.743 | 0.00866 | -0.042 | -85.82
-9 | -0.702 | 0.00836 | -0.042 | -84.045
-8.5 | -0.658 | 0.00809 | -0.043 | -81.412
-8 | -0.612 | 0.00781 | -0.044 | -78.308
-7.5 | -0.562 | 0.00758 | -0.044 | -74.146
-7 | -0.511 | 0.00736 | -0.045 | -69.377
-6.5 | -0.457 | 0.00714 | -0.045 | -63.995
-6 | -0.401 | 0.00698 | -0.046 | -57.5
-5.5 | -0.345 | 0.00682 | -0.046 | -50.518
-5 | -0.287 | 0.0067 | -0.047 | -42.83
-4.5 | -0.228 | 0.00658 | -0.048 | -34.685
-4 | -0.169 | 0.00642 | -0.048 | -26.36
-3.5 | -0.109 | 0.00632 | -0.049 | -17.3
-3 | -0.049 | 0.00621 | -0.049 | -7.924
-2.5 | 0.011 | 0.00614 | -0.05 | 1.834
-2 | 0.072 | 0.00604 | -0.051 | 11.903
-1.5 | 0.133 | 0.00526 | -0.051 | 25.225
-1 | 0.194 | 0.00508 | -0.052 | 38.167
-0.5 | 0.255 | 0.00477 | -0.052 | 53.358
0 | 0.316 | 0.00477 | -0.053 | 66.23
0.5 | 0.376 | 0.0048 | -0.054 | 78.455
1 | 0.437 | 0.00482 | -0.054 | 90.674
1.5 | 0.498 | 0.00489 | -0.055 | 101.737
2 | 0.559 | 0.00497 | -0.056 | 112.432
2.5 | 0.619 | 0.00509 | -0.056 | 121.631
3 | 0.68 | 0.00568 | -0.057 | 119.61
3.5 | 0.737 | 0.00606 | -0.057 | 121.72
4 | 0.796 | 0.00649 | -0.058 | 122.656
4.5 | 0.855 | 0.00711 | -0.059 | 120.259
5 | 0.912 | 0.0078 | -0.059 | 116.953
5.5 | 0.967 | 0.00811 | -0.06 | 119.187
6 | 1.017 | 0.00957 | -0.06 | 106.336
6.5 | 1.068 | 0.01002 | -0.061 | 106.606
7 | 1.117 | 0.01043 | -0.061 | 107.093
7.5 | 1.163 | 0.0109 | -0.061 | 106.753
8 | 1.207 | 0.01118 | -0.062 | 107.952
8.5 | 1.248 | 0.0117 | -0.062 | 106.652
9 | 1.286 | 0.01231 | -0.063 | 104.489
9.5 | 1.318 | 0.01296 | -0.063 | 101.636
10 | 1.344 | 0.01367 | -0.064 | 98.326
10.5 | 1.366 | 0.01444 | -0.064 | 94.589
11 | 1.383 | 0.01533 | -0.065 | 90.225
11.5 | 1.395 | 0.01617 | -0.065 | 86.264
12 | 1.4 | 0.01721 | -0.065 | 81.384
12.5 | 1.395 | 0.01835 | -0.066 | 76.031
13 | 1.383 | 0.01961 | -0.066 | 70.525
13.5 | 1.365 | 0.02104 | -0.066 | 64.862
14 | 1.341 | 0.02259 | -0.067 | 59.379
14.5 | 1.312 | 0.02428 | -0.067 | 54.025
15 | 1.277 | 0.02632 | -0.067 | 48.539
15.5 | 1.239 | 0.02876 | -0.067 | 43.065
16 | 1.197 | 0.03119 | -0.068 | 38.37
16.5 | 1.149 | 0.03569 | -0.067 | 32.183
17 | 1.102 | 0.03899 | -0.068 | 28.269

## 108. Re 10M Mach 0.10 (2)
BIGFOIL.COM POLAR EXPORT
NACA64-414 a=0.5
NACA64-414 a=0.5 |  |  |  | Cl Max: | 1.776 | at alpha= | 20 | deg
XFOIL ncrit=9 |  |  |  | L/D Max: | 150.34 | at alpha= | 3 | deg
Re: | 10000000 |  |  | Cd Min: | 0.06028 | at alpha= | 20 | deg
Mach: | 0.1 |  |  | Cl=0 at alpha= | -2.6534 | deg
|  |  |  | @ Cl=0.1, Cd= | 0.0051926
|  |  |  | @ Cl=0.4, Cd= | 0.00394
|  |  |  | @ Cl=0.6, Cd= | 0.0041411
alpha (deg) | Cl | Cd | Cm | Cl/Cd
-20 | -1.596 | 0.03279 | -0.077 | -48.6734
-19.5 | -1.5984 | 0.0282 | -0.0771 | -56.6809
-19 | -1.5961 | 0.02459 | -0.0758 | -64.9085
-18.5 | -1.5921 | 0.02191 | -0.0729 | -72.6654
-18 | -1.5823 | 0.02003 | -0.069 | -78.9965
-17.5 | -1.5705 | 0.01866 | -0.0638 | -84.164
-17 | -1.5487 | 0.01763 | -0.0591 | -87.8446
-16.5 | -1.5114 | 0.01668 | -0.0568 | -90.6115
-16 | -1.47 | 0.0158 | -0.055 | -93.038
-15.5 | -1.4267 | 0.01491 | -0.0535 | -95.6875
-15 | -1.3817 | 0.01401 | -0.0521 | -98.6224
-14.5 | -1.3343 | 0.0132 | -0.051 | -101.0833
-14 | -1.2846 | 0.01252 | -0.0502 | -102.6038
-13.5 | -1.2333 | 0.01193 | -0.0496 | -103.378
-13 | -1.1806 | 0.01142 | -0.0492 | -103.38
-12.5 | -1.1272 | 0.01094 | -0.0489 | -103.0347
-12 | -1.0735 | 0.01044 | -0.0486 | -102.8257
-11.5 | -1.0198 | 0.0099 | -0.0483 | -103.0101
-11 | -0.9651 | 0.00943 | -0.0482 | -102.3436
-10.5 | -0.9095 | 0.00905 | -0.0482 | -100.4972
-10 | -0.8532 | 0.0087 | -0.0483 | -98.069
-9.5 | -0.7966 | 0.0084 | -0.0485 | -94.8333
-9 | -0.7396 | 0.00811 | -0.0487 | -91.1961
-8.5 | -0.683 | 0.00773 | -0.0489 | -88.3571
-8 | -0.6258 | 0.00742 | -0.0492 | -84.3396
-7.5 | -0.5681 | 0.00717 | -0.0495 | -79.2329
-7 | -0.5101 | 0.00695 | -0.0499 | -73.3957
-6.5 | -0.4518 | 0.00676 | -0.0504 | -66.8343
-6 | -0.3936 | 0.00652 | -0.0509 | -60.3681
-5.5 | -0.3353 | 0.00631 | -0.0514 | -53.1379
-5 | -0.2766 | 0.00614 | -0.0519 | -45.0489
-4.5 | -0.2177 | 0.00599 | -0.0525 | -36.3439
-4 | -0.159 | 0.00584 | -0.0531 | -27.226
-3.5 | -0.0999 | 0.00568 | -0.0537 | -17.588
-3 | -0.0409 | 0.00554 | -0.0544 | -7.3827
-2.5 | 0.0181 | 0.00543 | -0.055 | 3.3333
-2 | 0.0772 | 0.00527 | -0.0557 | 14.649
-1.5 | 0.1361 | 0.00507 | -0.0564 | 26.8442
-1 | 0.1949 | 0.00486 | -0.0571 | 40.1029
-0.5 | 0.2535 | 0.00455 | -0.0579 | 55.7143
0 | 0.312 | 0.0043 | -0.0586 | 72.5581
0.5 | 0.3702 | 0.00394 | -0.0594 | 93.9594
1 | 0.4295 | 0.00394 | -0.0602 | 109.0102
1.5 | 0.4886 | 0.00397 | -0.061 | 123.073
2 | 0.5473 | 0.00406 | -0.0617 | 134.803
2.5 | 0.6058 | 0.00415 | -0.0624 | 145.9759
3 | 0.663 | 0.00441 | -0.063 | 150.3401
3.5 | 0.7143 | 0.00539 | -0.0628 | 132.5232
4 | 0.7686 | 0.00591 | -0.063 | 130.0508
4.5 | 0.8218 | 0.00648 | -0.0629 | 126.821
5 | 0.8748 | 0.007 | -0.0628 | 124.9714
5.5 | 0.9277 | 0.00747 | -0.0627 | 124.1901
6 | 0.9797 | 0.00796 | -0.0624 | 123.0779
6.5 | 1.0328 | 0.00832 | -0.0623 | 124.1346
7 | 1.0853 | 0.00867 | -0.062 | 125.1788
7.5 | 1.1369 | 0.00903 | -0.0616 | 125.9025
8 | 1.1875 | 0.00939 | -0.061 | 126.4643
8.5 | 1.2364 | 0.00976 | -0.0602 | 126.6803
9 | 1.2797 | 0.01009 | -0.0581 | 126.8285
9.5 | 1.3292 | 0.01062 | -0.0576 | 125.1601
10 | 1.3729 | 0.01115 | -0.056 | 123.13
10.5 | 1.4058 | 0.0118 | -0.0523 | 119.1356
11 | 1.4298 | 0.01253 | -0.0474 | 114.1101
11.5 | 1.4586 | 0.0134 | -0.0438 | 108.8507
12 | 1.4868 | 0.01447 | -0.0405 | 102.7505
12.5 | 1.5137 | 0.01576 | -0.0374 | 96.047
13 | 1.5398 | 0.01722 | -0.0345 | 89.4193
13.5 | 1.5679 | 0.01869 | -0.0322 | 83.8898
14 | 1.5944 | 0.02034 | -0.0299 | 78.3874
14.5 | 1.6185 | 0.02224 | -0.0276 | 72.7743
15 | 1.6396 | 0.02443 | -0.0254 | 67.1142
15.5 | 1.6587 | 0.02685 | -0.0233 | 61.7765
16 | 1.6792 | 0.02933 | -0.0216 | 57.252
16.5 | 1.6975 | 0.0321 | -0.02 | 52.8816
17 | 1.7149 | 0.03509 | -0.0186 | 48.8715
17.5 | 1.7273 | 0.03862 | -0.0174 | 44.7255
18 | 1.7413 | 0.04221 | -0.0165 | 41.2533
18.5 | 1.7536 | 0.04609 | -0.0159 | 38.0473
19 | 1.7626 | 0.05049 | -0.0155 | 34.9099
19.5 | 1.7714 | 0.05505 | -0.0155 | 32.178
20 | 1.776 | 0.06028 | -0.0159 | 29.4625

## 109. Re 10M Mach 0.25 (1)
BIGFOIL.COM POLAR EXPORT
NACA64-414 a=0.5
NACA64-414 a=0.5 |  |  |  | Cl Max: | 1.357 | at alpha= | 11 | deg
JavaFoil+Calcfoil stall+Eppler ext transition |  |  |  | L/D Max: | 124.278 | at alpha= | 2.5 | deg
Re: | 10000000 |  |  | Cd Min: | 0.00481 | at alpha= | -0.5 | deg
Mach: | 0.25 |  |  | Cl=0 at alpha= | -2.5952 | deg
|  |  |  | @ Cl=0.1, Cd= | 0.0057871
|  |  |  | @ Cl=0.4, Cd= | 0.0048184
|  |  |  | @ Cl=0.6, Cd= | 0.0050793
alpha (deg) | Cl | Cd | Cm | Cl/Cd
-16 | -0.451 | 0.13185 | -0.017 | -3.422
-15.5 | -0.503 | 0.11905 | -0.018 | -4.222
-15 | -0.549 | 0.10828 | -0.019 | -5.066
-14.5 | -0.584 | 0.10102 | -0.019 | -5.784
-14 | -0.615 | 0.09518 | -0.02 | -6.456
-13.5 | -0.639 | 0.08909 | -0.021 | -7.177
-13 | -0.66 | 0.08137 | -0.022 | -8.113
-12.5 | -0.674 | 0.07502 | -0.023 | -8.985
-12 | -0.68 | 0.06752 | -0.025 | -10.067
-11.5 | -0.753 | 0.02428 | -0.037 | -31.031
-11 | -0.794 | 0.01188 | -0.04 | -66.856
-10.5 | -0.787 | 0.00981 | -0.042 | -80.178
-10 | -0.768 | 0.00964 | -0.042 | -79.628
-9.5 | -0.738 | 0.00903 | -0.043 | -81.668
-9 | -0.702 | 0.00872 | -0.044 | -80.523
-8.5 | -0.663 | 0.00835 | -0.044 | -79.37
-8 | -0.619 | 0.00807 | -0.045 | -76.617
-7.5 | -0.571 | 0.00781 | -0.045 | -73.082
-7 | -0.52 | 0.00751 | -0.046 | -69.33
-6.5 | -0.467 | 0.00732 | -0.047 | -63.736
-6 | -0.41 | 0.00715 | -0.047 | -57.422
-5.5 | -0.353 | 0.00696 | -0.048 | -50.663
-5 | -0.294 | 0.00684 | -0.048 | -42.998
-4.5 | -0.234 | 0.00666 | -0.049 | -35.14
-4 | -0.174 | 0.00652 | -0.05 | -26.626
-3.5 | -0.112 | 0.00639 | -0.05 | -17.577
-3 | -0.051 | 0.00631 | -0.051 | -8.016
-2.5 | 0.012 | 0.00618 | -0.051 | 1.869
-2 | 0.074 | 0.00611 | -0.052 | 12.103
-1.5 | 0.136 | 0.00534 | -0.053 | 25.53
-1 | 0.199 | 0.00511 | -0.053 | 38.954
-0.5 | 0.262 | 0.00481 | -0.054 | 54.428
0 | 0.324 | 0.00484 | -0.055 | 67.005
0.5 | 0.387 | 0.00481 | -0.055 | 80.336
1 | 0.449 | 0.00485 | -0.056 | 92.569
1.5 | 0.512 | 0.00495 | -0.056 | 103.422
2 | 0.574 | 0.00505 | -0.057 | 113.707
2.5 | 0.636 | 0.00512 | -0.058 | 124.278
3 | 0.699 | 0.00581 | -0.058 | 120.267
3.5 | 0.758 | 0.00619 | -0.059 | 122.32
4 | 0.818 | 0.00668 | -0.06 | 122.418
4.5 | 0.878 | 0.00735 | -0.06 | 119.413
5 | 0.935 | 0.00799 | -0.061 | 117.079
5.5 | 0.989 | 0.00891 | -0.061 | 111.009
6 | 1.04 | 0.00994 | -0.062 | 104.601
6.5 | 1.091 | 0.01045 | -0.062 | 104.362
7 | 1.139 | 0.01095 | -0.062 | 104.045
7.5 | 1.185 | 0.01147 | -0.063 | 103.318
8 | 1.227 | 0.01184 | -0.063 | 103.655
8.5 | 1.265 | 0.01246 | -0.064 | 101.541
9 | 1.299 | 0.01319 | -0.064 | 98.552
9.5 | 1.324 | 0.01397 | -0.065 | 94.815
10 | 1.343 | 0.01482 | -0.065 | 90.637
10.5 | 1.354 | 0.01573 | -0.066 | 86.109
11 | 1.357 | 0.01677 | -0.066 | 80.93
11.5 | 1.352 | 0.01788 | -0.066 | 75.637
12 | 1.338 | 0.01911 | -0.067 | 70.019
12.5 | 1.306 | 0.02091 | -0.067 | 62.462
13 | 1.263 | 0.02269 | -0.067 | 55.645
13.5 | 1.209 | 0.02481 | -0.068 | 48.711
14 | 1.142 | 0.02805 | -0.068 | 40.712
14.5 | 1.067 | 0.03141 | -0.068 | 33.974
15 | 0.98 | 0.03714 | -0.067 | 26.388
15.5 | 0.842 | 0.06933 | -0.06 | 12.147
16 | 0.713 | 0.11445 | -0.045 | 6.227

## 110. Re 10M Mach 0.25 (2)
BIGFOIL.COM POLAR EXPORT
NACA64-414 a=0.5
NACA64-414 a=0.5 |  |  |  | Cl Max: | 1.7193 | at alpha= | 19 | deg
XFOIL ncrit=9 |  |  |  | L/D Max: | 156.538 | at alpha= | 3 | deg
Re: | 10000000 |  |  | Cd Min: | 0.17894 | at alpha= | -19.5 | deg
Mach: | 0.25 |  |  | Cl=0 at alpha= | -2.6577 | deg
|  |  |  | @ Cl=0.1, Cd= | 0.0052492
|  |  |  | @ Cl=0.4, Cd= | 0.00396
|  |  |  | @ Cl=0.6, Cd= | 0.0041301
alpha (deg) | Cl | Cd | Cm | Cl/Cd
-19.5 | -0.7575 | 0.17894 | 0.0133 | -4.2333
-18 | -1.4112 | 0.04271 | -0.0888 | -33.0414
-17.5 | -1.4378 | 0.03499 | -0.0914 | -41.0917
-17 | -1.4494 | 0.02928 | -0.0917 | -49.5014
-16.5 | -1.4603 | 0.02462 | -0.0897 | -59.3136
-16 | -1.4605 | 0.02151 | -0.0853 | -67.8987
-15.5 | -1.4561 | 0.01948 | -0.0786 | -74.7485
-15 | -1.4317 | 0.01799 | -0.073 | -79.5831
-14.5 | -1.39 | 0.01667 | -0.0694 | -83.3833
-14 | -1.3441 | 0.01539 | -0.0664 | -87.3359
-13.5 | -1.2956 | 0.01414 | -0.0638 | -91.6266
-13 | -1.2419 | 0.01322 | -0.0617 | -93.941
-12.5 | -1.1863 | 0.01239 | -0.0599 | -95.7466
-12 | -1.1291 | 0.01168 | -0.0585 | -96.6695
-11.5 | -1.0707 | 0.01108 | -0.0573 | -96.6336
-11 | -1.0129 | 0.01039 | -0.0561 | -97.488
-10.5 | -0.9543 | 0.00978 | -0.0552 | -97.5767
-10 | -0.8946 | 0.00929 | -0.0545 | -96.2971
-9.5 | -0.8344 | 0.00886 | -0.0539 | -94.1761
-9 | -0.7739 | 0.00848 | -0.0536 | -91.2618
-8.5 | -0.7132 | 0.00814 | -0.0533 | -87.6167
-8 | -0.653 | 0.00773 | -0.0531 | -84.4761
-7.5 | -0.5923 | 0.00739 | -0.053 | -80.1488
-7 | -0.5314 | 0.00712 | -0.0531 | -74.6348
-6.5 | -0.4702 | 0.00688 | -0.0533 | -68.343
-6 | -0.409 | 0.00668 | -0.0535 | -61.2275
-5.5 | -0.3481 | 0.00643 | -0.0538 | -54.1369
-5 | -0.2869 | 0.00621 | -0.0542 | -46.1997
-4 | -0.1644 | 0.0059 | -0.0551 | -27.8644
-3.5 | -0.1032 | 0.00573 | -0.0557 | -18.0105
-3 | -0.0419 | 0.00561 | -0.0563 | -7.4688
-2.5 | 0.0193 | 0.00547 | -0.0569 | 3.5283
-2 | 0.0805 | 0.00531 | -0.0576 | 15.1601
-1.5 | 0.1414 | 0.00512 | -0.0583 | 27.6172
-1 | 0.2023 | 0.0049 | -0.059 | 41.2857
-0.5 | 0.2629 | 0.00457 | -0.0598 | 57.5274
0 | 0.3234 | 0.00432 | -0.0606 | 74.8611
0.5 | 0.3834 | 0.00396 | -0.0614 | 96.8182
1 | 0.4449 | 0.00396 | -0.0622 | 112.3485
1.5 | 0.506 | 0.00398 | -0.063 | 127.1357
2 | 0.5669 | 0.00407 | -0.0637 | 139.2875
2.5 | 0.6275 | 0.00418 | -0.0644 | 150.1196
3 | 0.6872 | 0.00439 | -0.065 | 156.5376
3.5 | 0.7395 | 0.00544 | -0.0646 | 135.9375
4 | 0.795 | 0.00603 | -0.0646 | 131.8408
4.5 | 0.8494 | 0.00664 | -0.0644 | 127.9217
5 | 0.9033 | 0.00722 | -0.064 | 125.1108
5.5 | 0.957 | 0.00775 | -0.0634 | 123.4839
6 | 1.0106 | 0.00825 | -0.0628 | 122.497
6.5 | 1.0647 | 0.00866 | -0.0623 | 122.9446
7 | 1.1182 | 0.00904 | -0.0615 | 123.6947
7.5 | 1.171 | 0.00942 | -0.0606 | 124.31
8 | 1.2212 | 0.00986 | -0.0593 | 123.854
8.5 | 1.2692 | 0.01028 | -0.0574 | 123.463
9 | 1.3136 | 0.01075 | -0.055 | 122.1953
9.5 | 1.3496 | 0.01134 | -0.051 | 119.0123
10 | 1.3742 | 0.01218 | -0.0455 | 112.8243
10.5 | 1.4028 | 0.01324 | -0.0412 | 105.9517
11 | 1.4344 | 0.01439 | -0.0378 | 99.6803
11.5 | 1.4645 | 0.01577 | -0.0344 | 92.8662
12 | 1.492 | 0.01742 | -0.0311 | 85.6487
12.5 | 1.5204 | 0.01917 | -0.0282 | 79.3114
13 | 1.5485 | 0.02105 | -0.0254 | 73.5629
13.5 | 1.5737 | 0.02321 | -0.0227 | 67.8027
14 | 1.5952 | 0.02575 | -0.02 | 61.9495
14.5 | 1.6174 | 0.02836 | -0.0177 | 57.031
15 | 1.6386 | 0.03122 | -0.0155 | 52.4856
15.5 | 1.6538 | 0.03472 | -0.0134 | 47.6325
16 | 1.6705 | 0.03829 | -0.0118 | 43.6276
16.5 | 1.6853 | 0.0422 | -0.0104 | 39.936
17 | 1.6996 | 0.04634 | -0.0093 | 36.6767
17.5 | 1.7077 | 0.05127 | -0.0085 | 33.308
18 | 1.7109 | 0.05697 | -0.0083 | 30.0316
18.5 | 1.7171 | 0.06264 | -0.0085 | 27.4122
19 | 1.7193 | 0.06902 | -0.0093 | 24.9102
19.5 | 1.7192 | 0.076 | -0.0107 | 22.6211
20 | 1.7129 | 0.08403 | -0.0129 | 20.3844

## 111. Re 10M Mach 0.50 (1)
BIGFOIL.COM POLAR EXPORT
NACA64-414 a=0.5
NACA64-414 a=0.5 |  |  |  | Cl Max: | 1.249 | at alpha= | 19.5 | deg
JavaFoil+Calcfoil stall+Eppler ext transition |  |  |  | L/D Max: | 131.106 | at alpha= | 2.5 | deg
Re: | 10000000 |  |  | Cd Min: | 0.00495 | at alpha= | -0.5 | deg
Mach: | 0.5 |  |  | Cl=0 at alpha= | -2.5942 | deg
|  |  |  | @ Cl=0.1, Cd= | 0.0061475
|  |  |  | @ Cl=0.4, Cd= | 0.0050107
|  |  |  | @ Cl=0.6, Cd= | 0.005214
alpha (deg) | Cl | Cd | Cm | Cl/Cd
-20 | -0.969 | 0.14733 | -0.022 | -6.577
-19.5 | -0.939 | 0.14446 | -0.022 | -6.5
-19 | -0.911 | 0.14089 | -0.022 | -6.468
-18.5 | -0.885 | 0.14378 | -0.022 | -6.155
-18 | -0.86 | 0.13125 | -0.023 | -6.555
-17.5 | -0.832 | 0.1259 | -0.023 | -6.604
-17 | -0.802 | 0.1232 | -0.023 | -6.511
-16.5 | -0.774 | 0.1171 | -0.022 | -6.607
-16 | -0.747 | 0.10791 | -0.023 | -6.922
-15.5 | -0.721 | 0.11008 | -0.024 | -6.545
-15 | -0.693 | 0.10321 | -0.024 | -6.711
-14.5 | -0.665 | 0.09762 | -0.024 | -6.808
-14 | -0.638 | 0.09173 | -0.024 | -6.952
-13.5 | -0.612 | 0.08367 | -0.026 | -7.316
-13 | -0.592 | 0.07139 | -0.029 | -8.293
-12.5 | -0.552 | 0.08661 | -0.023 | -6.369
-12 | -0.525 | 0.07897 | -0.024 | -6.649
-11.5 | -0.5 | 0.07061 | -0.026 | -7.078
-11 | -0.477 | 0.06149 | -0.03 | -7.75
-10.5 | -0.514 | 0.01747 | -0.044 | -29.434
-10 | -0.414 | 0.06369 | -0.025 | -6.497
-9.5 | -0.384 | 0.0646 | -0.023 | -5.949
-9 | -0.358 | 0.0568 | -0.025 | -6.295
-8.5 | -0.332 | 0.05061 | -0.029 | -6.558
-8 | -0.365 | 0.01102 | -0.049 | -33.105
-7.5 | -0.507 | 0.01016 | -0.05 | -49.844
-7 | -0.522 | 0.00872 | -0.051 | -59.823
-6.5 | -0.488 | 0.0083 | -0.052 | -58.808
-6 | -0.439 | 0.00784 | -0.053 | -56.003
-5.5 | -0.383 | 0.00752 | -0.053 | -50.945
-5 | -0.322 | 0.00729 | -0.054 | -44.233
-4.5 | -0.258 | 0.00707 | -0.055 | -36.557
-4 | -0.192 | 0.00687 | -0.055 | -27.986
-3.5 | -0.125 | 0.00671 | -0.056 | -18.6
-3 | -0.056 | 0.00654 | -0.057 | -8.608
-2.5 | 0.013 | 0.00642 | -0.058 | 2.008
-2 | 0.083 | 0.00632 | -0.058 | 13.061
-1.5 | 0.152 | 0.00562 | -0.059 | 27.094
-1 | 0.223 | 0.00529 | -0.06 | 42.127
-0.5 | 0.293 | 0.00495 | -0.06 | 59.157
0 | 0.363 | 0.005 | -0.061 | 72.576
0.5 | 0.432 | 0.00502 | -0.062 | 86.117
1 | 0.502 | 0.00504 | -0.062 | 99.616
1.5 | 0.572 | 0.00515 | -0.063 | 111.04
2 | 0.642 | 0.00531 | -0.064 | 120.837
2.5 | 0.711 | 0.00543 | -0.065 | 131.106
3 | 0.781 | 0.00634 | -0.065 | 123.266
3.5 | 0.846 | 0.00699 | -0.066 | 120.924
4 | 0.907 | 0.00754 | -0.066 | 120.316
4.5 | 0.967 | 0.00852 | -0.067 | 113.522
5 | 1.025 | 0.00993 | -0.067 | 103.218
5.5 | 1.08 | 0.0114 | -0.067 | 94.753
6 | 1.133 | 0.01219 | -0.068 | 92.908
6.5 | 1.179 | 0.01296 | -0.068 | 90.988
7 | 1.216 | 0.01383 | -0.069 | 87.971
7.5 | 1.241 | 0.01483 | -0.069 | 83.73
8 | 1.245 | 0.01596 | -0.07 | 78.039
8.5 | 1.212 | 0.01739 | -0.07 | 69.687
9 | 1.051 | 0.01968 | -0.071 | 53.408
9.5 | 0.789 | 0.02182 | -0.071 | 36.141
10 | 0.822 | 0.02147 | -0.072 | 38.265
10.5 | 0.85 | 0.0238 | -0.072 | 35.703
11 | 0.872 | 0.02789 | -0.072 | 31.274
11.5 | 0.91 | 0.02567 | -0.073 | 35.458
12 | 0.936 | 0.02876 | -0.073 | 32.552
12.5 | 0.956 | 0.03407 | -0.073 | 28.067
13 | 0.961 | 0.04541 | -0.07 | 21.173
13.5 | 1.007 | 0.039 | -0.073 | 25.827
14 | 0.998 | 0.05751 | -0.069 | 17.35
14.5 | 1.042 | 0.05493 | -0.071 | 18.974
15 | 0.971 | 0.1016 | -0.051 | 9.558
15.5 | 1.109 | 0.0528 | -0.073 | 21.005
16 | 1.122 | 0.06435 | -0.072 | 17.434
16.5 | 1.042 | 0.11916 | -0.049 | 8.744
17 | 1.104 | 0.10485 | -0.061 | 10.532
17.5 | 1.214 | 0.06683 | -0.074 | 18.168
18 | 1.233 | 0.0755 | -0.074 | 16.336
18.5 | 1.158 | 0.14123 | -0.056 | 8.202
19 | 1.195 | 0.13989 | -0.06 | 8.546
19.5 | 1.249 | 0.12675 | -0.066 | 9.855
20 | 1.247 | 0.16138 | -0.061 | 7.727

## 112. Re 10M Mach 0.50 (2)
BIGFOIL.COM POLAR EXPORT
NACA64-414 a=0.5
NACA64-414 a=0.5 |  |  |  | Cl Max: | 1.4298 | at alpha= | 11 | deg
XFOIL ncrit=9 |  |  |  | L/D Max: | 177.617 | at alpha= | 3 | deg
Re: | 10000000 |  |  | Cd Min: | 0.24957 | at alpha= | -20 | deg
Mach: | 0.5 |  |  | Cl=0 at alpha= | -2.6742 | deg
|  |  |  | @ Cl=0.1, Cd= | 0.0055096
|  |  |  | @ Cl=0.4, Cd= | 0.0042961
|  |  |  | @ Cl=0.6, Cd= | 0.0041141
alpha (deg) | Cl | Cd | Cm | Cl/Cd
-20 | -0.7002 | 0.24957 | 0.0463 | -2.8056
-19.5 | -0.6796 | 0.24067 | 0.0408 | -2.8238
-19 | -0.6609 | 0.23107 | 0.0351 | -2.8602
-18.5 | -0.641 | 0.22205 | 0.0296 | -2.8867
-18 | -0.621 | 0.21336 | 0.0241 | -2.9106
-17.5 | -0.603 | 0.20418 | 0.0185 | -2.9533
-17 | -0.5846 | 0.19513 | 0.013 | -2.996
-16.5 | -0.5643 | 0.18685 | 0.0078 | -3.0201
-16 | -0.5473 | 0.17775 | 0.0023 | -3.079
-15.5 | -0.5304 | 0.16885 | -0.0032 | -3.1412
-15 | -0.5129 | 0.16027 | -0.0085 | -3.2002
-14.5 | -0.4985 | 0.15108 | -0.0141 | -3.2996
-14 | -0.4931 | 0.14015 | -0.0206 | -3.5184
-13.5 | -0.4783 | 0.13165 | -0.0259 | -3.6331
-13 | -0.4704 | 0.12207 | -0.0318 | -3.8535
-12.5 | -0.478 | 0.10991 | -0.0395 | -4.349
-12 | -0.4886 | 0.09814 | -0.0473 | -4.9786
-11.5 | -0.5113 | 0.08527 | -0.0564 | -5.9962
-11 | -0.5231 | 0.07467 | -0.0637 | -7.0055
-10.5 | -0.5434 | 0.06275 | -0.0724 | -8.6598
-10 | -0.5597 | 0.04958 | -0.083 | -11.2888
-9.5 | -0.5877 | 0.03941 | -0.0911 | -14.9125
-9 | -0.62 | 0.03214 | -0.0933 | -19.2906
-8.5 | -0.6617 | 0.02673 | -0.0871 | -24.755
-8 | -0.6821 | 0.01944 | -0.0817 | -35.0874
-7.5 | -0.6811 | 0.01191 | -0.0758 | -57.1872
-7 | -0.626 | 0.00921 | -0.0718 | -67.9696
-6.5 | -0.5556 | 0.00814 | -0.0692 | -68.2555
-6 | -0.4822 | 0.00751 | -0.0674 | -64.2077
-5.5 | -0.4084 | 0.00709 | -0.0662 | -57.6023
-5 | -0.3351 | 0.00674 | -0.0654 | -49.7181
-4.5 | -0.2624 | 0.00641 | -0.0649 | -40.936
-4 | -0.19 | 0.00619 | -0.0648 | -30.6947
-3.5 | -0.1179 | 0.006 | -0.0649 | -19.65
-3 | -0.0464 | 0.0058 | -0.0651 | -8
-2.5 | 0.0248 | 0.00568 | -0.0655 | 4.3662
-2 | 0.0957 | 0.00552 | -0.0661 | 17.337
-1.5 | 0.1662 | 0.00535 | -0.0668 | 31.0654
-1 | 0.236 | 0.00512 | -0.0675 | 46.0937
-0.5 | 0.3056 | 0.00477 | -0.0683 | 64.0671
0 | 0.375 | 0.00443 | -0.0692 | 84.6501
0.5 | 0.4441 | 0.00406 | -0.0701 | 109.3842
1 | 0.5148 | 0.00408 | -0.071 | 126.1765
1.5 | 0.5857 | 0.0041 | -0.0718 | 142.8537
2 | 0.6567 | 0.00417 | -0.0726 | 157.482
2.5 | 0.7269 | 0.00434 | -0.0732 | 167.4885
3 | 0.7975 | 0.00449 | -0.0738 | 177.6169
3.5 | 0.8555 | 0.00561 | -0.0726 | 152.4955
4 | 0.9122 | 0.00662 | -0.071 | 137.7946
4.5 | 0.967 | 0.00754 | -0.0689 | 128.2493
5 | 1.0202 | 0.00838 | -0.0662 | 121.7422
5.5 | 1.0694 | 0.0092 | -0.0626 | 116.2391
6 | 1.118 | 0.00987 | -0.0587 | 113.2725
6.5 | 1.146 | 0.01064 | -0.0513 | 107.7068
7 | 1.1821 | 0.01167 | -0.0458 | 101.2939
7.5 | 1.2169 | 0.013 | -0.0406 | 93.6077
9 | 1.3339 | 0.01822 | -0.0283 | 73.2108
9.5 | 1.3686 | 0.02055 | -0.024 | 66.5985
10 | 1.3981 | 0.02333 | -0.0196 | 59.9271
10.5 | 1.4215 | 0.02663 | -0.0149 | 53.3796
11 | 1.4298 | 0.03115 | -0.0102 | 45.9005
11.5 | 1.416 | 0.03748 | -0.0057 | 37.7801
12 | 1.3936 | 0.04491 | -0.0023 | 31.031
12.5 | 1.3635 | 0.0537 | -0.0007 | 25.3911
13 | 1.3312 | 0.06381 | -0.0014 | 20.8619
13.5 | 1.296 | 0.0755 | -0.0046 | 17.1656
14 | 1.2625 | 0.08833 | -0.01 | 14.293
14.5 | 1.2317 | 0.10205 | -0.0173 | 12.0696
15 | 1.2043 | 0.11647 | -0.026 | 10.34
15.5 | 1.1797 | 0.1314 | -0.0358 | 8.9779
16 | 1.1611 | 0.14592 | -0.0455 | 7.9571

## 113. Re 12M Mach 0.00 (1)
BIGFOIL.COM POLAR EXPORT
NACA64-414 a=0.5
NACA64-414 a=0.5 |  |  |  | Cl Max: | 1.409 | at alpha= | 12 | deg
JavaFoil+Calcfoil stall+Eppler ext transition |  |  |  | L/D Max: | 118.882 | at alpha= | 4.5 | deg
Re: | 12000000 |  |  | Cd Min: | 0.00469 | at alpha= | 0 | deg
Mach: | 0 |  |  | Cl=0 at alpha= | -2.5917 | deg
|  |  |  | @ Cl=0.1, Cd= | 0.0056833
|  |  |  | @ Cl=0.4, Cd= | 0.004765
|  |  |  | @ Cl=0.6, Cd= | 0.0053527
alpha (deg) | Cl | Cd | Cm | Cl/Cd
-17 | -0.716 | 0.11679 | -0.02 | -6.13
-16.5 | -0.733 | 0.11025 | -0.02 | -6.645
-16 | -0.748 | 0.10433 | -0.021 | -7.165
-15.5 | -0.765 | 0.09322 | -0.022 | -8.206
-15 | -0.78 | 0.08275 | -0.024 | -9.428
-14.5 | -0.792 | 0.07192 | -0.026 | -11.012
-14 | -0.792 | 0.0685 | -0.026 | -11.559
-13.5 | -0.838 | 0.03723 | -0.032 | -22.52
-13 | -0.873 | 0.02039 | -0.035 | -42.803
-12.5 | -0.883 | 0.01496 | -0.037 | -59.02
-12 | -0.888 | 0.01132 | -0.038 | -78.406
-11.5 | -0.876 | 0.01026 | -0.04 | -85.397
-11 | -0.848 | 0.00956 | -0.04 | -88.7
-10.5 | -0.816 | 0.00915 | -0.041 | -89.228
-10 | -0.781 | 0.00871 | -0.041 | -89.729
-9.5 | -0.743 | 0.00838 | -0.042 | -88.715
-9 | -0.701 | 0.00809 | -0.042 | -86.669
-8.5 | -0.657 | 0.00786 | -0.043 | -83.614
-8 | -0.61 | 0.00759 | -0.043 | -80.328
-7.5 | -0.561 | 0.00737 | -0.044 | -76.078
-7 | -0.509 | 0.00715 | -0.045 | -71.217
-6.5 | -0.455 | 0.007 | -0.045 | -65.029
-6 | -0.4 | 0.00683 | -0.046 | -58.501
-5.5 | -0.343 | 0.00668 | -0.046 | -51.402
-5 | -0.286 | 0.00655 | -0.047 | -43.586
-4.5 | -0.227 | 0.00644 | -0.047 | -35.306
-4 | -0.168 | 0.00627 | -0.048 | -26.839
-3.5 | -0.109 | 0.00619 | -0.049 | -17.597
-3 | -0.049 | 0.00608 | -0.049 | -8.061
-2.5 | 0.011 | 0.00601 | -0.05 | 1.862
-2 | 0.072 | 0.00594 | -0.05 | 12.058
-1.5 | 0.132 | 0.00539 | -0.051 | 24.523
-1 | 0.193 | 0.00512 | -0.052 | 37.671
-0.5 | 0.253 | 0.00495 | -0.052 | 51.157
0 | 0.314 | 0.00469 | -0.053 | 66.912
0.5 | 0.375 | 0.00474 | -0.053 | 79.02
1 | 0.435 | 0.0048 | -0.054 | 90.617
1.5 | 0.495 | 0.00485 | -0.055 | 102.114
2 | 0.556 | 0.00492 | -0.055 | 113.002
2.5 | 0.616 | 0.00551 | -0.056 | 111.887
3 | 0.676 | 0.00584 | -0.057 | 115.774
3.5 | 0.734 | 0.00617 | -0.057 | 118.873
4 | 0.793 | 0.00667 | -0.058 | 118.749
4.5 | 0.851 | 0.00715 | -0.058 | 118.882
5 | 0.908 | 0.00798 | -0.059 | 113.826
5.5 | 0.963 | 0.00829 | -0.059 | 116.195
6 | 1.015 | 0.00923 | -0.06 | 109.934
6.5 | 1.065 | 0.00967 | -0.06 | 110.169
7 | 1.114 | 0.01003 | -0.061 | 111.06
7.5 | 1.161 | 0.01049 | -0.061 | 110.703
8 | 1.205 | 0.01092 | -0.062 | 110.411
8.5 | 1.247 | 0.01142 | -0.062 | 109.18
9 | 1.285 | 0.01183 | -0.063 | 108.636
9.5 | 1.317 | 0.01245 | -0.063 | 105.836
10 | 1.346 | 0.01305 | -0.064 | 103.103
10.5 | 1.369 | 0.01375 | -0.064 | 99.593
11 | 1.387 | 0.01457 | -0.064 | 95.195
11.5 | 1.401 | 0.01543 | -0.065 | 90.817
12 | 1.409 | 0.01639 | -0.065 | 85.993
12.5 | 1.408 | 0.01734 | -0.066 | 81.171
13 | 1.4 | 0.01839 | -0.066 | 76.109
13.5 | 1.385 | 0.01982 | -0.066 | 69.897
14 | 1.366 | 0.02123 | -0.067 | 64.338
14.5 | 1.342 | 0.02286 | -0.067 | 58.689
15 | 1.313 | 0.02453 | -0.067 | 53.524
15.5 | 1.28 | 0.02661 | -0.067 | 48.082
16 | 1.244 | 0.02869 | -0.068 | 43.353
16.5 | 1.203 | 0.03182 | -0.068 | 37.814
17 | 1.162 | 0.03488 | -0.068 | 33.304

## 114. Re 12M Mach 0.00 (2)
BIGFOIL.COM POLAR EXPORT
NACA64-414 a=0.5
NACA64-414 a=0.5 |  |  |  | Cl Max: | 1.8028 | at alpha= | 20 | deg
XFOIL ncrit=9 |  |  |  | L/D Max: | 145.386 | at alpha= | 2.5 | deg
Re: | 12000000 |  |  | Cd Min: | 0.05438 | at alpha= | 20 | deg
Mach: | 0 |  |  | Cl=0 at alpha= | -2.6505 | deg
|  |  |  | @ Cl=0.1, Cd= | 0.0050617
|  |  |  | @ Cl=0.4, Cd= | 0.0039
|  |  |  | @ Cl=0.6, Cd= | 0.0041374
alpha (deg) | Cl | Cd | Cm | Cl/Cd
-20 | -1.6483 | 0.02598 | -0.0733 | -63.445
-19.5 | -1.6425 | 0.02299 | -0.0715 | -71.4441
-19 | -1.6354 | 0.02083 | -0.0683 | -78.5118
-18.5 | -1.6289 | 0.01903 | -0.0638 | -85.5964
-18 | -1.6197 | 0.01784 | -0.0579 | -90.7904
-17.5 | -1.5901 | 0.01691 | -0.0548 | -94.0331
-17 | -1.5523 | 0.01604 | -0.0529 | -96.7768
-16.5 | -1.5108 | 0.01526 | -0.0515 | -99.0039
-16 | -1.4668 | 0.01453 | -0.0503 | -100.9498
-15.5 | -1.4212 | 0.01381 | -0.0493 | -102.9109
-15 | -1.3748 | 0.01304 | -0.0485 | -105.4294
-14.5 | -1.3269 | 0.01233 | -0.0478 | -107.6156
-14 | -1.2772 | 0.01172 | -0.0473 | -108.9761
-13.5 | -1.2259 | 0.01119 | -0.047 | -109.5532
-13 | -1.1736 | 0.01073 | -0.0468 | -109.3756
-12.5 | -1.1204 | 0.01031 | -0.0467 | -108.6712
-12 | -1.0667 | 0.00991 | -0.0467 | -107.6387
-11.5 | -1.0131 | 0.00943 | -0.0466 | -107.4337
-11 | -0.9589 | 0.00899 | -0.0467 | -106.663
-10.5 | -0.9039 | 0.00861 | -0.0468 | -104.9826
-10 | -0.8482 | 0.0083 | -0.047 | -102.1928
-9.5 | -0.792 | 0.00802 | -0.0473 | -98.7531
-9 | -0.7355 | 0.00775 | -0.0477 | -94.9032
-8.5 | -0.679 | 0.00745 | -0.048 | -91.1409
-8 | -0.6222 | 0.00715 | -0.0483 | -87.021
-7.5 | -0.565 | 0.0069 | -0.0488 | -81.8841
-7 | -0.5075 | 0.0067 | -0.0493 | -75.7463
-6 | -0.3917 | 0.00633 | -0.0503 | -61.8799
-5.5 | -0.3337 | 0.00611 | -0.0508 | -54.6154
-5 | -0.2754 | 0.00594 | -0.0514 | -46.3636
-4.5 | -0.217 | 0.00581 | -0.052 | -37.3494
-4 | -0.1584 | 0.00565 | -0.0527 | -28.0354
-3.5 | -0.0998 | 0.00551 | -0.0533 | -18.1125
-3 | -0.0411 | 0.0054 | -0.054 | -7.6111
-2.5 | 0.0177 | 0.00527 | -0.0547 | 3.3586
-2 | 0.0765 | 0.00513 | -0.0554 | 14.9123
-1.5 | 0.135 | 0.00496 | -0.0561 | 27.2177
-1 | 0.1937 | 0.00476 | -0.0568 | 40.6933
0 | 0.3104 | 0.00432 | -0.0583 | 71.8519
0.5 | 0.3681 | 0.0039 | -0.0591 | 94.3846
1 | 0.4269 | 0.0039 | -0.0599 | 109.4615
1.5 | 0.4855 | 0.00393 | -0.0606 | 123.5369
2 | 0.5436 | 0.00406 | -0.0613 | 133.8916
2.5 | 0.6019 | 0.00414 | -0.0621 | 145.3865
3 | 0.6559 | 0.0048 | -0.0623 | 136.6458
3.5 | 0.7086 | 0.00555 | -0.0624 | 127.6757
4 | 0.7631 | 0.00599 | -0.0626 | 127.3957
4.5 | 0.8171 | 0.00644 | -0.0627 | 126.8789
5 | 0.8705 | 0.0069 | -0.0628 | 126.1594
5.5 | 0.9235 | 0.00734 | -0.0627 | 125.8174
6 | 0.9763 | 0.00775 | -0.0626 | 125.9742
6.5 | 1.0294 | 0.00809 | -0.0626 | 127.2435
7 | 1.0822 | 0.00841 | -0.0625 | 128.6801
7.5 | 1.1345 | 0.00873 | -0.0624 | 129.9542
8 | 1.1853 | 0.00909 | -0.062 | 130.396
8.5 | 1.2356 | 0.00943 | -0.0615 | 131.0286
9 | 1.2832 | 0.00984 | -0.0606 | 130.4065
9.5 | 1.3279 | 0.01014 | -0.059 | 130.9566
10 | 1.3745 | 0.01066 | -0.0581 | 128.94
10.5 | 1.4161 | 0.01124 | -0.0563 | 125.9875
11 | 1.4497 | 0.01178 | -0.0529 | 123.0645
11.5 | 1.4728 | 0.01251 | -0.0479 | 117.7298
12 | 1.4987 | 0.01346 | -0.0441 | 111.3447
12.5 | 1.5255 | 0.01456 | -0.0408 | 104.7734
13 | 1.5531 | 0.01577 | -0.0379 | 98.4845
13.5 | 1.5816 | 0.01705 | -0.0355 | 92.7625
14 | 1.6077 | 0.01856 | -0.0331 | 86.6218
14.5 | 1.6323 | 0.02026 | -0.0307 | 80.5676
15 | 1.6536 | 0.02226 | -0.0284 | 74.2857
15.5 | 1.6747 | 0.02438 | -0.0263 | 68.6916
16 | 1.6963 | 0.02655 | -0.0244 | 63.8908
16.5 | 1.7156 | 0.02902 | -0.0227 | 59.1178
17 | 1.7327 | 0.03179 | -0.0212 | 54.5046
17.5 | 1.7455 | 0.03506 | -0.0197 | 49.7861
18 | 1.7611 | 0.03824 | -0.0187 | 46.0539
18.5 | 1.7759 | 0.04163 | -0.0179 | 42.6591
19 | 1.7871 | 0.04547 | -0.0173 | 39.3028
19.5 | 1.7982 | 0.04952 | -0.0171 | 36.3126
20 | 1.8028 | 0.05438 | -0.0171 | 33.1519

## 115. Re 12M Mach 0.10 (1)
BIGFOIL.COM POLAR EXPORT
NACA64-414 a=0.5
NACA64-414 a=0.5 |  |  |  | Cl Max: | 1.402 | at alpha= | 12 | deg
JavaFoil+Calcfoil stall+Eppler ext transition |  |  |  | L/D Max: | 120.677 | at alpha= | 5.5 | deg
Re: | 12000000 |  |  | Cd Min: | 0.00469 | at alpha= | 0 | deg
Mach: | 0.1 |  |  | Cl=0 at alpha= | -2.5917 | deg
|  |  |  | @ Cl=0.1, Cd= | 0.0056829
|  |  |  | @ Cl=0.4, Cd= | 0.0047536
|  |  |  | @ Cl=0.6, Cd= | 0.0053473
alpha (deg) | Cl | Cd | Cm | Cl/Cd
-17 | -0.678 | 0.12118 | -0.019 | -5.594
-16.5 | -0.699 | 0.11342 | -0.02 | -6.16
-16 | -0.717 | 0.10684 | -0.02 | -6.716
-15.5 | -0.735 | 0.09933 | -0.021 | -7.398
-15 | -0.753 | 0.08791 | -0.023 | -8.565
-14.5 | -0.76 | 0.08258 | -0.024 | -9.207
-14 | -0.764 | 0.07798 | -0.024 | -9.798
-13.5 | -0.784 | 0.05976 | -0.028 | -13.118
-13 | -0.828 | 0.03218 | -0.033 | -25.727
-12.5 | -0.863 | 0.01702 | -0.036 | -50.728
-12 | -0.874 | 0.01214 | -0.038 | -71.971
-11.5 | -0.863 | 0.00995 | -0.039 | -86.798
-11 | -0.844 | 0.00968 | -0.04 | -87.284
-10.5 | -0.814 | 0.00922 | -0.041 | -88.318
-10 | -0.781 | 0.00875 | -0.041 | -89.235
-9.5 | -0.743 | 0.00847 | -0.042 | -87.699
-9 | -0.702 | 0.00812 | -0.042 | -86.463
-8.5 | -0.658 | 0.00788 | -0.043 | -83.496
-8 | -0.612 | 0.00762 | -0.044 | -80.31
-7.5 | -0.562 | 0.00744 | -0.044 | -75.645
-7 | -0.511 | 0.00721 | -0.045 | -70.817
-6.5 | -0.457 | 0.00701 | -0.045 | -65.163
-6 | -0.401 | 0.00685 | -0.046 | -58.649
-5.5 | -0.345 | 0.00671 | -0.046 | -51.365
-5 | -0.287 | 0.00656 | -0.047 | -43.767
-4.5 | -0.228 | 0.00644 | -0.048 | -35.462
-4 | -0.169 | 0.0063 | -0.048 | -26.865
-3.5 | -0.109 | 0.00621 | -0.049 | -17.609
-3 | -0.049 | 0.0061 | -0.049 | -8.068
-2.5 | 0.011 | 0.00601 | -0.05 | 1.873
-2 | 0.072 | 0.00594 | -0.051 | 12.119
-1.5 | 0.133 | 0.00538 | -0.051 | 24.655
-1 | 0.194 | 0.00512 | -0.052 | 37.873
-0.5 | 0.255 | 0.00498 | -0.052 | 51.182
0 | 0.316 | 0.00469 | -0.053 | 67.237
0.5 | 0.376 | 0.00473 | -0.054 | 79.509
1 | 0.437 | 0.00479 | -0.054 | 91.223
1.5 | 0.498 | 0.00484 | -0.055 | 102.797
2 | 0.559 | 0.00491 | -0.056 | 113.765
2.5 | 0.619 | 0.00555 | -0.056 | 111.613
3 | 0.68 | 0.00589 | -0.057 | 115.52
3.5 | 0.737 | 0.00622 | -0.057 | 118.546
4 | 0.796 | 0.0067 | -0.058 | 118.802
4.5 | 0.855 | 0.00722 | -0.059 | 118.323
5 | 0.912 | 0.00799 | -0.059 | 114.188
5.5 | 0.967 | 0.00802 | -0.06 | 120.677
6 | 1.019 | 0.0093 | -0.06 | 109.558
6.5 | 1.069 | 0.00973 | -0.061 | 109.962
7 | 1.118 | 0.01011 | -0.061 | 110.616
7.5 | 1.165 | 0.01058 | -0.062 | 110.147
8 | 1.209 | 0.01105 | -0.062 | 109.387
8.5 | 1.25 | 0.01155 | -0.063 | 108.303
9 | 1.288 | 0.01197 | -0.063 | 107.628
9.5 | 1.32 | 0.01254 | -0.063 | 105.208
10 | 1.347 | 0.01327 | -0.064 | 101.476
10.5 | 1.368 | 0.01399 | -0.064 | 97.789
11 | 1.385 | 0.0148 | -0.065 | 93.623
11.5 | 1.397 | 0.01568 | -0.065 | 89.065
12 | 1.402 | 0.01669 | -0.066 | 84.016
12.5 | 1.398 | 0.01768 | -0.066 | 79.038
13 | 1.386 | 0.0189 | -0.066 | 73.331
13.5 | 1.367 | 0.02027 | -0.067 | 67.451
14 | 1.343 | 0.02176 | -0.067 | 61.729
14.5 | 1.314 | 0.02351 | -0.067 | 55.882
15 | 1.279 | 0.02561 | -0.067 | 49.94
15.5 | 1.241 | 0.02757 | -0.068 | 45.016
16 | 1.198 | 0.0304 | -0.068 | 39.416
16.5 | 1.152 | 0.03401 | -0.068 | 33.86
17 | 1.105 | 0.03705 | -0.068 | 29.839

## 116. Re 12M Mach 0.10 (2)
BIGFOIL.COM POLAR EXPORT
NACA64-414 a=0.5
NACA64-414 a=0.5 |  |  |  | Cl Max: | 1.7922 | at alpha= | 20 | deg
XFOIL ncrit=9 |  |  |  | L/D Max: | 146.329 | at alpha= | 2.5 | deg
Re: | 12000000 |  |  | Cd Min: | 0.05828 | at alpha= | 20 | deg
Mach: | 0.1 |  |  | Cl=0 at alpha= | -2.6512 | deg
|  |  |  | @ Cl=0.1, Cd= | 0.0050737
|  |  |  | @ Cl=0.4, Cd= | 0.0039
|  |  |  | @ Cl=0.6, Cd= | 0.0041321
alpha (deg) | Cl | Cd | Cm | Cl/Cd
-19 | -1.6114 | 0.02353 | -0.0755 | -68.4828
-18.5 | -1.6108 | 0.02102 | -0.0716 | -76.6318
-18 | -1.6061 | 0.01905 | -0.0667 | -84.3097
-17.5 | -1.5962 | 0.01786 | -0.0604 | -89.3729
-17 | -1.5631 | 0.01682 | -0.0576 | -92.931
-16.5 | -1.5236 | 0.0159 | -0.0555 | -95.8239
-16 | -1.4804 | 0.01507 | -0.0539 | -98.2349
-15.5 | -1.4342 | 0.01434 | -0.0526 | -100.0139
-15 | -1.3873 | 0.01356 | -0.0515 | -102.3083
-14.5 | -1.3391 | 0.01278 | -0.0505 | -104.7809
-14 | -1.2896 | 0.01206 | -0.0497 | -106.932
-13.5 | -1.2381 | 0.01145 | -0.0491 | -108.131
-13 | -1.1852 | 0.01094 | -0.0487 | -108.3364
-12.5 | -1.1314 | 0.01049 | -0.0484 | -107.8551
-12 | -1.0769 | 0.01006 | -0.0482 | -107.0477
-11.5 | -1.0223 | 0.0096 | -0.048 | -106.4896
-11 | -0.9675 | 0.00913 | -0.0479 | -105.9693
-10.5 | -0.912 | 0.00872 | -0.0479 | -104.5872
-10 | -0.8556 | 0.00838 | -0.048 | -102.1002
-9.5 | -0.7988 | 0.00809 | -0.0482 | -98.7392
-9 | -0.7416 | 0.0078 | -0.0485 | -95.0769
-8.5 | -0.6844 | 0.00752 | -0.0487 | -91.0106
-8 | -0.6271 | 0.0072 | -0.049 | -87.0972
-7.5 | -0.5693 | 0.00694 | -0.0494 | -82.0317
-7 | -0.5113 | 0.00672 | -0.0498 | -76.0863
-6.5 | -0.4529 | 0.00653 | -0.0503 | -69.3568
-6 | -0.3944 | 0.00635 | -0.0508 | -62.1102
-5.5 | -0.336 | 0.00613 | -0.0513 | -54.8124
-5 | -0.2773 | 0.00595 | -0.0518 | -46.605
-4.5 | -0.2184 | 0.00582 | -0.0524 | -37.5258
-4 | -0.1594 | 0.00567 | -0.053 | -28.1129
-3.5 | -0.1004 | 0.00552 | -0.0537 | -18.1884
-3 | -0.0413 | 0.00541 | -0.0543 | -7.634
-2.5 | 0.0179 | 0.00528 | -0.055 | 3.3902
-2 | 0.077 | 0.00514 | -0.0557 | 14.9805
-1.5 | 0.136 | 0.00497 | -0.0564 | 27.3642
-1 | 0.1951 | 0.00477 | -0.0571 | 40.9015
0 | 0.3125 | 0.00433 | -0.0586 | 72.1709
0.5 | 0.3705 | 0.0039 | -0.0595 | 95
1 | 0.4296 | 0.0039 | -0.0602 | 110.1538
1.5 | 0.4887 | 0.00393 | -0.061 | 124.3511
2 | 0.5472 | 0.00406 | -0.0617 | 134.7783
2.5 | 0.6058 | 0.00414 | -0.0624 | 146.3285
3 | 0.6602 | 0.00479 | -0.0627 | 137.8288
3.5 | 0.7131 | 0.00556 | -0.0627 | 128.2554
4 | 0.7679 | 0.00601 | -0.0629 | 127.7704
4.5 | 0.8221 | 0.00648 | -0.063 | 126.8673
5 | 0.8757 | 0.00694 | -0.063 | 126.1816
5.5 | 0.929 | 0.00738 | -0.0629 | 125.8808
6 | 0.982 | 0.0078 | -0.0628 | 125.8974
6.5 | 1.0354 | 0.00814 | -0.0627 | 127.199
7 | 1.0885 | 0.00847 | -0.0625 | 128.5124
7.5 | 1.1411 | 0.00879 | -0.0623 | 129.818
8 | 1.1921 | 0.00917 | -0.0618 | 130
8.5 | 1.2425 | 0.00951 | -0.0612 | 130.6519
9 | 1.2899 | 0.00994 | -0.0601 | 129.7686
9.5 | 1.3362 | 0.01025 | -0.0587 | 130.361
10 | 1.3805 | 0.0108 | -0.0572 | 127.8241
10.5 | 1.4214 | 0.01139 | -0.055 | 124.7937
11 | 1.447 | 0.01199 | -0.05 | 120.6839
11.5 | 1.4724 | 0.01283 | -0.0456 | 114.7623
12 | 1.4991 | 0.01387 | -0.042 | 108.0822
12.5 | 1.5264 | 0.01506 | -0.0388 | 101.3546
13 | 1.555 | 0.01633 | -0.036 | 95.2235
13.5 | 1.5831 | 0.01773 | -0.0335 | 89.2893
14 | 1.6087 | 0.01937 | -0.031 | 83.0511
14.5 | 1.6318 | 0.02127 | -0.0286 | 76.7184
15 | 1.6538 | 0.02334 | -0.0263 | 70.8569
15.5 | 1.6754 | 0.02553 | -0.0242 | 65.6248
16 | 1.6958 | 0.02793 | -0.0223 | 60.7161
16.5 | 1.7119 | 0.03078 | -0.0205 | 55.6173
17 | 1.7292 | 0.03372 | -0.019 | 51.2811
17.5 | 1.7437 | 0.03702 | -0.0177 | 47.1016
18 | 1.7585 | 0.04046 | -0.0168 | 43.4627
18.5 | 1.7717 | 0.04416 | -0.016 | 40.12
19 | 1.7788 | 0.04863 | -0.0155 | 36.5782
19.5 | 1.788 | 0.05307 | -0.0153 | 33.6914
20 | 1.7922 | 0.05828 | -0.0156 | 30.7515

## 117. Re 12M Mach 0.25 (1)
BIGFOIL.COM POLAR EXPORT
NACA64-414 a=0.5
NACA64-414 a=0.5 |  |  |  | Cl Max: | 1.36 | at alpha= | 11 | deg
JavaFoil+Calcfoil stall+Eppler ext transition |  |  |  | L/D Max: | 118.705 | at alpha= | 3.5 | deg
Re: | 12000000 |  |  | Cd Min: | 0.00476 | at alpha= | 0 | deg
Mach: | 0.25 |  |  | Cl=0 at alpha= | -2.5952 | deg
|  |  |  | @ Cl=0.1, Cd= | 0.0057793
|  |  |  | @ Cl=0.4, Cd= | 0.0047963
|  |  |  | @ Cl=0.6, Cd= | 0.0052416
alpha (deg) | Cl | Cd | Cm | Cl/Cd
-16 | -0.451 | 0.13189 | -0.017 | -3.422
-15.5 | -0.503 | 0.11959 | -0.018 | -4.204
-15 | -0.549 | 0.10783 | -0.019 | -5.09
-14.5 | -0.584 | 0.10118 | -0.02 | -5.776
-14 | -0.615 | 0.09329 | -0.021 | -6.597
-13.5 | -0.64 | 0.08753 | -0.021 | -7.316
-13 | -0.662 | 0.07931 | -0.023 | -8.342
-12.5 | -0.676 | 0.07319 | -0.024 | -9.235
-12 | -0.683 | 0.06523 | -0.026 | -10.466
-11.5 | -0.775 | 0.01771 | -0.038 | -43.759
-11 | -0.792 | 0.01197 | -0.04 | -66.123
-10.5 | -0.792 | 0.0102 | -0.042 | -77.655
-10 | -0.768 | 0.00939 | -0.042 | -81.794
-9.5 | -0.738 | 0.00881 | -0.043 | -83.754
-9 | -0.702 | 0.00847 | -0.044 | -82.914
-8.5 | -0.663 | 0.00816 | -0.044 | -81.222
-8 | -0.619 | 0.0079 | -0.045 | -78.296
-7.5 | -0.571 | 0.00762 | -0.045 | -74.953
-7 | -0.52 | 0.00738 | -0.046 | -70.479
-6.5 | -0.467 | 0.00717 | -0.047 | -65.071
-6 | -0.41 | 0.007 | -0.047 | -58.628
-5.5 | -0.353 | 0.00683 | -0.048 | -51.672
-5 | -0.294 | 0.00669 | -0.048 | -43.929
-4.5 | -0.234 | 0.00653 | -0.049 | -35.867
-4 | -0.174 | 0.00638 | -0.05 | -27.225
-3.5 | -0.112 | 0.00626 | -0.05 | -17.952
-3 | -0.051 | 0.00613 | -0.051 | -8.248
-2.5 | 0.012 | 0.00606 | -0.051 | 1.908
-2 | 0.074 | 0.00601 | -0.052 | 12.29
-1.5 | 0.136 | 0.00546 | -0.053 | 24.968
-1 | 0.199 | 0.00515 | -0.053 | 38.706
-0.5 | 0.262 | 0.00502 | -0.054 | 52.116
0 | 0.324 | 0.00476 | -0.055 | 68.187
0.5 | 0.387 | 0.00479 | -0.055 | 80.82
1 | 0.449 | 0.00482 | -0.056 | 93.226
1.5 | 0.512 | 0.00488 | -0.056 | 104.939
2 | 0.574 | 0.00499 | -0.057 | 115.044
2.5 | 0.636 | 0.00559 | -0.058 | 113.8
3 | 0.699 | 0.00596 | -0.058 | 117.147
3.5 | 0.758 | 0.00638 | -0.059 | 118.705
4 | 0.818 | 0.0069 | -0.06 | 118.564
4.5 | 0.878 | 0.00749 | -0.06 | 117.205
5 | 0.935 | 0.00811 | -0.061 | 115.278
5.5 | 0.988 | 0.00925 | -0.061 | 106.81
6 | 1.041 | 0.00968 | -0.062 | 107.583
6.5 | 1.092 | 0.01014 | -0.062 | 107.72
7 | 1.141 | 0.0106 | -0.063 | 107.607
7.5 | 1.186 | 0.01112 | -0.063 | 106.684
8 | 1.229 | 0.01166 | -0.064 | 105.35
8.5 | 1.267 | 0.01229 | -0.064 | 103.109
9 | 1.302 | 0.01279 | -0.064 | 101.791
9.5 | 1.327 | 0.01356 | -0.065 | 97.818
10 | 1.345 | 0.01432 | -0.065 | 93.947
10.5 | 1.356 | 0.01517 | -0.066 | 89.406
11 | 1.36 | 0.01618 | -0.066 | 84.004
11.5 | 1.355 | 0.01724 | -0.067 | 78.555
12 | 1.34 | 0.01851 | -0.067 | 72.43
12.5 | 1.308 | 0.02031 | -0.067 | 64.411
13 | 1.264 | 0.02209 | -0.068 | 57.241
13.5 | 1.211 | 0.02386 | -0.068 | 50.742
14 | 1.144 | 0.02693 | -0.068 | 42.496
14.5 | 1.07 | 0.03005 | -0.068 | 35.615
15 | 0.981 | 0.0363 | -0.067 | 27.03
15.5 | 0.861 | 0.05807 | -0.063 | 14.823
16 | 0.714 | 0.11225 | -0.046 | 6.362

## 118. Re 12M Mach 0.25 (2)
BIGFOIL.COM POLAR EXPORT
NACA64-414 a=0.5
NACA64-414 a=0.5 |  |  |  | Cl Max: | 1.7463 | at alpha= | 19.5 | deg
XFOIL ncrit=9 |  |  |  | L/D Max: | 150.865 | at alpha= | 2.5 | deg
Re: | 12000000 |  |  | Cd Min: | 0.18681 | at alpha= | -20 | deg
Mach: | 0.25 |  |  | Cl=0 at alpha= | -2.6555 | deg
|  |  |  | @ Cl=0.1, Cd= | 0.0051387
|  |  |  | @ Cl=0.4, Cd= | 0.00391
|  |  |  | @ Cl=0.6, Cd= | 0.00411
alpha (deg) | Cl | Cd | Cm | Cl/Cd
-20 | -0.7692 | 0.18681 | 0.0188 | -4.1176
-19.5 | -1.2844 | 0.08157 | -0.0608 | -15.746
-18.5 | -1.4229 | 0.04826 | -0.0857 | -29.484
-18 | -1.4506 | 0.03933 | -0.0907 | -36.8828
-17.5 | -1.4765 | 0.03189 | -0.0928 | -46.2998
-17 | -1.4878 | 0.02665 | -0.0921 | -55.8274
-16.5 | -1.4883 | 0.02305 | -0.089 | -64.5683
-16 | -1.4859 | 0.0204 | -0.0838 | -72.8382
-15.5 | -1.4859 | 0.01844 | -0.0757 | -80.5803
-15 | -1.4497 | 0.01694 | -0.0715 | -85.5785
-14.5 | -1.4045 | 0.0157 | -0.0682 | -89.4586
-14 | -1.3545 | 0.01463 | -0.0655 | -92.5837
-13.5 | -1.3029 | 0.01356 | -0.0631 | -96.0841
-13 | -1.2492 | 0.01258 | -0.061 | -99.3005
-12.5 | -1.1927 | 0.0118 | -0.0593 | -101.0763
-12 | -1.1348 | 0.01114 | -0.0579 | -101.8671
-11.5 | -1.0758 | 0.01056 | -0.0567 | -101.875
-11 | -1.0158 | 0.01008 | -0.0558 | -100.7738
-10.5 | -0.9573 | 0.00944 | -0.0548 | -101.4089
-10 | -0.8975 | 0.00893 | -0.0541 | -100.5039
-9.5 | -0.8371 | 0.00851 | -0.0536 | -98.3666
-9 | -0.7764 | 0.00814 | -0.0533 | -95.3808
-8.5 | -0.7154 | 0.00783 | -0.0531 | -91.3665
-8 | -0.6544 | 0.0075 | -0.0529 | -87.2533
-7.5 | -0.5937 | 0.00717 | -0.0529 | -82.8033
-7 | -0.5327 | 0.00688 | -0.0529 | -77.4273
-6.5 | -0.4715 | 0.00665 | -0.0531 | -70.9023
-5.5 | -0.3489 | 0.00624 | -0.0537 | -55.9135
-5 | -0.2877 | 0.00604 | -0.0541 | -47.6325
-4.5 | -0.2264 | 0.00587 | -0.0545 | -38.569
-4 | -0.1649 | 0.00573 | -0.0551 | -28.7784
-3.5 | -0.1037 | 0.00557 | -0.0556 | -18.6176
-3 | -0.0423 | 0.00545 | -0.0562 | -7.7615
-2.5 | 0.0191 | 0.00531 | -0.0569 | 3.597
-2 | 0.0803 | 0.0052 | -0.0576 | 15.4423
-1.5 | 0.1414 | 0.00501 | -0.0583 | 28.2236
-1 | 0.2025 | 0.00481 | -0.059 | 42.0998
-0.5 | 0.2631 | 0.00457 | -0.0598 | 57.5711
0 | 0.3238 | 0.00434 | -0.0606 | 74.6083
0.5 | 0.3838 | 0.00391 | -0.0614 | 98.1586
1 | 0.445 | 0.00391 | -0.0622 | 113.8107
1.5 | 0.5062 | 0.00394 | -0.063 | 128.4772
2 | 0.5669 | 0.00405 | -0.0637 | 139.9753
2.5 | 0.6276 | 0.00416 | -0.0644 | 150.8654
3 | 0.6842 | 0.00476 | -0.0646 | 143.7395
3.5 | 0.7379 | 0.00563 | -0.0645 | 131.0657
4 | 0.7942 | 0.00613 | -0.0645 | 129.5595
4.5 | 0.8495 | 0.00666 | -0.0644 | 127.5526
5 | 0.9045 | 0.00716 | -0.0641 | 126.3268
6 | 1.0134 | 0.00808 | -0.0633 | 125.4208
6.5 | 1.0685 | 0.00843 | -0.0628 | 126.7497
7 | 1.1227 | 0.00881 | -0.0622 | 127.4347
7.5 | 1.1759 | 0.00919 | -0.0614 | 127.9543
8 | 1.2279 | 0.00959 | -0.0603 | 128.0396
8.5 | 1.277 | 0.01005 | -0.0587 | 127.0647
9 | 1.323 | 0.01049 | -0.0565 | 126.1201
9.5 | 1.3656 | 0.01097 | -0.0537 | 124.485
10 | 1.3878 | 0.01172 | -0.0474 | 118.413
10.5 | 1.4179 | 0.0126 | -0.0431 | 112.5317
11 | 1.4489 | 0.01368 | -0.0393 | 105.9137
11.5 | 1.4772 | 0.01506 | -0.0356 | 98.0876
12 | 1.5061 | 0.01658 | -0.0323 | 90.8384
12.5 | 1.5367 | 0.01814 | -0.0294 | 84.7133
13 | 1.5645 | 0.01998 | -0.0265 | 78.3033
13.5 | 1.5881 | 0.02218 | -0.0235 | 71.6005
14 | 1.6116 | 0.02453 | -0.0208 | 65.6991
14.5 | 1.6346 | 0.02701 | -0.0183 | 60.5183
15 | 1.6535 | 0.02997 | -0.0159 | 55.1718
15.5 | 1.6705 | 0.03325 | -0.0138 | 50.2406
16 | 1.6897 | 0.03655 | -0.012 | 46.2298
16.5 | 1.7023 | 0.04055 | -0.0104 | 41.9803
17 | 1.7153 | 0.04475 | -0.0092 | 38.3307
17.5 | 1.7242 | 0.04952 | -0.0083 | 34.8183
18 | 1.735 | 0.05435 | -0.0078 | 31.9227
18.5 | 1.7417 | 0.05987 | -0.0078 | 29.0914
19 | 1.7441 | 0.06609 | -0.0084 | 26.3898
19.5 | 1.7463 | 0.07263 | -0.0095 | 24.0438
20 | 1.7408 | 0.08041 | -0.0114 | 21.649

## 119. Re 12M Mach 0.50 (1)
BIGFOIL.COM POLAR EXPORT
NACA64-414 a=0.5
NACA64-414 a=0.5 |  |  |  | Cl Max: | 1.247 | at alpha= | 8 | deg
JavaFoil+Calcfoil stall+Eppler ext transition |  |  |  | L/D Max: | 122.633 | at alpha= | 2 | deg
Re: | 12000000 |  |  | Cd Min: | 0.0049 | at alpha= | 0 | deg
Mach: | 0.5 |  |  | Cl=0 at alpha= | -2.5942 | deg
|  |  |  | @ Cl=0.1, Cd= | 0.0061013
|  |  |  | @ Cl=0.4, Cd= | 0.0049268
|  |  |  | @ Cl=0.6, Cd= | 0.005152
alpha (deg) | Cl | Cd | Cm | Cl/Cd
-20 | -0.97 | 0.15266 | -0.022 | -6.356
-19.5 | -0.941 | 0.14935 | -0.022 | -6.303
-19 | -0.913 | 0.14546 | -0.022 | -6.276
-18.5 | -0.885 | 0.14424 | -0.022 | -6.137
-18 | -0.862 | 0.12803 | -0.024 | -6.734
-17.5 | -0.833 | 0.12304 | -0.023 | -6.771
-17 | -0.803 | 0.11923 | -0.023 | -6.734
-16.5 | -0.775 | 0.11458 | -0.023 | -6.762
-16 | -0.748 | 0.10639 | -0.023 | -7.035
-15.5 | -0.721 | 0.10826 | -0.024 | -6.661
-15 | -0.694 | 0.1023 | -0.024 | -6.781
-14.5 | -0.666 | 0.09516 | -0.024 | -7
-14 | -0.64 | 0.08895 | -0.025 | -7.19
-13.5 | -0.616 | 0.07991 | -0.027 | -7.704
-13 | -0.624 | 0.04662 | -0.036 | -13.384
-12.5 | -0.552 | 0.08501 | -0.024 | -6.494
-12 | -0.525 | 0.07754 | -0.025 | -6.777
-11.5 | -0.501 | 0.06833 | -0.028 | -7.338
-11 | -0.484 | 0.05423 | -0.033 | -8.931
-10.5 | -0.522 | 0.01503 | -0.045 | -34.725
-10 | -0.414 | 0.06246 | -0.026 | -6.631
-9.5 | -0.384 | 0.06399 | -0.023 | -6.006
-9 | -0.358 | 0.05619 | -0.026 | -6.37
-8.5 | -0.338 | 0.0446 | -0.033 | -7.573
-8 | -0.369 | 0.01021 | -0.049 | -36.115
-7.5 | -0.516 | 0.00932 | -0.051 | -55.299
-7 | -0.522 | 0.00852 | -0.051 | -61.244
-6.5 | -0.488 | 0.00813 | -0.052 | -60.038
-6 | -0.439 | 0.00773 | -0.053 | -56.823
-5.5 | -0.383 | 0.00737 | -0.053 | -51.962
-5 | -0.322 | 0.00718 | -0.054 | -44.905
-4.5 | -0.258 | 0.00691 | -0.055 | -37.39
-4 | -0.192 | 0.00671 | -0.055 | -28.661
-3.5 | -0.125 | 0.00656 | -0.056 | -19.044
-3 | -0.056 | 0.00639 | -0.057 | -8.812
-2.5 | 0.013 | 0.00628 | -0.058 | 2.052
-2 | 0.083 | 0.00619 | -0.058 | 13.34
-1.5 | 0.152 | 0.00583 | -0.059 | 26.156
-1 | 0.223 | 0.00536 | -0.06 | 41.539
-0.5 | 0.293 | 0.00517 | -0.06 | 56.643
0 | 0.363 | 0.0049 | -0.061 | 73.932
0.5 | 0.432 | 0.00495 | -0.062 | 87.417
1 | 0.502 | 0.00505 | -0.062 | 99.458
1.5 | 0.572 | 0.0051 | -0.063 | 112.229
2 | 0.642 | 0.00523 | -0.064 | 122.633
2.5 | 0.711 | 0.00605 | -0.065 | 117.672
3 | 0.781 | 0.00656 | -0.065 | 118.991
3.5 | 0.846 | 0.00716 | -0.066 | 118.093
4 | 0.906 | 0.00782 | -0.066 | 115.951
4.5 | 0.967 | 0.0088 | -0.067 | 109.868
5 | 1.026 | 0.00977 | -0.067 | 104.963
5.5 | 1.082 | 0.01107 | -0.067 | 97.755
6 | 1.134 | 0.01183 | -0.068 | 95.919
6.5 | 1.181 | 0.01256 | -0.068 | 94.039
7 | 1.218 | 0.01342 | -0.069 | 90.792
7.5 | 1.243 | 0.01439 | -0.069 | 86.391
8 | 1.247 | 0.01566 | -0.07 | 79.646
8.5 | 1.213 | 0.01703 | -0.07 | 71.244
9 | 1.053 | 0.01907 | -0.071 | 55.202
9.5 | 0.79 | 0.02102 | -0.071 | 37.581
10 | 0.823 | 0.02071 | -0.072 | 39.728
10.5 | 0.851 | 0.02294 | -0.072 | 37.092
11 | 0.875 | 0.02652 | -0.072 | 33.005
11.5 | 0.912 | 0.0248 | -0.073 | 36.766
12 | 0.938 | 0.02761 | -0.073 | 33.974
12.5 | 0.96 | 0.0322 | -0.073 | 29.817
13 | 0.97 | 0.04138 | -0.071 | 23.45

## 120. Re 12M Mach 0.50 (2)
BIGFOIL.COM POLAR EXPORT
NACA64-414 a=0.5
NACA64-414 a=0.5 |  |  |  | Cl Max: | 1.4486 | at alpha= | 11 | deg
XFOIL ncrit=9 |  |  |  | L/D Max: | 174.649 | at alpha= | 3 | deg
Re: | 12000000 |  |  | Cd Min: | 0.14491 | at alpha= | 16 | deg
Mach: | 0.5 |  |  | Cl=0 at alpha= | -2.6709 | deg
|  |  |  | @ Cl=0.1, Cd= | 0.0053517
|  |  |  | @ Cl=0.4, Cd= | 0.0042809
|  |  |  | @ Cl=0.6, Cd= | 0.0040376
alpha (deg) | Cl | Cd | Cm | Cl/Cd
-11.5 | -0.5361 | 0.08146 | -0.0598 | -6.5811
-11 | -0.5487 | 0.07089 | -0.0672 | -7.7402
-10.5 | -0.5666 | 0.05804 | -0.0768 | -9.7622
-10 | -0.5845 | 0.04636 | -0.0864 | -12.6079
-9.5 | -0.6129 | 0.03707 | -0.0931 | -16.5336
-9 | -0.6458 | 0.03046 | -0.0936 | -21.2016
-8.5 | -0.6834 | 0.02516 | -0.0866 | -27.1622
-8 | -0.6981 | 0.01799 | -0.0811 | -38.8049
-7.5 | -0.6893 | 0.01108 | -0.0753 | -62.2112
-6.5 | -0.5592 | 0.0077 | -0.0688 | -72.6234
-6 | -0.4847 | 0.00719 | -0.0671 | -67.4131
-5.5 | -0.4103 | 0.00681 | -0.066 | -60.2496
-5 | -0.3363 | 0.0065 | -0.0653 | -51.7385
-4.5 | -0.2634 | 0.00621 | -0.0648 | -42.4155
-4 | -0.1908 | 0.00599 | -0.0647 | -31.8531
-3.5 | -0.1185 | 0.00581 | -0.0648 | -20.3959
-3 | -0.047 | 0.00565 | -0.0651 | -8.3186
-2.5 | 0.0244 | 0.0055 | -0.0655 | 4.4364
-2 | 0.0955 | 0.00536 | -0.0661 | 17.8172
-1.5 | 0.166 | 0.00523 | -0.0667 | 31.74
-1 | 0.2363 | 0.00499 | -0.0675 | 47.3547
-0.5 | 0.3061 | 0.00472 | -0.0683 | 64.8517
0 | 0.3758 | 0.00445 | -0.0692 | 84.4494
0.5 | 0.4445 | 0.00397 | -0.0701 | 111.9647
1 | 0.5153 | 0.00398 | -0.071 | 129.4724
1.5 | 0.5861 | 0.00402 | -0.0719 | 145.796
2 | 0.657 | 0.00411 | -0.0727 | 159.854
2.5 | 0.7273 | 0.00427 | -0.0733 | 170.3279
3 | 0.7964 | 0.00456 | -0.0737 | 174.6491
3.5 | 0.8523 | 0.00583 | -0.0722 | 146.1921
4 | 0.911 | 0.00669 | -0.0709 | 136.1734
4.5 | 0.9676 | 0.00753 | -0.0689 | 128.4993
5 | 1.0231 | 0.00827 | -0.0666 | 123.7122
5.5 | 1.0748 | 0.00901 | -0.0634 | 119.2897
6 | 1.1285 | 0.00957 | -0.0602 | 117.9206
6.5 | 1.1625 | 0.01023 | -0.0535 | 113.6364
7 | 1.1961 | 0.01121 | -0.0474 | 106.6994
7.5 | 1.2334 | 0.0124 | -0.0423 | 99.4677
8 | 1.2697 | 0.01381 | -0.0373 | 91.9406
9 | 1.3503 | 0.01728 | -0.0292 | 78.1424
9.5 | 1.3864 | 0.01952 | -0.0248 | 71.0246
10 | 1.4155 | 0.02227 | -0.0202 | 63.5608
10.5 | 1.4416 | 0.0254 | -0.0155 | 56.7559
11 | 1.4486 | 0.02992 | -0.0104 | 48.4158
11.5 | 1.4325 | 0.03627 | -0.0056 | 39.4955
12 | 1.4056 | 0.04386 | -0.0019 | 32.0474
12.5 | 1.3743 | 0.05263 | -0.0001 | 26.1125
13 | 1.3415 | 0.06268 | -0.0006 | 21.4024
13.5 | 1.3064 | 0.07424 | -0.0037 | 17.597
14 | 1.2731 | 0.08694 | -0.0089 | 14.6434
14.5 | 1.2421 | 0.10058 | -0.0161 | 12.3494
15 | 1.2126 | 0.1152 | -0.0249 | 10.526
15.5 | 1.1855 | 0.13043 | -0.035 | 9.0892
16 | 1.1672 | 0.14491 | -0.0447 | 8.0547

## 121. Re 14M Mach 0.00 (1)
BIGFOIL.COM POLAR EXPORT
NACA64-414 a=0.5
NACA64-414 a=0.5 |  |  |  | Cl Max: | 1.411 | at alpha= | 12 | deg
JavaFoil+Calcfoil stall+Eppler ext transition |  |  |  | L/D Max: | 124.566 | at alpha= | 6 | deg
Re: | 14000000 |  |  | Cd Min: | 0.00471 | at alpha= | 0.5 | deg
Mach: | 0 |  |  | Cl=0 at alpha= | -2.5917 | deg
|  |  |  | @ Cl=0.1, Cd= | 0.005676
|  |  |  | @ Cl=0.4, Cd= | 0.004735
|  |  |  | @ Cl=0.6, Cd= | 0.005568
alpha (deg) | Cl | Cd | Cm | Cl/Cd
-17.5 | -0.697 | 0.12481 | -0.019 | -5.583
-17 | -0.716 | 0.11695 | -0.02 | -6.122
-16.5 | -0.734 | 0.10874 | -0.02 | -6.747
-16 | -0.749 | 0.10255 | -0.021 | -7.302
-15.5 | -0.764 | 0.09433 | -0.022 | -8.097
-15 | -0.786 | 0.07796 | -0.025 | -10.078
-14.5 | -0.805 | 0.06263 | -0.028 | -12.85
-14 | -0.798 | 0.06412 | -0.027 | -12.444
-13.5 | -0.852 | 0.03081 | -0.033 | -27.659
-13 | -0.877 | 0.0192 | -0.035 | -45.657
-12.5 | -0.89 | 0.01342 | -0.037 | -66.289
-12 | -0.888 | 0.0111 | -0.038 | -79.987
-11.5 | -0.876 | 0.00999 | -0.04 | -87.671
-11 | -0.848 | 0.00949 | -0.04 | -89.388
-10.5 | -0.816 | 0.00889 | -0.041 | -91.821
-10 | -0.781 | 0.00846 | -0.041 | -92.37
-9.5 | -0.743 | 0.00819 | -0.042 | -90.699
-9 | -0.701 | 0.00793 | -0.042 | -88.497
-8.5 | -0.657 | 0.00765 | -0.043 | -85.945
-8 | -0.61 | 0.00743 | -0.043 | -82.133
-7.5 | -0.561 | 0.00728 | -0.044 | -76.965
-7 | -0.509 | 0.00703 | -0.045 | -72.373
-6.5 | -0.455 | 0.0069 | -0.045 | -66.017
-6 | -0.4 | 0.00674 | -0.046 | -59.309
-5.5 | -0.343 | 0.00659 | -0.046 | -52.07
-5 | -0.286 | 0.00642 | -0.047 | -44.465
-4.5 | -0.227 | 0.00631 | -0.047 | -36.037
-4 | -0.168 | 0.00617 | -0.048 | -27.265
-3.5 | -0.109 | 0.00607 | -0.049 | -17.925
-3 | -0.049 | 0.00599 | -0.049 | -8.177
-2.5 | 0.011 | 0.0059 | -0.05 | 1.897
-2 | 0.072 | 0.00583 | -0.05 | 12.27
-1.5 | 0.132 | 0.0055 | -0.051 | 24.029
-1 | 0.193 | 0.00518 | -0.052 | 37.251
-0.5 | 0.253 | 0.00499 | -0.052 | 50.802
0 | 0.314 | 0.0049 | -0.053 | 64.152
0.5 | 0.375 | 0.00471 | -0.053 | 79.507
1 | 0.435 | 0.00477 | -0.054 | 91.229
1.5 | 0.495 | 0.00485 | -0.055 | 102.09
2 | 0.556 | 0.00537 | -0.055 | 103.544
2.5 | 0.616 | 0.00564 | -0.056 | 109.321
3 | 0.676 | 0.00593 | -0.057 | 113.995
3.5 | 0.734 | 0.00631 | -0.057 | 116.206
4 | 0.793 | 0.00677 | -0.058 | 117.065
4.5 | 0.851 | 0.00729 | -0.058 | 116.631
5 | 0.908 | 0.00791 | -0.059 | 114.717
5.5 | 0.963 | 0.00857 | -0.059 | 112.314
6 | 1.016 | 0.00816 | -0.06 | 124.566
6.5 | 1.067 | 0.00942 | -0.06 | 113.276
7 | 1.116 | 0.00979 | -0.061 | 113.896
7.5 | 1.162 | 0.01021 | -0.061 | 113.785
8 | 1.207 | 0.01066 | -0.062 | 113.214
8.5 | 1.248 | 0.01115 | -0.062 | 111.984
9 | 1.287 | 0.0117 | -0.063 | 109.997
9.5 | 1.319 | 0.01211 | -0.063 | 108.9
10 | 1.347 | 0.01274 | -0.064 | 105.735
10.5 | 1.371 | 0.01339 | -0.064 | 102.338
11 | 1.389 | 0.01421 | -0.065 | 97.753
11.5 | 1.403 | 0.01497 | -0.065 | 93.738
12 | 1.411 | 0.01589 | -0.065 | 88.814
12.5 | 1.41 | 0.01681 | -0.066 | 83.869
13 | 1.401 | 0.01794 | -0.066 | 78.099
13.5 | 1.387 | 0.01937 | -0.066 | 71.606
14 | 1.368 | 0.02056 | -0.067 | 66.541
14.5 | 1.344 | 0.02213 | -0.067 | 60.702
15 | 1.314 | 0.02402 | -0.067 | 54.699
15.5 | 1.282 | 0.02574 | -0.068 | 49.791
16 | 1.245 | 0.02812 | -0.068 | 44.269
16.5 | 1.206 | 0.03065 | -0.068 | 39.339
17 | 1.164 | 0.03356 | -0.068 | 34.69

## 122. Re 14M Mach 0.00 (2)
BIGFOIL.COM POLAR EXPORT
NACA64-414 a=0.5
NACA64-414 a=0.5 |  |  |  | Cl Max: | 1.8171 | at alpha= | 20 | deg
XFOIL ncrit=9 |  |  |  | L/D Max: | 142.512 | at alpha= | 2.5 | deg
Re: | 14000000 |  |  | Cd Min: | 0.05269 | at alpha= | 20 | deg
Mach: | 0 |  |  | Cl=0 at alpha= | -2.6488 | deg
|  |  |  | @ Cl=0.1, Cd= | 0.0049673
|  |  |  | @ Cl=0.4, Cd= | 0.0039067
|  |  |  | @ Cl=0.6, Cd= | 0.0042159
alpha (deg) | Cl | Cd | Cm | Cl/Cd
-19.5 | -1.6527 | 0.02211 | -0.0715 | -74.749
-19 | -1.6483 | 0.02026 | -0.0672 | -81.3574
-18.5 | -1.6427 | 0.01852 | -0.0622 | -88.6987
-18 | -1.6343 | 0.01729 | -0.056 | -94.5228
-17.5 | -1.6004 | 0.01632 | -0.0537 | -98.0637
-17 | -1.5612 | 0.01547 | -0.0519 | -100.9179
-16.5 | -1.5185 | 0.01471 | -0.0506 | -103.2291
-16 | -1.4735 | 0.01401 | -0.0496 | -105.1749
-15.5 | -1.4265 | 0.01337 | -0.0487 | -106.6941
-15 | -1.3787 | 0.01271 | -0.048 | -108.4736
-14.5 | -1.3302 | 0.01204 | -0.0474 | -110.4817
-14 | -1.2805 | 0.01139 | -0.0469 | -112.4232
-13.5 | -1.2293 | 0.01085 | -0.0466 | -113.2995
-13 | -1.1768 | 0.01039 | -0.0464 | -113.2628
-12.5 | -1.1234 | 0.00997 | -0.0463 | -112.678
-12 | -1.0694 | 0.00959 | -0.0463 | -111.512
-11.5 | -1.015 | 0.00921 | -0.0464 | -110.2063
-11 | -0.9606 | 0.00878 | -0.0465 | -109.4077
-10.5 | -0.9057 | 0.00837 | -0.0466 | -108.2079
-10 | -0.8499 | 0.00806 | -0.0468 | -105.4467
-9.5 | -0.7936 | 0.00778 | -0.0471 | -102.0051
-9 | -0.7369 | 0.00753 | -0.0475 | -97.8619
-8.5 | -0.68 | 0.00728 | -0.0479 | -93.4066
-8 | -0.6231 | 0.00698 | -0.0482 | -89.2693
-7.5 | -0.566 | 0.00673 | -0.0487 | -84.101
-7 | -0.5083 | 0.00651 | -0.0491 | -78.0799
-6.5 | -0.4504 | 0.00634 | -0.0497 | -71.041
-6 | -0.3923 | 0.00617 | -0.0502 | -63.5818
-5.5 | -0.3342 | 0.00597 | -0.0508 | -55.9799
-5 | -0.276 | 0.0058 | -0.0514 | -47.5862
-4.5 | -0.2174 | 0.00565 | -0.052 | -38.4779
-4 | -0.1588 | 0.00553 | -0.0526 | -28.7161
-3.5 | -0.1002 | 0.00539 | -0.0533 | -18.59
-3 | -0.0413 | 0.00527 | -0.054 | -7.8368
-2.5 | 0.0175 | 0.00515 | -0.0547 | 3.3981
-2 | 0.0763 | 0.00504 | -0.0554 | 15.1389
-1.5 | 0.135 | 0.00486 | -0.0561 | 27.7778
-1 | 0.1937 | 0.00471 | -0.0568 | 41.1253
-0.5 | 0.2522 | 0.00451 | -0.0575 | 55.9202
0 | 0.3106 | 0.00433 | -0.0583 | 71.7321
0.5 | 0.3683 | 0.00395 | -0.0591 | 93.2405
1 | 0.4268 | 0.00387 | -0.0599 | 110.2842
1.5 | 0.4855 | 0.00391 | -0.0606 | 124.1688
2 | 0.5435 | 0.00405 | -0.0613 | 134.1975
2.5 | 0.6014 | 0.00422 | -0.062 | 142.5118
3 | 0.6544 | 0.00501 | -0.0621 | 130.6188
3.5 | 0.7081 | 0.00563 | -0.0623 | 125.7726
4 | 0.763 | 0.00602 | -0.0626 | 126.7442
4.5 | 0.8171 | 0.00646 | -0.0627 | 126.4861
5 | 0.8715 | 0.00684 | -0.0629 | 127.4123
5.5 | 0.9245 | 0.00728 | -0.0629 | 126.9918
6 | 0.9779 | 0.00763 | -0.0629 | 128.1651
6.5 | 1.0316 | 0.00793 | -0.0629 | 130.0883
7 | 1.0847 | 0.00825 | -0.0629 | 131.4788
7.5 | 1.1375 | 0.00854 | -0.0628 | 133.1967
8 | 1.1888 | 0.0089 | -0.0625 | 133.573
8.5 | 1.2397 | 0.00924 | -0.0622 | 134.1667
9 | 1.2883 | 0.00964 | -0.0614 | 133.6411
9.5 | 1.3357 | 0.01 | -0.0605 | 133.57
10 | 1.3798 | 0.01039 | -0.0589 | 132.8008
10.5 | 1.4237 | 0.0109 | -0.0575 | 130.6147
11 | 1.4642 | 0.01144 | -0.0555 | 127.9895
11.5 | 1.4845 | 0.01213 | -0.0497 | 122.3825
12 | 1.5095 | 0.013 | -0.0455 | 116.1154
12.5 | 1.5372 | 0.01399 | -0.0422 | 109.8785
13 | 1.5657 | 0.01509 | -0.0394 | 103.7575
13.5 | 1.5935 | 0.01635 | -0.0367 | 97.4618
14 | 1.6189 | 0.01784 | -0.0341 | 90.7455
14.5 | 1.6424 | 0.01955 | -0.0315 | 84.0102
15 | 1.6654 | 0.0214 | -0.0292 | 77.8224
15.5 | 1.689 | 0.0233 | -0.0272 | 72.4893
16 | 1.7096 | 0.02549 | -0.0252 | 67.0694
16.5 | 1.7255 | 0.02815 | -0.0232 | 61.2966
17 | 1.7439 | 0.03076 | -0.0216 | 56.6938
17.5 | 1.7606 | 0.03365 | -0.0202 | 52.321
18 | 1.7763 | 0.03674 | -0.0191 | 48.3478
18.5 | 1.7902 | 0.04016 | -0.0182 | 44.5767
19 | 1.7983 | 0.04425 | -0.0174 | 40.6395
19.5 | 1.8093 | 0.04824 | -0.017 | 37.5062
20 | 1.8171 | 0.05269 | -0.0169 | 34.4866

## 123. Re 14M Mach 0.10 (1)
BIGFOIL.COM POLAR EXPORT
NACA64-414 a=0.5
NACA64-414 a=0.5 |  |  |  | Cl Max: | 1.404 | at alpha= | 12 | deg
JavaFoil+Calcfoil stall+Eppler ext transition |  |  |  | L/D Max: | 117.168 | at alpha= | 4 | deg
Re: | 14000000 |  |  | Cd Min: | 0.00474 | at alpha= | 0.5 | deg
Mach: | 0.1 |  |  | Cl=0 at alpha= | -2.5917 | deg
|  |  |  | @ Cl=0.1, Cd= | 0.0056739
|  |  |  | @ Cl=0.4, Cd= | 0.0047479
|  |  |  | @ Cl=0.6, Cd= | 0.0055582
alpha (deg) | Cl | Cd | Cm | Cl/Cd
-17 | -0.678 | 0.12147 | -0.019 | -5.58
-16.5 | -0.698 | 0.11431 | -0.019 | -6.105
-16 | -0.718 | 0.10545 | -0.021 | -6.812
-15.5 | -0.736 | 0.09768 | -0.022 | -7.536
-15 | -0.753 | 0.08808 | -0.023 | -8.545
-14.5 | -0.764 | 0.07918 | -0.025 | -9.651
-14 | -0.769 | 0.07415 | -0.025 | -10.366
-13.5 | -0.817 | 0.04118 | -0.031 | -19.826
-13 | -0.846 | 0.02523 | -0.034 | -33.513
-12.5 | -0.872 | 0.01501 | -0.037 | -58.1
-12 | -0.878 | 0.01152 | -0.038 | -76.159
-11.5 | -0.871 | 0.01015 | -0.04 | -85.755
-11 | -0.845 | 0.00952 | -0.04 | -88.665
-10.5 | -0.814 | 0.00909 | -0.041 | -89.621
-10 | -0.781 | 0.00855 | -0.041 | -91.324
-9.5 | -0.743 | 0.00829 | -0.042 | -89.664
-9 | -0.702 | 0.00795 | -0.042 | -88.279
-8.5 | -0.658 | 0.00772 | -0.043 | -85.262
-8 | -0.612 | 0.00746 | -0.044 | -81.995
-7.5 | -0.562 | 0.00728 | -0.044 | -77.217
-7 | -0.511 | 0.00712 | -0.045 | -71.765
-6.5 | -0.457 | 0.00691 | -0.045 | -66.153
-6 | -0.401 | 0.00678 | -0.046 | -59.23
-5.5 | -0.345 | 0.0066 | -0.046 | -52.26
-5 | -0.287 | 0.00645 | -0.047 | -44.453
-4.5 | -0.228 | 0.00635 | -0.048 | -35.96
-4 | -0.169 | 0.00619 | -0.048 | -27.311
-3.5 | -0.109 | 0.00609 | -0.049 | -17.966
-3 | -0.049 | 0.00599 | -0.049 | -8.221
-2.5 | 0.011 | 0.00592 | -0.05 | 1.901
-2 | 0.072 | 0.00583 | -0.051 | 12.333
-1.5 | 0.133 | 0.00549 | -0.051 | 24.174
-1 | 0.194 | 0.0052 | -0.052 | 37.279
-0.5 | 0.255 | 0.00501 | -0.052 | 50.823
0 | 0.316 | 0.00492 | -0.053 | 64.162
0.5 | 0.376 | 0.00474 | -0.054 | 79.494
1 | 0.437 | 0.00476 | -0.054 | 91.918
1.5 | 0.498 | 0.00486 | -0.055 | 102.353
2 | 0.559 | 0.00536 | -0.056 | 104.223
2.5 | 0.619 | 0.00565 | -0.056 | 109.616
3 | 0.68 | 0.00598 | -0.057 | 113.705
3.5 | 0.737 | 0.00637 | -0.057 | 115.773
4 | 0.796 | 0.0068 | -0.058 | 117.168
4.5 | 0.855 | 0.00736 | -0.059 | 116.085
5 | 0.912 | 0.008 | -0.059 | 114.024
5.5 | 0.967 | 0.00827 | -0.06 | 116.916
6 | 1.02 | 0.0091 | -0.06 | 112.098
6.5 | 1.071 | 0.00948 | -0.061 | 112.979
7 | 1.12 | 0.00987 | -0.061 | 113.453
7.5 | 1.166 | 0.0103 | -0.062 | 113.225
8 | 1.211 | 0.01075 | -0.062 | 112.632
8.5 | 1.252 | 0.01126 | -0.063 | 111.196
9 | 1.29 | 0.01182 | -0.063 | 109.084
9.5 | 1.321 | 0.01226 | -0.063 | 107.744
10 | 1.348 | 0.0129 | -0.064 | 104.477
10.5 | 1.37 | 0.01359 | -0.064 | 100.813
11 | 1.387 | 0.01443 | -0.065 | 96.12
11.5 | 1.398 | 0.01521 | -0.065 | 91.938
12 | 1.404 | 0.01618 | -0.066 | 86.779
12.5 | 1.399 | 0.01725 | -0.066 | 81.105
13 | 1.387 | 0.01845 | -0.066 | 75.203
13.5 | 1.369 | 0.01982 | -0.067 | 69.072
14 | 1.345 | 0.02129 | -0.067 | 63.178
14.5 | 1.316 | 0.02275 | -0.067 | 57.826
15 | 1.281 | 0.02479 | -0.068 | 51.677
15.5 | 1.242 | 0.02726 | -0.068 | 45.551
16 | 1.201 | 0.02932 | -0.068 | 40.948
16.5 | 1.154 | 0.03269 | -0.068 | 35.309
17 | 1.105 | 0.03712 | -0.068 | 29.761

## 124. Re 14M Mach 0.10 (2)
BIGFOIL.COM POLAR EXPORT
NACA64-414 a=0.5
NACA64-414 a=0.5 |  |  |  | Cl Max: | 1.8098 | at alpha= | 20 | deg
XFOIL ncrit=9 |  |  |  | L/D Max: | 143.436 | at alpha= | 2.5 | deg
Re: | 14000000 |  |  | Cd Min: | 0.05618 | at alpha= | 20 | deg
Mach: | 0.1 |  |  | Cl=0 at alpha= | -2.6495 | deg
|  |  |  | @ Cl=0.1, Cd= | 0.0049757
|  |  |  | @ Cl=0.4, Cd= | 0.0039102
|  |  |  | @ Cl=0.6, Cd= | 0.0042045
alpha (deg) | Cl | Cd | Cm | Cl/Cd
-20 | -1.6474 | 0.02827 | -0.0778 | -58.2738
-19 | -1.6339 | 0.02245 | -0.0741 | -72.7795
-18.5 | -1.6248 | 0.02035 | -0.0705 | -79.8428
-18 | -1.6196 | 0.01858 | -0.0652 | -87.169
-17.5 | -1.6067 | 0.01738 | -0.0593 | -92.4453
-17 | -1.5728 | 0.01625 | -0.0565 | -96.7877
-16.5 | -1.5323 | 0.01533 | -0.0546 | -99.9543
-16 | -1.4879 | 0.01452 | -0.0531 | -102.4725
-15.5 | -1.4409 | 0.01381 | -0.0519 | -104.3374
-15 | -1.3923 | 0.01314 | -0.0509 | -105.9589
-14.5 | -1.3429 | 0.01246 | -0.0501 | -107.7769
-14 | -1.2929 | 0.01175 | -0.0493 | -110.034
-13.5 | -1.2416 | 0.01111 | -0.0487 | -111.7552
-13 | -1.1886 | 0.0106 | -0.0483 | -112.1321
-12.5 | -1.1345 | 0.01014 | -0.048 | -111.8836
-12 | -1.0798 | 0.00973 | -0.0479 | -110.9764
-11.5 | -1.0244 | 0.00936 | -0.0478 | -109.4444
-11 | -0.9692 | 0.00892 | -0.0477 | -108.6547
-10.5 | -0.9138 | 0.00848 | -0.0477 | -107.7594
-10 | -0.8574 | 0.00814 | -0.0478 | -105.3317
-9.5 | -0.8004 | 0.00784 | -0.048 | -102.0918
-9 | -0.7431 | 0.00758 | -0.0483 | -98.0343
-8.5 | -0.6855 | 0.00733 | -0.0486 | -93.5198
-8 | -0.628 | 0.00703 | -0.0489 | -89.3314
-7.5 | -0.5703 | 0.00677 | -0.0492 | -84.2393
-7 | -0.5122 | 0.00654 | -0.0497 | -78.318
-6.5 | -0.4538 | 0.00636 | -0.0502 | -71.3522
-5.5 | -0.3365 | 0.00599 | -0.0512 | -56.177
-5 | -0.2779 | 0.00582 | -0.0518 | -47.7491
-4.5 | -0.2189 | 0.00566 | -0.0524 | -38.6749
-4 | -0.1598 | 0.00554 | -0.053 | -28.8448
-3.5 | -0.1008 | 0.0054 | -0.0536 | -18.6667
-3 | -0.0415 | 0.00528 | -0.0543 | -7.8598
-2.5 | 0.0177 | 0.00516 | -0.055 | 3.4302
-2 | 0.0769 | 0.00505 | -0.0557 | 15.2277
-1.5 | 0.136 | 0.00486 | -0.0564 | 27.9835
-1 | 0.195 | 0.00471 | -0.0571 | 41.4013
-0.5 | 0.2539 | 0.00451 | -0.0579 | 56.2971
0 | 0.3127 | 0.00434 | -0.0586 | 72.0507
0.5 | 0.3707 | 0.00395 | -0.0594 | 93.8481
1 | 0.4296 | 0.00387 | -0.0602 | 111.0078
1.5 | 0.4886 | 0.00391 | -0.061 | 124.9616
2 | 0.5471 | 0.00405 | -0.0617 | 135.0864
2.5 | 0.6053 | 0.00422 | -0.0624 | 143.436
3 | 0.6586 | 0.00501 | -0.0625 | 131.4571
3.5 | 0.7125 | 0.00564 | -0.0626 | 126.3298
4 | 0.7678 | 0.00604 | -0.0629 | 127.1192
4.5 | 0.8221 | 0.00649 | -0.063 | 126.6718
5 | 0.8768 | 0.00687 | -0.0631 | 127.6274
5.5 | 0.9301 | 0.00731 | -0.0631 | 127.2367
6 | 0.9838 | 0.00768 | -0.063 | 128.099
6.5 | 1.0378 | 0.00798 | -0.063 | 130.0501
7 | 1.0911 | 0.00831 | -0.0629 | 131.2996
7.5 | 1.1441 | 0.00861 | -0.0627 | 132.8804
8 | 1.1958 | 0.00896 | -0.0624 | 133.4598
8.5 | 1.2466 | 0.00932 | -0.0619 | 133.7554
9 | 1.2955 | 0.00973 | -0.061 | 133.1449
9.5 | 1.3425 | 0.01011 | -0.0598 | 132.7893
10 | 1.3864 | 0.01052 | -0.0581 | 131.7871
10.5 | 1.4297 | 0.01105 | -0.0564 | 129.3846
11 | 1.4627 | 0.0116 | -0.0527 | 126.0948
11.5 | 1.4834 | 0.01242 | -0.0472 | 119.4364
12 | 1.5101 | 0.01338 | -0.0434 | 112.8625
12.5 | 1.5389 | 0.01443 | -0.0402 | 106.6459
13 | 1.5676 | 0.01562 | -0.0374 | 100.3585
13.5 | 1.5949 | 0.017 | -0.0346 | 93.8176
14 | 1.619 | 0.01868 | -0.0319 | 86.6702
14.5 | 1.6431 | 0.02047 | -0.0294 | 80.2687
15 | 1.6668 | 0.02238 | -0.0271 | 74.4772
15.5 | 1.6891 | 0.02448 | -0.025 | 68.9992
16 | 1.7082 | 0.02689 | -0.0229 | 63.5255
16.5 | 1.723 | 0.02981 | -0.0209 | 57.7994
17 | 1.7421 | 0.03254 | -0.0194 | 53.5372
17.5 | 1.7585 | 0.0356 | -0.0181 | 49.3961
18 | 1.7727 | 0.03901 | -0.017 | 45.4422
18.5 | 1.785 | 0.04275 | -0.0161 | 41.7544
19 | 1.7911 | 0.04727 | -0.0155 | 37.8908
19.5 | 1.8014 | 0.05155 | -0.0152 | 34.9447
20 | 1.8098 | 0.05618 | -0.0153 | 32.2143

## 125. Re 14M Mach 0.25 (1)
BIGFOIL.COM POLAR EXPORT
NACA64-414 a=0.5
NACA64-414 a=0.5 |  |  |  | Cl Max: | 1.361 | at alpha= | 11 | deg
JavaFoil+Calcfoil stall+Eppler ext transition |  |  |  | L/D Max: | 116.9 | at alpha= | 4 | deg
Re: | 14000000 |  |  | Cd Min: | 0.00477 | at alpha= | 0.5 | deg
Mach: | 0.25 |  |  | Cl=0 at alpha= | -2.5952 | deg
|  |  |  | @ Cl=0.1, Cd= | 0.0057532
|  |  |  | @ Cl=0.4, Cd= | 0.0047742
|  |  |  | @ Cl=0.6, Cd= | 0.0055674
alpha (deg) | Cl | Cd | Cm | Cl/Cd
-16 | -0.451 | 0.12907 | -0.017 | -3.497
-15.5 | -0.503 | 0.11975 | -0.018 | -4.2
-15 | -0.549 | 0.10764 | -0.019 | -5.097
-14.5 | -0.585 | 0.10019 | -0.02 | -5.836
-14 | -0.616 | 0.09267 | -0.021 | -6.648
-13.5 | -0.641 | 0.08648 | -0.021 | -7.41
-13 | -0.663 | 0.07787 | -0.023 | -8.514
-12.5 | -0.678 | 0.07138 | -0.025 | -9.495
-12 | -0.687 | 0.06176 | -0.027 | -11.129
-11.5 | -0.786 | 0.01508 | -0.039 | -52.127
-11 | -0.796 | 0.01129 | -0.041 | -70.528
-10.5 | -0.792 | 0.00988 | -0.042 | -80.175
-10 | -0.768 | 0.00919 | -0.042 | -83.572
-9.5 | -0.738 | 0.0086 | -0.043 | -85.737
-9 | -0.702 | 0.0083 | -0.044 | -84.657
-8.5 | -0.663 | 0.00798 | -0.044 | -83.056
-8 | -0.619 | 0.00774 | -0.045 | -79.959
-7.5 | -0.571 | 0.00751 | -0.045 | -76.038
-7 | -0.52 | 0.00726 | -0.046 | -71.673
-6.5 | -0.467 | 0.00704 | -0.047 | -66.238
-6 | -0.41 | 0.00687 | -0.047 | -59.718
-5.5 | -0.353 | 0.00673 | -0.048 | -52.437
-5 | -0.294 | 0.00656 | -0.048 | -44.816
-4.5 | -0.234 | 0.00642 | -0.049 | -36.453
-4 | -0.174 | 0.00624 | -0.05 | -27.806
-3.5 | -0.112 | 0.00614 | -0.05 | -18.299
-3 | -0.051 | 0.00605 | -0.051 | -8.358
-2.5 | 0.012 | 0.00594 | -0.051 | 1.944
-2 | 0.074 | 0.0059 | -0.052 | 12.521
-1.5 | 0.136 | 0.00555 | -0.053 | 24.597
-1 | 0.199 | 0.00523 | -0.053 | 38.113
-0.5 | 0.262 | 0.00504 | -0.054 | 51.946
0 | 0.324 | 0.00494 | -0.055 | 65.659
0.5 | 0.387 | 0.00477 | -0.055 | 81.135
1 | 0.449 | 0.00479 | -0.056 | 93.874
1.5 | 0.512 | 0.0049 | -0.056 | 104.395
2 | 0.574 | 0.00545 | -0.057 | 105.349
2.5 | 0.636 | 0.00573 | -0.058 | 111.024
3 | 0.699 | 0.00606 | -0.058 | 115.367
3.5 | 0.758 | 0.00654 | -0.059 | 115.852
4 | 0.818 | 0.007 | -0.06 | 116.9
4.5 | 0.878 | 0.00763 | -0.06 | 115.093
5 | 0.936 | 0.00805 | -0.061 | 116.238
5.5 | 0.989 | 0.00904 | -0.061 | 109.466
6 | 1.043 | 0.00948 | -0.062 | 110.041
6.5 | 1.094 | 0.0099 | -0.062 | 110.464
7 | 1.142 | 0.01034 | -0.063 | 110.508
7.5 | 1.188 | 0.01085 | -0.063 | 109.535
8 | 1.23 | 0.01136 | -0.064 | 108.294
8.5 | 1.269 | 0.01197 | -0.064 | 106.043
9 | 1.303 | 0.01263 | -0.065 | 103.209
9.5 | 1.328 | 0.01319 | -0.065 | 100.726
10 | 1.347 | 0.01395 | -0.065 | 96.536
10.5 | 1.358 | 0.01481 | -0.066 | 91.685
11 | 1.361 | 0.0157 | -0.066 | 86.707
11.5 | 1.356 | 0.01683 | -0.067 | 80.581
12 | 1.342 | 0.01807 | -0.067 | 74.264
12.5 | 1.31 | 0.01968 | -0.067 | 66.559
13 | 1.266 | 0.02138 | -0.068 | 59.23
13.5 | 1.212 | 0.02338 | -0.068 | 51.83
14 | 1.146 | 0.02599 | -0.068 | 44.114
14.5 | 1.072 | 0.02892 | -0.068 | 37.08
15 | 0.985 | 0.03453 | -0.067 | 28.521
15.5 | 0.876 | 0.04927 | -0.065 | 17.78
16 | 0.716 | 0.11011 | -0.046 | 6.5

## 126. Re 14M Mach 0.25 (2)
BIGFOIL.COM POLAR EXPORT
NACA64-414 a=0.5
NACA64-414 a=0.5 |  |  |  | Cl Max: | 1.7648 | at alpha= | 19 | deg
XFOIL ncrit=9 |  |  |  | L/D Max: | 140.272 | at alpha= | 2 | deg
Re: | 14000000 |  |  | Cd Min: | 0.18301 | at alpha= | -20 | deg
Mach: | 0.25 |  |  | Cl=0 at alpha= | -2.6525 | deg
|  |  |  | @ Cl=0.1, Cd= | 0.0050248
|  |  |  | @ Cl=0.4, Cd= | 0.0039316
|  |  |  | @ Cl=0.6, Cd= | 0.0043165
alpha (deg) | Cl | Cd | Cm | Cl/Cd
-20 | -0.7847 | 0.18301 | 0.0166 | -4.2877
-19 | -1.3971 | 0.05954 | -0.0765 | -23.4649
-18.5 | -1.4449 | 0.04586 | -0.088 | -31.5068
-18 | -1.471 | 0.03752 | -0.0918 | -39.2058
-17.5 | -1.4962 | 0.03036 | -0.0934 | -49.2819
-17 | -1.5133 | 0.02506 | -0.0919 | -60.3871
-16.5 | -1.5161 | 0.02165 | -0.0879 | -70.0277
-16 | -1.5112 | 0.01946 | -0.0818 | -77.6567
-15.5 | -1.4992 | 0.01775 | -0.0746 | -84.462
-15 | -1.4618 | 0.0162 | -0.0705 | -90.2346
-14.5 | -1.4146 | 0.01501 | -0.0674 | -94.2438
-14 | -1.3629 | 0.014 | -0.0648 | -97.35
-13.5 | -1.3083 | 0.01313 | -0.0626 | -99.642
-13 | -1.2539 | 0.01218 | -0.0606 | -102.9475
-12.5 | -1.1972 | 0.01139 | -0.0589 | -105.1097
-12 | -1.1389 | 0.01073 | -0.0575 | -106.1417
-11.5 | -1.0795 | 0.01017 | -0.0564 | -106.1455
-11 | -1.0193 | 0.00971 | -0.0554 | -104.9743
-10.5 | -0.9594 | 0.00919 | -0.0546 | -104.3961
-10 | -0.8996 | 0.00868 | -0.0539 | -103.6406
-9.5 | -0.8391 | 0.00825 | -0.0534 | -101.7091
-9 | -0.7782 | 0.0079 | -0.0531 | -98.5063
-8.5 | -0.717 | 0.00758 | -0.0529 | -94.591
-8 | -0.6557 | 0.00732 | -0.0528 | -89.5765
-7.5 | -0.5948 | 0.00699 | -0.0527 | -85.093
-7 | -0.5337 | 0.00671 | -0.0528 | -79.538
-6.5 | -0.4724 | 0.00648 | -0.053 | -72.9012
-6 | -0.411 | 0.00627 | -0.0533 | -65.5502
-5.5 | -0.3495 | 0.0061 | -0.0536 | -57.2951
-5 | -0.2883 | 0.0059 | -0.054 | -48.8644
-4.5 | -0.2269 | 0.00572 | -0.0545 | -39.6678
-3.5 | -0.104 | 0.00544 | -0.0556 | -19.1176
-3 | -0.0426 | 0.00531 | -0.0562 | -8.0226
-2.5 | 0.0187 | 0.0052 | -0.0569 | 3.5962
-2 | 0.0801 | 0.00508 | -0.0576 | 15.7677
-1.5 | 0.1414 | 0.00491 | -0.0583 | 28.7984
-1 | 0.2024 | 0.00476 | -0.059 | 42.521
-0.5 | 0.2633 | 0.00452 | -0.0598 | 58.2522
0 | 0.3241 | 0.00435 | -0.0606 | 74.5057
0.5 | 0.384 | 0.00395 | -0.0614 | 97.2152
1 | 0.445 | 0.00388 | -0.0622 | 114.6907
1.5 | 0.5061 | 0.00391 | -0.063 | 129.4373
2 | 0.5667 | 0.00404 | -0.0637 | 140.2723
3 | 0.6823 | 0.005 | -0.0644 | 136.46
3.5 | 0.7372 | 0.00571 | -0.0644 | 129.1068
4 | 0.794 | 0.00616 | -0.0645 | 128.8961
4.5 | 0.8498 | 0.00665 | -0.0644 | 127.7895
5 | 0.9055 | 0.00709 | -0.0643 | 127.7151
5.5 | 0.9602 | 0.00756 | -0.0639 | 127.0106
6 | 1.0158 | 0.00792 | -0.0636 | 128.2576
6.5 | 1.0715 | 0.00826 | -0.0633 | 129.7215
7 | 1.1263 | 0.00861 | -0.0628 | 130.813
7.5 | 1.1798 | 0.009 | -0.062 | 131.0889
8 | 1.2328 | 0.00937 | -0.0611 | 131.5688
8.5 | 1.2827 | 0.00984 | -0.0596 | 130.3557
9 | 1.3313 | 0.01027 | -0.0579 | 129.63
9.5 | 1.3726 | 0.01076 | -0.0548 | 127.5651
10 | 1.4028 | 0.0113 | -0.0497 | 124.1416
10.5 | 1.4302 | 0.01213 | -0.0447 | 117.906
11 | 1.4603 | 0.01316 | -0.0406 | 110.965
11.5 | 1.488 | 0.0145 | -0.0367 | 102.6207
12 | 1.5192 | 0.01584 | -0.0335 | 95.9091
12.5 | 1.5491 | 0.01738 | -0.0304 | 89.1312
13 | 1.5772 | 0.01914 | -0.0274 | 82.4033
13.5 | 1.6 | 0.02136 | -0.0242 | 74.9064
14 | 1.6259 | 0.02349 | -0.0216 | 69.2167
14.5 | 1.6467 | 0.02608 | -0.0188 | 63.1403
15 | 1.6659 | 0.02896 | -0.0163 | 57.5242
15.5 | 1.6852 | 0.03199 | -0.0141 | 52.679
16 | 1.7037 | 0.03531 | -0.0123 | 48.2498
16.5 | 1.7146 | 0.03937 | -0.0105 | 43.5509
17 | 1.7299 | 0.04331 | -0.0091 | 39.9423
17.5 | 1.743 | 0.04762 | -0.0082 | 36.6023
18 | 1.7524 | 0.05254 | -0.0076 | 33.3536
18.5 | 1.7612 | 0.05771 | -0.0074 | 30.5181
19 | 1.7648 | 0.0637 | -0.0077 | 27.7049
19.5 | 1.7645 | 0.07043 | -0.0087 | 25.0532
20 | 1.7631 | 0.07757 | -0.0103 | 22.7291

## 127. Re 14M Mach 0.50 (1)
BIGFOIL.COM POLAR EXPORT
NACA64-414 a=0.5
NACA64-414 a=0.5 |  |  |  | Cl Max: | 1.249 | at alpha= | 8 | deg
JavaFoil+Calcfoil stall+Eppler ext transition |  |  |  | L/D Max: | 117.072 | at alpha= | 3 | deg
Re: | 14000000 |  |  | Cd Min: | 0.00493 | at alpha= | 0.5 | deg
Mach: | 0.5 |  |  | Cl=0 at alpha= | -2.5942 | deg
|  |  |  | @ Cl=0.1, Cd= | 0.006021
|  |  |  | @ Cl=0.4, Cd= | 0.0050042
|  |  |  | @ Cl=0.6, Cd= | 0.005336
alpha (deg) | Cl | Cd | Cm | Cl/Cd
-20 | -0.969 | 0.16013 | -0.022 | -6.051
-19.5 | -0.941 | 0.15747 | -0.022 | -5.975
-19 | -0.912 | 0.15296 | -0.022 | -5.965
-18.5 | -0.885 | 0.14646 | -0.022 | -6.045
-18 | -0.861 | 0.13249 | -0.023 | -6.498
-17.5 | -0.832 | 0.12821 | -0.023 | -6.489
-17 | -0.803 | 0.12367 | -0.023 | -6.495
-16.5 | -0.775 | 0.11769 | -0.023 | -6.589
-16 | -0.748 | 0.10909 | -0.023 | -6.861
-15.5 | -0.722 | 0.10716 | -0.024 | -6.734
-15 | -0.695 | 0.09983 | -0.025 | -6.96
-14.5 | -0.668 | 0.09309 | -0.025 | -7.173
-14 | -0.641 | 0.08661 | -0.026 | -7.404
-13.5 | -0.62 | 0.07572 | -0.029 | -8.187
-13 | -0.647 | 0.03271 | -0.038 | -19.769
-12.5 | -0.553 | 0.08462 | -0.024 | -6.529
-12 | -0.526 | 0.07625 | -0.025 | -6.899
-11.5 | -0.503 | 0.06594 | -0.029 | -7.635
-11 | -0.515 | 0.03255 | -0.039 | -15.816
-10.5 | -0.526 | 0.01368 | -0.045 | -38.475
-10 | -0.415 | 0.06183 | -0.026 | -6.704
-9.5 | -0.384 | 0.06351 | -0.024 | -6.054
-9 | -0.359 | 0.05524 | -0.027 | -6.491
-8.5 | -0.378 | 0.01742 | -0.045 | -21.677
-8 | -0.371 | 0.00906 | -0.05 | -40.938
-7.5 | -0.516 | 0.00903 | -0.051 | -57.078
-7 | -0.522 | 0.00838 | -0.051 | -62.3
-6.5 | -0.488 | 0.00796 | -0.052 | -61.3
-6 | -0.439 | 0.00752 | -0.053 | -58.365
-5.5 | -0.383 | 0.00724 | -0.053 | -52.897
-5 | -0.322 | 0.00702 | -0.054 | -45.895
-4.5 | -0.258 | 0.0068 | -0.055 | -38.018
-4 | -0.192 | 0.0066 | -0.055 | -29.152
-3.5 | -0.125 | 0.00647 | -0.056 | -19.297
-3 | -0.056 | 0.0063 | -0.057 | -8.934
-2.5 | 0.013 | 0.00617 | -0.058 | 2.09
-2 | 0.083 | 0.00609 | -0.058 | 13.542
-1.5 | 0.152 | 0.00581 | -0.059 | 26.238
-1 | 0.223 | 0.00543 | -0.06 | 40.995
-0.5 | 0.293 | 0.00519 | -0.06 | 56.337
0 | 0.363 | 0.00509 | -0.061 | 71.19
0.5 | 0.432 | 0.00493 | -0.062 | 87.634
1 | 0.502 | 0.00499 | -0.062 | 100.572
1.5 | 0.572 | 0.00504 | -0.063 | 113.465
2 | 0.642 | 0.00578 | -0.064 | 110.98
2.5 | 0.711 | 0.00622 | -0.065 | 114.469
3 | 0.781 | 0.00667 | -0.065 | 117.072
3.5 | 0.846 | 0.00745 | -0.066 | 113.575
4 | 0.906 | 0.00795 | -0.066 | 114.081
4.5 | 0.967 | 0.00889 | -0.067 | 108.724
5 | 1.025 | 0.01018 | -0.067 | 100.687
5.5 | 1.083 | 0.01079 | -0.068 | 100.391
6 | 1.136 | 0.01149 | -0.068 | 98.828
6.5 | 1.182 | 0.01222 | -0.069 | 96.702
7 | 1.22 | 0.01304 | -0.069 | 93.564
7.5 | 1.245 | 0.01399 | -0.07 | 88.928
8 | 1.249 | 0.0152 | -0.07 | 82.133
8.5 | 1.215 | 0.01656 | -0.07 | 73.37
9 | 1.054 | 0.01869 | -0.071 | 56.411
9.5 | 0.79 | 0.02078 | -0.071 | 38.033
10 | 0.824 | 0.02018 | -0.072 | 40.831
10.5 | 0.852 | 0.02233 | -0.072 | 38.171
11 | 0.877 | 0.02572 | -0.072 | 34.087
11.5 | 0.913 | 0.02401 | -0.073 | 38.023
12 | 0.94 | 0.02672 | -0.073 | 35.176
12.5 | 0.963 | 0.03088 | -0.073 | 31.18
13 | 0.977 | 0.03845 | -0.072 | 25.408

## 128. Re 14M Mach 0.50 (2)
BIGFOIL.COM POLAR EXPORT
NACA64-414 a=0.5
NACA64-414 a=0.5 |  |  |  | Cl Max: | 1.4645 | at alpha= | 11 | deg
XFOIL ncrit=9 |  |  |  | L/D Max: | 172.827 | at alpha= | 2.5 | deg
Re: | 14000000 |  |  | Cd Min: | 0.14395 | at alpha= | 16 | deg
Mach: | 0.5 |  |  | Cl=0 at alpha= | -2.6688 | deg
|  |  |  | @ Cl=0.1, Cd= | 0.0052312
|  |  |  | @ Cl=0.4, Cd= | 0.0042681
|  |  |  | @ Cl=0.6, Cd= | 0.0039692
alpha (deg) | Cl | Cd | Cm | Cl/Cd
-13 | -0.4996 | 0.11613 | -0.0359 | -4.3021
-12.5 | -0.5164 | 0.10297 | -0.0449 | -5.0151
-12 | -0.5312 | 0.09112 | -0.0532 | -5.8297
-11.5 | -0.5458 | 0.07997 | -0.0612 | -6.8251
-11 | -0.5648 | 0.06848 | -0.0695 | -8.2477
-10.5 | -0.5812 | 0.0552 | -0.0796 | -10.529
-10 | -0.602 | 0.04429 | -0.0886 | -13.5922
-9.5 | -0.6323 | 0.03539 | -0.0945 | -17.8666
-9 | -0.6666 | 0.0293 | -0.0934 | -22.7509
-8.5 | -0.7007 | 0.02385 | -0.0861 | -29.3795
-8 | -0.7107 | 0.01685 | -0.0806 | -42.178
-7.5 | -0.6959 | 0.01044 | -0.0749 | -66.6571
-7 | -0.6343 | 0.00831 | -0.071 | -76.3297
-6.5 | -0.5617 | 0.00741 | -0.0686 | -75.803
-6 | -0.4865 | 0.00694 | -0.0669 | -70.1009
-5.5 | -0.4116 | 0.00659 | -0.0658 | -62.4583
-5 | -0.3375 | 0.00631 | -0.0651 | -53.4865
-4.5 | -0.2642 | 0.00606 | -0.0647 | -43.5974
-4 | -0.1914 | 0.00583 | -0.0646 | -32.8302
-3.5 | -0.1192 | 0.00567 | -0.0647 | -21.0229
-3 | -0.0473 | 0.00551 | -0.065 | -8.5844
-2.5 | 0.0241 | 0.00536 | -0.0655 | 4.4963
-2 | 0.0952 | 0.00524 | -0.0661 | 18.1679
-1.5 | 0.166 | 0.00511 | -0.0668 | 32.4853
-1 | 0.2364 | 0.0049 | -0.0675 | 48.2449
0 | 0.3764 | 0.00443 | -0.0692 | 84.9661
0.5 | 0.4449 | 0.00396 | -0.0701 | 112.3485
1 | 0.5154 | 0.00394 | -0.0711 | 130.8122
1.5 | 0.5864 | 0.00395 | -0.0719 | 148.4557
2 | 0.6572 | 0.00405 | -0.0727 | 162.2716
2.5 | 0.7276 | 0.00421 | -0.0734 | 172.8266
3 | 0.7923 | 0.00488 | -0.0732 | 162.3566
3.5 | 0.8503 | 0.00595 | -0.072 | 142.9076
4 | 0.9105 | 0.00671 | -0.0708 | 135.693
4.5 | 0.9688 | 0.00747 | -0.0691 | 129.6921
5 | 1.0255 | 0.00817 | -0.0669 | 125.5202
5.5 | 1.0805 | 0.00882 | -0.0641 | 122.5057
6 | 1.1359 | 0.00935 | -0.0612 | 121.4866
6.5 | 1.179 | 0.00991 | -0.0559 | 118.9707
7 | 1.2079 | 0.01084 | -0.0488 | 111.4299
7.5 | 1.2463 | 0.01194 | -0.0436 | 104.3802
8 | 1.2828 | 0.01334 | -0.0385 | 96.1619
8.5 | 1.3189 | 0.01479 | -0.0333 | 89.1751
9.5 | 1.3995 | 0.01876 | -0.0254 | 74.6002
10 | 1.4317 | 0.02134 | -0.0208 | 67.09
10.5 | 1.459 | 0.02437 | -0.016 | 59.8687
11 | 1.4645 | 0.02893 | -0.0107 | 50.6222
11.5 | 1.4453 | 0.0354 | -0.0056 | 40.8277
12 | 1.4149 | 0.04309 | -0.0017 | 32.8359
12.5 | 1.3834 | 0.05176 | 0.0003 | 26.7272
13 | 1.3502 | 0.06174 | 0 | 21.8691
13.5 | 1.3145 | 0.07329 | -0.003 | 17.9356
14 | 1.2809 | 0.08592 | -0.0081 | 14.9081
14.5 | 1.2478 | 0.09974 | -0.0154 | 12.5105
15 | 1.2183 | 0.11434 | -0.0242 | 10.6551
15.5 | 1.1913 | 0.12948 | -0.0342 | 9.2006
16 | 1.1729 | 0.14395 | -0.0439 | 8.148

## 129. Re 16M Mach 0.00 (1)
BIGFOIL.COM POLAR EXPORT
NACA64-414 a=0.5
NACA64-414 a=0.5 |  |  |  | Cl Max: | 1.413 | at alpha= | 12 | deg
JavaFoil+Calcfoil stall+Eppler ext transition |  |  |  | L/D Max: | 120.86 | at alpha= | 6 | deg
Re: | 16000000 |  |  | Cd Min: | 0.00482 | at alpha= | 1 | deg
Mach: | 0 |  |  | Cl=0 at alpha= | -2.5917 | deg
|  |  |  | @ Cl=0.1, Cd= | 0.0056047
|  |  |  | @ Cl=0.4, Cd= | 0.0048667
|  |  |  | @ Cl=0.6, Cd= | 0.0056507
alpha (deg) | Cl | Cd | Cm | Cl/Cd
-17.5 | -0.697 | 0.12507 | -0.019 | -5.572
-17 | -0.716 | 0.11704 | -0.019 | -6.115
-16.5 | -0.735 | 0.10711 | -0.021 | -6.859
-16 | -0.75 | 0.10122 | -0.021 | -7.409
-15.5 | -0.766 | 0.09245 | -0.023 | -8.281
-15 | -0.784 | 0.07939 | -0.025 | -9.873
-14.5 | -0.829 | 0.04774 | -0.03 | -17.356
-14 | -0.816 | 0.05279 | -0.029 | -15.45
-13.5 | -0.866 | 0.02536 | -0.034 | -34.164
-13 | -0.885 | 0.01699 | -0.036 | -52.102
-12.5 | -0.891 | 0.01314 | -0.037 | -67.751
-12 | -0.891 | 0.01072 | -0.039 | -83.112
-11.5 | -0.876 | 0.00968 | -0.04 | -90.462
-11 | -0.848 | 0.00924 | -0.04 | -91.76
-10.5 | -0.816 | 0.00881 | -0.041 | -92.631
-10 | -0.781 | 0.00839 | -0.041 | -93.119
-9.5 | -0.743 | 0.00804 | -0.042 | -92.437
-9 | -0.702 | 0.00778 | -0.042 | -90.195
-8.5 | -0.657 | 0.00753 | -0.043 | -87.278
-8 | -0.61 | 0.00735 | -0.043 | -83.046
-7.5 | -0.561 | 0.00714 | -0.044 | -78.488
-7 | -0.509 | 0.00692 | -0.045 | -73.576
-6.5 | -0.455 | 0.00681 | -0.045 | -66.861
-6 | -0.4 | 0.00665 | -0.046 | -60.147
-5.5 | -0.343 | 0.00647 | -0.046 | -53.076
-5 | -0.286 | 0.00634 | -0.047 | -45.044
-4.5 | -0.227 | 0.00623 | -0.047 | -36.496
-4 | -0.168 | 0.00612 | -0.048 | -27.522
-3.5 | -0.109 | 0.00602 | -0.049 | -18.098
-3 | -0.049 | 0.00591 | -0.049 | -8.282
-2.5 | 0.011 | 0.00582 | -0.05 | 1.924
-2 | 0.072 | 0.00574 | -0.05 | 12.48
-1.5 | 0.132 | 0.00545 | -0.051 | 24.221
-1 | 0.193 | 0.00521 | -0.052 | 37
-0.5 | 0.253 | 0.00507 | -0.052 | 50.039
0 | 0.314 | 0.00498 | -0.053 | 63.067
0.5 | 0.375 | 0.0049 | -0.053 | 76.453
1 | 0.435 | 0.00482 | -0.054 | 90.207
1.5 | 0.495 | 0.00526 | -0.055 | 94.23
2 | 0.556 | 0.00546 | -0.055 | 101.815
2.5 | 0.616 | 0.00572 | -0.056 | 107.707
3 | 0.676 | 0.00604 | -0.057 | 111.947
3.5 | 0.734 | 0.00645 | -0.057 | 113.793
4 | 0.793 | 0.00684 | -0.058 | 115.784
4.5 | 0.851 | 0.00739 | -0.058 | 115.176
5 | 0.908 | 0.00781 | -0.059 | 116.237
5.5 | 0.963 | 0.00837 | -0.06 | 115.14
6 | 1.017 | 0.00841 | -0.06 | 120.86
6.5 | 1.068 | 0.00921 | -0.061 | 115.869
7 | 1.117 | 0.00958 | -0.061 | 116.546
7.5 | 1.164 | 0.01 | -0.061 | 116.367
8 | 1.208 | 0.0104 | -0.062 | 116.175
8.5 | 1.25 | 0.01091 | -0.062 | 114.585
9 | 1.288 | 0.01145 | -0.063 | 112.512
9.5 | 1.321 | 0.01204 | -0.063 | 109.66
10 | 1.349 | 0.01244 | -0.064 | 108.441
10.5 | 1.372 | 0.01308 | -0.064 | 104.946
11 | 1.391 | 0.01385 | -0.065 | 100.42
11.5 | 1.405 | 0.01458 | -0.065 | 96.346
12 | 1.413 | 0.01548 | -0.065 | 91.283
12.5 | 1.411 | 0.01646 | -0.066 | 85.727
13 | 1.403 | 0.01758 | -0.066 | 79.78
13.5 | 1.389 | 0.01883 | -0.067 | 73.733
14 | 1.369 | 0.02017 | -0.067 | 67.885
14.5 | 1.345 | 0.02151 | -0.067 | 62.549
15 | 1.316 | 0.02335 | -0.067 | 56.365
15.5 | 1.282 | 0.02551 | -0.068 | 50.256
16 | 1.247 | 0.02732 | -0.068 | 45.624
16.5 | 1.208 | 0.02968 | -0.068 | 40.686
17 | 1.163 | 0.03375 | -0.068 | 34.455

## 130. Re 16M Mach 0.00 (2)
BIGFOIL.COM POLAR EXPORT
NACA64-414 a=0.5
NACA64-414 a=0.5 |  |  |  | Cl Max: | 1.8291 | at alpha= | 20 | deg
XFOIL ncrit=9 |  |  |  | L/D Max: | 138.046 | at alpha= | 2.5 | deg
Re: | 16000000 |  |  | Cd Min: | 0.05131 | at alpha= | 20 | deg
Mach: | 0 |  |  | Cl=0 at alpha= | -2.6463 | deg
|  |  |  | @ Cl=0.1, Cd= | 0.0048833
|  |  |  | @ Cl=0.4, Cd= | 0.0039419
|  |  |  | @ Cl=0.6, Cd= | 0.0043476
alpha (deg) | Cl | Cd | Cm | Cl/Cd
-19.5 | -1.6744 | 0.02135 | -0.0695 | -78.4262
-19 | -1.662 | 0.01964 | -0.066 | -84.6232
-18.5 | -1.6537 | 0.01816 | -0.0609 | -91.0628
-18 | -1.6408 | 0.01697 | -0.0553 | -96.6883
-17.5 | -1.6072 | 0.01592 | -0.0529 | -100.9548
-17 | -1.5678 | 0.01503 | -0.0512 | -104.3114
-16.5 | -1.5245 | 0.01428 | -0.0499 | -106.7577
-16 | -1.4788 | 0.0136 | -0.049 | -108.7353
-15.5 | -1.4312 | 0.01298 | -0.0482 | -110.2619
-15 | -1.3823 | 0.0124 | -0.0476 | -111.4758
-14.5 | -1.3329 | 0.01178 | -0.0471 | -113.1494
-14 | -1.2829 | 0.01117 | -0.0466 | -114.8523
-13.5 | -1.2319 | 0.01059 | -0.0463 | -116.3267
-13 | -1.1793 | 0.01012 | -0.0461 | -116.5316
-12.5 | -1.1258 | 0.00971 | -0.046 | -115.9423
-12 | -1.0716 | 0.00934 | -0.0461 | -114.7323
-11 | -0.962 | 0.00861 | -0.0463 | -111.7305
-10.5 | -0.9071 | 0.00819 | -0.0464 | -110.757
-10 | -0.8513 | 0.00787 | -0.0467 | -108.1703
-8 | -0.624 | 0.00686 | -0.0481 | -90.9621
-7.5 | -0.5667 | 0.00659 | -0.0486 | -85.9939
-7 | -0.5091 | 0.00637 | -0.049 | -79.9215
-6.5 | -0.4511 | 0.00619 | -0.0496 | -72.8756
-6 | -0.3929 | 0.00602 | -0.0501 | -65.2658
-5.5 | -0.3347 | 0.00587 | -0.0507 | -57.0187
-5 | -0.2764 | 0.00568 | -0.0513 | -48.662
-4.5 | -0.2178 | 0.00553 | -0.0519 | -39.3852
-4 | -0.1592 | 0.00543 | -0.0526 | -29.3186
-3.5 | -0.1004 | 0.00528 | -0.0532 | -19.0152
-3 | -0.0416 | 0.00516 | -0.0539 | -8.062
-2.5 | 0.0172 | 0.00506 | -0.0546 | 3.3992
-2 | 0.0762 | 0.00494 | -0.0553 | 15.4251
-1.5 | 0.135 | 0.0048 | -0.0561 | 28.125
-1 | 0.1937 | 0.00466 | -0.0568 | 41.5665
-0.5 | 0.2521 | 0.0045 | -0.0575 | 56.0222
0 | 0.3107 | 0.00435 | -0.0583 | 71.4253
0.5 | 0.3688 | 0.00406 | -0.0591 | 90.8374
1 | 0.4269 | 0.00384 | -0.0599 | 111.1719
1.5 | 0.4853 | 0.00391 | -0.0606 | 124.1176
2 | 0.5433 | 0.00407 | -0.0613 | 133.4889
2.5 | 0.6005 | 0.00435 | -0.0619 | 138.046
4 | 0.7629 | 0.00605 | -0.0626 | 126.0992
4.5 | 0.8176 | 0.00644 | -0.0628 | 126.9565
5 | 0.872 | 0.0068 | -0.063 | 128.2353
5.5 | 0.9257 | 0.00719 | -0.063 | 128.7483
6 | 0.9796 | 0.00751 | -0.0631 | 130.4394
6.5 | 1.0336 | 0.00779 | -0.0632 | 132.6829
7 | 1.0869 | 0.0081 | -0.0632 | 134.1852
7.5 | 1.1397 | 0.0084 | -0.0632 | 135.6786
8 | 1.1918 | 0.00873 | -0.063 | 136.5178
8.5 | 1.2426 | 0.00908 | -0.0626 | 136.8502
9 | 1.2923 | 0.00945 | -0.0621 | 136.7513
9.5 | 1.3404 | 0.00984 | -0.0613 | 136.2195
10.5 | 1.4296 | 0.01063 | -0.0584 | 134.4873
11 | 1.4714 | 0.01117 | -0.0566 | 131.7278
11.5 | 1.4955 | 0.01182 | -0.0515 | 126.5228
12 | 1.5197 | 0.01261 | -0.047 | 120.5155
12.5 | 1.5481 | 0.0135 | -0.0436 | 114.6741
13 | 1.5765 | 0.01454 | -0.0406 | 108.425
13.5 | 1.6028 | 0.01582 | -0.0377 | 101.3148
14 | 1.6273 | 0.01731 | -0.0348 | 94.0092
14.5 | 1.652 | 0.01891 | -0.0323 | 87.3612
15 | 1.6772 | 0.02058 | -0.0301 | 81.4966
15.5 | 1.6994 | 0.02252 | -0.0279 | 75.4618
16 | 1.7194 | 0.02471 | -0.0258 | 69.5832
16.5 | 1.7356 | 0.02729 | -0.0237 | 63.5984
17 | 1.7545 | 0.02983 | -0.0221 | 58.8166
17.5 | 1.7716 | 0.03263 | -0.0206 | 54.2936
18 | 1.7872 | 0.03568 | -0.0194 | 50.0897
18.5 | 1.8018 | 0.03897 | -0.0184 | 46.2356
19 | 1.8095 | 0.04303 | -0.0175 | 42.0521
19.5 | 1.8204 | 0.04699 | -0.0171 | 38.7402
20 | 1.8291 | 0.05131 | -0.0169 | 35.648

## 131. Re 16M Mach 0.10 (1)
BIGFOIL.COM POLAR EXPORT
NACA64-414 a=0.5
NACA64-414 a=0.5 |  |  |  | Cl Max: | 1.406 | at alpha= | 12 | deg
JavaFoil+Calcfoil stall+Eppler ext transition |  |  |  | L/D Max: | 120.458 | at alpha= | 6 | deg
Re: | 16000000 |  |  | Cd Min: | 0.00481 | at alpha= | 1 | deg
Mach: | 0.1 |  |  | Cl=0 at alpha= | -2.5917 | deg
|  |  |  | @ Cl=0.1, Cd= | 0.0056423
|  |  |  | @ Cl=0.4, Cd= | 0.0048585
|  |  |  | @ Cl=0.6, Cd= | 0.0056435
alpha (deg) | Cl | Cd | Cm | Cl/Cd
-17 | -0.678 | 0.12028 | -0.019 | -5.639
-16.5 | -0.699 | 0.11366 | -0.02 | -6.146
-16 | -0.719 | 0.10392 | -0.021 | -6.921
-15.5 | -0.737 | 0.09618 | -0.022 | -7.664
-15 | -0.755 | 0.08566 | -0.024 | -8.815
-14.5 | -0.769 | 0.07536 | -0.025 | -10.2
-14 | -0.775 | 0.06947 | -0.026 | -11.15
-13.5 | -0.834 | 0.03272 | -0.033 | -25.482
-13 | -0.858 | 0.02109 | -0.035 | -40.692
-12.5 | -0.873 | 0.01466 | -0.037 | -59.545
-12 | -0.881 | 0.01107 | -0.039 | -79.529
-11.5 | -0.871 | 0.01006 | -0.04 | -86.517
-11 | -0.845 | 0.00927 | -0.04 | -91.054
-10.5 | -0.814 | 0.00895 | -0.041 | -91.037
-10 | -0.781 | 0.00849 | -0.041 | -91.915
-9.5 | -0.743 | 0.00812 | -0.042 | -91.564
-9 | -0.702 | 0.00786 | -0.042 | -89.322
-8.5 | -0.658 | 0.00759 | -0.043 | -86.725
-8 | -0.612 | 0.00737 | -0.044 | -83.043
-7.5 | -0.562 | 0.00721 | -0.044 | -78.042
-7 | -0.511 | 0.007 | -0.045 | -72.935
-6.5 | -0.457 | 0.00682 | -0.045 | -67
-6 | -0.401 | 0.00665 | -0.046 | -60.366
-5.5 | -0.345 | 0.0065 | -0.046 | -53.034
-5 | -0.287 | 0.00634 | -0.047 | -45.231
-4.5 | -0.228 | 0.00625 | -0.048 | -36.516
-4 | -0.169 | 0.00611 | -0.048 | -27.668
-3.5 | -0.109 | 0.00601 | -0.049 | -18.189
-3 | -0.049 | 0.00591 | -0.049 | -8.326
-2.5 | 0.011 | 0.00581 | -0.05 | 1.935
-2 | 0.072 | 0.00578 | -0.051 | 12.456
-1.5 | 0.133 | 0.00548 | -0.051 | 24.244
-1 | 0.194 | 0.00521 | -0.052 | 37.25
-0.5 | 0.255 | 0.00506 | -0.052 | 50.344
0 | 0.316 | 0.00497 | -0.053 | 63.497
0.5 | 0.376 | 0.00489 | -0.054 | 76.917
1 | 0.437 | 0.00481 | -0.054 | 90.894
1.5 | 0.498 | 0.00527 | -0.055 | 94.552
2 | 0.559 | 0.0055 | -0.056 | 101.56
2.5 | 0.619 | 0.00571 | -0.056 | 108.383
3 | 0.68 | 0.00609 | -0.057 | 111.67
3.5 | 0.737 | 0.00646 | -0.057 | 114.088
4 | 0.796 | 0.00687 | -0.058 | 115.978
4.5 | 0.855 | 0.00746 | -0.059 | 114.61
5 | 0.912 | 0.0079 | -0.059 | 115.523
5.5 | 0.968 | 0.00845 | -0.06 | 114.549
6 | 1.021 | 0.00848 | -0.06 | 120.458
6.5 | 1.072 | 0.00928 | -0.061 | 115.492
7 | 1.121 | 0.00967 | -0.061 | 115.872
7.5 | 1.168 | 0.01008 | -0.062 | 115.816
8 | 1.212 | 0.01053 | -0.062 | 115.116
8.5 | 1.253 | 0.01101 | -0.063 | 113.792
9 | 1.291 | 0.01157 | -0.063 | 111.588
9.5 | 1.323 | 0.01215 | -0.064 | 108.893
10 | 1.35 | 0.0126 | -0.064 | 107.163
10.5 | 1.372 | 0.01326 | -0.064 | 103.496
11 | 1.389 | 0.01406 | -0.065 | 98.752
11.5 | 1.4 | 0.01482 | -0.065 | 94.504
12 | 1.406 | 0.01575 | -0.066 | 89.261
12.5 | 1.401 | 0.01679 | -0.066 | 83.448
13 | 1.389 | 0.01794 | -0.066 | 77.414
13.5 | 1.371 | 0.01927 | -0.067 | 71.134
14 | 1.347 | 0.02068 | -0.067 | 65.101
14.5 | 1.317 | 0.02245 | -0.067 | 58.636
15 | 1.283 | 0.02408 | -0.068 | 53.266
15.5 | 1.243 | 0.02647 | -0.068 | 46.978
16 | 1.202 | 0.02845 | -0.068 | 42.257
16.5 | 1.156 | 0.0319 | -0.068 | 36.226
17 | 1.106 | 0.03602 | -0.068 | 30.716

## 132. Re 16M Mach 0.10 (2)
BIGFOIL.COM POLAR EXPORT
NACA64-414 a=0.5
NACA64-414 a=0.5 |  |  |  | Cl Max: | 1.8251 | at alpha= | 20 | deg
XFOIL ncrit=9 |  |  |  | L/D Max: | 138.943 | at alpha= | 2.5 | deg
Re: | 16000000 |  |  | Cd Min: | 0.05441 | at alpha= | 20 | deg
Mach: | 0.1 |  |  | Cl=0 at alpha= | -2.647 | deg
|  |  |  | @ Cl=0.1, Cd= | 0.004895
|  |  |  | @ Cl=0.4, Cd= | 0.0039692
|  |  |  | @ Cl=0.6, Cd= | 0.0043286
alpha (deg) | Cl | Cd | Cm | Cl/Cd
-20 | -1.6628 | 0.02702 | -0.0778 | -61.5396
-19.5 | -1.6605 | 0.02382 | -0.076 | -69.7103
-19 | -1.6527 | 0.02144 | -0.073 | -77.0849
-18.5 | -1.6412 | 0.01961 | -0.0692 | -83.692
-18 | -1.632 | 0.01819 | -0.0636 | -89.7196
-17.5 | -1.6129 | 0.01707 | -0.0586 | -94.4874
-17 | -1.5787 | 0.0159 | -0.0559 | -99.2893
-16.5 | -1.5387 | 0.01489 | -0.0539 | -103.3378
-16 | -1.4937 | 0.01409 | -0.0525 | -106.0114
-15.5 | -1.4462 | 0.0134 | -0.0513 | -107.9254
-15 | -1.3969 | 0.01275 | -0.0504 | -109.5608
-14.5 | -1.3463 | 0.01216 | -0.0497 | -110.7155
-14 | -1.2955 | 0.01152 | -0.049 | -112.4566
-13.5 | -1.244 | 0.01087 | -0.0484 | -114.4434
-13 | -1.1911 | 0.01032 | -0.048 | -115.4167
-12.5 | -1.137 | 0.00987 | -0.0477 | -115.1976
-12 | -1.0821 | 0.00947 | -0.0476 | -114.2661
-11.5 | -1.0265 | 0.0091 | -0.0475 | -112.8022
-11 | -0.9707 | 0.00874 | -0.0476 | -111.0641
-10.5 | -0.9151 | 0.0083 | -0.0475 | -110.253
-10 | -0.8588 | 0.00795 | -0.0477 | -108.0252
-9.5 | -0.8017 | 0.00765 | -0.0479 | -104.7974
-9 | -0.7443 | 0.00739 | -0.0481 | -100.7172
-8.5 | -0.6866 | 0.00714 | -0.0484 | -96.1625
-8 | -0.6289 | 0.0069 | -0.0488 | -91.1449
-7.5 | -0.571 | 0.00663 | -0.0492 | -86.1237
-7 | -0.5129 | 0.0064 | -0.0496 | -80.1406
-6.5 | -0.4544 | 0.00621 | -0.0501 | -73.1723
-6 | -0.3958 | 0.00604 | -0.0506 | -65.5298
-5.5 | -0.337 | 0.00588 | -0.0511 | -57.3129
-5 | -0.2782 | 0.0057 | -0.0517 | -48.807
-4.5 | -0.2193 | 0.00554 | -0.0523 | -39.5848
-4 | -0.1602 | 0.00543 | -0.0529 | -29.5028
-3.5 | -0.101 | 0.00528 | -0.0536 | -19.1288
-3 | -0.0418 | 0.00517 | -0.0543 | -8.0851
-2.5 | 0.0174 | 0.00506 | -0.055 | 3.4387
-2 | 0.0768 | 0.00495 | -0.0557 | 15.5152
-1.5 | 0.1359 | 0.00481 | -0.0564 | 28.2536
-1 | 0.195 | 0.00466 | -0.0571 | 41.8455
-0.5 | 0.2538 | 0.00451 | -0.0579 | 56.2749
0 | 0.3128 | 0.00435 | -0.0586 | 71.908
1 | 0.4296 | 0.00384 | -0.0602 | 111.875
1.5 | 0.4885 | 0.00391 | -0.061 | 124.9361
2 | 0.5469 | 0.00407 | -0.0617 | 134.3735
2.5 | 0.6044 | 0.00435 | -0.0623 | 138.9425
3 | 0.6578 | 0.00514 | -0.0624 | 127.9767
4 | 0.7676 | 0.00607 | -0.0629 | 126.458
4.5 | 0.8226 | 0.00647 | -0.0631 | 127.1406
5 | 0.8773 | 0.00683 | -0.0632 | 128.448
5.5 | 0.9312 | 0.00724 | -0.0632 | 128.6188
6 | 0.9855 | 0.00755 | -0.0633 | 130.5298
6.5 | 1.0398 | 0.00784 | -0.0633 | 132.6276
7 | 1.0935 | 0.00815 | -0.0633 | 134.1718
7.5 | 1.1465 | 0.00847 | -0.0631 | 135.3601
8 | 1.1989 | 0.00879 | -0.0629 | 136.3936
8.5 | 1.2498 | 0.00917 | -0.0623 | 136.2923
9 | 1.2997 | 0.00954 | -0.0617 | 136.2369
9.5 | 1.3475 | 0.00995 | -0.0607 | 135.4271
10 | 1.392 | 0.01037 | -0.059 | 134.2334
10.5 | 1.4361 | 0.01077 | -0.0574 | 133.3426
11 | 1.4752 | 0.01134 | -0.0549 | 130.0882
11.5 | 1.4935 | 0.01208 | -0.0487 | 123.6341
12 | 1.5206 | 0.01294 | -0.0448 | 117.5116
12.5 | 1.5497 | 0.01391 | -0.0415 | 111.4091
13 | 1.5783 | 0.01505 | -0.0385 | 104.8704
13.5 | 1.6034 | 0.01649 | -0.0354 | 97.2347
14 | 1.6283 | 0.01808 | -0.0327 | 90.0608
14.5 | 1.6536 | 0.01975 | -0.0302 | 83.7266
15 | 1.6786 | 0.02154 | -0.0279 | 77.9294
15.5 | 1.6985 | 0.02376 | -0.0256 | 71.4857
16 | 1.717 | 0.02617 | -0.0234 | 65.6095
16.5 | 1.7359 | 0.02872 | -0.0215 | 60.4422
17 | 1.755 | 0.03139 | -0.0199 | 55.9095
17.5 | 1.7686 | 0.03465 | -0.0184 | 51.0418
18 | 1.7817 | 0.0381 | -0.0171 | 46.7638
18.5 | 1.7957 | 0.04164 | -0.0162 | 43.1244
19 | 1.8058 | 0.04567 | -0.0155 | 39.5402
19.5 | 1.8168 | 0.04984 | -0.0152 | 36.4526
20 | 1.8251 | 0.05441 | -0.0152 | 33.5435

## 133. Re 16M Mach 0.25 (1)
BIGFOIL.COM POLAR EXPORT
NACA64-414 a=0.5
NACA64-414 a=0.5 |  |  |  | Cl Max: | 1.363 | at alpha= | 11 | deg
JavaFoil+Calcfoil stall+Eppler ext transition |  |  |  | L/D Max: | 123.267 | at alpha= | 5.5 | deg
Re: | 16000000 |  |  | Cd Min: | 0.00484 | at alpha= | 1 | deg
Mach: | 0.25 |  |  | Cl=0 at alpha= | -2.5952 | deg
|  |  |  | @ Cl=0.1, Cd= | 0.0056852
|  |  |  | @ Cl=0.4, Cd= | 0.0048953
|  |  |  | @ Cl=0.6, Cd= | 0.005649
alpha (deg) | Cl | Cd | Cm | Cl/Cd
-16 | -0.451 | 0.12864 | -0.017 | -3.508
-15.5 | -0.503 | 0.11709 | -0.018 | -4.296
-15 | -0.549 | 0.10821 | -0.019 | -5.073
-14.5 | -0.585 | 0.09888 | -0.02 | -5.917
-14 | -0.616 | 0.09146 | -0.021 | -6.74
-13.5 | -0.642 | 0.08553 | -0.022 | -7.501
-13 | -0.664 | 0.07662 | -0.024 | -8.668
-12.5 | -0.681 | 0.06859 | -0.026 | -9.93
-12 | -0.695 | 0.05657 | -0.029 | -12.283
-11.5 | -0.788 | 0.0145 | -0.039 | -54.348
-11 | -0.796 | 0.01122 | -0.041 | -70.896
-10.5 | -0.792 | 0.00968 | -0.042 | -81.893
-10 | -0.768 | 0.00904 | -0.042 | -84.89
-9.5 | -0.738 | 0.00842 | -0.043 | -87.561
-9 | -0.702 | 0.00814 | -0.044 | -86.307
-8.5 | -0.663 | 0.00784 | -0.044 | -84.528
-8 | -0.619 | 0.00762 | -0.045 | -81.15
-7.5 | -0.571 | 0.00738 | -0.045 | -77.407
-7 | -0.52 | 0.00716 | -0.046 | -72.699
-6.5 | -0.467 | 0.00693 | -0.047 | -67.332
-6 | -0.41 | 0.00677 | -0.047 | -60.592
-5.5 | -0.353 | 0.0066 | -0.048 | -53.459
-5 | -0.294 | 0.00647 | -0.048 | -45.458
-4.5 | -0.234 | 0.00633 | -0.049 | -36.999
-4 | -0.174 | 0.00616 | -0.05 | -28.187
-3.5 | -0.112 | 0.00607 | -0.05 | -18.493
-3 | -0.051 | 0.00597 | -0.051 | -8.467
-2.5 | 0.012 | 0.00586 | -0.051 | 1.972
-2 | 0.074 | 0.00579 | -0.052 | 12.756
-1.5 | 0.136 | 0.00554 | -0.053 | 24.637
-1 | 0.199 | 0.00525 | -0.053 | 37.929
-0.5 | 0.262 | 0.0051 | -0.054 | 51.361
0 | 0.324 | 0.00501 | -0.055 | 64.686
0.5 | 0.387 | 0.00491 | -0.055 | 78.831
1 | 0.449 | 0.00484 | -0.056 | 92.743
1.5 | 0.512 | 0.0053 | -0.056 | 96.501
2 | 0.574 | 0.00554 | -0.057 | 103.611
2.5 | 0.636 | 0.0058 | -0.058 | 109.654
3 | 0.699 | 0.00617 | -0.058 | 113.225
3.5 | 0.758 | 0.00662 | -0.059 | 114.415
4 | 0.818 | 0.00708 | -0.06 | 115.592
4.5 | 0.878 | 0.00771 | -0.06 | 113.855
5 | 0.937 | 0.00822 | -0.061 | 113.903
5.5 | 0.991 | 0.00804 | -0.061 | 123.267
6 | 1.044 | 0.00929 | -0.062 | 112.33
6.5 | 1.095 | 0.00968 | -0.062 | 113.105
7 | 1.143 | 0.01012 | -0.063 | 112.985
7.5 | 1.189 | 0.01061 | -0.063 | 112.081
8 | 1.232 | 0.01109 | -0.064 | 111.087
8.5 | 1.27 | 0.01171 | -0.064 | 108.517
9 | 1.305 | 0.01236 | -0.065 | 105.508
9.5 | 1.33 | 0.01309 | -0.065 | 101.569
10 | 1.348 | 0.01361 | -0.066 | 99.047
10.5 | 1.36 | 0.01444 | -0.066 | 94.16
11 | 1.363 | 0.01539 | -0.066 | 88.56
11.5 | 1.358 | 0.01639 | -0.067 | 82.853
12 | 1.344 | 0.01759 | -0.067 | 76.396
12.5 | 1.311 | 0.01932 | -0.067 | 67.855
13 | 1.267 | 0.02112 | -0.068 | 59.982
13.5 | 1.214 | 0.02272 | -0.068 | 53.413
14 | 1.146 | 0.02592 | -0.068 | 44.218
14.5 | 1.074 | 0.02801 | -0.068 | 38.351
15 | 0.988 | 0.03316 | -0.068 | 29.784
15.5 | 0.889 | 0.04199 | -0.067 | 21.182
16 | 0.719 | 0.10702 | -0.048 | 6.715

## 134. Re 16M Mach 0.25 (2)
BIGFOIL.COM POLAR EXPORT
NACA64-414 a=0.5
NACA64-414 a=0.5 |  |  |  | Cl Max: | 1.7811 | at alpha= | 19.5 | deg
XFOIL ncrit=9 |  |  |  | L/D Max: | 145.336 | at alpha= | 2.5 | deg
Re: | 16000000 |  |  | Cd Min: | 0.07582 | at alpha= | 20 | deg
Mach: | 0.25 |  |  | Cl=0 at alpha= | -2.6507 | deg
|  |  |  | @ Cl=0.1, Cd= | 0.0049275
|  |  |  | @ Cl=0.4, Cd= | 0.0039866
|  |  |  | @ Cl=0.6, Cd= | 0.0041998
alpha (deg) | Cl | Cd | Cm | Cl/Cd
-19.5 | -1.3672 | 0.07161 | -0.0676 | -19.0923
-19 | -1.4243 | 0.05459 | -0.083 | -26.0909
-18 | -1.4974 | 0.03526 | -0.0932 | -42.4674
-17.5 | -1.5129 | 0.02914 | -0.0938 | -51.9183
-17 | -1.5276 | 0.02421 | -0.0918 | -63.0979
-16.5 | -1.5368 | 0.0207 | -0.0869 | -74.2415
-16 | -1.5344 | 0.01875 | -0.0795 | -81.8347
-15.5 | -1.5087 | 0.01726 | -0.0738 | -87.4102
-15 | -1.4698 | 0.01571 | -0.0698 | -93.5582
-14.5 | -1.4222 | 0.01448 | -0.0667 | -98.2182
-14 | -1.3693 | 0.01352 | -0.0642 | -101.2796
-13.5 | -1.3138 | 0.01269 | -0.0621 | -103.5303
-13 | -1.2574 | 0.01188 | -0.0602 | -105.8418
-12.5 | -1.2005 | 0.01108 | -0.0585 | -108.3484
-12 | -1.142 | 0.01042 | -0.0572 | -109.5969
-11.5 | -1.0823 | 0.00987 | -0.0561 | -109.6555
-11 | -1.022 | 0.00941 | -0.0552 | -108.6079
-10.5 | -0.9612 | 0.00899 | -0.0544 | -106.9188
-10 | -0.9011 | 0.00849 | -0.0537 | -106.1366
-9.5 | -0.8407 | 0.00806 | -0.0532 | -104.3052
-9 | -0.7797 | 0.00769 | -0.0529 | -101.3914
-8.5 | -0.7184 | 0.00739 | -0.0527 | -97.2124
-8 | -0.6569 | 0.00713 | -0.0526 | -92.1318
-7.5 | -0.5956 | 0.00685 | -0.0526 | -86.9489
-7 | -0.5345 | 0.00658 | -0.0527 | -81.231
-6.5 | -0.4732 | 0.00633 | -0.0529 | -74.7551
-6 | -0.4117 | 0.00614 | -0.0532 | -67.0521
-5.5 | -0.3501 | 0.00597 | -0.0535 | -58.6432
-5 | -0.2887 | 0.00578 | -0.054 | -49.9481
-4.5 | -0.2273 | 0.00561 | -0.0544 | -40.5169
-4 | -0.1658 | 0.00547 | -0.055 | -30.3108
-3.5 | -0.1043 | 0.00533 | -0.0556 | -19.5685
-3 | -0.0429 | 0.00521 | -0.0562 | -8.2342
-2.5 | 0.0185 | 0.0051 | -0.0568 | 3.6275
-2 | 0.08 | 0.00497 | -0.0576 | 16.0966
-1.5 | 0.1412 | 0.00484 | -0.0583 | 29.1736
-1 | 0.2024 | 0.00467 | -0.059 | 43.3405
-0.5 | 0.2633 | 0.00453 | -0.0598 | 58.1236
0 | 0.3242 | 0.00436 | -0.0606 | 74.3578
0.5 | 0.3846 | 0.00404 | -0.0614 | 95.198
1 | 0.4451 | 0.00383 | -0.0622 | 116.2141
1.5 | 0.5061 | 0.00389 | -0.063 | 130.1028
2 | 0.5665 | 0.00406 | -0.0637 | 139.532
2.5 | 0.6264 | 0.00431 | -0.0643 | 145.3364
3 | 0.6812 | 0.00514 | -0.0643 | 132.5292
3.5 | 0.7371 | 0.00574 | -0.0644 | 128.4146
4 | 0.7938 | 0.0062 | -0.0645 | 128.0323
4.5 | 0.8502 | 0.00663 | -0.0645 | 128.2353
5 | 0.9068 | 0.007 | -0.0644 | 129.5429
5.5 | 0.9618 | 0.00747 | -0.0641 | 128.755
6 | 1.0177 | 0.00781 | -0.0639 | 130.3073
6.5 | 1.0737 | 0.00813 | -0.0636 | 132.0664
7 | 1.1291 | 0.00845 | -0.0632 | 133.6213
7.5 | 1.1832 | 0.00883 | -0.0625 | 133.9977
8 | 1.2365 | 0.0092 | -0.0616 | 134.4022
8.5 | 1.2876 | 0.00963 | -0.0604 | 133.7072
9 | 1.3369 | 0.01008 | -0.0587 | 132.629
9.5 | 1.3816 | 0.0106 | -0.0563 | 130.3396
10.5 | 1.4405 | 0.01177 | -0.0461 | 122.3874
11 | 1.4693 | 0.01277 | -0.0417 | 115.0587
11.5 | 1.4985 | 0.01398 | -0.0378 | 107.1888
12 | 1.53 | 0.01525 | -0.0345 | 100.3279
12.5 | 1.5596 | 0.01676 | -0.0312 | 93.0549
13 | 1.5863 | 0.01856 | -0.028 | 85.4688
13.5 | 1.6123 | 0.02053 | -0.025 | 78.5339
14 | 1.6364 | 0.02275 | -0.0221 | 71.9297
14.5 | 1.6572 | 0.02529 | -0.0193 | 65.5279
15 | 1.6779 | 0.02801 | -0.0168 | 59.9036
15.5 | 1.6952 | 0.03115 | -0.0144 | 54.4205
16 | 1.7151 | 0.03429 | -0.0124 | 50.0175
16.5 | 1.7267 | 0.03826 | -0.0106 | 45.1307
17 | 1.7437 | 0.04202 | -0.0092 | 41.4969
17.5 | 1.7579 | 0.04616 | -0.0081 | 38.0828
18 | 1.7686 | 0.05085 | -0.0074 | 34.7807
18.5 | 1.7771 | 0.05599 | -0.0071 | 31.7396
19 | 1.7784 | 0.06215 | -0.0073 | 28.6146
19.5 | 1.7811 | 0.06843 | -0.008 | 26.0281
20 | 1.7774 | 0.07582 | -0.0096 | 23.4424

## 135. Re 16M Mach 0.50 (1)
BIGFOIL.COM POLAR EXPORT
NACA64-414 a=0.5
NACA64-414 a=0.5 |  |  |  | Cl Max: | 1.25 | at alpha= | 8 | deg
JavaFoil+Calcfoil stall+Eppler ext transition |  |  |  | L/D Max: | 114.508 | at alpha= | 3 | deg
Re: | 16000000 |  |  | Cd Min: | 0.00494 | at alpha= | 1 | deg
Mach: | 0.5 |  |  | Cl=0 at alpha= | -2.5942 | deg
|  |  |  | @ Cl=0.1, Cd= | 0.0059577
|  |  |  | @ Cl=0.4, Cd= | 0.0051264
|  |  |  | @ Cl=0.6, Cd= | 0.005734
alpha (deg) | Cl | Cd | Cm | Cl/Cd
-20 | -0.968 | 0.1704 | -0.022 | -5.681
-19.5 | -0.94 | 0.16902 | -0.022 | -5.56
-19 | -0.912 | 0.16501 | -0.022 | -5.525
-18.5 | -0.885 | 0.15616 | -0.022 | -5.665
-18 | -0.859 | 0.14007 | -0.023 | -6.134
-17.5 | -0.831 | 0.13612 | -0.023 | -6.102
-17 | -0.802 | 0.13162 | -0.023 | -6.096
-16.5 | -0.774 | 0.12432 | -0.023 | -6.229
-16 | -0.748 | 0.11559 | -0.023 | -6.469
-15.5 | -0.722 | 0.10816 | -0.024 | -6.673
-15 | -0.696 | 0.098 | -0.025 | -7.1
-14.5 | -0.669 | 0.09108 | -0.026 | -7.344
-14 | -0.643 | 0.08427 | -0.027 | -7.635
-13.5 | -0.626 | 0.07003 | -0.03 | -8.938
-13 | -0.659 | 0.02641 | -0.04 | -24.957
-12.5 | -0.553 | 0.08352 | -0.024 | -6.619
-12 | -0.527 | 0.07549 | -0.026 | -6.979
-11.5 | -0.506 | 0.06344 | -0.03 | -7.972
-11 | -0.528 | 0.0251 | -0.041 | -21.037
-10.5 | -0.529 | 0.01256 | -0.045 | -42.116
-10 | -0.415 | 0.06106 | -0.027 | -6.798
-9.5 | -0.385 | 0.06297 | -0.024 | -6.109
-9 | -0.359 | 0.05457 | -0.027 | -6.579
-8.5 | -0.391 | 0.01242 | -0.047 | -31.515
-8 | -0.374 | 0.00947 | -0.05 | -39.459
-7.5 | -0.516 | 0.00884 | -0.051 | -58.342
-7 | -0.522 | 0.00822 | -0.051 | -63.499
-6.5 | -0.488 | 0.00783 | -0.052 | -62.336
-6 | -0.439 | 0.00739 | -0.053 | -59.41
-5.5 | -0.383 | 0.00711 | -0.053 | -53.866
-5 | -0.322 | 0.00691 | -0.054 | -46.609
-4.5 | -0.258 | 0.00666 | -0.055 | -38.824
-4 | -0.192 | 0.00652 | -0.055 | -29.519
-3.5 | -0.125 | 0.00635 | -0.056 | -19.654
-3 | -0.056 | 0.00622 | -0.057 | -9.059
-2.5 | 0.013 | 0.00606 | -0.058 | 2.127
-2 | 0.083 | 0.00597 | -0.058 | 13.816
-1.5 | 0.152 | 0.00592 | -0.059 | 25.736
-1 | 0.223 | 0.00547 | -0.06 | 40.74
-0.5 | 0.293 | 0.00528 | -0.06 | 55.477
0 | 0.363 | 0.00518 | -0.061 | 70.019
0.5 | 0.432 | 0.00508 | -0.062 | 85.139
1 | 0.502 | 0.00494 | -0.062 | 101.751
1.5 | 0.572 | 0.00561 | -0.063 | 102.037
2 | 0.642 | 0.00592 | -0.064 | 108.321
2.5 | 0.711 | 0.00629 | -0.065 | 113.126
3 | 0.781 | 0.00682 | -0.065 | 114.508
3.5 | 0.846 | 0.00744 | -0.066 | 113.636
4 | 0.906 | 0.00806 | -0.066 | 112.436
4.5 | 0.968 | 0.00884 | -0.067 | 109.505
5 | 1.026 | 0.00997 | -0.067 | 102.984
5.5 | 1.084 | 0.01058 | -0.068 | 102.507
6 | 1.137 | 0.01124 | -0.068 | 101.164
6.5 | 1.183 | 0.01194 | -0.069 | 99.088
7 | 1.221 | 0.01271 | -0.069 | 96.079
7.5 | 1.246 | 0.01369 | -0.07 | 90.995
8 | 1.25 | 0.01485 | -0.07 | 84.187
8.5 | 1.216 | 0.01613 | -0.071 | 75.392
9 | 1.055 | 0.01821 | -0.071 | 57.954
9.5 | 0.791 | 0.02038 | -0.071 | 38.835
10 | 0.825 | 0.01966 | -0.072 | 41.967
10.5 | 0.853 | 0.02174 | -0.072 | 39.255
11 | 0.878 | 0.02492 | -0.072 | 35.243
11.5 | 0.914 | 0.02335 | -0.073 | 39.143
12 | 0.941 | 0.02606 | -0.073 | 36.111
12.5 | 0.964 | 0.03005 | -0.073 | 32.092
13 | 0.981 | 0.03652 | -0.073 | 26.865

## 136. Re 16M Mach 0.50 (2)
BIGFOIL.COM POLAR EXPORT
NACA64-414 a=0.5
NACA64-414 a=0.5 |  |  |  | Cl Max: | 1.5559 | at alpha= | 10 | deg
XFOIL ncrit=9 |  |  |  | L/D Max: | 172.779 | at alpha= | 2.5 | deg
Re: | 16000000 |  |  | Cd Min: | 0.06104 | at alpha= | 13 | deg
Mach: | 0.5 |  |  | Cl=0 at alpha= | -99 | deg
|  |  |  | @ Cl=0.1, Cd= | 0.00442
|  |  |  | @ Cl=0.4, Cd= | 0.0042842
|  |  |  | @ Cl=0.6, Cd= | 0.0039308
alpha (deg) | Cl | Cd | Cm | Cl/Cd
0 | 0.3765 | 0.00442 | -0.0692 | 85.181
0.5 | 0.4457 | 0.00402 | -0.0702 | 110.8706
1 | 0.5158 | 0.00388 | -0.0711 | 132.9381
1.5 | 0.5866 | 0.00391 | -0.072 | 150.0256
2 | 0.6573 | 0.00402 | -0.0728 | 163.5075
2.5 | 0.7274 | 0.00421 | -0.0734 | 172.7791
3 | 0.7891 | 0.00511 | -0.0729 | 154.4227
4 | 0.9098 | 0.00675 | -0.0707 | 134.7852
4.5 | 0.9704 | 0.00739 | -0.0693 | 131.3126
5 | 1.0273 | 0.0081 | -0.0671 | 126.8272
6 | 1.1416 | 0.00918 | -0.062 | 124.3573
6.5 | 1.1928 | 0.00971 | -0.058 | 122.8424
7 | 1.2197 | 0.01052 | -0.0502 | 115.9411
7.5 | 1.2568 | 0.01158 | -0.0447 | 108.532
8 | 1.2944 | 0.0129 | -0.0396 | 100.3411
8.5 | 1.3332 | 0.01435 | -0.0347 | 92.9059
9 | 1.3956 | 0.01606 | -0.0343 | 86.8991
9.5 | 1.5196 | 0.01477 | -0.0246 | 102.8842
10 | 1.5559 | 0.01691 | -0.0196 | 92.0106
11 | 1.478 | 0.02814 | -0.011 | 52.5231
11.5 | 1.4537 | 0.03484 | -0.0056 | 41.725
12 | 1.4231 | 0.04243 | -0.0015 | 33.5399
12.5 | 1.3912 | 0.05103 | 0.0007 | 27.2624
13 | 1.3566 | 0.06104 | 0.0005 | 22.2248

## 137. Re 18M Mach 0.00 (1)
BIGFOIL.COM POLAR EXPORT
NACA64-414 a=0.5
NACA64-414 a=0.5 |  |  |  | Cl Max: | 1.415 | at alpha= | 12 | deg
JavaFoil+Calcfoil stall+Eppler ext transition |  |  |  | L/D Max: | 131.109 | at alpha= | 6.5 | deg
Re: | 18000000 |  |  | Cd Min: | 0.00498 | at alpha= | 0 | deg
Mach: | 0 |  |  | Cl=0 at alpha= | -2.5917 | deg
|  |  |  | @ Cl=0.1, Cd= | 0.0055773
|  |  |  | @ Cl=0.4, Cd= | 0.0051625
|  |  |  | @ Cl=0.6, Cd= | 0.0057333
alpha (deg) | Cl | Cd | Cm | Cl/Cd
-17.5 | -0.697 | 0.12401 | -0.019 | -5.624
-17 | -0.716 | 0.11595 | -0.02 | -6.177
-16.5 | -0.734 | 0.10778 | -0.021 | -6.813
-16 | -0.749 | 0.10287 | -0.021 | -7.276
-15.5 | -0.768 | 0.09033 | -0.023 | -8.498
-15 | -0.789 | 0.07535 | -0.026 | -10.467
-14.5 | -0.812 | 0.05782 | -0.028 | -14.037
-14 | -0.838 | 0.0405 | -0.031 | -20.69
-13.5 | -0.88 | 0.02096 | -0.035 | -41.978
-13 | -0.891 | 0.01551 | -0.036 | -57.453
-12.5 | -0.895 | 0.01241 | -0.037 | -72.085
-12 | -0.893 | 0.00942 | -0.039 | -94.796
-11.5 | -0.876 | 0.00967 | -0.04 | -90.591
-11 | -0.848 | 0.00916 | -0.04 | -92.538
-10.5 | -0.816 | 0.00866 | -0.041 | -94.292
-10 | -0.781 | 0.00823 | -0.041 | -94.961
-9.5 | -0.743 | 0.00795 | -0.042 | -93.514
-9 | -0.702 | 0.00766 | -0.042 | -91.615
-8.5 | -0.657 | 0.00747 | -0.043 | -87.91
-8 | -0.61 | 0.00724 | -0.043 | -84.306
-7.5 | -0.561 | 0.00709 | -0.044 | -79.033
-7 | -0.509 | 0.00686 | -0.045 | -74.176
-6.5 | -0.455 | 0.0067 | -0.045 | -67.951
-6 | -0.4 | 0.00655 | -0.046 | -61.005
-5.5 | -0.343 | 0.00639 | -0.046 | -53.714
-5 | -0.286 | 0.00626 | -0.047 | -45.655
-4.5 | -0.227 | 0.00615 | -0.047 | -36.954
-4 | -0.168 | 0.006 | -0.048 | -28.037
-3.5 | -0.109 | 0.00591 | -0.049 | -18.412
-3 | -0.049 | 0.00584 | -0.049 | -8.394
-2.5 | 0.011 | 0.00574 | -0.05 | 1.949
-2 | 0.072 | 0.00568 | -0.05 | 12.595
-1.5 | 0.132 | 0.00546 | -0.051 | 24.203
-1 | 0.193 | 0.0053 | -0.052 | 36.421
-0.5 | 0.253 | 0.00511 | -0.052 | 49.567
0 | 0.314 | 0.00498 | -0.053 | 63.107
0.5 | 0.375 | 0.00505 | -0.053 | 74.23
1 | 0.435 | 0.00532 | -0.054 | 81.755
1.5 | 0.495 | 0.00534 | -0.055 | 92.734
2 | 0.556 | 0.00555 | -0.055 | 100.152
2.5 | 0.616 | 0.0058 | -0.056 | 106.195
3 | 0.676 | 0.00611 | -0.057 | 110.633
3.5 | 0.734 | 0.00645 | -0.057 | 113.838
4 | 0.793 | 0.00691 | -0.058 | 114.638
4.5 | 0.851 | 0.00739 | -0.058 | 115.13
5 | 0.908 | 0.00777 | -0.059 | 116.833
5.5 | 0.965 | 0.0085 | -0.06 | 113.43
6 | 1.018 | 0.00824 | -0.06 | 123.496
6.5 | 1.069 | 0.00815 | -0.061 | 131.109
7 | 1.118 | 0.00941 | -0.061 | 118.806
7.5 | 1.165 | 0.00979 | -0.062 | 118.904
8 | 1.209 | 0.01022 | -0.062 | 118.353
8.5 | 1.251 | 0.01068 | -0.062 | 117.16
9 | 1.29 | 0.0112 | -0.063 | 115.18
9.5 | 1.322 | 0.01178 | -0.063 | 112.286
10 | 1.35 | 0.01232 | -0.064 | 109.611
10.5 | 1.374 | 0.0128 | -0.064 | 107.361
11 | 1.393 | 0.01354 | -0.065 | 102.83
11.5 | 1.406 | 0.01425 | -0.065 | 98.708
12 | 1.415 | 0.01512 | -0.066 | 93.553
12.5 | 1.413 | 0.01618 | -0.066 | 87.296
13 | 1.404 | 0.01716 | -0.066 | 81.844
13.5 | 1.39 | 0.01837 | -0.067 | 75.672
14 | 1.371 | 0.01967 | -0.067 | 69.701
14.5 | 1.346 | 0.02128 | -0.067 | 63.262
15 | 1.317 | 0.02275 | -0.068 | 57.922
15.5 | 1.283 | 0.02493 | -0.068 | 51.491
16 | 1.248 | 0.02662 | -0.068 | 46.899
16.5 | 1.207 | 0.02989 | -0.068 | 40.366
17 | 1.165 | 0.03274 | -0.068 | 35.58

## 138. Re 18M Mach 0.00 (2)
BIGFOIL.COM POLAR EXPORT
NACA64-414 a=0.5
NACA64-414 a=0.5 |  |  |  | Cl Max: | 1.8443 | at alpha= | 20 | deg
XFOIL ncrit=9 |  |  |  | L/D Max: | 139.451 | at alpha= | 9 | deg
Re: | 18000000 |  |  | Cd Min: | 0.0496 | at alpha= | 20 | deg
Mach: | 0 |  |  | Cl=0 at alpha= | -2.6452 | deg
|  |  |  | @ Cl=0.1, Cd= | 0.0048152
|  |  |  | @ Cl=0.4, Cd= | 0.0039747
|  |  |  | @ Cl=0.6, Cd= | 0.0045175
alpha (deg) | Cl | Cd | Cm | Cl/Cd
-20 | -1.6987 | 0.02262 | -0.0715 | -75.0973
-19.5 | -1.6898 | 0.02058 | -0.0684 | -82.1088
-19 | -1.6772 | 0.01899 | -0.0646 | -88.3202
-18.5 | -1.6668 | 0.01778 | -0.0592 | -93.7458
-18 | -1.6457 | 0.01673 | -0.0547 | -98.3682
-17.5 | -1.6111 | 0.01569 | -0.0524 | -102.6832
-17 | -1.5724 | 0.01473 | -0.0507 | -106.7481
-16.5 | -1.5292 | 0.01394 | -0.0494 | -109.6987
-16 | -1.483 | 0.01326 | -0.0485 | -111.8401
-15.5 | -1.4351 | 0.01266 | -0.0478 | -113.357
-15 | -1.3858 | 0.0121 | -0.0472 | -114.5289
-14.5 | -1.3355 | 0.01156 | -0.0468 | -115.5277
-14 | -1.2849 | 0.01097 | -0.0464 | -117.1285
-13.5 | -1.2337 | 0.0104 | -0.046 | -118.625
-13 | -1.1813 | 0.00991 | -0.0459 | -119.2028
-12.5 | -1.1277 | 0.00949 | -0.0458 | -118.8303
-12 | -1.0734 | 0.00912 | -0.0459 | -117.6974
-11.5 | -1.0185 | 0.00879 | -0.046 | -115.8703
-11 | -0.9632 | 0.00846 | -0.0462 | -113.8534
-10.5 | -0.9081 | 0.00807 | -0.0463 | -112.5279
-10 | -0.8524 | 0.00771 | -0.0465 | -110.5577
-9.5 | -0.796 | 0.00744 | -0.0468 | -106.9892
-9 | -0.7391 | 0.00718 | -0.0472 | -102.9387
-8.5 | -0.682 | 0.00696 | -0.0476 | -97.9885
-8 | -0.6246 | 0.00674 | -0.0481 | -92.6706
-7.5 | -0.5673 | 0.00649 | -0.0485 | -87.4114
-7 | -0.5097 | 0.00626 | -0.049 | -81.4217
-6.5 | -0.4517 | 0.00607 | -0.0495 | -74.4152
-6 | -0.3935 | 0.00592 | -0.0501 | -66.4696
-5.5 | -0.3351 | 0.00577 | -0.0507 | -58.0763
-5 | -0.2767 | 0.00558 | -0.0513 | -49.5878
-4.5 | -0.2182 | 0.00544 | -0.0519 | -40.1103
-4 | -0.1595 | 0.00533 | -0.0526 | -29.925
-3.5 | -0.1007 | 0.00518 | -0.0532 | -19.4402
-3 | -0.0418 | 0.00508 | -0.0539 | -8.2283
-2.5 | 0.0171 | 0.00497 | -0.0546 | 3.4406
-2 | 0.0761 | 0.00486 | -0.0553 | 15.6584
-1.5 | 0.1348 | 0.00475 | -0.0561 | 28.3789
-1 | 0.1935 | 0.00462 | -0.0568 | 41.8831
-0.5 | 0.2522 | 0.00448 | -0.0575 | 56.2946
0 | 0.3108 | 0.00433 | -0.0583 | 71.7783
0.5 | 0.369 | 0.00413 | -0.0591 | 89.3462
1 | 0.4269 | 0.00384 | -0.0599 | 111.1719
1.5 | 0.4851 | 0.00394 | -0.0606 | 123.1218
2 | 0.5428 | 0.00413 | -0.0613 | 131.4286
2.5 | 0.5993 | 0.00451 | -0.0618 | 132.8825
3.5 | 0.708 | 0.00567 | -0.0623 | 124.8677
4 | 0.7632 | 0.00604 | -0.0626 | 126.3576
4.5 | 0.8181 | 0.0064 | -0.0629 | 127.8281
5 | 0.8729 | 0.00673 | -0.0631 | 129.7028
5.5 | 0.9266 | 0.00713 | -0.0631 | 129.9579
6 | 0.981 | 0.00741 | -0.0633 | 132.3887
6.5 | 1.0352 | 0.00768 | -0.0635 | 134.7917
7 | 1.0888 | 0.00797 | -0.0635 | 136.6123
7.5 | 1.1417 | 0.00828 | -0.0635 | 137.8865
8 | 1.1942 | 0.00858 | -0.0634 | 139.1841
8.5 | 1.2451 | 0.00894 | -0.063 | 139.2729
9 | 1.2955 | 0.00929 | -0.0626 | 139.451
9.5 | 1.3439 | 0.00971 | -0.0618 | 138.4037
10 | 1.3907 | 0.01011 | -0.0608 | 137.5569
10.5 | 1.4338 | 0.01047 | -0.0591 | 136.9436
11 | 1.4766 | 0.01095 | -0.0575 | 134.8493
11.5 | 1.507 | 0.01156 | -0.0535 | 130.3633
12 | 1.5299 | 0.01226 | -0.0485 | 124.7879
12.5 | 1.5574 | 0.0131 | -0.0449 | 118.8855
13 | 1.5855 | 0.01411 | -0.0417 | 112.3671
13.5 | 1.6102 | 0.01541 | -0.0385 | 104.4906
14 | 1.6355 | 0.01682 | -0.0356 | 97.2354
14.5 | 1.6614 | 0.01831 | -0.0332 | 90.7373
15 | 1.6863 | 0.01995 | -0.0308 | 84.5263
15.5 | 1.7082 | 0.02188 | -0.0285 | 78.0713
16 | 1.7268 | 0.02414 | -0.0262 | 71.5327
16.5 | 1.7456 | 0.02648 | -0.0242 | 65.9215
17 | 1.7661 | 0.02884 | -0.0226 | 61.2379
17.5 | 1.7812 | 0.03174 | -0.021 | 56.1185
18 | 1.7952 | 0.03491 | -0.0196 | 51.4237
18.5 | 1.8095 | 0.03818 | -0.0185 | 47.3939
19 | 1.8201 | 0.04193 | -0.0176 | 43.4081
19.5 | 1.8331 | 0.0456 | -0.0171 | 40.1996
20 | 1.8443 | 0.0496 | -0.0169 | 37.1835

## 139. Re 18M Mach 0.10 (1)
BIGFOIL.COM POLAR EXPORT
NACA64-414 a=0.5
NACA64-414 a=0.5 |  |  |  | Cl Max: | 1.408 | at alpha= | 12 | deg
JavaFoil+Calcfoil stall+Eppler ext transition |  |  |  | L/D Max: | 123.121 | at alpha= | 6 | deg
Re: | 18000000 |  |  | Cd Min: | 0.005 | at alpha= | 0 | deg
Mach: | 0.1 |  |  | Cl=0 at alpha= | -2.5917 | deg
|  |  |  | @ Cl=0.1, Cd= | 0.005579
|  |  |  | @ Cl=0.4, Cd= | 0.0051462
|  |  |  | @ Cl=0.6, Cd= | 0.0057513
alpha (deg) | Cl | Cd | Cm | Cl/Cd
-17 | -0.678 | 0.11993 | -0.019 | -5.654
-16.5 | -0.699 | 0.11368 | -0.02 | -6.145
-16 | -0.72 | 0.10251 | -0.021 | -7.024
-15.5 | -0.739 | 0.09459 | -0.022 | -7.808
-15 | -0.758 | 0.08307 | -0.024 | -9.123
-14.5 | -0.764 | 0.07926 | -0.025 | -9.637
-14 | -0.783 | 0.06358 | -0.027 | -12.31
-13.5 | -0.845 | 0.02786 | -0.034 | -30.342
-13 | -0.867 | 0.01855 | -0.036 | -46.717
-12.5 | -0.878 | 0.01362 | -0.037 | -64.494
-12 | -0.882 | 0.01062 | -0.039 | -83.015
-11.5 | -0.871 | 0.0098 | -0.04 | -88.828
-11 | -0.845 | 0.00927 | -0.04 | -91.119
-10.5 | -0.814 | 0.00879 | -0.041 | -92.681
-10 | -0.781 | 0.00833 | -0.041 | -93.709
-9.5 | -0.743 | 0.00796 | -0.042 | -93.351
-9 | -0.702 | 0.00773 | -0.042 | -90.836
-8.5 | -0.658 | 0.0075 | -0.043 | -87.786
-8 | -0.612 | 0.0073 | -0.044 | -83.745
-7.5 | -0.562 | 0.00711 | -0.044 | -79.065
-7 | -0.511 | 0.0069 | -0.045 | -74.085
-6.5 | -0.457 | 0.00671 | -0.045 | -68.099
-6 | -0.401 | 0.00656 | -0.046 | -61.197
-5.5 | -0.345 | 0.00642 | -0.046 | -53.676
-5 | -0.287 | 0.00628 | -0.047 | -45.723
-4.5 | -0.228 | 0.00617 | -0.048 | -37.019
-4 | -0.169 | 0.00603 | -0.048 | -28.065
-3.5 | -0.109 | 0.00594 | -0.049 | -18.423
-3 | -0.049 | 0.00583 | -0.049 | -8.443
-2.5 | 0.011 | 0.00574 | -0.05 | 1.962
-2 | 0.072 | 0.00568 | -0.051 | 12.659
-1.5 | 0.133 | 0.00546 | -0.051 | 24.331
-1 | 0.194 | 0.0053 | -0.052 | 36.577
-0.5 | 0.255 | 0.00514 | -0.052 | 49.599
0 | 0.316 | 0.005 | -0.053 | 63.128
0.5 | 0.376 | 0.00504 | -0.054 | 74.738
1 | 0.437 | 0.00531 | -0.054 | 82.371
1.5 | 0.498 | 0.00533 | -0.055 | 93.343
2 | 0.559 | 0.00556 | -0.056 | 100.459
2.5 | 0.619 | 0.00584 | -0.056 | 106.019
3 | 0.68 | 0.00616 | -0.057 | 110.305
3.5 | 0.737 | 0.0065 | -0.057 | 113.491
4 | 0.796 | 0.00691 | -0.058 | 115.295
4.5 | 0.855 | 0.00741 | -0.059 | 115.331
5 | 0.912 | 0.0078 | -0.059 | 116.941
5.5 | 0.968 | 0.00829 | -0.06 | 116.787
6 | 1.022 | 0.0083 | -0.06 | 123.121
6.5 | 1.073 | 0.00912 | -0.061 | 117.648
7 | 1.122 | 0.00947 | -0.061 | 118.476
7.5 | 1.169 | 0.00987 | -0.062 | 118.461
8 | 1.213 | 0.01031 | -0.062 | 117.672
8.5 | 1.255 | 0.01077 | -0.063 | 116.448
9 | 1.293 | 0.01133 | -0.063 | 114.06
9.5 | 1.324 | 0.01192 | -0.064 | 111.073
10 | 1.351 | 0.01253 | -0.064 | 107.865
10.5 | 1.373 | 0.01298 | -0.065 | 105.844
11 | 1.39 | 0.01376 | -0.065 | 101.036
11.5 | 1.402 | 0.01455 | -0.065 | 96.317
12 | 1.408 | 0.01538 | -0.066 | 91.498
12.5 | 1.402 | 0.01649 | -0.066 | 85.017
13 | 1.39 | 0.01767 | -0.067 | 78.664
13.5 | 1.371 | 0.01908 | -0.067 | 71.887
14 | 1.348 | 0.02016 | -0.067 | 66.854
14.5 | 1.318 | 0.02193 | -0.067 | 60.093
15 | 1.284 | 0.02377 | -0.068 | 54
15.5 | 1.245 | 0.02586 | -0.068 | 48.135
16 | 1.202 | 0.02853 | -0.068 | 42.125
16.5 | 1.157 | 0.03101 | -0.068 | 37.325
17 | 1.108 | 0.03489 | -0.068 | 31.773

## 140. Re 18M Mach 0.10 (2)
BIGFOIL.COM POLAR EXPORT
NACA64-414 a=0.5
NACA64-414 a=0.5 |  |  |  | Cl Max: | 1.8399 | at alpha= | 20 | deg
XFOIL ncrit=9 |  |  |  | L/D Max: | 138.913 | at alpha= | 9 | deg
Re: | 18000000 |  |  | Cd Min: | 0.05271 | at alpha= | 20 | deg
Mach: | 0.1 |  |  | Cl=0 at alpha= | -2.6459 | deg
|  |  |  | @ Cl=0.1, Cd= | 0.0048165
|  |  |  | @ Cl=0.4, Cd= | 0.0039877
|  |  |  | @ Cl=0.6, Cd= | 0.0044679
alpha (deg) | Cl | Cd | Cm | Cl/Cd
-20 | -1.6693 | 0.02648 | -0.0778 | -63.04
-19.5 | -1.6732 | 0.02312 | -0.0753 | -72.3702
-19 | -1.6676 | 0.02068 | -0.072 | -80.6383
-18.5 | -1.6566 | 0.01897 | -0.0677 | -87.3274
-18 | -1.6476 | 0.01775 | -0.0615 | -92.8225
-17.5 | -1.6191 | 0.01674 | -0.0579 | -96.7204
-17 | -1.5826 | 0.01567 | -0.0555 | -100.9955
-16.5 | -1.5432 | 0.01459 | -0.0534 | -105.7711
-16 | -1.4982 | 0.01376 | -0.052 | -108.8808
-15.5 | -1.4504 | 0.01306 | -0.0509 | -111.0567
-15 | -1.4007 | 0.01244 | -0.05 | -112.5965
-14.5 | -1.3496 | 0.01186 | -0.0493 | -113.7943
-14 | -1.2979 | 0.01129 | -0.0487 | -114.9601
-13.5 | -1.2459 | 0.01069 | -0.0482 | -116.5482
-13 | -1.1931 | 0.01013 | -0.0478 | -117.7789
-12.5 | -1.139 | 0.00965 | -0.0475 | -118.0311
-12 | -1.0839 | 0.00925 | -0.0474 | -117.1784
-11.5 | -1.0283 | 0.0089 | -0.0473 | -115.5393
-11 | -0.9722 | 0.00855 | -0.0474 | -113.7076
-10.5 | -0.9162 | 0.00817 | -0.0474 | -112.142
-10 | -0.8598 | 0.00779 | -0.0475 | -110.3723
-9.5 | -0.8029 | 0.0075 | -0.0477 | -107.0533
-9 | -0.7453 | 0.00723 | -0.048 | -103.0844
-8.5 | -0.6876 | 0.007 | -0.0483 | -98.2286
-8 | -0.6296 | 0.00678 | -0.0487 | -92.8614
-7.5 | -0.5717 | 0.00652 | -0.0491 | -87.684
-7 | -0.5135 | 0.00629 | -0.0495 | -81.6375
-6.5 | -0.455 | 0.00609 | -0.05 | -74.7126
-5.5 | -0.3375 | 0.00578 | -0.0511 | -58.391
-5 | -0.2786 | 0.0056 | -0.0517 | -49.75
-4.5 | -0.2197 | 0.00545 | -0.0523 | -40.3119
-4 | -0.1605 | 0.00533 | -0.0529 | -30.1126
-3.5 | -0.1013 | 0.00519 | -0.0536 | -19.5183
-3 | -0.042 | 0.00509 | -0.0543 | -8.2515
-2.5 | 0.0173 | 0.00497 | -0.055 | 3.4809
-2 | 0.0766 | 0.00486 | -0.0557 | 15.7613
-1.5 | 0.1358 | 0.00475 | -0.0564 | 28.5895
-1 | 0.1949 | 0.00463 | -0.0571 | 42.095
-0.5 | 0.2539 | 0.00448 | -0.0579 | 56.6741
0 | 0.3128 | 0.00434 | -0.0586 | 72.0737
0.5 | 0.3714 | 0.00413 | -0.0594 | 89.9274
1 | 0.4297 | 0.00384 | -0.0602 | 111.901
1.5 | 0.4883 | 0.00394 | -0.061 | 123.934
2 | 0.5465 | 0.00411 | -0.0617 | 132.9684
2.5 | 0.6033 | 0.00449 | -0.0622 | 134.3653
3 | 0.657 | 0.00524 | -0.0623 | 125.3817
3.5 | 0.7125 | 0.00568 | -0.0626 | 125.4401
4 | 0.7679 | 0.00606 | -0.0629 | 126.7162
4.5 | 0.8231 | 0.00642 | -0.0631 | 128.2087
5 | 0.8782 | 0.00677 | -0.0633 | 129.7194
5.5 | 0.9322 | 0.00716 | -0.0633 | 130.1955
6 | 0.9869 | 0.00746 | -0.0635 | 132.2922
6.5 | 1.0415 | 0.00773 | -0.0636 | 134.7348
7 | 1.0955 | 0.00802 | -0.0635 | 136.596
7.5 | 1.1486 | 0.00834 | -0.0634 | 137.7218
8 | 1.2015 | 0.00865 | -0.0632 | 138.9017
8.5 | 1.2525 | 0.00902 | -0.0628 | 138.8581
9 | 1.303 | 0.00938 | -0.0622 | 138.9126
9.5 | 1.3512 | 0.00981 | -0.0613 | 137.737
10 | 1.398 | 0.01022 | -0.0601 | 136.7906
10.5 | 1.4394 | 0.01059 | -0.0578 | 135.9207
11 | 1.482 | 0.01113 | -0.0561 | 133.1536
11.5 | 1.5036 | 0.01179 | -0.0503 | 127.5318
12 | 1.5303 | 0.01256 | -0.0461 | 121.8392
12.5 | 1.5588 | 0.01349 | -0.0427 | 115.5523
13 | 1.5871 | 0.0146 | -0.0395 | 108.7055
13.5 | 1.6112 | 0.01605 | -0.0362 | 100.3863
14 | 1.6372 | 0.01753 | -0.0335 | 93.3942
14.5 | 1.6634 | 0.0191 | -0.031 | 87.089
15 | 1.6872 | 0.02093 | -0.0286 | 80.6116
15.5 | 1.7063 | 0.02316 | -0.026 | 73.6744
16 | 1.726 | 0.02547 | -0.0238 | 67.766
16.5 | 1.745 | 0.02797 | -0.0219 | 62.3883
17 | 1.7651 | 0.0305 | -0.0203 | 57.8721
17.5 | 1.7778 | 0.03378 | -0.0186 | 52.6288
18 | 1.7907 | 0.03721 | -0.0173 | 48.1242
18.5 | 1.8051 | 0.04068 | -0.0163 | 44.3732
19 | 1.8176 | 0.04445 | -0.0156 | 40.8909
19.5 | 1.8298 | 0.04841 | -0.0152 | 37.798
20 | 1.8399 | 0.05271 | -0.0151 | 34.9061

## 141. Re 18M Mach 0.25 (1)
BIGFOIL.COM POLAR EXPORT
NACA64-414 a=0.5
NACA64-414 a=0.5 |  |  |  | Cl Max: | 1.364 | at alpha= | 11 | deg
JavaFoil+Calcfoil stall+Eppler ext transition |  |  |  | L/D Max: | 119.828 | at alpha= | 5.5 | deg
Re: | 18000000 |  |  | Cd Min: | 0.00504 | at alpha= | 0 | deg
Mach: | 0.25 |  |  | Cl=0 at alpha= | -2.5952 | deg
|  |  |  | @ Cl=0.1, Cd= | 0.0056035
|  |  |  | @ Cl=0.4, Cd= | 0.0051166
|  |  |  | @ Cl=0.6, Cd= | 0.0057616
alpha (deg) | Cl | Cd | Cm | Cl/Cd
-16 | -0.451 | 0.13128 | -0.017 | -3.438
-15.5 | -0.503 | 0.11806 | -0.018 | -4.262
-15 | -0.549 | 0.10889 | -0.019 | -5.039
-14.5 | -0.585 | 0.09802 | -0.02 | -5.972
-14 | -0.616 | 0.09149 | -0.021 | -6.736
-13.5 | -0.643 | 0.08389 | -0.022 | -7.661
-13 | -0.665 | 0.07516 | -0.024 | -8.855
-12.5 | -0.684 | 0.06626 | -0.026 | -10.321
-12 | -0.71 | 0.04698 | -0.031 | -15.124
-11.5 | -0.794 | 0.01336 | -0.039 | -59.425
-11 | -0.799 | 0.01079 | -0.041 | -74
-10.5 | -0.792 | 0.00941 | -0.042 | -84.165
-10 | -0.768 | 0.00889 | -0.042 | -86.407
-9.5 | -0.738 | 0.00839 | -0.043 | -87.902
-9 | -0.702 | 0.00801 | -0.044 | -87.675
-8.5 | -0.663 | 0.00773 | -0.044 | -85.752
-8 | -0.619 | 0.00754 | -0.045 | -81.996
-7.5 | -0.571 | 0.0073 | -0.045 | -78.258
-7 | -0.52 | 0.00705 | -0.046 | -73.853
-6.5 | -0.467 | 0.00689 | -0.047 | -67.763
-6 | -0.41 | 0.00668 | -0.047 | -61.433
-5.5 | -0.353 | 0.00652 | -0.048 | -54.157
-5 | -0.294 | 0.00638 | -0.048 | -46.072
-4.5 | -0.234 | 0.00626 | -0.049 | -37.404
-4 | -0.174 | 0.0061 | -0.05 | -28.443
-3.5 | -0.112 | 0.006 | -0.05 | -18.717
-3 | -0.051 | 0.00589 | -0.051 | -8.589
-2.5 | 0.012 | 0.00578 | -0.051 | 1.999
-2 | 0.074 | 0.0057 | -0.052 | 12.977
-1.5 | 0.136 | 0.00547 | -0.053 | 24.922
-1 | 0.199 | 0.00532 | -0.053 | 37.429
-0.5 | 0.262 | 0.00515 | -0.054 | 50.81
0 | 0.324 | 0.00504 | -0.055 | 64.355
0.5 | 0.387 | 0.00506 | -0.055 | 76.393
1 | 0.449 | 0.00533 | -0.056 | 84.236
1.5 | 0.512 | 0.0054 | -0.056 | 94.754
2 | 0.574 | 0.00564 | -0.057 | 101.855
2.5 | 0.636 | 0.00593 | -0.058 | 107.397
3 | 0.699 | 0.00625 | -0.058 | 111.85
3.5 | 0.758 | 0.00667 | -0.059 | 113.59
4 | 0.818 | 0.00712 | -0.06 | 114.892
4.5 | 0.878 | 0.00771 | -0.06 | 113.787
5 | 0.937 | 0.00826 | -0.061 | 113.373
5.5 | 0.992 | 0.00828 | -0.061 | 119.828
6 | 1.045 | 0.00911 | -0.062 | 114.655
6.5 | 1.096 | 0.0095 | -0.062 | 115.388
7 | 1.145 | 0.00992 | -0.063 | 115.368
7.5 | 1.191 | 0.01038 | -0.063 | 114.696
8 | 1.233 | 0.01089 | -0.064 | 113.227
8.5 | 1.272 | 0.01145 | -0.064 | 111.088
9 | 1.306 | 0.01209 | -0.065 | 108.063
9.5 | 1.331 | 0.0128 | -0.065 | 104.033
10 | 1.35 | 0.01348 | -0.066 | 100.145
10.5 | 1.361 | 0.01412 | -0.066 | 96.395
11 | 1.364 | 0.01505 | -0.066 | 90.645
11.5 | 1.359 | 0.016 | -0.067 | 84.923
12 | 1.345 | 0.01729 | -0.067 | 77.77
12.5 | 1.312 | 0.01885 | -0.068 | 69.622
13 | 1.268 | 0.0206 | -0.068 | 61.557
13.5 | 1.215 | 0.02221 | -0.068 | 54.696
14 | 1.148 | 0.02524 | -0.068 | 45.489
14.5 | 1.073 | 0.02829 | -0.068 | 37.933
15 | 0.988 | 0.03278 | -0.068 | 30.133
15.5 | 0.889 | 0.04178 | -0.067 | 21.291
16 | 0.723 | 0.10251 | -0.05 | 7.051

## 142. Re 18M Mach 0.25 (2)
BIGFOIL.COM POLAR EXPORT
NACA64-414 a=0.5
NACA64-414 a=0.5 |  |  |  | Cl Max: | 1.7925 | at alpha= | 19.5 | deg
XFOIL ncrit=9 |  |  |  | L/D Max: | 140.157 | at alpha= | 2.5 | deg
Re: | 18000000 |  |  | Cd Min: | 0.08814 | at alpha= | -20 | deg
Mach: | 0.25 |  |  | Cl=0 at alpha= | -2.6494 | deg
|  |  |  | @ Cl=0.1, Cd= | 0.0048639
|  |  |  | @ Cl=0.4, Cd= | 0.0040469
|  |  |  | @ Cl=0.6, Cd= | 0.0043069
alpha (deg) | Cl | Cd | Cm | Cl/Cd
-20 | -1.2955 | 0.08814 | -0.0572 | -14.6982
-19.5 | -1.3919 | 0.06597 | -0.0751 | -21.099
-19 | -1.4457 | 0.05237 | -0.0848 | -27.6055
-18.5 | -1.5002 | 0.04063 | -0.0918 | -36.9235
-18 | -1.52 | 0.03339 | -0.0942 | -45.5226
-17.5 | -1.532 | 0.02781 | -0.0941 | -55.0881
-17 | -1.5384 | 0.02359 | -0.0916 | -65.2141
-16.5 | -1.5511 | 0.0201 | -0.086 | -77.1692
-16 | -1.5516 | 0.01828 | -0.0777 | -84.8796
-15.5 | -1.5185 | 0.01672 | -0.073 | -90.8194
-15 | -1.4754 | 0.01536 | -0.0694 | -96.0547
-14.5 | -1.428 | 0.01408 | -0.0662 | -101.4205
-14 | -1.3744 | 0.01313 | -0.0638 | -104.6763
-13.5 | -1.3182 | 0.01233 | -0.0617 | -106.91
-13 | -1.2603 | 0.01164 | -0.06 | -108.2732
-12.5 | -1.2029 | 0.01086 | -0.0583 | -110.7643
-12 | -1.1444 | 0.01018 | -0.0569 | -112.4165
-11.5 | -1.0847 | 0.00964 | -0.0558 | -112.5207
-11 | -1.0241 | 0.00917 | -0.0549 | -111.6794
-10.5 | -0.9631 | 0.00877 | -0.0542 | -109.8176
-10 | -0.9025 | 0.00833 | -0.0536 | -108.3433
-9.5 | -0.8419 | 0.0079 | -0.0531 | -106.5696
-9 | -0.7808 | 0.00753 | -0.0528 | -103.6919
-8.5 | -0.7195 | 0.00724 | -0.0526 | -99.3785
-8 | -0.6579 | 0.00697 | -0.0525 | -94.3902
-7.5 | -0.5964 | 0.00674 | -0.0526 | -88.4866
-7 | -0.5351 | 0.00646 | -0.0526 | -82.8328
-6.5 | -0.4738 | 0.00621 | -0.0528 | -76.2963
-5.5 | -0.3506 | 0.00585 | -0.0535 | -59.9316
-5 | -0.2891 | 0.00568 | -0.0539 | -50.8979
-4.5 | -0.2277 | 0.00551 | -0.0544 | -41.3249
-4 | -0.1661 | 0.00537 | -0.0549 | -30.9311
-3.5 | -0.1046 | 0.00524 | -0.0555 | -19.9618
-3 | -0.0432 | 0.00512 | -0.0562 | -8.4375
-2.5 | 0.0184 | 0.005 | -0.0568 | 3.68
-2 | 0.0799 | 0.0049 | -0.0575 | 16.3061
-1.5 | 0.1412 | 0.00479 | -0.0583 | 29.4781
-1 | 0.2023 | 0.00464 | -0.059 | 43.5991
-0.5 | 0.2634 | 0.0045 | -0.0598 | 58.5333
0 | 0.3243 | 0.00434 | -0.0606 | 74.7235
0.5 | 0.3848 | 0.00412 | -0.0614 | 93.3981
1 | 0.4451 | 0.00383 | -0.0622 | 116.2141
1.5 | 0.5061 | 0.00389 | -0.063 | 130.1028
2 | 0.5661 | 0.0041 | -0.0637 | 138.0732
2.5 | 0.6251 | 0.00446 | -0.0642 | 140.157
3 | 0.6803 | 0.00523 | -0.0642 | 130.0765
4 | 0.794 | 0.00618 | -0.0645 | 128.479
4.5 | 0.8509 | 0.00658 | -0.0646 | 129.3161
5 | 0.9073 | 0.00697 | -0.0645 | 130.1722
5.5 | 0.963 | 0.00739 | -0.0643 | 130.3112
6 | 1.0194 | 0.00771 | -0.0641 | 132.2179
6.5 | 1.0756 | 0.00802 | -0.0639 | 134.1147
7 | 1.1314 | 0.00833 | -0.0635 | 135.8223
7.5 | 1.1861 | 0.00868 | -0.0629 | 136.6475
8 | 1.2395 | 0.00906 | -0.0621 | 136.8102
8.5 | 1.2916 | 0.00946 | -0.061 | 136.5328
9 | 1.3411 | 0.00993 | -0.0594 | 135.0554
9.5 | 1.388 | 0.01041 | -0.0573 | 133.3333
10 | 1.4302 | 0.01088 | -0.0544 | 131.4522
10.5 | 1.4493 | 0.0115 | -0.0473 | 126.0261
11 | 1.4775 | 0.01243 | -0.0427 | 118.8656
11.5 | 1.508 | 0.01353 | -0.0388 | 111.456
12 | 1.5389 | 0.01478 | -0.0353 | 104.1204
12.5 | 1.5675 | 0.0163 | -0.0319 | 96.1656
13 | 1.595 | 0.01802 | -0.0286 | 88.5128
13.5 | 1.6217 | 0.01992 | -0.0256 | 81.4106
14 | 1.6453 | 0.02212 | -0.0226 | 74.3807
14.5 | 1.6662 | 0.02464 | -0.0197 | 67.6218
15 | 1.6882 | 0.0272 | -0.0171 | 62.0662
15.5 | 1.7038 | 0.03043 | -0.0146 | 55.9908
16 | 1.7236 | 0.03355 | -0.0126 | 51.3741
16.5 | 1.7401 | 0.03707 | -0.0108 | 46.9409
17 | 1.7574 | 0.04074 | -0.0093 | 43.137
17.5 | 1.7701 | 0.04497 | -0.0081 | 39.3618
18 | 1.7795 | 0.04974 | -0.0073 | 35.776
18.5 | 1.7909 | 0.05451 | -0.0068 | 32.8545
19 | 1.7898 | 0.06087 | -0.007 | 29.4036
19.5 | 1.7925 | 0.06708 | -0.0076 | 26.7218
20 | 1.7908 | 0.07416 | -0.0089 | 24.1478

## 143. Re 18M Mach 0.50 (1)
BIGFOIL.COM POLAR EXPORT
NACA64-414 a=0.5
NACA64-414 a=0.5 |  |  |  | Cl Max: | 1.251 | at alpha= | 8 | deg
JavaFoil+Calcfoil stall+Eppler ext transition |  |  |  | L/D Max: | 112.756 | at alpha= | 3 | deg
Re: | 18000000 |  |  | Cd Min: | 0.00511 | at alpha= | 0.5 | deg
Mach: | 0.5 |  |  | Cl=0 at alpha= | -2.5942 | deg
|  |  |  | @ Cl=0.1, Cd= | 0.0058728
|  |  |  | @ Cl=0.4, Cd= | 0.0051378
|  |  |  | @ Cl=0.6, Cd= | 0.005814
alpha (deg) | Cl | Cd | Cm | Cl/Cd
-20 | -0.968 | 0.17413 | -0.022 | -5.56
-19.5 | -0.94 | 0.17333 | -0.022 | -5.421
-19 | -0.912 | 0.16685 | -0.022 | -5.464
-18.5 | -0.885 | 0.15986 | -0.022 | -5.533
-18 | -0.859 | 0.14551 | -0.023 | -5.902
-17.5 | -0.83 | 0.14075 | -0.023 | -5.899
-17 | -0.802 | 0.13519 | -0.023 | -5.933
-16.5 | -0.774 | 0.12973 | -0.023 | -5.97
-16 | -0.747 | 0.12081 | -0.023 | -6.186
-15.5 | -0.72 | 0.11385 | -0.023 | -6.325
-15 | -0.695 | 0.09908 | -0.025 | -7.016
-14.5 | -0.668 | 0.09353 | -0.025 | -7.14
-14 | -0.644 | 0.08413 | -0.027 | -7.653
-13.5 | -0.635 | 0.06195 | -0.032 | -10.257
-13 | -0.641 | 0.03601 | -0.038 | -17.788
-12.5 | -0.553 | 0.08349 | -0.024 | -6.623
-12 | -0.527 | 0.0745 | -0.026 | -7.08
-11.5 | -0.514 | 0.05573 | -0.033 | -9.23
-11 | -0.546 | 0.01754 | -0.043 | -31.131
-10.5 | -0.529 | 0.0124 | -0.045 | -42.697
-10 | -0.414 | 0.0619 | -0.026 | -6.694
-9.5 | -0.385 | 0.06283 | -0.024 | -6.124
-9 | -0.36 | 0.05363 | -0.028 | -6.705
-8.5 | -0.394 | 0.01158 | -0.048 | -34.067
-8 | -0.374 | 0.00922 | -0.05 | -40.519
-7.5 | -0.516 | 0.00869 | -0.051 | -59.3
-7 | -0.522 | 0.00807 | -0.051 | -64.639
-6.5 | -0.488 | 0.00769 | -0.052 | -63.474
-6 | -0.439 | 0.00734 | -0.053 | -59.793
-5.5 | -0.383 | 0.00699 | -0.053 | -54.799
-5 | -0.322 | 0.00679 | -0.054 | -47.487
-4.5 | -0.258 | 0.0066 | -0.055 | -39.176
-4 | -0.192 | 0.0064 | -0.055 | -30.044
-3.5 | -0.125 | 0.00627 | -0.056 | -19.903
-3 | -0.056 | 0.00611 | -0.057 | -9.221
-2.5 | 0.013 | 0.00599 | -0.058 | 2.151
-2 | 0.083 | 0.00589 | -0.058 | 13.999
-1.5 | 0.152 | 0.00582 | -0.059 | 26.192
-1 | 0.223 | 0.00554 | -0.06 | 40.204
-0.5 | 0.293 | 0.00531 | -0.06 | 55.115
0 | 0.363 | 0.00517 | -0.061 | 70.15
0.5 | 0.432 | 0.00511 | -0.062 | 84.586
1 | 0.502 | 0.00542 | -0.062 | 92.663
1.5 | 0.572 | 0.00569 | -0.063 | 100.554
2 | 0.642 | 0.006 | -0.064 | 107.035
2.5 | 0.711 | 0.0064 | -0.065 | 111.173
3 | 0.781 | 0.00693 | -0.065 | 112.756
3.5 | 0.846 | 0.00751 | -0.066 | 112.661
4 | 0.907 | 0.00814 | -0.066 | 111.429
4.5 | 0.968 | 0.00876 | -0.067 | 110.579
5 | 1.027 | 0.00978 | -0.067 | 105.021
5.5 | 1.085 | 0.0104 | -0.068 | 104.371
6 | 1.138 | 0.01101 | -0.068 | 103.379
6.5 | 1.185 | 0.01168 | -0.069 | 101.404
7 | 1.222 | 0.01247 | -0.069 | 98.025
7.5 | 1.247 | 0.01338 | -0.07 | 93.189
8 | 1.251 | 0.01457 | -0.07 | 85.911
8.5 | 1.218 | 0.01577 | -0.071 | 77.231
9 | 1.056 | 0.01783 | -0.071 | 59.251
9.5 | 0.792 | 0.0199 | -0.071 | 39.815
10 | 0.826 | 0.0192 | -0.072 | 42.998
10.5 | 0.854 | 0.02122 | -0.072 | 40.26
11 | 0.88 | 0.0243 | -0.072 | 36.212
11.5 | 0.915 | 0.02286 | -0.073 | 40.031
12 | 0.942 | 0.02541 | -0.074 | 37.08
12.5 | 0.966 | 0.0292 | -0.074 | 33.085
13 | 0.984 | 0.03507 | -0.073 | 28.059

## 144. Re 18M Mach 0.50 (2)
BIGFOIL.COM POLAR EXPORT
NACA64-414 a=0.5
NACA64-414 a=0.5 |  |  |  | Cl Max: | 1.4581 | at alpha= | 10 | deg
XFOIL ncrit=9 |  |  |  | L/D Max: | 170.988 | at alpha= | 2.5 | deg
Re: | 18000000 |  |  | Cd Min: | 0.1106 | at alpha= | -13 | deg
Mach: | 0.5 |  |  | Cl=0 at alpha= | -2.6646 | deg
|  |  |  | @ Cl=0.1, Cd= | 0.0050314
|  |  |  | @ Cl=0.4, Cd= | 0.0043096
|  |  |  | @ Cl=0.6, Cd= | 0.0038963
alpha (deg) | Cl | Cd | Cm | Cl/Cd
-13 | -0.5295 | 0.1106 | -0.0402 | -4.7875
-12.5 | -0.5469 | 0.09793 | -0.0492 | -5.5846
-12 | -0.5601 | 0.08667 | -0.0573 | -6.4624
-11.5 | -0.5718 | 0.07611 | -0.0648 | -7.5128
-11 | -0.583 | 0.0657 | -0.0722 | -8.8737
-10.5 | -0.5986 | 0.05242 | -0.0825 | -11.4193
-10 | -0.6204 | 0.04212 | -0.0909 | -14.7293
-9.5 | -0.6542 | 0.0336 | -0.0958 | -19.4702
-9 | -0.6934 | 0.02802 | -0.0925 | -24.7466
-8 | -0.7303 | 0.01508 | -0.0798 | -48.4284
-7.5 | -0.7057 | 0.00946 | -0.0742 | -74.5983
-7 | -0.6396 | 0.00775 | -0.0706 | -82.529
-6.5 | -0.5643 | 0.00708 | -0.0683 | -79.7034
-6 | -0.4889 | 0.00659 | -0.0667 | -74.1882
-5.5 | -0.4137 | 0.00629 | -0.0656 | -65.7711
-5 | -0.3391 | 0.00603 | -0.065 | -56.2355
-4.5 | -0.2653 | 0.00582 | -0.0646 | -45.5842
-4 | -0.1925 | 0.00562 | -0.0645 | -34.2527
-3.5 | -0.12 | 0.00544 | -0.0646 | -22.0588
-3 | -0.0479 | 0.00529 | -0.065 | -9.0548
-2.5 | 0.0235 | 0.00517 | -0.0654 | 4.5455
-2 | 0.0949 | 0.00504 | -0.066 | 18.8294
-1.5 | 0.1658 | 0.00492 | -0.0668 | 33.6992
-1 | 0.2363 | 0.00477 | -0.0675 | 49.5388
-0.5 | 0.3068 | 0.00458 | -0.0684 | 66.9869
0 | 0.3768 | 0.00441 | -0.0693 | 85.4422
0.5 | 0.4461 | 0.00411 | -0.0702 | 108.5401
1 | 0.5159 | 0.00384 | -0.0711 | 134.349
1.5 | 0.5868 | 0.00387 | -0.072 | 151.6279
2 | 0.6571 | 0.00401 | -0.0727 | 163.8653
2.5 | 0.7267 | 0.00425 | -0.0733 | 170.9882
3 | 0.7872 | 0.00525 | -0.0726 | 149.9429
3.5 | 0.8476 | 0.00612 | -0.0717 | 138.4967
4 | 0.9097 | 0.00676 | -0.0707 | 134.571
4.5 | 0.9713 | 0.00734 | -0.0694 | 132.3297
5 | 1.0289 | 0.00803 | -0.0673 | 128.132
5.5 | 1.0881 | 0.00855 | -0.0652 | 127.2632
6 | 1.1466 | 0.00903 | -0.0626 | 126.9767
6.5 | 1.2006 | 0.00955 | -0.0592 | 125.7173
7 | 1.2308 | 0.01023 | -0.0516 | 120.3128
7.5 | 1.2659 | 0.01128 | -0.0457 | 112.2252
8 | 1.3047 | 0.01252 | -0.0405 | 104.2093
8.5 | 1.3441 | 0.01394 | -0.0356 | 96.4204
9 | 1.3789 | 0.01564 | -0.0303 | 88.165
9.5 | 1.4226 | 0.01748 | -0.0266 | 81.3844
10 | 1.4581 | 0.01986 | -0.0219 | 73.4189
10.5 | 1.4014 | 0.00919 | -0.0172 | 152.4918
11 | 1.4086 | 0.01319 | -0.0126 | 106.793
11.5 | 1.3922 | 0.01993 | -0.0082 | 69.8545
12 | 1.3631 | 0.02939 | -0.0054 | 46.3797
12.5 | 1.3316 | 0.0408 | -0.0043 | 32.6373
13 | 1.2875 | 0.05525 | -0.0056 | 23.3032
13.5 | 1.2509 | 0.06945 | -0.0088 | 18.0115
14 | 1.2156 | 0.08358 | -0.0139 | 14.5441
14.5 | 1.1815 | 0.09726 | -0.0205 | 12.1479
15 | 1.1494 | 0.11015 | -0.0283 | 10.4349

## 145. Re 20M Mach 0.00 (1)
BIGFOIL.COM POLAR EXPORT
NACA64-414 a=0.5
NACA64-414 a=0.5 |  |  |  | Cl Max: | 1.416 | at alpha= | 12 | deg
JavaFoil+Calcfoil stall+Eppler ext transition |  |  |  | L/D Max: | 126.923 | at alpha= | 6.5 | deg
Re: | 20000000 |  |  | Cd Min: | 0.00514 | at alpha= | -0.5 | deg
Mach: | 0 |  |  | Cl=0 at alpha= | -2.5917 | deg
|  |  |  | @ Cl=0.1, Cd= | 0.005582
|  |  |  | @ Cl=0.4, Cd= | 0.0053792
|  |  |  | @ Cl=0.6, Cd= | 0.005788
alpha (deg) | Cl | Cd | Cm | Cl/Cd
-17.5 | -0.697 | 0.12432 | -0.019 | -5.607
-17 | -0.716 | 0.11624 | -0.02 | -6.16
-16.5 | -0.734 | 0.10869 | -0.02 | -6.75
-16 | -0.749 | 0.10161 | -0.021 | -7.373
-15.5 | -0.77 | 0.0884 | -0.023 | -8.705
-15 | -0.794 | 0.07073 | -0.026 | -11.232
-14.5 | -0.832 | 0.04579 | -0.03 | -18.164
-14 | -0.846 | 0.03612 | -0.032 | -23.434
-13.5 | -0.887 | 0.01893 | -0.035 | -46.826
-13 | -0.896 | 0.01447 | -0.036 | -61.914
-12.5 | -0.898 | 0.01186 | -0.037 | -75.739
-12 | -0.894 | 0.00929 | -0.039 | -96.254
-11.5 | -0.876 | 0.00944 | -0.04 | -92.768
-11 | -0.848 | 0.00901 | -0.04 | -94.116
-10.5 | -0.816 | 0.00854 | -0.041 | -95.611
-10 | -0.781 | 0.00817 | -0.041 | -95.606
-9.5 | -0.743 | 0.00782 | -0.042 | -94.964
-9 | -0.702 | 0.0076 | -0.042 | -92.253
-8.5 | -0.657 | 0.00737 | -0.043 | -89.185
-8 | -0.61 | 0.00714 | -0.043 | -85.506
-7.5 | -0.561 | 0.00699 | -0.044 | -80.189
-7 | -0.509 | 0.00678 | -0.045 | -75.116
-6.5 | -0.455 | 0.0066 | -0.045 | -69.032
-6 | -0.4 | 0.00647 | -0.046 | -61.823
-5.5 | -0.343 | 0.00631 | -0.046 | -54.355
-5 | -0.286 | 0.0062 | -0.047 | -46.047
-4.5 | -0.227 | 0.0061 | -0.047 | -37.245
-4 | -0.168 | 0.00595 | -0.048 | -28.277
-3.5 | -0.109 | 0.00584 | -0.049 | -18.63
-3 | -0.049 | 0.00576 | -0.049 | -8.498
-2.5 | 0.011 | 0.00567 | -0.05 | 1.976
-2 | 0.072 | 0.00561 | -0.05 | 12.751
-1.5 | 0.132 | 0.00555 | -0.051 | 23.784
-1 | 0.193 | 0.00532 | -0.052 | 36.267
-0.5 | 0.253 | 0.00514 | -0.052 | 49.296
0 | 0.314 | 0.00515 | -0.053 | 61.018
0.5 | 0.375 | 0.00535 | -0.053 | 69.98
1 | 0.435 | 0.00542 | -0.054 | 80.233
1.5 | 0.495 | 0.00542 | -0.055 | 91.421
2 | 0.556 | 0.00559 | -0.055 | 99.422
2.5 | 0.616 | 0.00586 | -0.056 | 105.068
3 | 0.676 | 0.00616 | -0.057 | 109.728
3.5 | 0.734 | 0.00649 | -0.057 | 113.126
4 | 0.793 | 0.00696 | -0.058 | 113.863
4.5 | 0.851 | 0.0073 | -0.058 | 116.598
5 | 0.908 | 0.00803 | -0.059 | 113.034
5.5 | 0.965 | 0.00834 | -0.06 | 115.583
6 | 1.018 | 0.00845 | -0.06 | 120.518
6.5 | 1.07 | 0.00843 | -0.061 | 126.923
7 | 1.119 | 0.00925 | -0.061 | 120.904
7.5 | 1.166 | 0.00964 | -0.062 | 120.875
8 | 1.21 | 0.01002 | -0.062 | 120.771
8.5 | 1.252 | 0.0105 | -0.063 | 119.304
9 | 1.291 | 0.01102 | -0.063 | 117.109
9.5 | 1.323 | 0.01158 | -0.063 | 114.249
10 | 1.352 | 0.01212 | -0.064 | 111.533
10.5 | 1.375 | 0.01274 | -0.064 | 107.921
11 | 1.394 | 0.01329 | -0.065 | 104.891
11.5 | 1.407 | 0.01403 | -0.065 | 100.342
12 | 1.416 | 0.0148 | -0.066 | 95.673
12.5 | 1.414 | 0.01584 | -0.066 | 89.273
13 | 1.406 | 0.01679 | -0.066 | 83.717
13.5 | 1.391 | 0.01822 | -0.067 | 76.343
14 | 1.372 | 0.01925 | -0.067 | 71.272
14.5 | 1.347 | 0.02079 | -0.067 | 64.81
15 | 1.319 | 0.02241 | -0.068 | 58.844
15.5 | 1.285 | 0.02434 | -0.068 | 52.797
16 | 1.248 | 0.02664 | -0.068 | 46.841
16.5 | 1.208 | 0.02917 | -0.068 | 41.418
17 | 1.167 | 0.03192 | -0.068 | 36.547

## 146. Re 20M Mach 0.00 (2)
BIGFOIL.COM POLAR EXPORT
NACA64-414 a=0.5
NACA64-414 a=0.5 |  |  |  | Cl Max: | 1.8548 | at alpha= | 20 | deg
XFOIL ncrit=9 |  |  |  | L/D Max: | 141.559 | at alpha= | 9 | deg
Re: | 20000000 |  |  | Cd Min: | 0.04845 | at alpha= | 20 | deg
Mach: | 0 |  |  | Cl=0 at alpha= | -2.6441 | deg
|  |  |  | @ Cl=0.1, Cd= | 0.0047609
|  |  |  | @ Cl=0.4, Cd= | 0.0040186
|  |  |  | @ Cl=0.6, Cd= | 0.0046402
alpha (deg) | Cl | Cd | Cm | Cl/Cd
-20 | -1.71 | 0.02207 | -0.0708 | -77.4807
-19.5 | -1.7022 | 0.01997 | -0.0674 | -85.2379
-19 | -1.6905 | 0.01846 | -0.0632 | -91.5764
-18.5 | -1.6814 | 0.01739 | -0.0571 | -96.6878
-18 | -1.651 | 0.01645 | -0.0541 | -100.3647
-17.5 | -1.6145 | 0.0155 | -0.052 | -104.1613
-17 | -1.5753 | 0.01454 | -0.0503 | -108.3425
-16.5 | -1.5328 | 0.01366 | -0.049 | -112.2108
-16 | -1.4865 | 0.01299 | -0.0481 | -114.4342
-15.5 | -1.4383 | 0.01239 | -0.0474 | -116.0856
-15 | -1.3887 | 0.01183 | -0.0469 | -117.388
-14.5 | -1.3379 | 0.01132 | -0.0465 | -118.189
-14 | -1.2867 | 0.0108 | -0.0461 | -119.1389
-13.5 | -1.2352 | 0.01025 | -0.0459 | -120.5073
-13 | -1.1828 | 0.00974 | -0.0457 | -121.4374
-12.5 | -1.1293 | 0.00932 | -0.0456 | -121.1695
-12 | -1.0749 | 0.00895 | -0.0457 | -120.1006
-11.5 | -1.0199 | 0.00861 | -0.0458 | -118.4553
-11 | -0.9644 | 0.0083 | -0.046 | -116.1928
-10.5 | -0.9089 | 0.00794 | -0.0462 | -114.471
-10 | -0.8533 | 0.00759 | -0.0464 | -112.4242
-9.5 | -0.7968 | 0.0073 | -0.0467 | -109.1507
-9 | -0.7399 | 0.00706 | -0.0471 | -104.8017
-8.5 | -0.6827 | 0.00684 | -0.0475 | -99.8099
-8 | -0.6253 | 0.00662 | -0.048 | -94.4562
-7.5 | -0.5678 | 0.0064 | -0.0484 | -88.7187
-7 | -0.5102 | 0.00615 | -0.0489 | -82.9593
-6.5 | -0.4522 | 0.00597 | -0.0494 | -75.7454
-5 | -0.277 | 0.00551 | -0.0512 | -50.2722
-4.5 | -0.2185 | 0.00536 | -0.0519 | -40.7649
-4 | -0.1597 | 0.00523 | -0.0525 | -30.5354
-3.5 | -0.1009 | 0.00512 | -0.0532 | -19.707
-3 | -0.042 | 0.00501 | -0.0539 | -8.3832
-2.5 | 0.017 | 0.00489 | -0.0546 | 3.4765
-2 | 0.0759 | 0.00481 | -0.0553 | 15.7796
-1.5 | 0.1348 | 0.00469 | -0.0561 | 28.742
-1 | 0.1934 | 0.00458 | -0.0568 | 42.2271
0 | 0.3107 | 0.00435 | -0.0583 | 71.4253
0.5 | 0.3691 | 0.00419 | -0.0591 | 88.0907
1 | 0.4268 | 0.00387 | -0.0599 | 110.2842
1.5 | 0.4849 | 0.00399 | -0.0606 | 121.5288
2 | 0.5422 | 0.00423 | -0.0612 | 128.1797
2.5 | 0.5985 | 0.00462 | -0.0617 | 129.5455
3 | 0.6521 | 0.00534 | -0.0619 | 122.1161
4 | 0.7634 | 0.00603 | -0.0626 | 126.6003
4.5 | 0.8183 | 0.00638 | -0.0629 | 128.2602
5 | 0.8733 | 0.00671 | -0.0631 | 130.149
5.5 | 0.9276 | 0.00705 | -0.0633 | 131.5745
6 | 0.982 | 0.00734 | -0.0635 | 133.7875
6.5 | 1.0365 | 0.0076 | -0.0636 | 136.3816
7 | 1.0904 | 0.00787 | -0.0637 | 138.5515
7.5 | 1.1434 | 0.00817 | -0.0637 | 139.951
8 | 1.1963 | 0.00846 | -0.0637 | 141.4066
8.5 | 1.2474 | 0.00882 | -0.0634 | 141.4286
9 | 1.2981 | 0.00917 | -0.063 | 141.5594
9.5 | 1.3468 | 0.00957 | -0.0623 | 140.7315
10 | 1.3946 | 0.00996 | -0.0615 | 140.0201
10.5 | 1.4399 | 0.01037 | -0.0602 | 138.8525
11 | 1.4808 | 0.01077 | -0.0582 | 137.493
11.5 | 1.5182 | 0.01134 | -0.0555 | 133.8801
12 | 1.5392 | 0.01196 | -0.0499 | 128.6957
12.5 | 1.5658 | 0.01277 | -0.046 | 122.6155
13 | 1.5931 | 0.01375 | -0.0427 | 115.8618
13.5 | 1.6168 | 0.01505 | -0.0392 | 107.4286
14 | 1.6432 | 0.01637 | -0.0364 | 100.3787
14.5 | 1.6698 | 0.01779 | -0.0339 | 93.8617
15 | 1.6943 | 0.01942 | -0.0315 | 87.2451
15.5 | 1.7138 | 0.02146 | -0.0289 | 79.8602
16 | 1.7352 | 0.02351 | -0.0267 | 73.8069
16.5 | 1.754 | 0.02581 | -0.0247 | 67.9582
17 | 1.7744 | 0.02815 | -0.023 | 63.0337
17.5 | 1.7888 | 0.03105 | -0.0212 | 57.6103
18 | 1.8037 | 0.0341 | -0.0198 | 52.8944
18.5 | 1.8177 | 0.03736 | -0.0187 | 48.6536
19 | 1.8302 | 0.04092 | -0.0178 | 44.7263
19.5 | 1.8433 | 0.04453 | -0.0173 | 41.3946
20 | 1.8548 | 0.04845 | -0.017 | 38.2828

## 147. Re 20M Mach 0.10 (1)
BIGFOIL.COM POLAR EXPORT
NACA64-414 a=0.5
NACA64-414 a=0.5 |  |  |  | Cl Max: | 1.409 | at alpha= | 12 | deg
JavaFoil+Calcfoil stall+Eppler ext transition |  |  |  | L/D Max: | 133.348 | at alpha= | 6.5 | deg
Re: | 20000000 |  |  | Cd Min: | 0.00513 | at alpha= | -0.5 | deg
Mach: | 0.1 |  |  | Cl=0 at alpha= | -2.5917 | deg
|  |  |  | @ Cl=0.1, Cd= | 0.0056208
|  |  |  | @ Cl=0.4, Cd= | 0.0053736
|  |  |  | @ Cl=0.6, Cd= | 0.0058218
alpha (deg) | Cl | Cd | Cm | Cl/Cd
-17 | -0.679 | 0.11937 | -0.019 | -5.685
-16.5 | -0.699 | 0.11249 | -0.02 | -6.213
-16 | -0.72 | 0.10337 | -0.021 | -6.961
-15.5 | -0.74 | 0.09316 | -0.023 | -7.94
-15 | -0.761 | 0.08044 | -0.025 | -9.456
-14.5 | -0.767 | 0.07666 | -0.025 | -10.002
-14 | -0.795 | 0.05564 | -0.029 | -14.279
-13.5 | -0.855 | 0.0243 | -0.034 | -35.172
-13 | -0.875 | 0.01635 | -0.036 | -53.527
-12.5 | -0.882 | 0.01286 | -0.037 | -68.587
-12 | -0.884 | 0.01034 | -0.039 | -85.462
-11.5 | -0.871 | 0.00963 | -0.04 | -90.447
-11 | -0.845 | 0.00905 | -0.04 | -93.277
-10.5 | -0.814 | 0.00865 | -0.041 | -94.18
-10 | -0.781 | 0.00822 | -0.041 | -94.929
-9.5 | -0.743 | 0.00785 | -0.042 | -94.717
-9 | -0.702 | 0.00764 | -0.042 | -91.919
-8.5 | -0.658 | 0.00739 | -0.043 | -89.07
-8 | -0.612 | 0.0072 | -0.044 | -84.915
-7.5 | -0.562 | 0.00701 | -0.044 | -80.231
-7 | -0.511 | 0.00681 | -0.045 | -75.057
-6.5 | -0.457 | 0.00666 | -0.045 | -68.682
-6 | -0.401 | 0.00647 | -0.046 | -62.016
-5.5 | -0.345 | 0.00636 | -0.046 | -54.194
-5 | -0.287 | 0.0062 | -0.047 | -46.256
-4.5 | -0.228 | 0.0061 | -0.048 | -37.413
-4 | -0.169 | 0.00598 | -0.048 | -28.302
-3.5 | -0.109 | 0.00587 | -0.049 | -18.651
-3 | -0.049 | 0.00576 | -0.049 | -8.543
-2.5 | 0.011 | 0.00566 | -0.05 | 1.987
-2 | 0.072 | 0.00563 | -0.051 | 12.78
-1.5 | 0.133 | 0.00561 | -0.051 | 23.649
-1 | 0.194 | 0.00534 | -0.052 | 36.325
-0.5 | 0.255 | 0.00513 | -0.052 | 49.665
0 | 0.316 | 0.00514 | -0.053 | 61.399
0.5 | 0.376 | 0.00535 | -0.054 | 70.348
1 | 0.437 | 0.00541 | -0.054 | 80.777
1.5 | 0.498 | 0.00541 | -0.055 | 92.064
2 | 0.559 | 0.00561 | -0.056 | 99.542
2.5 | 0.619 | 0.00592 | -0.056 | 104.534
3 | 0.68 | 0.00616 | -0.057 | 110.344
3.5 | 0.737 | 0.00654 | -0.057 | 112.683
4 | 0.796 | 0.00697 | -0.058 | 114.241
4.5 | 0.855 | 0.00737 | -0.059 | 116.015
5 | 0.912 | 0.00813 | -0.059 | 112.208
5.5 | 0.969 | 0.00844 | -0.06 | 114.857
6 | 1.023 | 0.00853 | -0.06 | 119.961
6.5 | 1.074 | 0.00805 | -0.061 | 133.348
7 | 1.123 | 0.00932 | -0.061 | 120.463
7.5 | 1.17 | 0.00972 | -0.062 | 120.315
8 | 1.214 | 0.01011 | -0.062 | 120.094
8.5 | 1.256 | 0.01062 | -0.063 | 118.285
9 | 1.294 | 0.01114 | -0.063 | 116.159
9.5 | 1.326 | 0.01169 | -0.064 | 113.37
10 | 1.352 | 0.01227 | -0.064 | 110.202
10.5 | 1.375 | 0.01293 | -0.065 | 106.33
11 | 1.391 | 0.01349 | -0.065 | 103.168
11.5 | 1.403 | 0.01427 | -0.065 | 98.339
12 | 1.409 | 0.01515 | -0.066 | 92.98
12.5 | 1.404 | 0.01614 | -0.066 | 86.965
13 | 1.391 | 0.01732 | -0.067 | 80.321
13.5 | 1.373 | 0.01866 | -0.067 | 73.559
14 | 1.349 | 0.01997 | -0.067 | 67.523
14.5 | 1.319 | 0.02143 | -0.068 | 61.572
15 | 1.285 | 0.02312 | -0.068 | 55.598
15.5 | 1.246 | 0.02525 | -0.068 | 49.356
16 | 1.203 | 0.02783 | -0.068 | 43.244
16.5 | 1.159 | 0.03025 | -0.068 | 38.31
17 | 1.11 | 0.03396 | -0.068 | 32.694

## 148. Re 20M Mach 0.10 (2)
BIGFOIL.COM POLAR EXPORT
NACA64-414 a=0.5
NACA64-414 a=0.5 |  |  |  | Cl Max: | 1.8502 | at alpha= | 20 | deg
XFOIL ncrit=9 |  |  |  | L/D Max: | 141.09 | at alpha= | 8 | deg
Re: | 20000000 |  |  | Cd Min: | 0.05158 | at alpha= | 20 | deg
Mach: | 0.1 |  |  | Cl=0 at alpha= | -2.6448 | deg
|  |  |  | @ Cl=0.1, Cd= | 0.0047663
|  |  |  | @ Cl=0.4, Cd= | 0.0040281
|  |  |  | @ Cl=0.6, Cd= | 0.0045864
alpha (deg) | Cl | Cd | Cm | Cl/Cd
-19.5 | -1.6781 | 0.02286 | -0.0751 | -73.4077
-19 | -1.6784 | 0.02016 | -0.0712 | -83.254
-18.5 | -1.6695 | 0.01848 | -0.0664 | -90.3409
-18 | -1.66 | 0.01738 | -0.0599 | -95.5121
-17.5 | -1.6255 | 0.01639 | -0.0572 | -99.1763
-17 | -1.5866 | 0.01543 | -0.055 | -102.8257
-16.5 | -1.5461 | 0.01439 | -0.0531 | -107.4427
-16 | -1.5017 | 0.0135 | -0.0516 | -111.237
-15.5 | -1.4539 | 0.01278 | -0.0505 | -113.7637
-15 | -1.4038 | 0.01216 | -0.0497 | -115.4441
-14.5 | -1.3524 | 0.01161 | -0.049 | -116.4858
-14 | -1.3001 | 0.01109 | -0.0485 | -117.2317
-13.5 | -1.2476 | 0.01053 | -0.048 | -118.4805
-13 | -1.1946 | 0.00997 | -0.0476 | -119.8195
-12.5 | -1.1406 | 0.00948 | -0.0473 | -120.3165
-12 | -1.0855 | 0.00907 | -0.0472 | -119.6803
-11.5 | -1.0297 | 0.00872 | -0.0472 | -118.0849
-11 | -0.9735 | 0.00839 | -0.0472 | -116.031
-10.5 | -0.9171 | 0.00804 | -0.0473 | -114.0672
-10 | -0.8607 | 0.00768 | -0.0474 | -112.0703
-9.5 | -0.8038 | 0.00736 | -0.0476 | -109.212
-9 | -0.7462 | 0.0071 | -0.0479 | -105.0986
-7.5 | -0.5722 | 0.00643 | -0.049 | -88.9891
-7 | -0.514 | 0.00618 | -0.0494 | -83.1715
-6.5 | -0.4555 | 0.00599 | -0.0499 | -76.0434
-6 | -0.3968 | 0.00584 | -0.0505 | -67.9452
-5.5 | -0.3378 | 0.00568 | -0.051 | -59.4718
-5 | -0.2789 | 0.00552 | -0.0516 | -50.5254
-4.5 | -0.22 | 0.00537 | -0.0522 | -40.9683
-4 | -0.1607 | 0.00524 | -0.0529 | -30.6679
-3.5 | -0.1015 | 0.00512 | -0.0536 | -19.8242
-3 | -0.0422 | 0.00502 | -0.0542 | -8.4064
-2.5 | 0.0172 | 0.0049 | -0.0549 | 3.5102
-2 | 0.0765 | 0.00481 | -0.0557 | 15.9044
-1.5 | 0.1357 | 0.0047 | -0.0564 | 28.8723
-1 | 0.1948 | 0.00459 | -0.0571 | 42.4401
-0.5 | 0.2538 | 0.00448 | -0.0579 | 56.6518
0 | 0.3128 | 0.00435 | -0.0586 | 71.908
0.5 | 0.3715 | 0.00419 | -0.0594 | 88.6635
1 | 0.4296 | 0.00386 | -0.0602 | 111.2953
1.5 | 0.4881 | 0.00398 | -0.0609 | 122.6382
2.5 | 0.6025 | 0.0046 | -0.0621 | 130.9783
3 | 0.6563 | 0.00534 | -0.0622 | 122.9026
4 | 0.7681 | 0.00605 | -0.0629 | 126.9587
4.5 | 0.8234 | 0.00641 | -0.0632 | 128.4555
5 | 0.8786 | 0.00674 | -0.0634 | 130.3561
5.5 | 0.9332 | 0.00709 | -0.0635 | 131.622
6 | 0.988 | 0.00738 | -0.0636 | 133.8753
6.5 | 1.0428 | 0.00765 | -0.0637 | 136.3137
7 | 1.0971 | 0.00792 | -0.0638 | 138.5227
7.5 | 1.1504 | 0.00823 | -0.0637 | 139.7813
8 | 1.2035 | 0.00853 | -0.0636 | 141.0903
8.5 | 1.2549 | 0.0089 | -0.0631 | 141
9 | 1.3057 | 0.00926 | -0.0626 | 141.0043
9.5 | 1.3544 | 0.00968 | -0.0618 | 139.9174
10 | 1.4022 | 0.01007 | -0.0608 | 139.2453
10.5 | 1.4468 | 0.01051 | -0.0592 | 137.6594
11 | 1.4869 | 0.01094 | -0.0568 | 135.9141
11.5 | 1.5145 | 0.01152 | -0.0521 | 131.467
12 | 1.5391 | 0.01225 | -0.0474 | 125.6408
12.5 | 1.567 | 0.01314 | -0.0437 | 119.2542
13 | 1.5943 | 0.01424 | -0.0404 | 111.9593
13.5 | 1.6183 | 0.01565 | -0.037 | 103.4058
14 | 1.6455 | 0.01703 | -0.0342 | 96.6236
14.5 | 1.671 | 0.01861 | -0.0316 | 89.7904
15 | 1.6944 | 0.02044 | -0.0291 | 82.8963
15.5 | 1.7132 | 0.02265 | -0.0265 | 75.638
16 | 1.7358 | 0.02472 | -0.0244 | 70.2184
16.5 | 1.7528 | 0.02731 | -0.0223 | 64.1816
17 | 1.7726 | 0.02985 | -0.0206 | 59.3836
17.5 | 1.7855 | 0.03306 | -0.0188 | 54.0079
18 | 1.8012 | 0.03621 | -0.0175 | 49.7432
18.5 | 1.8155 | 0.03964 | -0.0165 | 45.7997
19 | 1.8282 | 0.04335 | -0.0157 | 42.173
19.5 | 1.8399 | 0.04733 | -0.0153 | 38.8739
20 | 1.8502 | 0.05158 | -0.0151 | 35.8705

## 149. Re 20M Mach 0.25 (1)
BIGFOIL.COM POLAR EXPORT
NACA64-414 a=0.5
NACA64-414 a=0.5 |  |  |  | Cl Max: | 1.366 | at alpha= | 11 | deg
JavaFoil+Calcfoil stall+Eppler ext transition |  |  |  | L/D Max: | 121.832 | at alpha= | 5.5 | deg
Re: | 20000000 |  |  | Cd Min: | 0.00514 | at alpha= | 0 | deg
Mach: | 0.25 |  |  | Cl=0 at alpha= | -2.5952 | deg
|  |  |  | @ Cl=0.1, Cd= | 0.0056061
|  |  |  | @ Cl=0.4, Cd= | 0.0053989
|  |  |  | @ Cl=0.6, Cd= | 0.0058316
alpha (deg) | Cl | Cd | Cm | Cl/Cd
-16 | -0.451 | 0.12718 | -0.017 | -3.548
-15.5 | -0.503 | 0.11744 | -0.018 | -4.282
-15 | -0.549 | 0.10811 | -0.019 | -5.074
-14.5 | -0.585 | 0.09841 | -0.02 | -5.949
-14 | -0.617 | 0.09108 | -0.021 | -6.77
-13.5 | -0.643 | 0.08325 | -0.023 | -7.728
-13 | -0.667 | 0.07387 | -0.025 | -9.027
-12.5 | -0.687 | 0.06358 | -0.027 | -10.81
-12 | -0.737 | 0.03341 | -0.034 | -22.049
-11.5 | -0.798 | 0.01233 | -0.039 | -64.722
-11 | -0.801 | 0.01048 | -0.041 | -76.452
-10.5 | -0.792 | 0.00924 | -0.042 | -85.767
-10 | -0.768 | 0.00879 | -0.042 | -87.326
-9.5 | -0.738 | 0.00835 | -0.043 | -88.312
-9 | -0.702 | 0.0079 | -0.044 | -88.892
-8.5 | -0.663 | 0.00766 | -0.044 | -86.449
-8 | -0.619 | 0.00744 | -0.045 | -83.13
-7.5 | -0.571 | 0.00722 | -0.045 | -79.097
-7 | -0.52 | 0.007 | -0.046 | -74.312
-6.5 | -0.467 | 0.00678 | -0.047 | -68.834
-6 | -0.41 | 0.00661 | -0.047 | -62.135
-5.5 | -0.353 | 0.00644 | -0.048 | -54.835
-5 | -0.294 | 0.00632 | -0.048 | -46.56
-4.5 | -0.234 | 0.00616 | -0.049 | -38.038
-4 | -0.174 | 0.00602 | -0.05 | -28.829
-3.5 | -0.112 | 0.00592 | -0.05 | -18.959
-3 | -0.051 | 0.0058 | -0.051 | -8.72
-2.5 | 0.012 | 0.00571 | -0.051 | 2.025
-2 | 0.074 | 0.00569 | -0.052 | 12.998
-1.5 | 0.136 | 0.00549 | -0.053 | 24.827
-1 | 0.199 | 0.00538 | -0.053 | 37.024
-0.5 | 0.262 | 0.00517 | -0.054 | 50.671
0 | 0.324 | 0.00514 | -0.055 | 63.133
0.5 | 0.387 | 0.00538 | -0.055 | 71.893
1 | 0.449 | 0.00547 | -0.056 | 82.162
1.5 | 0.512 | 0.00548 | -0.056 | 93.316
2 | 0.574 | 0.00571 | -0.057 | 100.598
2.5 | 0.636 | 0.006 | -0.058 | 106.135
3 | 0.699 | 0.0063 | -0.058 | 110.957
3.5 | 0.758 | 0.00672 | -0.059 | 112.817
4 | 0.818 | 0.00717 | -0.06 | 114.135
4.5 | 0.878 | 0.0076 | -0.06 | 115.475
5 | 0.937 | 0.00839 | -0.061 | 111.602
5.5 | 0.992 | 0.00815 | -0.061 | 121.832
6 | 1.046 | 0.00895 | -0.062 | 116.829
6.5 | 1.097 | 0.00934 | -0.062 | 117.461
7 | 1.146 | 0.00976 | -0.063 | 117.347
7.5 | 1.191 | 0.01019 | -0.063 | 116.979
8 | 1.234 | 0.01068 | -0.064 | 115.605
8.5 | 1.273 | 0.01126 | -0.064 | 113.06
9 | 1.307 | 0.01186 | -0.065 | 110.222
9.5 | 1.333 | 0.01253 | -0.065 | 106.319
10 | 1.351 | 0.01326 | -0.066 | 101.924
10.5 | 1.363 | 0.01399 | -0.066 | 97.367
11 | 1.366 | 0.01475 | -0.067 | 92.602
11.5 | 1.361 | 0.01568 | -0.067 | 86.758
12 | 1.346 | 0.01692 | -0.067 | 79.536
12.5 | 1.314 | 0.01844 | -0.068 | 71.247
13 | 1.27 | 0.02012 | -0.068 | 63.11
13.5 | 1.215 | 0.02205 | -0.068 | 55.097
14 | 1.149 | 0.02463 | -0.068 | 46.66
14.5 | 1.075 | 0.02754 | -0.068 | 39.013
15 | 0.99 | 0.03178 | -0.068 | 31.147
15.5 | 0.879 | 0.04653 | -0.065 | 18.899
16 | 0.722 | 0.10296 | -0.05 | 7.014

## 150. Re 20M Mach 0.25 (2)
BIGFOIL.COM POLAR EXPORT
NACA64-414 a=0.5
NACA64-414 a=0.5 |  |  |  | Cl Max: | 1.8034 | at alpha= | 20 | deg
XFOIL ncrit=9 |  |  |  | L/D Max: | 139.169 | at alpha= | 7.5 | deg
Re: | 20000000 |  |  | Cd Min: | 0.08348 | at alpha= | -20 | deg
Mach: | 0.25 |  |  | Cl=0 at alpha= | -2.6485 | deg
|  |  |  | @ Cl=0.1, Cd= | 0.0048003
|  |  |  | @ Cl=0.4, Cd= | 0.0040851
|  |  |  | @ Cl=0.6, Cd= | 0.0044111
alpha (deg) | Cl | Cd | Cm | Cl/Cd
-20 | -1.3281 | 0.08348 | -0.0613 | -15.9092
-19.5 | -1.407 | 0.06423 | -0.0765 | -21.9057
-19 | -1.459 | 0.05097 | -0.0859 | -28.6247
-18.5 | -1.5193 | 0.03891 | -0.093 | -39.0465
-18 | -1.5362 | 0.03212 | -0.0949 | -47.8269
-17.5 | -1.5462 | 0.02686 | -0.0943 | -57.5652
-17 | -1.554 | 0.02275 | -0.0912 | -68.3077
-16.5 | -1.5595 | 0.01978 | -0.0855 | -78.8423
-16 | -1.5601 | 0.01793 | -0.077 | -87.0106
-15.5 | -1.5263 | 0.01629 | -0.0724 | -93.6955
-15 | -1.4802 | 0.01506 | -0.0689 | -98.2869
-14.5 | -1.4324 | 0.01376 | -0.0658 | -104.0988
-14 | -1.3786 | 0.01281 | -0.0634 | -107.619
-13.5 | -1.3218 | 0.01203 | -0.0614 | -109.8753
-13 | -1.2635 | 0.01135 | -0.0597 | -111.3216
-12.5 | -1.205 | 0.01067 | -0.0581 | -112.9335
-12 | -1.1463 | 0.01 | -0.0567 | -114.63
-11.5 | -1.0866 | 0.00943 | -0.0556 | -115.228
-11 | -1.0259 | 0.00898 | -0.0547 | -114.2428
-10.5 | -0.9647 | 0.00858 | -0.054 | -112.4359
-10 | -0.9036 | 0.0082 | -0.0535 | -110.1951
-9.5 | -0.8428 | 0.00777 | -0.053 | -108.4685
-9 | -0.7818 | 0.00741 | -0.0526 | -105.5061
-8.5 | -0.7204 | 0.0071 | -0.0525 | -101.4648
-8 | -0.6588 | 0.00685 | -0.0524 | -96.1752
-7 | -0.5357 | 0.00635 | -0.0526 | -84.3622
-6.5 | -0.4743 | 0.00612 | -0.0528 | -77.5
-6 | -0.4128 | 0.00592 | -0.0531 | -69.7297
-5.5 | -0.3511 | 0.00575 | -0.0534 | -61.0609
-5 | -0.2895 | 0.0056 | -0.0539 | -51.6964
-4.5 | -0.228 | 0.00542 | -0.0543 | -42.0664
-4 | -0.1664 | 0.00528 | -0.0549 | -31.5152
-3.5 | -0.1048 | 0.00517 | -0.0555 | -20.2708
-3 | -0.0433 | 0.00504 | -0.0561 | -8.5913
-2.5 | 0.0183 | 0.00493 | -0.0568 | 3.712
-2 | 0.0797 | 0.00484 | -0.0575 | 16.4669
-1.5 | 0.1411 | 0.00472 | -0.0583 | 29.8941
-0.5 | 0.2632 | 0.00449 | -0.0598 | 58.6192
0 | 0.3243 | 0.00434 | -0.0606 | 74.7235
0.5 | 0.385 | 0.00417 | -0.0614 | 92.3261
1 | 0.4451 | 0.00383 | -0.0622 | 116.2141
1.5 | 0.5059 | 0.00393 | -0.063 | 128.7277
2 | 0.5656 | 0.00417 | -0.0636 | 135.6355
2.5 | 0.6241 | 0.00458 | -0.0641 | 136.2664
3 | 0.6796 | 0.00533 | -0.0641 | 127.5047
3.5 | 0.7369 | 0.00577 | -0.0644 | 127.7123
4 | 0.7944 | 0.00615 | -0.0646 | 129.1707
4.5 | 0.8513 | 0.00655 | -0.0646 | 129.9695
5 | 0.9082 | 0.00691 | -0.0646 | 131.4327
5.5 | 0.9641 | 0.00732 | -0.0644 | 131.7077
6 | 1.021 | 0.00761 | -0.0643 | 134.1656
6.5 | 1.0774 | 0.00791 | -0.0641 | 136.2073
7 | 1.1332 | 0.00822 | -0.0638 | 137.8589
7.5 | 1.1885 | 0.00854 | -0.0633 | 139.1686
8 | 1.2421 | 0.00894 | -0.0625 | 138.9374
8.5 | 1.295 | 0.00931 | -0.0615 | 139.0977
9 | 1.3447 | 0.00979 | -0.0599 | 137.3544
9.5 | 1.3932 | 0.01024 | -0.0581 | 136.0547
10 | 1.4376 | 0.01074 | -0.0556 | 133.8547
10.5 | 1.4594 | 0.01127 | -0.0489 | 129.4942
11 | 1.4856 | 0.01213 | -0.0437 | 122.4732
11.5 | 1.5166 | 0.01315 | -0.0398 | 115.3308
12 | 1.5468 | 0.01438 | -0.0361 | 107.5661
12.5 | 1.5746 | 0.0159 | -0.0325 | 99.0314
13 | 1.6026 | 0.01756 | -0.0292 | 91.2642
13.5 | 1.6306 | 0.01934 | -0.0262 | 84.3123
14 | 1.6519 | 0.02165 | -0.023 | 76.3002
14.5 | 1.6762 | 0.02392 | -0.0202 | 70.0753
15 | 1.6955 | 0.02664 | -0.0174 | 63.6449
15.5 | 1.7132 | 0.02967 | -0.0149 | 57.7418
16 | 1.7325 | 0.03279 | -0.0128 | 52.8362
16.5 | 1.7504 | 0.03618 | -0.011 | 48.3803
17 | 1.7678 | 0.03979 | -0.0094 | 44.4282
17.5 | 1.7822 | 0.0438 | -0.0081 | 40.6895
18 | 1.7886 | 0.04881 | -0.0072 | 36.6441
18.5 | 1.8005 | 0.05351 | -0.0066 | 33.6479
19 | 1.8022 | 0.05947 | -0.0066 | 30.3044
19.5 | 1.803 | 0.06587 | -0.0072 | 27.3721
20 | 1.8034 | 0.0726 | -0.0083 | 24.8402

## 151. Re 20M Mach 0.50 (1)
BIGFOIL.COM POLAR EXPORT
NACA64-414 a=0.5
NACA64-414 a=0.5 |  |  |  | Cl Max: | 1.253 | at alpha= | 8 | deg
JavaFoil+Calcfoil stall+Eppler ext transition |  |  |  | L/D Max: | 112.308 | at alpha= | 3 | deg
Re: | 20000000 |  |  | Cd Min: | 0.00523 | at alpha= | 0 | deg
Mach: | 0.5 |  |  | Cl=0 at alpha= | -2.5942 | deg
|  |  |  | @ Cl=0.1, Cd= | 0.0058101
|  |  |  | @ Cl=0.4, Cd= | 0.0054177
|  |  |  | @ Cl=0.6, Cd= | 0.005902
alpha (deg) | Cl | Cd | Cm | Cl/Cd
-20 | -0.968 | 0.17849 | -0.022 | -5.425
-19.5 | -0.94 | 0.17443 | -0.022 | -5.391
-19 | -0.912 | 0.17147 | -0.022 | -5.32
-18.5 | -0.885 | 0.16356 | -0.022 | -5.41
-18 | -0.858 | 0.15087 | -0.023 | -5.689
-17.5 | -0.83 | 0.14585 | -0.023 | -5.692
-17 | -0.802 | 0.14318 | -0.022 | -5.599
-16.5 | -0.774 | 0.13386 | -0.022 | -5.782
-16 | -0.747 | 0.12517 | -0.023 | -5.967
-15.5 | -0.72 | 0.12065 | -0.023 | -5.964
-15 | -0.693 | 0.10677 | -0.024 | -6.489
-14.5 | -0.665 | 0.10015 | -0.024 | -6.638
-14 | -0.638 | 0.09288 | -0.025 | -6.869
-13.5 | -0.616 | 0.08045 | -0.027 | -7.654
-13 | -0.586 | 0.07868 | -0.027 | -7.442
-12.5 | -0.553 | 0.0813 | -0.025 | -6.806
-12 | -0.529 | 0.07202 | -0.027 | -7.35
-11.5 | -0.524 | 0.04786 | -0.035 | -10.954
-11 | -0.55 | 0.01598 | -0.044 | -34.439
-10.5 | -0.531 | 0.01188 | -0.046 | -44.728
-10 | -0.415 | 0.06152 | -0.026 | -6.738
-9.5 | -0.385 | 0.06238 | -0.024 | -6.169
-9 | -0.36 | 0.05292 | -0.028 | -6.805
-8.5 | -0.398 | 0.01073 | -0.048 | -37.102
-8 | -0.374 | 0.00908 | -0.05 | -41.176
-7.5 | -0.516 | 0.00857 | -0.051 | -60.151
-7 | -0.522 | 0.00795 | -0.051 | -65.66
-6.5 | -0.488 | 0.00757 | -0.052 | -64.509
-6 | -0.439 | 0.00722 | -0.053 | -60.783
-5.5 | -0.383 | 0.0069 | -0.053 | -55.505
-5 | -0.322 | 0.00671 | -0.054 | -48.062
-4.5 | -0.258 | 0.00652 | -0.055 | -39.626
-4 | -0.192 | 0.00633 | -0.055 | -30.405
-3.5 | -0.125 | 0.00619 | -0.056 | -20.157
-3 | -0.056 | 0.00603 | -0.057 | -9.345
-2.5 | 0.013 | 0.00591 | -0.058 | 2.181
-2 | 0.083 | 0.00582 | -0.058 | 14.184
-1.5 | 0.152 | 0.00578 | -0.059 | 26.374
-1 | 0.223 | 0.00555 | -0.06 | 40.161
-0.5 | 0.293 | 0.00536 | -0.06 | 54.624
0 | 0.363 | 0.00523 | -0.061 | 69.293
0.5 | 0.432 | 0.00558 | -0.062 | 77.542
1 | 0.502 | 0.00575 | -0.062 | 87.424
1.5 | 0.572 | 0.00577 | -0.063 | 99.138
2 | 0.642 | 0.0061 | -0.064 | 105.267
2.5 | 0.711 | 0.0065 | -0.065 | 109.449
3 | 0.781 | 0.00695 | -0.065 | 112.308
3.5 | 0.846 | 0.00768 | -0.066 | 110.148
4 | 0.907 | 0.00812 | -0.066 | 111.754
4.5 | 0.969 | 0.00868 | -0.067 | 111.692
5 | 1.028 | 0.00963 | -0.067 | 106.816
5.5 | 1.086 | 0.0102 | -0.068 | 106.447
6 | 1.139 | 0.01082 | -0.068 | 105.323
6.5 | 1.186 | 0.01148 | -0.069 | 103.298
7 | 1.223 | 0.01222 | -0.069 | 100.141
7.5 | 1.248 | 0.01317 | -0.07 | 94.824
8 | 1.253 | 0.01427 | -0.07 | 87.794
8.5 | 1.219 | 0.0155 | -0.071 | 78.615
9 | 1.058 | 0.01746 | -0.071 | 60.575
9.5 | 0.793 | 0.01953 | -0.071 | 40.61
10 | 0.827 | 0.01895 | -0.072 | 43.627
10.5 | 0.855 | 0.02076 | -0.072 | 41.19
11 | 0.881 | 0.02372 | -0.072 | 37.136
11.5 | 0.916 | 0.02232 | -0.073 | 41.03
12 | 0.943 | 0.02483 | -0.074 | 37.98
12.5 | 0.968 | 0.02845 | -0.074 | 34.004
13 | 0.982 | 0.03562 | -0.073 | 27.563

## 152. Re 20M Mach 0.50 (2)
BIGFOIL.COM POLAR EXPORT
NACA64-414 a=0.5
NACA64-414 a=0.5 |  |  |  | Cl Max: | 1.509 | at alpha= | 11 | deg
XFOIL ncrit=9 |  |  |  | L/D Max: | 165.594 | at alpha= | 2.5 | deg
Re: | 20000000 |  |  | Cd Min: | 0.14296 | at alpha= | 16 | deg
Mach: | 0.5 |  |  | Cl=0 at alpha= | -99 | deg
|  |  |  | @ Cl=0.1, Cd= | 0.00439
|  |  |  | @ Cl=0.4, Cd= | 0.0043106
|  |  |  | @ Cl=0.6, Cd= | 0.0038942
alpha (deg) | Cl | Cd | Cm | Cl/Cd
0 | 0.3769 | 0.00439 | -0.0693 | 85.8542
0.5 | 0.4467 | 0.00415 | -0.0702 | 107.6386
1 | 0.516 | 0.00383 | -0.0711 | 134.7258
1.5 | 0.5867 | 0.00386 | -0.072 | 151.9948
2 | 0.6567 | 0.00404 | -0.0727 | 162.5495
2.5 | 0.7253 | 0.00438 | -0.0731 | 165.5936
3 | 0.786 | 0.00534 | -0.0725 | 147.191
3.5 | 0.847 | 0.00615 | -0.0716 | 137.7236
4 | 0.91 | 0.00673 | -0.0708 | 135.2155
4.5 | 0.9723 | 0.00729 | -0.0696 | 133.3745
5 | 1.0311 | 0.00794 | -0.0676 | 129.8615
5.5 | 1.0915 | 0.00843 | -0.0656 | 129.4781
6 | 1.1511 | 0.00888 | -0.0633 | 129.6284
6.5 | 1.2062 | 0.0094 | -0.0599 | 128.3191
7 | 1.2411 | 0.01 | -0.053 | 124.11
7.5 | 1.2739 | 0.01103 | -0.0465 | 115.4941
8 | 1.314 | 0.01218 | -0.0414 | 107.8818
8.5 | 1.3531 | 0.01358 | -0.0364 | 99.6392
9 | 1.3888 | 0.0153 | -0.0312 | 90.7712
9.5 | 1.4325 | 0.01695 | -0.0271 | 84.5133
10 | 1.4696 | 0.01923 | -0.0225 | 76.4223
10.5 | 1.4986 | 0.02225 | -0.0175 | 67.3528
11 | 1.509 | 0.0282 | -0.0153 | 53.5106
11.5 | 1.4643 | 0.03589 | -0.0088 | 40.7997
12 | 1.4278 | 0.04202 | -0.0011 | 33.9791
12.5 | 1.3957 | 0.05052 | 0.0013 | 27.6267
13 | 1.3596 | 0.06065 | 0.001 | 22.4171
13.5 | 1.3228 | 0.07221 | -0.0019 | 18.3188
14 | 1.2872 | 0.085 | -0.0072 | 15.1435
14.5 | 1.2535 | 0.09891 | -0.0145 | 12.6731
15 | 1.2237 | 0.11355 | -0.0234 | 10.7768
15.5 | 1.1982 | 0.12847 | -0.0332 | 9.3267
16 | 1.1797 | 0.14296 | -0.0429 | 8.252