## index
index | Re | Mach | Datasource
1 | 50000 | 0 | JavaFoil+Calcfoil stall+Eppler ext transition
2 | 50000 | 0 | XFOIL ncrit=9
3 | 50000 | 0.1 | JavaFoil+Calcfoil stall+Eppler ext transition
4 | 50000 | 0.1 | XFOIL ncrit=9
5 | 50000 | 0.25 | JavaFoil+Calcfoil stall+Eppler ext transition
6 | 50000 | 0.25 | XFOIL ncrit=9
7 | 50000 | 0.5 | JavaFoil+Calcfoil stall+Eppler ext transition
8 | 50000 | 0.5 | XFOIL ncrit=9
9 | 100000 | 0 | JavaFoil+Calcfoil stall+Eppler ext transition
10 | 100000 | 0 | XFOIL ncrit=9
11 | 100000 | 0.1 | JavaFoil+Calcfoil stall+Eppler ext transition
12 | 100000 | 0.1 | XFOIL ncrit=9
13 | 100000 | 0.25 | JavaFoil+Calcfoil stall+Eppler ext transition
14 | 100000 | 0.25 | XFOIL ncrit=9
15 | 100000 | 0.5 | JavaFoil+Calcfoil stall+Eppler ext transition
16 | 100000 | 0.5 | XFOIL ncrit=9
17 | 250000 | 0 | JavaFoil+Calcfoil stall+Eppler ext transition
18 | 250000 | 0 | XFOIL ncrit=9
19 | 250000 | 0.1 | JavaFoil+Calcfoil stall+Eppler ext transition
20 | 250000 | 0.1 | XFOIL ncrit=9
21 | 250000 | 0.25 | JavaFoil+Calcfoil stall+Eppler ext transition
22 | 250000 | 0.25 | XFOIL ncrit=9
23 | 250000 | 0.5 | JavaFoil+Calcfoil stall+Eppler ext transition
24 | 250000 | 0.5 | XFOIL ncrit=9
25 | 500000 | 0 | JavaFoil+Calcfoil stall+Eppler ext transition
26 | 500000 | 0 | XFOIL ncrit=9
27 | 500000 | 0.1 | JavaFoil+Calcfoil stall+Eppler ext transition
28 | 500000 | 0.1 | XFOIL ncrit=9
29 | 500000 | 0.25 | JavaFoil+Calcfoil stall+Eppler ext transition
30 | 500000 | 0.25 | XFOIL ncrit=9
31 | 500000 | 0.5 | JavaFoil+Calcfoil stall+Eppler ext transition
32 | 500000 | 0.5 | XFOIL ncrit=9
33 | 750000 | 0 | JavaFoil+Calcfoil stall+Eppler ext transition
34 | 750000 | 0 | XFOIL ncrit=9
35 | 750000 | 0.1 | JavaFoil+Calcfoil stall+Eppler ext transition
36 | 750000 | 0.1 | XFOIL ncrit=9
37 | 750000 | 0.25 | JavaFoil+Calcfoil stall+Eppler ext transition
38 | 750000 | 0.25 | XFOIL ncrit=9
39 | 750000 | 0.5 | JavaFoil+Calcfoil stall+Eppler ext transition
40 | 750000 | 0.5 | XFOIL ncrit=9
41 | 1000000 | 0 | JavaFoil+Calcfoil stall+Eppler ext transition
42 | 1000000 | 0 | XFOIL ncrit=9
43 | 1000000 | 0.1 | JavaFoil+Calcfoil stall+Eppler ext transition
44 | 1000000 | 0.1 | XFOIL ncrit=9
45 | 1000000 | 0.25 | JavaFoil+Calcfoil stall+Eppler ext transition
46 | 1000000 | 0.25 | XFOIL ncrit=9
47 | 1000000 | 0.5 | JavaFoil+Calcfoil stall+Eppler ext transition
48 | 1000000 | 0.5 | XFOIL ncrit=9
49 | 2000000 | 0 | JavaFoil+Calcfoil stall+Eppler ext transition
50 | 2000000 | 0 | XFOIL ncrit=9
51 | 2000000 | 0.1 | JavaFoil+Calcfoil stall+Eppler ext transition
52 | 2000000 | 0.1 | XFOIL ncrit=9
53 | 2000000 | 0.25 | JavaFoil+Calcfoil stall+Eppler ext transition
54 | 2000000 | 0.25 | XFOIL ncrit=9
55 | 2000000 | 0.5 | JavaFoil+Calcfoil stall+Eppler ext transition
56 | 2000000 | 0.5 | XFOIL ncrit=9
57 | 3000000 | 0 | JavaFoil+Calcfoil stall+Eppler ext transition
58 | 3000000 | 0 | XFOIL ncrit=9
59 | 3000000 | 0.1 | JavaFoil+Calcfoil stall+Eppler ext transition
60 | 3000000 | 0.1 | XFOIL ncrit=9
61 | 3000000 | 0.25 | JavaFoil+Calcfoil stall+Eppler ext transition
62 | 3000000 | 0.25 | XFOIL ncrit=9
63 | 3000000 | 0.5 | JavaFoil+Calcfoil stall+Eppler ext transition
64 | 3000000 | 0.5 | XFOIL ncrit=9
65 | 4000000 | 0 | JavaFoil+Calcfoil stall+Eppler ext transition
66 | 4000000 | 0 | XFOIL ncrit=9
67 | 4000000 | 0.1 | JavaFoil+Calcfoil stall+Eppler ext transition
68 | 4000000 | 0.1 | XFOIL ncrit=9
69 | 4000000 | 0.25 | JavaFoil+Calcfoil stall+Eppler ext transition
70 | 4000000 | 0.25 | XFOIL ncrit=9
71 | 4000000 | 0.5 | JavaFoil+Calcfoil stall+Eppler ext transition
72 | 4000000 | 0.5 | XFOIL ncrit=9
73 | 5000000 | 0 | JavaFoil+Calcfoil stall+Eppler ext transition
74 | 5000000 | 0 | XFOIL ncrit=9
75 | 5000000 | 0.1 | JavaFoil+Calcfoil stall+Eppler ext transition
76 | 5000000 | 0.1 | XFOIL ncrit=9
77 | 5000000 | 0.25 | JavaFoil+Calcfoil stall+Eppler ext transition
78 | 5000000 | 0.25 | XFOIL ncrit=9
79 | 5000000 | 0.5 | JavaFoil+Calcfoil stall+Eppler ext transition
80 | 5000000 | 0.5 | XFOIL ncrit=9
81 | 6000000 | 0 | JavaFoil+Calcfoil stall+Eppler ext transition
82 | 6000000 | 0 | XFOIL ncrit=9
83 | 6000000 | 0.1 | JavaFoil+Calcfoil stall+Eppler ext transition
84 | 6000000 | 0.1 | XFOIL ncrit=9
85 | 6000000 | 0.25 | JavaFoil+Calcfoil stall+Eppler ext transition
86 | 6000000 | 0.25 | XFOIL ncrit=9
87 | 6000000 | 0.5 | JavaFoil+Calcfoil stall+Eppler ext transition
88 | 6000000 | 0.5 | XFOIL ncrit=9
89 | 7000000 | 0 | JavaFoil+Calcfoil stall+Eppler ext transition
90 | 7000000 | 0 | XFOIL ncrit=9
91 | 7000000 | 0.1 | JavaFoil+Calcfoil stall+Eppler ext transition
92 | 7000000 | 0.1 | XFOIL ncrit=9
93 | 7000000 | 0.25 | JavaFoil+Calcfoil stall+Eppler ext transition
94 | 7000000 | 0.25 | XFOIL ncrit=9
95 | 7000000 | 0.5 | JavaFoil+Calcfoil stall+Eppler ext transition
96 | 7000000 | 0.5 | XFOIL ncrit=9
97 | 8000000 | 0 | JavaFoil+Calcfoil stall+Eppler ext transition
98 | 8000000 | 0 | XFOIL ncrit=9
99 | 8000000 | 0.1 | JavaFoil+Calcfoil stall+Eppler ext transition
100 | 8000000 | 0.1 | XFOIL ncrit=9
101 | 8000000 | 0.25 | JavaFoil+Calcfoil stall+Eppler ext transition
102 | 8000000 | 0.25 | XFOIL ncrit=9
103 | 8000000 | 0.5 | JavaFoil+Calcfoil stall+Eppler ext transition
104 | 8000000 | 0.5 | XFOIL ncrit=9
105 | 10000000 | 0 | JavaFoil+Calcfoil stall+Eppler ext transition
106 | 10000000 | 0 | XFOIL ncrit=9
107 | 10000000 | 0.1 | JavaFoil+Calcfoil stall+Eppler ext transition
108 | 10000000 | 0.1 | XFOIL ncrit=9
109 | 10000000 | 0.25 | JavaFoil+Calcfoil stall+Eppler ext transition
110 | 10000000 | 0.25 | XFOIL ncrit=9
111 | 10000000 | 0.5 | JavaFoil+Calcfoil stall+Eppler ext transition
112 | 10000000 | 0.5 | XFOIL ncrit=9
113 | 12000000 | 0 | JavaFoil+Calcfoil stall+Eppler ext transition
114 | 12000000 | 0 | XFOIL ncrit=9
115 | 12000000 | 0.1 | JavaFoil+Calcfoil stall+Eppler ext transition
116 | 12000000 | 0.1 | XFOIL ncrit=9
117 | 12000000 | 0.25 | JavaFoil+Calcfoil stall+Eppler ext transition
118 | 12000000 | 0.25 | XFOIL ncrit=9
119 | 12000000 | 0.5 | JavaFoil+Calcfoil stall+Eppler ext transition
120 | 12000000 | 0.5 | XFOIL ncrit=9
121 | 14000000 | 0 | JavaFoil+Calcfoil stall+Eppler ext transition
122 | 14000000 | 0 | XFOIL ncrit=9
123 | 14000000 | 0.1 | JavaFoil+Calcfoil stall+Eppler ext transition
124 | 14000000 | 0.1 | XFOIL ncrit=9
125 | 14000000 | 0.25 | JavaFoil+Calcfoil stall+Eppler ext transition
126 | 14000000 | 0.25 | XFOIL ncrit=9
127 | 14000000 | 0.5 | JavaFoil+Calcfoil stall+Eppler ext transition
128 | 14000000 | 0.5 | XFOIL ncrit=9
129 | 16000000 | 0 | JavaFoil+Calcfoil stall+Eppler ext transition
130 | 16000000 | 0 | XFOIL ncrit=9
131 | 16000000 | 0.1 | JavaFoil+Calcfoil stall+Eppler ext transition
132 | 16000000 | 0.1 | XFOIL ncrit=9
133 | 16000000 | 0.25 | JavaFoil+Calcfoil stall+Eppler ext transition
134 | 16000000 | 0.25 | XFOIL ncrit=9
135 | 16000000 | 0.5 | JavaFoil+Calcfoil stall+Eppler ext transition
136 | 16000000 | 0.5 | XFOIL ncrit=9
137 | 18000000 | 0 | JavaFoil+Calcfoil stall+Eppler ext transition
138 | 18000000 | 0 | XFOIL ncrit=9
139 | 18000000 | 0.1 | JavaFoil+Calcfoil stall+Eppler ext transition
140 | 18000000 | 0.1 | XFOIL ncrit=9
141 | 18000000 | 0.25 | JavaFoil+Calcfoil stall+Eppler ext transition
142 | 18000000 | 0.25 | XFOIL ncrit=9
143 | 18000000 | 0.5 | JavaFoil+Calcfoil stall+Eppler ext transition
144 | 18000000 | 0.5 | XFOIL ncrit=9
145 | 20000000 | 0 | JavaFoil+Calcfoil stall+Eppler ext transition
146 | 20000000 | 0 | XFOIL ncrit=9
147 | 20000000 | 0.1 | JavaFoil+Calcfoil stall+Eppler ext transition
148 | 20000000 | 0.1 | XFOIL ncrit=9
149 | 20000000 | 0.25 | JavaFoil+Calcfoil stall+Eppler ext transition
150 | 20000000 | 0.25 | XFOIL ncrit=9
151 | 20000000 | 0.5 | JavaFoil+Calcfoil stall+Eppler ext transition
152 | 20000000 | 0.5 | XFOIL ncrit=9

## 1. Re 50k Mach 0.00 (1)
BIGFOIL.COM POLAR EXPORT
NACA34009
NACA34009 |  |  |  | Cl Max: | 1.16 | at alpha= | 10 | deg
JavaFoil+Calcfoil stall+Eppler ext transition |  |  |  | L/D Max: | 35.762 | at alpha= | 4 | deg
Re: | 50000 |  |  | Cd Min: | 0.01355 | at alpha= | 0 | deg
Mach: | 0 |  |  | Cl=0 at alpha= | -2.2717 | deg
|  |  |  | @ Cl=0.1, Cd= | 0.039069
|  |  |  | @ Cl=0.4, Cd= | 0.020118
|  |  |  | @ Cl=0.6, Cd= | 0.018229
alpha (deg) | Cl | Cd | Cm | Cl/Cd
-16 | -0.355 | 0.38005 | -0.008 | -0.934
-15.5 | -0.367 | 0.35252 | -0.008 | -1.042
-15 | -0.38 | 0.31591 | -0.008 | -1.201
-14.5 | -0.391 | 0.30424 | -0.008 | -1.287
-14 | -0.403 | 0.27728 | -0.008 | -1.453
-13.5 | -0.414 | 0.25303 | -0.008 | -1.635
-13 | -0.423 | 0.23831 | -0.008 | -1.777
-12.5 | -0.432 | 0.20889 | -0.008 | -2.068
-12 | -0.439 | 0.19809 | -0.008 | -2.217
-11.5 | -0.445 | 0.17855 | -0.008 | -2.49
-11 | -0.448 | 0.16101 | -0.008 | -2.781
-10.5 | -0.448 | 0.14909 | -0.008 | -3.008
-10 | -0.446 | 0.13183 | -0.008 | -3.386
-9.5 | -0.441 | 0.12284 | -0.008 | -3.592
-9 | -0.433 | 0.10951 | -0.008 | -3.951
-8.5 | -0.421 | 0.1016 | -0.008 | -4.14
-8 | -0.405 | 0.09291 | -0.008 | -4.359
-7.5 | -0.385 | 0.08455 | -0.008 | -4.559
-7 | -0.362 | 0.07612 | -0.008 | -4.758
-6.5 | -0.335 | 0.07048 | -0.008 | -4.758
-6 | -0.305 | 0.06441 | -0.008 | -4.735
-5.5 | -0.271 | 0.05875 | -0.008 | -4.619
-5 | -0.235 | 0.05385 | -0.009 | -4.356
-4.5 | -0.195 | 0.05016 | -0.009 | -3.893
-4 | -0.154 | 0.04688 | -0.009 | -3.284
-3.5 | -0.111 | 0.04371 | -0.009 | -2.539
-3 | -0.067 | 0.04166 | -0.009 | -1.6
-2.5 | -0.021 | 0.03983 | -0.01 | -0.533
-2 | 0.025 | 0.03867 | -0.01 | 0.647
-1.5 | 0.072 | 0.03954 | -0.01 | 1.818
-1 | 0.119 | 0.03875 | -0.011 | 3.076
-0.5 | 0.167 | 0.03754 | -0.011 | 4.444
0 | 0.266 | 0.01355 | -0.012 | 19.661
0.5 | 0.325 | 0.01376 | -0.013 | 23.62
1 | 0.383 | 0.02006 | -0.025 | 19.119
1.5 | 0.442 | 0.02026 | -0.025 | 21.798
2 | 0.5 | 0.01757 | -0.025 | 28.442
2.5 | 0.557 | 0.01703 | -0.026 | 32.708
3 | 0.614 | 0.01862 | -0.026 | 32.955
3.5 | 0.669 | 0.01924 | -0.026 | 34.785
4 | 0.721 | 0.02016 | -0.026 | 35.762
4.5 | 0.764 | 0.02144 | -0.025 | 35.639
5 | 0.789 | 0.02476 | -0.024 | 31.883
5.5 | 0.809 | 0.03061 | -0.023 | 26.434
6 | 0.841 | 0.03543 | -0.022 | 23.743
6.5 | 0.881 | 0.03901 | -0.022 | 22.585
7 | 0.922 | 0.04234 | -0.022 | 21.769
7.5 | 0.962 | 0.04544 | -0.022 | 21.172
8 | 1.001 | 0.04869 | -0.022 | 20.568
8.5 | 1.038 | 0.05165 | -0.022 | 20.1
9 | 1.072 | 0.05526 | -0.022 | 19.396
9.5 | 1.149 | 0.04807 | -0.024 | 23.894
10 | 1.16 | 0.05456 | -0.024 | 21.271
10.5 | 1.085 | 0.08074 | -0.011 | 13.438
11 | 1.1 | 0.0872 | -0.01 | 12.615
11.5 | 1.11 | 0.09401 | -0.01 | 11.812
12 | 1.116 | 0.10163 | -0.009 | 10.978
12.5 | 1.116 | 0.10968 | -0.009 | 10.172
13 | 1.111 | 0.11889 | -0.009 | 9.342
13.5 | 1.101 | 0.12879 | -0.008 | 8.547
14 | 1.086 | 0.14007 | -0.008 | 7.755
14.5 | 1.067 | 0.15326 | -0.008 | 6.965
15 | 1.045 | 0.16576 | -0.008 | 6.303

## 2. Re 50k Mach 0.00 (2)
BIGFOIL.COM POLAR EXPORT
NACA34009
NACA34009 |  |  |  | Cl Max: | 0.872 | at alpha= | 7 | deg
XFOIL ncrit=9 |  |  |  | L/D Max: | 24.7492 | at alpha= | 3 | deg
Re: | 50000 |  |  | Cd Min: | 0.24505 | at alpha= | -20 | deg
Mach: | 0 |  |  | Cl=0 at alpha= | -1.0202 | deg
|  |  |  | @ Cl=0.1, Cd= | 0.025842
|  |  |  | @ Cl=0.4, Cd= | 0.019272
|  |  |  | @ Cl=0.6, Cd= | 0.024376
alpha (deg) | Cl | Cd | Cm | Cl/Cd
-20 | -0.6964 | 0.24505 | 0.0527 | -2.8419
-19.5 | -0.6794 | 0.23923 | 0.0492 | -2.8399
-19 | -0.6631 | 0.23394 | 0.0454 | -2.8345
-18.5 | -0.6496 | 0.23096 | 0.0409 | -2.8126
-18 | -0.645 | 0.23322 | 0.0355 | -2.7656
-17.5 | -0.6177 | 0.21792 | 0.0342 | -2.8345
-17 | -0.5979 | 0.20969 | 0.0321 | -2.8514
-16.5 | -0.5818 | 0.20366 | 0.029 | -2.8567
-16 | -0.5685 | 0.19892 | 0.0253 | -2.8579
-15.5 | -0.5646 | 0.1981 | 0.0206 | -2.8501
-15 | -0.5679 | 0.19861 | 0.0152 | -2.8594
-14.5 | -0.5234 | 0.17899 | 0.017 | -2.9242
-14 | -0.5093 | 0.17275 | 0.0145 | -2.9482
-13.5 | -0.503 | 0.16882 | 0.0106 | -2.9795
-13 | -0.5109 | 0.16833 | 0.005 | -3.0351
-12.5 | -0.4727 | 0.15351 | 0.0069 | -3.0793
-12 | -0.4683 | 0.14892 | 0.0034 | -3.1446
-11.5 | -0.4814 | 0.14777 | -0.0026 | -3.2578
-11 | -0.4419 | 0.13414 | 0 | -3.2943
-10.5 | -0.446 | 0.13031 | -0.0044 | -3.4226
-10 | -0.4263 | 0.12131 | -0.0045 | -3.5141
-9.5 | -0.4294 | 0.11663 | -0.0082 | -3.6817
-9 | -0.4126 | 0.10843 | -0.0082 | -3.8052
-8.5 | -0.4331 | 0.10502 | -0.0136 | -4.124
-8 | -0.4249 | 0.09766 | -0.0135 | -4.3508
-7.5 | -0.4249 | 0.09119 | -0.0147 | -4.6595
-7 | -0.4317 | 0.08564 | -0.0176 | -5.0409
-6.5 | -0.4164 | 0.07812 | -0.014 | -5.3303
-6 | -0.4088 | 0.07167 | -0.0101 | -5.7039
-5.5 | -0.0036 | 0.04799 | -0.0139 | -0.075016
-5 | 0.0184 | 0.04371 | -0.0156 | 0.42096
-4.5 | -0.0382 | 0.04543 | 0.0005 | -0.84085
-4 | -0.1612 | 0.04832 | 0.0223 | -3.3361
-3 | -0.3793 | 0.04379 | 0.0389 | -8.6618
-2 | -0.1868 | 0.03206 | -0.0077 | -5.8266
-1.5 | -0.1448 | 0.03129 | -0.0057 | -4.6277
-1 | 0.0061 | 0.02805 | -0.022 | 0.21747
-0.5 | 0.1698 | 0.0242 | -0.0382 | 7.0165
0 | 0.3524 | 0.01893 | -0.055 | 18.616
0.5 | 0.4053 | 0.01931 | -0.0516 | 20.9891
1 | 0.4512 | 0.02016 | -0.0483 | 22.381
1.5 | 0.4975 | 0.02121 | -0.0458 | 23.4559
2 | 0.5422 | 0.02251 | -0.0436 | 24.0871
2.5 | 0.5874 | 0.02392 | -0.0415 | 24.5569
3 | 0.6316 | 0.02552 | -0.0396 | 24.7492
3.5 | 0.6749 | 0.02738 | -0.0379 | 24.6494
4 | 0.7153 | 0.0296 | -0.0362 | 24.1655
4.5 | 0.755 | 0.03207 | -0.0345 | 23.5423
5 | 0.7921 | 0.03494 | -0.0329 | 22.6703
5.5 | 0.8247 | 0.03842 | -0.0313 | 21.4654
6 | 0.8479 | 0.04306 | -0.0299 | 19.6911
6.5 | 0.8606 | 0.04889 | -0.0287 | 17.6028
7 | 0.872 | 0.05516 | -0.0278 | 15.8086
7.5 | 0.7683 | 0.07264 | -0.032 | 10.5768

## 3. Re 50k Mach 0.10 (1)
BIGFOIL.COM POLAR EXPORT
NACA34009
NACA34009 |  |  |  | Cl Max: | 1.159 | at alpha= | 10 | deg
JavaFoil+Calcfoil stall+Eppler ext transition |  |  |  | L/D Max: | 35.659 | at alpha= | 4 | deg
Re: | 50000 |  |  | Cd Min: | 0.01361 | at alpha= | 0 | deg
Mach: | 0.1 |  |  | Cl=0 at alpha= | -2.2717 | deg
|  |  |  | @ Cl=0.1, Cd= | 0.03916
|  |  |  | @ Cl=0.4, Cd= | 0.019996
|  |  |  | @ Cl=0.6, Cd= | 0.018532
alpha (deg) | Cl | Cd | Cm | Cl/Cd
-15.5 | -0.326 | 0.39118 | -0.008 | -0.834
-15 | -0.34 | 0.36199 | -0.008 | -0.94
-14.5 | -0.355 | 0.32924 | -0.008 | -1.077
-14 | -0.368 | 0.299 | -0.008 | -1.232
-13.5 | -0.382 | 0.2798 | -0.008 | -1.364
-13 | -0.394 | 0.25598 | -0.008 | -1.539
-12.5 | -0.405 | 0.23408 | -0.008 | -1.732
-12 | -0.415 | 0.21276 | -0.008 | -1.952
-11.5 | -0.423 | 0.18959 | -0.008 | -2.233
-11 | -0.429 | 0.16731 | -0.008 | -2.566
-10.5 | -0.433 | 0.15232 | -0.008 | -2.841
-10 | -0.433 | 0.13802 | -0.008 | -3.14
-9.5 | -0.431 | 0.1283 | -0.008 | -3.356
-9 | -0.424 | 0.11218 | -0.008 | -3.782
-8.5 | -0.414 | 0.10313 | -0.008 | -4.017
-8 | -0.4 | 0.09441 | -0.008 | -4.24
-7.5 | -0.382 | 0.08608 | -0.008 | -4.441
-7 | -0.36 | 0.07681 | -0.008 | -4.69
-6.5 | -0.334 | 0.07118 | -0.008 | -4.696
-6 | -0.305 | 0.06467 | -0.008 | -4.71
-5.5 | -0.271 | 0.05889 | -0.008 | -4.609
-5 | -0.235 | 0.05467 | -0.009 | -4.298
-4.5 | -0.196 | 0.04998 | -0.009 | -3.916
-4 | -0.154 | 0.04696 | -0.009 | -3.289
-3.5 | -0.111 | 0.044 | -0.009 | -2.532
-3 | -0.067 | 0.04187 | -0.009 | -1.599
-2.5 | -0.021 | 0.03988 | -0.01 | -0.535
-2 | 0.025 | 0.03879 | -0.01 | 0.648
-1.5 | 0.072 | 0.03958 | -0.01 | 1.825
-1 | 0.12 | 0.03886 | -0.011 | 3.082
-0.5 | 0.168 | 0.0376 | -0.011 | 4.458
0 | 0.268 | 0.01361 | -0.012 | 19.67
0.5 | 0.327 | 0.01382 | -0.013 | 23.638
1 | 0.385 | 0.02009 | -0.025 | 19.177
1.5 | 0.444 | 0.01972 | -0.025 | 22.502
2 | 0.502 | 0.01707 | -0.026 | 29.409
2.5 | 0.56 | 0.01816 | -0.026 | 30.815
3 | 0.617 | 0.01869 | -0.026 | 32.984
3.5 | 0.672 | 0.01932 | -0.026 | 34.774
4 | 0.723 | 0.02028 | -0.026 | 35.659
4.5 | 0.765 | 0.0217 | -0.025 | 35.259
5 | 0.787 | 0.02559 | -0.024 | 30.753
5.5 | 0.809 | 0.03134 | -0.023 | 25.828
6 | 0.843 | 0.03596 | -0.022 | 23.45
6.5 | 0.884 | 0.03942 | -0.022 | 22.429
7 | 0.925 | 0.04273 | -0.022 | 21.655
7.5 | 0.966 | 0.04581 | -0.022 | 21.084
8 | 1.005 | 0.04907 | -0.022 | 20.486
8.5 | 1.042 | 0.05209 | -0.022 | 19.997
9 | 1.075 | 0.05572 | -0.022 | 19.293
9.5 | 1.149 | 0.04904 | -0.024 | 23.434
10 | 1.159 | 0.05599 | -0.024 | 20.695
10.5 | 1.086 | 0.08126 | -0.011 | 13.366
11 | 1.1 | 0.0879 | -0.01 | 12.511
11.5 | 1.108 | 0.09518 | -0.01 | 11.644
12 | 1.111 | 0.1032 | -0.009 | 10.767
12.5 | 1.109 | 0.1111 | -0.009 | 9.977
13 | 1.1 | 0.1205 | -0.009 | 9.132
13.5 | 1.087 | 0.133 | -0.008 | 8.172
14 | 1.068 | 0.14258 | -0.008 | 7.493
14.5 | 1.045 | 0.15639 | -0.008 | 6.684
15 | 1.018 | 0.16947 | -0.007 | 6.009

## 4. Re 50k Mach 0.10 (2)
BIGFOIL.COM POLAR EXPORT
NACA34009
NACA34009 |  |  |  | Cl Max: | 0.9525 | at alpha= | 20 | deg
XFOIL ncrit=9 |  |  |  | L/D Max: | 24.6947 | at alpha= | 3 | deg
Re: | 50000 |  |  | Cd Min: | 0.25588 | at alpha= | 20 | deg
Mach: | 0.1 |  |  | Cl=0 at alpha= | -1.0523 | deg
|  |  |  | @ Cl=0.1, Cd= | 0.025968
|  |  |  | @ Cl=0.4, Cd= | 0.019305
|  |  |  | @ Cl=0.6, Cd= | 0.024521
alpha (deg) | Cl | Cd | Cm | Cl/Cd
-20 | -0.6986 | 0.24572 | 0.0531 | -2.8431
-19.5 | -0.6815 | 0.23992 | 0.0495 | -2.8405
-19 | -0.6652 | 0.23474 | 0.0457 | -2.8338
-18.5 | -0.6522 | 0.23233 | 0.0411 | -2.8072
-18 | -0.6484 | 0.23505 | 0.0355 | -2.7586
-17.5 | -0.618 | 0.21777 | 0.0348 | -2.8379
-17 | -0.599 | 0.21014 | 0.0324 | -2.8505
-16.5 | -0.5829 | 0.20419 | 0.0292 | -2.8547
-16 | -0.5701 | 0.19982 | 0.0254 | -2.8531
-15.5 | -0.5673 | 0.19952 | 0.0205 | -2.8433
-15 | -0.5462 | 0.18891 | 0.0184 | -2.8913
-14.5 | -0.5234 | 0.1793 | 0.0172 | -2.9191
-14 | -0.5096 | 0.17322 | 0.0145 | -2.9419
-13.5 | -0.5049 | 0.16987 | 0.0105 | -2.9723
-12.5 | -0.4722 | 0.15388 | 0.007 | -3.0686
-12 | -0.4701 | 0.14988 | 0.003 | -3.1365
-11.5 | -0.4598 | 0.14252 | 0.0006 | -3.2262
-11 | -0.4412 | 0.13454 | 0 | -3.2793
-10.5 | -0.4484 | 0.13134 | -0.0049 | -3.414
-10 | -0.424 | 0.12154 | -0.0043 | -3.4886
-9.5 | -0.432 | 0.11758 | -0.0088 | -3.6741
-9 | -0.4112 | 0.10882 | -0.0081 | -3.7787
-8.5 | -0.4121 | 0.10284 | -0.0106 | -4.0072
-8 | -0.4284 | 0.09853 | -0.0142 | -4.3479
-7.5 | -0.4287 | 0.09208 | -0.0157 | -4.6557
-7 | -0.4122 | 0.08422 | -0.013 | -4.8943
-6.5 | -0.4234 | 0.07927 | -0.0155 | -5.3412
-6 | -0.4082 | 0.07223 | -0.0096 | -5.6514
-5.5 | -0.0027 | 0.04813 | -0.014 | -0.056098
-5 | 0.0193 | 0.04384 | -0.0157 | 0.44024
-4.5 | -0.0384 | 0.04565 | 0.0007 | -0.84118
-4 | -0.1624 | 0.04859 | 0.0225 | -3.3423
-3.5 | -0.2739 | 0.04785 | 0.037 | -5.7241
-3 | -0.3797 | 0.04409 | 0.0392 | -8.6119
-2.5 | -0.2459 | 0.03413 | -0.0078 | -7.2048
-2 | -0.1898 | 0.03231 | -0.0077 | -5.8743
-1.5 | -0.1454 | 0.03154 | -0.0062 | -4.61
-1 | 0.017 | 0.02796 | -0.024 | 0.60801
-0.5 | 0.1816 | 0.02401 | -0.04 | 7.5635
0 | 0.3562 | 0.01895 | -0.0552 | 18.7968
0.5 | 0.408 | 0.01937 | -0.0516 | 21.0635
1 | 0.4534 | 0.02028 | -0.0484 | 22.357
1.5 | 0.4992 | 0.0214 | -0.0459 | 23.3271
2 | 0.5446 | 0.02268 | -0.0437 | 24.0123
2.5 | 0.5894 | 0.02416 | -0.0416 | 24.3957
3 | 0.6349 | 0.02571 | -0.0397 | 24.6947
3.5 | 0.6765 | 0.02774 | -0.0379 | 24.3872
4 | 0.7176 | 0.02993 | -0.0362 | 23.9759
4.5 | 0.7576 | 0.03242 | -0.0345 | 23.3683
5 | 0.7945 | 0.03535 | -0.0328 | 22.4752
5.5 | 0.8265 | 0.03892 | -0.0312 | 21.2359
6 | 0.847 | 0.04386 | -0.0298 | 19.3114
6.5 | 0.8531 | 0.05036 | -0.0287 | 16.94
7 | 0.8584 | 0.05728 | -0.028 | 14.986
7.5 | 0.7712 | 0.07304 | -0.0318 | 10.5586
9.5 | 0.6751 | 0.11105 | -0.0455 | 6.0792
10 | 0.713 | 0.11885 | -0.0464 | 5.9992
10.5 | 0.7131 | 0.12333 | -0.0456 | 5.782
11 | 0.7316 | 0.13038 | -0.0461 | 5.6113
11.5 | 0.7424 | 0.13607 | -0.0462 | 5.456
12 | 0.7625 | 0.14386 | -0.047 | 5.3003
12.5 | 0.7613 | 0.14896 | -0.0478 | 5.1108
13 | 0.7929 | 0.15826 | -0.0485 | 5.0101
13.5 | 0.7869 | 0.16332 | -0.0504 | 4.8181
14 | 0.8 | 0.17016 | -0.0518 | 4.7015
14.5 | 0.8192 | 0.17912 | -0.0532 | 4.5735
15 | 0.8213 | 0.18505 | -0.056 | 4.4383
15.5 | 0.8298 | 0.19176 | -0.0587 | 4.3273
16 | 0.8437 | 0.19912 | -0.0611 | 4.2371
16.5 | 0.8561 | 0.20644 | -0.064 | 4.147
17 | 0.8671 | 0.21365 | -0.0674 | 4.0585
17.5 | 0.8808 | 0.22099 | -0.0705 | 3.9857
18 | 0.9024 | 0.23068 | -0.0726 | 3.9119
18.5 | 0.9177 | 0.23758 | -0.0756 | 3.8627
19 | 0.922 | 0.24206 | -0.0811 | 3.809
19.5 | 0.943 | 0.25145 | -0.0834 | 3.7502
20 | 0.9525 | 0.25588 | -0.0882 | 3.7224

## 5. Re 50k Mach 0.25 (1)
BIGFOIL.COM POLAR EXPORT
NACA34009
NACA34009 |  |  |  | Cl Max: | 1.15 | at alpha= | 9.5 | deg
JavaFoil+Calcfoil stall+Eppler ext transition |  |  |  | L/D Max: | 34.849 | at alpha= | 4 | deg
Re: | 50000 |  |  | Cd Min: | 0.01344 | at alpha= | 0.5 | deg
Mach: | 0.25 |  |  | Cl=0 at alpha= | -2.2708 | deg
|  |  |  | @ Cl=0.1, Cd= | 0.039183
|  |  |  | @ Cl=0.4, Cd= | 0.019763
|  |  |  | @ Cl=0.6, Cd= | 0.018769
alpha (deg) | Cl | Cd | Cm | Cl/Cd
-13 | -0.06 | 0.38602 | -0.009 | -0.156
-12.5 | -0.13 | 0.32523 | -0.008 | -0.399
-12 | -0.184 | 0.28117 | -0.008 | -0.654
-11.5 | -0.226 | 0.31576 | -0.008 | -0.715
-11 | -0.261 | 0.27208 | -0.008 | -0.961
-10.5 | -0.292 | 0.2353 | -0.008 | -1.24
-10 | -0.317 | 0.2027 | -0.008 | -1.565
-9.5 | -0.337 | 0.17305 | -0.008 | -1.948
-9 | -0.351 | 0.14868 | -0.008 | -2.361
-8.5 | -0.359 | 0.12868 | -0.008 | -2.787
-8 | -0.36 | 0.11449 | -0.008 | -3.142
-7.5 | -0.354 | 0.09938 | -0.008 | -3.563
-7 | -0.342 | 0.08843 | -0.008 | -3.868
-6.5 | -0.324 | 0.0787 | -0.008 | -4.113
-6 | -0.3 | 0.07014 | -0.008 | -4.271
-5.5 | -0.27 | 0.06356 | -0.009 | -4.252
-5 | -0.236 | 0.05819 | -0.009 | -4.054
-4.5 | -0.198 | 0.05264 | -0.009 | -3.758
-4 | -0.157 | 0.04857 | -0.009 | -3.23
-3.5 | -0.114 | 0.04507 | -0.009 | -2.519
-3 | -0.068 | 0.04275 | -0.01 | -1.6
-2.5 | -0.022 | 0.04089 | -0.01 | -0.534
-2 | 0.026 | 0.03924 | -0.01 | 0.657
-1.5 | 0.074 | 0.04 | -0.011 | 1.853
-1 | 0.123 | 0.03846 | -0.011 | 3.197
-0.5 | 0.172 | 0.03788 | -0.012 | 4.544
0 | 0.275 | 0.01386 | -0.012 | 19.845
0.5 | 0.336 | 0.01344 | -0.013 | 24.962
1 | 0.396 | 0.01974 | -0.026 | 20.044
1.5 | 0.456 | 0.02008 | -0.026 | 22.699
2 | 0.515 | 0.01673 | -0.026 | 30.803
2.5 | 0.574 | 0.0185 | -0.026 | 31.044
3 | 0.632 | 0.0191 | -0.026 | 33.081
3.5 | 0.686 | 0.01984 | -0.026 | 34.593
4 | 0.733 | 0.02104 | -0.026 | 34.849
4.5 | 0.762 | 0.02425 | -0.025 | 31.4
5 | 0.781 | 0.03015 | -0.024 | 25.896
5.5 | 0.816 | 0.03472 | -0.023 | 23.49
6 | 0.858 | 0.03835 | -0.022 | 22.366
6.5 | 0.902 | 0.04149 | -0.022 | 21.741
7 | 0.945 | 0.04447 | -0.022 | 21.258
7.5 | 0.987 | 0.04775 | -0.022 | 20.663
8 | 1.025 | 0.05117 | -0.022 | 20.037
8.5 | 1.06 | 0.05494 | -0.022 | 19.3
9 | 1.135 | 0.04875 | -0.025 | 23.286
9.5 | 1.15 | 0.05462 | -0.024 | 21.049
10 | 1.074 | 0.07853 | -0.011 | 13.676
10.5 | 1.086 | 0.08539 | -0.01 | 12.717
11 | 1.089 | 0.09312 | -0.01 | 11.69
11.5 | 1.083 | 0.10179 | -0.009 | 10.636
12 | 1.067 | 0.11306 | -0.009 | 9.441
12.5 | 1.042 | 0.12548 | -0.008 | 8.308
13 | 1.008 | 0.13919 | -0.008 | 7.242
13.5 | 0.964 | 0.15704 | -0.007 | 6.139
14 | 0.911 | 0.17565 | -0.007 | 5.187
14.5 | 0.85 | 0.19551 | -0.007 | 4.348

## 6. Re 50k Mach 0.25 (2)
BIGFOIL.COM POLAR EXPORT
NACA34009
NACA34009 |  |  |  | Cl Max: | 0.8441 | at alpha= | 6 | deg
XFOIL ncrit=9 |  |  |  | L/D Max: | 23.7806 | at alpha= | 2.5 | deg
Re: | 50000 |  |  | Cd Min: | 0.24973 | at alpha= | -20 | deg
Mach: | 0.25 |  |  | Cl=0 at alpha= | -1.1927 | deg
|  |  |  | @ Cl=0.1, Cd= | 0.026731
|  |  |  | @ Cl=0.4, Cd= | 0.019695
|  |  |  | @ Cl=0.6, Cd= | 0.025246
alpha (deg) | Cl | Cd | Cm | Cl/Cd
-20 | -0.7113 | 0.24973 | 0.0555 | -2.8483
-19.5 | -0.6937 | 0.24414 | 0.0515 | -2.8414
-19 | -0.678 | 0.24036 | 0.047 | -2.8208
-18.5 | -0.6689 | 0.24137 | 0.0416 | -2.7713
-18 | -0.6464 | 0.22949 | 0.039 | -2.8167
-17.5 | -0.6238 | 0.2194 | 0.037 | -2.8432
-17 | -0.606 | 0.21298 | 0.0338 | -2.8453
-16.5 | -0.5903 | 0.20775 | 0.0301 | -2.8414
-16 | -0.5824 | 0.2064 | 0.0252 | -2.8217
-15.5 | -0.5832 | 0.20761 | 0.02 | -2.8091
-15 | -0.5415 | 0.18806 | 0.0207 | -2.8794
-14.5 | -0.525 | 0.18143 | 0.0181 | -2.8937
-14 | -0.5145 | 0.17688 | 0.0145 | -2.9088
-13.5 | -0.5178 | 0.17639 | 0.0092 | -2.9355
-13 | -0.4834 | 0.16225 | 0.0098 | -2.9794
-12.5 | -0.4736 | 0.1568 | 0.0068 | -3.0204
-12 | -0.4826 | 0.15588 | 0.0012 | -3.096
-11.5 | -0.4469 | 0.14262 | 0.0025 | -3.1335
-11 | -0.445 | 0.1382 | -0.0011 | -3.22
-10.5 | -0.4295 | 0.12998 | -0.0025 | -3.3044
-10 | -0.422 | 0.12414 | -0.0047 | -3.3994
-9.5 | -0.4105 | 0.11672 | -0.0061 | -3.517
-9 | -0.4203 | 0.11297 | -0.0104 | -3.7205
-8.5 | -0.4067 | 0.10533 | -0.0106 | -3.8612
-8 | -0.4045 | 0.09901 | -0.0116 | -4.0854
-7.5 | -0.4104 | 0.09326 | -0.0126 | -4.4006
-7 | -0.4001 | 0.086 | -0.0111 | -4.6523
-6.5 | -0.4024 | 0.08005 | -0.0104 | -5.0269
-6 | -0.3964 | 0.07427 | -0.0053 | -5.3373
-5.5 | 0.0019 | 0.04891 | -0.0146 | 0.038847
-5 | 0.0243 | 0.04457 | -0.0164 | 0.54521
-4.5 | -0.0402 | 0.04702 | 0.0015 | -0.85496
-4 | -0.1684 | 0.04985 | 0.0229 | -3.3781
-3.5 | -0.2789 | 0.04903 | 0.0366 | -5.6884
-3 | -0.3764 | 0.04547 | 0.0399 | -8.278
-2.5 | -0.2615 | 0.03568 | -0.0072 | -7.329
-2 | -0.206 | 0.03405 | -0.0076 | -6.0499
-1.5 | -0.1017 | 0.03156 | -0.016 | -3.2224
-1 | 0.0638 | 0.02767 | -0.0327 | 2.3057
-0.5 | 0.2138 | 0.02378 | -0.0444 | 8.9907
0 | 0.3699 | 0.01924 | -0.0557 | 19.2256
0.5 | 0.4182 | 0.01997 | -0.0517 | 20.9414
1 | 0.4654 | 0.02102 | -0.0489 | 22.1408
1.5 | 0.5116 | 0.02227 | -0.0464 | 22.9726
2 | 0.5574 | 0.0237 | -0.0442 | 23.519
2.5 | 0.6026 | 0.02534 | -0.042 | 23.7806
3 | 0.6466 | 0.0272 | -0.04 | 23.7721
3.5 | 0.6917 | 0.02917 | -0.038 | 23.7127
4 | 0.7292 | 0.03191 | -0.0361 | 22.8518
4.5 | 0.7641 | 0.03504 | -0.0342 | 21.8065
5 | 0.7949 | 0.03879 | -0.0325 | 20.4924
5.5 | 0.8197 | 0.0432 | -0.0307 | 18.9745
6 | 0.8441 | 0.04795 | -0.0292 | 17.6038
6.5 | 0.7964 | 0.05926 | -0.0297 | 13.4391
7 | 0.7977 | 0.06664 | -0.0297 | 11.9703

## 7. Re 50k Mach 0.50 (1)
BIGFOIL.COM POLAR EXPORT
NACA34009
NACA34009 |  |  |  | Cl Max: | 1.21 | at alpha= | 20 | deg
JavaFoil+Calcfoil stall+Eppler ext transition |  |  |  | L/D Max: | 30.464 | at alpha= | 1 | deg
Re: | 50000 |  |  | Cd Min: | 0.01343 | at alpha= | 0.5 | deg
Mach: | 0.5 |  |  | Cl=0 at alpha= | -2.2692 | deg
|  |  |  | @ Cl=0.1, Cd= | 0.040601
|  |  |  | @ Cl=0.4, Cd= | 0.01383
|  |  |  | @ Cl=0.6, Cd= | 0.020227
alpha (deg) | Cl | Cd | Cm | Cl/Cd
-20 | -0.923 | 0.43909 | -0.015 | -2.101
-19.5 | -0.898 | 0.43426 | -0.015 | -2.067
-19 | -0.872 | 0.40553 | -0.015 | -2.149
-18.5 | -0.847 | 0.40486 | -0.015 | -2.091
-18 | -0.822 | 0.39421 | -0.015 | -2.084
-17.5 | -0.796 | 0.38909 | -0.015 | -2.047
-17 | -0.77 | 0.37701 | -0.014 | -2.043
-16.5 | -0.745 | 0.36224 | -0.014 | -2.056
-16 | -0.72 | 0.35702 | -0.014 | -2.016
-15.5 | -0.694 | 0.35209 | -0.014 | -1.972
-15 | -0.668 | 0.33933 | -0.014 | -1.968
-14.5 | -0.642 | 0.33956 | -0.014 | -1.892
-14 | -0.617 | 0.32739 | -0.014 | -1.884
-13.5 | -0.59 | 0.30955 | -0.013 | -1.907
-13 | -0.565 | 0.3073 | -0.013 | -1.837
-12.5 | -0.539 | 0.2986 | -0.013 | -1.805
-12 | -0.513 | 0.30157 | -0.013 | -1.701
-11.5 | -0.487 | 0.27263 | -0.013 | -1.785
-11 | -0.461 | 0.26835 | -0.013 | -1.717
-10.5 | -0.435 | 0.28917 | -0.013 | -1.504
-10 | -0.408 | 0.26711 | -0.012 | -1.529
-9.5 | -0.382 | 0.25292 | -0.012 | -1.511
-9 | -0.356 | 0.24936 | -0.012 | -1.428
-8.5 | -0.33 | 0.23743 | -0.012 | -1.388
-8 | -0.303 | 0.23607 | -0.012 | -1.285
-7.5 | -0.277 | 0.21676 | -0.012 | -1.279
-7 | -0.251 | 0.21512 | -0.011 | -1.165
-6.5 | -0.224 | 0.19834 | -0.011 | -1.131
-6 | -0.198 | 0.19388 | -0.011 | -1.02
-5.5 | -0.171 | 0.19239 | -0.011 | -0.891
-5 | -0.145 | 0.09283 | -0.01 | -1.561
-4.5 | -0.118 | 0.09534 | -0.01 | -1.242
-4 | -0.147 | 0.07066 | -0.009 | -2.086
-3.5 | -0.117 | 0.05638 | -0.01 | -2.07
-3 | -0.073 | 0.04877 | -0.01 | -1.498
-2.5 | -0.024 | 0.04432 | -0.011 | -0.537
-2 | 0.028 | 0.04313 | -0.011 | 0.659
-1.5 | 0.082 | 0.04122 | -0.011 | 1.993
-1 | 0.137 | 0.03933 | -0.012 | 3.476
-0.5 | 0.192 | 0.03864 | -0.013 | 4.964
0 | 0.307 | 0.01377 | -0.013 | 22.267
0.5 | 0.374 | 0.01343 | -0.014 | 27.851
1 | 0.441 | 0.01446 | -0.016 | 30.464
1.5 | 0.506 | 0.02088 | -0.029 | 24.249
2 | 0.57 | 0.01971 | -0.029 | 28.92
2.5 | 0.628 | 0.02071 | -0.029 | 30.328
3 | 0.667 | 0.02338 | -0.028 | 28.51
3.5 | 0.69 | 0.02911 | -0.026 | 23.705
4 | 0.731 | 0.03367 | -0.024 | 21.721
4.5 | 0.782 | 0.0367 | -0.024 | 21.301
5 | 0.834 | 0.03948 | -0.024 | 21.122
5.5 | 0.886 | 0.04251 | -0.024 | 20.853
6 | 0.938 | 0.04568 | -0.024 | 20.542
6.5 | 0.988 | 0.04929 | -0.024 | 20.051
7 | 1.031 | 0.05343 | -0.024 | 19.303
7.5 | 1.067 | 0.05803 | -0.024 | 18.392
8 | 1.092 | 0.06353 | -0.024 | 17.196
8.5 | 1.117 | 0.06496 | -0.025 | 17.192
9 | 1.008 | 0.08464 | -0.011 | 11.911
9.5 | 0.779 | 0.11131 | -0.008 | 7
10 | 0.656 | 0.19635 | -0.01 | 3.34
10.5 | 0.683 | 0.23731 | -0.012 | 2.879
11 | 0.71 | 0.24895 | -0.013 | 2.853
11.5 | 0.737 | 0.26044 | -0.014 | 2.832
12 | 0.765 | 0.29419 | -0.015 | 2.6
12.5 | 0.792 | 0.30867 | -0.016 | 2.566
13 | 0.82 | 0.33728 | -0.017 | 2.43
13.5 | 0.847 | 0.34506 | -0.018 | 2.456
14 | 0.875 | 0.37575 | -0.019 | 2.329
14.5 | 0.903 | 0.37469 | -0.019 | 2.41
15 | 0.93 | 0.38702 | -0.02 | 2.403
15.5 | 0.958 | 0.39428 | -0.02 | 2.43
16 | 0.986 | 0.40932 | -0.021 | 2.409
16.5 | 1.015 | 0.44447 | -0.022 | 2.283
17 | 1.043 | 0.45819 | -0.023 | 2.277
17.5 | 1.07 | 0.4706 | -0.023 | 2.274
18 | 1.099 | 0.47885 | -0.024 | 2.294
18.5 | 1.127 | 0.50424 | -0.024 | 2.235
19 | 1.154 | 0.51531 | -0.025 | 2.24
19.5 | 1.183 | 0.52451 | -0.025 | 2.256
20 | 1.21 | 0.54172 | -0.026 | 2.233

## 8. Re 50k Mach 0.50 (2)
BIGFOIL.COM POLAR EXPORT
NACA34009
NACA34009 |  |  |  | Cl Max: | 1.0686 | at alpha= | 20 | deg
XFOIL ncrit=9 |  |  |  | L/D Max: | 20.7963 | at alpha= | 1.5 | deg
Re: | 50000 |  |  | Cd Min: | 0.29405 | at alpha= | 20 | deg
Mach: | 0.5 |  |  | Cl=0 at alpha= | -1.675 | deg
|  |  |  | @ Cl=0.1, Cd= | 0.030079
|  |  |  | @ Cl=0.4, Cd= | 0.024012
|  |  |  | @ Cl=0.6, Cd= | 0.029524
alpha (deg) | Cl | Cd | Cm | Cl/Cd
-20 | -0.7847 | 0.28368 | 0.0636 | -2.7661
-19.5 | -0.7593 | 0.27027 | 0.06 | -2.8094
-19 | -0.7333 | 0.25735 | 0.0571 | -2.8494
-18.5 | -0.7107 | 0.24939 | 0.053 | -2.8498
-18 | -0.6895 | 0.24282 | 0.0485 | -2.8396
-17.5 | -0.6726 | 0.23998 | 0.043 | -2.8027
-16.5 | -0.6261 | 0.22118 | 0.0359 | -2.8307
-16 | -0.6036 | 0.21308 | 0.0326 | -2.8327
-15.5 | -0.5841 | 0.20682 | 0.0285 | -2.8242
-15 | -0.5738 | 0.20524 | 0.0231 | -2.7958
-14.5 | -0.5466 | 0.19333 | 0.0207 | -2.8273
-14 | -0.5234 | 0.18468 | 0.0182 | -2.8341
-13.5 | -0.5136 | 0.18143 | 0.0137 | -2.8308
-13 | -0.4897 | 0.17148 | 0.0114 | -2.8557
-12.5 | -0.4707 | 0.16411 | 0.0088 | -2.8682
-12 | -0.4743 | 0.16314 | 0.0036 | -2.9073
-11.5 | -0.4379 | 0.14991 | 0.0036 | -2.9211
-11 | -0.441 | 0.14751 | -0.0011 | -2.9896
-10.5 | -0.4097 | 0.13631 | -0.0012 | -3.0056
-10 | -0.4015 | 0.13024 | -0.004 | -3.0828
-9.5 | -0.4079 | 0.12705 | -0.0077 | -3.2105
-9 | -0.3852 | 0.1177 | -0.0078 | -3.2727
-8.5 | -0.366 | 0.10976 | -0.0079 | -3.3345
-8 | -0.3609 | 0.10387 | -0.0087 | -3.4745
-7.5 | -0.3501 | 0.09713 | -0.008 | -3.6044
-7 | -0.3391 | 0.09069 | -0.0058 | -3.7391
-6.5 | -0.3236 | 0.08465 | -0.0003 | -3.8228
-6 | -0.2607 | 0.0771 | 0.0122 | -3.3813
-5.5 | 0.0231 | 0.0523 | -0.0176 | 0.44168
-5 | 0.0475 | 0.04777 | -0.0194 | 0.99435
-4.5 | -0.0486 | 0.05212 | 0.0045 | -0.93246
-4 | -0.196 | 0.05519 | 0.0225 | -3.5514
-3.5 | -0.3094 | 0.05456 | 0.0343 | -5.6708
-3 | -0.3865 | 0.05093 | 0.0328 | -7.5888
-2.5 | -0.3196 | 0.04277 | -0.0049 | -7.4725
-2 | -0.1051 | 0.0364 | -0.0335 | -2.8874
-1.5 | 0.0566 | 0.03139 | -0.0463 | 1.8031
-1 | 0.1778 | 0.02773 | -0.0503 | 6.4118
-0.5 | 0.2722 | 0.0256 | -0.0504 | 10.6328
0.5 | 0.4605 | 0.02326 | -0.0553 | 19.7979
1 | 0.5086 | 0.02492 | -0.052 | 20.4093
1.5 | 0.5563 | 0.02675 | -0.049 | 20.7963
2 | 0.5957 | 0.02925 | -0.046 | 20.3658
2.5 | 0.6368 | 0.03187 | -0.0431 | 19.9812
3 | 0.6744 | 0.03494 | -0.0403 | 19.3017
3.5 | 0.6997 | 0.03903 | -0.0376 | 17.9272
4 | 0.7191 | 0.04367 | -0.0349 | 16.4667
4.5 | 0.6985 | 0.05111 | -0.0333 | 13.6666
5 | 0.6795 | 0.05852 | -0.0322 | 11.6114
5.5 | 0.6652 | 0.06595 | -0.0323 | 10.0864
6 | 0.6692 | 0.07257 | -0.0325 | 9.2214
6.5 | 0.6688 | 0.07998 | -0.0339 | 8.3621
7 | 0.6785 | 0.08729 | -0.0354 | 7.7729
8.5 | 0.6332 | 0.11127 | -0.0466 | 5.6907
9 | 0.6699 | 0.11899 | -0.0476 | 5.6299
9.5 | 0.6754 | 0.12378 | -0.0472 | 5.4565
10 | 0.7104 | 0.13212 | -0.0483 | 5.3769
10.5 | 0.7132 | 0.13688 | -0.0486 | 5.2104
11 | 0.7508 | 0.14619 | -0.0498 | 5.1358
11.5 | 0.7523 | 0.15116 | -0.051 | 4.9768
12 | 0.7754 | 0.15863 | -0.0521 | 4.8881
12.5 | 0.7982 | 0.16749 | -0.054 | 4.7657
13 | 0.8026 | 0.17259 | -0.0564 | 4.6503
13.5 | 0.8289 | 0.18174 | -0.0581 | 4.5609
14 | 0.8484 | 0.19088 | -0.0607 | 4.4447
14.5 | 0.8568 | 0.19689 | -0.0643 | 4.3517
15 | 0.8718 | 0.20424 | -0.0676 | 4.2685
15.5 | 0.8894 | 0.21256 | -0.0712 | 4.1842
16 | 0.9076 | 0.22092 | -0.0749 | 4.1083
16.5 | 0.9259 | 0.22936 | -0.0788 | 4.0369
17 | 0.9475 | 0.23916 | -0.0826 | 3.9618
17.5 | 0.9716 | 0.24989 | -0.0859 | 3.8881
18 | 0.9844 | 0.2554 | -0.0914 | 3.8543
18.5 | 1.0029 | 0.26392 | -0.0962 | 3.8
19 | 1.0335 | 0.27884 | -0.0985 | 3.7064
19.5 | 1.042 | 0.28088 | -0.1057 | 3.7098
20 | 1.0686 | 0.29405 | -0.1089 | 3.6341

## 9. Re 100k Mach 0.00 (1)
BIGFOIL.COM POLAR EXPORT
NACA34009
NACA34009 |  |  |  | Cl Max: | 1.201 | at alpha= | 10.5 | deg
JavaFoil+Calcfoil stall+Eppler ext transition |  |  |  | L/D Max: | 52.839 | at alpha= | 6 | deg
Re: | 100000 |  |  | Cd Min: | 0.01141 | at alpha= | 0 | deg
Mach: | 0 |  |  | Cl=0 at alpha= | -2.2717 | deg
|  |  |  | @ Cl=0.1, Cd= | 0.035975
|  |  |  | @ Cl=0.4, Cd= | 0.017997
|  |  |  | @ Cl=0.6, Cd= | 0.01495
alpha (deg) | Cl | Cd | Cm | Cl/Cd
-16 | -0.355 | 0.29969 | -0.008 | -1.184
-15.5 | -0.367 | 0.28024 | -0.008 | -1.311
-15 | -0.38 | 0.25939 | -0.008 | -1.463
-14.5 | -0.391 | 0.24232 | -0.008 | -1.616
-14 | -0.403 | 0.22466 | -0.008 | -1.794
-13.5 | -0.414 | 0.20838 | -0.008 | -1.985
-13 | -0.423 | 0.18881 | -0.008 | -2.243
-12.5 | -0.432 | 0.17006 | -0.008 | -2.541
-12 | -0.439 | 0.15655 | -0.008 | -2.806
-11.5 | -0.445 | 0.14655 | -0.008 | -3.034
-11 | -0.448 | 0.13443 | -0.008 | -3.331
-10.5 | -0.448 | 0.1216 | -0.008 | -3.688
-10 | -0.446 | 0.11012 | -0.008 | -4.053
-9.5 | -0.441 | 0.10227 | -0.008 | -4.314
-9 | -0.433 | 0.09179 | -0.008 | -4.714
-8.5 | -0.421 | 0.0854 | -0.008 | -4.926
-8 | -0.405 | 0.07769 | -0.008 | -5.213
-7.5 | -0.385 | 0.07158 | -0.008 | -5.385
-7 | -0.362 | 0.06512 | -0.008 | -5.563
-6.5 | -0.335 | 0.06032 | -0.008 | -5.559
-6 | -0.305 | 0.05549 | -0.008 | -5.496
-5.5 | -0.271 | 0.05169 | -0.009 | -5.251
-5 | -0.235 | 0.04772 | -0.009 | -4.916
-4.5 | -0.195 | 0.0446 | -0.009 | -4.378
-4 | -0.154 | 0.04218 | -0.009 | -3.651
-3.5 | -0.111 | 0.03978 | -0.009 | -2.79
-3 | -0.067 | 0.0381 | -0.01 | -1.75
-2.5 | -0.021 | 0.0366 | -0.01 | -0.58
-2 | 0.025 | 0.03594 | -0.01 | 0.697
-1.5 | 0.072 | 0.03638 | -0.011 | 1.977
-1 | 0.119 | 0.0357 | -0.011 | 3.341
-0.5 | 0.167 | 0.03518 | -0.012 | 4.745
0 | 0.267 | 0.01141 | -0.013 | 23.355
0.5 | 0.325 | 0.01787 | -0.025 | 18.198
1 | 0.384 | 0.01798 | -0.025 | 21.336
1.5 | 0.442 | 0.01804 | -0.025 | 24.499
2 | 0.5 | 0.01466 | -0.025 | 34.131
2.5 | 0.558 | 0.01508 | -0.026 | 37.027
3 | 0.616 | 0.0149 | -0.026 | 41.371
3.5 | 0.674 | 0.01483 | -0.026 | 45.44
4 | 0.731 | 0.01493 | -0.026 | 48.974
4.5 | 0.788 | 0.01498 | -0.026 | 52.563
5 | 0.843 | 0.01658 | -0.026 | 50.865
5.5 | 0.898 | 0.01722 | -0.027 | 52.13
6 | 0.95 | 0.01798 | -0.027 | 52.839
6.5 | 0.998 | 0.01904 | -0.027 | 52.441
7 | 1.038 | 0.02042 | -0.027 | 50.817
7.5 | 1.067 | 0.02274 | -0.026 | 46.939
8 | 1.088 | 0.02654 | -0.026 | 41.005
8.5 | 1.108 | 0.03091 | -0.025 | 35.842
9 | 1.127 | 0.0359 | -0.025 | 31.395
9.5 | 1.181 | 0.03682 | -0.026 | 32.074
10 | 1.193 | 0.04218 | -0.025 | 28.283
10.5 | 1.201 | 0.0482 | -0.025 | 24.92
11 | 1.102 | 0.07981 | -0.012 | 13.804
11.5 | 1.111 | 0.0856 | -0.011 | 12.978
12 | 1.116 | 0.09198 | -0.01 | 12.133
12.5 | 1.116 | 0.09917 | -0.01 | 11.253
13 | 1.111 | 0.10703 | -0.009 | 10.379
13.5 | 1.101 | 0.11478 | -0.009 | 9.592
14 | 1.086 | 0.12344 | -0.009 | 8.801
14.5 | 1.068 | 0.13425 | -0.009 | 7.952
15 | 1.045 | 0.14339 | -0.008 | 7.287
15.5 | 1.019 | 0.15407 | -0.008 | 6.614

## 10. Re 100k Mach 0.00 (2)
BIGFOIL.COM POLAR EXPORT
NACA34009
NACA34009 |  |  |  | Cl Max: | 1.334 | at alpha= | 11.5 | deg
XFOIL ncrit=9 |  |  |  | L/D Max: | 40.3143 | at alpha= | 11.5 | deg
Re: | 100000 |  |  | Cd Min: | 0.24249 | at alpha= | -20 | deg
Mach: | 0 |  |  | Cl=0 at alpha= | -1.8103 | deg
|  |  |  | @ Cl=0.1, Cd= | 0.020927
|  |  |  | @ Cl=0.4, Cd= | 0.014384
|  |  |  | @ Cl=0.6, Cd= | 0.016626
alpha (deg) | Cl | Cd | Cm | Cl/Cd
-20 | -0.6906 | 0.24249 | 0.0523 | -2.848
-19.5 | -0.6737 | 0.23671 | 0.0486 | -2.8461
-19 | -0.6575 | 0.23198 | 0.0444 | -2.8343
-18.5 | -0.6465 | 0.23037 | 0.0391 | -2.8064
-18 | -0.6303 | 0.22312 | 0.0357 | -2.8249
-17.5 | -0.6085 | 0.21282 | 0.0344 | -2.8592
-17 | -0.5915 | 0.20627 | 0.0316 | -2.8676
-16.5 | -0.5753 | 0.20009 | 0.0285 | -2.8752
-16 | -0.5597 | 0.19405 | 0.0252 | -2.8843
-15.5 | -0.5466 | 0.18922 | 0.0213 | -2.8887
-15 | -0.5429 | 0.18747 | 0.0161 | -2.8959
-14.5 | -0.5248 | 0.17782 | 0.014 | -2.9513
-14 | -0.5026 | 0.16845 | 0.0134 | -2.9837
-13.5 | -0.4884 | 0.16197 | 0.0111 | -3.0154
-13 | -0.4759 | 0.15567 | 0.0083 | -3.0571
-12.5 | -0.4686 | 0.15075 | 0.0043 | -3.1085
-12 | -0.4706 | 0.14779 | -0.0013 | -3.1842
-11.5 | -0.4725 | 0.1438 | -0.0068 | -3.2858
-11 | -0.4347 | 0.12921 | -0.0024 | -3.3643
-10.5 | -0.4223 | 0.12251 | -0.004 | -3.4471
-10 | -0.4129 | 0.11619 | -0.0064 | -3.5537
-9.5 | -0.4127 | 0.11127 | -0.0113 | -3.709
-9 | -0.4272 | 0.10776 | -0.0195 | -3.9644
-8.5 | -0.4035 | 0.09706 | -0.0163 | -4.1572
-8 | -0.3932 | 0.09038 | -0.0163 | -4.3505
-7.5 | -0.3972 | 0.08435 | -0.0187 | -4.709
-7 | -0.3971 | 0.07844 | -0.0237 | -5.0625
-6.5 | -0.3977 | 0.07571 | -0.0273 | -5.2529
-6 | -0.3799 | 0.06499 | -0.024 | -5.8455
-5.5 | -0.3644 | 0.05953 | -0.0226 | -6.1213
-5 | -0.348 | 0.05429 | -0.021 | -6.41
-4 | -0.3103 | 0.04471 | -0.0147 | -6.9403
-3.5 | -0.2871 | 0.0423 | -0.0113 | -6.7872
-3 | -0.2404 | 0.036 | -0.0136 | -6.6778
-2.5 | -0.1588 | 0.02908 | -0.0219 | -5.4608
-2 | -0.0475 | 0.02521 | -0.03 | -1.8842
-1.5 | 0.0777 | 0.02179 | -0.0343 | 3.5659
-1 | 0.1609 | 0.01857 | -0.0367 | 8.6645
-0.5 | 0.2248 | 0.01654 | -0.0355 | 13.5913
0 | 0.2718 | 0.01557 | -0.0317 | 17.4566
1 | 0.4405 | 0.01401 | -0.0407 | 31.4418
1.5 | 0.4864 | 0.01472 | -0.0386 | 33.0435
2 | 0.5331 | 0.01548 | -0.0368 | 34.438
2.5 | 0.5804 | 0.01627 | -0.0351 | 35.673
3 | 0.6283 | 0.01714 | -0.0336 | 36.6569
3.5 | 0.6763 | 0.0181 | -0.0322 | 37.3646
4 | 0.7239 | 0.01909 | -0.0307 | 37.9204
4.5 | 0.7711 | 0.02016 | -0.0293 | 38.249
5 | 0.8178 | 0.02131 | -0.0278 | 38.3763
5.5 | 0.8638 | 0.02264 | -0.0263 | 38.1537
6.5 | 0.9541 | 0.02567 | -0.0233 | 37.1679
7 | 1.0002 | 0.02726 | -0.022 | 36.6911
7.5 | 1.0439 | 0.02889 | -0.0204 | 36.1336
8 | 1.083 | 0.03092 | -0.0184 | 35.0259
8.5 | 1.1204 | 0.0331 | -0.0162 | 33.8489
9 | 1.1575 | 0.0351 | -0.0141 | 32.9772
9.5 | 1.1963 | 0.03645 | -0.0119 | 32.8203
10 | 1.2481 | 0.03527 | -0.0104 | 35.387
10.5 | 1.2824 | 0.03487 | -0.0072 | 36.7766
11 | 1.3197 | 0.0334 | -0.0039 | 39.512
11.5 | 1.334 | 0.03309 | 0.0016 | 40.3143
12 | 1.3191 | 0.03516 | 0.0093 | 37.5171
12.5 | 1.2892 | 0.04035 | 0.0146 | 31.9504
13 | 1.2607 | 0.04763 | 0.0155 | 26.4686
13.5 | 1.2373 | 0.05599 | 0.0139 | 22.0986
14 | 1.2211 | 0.06421 | 0.0121 | 19.0173
14.5 | 1.2229 | 0.07021 | 0.0126 | 17.4177
15 | 1.1988 | 0.08079 | 0.008 | 14.8385
15.5 | 1.1801 | 0.09097 | 0.0037 | 12.9724
16 | 1.1773 | 0.09898 | 0.0024 | 11.8943
16.5 | 1.1358 | 0.1146 | -0.0067 | 9.911

## 11. Re 100k Mach 0.10 (1)
BIGFOIL.COM POLAR EXPORT
NACA34009
NACA34009 |  |  |  | Cl Max: | 1.199 | at alpha= | 10.5 | deg
JavaFoil+Calcfoil stall+Eppler ext transition |  |  |  | L/D Max: | 52.669 | at alpha= | 6 | deg
Re: | 100000 |  |  | Cd Min: | 0.01143 | at alpha= | 0 | deg
Mach: | 0.1 |  |  | Cl=0 at alpha= | -2.2717 | deg
|  |  |  | @ Cl=0.1, Cd= | 0.036012
|  |  |  | @ Cl=0.4, Cd= | 0.018024
|  |  |  | @ Cl=0.6, Cd= | 0.015019
alpha (deg) | Cl | Cd | Cm | Cl/Cd
-15.5 | -0.326 | 0.2656 | -0.008 | -1.228
-15 | -0.34 | 0.28175 | -0.008 | -1.208
-14.5 | -0.355 | 0.26121 | -0.008 | -1.357
-14 | -0.368 | 0.24154 | -0.008 | -1.525
-13.5 | -0.382 | 0.22326 | -0.008 | -1.709
-13 | -0.394 | 0.20018 | -0.008 | -1.968
-12.5 | -0.405 | 0.18435 | -0.008 | -2.199
-12 | -0.415 | 0.16467 | -0.008 | -2.522
-11.5 | -0.423 | 0.15531 | -0.008 | -2.726
-11 | -0.429 | 0.13944 | -0.008 | -3.079
-10.5 | -0.433 | 0.12451 | -0.008 | -3.476
-10 | -0.433 | 0.11304 | -0.008 | -3.833
-9.5 | -0.431 | 0.10608 | -0.008 | -4.059
-9 | -0.424 | 0.09425 | -0.008 | -4.502
-8.5 | -0.414 | 0.08606 | -0.008 | -4.814
-8 | -0.4 | 0.07914 | -0.008 | -5.058
-7.5 | -0.382 | 0.07255 | -0.008 | -5.27
-7 | -0.36 | 0.06546 | -0.008 | -5.504
-6.5 | -0.334 | 0.0606 | -0.008 | -5.516
-6 | -0.305 | 0.0555 | -0.008 | -5.488
-5.5 | -0.271 | 0.0519 | -0.009 | -5.231
-5 | -0.235 | 0.04786 | -0.009 | -4.909
-4.5 | -0.196 | 0.04489 | -0.009 | -4.361
-4 | -0.154 | 0.04229 | -0.009 | -3.653
-3.5 | -0.111 | 0.03985 | -0.009 | -2.796
-3 | -0.067 | 0.03827 | -0.01 | -1.749
-2.5 | -0.021 | 0.03673 | -0.01 | -0.581
-2 | 0.025 | 0.036 | -0.01 | 0.699
-1.5 | 0.072 | 0.03642 | -0.011 | 1.984
-1 | 0.12 | 0.03572 | -0.011 | 3.354
-0.5 | 0.168 | 0.03521 | -0.012 | 4.764
0 | 0.268 | 0.01143 | -0.013 | 23.429
0.5 | 0.327 | 0.01792 | -0.025 | 18.236
1 | 0.386 | 0.01801 | -0.025 | 21.412
1.5 | 0.444 | 0.01807 | -0.025 | 24.584
2 | 0.503 | 0.01471 | -0.026 | 34.18
2.5 | 0.561 | 0.01514 | -0.026 | 37.062
3 | 0.619 | 0.01496 | -0.026 | 41.387
3.5 | 0.677 | 0.01489 | -0.026 | 45.48
4 | 0.734 | 0.01488 | -0.026 | 49.345
4.5 | 0.791 | 0.01609 | -0.026 | 49.175
5 | 0.847 | 0.01666 | -0.027 | 50.843
5.5 | 0.902 | 0.01732 | -0.027 | 52.052
6 | 0.954 | 0.01811 | -0.027 | 52.669
6.5 | 1.001 | 0.01922 | -0.027 | 52.101
7 | 1.04 | 0.02073 | -0.027 | 50.151
7.5 | 1.067 | 0.02331 | -0.026 | 45.794
8 | 1.088 | 0.02737 | -0.026 | 39.746
8.5 | 1.107 | 0.03192 | -0.025 | 34.684
9 | 1.127 | 0.03683 | -0.025 | 30.613
9.5 | 1.18 | 0.03781 | -0.026 | 31.22
10 | 1.192 | 0.04335 | -0.025 | 27.491
10.5 | 1.199 | 0.04948 | -0.025 | 24.224
11 | 1.101 | 0.08036 | -0.012 | 13.7
11.5 | 1.109 | 0.0863 | -0.011 | 12.847
12 | 1.111 | 0.09277 | -0.01 | 11.98
12.5 | 1.109 | 0.09999 | -0.01 | 11.088
13 | 1.101 | 0.10826 | -0.009 | 10.166
13.5 | 1.087 | 0.11732 | -0.009 | 9.265
14 | 1.069 | 0.12571 | -0.008 | 8.5
14.5 | 1.045 | 0.13659 | -0.008 | 7.654
15 | 1.018 | 0.14862 | -0.008 | 6.852
15.5 | 0.988 | 0.16017 | -0.008 | 6.167

## 12. Re 100k Mach 0.10 (2)
BIGFOIL.COM POLAR EXPORT
NACA34009
NACA34009 |  |  |  | Cl Max: | 1.3329 | at alpha= | 11.5 | deg
XFOIL ncrit=9 |  |  |  | L/D Max: | 39.9311 | at alpha= | 11.5 | deg
Re: | 100000 |  |  | Cd Min: | 0.24318 | at alpha= | -20 | deg
Mach: | 0.1 |  |  | Cl=0 at alpha= | -1.817 | deg
|  |  |  | @ Cl=0.1, Cd= | 0.021035
|  |  |  | @ Cl=0.4, Cd= | 0.013444
|  |  |  | @ Cl=0.6, Cd= | 0.016692
alpha (deg) | Cl | Cd | Cm | Cl/Cd
-20 | -0.6928 | 0.24318 | 0.0527 | -2.8489
-19.5 | -0.6757 | 0.23739 | 0.049 | -2.8464
-19 | -0.6597 | 0.23293 | 0.0446 | -2.8322
-18.5 | -0.6491 | 0.23161 | 0.0392 | -2.8026
-18 | -0.6296 | 0.22205 | 0.0366 | -2.8354
-17.5 | -0.6097 | 0.21324 | 0.0348 | -2.8592
-17 | -0.5927 | 0.20675 | 0.0319 | -2.8667
-16.5 | -0.5763 | 0.20056 | 0.0287 | -2.8735
-16 | -0.5606 | 0.19455 | 0.0254 | -2.8815
-15.5 | -0.5479 | 0.19006 | 0.0212 | -2.8828
-15 | -0.5448 | 0.1885 | 0.016 | -2.8902
-14.5 | -0.5216 | 0.17696 | 0.0149 | -2.9476
-14 | -0.5024 | 0.16878 | 0.0136 | -2.9767
-13.5 | -0.4881 | 0.16233 | 0.0112 | -3.0068
-13 | -0.4756 | 0.15607 | 0.0084 | -3.0474
-12.5 | -0.4695 | 0.15157 | 0.0041 | -3.0976
-12 | -0.4717 | 0.14864 | -0.0016 | -3.1734
-11.5 | -0.473 | 0.14453 | -0.007 | -3.2727
-11 | -0.4328 | 0.12946 | -0.0021 | -3.3431
-10.5 | -0.4208 | 0.12283 | -0.0039 | -3.4259
-10 | -0.4116 | 0.11655 | -0.0064 | -3.5315
-9.5 | -0.4133 | 0.11207 | -0.0119 | -3.6879
-9 | -0.4278 | 0.10851 | -0.02 | -3.9425
-8.5 | -0.3975 | 0.09715 | -0.0152 | -4.0916
-8 | -0.3899 | 0.09071 | -0.0161 | -4.2983
-7.5 | -0.3946 | 0.08474 | -0.0187 | -4.6566
-7 | -0.397 | 0.07928 | -0.0245 | -5.0076
-6 | -0.3789 | 0.06539 | -0.0238 | -5.7945
-5.5 | -0.3639 | 0.06005 | -0.0227 | -6.06
-5 | -0.3486 | 0.05457 | -0.0211 | -6.3881
-4.5 | -0.3288 | 0.05186 | -0.0179 | -6.3401
-4 | -0.3116 | 0.04511 | -0.0147 | -6.9076
-3 | -0.2384 | 0.03594 | -0.0144 | -6.6333
-2 | -0.0458 | 0.02503 | -0.0306 | -1.8298
-1.5 | 0.0793 | 0.02183 | -0.0346 | 3.6326
-1 | 0.1642 | 0.01857 | -0.0372 | 8.8422
-0.5 | 0.2261 | 0.01662 | -0.0355 | 13.6041
0 | 0.273 | 0.01568 | -0.0317 | 17.4107
0.5 | 0.3978 | 0.01341 | -0.0432 | 29.6644
1 | 0.4428 | 0.0141 | -0.0408 | 31.4043
1.5 | 0.489 | 0.01482 | -0.0387 | 32.996
2 | 0.5359 | 0.01557 | -0.0369 | 34.4188
2.5 | 0.5837 | 0.01639 | -0.0352 | 35.6132
3 | 0.6317 | 0.01728 | -0.0337 | 36.5567
3.5 | 0.6795 | 0.01822 | -0.0322 | 37.2942
4 | 0.7272 | 0.01924 | -0.0306 | 37.7963
4.5 | 0.7752 | 0.02037 | -0.0293 | 38.056
5 | 0.8224 | 0.02153 | -0.0278 | 38.1979
5.5 | 0.8684 | 0.02286 | -0.0262 | 37.9878
6 | 0.9136 | 0.02435 | -0.0246 | 37.5195
6.5 | 0.958 | 0.02601 | -0.023 | 36.832
7 | 1.0027 | 0.02773 | -0.0214 | 36.1594
7.5 | 1.0497 | 0.02932 | -0.0201 | 35.8015
8 | 1.0884 | 0.03131 | -0.018 | 34.7621
8.5 | 1.1252 | 0.03355 | -0.0157 | 33.538
9 | 1.1613 | 0.03565 | -0.0134 | 32.575
9.5 | 1.2012 | 0.03688 | -0.0112 | 32.5705
10 | 1.2517 | 0.03586 | -0.0094 | 34.9052
10.5 | 1.2862 | 0.03518 | -0.0059 | 36.5605
11 | 1.3184 | 0.03404 | -0.0021 | 38.7309
11.5 | 1.3329 | 0.03338 | 0.0036 | 39.9311
12 | 1.3107 | 0.03626 | 0.0116 | 36.1473
12.5 | 1.2802 | 0.04201 | 0.0157 | 30.4737
13 | 1.2514 | 0.0498 | 0.0155 | 25.1285
13.5 | 1.2277 | 0.05855 | 0.0134 | 20.9684
14 | 1.2112 | 0.06699 | 0.0113 | 18.0803
14.5 | 1.2135 | 0.07296 | 0.0119 | 16.6324
15 | 1.1861 | 0.08432 | 0.0066 | 14.0667
15.5 | 1.1558 | 0.09696 | 0.0003 | 11.9204
16 | 1.1094 | 0.11402 | -0.0093 | 9.7299
16.5 | 1.0384 | 0.13866 | -0.0239 | 7.4888

## 13. Re 100k Mach 0.25 (1)
BIGFOIL.COM POLAR EXPORT
NACA34009
NACA34009 |  |  |  | Cl Max: | 1.182 | at alpha= | 10 | deg
JavaFoil+Calcfoil stall+Eppler ext transition |  |  |  | L/D Max: | 51.411 | at alpha= | 5.5 | deg
Re: | 100000 |  |  | Cd Min: | 0.01167 | at alpha= | 0 | deg
Mach: | 0.25 |  |  | Cl=0 at alpha= | -2.2708 | deg
|  |  |  | @ Cl=0.1, Cd= | 0.036413
|  |  |  | @ Cl=0.4, Cd= | 0.01764
|  |  |  | @ Cl=0.6, Cd= | 0.014788
alpha (deg) | Cl | Cd | Cm | Cl/Cd
-13 | -0.06 | 0.29437 | -0.009 | -0.205
-12.5 | -0.13 | 0.25498 | -0.009 | -0.509
-12 | -0.184 | 0.21959 | -0.008 | -0.838
-11.5 | -0.226 | 0.19899 | -0.008 | -1.135
-11 | -0.261 | 0.18045 | -0.008 | -1.449
-10.5 | -0.292 | 0.17949 | -0.008 | -1.626
-10 | -0.317 | 0.15696 | -0.008 | -2.021
-9.5 | -0.337 | 0.13893 | -0.008 | -2.426
-9 | -0.351 | 0.12245 | -0.008 | -2.867
-8.5 | -0.359 | 0.10435 | -0.008 | -3.437
-8 | -0.36 | 0.09325 | -0.008 | -3.857
-7.5 | -0.354 | 0.08312 | -0.008 | -4.261
-7 | -0.342 | 0.07415 | -0.008 | -4.613
-6.5 | -0.324 | 0.06628 | -0.008 | -4.884
-6 | -0.3 | 0.05958 | -0.009 | -5.029
-5.5 | -0.27 | 0.05459 | -0.009 | -4.951
-5 | -0.236 | 0.05035 | -0.009 | -4.686
-4.5 | -0.198 | 0.04603 | -0.009 | -4.298
-4 | -0.157 | 0.04355 | -0.009 | -3.602
-3.5 | -0.114 | 0.04065 | -0.009 | -2.794
-3 | -0.068 | 0.03885 | -0.01 | -1.761
-2.5 | -0.022 | 0.0371 | -0.01 | -0.589
-2 | 0.026 | 0.03643 | -0.01 | 0.708
-1.5 | 0.074 | 0.0368 | -0.011 | 2.015
-1 | 0.123 | 0.03607 | -0.011 | 3.409
-0.5 | 0.172 | 0.03551 | -0.012 | 4.851
0 | 0.275 | 0.01167 | -0.013 | 23.571
0.5 | 0.336 | 0.01754 | -0.026 | 19.144
1 | 0.396 | 0.01764 | -0.026 | 22.458
1.5 | 0.456 | 0.01764 | -0.026 | 25.873
2 | 0.516 | 0.015 | -0.026 | 34.426
2.5 | 0.576 | 0.01482 | -0.026 | 38.882
3 | 0.636 | 0.01474 | -0.027 | 43.118
3.5 | 0.695 | 0.01472 | -0.027 | 47.211
4 | 0.754 | 0.01477 | -0.027 | 51.031
4.5 | 0.811 | 0.0164 | -0.027 | 49.474
5 | 0.868 | 0.01716 | -0.027 | 50.564
5.5 | 0.922 | 0.01794 | -0.027 | 51.411
6 | 0.972 | 0.01893 | -0.027 | 51.377
6.5 | 1.015 | 0.0205 | -0.027 | 49.512
7 | 1.045 | 0.02303 | -0.027 | 45.395
7.5 | 1.066 | 0.02719 | -0.026 | 39.197
8 | 1.085 | 0.0325 | -0.025 | 33.375
8.5 | 1.107 | 0.03732 | -0.025 | 29.652
9 | 1.165 | 0.03771 | -0.026 | 30.901
9.5 | 1.176 | 0.04347 | -0.026 | 27.059
10 | 1.182 | 0.04976 | -0.025 | 23.764
10.5 | 1.087 | 0.07769 | -0.012 | 13.992
11 | 1.089 | 0.08376 | -0.01 | 13
11.5 | 1.083 | 0.09128 | -0.01 | 11.863
12 | 1.067 | 0.09933 | -0.009 | 10.747
12.5 | 1.043 | 0.10928 | -0.009 | 9.541
13 | 1.008 | 0.11973 | -0.008 | 8.419
13.5 | 0.964 | 0.13212 | -0.008 | 7.296
14 | 0.911 | 0.14624 | -0.007 | 6.23
14.5 | 0.85 | 0.16635 | -0.007 | 5.11
15 | 0.782 | 0.18845 | -0.007 | 4.149

## 14. Re 100k Mach 0.25 (2)
BIGFOIL.COM POLAR EXPORT
NACA34009
NACA34009 |  |  |  | Cl Max: | 1.3174 | at alpha= | 11 | deg
XFOIL ncrit=9 |  |  |  | L/D Max: | 37.1809 | at alpha= | 4.5 | deg
Re: | 100000 |  |  | Cd Min: | 0.24719 | at alpha= | -20 | deg
Mach: | 0.25 |  |  | Cl=0 at alpha= | -1.9935 | deg
|  |  |  | @ Cl=0.1, Cd= | 0.021727
|  |  |  | @ Cl=0.4, Cd= | 0.015161
|  |  |  | @ Cl=0.6, Cd= | 0.016987
alpha (deg) | Cl | Cd | Cm | Cl/Cd
-20 | -0.7055 | 0.24719 | 0.0551 | -2.8541
-19.5 | -0.6876 | 0.24151 | 0.0509 | -2.8471
-19 | -0.6732 | 0.23915 | 0.0456 | -2.815
-18 | -0.6353 | 0.22274 | 0.0396 | -2.8522
-17.5 | -0.6171 | 0.21595 | 0.0366 | -2.8576
-17 | -0.5995 | 0.20953 | 0.0334 | -2.8612
-16.5 | -0.5823 | 0.20331 | 0.0299 | -2.8641
-16 | -0.5665 | 0.1979 | 0.026 | -2.8626
-15.5 | -0.5577 | 0.19548 | 0.0209 | -2.853
-14.5 | -0.5187 | 0.17752 | 0.0169 | -2.9219
-14 | -0.5023 | 0.17074 | 0.0145 | -2.9419
-13.5 | -0.4877 | 0.16439 | 0.0117 | -2.9667
-13 | -0.4763 | 0.15892 | 0.0081 | -2.9971
-12.5 | -0.4765 | 0.15648 | 0.0025 | -3.0451
-12 | -0.477 | 0.15303 | -0.0029 | -3.117
-11.5 | -0.4395 | 0.138 | 0.0003 | -3.1848
-11 | -0.4253 | 0.13104 | -0.0013 | -3.2456
-10.5 | -0.4142 | 0.1246 | -0.0037 | -3.3242
-10 | -0.4074 | 0.11904 | -0.0073 | -3.4224
-9.5 | -0.4181 | 0.11643 | -0.0149 | -3.591
-9 | -0.3929 | 0.10524 | -0.0123 | -3.7334
-8.5 | -0.3809 | 0.0986 | -0.0132 | -3.8631
-8 | -0.3768 | 0.09251 | -0.0158 | -4.0731
-7.5 | -0.389 | 0.08755 | -0.0211 | -4.4432
-7 | -0.4009 | 0.08445 | -0.0277 | -4.7472
-6.5 | -0.3824 | 0.07379 | -0.0243 | -5.1823
-6 | -0.372 | 0.06759 | -0.0229 | -5.5038
-5.5 | -0.365 | 0.0664 | -0.0241 | -5.497
-5 | -0.3505 | 0.05624 | -0.0208 | -6.2322
-4.5 | -0.3351 | 0.05246 | -0.0183 | -6.3877
-4 | -0.3177 | 0.04887 | -0.0147 | -6.5009
-3.5 | -0.2997 | 0.04403 | -0.0114 | -6.8067
-3 | -0.2237 | 0.0365 | -0.0193 | -6.1288
-2.5 | -0.1418 | 0.02917 | -0.0269 | -4.8612
-2 | -0.0013 | 0.02666 | -0.0344 | -0.048762
-1.5 | 0.0981 | 0.0218 | -0.038 | 4.5
-1 | 0.1745 | 0.01885 | -0.0381 | 9.2573
-0.5 | 0.2326 | 0.01718 | -0.0355 | 13.539
0 | 0.28 | 0.01637 | -0.0318 | 17.1045
1 | 0.4557 | 0.0146 | -0.0414 | 31.2123
1.5 | 0.5035 | 0.01533 | -0.0393 | 32.8441
2 | 0.5519 | 0.01613 | -0.0374 | 34.2157
2.5 | 0.6007 | 0.017 | -0.0356 | 35.3353
3 | 0.6497 | 0.01794 | -0.0339 | 36.2152
3.5 | 0.6988 | 0.01898 | -0.0322 | 36.8177
4 | 0.7474 | 0.02011 | -0.0305 | 37.1656
4.5 | 0.7953 | 0.02139 | -0.0288 | 37.1809
5 | 0.8427 | 0.02281 | -0.027 | 36.9443
5.5 | 0.8894 | 0.02436 | -0.0252 | 36.5107
6 | 0.9366 | 0.02603 | -0.0234 | 35.9816
6.5 | 0.9833 | 0.02772 | -0.0216 | 35.4726
7 | 1.0233 | 0.02994 | -0.0193 | 34.1784
7.5 | 1.0601 | 0.03251 | -0.0167 | 32.6084
8 | 1.0952 | 0.03522 | -0.0141 | 31.096
8.5 | 1.1294 | 0.03792 | -0.0114 | 29.7838
9 | 1.1618 | 0.04045 | -0.0085 | 28.7219
9.5 | 1.188 | 0.0429 | -0.005 | 27.6923
10 | 1.2466 | 0.04067 | -0.0023 | 30.6516
10.5 | 1.2811 | 0.0394 | 0.0022 | 32.5152
11 | 1.3174 | 0.03648 | 0.0075 | 36.1129
11.5 | 1.2981 | 0.03849 | 0.0154 | 33.7256
12 | 1.2686 | 0.04378 | 0.0187 | 28.9767
12.5 | 1.2338 | 0.05264 | 0.0169 | 23.4384
13 | 1.2022 | 0.0628 | 0.013 | 19.1433
13.5 | 1.1797 | 0.07234 | 0.0097 | 16.3077
14 | 1.1422 | 0.08549 | 0.0033 | 13.3606
14.5 | 1.1079 | 0.09888 | -0.0032 | 11.2045
15 | 1.0665 | 0.11474 | -0.0116 | 9.2949
16 | 0.8976 | 0.18049 | -0.0485 | 4.9731

## 15. Re 100k Mach 0.50 (1)
BIGFOIL.COM POLAR EXPORT
NACA34009
NACA34009 |  |  |  | Cl Max: | 1.21 | at alpha= | 20 | deg
JavaFoil+Calcfoil stall+Eppler ext transition |  |  |  | L/D Max: | 46.773 | at alpha= | 4.5 | deg
Re: | 100000 |  |  | Cd Min: | 0.01156 | at alpha= | 0.5 | deg
Mach: | 0.5 |  |  | Cl=0 at alpha= | -2.2692 | deg
|  |  |  | @ Cl=0.1, Cd= | 0.037797
|  |  |  | @ Cl=0.4, Cd= | 0.013743
|  |  |  | @ Cl=0.6, Cd= | 0.014799
alpha (deg) | Cl | Cd | Cm | Cl/Cd
-20 | -0.923 | 0.34307 | -0.015 | -2.689
-19.5 | -0.898 | 0.33821 | -0.015 | -2.654
-19 | -0.872 | 0.31692 | -0.015 | -2.75
-18.5 | -0.847 | 0.33335 | -0.015 | -2.54
-18 | -0.822 | 0.30615 | -0.015 | -2.684
-17.5 | -0.796 | 0.30121 | -0.015 | -2.644
-17 | -0.77 | 0.29171 | -0.014 | -2.64
-16.5 | -0.745 | 0.28004 | -0.014 | -2.66
-16 | -0.72 | 0.2751 | -0.014 | -2.616
-15.5 | -0.694 | 0.27033 | -0.014 | -2.568
-15 | -0.668 | 0.27605 | -0.014 | -2.419
-14.5 | -0.642 | 0.27484 | -0.014 | -2.337
-14 | -0.617 | 0.26432 | -0.014 | -2.333
-13.5 | -0.59 | 0.24996 | -0.013 | -2.362
-13 | -0.565 | 0.24679 | -0.013 | -2.288
-12.5 | -0.539 | 0.23997 | -0.013 | -2.246
-12 | -0.513 | 0.24082 | -0.013 | -2.131
-11.5 | -0.487 | 0.2164 | -0.013 | -2.249
-11 | -0.461 | 0.21251 | -0.013 | -2.168
-10.5 | -0.435 | 0.21316 | -0.013 | -2.04
-10 | -0.408 | 0.19715 | -0.012 | -2.071
-9.5 | -0.382 | 0.18653 | -0.012 | -2.049
-9 | -0.356 | 0.18325 | -0.012 | -1.943
-8.5 | -0.33 | 0.18371 | -0.012 | -1.794
-8 | -0.303 | 0.18212 | -0.012 | -1.666
-7.5 | -0.277 | 0.16742 | -0.012 | -1.656
-7 | -0.251 | 0.15471 | -0.011 | -1.62
-6.5 | -0.224 | 0.15201 | -0.011 | -1.476
-6 | -0.198 | 0.1482 | -0.011 | -1.335
-5.5 | -0.171 | 0.14665 | -0.011 | -1.169
-5 | -0.145 | 0.07539 | -0.01 | -1.922
-4.5 | -0.118 | 0.07636 | -0.01 | -1.55
-4 | -0.147 | 0.05818 | -0.009 | -2.533
-3.5 | -0.117 | 0.04806 | -0.01 | -2.428
-3 | -0.073 | 0.04333 | -0.01 | -1.686
-2.5 | -0.024 | 0.04022 | -0.011 | -0.592
-2 | 0.028 | 0.03984 | -0.011 | 0.713
-1.5 | 0.082 | 0.03834 | -0.012 | 2.143
-1 | 0.137 | 0.03668 | -0.012 | 3.729
-0.5 | 0.192 | 0.03609 | -0.013 | 5.317
0 | 0.307 | 0.01197 | -0.014 | 25.658
0.5 | 0.375 | 0.01156 | -0.015 | 32.42
1 | 0.442 | 0.01741 | -0.029 | 25.371
1.5 | 0.509 | 0.0171 | -0.029 | 29.75
2 | 0.575 | 0.01436 | -0.029 | 40.048
2.5 | 0.641 | 0.01552 | -0.029 | 41.326
3 | 0.706 | 0.01612 | -0.03 | 43.813
3.5 | 0.77 | 0.01683 | -0.03 | 45.747
4 | 0.831 | 0.0178 | -0.03 | 46.685
4.5 | 0.887 | 0.01896 | -0.03 | 46.773
5 | 0.931 | 0.02093 | -0.029 | 44.468
5.5 | 0.96 | 0.02488 | -0.028 | 38.596
6 | 0.988 | 0.03044 | -0.027 | 32.455
6.5 | 1.022 | 0.03582 | -0.026 | 28.528
7 | 1.056 | 0.04056 | -0.026 | 26.049
7.5 | 1.088 | 0.04516 | -0.025 | 24.091
8 | 1.111 | 0.04998 | -0.025 | 22.23
8.5 | 1.131 | 0.05534 | -0.026 | 20.429
9 | 1.008 | 0.07436 | -0.011 | 13.559
9.5 | 0.779 | 0.0963 | -0.009 | 8.092
10 | 0.656 | 0.15335 | -0.01 | 4.277
10.5 | 0.683 | 0.17819 | -0.012 | 3.834
11 | 0.71 | 0.19663 | -0.013 | 3.612
11.5 | 0.737 | 0.20763 | -0.014 | 3.552
12 | 0.765 | 0.21973 | -0.015 | 3.481
12.5 | 0.792 | 0.24652 | -0.016 | 3.214
13 | 0.82 | 0.2529 | -0.017 | 3.241
13.5 | 0.847 | 0.25974 | -0.018 | 3.263
14 | 0.875 | 0.28179 | -0.019 | 3.106
14.5 | 0.903 | 0.28215 | -0.019 | 3.2
15 | 0.93 | 0.29748 | -0.02 | 3.127
15.5 | 0.958 | 0.31031 | -0.02 | 3.088
16 | 0.986 | 0.32836 | -0.021 | 3.004
16.5 | 1.015 | 0.33547 | -0.022 | 3.025
17 | 1.043 | 0.34699 | -0.023 | 3.007
17.5 | 1.07 | 0.35254 | -0.023 | 3.035
18 | 1.099 | 0.36368 | -0.024 | 3.021
18.5 | 1.127 | 0.37081 | -0.024 | 3.04
19 | 1.154 | 0.38775 | -0.025 | 2.976
19.5 | 1.183 | 0.39724 | -0.025 | 2.978
20 | 1.21 | 0.40702 | -0.026 | 2.972

## 16. Re 100k Mach 0.50 (2)
BIGFOIL.COM POLAR EXPORT
NACA34009
NACA34009 |  |  |  | Cl Max: | 1.0606 | at alpha= | 20 | deg
XFOIL ncrit=9 |  |  |  | L/D Max: | 33.5853 | at alpha= | 3 | deg
Re: | 100000 |  |  | Cd Min: | 0.28402 | at alpha= | 20 | deg
Mach: | 0.5 |  |  | Cl=0 at alpha= | -2.2147 | deg
|  |  |  | @ Cl=0.1, Cd= | 0.024888
|  |  |  | @ Cl=0.4, Cd= | 0.01809
|  |  |  | @ Cl=0.6, Cd= | 0.018409
alpha (deg) | Cl | Cd | Cm | Cl/Cd
-19.5 | -0.7485 | 0.26238 | 0.0605 | -2.8527
-19 | -0.7259 | 0.25351 | 0.0569 | -2.8634
-18.5 | -0.7037 | 0.24594 | 0.0526 | -2.8613
-18 | -0.6817 | 0.23858 | 0.0483 | -2.8573
-17.5 | -0.66 | 0.2317 | 0.0438 | -2.8485
-17 | -0.6413 | 0.22737 | 0.0383 | -2.8205
-16 | -0.5983 | 0.21084 | 0.0307 | -2.8377
-15.5 | -0.5751 | 0.20192 | 0.028 | -2.8482
-15 | -0.5539 | 0.19456 | 0.0246 | -2.8469
-14.5 | -0.5341 | 0.18786 | 0.0207 | -2.8431
-14 | -0.5212 | 0.18443 | 0.0154 | -2.826
-13.5 | -0.5172 | 0.18292 | 0.0098 | -2.8275
-13 | -0.4807 | 0.16729 | 0.0096 | -2.8735
-12.5 | -0.4592 | 0.15884 | 0.0077 | -2.891
-12 | -0.4416 | 0.15181 | 0.0049 | -2.9089
-11.5 | -0.4269 | 0.1455 | 0.0016 | -2.934
-11 | -0.4243 | 0.14251 | -0.0039 | -2.9773
-10.5 | -0.4259 | 0.1395 | -0.0098 | -3.053
-10 | -0.3828 | 0.12433 | -0.0061 | -3.0789
-9.5 | -0.3692 | 0.11764 | -0.0083 | -3.1384
-9 | -0.3676 | 0.11342 | -0.0134 | -3.2411
-8.5 | -0.378 | 0.11076 | -0.0204 | -3.4128
-8 | -0.3387 | 0.09796 | -0.0157 | -3.4575
-7.5 | -0.3289 | 0.09161 | -0.0172 | -3.5902
-7 | -0.3383 | 0.08744 | -0.0223 | -3.8689
-6.5 | -0.358 | 0.08342 | -0.0269 | -4.2915
-6 | -0.3331 | 0.07408 | -0.0212 | -4.4965
-5.5 | -0.3456 | 0.07051 | -0.0239 | -4.9014
-5 | -0.3404 | 0.06336 | -0.0198 | -5.3725
-4.5 | -0.3494 | 0.06106 | -0.0182 | -5.7222
-4 | -0.3447 | 0.05407 | -0.0127 | -6.3751
-3.5 | -0.2508 | 0.04586 | -0.028 | -5.4688
-3 | -0.1683 | 0.03642 | -0.0362 | -4.6211
-2.5 | -0.0772 | 0.02954 | -0.0422 | -2.6134
-2 | 0.0581 | 0.0268 | -0.0458 | 2.1679
-1.5 | 0.1302 | 0.02351 | -0.0426 | 5.5381
-1 | 0.1924 | 0.02187 | -0.0389 | 8.7974
-0.5 | 0.254 | 0.02006 | -0.0366 | 12.662
0 | 0.3144 | 0.01902 | -0.0341 | 16.53
0.5 | 0.3705 | 0.01844 | -0.0312 | 20.0922
1 | 0.5139 | 0.01674 | -0.0445 | 30.6989
1.5 | 0.5668 | 0.01771 | -0.0418 | 32.0045
2 | 0.62 | 0.01883 | -0.0393 | 32.9262
2.5 | 0.6726 | 0.0201 | -0.0367 | 33.4627
3 | 0.7241 | 0.02156 | -0.034 | 33.5853
3.5 | 0.7733 | 0.02328 | -0.0312 | 33.2174
4 | 0.8197 | 0.02529 | -0.0281 | 32.412
4.5 | 0.8619 | 0.02776 | -0.0248 | 31.0483
5 | 0.9018 | 0.03046 | -0.0213 | 29.606
5.5 | 0.9462 | 0.03316 | -0.0183 | 28.5344
6 | 0.9641 | 0.03735 | -0.0141 | 25.8126
6.5 | 0.9477 | 0.04413 | -0.0099 | 21.4752
7 | 0.9213 | 0.05149 | -0.0067 | 17.8928
7.5 | 0.8733 | 0.06183 | -0.0078 | 14.1242
8 | 0.8058 | 0.07675 | -0.0159 | 10.499
8.5 | 0.8109 | 0.08401 | -0.0171 | 9.6524
9 | 0.8075 | 0.09215 | -0.0195 | 8.7629
9.5 | 0.7952 | 0.10166 | -0.0233 | 7.8222
10 | 0.811 | 0.10806 | -0.024 | 7.5051
10.5 | 0.7987 | 0.11789 | -0.0287 | 6.775
11 | 0.8078 | 0.12509 | -0.0306 | 6.4578
11.5 | 0.8203 | 0.13243 | -0.0325 | 6.1942
12 | 0.8303 | 0.13972 | -0.0348 | 5.9426
12.5 | 0.8385 | 0.14709 | -0.0377 | 5.7006
13 | 0.8504 | 0.15449 | -0.0404 | 5.5046
13.5 | 0.8764 | 0.16002 | -0.0408 | 5.4768
14 | 0.8839 | 0.16858 | -0.045 | 5.2432
14.5 | 0.8941 | 0.17718 | -0.0493 | 5.0463
15 | 0.9075 | 0.18563 | -0.0532 | 4.8888
15.5 | 0.9122 | 0.1965 | -0.0598 | 4.6422
16 | 0.9314 | 0.20506 | -0.0632 | 4.5421
16.5 | 0.9407 | 0.21572 | -0.0696 | 4.3607
17 | 0.9628 | 0.23195 | -0.0742 | 4.1509
17.5 | 0.9686 | 0.23962 | -0.0818 | 4.0422
18 | 0.985 | 0.24785 | -0.0872 | 3.9742
18.5 | 1.0134 | 0.25999 | -0.0892 | 3.8978
19 | 1.021 | 0.26558 | -0.0973 | 3.8444
20 | 1.0606 | 0.28402 | -0.1071 | 3.7342

## 17. Re 250k Mach 0.00 (1)
BIGFOIL.COM POLAR EXPORT
NACA34009
NACA34009 |  |  |  | Cl Max: | 1.24 | at alpha= | 11 | deg
JavaFoil+Calcfoil stall+Eppler ext transition |  |  |  | L/D Max: | 75.81 | at alpha= | 6.5 | deg
Re: | 250000 |  |  | Cd Min: | 0.01192 | at alpha= | 2.5 | deg
Mach: | 0 |  |  | Cl=0 at alpha= | -2.2717 | deg
|  |  |  | @ Cl=0.1, Cd= | 0.03338
|  |  |  | @ Cl=0.4, Cd= | 0.015199
|  |  |  | @ Cl=0.6, Cd= | 0.01216
alpha (deg) | Cl | Cd | Cm | Cl/Cd
-15.5 | -0.367 | 0.19365 | -0.008 | -1.897
-15 | -0.38 | 0.18323 | -0.009 | -2.072
-14.5 | -0.392 | 0.17047 | -0.008 | -2.297
-14 | -0.403 | 0.16308 | -0.008 | -2.472
-13.5 | -0.414 | 0.15165 | -0.008 | -2.729
-13 | -0.424 | 0.14157 | -0.008 | -2.992
-12.5 | -0.432 | 0.13001 | -0.008 | -3.324
-12 | -0.439 | 0.12128 | -0.008 | -3.622
-11.5 | -0.445 | 0.11356 | -0.008 | -3.916
-11 | -0.448 | 0.10451 | -0.008 | -4.285
-10.5 | -0.449 | 0.09756 | -0.008 | -4.597
-10 | -0.446 | 0.09122 | -0.008 | -4.894
-9.5 | -0.441 | 0.08292 | -0.008 | -5.322
-9 | -0.433 | 0.07666 | -0.008 | -5.646
-8.5 | -0.421 | 0.07163 | -0.008 | -5.874
-8 | -0.405 | 0.06516 | -0.008 | -6.216
-7.5 | -0.386 | 0.06099 | -0.008 | -6.321
-7 | -0.362 | 0.05592 | -0.008 | -6.478
-6.5 | -0.335 | 0.05189 | -0.008 | -6.464
-6 | -0.305 | 0.04842 | -0.009 | -6.299
-5.5 | -0.271 | 0.04553 | -0.009 | -5.963
-5 | -0.235 | 0.04238 | -0.009 | -5.537
-4.5 | -0.195 | 0.04021 | -0.009 | -4.857
-4 | -0.154 | 0.03806 | -0.009 | -4.047
-3.5 | -0.111 | 0.03617 | -0.01 | -3.071
-3 | -0.067 | 0.03461 | -0.01 | -1.928
-2.5 | -0.021 | 0.03381 | -0.01 | -0.629
-2 | 0.025 | 0.03295 | -0.011 | 0.761
-1.5 | 0.072 | 0.03387 | -0.011 | 2.127
-1 | 0.12 | 0.03303 | -0.012 | 3.623
-0.5 | 0.207 | 0.01532 | -0.025 | 13.534
0 | 0.267 | 0.01525 | -0.025 | 17.482
0.5 | 0.325 | 0.01525 | -0.025 | 21.332
1 | 0.384 | 0.01521 | -0.025 | 25.238
1.5 | 0.442 | 0.01517 | -0.025 | 29.151
2 | 0.501 | 0.01233 | -0.025 | 40.586
2.5 | 0.559 | 0.01192 | -0.026 | 46.886
3 | 0.617 | 0.01226 | -0.026 | 50.306
3.5 | 0.675 | 0.01264 | -0.026 | 53.363
4 | 0.732 | 0.01307 | -0.026 | 56.01
4.5 | 0.79 | 0.01282 | -0.026 | 61.571
5 | 0.847 | 0.0133 | -0.027 | 63.675
5.5 | 0.903 | 0.01323 | -0.027 | 68.289
6 | 0.959 | 0.0132 | -0.027 | 72.675
6.5 | 1.014 | 0.01338 | -0.027 | 75.81
7 | 1.066 | 0.01447 | -0.027 | 73.646
7.5 | 1.115 | 0.0151 | -0.028 | 73.804
8 | 1.16 | 0.01583 | -0.028 | 73.262
8.5 | 1.199 | 0.01673 | -0.028 | 71.696
9 | 1.232 | 0.01797 | -0.028 | 68.587
9.5 | 1.222 | 0.02602 | -0.027 | 46.969
10 | 1.233 | 0.03012 | -0.027 | 40.941
10.5 | 1.239 | 0.03504 | -0.026 | 35.358
11 | 1.24 | 0.04058 | -0.026 | 30.545
11.5 | 1.236 | 0.04668 | -0.025 | 26.473
12 | 1.227 | 0.05337 | -0.025 | 22.992
12.5 | 1.209 | 0.06224 | -0.024 | 19.419
13 | 1.112 | 0.09608 | -0.012 | 11.579
13.5 | 1.102 | 0.10257 | -0.011 | 10.743
14 | 1.087 | 0.10967 | -0.01 | 9.911
14.5 | 1.068 | 0.1173 | -0.01 | 9.105
15 | 1.045 | 0.12608 | -0.01 | 8.291
15.5 | 1.019 | 0.13445 | -0.009 | 7.581
16 | 0.991 | 0.14355 | -0.009 | 6.9

## 18. Re 250k Mach 0.00 (2)
BIGFOIL.COM POLAR EXPORT
NACA34009
NACA34009 |  |  |  | Cl Max: | 1.3533 | at alpha= | 11.5 | deg
XFOIL ncrit=9 |  |  |  | L/D Max: | 68.2318 | at alpha= | 10 | deg
Re: | 250000 |  |  | Cd Min: | 0.2407 | at alpha= | -20 | deg
Mach: | 0 |  |  | Cl=0 at alpha= | -2.5415 | deg
|  |  |  | @ Cl=0.1, Cd= | 0.015218
|  |  |  | @ Cl=0.4, Cd= | 0.010648
|  |  |  | @ Cl=0.6, Cd= | 0.011349
alpha (deg) | Cl | Cd | Cm | Cl/Cd
-20 | -0.6855 | 0.2407 | 0.051 | -2.8479
-19.5 | -0.6687 | 0.23477 | 0.0475 | -2.8483
-19 | -0.652 | 0.22874 | 0.044 | -2.8504
-18.5 | -0.6352 | 0.22258 | 0.0405 | -2.8538
-18 | -0.6189 | 0.21681 | 0.0363 | -2.8546
-17.5 | -0.6051 | 0.21178 | 0.0319 | -2.8572
-17 | -0.5876 | 0.20361 | 0.0298 | -2.8859
-16.5 | -0.5713 | 0.19713 | 0.0273 | -2.8981
-16 | -0.5556 | 0.19093 | 0.0244 | -2.91
-15.5 | -0.5404 | 0.18455 | 0.0214 | -2.9282
-15 | -0.5256 | 0.17816 | 0.0182 | -2.9502
-14.5 | -0.5145 | 0.1726 | 0.014 | -2.9809
-14 | -0.5079 | 0.1674 | 0.0095 | -3.0341
-13.5 | -0.4887 | 0.15833 | 0.0087 | -3.0866
-13 | -0.4737 | 0.15136 | 0.0073 | -3.1296
-12.5 | -0.4612 | 0.14481 | 0.0051 | -3.1849
-12 | -0.4496 | 0.13822 | 0.0027 | -3.2528
-11.5 | -0.4404 | 0.13178 | -0.0009 | -3.3419
-11 | -0.4432 | 0.1266 | -0.0076 | -3.5008
-10.5 | -0.426 | 0.11777 | -0.007 | -3.6172
-10 | -0.4129 | 0.11113 | -0.0077 | -3.7155
-9.5 | -0.4037 | 0.10473 | -0.0096 | -3.8547
-9 | -0.3964 | 0.09832 | -0.012 | -4.0317
-8.5 | -0.3917 | 0.09195 | -0.015 | -4.2599
-8 | -0.4011 | 0.0857 | -0.0214 | -4.6803
-7.5 | -0.4063 | 0.0791 | -0.0279 | -5.1365
-7 | -0.4019 | 0.07134 | -0.0284 | -5.6336
-6.5 | -0.3922 | 0.06462 | -0.0257 | -6.0693
-6 | -0.381 | 0.05929 | -0.0235 | -6.426
-5.5 | -0.3675 | 0.05422 | -0.0211 | -6.7779
-4.5 | -0.2791 | 0.04115 | -0.0257 | -6.7825
-4 | -0.1981 | 0.03542 | -0.0308 | -5.5929
-3.5 | -0.1286 | 0.02964 | -0.0361 | -4.3387
-3 | -0.0602 | 0.02511 | -0.0384 | -2.3975
-2 | 0.0711 | 0.0162 | -0.0369 | 4.3889
-1.5 | 0.1232 | 0.01443 | -0.0351 | 8.5378
-1 | 0.1717 | 0.01342 | -0.0323 | 12.7943
-0.5 | 0.2166 | 0.01261 | -0.0296 | 17.1768
0 | 0.2619 | 0.01227 | -0.0272 | 21.3447
0.5 | 0.309 | 0.01203 | -0.0253 | 25.6858
1 | 0.4414 | 0.01002 | -0.041 | 44.0519
1.5 | 0.4868 | 0.01038 | -0.039 | 46.8979
2 | 0.5327 | 0.01077 | -0.037 | 49.4615
2.5 | 0.5794 | 0.01117 | -0.0352 | 51.8711
3 | 0.6266 | 0.01158 | -0.0335 | 54.1105
3.5 | 0.6741 | 0.01205 | -0.0319 | 55.9419
4 | 0.7219 | 0.01258 | -0.0303 | 57.3847
4.5 | 0.7699 | 0.01308 | -0.0289 | 58.8609
5 | 0.818 | 0.01359 | -0.0274 | 60.1913
5.5 | 0.8663 | 0.01423 | -0.026 | 60.8784
6 | 0.9143 | 0.01476 | -0.0246 | 61.9444
6.5 | 0.9621 | 0.01538 | -0.0233 | 62.5553
7 | 1.0102 | 0.01609 | -0.022 | 62.7843
7.5 | 1.0574 | 0.0166 | -0.0206 | 63.6988
8 | 1.104 | 0.01726 | -0.0191 | 63.9629
8.5 | 1.1499 | 0.0178 | -0.0176 | 64.6011
9 | 1.193 | 0.01793 | -0.0156 | 66.5365
9.5 | 1.236 | 0.01826 | -0.0137 | 67.6889
10 | 1.2773 | 0.01872 | -0.0116 | 68.2318
10.5 | 1.3174 | 0.01933 | -0.0095 | 68.1531
11 | 1.3504 | 0.02054 | -0.0067 | 65.7449
11.5 | 1.3533 | 0.02405 | -0.0008 | 56.2703
12 | 1.342 | 0.02758 | 0.007 | 48.6584
12.5 | 1.3293 | 0.03173 | 0.0122 | 41.8941
13 | 1.3043 | 0.03839 | 0.0138 | 33.975
13.5 | 1.2855 | 0.04648 | 0.0117 | 27.6571
14 | 1.2661 | 0.05574 | 0.008 | 22.7144
14.5 | 1.2446 | 0.06541 | 0.0043 | 19.0277
15 | 1.2215 | 0.07454 | 0.0018 | 16.3872
15.5 | 1.2129 | 0.08255 | -0.001 | 14.6929
16 | 1.2064 | 0.09042 | -0.0037 | 13.3422
16.5 | 1.1999 | 0.0986 | -0.0069 | 12.1694

## 19. Re 250k Mach 0.10 (1)
BIGFOIL.COM POLAR EXPORT
NACA34009
NACA34009 |  |  |  | Cl Max: | 1.236 | at alpha= | 10.5 | deg
JavaFoil+Calcfoil stall+Eppler ext transition |  |  |  | L/D Max: | 78.443 | at alpha= | 6.5 | deg
Re: | 250000 |  |  | Cd Min: | 0.0117 | at alpha= | 2 | deg
Mach: | 0.1 |  |  | Cl=0 at alpha= | -2.2717 | deg
|  |  |  | @ Cl=0.1, Cd= | 0.033407
|  |  |  | @ Cl=0.4, Cd= | 0.015232
|  |  |  | @ Cl=0.6, Cd= | 0.012188
alpha (deg) | Cl | Cd | Cm | Cl/Cd
-15.5 | -0.326 | 0.20916 | -0.009 | -1.56
-15 | -0.341 | 0.19639 | -0.009 | -1.734
-14.5 | -0.355 | 0.18333 | -0.008 | -1.935
-14 | -0.368 | 0.17064 | -0.008 | -2.159
-13.5 | -0.382 | 0.15749 | -0.008 | -2.424
-13 | -0.394 | 0.14899 | -0.008 | -2.646
-12.5 | -0.406 | 0.13569 | -0.008 | -2.989
-12 | -0.415 | 0.12546 | -0.008 | -3.311
-11.5 | -0.424 | 0.11839 | -0.008 | -3.577
-11 | -0.429 | 0.10695 | -0.008 | -4.015
-10.5 | -0.433 | 0.10209 | -0.008 | -4.24
-10 | -0.433 | 0.09173 | -0.008 | -4.725
-9.5 | -0.431 | 0.08512 | -0.008 | -5.059
-9 | -0.424 | 0.07911 | -0.008 | -5.365
-8.5 | -0.414 | 0.07315 | -0.008 | -5.665
-8 | -0.4 | 0.0664 | -0.008 | -6.03
-7.5 | -0.382 | 0.06124 | -0.008 | -6.243
-7 | -0.36 | 0.05672 | -0.008 | -6.352
-6.5 | -0.334 | 0.05241 | -0.009 | -6.38
-6 | -0.305 | 0.04895 | -0.009 | -6.224
-5.5 | -0.272 | 0.04588 | -0.009 | -5.919
-5 | -0.235 | 0.04262 | -0.009 | -5.514
-4.5 | -0.196 | 0.04 | -0.009 | -4.895
-4 | -0.155 | 0.0382 | -0.009 | -4.045
-3.5 | -0.111 | 0.03627 | -0.01 | -3.073
-3 | -0.067 | 0.0347 | -0.01 | -1.931
-2.5 | -0.021 | 0.03386 | -0.01 | -0.63
-2 | 0.025 | 0.03304 | -0.011 | 0.762
-1.5 | 0.072 | 0.03392 | -0.011 | 2.134
-1 | 0.12 | 0.03304 | -0.013 | 3.64
-0.5 | 0.208 | 0.01467 | -0.025 | 14.204
0 | 0.268 | 0.01526 | -0.025 | 17.551
0.5 | 0.327 | 0.01527 | -0.025 | 21.408
1 | 0.386 | 0.01523 | -0.025 | 25.328
1.5 | 0.444 | 0.01524 | -0.025 | 29.157
2 | 0.503 | 0.0117 | -0.026 | 42.993
2.5 | 0.561 | 0.01199 | -0.026 | 46.843
3 | 0.62 | 0.01229 | -0.026 | 50.418
3.5 | 0.678 | 0.01272 | -0.026 | 53.298
4 | 0.736 | 0.01312 | -0.026 | 56.097
4.5 | 0.793 | 0.01291 | -0.027 | 61.471
5 | 0.851 | 0.01279 | -0.027 | 66.539
5.5 | 0.908 | 0.01331 | -0.027 | 68.175
6 | 0.964 | 0.01329 | -0.027 | 72.529
6.5 | 1.019 | 0.01299 | -0.027 | 78.443
7 | 1.071 | 0.01458 | -0.028 | 73.453
7.5 | 1.119 | 0.01522 | -0.028 | 73.53
8 | 1.164 | 0.01598 | -0.028 | 72.846
8.5 | 1.203 | 0.01692 | -0.028 | 71.115
9 | 1.235 | 0.01824 | -0.028 | 67.705
9.5 | 1.221 | 0.02678 | -0.027 | 45.608
10 | 1.231 | 0.03111 | -0.027 | 39.572
10.5 | 1.236 | 0.03622 | -0.026 | 34.124
11 | 1.235 | 0.04192 | -0.026 | 29.459
11.5 | 1.229 | 0.0482 | -0.025 | 25.505
12 | 1.217 | 0.05522 | -0.025 | 22.047
12.5 | 1.191 | 0.06624 | -0.024 | 17.975
13 | 1.102 | 0.09703 | -0.011 | 11.356
13.5 | 1.088 | 0.10402 | -0.01 | 10.456
14 | 1.069 | 0.11115 | -0.01 | 9.618
14.5 | 1.046 | 0.11975 | -0.009 | 8.733
15 | 1.019 | 0.12826 | -0.009 | 7.942
15.5 | 0.988 | 0.13802 | -0.009 | 7.159

## 20. Re 250k Mach 0.10 (2)
BIGFOIL.COM POLAR EXPORT
NACA34009
NACA34009 |  |  |  | Cl Max: | 1.3535 | at alpha= | 11 | deg
XFOIL ncrit=9 |  |  |  | L/D Max: | 67.7414 | at alpha= | 10 | deg
Re: | 250000 |  |  | Cd Min: | 0.2414 | at alpha= | -20 | deg
Mach: | 0.1 |  |  | Cl=0 at alpha= | -2.5547 | deg
|  |  |  | @ Cl=0.1, Cd= | 0.015362
|  |  |  | @ Cl=0.4, Cd= | 0.011274
|  |  |  | @ Cl=0.6, Cd= | 0.011397
alpha (deg) | Cl | Cd | Cm | Cl/Cd
-20 | -0.6877 | 0.2414 | 0.0514 | -2.8488
-19.5 | -0.6707 | 0.23542 | 0.0479 | -2.849
-19 | -0.6539 | 0.22935 | 0.0443 | -2.8511
-18.5 | -0.6368 | 0.22315 | 0.0408 | -2.8537
-18 | -0.6205 | 0.21746 | 0.0366 | -2.8534
-17 | -0.5886 | 0.20405 | 0.0301 | -2.8846
-16.5 | -0.5722 | 0.19761 | 0.0275 | -2.8956
-16 | -0.5563 | 0.19138 | 0.0246 | -2.9068
-15.5 | -0.5409 | 0.18497 | 0.0216 | -2.9243
-15 | -0.526 | 0.17861 | 0.0183 | -2.945
-14.5 | -0.5152 | 0.17316 | 0.0139 | -2.9753
-14 | -0.5086 | 0.16797 | 0.0095 | -3.0279
-13.5 | -0.4877 | 0.15858 | 0.0091 | -3.0754
-13 | -0.473 | 0.15174 | 0.0075 | -3.1172
-12.5 | -0.4605 | 0.14517 | 0.0052 | -3.1721
-12 | -0.4488 | 0.13856 | 0.0027 | -3.239
-11.5 | -0.4401 | 0.13227 | -0.0011 | -3.3273
-11 | -0.4427 | 0.12708 | -0.0077 | -3.4836
-10.5 | -0.4233 | 0.11805 | -0.0064 | -3.5858
-10 | -0.4109 | 0.11151 | -0.0075 | -3.6849
-9.5 | -0.4017 | 0.10509 | -0.0095 | -3.8224
-9 | -0.3943 | 0.09866 | -0.0119 | -3.9966
-8.5 | -0.3897 | 0.09232 | -0.0152 | -4.2212
-8 | -0.4005 | 0.08615 | -0.0222 | -4.6489
-7.5 | -0.4047 | 0.07962 | -0.0281 | -5.0829
-6.5 | -0.3905 | 0.0652 | -0.0255 | -5.9893
-6 | -0.3799 | 0.0598 | -0.0235 | -6.3528
-5.5 | -0.3667 | 0.0547 | -0.0212 | -6.7038
-5 | -0.3431 | 0.04913 | -0.0192 | -6.9835
-4.5 | -0.2782 | 0.04145 | -0.0262 | -6.7117
-4 | -0.1967 | 0.0356 | -0.0315 | -5.5253
-3.5 | -0.1265 | 0.02978 | -0.0369 | -4.2478
-3 | -0.0586 | 0.02522 | -0.0389 | -2.3236
-2.5 | 0.0072 | 0.02178 | -0.0399 | 0.33058
-2 | 0.0717 | 0.01634 | -0.0371 | 4.388
-1.5 | 0.1235 | 0.01455 | -0.0352 | 8.488
-1 | 0.172 | 0.01348 | -0.0323 | 12.7596
-0.5 | 0.2173 | 0.0127 | -0.0296 | 17.1102
0 | 0.263 | 0.01234 | -0.0272 | 21.3128
0.5 | 0.3105 | 0.0121 | -0.0253 | 25.6612
1.5 | 0.4893 | 0.01045 | -0.0391 | 46.823
2 | 0.5355 | 0.01085 | -0.0371 | 49.3548
2.5 | 0.5825 | 0.01125 | -0.0353 | 51.7778
3 | 0.63 | 0.01165 | -0.0335 | 54.0773
3.5 | 0.6778 | 0.01212 | -0.0319 | 55.9241
4 | 0.7259 | 0.01264 | -0.0303 | 57.4288
4.5 | 0.7743 | 0.01322 | -0.0288 | 58.5703
5 | 0.8226 | 0.01368 | -0.0273 | 60.1316
5.5 | 0.8711 | 0.01431 | -0.0259 | 60.8735
6 | 0.9197 | 0.01492 | -0.0245 | 61.6421
6.5 | 0.9676 | 0.0155 | -0.023 | 62.4258
7 | 1.0158 | 0.0162 | -0.0217 | 62.7037
7.5 | 1.0637 | 0.01678 | -0.0202 | 63.3909
8 | 1.1104 | 0.0174 | -0.0187 | 63.8161
8.5 | 1.1563 | 0.01795 | -0.017 | 64.4178
9 | 1.1997 | 0.01808 | -0.0149 | 66.3551
9.5 | 1.2427 | 0.01842 | -0.0129 | 67.4647
10 | 1.2837 | 0.01895 | -0.0106 | 67.7414
10.5 | 1.3229 | 0.01961 | -0.0083 | 67.4605
11 | 1.3535 | 0.02106 | -0.0051 | 64.2688
11.5 | 1.3501 | 0.02481 | 0.0017 | 54.4176
12 | 1.3351 | 0.02859 | 0.0094 | 46.6981
12.5 | 1.3217 | 0.03314 | 0.0136 | 39.8823
13 | 1.2951 | 0.04065 | 0.0138 | 31.8598
13.5 | 1.2736 | 0.04958 | 0.0108 | 25.6878
14 | 1.2533 | 0.05913 | 0.007 | 21.1957
14.5 | 1.2324 | 0.06872 | 0.0033 | 17.9336
15 | 1.2108 | 0.07766 | 0.0008 | 15.591
15.5 | 1.2031 | 0.08565 | -0.0019 | 14.0467
16 | 1.1968 | 0.09364 | -0.0047 | 12.7809

## 21. Re 250k Mach 0.25 (1)
BIGFOIL.COM POLAR EXPORT
NACA34009
NACA34009 |  |  |  | Cl Max: | 1.219 | at alpha= | 8.5 | deg
JavaFoil+Calcfoil stall+Eppler ext transition |  |  |  | L/D Max: | 77.256 | at alpha= | 6 | deg
Re: | 250000 |  |  | Cd Min: | 0.01192 | at alpha= | 2 | deg
Mach: | 0.25 |  |  | Cl=0 at alpha= | -2.2708 | deg
|  |  |  | @ Cl=0.1, Cd= | 0.033838
|  |  |  | @ Cl=0.4, Cd= | 0.014801
|  |  |  | @ Cl=0.6, Cd= | 0.012372
alpha (deg) | Cl | Cd | Cm | Cl/Cd
-13 | -0.06 | 0.1698 | -0.009 | -0.355
-12.5 | -0.13 | 0.15203 | -0.009 | -0.854
-12 | -0.184 | 0.1389 | -0.009 | -1.326
-11.5 | -0.226 | 0.15193 | -0.009 | -1.487
-11 | -0.261 | 0.13775 | -0.009 | -1.898
-10.5 | -0.292 | 0.12404 | -0.009 | -2.354
-10 | -0.317 | 0.11303 | -0.009 | -2.807
-9.5 | -0.337 | 0.09907 | -0.008 | -3.403
-9 | -0.351 | 0.09078 | -0.008 | -3.868
-8.5 | -0.359 | 0.08257 | -0.008 | -4.344
-8 | -0.36 | 0.07376 | -0.008 | -4.878
-7.5 | -0.354 | 0.06802 | -0.008 | -5.207
-7 | -0.342 | 0.06115 | -0.008 | -5.594
-6.5 | -0.324 | 0.05633 | -0.009 | -5.748
-6 | -0.3 | 0.0516 | -0.009 | -5.807
-5.5 | -0.27 | 0.04761 | -0.009 | -5.677
-5 | -0.236 | 0.04422 | -0.009 | -5.337
-4.5 | -0.198 | 0.04103 | -0.009 | -4.823
-4 | -0.157 | 0.03898 | -0.009 | -4.026
-3.5 | -0.114 | 0.03677 | -0.01 | -3.09
-3 | -0.068 | 0.03517 | -0.01 | -1.946
-2.5 | -0.022 | 0.03431 | -0.01 | -0.637
-2 | 0.026 | 0.03341 | -0.011 | 0.773
-1.5 | 0.074 | 0.03422 | -0.012 | 2.17
-1 | 0.123 | 0.0335 | -0.012 | 3.68
-0.5 | 0.214 | 0.01488 | -0.026 | 14.391
0 | 0.275 | 0.01556 | -0.026 | 17.686
0.5 | 0.336 | 0.01552 | -0.026 | 21.645
1 | 0.396 | 0.0148 | -0.026 | 26.776
1.5 | 0.457 | 0.01482 | -0.026 | 30.811
2 | 0.517 | 0.01192 | -0.026 | 43.335
2.5 | 0.577 | 0.01223 | -0.026 | 47.149
3 | 0.637 | 0.0126 | -0.027 | 50.518
3.5 | 0.696 | 0.01239 | -0.027 | 56.194
4 | 0.755 | 0.01281 | -0.027 | 58.97
4.5 | 0.814 | 0.01269 | -0.027 | 64.207
5 | 0.873 | 0.01319 | -0.027 | 66.21
5.5 | 0.931 | 0.01319 | -0.028 | 70.589
6 | 0.988 | 0.0128 | -0.028 | 77.256
6.5 | 1.044 | 0.0144 | -0.028 | 72.508
7 | 1.096 | 0.01517 | -0.028 | 72.207
7.5 | 1.143 | 0.01597 | -0.028 | 71.555
8 | 1.185 | 0.01688 | -0.028 | 70.212
8.5 | 1.219 | 0.01815 | -0.028 | 67.164
9 | 1.207 | 0.02662 | -0.027 | 45.337
9.5 | 1.213 | 0.03163 | -0.027 | 38.356
10 | 1.216 | 0.03716 | -0.026 | 32.726
10.5 | 1.213 | 0.04313 | -0.026 | 28.126
11 | 1.201 | 0.04964 | -0.026 | 24.198
11.5 | 1.178 | 0.05768 | -0.025 | 20.414
12 | 1.069 | 0.08887 | -0.011 | 12.025
12.5 | 1.043 | 0.09645 | -0.01 | 10.814
13 | 1.008 | 0.10472 | -0.009 | 9.628
13.5 | 0.964 | 0.1139 | -0.009 | 8.465

## 22. Re 250k Mach 0.25 (2)
BIGFOIL.COM POLAR EXPORT
NACA34009
NACA34009 |  |  |  | Cl Max: | 1.3511 | at alpha= | 10.5 | deg
XFOIL ncrit=9 |  |  |  | L/D Max: | 65.6723 | at alpha= | 10 | deg
Re: | 250000 |  |  | Cd Min: | 0.24538 | at alpha= | -20 | deg
Mach: | 0.25 |  |  | Cl=0 at alpha= | -2.5964 | deg
|  |  |  | @ Cl=0.1, Cd= | 0.017053
|  |  |  | @ Cl=0.4, Cd= | 0.011734
|  |  |  | @ Cl=0.6, Cd= | 0.011539
alpha (deg) | Cl | Cd | Cm | Cl/Cd
-20 | -0.7002 | 0.24538 | 0.0538 | -2.8535
-19.5 | -0.6823 | 0.23915 | 0.0501 | -2.853
-19 | -0.6644 | 0.23283 | 0.0464 | -2.8536
-18.5 | -0.6463 | 0.22656 | 0.0424 | -2.8527
-18 | -0.6301 | 0.22122 | 0.0377 | -2.8483
-17 | -0.595 | 0.20677 | 0.032 | -2.8776
-16.5 | -0.5778 | 0.20034 | 0.0289 | -2.8841
-16 | -0.5609 | 0.19389 | 0.0258 | -2.8929
-15.5 | -0.5443 | 0.18735 | 0.0225 | -2.9053
-15 | -0.5294 | 0.18141 | 0.0185 | -2.9183
-14.5 | -0.5197 | 0.17633 | 0.0139 | -2.9473
-14 | -0.503 | 0.16819 | 0.0116 | -2.9907
-13.5 | -0.485 | 0.16041 | 0.0104 | -3.0235
-13 | -0.4705 | 0.15377 | 0.0082 | -3.0598
-12.5 | -0.4573 | 0.14708 | 0.0056 | -3.1092
-12 | -0.4448 | 0.14044 | 0.0028 | -3.1672
-11.5 | -0.4403 | 0.13508 | -0.0025 | -3.2595
-11 | -0.4295 | 0.12716 | -0.0047 | -3.3776
-10.5 | -0.413 | 0.11985 | -0.0049 | -3.446
-10 | -0.4016 | 0.11341 | -0.0068 | -3.5411
-9.5 | -0.3921 | 0.10687 | -0.0091 | -3.6689
-9 | -0.3844 | 0.10046 | -0.0122 | -3.8264
-8.5 | -0.3846 | 0.09474 | -0.0182 | -4.0595
-8 | -0.3932 | 0.08855 | -0.0248 | -4.4404
-7.5 | -0.3959 | 0.08128 | -0.028 | -4.8708
-7 | -0.3858 | 0.074 | -0.0244 | -5.2135
-6.5 | -0.3794 | 0.06807 | -0.0239 | -5.5737
-6 | -0.3726 | 0.06231 | -0.0233 | -5.9798
-5.5 | -0.3569 | 0.05876 | -0.0224 | -6.0739
-5 | -0.3408 | 0.0507 | -0.0213 | -6.7219
-4.5 | -0.2719 | 0.04297 | -0.029 | -6.3277
-4 | -0.1917 | 0.03661 | -0.0346 | -5.2363
-3.5 | -0.1223 | 0.03069 | -0.0393 | -3.985
-3 | -0.0523 | 0.02585 | -0.0416 | -2.0232
-2.5 | 0.0125 | 0.02236 | -0.0417 | 0.55903
-2 | 0.0654 | 0.01974 | -0.0399 | 3.3131
-1.5 | 0.1245 | 0.01515 | -0.0354 | 8.2178
-1 | 0.1739 | 0.01401 | -0.0325 | 12.4126
-0.5 | 0.2215 | 0.0132 | -0.0298 | 16.7803
0 | 0.2695 | 0.01276 | -0.0275 | 21.1207
0.5 | 0.3192 | 0.01253 | -0.0256 | 25.4749
1.5 | 0.504 | 0.01071 | -0.0396 | 47.0588
2 | 0.5517 | 0.0111 | -0.0375 | 49.7027
2.5 | 0.6001 | 0.01154 | -0.0356 | 52.0017
3 | 0.6489 | 0.01202 | -0.0337 | 53.985
3.5 | 0.6983 | 0.01259 | -0.0319 | 55.4647
4 | 0.7479 | 0.01304 | -0.0301 | 57.3543
4.5 | 0.7979 | 0.01364 | -0.0284 | 58.4971
5 | 0.848 | 0.01429 | -0.0268 | 59.3422
5.5 | 0.898 | 0.01486 | -0.025 | 60.4307
6 | 0.9478 | 0.01556 | -0.0233 | 60.9126
6.5 | 0.9983 | 0.01633 | -0.0217 | 61.1329
7 | 1.0475 | 0.01694 | -0.0198 | 61.8359
7.5 | 1.0965 | 0.01772 | -0.018 | 61.8792
8 | 1.1455 | 0.01845 | -0.0161 | 62.0867
8.5 | 1.1923 | 0.01893 | -0.0138 | 62.9847
9 | 1.2355 | 0.01909 | -0.0109 | 64.7197
9.5 | 1.2784 | 0.01948 | -0.008 | 65.6263
10 | 1.3187 | 0.02008 | -0.0049 | 65.6723
10.5 | 1.3511 | 0.02132 | -0.0011 | 63.3724
11 | 1.3472 | 0.02481 | 0.0063 | 54.3007
11.5 | 1.3263 | 0.0292 | 0.0138 | 45.4212
12 | 1.2999 | 0.03551 | 0.0166 | 36.6066
12.5 | 1.2778 | 0.04386 | 0.0146 | 29.1336
13 | 1.2487 | 0.05457 | 0.0099 | 22.8825
13.5 | 1.2166 | 0.06567 | 0.0054 | 18.526
14 | 1.1927 | 0.07542 | 0.0019 | 15.8141
14.5 | 1.1781 | 0.08433 | -0.0013 | 13.9701
15 | 1.164 | 0.09364 | -0.005 | 12.4306
15.5 | 1.1578 | 0.10132 | -0.0071 | 11.4272

## 23. Re 250k Mach 0.50 (1)
BIGFOIL.COM POLAR EXPORT
NACA34009
NACA34009 |  |  |  | Cl Max: | 1.21 | at alpha= | 20 | deg
JavaFoil+Calcfoil stall+Eppler ext transition |  |  |  | L/D Max: | 67.098 | at alpha= | 5.5 | deg
Re: | 250000 |  |  | Cd Min: | 0.01207 | at alpha= | 2.5 | deg
Mach: | 0.5 |  |  | Cl=0 at alpha= | -2.2692 | deg
|  |  |  | @ Cl=0.1, Cd= | 0.034615
|  |  |  | @ Cl=0.4, Cd= | 0.015161
|  |  |  | @ Cl=0.6, Cd= | 0.012166
alpha (deg) | Cl | Cd | Cm | Cl/Cd
-20 | -0.923 | 0.26881 | -0.015 | -3.432
-19.5 | -0.898 | 0.26392 | -0.015 | -3.402
-19 | -0.872 | 0.24823 | -0.015 | -3.511
-18.5 | -0.847 | 0.24518 | -0.015 | -3.453
-18 | -0.822 | 0.238 | -0.015 | -3.452
-17.5 | -0.797 | 0.23322 | -0.015 | -3.415
-17 | -0.77 | 0.22538 | -0.014 | -3.417
-16.5 | -0.745 | 0.21594 | -0.014 | -3.45
-16 | -0.72 | 0.21127 | -0.014 | -3.406
-15.5 | -0.694 | 0.20678 | -0.014 | -3.357
-15 | -0.668 | 0.19868 | -0.014 | -3.362
-14.5 | -0.642 | 0.19643 | -0.014 | -3.27
-14 | -0.617 | 0.19713 | -0.014 | -3.129
-13.5 | -0.59 | 0.18634 | -0.013 | -3.168
-13 | -0.565 | 0.18275 | -0.013 | -3.09
-12.5 | -0.539 | 0.17748 | -0.013 | -3.037
-12 | -0.513 | 0.17656 | -0.013 | -2.906
-11.5 | -0.487 | 0.15778 | -0.013 | -3.085
-11 | -0.461 | 0.15422 | -0.013 | -2.988
-10.5 | -0.435 | 0.16017 | -0.013 | -2.715
-10 | -0.408 | 0.14788 | -0.012 | -2.762
-9.5 | -0.382 | 0.13929 | -0.012 | -2.745
-9 | -0.356 | 0.13631 | -0.012 | -2.613
-8.5 | -0.33 | 0.13328 | -0.012 | -2.474
-8 | -0.303 | 0.13148 | -0.012 | -2.308
-7.5 | -0.277 | 0.12097 | -0.012 | -2.292
-7 | -0.251 | 0.11578 | -0.011 | -2.166
-6.5 | -0.224 | 0.11341 | -0.011 | -1.979
-6 | -0.198 | 0.07043 | -0.011 | -2.81
-5.5 | -0.171 | 0.05723 | -0.011 | -2.996
-5 | -0.145 | 0.05927 | -0.01 | -2.445
-4.5 | -0.118 | 0.06038 | -0.01 | -1.961
-4 | -0.147 | 0.04819 | -0.01 | -3.059
-3.5 | -0.117 | 0.04182 | -0.01 | -2.791
-3 | -0.073 | 0.03814 | -0.01 | -1.916
-2.5 | -0.024 | 0.03608 | -0.011 | -0.66
-2 | 0.028 | 0.03599 | -0.011 | 0.79
-1.5 | 0.082 | 0.03488 | -0.012 | 2.357
-1 | 0.137 | 0.03407 | -0.013 | 4.02
-0.5 | 0.192 | 0.03342 | -0.014 | 5.758
0 | 0.307 | 0.01507 | -0.029 | 20.384
0.5 | 0.375 | 0.01515 | -0.029 | 24.741
1 | 0.442 | 0.01518 | -0.029 | 29.119
1.5 | 0.509 | 0.01525 | -0.029 | 33.391
2 | 0.576 | 0.01222 | -0.029 | 47.134
2.5 | 0.643 | 0.01207 | -0.03 | 53.268
3 | 0.709 | 0.01256 | -0.03 | 56.448
3.5 | 0.775 | 0.01253 | -0.03 | 61.817
4 | 0.84 | 0.01257 | -0.03 | 66.816
4.5 | 0.904 | 0.01375 | -0.03 | 65.75
5 | 0.967 | 0.01443 | -0.031 | 67.009
5.5 | 1.028 | 0.01533 | -0.031 | 67.098
6 | 1.087 | 0.01631 | -0.031 | 66.652
6.5 | 1.139 | 0.01756 | -0.031 | 64.881
7 | 1.177 | 0.0194 | -0.031 | 60.67
7.5 | 1.196 | 0.02255 | -0.03 | 53.058
8 | 1.196 | 0.02774 | -0.029 | 43.103
8.5 | 1.151 | 0.04439 | -0.027 | 25.922
9 | 1.096 | 0.05283 | -0.027 | 20.753
9.5 | 0.779 | 0.08052 | -0.009 | 9.678
10 | 0.656 | 0.11031 | -0.01 | 5.947
10.5 | 0.683 | 0.13496 | -0.012 | 5.062
11 | 0.71 | 0.14175 | -0.013 | 5.011
11.5 | 0.738 | 0.1518 | -0.014 | 4.859
12 | 0.765 | 0.16787 | -0.015 | 4.556
12.5 | 0.792 | 0.18015 | -0.016 | 4.398
13 | 0.82 | 0.18738 | -0.017 | 4.375
13.5 | 0.847 | 0.19345 | -0.018 | 4.381
14 | 0.875 | 0.20947 | -0.019 | 4.179
14.5 | 0.903 | 0.2189 | -0.019 | 4.126
15 | 0.93 | 0.22169 | -0.02 | 4.196
15.5 | 0.958 | 0.22537 | -0.02 | 4.252
16 | 0.986 | 0.23366 | -0.021 | 4.221
16.5 | 1.015 | 0.25113 | -0.022 | 4.041
17 | 1.043 | 0.26235 | -0.023 | 3.977
17.5 | 1.07 | 0.26522 | -0.023 | 4.035
18 | 1.099 | 0.27343 | -0.024 | 4.018
18.5 | 1.128 | 0.2855 | -0.024 | 3.949
19 | 1.154 | 0.28654 | -0.025 | 4.028
19.5 | 1.183 | 0.29993 | -0.025 | 3.945
20 | 1.21 | 0.2999 | -0.026 | 4.034

## 24. Re 250k Mach 0.50 (2)
BIGFOIL.COM POLAR EXPORT
NACA34009
NACA34009 |  |  |  | Cl Max: | 1.3374 | at alpha= | 10 | deg
XFOIL ncrit=9 |  |  |  | L/D Max: | 55.7351 | at alpha= | 5 | deg
Re: | 250000 |  |  | Cd Min: | 0.26634 | at alpha= | -20 | deg
Mach: | 0.5 |  |  | Cl=0 at alpha= | -2.6837 | deg
|  |  |  | @ Cl=0.1, Cd= | 0.020727
|  |  |  | @ Cl=0.4, Cd= | 0.013785
|  |  |  | @ Cl=0.6, Cd= | 0.012287
alpha (deg) | Cl | Cd | Cm | Cl/Cd
-20 | -0.7632 | 0.26634 | 0.0648 | -2.8655
-19.5 | -0.7408 | 0.25907 | 0.0599 | -2.8595
-18.5 | -0.6983 | 0.24503 | 0.05 | -2.8499
-18 | -0.6758 | 0.23591 | 0.047 | -2.8647
-17.5 | -0.6541 | 0.22847 | 0.043 | -2.863
-17 | -0.6325 | 0.221 | 0.039 | -2.862
-16.5 | -0.6109 | 0.21362 | 0.035 | -2.8598
-16 | -0.5909 | 0.20745 | 0.0297 | -2.8484
-15 | -0.5492 | 0.19154 | 0.0228 | -2.8673
-14.5 | -0.5286 | 0.1839 | 0.0199 | -2.8744
-14 | -0.5088 | 0.17667 | 0.0167 | -2.8799
-13.5 | -0.4896 | 0.16948 | 0.0134 | -2.8888
-13 | -0.4711 | 0.16239 | 0.0099 | -2.901
-12.5 | -0.4597 | 0.15721 | 0.0046 | -2.9241
-11.5 | -0.4213 | 0.14061 | 0.0011 | -2.9962
-11 | -0.4054 | 0.13369 | -0.0013 | -3.0324
-10.5 | -0.3906 | 0.12685 | -0.0041 | -3.0792
-10 | -0.3801 | 0.1211 | -0.0085 | -3.1387
-9.5 | -0.3775 | 0.11595 | -0.0142 | -3.2557
-9 | -0.357 | 0.10662 | -0.0137 | -3.3483
-8.5 | -0.3415 | 0.09956 | -0.0142 | -3.4301
-7.5 | -0.3218 | 0.08688 | -0.0182 | -3.704
-7 | -0.3199 | 0.08143 | -0.0224 | -3.9285
-6.5 | -0.335 | 0.07684 | -0.0276 | -4.3597
-6 | -0.3345 | 0.06931 | -0.0255 | -4.8261
-5.5 | -0.3353 | 0.06375 | -0.0218 | -5.2596
-5 | -0.3094 | 0.05693 | -0.0261 | -5.4347
-4.5 | -0.2217 | 0.05053 | -0.0407 | -4.3875
-4 | -0.161 | 0.03967 | -0.0474 | -4.0585
-3.5 | -0.0827 | 0.03554 | -0.0505 | -2.327
-3 | -0.0322 | 0.02875 | -0.0501 | -1.12
-2.5 | 0.0187 | 0.02595 | -0.0456 | 0.72062
-2 | 0.0669 | 0.0235 | -0.0413 | 2.8468
-1.5 | 0.1267 | 0.01849 | -0.0367 | 6.8524
-1 | 0.1843 | 0.01681 | -0.0342 | 10.9637
-0.5 | 0.2449 | 0.01555 | -0.0318 | 15.7492
0 | 0.3029 | 0.01447 | -0.0296 | 20.933
0.5 | 0.36 | 0.01398 | -0.0273 | 25.7511
1 | 0.4175 | 0.0137 | -0.0252 | 30.4745
1.5 | 0.5698 | 0.01199 | -0.0418 | 47.5229
2 | 0.6237 | 0.01252 | -0.039 | 49.8163
2.5 | 0.6779 | 0.01311 | -0.0363 | 51.7086
3 | 0.7333 | 0.01383 | -0.0337 | 53.0224
3.5 | 0.7884 | 0.01447 | -0.0309 | 54.4851
4 | 0.8441 | 0.01532 | -0.0282 | 55.0979
4.5 | 0.9005 | 0.01621 | -0.0255 | 55.5521
5 | 0.9553 | 0.01714 | -0.0223 | 55.7351
5.5 | 1.0094 | 0.01823 | -0.0191 | 55.3703
6 | 1.0659 | 0.01934 | -0.0159 | 55.1138
6.5 | 1.1155 | 0.02067 | -0.0118 | 53.9671
7 | 1.1639 | 0.02218 | -0.0075 | 52.4752
7.5 | 1.213 | 0.0236 | -0.0031 | 51.3983
8 | 1.2576 | 0.02499 | 0.0021 | 50.3241
8.5 | 1.297 | 0.02589 | 0.0082 | 50.0966
9 | 1.3152 | 0.02703 | 0.0163 | 48.657
9.5 | 1.3362 | 0.02799 | 0.0236 | 47.7385
10 | 1.3374 | 0.03189 | 0.0274 | 41.9379
10.5 | 1.3043 | 0.04095 | 0.0247 | 31.851
11 | 1.2546 | 0.05351 | 0.0179 | 23.4461
11.5 | 1.2038 | 0.06619 | 0.0115 | 18.187
12 | 1.1588 | 0.07844 | 0.0054 | 14.7731
12.5 | 1.1228 | 0.09028 | -0.0006 | 12.4369
13 | 1.0965 | 0.10167 | -0.0062 | 10.7849
13.5 | 1.0743 | 0.11327 | -0.0121 | 9.4844
14 | 1.0536 | 0.12527 | -0.0185 | 8.4106
14.5 | 1.0286 | 0.13897 | -0.0265 | 7.4016
15 | 1.0184 | 0.15049 | -0.0329 | 6.7672

## 25. Re 500k Mach 0.00 (1)
BIGFOIL.COM POLAR EXPORT
NACA34009
NACA34009 |  |  |  | Cl Max: | 1.268 | at alpha= | 10.5 | deg
JavaFoil+Calcfoil stall+Eppler ext transition |  |  |  | L/D Max: | 97.42 | at alpha= | 8 | deg
Re: | 500000 |  |  | Cd Min: | 0.01019 | at alpha= | 2 | deg
Mach: | 0 |  |  | Cl=0 at alpha= | -2.2717 | deg
|  |  |  | @ Cl=0.1, Cd= | 0.012896
|  |  |  | @ Cl=0.4, Cd= | 0.013135
|  |  |  | @ Cl=0.6, Cd= | 0.010672
alpha (deg) | Cl | Cd | Cm | Cl/Cd
-15.5 | -0.368 | 0.15861 | -0.009 | -2.318
-15 | -0.38 | 0.1519 | -0.009 | -2.502
-14.5 | -0.392 | 0.14213 | -0.009 | -2.758
-14 | -0.403 | 0.13283 | -0.009 | -3.037
-13.5 | -0.414 | 0.12747 | -0.009 | -3.248
-13 | -0.424 | 0.11887 | -0.009 | -3.566
-12.5 | -0.432 | 0.11571 | -0.009 | -3.737
-12 | -0.44 | 0.10666 | -0.009 | -4.121
-11.5 | -0.445 | 0.10009 | -0.009 | -4.444
-11 | -0.448 | 0.09316 | -0.009 | -4.809
-10.5 | -0.449 | 0.0868 | -0.008 | -5.169
-10 | -0.446 | 0.0794 | -0.008 | -5.624
-9.5 | -0.441 | 0.07454 | -0.008 | -5.921
-9 | -0.433 | 0.06922 | -0.008 | -6.254
-8.5 | -0.421 | 0.06396 | -0.008 | -6.579
-8 | -0.405 | 0.05938 | -0.009 | -6.823
-7.5 | -0.386 | 0.05539 | -0.009 | -6.962
-7 | -0.362 | 0.05147 | -0.009 | -7.041
-6.5 | -0.335 | 0.04797 | -0.009 | -6.994
-6 | -0.305 | 0.04519 | -0.009 | -6.753
-5.5 | -0.272 | 0.04222 | -0.009 | -6.432
-5 | -0.235 | 0.03971 | -0.009 | -5.912
-4.5 | -0.195 | 0.03752 | -0.01 | -5.208
-4 | -0.154 | 0.03586 | -0.01 | -4.299
-3.5 | -0.111 | 0.03424 | -0.01 | -3.247
-3 | -0.067 | 0.03281 | -0.011 | -2.036
-2.5 | -0.021 | 0.03161 | -0.011 | -0.674
-2 | 0.025 | 0.03042 | -0.013 | 0.828
-1.5 | 0.09 | 0.01277 | -0.024 | 7.011
-1 | 0.148 | 0.0135 | -0.025 | 10.991
-0.5 | 0.207 | 0.01336 | -0.025 | 15.524
0 | 0.267 | 0.01326 | -0.025 | 20.103
0.5 | 0.325 | 0.0132 | -0.025 | 24.637
1 | 0.384 | 0.01316 | -0.025 | 29.166
1.5 | 0.442 | 0.01307 | -0.025 | 33.843
2 | 0.501 | 0.01019 | -0.026 | 49.126
2.5 | 0.559 | 0.01046 | -0.026 | 53.44
3 | 0.617 | 0.01076 | -0.026 | 57.318
3.5 | 0.675 | 0.011 | -0.026 | 61.335
4 | 0.733 | 0.01135 | -0.026 | 64.519
4.5 | 0.79 | 0.01108 | -0.026 | 71.275
5 | 0.847 | 0.01146 | -0.027 | 73.939
5.5 | 0.904 | 0.01192 | -0.027 | 75.858
6 | 0.961 | 0.01178 | -0.027 | 81.522
6.5 | 1.016 | 0.01179 | -0.027 | 86.157
7 | 1.069 | 0.01231 | -0.027 | 86.787
7.5 | 1.119 | 0.01233 | -0.028 | 90.754
8 | 1.166 | 0.01197 | -0.028 | 97.42
8.5 | 1.209 | 0.01358 | -0.028 | 89.052
9 | 1.247 | 0.01442 | -0.028 | 86.458
9.5 | 1.247 | 0.0208 | -0.028 | 59.963
10 | 1.261 | 0.02363 | -0.027 | 53.366
10.5 | 1.268 | 0.02737 | -0.027 | 46.319
11 | 1.267 | 0.03191 | -0.027 | 39.709
11.5 | 1.262 | 0.03723 | -0.026 | 33.888
12 | 1.252 | 0.04307 | -0.026 | 29.07
12.5 | 1.239 | 0.04934 | -0.026 | 25.1
13 | 1.221 | 0.05607 | -0.025 | 21.769
13.5 | 1.198 | 0.0635 | -0.025 | 18.866
14 | 1.169 | 0.07237 | -0.025 | 16.156
14.5 | 1.124 | 0.08882 | -0.023 | 12.652
15 | 1.048 | 0.11736 | -0.013 | 8.928
15.5 | 1.02 | 0.12499 | -0.012 | 8.164

## 26. Re 500k Mach 0.00 (2)
BIGFOIL.COM POLAR EXPORT
NACA34009
NACA34009 |  |  |  | Cl Max: | 1.3885 | at alpha= | 13 | deg
XFOIL ncrit=9 |  |  |  | L/D Max: | 90.6897 | at alpha= | 9 | deg
Re: | 500000 |  |  | Cd Min: | 0.12344 | at alpha= | 18 | deg
Mach: | 0 |  |  | Cl=0 at alpha= | -2.6674 | deg
|  |  |  | @ Cl=0.1, Cd= | 0.011257
|  |  |  | @ Cl=0.4, Cd= | 0.0094442
|  |  |  | @ Cl=0.6, Cd= | 0.008812
alpha (deg) | Cl | Cd | Cm | Cl/Cd
-10.5 | -0.4338 | 0.11489 | -0.0093 | -3.7758
-10 | -0.419 | 0.10794 | -0.0085 | -3.8818
-9.5 | -0.4081 | 0.10216 | -0.0097 | -3.9947
-9 | -0.4007 | 0.09587 | -0.012 | -4.1796
-8.5 | -0.3959 | 0.08936 | -0.0146 | -4.4304
-8 | -0.3998 | 0.08239 | -0.0191 | -4.8525
-7.5 | -0.41 | 0.0745 | -0.0261 | -5.5034
-7 | -0.4031 | 0.0674 | -0.0276 | -5.9807
-6.5 | -0.4017 | 0.05976 | -0.0258 | -6.7219
-6 | -0.3909 | 0.0551 | -0.0229 | -7.0944
-5.5 | -0.329 | 0.04758 | -0.0305 | -6.9147
-5 | -0.2637 | 0.03797 | -0.0359 | -6.945
-4.5 | -0.2022 | 0.03348 | -0.0401 | -6.0394
-4 | -0.1369 | 0.02648 | -0.0415 | -5.1699
-3.5 | -0.0805 | 0.02334 | -0.0425 | -3.449
-3 | -0.0322 | 0.01638 | -0.0383 | -1.9658
-2.5 | 0.0162 | 0.01293 | -0.0354 | 1.2529
-2 | 0.0635 | 0.01164 | -0.0331 | 5.4553
-1.5 | 0.1112 | 0.01114 | -0.031 | 9.982
-1 | 0.1582 | 0.01063 | -0.0289 | 14.8824
-0.5 | 0.2078 | 0.01063 | -0.0275 | 19.5484
0 | 0.257 | 0.01038 | -0.026 | 24.7592
0.5 | 0.3077 | 0.01023 | -0.0249 | 30.0782
1 | 0.359 | 0.01007 | -0.0239 | 35.6504
1.5 | 0.473 | 0.00833 | -0.0364 | 56.7827
2 | 0.5452 | 0.00857 | -0.0401 | 63.6173
2.5 | 0.5918 | 0.00877 | -0.0382 | 67.48
3 | 0.6387 | 0.00901 | -0.0364 | 70.8879
3.5 | 0.6853 | 0.00935 | -0.0345 | 73.2941
4 | 0.7331 | 0.00959 | -0.0329 | 76.4442
4.5 | 0.7805 | 0.00993 | -0.0312 | 78.6002
5 | 0.8283 | 0.01027 | -0.0296 | 80.6524
5.5 | 0.8765 | 0.0106 | -0.0281 | 82.6887
6 | 0.9237 | 0.01106 | -0.0266 | 83.5172
6.5 | 0.9726 | 0.01133 | -0.0253 | 85.8429
7 | 1.02 | 0.01178 | -0.0238 | 86.5874
7.5 | 1.0679 | 0.01215 | -0.0224 | 87.893
8 | 1.1158 | 0.01249 | -0.0211 | 89.3355
8.5 | 1.1632 | 0.01285 | -0.0198 | 90.5214
9 | 1.2098 | 0.01334 | -0.0184 | 90.6897
9.5 | 1.2556 | 0.0139 | -0.017 | 90.3309
10 | 1.2987 | 0.0147 | -0.0153 | 88.3469
10.5 | 1.336 | 0.01601 | -0.0129 | 83.4478
11 | 1.3573 | 0.01858 | -0.0087 | 73.0517
11.5 | 1.3755 | 0.02103 | -0.004 | 65.4066
12 | 1.3878 | 0.0232 | 0.0017 | 59.819
12.5 | 1.3854 | 0.026 | 0.0084 | 53.2846
13 | 1.3885 | 0.02899 | 0.0124 | 47.8958
13.5 | 1.3749 | 0.03437 | 0.0144 | 40.0029
14 | 1.3464 | 0.04364 | 0.0117 | 30.8524
14.5 | 1.3258 | 0.05352 | 0.0074 | 24.772
15 | 1.2962 | 0.06482 | 0.0026 | 19.9969
15.5 | 1.2684 | 0.07571 | -0.0018 | 16.7534
16 | 1.2428 | 0.08641 | -0.0061 | 14.3826
16.5 | 1.2236 | 0.09665 | -0.0104 | 12.6601
17 | 1.2095 | 0.10631 | -0.0146 | 11.3771
17.5 | 1.1983 | 0.11554 | -0.0186 | 10.3713
18 | 1.1926 | 0.12344 | -0.0218 | 9.6614

## 27. Re 500k Mach 0.10 (1)
BIGFOIL.COM POLAR EXPORT
NACA34009
NACA34009 |  |  |  | Cl Max: | 1.264 | at alpha= | 10.5 | deg
JavaFoil+Calcfoil stall+Eppler ext transition |  |  |  | L/D Max: | 96.892 | at alpha= | 8 | deg
Re: | 500000 |  |  | Cd Min: | 0.01021 | at alpha= | 2 | deg
Mach: | 0.1 |  |  | Cl=0 at alpha= | -2.2717 | deg
|  |  |  | @ Cl=0.1, Cd= | 0.012902
|  |  |  | @ Cl=0.4, Cd= | 0.013168
|  |  |  | @ Cl=0.6, Cd= | 0.01069
alpha (deg) | Cl | Cd | Cm | Cl/Cd
-15 | -0.341 | 0.15295 | -0.009 | -2.228
-14.5 | -0.355 | 0.14781 | -0.009 | -2.401
-14 | -0.369 | 0.1387 | -0.009 | -2.658
-13.5 | -0.382 | 0.12965 | -0.009 | -2.947
-13 | -0.394 | 0.12037 | -0.009 | -3.277
-12.5 | -0.406 | 0.11317 | -0.009 | -3.585
-12 | -0.416 | 0.11117 | -0.009 | -3.739
-11.5 | -0.424 | 0.10353 | -0.009 | -4.092
-11 | -0.43 | 0.09467 | -0.009 | -4.538
-10.5 | -0.433 | 0.08757 | -0.008 | -4.944
-10 | -0.434 | 0.081 | -0.008 | -5.352
-9.5 | -0.431 | 0.07557 | -0.008 | -5.7
-9 | -0.424 | 0.07018 | -0.008 | -6.048
-8.5 | -0.414 | 0.06545 | -0.008 | -6.333
-8 | -0.4 | 0.06085 | -0.009 | -6.582
-7.5 | -0.382 | 0.05597 | -0.009 | -6.833
-7 | -0.36 | 0.05187 | -0.009 | -6.949
-6.5 | -0.334 | 0.04834 | -0.009 | -6.919
-6 | -0.305 | 0.04531 | -0.009 | -6.727
-5.5 | -0.272 | 0.04242 | -0.009 | -6.404
-5 | -0.235 | 0.03984 | -0.009 | -5.902
-4.5 | -0.196 | 0.03763 | -0.01 | -5.206
-4 | -0.155 | 0.03599 | -0.01 | -4.296
-3.5 | -0.112 | 0.03433 | -0.01 | -3.25
-3 | -0.067 | 0.03289 | -0.011 | -2.04
-2.5 | -0.021 | 0.03171 | -0.011 | -0.675
-2 | 0.025 | 0.03056 | -0.012 | 0.828
-1.5 | 0.09 | 0.01277 | -0.025 | 7.046
-1 | 0.149 | 0.01355 | -0.025 | 11.001
-0.5 | 0.208 | 0.01337 | -0.025 | 15.585
0 | 0.268 | 0.01327 | -0.025 | 20.183
0.5 | 0.327 | 0.01322 | -0.025 | 24.731
1 | 0.386 | 0.01318 | -0.025 | 29.275
1.5 | 0.444 | 0.01313 | -0.025 | 33.857
2 | 0.503 | 0.01021 | -0.026 | 49.258
2.5 | 0.562 | 0.01048 | -0.026 | 53.57
3 | 0.62 | 0.0108 | -0.026 | 57.416
3.5 | 0.678 | 0.0111 | -0.026 | 61.105
4 | 0.736 | 0.01139 | -0.026 | 64.619
4.5 | 0.794 | 0.01112 | -0.027 | 71.371
5 | 0.851 | 0.01153 | -0.027 | 73.805
5.5 | 0.908 | 0.012 | -0.027 | 75.696
6 | 0.965 | 0.01187 | -0.027 | 81.31
6.5 | 1.021 | 0.01187 | -0.027 | 85.984
7 | 1.074 | 0.01188 | -0.028 | 90.397
7.5 | 1.124 | 0.01193 | -0.028 | 94.165
8 | 1.171 | 0.01208 | -0.028 | 96.892
8.5 | 1.213 | 0.0137 | -0.028 | 88.532
9 | 1.251 | 0.01459 | -0.028 | 85.715
9.5 | 1.247 | 0.02131 | -0.028 | 58.506
10 | 1.259 | 0.02436 | -0.027 | 51.691
10.5 | 1.264 | 0.02835 | -0.027 | 44.595
11 | 1.262 | 0.03313 | -0.027 | 38.084
11.5 | 1.254 | 0.03867 | -0.026 | 32.436
12 | 1.243 | 0.04461 | -0.026 | 27.857
12.5 | 1.226 | 0.05119 | -0.026 | 23.955
13 | 1.205 | 0.05819 | -0.025 | 20.708
13.5 | 1.177 | 0.06624 | -0.025 | 17.777
14 | 1.14 | 0.07748 | -0.024 | 14.719
14.5 | 1.048 | 0.1115 | -0.013 | 9.4
15 | 1.02 | 0.11909 | -0.012 | 8.563
15.5 | 0.989 | 0.12667 | -0.011 | 7.806

## 28. Re 500k Mach 0.10 (2)
BIGFOIL.COM POLAR EXPORT
NACA34009
NACA34009 |  |  |  | Cl Max: | 1.3847 | at alpha= | 12 | deg
XFOIL ncrit=9 |  |  |  | L/D Max: | 90.1853 | at alpha= | 9 | deg
Re: | 500000 |  |  | Cd Min: | 0.24072 | at alpha= | -20 | deg
Mach: | 0.1 |  |  | Cl=0 at alpha= | -2.6663 | deg
|  |  |  | @ Cl=0.1, Cd= | 0.011355
|  |  |  | @ Cl=0.4, Cd= | 0.009207
|  |  |  | @ Cl=0.6, Cd= | 0.0088448
alpha (deg) | Cl | Cd | Cm | Cl/Cd
-20 | -0.6846 | 0.24072 | 0.0504 | -2.844
-19.5 | -0.6673 | 0.2345 | 0.0468 | -2.8456
-19 | -0.6502 | 0.22824 | 0.043 | -2.8488
-18.5 | -0.634 | 0.22212 | 0.0389 | -2.8543
-17.5 | -0.6023 | 0.2088 | 0.0324 | -2.8846
-17 | -0.5862 | 0.20259 | 0.0299 | -2.8935
-16.5 | -0.5703 | 0.19641 | 0.0269 | -2.9036
-16 | -0.5549 | 0.19002 | 0.0239 | -2.9202
-15.5 | -0.5397 | 0.18343 | 0.0208 | -2.9423
-15 | -0.5252 | 0.17679 | 0.0173 | -2.9708
-14.5 | -0.5146 | 0.17043 | 0.0132 | -3.0194
-14 | -0.5015 | 0.16297 | 0.0109 | -3.0773
-13.5 | -0.4867 | 0.1562 | 0.0094 | -3.1159
-13 | -0.4738 | 0.14983 | 0.0073 | -3.1623
-12.5 | -0.4618 | 0.14334 | 0.005 | -3.2217
-12 | -0.4504 | 0.13671 | 0.0026 | -3.2946
-11.5 | -0.4405 | 0.12965 | -0.0006 | -3.3976
-11 | -0.4376 | 0.12267 | -0.0056 | -3.5673
-10.5 | -0.4308 | 0.11498 | -0.0083 | -3.7467
-10 | -0.4167 | 0.1084 | -0.0083 | -3.8441
-9.5 | -0.406 | 0.10257 | -0.0095 | -3.9583
-9 | -0.3984 | 0.09623 | -0.0118 | -4.1401
-8.5 | -0.3932 | 0.08971 | -0.0145 | -4.383
-8 | -0.3982 | 0.08263 | -0.0198 | -4.8191
-7.5 | -0.4076 | 0.07496 | -0.0261 | -5.4376
-7 | -0.4012 | 0.06793 | -0.0276 | -5.9061
-6.5 | -0.4002 | 0.0604 | -0.0259 | -6.6258
-6 | -0.3906 | 0.05576 | -0.0228 | -7.005
-5.5 | -0.3286 | 0.04805 | -0.0307 | -6.8387
-5 | -0.2632 | 0.03841 | -0.0363 | -6.8524
-4.5 | -0.2017 | 0.0338 | -0.0406 | -5.9675
-4 | -0.1367 | 0.0268 | -0.0419 | -5.1007
-3.5 | -0.0804 | 0.02356 | -0.0429 | -3.4126
-3 | -0.0321 | 0.01688 | -0.0387 | -1.9017
-2.5 | 0.016 | 0.01313 | -0.0356 | 1.2186
-2 | 0.0635 | 0.01175 | -0.0332 | 5.4043
-1.5 | 0.1115 | 0.01123 | -0.0311 | 9.9288
-1 | 0.1588 | 0.0107 | -0.029 | 14.8411
-0.5 | 0.2087 | 0.01066 | -0.0276 | 19.5779
0 | 0.2583 | 0.01041 | -0.0261 | 24.8127
0.5 | 0.3094 | 0.01027 | -0.0249 | 30.1266
1.5 | 0.4739 | 0.00834 | -0.0361 | 56.8225
2 | 0.5483 | 0.00859 | -0.0402 | 63.83
2.5 | 0.5949 | 0.00882 | -0.0382 | 67.449
3 | 0.6422 | 0.00905 | -0.0364 | 70.9613
3.5 | 0.6892 | 0.00937 | -0.0345 | 73.5539
4 | 0.7371 | 0.00965 | -0.0328 | 76.3834
4.5 | 0.7849 | 0.00997 | -0.0312 | 78.7262
5 | 0.8326 | 0.01036 | -0.0295 | 80.3668
5.5 | 0.8814 | 0.01065 | -0.028 | 82.7606
6 | 0.9291 | 0.0111 | -0.0264 | 83.7027
6.5 | 0.9782 | 0.0114 | -0.025 | 85.807
7 | 1.026 | 0.01185 | -0.0235 | 86.5823
7.5 | 1.0738 | 0.01228 | -0.022 | 87.443
8 | 1.1222 | 0.0126 | -0.0206 | 89.0635
8.5 | 1.1697 | 0.01299 | -0.0192 | 90.0462
9 | 1.2166 | 0.01349 | -0.0177 | 90.1853
9.5 | 1.2633 | 0.01403 | -0.0162 | 90.0428
10 | 1.3065 | 0.01486 | -0.0144 | 87.9206
10.5 | 1.3411 | 0.01642 | -0.0116 | 81.6748
11 | 1.3598 | 0.01917 | -0.0069 | 70.9338
11.5 | 1.3759 | 0.02167 | -0.0018 | 63.4933
12 | 1.3847 | 0.02385 | 0.0044 | 58.0587
12.5 | 1.3812 | 0.02688 | 0.0106 | 51.3839
13 | 1.3804 | 0.03047 | 0.0141 | 45.3036
13.5 | 1.3632 | 0.03692 | 0.0146 | 36.9231
14 | 1.3284 | 0.04797 | 0.0101 | 27.6923
14.5 | 1.3049 | 0.05842 | 0.0055 | 22.3365
15 | 1.2743 | 0.06973 | 0.0009 | 18.2748
15.5 | 1.2486 | 0.0803 | -0.0033 | 15.5492
16 | 1.2267 | 0.09066 | -0.0075 | 13.5308
16.5 | 1.21 | 0.10063 | -0.0118 | 12.0242
17 | 1.1978 | 0.11007 | -0.0159 | 10.8822

## 29. Re 500k Mach 0.25 (1)
BIGFOIL.COM POLAR EXPORT
NACA34009
NACA34009 |  |  |  | Cl Max: | 1.243 | at alpha= | 10 | deg
JavaFoil+Calcfoil stall+Eppler ext transition |  |  |  | L/D Max: | 95.513 | at alpha= | 7.5 | deg
Re: | 500000 |  |  | Cd Min: | 0.01044 | at alpha= | 2 | deg
Mach: | 0.25 |  |  | Cl=0 at alpha= | -2.2708 | deg
|  |  |  | @ Cl=0.1, Cd= | 0.025301
|  |  |  | @ Cl=0.4, Cd= | 0.013418
|  |  |  | @ Cl=0.6, Cd= | 0.010884
alpha (deg) | Cl | Cd | Cm | Cl/Cd
-13 | -0.06 | 0.12941 | -0.01 | -0.467
-12.5 | -0.13 | 0.11867 | -0.01 | -1.095
-12 | -0.184 | 0.11278 | -0.01 | -1.634
-11.5 | -0.226 | 0.11395 | -0.009 | -1.984
-11 | -0.262 | 0.1029 | -0.009 | -2.543
-10.5 | -0.292 | 0.09754 | -0.009 | -2.995
-10 | -0.317 | 0.08917 | -0.009 | -3.56
-9.5 | -0.337 | 0.08691 | -0.009 | -3.881
-9 | -0.351 | 0.0799 | -0.009 | -4.395
-8.5 | -0.359 | 0.07277 | -0.009 | -4.93
-8 | -0.36 | 0.06608 | -0.009 | -5.446
-7.5 | -0.354 | 0.06053 | -0.008 | -5.852
-7 | -0.342 | 0.05518 | -0.009 | -6.201
-6.5 | -0.324 | 0.05139 | -0.009 | -6.302
-6 | -0.3 | 0.04734 | -0.009 | -6.332
-5.5 | -0.27 | 0.04384 | -0.009 | -6.169
-5 | -0.236 | 0.04098 | -0.009 | -5.761
-4.5 | -0.198 | 0.03871 | -0.01 | -5.115
-4 | -0.157 | 0.03659 | -0.01 | -4.291
-3.5 | -0.114 | 0.03481 | -0.01 | -3.267
-3 | -0.069 | 0.03335 | -0.011 | -2.055
-2.5 | -0.022 | 0.03214 | -0.011 | -0.681
-2 | 0.026 | 0.0312 | -0.012 | 0.83
-1.5 | 0.075 | 0.03073 | -0.014 | 2.442
-1 | 0.153 | 0.01379 | -0.025 | 11.098
-0.5 | 0.214 | 0.01356 | -0.026 | 15.787
0 | 0.275 | 0.01347 | -0.026 | 20.433
0.5 | 0.336 | 0.01342 | -0.026 | 25.03
1 | 0.396 | 0.01342 | -0.026 | 29.528
1.5 | 0.457 | 0.01339 | -0.026 | 34.106
2 | 0.517 | 0.01044 | -0.026 | 49.499
2.5 | 0.577 | 0.01078 | -0.027 | 53.483
3 | 0.637 | 0.01105 | -0.027 | 57.635
3.5 | 0.696 | 0.01074 | -0.027 | 64.84
4 | 0.756 | 0.0111 | -0.027 | 68.097
4.5 | 0.815 | 0.01147 | -0.027 | 71.037
5 | 0.874 | 0.0113 | -0.027 | 77.326
5.5 | 0.932 | 0.0118 | -0.028 | 79.039
6 | 0.99 | 0.01173 | -0.028 | 84.44
6.5 | 1.047 | 0.01181 | -0.028 | 88.642
7 | 1.1 | 0.01191 | -0.028 | 92.384
7.5 | 1.15 | 0.01204 | -0.029 | 95.513
8 | 1.195 | 0.01366 | -0.029 | 87.516
8.5 | 1.235 | 0.0145 | -0.029 | 85.194
9 | 1.233 | 0.02113 | -0.028 | 58.343
9.5 | 1.241 | 0.02487 | -0.028 | 49.905
10 | 1.243 | 0.02935 | -0.027 | 42.352
10.5 | 1.238 | 0.03457 | -0.027 | 35.813
11 | 1.224 | 0.04048 | -0.027 | 30.239
11.5 | 1.202 | 0.0471 | -0.026 | 25.512
12 | 1.171 | 0.05426 | -0.026 | 21.583
12.5 | 1.127 | 0.06348 | -0.025 | 17.756
13 | 1.01 | 0.09748 | -0.012 | 10.357
13.5 | 0.965 | 0.1053 | -0.01 | 9.162
14 | 0.912 | 0.11408 | -0.01 | 7.991
14.5 | 0.85 | 0.12479 | -0.01 | 6.815
15 | 0.782 | 0.13429 | -0.009 | 5.824

## 30. Re 500k Mach 0.25 (2)
BIGFOIL.COM POLAR EXPORT
NACA34009
NACA34009 |  |  |  | Cl Max: | 1.3692 | at alpha= | 11 | deg
XFOIL ncrit=9 |  |  |  | L/D Max: | 89.0494 | at alpha= | 8.5 | deg
Re: | 500000 |  |  | Cd Min: | 0.11702 | at alpha= | -10.5 | deg
Mach: | 0.25 |  |  | Cl=0 at alpha= | -2.6515 | deg
|  |  |  | @ Cl=0.1, Cd= | 0.011941
|  |  |  | @ Cl=0.4, Cd= | 0.0098582
|  |  |  | @ Cl=0.6, Cd= | 0.0089394
alpha (deg) | Cl | Cd | Cm | Cl/Cd
-10.5 | -0.4174 | 0.11702 | -0.0058 | -3.5669
-10 | -0.406 | 0.11067 | -0.0073 | -3.6686
-9.5 | -0.3955 | 0.10455 | -0.0091 | -3.7829
-9 | -0.3871 | 0.09802 | -0.0115 | -3.9492
-8.5 | -0.3821 | 0.09129 | -0.0157 | -4.1856
-8 | -0.3868 | 0.08428 | -0.0218 | -4.5895
-7.5 | -0.3946 | 0.0773 | -0.0262 | -5.1048
-6.5 | -0.3896 | 0.06385 | -0.0254 | -6.1018
-6 | -0.385 | 0.05899 | -0.0223 | -6.5265
-5.5 | -0.3243 | 0.05037 | -0.0317 | -6.4384
-5 | -0.2599 | 0.0407 | -0.0387 | -6.3857
-4.5 | -0.1965 | 0.03538 | -0.0436 | -5.554
-4 | -0.1309 | 0.02837 | -0.045 | -4.614
-3.5 | -0.0796 | 0.02479 | -0.0448 | -3.211
-3 | -0.0329 | 0.01858 | -0.0401 | -1.7707
-2.5 | 0.0143 | 0.01458 | -0.0367 | 0.9808
-2 | 0.0637 | 0.01246 | -0.0339 | 5.1124
-1.5 | 0.1134 | 0.01175 | -0.0318 | 9.6511
-1 | 0.1627 | 0.01109 | -0.0297 | 14.6709
-0.5 | 0.2138 | 0.01089 | -0.028 | 19.6327
0 | 0.2654 | 0.01062 | -0.0265 | 24.9906
0.5 | 0.3184 | 0.01051 | -0.0253 | 30.295
1 | 0.3719 | 0.01038 | -0.0242 | 35.8285
1.5 | 0.4753 | 0.00846 | -0.0338 | 56.182
2 | 0.5651 | 0.00875 | -0.0407 | 64.5829
2.5 | 0.613 | 0.00901 | -0.0386 | 68.0355
3 | 0.6609 | 0.00935 | -0.0364 | 70.6845
3.5 | 0.7103 | 0.00958 | -0.0345 | 74.1441
4 | 0.759 | 0.00996 | -0.0325 | 76.2048
4.5 | 0.8088 | 0.01026 | -0.0307 | 78.8304
5 | 0.8585 | 0.01065 | -0.0288 | 80.6103
5.5 | 0.9081 | 0.01106 | -0.027 | 82.1067
6 | 0.9587 | 0.01141 | -0.0252 | 84.0228
6.5 | 1.0082 | 0.01192 | -0.0233 | 84.5805
7 | 1.0588 | 0.01229 | -0.0216 | 86.1513
7.5 | 1.1086 | 0.01278 | -0.0197 | 86.7449
8 | 1.1586 | 0.01316 | -0.0178 | 88.0395
8.5 | 1.2084 | 0.01357 | -0.016 | 89.0494
9 | 1.2565 | 0.01417 | -0.0139 | 88.6733
9.5 | 1.3033 | 0.01492 | -0.0117 | 87.3525
10 | 1.3422 | 0.01629 | -0.0086 | 82.3941
10.5 | 1.359 | 0.01921 | -0.0031 | 70.7444
11 | 1.3692 | 0.02195 | 0.0034 | 62.3781
11.5 | 1.3688 | 0.02472 | 0.0107 | 55.3722
12 | 1.3578 | 0.02882 | 0.0161 | 47.1131
12.5 | 1.3422 | 0.03498 | 0.0172 | 38.3705
13 | 1.3217 | 0.04406 | 0.0137 | 29.9977
13.5 | 1.2903 | 0.05569 | 0.0083 | 23.1693
14 | 1.257 | 0.06726 | 0.0035 | 18.6887
14.5 | 1.2258 | 0.07837 | -0.001 | 15.6412
15 | 1.196 | 0.08965 | -0.0057 | 13.3408
15.5 | 1.1758 | 0.0999 | -0.01 | 11.7698
16 | 1.1665 | 0.109 | -0.0138 | 10.7018

## 31. Re 500k Mach 0.50 (1)
BIGFOIL.COM POLAR EXPORT
NACA34009
NACA34009 |  |  |  | Cl Max: | 1.253 | at alpha= | 8 | deg
JavaFoil+Calcfoil stall+Eppler ext transition |  |  |  | L/D Max: | 89.635 | at alpha= | 5.5 | deg
Re: | 500000 |  |  | Cd Min: | 0.01052 | at alpha= | 2.5 | deg
Mach: | 0.5 |  |  | Cl=0 at alpha= | -2.2692 | deg
|  |  |  | @ Cl=0.1, Cd= | 0.032294
|  |  |  | @ Cl=0.4, Cd= | 0.013646
|  |  |  | @ Cl=0.6, Cd= | 0.010712
alpha (deg) | Cl | Cd | Cm | Cl/Cd
-20 | -0.923 | 0.22921 | -0.015 | -4.025
-19.5 | -0.898 | 0.22432 | -0.015 | -4.003
-19 | -0.872 | 0.21146 | -0.015 | -4.122
-18.5 | -0.847 | 0.20782 | -0.015 | -4.074
-18 | -0.822 | 0.20152 | -0.015 | -4.077
-17.5 | -0.797 | 0.19682 | -0.015 | -4.047
-17 | -0.77 | 0.18981 | -0.014 | -4.058
-16.5 | -0.745 | 0.18154 | -0.014 | -4.104
-16 | -0.72 | 0.177 | -0.014 | -4.066
-15.5 | -0.694 | 0.17262 | -0.014 | -4.022
-15 | -0.668 | 0.16548 | -0.014 | -4.036
-14.5 | -0.642 | 0.16829 | -0.014 | -3.817
-14 | -0.617 | 0.1608 | -0.014 | -3.836
-13.5 | -0.59 | 0.1519 | -0.013 | -3.887
-13 | -0.565 | 0.14825 | -0.013 | -3.809
-12.5 | -0.539 | 0.14361 | -0.013 | -3.753
-12 | -0.513 | 0.14183 | -0.013 | -3.618
-11.5 | -0.487 | 0.13022 | -0.013 | -3.738
-11 | -0.461 | 0.12686 | -0.013 | -3.633
-10.5 | -0.435 | 0.12925 | -0.013 | -3.364
-10 | -0.408 | 0.11917 | -0.012 | -3.427
-9.5 | -0.382 | 0.11558 | -0.012 | -3.308
-9 | -0.356 | 0.11279 | -0.012 | -3.158
-8.5 | -0.33 | 0.11103 | -0.012 | -2.97
-8 | -0.304 | 0.10541 | -0.012 | -2.879
-7.5 | -0.277 | 0.09708 | -0.012 | -2.856
-7 | -0.251 | 0.06321 | -0.012 | -3.967
-6.5 | -0.224 | 0.05543 | -0.012 | -4.049
-6 | -0.198 | 0.06014 | -0.011 | -3.291
-5.5 | -0.171 | 0.04991 | -0.011 | -3.436
-5 | -0.145 | 0.05167 | -0.011 | -2.805
-4.5 | -0.118 | 0.0531 | -0.01 | -2.231
-4 | -0.147 | 0.04305 | -0.01 | -3.424
-3.5 | -0.117 | 0.03852 | -0.01 | -3.03
-3 | -0.073 | 0.03585 | -0.011 | -2.039
-2.5 | -0.024 | 0.0342 | -0.011 | -0.696
-2 | 0.028 | 0.03457 | -0.012 | 0.823
-1.5 | 0.082 | 0.03277 | -0.013 | 2.515
-1 | 0.138 | 0.03129 | -0.015 | 4.404
-0.5 | 0.239 | 0.01309 | -0.029 | 18.235
0 | 0.307 | 0.01303 | -0.029 | 23.579
0.5 | 0.375 | 0.01365 | -0.029 | 27.477
1 | 0.442 | 0.01364 | -0.029 | 32.429
1.5 | 0.509 | 0.01374 | -0.029 | 37.069
2 | 0.576 | 0.01082 | -0.029 | 53.281
2.5 | 0.643 | 0.01052 | -0.03 | 61.144
3 | 0.709 | 0.01093 | -0.03 | 64.909
3.5 | 0.776 | 0.01139 | -0.03 | 68.098
4 | 0.841 | 0.0113 | -0.03 | 74.44
4.5 | 0.906 | 0.01129 | -0.03 | 80.241
5 | 0.97 | 0.01137 | -0.031 | 85.337
5.5 | 1.033 | 0.01153 | -0.031 | 89.635
6 | 1.095 | 0.01326 | -0.031 | 82.581
6.5 | 1.153 | 0.0141 | -0.031 | 81.815
7 | 1.201 | 0.01514 | -0.031 | 79.328
7.5 | 1.237 | 0.01654 | -0.031 | 74.769
8 | 1.253 | 0.01871 | -0.031 | 66.943
8.5 | 1.169 | 0.037 | -0.028 | 31.606
9 | 1.11 | 0.04538 | -0.027 | 24.466
9.5 | 0.779 | 0.07269 | -0.01 | 10.722
10 | 0.656 | 0.09509 | -0.011 | 6.9
10.5 | 0.683 | 0.11464 | -0.012 | 5.96
11 | 0.71 | 0.12217 | -0.013 | 5.815
11.5 | 0.738 | 0.12926 | -0.014 | 5.707
12 | 0.765 | 0.13748 | -0.015 | 5.564
12.5 | 0.792 | 0.14453 | -0.016 | 5.482
13 | 0.82 | 0.1521 | -0.017 | 5.39

## 32. Re 500k Mach 0.50 (2)
BIGFOIL.COM POLAR EXPORT
NACA34009
NACA34009 |  |  |  | Cl Max: | 1.4029 | at alpha= | 9 | deg
XFOIL ncrit=9 |  |  |  | L/D Max: | 80.0491 | at alpha= | 6.5 | deg
Re: | 500000 |  |  | Cd Min: | 0.26532 | at alpha= | -20 | deg
Mach: | 0.5 |  |  | Cl=0 at alpha= | -2.6352 | deg
|  |  |  | @ Cl=0.1, Cd= | 0.015692
|  |  |  | @ Cl=0.4, Cd= | 0.011291
|  |  |  | @ Cl=0.6, Cd= | 0.0099045
alpha (deg) | Cl | Cd | Cm | Cl/Cd
-20 | -0.7584 | 0.26532 | 0.0633 | -2.8584
-18.5 | -0.6936 | 0.24211 | 0.05 | -2.8648
-18 | -0.6722 | 0.23466 | 0.046 | -2.8646
-17.5 | -0.6506 | 0.22729 | 0.042 | -2.8624
-17 | -0.6292 | 0.21981 | 0.038 | -2.8625
-16.5 | -0.6078 | 0.21232 | 0.034 | -2.8627
-16 | -0.5864 | 0.20478 | 0.0296 | -2.8636
-15 | -0.5466 | 0.18974 | 0.0216 | -2.8808
-14.5 | -0.5264 | 0.18208 | 0.019 | -2.891
-14 | -0.5069 | 0.17504 | 0.0159 | -2.8959
-13.5 | -0.488 | 0.16781 | 0.0127 | -2.9081
-13 | -0.4697 | 0.16052 | 0.0096 | -2.9261
-12.5 | -0.453 | 0.15336 | 0.0056 | -2.9538
-12 | -0.4396 | 0.14666 | 0.0015 | -2.9974
-11.5 | -0.4226 | 0.13851 | -0.0003 | -3.051
-11 | -0.4064 | 0.1314 | -0.0019 | -3.0928
-10.5 | -0.3916 | 0.12463 | -0.0041 | -3.1421
-10 | -0.3775 | 0.11782 | -0.0066 | -3.204
-9.5 | -0.3694 | 0.11147 | -0.0119 | -3.3139
-9 | -0.3619 | 0.10483 | -0.0159 | -3.4523
-8.5 | -0.3452 | 0.09706 | -0.0154 | -3.5566
-8 | -0.3334 | 0.09058 | -0.0163 | -3.6807
-7.5 | -0.3245 | 0.08439 | -0.0179 | -3.8452
-7 | -0.3187 | 0.07833 | -0.0197 | -4.0687
-6.5 | -0.3208 | 0.07249 | -0.0212 | -4.4254
-6 | -0.3367 | 0.06696 | -0.0252 | -5.0284
-5.5 | -0.2893 | 0.0566 | -0.0377 | -5.1113
-5 | -0.2343 | 0.04819 | -0.0458 | -4.862
-4.5 | -0.1548 | 0.04132 | -0.0549 | -3.7464
-4 | -0.1178 | 0.03426 | -0.054 | -3.4384
-3.5 | -0.0815 | 0.03011 | -0.0505 | -2.7067
-3 | -0.0294 | 0.0278 | -0.0458 | -1.0576
-2.5 | 0.0109 | 0.02282 | -0.0425 | 0.47765
-2 | 0.0641 | 0.01753 | -0.0381 | 3.6566
-1.5 | 0.1219 | 0.01457 | -0.0353 | 8.3665
-1 | 0.1821 | 0.0131 | -0.0331 | 13.9008
-0.5 | 0.2407 | 0.0121 | -0.0308 | 19.8926
0 | 0.2998 | 0.01165 | -0.0287 | 25.7339
0.5 | 0.3595 | 0.01142 | -0.0268 | 31.4799
1 | 0.4193 | 0.01123 | -0.025 | 37.3375
1.5 | 0.4744 | 0.01061 | -0.0229 | 44.7125
2 | 0.6382 | 0.00969 | -0.042 | 65.8617
2.5 | 0.692 | 0.01001 | -0.0391 | 69.1309
3 | 0.7465 | 0.01038 | -0.0361 | 71.9171
3.5 | 0.8007 | 0.01088 | -0.0331 | 73.5938
4 | 0.8572 | 0.01126 | -0.0301 | 76.1279
4.5 | 0.913 | 0.01181 | -0.027 | 77.3074
5 | 0.97 | 0.0123 | -0.0239 | 78.8618
5.5 | 1.0269 | 0.01294 | -0.0206 | 79.3586
6 | 1.0831 | 0.01362 | -0.0171 | 79.5228
6.5 | 1.1407 | 0.01425 | -0.0134 | 80.0491
7 | 1.1965 | 0.01508 | -0.0094 | 79.3435
7.5 | 1.2511 | 0.0159 | -0.0049 | 78.6855
8 | 1.306 | 0.01646 | -0.0001 | 79.3439
8.5 | 1.3583 | 0.01722 | 0.0051 | 78.8792
9 | 1.4029 | 0.01847 | 0.0111 | 75.9556
9.5 | 1.3996 | 0.02182 | 0.0204 | 64.143
10 | 1.3718 | 0.02757 | 0.0264 | 49.757
10.5 | 1.3348 | 0.03717 | 0.024 | 35.9107
11 | 1.2879 | 0.04993 | 0.0173 | 25.7941
11.5 | 1.2384 | 0.06217 | 0.0119 | 19.9196
12 | 1.1935 | 0.07401 | 0.0066 | 16.1262
12.5 | 1.1556 | 0.0856 | 0.0011 | 13.5
13 | 1.1299 | 0.09662 | -0.0041 | 11.6943
13.5 | 1.1113 | 0.10728 | -0.0091 | 10.3589
14 | 1.0961 | 0.11788 | -0.0143 | 9.2984

## 33. Re 750k Mach 0.00 (1)
BIGFOIL.COM POLAR EXPORT
NACA34009
NACA34009 |  |  |  | Cl Max: | 1.283 | at alpha= | 10.5 | deg
JavaFoil+Calcfoil stall+Eppler ext transition |  |  |  | L/D Max: | 103.297 | at alpha= | 8.5 | deg
Re: | 750000 |  |  | Cd Min: | 0.00925 | at alpha= | 2 | deg
Mach: | 0 |  |  | Cl=0 at alpha= | -2.2981 | deg
|  |  |  | @ Cl=0.1, Cd= | 0.012608
|  |  |  | @ Cl=0.4, Cd= | 0.012105
|  |  |  | @ Cl=0.6, Cd= | 0.0096579
alpha (deg) | Cl | Cd | Cm | Cl/Cd
-15.5 | -0.368 | 0.1413 | -0.01 | -2.604
-15 | -0.38 | 0.13489 | -0.01 | -2.819
-14.5 | -0.392 | 0.12721 | -0.009 | -3.083
-14 | -0.404 | 0.12303 | -0.009 | -3.28
-13.5 | -0.414 | 0.11973 | -0.009 | -3.46
-13 | -0.424 | 0.11071 | -0.009 | -3.831
-12.5 | -0.433 | 0.1055 | -0.009 | -4.101
-12 | -0.44 | 0.09723 | -0.009 | -4.522
-11.5 | -0.445 | 0.09083 | -0.009 | -4.9
-11 | -0.448 | 0.08518 | -0.009 | -5.261
-10.5 | -0.449 | 0.07997 | -0.009 | -5.612
-10 | -0.447 | 0.07587 | -0.008 | -5.887
-9.5 | -0.441 | 0.07055 | -0.008 | -6.257
-9 | -0.433 | 0.06575 | -0.009 | -6.585
-8.5 | -0.421 | 0.06106 | -0.009 | -6.894
-8 | -0.405 | 0.05708 | -0.009 | -7.1
-7.5 | -0.386 | 0.05333 | -0.009 | -7.233
-7 | -0.363 | 0.04956 | -0.009 | -7.314
-6.5 | -0.336 | 0.04625 | -0.009 | -7.257
-6 | -0.305 | 0.04355 | -0.009 | -7.01
-5.5 | -0.272 | 0.04106 | -0.01 | -6.619
-5 | -0.235 | 0.03873 | -0.01 | -6.067
-4.5 | -0.196 | 0.03666 | -0.01 | -5.336
-4 | -0.154 | 0.03481 | -0.011 | -4.434
-3.5 | -0.111 | 0.0332 | -0.011 | -3.355
-3 | -0.067 | 0.03162 | -0.012 | -2.12
-2.5 | -0.021 | 0.02991 | -0.013 | -0.717
-2 | 0.031 | 0.01052 | -0.024 | 2.967
-1.5 | 0.09 | 0.01263 | -0.024 | 7.091
-1 | 0.148 | 0.0125 | -0.025 | 11.863
-0.5 | 0.207 | 0.01237 | -0.025 | 16.763
0 | 0.267 | 0.01228 | -0.025 | 21.711
0.5 | 0.325 | 0.01215 | -0.025 | 26.777
1 | 0.384 | 0.01211 | -0.025 | 31.697
1.5 | 0.442 | 0.01209 | -0.025 | 36.585
2 | 0.501 | 0.00925 | -0.026 | 54.12
2.5 | 0.559 | 0.00946 | -0.026 | 59.071
3 | 0.617 | 0.00974 | -0.026 | 63.37
3.5 | 0.675 | 0.00996 | -0.026 | 67.755
4 | 0.733 | 0.01023 | -0.026 | 71.607
4.5 | 0.79 | 0.01061 | -0.026 | 74.474
5 | 0.847 | 0.01096 | -0.027 | 77.296
5.5 | 0.904 | 0.01089 | -0.027 | 83.08
6 | 0.961 | 0.01125 | -0.027 | 85.423
6.5 | 1.017 | 0.01167 | -0.027 | 87.118
7 | 1.069 | 0.01154 | -0.027 | 92.681
7.5 | 1.12 | 0.01148 | -0.028 | 97.52
8 | 1.167 | 0.01154 | -0.028 | 101.139
8.5 | 1.211 | 0.01173 | -0.028 | 103.297
9 | 1.25 | 0.01292 | -0.028 | 96.779
9.5 | 1.258 | 0.01859 | -0.028 | 67.666
10 | 1.275 | 0.02081 | -0.028 | 61.261
10.5 | 1.283 | 0.02381 | -0.028 | 53.891
11 | 1.283 | 0.02762 | -0.027 | 46.457
11.5 | 1.277 | 0.03236 | -0.027 | 39.478
12 | 1.267 | 0.03775 | -0.027 | 33.555
12.5 | 1.252 | 0.04365 | -0.026 | 28.684
13 | 1.233 | 0.04995 | -0.026 | 24.693
13.5 | 1.211 | 0.0567 | -0.026 | 21.357
14 | 1.185 | 0.06379 | -0.025 | 18.573
14.5 | 1.154 | 0.07169 | -0.025 | 16.102
15 | 1.12 | 0.0805 | -0.025 | 13.915
15.5 | 1.075 | 0.09474 | -0.024 | 11.35

## 34. Re 750k Mach 0.00 (2)
BIGFOIL.COM POLAR EXPORT
NACA34009
NACA34009 |  |  |  | Cl Max: | 1.4373 | at alpha= | 13 | deg
XFOIL ncrit=9 |  |  |  | L/D Max: | 104.295 | at alpha= | 8.5 | deg
Re: | 750000 |  |  | Cd Min: | 0.2394 | at alpha= | -20 | deg
Mach: | 0 |  |  | Cl=0 at alpha= | -2.5737 | deg
|  |  |  | @ Cl=0.1, Cd= | 0.0099595
|  |  |  | @ Cl=0.4, Cd= | 0.0073951
|  |  |  | @ Cl=0.6, Cd= | 0.0077546
alpha (deg) | Cl | Cd | Cm | Cl/Cd
-20 | -0.6807 | 0.2394 | 0.0495 | -2.8434
-19.5 | -0.664 | 0.23316 | 0.0456 | -2.8478
-19 | -0.6481 | 0.22699 | 0.0418 | -2.8552
-18 | -0.6169 | 0.2139 | 0.0357 | -2.8841
-17.5 | -0.601 | 0.20793 | 0.0326 | -2.8904
-17 | -0.5852 | 0.20193 | 0.0296 | -2.898
-16.5 | -0.5697 | 0.19566 | 0.0266 | -2.9117
-16 | -0.5546 | 0.18905 | 0.0236 | -2.9336
-15.5 | -0.54 | 0.18209 | 0.02 | -2.9656
-15 | -0.5272 | 0.17537 | 0.0166 | -3.0062
-14.5 | -0.5162 | 0.16854 | 0.0133 | -3.0628
-14 | -0.5024 | 0.1613 | 0.0118 | -3.1147
-13.5 | -0.489 | 0.15531 | 0.01 | -3.1485
-13 | -0.4768 | 0.14899 | 0.0077 | -3.2002
-12.5 | -0.4654 | 0.14245 | 0.0054 | -3.2671
-12 | -0.4545 | 0.13576 | 0.0031 | -3.3478
-11.5 | -0.4456 | 0.12824 | -0.0004 | -3.4747
-11 | -0.4413 | 0.12072 | -0.0046 | -3.6556
-10.5 | -0.4341 | 0.11293 | -0.0065 | -3.844
-10 | -0.4232 | 0.10676 | -0.0076 | -3.964
-9.5 | -0.4132 | 0.10097 | -0.0092 | -4.0923
-9 | -0.4058 | 0.09464 | -0.0116 | -4.2878
-8.5 | -0.4011 | 0.08809 | -0.0144 | -4.5533
-8 | -0.4042 | 0.08101 | -0.0185 | -4.9895
-7.5 | -0.4147 | 0.07257 | -0.0254 | -5.7145
-7 | -0.4089 | 0.06544 | -0.0266 | -6.2485
-6.5 | -0.399 | 0.0586 | -0.0257 | -6.8089
-6 | -0.3542 | 0.05026 | -0.0325 | -7.0474
-5 | -0.2362 | 0.03328 | -0.0418 | -7.0974
-4.5 | -0.175 | 0.02963 | -0.0452 | -5.9062
-4 | -0.1353 | 0.01596 | -0.0397 | -8.4774
-3.5 | -0.0893 | 0.01232 | -0.037 | -7.2484
-3 | -0.0411 | 0.01147 | -0.0349 | -3.5833
-2.5 | 0.0071 | 0.01074 | -0.0328 | 0.66108
-2 | 0.0545 | 0.01006 | -0.0309 | 5.4175
-1.5 | 0.1043 | 0.00995 | -0.0294 | 10.4824
-1 | 0.1532 | 0.0096 | -0.0279 | 15.9583
-0.5 | 0.2037 | 0.00942 | -0.0267 | 21.6242
0 | 0.2557 | 0.00937 | -0.0258 | 27.2892
0.5 | 0.3083 | 0.00934 | -0.025 | 33.0086
1.5 | 0.4125 | 0.00713 | -0.0236 | 57.8541
2 | 0.5178 | 0.00752 | -0.0342 | 68.8564
2.5 | 0.6019 | 0.00776 | -0.0404 | 77.5644
3 | 0.649 | 0.00791 | -0.0386 | 82.048
3.5 | 0.6961 | 0.00814 | -0.0369 | 85.516
4 | 0.7435 | 0.00837 | -0.0351 | 88.8292
4.5 | 0.7913 | 0.00861 | -0.0335 | 91.9048
5 | 0.8387 | 0.00892 | -0.0318 | 94.0247
5.5 | 0.8874 | 0.00915 | -0.0304 | 96.9836
6 | 0.9348 | 0.00952 | -0.0288 | 98.1933
6.5 | 0.9839 | 0.00976 | -0.0275 | 100.8094
7 | 1.0317 | 0.01013 | -0.0261 | 101.846
7.5 | 1.0798 | 0.0105 | -0.0247 | 102.8381
8 | 1.1279 | 0.01085 | -0.0234 | 103.9539
8.5 | 1.1754 | 0.01127 | -0.0221 | 104.2946
9 | 1.2222 | 0.01177 | -0.0207 | 103.8403
9.5 | 1.2665 | 0.01249 | -0.0191 | 101.4011
10 | 1.308 | 0.01348 | -0.0171 | 97.0326
10.5 | 1.3389 | 0.01536 | -0.0139 | 87.168
11 | 1.3657 | 0.01744 | -0.0101 | 78.3085
11.5 | 1.3921 | 0.0193 | -0.0062 | 72.1295
12 | 1.4169 | 0.02098 | -0.0023 | 67.5357
12.5 | 1.4298 | 0.02277 | 0.0035 | 62.7931
13 | 1.4373 | 0.02498 | 0.0088 | 57.538
13.5 | 1.4242 | 0.02918 | 0.0137 | 48.8074
14 | 1.4258 | 0.03341 | 0.0149 | 42.6758
14.5 | 1.417 | 0.04012 | 0.0133 | 35.319
15 | 1.3912 | 0.05065 | 0.0085 | 27.4669
15.5 | 1.3596 | 0.0624 | 0.0033 | 21.7885
16 | 1.3205 | 0.075 | -0.0018 | 17.6067
16.5 | 1.2824 | 0.08763 | -0.007 | 14.6343
17 | 1.2525 | 0.09961 | -0.0122 | 12.574
17.5 | 1.2275 | 0.1112 | -0.0174 | 11.0387
18 | 1.2085 | 0.12192 | -0.0222 | 9.9122

## 35. Re 750k Mach 0.10 (1)
BIGFOIL.COM POLAR EXPORT
NACA34009
NACA34009 |  |  |  | Cl Max: | 1.28 | at alpha= | 10.5 | deg
JavaFoil+Calcfoil stall+Eppler ext transition |  |  |  | L/D Max: | 106.907 | at alpha= | 8.5 | deg
Re: | 750000 |  |  | Cd Min: | 0.00927 | at alpha= | 2 | deg
Mach: | 0.1 |  |  | Cl=0 at alpha= | -2.2925 | deg
|  |  |  | @ Cl=0.1, Cd= | 0.01262
|  |  |  | @ Cl=0.4, Cd= | 0.012176
|  |  |  | @ Cl=0.6, Cd= | 0.0096907
alpha (deg) | Cl | Cd | Cm | Cl/Cd
-15 | -0.341 | 0.13939 | -0.01 | -2.446
-14.5 | -0.355 | 0.13228 | -0.01 | -2.685
-14 | -0.369 | 0.12255 | -0.009 | -3.011
-13.5 | -0.382 | 0.11716 | -0.009 | -3.263
-13 | -0.395 | 0.11332 | -0.009 | -3.482
-12.5 | -0.406 | 0.10799 | -0.009 | -3.759
-12 | -0.416 | 0.10078 | -0.009 | -4.126
-11.5 | -0.424 | 0.09415 | -0.009 | -4.502
-11 | -0.43 | 0.08699 | -0.009 | -4.941
-10.5 | -0.433 | 0.0812 | -0.009 | -5.334
-10 | -0.434 | 0.07603 | -0.009 | -5.704
-9.5 | -0.431 | 0.0723 | -0.009 | -5.96
-9 | -0.425 | 0.06672 | -0.008 | -6.363
-8.5 | -0.415 | 0.06205 | -0.009 | -6.682
-8 | -0.401 | 0.05763 | -0.009 | -6.951
-7.5 | -0.383 | 0.05357 | -0.009 | -7.142
-7 | -0.361 | 0.04989 | -0.009 | -7.227
-6.5 | -0.335 | 0.04686 | -0.009 | -7.141
-6 | -0.305 | 0.04382 | -0.009 | -6.959
-5.5 | -0.272 | 0.0413 | -0.01 | -6.581
-5 | -0.235 | 0.03878 | -0.01 | -6.068
-4.5 | -0.196 | 0.03678 | -0.01 | -5.331
-4 | -0.155 | 0.03492 | -0.011 | -4.433
-3.5 | -0.112 | 0.0333 | -0.011 | -3.356
-3 | -0.067 | 0.03176 | -0.012 | -2.119
-2.5 | -0.022 | 0.03015 | -0.013 | -0.714
-2 | 0.031 | 0.01053 | -0.024 | 2.977
-1.5 | 0.09 | 0.01264 | -0.025 | 7.118
-1 | 0.149 | 0.01252 | -0.025 | 11.909
-0.5 | 0.208 | 0.01239 | -0.025 | 16.829
0 | 0.268 | 0.01229 | -0.025 | 21.798
0.5 | 0.327 | 0.01224 | -0.025 | 26.715
1 | 0.386 | 0.0122 | -0.025 | 31.632
1.5 | 0.444 | 0.0121 | -0.025 | 36.721
2 | 0.503 | 0.00927 | -0.026 | 54.272
2.5 | 0.562 | 0.00954 | -0.026 | 58.897
3 | 0.62 | 0.00977 | -0.026 | 63.488
3.5 | 0.678 | 0.00999 | -0.026 | 67.89
4 | 0.736 | 0.01032 | -0.026 | 71.353
4.5 | 0.794 | 0.01065 | -0.027 | 74.551
5 | 0.852 | 0.01105 | -0.027 | 77.076
5.5 | 0.909 | 0.01096 | -0.027 | 82.941
6 | 0.966 | 0.01132 | -0.027 | 85.261
6.5 | 1.021 | 0.01176 | -0.027 | 86.875
7 | 1.074 | 0.01163 | -0.028 | 92.349
7.5 | 1.125 | 0.01158 | -0.028 | 97.09
8 | 1.172 | 0.01166 | -0.028 | 100.549
8.5 | 1.216 | 0.01137 | -0.028 | 106.907
9 | 1.254 | 0.01307 | -0.028 | 95.994
9.5 | 1.259 | 0.019 | -0.028 | 66.244
10 | 1.274 | 0.02139 | -0.028 | 59.543
10.5 | 1.28 | 0.02463 | -0.028 | 51.956
11 | 1.278 | 0.02872 | -0.027 | 44.504
11.5 | 1.27 | 0.03371 | -0.027 | 37.662
12 | 1.257 | 0.03923 | -0.027 | 32.035
12.5 | 1.239 | 0.04545 | -0.026 | 27.263
13 | 1.217 | 0.05198 | -0.026 | 23.421
13.5 | 1.191 | 0.05883 | -0.026 | 20.254
14 | 1.161 | 0.06653 | -0.025 | 17.446
14.5 | 1.125 | 0.07501 | -0.025 | 14.999
15 | 1.083 | 0.08634 | -0.024 | 12.54
15.5 | 0.993 | 0.12215 | -0.015 | 8.132

## 36. Re 750k Mach 0.10 (2)
BIGFOIL.COM POLAR EXPORT
NACA34009
NACA34009 |  |  |  | Cl Max: | 1.4308 | at alpha= | 13 | deg
XFOIL ncrit=9 |  |  |  | L/D Max: | 104.211 | at alpha= | 8.5 | deg
Re: | 750000 |  |  | Cd Min: | 0.24008 | at alpha= | -20 | deg
Mach: | 0.1 |  |  | Cl=0 at alpha= | -2.5704 | deg
|  |  |  | @ Cl=0.1, Cd= | 0.010003
|  |  |  | @ Cl=0.4, Cd= | 0.0075684
|  |  |  | @ Cl=0.6, Cd= | 0.0077651
alpha (deg) | Cl | Cd | Cm | Cl/Cd
-20 | -0.6828 | 0.24008 | 0.0499 | -2.8441
-19.5 | -0.6659 | 0.23381 | 0.046 | -2.848
-19 | -0.6498 | 0.22761 | 0.0421 | -2.8549
-18 | -0.6183 | 0.21449 | 0.036 | -2.8827
-17.5 | -0.6022 | 0.2085 | 0.0329 | -2.8882
-17 | -0.5862 | 0.20245 | 0.0298 | -2.8955
-16.5 | -0.5705 | 0.19614 | 0.0268 | -2.9086
-16 | -0.5552 | 0.18948 | 0.0238 | -2.9301
-15.5 | -0.5404 | 0.18252 | 0.0201 | -2.9608
-15 | -0.5274 | 0.1758 | 0.0167 | -3
-14.5 | -0.5161 | 0.16896 | 0.0134 | -3.0546
-14 | -0.502 | 0.16174 | 0.012 | -3.1037
-13.5 | -0.4884 | 0.15574 | 0.0101 | -3.136
-13 | -0.476 | 0.14938 | 0.0078 | -3.1865
-12.5 | -0.4644 | 0.14281 | 0.0055 | -3.2519
-12 | -0.4534 | 0.1361 | 0.0031 | -3.3314
-11.5 | -0.4445 | 0.12858 | -0.0004 | -3.457
-11 | -0.4399 | 0.12111 | -0.0046 | -3.6322
-10.5 | -0.4318 | 0.11342 | -0.0062 | -3.8071
-10 | -0.4209 | 0.10724 | -0.0075 | -3.9248
-9.5 | -0.411 | 0.1014 | -0.0091 | -4.0533
-9 | -0.4034 | 0.09505 | -0.0115 | -4.2441
-8.5 | -0.3983 | 0.0885 | -0.0142 | -4.5006
-8 | -0.4024 | 0.08113 | -0.0192 | -4.9599
-7.5 | -0.4121 | 0.07307 | -0.0254 | -5.6398
-7 | -0.4067 | 0.066 | -0.0266 | -6.1621
-6 | -0.3539 | 0.05091 | -0.0325 | -6.9515
-5.5 | -0.2955 | 0.04355 | -0.0384 | -6.7853
-5 | -0.2355 | 0.03374 | -0.0423 | -6.9798
-4.5 | -0.1744 | 0.02998 | -0.0457 | -5.8172
-4 | -0.133 | 0.01795 | -0.0408 | -7.4095
-3.5 | -0.09 | 0.01252 | -0.0373 | -7.1885
-3 | -0.0415 | 0.01167 | -0.0352 | -3.5561
-2.5 | 0.0068 | 0.01083 | -0.033 | 0.62789
-2 | 0.0546 | 0.01013 | -0.0311 | 5.3899
-1.5 | 0.1047 | 0.00999 | -0.0296 | 10.4805
-1 | 0.1539 | 0.00964 | -0.0281 | 15.9647
-0.5 | 0.2048 | 0.00945 | -0.0268 | 21.672
0 | 0.2571 | 0.00941 | -0.0259 | 27.322
0.5 | 0.31 | 0.00936 | -0.0251 | 33.1197
1 | 0.3632 | 0.00932 | -0.0243 | 38.97
1.5 | 0.409 | 0.00714 | -0.0224 | 57.2829
2 | 0.5199 | 0.00754 | -0.0341 | 68.9523
2.5 | 0.6053 | 0.00778 | -0.0405 | 77.8021
3 | 0.6526 | 0.00795 | -0.0387 | 82.0881
3.5 | 0.7001 | 0.00816 | -0.0369 | 85.7966
4 | 0.7475 | 0.00843 | -0.0351 | 88.6714
4.5 | 0.7959 | 0.00864 | -0.0335 | 92.1181
5 | 0.8433 | 0.00898 | -0.0317 | 93.9087
5.5 | 0.8925 | 0.0092 | -0.0303 | 97.0109
6 | 0.9404 | 0.00955 | -0.0286 | 98.4712
6.5 | 0.9896 | 0.00983 | -0.0272 | 100.6714
7 | 1.038 | 0.01019 | -0.0258 | 101.8646
7.5 | 1.0858 | 0.01061 | -0.0243 | 102.3374
8 | 1.135 | 0.01091 | -0.023 | 104.033
8.5 | 1.1828 | 0.01135 | -0.0216 | 104.2115
9 | 1.2298 | 0.01187 | -0.0201 | 103.6057
9.5 | 1.2745 | 0.01261 | -0.0184 | 101.0706
10 | 1.3144 | 0.01377 | -0.0161 | 95.4539
10.5 | 1.3439 | 0.01579 | -0.0125 | 85.1108
11 | 1.3702 | 0.01788 | -0.0085 | 76.6331
11.5 | 1.3959 | 0.01975 | -0.0044 | 70.6785
12 | 1.4145 | 0.02163 | 0.0006 | 65.3953
12.5 | 1.4275 | 0.0234 | 0.0062 | 61.0043
13 | 1.4308 | 0.02605 | 0.0114 | 54.9251
13.5 | 1.416 | 0.03087 | 0.0151 | 45.8698
14 | 1.4129 | 0.03625 | 0.015 | 38.9766
14.5 | 1.3981 | 0.04462 | 0.0117 | 31.3335
15 | 1.3648 | 0.05665 | 0.0061 | 24.0918
15.5 | 1.3294 | 0.06879 | 0.0011 | 19.3255
16 | 1.2914 | 0.08113 | -0.0039 | 15.9177
16.5 | 1.2588 | 0.09319 | -0.009 | 13.5079
17 | 1.2335 | 0.10462 | -0.014 | 11.7903
17.5 | 1.2126 | 0.11564 | -0.019 | 10.486
18 | 1.1961 | 0.12599 | -0.0237 | 9.4936

## 37. Re 750k Mach 0.25 (1)
BIGFOIL.COM POLAR EXPORT
NACA34009
NACA34009 |  |  |  | Cl Max: | 1.259 | at alpha= | 10 | deg
JavaFoil+Calcfoil stall+Eppler ext transition |  |  |  | L/D Max: | 105.86 | at alpha= | 8 | deg
Re: | 750000 |  |  | Cd Min: | 0.00947 | at alpha= | 2 | deg
Mach: | 0.25 |  |  | Cl=0 at alpha= | -2.2708 | deg
|  |  |  | @ Cl=0.1, Cd= | 0.012213
|  |  |  | @ Cl=0.4, Cd= | 0.012338
|  |  |  | @ Cl=0.6, Cd= | 0.0098197
alpha (deg) | Cl | Cd | Cm | Cl/Cd
-13 | -0.06 | 0.11499 | -0.01 | -0.525
-12.5 | -0.13 | 0.10771 | -0.01 | -1.207
-12 | -0.184 | 0.10307 | -0.01 | -1.789
-11.5 | -0.226 | 0.09696 | -0.01 | -2.333
-11 | -0.262 | 0.09196 | -0.01 | -2.847
-10.5 | -0.292 | 0.08686 | -0.01 | -3.365
-10 | -0.318 | 0.08415 | -0.01 | -3.774
-9.5 | -0.337 | 0.07746 | -0.009 | -4.356
-9 | -0.351 | 0.07076 | -0.009 | -4.965
-8.5 | -0.359 | 0.06638 | -0.009 | -5.407
-8 | -0.36 | 0.06252 | -0.009 | -5.758
-7.5 | -0.354 | 0.05702 | -0.009 | -6.214
-7 | -0.342 | 0.05312 | -0.009 | -6.442
-6.5 | -0.324 | 0.04874 | -0.009 | -6.645
-6 | -0.3 | 0.04556 | -0.009 | -6.582
-5.5 | -0.271 | 0.04251 | -0.01 | -6.363
-5 | -0.236 | 0.03972 | -0.01 | -5.946
-4.5 | -0.198 | 0.03737 | -0.01 | -5.301
-4 | -0.157 | 0.03555 | -0.011 | -4.42
-3.5 | -0.114 | 0.03381 | -0.011 | -3.368
-3 | -0.069 | 0.03234 | -0.012 | -2.123
-2.5 | -0.022 | 0.03094 | -0.013 | -0.71
-2 | 0.026 | 0.02853 | -0.015 | 0.918
-1.5 | 0.092 | 0.01212 | -0.025 | 7.616
-1 | 0.153 | 0.01283 | -0.025 | 11.929
-0.5 | 0.214 | 0.0126 | -0.026 | 16.985
0 | 0.275 | 0.01247 | -0.026 | 22.079
0.5 | 0.336 | 0.01238 | -0.026 | 27.121
1 | 0.396 | 0.01234 | -0.026 | 32.115
1.5 | 0.457 | 0.01231 | -0.026 | 37.1
2 | 0.517 | 0.00947 | -0.026 | 54.586
2.5 | 0.577 | 0.00972 | -0.027 | 59.318
3 | 0.637 | 0.00998 | -0.027 | 63.79
3.5 | 0.696 | 0.01028 | -0.027 | 67.72
4 | 0.756 | 0.01063 | -0.027 | 71.14
4.5 | 0.815 | 0.01034 | -0.027 | 78.821
5 | 0.874 | 0.01072 | -0.028 | 81.565
5.5 | 0.933 | 0.01117 | -0.028 | 83.463
6 | 0.991 | 0.01114 | -0.028 | 88.905
6.5 | 1.048 | 0.01162 | -0.028 | 90.18
7 | 1.101 | 0.01158 | -0.028 | 95.114
7.5 | 1.151 | 0.01162 | -0.029 | 99.043
8 | 1.198 | 0.01131 | -0.029 | 105.86
8.5 | 1.239 | 0.01297 | -0.029 | 95.48
9 | 1.245 | 0.01883 | -0.028 | 66.115
9.5 | 1.256 | 0.02183 | -0.028 | 57.512
10 | 1.259 | 0.02556 | -0.028 | 49.253
10.5 | 1.254 | 0.03015 | -0.027 | 41.582
11 | 1.238 | 0.03559 | -0.027 | 34.787
11.5 | 1.214 | 0.04188 | -0.027 | 28.998
12 | 1.183 | 0.04862 | -0.026 | 24.326
12.5 | 1.142 | 0.05605 | -0.026 | 20.381
13 | 1.091 | 0.06501 | -0.025 | 16.773
13.5 | 0.967 | 0.10174 | -0.014 | 9.507
14 | 0.912 | 0.1099 | -0.012 | 8.303
14.5 | 0.851 | 0.11916 | -0.011 | 7.141
15 | 0.782 | 0.12907 | -0.01 | 6.062

## 38. Re 750k Mach 0.25 (2)
BIGFOIL.COM POLAR EXPORT
NACA34009
NACA34009 |  |  |  | Cl Max: | 1.4039 | at alpha= | 12 | deg
XFOIL ncrit=9 |  |  |  | L/D Max: | 103.157 | at alpha= | 8 | deg
Re: | 750000 |  |  | Cd Min: | 0.24396 | at alpha= | -20 | deg
Mach: | 0.25 |  |  | Cl=0 at alpha= | -2.5556 | deg
|  |  |  | @ Cl=0.1, Cd= | 0.010394
|  |  |  | @ Cl=0.4, Cd= | 0.0075232
|  |  |  | @ Cl=0.6, Cd= | 0.0078503
alpha (deg) | Cl | Cd | Cm | Cl/Cd
-20 | -0.6948 | 0.24396 | 0.0521 | -2.848
-19.5 | -0.6771 | 0.23753 | 0.048 | -2.8506
-18.5 | -0.6431 | 0.22409 | 0.0406 | -2.8698
-18 | -0.6263 | 0.21781 | 0.0377 | -2.8754
-17.5 | -0.6092 | 0.21164 | 0.0344 | -2.8785
-17 | -0.5922 | 0.20533 | 0.0312 | -2.8841
-16.5 | -0.5754 | 0.19881 | 0.028 | -2.8942
-16 | -0.5587 | 0.19186 | 0.0247 | -2.912
-15.5 | -0.5433 | 0.18492 | 0.0208 | -2.938
-15 | -0.5291 | 0.17816 | 0.0174 | -2.9698
-14 | -0.5004 | 0.16409 | 0.0127 | -3.0495
-13.5 | -0.4861 | 0.158 | 0.0106 | -3.0766
-13 | -0.4726 | 0.15146 | 0.0081 | -3.1203
-12.5 | -0.4602 | 0.14473 | 0.0057 | -3.1797
-12 | -0.4482 | 0.13787 | 0.0032 | -3.2509
-11.5 | -0.4393 | 0.13041 | -0.0007 | -3.3686
-11 | -0.433 | 0.12315 | -0.0045 | -3.516
-10.5 | -0.421 | 0.11585 | -0.005 | -3.634
-10 | -0.4101 | 0.1096 | -0.0067 | -3.7418
-9.5 | -0.3999 | 0.1035 | -0.0086 | -3.8638
-9 | -0.3913 | 0.09702 | -0.011 | -4.0332
-8.5 | -0.3846 | 0.09038 | -0.0137 | -4.2554
-8 | -0.3886 | 0.08266 | -0.0205 | -4.7012
-7.5 | -0.3976 | 0.0756 | -0.0246 | -5.2593
-7 | -0.3943 | 0.0687 | -0.0266 | -5.7394
-6.5 | -0.3974 | 0.06146 | -0.0254 | -6.466
-6 | -0.3514 | 0.0543 | -0.032 | -6.4715
-5.5 | -0.2878 | 0.04553 | -0.0398 | -6.3211
-5 | -0.2303 | 0.03612 | -0.0454 | -6.376
-4.5 | -0.1712 | 0.03176 | -0.0485 | -5.3904
-4 | -0.1197 | 0.02688 | -0.0454 | -4.4531
-3.5 | -0.0907 | 0.01551 | -0.0393 | -5.8478
-3 | -0.044 | 0.01328 | -0.0366 | -3.3133
-2.5 | 0.0055 | 0.01153 | -0.0342 | 0.47702
-1.5 | 0.107 | 0.01031 | -0.0304 | 10.3783
-1 | 0.1579 | 0.00988 | -0.0287 | 15.9818
-0.5 | 0.2107 | 0.0097 | -0.0274 | 21.7216
0 | 0.2652 | 0.00967 | -0.0265 | 27.425
0.5 | 0.3192 | 0.00955 | -0.0254 | 33.4241
1 | 0.3739 | 0.00951 | -0.0246 | 39.3165
1.5 | 0.4028 | 0.00731 | -0.0188 | 55.1026
2 | 0.531 | 0.00768 | -0.0334 | 69.1406
2.5 | 0.6242 | 0.00791 | -0.041 | 78.9128
3 | 0.6725 | 0.00814 | -0.0389 | 82.6167
3.5 | 0.7216 | 0.00835 | -0.0369 | 86.4192
4 | 0.7708 | 0.00861 | -0.035 | 89.5238
4.5 | 0.8202 | 0.00889 | -0.033 | 92.261
5 | 0.8703 | 0.00917 | -0.0312 | 94.9073
5.5 | 0.9197 | 0.00955 | -0.0292 | 96.3037
6 | 0.9709 | 0.00982 | -0.0275 | 98.8697
6.5 | 1.0208 | 0.01022 | -0.0257 | 99.8826
7 | 1.0718 | 0.01057 | -0.0239 | 101.4002
7.5 | 1.1226 | 0.01096 | -0.0222 | 102.427
8 | 1.1729 | 0.01137 | -0.0204 | 103.1574
8.5 | 1.2222 | 0.01192 | -0.0184 | 102.5336
9 | 1.2709 | 0.01254 | -0.0164 | 101.3477
9.5 | 1.3144 | 0.0136 | -0.0137 | 96.6471
10 | 1.3465 | 0.01555 | -0.0097 | 86.5916
10.5 | 1.3686 | 0.01805 | -0.0045 | 75.8227
11 | 1.3897 | 0.02024 | 0.0008 | 68.6611
11.5 | 1.4025 | 0.02221 | 0.0074 | 63.1472
12 | 1.4039 | 0.02501 | 0.0137 | 56.1335
12.5 | 1.4022 | 0.0288 | 0.0176 | 48.6875
13 | 1.385 | 0.03562 | 0.0176 | 38.8827
13.5 | 1.3543 | 0.04674 | 0.0123 | 28.9752
14 | 1.3106 | 0.06014 | 0.0061 | 21.7925
14.5 | 1.2719 | 0.0723 | 0.0012 | 17.592
15 | 1.2366 | 0.08402 | -0.0035 | 14.7179
15.5 | 1.2129 | 0.09476 | -0.008 | 12.7997
16 | 1.1933 | 0.10529 | -0.0126 | 11.3335
16.5 | 1.1785 | 0.11536 | -0.017 | 10.2158
17 | 1.1675 | 0.12513 | -0.0215 | 9.3303

## 39. Re 750k Mach 0.50 (1)
BIGFOIL.COM POLAR EXPORT
NACA34009
NACA34009 |  |  |  | Cl Max: | 1.267 | at alpha= | 8 | deg
JavaFoil+Calcfoil stall+Eppler ext transition |  |  |  | L/D Max: | 100.261 | at alpha= | 6 | deg
Re: | 750000 |  |  | Cd Min: | 0.00978 | at alpha= | 2 | deg
Mach: | 0.5 |  |  | Cl=0 at alpha= | -2.2736 | deg
|  |  |  | @ Cl=0.1, Cd= | 0.027938
|  |  |  | @ Cl=0.4, Cd= | 0.012632
|  |  |  | @ Cl=0.6, Cd= | 0.0099018
alpha (deg) | Cl | Cd | Cm | Cl/Cd
-20 | -0.923 | 0.21235 | -0.015 | -4.345
-19.5 | -0.898 | 0.20745 | -0.015 | -4.328
-19 | -0.872 | 0.19564 | -0.015 | -4.456
-18.5 | -0.847 | 0.1917 | -0.015 | -4.417
-18 | -0.822 | 0.18584 | -0.015 | -4.422
-17.5 | -0.797 | 0.18118 | -0.015 | -4.397
-17 | -0.77 | 0.17439 | -0.014 | -4.417
-16.5 | -0.745 | 0.16656 | -0.014 | -4.473
-16 | -0.72 | 0.16209 | -0.014 | -4.44
-15.5 | -0.694 | 0.15776 | -0.014 | -4.401
-15 | -0.668 | 0.15092 | -0.014 | -4.426
-14.5 | -0.642 | 0.15196 | -0.014 | -4.228
-14 | -0.617 | 0.14491 | -0.014 | -4.257
-13.5 | -0.59 | 0.13679 | -0.013 | -4.317
-13 | -0.565 | 0.13688 | -0.013 | -4.126
-12.5 | -0.539 | 0.12876 | -0.013 | -4.186
-12 | -0.513 | 0.13045 | -0.013 | -3.934
-11.5 | -0.487 | 0.11799 | -0.013 | -4.126
-11 | -0.461 | 0.11475 | -0.013 | -4.017
-10.5 | -0.435 | 0.11556 | -0.013 | -3.763
-10 | -0.408 | 0.10939 | -0.012 | -3.734
-9.5 | -0.382 | 0.10199 | -0.012 | -3.749
-9 | -0.356 | 0.09927 | -0.012 | -3.589
-8.5 | -0.33 | 0.07471 | -0.012 | -4.414
-8 | -0.304 | 0.06243 | -0.012 | -4.862
-7.5 | -0.277 | 0.05522 | -0.012 | -5.022
-7 | -0.251 | 0.05911 | -0.012 | -4.243
-6.5 | -0.224 | 0.05186 | -0.012 | -4.328
-6 | -0.198 | 0.05628 | -0.011 | -3.517
-5.5 | -0.172 | 0.04726 | -0.011 | -3.629
-5 | -0.145 | 0.04916 | -0.011 | -2.95
-4.5 | -0.118 | 0.04472 | -0.01 | -2.649
-4 | -0.147 | 0.04158 | -0.01 | -3.546
-3.5 | -0.117 | 0.03737 | -0.01 | -3.124
-3 | -0.073 | 0.03481 | -0.011 | -2.101
-2.5 | -0.024 | 0.03326 | -0.012 | -0.717
-2 | 0.029 | 0.03337 | -0.013 | 0.854
-1.5 | 0.083 | 0.03161 | -0.015 | 2.621
-1 | 0.17 | 0.01282 | -0.028 | 13.282
-0.5 | 0.239 | 0.01279 | -0.029 | 18.669
0 | 0.307 | 0.01274 | -0.029 | 24.122
0.5 | 0.375 | 0.01264 | -0.029 | 29.668
1 | 0.442 | 0.01262 | -0.029 | 35.036
1.5 | 0.509 | 0.01266 | -0.029 | 40.236
2 | 0.576 | 0.00978 | -0.029 | 58.972
2.5 | 0.643 | 0.01012 | -0.03 | 63.553
3 | 0.71 | 0.0105 | -0.03 | 67.588
3.5 | 0.776 | 0.01027 | -0.03 | 75.566
4 | 0.841 | 0.01073 | -0.03 | 78.389
4.5 | 0.907 | 0.01064 | -0.03 | 85.183
5 | 0.971 | 0.01068 | -0.031 | 90.963
5.5 | 1.035 | 0.01076 | -0.031 | 96.178
6 | 1.097 | 0.01094 | -0.031 | 100.261
6.5 | 1.156 | 0.01277 | -0.031 | 90.581
7 | 1.207 | 0.01357 | -0.032 | 88.938
7.5 | 1.246 | 0.01462 | -0.032 | 85.177
8 | 1.267 | 0.01622 | -0.032 | 78.147
8.5 | 1.182 | 0.03297 | -0.029 | 35.856
9 | 1.12 | 0.0412 | -0.028 | 27.181
9.5 | 0.78 | 0.06907 | -0.011 | 11.29
10 | 0.656 | 0.08953 | -0.011 | 7.33
10.5 | 0.683 | 0.07989 | -0.013 | 8.554
11 | 0.711 | 0.11051 | -0.014 | 6.429
11.5 | 0.738 | 0.11607 | -0.014 | 6.355
12 | 0.765 | 0.12391 | -0.015 | 6.174
12.5 | 0.792 | 0.13249 | -0.016 | 5.98
13 | 0.82 | 0.13661 | -0.017 | 6.001

## 40. Re 750k Mach 0.50 (2)
BIGFOIL.COM POLAR EXPORT
NACA34009
NACA34009 |  |  |  | Cl Max: | 1.4213 | at alpha= | 9 | deg
XFOIL ncrit=9 |  |  |  | L/D Max: | 96.304 | at alpha= | 6.5 | deg
Re: | 750000 |  |  | Cd Min: | 0.26478 | at alpha= | -20 | deg
Mach: | 0.5 |  |  | Cl=0 at alpha= | -2.5614 | deg
|  |  |  | @ Cl=0.1, Cd= | 0.013092
|  |  |  | @ Cl=0.4, Cd= | 0.010108
|  |  |  | @ Cl=0.6, Cd= | 0.0083765
alpha (deg) | Cl | Cd | Cm | Cl/Cd
-20 | -0.7565 | 0.26478 | 0.0625 | -2.8571
-19 | -0.7138 | 0.24908 | 0.0539 | -2.8657
-18.5 | -0.6925 | 0.24172 | 0.0498 | -2.8649
-18 | -0.6709 | 0.23436 | 0.0456 | -2.8627
-17.5 | -0.6493 | 0.22693 | 0.0415 | -2.8612
-17 | -0.6279 | 0.21935 | 0.0375 | -2.8625
-16.5 | -0.6064 | 0.2117 | 0.0335 | -2.8644
-16 | -0.5854 | 0.20399 | 0.029 | -2.8697
-15 | -0.5456 | 0.18861 | 0.0216 | -2.8927
-14.5 | -0.5261 | 0.18126 | 0.0188 | -2.9025
-14 | -0.507 | 0.17427 | 0.0157 | -2.9093
-13.5 | -0.4881 | 0.16718 | 0.0126 | -2.9196
-13 | -0.47 | 0.15983 | 0.0095 | -2.9406
-12.5 | -0.4533 | 0.15238 | 0.0057 | -2.9748
-12 | -0.4384 | 0.14523 | 0.0022 | -3.0187
-11.5 | -0.4252 | 0.13778 | -0.001 | -3.0861
-11 | -0.4085 | 0.1304 | -0.0019 | -3.1327
-10.5 | -0.3938 | 0.12379 | -0.0039 | -3.1812
-10 | -0.38 | 0.11702 | -0.0062 | -3.2473
-9.5 | -0.3676 | 0.10991 | -0.0097 | -3.3446
-9 | -0.3603 | 0.10315 | -0.0142 | -3.493
-8.5 | -0.3508 | 0.09632 | -0.0172 | -3.642
-8 | -0.3373 | 0.08931 | -0.0164 | -3.7767
-7.5 | -0.3282 | 0.08319 | -0.0178 | -3.9452
-7 | -0.3223 | 0.07714 | -0.0196 | -4.1781
-6.5 | -0.3251 | 0.07134 | -0.0209 | -4.5571
-6 | -0.315 | 0.06363 | -0.029 | -4.9505
-5.5 | -0.2545 | 0.05272 | -0.0467 | -4.8274
-5 | -0.1944 | 0.04369 | -0.0566 | -4.4495
-4.5 | -0.162 | 0.03873 | -0.0552 | -4.1828
-4 | -0.1196 | 0.03407 | -0.0518 | -3.5104
-3.5 | -0.0872 | 0.02834 | -0.0484 | -3.0769
-3 | -0.0436 | 0.02411 | -0.0448 | -1.8084
-2.5 | 0.0061 | 0.01965 | -0.041 | 0.31043
-2 | 0.0605 | 0.01481 | -0.0372 | 4.0851
-1.5 | 0.1196 | 0.01224 | -0.0347 | 9.7712
-1 | 0.1801 | 0.01131 | -0.0326 | 15.924
-0.5 | 0.2391 | 0.01069 | -0.0304 | 22.3667
0 | 0.2988 | 0.01029 | -0.0284 | 29.0379
0.5 | 0.3602 | 0.01014 | -0.0269 | 35.5227
1 | 0.4227 | 0.01009 | -0.0255 | 41.893
1.5 | 0.4847 | 0.01007 | -0.0242 | 48.1331
2 | 0.5721 | 0.00828 | -0.0285 | 69.0942
2.5 | 0.6964 | 0.00871 | -0.0398 | 79.9541
3 | 0.7612 | 0.00897 | -0.0389 | 84.8606
3.5 | 0.8156 | 0.00934 | -0.0358 | 87.3233
4 | 0.8721 | 0.00964 | -0.0328 | 90.4668
4.5 | 0.928 | 0.01007 | -0.0296 | 92.1549
5 | 0.9854 | 0.01048 | -0.0264 | 94.0267
5.5 | 1.043 | 0.01096 | -0.0231 | 95.1642
6 | 1.0999 | 0.01155 | -0.0194 | 95.2294
6.5 | 1.1595 | 0.01204 | -0.0159 | 96.304
7 | 1.2171 | 0.0127 | -0.0119 | 95.8346
7.5 | 1.2748 | 0.01337 | -0.0076 | 95.3478
8 | 1.3346 | 0.01396 | -0.0034 | 95.6017
8.5 | 1.3896 | 0.01491 | 0.0016 | 93.1992
9 | 1.4213 | 0.0171 | 0.0087 | 83.117
9.5 | 1.4071 | 0.02084 | 0.0194 | 67.5192
10 | 1.3928 | 0.02555 | 0.0262 | 54.5127
10.5 | 1.362 | 0.03411 | 0.0253 | 39.9296
11 | 1.3161 | 0.04706 | 0.0183 | 27.9664
11.5 | 1.2633 | 0.05967 | 0.0127 | 21.1714
12 | 1.2164 | 0.07153 | 0.0076 | 17.0055
12.5 | 1.1792 | 0.08276 | 0.0026 | 14.2484
13 | 1.1497 | 0.09399 | -0.0027 | 12.2322
13.5 | 1.1259 | 0.10513 | -0.008 | 10.7096
14 | 1.1112 | 0.11552 | -0.0128 | 9.6191

## 41. Re 1M Mach 0.00 (1)
BIGFOIL.COM POLAR EXPORT
NACA34009
NACA34009 |  |  |  | Cl Max: | 1.295 | at alpha= | 11 | deg
JavaFoil+Calcfoil stall+Eppler ext transition |  |  |  | L/D Max: | 112.626 | at alpha= | 9 | deg
Re: | 1000000 |  |  | Cd Min: | 0.00873 | at alpha= | 2 | deg
Mach: | 0 |  |  | Cl=0 at alpha= | -2.2719 | deg
|  |  |  | @ Cl=0.1, Cd= | 0.011959
|  |  |  | @ Cl=0.4, Cd= | 0.011466
|  |  |  | @ Cl=0.6, Cd= | 0.0090643
alpha (deg) | Cl | Cd | Cm | Cl/Cd
-15.5 | -0.368 | 0.13608 | -0.01 | -2.705
-15 | -0.38 | 0.129 | -0.01 | -2.949
-14.5 | -0.392 | 0.12456 | -0.01 | -3.15
-14 | -0.404 | 0.11706 | -0.01 | -3.449
-13.5 | -0.414 | 0.11014 | -0.01 | -3.763
-13 | -0.424 | 0.10525 | -0.01 | -4.031
-12.5 | -0.433 | 0.09925 | -0.009 | -4.361
-12 | -0.44 | 0.09411 | -0.009 | -4.674
-11.5 | -0.445 | 0.08903 | -0.009 | -5.001
-11 | -0.448 | 0.08239 | -0.009 | -5.441
-10.5 | -0.449 | 0.07771 | -0.009 | -5.777
-10 | -0.447 | 0.07287 | -0.009 | -6.131
-9.5 | -0.442 | 0.06831 | -0.009 | -6.465
-9 | -0.433 | 0.06412 | -0.009 | -6.755
-8.5 | -0.421 | 0.05937 | -0.009 | -7.092
-8 | -0.405 | 0.05562 | -0.009 | -7.289
-7.5 | -0.386 | 0.05201 | -0.009 | -7.42
-7 | -0.363 | 0.04843 | -0.009 | -7.489
-6.5 | -0.336 | 0.04542 | -0.01 | -7.394
-6 | -0.306 | 0.04274 | -0.01 | -7.148
-5.5 | -0.272 | 0.04022 | -0.01 | -6.763
-5 | -0.235 | 0.03787 | -0.01 | -6.21
-4.5 | -0.196 | 0.0359 | -0.011 | -5.455
-4 | -0.155 | 0.03405 | -0.011 | -4.541
-3.5 | -0.112 | 0.03233 | -0.012 | -3.454
-3 | -0.067 | 0.03025 | -0.014 | -2.229
-2.5 | -0.026 | 0.01013 | -0.024 | -2.613
-2 | 0.031 | 0.01023 | -0.024 | 3.05
-1.5 | 0.09 | 0.01198 | -0.024 | 7.473
-1 | 0.148 | 0.01186 | -0.025 | 12.505
-0.5 | 0.207 | 0.01169 | -0.025 | 17.737
0 | 0.267 | 0.01161 | -0.025 | 22.968
0.5 | 0.325 | 0.01153 | -0.025 | 28.223
1 | 0.384 | 0.01148 | -0.025 | 33.444
1.5 | 0.442 | 0.01143 | -0.025 | 38.702
2 | 0.501 | 0.00873 | -0.026 | 57.315
2.5 | 0.559 | 0.00893 | -0.026 | 62.572
3 | 0.617 | 0.00912 | -0.026 | 67.651
3.5 | 0.675 | 0.00932 | -0.026 | 72.448
4 | 0.733 | 0.00963 | -0.026 | 76.091
4.5 | 0.79 | 0.00994 | -0.026 | 79.506
5 | 0.848 | 0.01031 | -0.027 | 82.174
5.5 | 0.905 | 0.01067 | -0.027 | 84.761
6 | 0.961 | 0.01102 | -0.027 | 87.247
6.5 | 1.017 | 0.01083 | -0.027 | 93.923
7 | 1.07 | 0.01127 | -0.027 | 94.939
7.5 | 1.12 | 0.01116 | -0.028 | 100.366
8 | 1.168 | 0.01118 | -0.028 | 104.453
8.5 | 1.212 | 0.0113 | -0.028 | 107.285
9 | 1.252 | 0.01112 | -0.028 | 112.626
9.5 | 1.264 | 0.01729 | -0.028 | 73.119
10 | 1.283 | 0.01917 | -0.028 | 66.96
10.5 | 1.293 | 0.02169 | -0.028 | 59.63
11 | 1.295 | 0.02498 | -0.028 | 51.815
11.5 | 1.289 | 0.02923 | -0.027 | 44.09
12 | 1.277 | 0.03423 | -0.027 | 37.32
12.5 | 1.262 | 0.03983 | -0.027 | 31.688
13 | 1.243 | 0.04587 | -0.026 | 27.089
13.5 | 1.219 | 0.05237 | -0.026 | 23.287
14 | 1.193 | 0.0591 | -0.026 | 20.184
14.5 | 1.163 | 0.06648 | -0.026 | 17.487
15 | 1.129 | 0.07425 | -0.025 | 15.21
15.5 | 1.093 | 0.08271 | -0.025 | 13.216
16 | 1.053 | 0.09325 | -0.025 | 11.29

## 42. Re 1M Mach 0.00 (2)
BIGFOIL.COM POLAR EXPORT
NACA34009
NACA34009 |  |  |  | Cl Max: | 1.4769 | at alpha= | 13.5 | deg
XFOIL ncrit=9 |  |  |  | L/D Max: | 113.818 | at alpha= | 8 | deg
Re: | 1000000 |  |  | Cd Min: | 0.23905 | at alpha= | -20 | deg
Mach: | 0 |  |  | Cl=0 at alpha= | -2.4931 | deg
|  |  |  | @ Cl=0.1, Cd= | 0.0090578
|  |  |  | @ Cl=0.4, Cd= | 0.0068494
|  |  |  | @ Cl=0.6, Cd= | 0.0071509
alpha (deg) | Cl | Cd | Cm | Cl/Cd
-20 | -0.6825 | 0.23905 | 0.0497 | -2.8551
-19.5 | -0.666 | 0.23325 | 0.0462 | -2.8553
-19 | -0.6496 | 0.22733 | 0.0428 | -2.8575
-18.5 | -0.6334 | 0.22118 | 0.0395 | -2.8637
-18 | -0.617 | 0.21477 | 0.0362 | -2.8728
-17.5 | -0.6006 | 0.20824 | 0.0329 | -2.8842
-17 | -0.5854 | 0.20133 | 0.0292 | -2.9077
-16.5 | -0.5713 | 0.19452 | 0.0257 | -2.937
-16 | -0.558 | 0.1874 | 0.0234 | -2.9776
-15.5 | -0.5434 | 0.18157 | 0.021 | -2.9928
-15 | -0.5293 | 0.17529 | 0.0183 | -3.0196
-14.5 | -0.5158 | 0.16891 | 0.0158 | -3.0537
-14 | -0.5029 | 0.16251 | 0.0133 | -3.0946
-13.5 | -0.4903 | 0.15574 | 0.0108 | -3.1482
-13 | -0.4795 | 0.14843 | 0.0075 | -3.2305
-12.5 | -0.4715 | 0.14098 | 0.0042 | -3.3444
-12 | -0.462 | 0.13393 | 0.0016 | -3.4496
-11.5 | -0.4529 | 0.1266 | 0.0005 | -3.5774
-11 | -0.442 | 0.12054 | -0.0013 | -3.6668
-10.5 | -0.4314 | 0.11446 | -0.0034 | -3.769
-10 | -0.4226 | 0.10784 | -0.0058 | -3.9188
-9.5 | -0.4181 | 0.09976 | -0.0105 | -4.1911
-9 | -0.4146 | 0.09238 | -0.0145 | -4.488
-8.5 | -0.4125 | 0.08523 | -0.0181 | -4.8398
-8 | -0.4224 | 0.07801 | -0.0224 | -5.4147
-7.5 | -0.427 | 0.07005 | -0.0245 | -6.0956
-7 | -0.4205 | 0.06426 | -0.0247 | -6.5437
-6.5 | -0.3872 | 0.05698 | -0.0298 | -6.7954
-6 | -0.3343 | 0.04866 | -0.0371 | -6.8701
-5.5 | -0.2781 | 0.03699 | -0.0427 | -7.5182
-5 | -0.2163 | 0.03252 | -0.0468 | -6.6513
-4.5 | -0.192 | 0.01311 | -0.0391 | -14.6453
-4 | -0.1454 | 0.01109 | -0.0369 | -13.1109
-3.5 | -0.0967 | 0.01066 | -0.035 | -9.0713
-3 | -0.0494 | 0.00982 | -0.0329 | -5.0305
-2.5 | -0.0007 | 0.00945 | -0.0313 | -0.074074
-2 | 0.0498 | 0.00935 | -0.0299 | 5.3262
-1.5 | 0.0993 | 0.00906 | -0.0285 | 10.9603
-1 | 0.1504 | 0.0089 | -0.0274 | 16.8989
0 | 0.2558 | 0.00885 | -0.0258 | 28.904
0.5 | 0.3092 | 0.00881 | -0.0252 | 35.0965
1 | 0.3626 | 0.00877 | -0.0245 | 41.3455
1.5 | 0.3948 | 0.00685 | -0.0202 | 57.635
2 | 0.4831 | 0.00684 | -0.0267 | 70.6287
2.5 | 0.5757 | 0.0071 | -0.0347 | 81.0845
3 | 0.6568 | 0.00727 | -0.0403 | 90.3439
3.5 | 0.7036 | 0.00749 | -0.0385 | 93.9386
4 | 0.7516 | 0.00764 | -0.0368 | 98.377
4.5 | 0.7989 | 0.00789 | -0.0351 | 101.2548
5 | 0.8473 | 0.00809 | -0.0336 | 104.7342
5.5 | 0.895 | 0.00837 | -0.032 | 106.9295
6 | 0.9435 | 0.00862 | -0.0306 | 109.4548
6.5 | 0.9918 | 0.00892 | -0.0291 | 111.1883
7 | 1.0397 | 0.00926 | -0.0277 | 112.2786
7.5 | 1.0882 | 0.00957 | -0.0264 | 113.7095
8 | 1.1359 | 0.00998 | -0.025 | 113.8176
8.5 | 1.1831 | 0.01043 | -0.0236 | 113.4324
9 | 1.2294 | 0.01097 | -0.0221 | 112.0693
9.5 | 1.2729 | 0.01176 | -0.0203 | 108.2398
10 | 1.3106 | 0.01306 | -0.0178 | 100.3522
10.5 | 1.3413 | 0.01494 | -0.0144 | 89.7791
11 | 1.3737 | 0.01654 | -0.0113 | 83.0532
11.5 | 1.4058 | 0.01799 | -0.0081 | 78.1434
12 | 1.4355 | 0.01943 | -0.0047 | 73.8806
12.5 | 1.453 | 0.02121 | 0.0004 | 68.5054
13 | 1.4686 | 0.02277 | 0.0056 | 64.4971
13.5 | 1.4769 | 0.02502 | 0.0104 | 59.0288
14 | 1.4651 | 0.02938 | 0.0144 | 49.8673
14.5 | 1.4719 | 0.03332 | 0.0151 | 44.1747
15 | 1.4587 | 0.04081 | 0.0129 | 35.7437
15.5 | 1.4378 | 0.05075 | 0.0083 | 28.331
16 | 1.4001 | 0.06338 | 0.0027 | 22.0906
16.5 | 1.3538 | 0.07697 | -0.0028 | 17.5887
17 | 1.3094 | 0.09059 | -0.0084 | 14.4541
17.5 | 1.278 | 0.10276 | -0.0136 | 12.4367
18 | 1.2526 | 0.11437 | -0.0187 | 10.9522
18.5 | 1.2323 | 0.12549 | -0.0239 | 9.8199

## 43. Re 1M Mach 0.10 (1)
BIGFOIL.COM POLAR EXPORT
NACA34009
NACA34009 |  |  |  | Cl Max: | 1.29 | at alpha= | 10.5 | deg
JavaFoil+Calcfoil stall+Eppler ext transition |  |  |  | L/D Max: | 111.636 | at alpha= | 9 | deg
Re: | 1000000 |  |  | Cd Min: | 0.00877 | at alpha= | 2 | deg
Mach: | 0.1 |  |  | Cl=0 at alpha= | -2.2672 | deg
|  |  |  | @ Cl=0.1, Cd= | 0.012003
|  |  |  | @ Cl=0.4, Cd= | 0.011509
|  |  |  | @ Cl=0.6, Cd= | 0.0091138
alpha (deg) | Cl | Cd | Cm | Cl/Cd
-15 | -0.341 | 0.13199 | -0.01 | -2.585
-14.5 | -0.355 | 0.12504 | -0.01 | -2.841
-14 | -0.369 | 0.1187 | -0.01 | -3.109
-13.5 | -0.382 | 0.11261 | -0.01 | -3.396
-13 | -0.395 | 0.10747 | -0.01 | -3.674
-12.5 | -0.406 | 0.10016 | -0.01 | -4.055
-12 | -0.416 | 0.09484 | -0.009 | -4.386
-11.5 | -0.424 | 0.08945 | -0.009 | -4.74
-11 | -0.43 | 0.0835 | -0.009 | -5.149
-10.5 | -0.433 | 0.07884 | -0.009 | -5.496
-10 | -0.434 | 0.07407 | -0.009 | -5.856
-9.5 | -0.431 | 0.06939 | -0.009 | -6.211
-9 | -0.425 | 0.06458 | -0.009 | -6.576
-8.5 | -0.415 | 0.0605 | -0.009 | -6.855
-8 | -0.401 | 0.05589 | -0.009 | -7.17
-7.5 | -0.383 | 0.05227 | -0.009 | -7.323
-7 | -0.361 | 0.04897 | -0.009 | -7.366
-6.5 | -0.335 | 0.04576 | -0.01 | -7.318
-6 | -0.305 | 0.04284 | -0.01 | -7.124
-5.5 | -0.272 | 0.04041 | -0.01 | -6.732
-5 | -0.235 | 0.03807 | -0.01 | -6.185
-4.5 | -0.196 | 0.03604 | -0.011 | -5.446
-4 | -0.155 | 0.03418 | -0.011 | -4.537
-3.5 | -0.112 | 0.03249 | -0.012 | -3.449
-3 | -0.068 | 0.03049 | -0.013 | -2.218
-2.5 | -0.027 | 0.01015 | -0.024 | -2.618
-2 | 0.031 | 0.01028 | -0.024 | 3.049
-1.5 | 0.09 | 0.01203 | -0.025 | 7.478
-1 | 0.149 | 0.01187 | -0.025 | 12.554
-0.5 | 0.208 | 0.01175 | -0.025 | 17.739
0 | 0.268 | 0.01162 | -0.025 | 23.066
0.5 | 0.327 | 0.01157 | -0.025 | 28.262
1 | 0.386 | 0.01153 | -0.025 | 33.458
1.5 | 0.445 | 0.01144 | -0.025 | 38.852
2 | 0.503 | 0.00877 | -0.026 | 57.385
2.5 | 0.562 | 0.00895 | -0.026 | 62.738
3 | 0.62 | 0.0092 | -0.026 | 67.365
3.5 | 0.678 | 0.00941 | -0.026 | 72.068
4 | 0.736 | 0.00966 | -0.026 | 76.221
4.5 | 0.794 | 0.00998 | -0.027 | 79.595
5 | 0.852 | 0.01039 | -0.027 | 81.952
5.5 | 0.909 | 0.01075 | -0.027 | 84.529
6 | 0.966 | 0.0111 | -0.027 | 87.018
6.5 | 1.022 | 0.0109 | -0.027 | 93.688
7 | 1.075 | 0.01135 | -0.028 | 94.649
7.5 | 1.125 | 0.01126 | -0.028 | 99.954
8 | 1.173 | 0.01129 | -0.028 | 103.872
8.5 | 1.217 | 0.01142 | -0.028 | 106.566
9 | 1.256 | 0.01125 | -0.028 | 111.636
9.5 | 1.266 | 0.01764 | -0.028 | 71.731
10 | 1.283 | 0.01965 | -0.028 | 65.262
10.5 | 1.29 | 0.0224 | -0.028 | 57.61
11 | 1.289 | 0.02596 | -0.028 | 49.658
11.5 | 1.281 | 0.03049 | -0.027 | 42.003
12 | 1.267 | 0.03566 | -0.027 | 35.544
12.5 | 1.249 | 0.04159 | -0.027 | 30.024
13 | 1.226 | 0.04787 | -0.026 | 25.615
13.5 | 1.2 | 0.05442 | -0.026 | 22.044
14 | 1.169 | 0.06168 | -0.026 | 18.949
14.5 | 1.134 | 0.06919 | -0.025 | 16.394
15 | 1.096 | 0.07758 | -0.025 | 14.125
15.5 | 1.054 | 0.08722 | -0.025 | 12.084

## 44. Re 1M Mach 0.10 (2)
BIGFOIL.COM POLAR EXPORT
NACA34009
NACA34009 |  |  |  | Cl Max: | 1.4697 | at alpha= | 13.5 | deg
XFOIL ncrit=9 |  |  |  | L/D Max: | 113.608 | at alpha= | 8 | deg
Re: | 1000000 |  |  | Cd Min: | 0.23975 | at alpha= | -20 | deg
Mach: | 0.1 |  |  | Cl=0 at alpha= | -2.4921 | deg
|  |  |  | @ Cl=0.1, Cd= | 0.0091091
|  |  |  | @ Cl=0.4, Cd= | 0.0069089
|  |  |  | @ Cl=0.6, Cd= | 0.0071723
alpha (deg) | Cl | Cd | Cm | Cl/Cd
-20 | -0.6845 | 0.23975 | 0.0501 | -2.8551
-19.5 | -0.6678 | 0.23391 | 0.0466 | -2.8549
-19 | -0.6513 | 0.22794 | 0.0432 | -2.8573
-18.5 | -0.6349 | 0.22175 | 0.0398 | -2.8631
-18 | -0.6182 | 0.21528 | 0.0365 | -2.8716
-17.5 | -0.6018 | 0.20874 | 0.0331 | -2.883
-17 | -0.5863 | 0.20183 | 0.0294 | -2.9049
-16.5 | -0.5719 | 0.19501 | 0.0259 | -2.9327
-16 | -0.5584 | 0.18788 | 0.0236 | -2.9721
-15.5 | -0.5436 | 0.18203 | 0.0211 | -2.9863
-15 | -0.5293 | 0.17572 | 0.0185 | -3.0122
-14.5 | -0.5156 | 0.16931 | 0.0159 | -3.0453
-14 | -0.5025 | 0.16289 | 0.0134 | -3.0849
-13.5 | -0.4896 | 0.15605 | 0.0108 | -3.1375
-13 | -0.4788 | 0.14878 | 0.0075 | -3.2182
-12.5 | -0.4705 | 0.14136 | 0.0042 | -3.3284
-12 | -0.4609 | 0.13432 | 0.0016 | -3.4314
-11.5 | -0.4513 | 0.12706 | 0.0006 | -3.5519
-11 | -0.4403 | 0.12097 | -0.0013 | -3.6397
-10.5 | -0.4297 | 0.11485 | -0.0034 | -3.7414
-10 | -0.4206 | 0.10822 | -0.0058 | -3.8865
-9.5 | -0.4162 | 0.10013 | -0.0105 | -4.1566
-9 | -0.4121 | 0.09281 | -0.0144 | -4.4403
-8.5 | -0.4093 | 0.08569 | -0.0179 | -4.7765
-8 | -0.4185 | 0.07855 | -0.0221 | -5.3278
-7.5 | -0.4229 | 0.07102 | -0.0238 | -5.9547
-7 | -0.4173 | 0.06508 | -0.0244 | -6.4121
-6.5 | -0.3867 | 0.05777 | -0.0294 | -6.6938
-4.5 | -0.1914 | 0.01421 | -0.0399 | -13.4694
-4 | -0.1464 | 0.0113 | -0.0373 | -12.9558
-3.5 | -0.0975 | 0.01083 | -0.0353 | -9.0028
-3 | -0.0491 | 0.01013 | -0.0333 | -4.847
-2.5 | -0.0008 | 0.00953 | -0.0315 | -0.083945
-2 | 0.0498 | 0.00939 | -0.0301 | 5.3035
-1.5 | 0.0997 | 0.00911 | -0.0287 | 10.944
-1 | 0.1512 | 0.00896 | -0.0275 | 16.875
-0.5 | 0.2041 | 0.00894 | -0.0267 | 22.83
0 | 0.2572 | 0.00886 | -0.0259 | 29.0293
0.5 | 0.3109 | 0.00883 | -0.0252 | 35.2095
1 | 0.3646 | 0.00879 | -0.0246 | 41.479
1.5 | 0.398 | 0.00691 | -0.0204 | 57.5977
2 | 0.486 | 0.00686 | -0.0268 | 70.8455
2.5 | 0.5782 | 0.00713 | -0.0346 | 81.094
3 | 0.6606 | 0.00729 | -0.0404 | 90.6173
3.5 | 0.7077 | 0.00751 | -0.0385 | 94.2344
4 | 0.7559 | 0.00767 | -0.0368 | 98.5528
4.5 | 0.8036 | 0.00792 | -0.0351 | 101.4646
5 | 0.8521 | 0.00813 | -0.0335 | 104.8093
5.5 | 0.9004 | 0.0084 | -0.0319 | 107.1905
6 | 0.949 | 0.00867 | -0.0304 | 109.4579
6.5 | 0.9978 | 0.00896 | -0.0289 | 111.3616
7 | 1.0458 | 0.00934 | -0.0273 | 111.97
7.5 | 1.0946 | 0.00966 | -0.026 | 113.3126
8 | 1.1429 | 0.01006 | -0.0246 | 113.6083
8.5 | 1.1906 | 0.01051 | -0.0231 | 113.2826
9 | 1.237 | 0.01108 | -0.0215 | 111.6426
9.5 | 1.2802 | 0.01194 | -0.0195 | 107.2194
10 | 1.3171 | 0.01335 | -0.0168 | 98.6592
10.5 | 1.3473 | 0.01528 | -0.0132 | 88.1741
11 | 1.3794 | 0.01689 | -0.0099 | 81.6696
11.5 | 1.41 | 0.01845 | -0.0064 | 76.4228
12 | 1.4388 | 0.0199 | -0.0027 | 72.3015
12.5 | 1.4527 | 0.02169 | 0.0031 | 66.9756
13 | 1.4658 | 0.0235 | 0.0083 | 62.3745
13.5 | 1.4697 | 0.02627 | 0.0129 | 55.9459
14 | 1.4562 | 0.03136 | 0.0156 | 46.4349
14.5 | 1.4583 | 0.03646 | 0.0151 | 39.9973
15 | 1.4371 | 0.04599 | 0.0109 | 31.2481
15.5 | 1.4072 | 0.05754 | 0.0056 | 24.456
16 | 1.3638 | 0.07074 | 0.0001 | 19.2791
16.5 | 1.3187 | 0.0841 | -0.0053 | 15.6801
17 | 1.281 | 0.097 | -0.0107 | 13.2062
17.5 | 1.2547 | 0.1086 | -0.0157 | 11.5534
18 | 1.2328 | 0.11981 | -0.0208 | 10.2896
18.5 | 1.2157 | 0.13051 | -0.0259 | 9.315

## 45. Re 1M Mach 0.25 (1)
BIGFOIL.COM POLAR EXPORT
NACA34009
NACA34009 |  |  |  | Cl Max: | 1.269 | at alpha= | 10 | deg
JavaFoil+Calcfoil stall+Eppler ext transition |  |  |  | L/D Max: | 111.27 | at alpha= | 8.5 | deg
Re: | 1000000 |  |  | Cd Min: | 0.00894 | at alpha= | 2 | deg
Mach: | 0.25 |  |  | Cl=0 at alpha= | -2.2963 | deg
|  |  |  | @ Cl=0.1, Cd= | 0.012207
|  |  |  | @ Cl=0.4, Cd= | 0.011695
|  |  |  | @ Cl=0.6, Cd= | 0.0092782
alpha (deg) | Cl | Cd | Cm | Cl/Cd
-13 | -0.06 | 0.10856 | -0.01 | -0.557
-12.5 | -0.13 | 0.10302 | -0.01 | -1.262
-12 | -0.184 | 0.09847 | -0.01 | -1.873
-11.5 | -0.226 | 0.09375 | -0.01 | -2.413
-11 | -0.262 | 0.08919 | -0.01 | -2.936
-10.5 | -0.292 | 0.0825 | -0.01 | -3.544
-10 | -0.318 | 0.07881 | -0.01 | -4.032
-9.5 | -0.338 | 0.07379 | -0.01 | -4.575
-9 | -0.351 | 0.06831 | -0.009 | -5.145
-8.5 | -0.359 | 0.06382 | -0.009 | -5.625
-8 | -0.36 | 0.05943 | -0.009 | -6.058
-7.5 | -0.354 | 0.05548 | -0.009 | -6.388
-7 | -0.342 | 0.05159 | -0.009 | -6.635
-6.5 | -0.324 | 0.04758 | -0.009 | -6.811
-6 | -0.3 | 0.04438 | -0.01 | -6.759
-5.5 | -0.271 | 0.04137 | -0.01 | -6.542
-5 | -0.236 | 0.03891 | -0.01 | -6.074
-4.5 | -0.198 | 0.03668 | -0.011 | -5.405
-4 | -0.157 | 0.03483 | -0.011 | -4.517
-3.5 | -0.114 | 0.03309 | -0.012 | -3.447
-3 | -0.069 | 0.0315 | -0.013 | -2.186
-2.5 | -0.022 | 0.0292 | -0.015 | -0.759
-2 | 0.032 | 0.01048 | -0.025 | 3.068
-1.5 | 0.092 | 0.01222 | -0.025 | 7.555
-1 | 0.153 | 0.01212 | -0.025 | 12.63
-0.5 | 0.214 | 0.01191 | -0.026 | 17.981
0 | 0.275 | 0.01182 | -0.026 | 23.277
0.5 | 0.336 | 0.01175 | -0.026 | 28.597
1 | 0.396 | 0.0117 | -0.026 | 33.865
1.5 | 0.457 | 0.01163 | -0.026 | 39.269
2 | 0.517 | 0.00894 | -0.026 | 57.785
2.5 | 0.577 | 0.00919 | -0.027 | 62.757
3 | 0.637 | 0.00942 | -0.027 | 67.589
3.5 | 0.697 | 0.00962 | -0.027 | 72.364
4 | 0.756 | 0.00994 | -0.027 | 76.044
4.5 | 0.815 | 0.01032 | -0.027 | 78.992
5 | 0.874 | 0.01076 | -0.028 | 81.283
5.5 | 0.933 | 0.01049 | -0.028 | 88.898
6 | 0.991 | 0.01092 | -0.028 | 90.74
6.5 | 1.048 | 0.01077 | -0.028 | 97.333
7 | 1.102 | 0.01127 | -0.028 | 97.771
7.5 | 1.152 | 0.01127 | -0.029 | 102.241
8 | 1.199 | 0.01089 | -0.029 | 110.062
8.5 | 1.24 | 0.01115 | -0.029 | 111.27
9 | 1.252 | 0.01748 | -0.029 | 71.613
9.5 | 1.265 | 0.02004 | -0.028 | 63.103
10 | 1.269 | 0.02324 | -0.028 | 54.621
10.5 | 1.265 | 0.02731 | -0.028 | 46.31
11 | 1.249 | 0.03236 | -0.027 | 38.591
11.5 | 1.224 | 0.03834 | -0.027 | 31.919
12 | 1.191 | 0.04485 | -0.027 | 26.562
12.5 | 1.15 | 0.05195 | -0.026 | 22.142
13 | 1.1 | 0.05988 | -0.026 | 18.366
13.5 | 1.038 | 0.06976 | -0.025 | 14.882
14 | 0.918 | 0.10662 | -0.016 | 8.609
14.5 | 0.852 | 0.11588 | -0.013 | 7.353
15 | 0.783 | 0.12537 | -0.012 | 6.246

## 46. Re 1M Mach 0.25 (2)
BIGFOIL.COM POLAR EXPORT
NACA34009
NACA34009 |  |  |  | Cl Max: | 1.4379 | at alpha= | 12.5 | deg
XFOIL ncrit=9 |  |  |  | L/D Max: | 113.313 | at alpha= | 7.5 | deg
Re: | 1000000 |  |  | Cd Min: | 0.24377 | at alpha= | -20 | deg
Mach: | 0.25 |  |  | Cl=0 at alpha= | -2.4856 | deg
|  |  |  | @ Cl=0.1, Cd= | 0.0093751
|  |  |  | @ Cl=0.4, Cd= | 0.0079618
|  |  |  | @ Cl=0.6, Cd= | 0.0072874
alpha (deg) | Cl | Cd | Cm | Cl/Cd
-20 | -0.6963 | 0.24377 | 0.0523 | -2.8564
-19.5 | -0.6786 | 0.23767 | 0.0486 | -2.8552
-19 | -0.6611 | 0.23143 | 0.045 | -2.8566
-18.5 | -0.6437 | 0.22499 | 0.0415 | -2.861
-18 | -0.6258 | 0.21822 | 0.0379 | -2.8677
-17.5 | -0.6085 | 0.21159 | 0.0344 | -2.8758
-17 | -0.592 | 0.20463 | 0.0306 | -2.893
-16.5 | -0.5763 | 0.19775 | 0.027 | -2.9143
-16 | -0.5614 | 0.19056 | 0.0246 | -2.9461
-15.5 | -0.5456 | 0.18454 | 0.0219 | -2.9565
-15 | -0.5303 | 0.17809 | 0.0191 | -2.9777
-14.5 | -0.5154 | 0.17153 | 0.0164 | -3.0047
-14 | -0.5011 | 0.16491 | 0.0137 | -3.0386
-13.5 | -0.4872 | 0.15779 | 0.0108 | -3.0876
-13 | -0.4756 | 0.15069 | 0.0075 | -3.1561
-12.5 | -0.4661 | 0.14339 | 0.0043 | -3.2506
-12 | -0.4554 | 0.13633 | 0.0017 | -3.3404
-11.5 | -0.4435 | 0.12943 | 0.001 | -3.4266
-11 | -0.432 | 0.12315 | -0.001 | -3.5079
-10.5 | -0.4209 | 0.11682 | -0.0032 | -3.603
-10 | -0.411 | 0.11012 | -0.0055 | -3.7323
-9.5 | -0.4062 | 0.10205 | -0.0105 | -3.9804
-9 | -0.4 | 0.09493 | -0.0139 | -4.2136
-8.5 | -0.3945 | 0.08795 | -0.017 | -4.4855
-8 | -0.3935 | 0.08097 | -0.0183 | -4.8598
-7.5 | -0.3984 | 0.07547 | -0.0199 | -5.2789
-7 | -0.3995 | 0.06899 | -0.0226 | -5.7907
-6.5 | -0.3823 | 0.06171 | -0.027 | -6.1951
-6 | -0.3259 | 0.05105 | -0.0383 | -6.3839
-5.5 | -0.2741 | 0.0404 | -0.0452 | -6.7847
-5 | -0.2117 | 0.03519 | -0.0502 | -6.0159
-4.5 | -0.165 | 0.02995 | -0.0475 | -5.5092
-4 | -0.1505 | 0.01338 | -0.0394 | -11.2481
-3.5 | -0.1016 | 0.01208 | -0.037 | -8.4106
-3 | -0.0511 | 0.01108 | -0.0348 | -4.6119
-2.5 | -0.0015 | 0.00997 | -0.0327 | -0.15045
-2 | 0.0506 | 0.0097 | -0.0311 | 5.2165
-1.5 | 0.1023 | 0.00936 | -0.0296 | 10.9295
-1 | 0.1563 | 0.00927 | -0.0284 | 16.8608
-0.5 | 0.21 | 0.00908 | -0.0273 | 23.1278
0 | 0.2647 | 0.00899 | -0.0264 | 29.4438
0.5 | 0.32 | 0.00894 | -0.0256 | 35.7942
1 | 0.3755 | 0.00892 | -0.0249 | 42.0964
1.5 | 0.4159 | 0.00734 | -0.0218 | 56.6621
2 | 0.4999 | 0.00693 | -0.0268 | 72.1356
2.5 | 0.5923 | 0.00727 | -0.0341 | 81.4718
3 | 0.6809 | 0.00747 | -0.0406 | 91.1513
3.5 | 0.7302 | 0.00764 | -0.0387 | 95.5759
4 | 0.7789 | 0.00791 | -0.0367 | 98.4703
4.5 | 0.8292 | 0.00809 | -0.0349 | 102.4969
5 | 0.8786 | 0.00839 | -0.0329 | 104.7199
5.5 | 0.9294 | 0.00863 | -0.0311 | 107.6941
6 | 0.9795 | 0.00896 | -0.0293 | 109.3192
6.5 | 1.0303 | 0.00928 | -0.0275 | 111.0237
7 | 1.0812 | 0.00962 | -0.0257 | 112.3909
7.5 | 1.132 | 0.00999 | -0.024 | 113.3133
8 | 1.1823 | 0.01045 | -0.0221 | 113.1388
8.5 | 1.2311 | 0.01104 | -0.02 | 111.5127
9 | 1.2786 | 0.01176 | -0.0178 | 108.7245
9.5 | 1.3194 | 0.01303 | -0.0147 | 101.2586
10 | 1.3482 | 0.0152 | -0.0102 | 88.6974
10.5 | 1.3781 | 0.01711 | -0.0058 | 80.5435
11 | 1.4067 | 0.01887 | -0.0013 | 74.5469
11.5 | 1.4277 | 0.02063 | 0.0044 | 69.205
12 | 1.4317 | 0.02301 | 0.0115 | 62.2208
12.5 | 1.4379 | 0.02582 | 0.0163 | 55.6894
13 | 1.4338 | 0.03035 | 0.0188 | 47.2422
13.5 | 1.4164 | 0.03825 | 0.0168 | 37.0301
14 | 1.3758 | 0.05132 | 0.0101 | 26.8083
14.5 | 1.3364 | 0.0639 | 0.0047 | 20.9139
15 | 1.2889 | 0.07715 | -0.0007 | 16.7064
15.5 | 1.2493 | 0.08966 | -0.0059 | 13.9337
16 | 1.2223 | 0.10098 | -0.0107 | 12.1044
16.5 | 1.2023 | 0.11171 | -0.0153 | 10.7627
17 | 1.1869 | 0.122 | -0.02 | 9.7287
17.5 | 1.1753 | 0.13198 | -0.0248 | 8.9051

## 47. Re 1M Mach 0.50 (1)
BIGFOIL.COM POLAR EXPORT
NACA34009
NACA34009 |  |  |  | Cl Max: | 1.274 | at alpha= | 8 | deg
JavaFoil+Calcfoil stall+Eppler ext transition |  |  |  | L/D Max: | 103.258 | at alpha= | 6 | deg
Re: | 1000000 |  |  | Cd Min: | 0.00925 | at alpha= | 2 | deg
Mach: | 0.5 |  |  | Cl=0 at alpha= | -2.2736 | deg
|  |  |  | @ Cl=0.1, Cd= | 0.012771
|  |  |  | @ Cl=0.4, Cd= | 0.012568
|  |  |  | @ Cl=0.6, Cd= | 0.009358
alpha (deg) | Cl | Cd | Cm | Cl/Cd
-20 | -0.923 | 0.19763 | -0.015 | -4.669
-19.5 | -0.898 | 0.19273 | -0.015 | -4.659
-19 | -0.872 | 0.18637 | -0.015 | -4.678
-18.5 | -0.847 | 0.18224 | -0.015 | -4.646
-18 | -0.822 | 0.17245 | -0.015 | -4.765
-17.5 | -0.797 | 0.1678 | -0.015 | -4.747
-17 | -0.77 | 0.16529 | -0.014 | -4.661
-16.5 | -0.745 | 0.15767 | -0.014 | -4.726
-16 | -0.72 | 0.15324 | -0.014 | -4.697
-15.5 | -0.694 | 0.14895 | -0.014 | -4.662
-15 | -0.668 | 0.14571 | -0.014 | -4.584
-14.5 | -0.642 | 0.14219 | -0.014 | -4.518
-14 | -0.617 | 0.13531 | -0.014 | -4.559
-13.5 | -0.591 | 0.13069 | -0.013 | -4.519
-13 | -0.565 | 0.1267 | -0.013 | -4.458
-12.5 | -0.539 | 0.12288 | -0.013 | -4.387
-12 | -0.513 | 0.12029 | -0.013 | -4.266
-11.5 | -0.487 | 0.11326 | -0.013 | -4.299
-11 | -0.461 | 0.1073 | -0.013 | -4.296
-10.5 | -0.435 | 0.10713 | -0.013 | -4.06
-10 | -0.409 | 0.08305 | -0.012 | -4.919
-9.5 | -0.382 | 0.07031 | -0.012 | -5.44
-9 | -0.356 | 0.06318 | -0.012 | -5.639
-8.5 | -0.33 | 0.07146 | -0.012 | -4.616
-8 | -0.304 | 0.06071 | -0.012 | -5.001
-7.5 | -0.277 | 0.05375 | -0.012 | -5.16
-7 | -0.251 | 0.05771 | -0.012 | -4.347
-6.5 | -0.224 | 0.05065 | -0.012 | -4.432
-6 | -0.198 | 0.05417 | -0.011 | -3.654
-5.5 | -0.172 | 0.04595 | -0.011 | -3.733
-5 | -0.145 | 0.04349 | -0.011 | -3.335
-4.5 | -0.119 | 0.04345 | -0.011 | -2.728
-4 | -0.147 | 0.04058 | -0.01 | -3.634
-3.5 | -0.117 | 0.03657 | -0.011 | -3.194
-3 | -0.073 | 0.03435 | -0.012 | -2.13
-2.5 | -0.024 | 0.03277 | -0.013 | -0.728
-2 | 0.029 | 0.03234 | -0.014 | 0.883
-1.5 | 0.102 | 0.01222 | -0.028 | 8.376
-1 | 0.17 | 0.01213 | -0.028 | 14.045
-0.5 | 0.239 | 0.01213 | -0.029 | 19.681
0 | 0.307 | 0.01269 | -0.029 | 24.203
0.5 | 0.375 | 0.01256 | -0.029 | 29.845
1 | 0.442 | 0.01258 | -0.029 | 35.15
1.5 | 0.51 | 0.01196 | -0.029 | 42.595
2 | 0.577 | 0.00925 | -0.029 | 62.299
2.5 | 0.643 | 0.00956 | -0.03 | 67.32
3 | 0.71 | 0.00985 | -0.03 | 72.02
3.5 | 0.776 | 0.01022 | -0.03 | 75.917
4 | 0.842 | 0.01003 | -0.03 | 83.893
4.5 | 0.907 | 0.01052 | -0.031 | 86.241
5 | 0.972 | 0.01043 | -0.031 | 93.154
5.5 | 1.035 | 0.01057 | -0.031 | 97.968
6 | 1.098 | 0.01063 | -0.031 | 103.258
6.5 | 1.158 | 0.01179 | -0.031 | 98.177
7 | 1.209 | 0.01257 | -0.032 | 96.147
7.5 | 1.25 | 0.01352 | -0.032 | 92.43
8 | 1.274 | 0.01489 | -0.032 | 85.584
8.5 | 1.192 | 0.03026 | -0.029 | 39.377
9 | 1.127 | 0.0383 | -0.028 | 29.427
9.5 | 0.849 | 0.04938 | -0.027 | 17.191
10 | 0.657 | 0.07559 | -0.012 | 8.686
10.5 | 0.684 | 0.07734 | -0.013 | 8.839
11 | 0.711 | 0.08384 | -0.014 | 8.477
11.5 | 0.738 | 0.11037 | -0.015 | 6.684
12 | 0.765 | 0.11841 | -0.015 | 6.461
12.5 | 0.792 | 0.12528 | -0.016 | 6.325
13 | 0.82 | 0.13055 | -0.017 | 6.28

## 48. Re 1M Mach 0.50 (2)
BIGFOIL.COM POLAR EXPORT
NACA34009
NACA34009 |  |  |  | Cl Max: | 1.4239 | at alpha= | 9 | deg
XFOIL ncrit=9 |  |  |  | L/D Max: | 107.877 | at alpha= | 6.5 | deg
Re: | 1000000 |  |  | Cd Min: | 0.26485 | at alpha= | -20 | deg
Mach: | 0.5 |  |  | Cl=0 at alpha= | -2.5247 | deg
|  |  |  | @ Cl=0.1, Cd= | 0.011296
|  |  |  | @ Cl=0.4, Cd= | 0.0094241
|  |  |  | @ Cl=0.6, Cd= | 0.0076149
alpha (deg) | Cl | Cd | Cm | Cl/Cd
-20 | -0.7573 | 0.26485 | 0.0629 | -2.8594
-19.5 | -0.7354 | 0.25726 | 0.0584 | -2.8586
-19 | -0.7136 | 0.24958 | 0.054 | -2.8592
-18.5 | -0.6914 | 0.2417 | 0.0496 | -2.8606
-18 | -0.6692 | 0.23387 | 0.045 | -2.8614
-17.5 | -0.6478 | 0.2263 | 0.0407 | -2.8626
-16.5 | -0.6065 | 0.2107 | 0.0327 | -2.8785
-16 | -0.5864 | 0.20348 | 0.0296 | -2.8819
-15.5 | -0.5659 | 0.19631 | 0.026 | -2.8827
-15 | -0.5457 | 0.18897 | 0.0225 | -2.8878
-14.5 | -0.5262 | 0.18157 | 0.0191 | -2.8981
-14 | -0.5067 | 0.17385 | 0.0154 | -2.9146
-13.5 | -0.4892 | 0.16646 | 0.0114 | -2.9388
-13 | -0.4728 | 0.15909 | 0.008 | -2.9719
-12.5 | -0.4559 | 0.15142 | 0.0064 | -3.0108
-12 | -0.4396 | 0.14452 | 0.0039 | -3.0418
-11.5 | -0.4241 | 0.1377 | 0.0015 | -3.0799
-11 | -0.4094 | 0.13069 | -0.001 | -3.1326
-10.5 | -0.3956 | 0.1233 | -0.0043 | -3.2084
-10 | -0.3836 | 0.11621 | -0.0074 | -3.3009
-9.5 | -0.3744 | 0.10875 | -0.0107 | -3.4428
-9 | -0.3604 | 0.10211 | -0.011 | -3.5295
-8.5 | -0.3488 | 0.09563 | -0.0131 | -3.6474
-8 | -0.3374 | 0.08948 | -0.015 | -3.7707
-7.5 | -0.329 | 0.08288 | -0.0175 | -3.9696
-7 | -0.3242 | 0.07632 | -0.0208 | -4.2479
-6.5 | -0.3346 | 0.07042 | -0.023 | -4.7515
-6 | -0.2939 | 0.05958 | -0.0393 | -4.9329
-5.5 | -0.2249 | 0.04924 | -0.0552 | -4.5674
-5 | -0.196 | 0.04355 | -0.056 | -4.5006
-4.5 | -0.1627 | 0.03799 | -0.0538 | -4.2827
-4 | -0.1323 | 0.032 | -0.0509 | -4.1344
-3.5 | -0.0924 | 0.02753 | -0.0478 | -3.3563
-3 | -0.0481 | 0.02245 | -0.044 | -2.1425
-2.5 | 0.0025 | 0.01735 | -0.04 | 0.14409
-2 | 0.0568 | 0.01212 | -0.0365 | 4.6865
-1.5 | 0.1176 | 0.01096 | -0.0344 | 10.7299
-1 | 0.1771 | 0.01017 | -0.0321 | 17.414
-0.5 | 0.2379 | 0.00978 | -0.0302 | 24.3252
0.5 | 0.3624 | 0.00946 | -0.0272 | 38.3087
1 | 0.4253 | 0.0094 | -0.026 | 45.2447
1.5 | 0.488 | 0.00942 | -0.0247 | 51.8047
2 | 0.5313 | 0.00736 | -0.0199 | 72.1875
2.5 | 0.658 | 0.00783 | -0.0318 | 84.0358
3 | 0.7664 | 0.00818 | -0.0398 | 93.6919
3.5 | 0.828 | 0.00844 | -0.0381 | 98.1043
4 | 0.884 | 0.00876 | -0.035 | 100.9132
4.5 | 0.9404 | 0.00911 | -0.0318 | 103.2272
5 | 0.9982 | 0.00947 | -0.0286 | 105.4065
5.5 | 1.0553 | 0.00994 | -0.0251 | 106.167
6 | 1.115 | 0.01035 | -0.0218 | 107.7295
6.5 | 1.1737 | 0.01088 | -0.0181 | 107.8768
7.5 | 1.2936 | 0.01201 | -0.0102 | 107.7102
8 | 1.3527 | 0.01273 | -0.0058 | 106.2608
8.5 | 1.4048 | 0.0139 | -0.0004 | 101.0647
9 | 1.4239 | 0.01675 | 0.0079 | 85.009
9.5 | 1.4202 | 0.01992 | 0.0184 | 71.2952
10 | 1.4146 | 0.02389 | 0.0259 | 59.2131
10.5 | 1.3918 | 0.03111 | 0.0271 | 44.738
11 | 1.3487 | 0.04377 | 0.02 | 30.8133
11.5 | 1.2935 | 0.05681 | 0.0141 | 22.7689
12 | 1.2421 | 0.06903 | 0.0088 | 17.9936
12.5 | 1.2009 | 0.08051 | 0.0037 | 14.9162
13 | 1.1683 | 0.09178 | -0.0014 | 12.7294
13.5 | 1.1437 | 0.10279 | -0.0065 | 11.1266
14 | 1.1225 | 0.11388 | -0.0118 | 9.8569

## 49. Re 2M Mach 0.00 (1)
BIGFOIL.COM POLAR EXPORT
NACA34009
NACA34009 |  |  |  | Cl Max: | 1.319 | at alpha= | 11 | deg
JavaFoil+Calcfoil stall+Eppler ext transition |  |  |  | L/D Max: | 114.715 | at alpha= | 9 | deg
Re: | 2000000 |  |  | Cd Min: | 0.00823 | at alpha= | 2 | deg
Mach: | 0 |  |  | Cl=0 at alpha= | -2.2719 | deg
|  |  |  | @ Cl=0.1, Cd= | 0.010658
|  |  |  | @ Cl=0.4, Cd= | 0.010958
|  |  |  | @ Cl=0.6, Cd= | 0.008686
alpha (deg) | Cl | Cd | Cm | Cl/Cd
-16 | -0.356 | 0.13169 | -0.011 | -2.704
-15.5 | -0.369 | 0.12654 | -0.011 | -2.913
-15 | -0.381 | 0.11952 | -0.01 | -3.186
-14.5 | -0.393 | 0.11483 | -0.01 | -3.42
-14 | -0.404 | 0.10805 | -0.01 | -3.741
-13.5 | -0.415 | 0.1023 | -0.01 | -4.056
-13 | -0.425 | 0.09681 | -0.01 | -4.387
-12.5 | -0.433 | 0.09244 | -0.01 | -4.688
-12 | -0.44 | 0.08638 | -0.01 | -5.098
-11.5 | -0.446 | 0.08217 | -0.01 | -5.425
-11 | -0.449 | 0.0772 | -0.01 | -5.814
-10.5 | -0.449 | 0.07281 | -0.01 | -6.173
-10 | -0.447 | 0.06821 | -0.01 | -6.557
-9.5 | -0.442 | 0.06431 | -0.01 | -6.876
-9 | -0.434 | 0.06026 | -0.01 | -7.197
-8.5 | -0.422 | 0.05619 | -0.01 | -7.503
-8 | -0.406 | 0.05249 | -0.01 | -7.736
-7.5 | -0.387 | 0.04906 | -0.01 | -7.88
-7 | -0.363 | 0.04603 | -0.011 | -7.895
-6.5 | -0.337 | 0.04328 | -0.011 | -7.778
-6 | -0.306 | 0.04058 | -0.011 | -7.552
-5.5 | -0.273 | 0.03825 | -0.012 | -7.136
-5 | -0.236 | 0.03596 | -0.012 | -6.569
-4.5 | -0.197 | 0.03381 | -0.013 | -5.829
-4 | -0.156 | 0.03137 | -0.014 | -4.981
-3.5 | -0.138 | 0.00958 | -0.024 | -14.452
-3 | -0.083 | 0.01095 | -0.024 | -7.592
-2.5 | -0.026 | 0.011 | -0.024 | -2.407
-2 | 0.031 | 0.01084 | -0.024 | 2.878
-1.5 | 0.09 | 0.01068 | -0.024 | 8.389
-1 | 0.148 | 0.01055 | -0.025 | 14.057
-0.5 | 0.207 | 0.01106 | -0.025 | 18.762
0 | 0.267 | 0.01097 | -0.025 | 24.301
0.5 | 0.325 | 0.01092 | -0.025 | 29.795
1 | 0.384 | 0.01082 | -0.025 | 35.464
1.5 | 0.442 | 0.01132 | -0.025 | 39.078
2 | 0.501 | 0.00823 | -0.026 | 60.833
2.5 | 0.559 | 0.00858 | -0.026 | 65.171
3 | 0.617 | 0.00873 | -0.026 | 70.702
3.5 | 0.675 | 0.00888 | -0.026 | 75.972
4 | 0.733 | 0.0093 | -0.026 | 78.754
4.5 | 0.79 | 0.00951 | -0.026 | 83.13
5 | 0.848 | 0.00969 | -0.027 | 87.425
5.5 | 0.905 | 0.00989 | -0.027 | 91.481
6 | 0.961 | 0.01019 | -0.027 | 94.307
6.5 | 1.017 | 0.01051 | -0.027 | 96.804
7 | 1.07 | 0.01098 | -0.028 | 97.453
7.5 | 1.121 | 0.01142 | -0.028 | 98.135
8 | 1.169 | 0.01066 | -0.028 | 109.623
8.5 | 1.214 | 0.01073 | -0.028 | 113.08
9 | 1.254 | 0.01093 | -0.028 | 114.715
9.5 | 1.276 | 0.01478 | -0.028 | 86.315
10 | 1.299 | 0.01609 | -0.028 | 80.752
10.5 | 1.314 | 0.01776 | -0.028 | 73.988
11 | 1.319 | 0.01994 | -0.028 | 66.149
11.5 | 1.315 | 0.02293 | -0.028 | 57.344
12 | 1.304 | 0.02679 | -0.028 | 48.672
12.5 | 1.287 | 0.03143 | -0.028 | 40.959
13 | 1.266 | 0.0367 | -0.027 | 34.504
13.5 | 1.241 | 0.04256 | -0.027 | 29.157
14 | 1.213 | 0.04873 | -0.027 | 24.889
14.5 | 1.181 | 0.05552 | -0.027 | 21.267
15 | 1.146 | 0.06251 | -0.026 | 18.341
15.5 | 1.11 | 0.06967 | -0.026 | 15.935
16 | 1.071 | 0.07789 | -0.026 | 13.75

## 50. Re 2M Mach 0.00 (2)
BIGFOIL.COM POLAR EXPORT
NACA34009
NACA34009 |  |  |  | Cl Max: | 1.5868 | at alpha= | 15 | deg
XFOIL ncrit=9 |  |  |  | L/D Max: | 136.727 | at alpha= | 7 | deg
Re: | 2000000 |  |  | Cd Min: | 0.13924 | at alpha= | 20 | deg
Mach: | 0 |  |  | Cl=0 at alpha= | -2.3898 | deg
|  |  |  | @ Cl=0.1, Cd= | 0.0078222
|  |  |  | @ Cl=0.4, Cd= | 0.0076407
|  |  |  | @ Cl=0.6, Cd= | 0.0059637
alpha (deg) | Cl | Cd | Cm | Cl/Cd
-7 | -0.4812 | 0.01378 | -0.0371 | -34.9202
-6.5 | -0.4206 | 0.0108 | -0.0388 | -38.9444
-6 | -0.3615 | 0.01034 | -0.0393 | -34.9613
-5.5 | -0.3114 | 0.00983 | -0.0378 | -31.6785
-4.5 | -0.2156 | 0.00863 | -0.0339 | -24.9826
-4 | -0.1657 | 0.00837 | -0.0325 | -19.7969
-3.5 | -0.1145 | 0.00829 | -0.0313 | -13.8118
-3 | -0.0636 | 0.00805 | -0.0301 | -7.9006
-2.5 | -0.0117 | 0.00798 | -0.0291 | -1.4662
-2 | 0.0414 | 0.00798 | -0.0284 | 5.188
-1.5 | 0.094 | 0.00783 | -0.0276 | 12.0051
-1 | 0.1476 | 0.00776 | -0.0269 | 19.0206
-0.5 | 0.2019 | 0.00775 | -0.0264 | 26.0516
0 | 0.2561 | 0.00772 | -0.0259 | 33.1736
0.5 | 0.3107 | 0.00768 | -0.0255 | 40.4557
1 | 0.3652 | 0.00766 | -0.0251 | 47.6762
1.5 | 0.4193 | 0.00763 | -0.0246 | 54.9541
2 | 0.4525 | 0.0058 | -0.0203 | 78.0172
2.5 | 0.5237 | 0.00574 | -0.0234 | 91.2369
3 | 0.5987 | 0.00596 | -0.0275 | 100.453
3.5 | 0.6717 | 0.00617 | -0.0313 | 108.8655
4 | 0.75 | 0.00638 | -0.0364 | 117.5549
4.5 | 0.816 | 0.00652 | -0.0387 | 125.1534
5 | 0.8654 | 0.00673 | -0.0375 | 128.5884
5.5 | 0.9135 | 0.00691 | -0.0359 | 132.1997
6 | 0.9614 | 0.00715 | -0.0343 | 134.4615
6.5 | 1.0094 | 0.00741 | -0.0328 | 136.2213
7 | 1.0569 | 0.00773 | -0.0313 | 136.727
7.5 | 1.104 | 0.00812 | -0.0297 | 135.9606
8 | 1.1512 | 0.00853 | -0.0282 | 134.959
8.5 | 1.1973 | 0.00904 | -0.0266 | 132.4447
9 | 1.2403 | 0.00984 | -0.0245 | 126.0467
9.5 | 1.2796 | 0.011 | -0.022 | 116.3273
10 | 1.3162 | 0.01237 | -0.0192 | 106.4026
10.5 | 1.3549 | 0.0135 | -0.0168 | 100.363
11 | 1.3944 | 0.0145 | -0.0145 | 96.1655
11.5 | 1.4329 | 0.0155 | -0.0121 | 92.4452
12 | 1.4687 | 0.01662 | -0.0094 | 88.3694
12.5 | 1.5044 | 0.01761 | -0.0068 | 85.4287
13 | 1.5331 | 0.01891 | -0.0033 | 81.0735
13.5 | 1.5518 | 0.02023 | 0.0019 | 76.7079
14 | 1.57 | 0.02168 | 0.0065 | 72.417
14.5 | 1.5843 | 0.02364 | 0.0103 | 67.0178
15 | 1.5868 | 0.02699 | 0.0135 | 58.7921
15.5 | 1.5863 | 0.03164 | 0.0143 | 50.1359
16 | 1.5838 | 0.03762 | 0.0127 | 42.0999
16.5 | 1.5668 | 0.04656 | 0.0088 | 33.6512
17 | 1.529 | 0.05896 | 0.0033 | 25.9328
17.5 | 1.4776 | 0.07311 | -0.0024 | 20.2106
18 | 1.4228 | 0.08789 | -0.0083 | 16.1884
18.5 | 1.372 | 0.10251 | -0.0142 | 13.3841
19 | 1.33 | 0.11621 | -0.0199 | 11.4448
19.5 | 1.3034 | 0.12778 | -0.0249 | 10.2003
20 | 1.2799 | 0.13924 | -0.0304 | 9.192

## 51. Re 2M Mach 0.10 (1)
BIGFOIL.COM POLAR EXPORT
NACA34009
NACA34009 |  |  |  | Cl Max: | 1.314 | at alpha= | 11 | deg
JavaFoil+Calcfoil stall+Eppler ext transition |  |  |  | L/D Max: | 118.97 | at alpha= | 9 | deg
Re: | 2000000 |  |  | Cd Min: | 0.0083 | at alpha= | 2 | deg
Mach: | 0.1 |  |  | Cl=0 at alpha= | -2.2672 | deg
|  |  |  | @ Cl=0.1, Cd= | 0.010698
|  |  |  | @ Cl=0.4, Cd= | 0.010963
|  |  |  | @ Cl=0.6, Cd= | 0.0086983
alpha (deg) | Cl | Cd | Cm | Cl/Cd
-15.5 | -0.327 | 0.1265 | -0.011 | -2.587
-15 | -0.342 | 0.12129 | -0.011 | -2.816
-14.5 | -0.356 | 0.11425 | -0.01 | -3.113
-14 | -0.37 | 0.10864 | -0.01 | -3.401
-13.5 | -0.383 | 0.10367 | -0.01 | -3.692
-13 | -0.395 | 0.09858 | -0.01 | -4.009
-12.5 | -0.407 | 0.09242 | -0.01 | -4.4
-12 | -0.416 | 0.08799 | -0.01 | -4.733
-11.5 | -0.425 | 0.08292 | -0.01 | -5.12
-11 | -0.43 | 0.07782 | -0.01 | -5.531
-10.5 | -0.434 | 0.07297 | -0.01 | -5.944
-10 | -0.434 | 0.06842 | -0.01 | -6.348
-9.5 | -0.431 | 0.06448 | -0.01 | -6.692
-9 | -0.425 | 0.06077 | -0.01 | -6.997
-8.5 | -0.415 | 0.05688 | -0.01 | -7.3
-8 | -0.401 | 0.05315 | -0.01 | -7.55
-7.5 | -0.383 | 0.04955 | -0.01 | -7.738
-7 | -0.361 | 0.04633 | -0.011 | -7.802
-6.5 | -0.336 | 0.04351 | -0.011 | -7.712
-6 | -0.306 | 0.04086 | -0.011 | -7.488
-5.5 | -0.273 | 0.03847 | -0.012 | -7.095
-5 | -0.237 | 0.03619 | -0.012 | -6.535
-4.5 | -0.197 | 0.03403 | -0.013 | -5.802
-4 | -0.157 | 0.03171 | -0.014 | -4.937
-3.5 | -0.139 | 0.00958 | -0.024 | -14.508
-3 | -0.083 | 0.00969 | -0.024 | -8.612
-2.5 | -0.027 | 0.01054 | -0.024 | -2.522
-2 | 0.031 | 0.01148 | -0.024 | 2.731
-1.5 | 0.09 | 0.01072 | -0.025 | 8.397
-1 | 0.149 | 0.01059 | -0.025 | 14.073
-0.5 | 0.208 | 0.01111 | -0.025 | 18.767
0 | 0.268 | 0.01098 | -0.025 | 24.399
0.5 | 0.327 | 0.01093 | -0.025 | 29.908
1 | 0.386 | 0.01084 | -0.025 | 35.6
1.5 | 0.445 | 0.01136 | -0.025 | 39.135
2 | 0.503 | 0.0083 | -0.026 | 60.64
2.5 | 0.562 | 0.0086 | -0.026 | 65.31
3 | 0.62 | 0.00875 | -0.026 | 70.836
3.5 | 0.678 | 0.00891 | -0.026 | 76.093
4 | 0.736 | 0.00934 | -0.026 | 78.84
4.5 | 0.794 | 0.00955 | -0.027 | 83.171
5 | 0.852 | 0.00974 | -0.027 | 87.468
5.5 | 0.909 | 0.00998 | -0.027 | 91.123
6 | 0.966 | 0.01025 | -0.027 | 94.239
6.5 | 1.022 | 0.01065 | -0.027 | 96.002
7 | 1.075 | 0.01106 | -0.028 | 97.232
7.5 | 1.126 | 0.01085 | -0.028 | 103.754
8 | 1.174 | 0.01077 | -0.028 | 108.958
8.5 | 1.218 | 0.01086 | -0.028 | 112.184
9 | 1.258 | 0.01058 | -0.029 | 118.97
9.5 | 1.278 | 0.01504 | -0.028 | 84.989
10 | 1.3 | 0.01642 | -0.028 | 79.163
10.5 | 1.312 | 0.01824 | -0.028 | 71.959
11 | 1.314 | 0.02063 | -0.028 | 63.72
11.5 | 1.307 | 0.0239 | -0.028 | 54.695
12 | 1.294 | 0.02798 | -0.028 | 46.227
12.5 | 1.273 | 0.03303 | -0.027 | 38.558
13 | 1.249 | 0.03857 | -0.027 | 32.376
13.5 | 1.22 | 0.04453 | -0.027 | 27.409
14 | 1.188 | 0.05118 | -0.027 | 23.206
14.5 | 1.152 | 0.05798 | -0.026 | 19.866
15 | 1.113 | 0.06526 | -0.026 | 17.056
15.5 | 1.072 | 0.07301 | -0.026 | 14.679
16 | 1.028 | 0.08186 | -0.026 | 12.554

## 52. Re 2M Mach 0.10 (2)
BIGFOIL.COM POLAR EXPORT
NACA34009
NACA34009 |  |  |  | Cl Max: | 1.579 | at alpha= | 14.5 | deg
XFOIL ncrit=9 |  |  |  | L/D Max: | 136.508 | at alpha= | 7 | deg
Re: | 2000000 |  |  | Cd Min: | 0.24045 | at alpha= | -20 | deg
Mach: | 0.1 |  |  | Cl=0 at alpha= | -2.3886 | deg
|  |  |  | @ Cl=0.1, Cd= | 0.0078517
|  |  |  | @ Cl=0.4, Cd= | 0.0069915
|  |  |  | @ Cl=0.6, Cd= | 0.0059742
alpha (deg) | Cl | Cd | Cm | Cl/Cd
-20 | -0.6915 | 0.24045 | 0.0523 | -2.8759
-19.5 | -0.6748 | 0.23467 | 0.0488 | -2.8755
-19 | -0.6584 | 0.22866 | 0.0454 | -2.8794
-18.5 | -0.6421 | 0.22244 | 0.042 | -2.8866
-18 | -0.6256 | 0.2158 | 0.0388 | -2.899
-17.5 | -0.6094 | 0.2092 | 0.0355 | -2.913
-17 | -0.594 | 0.20221 | 0.0321 | -2.9375
-16.5 | -0.5794 | 0.19534 | 0.029 | -2.9661
-15.5 | -0.5536 | 0.18151 | 0.0234 | -3.05
-15 | -0.5396 | 0.17513 | 0.0207 | -3.0811
-14.5 | -0.526 | 0.16886 | 0.0182 | -3.115
-14 | -0.5124 | 0.16275 | 0.0157 | -3.1484
-13.5 | -0.4994 | 0.15618 | 0.0132 | -3.1976
-13 | -0.4875 | 0.14878 | 0.0105 | -3.2767
-12.5 | -0.4775 | 0.14128 | 0.0076 | -3.3798
-12 | -0.4674 | 0.13418 | 0.0051 | -3.4834
-11.5 | -0.4589 | 0.12661 | 0.0024 | -3.6245
-11 | -0.4567 | 0.11772 | -0.0005 | -3.8795
-10.5 | -0.4438 | 0.1124 | -0.0023 | -3.9484
-10 | -0.4346 | 0.1058 | -0.0049 | -4.1078
-9.5 | -0.4232 | 0.09998 | -0.0073 | -4.2328
-9 | -0.418 | 0.09186 | -0.0116 | -4.5504
-7 | -0.4812 | 0.01546 | -0.0383 | -31.1255
-6.5 | -0.4227 | 0.01121 | -0.0396 | -37.7074
-6 | -0.3638 | 0.01062 | -0.04 | -34.2561
-5.5 | -0.3134 | 0.0101 | -0.0384 | -31.0297
-5 | -0.2648 | 0.00956 | -0.0364 | -27.6987
-4.5 | -0.2163 | 0.00893 | -0.0345 | -24.2217
-4 | -0.1668 | 0.00844 | -0.0328 | -19.763
-3.5 | -0.1153 | 0.00835 | -0.0316 | -13.8084
-3 | -0.0639 | 0.00813 | -0.0304 | -7.8598
-2.5 | -0.0119 | 0.00801 | -0.0294 | -1.4856
-2 | 0.0415 | 0.008 | -0.0286 | 5.1875
-1.5 | 0.0944 | 0.00786 | -0.0277 | 12.0102
-1 | 0.1484 | 0.00778 | -0.027 | 19.0746
0 | 0.2575 | 0.00774 | -0.026 | 33.2687
0.5 | 0.3125 | 0.0077 | -0.0256 | 40.5844
1 | 0.3673 | 0.00767 | -0.0251 | 47.8879
2 | 0.4555 | 0.00584 | -0.0204 | 77.9966
2.5 | 0.5263 | 0.00575 | -0.0233 | 91.5304
3 | 0.6019 | 0.00598 | -0.0275 | 100.6522
3.5 | 0.6753 | 0.00619 | -0.0313 | 109.0953
4 | 0.7544 | 0.00639 | -0.0364 | 118.0595
4.5 | 0.8208 | 0.00654 | -0.0387 | 125.5046
5 | 0.8706 | 0.00675 | -0.0374 | 128.9778
5.5 | 0.9189 | 0.00695 | -0.0358 | 132.2158
6 | 0.9674 | 0.00718 | -0.0342 | 134.7354
6.5 | 1.0154 | 0.00747 | -0.0326 | 135.9304
7 | 1.0634 | 0.00779 | -0.031 | 136.5083
7.5 | 1.1111 | 0.00816 | -0.0294 | 136.1642
8 | 1.1586 | 0.00858 | -0.0278 | 135.035
8.5 | 1.2047 | 0.00914 | -0.026 | 131.8053
9 | 1.2481 | 0.00995 | -0.0239 | 125.4372
9.5 | 1.2866 | 0.01122 | -0.0212 | 114.6702
10 | 1.3232 | 0.01262 | -0.0182 | 104.8494
10.5 | 1.3624 | 0.01373 | -0.0157 | 99.228
11 | 1.4022 | 0.01473 | -0.0133 | 95.1935
11.5 | 1.4407 | 0.01576 | -0.0108 | 91.415
12 | 1.4757 | 0.01694 | -0.0078 | 87.1133
12.5 | 1.5103 | 0.018 | -0.0049 | 83.9056
13 | 1.5326 | 0.0195 | -0.0002 | 78.5949
13.5 | 1.552 | 0.02078 | 0.0049 | 74.6872
14 | 1.5681 | 0.02251 | 0.0094 | 69.6624
14.5 | 1.579 | 0.02497 | 0.013 | 63.2359
15 | 1.5741 | 0.02952 | 0.0151 | 53.3232
15.5 | 1.5748 | 0.03481 | 0.0145 | 45.2399
16 | 1.5634 | 0.04271 | 0.0113 | 36.605
16.5 | 1.5322 | 0.05416 | 0.006 | 28.2903
17 | 1.4811 | 0.06834 | 0.0001 | 21.6725
17.5 | 1.4263 | 0.08286 | -0.0056 | 17.2134
18 | 1.3769 | 0.09709 | -0.0114 | 14.1817
18.5 | 1.3334 | 0.11084 | -0.0171 | 12.03
19 | 1.3006 | 0.12327 | -0.0224 | 10.5508
19.5 | 1.2782 | 0.13435 | -0.0275 | 9.514

## 53. Re 2M Mach 0.25 (1)
BIGFOIL.COM POLAR EXPORT
NACA34009
NACA34009 |  |  |  | Cl Max: | 1.292 | at alpha= | 10 | deg
JavaFoil+Calcfoil stall+Eppler ext transition |  |  |  | L/D Max: | 118.646 | at alpha= | 8.5 | deg
Re: | 2000000 |  |  | Cd Min: | 0.00847 | at alpha= | 2 | deg
Mach: | 0.25 |  |  | Cl=0 at alpha= | -2.2712 | deg
|  |  |  | @ Cl=0.1, Cd= | 0.010856
|  |  |  | @ Cl=0.4, Cd= | 0.011031
|  |  |  | @ Cl=0.6, Cd= | 0.008916
alpha (deg) | Cl | Cd | Cm | Cl/Cd
-13 | -0.06 | 0.10128 | -0.011 | -0.597
-12.5 | -0.13 | 0.09508 | -0.011 | -1.369
-12 | -0.185 | 0.091 | -0.011 | -2.029
-11.5 | -0.226 | 0.08529 | -0.011 | -2.655
-11 | -0.262 | 0.08128 | -0.011 | -3.225
-10.5 | -0.293 | 0.07708 | -0.01 | -3.797
-10 | -0.318 | 0.07247 | -0.01 | -4.389
-9.5 | -0.338 | 0.06834 | -0.01 | -4.945
-9 | -0.352 | 0.06309 | -0.01 | -5.577
-8.5 | -0.359 | 0.05948 | -0.01 | -6.042
-8 | -0.36 | 0.05536 | -0.01 | -6.511
-7.5 | -0.355 | 0.05192 | -0.01 | -6.832
-7 | -0.343 | 0.04865 | -0.01 | -7.045
-6.5 | -0.325 | 0.04518 | -0.01 | -7.182
-6 | -0.301 | 0.04226 | -0.011 | -7.112
-5.5 | -0.271 | 0.03958 | -0.011 | -6.854
-5 | -0.237 | 0.03725 | -0.012 | -6.363
-4.5 | -0.199 | 0.03501 | -0.012 | -5.687
-4 | -0.158 | 0.03304 | -0.013 | -4.79
-3.5 | -0.115 | 0.03052 | -0.015 | -3.777
-3 | -0.085 | 0.00985 | -0.025 | -8.66
-2.5 | -0.027 | 0.01134 | -0.025 | -2.402
-2 | 0.032 | 0.01103 | -0.025 | 2.913
-1.5 | 0.092 | 0.01087 | -0.025 | 8.496
-1 | 0.153 | 0.01076 | -0.025 | 14.221
-0.5 | 0.214 | 0.01058 | -0.026 | 20.235
0 | 0.275 | 0.01118 | -0.026 | 24.629
0.5 | 0.336 | 0.01111 | -0.026 | 30.239
1 | 0.396 | 0.01108 | -0.026 | 35.769
1.5 | 0.457 | 0.01034 | -0.026 | 44.176
2 | 0.517 | 0.00847 | -0.026 | 60.988
2.5 | 0.577 | 0.00887 | -0.027 | 65.067
3 | 0.637 | 0.00899 | -0.027 | 70.802
3.5 | 0.697 | 0.00922 | -0.027 | 75.588
4 | 0.756 | 0.00965 | -0.027 | 78.382
4.5 | 0.815 | 0.00988 | -0.027 | 82.524
5 | 0.874 | 0.0101 | -0.028 | 86.548
5.5 | 0.933 | 0.00963 | -0.028 | 96.875
6 | 0.991 | 0.00996 | -0.028 | 99.575
6.5 | 1.049 | 0.01039 | -0.028 | 100.937
7 | 1.102 | 0.01024 | -0.028 | 107.676
7.5 | 1.153 | 0.0102 | -0.029 | 113.069
8 | 1.2 | 0.0108 | -0.029 | 111.133
8.5 | 1.242 | 0.01047 | -0.029 | 118.646
9 | 1.264 | 0.01489 | -0.029 | 84.86
9.5 | 1.283 | 0.0167 | -0.029 | 76.811
10 | 1.292 | 0.01884 | -0.029 | 68.594
10.5 | 1.29 | 0.02167 | -0.029 | 59.523
11 | 1.275 | 0.02552 | -0.028 | 49.942
11.5 | 1.248 | 0.03051 | -0.028 | 40.921
12 | 1.213 | 0.03629 | -0.028 | 33.437
12.5 | 1.17 | 0.04276 | -0.027 | 27.361
13 | 1.118 | 0.0499 | -0.027 | 22.399
13.5 | 1.057 | 0.05784 | -0.026 | 18.277
14 | 0.988 | 0.06694 | -0.026 | 14.76
14.5 | 0.911 | 0.07757 | -0.025 | 11.749
15 | 0.828 | 0.09033 | -0.025 | 9.162

## 54. Re 2M Mach 0.25 (2)
BIGFOIL.COM POLAR EXPORT
NACA34009
NACA34009 |  |  |  | Cl Max: | 1.5392 | at alpha= | 13.5 | deg
XFOIL ncrit=9 |  |  |  | L/D Max: | 137.207 | at alpha= | 7 | deg
Re: | 2000000 |  |  | Cd Min: | 0.24429 | at alpha= | -20 | deg
Mach: | 0.25 |  |  | Cl=0 at alpha= | -2.3827 | deg
|  |  |  | @ Cl=0.1, Cd= | 0.0079773
|  |  |  | @ Cl=0.4, Cd= | 0.007745
|  |  |  | @ Cl=0.6, Cd= | 0.0060157
alpha (deg) | Cl | Cd | Cm | Cl/Cd
-20 | -0.7023 | 0.24429 | 0.0542 | -2.8749
-19.5 | -0.6846 | 0.2383 | 0.0505 | -2.8728
-19 | -0.6672 | 0.23205 | 0.0469 | -2.8752
-18.5 | -0.6499 | 0.22556 | 0.0434 | -2.8813
-18 | -0.6323 | 0.2187 | 0.04 | -2.8912
-17.5 | -0.6153 | 0.21201 | 0.0365 | -2.9022
-17 | -0.5988 | 0.20493 | 0.0331 | -2.922
-16.5 | -0.5829 | 0.19798 | 0.0298 | -2.9442
-16 | -0.568 | 0.19076 | 0.0266 | -2.9776
-15.5 | -0.5548 | 0.18395 | 0.024 | -3.016
-15 | -0.5398 | 0.17745 | 0.0212 | -3.042
-14.5 | -0.5251 | 0.17105 | 0.0185 | -3.0699
-14 | -0.5104 | 0.16486 | 0.016 | -3.096
-13.5 | -0.4963 | 0.158 | 0.0134 | -3.1411
-13 | -0.4835 | 0.15069 | 0.0105 | -3.2086
-12.5 | -0.4726 | 0.14327 | 0.0077 | -3.2987
-12 | -0.4614 | 0.13617 | 0.0051 | -3.3884
-11.5 | -0.4517 | 0.12871 | 0.0025 | -3.5094
-11 | -0.4422 | 0.12139 | -0.0001 | -3.6428
-10.5 | -0.4339 | 0.11466 | -0.002 | -3.7842
-10 | -0.4237 | 0.10804 | -0.0045 | -3.9217
-9.5 | -0.4117 | 0.10197 | -0.0069 | -4.0375
-9 | -0.4051 | 0.09407 | -0.011 | -4.3064
-8.5 | -0.3993 | 0.08702 | -0.0141 | -4.5886
-8 | -0.3977 | 0.07988 | -0.0178 | -4.9787
-6.5 | -0.3347 | 0.05227 | -0.0441 | -6.4033
-5.5 | -0.3189 | 0.01377 | -0.0423 | -23.159
-5 | -0.2728 | 0.01141 | -0.0394 | -23.9089
-4.5 | -0.2227 | 0.01019 | -0.0372 | -21.8548
-4 | -0.1728 | 0.00902 | -0.035 | -19.1574
-3.5 | -0.1195 | 0.00877 | -0.0335 | -13.626
-3 | -0.0656 | 0.00859 | -0.0321 | -7.6368
-2.5 | -0.0129 | 0.00823 | -0.0306 | -1.5674
-2 | 0.0421 | 0.00814 | -0.0296 | 5.172
-1.5 | 0.097 | 0.00798 | -0.0286 | 12.1554
-1 | 0.1531 | 0.00793 | -0.0279 | 19.3064
-0.5 | 0.2092 | 0.00784 | -0.0272 | 26.6837
0 | 0.2656 | 0.00778 | -0.0266 | 34.1388
0.5 | 0.3222 | 0.00777 | -0.026 | 41.4672
1 | 0.3788 | 0.00776 | -0.0255 | 48.8144
1.5 | 0.4354 | 0.00772 | -0.025 | 56.399
2 | 0.4722 | 0.00606 | -0.0211 | 77.9208
2.5 | 0.5403 | 0.00582 | -0.0228 | 92.8351
3 | 0.6196 | 0.00608 | -0.0273 | 101.9079
3.5 | 0.6954 | 0.00631 | -0.031 | 110.206
4 | 0.7785 | 0.0065 | -0.0364 | 119.7692
4.5 | 0.8472 | 0.00673 | -0.0386 | 125.8841
5 | 0.8994 | 0.0069 | -0.0371 | 130.3478
5.5 | 0.9492 | 0.00715 | -0.0352 | 132.7552
6 | 0.9998 | 0.00738 | -0.0333 | 135.4743
6.5 | 1.0503 | 0.00767 | -0.0315 | 136.9361
7 | 1.1004 | 0.00802 | -0.0295 | 137.207
7.5 | 1.1501 | 0.00844 | -0.0275 | 136.2678
8 | 1.199 | 0.00897 | -0.0254 | 133.6678
8.5 | 1.2468 | 0.00962 | -0.0231 | 129.605
9 | 1.2887 | 0.01077 | -0.02 | 119.6565
9.5 | 1.3246 | 0.01241 | -0.0161 | 106.7365
10 | 1.3627 | 0.01381 | -0.0126 | 98.6749
10.5 | 1.4033 | 0.01495 | -0.0093 | 93.8662
11 | 1.4418 | 0.01614 | -0.0059 | 89.3309
11.5 | 1.4755 | 0.01753 | -0.0018 | 84.17
12 | 1.5053 | 0.01888 | 0.0028 | 79.7299
12.5 | 1.5147 | 0.0208 | 0.01 | 72.8221
13 | 1.532 | 0.02277 | 0.0147 | 67.2815
13.5 | 1.5392 | 0.02597 | 0.0183 | 59.2684
14 | 1.5359 | 0.03125 | 0.0191 | 49.1488
14.5 | 1.5143 | 0.04052 | 0.0153 | 37.3717
15 | 1.4783 | 0.05294 | 0.0092 | 27.9241
15.5 | 1.4259 | 0.06703 | 0.0032 | 21.2726
16 | 1.378 | 0.08011 | -0.002 | 17.2013
16.5 | 1.3304 | 0.0936 | -0.0076 | 14.2137
17 | 1.2923 | 0.10629 | -0.0128 | 12.1582
17.5 | 1.2546 | 0.11936 | -0.0185 | 10.5111
18 | 1.2324 | 0.13048 | -0.0235 | 9.4451
18.5 | 1.213 | 0.14156 | -0.029 | 8.5688

## 55. Re 2M Mach 0.50 (1)
BIGFOIL.COM POLAR EXPORT
NACA34009
NACA34009 |  |  |  | Cl Max: | 1.282 | at alpha= | 8 | deg
JavaFoil+Calcfoil stall+Eppler ext transition |  |  |  | L/D Max: | 122.039 | at alpha= | 7 | deg
Re: | 2000000 |  |  | Cd Min: | 0.00867 | at alpha= | 2 | deg
Mach: | 0.5 |  |  | Cl=0 at alpha= | -2.2966 | deg
|  |  |  | @ Cl=0.1, Cd= | 0.010955
|  |  |  | @ Cl=0.4, Cd= | 0.011119
|  |  |  | @ Cl=0.6, Cd= | 0.0087327
alpha (deg) | Cl | Cd | Cm | Cl/Cd
-20 | -0.923 | 0.17947 | -0.015 | -5.143
-19.5 | -0.898 | 0.17458 | -0.015 | -5.145
-19 | -0.872 | 0.16612 | -0.015 | -5.25
-18.5 | -0.847 | 0.16138 | -0.015 | -5.249
-18 | -0.822 | 0.15681 | -0.015 | -5.242
-17.5 | -0.797 | 0.15232 | -0.015 | -5.232
-17 | -0.771 | 0.14725 | -0.014 | -5.234
-16.5 | -0.745 | 0.14192 | -0.014 | -5.253
-16 | -0.72 | 0.13767 | -0.014 | -5.231
-15.5 | -0.695 | 0.13077 | -0.014 | -5.312
-15 | -0.668 | 0.12658 | -0.014 | -5.278
-14.5 | -0.643 | 0.12476 | -0.014 | -5.151
-14 | -0.617 | 0.11992 | -0.014 | -5.146
-13.5 | -0.591 | 0.11409 | -0.013 | -5.178
-13 | -0.565 | 0.11178 | -0.013 | -5.055
-12.5 | -0.539 | 0.10673 | -0.013 | -5.052
-12 | -0.513 | 0.10535 | -0.013 | -4.873
-11.5 | -0.487 | 0.08407 | -0.013 | -5.794
-11 | -0.461 | 0.07437 | -0.013 | -6.2
-10.5 | -0.435 | 0.06861 | -0.013 | -6.342
-10 | -0.409 | 0.07486 | -0.013 | -5.459
-9.5 | -0.383 | 0.06465 | -0.013 | -5.918
-9 | -0.356 | 0.05883 | -0.013 | -6.059
-8.5 | -0.33 | 0.06449 | -0.012 | -5.118
-8 | -0.304 | 0.05602 | -0.012 | -5.422
-7.5 | -0.277 | 0.05061 | -0.012 | -5.483
-7 | -0.251 | 0.04972 | -0.012 | -5.048
-6.5 | -0.225 | 0.04694 | -0.012 | -4.784
-6 | -0.198 | 0.04525 | -0.012 | -4.378
-5.5 | -0.172 | 0.04223 | -0.012 | -4.065
-5 | -0.145 | 0.04125 | -0.012 | -3.519
-4.5 | -0.119 | 0.04 | -0.011 | -2.965
-4 | -0.148 | 0.03779 | -0.011 | -3.905
-3.5 | -0.117 | 0.03523 | -0.012 | -3.319
-3 | -0.073 | 0.03379 | -0.013 | -2.172
-2.5 | -0.024 | 0.03153 | -0.015 | -0.762
-2 | 0.035 | 0.0111 | -0.028 | 3.193
-1.5 | 0.102 | 0.01095 | -0.028 | 9.354
-1 | 0.17 | 0.01084 | -0.028 | 15.718
-0.5 | 0.239 | 0.01137 | -0.029 | 20.993
0 | 0.307 | 0.01123 | -0.029 | 27.356
0.5 | 0.375 | 0.01113 | -0.029 | 33.702
1 | 0.442 | 0.0111 | -0.029 | 39.863
1.5 | 0.51 | 0.01113 | -0.029 | 45.798
2 | 0.577 | 0.00867 | -0.029 | 66.537
2.5 | 0.643 | 0.00885 | -0.03 | 72.725
3 | 0.71 | 0.00915 | -0.03 | 77.565
3.5 | 0.776 | 0.00893 | -0.03 | 86.905
4 | 0.842 | 0.0093 | -0.03 | 90.539
4.5 | 0.907 | 0.00984 | -0.031 | 92.234
5 | 0.972 | 0.00963 | -0.031 | 100.928
5.5 | 1.036 | 0.01007 | -0.031 | 102.845
6 | 1.099 | 0.01005 | -0.031 | 109.408
6.5 | 1.16 | 0.01015 | -0.031 | 114.291
7 | 1.212 | 0.00993 | -0.032 | 122.039
7.5 | 1.254 | 0.0117 | -0.032 | 107.224
8 | 1.282 | 0.01286 | -0.032 | 99.636
8.5 | 1.216 | 0.02443 | -0.03 | 49.771
9 | 1.147 | 0.03161 | -0.029 | 36.283
9.5 | 0.865 | 0.04168 | -0.028 | 20.74
10 | 0.716 | 0.04983 | -0.027 | 14.372
10.5 | 0.744 | 0.05231 | -0.028 | 14.221
11 | 0.766 | 0.05908 | -0.027 | 12.962
11.5 | 0.786 | 0.06657 | -0.027 | 11.811
12 | 0.766 | 0.08923 | -0.016 | 8.584
12.5 | 0.793 | 0.10813 | -0.016 | 7.33
13 | 0.82 | 0.11417 | -0.017 | 7.184

## 56. Re 2M Mach 0.50 (2)
BIGFOIL.COM POLAR EXPORT
NACA34009
NACA34009 |  |  |  | Cl Max: | 1.4797 | at alpha= | 10 | deg
XFOIL ncrit=9 |  |  |  | L/D Max: | 136.425 | at alpha= | 6.5 | deg
Re: | 2000000 |  |  | Cd Min: | 0.26495 | at alpha= | -20 | deg
Mach: | 0.5 |  |  | Cl=0 at alpha= | -2.404 | deg
|  |  |  | @ Cl=0.1, Cd= | 0.0087974
|  |  |  | @ Cl=0.4, Cd= | 0.00807
|  |  |  | @ Cl=0.6, Cd= | 0.0062082
alpha (deg) | Cl | Cd | Cm | Cl/Cd
-20 | -0.7602 | 0.26495 | 0.0638 | -2.8692
-19.5 | -0.7382 | 0.25754 | 0.0593 | -2.8664
-19 | -0.7166 | 0.24991 | 0.055 | -2.8674
-18.5 | -0.6944 | 0.24192 | 0.0506 | -2.8704
-18 | -0.6724 | 0.23396 | 0.0463 | -2.874
-17.5 | -0.6511 | 0.22629 | 0.0421 | -2.8773
-17 | -0.6302 | 0.21844 | 0.038 | -2.885
-16.5 | -0.6097 | 0.21078 | 0.0341 | -2.8926
-16 | -0.5898 | 0.20291 | 0.0302 | -2.9067
-15.5 | -0.571 | 0.19553 | 0.0271 | -2.9203
-15 | -0.5514 | 0.1883 | 0.0237 | -2.9283
-14.5 | -0.5322 | 0.18122 | 0.0205 | -2.9368
-14 | -0.5134 | 0.17418 | 0.0174 | -2.9475
-13.5 | -0.4946 | 0.16629 | 0.014 | -2.9743
-13 | -0.4777 | 0.1588 | 0.0109 | -3.0082
-12.5 | -0.4621 | 0.15121 | 0.0078 | -3.056
-12 | -0.4467 | 0.14383 | 0.005 | -3.1057
-11.5 | -0.4338 | 0.13606 | 0.0025 | -3.1883
-11 | -0.4196 | 0.12918 | 0.0003 | -3.2482
-10.5 | -0.4045 | 0.12276 | -0.0019 | -3.295
-10 | -0.3906 | 0.11589 | -0.0043 | -3.3704
-9.5 | -0.3778 | 0.10819 | -0.0078 | -3.492
-9 | -0.3667 | 0.10099 | -0.0107 | -3.6311
-8.5 | -0.3556 | 0.09407 | -0.0132 | -3.7802
-8 | -0.3461 | 0.0871 | -0.0159 | -3.9736
-7.5 | -0.34 | 0.08049 | -0.0177 | -4.2241
-7 | -0.3336 | 0.07434 | -0.0198 | -4.4875
-6.5 | -0.2459 | 0.05963 | -0.0543 | -4.1238
-6 | -0.2455 | 0.05505 | -0.0532 | -4.4596
-5.5 | -0.2347 | 0.04859 | -0.054 | -4.8302
-5 | -0.2175 | 0.04079 | -0.054 | -5.3322
-4.5 | -0.1841 | 0.03559 | -0.0525 | -5.1728
-4 | -0.1464 | 0.0298 | -0.05 | -4.9128
-3.5 | -0.1044 | 0.02377 | -0.0463 | -4.3921
-3 | -0.0634 | 0.0159 | -0.0412 | -3.9874
-2.5 | -0.0114 | 0.01062 | -0.0379 | -1.0734
-2 | 0.048 | 0.00917 | -0.0352 | 5.2345
-1.5 | 0.1108 | 0.00872 | -0.0332 | 12.7064
-1 | 0.1736 | 0.00838 | -0.0314 | 20.716
0 | 0.3017 | 0.00813 | -0.0289 | 37.1095
0.5 | 0.3662 | 0.00807 | -0.0279 | 45.3779
1 | 0.4304 | 0.00807 | -0.0268 | 53.3333
1.5 | 0.4953 | 0.00808 | -0.026 | 61.2995
2 | 0.5488 | 0.00713 | -0.0235 | 76.9705
2.5 | 0.5974 | 0.0062 | -0.019 | 96.3548
3 | 0.6986 | 0.00652 | -0.0256 | 107.1472
3.5 | 0.7913 | 0.00688 | -0.0302 | 115.0145
4 | 0.8883 | 0.00714 | -0.0354 | 124.4118
4.5 | 0.9695 | 0.00743 | -0.0371 | 130.4845
5 | 1.0274 | 0.00773 | -0.0338 | 132.9107
5.5 | 1.0864 | 0.00805 | -0.0304 | 134.9565
6 | 1.1452 | 0.00846 | -0.0268 | 135.3664
6.5 | 1.206 | 0.00884 | -0.0232 | 136.4253
7 | 1.2664 | 0.00934 | -0.0193 | 135.5889
7.5 | 1.3259 | 0.00998 | -0.015 | 132.8557
8 | 1.3824 | 0.01087 | -0.0101 | 127.1757
9 | 1.4445 | 0.01538 | 0.0053 | 93.9207
9.5 | 1.4699 | 0.01744 | 0.0139 | 84.2833
10 | 1.4797 | 0.02006 | 0.0231 | 73.7637
10.5 | 1.4777 | 0.02445 | 0.029 | 60.4376
11 | 1.4515 | 0.03337 | 0.0269 | 43.4972
11.5 | 1.4003 | 0.04727 | 0.0189 | 29.6234
12 | 1.3374 | 0.06064 | 0.0129 | 22.0547
12.5 | 1.2847 | 0.07286 | 0.0075 | 17.6324
13 | 1.2395 | 0.0847 | 0.0023 | 14.634
13.5 | 1.2053 | 0.09613 | -0.0028 | 12.5382
14 | 1.1769 | 0.10742 | -0.0078 | 10.9561
14.5 | 1.1542 | 0.11846 | -0.013 | 9.7434
15 | 1.1371 | 0.12934 | -0.0182 | 8.7916

## 57. Re 3M Mach 0.00 (1)
BIGFOIL.COM POLAR EXPORT
NACA34009
NACA34009 |  |  |  | Cl Max: | 1.331 | at alpha= | 11 | deg
JavaFoil+Calcfoil stall+Eppler ext transition |  |  |  | L/D Max: | 121.867 | at alpha= | 9 | deg
Re: | 3000000 |  |  | Cd Min: | 0.008 | at alpha= | 2 | deg
Mach: | 0 |  |  | Cl=0 at alpha= | -2.2719 | deg
|  |  |  | @ Cl=0.1, Cd= | 0.010572
|  |  |  | @ Cl=0.4, Cd= | 0.010746
|  |  |  | @ Cl=0.6, Cd= | 0.0084522
alpha (deg) | Cl | Cd | Cm | Cl/Cd
-15.5 | -0.369 | 0.12155 | -0.011 | -3.034
-15 | -0.381 | 0.11529 | -0.011 | -3.305
-14.5 | -0.393 | 0.10948 | -0.011 | -3.59
-14 | -0.404 | 0.10443 | -0.011 | -3.873
-13.5 | -0.415 | 0.09971 | -0.011 | -4.165
-13 | -0.425 | 0.09449 | -0.011 | -4.499
-12.5 | -0.434 | 0.08909 | -0.01 | -4.868
-12 | -0.441 | 0.08353 | -0.01 | -5.277
-11.5 | -0.446 | 0.0794 | -0.01 | -5.619
-11 | -0.449 | 0.07443 | -0.01 | -6.036
-10.5 | -0.45 | 0.07021 | -0.01 | -6.408
-10 | -0.448 | 0.06582 | -0.01 | -6.803
-9.5 | -0.443 | 0.06176 | -0.01 | -7.166
-9 | -0.434 | 0.05847 | -0.01 | -7.426
-8.5 | -0.422 | 0.05469 | -0.011 | -7.719
-8 | -0.407 | 0.05109 | -0.011 | -7.959
-7.5 | -0.387 | 0.04787 | -0.011 | -8.09
-7 | -0.364 | 0.04483 | -0.011 | -8.121
-6.5 | -0.337 | 0.04211 | -0.012 | -8.012
-6 | -0.307 | 0.03953 | -0.012 | -7.772
-5.5 | -0.274 | 0.03717 | -0.013 | -7.366
-5 | -0.237 | 0.0347 | -0.013 | -6.838
-4.5 | -0.199 | 0.03199 | -0.014 | -6.208
-4 | -0.192 | 0.00977 | -0.024 | -19.647
-3.5 | -0.138 | 0.01076 | -0.024 | -12.87
-3 | -0.083 | 0.01124 | -0.024 | -7.394
-2.5 | -0.026 | 0.01099 | -0.024 | -2.408
-2 | 0.031 | 0.0108 | -0.024 | 2.888
-1.5 | 0.09 | 0.0106 | -0.024 | 8.447
-1 | 0.148 | 0.01044 | -0.025 | 14.203
-0.5 | 0.207 | 0.01042 | -0.025 | 19.914
0 | 0.267 | 0.0103 | -0.025 | 25.873
0.5 | 0.325 | 0.01027 | -0.025 | 31.692
1 | 0.384 | 0.01079 | -0.025 | 35.588
1.5 | 0.442 | 0.01063 | -0.025 | 41.601
2 | 0.501 | 0.008 | -0.026 | 62.576
2.5 | 0.559 | 0.00812 | -0.026 | 68.843
3 | 0.617 | 0.00859 | -0.026 | 71.81
3.5 | 0.675 | 0.00866 | -0.026 | 77.947
4 | 0.733 | 0.00872 | -0.026 | 83.988
4.5 | 0.79 | 0.00891 | -0.026 | 88.651
5 | 0.848 | 0.00908 | -0.027 | 93.375
5.5 | 0.905 | 0.00925 | -0.027 | 97.843
6 | 0.961 | 0.00953 | -0.027 | 100.893
6.5 | 1.017 | 0.00981 | -0.027 | 103.729
7 | 1.07 | 0.01019 | -0.028 | 104.995
7.5 | 1.121 | 0.01069 | -0.028 | 104.902
8 | 1.17 | 0.01121 | -0.028 | 104.351
8.5 | 1.214 | 0.0106 | -0.028 | 114.535
9 | 1.255 | 0.01029 | -0.028 | 121.867
9.5 | 1.281 | 0.01361 | -0.028 | 94.123
10 | 1.306 | 0.01471 | -0.029 | 88.809
10.5 | 1.324 | 0.01605 | -0.029 | 82.471
11 | 1.331 | 0.01774 | -0.029 | 75.018
11.5 | 1.329 | 0.02008 | -0.028 | 66.178
12 | 1.319 | 0.02321 | -0.028 | 56.834
12.5 | 1.303 | 0.02716 | -0.028 | 47.971
13 | 1.281 | 0.03185 | -0.028 | 40.228
13.5 | 1.255 | 0.03721 | -0.027 | 33.724
14 | 1.225 | 0.04299 | -0.027 | 28.503
14.5 | 1.192 | 0.04946 | -0.027 | 24.102
15 | 1.157 | 0.05616 | -0.027 | 20.598
15.5 | 1.12 | 0.06302 | -0.027 | 17.767
16 | 1.08 | 0.07089 | -0.026 | 15.23

## 58. Re 3M Mach 0.00 (2)
BIGFOIL.COM POLAR EXPORT
NACA34009
NACA34009 |  |  |  | Cl Max: | 1.664 | at alpha= | 16 | deg
XFOIL ncrit=9 |  |  |  | L/D Max: | 150.059 | at alpha= | 6.5 | deg
Re: | 3000000 |  |  | Cd Min: | 0.12578 | at alpha= | 20 | deg
Mach: | 0 |  |  | Cl=0 at alpha= | -2.3582 | deg
|  |  |  | @ Cl=0.1, Cd= | 0.0072845
|  |  |  | @ Cl=0.4, Cd= | 0.0071261
|  |  |  | @ Cl=0.6, Cd= | 0.0054008
alpha (deg) | Cl | Cd | Cm | Cl/Cd
-9 | -0.7214 | 0.01458 | -0.0334 | -49.4787
-8.5 | -0.6626 | 0.01237 | -0.0347 | -53.5651
-8 | -0.5992 | 0.01133 | -0.0366 | -52.8861
-7.5 | -0.534 | 0.0104 | -0.0387 | -51.3462
-7 | -0.474 | 0.0097 | -0.0396 | -48.866
-6.5 | -0.4232 | 0.00928 | -0.0382 | -45.6034
-6 | -0.3741 | 0.00891 | -0.0365 | -41.9865
-5.5 | -0.3262 | 0.00823 | -0.0347 | -39.6355
-5 | -0.2758 | 0.00804 | -0.0333 | -34.3035
-4.5 | -0.2244 | 0.00787 | -0.0322 | -28.5133
-4 | -0.1723 | 0.00781 | -0.0312 | -22.0615
-3.5 | -0.121 | 0.00753 | -0.0301 | -16.0691
-3 | -0.0682 | 0.0075 | -0.0293 | -9.0933
-2.5 | -0.0152 | 0.00743 | -0.0285 | -2.0458
-2 | 0.0384 | 0.00735 | -0.0279 | 5.2245
-1.5 | 0.0925 | 0.00729 | -0.0273 | 12.6886
-1 | 0.1471 | 0.00725 | -0.0269 | 20.2897
-0.5 | 0.2017 | 0.00719 | -0.0264 | 28.0529
0 | 0.2565 | 0.00716 | -0.026 | 35.824
0.5 | 0.3115 | 0.00713 | -0.0256 | 43.6886
1 | 0.3665 | 0.00712 | -0.0253 | 51.4747
1.5 | 0.4212 | 0.00713 | -0.025 | 59.0743
2 | 0.4656 | 0.00596 | -0.023 | 78.1208
2.5 | 0.5052 | 0.00524 | -0.0193 | 96.4122
3 | 0.5765 | 0.00533 | -0.0226 | 108.1614
3.5 | 0.6495 | 0.00555 | -0.0264 | 117.027
4 | 0.7207 | 0.00575 | -0.0298 | 125.3391
4.5 | 0.7885 | 0.00593 | -0.0326 | 132.968
5 | 0.8529 | 0.00612 | -0.0346 | 139.3627
5.5 | 0.917 | 0.0063 | -0.0366 | 145.5556
6 | 0.9713 | 0.00654 | -0.0364 | 148.5168
6.5 | 1.0189 | 0.00679 | -0.0348 | 150.0589
7 | 1.0656 | 0.00715 | -0.0331 | 149.035
7.5 | 1.1124 | 0.00751 | -0.0315 | 148.1225
8 | 1.1583 | 0.00799 | -0.0297 | 144.9687
8.5 | 1.2027 | 0.00861 | -0.0278 | 139.6864
9 | 1.2433 | 0.0096 | -0.0254 | 129.5104
9.5 | 1.2823 | 0.01076 | -0.0227 | 119.1729
10 | 1.323 | 0.01177 | -0.0205 | 112.4044
10.5 | 1.3647 | 0.01265 | -0.0184 | 107.8814
11 | 1.4066 | 0.01346 | -0.0164 | 104.5022
11.5 | 1.4471 | 0.01433 | -0.0143 | 100.9839
12 | 1.4871 | 0.01516 | -0.0122 | 98.0937
12.5 | 1.5239 | 0.01615 | -0.0097 | 94.3591
13 | 1.56 | 0.01708 | -0.0072 | 91.3349
13.5 | 1.5904 | 0.01824 | -0.0039 | 87.193
14 | 1.6097 | 0.01951 | 0.0012 | 82.5064
14.5 | 1.6304 | 0.02085 | 0.0054 | 78.1966
15 | 1.647 | 0.02274 | 0.009 | 72.4274
15.5 | 1.6599 | 0.02525 | 0.0117 | 65.7386
16 | 1.664 | 0.02907 | 0.0132 | 57.2411
16.5 | 1.6522 | 0.03562 | 0.0124 | 46.3841
17 | 1.6408 | 0.04337 | 0.0094 | 37.8326
17.5 | 1.6084 | 0.05469 | 0.0045 | 29.4094
18 | 1.5646 | 0.06763 | -0.0008 | 23.1347
18.5 | 1.4948 | 0.08445 | -0.0076 | 17.7004
19 | 1.432 | 0.10081 | -0.0143 | 14.2049
19.5 | 1.3899 | 0.11429 | -0.0199 | 12.1612
20 | 1.3613 | 0.12578 | -0.0248 | 10.8229

## 59. Re 3M Mach 0.10 (1)
BIGFOIL.COM POLAR EXPORT
NACA34009
NACA34009 |  |  |  | Cl Max: | 1.327 | at alpha= | 11 | deg
JavaFoil+Calcfoil stall+Eppler ext transition |  |  |  | L/D Max: | 120.707 | at alpha= | 9 | deg
Re: | 3000000 |  |  | Cd Min: | 0.00805 | at alpha= | 2 | deg
Mach: | 0.1 |  |  | Cl=0 at alpha= | -2.2672 | deg
|  |  |  | @ Cl=0.1, Cd= | 0.010625
|  |  |  | @ Cl=0.4, Cd= | 0.010818
|  |  |  | @ Cl=0.6, Cd= | 0.0084683
alpha (deg) | Cl | Cd | Cm | Cl/Cd
-15 | -0.342 | 0.11633 | -0.011 | -2.938
-14.5 | -0.356 | 0.11101 | -0.011 | -3.207
-14 | -0.37 | 0.105 | -0.011 | -3.522
-13.5 | -0.383 | 0.09987 | -0.011 | -3.836
-13 | -0.396 | 0.0949 | -0.011 | -4.168
-12.5 | -0.407 | 0.08969 | -0.011 | -4.537
-12 | -0.417 | 0.0846 | -0.01 | -4.926
-11.5 | -0.425 | 0.07982 | -0.01 | -5.323
-11 | -0.431 | 0.07537 | -0.01 | -5.716
-10.5 | -0.434 | 0.07095 | -0.01 | -6.12
-10 | -0.435 | 0.06635 | -0.01 | -6.552
-9.5 | -0.432 | 0.06234 | -0.01 | -6.928
-9 | -0.426 | 0.05878 | -0.01 | -7.241
-8.5 | -0.416 | 0.05504 | -0.01 | -7.553
-8 | -0.402 | 0.05154 | -0.011 | -7.797
-7.5 | -0.384 | 0.04819 | -0.011 | -7.968
-7 | -0.362 | 0.04508 | -0.011 | -8.032
-6.5 | -0.336 | 0.04236 | -0.012 | -7.937
-6 | -0.307 | 0.03985 | -0.012 | -7.694
-5.5 | -0.274 | 0.03739 | -0.012 | -7.32
-5 | -0.237 | 0.03497 | -0.013 | -6.792
-4.5 | -0.199 | 0.03239 | -0.014 | -6.138
-4 | -0.193 | 0.00981 | -0.024 | -19.64
-3.5 | -0.139 | 0.00992 | -0.024 | -14.001
-3 | -0.083 | 0.01132 | -0.024 | -7.374
-2.5 | -0.027 | 0.011 | -0.024 | -2.416
-2 | 0.031 | 0.01082 | -0.024 | 2.898
-1.5 | 0.09 | 0.01065 | -0.025 | 8.446
-1 | 0.149 | 0.0105 | -0.025 | 14.203
-0.5 | 0.208 | 0.01043 | -0.025 | 19.991
0 | 0.268 | 0.01034 | -0.025 | 25.91
0.5 | 0.327 | 0.01028 | -0.025 | 31.814
1 | 0.386 | 0.01087 | -0.025 | 35.481
1.5 | 0.445 | 0.01065 | -0.025 | 41.739
2 | 0.503 | 0.00805 | -0.026 | 62.501
2.5 | 0.562 | 0.00818 | -0.026 | 68.703
3 | 0.62 | 0.00862 | -0.026 | 71.958
3.5 | 0.678 | 0.00869 | -0.026 | 78.069
4 | 0.736 | 0.00876 | -0.026 | 84.091
4.5 | 0.794 | 0.00895 | -0.027 | 88.729
5 | 0.852 | 0.00912 | -0.027 | 93.432
5.5 | 0.909 | 0.00933 | -0.027 | 97.472
6 | 0.966 | 0.00958 | -0.027 | 100.869
6.5 | 1.022 | 0.00992 | -0.027 | 103.054
7 | 1.075 | 0.01032 | -0.028 | 104.213
7.5 | 1.126 | 0.01076 | -0.028 | 104.65
8 | 1.175 | 0.01136 | -0.028 | 103.372
8.5 | 1.219 | 0.01018 | -0.028 | 119.747
9 | 1.259 | 0.01043 | -0.029 | 120.707
9.5 | 1.283 | 0.01383 | -0.029 | 92.809
10 | 1.307 | 0.01498 | -0.029 | 87.276
10.5 | 1.322 | 0.01642 | -0.029 | 80.509
11 | 1.327 | 0.01828 | -0.029 | 72.578
11.5 | 1.322 | 0.02087 | -0.028 | 63.342
12 | 1.309 | 0.02422 | -0.028 | 54.044
12.5 | 1.289 | 0.02858 | -0.028 | 45.085
13 | 1.263 | 0.03359 | -0.028 | 37.605
13.5 | 1.234 | 0.03909 | -0.027 | 31.562
14 | 1.2 | 0.04538 | -0.027 | 26.436
14.5 | 1.163 | 0.05187 | -0.027 | 22.417
15 | 1.123 | 0.05885 | -0.027 | 19.079
15.5 | 1.081 | 0.06627 | -0.026 | 16.307
16 | 1.036 | 0.07465 | -0.026 | 13.875

## 60. Re 3M Mach 0.10 (2)
BIGFOIL.COM POLAR EXPORT
NACA34009
NACA34009 |  |  |  | Cl Max: | 1.6524 | at alpha= | 15.5 | deg
XFOIL ncrit=9 |  |  |  | L/D Max: | 150.102 | at alpha= | 6.5 | deg
Re: | 3000000 |  |  | Cd Min: | 0.13312 | at alpha= | 20 | deg
Mach: | 0.1 |  |  | Cl=0 at alpha= | -2.3587 | deg
|  |  |  | @ Cl=0.1, Cd= | 0.0073023
|  |  |  | @ Cl=0.4, Cd= | 0.0071357
|  |  |  | @ Cl=0.6, Cd= | 0.0054003
alpha (deg) | Cl | Cd | Cm | Cl/Cd
-8.5 | -0.6658 | 0.01363 | -0.036 | -48.8481
-8 | -0.6029 | 0.01206 | -0.0377 | -49.9917
-7.5 | -0.5374 | 0.01089 | -0.0398 | -49.348
-7 | -0.4771 | 0.01002 | -0.0405 | -47.6148
-6.5 | -0.4263 | 0.00947 | -0.039 | -45.0158
-6 | -0.3763 | 0.00921 | -0.0373 | -40.8578
-5.5 | -0.3285 | 0.00836 | -0.0353 | -39.2943
-5 | -0.2777 | 0.00814 | -0.0338 | -34.1155
-4.5 | -0.2259 | 0.00795 | -0.0326 | -28.4151
-4 | -0.1737 | 0.00786 | -0.0316 | -22.0992
-3.5 | -0.1219 | 0.00758 | -0.0304 | -16.0818
-3 | -0.0687 | 0.00753 | -0.0296 | -9.1235
-2.5 | -0.0152 | 0.00748 | -0.0288 | -2.0321
-2 | 0.0386 | 0.00736 | -0.0281 | 5.2446
-1.5 | 0.093 | 0.00731 | -0.0275 | 12.7223
-1 | 0.1479 | 0.00725 | -0.027 | 20.4
-0.5 | 0.2028 | 0.00719 | -0.0265 | 28.2058
0 | 0.258 | 0.00717 | -0.0261 | 35.9833
0.5 | 0.3132 | 0.00715 | -0.0257 | 43.8042
1 | 0.3687 | 0.00713 | -0.0254 | 51.7111
1.5 | 0.4237 | 0.00714 | -0.025 | 59.3417
2 | 0.4685 | 0.00599 | -0.0231 | 78.2137
2.5 | 0.5082 | 0.00527 | -0.0194 | 96.4326
3 | 0.5799 | 0.00534 | -0.0226 | 108.5955
3.5 | 0.6532 | 0.00556 | -0.0264 | 117.482
4 | 0.7249 | 0.00577 | -0.0298 | 125.6326
4.5 | 0.7932 | 0.00595 | -0.0325 | 133.3109
5 | 0.858 | 0.00616 | -0.0346 | 139.2857
5.5 | 0.9227 | 0.00632 | -0.0365 | 145.9968
6 | 0.9774 | 0.00656 | -0.0363 | 148.9939
6.5 | 1.0252 | 0.00683 | -0.0347 | 150.1025
7 | 1.0724 | 0.00718 | -0.0329 | 149.3593
7.5 | 1.1196 | 0.00756 | -0.0312 | 148.0952
8 | 1.1655 | 0.00806 | -0.0293 | 144.603
8.5 | 1.21 | 0.00872 | -0.0273 | 138.7615
9 | 1.2506 | 0.00975 | -0.0247 | 128.2667
9.5 | 1.2902 | 0.0109 | -0.022 | 118.367
10 | 1.3307 | 0.01196 | -0.0196 | 111.2625
10.5 | 1.3733 | 0.01281 | -0.0175 | 107.2053
11 | 1.4152 | 0.01365 | -0.0153 | 103.6777
11.5 | 1.4557 | 0.01455 | -0.013 | 100.0481
12 | 1.4949 | 0.01547 | -0.0106 | 96.6322
12.5 | 1.5321 | 0.01645 | -0.008 | 93.1368
13 | 1.5666 | 0.01748 | -0.0051 | 89.6224
13.5 | 1.5915 | 0.0188 | -0.0007 | 84.6543
14 | 1.6113 | 0.02006 | 0.0043 | 80.324
14.5 | 1.6309 | 0.02165 | 0.0083 | 75.3303
15 | 1.6446 | 0.02396 | 0.0117 | 68.6394
15.5 | 1.6524 | 0.02723 | 0.0139 | 60.6831
16 | 1.6475 | 0.03261 | 0.0141 | 50.5213
16.5 | 1.6338 | 0.04036 | 0.0116 | 40.4807
17 | 1.6082 | 0.05068 | 0.007 | 31.7324
17.5 | 1.5599 | 0.06437 | 0.0012 | 24.2333
18 | 1.5063 | 0.07857 | -0.0044 | 19.1714
18.5 | 1.4424 | 0.09477 | -0.0111 | 15.22
19 | 1.3895 | 0.10985 | -0.0175 | 12.6491
19.5 | 1.3538 | 0.12247 | -0.0228 | 11.0541
20 | 1.3306 | 0.13312 | -0.0274 | 9.9955

## 61. Re 3M Mach 0.25 (1)
BIGFOIL.COM POLAR EXPORT
NACA34009
NACA34009 |  |  |  | Cl Max: | 1.304 | at alpha= | 10.5 | deg
JavaFoil+Calcfoil stall+Eppler ext transition |  |  |  | L/D Max: | 120.458 | at alpha= | 8.5 | deg
Re: | 3000000 |  |  | Cd Min: | 0.00823 | at alpha= | 2 | deg
Mach: | 0.25 |  |  | Cl=0 at alpha= | -2.2712 | deg
|  |  |  | @ Cl=0.1, Cd= | 0.010767
|  |  |  | @ Cl=0.4, Cd= | 0.010431
|  |  |  | @ Cl=0.6, Cd= | 0.008426
alpha (deg) | Cl | Cd | Cm | Cl/Cd
-13 | -0.061 | 0.09747 | -0.011 | -0.621
-12.5 | -0.13 | 0.092 | -0.011 | -1.416
-12 | -0.185 | 0.08757 | -0.011 | -2.109
-11.5 | -0.227 | 0.08233 | -0.011 | -2.753
-11 | -0.262 | 0.0779 | -0.011 | -3.367
-10.5 | -0.293 | 0.07442 | -0.011 | -3.935
-10 | -0.318 | 0.06992 | -0.011 | -4.552
-9.5 | -0.338 | 0.06544 | -0.011 | -5.167
-9 | -0.352 | 0.06086 | -0.011 | -5.786
-8.5 | -0.36 | 0.05737 | -0.011 | -6.27
-8 | -0.361 | 0.05377 | -0.011 | -6.71
-7.5 | -0.355 | 0.05054 | -0.01 | -7.027
-7 | -0.343 | 0.04713 | -0.011 | -7.28
-6.5 | -0.325 | 0.04407 | -0.011 | -7.374
-6 | -0.301 | 0.04116 | -0.012 | -7.314
-5.5 | -0.272 | 0.03859 | -0.012 | -7.044
-5 | -0.238 | 0.03633 | -0.013 | -6.542
-4.5 | -0.2 | 0.03391 | -0.013 | -5.894
-4 | -0.159 | 0.03153 | -0.014 | -5.051
-3.5 | -0.142 | 0.0096 | -0.025 | -14.751
-3 | -0.085 | 0.01094 | -0.025 | -7.8
-2.5 | -0.027 | 0.01132 | -0.025 | -2.405
-2 | 0.032 | 0.01102 | -0.025 | 2.916
-1.5 | 0.092 | 0.01086 | -0.025 | 8.506
-1 | 0.153 | 0.01015 | -0.025 | 15.076
-0.5 | 0.214 | 0.01054 | -0.026 | 20.309
0 | 0.275 | 0.01053 | -0.026 | 26.151
0.5 | 0.336 | 0.01043 | -0.026 | 32.195
1 | 0.396 | 0.0104 | -0.026 | 38.123
1.5 | 0.457 | 0.01088 | -0.026 | 41.958
2 | 0.517 | 0.00823 | -0.026 | 62.771
2.5 | 0.577 | 0.00838 | -0.027 | 68.848
3 | 0.637 | 0.0085 | -0.027 | 74.915
3.5 | 0.697 | 0.00894 | -0.027 | 77.893
4 | 0.756 | 0.00907 | -0.027 | 83.329
4.5 | 0.815 | 0.00926 | -0.027 | 88.099
5 | 0.874 | 0.00945 | -0.028 | 92.532
5.5 | 0.933 | 0.00965 | -0.028 | 96.663
6 | 0.991 | 0.00998 | -0.028 | 99.345
6.5 | 1.049 | 0.01042 | -0.028 | 100.691
7 | 1.103 | 0.01081 | -0.028 | 102.028
7.5 | 1.153 | 0.01005 | -0.029 | 114.797
8 | 1.201 | 0.01011 | -0.029 | 118.784
8.5 | 1.243 | 0.01032 | -0.029 | 120.458
9 | 1.269 | 0.01369 | -0.029 | 92.686
9.5 | 1.291 | 0.01521 | -0.029 | 84.825
10 | 1.303 | 0.01692 | -0.029 | 77.029
10.5 | 1.304 | 0.01914 | -0.029 | 68.111
11 | 1.289 | 0.02225 | -0.029 | 57.956
11.5 | 1.263 | 0.0265 | -0.028 | 47.681
12 | 1.227 | 0.03167 | -0.028 | 38.762
12.5 | 1.183 | 0.03767 | -0.028 | 31.388
13 | 1.129 | 0.04446 | -0.027 | 25.394
13.5 | 1.067 | 0.052 | -0.027 | 20.519
14 | 0.997 | 0.06053 | -0.026 | 16.47
14.5 | 0.92 | 0.0701 | -0.026 | 13.124
15 | 0.838 | 0.07998 | -0.026 | 10.479
15.5 | 0.752 | 0.09013 | -0.025 | 8.348

## 62. Re 3M Mach 0.25 (2)
BIGFOIL.COM POLAR EXPORT
NACA34009
NACA34009 |  |  |  | Cl Max: | 1.6064 | at alpha= | 14.5 | deg
XFOIL ncrit=9 |  |  |  | L/D Max: | 151.341 | at alpha= | 6.5 | deg
Re: | 3000000 |  |  | Cd Min: | 0.15431 | at alpha= | 19.5 | deg
Mach: | 0.25 |  |  | Cl=0 at alpha= | -2.3538 | deg
|  |  |  | @ Cl=0.1, Cd= | 0.0074218
|  |  |  | @ Cl=0.4, Cd= | 0.0071865
|  |  |  | @ Cl=0.6, Cd= | 0.005445
alpha (deg) | Cl | Cd | Cm | Cl/Cd
-13 | -0.4945 | 0.14868 | 0.0115 | -3.3259
-12.5 | -0.4809 | 0.14272 | 0.0093 | -3.3695
-12 | -0.4684 | 0.13614 | 0.0068 | -3.4406
-11.5 | -0.4564 | 0.12954 | 0.0044 | -3.5232
-11 | -0.4447 | 0.12291 | 0.0019 | -3.6181
-10.5 | -0.435 | 0.11495 | -0.0011 | -3.7843
-10 | -0.4261 | 0.10769 | -0.0039 | -3.9567
-9.5 | -0.42 | 0.09973 | -0.0072 | -4.2114
-9 | -0.4131 | 0.09254 | -0.0102 | -4.464
-8.5 | -0.4086 | 0.08525 | -0.0136 | -4.793
-7.5 | -0.4158 | 0.06822 | -0.0266 | -6.095
-6.5 | -0.4338 | 0.01392 | -0.0442 | -31.1638
-6 | -0.3897 | 0.01094 | -0.0412 | -35.6216
-5.5 | -0.3376 | 0.01022 | -0.0391 | -33.0333
-5 | -0.288 | 0.0089 | -0.0368 | -32.3596
-4.5 | -0.2341 | 0.00851 | -0.0352 | -27.5088
-4 | -0.1804 | 0.00821 | -0.0337 | -21.9732
-3.5 | -0.1261 | 0.00797 | -0.0323 | -15.8218
-3 | -0.0718 | 0.00772 | -0.031 | -9.3005
-2.5 | -0.0162 | 0.00766 | -0.0301 | -2.1149
-2 | 0.0392 | 0.00748 | -0.0291 | 5.2406
-1.5 | 0.0958 | 0.00743 | -0.0284 | 12.8937
-1 | 0.1523 | 0.00732 | -0.0277 | 20.806
-0.5 | 0.2091 | 0.00726 | -0.0272 | 28.8017
0 | 0.2662 | 0.00721 | -0.0267 | 36.9209
0.5 | 0.3232 | 0.0072 | -0.0262 | 44.8889
1 | 0.3803 | 0.00719 | -0.0258 | 52.8929
1.5 | 0.4374 | 0.00718 | -0.0254 | 60.9192
2 | 0.4849 | 0.00621 | -0.0236 | 78.0837
2.5 | 0.5252 | 0.00535 | -0.0196 | 98.1682
3 | 0.5981 | 0.00544 | -0.0226 | 109.9449
3.5 | 0.6739 | 0.00564 | -0.0263 | 119.4858
4 | 0.7479 | 0.0059 | -0.0296 | 126.7627
4.5 | 0.8195 | 0.00607 | -0.0324 | 135.0082
5 | 0.8872 | 0.00628 | -0.0344 | 141.2739
5.5 | 0.9544 | 0.00651 | -0.0362 | 146.6052
6 | 1.0109 | 0.00673 | -0.0356 | 150.208
6.5 | 1.0609 | 0.00701 | -0.0336 | 151.3409
7 | 1.1098 | 0.00741 | -0.0315 | 149.7706
7.5 | 1.1587 | 0.00786 | -0.0293 | 147.4173
8 | 1.207 | 0.00839 | -0.027 | 143.8617
8.5 | 1.2517 | 0.00926 | -0.0242 | 135.1728
9 | 1.2909 | 0.0106 | -0.0207 | 121.783
9.5 | 1.3314 | 0.01186 | -0.0173 | 112.2597
10 | 1.3743 | 0.01291 | -0.0144 | 106.4524
10.5 | 1.418 | 0.01384 | -0.0115 | 102.4566
11 | 1.4596 | 0.01487 | -0.0084 | 98.1574
11.5 | 1.4987 | 0.01598 | -0.0049 | 93.786
12 | 1.5351 | 0.01715 | -0.0012 | 89.5102
12.5 | 1.5626 | 0.0185 | 0.0039 | 84.4649
13 | 1.5776 | 0.02023 | 0.0102 | 77.9832
13.5 | 1.594 | 0.02238 | 0.0149 | 71.2243
14 | 1.6049 | 0.02543 | 0.0181 | 63.1105
14.5 | 1.6064 | 0.03018 | 0.0191 | 53.2273
15 | 1.5914 | 0.03825 | 0.0165 | 41.6052
15.5 | 1.5537 | 0.05061 | 0.0104 | 30.6995
16 | 1.5055 | 0.06408 | 0.0047 | 23.4941
16.5 | 1.4478 | 0.07838 | -0.0012 | 18.4715
17 | 1.3958 | 0.09233 | -0.007 | 15.1175
17.5 | 1.3508 | 0.10587 | -0.0128 | 12.759
18 | 1.3161 | 0.11819 | -0.0181 | 11.1355
18.5 | 1.2911 | 0.12929 | -0.0229 | 9.9861
19 | 1.2587 | 0.14196 | -0.029 | 8.8666
19.5 | 1.2326 | 0.15431 | -0.0355 | 7.9878

## 63. Re 3M Mach 0.50 (1)
BIGFOIL.COM POLAR EXPORT
NACA34009
NACA34009 |  |  |  | Cl Max: | 1.284 | at alpha= | 8 | deg
JavaFoil+Calcfoil stall+Eppler ext transition |  |  |  | L/D Max: | 125.318 | at alpha= | 7 | deg
Re: | 3000000 |  |  | Cd Min: | 0.00819 | at alpha= | 2 | deg
Mach: | 0.5 |  |  | Cl=0 at alpha= | -2.2966 | deg
|  |  |  | @ Cl=0.1, Cd= | 0.010276
|  |  |  | @ Cl=0.4, Cd= | 0.010458
|  |  |  | @ Cl=0.6, Cd= | 0.0083085
alpha (deg) | Cl | Cd | Cm | Cl/Cd
-20 | -0.923 | 0.16835 | -0.016 | -5.486
-19.5 | -0.899 | 0.16348 | -0.015 | -5.497
-19 | -0.873 | 0.14902 | -0.015 | -5.855
-18.5 | -0.848 | 0.13838 | -0.015 | -6.125
-18 | -0.823 | 0.12877 | -0.015 | -6.388
-17.5 | -0.797 | 0.12076 | -0.015 | -6.603
-17 | -0.771 | 0.13148 | -0.014 | -5.863
-16.5 | -0.746 | 0.11777 | -0.014 | -6.332
-16 | -0.72 | 0.10967 | -0.014 | -6.569
-15.5 | -0.695 | 0.10283 | -0.014 | -6.758
-15 | -0.669 | 0.10884 | -0.014 | -6.143
-14.5 | -0.643 | 0.09954 | -0.014 | -6.461
-14 | -0.618 | 0.09176 | -0.014 | -6.73
-13.5 | -0.591 | 0.10341 | -0.014 | -5.717
-13 | -0.565 | 0.09004 | -0.014 | -6.279
-12.5 | -0.54 | 0.08163 | -0.014 | -6.611
-12 | -0.514 | 0.07599 | -0.014 | -6.762
-11.5 | -0.487 | 0.07968 | -0.013 | -6.115
-11 | -0.461 | 0.07208 | -0.013 | -6.4
-10.5 | -0.435 | 0.06631 | -0.013 | -6.566
-10 | -0.409 | 0.07167 | -0.013 | -5.705
-9.5 | -0.383 | 0.06253 | -0.013 | -6.121
-9 | -0.357 | 0.05716 | -0.013 | -6.239
-8.5 | -0.33 | 0.05672 | -0.013 | -5.821
-8 | -0.304 | 0.05304 | -0.013 | -5.729
-7.5 | -0.278 | 0.04888 | -0.013 | -5.681
-7 | -0.251 | 0.04831 | -0.012 | -5.198
-6.5 | -0.225 | 0.04521 | -0.012 | -4.97
-6 | -0.198 | 0.04427 | -0.012 | -4.477
-5.5 | -0.172 | 0.04134 | -0.012 | -4.155
-5 | -0.145 | 0.04035 | -0.012 | -3.599
-4.5 | -0.119 | 0.03921 | -0.012 | -3.027
-4 | -0.148 | 0.03721 | -0.012 | -3.969
-3.5 | -0.117 | 0.03516 | -0.013 | -3.331
-3 | -0.074 | 0.03267 | -0.014 | -2.253
-2.5 | -0.024 | 0.0293 | -0.017 | -0.827
-2 | 0.035 | 0.01046 | -0.028 | 3.386
-1.5 | 0.102 | 0.01027 | -0.028 | 9.973
-1 | 0.17 | 0.01077 | -0.028 | 15.81
-0.5 | 0.239 | 0.01066 | -0.029 | 22.399
0 | 0.307 | 0.01054 | -0.029 | 29.166
0.5 | 0.375 | 0.01048 | -0.029 | 35.798
1 | 0.442 | 0.01042 | -0.029 | 42.452
1.5 | 0.51 | 0.01046 | -0.029 | 48.726
2 | 0.577 | 0.00819 | -0.029 | 70.368
2.5 | 0.643 | 0.00853 | -0.03 | 75.391
3 | 0.71 | 0.00875 | -0.03 | 81.141
3.5 | 0.776 | 0.00902 | -0.03 | 86.058
4 | 0.842 | 0.00957 | -0.03 | 88.003
4.5 | 0.907 | 0.00924 | -0.031 | 98.2
5 | 0.972 | 0.00956 | -0.031 | 101.667
5.5 | 1.036 | 0.0094 | -0.031 | 110.236
6 | 1.1 | 0.00993 | -0.031 | 110.761
6.5 | 1.16 | 0.00997 | -0.031 | 116.427
7 | 1.213 | 0.00968 | -0.032 | 125.318
7.5 | 1.256 | 0.01098 | -0.032 | 114.328
8 | 1.284 | 0.01212 | -0.032 | 105.952
8.5 | 1.23 | 0.02156 | -0.031 | 57.045
9 | 1.16 | 0.02798 | -0.03 | 41.456
9.5 | 0.873 | 0.03759 | -0.029 | 23.218
10 | 0.723 | 0.0452 | -0.028 | 15.992
10.5 | 0.75 | 0.0477 | -0.028 | 15.725
11 | 0.773 | 0.05384 | -0.028 | 14.348
11.5 | 0.796 | 0.05956 | -0.028 | 13.368
12 | 0.819 | 0.06575 | -0.027 | 12.464
12.5 | 0.842 | 0.07285 | -0.027 | 11.557
13 | 0.834 | 0.09601 | -0.022 | 8.69

## 64. Re 3M Mach 0.50 (2)
BIGFOIL.COM POLAR EXPORT
NACA34009
NACA34009 |  |  |  | Cl Max: | 1.5272 | at alpha= | 10.5 | deg
XFOIL ncrit=9 |  |  |  | L/D Max: | 152.584 | at alpha= | 6.5 | deg
Re: | 3000000 |  |  | Cd Min: | 0.26562 | at alpha= | -20 | deg
Mach: | 0.5 |  |  | Cl=0 at alpha= | -2.3533 | deg
|  |  |  | @ Cl=0.1, Cd= | 0.0078825
|  |  |  | @ Cl=0.4, Cd= | 0.0074399
|  |  |  | @ Cl=0.6, Cd= | 0.0060786
alpha (deg) | Cl | Cd | Cm | Cl/Cd
-20 | -0.7645 | 0.26562 | 0.0658 | -2.8782
-19.5 | -0.7424 | 0.25741 | 0.061 | -2.8841
-19 | -0.7209 | 0.24948 | 0.0565 | -2.8896
-18.5 | -0.6994 | 0.24157 | 0.0521 | -2.8952
-18 | -0.6792 | 0.23387 | 0.048 | -2.9042
-17.5 | -0.6581 | 0.22665 | 0.044 | -2.9036
-17 | -0.6369 | 0.21956 | 0.0401 | -2.9008
-16.5 | -0.6161 | 0.21222 | 0.0363 | -2.9031
-16 | -0.5951 | 0.20451 | 0.0326 | -2.9099
-15.5 | -0.5747 | 0.19654 | 0.0288 | -2.9241
-15 | -0.5551 | 0.18897 | 0.0253 | -2.9375
-14.5 | -0.5363 | 0.18126 | 0.0219 | -2.9587
-14 | -0.5185 | 0.17331 | 0.0184 | -2.9917
-13.5 | -0.5023 | 0.16539 | 0.0153 | -3.0371
-13 | -0.4848 | 0.15862 | 0.0125 | -3.0564
-12.5 | -0.4676 | 0.15178 | 0.0098 | -3.0808
-12 | -0.4511 | 0.14473 | 0.007 | -3.1168
-11.5 | -0.4357 | 0.13749 | 0.0044 | -3.169
-11 | -0.4208 | 0.12979 | 0.0015 | -3.2422
-10.5 | -0.4076 | 0.12227 | -0.0013 | -3.3336
-10 | -0.2847 | 0.10085 | -0.0152 | -2.823
-9.5 | -0.3839 | 0.1072 | -0.0069 | -3.5812
-9 | -0.3734 | 0.10043 | -0.0091 | -3.718
-8.5 | -0.3633 | 0.0932 | -0.012 | -3.8981
-8 | -0.3493 | 0.08748 | -0.0141 | -3.9929
-7.5 | -0.3083 | 0.07762 | -0.0273 | -3.9719
-7 | -0.245 | 0.06661 | -0.0493 | -3.6781
-6.5 | -0.2699 | 0.05921 | -0.0512 | -4.5584
-6 | -0.269 | 0.05167 | -0.0538 | -5.2061
-5.5 | -0.2482 | 0.04628 | -0.0543 | -5.363
-5 | -0.223 | 0.04004 | -0.0539 | -5.5694
-4.5 | -0.1905 | 0.03385 | -0.0522 | -5.6278
-4 | -0.1544 | 0.02709 | -0.0492 | -5.6995
-3.5 | -0.1141 | 0.02038 | -0.0449 | -5.5986
-3 | -0.0776 | 0.01073 | -0.0397 | -7.2321
-2.5 | -0.0186 | 0.00878 | -0.0368 | -2.1185
-2 | 0.0448 | 0.00824 | -0.0347 | 5.4369
-1.5 | 0.1081 | 0.00783 | -0.0327 | 13.8059
-1 | 0.1732 | 0.00768 | -0.0313 | 22.5521
-0.5 | 0.2376 | 0.00755 | -0.0301 | 31.4702
0 | 0.3028 | 0.00746 | -0.0291 | 40.5898
0.5 | 0.3679 | 0.00743 | -0.0281 | 49.5155
1 | 0.4329 | 0.00745 | -0.0273 | 58.1074
1.5 | 0.4983 | 0.00746 | -0.0265 | 66.7962
2 | 0.5629 | 0.0075 | -0.0256 | 75.0533
2.5 | 0.6044 | 0.00591 | -0.0206 | 102.2673
3 | 0.6766 | 0.00583 | -0.0208 | 116.0549
3.5 | 0.7669 | 0.00608 | -0.025 | 126.1349
4 | 0.8539 | 0.0064 | -0.0281 | 133.4219
5 | 1.0222 | 0.00696 | -0.0325 | 146.8678
5.5 | 1.102 | 0.0073 | -0.0333 | 150.9589
6 | 1.1616 | 0.00764 | -0.0297 | 152.0419
6.5 | 1.2222 | 0.00801 | -0.026 | 152.5843
7 | 1.2807 | 0.00857 | -0.0217 | 149.4399
7.5 | 1.34 | 0.0092 | -0.0173 | 145.6522
8 | 1.3919 | 0.01032 | -0.0117 | 134.874
8.5 | 1.424 | 0.01258 | -0.004 | 113.1955
9 | 1.4638 | 0.01438 | 0.0031 | 101.7942
9.5 | 1.5041 | 0.01604 | 0.0103 | 93.7718
10 | 1.5231 | 0.01813 | 0.02 | 84.0099
10.5 | 1.5272 | 0.02163 | 0.0279 | 70.6056
11 | 1.5078 | 0.02851 | 0.03 | 52.8867
11.5 | 1.4642 | 0.04133 | 0.0225 | 35.4271
12 | 1.4012 | 0.05524 | 0.0158 | 25.3657
12.5 | 1.3452 | 0.06765 | 0.0104 | 19.8847
13 | 1.2935 | 0.07994 | 0.0047 | 16.1809
13.5 | 1.2534 | 0.09165 | -0.0006 | 13.6759
14 | 1.2199 | 0.10325 | -0.0058 | 11.815
14.5 | 1.1949 | 0.11422 | -0.0107 | 10.4614
15 | 1.1706 | 0.12555 | -0.016 | 9.3238
15.5 | 1.1517 | 0.13664 | -0.0215 | 8.4287

## 65. Re 4M Mach 0.00 (1)
BIGFOIL.COM POLAR EXPORT
NACA34009
NACA34009 |  |  |  | Cl Max: | 1.338 | at alpha= | 11 | deg
JavaFoil+Calcfoil stall+Eppler ext transition |  |  |  | L/D Max: | 119.707 | at alpha= | 9 | deg
Re: | 4000000 |  |  | Cd Min: | 0.00783 | at alpha= | 2 | deg
Mach: | 0 |  |  | Cl=0 at alpha= | -2.2719 | deg
|  |  |  | @ Cl=0.1, Cd= | 0.010154
|  |  |  | @ Cl=0.4, Cd= | 0.010345
|  |  |  | @ Cl=0.6, Cd= | 0.0083641
alpha (deg) | Cl | Cd | Cm | Cl/Cd
-16 | -0.357 | 0.12396 | -0.011 | -2.877
-15.5 | -0.369 | 0.11786 | -0.011 | -3.131
-15 | -0.381 | 0.11279 | -0.011 | -3.38
-14.5 | -0.393 | 0.10777 | -0.011 | -3.649
-14 | -0.405 | 0.10197 | -0.011 | -3.968
-13.5 | -0.415 | 0.09675 | -0.011 | -4.294
-13 | -0.425 | 0.09226 | -0.011 | -4.61
-12.5 | -0.434 | 0.08694 | -0.011 | -4.991
-12 | -0.441 | 0.08205 | -0.011 | -5.375
-11.5 | -0.446 | 0.0774 | -0.011 | -5.768
-11 | -0.45 | 0.07283 | -0.011 | -6.173
-10.5 | -0.45 | 0.06876 | -0.011 | -6.548
-10 | -0.448 | 0.06454 | -0.011 | -6.944
-9.5 | -0.443 | 0.06072 | -0.011 | -7.296
-9 | -0.435 | 0.05733 | -0.011 | -7.58
-8.5 | -0.423 | 0.05368 | -0.011 | -7.872
-8 | -0.407 | 0.05029 | -0.011 | -8.094
-7.5 | -0.388 | 0.04695 | -0.011 | -8.258
-7 | -0.365 | 0.0441 | -0.012 | -8.269
-6.5 | -0.338 | 0.04136 | -0.012 | -8.17
-6 | -0.308 | 0.03879 | -0.013 | -7.935
-5.5 | -0.275 | 0.03638 | -0.013 | -7.546
-5 | -0.238 | 0.03358 | -0.014 | -7.098
-4.5 | -0.244 | 0.00964 | -0.024 | -25.27
-4 | -0.192 | 0.00974 | -0.024 | -19.71
-3.5 | -0.138 | 0.01102 | -0.024 | -12.564
-3 | -0.083 | 0.01081 | -0.024 | -7.686
-2.5 | -0.026 | 0.01056 | -0.024 | -2.507
-2 | 0.031 | 0.01038 | -0.024 | 3.006
-1.5 | 0.09 | 0.01018 | -0.024 | 8.794
-1 | 0.148 | 0.01003 | -0.025 | 14.786
-0.5 | 0.207 | 0.00999 | -0.025 | 20.767
0 | 0.267 | 0.00989 | -0.025 | 26.948
0.5 | 0.325 | 0.01055 | -0.025 | 30.844
1 | 0.384 | 0.0104 | -0.025 | 36.926
1.5 | 0.442 | 0.0102 | -0.025 | 43.379
2 | 0.501 | 0.00783 | -0.026 | 63.947
2.5 | 0.559 | 0.00835 | -0.026 | 66.974
3 | 0.617 | 0.00837 | -0.026 | 73.701
3.5 | 0.675 | 0.00841 | -0.026 | 80.277
4 | 0.733 | 0.00846 | -0.026 | 86.631
4.5 | 0.79 | 0.00861 | -0.026 | 91.834
5 | 0.848 | 0.00874 | -0.027 | 97.026
5.5 | 0.905 | 0.0089 | -0.027 | 101.687
6 | 0.961 | 0.00912 | -0.027 | 105.446
6.5 | 1.017 | 0.00942 | -0.027 | 107.947
7 | 1.07 | 0.00981 | -0.028 | 109.1
7.5 | 1.121 | 0.01025 | -0.028 | 109.363
8 | 1.17 | 0.01073 | -0.028 | 108.998
8.5 | 1.214 | 0.01021 | -0.028 | 118.981
9 | 1.255 | 0.01048 | -0.028 | 119.707
9.5 | 1.284 | 0.01287 | -0.028 | 99.725
10 | 1.311 | 0.01386 | -0.029 | 94.547
10.5 | 1.329 | 0.01503 | -0.029 | 88.475
11 | 1.338 | 0.01645 | -0.029 | 81.362
11.5 | 1.338 | 0.0184 | -0.029 | 72.718
12 | 1.33 | 0.02105 | -0.028 | 63.18
12.5 | 1.314 | 0.02447 | -0.028 | 53.681
13 | 1.292 | 0.02868 | -0.028 | 45.048
13.5 | 1.265 | 0.03365 | -0.028 | 37.602
14 | 1.235 | 0.03908 | -0.028 | 31.596
14.5 | 1.201 | 0.04529 | -0.027 | 26.518
15 | 1.165 | 0.05177 | -0.027 | 22.499
15.5 | 1.127 | 0.05843 | -0.027 | 19.284
16 | 1.086 | 0.06608 | -0.027 | 16.436

## 66. Re 4M Mach 0.00 (2)
BIGFOIL.COM POLAR EXPORT
NACA34009
NACA34009 |  |  |  | Cl Max: | 1.7154 | at alpha= | 16.5 | deg
XFOIL ncrit=9 |  |  |  | L/D Max: | 158.179 | at alpha= | 6.5 | deg
Re: | 4000000 |  |  | Cd Min: | 0.11203 | at alpha= | 20 | deg
Mach: | 0 |  |  | Cl=0 at alpha= | -2.3442 | deg
|  |  |  | @ Cl=0.1, Cd= | 0.0069483
|  |  |  | @ Cl=0.4, Cd= | 0.0067781
|  |  |  | @ Cl=0.6, Cd= | 0.0050741
alpha (deg) | Cl | Cd | Cm | Cl/Cd
-10 | -0.839 | 0.01567 | -0.0317 | -53.5418
-9 | -0.7146 | 0.01262 | -0.0355 | -56.6244
-8.5 | -0.6496 | 0.01155 | -0.0378 | -56.2424
-8 | -0.5888 | 0.00955 | -0.0393 | -61.6545
-7.5 | -0.5331 | 0.00892 | -0.0392 | -59.7646
-7 | -0.4833 | 0.00859 | -0.0377 | -56.2631
-6.5 | -0.4339 | 0.00832 | -0.036 | -52.1514
-6 | -0.3833 | 0.00812 | -0.0347 | -47.2044
-5.5 | -0.3315 | 0.00805 | -0.0337 | -41.1801
-5 | -0.2816 | 0.00754 | -0.0323 | -37.3475
-4.5 | -0.2296 | 0.00741 | -0.0313 | -30.9852
-4 | -0.1768 | 0.00733 | -0.0304 | -24.1201
-3.5 | -0.1235 | 0.00733 | -0.0297 | -16.8486
-3 | -0.0709 | 0.00714 | -0.0288 | -9.93
-2.5 | -0.0168 | 0.0071 | -0.0283 | -2.3662
-2 | 0.0371 | 0.00701 | -0.0277 | 5.2924
-1.5 | 0.092 | 0.00696 | -0.0272 | 13.2184
-1 | 0.1467 | 0.00688 | -0.0268 | 21.3227
-0.5 | 0.2017 | 0.00685 | -0.0264 | 29.4453
0 | 0.2569 | 0.00681 | -0.0261 | 37.7239
0.5 | 0.3121 | 0.00679 | -0.0258 | 45.9647
1 | 0.3671 | 0.00679 | -0.0255 | 54.0648
1.5 | 0.4224 | 0.00677 | -0.0252 | 62.3929
2 | 0.4748 | 0.00648 | -0.0245 | 73.2716
2.5 | 0.5149 | 0.00523 | -0.0215 | 98.4512
3 | 0.5622 | 0.00499 | -0.0194 | 112.6653
3.5 | 0.6341 | 0.00515 | -0.0229 | 123.1262
4 | 0.7062 | 0.00536 | -0.0266 | 131.7537
4.5 | 0.7724 | 0.00556 | -0.0289 | 138.9209
5 | 0.8368 | 0.00573 | -0.0309 | 146.0384
5.5 | 0.9003 | 0.00595 | -0.0328 | 151.3109
6 | 0.9634 | 0.00615 | -0.0346 | 156.6504
6.5 | 1.025 | 0.00648 | -0.0362 | 158.179
7 | 1.0715 | 0.00682 | -0.0344 | 157.1114
7.5 | 1.1178 | 0.0072 | -0.0327 | 155.25
8 | 1.1625 | 0.00774 | -0.0307 | 150.1938
8.5 | 1.2055 | 0.00846 | -0.0285 | 142.4941
9 | 1.2456 | 0.00947 | -0.0259 | 131.5312
9.5 | 1.2862 | 0.01045 | -0.0235 | 123.0813
10 | 1.3288 | 0.01128 | -0.0215 | 117.8014
10.5 | 1.3722 | 0.01203 | -0.0197 | 114.0648
11 | 1.4153 | 0.01277 | -0.0179 | 110.8301
11.5 | 1.4577 | 0.01351 | -0.016 | 107.8979
12 | 1.4979 | 0.01437 | -0.0139 | 104.238
12.5 | 1.5381 | 0.01515 | -0.0119 | 101.5248
13 | 1.5743 | 0.01614 | -0.0093 | 97.5403
13.5 | 1.6089 | 0.01712 | -0.0066 | 93.9778
14 | 1.6403 | 0.01813 | -0.0035 | 90.4744
14.5 | 1.6605 | 0.01931 | 0.0014 | 85.9917
15 | 1.6769 | 0.02104 | 0.0057 | 79.7006
15.5 | 1.693 | 0.02304 | 0.009 | 73.4809
16 | 1.7079 | 0.02547 | 0.0113 | 67.0554
16.5 | 1.7154 | 0.02901 | 0.0126 | 59.1313
17 | 1.7153 | 0.03411 | 0.0122 | 50.2873
17.5 | 1.7018 | 0.04178 | 0.0097 | 40.7324
18 | 1.6716 | 0.0525 | 0.0052 | 31.84
18.5 | 1.6232 | 0.06598 | -0.0003 | 24.6014
19 | 1.5541 | 0.08255 | -0.007 | 18.8262
19.5 | 1.4955 | 0.09805 | -0.0134 | 15.2524
20 | 1.449 | 0.11203 | -0.0193 | 12.934

## 67. Re 4M Mach 0.10 (1)
BIGFOIL.COM POLAR EXPORT
NACA34009
NACA34009 |  |  |  | Cl Max: | 1.335 | at alpha= | 11 | deg
JavaFoil+Calcfoil stall+Eppler ext transition |  |  |  | L/D Max: | 118.538 | at alpha= | 9 | deg
Re: | 4000000 |  |  | Cd Min: | 0.00785 | at alpha= | 2 | deg
Mach: | 0.1 |  |  | Cl=0 at alpha= | -2.2672 | deg
|  |  |  | @ Cl=0.1, Cd= | 0.010175
|  |  |  | @ Cl=0.4, Cd= | 0.01037
|  |  |  | @ Cl=0.6, Cd= | 0.0083935
alpha (deg) | Cl | Cd | Cm | Cl/Cd
-15.5 | -0.328 | 0.1196 | -0.011 | -2.739
-15 | -0.342 | 0.11402 | -0.011 | -2.999
-14.5 | -0.356 | 0.10796 | -0.011 | -3.299
-14 | -0.37 | 0.10249 | -0.011 | -3.61
-13.5 | -0.383 | 0.09794 | -0.011 | -3.913
-13 | -0.396 | 0.0932 | -0.011 | -4.246
-12.5 | -0.407 | 0.08777 | -0.011 | -4.638
-12 | -0.417 | 0.08263 | -0.011 | -5.046
-11.5 | -0.425 | 0.07784 | -0.011 | -5.462
-11 | -0.431 | 0.07337 | -0.011 | -5.876
-10.5 | -0.435 | 0.06935 | -0.011 | -6.266
-10 | -0.435 | 0.06518 | -0.011 | -6.675
-9.5 | -0.432 | 0.06141 | -0.011 | -7.04
-9 | -0.426 | 0.05759 | -0.011 | -7.397
-8.5 | -0.416 | 0.05409 | -0.011 | -7.693
-8 | -0.402 | 0.0507 | -0.011 | -7.934
-7.5 | -0.384 | 0.04738 | -0.011 | -8.113
-7 | -0.363 | 0.04435 | -0.012 | -8.176
-6.5 | -0.337 | 0.04166 | -0.012 | -8.083
-6 | -0.307 | 0.03919 | -0.012 | -7.839
-5.5 | -0.274 | 0.03666 | -0.013 | -7.486
-5 | -0.238 | 0.03394 | -0.014 | -7.024
-4.5 | -0.244 | 0.00963 | -0.024 | -25.357
-4 | -0.193 | 0.00976 | -0.024 | -19.749
-3.5 | -0.139 | 0.0111 | -0.024 | -12.524
-3 | -0.083 | 0.01085 | -0.024 | -7.692
-2.5 | -0.027 | 0.01057 | -0.024 | -2.515
-2 | 0.031 | 0.01039 | -0.024 | 3.018
-1.5 | 0.09 | 0.0102 | -0.025 | 8.821
-1 | 0.149 | 0.01005 | -0.025 | 14.827
-0.5 | 0.208 | 0.01 | -0.025 | 20.851
0 | 0.268 | 0.00993 | -0.025 | 26.984
0.5 | 0.327 | 0.01056 | -0.025 | 30.952
1 | 0.386 | 0.01041 | -0.025 | 37.062
1.5 | 0.445 | 0.01024 | -0.025 | 43.408
2 | 0.503 | 0.00785 | -0.026 | 64.135
2.5 | 0.562 | 0.0084 | -0.026 | 66.852
3 | 0.62 | 0.00839 | -0.026 | 73.863
3.5 | 0.678 | 0.00843 | -0.026 | 80.413
4 | 0.736 | 0.00849 | -0.026 | 86.769
4.5 | 0.794 | 0.00864 | -0.027 | 91.928
5 | 0.852 | 0.00877 | -0.027 | 97.097
5.5 | 0.909 | 0.00897 | -0.027 | 101.309
6 | 0.966 | 0.0092 | -0.027 | 104.989
6.5 | 1.022 | 0.00953 | -0.027 | 107.306
7 | 1.075 | 0.00987 | -0.028 | 108.939
7.5 | 1.126 | 0.01032 | -0.028 | 109.12
8 | 1.175 | 0.01088 | -0.028 | 108.002
8.5 | 1.219 | 0.01032 | -0.028 | 118.132
9 | 1.259 | 0.01062 | -0.029 | 118.538
9.5 | 1.286 | 0.01307 | -0.029 | 98.408
10 | 1.312 | 0.0141 | -0.029 | 93.042
10.5 | 1.328 | 0.01535 | -0.029 | 86.565
11 | 1.335 | 0.0169 | -0.029 | 78.957
11.5 | 1.331 | 0.01907 | -0.029 | 69.828
12 | 1.32 | 0.02192 | -0.029 | 60.207
12.5 | 1.3 | 0.02575 | -0.028 | 50.468
13 | 1.274 | 0.0303 | -0.028 | 42.048
13.5 | 1.244 | 0.03544 | -0.028 | 35.094
14 | 1.209 | 0.04139 | -0.028 | 29.201
14.5 | 1.171 | 0.04765 | -0.027 | 24.576
15 | 1.13 | 0.05442 | -0.027 | 20.769
15.5 | 1.087 | 0.06162 | -0.027 | 17.645
16 | 1.042 | 0.06979 | -0.027 | 14.927

## 68. Re 4M Mach 0.10 (2)
BIGFOIL.COM POLAR EXPORT
NACA34009
NACA34009 |  |  |  | Cl Max: | 1.7043 | at alpha= | 16.5 | deg
XFOIL ncrit=9 |  |  |  | L/D Max: | 158.433 | at alpha= | 6.5 | deg
Re: | 4000000 |  |  | Cd Min: | 0.12056 | at alpha= | 20 | deg
Mach: | 0.1 |  |  | Cl=0 at alpha= | -2.3435 | deg
|  |  |  | @ Cl=0.1, Cd= | 0.0069505
|  |  |  | @ Cl=0.4, Cd= | 0.006789
|  |  |  | @ Cl=0.6, Cd= | 0.0050766
alpha (deg) | Cl | Cd | Cm | Cl/Cd
-9.5 | -0.7736 | 0.017 | -0.0361 | -45.5059
-9 | -0.7181 | 0.01399 | -0.037 | -51.3295
-8.5 | -0.6537 | 0.01236 | -0.0391 | -52.8883
-8 | -0.5924 | 0.01016 | -0.0406 | -58.3071
-7.5 | -0.5371 | 0.00918 | -0.0402 | -58.5076
-7 | -0.487 | 0.00878 | -0.0385 | -55.467
-6.5 | -0.4373 | 0.00847 | -0.0368 | -51.6293
-5.5 | -0.334 | 0.00814 | -0.0342 | -41.0319
-5 | -0.2834 | 0.00764 | -0.0328 | -37.0942
-4.5 | -0.2313 | 0.00746 | -0.0317 | -31.0054
-4 | -0.1782 | 0.00737 | -0.0308 | -24.1791
-3.5 | -0.1244 | 0.00735 | -0.03 | -16.9252
-3 | -0.0715 | 0.00716 | -0.0291 | -9.986
-2.5 | -0.017 | 0.00711 | -0.0285 | -2.391
-2 | 0.0373 | 0.00702 | -0.0279 | 5.3134
-1.5 | 0.0925 | 0.00696 | -0.0274 | 13.2902
-1 | 0.1476 | 0.00689 | -0.0269 | 21.4224
-0.5 | 0.2029 | 0.00685 | -0.0265 | 29.6204
0 | 0.2583 | 0.00683 | -0.0262 | 37.8184
0.5 | 0.314 | 0.0068 | -0.0259 | 46.1765
1 | 0.3693 | 0.0068 | -0.0255 | 54.3088
1.5 | 0.4249 | 0.00678 | -0.0253 | 62.6696
2 | 0.4788 | 0.00663 | -0.0248 | 72.2172
2.5 | 0.518 | 0.00525 | -0.0216 | 98.6667
3 | 0.5654 | 0.005 | -0.0194 | 113.08
3.5 | 0.6377 | 0.00516 | -0.0229 | 123.5853
4 | 0.7104 | 0.00537 | -0.0266 | 132.2905
4.5 | 0.7771 | 0.00558 | -0.0289 | 139.2652
5 | 0.842 | 0.00575 | -0.0309 | 146.4348
5.5 | 0.9059 | 0.00598 | -0.0328 | 151.4883
6 | 0.9695 | 0.00618 | -0.0345 | 156.877
6.5 | 1.0314 | 0.00651 | -0.036 | 158.4332
7 | 1.0784 | 0.00685 | -0.0342 | 157.4307
7.5 | 1.125 | 0.00724 | -0.0324 | 155.3867
8 | 1.1701 | 0.00779 | -0.0303 | 150.2054
8.5 | 1.2127 | 0.00857 | -0.0279 | 141.5053
9 | 1.2527 | 0.00963 | -0.0252 | 130.0831
9.5 | 1.2939 | 0.01061 | -0.0227 | 121.951
10 | 1.337 | 0.01144 | -0.0206 | 116.8706
10.5 | 1.3805 | 0.01222 | -0.0187 | 112.9705
11 | 1.4238 | 0.01299 | -0.0167 | 109.6074
11.5 | 1.4666 | 0.01373 | -0.0148 | 106.8172
12 | 1.5072 | 0.01459 | -0.0125 | 103.3036
12.5 | 1.5465 | 0.01546 | -0.0102 | 100.0323
13 | 1.5817 | 0.01653 | -0.0073 | 95.6866
13.5 | 1.6163 | 0.0175 | -0.0044 | 92.36
14 | 1.6418 | 0.01862 | 0 | 88.174
14.5 | 1.6612 | 0.02004 | 0.0047 | 82.8942
15 | 1.6731 | 0.02223 | 0.0091 | 75.2632
15.5 | 1.6915 | 0.02432 | 0.0117 | 69.5518
16 | 1.7026 | 0.0274 | 0.0135 | 62.1387
16.5 | 1.7043 | 0.03209 | 0.0137 | 53.11
17 | 1.696 | 0.0389 | 0.0118 | 43.599
17.5 | 1.6686 | 0.04916 | 0.0075 | 33.9422
18 | 1.6225 | 0.06235 | 0.002 | 26.0225
18.5 | 1.5628 | 0.07737 | -0.004 | 20.199
19 | 1.4988 | 0.09338 | -0.0107 | 16.0505
19.5 | 1.4488 | 0.10784 | -0.0168 | 13.4347
20 | 1.4111 | 0.12056 | -0.0222 | 11.7045

## 69. Re 4M Mach 0.25 (1)
BIGFOIL.COM POLAR EXPORT
NACA34009
NACA34009 |  |  |  | Cl Max: | 1.312 | at alpha= | 10.5 | deg
JavaFoil+Calcfoil stall+Eppler ext transition |  |  |  | L/D Max: | 118.79 | at alpha= | 8.5 | deg
Re: | 4000000 |  |  | Cd Min: | 0.00805 | at alpha= | 2 | deg
Mach: | 0.25 |  |  | Cl=0 at alpha= | -2.2712 | deg
|  |  |  | @ Cl=0.1, Cd= | 0.010403
|  |  |  | @ Cl=0.4, Cd= | 0.010589
|  |  |  | @ Cl=0.6, Cd= | 0.0083402
alpha (deg) | Cl | Cd | Cm | Cl/Cd
-13 | -0.061 | 0.09505 | -0.011 | -0.637
-12.5 | -0.13 | 0.08981 | -0.011 | -1.451
-12 | -0.185 | 0.08503 | -0.011 | -2.174
-11.5 | -0.227 | 0.08081 | -0.011 | -2.806
-11 | -0.262 | 0.07674 | -0.011 | -3.42
-10.5 | -0.293 | 0.07271 | -0.011 | -4.029
-10 | -0.318 | 0.06865 | -0.011 | -4.638
-9.5 | -0.338 | 0.06404 | -0.011 | -5.283
-9 | -0.352 | 0.06004 | -0.011 | -5.869
-8.5 | -0.36 | 0.05621 | -0.011 | -6.403
-8 | -0.361 | 0.05283 | -0.011 | -6.834
-7.5 | -0.355 | 0.04968 | -0.011 | -7.154
-7 | -0.343 | 0.04642 | -0.011 | -7.399
-6.5 | -0.325 | 0.04334 | -0.012 | -7.507
-6 | -0.301 | 0.04058 | -0.012 | -7.428
-5.5 | -0.272 | 0.03799 | -0.013 | -7.168
-5 | -0.238 | 0.03565 | -0.013 | -6.682
-4.5 | -0.201 | 0.03298 | -0.014 | -6.084
-4 | -0.196 | 0.00942 | -0.025 | -20.776
-3.5 | -0.142 | 0.01038 | -0.025 | -13.642
-3 | -0.085 | 0.01109 | -0.025 | -7.692
-2.5 | -0.027 | 0.01084 | -0.025 | -2.51
-2 | 0.032 | 0.01056 | -0.025 | 3.045
-1.5 | 0.092 | 0.01042 | -0.025 | 8.86
-1 | 0.153 | 0.01029 | -0.025 | 14.873
-0.5 | 0.214 | 0.01011 | -0.026 | 21.174
0 | 0.275 | 0.01009 | -0.026 | 27.273
0.5 | 0.336 | 0.01001 | -0.026 | 33.555
1 | 0.396 | 0.0106 | -0.026 | 37.379
1.5 | 0.457 | 0.01043 | -0.026 | 43.787
2 | 0.517 | 0.00805 | -0.026 | 64.243
2.5 | 0.577 | 0.00816 | -0.027 | 70.725
3 | 0.637 | 0.00863 | -0.027 | 73.765
3.5 | 0.697 | 0.0087 | -0.027 | 80.11
4 | 0.756 | 0.00874 | -0.027 | 86.484
4.5 | 0.815 | 0.00893 | -0.027 | 91.304
5 | 0.874 | 0.00909 | -0.028 | 96.169
5.5 | 0.933 | 0.00928 | -0.028 | 100.589
6 | 0.991 | 0.00958 | -0.028 | 103.466
6.5 | 1.049 | 0.00994 | -0.028 | 105.553
7 | 1.103 | 0.01038 | -0.028 | 106.275
7.5 | 1.154 | 0.0109 | -0.029 | 105.848
8 | 1.201 | 0.01025 | -0.029 | 117.15
8.5 | 1.243 | 0.01047 | -0.029 | 118.79
9 | 1.272 | 0.01294 | -0.029 | 98.289
9.5 | 1.295 | 0.01431 | -0.029 | 90.51
10 | 1.31 | 0.01577 | -0.029 | 83.024
10.5 | 1.312 | 0.01764 | -0.029 | 74.378
11 | 1.299 | 0.02026 | -0.029 | 64.116
11.5 | 1.274 | 0.02396 | -0.029 | 53.165
12 | 1.238 | 0.02863 | -0.028 | 43.228
12.5 | 1.192 | 0.03423 | -0.028 | 34.825
13 | 1.137 | 0.0407 | -0.028 | 27.947
13.5 | 1.074 | 0.04799 | -0.027 | 22.387
14 | 1.003 | 0.0562 | -0.027 | 17.854
14.5 | 0.926 | 0.06536 | -0.026 | 14.162
15 | 0.843 | 0.07477 | -0.026 | 11.278
15.5 | 0.757 | 0.08431 | -0.026 | 8.979

## 70. Re 4M Mach 0.25 (2)
BIGFOIL.COM POLAR EXPORT
NACA34009
NACA34009 |  |  |  | Cl Max: | 1.6501 | at alpha= | 14.5 | deg
XFOIL ncrit=9 |  |  |  | L/D Max: | 160.06 | at alpha= | 6.5 | deg
Re: | 4000000 |  |  | Cd Min: | 0.14498 | at alpha= | 19.5 | deg
Mach: | 0.25 |  |  | Cl=0 at alpha= | -2.3377 | deg
|  |  |  | @ Cl=0.1, Cd= | 0.007023
|  |  |  | @ Cl=0.4, Cd= | 0.0068366
|  |  |  | @ Cl=0.6, Cd= | 0.0051075
alpha (deg) | Cl | Cd | Cm | Cl/Cd
-7 | -0.5034 | 0.01141 | -0.044 | -44.1192
-6.5 | -0.4542 | 0.00999 | -0.0413 | -45.4655
-6 | -0.4014 | 0.00929 | -0.0392 | -43.2078
-5.5 | -0.3473 | 0.00887 | -0.0375 | -39.1545
-5 | -0.2926 | 0.00854 | -0.036 | -34.2623
-4.5 | -0.2403 | 0.00786 | -0.0341 | -30.5725
-4 | -0.1854 | 0.00764 | -0.0328 | -24.267
-3.5 | -0.1298 | 0.00753 | -0.0317 | -17.2377
-3 | -0.0745 | 0.00734 | -0.0306 | -10.1499
-2.5 | -0.0184 | 0.00722 | -0.0297 | -2.5485
-2 | 0.0383 | 0.00715 | -0.029 | 5.3566
-1.5 | 0.095 | 0.00703 | -0.0283 | 13.5135
-1 | 0.1521 | 0.00695 | -0.0277 | 21.8849
-0.5 | 0.2094 | 0.0069 | -0.0272 | 30.3478
0 | 0.2667 | 0.00688 | -0.0268 | 38.7645
0.5 | 0.324 | 0.00685 | -0.0264 | 47.2993
1 | 0.3813 | 0.00683 | -0.026 | 55.8272
1.5 | 0.4384 | 0.00685 | -0.0256 | 64
2 | 0.4954 | 0.00679 | -0.0252 | 72.9602
2.5 | 0.5356 | 0.00539 | -0.0219 | 99.3692
3 | 0.5831 | 0.00506 | -0.0192 | 115.2372
3.5 | 0.6579 | 0.00527 | -0.0227 | 124.8387
4 | 0.7338 | 0.00546 | -0.0265 | 134.3956
4.5 | 0.8032 | 0.00569 | -0.0288 | 141.1599
5 | 0.8708 | 0.00589 | -0.0307 | 147.8438
5.5 | 0.9379 | 0.00609 | -0.0325 | 154.0066
6 | 1.0041 | 0.00636 | -0.0341 | 157.8774
6.5 | 1.0676 | 0.00667 | -0.035 | 160.06
7 | 1.1165 | 0.00705 | -0.0329 | 158.3688
7.5 | 1.1644 | 0.00754 | -0.0305 | 154.4297
8 | 1.211 | 0.00817 | -0.0279 | 148.2252
8.5 | 1.2537 | 0.00916 | -0.0248 | 136.8668
9 | 1.2944 | 0.01035 | -0.0214 | 125.0628
9.5 | 1.3374 | 0.0114 | -0.0183 | 117.3158
10 | 1.3826 | 0.01229 | -0.0157 | 112.498
10.5 | 1.4276 | 0.01316 | -0.013 | 108.4802
11 | 1.4715 | 0.01406 | -0.0101 | 104.6586
11.5 | 1.5138 | 0.01502 | -0.0071 | 100.7856
12 | 1.552 | 0.01615 | -0.0035 | 96.0991
12.5 | 1.5869 | 0.01737 | 0.0005 | 91.3587
13 | 1.612 | 0.01863 | 0.006 | 86.5271
13.5 | 1.6315 | 0.02034 | 0.0113 | 80.2114
14 | 1.639 | 0.0232 | 0.0161 | 70.6466
14.5 | 1.6501 | 0.02649 | 0.0186 | 62.2914
15 | 1.6441 | 0.03241 | 0.0186 | 50.7282
15.5 | 1.6303 | 0.04076 | 0.0154 | 39.9975
16 | 1.5959 | 0.05255 | 0.0099 | 30.3692
16.5 | 1.5343 | 0.06759 | 0.0034 | 22.7001
17 | 1.4713 | 0.08254 | -0.0028 | 17.8253
17.5 | 1.4193 | 0.09661 | -0.0088 | 14.691
18 | 1.3801 | 0.1094 | -0.0143 | 12.6152
18.5 | 1.3489 | 0.12115 | -0.0194 | 11.1341
19 | 1.3118 | 0.13418 | -0.0255 | 9.7764
19.5 | 1.2901 | 0.14498 | -0.0306 | 8.8985

## 71. Re 4M Mach 0.50 (1)
BIGFOIL.COM POLAR EXPORT
NACA34009
NACA34009 |  |  |  | Cl Max: | 1.285 | at alpha= | 8 | deg
JavaFoil+Calcfoil stall+Eppler ext transition |  |  |  | L/D Max: | 130.099 | at alpha= | 7.5 | deg
Re: | 4000000 |  |  | Cd Min: | 0.0082 | at alpha= | 2 | deg
Mach: | 0.5 |  |  | Cl=0 at alpha= | -2.2692 | deg
|  |  |  | @ Cl=0.1, Cd= | 0.0105
|  |  |  | @ Cl=0.4, Cd= | 0.0099951
|  |  |  | @ Cl=0.6, Cd= | 0.0082314
alpha (deg) | Cl | Cd | Cm | Cl/Cd
-20 | -0.924 | 0.14589 | -0.016 | -6.332
-19.5 | -0.899 | 0.13808 | -0.016 | -6.51
-19 | -0.873 | 0.14631 | -0.015 | -5.965
-18.5 | -0.848 | 0.13425 | -0.015 | -6.316
-18 | -0.823 | 0.12593 | -0.015 | -6.535
-17.5 | -0.798 | 0.11838 | -0.015 | -6.74
-17 | -0.771 | 0.12588 | -0.015 | -6.127
-16.5 | -0.746 | 0.11519 | -0.015 | -6.478
-16 | -0.721 | 0.10728 | -0.015 | -6.721
-15.5 | -0.696 | 0.10047 | -0.015 | -6.925
-15 | -0.669 | 0.10723 | -0.014 | -6.238
-14.5 | -0.643 | 0.09703 | -0.014 | -6.631
-14 | -0.618 | 0.08981 | -0.014 | -6.882
-13.5 | -0.591 | 0.10104 | -0.014 | -5.853
-13 | -0.566 | 0.08766 | -0.014 | -6.452
-12.5 | -0.54 | 0.07955 | -0.014 | -6.786
-12 | -0.514 | 0.07416 | -0.014 | -6.933
-11.5 | -0.488 | 0.07827 | -0.013 | -6.23
-11 | -0.462 | 0.07018 | -0.013 | -6.577
-10.5 | -0.436 | 0.06482 | -0.014 | -6.723
-10 | -0.409 | 0.06484 | -0.013 | -6.311
-9.5 | -0.383 | 0.06019 | -0.013 | -6.361
-9 | -0.357 | 0.05595 | -0.013 | -6.378
-8.5 | -0.33 | 0.05569 | -0.013 | -5.933
-8 | -0.304 | 0.05208 | -0.013 | -5.838
-7.5 | -0.278 | 0.04795 | -0.013 | -5.795
-7 | -0.251 | 0.04734 | -0.013 | -5.308
-6.5 | -0.225 | 0.0443 | -0.013 | -5.076
-6 | -0.198 | 0.04357 | -0.012 | -4.552
-5.5 | -0.172 | 0.04081 | -0.013 | -4.212
-5 | -0.145 | 0.03967 | -0.012 | -3.663
-4.5 | -0.119 | 0.03854 | -0.012 | -3.082
-4 | -0.148 | 0.03711 | -0.012 | -3.983
-3.5 | -0.117 | 0.03444 | -0.013 | -3.405
-3 | -0.074 | 0.03174 | -0.015 | -2.326
-2.5 | -0.03 | 0.01017 | -0.028 | -2.918
-2 | 0.035 | 0.01082 | -0.028 | 3.275
-1.5 | 0.102 | 0.01049 | -0.028 | 9.76
-1 | 0.17 | 0.0103 | -0.028 | 16.539
-0.5 | 0.239 | 0.01019 | -0.029 | 23.421
0 | 0.307 | 0.01012 | -0.029 | 30.37
0.5 | 0.375 | 0.01001 | -0.029 | 37.461
1 | 0.442 | 0.00997 | -0.029 | 44.368
1.5 | 0.51 | 0.01001 | -0.029 | 50.914
2 | 0.577 | 0.0082 | -0.029 | 70.288
2.5 | 0.643 | 0.00829 | -0.03 | 77.64
3 | 0.71 | 0.00849 | -0.03 | 83.622
3.5 | 0.776 | 0.00905 | -0.03 | 85.744
4 | 0.842 | 0.0092 | -0.03 | 91.538
4.5 | 0.907 | 0.00951 | -0.031 | 95.45
5 | 0.972 | 0.00918 | -0.031 | 105.94
5.5 | 1.037 | 0.00959 | -0.031 | 108.08
6 | 1.1 | 0.0095 | -0.031 | 115.775
6.5 | 1.161 | 0.00954 | -0.031 | 121.618
7 | 1.213 | 0.00972 | -0.032 | 124.798
7.5 | 1.256 | 0.00966 | -0.032 | 130.099
8 | 1.285 | 0.01174 | -0.032 | 109.471
8.5 | 1.24 | 0.0198 | -0.031 | 62.619
9 | 1.17 | 0.02558 | -0.03 | 45.722
9.5 | 0.879 | 0.03473 | -0.029 | 25.309
10 | 0.728 | 0.04206 | -0.028 | 17.296
10.5 | 0.754 | 0.04475 | -0.028 | 16.857
11 | 0.777 | 0.05042 | -0.028 | 15.408
11.5 | 0.8 | 0.05619 | -0.028 | 14.24
12 | 0.824 | 0.06196 | -0.028 | 13.3
12.5 | 0.848 | 0.06789 | -0.028 | 12.487
13 | 0.872 | 0.07362 | -0.027 | 11.841

## 72. Re 4M Mach 0.50 (2)
BIGFOIL.COM POLAR EXPORT
NACA34009
NACA34009 |  |  |  | Cl Max: | 1.5613 | at alpha= | 10.5 | deg
XFOIL ncrit=9 |  |  |  | L/D Max: | 163.003 | at alpha= | 6.5 | deg
Re: | 4000000 |  |  | Cd Min: | 0.2671 | at alpha= | -20 | deg
Mach: | 0.5 |  |  | Cl=0 at alpha= | -2.3339 | deg
|  |  |  | @ Cl=0.1, Cd= | 0.0074459
|  |  |  | @ Cl=0.4, Cd= | 0.00705
|  |  |  | @ Cl=0.6, Cd= | 0.0063554
alpha (deg) | Cl | Cd | Cm | Cl/Cd
-20 | -0.7698 | 0.2671 | 0.0673 | -2.8821
-19.5 | -0.7471 | 0.25879 | 0.0627 | -2.8869
-19 | -0.7252 | 0.25067 | 0.0582 | -2.893
-18.5 | -0.7036 | 0.24271 | 0.0538 | -2.8989
-18 | -0.6819 | 0.23479 | 0.0494 | -2.9043
-17.5 | -0.6607 | 0.22708 | 0.0453 | -2.9095
-17 | -0.6399 | 0.21921 | 0.0412 | -2.9191
-16.5 | -0.6194 | 0.21151 | 0.0373 | -2.9285
-16 | -0.6006 | 0.20358 | 0.0335 | -2.9502
-15.5 | -0.5799 | 0.19665 | 0.0299 | -2.9489
-15 | -0.5604 | 0.18896 | 0.0264 | -2.9657
-14.5 | -0.5413 | 0.18158 | 0.023 | -2.9811
-14 | -0.5214 | 0.1742 | 0.0198 | -2.9931
-13.5 | -0.5034 | 0.1663 | 0.0164 | -3.0271
-13 | -0.4863 | 0.15877 | 0.0133 | -3.0629
-12.5 | -0.4703 | 0.1512 | 0.0104 | -3.1104
-12 | -0.4544 | 0.14379 | 0.0075 | -3.1602
-11.5 | -0.4406 | 0.13615 | 0.0047 | -3.2361
-11 | -0.4278 | 0.12873 | 0.0021 | -3.3232
-10.5 | -0.2922 | 0.10829 | -0.013 | -2.6983
-10 | -0.4041 | 0.11346 | -0.0036 | -3.5616
-9.5 | -0.3856 | 0.1075 | -0.006 | -3.587
-9 | -0.3736 | 0.10032 | -0.0088 | -3.7241
-8.5 | -0.3641 | 0.09356 | -0.0113 | -3.8916
-8 | -0.2628 | 0.07786 | -0.0444 | -3.3753
-7.5 | -0.2592 | 0.0718 | -0.0465 | -3.61
-7 | -0.2601 | 0.06598 | -0.0484 | -3.9421
-6.5 | -0.272 | 0.05989 | -0.0506 | -4.5417
-6 | -0.2693 | 0.05223 | -0.0535 | -5.156
-5.5 | -0.257 | 0.04444 | -0.0545 | -5.7831
-5 | -0.2335 | 0.03741 | -0.0539 | -6.2416
-4.5 | -0.1962 | 0.0322 | -0.052 | -6.0932
-4 | -0.1569 | 0.02619 | -0.049 | -5.9908
-3.5 | -0.1261 | 0.01665 | -0.0433 | -7.5736
-3 | -0.0834 | 0.0092 | -0.0391 | -9.0652
-2.5 | -0.0211 | 0.00815 | -0.0364 | -2.589
-2 | 0.0424 | 0.00764 | -0.0342 | 5.5497
-1.5 | 0.1077 | 0.00742 | -0.0327 | 14.5148
-0.5 | 0.2381 | 0.00712 | -0.0301 | 33.441
0 | 0.3035 | 0.00707 | -0.0292 | 42.9279
0.5 | 0.3689 | 0.00705 | -0.0283 | 52.3262
1 | 0.4346 | 0.00705 | -0.0276 | 61.6454
1.5 | 0.4999 | 0.00709 | -0.0268 | 70.5078
2 | 0.5655 | 0.0071 | -0.026 | 79.6479
2.5 | 0.616 | 0.00601 | -0.0229 | 102.4958
3 | 0.6641 | 0.00543 | -0.0181 | 122.302
4 | 0.8404 | 0.00592 | -0.0253 | 141.9595
4.5 | 0.9239 | 0.00622 | -0.0274 | 148.537
5 | 1.0046 | 0.00652 | -0.0288 | 154.0798
5.5 | 1.0858 | 0.0068 | -0.0298 | 159.6765
6 | 1.1668 | 0.00716 | -0.0305 | 162.9609
6.5 | 1.2323 | 0.00756 | -0.0277 | 163.0026
7 | 1.2909 | 0.0081 | -0.0234 | 159.3704
7.5 | 1.3482 | 0.0088 | -0.0187 | 153.2045
8 | 1.3948 | 0.01018 | -0.0124 | 137.0138
8.5 | 1.4313 | 0.01218 | -0.005 | 117.5123
9 | 1.4788 | 0.01362 | 0.0014 | 108.5756
9.5 | 1.5247 | 0.01511 | 0.0082 | 100.9067
10 | 1.5545 | 0.01696 | 0.0171 | 91.6568
10.5 | 1.5613 | 0.01999 | 0.0265 | 78.1041
11 | 1.5445 | 0.02586 | 0.0311 | 59.7254
11.5 | 1.506 | 0.03728 | 0.0254 | 40.397
12 | 1.4434 | 0.05174 | 0.0178 | 27.8972
12.5 | 1.3871 | 0.06413 | 0.0124 | 21.6295
13 | 1.3309 | 0.07672 | 0.0065 | 17.3475
13.5 | 1.2878 | 0.08849 | 0.0011 | 14.5531
14 | 1.2496 | 0.10052 | -0.0045 | 12.4314
14.5 | 1.2218 | 0.11178 | -0.0096 | 10.9304
15 | 1.1957 | 0.1232 | -0.015 | 9.7054
15.5 | 1.1755 | 0.13421 | -0.0203 | 8.7587

## 73. Re 5M Mach 0.00 (1)
BIGFOIL.COM POLAR EXPORT
NACA34009
NACA34009 |  |  |  | Cl Max: | 1.345 | at alpha= | 11.5 | deg
JavaFoil+Calcfoil stall+Eppler ext transition |  |  |  | L/D Max: | 121.721 | at alpha= | 9 | deg
Re: | 5000000 |  |  | Cd Min: | 0.00775 | at alpha= | 2 | deg
Mach: | 0 |  |  | Cl=0 at alpha= | -2.2719 | deg
|  |  |  | @ Cl=0.1, Cd= | 0.0098341
|  |  |  | @ Cl=0.4, Cd= | 0.0099886
|  |  |  | @ Cl=0.6, Cd= | 0.0082688
alpha (deg) | Cl | Cd | Cm | Cl/Cd
-15.5 | -0.369 | 0.11671 | -0.011 | -3.163
-15 | -0.381 | 0.11109 | -0.011 | -3.433
-14.5 | -0.393 | 0.10551 | -0.011 | -3.728
-14 | -0.405 | 0.10028 | -0.011 | -4.037
-13.5 | -0.416 | 0.09505 | -0.011 | -4.373
-13 | -0.425 | 0.09032 | -0.011 | -4.711
-12.5 | -0.434 | 0.08548 | -0.011 | -5.079
-12 | -0.441 | 0.08066 | -0.011 | -5.471
-11.5 | -0.447 | 0.07612 | -0.011 | -5.868
-11 | -0.45 | 0.07166 | -0.011 | -6.277
-10.5 | -0.451 | 0.06757 | -0.011 | -6.668
-10 | -0.448 | 0.06347 | -0.011 | -7.066
-9.5 | -0.443 | 0.05976 | -0.011 | -7.419
-9 | -0.435 | 0.05641 | -0.011 | -7.709
-8.5 | -0.423 | 0.05295 | -0.011 | -7.987
-8 | -0.407 | 0.04968 | -0.012 | -8.202
-7.5 | -0.388 | 0.0464 | -0.012 | -8.365
-7 | -0.365 | 0.04354 | -0.012 | -8.384
-6.5 | -0.338 | 0.04084 | -0.012 | -8.287
-6 | -0.308 | 0.03823 | -0.013 | -8.066
-5.5 | -0.275 | 0.0357 | -0.014 | -7.708
-5 | -0.24 | 0.03219 | -0.015 | -7.448
-4.5 | -0.244 | 0.00964 | -0.024 | -25.255
-4 | -0.192 | 0.01003 | -0.024 | -19.143
-3.5 | -0.138 | 0.01068 | -0.024 | -12.966
-3 | -0.083 | 0.01047 | -0.024 | -7.942
-2.5 | -0.026 | 0.01022 | -0.024 | -2.59
-2 | 0.031 | 0.01004 | -0.024 | 3.107
-1.5 | 0.09 | 0.00986 | -0.024 | 9.086
-1 | 0.148 | 0.00971 | -0.025 | 15.275
-0.5 | 0.207 | 0.00966 | -0.025 | 21.462
0 | 0.267 | 0.00957 | -0.025 | 27.848
0.5 | 0.325 | 0.01022 | -0.025 | 31.827
1 | 0.384 | 0.01003 | -0.025 | 38.261
1.5 | 0.442 | 0.00988 | -0.025 | 44.763
2 | 0.501 | 0.00775 | -0.026 | 64.644
2.5 | 0.559 | 0.00829 | -0.026 | 67.453
3 | 0.617 | 0.00826 | -0.026 | 74.698
3.5 | 0.675 | 0.00826 | -0.026 | 81.677
4 | 0.733 | 0.00829 | -0.026 | 88.383
4.5 | 0.79 | 0.0084 | -0.026 | 94.033
5 | 0.848 | 0.00852 | -0.027 | 99.448
5.5 | 0.905 | 0.00866 | -0.027 | 104.508
6 | 0.961 | 0.0089 | -0.027 | 108.008
6.5 | 1.017 | 0.00917 | -0.027 | 110.955
7 | 1.07 | 0.00955 | -0.028 | 112.081
7.5 | 1.121 | 0.00995 | -0.028 | 112.657
8 | 1.17 | 0.01045 | -0.028 | 111.947
8.5 | 1.215 | 0.01115 | -0.028 | 108.983
9 | 1.255 | 0.01031 | -0.028 | 121.721
9.5 | 1.285 | 0.01234 | -0.029 | 104.122
10 | 1.313 | 0.01326 | -0.029 | 99.019
10.5 | 1.333 | 0.01432 | -0.029 | 93.125
11 | 1.344 | 0.01557 | -0.029 | 86.268
11.5 | 1.345 | 0.01727 | -0.029 | 77.864
12 | 1.337 | 0.01957 | -0.029 | 68.333
12.5 | 1.322 | 0.02259 | -0.029 | 58.517
13 | 1.3 | 0.02638 | -0.028 | 49.299
13.5 | 1.273 | 0.03101 | -0.028 | 41.061
14 | 1.243 | 0.03613 | -0.028 | 34.394
14.5 | 1.208 | 0.04214 | -0.028 | 28.665
15 | 1.171 | 0.04841 | -0.027 | 24.19
15.5 | 1.133 | 0.05483 | -0.027 | 20.658
16 | 1.091 | 0.0624 | -0.027 | 17.489
16.5 | 1.048 | 0.06986 | -0.027 | 14.996

## 74. Re 5M Mach 0.00 (2)
BIGFOIL.COM POLAR EXPORT
NACA34009
NACA34009 |  |  |  | Cl Max: | 1.7513 | at alpha= | 17 | deg
XFOIL ncrit=9 |  |  |  | L/D Max: | 162.974 | at alpha= | 6.5 | deg
Re: | 5000000 |  |  | Cd Min: | 0.10501 | at alpha= | 20 | deg
Mach: | 0 |  |  | Cl=0 at alpha= | -2.3352 | deg
|  |  |  | @ Cl=0.1, Cd= | 0.0066923
|  |  |  | @ Cl=0.4, Cd= | 0.0065417
|  |  |  | @ Cl=0.6, Cd= | 0.0049036
alpha (deg) | Cl | Cd | Cm | Cl/Cd
-11.5 | -1.0091 | 0.01771 | -0.0301 | -56.9791
-11 | -0.9563 | 0.01563 | -0.0306 | -61.1836
-10.5 | -0.8985 | 0.01382 | -0.0318 | -65.0145
-10 | -0.8354 | 0.01257 | -0.0339 | -66.4598
-9.5 | -0.7751 | 0.01154 | -0.035 | -67.1664
-9 | -0.7064 | 0.01057 | -0.0381 | -66.8307
-8.5 | -0.6422 | 0.00983 | -0.04 | -65.3306
-8 | -0.5872 | 0.00934 | -0.0397 | -62.8694
-7.5 | -0.5403 | 0.00841 | -0.0377 | -64.2449
-7 | -0.4911 | 0.00807 | -0.0361 | -60.855
-6.5 | -0.4403 | 0.00784 | -0.0348 | -56.1607
-5.5 | -0.3367 | 0.00756 | -0.0327 | -44.537
-5 | -0.2841 | 0.00745 | -0.0318 | -38.1342
-4.5 | -0.2327 | 0.00715 | -0.0307 | -32.5455
-4 | -0.1795 | 0.00705 | -0.03 | -25.461
-3.5 | -0.1259 | 0.00703 | -0.0293 | -17.909
-3 | -0.0723 | 0.00691 | -0.0286 | -10.4631
-2.5 | -0.018 | 0.00684 | -0.0281 | -2.6316
-2 | 0.0366 | 0.00678 | -0.0276 | 5.3982
-1.5 | 0.0915 | 0.0067 | -0.0272 | 13.6567
-1 | 0.1465 | 0.00665 | -0.0268 | 22.0301
-0.5 | 0.2019 | 0.0066 | -0.0265 | 30.5909
0 | 0.2572 | 0.00657 | -0.0262 | 39.1476
0.5 | 0.3125 | 0.00656 | -0.0259 | 47.6372
1 | 0.3679 | 0.00653 | -0.0256 | 56.34
1.5 | 0.423 | 0.00655 | -0.0253 | 64.5802
2 | 0.4781 | 0.0065 | -0.0251 | 73.5538
2.5 | 0.521 | 0.00535 | -0.0228 | 97.3832
3 | 0.5649 | 0.00484 | -0.02 | 116.7149
4 | 0.6974 | 0.00508 | -0.0246 | 137.2835
4.5 | 0.7617 | 0.0053 | -0.0265 | 143.717
5 | 0.8259 | 0.00548 | -0.0285 | 150.7117
5.5 | 0.8894 | 0.00566 | -0.0303 | 157.1378
6 | 0.952 | 0.0059 | -0.032 | 161.3559
6.5 | 1.0137 | 0.00622 | -0.0336 | 162.9743
7 | 1.0743 | 0.00662 | -0.035 | 162.281
7.5 | 1.1217 | 0.00702 | -0.0335 | 159.7863
8 | 1.1658 | 0.00758 | -0.0314 | 153.7995
8.5 | 1.2069 | 0.00843 | -0.0289 | 143.1673
9 | 1.2476 | 0.00936 | -0.0264 | 133.2906
9.5 | 1.2897 | 0.0102 | -0.0242 | 126.4412
10 | 1.3331 | 0.01094 | -0.0222 | 121.8556
10.5 | 1.3776 | 0.0116 | -0.0206 | 118.7586
11 | 1.4213 | 0.0123 | -0.0189 | 115.5528
11.5 | 1.4646 | 0.013 | -0.0172 | 112.6615
12 | 1.5069 | 0.01373 | -0.0154 | 109.7524
12.5 | 1.547 | 0.01455 | -0.0133 | 106.323
13 | 1.5858 | 0.01539 | -0.0111 | 103.0409
13.5 | 1.6231 | 0.01625 | -0.0088 | 99.8831
14 | 1.6553 | 0.01734 | -0.0058 | 95.4614
14.5 | 1.679 | 0.01852 | -0.0014 | 90.6587
15 | 1.7011 | 0.01977 | 0.0027 | 86.0445
15.5 | 1.723 | 0.02124 | 0.0061 | 81.1205
16 | 1.739 | 0.02329 | 0.0091 | 74.6672
16.5 | 1.7482 | 0.02625 | 0.0114 | 66.5981
17 | 1.7513 | 0.03042 | 0.0122 | 57.5707
17.5 | 1.7401 | 0.03709 | 0.011 | 46.9156
18 | 1.7103 | 0.04735 | 0.007 | 36.1204
18.5 | 1.6797 | 0.05818 | 0.0025 | 28.8707
19 | 1.6202 | 0.07319 | -0.0035 | 22.1369
19.5 | 1.5547 | 0.08941 | -0.0102 | 17.3884
20 | 1.4967 | 0.10501 | -0.0168 | 14.2529

## 75. Re 5M Mach 0.10 (1)
BIGFOIL.COM POLAR EXPORT
NACA34009
NACA34009 |  |  |  | Cl Max: | 1.34 | at alpha= | 11 | deg
JavaFoil+Calcfoil stall+Eppler ext transition |  |  |  | L/D Max: | 120.325 | at alpha= | 9 | deg
Re: | 5000000 |  |  | Cd Min: | 0.00779 | at alpha= | 2 | deg
Mach: | 0.1 |  |  | Cl=0 at alpha= | -2.2672 | deg
|  |  |  | @ Cl=0.1, Cd= | 0.0098846
|  |  |  | @ Cl=0.4, Cd= | 0.010037
|  |  |  | @ Cl=0.6, Cd= | 0.0083166
alpha (deg) | Cl | Cd | Cm | Cl/Cd
-15.5 | -0.328 | 0.1179 | -0.011 | -2.78
-15 | -0.342 | 0.1119 | -0.011 | -3.057
-14.5 | -0.356 | 0.10643 | -0.011 | -3.347
-14 | -0.37 | 0.10145 | -0.011 | -3.648
-13.5 | -0.383 | 0.09596 | -0.011 | -3.996
-13 | -0.396 | 0.09104 | -0.011 | -4.348
-12.5 | -0.407 | 0.08599 | -0.011 | -4.736
-12 | -0.417 | 0.08172 | -0.011 | -5.106
-11.5 | -0.425 | 0.07693 | -0.011 | -5.529
-11 | -0.431 | 0.07246 | -0.011 | -5.952
-10.5 | -0.435 | 0.06814 | -0.011 | -6.38
-10 | -0.435 | 0.06416 | -0.011 | -6.786
-9.5 | -0.433 | 0.06029 | -0.011 | -7.175
-9 | -0.426 | 0.057 | -0.011 | -7.479
-8.5 | -0.416 | 0.05349 | -0.011 | -7.785
-8 | -0.403 | 0.0501 | -0.011 | -8.035
-7.5 | -0.385 | 0.04684 | -0.012 | -8.215
-7 | -0.363 | 0.0438 | -0.012 | -8.286
-6.5 | -0.337 | 0.04116 | -0.012 | -8.193
-6 | -0.308 | 0.03867 | -0.013 | -7.957
-5.5 | -0.275 | 0.03602 | -0.013 | -7.635
-5 | -0.24 | 0.03287 | -0.015 | -7.287
-4.5 | -0.244 | 0.00967 | -0.024 | -25.258
-4 | -0.193 | 0.01004 | -0.024 | -19.193
-3.5 | -0.139 | 0.01075 | -0.024 | -12.926
-3 | -0.083 | 0.0105 | -0.024 | -7.949
-2.5 | -0.027 | 0.01022 | -0.024 | -2.602
-2 | 0.031 | 0.01005 | -0.024 | 3.119
-1.5 | 0.09 | 0.00991 | -0.025 | 9.084
-1 | 0.149 | 0.00976 | -0.025 | 15.273
-0.5 | 0.208 | 0.0097 | -0.025 | 21.49
0 | 0.268 | 0.00964 | -0.025 | 27.805
0.5 | 0.327 | 0.01024 | -0.025 | 31.939
1 | 0.386 | 0.01008 | -0.025 | 38.27
1.5 | 0.445 | 0.0099 | -0.025 | 44.922
2 | 0.503 | 0.00779 | -0.026 | 64.604
2.5 | 0.562 | 0.00831 | -0.026 | 67.631
3 | 0.62 | 0.00832 | -0.026 | 74.559
3.5 | 0.678 | 0.00832 | -0.026 | 81.482
4 | 0.736 | 0.00835 | -0.026 | 88.148
4.5 | 0.794 | 0.00844 | -0.027 | 94.147
5 | 0.852 | 0.00859 | -0.027 | 99.116
5.5 | 0.909 | 0.00873 | -0.027 | 104.113
6 | 0.966 | 0.00894 | -0.027 | 108.017
6.5 | 1.022 | 0.00927 | -0.027 | 110.304
7 | 1.075 | 0.0096 | -0.028 | 111.966
7.5 | 1.126 | 0.01004 | -0.028 | 112.189
8 | 1.175 | 0.01059 | -0.028 | 110.947
8.5 | 1.22 | 0.01131 | -0.028 | 107.794
9 | 1.259 | 0.01046 | -0.029 | 120.325
9.5 | 1.288 | 0.01253 | -0.029 | 102.798
10 | 1.315 | 0.01348 | -0.029 | 97.524
10.5 | 1.333 | 0.0146 | -0.029 | 91.247
11 | 1.34 | 0.01597 | -0.029 | 83.907
11.5 | 1.338 | 0.01785 | -0.029 | 74.972
12 | 1.327 | 0.02034 | -0.029 | 65.267
12.5 | 1.308 | 0.02375 | -0.029 | 55.075
13 | 1.282 | 0.02791 | -0.028 | 45.936
13.5 | 1.252 | 0.03271 | -0.028 | 38.269
14 | 1.216 | 0.03835 | -0.028 | 31.714
14.5 | 1.178 | 0.04446 | -0.028 | 26.49
15 | 1.136 | 0.05102 | -0.027 | 22.273
15.5 | 1.093 | 0.05807 | -0.027 | 18.813
16 | 1.047 | 0.06602 | -0.027 | 15.853

## 76. Re 5M Mach 0.10 (2)
BIGFOIL.COM POLAR EXPORT
NACA34009
NACA34009 |  |  |  | Cl Max: | 1.7387 | at alpha= | 16.5 | deg
XFOIL ncrit=9 |  |  |  | L/D Max: | 163.248 | at alpha= | 6.5 | deg
Re: | 5000000 |  |  | Cd Min: | 0.11435 | at alpha= | 20 | deg
Mach: | 0.1 |  |  | Cl=0 at alpha= | -2.3342 | deg
|  |  |  | @ Cl=0.1, Cd= | 0.0067013
|  |  |  | @ Cl=0.4, Cd= | 0.0065508
|  |  |  | @ Cl=0.6, Cd= | 0.0049147
alpha (deg) | Cl | Cd | Cm | Cl/Cd
-10.5 | -0.9013 | 0.0164 | -0.0338 | -54.9573
-10 | -0.8404 | 0.01407 | -0.0356 | -59.7299
-9.5 | -0.7805 | 0.01255 | -0.0366 | -62.1912
-9 | -0.7117 | 0.01124 | -0.0395 | -63.3185
-8.5 | -0.6473 | 0.01027 | -0.0412 | -63.0282
-8 | -0.5918 | 0.00964 | -0.0408 | -61.39
-7.5 | -0.5432 | 0.00893 | -0.0389 | -60.8287
-7 | -0.495 | 0.00823 | -0.0369 | -60.1458
-6.5 | -0.4437 | 0.00796 | -0.0355 | -55.7412
-6 | -0.392 | 0.00777 | -0.0343 | -50.4505
-5.5 | -0.3392 | 0.00764 | -0.0333 | -44.3979
-5 | -0.2862 | 0.0075 | -0.0323 | -38.16
-4.5 | -0.2344 | 0.0072 | -0.0311 | -32.5556
-4 | -0.1808 | 0.00709 | -0.0303 | -25.5007
-3.5 | -0.1269 | 0.00705 | -0.0296 | -18
-3 | -0.0729 | 0.00694 | -0.0289 | -10.5043
-2.5 | -0.0183 | 0.00686 | -0.0283 | -2.6676
-2 | 0.0369 | 0.0068 | -0.0278 | 5.4265
-1.5 | 0.092 | 0.00671 | -0.0273 | 13.7109
-1 | 0.1474 | 0.00665 | -0.0269 | 22.1654
-0.5 | 0.2031 | 0.00661 | -0.0266 | 30.7262
0 | 0.2587 | 0.00658 | -0.0263 | 39.3161
0.5 | 0.3143 | 0.00657 | -0.026 | 47.8387
1 | 0.37 | 0.00654 | -0.0257 | 56.5749
1.5 | 0.4255 | 0.00656 | -0.0254 | 64.8628
2 | 0.4809 | 0.00652 | -0.0251 | 73.7577
2.5 | 0.5242 | 0.00537 | -0.0228 | 97.6164
3 | 0.5683 | 0.00486 | -0.0201 | 116.9342
4 | 0.7015 | 0.00509 | -0.0246 | 137.8193
4.5 | 0.7664 | 0.00531 | -0.0265 | 144.3315
5 | 0.831 | 0.0055 | -0.0284 | 151.0909
5.5 | 0.8951 | 0.00568 | -0.0302 | 157.588
6 | 0.9582 | 0.00592 | -0.0319 | 161.8581
6.5 | 1.0203 | 0.00625 | -0.0335 | 163.248
7 | 1.0815 | 0.00666 | -0.0349 | 162.3874
7.5 | 1.129 | 0.00706 | -0.0333 | 159.915
8 | 1.1734 | 0.00763 | -0.0311 | 153.7877
8.5 | 1.2147 | 0.0085 | -0.0284 | 142.9059
9 | 1.2556 | 0.00946 | -0.0258 | 132.7273
9.5 | 1.2976 | 0.01034 | -0.0234 | 125.4932
10 | 1.3418 | 0.01106 | -0.0215 | 121.3201
10.5 | 1.3866 | 0.01174 | -0.0197 | 118.109
11 | 1.4307 | 0.01245 | -0.0179 | 114.9157
11.5 | 1.4736 | 0.01322 | -0.0159 | 111.4675
12 | 1.5163 | 0.01396 | -0.014 | 108.6175
12.5 | 1.5557 | 0.01487 | -0.0116 | 104.62
13 | 1.5952 | 0.01569 | -0.0093 | 101.6699
13.5 | 1.6313 | 0.01664 | -0.0066 | 98.0349
14 | 1.6602 | 0.01789 | -0.003 | 92.8004
14.5 | 1.6827 | 0.01902 | 0.0018 | 88.47
15 | 1.7037 | 0.0205 | 0.0058 | 83.1073
15.5 | 1.7228 | 0.0223 | 0.0091 | 77.2556
16 | 1.7351 | 0.02489 | 0.0119 | 69.7107
16.5 | 1.7387 | 0.02879 | 0.0134 | 60.3925
17 | 1.734 | 0.03448 | 0.0129 | 50.29
17.5 | 1.7091 | 0.04385 | 0.0095 | 38.9761
18 | 1.6688 | 0.0561 | 0.0043 | 29.7469
18.5 | 1.6223 | 0.06919 | -0.001 | 23.447
19 | 1.5584 | 0.08493 | -0.0074 | 18.3492
19.5 | 1.5008 | 0.10021 | -0.0138 | 14.9765
20 | 1.4534 | 0.11435 | -0.0199 | 12.7101

## 77. Re 5M Mach 0.25 (1)
BIGFOIL.COM POLAR EXPORT
NACA34009
NACA34009 |  |  |  | Cl Max: | 1.318 | at alpha= | 10.5 | deg
JavaFoil+Calcfoil stall+Eppler ext transition |  |  |  | L/D Max: | 121.358 | at alpha= | 8.5 | deg
Re: | 5000000 |  |  | Cd Min: | 0.00795 | at alpha= | 2 | deg
Mach: | 0.25 |  |  | Cl=0 at alpha= | -2.2712 | deg
|  |  |  | @ Cl=0.1, Cd= | 0.010073
|  |  |  | @ Cl=0.4, Cd= | 0.010278
|  |  |  | @ Cl=0.6, Cd= | 0.0085038
alpha (deg) | Cl | Cd | Cm | Cl/Cd
-13 | -0.061 | 0.09414 | -0.011 | -0.643
-12.5 | -0.13 | 0.08821 | -0.011 | -1.478
-12 | -0.185 | 0.08378 | -0.011 | -2.207
-11.5 | -0.227 | 0.07974 | -0.011 | -2.844
-11 | -0.263 | 0.07533 | -0.011 | -3.485
-10.5 | -0.293 | 0.07147 | -0.011 | -4.101
-10 | -0.319 | 0.0673 | -0.011 | -4.733
-9.5 | -0.338 | 0.0629 | -0.011 | -5.381
-9 | -0.352 | 0.05895 | -0.011 | -5.979
-8.5 | -0.36 | 0.05569 | -0.011 | -6.467
-8 | -0.361 | 0.05224 | -0.011 | -6.915
-7.5 | -0.356 | 0.04909 | -0.011 | -7.245
-7 | -0.344 | 0.04583 | -0.012 | -7.5
-6.5 | -0.326 | 0.04288 | -0.012 | -7.594
-6 | -0.302 | 0.04009 | -0.012 | -7.526
-5.5 | -0.273 | 0.03752 | -0.013 | -7.268
-5 | -0.239 | 0.03508 | -0.014 | -6.803
-4.5 | -0.202 | 0.03204 | -0.015 | -6.29
-4 | -0.196 | 0.01024 | -0.025 | -19.114
-3.5 | -0.142 | 0.0101 | -0.025 | -14.021
-3 | -0.085 | 0.01073 | -0.025 | -7.953
-2.5 | -0.027 | 0.01051 | -0.025 | -2.591
-2 | 0.032 | 0.01025 | -0.025 | 3.136
-1.5 | 0.092 | 0.01009 | -0.025 | 9.157
-1 | 0.153 | 0.00996 | -0.025 | 15.368
-0.5 | 0.214 | 0.0098 | -0.026 | 21.849
0 | 0.275 | 0.00977 | -0.026 | 28.187
0.5 | 0.336 | 0.01039 | -0.026 | 32.334
1 | 0.396 | 0.01029 | -0.026 | 38.514
1.5 | 0.457 | 0.01011 | -0.026 | 45.189
2 | 0.517 | 0.00795 | -0.026 | 64.997
2.5 | 0.577 | 0.0085 | -0.027 | 67.891
3 | 0.637 | 0.00851 | -0.027 | 74.812
3.5 | 0.697 | 0.00854 | -0.027 | 81.609
4 | 0.756 | 0.00856 | -0.027 | 88.326
4.5 | 0.815 | 0.00871 | -0.027 | 93.576
5 | 0.874 | 0.00886 | -0.028 | 98.691
5.5 | 0.933 | 0.00906 | -0.028 | 102.945
6 | 0.991 | 0.0093 | -0.028 | 106.624
6.5 | 1.049 | 0.00971 | -0.028 | 108.047
7 | 1.103 | 0.01009 | -0.028 | 109.291
7.5 | 1.154 | 0.01061 | -0.029 | 108.78
8 | 1.201 | 0.00999 | -0.029 | 120.19
8.5 | 1.244 | 0.01025 | -0.029 | 121.358
9 | 1.274 | 0.01241 | -0.029 | 102.666
9.5 | 1.298 | 0.01368 | -0.029 | 94.92
10 | 1.314 | 0.01499 | -0.029 | 87.653
10.5 | 1.318 | 0.01662 | -0.029 | 79.276
11 | 1.307 | 0.01891 | -0.029 | 69.081
11.5 | 1.282 | 0.02218 | -0.029 | 57.798
12 | 1.246 | 0.02643 | -0.029 | 47.145
12.5 | 1.2 | 0.03173 | -0.028 | 37.804
13 | 1.144 | 0.03785 | -0.028 | 30.229
13.5 | 1.08 | 0.04492 | -0.028 | 24.051
14 | 1.009 | 0.05291 | -0.027 | 19.061
14.5 | 0.93 | 0.06186 | -0.027 | 15.037
15 | 0.847 | 0.07097 | -0.026 | 11.936
15.5 | 0.76 | 0.08034 | -0.026 | 9.46

## 78. Re 5M Mach 0.25 (2)
BIGFOIL.COM POLAR EXPORT
NACA34009
NACA34009 |  |  |  | Cl Max: | 1.6889 | at alpha= | 15 | deg
XFOIL ncrit=9 |  |  |  | L/D Max: | 164.239 | at alpha= | 6.5 | deg
Re: | 5000000 |  |  | Cd Min: | 0.15021 | at alpha= | 20 | deg
Mach: | 0.25 |  |  | Cl=0 at alpha= | -2.3293 | deg
|  |  |  | @ Cl=0.1, Cd= | 0.0067545
|  |  |  | @ Cl=0.4, Cd= | 0.00659
|  |  |  | @ Cl=0.6, Cd= | 0.0049562
alpha (deg) | Cl | Cd | Cm | Cl/Cd
-7 | -0.5101 | 0.01112 | -0.0427 | -45.8723
-6.5 | -0.462 | 0.00909 | -0.04 | -50.8251
-6 | -0.4082 | 0.00853 | -0.0381 | -47.8546
-5.5 | -0.353 | 0.00823 | -0.0366 | -42.8919
-4.5 | -0.2425 | 0.00774 | -0.0338 | -31.3307
-4 | -0.1883 | 0.00731 | -0.0323 | -25.7592
-3.5 | -0.1323 | 0.00721 | -0.0313 | -18.3495
-3 | -0.0757 | 0.00712 | -0.0304 | -10.632
-2.5 | -0.0195 | 0.00694 | -0.0295 | -2.8098
-2 | 0.0376 | 0.00687 | -0.0288 | 5.4731
-1.5 | 0.0947 | 0.00676 | -0.0282 | 14.0089
-1 | 0.1521 | 0.0067 | -0.0277 | 22.7015
-0.5 | 0.2094 | 0.00666 | -0.0273 | 31.4414
0 | 0.267 | 0.00661 | -0.0269 | 40.3933
0.5 | 0.3244 | 0.00659 | -0.0265 | 49.2261
1 | 0.3819 | 0.00659 | -0.0261 | 57.9514
1.5 | 0.4394 | 0.00659 | -0.0258 | 66.6768
2 | 0.4964 | 0.00659 | -0.0254 | 75.3263
2.5 | 0.542 | 0.00547 | -0.0232 | 99.0859
3 | 0.5869 | 0.00495 | -0.0201 | 118.5657
3.5 | 0.6504 | 0.00498 | -0.021 | 130.6024
4 | 0.7247 | 0.0052 | -0.0245 | 139.3654
4.5 | 0.7929 | 0.0054 | -0.0265 | 146.8333
5 | 0.8597 | 0.00562 | -0.0282 | 152.9715
5.5 | 0.9265 | 0.00583 | -0.0299 | 158.9194
6 | 0.9929 | 0.00606 | -0.0315 | 163.8449
6.5 | 1.0577 | 0.00644 | -0.0329 | 164.2391
7 | 1.1213 | 0.00684 | -0.0339 | 163.9327
7.5 | 1.1687 | 0.00734 | -0.0314 | 159.2234
8 | 1.2143 | 0.00803 | -0.0287 | 151.2204
8.5 | 1.2559 | 0.00907 | -0.0253 | 138.4675
9 | 1.2979 | 0.01013 | -0.022 | 128.1244
9.5 | 1.3422 | 0.01105 | -0.0191 | 121.4661
10 | 1.3889 | 0.01182 | -0.0166 | 117.5042
10.5 | 1.4353 | 0.01261 | -0.0141 | 113.8224
11 | 1.4801 | 0.01349 | -0.0114 | 109.7183
11.5 | 1.5243 | 0.01436 | -0.0086 | 106.149
12 | 1.5647 | 0.01542 | -0.0053 | 101.4721
12.5 | 1.6035 | 0.01648 | -0.0018 | 97.2998
13 | 1.634 | 0.01778 | 0.0028 | 91.901
13.5 | 1.6521 | 0.01937 | 0.009 | 85.2917
14 | 1.6726 | 0.02123 | 0.0135 | 78.7847
14.5 | 1.6866 | 0.02387 | 0.0171 | 70.6577
15 | 1.6889 | 0.02819 | 0.0191 | 59.9113
15.5 | 1.682 | 0.03467 | 0.0181 | 48.5146
16 | 1.6563 | 0.0448 | 0.0137 | 36.971
16.5 | 1.6073 | 0.05836 | 0.0076 | 27.5411
17 | 1.547 | 0.07293 | 0.0016 | 21.2121
17.5 | 1.4823 | 0.08826 | -0.005 | 16.7947
18 | 1.4333 | 0.10212 | -0.0111 | 14.0354
18.5 | 1.3978 | 0.11433 | -0.0164 | 12.226
19 | 1.3597 | 0.12735 | -0.0224 | 10.6769
19.5 | 1.3315 | 0.13894 | -0.0279 | 9.5833
20 | 1.3078 | 0.15021 | -0.0335 | 8.7065

## 79. Re 5M Mach 0.50 (1)
BIGFOIL.COM POLAR EXPORT
NACA34009
NACA34009 |  |  |  | Cl Max: | 1.285 | at alpha= | 8 | deg
JavaFoil+Calcfoil stall+Eppler ext transition |  |  |  | L/D Max: | 128.47 | at alpha= | 7 | deg
Re: | 5000000 |  |  | Cd Min: | 0.00811 | at alpha= | 2 | deg
Mach: | 0.5 |  |  | Cl=0 at alpha= | -2.2692 | deg
|  |  |  | @ Cl=0.1, Cd= | 0.01015
|  |  |  | @ Cl=0.4, Cd= | 0.0096963
|  |  |  | @ Cl=0.6, Cd= | 0.0081309
alpha (deg) | Cl | Cd | Cm | Cl/Cd
-20 | -0.925 | 0.14342 | -0.016 | -6.447
-19.5 | -0.9 | 0.13596 | -0.016 | -6.62
-19 | -0.873 | 0.14361 | -0.015 | -6.08
-18.5 | -0.848 | 0.13236 | -0.015 | -6.41
-18 | -0.824 | 0.12363 | -0.015 | -6.662
-17.5 | -0.799 | 0.11648 | -0.015 | -6.859
-17 | -0.772 | 0.12499 | -0.015 | -6.172
-16.5 | -0.746 | 0.11257 | -0.015 | -6.63
-16 | -0.721 | 0.10587 | -0.015 | -6.813
-15.5 | -0.696 | 0.09879 | -0.015 | -7.048
-15 | -0.669 | 0.10475 | -0.014 | -6.388
-14.5 | -0.644 | 0.09524 | -0.014 | -6.758
-14 | -0.619 | 0.08836 | -0.014 | -7
-13.5 | -0.592 | 0.08962 | -0.014 | -6.604
-13 | -0.566 | 0.08644 | -0.014 | -6.545
-12.5 | -0.54 | 0.07836 | -0.014 | -6.895
-12 | -0.515 | 0.07311 | -0.014 | -7.042
-11.5 | -0.488 | 0.07371 | -0.014 | -6.618
-11 | -0.462 | 0.06918 | -0.013 | -6.674
-10.5 | -0.436 | 0.0637 | -0.014 | -6.846
-10 | -0.409 | 0.0639 | -0.013 | -6.407
-9.5 | -0.383 | 0.05912 | -0.013 | -6.482
-9 | -0.357 | 0.05508 | -0.014 | -6.487
-8.5 | -0.331 | 0.05454 | -0.013 | -6.062
-8 | -0.304 | 0.05114 | -0.013 | -5.951
-7.5 | -0.278 | 0.04736 | -0.013 | -5.871
-7 | -0.251 | 0.04684 | -0.013 | -5.368
-6.5 | -0.225 | 0.04385 | -0.013 | -5.132
-6 | -0.198 | 0.04304 | -0.013 | -4.612
-5.5 | -0.172 | 0.04022 | -0.013 | -4.278
-5 | -0.145 | 0.0394 | -0.013 | -3.69
-4.5 | -0.119 | 0.03859 | -0.012 | -3.079
-4 | -0.148 | 0.03665 | -0.013 | -4.036
-3.5 | -0.117 | 0.0339 | -0.014 | -3.464
-3 | -0.074 | 0.03095 | -0.016 | -2.391
-2.5 | -0.03 | 0.00985 | -0.028 | -3.013
-2 | 0.035 | 0.01049 | -0.028 | 3.378
-1.5 | 0.102 | 0.01014 | -0.028 | 10.102
-1 | 0.17 | 0.00999 | -0.028 | 17.048
-0.5 | 0.239 | 0.0099 | -0.029 | 24.128
0 | 0.307 | 0.00979 | -0.029 | 31.385
0.5 | 0.375 | 0.0097 | -0.029 | 38.673
1 | 0.442 | 0.00969 | -0.029 | 45.66
1.5 | 0.51 | 0.00971 | -0.029 | 52.506
2 | 0.577 | 0.00811 | -0.029 | 71.089
2.5 | 0.643 | 0.00817 | -0.03 | 78.729
3 | 0.71 | 0.00831 | -0.03 | 85.418
3.5 | 0.776 | 0.00888 | -0.03 | 87.368
4 | 0.842 | 0.00901 | -0.03 | 93.506
4.5 | 0.908 | 0.00924 | -0.031 | 98.231
5 | 0.972 | 0.0096 | -0.031 | 101.302
5.5 | 1.037 | 0.0093 | -0.031 | 111.464
6 | 1.1 | 0.00982 | -0.031 | 112.021
6.5 | 1.161 | 0.00984 | -0.031 | 118.005
7 | 1.214 | 0.00945 | -0.032 | 128.47
7.5 | 1.257 | 0.00986 | -0.032 | 127.498
8 | 1.285 | 0.01153 | -0.032 | 111.502
8.5 | 1.247 | 0.01858 | -0.031 | 67.105
9 | 1.177 | 0.02384 | -0.03 | 49.377
9.5 | 0.884 | 0.03249 | -0.029 | 27.217
10 | 0.731 | 0.03966 | -0.029 | 18.444
10.5 | 0.758 | 0.04227 | -0.029 | 17.935
11 | 0.78 | 0.04806 | -0.028 | 16.233
11.5 | 0.804 | 0.05346 | -0.028 | 15.03
12 | 0.827 | 0.05907 | -0.028 | 14.004
12.5 | 0.851 | 0.06495 | -0.028 | 13.104
13 | 0.876 | 0.07011 | -0.028 | 12.494

## 80. Re 5M Mach 0.50 (2)
BIGFOIL.COM POLAR EXPORT
NACA34009
NACA34009 |  |  |  | Cl Max: | 1.5853 | at alpha= | 10.5 | deg
XFOIL ncrit=9 |  |  |  | L/D Max: | 170.649 | at alpha= | 6.5 | deg
Re: | 5000000 |  |  | Cd Min: | 0.26631 | at alpha= | -20 | deg
Mach: | 0.5 |  |  | Cl=0 at alpha= | -2.3166 | deg
|  |  |  | @ Cl=0.1, Cd= | 0.0070988
|  |  |  | @ Cl=0.4, Cd= | 0.00678
|  |  |  | @ Cl=0.6, Cd= | 0.0063771
alpha (deg) | Cl | Cd | Cm | Cl/Cd
-20 | -0.7731 | 0.26631 | 0.0682 | -2.903
-19.5 | -0.7509 | 0.25921 | 0.0637 | -2.8969
-19 | -0.7289 | 0.25165 | 0.0593 | -2.8965
-18.5 | -0.7068 | 0.24357 | 0.0549 | -2.9018
-18 | -0.6849 | 0.23554 | 0.0505 | -2.9078
-17.5 | -0.6636 | 0.22781 | 0.0464 | -2.913
-17 | -0.4805 | 0.18846 | 0.0336 | -2.5496
-16.5 | -0.4638 | 0.18179 | 0.0294 | -2.5513
-16 | -0.4471 | 0.17522 | 0.0252 | -2.5516
-15.5 | -0.4309 | 0.16865 | 0.021 | -2.555
-15 | -0.4148 | 0.16266 | 0.0169 | -2.5501
-14.5 | -0.3968 | 0.15725 | 0.013 | -2.5234
-14 | -0.3807 | 0.15105 | 0.009 | -2.5204
-13.5 | -0.5055 | 0.16677 | 0.0172 | -3.0311
-13 | -0.4882 | 0.15917 | 0.0141 | -3.0672
-12.5 | -0.4721 | 0.15156 | 0.0111 | -3.1149
-12 | -0.4562 | 0.14412 | 0.0082 | -3.1654
-11.5 | -0.443 | 0.13677 | 0.0054 | -3.239
-11 | -0.429 | 0.12926 | 0.0027 | -3.3189
-10.5 | -0.4163 | 0.12163 | -0.0001 | -3.4227
-10 | -0.4041 | 0.11411 | -0.003 | -3.5413
-9.5 | -0.3904 | 0.1072 | -0.0056 | -3.6418
-9 | -0.3704 | 0.10009 | -0.01 | -3.7007
-8.5 | -0.2761 | 0.08253 | -0.0437 | -3.3455
-8 | -0.2688 | 0.0778 | -0.0442 | -3.455
-7.5 | -0.2637 | 0.07187 | -0.0461 | -3.6691
-7 | -0.2694 | 0.0651 | -0.0489 | -4.1382
-6.5 | -0.284 | 0.05813 | -0.0517 | -4.8856
-6 | -0.2739 | 0.05159 | -0.0538 | -5.3092
-5.5 | -0.259 | 0.04427 | -0.0547 | -5.8505
-5 | -0.235 | 0.03706 | -0.0539 | -6.3411
-4.5 | -0.2043 | 0.02991 | -0.0515 | -6.8305
-4 | -0.1636 | 0.02409 | -0.0483 | -6.7912
-3.5 | -0.145 | 0.01113 | -0.0416 | -13.0279
-3 | -0.0875 | 0.00836 | -0.0386 | -10.4665
-2.5 | -0.0237 | 0.00766 | -0.0361 | -3.094
-2 | 0.0409 | 0.00726 | -0.034 | 5.6336
-1.5 | 0.1069 | 0.00708 | -0.0325 | 15.0989
-1 | 0.1726 | 0.00691 | -0.0312 | 24.9783
-0.5 | 0.2383 | 0.00685 | -0.0302 | 34.7883
0 | 0.3042 | 0.00679 | -0.0293 | 44.8012
0.5 | 0.3698 | 0.00678 | -0.0285 | 54.5428
1 | 0.4355 | 0.00678 | -0.0278 | 64.233
1.5 | 0.5013 | 0.00681 | -0.027 | 73.6123
2 | 0.5669 | 0.00685 | -0.0263 | 82.7591
2.5 | 0.6229 | 0.00605 | -0.024 | 102.9587
3 | 0.672 | 0.00536 | -0.0199 | 125.3731
3.5 | 0.7421 | 0.00534 | -0.0196 | 138.97
4 | 0.8312 | 0.00563 | -0.0233 | 147.6377
4.5 | 0.9136 | 0.0059 | -0.0252 | 154.8475
5 | 0.9931 | 0.00618 | -0.0263 | 160.6958
5.5 | 1.0737 | 0.00649 | -0.0273 | 165.4391
6 | 1.1548 | 0.0068 | -0.028 | 169.8235
6.5 | 1.2355 | 0.00724 | -0.0282 | 170.6492
7 | 1.2979 | 0.00782 | -0.0247 | 165.9719
7.5 | 1.3539 | 0.00857 | -0.0197 | 157.9813
8 | 1.3973 | 0.01008 | -0.013 | 138.621
8.5 | 1.4378 | 0.01184 | -0.0058 | 121.4358
9 | 1.4897 | 0.01308 | 0.0002 | 113.8914
9.5 | 1.5401 | 0.0144 | 0.0067 | 106.9514
10 | 1.5779 | 0.0162 | 0.0147 | 97.4012
10.5 | 1.5853 | 0.01895 | 0.0251 | 83.657
11 | 1.5696 | 0.02428 | 0.0313 | 64.6458
11.5 | 1.5321 | 0.03484 | 0.0273 | 43.9753
12 | 1.4704 | 0.04956 | 0.019 | 29.6691
12.5 | 1.4154 | 0.06186 | 0.0137 | 22.8807
13 | 1.3589 | 0.07435 | 0.008 | 18.2771
13.5 | 1.3139 | 0.08618 | 0.0025 | 15.246
14 | 1.2738 | 0.09828 | -0.0033 | 12.9609
14.5 | 1.2436 | 0.10979 | -0.0086 | 11.3271
15 | 1.2157 | 0.12133 | -0.0141 | 10.0198
15.5 | 1.194 | 0.13251 | -0.0196 | 9.0106

## 81. Re 6M Mach 0.00 (1)
BIGFOIL.COM POLAR EXPORT
NACA34009
NACA34009 |  |  |  | Cl Max: | 1.35 | at alpha= | 11.5 | deg
JavaFoil+Calcfoil stall+Eppler ext transition |  |  |  | L/D Max: | 122.392 | at alpha= | 9 | deg
Re: | 6000000 |  |  | Cd Min: | 0.00821 | at alpha= | 4 | deg
Mach: | 0 |  |  | Cl=0 at alpha= | -2.2719 | deg
|  |  |  | @ Cl=0.1, Cd= | 0.0096041
|  |  |  | @ Cl=0.4, Cd= | 0.0097531
|  |  |  | @ Cl=0.6, Cd= | 0.0082329
alpha (deg) | Cl | Cd | Cm | Cl/Cd
-15.5 | -0.369 | 0.11493 | -0.011 | -3.213
-15 | -0.382 | 0.1101 | -0.011 | -3.465
-14.5 | -0.393 | 0.10427 | -0.011 | -3.774
-14 | -0.405 | 0.09964 | -0.011 | -4.065
-13.5 | -0.416 | 0.09418 | -0.011 | -4.415
-13 | -0.426 | 0.08934 | -0.011 | -4.764
-12.5 | -0.434 | 0.0842 | -0.011 | -5.158
-12 | -0.441 | 0.07964 | -0.011 | -5.543
-11.5 | -0.447 | 0.07513 | -0.011 | -5.947
-11 | -0.45 | 0.07105 | -0.011 | -6.334
-10.5 | -0.451 | 0.06683 | -0.011 | -6.745
-10 | -0.449 | 0.06278 | -0.011 | -7.148
-9.5 | -0.444 | 0.05912 | -0.011 | -7.504
-9 | -0.435 | 0.05595 | -0.011 | -7.778
-8.5 | -0.423 | 0.05243 | -0.011 | -8.073
-8 | -0.408 | 0.04917 | -0.012 | -8.293
-7.5 | -0.388 | 0.04598 | -0.012 | -8.448
-7 | -0.365 | 0.04309 | -0.012 | -8.481
-6.5 | -0.339 | 0.04041 | -0.013 | -8.383
-6 | -0.309 | 0.03782 | -0.013 | -8.165
-5.5 | -0.276 | 0.03509 | -0.014 | -7.86
-5 | -0.293 | 0.00953 | -0.024 | -30.711
-4.5 | -0.244 | 0.00993 | -0.024 | -24.533
-4 | -0.192 | 0.00977 | -0.024 | -19.649
-3.5 | -0.138 | 0.01044 | -0.024 | -13.261
-3 | -0.083 | 0.01024 | -0.024 | -8.115
-2.5 | -0.026 | 0.00995 | -0.024 | -2.659
-2 | 0.031 | 0.00977 | -0.024 | 3.195
-1.5 | 0.09 | 0.00963 | -0.024 | 9.305
-1 | 0.148 | 0.00948 | -0.025 | 15.646
-0.5 | 0.207 | 0.00945 | -0.025 | 21.954
0 | 0.267 | 0.00936 | -0.025 | 28.478
0.5 | 0.325 | 0.00996 | -0.025 | 32.682
1 | 0.384 | 0.0098 | -0.025 | 39.184
1.5 | 0.442 | 0.00963 | -0.025 | 45.94
2 | 0.501 | 0.00831 | -0.026 | 60.23
2.5 | 0.559 | 0.00824 | -0.026 | 67.811
3 | 0.617 | 0.00823 | -0.026 | 74.94
3.5 | 0.675 | 0.00822 | -0.026 | 82.159
4 | 0.733 | 0.00821 | -0.026 | 89.194
4.5 | 0.79 | 0.00831 | -0.026 | 95.073
5 | 0.848 | 0.0084 | -0.027 | 100.871
5.5 | 0.905 | 0.00853 | -0.027 | 106.077
6 | 0.961 | 0.00872 | -0.027 | 110.306
6.5 | 1.017 | 0.00902 | -0.027 | 112.752
7 | 1.07 | 0.00936 | -0.028 | 114.357
7.5 | 1.121 | 0.00975 | -0.028 | 114.943
8 | 1.17 | 0.01025 | -0.028 | 114.14
8.5 | 1.215 | 0.01095 | -0.028 | 110.997
9 | 1.255 | 0.01025 | -0.028 | 122.392
9.5 | 1.287 | 0.01193 | -0.029 | 107.814
10 | 1.315 | 0.0128 | -0.029 | 102.721
10.5 | 1.336 | 0.01378 | -0.029 | 96.94
11 | 1.347 | 0.01492 | -0.029 | 90.292
11.5 | 1.35 | 0.01644 | -0.029 | 82.105
12 | 1.343 | 0.0185 | -0.029 | 72.583
12.5 | 1.329 | 0.0212 | -0.029 | 62.663
13 | 1.307 | 0.02466 | -0.029 | 53.011
13.5 | 1.28 | 0.02898 | -0.028 | 44.18
14 | 1.249 | 0.03385 | -0.028 | 36.904
14.5 | 1.214 | 0.03962 | -0.028 | 30.639
15 | 1.177 | 0.0457 | -0.028 | 25.742
15.5 | 1.138 | 0.05198 | -0.028 | 21.886
16 | 1.096 | 0.05941 | -0.027 | 18.444
16.5 | 1.052 | 0.06676 | -0.027 | 15.752

## 82. Re 6M Mach 0.00 (2)
BIGFOIL.COM POLAR EXPORT
NACA34009
NACA34009 |  |  |  | Cl Max: | 1.7719 | at alpha= | 17.5 | deg
XFOIL ncrit=9 |  |  |  | L/D Max: | 166.256 | at alpha= | 7 | deg
Re: | 6000000 |  |  | Cd Min: | 0.09695 | at alpha= | 20 | deg
Mach: | 0 |  |  | Cl=0 at alpha= | -2.3291 | deg
|  |  |  | @ Cl=0.1, Cd= | 0.0065005
|  |  |  | @ Cl=0.4, Cd= | 0.0063543
|  |  |  | @ Cl=0.6, Cd= | 0.0047732
alpha (deg) | Cl | Cd | Cm | Cl/Cd
-12 | -1.0632 | 0.01673 | -0.0311 | -63.5505
-11.5 | -1.0132 | 0.01472 | -0.0309 | -68.8315
-11 | -0.9547 | 0.01339 | -0.032 | -71.2995
-10.5 | -0.8948 | 0.01215 | -0.0334 | -73.6461
-10 | -0.8334 | 0.0112 | -0.0348 | -74.4107
-9.5 | -0.7657 | 0.01033 | -0.0376 | -74.1239
-9 | -0.6995 | 0.00955 | -0.04 | -73.2461
-8.5 | -0.6441 | 0.00903 | -0.0398 | -71.3289
-8 | -0.5947 | 0.00871 | -0.0382 | -68.2778
-7.5 | -0.5448 | 0.0084 | -0.0367 | -64.8571
-7 | -0.496 | 0.00782 | -0.0351 | -63.4271
-6.5 | -0.4445 | 0.00756 | -0.034 | -58.7963
-6 | -0.3927 | 0.0074 | -0.033 | -53.0676
-5.5 | -0.34 | 0.00727 | -0.0321 | -46.7675
-5 | -0.2871 | 0.00717 | -0.0313 | -40.0418
-4.5 | -0.2344 | 0.00701 | -0.0304 | -33.4379
-4 | -0.1813 | 0.00687 | -0.0297 | -26.3901
-3.5 | -0.1274 | 0.00682 | -0.029 | -18.6804
-3 | -0.073 | 0.00677 | -0.0285 | -10.7829
-2.5 | -0.0188 | 0.00664 | -0.0279 | -2.8313
-2 | 0.0362 | 0.00659 | -0.0275 | 5.4932
-1.5 | 0.0912 | 0.00651 | -0.0271 | 14.0092
-1 | 0.1466 | 0.00645 | -0.0268 | 22.7287
-0.5 | 0.202 | 0.00642 | -0.0265 | 31.4642
0 | 0.2573 | 0.00638 | -0.0262 | 40.3292
0.5 | 0.3129 | 0.00636 | -0.0259 | 49.1981
1 | 0.3682 | 0.00636 | -0.0257 | 57.8931
1.5 | 0.4237 | 0.00635 | -0.0255 | 66.7244
2 | 0.4787 | 0.00636 | -0.0252 | 75.2673
2.5 | 0.5251 | 0.00541 | -0.0235 | 97.061
3 | 0.5703 | 0.00487 | -0.0213 | 117.1047
3.5 | 0.6194 | 0.00471 | -0.0196 | 131.5074
4 | 0.6885 | 0.0049 | -0.0225 | 140.5102
4.5 | 0.7583 | 0.00507 | -0.0257 | 149.5661
5 | 0.818 | 0.00529 | -0.0266 | 154.6314
5.5 | 0.8813 | 0.00548 | -0.0284 | 160.8212
6 | 0.9439 | 0.00568 | -0.0301 | 166.1796
6.5 | 1.0049 | 0.00607 | -0.0316 | 165.5519
7 | 1.0657 | 0.00641 | -0.0331 | 166.2559
7.5 | 1.1246 | 0.00691 | -0.0342 | 162.7496
8 | 1.1682 | 0.00749 | -0.032 | 155.968
8.5 | 1.209 | 0.00835 | -0.0294 | 144.7904
9 | 1.25 | 0.00923 | -0.0269 | 135.428
9.5 | 1.2928 | 0.00999 | -0.0247 | 129.4094
10 | 1.3373 | 0.01061 | -0.023 | 126.0415
10.5 | 1.3821 | 0.01124 | -0.0213 | 122.9626
11 | 1.4264 | 0.0119 | -0.0197 | 119.8655
11.5 | 1.47 | 0.01259 | -0.0181 | 116.7593
12 | 1.5131 | 0.01328 | -0.0164 | 113.9383
12.5 | 1.5541 | 0.01408 | -0.0144 | 110.3764
13 | 1.5949 | 0.01481 | -0.0126 | 107.6907
13.5 | 1.6329 | 0.01567 | -0.0103 | 104.2055
14 | 1.6661 | 0.01676 | -0.0074 | 99.4093
14.5 | 1.699 | 0.0177 | -0.0046 | 95.9887
15 | 1.7211 | 0.0188 | 0 | 91.5479
15.5 | 1.7429 | 0.02017 | 0.0037 | 86.4105
16 | 1.7592 | 0.02205 | 0.0072 | 79.7823
16.5 | 1.7679 | 0.02481 | 0.0102 | 71.2576
17 | 1.7711 | 0.02864 | 0.0117 | 61.8401
17.5 | 1.7719 | 0.03352 | 0.0116 | 52.861
18 | 1.7625 | 0.04048 | 0.0095 | 43.54
18.5 | 1.7336 | 0.05075 | 0.0054 | 34.1596
19 | 1.6782 | 0.06505 | -0.0004 | 25.7986
19.5 | 1.6124 | 0.08105 | -0.0069 | 19.8939
20 | 1.5503 | 0.09695 | -0.0136 | 15.9907

## 83. Re 6M Mach 0.10 (1)
BIGFOIL.COM POLAR EXPORT
NACA34009
NACA34009 |  |  |  | Cl Max: | 1.344 | at alpha= | 11 | deg
JavaFoil+Calcfoil stall+Eppler ext transition |  |  |  | L/D Max: | 120.65 | at alpha= | 9 | deg
Re: | 6000000 |  |  | Cd Min: | 0.00824 | at alpha= | 3.5 | deg
Mach: | 0.1 |  |  | Cl=0 at alpha= | -2.2672 | deg
|  |  |  | @ Cl=0.1, Cd= | 0.0096063
|  |  |  | @ Cl=0.4, Cd= | 0.0097997
|  |  |  | @ Cl=0.6, Cd= | 0.0082935
alpha (deg) | Cl | Cd | Cm | Cl/Cd
-15 | -0.342 | 0.11031 | -0.011 | -3.102
-14.5 | -0.356 | 0.10556 | -0.011 | -3.376
-14 | -0.37 | 0.10026 | -0.011 | -3.693
-13.5 | -0.384 | 0.09469 | -0.011 | -4.05
-13 | -0.396 | 0.09023 | -0.011 | -4.389
-12.5 | -0.407 | 0.08508 | -0.011 | -4.788
-12 | -0.417 | 0.0802 | -0.011 | -5.204
-11.5 | -0.426 | 0.07596 | -0.011 | -5.602
-11 | -0.432 | 0.07154 | -0.011 | -6.032
-10.5 | -0.435 | 0.06738 | -0.011 | -6.456
-10 | -0.436 | 0.06361 | -0.011 | -6.847
-9.5 | -0.433 | 0.05964 | -0.011 | -7.258
-9 | -0.427 | 0.05628 | -0.011 | -7.579
-8.5 | -0.417 | 0.05289 | -0.011 | -7.879
-8 | -0.403 | 0.04948 | -0.012 | -8.143
-7.5 | -0.385 | 0.04635 | -0.012 | -8.308
-7 | -0.363 | 0.0434 | -0.012 | -8.371
-6.5 | -0.337 | 0.04083 | -0.013 | -8.265
-6 | -0.308 | 0.03815 | -0.013 | -8.079
-5.5 | -0.276 | 0.03548 | -0.014 | -7.767
-5 | -0.242 | 0.03092 | -0.016 | -7.81
-4.5 | -0.244 | 0.00995 | -0.024 | -24.533
-4 | -0.193 | 0.00984 | -0.024 | -19.586
-3.5 | -0.139 | 0.01045 | -0.024 | -13.296
-3 | -0.083 | 0.01026 | -0.024 | -8.139
-2.5 | -0.027 | 0.00999 | -0.024 | -2.663
-2 | 0.031 | 0.00984 | -0.024 | 3.187
-1.5 | 0.09 | 0.00963 | -0.025 | 9.343
-1 | 0.149 | 0.00949 | -0.025 | 15.704
-0.5 | 0.208 | 0.00946 | -0.025 | 22.042
0 | 0.268 | 0.00937 | -0.025 | 28.595
0.5 | 0.327 | 0.01 | -0.025 | 32.712
1 | 0.386 | 0.00984 | -0.025 | 39.194
1.5 | 0.445 | 0.00967 | -0.025 | 45.98
2 | 0.503 | 0.00833 | -0.026 | 60.403
2.5 | 0.562 | 0.0083 | -0.026 | 67.7
3 | 0.62 | 0.00829 | -0.026 | 74.82
3.5 | 0.678 | 0.00824 | -0.026 | 82.339
4 | 0.736 | 0.00824 | -0.026 | 89.329
4.5 | 0.794 | 0.00834 | -0.027 | 95.195
5 | 0.852 | 0.00843 | -0.027 | 100.995
5.5 | 0.909 | 0.0086 | -0.027 | 105.703
6 | 0.966 | 0.00879 | -0.027 | 109.856
6.5 | 1.022 | 0.00907 | -0.027 | 112.712
7 | 1.075 | 0.00941 | -0.028 | 114.258
7.5 | 1.126 | 0.00982 | -0.028 | 114.698
8 | 1.175 | 0.01038 | -0.028 | 113.184
8.5 | 1.22 | 0.01111 | -0.028 | 109.808
9 | 1.259 | 0.01044 | -0.029 | 120.65
9.5 | 1.29 | 0.01211 | -0.029 | 106.456
10 | 1.317 | 0.01301 | -0.029 | 101.241
10.5 | 1.336 | 0.01404 | -0.029 | 95.093
11 | 1.344 | 0.01528 | -0.029 | 87.969
11.5 | 1.343 | 0.01695 | -0.029 | 79.228
12 | 1.333 | 0.01919 | -0.029 | 69.47
12.5 | 1.315 | 0.02225 | -0.029 | 59.068
13 | 1.289 | 0.02609 | -0.029 | 49.411
13.5 | 1.258 | 0.03059 | -0.028 | 41.137
14 | 1.222 | 0.036 | -0.028 | 33.96
14.5 | 1.183 | 0.04188 | -0.028 | 28.255
15 | 1.141 | 0.04828 | -0.028 | 23.641
15.5 | 1.097 | 0.05519 | -0.027 | 19.88
16 | 1.051 | 0.06304 | -0.027 | 16.665

## 84. Re 6M Mach 0.10 (2)
BIGFOIL.COM POLAR EXPORT
NACA34009
NACA34009 |  |  |  | Cl Max: | 1.7619 | at alpha= | 17 | deg
XFOIL ncrit=9 |  |  |  | L/D Max: | 166.375 | at alpha= | 6 | deg
Re: | 6000000 |  |  | Cd Min: | 0.10775 | at alpha= | 20 | deg
Mach: | 0.1 |  |  | Cl=0 at alpha= | -2.3276 | deg
|  |  |  | @ Cl=0.1, Cd= | 0.0065111
|  |  |  | @ Cl=0.4, Cd= | 0.0063594
|  |  |  | @ Cl=0.6, Cd= | 0.0048001
alpha (deg) | Cl | Cd | Cm | Cl/Cd
-11 | -0.9602 | 0.01544 | -0.0342 | -62.1891
-10.5 | -0.9018 | 0.01339 | -0.0353 | -67.3488
-10 | -0.8399 | 0.01209 | -0.0366 | -69.4706
-9 | -0.7055 | 0.01002 | -0.0414 | -70.4092
-8.5 | -0.6494 | 0.00934 | -0.0411 | -69.5289
-8 | -0.5997 | 0.00893 | -0.0393 | -67.1557
-7.5 | -0.5494 | 0.00857 | -0.0377 | -64.1074
-7 | -0.4997 | 0.00801 | -0.036 | -62.3845
-6.5 | -0.448 | 0.00767 | -0.0347 | -58.4094
-6 | -0.3957 | 0.00748 | -0.0336 | -52.9011
-5.5 | -0.3426 | 0.00734 | -0.0327 | -46.6757
-5 | -0.2893 | 0.00722 | -0.0318 | -40.0693
-4.5 | -0.2357 | 0.00712 | -0.0309 | -33.1039
-4 | -0.1827 | 0.0069 | -0.03 | -26.4783
-3.5 | -0.1284 | 0.00684 | -0.0293 | -18.7719
-3 | -0.0736 | 0.00679 | -0.0288 | -10.8395
-2.5 | -0.0191 | 0.00666 | -0.0281 | -2.8679
-2 | 0.0363 | 0.00661 | -0.0277 | 5.4917
-1.5 | 0.0917 | 0.00652 | -0.0273 | 14.0644
-1 | 0.1475 | 0.00646 | -0.0269 | 22.8328
-0.5 | 0.2031 | 0.00642 | -0.0266 | 31.6355
0 | 0.2588 | 0.00639 | -0.0263 | 40.5008
0.5 | 0.3147 | 0.00636 | -0.026 | 49.4811
1 | 0.3703 | 0.00637 | -0.0258 | 58.1319
1.5 | 0.4262 | 0.00635 | -0.0255 | 67.1181
2.5 | 0.5284 | 0.00544 | -0.0236 | 97.1324
3 | 0.5737 | 0.00488 | -0.0213 | 117.5615
3.5 | 0.6231 | 0.00473 | -0.0195 | 131.7336
4 | 0.6926 | 0.00492 | -0.0225 | 140.7724
4.5 | 0.763 | 0.00509 | -0.0257 | 149.9018
5 | 0.8231 | 0.0053 | -0.0266 | 155.3019
5.5 | 0.8869 | 0.0055 | -0.0284 | 161.2545
6 | 0.95 | 0.00571 | -0.0301 | 166.3748
6.5 | 1.0116 | 0.0061 | -0.0315 | 165.8361
7 | 1.0729 | 0.00645 | -0.0329 | 166.3411
7.5 | 1.1319 | 0.00695 | -0.0339 | 162.8633
8 | 1.1758 | 0.00755 | -0.0316 | 155.7351
8.5 | 1.2166 | 0.00844 | -0.0289 | 144.1469
9 | 1.258 | 0.00932 | -0.0263 | 134.9785
9.5 | 1.3012 | 0.01009 | -0.0241 | 128.9594
10 | 1.3458 | 0.01075 | -0.0222 | 125.1907
10.5 | 1.391 | 0.0114 | -0.0204 | 122.0175
11 | 1.4356 | 0.01208 | -0.0187 | 118.8411
11.5 | 1.4799 | 0.01276 | -0.0169 | 115.9796
12 | 1.5226 | 0.01353 | -0.015 | 112.5351
12.5 | 1.5642 | 0.01431 | -0.0129 | 109.3082
13 | 1.6046 | 0.01511 | -0.0108 | 106.1946
13.5 | 1.6414 | 0.01607 | -0.0082 | 102.1406
14 | 1.6747 | 0.01715 | -0.0051 | 97.6501
14.5 | 1.7025 | 0.01816 | -0.0012 | 93.75
15 | 1.7243 | 0.01945 | 0.0033 | 88.653
15.5 | 1.743 | 0.02114 | 0.0071 | 82.4503
16 | 1.7552 | 0.02353 | 0.0105 | 74.5941
16.5 | 1.7577 | 0.02723 | 0.0128 | 64.5501
17 | 1.7619 | 0.0316 | 0.0131 | 55.7563
17.5 | 1.7547 | 0.03812 | 0.0115 | 46.031
18 | 1.7319 | 0.04751 | 0.0078 | 36.4534
18.5 | 1.6856 | 0.06054 | 0.0024 | 27.8427
19 | 1.6135 | 0.07722 | -0.0044 | 20.8948
19.5 | 1.5494 | 0.09323 | -0.0111 | 16.6191
20 | 1.4984 | 0.10775 | -0.0173 | 13.9063

## 85. Re 6M Mach 0.25 (1)
BIGFOIL.COM POLAR EXPORT
NACA34009
NACA34009 |  |  |  | Cl Max: | 1.322 | at alpha= | 10.5 | deg
JavaFoil+Calcfoil stall+Eppler ext transition |  |  |  | L/D Max: | 123.008 | at alpha= | 8.5 | deg
Re: | 6000000 |  |  | Cd Min: | 0.00788 | at alpha= | 2 | deg
Mach: | 0.25 |  |  | Cl=0 at alpha= | -2.2712 | deg
|  |  |  | @ Cl=0.1, Cd= | 0.0098156
|  |  |  | @ Cl=0.4, Cd= | 0.010001
|  |  |  | @ Cl=0.6, Cd= | 0.0084738
alpha (deg) | Cl | Cd | Cm | Cl/Cd
-13 | -0.061 | 0.0936 | -0.011 | -0.647
-12.5 | -0.13 | 0.08748 | -0.011 | -1.49
-12 | -0.185 | 0.08266 | -0.011 | -2.237
-11.5 | -0.227 | 0.07856 | -0.011 | -2.888
-11 | -0.263 | 0.0745 | -0.011 | -3.525
-10.5 | -0.293 | 0.07042 | -0.011 | -4.163
-10 | -0.319 | 0.06649 | -0.011 | -4.792
-9.5 | -0.339 | 0.06235 | -0.011 | -5.43
-9 | -0.353 | 0.05844 | -0.011 | -6.034
-8.5 | -0.36 | 0.05503 | -0.011 | -6.547
-8 | -0.361 | 0.05176 | -0.011 | -6.982
-7.5 | -0.356 | 0.04861 | -0.011 | -7.32
-7 | -0.344 | 0.04549 | -0.012 | -7.56
-6.5 | -0.326 | 0.04245 | -0.012 | -7.677
-6 | -0.302 | 0.03984 | -0.013 | -7.578
-5.5 | -0.273 | 0.03721 | -0.013 | -7.335
-5 | -0.239 | 0.03462 | -0.014 | -6.907
-4.5 | -0.203 | 0.03077 | -0.016 | -6.594
-4 | -0.196 | 0.01002 | -0.025 | -19.528
-3.5 | -0.142 | 0.00985 | -0.025 | -14.375
-3 | -0.085 | 0.01046 | -0.025 | -8.156
-2.5 | -0.027 | 0.01024 | -0.025 | -2.659
-2 | 0.032 | 0.00998 | -0.025 | 3.22
-1.5 | 0.092 | 0.00983 | -0.025 | 9.391
-1 | 0.153 | 0.00972 | -0.025 | 15.756
-0.5 | 0.214 | 0.00956 | -0.026 | 22.397
0 | 0.275 | 0.00955 | -0.026 | 28.833
0.5 | 0.336 | 0.01014 | -0.026 | 33.114
1 | 0.396 | 0.01001 | -0.026 | 39.584
1.5 | 0.457 | 0.00988 | -0.026 | 46.241
2 | 0.517 | 0.00788 | -0.026 | 65.567
2.5 | 0.577 | 0.00847 | -0.027 | 68.096
3 | 0.637 | 0.00848 | -0.027 | 75.131
3.5 | 0.697 | 0.00848 | -0.027 | 82.151
4 | 0.756 | 0.0085 | -0.027 | 89.009
4.5 | 0.815 | 0.00861 | -0.027 | 94.69
5 | 0.874 | 0.00873 | -0.028 | 100.169
5.5 | 0.933 | 0.00888 | -0.028 | 105.134
6 | 0.991 | 0.00914 | -0.028 | 108.44
6.5 | 1.049 | 0.0095 | -0.028 | 110.444
7 | 1.103 | 0.00987 | -0.028 | 111.693
7.5 | 1.154 | 0.01042 | -0.029 | 110.739
8 | 1.201 | 0.0111 | -0.029 | 108.263
8.5 | 1.244 | 0.01011 | -0.029 | 123.008
9 | 1.275 | 0.01199 | -0.029 | 106.317
9.5 | 1.301 | 0.01319 | -0.029 | 98.582
10 | 1.317 | 0.0144 | -0.029 | 91.458
10.5 | 1.322 | 0.01587 | -0.029 | 83.304
11 | 1.312 | 0.0179 | -0.029 | 73.291
11.5 | 1.288 | 0.02086 | -0.029 | 61.772
12 | 1.253 | 0.02475 | -0.029 | 50.606
12.5 | 1.206 | 0.02973 | -0.029 | 40.561
13 | 1.15 | 0.03567 | -0.028 | 32.236
13.5 | 1.086 | 0.04235 | -0.028 | 25.635
14 | 1.014 | 0.05 | -0.027 | 20.272
14.5 | 0.934 | 0.05898 | -0.027 | 15.835
15 | 0.85 | 0.06795 | -0.027 | 12.514
15.5 | 0.763 | 0.07722 | -0.026 | 9.876

## 86. Re 6M Mach 0.25 (2)
BIGFOIL.COM POLAR EXPORT
NACA34009
NACA34009 |  |  |  | Cl Max: | 1.7174 | at alpha= | 15 | deg
XFOIL ncrit=9 |  |  |  | L/D Max: | 168.395 | at alpha= | 6.5 | deg
Re: | 6000000 |  |  | Cd Min: | 0.14733 | at alpha= | 20 | deg
Mach: | 0.25 |  |  | Cl=0 at alpha= | -2.3237 | deg
|  |  |  | @ Cl=0.1, Cd= | 0.0065642
|  |  |  | @ Cl=0.4, Cd= | 0.0064
|  |  |  | @ Cl=0.6, Cd= | 0.0049374
alpha (deg) | Cl | Cd | Cm | Cl/Cd
-7.5 | -0.5696 | 0.01114 | -0.0439 | -51.1311
-7 | -0.5189 | 0.00982 | -0.0414 | -52.8411
-6.5 | -0.4649 | 0.00904 | -0.0395 | -51.427
-6 | -0.4126 | 0.00812 | -0.0374 | -50.8128
-5.5 | -0.3568 | 0.00783 | -0.0359 | -45.5683
-5 | -0.3012 | 0.00759 | -0.0346 | -39.6838
-4.5 | -0.2454 | 0.00739 | -0.0333 | -33.207
-4 | -0.19 | 0.00714 | -0.032 | -26.6106
-3.5 | -0.134 | 0.00699 | -0.031 | -19.1702
-3 | -0.0771 | 0.00688 | -0.0302 | -11.2064
-2.5 | -0.0202 | 0.00674 | -0.0294 | -2.997
-2 | 0.0371 | 0.00665 | -0.0288 | 5.5789
-1.5 | 0.0944 | 0.00657 | -0.0282 | 14.3683
-1 | 0.152 | 0.00651 | -0.0277 | 23.3487
-0.5 | 0.2096 | 0.00644 | -0.0273 | 32.5466
0 | 0.2671 | 0.00642 | -0.0269 | 41.6044
0.5 | 0.3248 | 0.00639 | -0.0266 | 50.8294
1 | 0.3823 | 0.0064 | -0.0262 | 59.7344
1.5 | 0.44 | 0.0064 | -0.0259 | 68.75
2 | 0.4973 | 0.00641 | -0.0256 | 77.5819
2.5 | 0.5461 | 0.00555 | -0.0239 | 98.3964
3 | 0.5929 | 0.00496 | -0.0214 | 119.5363
3.5 | 0.6432 | 0.0048 | -0.0194 | 134
4 | 0.7158 | 0.00498 | -0.0224 | 143.7349
4.5 | 0.789 | 0.00521 | -0.0256 | 151.4395
5 | 0.8518 | 0.00539 | -0.0264 | 158.0334
5.5 | 0.9183 | 0.00563 | -0.0281 | 163.1083
6 | 0.9843 | 0.00587 | -0.0296 | 167.6831
6.5 | 1.0491 | 0.00623 | -0.0309 | 168.3949
7 | 1.1132 | 0.00667 | -0.0321 | 166.8966
7.5 | 1.172 | 0.00722 | -0.0321 | 162.3269
8 | 1.2167 | 0.00794 | -0.0292 | 153.2368
8.5 | 1.2577 | 0.00901 | -0.0257 | 139.5893
9 | 1.3014 | 0.00992 | -0.0227 | 131.1895
9.5 | 1.3468 | 0.01073 | -0.0199 | 125.5172
10 | 1.3939 | 0.01146 | -0.0174 | 121.6318
10.5 | 1.4411 | 0.01221 | -0.015 | 118.0262
11 | 1.4871 | 0.01302 | -0.0124 | 114.2166
11.5 | 1.5315 | 0.01392 | -0.0096 | 110.0216
12 | 1.5749 | 0.01482 | -0.0067 | 106.2686
12.5 | 1.6147 | 0.01588 | -0.0033 | 101.6814
13 | 1.649 | 0.01715 | 0.0007 | 96.1516
13.5 | 1.674 | 0.01839 | 0.0063 | 91.0277
14 | 1.6953 | 0.02005 | 0.0113 | 84.5536
14.5 | 1.7103 | 0.0224 | 0.0156 | 76.3527
15 | 1.7174 | 0.02589 | 0.0186 | 66.3345
15.5 | 1.706 | 0.03221 | 0.0187 | 52.9649
16 | 1.692 | 0.04045 | 0.0157 | 41.8294
16.5 | 1.6486 | 0.05325 | 0.0098 | 30.9596
17 | 1.5892 | 0.06779 | 0.0037 | 23.443
17.5 | 1.5153 | 0.08414 | -0.0033 | 18.0093
18 | 1.4641 | 0.09813 | -0.0094 | 14.92
18.5 | 1.4207 | 0.11148 | -0.0154 | 12.744
19 | 1.3838 | 0.12416 | -0.0212 | 11.1453
19.5 | 1.3511 | 0.13649 | -0.0271 | 9.8989
20 | 1.3296 | 0.14733 | -0.0325 | 9.0246

## 87. Re 6M Mach 0.50 (1)
BIGFOIL.COM POLAR EXPORT
NACA34009
NACA34009 |  |  |  | Cl Max: | 1.285 | at alpha= | 8 | deg
JavaFoil+Calcfoil stall+Eppler ext transition |  |  |  | L/D Max: | 129.934 | at alpha= | 7.5 | deg
Re: | 6000000 |  |  | Cd Min: | 0.00801 | at alpha= | 2 | deg
Mach: | 0.5 |  |  | Cl=0 at alpha= | -2.2692 | deg
|  |  |  | @ Cl=0.1, Cd= | 0.0099187
|  |  |  | @ Cl=0.4, Cd= | 0.00943
|  |  |  | @ Cl=0.6, Cd= | 0.0080309
alpha (deg) | Cl | Cd | Cm | Cl/Cd
-20 | -0.925 | 0.14127 | -0.016 | -6.549
-19.5 | -0.901 | 0.13392 | -0.016 | -6.726
-19 | -0.873 | 0.14064 | -0.015 | -6.21
-18.5 | -0.849 | 0.1304 | -0.015 | -6.508
-18 | -0.824 | 0.1219 | -0.016 | -6.762
-17.5 | -0.8 | 0.11471 | -0.016 | -6.973
-17 | -0.772 | 0.12279 | -0.015 | -6.286
-16.5 | -0.747 | 0.11162 | -0.015 | -6.691
-16 | -0.722 | 0.10371 | -0.015 | -6.964
-15.5 | -0.698 | 0.09686 | -0.015 | -7.203
-15 | -0.669 | 0.10248 | -0.014 | -6.531
-14.5 | -0.644 | 0.0945 | -0.014 | -6.813
-14 | -0.619 | 0.08709 | -0.015 | -7.108
-13.5 | -0.592 | 0.08823 | -0.014 | -6.711
-13 | -0.566 | 0.08411 | -0.014 | -6.73
-12.5 | -0.541 | 0.07724 | -0.014 | -6.999
-12 | -0.515 | 0.07199 | -0.014 | -7.159
-11.5 | -0.488 | 0.07241 | -0.014 | -6.741
-11 | -0.462 | 0.06817 | -0.014 | -6.779
-10.5 | -0.437 | 0.06296 | -0.014 | -6.935
-10 | -0.41 | 0.06286 | -0.013 | -6.516
-9.5 | -0.383 | 0.0586 | -0.014 | -6.544
-9 | -0.358 | 0.05428 | -0.014 | -6.588
-8.5 | -0.331 | 0.05404 | -0.013 | -6.122
-8 | -0.304 | 0.05044 | -0.013 | -6.037
-7.5 | -0.278 | 0.04683 | -0.014 | -5.946
-7 | -0.252 | 0.04632 | -0.013 | -5.432
-6.5 | -0.225 | 0.04343 | -0.013 | -5.186
-6 | -0.199 | 0.04253 | -0.013 | -4.669
-5.5 | -0.172 | 0.03989 | -0.013 | -4.316
-5 | -0.145 | 0.0391 | -0.013 | -3.721
-4.5 | -0.119 | 0.03814 | -0.013 | -3.116
-4 | -0.148 | 0.03621 | -0.013 | -4.087
-3.5 | -0.118 | 0.03345 | -0.014 | -3.514
-3 | -0.074 | 0.03016 | -0.016 | -2.461
-2.5 | -0.03 | 0.0096 | -0.028 | -3.091
-2 | 0.035 | 0.0102 | -0.028 | 3.473
-1.5 | 0.102 | 0.00991 | -0.028 | 10.338
-1 | 0.17 | 0.0097 | -0.028 | 17.557
-0.5 | 0.239 | 0.00962 | -0.029 | 24.828
0 | 0.307 | 0.00955 | -0.029 | 32.172
0.5 | 0.375 | 0.00943 | -0.029 | 39.753
1 | 0.442 | 0.00943 | -0.029 | 46.907
1.5 | 0.51 | 0.01008 | -0.029 | 50.568
2 | 0.577 | 0.00801 | -0.029 | 71.947
2.5 | 0.643 | 0.00807 | -0.03 | 79.749
3 | 0.71 | 0.00866 | -0.03 | 81.961
3.5 | 0.776 | 0.00878 | -0.03 | 88.397
4 | 0.842 | 0.00889 | -0.03 | 94.746
4.5 | 0.908 | 0.00909 | -0.031 | 99.804
5 | 0.973 | 0.00943 | -0.031 | 103.098
5.5 | 1.037 | 0.00913 | -0.031 | 113.6
6 | 1.1 | 0.00962 | -0.031 | 114.368
6.5 | 1.161 | 0.00961 | -0.031 | 120.789
7 | 1.214 | 0.00977 | -0.032 | 124.173
7.5 | 1.257 | 0.00967 | -0.032 | 129.934
8 | 1.285 | 0.01142 | -0.032 | 112.553
8.5 | 1.252 | 0.01767 | -0.031 | 70.857
9 | 1.184 | 0.02248 | -0.031 | 52.642
9.5 | 0.889 | 0.03076 | -0.03 | 28.9
10 | 0.735 | 0.03771 | -0.029 | 19.482
10.5 | 0.761 | 0.04026 | -0.029 | 18.912
11 | 0.783 | 0.04593 | -0.029 | 17.051
11.5 | 0.806 | 0.05125 | -0.028 | 15.735
12 | 0.83 | 0.05701 | -0.028 | 14.553
12.5 | 0.854 | 0.06246 | -0.028 | 13.669
13 | 0.879 | 0.06745 | -0.028 | 13.029

## 88. Re 6M Mach 0.50 (2)
BIGFOIL.COM POLAR EXPORT
NACA34009
NACA34009 |  |  |  | Cl Max: | 1.5519 | at alpha= | 9.5 | deg
XFOIL ncrit=9 |  |  |  | L/D Max: | 174.615 | at alpha= | 6.5 | deg
Re: | 6000000 |  |  | Cd Min: | 0.26669 | at alpha= | -20 | deg
Mach: | 0.5 |  |  | Cl=0 at alpha= | -2.3083 | deg
|  |  |  | @ Cl=0.1, Cd= | 0.0068407
|  |  |  | @ Cl=0.4, Cd= | 0.006579
|  |  |  | @ Cl=0.6, Cd= | 0.0066155
alpha (deg) | Cl | Cd | Cm | Cl/Cd
-20 | -0.7745 | 0.26669 | 0.0692 | -2.9041
-19.5 | -0.7535 | 0.25864 | 0.0643 | -2.9133
-19 | -0.7316 | 0.2516 | 0.06 | -2.9078
-18.5 | -0.5321 | 0.20953 | 0.0467 | -2.5395
-18 | -0.5152 | 0.2024 | 0.0425 | -2.5455
-17.5 | -0.4985 | 0.19545 | 0.0382 | -2.5505
-17 | -0.4814 | 0.18873 | 0.034 | -2.5507
-16.5 | -0.4646 | 0.18203 | 0.0298 | -2.5523
-16 | -0.6037 | 0.20479 | 0.0352 | -2.9479
-15.5 | -0.5844 | 0.19712 | 0.0314 | -2.9647
-15 | -0.565 | 0.18933 | 0.0277 | -2.9842
-14.5 | -0.5467 | 0.18134 | 0.0242 | -3.0148
-13.5 | -0.5086 | 0.16697 | 0.0177 | -3.0461
-13 | -0.49 | 0.1595 | 0.0147 | -3.0721
-12.5 | -0.4735 | 0.15185 | 0.0117 | -3.1182
-12 | -0.4575 | 0.14438 | 0.0087 | -3.1687
-11.5 | -0.4464 | 0.13619 | 0.0057 | -3.2778
-11 | -0.4329 | 0.12853 | 0.0028 | -3.3681
-10.5 | -0.4191 | 0.12123 | 0.0001 | -3.4571
-10 | -0.4069 | 0.11371 | -0.0028 | -3.5784
-9.5 | -0.3891 | 0.10463 | -0.0086 | -3.7188
-8.5 | -0.2831 | 0.08295 | -0.0423 | -3.4129
-8 | -0.2806 | 0.07602 | -0.0448 | -3.6911
-7.5 | -0.2765 | 0.06992 | -0.047 | -3.9545
-7 | -0.2904 | 0.06301 | -0.0503 | -4.6088
-6.5 | -0.2951 | 0.05637 | -0.0527 | -5.2351
-6 | -0.2807 | 0.05036 | -0.0544 | -5.5739
-5.5 | -0.2608 | 0.04389 | -0.0549 | -5.9421
-5 | -0.2367 | 0.03657 | -0.054 | -6.4725
-4.5 | -0.2048 | 0.02964 | -0.0515 | -6.9096
-4 | -0.1696 | 0.02229 | -0.0476 | -7.6088
-3.5 | -0.1497 | 0.00985 | -0.0413 | -15.198
-3 | -0.0904 | 0.00782 | -0.0381 | -11.5601
-2.5 | -0.0253 | 0.00731 | -0.0358 | -3.461
-2 | 0.0407 | 0.00703 | -0.034 | 5.7895
-1.5 | 0.1065 | 0.00682 | -0.0324 | 15.6158
-1 | 0.1725 | 0.0067 | -0.0312 | 25.7463
-0.5 | 0.2388 | 0.00663 | -0.0303 | 36.0181
0 | 0.3044 | 0.0066 | -0.0294 | 46.1212
0.5 | 0.3706 | 0.00657 | -0.0286 | 56.4079
1 | 0.4362 | 0.00659 | -0.0279 | 66.1912
1.5 | 0.5022 | 0.0066 | -0.0272 | 76.0909
2 | 0.568 | 0.00665 | -0.0265 | 85.4135
2.5 | 0.633 | 0.00658 | -0.0256 | 96.2006
3 | 0.6794 | 0.00537 | -0.0214 | 126.5177
3.5 | 0.7344 | 0.00514 | -0.0179 | 142.8794
4 | 0.8213 | 0.00538 | -0.0211 | 152.658
4.5 | 0.9088 | 0.00568 | -0.0242 | 160
5 | 0.9848 | 0.00592 | -0.0245 | 166.3514
5.5 | 1.065 | 0.00624 | -0.0255 | 170.6731
6 | 1.1456 | 0.00657 | -0.0261 | 174.3683
6.5 | 1.2258 | 0.00702 | -0.0263 | 174.6154
7 | 1.3033 | 0.00762 | -0.0256 | 171.0367
7.5 | 1.3573 | 0.00845 | -0.0203 | 160.6272
8 | 1.399 | 0.01003 | -0.0134 | 139.4816
8.5 | 1.4443 | 0.01152 | -0.0067 | 125.3733
9 | 1.4986 | 0.01263 | -0.0008 | 118.654
9.5 | 1.5519 | 0.01386 | 0.0054 | 111.9697

## 89. Re 7M Mach 0.00 (1)
BIGFOIL.COM POLAR EXPORT
NACA34009
NACA34009 |  |  |  | Cl Max: | 1.353 | at alpha= | 11.5 | deg
JavaFoil+Calcfoil stall+Eppler ext transition |  |  |  | L/D Max: | 120.628 | at alpha= | 9 | deg
Re: | 7000000 |  |  | Cd Min: | 0.00818 | at alpha= | 4 | deg
Mach: | 0 |  |  | Cl=0 at alpha= | -2.2719 | deg
|  |  |  | @ Cl=0.1, Cd= | 0.0093993
|  |  |  | @ Cl=0.4, Cd= | 0.0099128
|  |  |  | @ Cl=0.6, Cd= | 0.0082288
alpha (deg) | Cl | Cd | Cm | Cl/Cd
-15.5 | -0.369 | 0.11425 | -0.011 | -3.232
-15 | -0.382 | 0.10862 | -0.011 | -3.513
-14.5 | -0.394 | 0.10386 | -0.011 | -3.789
-14 | -0.405 | 0.09836 | -0.011 | -4.118
-13.5 | -0.416 | 0.09322 | -0.011 | -4.461
-13 | -0.426 | 0.08832 | -0.011 | -4.82
-12.5 | -0.434 | 0.0836 | -0.011 | -5.196
-12 | -0.442 | 0.07879 | -0.011 | -5.605
-11.5 | -0.447 | 0.07439 | -0.011 | -6.008
-11 | -0.45 | 0.07018 | -0.011 | -6.414
-10.5 | -0.451 | 0.06625 | -0.011 | -6.807
-10 | -0.449 | 0.06238 | -0.011 | -7.196
-9.5 | -0.444 | 0.05881 | -0.011 | -7.547
-9 | -0.435 | 0.05541 | -0.011 | -7.859
-8.5 | -0.424 | 0.05195 | -0.012 | -8.153
-8 | -0.408 | 0.04876 | -0.012 | -8.367
-7.5 | -0.389 | 0.04557 | -0.012 | -8.532
-7 | -0.366 | 0.0431 | -0.013 | -8.487
-6.5 | -0.339 | 0.04003 | -0.013 | -8.474
-6 | -0.309 | 0.03738 | -0.014 | -8.273
-5.5 | -0.277 | 0.0348 | -0.014 | -7.946
-5 | -0.293 | 0.00981 | -0.024 | -29.828
-4.5 | -0.244 | 0.00976 | -0.024 | -24.963
-4 | -0.192 | 0.01041 | -0.024 | -18.45
-3.5 | -0.138 | 0.0102 | -0.024 | -13.574
-3 | -0.083 | 0.00998 | -0.024 | -8.332
-2.5 | -0.026 | 0.00973 | -0.024 | -2.72
-2 | 0.031 | 0.00959 | -0.024 | 3.255
-1.5 | 0.09 | 0.00942 | -0.024 | 9.508
-1 | 0.148 | 0.0093 | -0.025 | 15.96
-0.5 | 0.207 | 0.00924 | -0.025 | 22.445
0 | 0.267 | 0.00992 | -0.025 | 26.879
0.5 | 0.325 | 0.00976 | -0.025 | 33.35
1 | 0.384 | 0.00959 | -0.025 | 40.018
1.5 | 0.442 | 0.01076 | -0.025 | 41.11
2 | 0.501 | 0.0083 | -0.026 | 60.348
2.5 | 0.559 | 0.00825 | -0.026 | 67.744
3 | 0.617 | 0.00822 | -0.026 | 75.051
3.5 | 0.675 | 0.0082 | -0.026 | 82.358
4 | 0.733 | 0.00818 | -0.026 | 89.619
4.5 | 0.79 | 0.00825 | -0.026 | 95.755
5 | 0.848 | 0.00833 | -0.027 | 101.737
5.5 | 0.905 | 0.00843 | -0.027 | 107.286
6 | 0.961 | 0.00861 | -0.027 | 111.611
6.5 | 1.017 | 0.00888 | -0.027 | 114.512
7 | 1.07 | 0.00921 | -0.028 | 116.176
7.5 | 1.121 | 0.00958 | -0.028 | 117.018
8 | 1.17 | 0.0101 | -0.028 | 115.838
8.5 | 1.215 | 0.01087 | -0.028 | 111.788
9 | 1.255 | 0.0104 | -0.028 | 120.628
9.5 | 1.288 | 0.01161 | -0.029 | 110.904
10 | 1.317 | 0.01244 | -0.029 | 105.823
10.5 | 1.338 | 0.01336 | -0.029 | 100.135
11 | 1.35 | 0.01442 | -0.029 | 93.648
11.5 | 1.353 | 0.0158 | -0.029 | 85.656
12 | 1.348 | 0.01764 | -0.029 | 76.399
12.5 | 1.334 | 0.02012 | -0.029 | 66.312
13 | 1.313 | 0.0233 | -0.029 | 56.356
13.5 | 1.286 | 0.02734 | -0.029 | 47.04
14 | 1.255 | 0.03197 | -0.028 | 39.245
14.5 | 1.219 | 0.03752 | -0.028 | 32.489
15 | 1.181 | 0.04345 | -0.028 | 27.189
15.5 | 1.142 | 0.0496 | -0.028 | 23.024
16 | 1.1 | 0.0569 | -0.027 | 19.326
16.5 | 1.055 | 0.06415 | -0.027 | 16.447

## 90. Re 7M Mach 0.00 (2)
BIGFOIL.COM POLAR EXPORT
NACA34009
NACA34009 |  |  |  | Cl Max: | 1.8015 | at alpha= | 17.5 | deg
XFOIL ncrit=9 |  |  |  | L/D Max: | 169.237 | at alpha= | 6.5 | deg
Re: | 7000000 |  |  | Cd Min: | 0.08883 | at alpha= | 20 | deg
Mach: | 0 |  |  | Cl=0 at alpha= | -2.3258 | deg
|  |  |  | @ Cl=0.1, Cd= | 0.0063436
|  |  |  | @ Cl=0.4, Cd= | 0.0062043
|  |  |  | @ Cl=0.6, Cd= | 0.0047592
alpha (deg) | Cl | Cd | Cm | Cl/Cd
-12.5 | -1.1013 | 0.01859 | -0.0338 | -59.2415
-12 | -1.0651 | 0.01558 | -0.0313 | -68.3633
-11.5 | -1.0098 | 0.01363 | -0.0322 | -74.0866
-11 | -0.9512 | 0.01237 | -0.0333 | -76.8957
-10.5 | -0.8901 | 0.01124 | -0.0348 | -79.1904
-10 | -0.8306 | 0.01038 | -0.0358 | -80.0193
-9.5 | -0.7571 | 0.00957 | -0.0398 | -79.1118
-9 | -0.6996 | 0.00898 | -0.0402 | -77.9065
-8.5 | -0.6501 | 0.00859 | -0.0386 | -75.681
-8 | -0.6003 | 0.00833 | -0.0371 | -72.0648
-7.5 | -0.5497 | 0.00808 | -0.0358 | -68.0322
-7 | -0.4988 | 0.00772 | -0.0346 | -64.6114
-6.5 | -0.4474 | 0.00739 | -0.0335 | -60.5413
-6 | -0.3954 | 0.00721 | -0.0325 | -54.8405
-5.5 | -0.3424 | 0.00708 | -0.0317 | -48.3616
-5 | -0.2894 | 0.00699 | -0.0309 | -41.402
-4.5 | -0.2357 | 0.00691 | -0.0302 | -34.11
-4 | -0.1827 | 0.00674 | -0.0294 | -27.1068
-3.5 | -0.1285 | 0.00665 | -0.0289 | -19.3233
-3 | -0.0739 | 0.00661 | -0.0284 | -11.18
-2.5 | -0.0192 | 0.00648 | -0.0279 | -2.963
-2 | 0.0359 | 0.00642 | -0.0275 | 5.5919
-1.5 | 0.0911 | 0.00635 | -0.0271 | 14.3465
-1 | 0.1465 | 0.00631 | -0.0268 | 23.2171
-0.5 | 0.202 | 0.00625 | -0.0265 | 32.32
0 | 0.2574 | 0.00623 | -0.0262 | 41.3162
0.5 | 0.3131 | 0.0062 | -0.026 | 50.5
1 | 0.3685 | 0.00621 | -0.0258 | 59.3398
1.5 | 0.4241 | 0.0062 | -0.0256 | 68.4032
2 | 0.4793 | 0.00621 | -0.0253 | 77.182
2.5 | 0.5278 | 0.00547 | -0.024 | 96.4899
3 | 0.5746 | 0.0049 | -0.0222 | 117.2653
3.5 | 0.6215 | 0.00464 | -0.0201 | 133.944
4 | 0.6811 | 0.00473 | -0.0208 | 143.9958
4.5 | 0.7542 | 0.00493 | -0.0248 | 152.9817
5.5 | 0.875 | 0.00533 | -0.027 | 164.1651
6 | 0.9374 | 0.00556 | -0.0286 | 168.5971
6.5 | 0.9985 | 0.0059 | -0.0301 | 169.2373
7 | 1.0587 | 0.00632 | -0.0315 | 167.5158
7.5 | 1.1179 | 0.00683 | -0.0327 | 163.675
8 | 1.1701 | 0.00745 | -0.0325 | 157.0604
8.5 | 1.2108 | 0.0083 | -0.0298 | 145.8795
9 | 1.2527 | 0.00908 | -0.0274 | 137.9626
9.5 | 1.2961 | 0.00977 | -0.0254 | 132.6612
10 | 1.3403 | 0.01039 | -0.0235 | 128.999
10.5 | 1.3854 | 0.01099 | -0.0219 | 126.0601
11 | 1.4302 | 0.01162 | -0.0204 | 123.0809
11.5 | 1.4749 | 0.01223 | -0.0189 | 120.5969
12 | 1.5178 | 0.01295 | -0.0172 | 117.2046
12.5 | 1.5605 | 0.01364 | -0.0155 | 114.4062
13 | 1.6017 | 0.01438 | -0.0136 | 111.3839
13.5 | 1.64 | 0.01526 | -0.0114 | 107.4705
14 | 1.6763 | 0.01618 | -0.009 | 103.6032
14.5 | 1.711 | 0.0171 | -0.0064 | 100.0585
15 | 1.7362 | 0.01815 | -0.0023 | 95.6584
15.5 | 1.757 | 0.01948 | 0.0019 | 90.1951
16 | 1.7733 | 0.02127 | 0.0058 | 83.3709
16.5 | 1.7855 | 0.02361 | 0.0089 | 75.6247
17 | 1.7971 | 0.02645 | 0.0108 | 67.9433
17.5 | 1.8015 | 0.03051 | 0.0116 | 59.0462
18 | 1.7966 | 0.03637 | 0.0106 | 49.3979
18.5 | 1.7793 | 0.0446 | 0.0077 | 39.8946
19 | 1.7387 | 0.05662 | 0.0029 | 30.7082
19.5 | 1.6782 | 0.07165 | -0.0032 | 23.4222
20 | 1.6057 | 0.08883 | -0.0103 | 18.0761

## 91. Re 7M Mach 0.10 (1)
BIGFOIL.COM POLAR EXPORT
NACA34009
NACA34009 |  |  |  | Cl Max: | 1.347 | at alpha= | 11 | deg
JavaFoil+Calcfoil stall+Eppler ext transition |  |  |  | L/D Max: | 118.104 | at alpha= | 9 | deg
Re: | 7000000 |  |  | Cd Min: | 0.0082 | at alpha= | 4 | deg
Mach: | 0.1 |  |  | Cl=0 at alpha= | -2.2672 | deg
|  |  |  | @ Cl=0.1, Cd= | 0.0094329
|  |  |  | @ Cl=0.4, Cd= | 0.0099105
|  |  |  | @ Cl=0.6, Cd= | 0.0082607
alpha (deg) | Cl | Cd | Cm | Cl/Cd
-15 | -0.342 | 0.10948 | -0.011 | -3.126
-14.5 | -0.356 | 0.1041 | -0.011 | -3.424
-14 | -0.37 | 0.09885 | -0.011 | -3.746
-13.5 | -0.384 | 0.09392 | -0.011 | -4.085
-13 | -0.396 | 0.08891 | -0.011 | -4.455
-12.5 | -0.407 | 0.08415 | -0.011 | -4.843
-12 | -0.417 | 0.07962 | -0.011 | -5.243
-11.5 | -0.426 | 0.07521 | -0.011 | -5.66
-11 | -0.432 | 0.07069 | -0.011 | -6.106
-10.5 | -0.435 | 0.06669 | -0.011 | -6.524
-10 | -0.436 | 0.06294 | -0.011 | -6.922
-9.5 | -0.433 | 0.05925 | -0.011 | -7.309
-9 | -0.427 | 0.05587 | -0.011 | -7.64
-8.5 | -0.417 | 0.05245 | -0.012 | -7.949
-8 | -0.403 | 0.04917 | -0.012 | -8.199
-7.5 | -0.385 | 0.04603 | -0.012 | -8.372
-7 | -0.364 | 0.04306 | -0.013 | -8.444
-6.5 | -0.338 | 0.04048 | -0.013 | -8.344
-6 | -0.309 | 0.03775 | -0.013 | -8.174
-5.5 | -0.276 | 0.03492 | -0.014 | -7.908
-5 | -0.293 | 0.00986 | -0.024 | -29.74
-4.5 | -0.244 | 0.00979 | -0.024 | -24.952
-4 | -0.193 | 0.00963 | -0.024 | -20.006
-3.5 | -0.139 | 0.01025 | -0.024 | -13.561
-3 | -0.083 | 0.01004 | -0.024 | -8.314
-2.5 | -0.027 | 0.00977 | -0.024 | -2.721
-2 | 0.031 | 0.00958 | -0.024 | 3.272
-1.5 | 0.09 | 0.00946 | -0.025 | 9.513
-1 | 0.149 | 0.0093 | -0.025 | 16.025
-0.5 | 0.208 | 0.00928 | -0.025 | 22.473
0 | 0.268 | 0.00993 | -0.025 | 26.979
0.5 | 0.327 | 0.0098 | -0.025 | 33.383
1 | 0.386 | 0.00964 | -0.025 | 40.026
1.5 | 0.445 | 0.01078 | -0.025 | 41.24
2 | 0.503 | 0.00834 | -0.026 | 60.322
2.5 | 0.562 | 0.0083 | -0.026 | 67.664
3 | 0.62 | 0.00824 | -0.026 | 75.238
3.5 | 0.678 | 0.00822 | -0.026 | 82.538
4 | 0.736 | 0.0082 | -0.026 | 89.773
4.5 | 0.794 | 0.00828 | -0.027 | 95.876
5 | 0.852 | 0.00836 | -0.027 | 101.835
5.5 | 0.909 | 0.00846 | -0.027 | 107.401
6 | 0.966 | 0.00869 | -0.027 | 111.193
6.5 | 1.022 | 0.00894 | -0.027 | 114.351
7 | 1.075 | 0.00927 | -0.028 | 116.071
7.5 | 1.126 | 0.00968 | -0.028 | 116.371
8 | 1.175 | 0.01023 | -0.028 | 114.867
8.5 | 1.22 | 0.01098 | -0.028 | 111.118
9 | 1.258 | 0.01065 | -0.029 | 118.104
9.5 | 1.291 | 0.01178 | -0.029 | 109.531
10 | 1.318 | 0.01263 | -0.029 | 104.344
10.5 | 1.338 | 0.01361 | -0.029 | 98.297
11 | 1.347 | 0.01475 | -0.029 | 91.357
11.5 | 1.347 | 0.01627 | -0.029 | 82.812
12 | 1.338 | 0.01827 | -0.029 | 73.27
12.5 | 1.32 | 0.02108 | -0.029 | 62.609
13 | 1.295 | 0.02463 | -0.029 | 52.559
13.5 | 1.264 | 0.02887 | -0.028 | 43.776
14 | 1.228 | 0.03405 | -0.028 | 36.063
14.5 | 1.188 | 0.03974 | -0.028 | 29.901
15 | 1.146 | 0.04599 | -0.028 | 24.916
15.5 | 1.101 | 0.05277 | -0.028 | 20.869
16 | 1.054 | 0.06051 | -0.027 | 17.422

## 92. Re 7M Mach 0.10 (2)
BIGFOIL.COM POLAR EXPORT
NACA34009
NACA34009 |  |  |  | Cl Max: | 1.7901 | at alpha= | 17 | deg
XFOIL ncrit=9 |  |  |  | L/D Max: | 169.494 | at alpha= | 6.5 | deg
Re: | 7000000 |  |  | Cd Min: | 0.10066 | at alpha= | 20 | deg
Mach: | 0.1 |  |  | Cl=0 at alpha= | -2.3246 | deg
|  |  |  | @ Cl=0.1, Cd= | 0.006354
|  |  |  | @ Cl=0.4, Cd= | 0.00621
|  |  |  | @ Cl=0.6, Cd= | 0.0047935
alpha (deg) | Cl | Cd | Cm | Cl/Cd
-11.5 | -1.0143 | 0.01626 | -0.0347 | -62.3801
-11 | -0.9586 | 0.01384 | -0.0354 | -69.263
-10.5 | -0.8981 | 0.01217 | -0.0367 | -73.7962
-10 | -0.8382 | 0.01105 | -0.0374 | -75.8552
-9.5 | -0.764 | 0.01005 | -0.0413 | -76.0199
-9 | -0.7055 | 0.00934 | -0.0416 | -75.5353
-8.5 | -0.6557 | 0.00885 | -0.0398 | -74.0904
-8 | -0.6055 | 0.00851 | -0.0382 | -71.1516
-7.5 | -0.5544 | 0.00821 | -0.0367 | -67.5274
-7 | -0.502 | 0.00801 | -0.0356 | -62.6717
-6.5 | -0.4509 | 0.0075 | -0.0342 | -60.12
-6 | -0.3984 | 0.00729 | -0.0331 | -54.6502
-5.5 | -0.345 | 0.00714 | -0.0322 | -48.3193
-5 | -0.2916 | 0.00703 | -0.0314 | -41.4794
-4.5 | -0.2375 | 0.00694 | -0.0306 | -34.2219
-4 | -0.184 | 0.00677 | -0.0298 | -27.1787
-3.5 | -0.1294 | 0.00667 | -0.0291 | -19.4003
-3 | -0.0745 | 0.00662 | -0.0286 | -11.2538
-2.5 | -0.0195 | 0.0065 | -0.0281 | -3
-2 | 0.0361 | 0.00643 | -0.0277 | 5.6143
-1.5 | 0.0916 | 0.00636 | -0.0273 | 14.4025
-1 | 0.1474 | 0.00632 | -0.0269 | 23.3228
-0.5 | 0.2032 | 0.00626 | -0.0266 | 32.4601
0 | 0.259 | 0.00623 | -0.0263 | 41.573
0.5 | 0.3149 | 0.00621 | -0.0261 | 50.7085
1 | 0.3707 | 0.00621 | -0.0258 | 59.694
1.5 | 0.4266 | 0.00621 | -0.0256 | 68.6957
2 | 0.4822 | 0.00621 | -0.0254 | 77.649
2.5 | 0.531 | 0.00549 | -0.0241 | 96.7213
3 | 0.5781 | 0.00491 | -0.0222 | 117.7393
3.5 | 0.6251 | 0.00466 | -0.0201 | 134.1416
4 | 0.6852 | 0.00474 | -0.0208 | 144.557
4.5 | 0.7588 | 0.00495 | -0.0248 | 153.2929
5.5 | 0.8807 | 0.00535 | -0.027 | 164.6168
6 | 0.9435 | 0.00558 | -0.0286 | 169.086
6.5 | 1.0051 | 0.00593 | -0.03 | 169.4941
7 | 1.0659 | 0.00635 | -0.0314 | 167.8583
7.5 | 1.1256 | 0.00688 | -0.0325 | 163.6047
8 | 1.1777 | 0.0075 | -0.0321 | 157.0267
8.5 | 1.2184 | 0.00838 | -0.0293 | 145.3938
9 | 1.2603 | 0.0092 | -0.0268 | 136.9891
9.5 | 1.3042 | 0.00989 | -0.0246 | 131.8706
10 | 1.3491 | 0.01051 | -0.0227 | 128.3635
10.5 | 1.3945 | 0.01113 | -0.021 | 125.292
11 | 1.4395 | 0.01179 | -0.0193 | 122.095
11.5 | 1.4848 | 0.0124 | -0.0177 | 119.7419
12 | 1.5276 | 0.01318 | -0.0158 | 115.9029
12.5 | 1.5709 | 0.01387 | -0.014 | 113.2588
13 | 1.6114 | 0.01469 | -0.0118 | 109.6937
13.5 | 1.6488 | 0.01566 | -0.0093 | 105.2874
14 | 1.6856 | 0.01655 | -0.0068 | 101.8489
14.5 | 1.7178 | 0.01757 | -0.0036 | 97.7689
15 | 1.7391 | 0.01876 | 0.0013 | 92.7026
15.5 | 1.7571 | 0.0204 | 0.0055 | 86.1324
16 | 1.7705 | 0.02259 | 0.0092 | 78.3754
16.5 | 1.7829 | 0.02525 | 0.0117 | 70.6099
17 | 1.7901 | 0.02891 | 0.0129 | 61.9198
17.5 | 1.7877 | 0.03432 | 0.0125 | 52.0892
18 | 1.7718 | 0.04231 | 0.0098 | 41.8766
18.5 | 1.7402 | 0.05304 | 0.0054 | 32.8092
19 | 1.6786 | 0.06815 | -0.0007 | 24.631
19.5 | 1.6097 | 0.08451 | -0.0074 | 19.0475
20 | 1.5461 | 0.10066 | -0.0144 | 15.3596

## 93. Re 7M Mach 0.25 (1)
BIGFOIL.COM POLAR EXPORT
NACA34009
NACA34009 |  |  |  | Cl Max: | 1.326 | at alpha= | 10.5 | deg
JavaFoil+Calcfoil stall+Eppler ext transition |  |  |  | L/D Max: | 123.951 | at alpha= | 8.5 | deg
Re: | 7000000 |  |  | Cd Min: | 0.00845 | at alpha= | 3.5 | deg
Mach: | 0.25 |  |  | Cl=0 at alpha= | -2.2712 | deg
|  |  |  | @ Cl=0.1, Cd= | 0.0096143
|  |  |  | @ Cl=0.4, Cd= | 0.0098015
|  |  |  | @ Cl=0.6, Cd= | 0.0084662
alpha (deg) | Cl | Cd | Cm | Cl/Cd
-13 | -0.061 | 0.09238 | -0.011 | -0.656
-12.5 | -0.13 | 0.0868 | -0.012 | -1.502
-12 | -0.185 | 0.08202 | -0.011 | -2.255
-11.5 | -0.227 | 0.0781 | -0.011 | -2.905
-11 | -0.263 | 0.07355 | -0.011 | -3.571
-10.5 | -0.293 | 0.06976 | -0.011 | -4.203
-10 | -0.319 | 0.06579 | -0.011 | -4.844
-9.5 | -0.339 | 0.06183 | -0.011 | -5.477
-9 | -0.353 | 0.05807 | -0.011 | -6.074
-8.5 | -0.36 | 0.05444 | -0.011 | -6.62
-8 | -0.362 | 0.05141 | -0.012 | -7.033
-7.5 | -0.356 | 0.04819 | -0.012 | -7.39
-7 | -0.344 | 0.04511 | -0.012 | -7.629
-6.5 | -0.326 | 0.04214 | -0.012 | -7.738
-6 | -0.302 | 0.03952 | -0.013 | -7.646
-5.5 | -0.273 | 0.03688 | -0.013 | -7.409
-5 | -0.24 | 0.03446 | -0.014 | -6.952
-4.5 | -0.247 | 0.00944 | -0.025 | -26.153
-4 | -0.196 | 0.00981 | -0.025 | -19.958
-3.5 | -0.142 | 0.01046 | -0.025 | -13.542
-3 | -0.085 | 0.01022 | -0.025 | -8.35
-2.5 | -0.027 | 0.01003 | -0.025 | -2.713
-2 | 0.032 | 0.00979 | -0.025 | 3.285
-1.5 | 0.092 | 0.00963 | -0.025 | 9.594
-1 | 0.153 | 0.00951 | -0.025 | 16.089
-0.5 | 0.214 | 0.00938 | -0.026 | 22.839
0 | 0.275 | 0.00934 | -0.026 | 29.485
0.5 | 0.336 | 0.00993 | -0.026 | 33.823
1 | 0.396 | 0.00981 | -0.026 | 40.423
1.5 | 0.457 | 0.00968 | -0.026 | 47.172
2 | 0.517 | 0.00849 | -0.026 | 60.851
2.5 | 0.577 | 0.00847 | -0.027 | 68.101
3 | 0.637 | 0.00846 | -0.027 | 75.253
3.5 | 0.697 | 0.00845 | -0.027 | 82.45
4 | 0.756 | 0.00845 | -0.027 | 89.473
4.5 | 0.815 | 0.00854 | -0.027 | 95.487
5 | 0.874 | 0.00865 | -0.028 | 101.126
5.5 | 0.933 | 0.00877 | -0.028 | 106.348
6 | 0.991 | 0.00902 | -0.028 | 109.91
6.5 | 1.049 | 0.00935 | -0.028 | 112.161
7 | 1.103 | 0.00972 | -0.028 | 113.469
7.5 | 1.154 | 0.01025 | -0.029 | 112.558
8 | 1.202 | 0.01093 | -0.029 | 109.956
8.5 | 1.244 | 0.01003 | -0.029 | 123.951
9 | 1.276 | 0.01171 | -0.029 | 108.976
9.5 | 1.302 | 0.01282 | -0.029 | 101.617
10 | 1.32 | 0.01395 | -0.029 | 94.647
10.5 | 1.326 | 0.01529 | -0.029 | 86.695
11 | 1.317 | 0.01714 | -0.029 | 76.813
11.5 | 1.294 | 0.01983 | -0.029 | 65.235
12 | 1.258 | 0.02343 | -0.029 | 53.708
12.5 | 1.211 | 0.02811 | -0.029 | 43.098
13 | 1.155 | 0.0338 | -0.028 | 34.174
13.5 | 1.09 | 0.04029 | -0.028 | 27.056
14 | 1.017 | 0.04779 | -0.028 | 21.291
14.5 | 0.937 | 0.05661 | -0.027 | 16.557
15 | 0.852 | 0.06593 | -0.027 | 12.931
15.5 | 0.765 | 0.07461 | -0.026 | 10.252

## 94. Re 7M Mach 0.25 (2)
BIGFOIL.COM POLAR EXPORT
NACA34009
NACA34009 |  |  |  | Cl Max: | 1.7381 | at alpha= | 15.5 | deg
XFOIL ncrit=9 |  |  |  | L/D Max: | 171.243 | at alpha= | 6 | deg
Re: | 7000000 |  |  | Cd Min: | 0.24474 | at alpha= | -20 | deg
Mach: | 0.25 |  |  | Cl=0 at alpha= | -2.3197 | deg
|  |  |  | @ Cl=0.1, Cd= | 0.0064046
|  |  |  | @ Cl=0.4, Cd= | 0.006239
|  |  |  | @ Cl=0.6, Cd= | 0.0049671
alpha (deg) | Cl | Cd | Cm | Cl/Cd
-20 | -0.7205 | 0.24474 | 0.0598 | -2.9439
-19.5 | -0.7025 | 0.23901 | 0.056 | -2.9392
-19 | -0.6848 | 0.23308 | 0.0523 | -2.938
-18.5 | -0.6673 | 0.22672 | 0.0487 | -2.9433
-18 | -0.6498 | 0.22057 | 0.0452 | -2.946
-17.5 | -0.6326 | 0.21407 | 0.0417 | -2.9551
-17 | -0.6152 | 0.207 | 0.0384 | -2.972
-16.5 | -0.5988 | 0.19996 | 0.035 | -2.9946
-16 | -0.4362 | 0.16891 | 0.0209 | -2.5824
-15.5 | -0.5705 | 0.18502 | 0.0284 | -3.0835
-15 | -0.5565 | 0.17749 | 0.0253 | -3.1354
-14.5 | -0.5438 | 0.16961 | 0.0222 | -3.2062
-14 | -0.5273 | 0.1634 | 0.0196 | -3.2271
-12.5 | -0.5039 | 0.13778 | 0.0101 | -3.6573
-12 | -0.4938 | 0.13051 | 0.0073 | -3.7836
-11.5 | -0.479 | 0.12474 | 0.0049 | -3.84
-11 | -0.4674 | 0.11809 | 0.0023 | -3.958
-10.5 | -0.4551 | 0.11174 | -0.0003 | -4.0728
-10 | -0.4502 | 0.10348 | -0.0037 | -4.3506
-9.5 | -0.4343 | 0.09312 | -0.0123 | -4.6639
-9 | -0.4255 | 0.08038 | -0.0245 | -5.2936
-8.5 | -0.4406 | 0.05972 | -0.0522 | -7.3778
-8 | -0.6273 | 0.01166 | -0.0454 | -53.7993
-7.5 | -0.5776 | 0.01007 | -0.0428 | -57.3585
-7 | -0.5243 | 0.00913 | -0.0406 | -57.4261
-6.5 | -0.4694 | 0.00854 | -0.0388 | -54.9649
-6 | -0.4152 | 0.00793 | -0.037 | -52.3581
-5.5 | -0.3597 | 0.00756 | -0.0355 | -47.5794
-5 | -0.3038 | 0.00735 | -0.0341 | -41.3333
-4.5 | -0.2476 | 0.00716 | -0.0329 | -34.581
-4 | -0.1911 | 0.00703 | -0.0319 | -27.1835
-3.5 | -0.1351 | 0.00681 | -0.0308 | -19.8385
-3 | -0.0779 | 0.0067 | -0.03 | -11.6269
-2.5 | -0.0207 | 0.0066 | -0.0293 | -3.1364
-2 | 0.0367 | 0.00648 | -0.0287 | 5.6636
-1.5 | 0.0944 | 0.00641 | -0.0282 | 14.727
-0.5 | 0.2096 | 0.0063 | -0.0273 | 33.2698
0 | 0.2674 | 0.00626 | -0.027 | 42.7157
0.5 | 0.325 | 0.00625 | -0.0266 | 52
1 | 0.3828 | 0.00623 | -0.0263 | 61.4446
1.5 | 0.4403 | 0.00626 | -0.026 | 70.3355
2 | 0.498 | 0.00626 | -0.0257 | 79.5527
2.5 | 0.5487 | 0.0056 | -0.0243 | 97.9821
3 | 0.5973 | 0.00498 | -0.0224 | 119.9398
3.5 | 0.6455 | 0.00475 | -0.0199 | 135.8947
4 | 0.7084 | 0.00481 | -0.0207 | 147.2765
4.5 | 0.7848 | 0.00504 | -0.0247 | 155.7143
5 | 0.8457 | 0.00523 | -0.025 | 161.7017
5.5 | 0.9121 | 0.00545 | -0.0267 | 167.3578
6 | 0.9778 | 0.00571 | -0.0281 | 171.2434
6.5 | 1.0423 | 0.0061 | -0.0294 | 170.8689
7 | 1.1063 | 0.00651 | -0.0306 | 169.9386
7.5 | 1.1689 | 0.0071 | -0.0314 | 164.6338
8 | 1.2185 | 0.00791 | -0.0296 | 154.0455
8.5 | 1.2601 | 0.0089 | -0.0262 | 141.5843
9 | 1.3043 | 0.00977 | -0.0232 | 133.5005
9.5 | 1.3505 | 0.01049 | -0.0205 | 128.7417
10 | 1.3977 | 0.0112 | -0.018 | 124.7946
10.5 | 1.4454 | 0.01191 | -0.0157 | 121.3602
11 | 1.4924 | 0.01267 | -0.0132 | 117.7901
11.5 | 1.538 | 0.01351 | -0.0106 | 113.8416
12 | 1.5825 | 0.01437 | -0.0078 | 110.1253
12.5 | 1.6226 | 0.01545 | -0.0044 | 105.0227
13 | 1.6611 | 0.01652 | -0.0009 | 100.5508
13.5 | 1.6911 | 0.01772 | 0.0039 | 95.4345
14 | 1.7118 | 0.01927 | 0.0095 | 88.8324
14.5 | 1.7245 | 0.02161 | 0.0145 | 79.801
15 | 1.7328 | 0.02481 | 0.018 | 69.8428
15.5 | 1.7381 | 0.02915 | 0.0193 | 59.6261
16 | 1.7301 | 0.03598 | 0.0178 | 48.085
16.5 | 1.6985 | 0.04691 | 0.013 | 36.2076
17 | 1.6466 | 0.06063 | 0.007 | 27.1582
17.5 | 1.5731 | 0.0768 | 0.0001 | 20.4831
18 | 1.5111 | 0.09191 | -0.0065 | 16.4411
18.5 | 1.4635 | 0.10559 | -0.0126 | 13.8602
19 | 1.4192 | 0.11918 | -0.0188 | 11.908
19.5 | 1.3884 | 0.13109 | -0.0245 | 10.5912
20 | 1.3628 | 0.14239 | -0.03 | 9.5709

## 95. Re 7M Mach 0.50 (1)
BIGFOIL.COM POLAR EXPORT
NACA34009
NACA34009 |  |  |  | Cl Max: | 1.285 | at alpha= | 8 | deg
JavaFoil+Calcfoil stall+Eppler ext transition |  |  |  | L/D Max: | 131.762 | at alpha= | 7.5 | deg
Re: | 7000000 |  |  | Cd Min: | 0.00797 | at alpha= | 2 | deg
Mach: | 0.5 |  |  | Cl=0 at alpha= | -2.2692 | deg
|  |  |  | @ Cl=0.1, Cd= | 0.0096799
|  |  |  | @ Cl=0.4, Cd= | 0.0095412
|  |  |  | @ Cl=0.6, Cd= | 0.0082383
alpha (deg) | Cl | Cd | Cm | Cl/Cd
-20 | -0.927 | 0.13937 | -0.016 | -6.648
-19.5 | -0.903 | 0.13115 | -0.016 | -6.884
-19 | -0.874 | 0.13928 | -0.015 | -6.272
-18.5 | -0.849 | 0.12932 | -0.015 | -6.565
-18 | -0.825 | 0.12021 | -0.016 | -6.863
-17.5 | -0.801 | 0.11267 | -0.016 | -7.11
-17 | -0.772 | 0.11983 | -0.015 | -6.442
-16.5 | -0.747 | 0.11022 | -0.015 | -6.78
-16 | -0.723 | 0.10234 | -0.015 | -7.064
-15.5 | -0.699 | 0.09544 | -0.016 | -7.322
-15 | -0.67 | 0.0998 | -0.014 | -6.71
-14.5 | -0.644 | 0.09307 | -0.015 | -6.925
-14 | -0.62 | 0.08594 | -0.015 | -7.214
-13.5 | -0.592 | 0.08762 | -0.014 | -6.76
-13 | -0.566 | 0.08327 | -0.014 | -6.8
-12.5 | -0.541 | 0.07649 | -0.014 | -7.073
-12 | -0.516 | 0.07102 | -0.015 | -7.264
-11.5 | -0.488 | 0.07166 | -0.014 | -6.816
-11 | -0.462 | 0.06736 | -0.014 | -6.863
-10.5 | -0.437 | 0.06213 | -0.014 | -7.033
-10 | -0.41 | 0.06226 | -0.014 | -6.583
-9.5 | -0.384 | 0.05788 | -0.014 | -6.631
-9 | -0.358 | 0.05371 | -0.014 | -6.666
-8.5 | -0.331 | 0.0535 | -0.013 | -6.186
-8 | -0.305 | 0.05015 | -0.014 | -6.075
-7.5 | -0.279 | 0.04647 | -0.014 | -5.997
-7 | -0.252 | 0.04584 | -0.013 | -5.491
-6.5 | -0.225 | 0.04305 | -0.014 | -5.234
-6 | -0.199 | 0.04219 | -0.013 | -4.708
-5.5 | -0.172 | 0.03965 | -0.013 | -4.345
-5 | -0.146 | 0.03904 | -0.013 | -3.728
-4.5 | -0.119 | 0.03782 | -0.013 | -3.144
-4 | -0.148 | 0.03588 | -0.013 | -4.127
-3.5 | -0.118 | 0.03307 | -0.014 | -3.558
-3 | -0.074 | 0.02935 | -0.017 | -2.537
-2.5 | -0.03 | 0.00941 | -0.028 | -3.153
-2 | 0.035 | 0.01 | -0.028 | 3.544
-1.5 | 0.102 | 0.00967 | -0.028 | 10.591
-1 | 0.17 | 0.00951 | -0.028 | 17.902
-0.5 | 0.239 | 0.00941 | -0.029 | 25.36
0 | 0.307 | 0.00935 | -0.029 | 32.872
0.5 | 0.375 | 0.00928 | -0.029 | 40.416
1 | 0.442 | 0.00998 | -0.029 | 44.317
1.5 | 0.51 | 0.01057 | -0.029 | 48.214
2 | 0.577 | 0.00797 | -0.029 | 72.324
2.5 | 0.643 | 0.00874 | -0.03 | 73.637
3 | 0.71 | 0.00941 | -0.03 | 75.47
3.5 | 0.776 | 0.00872 | -0.03 | 89.058
4 | 0.842 | 0.00886 | -0.03 | 95.049
4.5 | 0.908 | 0.009 | -0.031 | 100.845
5 | 0.973 | 0.00931 | -0.031 | 104.453
5.5 | 1.037 | 0.00966 | -0.031 | 107.297
6 | 1.1 | 0.00949 | -0.031 | 115.868
6.5 | 1.161 | 0.00949 | -0.031 | 122.388
7 | 1.214 | 0.00964 | -0.032 | 125.973
7.5 | 1.257 | 0.00954 | -0.032 | 131.762
8 | 1.285 | 0.0114 | -0.032 | 112.747
8.5 | 1.257 | 0.01697 | -0.031 | 74.042
9 | 1.189 | 0.02143 | -0.031 | 55.486
9.5 | 0.893 | 0.02932 | -0.03 | 30.448
10 | 0.737 | 0.03624 | -0.029 | 20.346
10.5 | 0.764 | 0.03877 | -0.029 | 19.708
11 | 0.786 | 0.04415 | -0.029 | 17.801
11.5 | 0.809 | 0.04963 | -0.029 | 16.294
12 | 0.832 | 0.05506 | -0.028 | 15.111
12.5 | 0.856 | 0.06038 | -0.028 | 14.178
13 | 0.881 | 0.06554 | -0.028 | 13.44

## 96. Re 7M Mach 0.50 (2)
BIGFOIL.COM POLAR EXPORT
NACA34009
NACA34009 |  |  |  | Cl Max: | 1.6189 | at alpha= | 10.5 | deg
XFOIL ncrit=9 |  |  |  | L/D Max: | 179.25 | at alpha= | 6.5 | deg
Re: | 7000000 |  |  | Cd Min: | 0.26753 | at alpha= | -20 | deg
Mach: | 0.5 |  |  | Cl=0 at alpha= | -2.3013 | deg
|  |  |  | @ Cl=0.1, Cd= | 0.006641
|  |  |  | @ Cl=0.4, Cd= | 0.00641
|  |  |  | @ Cl=0.6, Cd= | 0.0061757
alpha (deg) | Cl | Cd | Cm | Cl/Cd
-20 | -0.7771 | 0.26753 | 0.0698 | -2.9047
-19.5 | -0.7553 | 0.25813 | 0.0649 | -2.926
-19 | -0.7337 | 0.25117 | 0.0605 | -2.9211
-18.5 | -0.712 | 0.24347 | 0.0561 | -2.9244
-18 | -0.6898 | 0.23642 | 0.0518 | -2.9177
-17.5 | -0.668 | 0.2288 | 0.0477 | -2.9196
-17 | -0.6466 | 0.22082 | 0.0436 | -2.9282
-16.5 | -0.6258 | 0.21307 | 0.0397 | -2.9371
-16 | -0.6053 | 0.20519 | 0.0358 | -2.9499
-15.5 | -0.586 | 0.19737 | 0.0319 | -2.969
-15 | -0.5675 | 0.18886 | 0.0281 | -3.0049
-14.5 | -0.5491 | 0.18099 | 0.0246 | -3.0339
-14 | -0.5301 | 0.17362 | 0.0213 | -3.0532
-13.5 | -0.5117 | 0.16619 | 0.018 | -3.079
-13 | -0.4932 | 0.15929 | 0.015 | -3.0962
-12.5 | -0.4749 | 0.15209 | 0.0121 | -3.1225
-12 | -0.4586 | 0.14459 | 0.0091 | -3.1717
-11.5 | -0.4527 | 0.13448 | 0.0056 | -3.3663
-11 | -0.4393 | 0.12692 | 0.0027 | -3.4612
-10.5 | -0.4225 | 0.12055 | 0.0001 | -3.5048
-10 | -0.4017 | 0.11232 | -0.0054 | -3.5764
-9 | -0.2917 | 0.08975 | -0.0397 | -3.2501
-8.5 | -0.2868 | 0.08282 | -0.0422 | -3.4629
-8 | -0.2797 | 0.07642 | -0.0445 | -3.66
-7.5 | -0.2771 | 0.06992 | -0.0469 | -3.9631
-7 | -0.2897 | 0.06317 | -0.0503 | -4.586
-6.5 | -0.2955 | 0.05645 | -0.0527 | -5.2347
-6 | -0.2863 | 0.04934 | -0.0548 | -5.8026
-5.5 | -0.2636 | 0.04325 | -0.0551 | -6.0948
-5 | -0.2383 | 0.03613 | -0.0541 | -6.5956
-4.5 | -0.2082 | 0.02861 | -0.0514 | -7.2772
-4 | -0.177 | 0.02025 | -0.0468 | -8.7407
-3.5 | -0.1534 | 0.00899 | -0.041 | -17.0634
-3 | -0.0921 | 0.0075 | -0.0379 | -12.28
-2.5 | -0.0265 | 0.00706 | -0.0356 | -3.7535
-2 | 0.0402 | 0.00684 | -0.0339 | 5.8772
-1.5 | 0.1063 | 0.00662 | -0.0324 | 16.0574
-1 | 0.1726 | 0.00653 | -0.0312 | 26.4319
-0.5 | 0.2389 | 0.00646 | -0.0303 | 36.9814
0 | 0.3049 | 0.00642 | -0.0295 | 47.4922
0.5 | 0.3709 | 0.00641 | -0.0287 | 57.8627
1 | 0.437 | 0.00641 | -0.028 | 68.1747
1.5 | 0.5028 | 0.00645 | -0.0273 | 77.9535
2 | 0.5691 | 0.00647 | -0.0267 | 87.9598
3 | 0.6846 | 0.00537 | -0.0224 | 127.486
3.5 | 0.7381 | 0.00509 | -0.0187 | 145.0098
4 | 0.8134 | 0.00518 | -0.0194 | 157.027
4.5 | 0.9038 | 0.00548 | -0.0231 | 164.927
5.5 | 1.0586 | 0.00602 | -0.0241 | 175.8472
6 | 1.1388 | 0.00637 | -0.0247 | 178.7755
6.5 | 1.2189 | 0.0068 | -0.0249 | 179.25
7 | 1.298 | 0.00743 | -0.0245 | 174.6972
7.5 | 1.3595 | 0.00841 | -0.0208 | 161.6528
8 | 1.4017 | 0.00994 | -0.0138 | 141.0161
8.5 | 1.4498 | 0.01125 | -0.0074 | 128.8711
9 | 1.5054 | 0.0123 | -0.0016 | 122.3902
9.5 | 1.5605 | 0.01346 | 0.0045 | 115.9361
10 | 1.6073 | 0.01505 | 0.0119 | 106.7973
10.5 | 1.6189 | 0.01765 | 0.0229 | 91.7224
11 | 1.6013 | 0.02251 | 0.0312 | 71.1373
11.5 | 1.5644 | 0.03202 | 0.0294 | 48.857
12 | 1.5065 | 0.04663 | 0.0207 | 32.3075
12.5 | 1.4536 | 0.05883 | 0.0156 | 24.7085
13 | 1.3972 | 0.07124 | 0.0099 | 19.6126
13.5 | 1.3512 | 0.08299 | 0.0045 | 16.2815
14 | 1.3091 | 0.09509 | -0.0014 | 13.767
14.5 | 1.2742 | 0.10702 | -0.0072 | 11.9062
15 | 1.2438 | 0.11876 | -0.0129 | 10.4732
15.5 | 1.218 | 0.13047 | -0.0188 | 9.3355

## 97. Re 8M Mach 0.00 (1)
BIGFOIL.COM POLAR EXPORT
NACA34009
NACA34009 |  |  |  | Cl Max: | 1.356 | at alpha= | 11.5 | deg
JavaFoil+Calcfoil stall+Eppler ext transition |  |  |  | L/D Max: | 119.943 | at alpha= | 9 | deg
Re: | 8000000 |  |  | Cd Min: | 0.00818 | at alpha= | 3.5 | deg
Mach: | 0 |  |  | Cl=0 at alpha= | -2.2719 | deg
|  |  |  | @ Cl=0.1, Cd= | 0.0092393
|  |  |  | @ Cl=0.4, Cd= | 0.0097745
|  |  |  | @ Cl=0.6, Cd= | 0.0082359
alpha (deg) | Cl | Cd | Cm | Cl/Cd
-15.5 | -0.369 | 0.11375 | -0.011 | -3.248
-15 | -0.382 | 0.10816 | -0.011 | -3.529
-14.5 | -0.394 | 0.10306 | -0.011 | -3.82
-14 | -0.405 | 0.09771 | -0.011 | -4.146
-13.5 | -0.416 | 0.09283 | -0.011 | -4.481
-13 | -0.426 | 0.08815 | -0.011 | -4.831
-12.5 | -0.435 | 0.08286 | -0.011 | -5.244
-12 | -0.442 | 0.0783 | -0.011 | -5.641
-11.5 | -0.447 | 0.07401 | -0.011 | -6.041
-11 | -0.45 | 0.06981 | -0.011 | -6.45
-10.5 | -0.451 | 0.06583 | -0.011 | -6.852
-10 | -0.449 | 0.06187 | -0.011 | -7.259
-9.5 | -0.444 | 0.05835 | -0.011 | -7.609
-9 | -0.436 | 0.05503 | -0.012 | -7.916
-8.5 | -0.424 | 0.05161 | -0.012 | -8.211
-8 | -0.408 | 0.04848 | -0.012 | -8.419
-7.5 | -0.389 | 0.04526 | -0.012 | -8.595
-7 | -0.366 | 0.04279 | -0.013 | -8.555
-6.5 | -0.34 | 0.03971 | -0.013 | -8.55
-6 | -0.31 | 0.03697 | -0.014 | -8.377
-5.5 | -0.277 | 0.03406 | -0.015 | -8.143
-5 | -0.293 | 0.00971 | -0.024 | -30.133
-4.5 | -0.244 | 0.00956 | -0.024 | -25.469
-4 | -0.192 | 0.01023 | -0.024 | -18.775
-3.5 | -0.138 | 0.01 | -0.024 | -13.846
-3 | -0.083 | 0.00981 | -0.024 | -8.477
-2.5 | -0.026 | 0.00957 | -0.024 | -2.765
-2 | 0.031 | 0.00941 | -0.024 | 3.315
-1.5 | 0.09 | 0.00926 | -0.024 | 9.674
-1 | 0.148 | 0.00914 | -0.025 | 16.234
-0.5 | 0.207 | 0.00906 | -0.025 | 22.904
0 | 0.267 | 0.00974 | -0.025 | 27.372
0.5 | 0.325 | 0.00958 | -0.025 | 33.972
1 | 0.384 | 0.00946 | -0.025 | 40.597
1.5 | 0.442 | 0.0106 | -0.025 | 41.73
2 | 0.501 | 0.0083 | -0.026 | 60.343
2.5 | 0.559 | 0.00825 | -0.026 | 67.751
3 | 0.617 | 0.00823 | -0.026 | 74.997
3.5 | 0.675 | 0.00818 | -0.026 | 82.515
4 | 0.733 | 0.00819 | -0.026 | 89.414
4.5 | 0.79 | 0.00822 | -0.026 | 96.135
5 | 0.848 | 0.00828 | -0.027 | 102.328
5.5 | 0.905 | 0.00838 | -0.027 | 108.011
6 | 0.961 | 0.00853 | -0.027 | 112.654
6.5 | 1.017 | 0.00878 | -0.027 | 115.893
7 | 1.07 | 0.0091 | -0.028 | 117.601
7.5 | 1.121 | 0.00952 | -0.028 | 117.805
8 | 1.17 | 0.01003 | -0.028 | 116.597
8.5 | 1.215 | 0.01123 | -0.028 | 108.21
9 | 1.254 | 0.01045 | -0.028 | 119.943
9.5 | 1.288 | 0.01135 | -0.029 | 113.485
10 | 1.318 | 0.01214 | -0.029 | 108.508
10.5 | 1.34 | 0.01302 | -0.029 | 102.937
11 | 1.353 | 0.01401 | -0.029 | 96.545
11.5 | 1.356 | 0.01529 | -0.029 | 88.726
12 | 1.352 | 0.01698 | -0.029 | 79.613
12.5 | 1.338 | 0.01925 | -0.029 | 69.527
13 | 1.318 | 0.02219 | -0.029 | 59.379
13.5 | 1.291 | 0.02599 | -0.029 | 49.67
14 | 1.26 | 0.0304 | -0.028 | 41.431
14.5 | 1.224 | 0.03577 | -0.028 | 34.207
15 | 1.186 | 0.04152 | -0.028 | 28.551
15.5 | 1.146 | 0.04754 | -0.028 | 24.1
16 | 1.102 | 0.05508 | -0.028 | 20.016
16.5 | 1.058 | 0.0619 | -0.027 | 17.097

## 98. Re 8M Mach 0.00 (2)
BIGFOIL.COM POLAR EXPORT
NACA34009
NACA34009 |  |  |  | Cl Max: | 1.8233 | at alpha= | 17.5 | deg
XFOIL ncrit=9 |  |  |  | L/D Max: | 171.694 | at alpha= | 6 | deg
Re: | 8000000 |  |  | Cd Min: | 0.08181 | at alpha= | 20 | deg
Mach: | 0 |  |  | Cl=0 at alpha= | -2.3225 | deg
|  |  |  | @ Cl=0.1, Cd= | 0.0062119
|  |  |  | @ Cl=0.4, Cd= | 0.0060868
|  |  |  | @ Cl=0.6, Cd= | 0.0048094
alpha (deg) | Cl | Cd | Cm | Cl/Cd
-12.5 | -1.1023 | 0.01868 | -0.0335 | -59.0096
-12 | -1.0608 | 0.0151 | -0.0326 | -70.2517
-11.5 | -1.0058 | 0.01308 | -0.0334 | -76.896
-11 | -0.9473 | 0.01185 | -0.0344 | -79.9409
-10.5 | -0.8881 | 0.01073 | -0.0355 | -82.7679
-10 | -0.8189 | 0.00981 | -0.0386 | -83.476
-9.5 | -0.7545 | 0.00911 | -0.0406 | -82.8211
-9 | -0.7046 | 0.00865 | -0.0391 | -81.4566
-8.5 | -0.6553 | 0.00832 | -0.0376 | -78.762
-8 | -0.6044 | 0.00807 | -0.0363 | -74.8947
-7.5 | -0.5532 | 0.00784 | -0.0352 | -70.5612
-7 | -0.5008 | 0.00768 | -0.0343 | -65.2083
-6.5 | -0.4496 | 0.0073 | -0.0331 | -61.589
-6 | -0.3973 | 0.00709 | -0.0322 | -56.0367
-5.5 | -0.3443 | 0.00694 | -0.0314 | -49.611
-5 | -0.291 | 0.00684 | -0.0306 | -42.5439
-4.5 | -0.2371 | 0.00676 | -0.03 | -35.074
-4 | -0.1835 | 0.00663 | -0.0293 | -27.6772
-3.5 | -0.1293 | 0.00652 | -0.0287 | -19.8313
-3 | -0.0746 | 0.00647 | -0.0282 | -11.5301
-2.5 | -0.0196 | 0.00637 | -0.0278 | -3.0769
-2 | 0.0356 | 0.00629 | -0.0274 | 5.6598
-1.5 | 0.091 | 0.00622 | -0.0271 | 14.6302
-1 | 0.1466 | 0.00617 | -0.0268 | 23.7601
-0.5 | 0.202 | 0.00613 | -0.0265 | 32.9527
0 | 0.2577 | 0.00609 | -0.0263 | 42.3153
0.5 | 0.3131 | 0.00609 | -0.026 | 51.4122
1 | 0.3689 | 0.00607 | -0.0258 | 60.7743
1.5 | 0.4243 | 0.0061 | -0.0256 | 69.5574
2 | 0.4798 | 0.00608 | -0.0254 | 78.9145
2.5 | 0.5295 | 0.0055 | -0.0243 | 96.2727
3 | 0.5778 | 0.00494 | -0.0228 | 116.9636
3.5 | 0.6254 | 0.00466 | -0.021 | 134.206
4 | 0.6765 | 0.00461 | -0.0198 | 146.7462
4.5 | 0.75 | 0.00481 | -0.0238 | 155.9252
5 | 0.8108 | 0.00498 | -0.025 | 162.8112
5.5 | 0.8702 | 0.00518 | -0.0259 | 167.9923
6 | 0.9323 | 0.00543 | -0.0275 | 171.6943
6.5 | 0.993 | 0.00583 | -0.0289 | 170.3259
7 | 1.0535 | 0.00618 | -0.0303 | 170.4693
7.5 | 1.1125 | 0.00671 | -0.0315 | 165.7973
8 | 1.1699 | 0.00742 | -0.0324 | 157.6685
8.5 | 1.2123 | 0.00827 | -0.0301 | 146.5901
9 | 1.2549 | 0.00896 | -0.0279 | 140.0558
9.5 | 1.2986 | 0.00961 | -0.0258 | 135.1301
10 | 1.3434 | 0.01017 | -0.0241 | 132.0944
10.5 | 1.3885 | 0.01075 | -0.0224 | 129.1628
11 | 1.4334 | 0.01137 | -0.0209 | 126.0686
11.5 | 1.4788 | 0.01194 | -0.0195 | 123.8526
12 | 1.5219 | 0.01267 | -0.0178 | 120.1184
12.5 | 1.5656 | 0.01329 | -0.0163 | 117.8029
13 | 1.6068 | 0.01406 | -0.0145 | 114.2817
13.5 | 1.6457 | 0.01493 | -0.0123 | 110.2277
14 | 1.6842 | 0.01572 | -0.0102 | 107.1374
14.5 | 1.7197 | 0.01663 | -0.0078 | 103.4095
15 | 1.7482 | 0.0177 | -0.0042 | 98.7684
15.5 | 1.7678 | 0.01898 | 0.0004 | 93.1401
16 | 1.7864 | 0.02056 | 0.0043 | 86.8872
16.5 | 1.8038 | 0.02244 | 0.0074 | 80.3832
17 | 1.8169 | 0.02494 | 0.0098 | 72.8508
17.5 | 1.8233 | 0.02849 | 0.0112 | 63.9979
18 | 1.8206 | 0.0337 | 0.011 | 54.0237
18.5 | 1.8112 | 0.04054 | 0.0091 | 44.6769
19 | 1.781 | 0.05082 | 0.0051 | 35.0453
19.5 | 1.727 | 0.06479 | -0.0005 | 26.6553
20 | 1.6538 | 0.08181 | -0.0075 | 20.2151

## 99. Re 8M Mach 0.10 (1)
BIGFOIL.COM POLAR EXPORT
NACA34009
NACA34009 |  |  |  | Cl Max: | 1.351 | at alpha= | 11.5 | deg
JavaFoil+Calcfoil stall+Eppler ext transition |  |  |  | L/D Max: | 118.4 | at alpha= | 9 | deg
Re: | 8000000 |  |  | Cd Min: | 0.00821 | at alpha= | 3.5 | deg
Mach: | 0.1 |  |  | Cl=0 at alpha= | -2.2672 | deg
|  |  |  | @ Cl=0.1, Cd= | 0.0092663
|  |  |  | @ Cl=0.4, Cd= | 0.0097429
|  |  |  | @ Cl=0.6, Cd= | 0.0082672
alpha (deg) | Cl | Cd | Cm | Cl/Cd
-15 | -0.342 | 0.10918 | -0.011 | -3.135
-14.5 | -0.356 | 0.1038 | -0.011 | -3.434
-14 | -0.37 | 0.09865 | -0.011 | -3.754
-13.5 | -0.384 | 0.0937 | -0.011 | -4.095
-13 | -0.396 | 0.08862 | -0.011 | -4.47
-12.5 | -0.408 | 0.08383 | -0.011 | -4.862
-12 | -0.418 | 0.07911 | -0.011 | -5.278
-11.5 | -0.426 | 0.0746 | -0.011 | -5.707
-11 | -0.432 | 0.07041 | -0.011 | -6.132
-10.5 | -0.435 | 0.06618 | -0.011 | -6.577
-10 | -0.436 | 0.06255 | -0.011 | -6.968
-9.5 | -0.433 | 0.0588 | -0.011 | -7.368
-9 | -0.427 | 0.05541 | -0.012 | -7.707
-8.5 | -0.417 | 0.05216 | -0.012 | -7.996
-8 | -0.403 | 0.04885 | -0.012 | -8.257
-7.5 | -0.386 | 0.04572 | -0.012 | -8.434
-7 | -0.364 | 0.04312 | -0.013 | -8.438
-6.5 | -0.338 | 0.04017 | -0.013 | -8.417
-6 | -0.309 | 0.0374 | -0.014 | -8.261
-5.5 | -0.277 | 0.03475 | -0.014 | -7.964
-5 | -0.293 | 0.00973 | -0.024 | -30.136
-4.5 | -0.244 | 0.00963 | -0.024 | -25.36
-4 | -0.193 | 0.01024 | -0.024 | -18.814
-3.5 | -0.139 | 0.01007 | -0.024 | -13.802
-3 | -0.083 | 0.00984 | -0.024 | -8.485
-2.5 | -0.027 | 0.00957 | -0.024 | -2.778
-2 | 0.031 | 0.00942 | -0.024 | 3.329
-1.5 | 0.09 | 0.00929 | -0.025 | 9.692
-1 | 0.149 | 0.00915 | -0.025 | 16.299
-0.5 | 0.208 | 0.00912 | -0.025 | 22.867
0 | 0.268 | 0.00979 | -0.025 | 27.367
0.5 | 0.327 | 0.00962 | -0.025 | 34.008
1 | 0.386 | 0.00947 | -0.025 | 40.751
1.5 | 0.445 | 0.01062 | -0.025 | 41.861
2 | 0.503 | 0.00835 | -0.026 | 60.231
2.5 | 0.562 | 0.0083 | -0.026 | 67.673
3 | 0.62 | 0.00825 | -0.026 | 75.183
3.5 | 0.678 | 0.00821 | -0.026 | 82.669
4 | 0.736 | 0.00822 | -0.026 | 89.563
4.5 | 0.794 | 0.00825 | -0.027 | 96.293
5 | 0.852 | 0.00831 | -0.027 | 102.469
5.5 | 0.909 | 0.00841 | -0.027 | 108.145
6 | 0.966 | 0.00861 | -0.027 | 112.218
6.5 | 1.022 | 0.00887 | -0.027 | 115.235
7 | 1.075 | 0.0092 | -0.028 | 116.83
7.5 | 1.126 | 0.00958 | -0.028 | 117.581
8 | 1.175 | 0.01016 | -0.028 | 115.653
8.5 | 1.22 | 0.01094 | -0.028 | 111.531
9 | 1.258 | 0.01062 | -0.029 | 118.4
9.5 | 1.291 | 0.01151 | -0.029 | 112.204
10 | 1.32 | 0.01233 | -0.029 | 107.044
10.5 | 1.34 | 0.01325 | -0.029 | 101.076
11 | 1.35 | 0.01432 | -0.029 | 94.271
11.5 | 1.351 | 0.01572 | -0.029 | 85.905
12 | 1.342 | 0.01755 | -0.029 | 76.477
12.5 | 1.325 | 0.02015 | -0.029 | 65.755
13 | 1.3 | 0.02345 | -0.029 | 55.423
13.5 | 1.269 | 0.02745 | -0.029 | 46.222
14 | 1.233 | 0.03241 | -0.028 | 38.036
14.5 | 1.193 | 0.03794 | -0.028 | 31.436
15 | 1.15 | 0.04403 | -0.028 | 26.117
15.5 | 1.105 | 0.05069 | -0.028 | 21.797
16 | 1.057 | 0.0587 | -0.027 | 18.003
16.5 | 1.007 | 0.06651 | -0.027 | 15.142

## 100. Re 8M Mach 0.10 (2)
BIGFOIL.COM POLAR EXPORT
NACA34009
NACA34009 |  |  |  | Cl Max: | 1.8115 | at alpha= | 17.5 | deg
XFOIL ncrit=9 |  |  |  | L/D Max: | 172.183 | at alpha= | 6 | deg
Re: | 8000000 |  |  | Cd Min: | 0.09477 | at alpha= | 20 | deg
Mach: | 0.1 |  |  | Cl=0 at alpha= | -2.3219 | deg
|  |  |  | @ Cl=0.1, Cd= | 0.0062224
|  |  |  | @ Cl=0.4, Cd= | 0.0060856
|  |  |  | @ Cl=0.6, Cd= | 0.0048444
alpha (deg) | Cl | Cd | Cm | Cl/Cd
-11.5 | -1.0107 | 0.01554 | -0.0359 | -65.0386
-11 | -0.9551 | 0.01317 | -0.0366 | -72.5209
-10.5 | -0.8958 | 0.01156 | -0.0375 | -77.4913
-10 | -0.827 | 0.01038 | -0.0402 | -79.6724
-9.5 | -0.761 | 0.00951 | -0.0422 | -80.021
-9 | -0.7107 | 0.00897 | -0.0406 | -79.2308
-8.5 | -0.6611 | 0.00855 | -0.0388 | -77.3216
-8 | -0.6097 | 0.00822 | -0.0374 | -74.1727
-7.5 | -0.558 | 0.00796 | -0.0361 | -70.1005
-7 | -0.5051 | 0.00777 | -0.035 | -65.0064
-6.5 | -0.453 | 0.00742 | -0.0339 | -61.0512
-6 | -0.4004 | 0.00716 | -0.0328 | -55.9218
-5.5 | -0.347 | 0.00699 | -0.0319 | -49.6423
-5 | -0.2933 | 0.00688 | -0.0311 | -42.6308
-4.5 | -0.239 | 0.00679 | -0.0304 | -35.1988
-4 | -0.1849 | 0.00666 | -0.0296 | -27.7628
-3.5 | -0.1302 | 0.00654 | -0.029 | -19.9083
-3 | -0.0752 | 0.00648 | -0.0285 | -11.6049
-2 | 0.0357 | 0.0063 | -0.0276 | 5.6667
-1.5 | 0.0915 | 0.00623 | -0.0273 | 14.687
-1 | 0.1474 | 0.00618 | -0.027 | 23.8511
-0.5 | 0.2031 | 0.00614 | -0.0266 | 33.0782
0 | 0.2592 | 0.0061 | -0.0264 | 42.4918
0.5 | 0.315 | 0.0061 | -0.0261 | 51.6393
1 | 0.3711 | 0.00607 | -0.0259 | 61.1367
1.5 | 0.4268 | 0.0061 | -0.0257 | 69.9672
2 | 0.4827 | 0.00609 | -0.0255 | 79.2611
2.5 | 0.5327 | 0.00552 | -0.0244 | 96.5036
3 | 0.5813 | 0.00495 | -0.0229 | 117.4343
3.5 | 0.6291 | 0.00468 | -0.021 | 134.4231
4 | 0.6806 | 0.00462 | -0.0197 | 147.316
4.5 | 0.7547 | 0.00482 | -0.0238 | 156.5768
5 | 0.8159 | 0.005 | -0.0249 | 163.18
5.5 | 0.8758 | 0.0052 | -0.0258 | 168.4231
6 | 0.9384 | 0.00545 | -0.0274 | 172.1835
6.5 | 0.9996 | 0.00585 | -0.0288 | 170.8718
7 | 1.0607 | 0.00621 | -0.0301 | 170.8052
8 | 1.1781 | 0.00748 | -0.0322 | 157.5
8.5 | 1.2201 | 0.00833 | -0.0297 | 146.4706
9 | 1.263 | 0.00905 | -0.0273 | 139.558
9.5 | 1.3072 | 0.0097 | -0.0252 | 134.7629
10 | 1.3524 | 0.01027 | -0.0233 | 131.6845
10.5 | 1.398 | 0.01087 | -0.0216 | 128.6109
11 | 1.4432 | 0.01151 | -0.0199 | 125.3866
11.5 | 1.4887 | 0.01213 | -0.0183 | 122.7288
12 | 1.5325 | 0.01284 | -0.0166 | 119.3536
12.5 | 1.5761 | 0.01352 | -0.0148 | 116.5754
13 | 1.6167 | 0.01437 | -0.0127 | 112.5052
13.5 | 1.6561 | 0.01523 | -0.0104 | 108.7393
14 | 1.6939 | 0.0161 | -0.008 | 105.2112
14.5 | 1.7277 | 0.01712 | -0.0051 | 100.9171
15 | 1.7505 | 0.01828 | -0.0004 | 95.7604
15.5 | 1.7687 | 0.01984 | 0.0041 | 89.1482
16 | 1.7881 | 0.02154 | 0.0076 | 83.013
16.5 | 1.8024 | 0.02387 | 0.0104 | 75.509
17 | 1.8114 | 0.02709 | 0.0123 | 66.866
17.5 | 1.8115 | 0.03184 | 0.0127 | 56.8938
18 | 1.7993 | 0.03894 | 0.0109 | 46.207
18.5 | 1.7776 | 0.04808 | 0.0074 | 36.9717
19 | 1.7274 | 0.06148 | 0.0019 | 28.0969
19.5 | 1.6585 | 0.07761 | -0.0046 | 21.3697
20 | 1.5864 | 0.09477 | -0.0119 | 16.7395

## 101. Re 8M Mach 0.25 (1)
BIGFOIL.COM POLAR EXPORT
NACA34009
NACA34009 |  |  |  | Cl Max: | 1.329 | at alpha= | 10.5 | deg
JavaFoil+Calcfoil stall+Eppler ext transition |  |  |  | L/D Max: | 123.953 | at alpha= | 8.5 | deg
Re: | 8000000 |  |  | Cd Min: | 0.00842 | at alpha= | 4 | deg
Mach: | 0.25 |  |  | Cl=0 at alpha= | -2.2712 | deg
|  |  |  | @ Cl=0.1, Cd= | 0.0094343
|  |  |  | @ Cl=0.4, Cd= | 0.0096228
|  |  |  | @ Cl=0.6, Cd= | 0.00846
alpha (deg) | Cl | Cd | Cm | Cl/Cd
-13 | -0.061 | 0.09252 | -0.012 | -0.655
-12.5 | -0.13 | 0.08681 | -0.012 | -1.502
-12 | -0.185 | 0.08167 | -0.012 | -2.265
-11.5 | -0.227 | 0.07728 | -0.012 | -2.936
-11 | -0.263 | 0.07318 | -0.011 | -3.59
-10.5 | -0.293 | 0.0693 | -0.011 | -4.232
-10 | -0.319 | 0.06562 | -0.011 | -4.858
-9.5 | -0.339 | 0.06149 | -0.011 | -5.509
-9 | -0.353 | 0.05761 | -0.012 | -6.125
-8.5 | -0.361 | 0.05408 | -0.012 | -6.666
-8 | -0.362 | 0.05104 | -0.012 | -7.086
-7.5 | -0.356 | 0.04786 | -0.012 | -7.444
-7 | -0.344 | 0.0448 | -0.012 | -7.686
-6.5 | -0.326 | 0.04189 | -0.013 | -7.789
-6 | -0.302 | 0.0393 | -0.013 | -7.694
-5.5 | -0.274 | 0.03665 | -0.014 | -7.463
-5 | -0.24 | 0.03389 | -0.015 | -7.081
-4.5 | -0.247 | 0.00977 | -0.025 | -25.266
-4 | -0.196 | 0.00964 | -0.025 | -20.297
-3.5 | -0.142 | 0.01024 | -0.025 | -13.832
-3 | -0.085 | 0.01004 | -0.025 | -8.499
-2.5 | -0.027 | 0.00982 | -0.025 | -2.774
-2 | 0.032 | 0.0096 | -0.025 | 3.349
-1.5 | 0.092 | 0.00945 | -0.025 | 9.776
-1 | 0.153 | 0.00933 | -0.025 | 16.406
-0.5 | 0.214 | 0.00921 | -0.026 | 23.243
0 | 0.275 | 0.00918 | -0.026 | 29.988
0.5 | 0.336 | 0.00974 | -0.026 | 34.481
1 | 0.396 | 0.00963 | -0.026 | 41.173
1.5 | 0.457 | 0.00952 | -0.026 | 47.994
2 | 0.517 | 0.0085 | -0.026 | 60.787
2.5 | 0.577 | 0.00846 | -0.027 | 68.159
3 | 0.637 | 0.00846 | -0.027 | 75.302
3.5 | 0.697 | 0.00843 | -0.027 | 82.611
4 | 0.756 | 0.00842 | -0.027 | 89.786
4.5 | 0.815 | 0.0085 | -0.027 | 95.887
5 | 0.874 | 0.00859 | -0.028 | 101.847
5.5 | 0.933 | 0.0087 | -0.028 | 107.224
6 | 0.992 | 0.00894 | -0.028 | 110.933
6.5 | 1.049 | 0.00927 | -0.028 | 113.182
7 | 1.103 | 0.00964 | -0.028 | 114.386
7.5 | 1.154 | 0.01015 | -0.029 | 113.699
8 | 1.202 | 0.0108 | -0.029 | 111.25
8.5 | 1.244 | 0.01003 | -0.029 | 123.953
9 | 1.277 | 0.0115 | -0.029 | 110.964
9.5 | 1.304 | 0.01251 | -0.029 | 104.246
10 | 1.322 | 0.01357 | -0.029 | 97.381
10.5 | 1.329 | 0.01483 | -0.03 | 89.59
11 | 1.32 | 0.01653 | -0.03 | 79.867
11.5 | 1.298 | 0.019 | -0.029 | 68.309
12 | 1.263 | 0.02234 | -0.029 | 56.525
12.5 | 1.216 | 0.02677 | -0.029 | 45.44
13 | 1.159 | 0.03222 | -0.029 | 35.981
13.5 | 1.094 | 0.03854 | -0.028 | 28.391
14 | 1.021 | 0.04588 | -0.028 | 22.25
14.5 | 0.94 | 0.05459 | -0.027 | 17.222
15 | 0.855 | 0.06376 | -0.027 | 13.408
15.5 | 0.767 | 0.07238 | -0.027 | 10.597

## 102. Re 8M Mach 0.25 (2)
BIGFOIL.COM POLAR EXPORT
NACA34009
NACA34009 |  |  |  | Cl Max: | 1.762 | at alpha= | 15.5 | deg
XFOIL ncrit=9 |  |  |  | L/D Max: | 175.279 | at alpha= | 6 | deg
Re: | 8000000 |  |  | Cd Min: | 0.24614 | at alpha= | -20 | deg
Mach: | 0.25 |  |  | Cl=0 at alpha= | -2.3179 | deg
|  |  |  | @ Cl=0.1, Cd= | 0.006281
|  |  |  | @ Cl=0.4, Cd= | 0.0061129
|  |  |  | @ Cl=0.6, Cd= | 0.005039
alpha (deg) | Cl | Cd | Cm | Cl/Cd
-20 | -0.7204 | 0.24614 | 0.0605 | -2.9268
-19.5 | -0.7045 | 0.2381 | 0.0563 | -2.9588
-19 | -0.687 | 0.23217 | 0.0526 | -2.959
-18.5 | -0.6695 | 0.22593 | 0.049 | -2.9633
-18 | -0.652 | 0.21985 | 0.0455 | -2.9657
-17.5 | -0.6347 | 0.21345 | 0.042 | -2.9735
-17 | -0.6175 | 0.207 | 0.0386 | -2.9831
-16.5 | -0.6057 | 0.1969 | 0.0348 | -3.0762
-16 | -0.5883 | 0.19123 | 0.0318 | -3.0764
-15.5 | -0.572 | 0.18499 | 0.0288 | -3.0921
-15 | -0.558 | 0.17745 | 0.0256 | -3.1445
-14.5 | -0.5448 | 0.16991 | 0.0225 | -3.2064
-14 | -0.5322 | 0.16245 | 0.0196 | -3.2761
-12.5 | -0.507 | 0.13715 | 0.0102 | -3.6967
-12 | -0.4966 | 0.13 | 0.0074 | -3.82
-11.5 | -0.4817 | 0.12424 | 0.005 | -3.8772
-11 | -0.4701 | 0.11759 | 0.0023 | -3.9978
-10.5 | -0.4571 | 0.11146 | -0.0002 | -4.101
-10 | -0.4359 | 0.10102 | -0.0094 | -4.315
-9.5 | -0.4299 | 0.08754 | -0.0207 | -4.9109
-9 | -0.3977 | 0.06964 | -0.0486 | -5.7108
-8.5 | -0.6834 | 0.0126 | -0.0472 | -54.2381
-8 | -0.6353 | 0.01054 | -0.0444 | -60.2751
-7.5 | -0.5829 | 0.00944 | -0.042 | -61.7479
-7 | -0.5282 | 0.00869 | -0.0401 | -60.7825
-6.5 | -0.4727 | 0.00821 | -0.0383 | -57.5761
-6 | -0.4165 | 0.0079 | -0.0368 | -52.7215
-5.5 | -0.3619 | 0.00738 | -0.0351 | -49.0379
-5 | -0.3057 | 0.00717 | -0.0338 | -42.636
-4.5 | -0.2492 | 0.00699 | -0.0327 | -35.6509
-4 | -0.1925 | 0.00686 | -0.0316 | -28.0612
-3.5 | -0.1358 | 0.00667 | -0.0307 | -20.3598
-3 | -0.0786 | 0.00655 | -0.0299 | -12
-2.5 | -0.0209 | 0.00646 | -0.0293 | -3.2353
-2 | 0.0365 | 0.00634 | -0.0287 | 5.7571
-1.5 | 0.0942 | 0.00629 | -0.0282 | 14.9762
-1 | 0.152 | 0.0062 | -0.0277 | 24.5161
-0.5 | 0.2097 | 0.00617 | -0.0273 | 33.987
0 | 0.2676 | 0.00613 | -0.027 | 43.6542
0.5 | 0.3253 | 0.00612 | -0.0267 | 53.1536
1 | 0.3831 | 0.00611 | -0.0264 | 62.7005
1.5 | 0.4408 | 0.00612 | -0.0261 | 72.0261
2 | 0.4984 | 0.00614 | -0.0258 | 81.1726
2.5 | 0.555 | 0.00605 | -0.0253 | 91.7355
3 | 0.6004 | 0.00503 | -0.023 | 119.3638
3.5 | 0.6499 | 0.00473 | -0.0209 | 137.3996
4 | 0.7029 | 0.0047 | -0.0195 | 149.5532
4.5 | 0.7805 | 0.00489 | -0.0237 | 159.6115
5 | 0.8444 | 0.00511 | -0.0248 | 165.2446
5.5 | 0.9071 | 0.00531 | -0.0255 | 170.8286
6 | 0.9728 | 0.00555 | -0.027 | 175.2793
6.5 | 1.0368 | 0.00598 | -0.0282 | 173.3779
7 | 1.1008 | 0.0064 | -0.0293 | 172
7.5 | 1.1629 | 0.00704 | -0.0301 | 165.1847
8 | 1.2201 | 0.00788 | -0.03 | 154.835
8.5 | 1.2622 | 0.00883 | -0.0266 | 142.9445
9 | 1.3075 | 0.00958 | -0.0237 | 136.4823
9.5 | 1.3537 | 0.0103 | -0.0211 | 131.4272
10 | 1.4015 | 0.01094 | -0.0186 | 128.1079
10.5 | 1.4492 | 0.01165 | -0.0163 | 124.3948
11 | 1.4966 | 0.0124 | -0.0139 | 120.6935
11.5 | 1.5435 | 0.01316 | -0.0114 | 117.2872
12 | 1.5883 | 0.01403 | -0.0086 | 113.2074
12.5 | 1.6299 | 0.01505 | -0.0054 | 108.299
13 | 1.6703 | 0.01604 | -0.0021 | 104.1334
13.5 | 1.7047 | 0.01723 | 0.002 | 98.9379
14 | 1.7239 | 0.01873 | 0.0081 | 92.0395
14.5 | 1.7426 | 0.02064 | 0.013 | 84.4283
15 | 1.7544 | 0.02336 | 0.0169 | 75.1027
15.5 | 1.762 | 0.02712 | 0.0191 | 64.9705
16 | 1.7583 | 0.03299 | 0.0188 | 53.298
16.5 | 1.735 | 0.04241 | 0.0152 | 40.9102
17 | 1.691 | 0.0551 | 0.0095 | 30.6897
17.5 | 1.6218 | 0.07068 | 0.003 | 22.9457
18 | 1.5512 | 0.08665 | -0.004 | 17.9019
18.5 | 1.4999 | 0.10064 | -0.0102 | 14.9036
19 | 1.4518 | 0.11463 | -0.0166 | 12.6651
19.5 | 1.4196 | 0.12666 | -0.0223 | 11.208
20 | 1.3851 | 0.13924 | -0.0286 | 9.9476

## 103. Re 8M Mach 0.50 (1)
BIGFOIL.COM POLAR EXPORT
NACA34009
NACA34009 |  |  |  | Cl Max: | 1.285 | at alpha= | 8 | deg
JavaFoil+Calcfoil stall+Eppler ext transition |  |  |  | L/D Max: | 132.881 | at alpha= | 7.5 | deg
Re: | 8000000 |  |  | Cd Min: | 0.00869 | at alpha= | 2.5 | deg
Mach: | 0.5 |  |  | Cl=0 at alpha= | -2.2692 | deg
|  |  |  | @ Cl=0.1, Cd= | 0.0095093
|  |  |  | @ Cl=0.4, Cd= | 0.0098237
|  |  |  | @ Cl=0.6, Cd= | 0.0093089
alpha (deg) | Cl | Cd | Cm | Cl/Cd
-20 | -0.927 | 0.13741 | -0.016 | -6.749
-19.5 | -0.904 | 0.12899 | -0.017 | -7.01
-19 | -0.874 | 0.13796 | -0.015 | -6.334
-18.5 | -0.85 | 0.12763 | -0.016 | -6.658
-18 | -0.826 | 0.11895 | -0.016 | -6.943
-17.5 | -0.802 | 0.11087 | -0.016 | -7.237
-17 | -0.772 | 0.11795 | -0.015 | -6.547
-16.5 | -0.748 | 0.109 | -0.015 | -6.86
-16 | -0.724 | 0.10111 | -0.016 | -7.157
-15.5 | -0.7 | 0.09385 | -0.016 | -7.457
-15 | -0.67 | 0.09887 | -0.015 | -6.775
-14.5 | -0.645 | 0.09227 | -0.015 | -6.988
-14 | -0.621 | 0.08481 | -0.015 | -7.318
-13.5 | -0.593 | 0.08637 | -0.014 | -6.863
-13 | -0.567 | 0.08213 | -0.014 | -6.899
-12.5 | -0.542 | 0.0756 | -0.015 | -7.164
-12 | -0.517 | 0.07002 | -0.015 | -7.378
-11.5 | -0.489 | 0.07101 | -0.014 | -6.881
-11 | -0.463 | 0.06685 | -0.014 | -6.919
-10.5 | -0.437 | 0.06152 | -0.015 | -7.109
-10 | -0.41 | 0.06166 | -0.014 | -6.65
-9.5 | -0.384 | 0.05745 | -0.014 | -6.684
-9 | -0.358 | 0.05318 | -0.014 | -6.737
-8.5 | -0.331 | 0.05307 | -0.014 | -6.24
-8 | -0.305 | 0.04973 | -0.014 | -6.131
-7.5 | -0.279 | 0.04602 | -0.014 | -6.06
-7 | -0.252 | 0.04564 | -0.014 | -5.517
-6.5 | -0.226 | 0.0428 | -0.014 | -5.268
-6 | -0.199 | 0.04202 | -0.013 | -4.729
-5.5 | -0.172 | 0.0397 | -0.014 | -4.341
-5 | -0.146 | 0.03873 | -0.013 | -3.759
-4.5 | -0.119 | 0.03756 | -0.013 | -3.167
-4 | -0.148 | 0.03564 | -0.013 | -4.157
-3.5 | -0.118 | 0.03277 | -0.015 | -3.593
-3 | -0.075 | 0.02808 | -0.018 | -2.668
-2.5 | -0.03 | 0.00925 | -0.028 | -3.21
-2 | 0.035 | 0.00981 | -0.028 | 3.61
-1.5 | 0.102 | 0.0095 | -0.028 | 10.781
-1 | 0.17 | 0.00935 | -0.028 | 18.22
-0.5 | 0.239 | 0.00927 | -0.029 | 25.755
0 | 0.307 | 0.00917 | -0.029 | 33.53
0.5 | 0.375 | 0.00982 | -0.029 | 38.192
1 | 0.442 | 0.00983 | -0.029 | 45.011
1.5 | 0.51 | 0.01042 | -0.029 | 48.931
2 | 0.577 | 0.00964 | -0.029 | 59.829
2.5 | 0.643 | 0.00869 | -0.03 | 74.028
3 | 0.71 | 0.00939 | -0.03 | 75.616
3.5 | 0.776 | 0.00945 | -0.03 | 82.143
4 | 0.842 | 0.0088 | -0.03 | 95.697
4.5 | 0.908 | 0.00898 | -0.031 | 101.11
5 | 0.973 | 0.00923 | -0.031 | 105.338
5.5 | 1.037 | 0.00956 | -0.031 | 108.419
6 | 1.1 | 0.00936 | -0.031 | 117.492
6.5 | 1.161 | 0.00938 | -0.031 | 123.829
7 | 1.214 | 0.00952 | -0.032 | 127.57
7.5 | 1.257 | 0.00946 | -0.032 | 132.881
8 | 1.285 | 0.01151 | -0.032 | 111.641
8.5 | 1.26 | 0.01641 | -0.031 | 76.79
9 | 1.193 | 0.02056 | -0.031 | 58.038
9.5 | 0.896 | 0.02811 | -0.03 | 31.884
10 | 0.74 | 0.03485 | -0.029 | 21.234
10.5 | 0.767 | 0.03731 | -0.029 | 20.545
11 | 0.788 | 0.04282 | -0.029 | 18.404
11.5 | 0.811 | 0.04802 | -0.029 | 16.887
12 | 0.834 | 0.05339 | -0.029 | 15.624
12.5 | 0.858 | 0.05889 | -0.028 | 14.569
13 | 0.883 | 0.06369 | -0.028 | 13.863

## 104. Re 8M Mach 0.50 (2)
BIGFOIL.COM POLAR EXPORT
NACA34009
NACA34009 |  |  |  | Cl Max: | 1.5684 | at alpha= | 9.5 | deg
XFOIL ncrit=9 |  |  |  | L/D Max: | 183.414 | at alpha= | 6 | deg
Re: | 8000000 |  |  | Cd Min: | 0.0131 | at alpha= | 9.5 | deg
Mach: | 0.5 |  |  | Cl=0 at alpha= | -99 | deg
|  |  |  | @ Cl=0.1, Cd= | 0.00627
|  |  |  | @ Cl=0.4, Cd= | 0.0062756
|  |  |  | @ Cl=0.6, Cd= | 0.006363
alpha (deg) | Cl | Cd | Cm | Cl/Cd
0 | 0.3052 | 0.00627 | -0.0295 | 48.6762
0.5 | 0.3711 | 0.00628 | -0.0288 | 59.0924
1 | 0.4375 | 0.00627 | -0.0281 | 69.7767
1.5 | 0.5034 | 0.00632 | -0.0274 | 79.6519
2 | 0.5697 | 0.00634 | -0.0268 | 89.858
2.5 | 0.6357 | 0.00639 | -0.026 | 99.4836
3 | 0.6882 | 0.00539 | -0.023 | 127.6809
3.5 | 0.7434 | 0.00507 | -0.0198 | 146.6272
4 | 0.8055 | 0.00504 | -0.0177 | 159.8214
4.5 | 0.8991 | 0.00531 | -0.0221 | 169.322
5 | 0.9764 | 0.0056 | -0.0228 | 174.3571
5.5 | 1.0533 | 0.00585 | -0.023 | 180.0513
6 | 1.1335 | 0.00618 | -0.0235 | 183.4142
6.5 | 1.213 | 0.00666 | -0.0237 | 182.1321
7 | 1.2922 | 0.00725 | -0.0233 | 178.2345
7.5 | 1.3618 | 0.00836 | -0.0213 | 162.8947
8 | 1.4045 | 0.00984 | -0.0143 | 142.7337
8.5 | 1.4552 | 0.01101 | -0.0081 | 132.1708
9 | 1.5115 | 0.012 | -0.0023 | 125.9583
9.5 | 1.5684 | 0.0131 | 0.0037 | 119.7252

## 105. Re 10M Mach 0.00 (1)
BIGFOIL.COM POLAR EXPORT
NACA34009
NACA34009 |  |  |  | Cl Max: | 1.361 | at alpha= | 11.5 | deg
JavaFoil+Calcfoil stall+Eppler ext transition |  |  |  | L/D Max: | 126.984 | at alpha= | 9.5 | deg
Re: | 10000000 |  |  | Cd Min: | 0.00818 | at alpha= | 3.5 | deg
Mach: | 0 |  |  | Cl=0 at alpha= | -2.2719 | deg
|  |  |  | @ Cl=0.1, Cd= | 0.0089693
|  |  |  | @ Cl=0.4, Cd= | 0.010478
|  |  |  | @ Cl=0.6, Cd= | 0.0082376
alpha (deg) | Cl | Cd | Cm | Cl/Cd
-16 | -0.357 | 0.1179 | -0.012 | -3.029
-15.5 | -0.37 | 0.11187 | -0.012 | -3.303
-15 | -0.382 | 0.10694 | -0.011 | -3.571
-14.5 | -0.394 | 0.10212 | -0.011 | -3.856
-14 | -0.405 | 0.09681 | -0.011 | -4.186
-13.5 | -0.416 | 0.0917 | -0.011 | -4.538
-13 | -0.426 | 0.08688 | -0.011 | -4.904
-12.5 | -0.435 | 0.08217 | -0.011 | -5.29
-12 | -0.442 | 0.07764 | -0.011 | -5.691
-11.5 | -0.447 | 0.07317 | -0.011 | -6.113
-11 | -0.451 | 0.06913 | -0.011 | -6.517
-10.5 | -0.451 | 0.06503 | -0.012 | -6.941
-10 | -0.449 | 0.06141 | -0.012 | -7.318
-9.5 | -0.444 | 0.05781 | -0.012 | -7.685
-9 | -0.436 | 0.05439 | -0.012 | -8.015
-8.5 | -0.424 | 0.05106 | -0.012 | -8.307
-8 | -0.409 | 0.04795 | -0.012 | -8.521
-7.5 | -0.39 | 0.04512 | -0.013 | -8.633
-7 | -0.367 | 0.04227 | -0.013 | -8.673
-6.5 | -0.34 | 0.03946 | -0.014 | -8.621
-6 | -0.311 | 0.0366 | -0.014 | -8.488
-5.5 | -0.339 | 0.00958 | -0.024 | -35.345
-5 | -0.293 | 0.00945 | -0.024 | -30.974
-4.5 | -0.244 | 0.00932 | -0.024 | -26.148
-4 | -0.192 | 0.00992 | -0.024 | -19.358
-3.5 | -0.138 | 0.00972 | -0.024 | -14.248
-3 | -0.083 | 0.00952 | -0.024 | -8.736
-2.5 | -0.026 | 0.00928 | -0.024 | -2.853
-2 | 0.031 | 0.00913 | -0.024 | 3.417
-1.5 | 0.09 | 0.00899 | -0.024 | 9.964
-1 | 0.148 | 0.00887 | -0.025 | 16.73
-0.5 | 0.207 | 0.00961 | -0.025 | 21.58
0 | 0.267 | 0.00947 | -0.025 | 28.166
0.5 | 0.325 | 0.00928 | -0.025 | 35.063
1 | 0.384 | 0.01053 | -0.025 | 36.461
1.5 | 0.442 | 0.01034 | -0.025 | 42.768
2 | 0.501 | 0.0083 | -0.026 | 60.35
2.5 | 0.559 | 0.00828 | -0.026 | 67.513
3 | 0.617 | 0.00822 | -0.026 | 75.049
3.5 | 0.675 | 0.00818 | -0.026 | 82.509
4 | 0.733 | 0.00818 | -0.026 | 89.547
4.5 | 0.79 | 0.00819 | -0.026 | 96.471
5 | 0.848 | 0.00823 | -0.027 | 102.941
5.5 | 0.905 | 0.0083 | -0.027 | 109.04
6 | 0.961 | 0.00848 | -0.027 | 113.365
6.5 | 1.017 | 0.00872 | -0.027 | 116.602
7 | 1.07 | 0.00937 | -0.028 | 114.217
7.5 | 1.121 | 0.00938 | -0.028 | 119.504
8 | 1.17 | 0.01012 | -0.028 | 115.608
8.5 | 1.215 | 0.01125 | -0.028 | 107.966
9 | 1.254 | 0.01023 | -0.028 | 122.55
9.5 | 1.289 | 0.01015 | -0.029 | 126.984
10 | 1.319 | 0.0117 | -0.029 | 112.771
10.5 | 1.342 | 0.01248 | -0.029 | 107.522
11 | 1.356 | 0.01338 | -0.029 | 101.333
11.5 | 1.361 | 0.01451 | -0.029 | 93.81
12 | 1.358 | 0.01597 | -0.029 | 84.985
12.5 | 1.345 | 0.01794 | -0.029 | 75.018
13 | 1.326 | 0.0205 | -0.029 | 64.661
13.5 | 1.299 | 0.02388 | -0.029 | 54.402
14 | 1.268 | 0.02791 | -0.029 | 45.428
14.5 | 1.232 | 0.03292 | -0.029 | 37.414
15 | 1.193 | 0.0384 | -0.028 | 31.067
15.5 | 1.152 | 0.04447 | -0.028 | 25.901
16 | 1.108 | 0.05182 | -0.028 | 21.379
16.5 | 1.063 | 0.05854 | -0.028 | 18.159

## 106. Re 10M Mach 0.00 (2)
BIGFOIL.COM POLAR EXPORT
NACA34009
NACA34009 |  |  |  | Cl Max: | 1.8532 | at alpha= | 17.5 | deg
XFOIL ncrit=9 |  |  |  | L/D Max: | 176.076 | at alpha= | 6 | deg
Re: | 10000000 |  |  | Cd Min: | 0.07293 | at alpha= | 20 | deg
Mach: | 0 |  |  | Cl=0 at alpha= | -2.3192 | deg
|  |  |  | @ Cl=0.1, Cd= | 0.0060202
|  |  |  | @ Cl=0.4, Cd= | 0.0058845
|  |  |  | @ Cl=0.6, Cd= | 0.0050813
alpha (deg) | Cl | Cd | Cm | Cl/Cd
-14.5 | -1.2823 | 0.02069 | -0.0412 | -61.9768
-14 | -1.2434 | 0.01908 | -0.0389 | -65.1677
-13.5 | -1.2074 | 0.01719 | -0.036 | -70.2385
-13 | -1.1689 | 0.01583 | -0.0331 | -73.8408
-12.5 | -1.1136 | 0.01482 | -0.0335 | -75.1417
-12 | -1.0554 | 0.01399 | -0.0344 | -75.4396
-11.5 | -0.9984 | 0.01267 | -0.0352 | -78.8003
-11 | -0.9396 | 0.0113 | -0.0364 | -83.1504
-10.5 | -0.8765 | 0.01012 | -0.0383 | -86.6107
-10 | -0.8106 | 0.00929 | -0.0407 | -87.2551
-9.5 | -0.7622 | 0.00872 | -0.039 | -87.4083
-9 | -0.7128 | 0.00832 | -0.0375 | -85.6731
-8.5 | -0.662 | 0.00797 | -0.0363 | -83.0615
-8 | -0.6103 | 0.00773 | -0.0353 | -78.9521
-7.5 | -0.5581 | 0.00752 | -0.0343 | -74.2154
-7 | -0.5053 | 0.00737 | -0.0335 | -68.5617
-6.5 | -0.4525 | 0.00721 | -0.0326 | -62.7601
-6 | -0.3999 | 0.00693 | -0.0317 | -57.7056
-5.5 | -0.3469 | 0.00676 | -0.0309 | -51.3166
-5 | -0.2933 | 0.00662 | -0.0302 | -44.3051
-4.5 | -0.2393 | 0.00655 | -0.0296 | -36.5344
-4 | -0.1847 | 0.00648 | -0.0291 | -28.5031
-3.5 | -0.1303 | 0.00632 | -0.0285 | -20.6171
-3 | -0.0754 | 0.00625 | -0.0281 | -12.064
-2.5 | -0.02 | 0.00617 | -0.0278 | -3.2415
-2 | 0.0353 | 0.00607 | -0.0274 | 5.8155
-1.5 | 0.0909 | 0.00603 | -0.0271 | 15.0746
-1 | 0.1464 | 0.00597 | -0.0268 | 24.5226
-0.5 | 0.2021 | 0.00592 | -0.0266 | 34.1385
0 | 0.2578 | 0.0059 | -0.0263 | 43.6949
0.5 | 0.3136 | 0.00588 | -0.0261 | 53.3333
1 | 0.3692 | 0.00589 | -0.0259 | 62.6825
1.5 | 0.4249 | 0.00588 | -0.0257 | 72.2619
2 | 0.4803 | 0.00591 | -0.0255 | 81.269
2.5 | 0.5357 | 0.00588 | -0.0253 | 91.1054
3.5 | 0.6315 | 0.00469 | -0.0223 | 134.6482
4 | 0.68 | 0.00455 | -0.0206 | 149.4505
4.5 | 0.736 | 0.00458 | -0.0205 | 160.6987
5 | 0.8077 | 0.0048 | -0.0243 | 168.2708
6 | 0.9244 | 0.00525 | -0.0257 | 176.0762
6.5 | 0.9848 | 0.00564 | -0.027 | 174.6099
7 | 1.0448 | 0.00605 | -0.0283 | 172.6942
7.5 | 1.1037 | 0.00659 | -0.0294 | 167.481
8 | 1.161 | 0.0073 | -0.0304 | 159.0411
8.5 | 1.216 | 0.00812 | -0.0309 | 149.7537
9 | 1.2591 | 0.00876 | -0.0287 | 143.7329
9.5 | 1.3037 | 0.0093 | -0.0268 | 140.1828
10 | 1.3488 | 0.00982 | -0.025 | 137.3523
10.5 | 1.3939 | 0.01036 | -0.0234 | 134.5463
11 | 1.4392 | 0.01094 | -0.0219 | 131.5539
11.5 | 1.4845 | 0.01153 | -0.0205 | 128.7511
12 | 1.5293 | 0.01214 | -0.019 | 125.972
12.5 | 1.5732 | 0.01278 | -0.0175 | 123.0986
13 | 1.6148 | 0.01355 | -0.0157 | 119.1734
13.5 | 1.6564 | 0.01426 | -0.014 | 116.1571
14 | 1.6957 | 0.01506 | -0.012 | 112.5963
14.5 | 1.7319 | 0.01599 | -0.0096 | 108.3114
15 | 1.7646 | 0.01703 | -0.0069 | 103.6171
15.5 | 1.7883 | 0.01809 | -0.0025 | 98.8557
16 | 1.8115 | 0.0193 | 0.0012 | 93.8601
16.5 | 1.8309 | 0.02087 | 0.0047 | 87.7288
17 | 1.8454 | 0.02298 | 0.0078 | 80.3046
17.5 | 1.8532 | 0.02602 | 0.01 | 71.2221
18 | 1.8513 | 0.03062 | 0.0109 | 60.4605
18.5 | 1.8509 | 0.03586 | 0.0102 | 51.6146
19 | 1.8312 | 0.04423 | 0.0075 | 41.4018
19.5 | 1.7863 | 0.05665 | 0.0025 | 31.5322
20 | 1.7167 | 0.07293 | -0.0041 | 23.539

## 107. Re 10M Mach 0.10 (1)
BIGFOIL.COM POLAR EXPORT
NACA34009
NACA34009 |  |  |  | Cl Max: | 1.356 | at alpha= | 11.5 | deg
JavaFoil+Calcfoil stall+Eppler ext transition |  |  |  | L/D Max: | 125.241 | at alpha= | 9.5 | deg
Re: | 10000000 |  |  | Cd Min: | 0.00822 | at alpha= | 4.5 | deg
Mach: | 0.1 |  |  | Cl=0 at alpha= | -2.2672 | deg
|  |  |  | @ Cl=0.1, Cd= | 0.0089946
|  |  |  | @ Cl=0.4, Cd= | 0.010528
|  |  |  | @ Cl=0.6, Cd= | 0.0082804
alpha (deg) | Cl | Cd | Cm | Cl/Cd
-15 | -0.342 | 0.10791 | -0.012 | -3.173
-14.5 | -0.357 | 0.10235 | -0.011 | -3.484
-14 | -0.37 | 0.09726 | -0.011 | -3.809
-13.5 | -0.384 | 0.09255 | -0.011 | -4.147
-13 | -0.396 | 0.08789 | -0.011 | -4.509
-12.5 | -0.408 | 0.08311 | -0.011 | -4.906
-12 | -0.418 | 0.07842 | -0.011 | -5.327
-11.5 | -0.426 | 0.07398 | -0.011 | -5.757
-11 | -0.432 | 0.06961 | -0.011 | -6.206
-10.5 | -0.435 | 0.06566 | -0.011 | -6.632
-10 | -0.436 | 0.0618 | -0.012 | -7.057
-9.5 | -0.433 | 0.05816 | -0.012 | -7.453
-9 | -0.427 | 0.05487 | -0.012 | -7.788
-8.5 | -0.417 | 0.05161 | -0.012 | -8.089
-8 | -0.404 | 0.04833 | -0.012 | -8.352
-7.5 | -0.386 | 0.04561 | -0.013 | -8.462
-7 | -0.364 | 0.04262 | -0.013 | -8.548
-6.5 | -0.339 | 0.03964 | -0.013 | -8.544
-6 | -0.31 | 0.03717 | -0.014 | -8.332
-5.5 | -0.279 | 0.0331 | -0.015 | -8.422
-5 | -0.293 | 0.00947 | -0.024 | -30.951
-4.5 | -0.244 | 0.00935 | -0.024 | -26.12
-4 | -0.193 | 0.00993 | -0.024 | -19.401
-3.5 | -0.139 | 0.00976 | -0.024 | -14.236
-3 | -0.083 | 0.00955 | -0.024 | -8.744
-2.5 | -0.027 | 0.00931 | -0.024 | -2.855
-2 | 0.031 | 0.00914 | -0.024 | 3.431
-1.5 | 0.09 | 0.00902 | -0.025 | 9.981
-1 | 0.149 | 0.00887 | -0.025 | 16.801
-0.5 | 0.208 | 0.00966 | -0.025 | 21.576
0 | 0.268 | 0.00947 | -0.025 | 28.281
0.5 | 0.327 | 0.00935 | -0.025 | 34.964
1 | 0.386 | 0.01058 | -0.025 | 36.477
1.5 | 0.445 | 0.01036 | -0.025 | 42.901
2 | 0.503 | 0.00834 | -0.026 | 60.336
2.5 | 0.562 | 0.0083 | -0.026 | 67.711
3 | 0.62 | 0.00827 | -0.026 | 74.947
3.5 | 0.678 | 0.00823 | -0.026 | 82.373
4 | 0.736 | 0.00824 | -0.026 | 89.381
4.5 | 0.794 | 0.00822 | -0.027 | 96.653
5 | 0.852 | 0.0083 | -0.027 | 102.65
5.5 | 0.909 | 0.00836 | -0.027 | 108.681
6 | 0.966 | 0.00851 | -0.027 | 113.467
6.5 | 1.022 | 0.00877 | -0.027 | 116.611
7 | 1.075 | 0.0091 | -0.028 | 118.217
7.5 | 1.126 | 0.00949 | -0.028 | 118.638
8 | 1.175 | 0.01005 | -0.028 | 116.908
8.5 | 1.22 | 0.01098 | -0.028 | 111.061
9 | 1.258 | 0.01038 | -0.029 | 121.24
9.5 | 1.292 | 0.01032 | -0.029 | 125.241
10 | 1.321 | 0.01187 | -0.029 | 111.285
10.5 | 1.342 | 0.0127 | -0.029 | 105.725
11 | 1.354 | 0.01366 | -0.029 | 99.105
11.5 | 1.356 | 0.01489 | -0.029 | 91.04
12 | 1.349 | 0.01647 | -0.029 | 81.872
12.5 | 1.332 | 0.01872 | -0.029 | 71.166
13 | 1.308 | 0.02162 | -0.029 | 60.486
13.5 | 1.277 | 0.02534 | -0.029 | 50.387
14 | 1.241 | 0.02978 | -0.029 | 41.654
14.5 | 1.2 | 0.03521 | -0.028 | 34.066
15 | 1.156 | 0.0411 | -0.028 | 28.135
15.5 | 1.11 | 0.04758 | -0.028 | 23.341
16 | 1.062 | 0.05506 | -0.028 | 19.294
16.5 | 1.012 | 0.06299 | -0.027 | 16.057

## 108. Re 10M Mach 0.10 (2)
BIGFOIL.COM POLAR EXPORT
NACA34009
NACA34009 |  |  |  | Cl Max: | 1.8423 | at alpha= | 17.5 | deg
XFOIL ncrit=9 |  |  |  | L/D Max: | 176.565 | at alpha= | 6 | deg
Re: | 10000000 |  |  | Cd Min: | 0.0864 | at alpha= | 20 | deg
Mach: | 0.1 |  |  | Cl=0 at alpha= | -2.3184 | deg
|  |  |  | @ Cl=0.1, Cd= | 0.0060164
|  |  |  | @ Cl=0.4, Cd= | 0.00589
|  |  |  | @ Cl=0.6, Cd= | 0.0049325
alpha (deg) | Cl | Cd | Cm | Cl/Cd
-12.5 | -1.1206 | 0.01737 | -0.0363 | -64.5135
-12 | -1.0631 | 0.01595 | -0.037 | -66.652
-11.5 | -1.0064 | 0.01421 | -0.0376 | -70.8234
-11 | -0.9468 | 0.01271 | -0.0386 | -74.4925
-10.5 | -0.8851 | 0.01091 | -0.0402 | -81.1274
-10 | -0.8176 | 0.0098 | -0.0426 | -83.4286
-9.5 | -0.769 | 0.00909 | -0.0406 | -84.5985
-9 | -0.7191 | 0.00861 | -0.0389 | -83.5192
-8.5 | -0.668 | 0.00817 | -0.0375 | -81.7625
-8 | -0.6158 | 0.00787 | -0.0363 | -78.2465
-7.5 | -0.5631 | 0.00762 | -0.0352 | -73.8976
-7 | -0.5097 | 0.00744 | -0.0343 | -68.5081
-6.5 | -0.4562 | 0.00729 | -0.0333 | -62.5789
-6 | -0.403 | 0.00701 | -0.0324 | -57.4893
-5.5 | -0.3496 | 0.00681 | -0.0315 | -51.3363
-5 | -0.2956 | 0.00666 | -0.0307 | -44.3844
-4.5 | -0.2411 | 0.00657 | -0.03 | -36.6971
-4 | -0.1861 | 0.0065 | -0.0294 | -28.6308
-3.5 | -0.1313 | 0.00634 | -0.0288 | -20.7098
-3 | -0.076 | 0.00626 | -0.0283 | -12.1406
-2.5 | -0.0202 | 0.00618 | -0.028 | -3.2686
-2 | 0.0354 | 0.00608 | -0.0276 | 5.8224
-1 | 0.1472 | 0.00597 | -0.0269 | 24.6566
-0.5 | 0.2033 | 0.00592 | -0.0267 | 34.3412
0 | 0.2593 | 0.00591 | -0.0264 | 43.8748
0.5 | 0.3155 | 0.00588 | -0.0262 | 53.6565
1 | 0.3713 | 0.00589 | -0.026 | 63.039
1.5 | 0.4274 | 0.00589 | -0.0258 | 72.5637
2 | 0.4832 | 0.00592 | -0.0256 | 81.6216
2.5 | 0.5389 | 0.00589 | -0.0254 | 91.4941
3 | 0.5852 | 0.00503 | -0.0236 | 116.3419
3.5 | 0.6353 | 0.0047 | -0.0223 | 135.1702
4 | 0.684 | 0.00456 | -0.0206 | 150
4.5 | 0.7405 | 0.00459 | -0.0205 | 161.329
5 | 0.8128 | 0.00481 | -0.0242 | 168.9813
6 | 0.9305 | 0.00527 | -0.0256 | 176.5655
6.5 | 0.9914 | 0.00567 | -0.0269 | 174.8501
7 | 1.052 | 0.00607 | -0.0282 | 173.3114
7.5 | 1.1113 | 0.00662 | -0.0293 | 167.8701
8 | 1.1692 | 0.00735 | -0.0302 | 159.0748
8.5 | 1.2239 | 0.00819 | -0.0305 | 149.4383
9 | 1.2673 | 0.00883 | -0.0281 | 143.5221
9.5 | 1.3121 | 0.0094 | -0.0261 | 139.5851
10 | 1.3575 | 0.00995 | -0.0242 | 136.4322
10.5 | 1.4032 | 0.01049 | -0.0225 | 133.7655
11 | 1.4492 | 0.01107 | -0.0209 | 130.9124
11.5 | 1.4946 | 0.01171 | -0.0193 | 127.6345
12 | 1.5401 | 0.01231 | -0.0178 | 125.1097
12.5 | 1.5837 | 0.01303 | -0.016 | 121.5426
13 | 1.6258 | 0.01381 | -0.0141 | 117.7263
13.5 | 1.6675 | 0.01454 | -0.0122 | 114.6836
14 | 1.7058 | 0.01544 | -0.0098 | 110.4793
14.5 | 1.7407 | 0.01647 | -0.0071 | 105.6891
15 | 1.7688 | 0.01759 | -0.0032 | 100.5571
15.5 | 1.7931 | 0.01868 | 0.001 | 95.9904
16 | 1.8145 | 0.02012 | 0.0048 | 90.1839
16.5 | 1.8306 | 0.02209 | 0.0082 | 82.8701
17 | 1.8406 | 0.02484 | 0.011 | 74.0982
17.5 | 1.8423 | 0.02892 | 0.0124 | 63.7033
18 | 1.8334 | 0.03504 | 0.0118 | 52.3231
18.5 | 1.8216 | 0.04245 | 0.0095 | 42.9117
19 | 1.7854 | 0.05366 | 0.005 | 33.2725
19.5 | 1.7191 | 0.06933 | -0.0014 | 24.7959
20 | 1.6452 | 0.0864 | -0.0085 | 19.0417

## 109. Re 10M Mach 0.25 (1)
BIGFOIL.COM POLAR EXPORT
NACA34009
NACA34009 |  |  |  | Cl Max: | 1.333 | at alpha= | 10.5 | deg
JavaFoil+Calcfoil stall+Eppler ext transition |  |  |  | L/D Max: | 120.642 | at alpha= | 8.5 | deg
Re: | 10000000 |  |  | Cd Min: | 0.0084 | at alpha= | 4 | deg
Mach: | 0.25 |  |  | Cl=0 at alpha= | -2.2712 | deg
|  |  |  | @ Cl=0.1, Cd= | 0.0091569
|  |  |  | @ Cl=0.4, Cd= | 0.0094567
|  |  |  | @ Cl=0.6, Cd= | 0.0084523
alpha (deg) | Cl | Cd | Cm | Cl/Cd
-13 | -0.061 | 0.09146 | -0.012 | -0.663
-12.5 | -0.13 | 0.08522 | -0.012 | -1.53
-12 | -0.185 | 0.08118 | -0.012 | -2.279
-11.5 | -0.227 | 0.07656 | -0.012 | -2.965
-11 | -0.263 | 0.07245 | -0.012 | -3.627
-10.5 | -0.293 | 0.06848 | -0.012 | -4.284
-10 | -0.319 | 0.06484 | -0.011 | -4.918
-9.5 | -0.339 | 0.06093 | -0.012 | -5.562
-9 | -0.353 | 0.05714 | -0.012 | -6.178
-8.5 | -0.361 | 0.05364 | -0.012 | -6.724
-8 | -0.362 | 0.05047 | -0.012 | -7.171
-7.5 | -0.356 | 0.04737 | -0.012 | -7.525
-7 | -0.345 | 0.04478 | -0.012 | -7.696
-6.5 | -0.327 | 0.04189 | -0.013 | -7.797
-6 | -0.303 | 0.03908 | -0.013 | -7.749
-5.5 | -0.274 | 0.03668 | -0.014 | -7.471
-5 | -0.241 | 0.03316 | -0.015 | -7.267
-4.5 | -0.247 | 0.0095 | -0.025 | -25.976
-4 | -0.196 | 0.01018 | -0.025 | -19.224
-3.5 | -0.142 | 0.00993 | -0.025 | -14.266
-3 | -0.085 | 0.00975 | -0.025 | -8.752
-2.5 | -0.027 | 0.00953 | -0.025 | -2.858
-2 | 0.032 | 0.00934 | -0.025 | 3.442
-1.5 | 0.092 | 0.00917 | -0.025 | 10.071
-1 | 0.153 | 0.00907 | -0.025 | 16.873
-0.5 | 0.214 | 0.00894 | -0.026 | 23.942
0 | 0.275 | 0.00967 | -0.026 | 28.481
0.5 | 0.336 | 0.00947 | -0.026 | 35.487
1 | 0.396 | 0.00938 | -0.026 | 42.25
1.5 | 0.457 | 0.01055 | -0.026 | 43.302
2 | 0.517 | 0.01031 | -0.026 | 50.149
2.5 | 0.577 | 0.00846 | -0.027 | 68.221
3 | 0.637 | 0.00844 | -0.027 | 75.423
3.5 | 0.697 | 0.00842 | -0.027 | 82.689
4 | 0.756 | 0.0084 | -0.027 | 90.062
4.5 | 0.815 | 0.00846 | -0.027 | 96.387
5 | 0.874 | 0.00852 | -0.028 | 102.595
5.5 | 0.933 | 0.00865 | -0.028 | 107.875
6 | 0.992 | 0.00882 | -0.028 | 112.387
6.5 | 1.049 | 0.00912 | -0.028 | 114.954
7 | 1.103 | 0.00951 | -0.028 | 115.905
7.5 | 1.154 | 0.00997 | -0.029 | 115.771
8 | 1.202 | 0.01074 | -0.029 | 111.846
8.5 | 1.244 | 0.01031 | -0.029 | 120.642
9 | 1.278 | 0.01118 | -0.029 | 114.311
9.5 | 1.306 | 0.01203 | -0.029 | 108.498
10 | 1.325 | 0.013 | -0.03 | 101.9
10.5 | 1.333 | 0.01412 | -0.03 | 94.379
11 | 1.326 | 0.01561 | -0.03 | 84.948
11.5 | 1.305 | 0.01775 | -0.03 | 73.517
12 | 1.271 | 0.02068 | -0.029 | 61.458
12.5 | 1.224 | 0.02478 | -0.029 | 49.378
13 | 1.167 | 0.02988 | -0.029 | 39.039
13.5 | 1.101 | 0.03585 | -0.028 | 30.704
14 | 1.026 | 0.0433 | -0.028 | 23.69
14.5 | 0.945 | 0.05158 | -0.028 | 18.314
15 | 0.859 | 0.06068 | -0.027 | 14.148
15.5 | 0.77 | 0.0692 | -0.027 | 11.125

## 110. Re 10M Mach 0.25 (2)
BIGFOIL.COM POLAR EXPORT
NACA34009
NACA34009 |  |  |  | Cl Max: | 1.7968 | at alpha= | 16 | deg
XFOIL ncrit=9 |  |  |  | L/D Max: | 178.961 | at alpha= | 6 | deg
Re: | 10000000 |  |  | Cd Min: | 0.16274 | at alpha= | -14 | deg
Mach: | 0.25 |  |  | Cl=0 at alpha= | -2.3123 | deg
|  |  |  | @ Cl=0.1, Cd= | 0.0060539
|  |  |  | @ Cl=0.4, Cd= | 0.00592
|  |  |  | @ Cl=0.6, Cd= | 0.0051832
alpha (deg) | Cl | Cd | Cm | Cl/Cd
-14 | -0.5338 | 0.16274 | 0.0201 | -3.2801
-13 | -0.5217 | 0.14379 | 0.0133 | -3.6282
-12.5 | -0.5109 | 0.13651 | 0.0104 | -3.7426
-12 | -0.5009 | 0.12922 | 0.0075 | -3.8763
-11.5 | -0.4858 | 0.1235 | 0.0051 | -3.9336
-11 | -0.4563 | 0.11447 | -0.0038 | -3.9862
-10 | -0.4235 | 0.08199 | -0.0379 | -5.1653
-9.5 | -0.4293 | 0.07135 | -0.0477 | -6.0168
-9 | -0.743 | 0.01336 | -0.0485 | -55.6138
-8.5 | -0.6979 | 0.01058 | -0.0455 | -65.9641
-8 | -0.6447 | 0.00945 | -0.0431 | -68.2222
-7.5 | -0.5898 | 0.00871 | -0.041 | -67.7153
-7 | -0.5338 | 0.00815 | -0.0392 | -65.4969
-6.5 | -0.4775 | 0.00777 | -0.0376 | -61.4543
-6 | -0.4206 | 0.0075 | -0.0362 | -56.08
-5.5 | -0.3646 | 0.0072 | -0.0347 | -50.6389
-5 | -0.3083 | 0.00692 | -0.0334 | -44.552
-4.5 | -0.2515 | 0.00674 | -0.0323 | -37.3145
-4 | -0.1942 | 0.0066 | -0.0313 | -29.4242
-3.5 | -0.1368 | 0.00648 | -0.0305 | -21.1111
-3 | -0.0795 | 0.00632 | -0.0297 | -12.5791
-2 | 0.0361 | 0.00613 | -0.0286 | 5.8891
-1.5 | 0.0941 | 0.00606 | -0.0282 | 15.5281
-1 | 0.1518 | 0.006 | -0.0277 | 25.3
-0.5 | 0.2099 | 0.00595 | -0.0274 | 35.2773
0 | 0.2678 | 0.00594 | -0.027 | 45.0842
0.5 | 0.3257 | 0.00592 | -0.0268 | 55.0169
1 | 0.3835 | 0.00592 | -0.0265 | 64.7804
1.5 | 0.4414 | 0.00592 | -0.0262 | 74.5608
2 | 0.4991 | 0.00595 | -0.0259 | 83.8824
2.5 | 0.5567 | 0.00595 | -0.0256 | 93.563
3 | 0.6047 | 0.0051 | -0.0238 | 118.5686
3.5 | 0.6562 | 0.00476 | -0.0223 | 137.8571
4 | 0.7065 | 0.00461 | -0.0203 | 153.2538
4.5 | 0.7657 | 0.00468 | -0.0203 | 163.6111
5 | 0.8416 | 0.00489 | -0.0241 | 172.1063
6 | 0.9646 | 0.00539 | -0.0252 | 178.961
6.5 | 1.0284 | 0.00581 | -0.0263 | 177.0052
7 | 1.092 | 0.00623 | -0.0274 | 175.2809
7.5 | 1.1538 | 0.00691 | -0.0281 | 166.9754
8 | 1.2142 | 0.00776 | -0.0287 | 156.4691
8.5 | 1.2666 | 0.00865 | -0.0275 | 146.4277
9 | 1.3123 | 0.00933 | -0.0246 | 140.6538
9.5 | 1.3599 | 0.00993 | -0.0221 | 136.9486
10 | 1.4076 | 0.01055 | -0.0196 | 133.4218
10.5 | 1.456 | 0.01119 | -0.0173 | 130.1162
11 | 1.5037 | 0.01193 | -0.015 | 126.0436
11.5 | 1.5519 | 0.01263 | -0.0126 | 122.8741
12 | 1.5972 | 0.01351 | -0.0099 | 118.2235
12.5 | 1.6421 | 0.01436 | -0.0072 | 114.3524
13 | 1.6837 | 0.01535 | -0.004 | 109.6873
13.5 | 1.7206 | 0.01653 | -0.0002 | 104.0895
14 | 1.7455 | 0.01785 | 0.0054 | 97.7871
14.5 | 1.7694 | 0.01933 | 0.0103 | 91.5365
15 | 1.7864 | 0.02146 | 0.0148 | 83.2432
15.5 | 1.7963 | 0.02456 | 0.0182 | 73.1393
16 | 1.7968 | 0.02929 | 0.0195 | 61.3452
16.5 | 1.7835 | 0.03673 | 0.0178 | 48.557
17 | 1.7496 | 0.04783 | 0.013 | 36.5796
17.5 | 1.689 | 0.06247 | 0.0067 | 27.037
18 | 1.6157 | 0.07849 | -0.0001 | 20.5848
18.5 | 1.5547 | 0.09344 | -0.0068 | 16.6385
19 | 1.5023 | 0.10781 | -0.0134 | 13.9347
19.5 | 1.4585 | 0.12133 | -0.0198 | 12.0209
20 | 1.4251 | 0.13358 | -0.0258 | 10.6685

## 111. Re 10M Mach 0.50 (1)
BIGFOIL.COM POLAR EXPORT
NACA34009
NACA34009 |  |  |  | Cl Max: | 1.275 | at alpha= | 8 | deg
JavaFoil+Calcfoil stall+Eppler ext transition |  |  |  | L/D Max: | 133.915 | at alpha= | 7.5 | deg
Re: | 10000000 |  |  | Cd Min: | 0.009 | at alpha= | -0.5 | deg
Mach: | 0.5 |  |  | Cl=0 at alpha= | -2.2692 | deg
|  |  |  | @ Cl=0.1, Cd= | 0.0098781
|  |  |  | @ Cl=0.4, Cd= | 0.0097837
|  |  |  | @ Cl=0.6, Cd= | 0.0097321
alpha (deg) | Cl | Cd | Cm | Cl/Cd
-20 | -0.93 | 0.13397 | -0.017 | -6.939
-19.5 | -0.908 | 0.1243 | -0.017 | -7.302
-19 | -0.874 | 0.13493 | -0.016 | -6.48
-18.5 | -0.851 | 0.1252 | -0.016 | -6.795
-18 | -0.828 | 0.11556 | -0.016 | -7.166
-17.5 | -0.806 | 0.10647 | -0.017 | -7.57
-17 | -0.773 | 0.11573 | -0.015 | -6.679
-16.5 | -0.749 | 0.10682 | -0.015 | -7.01
-16 | -0.726 | 0.09847 | -0.016 | -7.368
-15.5 | -0.702 | 0.09059 | -0.017 | -7.755
-15 | -0.67 | 0.09759 | -0.015 | -6.869
-14.5 | -0.646 | 0.09044 | -0.015 | -7.139
-14 | -0.622 | 0.08293 | -0.016 | -7.498
-13.5 | -0.593 | 0.08489 | -0.015 | -6.988
-13 | -0.567 | 0.08087 | -0.014 | -7.013
-12.5 | -0.542 | 0.0741 | -0.015 | -7.319
-12 | -0.518 | 0.06862 | -0.015 | -7.543
-11.5 | -0.489 | 0.06989 | -0.014 | -6.999
-11 | -0.463 | 0.06574 | -0.014 | -7.045
-10.5 | -0.438 | 0.06048 | -0.015 | -7.243
-10 | -0.41 | 0.06072 | -0.014 | -6.758
-9.5 | -0.384 | 0.05662 | -0.014 | -6.789
-9 | -0.359 | 0.05237 | -0.015 | -6.851
-8.5 | -0.331 | 0.05243 | -0.014 | -6.32
-8 | -0.305 | 0.04913 | -0.014 | -6.211
-7.5 | -0.279 | 0.04542 | -0.015 | -6.149
-7 | -0.252 | 0.0452 | -0.014 | -5.577
-6.5 | -0.226 | 0.04235 | -0.014 | -5.33
-6 | -0.199 | 0.04198 | -0.014 | -4.736
-5.5 | -0.173 | 0.03911 | -0.014 | -4.412
-5 | -0.146 | 0.03826 | -0.013 | -3.808
-4.5 | -0.119 | 0.03721 | -0.013 | -3.198
-4 | -0.148 | 0.03513 | -0.014 | -4.22
-3.5 | -0.118 | 0.03221 | -0.015 | -3.661
-3 | -0.091 | 0.00911 | -0.028 | -10.007
-2.5 | -0.03 | 0.00972 | -0.028 | -3.053
-2 | 0.035 | 0.01014 | -0.028 | 3.494
-1.5 | 0.102 | 0.00987 | -0.028 | 10.373
-1 | 0.17 | 0.00974 | -0.028 | 17.491
-0.5 | 0.239 | 0.009 | -0.029 | 26.54
0 | 0.307 | 0.00951 | -0.029 | 32.306
0.5 | 0.375 | 0.00953 | -0.029 | 39.345
1 | 0.442 | 0.01021 | -0.029 | 43.324
1.5 | 0.51 | 0.01009 | -0.029 | 50.53
2 | 0.577 | 0.00999 | -0.029 | 57.722
2.5 | 0.643 | 0.00925 | -0.03 | 69.571
3 | 0.71 | 0.00938 | -0.03 | 75.721
3.5 | 0.776 | 0.00942 | -0.03 | 82.413
4 | 0.842 | 0.0095 | -0.03 | 88.695
4.5 | 0.908 | 0.00966 | -0.031 | 94.007
5 | 0.973 | 0.00911 | -0.031 | 106.75
5.5 | 1.037 | 0.00944 | -0.031 | 109.858
6 | 1.1 | 0.00925 | -0.031 | 118.896
6.5 | 1.161 | 0.00981 | -0.031 | 118.345
7 | 1.214 | 0.00941 | -0.032 | 129.082
7.5 | 1.258 | 0.00939 | -0.032 | 133.915
8 | 1.275 | 0.01325 | -0.032 | 96.281
8.5 | 1.266 | 0.01559 | -0.032 | 81.199
9 | 1.201 | 0.01923 | -0.031 | 62.445
9.5 | 0.902 | 0.02616 | -0.03 | 34.49
10 | 0.745 | 0.03257 | -0.03 | 22.867
10.5 | 0.771 | 0.03492 | -0.03 | 22.085
11 | 0.792 | 0.04026 | -0.029 | 19.679
11.5 | 0.815 | 0.04534 | -0.029 | 17.975
12 | 0.838 | 0.05084 | -0.029 | 16.478
12.5 | 0.862 | 0.05595 | -0.029 | 15.399
13 | 0.887 | 0.0606 | -0.029 | 14.628

## 112. Re 10M Mach 0.50 (2)
BIGFOIL.COM POLAR EXPORT
NACA34009
NACA34009 |  |  |  | Cl Max: | 1.5811 | at alpha= | 9.5 | deg
XFOIL ncrit=9 |  |  |  | L/D Max: | 190.389 | at alpha= | 6 | deg
Re: | 10000000 |  |  | Cd Min: | 0.01251 | at alpha= | 9.5 | deg
Mach: | 0.5 |  |  | Cl=0 at alpha= | -99 | deg
|  |  |  | @ Cl=0.1, Cd= | 0.00607
|  |  |  | @ Cl=0.4, Cd= | 0.0060527
|  |  |  | @ Cl=0.6, Cd= | 0.0061544
alpha (deg) | Cl | Cd | Cm | Cl/Cd
0 | 0.3055 | 0.00607 | -0.0296 | 50.3295
0.5 | 0.372 | 0.00604 | -0.0289 | 61.5894
1 | 0.438 | 0.00607 | -0.0282 | 72.1582
1.5 | 0.5046 | 0.00608 | -0.0277 | 82.9934
2 | 0.5706 | 0.00615 | -0.027 | 92.7805
2.5 | 0.6373 | 0.00616 | -0.0263 | 103.4578
3 | 0.6931 | 0.00544 | -0.0239 | 127.4081
3.5 | 0.7515 | 0.00505 | -0.0214 | 148.8119
4 | 0.8082 | 0.00493 | -0.0183 | 163.9351
4.5 | 0.8825 | 0.00504 | -0.0185 | 175.0992
5 | 0.9735 | 0.00534 | -0.0221 | 182.3034
5.5 | 1.045 | 0.00563 | -0.0212 | 185.6128
6 | 1.1252 | 0.00591 | -0.0218 | 190.3892
6.5 | 1.2039 | 0.00642 | -0.0218 | 187.5234
7 | 1.2824 | 0.00706 | -0.0214 | 181.6431
7.5 | 1.3567 | 0.00823 | -0.0203 | 164.8481
8 | 1.4104 | 0.00963 | -0.0152 | 146.459
8.5 | 1.4635 | 0.01065 | -0.0092 | 137.4178
9 | 1.5218 | 0.01152 | -0.0035 | 132.1007
9.5 | 1.5811 | 0.01251 | 0.0023 | 126.3869

## 113. Re 12M Mach 0.00 (1)
BIGFOIL.COM POLAR EXPORT
NACA34009
NACA34009 |  |  |  | Cl Max: | 1.364 | at alpha= | 11.5 | deg
JavaFoil+Calcfoil stall+Eppler ext transition |  |  |  | L/D Max: | 125.15 | at alpha= | 9.5 | deg
Re: | 12000000 |  |  | Cd Min: | 0.00846 | at alpha= | 6 | deg
Mach: | 0 |  |  | Cl=0 at alpha= | -2.2719 | deg
|  |  |  | @ Cl=0.1, Cd= | 0.0087559
|  |  |  | @ Cl=0.4, Cd= | 0.010274
|  |  |  | @ Cl=0.6, Cd= | 0.0090647
alpha (deg) | Cl | Cd | Cm | Cl/Cd
-15.5 | -0.37 | 0.11127 | -0.012 | -3.322
-15 | -0.382 | 0.10557 | -0.012 | -3.618
-14.5 | -0.394 | 0.10069 | -0.011 | -3.912
-14 | -0.405 | 0.09591 | -0.011 | -4.227
-13.5 | -0.416 | 0.09094 | -0.011 | -4.577
-13 | -0.426 | 0.08612 | -0.011 | -4.948
-12.5 | -0.435 | 0.08133 | -0.011 | -5.347
-12 | -0.442 | 0.07703 | -0.011 | -5.739
-11.5 | -0.447 | 0.07252 | -0.012 | -6.17
-11 | -0.451 | 0.06877 | -0.012 | -6.553
-10.5 | -0.452 | 0.06471 | -0.012 | -6.978
-10 | -0.45 | 0.06085 | -0.012 | -7.389
-9.5 | -0.445 | 0.05736 | -0.012 | -7.751
-9 | -0.436 | 0.05399 | -0.012 | -8.079
-8.5 | -0.424 | 0.05073 | -0.012 | -8.365
-8 | -0.409 | 0.04756 | -0.012 | -8.598
-7.5 | -0.39 | 0.04482 | -0.013 | -8.698
-7 | -0.367 | 0.0418 | -0.013 | -8.782
-6.5 | -0.341 | 0.03899 | -0.014 | -8.742
-6 | -0.312 | 0.03576 | -0.015 | -8.718
-5.5 | -0.339 | 0.0094 | -0.024 | -36.041
-5 | -0.293 | 0.01015 | -0.024 | -28.841
-4.5 | -0.244 | 0.00989 | -0.024 | -24.635
-4 | -0.192 | 0.00966 | -0.024 | -19.883
-3.5 | -0.138 | 0.0095 | -0.024 | -14.581
-3 | -0.083 | 0.0093 | -0.024 | -8.943
-2.5 | -0.026 | 0.00906 | -0.024 | -2.921
-2 | 0.031 | 0.00893 | -0.024 | 3.495
-1.5 | 0.09 | 0.00878 | -0.024 | 10.201
-1 | 0.148 | 0.00864 | -0.025 | 17.163
-0.5 | 0.207 | 0.0094 | -0.025 | 22.065
0 | 0.267 | 0.00924 | -0.025 | 28.843
0.5 | 0.325 | 0.00908 | -0.025 | 35.818
1 | 0.384 | 0.01034 | -0.025 | 37.142
1.5 | 0.442 | 0.0101 | -0.025 | 43.801
2 | 0.501 | 0.00995 | -0.026 | 50.298
2.5 | 0.559 | 0.0091 | -0.026 | 61.429
3 | 0.617 | 0.00905 | -0.026 | 68.188
3.5 | 0.675 | 0.00899 | -0.026 | 75.076
4 | 0.733 | 0.00894 | -0.026 | 81.996
4.5 | 0.79 | 0.00886 | -0.026 | 89.234
5 | 0.848 | 0.00883 | -0.027 | 95.99
5.5 | 0.905 | 0.00887 | -0.027 | 102.016
6 | 0.961 | 0.00846 | -0.027 | 113.602
6.5 | 1.017 | 0.00913 | -0.027 | 111.391
7 | 1.07 | 0.0093 | -0.028 | 115.079
7.5 | 1.121 | 0.00959 | -0.028 | 116.908
8 | 1.17 | 0.01008 | -0.028 | 116.078
8.5 | 1.215 | 0.01116 | -0.028 | 108.867
9 | 1.254 | 0.0105 | -0.028 | 119.405
9.5 | 1.29 | 0.01031 | -0.029 | 125.15
10 | 1.321 | 0.01137 | -0.029 | 116.161
10.5 | 1.344 | 0.0121 | -0.029 | 111.086
11 | 1.358 | 0.01295 | -0.029 | 104.879
11.5 | 1.364 | 0.01397 | -0.029 | 97.703
12 | 1.362 | 0.01528 | -0.029 | 89.105
12.5 | 1.351 | 0.01704 | -0.029 | 79.278
13 | 1.331 | 0.01936 | -0.029 | 68.774
13.5 | 1.305 | 0.02241 | -0.029 | 58.263
14 | 1.274 | 0.02615 | -0.029 | 48.713
14.5 | 1.237 | 0.0309 | -0.029 | 40.054
15 | 1.198 | 0.03615 | -0.029 | 33.153
15.5 | 1.157 | 0.04208 | -0.028 | 27.491
16 | 1.113 | 0.04891 | -0.028 | 22.757
16.5 | 1.067 | 0.05587 | -0.028 | 19.097

## 114. Re 12M Mach 0.00 (2)
BIGFOIL.COM POLAR EXPORT
NACA34009
NACA34009 |  |  |  | Cl Max: | 1.8751 | at alpha= | 18.5 | deg
XFOIL ncrit=9 |  |  |  | L/D Max: | 179.824 | at alpha= | 6 | deg
Re: | 12000000 |  |  | Cd Min: | 0.06659 | at alpha= | 20 | deg
Mach: | 0 |  |  | Cl=0 at alpha= | -2.3161 | deg
|  |  |  | @ Cl=0.1, Cd= | 0.0058517
|  |  |  | @ Cl=0.4, Cd= | 0.0057355
|  |  |  | @ Cl=0.6, Cd= | 0.0049553
alpha (deg) | Cl | Cd | Cm | Cl/Cd
-16 | -1.4075 | 0.02432 | -0.0466 | -57.8742
-15.5 | -1.3793 | 0.02099 | -0.0439 | -65.7122
-15 | -1.3434 | 0.01887 | -0.0415 | -71.1924
-14.5 | -1.3036 | 0.01745 | -0.0392 | -74.7049
-14 | -1.2624 | 0.01639 | -0.0368 | -77.0226
-13.5 | -1.2229 | 0.01516 | -0.034 | -80.6662
-13 | -1.1704 | 0.01403 | -0.0339 | -83.4212
-12.5 | -1.113 | 0.01317 | -0.0346 | -84.5103
-12 | -1.0544 | 0.01245 | -0.0355 | -84.6908
-11.5 | -0.9958 | 0.01157 | -0.0364 | -86.0674
-11 | -0.9372 | 0.01088 | -0.0372 | -86.1397
-10.5 | -0.8631 | 0.00982 | -0.0415 | -87.8921
-10 | -0.8172 | 0.0092 | -0.0393 | -88.8261
-9.5 | -0.7677 | 0.0086 | -0.0379 | -89.2674
-9 | -0.7174 | 0.00819 | -0.0366 | -87.5946
-8.5 | -0.6663 | 0.00776 | -0.0355 | -85.8634
-7.5 | -0.5615 | 0.0073 | -0.0337 | -76.9178
-7 | -0.5085 | 0.00715 | -0.0329 | -71.1189
-6.5 | -0.4551 | 0.007 | -0.0322 | -65.0143
-6 | -0.4017 | 0.00683 | -0.0315 | -58.8141
-5.5 | -0.3486 | 0.00664 | -0.0306 | -52.5
-5 | -0.2949 | 0.00648 | -0.03 | -45.5093
-4.5 | -0.2406 | 0.00638 | -0.0294 | -37.7116
-3.5 | -0.131 | 0.00618 | -0.0284 | -21.1974
-3 | -0.0759 | 0.00607 | -0.028 | -12.5041
-2.5 | -0.0203 | 0.006 | -0.0277 | -3.3833
-2 | 0.0349 | 0.00592 | -0.0273 | 5.8953
-1.5 | 0.0908 | 0.00586 | -0.0271 | 15.4949
-1 | 0.1464 | 0.00581 | -0.0268 | 25.1979
-0.5 | 0.2022 | 0.00577 | -0.0266 | 35.0433
0 | 0.258 | 0.00575 | -0.0264 | 44.8696
0.5 | 0.3138 | 0.00574 | -0.0262 | 54.669
1 | 0.3696 | 0.00573 | -0.026 | 64.5026
1.5 | 0.4252 | 0.00574 | -0.0258 | 74.0767
2 | 0.4809 | 0.00575 | -0.0256 | 83.6348
2.5 | 0.5362 | 0.00576 | -0.0254 | 93.0903
3 | 0.5846 | 0.00505 | -0.0241 | 115.7624
3.5 | 0.635 | 0.00474 | -0.023 | 133.9662
4 | 0.6847 | 0.00453 | -0.0217 | 151.1479
4.5 | 0.7342 | 0.00449 | -0.0201 | 163.5189
5 | 0.803 | 0.00464 | -0.0231 | 173.0603
5.5 | 0.8629 | 0.00485 | -0.0242 | 177.9175
6 | 0.9189 | 0.00511 | -0.0243 | 179.8239
6.5 | 0.9789 | 0.00553 | -0.0256 | 177.0163
7 | 1.0381 | 0.00598 | -0.0268 | 173.5953
7.5 | 1.0968 | 0.0065 | -0.0279 | 168.7385
8 | 1.154 | 0.00721 | -0.0288 | 160.0555
8.5 | 1.2107 | 0.00796 | -0.0296 | 152.098
9 | 1.2631 | 0.00857 | -0.0295 | 147.3862
9.5 | 1.3075 | 0.00908 | -0.0275 | 143.9978
10 | 1.3529 | 0.00958 | -0.0258 | 141.2213
10.5 | 1.3978 | 0.0101 | -0.0241 | 138.396
11 | 1.4436 | 0.01061 | -0.0227 | 136.0603
11.5 | 1.4891 | 0.0112 | -0.0212 | 132.9554
12 | 1.5348 | 0.01175 | -0.0199 | 130.6213
12.5 | 1.5786 | 0.01243 | -0.0184 | 126.9992
13 | 1.6218 | 0.0131 | -0.0169 | 123.8015
13.5 | 1.6642 | 0.01377 | -0.0153 | 120.8569
14 | 1.7036 | 0.01461 | -0.0133 | 116.6051
14.5 | 1.7409 | 0.01551 | -0.011 | 112.2437
15 | 1.7759 | 0.01646 | -0.0086 | 107.8919
15.5 | 1.8069 | 0.01737 | -0.0054 | 104.0242
16 | 1.8299 | 0.01845 | -0.0013 | 99.1816
16.5 | 1.8498 | 0.01988 | 0.0026 | 93.0483
17 | 1.8643 | 0.02183 | 0.0061 | 85.4008
17.5 | 1.8721 | 0.02461 | 0.009 | 76.0707
18 | 1.8725 | 0.02865 | 0.0106 | 65.3578
18.5 | 1.8751 | 0.03323 | 0.0105 | 56.4279
19 | 1.8608 | 0.04054 | 0.0086 | 45.9003
19.5 | 1.823 | 0.05172 | 0.0044 | 35.2475
20 | 1.7619 | 0.06659 | -0.0016 | 26.4589

## 115. Re 12M Mach 0.10 (1)
BIGFOIL.COM POLAR EXPORT
NACA34009
NACA34009 |  |  |  | Cl Max: | 1.359 | at alpha= | 11.5 | deg
JavaFoil+Calcfoil stall+Eppler ext transition |  |  |  | L/D Max: | 123.624 | at alpha= | 9.5 | deg
Re: | 12000000 |  |  | Cd Min: | 0.0083 | at alpha= | 2.5 | deg
Mach: | 0.1 |  |  | Cl=0 at alpha= | -2.2672 | deg
|  |  |  | @ Cl=0.1, Cd= | 0.0087614
|  |  |  | @ Cl=0.4, Cd= | 0.010308
|  |  |  | @ Cl=0.6, Cd= | 0.0083
alpha (deg) | Cl | Cd | Cm | Cl/Cd
-15.5 | -0.328 | 0.11171 | -0.012 | -2.937
-15 | -0.342 | 0.10667 | -0.012 | -3.211
-14.5 | -0.357 | 0.10181 | -0.012 | -3.504
-14 | -0.371 | 0.09665 | -0.011 | -3.834
-13.5 | -0.384 | 0.09187 | -0.011 | -4.178
-13 | -0.396 | 0.0868 | -0.011 | -4.567
-12.5 | -0.408 | 0.08241 | -0.011 | -4.949
-12 | -0.418 | 0.07792 | -0.011 | -5.362
-11.5 | -0.426 | 0.07338 | -0.012 | -5.806
-11 | -0.432 | 0.06925 | -0.012 | -6.24
-10.5 | -0.436 | 0.06522 | -0.012 | -6.68
-10 | -0.436 | 0.06146 | -0.012 | -7.098
-9.5 | -0.434 | 0.05781 | -0.012 | -7.503
-9 | -0.428 | 0.05455 | -0.012 | -7.837
-8.5 | -0.418 | 0.0512 | -0.012 | -8.158
-8 | -0.404 | 0.04794 | -0.012 | -8.427
-7.5 | -0.386 | 0.0452 | -0.013 | -8.547
-7 | -0.365 | 0.04223 | -0.013 | -8.637
-6.5 | -0.339 | 0.03961 | -0.014 | -8.562
-6 | -0.31 | 0.03659 | -0.014 | -8.486
-5.5 | -0.339 | 0.00943 | -0.024 | -35.941
-5 | -0.293 | 0.0102 | -0.024 | -28.749
-4.5 | -0.244 | 0.00993 | -0.024 | -24.59
-4 | -0.193 | 0.00973 | -0.024 | -19.811
-3.5 | -0.139 | 0.0095 | -0.024 | -14.621
-3 | -0.083 | 0.0093 | -0.024 | -8.972
-2.5 | -0.027 | 0.00909 | -0.024 | -2.924
-2 | 0.031 | 0.00893 | -0.024 | 3.509
-1.5 | 0.09 | 0.00878 | -0.025 | 10.245
-1 | 0.149 | 0.00867 | -0.025 | 17.186
-0.5 | 0.208 | 0.00941 | -0.025 | 22.151
0 | 0.268 | 0.00928 | -0.025 | 28.882
0.5 | 0.327 | 0.00913 | -0.025 | 35.825
1 | 0.386 | 0.01036 | -0.025 | 37.261
1.5 | 0.445 | 0.01014 | -0.025 | 43.831
2 | 0.503 | 0.00998 | -0.026 | 50.445
2.5 | 0.562 | 0.0083 | -0.026 | 67.67
3 | 0.62 | 0.0083 | -0.026 | 74.751
3.5 | 0.678 | 0.00902 | -0.026 | 75.206
4 | 0.736 | 0.00898 | -0.026 | 81.994
4.5 | 0.794 | 0.00889 | -0.027 | 89.359
5 | 0.852 | 0.00886 | -0.027 | 96.104
5.5 | 0.909 | 0.00836 | -0.027 | 108.726
6 | 0.966 | 0.0085 | -0.027 | 113.66
6.5 | 1.022 | 0.00917 | -0.027 | 111.421
7 | 1.075 | 0.00941 | -0.028 | 114.31
7.5 | 1.126 | 0.00943 | -0.028 | 119.496
8 | 1.175 | 0.01021 | -0.028 | 115.068
8.5 | 1.22 | 0.01154 | -0.028 | 105.64
9 | 1.258 | 0.01066 | -0.029 | 118.019
9.5 | 1.293 | 0.01046 | -0.029 | 123.624
10 | 1.323 | 0.01154 | -0.029 | 114.649
10.5 | 1.344 | 0.0123 | -0.029 | 109.292
11 | 1.356 | 0.01319 | -0.029 | 102.827
11.5 | 1.359 | 0.01431 | -0.029 | 94.973
12 | 1.353 | 0.01573 | -0.029 | 86.018
12.5 | 1.338 | 0.01773 | -0.029 | 75.419
13 | 1.314 | 0.02036 | -0.029 | 64.521
13.5 | 1.283 | 0.02377 | -0.029 | 53.966
14 | 1.247 | 0.02794 | -0.029 | 44.612
14.5 | 1.206 | 0.03288 | -0.029 | 36.674
15 | 1.162 | 0.03852 | -0.028 | 30.164
15.5 | 1.115 | 0.04515 | -0.028 | 24.695
16 | 1.066 | 0.05254 | -0.028 | 20.297
16.5 | 1.016 | 0.0599 | -0.028 | 16.956

## 116. Re 12M Mach 0.10 (2)
BIGFOIL.COM POLAR EXPORT
NACA34009
NACA34009 |  |  |  | Cl Max: | 1.8631 | at alpha= | 17.5 | deg
XFOIL ncrit=9 |  |  |  | L/D Max: | 180.312 | at alpha= | 6 | deg
Re: | 12000000 |  |  | Cd Min: | 0.08066 | at alpha= | 20 | deg
Mach: | 0.1 |  |  | Cl=0 at alpha= | -2.3145 | deg
|  |  |  | @ Cl=0.1, Cd= | 0.0058522
|  |  |  | @ Cl=0.4, Cd= | 0.0057401
|  |  |  | @ Cl=0.6, Cd= | 0.0049877
alpha (deg) | Cl | Cd | Cm | Cl/Cd
-14 | -1.2548 | 0.02087 | -0.0427 | -60.1246
-13.5 | -1.2257 | 0.01764 | -0.0389 | -69.4841
-13 | -1.1816 | 0.01584 | -0.037 | -74.596
-12.5 | -1.1242 | 0.01459 | -0.0374 | -77.0528
-12 | -1.0651 | 0.01364 | -0.038 | -78.0865
-11.5 | -1.0062 | 0.01247 | -0.0387 | -80.6897
-11 | -0.947 | 0.01162 | -0.0392 | -81.4974
-10.5 | -0.8704 | 0.01047 | -0.0436 | -83.1328
-10 | -0.8243 | 0.00972 | -0.0412 | -84.8045
-9.5 | -0.7746 | 0.00896 | -0.0396 | -86.4509
-9 | -0.7239 | 0.00847 | -0.0381 | -85.4664
-8.5 | -0.6722 | 0.00796 | -0.0368 | -84.4472
-8 | -0.6198 | 0.00764 | -0.0356 | -81.1257
-7.5 | -0.5665 | 0.00739 | -0.0346 | -76.6576
-7 | -0.5129 | 0.00722 | -0.0337 | -71.0388
-6 | -0.4048 | 0.00691 | -0.0321 | -58.5818
-5.5 | -0.3513 | 0.00669 | -0.0312 | -52.5112
-5 | -0.2971 | 0.00652 | -0.0304 | -45.5675
-4.5 | -0.2425 | 0.0064 | -0.0298 | -37.8906
-4 | -0.1872 | 0.00631 | -0.0293 | -29.6672
-3.5 | -0.1319 | 0.0062 | -0.0287 | -21.2742
-3 | -0.0765 | 0.00608 | -0.0283 | -12.5822
-2 | 0.0351 | 0.00593 | -0.0275 | 5.9191
-1.5 | 0.0913 | 0.00586 | -0.0273 | 15.5802
-1 | 0.1472 | 0.00581 | -0.0269 | 25.3356
-0.5 | 0.2034 | 0.00578 | -0.0267 | 35.1903
0 | 0.2596 | 0.00575 | -0.0265 | 45.1478
0.5 | 0.3156 | 0.00574 | -0.0263 | 54.9826
1 | 0.3718 | 0.00573 | -0.0261 | 64.8866
1.5 | 0.4277 | 0.00575 | -0.0259 | 74.3826
2 | 0.4838 | 0.00575 | -0.0257 | 84.1391
2.5 | 0.5394 | 0.00577 | -0.0255 | 93.4835
3 | 0.5882 | 0.00506 | -0.0241 | 116.2451
3.5 | 0.6388 | 0.00475 | -0.023 | 134.4842
4 | 0.6889 | 0.00454 | -0.0217 | 151.7401
4.5 | 0.7386 | 0.0045 | -0.0201 | 164.1333
5 | 0.8081 | 0.00465 | -0.0231 | 173.7849
5.5 | 0.8685 | 0.00486 | -0.0241 | 178.7037
6 | 0.925 | 0.00513 | -0.0243 | 180.3119
6.5 | 0.9855 | 0.00555 | -0.0255 | 177.5676
7 | 1.0453 | 0.006 | -0.0267 | 174.2167
7.5 | 1.1044 | 0.00654 | -0.0277 | 168.8685
8 | 1.1621 | 0.00727 | -0.0286 | 159.8487
8.5 | 1.2192 | 0.00805 | -0.0293 | 151.4534
9 | 1.2712 | 0.00866 | -0.0289 | 146.7898
9.5 | 1.3163 | 0.00916 | -0.0269 | 143.7009
10 | 1.3621 | 0.00968 | -0.0251 | 140.7128
10.5 | 1.4073 | 0.01022 | -0.0232 | 137.7006
11 | 1.4536 | 0.01076 | -0.0217 | 135.0929
11.5 | 1.4997 | 0.01134 | -0.0202 | 132.2487
12 | 1.5456 | 0.01193 | -0.0187 | 129.5557
12.5 | 1.5895 | 0.01266 | -0.017 | 125.5529
13 | 1.6334 | 0.01332 | -0.0153 | 122.6276
13.5 | 1.6756 | 0.01406 | -0.0134 | 119.175
14 | 1.7141 | 0.01499 | -0.0111 | 114.3496
14.5 | 1.7512 | 0.01592 | -0.0086 | 110
15 | 1.7861 | 0.0169 | -0.006 | 105.6864
15.5 | 1.8114 | 0.0179 | -0.0016 | 101.1955
16 | 1.8331 | 0.01921 | 0.0025 | 95.4243
16.5 | 1.8496 | 0.021 | 0.0064 | 88.0762
17 | 1.8597 | 0.02354 | 0.0097 | 79.0017
17.5 | 1.8631 | 0.02716 | 0.0118 | 68.5972
18 | 1.8578 | 0.03247 | 0.0121 | 57.2159
18.5 | 1.8503 | 0.03899 | 0.0105 | 47.4558
19 | 1.8207 | 0.04907 | 0.0067 | 37.1041
19.5 | 1.7647 | 0.06311 | 0.0011 | 27.9623
20 | 1.6863 | 0.08066 | -0.0062 | 20.9063

## 117. Re 12M Mach 0.25 (1)
BIGFOIL.COM POLAR EXPORT
NACA34009
NACA34009 |  |  |  | Cl Max: | 1.336 | at alpha= | 10.5 | deg
JavaFoil+Calcfoil stall+Eppler ext transition |  |  |  | L/D Max: | 127.295 | at alpha= | 9 | deg
Re: | 12000000 |  |  | Cd Min: | 0.00844 | at alpha= | 3.5 | deg
Mach: | 0.25 |  |  | Cl=0 at alpha= | -2.2712 | deg
|  |  |  | @ Cl=0.1, Cd= | 0.0090518
|  |  |  | @ Cl=0.4, Cd= | 0.0092361
|  |  |  | @ Cl=0.6, Cd= | 0.00846
alpha (deg) | Cl | Cd | Cm | Cl/Cd
-13 | -0.061 | 0.09045 | -0.012 | -0.67
-12.5 | -0.13 | 0.08484 | -0.012 | -1.538
-12 | -0.185 | 0.0804 | -0.012 | -2.302
-11.5 | -0.227 | 0.0762 | -0.012 | -2.979
-11 | -0.263 | 0.0723 | -0.012 | -3.635
-10.5 | -0.293 | 0.06812 | -0.012 | -4.307
-10 | -0.319 | 0.06448 | -0.012 | -4.946
-9.5 | -0.339 | 0.0606 | -0.012 | -5.593
-9 | -0.353 | 0.05657 | -0.012 | -6.242
-8.5 | -0.361 | 0.05329 | -0.012 | -6.772
-8 | -0.362 | 0.05009 | -0.012 | -7.228
-7.5 | -0.357 | 0.04711 | -0.012 | -7.571
-7 | -0.345 | 0.04444 | -0.013 | -7.761
-6.5 | -0.327 | 0.04164 | -0.013 | -7.851
-6 | -0.303 | 0.03907 | -0.014 | -7.76
-5.5 | -0.275 | 0.03605 | -0.014 | -7.617
-5 | -0.294 | 0.00939 | -0.025 | -31.338
-4.5 | -0.247 | 0.01016 | -0.025 | -24.299
-4 | -0.196 | 0.00991 | -0.025 | -19.746
-3.5 | -0.142 | 0.0097 | -0.025 | -14.605
-3 | -0.085 | 0.00951 | -0.025 | -8.975
-2.5 | -0.027 | 0.00928 | -0.025 | -2.934
-2 | 0.032 | 0.00909 | -0.025 | 3.536
-1.5 | 0.092 | 0.00896 | -0.025 | 10.306
-1 | 0.153 | 0.00966 | -0.025 | 15.838
-0.5 | 0.214 | 0.00953 | -0.026 | 22.464
0 | 0.275 | 0.00943 | -0.026 | 29.206
0.5 | 0.336 | 0.00926 | -0.026 | 36.274
1 | 0.396 | 0.00916 | -0.026 | 43.254
1.5 | 0.457 | 0.01032 | -0.026 | 44.239
2 | 0.517 | 0.01017 | -0.026 | 50.831
2.5 | 0.577 | 0.00846 | -0.027 | 68.225
3 | 0.637 | 0.00846 | -0.027 | 75.273
3.5 | 0.697 | 0.00844 | -0.027 | 82.555
4 | 0.756 | 0.00844 | -0.027 | 89.592
4.5 | 0.815 | 0.00847 | -0.027 | 96.303
5 | 0.874 | 0.00852 | -0.028 | 102.691
5.5 | 0.933 | 0.0086 | -0.028 | 108.521
6 | 0.992 | 0.0088 | -0.028 | 112.654
6.5 | 1.049 | 0.00909 | -0.028 | 115.407
7 | 1.103 | 0.00944 | -0.028 | 116.764
7.5 | 1.154 | 0.00991 | -0.029 | 116.435
8 | 1.202 | 0.0107 | -0.029 | 112.252
8.5 | 1.243 | 0.01049 | -0.029 | 118.504
9 | 1.278 | 0.01004 | -0.029 | 127.295
9.5 | 1.307 | 0.0117 | -0.029 | 111.685
10 | 1.327 | 0.01259 | -0.03 | 105.385
10.5 | 1.336 | 0.01365 | -0.03 | 97.89
11 | 1.33 | 0.01501 | -0.03 | 88.612
11.5 | 1.31 | 0.01689 | -0.03 | 77.556
12 | 1.277 | 0.01953 | -0.03 | 65.361
12.5 | 1.23 | 0.02317 | -0.029 | 53.087
13 | 1.173 | 0.02791 | -0.029 | 42.021
13.5 | 1.106 | 0.03357 | -0.029 | 32.958
14 | 1.031 | 0.04076 | -0.028 | 25.292
14.5 | 0.949 | 0.04884 | -0.028 | 19.432
15 | 0.862 | 0.05777 | -0.027 | 14.925
15.5 | 0.772 | 0.06675 | -0.027 | 11.568

## 118. Re 12M Mach 0.25 (2)
BIGFOIL.COM POLAR EXPORT
NACA34009
NACA34009 |  |  |  | Cl Max: | 1.8209 | at alpha= | 16 | deg
XFOIL ncrit=9 |  |  |  | L/D Max: | 184.069 | at alpha= | 6 | deg
Re: | 12000000 |  |  | Cd Min: | 0.16249 | at alpha= | -14 | deg
Mach: | 0.25 |  |  | Cl=0 at alpha= | -2.3103 | deg
|  |  |  | @ Cl=0.1, Cd= | 0.0058927
|  |  |  | @ Cl=0.4, Cd= | 0.0057683
|  |  |  | @ Cl=0.6, Cd= | 0.0052306
alpha (deg) | Cl | Cd | Cm | Cl/Cd
-14 | -0.5359 | 0.16249 | 0.0204 | -3.298
-13.5 | -0.5382 | 0.14973 | 0.0161 | -3.5945
-12 | -0.4887 | 0.12646 | 0.0022 | -3.8645
-11 | -0.4828 | 0.10267 | -0.0128 | -4.7024
-10 | -0.4945 | 0.06827 | -0.0517 | -7.2433
-9 | -0.7503 | 0.01272 | -0.0476 | -58.9858
-8.5 | -0.704 | 0.01002 | -0.0447 | -70.2595
-8 | -0.6501 | 0.00896 | -0.0424 | -72.5558
-7.5 | -0.5941 | 0.0083 | -0.0404 | -71.5783
-7 | -0.5377 | 0.00783 | -0.0386 | -68.6718
-6.5 | -0.4809 | 0.00748 | -0.0371 | -64.2914
-6 | -0.4236 | 0.00724 | -0.0357 | -58.5083
-5.5 | -0.3663 | 0.00706 | -0.0344 | -51.8839
-5 | -0.3099 | 0.00676 | -0.0331 | -45.8432
-4.5 | -0.253 | 0.00657 | -0.032 | -38.5084
-4 | -0.1954 | 0.00641 | -0.0311 | -30.4836
-3.5 | -0.1375 | 0.00631 | -0.0304 | -21.7908
-3 | -0.08 | 0.00615 | -0.0297 | -13.0081
-2.5 | -0.022 | 0.00604 | -0.0291 | -3.6424
-2 | 0.036 | 0.00597 | -0.0286 | 6.0302
-1.5 | 0.0939 | 0.0059 | -0.0281 | 15.9153
-1 | 0.152 | 0.00583 | -0.0277 | 26.072
-0.5 | 0.2099 | 0.00581 | -0.0274 | 36.1274
0 | 0.2681 | 0.00577 | -0.0271 | 46.4645
0.5 | 0.3259 | 0.00577 | -0.0268 | 56.4818
1 | 0.384 | 0.00576 | -0.0266 | 66.6667
1.5 | 0.4417 | 0.00579 | -0.0263 | 76.2867
2 | 0.4998 | 0.00578 | -0.0261 | 86.4706
2.5 | 0.5572 | 0.00583 | -0.0258 | 95.5746
3 | 0.6079 | 0.00512 | -0.0243 | 118.7305
3.5 | 0.6598 | 0.00482 | -0.023 | 136.888
4 | 0.7116 | 0.00459 | -0.0215 | 155.0327
4.5 | 0.7631 | 0.00457 | -0.0197 | 166.9803
5 | 0.8367 | 0.00475 | -0.023 | 176.1474
5.5 | 0.8998 | 0.00494 | -0.0238 | 182.1457
6 | 0.959 | 0.00521 | -0.0239 | 184.0691
6.5 | 1.0224 | 0.00566 | -0.0249 | 180.636
7 | 1.0852 | 0.00614 | -0.0259 | 176.7427
7.5 | 1.1468 | 0.0068 | -0.0266 | 168.6471
8 | 1.2073 | 0.00763 | -0.0271 | 158.2307
8.5 | 1.2673 | 0.00847 | -0.0275 | 149.6222
9 | 1.3169 | 0.0091 | -0.0255 | 144.7143
9.5 | 1.3644 | 0.00969 | -0.0229 | 140.805
10 | 1.4123 | 0.01027 | -0.0204 | 137.517
10.5 | 1.4609 | 0.01087 | -0.0181 | 134.3974
11 | 1.5097 | 0.01154 | -0.0159 | 130.8232
11.5 | 1.5578 | 0.01226 | -0.0135 | 127.0636
12 | 1.6048 | 0.01305 | -0.011 | 122.9732
12.5 | 1.6508 | 0.01386 | -0.0084 | 119.1053
13 | 1.6929 | 0.01487 | -0.0053 | 113.8467
13.5 | 1.7322 | 0.01597 | -0.0018 | 108.4659
14 | 1.7655 | 0.01713 | 0.0026 | 103.0648
14.5 | 1.7887 | 0.01848 | 0.0081 | 96.7911
15 | 1.809 | 0.02028 | 0.0129 | 89.2012
15.5 | 1.8193 | 0.02306 | 0.0171 | 78.8942
16 | 1.8209 | 0.02728 | 0.0194 | 66.7485
16.5 | 1.8114 | 0.03378 | 0.0189 | 53.6234
17 | 1.7802 | 0.04417 | 0.0147 | 40.3034
17.5 | 1.7256 | 0.05803 | 0.0087 | 29.7363
18 | 1.6556 | 0.07362 | 0.0021 | 22.4885
18.5 | 1.5914 | 0.08876 | -0.0046 | 17.9292
19 | 1.5378 | 0.10306 | -0.0111 | 14.9214
19.5 | 1.4867 | 0.1175 | -0.018 | 12.6528
20 | 1.4498 | 0.13028 | -0.0243 | 11.1283

## 119. Re 12M Mach 0.50 (1)
BIGFOIL.COM POLAR EXPORT
NACA34009
NACA34009 |  |  |  | Cl Max: | 1.277 | at alpha= | 8 | deg
JavaFoil+Calcfoil stall+Eppler ext transition |  |  |  | L/D Max: | 133.846 | at alpha= | 7.5 | deg
Re: | 12000000 |  |  | Cd Min: | 0.00891 | at alpha= | -3 | deg
Mach: | 0.5 |  |  | Cl=0 at alpha= | -2.2692 | deg
|  |  |  | @ Cl=0.1, Cd= | 0.0096466
|  |  |  | @ Cl=0.4, Cd= | 0.0095576
|  |  |  | @ Cl=0.6, Cd= | 0.0096118
alpha (deg) | Cl | Cd | Cm | Cl/Cd
-20 | -0.931 | 0.13591 | -0.017 | -6.849
-19.5 | -0.908 | 0.12668 | -0.017 | -7.169
-19 | -0.875 | 0.13322 | -0.016 | -6.567
-18.5 | -0.852 | 0.12323 | -0.016 | -6.912
-18 | -0.83 | 0.11281 | -0.017 | -7.358
-17.5 | -0.809 | 0.10261 | -0.018 | -7.886
-17 | -0.773 | 0.11411 | -0.015 | -6.777
-16.5 | -0.75 | 0.10512 | -0.016 | -7.133
-16 | -0.727 | 0.09638 | -0.016 | -7.544
-15.5 | -0.705 | 0.08787 | -0.017 | -8.02
-15 | -0.671 | 0.09585 | -0.015 | -7.001
-14.5 | -0.646 | 0.08906 | -0.015 | -7.259
-14 | -0.623 | 0.08121 | -0.016 | -7.672
-13.5 | -0.594 | 0.08384 | -0.015 | -7.083
-13 | -0.568 | 0.07983 | -0.015 | -7.11
-12.5 | -0.543 | 0.07299 | -0.015 | -7.441
-12 | -0.519 | 0.06738 | -0.016 | -7.695
-11.5 | -0.49 | 0.069 | -0.015 | -7.095
-11 | -0.464 | 0.0649 | -0.015 | -7.142
-10.5 | -0.439 | 0.05959 | -0.015 | -7.361
-10 | -0.411 | 0.06019 | -0.014 | -6.824
-9.5 | -0.385 | 0.05602 | -0.015 | -6.869
-9 | -0.359 | 0.05174 | -0.015 | -6.943
-8.5 | -0.332 | 0.05193 | -0.014 | -6.386
-8 | -0.305 | 0.04862 | -0.014 | -6.282
-7.5 | -0.28 | 0.04493 | -0.015 | -6.222
-7 | -0.252 | 0.04469 | -0.014 | -5.644
-6.5 | -0.226 | 0.04217 | -0.014 | -5.357
-6 | -0.199 | 0.04149 | -0.014 | -4.796
-5.5 | -0.173 | 0.0387 | -0.014 | -4.462
-5 | -0.146 | 0.03795 | -0.014 | -3.841
-4.5 | -0.119 | 0.03684 | -0.013 | -3.231
-4 | -0.148 | 0.03477 | -0.014 | -4.266
-3.5 | -0.118 | 0.03172 | -0.015 | -3.723
-3 | -0.091 | 0.00891 | -0.028 | -10.235
-2.5 | -0.03 | 0.01011 | -0.028 | -2.935
-2 | 0.035 | 0.00986 | -0.028 | 3.593
-1.5 | 0.102 | 0.00964 | -0.028 | 10.62
-1 | 0.17 | 0.00948 | -0.028 | 17.964
-0.5 | 0.239 | 0.00936 | -0.029 | 25.51
0 | 0.307 | 0.00927 | -0.029 | 33.15
0.5 | 0.375 | 0.00933 | -0.029 | 40.188
1 | 0.442 | 0.00994 | -0.029 | 44.506
1.5 | 0.51 | 0.0099 | -0.029 | 51.459
2 | 0.577 | 0.0098 | -0.029 | 58.848
2.5 | 0.643 | 0.00926 | -0.03 | 69.513
3 | 0.71 | 0.00932 | -0.03 | 76.181
3.5 | 0.776 | 0.00937 | -0.03 | 82.835
4 | 0.842 | 0.00944 | -0.03 | 89.255
4.5 | 0.908 | 0.00962 | -0.031 | 94.342
5 | 0.973 | 0.00988 | -0.031 | 98.496
5.5 | 1.037 | 0.00939 | -0.031 | 110.385
6 | 1.1 | 0.00978 | -0.031 | 112.574
6.5 | 1.161 | 0.00975 | -0.031 | 119.099
7 | 1.214 | 0.00989 | -0.032 | 122.747
7.5 | 1.258 | 0.0094 | -0.032 | 133.846
8 | 1.277 | 0.01293 | -0.032 | 98.788
8.5 | 1.27 | 0.01502 | -0.032 | 84.557
9 | 1.207 | 0.01825 | -0.031 | 66.127
9.5 | 0.907 | 0.02464 | -0.03 | 36.814
10 | 0.748 | 0.03093 | -0.03 | 24.185
10.5 | 0.775 | 0.03316 | -0.03 | 23.364
11 | 0.796 | 0.03818 | -0.03 | 20.85
11.5 | 0.818 | 0.04338 | -0.029 | 18.859
12 | 0.841 | 0.04856 | -0.029 | 17.318
12.5 | 0.865 | 0.05357 | -0.029 | 16.144
13 | 0.889 | 0.05839 | -0.029 | 15.229

## 120. Re 12M Mach 0.50 (2)
BIGFOIL.COM POLAR EXPORT
NACA34009
NACA34009 |  |  |  | Cl Max: | 1.5905 | at alpha= | 9.5 | deg
XFOIL ncrit=9 |  |  |  | L/D Max: | 431.09 | at alpha= | 10.5 | deg
Re: | 12000000 |  |  | Cd Min: | 0.26715 | at alpha= | -20 | deg
Mach: | 0.5 |  |  | Cl=0 at alpha= | -2.2786 | deg
|  |  |  | @ Cl=0.1, Cd= | 0.00088162
|  |  |  | @ Cl=0.4, Cd= | 0.0058883
|  |  |  | @ Cl=0.6, Cd= | 0.0058501
alpha (deg) | Cl | Cd | Cm | Cl/Cd
-20 | -0.7834 | 0.26715 | 0.0716 | -2.9324
-19.5 | -0.761 | 0.25989 | 0.0669 | -2.9282
-19 | -0.7392 | 0.25224 | 0.0625 | -2.9305
-18.5 | -0.7176 | 0.24409 | 0.0579 | -2.9399
-18 | -0.6959 | 0.23607 | 0.0535 | -2.9479
-17.5 | -0.6746 | 0.22817 | 0.0493 | -2.9566
-17 | -0.654 | 0.22005 | 0.045 | -2.9721
-16.5 | -0.6338 | 0.21196 | 0.041 | -2.9902
-16 | -0.6147 | 0.20296 | 0.0368 | -3.0287
-15.5 | -0.5942 | 0.19554 | 0.033 | -3.0388
-15 | -0.5752 | 0.18756 | 0.0292 | -3.0668
-14.5 | -0.5563 | 0.18002 | 0.0257 | -3.0902
-14 | -0.5358 | 0.17336 | 0.0225 | -3.0907
-13.5 | -0.5165 | 0.16628 | 0.0192 | -3.1062
-13 | -0.4996 | 0.15857 | 0.016 | -3.1507
-12.5 | -0.4842 | 0.15057 | 0.0128 | -3.2158
-12 | -0.4514 | 0.14022 | 0.0033 | -3.2192
-11 | -0.3514 | 0.11514 | -0.0296 | -3.0519
-10.5 | -0.3328 | 0.11001 | -0.0316 | -3.0252
-10 | -0.322 | 0.10275 | -0.0344 | -3.1338
-9.5 | -0.3067 | 0.0969 | -0.0367 | -3.1651
-9 | -0.2974 | 0.08984 | -0.0395 | -3.3103
-8.5 | -0.2931 | 0.08216 | -0.0427 | -3.5674
-8 | -0.2893 | 0.07502 | -0.0457 | -3.8563
-7.5 | -0.2955 | 0.06735 | -0.0491 | -4.3875
-7 | -0.3135 | 0.06109 | -0.0515 | -5.1318
-6.5 | -0.3128 | 0.05354 | -0.0548 | -5.8424
-6 | -0.2923 | 0.03194 | -0.0497 | -9.1515
-5.5 | -0.272 | 0.02518 | -0.0499 | -10.8022
-5 | -0.2492 | 0.01758 | -0.0489 | -14.1752
-4.5 | -0.2283 | 0.0091 | -0.0459 | -25.0879
-4 | -0.2216 | 0.00183 | -0.0416 | -121.0929
-3.5 | -0.1619 | 0.00117 | -0.0386 | -138.3761
-3 | -0.0962 | 0.00102 | -0.0361 | -94.3137
-2.5 | -0.0294 | 0.00095 | -0.0342 | -30.9474
-2 | 0.037 | 0.00091 | -0.0327 | 40.6593
-1.5 | 0.1036 | 0.00088 | -0.0315 | 117.7273
-1 | 0.1696 | 0.00086 | -0.0305 | 197.2093
-0.5 | 0.2355 | 0.00084 | -0.0297 | 280.3571
0 | 0.3059 | 0.0059 | -0.0297 | 51.8475
0.5 | 0.3724 | 0.00588 | -0.029 | 63.3333
1 | 0.4387 | 0.0059 | -0.0284 | 74.3559
1.5 | 0.5052 | 0.00592 | -0.0278 | 85.3378
2 | 0.5716 | 0.00597 | -0.0272 | 95.7454
3 | 0.6971 | 0.00544 | -0.0245 | 128.1434
4 | 0.815 | 0.00488 | -0.0197 | 167.0082
4.5 | 0.8764 | 0.0049 | -0.0172 | 178.8571
5 | 0.9697 | 0.00514 | -0.0212 | 188.6576
5.5 | 1.0439 | 0.00544 | -0.0209 | 191.8934
6 | 1.1189 | 0.00575 | -0.0204 | 194.5913
6.5 | 1.1973 | 0.00624 | -0.0204 | 191.875
7 | 1.2754 | 0.00686 | -0.02 | 185.9184
7.5 | 1.3493 | 0.00805 | -0.0188 | 167.6149
8.5 | 1.4712 | 0.01033 | -0.0102 | 142.4201
9 | 1.5296 | 0.01117 | -0.0045 | 136.9382
9.5 | 1.5905 | 0.01208 | 0.0013 | 131.6639
10.5 | 1.5821 | 0.00367 | 0.0238 | 431.0899
11 | 1.5571 | 0.00547 | 0.0339 | 284.6618
11.5 | 1.5094 | 0.0104 | 0.0368 | 145.1346
12 | 1.45 | 0.02144 | 0.0327 | 67.6306
12.5 | 1.3942 | 0.0338 | 0.0304 | 41.2485
13 | 1.3316 | 0.0466 | 0.0287 | 28.5751
13.5 | 1.275 | 0.06078 | 0.0238 | 20.9773
14 | 1.2249 | 0.07556 | 0.0166 | 16.211
14.5 | 1.1849 | 0.08959 | 0.0086 | 13.2258

## 121. Re 14M Mach 0.00 (1)
BIGFOIL.COM POLAR EXPORT
NACA34009
NACA34009 |  |  |  | Cl Max: | 1.367 | at alpha= | 11.5 | deg
JavaFoil+Calcfoil stall+Eppler ext transition |  |  |  | L/D Max: | 122.663 | at alpha= | 9.5 | deg
Re: | 14000000 |  |  | Cd Min: | 0.00861 | at alpha= | -1.5 | deg
Mach: | 0 |  |  | Cl=0 at alpha= | -2.2719 | deg
|  |  |  | @ Cl=0.1, Cd= | 0.0087376
|  |  |  | @ Cl=0.4, Cd= | 0.010109
|  |  |  | @ Cl=0.6, Cd= | 0.0090617
alpha (deg) | Cl | Cd | Cm | Cl/Cd
-15.5 | -0.37 | 0.1107 | -0.012 | -3.34
-15 | -0.382 | 0.10499 | -0.012 | -3.638
-14.5 | -0.394 | 0.10023 | -0.012 | -3.931
-14 | -0.406 | 0.09535 | -0.012 | -4.253
-13.5 | -0.416 | 0.09031 | -0.012 | -4.61
-13 | -0.426 | 0.0855 | -0.012 | -4.985
-12.5 | -0.435 | 0.08115 | -0.012 | -5.36
-12 | -0.442 | 0.07677 | -0.012 | -5.759
-11.5 | -0.448 | 0.07235 | -0.012 | -6.186
-11 | -0.451 | 0.06833 | -0.012 | -6.598
-10.5 | -0.452 | 0.06434 | -0.012 | -7.02
-10 | -0.45 | 0.06059 | -0.012 | -7.423
-9.5 | -0.445 | 0.05702 | -0.012 | -7.801
-9 | -0.436 | 0.05373 | -0.012 | -8.121
-8.5 | -0.425 | 0.05038 | -0.012 | -8.429
-8 | -0.409 | 0.04719 | -0.013 | -8.672
-7.5 | -0.39 | 0.04445 | -0.013 | -8.778
-7 | -0.367 | 0.04156 | -0.013 | -8.841
-6.5 | -0.341 | 0.03879 | -0.014 | -8.796
-6 | -0.313 | 0.03428 | -0.015 | -9.142
-5.5 | -0.339 | 0.00922 | -0.024 | -36.738
-5 | -0.293 | 0.00991 | -0.024 | -29.542
-4.5 | -0.244 | 0.00967 | -0.024 | -25.183
-4 | -0.192 | 0.00948 | -0.024 | -20.255
-3.5 | -0.138 | 0.00928 | -0.024 | -14.922
-3 | -0.083 | 0.00908 | -0.024 | -9.154
-2.5 | -0.026 | 0.00888 | -0.024 | -2.982
-2 | 0.031 | 0.00872 | -0.024 | 3.578
-1.5 | 0.09 | 0.00861 | -0.024 | 10.4
-1 | 0.148 | 0.00935 | -0.025 | 15.875
-0.5 | 0.207 | 0.00923 | -0.025 | 22.482
0 | 0.267 | 0.00907 | -0.025 | 29.393
0.5 | 0.325 | 0.01035 | -0.025 | 31.452
1 | 0.384 | 0.01017 | -0.025 | 37.769
1.5 | 0.442 | 0.00995 | -0.025 | 44.466
2 | 0.501 | 0.00977 | -0.026 | 51.227
2.5 | 0.559 | 0.00909 | -0.026 | 61.506
3 | 0.617 | 0.00905 | -0.026 | 68.181
3.5 | 0.675 | 0.00896 | -0.026 | 75.313
4 | 0.733 | 0.00892 | -0.026 | 82.13
4.5 | 0.79 | 0.00883 | -0.026 | 89.519
5 | 0.848 | 0.00881 | -0.027 | 96.197
5.5 | 0.905 | 0.00884 | -0.027 | 102.335
6 | 0.961 | 0.00896 | -0.027 | 107.311
6.5 | 1.017 | 0.0091 | -0.027 | 111.847
7 | 1.07 | 0.00932 | -0.028 | 114.864
7.5 | 1.121 | 0.00958 | -0.028 | 117.076
8 | 1.17 | 0.01014 | -0.028 | 115.414
8.5 | 1.215 | 0.01162 | -0.028 | 104.55
9 | 1.255 | 0.0103 | -0.028 | 121.786
9.5 | 1.291 | 0.01052 | -0.029 | 122.663
10 | 1.321 | 0.01112 | -0.029 | 118.799
10.5 | 1.345 | 0.01181 | -0.029 | 113.882
11 | 1.36 | 0.01261 | -0.029 | 107.91
11.5 | 1.367 | 0.01355 | -0.029 | 100.912
12 | 1.365 | 0.01476 | -0.029 | 92.499
12.5 | 1.355 | 0.01635 | -0.029 | 82.862
13 | 1.336 | 0.01847 | -0.029 | 72.337
13.5 | 1.31 | 0.02128 | -0.029 | 61.587
14 | 1.279 | 0.02478 | -0.029 | 51.624
14.5 | 1.243 | 0.02909 | -0.029 | 42.74
15 | 1.204 | 0.0341 | -0.029 | 35.298
15.5 | 1.161 | 0.0401 | -0.029 | 28.958
16 | 1.117 | 0.04687 | -0.028 | 23.823
16.5 | 1.071 | 0.0533 | -0.028 | 20.095

## 122. Re 14M Mach 0.00 (2)
BIGFOIL.COM POLAR EXPORT
NACA34009
NACA34009 |  |  |  | Cl Max: | 1.8949 | at alpha= | 18.5 | deg
XFOIL ncrit=9 |  |  |  | L/D Max: | 182.008 | at alpha= | 5.5 | deg
Re: | 14000000 |  |  | Cd Min: | 0.0596 | at alpha= | 20 | deg
Mach: | 0 |  |  | Cl=0 at alpha= | -2.3138 | deg
|  |  |  | @ Cl=0.1, Cd= | 0.0057281
|  |  |  | @ Cl=0.4, Cd= | 0.0056208
|  |  |  | @ Cl=0.6, Cd= | 0.0049985
alpha (deg) | Cl | Cd | Cm | Cl/Cd
-16.5 | -1.4675 | 0.02258 | -0.0471 | -64.9911
-16 | -1.4338 | 0.02032 | -0.0447 | -70.561
-15.5 | -1.3957 | 0.01861 | -0.0425 | -74.9973
-15 | -1.3561 | 0.01712 | -0.0402 | -79.2114
-14.5 | -1.3153 | 0.01595 | -0.0378 | -82.4639
-14 | -1.2735 | 0.01501 | -0.0354 | -84.8434
-13.5 | -1.2253 | 0.01394 | -0.0343 | -87.8981
-13 | -1.1691 | 0.01295 | -0.0349 | -90.278
-12.5 | -1.1114 | 0.01216 | -0.0356 | -91.398
-12 | -1.0529 | 0.01149 | -0.0364 | -91.6362
-11.5 | -0.9951 | 0.01074 | -0.037 | -92.6536
-11 | -0.918 | 0.01002 | -0.0419 | -91.6168
-10.5 | -0.8711 | 0.00953 | -0.0399 | -91.4061
-10 | -0.8214 | 0.00914 | -0.0385 | -89.8687
-9.5 | -0.7712 | 0.00854 | -0.0373 | -90.3044
-9 | -0.7204 | 0.00812 | -0.0361 | -88.7192
-8.5 | -0.6693 | 0.00764 | -0.035 | -87.6047
-8 | -0.6171 | 0.00735 | -0.0341 | -83.9592
-7.5 | -0.5641 | 0.00714 | -0.0333 | -79.0056
-7 | -0.5109 | 0.007 | -0.0325 | -72.9857
-6.5 | -0.4572 | 0.00683 | -0.0318 | -66.94
-5.5 | -0.3497 | 0.00654 | -0.0305 | -53.4709
-5 | -0.296 | 0.00637 | -0.0298 | -46.4678
-4.5 | -0.2416 | 0.00624 | -0.0292 | -38.7179
-3.5 | -0.1315 | 0.00606 | -0.0284 | -21.6997
-3 | -0.0764 | 0.00594 | -0.0279 | -12.862
-2.5 | -0.0207 | 0.00587 | -0.0276 | -3.5264
-2 | 0.0349 | 0.00578 | -0.0273 | 6.0381
-1.5 | 0.0905 | 0.00574 | -0.0271 | 15.7666
-1 | 0.1464 | 0.00567 | -0.0268 | 25.8201
-0.5 | 0.2022 | 0.00565 | -0.0266 | 35.7876
0 | 0.2582 | 0.00562 | -0.0264 | 45.9431
0.5 | 0.3139 | 0.00562 | -0.0262 | 55.8541
1 | 0.3698 | 0.00561 | -0.026 | 65.918
1.5 | 0.4255 | 0.00563 | -0.0259 | 75.5773
2 | 0.4813 | 0.00563 | -0.0257 | 85.4885
2.5 | 0.5367 | 0.00566 | -0.0255 | 94.8233
3 | 0.5867 | 0.00508 | -0.0245 | 115.4921
3.5 | 0.6373 | 0.00477 | -0.0235 | 133.6059
4 | 0.688 | 0.00454 | -0.0224 | 151.5419
4.5 | 0.7377 | 0.00446 | -0.021 | 165.4036
5 | 0.795 | 0.00455 | -0.0213 | 174.7253
5.5 | 0.8609 | 0.00473 | -0.0237 | 182.0085
6 | 0.9154 | 0.00506 | -0.0236 | 180.9091
6.5 | 0.974 | 0.00547 | -0.0245 | 178.0622
7 | 1.0332 | 0.00591 | -0.0256 | 174.8223
7.5 | 1.0914 | 0.00646 | -0.0266 | 168.9474
8 | 1.1487 | 0.00711 | -0.0275 | 161.5612
8.5 | 1.2056 | 0.0078 | -0.0284 | 154.5641
9 | 1.2627 | 0.00838 | -0.0293 | 150.6802
9.5 | 1.3114 | 0.00886 | -0.0283 | 148.0135
10 | 1.3568 | 0.00935 | -0.0266 | 145.1123
10.5 | 1.4017 | 0.00986 | -0.0248 | 142.1602
11 | 1.447 | 0.01038 | -0.0232 | 139.4027
11.5 | 1.4932 | 0.0109 | -0.0219 | 136.9908
12 | 1.5389 | 0.01146 | -0.0206 | 134.2845
12.5 | 1.5831 | 0.01213 | -0.0192 | 130.5111
13 | 1.6274 | 0.01273 | -0.0178 | 127.8397
13.5 | 1.6702 | 0.01341 | -0.0162 | 124.5488
14 | 1.7098 | 0.01426 | -0.0143 | 119.9018
14.5 | 1.7487 | 0.01508 | -0.0123 | 115.9615
15 | 1.7859 | 0.01593 | -0.0101 | 112.1092
15.5 | 1.8208 | 0.01684 | -0.0077 | 108.1235
16 | 1.8439 | 0.01786 | -0.0033 | 103.2419
16.5 | 1.8635 | 0.01922 | 0.0009 | 96.9563
17 | 1.8779 | 0.02106 | 0.0047 | 89.169
17.5 | 1.8876 | 0.02355 | 0.0079 | 80.1529
18 | 1.8901 | 0.02714 | 0.01 | 69.6426
18.5 | 1.8949 | 0.03123 | 0.0105 | 60.6756
19 | 1.8856 | 0.0376 | 0.0093 | 50.1489
19.5 | 1.8635 | 0.04637 | 0.0064 | 40.1876
20 | 1.8124 | 0.0596 | 0.0011 | 30.4094

## 123. Re 14M Mach 0.10 (1)
BIGFOIL.COM POLAR EXPORT
NACA34009
NACA34009 |  |  |  | Cl Max: | 1.362 | at alpha= | 11.5 | deg
JavaFoil+Calcfoil stall+Eppler ext transition |  |  |  | L/D Max: | 126.642 | at alpha= | 9.5 | deg
Re: | 14000000 |  |  | Cd Min: | 0.00865 | at alpha= | -1.5 | deg
Mach: | 0.1 |  |  | Cl=0 at alpha= | -2.2672 | deg
|  |  |  | @ Cl=0.1, Cd= | 0.0087754
|  |  |  | @ Cl=0.4, Cd= | 0.010135
|  |  |  | @ Cl=0.6, Cd= | 0.0090876
alpha (deg) | Cl | Cd | Cm | Cl/Cd
-15.5 | -0.328 | 0.11122 | -0.012 | -2.951
-15 | -0.343 | 0.1059 | -0.012 | -3.235
-14.5 | -0.357 | 0.10076 | -0.012 | -3.541
-14 | -0.371 | 0.09615 | -0.012 | -3.855
-13.5 | -0.384 | 0.0913 | -0.012 | -4.206
-13 | -0.397 | 0.08621 | -0.012 | -4.6
-12.5 | -0.408 | 0.0818 | -0.012 | -4.987
-12 | -0.418 | 0.07729 | -0.012 | -5.408
-11.5 | -0.426 | 0.07313 | -0.012 | -5.827
-11 | -0.432 | 0.06899 | -0.012 | -6.265
-10.5 | -0.436 | 0.06507 | -0.012 | -6.696
-10 | -0.436 | 0.06111 | -0.012 | -7.143
-9.5 | -0.434 | 0.05734 | -0.012 | -7.568
-9 | -0.428 | 0.05422 | -0.012 | -7.888
-8.5 | -0.418 | 0.05087 | -0.012 | -8.217
-8 | -0.404 | 0.04761 | -0.013 | -8.49
-7.5 | -0.387 | 0.04487 | -0.013 | -8.618
-7 | -0.365 | 0.04188 | -0.013 | -8.72
-6.5 | -0.34 | 0.03927 | -0.014 | -8.649
-6 | -0.311 | 0.03566 | -0.015 | -8.732
-5.5 | -0.339 | 0.00924 | -0.024 | -36.658
-5 | -0.293 | 0.00998 | -0.024 | -29.379
-4.5 | -0.244 | 0.00975 | -0.024 | -25.042
-4 | -0.193 | 0.00949 | -0.024 | -20.297
-3.5 | -0.139 | 0.00931 | -0.024 | -14.93
-3 | -0.083 | 0.00914 | -0.024 | -9.136
-2.5 | -0.027 | 0.00891 | -0.024 | -2.983
-2 | 0.031 | 0.00878 | -0.024 | 3.572
-1.5 | 0.09 | 0.00865 | -0.025 | 10.407
-1 | 0.149 | 0.00939 | -0.025 | 15.87
-0.5 | 0.208 | 0.00924 | -0.025 | 22.569
0 | 0.268 | 0.00908 | -0.025 | 29.518
0.5 | 0.327 | 0.00897 | -0.025 | 36.447
1 | 0.386 | 0.01019 | -0.025 | 37.884
1.5 | 0.445 | 0.00996 | -0.025 | 44.614
2 | 0.503 | 0.00982 | -0.026 | 51.246
2.5 | 0.562 | 0.00914 | -0.026 | 61.436
3 | 0.62 | 0.00906 | -0.026 | 68.431
3.5 | 0.678 | 0.00904 | -0.026 | 75.071
4 | 0.736 | 0.00899 | -0.026 | 81.887
4.5 | 0.794 | 0.00887 | -0.027 | 89.516
5 | 0.852 | 0.0089 | -0.027 | 95.701
5.5 | 0.909 | 0.00893 | -0.027 | 101.769
6 | 0.966 | 0.009 | -0.027 | 107.37
6.5 | 1.022 | 0.00919 | -0.027 | 111.197
7 | 1.075 | 0.00936 | -0.028 | 114.84
7.5 | 1.126 | 0.00967 | -0.028 | 116.457
8 | 1.175 | 0.01027 | -0.028 | 114.379
8.5 | 1.219 | 0.01061 | -0.028 | 114.938
9 | 1.259 | 0.01043 | -0.029 | 120.694
9.5 | 1.294 | 0.01022 | -0.029 | 126.642
10 | 1.323 | 0.01128 | -0.029 | 117.29
10.5 | 1.346 | 0.01201 | -0.029 | 112.052
11 | 1.358 | 0.01285 | -0.029 | 105.711
11.5 | 1.362 | 0.01387 | -0.029 | 98.205
12 | 1.357 | 0.01517 | -0.029 | 89.443
12.5 | 1.342 | 0.01694 | -0.029 | 79.253
13 | 1.319 | 0.01936 | -0.029 | 68.116
13.5 | 1.289 | 0.02243 | -0.029 | 57.447
14 | 1.252 | 0.02648 | -0.029 | 47.267
14.5 | 1.211 | 0.0312 | -0.029 | 38.809
15 | 1.167 | 0.03666 | -0.029 | 31.819
15.5 | 1.119 | 0.04314 | -0.028 | 25.943
16 | 1.07 | 0.05032 | -0.028 | 21.263
16.5 | 1.019 | 0.05771 | -0.028 | 17.652

## 124. Re 14M Mach 0.10 (2)
BIGFOIL.COM POLAR EXPORT
NACA34009
NACA34009 |  |  |  | Cl Max: | 1.8812 | at alpha= | 18 | deg
XFOIL ncrit=9 |  |  |  | L/D Max: | 182.806 | at alpha= | 5.5 | deg
Re: | 14000000 |  |  | Cd Min: | 0.07267 | at alpha= | 20 | deg
Mach: | 0.1 |  |  | Cl=0 at alpha= | -2.3128 | deg
|  |  |  | @ Cl=0.1, Cd= | 0.0057304
|  |  |  | @ Cl=0.4, Cd= | 0.00562
|  |  |  | @ Cl=0.6, Cd= | 0.0050309
alpha (deg) | Cl | Cd | Cm | Cl/Cd
-14.5 | -1.3163 | 0.01919 | -0.0436 | -68.593
-14 | -1.2788 | 0.01736 | -0.0405 | -73.6636
-13.5 | -1.2382 | 0.01571 | -0.0378 | -78.816
-13 | -1.1823 | 0.01428 | -0.038 | -82.7941
-12.5 | -1.124 | 0.01323 | -0.0384 | -84.9584
-12 | -1.0646 | 0.0124 | -0.0389 | -85.8548
-11.5 | -1.0056 | 0.01144 | -0.0394 | -87.9021
-11 | -0.9276 | 0.01059 | -0.044 | -87.5921
-10.5 | -0.8797 | 0.00996 | -0.0419 | -88.3233
-10 | -0.8293 | 0.0095 | -0.0403 | -87.2947
-9.5 | -0.7781 | 0.00892 | -0.0389 | -87.2309
-9 | -0.7269 | 0.0084 | -0.0375 | -86.5357
-8.5 | -0.6752 | 0.00785 | -0.0363 | -86.0127
-7.5 | -0.5691 | 0.00722 | -0.0342 | -78.8227
-7 | -0.5154 | 0.00706 | -0.0333 | -73.0028
-6.5 | -0.4611 | 0.00689 | -0.0325 | -66.9231
-5.5 | -0.3524 | 0.00659 | -0.031 | -53.475
-5 | -0.2982 | 0.00642 | -0.0302 | -46.4486
-4.5 | -0.2435 | 0.00626 | -0.0296 | -38.8978
-4 | -0.1881 | 0.00617 | -0.0291 | -30.4862
-3.5 | -0.1324 | 0.00608 | -0.0287 | -21.7763
-2.5 | -0.021 | 0.00587 | -0.0278 | -3.5775
-2 | 0.0351 | 0.00579 | -0.0275 | 6.0622
-1.5 | 0.091 | 0.00574 | -0.0272 | 15.8537
-1 | 0.1473 | 0.00568 | -0.027 | 25.9331
-0.5 | 0.2034 | 0.00566 | -0.0267 | 35.9364
0 | 0.2597 | 0.00563 | -0.0265 | 46.1279
0.5 | 0.3158 | 0.00562 | -0.0263 | 56.1922
1 | 0.372 | 0.00561 | -0.0261 | 66.3102
1.5 | 0.4281 | 0.00563 | -0.0259 | 76.0391
2 | 0.4842 | 0.00563 | -0.0258 | 86.0036
2.5 | 0.5399 | 0.00566 | -0.0256 | 95.3887
3 | 0.5903 | 0.00509 | -0.0245 | 115.9725
3.5 | 0.6412 | 0.00478 | -0.0235 | 134.1423
4 | 0.6922 | 0.00456 | -0.0224 | 151.7982
4.5 | 0.7422 | 0.00447 | -0.0209 | 166.0403
5 | 0.8001 | 0.00456 | -0.0213 | 175.4605
5.5 | 0.8665 | 0.00474 | -0.0237 | 182.8059
6 | 0.9215 | 0.00507 | -0.0235 | 181.7554
6.5 | 0.9806 | 0.00549 | -0.0244 | 178.6157
7 | 1.0402 | 0.00594 | -0.0255 | 175.1178
7.5 | 1.099 | 0.0065 | -0.0265 | 169.0769
8 | 1.1567 | 0.00719 | -0.0273 | 160.8762
8.5 | 1.2142 | 0.00787 | -0.0281 | 154.2821
9 | 1.2719 | 0.00846 | -0.0289 | 150.3428
9.5 | 1.3201 | 0.00895 | -0.0276 | 147.4972
10 | 1.3661 | 0.00944 | -0.0258 | 144.714
10.5 | 1.4114 | 0.00996 | -0.024 | 141.7068
11 | 1.4571 | 0.01052 | -0.0223 | 138.5076
11.5 | 1.504 | 0.01104 | -0.0209 | 136.2319
12 | 1.5498 | 0.01165 | -0.0194 | 133.03
12.5 | 1.5946 | 0.01232 | -0.0178 | 129.4318
13 | 1.6392 | 0.01295 | -0.0162 | 126.5792
13.5 | 1.6815 | 0.01371 | -0.0144 | 122.6477
14 | 1.7209 | 0.01461 | -0.0122 | 117.7892
14.5 | 1.7604 | 0.01543 | -0.01 | 114.0894
15 | 1.7968 | 0.01634 | -0.0075 | 109.9633
15.5 | 1.8258 | 0.01736 | -0.0038 | 105.1728
16 | 1.8468 | 0.01859 | 0.0007 | 99.3437
16.5 | 1.8633 | 0.02029 | 0.005 | 91.8334
17 | 1.8747 | 0.02258 | 0.0086 | 83.0248
17.5 | 1.8802 | 0.02581 | 0.0112 | 72.8477
18 | 1.8812 | 0.03017 | 0.0121 | 62.3533
18.5 | 1.8794 | 0.03562 | 0.0114 | 52.7625
19 | 1.8585 | 0.04416 | 0.0086 | 42.0856
19.5 | 1.8177 | 0.05593 | 0.004 | 32.4996
20 | 1.7434 | 0.07267 | -0.0029 | 23.9906

## 125. Re 14M Mach 0.25 (1)
BIGFOIL.COM POLAR EXPORT
NACA34009
NACA34009 |  |  |  | Cl Max: | 1.338 | at alpha= | 10.5 | deg
JavaFoil+Calcfoil stall+Eppler ext transition |  |  |  | L/D Max: | 124.417 | at alpha= | 9 | deg
Re: | 14000000 |  |  | Cd Min: | 0.00841 | at alpha= | 4 | deg
Mach: | 0.25 |  |  | Cl=0 at alpha= | -2.2712 | deg
|  |  |  | @ Cl=0.1, Cd= | 0.0088792
|  |  |  | @ Cl=0.4, Cd= | 0.010327
|  |  |  | @ Cl=0.6, Cd= | 0.00846
alpha (deg) | Cl | Cd | Cm | Cl/Cd
-13 | -0.061 | 0.09 | -0.012 | -0.674
-12.5 | -0.13 | 0.08446 | -0.012 | -1.545
-12 | -0.185 | 0.07999 | -0.012 | -2.314
-11.5 | -0.227 | 0.07595 | -0.012 | -2.99
-11 | -0.263 | 0.07155 | -0.012 | -3.674
-10.5 | -0.293 | 0.06775 | -0.012 | -4.332
-10 | -0.319 | 0.06414 | -0.012 | -4.973
-9.5 | -0.339 | 0.0603 | -0.012 | -5.622
-9 | -0.353 | 0.0562 | -0.012 | -6.285
-8.5 | -0.361 | 0.05288 | -0.012 | -6.827
-8 | -0.362 | 0.04996 | -0.012 | -7.249
-7.5 | -0.357 | 0.04678 | -0.012 | -7.628
-7 | -0.345 | 0.04421 | -0.013 | -7.806
-6.5 | -0.327 | 0.04143 | -0.013 | -7.897
-6 | -0.303 | 0.03863 | -0.014 | -7.855
-5.5 | -0.275 | 0.03542 | -0.015 | -7.765
-5 | -0.294 | 0.00924 | -0.025 | -31.854
-4.5 | -0.247 | 0.00994 | -0.025 | -24.831
-4 | -0.196 | 0.00973 | -0.025 | -20.109
-3.5 | -0.142 | 0.00949 | -0.025 | -14.924
-3 | -0.085 | 0.00928 | -0.025 | -9.19
-2.5 | -0.027 | 0.00912 | -0.025 | -2.985
-2 | 0.032 | 0.00891 | -0.025 | 3.609
-1.5 | 0.092 | 0.00879 | -0.025 | 10.51
-1 | 0.153 | 0.00947 | -0.025 | 16.16
-0.5 | 0.214 | 0.00938 | -0.026 | 22.815
0 | 0.275 | 0.00925 | -0.026 | 29.774
0.5 | 0.336 | 0.0091 | -0.026 | 36.931
1 | 0.396 | 0.01034 | -0.026 | 38.328
1.5 | 0.457 | 0.01014 | -0.026 | 45.019
2 | 0.517 | 0.00999 | -0.026 | 51.762
2.5 | 0.577 | 0.00846 | -0.027 | 68.232
3 | 0.637 | 0.00846 | -0.027 | 75.32
3.5 | 0.697 | 0.00844 | -0.027 | 82.494
4 | 0.756 | 0.00841 | -0.027 | 89.879
4.5 | 0.816 | 0.00843 | -0.027 | 96.693
5 | 0.874 | 0.00852 | -0.028 | 102.613
5.5 | 0.933 | 0.0086 | -0.028 | 108.549
6 | 0.992 | 0.00878 | -0.028 | 112.872
6.5 | 1.049 | 0.00908 | -0.028 | 115.49
7 | 1.103 | 0.00939 | -0.028 | 117.382
7.5 | 1.154 | 0.00993 | -0.029 | 116.179
8 | 1.202 | 0.0108 | -0.029 | 111.23
8.5 | 1.243 | 0.0104 | -0.029 | 119.534
9 | 1.279 | 0.01028 | -0.029 | 124.417
9.5 | 1.308 | 0.01145 | -0.029 | 114.204
10 | 1.329 | 0.01229 | -0.03 | 108.089
10.5 | 1.338 | 0.01326 | -0.03 | 100.894
11 | 1.333 | 0.01452 | -0.03 | 91.812
11.5 | 1.314 | 0.01624 | -0.03 | 80.903
12 | 1.281 | 0.01865 | -0.03 | 68.685
12.5 | 1.235 | 0.02202 | -0.029 | 56.084
13 | 1.178 | 0.0265 | -0.029 | 44.45
13.5 | 1.111 | 0.03193 | -0.029 | 34.794
14 | 1.035 | 0.03894 | -0.028 | 26.573
14.5 | 0.952 | 0.04692 | -0.028 | 20.296
15 | 0.865 | 0.0558 | -0.028 | 15.496
15.5 | 0.775 | 0.0642 | -0.027 | 12.068

## 126. Re 14M Mach 0.25 (2)
BIGFOIL.COM POLAR EXPORT
NACA34009
NACA34009 |  |  |  | Cl Max: | 1.8402 | at alpha= | 16 | deg
XFOIL ncrit=9 |  |  |  | L/D Max: | 185.517 | at alpha= | 5.5 | deg
Re: | 14000000 |  |  | Cd Min: | 0.16147 | at alpha= | -14 | deg
Mach: | 0.25 |  |  | Cl=0 at alpha= | -2.3074 | deg
|  |  |  | @ Cl=0.1, Cd= | 0.0057557
|  |  |  | @ Cl=0.4, Cd= | 0.0056427
|  |  |  | @ Cl=0.6, Cd= | 0.0052601
alpha (deg) | Cl | Cd | Cm | Cl/Cd
-14 | -0.5395 | 0.16147 | 0.0204 | -3.3412
-13.5 | -0.5411 | 0.14914 | 0.0162 | -3.6281
-13 | -0.5239 | 0.14246 | 0.0125 | -3.6775
-12.5 | -0.4884 | 0.13226 | 0.0014 | -3.6927
-12 | -0.5091 | 0.11512 | -0.0069 | -4.4223
-11 | -0.4193 | 0.09477 | -0.0364 | -4.4244
-10.5 | -0.5364 | 0.06796 | -0.0536 | -7.8929
-10 | -0.5509 | 0.06416 | -0.053 | -8.5863
-9 | -0.7549 | 0.01231 | -0.0471 | -61.3241
-8.5 | -0.7072 | 0.00988 | -0.0442 | -71.5789
-8 | -0.6533 | 0.00873 | -0.0419 | -74.8339
-7.5 | -0.5969 | 0.00808 | -0.04 | -73.8738
-7 | -0.5405 | 0.00761 | -0.0382 | -71.025
-6.5 | -0.4833 | 0.00727 | -0.0367 | -66.4787
-6 | -0.4259 | 0.00704 | -0.0353 | -60.4972
-5.5 | -0.3682 | 0.00687 | -0.0341 | -53.5953
-5 | -0.311 | 0.00666 | -0.033 | -46.6967
-4.5 | -0.254 | 0.00643 | -0.0319 | -39.5023
-4 | -0.1963 | 0.00626 | -0.031 | -31.3578
-3.5 | -0.1382 | 0.00615 | -0.0303 | -22.4715
-3 | -0.0803 | 0.00602 | -0.0296 | -13.3389
-2.5 | -0.0225 | 0.00591 | -0.029 | -3.8071
-2 | 0.0359 | 0.00584 | -0.0286 | 6.1473
-1.5 | 0.0938 | 0.00576 | -0.0281 | 16.2847
-1 | 0.1519 | 0.00572 | -0.0277 | 26.5559
-0.5 | 0.2101 | 0.00567 | -0.0274 | 37.0547
0 | 0.2681 | 0.00565 | -0.0271 | 47.4513
0.5 | 0.3262 | 0.00563 | -0.0269 | 57.9396
1 | 0.3841 | 0.00564 | -0.0266 | 68.1028
1.5 | 0.4422 | 0.00565 | -0.0264 | 78.2655
2 | 0.5001 | 0.00568 | -0.0261 | 88.0458
2.5 | 0.5579 | 0.00569 | -0.0259 | 98.0492
3 | 0.6098 | 0.00516 | -0.0247 | 118.1783
3.5 | 0.6627 | 0.00482 | -0.0235 | 137.4896
4 | 0.715 | 0.00462 | -0.0222 | 154.7619
4.5 | 0.7669 | 0.00451 | -0.0206 | 170.0443
5 | 0.8286 | 0.00464 | -0.0211 | 178.5776
5.5 | 0.8979 | 0.00484 | -0.0234 | 185.5165
6 | 0.9551 | 0.00515 | -0.023 | 185.4563
6.5 | 1.0174 | 0.0056 | -0.0238 | 181.6786
7 | 1.0799 | 0.00609 | -0.0247 | 177.3235
8.5 | 1.2623 | 0.00828 | -0.0263 | 152.4517
9 | 1.3209 | 0.00892 | -0.0262 | 148.083
9.5 | 1.3687 | 0.00945 | -0.0237 | 144.836
10 | 1.4168 | 0.01002 | -0.0212 | 141.3972
10.5 | 1.4649 | 0.01063 | -0.0187 | 137.8081
11 | 1.5144 | 0.01123 | -0.0166 | 134.8531
11.5 | 1.5626 | 0.01196 | -0.0142 | 130.6522
12 | 1.6109 | 0.01268 | -0.0119 | 127.0426
12.5 | 1.6573 | 0.01349 | -0.0093 | 122.854
13 | 1.7001 | 0.01449 | -0.0063 | 117.3292
13.5 | 1.7423 | 0.01546 | -0.0031 | 112.6973
14 | 1.7804 | 0.01658 | 0.0005 | 107.3824
14.5 | 1.8033 | 0.01789 | 0.0064 | 100.7993
15 | 1.8256 | 0.01947 | 0.0113 | 93.7648
15.5 | 1.8356 | 0.02209 | 0.0161 | 83.0964
16 | 1.8402 | 0.02578 | 0.019 | 71.3809
16.5 | 1.8361 | 0.03132 | 0.0195 | 58.6239
17 | 1.8199 | 0.03944 | 0.0171 | 46.1435
17.5 | 1.7769 | 0.05171 | 0.0117 | 34.3628
18 | 1.7035 | 0.06771 | 0.0049 | 25.1588
18.5 | 1.6367 | 0.08292 | -0.0017 | 19.7383
19 | 1.5689 | 0.09894 | -0.0091 | 15.8571
19.5 | 1.521 | 0.11275 | -0.0156 | 13.49
20 | 1.4751 | 0.12679 | -0.0226 | 11.6342

## 127. Re 14M Mach 0.50 (1)
BIGFOIL.COM POLAR EXPORT
NACA34009
NACA34009 |  |  |  | Cl Max: | 1.278 | at alpha= | 8 | deg
JavaFoil+Calcfoil stall+Eppler ext transition |  |  |  | L/D Max: | 132.846 | at alpha= | 7.5 | deg
Re: | 14000000 |  |  | Cd Min: | 0.00913 | at alpha= | 0 | deg
Mach: | 0.5 |  |  | Cl=0 at alpha= | -2.2692 | deg
|  |  |  | @ Cl=0.1, Cd= | 0.0094475
|  |  |  | @ Cl=0.4, Cd= | 0.0098164
|  |  |  | @ Cl=0.6, Cd= | 0.010252
alpha (deg) | Cl | Cd | Cm | Cl/Cd
-20 | -0.929 | 0.14326 | -0.017 | -6.483
-19.5 | -0.905 | 0.13445 | -0.017 | -6.731
-19 | -0.875 | 0.13811 | -0.016 | -6.338
-18.5 | -0.852 | 0.12725 | -0.016 | -6.695
-18 | -0.829 | 0.11756 | -0.017 | -7.049
-17.5 | -0.806 | 0.10908 | -0.017 | -7.385
-17 | -0.774 | 0.11415 | -0.016 | -6.783
-16.5 | -0.751 | 0.10372 | -0.016 | -7.238
-16 | -0.729 | 0.09442 | -0.017 | -7.716
-15.5 | -0.707 | 0.08513 | -0.018 | -8.307
-15 | -0.671 | 0.09485 | -0.015 | -7.08
-14.5 | -0.647 | 0.08796 | -0.015 | -7.356
-14 | -0.624 | 0.07983 | -0.016 | -7.819
-13.5 | -0.594 | 0.08295 | -0.015 | -7.164
-13 | -0.568 | 0.07888 | -0.015 | -7.201
-12.5 | -0.544 | 0.07207 | -0.016 | -7.545
-12 | -0.519 | 0.06638 | -0.016 | -7.823
-11.5 | -0.49 | 0.06831 | -0.015 | -7.172
-11 | -0.464 | 0.06416 | -0.015 | -7.232
-10.5 | -0.439 | 0.05889 | -0.015 | -7.457
-10 | -0.411 | 0.05963 | -0.014 | -6.892
-9.5 | -0.385 | 0.05544 | -0.015 | -6.946
-9 | -0.36 | 0.05116 | -0.015 | -7.031
-8.5 | -0.332 | 0.05164 | -0.014 | -6.425
-8 | -0.306 | 0.04826 | -0.014 | -6.333
-7.5 | -0.28 | 0.04465 | -0.015 | -6.266
-7 | -0.252 | 0.0444 | -0.014 | -5.685
-6.5 | -0.226 | 0.04175 | -0.015 | -5.416
-6 | -0.199 | 0.04126 | -0.014 | -4.824
-5.5 | -0.173 | 0.03846 | -0.014 | -4.491
-5 | -0.146 | 0.03768 | -0.014 | -3.87
-4.5 | -0.119 | 0.03661 | -0.014 | -3.253
-4 | -0.148 | 0.03445 | -0.014 | -4.308
-3.5 | -0.118 | 0.03128 | -0.016 | -3.781
-3 | -0.091 | 0.00934 | -0.028 | -9.759
-2.5 | -0.03 | 0.0099 | -0.028 | -2.998
-2 | 0.035 | 0.00969 | -0.028 | 3.658
-1.5 | 0.102 | 0.00944 | -0.028 | 10.848
-1 | 0.17 | 0.00933 | -0.028 | 18.257
-0.5 | 0.239 | 0.00922 | -0.029 | 25.904
0 | 0.307 | 0.00913 | -0.029 | 33.676
0.5 | 0.375 | 0.00985 | -0.029 | 38.076
1 | 0.442 | 0.00976 | -0.029 | 45.326
1.5 | 0.51 | 0.00971 | -0.029 | 52.488
2 | 0.577 | 0.01081 | -0.029 | 53.335
2.5 | 0.643 | 0.00921 | -0.03 | 69.886
3 | 0.71 | 0.00931 | -0.03 | 76.247
3.5 | 0.776 | 0.00935 | -0.03 | 83.031
4 | 0.842 | 0.00941 | -0.03 | 89.469
4.5 | 0.908 | 0.0096 | -0.031 | 94.558
5 | 0.973 | 0.00983 | -0.031 | 98.959
5.5 | 1.037 | 0.01013 | -0.031 | 102.405
6 | 1.1 | 0.00975 | -0.031 | 112.819
6.5 | 1.162 | 0.0097 | -0.031 | 119.763
7 | 1.214 | 0.00987 | -0.032 | 122.978
7.5 | 1.258 | 0.00947 | -0.032 | 132.846
8 | 1.278 | 0.01274 | -0.032 | 100.369
8.5 | 1.273 | 0.01459 | -0.032 | 87.273
9 | 1.211 | 0.01754 | -0.031 | 69.054
9.5 | 0.912 | 0.02343 | -0.031 | 38.907
10 | 0.752 | 0.02943 | -0.03 | 25.541
10.5 | 0.778 | 0.03157 | -0.03 | 24.653
11 | 0.799 | 0.03655 | -0.03 | 21.865
11.5 | 0.821 | 0.04154 | -0.03 | 19.768
12 | 0.844 | 0.04664 | -0.029 | 18.095
12.5 | 0.867 | 0.05181 | -0.029 | 16.738
13 | 0.892 | 0.05629 | -0.029 | 15.845

## 128. Re 14M Mach 0.50 (2)
BIGFOIL.COM POLAR EXPORT
NACA34009
NACA34009 |  |  |  | Cl Max: | 1.5979 | at alpha= | 9.5 | deg
XFOIL ncrit=9 |  |  |  | L/D Max: | 199.32 | at alpha= | 6 | deg
Re: | 14000000 |  |  | Cd Min: | 0.01174 | at alpha= | 9.5 | deg
Mach: | 0.5 |  |  | Cl=0 at alpha= | -99 | deg
|  |  |  | @ Cl=0.1, Cd= | 0.00575
|  |  |  | @ Cl=0.4, Cd= | 0.0057659
|  |  |  | @ Cl=0.6, Cd= | 0.0058532
alpha (deg) | Cl | Cd | Cm | Cl/Cd
0 | 0.3063 | 0.00575 | -0.0297 | 53.2696
0.5 | 0.3726 | 0.00577 | -0.029 | 64.5754
1 | 0.4393 | 0.00576 | -0.0285 | 76.2674
1.5 | 0.5055 | 0.0058 | -0.0279 | 87.1552
2 | 0.5724 | 0.00582 | -0.0273 | 98.3505
2.5 | 0.6388 | 0.0059 | -0.0266 | 108.2712
3 | 0.7007 | 0.00549 | -0.0251 | 127.6321
3.5 | 0.7596 | 0.00511 | -0.0229 | 148.6497
4 | 0.8202 | 0.00487 | -0.0207 | 168.4189
4.5 | 0.8792 | 0.00484 | -0.0178 | 181.6529
5.5 | 1.0432 | 0.00527 | -0.0207 | 197.9507
6 | 1.1142 | 0.00559 | -0.0194 | 199.3202
6.5 | 1.1918 | 0.00614 | -0.0193 | 194.1042
7 | 1.2694 | 0.00677 | -0.0188 | 187.5037
7.5 | 1.3428 | 0.00796 | -0.0176 | 168.6935
8 | 1.4165 | 0.00922 | -0.0159 | 153.6334
8.5 | 1.4772 | 0.0101 | -0.011 | 146.2574
9 | 1.5364 | 0.01089 | -0.0053 | 141.0836
9.5 | 1.5979 | 0.01174 | 0.0005 | 136.1073

## 129. Re 16M Mach 0.00 (1)
BIGFOIL.COM POLAR EXPORT
NACA34009
NACA34009 |  |  |  | Cl Max: | 1.369 | at alpha= | 11.5 | deg
JavaFoil+Calcfoil stall+Eppler ext transition |  |  |  | L/D Max: | 130.891 | at alpha= | 10 | deg
Re: | 16000000 |  |  | Cd Min: | 0.00846 | at alpha= | -1.5 | deg
Mach: | 0 |  |  | Cl=0 at alpha= | -2.2719 | deg
|  |  |  | @ Cl=0.1, Cd= | 0.0085859
|  |  |  | @ Cl=0.4, Cd= | 0.010643
|  |  |  | @ Cl=0.6, Cd= | 0.0090176
alpha (deg) | Cl | Cd | Cm | Cl/Cd
-15.5 | -0.37 | 0.10968 | -0.012 | -3.371
-15 | -0.382 | 0.1046 | -0.012 | -3.652
-14.5 | -0.394 | 0.09981 | -0.012 | -3.948
-14 | -0.406 | 0.09489 | -0.012 | -4.274
-13.5 | -0.416 | 0.08993 | -0.012 | -4.63
-13 | -0.426 | 0.08564 | -0.012 | -4.978
-12.5 | -0.435 | 0.08057 | -0.012 | -5.399
-12 | -0.442 | 0.07632 | -0.012 | -5.794
-11.5 | -0.448 | 0.07216 | -0.012 | -6.204
-11 | -0.451 | 0.06816 | -0.012 | -6.616
-10.5 | -0.452 | 0.06415 | -0.012 | -7.042
-10 | -0.45 | 0.06027 | -0.012 | -7.466
-9.5 | -0.445 | 0.05667 | -0.012 | -7.852
-9 | -0.437 | 0.05345 | -0.012 | -8.169
-8.5 | -0.425 | 0.05007 | -0.012 | -8.485
-8 | -0.409 | 0.04739 | -0.013 | -8.639
-7.5 | -0.391 | 0.04416 | -0.013 | -8.843
-7 | -0.368 | 0.04129 | -0.014 | -8.909
-6.5 | -0.342 | 0.03818 | -0.014 | -8.95
-6 | -0.381 | 0.00922 | -0.024 | -41.258
-5.5 | -0.339 | 0.00908 | -0.024 | -37.281
-5 | -0.293 | 0.00975 | -0.024 | -30.027
-4.5 | -0.244 | 0.00951 | -0.024 | -25.605
-4 | -0.192 | 0.0093 | -0.024 | -20.66
-3.5 | -0.138 | 0.00913 | -0.024 | -15.164
-3 | -0.083 | 0.00894 | -0.024 | -9.297
-2.5 | -0.026 | 0.00872 | -0.024 | -3.037
-2 | 0.031 | 0.00859 | -0.024 | 3.633
-1.5 | 0.09 | 0.00846 | -0.024 | 10.582
-1 | 0.148 | 0.00919 | -0.025 | 16.151
-0.5 | 0.207 | 0.00904 | -0.025 | 22.936
0 | 0.267 | 0.00892 | -0.025 | 29.877
0.5 | 0.325 | 0.01021 | -0.025 | 31.885
1 | 0.384 | 0.01096 | -0.025 | 35.041
1.5 | 0.442 | 0.00981 | -0.025 | 45.106
2 | 0.501 | 0.00965 | -0.026 | 51.888
2.5 | 0.559 | 0.00906 | -0.026 | 61.693
3 | 0.617 | 0.009 | -0.026 | 68.584
3.5 | 0.675 | 0.00894 | -0.026 | 75.463
4 | 0.733 | 0.00893 | -0.026 | 82.054
4.5 | 0.79 | 0.00885 | -0.026 | 89.279
5 | 0.848 | 0.00883 | -0.027 | 95.991
5.5 | 0.905 | 0.00887 | -0.027 | 101.982
6 | 0.961 | 0.00894 | -0.027 | 107.536
6.5 | 1.017 | 0.00913 | -0.027 | 111.48
7 | 1.07 | 0.0093 | -0.028 | 115.085
7.5 | 1.121 | 0.00962 | -0.028 | 116.582
8 | 1.17 | 0.01024 | -0.028 | 114.243
8.5 | 1.215 | 0.01157 | -0.028 | 104.989
9 | 1.255 | 0.01063 | -0.028 | 118.049
9.5 | 1.291 | 0.01031 | -0.029 | 125.172
10 | 1.322 | 0.0101 | -0.029 | 130.891
10.5 | 1.346 | 0.01158 | -0.029 | 116.297
11 | 1.362 | 0.01233 | -0.029 | 110.443
11.5 | 1.369 | 0.01322 | -0.029 | 103.599
12 | 1.368 | 0.01436 | -0.029 | 95.264
12.5 | 1.358 | 0.01582 | -0.029 | 85.832
13 | 1.34 | 0.01775 | -0.029 | 75.522
13.5 | 1.315 | 0.02028 | -0.029 | 64.866
14 | 1.284 | 0.02353 | -0.029 | 54.57
14.5 | 1.247 | 0.02777 | -0.029 | 44.916
15 | 1.208 | 0.03261 | -0.029 | 37.031
15.5 | 1.165 | 0.03846 | -0.029 | 30.288
16 | 1.12 | 0.04502 | -0.028 | 24.881
16.5 | 1.074 | 0.0516 | -0.028 | 20.807

## 130. Re 16M Mach 0.00 (2)
BIGFOIL.COM POLAR EXPORT
NACA34009
NACA34009 |  |  |  | Cl Max: | 1.916 | at alpha= | 18.5 | deg
XFOIL ncrit=9 |  |  |  | L/D Max: | 183.896 | at alpha= | 6 | deg
Re: | 16000000 |  |  | Cd Min: | 0.05364 | at alpha= | 20 | deg
Mach: | 0 |  |  | Cl=0 at alpha= | -2.3118 | deg
|  |  |  | @ Cl=0.1, Cd= | 0.0056132
|  |  |  | @ Cl=0.4, Cd= | 0.0055146
|  |  |  | @ Cl=0.6, Cd= | 0.0050253
alpha (deg) | Cl | Cd | Cm | Cl/Cd
-17 | -1.5097 | 0.02362 | -0.0487 | -63.9162
-16.5 | -1.4817 | 0.02066 | -0.0459 | -71.7183
-16 | -1.4455 | 0.01875 | -0.0436 | -77.0933
-15.5 | -1.4056 | 0.0173 | -0.0415 | -81.2486
-15 | -1.3647 | 0.01604 | -0.0392 | -85.081
-14.5 | -1.3236 | 0.01498 | -0.0367 | -88.3578
-14 | -1.2795 | 0.01409 | -0.0347 | -90.8091
-13.5 | -1.2241 | 0.0131 | -0.0352 | -93.4427
-13 | -1.1674 | 0.01221 | -0.0357 | -95.6102
-12.5 | -1.1096 | 0.01146 | -0.0364 | -96.8237
-12 | -1.051 | 0.01082 | -0.0372 | -97.1349
-11.5 | -0.9918 | 0.01014 | -0.038 | -97.8107
-11 | -0.9239 | 0.00966 | -0.0408 | -95.6418
-10.5 | -0.8765 | 0.00922 | -0.039 | -95.0651
-10 | -0.8256 | 0.00883 | -0.0378 | -93.4994
-9.5 | -0.7741 | 0.00846 | -0.0368 | -91.5012
-8.5 | -0.6715 | 0.00756 | -0.0346 | -88.8228
-8 | -0.6192 | 0.00723 | -0.0337 | -85.6432
-7.5 | -0.5661 | 0.00701 | -0.0329 | -80.7561
-7 | -0.5127 | 0.00686 | -0.0322 | -74.7376
-6.5 | -0.4589 | 0.00671 | -0.0315 | -68.3905
-6 | -0.405 | 0.00658 | -0.0309 | -61.5502
-5.5 | -0.3506 | 0.00646 | -0.0303 | -54.2724
-5 | -0.2968 | 0.00629 | -0.0297 | -47.186
-4.5 | -0.2423 | 0.00613 | -0.0291 | -39.5269
-4 | -0.1873 | 0.00604 | -0.0287 | -31.0099
-3.5 | -0.1318 | 0.00596 | -0.0283 | -22.1141
-3 | -0.0766 | 0.00582 | -0.0279 | -13.1615
-2.5 | -0.021 | 0.00575 | -0.0276 | -3.6522
-2 | 0.0348 | 0.00568 | -0.0273 | 6.1268
-1.5 | 0.0905 | 0.00562 | -0.0271 | 16.1032
-1 | 0.1463 | 0.00558 | -0.0268 | 26.2186
-0.5 | 0.2024 | 0.00554 | -0.0266 | 36.5343
0 | 0.2581 | 0.00553 | -0.0264 | 46.6727
0.5 | 0.3141 | 0.0055 | -0.0262 | 57.1091
1 | 0.3699 | 0.00552 | -0.0261 | 67.0109
1.5 | 0.4259 | 0.00551 | -0.0259 | 77.2958
2 | 0.4814 | 0.00555 | -0.0258 | 86.7387
2.5 | 0.5372 | 0.00555 | -0.0256 | 96.7928
3 | 0.588 | 0.0051 | -0.0247 | 115.2941
3.5 | 0.6394 | 0.00478 | -0.0239 | 133.7657
4 | 0.6904 | 0.00459 | -0.0229 | 150.4139
4.5 | 0.7414 | 0.00445 | -0.0218 | 166.6067
5 | 0.791 | 0.00445 | -0.0204 | 177.7528
5.5 | 0.8558 | 0.00467 | -0.0225 | 183.2548
6 | 0.9158 | 0.00498 | -0.0237 | 183.8956
6.5 | 0.9704 | 0.00536 | -0.0237 | 181.0448
7 | 1.0293 | 0.00583 | -0.0247 | 176.5523
7.5 | 1.0872 | 0.00639 | -0.0257 | 170.1408
8 | 1.1444 | 0.00704 | -0.0265 | 162.5568
8.5 | 1.2014 | 0.00769 | -0.0274 | 156.2289
9 | 1.2589 | 0.00821 | -0.0283 | 153.3374
9.5 | 1.3147 | 0.00871 | -0.0289 | 150.9414
10 | 1.3601 | 0.00916 | -0.0272 | 148.4825
10.5 | 1.4054 | 0.00964 | -0.0255 | 145.7884
11 | 1.4501 | 0.01017 | -0.0238 | 142.586
11.5 | 1.4966 | 0.01066 | -0.0225 | 140.394
12 | 1.5422 | 0.01123 | -0.0212 | 137.3286
12.5 | 1.5872 | 0.01184 | -0.0198 | 134.0541
13 | 1.632 | 0.01243 | -0.0185 | 131.2953
13.5 | 1.6747 | 0.01313 | -0.017 | 127.5476
14 | 1.7151 | 0.01394 | -0.0151 | 123.0344
14.5 | 1.7555 | 0.01469 | -0.0133 | 119.5031
15 | 1.7938 | 0.0155 | -0.0113 | 115.729
15.5 | 1.8293 | 0.0164 | -0.009 | 111.5427
16 | 1.855 | 0.01743 | -0.005 | 106.4257
16.5 | 1.874 | 0.01874 | -0.0005 | 100
17 | 1.8897 | 0.02043 | 0.0035 | 92.4963
17.5 | 1.9012 | 0.02266 | 0.0069 | 83.9011
18 | 1.9096 | 0.02557 | 0.0092 | 74.6813
18.5 | 1.916 | 0.02921 | 0.0103 | 65.594
19 | 1.9115 | 0.03463 | 0.01 | 55.1978
19.5 | 1.8956 | 0.04221 | 0.0078 | 44.9088
20 | 1.8558 | 0.05364 | 0.0035 | 34.5973

## 131. Re 16M Mach 0.10 (1)
BIGFOIL.COM POLAR EXPORT
NACA34009
NACA34009 |  |  |  | Cl Max: | 1.364 | at alpha= | 11.5 | deg
JavaFoil+Calcfoil stall+Eppler ext transition |  |  |  | L/D Max: | 128.959 | at alpha= | 10 | deg
Re: | 16000000 |  |  | Cd Min: | 0.00848 | at alpha= | -1.5 | deg
Mach: | 0.1 |  |  | Cl=0 at alpha= | -2.2672 | deg
|  |  |  | @ Cl=0.1, Cd= | 0.0086088
|  |  |  | @ Cl=0.4, Cd= | 0.010715
|  |  |  | @ Cl=0.6, Cd= | 0.0090638
alpha (deg) | Cl | Cd | Cm | Cl/Cd
-15 | -0.343 | 0.10568 | -0.012 | -3.242
-14.5 | -0.357 | 0.10064 | -0.012 | -3.545
-14 | -0.371 | 0.09533 | -0.012 | -3.889
-13.5 | -0.384 | 0.09091 | -0.012 | -4.224
-13 | -0.397 | 0.08627 | -0.012 | -4.597
-12.5 | -0.408 | 0.08135 | -0.012 | -5.016
-12 | -0.418 | 0.07716 | -0.012 | -5.417
-11.5 | -0.426 | 0.0729 | -0.012 | -5.847
-11 | -0.432 | 0.06851 | -0.012 | -6.311
-10.5 | -0.436 | 0.06461 | -0.012 | -6.746
-10 | -0.437 | 0.06093 | -0.012 | -7.165
-9.5 | -0.434 | 0.05708 | -0.012 | -7.605
-9 | -0.428 | 0.05389 | -0.012 | -7.94
-8.5 | -0.418 | 0.05066 | -0.012 | -8.253
-8 | -0.404 | 0.04744 | -0.013 | -8.525
-7.5 | -0.387 | 0.0446 | -0.013 | -8.676
-7 | -0.365 | 0.04176 | -0.014 | -8.749
-6.5 | -0.34 | 0.03874 | -0.014 | -8.781
-6 | -0.313 | 0.03453 | -0.015 | -9.055
-5.5 | -0.339 | 0.00911 | -0.024 | -37.171
-5 | -0.293 | 0.00982 | -0.024 | -29.862
-4.5 | -0.244 | 0.00957 | -0.024 | -25.513
-4 | -0.193 | 0.00934 | -0.024 | -20.628
-3.5 | -0.139 | 0.00916 | -0.024 | -15.172
-3 | -0.083 | 0.00895 | -0.024 | -9.33
-2.5 | -0.027 | 0.00874 | -0.024 | -3.041
-2 | 0.031 | 0.00861 | -0.024 | 3.639
-1.5 | 0.09 | 0.00848 | -0.025 | 10.609
-1 | 0.149 | 0.00924 | -0.025 | 16.135
-0.5 | 0.208 | 0.00908 | -0.025 | 22.96
0 | 0.268 | 0.00893 | -0.025 | 29.992
0.5 | 0.327 | 0.01025 | -0.025 | 31.914
1 | 0.386 | 0.01099 | -0.025 | 35.125
1.5 | 0.445 | 0.00983 | -0.025 | 45.248
2 | 0.503 | 0.0097 | -0.026 | 51.894
2.5 | 0.562 | 0.00909 | -0.026 | 61.83
3 | 0.62 | 0.00905 | -0.026 | 68.504
3.5 | 0.678 | 0.009 | -0.026 | 75.374
4 | 0.736 | 0.00896 | -0.026 | 82.182
4.5 | 0.794 | 0.00888 | -0.027 | 89.389
5 | 0.852 | 0.00886 | -0.027 | 96.102
5.5 | 0.909 | 0.00891 | -0.027 | 102.076
6 | 0.966 | 0.00903 | -0.027 | 106.935
6.5 | 1.022 | 0.00917 | -0.027 | 111.511
7 | 1.075 | 0.0094 | -0.028 | 114.404
7.5 | 1.126 | 0.00968 | -0.028 | 116.393
8 | 1.175 | 0.01039 | -0.028 | 113.119
8.5 | 1.219 | 0.01055 | -0.028 | 115.523
9 | 1.259 | 0.01027 | -0.029 | 122.569
9.5 | 1.294 | 0.01047 | -0.029 | 123.61
10 | 1.324 | 0.01027 | -0.029 | 128.959
10.5 | 1.347 | 0.01176 | -0.029 | 114.494
11 | 1.36 | 0.01256 | -0.029 | 108.265
11.5 | 1.364 | 0.01351 | -0.029 | 100.947
12 | 1.36 | 0.01474 | -0.03 | 92.227
12.5 | 1.346 | 0.01637 | -0.03 | 82.218
13 | 1.323 | 0.01852 | -0.029 | 71.451
13.5 | 1.293 | 0.02147 | -0.029 | 60.207
14 | 1.257 | 0.02513 | -0.029 | 50
14.5 | 1.216 | 0.02961 | -0.029 | 41.049
15 | 1.17 | 0.03512 | -0.029 | 33.32
15.5 | 1.123 | 0.04126 | -0.029 | 27.214
16 | 1.074 | 0.04818 | -0.028 | 22.285
16.5 | 1.022 | 0.05563 | -0.028 | 18.368

## 132. Re 16M Mach 0.10 (2)
BIGFOIL.COM POLAR EXPORT
NACA34009
NACA34009 |  |  |  | Cl Max: | 1.9036 | at alpha= | 18.5 | deg
XFOIL ncrit=9 |  |  |  | L/D Max: | 184.749 | at alpha= | 6 | deg
Re: | 16000000 |  |  | Cd Min: | 0.06565 | at alpha= | 20 | deg
Mach: | 0.1 |  |  | Cl=0 at alpha= | -2.3105 | deg
|  |  |  | @ Cl=0.1, Cd= | 0.0056136
|  |  |  | @ Cl=0.4, Cd= | 0.005515
|  |  |  | @ Cl=0.6, Cd= | 0.0050558
alpha (deg) | Cl | Cd | Cm | Cl/Cd
-15 | -1.3618 | 0.02018 | -0.0457 | -67.4827
-14.5 | -1.3293 | 0.01746 | -0.0424 | -76.134
-14 | -1.2901 | 0.01596 | -0.0392 | -80.8333
-13.5 | -1.2384 | 0.01453 | -0.0386 | -85.2306
-13 | -1.1814 | 0.01331 | -0.0388 | -88.7603
-12.5 | -1.1229 | 0.01235 | -0.0392 | -90.9231
-12 | -1.0633 | 0.01157 | -0.0397 | -91.9015
-11.5 | -1.0038 | 0.01074 | -0.0402 | -93.4637
-11 | -0.9333 | 0.01014 | -0.043 | -92.0414
-10.5 | -0.8855 | 0.0096 | -0.0409 | -92.2396
-10 | -0.8338 | 0.00915 | -0.0396 | -91.1257
-9.5 | -0.7816 | 0.00872 | -0.0383 | -89.633
-8.5 | -0.6773 | 0.0078 | -0.0359 | -86.8333
-8 | -0.6247 | 0.00736 | -0.0348 | -84.8777
-7.5 | -0.5712 | 0.0071 | -0.0338 | -80.4507
-7 | -0.5172 | 0.00692 | -0.033 | -74.7399
-6 | -0.4083 | 0.00662 | -0.0315 | -61.6767
-5 | -0.2991 | 0.00633 | -0.0301 | -47.2512
-4.5 | -0.2442 | 0.00615 | -0.0295 | -39.7073
-4 | -0.1888 | 0.00605 | -0.029 | -31.2066
-3.5 | -0.1329 | 0.00597 | -0.0286 | -22.2613
-3 | -0.0772 | 0.00583 | -0.0282 | -13.2419
-2.5 | -0.0213 | 0.00576 | -0.0278 | -3.6979
-2 | 0.0349 | 0.00569 | -0.0275 | 6.1336
-1.5 | 0.091 | 0.00562 | -0.0272 | 16.1922
-1 | 0.1472 | 0.00558 | -0.0269 | 26.3799
-0.5 | 0.2036 | 0.00554 | -0.0268 | 36.7509
0 | 0.2596 | 0.00553 | -0.0265 | 46.9439
0.5 | 0.316 | 0.0055 | -0.0263 | 57.4545
1 | 0.3721 | 0.00552 | -0.0261 | 67.4094
1.5 | 0.4284 | 0.00551 | -0.026 | 77.7495
2 | 0.4843 | 0.00555 | -0.0258 | 87.2613
2.5 | 0.5405 | 0.00556 | -0.0257 | 97.2122
3 | 0.5915 | 0.00511 | -0.0247 | 115.7534
3.5 | 0.6433 | 0.00478 | -0.0239 | 134.5816
4 | 0.6946 | 0.0046 | -0.0229 | 151
4.5 | 0.7459 | 0.00446 | -0.0218 | 167.2422
5 | 0.796 | 0.00446 | -0.0203 | 178.4753
5.5 | 0.8614 | 0.00468 | -0.0225 | 184.0598
6 | 0.9219 | 0.00499 | -0.0236 | 184.7495
6.5 | 0.977 | 0.00538 | -0.0236 | 181.5985
7 | 1.0364 | 0.00586 | -0.0246 | 176.8601
7.5 | 1.0947 | 0.00643 | -0.0255 | 170.2488
8.5 | 1.2099 | 0.00777 | -0.0271 | 155.7143
9 | 1.268 | 0.00829 | -0.0279 | 152.9554
9.5 | 1.3233 | 0.0088 | -0.0282 | 150.375
10 | 1.3692 | 0.00927 | -0.0264 | 147.7023
10.5 | 1.4151 | 0.00975 | -0.0246 | 145.1385
11 | 1.4604 | 0.0103 | -0.0228 | 141.7864
11.5 | 1.5074 | 0.0108 | -0.0214 | 139.5741
12 | 1.5532 | 0.01142 | -0.0199 | 136.007
12.5 | 1.599 | 0.01202 | -0.0185 | 133.0283
13 | 1.6439 | 0.01265 | -0.017 | 129.9526
13.5 | 1.6862 | 0.01343 | -0.0151 | 125.5547
14 | 1.7272 | 0.01424 | -0.0131 | 121.2921
14.5 | 1.7676 | 0.01503 | -0.0111 | 117.6048
15 | 1.8053 | 0.01591 | -0.0088 | 113.4695
15.5 | 1.8374 | 0.01696 | -0.0057 | 108.3373
16 | 1.8573 | 0.01815 | -0.0007 | 102.3306
16.5 | 1.8748 | 0.01971 | 0.0037 | 95.1192
17 | 1.8877 | 0.0218 | 0.0075 | 86.5917
17.5 | 1.8987 | 0.02441 | 0.0103 | 77.7837
18 | 1.9027 | 0.02817 | 0.0119 | 67.5435
18.5 | 1.9036 | 0.03297 | 0.0119 | 57.7373
19 | 1.8893 | 0.04031 | 0.01 | 46.8693
19.5 | 1.8565 | 0.05075 | 0.0061 | 36.5813
20 | 1.7939 | 0.06565 | 0.0001 | 27.3252

## 133. Re 16M Mach 0.25 (1)
BIGFOIL.COM POLAR EXPORT
NACA34009
NACA34009 |  |  |  | Cl Max: | 1.34 | at alpha= | 10.5 | deg
JavaFoil+Calcfoil stall+Eppler ext transition |  |  |  | L/D Max: | 126.486 | at alpha= | 9 | deg
Re: | 16000000 |  |  | Cd Min: | 0.00843 | at alpha= | 2.5 | deg
Mach: | 0.25 |  |  | Cl=0 at alpha= | -2.2712 | deg
|  |  |  | @ Cl=0.1, Cd= | 0.0087105
|  |  |  | @ Cl=0.4, Cd= | 0.010187
|  |  |  | @ Cl=0.6, Cd= | 0.0084377
alpha (deg) | Cl | Cd | Cm | Cl/Cd
-13 | -0.061 | 0.08967 | -0.012 | -0.676
-12.5 | -0.13 | 0.08379 | -0.012 | -1.557
-12 | -0.185 | 0.07929 | -0.012 | -2.335
-11.5 | -0.227 | 0.07564 | -0.012 | -3.003
-11 | -0.263 | 0.07132 | -0.012 | -3.687
-10.5 | -0.294 | 0.06764 | -0.012 | -4.339
-10 | -0.319 | 0.06384 | -0.012 | -4.997
-9.5 | -0.339 | 0.05982 | -0.012 | -5.669
-9 | -0.353 | 0.05607 | -0.012 | -6.301
-8.5 | -0.361 | 0.0529 | -0.012 | -6.824
-8 | -0.362 | 0.04963 | -0.012 | -7.299
-7.5 | -0.357 | 0.04659 | -0.012 | -7.662
-7 | -0.345 | 0.04426 | -0.013 | -7.797
-6.5 | -0.327 | 0.0412 | -0.013 | -7.945
-6 | -0.304 | 0.03823 | -0.014 | -7.945
-5.5 | -0.276 | 0.03477 | -0.015 | -7.928
-5 | -0.294 | 0.00908 | -0.025 | -32.424
-4.5 | -0.247 | 0.00978 | -0.025 | -25.238
-4 | -0.196 | 0.00957 | -0.025 | -20.44
-3.5 | -0.142 | 0.00932 | -0.025 | -15.208
-3 | -0.085 | 0.00914 | -0.025 | -9.334
-2.5 | -0.027 | 0.00895 | -0.025 | -3.042
-2 | 0.032 | 0.00874 | -0.025 | 3.677
-1.5 | 0.092 | 0.00862 | -0.025 | 10.709
-1 | 0.153 | 0.00931 | -0.025 | 16.445
-0.5 | 0.214 | 0.00922 | -0.026 | 23.216
0 | 0.275 | 0.00911 | -0.026 | 30.224
0.5 | 0.336 | 0.00894 | -0.026 | 37.56
1 | 0.396 | 0.0102 | -0.026 | 38.866
1.5 | 0.457 | 0.01 | -0.026 | 45.649
2 | 0.517 | 0.00986 | -0.026 | 52.419
2.5 | 0.577 | 0.00843 | -0.027 | 68.422
3 | 0.637 | 0.00845 | -0.027 | 75.37
3.5 | 0.697 | 0.00843 | -0.027 | 82.638
4 | 0.756 | 0.00919 | -0.027 | 82.312
4.5 | 0.816 | 0.00913 | -0.027 | 89.35
5 | 0.875 | 0.00851 | -0.028 | 102.769
5.5 | 0.933 | 0.00859 | -0.028 | 108.632
6 | 0.992 | 0.00878 | -0.028 | 112.904
6.5 | 1.049 | 0.00907 | -0.028 | 115.694
7 | 1.103 | 0.00943 | -0.028 | 116.931
7.5 | 1.154 | 0.00993 | -0.029 | 116.155
8 | 1.202 | 0.01108 | -0.029 | 108.458
8.5 | 1.243 | 0.01025 | -0.029 | 121.314
9 | 1.279 | 0.01011 | -0.029 | 126.486
9.5 | 1.309 | 0.01125 | -0.03 | 116.362
10 | 1.33 | 0.01204 | -0.03 | 110.46
10.5 | 1.34 | 0.01296 | -0.03 | 103.4
11 | 1.336 | 0.01413 | -0.03 | 94.514
11.5 | 1.318 | 0.01569 | -0.03 | 83.996
12 | 1.285 | 0.01789 | -0.03 | 71.858
12.5 | 1.24 | 0.021 | -0.03 | 59.056
13 | 1.182 | 0.02518 | -0.029 | 46.958
13.5 | 1.115 | 0.03036 | -0.029 | 36.742
14 | 1.038 | 0.0374 | -0.029 | 27.755
14.5 | 0.956 | 0.04493 | -0.028 | 21.272
15 | 0.868 | 0.05368 | -0.028 | 16.16
15.5 | 0.777 | 0.062 | -0.027 | 12.535

## 134. Re 16M Mach 0.25 (2)
BIGFOIL.COM POLAR EXPORT
NACA34009
NACA34009 |  |  |  | Cl Max: | 1.8606 | at alpha= | 16 | deg
XFOIL ncrit=9 |  |  |  | L/D Max: | 189.287 | at alpha= | 6 | deg
Re: | 16000000 |  |  | Cd Min: | 0.15571 | at alpha= | -14 | deg
Mach: | 0.25 |  |  | Cl=0 at alpha= | -2.3058 | deg
|  |  |  | @ Cl=0.1, Cd= | 0.0056368
|  |  |  | @ Cl=0.4, Cd= | 0.00554
|  |  |  | @ Cl=0.6, Cd= | 0.0052597
alpha (deg) | Cl | Cd | Cm | Cl/Cd
-14 | -0.5555 | 0.15571 | 0.0191 | -3.5675
-13.5 | -0.529 | 0.14706 | 0.0116 | -3.5972
-12 | -0.4434 | 0.10622 | -0.0316 | -4.1744
-11.5 | -0.4418 | 0.0985 | -0.0348 | -4.4853
-11 | -0.4259 | 0.09393 | -0.0365 | -4.5342
-10.5 | -0.6225 | 0.06061 | -0.0566 | -10.2706
-10 | -0.6392 | 0.05271 | -0.0566 | -12.1267
-9 | -0.7631 | 0.01109 | -0.0463 | -68.8097
-8.5 | -0.7097 | 0.00979 | -0.0439 | -72.4923
-8 | -0.6555 | 0.00862 | -0.0416 | -76.0441
-7.5 | -0.5991 | 0.00795 | -0.0397 | -75.3585
-7 | -0.5426 | 0.00746 | -0.0379 | -72.7346
-6.5 | -0.4852 | 0.00711 | -0.0364 | -68.2419
-6 | -0.4276 | 0.00689 | -0.0351 | -62.061
-5.5 | -0.3697 | 0.00671 | -0.0339 | -55.0969
-5 | -0.3119 | 0.00656 | -0.0329 | -47.5457
-4.5 | -0.2546 | 0.00632 | -0.0318 | -40.2848
-4 | -0.197 | 0.00615 | -0.0309 | -32.0325
-3 | -0.0806 | 0.0059 | -0.0296 | -13.661
-2.5 | -0.0226 | 0.00579 | -0.029 | -3.9033
-2 | 0.0356 | 0.00573 | -0.0285 | 6.2129
-1.5 | 0.0938 | 0.00564 | -0.0281 | 16.6312
-1 | 0.1519 | 0.00561 | -0.0277 | 27.0766
-0.5 | 0.2102 | 0.00556 | -0.0275 | 37.8058
0 | 0.2681 | 0.00555 | -0.0271 | 48.3063
0.5 | 0.3264 | 0.00552 | -0.0269 | 59.1304
1 | 0.3843 | 0.00554 | -0.0266 | 69.3682
1.5 | 0.4426 | 0.00554 | -0.0264 | 79.8917
2 | 0.5003 | 0.00558 | -0.0262 | 89.6595
2.5 | 0.5584 | 0.00559 | -0.026 | 99.8927
3 | 0.6113 | 0.00517 | -0.0249 | 118.2398
3.5 | 0.6648 | 0.00483 | -0.0239 | 137.6398
4 | 0.7178 | 0.00465 | -0.0228 | 154.3656
4.5 | 0.7708 | 0.00452 | -0.0214 | 170.531
5 | 0.8237 | 0.00452 | -0.02 | 182.2345
5.5 | 0.8929 | 0.00476 | -0.0223 | 187.584
6 | 0.9559 | 0.00505 | -0.0232 | 189.2871
6.5 | 1.0137 | 0.00549 | -0.023 | 184.6448
7 | 1.0759 | 0.006 | -0.0238 | 179.3167
7.5 | 1.1369 | 0.00667 | -0.0244 | 170.4498
8 | 1.1973 | 0.00744 | -0.0248 | 160.9274
8.5 | 1.2582 | 0.00812 | -0.0253 | 154.9507
9 | 1.3195 | 0.00872 | -0.0257 | 151.3188
9.5 | 1.3725 | 0.00926 | -0.0243 | 148.2181
10 | 1.4209 | 0.0098 | -0.0219 | 144.9898
10.5 | 1.4686 | 0.0104 | -0.0193 | 141.2115
11 | 1.5181 | 0.01099 | -0.0172 | 138.1347
11.5 | 1.5669 | 0.0117 | -0.0149 | 133.9231
12 | 1.6158 | 0.01238 | -0.0126 | 130.517
12.5 | 1.6623 | 0.01321 | -0.0101 | 125.8365
13 | 1.7069 | 0.01412 | -0.0072 | 120.8853
13.5 | 1.7504 | 0.01505 | -0.0042 | 116.3056
14 | 1.7896 | 0.01614 | -0.0007 | 110.8798
14.5 | 1.8148 | 0.01745 | 0.0049 | 104
15 | 1.8382 | 0.01891 | 0.01 | 97.2078
15.5 | 1.8495 | 0.02131 | 0.0151 | 86.7902
16 | 1.8606 | 0.02431 | 0.0184 | 76.5364
16.5 | 1.8605 | 0.02904 | 0.0199 | 64.0668
17 | 1.8499 | 0.03606 | 0.0186 | 51.3006
17.5 | 1.8159 | 0.04691 | 0.0142 | 38.7103
18 | 1.7533 | 0.06161 | 0.0078 | 28.458
18.5 | 1.6839 | 0.07697 | 0.0013 | 21.8774
19 | 1.6057 | 0.09407 | -0.0066 | 17.0692
19.5 | 1.5482 | 0.10911 | -0.0137 | 14.1894
20 | 1.5064 | 0.12227 | -0.0201 | 12.3203

## 135. Re 16M Mach 0.50 (1)
BIGFOIL.COM POLAR EXPORT
NACA34009
NACA34009 |  |  |  | Cl Max: | 1.28 | at alpha= | 8 | deg
JavaFoil+Calcfoil stall+Eppler ext transition |  |  |  | L/D Max: | 130.615 | at alpha= | 7.5 | deg
Re: | 16000000 |  |  | Cd Min: | 0.00898 | at alpha= | 0 | deg
Mach: | 0.5 |  |  | Cl=0 at alpha= | -2.2692 | deg
|  |  |  | @ Cl=0.1, Cd= | 0.0092672
|  |  |  | @ Cl=0.4, Cd= | 0.0096727
|  |  |  | @ Cl=0.6, Cd= | 0.010642
alpha (deg) | Cl | Cd | Cm | Cl/Cd
-20 | -0.928 | 0.14739 | -0.017 | -6.298
-19.5 | -0.904 | 0.13825 | -0.017 | -6.54
-19 | -0.875 | 0.14473 | -0.016 | -6.045
-18.5 | -0.851 | 0.13233 | -0.016 | -6.432
-18 | -0.827 | 0.12313 | -0.016 | -6.718
-17.5 | -0.803 | 0.11485 | -0.016 | -6.991
-17 | -0.774 | 0.11994 | -0.015 | -6.45
-16.5 | -0.75 | 0.10775 | -0.016 | -6.96
-16 | -0.726 | 0.09923 | -0.016 | -7.319
-15.5 | -0.703 | 0.09165 | -0.017 | -7.666
-15 | -0.672 | 0.09456 | -0.015 | -7.109
-14.5 | -0.648 | 0.08718 | -0.016 | -7.432
-14 | -0.625 | 0.07853 | -0.017 | -7.961
-13.5 | -0.595 | 0.0821 | -0.015 | -7.242
-13 | -0.568 | 0.07819 | -0.015 | -7.269
-12.5 | -0.544 | 0.07128 | -0.016 | -7.637
-12 | -0.52 | 0.06544 | -0.016 | -7.949
-11.5 | -0.49 | 0.06777 | -0.015 | -7.234
-11 | -0.464 | 0.06372 | -0.015 | -7.287
-10.5 | -0.44 | 0.05832 | -0.016 | -7.537
-10 | -0.411 | 0.05916 | -0.015 | -6.949
-9.5 | -0.385 | 0.05497 | -0.015 | -7.011
-9 | -0.36 | 0.05062 | -0.015 | -7.112
-8.5 | -0.332 | 0.05129 | -0.014 | -6.471
-8 | -0.306 | 0.04802 | -0.015 | -6.367
-7.5 | -0.28 | 0.04429 | -0.015 | -6.323
-7 | -0.252 | 0.04435 | -0.014 | -5.693
-6.5 | -0.226 | 0.04145 | -0.015 | -5.457
-6 | -0.199 | 0.04093 | -0.014 | -4.864
-5.5 | -0.173 | 0.03815 | -0.014 | -4.53
-5 | -0.146 | 0.03738 | -0.014 | -3.903
-4.5 | -0.119 | 0.03635 | -0.014 | -3.277
-4 | -0.149 | 0.03424 | -0.014 | -4.337
-3.5 | -0.118 | 0.03102 | -0.016 | -3.815
-3 | -0.091 | 0.00998 | -0.028 | -9.131
-2.5 | -0.03 | 0.0097 | -0.028 | -3.06
-2 | 0.035 | 0.0095 | -0.028 | 3.728
-1.5 | 0.102 | 0.00926 | -0.028 | 11.059
-1 | 0.17 | 0.00915 | -0.028 | 18.621
-0.5 | 0.239 | 0.00904 | -0.029 | 26.404
0 | 0.307 | 0.00898 | -0.029 | 34.223
0.5 | 0.375 | 0.00971 | -0.029 | 38.618
1 | 0.442 | 0.00961 | -0.029 | 46.05
1.5 | 0.51 | 0.00954 | -0.029 | 53.43
2 | 0.577 | 0.01068 | -0.029 | 54.002
2.5 | 0.643 | 0.01057 | -0.03 | 60.856
3 | 0.71 | 0.00929 | -0.03 | 76.469
3.5 | 0.776 | 0.00933 | -0.03 | 83.208
4 | 0.842 | 0.00938 | -0.03 | 89.788
4.5 | 0.908 | 0.00957 | -0.031 | 94.826
5 | 0.973 | 0.0098 | -0.031 | 99.206
5.5 | 1.037 | 0.01008 | -0.031 | 102.868
6 | 1.101 | 0.0097 | -0.031 | 113.472
6.5 | 1.162 | 0.00969 | -0.031 | 119.906
7 | 1.214 | 0.00989 | -0.032 | 122.767
7.5 | 1.257 | 0.00963 | -0.032 | 130.615
8 | 1.28 | 0.01252 | -0.032 | 102.235
8.5 | 1.275 | 0.01425 | -0.032 | 89.489
9 | 1.215 | 0.01698 | -0.032 | 71.539
9.5 | 0.915 | 0.02254 | -0.031 | 40.592
10 | 0.755 | 0.02816 | -0.03 | 26.8
10.5 | 0.781 | 0.03035 | -0.03 | 25.728
11 | 0.802 | 0.03506 | -0.03 | 22.877
11.5 | 0.824 | 0.03996 | -0.03 | 20.622
12 | 0.846 | 0.04521 | -0.029 | 18.717
12.5 | 0.87 | 0.05006 | -0.029 | 17.373
13 | 0.894 | 0.05448 | -0.029 | 16.418

## 136. Re 16M Mach 0.50 (2)
BIGFOIL.COM POLAR EXPORT
NACA34009
NACA34009 |  |  |  | Cl Max: | 1.6557 | at alpha= | 10 | deg
XFOIL ncrit=9 |  |  |  | L/D Max: | 204.404 | at alpha= | 6 | deg
Re: | 16000000 |  |  | Cd Min: | 0.01308 | at alpha= | 10 | deg
Mach: | 0.5 |  |  | Cl=0 at alpha= | -99 | deg
|  |  |  | @ Cl=0.1, Cd= | 0.00565
|  |  |  | @ Cl=0.4, Cd= | 0.00565
|  |  |  | @ Cl=0.6, Cd= | 0.0057384
alpha (deg) | Cl | Cd | Cm | Cl/Cd
0 | 0.3065 | 0.00565 | -0.0298 | 54.2478
0.5 | 0.373 | 0.00565 | -0.0291 | 66.0177
1 | 0.4397 | 0.00565 | -0.0286 | 77.823
1.5 | 0.5061 | 0.00569 | -0.028 | 88.9455
2 | 0.5729 | 0.00571 | -0.0274 | 100.3327
2.5 | 0.6396 | 0.00578 | -0.0267 | 110.6574
3 | 0.7063 | 0.0058 | -0.026 | 121.7759
3.5 | 0.7627 | 0.0051 | -0.0235 | 149.549
4 | 0.824 | 0.0049 | -0.0214 | 168.1633
4.5 | 0.8846 | 0.00481 | -0.0189 | 183.9085
5 | 0.9522 | 0.00489 | -0.0175 | 194.7239
5.5 | 1.0404 | 0.00515 | -0.0201 | 202.0194
6 | 1.114 | 0.00545 | -0.0193 | 204.4037
6.5 | 1.188 | 0.00599 | -0.0185 | 198.3306
7.5 | 1.3376 | 0.00787 | -0.0165 | 169.9619
8 | 1.4123 | 0.00902 | -0.0149 | 156.5743
8.5 | 1.4824 | 0.0099 | -0.0117 | 149.7374
9 | 1.5428 | 0.01063 | -0.0061 | 145.1364
9.5 | 1.6042 | 0.01146 | -0.0002 | 139.9825
10 | 1.6557 | 0.01308 | 0.0076 | 126.5826

## 137. Re 18M Mach 0.00 (1)
BIGFOIL.COM POLAR EXPORT
NACA34009
NACA34009 |  |  |  | Cl Max: | 1.371 | at alpha= | 11.5 | deg
JavaFoil+Calcfoil stall+Eppler ext transition |  |  |  | L/D Max: | 127.447 | at alpha= | 10 | deg
Re: | 18000000 |  |  | Cd Min: | 0.00847 | at alpha= | -2 | deg
Mach: | 0 |  |  | Cl=0 at alpha= | -2.2719 | deg
|  |  |  | @ Cl=0.1, Cd= | 0.009239
|  |  |  | @ Cl=0.4, Cd= | 0.010484
|  |  |  | @ Cl=0.6, Cd= | 0.0089876
alpha (deg) | Cl | Cd | Cm | Cl/Cd
-15.5 | -0.37 | 0.10935 | -0.012 | -3.381
-15 | -0.382 | 0.10419 | -0.012 | -3.668
-14.5 | -0.394 | 0.09911 | -0.012 | -3.976
-14 | -0.406 | 0.09423 | -0.012 | -4.304
-13.5 | -0.416 | 0.08971 | -0.012 | -4.642
-13 | -0.426 | 0.08498 | -0.012 | -5.017
-12.5 | -0.435 | 0.08019 | -0.012 | -5.427
-12 | -0.442 | 0.07606 | -0.012 | -5.815
-11.5 | -0.448 | 0.07195 | -0.012 | -6.223
-11 | -0.451 | 0.06774 | -0.012 | -6.658
-10.5 | -0.452 | 0.06389 | -0.012 | -7.073
-10 | -0.45 | 0.06018 | -0.012 | -7.478
-9.5 | -0.445 | 0.05638 | -0.012 | -7.896
-9 | -0.437 | 0.0532 | -0.012 | -8.21
-8.5 | -0.425 | 0.04998 | -0.013 | -8.504
-8 | -0.41 | 0.04711 | -0.013 | -8.694
-7.5 | -0.391 | 0.04424 | -0.013 | -8.828
-7 | -0.368 | 0.04106 | -0.014 | -8.963
-6.5 | -0.342 | 0.03756 | -0.015 | -9.116
-6 | -0.381 | 0.00912 | -0.024 | -41.706
-5.5 | -0.339 | 0.00896 | -0.024 | -37.805
-5 | -0.293 | 0.00954 | -0.024 | -30.665
-4.5 | -0.244 | 0.00937 | -0.024 | -25.998
-4 | -0.192 | 0.00916 | -0.024 | -20.969
-3.5 | -0.138 | 0.00897 | -0.024 | -15.434
-3 | -0.083 | 0.00881 | -0.024 | -9.431
-2.5 | -0.026 | 0.00859 | -0.024 | -3.081
-2 | 0.031 | 0.00847 | -0.024 | 3.685
-1.5 | 0.09 | 0.00927 | -0.024 | 9.658
-1 | 0.148 | 0.00909 | -0.025 | 16.33
-0.5 | 0.207 | 0.0089 | -0.025 | 23.297
0 | 0.267 | 0.00879 | -0.025 | 30.318
0.5 | 0.325 | 0.01008 | -0.025 | 32.289
1 | 0.384 | 0.01079 | -0.025 | 35.573
1.5 | 0.442 | 0.00968 | -0.025 | 45.679
2 | 0.501 | 0.00953 | -0.026 | 52.52
2.5 | 0.559 | 0.00903 | -0.026 | 61.899
3 | 0.617 | 0.00897 | -0.026 | 68.778
3.5 | 0.675 | 0.00893 | -0.026 | 75.559
4 | 0.733 | 0.0089 | -0.026 | 82.366
4.5 | 0.79 | 0.00882 | -0.026 | 89.633
5 | 0.848 | 0.0088 | -0.027 | 96.295
5.5 | 0.905 | 0.00883 | -0.027 | 102.448
6 | 0.961 | 0.00896 | -0.027 | 107.335
6.5 | 1.017 | 0.0091 | -0.027 | 111.848
7 | 1.07 | 0.00933 | -0.028 | 114.672
7.5 | 1.121 | 0.00962 | -0.028 | 116.5
8 | 1.17 | 0.01041 | -0.028 | 112.401
8.5 | 1.215 | 0.0115 | -0.028 | 105.677
9 | 1.255 | 0.01052 | -0.028 | 119.346
9.5 | 1.291 | 0.01065 | -0.029 | 121.202
10 | 1.323 | 0.01038 | -0.029 | 127.447
10.5 | 1.347 | 0.0114 | -0.029 | 118.211
11 | 1.363 | 0.01211 | -0.029 | 112.591
11.5 | 1.371 | 0.01294 | -0.029 | 105.905
12 | 1.37 | 0.01401 | -0.029 | 97.783
12.5 | 1.361 | 0.01534 | -0.03 | 88.701
13 | 1.344 | 0.01711 | -0.03 | 78.519
13.5 | 1.319 | 0.01955 | -0.029 | 67.437
14 | 1.288 | 0.02263 | -0.029 | 56.903
14.5 | 1.252 | 0.0265 | -0.029 | 47.237
15 | 1.211 | 0.03144 | -0.029 | 38.52
15.5 | 1.169 | 0.03679 | -0.029 | 31.77
16 | 1.124 | 0.04319 | -0.029 | 26.018
16.5 | 1.077 | 0.04966 | -0.028 | 21.686

## 138. Re 18M Mach 0.00 (2)
BIGFOIL.COM POLAR EXPORT
NACA34009
NACA34009 |  |  |  | Cl Max: | 1.9332 | at alpha= | 18.5 | deg
XFOIL ncrit=9 |  |  |  | L/D Max: | 185.786 | at alpha= | 5.5 | deg
Re: | 18000000 |  |  | Cd Min: | 0.04903 | at alpha= | 20 | deg
Mach: | 0 |  |  | Cl=0 at alpha= | -2.31 | deg
|  |  |  | @ Cl=0.1, Cd= | 0.0055148
|  |  |  | @ Cl=0.4, Cd= | 0.0054246
|  |  |  | @ Cl=0.6, Cd= | 0.0053472
alpha (deg) | Cl | Cd | Cm | Cl/Cd
-17 | -1.5196 | 0.02234 | -0.0479 | -68.0215
-16.5 | -1.4894 | 0.01968 | -0.0452 | -75.6809
-16 | -1.453 | 0.01779 | -0.0428 | -81.6751
-15.5 | -1.4125 | 0.01643 | -0.0407 | -85.9708
-15 | -1.3713 | 0.01528 | -0.0384 | -89.7448
-14.5 | -1.33 | 0.01429 | -0.0359 | -93.0721
-14 | -1.2782 | 0.0134 | -0.0355 | -95.3881
-13.5 | -1.2224 | 0.01249 | -0.0359 | -97.8703
-13 | -1.1655 | 0.01166 | -0.0365 | -99.9571
-12.5 | -1.1079 | 0.01095 | -0.0371 | -101.1781
-12 | -1.0512 | 0.01033 | -0.0374 | -101.7619
-11.5 | -0.9744 | 0.00964 | -0.0422 | -101.0788
-11 | -0.9303 | 0.00943 | -0.0396 | -98.6532
-10.5 | -0.8804 | 0.00899 | -0.0383 | -97.931
-10 | -0.8288 | 0.00861 | -0.0373 | -96.2602
-9.5 | -0.7771 | 0.00826 | -0.0363 | -94.0799
-8.5 | -0.6731 | 0.00754 | -0.0344 | -89.2706
-8 | -0.6209 | 0.00713 | -0.0334 | -87.0827
-7.5 | -0.5678 | 0.00691 | -0.0327 | -82.1708
-7 | -0.5142 | 0.00674 | -0.032 | -76.2908
-6.5 | -0.4603 | 0.00661 | -0.0313 | -69.6369
-5.5 | -0.3517 | 0.00635 | -0.0302 | -55.3858
-5 | -0.2974 | 0.00622 | -0.0296 | -47.8135
-4.5 | -0.243 | 0.00604 | -0.029 | -40.2318
-4 | -0.1878 | 0.00594 | -0.0286 | -31.6162
-3 | -0.0769 | 0.00574 | -0.0279 | -13.3972
-2.5 | -0.0212 | 0.00565 | -0.0276 | -3.7522
-2 | 0.0346 | 0.0056 | -0.0273 | 6.1786
-1.5 | 0.0904 | 0.00552 | -0.027 | 16.3768
-1 | 0.1463 | 0.00549 | -0.0268 | 26.6485
-0.5 | 0.2024 | 0.00545 | -0.0266 | 37.1376
0 | 0.2582 | 0.00544 | -0.0264 | 47.4632
0.5 | 0.3142 | 0.00542 | -0.0263 | 57.9705
1 | 0.37 | 0.00543 | -0.0261 | 68.14
1.5 | 0.4261 | 0.00542 | -0.026 | 78.6162
2 | 0.4817 | 0.00546 | -0.0258 | 88.2234
2.5 | 0.5375 | 0.00547 | -0.0257 | 98.2633
3 | 0.5923 | 0.00545 | -0.0254 | 108.6789
3.5 | 0.641 | 0.0048 | -0.0242 | 133.5417
4 | 0.6926 | 0.00462 | -0.0233 | 149.9134
4.5 | 0.7439 | 0.00451 | -0.0224 | 164.9446
5 | 0.7922 | 0.00439 | -0.0206 | 180.4556
5.5 | 0.8509 | 0.00458 | -0.0213 | 185.786
6 | 0.9129 | 0.00495 | -0.023 | 184.4242
6.5 | 0.9674 | 0.00534 | -0.023 | 181.161
7 | 1.0257 | 0.00583 | -0.0239 | 175.9348
7.5 | 1.0837 | 0.00633 | -0.0248 | 171.2006
8 | 1.1404 | 0.00701 | -0.0256 | 162.6819
8.5 | 1.1979 | 0.00758 | -0.0265 | 158.0343
9 | 1.2555 | 0.00807 | -0.0275 | 155.5762
9.5 | 1.3126 | 0.00856 | -0.0283 | 153.3411
10 | 1.3627 | 0.00902 | -0.0277 | 151.0754
10.5 | 1.4085 | 0.00947 | -0.0261 | 148.7328
11 | 1.4531 | 0.00998 | -0.0243 | 145.6012
11.5 | 1.4995 | 0.01045 | -0.023 | 143.4928
12 | 1.5451 | 0.01104 | -0.0217 | 139.9547
12.5 | 1.5907 | 0.0116 | -0.0204 | 137.1293
13 | 1.6357 | 0.01218 | -0.0191 | 134.2939
13.5 | 1.6784 | 0.0129 | -0.0176 | 130.1085
14 | 1.72 | 0.01365 | -0.0159 | 126.0073
14.5 | 1.7612 | 0.01436 | -0.0142 | 122.6462
15 | 1.8003 | 0.01515 | -0.0123 | 118.8317
15.5 | 1.8361 | 0.01606 | -0.01 | 114.3275
16 | 1.8642 | 0.01712 | -0.0065 | 108.8902
16.5 | 1.8833 | 0.01833 | -0.0018 | 102.7441
17 | 1.9002 | 0.01989 | 0.0023 | 95.5354
18 | 1.9254 | 0.02437 | 0.0084 | 79.007
18.5 | 1.9332 | 0.02765 | 0.0099 | 69.9168
19 | 1.9319 | 0.03245 | 0.0102 | 59.5347
19.5 | 1.9201 | 0.03921 | 0.0087 | 48.9697
20 | 1.8901 | 0.04903 | 0.0053 | 38.5499

## 139. Re 18M Mach 0.10 (1)
BIGFOIL.COM POLAR EXPORT
NACA34009
NACA34009 |  |  |  | Cl Max: | 1.366 | at alpha= | 11.5 | deg
JavaFoil+Calcfoil stall+Eppler ext transition |  |  |  | L/D Max: | 131.214 | at alpha= | 10 | deg
Re: | 18000000 |  |  | Cd Min: | 0.00837 | at alpha= | -1.5 | deg
Mach: | 0.1 |  |  | Cl=0 at alpha= | -2.2672 | deg
|  |  |  | @ Cl=0.1, Cd= | 0.008492
|  |  |  | @ Cl=0.4, Cd= | 0.010554
|  |  |  | @ Cl=0.6, Cd= | 0.0090369
alpha (deg) | Cl | Cd | Cm | Cl/Cd
-15 | -0.343 | 0.10505 | -0.012 | -3.262
-14.5 | -0.357 | 0.10003 | -0.012 | -3.568
-14 | -0.371 | 0.09526 | -0.012 | -3.892
-13.5 | -0.384 | 0.09028 | -0.012 | -4.255
-13 | -0.397 | 0.08564 | -0.012 | -4.631
-12.5 | -0.408 | 0.08122 | -0.012 | -5.024
-12 | -0.418 | 0.07688 | -0.012 | -5.438
-11.5 | -0.426 | 0.07269 | -0.012 | -5.864
-11 | -0.432 | 0.06844 | -0.012 | -6.317
-10.5 | -0.436 | 0.06451 | -0.012 | -6.758
-10 | -0.437 | 0.06073 | -0.012 | -7.19
-9.5 | -0.434 | 0.05703 | -0.012 | -7.613
-9 | -0.428 | 0.05361 | -0.012 | -7.986
-8.5 | -0.418 | 0.05041 | -0.012 | -8.296
-8 | -0.405 | 0.04756 | -0.013 | -8.508
-7.5 | -0.387 | 0.04467 | -0.013 | -8.663
-7 | -0.366 | 0.04136 | -0.014 | -8.843
-6.5 | -0.34 | 0.03837 | -0.014 | -8.874
-6 | -0.314 | 0.03359 | -0.016 | -9.34
-5.5 | -0.339 | 0.00899 | -0.024 | -37.684
-5 | -0.293 | 0.00957 | -0.024 | -30.618
-4.5 | -0.244 | 0.0094 | -0.024 | -25.994
-4 | -0.193 | 0.0092 | -0.024 | -20.938
-3.5 | -0.139 | 0.00903 | -0.024 | -15.393
-3 | -0.083 | 0.00882 | -0.024 | -9.464
-2.5 | -0.027 | 0.00862 | -0.024 | -3.085
-2 | 0.031 | 0.00849 | -0.024 | 3.691
-1.5 | 0.09 | 0.00837 | -0.025 | 10.758
-1 | 0.149 | 0.00909 | -0.025 | 16.394
-0.5 | 0.208 | 0.00898 | -0.025 | 23.216
0 | 0.268 | 0.0088 | -0.025 | 30.442
0.5 | 0.327 | 0.01012 | -0.025 | 32.312
1 | 0.386 | 0.01082 | -0.025 | 35.655
1.5 | 0.445 | 0.0097 | -0.025 | 45.814
2 | 0.503 | 0.00958 | -0.026 | 52.532
2.5 | 0.562 | 0.00905 | -0.026 | 62.041
3 | 0.62 | 0.00903 | -0.026 | 68.703
3.5 | 0.678 | 0.009 | -0.026 | 75.354
4 | 0.736 | 0.00892 | -0.026 | 82.521
4.5 | 0.794 | 0.00886 | -0.027 | 89.657
5 | 0.852 | 0.00883 | -0.027 | 96.429
5.5 | 0.909 | 0.00892 | -0.027 | 101.902
6 | 0.966 | 0.009 | -0.027 | 107.4
6.5 | 1.022 | 0.00913 | -0.027 | 111.927
7 | 1.075 | 0.00938 | -0.028 | 114.676
7.5 | 1.126 | 0.00973 | -0.028 | 115.732
8 | 1.175 | 0.01055 | -0.028 | 111.375
8.5 | 1.22 | 0.01166 | -0.028 | 104.62
9 | 1.259 | 0.01067 | -0.029 | 117.97
9.5 | 1.295 | 0.0103 | -0.029 | 125.654
10 | 1.325 | 0.0101 | -0.029 | 131.214
10.5 | 1.348 | 0.01156 | -0.029 | 116.562
11 | 1.361 | 0.01233 | -0.029 | 110.42
11.5 | 1.366 | 0.01323 | -0.029 | 103.24
12 | 1.362 | 0.01437 | -0.03 | 94.781
12.5 | 1.348 | 0.0159 | -0.03 | 84.823
13 | 1.327 | 0.0179 | -0.03 | 74.089
13.5 | 1.297 | 0.02057 | -0.029 | 63.053
14 | 1.26 | 0.02413 | -0.029 | 52.233
14.5 | 1.219 | 0.02846 | -0.029 | 42.837
15 | 1.173 | 0.0339 | -0.029 | 34.619
15.5 | 1.126 | 0.03973 | -0.029 | 28.349
16 | 1.076 | 0.04681 | -0.028 | 22.992
16.5 | 1.024 | 0.05396 | -0.028 | 18.983

## 140. Re 18M Mach 0.10 (2)
BIGFOIL.COM POLAR EXPORT
NACA34009
NACA34009 |  |  |  | Cl Max: | 1.9231 | at alpha= | 18.5 | deg
XFOIL ncrit=9 |  |  |  | L/D Max: | 186.601 | at alpha= | 5.5 | deg
Re: | 18000000 |  |  | Cd Min: | 0.06016 | at alpha= | 20 | deg
Mach: | 0.1 |  |  | Cl=0 at alpha= | -2.3093 | deg
|  |  |  | @ Cl=0.1, Cd= | 0.0055252
|  |  |  | @ Cl=0.4, Cd= | 0.00543
|  |  |  | @ Cl=0.6, Cd= | 0.0050987
alpha (deg) | Cl | Cd | Cm | Cl/Cd
-15.5 | -1.3952 | 0.02311 | -0.0484 | -60.3721
-15 | -1.3704 | 0.01899 | -0.045 | -72.1643
-14.5 | -1.3375 | 0.01652 | -0.0414 | -80.9625
-14 | -1.2934 | 0.015 | -0.0393 | -86.2267
-13.5 | -1.2375 | 0.01372 | -0.0394 | -90.1968
-13 | -1.1801 | 0.01263 | -0.0396 | -93.4363
-12.5 | -1.1217 | 0.01173 | -0.0399 | -95.6266
-12 | -1.0635 | 0.01099 | -0.04 | -96.7698
-11.5 | -0.9849 | 0.01013 | -0.0447 | -97.2261
-11 | -0.9401 | 0.00986 | -0.0418 | -95.3448
-10.5 | -0.8897 | 0.00933 | -0.0402 | -95.3591
-10 | -0.8373 | 0.00889 | -0.039 | -94.1845
-9.5 | -0.7848 | 0.0085 | -0.0378 | -92.3294
-9 | -0.7317 | 0.00814 | -0.0368 | -89.8894
-8.5 | -0.679 | 0.00777 | -0.0357 | -87.3874
-8 | -0.6263 | 0.00728 | -0.0345 | -86.0302
-7.5 | -0.5728 | 0.00701 | -0.0336 | -81.7118
-7 | -0.5187 | 0.0068 | -0.0328 | -76.2794
-6.5 | -0.4643 | 0.00665 | -0.032 | -69.8195
-6 | -0.4095 | 0.00651 | -0.0313 | -62.9032
-5 | -0.2997 | 0.00625 | -0.03 | -47.952
-4.5 | -0.2448 | 0.00606 | -0.0294 | -40.396
-4 | -0.1892 | 0.00595 | -0.0289 | -31.7983
-3.5 | -0.1333 | 0.00586 | -0.0285 | -22.7474
-3 | -0.0775 | 0.00575 | -0.0281 | -13.4783
-2.5 | -0.0214 | 0.00565 | -0.0278 | -3.7876
-2 | 0.0347 | 0.00561 | -0.0275 | 6.1854
-1.5 | 0.0909 | 0.00553 | -0.0272 | 16.4376
-1 | 0.1472 | 0.0055 | -0.027 | 26.7636
-0.5 | 0.2036 | 0.00546 | -0.0268 | 37.2894
0 | 0.2597 | 0.00544 | -0.0265 | 47.739
0.5 | 0.3161 | 0.00542 | -0.0264 | 58.321
1 | 0.3723 | 0.00543 | -0.0262 | 68.5635
1.5 | 0.4286 | 0.00543 | -0.0261 | 78.9319
2 | 0.4846 | 0.00546 | -0.0259 | 88.7546
2.5 | 0.5407 | 0.00548 | -0.0257 | 98.6679
3.5 | 0.6449 | 0.00481 | -0.0242 | 134.0748
4 | 0.6968 | 0.00463 | -0.0233 | 150.4968
4.5 | 0.7484 | 0.00451 | -0.0223 | 165.9424
5 | 0.7971 | 0.0044 | -0.0205 | 181.1591
5.5 | 0.8565 | 0.00459 | -0.0213 | 186.6013
6 | 0.919 | 0.00496 | -0.023 | 185.2823
6.5 | 0.9738 | 0.00536 | -0.0228 | 181.6791
7 | 1.0327 | 0.00585 | -0.0238 | 176.5299
7.5 | 1.0912 | 0.00637 | -0.0247 | 171.303
8 | 1.1485 | 0.00706 | -0.0254 | 162.6771
8.5 | 1.2065 | 0.00763 | -0.0262 | 158.1258
9 | 1.2646 | 0.00816 | -0.0271 | 154.9755
9.5 | 1.3224 | 0.00865 | -0.0279 | 152.8786
10 | 1.3719 | 0.00912 | -0.0269 | 150.4276
10.5 | 1.4182 | 0.00958 | -0.0252 | 148.0376
11 | 1.4635 | 0.01009 | -0.0234 | 145.0446
11.5 | 1.5103 | 0.0106 | -0.0219 | 142.4811
12 | 1.5563 | 0.01121 | -0.0205 | 138.8314
12.5 | 1.6026 | 0.01178 | -0.0191 | 136.0441
13 | 1.6476 | 0.01241 | -0.0176 | 132.7639
13.5 | 1.6903 | 0.01318 | -0.0158 | 128.2473
14 | 1.7326 | 0.01393 | -0.014 | 124.379
14.5 | 1.7736 | 0.0147 | -0.012 | 120.6531
15 | 1.8122 | 0.01555 | -0.0098 | 116.5402
15.5 | 1.8455 | 0.01664 | -0.007 | 110.9075
16 | 1.8664 | 0.01778 | -0.002 | 104.9719
16.5 | 1.885 | 0.01922 | 0.0025 | 98.0749
18 | 1.9203 | 0.02668 | 0.0114 | 71.9753
18.5 | 1.9231 | 0.031 | 0.012 | 62.0355
19 | 1.9131 | 0.0375 | 0.0108 | 51.016
19.5 | 1.8858 | 0.04696 | 0.0076 | 40.1576
20 | 1.8345 | 0.06016 | 0.0023 | 30.4937

## 141. Re 18M Mach 0.25 (1)
BIGFOIL.COM POLAR EXPORT
NACA34009
NACA34009 |  |  |  | Cl Max: | 1.342 | at alpha= | 10.5 | deg
JavaFoil+Calcfoil stall+Eppler ext transition |  |  |  | L/D Max: | 122.928 | at alpha= | 9 | deg
Re: | 18000000 |  |  | Cd Min: | 0.0085 | at alpha= | -1.5 | deg
Mach: | 0.25 |  |  | Cl=0 at alpha= | -2.2712 | deg
|  |  |  | @ Cl=0.1, Cd= | 0.0085931
|  |  |  | @ Cl=0.4, Cd= | 0.010058
|  |  |  | @ Cl=0.6, Cd= | 0.0092685
alpha (deg) | Cl | Cd | Cm | Cl/Cd
-13 | -0.061 | 0.08877 | -0.012 | -0.683
-12.5 | -0.131 | 0.08378 | -0.012 | -1.558
-12 | -0.185 | 0.07924 | -0.012 | -2.337
-11.5 | -0.227 | 0.0752 | -0.012 | -3.021
-11 | -0.263 | 0.07085 | -0.012 | -3.712
-10.5 | -0.294 | 0.06745 | -0.012 | -4.353
-10 | -0.319 | 0.0636 | -0.012 | -5.017
-9.5 | -0.339 | 0.05983 | -0.012 | -5.668
-9 | -0.353 | 0.05592 | -0.012 | -6.319
-8.5 | -0.361 | 0.05256 | -0.012 | -6.872
-8 | -0.362 | 0.04946 | -0.012 | -7.328
-7.5 | -0.357 | 0.04648 | -0.013 | -7.684
-7 | -0.345 | 0.04395 | -0.013 | -7.856
-6.5 | -0.328 | 0.04087 | -0.013 | -8.014
-6 | -0.304 | 0.03801 | -0.014 | -7.995
-5.5 | -0.276 | 0.03433 | -0.015 | -8.041
-5 | -0.294 | 0.00897 | -0.025 | -32.838
-4.5 | -0.247 | 0.00964 | -0.025 | -25.618
-4 | -0.196 | 0.0094 | -0.025 | -20.823
-3.5 | -0.142 | 0.00918 | -0.025 | -15.434
-3 | -0.085 | 0.00901 | -0.025 | -9.471
-2.5 | -0.027 | 0.00883 | -0.025 | -3.085
-2 | 0.032 | 0.00862 | -0.025 | 3.731
-1.5 | 0.092 | 0.0085 | -0.025 | 10.861
-1 | 0.153 | 0.00921 | -0.025 | 16.628
-0.5 | 0.214 | 0.00908 | -0.026 | 23.577
0 | 0.275 | 0.00904 | -0.026 | 30.466
0.5 | 0.336 | 0.01025 | -0.026 | 32.778
1 | 0.396 | 0.01007 | -0.026 | 39.367
1.5 | 0.457 | 0.00988 | -0.026 | 46.212
2 | 0.517 | 0.00974 | -0.026 | 53.096
2.5 | 0.577 | 0.00928 | -0.027 | 62.154
3 | 0.637 | 0.00925 | -0.027 | 68.819
3.5 | 0.697 | 0.00921 | -0.027 | 75.677
4 | 0.756 | 0.00918 | -0.027 | 82.356
4.5 | 0.816 | 0.00913 | -0.027 | 89.344
5 | 0.875 | 0.00913 | -0.028 | 95.813
5.5 | 0.933 | 0.00862 | -0.028 | 108.287
6 | 0.992 | 0.00877 | -0.028 | 113.09
6.5 | 1.049 | 0.00905 | -0.028 | 115.839
7 | 1.103 | 0.00984 | -0.028 | 112.09
7.5 | 1.154 | 0.00999 | -0.029 | 115.469
8 | 1.202 | 0.01139 | -0.029 | 105.504
8.5 | 1.243 | 0.01071 | -0.029 | 116.07
9 | 1.28 | 0.01041 | -0.029 | 122.928
9.5 | 1.309 | 0.0111 | -0.03 | 117.964
10 | 1.331 | 0.01185 | -0.03 | 112.331
10.5 | 1.342 | 0.01271 | -0.03 | 105.529
11 | 1.338 | 0.01382 | -0.03 | 96.783
11.5 | 1.32 | 0.01527 | -0.03 | 86.465
12 | 1.289 | 0.01733 | -0.03 | 74.347
12.5 | 1.244 | 0.02021 | -0.03 | 61.521
13 | 1.186 | 0.02416 | -0.029 | 49.093
13.5 | 1.118 | 0.02938 | -0.029 | 38.062
14 | 1.042 | 0.03584 | -0.029 | 29.065
14.5 | 0.958 | 0.04352 | -0.028 | 22.014
15 | 0.87 | 0.05181 | -0.028 | 16.794
15.5 | 0.778 | 0.0607 | -0.028 | 12.824

## 142. Re 18M Mach 0.25 (2)
BIGFOIL.COM POLAR EXPORT
NACA34009
NACA34009 |  |  |  | Cl Max: | 1.8804 | at alpha= | 16.5 | deg
XFOIL ncrit=9 |  |  |  | L/D Max: | 190.968 | at alpha= | 5.5 | deg
Re: | 18000000 |  |  | Cd Min: | 0.17534 | at alpha= | -15 | deg
Mach: | 0.25 |  |  | Cl=0 at alpha= | -2.3045 | deg
|  |  |  | @ Cl=0.1, Cd= | 0.0055545
|  |  |  | @ Cl=0.4, Cd= | 0.0054453
|  |  |  | @ Cl=0.6, Cd= | 0.0055128
alpha (deg) | Cl | Cd | Cm | Cl/Cd
-15 | -0.5691 | 0.17534 | 0.0268 | -3.2457
-14.5 | -0.5658 | 0.16253 | 0.0214 | -3.4812
-14 | -0.5322 | 0.15223 | 0.0109 | -3.496
-13.5 | -0.5076 | 0.14388 | 0.004 | -3.5279
-12.5 | -0.4545 | 0.11333 | -0.0279 | -4.0104
-12 | -0.4498 | 0.10567 | -0.0313 | -4.2566
-11 | -0.4326 | 0.09286 | -0.037 | -4.6586
-10.5 | -0.6535 | 0.0571 | -0.0575 | -11.4448
-10 | -0.8707 | 0.01389 | -0.0512 | -62.6854
-9.5 | -0.8227 | 0.01163 | -0.0482 | -70.7395
-9 | -0.7685 | 0.01038 | -0.0457 | -74.0366
-8.5 | -0.7135 | 0.00935 | -0.0434 | -76.3102
-8 | -0.6569 | 0.00858 | -0.0414 | -76.5618
-7.5 | -0.6007 | 0.00787 | -0.0395 | -76.3278
-6.5 | -0.4867 | 0.00699 | -0.0362 | -69.628
-6 | -0.429 | 0.00677 | -0.0349 | -63.3678
-5.5 | -0.3709 | 0.00659 | -0.0337 | -56.2822
-4.5 | -0.2552 | 0.00622 | -0.0317 | -41.0289
-4 | -0.1974 | 0.00604 | -0.0308 | -32.6821
-3.5 | -0.1392 | 0.00591 | -0.0301 | -23.5533
-3 | -0.0809 | 0.00582 | -0.0295 | -13.9003
-2.5 | -0.0228 | 0.00569 | -0.029 | -4.007
-2 | 0.0355 | 0.00563 | -0.0285 | 6.3055
-1.5 | 0.0936 | 0.00556 | -0.0281 | 16.8345
-1 | 0.152 | 0.00551 | -0.0278 | 27.5862
-0.5 | 0.2101 | 0.00548 | -0.0274 | 38.3394
0 | 0.2683 | 0.00545 | -0.0272 | 49.2294
0.5 | 0.3264 | 0.00544 | -0.0269 | 60
1 | 0.3846 | 0.00544 | -0.0267 | 70.6985
1.5 | 0.4427 | 0.00546 | -0.0265 | 81.0806
2 | 0.5007 | 0.00548 | -0.0263 | 91.3686
2.5 | 0.5586 | 0.00552 | -0.026 | 101.1957
3 | 0.6162 | 0.00551 | -0.0257 | 111.833
3.5 | 0.6664 | 0.00486 | -0.0242 | 137.1193
4 | 0.7203 | 0.00466 | -0.0232 | 154.5708
4.5 | 0.7735 | 0.00456 | -0.022 | 169.6272
5 | 0.824 | 0.00447 | -0.02 | 184.34
5.5 | 0.888 | 0.00465 | -0.0211 | 190.9677
6 | 0.9534 | 0.00504 | -0.0226 | 189.1667
7 | 1.0722 | 0.00599 | -0.023 | 178.9983
7.5 | 1.1334 | 0.00658 | -0.0235 | 172.2492
8 | 1.1936 | 0.00733 | -0.024 | 162.8377
8.5 | 1.2546 | 0.00801 | -0.0244 | 156.6292
9 | 1.3163 | 0.00855 | -0.0249 | 153.9532
9.5 | 1.3757 | 0.0091 | -0.0249 | 151.1758
10 | 1.4244 | 0.00962 | -0.0225 | 148.0665
10.5 | 1.4722 | 0.0102 | -0.0199 | 144.3333
11 | 1.5212 | 0.0108 | -0.0176 | 140.8519
11.5 | 1.5707 | 0.01145 | -0.0155 | 137.179
12 | 1.6198 | 0.01214 | -0.0132 | 133.4267
12.5 | 1.6665 | 0.01297 | -0.0107 | 128.4888
13 | 1.7126 | 0.0138 | -0.008 | 124.1014
13.5 | 1.7569 | 0.01471 | -0.0051 | 119.4358
14 | 1.7969 | 0.01579 | -0.0017 | 113.7999
14.5 | 1.8249 | 0.0171 | 0.0035 | 106.7193
15 | 1.8487 | 0.01846 | 0.0089 | 100.1463
15.5 | 1.8643 | 0.02051 | 0.014 | 90.8971
16 | 1.8772 | 0.02321 | 0.0177 | 80.8789
16.5 | 1.8804 | 0.02735 | 0.0199 | 68.7532
17 | 1.8735 | 0.03356 | 0.0195 | 55.8254
17.5 | 1.8465 | 0.04322 | 0.016 | 42.7233
18 | 1.7934 | 0.05667 | 0.0102 | 31.6464
18.5 | 1.7208 | 0.07242 | 0.0035 | 23.7614
19 | 1.6407 | 0.08954 | -0.0043 | 18.3237
19.5 | 1.5794 | 0.10485 | -0.0115 | 15.0634
20 | 1.5287 | 0.11918 | -0.0185 | 12.8268

## 143. Re 18M Mach 0.50 (1)
BIGFOIL.COM POLAR EXPORT
NACA34009
NACA34009 |  |  |  | Cl Max: | 1.281 | at alpha= | 8 | deg
JavaFoil+Calcfoil stall+Eppler ext transition |  |  |  | L/D Max: | 131.523 | at alpha= | 7.5 | deg
Re: | 18000000 |  |  | Cd Min: | 0.00883 | at alpha= | 0 | deg
Mach: | 0.5 |  |  | Cl=0 at alpha= | -2.2692 | deg
|  |  |  | @ Cl=0.1, Cd= | 0.0091372
|  |  |  | @ Cl=0.4, Cd= | 0.0095439
|  |  |  | @ Cl=0.6, Cd= | 0.010522
alpha (deg) | Cl | Cd | Cm | Cl/Cd
-20 | -0.928 | 0.15029 | -0.017 | -6.175
-19.5 | -0.904 | 0.1405 | -0.017 | -6.434
-19 | -0.875 | 0.15071 | -0.016 | -5.804
-18.5 | -0.851 | 0.13588 | -0.016 | -6.262
-18 | -0.827 | 0.12637 | -0.016 | -6.541
-17.5 | -0.802 | 0.11728 | -0.016 | -6.842
-17 | -0.773 | 0.12381 | -0.015 | -6.246
-16.5 | -0.749 | 0.11206 | -0.015 | -6.683
-16 | -0.725 | 0.10364 | -0.016 | -6.992
-15.5 | -0.7 | 0.09572 | -0.016 | -7.318
-15 | -0.671 | 0.09875 | -0.015 | -6.797
-14.5 | -0.646 | 0.09158 | -0.015 | -7.058
-14 | -0.624 | 0.08147 | -0.016 | -7.654
-13.5 | -0.595 | 0.08137 | -0.015 | -7.312
-13 | -0.569 | 0.07749 | -0.015 | -7.341
-12.5 | -0.545 | 0.07049 | -0.016 | -7.731
-12 | -0.521 | 0.06453 | -0.017 | -8.071
-11.5 | -0.49 | 0.06736 | -0.015 | -7.281
-11 | -0.465 | 0.0632 | -0.015 | -7.352
-10.5 | -0.44 | 0.05773 | -0.016 | -7.622
-10 | -0.411 | 0.05878 | -0.015 | -6.999
-9.5 | -0.385 | 0.05484 | -0.015 | -7.029
-9 | -0.36 | 0.0505 | -0.016 | -7.131
-8.5 | -0.332 | 0.05094 | -0.014 | -6.518
-8 | -0.306 | 0.04772 | -0.015 | -6.411
-7.5 | -0.28 | 0.04406 | -0.015 | -6.361
-7 | -0.253 | 0.04402 | -0.014 | -5.739
-6.5 | -0.226 | 0.04114 | -0.015 | -5.502
-6 | -0.199 | 0.04066 | -0.014 | -4.899
-5.5 | -0.173 | 0.03788 | -0.015 | -4.564
-5 | -0.146 | 0.03724 | -0.014 | -3.918
-4.5 | -0.119 | 0.0362 | -0.014 | -3.292
-4 | -0.149 | 0.03409 | -0.014 | -4.356
-3.5 | -0.118 | 0.0307 | -0.016 | -3.859
-3 | -0.091 | 0.0098 | -0.028 | -9.304
-2.5 | -0.03 | 0.00956 | -0.028 | -3.105
-2 | 0.035 | 0.00937 | -0.028 | 3.783
-1.5 | 0.102 | 0.00913 | -0.028 | 11.214
-1 | 0.17 | 0.00902 | -0.028 | 18.893
-0.5 | 0.239 | 0.00892 | -0.029 | 26.762
0 | 0.307 | 0.00883 | -0.029 | 34.804
0.5 | 0.375 | 0.00957 | -0.029 | 39.194
1 | 0.442 | 0.0095 | -0.029 | 46.549
1.5 | 0.51 | 0.0094 | -0.029 | 54.219
2 | 0.577 | 0.01055 | -0.029 | 54.679
2.5 | 0.643 | 0.01047 | -0.03 | 61.473
3 | 0.71 | 0.00924 | -0.03 | 76.837
3.5 | 0.776 | 0.0093 | -0.03 | 83.473
4 | 0.842 | 0.00936 | -0.03 | 89.991
4.5 | 0.908 | 0.00953 | -0.031 | 95.221
5 | 0.973 | 0.00977 | -0.031 | 99.556
5.5 | 1.037 | 0.0101 | -0.031 | 102.683
6 | 1.101 | 0.00969 | -0.031 | 113.529
6.5 | 1.162 | 0.00969 | -0.031 | 119.939
7 | 1.214 | 0.00991 | -0.032 | 122.517
7.5 | 1.257 | 0.00955 | -0.032 | 131.523
8 | 1.281 | 0.01233 | -0.032 | 103.856
8.5 | 1.278 | 0.01396 | -0.032 | 91.489
9 | 1.218 | 0.01649 | -0.032 | 73.877
9.5 | 0.918 | 0.0217 | -0.031 | 42.312
10 | 0.757 | 0.02725 | -0.03 | 27.778
10.5 | 0.784 | 0.02919 | -0.03 | 26.854
11 | 0.805 | 0.03377 | -0.03 | 23.833
11.5 | 0.826 | 0.03878 | -0.03 | 21.303
12 | 0.849 | 0.04375 | -0.03 | 19.397
12.5 | 0.872 | 0.04853 | -0.029 | 17.969
13 | 0.89 | 0.05731 | -0.029 | 15.537

## 144. Re 18M Mach 0.50 (2)
BIGFOIL.COM POLAR EXPORT
NACA34009
NACA34009 |  |  |  | Cl Max: | 1.6696 | at alpha= | 10 | deg
XFOIL ncrit=9 |  |  |  | L/D Max: | 207.836 | at alpha= | 6 | deg
Re: | 18000000 |  |  | Cd Min: | 0.01238 | at alpha= | 10 | deg
Mach: | 0.5 |  |  | Cl=0 at alpha= | -99 | deg
|  |  |  | @ Cl=0.1, Cd= | 0.00556
|  |  |  | @ Cl=0.4, Cd= | 0.0055521
|  |  |  | @ Cl=0.6, Cd= | 0.005656
alpha (deg) | Cl | Cd | Cm | Cl/Cd
0 | 0.3065 | 0.00556 | -0.0298 | 55.1259
0.5 | 0.3733 | 0.00554 | -0.0292 | 67.3827
1 | 0.4398 | 0.00557 | -0.0286 | 78.9587
1.5 | 0.5067 | 0.00558 | -0.0281 | 90.8065
2 | 0.5732 | 0.00564 | -0.0275 | 101.6312
2.5 | 0.6403 | 0.00568 | -0.0269 | 112.7289
3 | 0.7069 | 0.00574 | -0.0261 | 123.1533
3.5 | 0.7651 | 0.0051 | -0.0239 | 150.0196
4 | 0.8269 | 0.00493 | -0.022 | 167.7282
4.5 | 0.889 | 0.0048 | -0.0197 | 185.2083
5 | 0.9488 | 0.00481 | -0.0167 | 197.2557
5.5 | 1.0352 | 0.00507 | -0.019 | 204.1815
6 | 1.114 | 0.00536 | -0.0193 | 207.8358
6.5 | 1.1843 | 0.00593 | -0.0178 | 199.7133
7 | 1.2605 | 0.00662 | -0.0171 | 190.4079
7.5 | 1.3335 | 0.00777 | -0.0157 | 171.6216
8 | 1.4084 | 0.00886 | -0.0141 | 158.9616
8.5 | 1.4871 | 0.00971 | -0.0123 | 153.1514
9 | 1.5484 | 0.01042 | -0.0068 | 148.5988
9.5 | 1.61 | 0.01121 | -0.0009 | 143.6218
10 | 1.6696 | 0.01238 | 0.0059 | 134.8627

## 145. Re 20M Mach 0.00 (1)
BIGFOIL.COM POLAR EXPORT
NACA34009
NACA34009 |  |  |  | Cl Max: | 1.372 | at alpha= | 11.5 | deg
JavaFoil+Calcfoil stall+Eppler ext transition |  |  |  | L/D Max: | 129.503 | at alpha= | 10 | deg
Re: | 20000000 |  |  | Cd Min: | 0.00835 | at alpha= | -2 | deg
Mach: | 0 |  |  | Cl=0 at alpha= | -2.2719 | deg
|  |  |  | @ Cl=0.1, Cd= | 0.0091404
|  |  |  | @ Cl=0.4, Cd= | 0.010359
|  |  |  | @ Cl=0.6, Cd= | 0.0092829
alpha (deg) | Cl | Cd | Cm | Cl/Cd
-15.5 | -0.37 | 0.10901 | -0.012 | -3.393
-15 | -0.382 | 0.10409 | -0.012 | -3.672
-14.5 | -0.394 | 0.09861 | -0.012 | -3.997
-14 | -0.406 | 0.09387 | -0.012 | -4.322
-13.5 | -0.417 | 0.08928 | -0.012 | -4.666
-13 | -0.426 | 0.08454 | -0.012 | -5.045
-12.5 | -0.435 | 0.08016 | -0.012 | -5.428
-12 | -0.442 | 0.07586 | -0.012 | -5.832
-11.5 | -0.448 | 0.07153 | -0.012 | -6.261
-11 | -0.451 | 0.0678 | -0.012 | -6.653
-10.5 | -0.452 | 0.0638 | -0.012 | -7.084
-10 | -0.45 | 0.05994 | -0.012 | -7.51
-9.5 | -0.445 | 0.0564 | -0.012 | -7.893
-9 | -0.437 | 0.0529 | -0.012 | -8.261
-8.5 | -0.425 | 0.05006 | -0.013 | -8.493
-8 | -0.41 | 0.04692 | -0.013 | -8.737
-7.5 | -0.391 | 0.04388 | -0.013 | -8.909
-7 | -0.368 | 0.04068 | -0.014 | -9.057
-6.5 | -0.343 | 0.03726 | -0.015 | -9.197
-6 | -0.381 | 0.00903 | -0.024 | -42.154
-5.5 | -0.339 | 0.00975 | -0.024 | -34.743
-5 | -0.293 | 0.00948 | -0.024 | -30.884
-4.5 | -0.244 | 0.00925 | -0.024 | -26.342
-4 | -0.192 | 0.00904 | -0.024 | -21.251
-3.5 | -0.138 | 0.00886 | -0.024 | -15.629
-3 | -0.083 | 0.0087 | -0.024 | -9.56
-2.5 | -0.026 | 0.00848 | -0.024 | -3.12
-2 | 0.031 | 0.00835 | -0.024 | 3.735
-1.5 | 0.09 | 0.00918 | -0.024 | 9.755
-1 | 0.148 | 0.00895 | -0.025 | 16.577
-0.5 | 0.207 | 0.00882 | -0.025 | 23.513
0 | 0.267 | 0.0087 | -0.025 | 30.631
0.5 | 0.325 | 0.00997 | -0.025 | 32.647
1 | 0.384 | 0.01066 | -0.025 | 36.009
1.5 | 0.442 | 0.00957 | -0.025 | 46.204
2 | 0.501 | 0.00943 | -0.026 | 53.115
2.5 | 0.559 | 0.01011 | -0.026 | 55.309
3 | 0.617 | 0.00894 | -0.026 | 69.033
3.5 | 0.675 | 0.00891 | -0.026 | 75.788
4 | 0.733 | 0.0089 | -0.026 | 82.332
4.5 | 0.79 | 0.00878 | -0.026 | 90.041
5 | 0.848 | 0.00881 | -0.027 | 96.162
5.5 | 0.905 | 0.00886 | -0.027 | 102.168
6 | 0.961 | 0.00893 | -0.027 | 107.676
6.5 | 1.017 | 0.00913 | -0.027 | 111.475
7 | 1.07 | 0.00932 | -0.028 | 114.875
7.5 | 1.121 | 0.00968 | -0.028 | 115.809
8 | 1.17 | 0.01064 | -0.028 | 109.916
8.5 | 1.215 | 0.01182 | -0.028 | 102.757
9 | 1.255 | 0.01097 | -0.028 | 114.451
9.5 | 1.292 | 0.01052 | -0.029 | 122.783
10 | 1.323 | 0.01022 | -0.029 | 129.503
10.5 | 1.348 | 0.01124 | -0.029 | 119.958
11 | 1.364 | 0.01192 | -0.029 | 114.434
11.5 | 1.372 | 0.01272 | -0.029 | 107.854
12 | 1.372 | 0.0137 | -0.03 | 100.12
12.5 | 1.363 | 0.01499 | -0.03 | 90.949
13 | 1.347 | 0.01665 | -0.03 | 80.864
13.5 | 1.322 | 0.01886 | -0.03 | 70.11
14 | 1.292 | 0.02174 | -0.029 | 59.399
14.5 | 1.255 | 0.02558 | -0.029 | 49.066
15 | 1.214 | 0.03036 | -0.029 | 39.995
15.5 | 1.172 | 0.03555 | -0.029 | 32.958
16 | 1.126 | 0.04202 | -0.029 | 26.799
16.5 | 1.079 | 0.04832 | -0.029 | 22.339

## 146. Re 20M Mach 0.00 (2)
BIGFOIL.COM POLAR EXPORT
NACA34009
NACA34009 |  |  |  | Cl Max: | 1.9487 | at alpha= | 19 | deg
XFOIL ncrit=9 |  |  |  | L/D Max: | 187.894 | at alpha= | 5.5 | deg
Re: | 20000000 |  |  | Cd Min: | 0.04557 | at alpha= | 20 | deg
Mach: | 0 |  |  | Cl=0 at alpha= | -2.3089 | deg
|  |  |  | @ Cl=0.1, Cd= | 0.0054431
|  |  |  | @ Cl=0.4, Cd= | 0.0053507
|  |  |  | @ Cl=0.6, Cd= | 0.0053213
alpha (deg) | Cl | Cd | Cm | Cl/Cd
-17 | -1.5267 | 0.02147 | -0.0473 | -71.1085
-16.5 | -1.4945 | 0.01908 | -0.0447 | -78.3281
-16 | -1.4581 | 0.01717 | -0.0423 | -84.9214
-15.5 | -1.4177 | 0.01581 | -0.0401 | -89.6711
-15 | -1.3767 | 0.01473 | -0.0377 | -93.4623
-14.5 | -1.3323 | 0.01374 | -0.0358 | -96.9651
-14 | -1.2768 | 0.01286 | -0.0362 | -99.2846
-13.5 | -1.2207 | 0.01201 | -0.0366 | -101.6403
-13 | -1.1638 | 0.01123 | -0.0371 | -103.6331
-12.5 | -1.1063 | 0.01054 | -0.0377 | -104.962
-12 | -1.0457 | 0.00993 | -0.0388 | -105.3072
-11.5 | -0.9817 | 0.00948 | -0.0407 | -103.5549
-11 | -0.9344 | 0.00924 | -0.0388 | -101.1255
-10.5 | -0.8834 | 0.0088 | -0.0378 | -100.3864
-10 | -0.8315 | 0.00843 | -0.0368 | -98.6358
-9.5 | -0.7795 | 0.0081 | -0.0359 | -96.2346
-8 | -0.6223 | 0.00707 | -0.0332 | -88.0198
-7.5 | -0.5692 | 0.00684 | -0.0324 | -83.2164
-6.5 | -0.4614 | 0.00651 | -0.0311 | -70.8756
-5.5 | -0.3526 | 0.00626 | -0.03 | -56.3259
-4.5 | -0.2433 | 0.00595 | -0.0289 | -40.8908
-4 | -0.1882 | 0.00585 | -0.0285 | -32.1709
-3.5 | -0.1325 | 0.00575 | -0.0282 | -23.0435
-3 | -0.0771 | 0.00566 | -0.0278 | -13.6219
-2.5 | -0.0214 | 0.00557 | -0.0275 | -3.842
-2 | 0.0346 | 0.00551 | -0.0273 | 6.2795
-1.5 | 0.0903 | 0.00545 | -0.027 | 16.5688
-1 | 0.1464 | 0.00541 | -0.0268 | 27.061
-0.5 | 0.2023 | 0.00539 | -0.0266 | 37.5325
0 | 0.2583 | 0.00535 | -0.0265 | 48.2804
0.5 | 0.3142 | 0.00535 | -0.0263 | 58.729
1 | 0.3703 | 0.00534 | -0.0261 | 69.3446
1.5 | 0.4261 | 0.00536 | -0.026 | 79.4963
2 | 0.482 | 0.00537 | -0.0259 | 89.7579
2.5 | 0.5375 | 0.00542 | -0.0257 | 99.1697
3 | 0.5931 | 0.0054 | -0.0256 | 109.8333
3.5 | 0.6422 | 0.00484 | -0.0244 | 132.686
4 | 0.6945 | 0.00464 | -0.0237 | 149.6767
5 | 0.795 | 0.00439 | -0.0213 | 181.0934
5.5 | 0.8474 | 0.00451 | -0.0205 | 187.8936
6 | 0.9085 | 0.00487 | -0.022 | 186.5503
6.5 | 0.9682 | 0.00527 | -0.0232 | 183.7192
7 | 1.0229 | 0.00578 | -0.0233 | 176.9723
7.5 | 1.0806 | 0.00629 | -0.0241 | 171.7965
8 | 1.1374 | 0.00692 | -0.0249 | 164.3642
8.5 | 1.1948 | 0.00746 | -0.0257 | 160.1609
9 | 1.2524 | 0.00796 | -0.0267 | 157.3367
9.5 | 1.3098 | 0.00842 | -0.0276 | 155.5582
10 | 1.3652 | 0.00889 | -0.0281 | 153.5658
10.5 | 1.4111 | 0.00933 | -0.0266 | 151.2433
11 | 1.4559 | 0.00981 | -0.0248 | 148.4098
11.5 | 1.5019 | 0.01029 | -0.0234 | 145.9572
12 | 1.5477 | 0.01086 | -0.0221 | 142.5138
12.5 | 1.5937 | 0.01139 | -0.0209 | 139.921
13 | 1.6388 | 0.01198 | -0.0197 | 136.7947
13.5 | 1.6818 | 0.01269 | -0.0181 | 132.5296
14 | 1.7243 | 0.01339 | -0.0166 | 128.7752
14.5 | 1.7659 | 0.01409 | -0.015 | 125.33
15 | 1.8057 | 0.01485 | -0.0132 | 121.596
15.5 | 1.8415 | 0.01579 | -0.0109 | 116.6244
16 | 1.8723 | 0.01684 | -0.0078 | 111.1817
16.5 | 1.8918 | 0.01797 | -0.003 | 105.2755
17.5 | 1.9276 | 0.02105 | 0.0045 | 91.5724
18 | 1.939 | 0.02341 | 0.0075 | 82.8279
18.5 | 1.9479 | 0.02641 | 0.0094 | 73.7562
19 | 1.9487 | 0.03075 | 0.0102 | 63.3724
19.5 | 1.9397 | 0.03692 | 0.0093 | 52.5379
20 | 1.9169 | 0.04557 | 0.0065 | 42.065

## 147. Re 20M Mach 0.10 (1)
BIGFOIL.COM POLAR EXPORT
NACA34009
NACA34009 |  |  |  | Cl Max: | 1.368 | at alpha= | 11.5 | deg
JavaFoil+Calcfoil stall+Eppler ext transition |  |  |  | L/D Max: | 127.664 | at alpha= | 10 | deg
Re: | 20000000 |  |  | Cd Min: | 0.00836 | at alpha= | -2 | deg
Mach: | 0.1 |  |  | Cl=0 at alpha= | -2.2672 | deg
|  |  |  | @ Cl=0.1, Cd= | 0.0091593
|  |  |  | @ Cl=0.4, Cd= | 0.010431
|  |  |  | @ Cl=0.6, Cd= | 0.0093831
alpha (deg) | Cl | Cd | Cm | Cl/Cd
-15 | -0.343 | 0.10448 | -0.012 | -3.28
-14.5 | -0.357 | 0.09962 | -0.012 | -3.583
-14 | -0.371 | 0.09474 | -0.012 | -3.914
-13.5 | -0.384 | 0.08992 | -0.012 | -4.272
-13 | -0.397 | 0.08527 | -0.012 | -4.652
-12.5 | -0.408 | 0.08082 | -0.012 | -5.05
-12 | -0.418 | 0.07645 | -0.012 | -5.47
-11.5 | -0.426 | 0.07228 | -0.012 | -5.899
-11 | -0.432 | 0.06822 | -0.012 | -6.34
-10.5 | -0.436 | 0.06425 | -0.012 | -6.787
-10 | -0.437 | 0.06049 | -0.012 | -7.221
-9.5 | -0.434 | 0.05692 | -0.012 | -7.628
-9 | -0.428 | 0.05352 | -0.012 | -8
-8.5 | -0.418 | 0.05049 | -0.013 | -8.288
-8 | -0.405 | 0.04737 | -0.013 | -8.546
-7.5 | -0.387 | 0.04431 | -0.013 | -8.741
-7 | -0.366 | 0.041 | -0.014 | -8.929
-6.5 | -0.341 | 0.03796 | -0.014 | -8.98
-6 | -0.38 | 0.00901 | -0.024 | -42.198
-5.5 | -0.339 | 0.00979 | -0.024 | -34.608
-5 | -0.293 | 0.00955 | -0.024 | -30.698
-4.5 | -0.244 | 0.00927 | -0.024 | -26.332
-4 | -0.193 | 0.00908 | -0.024 | -21.221
-3.5 | -0.139 | 0.00892 | -0.024 | -15.588
-3 | -0.083 | 0.0087 | -0.024 | -9.593
-2.5 | -0.027 | 0.00851 | -0.024 | -3.125
-2 | 0.031 | 0.00836 | -0.024 | 3.75
-1.5 | 0.09 | 0.0092 | -0.025 | 9.785
-1 | 0.149 | 0.00896 | -0.025 | 16.645
-0.5 | 0.208 | 0.00886 | -0.025 | 23.542
0 | 0.268 | 0.01023 | -0.025 | 26.203
0.5 | 0.327 | 0.01001 | -0.025 | 32.66
1 | 0.386 | 0.01069 | -0.025 | 36.1
1.5 | 0.445 | 0.0096 | -0.025 | 46.311
2 | 0.503 | 0.00947 | -0.026 | 53.134
2.5 | 0.562 | 0.01013 | -0.026 | 55.431
3 | 0.62 | 0.00899 | -0.026 | 68.951
3.5 | 0.678 | 0.00896 | -0.026 | 75.701
4 | 0.736 | 0.00893 | -0.026 | 82.484
4.5 | 0.794 | 0.00885 | -0.027 | 89.731
5 | 0.852 | 0.00885 | -0.027 | 96.299
5.5 | 0.909 | 0.00889 | -0.027 | 102.266
6 | 0.966 | 0.00902 | -0.027 | 107.091
6.5 | 1.022 | 0.00917 | -0.027 | 111.528
7 | 1.075 | 0.00942 | -0.028 | 114.212
7.5 | 1.126 | 0.00979 | -0.028 | 115.056
8 | 1.175 | 0.01058 | -0.028 | 111.03
8.5 | 1.22 | 0.01153 | -0.028 | 105.769
9 | 1.259 | 0.01052 | -0.029 | 119.698
9.5 | 1.295 | 0.01066 | -0.029 | 121.45
10 | 1.325 | 0.01038 | -0.029 | 127.664
10.5 | 1.349 | 0.0114 | -0.029 | 118.308
11 | 1.362 | 0.01214 | -0.029 | 112.255
11.5 | 1.368 | 0.013 | -0.03 | 105.218
12 | 1.364 | 0.01407 | -0.03 | 96.937
12.5 | 1.351 | 0.01546 | -0.03 | 87.373
13 | 1.33 | 0.01733 | -0.03 | 76.745
13.5 | 1.3 | 0.01991 | -0.03 | 65.29
14 | 1.264 | 0.02316 | -0.029 | 54.58
14.5 | 1.222 | 0.02746 | -0.029 | 44.509
15 | 1.177 | 0.03253 | -0.029 | 36.19
15.5 | 1.13 | 0.0382 | -0.029 | 29.575
16 | 1.079 | 0.04513 | -0.029 | 23.912
16.5 | 1.027 | 0.05218 | -0.028 | 19.681

## 148. Re 20M Mach 0.10 (2)
BIGFOIL.COM POLAR EXPORT
NACA34009
NACA34009 |  |  |  | Cl Max: | 1.939 | at alpha= | 18.5 | deg
XFOIL ncrit=9 |  |  |  | L/D Max: | 188.673 | at alpha= | 5.5 | deg
Re: | 20000000 |  |  | Cd Min: | 0.05575 | at alpha= | 20 | deg
Mach: | 0.1 |  |  | Cl=0 at alpha= | -2.3082 | deg
|  |  |  | @ Cl=0.1, Cd= | 0.0054519
|  |  |  | @ Cl=0.4, Cd= | 0.0053547
|  |  |  | @ Cl=0.6, Cd= | 0.0053726
alpha (deg) | Cl | Cd | Cm | Cl/Cd
-15.5 | -1.408 | 0.02118 | -0.0476 | -66.4778
-15 | -1.3762 | 0.01825 | -0.0444 | -75.4082
-14.5 | -1.343 | 0.01593 | -0.0408 | -84.3063
-14 | -1.2926 | 0.01429 | -0.04 | -90.4549
-13.5 | -1.2363 | 0.01311 | -0.0401 | -94.3021
-13 | -1.1787 | 0.0121 | -0.0402 | -97.4132
-12.5 | -1.1202 | 0.01125 | -0.0405 | -99.5733
-12 | -1.0595 | 0.01052 | -0.0412 | -100.7129
-11.5 | -0.9925 | 0.00994 | -0.0432 | -99.8491
-11 | -0.9446 | 0.00964 | -0.041 | -97.9876
-10.5 | -0.8929 | 0.00911 | -0.0397 | -98.0132
-10 | -0.8401 | 0.00869 | -0.0386 | -96.6743
-9.5 | -0.7874 | 0.00832 | -0.0374 | -94.6394
-9 | -0.734 | 0.00797 | -0.0364 | -92.0954
-8.5 | -0.6807 | 0.00765 | -0.0354 | -88.9804
-8 | -0.6277 | 0.00723 | -0.0343 | -86.8188
-7.5 | -0.5741 | 0.00694 | -0.0334 | -82.7233
-7 | -0.5199 | 0.0067 | -0.0326 | -77.597
-6.5 | -0.4654 | 0.00656 | -0.0318 | -70.9451
-6 | -0.4105 | 0.00641 | -0.0311 | -64.0406
-5.5 | -0.3555 | 0.00629 | -0.0305 | -56.5183
-4.5 | -0.2452 | 0.00598 | -0.0293 | -41.0033
-4 | -0.1897 | 0.00586 | -0.0288 | -32.372
-3.5 | -0.1336 | 0.00576 | -0.0285 | -23.1944
-3 | -0.0777 | 0.00567 | -0.0281 | -13.7037
-2.5 | -0.0216 | 0.00557 | -0.0277 | -3.8779
-2 | 0.0347 | 0.00552 | -0.0275 | 6.2862
-1.5 | 0.0908 | 0.00546 | -0.0272 | 16.63
-1 | 0.1473 | 0.00541 | -0.027 | 27.2274
-0.5 | 0.2034 | 0.00539 | -0.0267 | 37.7365
0 | 0.2599 | 0.00535 | -0.0266 | 48.5794
0.5 | 0.316 | 0.00536 | -0.0264 | 58.9552
1 | 0.3725 | 0.00534 | -0.0262 | 69.7566
1.5 | 0.4286 | 0.00537 | -0.0261 | 79.8138
2 | 0.485 | 0.00538 | -0.0259 | 90.1487
2.5 | 0.5408 | 0.00542 | -0.0258 | 99.7786
3 | 0.5967 | 0.00541 | -0.0256 | 110.2957
3.5 | 0.6461 | 0.00485 | -0.0244 | 133.2165
4 | 0.6988 | 0.00465 | -0.0237 | 150.2796
4.5 | 0.7505 | 0.00456 | -0.0228 | 164.5833
5 | 0.7999 | 0.0044 | -0.0212 | 181.7955
5.5 | 0.8528 | 0.00452 | -0.0204 | 188.6726
6 | 0.9147 | 0.00489 | -0.0219 | 187.0552
6.5 | 0.9747 | 0.00529 | -0.023 | 184.2533
7 | 1.0299 | 0.0058 | -0.0231 | 177.569
7.5 | 1.0881 | 0.00634 | -0.0239 | 171.6246
8 | 1.1453 | 0.00697 | -0.0246 | 164.3185
8.5 | 1.2033 | 0.00752 | -0.0254 | 160.0133
9 | 1.2616 | 0.00803 | -0.0263 | 157.1108
9.5 | 1.3196 | 0.00849 | -0.0272 | 155.4299
10 | 1.3746 | 0.00898 | -0.0274 | 153.0735
10.5 | 1.4208 | 0.00945 | -0.0257 | 150.3492
11 | 1.4663 | 0.00992 | -0.0239 | 147.8125
11.5 | 1.5126 | 0.01045 | -0.0223 | 144.7464
12 | 1.5592 | 0.01101 | -0.0209 | 141.6167
12.5 | 1.6057 | 0.01157 | -0.0196 | 138.7813
13 | 1.6507 | 0.01222 | -0.0181 | 135.0818
13.5 | 1.6941 | 0.01296 | -0.0164 | 130.7176
14 | 1.7372 | 0.01366 | -0.0147 | 127.1742
14.5 | 1.7785 | 0.01443 | -0.0128 | 123.2502
15 | 1.8179 | 0.01525 | -0.0107 | 119.2066
15.5 | 1.8511 | 0.01636 | -0.0078 | 113.1479
16 | 1.875 | 0.01745 | -0.0033 | 107.4499
16.5 | 1.8952 | 0.01875 | 0.0012 | 101.0773
17 | 1.9135 | 0.02034 | 0.0051 | 94.0757
17.5 | 1.9273 | 0.02248 | 0.0084 | 85.734
18 | 1.9353 | 0.02549 | 0.0108 | 75.9239
18.5 | 1.939 | 0.0295 | 0.0119 | 65.7288
19 | 1.9323 | 0.03533 | 0.0114 | 54.6929
19.5 | 1.9065 | 0.04434 | 0.0085 | 42.9973
20 | 1.8673 | 0.05575 | 0.0042 | 33.4942

## 149. Re 20M Mach 0.25 (1)
BIGFOIL.COM POLAR EXPORT
NACA34009
NACA34009 |  |  |  | Cl Max: | 1.343 | at alpha= | 10.5 | deg
JavaFoil+Calcfoil stall+Eppler ext transition |  |  |  | L/D Max: | 129.5 | at alpha= | 9.5 | deg
Re: | 20000000 |  |  | Cd Min: | 0.0085 | at alpha= | -2 | deg
Mach: | 0.25 |  |  | Cl=0 at alpha= | -2.2712 | deg
|  |  |  | @ Cl=0.1, Cd= | 0.0093046
|  |  |  | @ Cl=0.4, Cd= | 0.0099669
|  |  |  | @ Cl=0.6, Cd= | 0.0099353
alpha (deg) | Cl | Cd | Cm | Cl/Cd
-13 | -0.061 | 0.08909 | -0.012 | -0.681
-12.5 | -0.131 | 0.08315 | -0.012 | -1.57
-12 | -0.185 | 0.07908 | -0.012 | -2.342
-11.5 | -0.227 | 0.07497 | -0.012 | -3.03
-11 | -0.263 | 0.07057 | -0.012 | -3.727
-10.5 | -0.294 | 0.0671 | -0.012 | -4.376
-10 | -0.319 | 0.06341 | -0.012 | -5.033
-9.5 | -0.339 | 0.05972 | -0.012 | -5.68
-9 | -0.353 | 0.05584 | -0.012 | -6.329
-8.5 | -0.361 | 0.05256 | -0.012 | -6.872
-8 | -0.363 | 0.04933 | -0.012 | -7.35
-7.5 | -0.357 | 0.04679 | -0.013 | -7.633
-7 | -0.345 | 0.04366 | -0.013 | -7.914
-6.5 | -0.328 | 0.04061 | -0.014 | -8.069
-6 | -0.304 | 0.03767 | -0.014 | -8.075
-5.5 | -0.277 | 0.03364 | -0.015 | -8.226
-5 | -0.294 | 0.00974 | -0.025 | -30.24
-4.5 | -0.247 | 0.0095 | -0.025 | -25.972
-4 | -0.196 | 0.00927 | -0.025 | -21.122
-3.5 | -0.142 | 0.00905 | -0.025 | -15.645
-3 | -0.085 | 0.00889 | -0.025 | -9.595
-2.5 | -0.027 | 0.00873 | -0.025 | -3.118
-2 | 0.032 | 0.0085 | -0.025 | 3.78
-1.5 | 0.092 | 0.00934 | -0.025 | 9.89
-1 | 0.153 | 0.00907 | -0.025 | 16.884
-0.5 | 0.214 | 0.00895 | -0.026 | 23.915
0 | 0.275 | 0.00884 | -0.026 | 31.124
0.5 | 0.336 | 0.01014 | -0.026 | 33.146
1 | 0.396 | 0.00998 | -0.026 | 39.736
1.5 | 0.457 | 0.00978 | -0.026 | 46.712
2 | 0.517 | 0.00963 | -0.026 | 53.692
2.5 | 0.577 | 0.01038 | -0.027 | 55.6
3 | 0.637 | 0.00922 | -0.027 | 69.058
3.5 | 0.697 | 0.00917 | -0.027 | 75.958
4 | 0.756 | 0.00915 | -0.027 | 82.651
4.5 | 0.816 | 0.00909 | -0.027 | 89.728
5 | 0.875 | 0.00913 | -0.028 | 95.759
5.5 | 0.933 | 0.0092 | -0.028 | 101.475
6 | 0.992 | 0.0088 | -0.028 | 112.729
6.5 | 1.049 | 0.00905 | -0.028 | 115.86
7 | 1.103 | 0.00986 | -0.028 | 111.789
7.5 | 1.154 | 0.01002 | -0.029 | 115.198
8 | 1.202 | 0.01146 | -0.029 | 104.868
8.5 | 1.244 | 0.01056 | -0.029 | 117.802
9 | 1.28 | 0.01027 | -0.029 | 124.676
9.5 | 1.31 | 0.01012 | -0.03 | 129.5
10 | 1.332 | 0.01168 | -0.03 | 114.017
10.5 | 1.343 | 0.01251 | -0.03 | 107.331
11 | 1.339 | 0.01354 | -0.03 | 98.936
11.5 | 1.322 | 0.01494 | -0.03 | 88.494
12 | 1.292 | 0.01681 | -0.03 | 76.832
12.5 | 1.247 | 0.0195 | -0.03 | 63.963
13 | 1.19 | 0.02322 | -0.03 | 51.242
13.5 | 1.122 | 0.02821 | -0.029 | 39.772
14 | 1.045 | 0.03457 | -0.029 | 30.219
14.5 | 0.961 | 0.04199 | -0.029 | 22.887
15 | 0.873 | 0.05015 | -0.028 | 17.399
15.5 | 0.78 | 0.05896 | -0.028 | 13.236

## 150. Re 20M Mach 0.25 (2)
BIGFOIL.COM POLAR EXPORT
NACA34009
NACA34009 |  |  |  | Cl Max: | 1.8969 | at alpha= | 16.5 | deg
XFOIL ncrit=9 |  |  |  | L/D Max: | 192.86 | at alpha= | 5.5 | deg
Re: | 20000000 |  |  | Cd Min: | 0.16999 | at alpha= | -15 | deg
Mach: | 0.25 |  |  | Cl=0 at alpha= | -2.3019 | deg
|  |  |  | @ Cl=0.1, Cd= | 0.0054744
|  |  |  | @ Cl=0.4, Cd= | 0.0053679
|  |  |  | @ Cl=0.6, Cd= | 0.00545
alpha (deg) | Cl | Cd | Cm | Cl/Cd
-15 | -0.5771 | 0.16999 | 0.0244 | -3.3949
-14.5 | -0.5387 | 0.15859 | 0.0119 | -3.3968
-14 | -0.5188 | 0.15016 | 0.0061 | -3.455
-12.5 | -0.4862 | 0.10663 | -0.0311 | -4.5597
-12 | -0.4807 | 0.0994 | -0.0345 | -4.836
-11.5 | -0.5253 | 0.08344 | -0.0436 | -6.2955
-11 | -0.5072 | 0.0796 | -0.045 | -6.3719
-10.5 | -0.678 | 0.05418 | -0.058 | -12.5138
-10 | -0.8807 | 0.01245 | -0.0504 | -70.739
-9.5 | -0.8283 | 0.01092 | -0.0476 | -75.8516
-9 | -0.7725 | 0.00989 | -0.0453 | -78.1092
-8.5 | -0.7165 | 0.00901 | -0.043 | -79.5228
-8 | -0.6593 | 0.00834 | -0.0411 | -79.0528
-7.5 | -0.602 | 0.00782 | -0.0393 | -76.9821
-7 | -0.5452 | 0.00725 | -0.0375 | -75.2
-6.5 | -0.4879 | 0.00689 | -0.036 | -70.8128
-6 | -0.4301 | 0.00666 | -0.0347 | -64.5796
-5.5 | -0.3719 | 0.00648 | -0.0336 | -57.392
-4.5 | -0.2556 | 0.00615 | -0.0316 | -41.561
-4 | -0.1979 | 0.00596 | -0.0307 | -33.2047
-3.5 | -0.1395 | 0.00582 | -0.0301 | -23.9691
-3 | -0.0811 | 0.00572 | -0.0295 | -14.1783
-2.5 | -0.0231 | 0.00562 | -0.0289 | -4.1103
-1.5 | 0.0935 | 0.00548 | -0.0281 | 17.062
-1 | 0.152 | 0.00543 | -0.0278 | 27.9926
-0.5 | 0.21 | 0.0054 | -0.0274 | 38.8889
0 | 0.2684 | 0.00536 | -0.0272 | 50.0746
0.5 | 0.3264 | 0.00537 | -0.0269 | 60.7821
1 | 0.3848 | 0.00536 | -0.0267 | 71.791
1.5 | 0.4428 | 0.00539 | -0.0265 | 82.1521
2 | 0.5011 | 0.0054 | -0.0263 | 92.7963
2.5 | 0.5588 | 0.00545 | -0.0261 | 102.5321
3 | 0.6168 | 0.00545 | -0.0258 | 113.1743
3.5 | 0.6678 | 0.00489 | -0.0245 | 136.5644
4 | 0.7224 | 0.00469 | -0.0236 | 154.0299
4.5 | 0.776 | 0.00459 | -0.0225 | 169.0632
5 | 0.8269 | 0.00448 | -0.0207 | 184.5759
5.5 | 0.8833 | 0.00458 | -0.02 | 192.8603
6 | 0.9491 | 0.00496 | -0.0216 | 191.3508
6.5 | 1.011 | 0.00539 | -0.0223 | 187.5696
7 | 1.0692 | 0.00595 | -0.0223 | 179.6975
7.5 | 1.13 | 0.00656 | -0.0228 | 172.2561
8 | 1.19 | 0.00728 | -0.0231 | 163.4615
8.5 | 1.2514 | 0.00788 | -0.0237 | 158.8071
9 | 1.3132 | 0.00841 | -0.0242 | 156.1474
9.5 | 1.3747 | 0.00896 | -0.0246 | 153.4263
10 | 1.4273 | 0.00948 | -0.023 | 150.5591
10.5 | 1.4755 | 0.01003 | -0.0205 | 147.1087
11 | 1.5239 | 0.01063 | -0.0181 | 143.3584
11.5 | 1.5739 | 0.01124 | -0.016 | 140.0267
12 | 1.6231 | 0.01194 | -0.0137 | 135.938
12.5 | 1.6703 | 0.01275 | -0.0112 | 131.0039
13 | 1.7175 | 0.01354 | -0.0087 | 126.8464
13.5 | 1.7623 | 0.01443 | -0.0059 | 122.1275
14 | 1.8028 | 0.01551 | -0.0025 | 116.2347
14.5 | 1.8344 | 0.0168 | 0.0022 | 109.1905
15 | 1.8578 | 0.01808 | 0.0078 | 102.7544
15.5 | 1.877 | 0.01987 | 0.0129 | 94.464
16 | 1.8912 | 0.02233 | 0.017 | 84.6932
16.5 | 1.8969 | 0.02605 | 0.0197 | 72.8177
17 | 1.8929 | 0.03164 | 0.0201 | 59.8262
17.5 | 1.8714 | 0.04034 | 0.0174 | 46.3907
18 | 1.8263 | 0.05269 | 0.0122 | 34.6612
18.5 | 1.7525 | 0.06854 | 0.0054 | 25.569
19 | 1.6724 | 0.08543 | -0.0022 | 19.5763
19.5 | 1.601 | 0.10197 | -0.01 | 15.7007
20 | 1.5509 | 0.1161 | -0.0169 | 13.3583

## 151. Re 20M Mach 0.50 (1)
BIGFOIL.COM POLAR EXPORT
NACA34009
NACA34009 |  |  |  | Cl Max: | 1.282 | at alpha= | 8 | deg
JavaFoil+Calcfoil stall+Eppler ext transition |  |  |  | L/D Max: | 127.587 | at alpha= | 7.5 | deg
Re: | 20000000 |  |  | Cd Min: | 0.00872 | at alpha= | 0 | deg
Mach: | 0.5 |  |  | Cl=0 at alpha= | -2.2692 | deg
|  |  |  | @ Cl=0.1, Cd= | 0.0090169
|  |  |  | @ Cl=0.4, Cd= | 0.0094076
|  |  |  | @ Cl=0.6, Cd= | 0.010406
alpha (deg) | Cl | Cd | Cm | Cl/Cd
-20 | -0.928 | 0.15221 | -0.017 | -6.097
-19.5 | -0.904 | 0.14245 | -0.017 | -6.345
-19 | -0.875 | 0.15428 | -0.016 | -5.67
-18.5 | -0.851 | 0.13939 | -0.016 | -6.102
-18 | -0.826 | 0.1287 | -0.016 | -6.42
-17.5 | -0.802 | 0.11965 | -0.016 | -6.702
-17 | -0.773 | 0.12716 | -0.015 | -6.08
-16.5 | -0.749 | 0.11507 | -0.015 | -6.506
-16 | -0.724 | 0.10579 | -0.016 | -6.846
-15.5 | -0.7 | 0.09832 | -0.016 | -7.116
-15 | -0.671 | 0.10212 | -0.015 | -6.568
-14.5 | -0.646 | 0.09429 | -0.015 | -6.849
-14 | -0.622 | 0.08499 | -0.016 | -7.316
-13.5 | -0.594 | 0.08436 | -0.015 | -7.044
-13 | -0.568 | 0.07983 | -0.015 | -7.118
-12.5 | -0.544 | 0.07315 | -0.015 | -7.432
-12 | -0.519 | 0.06741 | -0.016 | -7.698
-11.5 | -0.491 | 0.06688 | -0.015 | -7.338
-11 | -0.465 | 0.06275 | -0.015 | -7.41
-10.5 | -0.44 | 0.05722 | -0.016 | -7.698
-10 | -0.412 | 0.05842 | -0.015 | -7.046
-9.5 | -0.386 | 0.05451 | -0.015 | -7.076
-9 | -0.36 | 0.05011 | -0.016 | -7.193
-8.5 | -0.332 | 0.05082 | -0.015 | -6.536
-8 | -0.306 | 0.04759 | -0.015 | -6.431
-7.5 | -0.28 | 0.04369 | -0.016 | -6.419
-7 | -0.253 | 0.04375 | -0.015 | -5.776
-6.5 | -0.226 | 0.04083 | -0.015 | -5.547
-6 | -0.199 | 0.04042 | -0.014 | -4.93
-5.5 | -0.173 | 0.03777 | -0.015 | -4.58
-5 | -0.146 | 0.03762 | -0.014 | -3.879
-4.5 | -0.119 | 0.03607 | -0.014 | -3.304
-4 | -0.149 | 0.03389 | -0.014 | -4.385
-3.5 | -0.119 | 0.03086 | -0.016 | -3.844
-3 | -0.091 | 0.00966 | -0.028 | -9.435
-2.5 | -0.03 | 0.00943 | -0.028 | -3.148
-2 | 0.035 | 0.00924 | -0.028 | 3.835
-1.5 | 0.102 | 0.00901 | -0.028 | 11.363
-1 | 0.17 | 0.0089 | -0.028 | 19.146
-0.5 | 0.239 | 0.00881 | -0.029 | 27.1
0 | 0.307 | 0.00872 | -0.029 | 35.256
0.5 | 0.375 | 0.00943 | -0.029 | 39.763
1 | 0.442 | 0.00937 | -0.029 | 47.211
1.5 | 0.51 | 0.01056 | -0.029 | 48.278
2 | 0.577 | 0.01043 | -0.029 | 55.267
2.5 | 0.643 | 0.01036 | -0.03 | 62.141
3 | 0.71 | 0.00922 | -0.03 | 77.056
3.5 | 0.776 | 0.0093 | -0.03 | 83.47
4 | 0.842 | 0.00932 | -0.03 | 90.346
4.5 | 0.908 | 0.00951 | -0.031 | 95.435
5 | 0.973 | 0.00973 | -0.031 | 99.985
5.5 | 1.037 | 0.01005 | -0.031 | 103.217
6 | 1.101 | 0.01044 | -0.031 | 105.397
6.5 | 1.162 | 0.00969 | -0.031 | 119.939
7 | 1.215 | 0.00994 | -0.032 | 122.205
7.5 | 1.256 | 0.00984 | -0.032 | 127.587
8 | 1.282 | 0.01219 | -0.032 | 105.126
8.5 | 1.279 | 0.01374 | -0.032 | 93.071
9 | 1.221 | 0.01612 | -0.032 | 75.721
9.5 | 0.921 | 0.02099 | -0.031 | 43.887
10 | 0.76 | 0.02628 | -0.031 | 28.908
10.5 | 0.786 | 0.02816 | -0.031 | 27.917
11 | 0.807 | 0.03281 | -0.03 | 24.594
11.5 | 0.829 | 0.03755 | -0.03 | 22.065
12 | 0.851 | 0.04244 | -0.03 | 20.05
12.5 | 0.87 | 0.04977 | -0.029 | 17.483
13 | 0.885 | 0.06159 | -0.029 | 14.361

## 152. Re 20M Mach 0.50 (2)
BIGFOIL.COM POLAR EXPORT
NACA34009
NACA34009 |  |  |  | Cl Max: | 1.6151 | at alpha= | 9.5 | deg
XFOIL ncrit=9 |  |  |  | L/D Max: | 209.322 | at alpha= | 6 | deg
Re: | 20000000 |  |  | Cd Min: | 0.22846 | at alpha= | -20 | deg
Mach: | 0.5 |  |  | Cl=0 at alpha= | -2.2765 | deg
|  |  |  | @ Cl=0.1, Cd= | 0.0055997
|  |  |  | @ Cl=0.4, Cd= | 0.0054719
|  |  |  | @ Cl=0.6, Cd= | 0.0055718
alpha (deg) | Cl | Cd | Cm | Cl/Cd
-20 | -0.5905 | 0.22846 | 0.061 | -2.5847
-19.5 | -0.5743 | 0.2218 | 0.0568 | -2.5893
-19 | -0.5576 | 0.21522 | 0.0527 | -2.5908
-18.5 | -0.5399 | 0.2092 | 0.0486 | -2.5808
-18 | -0.5237 | 0.20216 | 0.0444 | -2.5905
-17.5 | -0.5082 | 0.19473 | 0.0401 | -2.6098
-17 | -0.5068 | 0.19081 | 0.0414 | -2.656
-16.5 | -0.4882 | 0.18214 | 0.0353 | -2.6804
-15.5 | -0.5993 | 0.19506 | 0.0339 | -3.0724
-15 | -0.5808 | 0.1868 | 0.0301 | -3.1092
-14.5 | -0.5484 | 0.17692 | 0.0215 | -3.0997
-14 | -0.5072 | 0.16735 | 0.0111 | -3.0308
-12.5 | -0.4018 | 0.13711 | -0.0192 | -2.9305
-12 | -0.3878 | 0.12919 | -0.0227 | -3.0018
-10.5 | -0.3404 | 0.10878 | -0.032 | -3.1293
-10 | -0.3317 | 0.10093 | -0.0353 | -3.2864
-9.5 | -0.3152 | 0.09485 | -0.0381 | -3.3231
-9 | -0.3101 | 0.08712 | -0.0413 | -3.5595
-8.5 | -0.3121 | 0.07845 | -0.0453 | -3.9783
-8 | -0.3132 | 0.07095 | -0.0487 | -4.4144
-7.5 | -0.3109 | 0.06506 | -0.0515 | -4.7787
-7 | -0.3336 | 0.05796 | -0.0543 | -5.7557
-6.5 | -0.3291 | 0.05057 | -0.0567 | -6.5078
-5.5 | -0.2968 | 0.03552 | -0.0562 | -8.3559
-5 | -0.2733 | 0.02727 | -0.0532 | -10.022
-4.5 | -0.2549 | 0.01724 | -0.048 | -14.7854
-4 | -0.2325 | 0.0075 | -0.0427 | -31
-3.5 | -0.168 | 0.00637 | -0.0392 | -26.3736
-3 | -0.0993 | 0.00603 | -0.0368 | -16.4677
-2.5 | -0.0304 | 0.00583 | -0.035 | -5.2144
-2 | 0.0376 | 0.00571 | -0.0335 | 6.5849
-1.5 | 0.1055 | 0.00559 | -0.0323 | 18.873
-1 | 0.1726 | 0.00555 | -0.0313 | 31.0991
-0.5 | 0.24 | 0.00549 | -0.0305 | 43.7158
0 | 0.3066 | 0.00548 | -0.0298 | 55.9489
0.5 | 0.3736 | 0.00546 | -0.0292 | 68.4249
1 | 0.44 | 0.00549 | -0.0286 | 80.1457
1.5 | 0.507 | 0.0055 | -0.0281 | 92.1818
2 | 0.5736 | 0.00556 | -0.0275 | 103.1655
2.5 | 0.6408 | 0.00559 | -0.027 | 114.6333
3.5 | 0.767 | 0.00511 | -0.0242 | 150.0978
4 | 0.8296 | 0.00496 | -0.0224 | 167.2581
4.5 | 0.8925 | 0.00483 | -0.0204 | 184.7826
5 | 0.9514 | 0.00476 | -0.0172 | 199.8739
5.5 | 1.0295 | 0.00499 | -0.0178 | 206.3126
6 | 1.1115 | 0.00531 | -0.0188 | 209.322
7 | 1.2574 | 0.00652 | -0.0164 | 192.8528
7.5 | 1.3299 | 0.00767 | -0.0149 | 173.3898
8 | 1.4051 | 0.00871 | -0.0133 | 161.3203
8.5 | 1.4841 | 0.00952 | -0.0116 | 155.8929
9 | 1.5531 | 0.01024 | -0.0074 | 151.6699
9.5 | 1.6151 | 0.01099 | -0.0014 | 146.9609