## index
index | Re | Mach | Datasource
1 | 50000 | 0 | JavaFoil+Calcfoil stall+Eppler ext transition
2 | 50000 | 0.1 | JavaFoil+Calcfoil stall+Eppler ext transition
3 | 50000 | 0.25 | JavaFoil+Calcfoil stall+Eppler ext transition
4 | 50000 | 0.5 | JavaFoil+Calcfoil stall+Eppler ext transition
5 | 100000 | 0 | JavaFoil+Calcfoil stall+Eppler ext transition
6 | 100000 | 0.1 | JavaFoil+Calcfoil stall+Eppler ext transition
7 | 100000 | 0.25 | JavaFoil+Calcfoil stall+Eppler ext transition
8 | 100000 | 0.5 | JavaFoil+Calcfoil stall+Eppler ext transition
9 | 250000 | 0 | JavaFoil+Calcfoil stall+Eppler ext transition
10 | 250000 | 0.1 | JavaFoil+Calcfoil stall+Eppler ext transition
11 | 250000 | 0.25 | JavaFoil+Calcfoil stall+Eppler ext transition
12 | 250000 | 0.5 | JavaFoil+Calcfoil stall+Eppler ext transition
13 | 500000 | 0 | JavaFoil+Calcfoil stall+Eppler ext transition
14 | 500000 | 0.1 | JavaFoil+Calcfoil stall+Eppler ext transition
15 | 500000 | 0.25 | JavaFoil+Calcfoil stall+Eppler ext transition
16 | 500000 | 0.5 | JavaFoil+Calcfoil stall+Eppler ext transition
17 | 750000 | 0 | JavaFoil+Calcfoil stall+Eppler ext transition
18 | 750000 | 0.1 | JavaFoil+Calcfoil stall+Eppler ext transition
19 | 750000 | 0.25 | JavaFoil+Calcfoil stall+Eppler ext transition
20 | 750000 | 0.5 | JavaFoil+Calcfoil stall+Eppler ext transition
21 | 1000000 | 0 | JavaFoil+Calcfoil stall+Eppler ext transition
22 | 1000000 | 0.1 | JavaFoil+Calcfoil stall+Eppler ext transition
23 | 1000000 | 0.25 | JavaFoil+Calcfoil stall+Eppler ext transition
24 | 1000000 | 0.5 | JavaFoil+Calcfoil stall+Eppler ext transition
25 | 2000000 | 0 | JavaFoil+Calcfoil stall+Eppler ext transition
26 | 2000000 | 0.1 | JavaFoil+Calcfoil stall+Eppler ext transition
27 | 2000000 | 0.25 | JavaFoil+Calcfoil stall+Eppler ext transition
28 | 2000000 | 0.5 | JavaFoil+Calcfoil stall+Eppler ext transition
29 | 3000000 | 0 | JavaFoil+Calcfoil stall+Eppler ext transition
30 | 3000000 | 0.1 | JavaFoil+Calcfoil stall+Eppler ext transition
31 | 3000000 | 0.25 | JavaFoil+Calcfoil stall+Eppler ext transition
32 | 3000000 | 0.5 | JavaFoil+Calcfoil stall+Eppler ext transition
33 | 4000000 | 0 | JavaFoil+Calcfoil stall+Eppler ext transition
34 | 4000000 | 0.1 | JavaFoil+Calcfoil stall+Eppler ext transition
35 | 4000000 | 0.25 | JavaFoil+Calcfoil stall+Eppler ext transition
36 | 4000000 | 0.5 | JavaFoil+Calcfoil stall+Eppler ext transition
37 | 5000000 | 0 | JavaFoil+Calcfoil stall+Eppler ext transition
38 | 5000000 | 0.1 | JavaFoil+Calcfoil stall+Eppler ext transition
39 | 5000000 | 0.25 | JavaFoil+Calcfoil stall+Eppler ext transition
40 | 5000000 | 0.5 | JavaFoil+Calcfoil stall+Eppler ext transition
41 | 6000000 | 0 | JavaFoil+Calcfoil stall+Eppler ext transition
42 | 6000000 | 0.1 | JavaFoil+Calcfoil stall+Eppler ext transition
43 | 6000000 | 0.25 | JavaFoil+Calcfoil stall+Eppler ext transition
44 | 6000000 | 0.5 | JavaFoil+Calcfoil stall+Eppler ext transition
45 | 7000000 | 0 | JavaFoil+Calcfoil stall+Eppler ext transition
46 | 7000000 | 0.1 | JavaFoil+Calcfoil stall+Eppler ext transition
47 | 7000000 | 0.25 | JavaFoil+Calcfoil stall+Eppler ext transition
48 | 7000000 | 0.5 | JavaFoil+Calcfoil stall+Eppler ext transition
49 | 8000000 | 0 | JavaFoil+Calcfoil stall+Eppler ext transition
50 | 8000000 | 0.1 | JavaFoil+Calcfoil stall+Eppler ext transition
51 | 8000000 | 0.25 | JavaFoil+Calcfoil stall+Eppler ext transition
52 | 8000000 | 0.5 | JavaFoil+Calcfoil stall+Eppler ext transition
53 | 10000000 | 0 | JavaFoil+Calcfoil stall+Eppler ext transition
54 | 10000000 | 0.1 | JavaFoil+Calcfoil stall+Eppler ext transition
55 | 10000000 | 0.25 | JavaFoil+Calcfoil stall+Eppler ext transition
56 | 10000000 | 0.5 | JavaFoil+Calcfoil stall+Eppler ext transition
57 | 12000000 | 0 | JavaFoil+Calcfoil stall+Eppler ext transition
58 | 12000000 | 0.1 | JavaFoil+Calcfoil stall+Eppler ext transition
59 | 12000000 | 0.25 | JavaFoil+Calcfoil stall+Eppler ext transition
60 | 12000000 | 0.5 | JavaFoil+Calcfoil stall+Eppler ext transition
61 | 14000000 | 0 | JavaFoil+Calcfoil stall+Eppler ext transition
62 | 14000000 | 0.1 | JavaFoil+Calcfoil stall+Eppler ext transition
63 | 14000000 | 0.25 | JavaFoil+Calcfoil stall+Eppler ext transition
64 | 14000000 | 0.5 | JavaFoil+Calcfoil stall+Eppler ext transition
65 | 16000000 | 0 | JavaFoil+Calcfoil stall+Eppler ext transition
66 | 16000000 | 0.1 | JavaFoil+Calcfoil stall+Eppler ext transition
67 | 16000000 | 0.25 | JavaFoil+Calcfoil stall+Eppler ext transition
68 | 16000000 | 0.5 | JavaFoil+Calcfoil stall+Eppler ext transition
69 | 18000000 | 0 | JavaFoil+Calcfoil stall+Eppler ext transition
70 | 18000000 | 0.1 | JavaFoil+Calcfoil stall+Eppler ext transition
71 | 18000000 | 0.25 | JavaFoil+Calcfoil stall+Eppler ext transition
72 | 18000000 | 0.5 | JavaFoil+Calcfoil stall+Eppler ext transition
73 | 20000000 | 0 | JavaFoil+Calcfoil stall+Eppler ext transition
74 | 20000000 | 0.1 | JavaFoil+Calcfoil stall+Eppler ext transition
75 | 20000000 | 0.25 | JavaFoil+Calcfoil stall+Eppler ext transition
76 | 20000000 | 0.5 | JavaFoil+Calcfoil stall+Eppler ext transition

## 1. Re 50k Mach 0.00 (1)
BIGFOIL.COM POLAR EXPORT
NACA65-710
NACA65-710 |  |  |  | Cl Max: | 1.111 | at alpha= | 3.5 | deg
JavaFoil+Calcfoil stall+Eppler ext transition |  |  |  | L/D Max: | 51.127 | at alpha= | 3 | deg
Re: | 50000 |  |  | Cd Min: | 0.01723 | at alpha= | -1.5 | deg
Mach: | 0 |  |  | Cl=0 at alpha= | -6.1778 | deg
|  |  |  | @ Cl=0.1, Cd= | 0.047086
|  |  |  | @ Cl=0.4, Cd= | 0.037505
|  |  |  | @ Cl=0.6, Cd= | 0.017603
alpha (deg) | Cl | Cd | Cm | Cl/Cd
-18 | -0.24 | 0.54113 | -0.041 | -0.443
-17.5 | -0.251 | 0.43761 | -0.041 | -0.574
-17 | -0.263 | 0.42937 | -0.042 | -0.612
-16.5 | -0.275 | 0.37661 | -0.042 | -0.729
-16 | -0.286 | 0.35328 | -0.043 | -0.81
-15.5 | -0.297 | 0.32929 | -0.042 | -0.903
-15 | -0.308 | 0.28634 | -0.042 | -1.075
-14.5 | -0.317 | 0.27518 | -0.043 | -1.152
-14 | -0.325 | 0.24132 | -0.043 | -1.347
-13.5 | -0.331 | 0.20763 | -0.044 | -1.594
-13 | -0.335 | 0.18895 | -0.044 | -1.771
-12.5 | -0.334 | 0.17082 | -0.044 | -1.957
-12 | -0.328 | 0.15999 | -0.044 | -2.05
-11.5 | -0.318 | 0.14334 | -0.045 | -2.221
-11 | -0.305 | 0.12922 | -0.046 | -2.363
-10.5 | -0.289 | 0.11357 | -0.047 | -2.541
-10 | -0.268 | 0.10418 | -0.047 | -2.574
-9.5 | -0.244 | 0.09475 | -0.049 | -2.574
-9 | -0.216 | 0.08856 | -0.048 | -2.437
-8.5 | -0.184 | 0.07875 | -0.051 | -2.34
-8 | -0.149 | 0.07168 | -0.052 | -2.085
-7.5 | -0.112 | 0.06545 | -0.053 | -1.706
-7 | -0.071 | 0.06118 | -0.054 | -1.164
-6.5 | -0.029 | 0.05647 | -0.055 | -0.507
-6 | 0.016 | 0.05297 | -0.056 | 0.296
-5.5 | 0.061 | 0.04936 | -0.057 | 1.244
-5 | 0.108 | 0.04662 | -0.058 | 2.319
-4.5 | 0.155 | 0.04418 | -0.059 | 3.513
-4 | 0.203 | 0.04192 | -0.06 | 4.833
-3.5 | 0.25 | 0.04017 | -0.062 | 6.231
-3 | 0.298 | 0.04032 | -0.065 | 7.396
-2.5 | 0.346 | 0.03922 | -0.068 | 8.829
-2 | 0.395 | 0.03819 | -0.073 | 10.336
-1.5 | 0.548 | 0.01723 | -0.151 | 31.829
-1 | 0.594 | 0.01759 | -0.148 | 33.756
-0.5 | 0.653 | 0.01772 | -0.149 | 36.874
0 | 0.721 | 0.01774 | -0.15 | 40.659
0.5 | 0.778 | 0.01806 | -0.15 | 43.083
1 | 0.834 | 0.01842 | -0.151 | 45.286
1.5 | 0.887 | 0.0188 | -0.151 | 47.149
2 | 0.94 | 0.01927 | -0.152 | 48.775
2.5 | 0.992 | 0.01978 | -0.152 | 50.148
3 | 1.041 | 0.02037 | -0.152 | 51.127
3.5 | 1.111 | 0.02332 | -0.156 | 47.632
4 | 0.938 | 0.03828 | -0.076 | 24.505
4.5 | 0.971 | 0.0413 | -0.065 | 23.517
5 | 1.004 | 0.04438 | -0.062 | 22.62
5.5 | 1.033 | 0.04834 | -0.06 | 21.378
6 | 1.059 | 0.05171 | -0.057 | 20.479
6.5 | 1.075 | 0.0563 | -0.054 | 19.097
7 | 1.083 | 0.06136 | -0.051 | 17.645
7.5 | 1.083 | 0.07041 | -0.049 | 15.375
8 | 1.075 | 0.07631 | -0.048 | 14.087
8.5 | 1.06 | 0.08534 | -0.046 | 12.417

## 2. Re 50k Mach 0.10 (1)
BIGFOIL.COM POLAR EXPORT
NACA65-710
NACA65-710 |  |  |  | Cl Max: | 1.116 | at alpha= | 3.5 | deg
JavaFoil+Calcfoil stall+Eppler ext transition |  |  |  | L/D Max: | 51.12 | at alpha= | 3 | deg
Re: | 50000 |  |  | Cd Min: | 0.01727 | at alpha= | -1.5 | deg
Mach: | 0.1 |  |  | Cl=0 at alpha= | -6.1778 | deg
|  |  |  | @ Cl=0.1, Cd= | 0.047057
|  |  |  | @ Cl=0.4, Cd= | 0.037822
|  |  |  | @ Cl=0.6, Cd= | 0.017667
alpha (deg) | Cl | Cd | Cm | Cl/Cd
-17.5 | -0.214 | 0.52581 | -0.042 | -0.408
-17 | -0.228 | 0.45795 | -0.042 | -0.497
-16.5 | -0.241 | 0.43476 | -0.042 | -0.555
-16 | -0.255 | 0.38501 | -0.042 | -0.662
-15.5 | -0.268 | 0.3704 | -0.043 | -0.724
-15 | -0.281 | 0.31186 | -0.043 | -0.901
-14.5 | -0.293 | 0.29399 | -0.043 | -0.996
-14 | -0.303 | 0.25565 | -0.044 | -1.187
-13.5 | -0.312 | 0.22933 | -0.044 | -1.362
-13 | -0.319 | 0.20431 | -0.044 | -1.56
-12.5 | -0.321 | 0.18214 | -0.045 | -1.763
-12 | -0.317 | 0.16995 | -0.045 | -1.866
-11.5 | -0.31 | 0.14686 | -0.045 | -2.109
-11 | -0.299 | 0.13235 | -0.046 | -2.257
-10.5 | -0.284 | 0.11933 | -0.047 | -2.377
-10 | -0.265 | 0.10622 | -0.047 | -2.492
-9.5 | -0.242 | 0.09627 | -0.048 | -2.51
-9 | -0.215 | 0.09023 | -0.048 | -2.378
-8.5 | -0.184 | 0.07998 | -0.051 | -2.297
-8 | -0.149 | 0.07263 | -0.052 | -2.055
-7.5 | -0.112 | 0.06638 | -0.053 | -1.683
-7 | -0.071 | 0.06188 | -0.054 | -1.153
-6.5 | -0.029 | 0.05723 | -0.055 | -0.502
-6 | 0.016 | 0.05332 | -0.056 | 0.296
-5.5 | 0.062 | 0.04962 | -0.057 | 1.243
-5 | 0.109 | 0.04645 | -0.058 | 2.338
-4.5 | 0.156 | 0.04431 | -0.059 | 3.518
-4 | 0.204 | 0.04202 | -0.06 | 4.845
-3.5 | 0.251 | 0.04016 | -0.062 | 6.262
-3 | 0.3 | 0.04038 | -0.065 | 7.423
-2.5 | 0.348 | 0.03927 | -0.068 | 8.864
-2 | 0.397 | 0.03823 | -0.073 | 10.378
-1.5 | 0.551 | 0.01727 | -0.152 | 31.911
-1 | 0.597 | 0.01766 | -0.149 | 33.8
-0.5 | 0.656 | 0.01779 | -0.149 | 36.892
0 | 0.725 | 0.0178 | -0.15 | 40.716
0.5 | 0.782 | 0.01812 | -0.151 | 43.134
1 | 0.838 | 0.01848 | -0.152 | 45.352
1.5 | 0.891 | 0.01888 | -0.152 | 47.183
2 | 0.944 | 0.01933 | -0.153 | 48.839
2.5 | 0.996 | 0.01986 | -0.153 | 50.152
3 | 1.046 | 0.02046 | -0.153 | 51.12
3.5 | 1.116 | 0.02352 | -0.156 | 47.436
4 | 0.942 | 0.03846 | -0.075 | 24.488
4.5 | 0.975 | 0.04136 | -0.065 | 23.581
5 | 1.008 | 0.0447 | -0.062 | 22.547
5.5 | 1.037 | 0.04795 | -0.059 | 21.623
6 | 1.062 | 0.05239 | -0.057 | 20.266
6.5 | 1.077 | 0.05728 | -0.054 | 18.796
7 | 1.082 | 0.06348 | -0.052 | 17.051
7.5 | 1.08 | 0.07045 | -0.048 | 15.327
8 | 1.069 | 0.0767 | -0.048 | 13.94
8.5 | 1.05 | 0.08635 | -0.047 | 12.163

## 3. Re 50k Mach 0.25 (1)
BIGFOIL.COM POLAR EXPORT
NACA65-710
NACA65-710 |  |  |  | Cl Max: | 1.143 | at alpha= | 3.5 | deg
JavaFoil+Calcfoil stall+Eppler ext transition |  |  |  | L/D Max: | 50.924 | at alpha= | 3 | deg
Re: | 50000 |  |  | Cd Min: | 0.01752 | at alpha= | -1.5 | deg
Mach: | 0.25 |  |  | Cl=0 at alpha= | -6.1778 | deg
|  |  |  | @ Cl=0.1, Cd= | 0.048048
|  |  |  | @ Cl=0.4, Cd= | 0.038797
|  |  |  | @ Cl=0.6, Cd= | 0.017883
alpha (deg) | Cl | Cd | Cm | Cl/Cd
-16 | -0.056 | 0.48736 | -0.05 | -0.114
-15.5 | -0.053 | 0.41821 | -0.051 | -0.127
-15 | -0.05 | 0.36899 | -0.051 | -0.136
-14.5 | -0.047 | 0.30794 | -0.051 | -0.154
-14 | -0.044 | 0.96025 | -0.048 | -0.046
-13.5 | -0.128 | 0.51305 | -0.047 | -0.25
-13 | -0.169 | 0.39756 | -0.048 | -0.425
-12.5 | -0.2 | 0.32913 | -0.047 | -0.607
-12 | -0.219 | 0.24265 | -0.048 | -0.903
-11.5 | -0.232 | 0.20118 | -0.048 | -1.155
-11 | -0.24 | 0.17431 | -0.048 | -1.375
-10.5 | -0.24 | 0.14557 | -0.048 | -1.651
-10 | -0.234 | 0.12513 | -0.048 | -1.873
-9.5 | -0.222 | 0.11159 | -0.049 | -1.986
-9 | -0.202 | 0.10136 | -0.048 | -1.997
-8.5 | -0.177 | 0.08726 | -0.051 | -2.031
-8 | -0.147 | 0.0793 | -0.051 | -1.848
-7.5 | -0.111 | 0.06957 | -0.054 | -1.597
-7 | -0.072 | 0.06496 | -0.055 | -1.104
-6.5 | -0.029 | 0.05969 | -0.056 | -0.487
-6 | 0.016 | 0.054 | -0.057 | 0.297
-5.5 | 0.063 | 0.0508 | -0.058 | 1.24
-5 | 0.111 | 0.04723 | -0.059 | 2.354
-4.5 | 0.16 | 0.04492 | -0.06 | 3.557
-4 | 0.209 | 0.04233 | -0.062 | 4.933
-3.5 | 0.258 | 0.04219 | -0.063 | 6.118
-3 | 0.308 | 0.04069 | -0.066 | 7.564
-2.5 | 0.358 | 0.03956 | -0.07 | 9.038
-2 | 0.407 | 0.03867 | -0.073 | 10.531
-1.5 | 0.566 | 0.01752 | -0.156 | 32.312
-1 | 0.611 | 0.018 | -0.152 | 33.971
-0.5 | 0.673 | 0.01812 | -0.153 | 37.119
0 | 0.744 | 0.01809 | -0.154 | 41.116
0.5 | 0.802 | 0.01844 | -0.155 | 43.486
1 | 0.86 | 0.01884 | -0.155 | 45.652
1.5 | 0.913 | 0.01927 | -0.156 | 47.392
2 | 0.968 | 0.01979 | -0.156 | 48.918
2.5 | 1.02 | 0.02035 | -0.156 | 50.125
3 | 1.07 | 0.02102 | -0.156 | 50.924
3.5 | 1.143 | 0.0242 | -0.16 | 47.258
4 | 0.963 | 0.03919 | -0.071 | 24.577
4.5 | 0.997 | 0.04205 | -0.065 | 23.713
5 | 1.028 | 0.04584 | -0.063 | 22.427
5.5 | 1.054 | 0.04923 | -0.06 | 21.405
6 | 1.074 | 0.05444 | -0.057 | 19.723
6.5 | 1.08 | 0.06029 | -0.053 | 17.911
7 | 1.072 | 0.06853 | -0.05 | 15.641
7.5 | 1.051 | 0.07484 | -0.049 | 14.04
8 | 1.016 | 0.08582 | -0.047 | 11.834
8.5 | 0.966 | 0.10471 | -0.042 | 9.228

## 4. Re 50k Mach 0.50 (1)
BIGFOIL.COM POLAR EXPORT
NACA65-710
NACA65-710 |  |  |  | Cl Max: | 1.348 | at alpha= | 20 | deg
JavaFoil+Calcfoil stall+Eppler ext transition |  |  |  | L/D Max: | 49.161 | at alpha= | 2.5 | deg
Re: | 50000 |  |  | Cd Min: | 0.01951 | at alpha= | 0 | deg
Mach: | 0.5 |  |  | Cl=0 at alpha= | -6.2424 | deg
|  |  |  | @ Cl=0.1, Cd= | 0.0557
|  |  |  | @ Cl=0.4, Cd= | 0.040924
|  |  |  | @ Cl=0.6, Cd= | 0.028651
alpha (deg) | Cl | Cd | Cm | Cl/Cd
-20 | -0.744 | 0.37451 | -0.079 | -1.986
-19.5 | -0.716 | 0.37538 | -0.075 | -1.906
-19 | -0.689 | 0.37442 | -0.075 | -1.84
-18.5 | -0.663 | 0.37347 | -0.076 | -1.774
-18 | -0.636 | 0.37459 | -0.076 | -1.698
-17.5 | -0.609 | 0.37267 | -0.077 | -1.635
-17 | -0.583 | 0.36882 | -0.077 | -1.58
-16.5 | -0.555 | 0.32981 | -0.073 | -1.682
-16 | -0.528 | 0.31245 | -0.072 | -1.689
-15.5 | -0.501 | 0.29347 | -0.073 | -1.708
-15 | -0.475 | 0.28802 | -0.074 | -1.647
-14.5 | -0.448 | 0.29984 | -0.073 | -1.493
-14 | -0.421 | 0.2755 | -0.074 | -1.528
-13.5 | -0.394 | 0.41108 | -0.075 | -0.959
-13 | -0.366 | 0.26014 | -0.069 | -1.409
-12.5 | -0.34 | 0.25841 | -0.069 | -1.315
-12 | -0.313 | 0.23812 | -0.069 | -1.314
-11.5 | -0.286 | 0.2336 | -0.07 | -1.224
-11 | -0.259 | 0.22772 | -0.07 | -1.138
-10.5 | -0.232 | 0.22377 | -0.07 | -1.038
-10 | -0.205 | 0.21053 | -0.071 | -0.976
-9.5 | -0.178 | 0.20595 | -0.063 | -0.866
-9 | -0.151 | 0.1988 | -0.063 | -0.762
-8.5 | -0.125 | 0.19135 | -0.064 | -0.651
-8 | -0.098 | 0.20939 | -0.063 | -0.467
-7.5 | -0.071 | 0.20701 | -0.063 | -0.343
-7 | -0.044 | 0.17542 | -0.062 | -0.252
-6.5 | -0.017 | 0.13659 | -0.057 | -0.127
-6 | 0.016 | 0.07127 | -0.06 | 0.221
-5.5 | 0.066 | 0.05889 | -0.063 | 1.127
-5 | 0.121 | 0.05373 | -0.064 | 2.246
-4.5 | 0.176 | 0.04979 | -0.065 | 3.526
-4 | 0.231 | 0.04634 | -0.067 | 4.984
-3.5 | 0.287 | 0.044 | -0.069 | 6.517
-3 | 0.343 | 0.04222 | -0.072 | 8.117
-2.5 | 0.399 | 0.04094 | -0.076 | 9.739
-2 | 0.455 | 0.04005 | -0.079 | 11.35
-1.5 | 0.513 | 0.03907 | -0.088 | 13.122
-1 | 0.675 | 0.01967 | -0.167 | 34.332
-0.5 | 0.743 | 0.01979 | -0.168 | 37.568
0 | 0.826 | 0.01951 | -0.169 | 42.336
0.5 | 0.89 | 0.02001 | -0.169 | 44.479
1 | 0.953 | 0.02058 | -0.17 | 46.327
1.5 | 1.01 | 0.02123 | -0.171 | 47.602
2 | 1.068 | 0.02196 | -0.171 | 48.628
2.5 | 1.123 | 0.02284 | -0.171 | 49.161
3 | 1.207 | 0.02638 | -0.176 | 45.738
3.5 | 1.021 | 0.03857 | -0.078 | 26.472
4 | 1.053 | 0.04203 | -0.071 | 25.065
4.5 | 1.073 | 0.04673 | -0.068 | 22.958
5 | 1.07 | 0.05397 | -0.064 | 19.819
5.5 | 1.016 | 0.06655 | -0.057 | 15.263
6 | 0.64 | 0.16514 | -0.054 | 3.876
6.5 | 0.666 | 0.16684 | -0.054 | 3.99
7 | 0.692 | 0.16754 | -0.067 | 4.13
7.5 | 0.717 | 0.19359 | -0.066 | 3.705
8 | 0.743 | 0.18714 | -0.068 | 3.969
8.5 | 0.769 | 0.21065 | -0.077 | 3.651
9 | 0.794 | 0.22493 | -0.076 | 3.531
9.5 | 0.819 | 0.24582 | -0.076 | 3.333
10 | 0.844 | 0.24855 | -0.077 | 3.398
10.5 | 0.871 | 0.26002 | -0.086 | 3.351
11 | 0.896 | 0.26432 | -0.086 | 3.391
11.5 | 0.921 | 0.26901 | -0.086 | 3.424
12 | 0.946 | 0.28077 | -0.087 | 3.369
12.5 | 0.973 | 0.29127 | -0.093 | 3.34
13 | 0.997 | 0.32258 | -0.093 | 3.091
13.5 | 1.022 | 0.32215 | -0.094 | 3.172
14 | 1.048 | 0.33926 | -0.098 | 3.089
14.5 | 1.073 | 0.36498 | -0.1 | 2.941
15 | 1.098 | 0.3791 | -0.1 | 2.896
15.5 | 1.122 | 0.37124 | -0.101 | 3.023
16 | 1.15 | 0.39832 | -0.107 | 2.886
16.5 | 1.174 | 0.39254 | -0.107 | 2.99
17 | 1.198 | 0.40659 | -0.107 | 2.946
17.5 | 1.222 | 0.42046 | -0.107 | 2.906
18 | 1.249 | 0.45236 | -0.112 | 2.762
18.5 | 1.273 | 0.45478 | -0.112 | 2.799
19 | 1.297 | 0.47447 | -0.113 | 2.733
19.5 | 1.32 | 0.45563 | -0.113 | 2.898
20 | 1.348 | 0.47509 | -0.117 | 2.838

## 5. Re 100k Mach 0.00 (1)
BIGFOIL.COM POLAR EXPORT
NACA65-710
NACA65-710 |  |  |  | Cl Max: | 1.16 | at alpha= | 4 | deg
JavaFoil+Calcfoil stall+Eppler ext transition |  |  |  | L/D Max: | 70.723 | at alpha= | 3 | deg
Re: | 100000 |  |  | Cd Min: | 0.01106 | at alpha= | -1 | deg
Mach: | 0 |  |  | Cl=0 at alpha= | -6.1778 | deg
|  |  |  | @ Cl=0.1, Cd= | 0.043163
|  |  |  | @ Cl=0.4, Cd= | 0.02577
|  |  |  | @ Cl=0.6, Cd= | 0.01113
alpha (deg) | Cl | Cd | Cm | Cl/Cd
-18 | -0.24 | 0.40885 | -0.042 | -0.586
-17.5 | -0.251 | 0.34737 | -0.043 | -0.723
-17 | -0.263 | 0.32929 | -0.042 | -0.798
-16.5 | -0.275 | 0.29202 | -0.043 | -0.94
-16 | -0.286 | 0.27006 | -0.043 | -1.06
-15.5 | -0.297 | 0.25872 | -0.043 | -1.149
-15 | -0.308 | 0.24415 | -0.044 | -1.261
-14.5 | -0.317 | 0.21323 | -0.043 | -1.487
-14 | -0.325 | 0.19589 | -0.044 | -1.659
-13.5 | -0.331 | 0.17243 | -0.045 | -1.92
-13 | -0.335 | 0.15513 | -0.044 | -2.157
-12.5 | -0.334 | 0.14147 | -0.044 | -2.363
-12 | -0.328 | 0.13328 | -0.045 | -2.461
-11.5 | -0.318 | 0.11719 | -0.045 | -2.717
-11 | -0.305 | 0.10845 | -0.047 | -2.816
-10.5 | -0.289 | 0.09839 | -0.047 | -2.934
-10 | -0.268 | 0.0905 | -0.048 | -2.963
-9.5 | -0.244 | 0.08208 | -0.049 | -2.971
-9 | -0.216 | 0.07667 | -0.049 | -2.815
-8.5 | -0.184 | 0.06881 | -0.051 | -2.679
-8 | -0.149 | 0.06409 | -0.052 | -2.333
-7.5 | -0.112 | 0.059 | -0.054 | -1.893
-7 | -0.071 | 0.05506 | -0.054 | -1.294
-6.5 | -0.029 | 0.05149 | -0.055 | -0.556
-6 | 0.016 | 0.04799 | -0.056 | 0.327
-5.5 | 0.061 | 0.04537 | -0.057 | 1.354
-5 | 0.108 | 0.04271 | -0.058 | 2.532
-4.5 | 0.155 | 0.04081 | -0.059 | 3.803
-4 | 0.203 | 0.03883 | -0.061 | 5.218
-3.5 | 0.25 | 0.03725 | -0.063 | 6.721
-3 | 0.298 | 0.03534 | -0.067 | 8.443
-2.5 | 0.346 | 0.03421 | -0.069 | 10.127
-2 | 0.489 | 0.01186 | -0.151 | 41.201
-1.5 | 0.549 | 0.01185 | -0.151 | 46.319
-1 | 0.605 | 0.01106 | -0.151 | 54.715
-0.5 | 0.664 | 0.01114 | -0.152 | 59.584
0 | 0.724 | 0.01122 | -0.153 | 64.54
0.5 | 0.783 | 0.01337 | -0.153 | 58.545
1 | 0.841 | 0.01361 | -0.154 | 61.776
1.5 | 0.895 | 0.01387 | -0.154 | 64.501
2 | 0.95 | 0.01419 | -0.155 | 66.963
2.5 | 1.005 | 0.01459 | -0.155 | 68.856
3 | 1.057 | 0.01495 | -0.155 | 70.723
3.5 | 1.112 | 0.01993 | -0.156 | 55.768
4 | 1.16 | 0.02068 | -0.157 | 56.106
4.5 | 0.972 | 0.03813 | -0.069 | 25.501
5 | 1.004 | 0.04095 | -0.063 | 24.523
5.5 | 1.034 | 0.04387 | -0.061 | 23.562
6 | 1.059 | 0.0475 | -0.059 | 22.298
6.5 | 1.076 | 0.05149 | -0.057 | 20.889
7 | 1.083 | 0.05528 | -0.053 | 19.587
7.5 | 1.083 | 0.06149 | -0.05 | 17.608
8 | 1.075 | 0.06625 | -0.049 | 16.228
8.5 | 1.06 | 0.07378 | -0.048 | 14.364
9 | 1.037 | 0.07978 | -0.047 | 13.005

## 6. Re 100k Mach 0.10 (1)
BIGFOIL.COM POLAR EXPORT
NACA65-710
NACA65-710 |  |  |  | Cl Max: | 1.165 | at alpha= | 4 | deg
JavaFoil+Calcfoil stall+Eppler ext transition |  |  |  | L/D Max: | 70.779 | at alpha= | 3 | deg
Re: | 100000 |  |  | Cd Min: | 0.01109 | at alpha= | -1 | deg
Mach: | 0.1 |  |  | Cl=0 at alpha= | -6.1778 | deg
|  |  |  | @ Cl=0.1, Cd= | 0.0433
|  |  |  | @ Cl=0.4, Cd= | 0.026126
|  |  |  | @ Cl=0.6, Cd= | 0.011196
alpha (deg) | Cl | Cd | Cm | Cl/Cd
-17.5 | -0.214 | 0.41778 | -0.044 | -0.513
-17 | -0.228 | 0.35942 | -0.043 | -0.634
-16.5 | -0.241 | 0.3307 | -0.043 | -0.729
-16 | -0.255 | 0.30913 | -0.044 | -0.824
-15.5 | -0.268 | 0.28969 | -0.044 | -0.926
-15 | -0.281 | 0.26171 | -0.044 | -1.074
-14.5 | -0.293 | 0.23323 | -0.044 | -1.256
-14 | -0.304 | 0.20607 | -0.045 | -1.473
-13.5 | -0.312 | 0.18281 | -0.045 | -1.708
-13 | -0.319 | 0.16461 | -0.045 | -1.936
-12.5 | -0.321 | 0.14836 | -0.045 | -2.164
-12 | -0.317 | 0.13935 | -0.045 | -2.276
-11.5 | -0.31 | 0.1231 | -0.046 | -2.516
-11 | -0.299 | 0.11125 | -0.046 | -2.685
-10.5 | -0.284 | 0.10097 | -0.047 | -2.81
-10 | -0.265 | 0.09244 | -0.048 | -2.864
-9.5 | -0.242 | 0.08349 | -0.049 | -2.894
-9 | -0.215 | 0.0776 | -0.049 | -2.765
-8.5 | -0.184 | 0.06948 | -0.051 | -2.644
-8 | -0.149 | 0.06465 | -0.053 | -2.309
-7.5 | -0.112 | 0.05973 | -0.054 | -1.87
-7 | -0.071 | 0.05556 | -0.055 | -1.285
-6.5 | -0.029 | 0.0521 | -0.055 | -0.551
-6 | 0.016 | 0.04822 | -0.056 | 0.327
-5.5 | 0.062 | 0.04524 | -0.057 | 1.363
-5 | 0.109 | 0.04284 | -0.058 | 2.535
-4.5 | 0.156 | 0.04091 | -0.059 | 3.811
-4 | 0.204 | 0.0389 | -0.061 | 5.233
-3.5 | 0.252 | 0.0373 | -0.063 | 6.744
-3 | 0.3 | 0.03537 | -0.066 | 8.477
-2.5 | 0.348 | 0.03425 | -0.069 | 10.164
-2 | 0.491 | 0.01191 | -0.152 | 41.257
-1.5 | 0.552 | 0.01183 | -0.152 | 46.614
-1 | 0.608 | 0.01109 | -0.152 | 54.806
-0.5 | 0.667 | 0.01117 | -0.153 | 59.727
0 | 0.728 | 0.01125 | -0.153 | 64.741
0.5 | 0.787 | 0.01341 | -0.154 | 58.669
1 | 0.845 | 0.01363 | -0.155 | 61.986
1.5 | 0.899 | 0.01389 | -0.155 | 64.744
2 | 0.955 | 0.01422 | -0.155 | 67.159
2.5 | 1.009 | 0.01464 | -0.156 | 68.943
3 | 1.062 | 0.015 | -0.156 | 70.779
3.5 | 1.117 | 0.02006 | -0.157 | 55.684
4 | 1.165 | 0.02076 | -0.157 | 56.125
4.5 | 0.976 | 0.03822 | -0.069 | 25.545
5 | 1.008 | 0.04084 | -0.063 | 24.679
5.5 | 1.037 | 0.04424 | -0.061 | 23.444
6 | 1.062 | 0.04734 | -0.058 | 22.43
6.5 | 1.077 | 0.05132 | -0.056 | 20.983
7 | 1.083 | 0.05645 | -0.053 | 19.177
7.5 | 1.08 | 0.06186 | -0.049 | 17.458
8 | 1.069 | 0.06691 | -0.049 | 15.979
8.5 | 1.05 | 0.07384 | -0.048 | 14.225
9 | 1.024 | 0.08124 | -0.046 | 12.601

## 7. Re 100k Mach 0.25 (1)
BIGFOIL.COM POLAR EXPORT
NACA65-710
NACA65-710 |  |  |  | Cl Max: | 1.193 | at alpha= | 4 | deg
JavaFoil+Calcfoil stall+Eppler ext transition |  |  |  | L/D Max: | 70.681 | at alpha= | 3 | deg
Re: | 100000 |  |  | Cd Min: | 0.01124 | at alpha= | -1 | deg
Mach: | 0.25 |  |  | Cl=0 at alpha= | -6.1778 | deg
|  |  |  | @ Cl=0.1, Cd= | 0.043987
|  |  |  | @ Cl=0.4, Cd= | 0.027956
|  |  |  | @ Cl=0.6, Cd= | 0.011547
alpha (deg) | Cl | Cd | Cm | Cl/Cd
-16 | -0.056 | 0.36693 | -0.052 | -0.152
-15.5 | -0.053 | 0.31452 | -0.052 | -0.168
-15 | -0.05 | 0.28312 | -0.052 | -0.177
-14.5 | -0.047 | 0.24534 | -0.052 | -0.193
-14 | -0.044 | 0.24224 | -0.05 | -0.184
-13.5 | -0.129 | 0.4087 | -0.049 | -0.314
-13 | -0.169 | 0.30256 | -0.049 | -0.559
-12.5 | -0.2 | 0.24799 | -0.048 | -0.806
-12 | -0.219 | 0.19043 | -0.049 | -1.15
-11.5 | -0.232 | 0.16485 | -0.049 | -1.41
-11 | -0.24 | 0.13803 | -0.049 | -1.737
-10.5 | -0.24 | 0.11839 | -0.049 | -2.03
-10 | -0.234 | 0.10412 | -0.049 | -2.251
-9.5 | -0.222 | 0.09335 | -0.049 | -2.374
-9 | -0.202 | 0.08552 | -0.048 | -2.367
-8.5 | -0.177 | 0.07541 | -0.052 | -2.351
-8 | -0.147 | 0.06959 | -0.052 | -2.106
-7.5 | -0.111 | 0.0625 | -0.055 | -1.778
-7 | -0.072 | 0.05815 | -0.056 | -1.233
-6.5 | -0.029 | 0.05366 | -0.056 | -0.542
-6 | 0.016 | 0.04926 | -0.058 | 0.326
-5.5 | 0.063 | 0.04596 | -0.059 | 1.37
-5 | 0.111 | 0.0434 | -0.06 | 2.561
-4.5 | 0.16 | 0.04134 | -0.061 | 3.865
-4 | 0.209 | 0.03915 | -0.062 | 5.334
-3.5 | 0.258 | 0.03702 | -0.064 | 6.973
-3 | 0.308 | 0.03557 | -0.068 | 8.656
-2.5 | 0.358 | 0.0344 | -0.071 | 10.396
-2 | 0.504 | 0.012 | -0.156 | 42.03
-1.5 | 0.567 | 0.01197 | -0.156 | 47.346
-1 | 0.624 | 0.01124 | -0.156 | 55.493
-0.5 | 0.685 | 0.01131 | -0.157 | 60.547
0 | 0.748 | 0.01137 | -0.157 | 65.771
0.5 | 0.808 | 0.01364 | -0.158 | 59.256
1 | 0.868 | 0.01391 | -0.159 | 62.38
1.5 | 0.923 | 0.01421 | -0.159 | 64.982
2 | 0.98 | 0.01461 | -0.16 | 67.122
2.5 | 1.035 | 0.01498 | -0.16 | 69.124
3 | 1.089 | 0.0154 | -0.16 | 70.681
3.5 | 1.145 | 0.02063 | -0.161 | 55.507
4 | 1.193 | 0.02152 | -0.162 | 55.431
4.5 | 0.998 | 0.03881 | -0.069 | 25.712
5 | 1.028 | 0.04167 | -0.064 | 24.675
5.5 | 1.054 | 0.04526 | -0.062 | 23.288
6 | 1.074 | 0.04966 | -0.06 | 21.626
6.5 | 1.08 | 0.05404 | -0.056 | 19.986
7 | 1.072 | 0.06088 | -0.052 | 17.609
7.5 | 1.051 | 0.06675 | -0.051 | 15.742
8 | 1.016 | 0.07349 | -0.048 | 13.82
8.5 | 0.966 | 0.08674 | -0.044 | 11.14
9 | 0.903 | 0.10071 | -0.037 | 8.971

## 8. Re 100k Mach 0.50 (1)
BIGFOIL.COM POLAR EXPORT
NACA65-710
NACA65-710 |  |  |  | Cl Max: | 1.349 | at alpha= | 20 | deg
JavaFoil+Calcfoil stall+Eppler ext transition |  |  |  | L/D Max: | 68.724 | at alpha= | 2.5 | deg
Re: | 100000 |  |  | Cd Min: | 0.01413 | at alpha= | -1 | deg
Mach: | 0.5 |  |  | Cl=0 at alpha= | -6.2424 | deg
|  |  |  | @ Cl=0.1, Cd= | 0.048812
|  |  |  | @ Cl=0.4, Cd= | 0.035193
|  |  |  | @ Cl=0.6, Cd= | 0.018108
alpha (deg) | Cl | Cd | Cm | Cl/Cd
-20 | -0.744 | 0.31686 | -0.079 | -2.348
-19.5 | -0.716 | 0.30476 | -0.076 | -2.348
-19 | -0.689 | 0.30882 | -0.075 | -2.231
-18.5 | -0.663 | 0.29146 | -0.076 | -2.273
-18 | -0.636 | 0.2909 | -0.076 | -2.186
-17.5 | -0.609 | 0.28815 | -0.077 | -2.115
-17 | -0.583 | 0.28409 | -0.077 | -2.051
-16.5 | -0.555 | 0.26916 | -0.073 | -2.061
-16 | -0.528 | 0.2555 | -0.072 | -2.066
-15.5 | -0.501 | 0.23855 | -0.073 | -2.101
-15 | -0.475 | 0.23353 | -0.074 | -2.032
-14.5 | -0.448 | 0.24288 | -0.073 | -1.843
-14 | -0.421 | 0.2222 | -0.074 | -1.895
-13.5 | -0.394 | 0.33005 | -0.075 | -1.194
-13 | -0.367 | 0.20829 | -0.069 | -1.76
-12.5 | -0.34 | 0.19592 | -0.069 | -1.734
-12 | -0.313 | 0.19126 | -0.069 | -1.636
-11.5 | -0.286 | 0.18715 | -0.07 | -1.528
-11 | -0.259 | 0.17181 | -0.07 | -1.508
-10.5 | -0.232 | 0.16815 | -0.07 | -1.382
-10 | -0.205 | 0.16737 | -0.071 | -1.227
-9.5 | -0.178 | 0.16242 | -0.063 | -1.098
-9 | -0.151 | 0.14955 | -0.063 | -1.013
-8.5 | -0.125 | 0.14854 | -0.064 | -0.839
-8 | -0.098 | 0.16102 | -0.063 | -0.607
-7.5 | -0.071 | 0.1587 | -0.064 | -0.447
-7 | -0.044 | 0.13612 | -0.063 | -0.325
-6.5 | -0.017 | 0.10963 | -0.058 | -0.159
-6 | 0.016 | 0.06221 | -0.061 | 0.254
-5.5 | 0.066 | 0.05249 | -0.063 | 1.265
-5 | 0.121 | 0.04654 | -0.064 | 2.594
-4.5 | 0.176 | 0.04314 | -0.065 | 4.069
-4 | 0.231 | 0.04027 | -0.068 | 5.736
-3.5 | 0.287 | 0.03815 | -0.07 | 7.519
-3 | 0.343 | 0.0365 | -0.074 | 9.393
-2.5 | 0.399 | 0.03521 | -0.077 | 11.326
-2 | 0.455 | 0.03423 | -0.081 | 13.287
-1.5 | 0.632 | 0.01455 | -0.174 | 43.433
-1 | 0.69 | 0.01413 | -0.172 | 48.857
-0.5 | 0.759 | 0.01425 | -0.174 | 53.26
0 | 0.835 | 0.01443 | -0.174 | 57.877
0.5 | 0.902 | 0.01482 | -0.175 | 60.849
1 | 0.968 | 0.0152 | -0.176 | 63.673
1.5 | 1.027 | 0.01563 | -0.177 | 65.713
2 | 1.088 | 0.01613 | -0.177 | 67.461
2.5 | 1.146 | 0.01667 | -0.177 | 68.724
3 | 1.21 | 0.02269 | -0.179 | 53.306
3.5 | 1.261 | 0.02375 | -0.179 | 53.082
4 | 1.054 | 0.03845 | -0.075 | 27.413
4.5 | 1.073 | 0.04241 | -0.07 | 25.304
5 | 1.07 | 0.04777 | -0.066 | 22.395
5.5 | 1.016 | 0.0566 | -0.058 | 17.948
6 | 0.64 | 0.13101 | -0.055 | 4.886
6.5 | 0.666 | 0.13277 | -0.055 | 5.014
7 | 0.692 | 0.13688 | -0.068 | 5.056
7.5 | 0.717 | 0.14984 | -0.066 | 4.787
8 | 0.743 | 0.1441 | -0.068 | 5.155
8.5 | 0.769 | 0.15721 | -0.077 | 4.892
9 | 0.794 | 0.17581 | -0.077 | 4.518
9.5 | 0.819 | 0.19275 | -0.077 | 4.251
10 | 0.844 | 0.19552 | -0.077 | 4.319
10.5 | 0.871 | 0.19391 | -0.086 | 4.493
11 | 0.896 | 0.20911 | -0.086 | 4.286
11.5 | 0.921 | 0.21327 | -0.086 | 4.319
12 | 0.946 | 0.21412 | -0.087 | 4.418
12.5 | 0.973 | 0.23309 | -0.094 | 4.173
13 | 0.997 | 0.24181 | -0.093 | 4.124
13.5 | 1.022 | 0.25322 | -0.094 | 4.035
14 | 1.048 | 0.25704 | -0.098 | 4.078
14.5 | 1.073 | 0.29259 | -0.1 | 3.669
15 | 1.098 | 0.29695 | -0.101 | 3.697
15.5 | 1.122 | 0.29465 | -0.101 | 3.809
16 | 1.15 | 0.30245 | -0.107 | 3.801
16.5 | 1.174 | 0.31159 | -0.107 | 3.767
17 | 1.198 | 0.31854 | -0.107 | 3.761
17.5 | 1.222 | 0.3333 | -0.107 | 3.666
18 | 1.249 | 0.34144 | -0.112 | 3.659
18.5 | 1.273 | 0.35864 | -0.112 | 3.55
19 | 1.297 | 0.35642 | -0.113 | 3.638
19.5 | 1.321 | 0.36044 | -0.113 | 3.664
20 | 1.349 | 0.37305 | -0.117 | 3.615

## 9. Re 250k Mach 0.00 (1)
BIGFOIL.COM POLAR EXPORT
NACA65-710
NACA65-710 |  |  |  | Cl Max: | 1.247 | at alpha= | 5 | deg
JavaFoil+Calcfoil stall+Eppler ext transition |  |  |  | L/D Max: | 132.246 | at alpha= | 3 | deg
Re: | 250000 |  |  | Cd Min: | 0.00737 | at alpha= | 0.5 | deg
Mach: | 0 |  |  | Cl=0 at alpha= | -6.1778 | deg
|  |  |  | @ Cl=0.1, Cd= | 0.039499
|  |  |  | @ Cl=0.4, Cd= | 0.014125
|  |  |  | @ Cl=0.6, Cd= | 0.0077348
alpha (deg) | Cl | Cd | Cm | Cl/Cd
-18 | -0.24 | 0.24084 | -0.047 | -0.995
-17.5 | -0.251 | 0.22179 | -0.047 | -1.133
-17 | -0.263 | 0.25497 | -0.046 | -1.031
-16.5 | -0.275 | 0.22915 | -0.046 | -1.199
-16 | -0.286 | 0.19052 | -0.047 | -1.503
-15.5 | -0.297 | 0.20292 | -0.046 | -1.466
-15 | -0.308 | 0.19111 | -0.046 | -1.611
-14.5 | -0.317 | 0.17254 | -0.045 | -1.838
-14 | -0.325 | 0.15554 | -0.046 | -2.09
-13.5 | -0.331 | 0.13863 | -0.047 | -2.388
-13 | -0.335 | 0.12764 | -0.046 | -2.622
-12.5 | -0.334 | 0.11798 | -0.046 | -2.834
-12 | -0.328 | 0.11007 | -0.046 | -2.98
-11.5 | -0.318 | 0.09921 | -0.046 | -3.21
-11 | -0.305 | 0.09188 | -0.048 | -3.324
-10.5 | -0.289 | 0.08317 | -0.049 | -3.471
-10 | -0.268 | 0.07777 | -0.05 | -3.449
-9.5 | -0.244 | 0.07124 | -0.051 | -3.425
-9 | -0.216 | 0.06735 | -0.051 | -3.206
-8.5 | -0.184 | 0.06118 | -0.053 | -3.014
-8 | -0.15 | 0.05736 | -0.054 | -2.607
-7.5 | -0.112 | 0.05319 | -0.055 | -2.1
-7 | -0.071 | 0.04961 | -0.055 | -1.437
-6.5 | -0.029 | 0.04632 | -0.056 | -0.619
-6 | 0.016 | 0.04368 | -0.057 | 0.36
-5.5 | 0.061 | 0.0413 | -0.058 | 1.487
-5 | 0.108 | 0.03913 | -0.059 | 2.764
-4.5 | 0.155 | 0.03737 | -0.06 | 4.154
-4 | 0.203 | 0.03561 | -0.063 | 5.693
-3.5 | 0.251 | 0.03409 | -0.066 | 7.35
-3 | 0.299 | 0.03276 | -0.07 | 9.118
-2.5 | 0.43 | 0.00859 | -0.15 | 49.99
-2 | 0.489 | 0.00853 | -0.151 | 57.334
-1.5 | 0.549 | 0.00853 | -0.152 | 64.367
-1 | 0.608 | 0.00761 | -0.152 | 79.864
-0.5 | 0.666 | 0.0077 | -0.153 | 86.53
0 | 0.725 | 0.00784 | -0.153 | 92.485
0.5 | 0.784 | 0.00737 | -0.154 | 106.346
1 | 0.842 | 0.00748 | -0.154 | 112.568
1.5 | 0.896 | 0.0076 | -0.155 | 117.993
2 | 0.952 | 0.00772 | -0.155 | 123.393
2.5 | 1.007 | 0.00787 | -0.156 | 127.887
3 | 1.061 | 0.00802 | -0.156 | 132.246
3.5 | 1.113 | 0.01603 | -0.157 | 69.395
4 | 1.161 | 0.01673 | -0.157 | 69.431
4.5 | 1.206 | 0.0174 | -0.157 | 69.322
5 | 1.247 | 0.01817 | -0.158 | 68.626
5.5 | 1.035 | 0.0398 | -0.068 | 26.007
6 | 1.06 | 0.0427 | -0.064 | 24.828
6.5 | 1.076 | 0.04607 | -0.062 | 23.366
7 | 1.084 | 0.04936 | -0.058 | 21.952
7.5 | 1.083 | 0.05428 | -0.055 | 19.953
8 | 1.075 | 0.05819 | -0.053 | 18.479
8.5 | 1.06 | 0.06323 | -0.05 | 16.763
9 | 1.038 | 0.06942 | -0.051 | 14.949
9.5 | 1.009 | 0.07715 | -0.048 | 13.077
10 | 0.975 | 0.08463 | -0.045 | 11.519

## 10. Re 250k Mach 0.10 (1)
BIGFOIL.COM POLAR EXPORT
NACA65-710
NACA65-710 |  |  |  | Cl Max: | 1.252 | at alpha= | 5 | deg
JavaFoil+Calcfoil stall+Eppler ext transition |  |  |  | L/D Max: | 132.664 | at alpha= | 3 | deg
Re: | 250000 |  |  | Cd Min: | 0.00737 | at alpha= | 0.5 | deg
Mach: | 0.1 |  |  | Cl=0 at alpha= | -6.1778 | deg
|  |  |  | @ Cl=0.1, Cd= | 0.03954
|  |  |  | @ Cl=0.4, Cd= | 0.014446
|  |  |  | @ Cl=0.6, Cd= | 0.0077927
alpha (deg) | Cl | Cd | Cm | Cl/Cd
-17.5 | -0.215 | 0.23589 | -0.049 | -0.91
-17 | -0.228 | 0.21621 | -0.047 | -1.054
-16.5 | -0.241 | 0.25052 | -0.046 | -0.963
-16 | -0.255 | 0.23891 | -0.047 | -1.067
-15.5 | -0.268 | 0.22122 | -0.047 | -1.213
-15 | -0.281 | 0.19845 | -0.047 | -1.416
-14.5 | -0.293 | 0.18221 | -0.046 | -1.608
-14 | -0.304 | 0.16201 | -0.047 | -1.874
-13.5 | -0.312 | 0.14437 | -0.046 | -2.163
-13 | -0.319 | 0.13211 | -0.046 | -2.412
-12.5 | -0.321 | 0.12099 | -0.047 | -2.654
-12 | -0.317 | 0.11264 | -0.046 | -2.815
-11.5 | -0.31 | 0.10051 | -0.047 | -3.082
-11 | -0.299 | 0.09291 | -0.047 | -3.215
-10.5 | -0.284 | 0.08487 | -0.048 | -3.343
-10 | -0.265 | 0.07868 | -0.049 | -3.365
-9.5 | -0.242 | 0.07145 | -0.051 | -3.383
-9 | -0.215 | 0.06773 | -0.052 | -3.169
-8.5 | -0.184 | 0.06144 | -0.053 | -2.991
-8 | -0.149 | 0.05759 | -0.054 | -2.593
-7.5 | -0.112 | 0.05306 | -0.055 | -2.106
-7 | -0.071 | 0.04971 | -0.055 | -1.436
-6.5 | -0.029 | 0.04699 | -0.056 | -0.612
-6 | 0.016 | 0.04385 | -0.057 | 0.359
-5.5 | 0.062 | 0.04127 | -0.058 | 1.494
-5 | 0.109 | 0.03913 | -0.059 | 2.776
-4.5 | 0.156 | 0.03738 | -0.06 | 4.172
-4 | 0.204 | 0.03566 | -0.063 | 5.711
-3.5 | 0.252 | 0.03414 | -0.067 | 7.376
-3 | 0.3 | 0.03281 | -0.07 | 9.149
-2.5 | 0.432 | 0.00857 | -0.151 | 50.364
-2 | 0.491 | 0.00859 | -0.152 | 57.233
-1.5 | 0.552 | 0.00859 | -0.152 | 64.239
-1 | 0.611 | 0.00761 | -0.153 | 80.217
-0.5 | 0.669 | 0.00774 | -0.153 | 86.46
0 | 0.729 | 0.00786 | -0.154 | 92.796
0.5 | 0.788 | 0.00737 | -0.155 | 106.792
1 | 0.846 | 0.00749 | -0.155 | 112.983
1.5 | 0.901 | 0.00763 | -0.156 | 118.118
2 | 0.957 | 0.00772 | -0.156 | 123.89
2.5 | 1.012 | 0.00788 | -0.157 | 128.347
3 | 1.066 | 0.00803 | -0.157 | 132.664
3.5 | 1.118 | 0.01613 | -0.157 | 69.306
4 | 1.167 | 0.01678 | -0.158 | 69.511
4.5 | 1.211 | 0.01749 | -0.158 | 69.262
5 | 1.252 | 0.01825 | -0.159 | 68.581
5.5 | 1.038 | 0.03998 | -0.067 | 25.967
6 | 1.063 | 0.04292 | -0.063 | 24.756
6.5 | 1.078 | 0.0462 | -0.062 | 23.329
7 | 1.083 | 0.0497 | -0.057 | 21.794
7.5 | 1.08 | 0.05479 | -0.053 | 19.715
8 | 1.07 | 0.05923 | -0.053 | 18.056
8.5 | 1.051 | 0.06478 | -0.052 | 16.219
9 | 1.024 | 0.06986 | -0.05 | 14.657
9.5 | 0.99 | 0.07821 | -0.046 | 12.664
10 | 0.951 | 0.08722 | -0.045 | 10.907

## 11. Re 250k Mach 0.25 (1)
BIGFOIL.COM POLAR EXPORT
NACA65-710
NACA65-710 |  |  |  | Cl Max: | 1.238 | at alpha= | 4.5 | deg
JavaFoil+Calcfoil stall+Eppler ext transition |  |  |  | L/D Max: | 133.872 | at alpha= | 3 | deg
Re: | 250000 |  |  | Cd Min: | 0.00748 | at alpha= | 0.5 | deg
Mach: | 0.25 |  |  | Cl=0 at alpha= | -6.1778 | deg
|  |  |  | @ Cl=0.1, Cd= | 0.040073
|  |  |  | @ Cl=0.4, Cd= | 0.017013
|  |  |  | @ Cl=0.6, Cd= | 0.008124
alpha (deg) | Cl | Cd | Cm | Cl/Cd
-16 | -0.056 | 0.28281 | -0.056 | -0.197
-15.5 | -0.053 | 0.24589 | -0.055 | -0.216
-15 | -0.05 | 0.22072 | -0.055 | -0.227
-14.5 | -0.047 | 0.19052 | -0.055 | -0.249
-14 | -0.045 | 0.18562 | -0.054 | -0.24
-13.5 | -0.129 | 0.16341 | -0.053 | -0.787
-13 | -0.169 | 0.15147 | -0.052 | -1.117
-12.5 | -0.2 | 0.13602 | -0.051 | -1.469
-12 | -0.219 | 0.12148 | -0.051 | -1.804
-11.5 | -0.233 | 0.12684 | -0.05 | -1.833
-11 | -0.24 | 0.11075 | -0.05 | -2.165
-10.5 | -0.24 | 0.09829 | -0.05 | -2.446
-10 | -0.234 | 0.08733 | -0.05 | -2.684
-9.5 | -0.222 | 0.07878 | -0.05 | -2.814
-9 | -0.202 | 0.07323 | -0.05 | -2.765
-8.5 | -0.177 | 0.06501 | -0.054 | -2.727
-8 | -0.147 | 0.06101 | -0.054 | -2.403
-7.5 | -0.111 | 0.05474 | -0.056 | -2.031
-7 | -0.072 | 0.05132 | -0.057 | -1.398
-6.5 | -0.029 | 0.04781 | -0.057 | -0.608
-6 | 0.016 | 0.04448 | -0.059 | 0.361
-5.5 | 0.063 | 0.0417 | -0.06 | 1.51
-5 | 0.111 | 0.03959 | -0.061 | 2.808
-4.5 | 0.16 | 0.03762 | -0.062 | 4.248
-4 | 0.209 | 0.03586 | -0.064 | 5.826
-3.5 | 0.258 | 0.03432 | -0.068 | 7.53
-3 | 0.308 | 0.03296 | -0.072 | 9.351
-2.5 | 0.443 | 0.00956 | -0.155 | 46.397
-2 | 0.505 | 0.00865 | -0.156 | 58.345
-1.5 | 0.567 | 0.00863 | -0.156 | 65.674
-1 | 0.627 | 0.00771 | -0.157 | 81.365
-0.5 | 0.688 | 0.00782 | -0.158 | 87.992
0 | 0.749 | 0.00798 | -0.158 | 93.895
0.5 | 0.809 | 0.00748 | -0.159 | 108.123
1 | 0.869 | 0.00761 | -0.159 | 114.245
1.5 | 0.925 | 0.00769 | -0.16 | 120.302
2 | 0.983 | 0.00783 | -0.16 | 125.464
2.5 | 1.039 | 0.008 | -0.161 | 129.893
3 | 1.094 | 0.00817 | -0.161 | 133.872
3.5 | 1.146 | 0.01665 | -0.162 | 68.862
4 | 1.195 | 0.01736 | -0.162 | 68.83
4.5 | 1.238 | 0.01817 | -0.163 | 68.118
5 | 1.03 | 0.0378 | -0.072 | 27.255
5.5 | 1.055 | 0.04054 | -0.066 | 26.018
6 | 1.075 | 0.0437 | -0.064 | 24.595
6.5 | 1.081 | 0.04759 | -0.061 | 22.711
7 | 1.072 | 0.05242 | -0.056 | 20.456
7.5 | 1.051 | 0.05738 | -0.054 | 18.319
8 | 1.016 | 0.06347 | -0.052 | 16.005
8.5 | 0.967 | 0.07299 | -0.049 | 13.241
9 | 0.904 | 0.08085 | -0.043 | 11.176
9.5 | 0.829 | 0.08699 | -0.045 | 9.526

## 12. Re 250k Mach 0.50 (1)
BIGFOIL.COM POLAR EXPORT
NACA65-710
NACA65-710 |  |  |  | Cl Max: | 1.349 | at alpha= | 20 | deg
JavaFoil+Calcfoil stall+Eppler ext transition |  |  |  | L/D Max: | 118.235 | at alpha= | 1.5 | deg
Re: | 250000 |  |  | Cd Min: | 0.00816 | at alpha= | -1 | deg
Mach: | 0.5 |  |  | Cl=0 at alpha= | -6.2424 | deg
|  |  |  | @ Cl=0.1, Cd= | 0.043417
|  |  |  | @ Cl=0.4, Cd= | 0.032522
|  |  |  | @ Cl=0.6, Cd= | 0.0096376
alpha (deg) | Cl | Cd | Cm | Cl/Cd
-20 | -0.744 | 0.25161 | -0.079 | -2.958
-19.5 | -0.716 | 0.2397 | -0.076 | -2.986
-19 | -0.689 | 0.24073 | -0.075 | -2.862
-18.5 | -0.663 | 0.22728 | -0.076 | -2.915
-18 | -0.636 | 0.23297 | -0.076 | -2.73
-17.5 | -0.609 | 0.2298 | -0.077 | -2.652
-17 | -0.583 | 0.22563 | -0.077 | -2.583
-16.5 | -0.555 | 0.20178 | -0.073 | -2.75
-16 | -0.528 | 0.19606 | -0.072 | -2.692
-15.5 | -0.501 | 0.18793 | -0.073 | -2.668
-15 | -0.475 | 0.17702 | -0.074 | -2.681
-14.5 | -0.448 | 0.18347 | -0.074 | -2.44
-14 | -0.421 | 0.16691 | -0.075 | -2.522
-13.5 | -0.394 | 0.23104 | -0.075 | -1.706
-13 | -0.367 | 0.15963 | -0.069 | -2.296
-12.5 | -0.34 | 0.15155 | -0.069 | -2.242
-12 | -0.313 | 0.14746 | -0.07 | -2.122
-11.5 | -0.286 | 0.14376 | -0.07 | -1.99
-11 | -0.259 | 0.13144 | -0.07 | -1.972
-10.5 | -0.232 | 0.12808 | -0.071 | -1.814
-10 | -0.205 | 0.12691 | -0.071 | -1.619
-9.5 | -0.178 | 0.1207 | -0.064 | -1.477
-9 | -0.151 | 0.11652 | -0.064 | -1.3
-8.5 | -0.125 | 0.11163 | -0.065 | -1.117
-8 | -0.098 | 0.11471 | -0.064 | -0.853
-7.5 | -0.071 | 0.11646 | -0.064 | -0.61
-7 | -0.044 | 0.10246 | -0.064 | -0.431
-6.5 | -0.017 | 0.08324 | -0.059 | -0.209
-6 | 0.016 | 0.053 | -0.062 | 0.298
-5.5 | 0.066 | 0.04576 | -0.064 | 1.451
-5 | 0.121 | 0.04197 | -0.065 | 2.876
-4.5 | 0.176 | 0.03936 | -0.066 | 4.461
-4 | 0.231 | 0.03701 | -0.069 | 6.243
-3.5 | 0.287 | 0.03527 | -0.071 | 8.135
-3 | 0.343 | 0.03375 | -0.077 | 10.165
-2.5 | 0.399 | 0.03266 | -0.08 | 12.22
-2 | 0.563 | 0.00996 | -0.174 | 56.52
-1.5 | 0.633 | 0.00935 | -0.175 | 67.717
-1 | 0.7 | 0.00816 | -0.175 | 85.874
-0.5 | 0.768 | 0.00823 | -0.176 | 93.354
0 | 0.837 | 0.00831 | -0.177 | 100.735
0.5 | 0.904 | 0.00849 | -0.177 | 106.499
1 | 0.971 | 0.0086 | -0.178 | 112.919
1.5 | 1.032 | 0.00873 | -0.178 | 118.235
2 | 1.095 | 0.01117 | -0.179 | 98.094
2.5 | 1.156 | 0.01141 | -0.18 | 101.275
3 | 1.212 | 0.01868 | -0.18 | 64.895
3.5 | 1.264 | 0.0198 | -0.18 | 63.868
4 | 1.305 | 0.02084 | -0.181 | 62.603
4.5 | 1.074 | 0.03809 | -0.073 | 28.186
5 | 1.07 | 0.04223 | -0.07 | 25.345
5.5 | 1.016 | 0.04843 | -0.06 | 20.977
6 | 0.64 | 0.09474 | -0.057 | 6.758
6.5 | 0.666 | 0.09644 | -0.057 | 6.904
7 | 0.692 | 0.10143 | -0.069 | 6.823
7.5 | 0.717 | 0.11176 | -0.068 | 6.419
8 | 0.743 | 0.10699 | -0.069 | 6.944
8.5 | 0.769 | 0.11838 | -0.078 | 6.498
9 | 0.794 | 0.12953 | -0.077 | 6.132
9.5 | 0.819 | 0.13728 | -0.077 | 5.969
10 | 0.845 | 0.14007 | -0.077 | 6.029
10.5 | 0.871 | 0.14738 | -0.086 | 5.912
11 | 0.896 | 0.1509 | -0.086 | 5.94
11.5 | 0.921 | 0.15464 | -0.087 | 5.957
12 | 0.946 | 0.16047 | -0.088 | 5.897
12.5 | 0.973 | 0.17183 | -0.094 | 5.661
13 | 0.997 | 0.18625 | -0.094 | 5.354
13.5 | 1.022 | 0.18946 | -0.094 | 5.394
14 | 1.049 | 0.19279 | -0.1 | 5.44
14.5 | 1.073 | 0.20767 | -0.1 | 5.169
15 | 1.098 | 0.21367 | -0.101 | 5.138
15.5 | 1.122 | 0.22193 | -0.102 | 5.058
16 | 1.15 | 0.22698 | -0.107 | 5.066
16.5 | 1.174 | 0.22934 | -0.107 | 5.119
17 | 1.198 | 0.23803 | -0.107 | 5.033
17.5 | 1.222 | 0.25075 | -0.108 | 4.873
18 | 1.25 | 0.26131 | -0.112 | 4.782
18.5 | 1.273 | 0.26257 | -0.113 | 4.849
19 | 1.297 | 0.26616 | -0.113 | 4.873
19.5 | 1.321 | 0.27103 | -0.113 | 4.873
20 | 1.349 | 0.28733 | -0.118 | 4.697

## 13. Re 500k Mach 0.00 (1)
BIGFOIL.COM POLAR EXPORT
NACA65-710
NACA65-710 |  |  |  | Cl Max: | 1.336 | at alpha= | 6.5 | deg
JavaFoil+Calcfoil stall+Eppler ext transition |  |  |  | L/D Max: | 167.868 | at alpha= | 3 | deg
Re: | 500000 |  |  | Cd Min: | 0.006 | at alpha= | -1 | deg
Mach: | 0 |  |  | Cl=0 at alpha= | -6.1778 | deg
|  |  |  | @ Cl=0.1, Cd= | 0.037602
|  |  |  | @ Cl=0.4, Cd= | 0.007145
|  |  |  | @ Cl=0.6, Cd= | 0.0061464
alpha (deg) | Cl | Cd | Cm | Cl/Cd
-18 | -0.24 | 0.21047 | -0.052 | -1.14
-17.5 | -0.252 | 0.1995 | -0.052 | -1.261
-17 | -0.263 | 0.17989 | -0.05 | -1.463
-16.5 | -0.275 | 0.16838 | -0.05 | -1.633
-16 | -0.287 | 0.16256 | -0.051 | -1.763
-15.5 | -0.298 | 0.15397 | -0.05 | -1.933
-15 | -0.308 | 0.14293 | -0.05 | -2.155
-14.5 | -0.317 | 0.13416 | -0.049 | -2.365
-14 | -0.325 | 0.12542 | -0.049 | -2.593
-13.5 | -0.331 | 0.11704 | -0.05 | -2.83
-13 | -0.335 | 0.11273 | -0.048 | -2.969
-12.5 | -0.334 | 0.10398 | -0.048 | -3.216
-12 | -0.328 | 0.09764 | -0.048 | -3.36
-11.5 | -0.318 | 0.08866 | -0.048 | -3.592
-11 | -0.305 | 0.08318 | -0.05 | -3.673
-10.5 | -0.289 | 0.07631 | -0.051 | -3.785
-10 | -0.268 | 0.07055 | -0.052 | -3.803
-9.5 | -0.244 | 0.06568 | -0.053 | -3.716
-9 | -0.216 | 0.06151 | -0.054 | -3.512
-8.5 | -0.184 | 0.0567 | -0.055 | -3.253
-8 | -0.15 | 0.05349 | -0.056 | -2.797
-7.5 | -0.112 | 0.04995 | -0.057 | -2.237
-7 | -0.071 | 0.04673 | -0.057 | -1.525
-6.5 | -0.029 | 0.04387 | -0.058 | -0.654
-6 | 0.016 | 0.04141 | -0.058 | 0.379
-5.5 | 0.061 | 0.03917 | -0.059 | 1.569
-5 | 0.108 | 0.03728 | -0.061 | 2.903
-4.5 | 0.155 | 0.03558 | -0.063 | 4.366
-4 | 0.203 | 0.03375 | -0.068 | 6.018
-3.5 | 0.311 | 0.0072 | -0.149 | 43.182
-3 | 0.37 | 0.00717 | -0.15 | 51.639
-2.5 | 0.43 | 0.00712 | -0.15 | 60.386
-2 | 0.489 | 0.00703 | -0.151 | 69.576
-1.5 | 0.549 | 0.00708 | -0.152 | 77.562
-1 | 0.608 | 0.006 | -0.152 | 101.395
-0.5 | 0.667 | 0.0061 | -0.153 | 109.255
0 | 0.725 | 0.00621 | -0.153 | 116.88
0.5 | 0.784 | 0.00629 | -0.154 | 124.632
1 | 0.842 | 0.00639 | -0.154 | 131.843
1.5 | 0.897 | 0.00649 | -0.155 | 138.207
2 | 0.953 | 0.00662 | -0.155 | 143.999
2.5 | 1.008 | 0.00622 | -0.156 | 162.075
3 | 1.061 | 0.00632 | -0.156 | 167.868
3.5 | 1.113 | 0.01116 | -0.157 | 99.739
4 | 1.162 | 0.01156 | -0.157 | 100.496
4.5 | 1.207 | 0.01529 | -0.158 | 78.933
5 | 1.248 | 0.01599 | -0.158 | 78.043
5.5 | 1.285 | 0.0167 | -0.158 | 76.929
6 | 1.316 | 0.01744 | -0.159 | 75.483
6.5 | 1.336 | 0.01823 | -0.159 | 73.307
7 | 1.086 | 0.04668 | -0.07 | 23.262
7.5 | 1.084 | 0.05067 | -0.063 | 21.401
8 | 1.077 | 0.05409 | -0.062 | 19.903
8.5 | 1.061 | 0.05956 | -0.059 | 17.813
9 | 1.039 | 0.06424 | -0.058 | 16.167
9.5 | 1.009 | 0.07045 | -0.054 | 14.329
10 | 0.975 | 0.07668 | -0.051 | 12.717
10.5 | 0.937 | 0.08135 | -0.052 | 11.516
11 | 0.895 | 0.08777 | -0.047 | 10.197
11.5 | 0.851 | 0.09398 | -0.051 | 9.059

## 14. Re 500k Mach 0.10 (1)
BIGFOIL.COM POLAR EXPORT
NACA65-710
NACA65-710 |  |  |  | Cl Max: | 1.338 | at alpha= | 6.5 | deg
JavaFoil+Calcfoil stall+Eppler ext transition |  |  |  | L/D Max: | 167.666 | at alpha= | 3 | deg
Re: | 500000 |  |  | Cd Min: | 0.006 | at alpha= | -1 | deg
Mach: | 0.1 |  |  | Cl=0 at alpha= | -6.1778 | deg
|  |  |  | @ Cl=0.1, Cd= | 0.037681
|  |  |  | @ Cl=0.4, Cd= | 0.0071267
|  |  |  | @ Cl=0.6, Cd= | 0.0061976
alpha (deg) | Cl | Cd | Cm | Cl/Cd
-17.5 | -0.215 | 0.2092 | -0.053 | -1.027
-17 | -0.228 | 0.19149 | -0.052 | -1.191
-16.5 | -0.242 | 0.17704 | -0.051 | -1.364
-16 | -0.255 | 0.17321 | -0.052 | -1.473
-15.5 | -0.268 | 0.15745 | -0.051 | -1.705
-15 | -0.281 | 0.14661 | -0.051 | -1.918
-14.5 | -0.293 | 0.1366 | -0.05 | -2.146
-14 | -0.304 | 0.12755 | -0.05 | -2.381
-13.5 | -0.312 | 0.12015 | -0.049 | -2.6
-13 | -0.319 | 0.11376 | -0.05 | -2.803
-12.5 | -0.321 | 0.10531 | -0.05 | -3.05
-12 | -0.317 | 0.0999 | -0.048 | -3.175
-11.5 | -0.31 | 0.09041 | -0.048 | -3.427
-11 | -0.299 | 0.08439 | -0.049 | -3.54
-10.5 | -0.284 | 0.07834 | -0.051 | -3.623
-10 | -0.265 | 0.07148 | -0.051 | -3.705
-9.5 | -0.242 | 0.06618 | -0.053 | -3.654
-9 | -0.215 | 0.06279 | -0.055 | -3.42
-8.5 | -0.184 | 0.05759 | -0.056 | -3.192
-8 | -0.149 | 0.05354 | -0.057 | -2.79
-7.5 | -0.112 | 0.04996 | -0.057 | -2.237
-7 | -0.071 | 0.04688 | -0.057 | -1.523
-6.5 | -0.029 | 0.04432 | -0.058 | -0.649
-6 | 0.016 | 0.04155 | -0.059 | 0.379
-5.5 | 0.062 | 0.03929 | -0.06 | 1.57
-5 | 0.109 | 0.0373 | -0.061 | 2.913
-4.5 | 0.156 | 0.03564 | -0.063 | 4.378
-4 | 0.204 | 0.03379 | -0.068 | 6.037
-3.5 | 0.313 | 0.00725 | -0.15 | 43.115
-3 | 0.372 | 0.00715 | -0.151 | 52.067
-2.5 | 0.432 | 0.0071 | -0.151 | 60.868
-2 | 0.492 | 0.00708 | -0.152 | 69.392
-1.5 | 0.552 | 0.00706 | -0.152 | 78.126
-1 | 0.611 | 0.006 | -0.153 | 101.849
-0.5 | 0.67 | 0.0061 | -0.154 | 109.856
0 | 0.729 | 0.00621 | -0.154 | 117.437
0.5 | 0.788 | 0.00629 | -0.155 | 125.192
1 | 0.846 | 0.00639 | -0.155 | 132.405
1.5 | 0.901 | 0.00652 | -0.156 | 138.115
2 | 0.957 | 0.00662 | -0.156 | 144.528
2.5 | 1.013 | 0.00622 | -0.157 | 162.908
3 | 1.067 | 0.00636 | -0.157 | 167.666
3.5 | 1.118 | 0.01119 | -0.158 | 99.911
4 | 1.167 | 0.01162 | -0.158 | 100.411
4.5 | 1.212 | 0.01539 | -0.158 | 78.737
5 | 1.253 | 0.01612 | -0.159 | 77.729
5.5 | 1.289 | 0.01682 | -0.159 | 76.602
6 | 1.319 | 0.01759 | -0.16 | 75.001
6.5 | 1.338 | 0.01842 | -0.16 | 72.637
7 | 1.085 | 0.04703 | -0.067 | 23.068
7.5 | 1.081 | 0.05132 | -0.062 | 21.075
8 | 1.071 | 0.05519 | -0.061 | 19.398
8.5 | 1.052 | 0.05952 | -0.06 | 17.667
9 | 1.025 | 0.06526 | -0.057 | 15.7
9.5 | 0.991 | 0.07071 | -0.052 | 14.012
10 | 0.952 | 0.07913 | -0.052 | 12.026
10.5 | 0.908 | 0.08196 | -0.051 | 11.077
11 | 0.861 | 0.09181 | -0.048 | 9.376
11.5 | 0.812 | 0.09824 | -0.051 | 8.264

## 15. Re 500k Mach 0.25 (1)
BIGFOIL.COM POLAR EXPORT
NACA65-710
NACA65-710 |  |  |  | Cl Max: | 1.334 | at alpha= | 6 | deg
JavaFoil+Calcfoil stall+Eppler ext transition |  |  |  | L/D Max: | 169.222 | at alpha= | 3 | deg
Re: | 500000 |  |  | Cd Min: | 0.00608 | at alpha= | -1 | deg
Mach: | 0.25 |  |  | Cl=0 at alpha= | -6.1778 | deg
|  |  |  | @ Cl=0.1, Cd= | 0.03802
|  |  |  | @ Cl=0.4, Cd= | 0.0072081
|  |  |  | @ Cl=0.6, Cd= | 0.10731
alpha (deg) | Cl | Cd | Cm | Cl/Cd
-16 | -0.056 | 0.14614 | -0.059 | -0.382
-15.5 | -0.053 | 0.13616 | -0.059 | -0.39
-15 | -0.05 | 0.12859 | -0.058 | -0.391
-14.5 | -0.047 | 0.12216 | -0.058 | -0.388
-14 | -0.045 | 0.16604 | -0.058 | -0.268
-13.5 | -0.129 | 0.14292 | -0.057 | -0.9
-13 | -0.169 | 0.13022 | -0.055 | -1.301
-12.5 | -0.2 | 0.12301 | -0.055 | -1.626
-12 | -0.219 | 0.10614 | -0.054 | -2.065
-11.5 | -0.233 | 0.0986 | -0.053 | -2.359
-11 | -0.24 | 0.09276 | -0.053 | -2.586
-10.5 | -0.24 | 0.08236 | -0.053 | -2.92
-10 | -0.234 | 0.07636 | -0.052 | -3.07
-9.5 | -0.222 | 0.07145 | -0.053 | -3.104
-9 | -0.203 | 0.06721 | -0.053 | -3.014
-8.5 | -0.177 | 0.05989 | -0.056 | -2.961
-8 | -0.147 | 0.05599 | -0.057 | -2.62
-7.5 | -0.111 | 0.05124 | -0.058 | -2.17
-7 | -0.072 | 0.04827 | -0.059 | -1.486
-6.5 | -0.029 | 0.04495 | -0.058 | -0.647
-6 | 0.016 | 0.04198 | -0.06 | 0.382
-5.5 | 0.063 | 0.0396 | -0.061 | 1.591
-5 | 0.111 | 0.03755 | -0.063 | 2.963
-4.5 | 0.16 | 0.03583 | -0.065 | 4.463
-4 | 0.209 | 0.03398 | -0.07 | 6.159
-3.5 | 0.259 | 0.03214 | -0.077 | 8.069
-3 | 0.382 | 0.00724 | -0.155 | 52.759
-2.5 | 0.444 | 0.00713 | -0.155 | 62.229
-2 | 0.505 | 0.00713 | -0.156 | 70.859
-1.5 | 0.567 | 0.00709 | -0.157 | 80.01
-1 | 0.628 | 0.00608 | -0.157 | 103.331
-0.5 | 0.688 | 0.00619 | -0.158 | 111.241
0 | 0.749 | 0.0063 | -0.158 | 118.861
0.5 | 0.809 | 0.00639 | -0.159 | 126.623
1 | 0.87 | 0.0065 | -0.159 | 133.746
1.5 | 0.926 | 0.00663 | -0.16 | 139.631
2 | 0.983 | 0.00622 | -0.16 | 158.123
2.5 | 1.04 | 0.00634 | -0.161 | 163.995
3 | 1.094 | 0.00647 | -0.161 | 169.222
3.5 | 1.147 | 0.01147 | -0.162 | 99.97
4 | 1.195 | 0.01528 | -0.162 | 78.221
4.5 | 1.239 | 0.01604 | -0.163 | 77.276
5 | 1.277 | 0.01671 | -0.163 | 76.429
5.5 | 1.309 | 0.01762 | -0.163 | 74.327
6 | 1.334 | 0.01854 | -0.164 | 71.945
6.5 | 1.083 | 0.0449 | -0.072 | 24.124
7 | 1.073 | 0.04913 | -0.064 | 21.847
7.5 | 1.052 | 0.0526 | -0.062 | 19.998
8 | 1.016 | 0.058 | -0.058 | 17.524
8.5 | 0.967 | 0.06491 | -0.054 | 14.896
9 | 0.904 | 0.07359 | -0.05 | 12.282
9.5 | 0.829 | 0.07946 | -0.051 | 10.432
10 | 0.744 | 0.09143 | -0.052 | 8.133
10.5 | 0.65 | 0.10232 | -0.054 | 6.352
11 | 0.55 | 0.10731 | -0.056 | 5.125

## 16. Re 500k Mach 0.50 (1)
BIGFOIL.COM POLAR EXPORT
NACA65-710
NACA65-710 |  |  |  | Cl Max: | 1.35 | at alpha= | 20 | deg
JavaFoil+Calcfoil stall+Eppler ext transition |  |  |  | L/D Max: | 169.371 | at alpha= | 2.5 | deg
Re: | 500000 |  |  | Cd Min: | 0.00625 | at alpha= | 0.5 | deg
Mach: | 0.5 |  |  | Cl=0 at alpha= | -6.2424 | deg
|  |  |  | @ Cl=0.1, Cd= | 0.04058
|  |  |  | @ Cl=0.4, Cd= | 0.012936
|  |  |  | @ Cl=0.6, Cd= | 0.0082196
alpha (deg) | Cl | Cd | Cm | Cl/Cd
-20 | -0.744 | 0.21215 | -0.08 | -3.509
-19.5 | -0.716 | 0.20655 | -0.076 | -3.466
-19 | -0.689 | 0.2043 | -0.075 | -3.373
-18.5 | -0.663 | 0.19304 | -0.076 | -3.433
-18 | -0.636 | 0.19428 | -0.076 | -3.274
-17.5 | -0.609 | 0.19074 | -0.077 | -3.195
-17 | -0.583 | 0.18647 | -0.077 | -3.125
-16.5 | -0.555 | 0.17381 | -0.074 | -3.193
-16 | -0.528 | 0.16801 | -0.073 | -3.142
-15.5 | -0.501 | 0.15862 | -0.074 | -3.161
-15 | -0.475 | 0.15419 | -0.074 | -3.078
-14.5 | -0.448 | 0.15542 | -0.074 | -2.881
-14 | -0.421 | 0.14452 | -0.075 | -2.913
-13.5 | -0.394 | 0.19009 | -0.075 | -2.074
-13 | -0.367 | 0.13412 | -0.07 | -2.733
-12.5 | -0.34 | 0.12879 | -0.07 | -2.638
-12 | -0.313 | 0.12507 | -0.07 | -2.502
-11.5 | -0.286 | 0.11816 | -0.07 | -2.421
-11 | -0.259 | 0.11328 | -0.071 | -2.289
-10.5 | -0.232 | 0.11016 | -0.072 | -2.11
-10 | -0.206 | 0.10592 | -0.072 | -1.94
-9.5 | -0.178 | 0.10038 | -0.065 | -1.777
-9 | -0.151 | 0.09715 | -0.065 | -1.559
-8.5 | -0.125 | 0.09277 | -0.066 | -1.344
-8 | -0.098 | 0.09622 | -0.066 | -1.017
-7.5 | -0.071 | 0.09389 | -0.066 | -0.756
-7 | -0.044 | 0.0866 | -0.067 | -0.511
-6.5 | -0.017 | 0.05542 | -0.062 | -0.314
-6 | 0.016 | 0.04794 | -0.064 | 0.329
-5.5 | 0.066 | 0.04249 | -0.064 | 1.563
-5 | 0.121 | 0.0394 | -0.066 | 3.064
-4.5 | 0.176 | 0.03719 | -0.068 | 4.723
-4 | 0.231 | 0.03509 | -0.071 | 6.587
-3.5 | 0.287 | 0.03335 | -0.077 | 8.615
-3 | 0.425 | 0.00842 | -0.173 | 50.495
-2.5 | 0.494 | 0.00833 | -0.173 | 59.359
-2 | 0.563 | 0.00823 | -0.174 | 68.447
-1.5 | 0.634 | 0.00821 | -0.175 | 77.123
-1 | 0.702 | 0.00639 | -0.176 | 109.845
-0.5 | 0.769 | 0.00658 | -0.176 | 116.92
0 | 0.837 | 0.00668 | -0.177 | 125.343
0.5 | 0.905 | 0.00625 | -0.178 | 144.735
1 | 0.972 | 0.00634 | -0.178 | 153.352
1.5 | 1.033 | 0.0065 | -0.179 | 159.005
2 | 1.096 | 0.00665 | -0.179 | 164.775
2.5 | 1.157 | 0.00683 | -0.18 | 169.371
3 | 1.213 | 0.01604 | -0.18 | 75.64
3.5 | 1.266 | 0.01695 | -0.181 | 74.685
4 | 1.307 | 0.01805 | -0.181 | 72.424
4.5 | 1.331 | 0.01913 | -0.181 | 69.564
5 | 1.072 | 0.03931 | -0.077 | 27.263
5.5 | 1.016 | 0.0446 | -0.065 | 22.79
6 | 0.64 | 0.0519 | -0.062 | 12.34
6.5 | 0.666 | 0.06699 | -0.062 | 9.942
7 | 0.692 | 0.0829 | -0.07 | 8.35
7.5 | 0.718 | 0.09105 | -0.069 | 7.88
8 | 0.743 | 0.08979 | -0.071 | 8.276
8.5 | 0.769 | 0.09792 | -0.078 | 7.856
9 | 0.794 | 0.10787 | -0.078 | 7.365
9.5 | 0.82 | 0.11363 | -0.078 | 7.212
10 | 0.845 | 0.11639 | -0.078 | 7.257
10.5 | 0.871 | 0.12038 | -0.087 | 7.239
11 | 0.896 | 0.12371 | -0.087 | 7.246
11.5 | 0.921 | 0.12718 | -0.087 | 7.243
12 | 0.947 | 0.13395 | -0.089 | 7.066
12.5 | 0.973 | 0.13907 | -0.094 | 6.996
13 | 0.997 | 0.14882 | -0.094 | 6.701
13.5 | 1.022 | 0.15322 | -0.094 | 6.67
14 | 1.049 | 0.16046 | -0.101 | 6.54
14.5 | 1.073 | 0.17061 | -0.1 | 6.292
15 | 1.098 | 0.17919 | -0.101 | 6.128
15.5 | 1.123 | 0.18419 | -0.102 | 6.096
16 | 1.15 | 0.18685 | -0.107 | 6.154
16.5 | 1.174 | 0.1911 | -0.107 | 6.143
17 | 1.198 | 0.19354 | -0.108 | 6.191
17.5 | 1.222 | 0.2073 | -0.108 | 5.896
18 | 1.25 | 0.21087 | -0.113 | 5.926
18.5 | 1.273 | 0.21724 | -0.113 | 5.862
19 | 1.297 | 0.22506 | -0.113 | 5.764
19.5 | 1.321 | 0.23049 | -0.114 | 5.732
20 | 1.35 | 0.23763 | -0.119 | 5.683

## 17. Re 750k Mach 0.00 (1)
BIGFOIL.COM POLAR EXPORT
NACA65-710
NACA65-710 |  |  |  | Cl Max: | 1.346 | at alpha= | 7 | deg
JavaFoil+Calcfoil stall+Eppler ext transition |  |  |  | L/D Max: | 167.605 | at alpha= | 3 | deg
Re: | 750000 |  |  | Cd Min: | 0.00554 | at alpha= | -1 | deg
Mach: | 0 |  |  | Cl=0 at alpha= | -6.1778 | deg
|  |  |  | @ Cl=0.1, Cd= | 0.036651
|  |  |  | @ Cl=0.4, Cd= | 0.0065103
|  |  |  | @ Cl=0.6, Cd= | 0.005662
alpha (deg) | Cl | Cd | Cm | Cl/Cd
-18 | -0.24 | 0.16946 | -0.054 | -1.417
-17.5 | -0.252 | 0.18581 | -0.054 | -1.354
-17 | -0.263 | 0.175 | -0.053 | -1.505
-16.5 | -0.275 | 0.15898 | -0.053 | -1.73
-16 | -0.287 | 0.15185 | -0.054 | -1.888
-15.5 | -0.298 | 0.14388 | -0.052 | -2.069
-15 | -0.308 | 0.13578 | -0.053 | -2.27
-14.5 | -0.317 | 0.13013 | -0.052 | -2.44
-14 | -0.325 | 0.11822 | -0.052 | -2.752
-13.5 | -0.331 | 0.11304 | -0.052 | -2.932
-13 | -0.335 | 0.10261 | -0.051 | -3.264
-12.5 | -0.335 | 0.09677 | -0.051 | -3.457
-12 | -0.328 | 0.0925 | -0.05 | -3.548
-11.5 | -0.319 | 0.08593 | -0.05 | -3.707
-11 | -0.306 | 0.07906 | -0.052 | -3.865
-10.5 | -0.289 | 0.07363 | -0.053 | -3.924
-10 | -0.268 | 0.0683 | -0.054 | -3.93
-9.5 | -0.244 | 0.06352 | -0.055 | -3.843
-9 | -0.216 | 0.05998 | -0.056 | -3.603
-8.5 | -0.185 | 0.05493 | -0.057 | -3.359
-8 | -0.15 | 0.05181 | -0.058 | -2.888
-7.5 | -0.112 | 0.04823 | -0.058 | -2.317
-7 | -0.071 | 0.04545 | -0.058 | -1.569
-6.5 | -0.029 | 0.04279 | -0.059 | -0.67
-6 | 0.016 | 0.04051 | -0.06 | 0.388
-5.5 | 0.061 | 0.03836 | -0.062 | 1.603
-5 | 0.108 | 0.0363 | -0.065 | 2.985
-4.5 | 0.156 | 0.03465 | -0.068 | 4.489
-4 | 0.252 | 0.00675 | -0.149 | 37.297
-3.5 | 0.311 | 0.00665 | -0.149 | 46.76
-3 | 0.371 | 0.00653 | -0.15 | 56.729
-2.5 | 0.43 | 0.00649 | -0.15 | 66.284
-2 | 0.489 | 0.00647 | -0.151 | 75.667
-1.5 | 0.549 | 0.00644 | -0.152 | 85.236
-1 | 0.608 | 0.00554 | -0.152 | 109.78
-0.5 | 0.667 | 0.00562 | -0.153 | 118.629
0 | 0.725 | 0.0057 | -0.153 | 127.236
0.5 | 0.784 | 0.00578 | -0.154 | 135.705
1 | 0.842 | 0.00585 | -0.154 | 143.84
1.5 | 0.897 | 0.00599 | -0.155 | 149.668
2 | 0.953 | 0.00608 | -0.155 | 156.63
2.5 | 1.008 | 0.0062 | -0.156 | 162.454
3 | 1.062 | 0.00633 | -0.156 | 167.605
3.5 | 1.113 | 0.01045 | -0.157 | 106.511
4 | 1.162 | 0.01084 | -0.157 | 107.223
4.5 | 1.207 | 0.01112 | -0.158 | 108.585
5 | 1.248 | 0.01157 | -0.158 | 107.861
5.5 | 1.285 | 0.01557 | -0.159 | 82.565
6 | 1.317 | 0.01623 | -0.159 | 81.133
6.5 | 1.337 | 0.01705 | -0.159 | 78.415
7 | 1.346 | 0.01778 | -0.16 | 75.692
7.5 | 1.086 | 0.04919 | -0.071 | 22.087
8 | 1.079 | 0.05278 | -0.071 | 20.439
8.5 | 1.062 | 0.05675 | -0.064 | 18.709
9 | 1.039 | 0.06126 | -0.063 | 16.967
9.5 | 1.01 | 0.06816 | -0.061 | 14.821
10 | 0.976 | 0.07299 | -0.057 | 13.368
10.5 | 0.937 | 0.07631 | -0.058 | 12.285
11 | 0.895 | 0.08527 | -0.052 | 10.499
11.5 | 0.852 | 0.08963 | -0.055 | 9.501
12 | 0.807 | 0.09861 | -0.055 | 8.18

## 18. Re 750k Mach 0.10 (1)
BIGFOIL.COM POLAR EXPORT
NACA65-710
NACA65-710 |  |  |  | Cl Max: | 1.345 | at alpha= | 7 | deg
JavaFoil+Calcfoil stall+Eppler ext transition |  |  |  | L/D Max: | 167.286 | at alpha= | 3 | deg
Re: | 750000 |  |  | Cd Min: | 0.00553 | at alpha= | -1 | deg
Mach: | 0.1 |  |  | Cl=0 at alpha= | -6.1778 | deg
|  |  |  | @ Cl=0.1, Cd= | 0.036764
|  |  |  | @ Cl=0.4, Cd= | 0.0065567
|  |  |  | @ Cl=0.6, Cd= | 0.005709
alpha (deg) | Cl | Cd | Cm | Cl/Cd
-17.5 | -0.215 | 0.16068 | -0.055 | -1.337
-17 | -0.228 | 0.17718 | -0.055 | -1.288
-16.5 | -0.242 | 0.16395 | -0.054 | -1.474
-16 | -0.255 | 0.15761 | -0.054 | -1.62
-15.5 | -0.269 | 0.14627 | -0.054 | -1.836
-15 | -0.281 | 0.13723 | -0.053 | -2.05
-14.5 | -0.293 | 0.13051 | -0.053 | -2.247
-14 | -0.304 | 0.11946 | -0.053 | -2.544
-13.5 | -0.313 | 0.11123 | -0.052 | -2.81
-13 | -0.319 | 0.10654 | -0.052 | -2.994
-12.5 | -0.321 | 0.09961 | -0.052 | -3.226
-12 | -0.317 | 0.09251 | -0.051 | -3.43
-11.5 | -0.31 | 0.08544 | -0.05 | -3.627
-11 | -0.299 | 0.08127 | -0.052 | -3.678
-10.5 | -0.284 | 0.07459 | -0.052 | -3.806
-10 | -0.265 | 0.06951 | -0.054 | -3.812
-9.5 | -0.242 | 0.06412 | -0.055 | -3.772
-9 | -0.215 | 0.06008 | -0.056 | -3.575
-8.5 | -0.184 | 0.05549 | -0.058 | -3.314
-8 | -0.149 | 0.05198 | -0.058 | -2.875
-7.5 | -0.112 | 0.04872 | -0.059 | -2.295
-7 | -0.071 | 0.04561 | -0.058 | -1.566
-6.5 | -0.029 | 0.04315 | -0.059 | -0.666
-6 | 0.016 | 0.04053 | -0.06 | 0.389
-5.5 | 0.062 | 0.03843 | -0.061 | 1.606
-5 | 0.109 | 0.03637 | -0.065 | 2.991
-4.5 | 0.156 | 0.03471 | -0.067 | 4.502
-4 | 0.253 | 0.00672 | -0.149 | 37.646
-3.5 | 0.313 | 0.00663 | -0.15 | 47.159
-3 | 0.372 | 0.00658 | -0.151 | 56.571
-2.5 | 0.432 | 0.00653 | -0.151 | 66.128
-2 | 0.492 | 0.00645 | -0.152 | 76.284
-1.5 | 0.552 | 0.00649 | -0.152 | 85.026
-1 | 0.611 | 0.00553 | -0.153 | 110.434
-0.5 | 0.67 | 0.00562 | -0.154 | 119.263
0 | 0.729 | 0.00569 | -0.154 | 128.068
0.5 | 0.788 | 0.00581 | -0.155 | 135.452
1 | 0.846 | 0.0059 | -0.155 | 143.344
1.5 | 0.901 | 0.00598 | -0.156 | 150.663
2 | 0.958 | 0.00609 | -0.156 | 157.239
2.5 | 1.013 | 0.00622 | -0.157 | 162.71
3 | 1.067 | 0.00638 | -0.157 | 167.286
3.5 | 1.118 | 0.0105 | -0.158 | 106.524
4 | 1.167 | 0.01087 | -0.158 | 107.365
4.5 | 1.212 | 0.01116 | -0.158 | 108.624
5 | 1.253 | 0.01496 | -0.159 | 83.746
5.5 | 1.289 | 0.01564 | -0.159 | 82.422
6 | 1.32 | 0.01641 | -0.16 | 80.476
6.5 | 1.339 | 0.01718 | -0.16 | 77.933
7 | 1.345 | 0.018 | -0.16 | 74.755
7.5 | 1.083 | 0.0498 | -0.07 | 21.751
8 | 1.072 | 0.05333 | -0.069 | 20.108
8.5 | 1.053 | 0.05739 | -0.067 | 18.344
9 | 1.025 | 0.06251 | -0.062 | 16.405
9.5 | 0.991 | 0.06778 | -0.058 | 14.627
10 | 0.952 | 0.07529 | -0.057 | 12.645
10.5 | 0.908 | 0.07975 | -0.056 | 11.389
11 | 0.861 | 0.08631 | -0.053 | 9.975
11.5 | 0.812 | 0.09328 | -0.055 | 8.706
12 | 0.762 | 0.10273 | -0.055 | 7.418

## 19. Re 750k Mach 0.25 (1)
BIGFOIL.COM POLAR EXPORT
NACA65-710
NACA65-710 |  |  |  | Cl Max: | 1.342 | at alpha= | 6.5 | deg
JavaFoil+Calcfoil stall+Eppler ext transition |  |  |  | L/D Max: | 171.591 | at alpha= | 3 | deg
Re: | 750000 |  |  | Cd Min: | 0.00548 | at alpha= | -1 | deg
Mach: | 0.25 |  |  | Cl=0 at alpha= | -6.1778 | deg
|  |  |  | @ Cl=0.1, Cd= | 0.037086
|  |  |  | @ Cl=0.4, Cd= | 0.0065884
|  |  |  | @ Cl=0.6, Cd= | 0.09897
alpha (deg) | Cl | Cd | Cm | Cl/Cd
-15.5 | -0.053 | 0.13069 | -0.06 | -0.406
-15 | -0.05 | 0.12225 | -0.06 | -0.411
-14.5 | -0.047 | 0.11565 | -0.06 | -0.41
-14 | -0.045 | 0.1166 | -0.06 | -0.382
-13.5 | -0.129 | 0.10781 | -0.059 | -1.194
-13 | -0.169 | 0.12248 | -0.058 | -1.384
-12.5 | -0.2 | 0.11203 | -0.057 | -1.786
-12 | -0.219 | 0.1008 | -0.056 | -2.176
-11.5 | -0.233 | 0.09264 | -0.055 | -2.512
-11 | -0.24 | 0.0878 | -0.056 | -2.733
-10.5 | -0.241 | 0.07893 | -0.055 | -3.048
-10 | -0.235 | 0.07398 | -0.054 | -3.17
-9.5 | -0.222 | 0.06808 | -0.055 | -3.258
-9 | -0.203 | 0.06341 | -0.055 | -3.195
-8.5 | -0.177 | 0.05777 | -0.058 | -3.071
-8 | -0.147 | 0.054 | -0.058 | -2.717
-7.5 | -0.111 | 0.04936 | -0.059 | -2.254
-7 | -0.072 | 0.04663 | -0.06 | -1.539
-6.5 | -0.029 | 0.0438 | -0.059 | -0.664
-6 | 0.016 | 0.04089 | -0.062 | 0.392
-5.5 | 0.063 | 0.03872 | -0.063 | 1.628
-5 | 0.111 | 0.0366 | -0.067 | 3.043
-4.5 | 0.16 | 0.03489 | -0.069 | 4.59
-4 | 0.26 | 0.00764 | -0.153 | 33.973
-3.5 | 0.321 | 0.0067 | -0.154 | 47.867
-3 | 0.382 | 0.0066 | -0.155 | 57.958
-2.5 | 0.444 | 0.00656 | -0.155 | 67.675
-2 | 0.505 | 0.00654 | -0.156 | 77.178
-1.5 | 0.567 | 0.00652 | -0.157 | 87.042
-1 | 0.628 | 0.00548 | -0.157 | 114.582
-0.5 | 0.689 | 0.00556 | -0.158 | 123.742
0 | 0.749 | 0.00566 | -0.158 | 132.281
0.5 | 0.809 | 0.00573 | -0.159 | 141.25
1 | 0.87 | 0.00584 | -0.159 | 148.89
1.5 | 0.926 | 0.00598 | -0.16 | 154.844
2 | 0.983 | 0.0061 | -0.161 | 161.201
2.5 | 1.04 | 0.00623 | -0.161 | 167.027
3 | 1.095 | 0.00638 | -0.162 | 171.591
3.5 | 1.147 | 0.01066 | -0.162 | 107.616
4 | 1.196 | 0.01109 | -0.162 | 107.847
4.5 | 1.239 | 0.01489 | -0.163 | 83.259
5 | 1.278 | 0.01553 | -0.163 | 82.288
5.5 | 1.31 | 0.01634 | -0.164 | 80.15
6 | 1.335 | 0.01725 | -0.164 | 77.367
6.5 | 1.342 | 0.01816 | -0.164 | 73.869
7 | 1.075 | 0.04749 | -0.071 | 22.636
7.5 | 1.053 | 0.05136 | -0.068 | 20.503
8 | 1.017 | 0.05616 | -0.064 | 18.112
8.5 | 0.968 | 0.06332 | -0.061 | 15.28
9 | 0.904 | 0.06942 | -0.054 | 13.024
9.5 | 0.829 | 0.0743 | -0.054 | 11.159
10 | 0.744 | 0.08505 | -0.056 | 8.745
10.5 | 0.65 | 0.08812 | -0.058 | 7.379
11 | 0.55 | 0.09243 | -0.061 | 5.954
11.5 | 0.445 | 0.09897 | -0.062 | 4.492

## 20. Re 750k Mach 0.50 (1)
BIGFOIL.COM POLAR EXPORT
NACA65-710
NACA65-710 |  |  |  | Cl Max: | 1.351 | at alpha= | 20 | deg
JavaFoil+Calcfoil stall+Eppler ext transition |  |  |  | L/D Max: | 189.107 | at alpha= | 2.5 | deg
Re: | 750000 |  |  | Cd Min: | 0.00571 | at alpha= | 1 | deg
Mach: | 0.5 |  |  | Cl=0 at alpha= | -6.2424 | deg
|  |  |  | @ Cl=0.1, Cd= | 0.039463
|  |  |  | @ Cl=0.4, Cd= | 0.012235
|  |  |  | @ Cl=0.6, Cd= | 0.0075651
alpha (deg) | Cl | Cd | Cm | Cl/Cd
-20 | -0.745 | 0.19663 | -0.08 | -3.787
-19.5 | -0.716 | 0.19145 | -0.076 | -3.74
-19 | -0.689 | 0.18824 | -0.076 | -3.661
-18.5 | -0.663 | 0.18176 | -0.076 | -3.646
-18 | -0.636 | 0.18134 | -0.077 | -3.507
-17.5 | -0.609 | 0.17778 | -0.077 | -3.428
-17 | -0.583 | 0.17351 | -0.077 | -3.359
-16.5 | -0.555 | 0.16019 | -0.075 | -3.466
-16 | -0.528 | 0.15543 | -0.073 | -3.397
-15.5 | -0.501 | 0.14562 | -0.074 | -3.443
-15 | -0.475 | 0.14129 | -0.074 | -3.359
-14.5 | -0.448 | 0.14284 | -0.074 | -3.135
-14 | -0.421 | 0.13188 | -0.075 | -3.193
-13.5 | -0.394 | 0.1661 | -0.075 | -2.373
-13 | -0.367 | 0.12444 | -0.07 | -2.947
-12.5 | -0.34 | 0.11849 | -0.07 | -2.868
-12 | -0.313 | 0.11219 | -0.071 | -2.79
-11.5 | -0.286 | 0.10884 | -0.071 | -2.629
-11 | -0.259 | 0.10253 | -0.072 | -2.529
-10.5 | -0.232 | 0.09951 | -0.072 | -2.336
-10 | -0.206 | 0.09616 | -0.072 | -2.137
-9.5 | -0.178 | 0.09395 | -0.066 | -1.899
-9 | -0.152 | 0.08941 | -0.066 | -1.695
-8.5 | -0.125 | 0.08581 | -0.068 | -1.453
-8 | -0.098 | 0.08897 | -0.067 | -1.1
-7.5 | -0.071 | 0.08659 | -0.068 | -0.82
-7 | -0.044 | 0.07715 | -0.069 | -0.573
-6.5 | -0.017 | 0.05247 | -0.064 | -0.332
-6 | 0.016 | 0.04617 | -0.065 | 0.342
-5.5 | 0.066 | 0.04125 | -0.065 | 1.61
-5 | 0.121 | 0.03836 | -0.067 | 3.148
-4.5 | 0.176 | 0.03624 | -0.069 | 4.848
-4 | 0.231 | 0.0342 | -0.075 | 6.767
-3.5 | 0.288 | 0.03228 | -0.084 | 8.921
-3 | 0.425 | 0.00776 | -0.173 | 54.802
-2.5 | 0.495 | 0.00765 | -0.173 | 64.652
-2 | 0.564 | 0.00756 | -0.174 | 74.58
-1.5 | 0.634 | 0.00757 | -0.175 | 83.722
-1 | 0.702 | 0.00574 | -0.176 | 122.322
-0.5 | 0.769 | 0.00588 | -0.176 | 130.856
0 | 0.837 | 0.00602 | -0.177 | 139.029
0.5 | 0.905 | 0.00609 | -0.178 | 148.519
1 | 0.972 | 0.00571 | -0.178 | 170.267
1.5 | 1.033 | 0.00584 | -0.179 | 176.944
2 | 1.096 | 0.00598 | -0.179 | 183.423
2.5 | 1.157 | 0.00612 | -0.18 | 189.107
3 | 1.214 | 0.01495 | -0.18 | 81.184
3.5 | 1.267 | 0.01578 | -0.181 | 80.255
4 | 1.308 | 0.0167 | -0.181 | 78.328
4.5 | 1.332 | 0.01783 | -0.182 | 74.697
5 | 1.327 | 0.01904 | -0.182 | 69.688
5.5 | 1.017 | 0.04268 | -0.069 | 23.829
6 | 0.641 | 0.04926 | -0.066 | 13.005
6.5 | 0.666 | 0.06226 | -0.065 | 10.701
7 | 0.692 | 0.07611 | -0.072 | 9.097
7.5 | 0.718 | 0.08464 | -0.071 | 8.48
8 | 0.743 | 0.08167 | -0.073 | 9.1
8.5 | 0.769 | 0.08841 | -0.079 | 8.702
9 | 0.795 | 0.09763 | -0.079 | 8.139
9.5 | 0.82 | 0.10241 | -0.078 | 8.004
10 | 0.845 | 0.1052 | -0.079 | 8.03
10.5 | 0.872 | 0.10839 | -0.087 | 8.041
11 | 0.896 | 0.11159 | -0.087 | 8.033
11.5 | 0.921 | 0.11809 | -0.087 | 7.802
12 | 0.947 | 0.1233 | -0.09 | 7.679
12.5 | 0.973 | 0.1281 | -0.094 | 7.596
13 | 0.997 | 0.13612 | -0.094 | 7.328
13.5 | 1.022 | 0.1393 | -0.095 | 7.338
14 | 1.05 | 0.14694 | -0.102 | 7.145
14.5 | 1.073 | 0.15439 | -0.1 | 6.953
15 | 1.098 | 0.16057 | -0.101 | 6.839
15.5 | 1.123 | 0.16662 | -0.103 | 6.74
16 | 1.15 | 0.16944 | -0.107 | 6.786
16.5 | 1.174 | 0.17467 | -0.107 | 6.722
17 | 1.198 | 0.17687 | -0.108 | 6.775
17.5 | 1.223 | 0.18655 | -0.109 | 6.554
18 | 1.25 | 0.19313 | -0.113 | 6.471
18.5 | 1.273 | 0.19743 | -0.113 | 6.45
19 | 1.297 | 0.20061 | -0.113 | 6.467
19.5 | 1.322 | 0.21172 | -0.114 | 6.243
20 | 1.351 | 0.21509 | -0.12 | 6.282

## 21. Re 1M Mach 0.00 (1)
BIGFOIL.COM POLAR EXPORT
NACA65-710
NACA65-710 |  |  |  | Cl Max: | 1.346 | at alpha= | 7 | deg
JavaFoil+Calcfoil stall+Eppler ext transition |  |  |  | L/D Max: | 178.506 | at alpha= | 3 | deg
Re: | 1000000 |  |  | Cd Min: | 0.00521 | at alpha= | -1 | deg
Mach: | 0 |  |  | Cl=0 at alpha= | -6.1778 | deg
|  |  |  | @ Cl=0.1, Cd= | 0.036043
|  |  |  | @ Cl=0.4, Cd= | 0.0061705
|  |  |  | @ Cl=0.6, Cd= | 0.0053402
alpha (deg) | Cl | Cd | Cm | Cl/Cd
-18 | -0.24 | 0.16314 | -0.056 | -1.472
-17.5 | -0.252 | 0.1542 | -0.056 | -1.633
-17 | -0.263 | 0.16427 | -0.055 | -1.604
-16.5 | -0.275 | 0.15186 | -0.055 | -1.812
-16 | -0.287 | 0.14832 | -0.055 | -1.934
-15.5 | -0.298 | 0.13933 | -0.054 | -2.138
-15 | -0.308 | 0.13202 | -0.054 | -2.335
-14.5 | -0.318 | 0.12275 | -0.054 | -2.588
-14 | -0.326 | 0.11655 | -0.054 | -2.793
-13.5 | -0.331 | 0.10564 | -0.054 | -3.138
-13 | -0.335 | 0.10016 | -0.053 | -3.345
-12.5 | -0.335 | 0.09477 | -0.053 | -3.532
-12 | -0.328 | 0.08924 | -0.052 | -3.679
-11.5 | -0.319 | 0.08191 | -0.051 | -3.89
-11 | -0.306 | 0.07675 | -0.053 | -3.982
-10.5 | -0.289 | 0.07162 | -0.055 | -4.035
-10 | -0.268 | 0.06649 | -0.055 | -4.038
-9.5 | -0.244 | 0.0623 | -0.057 | -3.92
-9 | -0.216 | 0.05876 | -0.058 | -3.679
-8.5 | -0.185 | 0.05409 | -0.058 | -3.412
-8 | -0.15 | 0.05071 | -0.059 | -2.952
-7.5 | -0.112 | 0.04767 | -0.06 | -2.346
-7 | -0.071 | 0.04482 | -0.06 | -1.591
-6.5 | -0.029 | 0.04218 | -0.061 | -0.68
-6 | 0.016 | 0.03991 | -0.062 | 0.394
-5.5 | 0.062 | 0.03772 | -0.066 | 1.632
-5 | 0.108 | 0.03569 | -0.069 | 3.039
-4.5 | 0.156 | 0.03366 | -0.075 | 4.637
-4 | 0.252 | 0.00642 | -0.149 | 39.247
-3.5 | 0.311 | 0.00631 | -0.149 | 49.333
-3 | 0.371 | 0.0062 | -0.15 | 59.756
-2.5 | 0.43 | 0.00614 | -0.15 | 69.982
-2 | 0.489 | 0.00613 | -0.151 | 79.8
-1.5 | 0.549 | 0.00617 | -0.152 | 89.024
-1 | 0.608 | 0.00521 | -0.152 | 116.678
-0.5 | 0.667 | 0.00531 | -0.153 | 125.547
0 | 0.725 | 0.00538 | -0.153 | 134.93
0.5 | 0.784 | 0.00544 | -0.154 | 143.996
1 | 0.842 | 0.00552 | -0.154 | 152.552
1.5 | 0.897 | 0.00563 | -0.155 | 159.26
2 | 0.953 | 0.00572 | -0.155 | 166.714
2.5 | 1.008 | 0.00585 | -0.156 | 172.41
3 | 1.062 | 0.00595 | -0.156 | 178.506
3.5 | 1.113 | 0.00996 | -0.157 | 111.817
4 | 1.162 | 0.0103 | -0.157 | 112.787
4.5 | 1.207 | 0.01062 | -0.158 | 113.653
5 | 1.249 | 0.01106 | -0.158 | 112.891
5.5 | 1.285 | 0.01476 | -0.159 | 87.077
6 | 1.317 | 0.01544 | -0.159 | 85.336
6.5 | 1.337 | 0.01616 | -0.159 | 82.735
7 | 1.346 | 0.01699 | -0.16 | 79.263
7.5 | 1.346 | 0.01783 | -0.16 | 75.47
8 | 1.335 | 0.01851 | -0.16 | 72.121
8.5 | 1.064 | 0.05535 | -0.072 | 19.219
9 | 1.041 | 0.06022 | -0.069 | 17.279
9.5 | 1.011 | 0.06572 | -0.064 | 15.38
10 | 0.976 | 0.07114 | -0.061 | 13.724
10.5 | 0.938 | 0.07455 | -0.063 | 12.583
11 | 0.896 | 0.08303 | -0.057 | 10.787
11.5 | 0.852 | 0.08767 | -0.06 | 9.719
12 | 0.807 | 0.09447 | -0.059 | 8.543

## 22. Re 1M Mach 0.10 (1)
BIGFOIL.COM POLAR EXPORT
NACA65-710
NACA65-710 |  |  |  | Cl Max: | 1.346 | at alpha= | 7 | deg
JavaFoil+Calcfoil stall+Eppler ext transition |  |  |  | L/D Max: | 179.064 | at alpha= | 3 | deg
Re: | 1000000 |  |  | Cd Min: | 0.00525 | at alpha= | -1 | deg
Mach: | 0.1 |  |  | Cl=0 at alpha= | -6.1778 | deg
|  |  |  | @ Cl=0.1, Cd= | 0.036146
|  |  |  | @ Cl=0.4, Cd= | 0.0062167
|  |  |  | @ Cl=0.6, Cd= | 0.0054178
alpha (deg) | Cl | Cd | Cm | Cl/Cd
-17.5 | -0.215 | 0.15548 | -0.057 | -1.383
-17 | -0.228 | 0.14624 | -0.056 | -1.561
-16.5 | -0.242 | 0.1424 | -0.056 | -1.698
-16 | -0.255 | 0.13646 | -0.056 | -1.872
-15.5 | -0.269 | 0.14189 | -0.055 | -1.894
-15 | -0.282 | 0.13412 | -0.055 | -2.099
-14.5 | -0.293 | 0.12666 | -0.055 | -2.317
-14 | -0.304 | 0.11402 | -0.055 | -2.666
-13.5 | -0.313 | 0.10705 | -0.054 | -2.921
-13 | -0.319 | 0.10249 | -0.054 | -3.113
-12.5 | -0.321 | 0.09411 | -0.053 | -3.416
-12 | -0.317 | 0.0887 | -0.052 | -3.578
-11.5 | -0.31 | 0.08309 | -0.052 | -3.73
-11 | -0.299 | 0.07706 | -0.053 | -3.879
-10.5 | -0.284 | 0.07264 | -0.054 | -3.91
-10 | -0.265 | 0.06759 | -0.055 | -3.92
-9.5 | -0.242 | 0.06291 | -0.057 | -3.846
-9 | -0.215 | 0.05899 | -0.058 | -3.642
-8.5 | -0.184 | 0.05454 | -0.059 | -3.373
-8 | -0.149 | 0.05104 | -0.06 | -2.929
-7.5 | -0.112 | 0.04774 | -0.06 | -2.343
-7 | -0.071 | 0.04488 | -0.06 | -1.592
-6.5 | -0.029 | 0.04248 | -0.06 | -0.677
-6 | 0.016 | 0.04001 | -0.062 | 0.394
-5.5 | 0.062 | 0.03782 | -0.066 | 1.634
-5 | 0.109 | 0.03575 | -0.069 | 3.047
-4.5 | 0.157 | 0.03384 | -0.074 | 4.629
-4 | 0.253 | 0.00639 | -0.149 | 39.61
-3.5 | 0.313 | 0.00628 | -0.15 | 49.755
-3 | 0.372 | 0.00624 | -0.151 | 59.629
-2.5 | 0.432 | 0.00619 | -0.151 | 69.797
-2 | 0.492 | 0.00618 | -0.152 | 79.585
-1.5 | 0.552 | 0.00615 | -0.152 | 89.705
-1 | 0.611 | 0.00525 | -0.153 | 116.482
-0.5 | 0.67 | 0.00531 | -0.154 | 126.242
0 | 0.729 | 0.00538 | -0.154 | 135.606
0.5 | 0.788 | 0.00545 | -0.155 | 144.532
1 | 0.846 | 0.00556 | -0.155 | 152.261
1.5 | 0.901 | 0.00563 | -0.156 | 160.109
2 | 0.958 | 0.00573 | -0.156 | 167.081
2.5 | 1.013 | 0.00585 | -0.157 | 173.068
3 | 1.067 | 0.00596 | -0.157 | 179.064
3.5 | 1.119 | 0.00998 | -0.158 | 112.04
4 | 1.167 | 0.01034 | -0.158 | 112.952
4.5 | 1.212 | 0.01071 | -0.159 | 113.184
5 | 1.253 | 0.01113 | -0.159 | 112.603
5.5 | 1.29 | 0.01497 | -0.159 | 86.172
6 | 1.321 | 0.01562 | -0.16 | 84.556
6.5 | 1.339 | 0.01635 | -0.16 | 81.927
7 | 1.346 | 0.01712 | -0.16 | 78.629
7.5 | 1.342 | 0.0179 | -0.161 | 74.987
8 | 1.076 | 0.05153 | -0.079 | 20.875
8.5 | 1.054 | 0.05599 | -0.073 | 18.834
9 | 1.026 | 0.06073 | -0.067 | 16.9
9.5 | 0.992 | 0.06625 | -0.063 | 14.974
10 | 0.953 | 0.0731 | -0.061 | 13.031
10.5 | 0.909 | 0.07657 | -0.06 | 11.869
11 | 0.861 | 0.08528 | -0.057 | 10.101
11.5 | 0.813 | 0.08735 | -0.06 | 9.302
12 | 0.762 | 0.0972 | -0.06 | 7.845

## 23. Re 1M Mach 0.25 (1)
BIGFOIL.COM POLAR EXPORT
NACA65-710
NACA65-710 |  |  |  | Cl Max: | 1.343 | at alpha= | 6.5 | deg
JavaFoil+Calcfoil stall+Eppler ext transition |  |  |  | L/D Max: | 179.858 | at alpha= | 3 | deg
Re: | 1000000 |  |  | Cd Min: | 0.0053 | at alpha= | -1 | deg
Mach: | 0.25 |  |  | Cl=0 at alpha= | -6.1778 | deg
|  |  |  | @ Cl=0.1, Cd= | 0.036485
|  |  |  | @ Cl=0.4, Cd= | 0.0062384
|  |  |  | @ Cl=0.6, Cd= | 0.09635
alpha (deg) | Cl | Cd | Cm | Cl/Cd
-15.5 | -0.053 | 0.12672 | -0.061 | -0.419
-15 | -0.05 | 0.1197 | -0.061 | -0.42
-14.5 | -0.047 | 0.11212 | -0.062 | -0.423
-14 | -0.045 | 0.11266 | -0.061 | -0.396
-13.5 | -0.129 | 0.10506 | -0.061 | -1.226
-13 | -0.17 | 0.09838 | -0.059 | -1.723
-12.5 | -0.2 | 0.10605 | -0.059 | -1.887
-12 | -0.219 | 0.09725 | -0.058 | -2.256
-11.5 | -0.233 | 0.08982 | -0.057 | -2.591
-11 | -0.24 | 0.08392 | -0.057 | -2.86
-10.5 | -0.241 | 0.07574 | -0.056 | -3.177
-10 | -0.235 | 0.07194 | -0.056 | -3.261
-9.5 | -0.222 | 0.06605 | -0.056 | -3.359
-9 | -0.203 | 0.06191 | -0.057 | -3.274
-8.5 | -0.177 | 0.05638 | -0.059 | -3.148
-8 | -0.147 | 0.05275 | -0.06 | -2.782
-7.5 | -0.111 | 0.04879 | -0.061 | -2.281
-7 | -0.072 | 0.0458 | -0.061 | -1.568
-6.5 | -0.029 | 0.04312 | -0.06 | -0.675
-6 | 0.016 | 0.04038 | -0.064 | 0.398
-5.5 | 0.063 | 0.03805 | -0.067 | 1.658
-5 | 0.111 | 0.03602 | -0.07 | 3.095
-4.5 | 0.16 | 0.03419 | -0.074 | 4.692
-4 | 0.26 | 0.00645 | -0.153 | 40.232
-3.5 | 0.321 | 0.00636 | -0.154 | 50.477
-3 | 0.382 | 0.00625 | -0.155 | 61.129
-2.5 | 0.444 | 0.00621 | -0.155 | 71.481
-2 | 0.505 | 0.0062 | -0.156 | 81.421
-1.5 | 0.567 | 0.00616 | -0.157 | 92.055
-1 | 0.628 | 0.0053 | -0.157 | 118.446
-0.5 | 0.689 | 0.00538 | -0.158 | 128.084
0 | 0.749 | 0.00545 | -0.158 | 137.475
0.5 | 0.809 | 0.00553 | -0.159 | 146.452
1 | 0.87 | 0.0056 | -0.159 | 155.212
1.5 | 0.926 | 0.00573 | -0.16 | 161.453
2 | 0.983 | 0.00584 | -0.161 | 168.515
2.5 | 1.04 | 0.00596 | -0.161 | 174.388
3 | 1.095 | 0.00609 | -0.162 | 179.858
3.5 | 1.147 | 0.01025 | -0.162 | 111.947
4 | 1.196 | 0.01062 | -0.162 | 112.609
4.5 | 1.24 | 0.01106 | -0.163 | 112.127
5 | 1.278 | 0.01443 | -0.163 | 88.572
5.5 | 1.311 | 0.01555 | -0.164 | 84.258
6 | 1.335 | 0.01636 | -0.164 | 81.587
6.5 | 1.343 | 0.01725 | -0.164 | 77.824
7 | 1.332 | 0.01807 | -0.165 | 73.706
7.5 | 1.055 | 0.05039 | -0.074 | 20.931
8 | 1.018 | 0.05435 | -0.069 | 18.735
8.5 | 0.968 | 0.06058 | -0.064 | 15.978
9 | 0.905 | 0.06762 | -0.059 | 13.376
9.5 | 0.829 | 0.07192 | -0.058 | 11.532
10 | 0.744 | 0.07875 | -0.06 | 9.449
10.5 | 0.651 | 0.08441 | -0.062 | 7.707
11 | 0.55 | 0.0881 | -0.064 | 6.248
11.5 | 0.445 | 0.09635 | -0.065 | 4.615

## 24. Re 1M Mach 0.50 (1)
BIGFOIL.COM POLAR EXPORT
NACA65-710
NACA65-710 |  |  |  | Cl Max: | 1.352 | at alpha= | 20 | deg
JavaFoil+Calcfoil stall+Eppler ext transition |  |  |  | L/D Max: | 202.198 | at alpha= | 2.5 | deg
Re: | 1000000 |  |  | Cd Min: | 0.00541 | at alpha= | -1 | deg
Mach: | 0.5 |  |  | Cl=0 at alpha= | -6.2424 | deg
|  |  |  | @ Cl=0.1, Cd= | 0.038818
|  |  |  | @ Cl=0.4, Cd= | 0.0073962
|  |  |  | @ Cl=0.6, Cd= | 0.0071106
alpha (deg) | Cl | Cd | Cm | Cl/Cd
-20 | -0.745 | 0.18962 | -0.08 | -3.928
-19.5 | -0.716 | 0.18402 | -0.076 | -3.891
-19 | -0.689 | 0.18134 | -0.076 | -3.8
-18.5 | -0.663 | 0.17195 | -0.076 | -3.854
-18 | -0.636 | 0.1703 | -0.077 | -3.735
-17.5 | -0.609 | 0.16663 | -0.077 | -3.658
-17 | -0.583 | 0.16233 | -0.078 | -3.59
-16.5 | -0.555 | 0.15467 | -0.075 | -3.591
-16 | -0.528 | 0.14756 | -0.073 | -3.578
-15.5 | -0.501 | 0.14024 | -0.074 | -3.576
-15 | -0.475 | 0.13338 | -0.075 | -3.559
-14.5 | -0.448 | 0.13497 | -0.074 | -3.318
-14 | -0.421 | 0.1242 | -0.075 | -3.391
-13.5 | -0.394 | 0.15649 | -0.075 | -2.519
-13 | -0.367 | 0.11796 | -0.071 | -3.109
-12.5 | -0.34 | 0.11184 | -0.071 | -3.039
-12 | -0.313 | 0.10851 | -0.071 | -2.885
-11.5 | -0.286 | 0.10303 | -0.072 | -2.777
-11 | -0.259 | 0.09772 | -0.072 | -2.654
-10.5 | -0.232 | 0.09484 | -0.073 | -2.451
-10 | -0.206 | 0.09183 | -0.073 | -2.239
-9.5 | -0.178 | 0.08783 | -0.067 | -2.032
-9 | -0.152 | 0.08412 | -0.068 | -1.802
-8.5 | -0.125 | 0.06161 | -0.069 | -2.025
-8 | -0.098 | 0.08235 | -0.069 | -1.189
-7.5 | -0.071 | 0.07996 | -0.069 | -0.889
-7 | -0.044 | 0.04838 | -0.071 | -0.915
-6.5 | -0.017 | 0.0511 | -0.066 | -0.341
-6 | 0.016 | 0.04504 | -0.067 | 0.351
-5.5 | 0.066 | 0.04053 | -0.066 | 1.639
-5 | 0.121 | 0.03776 | -0.068 | 3.199
-4.5 | 0.176 | 0.03567 | -0.07 | 4.925
-4 | 0.232 | 0.03359 | -0.079 | 6.895
-3.5 | 0.356 | 0.00746 | -0.172 | 47.7
-3 | 0.425 | 0.00736 | -0.173 | 57.844
-2.5 | 0.495 | 0.00725 | -0.174 | 68.261
-2 | 0.564 | 0.00709 | -0.174 | 79.529
-1.5 | 0.634 | 0.00713 | -0.175 | 88.855
-1 | 0.702 | 0.00541 | -0.176 | 129.847
-0.5 | 0.769 | 0.00554 | -0.176 | 138.93
0 | 0.838 | 0.00562 | -0.177 | 148.906
0.5 | 0.905 | 0.00572 | -0.178 | 158.177
1 | 0.972 | 0.00584 | -0.178 | 166.432
1.5 | 1.033 | 0.00601 | -0.179 | 172.05
2 | 1.097 | 0.00559 | -0.179 | 196.13
2.5 | 1.157 | 0.00572 | -0.18 | 202.198
3 | 1.214 | 0.01417 | -0.18 | 85.668
3.5 | 1.267 | 0.01502 | -0.181 | 84.346
4 | 1.309 | 0.01589 | -0.181 | 82.337
4.5 | 1.333 | 0.0169 | -0.182 | 78.859
5 | 1.328 | 0.01817 | -0.182 | 73.064
5.5 | 1.017 | 0.04156 | -0.073 | 24.48
6 | 0.641 | 0.04826 | -0.069 | 13.281
6.5 | 0.666 | 0.06018 | -0.068 | 11.074
7 | 0.693 | 0.05199 | -0.074 | 13.324
7.5 | 0.718 | 0.07848 | -0.073 | 9.148
8 | 0.743 | 0.06921 | -0.074 | 10.743
8.5 | 0.77 | 0.08393 | -0.08 | 9.169
9 | 0.795 | 0.09074 | -0.08 | 8.759
9.5 | 0.82 | 0.09519 | -0.079 | 8.612
10 | 0.845 | 0.09798 | -0.079 | 8.622
10.5 | 0.872 | 0.10342 | -0.087 | 8.428
11 | 0.897 | 0.10666 | -0.088 | 8.406
11.5 | 0.921 | 0.10986 | -0.088 | 8.387
12 | 0.947 | 0.11668 | -0.091 | 8.118
12.5 | 0.973 | 0.12167 | -0.095 | 7.997
13 | 0.998 | 0.12853 | -0.094 | 7.761
13.5 | 1.022 | 0.13266 | -0.095 | 7.706
14 | 1.05 | 0.13812 | -0.102 | 7.604
14.5 | 1.074 | 0.14467 | -0.101 | 7.421
15 | 1.098 | 0.14929 | -0.102 | 7.356
15.5 | 1.123 | 0.15525 | -0.103 | 7.236
16 | 1.15 | 0.15912 | -0.107 | 7.227
16.5 | 1.174 | 0.16156 | -0.108 | 7.268
17 | 1.198 | 0.16667 | -0.108 | 7.191
17.5 | 1.223 | 0.17668 | -0.109 | 6.923
18 | 1.25 | 0.18277 | -0.113 | 6.839
18.5 | 1.274 | 0.18551 | -0.113 | 6.865
19 | 1.298 | 0.19061 | -0.114 | 6.807
19.5 | 1.322 | 0.19946 | -0.115 | 6.629
20 | 1.352 | 0.2027 | -0.12 | 6.67

## 25. Re 2M Mach 0.00 (1)
BIGFOIL.COM POLAR EXPORT
NACA65-710
NACA65-710 |  |  |  | Cl Max: | 1.348 | at alpha= | 7 | deg
JavaFoil+Calcfoil stall+Eppler ext transition |  |  |  | L/D Max: | 199.555 | at alpha= | 3 | deg
Re: | 2000000 |  |  | Cd Min: | 0.00465 | at alpha= | -1 | deg
Mach: | 0 |  |  | Cl=0 at alpha= | -6.1778 | deg
|  |  |  | @ Cl=0.1, Cd= | 0.0060168
|  |  |  | @ Cl=0.4, Cd= | 0.0056254
|  |  |  | @ Cl=0.6, Cd= | 0.0047741
alpha (deg) | Cl | Cd | Cm | Cl/Cd
-18 | -0.24 | 0.15195 | -0.058 | -1.582
-17.5 | -0.252 | 0.14394 | -0.059 | -1.751
-17 | -0.264 | 0.1353 | -0.058 | -1.95
-16.5 | -0.276 | 0.13096 | -0.059 | -2.104
-16 | -0.287 | 0.12425 | -0.059 | -2.311
-15.5 | -0.298 | 0.11938 | -0.059 | -2.498
-15 | -0.309 | 0.11324 | -0.059 | -2.726
-14.5 | -0.318 | 0.10813 | -0.058 | -2.941
-14 | -0.326 | 0.10199 | -0.058 | -3.195
-13.5 | -0.332 | 0.0975 | -0.058 | -3.403
-13 | -0.335 | 0.09292 | -0.057 | -3.608
-12.5 | -0.335 | 0.08842 | -0.057 | -3.788
-12 | -0.329 | 0.08331 | -0.056 | -3.944
-11.5 | -0.319 | 0.07791 | -0.056 | -4.093
-11 | -0.306 | 0.07255 | -0.057 | -4.217
-10.5 | -0.289 | 0.06822 | -0.058 | -4.239
-10 | -0.269 | 0.0635 | -0.059 | -4.231
-9.5 | -0.245 | 0.05933 | -0.061 | -4.121
-9 | -0.216 | 0.05638 | -0.062 | -3.839
-8.5 | -0.185 | 0.05218 | -0.064 | -3.543
-8 | -0.15 | 0.04866 | -0.065 | -3.082
-7.5 | -0.112 | 0.04591 | -0.066 | -2.44
-7 | -0.071 | 0.04323 | -0.067 | -1.654
-6.5 | -0.029 | 0.04035 | -0.072 | -0.714
-6 | 0.016 | 0.03749 | -0.078 | 0.422
-5.5 | 0.076 | 0.00609 | -0.147 | 12.544
-5 | 0.135 | 0.00591 | -0.147 | 22.773
-4.5 | 0.193 | 0.00587 | -0.148 | 32.882
-4 | 0.252 | 0.00575 | -0.149 | 43.852
-3.5 | 0.311 | 0.00571 | -0.149 | 54.558
-3 | 0.371 | 0.00565 | -0.15 | 65.566
-2.5 | 0.43 | 0.0056 | -0.151 | 76.846
-2 | 0.489 | 0.00555 | -0.151 | 88.244
-1.5 | 0.55 | 0.00555 | -0.152 | 99.031
-1 | 0.608 | 0.00465 | -0.152 | 130.748
-0.5 | 0.667 | 0.00473 | -0.153 | 140.984
0 | 0.725 | 0.00477 | -0.153 | 151.946
0.5 | 0.784 | 0.00486 | -0.154 | 161.385
1 | 0.842 | 0.00492 | -0.154 | 171.197
1.5 | 0.897 | 0.005 | -0.155 | 179.456
2 | 0.953 | 0.00508 | -0.155 | 187.661
2.5 | 1.008 | 0.00522 | -0.156 | 193.115
3 | 1.062 | 0.00532 | -0.156 | 199.555
3.5 | 1.114 | 0.00886 | -0.157 | 125.633
4 | 1.162 | 0.0092 | -0.157 | 126.346
4.5 | 1.208 | 0.00948 | -0.158 | 127.386
5 | 1.249 | 0.00984 | -0.158 | 126.982
5.5 | 1.286 | 0.01019 | -0.159 | 126.216
6 | 1.318 | 0.01059 | -0.159 | 124.507
6.5 | 1.338 | 0.01442 | -0.159 | 92.809
7 | 1.348 | 0.01515 | -0.16 | 88.966
7.5 | 1.347 | 0.01592 | -0.16 | 84.6
8 | 1.337 | 0.01663 | -0.16 | 80.41
8.5 | 1.317 | 0.01751 | -0.161 | 75.227
9 | 1.288 | 0.01829 | -0.161 | 70.404
9.5 | 1.015 | 0.06203 | -0.078 | 16.357
10 | 0.979 | 0.06713 | -0.072 | 14.577
10.5 | 0.94 | 0.07088 | -0.072 | 13.264
11 | 0.897 | 0.07801 | -0.067 | 11.5
11.5 | 0.854 | 0.08044 | -0.071 | 10.617
12 | 0.808 | 0.0883 | -0.068 | 9.152

## 26. Re 2M Mach 0.10 (1)
BIGFOIL.COM POLAR EXPORT
NACA65-710
NACA65-710 |  |  |  | Cl Max: | 1.347 | at alpha= | 7 | deg
JavaFoil+Calcfoil stall+Eppler ext transition |  |  |  | L/D Max: | 200.559 | at alpha= | 3 | deg
Re: | 2000000 |  |  | Cd Min: | 0.00469 | at alpha= | -1 | deg
Mach: | 0.1 |  |  | Cl=0 at alpha= | -6.1778 | deg
|  |  |  | @ Cl=0.1, Cd= | 0.0060243
|  |  |  | @ Cl=0.4, Cd= | 0.0056071
|  |  |  | @ Cl=0.6, Cd= | 0.0048466
alpha (deg) | Cl | Cd | Cm | Cl/Cd
-17.5 | -0.215 | 0.14444 | -0.059 | -1.49
-17 | -0.229 | 0.13805 | -0.059 | -1.655
-16.5 | -0.242 | 0.1318 | -0.059 | -1.837
-16 | -0.256 | 0.12685 | -0.059 | -2.015
-15.5 | -0.269 | 0.11939 | -0.059 | -2.253
-15 | -0.282 | 0.11312 | -0.059 | -2.491
-14.5 | -0.294 | 0.10862 | -0.059 | -2.704
-14 | -0.304 | 0.10178 | -0.059 | -2.991
-13.5 | -0.313 | 0.09756 | -0.058 | -3.209
-13 | -0.319 | 0.09136 | -0.058 | -3.496
-12.5 | -0.322 | 0.08948 | -0.057 | -3.596
-12 | -0.318 | 0.08412 | -0.057 | -3.777
-11.5 | -0.31 | 0.078 | -0.056 | -3.977
-11 | -0.299 | 0.07336 | -0.057 | -4.078
-10.5 | -0.284 | 0.06855 | -0.058 | -4.146
-10 | -0.265 | 0.06425 | -0.059 | -4.128
-9.5 | -0.242 | 0.05992 | -0.061 | -4.042
-9 | -0.215 | 0.05629 | -0.062 | -3.821
-8.5 | -0.184 | 0.05252 | -0.064 | -3.507
-8 | -0.15 | 0.04889 | -0.066 | -3.063
-7.5 | -0.112 | 0.04604 | -0.066 | -2.434
-7 | -0.072 | 0.04332 | -0.067 | -1.653
-6.5 | -0.029 | 0.04099 | -0.068 | -0.703
-6 | 0.016 | 0.03812 | -0.074 | 0.416
-5.5 | 0.077 | 0.00606 | -0.148 | 12.653
-5 | 0.135 | 0.00597 | -0.148 | 22.617
-4.5 | 0.194 | 0.00585 | -0.149 | 33.168
-4 | 0.253 | 0.00578 | -0.149 | 43.778
-3.5 | 0.313 | 0.00568 | -0.15 | 55.043
-3 | 0.373 | 0.00563 | -0.151 | 66.13
-2.5 | 0.432 | 0.00558 | -0.151 | 77.499
-2 | 0.492 | 0.00553 | -0.152 | 88.997
-1.5 | 0.552 | 0.00553 | -0.152 | 99.826
-1 | 0.611 | 0.00469 | -0.153 | 130.472
-0.5 | 0.67 | 0.00472 | -0.154 | 141.964
0 | 0.729 | 0.0048 | -0.154 | 151.916
0.5 | 0.788 | 0.00485 | -0.155 | 162.372
1 | 0.846 | 0.00494 | -0.155 | 171.423
1.5 | 0.901 | 0.00501 | -0.156 | 179.909
2 | 0.958 | 0.00509 | -0.156 | 188.174
2.5 | 1.013 | 0.00522 | -0.157 | 194.091
3 | 1.067 | 0.00532 | -0.157 | 200.559
3.5 | 1.119 | 0.00893 | -0.158 | 125.321
4 | 1.168 | 0.00923 | -0.158 | 126.57
4.5 | 1.213 | 0.00954 | -0.159 | 127.183
5 | 1.254 | 0.00987 | -0.159 | 126.998
5.5 | 1.29 | 0.01027 | -0.159 | 125.667
6 | 1.321 | 0.01068 | -0.16 | 123.769
6.5 | 1.34 | 0.01458 | -0.16 | 91.944
7 | 1.347 | 0.01528 | -0.161 | 88.157
7.5 | 1.344 | 0.01609 | -0.161 | 83.494
8 | 1.33 | 0.01686 | -0.161 | 78.89
8.5 | 1.305 | 0.01779 | -0.161 | 73.368
9 | 1.27 | 0.01848 | -0.162 | 68.717
9.5 | 0.995 | 0.0632 | -0.074 | 15.74
10 | 0.955 | 0.06875 | -0.071 | 13.885
10.5 | 0.911 | 0.07184 | -0.073 | 12.683
11 | 0.863 | 0.07899 | -0.066 | 10.92
11.5 | 0.814 | 0.08231 | -0.07 | 9.891
12 | 0.764 | 0.09034 | -0.068 | 8.452

## 27. Re 2M Mach 0.25 (1)
BIGFOIL.COM POLAR EXPORT
NACA65-710
NACA65-710 |  |  |  | Cl Max: | 1.344 | at alpha= | 6.5 | deg
JavaFoil+Calcfoil stall+Eppler ext transition |  |  |  | L/D Max: | 202.095 | at alpha= | 3 | deg
Re: | 2000000 |  |  | Cd Min: | 0.00471 | at alpha= | -1 | deg
Mach: | 0.25 |  |  | Cl=0 at alpha= | -6.1778 | deg
|  |  |  | @ Cl=0.1, Cd= | 0.006108
|  |  |  | @ Cl=0.4, Cd= | 0.0056755
|  |  |  | @ Cl=0.6, Cd= | 0.08871
alpha (deg) | Cl | Cd | Cm | Cl/Cd
-15.5 | -0.053 | 0.11734 | -0.063 | -0.453
-15 | -0.05 | 0.11093 | -0.063 | -0.453
-14.5 | -0.047 | 0.10522 | -0.064 | -0.451
-14 | -0.045 | 0.10571 | -0.063 | -0.422
-13.5 | -0.129 | 0.09779 | -0.063 | -1.318
-13 | -0.17 | 0.09336 | -0.063 | -1.818
-12.5 | -0.2 | 0.08714 | -0.063 | -2.3
-12 | -0.22 | 0.08222 | -0.062 | -2.672
-11.5 | -0.233 | 0.07878 | -0.061 | -2.958
-11 | -0.24 | 0.074 | -0.061 | -3.246
-10.5 | -0.241 | 0.07218 | -0.06 | -3.337
-10 | -0.235 | 0.06687 | -0.06 | -3.511
-9.5 | -0.222 | 0.06216 | -0.06 | -3.572
-9 | -0.203 | 0.05865 | -0.06 | -3.458
-8.5 | -0.178 | 0.05402 | -0.063 | -3.289
-8 | -0.147 | 0.05075 | -0.065 | -2.895
-7.5 | -0.111 | 0.04704 | -0.066 | -2.369
-7 | -0.072 | 0.04419 | -0.068 | -1.628
-6.5 | -0.029 | 0.04171 | -0.066 | -0.699
-6 | 0.016 | 0.03879 | -0.073 | 0.415
-5.5 | 0.078 | 0.00613 | -0.152 | 12.783
-5 | 0.138 | 0.00607 | -0.152 | 22.774
-4.5 | 0.199 | 0.00589 | -0.153 | 33.744
-4 | 0.26 | 0.00584 | -0.154 | 44.505
-3.5 | 0.321 | 0.00573 | -0.154 | 55.988
-3 | 0.382 | 0.00569 | -0.155 | 67.215
-2.5 | 0.444 | 0.00564 | -0.155 | 78.693
-2 | 0.505 | 0.00559 | -0.156 | 90.333
-1.5 | 0.567 | 0.00553 | -0.157 | 102.628
-1 | 0.628 | 0.00471 | -0.157 | 133.389
-0.5 | 0.689 | 0.0048 | -0.158 | 143.582
0 | 0.749 | 0.00485 | -0.158 | 154.63
0.5 | 0.809 | 0.0049 | -0.159 | 165.035
1 | 0.87 | 0.005 | -0.16 | 173.856
1.5 | 0.926 | 0.00507 | -0.16 | 182.509
2 | 0.984 | 0.00517 | -0.161 | 190.302
2.5 | 1.04 | 0.00531 | -0.161 | 195.925
3 | 1.095 | 0.00542 | -0.162 | 202.095
3.5 | 1.147 | 0.00914 | -0.162 | 125.55
4 | 1.196 | 0.00946 | -0.162 | 126.455
4.5 | 1.24 | 0.00983 | -0.163 | 126.205
5 | 1.279 | 0.01022 | -0.163 | 125.129
5.5 | 1.311 | 0.01064 | -0.164 | 123.203
6 | 1.336 | 0.01464 | -0.164 | 91.256
6.5 | 1.344 | 0.01538 | -0.165 | 87.383
7 | 1.334 | 0.01631 | -0.165 | 81.787
7.5 | 1.307 | 0.01711 | -0.165 | 76.35
8 | 1.261 | 0.01803 | -0.165 | 69.969
8.5 | 0.97 | 0.05749 | -0.074 | 16.876
9 | 0.906 | 0.0639 | -0.068 | 14.176
9.5 | 0.831 | 0.06671 | -0.068 | 12.45
10 | 0.745 | 0.07379 | -0.067 | 10.096
10.5 | 0.651 | 0.07953 | -0.069 | 8.189
11 | 0.551 | 0.08271 | -0.071 | 6.664
11.5 | 0.445 | 0.08871 | -0.071 | 5.019

## 28. Re 2M Mach 0.50 (1)
BIGFOIL.COM POLAR EXPORT
NACA65-710
NACA65-710 |  |  |  | Cl Max: | 1.354 | at alpha= | 20 | deg
JavaFoil+Calcfoil stall+Eppler ext transition |  |  |  | L/D Max: | 205.597 | at alpha= | 2.5 | deg
Re: | 2000000 |  |  | Cd Min: | 0.00481 | at alpha= | -1 | deg
Mach: | 0.5 |  |  | Cl=0 at alpha= | -6.2424 | deg
|  |  |  | @ Cl=0.1, Cd= | 0.037436
|  |  |  | @ Cl=0.4, Cd= | 0.0066623
|  |  |  | @ Cl=0.6, Cd= | 0.0057106
alpha (deg) | Cl | Cd | Cm | Cl/Cd
-20 | -0.745 | 0.17488 | -0.081 | -4.261
-19.5 | -0.717 | 0.16806 | -0.078 | -4.266
-19 | -0.69 | 0.1654 | -0.077 | -4.169
-18.5 | -0.663 | 0.15627 | -0.077 | -4.242
-18 | -0.636 | 0.15419 | -0.077 | -4.127
-17.5 | -0.61 | 0.15067 | -0.078 | -4.047
-17 | -0.583 | 0.1464 | -0.078 | -3.982
-16.5 | -0.556 | 0.13745 | -0.078 | -4.045
-16 | -0.528 | 0.13345 | -0.074 | -3.959
-15.5 | -0.502 | 0.12561 | -0.075 | -3.994
-15 | -0.475 | 0.12174 | -0.076 | -3.902
-14.5 | -0.448 | 0.12098 | -0.075 | -3.703
-14 | -0.421 | 0.11261 | -0.077 | -3.741
-13.5 | -0.394 | 0.13131 | -0.076 | -3.003
-13 | -0.367 | 0.10667 | -0.074 | -3.441
-12.5 | -0.34 | 0.10111 | -0.073 | -3.364
-12 | -0.313 | 0.09631 | -0.073 | -3.252
-11.5 | -0.286 | 0.09353 | -0.074 | -3.062
-11 | -0.26 | 0.07072 | -0.075 | -3.67
-10.5 | -0.233 | 0.08409 | -0.075 | -2.767
-10 | -0.206 | 0.08236 | -0.075 | -2.498
-9.5 | -0.179 | 0.07669 | -0.072 | -2.329
-9 | -0.152 | 0.0641 | -0.071 | -2.367
-8.5 | -0.125 | 0.05801 | -0.072 | -2.152
-8 | -0.098 | 0.05297 | -0.073 | -1.85
-7.5 | -0.071 | 0.04883 | -0.074 | -1.457
-7 | -0.044 | 0.04625 | -0.075 | -0.958
-6.5 | -0.017 | 0.04767 | -0.069 | -0.365
-6 | 0.016 | 0.04308 | -0.069 | 0.367
-5.5 | 0.066 | 0.039 | -0.069 | 1.704
-5 | 0.121 | 0.03647 | -0.074 | 3.316
-4.5 | 0.176 | 0.03439 | -0.079 | 5.122
-4 | 0.287 | 0.00688 | -0.171 | 41.732
-3.5 | 0.356 | 0.0067 | -0.172 | 53.221
-3 | 0.426 | 0.00664 | -0.173 | 64.09
-2.5 | 0.495 | 0.00578 | -0.174 | 85.617
-2 | 0.564 | 0.00569 | -0.174 | 99.051
-1.5 | 0.634 | 0.00573 | -0.175 | 110.72
-1 | 0.702 | 0.00481 | -0.176 | 146.024
-0.5 | 0.77 | 0.00491 | -0.176 | 156.806
0 | 0.838 | 0.00501 | -0.177 | 167.222
0.5 | 0.905 | 0.00508 | -0.178 | 178.127
1 | 0.972 | 0.00518 | -0.178 | 187.773
1.5 | 1.033 | 0.00531 | -0.179 | 194.512
2 | 1.097 | 0.00546 | -0.179 | 200.96
2.5 | 1.158 | 0.00563 | -0.18 | 205.597
3 | 1.214 | 0.00971 | -0.18 | 125.019
3.5 | 1.267 | 0.01021 | -0.181 | 124.187
4 | 1.31 | 0.01417 | -0.181 | 92.392
4.5 | 1.334 | 0.01505 | -0.182 | 88.646
5 | 1.33 | 0.016 | -0.182 | 83.101
5.5 | 1.263 | 0.01721 | -0.183 | 73.388
6 | 0.642 | 0.04529 | -0.076 | 14.168
6.5 | 0.667 | 0.05389 | -0.072 | 12.374
7 | 0.694 | 0.04858 | -0.084 | 14.289
7.5 | 0.719 | 0.05414 | -0.08 | 13.279
8 | 0.744 | 0.06364 | -0.079 | 11.693
8.5 | 0.77 | 0.07411 | -0.082 | 10.39
9 | 0.795 | 0.079 | -0.083 | 10.068
9.5 | 0.82 | 0.08476 | -0.082 | 9.678
10 | 0.845 | 0.08753 | -0.082 | 9.658
10.5 | 0.872 | 0.09013 | -0.089 | 9.674
11 | 0.897 | 0.09299 | -0.089 | 9.646
11.5 | 0.922 | 0.09586 | -0.089 | 9.616
12 | 0.949 | 0.10237 | -0.095 | 9.267
12.5 | 0.973 | 0.10464 | -0.095 | 9.302
13 | 0.998 | 0.11083 | -0.095 | 9.003
13.5 | 1.023 | 0.11743 | -0.098 | 8.715
14 | 1.052 | 0.12131 | -0.105 | 8.668
14.5 | 1.074 | 0.12901 | -0.102 | 8.326
15 | 1.099 | 0.13298 | -0.103 | 8.265
15.5 | 1.125 | 0.13891 | -0.106 | 8.098
16 | 1.15 | 0.13928 | -0.108 | 8.26
16.5 | 1.175 | 0.14368 | -0.109 | 8.177
17 | 1.2 | 0.14787 | -0.11 | 8.112
17.5 | 1.227 | 0.1594 | -0.113 | 7.696
18 | 1.25 | 0.15905 | -0.114 | 7.862
18.5 | 1.275 | 0.16511 | -0.114 | 7.719
19 | 1.299 | 0.17123 | -0.115 | 7.587
19.5 | 1.326 | 0.17802 | -0.118 | 7.448
20 | 1.354 | 0.18396 | -0.122 | 7.359

## 29. Re 3M Mach 0.00 (1)
BIGFOIL.COM POLAR EXPORT
NACA65-710
NACA65-710 |  |  |  | Cl Max: | 1.348 | at alpha= | 7 | deg
JavaFoil+Calcfoil stall+Eppler ext transition |  |  |  | L/D Max: | 207.025 | at alpha= | 3 | deg
Re: | 3000000 |  |  | Cd Min: | 0.00444 | at alpha= | -1 | deg
Mach: | 0 |  |  | Cl=0 at alpha= | -6.1786 | deg
|  |  |  | @ Cl=0.1, Cd= | 0.0057593
|  |  |  | @ Cl=0.4, Cd= | 0.0055707
|  |  |  | @ Cl=0.6, Cd= | 0.0045766
alpha (deg) | Cl | Cd | Cm | Cl/Cd
-18 | -0.241 | 0.14714 | -0.059 | -1.635
-17.5 | -0.252 | 0.13996 | -0.06 | -1.802
-17 | -0.264 | 0.13306 | -0.06 | -1.983
-16.5 | -0.276 | 0.12564 | -0.06 | -2.194
-16 | -0.287 | 0.12057 | -0.06 | -2.383
-15.5 | -0.298 | 0.11617 | -0.06 | -2.569
-15 | -0.309 | 0.10979 | -0.06 | -2.813
-14.5 | -0.318 | 0.10573 | -0.06 | -3.01
-14 | -0.326 | 0.0991 | -0.06 | -3.29
-13.5 | -0.332 | 0.09385 | -0.06 | -3.539
-13 | -0.336 | 0.08836 | -0.059 | -3.798
-12.5 | -0.335 | 0.08459 | -0.059 | -3.963
-12 | -0.329 | 0.08033 | -0.058 | -4.092
-11.5 | -0.319 | 0.0758 | -0.058 | -4.209
-11 | -0.306 | 0.07078 | -0.06 | -4.325
-10.5 | -0.29 | 0.0662 | -0.062 | -4.373
-10 | -0.269 | 0.06231 | -0.062 | -4.316
-9.5 | -0.245 | 0.05819 | -0.064 | -4.206
-9 | -0.217 | 0.05505 | -0.064 | -3.935
-8.5 | -0.185 | 0.05153 | -0.066 | -3.59
-8 | -0.15 | 0.04809 | -0.068 | -3.122
-7.5 | -0.112 | 0.04465 | -0.072 | -2.516
-7 | -0.089 | 0.00682 | -0.145 | -12.977
-6.5 | -0.036 | 0.00605 | -0.146 | -5.897
-6 | 0.02 | 0.0059 | -0.146 | 3.31
-5.5 | 0.076 | 0.0058 | -0.147 | 13.188
-5 | 0.135 | 0.0057 | -0.147 | 23.623
-4.5 | 0.193 | 0.00557 | -0.148 | 34.671
-4 | 0.252 | 0.00549 | -0.149 | 45.917
-3.5 | 0.311 | 0.00543 | -0.149 | 57.345
-3 | 0.371 | 0.00561 | -0.15 | 66.134
-2.5 | 0.43 | 0.00553 | -0.151 | 77.743
-2 | 0.489 | 0.00547 | -0.151 | 89.555
-1.5 | 0.55 | 0.00543 | -0.152 | 101.149
-1 | 0.608 | 0.00444 | -0.152 | 137.13
-0.5 | 0.667 | 0.0045 | -0.153 | 148.223
0 | 0.725 | 0.00454 | -0.153 | 159.932
0.5 | 0.784 | 0.0046 | -0.154 | 170.33
1 | 0.842 | 0.00466 | -0.154 | 180.568
1.5 | 0.897 | 0.00477 | -0.155 | 188.164
2 | 0.953 | 0.00484 | -0.155 | 196.76
2.5 | 1.008 | 0.00499 | -0.156 | 201.936
3 | 1.062 | 0.00513 | -0.156 | 207.025
3.5 | 1.114 | 0.00834 | -0.157 | 133.51
4 | 1.163 | 0.00863 | -0.157 | 134.716
4.5 | 1.208 | 0.0089 | -0.158 | 135.744
5 | 1.249 | 0.0092 | -0.158 | 135.75
5.5 | 1.286 | 0.00955 | -0.159 | 134.703
6 | 1.318 | 0.00989 | -0.159 | 133.241
6.5 | 1.339 | 0.01032 | -0.159 | 129.693
7 | 1.348 | 0.01075 | -0.16 | 125.446
7.5 | 1.348 | 0.01485 | -0.16 | 90.793
8 | 1.338 | 0.01554 | -0.161 | 86.122
8.5 | 1.318 | 0.01628 | -0.161 | 80.972
9 | 1.29 | 0.01714 | -0.161 | 75.24
9.5 | 1.251 | 0.01825 | -0.161 | 68.521
10 | 0.984 | 0.06412 | -0.085 | 15.345
10.5 | 0.944 | 0.06817 | -0.083 | 13.852
11 | 0.898 | 0.07536 | -0.072 | 11.92
11.5 | 0.856 | 0.07832 | -0.078 | 10.928
12 | 0.809 | 0.08637 | -0.072 | 9.367

## 30. Re 3M Mach 0.10 (1)
BIGFOIL.COM POLAR EXPORT
NACA65-710
NACA65-710 |  |  |  | Cl Max: | 1.348 | at alpha= | 7 | deg
JavaFoil+Calcfoil stall+Eppler ext transition |  |  |  | L/D Max: | 206.97 | at alpha= | 3 | deg
Re: | 3000000 |  |  | Cd Min: | 0.00446 | at alpha= | -1 | deg
Mach: | 0.1 |  |  | Cl=0 at alpha= | -6.2041 | deg
|  |  |  | @ Cl=0.1, Cd= | 0.0057422
|  |  |  | @ Cl=0.4, Cd= | 0.0055754
|  |  |  | @ Cl=0.6, Cd= | 0.0046483
alpha (deg) | Cl | Cd | Cm | Cl/Cd
-17.5 | -0.215 | 0.14147 | -0.06 | -1.522
-17 | -0.229 | 0.1328 | -0.06 | -1.721
-16.5 | -0.242 | 0.12777 | -0.06 | -1.896
-16 | -0.256 | 0.1219 | -0.06 | -2.098
-15.5 | -0.269 | 0.11587 | -0.06 | -2.323
-15 | -0.282 | 0.11068 | -0.061 | -2.548
-14.5 | -0.294 | 0.10529 | -0.06 | -2.792
-14 | -0.305 | 0.09836 | -0.061 | -3.097
-13.5 | -0.313 | 0.09325 | -0.061 | -3.36
-13 | -0.32 | 0.08847 | -0.06 | -3.613
-12.5 | -0.322 | 0.08427 | -0.06 | -3.821
-12 | -0.318 | 0.08067 | -0.059 | -3.941
-11.5 | -0.31 | 0.07613 | -0.058 | -4.077
-11 | -0.299 | 0.07165 | -0.059 | -4.178
-10.5 | -0.284 | 0.06672 | -0.06 | -4.262
-10 | -0.265 | 0.06257 | -0.062 | -4.242
-9.5 | -0.242 | 0.05853 | -0.064 | -4.142
-9 | -0.215 | 0.0554 | -0.064 | -3.886
-8.5 | -0.184 | 0.05173 | -0.066 | -3.564
-8 | -0.15 | 0.04821 | -0.069 | -3.111
-7.5 | -0.112 | 0.04483 | -0.071 | -2.505
-7 | -0.072 | 0.04119 | -0.078 | -1.749
-6.5 | -0.029 | 0.03764 | -0.086 | -0.775
-6 | 0.02 | 0.00587 | -0.147 | 3.341
-5.5 | 0.077 | 0.00577 | -0.148 | 13.297
-5 | 0.135 | 0.0057 | -0.148 | 23.727
-4.5 | 0.194 | 0.0056 | -0.149 | 34.65
-4 | 0.253 | 0.00552 | -0.149 | 45.878
-3.5 | 0.313 | 0.00541 | -0.15 | 57.855
-3 | 0.373 | 0.00558 | -0.151 | 66.777
-2.5 | 0.432 | 0.00557 | -0.151 | 77.658
-2 | 0.492 | 0.0055 | -0.152 | 89.417
-1.5 | 0.552 | 0.00547 | -0.152 | 100.983
-1 | 0.611 | 0.00446 | -0.153 | 137.159
-0.5 | 0.67 | 0.0045 | -0.154 | 149.047
0 | 0.729 | 0.00456 | -0.154 | 159.788
0.5 | 0.788 | 0.0046 | -0.155 | 171.205
1 | 0.846 | 0.00466 | -0.155 | 181.519
1.5 | 0.901 | 0.00478 | -0.156 | 188.382
2 | 0.958 | 0.00487 | -0.156 | 196.775
2.5 | 1.013 | 0.005 | -0.157 | 202.461
3 | 1.067 | 0.00515 | -0.157 | 206.97
3.5 | 1.119 | 0.00838 | -0.158 | 133.608
4 | 1.168 | 0.00868 | -0.158 | 134.599
4.5 | 1.213 | 0.00892 | -0.159 | 135.94
5 | 1.254 | 0.00926 | -0.159 | 135.468
5.5 | 1.29 | 0.00959 | -0.159 | 134.497
6 | 1.322 | 0.00997 | -0.16 | 132.573
6.5 | 1.341 | 0.01038 | -0.16 | 129.185
7 | 1.348 | 0.01425 | -0.161 | 94.601
7.5 | 1.344 | 0.015 | -0.161 | 89.626
8 | 1.331 | 0.01571 | -0.161 | 84.694
8.5 | 1.306 | 0.01654 | -0.162 | 78.967
9 | 1.272 | 0.01736 | -0.162 | 73.274
9.5 | 1.218 | 0.0187 | -0.16 | 65.137
10 | 0.957 | 0.06608 | -0.078 | 14.48
10.5 | 0.914 | 0.06936 | -0.08 | 13.173
11 | 0.864 | 0.07688 | -0.072 | 11.235
11.5 | 0.815 | 0.07943 | -0.076 | 10.267
12 | 0.764 | 0.08639 | -0.072 | 8.848

## 31. Re 3M Mach 0.25 (1)
BIGFOIL.COM POLAR EXPORT
NACA65-710
NACA65-710 |  |  |  | Cl Max: | 1.344 | at alpha= | 6.5 | deg
JavaFoil+Calcfoil stall+Eppler ext transition |  |  |  | L/D Max: | 208.653 | at alpha= | 3 | deg
Re: | 3000000 |  |  | Cd Min: | 0.00448 | at alpha= | -1 | deg
Mach: | 0.25 |  |  | Cl=0 at alpha= | -6.2041 | deg
|  |  |  | @ Cl=0.1, Cd= | 0.0058123
|  |  |  | @ Cl=0.4, Cd= | 0.0053761
|  |  |  | @ Cl=0.6, Cd= | 0.08471
alpha (deg) | Cl | Cd | Cm | Cl/Cd
-15.5 | -0.053 | 0.11464 | -0.064 | -0.464
-15 | -0.05 | 0.10898 | -0.064 | -0.462
-14.5 | -0.047 | 0.10288 | -0.065 | -0.462
-14 | -0.045 | 0.1029 | -0.064 | -0.434
-13.5 | -0.129 | 0.09572 | -0.064 | -1.347
-13 | -0.17 | 0.09012 | -0.064 | -1.884
-12.5 | -0.201 | 0.08543 | -0.064 | -2.347
-12 | -0.22 | 0.08053 | -0.064 | -2.73
-11.5 | -0.233 | 0.07617 | -0.064 | -3.062
-11 | -0.24 | 0.07247 | -0.064 | -3.317
-10.5 | -0.241 | 0.06832 | -0.063 | -3.528
-10 | -0.235 | 0.06475 | -0.062 | -3.629
-9.5 | -0.222 | 0.06118 | -0.062 | -3.631
-9 | -0.203 | 0.05725 | -0.063 | -3.545
-8.5 | -0.178 | 0.05295 | -0.066 | -3.358
-8 | -0.147 | 0.04955 | -0.067 | -2.967
-7.5 | -0.112 | 0.04611 | -0.069 | -2.419
-7 | -0.072 | 0.0432 | -0.072 | -1.667
-6.5 | -0.029 | 0.04072 | -0.071 | -0.717
-6 | 0.02 | 0.00591 | -0.151 | 3.377
-5.5 | 0.078 | 0.00586 | -0.152 | 13.379
-5 | 0.138 | 0.00573 | -0.152 | 24.145
-4.5 | 0.199 | 0.00564 | -0.153 | 35.263
-4 | 0.26 | 0.00556 | -0.154 | 46.704
-3.5 | 0.321 | 0.00545 | -0.154 | 58.94
-3 | 0.383 | 0.00539 | -0.155 | 70.972
-2.5 | 0.444 | 0.00534 | -0.155 | 83.205
-2 | 0.505 | 0.00528 | -0.156 | 95.709
-1.5 | 0.568 | 0.00526 | -0.157 | 107.871
-1 | 0.628 | 0.00448 | -0.157 | 140.066
-0.5 | 0.689 | 0.00453 | -0.158 | 152.099
0 | 0.749 | 0.0046 | -0.158 | 163.013
0.5 | 0.809 | 0.00464 | -0.159 | 174.283
1 | 0.87 | 0.00474 | -0.16 | 183.469
1.5 | 0.926 | 0.00482 | -0.16 | 191.883
2 | 0.984 | 0.00494 | -0.161 | 199.291
2.5 | 1.04 | 0.00508 | -0.161 | 204.868
3 | 1.095 | 0.00525 | -0.162 | 208.653
3.5 | 1.148 | 0.00856 | -0.162 | 134.008
4 | 1.197 | 0.00889 | -0.163 | 134.635
4.5 | 1.24 | 0.00921 | -0.163 | 134.638
5 | 1.279 | 0.00958 | -0.163 | 133.463
5.5 | 1.311 | 0.00994 | -0.164 | 131.93
6 | 1.336 | 0.01041 | -0.164 | 128.321
6.5 | 1.344 | 0.01435 | -0.165 | 93.692
7 | 1.334 | 0.0152 | -0.165 | 87.802
7.5 | 1.307 | 0.01597 | -0.165 | 81.867
8 | 1.263 | 0.01683 | -0.166 | 75.048
8.5 | 0.974 | 0.0554 | -0.084 | 17.578
9 | 0.907 | 0.06112 | -0.073 | 14.838
9.5 | 0.832 | 0.06485 | -0.075 | 12.83
10 | 0.746 | 0.0702 | -0.072 | 10.623
10.5 | 0.652 | 0.07643 | -0.073 | 8.53
11 | 0.552 | 0.07936 | -0.075 | 6.954
11.5 | 0.446 | 0.08471 | -0.074 | 5.26

## 32. Re 3M Mach 0.50 (1)
BIGFOIL.COM POLAR EXPORT
NACA65-710
NACA65-710 |  |  |  | Cl Max: | 1.359 | at alpha= | 20 | deg
JavaFoil+Calcfoil stall+Eppler ext transition |  |  |  | L/D Max: | 214.301 | at alpha= | 2.5 | deg
Re: | 3000000 |  |  | Cd Min: | 0.00455 | at alpha= | -1 | deg
Mach: | 0.5 |  |  | Cl=0 at alpha= | -6.2424 | deg
|  |  |  | @ Cl=0.1, Cd= | 0.036773
|  |  |  | @ Cl=0.4, Cd= | 0.0058494
|  |  |  | @ Cl=0.6, Cd= | 0.0053743
alpha (deg) | Cl | Cd | Cm | Cl/Cd
-20 | -0.746 | 0.17001 | -0.082 | -4.385
-19.5 | -0.718 | 0.15915 | -0.08 | -4.509
-19 | -0.69 | 0.15639 | -0.078 | -4.412
-18.5 | -0.663 | 0.15038 | -0.078 | -4.411
-18 | -0.637 | 0.1462 | -0.078 | -4.355
-17.5 | -0.61 | 0.14305 | -0.079 | -4.265
-17 | -0.583 | 0.13889 | -0.079 | -4.2
-16.5 | -0.556 | 0.131 | -0.079 | -4.247
-16 | -0.529 | 0.12612 | -0.076 | -4.192
-15.5 | -0.502 | 0.12053 | -0.076 | -4.165
-15 | -0.475 | 0.11499 | -0.077 | -4.132
-14.5 | -0.448 | 0.11378 | -0.077 | -3.941
-14 | -0.422 | 0.1077 | -0.078 | -3.914
-13.5 | -0.394 | 0.12073 | -0.076 | -3.267
-13 | -0.367 | 0.10134 | -0.075 | -3.624
-12.5 | -0.34 | 0.08789 | -0.075 | -3.873
-12 | -0.314 | 0.08007 | -0.076 | -3.916
-11.5 | -0.287 | 0.07479 | -0.077 | -3.833
-11 | -0.26 | 0.06859 | -0.079 | -3.79
-10.5 | -0.233 | 0.06416 | -0.079 | -3.632
-10 | -0.206 | 0.06004 | -0.08 | -3.433
-9.5 | -0.179 | 0.074 | -0.074 | -2.415
-9 | -0.152 | 0.06259 | -0.073 | -2.425
-8.5 | -0.125 | 0.05566 | -0.074 | -2.244
-8 | -0.098 | 0.05162 | -0.075 | -1.9
-7.5 | -0.071 | 0.04788 | -0.076 | -1.487
-7 | -0.044 | 0.04513 | -0.077 | -0.982
-6.5 | -0.017 | 0.0444 | -0.072 | -0.393
-6 | 0.016 | 0.04181 | -0.07 | 0.378
-5.5 | 0.067 | 0.03838 | -0.073 | 1.734
-5 | 0.121 | 0.03575 | -0.08 | 3.389
-4.5 | 0.218 | 0.00665 | -0.171 | 32.838
-4 | 0.287 | 0.00653 | -0.172 | 44.012
-3.5 | 0.356 | 0.00639 | -0.172 | 55.79
-3 | 0.426 | 0.00553 | -0.173 | 77.032
-2.5 | 0.495 | 0.00544 | -0.174 | 91.063
-2 | 0.564 | 0.0054 | -0.174 | 104.45
-1.5 | 0.634 | 0.00535 | -0.175 | 118.435
-1 | 0.702 | 0.00455 | -0.176 | 154.164
-0.5 | 0.77 | 0.00464 | -0.176 | 165.955
0 | 0.838 | 0.00471 | -0.177 | 177.668
0.5 | 0.905 | 0.00479 | -0.178 | 188.77
1 | 0.972 | 0.00492 | -0.178 | 197.724
1.5 | 1.033 | 0.00504 | -0.179 | 205.208
2 | 1.097 | 0.00519 | -0.179 | 211.225
2.5 | 1.158 | 0.0054 | -0.18 | 214.301
3 | 1.215 | 0.0091 | -0.18 | 133.421
3.5 | 1.268 | 0.00954 | -0.181 | 132.948
4 | 1.31 | 0.01 | -0.182 | 131.036
4.5 | 1.335 | 0.014 | -0.182 | 95.304
5 | 1.33 | 0.01492 | -0.182 | 89.151
5.5 | 1.264 | 0.01616 | -0.183 | 78.174
6 | 0.643 | 0.04353 | -0.082 | 14.762
6.5 | 0.667 | 0.04872 | -0.077 | 13.701
7 | 0.858 | 0.01885 | -0.184 | 45.503
7.5 | 0.72 | 0.05268 | -0.085 | 13.664
8 | 0.744 | 0.06039 | -0.081 | 12.328
8.5 | 0.773 | 0.05538 | -0.095 | 13.965
9 | 0.797 | 0.06086 | -0.09 | 13.098
9.5 | 0.821 | 0.06956 | -0.086 | 11.804
10 | 0.846 | 0.08084 | -0.085 | 10.465
10.5 | 0.872 | 0.08381 | -0.09 | 10.409
11 | 0.897 | 0.08843 | -0.09 | 10.148
11.5 | 0.922 | 0.09097 | -0.091 | 10.138
12 | 0.95 | 0.0953 | -0.097 | 9.963
12.5 | 0.974 | 0.09893 | -0.097 | 9.844
13 | 0.998 | 0.10552 | -0.097 | 9.463
13.5 | 1.025 | 0.11119 | -0.101 | 9.217
14 | 1.052 | 0.11677 | -0.106 | 9.011
14.5 | 1.075 | 0.11981 | -0.103 | 8.97
15 | 1.1 | 0.12424 | -0.104 | 8.851
15.5 | 1.128 | 0.13119 | -0.11 | 8.597
16 | 1.151 | 0.13059 | -0.109 | 8.814
16.5 | 1.176 | 0.133 | -0.11 | 8.839
17 | 1.2 | 0.14194 | -0.111 | 8.458
17.5 | 1.23 | 0.14415 | -0.117 | 8.532
18 | 1.251 | 0.15173 | -0.114 | 8.247
18.5 | 1.276 | 0.15661 | -0.115 | 8.146
19 | 1.301 | 0.161 | -0.117 | 8.079
19.5 | 1.331 | 0.16488 | -0.122 | 8.07
20 | 1.359 | 0.17182 | -0.125 | 7.907

## 33. Re 4M Mach 0.00 (1)
BIGFOIL.COM POLAR EXPORT
NACA65-710
NACA65-710 |  |  |  | Cl Max: | 1.348 | at alpha= | 7 | deg
JavaFoil+Calcfoil stall+Eppler ext transition |  |  |  | L/D Max: | 208.7 | at alpha= | 3 | deg
Re: | 4000000 |  |  | Cd Min: | 0.00432 | at alpha= | -1 | deg
Mach: | 0 |  |  | Cl=0 at alpha= | -6.1786 | deg
|  |  |  | @ Cl=0.1, Cd= | 0.0055412
|  |  |  | @ Cl=0.4, Cd= | 0.0053858
|  |  |  | @ Cl=0.6, Cd= | 0.0044483
alpha (deg) | Cl | Cd | Cm | Cl/Cd
-18 | -0.241 | 0.14509 | -0.06 | -1.658
-17.5 | -0.252 | 0.13719 | -0.06 | -1.839
-17 | -0.264 | 0.12902 | -0.06 | -2.046
-16.5 | -0.276 | 0.12334 | -0.061 | -2.236
-16 | -0.287 | 0.11857 | -0.061 | -2.424
-15.5 | -0.299 | 0.11406 | -0.061 | -2.617
-15 | -0.309 | 0.10825 | -0.061 | -2.854
-14.5 | -0.318 | 0.10202 | -0.061 | -3.12
-14 | -0.326 | 0.09748 | -0.061 | -3.346
-13.5 | -0.332 | 0.09223 | -0.061 | -3.602
-13 | -0.336 | 0.08703 | -0.061 | -3.858
-12.5 | -0.335 | 0.08284 | -0.061 | -4.049
-12 | -0.329 | 0.07909 | -0.06 | -4.159
-11.5 | -0.319 | 0.07431 | -0.06 | -4.296
-11 | -0.306 | 0.06988 | -0.062 | -4.383
-10.5 | -0.29 | 0.06511 | -0.063 | -4.449
-10 | -0.269 | 0.06125 | -0.064 | -4.394
-9.5 | -0.245 | 0.05737 | -0.066 | -4.268
-9 | -0.217 | 0.05453 | -0.065 | -3.974
-8.5 | -0.185 | 0.05056 | -0.069 | -3.664
-8 | -0.15 | 0.0474 | -0.072 | -3.173
-7.5 | -0.113 | 0.04281 | -0.081 | -2.64
-7 | -0.089 | 0.00599 | -0.145 | -14.799
-6.5 | -0.036 | 0.00583 | -0.146 | -6.116
-6 | 0.02 | 0.00574 | -0.146 | 3.405
-5.5 | 0.076 | 0.00559 | -0.147 | 13.683
-5 | 0.135 | 0.00547 | -0.148 | 24.607
-4.5 | 0.193 | 0.0054 | -0.148 | 35.745
-4 | 0.252 | 0.00556 | -0.149 | 45.333
-3.5 | 0.311 | 0.00551 | -0.149 | 56.536
-3 | 0.371 | 0.00543 | -0.15 | 68.327
-2.5 | 0.43 | 0.00534 | -0.151 | 80.527
-2 | 0.489 | 0.00533 | -0.151 | 91.807
-1.5 | 0.55 | 0.00525 | -0.152 | 104.778
-1 | 0.608 | 0.00432 | -0.152 | 140.821
-0.5 | 0.667 | 0.00434 | -0.153 | 153.659
0 | 0.725 | 0.00441 | -0.153 | 164.369
0.5 | 0.784 | 0.00447 | -0.154 | 175.407
1 | 0.842 | 0.00455 | -0.154 | 185.245
1.5 | 0.897 | 0.00463 | -0.155 | 193.873
2 | 0.953 | 0.00477 | -0.156 | 199.907
2.5 | 1.008 | 0.0049 | -0.156 | 205.722
3 | 1.062 | 0.00509 | -0.156 | 208.7
3.5 | 1.114 | 0.00876 | -0.157 | 127.165
4 | 1.163 | 0.00827 | -0.157 | 140.547
4.5 | 1.208 | 0.00849 | -0.158 | 142.24
5 | 1.249 | 0.0088 | -0.158 | 141.917
5.5 | 1.286 | 0.00912 | -0.159 | 140.975
6 | 1.319 | 0.00943 | -0.159 | 139.867
6.5 | 1.339 | 0.00984 | -0.159 | 136.036
7 | 1.348 | 0.01024 | -0.16 | 131.717
7.5 | 1.348 | 0.01415 | -0.16 | 95.305
8 | 1.339 | 0.01478 | -0.161 | 90.54
8.5 | 1.319 | 0.01549 | -0.161 | 85.127
9 | 1.29 | 0.01636 | -0.161 | 78.881
9.5 | 1.253 | 0.01739 | -0.161 | 72.038
10 | 1.205 | 0.01836 | -0.161 | 65.637
10.5 | 1.144 | 0.01987 | -0.159 | 57.584
11 | 0.9 | 0.0739 | -0.077 | 12.176
11.5 | 0.858 | 0.07602 | -0.084 | 11.29
12 | 0.81 | 0.08406 | -0.075 | 9.634

## 34. Re 4M Mach 0.10 (1)
BIGFOIL.COM POLAR EXPORT
NACA65-710
NACA65-710 |  |  |  | Cl Max: | 1.348 | at alpha= | 7 | deg
JavaFoil+Calcfoil stall+Eppler ext transition |  |  |  | L/D Max: | 209.628 | at alpha= | 3 | deg
Re: | 4000000 |  |  | Cd Min: | 0.00432 | at alpha= | -1 | deg
Mach: | 0.1 |  |  | Cl=0 at alpha= | -6.1786 | deg
|  |  |  | @ Cl=0.1, Cd= | 0.0055964
|  |  |  | @ Cl=0.4, Cd= | 0.0053634
|  |  |  | @ Cl=0.6, Cd= | 0.004499
alpha (deg) | Cl | Cd | Cm | Cl/Cd
-17.5 | -0.215 | 0.13787 | -0.061 | -1.562
-17 | -0.229 | 0.13056 | -0.061 | -1.751
-16.5 | -0.242 | 0.12433 | -0.061 | -1.949
-16 | -0.256 | 0.12068 | -0.061 | -2.12
-15.5 | -0.269 | 0.11381 | -0.061 | -2.366
-15 | -0.282 | 0.10924 | -0.061 | -2.582
-14.5 | -0.294 | 0.10288 | -0.061 | -2.858
-14 | -0.305 | 0.09693 | -0.062 | -3.144
-13.5 | -0.313 | 0.09245 | -0.062 | -3.39
-13 | -0.32 | 0.08802 | -0.062 | -3.634
-12.5 | -0.322 | 0.08329 | -0.062 | -3.868
-12 | -0.318 | 0.07895 | -0.061 | -4.029
-11.5 | -0.311 | 0.0744 | -0.06 | -4.175
-11 | -0.3 | 0.07045 | -0.061 | -4.252
-10.5 | -0.285 | 0.06576 | -0.062 | -4.328
-10 | -0.266 | 0.06176 | -0.064 | -4.3
-9.5 | -0.243 | 0.05752 | -0.065 | -4.217
-9 | -0.215 | 0.05469 | -0.066 | -3.938
-8.5 | -0.185 | 0.05085 | -0.068 | -3.629
-8 | -0.15 | 0.04761 | -0.071 | -3.153
-7.5 | -0.113 | 0.0437 | -0.078 | -2.579
-7 | -0.089 | 0.00594 | -0.146 | -14.955
-6.5 | -0.036 | 0.00589 | -0.146 | -6.071
-6 | 0.02 | 0.00572 | -0.147 | 3.432
-5.5 | 0.077 | 0.00564 | -0.148 | 13.598
-5 | 0.135 | 0.00553 | -0.148 | 24.449
-4.5 | 0.194 | 0.00543 | -0.149 | 35.723
-4 | 0.253 | 0.00553 | -0.15 | 45.775
-3.5 | 0.313 | 0.00549 | -0.15 | 57.032
-3 | 0.373 | 0.0054 | -0.151 | 68.968
-2.5 | 0.432 | 0.00532 | -0.151 | 81.256
-2 | 0.492 | 0.00531 | -0.152 | 92.662
-1.5 | 0.552 | 0.00528 | -0.153 | 104.612
-1 | 0.611 | 0.00432 | -0.153 | 141.655
-0.5 | 0.67 | 0.00437 | -0.154 | 153.506
0 | 0.729 | 0.00441 | -0.154 | 165.42
0.5 | 0.788 | 0.00449 | -0.155 | 175.444
1 | 0.846 | 0.00455 | -0.155 | 186.199
1.5 | 0.901 | 0.00464 | -0.156 | 194.078
2 | 0.958 | 0.00477 | -0.156 | 200.824
2.5 | 1.013 | 0.00494 | -0.157 | 205.141
3 | 1.067 | 0.00509 | -0.157 | 209.628
3.5 | 1.119 | 0.00881 | -0.158 | 127.059
4 | 1.168 | 0.00829 | -0.158 | 140.88
4.5 | 1.213 | 0.00854 | -0.159 | 142.06
5 | 1.254 | 0.00885 | -0.159 | 141.659
5.5 | 1.291 | 0.00917 | -0.159 | 140.801
6 | 1.322 | 0.00951 | -0.16 | 139.047
6.5 | 1.341 | 0.00989 | -0.16 | 135.538
7 | 1.348 | 0.01034 | -0.161 | 130.419
7.5 | 1.345 | 0.01431 | -0.161 | 93.948
8 | 1.331 | 0.01495 | -0.161 | 89.037
8.5 | 1.307 | 0.01574 | -0.162 | 83.035
9 | 1.273 | 0.01659 | -0.162 | 76.766
9.5 | 1.229 | 0.01761 | -0.162 | 69.784
10 | 0.961 | 0.06351 | -0.087 | 15.136
10.5 | 0.921 | 0.06581 | -0.093 | 13.992
11 | 0.865 | 0.07514 | -0.075 | 11.507
11.5 | 0.817 | 0.07725 | -0.082 | 10.582
12 | 0.765 | 0.08534 | -0.076 | 8.967

## 35. Re 4M Mach 0.25 (1)
BIGFOIL.COM POLAR EXPORT
NACA65-710
NACA65-710 |  |  |  | Cl Max: | 1.345 | at alpha= | 6.5 | deg
JavaFoil+Calcfoil stall+Eppler ext transition |  |  |  | L/D Max: | 211.595 | at alpha= | 3 | deg
Re: | 4000000 |  |  | Cd Min: | 0.00433 | at alpha= | -1 | deg
Mach: | 0.25 |  |  | Cl=0 at alpha= | -6.2041 | deg
|  |  |  | @ Cl=0.1, Cd= | 0.0056467
|  |  |  | @ Cl=0.4, Cd= | 0.0052546
|  |  |  | @ Cl=0.6, Cd= | 0.08262
alpha (deg) | Cl | Cd | Cm | Cl/Cd
-16 | -0.056 | 0.11899 | -0.065 | -0.471
-15.5 | -0.053 | 0.11228 | -0.065 | -0.474
-15 | -0.05 | 0.107 | -0.066 | -0.471
-14.5 | -0.048 | 0.10174 | -0.066 | -0.467
-14 | -0.045 | 0.1012 | -0.065 | -0.441
-13.5 | -0.129 | 0.09358 | -0.065 | -1.378
-13 | -0.17 | 0.08818 | -0.065 | -1.926
-12.5 | -0.201 | 0.08398 | -0.065 | -2.388
-12 | -0.22 | 0.07911 | -0.065 | -2.78
-11.5 | -0.233 | 0.07458 | -0.065 | -3.129
-11 | -0.241 | 0.07105 | -0.065 | -3.385
-10.5 | -0.241 | 0.0668 | -0.064 | -3.61
-10 | -0.235 | 0.06359 | -0.064 | -3.697
-9.5 | -0.222 | 0.06027 | -0.064 | -3.689
-9 | -0.203 | 0.05634 | -0.065 | -3.605
-8.5 | -0.178 | 0.05238 | -0.067 | -3.396
-8 | -0.147 | 0.04931 | -0.068 | -2.983
-7.5 | -0.112 | 0.04519 | -0.073 | -2.473
-7 | -0.072 | 0.04249 | -0.075 | -1.698
-6.5 | -0.029 | 0.03924 | -0.081 | -0.748
-6 | 0.02 | 0.00578 | -0.151 | 3.454
-5.5 | 0.078 | 0.00572 | -0.152 | 13.692
-5 | 0.138 | 0.00552 | -0.152 | 25.045
-4.5 | 0.199 | 0.00546 | -0.153 | 36.408
-4 | 0.26 | 0.00533 | -0.154 | 48.727
-3.5 | 0.321 | 0.00528 | -0.154 | 60.847
-3 | 0.383 | 0.00521 | -0.155 | 73.388
-2.5 | 0.444 | 0.00537 | -0.156 | 82.693
-2 | 0.505 | 0.00531 | -0.156 | 95.265
-1.5 | 0.568 | 0.00527 | -0.157 | 107.713
-1 | 0.628 | 0.00433 | -0.157 | 144.974
-0.5 | 0.689 | 0.0044 | -0.158 | 156.683
0 | 0.749 | 0.00444 | -0.158 | 168.594
0.5 | 0.81 | 0.00454 | -0.159 | 178.431
1 | 0.87 | 0.00459 | -0.16 | 189.468
1.5 | 0.926 | 0.00471 | -0.16 | 196.379
2 | 0.984 | 0.00483 | -0.161 | 203.63
2.5 | 1.04 | 0.00501 | -0.161 | 207.765
3 | 1.095 | 0.00517 | -0.162 | 211.595
3.5 | 1.148 | 0.0082 | -0.162 | 140.023
4 | 1.197 | 0.00853 | -0.163 | 140.302
4.5 | 1.241 | 0.00881 | -0.163 | 140.758
5 | 1.279 | 0.00916 | -0.163 | 139.677
5.5 | 1.312 | 0.00949 | -0.164 | 138.269
6 | 1.337 | 0.00993 | -0.164 | 134.648
6.5 | 1.345 | 0.01035 | -0.165 | 129.97
7 | 1.335 | 0.01446 | -0.165 | 92.324
7.5 | 1.308 | 0.0152 | -0.165 | 86.065
8 | 1.264 | 0.01609 | -0.166 | 78.554
8.5 | 1.2 | 0.01717 | -0.166 | 69.891
9 | 0.908 | 0.05974 | -0.078 | 15.204
9.5 | 0.834 | 0.06256 | -0.081 | 13.326
10 | 0.746 | 0.0695 | -0.074 | 10.736
10.5 | 0.653 | 0.0735 | -0.076 | 8.879
11 | 0.552 | 0.077 | -0.078 | 7.174
11.5 | 0.446 | 0.08262 | -0.078 | 5.4

## 36. Re 4M Mach 0.50 (1)
BIGFOIL.COM POLAR EXPORT
NACA65-710
NACA65-710 |  |  |  | Cl Max: | 1.362 | at alpha= | 20 | deg
JavaFoil+Calcfoil stall+Eppler ext transition |  |  |  | L/D Max: | 213.782 | at alpha= | 2.5 | deg
Re: | 4000000 |  |  | Cd Min: | 0.00448 | at alpha= | -1 | deg
Mach: | 0.5 |  |  | Cl=0 at alpha= | -6.2424 | deg
|  |  |  | @ Cl=0.1, Cd= | 0.035764
|  |  |  | @ Cl=0.4, Cd= | 0.0053615
|  |  |  | @ Cl=0.6, Cd= | 0.0052051
alpha (deg) | Cl | Cd | Cm | Cl/Cd
-20 | -0.746 | 0.16403 | -0.082 | -4.546
-19.5 | -0.718 | 0.1562 | -0.081 | -4.598
-19 | -0.69 | 0.15245 | -0.078 | -4.528
-18.5 | -0.664 | 0.14536 | -0.079 | -4.565
-18 | -0.637 | 0.14203 | -0.079 | -4.485
-17.5 | -0.61 | 0.13908 | -0.079 | -4.388
-17 | -0.584 | 0.13498 | -0.08 | -4.323
-16.5 | -0.557 | 0.12812 | -0.08 | -4.345
-16 | -0.529 | 0.12254 | -0.078 | -4.319
-15.5 | -0.503 | 0.11088 | -0.079 | -4.532
-15 | -0.476 | 0.10206 | -0.079 | -4.662
-14.5 | -0.449 | 0.09605 | -0.08 | -4.674
-14 | -0.422 | 0.08978 | -0.08 | -4.702
-13.5 | -0.394 | 0.11529 | -0.077 | -3.421
-13 | -0.368 | 0.09735 | -0.077 | -3.775
-12.5 | -0.341 | 0.08661 | -0.077 | -3.932
-12 | -0.314 | 0.07839 | -0.078 | -4.003
-11.5 | -0.287 | 0.07289 | -0.079 | -3.936
-11 | -0.26 | 0.06706 | -0.081 | -3.88
-10.5 | -0.233 | 0.06296 | -0.082 | -3.705
-10 | -0.206 | 0.05891 | -0.083 | -3.504
-9.5 | -0.179 | 0.07209 | -0.075 | -2.48
-9 | -0.152 | 0.06046 | -0.074 | -2.511
-8.5 | -0.125 | 0.05458 | -0.075 | -2.289
-8 | -0.098 | 0.05084 | -0.076 | -1.929
-7.5 | -0.071 | 0.04709 | -0.077 | -1.512
-7 | -0.044 | 0.04468 | -0.079 | -0.993
-6.5 | -0.017 | 0.04382 | -0.074 | -0.398
-6 | 0.016 | 0.04144 | -0.073 | 0.382
-5.5 | 0.067 | 0.03784 | -0.077 | 1.76
-5 | 0.122 | 0.03438 | -0.092 | 3.543
-4.5 | 0.218 | 0.00643 | -0.171 | 33.966
-4 | 0.287 | 0.0063 | -0.172 | 45.614
-3.5 | 0.357 | 0.00543 | -0.172 | 65.633
-3 | 0.426 | 0.00532 | -0.173 | 80.113
-2.5 | 0.495 | 0.00522 | -0.174 | 94.883
-2 | 0.564 | 0.0052 | -0.174 | 108.578
-1.5 | 0.634 | 0.00521 | -0.175 | 121.779
-1 | 0.702 | 0.00448 | -0.176 | 156.78
-0.5 | 0.77 | 0.0045 | -0.176 | 171.177
0 | 0.838 | 0.00459 | -0.177 | 182.671
0.5 | 0.905 | 0.00474 | -0.178 | 191.031
1 | 0.972 | 0.00486 | -0.178 | 200.143
1.5 | 1.034 | 0.00501 | -0.179 | 206.335
2 | 1.097 | 0.00516 | -0.179 | 212.539
2.5 | 1.158 | 0.00542 | -0.18 | 213.782
3 | 1.215 | 0.00877 | -0.181 | 138.469
3.5 | 1.268 | 0.00919 | -0.181 | 138.026
4 | 1.31 | 0.00954 | -0.182 | 137.248
4.5 | 1.335 | 0.01002 | -0.182 | 133.267
5 | 1.331 | 0.0143 | -0.183 | 93.048
5.5 | 1.264 | 0.0154 | -0.183 | 82.093
6 | 0.644 | 0.04287 | -0.089 | 15.024
6.5 | 0.668 | 0.04745 | -0.08 | 14.077
7 | 0.858 | 0.01801 | -0.184 | 47.668
7.5 | 0.722 | 0.05129 | -0.093 | 14.077
8 | 0.745 | 0.05831 | -0.082 | 12.772
8.5 | 0.949 | 0.02053 | -0.184 | 46.212
9 | 0.975 | 0.02222 | -0.184 | 43.879
9.5 | 0.823 | 0.06733 | -0.091 | 12.215
10 | 0.847 | 0.07873 | -0.088 | 10.757
10.5 | 0.875 | 0.0701 | -0.097 | 12.477
11 | 0.899 | 0.07683 | -0.095 | 11.702
11.5 | 0.923 | 0.0849 | -0.094 | 10.877
12 | 0.95 | 0.09319 | -0.099 | 10.199
12.5 | 0.974 | 0.0954 | -0.097 | 10.212
13 | 0.999 | 0.10078 | -0.098 | 9.911
13.5 | 1.026 | 0.1061 | -0.104 | 9.674
14 | 1.054 | 0.11305 | -0.108 | 9.322
14.5 | 1.075 | 0.11432 | -0.104 | 9.406
15 | 1.1 | 0.11748 | -0.105 | 9.367
15.5 | 1.13 | 0.12443 | -0.112 | 9.08
16 | 1.152 | 0.12417 | -0.109 | 9.274
16.5 | 1.176 | 0.12933 | -0.11 | 9.095
17 | 1.203 | 0.13327 | -0.114 | 9.031
17.5 | 1.235 | 0.14091 | -0.121 | 8.764
18 | 1.252 | 0.14355 | -0.115 | 8.72
18.5 | 1.276 | 0.14794 | -0.116 | 8.628
19 | 1.304 | 0.15363 | -0.119 | 8.487
19.5 | 1.341 | 0.15389 | -0.129 | 8.715
20 | 1.362 | 0.16569 | -0.128 | 8.222

## 37. Re 5M Mach 0.00 (1)
BIGFOIL.COM POLAR EXPORT
NACA65-710
NACA65-710 |  |  |  | Cl Max: | 1.348 | at alpha= | 7 | deg
JavaFoil+Calcfoil stall+Eppler ext transition |  |  |  | L/D Max: | 206.989 | at alpha= | 3 | deg
Re: | 5000000 |  |  | Cd Min: | 0.00421 | at alpha= | -1 | deg
Mach: | 0 |  |  | Cl=0 at alpha= | -6.1786 | deg
|  |  |  | @ Cl=0.1, Cd= | 0.0055066
|  |  |  | @ Cl=0.4, Cd= | 0.0052407
|  |  |  | @ Cl=0.6, Cd= | 0.0043383
alpha (deg) | Cl | Cd | Cm | Cl/Cd
-18 | -0.241 | 0.14353 | -0.06 | -1.676
-17.5 | -0.252 | 0.13356 | -0.061 | -1.889
-17 | -0.264 | 0.12923 | -0.062 | -2.044
-16.5 | -0.276 | 0.12214 | -0.061 | -2.259
-16 | -0.287 | 0.11714 | -0.061 | -2.454
-15.5 | -0.299 | 0.11182 | -0.061 | -2.67
-15 | -0.309 | 0.10725 | -0.062 | -2.881
-14.5 | -0.318 | 0.10095 | -0.062 | -3.154
-14 | -0.326 | 0.09623 | -0.062 | -3.391
-13.5 | -0.332 | 0.09072 | -0.062 | -3.663
-13 | -0.336 | 0.08637 | -0.062 | -3.889
-12.5 | -0.336 | 0.08178 | -0.062 | -4.103
-12 | -0.329 | 0.0784 | -0.061 | -4.197
-11.5 | -0.319 | 0.07382 | -0.062 | -4.327
-11 | -0.306 | 0.06874 | -0.063 | -4.458
-10.5 | -0.29 | 0.06454 | -0.064 | -4.49
-10 | -0.269 | 0.06094 | -0.065 | -4.417
-9.5 | -0.245 | 0.05674 | -0.067 | -4.318
-9 | -0.217 | 0.05397 | -0.066 | -4.017
-8.5 | -0.185 | 0.04995 | -0.071 | -3.713
-8 | -0.151 | 0.04664 | -0.074 | -3.229
-7.5 | -0.139 | 0.00618 | -0.144 | -22.479
-7 | -0.089 | 0.00581 | -0.145 | -15.268
-6.5 | -0.036 | 0.00574 | -0.146 | -6.217
-6 | 0.02 | 0.00552 | -0.146 | 3.54
-5.5 | 0.076 | 0.00547 | -0.147 | 13.983
-5 | 0.135 | 0.00556 | -0.148 | 24.218
-4.5 | 0.193 | 0.00554 | -0.148 | 34.867
-4 | 0.252 | 0.00543 | -0.149 | 46.4
-3.5 | 0.311 | 0.00536 | -0.149 | 58.081
-3 | 0.371 | 0.00528 | -0.15 | 70.239
-2.5 | 0.43 | 0.0052 | -0.151 | 82.662
-2 | 0.49 | 0.00519 | -0.151 | 94.379
-1.5 | 0.55 | 0.00514 | -0.152 | 106.969
-1 | 0.608 | 0.00421 | -0.152 | 144.463
-0.5 | 0.667 | 0.00427 | -0.153 | 156.009
0 | 0.726 | 0.00432 | -0.153 | 168.112
0.5 | 0.784 | 0.00438 | -0.154 | 178.991
1 | 0.842 | 0.0045 | -0.154 | 187.134
1.5 | 0.897 | 0.00459 | -0.155 | 195.517
2 | 0.953 | 0.00474 | -0.156 | 201.105
2.5 | 1.008 | 0.00488 | -0.156 | 206.449
3 | 1.062 | 0.00513 | -0.156 | 206.989
3.5 | 1.114 | 0.00846 | -0.157 | 131.66
4 | 1.163 | 0.00881 | -0.157 | 132.063
4.5 | 1.208 | 0.00823 | -0.158 | 146.899
5 | 1.25 | 0.00852 | -0.158 | 146.702
5.5 | 1.287 | 0.0088 | -0.159 | 146.139
6 | 1.319 | 0.00911 | -0.159 | 144.726
6.5 | 1.339 | 0.00948 | -0.16 | 141.298
7 | 1.348 | 0.00987 | -0.16 | 136.559
7.5 | 1.348 | 0.01032 | -0.16 | 130.622
8 | 1.339 | 0.01426 | -0.161 | 93.894
8.5 | 1.319 | 0.01493 | -0.161 | 88.369
9 | 1.291 | 0.01573 | -0.161 | 82.084
9.5 | 1.254 | 0.01676 | -0.161 | 74.858
10 | 1.21 | 0.01758 | -0.161 | 68.81
10.5 | 1.159 | 0.01844 | -0.161 | 62.858
11 | 0.902 | 0.07247 | -0.082 | 12.441
11.5 | 0.863 | 0.07329 | -0.092 | 11.772
12 | 0.811 | 0.08301 | -0.078 | 9.767

## 38. Re 5M Mach 0.10 (1)
BIGFOIL.COM POLAR EXPORT
NACA65-710
NACA65-710 |  |  |  | Cl Max: | 1.348 | at alpha= | 7 | deg
JavaFoil+Calcfoil stall+Eppler ext transition |  |  |  | L/D Max: | 207.416 | at alpha= | 3 | deg
Re: | 5000000 |  |  | Cd Min: | 0.00423 | at alpha= | -1 | deg
Mach: | 0.1 |  |  | Cl=0 at alpha= | -6.1786 | deg
|  |  |  | @ Cl=0.1, Cd= | 0.0054083
|  |  |  | @ Cl=0.4, Cd= | 0.0052463
|  |  |  | @ Cl=0.6, Cd= | 0.0043959
alpha (deg) | Cl | Cd | Cm | Cl/Cd
-17.5 | -0.215 | 0.13576 | -0.061 | -1.586
-17 | -0.229 | 0.12933 | -0.062 | -1.769
-16.5 | -0.242 | 0.12256 | -0.062 | -1.977
-16 | -0.256 | 0.11797 | -0.062 | -2.169
-15.5 | -0.269 | 0.11239 | -0.062 | -2.396
-15 | -0.282 | 0.10734 | -0.062 | -2.628
-14.5 | -0.294 | 0.10176 | -0.062 | -2.89
-14 | -0.305 | 0.09577 | -0.063 | -3.183
-13.5 | -0.314 | 0.09134 | -0.062 | -3.433
-13 | -0.32 | 0.08623 | -0.062 | -3.71
-12.5 | -0.322 | 0.08161 | -0.063 | -3.949
-12 | -0.318 | 0.07781 | -0.062 | -4.09
-11.5 | -0.311 | 0.07337 | -0.062 | -4.235
-11 | -0.3 | 0.06968 | -0.062 | -4.301
-10.5 | -0.285 | 0.06522 | -0.064 | -4.366
-10 | -0.266 | 0.06097 | -0.065 | -4.358
-9.5 | -0.243 | 0.05721 | -0.067 | -4.242
-9 | -0.215 | 0.05438 | -0.066 | -3.961
-8.5 | -0.185 | 0.05027 | -0.071 | -3.675
-8 | -0.15 | 0.04701 | -0.073 | -3.196
-7.5 | -0.139 | 0.0062 | -0.145 | -22.419
-7 | -0.089 | 0.00588 | -0.146 | -15.114
-6.5 | -0.036 | 0.0057 | -0.146 | -6.276
-6 | 0.02 | 0.0056 | -0.147 | 3.501
-5.5 | 0.077 | 0.00544 | -0.148 | 14.118
-5 | 0.135 | 0.00536 | -0.148 | 25.202
-4.5 | 0.194 | 0.00551 | -0.149 | 35.189
-4 | 0.253 | 0.00541 | -0.15 | 46.853
-3.5 | 0.313 | 0.00533 | -0.15 | 58.656
-3 | 0.373 | 0.00526 | -0.151 | 70.859
-2.5 | 0.432 | 0.00523 | -0.151 | 82.592
-2 | 0.492 | 0.00516 | -0.152 | 95.296
-1.5 | 0.552 | 0.00512 | -0.153 | 107.972
-1 | 0.611 | 0.00423 | -0.153 | 144.363
-0.5 | 0.67 | 0.00427 | -0.154 | 156.945
0 | 0.729 | 0.00434 | -0.154 | 167.941
0.5 | 0.788 | 0.00437 | -0.155 | 180.222
1 | 0.846 | 0.00449 | -0.155 | 188.31
1.5 | 0.901 | 0.0046 | -0.156 | 196.076
2 | 0.958 | 0.00474 | -0.156 | 201.934
2.5 | 1.013 | 0.00491 | -0.157 | 206.242
3 | 1.067 | 0.00514 | -0.157 | 207.416
3.5 | 1.119 | 0.00852 | -0.158 | 131.436
4 | 1.168 | 0.00883 | -0.158 | 132.28
4.5 | 1.213 | 0.00827 | -0.159 | 146.8
5 | 1.254 | 0.00857 | -0.159 | 146.406
5.5 | 1.291 | 0.00884 | -0.16 | 146.01
6 | 1.322 | 0.00918 | -0.16 | 144.037
6.5 | 1.341 | 0.00956 | -0.16 | 140.311
7 | 1.348 | 0.00994 | -0.161 | 135.614
7.5 | 1.345 | 0.01042 | -0.161 | 129.068
8 | 1.331 | 0.01441 | -0.161 | 92.421
8.5 | 1.307 | 0.01513 | -0.162 | 86.38
9 | 1.274 | 0.01594 | -0.162 | 79.897
9.5 | 1.231 | 0.01695 | -0.162 | 72.628
10 | 1.178 | 0.01799 | -0.162 | 65.46
10.5 | 1.118 | 0.01901 | -0.161 | 58.826
11 | 0.866 | 0.07408 | -0.079 | 11.688
11.5 | 0.82 | 0.07535 | -0.087 | 10.88
12 | 0.767 | 0.08257 | -0.081 | 9.285

## 39. Re 5M Mach 0.25 (1)
BIGFOIL.COM POLAR EXPORT
NACA65-710
NACA65-710 |  |  |  | Cl Max: | 1.345 | at alpha= | 6.5 | deg
JavaFoil+Calcfoil stall+Eppler ext transition |  |  |  | L/D Max: | 208.436 | at alpha= | 2.5 | deg
Re: | 5000000 |  |  | Cd Min: | 0.00425 | at alpha= | -1 | deg
Mach: | 0.25 |  |  | Cl=0 at alpha= | -6.1786 | deg
|  |  |  | @ Cl=0.1, Cd= | 0.005466
|  |  |  | @ Cl=0.4, Cd= | 0.0052844
|  |  |  | @ Cl=0.6, Cd= | 0.08128
alpha (deg) | Cl | Cd | Cm | Cl/Cd
-16 | -0.056 | 0.119 | -0.066 | -0.471
-15.5 | -0.053 | 0.11197 | -0.066 | -0.475
-15 | -0.05 | 0.10538 | -0.066 | -0.478
-14.5 | -0.048 | 0.1001 | -0.067 | -0.475
-14 | -0.045 | 0.10064 | -0.065 | -0.444
-13.5 | -0.129 | 0.09322 | -0.065 | -1.384
-13 | -0.17 | 0.08779 | -0.066 | -1.935
-12.5 | -0.201 | 0.08379 | -0.066 | -2.394
-12 | -0.22 | 0.07773 | -0.066 | -2.83
-11.5 | -0.233 | 0.07388 | -0.066 | -3.159
-11 | -0.241 | 0.07049 | -0.065 | -3.413
-10.5 | -0.241 | 0.0664 | -0.066 | -3.633
-10 | -0.235 | 0.06284 | -0.066 | -3.742
-9.5 | -0.222 | 0.05945 | -0.066 | -3.741
-9 | -0.203 | 0.05603 | -0.066 | -3.626
-8.5 | -0.178 | 0.05169 | -0.068 | -3.443
-8 | -0.147 | 0.04903 | -0.069 | -3.001
-7.5 | -0.112 | 0.04462 | -0.075 | -2.507
-7 | -0.072 | 0.04157 | -0.08 | -1.74
-6.5 | -0.036 | 0.0058 | -0.15 | -6.236
-6 | 0.02 | 0.00567 | -0.151 | 3.521
-5.5 | 0.078 | 0.00551 | -0.152 | 14.225
-5 | 0.138 | 0.00539 | -0.152 | 25.693
-4.5 | 0.199 | 0.00532 | -0.153 | 37.365
-4 | 0.26 | 0.00525 | -0.154 | 49.484
-3.5 | 0.321 | 0.00537 | -0.154 | 59.807
-3 | 0.383 | 0.00529 | -0.155 | 72.35
-2.5 | 0.444 | 0.00527 | -0.156 | 84.24
-2 | 0.505 | 0.0052 | -0.156 | 97.219
-1.5 | 0.568 | 0.00515 | -0.157 | 110.11
-1 | 0.628 | 0.00425 | -0.157 | 147.777
-0.5 | 0.689 | 0.00433 | -0.158 | 159.166
0 | 0.749 | 0.00437 | -0.158 | 171.385
0.5 | 0.81 | 0.00444 | -0.159 | 182.139
1 | 0.87 | 0.00455 | -0.16 | 191.361
1.5 | 0.926 | 0.00466 | -0.16 | 198.578
2 | 0.984 | 0.00483 | -0.161 | 203.62
2.5 | 1.04 | 0.00499 | -0.161 | 208.436
3 | 1.095 | 0.00529 | -0.162 | 206.965
3.5 | 1.148 | 0.00794 | -0.162 | 144.613
4 | 1.197 | 0.00823 | -0.163 | 145.484
4.5 | 1.241 | 0.00851 | -0.163 | 145.81
5 | 1.279 | 0.00884 | -0.163 | 144.644
5.5 | 1.312 | 0.00917 | -0.164 | 143.127
6 | 1.337 | 0.00957 | -0.164 | 139.706
6.5 | 1.345 | 0.00999 | -0.165 | 134.606
7 | 1.335 | 0.01052 | -0.165 | 126.835
7.5 | 1.309 | 0.01467 | -0.165 | 89.193
8 | 1.264 | 0.01546 | -0.166 | 81.776
8.5 | 1.202 | 0.01646 | -0.166 | 73.026
9 | 0.911 | 0.05836 | -0.085 | 15.607
9.5 | 0.835 | 0.06188 | -0.085 | 13.5
10 | 0.747 | 0.06771 | -0.078 | 11.036
10.5 | 0.653 | 0.07299 | -0.078 | 8.946
11 | 0.553 | 0.07604 | -0.081 | 7.272
11.5 | 0.446 | 0.08128 | -0.08 | 5.493

## 40. Re 5M Mach 0.50 (1)
BIGFOIL.COM POLAR EXPORT
NACA65-710
NACA65-710 |  |  |  | Cl Max: | 1.366 | at alpha= | 20 | deg
JavaFoil+Calcfoil stall+Eppler ext transition |  |  |  | L/D Max: | 214.152 | at alpha= | 2.5 | deg
Re: | 5000000 |  |  | Cd Min: | 0.00443 | at alpha= | -1 | deg
Mach: | 0.5 |  |  | Cl=0 at alpha= | -6.2424 | deg
|  |  |  | @ Cl=0.1, Cd= | 0.025035
|  |  |  | @ Cl=0.4, Cd= | 0.0052313
|  |  |  | @ Cl=0.6, Cd= | 0.0050491
alpha (deg) | Cl | Cd | Cm | Cl/Cd
-20 | -0.746 | 0.16098 | -0.082 | -4.633
-19.5 | -0.719 | 0.15309 | -0.082 | -4.697
-19 | -0.691 | 0.14872 | -0.079 | -4.644
-18.5 | -0.664 | 0.14196 | -0.079 | -4.677
-18 | -0.637 | 0.14062 | -0.08 | -4.532
-17.5 | -0.611 | 0.13533 | -0.08 | -4.512
-17 | -0.584 | 0.13138 | -0.081 | -4.444
-16.5 | -0.557 | 0.12602 | -0.08 | -4.419
-16 | -0.53 | 0.11996 | -0.079 | -4.415
-15.5 | -0.503 | 0.10775 | -0.08 | -4.668
-15 | -0.476 | 0.10021 | -0.081 | -4.752
-14.5 | -0.45 | 0.09497 | -0.082 | -4.733
-14 | -0.423 | 0.08809 | -0.083 | -4.8
-13.5 | -0.395 | 0.11107 | -0.077 | -3.552
-13 | -0.368 | 0.09538 | -0.077 | -3.854
-12.5 | -0.341 | 0.08448 | -0.078 | -4.034
-12 | -0.314 | 0.0775 | -0.079 | -4.051
-11.5 | -0.287 | 0.07135 | -0.08 | -4.024
-11 | -0.261 | 0.0662 | -0.083 | -3.935
-10.5 | -0.234 | 0.06203 | -0.085 | -3.768
-10 | -0.207 | 0.05769 | -0.087 | -3.586
-9.5 | -0.179 | 0.06966 | -0.076 | -2.567
-9 | -0.152 | 0.05961 | -0.075 | -2.548
-8.5 | -0.125 | 0.05445 | -0.076 | -2.295
-8 | -0.098 | 0.05011 | -0.077 | -1.958
-7.5 | -0.071 | 0.04661 | -0.079 | -1.529
-7 | -0.044 | 0.04429 | -0.08 | -1.002
-6.5 | -0.017 | 0.04354 | -0.075 | -0.401
-6 | 0.016 | 0.04121 | -0.074 | 0.384
-5.5 | 0.067 | 0.03734 | -0.08 | 1.785
-5 | 0.15 | 0.00639 | -0.17 | 23.483
-4.5 | 0.218 | 0.00624 | -0.171 | 34.979
-4 | 0.287 | 0.00537 | -0.172 | 53.466
-3.5 | 0.357 | 0.00525 | -0.172 | 67.86
-3 | 0.426 | 0.00522 | -0.173 | 81.652
-2.5 | 0.495 | 0.00512 | -0.174 | 96.704
-2 | 0.564 | 0.00508 | -0.174 | 111.056
-1.5 | 0.634 | 0.00502 | -0.175 | 126.424
-1 | 0.702 | 0.00443 | -0.176 | 158.638
-0.5 | 0.77 | 0.0045 | -0.176 | 171.261
0 | 0.838 | 0.00456 | -0.177 | 183.633
0.5 | 0.905 | 0.00467 | -0.178 | 193.662
1 | 0.972 | 0.00479 | -0.178 | 202.866
1.5 | 1.034 | 0.00494 | -0.179 | 209.092
2 | 1.097 | 0.00515 | -0.179 | 212.932
2.5 | 1.158 | 0.00541 | -0.18 | 214.152
3 | 1.215 | 0.00847 | -0.181 | 143.417
3.5 | 1.268 | 0.00888 | -0.181 | 142.816
4 | 1.31 | 0.00928 | -0.182 | 141.133
4.5 | 1.335 | 0.00974 | -0.182 | 137.024
5 | 1.331 | 0.01374 | -0.183 | 96.845
5.5 | 1.264 | 0.01482 | -0.183 | 85.332
6 | 0.796 | 0.01587 | -0.183 | 50.191
6.5 | 0.668 | 0.04699 | -0.082 | 14.22
7 | 0.859 | 0.01736 | -0.184 | 49.468
7.5 | 0.725 | 0.05002 | -0.102 | 14.497
8 | 0.745 | 0.05744 | -0.084 | 12.969
8.5 | 0.95 | 0.01973 | -0.185 | 48.132
9 | 0.978 | 0.02142 | -0.184 | 45.64
9.5 | 0.824 | 0.06588 | -0.095 | 12.507
10 | 0.847 | 0.0761 | -0.09 | 11.134
10.5 | 1.054 | 0.02478 | -0.183 | 42.537
11 | 0.902 | 0.0749 | -0.101 | 12.04
11.5 | 0.925 | 0.08333 | -0.097 | 11.098
12 | 0.952 | 0.08959 | -0.103 | 10.627
12.5 | 0.975 | 0.09272 | -0.098 | 10.513
13 | 0.999 | 0.09801 | -0.099 | 10.196
13.5 | 1.028 | 0.10357 | -0.107 | 9.93
14 | 1.055 | 0.10822 | -0.11 | 9.752
14.5 | 1.076 | 0.11153 | -0.104 | 9.644
15 | 1.101 | 0.11699 | -0.107 | 9.415
15.5 | 1.135 | 0.11944 | -0.117 | 9.5
16 | 1.152 | 0.12051 | -0.11 | 9.56
16.5 | 1.177 | 0.12555 | -0.111 | 9.372
17 | 1.207 | 0.13055 | -0.117 | 9.242
17.5 | 1.244 | 0.13307 | -0.128 | 9.348
18 | 1.253 | 0.13988 | -0.116 | 8.956
18.5 | 1.277 | 0.14406 | -0.117 | 8.866
19 | 1.308 | 0.14779 | -0.123 | 8.85
19.5 | 1.354 | 0.14255 | -0.136 | 9.501
20 | 1.366 | 0.15998 | -0.13 | 8.54

## 41. Re 6M Mach 0.00 (1)
BIGFOIL.COM POLAR EXPORT
NACA65-710
NACA65-710 |  |  |  | Cl Max: | 1.349 | at alpha= | 7 | deg
JavaFoil+Calcfoil stall+Eppler ext transition |  |  |  | L/D Max: | 204.146 | at alpha= | 2.5 | deg
Re: | 6000000 |  |  | Cd Min: | 0.0042 | at alpha= | -1 | deg
Mach: | 0 |  |  | Cl=0 at alpha= | -6.1786 | deg
|  |  |  | @ Cl=0.1, Cd= | 0.0055271
|  |  |  | @ Cl=0.4, Cd= | 0.0051353
|  |  |  | @ Cl=0.6, Cd= | 0.0043159
alpha (deg) | Cl | Cd | Cm | Cl/Cd
-18 | -0.241 | 0.14282 | -0.061 | -1.685
-17.5 | -0.252 | 0.1333 | -0.061 | -1.893
-17 | -0.264 | 0.12752 | -0.062 | -2.072
-16.5 | -0.276 | 0.12153 | -0.062 | -2.271
-16 | -0.288 | 0.11543 | -0.062 | -2.491
-15.5 | -0.299 | 0.11118 | -0.063 | -2.687
-15 | -0.309 | 0.10552 | -0.062 | -2.93
-14.5 | -0.318 | 0.10022 | -0.062 | -3.177
-14 | -0.326 | 0.09542 | -0.062 | -3.42
-13.5 | -0.332 | 0.09047 | -0.063 | -3.674
-13 | -0.336 | 0.08587 | -0.062 | -3.912
-12.5 | -0.336 | 0.08129 | -0.063 | -4.129
-12 | -0.329 | 0.0774 | -0.062 | -4.253
-11.5 | -0.32 | 0.07255 | -0.062 | -4.404
-11 | -0.307 | 0.06869 | -0.064 | -4.463
-10.5 | -0.29 | 0.06409 | -0.065 | -4.523
-10 | -0.269 | 0.0606 | -0.065 | -4.443
-9.5 | -0.245 | 0.05624 | -0.069 | -4.36
-9 | -0.217 | 0.0532 | -0.07 | -4.08
-8.5 | -0.185 | 0.04982 | -0.072 | -3.723
-8 | -0.151 | 0.04568 | -0.078 | -3.306
-7.5 | -0.139 | 0.00616 | -0.144 | -22.555
-7 | -0.089 | 0.00573 | -0.145 | -15.488
-6.5 | -0.036 | 0.00564 | -0.146 | -6.328
-6 | 0.02 | 0.00544 | -0.146 | 3.594
-5.5 | 0.076 | 0.00558 | -0.147 | 13.71
-5 | 0.135 | 0.00545 | -0.148 | 24.698
-4.5 | 0.193 | 0.00542 | -0.148 | 35.642
-4 | 0.252 | 0.00531 | -0.149 | 47.518
-3.5 | 0.311 | 0.00524 | -0.149 | 59.473
-3 | 0.371 | 0.00515 | -0.15 | 71.951
-2.5 | 0.43 | 0.00512 | -0.151 | 83.946
-2 | 0.49 | 0.00504 | -0.151 | 97.08
-1.5 | 0.55 | 0.00504 | -0.152 | 109.157
-1 | 0.608 | 0.0042 | -0.152 | 144.799
-0.5 | 0.667 | 0.00422 | -0.153 | 157.911
0 | 0.726 | 0.0043 | -0.153 | 168.856
0.5 | 0.784 | 0.00437 | -0.154 | 179.332
1 | 0.842 | 0.00446 | -0.154 | 188.954
1.5 | 0.897 | 0.00458 | -0.155 | 195.774
2 | 0.953 | 0.00474 | -0.156 | 201.044
2.5 | 1.008 | 0.00494 | -0.156 | 204.146
3 | 1.062 | 0.0057 | -0.156 | 186.21
3.5 | 1.114 | 0.00824 | -0.157 | 135.152
4 | 1.163 | 0.00856 | -0.157 | 135.883
4.5 | 1.208 | 0.00884 | -0.158 | 136.684
5 | 1.25 | 0.00826 | -0.158 | 151.208
5.5 | 1.287 | 0.00856 | -0.159 | 150.283
6 | 1.319 | 0.00888 | -0.159 | 148.501
6.5 | 1.339 | 0.00922 | -0.16 | 145.324
7 | 1.349 | 0.00957 | -0.16 | 140.966
7.5 | 1.349 | 0.01001 | -0.16 | 134.68
8 | 1.339 | 0.01037 | -0.161 | 129.055
8.5 | 1.32 | 0.01448 | -0.161 | 91.149
9 | 1.291 | 0.01524 | -0.161 | 84.719
9.5 | 1.255 | 0.01623 | -0.161 | 77.321
10 | 1.211 | 0.01705 | -0.162 | 71.013
10.5 | 1.161 | 0.01783 | -0.162 | 65.122
11 | 0.912 | 0.06694 | -0.098 | 13.63
11.5 | 0.976 | 0.03164 | -0.147 | 30.835
12 | 0.812 | 0.08157 | -0.081 | 9.95

## 42. Re 6M Mach 0.10 (1)
BIGFOIL.COM POLAR EXPORT
NACA65-710
NACA65-710 |  |  |  | Cl Max: | 1.348 | at alpha= | 7 | deg
JavaFoil+Calcfoil stall+Eppler ext transition |  |  |  | L/D Max: | 203.94 | at alpha= | 2.5 | deg
Re: | 6000000 |  |  | Cd Min: | 0.0042 | at alpha= | -1 | deg
Mach: | 0.1 |  |  | Cl=0 at alpha= | -6.1786 | deg
|  |  |  | @ Cl=0.1, Cd= | 0.0054536
|  |  |  | @ Cl=0.4, Cd= | 0.0051434
|  |  |  | @ Cl=0.6, Cd= | 0.0043585
alpha (deg) | Cl | Cd | Cm | Cl/Cd
-17.5 | -0.215 | 0.13422 | -0.062 | -1.605
-17 | -0.229 | 0.12912 | -0.062 | -1.772
-16.5 | -0.242 | 0.12155 | -0.063 | -1.994
-16 | -0.256 | 0.1161 | -0.062 | -2.205
-15.5 | -0.269 | 0.11147 | -0.063 | -2.417
-15 | -0.282 | 0.10528 | -0.063 | -2.681
-14.5 | -0.294 | 0.10022 | -0.063 | -2.935
-14 | -0.305 | 0.09444 | -0.063 | -3.228
-13.5 | -0.314 | 0.0903 | -0.063 | -3.473
-13 | -0.32 | 0.08616 | -0.063 | -3.714
-12.5 | -0.322 | 0.08143 | -0.063 | -3.958
-12 | -0.318 | 0.07709 | -0.063 | -4.129
-11.5 | -0.311 | 0.07306 | -0.063 | -4.255
-11 | -0.3 | 0.06878 | -0.063 | -4.358
-10.5 | -0.285 | 0.06453 | -0.064 | -4.414
-10 | -0.266 | 0.06084 | -0.065 | -4.368
-9.5 | -0.243 | 0.05666 | -0.068 | -4.287
-9 | -0.216 | 0.05362 | -0.069 | -4.022
-8.5 | -0.185 | 0.05015 | -0.071 | -3.684
-8 | -0.151 | 0.04627 | -0.077 | -3.255
-7.5 | -0.139 | 0.0061 | -0.145 | -22.785
-7 | -0.089 | 0.0058 | -0.146 | -15.322
-6.5 | -0.036 | 0.00561 | -0.146 | -6.382
-6 | 0.02 | 0.00549 | -0.147 | 3.573
-5.5 | 0.077 | 0.00541 | -0.148 | 14.201
-5 | 0.135 | 0.00552 | -0.148 | 24.472
-4.5 | 0.194 | 0.00539 | -0.149 | 35.978
-4 | 0.253 | 0.00528 | -0.15 | 47.997
-3.5 | 0.313 | 0.00526 | -0.15 | 59.464
-3 | 0.373 | 0.00518 | -0.151 | 71.895
-2.5 | 0.432 | 0.0051 | -0.151 | 84.777
-2 | 0.492 | 0.00508 | -0.152 | 96.923
-1.5 | 0.552 | 0.00505 | -0.153 | 109.397
-1 | 0.611 | 0.0042 | -0.153 | 145.635
-0.5 | 0.67 | 0.00425 | -0.154 | 157.826
0 | 0.729 | 0.00429 | -0.154 | 169.995
0.5 | 0.788 | 0.00439 | -0.155 | 179.368
1 | 0.846 | 0.00445 | -0.155 | 190.166
1.5 | 0.901 | 0.00459 | -0.156 | 196.552
2 | 0.958 | 0.00474 | -0.156 | 202.206
2.5 | 1.013 | 0.00497 | -0.157 | 203.94
3 | 1.067 | 0.00572 | -0.157 | 186.426
3.5 | 1.119 | 0.00828 | -0.158 | 135.199
4 | 1.168 | 0.00861 | -0.158 | 135.641
4.5 | 1.213 | 0.00804 | -0.159 | 150.926
5 | 1.254 | 0.00833 | -0.159 | 150.552
5.5 | 1.291 | 0.0086 | -0.16 | 150.067
6 | 1.322 | 0.00892 | -0.16 | 148.184
6.5 | 1.341 | 0.00927 | -0.16 | 144.608
7 | 1.348 | 0.00966 | -0.161 | 139.553
7.5 | 1.345 | 0.01009 | -0.161 | 133.363
8 | 1.332 | 0.01394 | -0.161 | 95.535
8.5 | 1.308 | 0.01469 | -0.162 | 89.061
9 | 1.274 | 0.01545 | -0.162 | 82.47
9.5 | 1.231 | 0.01644 | -0.162 | 74.904
10 | 1.179 | 0.01751 | -0.162 | 67.375
10.5 | 1.123 | 0.01822 | -0.162 | 61.65
11 | 0.867 | 0.07255 | -0.082 | 11.953
11.5 | 0.824 | 0.07254 | -0.095 | 11.363
12 | 0.768 | 0.08075 | -0.085 | 9.511

## 43. Re 6M Mach 0.25 (1)
BIGFOIL.COM POLAR EXPORT
NACA65-710
NACA65-710 |  |  |  | Cl Max: | 1.345 | at alpha= | 6.5 | deg
JavaFoil+Calcfoil stall+Eppler ext transition |  |  |  | L/D Max: | 205.12 | at alpha= | 2.5 | deg
Re: | 6000000 |  |  | Cd Min: | 0.00421 | at alpha= | -1 | deg
Mach: | 0.25 |  |  | Cl=0 at alpha= | -6.1786 | deg
|  |  |  | @ Cl=0.1, Cd= | 0.005415
|  |  |  | @ Cl=0.4, Cd= | 0.0051849
|  |  |  | @ Cl=0.6, Cd= | 0.08038
alpha (deg) | Cl | Cd | Cm | Cl/Cd
-16 | -0.056 | 0.11712 | -0.066 | -0.478
-15.5 | -0.053 | 0.11149 | -0.066 | -0.477
-15 | -0.05 | 0.10583 | -0.066 | -0.476
-14.5 | -0.048 | 0.10013 | -0.067 | -0.475
-14 | -0.045 | 0.09854 | -0.065 | -0.453
-13.5 | -0.129 | 0.09239 | -0.066 | -1.397
-13 | -0.17 | 0.08692 | -0.067 | -1.955
-12.5 | -0.201 | 0.08234 | -0.066 | -2.437
-12 | -0.22 | 0.0769 | -0.067 | -2.861
-11.5 | -0.233 | 0.07331 | -0.066 | -3.184
-11 | -0.241 | 0.06971 | -0.066 | -3.452
-10.5 | -0.241 | 0.06546 | -0.066 | -3.686
-10 | -0.235 | 0.0623 | -0.066 | -3.776
-9.5 | -0.222 | 0.05898 | -0.066 | -3.772
-9 | -0.203 | 0.05543 | -0.067 | -3.667
-8.5 | -0.178 | 0.05156 | -0.068 | -3.452
-8 | -0.147 | 0.0487 | -0.07 | -3.023
-7.5 | -0.112 | 0.04468 | -0.076 | -2.505
-7 | -0.073 | 0.0394 | -0.089 | -1.85
-6.5 | -0.036 | 0.00573 | -0.15 | -6.314
-6 | 0.02 | 0.00555 | -0.151 | 3.597
-5.5 | 0.078 | 0.00547 | -0.152 | 14.318
-5 | 0.138 | 0.00532 | -0.152 | 25.995
-4.5 | 0.199 | 0.0052 | -0.153 | 38.284
-4 | 0.26 | 0.00534 | -0.154 | 48.638
-3.5 | 0.321 | 0.00529 | -0.154 | 60.723
-3 | 0.383 | 0.00521 | -0.155 | 73.468
-2.5 | 0.444 | 0.00512 | -0.156 | 86.706
-2 | 0.505 | 0.0051 | -0.156 | 99.068
-1.5 | 0.568 | 0.00507 | -0.157 | 111.857
-1 | 0.628 | 0.00421 | -0.157 | 149.336
-0.5 | 0.689 | 0.00426 | -0.158 | 161.531
0 | 0.749 | 0.00432 | -0.158 | 173.372
0.5 | 0.81 | 0.00442 | -0.159 | 182.971
1 | 0.87 | 0.00451 | -0.16 | 193.07
1.5 | 0.926 | 0.00466 | -0.16 | 198.542
2 | 0.984 | 0.00483 | -0.161 | 203.555
2.5 | 1.04 | 0.00507 | -0.161 | 205.12
3 | 1.095 | 0.00589 | -0.162 | 185.778
3.5 | 1.148 | 0.0085 | -0.162 | 135.084
4 | 1.197 | 0.008 | -0.163 | 149.569
4.5 | 1.241 | 0.00829 | -0.163 | 149.621
5 | 1.28 | 0.00859 | -0.163 | 148.987
5.5 | 1.312 | 0.00892 | -0.164 | 147.113
6 | 1.337 | 0.00931 | -0.164 | 143.664
6.5 | 1.345 | 0.00968 | -0.165 | 138.932
7 | 1.335 | 0.01022 | -0.165 | 130.665
7.5 | 1.309 | 0.0142 | -0.165 | 92.169
8 | 1.264 | 0.01497 | -0.166 | 84.459
8.5 | 1.202 | 0.01601 | -0.166 | 75.124
9 | 0.915 | 0.05652 | -0.093 | 16.191
9.5 | 0.839 | 0.05996 | -0.092 | 13.99
10 | 0.748 | 0.06672 | -0.081 | 11.209
10.5 | 0.653 | 0.0714 | -0.08 | 9.152
11 | 0.553 | 0.07486 | -0.083 | 7.391
11.5 | 0.447 | 0.08038 | -0.082 | 5.558

## 44. Re 6M Mach 0.50 (1)
BIGFOIL.COM POLAR EXPORT
NACA65-710
NACA65-710 |  |  |  | Cl Max: | 1.374 | at alpha= | 19.5 | deg
JavaFoil+Calcfoil stall+Eppler ext transition |  |  |  | L/D Max: | 212.217 | at alpha= | 2 | deg
Re: | 6000000 |  |  | Cd Min: | 0.00437 | at alpha= | -1 | deg
Mach: | 0.5 |  |  | Cl=0 at alpha= | -6.2424 | deg
|  |  |  | @ Cl=0.1, Cd= | 0.024633
|  |  |  | @ Cl=0.4, Cd= | 0.0051015
|  |  |  | @ Cl=0.6, Cd= | 0.0049646
alpha (deg) | Cl | Cd | Cm | Cl/Cd
-20 | -0.746 | 0.16077 | -0.082 | -4.64
-19.5 | -0.719 | 0.1497 | -0.083 | -4.805
-19 | -0.691 | 0.14488 | -0.08 | -4.771
-18.5 | -0.664 | 0.14092 | -0.08 | -4.712
-18 | -0.637 | 0.13702 | -0.08 | -4.652
-17.5 | -0.611 | 0.13199 | -0.081 | -4.627
-17 | -0.584 | 0.12792 | -0.081 | -4.566
-16.5 | -0.557 | 0.12465 | -0.081 | -4.469
-16 | -0.53 | 0.11731 | -0.08 | -4.516
-15.5 | -0.503 | 0.10632 | -0.081 | -4.734
-15 | -0.477 | 0.09865 | -0.082 | -4.832
-14.5 | -0.45 | 0.09336 | -0.083 | -4.819
-14 | -0.423 | 0.08716 | -0.085 | -4.858
-13.5 | -0.395 | 0.10818 | -0.078 | -3.648
-13 | -0.368 | 0.09437 | -0.078 | -3.897
-12.5 | -0.341 | 0.0839 | -0.078 | -4.063
-12 | -0.314 | 0.07634 | -0.08 | -4.114
-11.5 | -0.287 | 0.07096 | -0.081 | -4.048
-11 | -0.261 | 0.06528 | -0.086 | -3.996
-10.5 | -0.234 | 0.06072 | -0.089 | -3.859
-10 | -0.208 | 0.05565 | -0.095 | -3.737
-9.5 | -0.179 | 0.06031 | -0.078 | -2.967
-9 | -0.152 | 0.05908 | -0.075 | -2.571
-8.5 | -0.125 | 0.05358 | -0.076 | -2.333
-8 | -0.098 | 0.04986 | -0.078 | -1.969
-7.5 | -0.071 | 0.04627 | -0.081 | -1.541
-7 | -0.044 | 0.04396 | -0.082 | -1.01
-6.5 | -0.017 | 0.0429 | -0.076 | -0.407
-6 | 0.016 | 0.0408 | -0.075 | 0.388
-5.5 | 0.067 | 0.03676 | -0.085 | 1.817
-5 | 0.15 | 0.00626 | -0.17 | 23.99
-4.5 | 0.218 | 0.0054 | -0.171 | 40.456
-4 | 0.287 | 0.00528 | -0.172 | 54.384
-3.5 | 0.357 | 0.00517 | -0.172 | 68.912
-3 | 0.426 | 0.00506 | -0.173 | 84.139
-2.5 | 0.495 | 0.00502 | -0.174 | 98.592
-2 | 0.564 | 0.00498 | -0.174 | 113.231
-1.5 | 0.634 | 0.00495 | -0.175 | 128.185
-1 | 0.702 | 0.00437 | -0.176 | 160.847
-0.5 | 0.77 | 0.00443 | -0.176 | 173.743
0 | 0.838 | 0.00453 | -0.177 | 184.997
0.5 | 0.905 | 0.00464 | -0.178 | 195.244
1 | 0.972 | 0.00477 | -0.178 | 203.954
1.5 | 1.034 | 0.00493 | -0.179 | 209.534
2 | 1.097 | 0.00517 | -0.179 | 212.217
2.5 | 1.158 | 0.00596 | -0.18 | 194.286
3 | 1.215 | 0.00823 | -0.181 | 147.682
3.5 | 1.268 | 0.00862 | -0.181 | 147.116
4 | 1.31 | 0.009 | -0.182 | 145.525
4.5 | 1.335 | 0.00947 | -0.182 | 141.03
5 | 1.331 | 0.00998 | -0.183 | 133.366
5.5 | 1.265 | 0.01437 | -0.183 | 88.023
6 | 0.797 | 0.01555 | -0.183 | 51.22
6.5 | 0.669 | 0.04643 | -0.086 | 14.405
7 | 0.859 | 0.01675 | -0.184 | 51.324
7.5 | 0.889 | 0.01819 | -0.184 | 48.862
8 | 0.746 | 0.05648 | -0.086 | 13.202
8.5 | 0.951 | 0.01912 | -0.185 | 49.728
9 | 0.979 | 0.02075 | -0.185 | 47.191
9.5 | 0.828 | 0.06413 | -0.104 | 12.912
10 | 0.848 | 0.07494 | -0.091 | 11.31
10.5 | 1.064 | 0.02356 | -0.184 | 45.151
11 | 0.921 | 0.06748 | -0.125 | 13.643
11.5 | 0.926 | 0.08183 | -0.1 | 11.315
12 | 0.954 | 0.0883 | -0.105 | 10.799
12.5 | 0.976 | 0.0865 | -0.1 | 11.278
13 | 1 | 0.09522 | -0.099 | 10.498
13.5 | 1.031 | 0.09985 | -0.11 | 10.324
14 | 1.057 | 0.10742 | -0.112 | 9.835
14.5 | 1.076 | 0.10883 | -0.105 | 9.887
15 | 1.103 | 0.11279 | -0.109 | 9.782
15.5 | 1.14 | 0.11457 | -0.122 | 9.953
16 | 1.152 | 0.1188 | -0.11 | 9.701
16.5 | 1.179 | 0.12367 | -0.113 | 9.534
17 | 1.221 | 0.12176 | -0.128 | 10.025
17.5 | 1.254 | 0.1246 | -0.134 | 10.066
18 | 1.253 | 0.13584 | -0.116 | 9.225
18.5 | 1.28 | 0.14219 | -0.119 | 9.003
19 | 1.323 | 0.13795 | -0.132 | 9.592
19.5 | 1.374 | 0.12844 | -0.144 | 10.698
20 | 1.37 | 0.15614 | -0.132 | 8.774

## 45. Re 7M Mach 0.00 (1)
BIGFOIL.COM POLAR EXPORT
NACA65-710
NACA65-710 |  |  |  | Cl Max: | 1.349 | at alpha= | 7 | deg
JavaFoil+Calcfoil stall+Eppler ext transition |  |  |  | L/D Max: | 199.71 | at alpha= | 2 | deg
Re: | 7000000 |  |  | Cd Min: | 0.00416 | at alpha= | -1 | deg
Mach: | 0 |  |  | Cl=0 at alpha= | -6.1786 | deg
|  |  |  | @ Cl=0.1, Cd= | 0.0054637
|  |  |  | @ Cl=0.4, Cd= | 0.0050703
|  |  |  | @ Cl=0.6, Cd= | 0.0042703
alpha (deg) | Cl | Cd | Cm | Cl/Cd
-18 | -0.241 | 0.14045 | -0.061 | -1.714
-17.5 | -0.252 | 0.13333 | -0.062 | -1.893
-17 | -0.264 | 0.1258 | -0.063 | -2.101
-16.5 | -0.276 | 0.11949 | -0.063 | -2.31
-16 | -0.288 | 0.11512 | -0.063 | -2.499
-15.5 | -0.299 | 0.10884 | -0.063 | -2.745
-15 | -0.309 | 0.10485 | -0.063 | -2.949
-14.5 | -0.319 | 0.09963 | -0.063 | -3.198
-14 | -0.326 | 0.09465 | -0.062 | -3.448
-13.5 | -0.332 | 0.08964 | -0.063 | -3.708
-13 | -0.336 | 0.08446 | -0.063 | -3.978
-12.5 | -0.336 | 0.08059 | -0.063 | -4.165
-12 | -0.329 | 0.0764 | -0.063 | -4.309
-11.5 | -0.32 | 0.07215 | -0.063 | -4.43
-11 | -0.307 | 0.068 | -0.064 | -4.509
-10.5 | -0.29 | 0.06358 | -0.066 | -4.561
-10 | -0.27 | 0.05973 | -0.068 | -4.513
-9.5 | -0.245 | 0.05587 | -0.07 | -4.392
-9 | -0.217 | 0.05311 | -0.07 | -4.09
-8.5 | -0.186 | 0.04929 | -0.074 | -3.767
-8 | -0.152 | 0.04381 | -0.085 | -3.467
-7.5 | -0.139 | 0.00599 | -0.144 | -23.218
-7 | -0.089 | 0.00586 | -0.145 | -15.133
-6.5 | -0.036 | 0.00553 | -0.146 | -6.448
-6 | 0.02 | 0.00542 | -0.146 | 3.609
-5.5 | 0.076 | 0.00548 | -0.147 | 13.967
-5 | 0.135 | 0.00544 | -0.148 | 24.742
-4.5 | 0.193 | 0.00531 | -0.148 | 36.399
-4 | 0.252 | 0.0052 | -0.149 | 48.471
-3.5 | 0.311 | 0.00517 | -0.149 | 60.24
-3 | 0.371 | 0.00509 | -0.15 | 72.92
-2.5 | 0.43 | 0.00505 | -0.151 | 85.22
-2 | 0.49 | 0.00499 | -0.151 | 98.102
-1.5 | 0.55 | 0.00496 | -0.152 | 110.923
-1 | 0.608 | 0.00416 | -0.152 | 146.222
-0.5 | 0.667 | 0.0042 | -0.153 | 158.706
0 | 0.726 | 0.00429 | -0.153 | 169.242
0.5 | 0.784 | 0.00434 | -0.154 | 180.451
1 | 0.842 | 0.00447 | -0.154 | 188.526
1.5 | 0.897 | 0.0046 | -0.155 | 194.952
2 | 0.953 | 0.00477 | -0.156 | 199.71
2.5 | 1.008 | 0.00546 | -0.156 | 184.567
3 | 1.062 | 0.00594 | -0.156 | 178.729
3.5 | 1.114 | 0.00806 | -0.157 | 138.236
4 | 1.163 | 0.00837 | -0.157 | 139.022
4.5 | 1.208 | 0.00864 | -0.158 | 139.839
5 | 1.25 | 0.00809 | -0.158 | 154.44
5.5 | 1.287 | 0.00836 | -0.159 | 154.002
6 | 1.319 | 0.00867 | -0.159 | 152.185
6.5 | 1.339 | 0.00901 | -0.16 | 148.701
7 | 1.349 | 0.00934 | -0.16 | 144.424
7.5 | 1.349 | 0.00977 | -0.16 | 138.087
8 | 1.339 | 0.01012 | -0.161 | 132.369
8.5 | 1.32 | 0.0141 | -0.161 | 93.636
9 | 1.292 | 0.01485 | -0.161 | 86.978
9.5 | 1.255 | 0.01581 | -0.162 | 79.394
10 | 1.212 | 0.01659 | -0.162 | 73.015
10.5 | 1.162 | 0.01737 | -0.162 | 66.928
11 | 1.094 | 0.01949 | -0.16 | 56.123
11.5 | 1.039 | 0.02029 | -0.16 | 51.206
12 | 0.813 | 0.08033 | -0.084 | 10.12

## 46. Re 7M Mach 0.10 (1)
BIGFOIL.COM POLAR EXPORT
NACA65-710
NACA65-710 |  |  |  | Cl Max: | 1.348 | at alpha= | 7 | deg
JavaFoil+Calcfoil stall+Eppler ext transition |  |  |  | L/D Max: | 199.378 | at alpha= | 2 | deg
Re: | 7000000 |  |  | Cd Min: | 0.00415 | at alpha= | -1 | deg
Mach: | 0.1 |  |  | Cl=0 at alpha= | -6.1786 | deg
|  |  |  | @ Cl=0.1, Cd= | 0.0054945
|  |  |  | @ Cl=0.4, Cd= | 0.0050688
|  |  |  | @ Cl=0.6, Cd= | 0.0043066
alpha (deg) | Cl | Cd | Cm | Cl/Cd
-17.5 | -0.215 | 0.13356 | -0.062 | -1.613
-17 | -0.229 | 0.1274 | -0.062 | -1.796
-16.5 | -0.242 | 0.12121 | -0.063 | -2.001
-16 | -0.256 | 0.11582 | -0.063 | -2.211
-15.5 | -0.269 | 0.1099 | -0.063 | -2.452
-15 | -0.282 | 0.10476 | -0.064 | -2.695
-14.5 | -0.294 | 0.09938 | -0.064 | -2.961
-14 | -0.305 | 0.0936 | -0.064 | -3.258
-13.5 | -0.314 | 0.0897 | -0.063 | -3.497
-13 | -0.32 | 0.08522 | -0.063 | -3.755
-12.5 | -0.322 | 0.08077 | -0.063 | -3.992
-12 | -0.318 | 0.07712 | -0.064 | -4.128
-11.5 | -0.311 | 0.07289 | -0.064 | -4.266
-11 | -0.3 | 0.06857 | -0.064 | -4.373
-10.5 | -0.285 | 0.06398 | -0.065 | -4.453
-10 | -0.266 | 0.06029 | -0.067 | -4.412
-9.5 | -0.243 | 0.05624 | -0.07 | -4.321
-9 | -0.216 | 0.0533 | -0.07 | -4.049
-8.5 | -0.185 | 0.04982 | -0.072 | -3.711
-8 | -0.151 | 0.04528 | -0.08 | -3.335
-7.5 | -0.139 | 0.00604 | -0.145 | -23.013
-7 | -0.089 | 0.00593 | -0.146 | -14.982
-6.5 | -0.036 | 0.0055 | -0.146 | -6.503
-6 | 0.02 | 0.00539 | -0.147 | 3.641
-5.5 | 0.077 | 0.00555 | -0.148 | 13.842
-5 | 0.135 | 0.00541 | -0.148 | 24.971
-4.5 | 0.194 | 0.0053 | -0.149 | 36.591
-4 | 0.253 | 0.00525 | -0.15 | 48.261
-3.5 | 0.313 | 0.00514 | -0.15 | 60.829
-3 | 0.373 | 0.00511 | -0.151 | 72.908
-2.5 | 0.432 | 0.00502 | -0.151 | 86.053
-2 | 0.492 | 0.00502 | -0.152 | 97.972
-1.5 | 0.552 | 0.00499 | -0.153 | 110.724
-1 | 0.611 | 0.00415 | -0.153 | 147.313
-0.5 | 0.67 | 0.00422 | -0.154 | 158.734
0 | 0.729 | 0.00428 | -0.154 | 170.402
0.5 | 0.788 | 0.00437 | -0.155 | 180.471
1 | 0.846 | 0.00446 | -0.155 | 189.755
1.5 | 0.901 | 0.00462 | -0.156 | 195.245
2 | 0.958 | 0.0048 | -0.156 | 199.378
2.5 | 1.013 | 0.00548 | -0.157 | 184.982
3 | 1.067 | 0.00598 | -0.157 | 178.286
3.5 | 1.119 | 0.00808 | -0.158 | 138.579
4 | 1.168 | 0.0084 | -0.158 | 139.064
4.5 | 1.213 | 0.00868 | -0.159 | 139.724
5 | 1.255 | 0.00813 | -0.159 | 154.235
5.5 | 1.291 | 0.00841 | -0.16 | 153.449
6 | 1.322 | 0.00871 | -0.16 | 151.795
6.5 | 1.341 | 0.00905 | -0.16 | 148.16
7 | 1.348 | 0.00943 | -0.161 | 142.967
7.5 | 1.345 | 0.00984 | -0.161 | 136.756
8 | 1.332 | 0.01019 | -0.161 | 130.639
8.5 | 1.308 | 0.0143 | -0.162 | 91.442
9 | 1.274 | 0.01505 | -0.162 | 84.675
9.5 | 1.232 | 0.01602 | -0.162 | 76.912
10 | 1.181 | 0.01702 | -0.162 | 69.398
10.5 | 1.125 | 0.01771 | -0.162 | 63.544
11 | 0.869 | 0.07112 | -0.086 | 12.215
11.5 | 0.924 | 0.03327 | -0.146 | 27.777
12 | 0.77 | 0.07956 | -0.088 | 9.673

## 47. Re 7M Mach 0.25 (1)
BIGFOIL.COM POLAR EXPORT
NACA65-710
NACA65-710 |  |  |  | Cl Max: | 1.345 | at alpha= | 6.5 | deg
JavaFoil+Calcfoil stall+Eppler ext transition |  |  |  | L/D Max: | 202.179 | at alpha= | 2 | deg
Re: | 7000000 |  |  | Cd Min: | 0.0042 | at alpha= | -1 | deg
Mach: | 0.25 |  |  | Cl=0 at alpha= | -6.1786 | deg
|  |  |  | @ Cl=0.1, Cd= | 0.0053013
|  |  |  | @ Cl=0.4, Cd= | 0.0051077
|  |  |  | @ Cl=0.6, Cd= | 0.07923
alpha (deg) | Cl | Cd | Cm | Cl/Cd
-16 | -0.056 | 0.11815 | -0.066 | -0.474
-15.5 | -0.053 | 0.11044 | -0.067 | -0.482
-15 | -0.05 | 0.10481 | -0.067 | -0.481
-14.5 | -0.048 | 0.09903 | -0.068 | -0.48
-14 | -0.045 | 0.09768 | -0.065 | -0.457
-13.5 | -0.129 | 0.0915 | -0.066 | -1.411
-13 | -0.17 | 0.08553 | -0.067 | -1.988
-12.5 | -0.201 | 0.08186 | -0.067 | -2.452
-12 | -0.22 | 0.07698 | -0.067 | -2.858
-11.5 | -0.233 | 0.07295 | -0.066 | -3.2
-11 | -0.241 | 0.06906 | -0.067 | -3.486
-10.5 | -0.241 | 0.0653 | -0.066 | -3.696
-10 | -0.235 | 0.06179 | -0.067 | -3.808
-9.5 | -0.223 | 0.05835 | -0.067 | -3.813
-9 | -0.203 | 0.05504 | -0.068 | -3.693
-8.5 | -0.178 | 0.05132 | -0.069 | -3.469
-8 | -0.147 | 0.04834 | -0.071 | -3.047
-7.5 | -0.112 | 0.04401 | -0.079 | -2.548
-7 | -0.089 | 0.00654 | -0.15 | -13.647
-6.5 | -0.036 | 0.00564 | -0.15 | -6.423
-6 | 0.02 | 0.00547 | -0.151 | 3.649
-5.5 | 0.078 | 0.00536 | -0.152 | 14.618
-5 | 0.138 | 0.0052 | -0.152 | 26.603
-4.5 | 0.199 | 0.00536 | -0.153 | 37.098
-4 | 0.26 | 0.00529 | -0.154 | 49.163
-3.5 | 0.321 | 0.00522 | -0.154 | 61.571
-3 | 0.383 | 0.00513 | -0.155 | 74.633
-2.5 | 0.444 | 0.00505 | -0.156 | 87.976
-2 | 0.505 | 0.00505 | -0.156 | 100.165
-1.5 | 0.568 | 0.00501 | -0.157 | 113.229
-1 | 0.628 | 0.0042 | -0.157 | 149.67
-0.5 | 0.689 | 0.00424 | -0.158 | 162.351
0 | 0.749 | 0.00434 | -0.158 | 172.802
0.5 | 0.81 | 0.0044 | -0.159 | 183.943
1 | 0.87 | 0.00453 | -0.16 | 191.858
1.5 | 0.926 | 0.00466 | -0.16 | 198.819
2 | 0.984 | 0.00487 | -0.161 | 202.179
2.5 | 1.04 | 0.00561 | -0.161 | 185.302
3 | 1.095 | 0.00615 | -0.162 | 178.119
3.5 | 1.148 | 0.00832 | -0.162 | 138.065
4 | 1.197 | 0.00862 | -0.163 | 138.799
4.5 | 1.241 | 0.00809 | -0.163 | 153.434
5 | 1.28 | 0.00839 | -0.163 | 152.483
5.5 | 1.312 | 0.00869 | -0.164 | 151.064
6 | 1.337 | 0.00907 | -0.164 | 147.353
6.5 | 1.345 | 0.00946 | -0.165 | 142.197
7 | 1.335 | 0.00997 | -0.165 | 133.971
7.5 | 1.309 | 0.01038 | -0.166 | 126.023
8 | 1.265 | 0.01459 | -0.166 | 86.688
8.5 | 1.203 | 0.0156 | -0.166 | 77.112
9 | 1.119 | 0.01675 | -0.166 | 66.823
9.5 | 1.021 | 0.01771 | -0.165 | 57.63
10 | 0.748 | 0.06627 | -0.083 | 11.294
10.5 | 0.654 | 0.07105 | -0.082 | 9.202
11 | 0.554 | 0.07373 | -0.086 | 7.515
11.5 | 0.447 | 0.07923 | -0.083 | 5.641

## 48. Re 7M Mach 0.50 (1)
BIGFOIL.COM POLAR EXPORT
NACA65-710
NACA65-710 |  |  |  | Cl Max: | 1.398 | at alpha= | 19.5 | deg
JavaFoil+Calcfoil stall+Eppler ext transition |  |  |  | L/D Max: | 208.751 | at alpha= | 1.5 | deg
Re: | 7000000 |  |  | Cd Min: | 0.00433 | at alpha= | -1 | deg
Mach: | 0.5 |  |  | Cl=0 at alpha= | -6.2424 | deg
|  |  |  | @ Cl=0.1, Cd= | 0.023664
|  |  |  | @ Cl=0.4, Cd= | 0.0050252
|  |  |  | @ Cl=0.6, Cd= | 0.0049043
alpha (deg) | Cl | Cd | Cm | Cl/Cd
-20 | -0.746 | 0.15684 | -0.082 | -4.756
-19.5 | -0.719 | 0.1471 | -0.083 | -4.891
-19 | -0.692 | 0.14408 | -0.081 | -4.801
-18.5 | -0.665 | 0.134 | -0.082 | -4.962
-18 | -0.638 | 0.12892 | -0.082 | -4.952
-17.5 | -0.612 | 0.12079 | -0.083 | -5.065
-17 | -0.585 | 0.11402 | -0.084 | -5.131
-16.5 | -0.557 | 0.12319 | -0.081 | -4.523
-16 | -0.53 | 0.11482 | -0.081 | -4.617
-15.5 | -0.504 | 0.10513 | -0.082 | -4.79
-15 | -0.477 | 0.09735 | -0.084 | -4.903
-14.5 | -0.451 | 0.09185 | -0.086 | -4.908
-14 | -0.425 | 0.08501 | -0.089 | -4.994
-13.5 | -0.395 | 0.10617 | -0.078 | -3.718
-13 | -0.368 | 0.09312 | -0.078 | -3.949
-12.5 | -0.341 | 0.08284 | -0.079 | -4.115
-12 | -0.314 | 0.07583 | -0.08 | -4.142
-11.5 | -0.288 | 0.07004 | -0.083 | -4.105
-11 | -0.261 | 0.06454 | -0.088 | -4.047
-10.5 | -0.235 | 0.05955 | -0.092 | -3.943
-10 | -0.209 | 0.05311 | -0.101 | -3.94
-9.5 | -0.179 | 0.05968 | -0.078 | -2.999
-9 | -0.152 | 0.05842 | -0.076 | -2.6
-8.5 | -0.125 | 0.05364 | -0.076 | -2.33
-8 | -0.098 | 0.04939 | -0.079 | -1.988
-7.5 | -0.071 | 0.04603 | -0.082 | -1.55
-7 | -0.044 | 0.04371 | -0.083 | -1.016
-6.5 | -0.017 | 0.04271 | -0.077 | -0.409
-6 | 0.016 | 0.04068 | -0.076 | 0.389
-5.5 | 0.067 | 0.03521 | -0.095 | 1.908
-5 | 0.15 | 0.00617 | -0.17 | 24.333
-4.5 | 0.218 | 0.00526 | -0.171 | 41.549
-4 | 0.287 | 0.00515 | -0.172 | 55.848
-3.5 | 0.357 | 0.0051 | -0.172 | 69.985
-3 | 0.426 | 0.00498 | -0.173 | 85.588
-2.5 | 0.495 | 0.00495 | -0.174 | 100.128
-2 | 0.564 | 0.00493 | -0.174 | 114.565
-1.5 | 0.634 | 0.00488 | -0.175 | 130.066
-1 | 0.702 | 0.00433 | -0.176 | 162.329
-0.5 | 0.77 | 0.00442 | -0.176 | 174.263
0 | 0.838 | 0.0045 | -0.177 | 186.073
0.5 | 0.905 | 0.00461 | -0.178 | 196.224
1 | 0.972 | 0.00478 | -0.178 | 203.313
1.5 | 1.034 | 0.00495 | -0.179 | 208.751
2 | 1.097 | 0.00535 | -0.179 | 205.046
2.5 | 1.158 | 0.00617 | -0.18 | 187.559
3 | 1.215 | 0.00804 | -0.181 | 151.158
3.5 | 1.268 | 0.00842 | -0.181 | 150.645
4 | 1.31 | 0.00879 | -0.182 | 149.088
4.5 | 1.335 | 0.00924 | -0.182 | 144.551
5 | 1.331 | 0.00975 | -0.183 | 136.62
5.5 | 1.265 | 0.01401 | -0.183 | 90.269
6 | 0.797 | 0.01516 | -0.183 | 52.558
6.5 | 0.669 | 0.04575 | -0.087 | 14.629
7 | 0.86 | 0.01626 | -0.184 | 52.881
7.5 | 0.89 | 0.01781 | -0.184 | 49.938
8 | 0.746 | 0.05605 | -0.088 | 13.308
8.5 | 0.951 | 0.01867 | -0.185 | 50.963
9 | 0.98 | 0.02022 | -0.185 | 48.462
9.5 | 0.853 | 0.05452 | -0.133 | 15.651
10 | 0.848 | 0.07416 | -0.092 | 11.433
10.5 | 1.066 | 0.02298 | -0.185 | 46.365
11 | 1.084 | 0.02577 | -0.183 | 42.075
11.5 | 0.93 | 0.07989 | -0.108 | 11.644
12 | 0.955 | 0.08801 | -0.107 | 10.848
12.5 | 0.978 | 0.08482 | -0.105 | 11.531
13 | 1.001 | 0.09456 | -0.102 | 10.587
13.5 | 1.035 | 0.09724 | -0.115 | 10.641
14 | 1.058 | 0.10535 | -0.114 | 10.045
14.5 | 1.076 | 0.1079 | -0.105 | 9.974
15 | 1.108 | 0.11123 | -0.115 | 9.96
15.5 | 1.148 | 0.10916 | -0.128 | 10.518
16 | 1.153 | 0.11516 | -0.111 | 10.009
16.5 | 1.182 | 0.12079 | -0.116 | 9.785
17 | 1.243 | 0.10794 | -0.14 | 11.519
17.5 | 1.269 | 0.11528 | -0.141 | 11.006
18 | 1.253 | 0.13461 | -0.116 | 9.311
18.5 | 1.284 | 0.13791 | -0.122 | 9.309
19 | 1.344 | 0.12325 | -0.142 | 10.908
19.5 | 1.398 | 0.11319 | -0.152 | 12.346
20 | 1.373 | 0.15247 | -0.133 | 9.003

## 49. Re 8M Mach 0.00 (1)
BIGFOIL.COM POLAR EXPORT
NACA65-710
NACA65-710 |  |  |  | Cl Max: | 1.349 | at alpha= | 7 | deg
JavaFoil+Calcfoil stall+Eppler ext transition |  |  |  | L/D Max: | 193.267 | at alpha= | 1.5 | deg
Re: | 8000000 |  |  | Cd Min: | 0.00415 | at alpha= | -1 | deg
Mach: | 0 |  |  | Cl=0 at alpha= | -6.1786 | deg
|  |  |  | @ Cl=0.1, Cd= | 0.0054171
|  |  |  | @ Cl=0.4, Cd= | 0.0050102
|  |  |  | @ Cl=0.6, Cd= | 0.0042521
alpha (deg) | Cl | Cd | Cm | Cl/Cd
-18 | -0.241 | 0.13946 | -0.061 | -1.726
-17.5 | -0.252 | 0.13207 | -0.062 | -1.912
-17 | -0.264 | 0.12444 | -0.063 | -2.124
-16.5 | -0.276 | 0.11957 | -0.063 | -2.309
-16 | -0.288 | 0.11481 | -0.063 | -2.506
-15.5 | -0.299 | 0.10986 | -0.063 | -2.72
-15 | -0.309 | 0.1033 | -0.064 | -2.994
-14.5 | -0.319 | 0.09818 | -0.064 | -3.246
-14 | -0.327 | 0.09348 | -0.064 | -3.493
-13.5 | -0.332 | 0.08869 | -0.063 | -3.749
-13 | -0.336 | 0.08453 | -0.063 | -3.975
-12.5 | -0.336 | 0.08058 | -0.063 | -4.166
-12 | -0.329 | 0.07604 | -0.063 | -4.331
-11.5 | -0.32 | 0.07165 | -0.064 | -4.462
-11 | -0.307 | 0.06771 | -0.065 | -4.529
-10.5 | -0.29 | 0.06335 | -0.067 | -4.58
-10 | -0.27 | 0.05921 | -0.069 | -4.554
-9.5 | -0.245 | 0.05571 | -0.071 | -4.405
-9 | -0.217 | 0.05277 | -0.071 | -4.117
-8.5 | -0.186 | 0.04872 | -0.076 | -3.816
-8 | -0.185 | 0.00696 | -0.143 | -26.595
-7.5 | -0.139 | 0.00591 | -0.144 | -23.526
-7 | -0.089 | 0.00576 | -0.145 | -15.394
-6.5 | -0.036 | 0.00544 | -0.146 | -6.557
-6 | 0.02 | 0.00558 | -0.146 | 3.505
-5.5 | 0.076 | 0.00547 | -0.147 | 13.984
-5 | 0.135 | 0.00534 | -0.148 | 25.219
-4.5 | 0.193 | 0.00523 | -0.148 | 36.927
-4 | 0.252 | 0.00517 | -0.149 | 48.788
-3.5 | 0.311 | 0.0051 | -0.149 | 61.019
-3 | 0.371 | 0.00502 | -0.15 | 73.829
-2.5 | 0.43 | 0.005 | -0.151 | 85.998
-2 | 0.49 | 0.00494 | -0.151 | 99.185
-1.5 | 0.55 | 0.00489 | -0.152 | 112.33
-1 | 0.608 | 0.00415 | -0.152 | 146.53
-0.5 | 0.667 | 0.00422 | -0.153 | 158.166
0 | 0.726 | 0.00427 | -0.153 | 169.766
0.5 | 0.784 | 0.00438 | -0.154 | 178.936
1 | 0.842 | 0.00446 | -0.154 | 188.758
1.5 | 0.897 | 0.00464 | -0.155 | 193.267
2 | 0.953 | 0.00522 | -0.156 | 182.587
2.5 | 1.008 | 0.00558 | -0.156 | 180.499
3 | 1.062 | 0.00612 | -0.156 | 173.478
3.5 | 1.114 | 0.00788 | -0.157 | 141.281
4 | 1.163 | 0.00819 | -0.157 | 141.92
4.5 | 1.208 | 0.00847 | -0.158 | 142.732
5 | 1.25 | 0.00878 | -0.158 | 142.416
5.5 | 1.287 | 0.0082 | -0.159 | 156.92
6 | 1.319 | 0.00851 | -0.159 | 155.002
6.5 | 1.34 | 0.00882 | -0.16 | 151.921
7 | 1.349 | 0.00914 | -0.16 | 147.542
7.5 | 1.349 | 0.00956 | -0.16 | 141.098
8 | 1.339 | 0.00989 | -0.161 | 135.374
8.5 | 1.32 | 0.01029 | -0.161 | 128.339
9 | 1.292 | 0.01452 | -0.161 | 88.954
9.5 | 1.256 | 0.01546 | -0.162 | 81.191
10 | 1.212 | 0.01623 | -0.162 | 74.705
10.5 | 1.163 | 0.01696 | -0.162 | 68.58
11 | 1.103 | 0.01844 | -0.161 | 59.84
11.5 | 1.047 | 0.01924 | -0.161 | 54.422
12 | 0.814 | 0.07891 | -0.087 | 10.318

## 50. Re 8M Mach 0.10 (1)
BIGFOIL.COM POLAR EXPORT
NACA65-710
NACA65-710 |  |  |  | Cl Max: | 1.348 | at alpha= | 7 | deg
JavaFoil+Calcfoil stall+Eppler ext transition |  |  |  | L/D Max: | 193.955 | at alpha= | 1.5 | deg
Re: | 8000000 |  |  | Cd Min: | 0.00417 | at alpha= | -1 | deg
Mach: | 0.1 |  |  | Cl=0 at alpha= | -6.1786 | deg
|  |  |  | @ Cl=0.1, Cd= | 0.0053885
|  |  |  | @ Cl=0.4, Cd= | 0.005018
|  |  |  | @ Cl=0.6, Cd= | 0.0043117
alpha (deg) | Cl | Cd | Cm | Cl/Cd
-17.5 | -0.215 | 0.13262 | -0.063 | -1.625
-17 | -0.229 | 0.12638 | -0.063 | -1.811
-16.5 | -0.242 | 0.1211 | -0.063 | -2.002
-16 | -0.256 | 0.11615 | -0.063 | -2.205
-15.5 | -0.269 | 0.11015 | -0.064 | -2.447
-15 | -0.282 | 0.10338 | -0.064 | -2.732
-14.5 | -0.294 | 0.0994 | -0.064 | -2.962
-14 | -0.305 | 0.09371 | -0.065 | -3.255
-13.5 | -0.314 | 0.0891 | -0.064 | -3.521
-13 | -0.32 | 0.08453 | -0.064 | -3.786
-12.5 | -0.322 | 0.08038 | -0.064 | -4.011
-12 | -0.318 | 0.07643 | -0.064 | -4.165
-11.5 | -0.311 | 0.07224 | -0.064 | -4.305
-11 | -0.3 | 0.06822 | -0.065 | -4.396
-10.5 | -0.285 | 0.06378 | -0.066 | -4.469
-10 | -0.266 | 0.0597 | -0.068 | -4.457
-9.5 | -0.243 | 0.05581 | -0.07 | -4.356
-9 | -0.216 | 0.05298 | -0.071 | -4.075
-8.5 | -0.185 | 0.04931 | -0.074 | -3.753
-8 | -0.152 | 0.0437 | -0.086 | -3.472
-7.5 | -0.139 | 0.00597 | -0.145 | -23.301
-7 | -0.089 | 0.00583 | -0.146 | -15.236
-6.5 | -0.036 | 0.00551 | -0.146 | -6.49
-6 | 0.02 | 0.00555 | -0.147 | 3.536
-5.5 | 0.077 | 0.00544 | -0.148 | 14.11
-5 | 0.135 | 0.00531 | -0.148 | 25.466
-4.5 | 0.194 | 0.00528 | -0.149 | 36.781
-4 | 0.253 | 0.00517 | -0.15 | 49.043
-3.5 | 0.313 | 0.00508 | -0.15 | 61.627
-3 | 0.373 | 0.00505 | -0.151 | 73.827
-2.5 | 0.432 | 0.00498 | -0.151 | 86.837
-2 | 0.492 | 0.00496 | -0.152 | 99.094
-1.5 | 0.552 | 0.00493 | -0.153 | 112.131
-1 | 0.611 | 0.00417 | -0.153 | 146.483
-0.5 | 0.67 | 0.00421 | -0.154 | 159.125
0 | 0.729 | 0.00429 | -0.154 | 169.84
0.5 | 0.788 | 0.00437 | -0.155 | 180.126
1 | 0.846 | 0.00449 | -0.155 | 188.485
1.5 | 0.901 | 0.00465 | -0.156 | 193.955
2 | 0.958 | 0.00522 | -0.156 | 183.338
2.5 | 1.013 | 0.0056 | -0.157 | 181.016
3 | 1.067 | 0.00614 | -0.157 | 173.764
3.5 | 1.119 | 0.00793 | -0.158 | 141.111
4 | 1.168 | 0.00823 | -0.158 | 141.894
4.5 | 1.213 | 0.0085 | -0.159 | 142.678
5 | 1.255 | 0.00799 | -0.159 | 157.094
5.5 | 1.291 | 0.00823 | -0.16 | 156.825
6 | 1.322 | 0.00855 | -0.16 | 154.706
6.5 | 1.341 | 0.00887 | -0.16 | 151.198
7 | 1.348 | 0.00923 | -0.161 | 146.074
7.5 | 1.345 | 0.00963 | -0.161 | 139.759
8 | 1.332 | 0.00997 | -0.161 | 133.629
8.5 | 1.308 | 0.01398 | -0.162 | 93.56
9 | 1.275 | 0.01472 | -0.162 | 86.597
9.5 | 1.232 | 0.01567 | -0.162 | 78.643
10 | 1.182 | 0.01664 | -0.162 | 71.045
10.5 | 1.126 | 0.01732 | -0.163 | 65.046
11 | 0.872 | 0.06953 | -0.091 | 12.534
11.5 | 0.99 | 0.02034 | -0.16 | 48.648
12 | 0.768 | 0.08034 | -0.085 | 9.563

## 51. Re 8M Mach 0.25 (1)
BIGFOIL.COM POLAR EXPORT
NACA65-710
NACA65-710 |  |  |  | Cl Max: | 1.345 | at alpha= | 6.5 | deg
JavaFoil+Calcfoil stall+Eppler ext transition |  |  |  | L/D Max: | 196.264 | at alpha= | 1.5 | deg
Re: | 8000000 |  |  | Cd Min: | 0.00419 | at alpha= | -1 | deg
Mach: | 0.25 |  |  | Cl=0 at alpha= | -6.1786 | deg
|  |  |  | @ Cl=0.1, Cd= | 0.0053203
|  |  |  | @ Cl=0.4, Cd= | 0.0050533
|  |  |  | @ Cl=0.6, Cd= | 0.07833
alpha (deg) | Cl | Cd | Cm | Cl/Cd
-16 | -0.056 | 0.11638 | -0.066 | -0.482
-15.5 | -0.053 | 0.11014 | -0.067 | -0.483
-15 | -0.05 | 0.10448 | -0.067 | -0.482
-14.5 | -0.048 | 0.09843 | -0.068 | -0.483
-14 | -0.045 | 0.09791 | -0.066 | -0.456
-13.5 | -0.129 | 0.09098 | -0.067 | -1.419
-13 | -0.17 | 0.08556 | -0.068 | -1.987
-12.5 | -0.201 | 0.08094 | -0.067 | -2.48
-12 | -0.22 | 0.07721 | -0.068 | -2.851
-11.5 | -0.234 | 0.07246 | -0.067 | -3.223
-11 | -0.241 | 0.06867 | -0.068 | -3.506
-10.5 | -0.241 | 0.06516 | -0.067 | -3.704
-10 | -0.235 | 0.0614 | -0.067 | -3.833
-9.5 | -0.223 | 0.05817 | -0.067 | -3.826
-9 | -0.203 | 0.05485 | -0.068 | -3.706
-8.5 | -0.178 | 0.05108 | -0.071 | -3.487
-8 | -0.147 | 0.04798 | -0.072 | -3.071
-7.5 | -0.112 | 0.04302 | -0.083 | -2.614
-7 | -0.089 | 0.00573 | -0.15 | -15.583
-6.5 | -0.036 | 0.00554 | -0.15 | -6.532
-6 | 0.02 | 0.00536 | -0.151 | 3.723
-5.5 | 0.078 | 0.00528 | -0.152 | 14.858
-5 | 0.138 | 0.00539 | -0.152 | 25.693
-4.5 | 0.199 | 0.00526 | -0.153 | 37.836
-4 | 0.26 | 0.00517 | -0.154 | 50.234
-3.5 | 0.321 | 0.00509 | -0.154 | 63.078
-3 | 0.383 | 0.00507 | -0.155 | 75.469
-2.5 | 0.444 | 0.00501 | -0.156 | 88.716
-2 | 0.505 | 0.00499 | -0.156 | 101.231
-1.5 | 0.568 | 0.00494 | -0.157 | 114.946
-1 | 0.628 | 0.00419 | -0.157 | 150.048
-0.5 | 0.689 | 0.00426 | -0.158 | 161.685
0 | 0.749 | 0.00432 | -0.158 | 173.406
0.5 | 0.81 | 0.00443 | -0.159 | 182.831
1 | 0.87 | 0.00453 | -0.16 | 191.922
1.5 | 0.926 | 0.00472 | -0.16 | 196.264
2 | 0.984 | 0.00531 | -0.161 | 185.155
2.5 | 1.04 | 0.00575 | -0.161 | 180.998
3 | 1.095 | 0.00634 | -0.162 | 172.736
3.5 | 1.148 | 0.00815 | -0.162 | 140.927
4 | 1.197 | 0.00846 | -0.163 | 141.438
4.5 | 1.241 | 0.00793 | -0.163 | 156.562
5 | 1.28 | 0.00822 | -0.163 | 155.627
5.5 | 1.312 | 0.00851 | -0.164 | 154.246
6 | 1.337 | 0.00888 | -0.164 | 150.518
6.5 | 1.345 | 0.00926 | -0.165 | 145.312
7 | 1.335 | 0.00975 | -0.165 | 136.967
7.5 | 1.309 | 0.01016 | -0.166 | 128.885
8 | 1.265 | 0.01427 | -0.166 | 88.654
8.5 | 1.203 | 0.01522 | -0.166 | 79.02
9 | 1.122 | 0.01629 | -0.166 | 68.885
9.5 | 1.027 | 0.01706 | -0.166 | 60.23
10 | 0.75 | 0.06533 | -0.086 | 11.473
10.5 | 0.655 | 0.06992 | -0.084 | 9.361
11 | 0.555 | 0.07266 | -0.088 | 7.634
11.5 | 0.447 | 0.07833 | -0.085 | 5.712

## 52. Re 8M Mach 0.50 (1)
BIGFOIL.COM POLAR EXPORT
NACA65-710
NACA65-710 |  |  |  | Cl Max: | 1.425 | at alpha= | 19.5 | deg
JavaFoil+Calcfoil stall+Eppler ext transition |  |  |  | L/D Max: | 207.846 | at alpha= | 1.5 | deg
Re: | 8000000 |  |  | Cd Min: | 0.00432 | at alpha= | -1 | deg
Mach: | 0.5 |  |  | Cl=0 at alpha= | -6.2424 | deg
|  |  |  | @ Cl=0.1, Cd= | 0.0059993
|  |  |  | @ Cl=0.4, Cd= | 0.0049288
|  |  |  | @ Cl=0.6, Cd= | 0.0048551
alpha (deg) | Cl | Cd | Cm | Cl/Cd
-20 | -0.746 | 0.15818 | -0.083 | -4.717
-19.5 | -0.72 | 0.14608 | -0.083 | -4.927
-19 | -0.692 | 0.14286 | -0.082 | -4.846
-18.5 | -0.665 | 0.13295 | -0.083 | -5.006
-18 | -0.639 | 0.12708 | -0.083 | -5.028
-17.5 | -0.612 | 0.11939 | -0.084 | -5.129
-17 | -0.586 | 0.11287 | -0.085 | -5.189
-16.5 | -0.557 | 0.12049 | -0.081 | -4.624
-16 | -0.53 | 0.11415 | -0.081 | -4.645
-15.5 | -0.504 | 0.10402 | -0.083 | -4.844
-15 | -0.478 | 0.09636 | -0.086 | -4.96
-14.5 | -0.451 | 0.09038 | -0.088 | -4.993
-14 | -0.426 | 0.08342 | -0.092 | -5.103
-13.5 | -0.395 | 0.104 | -0.079 | -3.796
-13 | -0.368 | 0.09132 | -0.078 | -4.028
-12.5 | -0.341 | 0.08197 | -0.079 | -4.16
-12 | -0.314 | 0.0752 | -0.082 | -4.181
-11.5 | -0.288 | 0.06945 | -0.085 | -4.144
-11 | -0.262 | 0.06365 | -0.09 | -4.111
-10.5 | -0.235 | 0.05818 | -0.095 | -4.047
-10 | -0.212 | 0.04743 | -0.112 | -4.476
-9.5 | -0.179 | 0.05949 | -0.079 | -3.01
-9 | -0.152 | 0.05808 | -0.076 | -2.616
-8.5 | -0.125 | 0.05331 | -0.077 | -2.345
-8 | -0.098 | 0.0492 | -0.081 | -1.997
-7.5 | -0.071 | 0.04559 | -0.083 | -1.566
-7 | -0.044 | 0.04332 | -0.084 | -1.026
-6.5 | -0.017 | 0.0427 | -0.077 | -0.409
-6 | 0.016 | 0.04047 | -0.076 | 0.391
-5.5 | 0.083 | 0.00622 | -0.169 | 13.281
-5 | 0.15 | 0.00535 | -0.17 | 28.04
-4.5 | 0.218 | 0.00519 | -0.171 | 42.081
-4 | 0.287 | 0.00509 | -0.172 | 56.466
-3.5 | 0.357 | 0.00496 | -0.172 | 71.908
-3 | 0.426 | 0.00491 | -0.173 | 86.773
-2.5 | 0.495 | 0.00488 | -0.174 | 101.432
-2 | 0.564 | 0.00485 | -0.174 | 116.335
-1.5 | 0.634 | 0.00486 | -0.175 | 130.637
-1 | 0.702 | 0.00432 | -0.176 | 162.515
-0.5 | 0.77 | 0.0044 | -0.176 | 174.837
0 | 0.838 | 0.00449 | -0.177 | 186.525
0.5 | 0.905 | 0.00464 | -0.178 | 195.091
1 | 0.972 | 0.00478 | -0.178 | 203.247
1.5 | 1.034 | 0.00497 | -0.179 | 207.846
2 | 1.097 | 0.0058 | -0.179 | 189.069
2.5 | 1.158 | 0.00642 | -0.18 | 180.244
3 | 1.215 | 0.00787 | -0.181 | 154.327
3.5 | 1.268 | 0.00826 | -0.181 | 153.502
4 | 1.311 | 0.00861 | -0.182 | 152.298
4.5 | 1.335 | 0.00904 | -0.182 | 147.656
5 | 1.331 | 0.00959 | -0.183 | 138.871
5.5 | 1.265 | 0.01019 | -0.183 | 124.138
6 | 0.797 | 0.01488 | -0.184 | 53.549
6.5 | 0.67 | 0.04553 | -0.089 | 14.711
7 | 0.86 | 0.01596 | -0.184 | 53.88
7.5 | 0.89 | 0.01744 | -0.185 | 51.031
8 | 0.746 | 0.0555 | -0.089 | 13.447
8.5 | 0.952 | 0.01824 | -0.185 | 52.186
9 | 0.981 | 0.01974 | -0.185 | 49.698
9.5 | 0.999 | 0.02228 | -0.183 | 44.862
10 | 0.848 | 0.07253 | -0.093 | 11.697
10.5 | 1.067 | 0.02239 | -0.185 | 47.658
11 | 1.089 | 0.02482 | -0.184 | 43.87
11.5 | 0.936 | 0.07647 | -0.116 | 12.243
12 | 0.956 | 0.08642 | -0.109 | 11.066
12.5 | 1.033 | 0.06313 | -0.147 | 16.36
13 | 1.003 | 0.09408 | -0.105 | 10.661
13.5 | 1.041 | 0.09337 | -0.121 | 11.144
14 | 1.06 | 0.10322 | -0.115 | 10.265
14.5 | 1.077 | 0.10519 | -0.107 | 10.244
15 | 1.113 | 0.10732 | -0.119 | 10.367
15.5 | 1.159 | 0.10245 | -0.135 | 11.317
16 | 1.153 | 0.1142 | -0.111 | 10.095
16.5 | 1.189 | 0.11598 | -0.123 | 10.251
17 | 1.298 | 0.08054 | -0.159 | 16.11
17.5 | 1.288 | 0.10368 | -0.148 | 12.421
18 | 1.254 | 0.13135 | -0.117 | 9.544
18.5 | 1.293 | 0.13134 | -0.129 | 9.847
19 | 1.38 | 0.10219 | -0.154 | 13.508
19.5 | 1.425 | 0.09722 | -0.16 | 14.662
20 | 1.377 | 0.14863 | -0.135 | 9.264

## 53. Re 10M Mach 0.00 (1)
BIGFOIL.COM POLAR EXPORT
NACA65-710
NACA65-710 |  |  |  | Cl Max: | 1.349 | at alpha= | 7 | deg
JavaFoil+Calcfoil stall+Eppler ext transition |  |  |  | L/D Max: | 180.943 | at alpha= | 1 | deg
Re: | 10000000 |  |  | Cd Min: | 0.00417 | at alpha= | -1 | deg
Mach: | 0 |  |  | Cl=0 at alpha= | -6.1786 | deg
|  |  |  | @ Cl=0.1, Cd= | 0.0052912
|  |  |  | @ Cl=0.4, Cd= | 0.0049103
|  |  |  | @ Cl=0.6, Cd= | 0.0042679
alpha (deg) | Cl | Cd | Cm | Cl/Cd
-18 | -0.241 | 0.13956 | -0.062 | -1.726
-17.5 | -0.253 | 0.12969 | -0.063 | -1.947
-17 | -0.264 | 0.12395 | -0.063 | -2.133
-16.5 | -0.276 | 0.11827 | -0.064 | -2.335
-16 | -0.288 | 0.11316 | -0.064 | -2.544
-15.5 | -0.299 | 0.10807 | -0.064 | -2.766
-15 | -0.309 | 0.10278 | -0.064 | -3.01
-14.5 | -0.319 | 0.0977 | -0.065 | -3.263
-14 | -0.327 | 0.09287 | -0.065 | -3.518
-13.5 | -0.333 | 0.08828 | -0.064 | -3.767
-13 | -0.336 | 0.08396 | -0.064 | -4.004
-12.5 | -0.336 | 0.07975 | -0.064 | -4.211
-12 | -0.329 | 0.07592 | -0.064 | -4.338
-11.5 | -0.32 | 0.07102 | -0.064 | -4.503
-11 | -0.307 | 0.06736 | -0.066 | -4.554
-10.5 | -0.29 | 0.06244 | -0.069 | -4.65
-10 | -0.27 | 0.05872 | -0.07 | -4.596
-9.5 | -0.246 | 0.05512 | -0.072 | -4.455
-9 | -0.217 | 0.05228 | -0.073 | -4.16
-8.5 | -0.187 | 0.04729 | -0.081 | -3.947
-8 | -0.186 | 0.00607 | -0.144 | -30.629
-7.5 | -0.139 | 0.00585 | -0.144 | -23.79
-7 | -0.089 | 0.00568 | -0.145 | -15.62
-6.5 | -0.036 | 0.00561 | -0.146 | -6.362
-6 | 0.02 | 0.00548 | -0.146 | 3.569
-5.5 | 0.076 | 0.00534 | -0.147 | 14.331
-5 | 0.135 | 0.00522 | -0.148 | 25.793
-4.5 | 0.193 | 0.0051 | -0.148 | 37.872
-4 | 0.252 | 0.00507 | -0.149 | 49.724
-3.5 | 0.311 | 0.005 | -0.149 | 62.341
-3 | 0.371 | 0.00493 | -0.15 | 75.228
-2.5 | 0.43 | 0.00489 | -0.151 | 87.949
-2 | 0.49 | 0.0049 | -0.151 | 99.926
-1.5 | 0.55 | 0.00488 | -0.152 | 112.603
-1 | 0.608 | 0.00417 | -0.152 | 145.756
-0.5 | 0.667 | 0.00425 | -0.153 | 157
0 | 0.726 | 0.0043 | -0.153 | 168.889
0.5 | 0.784 | 0.00443 | -0.154 | 176.823
1 | 0.842 | 0.00465 | -0.154 | 180.943
1.5 | 0.897 | 0.00511 | -0.155 | 175.646
2 | 0.953 | 0.00547 | -0.156 | 174.165
2.5 | 1.008 | 0.00586 | -0.156 | 172.032
3 | 1.062 | 0.00634 | -0.156 | 167.35
3.5 | 1.114 | 0.00763 | -0.157 | 145.912
4 | 1.163 | 0.00793 | -0.157 | 146.591
4.5 | 1.208 | 0.00819 | -0.158 | 147.511
5 | 1.25 | 0.00848 | -0.158 | 147.309
5.5 | 1.287 | 0.00792 | -0.159 | 162.42
6 | 1.319 | 0.00822 | -0.159 | 160.549
6.5 | 1.34 | 0.00851 | -0.16 | 157.487
7 | 1.349 | 0.00885 | -0.16 | 152.361
7.5 | 1.349 | 0.00922 | -0.16 | 146.329
8 | 1.339 | 0.00954 | -0.161 | 140.444
8.5 | 1.32 | 0.00994 | -0.161 | 132.787
9 | 1.292 | 0.01399 | -0.161 | 92.34
9.5 | 1.256 | 0.01485 | -0.162 | 84.561
10 | 1.213 | 0.01561 | -0.162 | 77.688
10.5 | 1.164 | 0.0163 | -0.162 | 71.416
11 | 1.103 | 0.01789 | -0.161 | 61.655
11.5 | 1.052 | 0.01824 | -0.162 | 57.653
12 | 0.818 | 0.07591 | -0.094 | 10.778

## 54. Re 10M Mach 0.10 (1)
BIGFOIL.COM POLAR EXPORT
NACA65-710
NACA65-710 |  |  |  | Cl Max: | 1.349 | at alpha= | 7 | deg
JavaFoil+Calcfoil stall+Eppler ext transition |  |  |  | L/D Max: | 180.972 | at alpha= | 1 | deg
Re: | 10000000 |  |  | Cd Min: | 0.00419 | at alpha= | -1 | deg
Mach: | 0.1 |  |  | Cl=0 at alpha= | -6.1786 | deg
|  |  |  | @ Cl=0.1, Cd= | 0.0052941
|  |  |  | @ Cl=0.4, Cd= | 0.0049134
|  |  |  | @ Cl=0.6, Cd= | 0.0043149
alpha (deg) | Cl | Cd | Cm | Cl/Cd
-17.5 | -0.216 | 0.13282 | -0.063 | -1.623
-17 | -0.229 | 0.12634 | -0.064 | -1.812
-16.5 | -0.243 | 0.11942 | -0.064 | -2.031
-16 | -0.256 | 0.11526 | -0.064 | -2.223
-15.5 | -0.27 | 0.10851 | -0.064 | -2.484
-15 | -0.282 | 0.10303 | -0.064 | -2.741
-14.5 | -0.295 | 0.09777 | -0.065 | -3.012
-14 | -0.305 | 0.09233 | -0.065 | -3.305
-13.5 | -0.314 | 0.08893 | -0.065 | -3.529
-13 | -0.32 | 0.08439 | -0.065 | -3.795
-12.5 | -0.323 | 0.07996 | -0.065 | -4.034
-12 | -0.318 | 0.07626 | -0.064 | -4.176
-11.5 | -0.311 | 0.0716 | -0.064 | -4.344
-11 | -0.3 | 0.06749 | -0.065 | -4.444
-10.5 | -0.285 | 0.06309 | -0.068 | -4.521
-10 | -0.266 | 0.05914 | -0.07 | -4.503
-9.5 | -0.243 | 0.05565 | -0.072 | -4.371
-9 | -0.216 | 0.05266 | -0.072 | -4.102
-8.5 | -0.185 | 0.04843 | -0.077 | -3.829
-8 | -0.186 | 0.00681 | -0.144 | -27.225
-7.5 | -0.139 | 0.0058 | -0.145 | -23.972
-7 | -0.089 | 0.00565 | -0.146 | -15.738
-6.5 | -0.036 | 0.00558 | -0.147 | -6.411
-6 | 0.02 | 0.00545 | -0.147 | 3.599
-5.5 | 0.077 | 0.00531 | -0.148 | 14.465
-5 | 0.135 | 0.00527 | -0.148 | 25.674
-4.5 | 0.194 | 0.00515 | -0.149 | 37.706
-4 | 0.253 | 0.00504 | -0.15 | 50.221
-3.5 | 0.313 | 0.00497 | -0.15 | 62.964
-3 | 0.373 | 0.00495 | -0.151 | 75.231
-2.5 | 0.432 | 0.00487 | -0.151 | 88.83
-2 | 0.492 | 0.00488 | -0.152 | 100.889
-1.5 | 0.552 | 0.00486 | -0.153 | 113.649
-1 | 0.611 | 0.00419 | -0.153 | 145.824
-0.5 | 0.67 | 0.00424 | -0.154 | 157.963
0 | 0.729 | 0.00432 | -0.154 | 168.905
0.5 | 0.788 | 0.00443 | -0.155 | 177.994
1 | 0.846 | 0.00468 | -0.155 | 180.972
1.5 | 0.901 | 0.00512 | -0.156 | 176.047
2 | 0.958 | 0.00548 | -0.156 | 174.62
2.5 | 1.013 | 0.00588 | -0.157 | 172.385
3 | 1.067 | 0.00637 | -0.157 | 167.4
3.5 | 1.119 | 0.00769 | -0.158 | 145.623
4 | 1.168 | 0.00795 | -0.158 | 146.92
4.5 | 1.213 | 0.00821 | -0.159 | 147.727
5 | 1.255 | 0.00855 | -0.159 | 146.72
5.5 | 1.291 | 0.00796 | -0.16 | 162.261
6 | 1.323 | 0.00826 | -0.16 | 160.182
6.5 | 1.342 | 0.00859 | -0.16 | 156.263
7 | 1.349 | 0.00891 | -0.161 | 151.377
7.5 | 1.345 | 0.00932 | -0.161 | 144.437
8 | 1.332 | 0.00964 | -0.161 | 138.121
8.5 | 1.308 | 0.01005 | -0.162 | 130.152
9 | 1.275 | 0.01417 | -0.162 | 89.985
9.5 | 1.233 | 0.01509 | -0.162 | 81.68
10 | 1.183 | 0.01603 | -0.163 | 73.821
10.5 | 1.128 | 0.01663 | -0.163 | 67.787
11 | 0.882 | 0.06418 | -0.104 | 13.747
11.5 | 1 | 0.01877 | -0.162 | 53.304
12 | 0.771 | 0.07794 | -0.091 | 9.89

## 55. Re 10M Mach 0.25 (1)
BIGFOIL.COM POLAR EXPORT
NACA65-710
NACA65-710 |  |  |  | Cl Max: | 1.345 | at alpha= | 6.5 | deg
JavaFoil+Calcfoil stall+Eppler ext transition |  |  |  | L/D Max: | 184.08 | at alpha= | 1 | deg
Re: | 10000000 |  |  | Cd Min: | 0.0042 | at alpha= | -1 | deg
Mach: | 0.25 |  |  | Cl=0 at alpha= | -6.1786 | deg
|  |  |  | @ Cl=0.1, Cd= | 0.005326
|  |  |  | @ Cl=0.4, Cd= | 0.0049477
|  |  |  | @ Cl=0.6, Cd= | 0.07732
alpha (deg) | Cl | Cd | Cm | Cl/Cd
-16 | -0.056 | 0.11584 | -0.067 | -0.484
-15.5 | -0.053 | 0.10925 | -0.067 | -0.487
-15 | -0.05 | 0.10354 | -0.068 | -0.487
-14.5 | -0.048 | 0.09764 | -0.068 | -0.487
-14 | -0.045 | 0.09642 | -0.067 | -0.463
-13.5 | -0.129 | 0.09012 | -0.067 | -1.433
-13 | -0.17 | 0.08514 | -0.068 | -1.998
-12.5 | -0.201 | 0.08054 | -0.068 | -2.494
-12 | -0.22 | 0.07591 | -0.068 | -2.9
-11.5 | -0.234 | 0.0722 | -0.068 | -3.235
-11 | -0.241 | 0.06794 | -0.069 | -3.546
-10.5 | -0.241 | 0.06447 | -0.067 | -3.744
-10 | -0.235 | 0.06112 | -0.068 | -3.852
-9.5 | -0.223 | 0.05776 | -0.068 | -3.855
-9 | -0.203 | 0.05436 | -0.069 | -3.741
-8.5 | -0.178 | 0.05061 | -0.072 | -3.522
-8 | -0.147 | 0.04755 | -0.074 | -3.101
-7.5 | -0.138 | 0.00676 | -0.149 | -20.395
-7 | -0.089 | 0.00584 | -0.15 | -15.295
-6.5 | -0.036 | 0.00534 | -0.15 | -6.783
-6 | 0.02 | 0.00526 | -0.151 | 3.796
-5.5 | 0.078 | 0.00537 | -0.152 | 14.59
-5 | 0.138 | 0.00525 | -0.152 | 26.389
-4.5 | 0.199 | 0.00515 | -0.153 | 38.638
-4 | 0.26 | 0.0051 | -0.154 | 50.998
-3.5 | 0.321 | 0.00499 | -0.154 | 64.345
-3 | 0.383 | 0.00497 | -0.155 | 76.954
-2.5 | 0.444 | 0.00489 | -0.156 | 90.821
-2 | 0.505 | 0.0049 | -0.156 | 103.068
-1.5 | 0.568 | 0.00488 | -0.157 | 116.375
-1 | 0.628 | 0.0042 | -0.157 | 149.667
-0.5 | 0.689 | 0.00429 | -0.158 | 160.706
0 | 0.749 | 0.00434 | -0.158 | 172.579
0.5 | 0.81 | 0.00448 | -0.159 | 180.623
1 | 0.87 | 0.00473 | -0.16 | 184.08
1.5 | 0.926 | 0.00521 | -0.16 | 177.789
2 | 0.984 | 0.00558 | -0.161 | 176.282
2.5 | 1.04 | 0.00602 | -0.161 | 172.878
3 | 1.095 | 0.00655 | -0.162 | 167.206
3.5 | 1.148 | 0.00786 | -0.162 | 145.982
4 | 1.197 | 0.00819 | -0.163 | 146.221
4.5 | 1.241 | 0.0085 | -0.163 | 145.951
5 | 1.28 | 0.00794 | -0.164 | 161.187
5.5 | 1.312 | 0.00825 | -0.164 | 159.15
6 | 1.337 | 0.00857 | -0.164 | 156.109
6.5 | 1.345 | 0.00895 | -0.165 | 150.375
7 | 1.335 | 0.0094 | -0.165 | 142.091
7.5 | 1.309 | 0.00977 | -0.166 | 134.002
8 | 1.265 | 0.01026 | -0.166 | 123.284
8.5 | 1.203 | 0.01467 | -0.166 | 82.015
9 | 1.124 | 0.01571 | -0.166 | 71.531
9.5 | 1.03 | 0.01637 | -0.167 | 62.887
10 | 0.752 | 0.06355 | -0.092 | 11.835
10.5 | 0.656 | 0.06869 | -0.088 | 9.546
11 | 0.556 | 0.07148 | -0.092 | 7.781
11.5 | 0.448 | 0.07732 | -0.088 | 5.794

## 56. Re 10M Mach 0.50 (1)
BIGFOIL.COM POLAR EXPORT
NACA65-710
NACA65-710 |  |  |  | Cl Max: | 1.366 | at alpha= | 20 | deg
JavaFoil+Calcfoil stall+Eppler ext transition |  |  |  | L/D Max: | 194.47 | at alpha= | 1 | deg
Re: | 10000000 |  |  | Cd Min: | 0.00432 | at alpha= | -1 | deg
Mach: | 0.5 |  |  | Cl=0 at alpha= | -6.2424 | deg
|  |  |  | @ Cl=0.1, Cd= | 0.0053292
|  |  |  | @ Cl=0.4, Cd= | 0.0048788
|  |  |  | @ Cl=0.6, Cd= | 0.0047946
alpha (deg) | Cl | Cd | Cm | Cl/Cd
-20 | -0.746 | 0.15537 | -0.083 | -4.802
-19.5 | -0.721 | 0.14318 | -0.085 | -5.035
-19 | -0.693 | 0.13931 | -0.083 | -4.972
-18.5 | -0.666 | 0.1314 | -0.084 | -5.07
-18 | -0.64 | 0.12404 | -0.085 | -5.156
-17.5 | -0.613 | 0.11679 | -0.086 | -5.253
-17 | -0.587 | 0.10946 | -0.088 | -5.366
-16.5 | -0.557 | 0.11897 | -0.081 | -4.684
-16 | -0.53 | 0.113 | -0.082 | -4.694
-15.5 | -0.505 | 0.10229 | -0.086 | -4.936
-15 | -0.479 | 0.09415 | -0.089 | -5.087
-14.5 | -0.453 | 0.08805 | -0.091 | -5.142
-14 | -0.428 | 0.07984 | -0.097 | -5.357
-13.5 | -0.395 | 0.08565 | -0.08 | -4.612
-13 | -0.368 | 0.09009 | -0.079 | -4.083
-12.5 | -0.341 | 0.08055 | -0.08 | -4.234
-12 | -0.315 | 0.07388 | -0.084 | -4.26
-11.5 | -0.288 | 0.06901 | -0.086 | -4.174
-11 | -0.262 | 0.06204 | -0.094 | -4.23
-10.5 | -0.237 | 0.05496 | -0.102 | -4.315
-10 | -0.243 | 0.01191 | -0.154 | -20.41
-9.5 | -0.179 | 0.0586 | -0.08 | -3.057
-9 | -0.152 | 0.05694 | -0.077 | -2.669
-8.5 | -0.125 | 0.053 | -0.078 | -2.36
-8 | -0.098 | 0.04847 | -0.082 | -2.028
-7.5 | -0.071 | 0.04538 | -0.084 | -1.574
-7 | -0.044 | 0.04321 | -0.084 | -1.029
-6.5 | -0.017 | 0.04228 | -0.077 | -0.413
-6 | 0.016 | 0.04014 | -0.077 | 0.395
-5.5 | 0.083 | 0.00538 | -0.169 | 15.363
-5 | 0.15 | 0.00518 | -0.17 | 28.976
-4.5 | 0.218 | 0.00506 | -0.171 | 43.173
-4 | 0.287 | 0.00496 | -0.172 | 57.998
-3.5 | 0.357 | 0.00491 | -0.172 | 72.629
-3 | 0.426 | 0.00486 | -0.173 | 87.612
-2.5 | 0.495 | 0.00481 | -0.174 | 102.884
-2 | 0.564 | 0.00481 | -0.174 | 117.403
-1.5 | 0.634 | 0.00478 | -0.175 | 132.842
-1 | 0.702 | 0.00432 | -0.176 | 162.519
-0.5 | 0.77 | 0.00443 | -0.176 | 173.73
0 | 0.838 | 0.00451 | -0.177 | 185.79
0.5 | 0.905 | 0.00466 | -0.178 | 194.042
1 | 0.972 | 0.005 | -0.178 | 194.47
1.5 | 1.034 | 0.00558 | -0.179 | 185.163
2 | 1.097 | 0.00609 | -0.179 | 180.168
2.5 | 1.158 | 0.00669 | -0.18 | 173.16
3 | 1.215 | 0.00763 | -0.181 | 159.214
3.5 | 1.269 | 0.00797 | -0.181 | 159.129
4 | 1.311 | 0.00834 | -0.182 | 157.232
4.5 | 1.335 | 0.00871 | -0.182 | 153.266
5 | 1.332 | 0.00926 | -0.183 | 143.857
5.5 | 1.265 | 0.00985 | -0.183 | 128.442
6 | 0.797 | 0.01441 | -0.184 | 55.321
6.5 | 0.671 | 0.04464 | -0.095 | 15.036
7 | 0.86 | 0.01533 | -0.184 | 56.09
7.5 | 0.891 | 0.01688 | -0.185 | 52.777
8 | 0.747 | 0.05422 | -0.093 | 13.784
8.5 | 0.953 | 0.01752 | -0.185 | 54.372
9 | 0.982 | 0.01897 | -0.185 | 51.752
9.5 | 1.006 | 0.02112 | -0.184 | 47.641
10 | 0.85 | 0.07082 | -0.096 | 11.996
10.5 | 1.069 | 0.02153 | -0.185 | 49.649
11 | 1.093 | 0.02365 | -0.185 | 46.213
11.5 | 1.088 | 0.03032 | -0.178 | 35.898
12 | 0.961 | 0.08272 | -0.115 | 11.616
12.5 | 1.168 | 0.02767 | -0.183 | 42.209
13 | 1.008 | 0.08997 | -0.112 | 11.203
13.5 | 1.057 | 0.08507 | -0.133 | 12.426
14 | 1.064 | 0.09997 | -0.12 | 10.641
14.5 | 1.083 | 0.10164 | -0.114 | 10.658
15 | 1.137 | 0.09361 | -0.136 | 12.144
15.5 | 1.203 | 0.08005 | -0.153 | 15.028
16 | 1.156 | 0.11159 | -0.115 | 10.361
16.5 | 1.297 | 0.06474 | -0.165 | 20.029
17 | 1.359 | 0.05546 | -0.173 | 24.502
17.5 | 1.341 | 0.07708 | -0.164 | 17.392
18 | 1.263 | 0.13594 | -0.125 | 9.294
18.5 | 1.295 | 0.13826 | -0.129 | 9.364
19 | 1.333 | 0.135 | -0.137 | 9.872
19.5 | 1.365 | 0.13638 | -0.141 | 10.008
20 | 1.366 | 0.16254 | -0.13 | 8.406

## 57. Re 12M Mach 0.00 (1)
BIGFOIL.COM POLAR EXPORT
NACA65-710
NACA65-710 |  |  |  | Cl Max: | 1.349 | at alpha= | 7 | deg
JavaFoil+Calcfoil stall+Eppler ext transition |  |  |  | L/D Max: | 169.598 | at alpha= | 1.5 | deg
Re: | 12000000 |  |  | Cd Min: | 0.0043 | at alpha= | -0.5 | deg
Mach: | 0 |  |  | Cl=0 at alpha= | -6.1786 | deg
|  |  |  | @ Cl=0.1, Cd= | 0.0051912
|  |  |  | @ Cl=0.4, Cd= | 0.0048705
|  |  |  | @ Cl=0.6, Cd= | 0.0044162
alpha (deg) | Cl | Cd | Cm | Cl/Cd
-18 | -0.241 | 0.13693 | -0.063 | -1.759
-17.5 | -0.253 | 0.13069 | -0.063 | -1.933
-17 | -0.264 | 0.12375 | -0.064 | -2.137
-16.5 | -0.276 | 0.11786 | -0.064 | -2.343
-16 | -0.288 | 0.11168 | -0.064 | -2.578
-15.5 | -0.299 | 0.10778 | -0.065 | -2.774
-15 | -0.309 | 0.10209 | -0.065 | -3.031
-14.5 | -0.319 | 0.09705 | -0.065 | -3.286
-14 | -0.327 | 0.09214 | -0.066 | -3.548
-13.5 | -0.333 | 0.08752 | -0.065 | -3.802
-13 | -0.336 | 0.08356 | -0.065 | -4.024
-12.5 | -0.336 | 0.07943 | -0.065 | -4.229
-12 | -0.329 | 0.07555 | -0.064 | -4.361
-11.5 | -0.32 | 0.07131 | -0.065 | -4.485
-11 | -0.307 | 0.06675 | -0.067 | -4.599
-10.5 | -0.291 | 0.06209 | -0.07 | -4.679
-10 | -0.27 | 0.05862 | -0.071 | -4.606
-9.5 | -0.246 | 0.05459 | -0.074 | -4.504
-9 | -0.218 | 0.05163 | -0.075 | -4.218
-8.5 | -0.188 | 0.04443 | -0.089 | -4.235
-8 | -0.186 | 0.00592 | -0.144 | -31.462
-7.5 | -0.139 | 0.00566 | -0.144 | -24.56
-7 | -0.089 | 0.00587 | -0.145 | -15.131
-6.5 | -0.036 | 0.00566 | -0.146 | -6.302
-6 | 0.02 | 0.00539 | -0.146 | 3.632
-5.5 | 0.076 | 0.00524 | -0.147 | 14.606
-5 | 0.135 | 0.00512 | -0.148 | 26.297
-4.5 | 0.193 | 0.00503 | -0.148 | 38.442
-4 | 0.252 | 0.00499 | -0.149 | 50.516
-3.5 | 0.311 | 0.0049 | -0.149 | 63.569
-3 | 0.371 | 0.0049 | -0.15 | 75.728
-2.5 | 0.43 | 0.00484 | -0.151 | 88.941
-2 | 0.49 | 0.00483 | -0.151 | 101.408
-1.5 | 0.55 | 0.00483 | -0.152 | 113.792
-1 | 0.608 | 0.00435 | -0.152 | 139.854
-0.5 | 0.667 | 0.0043 | -0.153 | 154.969
0 | 0.726 | 0.00437 | -0.153 | 166.016
0.5 | 0.784 | 0.00476 | -0.154 | 164.753
1 | 0.842 | 0.00501 | -0.154 | 167.95
1.5 | 0.897 | 0.00529 | -0.155 | 169.598
2 | 0.953 | 0.00562 | -0.156 | 169.422
2.5 | 1.008 | 0.00599 | -0.156 | 168.185
3 | 1.062 | 0.00645 | -0.156 | 164.685
3.5 | 1.114 | 0.00746 | -0.157 | 149.421
4 | 1.163 | 0.00772 | -0.157 | 150.667
4.5 | 1.208 | 0.00797 | -0.158 | 151.655
5 | 1.25 | 0.00827 | -0.158 | 151.073
5.5 | 1.287 | 0.00855 | -0.159 | 150.616
6 | 1.319 | 0.008 | -0.159 | 164.957
6.5 | 1.34 | 0.00828 | -0.16 | 161.862
7 | 1.349 | 0.00859 | -0.16 | 157.007
7.5 | 1.349 | 0.00897 | -0.16 | 150.386
8 | 1.339 | 0.00928 | -0.161 | 144.39
8.5 | 1.32 | 0.00963 | -0.161 | 137.127
9 | 1.292 | 0.01009 | -0.161 | 128.073
9.5 | 1.256 | 0.01442 | -0.162 | 87.155
10 | 1.213 | 0.01524 | -0.162 | 79.592
10.5 | 1.165 | 0.01573 | -0.162 | 74.053
11 | 1.108 | 0.0171 | -0.162 | 64.795
11.5 | 1.054 | 0.01762 | -0.162 | 59.792
12 | 0.823 | 0.07274 | -0.101 | 11.318

## 58. Re 12M Mach 0.10 (1)
BIGFOIL.COM POLAR EXPORT
NACA65-710
NACA65-710 |  |  |  | Cl Max: | 1.349 | at alpha= | 7 | deg
JavaFoil+Calcfoil stall+Eppler ext transition |  |  |  | L/D Max: | 170.136 | at alpha= | 2 | deg
Re: | 12000000 |  |  | Cd Min: | 0.00429 | at alpha= | -0.5 | deg
Mach: | 0.1 |  |  | Cl=0 at alpha= | -6.1786 | deg
|  |  |  | @ Cl=0.1, Cd= | 0.0051941
|  |  |  | @ Cl=0.4, Cd= | 0.0048654
|  |  |  | @ Cl=0.6, Cd= | 0.004437
alpha (deg) | Cl | Cd | Cm | Cl/Cd
-17.5 | -0.216 | 0.13159 | -0.063 | -1.638
-17 | -0.229 | 0.12582 | -0.064 | -1.82
-16.5 | -0.243 | 0.11871 | -0.064 | -2.044
-16 | -0.256 | 0.11434 | -0.064 | -2.241
-15.5 | -0.27 | 0.10826 | -0.065 | -2.491
-15 | -0.283 | 0.10324 | -0.065 | -2.737
-14.5 | -0.294 | 0.09733 | -0.065 | -3.026
-14 | -0.305 | 0.09177 | -0.066 | -3.326
-13.5 | -0.314 | 0.08827 | -0.066 | -3.557
-13 | -0.32 | 0.08415 | -0.066 | -3.807
-12.5 | -0.323 | 0.07981 | -0.066 | -4.043
-12 | -0.319 | 0.07565 | -0.065 | -4.211
-11.5 | -0.311 | 0.07148 | -0.065 | -4.353
-11 | -0.3 | 0.06751 | -0.066 | -4.444
-10.5 | -0.285 | 0.06296 | -0.068 | -4.53
-10 | -0.266 | 0.0587 | -0.07 | -4.538
-9.5 | -0.243 | 0.05512 | -0.073 | -4.416
-9 | -0.216 | 0.05223 | -0.073 | -4.138
-8.5 | -0.186 | 0.04714 | -0.081 | -3.947
-8 | -0.186 | 0.00595 | -0.144 | -31.207
-7.5 | -0.139 | 0.00572 | -0.145 | -24.307
-7 | -0.089 | 0.00584 | -0.146 | -15.234
-6.5 | -0.036 | 0.00574 | -0.147 | -6.239
-6 | 0.02 | 0.00536 | -0.147 | 3.662
-5.5 | 0.077 | 0.00521 | -0.148 | 14.746
-5 | 0.135 | 0.00517 | -0.148 | 26.178
-4.5 | 0.194 | 0.00507 | -0.149 | 38.284
-4 | 0.253 | 0.00496 | -0.15 | 51.072
-3.5 | 0.313 | 0.00492 | -0.15 | 63.562
-3 | 0.373 | 0.00487 | -0.151 | 76.481
-2.5 | 0.432 | 0.00486 | -0.151 | 88.941
-2 | 0.492 | 0.00485 | -0.152 | 101.355
-1.5 | 0.552 | 0.00486 | -0.153 | 113.73
-1 | 0.611 | 0.00434 | -0.153 | 140.979
-0.5 | 0.67 | 0.00429 | -0.154 | 156.313
0 | 0.729 | 0.00439 | -0.154 | 166.062
0.5 | 0.788 | 0.00475 | -0.155 | 165.812
1 | 0.846 | 0.00501 | -0.155 | 168.909
1.5 | 0.901 | 0.0053 | -0.156 | 170.088
2 | 0.958 | 0.00563 | -0.156 | 170.136
2.5 | 1.013 | 0.00603 | -0.157 | 167.869
3 | 1.067 | 0.00647 | -0.157 | 164.844
3.5 | 1.119 | 0.00749 | -0.158 | 149.448
4 | 1.168 | 0.00778 | -0.158 | 150.211
4.5 | 1.213 | 0.008 | -0.159 | 151.657
5 | 1.255 | 0.00831 | -0.159 | 150.902
5.5 | 1.291 | 0.00862 | -0.16 | 149.771
6 | 1.323 | 0.00804 | -0.16 | 164.604
6.5 | 1.342 | 0.00832 | -0.16 | 161.261
7 | 1.349 | 0.00867 | -0.161 | 155.493
7.5 | 1.346 | 0.00903 | -0.161 | 148.996
8 | 1.332 | 0.00935 | -0.162 | 142.554
8.5 | 1.308 | 0.00977 | -0.162 | 133.89
9 | 1.275 | 0.01378 | -0.162 | 92.531
9.5 | 1.233 | 0.01471 | -0.162 | 83.824
10 | 1.183 | 0.01549 | -0.163 | 76.372
10.5 | 1.128 | 0.01614 | -0.163 | 69.916
11 | 1.057 | 0.01803 | -0.161 | 58.633
11.5 | 1.002 | 0.01812 | -0.162 | 55.293
12 | 0.773 | 0.07606 | -0.094 | 10.164

## 59. Re 12M Mach 0.25 (1)
BIGFOIL.COM POLAR EXPORT
NACA65-710
NACA65-710 |  |  |  | Cl Max: | 1.345 | at alpha= | 6.5 | deg
JavaFoil+Calcfoil stall+Eppler ext transition |  |  |  | L/D Max: | 171.674 | at alpha= | 1.5 | deg
Re: | 12000000 |  |  | Cd Min: | 0.00433 | at alpha= | -0.5 | deg
Mach: | 0.25 |  |  | Cl=0 at alpha= | -6.1786 | deg
|  |  |  | @ Cl=0.1, Cd= | 0.0052517
|  |  |  | @ Cl=0.4, Cd= | 0.00488
|  |  |  | @ Cl=0.6, Cd= | 0.07709
alpha (deg) | Cl | Cd | Cm | Cl/Cd
-15.5 | -0.053 | 0.10841 | -0.067 | -0.491
-15 | -0.05 | 0.10278 | -0.068 | -0.49
-14.5 | -0.048 | 0.09738 | -0.069 | -0.489
-14 | -0.045 | 0.09669 | -0.067 | -0.462
-13.5 | -0.129 | 0.09018 | -0.068 | -1.432
-13 | -0.17 | 0.08444 | -0.069 | -2.015
-12.5 | -0.201 | 0.08005 | -0.069 | -2.51
-12 | -0.22 | 0.07567 | -0.069 | -2.91
-11.5 | -0.234 | 0.07162 | -0.069 | -3.263
-11 | -0.241 | 0.06757 | -0.069 | -3.565
-10.5 | -0.242 | 0.06422 | -0.068 | -3.761
-10 | -0.236 | 0.06074 | -0.07 | -3.878
-9.5 | -0.223 | 0.05733 | -0.069 | -3.885
-9 | -0.203 | 0.05419 | -0.07 | -3.755
-8.5 | -0.178 | 0.05026 | -0.073 | -3.549
-8 | -0.148 | 0.04743 | -0.075 | -3.11
-7.5 | -0.138 | 0.00586 | -0.149 | -23.613
-7 | -0.089 | 0.00567 | -0.15 | -15.762
-6.5 | -0.036 | 0.00526 | -0.15 | -6.89
-6 | 0.02 | 0.0054 | -0.151 | 3.701
-5.5 | 0.078 | 0.00527 | -0.152 | 14.877
-5 | 0.138 | 0.00522 | -0.152 | 26.523
-4.5 | 0.199 | 0.00506 | -0.153 | 39.321
-4 | 0.26 | 0.00501 | -0.154 | 51.889
-3.5 | 0.321 | 0.00494 | -0.154 | 65.02
-3 | 0.383 | 0.00488 | -0.155 | 78.366
-2.5 | 0.444 | 0.00488 | -0.156 | 90.936
-2 | 0.505 | 0.00487 | -0.156 | 103.711
-1.5 | 0.568 | 0.00487 | -0.157 | 116.515
-1 | 0.628 | 0.00437 | -0.157 | 143.682
-0.5 | 0.689 | 0.00433 | -0.158 | 159.085
0 | 0.749 | 0.00441 | -0.158 | 170.024
0.5 | 0.81 | 0.00481 | -0.159 | 168.332
1 | 0.87 | 0.0051 | -0.16 | 170.704
1.5 | 0.926 | 0.00539 | -0.16 | 171.674
2 | 0.984 | 0.00575 | -0.161 | 170.969
2.5 | 1.04 | 0.00616 | -0.161 | 168.869
3 | 1.095 | 0.00744 | -0.162 | 147.253
3.5 | 1.148 | 0.0077 | -0.162 | 149.091
4 | 1.197 | 0.00796 | -0.163 | 150.286
4.5 | 1.241 | 0.00826 | -0.163 | 150.271
5 | 1.28 | 0.00863 | -0.164 | 148.319
5.5 | 1.313 | 0.008 | -0.164 | 164.095
6 | 1.338 | 0.00834 | -0.164 | 160.311
6.5 | 1.345 | 0.00868 | -0.165 | 154.972
7 | 1.335 | 0.00913 | -0.165 | 146.3
7.5 | 1.309 | 0.0095 | -0.166 | 137.826
8 | 1.265 | 0.00997 | -0.166 | 126.876
8.5 | 1.204 | 0.01425 | -0.166 | 84.491
9 | 1.124 | 0.0153 | -0.166 | 73.503
9.5 | 1.03 | 0.01589 | -0.167 | 64.836
10 | 0.755 | 0.06184 | -0.097 | 12.208
10.5 | 0.657 | 0.06769 | -0.091 | 9.706
11 | 0.556 | 0.07116 | -0.092 | 7.814
11.5 | 0.448 | 0.07709 | -0.087 | 5.809

## 60. Re 12M Mach 0.50 (1)
BIGFOIL.COM POLAR EXPORT
NACA65-710
NACA65-710 |  |  |  | Cl Max: | 1.362 | at alpha= | 20 | deg
JavaFoil+Calcfoil stall+Eppler ext transition |  |  |  | L/D Max: | 183.083 | at alpha= | 0 | deg
Re: | 12000000 |  |  | Cd Min: | 0.00446 | at alpha= | -0.5 | deg
Mach: | 0.5 |  |  | Cl=0 at alpha= | -6.2424 | deg
|  |  |  | @ Cl=0.1, Cd= | 0.0052319
|  |  |  | @ Cl=0.4, Cd= | 0.0047713
|  |  |  | @ Cl=0.6, Cd= | 0.0047699
alpha (deg) | Cl | Cd | Cm | Cl/Cd
-20 | -0.746 | 0.15359 | -0.083 | -4.858
-19.5 | -0.722 | 0.14174 | -0.086 | -5.091
-19 | -0.693 | 0.1382 | -0.084 | -5.017
-18.5 | -0.667 | 0.12855 | -0.086 | -5.191
-18 | -0.641 | 0.12136 | -0.087 | -5.282
-17.5 | -0.615 | 0.11426 | -0.089 | -5.384
-17 | -0.59 | 0.10622 | -0.092 | -5.553
-16.5 | -0.557 | 0.11788 | -0.082 | -4.729
-16 | -0.531 | 0.11074 | -0.082 | -4.791
-15.5 | -0.505 | 0.10038 | -0.087 | -5.034
-15 | -0.48 | 0.09218 | -0.091 | -5.206
-14.5 | -0.454 | 0.08575 | -0.094 | -5.295
-14 | -0.431 | 0.0758 | -0.102 | -5.679
-13.5 | -0.396 | 0.08468 | -0.082 | -4.671
-13 | -0.368 | 0.0898 | -0.079 | -4.097
-12.5 | -0.341 | 0.08011 | -0.081 | -4.26
-12 | -0.315 | 0.07318 | -0.085 | -4.304
-11.5 | -0.288 | 0.06782 | -0.088 | -4.254
-11 | -0.263 | 0.06045 | -0.097 | -4.354
-10.5 | -0.249 | 0.0368 | -0.128 | -6.762
-10 | -0.247 | 0.00988 | -0.157 | -24.968
-9.5 | -0.179 | 0.05834 | -0.081 | -3.071
-9 | -0.152 | 0.05631 | -0.078 | -2.7
-8.5 | -0.125 | 0.05234 | -0.079 | -2.391
-8 | -0.098 | 0.04857 | -0.083 | -2.025
-7.5 | -0.071 | 0.04488 | -0.086 | -1.593
-7 | -0.044 | 0.04298 | -0.085 | -1.035
-6.5 | -0.017 | 0.04213 | -0.078 | -0.414
-6 | 0.016 | 0.03986 | -0.078 | 0.398
-5.5 | 0.083 | 0.00527 | -0.169 | 15.685
-5 | 0.15 | 0.00512 | -0.17 | 29.338
-4.5 | 0.218 | 0.00502 | -0.171 | 43.558
-4 | 0.287 | 0.00491 | -0.172 | 58.521
-3.5 | 0.357 | 0.00479 | -0.172 | 74.473
-3 | 0.426 | 0.00476 | -0.173 | 89.568
-2.5 | 0.495 | 0.00474 | -0.174 | 104.486
-2 | 0.564 | 0.00478 | -0.174 | 118.159
-1.5 | 0.635 | 0.00476 | -0.175 | 133.321
-1 | 0.702 | 0.00447 | -0.176 | 157.155
-0.5 | 0.77 | 0.00446 | -0.176 | 172.647
0 | 0.838 | 0.00458 | -0.177 | 183.083
0.5 | 0.905 | 0.00506 | -0.178 | 178.764
1 | 0.972 | 0.0054 | -0.178 | 180.136
1.5 | 1.034 | 0.0058 | -0.179 | 178.345
2 | 1.097 | 0.00625 | -0.18 | 175.494
2.5 | 1.158 | 0.00684 | -0.18 | 169.246
3 | 1.215 | 0.00744 | -0.181 | 163.43
3.5 | 1.269 | 0.00777 | -0.181 | 163.339
4 | 1.311 | 0.0081 | -0.182 | 161.92
4.5 | 1.336 | 0.00848 | -0.182 | 157.48
5 | 1.332 | 0.00898 | -0.183 | 148.356
5.5 | 1.265 | 0.00957 | -0.183 | 132.179
6 | 0.797 | 0.01034 | -0.184 | 77.097
6.5 | 0.828 | 0.01469 | -0.184 | 56.349
7 | 0.86 | 0.01485 | -0.184 | 57.933
7.5 | 0.891 | 0.01625 | -0.185 | 54.839
8 | 0.749 | 0.05322 | -0.098 | 14.075
8.5 | 0.953 | 0.01699 | -0.185 | 56.095
9 | 0.983 | 0.01833 | -0.186 | 53.604
9.5 | 1.009 | 0.02034 | -0.185 | 49.584
10 | 0.85 | 0.0704 | -0.099 | 12.079
10.5 | 1.071 | 0.02075 | -0.186 | 51.594
11 | 1.096 | 0.02272 | -0.185 | 48.215
11.5 | 1.108 | 0.02662 | -0.182 | 41.605
12 | 0.969 | 0.07776 | -0.124 | 12.468
12.5 | 1.175 | 0.02626 | -0.184 | 44.721
13 | 1.024 | 0.08188 | -0.128 | 12.511
13.5 | 1.141 | 0.05201 | -0.165 | 21.943
14 | 1.068 | 0.09715 | -0.123 | 10.988
14.5 | 1.1 | 0.09236 | -0.129 | 11.91
15 | 1.237 | 0.05226 | -0.17 | 23.674
15.5 | 1.271 | 0.05326 | -0.171 | 23.871
16 | 1.158 | 0.12201 | -0.116 | 9.489
16.5 | 1.187 | 0.1246 | -0.121 | 9.527
17 | 1.233 | 0.11641 | -0.135 | 10.59
17.5 | 1.259 | 0.12274 | -0.136 | 10.256
18 | 1.258 | 0.1519 | -0.121 | 8.283
18.5 | 1.285 | 0.15653 | -0.123 | 8.212
19 | 1.314 | 0.15914 | -0.127 | 8.258
19.5 | 1.343 | 0.16135 | -0.13 | 8.322
20 | 1.362 | 0.1776 | -0.127 | 7.667

## 61. Re 14M Mach 0.00 (1)
BIGFOIL.COM POLAR EXPORT
NACA65-710
NACA65-710 |  |  |  | Cl Max: | 1.349 | at alpha= | 7 | deg
JavaFoil+Calcfoil stall+Eppler ext transition |  |  |  | L/D Max: | 166.537 | at alpha= | 2 | deg
Re: | 14000000 |  |  | Cd Min: | 0.00446 | at alpha= | -1 | deg
Mach: | 0 |  |  | Cl=0 at alpha= | -6.1786 | deg
|  |  |  | @ Cl=0.1, Cd= | 0.0051112
|  |  |  | @ Cl=0.4, Cd= | 0.0048251
|  |  |  | @ Cl=0.6, Cd= | 0.0045097
alpha (deg) | Cl | Cd | Cm | Cl/Cd
-18 | -0.241 | 0.13823 | -0.063 | -1.743
-17.5 | -0.253 | 0.12964 | -0.064 | -1.949
-17 | -0.264 | 0.12364 | -0.064 | -2.139
-16.5 | -0.276 | 0.11648 | -0.065 | -2.372
-16 | -0.288 | 0.11188 | -0.065 | -2.574
-15.5 | -0.299 | 0.10657 | -0.065 | -2.806
-15 | -0.31 | 0.10125 | -0.065 | -3.057
-14.5 | -0.319 | 0.09693 | -0.065 | -3.29
-14 | -0.327 | 0.09178 | -0.066 | -3.561
-13.5 | -0.333 | 0.08723 | -0.066 | -3.816
-13 | -0.336 | 0.08325 | -0.066 | -4.041
-12.5 | -0.336 | 0.07898 | -0.066 | -4.255
-12 | -0.33 | 0.07493 | -0.065 | -4.398
-11.5 | -0.32 | 0.07065 | -0.066 | -4.528
-11 | -0.307 | 0.06656 | -0.067 | -4.612
-10.5 | -0.291 | 0.06189 | -0.07 | -4.694
-10 | -0.27 | 0.0582 | -0.071 | -4.64
-9.5 | -0.246 | 0.05407 | -0.075 | -4.553
-9 | -0.218 | 0.05124 | -0.076 | -4.252
-8.5 | -0.227 | 0.00708 | -0.141 | -31.99
-8 | -0.186 | 0.00579 | -0.144 | -32.169
-7.5 | -0.139 | 0.00587 | -0.144 | -23.703
-7 | -0.089 | 0.00568 | -0.145 | -15.622
-6.5 | -0.036 | 0.00557 | -0.146 | -6.409
-6 | 0.02 | 0.00529 | -0.146 | 3.698
-5.5 | 0.076 | 0.00516 | -0.147 | 14.829
-5 | 0.135 | 0.00504 | -0.148 | 26.689
-4.5 | 0.193 | 0.00501 | -0.148 | 38.566
-4 | 0.252 | 0.00491 | -0.149 | 51.353
-3.5 | 0.311 | 0.00489 | -0.149 | 63.705
-3 | 0.371 | 0.00483 | -0.15 | 76.701
-2.5 | 0.43 | 0.00482 | -0.151 | 89.224
-2 | 0.49 | 0.00483 | -0.151 | 101.339
-1.5 | 0.55 | 0.00482 | -0.152 | 114.071
-1 | 0.608 | 0.00446 | -0.152 | 136.254
-0.5 | 0.667 | 0.00449 | -0.153 | 148.682
0 | 0.726 | 0.00473 | -0.153 | 153.515
0.5 | 0.784 | 0.0049 | -0.154 | 160.136
1 | 0.842 | 0.00515 | -0.154 | 163.665
1.5 | 0.897 | 0.00542 | -0.155 | 165.443
2 | 0.953 | 0.00572 | -0.156 | 166.537
2.5 | 1.008 | 0.00606 | -0.156 | 166.351
3 | 1.062 | 0.00709 | -0.156 | 149.717
3.5 | 1.114 | 0.00731 | -0.157 | 152.365
4 | 1.163 | 0.00754 | -0.157 | 154.273
4.5 | 1.208 | 0.0078 | -0.158 | 154.944
5 | 1.25 | 0.00809 | -0.158 | 154.554
5.5 | 1.287 | 0.00837 | -0.159 | 153.685
6 | 1.319 | 0.00871 | -0.159 | 151.49
6.5 | 1.34 | 0.0081 | -0.16 | 165.438
7 | 1.349 | 0.0084 | -0.16 | 160.649
7.5 | 1.349 | 0.00876 | -0.16 | 153.955
8 | 1.34 | 0.00906 | -0.161 | 147.902
8.5 | 1.32 | 0.00942 | -0.161 | 140.135
9 | 1.292 | 0.00985 | -0.161 | 131.257
9.5 | 1.257 | 0.01413 | -0.162 | 88.914
10 | 1.213 | 0.01484 | -0.162 | 81.763
10.5 | 1.165 | 0.01531 | -0.162 | 76.128
11 | 1.11 | 0.01664 | -0.162 | 66.676
11.5 | 1.055 | 0.01712 | -0.162 | 61.608
12 | 0.944 | 0.02631 | -0.152 | 35.877

## 62. Re 14M Mach 0.10 (1)
BIGFOIL.COM POLAR EXPORT
NACA65-710
NACA65-710 |  |  |  | Cl Max: | 1.349 | at alpha= | 7 | deg
JavaFoil+Calcfoil stall+Eppler ext transition |  |  |  | L/D Max: | 168.184 | at alpha= | 6 | deg
Re: | 14000000 |  |  | Cd Min: | 0.00445 | at alpha= | -1 | deg
Mach: | 0.1 |  |  | Cl=0 at alpha= | -6.1786 | deg
|  |  |  | @ Cl=0.1, Cd= | 0.0051262
|  |  |  | @ Cl=0.4, Cd= | 0.00485
|  |  |  | @ Cl=0.6, Cd= | 0.0045227
alpha (deg) | Cl | Cd | Cm | Cl/Cd
-17.5 | -0.216 | 0.13065 | -0.064 | -1.65
-17 | -0.229 | 0.12455 | -0.064 | -1.839
-16.5 | -0.243 | 0.11865 | -0.065 | -2.045
-16 | -0.256 | 0.11416 | -0.064 | -2.244
-15.5 | -0.27 | 0.10809 | -0.065 | -2.495
-15 | -0.283 | 0.10167 | -0.065 | -2.78
-14.5 | -0.295 | 0.09719 | -0.066 | -3.031
-14 | -0.305 | 0.09154 | -0.067 | -3.336
-13.5 | -0.314 | 0.08708 | -0.066 | -3.606
-13 | -0.32 | 0.08298 | -0.066 | -3.861
-12.5 | -0.323 | 0.07866 | -0.066 | -4.103
-12 | -0.319 | 0.0751 | -0.066 | -4.243
-11.5 | -0.311 | 0.07086 | -0.066 | -4.392
-11 | -0.3 | 0.06695 | -0.066 | -4.483
-10.5 | -0.285 | 0.06274 | -0.069 | -4.548
-10 | -0.266 | 0.05855 | -0.071 | -4.551
-9.5 | -0.244 | 0.05457 | -0.074 | -4.465
-9 | -0.216 | 0.05174 | -0.075 | -4.182
-8.5 | -0.187 | 0.04499 | -0.088 | -4.162
-8 | -0.186 | 0.00586 | -0.144 | -31.712
-7.5 | -0.139 | 0.00565 | -0.145 | -24.616
-7 | -0.089 | 0.00575 | -0.146 | -15.464
-6.5 | -0.036 | 0.00564 | -0.147 | -6.345
-6 | 0.02 | 0.00526 | -0.147 | 3.73
-5.5 | 0.077 | 0.00515 | -0.148 | 14.906
-5 | 0.135 | 0.00509 | -0.148 | 26.563
-4.5 | 0.194 | 0.00496 | -0.149 | 39.134
-4 | 0.253 | 0.00493 | -0.15 | 51.441
-3.5 | 0.313 | 0.00486 | -0.15 | 64.344
-3 | 0.373 | 0.00485 | -0.151 | 76.788
-2.5 | 0.432 | 0.00485 | -0.151 | 89.206
-2 | 0.492 | 0.00481 | -0.152 | 102.344
-1.5 | 0.552 | 0.00484 | -0.153 | 114.138
-1 | 0.611 | 0.00445 | -0.153 | 137.336
-0.5 | 0.67 | 0.00451 | -0.154 | 148.726
0 | 0.729 | 0.00472 | -0.154 | 154.558
0.5 | 0.788 | 0.00492 | -0.155 | 160.004
1 | 0.846 | 0.00515 | -0.155 | 164.227
1.5 | 0.901 | 0.00544 | -0.156 | 165.83
2 | 0.958 | 0.00575 | -0.156 | 166.566
2.5 | 1.013 | 0.0061 | -0.157 | 165.971
3 | 1.067 | 0.00713 | -0.157 | 149.688
3.5 | 1.119 | 0.00733 | -0.158 | 152.603
4 | 1.168 | 0.00759 | -0.158 | 153.902
4.5 | 1.214 | 0.00784 | -0.159 | 154.741
5 | 1.255 | 0.00811 | -0.159 | 154.68
5.5 | 1.291 | 0.00841 | -0.16 | 153.555
6 | 1.323 | 0.00787 | -0.16 | 168.184
6.5 | 1.342 | 0.00814 | -0.16 | 164.947
7 | 1.349 | 0.00848 | -0.161 | 159.138
7.5 | 1.346 | 0.00884 | -0.161 | 152.207
8 | 1.332 | 0.00912 | -0.162 | 146.054
8.5 | 1.309 | 0.00956 | -0.162 | 136.928
9 | 1.275 | 0.00999 | -0.162 | 127.64
9.5 | 1.233 | 0.01433 | -0.163 | 86.079
10 | 1.184 | 0.01513 | -0.163 | 78.238
10.5 | 1.129 | 0.01561 | -0.163 | 72.333
11 | 1.064 | 0.01712 | -0.162 | 62.129
11.5 | 1.004 | 0.01752 | -0.163 | 57.325
12 | 0.778 | 0.07255 | -0.102 | 10.728

## 63. Re 14M Mach 0.25 (1)
BIGFOIL.COM POLAR EXPORT
NACA65-710
NACA65-710 |  |  |  | Cl Max: | 1.346 | at alpha= | 6.5 | deg
JavaFoil+Calcfoil stall+Eppler ext transition |  |  |  | L/D Max: | 168.471 | at alpha= | 2 | deg
Re: | 14000000 |  |  | Cd Min: | 0.00448 | at alpha= | -1 | deg
Mach: | 0.25 |  |  | Cl=0 at alpha= | -6.1786 | deg
|  |  |  | @ Cl=0.1, Cd= | 0.0051607
|  |  |  | @ Cl=0.4, Cd= | 0.00486
|  |  |  | @ Cl=0.6, Cd= | 0.07585
alpha (deg) | Cl | Cd | Cm | Cl/Cd
-15.5 | -0.053 | 0.10791 | -0.068 | -0.493
-15 | -0.05 | 0.10224 | -0.068 | -0.493
-14.5 | -0.048 | 0.0972 | -0.069 | -0.49
-14 | -0.045 | 0.09587 | -0.067 | -0.466
-13.5 | -0.129 | 0.08947 | -0.068 | -1.444
-13 | -0.17 | 0.08362 | -0.069 | -2.035
-12.5 | -0.201 | 0.07925 | -0.069 | -2.535
-12 | -0.22 | 0.07499 | -0.069 | -2.938
-11.5 | -0.234 | 0.07119 | -0.069 | -3.283
-11 | -0.241 | 0.06723 | -0.07 | -3.585
-10.5 | -0.242 | 0.06417 | -0.069 | -3.765
-10 | -0.236 | 0.06019 | -0.07 | -3.915
-9.5 | -0.223 | 0.05685 | -0.07 | -3.92
-9 | -0.204 | 0.05381 | -0.071 | -3.783
-8.5 | -0.178 | 0.05012 | -0.074 | -3.559
-8 | -0.148 | 0.04714 | -0.075 | -3.13
-7.5 | -0.138 | 0.00579 | -0.149 | -23.893
-7 | -0.089 | 0.0056 | -0.15 | -15.958
-6.5 | -0.036 | 0.00542 | -0.151 | -6.679
-6 | 0.02 | 0.00529 | -0.151 | 3.772
-5.5 | 0.078 | 0.00519 | -0.152 | 15.115
-5 | 0.138 | 0.00511 | -0.152 | 27.091
-4.5 | 0.199 | 0.00502 | -0.153 | 39.654
-4 | 0.26 | 0.00492 | -0.154 | 52.848
-3.5 | 0.321 | 0.00488 | -0.154 | 65.852
-3 | 0.383 | 0.00486 | -0.155 | 78.681
-2.5 | 0.444 | 0.00486 | -0.156 | 91.421
-2 | 0.505 | 0.00483 | -0.156 | 104.736
-1.5 | 0.568 | 0.00485 | -0.157 | 117.058
-1 | 0.628 | 0.00448 | -0.157 | 140.167
-0.5 | 0.689 | 0.0045 | -0.158 | 153.172
0 | 0.749 | 0.00477 | -0.158 | 157.17
0.5 | 0.81 | 0.00495 | -0.159 | 163.445
1 | 0.87 | 0.00523 | -0.16 | 166.373
1.5 | 0.926 | 0.00552 | -0.16 | 167.59
2 | 0.984 | 0.00584 | -0.161 | 168.471
2.5 | 1.04 | 0.00621 | -0.161 | 167.508
3 | 1.095 | 0.00727 | -0.162 | 150.554
3.5 | 1.148 | 0.00752 | -0.162 | 152.61
4 | 1.197 | 0.00781 | -0.163 | 153.246
4.5 | 1.241 | 0.00809 | -0.163 | 153.437
5 | 1.28 | 0.00843 | -0.164 | 151.879
5.5 | 1.313 | 0.00783 | -0.164 | 167.548
6 | 1.338 | 0.00816 | -0.164 | 164.016
6.5 | 1.346 | 0.00848 | -0.165 | 158.646
7 | 1.336 | 0.00888 | -0.165 | 150.343
7.5 | 1.309 | 0.00927 | -0.166 | 141.194
8 | 1.265 | 0.00971 | -0.166 | 130.331
8.5 | 1.204 | 0.01397 | -0.166 | 86.167
9 | 1.125 | 0.01493 | -0.167 | 75.358
9.5 | 1.031 | 0.0155 | -0.167 | 66.523
10 | 0.887 | 0.02043 | -0.16 | 43.429
10.5 | 0.659 | 0.06604 | -0.095 | 9.977
11 | 0.558 | 0.06901 | -0.097 | 8.089
11.5 | 0.449 | 0.07585 | -0.091 | 5.916

## 64. Re 14M Mach 0.50 (1)
BIGFOIL.COM POLAR EXPORT
NACA65-710
NACA65-710 |  |  |  | Cl Max: | 1.36 | at alpha= | 20 | deg
JavaFoil+Calcfoil stall+Eppler ext transition |  |  |  | L/D Max: | 175.048 | at alpha= | 1 | deg
Re: | 14000000 |  |  | Cd Min: | 0.00456 | at alpha= | -1 | deg
Mach: | 0.5 |  |  | Cl=0 at alpha= | -6.2424 | deg
|  |  |  | @ Cl=0.1, Cd= | 0.0051319
|  |  |  | @ Cl=0.4, Cd= | 0.0047513
|  |  |  | @ Cl=0.6, Cd= | 0.004725
alpha (deg) | Cl | Cd | Cm | Cl/Cd
-20 | -0.746 | 0.1538 | -0.083 | -4.853
-19.5 | -0.722 | 0.1392 | -0.087 | -5.186
-19 | -0.694 | 0.13655 | -0.085 | -5.083
-18.5 | -0.668 | 0.12625 | -0.087 | -5.293
-18 | -0.642 | 0.11986 | -0.089 | -5.357
-17.5 | -0.617 | 0.11142 | -0.092 | -5.536
-17 | -0.592 | 0.10261 | -0.095 | -5.77
-16.5 | -0.558 | 0.11746 | -0.083 | -4.749
-16 | -0.531 | 0.11078 | -0.083 | -4.793
-15.5 | -0.506 | 0.0994 | -0.088 | -5.09
-15 | -0.481 | 0.09063 | -0.093 | -5.305
-14.5 | -0.455 | 0.08367 | -0.097 | -5.44
-14 | -0.434 | 0.07123 | -0.107 | -6.089
-13.5 | -0.396 | 0.08345 | -0.083 | -4.744
-13 | -0.368 | 0.08916 | -0.079 | -4.127
-12.5 | -0.341 | 0.07964 | -0.082 | -4.287
-12 | -0.315 | 0.07264 | -0.086 | -4.338
-11.5 | -0.289 | 0.06705 | -0.09 | -4.308
-11 | -0.264 | 0.05856 | -0.101 | -4.512
-10.5 | -0.271 | 0.01428 | -0.151 | -18.995
-10 | -0.248 | 0.00911 | -0.158 | -27.268
-9.5 | -0.179 | 0.05796 | -0.081 | -3.093
-9 | -0.152 | 0.05575 | -0.078 | -2.727
-8.5 | -0.125 | 0.05193 | -0.08 | -2.411
-8 | -0.098 | 0.04825 | -0.083 | -2.038
-7.5 | -0.072 | 0.04456 | -0.087 | -1.605
-7 | -0.044 | 0.04286 | -0.085 | -1.038
-6.5 | -0.017 | 0.04208 | -0.078 | -0.415
-6 | 0.016 | 0.03964 | -0.079 | 0.4
-5.5 | 0.083 | 0.00517 | -0.17 | 15.985
-5 | 0.15 | 0.00502 | -0.17 | 29.899
-4.5 | 0.219 | 0.00491 | -0.171 | 44.508
-4 | 0.288 | 0.0048 | -0.172 | 59.947
-3.5 | 0.357 | 0.00477 | -0.172 | 74.888
-3 | 0.426 | 0.00474 | -0.173 | 89.879
-2.5 | 0.495 | 0.0047 | -0.174 | 105.52
-2 | 0.565 | 0.00471 | -0.175 | 119.881
-1.5 | 0.635 | 0.00474 | -0.175 | 133.876
-1 | 0.702 | 0.00456 | -0.176 | 154.006
-0.5 | 0.77 | 0.0046 | -0.176 | 167.293
0 | 0.838 | 0.00496 | -0.177 | 169.005
0.5 | 0.905 | 0.00523 | -0.178 | 173.127
1 | 0.972 | 0.00555 | -0.178 | 175.048
1.5 | 1.034 | 0.00593 | -0.179 | 174.398
2 | 1.097 | 0.00637 | -0.18 | 172.254
2.5 | 1.158 | 0.00691 | -0.18 | 167.646
3 | 1.215 | 0.00809 | -0.181 | 150.302
3.5 | 1.269 | 0.0076 | -0.181 | 167.012
4 | 1.311 | 0.00791 | -0.182 | 165.639
4.5 | 1.336 | 0.00829 | -0.182 | 161.209
5 | 1.332 | 0.00877 | -0.183 | 151.939
5.5 | 1.265 | 0.00934 | -0.183 | 135.449
6 | 0.797 | 0.01009 | -0.184 | 79.04
6.5 | 0.829 | 0.01448 | -0.184 | 57.225
7 | 0.861 | 0.01454 | -0.184 | 59.183
7.5 | 0.891 | 0.01587 | -0.185 | 56.173
8 | 0.75 | 0.05282 | -0.1 | 14.2
8.5 | 0.954 | 0.0165 | -0.186 | 57.813
9 | 0.983 | 0.01782 | -0.186 | 55.189
9.5 | 1.01 | 0.01982 | -0.185 | 50.974
10 | 0.852 | 0.06918 | -0.102 | 12.314
10.5 | 1.072 | 0.02015 | -0.186 | 53.199
11 | 1.097 | 0.02199 | -0.185 | 49.912
11.5 | 1.114 | 0.02519 | -0.183 | 44.235
12 | 0.981 | 0.07247 | -0.133 | 13.534
12.5 | 1.178 | 0.02519 | -0.185 | 46.768
13 | 1.143 | 0.03976 | -0.172 | 28.751
13.5 | 1.179 | 0.04054 | -0.174 | 29.075
14 | 1.073 | 0.09328 | -0.127 | 11.506
14.5 | 1.087 | 0.10318 | -0.118 | 10.535
15 | 1.122 | 0.10357 | -0.127 | 10.837
15.5 | 1.165 | 0.09941 | -0.138 | 11.718
16 | 1.157 | 0.12779 | -0.116 | 9.054
16.5 | 1.186 | 0.13107 | -0.12 | 9.045
17 | 1.214 | 0.1352 | -0.123 | 8.98
17.5 | 1.244 | 0.13765 | -0.128 | 9.039
18 | 1.258 | 0.15661 | -0.12 | 8.032
18.5 | 1.285 | 0.16108 | -0.123 | 7.98
19 | 1.311 | 0.16871 | -0.125 | 7.773
19.5 | 1.339 | 0.17222 | -0.128 | 7.775
20 | 1.36 | 0.18578 | -0.126 | 7.321

## 65. Re 16M Mach 0.00 (1)
BIGFOIL.COM POLAR EXPORT
NACA65-710
NACA65-710 |  |  |  | Cl Max: | 1.349 | at alpha= | 7 | deg
JavaFoil+Calcfoil stall+Eppler ext transition |  |  |  | L/D Max: | 168.864 | at alpha= | 6.5 | deg
Re: | 16000000 |  |  | Cd Min: | 0.0046 | at alpha= | -1 | deg
Mach: | 0 |  |  | Cl=0 at alpha= | -6.1786 | deg
|  |  |  | @ Cl=0.1, Cd= | 0.0050497
|  |  |  | @ Cl=0.4, Cd= | 0.0048251
|  |  |  | @ Cl=0.6, Cd= | 0.0046331
alpha (deg) | Cl | Cd | Cm | Cl/Cd
-18 | -0.241 | 0.13623 | -0.063 | -1.769
-17.5 | -0.253 | 0.12914 | -0.064 | -1.956
-17 | -0.264 | 0.12291 | -0.064 | -2.152
-16.5 | -0.276 | 0.11747 | -0.065 | -2.352
-16 | -0.288 | 0.11125 | -0.065 | -2.589
-15.5 | -0.299 | 0.10623 | -0.065 | -2.816
-15 | -0.31 | 0.10054 | -0.066 | -3.079
-14.5 | -0.319 | 0.09617 | -0.066 | -3.317
-14 | -0.327 | 0.09122 | -0.066 | -3.584
-13.5 | -0.333 | 0.08709 | -0.066 | -3.823
-13 | -0.336 | 0.08239 | -0.066 | -4.084
-12.5 | -0.336 | 0.07872 | -0.066 | -4.27
-12 | -0.33 | 0.07519 | -0.066 | -4.384
-11.5 | -0.32 | 0.0707 | -0.066 | -4.527
-11 | -0.307 | 0.06627 | -0.068 | -4.634
-10.5 | -0.291 | 0.06167 | -0.07 | -4.712
-10 | -0.27 | 0.05788 | -0.072 | -4.669
-9.5 | -0.246 | 0.05376 | -0.076 | -4.582
-9 | -0.218 | 0.05062 | -0.078 | -4.31
-8.5 | -0.229 | 0.00667 | -0.143 | -34.319
-8 | -0.186 | 0.00573 | -0.144 | -32.508
-7.5 | -0.139 | 0.00579 | -0.145 | -24.038
-7 | -0.089 | 0.00569 | -0.145 | -15.606
-6.5 | -0.036 | 0.00558 | -0.146 | -6.391
-6 | 0.02 | 0.00522 | -0.146 | 3.747
-5.5 | 0.076 | 0.00507 | -0.147 | 15.074
-5 | 0.135 | 0.00502 | -0.148 | 26.793
-4.5 | 0.193 | 0.00493 | -0.148 | 39.224
-4 | 0.252 | 0.0049 | -0.149 | 51.443
-3.5 | 0.311 | 0.00486 | -0.149 | 64.041
-3 | 0.371 | 0.00483 | -0.15 | 76.815
-2.5 | 0.43 | 0.00482 | -0.151 | 89.324
-2 | 0.49 | 0.00483 | -0.151 | 101.426
-1.5 | 0.55 | 0.00484 | -0.152 | 113.506
-1 | 0.608 | 0.0046 | -0.152 | 132.189
-0.5 | 0.667 | 0.00479 | -0.153 | 139.151
0 | 0.726 | 0.0049 | -0.153 | 148.028
0.5 | 0.784 | 0.00503 | -0.154 | 155.8
1 | 0.842 | 0.00523 | -0.154 | 160.984
1.5 | 0.897 | 0.00549 | -0.155 | 163.271
2 | 0.953 | 0.00579 | -0.156 | 164.451
2.5 | 1.008 | 0.00612 | -0.156 | 164.802
3 | 1.062 | 0.00695 | -0.156 | 152.733
3.5 | 1.114 | 0.00718 | -0.157 | 155.214
4 | 1.163 | 0.00743 | -0.157 | 156.47
4.5 | 1.208 | 0.00766 | -0.158 | 157.777
5 | 1.25 | 0.00792 | -0.158 | 157.781
5.5 | 1.287 | 0.00821 | -0.159 | 156.808
6 | 1.319 | 0.00854 | -0.159 | 154.548
6.5 | 1.34 | 0.00794 | -0.16 | 168.864
7 | 1.349 | 0.00823 | -0.16 | 163.975
7.5 | 1.349 | 0.0086 | -0.16 | 156.847
8 | 1.34 | 0.00889 | -0.161 | 150.689
8.5 | 1.321 | 0.00924 | -0.161 | 142.911
9 | 1.293 | 0.00965 | -0.161 | 133.917
9.5 | 1.257 | 0.01381 | -0.162 | 90.982
10 | 1.214 | 0.01455 | -0.162 | 83.438
10.5 | 1.165 | 0.01499 | -0.162 | 77.763
11 | 1.111 | 0.01623 | -0.162 | 68.431
11.5 | 1.056 | 0.0167 | -0.162 | 63.251
12 | 0.943 | 0.02628 | -0.152 | 35.87

## 66. Re 16M Mach 0.10 (1)
BIGFOIL.COM POLAR EXPORT
NACA65-710
NACA65-710 |  |  |  | Cl Max: | 1.349 | at alpha= | 7 | deg
JavaFoil+Calcfoil stall+Eppler ext transition |  |  |  | L/D Max: | 168.26 | at alpha= | 6.5 | deg
Re: | 16000000 |  |  | Cd Min: | 0.00462 | at alpha= | -1 | deg
Mach: | 0.1 |  |  | Cl=0 at alpha= | -6.1786 | deg
|  |  |  | @ Cl=0.1, Cd= | 0.0050924
|  |  |  | @ Cl=0.4, Cd= | 0.0048225
|  |  |  | @ Cl=0.6, Cd= | 0.0046666
alpha (deg) | Cl | Cd | Cm | Cl/Cd
-17.5 | -0.216 | 0.13016 | -0.064 | -1.657
-17 | -0.229 | 0.12406 | -0.064 | -1.846
-16.5 | -0.243 | 0.11816 | -0.065 | -2.054
-16 | -0.256 | 0.11367 | -0.064 | -2.254
-15.5 | -0.27 | 0.10754 | -0.065 | -2.508
-15 | -0.283 | 0.10137 | -0.066 | -2.788
-14.5 | -0.295 | 0.0965 | -0.066 | -3.053
-14 | -0.305 | 0.09054 | -0.068 | -3.374
-13.5 | -0.314 | 0.08698 | -0.067 | -3.611
-13 | -0.32 | 0.08285 | -0.067 | -3.868
-12.5 | -0.323 | 0.07845 | -0.066 | -4.115
-12 | -0.319 | 0.07481 | -0.066 | -4.26
-11.5 | -0.311 | 0.07097 | -0.067 | -4.387
-11 | -0.3 | 0.06661 | -0.067 | -4.507
-10.5 | -0.285 | 0.06242 | -0.069 | -4.573
-10 | -0.267 | 0.05833 | -0.072 | -4.57
-9.5 | -0.244 | 0.05428 | -0.075 | -4.492
-9 | -0.216 | 0.05144 | -0.076 | -4.209
-8.5 | -0.225 | 0.00716 | -0.141 | -31.466
-8 | -0.186 | 0.00574 | -0.144 | -32.394
-7.5 | -0.139 | 0.00584 | -0.145 | -23.815
-7 | -0.089 | 0.00565 | -0.146 | -15.724
-6.5 | -0.036 | 0.00556 | -0.147 | -6.437
-6 | 0.02 | 0.00519 | -0.147 | 3.781
-5.5 | 0.077 | 0.00514 | -0.148 | 14.945
-5 | 0.135 | 0.00502 | -0.148 | 26.931
-4.5 | 0.194 | 0.00494 | -0.149 | 39.25
-4 | 0.253 | 0.00488 | -0.15 | 51.958
-3.5 | 0.313 | 0.00484 | -0.15 | 64.682
-3 | 0.373 | 0.00485 | -0.151 | 76.879
-2.5 | 0.432 | 0.00479 | -0.151 | 90.296
-2 | 0.492 | 0.0048 | -0.152 | 102.429
-1.5 | 0.552 | 0.00487 | -0.153 | 113.484
-1 | 0.611 | 0.00462 | -0.153 | 132.348
-0.5 | 0.67 | 0.00478 | -0.154 | 140.199
0 | 0.729 | 0.00489 | -0.154 | 149.2
0.5 | 0.788 | 0.00502 | -0.155 | 156.791
1 | 0.846 | 0.00526 | -0.155 | 161.028
1.5 | 0.901 | 0.0055 | -0.156 | 163.882
2 | 0.958 | 0.0058 | -0.156 | 165.027
2.5 | 1.013 | 0.00613 | -0.157 | 165.296
3 | 1.067 | 0.007 | -0.157 | 152.49
3.5 | 1.119 | 0.00721 | -0.158 | 155.164
4 | 1.168 | 0.00746 | -0.158 | 156.629
4.5 | 1.214 | 0.00769 | -0.159 | 157.803
5 | 1.255 | 0.00799 | -0.159 | 157.055
5.5 | 1.291 | 0.00826 | -0.16 | 156.294
6 | 1.323 | 0.0086 | -0.16 | 153.794
6.5 | 1.342 | 0.00798 | -0.16 | 168.26
7 | 1.349 | 0.0083 | -0.161 | 162.442
7.5 | 1.346 | 0.00866 | -0.161 | 155.424
8 | 1.332 | 0.00895 | -0.162 | 148.824
8.5 | 1.309 | 0.00936 | -0.162 | 139.765
9 | 1.275 | 0.00973 | -0.162 | 131.05
9.5 | 1.234 | 0.01402 | -0.163 | 88.001
10 | 1.184 | 0.01479 | -0.163 | 80.056
10.5 | 1.129 | 0.01528 | -0.163 | 73.883
11 | 1.065 | 0.01669 | -0.163 | 63.824
11.5 | 1.006 | 0.01705 | -0.163 | 59.006
12 | 0.779 | 0.07211 | -0.102 | 10.801

## 67. Re 16M Mach 0.25 (1)
BIGFOIL.COM POLAR EXPORT
NACA65-710
NACA65-710 |  |  |  | Cl Max: | 1.346 | at alpha= | 6.5 | deg
JavaFoil+Calcfoil stall+Eppler ext transition |  |  |  | L/D Max: | 167.406 | at alpha= | 6 | deg
Re: | 16000000 |  |  | Cd Min: | 0.00464 | at alpha= | -1 | deg
Mach: | 0.25 |  |  | Cl=0 at alpha= | -6.1786 | deg
|  |  |  | @ Cl=0.1, Cd= | 0.0051043
|  |  |  | @ Cl=0.4, Cd= | 0.00485
|  |  |  | @ Cl=0.6, Cd= | 0.07455
alpha (deg) | Cl | Cd | Cm | Cl/Cd
-15.5 | -0.053 | 0.10789 | -0.068 | -0.494
-15 | -0.05 | 0.10211 | -0.069 | -0.494
-14.5 | -0.048 | 0.09614 | -0.069 | -0.495
-14 | -0.045 | 0.09561 | -0.068 | -0.468
-13.5 | -0.129 | 0.08883 | -0.069 | -1.455
-13 | -0.17 | 0.08366 | -0.069 | -2.034
-12.5 | -0.201 | 0.07921 | -0.07 | -2.537
-12 | -0.22 | 0.07515 | -0.07 | -2.932
-11.5 | -0.234 | 0.07062 | -0.07 | -3.31
-11 | -0.241 | 0.06713 | -0.071 | -3.591
-10.5 | -0.242 | 0.06355 | -0.07 | -3.803
-10 | -0.236 | 0.05997 | -0.071 | -3.93
-9.5 | -0.223 | 0.05657 | -0.071 | -3.94
-9 | -0.204 | 0.05358 | -0.072 | -3.801
-8.5 | -0.178 | 0.04971 | -0.074 | -3.589
-8 | -0.148 | 0.04684 | -0.077 | -3.153
-7.5 | -0.138 | 0.00573 | -0.149 | -24.155
-7 | -0.089 | 0.0055 | -0.15 | -16.23
-6.5 | -0.036 | 0.00569 | -0.151 | -6.371
-6 | 0.02 | 0.00524 | -0.151 | 3.808
-5.5 | 0.078 | 0.00513 | -0.152 | 15.283
-5 | 0.138 | 0.00506 | -0.152 | 27.332
-4.5 | 0.199 | 0.00499 | -0.153 | 39.832
-4 | 0.26 | 0.00491 | -0.154 | 52.887
-3.5 | 0.321 | 0.00485 | -0.154 | 66.209
-3 | 0.383 | 0.00485 | -0.155 | 78.874
-2.5 | 0.444 | 0.00485 | -0.156 | 91.541
-2 | 0.505 | 0.00481 | -0.156 | 105.012
-1.5 | 0.568 | 0.00487 | -0.157 | 116.574
-1 | 0.628 | 0.00464 | -0.157 | 135.401
-0.5 | 0.689 | 0.00482 | -0.158 | 142.886
0 | 0.749 | 0.00493 | -0.158 | 151.936
0.5 | 0.81 | 0.00509 | -0.159 | 158.992
1 | 0.87 | 0.00531 | -0.16 | 163.664
1.5 | 0.926 | 0.00559 | -0.16 | 165.583
2 | 0.984 | 0.00592 | -0.161 | 166.121
2.5 | 1.04 | 0.00626 | -0.161 | 166.055
3 | 1.095 | 0.00717 | -0.162 | 152.677
3.5 | 1.148 | 0.00739 | -0.162 | 155.37
4 | 1.197 | 0.00766 | -0.163 | 156.341
4.5 | 1.241 | 0.00792 | -0.163 | 156.633
5 | 1.28 | 0.00824 | -0.164 | 155.321
5.5 | 1.313 | 0.0086 | -0.164 | 152.569
6 | 1.338 | 0.00799 | -0.164 | 167.406
6.5 | 1.346 | 0.00831 | -0.165 | 161.931
7 | 1.336 | 0.00871 | -0.165 | 153.331
7.5 | 1.309 | 0.00908 | -0.166 | 144.255
8 | 1.266 | 0.00951 | -0.166 | 133.029
8.5 | 1.204 | 0.01014 | -0.166 | 118.762
9 | 1.125 | 0.01459 | -0.167 | 77.123
9.5 | 1.031 | 0.01514 | -0.167 | 68.095
10 | 0.755 | 0.06139 | -0.097 | 12.303
10.5 | 0.657 | 0.06732 | -0.091 | 9.758
11 | 0.562 | 0.06602 | -0.104 | 8.511
11.5 | 0.449 | 0.07455 | -0.093 | 6.028

## 68. Re 16M Mach 0.50 (1)
BIGFOIL.COM POLAR EXPORT
NACA65-710
NACA65-710 |  |  |  | Cl Max: | 1.36 | at alpha= | 20 | deg
JavaFoil+Calcfoil stall+Eppler ext transition |  |  |  | L/D Max: | 172.203 | at alpha= | 1.5 | deg
Re: | 16000000 |  |  | Cd Min: | 0.00465 | at alpha= | -1 | deg
Mach: | 0.5 |  |  | Cl=0 at alpha= | -6.2424 | deg
|  |  |  | @ Cl=0.1, Cd= | 0.0050919
|  |  |  | @ Cl=0.4, Cd= | 0.0047213
|  |  |  | @ Cl=0.6, Cd= | 0.00484
alpha (deg) | Cl | Cd | Cm | Cl/Cd
-20 | -0.746 | 0.15139 | -0.083 | -4.931
-19.5 | -0.722 | 0.1381 | -0.087 | -5.23
-19 | -0.695 | 0.13426 | -0.086 | -5.174
-18.5 | -0.668 | 0.12742 | -0.087 | -5.242
-18 | -0.643 | 0.11749 | -0.09 | -5.474
-17.5 | -0.618 | 0.10899 | -0.094 | -5.673
-17 | -0.595 | 0.09906 | -0.099 | -6.002
-16.5 | -0.558 | 0.11623 | -0.083 | -4.801
-16 | -0.531 | 0.10885 | -0.084 | -4.88
-15.5 | -0.506 | 0.09829 | -0.09 | -5.153
-15 | -0.482 | 0.08915 | -0.095 | -5.403
-14.5 | -0.457 | 0.08169 | -0.099 | -5.589
-14 | -0.437 | 0.06688 | -0.111 | -6.532
-13.5 | -0.396 | 0.08266 | -0.085 | -4.793
-13 | -0.368 | 0.0854 | -0.08 | -4.309
-12.5 | -0.341 | 0.07905 | -0.082 | -4.319
-12 | -0.315 | 0.07196 | -0.087 | -4.384
-11.5 | -0.289 | 0.06663 | -0.091 | -4.337
-11 | -0.265 | 0.05698 | -0.103 | -4.652
-10.5 | -0.274 | 0.01236 | -0.153 | -22.189
-10 | -0.249 | 0.00869 | -0.159 | -28.715
-9.5 | -0.179 | 0.05761 | -0.082 | -3.112
-9 | -0.152 | 0.05554 | -0.079 | -2.738
-8.5 | -0.125 | 0.05183 | -0.081 | -2.416
-8 | -0.098 | 0.04825 | -0.083 | -2.038
-7.5 | -0.072 | 0.04421 | -0.089 | -1.62
-7 | -0.045 | 0.04251 | -0.087 | -1.047
-6.5 | -0.017 | 0.04193 | -0.078 | -0.416
-6 | 0.016 | 0.03932 | -0.081 | 0.403
-5.5 | 0.083 | 0.00513 | -0.17 | 16.096
-5 | 0.15 | 0.00498 | -0.17 | 30.19
-4.5 | 0.219 | 0.00487 | -0.171 | 44.913
-4 | 0.288 | 0.00478 | -0.172 | 60.117
-3.5 | 0.357 | 0.00474 | -0.172 | 75.301
-3 | 0.426 | 0.00471 | -0.173 | 90.429
-2.5 | 0.495 | 0.00469 | -0.174 | 105.681
-2 | 0.565 | 0.00474 | -0.175 | 119.206
-1.5 | 0.635 | 0.00494 | -0.175 | 128.504
-1 | 0.702 | 0.00465 | -0.176 | 151.121
-0.5 | 0.77 | 0.00497 | -0.176 | 154.789
0 | 0.838 | 0.0051 | -0.177 | 164.316
0.5 | 0.905 | 0.00534 | -0.178 | 169.425
1 | 0.972 | 0.00566 | -0.178 | 171.918
1.5 | 1.034 | 0.006 | -0.179 | 172.203
2 | 1.097 | 0.00642 | -0.18 | 170.951
2.5 | 1.158 | 0.00691 | -0.18 | 167.563
3 | 1.216 | 0.00795 | -0.181 | 152.943
3.5 | 1.269 | 0.00746 | -0.181 | 169.982
4 | 1.311 | 0.00776 | -0.182 | 168.986
4.5 | 1.336 | 0.00812 | -0.182 | 164.559
5 | 1.332 | 0.00859 | -0.183 | 155.057
5.5 | 1.265 | 0.00914 | -0.183 | 138.418
6 | 0.797 | 0.00987 | -0.184 | 80.793
6.5 | 0.829 | 0.01426 | -0.184 | 58.134
7 | 0.861 | 0.01424 | -0.185 | 60.443
7.5 | 0.892 | 0.01552 | -0.185 | 57.463
8 | 0.754 | 0.0513 | -0.108 | 14.689
8.5 | 0.954 | 0.01601 | -0.186 | 59.58
9 | 0.984 | 0.01744 | -0.186 | 56.412
9.5 | 1.011 | 0.0193 | -0.185 | 52.402
10 | 0.852 | 0.06832 | -0.103 | 12.475
10.5 | 1.073 | 0.01967 | -0.186 | 54.539
11 | 1.099 | 0.02147 | -0.186 | 51.171
11.5 | 1.118 | 0.0244 | -0.184 | 45.793
12 | 1.063 | 0.04361 | -0.166 | 24.378
12.5 | 1.181 | 0.02439 | -0.185 | 48.406
13 | 1.174 | 0.03235 | -0.179 | 36.291
13.5 | 1.194 | 0.03625 | -0.177 | 32.932
14 | 1.081 | 0.08858 | -0.132 | 12.201
14.5 | 1.08 | 0.11472 | -0.111 | 9.416
15 | 1.108 | 0.1175 | -0.115 | 9.433
15.5 | 1.138 | 0.12149 | -0.12 | 9.366
16 | 1.155 | 0.14026 | -0.113 | 8.233
16.5 | 1.182 | 0.1439 | -0.116 | 8.212
17 | 1.209 | 0.14764 | -0.119 | 8.19
17.5 | 1.239 | 0.14613 | -0.124 | 8.482
18 | 1.258 | 0.16254 | -0.12 | 7.738
18.5 | 1.285 | 0.1661 | -0.123 | 7.734
19 | 1.31 | 0.17421 | -0.124 | 7.522
19.5 | 1.337 | 0.17788 | -0.127 | 7.518
20 | 1.36 | 0.19276 | -0.126 | 7.055

## 69. Re 18M Mach 0.00 (1)
BIGFOIL.COM POLAR EXPORT
NACA65-710
NACA65-710 |  |  |  | Cl Max: | 1.35 | at alpha= | 7 | deg
JavaFoil+Calcfoil stall+Eppler ext transition |  |  |  | L/D Max: | 171.765 | at alpha= | 6.5 | deg
Re: | 18000000 |  |  | Cd Min: | 0.00481 | at alpha= | -3 | deg
Mach: | 0 |  |  | Cl=0 at alpha= | -6.1786 | deg
|  |  |  | @ Cl=0.1, Cd= | 0.0050019
|  |  |  | @ Cl=0.4, Cd= | 0.0048149
|  |  |  | @ Cl=0.6, Cd= | 0.0048597
alpha (deg) | Cl | Cd | Cm | Cl/Cd
-18 | -0.241 | 0.13614 | -0.063 | -1.77
-17.5 | -0.253 | 0.12907 | -0.064 | -1.958
-17 | -0.264 | 0.12321 | -0.064 | -2.147
-16.5 | -0.276 | 0.11691 | -0.065 | -2.364
-16 | -0.288 | 0.1118 | -0.065 | -2.576
-15.5 | -0.299 | 0.10565 | -0.065 | -2.831
-15 | -0.31 | 0.10043 | -0.066 | -3.083
-14.5 | -0.319 | 0.09571 | -0.066 | -3.333
-14 | -0.327 | 0.09101 | -0.066 | -3.593
-13.5 | -0.333 | 0.08654 | -0.067 | -3.848
-13 | -0.337 | 0.08165 | -0.067 | -4.124
-12.5 | -0.336 | 0.07814 | -0.067 | -4.302
-12 | -0.33 | 0.07455 | -0.066 | -4.422
-11.5 | -0.32 | 0.07005 | -0.067 | -4.57
-11 | -0.307 | 0.06573 | -0.068 | -4.673
-10.5 | -0.291 | 0.06129 | -0.071 | -4.743
-10 | -0.27 | 0.05747 | -0.074 | -4.706
-9.5 | -0.247 | 0.05306 | -0.078 | -4.649
-9 | -0.218 | 0.05113 | -0.076 | -4.261
-8.5 | -0.229 | 0.00658 | -0.143 | -34.814
-8 | -0.186 | 0.00569 | -0.144 | -32.744
-7.5 | -0.139 | 0.0057 | -0.145 | -24.418
-7 | -0.089 | 0.00562 | -0.145 | -15.796
-6.5 | -0.036 | 0.00551 | -0.146 | -6.475
-6 | 0.02 | 0.00514 | -0.146 | 3.808
-5.5 | 0.076 | 0.00501 | -0.147 | 15.26
-5 | 0.135 | 0.00499 | -0.148 | 26.967
-4.5 | 0.193 | 0.00491 | -0.148 | 39.351
-4 | 0.252 | 0.00484 | -0.149 | 52.109
-3.5 | 0.311 | 0.00482 | -0.149 | 64.676
-3 | 0.371 | 0.00481 | -0.15 | 77.121
-2.5 | 0.43 | 0.00482 | -0.151 | 89.302
-2 | 0.49 | 0.00481 | -0.151 | 101.847
-1.5 | 0.55 | 0.00492 | -0.152 | 111.654
-1 | 0.608 | 0.00485 | -0.152 | 125.452
-0.5 | 0.667 | 0.00493 | -0.153 | 135.384
0 | 0.726 | 0.00504 | -0.153 | 144.055
0.5 | 0.784 | 0.00514 | -0.154 | 152.39
1 | 0.842 | 0.00531 | -0.154 | 158.538
1.5 | 0.897 | 0.00553 | -0.155 | 162.07
2 | 0.953 | 0.00581 | -0.156 | 164.038
2.5 | 1.008 | 0.0061 | -0.156 | 165.163
3 | 1.062 | 0.00686 | -0.156 | 154.704
3.5 | 1.114 | 0.00707 | -0.157 | 157.513
4 | 1.163 | 0.0073 | -0.157 | 159.284
4.5 | 1.208 | 0.00752 | -0.158 | 160.61
5 | 1.25 | 0.00781 | -0.158 | 159.993
5.5 | 1.287 | 0.00806 | -0.159 | 159.63
6 | 1.319 | 0.00838 | -0.159 | 157.356
6.5 | 1.34 | 0.0078 | -0.16 | 171.765
7 | 1.35 | 0.00808 | -0.16 | 166.988
7.5 | 1.349 | 0.00844 | -0.16 | 159.82
8 | 1.34 | 0.00872 | -0.161 | 153.598
8.5 | 1.321 | 0.00907 | -0.161 | 145.585
9 | 1.293 | 0.00946 | -0.161 | 136.579
9.5 | 1.257 | 0.00998 | -0.162 | 125.883
10 | 1.214 | 0.01424 | -0.162 | 85.248
10.5 | 1.166 | 0.01466 | -0.162 | 79.5
11 | 1.111 | 0.01596 | -0.162 | 69.629
11.5 | 1.057 | 0.01643 | -0.162 | 64.314
12 | 0.977 | 0.01991 | -0.159 | 49.067

## 70. Re 18M Mach 0.10 (1)
BIGFOIL.COM POLAR EXPORT
NACA65-710
NACA65-710 |  |  |  | Cl Max: | 1.349 | at alpha= | 7 | deg
JavaFoil+Calcfoil stall+Eppler ext transition |  |  |  | L/D Max: | 171.303 | at alpha= | 6.5 | deg
Re: | 18000000 |  |  | Cd Min: | 0.00479 | at alpha= | -2.5 | deg
Mach: | 0.1 |  |  | Cl=0 at alpha= | -6.1786 | deg
|  |  |  | @ Cl=0.1, Cd= | 0.0050203
|  |  |  | @ Cl=0.4, Cd= | 0.0048117
|  |  |  | @ Cl=0.6, Cd= | 0.0048505
alpha (deg) | Cl | Cd | Cm | Cl/Cd
-17.5 | -0.216 | 0.13026 | -0.064 | -1.656
-17 | -0.229 | 0.12409 | -0.064 | -1.846
-16.5 | -0.243 | 0.11825 | -0.065 | -2.052
-16 | -0.256 | 0.11314 | -0.065 | -2.266
-15.5 | -0.27 | 0.10826 | -0.065 | -2.491
-15 | -0.283 | 0.10089 | -0.066 | -2.802
-14.5 | -0.295 | 0.09609 | -0.066 | -3.067
-14 | -0.305 | 0.09043 | -0.068 | -3.378
-13.5 | -0.314 | 0.08649 | -0.067 | -3.632
-13 | -0.321 | 0.08181 | -0.068 | -3.92
-12.5 | -0.323 | 0.07848 | -0.067 | -4.114
-12 | -0.319 | 0.07488 | -0.067 | -4.258
-11.5 | -0.311 | 0.07033 | -0.067 | -4.428
-11 | -0.3 | 0.06646 | -0.068 | -4.519
-10.5 | -0.285 | 0.06245 | -0.069 | -4.571
-10 | -0.267 | 0.05821 | -0.072 | -4.58
-9.5 | -0.244 | 0.05391 | -0.076 | -4.526
-9 | -0.216 | 0.05163 | -0.075 | -4.191
-8.5 | -0.227 | 0.00674 | -0.143 | -33.71
-8 | -0.186 | 0.00571 | -0.145 | -32.555
-7.5 | -0.139 | 0.00576 | -0.145 | -24.173
-7 | -0.089 | 0.00559 | -0.146 | -15.911
-6.5 | -0.036 | 0.00548 | -0.147 | -6.525
-6 | 0.02 | 0.00511 | -0.147 | 3.845
-5.5 | 0.077 | 0.00506 | -0.148 | 15.189
-5 | 0.135 | 0.00496 | -0.148 | 27.236
-4.5 | 0.194 | 0.00495 | -0.149 | 39.217
-4 | 0.253 | 0.00486 | -0.15 | 52.18
-3.5 | 0.313 | 0.00484 | -0.15 | 64.705
-3 | 0.373 | 0.00483 | -0.151 | 77.165
-2.5 | 0.432 | 0.00479 | -0.151 | 90.269
-2 | 0.492 | 0.00483 | -0.152 | 101.828
-1.5 | 0.552 | 0.00494 | -0.153 | 111.759
-1 | 0.611 | 0.00483 | -0.153 | 126.463
-0.5 | 0.67 | 0.00491 | -0.154 | 136.408
0 | 0.729 | 0.00503 | -0.154 | 145.065
0.5 | 0.788 | 0.00514 | -0.155 | 153.151
1 | 0.846 | 0.00531 | -0.155 | 159.276
1.5 | 0.901 | 0.00557 | -0.156 | 161.847
2 | 0.958 | 0.00585 | -0.156 | 163.715
2.5 | 1.013 | 0.00614 | -0.157 | 164.834
3 | 1.067 | 0.00688 | -0.157 | 154.954
3.5 | 1.119 | 0.00709 | -0.158 | 157.799
4 | 1.168 | 0.00734 | -0.158 | 159.162
4.5 | 1.214 | 0.00755 | -0.159 | 160.647
5 | 1.255 | 0.00784 | -0.159 | 160.022
5.5 | 1.291 | 0.00816 | -0.16 | 158.302
6 | 1.323 | 0.00846 | -0.16 | 156.396
6.5 | 1.342 | 0.00783 | -0.16 | 171.303
7 | 1.349 | 0.00818 | -0.161 | 164.851
7.5 | 1.346 | 0.0085 | -0.161 | 158.409
8 | 1.333 | 0.00878 | -0.162 | 151.723
8.5 | 1.309 | 0.00918 | -0.162 | 142.587
9 | 1.276 | 0.00953 | -0.162 | 133.825
9.5 | 1.234 | 0.01375 | -0.163 | 89.728
10 | 1.184 | 0.0145 | -0.163 | 81.688
10.5 | 1.129 | 0.01494 | -0.163 | 75.579
11 | 1.066 | 0.0164 | -0.163 | 65.028
11.5 | 1.006 | 0.01682 | -0.163 | 59.827
12 | 0.796 | 0.06249 | -0.117 | 12.732

## 71. Re 18M Mach 0.25 (1)
BIGFOIL.COM POLAR EXPORT
NACA65-710
NACA65-710 |  |  |  | Cl Max: | 1.346 | at alpha= | 6.5 | deg
JavaFoil+Calcfoil stall+Eppler ext transition |  |  |  | L/D Max: | 169.96 | at alpha= | 6 | deg
Re: | 18000000 |  |  | Cd Min: | 0.00484 | at alpha= | -3 | deg
Mach: | 0.25 |  |  | Cl=0 at alpha= | -6.1786 | deg
|  |  |  | @ Cl=0.1, Cd= | 0.0050697
|  |  |  | @ Cl=0.4, Cd= | 0.0048428
|  |  |  | @ Cl=0.6, Cd= | 0.07315
alpha (deg) | Cl | Cd | Cm | Cl/Cd
-15.5 | -0.053 | 0.10702 | -0.068 | -0.498
-15 | -0.05 | 0.1013 | -0.069 | -0.498
-14.5 | -0.048 | 0.09616 | -0.07 | -0.495
-14 | -0.045 | 0.09473 | -0.068 | -0.472
-13.5 | -0.129 | 0.0887 | -0.069 | -1.457
-13 | -0.17 | 0.08345 | -0.07 | -2.039
-12.5 | -0.201 | 0.07933 | -0.069 | -2.533
-12 | -0.22 | 0.0748 | -0.07 | -2.946
-11.5 | -0.234 | 0.07072 | -0.07 | -3.307
-11 | -0.241 | 0.06677 | -0.07 | -3.61
-10.5 | -0.242 | 0.06355 | -0.071 | -3.804
-10 | -0.236 | 0.05953 | -0.071 | -3.96
-9.5 | -0.223 | 0.05644 | -0.072 | -3.95
-9 | -0.204 | 0.05353 | -0.072 | -3.805
-8.5 | -0.179 | 0.04893 | -0.078 | -3.654
-8 | -0.148 | 0.04583 | -0.08 | -3.231
-7.5 | -0.138 | 0.00566 | -0.149 | -24.43
-7 | -0.089 | 0.00553 | -0.15 | -16.145
-6.5 | -0.036 | 0.00561 | -0.151 | -6.459
-6 | 0.02 | 0.00523 | -0.151 | 3.817
-5.5 | 0.078 | 0.00511 | -0.152 | 15.339
-5 | 0.138 | 0.005 | -0.152 | 27.682
-4.5 | 0.199 | 0.00492 | -0.153 | 40.411
-4 | 0.26 | 0.00489 | -0.154 | 53.158
-3.5 | 0.321 | 0.00485 | -0.154 | 66.289
-3 | 0.383 | 0.00484 | -0.155 | 79.148
-2.5 | 0.444 | 0.00485 | -0.156 | 91.61
-2 | 0.505 | 0.00485 | -0.156 | 104.33
-1.5 | 0.568 | 0.00494 | -0.157 | 114.884
-1 | 0.628 | 0.00486 | -0.157 | 129.212
-0.5 | 0.689 | 0.00496 | -0.158 | 138.911
0 | 0.749 | 0.00508 | -0.158 | 147.458
0.5 | 0.81 | 0.0052 | -0.159 | 155.606
1 | 0.87 | 0.00539 | -0.16 | 161.336
1.5 | 0.926 | 0.00567 | -0.16 | 163.399
2 | 0.984 | 0.00593 | -0.161 | 165.775
2.5 | 1.04 | 0.00625 | -0.161 | 166.386
3 | 1.095 | 0.00705 | -0.162 | 155.291
3.5 | 1.148 | 0.00728 | -0.162 | 157.632
4 | 1.197 | 0.00754 | -0.163 | 158.658
4.5 | 1.241 | 0.00779 | -0.163 | 159.274
5 | 1.28 | 0.00812 | -0.164 | 157.715
5.5 | 1.313 | 0.00845 | -0.164 | 155.282
6 | 1.338 | 0.00787 | -0.164 | 169.96
6.5 | 1.346 | 0.00818 | -0.165 | 164.482
7 | 1.336 | 0.00858 | -0.165 | 155.718
7.5 | 1.309 | 0.00892 | -0.166 | 146.866
8 | 1.266 | 0.00937 | -0.166 | 134.996
8.5 | 1.204 | 0.00996 | -0.166 | 120.929
9 | 1.125 | 0.01433 | -0.167 | 78.506
9.5 | 1.032 | 0.01488 | -0.167 | 69.327
10 | 0.765 | 0.05654 | -0.109 | 13.528
10.5 | 0.658 | 0.06621 | -0.093 | 9.937
11 | 0.635 | 0.02782 | -0.153 | 22.825
11.5 | 0.451 | 0.07315 | -0.096 | 6.159

## 72. Re 18M Mach 0.50 (1)
BIGFOIL.COM POLAR EXPORT
NACA65-710
NACA65-710 |  |  |  | Cl Max: | 1.36 | at alpha= | 20 | deg
JavaFoil+Calcfoil stall+Eppler ext transition |  |  |  | L/D Max: | 173.069 | at alpha= | 3.5 | deg
Re: | 18000000 |  |  | Cd Min: | 0.0047 | at alpha= | -3 | deg
Mach: | 0.5 |  |  | Cl=0 at alpha= | -6.2424 | deg
|  |  |  | @ Cl=0.1, Cd= | 0.0050519
|  |  |  | @ Cl=0.4, Cd= | 0.0047075
|  |  |  | @ Cl=0.6, Cd= | 0.004955
alpha (deg) | Cl | Cd | Cm | Cl/Cd
-20 | -0.746 | 0.15917 | -0.083 | -4.688
-19.5 | -0.721 | 0.14615 | -0.085 | -4.931
-19 | -0.693 | 0.14271 | -0.084 | -4.856
-18.5 | -0.666 | 0.13573 | -0.084 | -4.909
-18 | -0.64 | 0.12561 | -0.086 | -5.097
-17.5 | -0.615 | 0.11711 | -0.089 | -5.249
-17 | -0.589 | 0.10995 | -0.09 | -5.354
-16.5 | -0.558 | 0.11575 | -0.084 | -4.822
-16 | -0.532 | 0.10874 | -0.085 | -4.888
-15.5 | -0.507 | 0.09726 | -0.091 | -5.212
-15 | -0.483 | 0.08776 | -0.096 | -5.498
-14.5 | -0.458 | 0.07943 | -0.101 | -5.766
-14 | -0.442 | 0.06072 | -0.116 | -7.274
-13.5 | -0.397 | 0.08127 | -0.087 | -4.883
-13 | -0.368 | 0.08536 | -0.08 | -4.314
-12.5 | -0.342 | 0.07871 | -0.083 | -4.339
-12 | -0.316 | 0.07122 | -0.088 | -4.432
-11.5 | -0.289 | 0.0658 | -0.092 | -4.397
-11 | -0.267 | 0.05428 | -0.108 | -4.914
-10.5 | -0.277 | 0.01092 | -0.155 | -25.365
-10 | -0.25 | 0.00839 | -0.159 | -29.812
-9.5 | -0.179 | 0.05743 | -0.082 | -3.122
-9 | -0.152 | 0.05523 | -0.079 | -2.754
-8.5 | -0.125 | 0.05152 | -0.081 | -2.431
-8 | -0.098 | 0.04803 | -0.083 | -2.048
-7.5 | -0.072 | 0.04393 | -0.09 | -1.631
-7 | -0.045 | 0.04237 | -0.088 | -1.051
-6.5 | -0.017 | 0.04186 | -0.079 | -0.417
-6 | 0.016 | 0.03927 | -0.082 | 0.404
-5.5 | 0.083 | 0.00509 | -0.17 | 16.236
-5 | 0.15 | 0.00494 | -0.17 | 30.397
-4.5 | 0.219 | 0.00485 | -0.171 | 45.094
-4 | 0.288 | 0.00475 | -0.172 | 60.51
-3.5 | 0.357 | 0.00472 | -0.172 | 75.609
-3 | 0.426 | 0.0047 | -0.173 | 90.68
-2.5 | 0.495 | 0.00472 | -0.174 | 105.055
-2 | 0.565 | 0.00493 | -0.175 | 114.47
-1.5 | 0.635 | 0.00498 | -0.175 | 127.336
-1 | 0.702 | 0.00497 | -0.176 | 141.183
-0.5 | 0.77 | 0.00513 | -0.176 | 150.177
0 | 0.838 | 0.00524 | -0.177 | 159.887
0.5 | 0.905 | 0.00545 | -0.178 | 165.944
1 | 0.972 | 0.00574 | -0.178 | 169.488
1.5 | 1.034 | 0.00605 | -0.179 | 170.728
2 | 1.097 | 0.00645 | -0.18 | 169.98
2.5 | 1.158 | 0.00751 | -0.18 | 154.208
3 | 1.215 | 0.00781 | -0.181 | 155.658
3.5 | 1.269 | 0.00733 | -0.181 | 173.069
4 | 1.311 | 0.00762 | -0.182 | 172.081
4.5 | 1.336 | 0.00797 | -0.182 | 167.605
5 | 1.332 | 0.00844 | -0.183 | 157.795
5.5 | 1.266 | 0.00898 | -0.183 | 140.879
6 | 0.798 | 0.00969 | -0.184 | 82.299
6.5 | 0.829 | 0.01399 | -0.184 | 59.243
7 | 0.861 | 0.01395 | -0.185 | 61.703
7.5 | 0.892 | 0.01518 | -0.185 | 58.767
8 | 0.917 | 0.01673 | -0.184 | 54.799
8.5 | 0.954 | 0.01572 | -0.186 | 60.695
9 | 0.984 | 0.01707 | -0.186 | 57.656
9.5 | 1.012 | 0.01885 | -0.186 | 53.698
10 | 0.854 | 0.06757 | -0.105 | 12.632
10.5 | 1.074 | 0.01926 | -0.186 | 55.745
11 | 1.1 | 0.02095 | -0.186 | 52.497
11.5 | 1.12 | 0.02367 | -0.184 | 47.341
12 | 1.099 | 0.03414 | -0.175 | 32.192
12.5 | 1.18 | 0.02429 | -0.185 | 48.586
13 | 1.183 | 0.03023 | -0.181 | 39.135
13.5 | 1.198 | 0.03499 | -0.178 | 34.242
14 | 1.073 | 0.09265 | -0.128 | 11.587
14.5 | 1.079 | 0.11823 | -0.11 | 9.128
15 | 1.108 | 0.12218 | -0.115 | 9.069
15.5 | 1.136 | 0.12618 | -0.119 | 9.004
16 | 1.155 | 0.1419 | -0.114 | 8.143
16.5 | 1.182 | 0.14424 | -0.116 | 8.194
17 | 1.208 | 0.1518 | -0.119 | 7.958
17.5 | 1.238 | 0.15098 | -0.123 | 8.198
18 | 1.258 | 0.16691 | -0.12 | 7.535
18.5 | 1.284 | 0.17056 | -0.123 | 7.53
19 | 1.312 | 0.17471 | -0.125 | 7.507
19.5 | 1.339 | 0.17927 | -0.127 | 7.467
20 | 1.36 | 0.19504 | -0.126 | 6.975

## 73. Re 20M Mach 0.00 (1)
BIGFOIL.COM POLAR EXPORT
NACA65-710
NACA65-710 |  |  |  | Cl Max: | 1.35 | at alpha= | 7 | deg
JavaFoil+Calcfoil stall+Eppler ext transition |  |  |  | L/D Max: | 169.234 | at alpha= | 7 | deg
Re: | 20000000 |  |  | Cd Min: | 0.00479 | at alpha= | -3.5 | deg
Mach: | 0 |  |  | Cl=0 at alpha= | -6.1786 | deg
|  |  |  | @ Cl=0.1, Cd= | 0.0049853
|  |  |  | @ Cl=0.4, Cd= | 0.00481
|  |  |  | @ Cl=0.6, Cd= | 0.0049407
alpha (deg) | Cl | Cd | Cm | Cl/Cd
-18 | -0.241 | 0.13661 | -0.064 | -1.764
-17.5 | -0.253 | 0.12817 | -0.064 | -1.971
-17 | -0.265 | 0.12224 | -0.064 | -2.164
-16.5 | -0.276 | 0.11581 | -0.065 | -2.387
-16 | -0.288 | 0.11008 | -0.066 | -2.617
-15.5 | -0.299 | 0.10604 | -0.065 | -2.821
-15 | -0.31 | 0.10021 | -0.066 | -3.091
-14.5 | -0.319 | 0.09544 | -0.066 | -3.343
-14 | -0.327 | 0.09103 | -0.067 | -3.592
-13.5 | -0.333 | 0.086 | -0.067 | -3.872
-13 | -0.337 | 0.0821 | -0.067 | -4.1
-12.5 | -0.336 | 0.07774 | -0.067 | -4.326
-12 | -0.33 | 0.07411 | -0.066 | -4.449
-11.5 | -0.32 | 0.07011 | -0.068 | -4.568
-11 | -0.307 | 0.06574 | -0.069 | -4.674
-10.5 | -0.291 | 0.06109 | -0.072 | -4.761
-10 | -0.271 | 0.05733 | -0.074 | -4.719
-9.5 | -0.247 | 0.05247 | -0.08 | -4.708
-9 | -0.218 | 0.05071 | -0.077 | -4.3
-8.5 | -0.229 | 0.00581 | -0.143 | -39.516
-8 | -0.186 | 0.00591 | -0.144 | -31.515
-7.5 | -0.139 | 0.00573 | -0.145 | -24.28
-7 | -0.089 | 0.00555 | -0.145 | -16.003
-6.5 | -0.036 | 0.00543 | -0.146 | -6.577
-6 | 0.02 | 0.00532 | -0.146 | 3.68
-5.5 | 0.076 | 0.00503 | -0.147 | 15.198
-5 | 0.135 | 0.00492 | -0.148 | 27.344
-4.5 | 0.193 | 0.00492 | -0.148 | 39.257
-4 | 0.252 | 0.00484 | -0.149 | 52.123
-3.5 | 0.311 | 0.00479 | -0.149 | 64.998
-3 | 0.371 | 0.00481 | -0.15 | 77.038
-2.5 | 0.43 | 0.00481 | -0.151 | 89.451
-2 | 0.49 | 0.00489 | -0.151 | 100.204
-1.5 | 0.55 | 0.00507 | -0.152 | 108.425
-1 | 0.608 | 0.00492 | -0.152 | 123.754
-0.5 | 0.667 | 0.00497 | -0.153 | 134.12
0 | 0.726 | 0.00509 | -0.153 | 142.646
0.5 | 0.784 | 0.00526 | -0.154 | 149.139
1 | 0.842 | 0.00538 | -0.154 | 156.594
1.5 | 0.897 | 0.00558 | -0.155 | 160.699
2 | 0.953 | 0.00584 | -0.156 | 163.198
2.5 | 1.008 | 0.00616 | -0.156 | 163.538
3 | 1.062 | 0.00676 | -0.156 | 157.025
3.5 | 1.114 | 0.00698 | -0.157 | 159.692
4 | 1.163 | 0.0072 | -0.157 | 161.515
4.5 | 1.208 | 0.00741 | -0.158 | 163.007
5 | 1.25 | 0.00768 | -0.158 | 162.837
5.5 | 1.287 | 0.00798 | -0.159 | 161.37
6 | 1.319 | 0.00826 | -0.159 | 159.72
6.5 | 1.34 | 0.00858 | -0.16 | 156.208
7 | 1.35 | 0.00798 | -0.16 | 169.234
7.5 | 1.35 | 0.0083 | -0.16 | 162.556
8 | 1.34 | 0.00857 | -0.161 | 156.292
8.5 | 1.321 | 0.00891 | -0.161 | 148.225
9 | 1.293 | 0.00929 | -0.161 | 139.173
9.5 | 1.257 | 0.0098 | -0.162 | 128.237
10 | 1.214 | 0.01401 | -0.162 | 86.642
10.5 | 1.166 | 0.01443 | -0.162 | 80.808
11 | 1.112 | 0.01564 | -0.162 | 71.081
11.5 | 1.057 | 0.01613 | -0.163 | 65.541
12 | 0.986 | 0.01854 | -0.16 | 53.198

## 74. Re 20M Mach 0.10 (1)
BIGFOIL.COM POLAR EXPORT
NACA65-710
NACA65-710 |  |  |  | Cl Max: | 1.349 | at alpha= | 7 | deg
JavaFoil+Calcfoil stall+Eppler ext transition |  |  |  | L/D Max: | 173.15 | at alpha= | 6.5 | deg
Re: | 20000000 |  |  | Cd Min: | 0.00479 | at alpha= | -2.5 | deg
Mach: | 0.1 |  |  | Cl=0 at alpha= | -6.1786 | deg
|  |  |  | @ Cl=0.1, Cd= | 0.0049883
|  |  |  | @ Cl=0.4, Cd= | 0.0048117
|  |  |  | @ Cl=0.6, Cd= | 0.004968
alpha (deg) | Cl | Cd | Cm | Cl/Cd
-17.5 | -0.216 | 0.12932 | -0.065 | -1.668
-17 | -0.229 | 0.12318 | -0.065 | -1.86
-16.5 | -0.243 | 0.11733 | -0.065 | -2.069
-16 | -0.256 | 0.11218 | -0.065 | -2.285
-15.5 | -0.27 | 0.10742 | -0.065 | -2.511
-15 | -0.283 | 0.10119 | -0.066 | -2.793
-14.5 | -0.295 | 0.09591 | -0.067 | -3.073
-14 | -0.306 | 0.0902 | -0.068 | -3.387
-13.5 | -0.314 | 0.08647 | -0.067 | -3.634
-13 | -0.321 | 0.082 | -0.067 | -3.91
-12.5 | -0.323 | 0.0781 | -0.067 | -4.135
-12 | -0.319 | 0.07445 | -0.067 | -4.283
-11.5 | -0.311 | 0.0699 | -0.068 | -4.456
-11 | -0.3 | 0.06645 | -0.068 | -4.521
-10.5 | -0.285 | 0.06208 | -0.07 | -4.599
-10 | -0.267 | 0.0579 | -0.073 | -4.608
-9.5 | -0.244 | 0.05368 | -0.077 | -4.547
-9 | -0.217 | 0.05131 | -0.076 | -4.22
-8.5 | -0.228 | 0.00654 | -0.143 | -34.88
-8 | -0.186 | 0.00564 | -0.145 | -32.981
-7.5 | -0.139 | 0.00571 | -0.145 | -24.371
-7 | -0.089 | 0.0056 | -0.146 | -15.869
-6.5 | -0.036 | 0.00549 | -0.147 | -6.518
-6 | 0.02 | 0.00538 | -0.147 | 3.648
-5.5 | 0.077 | 0.00502 | -0.148 | 15.289
-5 | 0.135 | 0.00494 | -0.148 | 27.361
-4.5 | 0.194 | 0.00491 | -0.149 | 39.508
-4 | 0.253 | 0.00485 | -0.15 | 52.213
-3.5 | 0.313 | 0.00481 | -0.15 | 65.005
-3 | 0.373 | 0.00483 | -0.151 | 77.142
-2.5 | 0.432 | 0.00479 | -0.151 | 90.348
-2 | 0.492 | 0.00491 | -0.152 | 100.24
-1.5 | 0.552 | 0.00509 | -0.153 | 108.527
-1 | 0.611 | 0.00494 | -0.153 | 123.784
-0.5 | 0.67 | 0.00499 | -0.154 | 134.262
0 | 0.729 | 0.00511 | -0.154 | 142.644
0.5 | 0.788 | 0.00525 | -0.155 | 150.059
1 | 0.846 | 0.00538 | -0.155 | 157.471
1.5 | 0.901 | 0.00559 | -0.156 | 161.138
2 | 0.958 | 0.00585 | -0.156 | 163.787
2.5 | 1.013 | 0.00618 | -0.157 | 163.84
3 | 1.067 | 0.00682 | -0.157 | 156.412
3.5 | 1.119 | 0.00702 | -0.158 | 159.432
4 | 1.168 | 0.00722 | -0.158 | 161.716
4.5 | 1.214 | 0.00747 | -0.159 | 162.544
5 | 1.255 | 0.00772 | -0.159 | 162.48
5.5 | 1.291 | 0.00803 | -0.16 | 160.849
6 | 1.323 | 0.00832 | -0.16 | 158.994
6.5 | 1.342 | 0.00775 | -0.16 | 173.15
7 | 1.349 | 0.00805 | -0.161 | 167.649
7.5 | 1.346 | 0.00835 | -0.161 | 161.141
8 | 1.333 | 0.00868 | -0.162 | 153.566
8.5 | 1.309 | 0.00903 | -0.162 | 144.995
9 | 1.276 | 0.00941 | -0.162 | 135.491
9.5 | 1.234 | 0.00997 | -0.163 | 123.72
10 | 1.185 | 0.01431 | -0.163 | 82.777
10.5 | 1.13 | 0.01472 | -0.163 | 76.736
11 | 1.068 | 0.01606 | -0.163 | 66.508
11.5 | 1.007 | 0.01648 | -0.163 | 61.116
12 | 0.908 | 0.02245 | -0.156 | 40.437

## 75. Re 20M Mach 0.25 (1)
BIGFOIL.COM POLAR EXPORT
NACA65-710
NACA65-710 |  |  |  | Cl Max: | 1.346 | at alpha= | 6.5 | deg
JavaFoil+Calcfoil stall+Eppler ext transition |  |  |  | L/D Max: | 172.838 | at alpha= | 6 | deg
Re: | 20000000 |  |  | Cd Min: | 0.00482 | at alpha= | -3.5 | deg
Mach: | 0.25 |  |  | Cl=0 at alpha= | -6.1786 | deg
|  |  |  | @ Cl=0.1, Cd= | 0.0052333
|  |  |  | @ Cl=0.4, Cd= | 0.00484
|  |  |  | @ Cl=0.6, Cd= | 0.07425
alpha (deg) | Cl | Cd | Cm | Cl/Cd
-15.5 | -0.053 | 0.10631 | -0.069 | -0.501
-15 | -0.05 | 0.10123 | -0.069 | -0.498
-14.5 | -0.048 | 0.09618 | -0.07 | -0.495
-14 | -0.045 | 0.09494 | -0.068 | -0.471
-13.5 | -0.129 | 0.08802 | -0.069 | -1.468
-13 | -0.17 | 0.0835 | -0.07 | -2.038
-12.5 | -0.201 | 0.07934 | -0.069 | -2.533
-12 | -0.22 | 0.07417 | -0.07 | -2.971
-11.5 | -0.234 | 0.07047 | -0.071 | -3.319
-11 | -0.241 | 0.06648 | -0.071 | -3.626
-10.5 | -0.242 | 0.06315 | -0.071 | -3.828
-10 | -0.236 | 0.05948 | -0.072 | -3.964
-9.5 | -0.223 | 0.0568 | -0.07 | -3.923
-9 | -0.204 | 0.05323 | -0.073 | -3.827
-8.5 | -0.179 | 0.04863 | -0.079 | -3.68
-8 | -0.148 | 0.0452 | -0.083 | -3.281
-7.5 | -0.138 | 0.00564 | -0.149 | -24.558
-7 | -0.089 | 0.0057 | -0.15 | -15.674
-6.5 | -0.036 | 0.00552 | -0.151 | -6.562
-6 | 0.02 | 0.00515 | -0.151 | 3.881
-5.5 | 0.078 | 0.00538 | -0.152 | 14.581
-5 | 0.138 | 0.00498 | -0.152 | 27.816
-4.5 | 0.199 | 0.0049 | -0.153 | 40.581
-4 | 0.26 | 0.00489 | -0.154 | 53.198
-3.5 | 0.321 | 0.00482 | -0.154 | 66.617
-3 | 0.383 | 0.00484 | -0.155 | 79.135
-2.5 | 0.444 | 0.00484 | -0.156 | 91.706
-2 | 0.505 | 0.00491 | -0.156 | 102.954
-1.5 | 0.568 | 0.0051 | -0.157 | 111.304
-1 | 0.628 | 0.00498 | -0.157 | 126.249
-0.5 | 0.689 | 0.00504 | -0.158 | 136.777
0 | 0.749 | 0.00513 | -0.158 | 146.072
0.5 | 0.81 | 0.00532 | -0.159 | 152.223
1 | 0.87 | 0.00545 | -0.16 | 159.542
1.5 | 0.926 | 0.00568 | -0.16 | 162.925
2 | 0.984 | 0.00596 | -0.161 | 165.003
2.5 | 1.04 | 0.00632 | -0.161 | 164.599
3 | 1.095 | 0.00696 | -0.162 | 157.227
3.5 | 1.148 | 0.00719 | -0.162 | 159.79
4 | 1.197 | 0.00743 | -0.163 | 161.139
4.5 | 1.241 | 0.00769 | -0.163 | 161.47
5 | 1.28 | 0.00799 | -0.164 | 160.173
5.5 | 1.313 | 0.0083 | -0.164 | 158.141
6 | 1.338 | 0.00774 | -0.164 | 172.838
6.5 | 1.346 | 0.00804 | -0.165 | 167.313
7 | 1.336 | 0.00845 | -0.165 | 158.126
7.5 | 1.31 | 0.00879 | -0.166 | 149.047
8 | 1.266 | 0.00922 | -0.166 | 137.279
8.5 | 1.204 | 0.00978 | -0.166 | 123.171
9 | 1.125 | 0.0141 | -0.167 | 79.834
9.5 | 1.032 | 0.01461 | -0.167 | 70.604
10 | 0.912 | 0.01678 | -0.165 | 54.338
10.5 | 0.66 | 0.06497 | -0.097 | 10.154
11 | 0.563 | 0.06484 | -0.106 | 8.686
11.5 | 0.45 | 0.07425 | -0.093 | 6.054

## 76. Re 20M Mach 0.50 (1)
BIGFOIL.COM POLAR EXPORT
NACA65-710
NACA65-710 |  |  |  | Cl Max: | 1.36 | at alpha= | 20 | deg
JavaFoil+Calcfoil stall+Eppler ext transition |  |  |  | L/D Max: | 174.514 | at alpha= | 4 | deg
Re: | 20000000 |  |  | Cd Min: | 0.0047 | at alpha= | -3.5 | deg
Mach: | 0.5 |  |  | Cl=0 at alpha= | -6.2424 | deg
|  |  |  | @ Cl=0.1, Cd= | 0.0050245
|  |  |  | @ Cl=0.4, Cd= | 0.0047997
|  |  |  | @ Cl=0.6, Cd= | 0.005035
alpha (deg) | Cl | Cd | Cm | Cl/Cd
-20 | -0.746 | 0.16162 | -0.083 | -4.617
-19.5 | -0.72 | 0.15227 | -0.084 | -4.729
-19 | -0.693 | 0.14637 | -0.083 | -4.734
-18.5 | -0.666 | 0.13751 | -0.084 | -4.844
-18 | -0.64 | 0.12889 | -0.085 | -4.966
-17.5 | -0.614 | 0.12044 | -0.087 | -5.095
-17 | -0.587 | 0.11364 | -0.088 | -5.168
-16.5 | -0.558 | 0.11758 | -0.083 | -4.745
-16 | -0.532 | 0.10794 | -0.085 | -4.926
-15.5 | -0.507 | 0.09634 | -0.091 | -5.266
-15 | -0.484 | 0.08607 | -0.098 | -5.619
-14.5 | -0.46 | 0.07723 | -0.104 | -5.95
-14 | -0.448 | 0.05274 | -0.122 | -8.503
-13.5 | -0.397 | 0.08031 | -0.089 | -4.948
-13 | -0.368 | 0.08496 | -0.081 | -4.334
-12.5 | -0.342 | 0.07831 | -0.083 | -4.362
-12 | -0.316 | 0.07098 | -0.089 | -4.45
-11.5 | -0.29 | 0.06536 | -0.093 | -4.43
-11 | -0.269 | 0.05054 | -0.113 | -5.323
-10.5 | -0.278 | 0.01012 | -0.156 | -27.511
-10 | -0.251 | 0.00814 | -0.16 | -30.798
-9.5 | -0.179 | 0.05735 | -0.082 | -3.127
-9 | -0.152 | 0.05503 | -0.08 | -2.764
-8.5 | -0.125 | 0.05154 | -0.081 | -2.43
-8 | -0.098 | 0.04793 | -0.084 | -2.053
-7.5 | -0.072 | 0.04391 | -0.091 | -1.633
-7 | -0.045 | 0.04226 | -0.088 | -1.054
-6.5 | -0.017 | 0.04171 | -0.079 | -0.419
-6 | 0.016 | 0.03911 | -0.082 | 0.406
-5.5 | 0.083 | 0.00506 | -0.17 | 16.332
-5 | 0.15 | 0.00492 | -0.17 | 30.538
-4.5 | 0.219 | 0.00481 | -0.171 | 45.399
-4 | 0.288 | 0.00473 | -0.172 | 60.768
-3.5 | 0.357 | 0.0047 | -0.172 | 75.9
-3 | 0.426 | 0.00486 | -0.173 | 87.631
-2.5 | 0.496 | 0.00472 | -0.174 | 104.926
-2 | 0.565 | 0.00491 | -0.175 | 114.857
-1.5 | 0.635 | 0.00516 | -0.175 | 122.99
-1 | 0.702 | 0.00511 | -0.176 | 137.45
-0.5 | 0.77 | 0.00518 | -0.176 | 148.666
0 | 0.838 | 0.00537 | -0.177 | 156.115
0.5 | 0.905 | 0.00557 | -0.178 | 162.53
1 | 0.972 | 0.00577 | -0.178 | 168.578
1.5 | 1.034 | 0.0061 | -0.179 | 169.509
2 | 1.097 | 0.00646 | -0.18 | 169.825
2.5 | 1.158 | 0.00741 | -0.18 | 156.199
3 | 1.215 | 0.0077 | -0.181 | 157.954
3.5 | 1.269 | 0.00806 | -0.181 | 157.527
4 | 1.311 | 0.00751 | -0.182 | 174.514
4.5 | 1.336 | 0.00785 | -0.182 | 170.131
5 | 1.332 | 0.00832 | -0.183 | 160.031
5.5 | 1.266 | 0.00883 | -0.183 | 143.399
6 | 0.798 | 0.00955 | -0.184 | 83.501
6.5 | 0.829 | 0.01377 | -0.184 | 60.216
7 | 0.861 | 0.01367 | -0.185 | 62.979
7.5 | 0.892 | 0.01493 | -0.185 | 59.743
8 | 0.919 | 0.01635 | -0.184 | 56.237
8.5 | 0.954 | 0.01541 | -0.186 | 61.929
9 | 0.985 | 0.01677 | -0.186 | 58.715
9.5 | 1.013 | 0.01858 | -0.186 | 54.503
10 | 0.855 | 0.06669 | -0.107 | 12.815
10.5 | 1.074 | 0.01888 | -0.186 | 56.886
11 | 1.101 | 0.02055 | -0.186 | 53.575
11.5 | 1.123 | 0.02303 | -0.185 | 48.735
12 | 1.114 | 0.03063 | -0.178 | 36.375
12.5 | 1.112 | 0.03802 | -0.172 | 29.259
13 | 1.012 | 0.08903 | -0.117 | 11.37
13.5 | 1.056 | 0.08528 | -0.132 | 12.377
14 | 1.059 | 0.10431 | -0.115 | 10.154
14.5 | 1.08 | 0.1215 | -0.11 | 8.886
15 | 1.108 | 0.12416 | -0.114 | 8.921
15.5 | 1.134 | 0.13 | -0.117 | 8.727
16 | 1.155 | 0.15059 | -0.113 | 7.668
16.5 | 1.181 | 0.15024 | -0.116 | 7.861
17 | 1.209 | 0.15355 | -0.119 | 7.874
17.5 | 1.237 | 0.15616 | -0.122 | 7.92
18 | 1.258 | 0.1692 | -0.12 | 7.434
18.5 | 1.284 | 0.17466 | -0.123 | 7.353
19 | 1.311 | 0.17769 | -0.125 | 7.38
19.5 | 1.338 | 0.18233 | -0.127 | 7.338
20 | 1.36 | 0.19788 | -0.126 | 6.875