## index
index | Re | Mach | Datasource
1 | 50000 | 0 | JavaFoil+Calcfoil stall+Eppler ext transition
2 | 50000 | 0 | XFOIL ncrit=9
3 | 50000 | 0.1 | JavaFoil+Calcfoil stall+Eppler ext transition
4 | 50000 | 0.1 | XFOIL ncrit=9
5 | 50000 | 0.25 | JavaFoil+Calcfoil stall+Eppler ext transition
6 | 50000 | 0.25 | XFOIL ncrit=9
7 | 50000 | 0.5 | JavaFoil+Calcfoil stall+Eppler ext transition
8 | 50000 | 0.5 | XFOIL ncrit=9
9 | 100000 | 0 | JavaFoil+Calcfoil stall+Eppler ext transition
10 | 100000 | 0 | XFOIL ncrit=9
11 | 100000 | 0.1 | JavaFoil+Calcfoil stall+Eppler ext transition
12 | 100000 | 0.1 | XFOIL ncrit=9
13 | 100000 | 0.25 | JavaFoil+Calcfoil stall+Eppler ext transition
14 | 100000 | 0.25 | XFOIL ncrit=9
15 | 100000 | 0.5 | JavaFoil+Calcfoil stall+Eppler ext transition
16 | 100000 | 0.5 | XFOIL ncrit=9
17 | 250000 | 0 | JavaFoil+Calcfoil stall+Eppler ext transition
18 | 250000 | 0 | XFOIL ncrit=9
19 | 250000 | 0.1 | JavaFoil+Calcfoil stall+Eppler ext transition
20 | 250000 | 0.1 | XFOIL ncrit=9
21 | 250000 | 0.25 | JavaFoil+Calcfoil stall+Eppler ext transition
22 | 250000 | 0.25 | XFOIL ncrit=9
23 | 250000 | 0.5 | JavaFoil+Calcfoil stall+Eppler ext transition
24 | 250000 | 0.5 | XFOIL ncrit=9
25 | 500000 | 0 | JavaFoil+Calcfoil stall+Eppler ext transition
26 | 500000 | 0 | XFOIL ncrit=9
27 | 500000 | 0.1 | JavaFoil+Calcfoil stall+Eppler ext transition
28 | 500000 | 0.1 | XFOIL ncrit=9
29 | 500000 | 0.25 | JavaFoil+Calcfoil stall+Eppler ext transition
30 | 500000 | 0.25 | XFOIL ncrit=9
31 | 500000 | 0.5 | JavaFoil+Calcfoil stall+Eppler ext transition
32 | 500000 | 0.5 | XFOIL ncrit=9
33 | 750000 | 0 | JavaFoil+Calcfoil stall+Eppler ext transition
34 | 750000 | 0 | XFOIL ncrit=9
35 | 750000 | 0.1 | JavaFoil+Calcfoil stall+Eppler ext transition
36 | 750000 | 0.1 | XFOIL ncrit=9
37 | 750000 | 0.25 | JavaFoil+Calcfoil stall+Eppler ext transition
38 | 750000 | 0.25 | XFOIL ncrit=9
39 | 750000 | 0.5 | JavaFoil+Calcfoil stall+Eppler ext transition
40 | 750000 | 0.5 | XFOIL ncrit=9
41 | 1000000 | 0 | JavaFoil+Calcfoil stall+Eppler ext transition
42 | 1000000 | 0 | XFOIL ncrit=9
43 | 1000000 | 0.1 | JavaFoil+Calcfoil stall+Eppler ext transition
44 | 1000000 | 0.1 | XFOIL ncrit=9
45 | 1000000 | 0.25 | JavaFoil+Calcfoil stall+Eppler ext transition
46 | 1000000 | 0.25 | XFOIL ncrit=9
47 | 1000000 | 0.5 | JavaFoil+Calcfoil stall+Eppler ext transition
48 | 1000000 | 0.5 | XFOIL ncrit=9
49 | 2000000 | 0 | JavaFoil+Calcfoil stall+Eppler ext transition
50 | 2000000 | 0 | XFOIL ncrit=9
51 | 2000000 | 0.1 | JavaFoil+Calcfoil stall+Eppler ext transition
52 | 2000000 | 0.1 | XFOIL ncrit=9
53 | 2000000 | 0.25 | JavaFoil+Calcfoil stall+Eppler ext transition
54 | 2000000 | 0.25 | XFOIL ncrit=9
55 | 2000000 | 0.5 | JavaFoil+Calcfoil stall+Eppler ext transition
56 | 2000000 | 0.5 | XFOIL ncrit=9
57 | 3000000 | 0 | JavaFoil+Calcfoil stall+Eppler ext transition
58 | 3000000 | 0 | XFOIL ncrit=9
59 | 3000000 | 0.1 | JavaFoil+Calcfoil stall+Eppler ext transition
60 | 3000000 | 0.1 | XFOIL ncrit=9
61 | 3000000 | 0.25 | JavaFoil+Calcfoil stall+Eppler ext transition
62 | 3000000 | 0.25 | XFOIL ncrit=9
63 | 3000000 | 0.5 | JavaFoil+Calcfoil stall+Eppler ext transition
64 | 3000000 | 0.5 | XFOIL ncrit=9
65 | 4000000 | 0 | JavaFoil+Calcfoil stall+Eppler ext transition
66 | 4000000 | 0 | XFOIL ncrit=9
67 | 4000000 | 0.1 | JavaFoil+Calcfoil stall+Eppler ext transition
68 | 4000000 | 0.1 | XFOIL ncrit=9
69 | 4000000 | 0.25 | JavaFoil+Calcfoil stall+Eppler ext transition
70 | 4000000 | 0.25 | XFOIL ncrit=9
71 | 4000000 | 0.5 | JavaFoil+Calcfoil stall+Eppler ext transition
72 | 4000000 | 0.5 | XFOIL ncrit=9
73 | 5000000 | 0 | JavaFoil+Calcfoil stall+Eppler ext transition
74 | 5000000 | 0 | XFOIL ncrit=9
75 | 5000000 | 0.1 | JavaFoil+Calcfoil stall+Eppler ext transition
76 | 5000000 | 0.1 | XFOIL ncrit=9
77 | 5000000 | 0.25 | JavaFoil+Calcfoil stall+Eppler ext transition
78 | 5000000 | 0.25 | XFOIL ncrit=9
79 | 5000000 | 0.5 | JavaFoil+Calcfoil stall+Eppler ext transition
80 | 5000000 | 0.5 | XFOIL ncrit=9
81 | 6000000 | 0 | JavaFoil+Calcfoil stall+Eppler ext transition
82 | 6000000 | 0 | XFOIL ncrit=9
83 | 6000000 | 0.1 | JavaFoil+Calcfoil stall+Eppler ext transition
84 | 6000000 | 0.1 | XFOIL ncrit=9
85 | 6000000 | 0.25 | JavaFoil+Calcfoil stall+Eppler ext transition
86 | 6000000 | 0.25 | XFOIL ncrit=9
87 | 6000000 | 0.5 | JavaFoil+Calcfoil stall+Eppler ext transition
88 | 6000000 | 0.5 | XFOIL ncrit=9
89 | 7000000 | 0 | JavaFoil+Calcfoil stall+Eppler ext transition
90 | 7000000 | 0 | XFOIL ncrit=9
91 | 7000000 | 0.1 | JavaFoil+Calcfoil stall+Eppler ext transition
92 | 7000000 | 0.1 | XFOIL ncrit=9
93 | 7000000 | 0.25 | JavaFoil+Calcfoil stall+Eppler ext transition
94 | 7000000 | 0.25 | XFOIL ncrit=9
95 | 7000000 | 0.5 | JavaFoil+Calcfoil stall+Eppler ext transition
96 | 7000000 | 0.5 | XFOIL ncrit=9
97 | 8000000 | 0 | JavaFoil+Calcfoil stall+Eppler ext transition
98 | 8000000 | 0 | XFOIL ncrit=9
99 | 8000000 | 0.1 | JavaFoil+Calcfoil stall+Eppler ext transition
100 | 8000000 | 0.1 | XFOIL ncrit=9
101 | 8000000 | 0.25 | JavaFoil+Calcfoil stall+Eppler ext transition
102 | 8000000 | 0.25 | XFOIL ncrit=9
103 | 8000000 | 0.5 | JavaFoil+Calcfoil stall+Eppler ext transition
104 | 8000000 | 0.5 | XFOIL ncrit=9
105 | 10000000 | 0 | JavaFoil+Calcfoil stall+Eppler ext transition
106 | 10000000 | 0 | XFOIL ncrit=9
107 | 10000000 | 0.1 | JavaFoil+Calcfoil stall+Eppler ext transition
108 | 10000000 | 0.1 | XFOIL ncrit=9
109 | 10000000 | 0.25 | JavaFoil+Calcfoil stall+Eppler ext transition
110 | 10000000 | 0.25 | XFOIL ncrit=9
111 | 10000000 | 0.5 | JavaFoil+Calcfoil stall+Eppler ext transition
112 | 10000000 | 0.5 | XFOIL ncrit=9
113 | 12000000 | 0 | JavaFoil+Calcfoil stall+Eppler ext transition
114 | 12000000 | 0 | XFOIL ncrit=9
115 | 12000000 | 0.1 | JavaFoil+Calcfoil stall+Eppler ext transition
116 | 12000000 | 0.1 | XFOIL ncrit=9
117 | 12000000 | 0.25 | JavaFoil+Calcfoil stall+Eppler ext transition
118 | 12000000 | 0.25 | XFOIL ncrit=9
119 | 12000000 | 0.5 | JavaFoil+Calcfoil stall+Eppler ext transition
120 | 12000000 | 0.5 | XFOIL ncrit=9
121 | 14000000 | 0 | JavaFoil+Calcfoil stall+Eppler ext transition
122 | 14000000 | 0 | XFOIL ncrit=9
123 | 14000000 | 0.1 | JavaFoil+Calcfoil stall+Eppler ext transition
124 | 14000000 | 0.1 | XFOIL ncrit=9
125 | 14000000 | 0.25 | JavaFoil+Calcfoil stall+Eppler ext transition
126 | 14000000 | 0.25 | XFOIL ncrit=9
127 | 14000000 | 0.5 | JavaFoil+Calcfoil stall+Eppler ext transition
128 | 14000000 | 0.5 | XFOIL ncrit=9
129 | 16000000 | 0 | JavaFoil+Calcfoil stall+Eppler ext transition
130 | 16000000 | 0 | XFOIL ncrit=9
131 | 16000000 | 0.1 | JavaFoil+Calcfoil stall+Eppler ext transition
132 | 16000000 | 0.1 | XFOIL ncrit=9
133 | 16000000 | 0.25 | JavaFoil+Calcfoil stall+Eppler ext transition
134 | 16000000 | 0.25 | XFOIL ncrit=9
135 | 16000000 | 0.5 | JavaFoil+Calcfoil stall+Eppler ext transition
136 | 16000000 | 0.5 | XFOIL ncrit=9
137 | 18000000 | 0 | JavaFoil+Calcfoil stall+Eppler ext transition
138 | 18000000 | 0 | XFOIL ncrit=9
139 | 18000000 | 0.1 | JavaFoil+Calcfoil stall+Eppler ext transition
140 | 18000000 | 0.1 | XFOIL ncrit=9
141 | 18000000 | 0.25 | JavaFoil+Calcfoil stall+Eppler ext transition
142 | 18000000 | 0.25 | XFOIL ncrit=9
143 | 18000000 | 0.5 | JavaFoil+Calcfoil stall+Eppler ext transition
144 | 18000000 | 0.5 | XFOIL ncrit=9
145 | 20000000 | 0 | JavaFoil+Calcfoil stall+Eppler ext transition
146 | 20000000 | 0 | XFOIL ncrit=9
147 | 20000000 | 0.1 | JavaFoil+Calcfoil stall+Eppler ext transition
148 | 20000000 | 0.1 | XFOIL ncrit=9
149 | 20000000 | 0.25 | JavaFoil+Calcfoil stall+Eppler ext transition
150 | 20000000 | 0.25 | XFOIL ncrit=9
151 | 20000000 | 0.5 | JavaFoil+Calcfoil stall+Eppler ext transition
152 | 20000000 | 0.5 | XFOIL ncrit=9

## 1. Re 50k Mach 0.00 (1)
BIGFOIL.COM POLAR EXPORT
HN-153S
HN-153S |  |  |  | Cl Max: | 0.656 | at alpha= | 9 | deg
JavaFoil+Calcfoil stall+Eppler ext transition |  |  |  | L/D Max: | 27.011 | at alpha= | 4.5 | deg
Re: | 50000 |  |  | Cd Min: | 0.01523 | at alpha= | 0 | deg
Mach: | 0 |  |  | Cl=0 at alpha= | 0 | deg
|  |  |  | @ Cl=0.1, Cd= | 0.015276
|  |  |  | @ Cl=0.4, Cd= | 0.016449
|  |  |  | @ Cl=0.6, Cd= | 0.23597
alpha (deg) | Cl | Cd | Cm | Cl/Cd
-14 | -0.473 | 0.23597 | 0.002 | -2.005
-13.5 | -0.5 | 0.224 | 0.002 | -2.233
-13 | -0.527 | 0.20007 | 0.002 | -2.634
-12.5 | -0.553 | 0.18269 | 0.002 | -3.028
-12 | -0.578 | 0.16639 | 0.002 | -3.474
-11.5 | -0.601 | 0.15414 | 0.002 | -3.897
-11 | -0.621 | 0.14053 | 0.002 | -4.417
-10.5 | -0.637 | 0.12343 | 0.002 | -5.16
-10 | -0.649 | 0.11352 | 0.002 | -5.715
-9.5 | -0.655 | 0.10128 | 0.001 | -6.471
-9 | -0.656 | 0.08881 | 0.001 | -7.388
-8.5 | -0.651 | 0.08135 | 0.001 | -8.001
-8 | -0.639 | 0.0729 | 0.001 | -8.77
-7.5 | -0.622 | 0.06655 | 0.001 | -9.342
-7 | -0.598 | 0.06022 | 0.001 | -9.936
-6.5 | -0.567 | 0.05457 | 0.001 | -10.393
-6 | -0.533 | 0.05045 | 0.001 | -10.558
-5.5 | -0.496 | 0.04675 | 0.001 | -10.606
-5 | -0.457 | 0.044 | 0.001 | -10.392
-4.5 | -0.516 | 0.01911 | 0.003 | -27.01
-4 | -0.462 | 0.01739 | 0.002 | -26.555
-3.5 | -0.406 | 0.01656 | 0.002 | -24.516
-3 | -0.349 | 0.01551 | 0.002 | -22.486
-2.5 | -0.291 | 0.01594 | 0.001 | -18.264
-2 | -0.233 | 0.01567 | 0.001 | -14.881
-1.5 | -0.175 | 0.01546 | 0.001 | -11.32
-1 | -0.117 | 0.01529 | 0.001 | -7.636
-0.5 | -0.058 | 0.01524 | 0 | -3.832
0 | 0 | 0.01523 | 0 | 0
0.5 | 0.058 | 0.01524 | 0 | 3.832
1 | 0.117 | 0.01529 | -0.001 | 7.636
1.5 | 0.175 | 0.01546 | -0.001 | 11.32
2 | 0.233 | 0.01567 | -0.001 | 14.881
2.5 | 0.291 | 0.01594 | -0.001 | 18.264
3 | 0.349 | 0.01551 | -0.002 | 22.486
3.5 | 0.406 | 0.01656 | -0.002 | 24.516
4 | 0.462 | 0.01739 | -0.002 | 26.555
4.5 | 0.516 | 0.01911 | -0.003 | 27.011
5 | 0.457 | 0.044 | -0.001 | 10.392
5.5 | 0.496 | 0.04675 | -0.001 | 10.606
6 | 0.533 | 0.05045 | -0.001 | 10.558
6.5 | 0.567 | 0.05457 | -0.001 | 10.393
7 | 0.598 | 0.06022 | -0.001 | 9.936
7.5 | 0.622 | 0.06655 | -0.001 | 9.342
8 | 0.639 | 0.0729 | -0.001 | 8.77
8.5 | 0.651 | 0.08135 | -0.001 | 8.001
9 | 0.656 | 0.08881 | -0.001 | 7.388
9.5 | 0.655 | 0.10128 | -0.001 | 6.471
10 | 0.649 | 0.11352 | -0.002 | 5.715
10.5 | 0.637 | 0.12343 | -0.002 | 5.16
11 | 0.621 | 0.14053 | -0.002 | 4.417
11.5 | 0.601 | 0.15414 | -0.002 | 3.897
12 | 0.578 | 0.16639 | -0.002 | 3.474
12.5 | 0.553 | 0.18269 | -0.002 | 3.028
13 | 0.527 | 0.20007 | -0.002 | 2.634
13.5 | 0.5 | 0.224 | -0.002 | 2.233
14 | 0.473 | 0.23597 | -0.002 | 2.005

## 2. Re 50k Mach 0.00 (2)
BIGFOIL.COM POLAR EXPORT
HN-153S
HN-153S |  |  |  | Cl Max: | 0.885 | at alpha= | 20 | deg
XFOIL ncrit=9 |  |  |  | L/D Max: | 26.0584 | at alpha= | 4 | deg
Re: | 50000 |  |  | Cd Min: | 0.27268 | at alpha= | 20 | deg
Mach: | 0 |  |  | Cl=0 at alpha= | 0 | deg
|  |  |  | @ Cl=0.1, Cd= | 0.018347
|  |  |  | @ Cl=0.4, Cd= | 0.019853
|  |  |  | @ Cl=0.6, Cd= | 0.02719
alpha (deg) | Cl | Cd | Cm | Cl/Cd
-20 | -0.8851 | 0.27221 | 0.0803 | -3.2515
-19.5 | -0.8538 | 0.25386 | 0.0803 | -3.3633
-19 | -0.8374 | 0.24779 | 0.0764 | -3.3795
-18.5 | -0.8319 | 0.24758 | 0.0697 | -3.3601
-18 | -0.8062 | 0.23463 | 0.0683 | -3.436
-17.5 | -0.7903 | 0.22838 | 0.0646 | -3.4605
-17 | -0.7938 | 0.23004 | 0.0574 | -3.4507
-16.5 | -0.7597 | 0.2149 | 0.0575 | -3.5351
-16 | -0.7528 | 0.21016 | 0.0524 | -3.582
-15.5 | -0.7319 | 0.20154 | 0.0504 | -3.6315
-15 | -0.72 | 0.19444 | 0.0468 | -3.7029
-14.5 | -0.7114 | 0.18892 | 0.0431 | -3.7656
-14 | -0.6907 | 0.17948 | 0.0414 | -3.8483
-13.5 | -0.6912 | 0.17426 | 0.0369 | -3.9665
-13 | -0.6905 | 0.16902 | 0.0334 | -4.0853
-12.5 | -0.6816 | 0.16146 | 0.0311 | -4.2215
-12 | -0.675 | 0.15389 | 0.0288 | -4.3862
-11.5 | -0.6658 | 0.1458 | 0.0269 | -4.5665
-11 | -0.6426 | 0.13558 | 0.0267 | -4.7396
-10.5 | -0.6355 | 0.1285 | 0.0258 | -4.9455
-10 | -0.6212 | 0.11989 | 0.0253 | -5.1814
-9.5 | -0.618 | 0.1126 | 0.0242 | -5.4885
-9 | -0.6068 | 0.10474 | 0.0242 | -5.7934
-8.5 | -0.6764 | 0.08486 | -0.0009 | -7.9708
-8 | -0.7518 | 0.06368 | -0.0166 | -11.8059
-7.5 | -0.7457 | 0.05372 | -0.0161 | -13.8812
-7 | -0.7245 | 0.04447 | -0.0143 | -16.2919
-6.5 | -0.6897 | 0.03769 | -0.012 | -18.2993
-6 | -0.6459 | 0.0318 | -0.0099 | -20.3113
-5.5 | -0.5996 | 0.02716 | -0.0075 | -22.0766
-5 | -0.5562 | 0.02348 | -0.0046 | -23.6882
-4.5 | -0.5196 | 0.02024 | 0.0002 | -25.6719
-4 | -0.491 | 0.01885 | 0.0094 | -26.0477
-3.5 | -0.453 | 0.01935 | 0.0203 | -23.4109
-3 | -0.2929 | 0.02086 | 0.009 | -14.0412
-2.5 | -0.1111 | 0.01883 | -0.0172 | -5.9002
-2 | -0.0847 | 0.01767 | -0.0159 | -4.7934
-1.5 | -0.0581 | 0.01685 | -0.0136 | -3.4481
-1 | -0.0338 | 0.01628 | -0.0103 | -2.0762
-0.5 | -0.0148 | 0.01593 | -0.0056 | -0.92906
0 | 0 | 0.01582 | 0 | 0
0.5 | 0.0148 | 0.01594 | 0.0056 | 0.92848
1 | 0.0338 | 0.01628 | 0.0103 | 2.0762
1.5 | 0.058 | 0.01685 | 0.0136 | 3.4421
2 | 0.0846 | 0.01767 | 0.0159 | 4.7878
2.5 | 0.111 | 0.01883 | 0.0172 | 5.8948
3 | 0.2926 | 0.02087 | -0.009 | 14.0201
3.5 | 0.4531 | 0.01935 | -0.0203 | 23.416
4 | 0.4912 | 0.01885 | -0.0095 | 26.0584
4.5 | 0.5198 | 0.02024 | -0.0002 | 25.6818
5 | 0.5564 | 0.02348 | 0.0046 | 23.6968
5.5 | 0.5996 | 0.02715 | 0.0075 | 22.0847
6 | 0.6459 | 0.0318 | 0.0099 | 20.3113
6.5 | 0.6896 | 0.03768 | 0.012 | 18.3015
7 | 0.7243 | 0.04442 | 0.0143 | 16.3057
7.5 | 0.7453 | 0.05368 | 0.0162 | 13.8841
8 | 0.7524 | 0.06355 | 0.0167 | 11.8395
8.5 | 0.6995 | 0.08349 | 0.0052 | 8.3782
9 | 0.6063 | 0.10459 | -0.0241 | 5.7969
9.5 | 0.6191 | 0.11266 | -0.0241 | 5.4953
10 | 0.6206 | 0.11976 | -0.0253 | 5.182
10.5 | 0.6361 | 0.1285 | -0.0257 | 4.9502
11 | 0.6408 | 0.13532 | -0.0269 | 4.7354
11.5 | 0.6664 | 0.14577 | -0.0268 | 4.5716
12 | 0.6743 | 0.15375 | -0.0288 | 4.3857
12.5 | 0.6826 | 0.16156 | -0.031 | 4.2251
13 | 0.6912 | 0.1691 | -0.0333 | 4.0875
13.5 | 0.6867 | 0.17328 | -0.0375 | 3.963
14 | 0.6909 | 0.17953 | -0.0414 | 3.8484
14.5 | 0.711 | 0.18888 | -0.0431 | 3.7643
15 | 0.7199 | 0.19443 | -0.0468 | 3.7026
15.5 | 0.7322 | 0.20166 | -0.0503 | 3.6309
16 | 0.7547 | 0.21096 | -0.0521 | 3.5775
16.5 | 0.7597 | 0.21508 | -0.0574 | 3.5322
17 | 0.7932 | 0.22998 | -0.0574 | 3.449
17.5 | 0.7904 | 0.22867 | -0.0646 | 3.4565
18 | 0.8064 | 0.23505 | -0.0683 | 3.4308
18.5 | 0.8321 | 0.24801 | -0.0697 | 3.3551
19 | 0.8375 | 0.24829 | -0.0764 | 3.3731
19.5 | 0.854 | 0.25445 | -0.0804 | 3.3563
20 | 0.885 | 0.27268 | -0.0804 | 3.2456

## 3. Re 50k Mach 0.10 (1)
BIGFOIL.COM POLAR EXPORT
HN-153S
HN-153S |  |  |  | Cl Max: | 0.65 | at alpha= | 9 | deg
JavaFoil+Calcfoil stall+Eppler ext transition |  |  |  | L/D Max: | 27.074 | at alpha= | 4.5 | deg
Re: | 50000 |  |  | Cd Min: | 0.01526 | at alpha= | -0.5 | deg
Mach: | 0.1 |  |  | Cl=0 at alpha= | 0 | deg
|  |  |  | @ Cl=0.1, Cd= | 0.015338
|  |  |  | @ Cl=0.4, Cd= | 0.016467
|  |  |  | @ Cl=0.6, Cd= | 0.26193
alpha (deg) | Cl | Cd | Cm | Cl/Cd
-14 | -0.431 | 0.26193 | 0.002 | -1.645
-13.5 | -0.461 | 0.23228 | 0.002 | -1.985
-13 | -0.491 | 0.21092 | 0.002 | -2.33
-12.5 | -0.521 | 0.19525 | 0.002 | -2.67
-12 | -0.55 | 0.17714 | 0.002 | -3.105
-11.5 | -0.577 | 0.16228 | 0.002 | -3.555
-11 | -0.601 | 0.14232 | 0.002 | -4.222
-10.5 | -0.621 | 0.12816 | 0.002 | -4.846
-10 | -0.637 | 0.11624 | 0.002 | -5.477
-9.5 | -0.647 | 0.10451 | 0.002 | -6.187
-9 | -0.65 | 0.09297 | 0.001 | -6.994
-8.5 | -0.647 | 0.08155 | 0.001 | -7.939
-8 | -0.638 | 0.07484 | 0.001 | -8.524
-7.5 | -0.622 | 0.06668 | 0.001 | -9.324
-7 | -0.599 | 0.06026 | 0.001 | -9.945
-6.5 | -0.569 | 0.05517 | 0.001 | -10.308
-6 | -0.534 | 0.05067 | 0.001 | -10.548
-5.5 | -0.498 | 0.04692 | 0.001 | -10.609
-5 | -0.459 | 0.04415 | 0.001 | -10.399
-4.5 | -0.518 | 0.01915 | 0.003 | -27.073
-4 | -0.464 | 0.01743 | 0.002 | -26.629
-3.5 | -0.408 | 0.01661 | 0.002 | -24.571
-3 | -0.351 | 0.01559 | 0.002 | -22.481
-2.5 | -0.293 | 0.016 | 0.001 | -18.296
-2 | -0.234 | 0.01571 | 0.001 | -14.922
-1.5 | -0.176 | 0.01548 | 0.001 | -11.365
-1 | -0.117 | 0.01537 | 0.001 | -7.636
-0.5 | -0.059 | 0.01526 | 0 | -3.845
0 | 0 | 0.01526 | 0 | 0
0.5 | 0.059 | 0.01526 | 0 | 3.845
1 | 0.117 | 0.01537 | -0.001 | 7.636
1.5 | 0.176 | 0.01548 | -0.001 | 11.365
2 | 0.234 | 0.01571 | -0.001 | 14.922
2.5 | 0.293 | 0.016 | -0.001 | 18.296
3 | 0.351 | 0.01559 | -0.002 | 22.481
3.5 | 0.408 | 0.01661 | -0.002 | 24.571
4 | 0.464 | 0.01743 | -0.002 | 26.629
4.5 | 0.518 | 0.01915 | -0.003 | 27.074
5 | 0.459 | 0.04415 | -0.001 | 10.399
5.5 | 0.498 | 0.04692 | -0.001 | 10.609
6 | 0.534 | 0.05067 | -0.001 | 10.548
6.5 | 0.569 | 0.05517 | -0.001 | 10.308
7 | 0.599 | 0.06026 | -0.001 | 9.945
7.5 | 0.622 | 0.06668 | -0.001 | 9.324
8 | 0.638 | 0.07484 | -0.001 | 8.524
8.5 | 0.647 | 0.08155 | -0.001 | 7.939
9 | 0.65 | 0.09297 | -0.001 | 6.994
9.5 | 0.647 | 0.10451 | -0.002 | 6.187
10 | 0.637 | 0.11624 | -0.002 | 5.477
10.5 | 0.621 | 0.12816 | -0.002 | 4.846
11 | 0.601 | 0.14232 | -0.002 | 4.222
11.5 | 0.577 | 0.16228 | -0.002 | 3.555
12 | 0.55 | 0.17714 | -0.002 | 3.105
12.5 | 0.521 | 0.19525 | -0.002 | 2.67
13 | 0.491 | 0.21092 | -0.002 | 2.33
13.5 | 0.461 | 0.23228 | -0.002 | 1.985
14 | 0.431 | 0.26193 | -0.002 | 1.645

## 4. Re 50k Mach 0.10 (2)
BIGFOIL.COM POLAR EXPORT
HN-153S
HN-153S |  |  |  | Cl Max: | 0.8898 | at alpha= | 20 | deg
XFOIL ncrit=9 |  |  |  | L/D Max: | 26.0529 | at alpha= | 4 | deg
Re: | 50000 |  |  | Cd Min: | 0.27498 | at alpha= | 20 | deg
Mach: | 0.1 |  |  | Cl=0 at alpha= | 0 | deg
|  |  |  | @ Cl=0.1, Cd= | 0.01847
|  |  |  | @ Cl=0.4, Cd= | 0.019878
|  |  |  | @ Cl=0.6, Cd= | 0.027251
alpha (deg) | Cl | Cd | Cm | Cl/Cd
-20 | -0.8899 | 0.27451 | 0.0807 | -3.2418
-19.5 | -0.8565 | 0.25462 | 0.0811 | -3.3638
-19 | -0.8405 | 0.24881 | 0.0768 | -3.3781
-18.5 | -0.8362 | 0.24944 | 0.0699 | -3.3523
-18 | -0.8081 | 0.23521 | 0.069 | -3.4357
-17.5 | -0.7932 | 0.22938 | 0.065 | -3.458
-17 | -0.7851 | 0.22514 | 0.0596 | -3.4872
-16.5 | -0.7623 | 0.21581 | 0.0577 | -3.5323
-16 | -0.7505 | 0.2094 | 0.0536 | -3.584
-15.5 | -0.7346 | 0.20251 | 0.0506 | -3.6275
-15 | -0.7196 | 0.19465 | 0.0474 | -3.6969
-14.5 | -0.7148 | 0.1901 | 0.0431 | -3.7601
-14 | -0.6915 | 0.18002 | 0.0417 | -3.8412
-13.5 | -0.6846 | 0.17339 | 0.0381 | -3.9483
-13 | -0.6779 | 0.16673 | 0.0352 | -4.0659
-12.5 | -0.6709 | 0.15978 | 0.0325 | -4.1989
-12 | -0.6649 | 0.15253 | 0.03 | -4.3591
-11.5 | -0.6614 | 0.14552 | 0.0275 | -4.5451
-11 | -0.6356 | 0.13547 | 0.0276 | -4.6918
-10.5 | -0.6374 | 0.12923 | 0.0257 | -4.9323
-10 | -0.6192 | 0.12023 | 0.0255 | -5.1501
-9.5 | -0.6189 | 0.11318 | 0.0242 | -5.4683
-9 | -0.6065 | 0.10522 | 0.0243 | -5.7641
-8.5 | -0.6958 | 0.08444 | -0.0043 | -8.2402
-8 | -0.7528 | 0.06465 | -0.0168 | -11.6442
-7.5 | -0.7461 | 0.05462 | -0.0164 | -13.6598
-7 | -0.7252 | 0.04523 | -0.0148 | -16.0336
-6.5 | -0.6919 | 0.03833 | -0.0124 | -18.0511
-6 | -0.649 | 0.03222 | -0.0102 | -20.1428
-5.5 | -0.6027 | 0.02748 | -0.0079 | -21.9323
-5 | -0.5588 | 0.02377 | -0.005 | -23.5086
-4.5 | -0.5213 | 0.02048 | -0.0004 | -25.4541
-4 | -0.4922 | 0.0189 | 0.0086 | -26.0423
-3.5 | -0.457 | 0.01926 | 0.0198 | -23.7279
-3 | -0.3106 | 0.02084 | 0.0117 | -14.904
-2.5 | -0.1103 | 0.01893 | -0.0173 | -5.8267
-2 | -0.0839 | 0.01774 | -0.016 | -4.7294
-1.5 | -0.0574 | 0.0169 | -0.0137 | -3.3964
-1 | -0.0332 | 0.01633 | -0.0104 | -2.0331
-0.5 | -0.0144 | 0.01598 | -0.0057 | -0.90113
0 | 0 | 0.01586 | 0 | 0
0.5 | 0.0144 | 0.01598 | 0.0057 | 0.90113
1 | 0.0332 | 0.01633 | 0.0104 | 2.0331
1.5 | 0.0573 | 0.0169 | 0.0137 | 3.3905
2 | 0.0838 | 0.01774 | 0.016 | 4.7238
2.5 | 0.1102 | 0.01893 | 0.0173 | 5.8214
3 | 0.3101 | 0.02085 | -0.0116 | 14.8729
3.5 | 0.4571 | 0.01926 | -0.0198 | 23.7331
4 | 0.4924 | 0.0189 | -0.0086 | 26.0529
4.5 | 0.5215 | 0.02048 | 0.0003 | 25.4639
5 | 0.5589 | 0.02377 | 0.005 | 23.5128
5.5 | 0.6027 | 0.02748 | 0.0079 | 21.9323
6 | 0.649 | 0.03221 | 0.0103 | 20.149
6.5 | 0.6918 | 0.03832 | 0.0125 | 18.0532
7 | 0.7249 | 0.04518 | 0.0148 | 16.0447
7.5 | 0.7442 | 0.05451 | 0.0165 | 13.6525
8.5 | 0.6863 | 0.08455 | 0.0032 | 8.1171
9 | 0.6056 | 0.10505 | -0.0242 | 5.7649
9.5 | 0.6202 | 0.11327 | -0.0241 | 5.4754
10 | 0.6188 | 0.12012 | -0.0256 | 5.1515
10.5 | 0.638 | 0.12922 | -0.0257 | 4.9373
11 | 0.6351 | 0.13537 | -0.0277 | 4.6916
11.5 | 0.6599 | 0.14515 | -0.0277 | 4.5463
12 | 0.6684 | 0.15308 | -0.0296 | 4.3663
12.5 | 0.6684 | 0.15929 | -0.0328 | 4.1961
13 | 0.6759 | 0.16636 | -0.0354 | 4.0629
13.5 | 0.683 | 0.17308 | -0.0384 | 3.9462
14 | 0.6917 | 0.18006 | -0.0417 | 3.8415
14.5 | 0.7144 | 0.19005 | -0.0431 | 3.759
15 | 0.7196 | 0.19466 | -0.0474 | 3.6967
15.5 | 0.7349 | 0.20265 | -0.0505 | 3.6264
16 | 0.751 | 0.20969 | -0.0534 | 3.5815
16.5 | 0.7623 | 0.21598 | -0.0577 | 3.5295
17 | 0.7894 | 0.22751 | -0.0588 | 3.4697
17.5 | 0.7933 | 0.22967 | -0.065 | 3.4541
18 | 0.8084 | 0.23562 | -0.069 | 3.4309
18.5 | 0.8364 | 0.24986 | -0.0699 | 3.3475
19 | 0.8406 | 0.24929 | -0.0769 | 3.372
19.5 | 0.8567 | 0.25522 | -0.0811 | 3.3567
20 | 0.8898 | 0.27498 | -0.0808 | 3.2359

## 5. Re 50k Mach 0.25 (1)
BIGFOIL.COM POLAR EXPORT
HN-153S
HN-153S |  |  |  | Cl Max: | 0.621 | at alpha= | 8 | deg
JavaFoil+Calcfoil stall+Eppler ext transition |  |  |  | L/D Max: | 27.284 | at alpha= | 4.5 | deg
Re: | 50000 |  |  | Cd Min: | 0.0154 | at alpha= | -0.5 | deg
Mach: | 0.25 |  |  | Cl=0 at alpha= | 0 | deg
|  |  |  | @ Cl=0.1, Cd= | 0.38226
|  |  |  | @ Cl=0.4, Cd= | 0.38226
|  |  |  | @ Cl=0.6, Cd= | 0.38226
alpha (deg) | Cl | Cd | Cm | Cl/Cd
-13 | -0.073 | 0.38226 | 0.002 | -0.191
-12.5 | -0.206 | 0.32251 | 0.002 | -0.638
-12 | -0.287 | 0.27515 | 0.002 | -1.042
-11.5 | -0.358 | 0.23039 | 0.002 | -1.553
-11 | -0.422 | 0.19677 | 0.002 | -2.147
-10.5 | -0.48 | 0.16513 | 0.002 | -2.907
-10 | -0.529 | 0.14403 | 0.002 | -3.675
-9.5 | -0.569 | 0.12362 | 0.001 | -4.603
-9 | -0.598 | 0.10866 | 0.001 | -5.503
-8.5 | -0.615 | 0.09501 | 0.001 | -6.477
-8 | -0.621 | 0.08209 | 0.001 | -7.57
-7.5 | -0.617 | 0.07274 | 0.001 | -8.477
-7 | -0.602 | 0.06427 | 0.001 | -9.367
-6.5 | -0.575 | 0.05729 | 0.001 | -10.043
-6 | -0.544 | 0.05194 | 0.001 | -10.466
-5.5 | -0.508 | 0.04783 | 0.001 | -10.618
-5 | -0.469 | 0.04483 | 0.001 | -10.469
-4.5 | -0.532 | 0.01948 | 0.003 | -27.284
-4 | -0.476 | 0.01902 | 0.002 | -25.042
-3.5 | -0.419 | 0.01691 | 0.002 | -24.774
-3 | -0.36 | 0.01588 | 0.002 | -22.681
-2.5 | -0.301 | 0.01631 | 0.001 | -18.439
-2 | -0.241 | 0.0159 | 0.001 | -15.149
-1.5 | -0.181 | 0.01564 | 0.001 | -11.558
-1 | -0.121 | 0.01552 | 0.001 | -7.769
-0.5 | -0.06 | 0.0154 | 0 | -3.917
0 | 0 | 0.0154 | 0 | 0
0.5 | 0.06 | 0.0154 | 0 | 3.917
1 | 0.121 | 0.01552 | -0.001 | 7.769
1.5 | 0.181 | 0.01564 | -0.001 | 11.558
2 | 0.241 | 0.0159 | -0.001 | 15.149
2.5 | 0.301 | 0.01631 | -0.001 | 18.439
3 | 0.36 | 0.01588 | -0.002 | 22.681
3.5 | 0.419 | 0.01691 | -0.002 | 24.774
4 | 0.476 | 0.01902 | -0.002 | 25.042
4.5 | 0.532 | 0.01948 | -0.003 | 27.284
5 | 0.469 | 0.04483 | -0.001 | 10.469
5.5 | 0.508 | 0.04783 | -0.001 | 10.618
6 | 0.544 | 0.05194 | -0.001 | 10.466
6.5 | 0.575 | 0.05729 | -0.001 | 10.043
7 | 0.602 | 0.06427 | -0.001 | 9.367
7.5 | 0.617 | 0.07274 | -0.001 | 8.477
8 | 0.621 | 0.08209 | -0.001 | 7.57
8.5 | 0.615 | 0.09501 | -0.001 | 6.477
9 | 0.598 | 0.10866 | -0.001 | 5.503
9.5 | 0.569 | 0.12362 | -0.001 | 4.603
10 | 0.529 | 0.14875 | -0.001 | 3.558
10.5 | 0.48 | 0.16513 | -0.002 | 2.907
11 | 0.422 | 0.19677 | -0.002 | 2.147
11.5 | 0.358 | 0.23039 | -0.002 | 1.553
12 | 0.287 | 0.27514 | -0.002 | 1.043
12.5 | 0.206 | 0.32251 | -0.002 | 0.638
13 | 0.073 | 0.38226 | -0.002 | 0.191

## 6. Re 50k Mach 0.25 (2)
BIGFOIL.COM POLAR EXPORT
HN-153S
HN-153S |  |  |  | Cl Max: | 0.8921 | at alpha= | 20 | deg
XFOIL ncrit=9 |  |  |  | L/D Max: | 25.69 | at alpha= | 4 | deg
Re: | 50000 |  |  | Cd Min: | 0.26738 | at alpha= | 20 | deg
Mach: | 0.25 |  |  | Cl=0 at alpha= | 0 | deg
|  |  |  | @ Cl=0.1, Cd= | 0.018692
|  |  |  | @ Cl=0.4, Cd= | 0.0202
|  |  |  | @ Cl=0.6, Cd= | 0.027775
alpha (deg) | Cl | Cd | Cm | Cl/Cd
-20 | -0.8918 | 0.26658 | 0.0884 | -3.3453
-19.5 | -0.8731 | 0.25946 | 0.0847 | -3.3651
-19 | -0.8608 | 0.25645 | 0.0788 | -3.3566
-18.5 | -0.8429 | 0.24805 | 0.0749 | -3.3981
-18 | -0.8212 | 0.23917 | 0.0723 | -3.4335
-17.5 | -0.8131 | 0.23701 | 0.0661 | -3.4307
-17 | -0.788 | 0.22544 | 0.0643 | -3.4954
-16.5 | -0.7812 | 0.22287 | 0.0586 | -3.5052
-16 | -0.7554 | 0.21149 | 0.057 | -3.5718
-15.5 | -0.754 | 0.20958 | 0.051 | -3.5977
-15 | -0.7245 | 0.19727 | 0.05 | -3.6726
-14.5 | -0.7237 | 0.19345 | 0.0446 | -3.741
-14 | -0.7022 | 0.18426 | 0.0426 | -3.8109
-13.5 | -0.6836 | 0.17556 | 0.0405 | -3.8938
-13 | -0.6714 | 0.16818 | 0.0379 | -3.9922
-12.5 | -0.6595 | 0.16056 | 0.0354 | -4.1075
-12 | -0.6493 | 0.15291 | 0.033 | -4.2463
-11.5 | -0.6399 | 0.1453 | 0.0308 | -4.404
-11 | -0.6345 | 0.13831 | 0.0288 | -4.5875
-10.5 | -0.6242 | 0.13024 | 0.0276 | -4.7927
-10 | -0.6138 | 0.12239 | 0.0265 | -5.0151
-9.5 | -0.624 | 0.11628 | 0.0242 | -5.3664
-9 | -0.6088 | 0.10799 | 0.0244 | -5.6376
-8.5 | -0.6642 | 0.08594 | -0.0023 | -7.7286
-8 | -0.7134 | 0.07139 | -0.0139 | -9.993
-7.5 | -0.7205 | 0.06059 | -0.0161 | -11.8914
-7 | -0.7212 | 0.05 | -0.0166 | -14.424
-6.5 | -0.7013 | 0.04188 | -0.0146 | -16.7455
-6 | -0.665 | 0.03493 | -0.0121 | -19.0381
-5.5 | -0.6206 | 0.02965 | -0.0096 | -20.9309
-5 | -0.5736 | 0.02539 | -0.0067 | -22.5916
-4.5 | -0.532 | 0.02189 | -0.0027 | -24.3033
-4 | -0.4987 | 0.01942 | 0.0045 | -25.6797
-3.5 | -0.4671 | 0.01918 | 0.016 | -24.3535
-3 | -0.3849 | 0.02043 | 0.0209 | -18.8399
-2.5 | -0.1437 | 0.01986 | -0.0108 | -7.2356
-2 | -0.0799 | 0.01815 | -0.0167 | -4.4022
-1.5 | -0.0535 | 0.01723 | -0.0145 | -3.105
-1 | -0.0297 | 0.01661 | -0.0111 | -1.7881
-0.5 | -0.0121 | 0.01623 | -0.0061 | -0.74553
0 | 0 | 0.0161 | 0 | 0
0.5 | 0.012 | 0.01623 | 0.0061 | 0.73937
1 | 0.0296 | 0.01661 | 0.0111 | 1.7821
1.5 | 0.0534 | 0.01723 | 0.0145 | 3.0992
2 | 0.0798 | 0.01815 | 0.0167 | 4.3967
2.5 | 0.1435 | 0.01986 | 0.0108 | 7.2256
3 | 0.3848 | 0.02043 | -0.0209 | 18.835
3.5 | 0.4673 | 0.01918 | -0.016 | 24.3639
4 | 0.4989 | 0.01942 | -0.0045 | 25.69
4.5 | 0.5322 | 0.0219 | 0.0027 | 24.3014
5 | 0.5738 | 0.02539 | 0.0067 | 22.5994
5.5 | 0.6207 | 0.02966 | 0.0096 | 20.9272
6 | 0.6649 | 0.03494 | 0.0121 | 19.0298
6.5 | 0.7011 | 0.04186 | 0.0147 | 16.7487
7 | 0.721 | 0.04995 | 0.0166 | 14.4344
7.5 | 0.7201 | 0.06053 | 0.0162 | 11.8966
8 | 0.7144 | 0.07119 | 0.0142 | 10.0351
8.5 | 0.5993 | 0.09948 | -0.0236 | 6.0243
9 | 0.6073 | 0.10778 | -0.0244 | 5.6346
9.5 | 0.6251 | 0.11635 | -0.0241 | 5.3726
10 | 0.6144 | 0.12238 | -0.0264 | 5.0204
10.5 | 0.6242 | 0.13016 | -0.0276 | 4.7956
11 | 0.6351 | 0.13831 | -0.0288 | 4.5919
11.5 | 0.6401 | 0.14522 | -0.0308 | 4.4078
12 | 0.6496 | 0.1529 | -0.033 | 4.2485
12.5 | 0.6597 | 0.16053 | -0.0354 | 4.1095
13 | 0.6716 | 0.16819 | -0.0379 | 3.9931
13.5 | 0.6843 | 0.17567 | -0.0404 | 3.8954
14 | 0.702 | 0.18423 | -0.0426 | 3.8105
14.5 | 0.7258 | 0.19422 | -0.0442 | 3.737
15 | 0.7246 | 0.19733 | -0.0499 | 3.672
15.5 | 0.7543 | 0.20976 | -0.0509 | 3.596
16 | 0.7555 | 0.21165 | -0.0569 | 3.5696
16.5 | 0.781 | 0.22298 | -0.0586 | 3.5026
17 | 0.7882 | 0.22573 | -0.0643 | 3.4918
17.5 | 0.8131 | 0.23728 | -0.0661 | 3.4268
18 | 0.8213 | 0.23955 | -0.0722 | 3.4285
18.5 | 0.843 | 0.24847 | -0.0749 | 3.3928
19 | 0.8607 | 0.2568 | -0.0789 | 3.3516
19.5 | 0.8732 | 0.26007 | -0.0847 | 3.3576
20 | 0.8921 | 0.26738 | -0.0884 | 3.3364

## 7. Re 50k Mach 0.50 (1)
BIGFOIL.COM POLAR EXPORT
HN-153S
HN-153S |  |  |  | Cl Max: | 1.058 | at alpha= | 20 | deg
JavaFoil+Calcfoil stall+Eppler ext transition |  |  |  | L/D Max: | 26.564 | at alpha= | 4 | deg
Re: | 50000 |  |  | Cd Min: | 0.01606 | at alpha= | -0.5 | deg
Mach: | 0.5 |  |  | Cl=0 at alpha= | 0 | deg
|  |  |  | @ Cl=0.1, Cd= | 0.016138
|  |  |  | @ Cl=0.4, Cd= | 0.017859
|  |  |  | @ Cl=0.6, Cd= | 0.26994
alpha (deg) | Cl | Cd | Cm | Cl/Cd
-20 | -1.058 | 0.46189 | 0.007 | -2.291
-19.5 | -1.033 | 0.45952 | 0.007 | -2.248
-19 | -1.008 | 0.43134 | 0.007 | -2.337
-18.5 | -0.98 | 0.41141 | 0.006 | -2.382
-18 | -0.954 | 0.40193 | 0.006 | -2.374
-17.5 | -0.929 | 0.41153 | 0.006 | -2.256
-17 | -0.903 | 0.38781 | 0.006 | -2.329
-16.5 | -0.877 | 0.38099 | 0.006 | -2.303
-16 | -0.85 | 0.37229 | 0.005 | -2.282
-15.5 | -0.824 | 0.35401 | 0.005 | -2.326
-15 | -0.798 | 0.34391 | 0.005 | -2.32
-14.5 | -0.772 | 0.34118 | 0.005 | -2.262
-14 | -0.746 | 0.33724 | 0.005 | -2.212
-13.5 | -0.718 | 0.30349 | 0.004 | -2.366
-13 | -0.692 | 0.30186 | 0.004 | -2.293
-12.5 | -0.666 | 0.29905 | 0.004 | -2.227
-12 | -0.64 | 0.29543 | 0.004 | -2.166
-11.5 | -0.612 | 0.27188 | 0.003 | -2.253
-11 | -0.586 | 0.27003 | 0.003 | -2.171
-10.5 | -0.56 | 0.26696 | 0.003 | -2.098
-10 | -0.533 | 0.23317 | 0.003 | -2.285
-9.5 | -0.507 | 0.22781 | 0.002 | -2.224
-9 | -0.48 | 0.21117 | 0.002 | -2.274
-8.5 | -0.454 | 0.20159 | 0.002 | -2.25
-8 | -0.427 | 0.19018 | 0.002 | -2.244
-7.5 | -0.4 | 0.18714 | 0.002 | -2.139
-7 | -0.374 | 0.16718 | 0.001 | -2.234
-6.5 | -0.347 | 0.15283 | 0.001 | -2.271
-6 | -0.526 | 0.06881 | 0.001 | -7.646
-5.5 | -0.532 | 0.05572 | 0.001 | -9.539
-5 | -0.507 | 0.04833 | 0.001 | -10.483
-4.5 | -0.47 | 0.04447 | 0.001 | -10.561
-4 | -0.528 | 0.02058 | 0.003 | -25.662
-3.5 | -0.467 | 0.01906 | 0.002 | -24.477
-3 | -0.402 | 0.01787 | 0.002 | -22.484
-2.5 | -0.336 | 0.01671 | 0.002 | -20.089
-2 | -0.269 | 0.01686 | 0.001 | -15.961
-1.5 | -0.202 | 0.01645 | 0.001 | -12.279
-1 | -0.135 | 0.01622 | 0.001 | -8.309
-0.5 | -0.067 | 0.01606 | 0 | -4.197
0 | 0 | 0.01609 | 0 | 0
0.5 | 0.067 | 0.01606 | 0 | 4.198
1 | 0.135 | 0.01622 | -0.001 | 8.309
1.5 | 0.202 | 0.01645 | -0.001 | 12.279
2 | 0.269 | 0.01686 | -0.001 | 15.961
2.5 | 0.336 | 0.01751 | -0.002 | 19.177
3 | 0.402 | 0.01787 | -0.002 | 22.484
3.5 | 0.467 | 0.01906 | -0.002 | 24.478
4 | 0.528 | 0.01988 | -0.003 | 26.564
4.5 | 0.47 | 0.04378 | -0.001 | 10.729
5 | 0.507 | 0.04833 | -0.001 | 10.483
5.5 | 0.532 | 0.05498 | -0.001 | 9.667
6 | 0.526 | 0.06862 | -0.001 | 7.668
6.5 | 0.347 | 0.15124 | -0.001 | 2.294
7 | 0.374 | 0.16253 | -0.001 | 2.298
7.5 | 0.4 | 0.1897 | -0.002 | 2.11
8 | 0.427 | 0.19184 | -0.002 | 2.225
8.5 | 0.454 | 0.20414 | -0.002 | 2.222
9 | 0.48 | 0.21147 | -0.002 | 2.271
9.5 | 0.507 | 0.23054 | -0.002 | 2.197
10 | 0.533 | 0.23413 | -0.003 | 2.276
10.5 | 0.56 | 0.26445 | -0.003 | 2.118
11 | 0.586 | 0.26792 | -0.003 | 2.188
11.5 | 0.612 | 0.27168 | -0.003 | 2.254
12 | 0.64 | 0.29567 | -0.004 | 2.164
12.5 | 0.666 | 0.2971 | -0.004 | 2.242
13 | 0.692 | 0.30091 | -0.004 | 2.3
13.5 | 0.718 | 0.30364 | -0.004 | 2.365
14 | 0.746 | 0.33953 | -0.005 | 2.197
14.5 | 0.772 | 0.34322 | -0.005 | 2.249
15 | 0.798 | 0.34552 | -0.005 | 2.309
15.5 | 0.824 | 0.3556 | -0.005 | 2.316
16 | 0.85 | 0.3715 | -0.005 | 2.287
16.5 | 0.877 | 0.38048 | -0.006 | 2.306
17 | 0.903 | 0.38738 | -0.006 | 2.331
17.5 | 0.929 | 0.41005 | -0.006 | 2.265
18 | 0.954 | 0.40061 | -0.006 | 2.382
18.5 | 0.98 | 0.41084 | -0.006 | 2.385
19 | 1.008 | 0.42853 | -0.007 | 2.352
19.5 | 1.033 | 0.45848 | -0.007 | 2.253
20 | 1.058 | 0.46136 | -0.007 | 2.294

## 8. Re 50k Mach 0.50 (2)
BIGFOIL.COM POLAR EXPORT
HN-153S
HN-153S |  |  |  | Cl Max: | 0.9873 | at alpha= | 20 | deg
XFOIL ncrit=9 |  |  |  | L/D Max: | 23.9269 | at alpha= | 3.5 | deg
Re: | 50000 |  |  | Cd Min: | 0.30356 | at alpha= | 20 | deg
Mach: | 0.5 |  |  | Cl=0 at alpha= | -1.1411 | deg
|  |  |  | @ Cl=0.1, Cd= | 0.019965
|  |  |  | @ Cl=0.4, Cd= | 0.020732
|  |  |  | @ Cl=0.6, Cd= | 0.028888
alpha (deg) | Cl | Cd | Cm | Cl/Cd
-20 | -0.9874 | 0.30308 | 0.1033 | -3.2579
-19.5 | -0.9579 | 0.28564 | 0.1008 | -3.3535
-19 | -0.9355 | 0.27726 | 0.0959 | -3.3741
-18.5 | -0.9219 | 0.27565 | 0.0886 | -3.3445
-18 | -0.8922 | 0.26052 | 0.0861 | -3.4247
-17.5 | -0.8761 | 0.25614 | 0.0799 | -3.4204
-17 | -0.8497 | 0.24419 | 0.0766 | -3.4797
-16.5 | -0.8352 | 0.23982 | 0.0706 | -3.4826
-16 | -0.8079 | 0.22779 | 0.0676 | -3.5467
-15.5 | -0.796 | 0.22367 | 0.0617 | -3.5588
-15 | -0.767 | 0.21135 | 0.0593 | -3.6291
-14.5 | -0.7546 | 0.20543 | 0.054 | -3.6733
-14 | -0.7402 | 0.19908 | 0.0498 | -3.7181
-13.5 | -0.7179 | 0.1895 | 0.047 | -3.7884
-13 | -0.6958 | 0.17989 | 0.0442 | -3.8679
-12.5 | -0.6759 | 0.17088 | 0.0413 | -3.9554
-12 | -0.6599 | 0.16266 | 0.0384 | -4.0569
-11.5 | -0.6502 | 0.15579 | 0.0355 | -4.1736
-11 | -0.6463 | 0.14927 | 0.0326 | -4.3297
-10.5 | -0.6234 | 0.13915 | 0.031 | -4.4801
-10 | -0.6098 | 0.13069 | 0.029 | -4.666
-9.5 | -0.6083 | 0.12417 | 0.0274 | -4.8989
-8 | -0.6229 | 0.08756 | -0.0008 | -7.114
-7 | -0.6674 | 0.06545 | -0.016 | -10.1971
-6.5 | -0.6823 | 0.05599 | -0.0184 | -12.1861
-6 | -0.6889 | 0.04691 | -0.0188 | -14.6856
-5.5 | -0.6678 | 0.0398 | -0.0162 | -16.7789
-5 | -0.6354 | 0.03293 | -0.0132 | -19.2955
-4.5 | -0.5659 | 0.01529 | -0.0105 | -37.0111
-4 | -0.5234 | 0.01142 | -0.0057 | -45.8319
-3.5 | -0.4833 | 0.00842 | 0.0012 | -57.399
-3 | -0.4457 | 0.00675 | 0.0115 | -66.0296
-2.5 | -0.3998 | 0.00621 | 0.0228 | -64.38
-2 | -0.2786 | 0.00639 | 0.021 | -43.5994
-1.5 | -0.0445 | 0.00549 | -0.0092 | -8.1056
-1 | 0.0175 | 0.00447 | -0.0146 | 3.915
-0.5 | 0.0168 | 0.0041 | -0.0086 | 4.0976
0 | 0 | 0.0173 | 0 | 0
0.5 | 0.001 | 0.01745 | 0.0079 | 0.057307
1 | 0.0129 | 0.01793 | 0.0137 | 0.71946
1.5 | 0.0346 | 0.01878 | 0.0172 | 1.8424
2 | 0.1488 | 0.02085 | 0.0032 | 7.1367
2.5 | 0.4033 | 0.02073 | -0.0246 | 19.4549
3 | 0.4659 | 0.02009 | -0.0142 | 23.1906
3.5 | 0.5039 | 0.02106 | -0.0028 | 23.9269
4 | 0.545 | 0.02392 | 0.0044 | 22.7843
4.5 | 0.5908 | 0.02784 | 0.0093 | 21.2213
5 | 0.6354 | 0.03292 | 0.0132 | 19.3013
5.5 | 0.6677 | 0.03979 | 0.0162 | 16.7806
6 | 0.6885 | 0.04691 | 0.0189 | 14.677
6.5 | 0.682 | 0.05595 | 0.0185 | 12.1895
7 | 0.6672 | 0.06538 | 0.0161 | 10.205
8 | 0.6234 | 0.08742 | 0.001 | 7.1311
9 | 0.5986 | 0.11571 | -0.0256 | 5.1733
9.5 | 0.6091 | 0.12424 | -0.0274 | 4.9026
10 | 0.6079 | 0.13042 | -0.0292 | 4.6611
10.5 | 0.6236 | 0.13911 | -0.031 | 4.4828
11 | 0.6453 | 0.14898 | -0.0326 | 4.3315
11.5 | 0.6509 | 0.15584 | -0.0354 | 4.1767
12 | 0.6598 | 0.1626 | -0.0383 | 4.0578
12.5 | 0.676 | 0.17086 | -0.0413 | 3.9565
13 | 0.6957 | 0.17985 | -0.0442 | 3.8682
13.5 | 0.719 | 0.18978 | -0.0468 | 3.7886
14 | 0.7399 | 0.19901 | -0.0498 | 3.7179
14.5 | 0.7554 | 0.20586 | -0.0538 | 3.6695
15 | 0.7669 | 0.21139 | -0.0592 | 3.6279
15.5 | 0.7961 | 0.22383 | -0.0616 | 3.5567
16 | 0.8078 | 0.22792 | -0.0676 | 3.5442
16.5 | 0.8349 | 0.23994 | -0.0706 | 3.4796
17 | 0.8496 | 0.24444 | -0.0765 | 3.4757
17.5 | 0.8761 | 0.25641 | -0.0798 | 3.4168
18 | 0.8922 | 0.26086 | -0.086 | 3.4202
18.5 | 0.9218 | 0.27598 | -0.0886 | 3.3401
19 | 0.9354 | 0.2777 | -0.0959 | 3.3684
19.5 | 0.9578 | 0.28616 | -0.1008 | 3.3471
20 | 0.9873 | 0.30356 | -0.1034 | 3.2524

## 9. Re 100k Mach 0.00 (1)
BIGFOIL.COM POLAR EXPORT
HN-153S
HN-153S |  |  |  | Cl Max: | 0.656 | at alpha= | 9 | deg
JavaFoil+Calcfoil stall+Eppler ext transition |  |  |  | L/D Max: | 36.294 | at alpha= | 4.5 | deg
Re: | 100000 |  |  | Cd Min: | 0.01033 | at alpha= | 0 | deg
Mach: | 0 |  |  | Cl=0 at alpha= | 0 | deg
|  |  |  | @ Cl=0.1, Cd= | 0.010347
|  |  |  | @ Cl=0.4, Cd= | 0.012533
|  |  |  | @ Cl=0.6, Cd= | 0.19809
alpha (deg) | Cl | Cd | Cm | Cl/Cd
-14 | -0.473 | 0.19809 | 0.002 | -2.389
-13.5 | -0.5 | 0.17931 | 0.002 | -2.79
-13 | -0.527 | 0.1645 | 0.002 | -3.204
-12.5 | -0.553 | 0.15279 | 0.002 | -3.62
-12 | -0.578 | 0.13913 | 0.002 | -4.155
-11.5 | -0.601 | 0.12637 | 0.002 | -4.754
-11 | -0.621 | 0.1162 | 0.002 | -5.342
-10.5 | -0.637 | 0.10364 | 0.002 | -6.146
-10 | -0.649 | 0.09508 | 0.002 | -6.824
-9.5 | -0.655 | 0.087 | 0.002 | -7.533
-9 | -0.656 | 0.07778 | 0.001 | -8.436
-8.5 | -0.651 | 0.07019 | 0.001 | -9.273
-8 | -0.639 | 0.06477 | 0.001 | -9.872
-7.5 | -0.622 | 0.05923 | 0.001 | -10.498
-7 | -0.598 | 0.05407 | 0.001 | -11.065
-6.5 | -0.567 | 0.04973 | 0.001 | -11.405
-6 | -0.533 | 0.04618 | 0.001 | -11.541
-5.5 | -0.498 | 0.04233 | 0.002 | -11.77
-5 | -0.568 | 0.0163 | 0.003 | -34.871
-4.5 | -0.516 | 0.01422 | 0.003 | -36.294
-4 | -0.462 | 0.01375 | 0.002 | -33.587
-3.5 | -0.406 | 0.01265 | 0.002 | -32.091
-3 | -0.349 | 0.01154 | 0.002 | -30.229
-2.5 | -0.291 | 0.01088 | 0.001 | -26.764
-2 | -0.233 | 0.01063 | 0.001 | -21.944
-1.5 | -0.175 | 0.01045 | 0.001 | -16.748
-1 | -0.117 | 0.01035 | 0.001 | -11.278
-0.5 | -0.058 | 0.01034 | 0 | -5.648
0 | 0 | 0.01033 | 0 | 0
0.5 | 0.058 | 0.01034 | 0 | 5.648
1 | 0.117 | 0.01035 | -0.001 | 11.278
1.5 | 0.175 | 0.01045 | -0.001 | 16.748
2 | 0.233 | 0.01063 | -0.001 | 21.944
2.5 | 0.291 | 0.01088 | -0.001 | 26.764
3 | 0.349 | 0.01154 | -0.002 | 30.229
3.5 | 0.406 | 0.01265 | -0.002 | 32.091
4 | 0.462 | 0.01375 | -0.002 | 33.587
4.5 | 0.516 | 0.01422 | -0.003 | 36.294
5 | 0.568 | 0.0163 | -0.003 | 34.871
5.5 | 0.498 | 0.04233 | -0.002 | 11.77
6 | 0.533 | 0.04618 | -0.001 | 11.541
6.5 | 0.567 | 0.04973 | -0.001 | 11.405
7 | 0.598 | 0.05407 | -0.001 | 11.065
7.5 | 0.622 | 0.05923 | -0.001 | 10.498
8 | 0.639 | 0.06477 | -0.001 | 9.872
8.5 | 0.651 | 0.07019 | -0.001 | 9.273
9 | 0.656 | 0.07778 | -0.001 | 8.436
9.5 | 0.655 | 0.087 | -0.002 | 7.533
10 | 0.649 | 0.09508 | -0.002 | 6.824
10.5 | 0.637 | 0.10364 | -0.002 | 6.146
11 | 0.621 | 0.1162 | -0.002 | 5.342
11.5 | 0.601 | 0.12637 | -0.002 | 4.754
12 | 0.578 | 0.13913 | -0.002 | 4.155
12.5 | 0.553 | 0.15279 | -0.002 | 3.62
13 | 0.527 | 0.1645 | -0.002 | 3.204
13.5 | 0.5 | 0.17931 | -0.002 | 2.79
14 | 0.473 | 0.19809 | -0.002 | 2.389

## 10. Re 100k Mach 0.00 (2)
BIGFOIL.COM POLAR EXPORT
HN-153S
HN-153S |  |  |  | Cl Max: | 0.8685 | at alpha= | 20 | deg
XFOIL ncrit=9 |  |  |  | L/D Max: | 36.4362 | at alpha= | 4 | deg
Re: | 100000 |  |  | Cd Min: | 0.25976 | at alpha= | 20 | deg
Mach: | 0 |  |  | Cl=0 at alpha= | 0.5738 | deg
|  |  |  | @ Cl=0.1, Cd= | 0.012795
|  |  |  | @ Cl=0.4, Cd= | 0.012116
|  |  |  | @ Cl=0.6, Cd= | 0.020599
alpha (deg) | Cl | Cd | Cm | Cl/Cd
-20 | -0.8683 | 0.25914 | 0.084 | -3.3507
-19.5 | -0.8596 | 0.25757 | 0.0773 | -3.3373
-19 | -0.8542 | 0.25633 | 0.0708 | -3.3324
-18.5 | -0.82 | 0.23785 | 0.072 | -3.4476
-18 | -0.8023 | 0.23105 | 0.0689 | -3.4724
-17.5 | -0.7879 | 0.22502 | 0.0642 | -3.5015
-17 | -0.7873 | 0.22385 | 0.0564 | -3.5171
-16.5 | -0.761 | 0.21066 | 0.0555 | -3.6125
-16 | -0.7419 | 0.20318 | 0.0532 | -3.6514
-15.5 | -0.729 | 0.19638 | 0.049 | -3.7122
-15 | -0.7352 | 0.19346 | 0.041 | -3.8003
-14.5 | -0.7066 | 0.18111 | 0.041 | -3.9015
-14 | -0.6905 | 0.17366 | 0.0386 | -3.9762
-13.5 | -0.6954 | 0.16801 | 0.0316 | -4.139
-13 | -0.6749 | 0.15803 | 0.0309 | -4.2707
-12.5 | -0.6711 | 0.15108 | 0.0266 | -4.442
-12 | -0.6624 | 0.14204 | 0.0239 | -4.6635
-11.5 | -0.6556 | 0.1344 | 0.0207 | -4.878
-11 | -0.6606 | 0.1251 | 0.0156 | -5.2806
-10.5 | -0.6525 | 0.11727 | 0.0135 | -5.5641
-10 | -0.6557 | 0.10787 | 0.0094 | -6.0786
-9.5 | -0.677 | 0.09905 | 0.0013 | -6.8349
-9 | -0.6615 | 0.09097 | 0.0024 | -7.2716
-8.5 | -0.7464 | 0.06423 | -0.018 | -11.6207
-8 | -0.768 | 0.04947 | -0.0183 | -15.5246
-7.5 | -0.7611 | 0.03818 | -0.0146 | -19.9345
-7 | -0.7258 | 0.0329 | -0.0126 | -22.0608
-6.5 | -0.6851 | 0.02701 | -0.0099 | -25.3647
-6 | -0.6389 | 0.02326 | -0.0079 | -27.4678
-5.5 | -0.5929 | 0.02012 | -0.0058 | -29.4682
-5 | -0.5507 | 0.01745 | -0.0033 | -31.5587
-4.5 | -0.5135 | 0.01501 | -0.0004 | -34.2105
-4 | -0.4791 | 0.01316 | 0.0037 | -36.4058
-3.5 | -0.4434 | 0.01233 | 0.009 | -35.9611
-3 | -0.4066 | 0.0121 | 0.0149 | -33.6033
-2.5 | -0.3674 | 0.01219 | 0.0208 | -30.1395
-2 | -0.2944 | 0.01264 | 0.0201 | -23.2911
-1.5 | -0.1582 | 0.01301 | 0.0055 | -12.1599
-1 | -0.023 | 0.0125 | -0.011 | -1.84
-0.5 | 0.0039 | 0.01202 | -0.0083 | 0.32446
0 | 0 | 0.01186 | 0 | 0
0.5 | -0.004 | 0.01202 | 0.0083 | -0.33278
1 | 0.0231 | 0.01251 | 0.011 | 1.8465
1.5 | 0.1582 | 0.01301 | -0.0055 | 12.1599
2 | 0.2948 | 0.01264 | -0.0201 | 23.3228
2.5 | 0.3678 | 0.01219 | -0.0209 | 30.1723
3 | 0.407 | 0.0121 | -0.015 | 33.6364
3.5 | 0.4437 | 0.01233 | -0.0091 | 35.9854
4 | 0.4795 | 0.01316 | -0.0038 | 36.4362
4.5 | 0.5138 | 0.01502 | 0.0003 | 34.2077
5 | 0.5509 | 0.01745 | 0.0033 | 31.5702
5.5 | 0.593 | 0.02012 | 0.0058 | 29.4732
6 | 0.6389 | 0.02326 | 0.0079 | 27.4678
6.5 | 0.6851 | 0.02703 | 0.01 | 25.3459
7 | 0.7256 | 0.03287 | 0.0126 | 22.0748
7.5 | 0.7608 | 0.03816 | 0.0147 | 19.9371
8 | 0.7678 | 0.04936 | 0.0184 | 15.5551
8.5 | 0.7507 | 0.06786 | 0.0179 | 11.0625
9 | 0.6621 | 0.09088 | -0.0021 | 7.2854
9.5 | 0.6771 | 0.099 | -0.0011 | 6.8394
10 | 0.6551 | 0.10785 | -0.0094 | 6.0742
10.5 | 0.6514 | 0.11722 | -0.0136 | 5.5571
11 | 0.6603 | 0.12504 | -0.0156 | 5.2807
11.5 | 0.657 | 0.1343 | -0.0204 | 4.892
12 | 0.6633 | 0.14198 | -0.0236 | 4.6718
12.5 | 0.6719 | 0.15107 | -0.0264 | 4.4476
13 | 0.6743 | 0.15802 | -0.0311 | 4.2672
13.5 | 0.6967 | 0.16807 | -0.0314 | 4.1453
14 | 0.6906 | 0.17368 | -0.0386 | 3.9763
14.5 | 0.707 | 0.18121 | -0.0409 | 3.9016
15 | 0.7356 | 0.19354 | -0.0409 | 3.8008
15.5 | 0.7291 | 0.19645 | -0.049 | 3.7114
16 | 0.7421 | 0.20331 | -0.0532 | 3.6501
16.5 | 0.7614 | 0.21092 | -0.0554 | 3.6099
17 | 0.7863 | 0.22369 | -0.0566 | 3.5151
17.5 | 0.7878 | 0.22517 | -0.0643 | 3.4987
18 | 0.8025 | 0.23143 | -0.0689 | 3.4676
18.5 | 0.8203 | 0.23825 | -0.072 | 3.443
19 | 0.8539 | 0.2566 | -0.0709 | 3.3277
19.5 | 0.8597 | 0.2581 | -0.0773 | 3.3309
20 | 0.8685 | 0.25976 | -0.0841 | 3.3435

## 11. Re 100k Mach 0.10 (1)
BIGFOIL.COM POLAR EXPORT
HN-153S
HN-153S |  |  |  | Cl Max: | 0.65 | at alpha= | 9 | deg
JavaFoil+Calcfoil stall+Eppler ext transition |  |  |  | L/D Max: | 36.243 | at alpha= | 4.5 | deg
Re: | 100000 |  |  | Cd Min: | 0.01035 | at alpha= | -0.5 | deg
Mach: | 0.1 |  |  | Cl=0 at alpha= | 0 | deg
|  |  |  | @ Cl=0.1, Cd= | 0.010357
|  |  |  | @ Cl=0.4, Cd= | 0.012541
|  |  |  | @ Cl=0.6, Cd= | 0.21287
alpha (deg) | Cl | Cd | Cm | Cl/Cd
-14 | -0.431 | 0.21287 | 0.002 | -2.025
-13.5 | -0.461 | 0.19453 | 0.002 | -2.37
-13 | -0.491 | 0.17661 | 0.002 | -2.782
-12.5 | -0.521 | 0.16039 | 0.002 | -3.25
-12 | -0.55 | 0.14301 | 0.002 | -3.846
-11.5 | -0.577 | 0.1309 | 0.002 | -4.407
-11 | -0.601 | 0.11801 | 0.002 | -5.092
-10.5 | -0.621 | 0.10967 | 0.002 | -5.664
-10 | -0.637 | 0.09739 | 0.002 | -6.537
-9.5 | -0.647 | 0.08873 | 0.002 | -7.287
-9 | -0.65 | 0.07881 | 0.001 | -8.252
-8.5 | -0.647 | 0.07157 | 0.001 | -9.047
-8 | -0.638 | 0.06585 | 0.001 | -9.688
-7.5 | -0.622 | 0.05945 | 0.001 | -10.458
-7 | -0.599 | 0.05472 | 0.001 | -10.952
-6.5 | -0.569 | 0.0502 | 0.001 | -11.329
-6 | -0.535 | 0.04634 | 0.001 | -11.54
-5.5 | -0.499 | 0.0428 | 0.001 | -11.662
-5 | -0.571 | 0.01635 | 0.003 | -34.925
-4.5 | -0.518 | 0.01431 | 0.003 | -36.243
-4 | -0.464 | 0.01378 | 0.002 | -33.664
-3.5 | -0.408 | 0.0127 | 0.002 | -32.124
-3 | -0.351 | 0.01157 | 0.002 | -30.3
-2.5 | -0.293 | 0.01093 | 0.001 | -26.778
-2 | -0.234 | 0.01065 | 0.001 | -22.006
-1.5 | -0.176 | 0.01045 | 0.001 | -16.833
-1 | -0.117 | 0.01036 | 0.001 | -11.322
-0.5 | -0.059 | 0.01035 | 0 | -5.669
0 | 0 | 0.01035 | 0 | 0
0.5 | 0.059 | 0.01035 | 0 | 5.669
1 | 0.117 | 0.01036 | -0.001 | 11.322
1.5 | 0.176 | 0.01045 | -0.001 | 16.833
2 | 0.234 | 0.01065 | -0.001 | 22.006
2.5 | 0.293 | 0.01093 | -0.001 | 26.778
3 | 0.351 | 0.01157 | -0.002 | 30.3
3.5 | 0.408 | 0.0127 | -0.002 | 32.124
4 | 0.464 | 0.01378 | -0.002 | 33.664
4.5 | 0.518 | 0.01431 | -0.003 | 36.243
5 | 0.571 | 0.01635 | -0.003 | 34.925
5.5 | 0.499 | 0.0428 | -0.001 | 11.662
6 | 0.535 | 0.04634 | -0.001 | 11.54
6.5 | 0.569 | 0.0502 | -0.001 | 11.329
7 | 0.599 | 0.05472 | -0.001 | 10.952
7.5 | 0.622 | 0.05945 | -0.001 | 10.458
8 | 0.638 | 0.06585 | -0.001 | 9.688
8.5 | 0.647 | 0.07157 | -0.001 | 9.047
9 | 0.65 | 0.07881 | -0.001 | 8.252
9.5 | 0.647 | 0.08873 | -0.002 | 7.287
10 | 0.637 | 0.09739 | -0.002 | 6.537
10.5 | 0.621 | 0.10967 | -0.002 | 5.664
11 | 0.601 | 0.11801 | -0.002 | 5.092
11.5 | 0.577 | 0.1309 | -0.002 | 4.407
12 | 0.55 | 0.14301 | -0.002 | 3.846
12.5 | 0.521 | 0.16039 | -0.002 | 3.25
13 | 0.491 | 0.17661 | -0.002 | 2.782
13.5 | 0.461 | 0.19453 | -0.002 | 2.37
14 | 0.431 | 0.21287 | -0.002 | 2.025

## 12. Re 100k Mach 0.10 (2)
BIGFOIL.COM POLAR EXPORT
HN-153S
HN-153S |  |  |  | Cl Max: | 0.8721 | at alpha= | 20 | deg
XFOIL ncrit=9 |  |  |  | L/D Max: | 36.2077 | at alpha= | 4 | deg
Re: | 100000 |  |  | Cd Min: | 0.26107 | at alpha= | 20 | deg
Mach: | 0.1 |  |  | Cl=0 at alpha= | 0.57078 | deg
|  |  |  | @ Cl=0.1, Cd= | 0.012816
|  |  |  | @ Cl=0.4, Cd= | 0.012136
|  |  |  | @ Cl=0.6, Cd= | 0.02061
alpha (deg) | Cl | Cd | Cm | Cl/Cd
-20 | -0.872 | 0.26047 | 0.0844 | -3.3478
-19.5 | -0.8635 | 0.25909 | 0.0777 | -3.3328
-19 | -0.8577 | 0.25774 | 0.0713 | -3.3278
-18.5 | -0.8222 | 0.23855 | 0.0727 | -3.4467
-18 | -0.8046 | 0.23179 | 0.0694 | -3.4712
-17.5 | -0.7907 | 0.226 | 0.0644 | -3.4987
-17 | -0.7908 | 0.22519 | 0.0566 | -3.5117
-16.5 | -0.7617 | 0.2111 | 0.0563 | -3.6082
-16 | -0.7433 | 0.20379 | 0.0537 | -3.6474
-15.5 | -0.7311 | 0.19714 | 0.0492 | -3.7085
-15 | -0.7379 | 0.1945 | 0.041 | -3.7938
-14.5 | -0.7063 | 0.1816 | 0.0417 | -3.8893
-14 | -0.6912 | 0.17422 | 0.039 | -3.9674
-13.5 | -0.6983 | 0.16895 | 0.0314 | -4.1332
-13 | -0.6731 | 0.15861 | 0.0316 | -4.2437
-12.5 | -0.6737 | 0.15188 | 0.0263 | -4.4357
-12 | -0.6598 | 0.14266 | 0.0247 | -4.625
-11.5 | -0.6578 | 0.13509 | 0.0204 | -4.8693
-11 | -0.6557 | 0.12578 | 0.0168 | -5.2131
-10.5 | -0.6559 | 0.11792 | 0.0127 | -5.5622
-10 | -0.6513 | 0.10863 | 0.0103 | -5.9956
-9.5 | -0.682 | 0.09962 | 0.0001 | -6.846
-9 | -0.663 | 0.09152 | 0.0019 | -7.2443
-8.5 | -0.7416 | 0.06472 | -0.018 | -11.4586
-8 | -0.7655 | 0.05056 | -0.0187 | -15.1404
-7.5 | -0.7621 | 0.03905 | -0.0153 | -19.516
-7 | -0.728 | 0.03363 | -0.0132 | -21.6473
-6.5 | -0.6883 | 0.02741 | -0.0103 | -25.1113
-6 | -0.6423 | 0.02354 | -0.0083 | -27.2855
-5.5 | -0.596 | 0.02034 | -0.0061 | -29.3019
-5 | -0.5534 | 0.01763 | -0.0036 | -31.3897
-4.5 | -0.5154 | 0.01521 | -0.0007 | -33.8856
-4 | -0.4809 | 0.01328 | 0.0034 | -36.2123
-3.5 | -0.4451 | 0.01238 | 0.0087 | -35.9532
-3 | -0.4084 | 0.01212 | 0.0146 | -33.6964
-2.5 | -0.3697 | 0.01219 | 0.0207 | -30.3281
-2 | -0.3005 | 0.01261 | 0.0208 | -23.8303
-1.5 | -0.1648 | 0.01303 | 0.0065 | -12.6477
-1 | -0.0284 | 0.01257 | -0.01 | -2.2593
-0.5 | 0.0046 | 0.01206 | -0.0084 | 0.38143
0 | 0 | 0.0119 | 0 | 0
0.5 | -0.0047 | 0.01207 | 0.0085 | -0.3894
1 | 0.0285 | 0.01258 | 0.01 | 2.2655
1.5 | 0.1649 | 0.01303 | -0.0066 | 12.6554
2 | 0.3009 | 0.01261 | -0.0209 | 23.862
2.5 | 0.37 | 0.01219 | -0.0208 | 30.3527
3 | 0.4087 | 0.01212 | -0.0147 | 33.7211
3.5 | 0.4455 | 0.01238 | -0.0087 | 35.9855
4 | 0.4812 | 0.01329 | -0.0034 | 36.2077
4.5 | 0.5156 | 0.01522 | 0.0006 | 33.8765
5 | 0.5536 | 0.01763 | 0.0036 | 31.401
5.5 | 0.5961 | 0.02034 | 0.0061 | 29.3068
6 | 0.6423 | 0.02354 | 0.0083 | 27.2855
6.5 | 0.6883 | 0.02742 | 0.0104 | 25.1021
7 | 0.7278 | 0.0336 | 0.0132 | 21.6607
7.5 | 0.7618 | 0.03903 | 0.0154 | 19.5183
8 | 0.7653 | 0.05045 | 0.0188 | 15.1695
8.5 | 0.7417 | 0.06455 | 0.0182 | 11.4903
9 | 0.6638 | 0.09142 | -0.0015 | 7.261
9.5 | 0.6819 | 0.09957 | 0.0001 | 6.8484
10 | 0.6507 | 0.10861 | -0.0103 | 5.9912
10.5 | 0.6542 | 0.11785 | -0.013 | 5.5511
11 | 0.6555 | 0.12572 | -0.0167 | 5.214
11.5 | 0.6596 | 0.13501 | -0.02 | 4.8856
12 | 0.6603 | 0.14261 | -0.0245 | 4.6301
12.5 | 0.6745 | 0.15187 | -0.0261 | 4.4413
13 | 0.6728 | 0.15861 | -0.0317 | 4.2419
13.5 | 0.6995 | 0.169 | -0.0311 | 4.1391
14 | 0.6913 | 0.17425 | -0.039 | 3.9673
14.5 | 0.7066 | 0.18169 | -0.0416 | 3.889
15 | 0.7383 | 0.19458 | -0.0409 | 3.7943
15.5 | 0.7311 | 0.1972 | -0.0492 | 3.7074
16 | 0.7435 | 0.20393 | -0.0537 | 3.6459
16.5 | 0.7621 | 0.21133 | -0.0562 | 3.6062
17 | 0.7899 | 0.22504 | -0.0567 | 3.51
17.5 | 0.7905 | 0.22611 | -0.0646 | 3.4961
18 | 0.8048 | 0.23217 | -0.0694 | 3.4664
18.5 | 0.8225 | 0.23895 | -0.0727 | 3.4421
19 | 0.8575 | 0.25801 | -0.0713 | 3.3235
19.5 | 0.8636 | 0.25962 | -0.0777 | 3.3264
20 | 0.8721 | 0.26107 | -0.0845 | 3.3405

## 13. Re 100k Mach 0.25 (1)
BIGFOIL.COM POLAR EXPORT
HN-153S
HN-153S |  |  |  | Cl Max: | 0.621 | at alpha= | 8 | deg
JavaFoil+Calcfoil stall+Eppler ext transition |  |  |  | L/D Max: | 36.624 | at alpha= | 4.5 | deg
Re: | 100000 |  |  | Cd Min: | 0.01043 | at alpha= | -0.5 | deg
Mach: | 0.25 |  |  | Cl=0 at alpha= | 0 | deg
|  |  |  | @ Cl=0.1, Cd= | 0.29794
|  |  |  | @ Cl=0.4, Cd= | 0.29794
|  |  |  | @ Cl=0.6, Cd= | 0.29794
alpha (deg) | Cl | Cd | Cm | Cl/Cd
-13 | -0.073 | 0.29794 | 0.002 | -0.245
-12.5 | -0.206 | 0.25007 | 0.002 | -0.823
-12 | -0.287 | 0.21537 | 0.002 | -1.332
-11.5 | -0.358 | 0.17858 | 0.002 | -2.004
-11 | -0.422 | 0.15528 | 0.002 | -2.72
-10.5 | -0.48 | 0.13638 | 0.002 | -3.52
-10 | -0.529 | 0.12053 | 0.002 | -4.392
-9.5 | -0.569 | 0.1044 | 0.001 | -5.451
-9 | -0.598 | 0.09053 | 0.001 | -6.605
-8.5 | -0.615 | 0.0793 | 0.001 | -7.761
-8 | -0.621 | 0.06965 | 0.001 | -8.923
-7.5 | -0.617 | 0.06269 | 0.001 | -9.836
-7 | -0.602 | 0.05716 | 0.001 | -10.532
-6.5 | -0.575 | 0.05187 | 0.001 | -11.094
-6 | -0.544 | 0.04727 | 0.001 | -11.499
-5.5 | -0.509 | 0.04367 | 0.001 | -11.647
-5 | -0.584 | 0.01626 | 0.003 | -35.94
-4.5 | -0.532 | 0.01451 | 0.003 | -36.624
-4 | -0.476 | 0.01399 | 0.002 | -34.028
-3.5 | -0.419 | 0.01306 | 0.002 | -32.07
-3 | -0.36 | 0.01187 | 0.002 | -30.343
-2.5 | -0.301 | 0.01117 | 0.001 | -26.927
-2 | -0.241 | 0.01078 | 0.001 | -22.352
-1.5 | -0.181 | 0.01055 | 0.001 | -17.135
-1 | -0.121 | 0.01046 | 0.001 | -11.526
-0.5 | -0.06 | 0.01043 | 0 | -5.78
0 | 0 | 0.01044 | 0 | 0
0.5 | 0.06 | 0.01043 | 0 | 5.78
1 | 0.121 | 0.01046 | -0.001 | 11.526
1.5 | 0.181 | 0.01055 | -0.001 | 17.135
2 | 0.241 | 0.01078 | -0.001 | 22.352
2.5 | 0.301 | 0.01117 | -0.001 | 26.927
3 | 0.36 | 0.01187 | -0.002 | 30.343
3.5 | 0.419 | 0.01306 | -0.002 | 32.07
4 | 0.476 | 0.01399 | -0.002 | 34.028
4.5 | 0.532 | 0.01451 | -0.003 | 36.624
5 | 0.584 | 0.01626 | -0.003 | 35.94
5.5 | 0.509 | 0.04367 | -0.001 | 11.647
6 | 0.544 | 0.04727 | -0.001 | 11.499
6.5 | 0.575 | 0.05187 | -0.001 | 11.094
7 | 0.602 | 0.05716 | -0.001 | 10.532
7.5 | 0.617 | 0.06269 | -0.001 | 9.836
8 | 0.621 | 0.06965 | -0.001 | 8.923
8.5 | 0.615 | 0.0793 | -0.001 | 7.761
9 | 0.598 | 0.09053 | -0.001 | 6.605
9.5 | 0.569 | 0.1044 | -0.001 | 5.451
10 | 0.529 | 0.11998 | -0.002 | 4.412
10.5 | 0.48 | 0.13638 | -0.002 | 3.52
11 | 0.422 | 0.15528 | -0.002 | 2.72
11.5 | 0.358 | 0.17858 | -0.002 | 2.004
12 | 0.287 | 0.21535 | -0.002 | 1.332
12.5 | 0.206 | 0.25007 | -0.002 | 0.823
13 | 0.073 | 0.29794 | -0.002 | 0.245

## 14. Re 100k Mach 0.25 (2)
BIGFOIL.COM POLAR EXPORT
HN-153S
HN-153S |  |  |  | Cl Max: | 0.8937 | at alpha= | 20 | deg
XFOIL ncrit=9 |  |  |  | L/D Max: | 35.7423 | at alpha= | 3.5 | deg
Re: | 100000 |  |  | Cd Min: | 0.26942 | at alpha= | 20 | deg
Mach: | 0.25 |  |  | Cl=0 at alpha= | 0.5642 | deg
|  |  |  | @ Cl=0.1, Cd= | 0.012951
|  |  |  | @ Cl=0.4, Cd= | 0.012256
|  |  |  | @ Cl=0.6, Cd= | 0.021083
alpha (deg) | Cl | Cd | Cm | Cl/Cd
-12.5 | -0.5375 | 0.14469 | 0.0222 | -3.7148
-12 | -0.5691 | 0.1411 | 0.0147 | -4.0333
-11 | -0.6428 | 0.12908 | 0.0202 | -4.9799
-10.5 | -0.6728 | 0.12177 | 0.0095 | -5.5252
-10 | -0.6373 | 0.11237 | 0.0133 | -5.6714
-9.5 | -0.6359 | 0.10402 | 0.0104 | -6.1132
-9 | -0.6763 | 0.0818 | -0.0076 | -8.2677
-8.5 | -0.7283 | 0.06573 | -0.0195 | -11.0802
-8 | -0.7462 | 0.0557 | -0.0204 | -13.3968
-7.5 | -0.7548 | 0.04487 | -0.0191 | -16.8219
-7 | -0.7356 | 0.0377 | -0.0164 | -19.5119
-6.5 | -0.7039 | 0.03092 | -0.0128 | -22.7652
-6 | -0.6608 | 0.02589 | -0.0103 | -25.5234
-5.5 | -0.6134 | 0.02198 | -0.008 | -27.9072
-5 | -0.5675 | 0.01889 | -0.0054 | -30.0424
-4.5 | -0.5264 | 0.01629 | -0.0023 | -32.3143
-4 | -0.4902 | 0.01405 | 0.0015 | -34.8897
-3.5 | -0.4546 | 0.01272 | 0.0068 | -35.739
-3 | -0.4174 | 0.01227 | 0.0129 | -34.0179
-2.5 | -0.3799 | 0.01223 | 0.0195 | -31.063
-2 | -0.3261 | 0.01254 | 0.0233 | -26.0048
-1.5 | -0.2042 | 0.01309 | 0.0128 | -15.5997
-1 | -0.0576 | 0.01289 | -0.0047 | -4.4686
-0.5 | 0.0085 | 0.01231 | -0.009 | 0.6905
0 | 0 | 0.01215 | 0 | 0
0.5 | -0.0085 | 0.01231 | 0.009 | -0.6905
1 | 0.0577 | 0.01289 | 0.0046 | 4.4763
1.5 | 0.2043 | 0.0131 | -0.0129 | 15.5954
2 | 0.3263 | 0.01254 | -0.0233 | 26.0207
2.5 | 0.3802 | 0.01224 | -0.0196 | 31.0621
3 | 0.4177 | 0.01227 | -0.0129 | 34.0424
3.5 | 0.455 | 0.01273 | -0.0068 | 35.7423
4 | 0.4906 | 0.01406 | -0.0016 | 34.8933
4.5 | 0.5267 | 0.01629 | 0.0023 | 32.3327
5 | 0.5676 | 0.01889 | 0.0054 | 30.0476
5.5 | 0.6134 | 0.02199 | 0.008 | 27.8945
6 | 0.6607 | 0.02591 | 0.0103 | 25.4998
6.5 | 0.7038 | 0.03092 | 0.0128 | 22.762
7 | 0.7354 | 0.03766 | 0.0165 | 19.5273
7.5 | 0.7544 | 0.04483 | 0.0192 | 16.828
8 | 0.7461 | 0.05557 | 0.0205 | 13.4263
8.5 | 0.7289 | 0.06556 | 0.0197 | 11.1181
9 | 0.6761 | 0.08169 | 0.0078 | 8.2764
9.5 | 0.6356 | 0.10402 | -0.0104 | 6.1104
10 | 0.6376 | 0.11233 | -0.0132 | 5.6761
10.5 | 0.6716 | 0.1217 | -0.0096 | 5.5185
11 | 0.6428 | 0.12902 | -0.0201 | 4.9822
11.5 | 0.676 | 0.13931 | -0.0174 | 4.8525
12 | 0.6545 | 0.14565 | -0.027 | 4.4936
12.5 | 0.6888 | 0.15644 | -0.0247 | 4.403
13 | 0.6728 | 0.1617 | -0.0337 | 4.1608
13.5 | 0.7129 | 0.17393 | -0.0307 | 4.0988
14 | 0.6985 | 0.17768 | -0.0401 | 3.9312
14.5 | 0.7089 | 0.18464 | -0.0445 | 3.8394
15 | 0.7524 | 0.20006 | -0.0415 | 3.7609
15.5 | 0.7471 | 0.20282 | -0.0494 | 3.6836
16 | 0.7527 | 0.20737 | -0.0562 | 3.6297
16.5 | 0.7696 | 0.21452 | -0.0598 | 3.5875
17 | 0.809 | 0.23242 | -0.058 | 3.4808
17.5 | 0.8089 | 0.23288 | -0.0655 | 3.4735
18 | 0.8187 | 0.2364 | -0.0724 | 3.4632
18.5 | 0.8362 | 0.2432 | -0.0766 | 3.4383
19 | 0.8561 | 0.25105 | -0.0795 | 3.4101
19.5 | 0.8853 | 0.26823 | -0.0801 | 3.3005
20 | 0.8937 | 0.26942 | -0.0868 | 3.3171

## 15. Re 100k Mach 0.50 (1)
BIGFOIL.COM POLAR EXPORT
HN-153S
HN-153S |  |  |  | Cl Max: | 1.058 | at alpha= | 20 | deg
JavaFoil+Calcfoil stall+Eppler ext transition |  |  |  | L/D Max: | 33.692 | at alpha= | 4.5 | deg
Re: | 100000 |  |  | Cd Min: | 0.01075 | at alpha= | 0 | deg
Mach: | 0.5 |  |  | Cl=0 at alpha= | 0 | deg
|  |  |  | @ Cl=0.1, Cd= | 0.010785
|  |  |  | @ Cl=0.4, Cd= | 0.013186
|  |  |  | @ Cl=0.6, Cd= | 0.20141
alpha (deg) | Cl | Cd | Cm | Cl/Cd
-20 | -1.058 | 0.35604 | 0.007 | -2.972
-19.5 | -1.033 | 0.35286 | 0.007 | -2.928
-19 | -1.008 | 0.35091 | 0.007 | -2.872
-18.5 | -0.98 | 0.32739 | 0.006 | -2.994
-18 | -0.954 | 0.31624 | 0.006 | -3.017
-17.5 | -0.929 | 0.31281 | 0.006 | -2.968
-17 | -0.903 | 0.31234 | 0.006 | -2.891
-16.5 | -0.877 | 0.31037 | 0.006 | -2.827
-16 | -0.85 | 0.28737 | 0.005 | -2.957
-15.5 | -0.824 | 0.28019 | 0.005 | -2.94
-15 | -0.798 | 0.27706 | 0.005 | -2.879
-14.5 | -0.772 | 0.25898 | 0.005 | -2.981
-14 | -0.746 | 0.25508 | 0.005 | -2.925
-13.5 | -0.718 | 0.23971 | 0.004 | -2.996
-13 | -0.692 | 0.24154 | 0.004 | -2.865
-12.5 | -0.666 | 0.23858 | 0.004 | -2.792
-12 | -0.64 | 0.23497 | 0.004 | -2.724
-11.5 | -0.612 | 0.2032 | 0.003 | -3.014
-11 | -0.586 | 0.21238 | 0.003 | -2.761
-10.5 | -0.56 | 0.20931 | 0.003 | -2.676
-10 | -0.533 | 0.18251 | 0.003 | -2.92
-9.5 | -0.507 | 0.17579 | 0.003 | -2.882
-9 | -0.48 | 0.16403 | 0.002 | -2.927
-8.5 | -0.454 | 0.15907 | 0.002 | -2.852
-8 | -0.427 | 0.14792 | 0.002 | -2.885
-7.5 | -0.4 | 0.14515 | 0.002 | -2.758
-7 | -0.374 | 0.13267 | 0.001 | -2.815
-6.5 | -0.347 | 0.12234 | 0.001 | -2.837
-6 | -0.526 | 0.0594 | 0.001 | -8.857
-5.5 | -0.532 | 0.04891 | 0.001 | -10.869
-5 | -0.507 | 0.04335 | 0.001 | -11.699
-4.5 | -0.585 | 0.01732 | 0.003 | -33.751
-4 | -0.528 | 0.01649 | 0.003 | -32.027
-3.5 | -0.467 | 0.01424 | 0.002 | -32.774
-3 | -0.402 | 0.01322 | 0.002 | -30.376
-2.5 | -0.336 | 0.01211 | 0.002 | -27.718
-2 | -0.269 | 0.01142 | 0.001 | -23.566
-1.5 | -0.202 | 0.01099 | 0.001 | -18.379
-1 | -0.135 | 0.0108 | 0.001 | -12.474
-0.5 | -0.067 | 0.01077 | 0 | -6.257
0 | 0 | 0.01075 | 0 | 0
0.5 | 0.067 | 0.01077 | 0 | 6.257
1 | 0.135 | 0.0108 | -0.001 | 12.474
1.5 | 0.202 | 0.01099 | -0.001 | 18.379
2 | 0.269 | 0.01142 | -0.001 | 23.566
2.5 | 0.336 | 0.01209 | -0.002 | 27.763
3 | 0.402 | 0.01322 | -0.002 | 30.376
3.5 | 0.467 | 0.01424 | -0.002 | 32.774
4 | 0.528 | 0.01648 | -0.003 | 32.052
4.5 | 0.585 | 0.01735 | -0.003 | 33.692
5 | 0.507 | 0.04335 | -0.001 | 11.699
5.5 | 0.532 | 0.04877 | -0.001 | 10.9
6 | 0.526 | 0.05925 | -0.001 | 8.881
6.5 | 0.347 | 0.12094 | -0.001 | 2.869
7 | 0.374 | 0.12876 | -0.001 | 2.901
7.5 | 0.4 | 0.14671 | -0.002 | 2.729
8 | 0.427 | 0.14852 | -0.002 | 2.874
8.5 | 0.454 | 0.15847 | -0.002 | 2.863
9 | 0.48 | 0.16464 | -0.002 | 2.917
9.5 | 0.507 | 0.17791 | -0.002 | 2.847
10 | 0.533 | 0.18326 | -0.003 | 2.908
10.5 | 0.56 | 0.19614 | -0.003 | 2.855
11 | 0.586 | 0.19948 | -0.003 | 2.939
11.5 | 0.612 | 0.20306 | -0.003 | 3.016
12 | 0.64 | 0.2352 | -0.004 | 2.721
12.5 | 0.666 | 0.23742 | -0.004 | 2.806
13 | 0.692 | 0.24113 | -0.004 | 2.871
13.5 | 0.718 | 0.24002 | -0.004 | 2.992
14 | 0.746 | 0.2567 | -0.005 | 2.906
14.5 | 0.772 | 0.26043 | -0.005 | 2.964
15 | 0.798 | 0.27803 | -0.005 | 2.869
15.5 | 0.824 | 0.2812 | -0.005 | 2.929
16 | 0.85 | 0.28678 | -0.005 | 2.963
16.5 | 0.877 | 0.30995 | -0.006 | 2.831
17 | 0.903 | 0.31201 | -0.006 | 2.894
17.5 | 0.929 | 0.31174 | -0.006 | 2.979
18 | 0.954 | 0.31538 | -0.006 | 3.025
18.5 | 0.98 | 0.32716 | -0.006 | 2.996
19 | 1.008 | 0.349 | -0.007 | 2.888
19.5 | 1.033 | 0.35207 | -0.007 | 2.935
20 | 1.058 | 0.35566 | -0.007 | 2.976

## 16. Re 100k Mach 0.50 (2)
BIGFOIL.COM POLAR EXPORT
HN-153S
HN-153S |  |  |  | Cl Max: | 0.9767 | at alpha= | 20 | deg
XFOIL ncrit=9 |  |  |  | L/D Max: | 33.6912 | at alpha= | 3 | deg
Re: | 100000 |  |  | Cd Min: | 0.29111 | at alpha= | 20 | deg
Mach: | 0.5 |  |  | Cl=0 at alpha= | 0 | deg
|  |  |  | @ Cl=0.1, Cd= | 0.01367
|  |  |  | @ Cl=0.4, Cd= | 0.012832
|  |  |  | @ Cl=0.6, Cd= | 0.021691
alpha (deg) | Cl | Cd | Cm | Cl/Cd
-20 | -0.9766 | 0.29046 | 0.107 | -3.3623
-19.5 | -0.9544 | 0.28195 | 0.1022 | -3.385
-19 | -0.9327 | 0.27392 | 0.0967 | -3.405
-18.5 | -0.9173 | 0.27089 | 0.0887 | -3.3862
-18 | -0.8938 | 0.25923 | 0.0845 | -3.4479
-17.5 | -0.868 | 0.24843 | 0.0816 | -3.4939
-17 | -0.8463 | 0.24014 | 0.0769 | -3.5242
-16.5 | -0.8318 | 0.2352 | 0.0696 | -3.5366
-16 | -0.8154 | 0.22752 | 0.0638 | -3.5839
-15.5 | -0.7845 | 0.21477 | 0.0625 | -3.6527
-15 | -0.7648 | 0.20678 | 0.0579 | -3.6986
-14.5 | -0.7645 | 0.20441 | 0.0491 | -3.74
-14 | -0.7264 | 0.18971 | 0.0494 | -3.829
-13.5 | -0.7201 | 0.18439 | 0.0425 | -3.9053
-13 | -0.6929 | 0.17309 | 0.0409 | -4.0031
-12.5 | -0.6832 | 0.16611 | 0.0357 | -4.1129
-12 | -0.6675 | 0.1566 | 0.0322 | -4.2625
-11.5 | -0.6509 | 0.14824 | 0.0293 | -4.3909
-11 | -0.6427 | 0.13959 | 0.0251 | -4.6042
-10.5 | -0.6515 | 0.13323 | 0.0183 | -4.89
-10 | -0.6209 | 0.12281 | 0.0192 | -5.0558
-9.5 | -0.6336 | 0.11451 | 0.0119 | -5.5331
-9 | -0.6356 | 0.09614 | 0.0004 | -6.6112
-8.5 | -0.6304 | 0.08654 | -0.0023 | -7.2845
-8 | -0.6387 | 0.07528 | -0.0093 | -8.4843
-7.5 | -0.6607 | 0.0622 | -0.0201 | -10.6222
-7 | -0.6944 | 0.05236 | -0.0241 | -13.262
-6.5 | -0.7069 | 0.04423 | -0.0236 | -15.9824
-6 | -0.7041 | 0.03636 | -0.0211 | -19.3647
-5.5 | -0.6774 | 0.02952 | -0.0173 | -22.9472
-5 | -0.6344 | 0.02439 | -0.0131 | -26.0107
-4.5 | -0.5845 | 0.02049 | -0.0091 | -28.5261
-4 | -0.5377 | 0.01762 | -0.0048 | -30.5165
-3.5 | -0.4964 | 0.01529 | 0.0002 | -32.4657
-2.5 | -0.4187 | 0.01288 | 0.0135 | -32.5078
-2 | -0.3793 | 0.01277 | 0.0215 | -29.7024
-1.5 | -0.3302 | 0.01305 | 0.028 | -25.3027
-1 | -0.2144 | 0.01367 | 0.0209 | -15.684
-0.5 | -0.0372 | 0.01367 | -0.0005 | -2.7213
0 | 0 | 0.01342 | 0 | 0
0.5 | 0.0374 | 0.01367 | 0.0004 | 2.7359
1 | 0.2144 | 0.01367 | -0.0209 | 15.684
1.5 | 0.3305 | 0.01305 | -0.028 | 25.3257
2 | 0.3796 | 0.01278 | -0.0216 | 29.7027
2.5 | 0.419 | 0.01288 | -0.0136 | 32.5311
3 | 0.4582 | 0.0136 | -0.0062 | 33.6912
3.5 | 0.4968 | 0.0153 | -0.0002 | 32.4706
4 | 0.538 | 0.01762 | 0.0047 | 30.5335
4.5 | 0.5847 | 0.02049 | 0.0091 | 28.5359
5 | 0.6344 | 0.02439 | 0.0131 | 26.0107
5.5 | 0.6772 | 0.02951 | 0.0173 | 22.9482
6 | 0.7037 | 0.03635 | 0.0212 | 19.359
6.5 | 0.7064 | 0.04422 | 0.0237 | 15.9747
7 | 0.694 | 0.05231 | 0.0242 | 13.2671
7.5 | 0.6604 | 0.06214 | 0.0202 | 10.6276
8 | 0.6392 | 0.07506 | 0.0095 | 8.5159
8.5 | 0.6308 | 0.08637 | 0.0026 | 7.3035
9 | 0.6352 | 0.09609 | -0.0004 | 6.6105
10 | 0.6216 | 0.12281 | -0.019 | 5.0615
10.5 | 0.6512 | 0.13315 | -0.0183 | 4.8907
11 | 0.6415 | 0.13948 | -0.0253 | 4.5992
11.5 | 0.6514 | 0.14818 | -0.0291 | 4.396
12 | 0.6679 | 0.15661 | -0.032 | 4.2647
12.5 | 0.6837 | 0.16613 | -0.0355 | 4.1155
13 | 0.6929 | 0.17305 | -0.0408 | 4.004
13.5 | 0.7216 | 0.18473 | -0.0422 | 3.9062
14 | 0.7266 | 0.18971 | -0.0493 | 3.8301
14.5 | 0.7639 | 0.20433 | -0.0491 | 3.7386
15 | 0.7648 | 0.20682 | -0.0578 | 3.6979
15.5 | 0.7844 | 0.21482 | -0.0625 | 3.6514
16 | 0.8153 | 0.2276 | -0.0637 | 3.5822
16.5 | 0.8314 | 0.23526 | -0.0695 | 3.534
17 | 0.8461 | 0.24035 | -0.0768 | 3.5203
17.5 | 0.8679 | 0.24868 | -0.0816 | 3.49
18 | 0.8937 | 0.25949 | -0.0845 | 3.4441
18.5 | 0.9173 | 0.27128 | -0.0887 | 3.3814
19 | 0.9326 | 0.2743 | -0.0968 | 3.3999
19.5 | 0.9544 | 0.28246 | -0.1021 | 3.3789
20 | 0.9767 | 0.29111 | -0.107 | 3.3551

## 17. Re 250k Mach 0.00 (1)
BIGFOIL.COM POLAR EXPORT
HN-153S
HN-153S |  |  |  | Cl Max: | 0.665 | at alpha= | 6 | deg
JavaFoil+Calcfoil stall+Eppler ext transition |  |  |  | L/D Max: | 50.163 | at alpha= | 5.5 | deg
Re: | 250000 |  |  | Cd Min: | 0.00731 | at alpha= | -0.5 | deg
Mach: | 0 |  |  | Cl=0 at alpha= | 0 | deg
|  |  |  | @ Cl=0.1, Cd= | 0.0073385
|  |  |  | @ Cl=0.4, Cd= | 0.0094779
|  |  |  | @ Cl=0.6, Cd= | 0.049016
alpha (deg) | Cl | Cd | Cm | Cl/Cd
-11 | -0.621 | 0.09664 | 0.002 | -6.423
-10.5 | -0.637 | 0.08793 | 0.002 | -7.245
-10 | -0.649 | 0.08085 | 0.002 | -8.026
-9.5 | -0.655 | 0.07343 | 0.002 | -8.926
-9 | -0.656 | 0.0674 | 0.001 | -9.736
-8.5 | -0.651 | 0.06173 | 0.001 | -10.545
-8 | -0.639 | 0.05716 | 0.001 | -11.186
-7.5 | -0.622 | 0.0526 | 0.001 | -11.821
-7 | -0.598 | 0.04869 | 0.001 | -12.29
-6.5 | -0.568 | 0.04543 | 0.001 | -12.499
-6 | -0.665 | 0.0139 | 0.003 | -47.838
-5.5 | -0.618 | 0.01232 | 0.003 | -50.163
-5 | -0.568 | 0.01185 | 0.003 | -47.974
-4.5 | -0.516 | 0.01145 | 0.003 | -45.052
-4 | -0.462 | 0.0108 | 0.002 | -42.761
-3.5 | -0.406 | 0.0096 | 0.002 | -42.302
-3 | -0.349 | 0.00844 | 0.002 | -41.315
-2.5 | -0.291 | 0.00783 | 0.001 | -37.206
-2 | -0.233 | 0.00758 | 0.001 | -30.76
-1.5 | -0.175 | 0.00742 | 0.001 | -23.585
-1 | -0.117 | 0.00735 | 0.001 | -15.878
-0.5 | -0.058 | 0.00731 | 0 | -7.985
0 | 0 | 0.00731 | 0 | 0
0.5 | 0.058 | 0.00731 | 0 | 7.985
1 | 0.117 | 0.00735 | -0.001 | 15.878
1.5 | 0.175 | 0.00742 | -0.001 | 23.585
2 | 0.233 | 0.00758 | -0.001 | 30.76
2.5 | 0.291 | 0.00783 | -0.001 | 37.206
3 | 0.349 | 0.00844 | -0.002 | 41.315
3.5 | 0.406 | 0.0096 | -0.002 | 42.302
4 | 0.462 | 0.0108 | -0.002 | 42.761
4.5 | 0.516 | 0.01145 | -0.003 | 45.052
5 | 0.568 | 0.01185 | -0.003 | 47.974
5.5 | 0.618 | 0.01232 | -0.003 | 50.163
6 | 0.665 | 0.0139 | -0.003 | 47.838
6.5 | 0.568 | 0.04543 | -0.001 | 12.499
7 | 0.598 | 0.04869 | -0.001 | 12.29
7.5 | 0.622 | 0.0526 | -0.001 | 11.821
8 | 0.639 | 0.05716 | -0.001 | 11.186
8.5 | 0.651 | 0.06173 | -0.001 | 10.545
9 | 0.656 | 0.0674 | -0.001 | 9.736
9.5 | 0.655 | 0.07343 | -0.002 | 8.926
10 | 0.649 | 0.08085 | -0.002 | 8.026
10.5 | 0.637 | 0.08793 | -0.002 | 7.245
11 | 0.621 | 0.09664 | -0.002 | 6.423

## 18. Re 250k Mach 0.00 (2)
BIGFOIL.COM POLAR EXPORT
HN-153S
HN-153S |  |  |  | Cl Max: | 0.8662 | at alpha= | 20 | deg
XFOIL ncrit=9 |  |  |  | L/D Max: | 47.9757 | at alpha= | 3.5 | deg
Re: | 250000 |  |  | Cd Min: | 0.25672 | at alpha= | 20 | deg
Mach: | 0 |  |  | Cl=0 at alpha= | 0 | deg
|  |  |  | @ Cl=0.1, Cd= | 0.0079044
|  |  |  | @ Cl=0.4, Cd= | 0.0084097
|  |  |  | @ Cl=0.6, Cd= | 0.014093
alpha (deg) | Cl | Cd | Cm | Cl/Cd
-20 | -0.8659 | 0.25607 | 0.0856 | -3.3815
-19.5 | -0.8496 | 0.2496 | 0.0816 | -3.4038
-19 | -0.8331 | 0.24288 | 0.0774 | -3.4301
-18.5 | -0.8168 | 0.23602 | 0.0728 | -3.4607
-18 | -0.8042 | 0.23022 | 0.0667 | -3.4932
-17.5 | -0.7925 | 0.22406 | 0.0614 | -3.537
-17 | -0.7784 | 0.21682 | 0.057 | -3.5901
-16.5 | -0.7592 | 0.20592 | 0.0556 | -3.6869
-16 | -0.7424 | 0.19914 | 0.0527 | -3.728
-15.5 | -0.7274 | 0.19207 | 0.0493 | -3.7872
-15 | -0.7142 | 0.18448 | 0.0453 | -3.8714
-14.5 | -0.7098 | 0.17667 | 0.0383 | -4.0177
-14 | -0.7006 | 0.16831 | 0.0332 | -4.1626
-13.5 | -0.6892 | 0.15848 | 0.0319 | -4.3488
-13 | -0.6748 | 0.15153 | 0.0298 | -4.4532
-12.5 | -0.6677 | 0.14318 | 0.0259 | -4.6634
-12 | -0.6707 | 0.13282 | 0.0183 | -5.0497
-11.5 | -0.6711 | 0.12259 | 0.0118 | -5.4743
-11 | -0.6832 | 0.10884 | 0.0049 | -6.2771
-10.5 | -0.6818 | 0.10039 | 0.0037 | -6.7915
-10 | -0.6877 | 0.09012 | -0.0015 | -7.6309
-9.5 | -0.7177 | 0.07342 | -0.0156 | -9.7753
-9 | -0.798 | 0.053 | -0.0209 | -15.0566
-8.5 | -0.8229 | 0.03904 | -0.0166 | -21.0784
-8 | -0.8033 | 0.0317 | -0.0135 | -25.3407
-7.5 | -0.7762 | 0.02365 | -0.0104 | -32.8203
-7 | -0.7324 | 0.0214 | -0.0088 | -34.2243
-6.5 | -0.6902 | 0.01774 | -0.0063 | -38.9064
-6 | -0.6463 | 0.01574 | -0.0043 | -41.061
-5.5 | -0.6019 | 0.01417 | -0.0022 | -42.4771
-5 | -0.5589 | 0.0126 | 0 | -44.3571
-4.5 | -0.5161 | 0.01126 | 0.0021 | -45.8348
-4 | -0.4737 | 0.0101 | 0.0041 | -46.901
-3.5 | -0.4332 | 0.00904 | 0.0066 | -47.9204
-3 | -0.3931 | 0.00828 | 0.0095 | -47.4758
-2.5 | -0.3531 | 0.00786 | 0.0128 | -44.9237
-2 | -0.3137 | 0.00769 | 0.0163 | -40.7932
-1.5 | -0.2649 | 0.00769 | 0.0179 | -34.4473
-1 | -0.1832 | 0.0078 | 0.0132 | -23.4872
-0.5 | -0.0954 | 0.00791 | 0.0074 | -12.0607
0 | 0 | 0.00797 | 0 | 0
0.5 | 0.0955 | 0.00791 | -0.0074 | 12.0733
1 | 0.1832 | 0.0078 | -0.0132 | 23.4872
1.5 | 0.2648 | 0.0077 | -0.0179 | 34.3896
2 | 0.3141 | 0.00769 | -0.0164 | 40.8453
2.5 | 0.3535 | 0.00787 | -0.0129 | 44.9174
3 | 0.3936 | 0.00829 | -0.0096 | 47.4789
3.5 | 0.4337 | 0.00904 | -0.0067 | 47.9757
4 | 0.4742 | 0.01011 | -0.0042 | 46.9041
4.5 | 0.5166 | 0.01126 | -0.0021 | 45.8792
5 | 0.5592 | 0.0126 | -0.0001 | 44.381
5.5 | 0.6021 | 0.01417 | 0.0022 | 42.4912
6 | 0.6463 | 0.01574 | 0.0043 | 41.061
6.5 | 0.6901 | 0.01774 | 0.0063 | 38.9008
7 | 0.7321 | 0.02141 | 0.0088 | 34.1943
7.5 | 0.7758 | 0.02364 | 0.0105 | 32.8173
8.5 | 0.823 | 0.03884 | 0.0167 | 21.1895
9 | 0.7977 | 0.0529 | 0.021 | 15.0794
10 | 0.6886 | 0.08969 | 0.002 | 7.6776
10.5 | 0.6831 | 0.09988 | -0.0031 | 6.8392
11 | 0.675 | 0.11088 | -0.0051 | 6.0877
11.5 | 0.6718 | 0.12233 | -0.0115 | 5.4917
12 | 0.6702 | 0.13284 | -0.0185 | 5.0452
12.5 | 0.6681 | 0.14308 | -0.0259 | 4.6694
13 | 0.675 | 0.15149 | -0.0298 | 4.4557
13.5 | 0.6885 | 0.1586 | -0.0321 | 4.3411
14 | 0.7008 | 0.16833 | -0.0332 | 4.1633
14.5 | 0.7081 | 0.17662 | -0.039 | 4.0092
15 | 0.7145 | 0.1845 | -0.0453 | 3.8726
15.5 | 0.7276 | 0.19212 | -0.0492 | 3.7872
16 | 0.7427 | 0.19922 | -0.0527 | 3.728
16.5 | 0.7596 | 0.20605 | -0.0554 | 3.6865
17 | 0.7784 | 0.21706 | -0.057 | 3.5861
17.5 | 0.7925 | 0.22427 | -0.0614 | 3.5337
18 | 0.8041 | 0.23045 | -0.0668 | 3.4893
18.5 | 0.817 | 0.23637 | -0.0729 | 3.4564
19 | 0.8333 | 0.24336 | -0.0774 | 3.4241
19.5 | 0.8498 | 0.25012 | -0.0816 | 3.3976
20 | 0.8662 | 0.25672 | -0.0856 | 3.3741

## 19. Re 250k Mach 0.10 (1)
BIGFOIL.COM POLAR EXPORT
HN-153S
HN-153S |  |  |  | Cl Max: | 0.667 | at alpha= | 6 | deg
JavaFoil+Calcfoil stall+Eppler ext transition |  |  |  | L/D Max: | 49.989 | at alpha= | 5.5 | deg
Re: | 250000 |  |  | Cd Min: | 0.00733 | at alpha= | -0.5 | deg
Mach: | 0.1 |  |  | Cl=0 at alpha= | 0 | deg
|  |  |  | @ Cl=0.1, Cd= | 0.0073583
|  |  |  | @ Cl=0.4, Cd= | 0.0094886
|  |  |  | @ Cl=0.6, Cd= | 0.049046
alpha (deg) | Cl | Cd | Cm | Cl/Cd
-11 | -0.601 | 0.09808 | 0.002 | -6.127
-10.5 | -0.621 | 0.09019 | 0.002 | -6.888
-10 | -0.637 | 0.08273 | 0.002 | -7.696
-9.5 | -0.647 | 0.0753 | 0.002 | -8.587
-9 | -0.65 | 0.06845 | 0.001 | -9.501
-8.5 | -0.648 | 0.06301 | 0.001 | -10.277
-8 | -0.638 | 0.05744 | 0.001 | -11.107
-7.5 | -0.622 | 0.05291 | 0.001 | -11.751
-7 | -0.599 | 0.04887 | 0.001 | -12.265
-6.5 | -0.569 | 0.04559 | 0.001 | -12.483
-6 | -0.667 | 0.01393 | 0.003 | -47.913
-5.5 | -0.621 | 0.01242 | 0.003 | -49.989
-5 | -0.571 | 0.01189 | 0.003 | -48.023
-4.5 | -0.518 | 0.01149 | 0.003 | -45.126
-4 | -0.464 | 0.01083 | 0.002 | -42.84
-3.5 | -0.408 | 0.00965 | 0.002 | -42.292
-3 | -0.351 | 0.0085 | 0.002 | -41.244
-2.5 | -0.293 | 0.00787 | 0.001 | -37.178
-2 | -0.234 | 0.00761 | 0.001 | -30.824
-1.5 | -0.176 | 0.00744 | 0.001 | -23.654
-1 | -0.117 | 0.00737 | 0.001 | -15.931
-0.5 | -0.059 | 0.00733 | 0 | -8.01
0 | 0 | 0.00733 | 0 | 0
0.5 | 0.059 | 0.00733 | 0 | 8.01
1 | 0.117 | 0.00737 | -0.001 | 15.931
1.5 | 0.176 | 0.00744 | -0.001 | 23.654
2 | 0.234 | 0.00761 | -0.001 | 30.824
2.5 | 0.293 | 0.00787 | -0.001 | 37.178
3 | 0.351 | 0.0085 | -0.002 | 41.244
3.5 | 0.408 | 0.00965 | -0.002 | 42.292
4 | 0.464 | 0.01083 | -0.002 | 42.84
4.5 | 0.518 | 0.01149 | -0.003 | 45.126
5 | 0.571 | 0.01189 | -0.003 | 48.023
5.5 | 0.621 | 0.01242 | -0.003 | 49.989
6 | 0.667 | 0.01393 | -0.003 | 47.913
6.5 | 0.569 | 0.04559 | -0.001 | 12.483
7 | 0.599 | 0.04887 | -0.001 | 12.265
7.5 | 0.622 | 0.05291 | -0.001 | 11.751
8 | 0.638 | 0.05744 | -0.001 | 11.107
8.5 | 0.648 | 0.06301 | -0.001 | 10.277
9 | 0.65 | 0.06845 | -0.001 | 9.501
9.5 | 0.647 | 0.0753 | -0.002 | 8.587
10 | 0.637 | 0.08273 | -0.002 | 7.696
10.5 | 0.621 | 0.09019 | -0.002 | 6.888
11 | 0.601 | 0.09808 | -0.002 | 6.127

## 20. Re 250k Mach 0.10 (2)
BIGFOIL.COM POLAR EXPORT
HN-153S
HN-153S |  |  |  | Cl Max: | 0.8693 | at alpha= | 20 | deg
XFOIL ncrit=9 |  |  |  | L/D Max: | 47.7961 | at alpha= | 3.5 | deg
Re: | 250000 |  |  | Cd Min: | 0.25765 | at alpha= | 20 | deg
Mach: | 0.1 |  |  | Cl=0 at alpha= | 0 | deg
|  |  |  | @ Cl=0.1, Cd= | 0.0079061
|  |  |  | @ Cl=0.4, Cd= | 0.0084234
|  |  |  | @ Cl=0.6, Cd= | 0.014118
alpha (deg) | Cl | Cd | Cm | Cl/Cd
-20 | -0.8691 | 0.257 | 0.0863 | -3.3817
-19.5 | -0.8525 | 0.25047 | 0.0822 | -3.4036
-19 | -0.8359 | 0.24369 | 0.078 | -3.4302
-18.5 | -0.8194 | 0.23684 | 0.0733 | -3.4597
-18 | -0.8071 | 0.23116 | 0.0672 | -3.4915
-17.5 | -0.7948 | 0.2249 | 0.0619 | -3.534
-17 | -0.7805 | 0.2176 | 0.0574 | -3.5869
-16.5 | -0.7603 | 0.2067 | 0.0563 | -3.6783
-16 | -0.7437 | 0.19987 | 0.0533 | -3.7209
-15.5 | -0.7287 | 0.19273 | 0.0498 | -3.7809
-15 | -0.7153 | 0.18508 | 0.0457 | -3.8648
-14.5 | -0.711 | 0.1774 | 0.0385 | -4.0079
-14 | -0.7012 | 0.16901 | 0.0336 | -4.1489
-13.5 | -0.6872 | 0.15951 | 0.0328 | -4.3082
-13 | -0.6742 | 0.15226 | 0.0303 | -4.428
-12.5 | -0.6673 | 0.14383 | 0.0263 | -4.6395
-12 | -0.671 | 0.13347 | 0.0181 | -5.0273
-11.5 | -0.6699 | 0.1234 | 0.0121 | -5.4287
-11 | -0.683 | 0.10956 | 0.006 | -6.234
-10.5 | -0.6762 | 0.10215 | 0.0051 | -6.6197
-10 | -0.6819 | 0.09181 | -0.0001 | -7.4273
-9.5 | -0.7057 | 0.07632 | -0.0121 | -9.2466
-9 | -0.7909 | 0.05403 | -0.0213 | -14.6382
-8.5 | -0.8216 | 0.0399 | -0.0175 | -20.5915
-7.5 | -0.779 | 0.02438 | -0.0111 | -31.9524
-7 | -0.736 | 0.02182 | -0.0094 | -33.7305
-6.5 | -0.6934 | 0.01805 | -0.0068 | -38.4155
-6 | -0.6492 | 0.01598 | -0.0047 | -40.6258
-5.5 | -0.6051 | 0.01429 | -0.0026 | -42.3443
-5 | -0.5612 | 0.0128 | -0.0003 | -43.8438
-4.5 | -0.5187 | 0.01136 | 0.0019 | -45.6602
-4 | -0.4762 | 0.01019 | 0.004 | -46.7321
-3.5 | -0.4354 | 0.00912 | 0.0065 | -47.7412
-3 | -0.3952 | 0.00834 | 0.0094 | -47.3861
-2.5 | -0.3551 | 0.0079 | 0.0128 | -44.9494
-2 | -0.3155 | 0.00772 | 0.0163 | -40.8679
-1.5 | -0.2642 | 0.00772 | 0.0174 | -34.2228
-1 | -0.1831 | 0.00781 | 0.0129 | -23.4443
-0.5 | -0.0965 | 0.00791 | 0.0075 | -12.1997
0 | 0 | 0.00797 | 0 | 0
0.5 | 0.0966 | 0.00791 | -0.0075 | 12.2124
1 | 0.1831 | 0.00781 | -0.0129 | 23.4443
1.5 | 0.2641 | 0.00773 | -0.0174 | 34.1656
2 | 0.3159 | 0.00772 | -0.0164 | 40.9197
2.5 | 0.3556 | 0.0079 | -0.0128 | 45.0127
3 | 0.3957 | 0.00834 | -0.0095 | 47.446
3.5 | 0.4359 | 0.00912 | -0.0066 | 47.7961
4 | 0.4767 | 0.0102 | -0.0041 | 46.7353
4.5 | 0.5192 | 0.01136 | -0.002 | 45.7042
5 | 0.5616 | 0.0128 | 0.0002 | 43.875
5.5 | 0.6053 | 0.0143 | 0.0025 | 42.3287
6 | 0.6492 | 0.01599 | 0.0047 | 40.6004
6.5 | 0.6933 | 0.01805 | 0.0068 | 38.41
7 | 0.7357 | 0.02183 | 0.0094 | 33.7013
7.5 | 0.7786 | 0.02436 | 0.0112 | 31.9622
8.5 | 0.8217 | 0.0397 | 0.0176 | 20.6977
9 | 0.7907 | 0.05392 | 0.0215 | 14.6643
9.5 | 0.7497 | 0.06341 | 0.0214 | 11.8231
10 | 0.7068 | 0.07961 | 0.0079 | 8.8783
10.5 | 0.6778 | 0.1016 | -0.0045 | 6.6713
11 | 0.6826 | 0.10955 | -0.0059 | 6.2309
11.5 | 0.6706 | 0.12314 | -0.0119 | 5.4458
12 | 0.6706 | 0.13347 | -0.0182 | 5.0244
12.5 | 0.6677 | 0.14373 | -0.0262 | 4.6455
13 | 0.6745 | 0.15221 | -0.0302 | 4.4314
13.5 | 0.687 | 0.15956 | -0.033 | 4.3056
14 | 0.7014 | 0.16904 | -0.0336 | 4.1493
14.5 | 0.7096 | 0.17735 | -0.0391 | 4.0011
15 | 0.7155 | 0.18511 | -0.0457 | 3.8653
15.5 | 0.7289 | 0.19278 | -0.0497 | 3.781
16 | 0.744 | 0.19997 | -0.0532 | 3.7206
16.5 | 0.7607 | 0.20682 | -0.0562 | 3.6781
17 | 0.7806 | 0.21785 | -0.0574 | 3.5832
17.5 | 0.7949 | 0.22511 | -0.0619 | 3.5312
18 | 0.807 | 0.23139 | -0.0672 | 3.4876
18.5 | 0.8197 | 0.23719 | -0.0733 | 3.4559
19 | 0.8361 | 0.24417 | -0.078 | 3.4243
19.5 | 0.8527 | 0.25099 | -0.0822 | 3.3973
20 | 0.8693 | 0.25765 | -0.0864 | 3.374

## 21. Re 250k Mach 0.25 (1)
BIGFOIL.COM POLAR EXPORT
HN-153S
HN-153S |  |  |  | Cl Max: | 0.634 | at alpha= | 5.5 | deg
JavaFoil+Calcfoil stall+Eppler ext transition |  |  |  | L/D Max: | 50.004 | at alpha= | 5.5 | deg
Re: | 250000 |  |  | Cd Min: | 0.0074 | at alpha= | -0.5 | deg
Mach: | 0.25 |  |  | Cl=0 at alpha= | 0 | deg
|  |  |  | @ Cl=0.1, Cd= | 0.0074262
|  |  |  | @ Cl=0.4, Cd= | 0.0096175
|  |  |  | @ Cl=0.6, Cd= | 0.10824
alpha (deg) | Cl | Cd | Cm | Cl/Cd
-10.5 | -0.48 | 0.10824 | 0.002 | -4.435
-10 | -0.529 | 0.09549 | 0.002 | -5.545
-9.5 | -0.569 | 0.08634 | 0.002 | -6.592
-9 | -0.598 | 0.07648 | 0.002 | -7.819
-8.5 | -0.615 | 0.06807 | 0.001 | -9.042
-8 | -0.622 | 0.06051 | 0.001 | -10.27
-7.5 | -0.617 | 0.05485 | 0.001 | -11.242
-7 | -0.602 | 0.05029 | 0.001 | -11.971
-6.5 | -0.575 | 0.04642 | 0.001 | -12.398
-6 | -0.545 | 0.0427 | 0.002 | -12.764
-5.5 | -0.634 | 0.01267 | 0.003 | -50.004
-5 | -0.584 | 0.01211 | 0.003 | -48.244
-4.5 | -0.532 | 0.01168 | 0.003 | -45.498
-4 | -0.476 | 0.01105 | 0.002 | -43.093
-3.5 | -0.419 | 0.01002 | 0.002 | -41.819
-3 | -0.36 | 0.00877 | 0.002 | -41.043
-2.5 | -0.301 | 0.0081 | 0.001 | -37.12
-2 | -0.241 | 0.00772 | 0.001 | -31.189
-1.5 | -0.181 | 0.00753 | 0.001 | -24.005
-1 | -0.121 | 0.00744 | 0.001 | -16.205
-0.5 | -0.06 | 0.0074 | 0 | -8.148
0 | 0 | 0.00741 | 0 | 0
0.5 | 0.06 | 0.0074 | 0 | 8.148
1 | 0.121 | 0.00744 | -0.001 | 16.205
1.5 | 0.181 | 0.00753 | -0.001 | 24.005
2 | 0.241 | 0.00772 | -0.001 | 31.189
2.5 | 0.301 | 0.0081 | -0.001 | 37.12
3 | 0.36 | 0.00877 | -0.002 | 41.043
3.5 | 0.419 | 0.01002 | -0.002 | 41.819
4 | 0.476 | 0.01105 | -0.002 | 43.093
4.5 | 0.532 | 0.01168 | -0.003 | 45.498
5 | 0.584 | 0.01211 | -0.003 | 48.244
5.5 | 0.634 | 0.01267 | -0.003 | 50.004
6 | 0.545 | 0.0427 | -0.002 | 12.764
6.5 | 0.575 | 0.04642 | -0.001 | 12.398
7 | 0.602 | 0.05029 | -0.001 | 11.971
7.5 | 0.617 | 0.05485 | -0.001 | 11.242
8 | 0.622 | 0.06051 | -0.001 | 10.27
8.5 | 0.615 | 0.06807 | -0.001 | 9.042
9 | 0.598 | 0.07648 | -0.002 | 7.819
9.5 | 0.569 | 0.08634 | -0.002 | 6.592
10 | 0.529 | 0.09731 | -0.002 | 5.441
10.5 | 0.48 | 0.10824 | -0.002 | 4.435

## 22. Re 250k Mach 0.25 (2)
BIGFOIL.COM POLAR EXPORT
HN-153S
HN-153S |  |  |  | Cl Max: | 0.8054 | at alpha= | 8.5 | deg
XFOIL ncrit=9 |  |  |  | L/D Max: | 47.0092 | at alpha= | 3 | deg
Re: | 250000 |  |  | Cd Min: | 0.16371 | at alpha= | 13.5 | deg
Mach: | 0.25 |  |  | Cl=0 at alpha= | -99 | deg
|  |  |  | @ Cl=0.1, Cd= | 0.0079252
|  |  |  | @ Cl=0.4, Cd= | 0.0085658
|  |  |  | @ Cl=0.6, Cd= | 0.014513
alpha (deg) | Cl | Cd | Cm | Cl/Cd
0 | 0 | 0.00796 | 0 | 0
0.5 | 0.0916 | 0.00793 | -0.0058 | 11.5511
1 | 0.1788 | 0.00788 | -0.0108 | 22.6904
1.5 | 0.2613 | 0.00786 | -0.0151 | 33.2443
2 | 0.3259 | 0.00789 | -0.0162 | 41.3054
2.5 | 0.3664 | 0.00812 | -0.0125 | 45.1232
3 | 0.4071 | 0.00866 | -0.0091 | 47.0092
3.5 | 0.448 | 0.00955 | -0.006 | 46.911
4 | 0.49 | 0.01069 | -0.0034 | 45.8372
4.5 | 0.5336 | 0.01196 | -0.0009 | 44.6154
5 | 0.5769 | 0.01352 | 0.0018 | 42.6701
5.5 | 0.6204 | 0.01539 | 0.0046 | 40.3119
6 | 0.6654 | 0.01756 | 0.0073 | 37.8929
6.5 | 0.7084 | 0.02108 | 0.01 | 33.6053
7 | 0.7531 | 0.02436 | 0.0128 | 30.9154
7.5 | 0.7885 | 0.02881 | 0.0156 | 27.369
8 | 0.8021 | 0.03693 | 0.0192 | 21.7195
8.5 | 0.8054 | 0.04437 | 0.0223 | 18.1519
9 | 0.7502 | 0.05736 | 0.0234 | 13.0788
9.5 | 0.7019 | 0.07535 | 0.0088 | 9.3152
10 | 0.6795 | 0.09061 | -0.0008 | 7.4992
10.5 | 0.6584 | 0.10817 | -0.0094 | 6.0867
11 | 0.6628 | 0.11689 | -0.0126 | 5.6703
11.5 | 0.6659 | 0.12718 | -0.0138 | 5.2359
12 | 0.6692 | 0.1373 | -0.0192 | 4.874
12.5 | 0.6703 | 0.14679 | -0.0264 | 4.5664
13 | 0.6739 | 0.15571 | -0.0324 | 4.3279
13.5 | 0.6853 | 0.16371 | -0.0361 | 4.1861

## 23. Re 250k Mach 0.50 (1)
BIGFOIL.COM POLAR EXPORT
HN-153S
HN-153S |  |  |  | Cl Max: | 1.058 | at alpha= | 20 | deg
JavaFoil+Calcfoil stall+Eppler ext transition |  |  |  | L/D Max: | 43.742 | at alpha= | 4 | deg
Re: | 250000 |  |  | Cd Min: | 0.00769 | at alpha= | 0 | deg
Mach: | 0.5 |  |  | Cl=0 at alpha= | 0 | deg
|  |  |  | @ Cl=0.1, Cd= | 0.007744
|  |  |  | @ Cl=0.4, Cd= | 0.010106
|  |  |  | @ Cl=0.6, Cd= | 0.15274
alpha (deg) | Cl | Cd | Cm | Cl/Cd
-20 | -1.058 | 0.27056 | 0.007 | -3.912
-19.5 | -1.033 | 0.26784 | 0.007 | -3.857
-19 | -1.008 | 0.2569 | 0.007 | -3.923
-18.5 | -0.981 | 0.25095 | 0.006 | -3.908
-18 | -0.954 | 0.24378 | 0.006 | -3.914
-17.5 | -0.929 | 0.242 | 0.006 | -3.837
-17 | -0.903 | 0.23347 | 0.006 | -3.868
-16.5 | -0.877 | 0.22402 | 0.006 | -3.917
-16 | -0.85 | 0.21673 | 0.005 | -3.922
-15.5 | -0.824 | 0.21226 | 0.005 | -3.881
-15 | -0.798 | 0.20666 | 0.005 | -3.86
-14.5 | -0.772 | 0.19474 | 0.005 | -3.964
-14 | -0.746 | 0.19089 | 0.005 | -3.908
-13.5 | -0.718 | 0.1805 | 0.004 | -3.979
-13 | -0.692 | 0.17752 | 0.004 | -3.899
-12.5 | -0.666 | 0.17438 | 0.004 | -3.82
-12 | -0.64 | 0.17082 | 0.004 | -3.747
-11.5 | -0.613 | 0.15449 | 0.003 | -3.965
-11 | -0.586 | 0.15169 | 0.003 | -3.865
-10.5 | -0.56 | 0.14863 | 0.003 | -3.768
-10 | -0.533 | 0.13476 | 0.003 | -3.954
-9.5 | -0.507 | 0.12707 | 0.003 | -3.987
-9 | -0.48 | 0.1244 | 0.002 | -3.861
-8.5 | -0.454 | 0.11899 | 0.002 | -3.813
-8 | -0.427 | 0.11088 | 0.002 | -3.85
-7.5 | -0.4 | 0.10836 | 0.002 | -3.695
-7 | -0.374 | 0.09938 | 0.002 | -3.759
-6.5 | -0.347 | 0.05392 | 0.001 | -6.438
-6 | -0.526 | 0.05059 | 0.001 | -10.402
-5.5 | -0.532 | 0.04348 | 0.001 | -12.227
-5 | -0.632 | 0.01504 | 0.003 | -42.041
-4.5 | -0.585 | 0.01395 | 0.003 | -41.919
-4 | -0.528 | 0.01204 | 0.003 | -43.866
-3.5 | -0.467 | 0.01126 | 0.002 | -41.427
-3 | -0.402 | 0.01014 | 0.002 | -39.634
-2.5 | -0.336 | 0.009 | 0.002 | -37.297
-2 | -0.269 | 0.00836 | 0.001 | -32.182
-1.5 | -0.202 | 0.00795 | 0.001 | -25.419
-1 | -0.135 | 0.00778 | 0.001 | -17.328
-0.5 | -0.067 | 0.00771 | 0 | -8.739
0 | 0 | 0.00769 | 0 | 0
0.5 | 0.067 | 0.00771 | 0 | 8.739
1 | 0.135 | 0.00778 | -0.001 | 17.328
1.5 | 0.202 | 0.00795 | -0.001 | 25.419
2 | 0.269 | 0.00836 | -0.001 | 32.182
2.5 | 0.336 | 0.00901 | -0.002 | 37.255
3 | 0.402 | 0.01014 | -0.002 | 39.634
3.5 | 0.467 | 0.01126 | -0.002 | 41.427
4 | 0.528 | 0.01207 | -0.003 | 43.742
4.5 | 0.585 | 0.01394 | -0.003 | 41.945
5 | 0.632 | 0.01504 | -0.003 | 42.043
5.5 | 0.532 | 0.04342 | -0.001 | 12.243
6 | 0.526 | 0.05048 | -0.001 | 10.423
6.5 | 0.347 | 0.0536 | -0.001 | 6.476
7 | 0.374 | 0.06829 | -0.002 | 5.471
7.5 | 0.4 | 0.11272 | -0.002 | 3.552
8 | 0.427 | 0.11495 | -0.002 | 3.713
8.5 | 0.454 | 0.11637 | -0.002 | 3.899
9 | 0.48 | 0.1249 | -0.002 | 3.845
9.5 | 0.507 | 0.12802 | -0.003 | 3.957
10 | 0.533 | 0.13532 | -0.003 | 3.938
10.5 | 0.56 | 0.14777 | -0.003 | 3.79
11 | 0.586 | 0.15098 | -0.003 | 3.884
11.5 | 0.613 | 0.15438 | -0.003 | 3.968
12 | 0.64 | 0.171 | -0.004 | 3.743
12.5 | 0.666 | 0.17378 | -0.004 | 3.833
13 | 0.692 | 0.1774 | -0.004 | 3.902
13.5 | 0.718 | 0.18095 | -0.004 | 3.97
14 | 0.746 | 0.1918 | -0.005 | 3.889
14.5 | 0.772 | 0.19556 | -0.005 | 3.947
15 | 0.798 | 0.20715 | -0.005 | 3.851
15.5 | 0.824 | 0.21274 | -0.005 | 3.872
16 | 0.85 | 0.21624 | -0.005 | 3.931
16.5 | 0.877 | 0.22376 | -0.006 | 3.921
17 | 0.903 | 0.23323 | -0.006 | 3.872
17.5 | 0.929 | 0.23327 | -0.006 | 3.981
18 | 0.954 | 0.24343 | -0.006 | 3.92
18.5 | 0.981 | 0.24781 | -0.006 | 3.958
19 | 1.008 | 0.2557 | -0.007 | 3.942
19.5 | 1.033 | 0.26743 | -0.007 | 3.863
20 | 1.058 | 0.2703 | -0.007 | 3.915

## 24. Re 250k Mach 0.50 (2)
BIGFOIL.COM POLAR EXPORT
HN-153S
HN-153S |  |  |  | Cl Max: | 0.9748 | at alpha= | 20 | deg
XFOIL ncrit=9 |  |  |  | L/D Max: | 44.8728 | at alpha= | 3 | deg
Re: | 250000 |  |  | Cd Min: | 0.29032 | at alpha= | 20 | deg
Mach: | 0.5 |  |  | Cl=0 at alpha= | 0 | deg
|  |  |  | @ Cl=0.1, Cd= | 0.0081762
|  |  |  | @ Cl=0.4, Cd= | 0.0091983
|  |  |  | @ Cl=0.6, Cd= | 0.014805
alpha (deg) | Cl | Cd | Cm | Cl/Cd
-11.5 | -0.652 | 0.14115 | 0.0272 | -4.6192
-11 | -0.6416 | 0.13204 | 0.0231 | -4.8591
-10.5 | -0.6378 | 0.12056 | 0.0178 | -5.2903
-10 | -0.6365 | 0.10976 | 0.0124 | -5.799
-9.5 | -0.6375 | 0.09912 | 0.007 | -6.4316
-9 | -0.6498 | 0.08574 | -0.0009 | -7.5787
-8 | -0.6716 | 0.06006 | -0.0179 | -11.1822
-7.5 | -0.6999 | 0.04826 | -0.0278 | -14.5027
-7 | -0.7288 | 0.04051 | -0.0274 | -17.9906
-6.5 | -0.7371 | 0.03277 | -0.0243 | -22.4931
-6 | -0.7265 | 0.02542 | -0.0199 | -28.5799
-5.5 | -0.6878 | 0.02073 | -0.0151 | -33.179
-5 | -0.6414 | 0.01708 | -0.0103 | -37.5527
-4.5 | -0.5953 | 0.01457 | -0.0054 | -40.8579
-4 | -0.549 | 0.01275 | -0.0008 | -43.0588
-3.5 | -0.5026 | 0.01138 | 0.0033 | -44.1652
-3 | -0.4581 | 0.01021 | 0.0072 | -44.8678
-2.5 | -0.4142 | 0.00932 | 0.0112 | -44.4421
-2 | -0.3443 | 0.0087 | 0.0104 | -39.5747
-1.5 | -0.2515 | 0.0084 | 0.0059 | -29.9405
-1 | -0.1553 | 0.00825 | 0.001 | -18.8242
-0.5 | -0.0728 | 0.00814 | -0.0006 | -8.9435
0 | 0 | 0.0081 | 0 | 0
0.5 | 0.0729 | 0.00814 | 0.0006 | 8.9558
1 | 0.1553 | 0.00825 | -0.001 | 18.8242
1.5 | 0.2515 | 0.0084 | -0.0059 | 29.9405
2 | 0.3444 | 0.0087 | -0.0104 | 39.5862
2.5 | 0.4147 | 0.00933 | -0.0113 | 44.448
3 | 0.4586 | 0.01022 | -0.0073 | 44.8728
3.5 | 0.5032 | 0.01139 | -0.0034 | 44.1791
4 | 0.5495 | 0.01276 | 0.0008 | 43.0643
4.5 | 0.5957 | 0.01457 | 0.0054 | 40.8854
5 | 0.6416 | 0.01708 | 0.0102 | 37.5644
5.5 | 0.6876 | 0.02075 | 0.0151 | 33.1373
6 | 0.7261 | 0.02542 | 0.0199 | 28.5641
6.5 | 0.7366 | 0.03276 | 0.0244 | 22.4847
7 | 0.7288 | 0.04041 | 0.0275 | 18.0351
7.5 | 0.6991 | 0.04826 | 0.0279 | 14.4861
8 | 0.6722 | 0.05982 | 0.0182 | 11.237
9 | 0.6499 | 0.08544 | 0.0011 | 7.6065
10 | 0.6397 | 0.10777 | -0.0108 | 5.9358
10.5 | 0.6441 | 0.11745 | -0.0144 | 5.484
11 | 0.6416 | 0.13198 | -0.023 | 4.8613
11.5 | 0.6519 | 0.1411 | -0.0273 | 4.6201
12 | 0.6665 | 0.14969 | -0.0306 | 4.4525
12.5 | 0.6896 | 0.15885 | -0.0317 | 4.3412
13 | 0.7044 | 0.16972 | -0.0356 | 4.1504
13.5 | 0.7132 | 0.17782 | -0.0424 | 4.0108
14 | 0.7254 | 0.18588 | -0.0494 | 3.9025
14.5 | 0.7452 | 0.19409 | -0.0534 | 3.8395
15 | 0.7744 | 0.206 | -0.0537 | 3.7592
15.5 | 0.7904 | 0.21419 | -0.0595 | 3.6902
16 | 0.8036 | 0.22081 | -0.0672 | 3.6393
16.5 | 0.8239 | 0.22925 | -0.0728 | 3.5939
17 | 0.8452 | 0.23785 | -0.0777 | 3.5535
17.5 | 0.867 | 0.24624 | -0.0824 | 3.521
18 | 0.8892 | 0.25481 | -0.0866 | 3.4897
19 | 0.9365 | 0.27687 | -0.0943 | 3.3825
19.5 | 0.9553 | 0.28379 | -0.1007 | 3.3662
20 | 0.9748 | 0.29032 | -0.1077 | 3.3577

## 25. Re 500k Mach 0.00 (1)
BIGFOIL.COM POLAR EXPORT
HN-153S
HN-153S |  |  |  | Cl Max: | 0.708 | at alpha= | 6.5 | deg
JavaFoil+Calcfoil stall+Eppler ext transition |  |  |  | L/D Max: | 59.843 | at alpha= | 6 | deg
Re: | 500000 |  |  | Cd Min: | 0.00579 | at alpha= | -0.5 | deg
Mach: | 0 |  |  | Cl=0 at alpha= | 0 | deg
|  |  |  | @ Cl=0.1, Cd= | 0.0058114
|  |  |  | @ Cl=0.4, Cd= | 0.0078411
|  |  |  | @ Cl=0.6, Cd= | 0.010514
alpha (deg) | Cl | Cd | Cm | Cl/Cd
-11.5 | -0.601 | 0.09393 | 0.002 | -6.399
-11 | -0.621 | 0.08624 | 0.002 | -7.2
-10.5 | -0.637 | 0.08016 | 0.002 | -7.949
-10 | -0.649 | 0.0731 | 0.002 | -8.878
-9.5 | -0.655 | 0.06709 | 0.002 | -9.771
-9 | -0.656 | 0.0625 | 0.002 | -10.501
-8.5 | -0.651 | 0.05765 | 0.001 | -11.293
-8 | -0.64 | 0.05332 | 0.001 | -11.994
-7.5 | -0.622 | 0.04934 | 0.001 | -12.605
-7 | -0.6 | 0.04596 | 0.002 | -13.053
-6.5 | -0.708 | 0.01261 | 0.004 | -56.178
-6 | -0.665 | 0.01111 | 0.003 | -59.843
-5.5 | -0.618 | 0.01069 | 0.003 | -57.827
-5 | -0.568 | 0.0102 | 0.003 | -55.717
-4.5 | -0.516 | 0.00984 | 0.003 | -52.439
-4 | -0.462 | 0.00916 | 0.002 | -50.404
-3.5 | -0.406 | 0.00796 | 0.002 | -51.033
-3 | -0.349 | 0.00683 | 0.002 | -51.054
-2.5 | -0.291 | 0.00625 | 0.001 | -46.564
-2 | -0.233 | 0.00602 | 0.001 | -38.754
-1.5 | -0.175 | 0.00587 | 0.001 | -29.811
-1 | -0.117 | 0.00582 | 0.001 | -20.073
-0.5 | -0.058 | 0.00579 | 0 | -10.093
0 | 0 | 0.00579 | 0 | 0
0.5 | 0.058 | 0.00579 | 0 | 10.093
1 | 0.117 | 0.00582 | -0.001 | 20.073
1.5 | 0.175 | 0.00587 | -0.001 | 29.811
2 | 0.233 | 0.00602 | -0.001 | 38.754
2.5 | 0.291 | 0.00625 | -0.001 | 46.564
3 | 0.349 | 0.00683 | -0.002 | 51.054
3.5 | 0.406 | 0.00796 | -0.002 | 51.033
4 | 0.462 | 0.00916 | -0.002 | 50.404
4.5 | 0.516 | 0.00984 | -0.003 | 52.439
5 | 0.568 | 0.0102 | -0.003 | 55.717
5.5 | 0.618 | 0.01069 | -0.003 | 57.827
6 | 0.665 | 0.01111 | -0.003 | 59.843
6.5 | 0.708 | 0.01261 | -0.004 | 56.178
7 | 0.6 | 0.04596 | -0.002 | 13.053
7.5 | 0.622 | 0.04934 | -0.001 | 12.605
8 | 0.64 | 0.05332 | -0.001 | 11.994
8.5 | 0.651 | 0.05765 | -0.001 | 11.293
9 | 0.656 | 0.0625 | -0.002 | 10.501
9.5 | 0.655 | 0.06709 | -0.002 | 9.771
10 | 0.649 | 0.0731 | -0.002 | 8.878
10.5 | 0.637 | 0.08016 | -0.002 | 7.949
11 | 0.621 | 0.08624 | -0.002 | 7.2
11.5 | 0.601 | 0.09393 | -0.002 | 6.399

## 26. Re 500k Mach 0.00 (2)
BIGFOIL.COM POLAR EXPORT
HN-153S
HN-153S |  |  |  | Cl Max: | 0.9185 | at alpha= | 9.5 | deg
XFOIL ncrit=9 |  |  |  | L/D Max: | 55.4989 | at alpha= | 4.5 | deg
Re: | 500000 |  |  | Cd Min: | 0.16971 | at alpha= | 14.5 | deg
Mach: | 0 |  |  | Cl=0 at alpha= | -99 | deg
|  |  |  | @ Cl=0.1, Cd= | 0.0054141
|  |  |  | @ Cl=0.4, Cd= | 0.0074338
|  |  |  | @ Cl=0.6, Cd= | 0.011045
alpha (deg) | Cl | Cd | Cm | Cl/Cd
0 | 0 | 0.00527 | 0 | 0
0.5 | 0.0498 | 0.0053 | 0.0022 | 9.3962
1 | 0.1026 | 0.00542 | 0.0037 | 18.9299
1.5 | 0.1648 | 0.00565 | 0.003 | 29.1681
2 | 0.2353 | 0.00597 | 0.0001 | 39.4137
2.5 | 0.3088 | 0.00646 | -0.0037 | 47.8019
3 | 0.3817 | 0.00717 | -0.0078 | 53.2357
3.5 | 0.4365 | 0.00796 | -0.0084 | 54.8367
4 | 0.4791 | 0.00866 | -0.0063 | 55.3233
4.5 | 0.5228 | 0.00942 | -0.0042 | 55.4989
5 | 0.5672 | 0.0103 | -0.0023 | 55.068
5.5 | 0.6121 | 0.01132 | -0.0003 | 54.0724
6 | 0.6578 | 0.01235 | 0.0016 | 53.2632
6.5 | 0.7015 | 0.01392 | 0.0037 | 50.3951
7 | 0.7493 | 0.01487 | 0.005 | 50.39
7.5 | 0.789 | 0.01768 | 0.0076 | 44.6267
8 | 0.8315 | 0.02019 | 0.0096 | 41.1838
8.5 | 0.8703 | 0.02343 | 0.0119 | 37.1447
9 | 0.9073 | 0.0261 | 0.0137 | 34.7625
9.5 | 0.9185 | 0.03331 | 0.0174 | 27.5743
10 | 0.9087 | 0.04126 | 0.0214 | 22.0238
10.5 | 0.8869 | 0.047 | 0.0256 | 18.8702
11 | 0.8561 | 0.05518 | 0.0227 | 15.5147
12 | 0.6699 | 0.1265 | -0.0177 | 5.2957
12.5 | 0.6729 | 0.1368 | -0.0224 | 4.9189
13 | 0.6793 | 0.14699 | -0.0284 | 4.6214
13.5 | 0.6867 | 0.15584 | -0.0325 | 4.4064
14 | 0.698 | 0.16329 | -0.0359 | 4.2746
14.5 | 0.7128 | 0.16971 | -0.0381 | 4.2001

## 27. Re 500k Mach 0.10 (1)
BIGFOIL.COM POLAR EXPORT
HN-153S
HN-153S |  |  |  | Cl Max: | 0.71 | at alpha= | 6.5 | deg
JavaFoil+Calcfoil stall+Eppler ext transition |  |  |  | L/D Max: | 59.807 | at alpha= | 6 | deg
Re: | 500000 |  |  | Cd Min: | 0.0058 | at alpha= | -0.5 | deg
Mach: | 0.1 |  |  | Cl=0 at alpha= | 0 | deg
|  |  |  | @ Cl=0.1, Cd= | 0.0058212
|  |  |  | @ Cl=0.4, Cd= | 0.0078442
|  |  |  | @ Cl=0.6, Cd= | 0.09712
alpha (deg) | Cl | Cd | Cm | Cl/Cd
-11.5 | -0.577 | 0.09712 | 0.002 | -5.943
-11 | -0.601 | 0.08853 | 0.002 | -6.79
-10.5 | -0.621 | 0.08177 | 0.002 | -7.599
-10 | -0.637 | 0.07455 | 0.002 | -8.542
-9.5 | -0.647 | 0.06861 | 0.002 | -9.427
-9 | -0.65 | 0.06294 | 0.002 | -10.335
-8.5 | -0.648 | 0.05813 | 0.002 | -11.141
-8 | -0.638 | 0.05364 | 0.001 | -11.897
-7.5 | -0.622 | 0.04971 | 0.001 | -12.51
-7 | -0.6 | 0.04622 | 0.002 | -12.991
-6.5 | -0.71 | 0.01265 | 0.004 | -56.142
-6 | -0.667 | 0.01116 | 0.003 | -59.807
-5.5 | -0.621 | 0.01073 | 0.003 | -57.829
-5 | -0.571 | 0.01024 | 0.003 | -55.754
-4.5 | -0.518 | 0.00987 | 0.003 | -52.511
-4 | -0.464 | 0.00919 | 0.002 | -50.483
-3.5 | -0.408 | 0.008 | 0.002 | -50.982
-3 | -0.351 | 0.00689 | 0.002 | -50.899
-2.5 | -0.293 | 0.0063 | 0.001 | -46.472
-2 | -0.234 | 0.00604 | 0.001 | -38.816
-1.5 | -0.176 | 0.00589 | 0.001 | -29.872
-1 | -0.117 | 0.00583 | 0.001 | -20.133
-0.5 | -0.059 | 0.0058 | 0 | -10.121
0 | 0 | 0.0058 | 0 | 0
0.5 | 0.059 | 0.0058 | 0 | 10.121
1 | 0.117 | 0.00583 | -0.001 | 20.133
1.5 | 0.176 | 0.00589 | -0.001 | 29.872
2 | 0.234 | 0.00604 | -0.001 | 38.816
2.5 | 0.293 | 0.0063 | -0.001 | 46.472
3 | 0.351 | 0.00689 | -0.002 | 50.899
3.5 | 0.408 | 0.008 | -0.002 | 50.982
4 | 0.464 | 0.00919 | -0.002 | 50.483
4.5 | 0.518 | 0.00987 | -0.003 | 52.511
5 | 0.571 | 0.01024 | -0.003 | 55.754
5.5 | 0.621 | 0.01073 | -0.003 | 57.829
6 | 0.667 | 0.01116 | -0.003 | 59.807
6.5 | 0.71 | 0.01265 | -0.004 | 56.142
7 | 0.6 | 0.04622 | -0.002 | 12.991
7.5 | 0.622 | 0.04971 | -0.001 | 12.51
8 | 0.638 | 0.05364 | -0.001 | 11.897
8.5 | 0.648 | 0.05813 | -0.002 | 11.141
9 | 0.65 | 0.06294 | -0.002 | 10.335
9.5 | 0.647 | 0.06861 | -0.002 | 9.427
10 | 0.637 | 0.07455 | -0.002 | 8.542
10.5 | 0.621 | 0.08177 | -0.002 | 7.599
11 | 0.601 | 0.08853 | -0.002 | 6.79
11.5 | 0.577 | 0.09712 | -0.002 | 5.943

## 28. Re 500k Mach 0.10 (2)
BIGFOIL.COM POLAR EXPORT
HN-153S
HN-153S |  |  |  | Cl Max: | 0.9122 | at alpha= | 9.5 | deg
XFOIL ncrit=9 |  |  |  | L/D Max: | 55.3952 | at alpha= | 4.5 | deg
Re: | 500000 |  |  | Cd Min: | 0.17075 | at alpha= | 14.5 | deg
Mach: | 0.1 |  |  | Cl=0 at alpha= | 0 | deg
|  |  |  | @ Cl=0.1, Cd= | 0.0054234
|  |  |  | @ Cl=0.4, Cd= | 0.0074602
|  |  |  | @ Cl=0.6, Cd= | 0.011026
alpha (deg) | Cl | Cd | Cm | Cl/Cd
-14.5 | -0.5733 | 0.1624 | 0.0372 | -3.5302
-14 | -0.5677 | 0.15601 | 0.0336 | -3.6389
-13.5 | -0.5683 | 0.14898 | 0.0283 | -3.8146
-13 | -0.5696 | 0.14219 | 0.0242 | -4.0059
-12.5 | -0.5691 | 0.13342 | 0.0199 | -4.2655
-12 | -0.5843 | 0.12038 | 0.0144 | -4.8538
-11.5 | -0.5897 | 0.1106 | 0.0105 | -5.3318
-11 | -0.8416 | 0.05858 | -0.0194 | -14.3667
-10.5 | -0.8683 | 0.04894 | -0.0257 | -17.7421
-10 | -0.9048 | 0.04196 | -0.0225 | -21.5634
-9.5 | -0.9144 | 0.03477 | -0.0186 | -26.2985
-9 | -0.9069 | 0.02747 | -0.0148 | -33.0142
-8.5 | -0.8713 | 0.02482 | -0.013 | -35.1048
-8 | -0.8345 | 0.02106 | -0.0105 | -39.6249
-7.5 | -0.793 | 0.01811 | -0.0082 | -43.788
-7 | -0.753 | 0.01516 | -0.0056 | -49.6702
-6.5 | -0.7057 | 0.014 | -0.0041 | -50.4071
-6 | -0.6614 | 0.01243 | -0.002 | -53.21
-5.5 | -0.6153 | 0.01138 | -0.0001 | -54.0685
-5 | -0.57 | 0.01036 | 0.002 | -55.0193
-4.5 | -0.525 | 0.00949 | 0.004 | -55.3214
-4 | -0.4811 | 0.00872 | 0.0061 | -55.172
-3.5 | -0.4385 | 0.008 | 0.0083 | -54.8125
-3 | -0.3828 | 0.00721 | 0.0076 | -53.0929
-2.5 | -0.3094 | 0.0065 | 0.0034 | -47.6
-2 | -0.2355 | 0.00599 | -0.0004 | -39.3155
-1.5 | -0.165 | 0.00566 | -0.0031 | -29.1519
-1 | -0.1033 | 0.00543 | -0.0037 | -19.0239
-0.5 | -0.0501 | 0.00532 | -0.0022 | -9.4173
0 | 0 | 0.00528 | 0 | 0
0.5 | 0.0501 | 0.00532 | 0.0022 | 9.4173
1 | 0.1032 | 0.00543 | 0.0037 | 19.0055
1.5 | 0.1649 | 0.00566 | 0.0031 | 29.1343
2 | 0.2355 | 0.00599 | 0.0004 | 39.3155
2.5 | 0.3093 | 0.0065 | -0.0034 | 47.5846
3 | 0.3826 | 0.00722 | -0.0075 | 52.9917
3.5 | 0.4391 | 0.008 | -0.0084 | 54.8875
4 | 0.4818 | 0.00873 | -0.0062 | 55.189
4.5 | 0.5257 | 0.00949 | -0.0041 | 55.3952
5 | 0.5705 | 0.01036 | -0.0021 | 55.0676
5.5 | 0.6157 | 0.01138 | 0 | 54.1037
6 | 0.6616 | 0.01244 | 0.0019 | 53.1833
6.5 | 0.7058 | 0.01399 | 0.004 | 50.4503
7 | 0.7528 | 0.01516 | 0.0056 | 49.657
7.5 | 0.7926 | 0.0181 | 0.0083 | 43.7901
8 | 0.8342 | 0.02099 | 0.0106 | 39.7427
8.5 | 0.8718 | 0.02444 | 0.013 | 35.671
9 | 0.9063 | 0.02748 | 0.015 | 32.9803
9.5 | 0.9122 | 0.03497 | 0.0189 | 26.0852
10 | 0.8961 | 0.04281 | 0.0229 | 20.932
10.5 | 0.8697 | 0.04869 | 0.0259 | 17.862
11 | 0.839 | 0.05881 | 0.0193 | 14.2663
11.5 | 0.6693 | 0.11626 | -0.013 | 5.7569
12 | 0.6686 | 0.12739 | -0.0182 | 5.2484
12.5 | 0.6721 | 0.13763 | -0.0228 | 4.8834
13 | 0.6788 | 0.14776 | -0.0288 | 4.5939
13.5 | 0.6863 | 0.15666 | -0.033 | 4.3808
14 | 0.6976 | 0.16425 | -0.0364 | 4.2472
14.5 | 0.7128 | 0.17075 | -0.0388 | 4.1745

## 29. Re 500k Mach 0.25 (1)
BIGFOIL.COM POLAR EXPORT
HN-153S
HN-153S |  |  |  | Cl Max: | 0.679 | at alpha= | 6 | deg
JavaFoil+Calcfoil stall+Eppler ext transition |  |  |  | L/D Max: | 59.17 | at alpha= | 6 | deg
Re: | 500000 |  |  | Cd Min: | 0.00587 | at alpha= | -0.5 | deg
Mach: | 0.25 |  |  | Cl=0 at alpha= | 0 | deg
|  |  |  | @ Cl=0.1, Cd= | 0.0058897
|  |  |  | @ Cl=0.4, Cd= | 0.0079771
|  |  |  | @ Cl=0.6, Cd= | 0.0912
alpha (deg) | Cl | Cd | Cm | Cl/Cd
-11 | -0.423 | 0.0912 | 0.002 | -4.636
-10.5 | -0.48 | 0.09507 | 0.002 | -5.052
-10 | -0.53 | 0.08478 | 0.002 | -6.247
-9.5 | -0.569 | 0.07663 | 0.002 | -7.429
-9 | -0.598 | 0.06867 | 0.002 | -8.711
-8.5 | -0.616 | 0.06116 | 0.001 | -10.063
-8 | -0.622 | 0.05624 | 0.001 | -11.052
-7.5 | -0.617 | 0.05129 | 0.001 | -12.025
-7 | -0.602 | 0.04735 | 0.001 | -12.717
-6.5 | -0.58 | 0.04312 | 0.002 | -13.438
-6 | -0.679 | 0.01147 | 0.003 | -59.17
-5.5 | -0.634 | 0.01098 | 0.003 | -57.697
-5 | -0.584 | 0.01045 | 0.003 | -55.906
-4.5 | -0.532 | 0.01005 | 0.003 | -52.879
-4 | -0.476 | 0.00941 | 0.002 | -50.627
-3.5 | -0.419 | 0.00837 | 0.002 | -50.087
-3 | -0.36 | 0.00715 | 0.002 | -50.367
-2.5 | -0.301 | 0.00651 | 0.001 | -46.21
-2 | -0.241 | 0.00615 | 0.001 | -39.159
-1.5 | -0.181 | 0.00598 | 0.001 | -30.241
-1 | -0.121 | 0.0059 | 0.001 | -20.449
-0.5 | -0.06 | 0.00587 | 0 | -10.275
0 | 0 | 0.00589 | 0 | 0
0.5 | 0.06 | 0.00587 | 0 | 10.275
1 | 0.121 | 0.0059 | -0.001 | 20.449
1.5 | 0.181 | 0.00598 | -0.001 | 30.241
2 | 0.241 | 0.00615 | -0.001 | 39.159
2.5 | 0.301 | 0.00651 | -0.001 | 46.21
3 | 0.36 | 0.00715 | -0.002 | 50.367
3.5 | 0.419 | 0.00837 | -0.002 | 50.087
4 | 0.476 | 0.00941 | -0.002 | 50.627
4.5 | 0.532 | 0.01005 | -0.003 | 52.879
5 | 0.584 | 0.01045 | -0.003 | 55.906
5.5 | 0.634 | 0.01098 | -0.003 | 57.697
6 | 0.679 | 0.01147 | -0.003 | 59.17
6.5 | 0.58 | 0.04312 | -0.002 | 13.438
7 | 0.602 | 0.04735 | -0.001 | 12.717
7.5 | 0.617 | 0.05129 | -0.001 | 12.025
8 | 0.622 | 0.05624 | -0.001 | 11.052
8.5 | 0.616 | 0.06116 | -0.001 | 10.063
9 | 0.598 | 0.06867 | -0.002 | 8.711
9.5 | 0.569 | 0.07663 | -0.002 | 7.429
10 | 0.53 | 0.08584 | -0.002 | 6.169
10.5 | 0.48 | 0.09507 | -0.002 | 5.052
11 | 0.423 | 0.0912 | -0.002 | 4.636

## 30. Re 500k Mach 0.25 (2)
BIGFOIL.COM POLAR EXPORT
HN-153S
HN-153S |  |  |  | Cl Max: | 0.8864 | at alpha= | 20 | deg
XFOIL ncrit=9 |  |  |  | L/D Max: | 54.9696 | at alpha= | 4.5 | deg
Re: | 500000 |  |  | Cd Min: | 0.26217 | at alpha= | 20 | deg
Mach: | 0.25 |  |  | Cl=0 at alpha= | 0 | deg
|  |  |  | @ Cl=0.1, Cd= | 0.0054997
|  |  |  | @ Cl=0.4, Cd= | 0.0076202
|  |  |  | @ Cl=0.6, Cd= | 0.011092
alpha (deg) | Cl | Cd | Cm | Cl/Cd
-20 | -0.8864 | 0.26156 | 0.0886 | -3.3889
-19.5 | -0.8702 | 0.25452 | 0.0837 | -3.419
-19 | -0.852 | 0.2461 | 0.0808 | -3.462
-18.5 | -0.8344 | 0.23968 | 0.077 | -3.4813
-18 | -0.8171 | 0.23267 | 0.0729 | -3.5118
-17.5 | -0.8001 | 0.22537 | 0.0687 | -3.5502
-17 | -0.7833 | 0.21775 | 0.0644 | -3.5972
-16.5 | -0.7687 | 0.20973 | 0.0586 | -3.6652
-16 | -0.7536 | 0.20197 | 0.054 | -3.7312
-15.5 | -0.7392 | 0.19358 | 0.0495 | -3.8186
-15 | -0.725 | 0.18515 | 0.0453 | -3.9157
-14.5 | -0.7123 | 0.17636 | 0.0429 | -4.0389
-14 | -0.6984 | 0.16879 | 0.0393 | -4.1377
-13.5 | -0.6862 | 0.16074 | 0.0355 | -4.269
-13 | -0.6775 | 0.15157 | 0.0309 | -4.4699
-12.5 | -0.6692 | 0.14179 | 0.0251 | -4.7197
-11.5 | -0.6607 | 0.12143 | 0.0158 | -5.441
-11 | -0.6783 | 0.10701 | 0.0094 | -6.3387
-10.5 | -0.7065 | 0.08973 | 0.0027 | -7.8736
-10 | -0.7452 | 0.06954 | -0.0093 | -10.7161
-9.5 | -0.8255 | 0.0469 | -0.0265 | -17.6013
-9 | -0.8633 | 0.0386 | -0.023 | -22.3653
-8.5 | -0.8504 | 0.03416 | -0.0203 | -24.8946
-8 | -0.8384 | 0.02704 | -0.0164 | -31.0059
-7.5 | -0.8089 | 0.02142 | -0.0127 | -37.7638
-7 | -0.7666 | 0.01816 | -0.0098 | -42.2137
-6.5 | -0.7266 | 0.01493 | -0.0066 | -48.6671
-6 | -0.6811 | 0.01316 | -0.004 | -51.7553
-5.5 | -0.6345 | 0.01182 | -0.0016 | -53.6802
-5 | -0.5873 | 0.01083 | 0.0008 | -54.229
-4.5 | -0.5413 | 0.00986 | 0.0032 | -54.8986
-4 | -0.4962 | 0.00906 | 0.0056 | -54.7682
-3.5 | -0.4527 | 0.0083 | 0.0081 | -54.5422
-3 | -0.3878 | 0.00745 | 0.006 | -52.0537
-2.5 | -0.3118 | 0.00667 | 0.0017 | -46.7466
-2 | -0.2362 | 0.0061 | -0.002 | -38.7213
-1.5 | -0.1648 | 0.00574 | -0.0044 | -28.7108
-1 | -0.105 | 0.00551 | -0.0041 | -19.0563
0 | 0 | 0.00536 | 0 | 0
0.5 | 0.0516 | 0.0054 | 0.0023 | 9.5556
1 | 0.105 | 0.00551 | 0.0041 | 19.0563
1.5 | 0.1648 | 0.00574 | 0.0045 | 28.7108
2 | 0.2361 | 0.0061 | 0.002 | 38.7049
2.5 | 0.3117 | 0.00667 | -0.0017 | 46.7316
3 | 0.3876 | 0.00746 | -0.0059 | 51.9571
3.5 | 0.4534 | 0.00831 | -0.0083 | 54.5608
4 | 0.4969 | 0.00906 | -0.0057 | 54.8455
4.5 | 0.542 | 0.00986 | -0.0033 | 54.9696
5 | 0.5878 | 0.01083 | -0.0009 | 54.2752
5.5 | 0.6349 | 0.01184 | 0.0015 | 53.6233
6 | 0.6812 | 0.01317 | 0.004 | 51.7236
6.5 | 0.7266 | 0.01492 | 0.0066 | 48.6997
7 | 0.7662 | 0.01817 | 0.0098 | 42.1684
7.5 | 0.8084 | 0.0214 | 0.0128 | 37.7757
8 | 0.8381 | 0.02695 | 0.0165 | 31.0983
8.5 | 0.8557 | 0.03301 | 0.02 | 25.9224
9 | 0.8512 | 0.04032 | 0.0235 | 21.1111
9.5 | 0.8332 | 0.04575 | 0.0268 | 18.212
10 | 0.7552 | 0.06672 | 0.0116 | 11.3189
10.5 | 0.7039 | 0.09007 | -0.0028 | 7.815
11 | 0.6939 | 0.10152 | -0.0084 | 6.8351
11.5 | 0.6632 | 0.12065 | -0.0154 | 5.4969
12 | 0.6638 | 0.1317 | -0.0205 | 5.0402
12.5 | 0.6695 | 0.14164 | -0.0249 | 4.7268
13 | 0.6787 | 0.15103 | -0.0299 | 4.4938
13.5 | 0.6865 | 0.16066 | -0.0355 | 4.273
14 | 0.6985 | 0.1688 | -0.0393 | 4.138
14.5 | 0.7132 | 0.17602 | -0.0425 | 4.0518
15 | 0.7251 | 0.18516 | -0.0453 | 3.9161
15.5 | 0.7392 | 0.19369 | -0.0495 | 3.8164
16 | 0.7538 | 0.20206 | -0.054 | 3.7306
16.5 | 0.7686 | 0.20987 | -0.0587 | 3.6623
17 | 0.7834 | 0.21799 | -0.0644 | 3.5937
17.5 | 0.8002 | 0.22563 | -0.0687 | 3.5465
18 | 0.8173 | 0.23297 | -0.0729 | 3.5082
18.5 | 0.8346 | 0.24002 | -0.077 | 3.4772
19 | 0.8522 | 0.24657 | -0.0808 | 3.4562
19.5 | 0.8703 | 0.25501 | -0.0837 | 3.4128
20 | 0.8864 | 0.26217 | -0.0887 | 3.381

## 31. Re 500k Mach 0.50 (1)
BIGFOIL.COM POLAR EXPORT
HN-153S
HN-153S |  |  |  | Cl Max: | 1.058 | at alpha= | 20 | deg
JavaFoil+Calcfoil stall+Eppler ext transition |  |  |  | L/D Max: | 53.536 | at alpha= | 4.5 | deg
Re: | 500000 |  |  | Cd Min: | 0.00614 | at alpha= | 0 | deg
Mach: | 0.5 |  |  | Cl=0 at alpha= | 0 | deg
|  |  |  | @ Cl=0.1, Cd= | 0.0061843
|  |  |  | @ Cl=0.4, Cd= | 0.008427
|  |  |  | @ Cl=0.6, Cd= | 0.12828
alpha (deg) | Cl | Cd | Cm | Cl/Cd
-20 | -1.058 | 0.23052 | 0.007 | -4.592
-19.5 | -1.033 | 0.22903 | 0.007 | -4.511
-19 | -1.008 | 0.21599 | 0.007 | -4.666
-18.5 | -0.982 | 0.21138 | 0.006 | -4.644
-18 | -0.954 | 0.20519 | 0.006 | -4.652
-17.5 | -0.929 | 0.19675 | 0.006 | -4.72
-17 | -0.903 | 0.19154 | 0.006 | -4.715
-16.5 | -0.877 | 0.18732 | 0.006 | -4.684
-16 | -0.851 | 0.18393 | 0.005 | -4.625
-15.5 | -0.824 | 0.17378 | 0.005 | -4.74
-15 | -0.798 | 0.16899 | 0.005 | -4.721
-14.5 | -0.772 | 0.16029 | 0.005 | -4.816
-14 | -0.746 | 0.15646 | 0.005 | -4.768
-13.5 | -0.718 | 0.15015 | 0.004 | -4.784
-13 | -0.692 | 0.14792 | 0.004 | -4.68
-12.5 | -0.666 | 0.14473 | 0.004 | -4.603
-12 | -0.64 | 0.14117 | 0.004 | -4.534
-11.5 | -0.613 | 0.12996 | 0.003 | -4.714
-11 | -0.586 | 0.12675 | 0.003 | -4.626
-10.5 | -0.56 | 0.12368 | 0.003 | -4.529
-10 | -0.533 | 0.11295 | 0.003 | -4.719
-9.5 | -0.507 | 0.10736 | 0.003 | -4.72
-9 | -0.48 | 0.10483 | 0.002 | -4.582
-8.5 | -0.454 | 0.09995 | 0.002 | -4.542
-8 | -0.427 | 0.09357 | 0.002 | -4.563
-7.5 | -0.4 | 0.0887 | 0.002 | -4.515
-7 | -0.374 | 0.05991 | 0.002 | -6.237
-6.5 | -0.347 | 0.0494 | 0.002 | -7.031
-6 | -0.526 | 0.04636 | 0.001 | -11.352
-5.5 | -0.533 | 0.04108 | 0.001 | -12.967
-5 | -0.632 | 0.01294 | 0.003 | -48.89
-4.5 | -0.585 | 0.01089 | 0.003 | -53.692
-4 | -0.528 | 0.0104 | 0.003 | -50.79
-3.5 | -0.467 | 0.00956 | 0.002 | -48.805
-3 | -0.402 | 0.00846 | 0.002 | -47.475
-2.5 | -0.336 | 0.00736 | 0.002 | -45.601
-2 | -0.269 | 0.00676 | 0.001 | -39.791
-1.5 | -0.202 | 0.00637 | 0.001 | -31.715
-1 | -0.135 | 0.00621 | 0.001 | -21.686
-0.5 | -0.067 | 0.00616 | 0 | -10.939
0 | 0 | 0.00614 | 0 | 0
0.5 | 0.067 | 0.00616 | 0 | 10.939
1 | 0.135 | 0.00621 | -0.001 | 21.686
1.5 | 0.202 | 0.00637 | -0.001 | 31.715
2 | 0.269 | 0.00676 | -0.001 | 39.791
2.5 | 0.336 | 0.00737 | -0.002 | 45.535
3 | 0.402 | 0.00846 | -0.002 | 47.475
3.5 | 0.467 | 0.00956 | -0.002 | 48.805
4 | 0.528 | 0.01041 | -0.003 | 50.729
4.5 | 0.585 | 0.01092 | -0.003 | 53.536
5 | 0.632 | 0.01294 | -0.003 | 48.89
5.5 | 0.533 | 0.04091 | -0.002 | 13.032
6 | 0.526 | 0.04655 | -0.001 | 11.305
6.5 | 0.347 | 0.04934 | -0.002 | 7.04
7 | 0.374 | 0.06005 | -0.002 | 6.223
7.5 | 0.4 | 0.09047 | -0.002 | 4.426
8 | 0.427 | 0.09271 | -0.002 | 4.605
8.5 | 0.454 | 0.09676 | -0.002 | 4.692
9 | 0.48 | 0.1021 | -0.002 | 4.704
9.5 | 0.507 | 0.1076 | -0.003 | 4.709
10 | 0.533 | 0.1135 | -0.003 | 4.696
10.5 | 0.56 | 0.12344 | -0.003 | 4.538
11 | 0.586 | 0.12657 | -0.003 | 4.633
11.5 | 0.613 | 0.12986 | -0.003 | 4.718
12 | 0.64 | 0.14134 | -0.004 | 4.528
12.5 | 0.666 | 0.13964 | -0.004 | 4.771
13 | 0.692 | 0.14322 | -0.004 | 4.834
13.5 | 0.718 | 0.15076 | -0.004 | 4.765
14 | 0.746 | 0.16249 | -0.005 | 4.591
14.5 | 0.772 | 0.16626 | -0.005 | 4.643
15 | 0.798 | 0.16926 | -0.005 | 4.713
15.5 | 0.824 | 0.17403 | -0.005 | 4.733
16 | 0.851 | 0.18337 | -0.005 | 4.639
16.5 | 0.877 | 0.18713 | -0.006 | 4.689
17 | 0.903 | 0.19136 | -0.006 | 4.72
17.5 | 0.929 | 0.19644 | -0.006 | 4.728
18 | 0.954 | 0.20515 | -0.006 | 4.653
18.5 | 0.982 | 0.21211 | -0.006 | 4.628
19 | 1.008 | 0.21519 | -0.007 | 4.684
19.5 | 1.033 | 0.22267 | -0.007 | 4.64
20 | 1.058 | 0.23031 | -0.007 | 4.596

## 32. Re 500k Mach 0.50 (2)
BIGFOIL.COM POLAR EXPORT
HN-153S
HN-153S |  |  |  | Cl Max: | 0.7688 | at alpha= | 6.5 | deg
XFOIL ncrit=9 |  |  |  | L/D Max: | 54.2418 | at alpha= | 4 | deg
Re: | 500000 |  |  | Cd Min: | 0.1374 | at alpha= | 11.5 | deg
Mach: | 0.5 |  |  | Cl=0 at alpha= | -99 | deg
|  |  |  | @ Cl=0.1, Cd= | 0.0058534
|  |  |  | @ Cl=0.4, Cd= | 0.0082599
|  |  |  | @ Cl=0.6, Cd= | 0.011259
alpha (deg) | Cl | Cd | Cm | Cl/Cd
0 | 0 | 0.00573 | 0 | 0
0.5 | 0.059 | 0.00577 | 0.0024 | 10.2253
1 | 0.118 | 0.00589 | 0.0049 | 20.034
1.5 | 0.1774 | 0.00615 | 0.0073 | 28.8455
2 | 0.2453 | 0.00663 | 0.0077 | 36.9985
2.5 | 0.3268 | 0.00741 | 0.0048 | 44.1026
3.5 | 0.5025 | 0.00945 | -0.0039 | 53.1746
4 | 0.5652 | 0.01042 | -0.0028 | 54.2418
4.5 | 0.6133 | 0.01158 | 0.0018 | 52.962
5 | 0.6592 | 0.01342 | 0.0069 | 49.1207
5.5 | 0.7062 | 0.01578 | 0.0122 | 44.7529
6 | 0.7456 | 0.02015 | 0.018 | 37.0025
6.5 | 0.7688 | 0.02635 | 0.0234 | 29.1765
7 | 0.7666 | 0.03398 | 0.0275 | 22.5603
7.5 | 0.7395 | 0.04152 | 0.0301 | 17.8107
8 | 0.7102 | 0.0521 | 0.0221 | 13.6315
8.5 | 0.6862 | 0.06809 | 0.0097 | 10.0778
9 | 0.669 | 0.08061 | 0.0019 | 8.2992
9.5 | 0.6592 | 0.09182 | -0.0044 | 7.1793
10 | 0.6525 | 0.10322 | -0.0103 | 6.3214
10.5 | 0.6493 | 0.11477 | -0.0159 | 5.6574
11 | 0.6501 | 0.12617 | -0.0213 | 5.1526
11.5 | 0.6553 | 0.1374 | -0.0263 | 4.7693

## 33. Re 750k Mach 0.00 (1)
BIGFOIL.COM POLAR EXPORT
HN-153S
HN-153S |  |  |  | Cl Max: | 0.747 | at alpha= | 7 | deg
JavaFoil+Calcfoil stall+Eppler ext transition |  |  |  | L/D Max: | 65.909 | at alpha= | 6.5 | deg
Re: | 750000 |  |  | Cd Min: | 0.00534 | at alpha= | -0.5 | deg
Mach: | 0 |  |  | Cl=0 at alpha= | 0 | deg
|  |  |  | @ Cl=0.1, Cd= | 0.0053471
|  |  |  | @ Cl=0.4, Cd= | 0.0071658
|  |  |  | @ Cl=0.6, Cd= | 0.09075
alpha (deg) | Cl | Cd | Cm | Cl/Cd
-12 | -0.579 | 0.09075 | 0.002 | -6.376
-11.5 | -0.601 | 0.0852 | 0.002 | -7.057
-11 | -0.621 | 0.08245 | 0.002 | -7.533
-10.5 | -0.637 | 0.07559 | 0.002 | -8.432
-10 | -0.649 | 0.06986 | 0.002 | -9.291
-9.5 | -0.656 | 0.06487 | 0.002 | -10.107
-9 | -0.656 | 0.0601 | 0.002 | -10.922
-8.5 | -0.651 | 0.05557 | 0.002 | -11.717
-8 | -0.64 | 0.05156 | 0.001 | -12.405
-7.5 | -0.625 | 0.04782 | 0.002 | -13.061
-7 | -0.747 | 0.01226 | 0.004 | -60.976
-6.5 | -0.708 | 0.01075 | 0.004 | -65.909
-6 | -0.665 | 0.01032 | 0.003 | -64.435
-5.5 | -0.618 | 0.00991 | 0.003 | -62.364
-5 | -0.568 | 0.00946 | 0.003 | -60.108
-4.5 | -0.516 | 0.00911 | 0.003 | -56.646
-4 | -0.462 | 0.00844 | 0.002 | -54.695
-3.5 | -0.406 | 0.00727 | 0.002 | -55.876
-3 | -0.349 | 0.00628 | 0.002 | -55.515
-2.5 | -0.291 | 0.0059 | 0.001 | -49.34
-2 | -0.233 | 0.00559 | 0.001 | -41.716
-1.5 | -0.175 | 0.00544 | 0.001 | -32.191
-1 | -0.117 | 0.00535 | 0.001 | -21.814
-0.5 | -0.058 | 0.00534 | 0 | -10.942
0 | 0 | 0.00534 | 0 | 0
0.5 | 0.058 | 0.00534 | 0 | 10.942
1 | 0.117 | 0.00535 | -0.001 | 21.814
1.5 | 0.175 | 0.00544 | -0.001 | 32.191
2 | 0.233 | 0.00559 | -0.001 | 41.716
2.5 | 0.291 | 0.0059 | -0.001 | 49.34
3 | 0.349 | 0.00628 | -0.002 | 55.515
3.5 | 0.406 | 0.00727 | -0.002 | 55.876
4 | 0.462 | 0.00844 | -0.002 | 54.695
4.5 | 0.516 | 0.00911 | -0.003 | 56.646
5 | 0.568 | 0.00946 | -0.003 | 60.108
5.5 | 0.618 | 0.00991 | -0.003 | 62.364
6 | 0.665 | 0.01032 | -0.003 | 64.435
6.5 | 0.708 | 0.01075 | -0.004 | 65.909
7 | 0.747 | 0.01226 | -0.004 | 60.976
7.5 | 0.625 | 0.04782 | -0.002 | 13.061
8 | 0.64 | 0.05156 | -0.001 | 12.405
8.5 | 0.651 | 0.05557 | -0.002 | 11.717
9 | 0.656 | 0.0601 | -0.002 | 10.922
9.5 | 0.656 | 0.06487 | -0.002 | 10.107
10 | 0.649 | 0.06986 | -0.002 | 9.291
10.5 | 0.637 | 0.07559 | -0.002 | 8.432
11 | 0.621 | 0.08245 | -0.002 | 7.533
11.5 | 0.601 | 0.0852 | -0.002 | 7.057
12 | 0.579 | 0.09075 | -0.002 | 6.376

## 34. Re 750k Mach 0.00 (2)
BIGFOIL.COM POLAR EXPORT
HN-153S
HN-153S |  |  |  | Cl Max: | 1.0011 | at alpha= | 10.5 | deg
XFOIL ncrit=9 |  |  |  | L/D Max: | 62.0243 | at alpha= | 6 | deg
Re: | 750000 |  |  | Cd Min: | 0.18467 | at alpha= | -15.5 | deg
Mach: | 0 |  |  | Cl=0 at alpha= | 0 | deg
|  |  |  | @ Cl=0.1, Cd= | 0.0047256
|  |  |  | @ Cl=0.4, Cd= | 0.007117
|  |  |  | @ Cl=0.6, Cd= | 0.17411
alpha (deg) | Cl | Cd | Cm | Cl/Cd
-15.5 | -0.7348 | 0.18467 | 0.0464 | -3.979
-15 | -0.7218 | 0.17728 | 0.0428 | -4.0715
-14.5 | -0.7075 | 0.17067 | 0.0398 | -4.1454
-14 | -0.6967 | 0.1626 | 0.0359 | -4.2847
-13.5 | -0.688 | 0.15397 | 0.0318 | -4.4684
-13 | -0.6831 | 0.14395 | 0.0272 | -4.7454
-12.5 | -0.8754 | 0.07822 | -0.0022 | -11.1915
-12 | -0.9016 | 0.06083 | -0.0153 | -14.8216
-11.5 | -0.9334 | 0.04795 | -0.0255 | -19.4661
-11 | -0.9788 | 0.0394 | -0.025 | -24.8426
-10.5 | -0.9999 | 0.03305 | -0.0194 | -30.2542
-10 | -0.9969 | 0.02658 | -0.0152 | -37.5056
-9.5 | -0.9674 | 0.0231 | -0.0127 | -41.8788
-9 | -0.9301 | 0.02047 | -0.0107 | -45.4372
-8.5 | -0.8888 | 0.01831 | -0.0089 | -48.5418
-8 | -0.8443 | 0.01665 | -0.0073 | -50.7087
-7.5 | -0.8043 | 0.01406 | -0.0049 | -57.2048
-7 | -0.7575 | 0.01288 | -0.0035 | -58.8121
-6.5 | -0.7118 | 0.01156 | -0.0017 | -61.5744
-6 | -0.6645 | 0.01071 | -0.0001 | -62.0448
-5.5 | -0.6176 | 0.00997 | 0.0015 | -61.9458
-5 | -0.5715 | 0.00926 | 0.0034 | -61.7171
-4.5 | -0.5269 | 0.00857 | 0.0054 | -61.4819
-4 | -0.4837 | 0.00797 | 0.0076 | -60.6901
-3.5 | -0.4115 | 0.00724 | 0.0035 | -56.837
-3 | -0.3418 | 0.00648 | -0.0001 | -52.7469
-2.5 | -0.2726 | 0.00578 | -0.0033 | -47.1626
-2 | -0.2087 | 0.00525 | -0.005 | -39.7524
-1.5 | -0.1538 | 0.00493 | -0.0045 | -31.1968
-1 | -0.1028 | 0.00473 | -0.0029 | -21.7336
-0.5 | -0.0517 | 0.00465 | -0.0014 | -11.1183
0 | 0 | 0.00461 | 0 | 0
0.5 | 0.0516 | 0.00465 | 0.0014 | 11.0968
1 | 0.1028 | 0.00473 | 0.0029 | 21.7336
1.5 | 0.1537 | 0.00493 | 0.0045 | 31.1765
2 | 0.2086 | 0.00525 | 0.0051 | 39.7333
2.5 | 0.2725 | 0.00578 | 0.0033 | 47.1453
3 | 0.3415 | 0.00648 | 0.0001 | 52.7006
3.5 | 0.4113 | 0.00724 | -0.0034 | 56.8094
4 | 0.484 | 0.00797 | -0.0076 | 60.7277
4.5 | 0.5277 | 0.00858 | -0.0055 | 61.5035
5 | 0.5722 | 0.00926 | -0.0035 | 61.7927
5.5 | 0.6181 | 0.00998 | -0.0016 | 61.9339
6 | 0.6649 | 0.01072 | 0.0001 | 62.0243
6.5 | 0.712 | 0.01156 | 0.0017 | 61.5917
7 | 0.7574 | 0.01288 | 0.0035 | 58.8043
7.5 | 0.8041 | 0.01406 | 0.005 | 57.1906
8 | 0.8441 | 0.01658 | 0.0074 | 50.9107
8.5 | 0.8889 | 0.01815 | 0.0089 | 48.9752
9 | 0.9291 | 0.02052 | 0.0109 | 45.2778
9.5 | 0.9668 | 0.02303 | 0.0128 | 41.98
10 | 0.9959 | 0.02653 | 0.0154 | 37.5386
10.5 | 1.0011 | 0.03273 | 0.0195 | 30.5866
11 | 0.9704 | 0.03997 | 0.0256 | 24.2782
11.5 | 0.9434 | 0.04653 | 0.0263 | 20.2751
12 | 0.9087 | 0.05912 | 0.0169 | 15.3704
12.5 | 0.8826 | 0.07657 | 0.0034 | 11.5267
13 | 0.68 | 0.14362 | -0.0266 | 4.7347
13.5 | 0.6885 | 0.1538 | -0.0318 | 4.4766
14 | 0.697 | 0.16256 | -0.0359 | 4.2876
14.5 | 0.7086 | 0.1702 | -0.0395 | 4.1633
15 | 0.7221 | 0.1773 | -0.0428 | 4.0728
15.5 | 0.592 | 0.17411 | -0.0453 | 3.4001

## 35. Re 750k Mach 0.10 (1)
BIGFOIL.COM POLAR EXPORT
HN-153S
HN-153S |  |  |  | Cl Max: | 0.749 | at alpha= | 7 | deg
JavaFoil+Calcfoil stall+Eppler ext transition |  |  |  | L/D Max: | 65.785 | at alpha= | 6.5 | deg
Re: | 750000 |  |  | Cd Min: | 0.00535 | at alpha= | -0.5 | deg
Mach: | 0.1 |  |  | Cl=0 at alpha= | 0 | deg
|  |  |  | @ Cl=0.1, Cd= | 0.0053641
|  |  |  | @ Cl=0.4, Cd= | 0.0071683
|  |  |  | @ Cl=0.6, Cd= | 0.09174
alpha (deg) | Cl | Cd | Cm | Cl/Cd
-12 | -0.551 | 0.09174 | 0.002 | -6.002
-11.5 | -0.577 | 0.08598 | 0.002 | -6.717
-11 | -0.601 | 0.08396 | 0.002 | -7.161
-10.5 | -0.622 | 0.07553 | 0.002 | -8.23
-10 | -0.637 | 0.07093 | 0.002 | -8.98
-9.5 | -0.647 | 0.06566 | 0.002 | -9.852
-9 | -0.65 | 0.06078 | 0.002 | -10.702
-8.5 | -0.648 | 0.05573 | 0.002 | -11.622
-8 | -0.639 | 0.05205 | 0.002 | -12.27
-7.5 | -0.623 | 0.04833 | 0.002 | -12.898
-7 | -0.749 | 0.01229 | 0.004 | -60.897
-6.5 | -0.71 | 0.0108 | 0.004 | -65.785
-6 | -0.667 | 0.01037 | 0.003 | -64.363
-5.5 | -0.621 | 0.00995 | 0.003 | -62.355
-5 | -0.571 | 0.00949 | 0.003 | -60.15
-4.5 | -0.518 | 0.00914 | 0.003 | -56.729
-4 | -0.464 | 0.00847 | 0.002 | -54.763
-3.5 | -0.408 | 0.00731 | 0.002 | -55.815
-3 | -0.351 | 0.0063 | 0.002 | -55.662
-2.5 | -0.293 | 0.00593 | 0.001 | -49.342
-2 | -0.234 | 0.00561 | 0.001 | -41.809
-1.5 | -0.176 | 0.00545 | 0.001 | -32.259
-1 | -0.117 | 0.00537 | 0.001 | -21.872
-0.5 | -0.059 | 0.00535 | 0 | -10.974
0 | 0 | 0.00535 | 0 | 0
0.5 | 0.059 | 0.00535 | 0 | 10.974
1 | 0.117 | 0.00537 | -0.001 | 21.872
1.5 | 0.176 | 0.00545 | -0.001 | 32.259
2 | 0.234 | 0.00561 | -0.001 | 41.809
2.5 | 0.293 | 0.00593 | -0.001 | 49.342
3 | 0.351 | 0.0063 | -0.002 | 55.662
3.5 | 0.408 | 0.00731 | -0.002 | 55.815
4 | 0.464 | 0.00847 | -0.002 | 54.763
4.5 | 0.518 | 0.00914 | -0.003 | 56.729
5 | 0.571 | 0.00949 | -0.003 | 60.15
5.5 | 0.621 | 0.00995 | -0.003 | 62.355
6 | 0.667 | 0.01037 | -0.003 | 64.363
6.5 | 0.71 | 0.0108 | -0.004 | 65.785
7 | 0.749 | 0.01229 | -0.004 | 60.897
7.5 | 0.623 | 0.04833 | -0.002 | 12.898
8 | 0.639 | 0.05205 | -0.002 | 12.27
8.5 | 0.648 | 0.05573 | -0.002 | 11.622
9 | 0.65 | 0.06078 | -0.002 | 10.702
9.5 | 0.647 | 0.06566 | -0.002 | 9.852
10 | 0.637 | 0.07093 | -0.002 | 8.98
10.5 | 0.622 | 0.07553 | -0.002 | 8.23
11 | 0.601 | 0.08396 | -0.002 | 7.161
11.5 | 0.577 | 0.08598 | -0.002 | 6.717
12 | 0.551 | 0.09174 | -0.002 | 6.002

## 36. Re 750k Mach 0.10 (2)
BIGFOIL.COM POLAR EXPORT
HN-153S
HN-153S |  |  |  | Cl Max: | 0.9888 | at alpha= | 10 | deg
XFOIL ncrit=9 |  |  |  | L/D Max: | 61.826 | at alpha= | 5 | deg
Re: | 750000 |  |  | Cd Min: | 0.17836 | at alpha= | 15 | deg
Mach: | 0.1 |  |  | Cl=0 at alpha= | 0 | deg
|  |  |  | @ Cl=0.1, Cd= | 0.0047447
|  |  |  | @ Cl=0.4, Cd= | 0.0071401
|  |  |  | @ Cl=0.6, Cd= | 0.0097425
alpha (deg) | Cl | Cd | Cm | Cl/Cd
-15 | -0.722 | 0.17834 | 0.0435 | -4.0484
-14.5 | -0.7077 | 0.17159 | 0.0403 | -4.1244
-14 | -0.6966 | 0.16349 | 0.0364 | -4.2608
-13.5 | -0.6876 | 0.1548 | 0.0323 | -4.4419
-12.5 | -0.6993 | 0.12666 | 0.0209 | -5.5211
-12 | -0.8861 | 0.06683 | -0.01 | -13.259
-11.5 | -0.914 | 0.05158 | -0.0229 | -17.72
-11 | -0.9558 | 0.04152 | -0.027 | -23.0202
-10.5 | -0.9816 | 0.03581 | -0.0219 | -27.4113
-10 | -0.9903 | 0.02869 | -0.0172 | -34.5173
-9.5 | -0.9664 | 0.02454 | -0.0143 | -39.3806
-9 | -0.9317 | 0.02151 | -0.012 | -43.3147
-8.5 | -0.8919 | 0.01898 | -0.0099 | -46.9916
-8 | -0.8479 | 0.01713 | -0.0082 | -49.498
-7.5 | -0.8071 | 0.01459 | -0.0058 | -55.3187
-7 | -0.7617 | 0.01306 | -0.004 | -58.3231
-6.5 | -0.7157 | 0.01171 | -0.0021 | -61.1187
-6 | -0.6679 | 0.01089 | -0.0005 | -61.3315
-5.5 | -0.6209 | 0.0101 | 0.0012 | -61.4752
-5 | -0.5749 | 0.00931 | 0.0032 | -61.7508
-4.5 | -0.53 | 0.00862 | 0.0053 | -61.4849
-4 | -0.4864 | 0.00802 | 0.0075 | -60.6484
-3.5 | -0.4132 | 0.00727 | 0.0033 | -56.8363
-3 | -0.3427 | 0.00651 | -0.0003 | -52.6421
-2 | -0.2092 | 0.00527 | -0.0052 | -39.6964
-1.5 | -0.1546 | 0.00495 | -0.0045 | -31.2323
-1 | -0.1034 | 0.00475 | -0.0029 | -21.7684
-0.5 | -0.052 | 0.00467 | -0.0014 | -11.1349
0 | 0 | 0.00463 | 0 | 0
0.5 | 0.0519 | 0.00467 | 0.0014 | 11.1135
1 | 0.1034 | 0.00475 | 0.0029 | 21.7684
1.5 | 0.1546 | 0.00495 | 0.0045 | 31.2323
2 | 0.2091 | 0.00527 | 0.0052 | 39.6774
3 | 0.3424 | 0.00652 | 0.0004 | 52.5153
3.5 | 0.413 | 0.00728 | -0.0032 | 56.7308
4 | 0.4859 | 0.00802 | -0.0074 | 60.586
4.5 | 0.5308 | 0.00863 | -0.0054 | 61.5064
5 | 0.5756 | 0.00931 | -0.0033 | 61.826
5.5 | 0.6213 | 0.01012 | -0.0013 | 61.3933
6 | 0.6682 | 0.01091 | 0.0005 | 61.2466
6.5 | 0.7159 | 0.01171 | 0.0021 | 61.1358
7 | 0.7616 | 0.01306 | 0.004 | 58.3155
7.5 | 0.8068 | 0.01459 | 0.0058 | 55.2981
8 | 0.8478 | 0.01706 | 0.0082 | 49.6952
8.5 | 0.8921 | 0.01881 | 0.0099 | 47.4269
9 | 0.9306 | 0.02158 | 0.0122 | 43.1233
9.5 | 0.9659 | 0.02446 | 0.0144 | 39.489
10 | 0.9888 | 0.02869 | 0.0174 | 34.465
10.5 | 0.9835 | 0.03544 | 0.0219 | 27.7511
11 | 0.9483 | 0.04209 | 0.0272 | 22.5303
11.5 | 0.9227 | 0.05007 | 0.0242 | 18.4282
12 | 0.8887 | 0.06608 | 0.0107 | 13.4488
13 | 0.6793 | 0.14448 | -0.0271 | 4.7017
13.5 | 0.6881 | 0.15461 | -0.0322 | 4.4506
14 | 0.6969 | 0.16346 | -0.0364 | 4.2634
14.5 | 0.7087 | 0.17119 | -0.0401 | 4.1398
15 | 0.7222 | 0.17836 | -0.0435 | 4.0491

## 37. Re 750k Mach 0.25 (1)
BIGFOIL.COM POLAR EXPORT
HN-153S
HN-153S |  |  |  | Cl Max: | 0.719 | at alpha= | 6.5 | deg
JavaFoil+Calcfoil stall+Eppler ext transition |  |  |  | L/D Max: | 63.796 | at alpha= | 6 | deg
Re: | 750000 |  |  | Cd Min: | 0.0054 | at alpha= | 0 | deg
Mach: | 0.25 |  |  | Cl=0 at alpha= | 0 | deg
|  |  |  | @ Cl=0.1, Cd= | 0.0054297
|  |  |  | @ Cl=0.4, Cd= | 0.09239
|  |  |  | @ Cl=0.6, Cd= | 0.09239
alpha (deg) | Cl | Cd | Cm | Cl/Cd
-11.5 | -0.358 | 0.09239 | 0.002 | -3.879
-11 | -0.423 | 0.08644 | 0.002 | -4.894
-10.5 | -0.481 | 0.07976 | 0.002 | -6.025
-10 | -0.53 | 0.07451 | 0.002 | -7.111
-9.5 | -0.57 | 0.06921 | 0.002 | -8.229
-9 | -0.598 | 0.06543 | 0.002 | -9.144
-8.5 | -0.616 | 0.0586 | 0.002 | -10.505
-8 | -0.622 | 0.05388 | 0.001 | -11.538
-7.5 | -0.617 | 0.04962 | 0.001 | -12.431
-7 | -0.604 | 0.04593 | 0.002 | -13.143
-6.5 | -0.719 | 0.01215 | 0.004 | -59.136
-6 | -0.679 | 0.01064 | 0.003 | -63.796
-5.5 | -0.634 | 0.0102 | 0.003 | -62.148
-5 | -0.584 | 0.00969 | 0.003 | -60.288
-4.5 | -0.532 | 0.0093 | 0.003 | -57.153
-4 | -0.476 | 0.00869 | 0.002 | -54.822
-3.5 | -0.419 | 0.00765 | 0.002 | -54.776
-3 | -0.36 | 0.0065 | 0.002 | -55.428
-2.5 | -0.301 | 0.00603 | 0.001 | -49.883
-2 | -0.241 | 0.0057 | 0.001 | -42.279
-1.5 | -0.181 | 0.00554 | 0.001 | -32.659
-1 | -0.121 | 0.00544 | 0.001 | -22.176
-0.5 | -0.06 | 0.00541 | 0 | -11.147
0 | 0 | 0.0054 | 0 | 0
0.5 | 0.06 | 0.00541 | 0 | 11.147
1 | 0.121 | 0.00544 | -0.001 | 22.176
1.5 | 0.181 | 0.00554 | -0.001 | 32.659
2 | 0.241 | 0.0057 | -0.001 | 42.279
2.5 | 0.301 | 0.00603 | -0.001 | 49.883
3 | 0.36 | 0.0065 | -0.002 | 55.428
3.5 | 0.419 | 0.00765 | -0.002 | 54.776
4 | 0.476 | 0.00869 | -0.002 | 54.822
4.5 | 0.532 | 0.0093 | -0.003 | 57.153
5 | 0.584 | 0.00969 | -0.003 | 60.288
5.5 | 0.634 | 0.0102 | -0.003 | 62.148
6 | 0.679 | 0.01064 | -0.003 | 63.796
6.5 | 0.719 | 0.01215 | -0.004 | 59.136
7 | 0.604 | 0.04593 | -0.002 | 13.143
7.5 | 0.617 | 0.04962 | -0.001 | 12.431
8 | 0.622 | 0.05388 | -0.001 | 11.538
8.5 | 0.616 | 0.0586 | -0.002 | 10.505
9 | 0.598 | 0.06543 | -0.002 | 9.144
9.5 | 0.57 | 0.06921 | -0.002 | 8.229
10 | 0.53 | 0.07478 | -0.002 | 7.085
10.5 | 0.481 | 0.07976 | -0.002 | 6.025
11 | 0.423 | 0.08644 | -0.002 | 4.894
11.5 | 0.358 | 0.09239 | -0.002 | 3.879

## 38. Re 750k Mach 0.25 (2)
BIGFOIL.COM POLAR EXPORT
HN-153S
HN-153S |  |  |  | Cl Max: | 0.9056 | at alpha= | 9 | deg
XFOIL ncrit=9 |  |  |  | L/D Max: | 61.2864 | at alpha= | 4.5 | deg
Re: | 750000 |  |  | Cd Min: | 0.16782 | at alpha= | -14 | deg
Mach: | 0.25 |  |  | Cl=0 at alpha= | 0 | deg
|  |  |  | @ Cl=0.1, Cd= | 0.0049269
|  |  |  | @ Cl=0.4, Cd= | 0.0072556
|  |  |  | @ Cl=0.6, Cd= | 0.15577
alpha (deg) | Cl | Cd | Cm | Cl/Cd
-14 | -0.6981 | 0.16782 | 0.0391 | -4.1598
-13.5 | -0.6881 | 0.15817 | 0.034 | -4.3504
-13 | -0.6775 | 0.14889 | 0.0295 | -4.5503
-12.5 | -0.6711 | 0.13878 | 0.025 | -4.8357
-12 | -0.6908 | 0.12193 | 0.0191 | -5.6655
-11.5 | -0.7015 | 0.10928 | 0.0131 | -6.4193
-11 | -0.7286 | 0.09337 | 0.0051 | -7.8034
-10.5 | -0.8012 | 0.06584 | -0.0104 | -12.1689
-10 | -0.8408 | 0.0482 | -0.026 | -17.444
-9.5 | -0.891 | 0.03914 | -0.025 | -22.7644
-9 | -0.908 | 0.03126 | -0.0207 | -29.0467
-8.5 | -0.8944 | 0.02513 | -0.0168 | -35.5909
-8 | -0.8627 | 0.02084 | -0.0135 | -41.3964
-7.5 | -0.8212 | 0.01787 | -0.0107 | -45.9541
-7 | -0.7835 | 0.01435 | -0.0072 | -54.5993
-6.5 | -0.7355 | 0.01291 | -0.005 | -56.9713
-6 | -0.6889 | 0.01146 | -0.0025 | -60.1134
-5.5 | -0.641 | 0.01047 | -0.0002 | -61.2225
-5 | -0.5931 | 0.00969 | 0.0021 | -61.2074
-4.5 | -0.547 | 0.00894 | 0.0046 | -61.1857
-4 | -0.4974 | 0.00825 | 0.0061 | -60.2909
-3.5 | -0.4223 | 0.00748 | 0.0021 | -56.4572
-3 | -0.3479 | 0.0067 | -0.0018 | -51.9254
-2.5 | -0.2774 | 0.00596 | -0.0047 | -46.5436
-2 | -0.2145 | 0.00539 | -0.0057 | -39.7959
-1.5 | -0.1595 | 0.00504 | -0.0046 | -31.6468
-0.5 | -0.0537 | 0.00475 | -0.0014 | -11.3053
0 | 0 | 0.00472 | 0 | 0
1.5 | 0.1595 | 0.00505 | 0.0046 | 31.5842
2 | 0.2144 | 0.0054 | 0.0057 | 39.7037
2.5 | 0.2772 | 0.00596 | 0.0048 | 46.5101
3 | 0.3476 | 0.0067 | 0.0019 | 51.8806
3.5 | 0.4221 | 0.00749 | -0.002 | 56.3551
4 | 0.4969 | 0.00825 | -0.006 | 60.2303
4.5 | 0.5479 | 0.00894 | -0.0048 | 61.2864
5 | 0.5938 | 0.00969 | -0.0022 | 61.2797
5.5 | 0.6415 | 0.01048 | 0.0001 | 61.2118
6 | 0.6893 | 0.01146 | 0.0024 | 60.1483
6.5 | 0.7356 | 0.01291 | 0.005 | 56.9791
7 | 0.7833 | 0.01435 | 0.0072 | 54.5854
7.5 | 0.8209 | 0.01786 | 0.0107 | 45.963
8 | 0.8626 | 0.02071 | 0.0135 | 41.6514
8.5 | 0.895 | 0.02486 | 0.0168 | 36.0016
9 | 0.9056 | 0.03147 | 0.0209 | 28.7766
9.5 | 0.8926 | 0.03882 | 0.0251 | 22.9933
10 | 0.8561 | 0.04598 | 0.0272 | 18.619
10.5 | 0.7932 | 0.06808 | 0.0089 | 11.651
11 | 0.7282 | 0.09344 | -0.0051 | 7.7932
11.5 | 0.703 | 0.10872 | -0.0129 | 6.4662
12 | 0.6896 | 0.12206 | -0.0191 | 5.6497
12.5 | 0.5703 | 0.13307 | -0.0228 | 4.2857
13 | 0.5696 | 0.14142 | -0.0269 | 4.0277
13.5 | 0.5686 | 0.1485 | -0.031 | 3.829
14 | 0.5727 | 0.15577 | -0.0351 | 3.6766

## 39. Re 750k Mach 0.50 (1)
BIGFOIL.COM POLAR EXPORT
HN-153S
HN-153S |  |  |  | Cl Max: | 1.059 | at alpha= | 20 | deg
JavaFoil+Calcfoil stall+Eppler ext transition |  |  |  | L/D Max: | 58.577 | at alpha= | 5 | deg
Re: | 750000 |  |  | Cd Min: | 0.00562 | at alpha= | 0 | deg
Mach: | 0.5 |  |  | Cl=0 at alpha= | 0 | deg
|  |  |  | @ Cl=0.1, Cd= | 0.0056934
|  |  |  | @ Cl=0.4, Cd= | 0.0077282
|  |  |  | @ Cl=0.6, Cd= | 0.11417
alpha (deg) | Cl | Cd | Cm | Cl/Cd
-20 | -1.059 | 0.20926 | 0.007 | -5.058
-19.5 | -1.033 | 0.20779 | 0.007 | -4.973
-19 | -1.008 | 0.19824 | 0.007 | -5.085
-18.5 | -0.982 | 0.19553 | 0.007 | -5.024
-18 | -0.955 | 0.18782 | 0.006 | -5.083
-17.5 | -0.929 | 0.18049 | 0.006 | -5.146
-17 | -0.903 | 0.1779 | 0.006 | -5.077
-16.5 | -0.877 | 0.17151 | 0.006 | -5.116
-16 | -0.851 | 0.16713 | 0.005 | -5.093
-15.5 | -0.824 | 0.15988 | 0.005 | -5.153
-15 | -0.798 | 0.15686 | 0.005 | -5.087
-14.5 | -0.772 | 0.14921 | 0.005 | -5.174
-14 | -0.746 | 0.14541 | 0.005 | -5.131
-13.5 | -0.718 | 0.13621 | 0.004 | -5.275
-13 | -0.692 | 0.13125 | 0.004 | -5.275
-12.5 | -0.666 | 0.128 | 0.004 | -5.205
-12 | -0.64 | 0.12447 | 0.004 | -5.143
-11.5 | -0.613 | 0.11582 | 0.003 | -5.29
-11 | -0.586 | 0.11559 | 0.003 | -5.074
-10.5 | -0.56 | 0.11251 | 0.003 | -4.979
-10 | -0.533 | 0.10274 | 0.003 | -5.189
-9.5 | -0.507 | 0.09809 | 0.003 | -5.167
-9 | -0.48 | 0.09297 | 0.002 | -5.168
-8.5 | -0.454 | 0.09145 | 0.002 | -4.966
-8 | -0.427 | 0.0845 | 0.002 | -5.054
-7.5 | -0.401 | 0.08236 | 0.002 | -4.864
-7 | -0.374 | 0.05692 | 0.002 | -6.568
-6.5 | -0.348 | 0.04773 | 0.002 | -7.281
-6 | -0.526 | 0.04462 | 0.001 | -11.795
-5.5 | -0.664 | 0.01288 | 0.004 | -51.55
-5 | -0.632 | 0.0108 | 0.003 | -58.577
-4.5 | -0.585 | 0.01012 | 0.003 | -57.767
-4 | -0.528 | 0.00964 | 0.003 | -54.814
-3.5 | -0.467 | 0.00883 | 0.002 | -52.837
-3 | -0.402 | 0.00776 | 0.002 | -51.772
-2.5 | -0.336 | 0.0067 | 0.002 | -50.133
-2 | -0.269 | 0.00622 | 0.001 | -43.254
-1.5 | -0.202 | 0.00588 | 0.001 | -34.369
-1 | -0.135 | 0.00575 | 0.001 | -23.444
-0.5 | -0.067 | 0.00564 | 0 | -11.945
0 | 0 | 0.00562 | 0 | 0
0.5 | 0.067 | 0.00564 | 0 | 11.945
1 | 0.135 | 0.00575 | -0.001 | 23.444
1.5 | 0.202 | 0.00588 | -0.001 | 34.369
2 | 0.269 | 0.00622 | -0.001 | 43.254
2.5 | 0.336 | 0.00671 | -0.002 | 50.063
3 | 0.402 | 0.00776 | -0.002 | 51.772
3.5 | 0.467 | 0.00883 | -0.002 | 52.837
4 | 0.528 | 0.00962 | -0.003 | 54.896
4.5 | 0.585 | 0.01014 | -0.003 | 57.673
5 | 0.632 | 0.0108 | -0.003 | 58.577
5.5 | 0.664 | 0.01279 | -0.004 | 51.911
6 | 0.526 | 0.0445 | -0.001 | 11.827
6.5 | 0.348 | 0.0477 | -0.002 | 7.288
7 | 0.374 | 0.05681 | -0.002 | 6.58
7.5 | 0.401 | 0.08285 | -0.002 | 4.835
8 | 0.427 | 0.08509 | -0.002 | 5.019
8.5 | 0.454 | 0.08872 | -0.002 | 5.119
9 | 0.48 | 0.09347 | -0.002 | 5.14
9.5 | 0.507 | 0.09788 | -0.003 | 5.178
10 | 0.533 | 0.10332 | -0.003 | 5.16
10.5 | 0.56 | 0.10939 | -0.003 | 5.122
11 | 0.586 | 0.11249 | -0.003 | 5.214
11.5 | 0.613 | 0.11573 | -0.003 | 5.294
12 | 0.64 | 0.12462 | -0.004 | 5.136
12.5 | 0.666 | 0.12789 | -0.004 | 5.21
13 | 0.692 | 0.13143 | -0.004 | 5.267
13.5 | 0.718 | 0.13695 | -0.004 | 5.246
14 | 0.746 | 0.14568 | -0.005 | 5.121
14.5 | 0.772 | 0.14945 | -0.005 | 5.166
15 | 0.798 | 0.15688 | -0.005 | 5.086
15.5 | 0.824 | 0.15991 | -0.005 | 5.152
16 | 0.851 | 0.16881 | -0.005 | 5.042
16.5 | 0.877 | 0.17133 | -0.006 | 5.121
17 | 0.903 | 0.17772 | -0.006 | 5.082
17.5 | 0.929 | 0.18035 | -0.006 | 5.15
18 | 0.955 | 0.18484 | -0.006 | 5.165
18.5 | 0.982 | 0.19277 | -0.007 | 5.097
19 | 1.008 | 0.19763 | -0.007 | 5.1
19.5 | 1.033 | 0.20777 | -0.007 | 4.973
20 | 1.059 | 0.20908 | -0.007 | 5.063

## 40. Re 750k Mach 0.50 (2)
BIGFOIL.COM POLAR EXPORT
HN-153S
HN-153S |  |  |  | Cl Max: | 0.9742 | at alpha= | 20 | deg
XFOIL ncrit=9 |  |  |  | L/D Max: | 60.749 | at alpha= | 4.5 | deg
Re: | 750000 |  |  | Cd Min: | 0.28881 | at alpha= | 20 | deg
Mach: | 0.5 |  |  | Cl=0 at alpha= | 0.00040883 | deg
|  |  |  | @ Cl=0.1, Cd= | 0.0052137
|  |  |  | @ Cl=0.4, Cd= | 0.0076721
|  |  |  | @ Cl=0.6, Cd= | 0.0099495
alpha (deg) | Cl | Cd | Cm | Cl/Cd
-20 | -0.9742 | 0.28837 | 0.1086 | -3.3783
-19.5 | -0.9527 | 0.28005 | 0.1034 | -3.4019
-19 | -0.9308 | 0.27146 | 0.0982 | -3.4289
-18.5 | -0.9082 | 0.26228 | 0.0926 | -3.4627
-18 | -0.8878 | 0.25342 | 0.0863 | -3.5033
-17.5 | -0.867 | 0.24448 | 0.081 | -3.5463
-17 | -0.8461 | 0.23476 | 0.0765 | -3.6041
-16.5 | -0.8245 | 0.22651 | 0.0725 | -3.64
-16 | -0.8036 | 0.21818 | 0.0679 | -3.6832
-15.5 | -0.7832 | 0.20967 | 0.0632 | -3.7354
-15 | -0.7634 | 0.20095 | 0.0585 | -3.799
-14.5 | -0.7449 | 0.19131 | 0.0525 | -3.8937
-14 | -0.727 | 0.18208 | 0.0475 | -3.9928
-13.5 | -0.7101 | 0.17266 | 0.0428 | -4.1127
-13 | -0.6943 | 0.16309 | 0.0382 | -4.2572
-12.5 | -0.6813 | 0.15389 | 0.0349 | -4.4272
-12 | -0.6713 | 0.14365 | 0.0301 | -4.6732
-11.5 | -0.6609 | 0.13404 | 0.0254 | -4.9306
-11 | -0.6553 | 0.12363 | 0.0205 | -5.3005
-10.5 | -0.6538 | 0.11285 | 0.0153 | -5.7935
-10 | -0.6566 | 0.10177 | 0.0098 | -6.4518
-9.5 | -0.6646 | 0.09034 | 0.0038 | -7.3567
-9 | -0.6777 | 0.07855 | -0.0029 | -8.6276
-8.5 | -0.6971 | 0.06588 | -0.011 | -10.5814
-8 | -0.7192 | 0.05016 | -0.0242 | -14.3381
-7.5 | -0.7543 | 0.03972 | -0.0305 | -18.9904
-7 | -0.7812 | 0.03182 | -0.0272 | -24.5506
-6.5 | -0.7843 | 0.02361 | -0.0224 | -33.219
-6 | -0.7599 | 0.01733 | -0.0163 | -43.8488
-5.5 | -0.7202 | 0.01355 | -0.0102 | -53.1513
-5 | -0.6728 | 0.01153 | -0.0047 | -58.3521
-4.5 | -0.6237 | 0.01027 | 0.0002 | -60.7303
-4 | -0.5479 | 0.00924 | -0.0005 | -59.2965
-3.5 | -0.4611 | 0.00829 | -0.0039 | -55.6212
-3 | -0.3775 | 0.00743 | -0.0071 | -50.8075
-2.5 | -0.3022 | 0.0066 | -0.0087 | -45.7879
-2 | -0.2393 | 0.00598 | -0.0075 | -40.0167
-1.5 | -0.181 | 0.00553 | -0.0053 | -32.7306
-1 | -0.1215 | 0.00526 | -0.0034 | -23.0989
-0.5 | -0.0612 | 0.00513 | -0.0016 | -11.9298
0.5 | 0.0611 | 0.00513 | 0.0016 | 11.9103
1 | 0.1215 | 0.00526 | 0.0034 | 23.0989
1.5 | 0.1809 | 0.00553 | 0.0053 | 32.7125
2 | 0.2391 | 0.00599 | 0.0075 | 39.9165
2.5 | 0.3021 | 0.0066 | 0.0087 | 45.7727
3 | 0.3772 | 0.00744 | 0.0071 | 50.6989
3.5 | 0.4607 | 0.00829 | 0.004 | 55.573
4 | 0.5474 | 0.00924 | 0.0006 | 59.2424
4.5 | 0.6245 | 0.01028 | -0.0003 | 60.749
5 | 0.6734 | 0.01154 | 0.0046 | 58.3536
5.5 | 0.7202 | 0.01359 | 0.0102 | 52.9948
6 | 0.7598 | 0.01734 | 0.0164 | 43.8178
6.5 | 0.7837 | 0.02361 | 0.0225 | 33.1936
7 | 0.7811 | 0.03171 | 0.0273 | 24.6326
7.5 | 0.7532 | 0.03972 | 0.0306 | 18.9627
8 | 0.7199 | 0.04989 | 0.0245 | 14.4297
8.5 | 0.6967 | 0.06582 | 0.0112 | 10.5849
9 | 0.6781 | 0.07839 | 0.0031 | 8.6503
9.5 | 0.6643 | 0.09032 | -0.0037 | 7.355
10 | 0.6563 | 0.10178 | -0.0098 | 6.4482
10.5 | 0.6537 | 0.11281 | -0.0152 | 5.7947
11 | 0.6551 | 0.12362 | -0.0204 | 5.2993
11.5 | 0.6613 | 0.13378 | -0.0252 | 4.9432
12 | 0.6706 | 0.14384 | -0.0301 | 4.6621
12.5 | 0.6816 | 0.15361 | -0.0347 | 4.4372
13 | 0.6945 | 0.16295 | -0.0381 | 4.262
13.5 | 0.7102 | 0.17254 | -0.0427 | 4.1161
14 | 0.727 | 0.18206 | -0.0474 | 3.9932
14.5 | 0.744 | 0.19154 | -0.0531 | 3.8843
15 | 0.7633 | 0.20095 | -0.0585 | 3.7985
15.5 | 0.7831 | 0.20967 | -0.0632 | 3.7349
16 | 0.8036 | 0.21821 | -0.0678 | 3.6827
16.5 | 0.8244 | 0.22657 | -0.0724 | 3.6386
17 | 0.846 | 0.23494 | -0.0764 | 3.6009
17.5 | 0.8669 | 0.24468 | -0.081 | 3.543
18 | 0.8878 | 0.25367 | -0.0863 | 3.4998
18.5 | 0.9084 | 0.26254 | -0.0921 | 3.46
19 | 0.9308 | 0.27183 | -0.0982 | 3.4242
19.5 | 0.9526 | 0.28048 | -0.1034 | 3.3963
20 | 0.9742 | 0.28881 | -0.1085 | 3.3732

## 41. Re 1M Mach 0.00 (1)
BIGFOIL.COM POLAR EXPORT
HN-153S
HN-153S |  |  |  | Cl Max: | 0.777 | at alpha= | 7.5 | deg
JavaFoil+Calcfoil stall+Eppler ext transition |  |  |  | L/D Max: | 70.292 | at alpha= | 7 | deg
Re: | 1000000 |  |  | Cd Min: | 0.0051 | at alpha= | 0 | deg
Mach: | 0 |  |  | Cl=0 at alpha= | 0 | deg
|  |  |  | @ Cl=0.1, Cd= | 0.0051527
|  |  |  | @ Cl=0.4, Cd= | 0.0067884
|  |  |  | @ Cl=0.6, Cd= | 0.09331
alpha (deg) | Cl | Cd | Cm | Cl/Cd
-12.5 | -0.554 | 0.09331 | 0.003 | -5.938
-12 | -0.579 | 0.08828 | 0.003 | -6.559
-11.5 | -0.602 | 0.08319 | 0.002 | -7.233
-11 | -0.622 | 0.07777 | 0.002 | -7.992
-10.5 | -0.638 | 0.07289 | 0.002 | -8.75
-10 | -0.65 | 0.0681 | 0.002 | -9.539
-9.5 | -0.656 | 0.06291 | 0.002 | -10.423
-9 | -0.656 | 0.05867 | 0.002 | -11.19
-8.5 | -0.651 | 0.0543 | 0.002 | -11.992
-8 | -0.641 | 0.0508 | 0.002 | -12.619
-7.5 | -0.777 | 0.01228 | 0.004 | -63.263
-7 | -0.747 | 0.01063 | 0.004 | -70.292
-6.5 | -0.708 | 0.01024 | 0.004 | -69.201
-6 | -0.665 | 0.00982 | 0.003 | -67.746
-5.5 | -0.618 | 0.00944 | 0.003 | -65.457
-5 | -0.568 | 0.00898 | 0.003 | -63.268
-4.5 | -0.516 | 0.00867 | 0.003 | -59.524
-4 | -0.462 | 0.00801 | 0.002 | -57.642
-3.5 | -0.406 | 0.00686 | 0.002 | -59.158
-3 | -0.349 | 0.00618 | 0.002 | -56.419
-2.5 | -0.291 | 0.00574 | 0.001 | -50.751
-2 | -0.233 | 0.00548 | 0.001 | -42.597
-1.5 | -0.175 | 0.00526 | 0.001 | -33.266
-1 | -0.117 | 0.00517 | 0.001 | -22.591
-0.5 | -0.058 | 0.00511 | 0 | -11.421
0 | 0 | 0.0051 | 0 | 0
0.5 | 0.058 | 0.00511 | 0 | 11.421
1 | 0.117 | 0.00517 | -0.001 | 22.591
1.5 | 0.175 | 0.00526 | -0.001 | 33.266
2 | 0.233 | 0.00548 | -0.001 | 42.597
2.5 | 0.291 | 0.00574 | -0.001 | 50.751
3 | 0.349 | 0.00618 | -0.002 | 56.419
3.5 | 0.406 | 0.00686 | -0.002 | 59.158
4 | 0.462 | 0.00801 | -0.002 | 57.642
4.5 | 0.516 | 0.00867 | -0.003 | 59.524
5 | 0.568 | 0.00898 | -0.003 | 63.268
5.5 | 0.618 | 0.00944 | -0.003 | 65.457
6 | 0.665 | 0.00982 | -0.003 | 67.746
6.5 | 0.708 | 0.01024 | -0.004 | 69.201
7 | 0.747 | 0.01063 | -0.004 | 70.292
7.5 | 0.777 | 0.01228 | -0.004 | 63.264
8 | 0.641 | 0.0508 | -0.002 | 12.619
8.5 | 0.651 | 0.0543 | -0.002 | 11.992
9 | 0.656 | 0.05867 | -0.002 | 11.19
9.5 | 0.656 | 0.06291 | -0.002 | 10.423
10 | 0.65 | 0.0681 | -0.002 | 9.539
10.5 | 0.638 | 0.07289 | -0.002 | 8.75
11 | 0.622 | 0.07777 | -0.002 | 7.992
11.5 | 0.602 | 0.08319 | -0.002 | 7.233
12 | 0.579 | 0.08828 | -0.003 | 6.559
12.5 | 0.554 | 0.09331 | -0.003 | 5.938

## 42. Re 1M Mach 0.00 (2)
BIGFOIL.COM POLAR EXPORT
HN-153S
HN-153S |  |  |  | Cl Max: | 1.0561 | at alpha= | 11 | deg
XFOIL ncrit=9 |  |  |  | L/D Max: | 67.3313 | at alpha= | 6 | deg
Re: | 1000000 |  |  | Cd Min: | 0.20334 | at alpha= | -16.5 | deg
Mach: | 0 |  |  | Cl=0 at alpha= | 0 | deg
|  |  |  | @ Cl=0.1, Cd= | 0.0044697
|  |  |  | @ Cl=0.4, Cd= | 0.0068368
|  |  |  | @ Cl=0.6, Cd= | 0.008975
alpha (deg) | Cl | Cd | Cm | Cl/Cd
-16.5 | -0.756 | 0.20334 | 0.056 | -3.7179
-16 | -0.7416 | 0.19586 | 0.052 | -3.7864
-15.5 | -0.7283 | 0.18779 | 0.048 | -3.8783
-15 | -0.7163 | 0.17934 | 0.0438 | -3.9941
-14.5 | -0.7048 | 0.16964 | 0.039 | -4.1547
-14 | -0.6954 | 0.16039 | 0.0348 | -4.3357
-13.5 | -0.6889 | 0.1504 | 0.0304 | -4.5805
-13 | -0.9539 | 0.06971 | -0.0077 | -13.6838
-12.5 | -1.0056 | 0.04921 | -0.024 | -20.4349
-12 | -1.0407 | 0.0397 | -0.0279 | -26.2141
-11.5 | -1.0547 | 0.03542 | -0.0242 | -29.777
-11 | -1.0543 | 0.03139 | -0.0197 | -33.5871
-10.5 | -1.0403 | 0.02701 | -0.0162 | -38.5154
-10 | -1.0112 | 0.02388 | -0.0137 | -42.3451
-9.5 | -0.9769 | 0.02099 | -0.0114 | -46.5412
-9 | -0.9366 | 0.01882 | -0.0096 | -49.7662
-8.5 | -0.8999 | 0.01581 | -0.0071 | -56.9197
-8 | -0.8573 | 0.01388 | -0.0052 | -61.7651
-7.5 | -0.8095 | 0.01286 | -0.004 | -62.9471
-7 | -0.7638 | 0.01147 | -0.0023 | -66.5911
-6.5 | -0.715 | 0.01078 | -0.001 | -66.3265
-6 | -0.6681 | 0.00994 | 0.0006 | -67.2133
-5.5 | -0.6212 | 0.00926 | 0.0023 | -67.0842
-5 | -0.5751 | 0.00866 | 0.0042 | -66.4088
-4.5 | -0.5308 | 0.00805 | 0.0063 | -65.9379
-4 | -0.4599 | 0.00741 | 0.0026 | -62.0648
-3.5 | -0.3914 | 0.00675 | -0.0006 | -57.9852
-3 | -0.3233 | 0.00609 | -0.0036 | -53.087
-2.5 | -0.2611 | 0.00546 | -0.0052 | -47.8205
-2 | -0.2074 | 0.00498 | -0.0046 | -41.6466
-1.5 | -0.1567 | 0.00466 | -0.0033 | -33.6266
-1 | -0.105 | 0.00448 | -0.0021 | -23.4375
-0.5 | -0.0528 | 0.00437 | -0.001 | -12.0824
0 | 0 | 0.00435 | 0 | 0
0.5 | 0.0527 | 0.00437 | 0.001 | 12.0595
1 | 0.1049 | 0.00448 | 0.0021 | 23.4152
1.5 | 0.1566 | 0.00466 | 0.0033 | 33.6052
2 | 0.2073 | 0.00499 | 0.0046 | 41.5431
2.5 | 0.261 | 0.00546 | 0.0052 | 47.8022
3 | 0.323 | 0.0061 | 0.0037 | 52.9508
3.5 | 0.391 | 0.00675 | 0.0006 | 57.9259
4 | 0.4594 | 0.00741 | -0.0025 | 61.9973
4.5 | 0.5302 | 0.00804 | -0.0061 | 65.9453
5 | 0.5759 | 0.00866 | -0.0044 | 66.5012
5.5 | 0.6218 | 0.00926 | -0.0024 | 67.149
6 | 0.6686 | 0.00993 | -0.0007 | 67.3313
6.5 | 0.7153 | 0.01078 | 0.001 | 66.3544
7 | 0.7638 | 0.01146 | 0.0023 | 66.6492
7.5 | 0.8093 | 0.01285 | 0.004 | 62.9805
8 | 0.8571 | 0.01384 | 0.0053 | 61.9292
8.5 | 0.8998 | 0.01572 | 0.0071 | 57.2392
9 | 0.9355 | 0.01889 | 0.0097 | 49.5236
9.5 | 0.9763 | 0.02093 | 0.0115 | 46.646
10 | 1.0116 | 0.02363 | 0.0137 | 42.81
10.5 | 1.0379 | 0.02721 | 0.0165 | 38.1441
11 | 1.0561 | 0.03098 | 0.0197 | 34.0897
11.5 | 1.0518 | 0.03552 | 0.0246 | 29.6115
12 | 1.0263 | 0.04106 | 0.0281 | 24.9951
12.5 | 0.9707 | 0.05529 | 0.0195 | 17.5565
13 | 0.8667 | 0.09078 | -0.0049 | 9.5473
13.5 | 0.6896 | 0.15014 | -0.0303 | 4.593
14 | 0.6956 | 0.1604 | -0.0348 | 4.3367
14.5 | 0.7048 | 0.16992 | -0.039 | 4.1478
15 | 0.7167 | 0.17909 | -0.0436 | 4.0019
15.5 | 0.7286 | 0.18788 | -0.0479 | 3.878
16 | 0.742 | 0.19588 | -0.052 | 3.788

## 43. Re 1M Mach 0.10 (1)
BIGFOIL.COM POLAR EXPORT
HN-153S
HN-153S |  |  |  | Cl Max: | 0.777 | at alpha= | 7.5 | deg
JavaFoil+Calcfoil stall+Eppler ext transition |  |  |  | L/D Max: | 69.036 | at alpha= | 6.5 | deg
Re: | 1000000 |  |  | Cd Min: | 0.00511 | at alpha= | 0 | deg
Mach: | 0.1 |  |  | Cl=0 at alpha= | 0 | deg
|  |  |  | @ Cl=0.1, Cd= | 0.0051624
|  |  |  | @ Cl=0.4, Cd= | 0.0068103
|  |  |  | @ Cl=0.6, Cd= | 0.09443
alpha (deg) | Cl | Cd | Cm | Cl/Cd
-12.5 | -0.522 | 0.09443 | 0.003 | -5.53
-12 | -0.551 | 0.08907 | 0.003 | -6.186
-11.5 | -0.578 | 0.08378 | 0.002 | -6.898
-11 | -0.602 | 0.07868 | 0.002 | -7.647
-10.5 | -0.622 | 0.07325 | 0.002 | -8.492
-10 | -0.637 | 0.06857 | 0.002 | -9.295
-9.5 | -0.647 | 0.0637 | 0.002 | -10.159
-9 | -0.651 | 0.05896 | 0.002 | -11.035
-8.5 | -0.648 | 0.05496 | 0.002 | -11.794
-8 | -0.64 | 0.05087 | 0.002 | -12.581
-7.5 | -0.777 | 0.01228 | 0.004 | -63.219
-7 | -0.749 | 0.0117 | 0.004 | -63.978
-6.5 | -0.71 | 0.01029 | 0.004 | -69.036
-6 | -0.667 | 0.00986 | 0.003 | -67.668
-5.5 | -0.621 | 0.00948 | 0.003 | -65.446
-5 | -0.571 | 0.00902 | 0.003 | -63.308
-4.5 | -0.518 | 0.0087 | 0.003 | -59.594
-4 | -0.464 | 0.00804 | 0.002 | -57.727
-3.5 | -0.408 | 0.00691 | 0.002 | -59.066
-3 | -0.351 | 0.0062 | 0.002 | -56.563
-2.5 | -0.293 | 0.00576 | 0.001 | -50.78
-2 | -0.234 | 0.0055 | 0.001 | -42.657
-1.5 | -0.176 | 0.00528 | 0.001 | -33.323
-1 | -0.117 | 0.00518 | 0.001 | -22.656
-0.5 | -0.059 | 0.00512 | 0 | -11.457
0 | 0 | 0.00511 | 0 | 0
0.5 | 0.059 | 0.00512 | 0 | 11.457
1 | 0.117 | 0.00518 | -0.001 | 22.656
1.5 | 0.176 | 0.00528 | -0.001 | 33.323
2 | 0.234 | 0.0055 | -0.001 | 42.657
2.5 | 0.293 | 0.00576 | -0.001 | 50.78
3 | 0.351 | 0.0062 | -0.002 | 56.563
3.5 | 0.408 | 0.00691 | -0.002 | 59.066
4 | 0.464 | 0.00804 | -0.002 | 57.727
4.5 | 0.518 | 0.0087 | -0.003 | 59.594
5 | 0.571 | 0.00902 | -0.003 | 63.308
5.5 | 0.621 | 0.00948 | -0.003 | 65.446
6 | 0.667 | 0.00986 | -0.003 | 67.668
6.5 | 0.71 | 0.01029 | -0.004 | 69.036
7 | 0.749 | 0.0117 | -0.004 | 63.978
7.5 | 0.777 | 0.01228 | -0.004 | 63.221
8 | 0.64 | 0.05087 | -0.002 | 12.581
8.5 | 0.648 | 0.05496 | -0.002 | 11.794
9 | 0.651 | 0.05896 | -0.002 | 11.035
9.5 | 0.647 | 0.0637 | -0.002 | 10.159
10 | 0.637 | 0.06857 | -0.002 | 9.295
10.5 | 0.622 | 0.07325 | -0.002 | 8.492
11 | 0.602 | 0.07868 | -0.002 | 7.647
11.5 | 0.578 | 0.08378 | -0.002 | 6.898
12 | 0.551 | 0.08907 | -0.003 | 6.186
12.5 | 0.522 | 0.09443 | -0.003 | 5.53

## 44. Re 1M Mach 0.10 (2)
BIGFOIL.COM POLAR EXPORT
HN-153S
HN-153S |  |  |  | Cl Max: | 1.0306 | at alpha= | 11 | deg
XFOIL ncrit=9 |  |  |  | L/D Max: | 67.4148 | at alpha= | 6 | deg
Re: | 1000000 |  |  | Cd Min: | 0.19669 | at alpha= | 16 | deg
Mach: | 0.1 |  |  | Cl=0 at alpha= | 0 | deg
|  |  |  | @ Cl=0.1, Cd= | 0.0044883
|  |  |  | @ Cl=0.4, Cd= | 0.0068529
|  |  |  | @ Cl=0.6, Cd= | 0.0089893
alpha (deg) | Cl | Cd | Cm | Cl/Cd
-15.5 | -0.7295 | 0.18852 | 0.0485 | -3.8696
-15 | -0.7171 | 0.17998 | 0.0442 | -3.9843
-14.5 | -0.7054 | 0.17041 | 0.0395 | -4.1394
-14 | -0.6956 | 0.1612 | 0.0352 | -4.3151
-13.5 | -0.6886 | 0.1513 | 0.0309 | -4.5512
-13 | -0.7254 | 0.12779 | 0.0225 | -5.6765
-12.5 | -0.8945 | 0.07642 | -0.0032 | -11.7051
-12 | -0.9724 | 0.04884 | -0.0245 | -19.9099
-11.5 | -1.0005 | 0.04036 | -0.028 | -24.7894
-11 | -1.0268 | 0.03506 | -0.0231 | -29.2869
-10.5 | -1.0298 | 0.02948 | -0.0186 | -34.9322
-10 | -1.0079 | 0.0256 | -0.0156 | -39.3711
-9.5 | -0.9778 | 0.02213 | -0.0129 | -44.1844
-9 | -0.9396 | 0.01956 | -0.0107 | -48.0368
-8.5 | -0.902 | 0.01664 | -0.0082 | -54.2067
-8 | -0.8618 | 0.01419 | -0.006 | -60.7329
-7.5 | -0.8139 | 0.01309 | -0.0046 | -62.1772
-7 | -0.7677 | 0.01171 | -0.0028 | -65.5594
-6.5 | -0.7195 | 0.01084 | -0.0014 | -66.3745
-6 | -0.6722 | 0.00998 | 0.0004 | -67.3547
-5.5 | -0.625 | 0.0093 | 0.0021 | -67.2043
-5 | -0.5785 | 0.00873 | 0.004 | -66.2658
-4.5 | -0.5334 | 0.00809 | 0.0061 | -65.9333
-4 | -0.4619 | 0.00744 | 0.0024 | -62.0833
-3.5 | -0.3929 | 0.00679 | -0.0008 | -57.8645
-3 | -0.3247 | 0.00612 | -0.0038 | -53.0556
-2.5 | -0.2622 | 0.00549 | -0.0053 | -47.7596
-2 | -0.2085 | 0.00501 | -0.0047 | -41.6168
-1.5 | -0.1576 | 0.00468 | -0.0033 | -33.6752
-1 | -0.1057 | 0.0045 | -0.0021 | -23.4889
-0.5 | -0.0531 | 0.00439 | -0.001 | -12.0957
0 | 0 | 0.00437 | 0 | 0
0.5 | 0.053 | 0.00439 | 0.001 | 12.0729
1 | 0.1056 | 0.0045 | 0.0021 | 23.4667
1.5 | 0.1575 | 0.00468 | 0.0033 | 33.6538
2 | 0.2084 | 0.00502 | 0.0047 | 41.5139
2.5 | 0.2621 | 0.00549 | 0.0053 | 47.7413
3 | 0.3244 | 0.00613 | 0.0038 | 52.9201
4 | 0.4614 | 0.00744 | -0.0022 | 62.0161
4.5 | 0.5327 | 0.00808 | -0.0059 | 65.9282
5 | 0.5793 | 0.00873 | -0.0042 | 66.3574
5.5 | 0.6256 | 0.00931 | -0.0022 | 67.1966
6 | 0.6728 | 0.00998 | -0.0005 | 67.4148
6.5 | 0.7198 | 0.01084 | 0.0013 | 66.4022
7 | 0.7678 | 0.0117 | 0.0028 | 65.6239
7.5 | 0.8138 | 0.01309 | 0.0047 | 62.1696
8 | 0.8616 | 0.01416 | 0.006 | 60.8475
8.5 | 0.9018 | 0.01656 | 0.0083 | 54.4565
9 | 0.9384 | 0.01964 | 0.0109 | 47.78
9.5 | 0.9772 | 0.02207 | 0.013 | 44.2773
10 | 1.0086 | 0.02532 | 0.0156 | 39.8341
10.5 | 1.0268 | 0.02973 | 0.019 | 34.5375
11 | 1.0306 | 0.03453 | 0.0229 | 29.8465
11.5 | 0.9975 | 0.04054 | 0.0282 | 24.6053
12 | 0.9543 | 0.05169 | 0.0224 | 18.462
12.5 | 0.872 | 0.08165 | 0.0001 | 10.6797
13 | 0.6886 | 0.14012 | -0.0264 | 4.9144
14 | 0.6958 | 0.16121 | -0.0352 | 4.3161
14.5 | 0.7053 | 0.17069 | -0.0395 | 4.1321
15 | 0.7176 | 0.17958 | -0.0439 | 3.996
15.5 | 0.7297 | 0.18864 | -0.0485 | 3.8682
16 | 0.7433 | 0.19669 | -0.0525 | 3.779

## 45. Re 1M Mach 0.25 (1)
BIGFOIL.COM POLAR EXPORT
HN-153S
HN-153S |  |  |  | Cl Max: | 0.752 | at alpha= | 7 | deg
JavaFoil+Calcfoil stall+Eppler ext transition |  |  |  | L/D Max: | 67.838 | at alpha= | 6.5 | deg
Re: | 1000000 |  |  | Cd Min: | 0.00516 | at alpha= | 0 | deg
Mach: | 0.25 |  |  | Cl=0 at alpha= | 0 | deg
|  |  |  | @ Cl=0.1, Cd= | 0.0052259
|  |  |  | @ Cl=0.4, Cd= | 0.09596
|  |  |  | @ Cl=0.6, Cd= | 0.09596
alpha (deg) | Cl | Cd | Cm | Cl/Cd
-12 | -0.287 | 0.09549 | 0.003 | -3.01
-11.5 | -0.359 | 0.08985 | 0.003 | -3.991
-11 | -0.423 | 0.08332 | 0.002 | -5.079
-10.5 | -0.481 | 0.0771 | 0.002 | -6.236
-10 | -0.53 | 0.07221 | 0.002 | -7.342
-9.5 | -0.57 | 0.067 | 0.002 | -8.506
-9 | -0.599 | 0.0619 | 0.002 | -9.672
-8.5 | -0.616 | 0.05748 | 0.002 | -10.71
-8 | -0.622 | 0.0529 | 0.002 | -11.754
-7.5 | -0.618 | 0.04881 | 0.002 | -12.657
-7 | -0.752 | 0.01214 | 0.004 | -61.96
-6.5 | -0.719 | 0.01059 | 0.004 | -67.838
-6 | -0.679 | 0.01013 | 0.003 | -66.985
-5.5 | -0.634 | 0.00972 | 0.003 | -65.207
-5 | -0.584 | 0.0092 | 0.003 | -63.481
-4.5 | -0.532 | 0.00887 | 0.003 | -59.939
-4 | -0.476 | 0.00824 | 0.002 | -57.815
-3.5 | -0.419 | 0.00725 | 0.002 | -57.785
-3 | -0.36 | 0.00636 | 0.002 | -56.616
-2.5 | -0.301 | 0.0059 | 0.001 | -50.944
-2 | -0.241 | 0.00561 | 0.001 | -42.94
-1.5 | -0.181 | 0.00536 | 0.001 | -33.757
-1 | -0.121 | 0.00525 | 0.001 | -22.948
-0.5 | -0.06 | 0.00518 | 0 | -11.65
0 | 0 | 0.00516 | 0 | 0
0.5 | 0.06 | 0.00518 | 0 | 11.65
1 | 0.121 | 0.00525 | -0.001 | 22.948
1.5 | 0.181 | 0.00536 | -0.001 | 33.757
2 | 0.241 | 0.00561 | -0.001 | 42.94
2.5 | 0.301 | 0.0059 | -0.001 | 50.944
3 | 0.36 | 0.00636 | -0.002 | 56.616
3.5 | 0.419 | 0.00725 | -0.002 | 57.785
4 | 0.476 | 0.00824 | -0.002 | 57.815
4.5 | 0.532 | 0.00887 | -0.003 | 59.939
5 | 0.584 | 0.0092 | -0.003 | 63.481
5.5 | 0.634 | 0.00972 | -0.003 | 65.207
6 | 0.679 | 0.01013 | -0.003 | 66.985
6.5 | 0.719 | 0.01059 | -0.004 | 67.838
7 | 0.752 | 0.01214 | -0.004 | 61.96
7.5 | 0.618 | 0.04881 | -0.002 | 12.657
8 | 0.622 | 0.0529 | -0.002 | 11.754
8.5 | 0.616 | 0.05748 | -0.002 | 10.71
9 | 0.599 | 0.0619 | -0.002 | 9.672
9.5 | 0.57 | 0.067 | -0.002 | 8.506
10 | 0.53 | 0.07247 | -0.002 | 7.316
10.5 | 0.481 | 0.0771 | -0.002 | 6.236
11 | 0.423 | 0.08332 | -0.002 | 5.079
11.5 | 0.359 | 0.08985 | -0.003 | 3.991
12 | 0.287 | 0.09596 | -0.003 | 2.995

## 46. Re 1M Mach 0.25 (2)
BIGFOIL.COM POLAR EXPORT
HN-153S
HN-153S |  |  |  | Cl Max: | 0.9366 | at alpha= | 9.5 | deg
XFOIL ncrit=9 |  |  |  | L/D Max: | 66.7355 | at alpha= | 5.5 | deg
Re: | 1000000 |  |  | Cd Min: | 0.17463 | at alpha= | 14.5 | deg
Mach: | 0.25 |  |  | Cl=0 at alpha= | -99 | deg
|  |  |  | @ Cl=0.1, Cd= | 0.0045719
|  |  |  | @ Cl=0.4, Cd= | 0.0069413
|  |  |  | @ Cl=0.6, Cd= | 0.0090118
alpha (deg) | Cl | Cd | Cm | Cl/Cd
0 | 0 | 0.00445 | 0 | 0
0.5 | 0.0547 | 0.00448 | 0.001 | 12.2098
1 | 0.1089 | 0.00459 | 0.0022 | 23.7255
1.5 | 0.1626 | 0.00479 | 0.0034 | 33.9457
2 | 0.2148 | 0.00515 | 0.0049 | 41.7087
2.5 | 0.2687 | 0.00563 | 0.0059 | 47.7265
3 | 0.3316 | 0.00628 | 0.0048 | 52.8025
3.5 | 0.4009 | 0.00695 | 0.0022 | 57.6835
4 | 0.4729 | 0.00764 | -0.001 | 61.8979
4.5 | 0.5467 | 0.00833 | -0.0045 | 65.6303
5 | 0.5985 | 0.00899 | -0.0033 | 66.574
5.5 | 0.646 | 0.00968 | -0.0009 | 66.7355
6 | 0.6945 | 0.01046 | 0.0013 | 66.3958
6.5 | 0.7432 | 0.01144 | 0.0036 | 64.965
7 | 0.7887 | 0.01317 | 0.0063 | 59.8861
7.5 | 0.8358 | 0.01483 | 0.0087 | 56.3587
8 | 0.881 | 0.01682 | 0.011 | 52.3781
8.5 | 0.908 | 0.02191 | 0.0151 | 41.4423
9 | 0.9332 | 0.02657 | 0.0187 | 35.1223
9.5 | 0.9366 | 0.03298 | 0.023 | 28.399
10 | 0.906 | 0.03997 | 0.0283 | 22.667
10.5 | 0.865 | 0.05005 | 0.0236 | 17.2827
11 | 0.8232 | 0.07157 | 0.0061 | 11.502
11.5 | 0.7804 | 0.08978 | -0.004 | 8.6924
12 | 0.7371 | 0.10914 | -0.0135 | 6.7537
12.5 | 0.6892 | 0.13334 | -0.0239 | 5.1687
13 | 0.6875 | 0.14537 | -0.0291 | 4.7293
14 | 0.6983 | 0.16531 | -0.0377 | 4.2242
14.5 | 0.7096 | 0.17463 | -0.042 | 4.0634

## 47. Re 1M Mach 0.50 (1)
BIGFOIL.COM POLAR EXPORT
HN-153S
HN-153S |  |  |  | Cl Max: | 1.059 | at alpha= | 20 | deg
JavaFoil+Calcfoil stall+Eppler ext transition |  |  |  | L/D Max: | 61.311 | at alpha= | 5 | deg
Re: | 1000000 |  |  | Cd Min: | 0.00536 | at alpha= | 0 | deg
Mach: | 0.5 |  |  | Cl=0 at alpha= | 0 | deg
|  |  |  | @ Cl=0.1, Cd= | 0.0054682
|  |  |  | @ Cl=0.4, Cd= | 0.0073248
|  |  |  | @ Cl=0.6, Cd= | 0.10765
alpha (deg) | Cl | Cd | Cm | Cl/Cd
-20 | -1.059 | 0.20015 | 0.007 | -5.29
-19.5 | -1.033 | 0.19517 | 0.007 | -5.295
-19 | -1.008 | 0.18773 | 0.007 | -5.37
-18.5 | -0.983 | 0.18407 | 0.007 | -5.34
-18 | -0.955 | 0.17688 | 0.006 | -5.398
-17.5 | -0.929 | 0.17066 | 0.006 | -5.443
-17 | -0.903 | 0.16601 | 0.006 | -5.441
-16.5 | -0.878 | 0.16223 | 0.006 | -5.409
-16 | -0.852 | 0.15777 | 0.005 | -5.398
-15.5 | -0.824 | 0.15137 | 0.005 | -5.444
-15 | -0.798 | 0.14603 | 0.005 | -5.464
-14.5 | -0.772 | 0.13924 | 0.005 | -5.545
-14 | -0.746 | 0.13545 | 0.005 | -5.509
-13.5 | -0.719 | 0.12969 | 0.004 | -5.541
-13 | -0.692 | 0.12392 | 0.004 | -5.587
-12.5 | -0.666 | 0.12068 | 0.004 | -5.521
-12 | -0.64 | 0.11703 | 0.004 | -5.47
-11.5 | -0.613 | 0.10945 | 0.003 | -5.599
-11 | -0.587 | 0.10858 | 0.003 | -5.402
-10.5 | -0.56 | 0.1055 | 0.003 | -5.311
-10 | -0.533 | 0.09605 | 0.003 | -5.551
-9.5 | -0.507 | 0.09222 | 0.003 | -5.497
-9 | -0.481 | 0.0899 | 0.002 | -5.346
-8.5 | -0.454 | 0.0853 | 0.002 | -5.326
-8 | -0.427 | 0.06299 | 0.002 | -6.782
-7.5 | -0.401 | 0.05446 | 0.002 | -7.359
-7 | -0.374 | 0.05503 | 0.002 | -6.794
-6.5 | -0.348 | 0.0465 | 0.002 | -7.483
-6 | -0.527 | 0.04294 | 0.002 | -12.274
-5.5 | -0.664 | 0.01219 | 0.004 | -54.447
-5 | -0.632 | 0.01032 | 0.003 | -61.311
-4.5 | -0.585 | 0.00963 | 0.003 | -60.725
-4 | -0.528 | 0.00919 | 0.003 | -57.5
-3.5 | -0.467 | 0.0084 | 0.002 | -55.581
-3 | -0.402 | 0.00735 | 0.002 | -54.63
-2.5 | -0.336 | 0.00652 | 0.002 | -51.517
-2 | -0.269 | 0.00606 | 0.001 | -44.43
-1.5 | -0.202 | 0.00578 | 0.001 | -34.93
-1 | -0.135 | 0.00553 | 0.001 | -24.359
-0.5 | -0.067 | 0.00541 | 0 | -12.465
0 | 0 | 0.00536 | 0 | 0
0.5 | 0.067 | 0.00541 | 0 | 12.465
1 | 0.135 | 0.00553 | -0.001 | 24.359
1.5 | 0.202 | 0.00578 | -0.001 | 34.93
2 | 0.269 | 0.00606 | -0.001 | 44.43
2.5 | 0.336 | 0.00652 | -0.002 | 51.47
3 | 0.402 | 0.00735 | -0.002 | 54.63
3.5 | 0.467 | 0.0084 | -0.002 | 55.581
4 | 0.528 | 0.00917 | -0.003 | 57.582
4.5 | 0.585 | 0.00962 | -0.003 | 60.79
5 | 0.632 | 0.01032 | -0.003 | 61.311
5.5 | 0.664 | 0.01217 | -0.004 | 54.554
6 | 0.527 | 0.04289 | -0.002 | 12.292
6.5 | 0.348 | 0.04639 | -0.002 | 7.503
7 | 0.374 | 0.05485 | -0.002 | 6.818
7.5 | 0.401 | 0.05441 | -0.002 | 7.366
8 | 0.427 | 0.06263 | -0.002 | 6.82
8.5 | 0.454 | 0.08674 | -0.002 | 5.237
9 | 0.481 | 0.088 | -0.002 | 5.461
9.5 | 0.507 | 0.09168 | -0.003 | 5.529
10 | 0.533 | 0.09667 | -0.003 | 5.516
10.5 | 0.56 | 0.10309 | -0.003 | 5.435
11 | 0.587 | 0.10605 | -0.003 | 5.531
11.5 | 0.613 | 0.10925 | -0.003 | 5.609
12 | 0.64 | 0.11729 | -0.004 | 5.458
12.5 | 0.666 | 0.12075 | -0.004 | 5.518
13 | 0.692 | 0.12428 | -0.004 | 5.571
13.5 | 0.719 | 0.12813 | -0.004 | 5.608
14 | 0.746 | 0.13562 | -0.005 | 5.502
14.5 | 0.772 | 0.13939 | -0.005 | 5.539
15 | 0.798 | 0.14599 | -0.005 | 5.466
15.5 | 0.824 | 0.15122 | -0.005 | 5.449
16 | 0.852 | 0.15711 | -0.005 | 5.42
16.5 | 0.878 | 0.16206 | -0.006 | 5.415
17 | 0.903 | 0.16585 | -0.006 | 5.446
17.5 | 0.929 | 0.17064 | -0.006 | 5.444
18 | 0.955 | 0.17719 | -0.006 | 5.389
18.5 | 0.983 | 0.1851 | -0.007 | 5.311
19 | 1.008 | 0.18726 | -0.007 | 5.383
19.5 | 1.033 | 0.1952 | -0.007 | 5.294
20 | 1.059 | 0.19994 | -0.007 | 5.296

## 48. Re 1M Mach 0.50 (2)
BIGFOIL.COM POLAR EXPORT
HN-153S
HN-153S |  |  |  | Cl Max: | 0.9728 | at alpha= | 20 | deg
XFOIL ncrit=9 |  |  |  | L/D Max: | 64.862 | at alpha= | 4.5 | deg
Re: | 1000000 |  |  | Cd Min: | 0.28894 | at alpha= | 20 | deg
Mach: | 0.5 |  |  | Cl=0 at alpha= | 0 | deg
|  |  |  | @ Cl=0.1, Cd= | 0.0049489
|  |  |  | @ Cl=0.4, Cd= | 0.0072367
|  |  |  | @ Cl=0.6, Cd= | 0.0092946
alpha (deg) | Cl | Cd | Cm | Cl/Cd
-20 | -0.9726 | 0.28822 | 0.1083 | -3.3745
-19.5 | -0.9513 | 0.27912 | 0.1025 | -3.4082
-19 | -0.93 | 0.27013 | 0.097 | -3.4428
-18.5 | -0.9088 | 0.26109 | 0.0924 | -3.4808
-18 | -0.8874 | 0.25313 | 0.0877 | -3.5057
-17.5 | -0.8658 | 0.24482 | 0.0828 | -3.5365
-17 | -0.8444 | 0.23606 | 0.0778 | -3.5771
-16.5 | -0.8229 | 0.22657 | 0.0723 | -3.632
-16 | -0.8028 | 0.21752 | 0.0669 | -3.6907
-15.5 | -0.7831 | 0.2083 | 0.0618 | -3.7595
-15 | -0.7636 | 0.19927 | 0.0571 | -3.832
-14.5 | -0.745 | 0.18982 | 0.0523 | -3.9248
-14 | -0.7299 | 0.17975 | 0.0475 | -4.0606
-13.5 | -0.7125 | 0.17129 | 0.0435 | -4.1596
-13 | -0.6967 | 0.16208 | 0.0391 | -4.2985
-12.5 | -0.6843 | 0.15206 | 0.0343 | -4.5002
-12 | -0.6744 | 0.14182 | 0.0294 | -4.7553
-11.5 | -0.6664 | 0.13158 | 0.0245 | -5.0646
-11 | -0.6616 | 0.12073 | 0.0194 | -5.48
-10.5 | -0.662 | 0.10984 | 0.0141 | -6.0269
-10 | -0.6663 | 0.09873 | 0.0085 | -6.7487
-9.5 | -0.6772 | 0.08708 | 0.0022 | -7.7768
-9 | -0.6939 | 0.07497 | -0.0048 | -9.2557
-8.5 | -0.7145 | 0.06235 | -0.0131 | -11.4595
-8 | -0.7379 | 0.0465 | -0.0265 | -15.8688
-7.5 | -0.7749 | 0.03687 | -0.0305 | -21.0171
-7 | -0.802 | 0.02875 | -0.0267 | -27.8957
-6.5 | -0.8008 | 0.02097 | -0.0214 | -38.1879
-6 | -0.7713 | 0.01555 | -0.0151 | -49.6013
-5.5 | -0.7285 | 0.0124 | -0.0089 | -58.75
-5 | -0.6803 | 0.01065 | -0.0034 | -63.8779
-4.5 | -0.6117 | 0.00943 | -0.0021 | -64.8674
-4 | -0.5263 | 0.00845 | -0.0046 | -62.284
-3.5 | -0.4425 | 0.00764 | -0.0073 | -57.9188
-3 | -0.3659 | 0.0069 | -0.0089 | -53.029
-2.5 | -0.3028 | 0.00624 | -0.0077 | -48.5256
-2 | -0.2437 | 0.00573 | -0.0057 | -42.5305
-1.5 | -0.184 | 0.00531 | -0.0041 | -34.6516
-1 | -0.1234 | 0.00501 | -0.0026 | -24.6307
-0.5 | -0.0622 | 0.00485 | -0.0012 | -12.8247
0 | 0 | 0.00482 | 0 | 0
0.5 | 0.0621 | 0.00485 | 0.0012 | 12.8041
1 | 0.1234 | 0.00501 | 0.0026 | 24.6307
1.5 | 0.184 | 0.0053 | 0.0041 | 34.717
2 | 0.2436 | 0.00573 | 0.0058 | 42.5131
2.5 | 0.3027 | 0.00624 | 0.0077 | 48.5096
3 | 0.3657 | 0.0069 | 0.0089 | 53
3.5 | 0.4421 | 0.00765 | 0.0074 | 57.7908
4 | 0.5259 | 0.00845 | 0.0047 | 62.2367
4.5 | 0.611 | 0.00942 | 0.0023 | 64.862
5 | 0.6812 | 0.01065 | 0.0032 | 63.9624
5.5 | 0.7288 | 0.01242 | 0.0088 | 58.6795
6 | 0.7713 | 0.01554 | 0.0152 | 49.6332
6.5 | 0.8003 | 0.02096 | 0.0214 | 38.1823
7 | 0.8022 | 0.02864 | 0.0268 | 28.0098
7.5 | 0.7735 | 0.03689 | 0.0306 | 20.9677
8 | 0.7381 | 0.04636 | 0.0269 | 15.9211
8.5 | 0.7148 | 0.06217 | 0.0133 | 11.4975
9 | 0.6939 | 0.07492 | 0.0049 | 9.2619
9.5 | 0.6765 | 0.08717 | -0.0022 | 7.7607
10 | 0.6657 | 0.09885 | -0.0085 | 6.7344
10.5 | 0.6612 | 0.10996 | -0.0141 | 6.0131
11 | 0.6618 | 0.12078 | -0.0194 | 5.4794
11.5 | 0.6669 | 0.13127 | -0.0244 | 5.0804
12 | 0.6744 | 0.14175 | -0.0293 | 4.7577
12.5 | 0.6847 | 0.15177 | -0.0342 | 4.5114
13 | 0.697 | 0.16182 | -0.039 | 4.3073
13.5 | 0.7126 | 0.17118 | -0.0434 | 4.1629
14 | 0.73 | 0.17971 | -0.0475 | 4.0621
14.5 | 0.7447 | 0.18998 | -0.0522 | 3.9199
15 | 0.7636 | 0.19927 | -0.057 | 3.832
15.5 | 0.783 | 0.20837 | -0.0618 | 3.7577
16 | 0.8027 | 0.2176 | -0.0669 | 3.6889
16.5 | 0.8227 | 0.22674 | -0.0723 | 3.6284
17 | 0.8443 | 0.23623 | -0.0777 | 3.5741
17.5 | 0.8658 | 0.24504 | -0.0827 | 3.5333
18 | 0.8873 | 0.25354 | -0.0877 | 3.4996
18.5 | 0.9088 | 0.26153 | -0.0925 | 3.4749
19 | 0.93 | 0.2705 | -0.0969 | 3.4381
19.5 | 0.9512 | 0.27952 | -0.1025 | 3.403
20 | 0.9728 | 0.28894 | -0.1084 | 3.3668

## 49. Re 2M Mach 0.00 (1)
BIGFOIL.COM POLAR EXPORT
HN-153S
HN-153S |  |  |  | Cl Max: | 0.813 | at alpha= | 8.5 | deg
JavaFoil+Calcfoil stall+Eppler ext transition |  |  |  | L/D Max: | 78.048 | at alpha= | 7 | deg
Re: | 2000000 |  |  | Cd Min: | 0.00486 | at alpha= | 0 | deg
Mach: | 0 |  |  | Cl=0 at alpha= | 0 | deg
|  |  |  | @ Cl=0.1, Cd= | 0.0049868
|  |  |  | @ Cl=0.4, Cd= | 0.00647
|  |  |  | @ Cl=0.6, Cd= | 0.09909
alpha (deg) | Cl | Cd | Cm | Cl/Cd
-13.5 | -0.503 | 0.09909 | 0.003 | -5.072
-13 | -0.53 | 0.09326 | 0.003 | -5.679
-12.5 | -0.556 | 0.08764 | 0.003 | -6.342
-12 | -0.581 | 0.0825 | 0.003 | -7.042
-11.5 | -0.604 | 0.07776 | 0.003 | -7.764
-11 | -0.624 | 0.07305 | 0.003 | -8.541
-10.5 | -0.641 | 0.06815 | 0.003 | -9.398
-10 | -0.653 | 0.06352 | 0.003 | -10.286
-9.5 | -0.66 | 0.05949 | 0.003 | -11.086
-9 | -0.664 | 0.05382 | 0.003 | -12.343
-8.5 | -0.813 | 0.0123 | 0.005 | -66.121
-8 | -0.799 | 0.01145 | 0.004 | -69.766
-7.5 | -0.777 | 0.00996 | 0.004 | -78.012
-7 | -0.747 | 0.00958 | 0.004 | -78.048
-6.5 | -0.708 | 0.00919 | 0.004 | -77.093
-6 | -0.665 | 0.00883 | 0.003 | -75.306
-5.5 | -0.618 | 0.00849 | 0.003 | -72.812
-5 | -0.568 | 0.00809 | 0.003 | -70.295
-4.5 | -0.516 | 0.00784 | 0.003 | -65.865
-4 | -0.462 | 0.00723 | 0.002 | -63.877
-3.5 | -0.406 | 0.00651 | 0.002 | -62.336
-3 | -0.349 | 0.00613 | 0.002 | -56.946
-2.5 | -0.291 | 0.00575 | 0.001 | -50.668
-2 | -0.233 | 0.00545 | 0.001 | -42.789
-1.5 | -0.175 | 0.00518 | 0.001 | -33.795
-1 | -0.117 | 0.00503 | 0.001 | -23.197
-0.5 | -0.058 | 0.00488 | 0 | -11.975
0 | 0 | 0.00486 | 0 | 0
0.5 | 0.058 | 0.00488 | 0 | 11.975
1 | 0.117 | 0.00503 | -0.001 | 23.197
1.5 | 0.175 | 0.00518 | -0.001 | 33.795
2 | 0.233 | 0.00545 | -0.001 | 42.789
2.5 | 0.291 | 0.00575 | -0.001 | 50.668
3 | 0.349 | 0.00613 | -0.002 | 56.946
3.5 | 0.406 | 0.00651 | -0.002 | 62.336
4 | 0.462 | 0.00723 | -0.002 | 63.877
4.5 | 0.516 | 0.00784 | -0.003 | 65.865
5 | 0.568 | 0.00809 | -0.003 | 70.295
5.5 | 0.618 | 0.00849 | -0.003 | 72.812
6 | 0.665 | 0.00883 | -0.003 | 75.306
6.5 | 0.708 | 0.00919 | -0.004 | 77.093
7 | 0.747 | 0.00958 | -0.004 | 78.048
7.5 | 0.777 | 0.00996 | -0.004 | 78.012
8 | 0.799 | 0.01145 | -0.004 | 69.767
8.5 | 0.813 | 0.0123 | -0.005 | 66.126
9 | 0.664 | 0.05382 | -0.003 | 12.343
9.5 | 0.66 | 0.05949 | -0.003 | 11.086
10 | 0.653 | 0.06352 | -0.003 | 10.286
10.5 | 0.641 | 0.06815 | -0.003 | 9.398
11 | 0.624 | 0.07305 | -0.003 | 8.541
11.5 | 0.604 | 0.07776 | -0.003 | 7.764
12 | 0.581 | 0.0825 | -0.003 | 7.042
12.5 | 0.556 | 0.08764 | -0.003 | 6.342
13 | 0.53 | 0.09326 | -0.003 | 5.679
13.5 | 0.503 | 0.09909 | -0.003 | 5.072

## 50. Re 2M Mach 0.00 (2)
BIGFOIL.COM POLAR EXPORT
HN-153S
HN-153S |  |  |  | Cl Max: | 1.2666 | at alpha= | 13 | deg
XFOIL ncrit=9 |  |  |  | L/D Max: | 81.9887 | at alpha= | 6.5 | deg
Re: | 2000000 |  |  | Cd Min: | 0.22434 | at alpha= | 18 | deg
Mach: | 0 |  |  | Cl=0 at alpha= | 0 | deg
|  |  |  | @ Cl=0.1, Cd= | 0.0042792
|  |  |  | @ Cl=0.4, Cd= | 0.0061221
|  |  |  | @ Cl=0.6, Cd= | 0.0076912
alpha (deg) | Cl | Cd | Cm | Cl/Cd
-18 | -0.798 | 0.22402 | 0.0674 | -3.5622
-17.5 | -0.7831 | 0.21626 | 0.0632 | -3.6211
-17 | -0.7723 | 0.20755 | 0.0588 | -3.721
-15 | -1.1556 | 0.06308 | -0.014 | -18.3196
-14.5 | -1.2155 | 0.04374 | -0.0282 | -27.7892
-14 | -1.2512 | 0.03495 | -0.0303 | -35.7997
-13.5 | -1.2637 | 0.03084 | -0.0264 | -40.976
-13 | -1.2718 | 0.02725 | -0.02 | -46.6716
-12.5 | -1.245 | 0.02513 | -0.0173 | -49.5424
-12 | -1.2126 | 0.02318 | -0.0152 | -52.3123
-11.5 | -1.1756 | 0.02148 | -0.0134 | -54.73
-11 | -1.1365 | 0.01978 | -0.0117 | -57.457
-10.5 | -1.096 | 0.01806 | -0.01 | -60.6866
-10 | -1.0508 | 0.01688 | -0.0088 | -62.2512
-9.5 | -1.0052 | 0.01565 | -0.0076 | -64.23
-9 | -0.9663 | 0.01316 | -0.0053 | -73.4271
-8.5 | -0.9198 | 0.01186 | -0.0039 | -77.5548
-8 | -0.8712 | 0.01094 | -0.0028 | -79.6344
-7.5 | -0.8218 | 0.01022 | -0.0018 | -80.411
-7 | -0.7734 | 0.00944 | -0.0004 | -81.928
-6.5 | -0.725 | 0.00885 | 0.001 | -81.9209
-6 | -0.6772 | 0.00832 | 0.0025 | -81.3942
-5.5 | -0.6246 | 0.00787 | 0.003 | -79.3647
-5 | -0.5572 | 0.00736 | 0.0002 | -75.7065
-4.5 | -0.4917 | 0.00682 | -0.0021 | -72.0968
-4 | -0.4273 | 0.00633 | -0.0042 | -67.5039
-3.5 | -0.3698 | 0.0059 | -0.0046 | -62.678
-3 | -0.3189 | 0.00552 | -0.0034 | -57.7717
-2.5 | -0.2673 | 0.00517 | -0.0025 | -51.7021
-2 | -0.2146 | 0.00483 | -0.0019 | -44.4306
-1.5 | -0.1616 | 0.00454 | -0.0013 | -35.5947
-1 | -0.1081 | 0.0043 | -0.0008 | -25.1395
-0.5 | -0.0543 | 0.00416 | -0.0004 | -13.0529
0 | 0 | 0.00409 | 0 | 0
0.5 | 0.0542 | 0.00416 | 0.0004 | 13.0288
1 | 0.108 | 0.0043 | 0.0009 | 25.1163
1.5 | 0.1615 | 0.00454 | 0.0013 | 35.5727
2 | 0.2145 | 0.00483 | 0.0019 | 44.4099
2.5 | 0.2673 | 0.00516 | 0.0025 | 51.8023
3 | 0.3188 | 0.00552 | 0.0035 | 57.7536
3.5 | 0.3697 | 0.0059 | 0.0046 | 62.661
4 | 0.427 | 0.00632 | 0.0043 | 67.5633
4.5 | 0.4911 | 0.00681 | 0.0023 | 72.1145
5 | 0.5563 | 0.00736 | 0 | 75.5842
5.5 | 0.6236 | 0.00787 | -0.0028 | 79.2376
6 | 0.6781 | 0.00832 | -0.0027 | 81.5024
6.5 | 0.7256 | 0.00885 | -0.0011 | 81.9887
7 | 0.7738 | 0.00944 | 0.0003 | 81.9703
7.5 | 0.8219 | 0.01022 | 0.0017 | 80.4207
8 | 0.8711 | 0.01093 | 0.0029 | 79.6981
8.5 | 0.9197 | 0.01182 | 0.004 | 77.8088
9 | 0.9657 | 0.01317 | 0.0054 | 73.3257
9.5 | 1.0049 | 0.0156 | 0.0077 | 64.4167
10 | 1.0512 | 0.0167 | 0.0088 | 62.9461
10.5 | 1.0944 | 0.01817 | 0.0103 | 60.2312
11 | 1.1365 | 0.01964 | 0.0117 | 57.8666
11.5 | 1.1744 | 0.02148 | 0.0136 | 54.6741
12 | 1.2099 | 0.02335 | 0.0156 | 51.8158
12.5 | 1.2401 | 0.02549 | 0.018 | 48.6505
13 | 1.2666 | 0.02754 | 0.0206 | 45.9913
13.5 | 1.2636 | 0.03069 | 0.0266 | 41.173
14 | 1.2461 | 0.03522 | 0.0306 | 35.3805
14.5 | 1.2082 | 0.04459 | 0.0278 | 27.0958
15 | 1.1644 | 0.06085 | 0.0158 | 19.1356
17 | 0.7729 | 0.20727 | -0.0586 | 3.729
17.5 | 0.7832 | 0.21654 | -0.0632 | 3.6169
18 | 0.7981 | 0.22434 | -0.0674 | 3.5575

## 51. Re 2M Mach 0.10 (1)
BIGFOIL.COM POLAR EXPORT
HN-153S
HN-153S |  |  |  | Cl Max: | 0.807 | at alpha= | 8.5 | deg
JavaFoil+Calcfoil stall+Eppler ext transition |  |  |  | L/D Max: | 77.716 | at alpha= | 7 | deg
Re: | 2000000 |  |  | Cd Min: | 0.00487 | at alpha= | 0 | deg
Mach: | 0.1 |  |  | Cl=0 at alpha= | 0 | deg
|  |  |  | @ Cl=0.1, Cd= | 0.0050031
|  |  |  | @ Cl=0.4, Cd= | 0.0064997
|  |  |  | @ Cl=0.6, Cd= | 0.10016
alpha (deg) | Cl | Cd | Cm | Cl/Cd
-13.5 | -0.463 | 0.10016 | 0.003 | -4.624
-13 | -0.494 | 0.09414 | 0.003 | -5.245
-12.5 | -0.524 | 0.08873 | 0.003 | -5.903
-12 | -0.553 | 0.08335 | 0.003 | -6.63
-11.5 | -0.58 | 0.07828 | 0.003 | -7.406
-11 | -0.604 | 0.07372 | 0.003 | -8.19
-10.5 | -0.625 | 0.06866 | 0.003 | -9.096
-10 | -0.64 | 0.06428 | 0.003 | -9.96
-9.5 | -0.651 | 0.05968 | 0.003 | -10.911
-9 | -0.654 | 0.05619 | 0.002 | -11.63
-8.5 | -0.807 | 0.0109 | 0.005 | -74.005
-8 | -0.797 | 0.01156 | 0.005 | -68.945
-7.5 | -0.777 | 0.01001 | 0.004 | -77.546
-7 | -0.749 | 0.00963 | 0.004 | -77.716
-6.5 | -0.71 | 0.00924 | 0.004 | -76.89
-6 | -0.667 | 0.00887 | 0.003 | -75.202
-5.5 | -0.621 | 0.00853 | 0.003 | -72.766
-5 | -0.571 | 0.00812 | 0.003 | -70.33
-4.5 | -0.518 | 0.00786 | 0.003 | -65.961
-4 | -0.464 | 0.00725 | 0.002 | -63.969
-3.5 | -0.408 | 0.00656 | 0.002 | -62.202
-3 | -0.351 | 0.00613 | 0.002 | -57.214
-2.5 | -0.293 | 0.00577 | 0.001 | -50.73
-2 | -0.234 | 0.00547 | 0.001 | -42.878
-1.5 | -0.176 | 0.0052 | 0.001 | -33.86
-1 | -0.117 | 0.00505 | 0.001 | -23.253
-0.5 | -0.059 | 0.00489 | 0 | -12.012
0 | 0 | 0.00487 | 0 | 0
0.5 | 0.059 | 0.00489 | 0 | 12.012
1 | 0.117 | 0.00505 | -0.001 | 23.253
1.5 | 0.176 | 0.0052 | -0.001 | 33.86
2 | 0.234 | 0.00547 | -0.001 | 42.878
2.5 | 0.293 | 0.00577 | -0.001 | 50.73
3 | 0.351 | 0.00613 | -0.002 | 57.214
3.5 | 0.408 | 0.00656 | -0.002 | 62.202
4 | 0.464 | 0.00725 | -0.002 | 63.969
4.5 | 0.518 | 0.00786 | -0.003 | 65.961
5 | 0.571 | 0.00812 | -0.003 | 70.33
5.5 | 0.621 | 0.00853 | -0.003 | 72.766
6 | 0.667 | 0.00887 | -0.003 | 75.202
6.5 | 0.71 | 0.00924 | -0.004 | 76.89
7 | 0.749 | 0.00963 | -0.004 | 77.716
7.5 | 0.777 | 0.01001 | -0.004 | 77.546
8 | 0.797 | 0.01156 | -0.005 | 68.946
8.5 | 0.807 | 0.0109 | -0.005 | 74.005
9 | 0.654 | 0.05619 | -0.002 | 11.63
9.5 | 0.651 | 0.05968 | -0.003 | 10.911
10 | 0.64 | 0.06428 | -0.003 | 9.96
10.5 | 0.625 | 0.06866 | -0.003 | 9.096
11 | 0.604 | 0.07372 | -0.003 | 8.19
11.5 | 0.58 | 0.07828 | -0.003 | 7.406
12 | 0.553 | 0.08335 | -0.003 | 6.63
12.5 | 0.524 | 0.08873 | -0.003 | 5.903
13 | 0.494 | 0.09414 | -0.003 | 5.245
13.5 | 0.463 | 0.10016 | -0.003 | 4.624

## 52. Re 2M Mach 0.10 (2)
BIGFOIL.COM POLAR EXPORT
HN-153S
HN-153S |  |  |  | Cl Max: | 1.2207 | at alpha= | 13 | deg
XFOIL ncrit=9 |  |  |  | L/D Max: | 81.4435 | at alpha= | 7 | deg
Re: | 2000000 |  |  | Cd Min: | 0.22518 | at alpha= | 18 | deg
Mach: | 0.1 |  |  | Cl=0 at alpha= | 0 | deg
|  |  |  | @ Cl=0.1, Cd= | 0.0042891
|  |  |  | @ Cl=0.4, Cd= | 0.0061309
|  |  |  | @ Cl=0.6, Cd= | 0.0076934
alpha (deg) | Cl | Cd | Cm | Cl/Cd
-18 | -0.8003 | 0.22486 | 0.0681 | -3.5591
-17.5 | -0.7853 | 0.21709 | 0.0639 | -3.6174
-17 | -0.7739 | 0.20853 | 0.0594 | -3.7112
-16.5 | -0.7586 | 0.20161 | 0.0555 | -3.7627
-14.5 | -1.0095 | 0.0875 | 0.0012 | -11.5371
-14 | -1.1662 | 0.04607 | -0.0272 | -25.3137
-13.5 | -1.1886 | 0.03766 | -0.031 | -31.5613
-13 | -1.227 | 0.03121 | -0.027 | -39.3143
-12.5 | -1.2267 | 0.02809 | -0.0214 | -43.6703
-12 | -1.2049 | 0.02535 | -0.0182 | -47.5306
-11.5 | -1.173 | 0.02317 | -0.0159 | -50.6258
-11 | -1.1375 | 0.02103 | -0.0137 | -54.0894
-10.5 | -1.0996 | 0.01894 | -0.0116 | -58.057
-10 | -1.0555 | 0.01753 | -0.0102 | -60.2111
-9.5 | -1.0105 | 0.01612 | -0.0087 | -62.6861
-9 | -0.9707 | 0.01372 | -0.0064 | -70.7507
-8.5 | -0.9252 | 0.01216 | -0.0048 | -76.0855
-8 | -0.8766 | 0.01114 | -0.0035 | -78.6894
-7.5 | -0.8271 | 0.01034 | -0.0023 | -79.9903
-7 | -0.7782 | 0.00956 | -0.0009 | -81.4017
-6.5 | -0.7291 | 0.00899 | 0.0005 | -81.1012
-6 | -0.6813 | 0.0084 | 0.0022 | -81.1071
-5.5 | -0.6282 | 0.00789 | 0.0028 | -79.6198
-5 | -0.5602 | 0.0074 | 0 | -75.7027
-4.5 | -0.4943 | 0.00685 | -0.0023 | -72.1606
-4 | -0.4295 | 0.00636 | -0.0043 | -67.5314
-3.5 | -0.372 | 0.00592 | -0.0046 | -62.8378
-3 | -0.3207 | 0.00555 | -0.0035 | -57.7838
-2.5 | -0.2687 | 0.00519 | -0.0026 | -51.7726
-2 | -0.2158 | 0.00486 | -0.0019 | -44.4033
-1.5 | -0.1625 | 0.00456 | -0.0013 | -35.636
-1 | -0.1087 | 0.00431 | -0.0008 | -25.2204
-0.5 | -0.0546 | 0.00418 | -0.0004 | -13.0622
0 | 0 | 0.0041 | 0 | 0
0.5 | 0.0545 | 0.00418 | 0.0004 | 13.0383
1 | 0.1087 | 0.00431 | 0.0009 | 25.2204
1.5 | 0.1624 | 0.00456 | 0.0014 | 35.614
2 | 0.2157 | 0.00485 | 0.0019 | 44.4742
2.5 | 0.2687 | 0.00518 | 0.0026 | 51.8726
3 | 0.3206 | 0.00555 | 0.0035 | 57.7658
3.5 | 0.3719 | 0.00592 | 0.0047 | 62.8209
4 | 0.4292 | 0.00635 | 0.0044 | 67.5906
4.5 | 0.4937 | 0.00685 | 0.0025 | 72.073
5 | 0.5594 | 0.0074 | 0.0002 | 75.5946
5.5 | 0.6272 | 0.00789 | -0.0025 | 79.493
6 | 0.6822 | 0.0084 | -0.0024 | 81.2143
6.5 | 0.7297 | 0.00899 | -0.0007 | 81.168
7 | 0.7786 | 0.00956 | 0.0008 | 81.4435
7.5 | 0.8271 | 0.01034 | 0.0023 | 79.9903
8 | 0.8765 | 0.01112 | 0.0035 | 78.8219
8.5 | 0.925 | 0.01212 | 0.0048 | 76.3201
9 | 0.9702 | 0.01371 | 0.0065 | 70.7659
9.5 | 1.0101 | 0.01608 | 0.0088 | 62.8172
10 | 1.0559 | 0.01734 | 0.0102 | 60.8939
10.5 | 1.0978 | 0.01907 | 0.0119 | 57.5669
11 | 1.1376 | 0.02087 | 0.0137 | 54.5089
11.5 | 1.1717 | 0.02316 | 0.0161 | 50.5915
12 | 1.2015 | 0.02556 | 0.0187 | 47.007
12.5 | 1.22 | 0.02854 | 0.0221 | 42.747
13 | 1.2207 | 0.03145 | 0.0277 | 38.814
13.5 | 1.1899 | 0.03737 | 0.0313 | 31.841
14 | 1.1565 | 0.04736 | 0.0264 | 24.4193
14.5 | 1.1017 | 0.06808 | 0.0107 | 16.1824
15 | 0.8846 | 0.12352 | -0.0209 | 7.1616
16 | 0.7442 | 0.19427 | -0.0514 | 3.8308
16.5 | 0.7587 | 0.2017 | -0.0554 | 3.7615
17 | 0.7745 | 0.20826 | -0.0593 | 3.7189
18 | 0.8005 | 0.22518 | -0.068 | 3.5549

## 53. Re 2M Mach 0.25 (1)
BIGFOIL.COM POLAR EXPORT
HN-153S
HN-153S |  |  |  | Cl Max: | 0.77 | at alpha= | 7.5 | deg
JavaFoil+Calcfoil stall+Eppler ext transition |  |  |  | L/D Max: | 75.441 | at alpha= | 7 | deg
Re: | 2000000 |  |  | Cd Min: | 0.00493 | at alpha= | -0.5 | deg
Mach: | 0.25 |  |  | Cl=0 at alpha= | 0 | deg
|  |  |  | @ Cl=0.1, Cd= | 0.005048
|  |  |  | @ Cl=0.4, Cd= | 0.09447
|  |  |  | @ Cl=0.6, Cd= | 0.09447
alpha (deg) | Cl | Cd | Cm | Cl/Cd
-12.5 | -0.206 | 0.09447 | 0.003 | -2.185
-12 | -0.288 | 0.08853 | 0.003 | -3.251
-11.5 | -0.359 | 0.0832 | 0.003 | -4.317
-11 | -0.424 | 0.07779 | 0.003 | -5.451
-10.5 | -0.482 | 0.07238 | 0.003 | -6.658
-10 | -0.532 | 0.06753 | 0.003 | -7.872
-9.5 | -0.572 | 0.06313 | 0.003 | -9.056
-9 | -0.601 | 0.05819 | 0.002 | -10.33
-8.5 | -0.617 | 0.05442 | 0.002 | -11.345
-8 | -0.76 | 0.01232 | 0.005 | -61.687
-7.5 | -0.77 | 0.01153 | 0.004 | -66.835
-7 | -0.752 | 0.00997 | 0.004 | -75.441
-6.5 | -0.719 | 0.00954 | 0.004 | -75.37
-6 | -0.679 | 0.00912 | 0.003 | -74.4
-5.5 | -0.634 | 0.00874 | 0.003 | -72.543
-5 | -0.584 | 0.00829 | 0.003 | -70.48
-4.5 | -0.532 | 0.008 | 0.003 | -66.451
-4 | -0.476 | 0.00744 | 0.002 | -63.992
-3.5 | -0.419 | 0.00669 | 0.002 | -62.616
-3 | -0.36 | 0.00625 | 0.002 | -57.645
-2.5 | -0.301 | 0.00588 | 0.001 | -51.106
-2 | -0.241 | 0.00555 | 0.001 | -43.362
-1.5 | -0.181 | 0.00528 | 0.001 | -34.261
-1 | -0.121 | 0.00511 | 0.001 | -23.583
-0.5 | -0.06 | 0.00493 | 0 | -12.225
0 | 0 | 0.00493 | 0 | 0
0.5 | 0.06 | 0.00493 | 0 | 12.225
1 | 0.121 | 0.00511 | -0.001 | 23.583
1.5 | 0.181 | 0.00528 | -0.001 | 34.261
2 | 0.241 | 0.00555 | -0.001 | 43.362
2.5 | 0.301 | 0.00588 | -0.001 | 51.106
3 | 0.36 | 0.00625 | -0.002 | 57.645
3.5 | 0.419 | 0.00669 | -0.002 | 62.616
4 | 0.476 | 0.00744 | -0.002 | 63.992
4.5 | 0.532 | 0.008 | -0.003 | 66.451
5 | 0.584 | 0.00829 | -0.003 | 70.48
5.5 | 0.634 | 0.00874 | -0.003 | 72.543
6 | 0.679 | 0.00912 | -0.003 | 74.4
6.5 | 0.719 | 0.00954 | -0.004 | 75.37
7 | 0.752 | 0.00997 | -0.004 | 75.441
7.5 | 0.77 | 0.01153 | -0.004 | 66.836
8 | 0.76 | 0.01232 | -0.005 | 61.687
8.5 | 0.617 | 0.05442 | -0.002 | 11.345
9 | 0.601 | 0.05819 | -0.002 | 10.33
9.5 | 0.572 | 0.06313 | -0.003 | 9.056
10 | 0.531 | 0.06779 | -0.003 | 7.84
10.5 | 0.482 | 0.07238 | -0.003 | 6.658
11 | 0.424 | 0.07779 | -0.003 | 5.451
11.5 | 0.359 | 0.0832 | -0.003 | 4.317
12 | 0.288 | 0.089 | -0.003 | 3.234
12.5 | 0.206 | 0.09447 | -0.003 | 2.185

## 54. Re 2M Mach 0.25 (2)
BIGFOIL.COM POLAR EXPORT
HN-153S
HN-153S |  |  |  | Cl Max: | 1.0413 | at alpha= | 10 | deg
XFOIL ncrit=9 |  |  |  | L/D Max: | 81.2083 | at alpha= | 6 | deg
Re: | 2000000 |  |  | Cd Min: | 0.2615 | at alpha= | 20 | deg
Mach: | 0.25 |  |  | Cl=0 at alpha= | 0 | deg
|  |  |  | @ Cl=0.1, Cd= | 0.004368
|  |  |  | @ Cl=0.4, Cd= | 0.0061698
|  |  |  | @ Cl=0.6, Cd= | 0.0077359
alpha (deg) | Cl | Cd | Cm | Cl/Cd
-13 | -0.7994 | 0.1125 | 0.0147 | -7.1058
-12.5 | -0.8535 | 0.0922 | 0.0036 | -9.257
-12 | -0.9131 | 0.07204 | -0.0078 | -12.6749
-11.5 | -0.9492 | 0.05167 | -0.0225 | -18.3704
-11 | -0.9899 | 0.03939 | -0.0312 | -25.1307
-10.5 | -1.0331 | 0.03267 | -0.0259 | -31.6223
-10 | -1.0406 | 0.0262 | -0.0209 | -39.7176
-9.5 | -1.0217 | 0.02131 | -0.0168 | -47.9446
-9 | -0.9849 | 0.01828 | -0.0138 | -53.8786
-8.5 | -0.9504 | 0.01458 | -0.0102 | -65.1852
-8 | -0.9043 | 0.01265 | -0.0077 | -71.4862
-7.5 | -0.8547 | 0.01134 | -0.0056 | -75.3704
-7 | -0.8039 | 0.01036 | -0.0037 | -77.5965
-6.5 | -0.7546 | 0.00939 | -0.0014 | -80.3621
-6 | -0.7049 | 0.00869 | 0.0007 | -81.1162
-5.5 | -0.6485 | 0.00809 | 0.0013 | -80.1607
-5 | -0.5774 | 0.00756 | -0.0013 | -76.3757
-4.5 | -0.5088 | 0.00701 | -0.0035 | -72.582
-4 | -0.442 | 0.00649 | -0.0053 | -68.1048
-3.5 | -0.384 | 0.00605 | -0.0051 | -63.4711
-3 | -0.331 | 0.00567 | -0.0038 | -58.3774
-2 | -0.2223 | 0.00496 | -0.0021 | -44.8185
-1.5 | -0.1673 | 0.00466 | -0.0015 | -35.9013
-1 | -0.112 | 0.0044 | -0.0009 | -25.4545
-0.5 | -0.0562 | 0.00425 | -0.0004 | -13.2235
0 | 0 | 0.00416 | 0 | 0
0.5 | 0.0561 | 0.00425 | 0.0005 | 13.2
1 | 0.1119 | 0.0044 | 0.0009 | 25.4318
1.5 | 0.1673 | 0.00466 | 0.0015 | 35.9013
2 | 0.2223 | 0.00496 | 0.0021 | 44.8185
2.5 | 0.2771 | 0.0053 | 0.0028 | 52.283
3 | 0.3309 | 0.00567 | 0.0038 | 58.3598
3.5 | 0.3839 | 0.00605 | 0.0051 | 63.4545
4 | 0.4417 | 0.00648 | 0.0054 | 68.1636
4.5 | 0.5082 | 0.00701 | 0.0036 | 72.4964
5 | 0.5764 | 0.00756 | 0.0015 | 76.2434
5.5 | 0.6475 | 0.00809 | -0.0011 | 80.0371
6 | 0.7057 | 0.00869 | -0.0009 | 81.2083
6.5 | 0.7551 | 0.00939 | 0.0013 | 80.4153
7 | 0.8042 | 0.01036 | 0.0036 | 77.6255
7.5 | 0.8546 | 0.01133 | 0.0057 | 75.4281
8 | 0.9041 | 0.01262 | 0.0078 | 71.6403
8.5 | 0.9501 | 0.01455 | 0.0103 | 65.299
9 | 0.9832 | 0.01842 | 0.014 | 53.3768
9.5 | 1.0212 | 0.02127 | 0.0169 | 48.0113
10 | 1.0413 | 0.02599 | 0.021 | 40.0654
10.5 | 1.0294 | 0.03287 | 0.0262 | 31.3173
11 | 0.9918 | 0.0391 | 0.0315 | 25.3657
11.5 | 0.9516 | 0.05095 | 0.0233 | 18.6771
12 | 0.9044 | 0.07357 | 0.007 | 12.2931
12.5 | 0.8321 | 0.09631 | -0.0061 | 8.6398
13 | 0.7676 | 0.11978 | -0.0187 | 6.4084
13.5 | 0.7439 | 0.13636 | -0.0266 | 5.4554
14 | 0.7179 | 0.15648 | -0.0353 | 4.5878
14.5 | 0.719 | 0.16858 | -0.0407 | 4.265
15.5 | 0.7371 | 0.19084 | -0.0503 | 3.8624
16 | 0.7519 | 0.19905 | -0.0545 | 3.7774
16.5 | 0.7678 | 0.20664 | -0.0587 | 3.7156
17 | 0.7845 | 0.21348 | -0.0627 | 3.6748
17.5 | 0.8006 | 0.2205 | -0.0668 | 3.6308
18 | 0.8142 | 0.2298 | -0.0715 | 3.5431
18.5 | 0.831 | 0.23755 | -0.0759 | 3.4982
19 | 0.8479 | 0.24546 | -0.0803 | 3.4543
19.5 | 0.8652 | 0.25329 | -0.0848 | 3.4158
20 | 0.8837 | 0.2615 | -0.0894 | 3.3793

## 55. Re 2M Mach 0.50 (1)
BIGFOIL.COM POLAR EXPORT
HN-153S
HN-153S |  |  |  | Cl Max: | 1.06 | at alpha= | 20 | deg
JavaFoil+Calcfoil stall+Eppler ext transition |  |  |  | L/D Max: | 67.883 | at alpha= | 5 | deg
Re: | 2000000 |  |  | Cd Min: | 0.00514 | at alpha= | 0 | deg
Mach: | 0.5 |  |  | Cl=0 at alpha= | 0 | deg
|  |  |  | @ Cl=0.1, Cd= | 0.0052934
|  |  |  | @ Cl=0.4, Cd= | 0.0068452
|  |  |  | @ Cl=0.6, Cd= | 0.0962
alpha (deg) | Cl | Cd | Cm | Cl/Cd
-20 | -1.059 | 0.17693 | 0.007 | -5.988
-19.5 | -1.034 | 0.17266 | 0.007 | -5.989
-19 | -1.009 | 0.16802 | 0.007 | -6.003
-18.5 | -0.985 | 0.16326 | 0.007 | -6.031
-18 | -0.956 | 0.159 | 0.006 | -6.012
-17.5 | -0.93 | 0.15335 | 0.006 | -6.061
-17 | -0.904 | 0.14751 | 0.006 | -6.125
-16.5 | -0.878 | 0.14249 | 0.006 | -6.161
-16 | -0.853 | 0.13987 | 0.006 | -6.098
-15.5 | -0.824 | 0.13322 | 0.005 | -6.189
-15 | -0.798 | 0.12899 | 0.005 | -6.188
-14.5 | -0.772 | 0.12358 | 0.005 | -6.249
-14 | -0.746 | 0.11983 | 0.005 | -6.229
-13.5 | -0.719 | 0.11588 | 0.004 | -6.206
-13 | -0.693 | 0.1104 | 0.004 | -6.274
-12.5 | -0.667 | 0.10724 | 0.004 | -6.215
-12 | -0.64 | 0.10352 | 0.004 | -6.187
-11.5 | -0.613 | 0.09784 | 0.003 | -6.267
-11 | -0.587 | 0.0958 | 0.003 | -6.127
-10.5 | -0.561 | 0.09269 | 0.003 | -6.048
-10 | -0.534 | 0.08355 | 0.003 | -6.387
-9.5 | -0.508 | 0.06894 | 0.003 | -7.365
-9 | -0.482 | 0.06149 | 0.003 | -7.831
-8.5 | -0.455 | 0.05918 | 0.003 | -7.693
-8 | -0.428 | 0.05754 | 0.002 | -7.43
-7.5 | -0.402 | 0.05112 | 0.002 | -7.854
-7 | -0.374 | 0.05114 | 0.002 | -7.319
-6.5 | -0.43 | 0.01212 | 0.004 | -35.447
-6 | -0.657 | 0.01173 | 0.004 | -56.051
-5.5 | -0.664 | 0.00988 | 0.004 | -67.211
-5 | -0.632 | 0.00932 | 0.003 | -67.883
-4.5 | -0.585 | 0.00869 | 0.003 | -67.256
-4 | -0.528 | 0.00831 | 0.003 | -63.589
-3.5 | -0.467 | 0.00756 | 0.002 | -61.766
-3 | -0.402 | 0.00686 | 0.002 | -58.586
-2.5 | -0.336 | 0.00637 | 0.002 | -52.725
-2 | -0.269 | 0.00595 | 0.001 | -45.235
-1.5 | -0.202 | 0.00562 | 0.001 | -35.956
-1 | -0.135 | 0.00535 | 0.001 | -25.17
-0.5 | -0.067 | 0.00524 | 0 | -12.875
0 | 0 | 0.00514 | 0 | 0
0.5 | 0.067 | 0.00524 | 0 | 12.875
1 | 0.135 | 0.00535 | -0.001 | 25.17
1.5 | 0.202 | 0.00562 | -0.001 | 35.956
2 | 0.269 | 0.00595 | -0.001 | 45.235
2.5 | 0.336 | 0.00637 | -0.002 | 52.67
3 | 0.402 | 0.00686 | -0.002 | 58.586
3.5 | 0.467 | 0.00756 | -0.002 | 61.766
4 | 0.528 | 0.00829 | -0.003 | 63.677
4.5 | 0.585 | 0.00868 | -0.003 | 67.321
5 | 0.632 | 0.00932 | -0.003 | 67.883
5.5 | 0.664 | 0.00985 | -0.004 | 67.398
6 | 0.657 | 0.01172 | -0.004 | 56.095
6.5 | 0.431 | 0.01202 | -0.004 | 35.817
7 | 0.374 | 0.0508 | -0.002 | 7.37
7.5 | 0.402 | 0.0513 | -0.002 | 7.828
8 | 0.428 | 0.05812 | -0.002 | 7.357
8.5 | 0.455 | 0.05925 | -0.003 | 7.686
9 | 0.482 | 0.06146 | -0.003 | 7.835
9.5 | 0.508 | 0.0691 | -0.003 | 7.347
10 | 0.534 | 0.08435 | -0.003 | 6.326
10.5 | 0.561 | 0.09177 | -0.003 | 6.109
11 | 0.587 | 0.09471 | -0.003 | 6.197
11.5 | 0.613 | 0.09769 | -0.003 | 6.277
12 | 0.64 | 0.10386 | -0.004 | 6.167
12.5 | 0.667 | 0.10573 | -0.004 | 6.305
13 | 0.693 | 0.10918 | -0.004 | 6.344
13.5 | 0.719 | 0.11342 | -0.004 | 6.34
14 | 0.746 | 0.11954 | -0.005 | 6.244
14.5 | 0.772 | 0.12331 | -0.005 | 6.263
15 | 0.798 | 0.12857 | -0.005 | 6.208
15.5 | 0.824 | 0.13475 | -0.005 | 6.119
16 | 0.853 | 0.13934 | -0.006 | 6.122
16.5 | 0.878 | 0.14232 | -0.006 | 6.168
17 | 0.904 | 0.14734 | -0.006 | 6.132
17.5 | 0.93 | 0.15133 | -0.006 | 6.142
18 | 0.956 | 0.15758 | -0.006 | 6.067
18.5 | 0.985 | 0.16431 | -0.007 | 5.993
19 | 1.009 | 0.16509 | -0.007 | 6.11
19.5 | 1.034 | 0.17281 | -0.007 | 5.984
20 | 1.06 | 0.1793 | -0.007 | 5.909

## 56. Re 2M Mach 0.50 (2)
BIGFOIL.COM POLAR EXPORT
HN-153S
HN-153S |  |  |  | Cl Max: | 0.9724 | at alpha= | 20 | deg
XFOIL ncrit=9 |  |  |  | L/D Max: | 77.0223 | at alpha= | 5 | deg
Re: | 2000000 |  |  | Cd Min: | 0.28933 | at alpha= | 20 | deg
Mach: | 0.5 |  |  | Cl=0 at alpha= | 0 | deg
|  |  |  | @ Cl=0.1, Cd= | 0.0046813
|  |  |  | @ Cl=0.4, Cd= | 0.0063464
|  |  |  | @ Cl=0.6, Cd= | 0.0079621
alpha (deg) | Cl | Cd | Cm | Cl/Cd
-20 | -0.9718 | 0.28844 | 0.1083 | -3.3692
-19.5 | -0.9498 | 0.27912 | 0.1029 | -3.4028
-19 | -0.9282 | 0.26999 | 0.0975 | -3.4379
-18.5 | -0.9067 | 0.26073 | 0.0922 | -3.4775
-18 | -0.8865 | 0.25155 | 0.0871 | -3.5242
-17.5 | -0.8652 | 0.24343 | 0.0822 | -3.5542
-17 | -0.8438 | 0.23513 | 0.0773 | -3.5887
-16.5 | -0.8227 | 0.22632 | 0.0724 | -3.6351
-16 | -0.8013 | 0.21689 | 0.0672 | -3.6945
-15.5 | -0.7815 | 0.20749 | 0.0621 | -3.7664
-15 | -0.762 | 0.19849 | 0.0574 | -3.839
-14.5 | -0.7436 | 0.189 | 0.0525 | -3.9344
-14 | -0.728 | 0.17982 | 0.0479 | -4.0485
-13.5 | -0.7163 | 0.16815 | 0.0425 | -4.2599
-13 | -0.7041 | 0.1576 | 0.0373 | -4.4676
-12.5 | -0.691 | 0.14838 | 0.0326 | -4.657
-12 | -0.6814 | 0.13835 | 0.0277 | -4.9252
-11.5 | -0.6748 | 0.12799 | 0.0226 | -5.2723
-11 | -0.6739 | 0.1168 | 0.0171 | -5.7697
-10.5 | -0.6791 | 0.10521 | 0.0112 | -6.4547
-10 | -0.6883 | 0.09362 | 0.005 | -7.3521
-9.5 | -0.7041 | 0.08157 | -0.0019 | -8.6318
-9 | -0.7243 | 0.06922 | -0.0096 | -10.4637
-8.5 | -0.7436 | 0.05553 | -0.0199 | -13.391
-8 | -0.771 | 0.04162 | -0.0322 | -18.5247
-7.5 | -0.8113 | 0.03373 | -0.0302 | -24.0528
-7 | -0.832 | 0.02497 | -0.0258 | -33.32
-6.5 | -0.8252 | 0.01737 | -0.0195 | -47.5072
-6 | -0.795 | 0.01238 | -0.0121 | -64.2165
-5 | -0.6579 | 0.00854 | -0.008 | -77.0375
-4.5 | -0.5743 | 0.0077 | -0.0095 | -74.5844
-4 | -0.5004 | 0.00707 | -0.0095 | -70.7779
-3.5 | -0.4382 | 0.0066 | -0.0074 | -66.3939
-3 | -0.3767 | 0.00619 | -0.0055 | -60.8562
-2.5 | -0.3142 | 0.00579 | -0.0041 | -54.266
-2 | -0.2516 | 0.00539 | -0.0031 | -46.679
-1.5 | -0.1889 | 0.00506 | -0.0022 | -37.332
-1 | -0.1261 | 0.00476 | -0.0014 | -26.4916
-0.5 | -0.0632 | 0.00457 | -0.0007 | -13.8293
0 | 0 | 0.00445 | 0 | 0
0.5 | 0.0631 | 0.00457 | 0.0007 | 13.8074
1 | 0.1261 | 0.00476 | 0.0014 | 26.4916
1.5 | 0.1888 | 0.00506 | 0.0022 | 37.3123
2 | 0.2516 | 0.00539 | 0.0031 | 46.679
2.5 | 0.3141 | 0.00579 | 0.0042 | 54.2487
3 | 0.3765 | 0.00619 | 0.0055 | 60.8239
3.5 | 0.4381 | 0.0066 | 0.0074 | 66.3788
4 | 0.5002 | 0.00707 | 0.0096 | 70.7496
4.5 | 0.5737 | 0.0077 | 0.0096 | 74.5065
5 | 0.657 | 0.00853 | 0.0081 | 77.0223
6 | 0.7953 | 0.01239 | 0.0121 | 64.1889
6.5 | 0.8248 | 0.01738 | 0.0196 | 47.4568
7 | 0.8318 | 0.0249 | 0.0259 | 33.4056
7.5 | 0.8103 | 0.03373 | 0.0304 | 24.0231
8 | 0.7715 | 0.04146 | 0.0325 | 18.6083
8.5 | 0.7443 | 0.055 | 0.0205 | 13.5327
9 | 0.7237 | 0.0692 | 0.0097 | 10.4581
9.5 | 0.7028 | 0.08171 | 0.0019 | 8.6012
10 | 0.6874 | 0.09373 | -0.005 | 7.3338
10.5 | 0.678 | 0.10537 | -0.0112 | 6.4345
11 | 0.6737 | 0.11679 | -0.0171 | 5.7685
11.5 | 0.6753 | 0.12776 | -0.0225 | 5.2857
12 | 0.6808 | 0.13846 | -0.0277 | 4.9169
12.5 | 0.6898 | 0.14877 | -0.0327 | 4.6367
13 | 0.7032 | 0.15801 | -0.0374 | 4.4504
13.5 | 0.7163 | 0.16811 | -0.0424 | 4.2609
14 | 0.7278 | 0.1799 | -0.0479 | 4.0456
14.5 | 0.7434 | 0.18913 | -0.0525 | 3.9306
15 | 0.762 | 0.19845 | -0.0573 | 3.8398
15.5 | 0.7814 | 0.20758 | -0.0621 | 3.7643
16 | 0.8013 | 0.21693 | -0.0672 | 3.6938
16.5 | 0.8226 | 0.22643 | -0.0723 | 3.6329
17 | 0.8438 | 0.23517 | -0.0772 | 3.588
17.5 | 0.8651 | 0.24371 | -0.0822 | 3.5497
18 | 0.8865 | 0.25194 | -0.0871 | 3.5187
18.5 | 0.9067 | 0.26087 | -0.0921 | 3.4757
19 | 0.9282 | 0.27031 | -0.0974 | 3.4338
19.5 | 0.9498 | 0.27952 | -0.1028 | 3.398
20 | 0.9724 | 0.28933 | -0.1083 | 3.3609

## 57. Re 3M Mach 0.00 (1)
BIGFOIL.COM POLAR EXPORT
HN-153S
HN-153S |  |  |  | Cl Max: | 0.817 | at alpha= | 9 | deg
JavaFoil+Calcfoil stall+Eppler ext transition |  |  |  | L/D Max: | 82.473 | at alpha= | 7 | deg
Re: | 3000000 |  |  | Cd Min: | 0.00498 | at alpha= | 0 | deg
Mach: | 0 |  |  | Cl=0 at alpha= | 0 | deg
|  |  |  | @ Cl=0.1, Cd= | 0.0050812
|  |  |  | @ Cl=0.4, Cd= | 0.0063684
|  |  |  | @ Cl=0.6, Cd= | 0.10078
alpha (deg) | Cl | Cd | Cm | Cl/Cd
-14 | -0.477 | 0.10078 | 0.004 | -4.729
-13.5 | -0.504 | 0.09529 | 0.004 | -5.288
-13 | -0.531 | 0.08933 | 0.004 | -5.946
-12.5 | -0.558 | 0.08403 | 0.004 | -6.637
-12 | -0.583 | 0.07884 | 0.003 | -7.398
-11.5 | -0.607 | 0.07392 | 0.003 | -8.207
-11 | -0.628 | 0.06904 | 0.003 | -9.092
-10.5 | -0.647 | 0.06309 | 0.003 | -10.255
-10 | -0.665 | 0.05577 | 0.004 | -11.93
-9.5 | -0.773 | 0.01658 | 0.005 | -46.645
-9 | -0.817 | 0.01067 | 0.005 | -76.573
-8.5 | -0.813 | 0.01136 | 0.005 | -71.607
-8 | -0.799 | 0.00981 | 0.004 | -81.407
-7.5 | -0.777 | 0.00942 | 0.004 | -82.42
-7 | -0.747 | 0.00906 | 0.004 | -82.473
-6.5 | -0.708 | 0.00871 | 0.004 | -81.288
-6 | -0.665 | 0.00837 | 0.003 | -79.497
-5.5 | -0.618 | 0.00808 | 0.003 | -76.53
-5 | -0.568 | 0.0077 | 0.003 | -73.769
-4.5 | -0.516 | 0.00746 | 0.003 | -69.161
-4 | -0.462 | 0.00688 | 0.002 | -67.15
-3.5 | -0.406 | 0.0064 | 0.002 | -63.41
-3 | -0.349 | 0.0061 | 0.002 | -57.211
-2.5 | -0.291 | 0.00575 | 0.001 | -50.655
-2 | -0.233 | 0.0055 | 0.001 | -42.392
-1.5 | -0.175 | 0.00527 | 0.001 | -33.214
-1 | -0.117 | 0.00511 | 0.001 | -22.856
-0.5 | -0.058 | 0.00501 | 0 | -11.657
0 | 0 | 0.00498 | 0 | 0
0.5 | 0.058 | 0.00501 | 0 | 11.657
1 | 0.117 | 0.00511 | -0.001 | 22.856
1.5 | 0.175 | 0.00527 | -0.001 | 33.214
2 | 0.233 | 0.0055 | -0.001 | 42.392
2.5 | 0.291 | 0.00575 | -0.001 | 50.655
3 | 0.349 | 0.0061 | -0.002 | 57.211
3.5 | 0.406 | 0.0064 | -0.002 | 63.41
4 | 0.462 | 0.00688 | -0.002 | 67.15
4.5 | 0.516 | 0.00746 | -0.003 | 69.161
5 | 0.568 | 0.0077 | -0.003 | 73.769
5.5 | 0.618 | 0.00808 | -0.003 | 76.53
6 | 0.665 | 0.00837 | -0.003 | 79.497
6.5 | 0.708 | 0.00871 | -0.004 | 81.288
7 | 0.747 | 0.00906 | -0.004 | 82.473
7.5 | 0.777 | 0.00942 | -0.004 | 82.42
8 | 0.799 | 0.00981 | -0.004 | 81.407
8.5 | 0.813 | 0.01136 | -0.005 | 71.609
9 | 0.817 | 0.01067 | -0.005 | 76.573
9.5 | 0.773 | 0.01658 | -0.005 | 46.645
10 | 0.665 | 0.05577 | -0.004 | 11.93
10.5 | 0.647 | 0.06309 | -0.003 | 10.255
11 | 0.628 | 0.06904 | -0.003 | 9.092
11.5 | 0.607 | 0.07392 | -0.003 | 8.207
12 | 0.583 | 0.07884 | -0.003 | 7.398
12.5 | 0.558 | 0.08403 | -0.004 | 6.637
13 | 0.531 | 0.08933 | -0.004 | 5.946
13.5 | 0.504 | 0.09529 | -0.004 | 5.288
14 | 0.477 | 0.10078 | -0.004 | 4.729

## 58. Re 3M Mach 0.00 (2)
BIGFOIL.COM POLAR EXPORT
HN-153S
HN-153S |  |  |  | Cl Max: | 1.3384 | at alpha= | 14.5 | deg
XFOIL ncrit=9 |  |  |  | L/D Max: | 90.5824 | at alpha= | 6.5 | deg
Re: | 3000000 |  |  | Cd Min: | 0.24599 | at alpha= | 19.5 | deg
Mach: | 0 |  |  | Cl=0 at alpha= | 0 | deg
|  |  |  | @ Cl=0.1, Cd= | 0.0043476
|  |  |  | @ Cl=0.4, Cd= | 0.0057771
|  |  |  | @ Cl=0.6, Cd= | 0.0070848
alpha (deg) | Cl | Cd | Cm | Cl/Cd
-19 | -0.8303 | 0.23882 | 0.0755 | -3.4767
-18.5 | -0.8139 | 0.23224 | 0.0714 | -3.5046
-18 | -0.7971 | 0.2244 | 0.0672 | -3.5521
-17.5 | -0.7819 | 0.21678 | 0.063 | -3.6069
-17 | -0.7671 | 0.20902 | 0.0589 | -3.67
-16.5 | -0.7532 | 0.20072 | 0.0547 | -3.7525
-16 | -0.7395 | 0.1926 | 0.0505 | -3.8396
-15.5 | -0.7284 | 0.1834 | 0.0462 | -3.9716
-15 | -1.3159 | 0.03682 | -0.032 | -35.7387
-14.5 | -1.3213 | 0.03246 | -0.0307 | -40.7055
-14 | -1.3441 | 0.02836 | -0.0242 | -47.3942
-13.5 | -1.3245 | 0.02664 | -0.0203 | -49.7185
-13 | -1.3053 | 0.02388 | -0.0168 | -54.6608
-12.5 | -1.2683 | 0.02249 | -0.0149 | -56.394
-12 | -1.2516 | 0.01822 | -0.0108 | -68.6937
-11.5 | -1.2092 | 0.01684 | -0.0094 | -71.8052
-11 | -1.1642 | 0.01569 | -0.0083 | -74.2001
-10.5 | -1.1186 | 0.0145 | -0.0071 | -77.1448
-10 | -1.0713 | 0.01348 | -0.006 | -79.4733
-9.5 | -1.0236 | 0.01246 | -0.005 | -82.1509
-9 | -0.9748 | 0.01157 | -0.004 | -84.2524
-8.5 | -0.9251 | 0.01081 | -0.0031 | -85.5782
-8 | -0.8752 | 0.01014 | -0.0022 | -86.3116
-7.5 | -0.8275 | 0.00915 | -0.0007 | -90.4372
-7 | -0.7781 | 0.00865 | 0.0005 | -89.9538
-6.5 | -0.7301 | 0.00807 | 0.002 | -90.4709
-6 | -0.6729 | 0.00757 | 0.0014 | -88.8904
-5.5 | -0.6068 | 0.00712 | -0.0011 | -85.2247
-5 | -0.5427 | 0.00672 | -0.003 | -80.7589
-4.5 | -0.4811 | 0.00627 | -0.0044 | -76.7305
-4 | -0.4291 | 0.00595 | -0.0035 | -72.1176
-3.5 | -0.3774 | 0.00565 | -0.0025 | -66.7965
-3 | -0.3243 | 0.00539 | -0.0019 | -60.167
-2.5 | -0.2708 | 0.00511 | -0.0015 | -52.9941
-2 | -0.2171 | 0.0048 | -0.0011 | -45.2292
-1.5 | -0.1629 | 0.00458 | -0.0008 | -35.5677
-1 | -0.1088 | 0.00437 | -0.0005 | -24.897
-0.5 | -0.0542 | 0.00423 | -0.0003 | -12.8132
0 | 0 | 0.00414 | 0 | 0
0.5 | 0.0542 | 0.00423 | 0.0003 | 12.8132
1 | 0.1087 | 0.00437 | 0.0005 | 24.8741
1.5 | 0.1629 | 0.00458 | 0.0008 | 35.5677
2 | 0.217 | 0.0048 | 0.0011 | 45.2083
2.5 | 0.2707 | 0.0051 | 0.0015 | 53.0784
3 | 0.3242 | 0.00538 | 0.0019 | 60.2602
3.5 | 0.3773 | 0.00565 | 0.0025 | 66.7788
4 | 0.4291 | 0.00594 | 0.0035 | 72.2391
4.5 | 0.4808 | 0.00628 | 0.0044 | 76.5605
5 | 0.5419 | 0.00672 | 0.0032 | 80.6399
5.5 | 0.6056 | 0.00712 | 0.0013 | 85.0562
6 | 0.6717 | 0.00757 | -0.0012 | 88.7318
6.5 | 0.731 | 0.00807 | -0.0022 | 90.5824
7 | 0.7787 | 0.00865 | -0.0006 | 90.0231
7.5 | 0.8277 | 0.00915 | 0.0007 | 90.459
8 | 0.8752 | 0.01012 | 0.0022 | 86.4822
8.5 | 0.925 | 0.01078 | 0.0032 | 85.8071
9 | 0.9743 | 0.01158 | 0.0041 | 84.1364
9.5 | 1.0231 | 0.01246 | 0.0051 | 82.1108
10 | 1.071 | 0.01344 | 0.0061 | 79.6875
10.5 | 1.1175 | 0.01455 | 0.0073 | 76.8041
11 | 1.1637 | 0.01562 | 0.0084 | 74.5006
11.5 | 1.2083 | 0.01682 | 0.0096 | 71.8371
12 | 1.2505 | 0.01821 | 0.011 | 68.6711
12.5 | 1.263 | 0.02293 | 0.0156 | 55.0807
13 | 1.2999 | 0.02427 | 0.0174 | 53.56
13.5 | 1.3228 | 0.02661 | 0.0206 | 49.7106
14 | 1.334 | 0.02874 | 0.0254 | 46.4161
14.5 | 1.3384 | 0.03109 | 0.03 | 43.0492
15 | 1.3186 | 0.03636 | 0.0323 | 36.2651
15.5 | 1.2734 | 0.04781 | 0.027 | 26.6346
16 | 0.7659 | 0.18058 | -0.0472 | 4.2413
16.5 | 0.831 | 0.16798 | -0.0434 | 4.947
17 | 0.8995 | 0.15743 | -0.039 | 5.7137
18 | 0.7974 | 0.22469 | -0.0672 | 3.5489
18.5 | 0.814 | 0.23254 | -0.0714 | 3.5005
19 | 0.8304 | 0.23928 | -0.0755 | 3.4704
19.5 | 0.8466 | 0.24599 | -0.0797 | 3.4416

## 59. Re 3M Mach 0.10 (1)
BIGFOIL.COM POLAR EXPORT
HN-153S
HN-153S |  |  |  | Cl Max: | 0.809 | at alpha= | 8.5 | deg
JavaFoil+Calcfoil stall+Eppler ext transition |  |  |  | L/D Max: | 82.125 | at alpha= | 7 | deg
Re: | 3000000 |  |  | Cd Min: | 0.005 | at alpha= | 0 | deg
Mach: | 0.1 |  |  | Cl=0 at alpha= | 0 | deg
|  |  |  | @ Cl=0.1, Cd= | 0.0050907
|  |  |  | @ Cl=0.4, Cd= | 0.0063837
|  |  |  | @ Cl=0.6, Cd= | 0.09624
alpha (deg) | Cl | Cd | Cm | Cl/Cd
-13.5 | -0.464 | 0.09624 | 0.004 | -4.824
-13 | -0.495 | 0.09042 | 0.004 | -5.474
-12.5 | -0.525 | 0.08507 | 0.003 | -6.175
-12 | -0.555 | 0.07976 | 0.003 | -6.953
-11.5 | -0.582 | 0.07484 | 0.003 | -7.779
-11 | -0.607 | 0.07005 | 0.003 | -8.665
-10.5 | -0.629 | 0.06452 | 0.003 | -9.754
-10 | -0.648 | 0.05855 | 0.003 | -11.075
-9.5 | -0.695 | 0.0374 | 0.004 | -18.577
-9 | -0.808 | 0.01166 | 0.005 | -69.288
-8.5 | -0.809 | 0.01155 | 0.005 | -70.021
-8 | -0.797 | 0.01084 | 0.005 | -73.527
-7.5 | -0.777 | 0.00948 | 0.004 | -81.879
-7 | -0.749 | 0.00911 | 0.004 | -82.125
-6.5 | -0.71 | 0.00876 | 0.004 | -81.077
-6 | -0.667 | 0.00841 | 0.003 | -79.399
-5.5 | -0.621 | 0.00811 | 0.003 | -76.536
-5 | -0.571 | 0.00773 | 0.003 | -73.821
-4.5 | -0.518 | 0.00748 | 0.003 | -69.27
-4 | -0.464 | 0.0069 | 0.002 | -67.25
-3.5 | -0.408 | 0.00643 | 0.002 | -63.498
-3 | -0.351 | 0.0061 | 0.002 | -57.463
-2.5 | -0.293 | 0.00578 | 0.001 | -50.647
-2 | -0.234 | 0.00552 | 0.001 | -42.473
-1.5 | -0.176 | 0.00529 | 0.001 | -33.285
-1 | -0.117 | 0.00512 | 0.001 | -22.911
-0.5 | -0.059 | 0.00502 | 0 | -11.695
0 | 0 | 0.005 | 0 | 0
0.5 | 0.059 | 0.00502 | 0 | 11.695
1 | 0.117 | 0.00512 | -0.001 | 22.911
1.5 | 0.176 | 0.00529 | -0.001 | 33.285
2 | 0.234 | 0.00552 | -0.001 | 42.473
2.5 | 0.293 | 0.00578 | -0.001 | 50.647
3 | 0.351 | 0.0061 | -0.002 | 57.463
3.5 | 0.408 | 0.00643 | -0.002 | 63.498
4 | 0.464 | 0.0069 | -0.002 | 67.25
4.5 | 0.518 | 0.00748 | -0.003 | 69.27
5 | 0.571 | 0.00773 | -0.003 | 73.821
5.5 | 0.621 | 0.00811 | -0.003 | 76.536
6 | 0.667 | 0.00841 | -0.003 | 79.399
6.5 | 0.71 | 0.00876 | -0.004 | 81.077
7 | 0.749 | 0.00911 | -0.004 | 82.125
7.5 | 0.777 | 0.00948 | -0.004 | 81.879
8 | 0.797 | 0.01084 | -0.005 | 73.527
8.5 | 0.809 | 0.01155 | -0.005 | 70.023
9 | 0.808 | 0.01166 | -0.005 | 69.288
9.5 | 0.695 | 0.0374 | -0.004 | 18.577
10 | 0.648 | 0.05855 | -0.003 | 11.075
10.5 | 0.629 | 0.06452 | -0.003 | 9.754
11 | 0.607 | 0.07005 | -0.003 | 8.665
11.5 | 0.582 | 0.07484 | -0.003 | 7.779
12 | 0.555 | 0.07976 | -0.003 | 6.953
12.5 | 0.525 | 0.08507 | -0.003 | 6.175
13 | 0.495 | 0.09042 | -0.004 | 5.474
13.5 | 0.464 | 0.09624 | -0.004 | 4.824

## 60. Re 3M Mach 0.10 (2)
BIGFOIL.COM POLAR EXPORT
HN-153S
HN-153S |  |  |  | Cl Max: | 1.2829 | at alpha= | 13 | deg
XFOIL ncrit=9 |  |  |  | L/D Max: | 90.492 | at alpha= | 6.5 | deg
Re: | 3000000 |  |  | Cd Min: | 0.22554 | at alpha= | 18 | deg
Mach: | 0.1 |  |  | Cl=0 at alpha= | 0 | deg
|  |  |  | @ Cl=0.1, Cd= | 0.0043562
|  |  |  | @ Cl=0.4, Cd= | 0.0057902
|  |  |  | @ Cl=0.6, Cd= | 0.0070927
alpha (deg) | Cl | Cd | Cm | Cl/Cd
-18 | -0.7995 | 0.22525 | 0.0678 | -3.5494
-17.5 | -0.784 | 0.2176 | 0.0636 | -3.6029
-17 | -0.769 | 0.20983 | 0.0595 | -3.6649
-16.5 | -0.7548 | 0.20154 | 0.0553 | -3.7452
-16 | -0.7409 | 0.19343 | 0.0511 | -3.8303
-15.5 | -0.7293 | 0.18428 | 0.0468 | -3.9576
-15 | -1.1678 | 0.06281 | -0.0153 | -18.5926
-14.5 | -1.2149 | 0.04515 | -0.0288 | -26.9081
-14 | -1.2687 | 0.03416 | -0.0321 | -37.1399
-13.5 | -1.2743 | 0.03067 | -0.0284 | -41.5487
-13 | -1.2887 | 0.02672 | -0.0211 | -48.2298
-12.5 | -1.2629 | 0.02442 | -0.0181 | -51.7158
-12 | -1.2289 | 0.02256 | -0.0158 | -54.4725
-11.5 | -1.2137 | 0.01781 | -0.0114 | -68.1471
-11 | -1.1699 | 0.01642 | -0.0099 | -71.2485
-10.5 | -1.1247 | 0.0151 | -0.0085 | -74.4834
-10 | -1.0774 | 0.01399 | -0.0073 | -77.0122
-9.5 | -1.0297 | 0.01286 | -0.0061 | -80.07
-9 | -0.9809 | 0.01186 | -0.0049 | -82.7066
-8.5 | -0.9311 | 0.01103 | -0.0039 | -84.4152
-8 | -0.8809 | 0.01029 | -0.0028 | -85.6074
-7.5 | -0.8327 | 0.00928 | -0.0012 | -89.7306
-7 | -0.7833 | 0.00871 | 0.0001 | -89.9311
-6.5 | -0.7348 | 0.00813 | 0.0016 | -90.3813
-6 | -0.6771 | 0.00761 | 0.0012 | -88.975
-5.5 | -0.6104 | 0.00715 | -0.0013 | -85.3706
-5 | -0.5457 | 0.00675 | -0.0032 | -80.8444
-4.5 | -0.4838 | 0.0063 | -0.0046 | -76.7937
-4 | -0.4317 | 0.00596 | -0.0036 | -72.4329
-3.5 | -0.3796 | 0.00568 | -0.0026 | -66.831
-3 | -0.3262 | 0.0054 | -0.002 | -60.4074
-2.5 | -0.2723 | 0.00512 | -0.0015 | -53.1836
-2 | -0.2183 | 0.00482 | -0.0011 | -45.2905
-1.5 | -0.1639 | 0.00459 | -0.0008 | -35.7081
-1 | -0.1093 | 0.00438 | -0.0005 | -24.9543
-0.5 | -0.0545 | 0.00424 | -0.0003 | -12.8538
0 | 0 | 0.00415 | 0 | 0
0.5 | 0.0545 | 0.00424 | 0.0003 | 12.8538
1 | 0.1093 | 0.00438 | 0.0005 | 24.9543
1.5 | 0.1638 | 0.00459 | 0.0008 | 35.6863
2 | 0.2183 | 0.00482 | 0.0011 | 45.2905
2.5 | 0.2722 | 0.00512 | 0.0015 | 53.1641
3 | 0.3261 | 0.0054 | 0.002 | 60.3889
3.5 | 0.3795 | 0.00568 | 0.0026 | 66.8134
4 | 0.4316 | 0.00596 | 0.0036 | 72.4161
4.5 | 0.4836 | 0.00631 | 0.0046 | 76.6403
5 | 0.545 | 0.00675 | 0.0034 | 80.7407
5.5 | 0.6092 | 0.00715 | 0.0016 | 85.2028
6 | 0.6759 | 0.00761 | -0.0009 | 88.8173
6.5 | 0.7357 | 0.00813 | -0.0018 | 90.492
7 | 0.7838 | 0.00871 | -0.0002 | 89.9885
7.5 | 0.833 | 0.00928 | 0.0012 | 89.7629
8 | 0.8809 | 0.01027 | 0.0028 | 85.7741
8.5 | 0.931 | 0.01099 | 0.0039 | 84.7134
9 | 0.9804 | 0.01188 | 0.005 | 82.5253
9.5 | 1.0292 | 0.01285 | 0.0062 | 80.0934
10 | 1.0771 | 0.01393 | 0.0074 | 77.3223
10.5 | 1.1234 | 0.01517 | 0.0087 | 74.0541
11 | 1.1695 | 0.01634 | 0.01 | 71.5728
11.5 | 1.213 | 0.01775 | 0.0116 | 68.338
12 | 1.2256 | 0.02278 | 0.0163 | 53.8016
12.5 | 1.2568 | 0.02489 | 0.0188 | 50.4942
13 | 1.2829 | 0.02708 | 0.0218 | 47.3744
13.5 | 1.2736 | 0.03055 | 0.0286 | 41.689
14 | 1.257 | 0.03496 | 0.0325 | 35.9554
14.5 | 1.2401 | 0.04153 | 0.0314 | 29.8603
15 | 1.1789 | 0.06002 | 0.0177 | 19.6418
15.5 | 0.9609 | 0.11456 | -0.0153 | 8.3877
16 | 0.903 | 0.13777 | -0.0281 | 6.5544
17.5 | 0.784 | 0.21788 | -0.0636 | 3.5983
18 | 0.7997 | 0.22554 | -0.0678 | 3.5457

## 61. Re 3M Mach 0.25 (1)
BIGFOIL.COM POLAR EXPORT
HN-153S
HN-153S |  |  |  | Cl Max: | 0.776 | at alpha= | 8 | deg
JavaFoil+Calcfoil stall+Eppler ext transition |  |  |  | L/D Max: | 79.672 | at alpha= | 6.5 | deg
Re: | 3000000 |  |  | Cd Min: | 0.00506 | at alpha= | -0.5 | deg
Mach: | 0.25 |  |  | Cl=0 at alpha= | 0 | deg
|  |  |  | @ Cl=0.1, Cd= | 0.09505
|  |  |  | @ Cl=0.4, Cd= | 0.09505
|  |  |  | @ Cl=0.6, Cd= | 0.09505
alpha (deg) | Cl | Cd | Cm | Cl/Cd
-13 | -0.073 | 0.09505 | 0.004 | -0.771
-12.5 | -0.207 | 0.09117 | 0.003 | -2.267
-12 | -0.288 | 0.08541 | 0.003 | -3.376
-11.5 | -0.36 | 0.07985 | 0.003 | -4.507
-11 | -0.425 | 0.07493 | 0.003 | -5.671
-10.5 | -0.483 | 0.0693 | 0.003 | -6.976
-10 | -0.534 | 0.06469 | 0.003 | -8.249
-9.5 | -0.575 | 0.05996 | 0.003 | -9.584
-9 | -0.609 | 0.05301 | 0.003 | -11.49
-8.5 | -0.75 | 0.01259 | 0.005 | -59.554
-8 | -0.776 | 0.01159 | 0.005 | -66.995
-7.5 | -0.77 | 0.00984 | 0.004 | -78.253
-7 | -0.752 | 0.00944 | 0.004 | -79.652
-6.5 | -0.719 | 0.00902 | 0.004 | -79.672
-6 | -0.679 | 0.00864 | 0.003 | -78.562
-5.5 | -0.634 | 0.0083 | 0.003 | -76.339
-5 | -0.584 | 0.00789 | 0.003 | -74.075
-4.5 | -0.532 | 0.00761 | 0.003 | -69.841
-4 | -0.476 | 0.00708 | 0.002 | -67.301
-3.5 | -0.419 | 0.00663 | 0.002 | -63.241
-3 | -0.36 | 0.0062 | 0.002 | -58.096
-2.5 | -0.301 | 0.00587 | 0.001 | -51.236
-2 | -0.241 | 0.00559 | 0.001 | -43.082
-1.5 | -0.181 | 0.00535 | 0.001 | -33.772
-1 | -0.121 | 0.00518 | 0.001 | -23.279
-0.5 | -0.06 | 0.00506 | 0 | -11.911
0 | 0 | 0.00506 | 0 | 0
0.5 | 0.06 | 0.00506 | 0 | 11.911
1 | 0.121 | 0.00518 | -0.001 | 23.279
1.5 | 0.181 | 0.00535 | -0.001 | 33.772
2 | 0.241 | 0.00559 | -0.001 | 43.082
2.5 | 0.301 | 0.00587 | -0.001 | 51.236
3 | 0.36 | 0.0062 | -0.002 | 58.096
3.5 | 0.419 | 0.00663 | -0.002 | 63.241
4 | 0.476 | 0.00708 | -0.002 | 67.301
4.5 | 0.532 | 0.00761 | -0.003 | 69.841
5 | 0.584 | 0.00789 | -0.003 | 74.075
5.5 | 0.634 | 0.0083 | -0.003 | 76.339
6 | 0.679 | 0.00864 | -0.003 | 78.562
6.5 | 0.719 | 0.00902 | -0.004 | 79.672
7 | 0.752 | 0.00944 | -0.004 | 79.652
7.5 | 0.77 | 0.00984 | -0.004 | 78.253
8 | 0.776 | 0.01159 | -0.005 | 66.997
8.5 | 0.75 | 0.01259 | -0.005 | 59.554
9 | 0.609 | 0.05301 | -0.003 | 11.49
9.5 | 0.575 | 0.05996 | -0.003 | 9.584
10 | 0.533 | 0.06508 | -0.003 | 8.196
10.5 | 0.483 | 0.0693 | -0.003 | 6.976
11 | 0.425 | 0.07493 | -0.003 | 5.671
11.5 | 0.36 | 0.07985 | -0.003 | 4.507
12 | 0.288 | 0.08545 | -0.003 | 3.374
12.5 | 0.207 | 0.09117 | -0.003 | 2.267
13 | 0.073 | 0.09505 | -0.004 | 0.771

## 62. Re 3M Mach 0.25 (2)
BIGFOIL.COM POLAR EXPORT
HN-153S
HN-153S |  |  |  | Cl Max: | 1.1219 | at alpha= | 11 | deg
XFOIL ncrit=9 |  |  |  | L/D Max: | 88.6946 | at alpha= | 6.5 | deg
Re: | 3000000 |  |  | Cd Min: | 0.19783 | at alpha= | 16 | deg
Mach: | 0.25 |  |  | Cl=0 at alpha= | 0 | deg
|  |  |  | @ Cl=0.1, Cd= | 0.004419
|  |  |  | @ Cl=0.4, Cd= | 0.005829
|  |  |  | @ Cl=0.6, Cd= | 0.0071688
alpha (deg) | Cl | Cd | Cm | Cl/Cd
-16 | -0.7495 | 0.19777 | 0.0541 | -3.7898
-15.5 | -0.7359 | 0.1888 | 0.0497 | -3.8978
-15 | -0.7227 | 0.18017 | 0.0454 | -4.0112
-14.5 | -0.7379 | 0.161 | 0.0377 | -4.5832
-14 | -0.8429 | 0.12087 | 0.0181 | -6.9736
-13.5 | -0.8843 | 0.10304 | 0.0082 | -8.5821
-13 | -0.9587 | 0.08054 | -0.0052 | -11.9034
-12.5 | -1.0046 | 0.06206 | -0.0154 | -16.1876
-12 | -1.0383 | 0.04457 | -0.0305 | -23.2959
-11.5 | -1.0826 | 0.03536 | -0.0328 | -30.6165
-11 | -1.1238 | 0.02879 | -0.0252 | -39.0344
-10.5 | -1.1236 | 0.02276 | -0.02 | -49.3673
-10 | -1.0932 | 0.01926 | -0.0165 | -56.7601
-9.5 | -1.054 | 0.01653 | -0.0136 | -63.7629
-9 | -1.0094 | 0.0144 | -0.011 | -70.0972
-8.5 | -0.9608 | 0.01281 | -0.0088 | -75.0039
-8 | -0.9108 | 0.01148 | -0.0068 | -79.338
-7.5 | -0.8596 | 0.01044 | -0.0048 | -82.3372
-7 | -0.8112 | 0.0092 | -0.0024 | -88.1739
-6.5 | -0.7601 | 0.00859 | -0.0004 | -88.4866
-6 | -0.7001 | 0.00793 | -0.0005 | -88.285
-5.5 | -0.6304 | 0.00736 | -0.0027 | -85.6522
-5 | -0.5628 | 0.00692 | -0.0045 | -81.3295
-4.5 | -0.4995 | 0.00645 | -0.0054 | -77.4419
-4 | -0.4459 | 0.0061 | -0.0041 | -73.0984
-3.5 | -0.3917 | 0.00578 | -0.003 | -67.7682
-2.5 | -0.2807 | 0.00521 | -0.0018 | -53.8772
-2 | -0.2249 | 0.00489 | -0.0013 | -45.9918
-1.5 | -0.1687 | 0.00466 | -0.0009 | -36.2017
-1 | -0.1125 | 0.00445 | -0.0006 | -25.2809
-0.5 | -0.0561 | 0.00431 | -0.0003 | -13.0162
0 | 0 | 0.00421 | 0 | 0
0.5 | 0.0561 | 0.00431 | 0.0003 | 13.0162
1 | 0.1125 | 0.00445 | 0.0006 | 25.2809
1.5 | 0.1687 | 0.00466 | 0.0009 | 36.2017
2 | 0.2249 | 0.00489 | 0.0013 | 45.9918
2.5 | 0.2806 | 0.00521 | 0.0018 | 53.858
3 | 0.3364 | 0.00551 | 0.0023 | 61.0526
3.5 | 0.3917 | 0.00578 | 0.0031 | 67.7682
4 | 0.4459 | 0.0061 | 0.0041 | 73.0984
4.5 | 0.4993 | 0.00646 | 0.0054 | 77.291
5 | 0.562 | 0.00692 | 0.0047 | 81.2139
5.5 | 0.6292 | 0.00736 | 0.003 | 85.4891
6 | 0.6989 | 0.00792 | 0.0007 | 88.2449
6.5 | 0.761 | 0.00858 | 0.0002 | 88.6946
7 | 0.8116 | 0.00919 | 0.0023 | 88.3134
7.5 | 0.8598 | 0.01043 | 0.0048 | 82.4353
8 | 0.9107 | 0.01145 | 0.0068 | 79.5371
8.5 | 0.961 | 0.01271 | 0.0088 | 75.6098
9 | 1.0084 | 0.01446 | 0.0112 | 69.7372
9.5 | 1.0534 | 0.01651 | 0.0137 | 63.8038
10 | 1.094 | 0.01903 | 0.0165 | 57.4882
10.5 | 1.121 | 0.02293 | 0.0203 | 48.8879
11 | 1.1219 | 0.02883 | 0.0255 | 38.9143
11.5 | 1.0908 | 0.03463 | 0.0327 | 31.4987
12 | 1.0454 | 0.04343 | 0.0316 | 24.0709
12.5 | 1.0153 | 0.05875 | 0.0181 | 17.2817
13 | 0.9682 | 0.07861 | 0.0065 | 12.3165
13.5 | 0.8847 | 0.10279 | -0.0079 | 8.6069
14 | 0.8242 | 0.12511 | -0.0205 | 6.5878
14.5 | 0.7568 | 0.1544 | -0.035 | 4.9016
15 | 0.7274 | 0.17898 | -0.0449 | 4.0641
15.5 | 0.7358 | 0.18896 | -0.0497 | 3.8939
16 | 0.7496 | 0.19783 | -0.0541 | 3.7891

## 63. Re 3M Mach 0.50 (1)
BIGFOIL.COM POLAR EXPORT
HN-153S
HN-153S |  |  |  | Cl Max: | 1.06 | at alpha= | 20 | deg
JavaFoil+Calcfoil stall+Eppler ext transition |  |  |  | L/D Max: | 71.518 | at alpha= | 5 | deg
Re: | 3000000 |  |  | Cd Min: | 0.00529 | at alpha= | -0.5 | deg
Mach: | 0.5 |  |  | Cl=0 at alpha= | 0 | deg
|  |  |  | @ Cl=0.1, Cd= | 0.0053628
|  |  |  | @ Cl=0.4, Cd= | 0.0066185
|  |  |  | @ Cl=0.6, Cd= | 0.088385
alpha (deg) | Cl | Cd | Cm | Cl/Cd
-20 | -1.06 | 0.16902 | 0.007 | -6.273
-19.5 | -1.034 | 0.1629 | 0.007 | -6.35
-19 | -1.009 | 0.15862 | 0.007 | -6.362
-18.5 | -0.986 | 0.15492 | 0.007 | -6.362
-18 | -0.957 | 0.14887 | 0.006 | -6.431
-17.5 | -0.93 | 0.1453 | 0.006 | -6.402
-17 | -0.904 | 0.13959 | 0.006 | -6.477
-16.5 | -0.878 | 0.13523 | 0.006 | -6.495
-16 | -0.854 | 0.13182 | 0.006 | -6.477
-15.5 | -0.825 | 0.12562 | 0.005 | -6.569
-15 | -0.799 | 0.12017 | 0.005 | -6.646
-14.5 | -0.773 | 0.11691 | 0.005 | -6.61
-14 | -0.747 | 0.11322 | 0.005 | -6.596
-13.5 | -0.72 | 0.10848 | 0.004 | -6.638
-13 | -0.693 | 0.10509 | 0.004 | -6.596
-12.5 | -0.667 | 0.09963 | 0.004 | -6.695
-12 | -0.641 | 0.09826 | 0.004 | -6.523
-11.5 | -0.613 | 0.09058 | 0.003 | -6.772
-11 | -0.587 | 0.08796 | 0.003 | -6.676
-10.5 | -0.561 | 0.08487 | 0.003 | -6.609
-10 | -0.534 | 0.07928 | 0.003 | -6.735
-9.5 | -0.508 | 0.06579 | 0.003 | -7.727
-9 | -0.484 | 0.05847 | 0.003 | -8.275
-8.5 | -0.457 | 0.05655 | 0.003 | -8.082
-8 | -0.428 | 0.05559 | 0.002 | -7.696
-7.5 | -0.405 | 0.04807 | 0.003 | -8.426
-7 | -0.375 | 0.04911 | 0.002 | -7.63
-6.5 | -0.433 | 0.01197 | 0.004 | -36.208
-6 | -0.657 | 0.00992 | 0.004 | -66.231
-5.5 | -0.664 | 0.00939 | 0.004 | -70.685
-5 | -0.632 | 0.00884 | 0.003 | -71.518
-4.5 | -0.585 | 0.00824 | 0.003 | -70.983
-4 | -0.528 | 0.0079 | 0.003 | -66.86
-3.5 | -0.467 | 0.00719 | 0.002 | -64.903
-3 | -0.402 | 0.00663 | 0.002 | -60.588
-2.5 | -0.336 | 0.00625 | 0.002 | -53.727
-2 | -0.269 | 0.00588 | 0.001 | -45.767
-1.5 | -0.202 | 0.00564 | 0.001 | -35.814
-1 | -0.135 | 0.00544 | 0.001 | -24.756
-0.5 | -0.067 | 0.00529 | 0 | -12.744
0 | 0 | 0.00532 | 0 | 0
0.5 | 0.067 | 0.00529 | 0 | 12.744
1 | 0.135 | 0.00544 | -0.001 | 24.756
1.5 | 0.202 | 0.00564 | -0.001 | 35.814
2 | 0.269 | 0.00588 | -0.001 | 45.767
2.5 | 0.336 | 0.00625 | -0.002 | 53.671
3 | 0.402 | 0.00663 | -0.002 | 60.588
3.5 | 0.467 | 0.00719 | -0.002 | 64.903
4 | 0.528 | 0.00789 | -0.003 | 66.956
4.5 | 0.585 | 0.00823 | -0.003 | 71.047
5 | 0.632 | 0.00884 | -0.003 | 71.518
5.5 | 0.664 | 0.00937 | -0.004 | 70.884
6 | 0.657 | 0.00997 | -0.004 | 65.951
6.5 | 0.433 | 0.01195 | -0.004 | 36.265
7 | 0.375 | 0.04913 | -0.002 | 7.627
7.5 | 0.404 | 0.04852 | -0.003 | 8.336
8 | 0.428 | 0.05547 | -0.002 | 7.712
8.5 | 0.457 | 0.05662 | -0.003 | 8.073
9 | 0.484 | 0.05856 | -0.003 | 8.261
9.5 | 0.508 | 0.06573 | -0.003 | 7.732
10 | 0.534 | 0.0782 | -0.003 | 6.828
10.5 | 0.561 | 0.08458 | -0.003 | 6.632
11 | 0.587 | 0.08748 | -0.003 | 6.713
11.5 | 0.613 | 0.08929 | -0.003 | 6.87
12 | 0.641 | 0.09629 | -0.004 | 6.656
12.5 | 0.667 | 0.10091 | -0.004 | 6.61
13 | 0.693 | 0.10427 | -0.004 | 6.648
13.5 | 0.72 | 0.10761 | -0.004 | 6.691
14 | 0.747 | 0.11241 | -0.005 | 6.644
14.5 | 0.773 | 0.11615 | -0.005 | 6.653
15 | 0.799 | 0.12154 | -0.005 | 6.571
15.5 | 0.825 | 0.1268 | -0.005 | 6.508
16 | 0.854 | 0.13146 | -0.006 | 6.495
16.5 | 0.878 | 0.135 | -0.006 | 6.506
17 | 0.904 | 0.13935 | -0.006 | 6.488
17.5 | 0.93 | 0.14371 | -0.006 | 6.473
18 | 0.957 | 0.14951 | -0.006 | 6.404
18.5 | 0.986 | 0.15583 | -0.007 | 6.325
19 | 1.009 | 0.15632 | -0.007 | 6.456
19.5 | 1.035 | 0.16332 | -0.007 | 6.334
20 | 1.06 | 0.16868 | -0.007 | 6.286

## 64. Re 3M Mach 0.50 (2)
BIGFOIL.COM POLAR EXPORT
HN-153S
HN-153S |  |  |  | Cl Max: | 0.9706 | at alpha= | 20 | deg
XFOIL ncrit=9 |  |  |  | L/D Max: | 84.6262 | at alpha= | 5.5 | deg
Re: | 3000000 |  |  | Cd Min: | 0.28812 | at alpha= | 20 | deg
Mach: | 0.5 |  |  | Cl=0 at alpha= | 0 | deg
|  |  |  | @ Cl=0.1, Cd= | 0.0046728
|  |  |  | @ Cl=0.4, Cd= | 0.0060105
|  |  |  | @ Cl=0.6, Cd= | 0.0072934
alpha (deg) | Cl | Cd | Cm | Cl/Cd
-20 | -0.9706 | 0.28752 | 0.108 | -3.3758
-19.5 | -0.9504 | 0.27812 | 0.1026 | -3.4172
-19 | -0.929 | 0.26978 | 0.0974 | -3.4435
-18.5 | -0.9071 | 0.26178 | 0.0923 | -3.4651
-18 | -0.8844 | 0.25213 | 0.087 | -3.5077
-17.5 | -0.8631 | 0.24303 | 0.0819 | -3.5514
-17 | -0.842 | 0.23401 | 0.0769 | -3.5981
-16.5 | -0.8213 | 0.22486 | 0.0718 | -3.6525
-16 | -0.8008 | 0.21589 | 0.0669 | -3.7093
-15.5 | -0.7813 | 0.20656 | 0.062 | -3.7824
-14.5 | -0.7461 | 0.1879 | 0.0521 | -3.9707
-14 | -0.7297 | 0.1781 | 0.0471 | -4.0971
-13.5 | -0.7154 | 0.16795 | 0.0421 | -4.2596
-13 | -0.7034 | 0.15739 | 0.0369 | -4.4692
-12.5 | -0.6944 | 0.14649 | 0.0316 | -4.7403
-12 | -0.6883 | 0.13542 | 0.0262 | -5.0827
-11.5 | -0.6857 | 0.12433 | 0.0207 | -5.5152
-11 | -0.6887 | 0.11278 | 0.0147 | -6.1066
-10.5 | -0.6968 | 0.10109 | 0.0085 | -6.8929
-10 | -0.7048 | 0.09015 | 0.0025 | -7.8181
-9.5 | -0.7208 | 0.07835 | -0.0044 | -9.1997
-9 | -0.7396 | 0.06624 | -0.0123 | -11.1655
-8.5 | -0.755 | 0.05137 | -0.0243 | -14.6973
-8 | -0.7843 | 0.03983 | -0.0341 | -19.6912
-7.5 | -0.8235 | 0.03235 | -0.0305 | -25.456
-7 | -0.8413 | 0.0237 | -0.0255 | -35.4979
-6.5 | -0.8378 | 0.01567 | -0.0183 | -53.4652
-5.5 | -0.7256 | 0.00857 | -0.0104 | -84.6674
-5 | -0.643 | 0.00762 | -0.011 | -84.3832
-4.5 | -0.5725 | 0.00709 | -0.0097 | -80.7475
-4 | -0.5103 | 0.00665 | -0.0072 | -76.7368
-3.5 | -0.4467 | 0.00625 | -0.0054 | -71.472
-2.5 | -0.3183 | 0.00559 | -0.0031 | -56.941
-2 | -0.2545 | 0.00524 | -0.0023 | -48.5687
-1.5 | -0.1906 | 0.00497 | -0.0016 | -38.3501
-1 | -0.1268 | 0.00474 | -0.001 | -26.7511
-0.5 | -0.0631 | 0.00458 | -0.0005 | -13.7773
0 | 0 | 0.00448 | 0 | 0
0.5 | 0.0631 | 0.00458 | 0.0006 | 13.7773
1 | 0.1267 | 0.00474 | 0.0011 | 26.73
1.5 | 0.1906 | 0.00497 | 0.0016 | 38.3501
2 | 0.2544 | 0.00524 | 0.0023 | 48.5496
2.5 | 0.3182 | 0.00559 | 0.0031 | 56.9231
3.5 | 0.4466 | 0.00625 | 0.0055 | 71.456
4 | 0.5101 | 0.00665 | 0.0073 | 76.7068
4.5 | 0.5723 | 0.00708 | 0.0098 | 80.8333
5 | 0.6424 | 0.00762 | 0.0111 | 84.3045
5.5 | 0.7244 | 0.00856 | 0.0106 | 84.6262
6 | 0.8033 | 0.01091 | 0.0112 | 73.6297
6.5 | 0.8375 | 0.01568 | 0.0184 | 53.412
7 | 0.8414 | 0.0236 | 0.0256 | 35.6525
7.5 | 0.8225 | 0.03234 | 0.0306 | 25.4329
8 | 0.7856 | 0.03961 | 0.0343 | 19.8334
8.5 | 0.7566 | 0.05087 | 0.025 | 14.8732
9 | 0.7387 | 0.06626 | 0.0123 | 11.1485
9.5 | 0.7207 | 0.07828 | 0.0046 | 9.2067
10 | 0.7066 | 0.08976 | -0.0022 | 7.8721
10.5 | 0.6953 | 0.10131 | -0.0086 | 6.8631
11 | 0.6893 | 0.11259 | -0.0146 | 6.1222
11.5 | 0.6878 | 0.12373 | -0.0203 | 5.5589
12 | 0.6874 | 0.13556 | -0.0263 | 5.0708
12.5 | 0.6948 | 0.14621 | -0.0315 | 4.7521
13 | 0.7038 | 0.15714 | -0.0367 | 4.4788
13.5 | 0.7158 | 0.16771 | -0.0419 | 4.2681
14 | 0.7296 | 0.17811 | -0.0471 | 4.0963
14.5 | 0.7457 | 0.18809 | -0.0521 | 3.9646
15 | 0.7621 | 0.19749 | -0.0571 | 3.8589
15.5 | 0.7812 | 0.20665 | -0.0619 | 3.7803
16 | 0.8008 | 0.21593 | -0.0668 | 3.7086
16.5 | 0.8212 | 0.22496 | -0.0718 | 3.6504
17 | 0.8419 | 0.23416 | -0.0768 | 3.5954
17.5 | 0.863 | 0.24321 | -0.0819 | 3.5484
18 | 0.8844 | 0.25233 | -0.087 | 3.5049
18.5 | 0.9061 | 0.26162 | -0.0922 | 3.4634
19 | 0.9289 | 0.27019 | -0.0974 | 3.438
19.5 | 0.9503 | 0.27846 | -0.1026 | 3.4127
20 | 0.9706 | 0.28812 | -0.108 | 3.3687

## 65. Re 4M Mach 0.00 (1)
BIGFOIL.COM POLAR EXPORT
HN-153S
HN-153S |  |  |  | Cl Max: | 0.82 | at alpha= | 9 | deg
JavaFoil+Calcfoil stall+Eppler ext transition |  |  |  | L/D Max: | 85.708 | at alpha= | 7 | deg
Re: | 4000000 |  |  | Cd Min: | 0.00513 | at alpha= | 0 | deg
Mach: | 0 |  |  | Cl=0 at alpha= | 0 | deg
|  |  |  | @ Cl=0.1, Cd= | 0.0052056
|  |  |  | @ Cl=0.4, Cd= | 0.0063463
|  |  |  | @ Cl=0.6, Cd= | 0.09785
alpha (deg) | Cl | Cd | Cm | Cl/Cd
-14 | -0.478 | 0.09785 | 0.004 | -4.88
-13.5 | -0.505 | 0.09239 | 0.004 | -5.467
-13 | -0.533 | 0.08643 | 0.004 | -6.163
-12.5 | -0.56 | 0.08115 | 0.004 | -6.897
-12 | -0.586 | 0.07584 | 0.004 | -7.724
-11.5 | -0.61 | 0.07054 | 0.004 | -8.649
-11 | -0.633 | 0.0646 | 0.004 | -9.798
-10.5 | -0.661 | 0.05418 | 0.004 | -12.191
-10 | -0.743 | 0.02243 | 0.005 | -33.101
-9.5 | -0.812 | 0.01182 | 0.005 | -68.724
-9 | -0.82 | 0.01167 | 0.005 | -70.22
-8.5 | -0.813 | 0.01084 | 0.005 | -75.029
-8 | -0.799 | 0.00946 | 0.004 | -84.442
-7.5 | -0.777 | 0.00909 | 0.004 | -85.449
-7 | -0.747 | 0.00872 | 0.004 | -85.708
-6.5 | -0.708 | 0.00843 | 0.004 | -84.037
-6 | -0.665 | 0.0081 | 0.003 | -82.086
-5.5 | -0.618 | 0.00783 | 0.003 | -78.994
-5 | -0.568 | 0.00746 | 0.003 | -76.218
-4.5 | -0.516 | 0.00725 | 0.003 | -71.227
-4 | -0.462 | 0.00673 | 0.002 | -68.652
-3.5 | -0.406 | 0.00638 | 0.002 | -63.596
-3 | -0.349 | 0.00606 | 0.002 | -57.558
-2.5 | -0.291 | 0.00577 | 0.001 | -50.46
-2 | -0.233 | 0.00551 | 0.001 | -42.367
-1.5 | -0.175 | 0.00537 | 0.001 | -32.598
-1 | -0.117 | 0.00522 | 0.001 | -22.371
-0.5 | -0.058 | 0.00517 | 0 | -11.294
0 | 0 | 0.00513 | 0 | 0
0.5 | 0.058 | 0.00517 | 0 | 11.294
1 | 0.117 | 0.00522 | -0.001 | 22.371
1.5 | 0.175 | 0.00537 | -0.001 | 32.598
2 | 0.233 | 0.00551 | -0.001 | 42.367
2.5 | 0.291 | 0.00577 | -0.001 | 50.46
3 | 0.349 | 0.00606 | -0.002 | 57.558
3.5 | 0.406 | 0.00638 | -0.002 | 63.596
4 | 0.462 | 0.00673 | -0.002 | 68.652
4.5 | 0.516 | 0.00725 | -0.003 | 71.227
5 | 0.568 | 0.00746 | -0.003 | 76.218
5.5 | 0.618 | 0.00783 | -0.003 | 78.994
6 | 0.665 | 0.0081 | -0.003 | 82.086
6.5 | 0.708 | 0.00843 | -0.004 | 84.037
7 | 0.747 | 0.00872 | -0.004 | 85.708
7.5 | 0.777 | 0.00909 | -0.004 | 85.449
8 | 0.799 | 0.00946 | -0.004 | 84.442
8.5 | 0.813 | 0.01084 | -0.005 | 75.029
9 | 0.82 | 0.01167 | -0.005 | 70.225
9.5 | 0.812 | 0.01182 | -0.005 | 68.724
10 | 0.743 | 0.02243 | -0.005 | 33.101
10.5 | 0.661 | 0.05418 | -0.004 | 12.191
11 | 0.633 | 0.0646 | -0.004 | 9.798
11.5 | 0.61 | 0.07054 | -0.004 | 8.649
12 | 0.586 | 0.07584 | -0.004 | 7.724
12.5 | 0.56 | 0.08115 | -0.004 | 6.897
13 | 0.533 | 0.08643 | -0.004 | 6.163
13.5 | 0.505 | 0.09239 | -0.004 | 5.467
14 | 0.478 | 0.09785 | -0.004 | 4.88

## 66. Re 4M Mach 0.00 (2)
BIGFOIL.COM POLAR EXPORT
HN-153S
HN-153S |  |  |  | Cl Max: | 1.4606 | at alpha= | 15 | deg
XFOIL ncrit=9 |  |  |  | L/D Max: | 96.8564 | at alpha= | 7 | deg
Re: | 4000000 |  |  | Cd Min: | 0.05595 | at alpha= | 17 | deg
Mach: | 0 |  |  | Cl=0 at alpha= | 0 | deg
|  |  |  | @ Cl=0.1, Cd= | 0.0044269
|  |  |  | @ Cl=0.4, Cd= | 0.0056133
|  |  |  | @ Cl=0.6, Cd= | 0.0067039
alpha (deg) | Cl | Cd | Cm | Cl/Cd
-17 | -1.3625 | 0.05534 | -0.0236 | -24.6205
-16.5 | -1.4114 | 0.0411 | -0.0325 | -34.3406
-16 | -1.4429 | 0.03317 | -0.0336 | -43.5002
-15.5 | -1.4436 | 0.02976 | -0.0309 | -48.5081
-15 | -1.4615 | 0.02632 | -0.0238 | -55.5281
-14.5 | -1.4438 | 0.02443 | -0.0196 | -59.0995
-14 | -1.4179 | 0.02238 | -0.0165 | -63.3557
-13.5 | -1.3796 | 0.02122 | -0.0148 | -65.0141
-13 | -1.3438 | 0.01955 | -0.0127 | -68.7366
-12.5 | -1.2999 | 0.01865 | -0.0115 | -69.6997
-12 | -1.2548 | 0.01776 | -0.0105 | -70.6532
-11.5 | -1.217 | 0.01571 | -0.0084 | -77.4666
-11 | -1.1747 | 0.01407 | -0.0068 | -83.4897
-10.5 | -1.1281 | 0.01296 | -0.0057 | -87.0448
-10 | -1.0796 | 0.01208 | -0.0048 | -89.3709
-9.5 | -1.0305 | 0.01124 | -0.0039 | -91.6815
-9 | -0.9807 | 0.01049 | -0.0031 | -93.489
-8.5 | -0.9304 | 0.00983 | -0.0023 | -94.649
-8 | -0.8801 | 0.00923 | -0.0013 | -95.3521
-7.5 | -0.83 | 0.00874 | -0.0003 | -94.9657
-7 | -0.7818 | 0.00808 | 0.0012 | -96.7574
-6.5 | -0.7267 | 0.00759 | 0.0011 | -95.7444
-6 | -0.6623 | 0.0071 | -0.001 | -93.2817
-5.5 | -0.5985 | 0.00669 | -0.003 | -89.4619
-5 | -0.5376 | 0.00637 | -0.0041 | -84.3956
-4.5 | -0.4865 | 0.00606 | -0.003 | -80.2805
-4 | -0.4344 | 0.00578 | -0.0022 | -75.1557
-3.5 | -0.3809 | 0.00552 | -0.0017 | -69.0036
-3 | -0.3268 | 0.0053 | -0.0013 | -61.6604
-2.5 | -0.2725 | 0.00505 | -0.001 | -53.9604
-2 | -0.2183 | 0.00479 | -0.0007 | -45.5741
-1.5 | -0.1635 | 0.00462 | -0.0006 | -35.3896
-1 | -0.109 | 0.00444 | -0.0004 | -24.5495
0 | 0 | 0.00428 | 0 | 0
1 | 0.1089 | 0.00444 | 0.0004 | 24.527
1.5 | 0.1634 | 0.00462 | 0.0006 | 35.368
2 | 0.2183 | 0.00479 | 0.0007 | 45.5741
2.5 | 0.2725 | 0.00505 | 0.001 | 53.9604
3 | 0.3267 | 0.0053 | 0.0013 | 61.6415
3.5 | 0.3808 | 0.00552 | 0.0017 | 68.9855
4 | 0.4343 | 0.00578 | 0.0022 | 75.1384
4.5 | 0.4865 | 0.00606 | 0.003 | 80.2805
5 | 0.5374 | 0.00637 | 0.0042 | 84.3642
5.5 | 0.5978 | 0.00669 | 0.0031 | 89.3572
6 | 0.661 | 0.00709 | 0.0013 | 93.2299
6.5 | 0.7253 | 0.00758 | -0.0008 | 95.686
7 | 0.7826 | 0.00808 | -0.0013 | 96.8564
7.5 | 0.8304 | 0.00874 | 0.0002 | 95.0114
8 | 0.8801 | 0.00923 | 0.0013 | 95.3521
8.5 | 0.9303 | 0.00981 | 0.0023 | 94.8318
9 | 0.9802 | 0.0105 | 0.0032 | 93.3524
9.5 | 1.03 | 0.01125 | 0.004 | 91.5556
10 | 1.0791 | 0.01206 | 0.0049 | 89.4776
10.5 | 1.1272 | 0.013 | 0.0059 | 86.7077
11 | 1.1739 | 0.01406 | 0.007 | 83.4922
11.5 | 1.2173 | 0.01553 | 0.0085 | 78.3838
12 | 1.2527 | 0.0179 | 0.0108 | 69.9832
12.5 | 1.2966 | 0.01892 | 0.012 | 68.5307
13 | 1.3404 | 0.0198 | 0.0132 | 67.697
13.5 | 1.3781 | 0.02122 | 0.0151 | 64.9434
14 | 1.4144 | 0.02255 | 0.017 | 62.7228
14.5 | 1.4461 | 0.02405 | 0.0195 | 60.1289
15 | 1.4606 | 0.02618 | 0.024 | 55.7907
15.5 | 1.4531 | 0.02896 | 0.0305 | 50.1761
16 | 1.4374 | 0.03344 | 0.0339 | 42.9844
16.5 | 1.4129 | 0.04065 | 0.033 | 34.7577
17 | 1.3572 | 0.05595 | 0.0233 | 24.2574

## 67. Re 4M Mach 0.10 (1)
BIGFOIL.COM POLAR EXPORT
HN-153S
HN-153S |  |  |  | Cl Max: | 0.813 | at alpha= | 9 | deg
JavaFoil+Calcfoil stall+Eppler ext transition |  |  |  | L/D Max: | 85.344 | at alpha= | 7 | deg
Re: | 4000000 |  |  | Cd Min: | 0.00514 | at alpha= | 0 | deg
Mach: | 0.1 |  |  | Cl=0 at alpha= | 0 | deg
|  |  |  | @ Cl=0.1, Cd= | 0.0052153
|  |  |  | @ Cl=0.4, Cd= | 0.0063595
|  |  |  | @ Cl=0.6, Cd= | 0.09954
alpha (deg) | Cl | Cd | Cm | Cl/Cd
-14 | -0.435 | 0.09954 | 0.004 | -4.365
-13.5 | -0.465 | 0.09343 | 0.004 | -4.979
-13 | -0.496 | 0.08778 | 0.004 | -5.652
-12.5 | -0.527 | 0.08228 | 0.004 | -6.403
-12 | -0.557 | 0.07697 | 0.004 | -7.231
-11.5 | -0.585 | 0.07178 | 0.004 | -8.147
-11 | -0.611 | 0.06636 | 0.004 | -9.205
-10.5 | -0.637 | 0.05905 | 0.004 | -10.784
-10 | -0.678 | 0.0419 | 0.004 | -16.191
-9.5 | -0.795 | 0.01234 | 0.005 | -64.429
-9 | -0.812 | 0.01189 | 0.005 | -68.35
-8.5 | -0.809 | 0.01101 | 0.005 | -73.447
-8 | -0.797 | 0.00954 | 0.005 | -83.502
-7.5 | -0.777 | 0.00915 | 0.004 | -84.891
-7 | -0.749 | 0.00877 | 0.004 | -85.344
-6.5 | -0.71 | 0.00847 | 0.004 | -83.828
-6 | -0.667 | 0.00814 | 0.003 | -82.008
-5.5 | -0.621 | 0.00786 | 0.003 | -79.012
-5 | -0.571 | 0.00748 | 0.003 | -76.281
-4.5 | -0.518 | 0.00727 | 0.003 | -71.343
-4 | -0.464 | 0.00675 | 0.002 | -68.758
-3.5 | -0.408 | 0.00641 | 0.002 | -63.696
-3 | -0.351 | 0.00605 | 0.002 | -57.903
-2.5 | -0.293 | 0.00578 | 0.001 | -50.597
-2 | -0.234 | 0.00552 | 0.001 | -42.476
-1.5 | -0.176 | 0.00538 | 0.001 | -32.673
-1 | -0.117 | 0.00523 | 0.001 | -22.442
-0.5 | -0.059 | 0.00518 | 0 | -11.328
0 | 0 | 0.00514 | 0 | 0
0.5 | 0.059 | 0.00518 | 0 | 11.328
1 | 0.117 | 0.00523 | -0.001 | 22.442
1.5 | 0.176 | 0.00538 | -0.001 | 32.673
2 | 0.234 | 0.00552 | -0.001 | 42.476
2.5 | 0.293 | 0.00578 | -0.001 | 50.597
3 | 0.351 | 0.00605 | -0.002 | 57.903
3.5 | 0.408 | 0.00641 | -0.002 | 63.696
4 | 0.464 | 0.00675 | -0.002 | 68.758
4.5 | 0.518 | 0.00727 | -0.003 | 71.343
5 | 0.571 | 0.00748 | -0.003 | 76.281
5.5 | 0.621 | 0.00786 | -0.003 | 79.012
6 | 0.667 | 0.00814 | -0.003 | 82.008
6.5 | 0.71 | 0.00847 | -0.004 | 83.828
7 | 0.749 | 0.00877 | -0.004 | 85.344
7.5 | 0.777 | 0.00915 | -0.004 | 84.891
8 | 0.797 | 0.00954 | -0.005 | 83.502
8.5 | 0.809 | 0.01101 | -0.005 | 73.448
9 | 0.813 | 0.01189 | -0.005 | 68.356
9.5 | 0.795 | 0.01234 | -0.005 | 64.429
10 | 0.678 | 0.0419 | -0.004 | 16.191
10.5 | 0.637 | 0.05905 | -0.004 | 10.784
11 | 0.611 | 0.06636 | -0.004 | 9.205
11.5 | 0.585 | 0.07178 | -0.004 | 8.147
12 | 0.557 | 0.07697 | -0.004 | 7.231
12.5 | 0.527 | 0.08228 | -0.004 | 6.403
13 | 0.496 | 0.08778 | -0.004 | 5.652
13.5 | 0.465 | 0.09343 | -0.004 | 4.979
14 | 0.435 | 0.09954 | -0.004 | 4.365

## 68. Re 4M Mach 0.10 (2)
BIGFOIL.COM POLAR EXPORT
HN-153S
HN-153S |  |  |  | Cl Max: | 1.3962 | at alpha= | 14.5 | deg
XFOIL ncrit=9 |  |  |  | L/D Max: | 96.6503 | at alpha= | 7 | deg
Re: | 4000000 |  |  | Cd Min: | 0.24683 | at alpha= | 19.5 | deg
Mach: | 0.1 |  |  | Cl=0 at alpha= | -99 | deg
|  |  |  | @ Cl=0.1, Cd= | 0.0044258
|  |  |  | @ Cl=0.4, Cd= | 0.0056257
|  |  |  | @ Cl=0.6, Cd= | 0.0067528
alpha (deg) | Cl | Cd | Cm | Cl/Cd
0 | 0 | 0.00429 | 0 | 0
0.5 | 0.0545 | 0.00431 | 0.0002 | 12.645
1 | 0.1095 | 0.00445 | 0.0004 | 24.6067
1.5 | 0.1643 | 0.00463 | 0.0006 | 35.486
2 | 0.2195 | 0.0048 | 0.0008 | 45.7292
2.5 | 0.274 | 0.00506 | 0.0011 | 54.1502
3 | 0.3286 | 0.00531 | 0.0014 | 61.8832
3.5 | 0.383 | 0.00555 | 0.0017 | 69.009
4 | 0.4369 | 0.00579 | 0.0023 | 75.4577
4.5 | 0.4894 | 0.00607 | 0.0031 | 80.626
5 | 0.5407 | 0.0064 | 0.0043 | 84.4844
6 | 0.6651 | 0.00714 | 0.0016 | 93.1513
6.5 | 0.7299 | 0.00766 | -0.0005 | 95.2872
7 | 0.7877 | 0.00815 | -0.0009 | 96.6503
7.5 | 0.836 | 0.00882 | 0.0007 | 94.7846
8 | 0.8861 | 0.00935 | 0.0019 | 94.7701
8.5 | 0.9365 | 0.00998 | 0.003 | 93.8377
9 | 0.9868 | 0.01073 | 0.004 | 91.9664
9.5 | 1.0368 | 0.01154 | 0.005 | 89.844
10 | 1.0862 | 0.01243 | 0.0061 | 87.3854
10.5 | 1.1341 | 0.0135 | 0.0073 | 84.0074
11 | 1.1792 | 0.01491 | 0.0088 | 79.0879
11.5 | 1.2147 | 0.01751 | 0.0114 | 69.3718
12 | 1.2601 | 0.01852 | 0.0127 | 68.04
12.5 | 1.3025 | 0.01978 | 0.0143 | 65.8493
13 | 1.3428 | 0.02109 | 0.0161 | 63.67
13.5 | 1.3735 | 0.02318 | 0.0189 | 59.2537
14 | 1.3955 | 0.02559 | 0.0224 | 54.533
14.5 | 1.3962 | 0.02819 | 0.0288 | 49.5282
15 | 1.3782 | 0.03225 | 0.0341 | 42.7349
15.5 | 1.3473 | 0.03953 | 0.0341 | 34.083
16 | 1.2868 | 0.05572 | 0.0234 | 23.094
17.5 | 0.786 | 0.21729 | -0.0631 | 3.6173
18 | 0.802 | 0.2242 | -0.0673 | 3.5772
18.5 | 0.8179 | 0.23115 | -0.0714 | 3.5384
19 | 0.8345 | 0.23732 | -0.0755 | 3.5163
19.5 | 0.8471 | 0.24683 | -0.0803 | 3.4319

## 69. Re 4M Mach 0.25 (1)
BIGFOIL.COM POLAR EXPORT
HN-153S
HN-153S |  |  |  | Cl Max: | 0.776 | at alpha= | 8 | deg
JavaFoil+Calcfoil stall+Eppler ext transition |  |  |  | L/D Max: | 82.749 | at alpha= | 7 | deg
Re: | 4000000 |  |  | Cd Min: | 0.00518 | at alpha= | 0 | deg
Mach: | 0.25 |  |  | Cl=0 at alpha= | 0 | deg
|  |  |  | @ Cl=0.1, Cd= | 0.09268
|  |  |  | @ Cl=0.4, Cd= | 0.09268
|  |  |  | @ Cl=0.6, Cd= | 0.09268
alpha (deg) | Cl | Cd | Cm | Cl/Cd
-13 | -0.073 | 0.09268 | 0.004 | -0.792
-12.5 | -0.207 | 0.08895 | 0.003 | -2.327
-12 | -0.289 | 0.08345 | 0.003 | -3.46
-11.5 | -0.361 | 0.07792 | 0.003 | -4.627
-11 | -0.426 | 0.07278 | 0.003 | -5.85
-10.5 | -0.485 | 0.06704 | 0.003 | -7.234
-10 | -0.536 | 0.0621 | 0.003 | -8.631
-9.5 | -0.579 | 0.05663 | 0.003 | -10.223
-9 | -0.677 | 0.02325 | 0.005 | -29.113
-8.5 | -0.767 | 0.01042 | 0.005 | -73.582
-8 | -0.776 | 0.01104 | 0.005 | -70.32
-7.5 | -0.77 | 0.00951 | 0.004 | -80.966
-7 | -0.752 | 0.00909 | 0.004 | -82.749
-6.5 | -0.719 | 0.00874 | 0.004 | -82.199
-6 | -0.679 | 0.00835 | 0.003 | -81.28
-5.5 | -0.634 | 0.00804 | 0.003 | -78.858
-5 | -0.584 | 0.00763 | 0.003 | -76.574
-4.5 | -0.532 | 0.00739 | 0.003 | -71.948
-4 | -0.476 | 0.00687 | 0.002 | -69.3
-3.5 | -0.419 | 0.00652 | 0.002 | -64.227
-3 | -0.36 | 0.00613 | 0.002 | -58.757
-2.5 | -0.301 | 0.00584 | 0.001 | -51.443
-2 | -0.241 | 0.0056 | 0.001 | -43.005
-1.5 | -0.181 | 0.00546 | 0.001 | -33.133
-1 | -0.121 | 0.00528 | 0.001 | -22.85
-0.5 | -0.06 | 0.00524 | 0 | -11.518
0 | 0 | 0.00518 | 0 | 0
0.5 | 0.06 | 0.00524 | 0 | 11.518
1 | 0.121 | 0.00528 | -0.001 | 22.85
1.5 | 0.181 | 0.00546 | -0.001 | 33.133
2 | 0.241 | 0.0056 | -0.001 | 43.005
2.5 | 0.301 | 0.00584 | -0.001 | 51.443
3 | 0.36 | 0.00613 | -0.002 | 58.757
3.5 | 0.419 | 0.00652 | -0.002 | 64.227
4 | 0.476 | 0.00687 | -0.002 | 69.3
4.5 | 0.532 | 0.00739 | -0.003 | 71.948
5 | 0.584 | 0.00763 | -0.003 | 76.574
5.5 | 0.634 | 0.00804 | -0.003 | 78.858
6 | 0.679 | 0.00835 | -0.003 | 81.28
6.5 | 0.719 | 0.00874 | -0.004 | 82.199
7 | 0.752 | 0.00909 | -0.004 | 82.749
7.5 | 0.77 | 0.00951 | -0.004 | 80.966
8 | 0.776 | 0.01104 | -0.005 | 70.321
8.5 | 0.767 | 0.01042 | -0.005 | 73.582
9 | 0.677 | 0.02325 | -0.005 | 29.113
9.5 | 0.579 | 0.05663 | -0.003 | 10.223
10 | 0.535 | 0.0627 | -0.003 | 8.539
10.5 | 0.485 | 0.06704 | -0.003 | 7.234
11 | 0.426 | 0.07278 | -0.003 | 5.85
11.5 | 0.361 | 0.07792 | -0.003 | 4.627
12 | 0.289 | 0.08356 | -0.003 | 3.455
12.5 | 0.207 | 0.08895 | -0.003 | 2.327
13 | 0.073 | 0.09268 | -0.004 | 0.792

## 70. Re 4M Mach 0.25 (2)
BIGFOIL.COM POLAR EXPORT
HN-153S
HN-153S |  |  |  | Cl Max: | 1.1407 | at alpha= | 11 | deg
XFOIL ncrit=9 |  |  |  | L/D Max: | 94.7619 | at alpha= | 6.5 | deg
Re: | 4000000 |  |  | Cd Min: | 0.26081 | at alpha= | 20 | deg
Mach: | 0.25 |  |  | Cl=0 at alpha= | 0 | deg
|  |  |  | @ Cl=0.1, Cd= | 0.0044684
|  |  |  | @ Cl=0.4, Cd= | 0.0056531
|  |  |  | @ Cl=0.6, Cd= | 0.006786
alpha (deg) | Cl | Cd | Cm | Cl/Cd
-13.5 | -0.8959 | 0.10054 | 0.0064 | -8.9109
-13 | -0.9971 | 0.07329 | -0.0099 | -13.6049
-12.5 | -1.0414 | 0.05222 | -0.0244 | -19.9426
-12 | -1.0763 | 0.03972 | -0.0342 | -27.0972
-11.5 | -1.1131 | 0.0332 | -0.0315 | -33.5271
-11 | -1.1402 | 0.02709 | -0.0242 | -42.0893
-10.5 | -1.133 | 0.02157 | -0.0192 | -52.5267
-10 | -1.1124 | 0.01657 | -0.0145 | -67.1334
-9.5 | -1.0703 | 0.01409 | -0.0116 | -75.9617
-9 | -1.0208 | 0.0126 | -0.0095 | -81.0159
-8.5 | -0.9695 | 0.01139 | -0.0076 | -85.1185
-8 | -0.9179 | 0.0103 | -0.0057 | -89.1165
-7.5 | -0.866 | 0.00942 | -0.0038 | -91.9321
-7 | -0.8143 | 0.00877 | -0.0019 | -92.8506
-6.5 | -0.7577 | 0.00799 | -0.0011 | -94.831
-6 | -0.6895 | 0.00741 | -0.0029 | -93.0499
-5.5 | -0.6222 | 0.00692 | -0.0046 | -89.9133
-5 | -0.5593 | 0.00653 | -0.0053 | -85.6508
-4.5 | -0.5058 | 0.00624 | -0.0039 | -81.0577
-4 | -0.4512 | 0.0059 | -0.0028 | -76.4746
-3.5 | -0.3955 | 0.00563 | -0.0022 | -70.2487
-3 | -0.339 | 0.0054 | -0.0017 | -62.7778
-2.5 | -0.2825 | 0.00514 | -0.0013 | -54.9611
-2 | -0.2262 | 0.00487 | -0.0009 | -46.4476
-1.5 | -0.1693 | 0.00469 | -0.0007 | -36.0981
-1 | -0.1129 | 0.0045 | -0.0005 | -25.0889
-0.5 | -0.0562 | 0.00436 | -0.0003 | -12.8899
0 | 0 | 0.00435 | 0 | 0
0.5 | 0.0561 | 0.00436 | 0.0003 | 12.867
1 | 0.1128 | 0.0045 | 0.0005 | 25.0667
1.5 | 0.1693 | 0.00469 | 0.0007 | 36.0981
2 | 0.2261 | 0.00487 | 0.001 | 46.4271
2.5 | 0.2824 | 0.00514 | 0.0013 | 54.9416
3 | 0.339 | 0.0054 | 0.0017 | 62.7778
3.5 | 0.3954 | 0.00563 | 0.0022 | 70.2309
4 | 0.4511 | 0.00591 | 0.0029 | 76.3283
4.5 | 0.5058 | 0.00623 | 0.0039 | 81.1878
5 | 0.5591 | 0.00653 | 0.0053 | 85.6202
5.5 | 0.6214 | 0.00692 | 0.0048 | 89.7977
6 | 0.6882 | 0.0074 | 0.0032 | 93
6.5 | 0.7562 | 0.00798 | 0.0014 | 94.7619
7 | 0.8149 | 0.00877 | 0.0017 | 92.919
7.5 | 0.8663 | 0.00942 | 0.0037 | 91.9639
8 | 0.9178 | 0.01029 | 0.0057 | 89.1934
8.5 | 0.9695 | 0.01133 | 0.0076 | 85.5693
9 | 1.0199 | 0.01264 | 0.0097 | 80.6883
9.5 | 1.0696 | 0.01408 | 0.0118 | 75.9659
10 | 1.0993 | 0.01827 | 0.0159 | 60.1697
10.5 | 1.1294 | 0.02187 | 0.0196 | 51.6415
11 | 1.1407 | 0.02689 | 0.0243 | 42.421
11.5 | 1.1174 | 0.0328 | 0.0314 | 34.0671
12 | 1.0722 | 0.03998 | 0.0343 | 26.8184
12.5 | 1.0338 | 0.05369 | 0.023 | 19.255
13 | 0.9888 | 0.07465 | 0.0092 | 13.2458
14.5 | 0.8278 | 0.13381 | -0.0248 | 6.1864
15 | 0.8163 | 0.14737 | -0.0319 | 5.5391
17 | 0.7818 | 0.21437 | -0.0623 | 3.647
17.5 | 0.798 | 0.22216 | -0.0666 | 3.592
18 | 0.815 | 0.22933 | -0.0709 | 3.5538
18.5 | 0.8322 | 0.23645 | -0.0752 | 3.5196
19 | 0.847 | 0.24459 | -0.0799 | 3.4629
20 | 0.8808 | 0.26081 | -0.0888 | 3.3772

## 71. Re 4M Mach 0.50 (1)
BIGFOIL.COM POLAR EXPORT
HN-153S
HN-153S |  |  |  | Cl Max: | 1.061 | at alpha= | 20 | deg
JavaFoil+Calcfoil stall+Eppler ext transition |  |  |  | L/D Max: | 74.03 | at alpha= | 5 | deg
Re: | 4000000 |  |  | Cd Min: | 0.00539 | at alpha= | 0 | deg
Mach: | 0.5 |  |  | Cl=0 at alpha= | 0 | deg
|  |  |  | @ Cl=0.1, Cd= | 0.0054988
|  |  |  | @ Cl=0.4, Cd= | 0.0065691
|  |  |  | @ Cl=0.6, Cd= | 0.080241
alpha (deg) | Cl | Cd | Cm | Cl/Cd
-20 | -1.061 | 0.16271 | 0.007 | -6.521
-19.5 | -1.035 | 0.15869 | 0.007 | -6.523
-19 | -1.01 | 0.15304 | 0.007 | -6.597
-18.5 | -0.986 | 0.15082 | 0.007 | -6.54
-18 | -0.959 | 0.14345 | 0.007 | -6.686
-17.5 | -0.931 | 0.13809 | 0.006 | -6.741
-17 | -0.905 | 0.1347 | 0.006 | -6.716
-16.5 | -0.879 | 0.12823 | 0.006 | -6.851
-16 | -0.854 | 0.12806 | 0.006 | -6.67
-15.5 | -0.826 | 0.12211 | 0.005 | -6.767
-15 | -0.799 | 0.11769 | 0.005 | -6.79
-14.5 | -0.773 | 0.11232 | 0.005 | -6.884
-14 | -0.747 | 0.10868 | 0.005 | -6.876
-13.5 | -0.721 | 0.10401 | 0.005 | -6.93
-13 | -0.693 | 0.10008 | 0.004 | -6.929
-12.5 | -0.667 | 0.09711 | 0.004 | -6.872
-12 | -0.641 | 0.09328 | 0.004 | -6.874
-11.5 | -0.614 | 0.08583 | 0.004 | -7.158
-11 | -0.589 | 0.07631 | 0.004 | -7.713
-10.5 | -0.563 | 0.06874 | 0.004 | -8.195
-10 | -0.534 | 0.07669 | 0.003 | -6.966
-9.5 | -0.51 | 0.06371 | 0.003 | -7.997
-9 | -0.489 | 0.05416 | 0.004 | -9.031
-8.5 | -0.459 | 0.05422 | 0.003 | -8.47
-8 | -0.428 | 0.05437 | 0.002 | -7.881
-7.5 | -0.461 | 0.01881 | 0.004 | -24.485
-7 | -0.375 | 0.04818 | 0.002 | -7.792
-6.5 | -0.433 | 0.0114 | 0.004 | -38.009
-6 | -0.657 | 0.00961 | 0.004 | -68.416
-5.5 | -0.664 | 0.00906 | 0.004 | -73.251
-5 | -0.632 | 0.00854 | 0.003 | -74.03
-4.5 | -0.585 | 0.00798 | 0.003 | -73.246
-4 | -0.528 | 0.00764 | 0.003 | -69.094
-3.5 | -0.467 | 0.00697 | 0.002 | -66.958
-3 | -0.402 | 0.00658 | 0.002 | -61.035
-2.5 | -0.336 | 0.00621 | 0.002 | -54.039
-2 | -0.269 | 0.00593 | 0.001 | -45.359
-1.5 | -0.202 | 0.00567 | 0.001 | -35.66
-1 | -0.135 | 0.00554 | 0.001 | -24.337
-0.5 | -0.067 | 0.00546 | 0 | -12.35
0 | 0 | 0.00539 | 0 | 0
0.5 | 0.067 | 0.00546 | 0 | 12.35
1 | 0.135 | 0.00554 | -0.001 | 24.337
1.5 | 0.202 | 0.00567 | -0.001 | 35.66
2 | 0.269 | 0.00593 | -0.001 | 45.359
2.5 | 0.336 | 0.00622 | -0.002 | 53.981
3 | 0.402 | 0.00658 | -0.002 | 61.035
3.5 | 0.467 | 0.00697 | -0.002 | 66.958
4 | 0.528 | 0.00763 | -0.003 | 69.196
4.5 | 0.585 | 0.00797 | -0.003 | 73.32
5 | 0.632 | 0.00854 | -0.003 | 74.03
5.5 | 0.664 | 0.00904 | -0.004 | 73.451
6 | 0.657 | 0.0096 | -0.004 | 68.495
6.5 | 0.433 | 0.0113 | -0.004 | 38.346
7 | 0.375 | 0.04802 | -0.002 | 7.818
7.5 | 0.431 | 0.03155 | -0.004 | 13.661
8 | 0.428 | 0.05452 | -0.002 | 7.859
8.5 | 0.459 | 0.0543 | -0.003 | 8.457
9 | 0.489 | 0.05443 | -0.004 | 8.98
9.5 | 0.509 | 0.06398 | -0.003 | 7.962
10 | 0.534 | 0.07548 | -0.003 | 7.077
10.5 | 0.563 | 0.06852 | -0.004 | 8.223
11 | 0.589 | 0.07552 | -0.004 | 7.793
11.5 | 0.614 | 0.08625 | -0.004 | 7.123
12 | 0.641 | 0.09375 | -0.004 | 6.839
12.5 | 0.667 | 0.09628 | -0.004 | 6.931
13 | 0.693 | 0.09958 | -0.004 | 6.964
13.5 | 0.721 | 0.10434 | -0.005 | 6.909
14 | 0.747 | 0.10757 | -0.005 | 6.947
14.5 | 0.773 | 0.11129 | -0.005 | 6.948
15 | 0.799 | 0.11638 | -0.005 | 6.866
15.5 | 0.826 | 0.12256 | -0.005 | 6.742
16 | 0.854 | 0.12778 | -0.006 | 6.685
16.5 | 0.879 | 0.13052 | -0.006 | 6.731
17 | 0.905 | 0.13442 | -0.006 | 6.73
17.5 | 0.931 | 0.13918 | -0.006 | 6.688
18 | 0.959 | 0.14269 | -0.007 | 6.722
18.5 | 0.986 | 0.15016 | -0.007 | 6.569
19 | 1.01 | 0.15112 | -0.007 | 6.68
19.5 | 1.035 | 0.1569 | -0.007 | 6.597
20 | 1.061 | 0.16236 | -0.007 | 6.535

## 72. Re 4M Mach 0.50 (2)
BIGFOIL.COM POLAR EXPORT
HN-153S
HN-153S |  |  |  | Cl Max: | 0.9702 | at alpha= | 20 | deg
XFOIL ncrit=9 |  |  |  | L/D Max: | 89.7487 | at alpha= | 5.5 | deg
Re: | 4000000 |  |  | Cd Min: | 0.28859 | at alpha= | 20 | deg
Mach: | 0.5 |  |  | Cl=0 at alpha= | 0 | deg
|  |  |  | @ Cl=0.1, Cd= | 0.0046703
|  |  |  | @ Cl=0.4, Cd= | 0.0058207
|  |  |  | @ Cl=0.6, Cd= | 0.006904
alpha (deg) | Cl | Cd | Cm | Cl/Cd
-20 | -0.9702 | 0.28802 | 0.1079 | -3.3685
-19.5 | -0.9488 | 0.27899 | 0.1026 | -3.4008
-19 | -0.9278 | 0.27007 | 0.0973 | -3.4354
-18.5 | -0.9071 | 0.26006 | 0.0919 | -3.488
-18 | -0.8854 | 0.25217 | 0.0869 | -3.5111
-17.5 | -0.8637 | 0.24359 | 0.0818 | -3.5457
-17 | -0.8415 | 0.23422 | 0.0768 | -3.5928
-16.5 | -0.8206 | 0.22506 | 0.0717 | -3.6461
-16 | -0.8001 | 0.2161 | 0.0668 | -3.7025
-15.5 | -0.7805 | 0.20678 | 0.0618 | -3.7745
-15 | -0.7623 | 0.19753 | 0.0569 | -3.8592
-14.5 | -0.7466 | 0.18717 | 0.0516 | -3.9889
-14 | -0.7333 | 0.17587 | 0.0462 | -4.1696
-13.5 | -0.7188 | 0.16604 | 0.0412 | -4.3291
-13 | -0.7076 | 0.15535 | 0.0358 | -4.5549
-12.5 | -0.697 | 0.14525 | 0.0307 | -4.7986
-12 | -0.6918 | 0.13407 | 0.0252 | -5.16
-11.5 | -0.689 | 0.12315 | 0.0197 | -5.5948
-11 | -0.6926 | 0.11159 | 0.0139 | -6.2066
-10.5 | -0.7037 | 0.09951 | 0.0074 | -7.0717
-10 | -0.7151 | 0.0882 | 0.0012 | -8.1077
-9.5 | -0.7372 | 0.07555 | -0.0065 | -9.7578
-9 | -0.7574 | 0.06311 | -0.0149 | -12.0013
-8.5 | -0.772 | 0.0479 | -0.0283 | -16.1169
-8 | -0.8029 | 0.03795 | -0.0351 | -21.1568
-7.5 | -0.8392 | 0.03065 | -0.0304 | -27.3801
-7 | -0.8525 | 0.02229 | -0.025 | -38.2459
-6.5 | -0.8465 | 0.01458 | -0.0175 | -58.059
-6 | -0.7965 | 0.00973 | -0.0129 | -81.8602
-5.5 | -0.7152 | 0.00796 | -0.0125 | -89.8492
-5 | -0.6446 | 0.00719 | -0.0107 | -89.6523
-4.5 | -0.5809 | 0.00678 | -0.008 | -85.6785
-4 | -0.5158 | 0.00642 | -0.0061 | -80.3427
-3.5 | -0.4508 | 0.00603 | -0.0046 | -74.7595
-3 | -0.3854 | 0.00576 | -0.0035 | -66.9097
-2.5 | -0.3205 | 0.00544 | -0.0026 | -58.9154
-2 | -0.256 | 0.00516 | -0.0019 | -49.6124
-1.5 | -0.1914 | 0.00494 | -0.0014 | -38.7449
-1 | -0.1274 | 0.00473 | -0.0009 | -26.9345
-0.5 | -0.0633 | 0.00459 | -0.0005 | -13.7908
0 | 0 | 0.00457 | 0 | 0
0.5 | 0.0633 | 0.00459 | 0.0005 | 13.7908
1 | 0.1273 | 0.00473 | 0.0009 | 26.9133
1.5 | 0.1914 | 0.00494 | 0.0014 | 38.7449
2 | 0.2559 | 0.00516 | 0.0019 | 49.593
2.5 | 0.3204 | 0.00544 | 0.0026 | 58.8971
3 | 0.3853 | 0.00576 | 0.0035 | 66.8924
3.5 | 0.4507 | 0.00603 | 0.0046 | 74.743
4 | 0.5156 | 0.00642 | 0.0061 | 80.3115
4.5 | 0.5808 | 0.00678 | 0.008 | 85.6637
5 | 0.6443 | 0.00719 | 0.0107 | 89.6106
5.5 | 0.7144 | 0.00796 | 0.0127 | 89.7487
6 | 0.7951 | 0.00971 | 0.0132 | 81.8847
6.5 | 0.8465 | 0.01459 | 0.0175 | 58.0192
7 | 0.8524 | 0.02221 | 0.0251 | 38.3791
7.5 | 0.8383 | 0.03063 | 0.0305 | 27.3686
8 | 0.8048 | 0.0377 | 0.0353 | 21.3475
8.5 | 0.7733 | 0.04754 | 0.0288 | 16.2663
9 | 0.757 | 0.06304 | 0.015 | 12.0082
9.5 | 0.7338 | 0.07603 | 0.0062 | 9.6515
10 | 0.715 | 0.08813 | -0.0011 | 8.113
10.5 | 0.7014 | 0.09986 | -0.0076 | 7.0238
11 | 0.6928 | 0.11148 | -0.0138 | 6.2146
11.5 | 0.6896 | 0.12288 | -0.0196 | 5.612
12 | 0.6911 | 0.13417 | -0.0252 | 5.1509
12.5 | 0.6967 | 0.14523 | -0.0307 | 4.7972
13 | 0.7067 | 0.15558 | -0.0358 | 4.5424
13.5 | 0.7188 | 0.16593 | -0.041 | 4.3319
14 | 0.733 | 0.17596 | -0.0462 | 4.1657
14.5 | 0.7462 | 0.18734 | -0.0516 | 3.9831
15 | 0.7626 | 0.19761 | -0.0568 | 3.8591
15.5 | 0.7803 | 0.20686 | -0.0618 | 3.7721
16 | 0.8 | 0.21614 | -0.0667 | 3.7013
16.5 | 0.8205 | 0.22516 | -0.0717 | 3.6441
17 | 0.8414 | 0.23438 | -0.0767 | 3.5899
17.5 | 0.8634 | 0.24375 | -0.0818 | 3.5422
18 | 0.8852 | 0.25252 | -0.0868 | 3.5055
18.5 | 0.9069 | 0.26089 | -0.0919 | 3.4762
19 | 0.9273 | 0.27028 | -0.0973 | 3.4309
19.5 | 0.9487 | 0.27936 | -0.1025 | 3.396
20 | 0.9702 | 0.28859 | -0.1079 | 3.3619

## 73. Re 5M Mach 0.00 (1)
BIGFOIL.COM POLAR EXPORT
HN-153S
HN-153S |  |  |  | Cl Max: | 0.82 | at alpha= | 9 | deg
JavaFoil+Calcfoil stall+Eppler ext transition |  |  |  | L/D Max: | 87.781 | at alpha= | 7 | deg
Re: | 5000000 |  |  | Cd Min: | 0.00526 | at alpha= | 0 | deg
Mach: | 0 |  |  | Cl=0 at alpha= | 0 | deg
|  |  |  | @ Cl=0.1, Cd= | 0.0053441
|  |  |  | @ Cl=0.4, Cd= | 0.0062774
|  |  |  | @ Cl=0.6, Cd= | 0.09557
alpha (deg) | Cl | Cd | Cm | Cl/Cd
-14 | -0.478 | 0.09557 | 0.004 | -5.006
-13.5 | -0.506 | 0.09061 | 0.004 | -5.581
-13 | -0.534 | 0.08428 | 0.004 | -6.336
-12.5 | -0.561 | 0.07862 | 0.004 | -7.141
-12 | -0.588 | 0.07314 | 0.004 | -8.042
-11.5 | -0.614 | 0.06698 | 0.004 | -9.167
-11 | -0.641 | 0.05884 | 0.004 | -10.892
-10.5 | -0.703 | 0.03262 | 0.005 | -21.544
-10 | -0.789 | 0.01329 | 0.005 | -59.334
-9.5 | -0.816 | 0.00995 | 0.005 | -81.965
-9 | -0.82 | 0.01119 | 0.005 | -73.251
-8.5 | -0.813 | 0.00961 | 0.005 | -84.637
-8 | -0.799 | 0.0092 | 0.004 | -86.797
-7.5 | -0.777 | 0.00886 | 0.004 | -87.675
-7 | -0.747 | 0.00851 | 0.004 | -87.781
-6.5 | -0.708 | 0.00823 | 0.004 | -86.105
-6 | -0.665 | 0.0079 | 0.003 | -84.136
-5.5 | -0.618 | 0.00765 | 0.003 | -80.829
-5 | -0.568 | 0.00731 | 0.003 | -77.783
-4.5 | -0.516 | 0.00709 | 0.003 | -72.825
-4 | -0.462 | 0.00663 | 0.002 | -69.693
-3.5 | -0.406 | 0.00631 | 0.002 | -64.301
-3 | -0.349 | 0.006 | 0.002 | -58.12
-2.5 | -0.291 | 0.00578 | 0.001 | -50.38
-2 | -0.233 | 0.0056 | 0.001 | -41.656
-1.5 | -0.175 | 0.00541 | 0.001 | -32.373
-1 | -0.117 | 0.00537 | 0.001 | -21.752
-0.5 | -0.058 | 0.00528 | 0 | -11.054
0 | 0 | 0.00526 | 0 | 0
0.5 | 0.058 | 0.00528 | 0 | 11.054
1 | 0.117 | 0.00537 | -0.001 | 21.752
1.5 | 0.175 | 0.00541 | -0.001 | 32.373
2 | 0.233 | 0.0056 | -0.001 | 41.656
2.5 | 0.291 | 0.00578 | -0.001 | 50.38
3 | 0.349 | 0.006 | -0.002 | 58.12
3.5 | 0.406 | 0.00631 | -0.002 | 64.301
4 | 0.462 | 0.00663 | -0.002 | 69.693
4.5 | 0.516 | 0.00709 | -0.003 | 72.825
5 | 0.568 | 0.00731 | -0.003 | 77.783
5.5 | 0.618 | 0.00765 | -0.003 | 80.829
6 | 0.665 | 0.0079 | -0.003 | 84.136
6.5 | 0.708 | 0.00823 | -0.004 | 86.105
7 | 0.747 | 0.00851 | -0.004 | 87.781
7.5 | 0.777 | 0.00886 | -0.004 | 87.675
8 | 0.799 | 0.0092 | -0.004 | 86.797
8.5 | 0.813 | 0.00961 | -0.005 | 84.637
9 | 0.82 | 0.01119 | -0.005 | 73.254
9.5 | 0.816 | 0.00995 | -0.005 | 81.965
10 | 0.789 | 0.01329 | -0.005 | 59.334
10.5 | 0.703 | 0.03262 | -0.005 | 21.544
11 | 0.641 | 0.05884 | -0.004 | 10.892
11.5 | 0.614 | 0.06698 | -0.004 | 9.167
12 | 0.588 | 0.07314 | -0.004 | 8.042
12.5 | 0.561 | 0.07862 | -0.004 | 7.141
13 | 0.534 | 0.08428 | -0.004 | 6.336
13.5 | 0.506 | 0.09061 | -0.004 | 5.581
14 | 0.478 | 0.09557 | -0.004 | 5.006

## 74. Re 5M Mach 0.00 (2)
BIGFOIL.COM POLAR EXPORT
HN-153S
HN-153S |  |  |  | Cl Max: | 1.5265 | at alpha= | 15.5 | deg
XFOIL ncrit=9 |  |  |  | L/D Max: | 101.166 | at alpha= | 7 | deg
Re: | 5000000 |  |  | Cd Min: | 0.06514 | at alpha= | 18 | deg
Mach: | 0 |  |  | Cl=0 at alpha= | -99 | deg
|  |  |  | @ Cl=0.1, Cd= | 0.0044817
|  |  |  | @ Cl=0.4, Cd= | 0.0054987
|  |  |  | @ Cl=0.6, Cd= | 0.006459
alpha (deg) | Cl | Cd | Cm | Cl/Cd
0 | 0 | 0.00443 | 0 | 0
0.5 | 0.0545 | 0.00439 | 0.0002 | 12.4146
1 | 0.1091 | 0.0045 | 0.0003 | 24.2444
1.5 | 0.1639 | 0.00464 | 0.0004 | 35.3233
2 | 0.2188 | 0.00481 | 0.0006 | 45.4886
2.5 | 0.2736 | 0.00501 | 0.0008 | 54.6108
3 | 0.3282 | 0.00523 | 0.001 | 62.7533
3.5 | 0.383 | 0.00542 | 0.0012 | 70.6642
4 | 0.437 | 0.00567 | 0.0016 | 77.0723
4.5 | 0.4905 | 0.00594 | 0.0021 | 82.5758
5 | 0.5428 | 0.00619 | 0.0029 | 87.6898
5.5 | 0.5944 | 0.00642 | 0.0039 | 92.5857
7 | 0.781 | 0.00772 | -0.0009 | 101.1658
7.5 | 0.8336 | 0.00826 | -0.0004 | 100.9201
8 | 0.8831 | 0.00873 | 0.0008 | 101.1569
8.5 | 0.9333 | 0.00928 | 0.0018 | 100.5711
9 | 0.9836 | 0.0099 | 0.0026 | 99.3535
9.5 | 1.0336 | 0.01062 | 0.0035 | 97.3258
10 | 1.0828 | 0.01144 | 0.0044 | 94.6503
10.5 | 1.1307 | 0.01244 | 0.0054 | 90.8923
11 | 1.1746 | 0.01399 | 0.007 | 83.96
11.5 | 1.2193 | 0.01525 | 0.0082 | 79.9541
12 | 1.2665 | 0.01602 | 0.0091 | 79.0574
12.5 | 1.3123 | 0.0169 | 0.0102 | 77.6509
13 | 1.3579 | 0.01769 | 0.0112 | 76.7609
13.5 | 1.3994 | 0.01884 | 0.0127 | 74.2781
14 | 1.4401 | 0.01992 | 0.0143 | 72.2942
14.5 | 1.478 | 0.02111 | 0.0161 | 70.0142
15 | 1.5077 | 0.0228 | 0.0188 | 66.1272
15.5 | 1.5265 | 0.02479 | 0.0229 | 61.5772
16 | 1.5198 | 0.02732 | 0.0299 | 55.6296
16.5 | 1.5173 | 0.0304 | 0.0339 | 49.9112
17 | 1.4936 | 0.03647 | 0.0352 | 40.9542
17.5 | 1.4571 | 0.04657 | 0.031 | 31.2884
18 | 1.3923 | 0.06514 | 0.0184 | 21.374

## 75. Re 5M Mach 0.10 (1)
BIGFOIL.COM POLAR EXPORT
HN-153S
HN-153S |  |  |  | Cl Max: | 0.813 | at alpha= | 9 | deg
JavaFoil+Calcfoil stall+Eppler ext transition |  |  |  | L/D Max: | 87.419 | at alpha= | 7 | deg
Re: | 5000000 |  |  | Cd Min: | 0.00527 | at alpha= | 0 | deg
Mach: | 0.1 |  |  | Cl=0 at alpha= | 0 | deg
|  |  |  | @ Cl=0.1, Cd= | 0.0053536
|  |  |  | @ Cl=0.4, Cd= | 0.0062837
|  |  |  | @ Cl=0.6, Cd= | 0.09737
alpha (deg) | Cl | Cd | Cm | Cl/Cd
-14 | -0.435 | 0.09737 | 0.004 | -4.47
-13.5 | -0.466 | 0.09105 | 0.004 | -5.12
-13 | -0.497 | 0.08605 | 0.004 | -5.776
-12.5 | -0.528 | 0.08018 | 0.004 | -6.588
-12 | -0.559 | 0.07452 | 0.004 | -7.496
-11.5 | -0.588 | 0.06896 | 0.004 | -8.52
-11 | -0.616 | 0.06233 | 0.004 | -9.879
-10.5 | -0.651 | 0.04978 | 0.004 | -13.086
-10 | -0.756 | 0.0159 | 0.005 | -47.555
-9.5 | -0.803 | 0.01157 | 0.005 | -69.414
-9 | -0.812 | 0.01137 | 0.005 | -71.444
-8.5 | -0.809 | 0.01061 | 0.005 | -76.237
-8 | -0.797 | 0.00929 | 0.005 | -85.817
-7.5 | -0.777 | 0.00892 | 0.004 | -87.097
-7 | -0.749 | 0.00856 | 0.004 | -87.419
-6.5 | -0.71 | 0.00827 | 0.004 | -85.899
-6 | -0.667 | 0.00794 | 0.003 | -84.062
-5.5 | -0.621 | 0.00768 | 0.003 | -80.853
-5 | -0.571 | 0.00733 | 0.003 | -77.853
-4.5 | -0.518 | 0.00711 | 0.003 | -72.953
-4 | -0.464 | 0.00664 | 0.002 | -69.839
-3.5 | -0.408 | 0.00633 | 0.002 | -64.46
-3 | -0.351 | 0.006 | 0.002 | -58.459
-2.5 | -0.293 | 0.00579 | 0.001 | -50.516
-2 | -0.234 | 0.00561 | 0.001 | -41.783
-1.5 | -0.176 | 0.00542 | 0.001 | -32.474
-1 | -0.117 | 0.00538 | 0.001 | -21.822
-0.5 | -0.059 | 0.00529 | 0 | -11.094
0 | 0 | 0.00527 | 0 | 0
0.5 | 0.059 | 0.00529 | 0 | 11.094
1 | 0.117 | 0.00538 | -0.001 | 21.822
1.5 | 0.176 | 0.00542 | -0.001 | 32.474
2 | 0.234 | 0.00561 | -0.001 | 41.783
2.5 | 0.293 | 0.00579 | -0.001 | 50.516
3 | 0.351 | 0.006 | -0.002 | 58.459
3.5 | 0.408 | 0.00633 | -0.002 | 64.46
4 | 0.464 | 0.00664 | -0.002 | 69.839
4.5 | 0.518 | 0.00711 | -0.003 | 72.953
5 | 0.571 | 0.00733 | -0.003 | 77.853
5.5 | 0.621 | 0.00768 | -0.003 | 80.853
6 | 0.667 | 0.00794 | -0.003 | 84.062
6.5 | 0.71 | 0.00827 | -0.004 | 85.899
7 | 0.749 | 0.00856 | -0.004 | 87.419
7.5 | 0.777 | 0.00892 | -0.004 | 87.097
8 | 0.797 | 0.00929 | -0.005 | 85.817
8.5 | 0.809 | 0.01061 | -0.005 | 76.237
9 | 0.813 | 0.01137 | -0.005 | 71.448
9.5 | 0.803 | 0.01157 | -0.005 | 69.414
10 | 0.756 | 0.0159 | -0.005 | 47.555
10.5 | 0.651 | 0.04978 | -0.004 | 13.086
11 | 0.616 | 0.06233 | -0.004 | 9.879
11.5 | 0.588 | 0.06896 | -0.004 | 8.52
12 | 0.559 | 0.07452 | -0.004 | 7.496
12.5 | 0.528 | 0.08018 | -0.004 | 6.588
13 | 0.497 | 0.08605 | -0.004 | 5.776
13.5 | 0.466 | 0.09105 | -0.004 | 5.12
14 | 0.435 | 0.09737 | -0.004 | 4.47

## 76. Re 5M Mach 0.10 (2)
BIGFOIL.COM POLAR EXPORT
HN-153S
HN-153S |  |  |  | Cl Max: | 1.4717 | at alpha= | 15 | deg
XFOIL ncrit=9 |  |  |  | L/D Max: | 100.877 | at alpha= | 7.5 | deg
Re: | 5000000 |  |  | Cd Min: | 0.16556 | at alpha= | -17.5 | deg
Mach: | 0.1 |  |  | Cl=0 at alpha= | 0 | deg
|  |  |  | @ Cl=0.1, Cd= | 0.0044906
|  |  |  | @ Cl=0.4, Cd= | 0.0055081
|  |  |  | @ Cl=0.6, Cd= | 0.0064633
alpha (deg) | Cl | Cd | Cm | Cl/Cd
-17.5 | -0.9118 | 0.16556 | 0.0431 | -5.5074
-17 | -1.3404 | 0.06258 | -0.02 | -21.419
-16.5 | -1.4108 | 0.04333 | -0.0335 | -32.5594
-16 | -1.4375 | 0.03505 | -0.0362 | -41.0128
-15.5 | -1.4574 | 0.0298 | -0.0337 | -48.906
-15 | -1.4725 | 0.02644 | -0.0271 | -55.6921
-14.5 | -1.4647 | 0.024 | -0.0214 | -61.0292
-14 | -1.4402 | 0.02172 | -0.0179 | -66.3076
-13.5 | -1.405 | 0.02009 | -0.0156 | -69.9353
-13 | -1.3677 | 0.01839 | -0.0133 | -74.3719
-12.5 | -1.3237 | 0.0173 | -0.0119 | -76.5145
-12 | -1.2775 | 0.01637 | -0.0106 | -78.0391
-11.5 | -1.2293 | 0.0156 | -0.0096 | -78.8013
-11 | -1.1806 | 0.01483 | -0.0086 | -79.6089
-10.5 | -1.1376 | 0.01307 | -0.0068 | -87.039
-10 | -1.0907 | 0.01179 | -0.0054 | -92.5106
-9.5 | -1.0413 | 0.01086 | -0.0043 | -95.884
-9 | -0.9909 | 0.01008 | -0.0034 | -98.3036
-8.5 | -0.9398 | 0.00943 | -0.0024 | -99.6607
-8 | -0.8891 | 0.00883 | -0.0014 | -100.6908
-7.5 | -0.8388 | 0.00833 | -0.0002 | -100.6963
-7 | -0.7878 | 0.0078 | 0.0009 | -101
-5.5 | -0.5982 | 0.00646 | -0.0041 | -92.6006
-5 | -0.5462 | 0.00621 | -0.003 | -87.9549
-4.5 | -0.4934 | 0.00598 | -0.0022 | -82.5084
-4 | -0.4396 | 0.00569 | -0.0017 | -77.2583
-3.5 | -0.3852 | 0.00545 | -0.0013 | -70.6789
-3 | -0.3302 | 0.00524 | -0.001 | -63.0153
-2.5 | -0.2751 | 0.00503 | -0.0008 | -54.6918
-2 | -0.2201 | 0.00482 | -0.0006 | -45.6639
-1.5 | -0.1649 | 0.00466 | -0.0004 | -35.3863
-1 | -0.1098 | 0.00451 | -0.0003 | -24.3459
-0.5 | -0.0548 | 0.0044 | -0.0002 | -12.4545
0 | 0 | 0.00444 | 0 | 0
0.5 | 0.0548 | 0.0044 | 0.0002 | 12.4545
1 | 0.1097 | 0.00451 | 0.0003 | 24.3237
1.5 | 0.1648 | 0.00466 | 0.0005 | 35.3648
2 | 0.22 | 0.00483 | 0.0006 | 45.5487
2.5 | 0.2751 | 0.00503 | 0.0008 | 54.6918
3 | 0.3301 | 0.00524 | 0.001 | 62.9962
3.5 | 0.3852 | 0.00544 | 0.0013 | 70.8088
4 | 0.4395 | 0.00569 | 0.0017 | 77.2408
4.5 | 0.4934 | 0.00597 | 0.0022 | 82.6466
5 | 0.5462 | 0.00621 | 0.003 | 87.9549
5.5 | 0.5981 | 0.00645 | 0.0041 | 92.7287
6.5 | 0.7226 | 0.00732 | 0.0013 | 98.7158
7 | 0.7862 | 0.0078 | -0.0005 | 100.7949
7.5 | 0.8393 | 0.00832 | 0.0001 | 100.8774
8 | 0.8892 | 0.00884 | 0.0014 | 100.5882
8.5 | 0.9398 | 0.00942 | 0.0025 | 99.7665
9 | 0.9905 | 0.01009 | 0.0034 | 98.1665
9.5 | 1.0408 | 0.01087 | 0.0044 | 95.7498
10 | 1.09 | 0.01181 | 0.0056 | 92.2947
10.5 | 1.1369 | 0.01308 | 0.0069 | 86.919
11 | 1.1805 | 0.01472 | 0.0087 | 80.197
11.5 | 1.2284 | 0.0156 | 0.0098 | 78.7436
12 | 1.2758 | 0.01646 | 0.0109 | 77.5091
12.5 | 1.3212 | 0.01748 | 0.0122 | 75.5835
13 | 1.3653 | 0.01852 | 0.0137 | 73.7203
13.5 | 1.4037 | 0.02006 | 0.0158 | 69.9751
14 | 1.4376 | 0.02181 | 0.0183 | 65.9147
14.5 | 1.4644 | 0.02386 | 0.0215 | 61.3747
15 | 1.4717 | 0.0263 | 0.0273 | 55.9582
15.5 | 1.4591 | 0.02951 | 0.0337 | 49.4443
16 | 1.4322 | 0.03534 | 0.0364 | 40.5263
16.5 | 1.4094 | 0.04321 | 0.0338 | 32.6174
17 | 1.3345 | 0.06333 | 0.0197 | 21.0722
17.5 | 1.0013 | 0.14121 | -0.0289 | 7.0909

## 77. Re 5M Mach 0.25 (1)
BIGFOIL.COM POLAR EXPORT
HN-153S
HN-153S |  |  |  | Cl Max: | 0.776 | at alpha= | 8 | deg
JavaFoil+Calcfoil stall+Eppler ext transition |  |  |  | L/D Max: | 84.827 | at alpha= | 7 | deg
Re: | 5000000 |  |  | Cd Min: | 0.00532 | at alpha= | 0 | deg
Mach: | 0.25 |  |  | Cl=0 at alpha= | 0 | deg
|  |  |  | @ Cl=0.1, Cd= | 0.09136
|  |  |  | @ Cl=0.4, Cd= | 0.09136
|  |  |  | @ Cl=0.6, Cd= | 0.09136
alpha (deg) | Cl | Cd | Cm | Cl/Cd
-13 | -0.073 | 0.09136 | 0.004 | -0.804
-12.5 | -0.207 | 0.08734 | 0.004 | -2.372
-12 | -0.289 | 0.08163 | 0.003 | -3.541
-11.5 | -0.361 | 0.07644 | 0.003 | -4.722
-11 | -0.427 | 0.07134 | 0.003 | -5.98
-10.5 | -0.486 | 0.06541 | 0.003 | -7.434
-10 | -0.539 | 0.0596 | 0.003 | -9.039
-9.5 | -0.586 | 0.05202 | 0.004 | -11.259
-9 | -0.729 | 0.0127 | 0.005 | -57.394
-8.5 | -0.769 | 0.01152 | 0.005 | -66.766
-8 | -0.776 | 0.01062 | 0.005 | -73.127
-7.5 | -0.77 | 0.00928 | 0.004 | -83.038
-7 | -0.752 | 0.00886 | 0.004 | -84.827
-6.5 | -0.719 | 0.00853 | 0.004 | -84.295
-6 | -0.679 | 0.00814 | 0.003 | -83.376
-5.5 | -0.634 | 0.00785 | 0.003 | -80.732
-5 | -0.584 | 0.00747 | 0.003 | -78.207
-4.5 | -0.532 | 0.00722 | 0.003 | -73.629
-4 | -0.476 | 0.00673 | 0.002 | -70.809
-3.5 | -0.419 | 0.00642 | 0.002 | -65.294
-3 | -0.36 | 0.00608 | 0.002 | -59.203
-2.5 | -0.301 | 0.00586 | 0.001 | -51.311
-2 | -0.241 | 0.00568 | 0.001 | -42.435
-1.5 | -0.181 | 0.00547 | 0.001 | -33.054
-1 | -0.121 | 0.00543 | 0.001 | -22.207
-0.5 | -0.06 | 0.00533 | 0 | -11.306
0 | 0 | 0.00532 | 0 | 0
0.5 | 0.06 | 0.00533 | 0 | 11.306
1 | 0.121 | 0.00543 | -0.001 | 22.207
1.5 | 0.181 | 0.00547 | -0.001 | 33.054
2 | 0.241 | 0.00568 | -0.001 | 42.435
2.5 | 0.301 | 0.00586 | -0.001 | 51.311
3 | 0.36 | 0.00608 | -0.002 | 59.203
3.5 | 0.419 | 0.00642 | -0.002 | 65.294
4 | 0.476 | 0.00673 | -0.002 | 70.809
4.5 | 0.532 | 0.00722 | -0.003 | 73.629
5 | 0.584 | 0.00747 | -0.003 | 78.207
5.5 | 0.634 | 0.00785 | -0.003 | 80.732
6 | 0.679 | 0.00814 | -0.003 | 83.376
6.5 | 0.719 | 0.00853 | -0.004 | 84.295
7 | 0.752 | 0.00886 | -0.004 | 84.827
7.5 | 0.77 | 0.00928 | -0.004 | 83.038
8 | 0.776 | 0.01062 | -0.005 | 73.127
8.5 | 0.769 | 0.01152 | -0.005 | 66.769
9 | 0.729 | 0.0127 | -0.005 | 57.394
9.5 | 0.586 | 0.05202 | -0.004 | 11.259
10 | 0.538 | 0.0605 | -0.003 | 8.889
10.5 | 0.486 | 0.06541 | -0.003 | 7.434
11 | 0.427 | 0.07134 | -0.003 | 5.98
11.5 | 0.361 | 0.07644 | -0.003 | 4.722
12 | 0.289 | 0.08176 | -0.003 | 3.535
12.5 | 0.207 | 0.08734 | -0.004 | 2.372
13 | 0.073 | 0.09136 | -0.004 | 0.804

## 78. Re 5M Mach 0.25 (2)
BIGFOIL.COM POLAR EXPORT
HN-153S
HN-153S |  |  |  | Cl Max: | 1.1811 | at alpha= | 11 | deg
XFOIL ncrit=9 |  |  |  | L/D Max: | 99.017 | at alpha= | 7 | deg
Re: | 5000000 |  |  | Cd Min: | 0.16375 | at alpha= | 15.5 | deg
Mach: | 0.25 |  |  | Cl=0 at alpha= | -99 | deg
|  |  |  | @ Cl=0.1, Cd= | 0.0045323
|  |  |  | @ Cl=0.4, Cd= | 0.0055311
|  |  |  | @ Cl=0.6, Cd= | 0.006505
alpha (deg) | Cl | Cd | Cm | Cl/Cd
0 | 0 | 0.00448 | 0 | 0
0.5 | 0.0564 | 0.00444 | 0.0002 | 12.7027
1 | 0.1131 | 0.00456 | 0.0004 | 24.8026
1.5 | 0.1698 | 0.0047 | 0.0006 | 36.1277
2 | 0.2268 | 0.00488 | 0.0008 | 46.4754
2.5 | 0.2837 | 0.00508 | 0.001 | 55.8465
3 | 0.3405 | 0.00532 | 0.0013 | 64.0038
3.5 | 0.3975 | 0.00552 | 0.0017 | 72.0109
4 | 0.454 | 0.00577 | 0.0022 | 78.6828
4.5 | 0.51 | 0.00608 | 0.0029 | 83.8816
5 | 0.5651 | 0.00631 | 0.0039 | 89.5563
5.5 | 0.6188 | 0.00661 | 0.0053 | 93.6157
6 | 0.6825 | 0.00706 | 0.0045 | 96.6714
7 | 0.8159 | 0.00824 | 0.0017 | 99.017
7.5 | 0.8703 | 0.00885 | 0.003 | 98.339
8 | 0.9221 | 0.00961 | 0.005 | 95.9521
8.5 | 0.9747 | 0.01048 | 0.0068 | 93.0057
9 | 1.0267 | 0.01158 | 0.0087 | 88.6615
9.5 | 1.0742 | 0.01338 | 0.0112 | 80.284
10 | 1.1169 | 0.0158 | 0.0141 | 70.6899
10.5 | 1.1564 | 0.01842 | 0.0172 | 62.7796
11 | 1.1811 | 0.02247 | 0.0214 | 52.5634
11.5 | 1.1774 | 0.02843 | 0.0271 | 41.414
12 | 1.1378 | 0.03418 | 0.0353 | 33.2885
12.5 | 1.1005 | 0.04216 | 0.0343 | 26.1029
13 | 1.0685 | 0.05689 | 0.0213 | 18.7819
13.5 | 1.0135 | 0.07844 | 0.0081 | 12.9207
14 | 0.9542 | 0.0974 | -0.003 | 9.7967
14.5 | 0.9157 | 0.11359 | -0.0123 | 8.0614
15 | 0.8593 | 0.13571 | -0.0253 | 6.3319
15.5 | 0.7978 | 0.16375 | -0.0401 | 4.8721

## 79. Re 5M Mach 0.50 (1)
BIGFOIL.COM POLAR EXPORT
HN-153S
HN-153S |  |  |  | Cl Max: | 1.062 | at alpha= | 20 | deg
JavaFoil+Calcfoil stall+Eppler ext transition |  |  |  | L/D Max: | 75.839 | at alpha= | 5 | deg
Re: | 5000000 |  |  | Cd Min: | 0.00552 | at alpha= | 0 | deg
Mach: | 0.5 |  |  | Cl=0 at alpha= | 0 | deg
|  |  |  | @ Cl=0.1, Cd= | 0.0055834
|  |  |  | @ Cl=0.4, Cd= | 0.0065091
|  |  |  | @ Cl=0.6, Cd= | 0.077792
alpha (deg) | Cl | Cd | Cm | Cl/Cd
-20 | -1.062 | 0.15729 | 0.007 | -6.749
-19.5 | -1.036 | 0.15472 | 0.007 | -6.694
-19 | -1.01 | 0.14814 | 0.007 | -6.818
-18.5 | -0.988 | 0.14681 | 0.007 | -6.727
-18 | -0.96 | 0.13986 | 0.007 | -6.866
-17.5 | -0.931 | 0.13536 | 0.006 | -6.881
-17 | -0.905 | 0.12986 | 0.006 | -6.968
-16.5 | -0.879 | 0.12567 | 0.006 | -6.994
-16 | -0.855 | 0.12456 | 0.006 | -6.865
-15.5 | -0.828 | 0.11876 | 0.005 | -6.968
-15 | -0.799 | 0.11352 | 0.005 | -7.042
-14.5 | -0.773 | 0.10864 | 0.005 | -7.12
-14 | -0.747 | 0.105 | 0.005 | -7.119
-13.5 | -0.721 | 0.10142 | 0.005 | -7.113
-13 | -0.694 | 0.0945 | 0.004 | -7.347
-12.5 | -0.668 | 0.08605 | 0.004 | -7.768
-12 | -0.643 | 0.07885 | 0.004 | -8.15
-11.5 | -0.615 | 0.08324 | 0.004 | -7.385
-11 | -0.59 | 0.07411 | 0.004 | -7.957
-10.5 | -0.566 | 0.06601 | 0.004 | -8.575
-10 | -0.534 | 0.0735 | 0.003 | -7.271
-9.5 | -0.511 | 0.06182 | 0.003 | -8.266
-9 | -0.501 | 0.04567 | 0.004 | -10.977
-8.5 | -0.462 | 0.05184 | 0.003 | -8.911
-8 | -0.429 | 0.0533 | 0.003 | -8.054
-7.5 | -0.493 | 0.01206 | 0.005 | -40.833
-7 | -0.376 | 0.04707 | 0.002 | -7.997
-6.5 | -0.433 | 0.01097 | 0.004 | -39.512
-6 | -0.657 | 0.00935 | 0.004 | -70.272
-5.5 | -0.664 | 0.00884 | 0.004 | -75.136
-5 | -0.632 | 0.00834 | 0.003 | -75.839
-4.5 | -0.585 | 0.00778 | 0.003 | -75.183
-4 | -0.528 | 0.00744 | 0.003 | -70.968
-3.5 | -0.467 | 0.00686 | 0.002 | -67.99
-3 | -0.402 | 0.00652 | 0.002 | -61.636
-2.5 | -0.336 | 0.00615 | 0.002 | -54.57
-2 | -0.269 | 0.00592 | 0.001 | -45.422
-1.5 | -0.202 | 0.00576 | 0.001 | -35.069
-1 | -0.135 | 0.00564 | 0.001 | -23.898
-0.5 | -0.067 | 0.00553 | 0 | -12.188
0 | 0 | 0.00552 | 0 | 0
0.5 | 0.067 | 0.00553 | 0 | 12.188
1 | 0.135 | 0.00564 | -0.001 | 23.898
1.5 | 0.202 | 0.00576 | -0.001 | 35.069
2 | 0.269 | 0.00592 | -0.001 | 45.422
2.5 | 0.336 | 0.00616 | -0.002 | 54.509
3 | 0.402 | 0.00652 | -0.002 | 61.636
3.5 | 0.467 | 0.00686 | -0.002 | 67.99
4 | 0.528 | 0.00743 | -0.003 | 71.073
4.5 | 0.585 | 0.00777 | -0.003 | 75.26
5 | 0.632 | 0.00834 | -0.003 | 75.839
5.5 | 0.664 | 0.00881 | -0.004 | 75.341
6 | 0.657 | 0.00934 | -0.004 | 70.354
6.5 | 0.433 | 0.01095 | -0.004 | 39.571
7 | 0.376 | 0.04693 | -0.002 | 8.022
7.5 | 0.49 | 0.01231 | -0.005 | 39.826
8 | 0.429 | 0.05347 | -0.003 | 8.028
8.5 | 0.462 | 0.05206 | -0.003 | 8.87
9 | 0.5 | 0.04631 | -0.004 | 10.803
9.5 | 0.511 | 0.06235 | -0.003 | 8.192
10 | 0.534 | 0.07399 | -0.003 | 7.223
10.5 | 0.566 | 0.06564 | -0.004 | 8.628
11 | 0.59 | 0.07376 | -0.004 | 7.996
11.5 | 0.615 | 0.08384 | -0.004 | 7.333
12 | 0.643 | 0.07881 | -0.004 | 8.156
12.5 | 0.669 | 0.08553 | -0.004 | 7.818
13 | 0.694 | 0.09369 | -0.004 | 7.412
13.5 | 0.722 | 0.1017 | -0.005 | 7.095
14 | 0.747 | 0.10619 | -0.005 | 7.039
14.5 | 0.773 | 0.1099 | -0.005 | 7.037
15 | 0.799 | 0.11452 | -0.005 | 6.98
15.5 | 0.827 | 0.11825 | -0.005 | 6.998
16 | 0.855 | 0.12433 | -0.006 | 6.878
16.5 | 0.879 | 0.12542 | -0.006 | 7.008
17 | 0.905 | 0.1296 | -0.006 | 6.982
17.5 | 0.931 | 0.13409 | -0.006 | 6.945
18 | 0.96 | 0.13874 | -0.007 | 6.921
18.5 | 0.988 | 0.14602 | -0.007 | 6.764
19 | 1.01 | 0.14648 | -0.007 | 6.895
19.5 | 1.036 | 0.15305 | -0.007 | 6.767
20 | 1.062 | 0.15942 | -0.007 | 6.66

## 80. Re 5M Mach 0.50 (2)
BIGFOIL.COM POLAR EXPORT
HN-153S
HN-153S |  |  |  | Cl Max: | 0.9698 | at alpha= | 20 | deg
XFOIL ncrit=9 |  |  |  | L/D Max: | 94.6225 | at alpha= | 5.5 | deg
Re: | 5000000 |  |  | Cd Min: | 0.28894 | at alpha= | 20 | deg
Mach: | 0.5 |  |  | Cl=0 at alpha= | 0 | deg
|  |  |  | @ Cl=0.1, Cd= | 0.0046938
|  |  |  | @ Cl=0.4, Cd= | 0.005674
|  |  |  | @ Cl=0.6, Cd= | 0.006653
alpha (deg) | Cl | Cd | Cm | Cl/Cd
-20 | -0.9698 | 0.28837 | 0.1078 | -3.363
-19.5 | -0.9484 | 0.27934 | 0.1025 | -3.3951
-19 | -0.9278 | 0.27039 | 0.0971 | -3.4313
-18.5 | -0.9063 | 0.2609 | 0.0918 | -3.4737
-18 | -0.8855 | 0.25053 | 0.0865 | -3.5345
-17.5 | -0.8642 | 0.24229 | 0.0815 | -3.5668
-17 | -0.8426 | 0.23405 | 0.0765 | -3.6001
-16.5 | -0.8216 | 0.22521 | 0.0715 | -3.6482
-16 | -0.7999 | 0.21616 | 0.0666 | -3.7005
-15.5 | -0.78 | 0.20685 | 0.0616 | -3.7708
-15 | -0.7644 | 0.19636 | 0.0563 | -3.8928
-14.5 | -0.747 | 0.18611 | 0.0514 | -4.0138
-14 | -0.7327 | 0.17559 | 0.046 | -4.1728
-13.5 | -0.7185 | 0.16556 | 0.0409 | -4.3398
-13 | -0.7125 | 0.1533 | 0.0348 | -4.6477
-12.5 | -0.7019 | 0.14337 | 0.0297 | -4.8957
-12 | -0.696 | 0.13259 | 0.0242 | -5.2493
-11.5 | -0.6934 | 0.12179 | 0.0188 | -5.6934
-11 | -0.6989 | 0.11004 | 0.0128 | -6.3513
-10.5 | -0.7112 | 0.09799 | 0.0064 | -7.2579
-10 | -0.7237 | 0.0867 | 0.0002 | -8.3472
-9.5 | -0.7422 | 0.07483 | -0.0069 | -9.9185
-9 | -0.762 | 0.06237 | -0.0154 | -12.2174
-8.5 | -0.7766 | 0.04698 | -0.0294 | -16.5304
-8 | -0.81 | 0.03732 | -0.0353 | -21.7042
-7.5 | -0.8489 | 0.02961 | -0.0302 | -28.6694
-7 | -0.8625 | 0.02106 | -0.0245 | -40.9544
-6.5 | -0.8545 | 0.01367 | -0.0167 | -62.5091
-5.5 | -0.7147 | 0.00755 | -0.0127 | -94.6623
-5 | -0.6511 | 0.00698 | -0.0093 | -93.2808
-4.5 | -0.5856 | 0.00656 | -0.007 | -89.2683
-4 | -0.5191 | 0.00625 | -0.0054 | -83.056
-3.5 | -0.4532 | 0.00591 | -0.0041 | -76.6836
-3 | -0.3874 | 0.00562 | -0.0031 | -68.9324
-2.5 | -0.322 | 0.00535 | -0.0023 | -60.1869
-2 | -0.2569 | 0.00512 | -0.0017 | -50.1758
-1.5 | -0.1921 | 0.0049 | -0.0012 | -39.2041
-1 | -0.1278 | 0.00475 | -0.0008 | -26.9053
-0.5 | -0.0637 | 0.00462 | -0.0004 | -13.7879
0 | 0 | 0.00466 | 0 | 0
0.5 | 0.0636 | 0.00462 | 0.0004 | 13.7662
1 | 0.1277 | 0.00475 | 0.0008 | 26.8842
1.5 | 0.192 | 0.0049 | 0.0012 | 39.1837
2 | 0.2568 | 0.00512 | 0.0017 | 50.1562
2.5 | 0.3219 | 0.00535 | 0.0023 | 60.1682
3 | 0.3873 | 0.00562 | 0.0031 | 68.9146
3.5 | 0.4532 | 0.0059 | 0.0041 | 76.8136
4 | 0.519 | 0.00625 | 0.0054 | 83.04
4.5 | 0.5855 | 0.00656 | 0.0071 | 89.253
5 | 0.651 | 0.00698 | 0.0093 | 93.2665
5.5 | 0.7144 | 0.00755 | 0.0127 | 94.6225
6.5 | 0.8545 | 0.01369 | 0.0167 | 62.4178
7 | 0.8625 | 0.02098 | 0.0246 | 41.1106
7.5 | 0.8474 | 0.02966 | 0.0303 | 28.5705
8 | 0.8111 | 0.0371 | 0.0355 | 21.8625
8.5 | 0.7776 | 0.04665 | 0.0299 | 16.6688
9 | 0.7615 | 0.06231 | 0.0155 | 12.2212
9.5 | 0.7409 | 0.07492 | 0.0069 | 9.8892
10 | 0.7229 | 0.08675 | -0.0002 | 8.3331
10.5 | 0.7089 | 0.09834 | -0.0066 | 7.2087
11 | 0.6987 | 0.11 | -0.0127 | 6.3518
11.5 | 0.6942 | 0.12149 | -0.0186 | 5.7141
12 | 0.6947 | 0.13285 | -0.0243 | 5.2292
12.5 | 0.7001 | 0.14381 | -0.0298 | 4.8682
13 | 0.7114 | 0.15356 | -0.0348 | 4.6327
13.5 | 0.7226 | 0.16401 | -0.0402 | 4.4058
14 | 0.7322 | 0.17572 | -0.046 | 4.1669
14.5 | 0.7471 | 0.18605 | -0.0512 | 4.0156
15.5 | 0.7797 | 0.20695 | -0.0616 | 3.7676
16 | 0.8007 | 0.21637 | -0.0665 | 3.7006
16.5 | 0.8215 | 0.2253 | -0.0714 | 3.6462
17 | 0.8426 | 0.23407 | -0.0764 | 3.5998
17.5 | 0.8639 | 0.24278 | -0.0815 | 3.5584
18 | 0.8853 | 0.25087 | -0.0865 | 3.5289
18.5 | 0.9052 | 0.26076 | -0.0919 | 3.4714
19 | 0.9277 | 0.27077 | -0.097 | 3.4262
19.5 | 0.9483 | 0.2797 | -0.1024 | 3.3904
20 | 0.9698 | 0.28894 | -0.1077 | 3.3564

## 81. Re 6M Mach 0.00 (1)
BIGFOIL.COM POLAR EXPORT
HN-153S
HN-153S |  |  |  | Cl Max: | 0.82 | at alpha= | 9 | deg
JavaFoil+Calcfoil stall+Eppler ext transition |  |  |  | L/D Max: | 89.527 | at alpha= | 7 | deg
Re: | 6000000 |  |  | Cd Min: | 0.00537 | at alpha= | 0 | deg
Mach: | 0 |  |  | Cl=0 at alpha= | 0 | deg
|  |  |  | @ Cl=0.1, Cd= | 0.0054227
|  |  |  | @ Cl=0.4, Cd= | 0.0062379
|  |  |  | @ Cl=0.6, Cd= | 0.09359
alpha (deg) | Cl | Cd | Cm | Cl/Cd
-14 | -0.479 | 0.09359 | 0.004 | -5.122
-13.5 | -0.507 | 0.08884 | 0.004 | -5.704
-13 | -0.535 | 0.08227 | 0.004 | -6.507
-12.5 | -0.563 | 0.07626 | 0.004 | -7.389
-12 | -0.591 | 0.07041 | 0.004 | -8.391
-11.5 | -0.619 | 0.0629 | 0.004 | -9.84
-11 | -0.653 | 0.0508 | 0.004 | -12.856
-10.5 | -0.75 | 0.01756 | 0.005 | -42.71
-10 | -0.799 | 0.01214 | 0.005 | -65.849
-9.5 | -0.817 | 0.01078 | 0.005 | -75.812
-9 | -0.82 | 0.01083 | 0.005 | -75.678
-8.5 | -0.813 | 0.00939 | 0.005 | -86.588
-8 | -0.799 | 0.00903 | 0.004 | -88.427
-7.5 | -0.777 | 0.00868 | 0.004 | -89.451
-7 | -0.747 | 0.00835 | 0.004 | -89.527
-6.5 | -0.708 | 0.00806 | 0.004 | -87.903
-6 | -0.665 | 0.00777 | 0.003 | -85.617
-5.5 | -0.618 | 0.00753 | 0.003 | -82.133
-5 | -0.568 | 0.00717 | 0.003 | -79.274
-4.5 | -0.516 | 0.00695 | 0.003 | -74.289
-4 | -0.462 | 0.00653 | 0.002 | -70.754
-3.5 | -0.406 | 0.00626 | 0.002 | -64.882
-3 | -0.349 | 0.00605 | 0.002 | -57.688
-2.5 | -0.291 | 0.00581 | 0.001 | -50.107
-2 | -0.233 | 0.00562 | 0.001 | -41.482
-1.5 | -0.175 | 0.00554 | 0.001 | -31.595
-1 | -0.117 | 0.00544 | 0.001 | -21.47
-0.5 | -0.058 | 0.00538 | 0 | -10.853
0 | 0 | 0.00537 | 0 | 0
0.5 | 0.058 | 0.00538 | 0 | 10.853
1 | 0.117 | 0.00544 | -0.001 | 21.47
1.5 | 0.175 | 0.00554 | -0.001 | 31.595
2 | 0.233 | 0.00562 | -0.001 | 41.482
2.5 | 0.291 | 0.00581 | -0.001 | 50.107
3 | 0.349 | 0.00605 | -0.002 | 57.688
3.5 | 0.406 | 0.00626 | -0.002 | 64.882
4 | 0.462 | 0.00653 | -0.002 | 70.754
4.5 | 0.516 | 0.00695 | -0.003 | 74.289
5 | 0.568 | 0.00717 | -0.003 | 79.274
5.5 | 0.618 | 0.00753 | -0.003 | 82.133
6 | 0.665 | 0.00777 | -0.003 | 85.617
6.5 | 0.708 | 0.00806 | -0.004 | 87.903
7 | 0.747 | 0.00835 | -0.004 | 89.527
7.5 | 0.777 | 0.00868 | -0.004 | 89.451
8 | 0.799 | 0.00903 | -0.004 | 88.427
8.5 | 0.813 | 0.00939 | -0.005 | 86.588
9 | 0.82 | 0.01083 | -0.005 | 75.679
9.5 | 0.817 | 0.01078 | -0.005 | 75.812
10 | 0.799 | 0.01214 | -0.005 | 65.849
10.5 | 0.75 | 0.01756 | -0.005 | 42.71
11 | 0.653 | 0.0508 | -0.004 | 12.856
11.5 | 0.619 | 0.0629 | -0.004 | 9.84
12 | 0.591 | 0.07041 | -0.004 | 8.391
12.5 | 0.563 | 0.07626 | -0.004 | 7.389
13 | 0.535 | 0.08227 | -0.004 | 6.507
13.5 | 0.507 | 0.08884 | -0.004 | 5.704
14 | 0.479 | 0.09359 | -0.004 | 5.122

## 82. Re 6M Mach 0.00 (2)
BIGFOIL.COM POLAR EXPORT
HN-153S
HN-153S |  |  |  | Cl Max: | 1.5531 | at alpha= | 16.5 | deg
XFOIL ncrit=9 |  |  |  | L/D Max: | 105.556 | at alpha= | 7.5 | deg
Re: | 6000000 |  |  | Cd Min: | 0.19129 | at alpha= | 19 | deg
Mach: | 0 |  |  | Cl=0 at alpha= | 0 | deg
|  |  |  | @ Cl=0.1, Cd= | 0.004538
|  |  |  | @ Cl=0.4, Cd= | 0.0054234
|  |  |  | @ Cl=0.6, Cd= | 0.0062784
alpha (deg) | Cl | Cd | Cm | Cl/Cd
-18.5 | -1.3703 | 0.07756 | -0.0107 | -17.6676
-18 | -1.4489 | 0.05514 | -0.0256 | -26.2768
-17.5 | -1.5099 | 0.03978 | -0.0346 | -37.9563
-17 | -1.5256 | 0.03345 | -0.0354 | -45.6084
-16.5 | -1.5594 | 0.02756 | -0.0313 | -56.582
-16 | -1.5479 | 0.02586 | -0.0271 | -59.8569
-15.5 | -1.5566 | 0.02283 | -0.0194 | -68.1822
-15 | -1.5281 | 0.02115 | -0.0165 | -72.2506
-14.5 | -1.4944 | 0.01962 | -0.0142 | -76.1672
-14 | -1.4565 | 0.01829 | -0.0123 | -79.6337
-13.5 | -1.4132 | 0.01738 | -0.0111 | -81.3119
-13 | -1.3706 | 0.01622 | -0.0096 | -84.5006
-12.5 | -1.3242 | 0.01545 | -0.0087 | -85.7087
-12 | -1.2768 | 0.01471 | -0.0078 | -86.7981
-11.5 | -1.2282 | 0.01406 | -0.007 | -87.3542
-11 | -1.1792 | 0.01339 | -0.0063 | -88.0657
-10.5 | -1.1315 | 0.01244 | -0.0053 | -90.9566
-10 | -1.0853 | 0.01114 | -0.004 | -97.4237
-9.5 | -1.0361 | 0.01027 | -0.0031 | -100.8861
-9 | -0.986 | 0.00955 | -0.0023 | -103.2461
-8.5 | -0.9353 | 0.00895 | -0.0014 | -104.5028
-8 | -0.885 | 0.00839 | -0.0005 | -105.4827
-7.5 | -0.8354 | 0.00792 | 0.0007 | -105.4798
-7 | -0.7773 | 0.00745 | -0.0001 | -104.3356
-6.5 | -0.7131 | 0.007 | -0.0021 | -101.8714
-6 | -0.6509 | 0.00656 | -0.0037 | -99.2226
-5.5 | -0.5984 | 0.00628 | -0.0029 | -95.2866
-5 | -0.5465 | 0.00605 | -0.002 | -90.3306
-4.5 | -0.4928 | 0.00584 | -0.0016 | -84.3836
-4 | -0.4388 | 0.00558 | -0.0012 | -78.638
-3.5 | -0.3843 | 0.00536 | -0.0009 | -71.6978
-3 | -0.3293 | 0.00518 | -0.0008 | -63.5714
-2.5 | -0.2745 | 0.00499 | -0.0006 | -55.01
-2 | -0.2194 | 0.00481 | -0.0005 | -45.6133
-1.5 | -0.1645 | 0.00466 | -0.0003 | -35.3004
-1 | -0.1095 | 0.00455 | -0.0002 | -24.0659
-0.5 | -0.0548 | 0.00448 | -0.0001 | -12.2321
0 | 0 | 0.00453 | 0 | 0
0.5 | 0.0547 | 0.00448 | 0.0001 | 12.2098
1 | 0.1094 | 0.00455 | 0.0003 | 24.044
1.5 | 0.1644 | 0.00466 | 0.0003 | 35.279
2 | 0.2194 | 0.00482 | 0.0005 | 45.5187
2.5 | 0.2744 | 0.00499 | 0.0006 | 54.99
3 | 0.3292 | 0.00518 | 0.0008 | 63.5521
3.5 | 0.3843 | 0.00536 | 0.0009 | 71.6978
4 | 0.4388 | 0.00558 | 0.0012 | 78.638
4.5 | 0.4928 | 0.00584 | 0.0016 | 84.3836
5 | 0.5466 | 0.00605 | 0.002 | 90.3471
5.5 | 0.5985 | 0.00627 | 0.0029 | 95.4545
6 | 0.6506 | 0.00656 | 0.0038 | 99.1768
7 | 0.7757 | 0.00745 | 0.0004 | 104.1208
7.5 | 0.836 | 0.00792 | -0.0008 | 105.5556
8 | 0.8852 | 0.0084 | 0.0004 | 105.381
8.5 | 0.9353 | 0.00894 | 0.0015 | 104.6197
9 | 0.9856 | 0.00955 | 0.0023 | 103.2042
9.5 | 1.0356 | 0.01028 | 0.0032 | 100.7393
10 | 1.0845 | 0.01117 | 0.0042 | 97.0904
10.5 | 1.1309 | 0.01244 | 0.0055 | 90.9084
11 | 1.179 | 0.01331 | 0.0064 | 88.58
11.5 | 1.2274 | 0.01406 | 0.0072 | 87.2973
12 | 1.2755 | 0.01478 | 0.008 | 86.2991
12.5 | 1.3223 | 0.01559 | 0.009 | 84.8172
13 | 1.3687 | 0.01634 | 0.0099 | 83.7638
13.5 | 1.412 | 0.01738 | 0.0113 | 81.2428
14 | 1.4544 | 0.01837 | 0.0127 | 79.1726
14.5 | 1.494 | 0.0195 | 0.0143 | 76.6154
15 | 1.5266 | 0.02112 | 0.0168 | 72.2822
15.5 | 1.5511 | 0.02308 | 0.0201 | 67.2054
16 | 1.5441 | 0.02588 | 0.0277 | 59.6638
16.5 | 1.5531 | 0.02779 | 0.032 | 55.887
17 | 1.5219 | 0.03358 | 0.0357 | 45.3216
17.5 | 1.4846 | 0.04263 | 0.0335 | 34.8252
18 | 1.4484 | 0.05483 | 0.0261 | 26.4162
18.5 | 1.3412 | 0.08289 | 0.0074 | 16.1805
19 | 0.9266 | 0.19129 | -0.0583 | 4.844

## 83. Re 6M Mach 0.10 (1)
BIGFOIL.COM POLAR EXPORT
HN-153S
HN-153S |  |  |  | Cl Max: | 0.813 | at alpha= | 9 | deg
JavaFoil+Calcfoil stall+Eppler ext transition |  |  |  | L/D Max: | 89.111 | at alpha= | 7 | deg
Re: | 6000000 |  |  | Cd Min: | 0.00538 | at alpha= | 0 | deg
Mach: | 0.1 |  |  | Cl=0 at alpha= | 0 | deg
|  |  |  | @ Cl=0.1, Cd= | 0.0054324
|  |  |  | @ Cl=0.4, Cd= | 0.0062463
|  |  |  | @ Cl=0.6, Cd= | 0.0956
alpha (deg) | Cl | Cd | Cm | Cl/Cd
-14 | -0.436 | 0.0956 | 0.004 | -4.558
-13.5 | -0.467 | 0.08925 | 0.004 | -5.232
-13 | -0.498 | 0.08403 | 0.004 | -5.928
-12.5 | -0.53 | 0.07817 | 0.004 | -6.775
-12 | -0.561 | 0.07214 | 0.004 | -7.772
-11.5 | -0.591 | 0.06601 | 0.004 | -8.949
-11 | -0.623 | 0.05713 | 0.004 | -10.902
-10.5 | -0.684 | 0.03312 | 0.005 | -20.652
-10 | -0.776 | 0.01292 | 0.005 | -60.108
-9.5 | -0.805 | 0.00982 | 0.005 | -82.015
-9 | -0.812 | 0.011 | 0.005 | -73.876
-8.5 | -0.809 | 0.00948 | 0.005 | -85.327
-8 | -0.797 | 0.00911 | 0.005 | -87.432
-7.5 | -0.777 | 0.00874 | 0.004 | -88.871
-7 | -0.749 | 0.0084 | 0.004 | -89.111
-6.5 | -0.71 | 0.0081 | 0.004 | -87.704
-6 | -0.667 | 0.0078 | 0.003 | -85.548
-5.5 | -0.621 | 0.00755 | 0.003 | -82.168
-5 | -0.571 | 0.00719 | 0.003 | -79.361
-4.5 | -0.518 | 0.00697 | 0.003 | -74.427
-4 | -0.464 | 0.00654 | 0.002 | -70.901
-3.5 | -0.408 | 0.00628 | 0.002 | -65.012
-3 | -0.351 | 0.00604 | 0.002 | -58.034
-2.5 | -0.293 | 0.00582 | 0.001 | -50.273
-2 | -0.234 | 0.00563 | 0.001 | -41.618
-1.5 | -0.176 | 0.00556 | 0.001 | -31.651
-1 | -0.117 | 0.00545 | 0.001 | -21.551
-0.5 | -0.059 | 0.00539 | 0 | -10.89
0 | 0 | 0.00538 | 0 | 0
0.5 | 0.059 | 0.00539 | 0 | 10.89
1 | 0.117 | 0.00545 | -0.001 | 21.551
1.5 | 0.176 | 0.00556 | -0.001 | 31.651
2 | 0.234 | 0.00563 | -0.001 | 41.618
2.5 | 0.293 | 0.00582 | -0.001 | 50.273
3 | 0.351 | 0.00604 | -0.002 | 58.034
3.5 | 0.408 | 0.00628 | -0.002 | 65.012
4 | 0.464 | 0.00654 | -0.002 | 70.901
4.5 | 0.518 | 0.00697 | -0.003 | 74.427
5 | 0.571 | 0.00719 | -0.003 | 79.361
5.5 | 0.621 | 0.00755 | -0.003 | 82.168
6 | 0.667 | 0.0078 | -0.003 | 85.548
6.5 | 0.71 | 0.0081 | -0.004 | 87.704
7 | 0.749 | 0.0084 | -0.004 | 89.111
7.5 | 0.777 | 0.00874 | -0.004 | 88.871
8 | 0.797 | 0.00911 | -0.005 | 87.432
8.5 | 0.809 | 0.00948 | -0.005 | 85.327
9 | 0.813 | 0.011 | -0.005 | 73.878
9.5 | 0.805 | 0.00982 | -0.005 | 82.015
10 | 0.776 | 0.01292 | -0.005 | 60.108
10.5 | 0.684 | 0.03312 | -0.005 | 20.652
11 | 0.623 | 0.05713 | -0.004 | 10.902
11.5 | 0.591 | 0.06601 | -0.004 | 8.949
12 | 0.561 | 0.07214 | -0.004 | 7.772
12.5 | 0.53 | 0.07817 | -0.004 | 6.775
13 | 0.498 | 0.08403 | -0.004 | 5.928
13.5 | 0.467 | 0.08925 | -0.004 | 5.232
14 | 0.436 | 0.0956 | -0.004 | 4.558

## 84. Re 6M Mach 0.10 (2)
BIGFOIL.COM POLAR EXPORT
HN-153S
HN-153S |  |  |  | Cl Max: | 1.5091 | at alpha= | 15 | deg
XFOIL ncrit=9 |  |  |  | L/D Max: | 105.344 | at alpha= | 7.5 | deg
Re: | 6000000 |  |  | Cd Min: | 0.1954 | at alpha= | -18.5 | deg
Mach: | 0.1 |  |  | Cl=0 at alpha= | 0 | deg
|  |  |  | @ Cl=0.1, Cd= | 0.0045391
|  |  |  | @ Cl=0.4, Cd= | 0.0054238
|  |  |  | @ Cl=0.6, Cd= | 0.0062899
alpha (deg) | Cl | Cd | Cm | Cl/Cd
-18.5 | -0.8879 | 0.1954 | 0.0595 | -4.544
-18 | -1.1689 | 0.11253 | 0.0105 | -10.3875
-17.5 | -1.3817 | 0.06294 | -0.021 | -21.9527
-17 | -1.4277 | 0.04736 | -0.0318 | -30.1457
-16.5 | -1.4847 | 0.03485 | -0.0372 | -42.6026
-16 | -1.4812 | 0.03123 | -0.0359 | -47.4288
-15.5 | -1.5176 | 0.02616 | -0.0289 | -58.0122
-15 | -1.5105 | 0.02418 | -0.0228 | -62.469
-14.5 | -1.4912 | 0.02166 | -0.0187 | -68.8458
-14 | -1.4594 | 0.01977 | -0.0159 | -73.8189
-13.5 | -1.4207 | 0.01833 | -0.0139 | -77.5068
-13 | -1.3798 | 0.01693 | -0.012 | -81.5003
-12.5 | -1.3342 | 0.01595 | -0.0106 | -83.6489
-12 | -1.2869 | 0.01509 | -0.0095 | -85.2816
-11.5 | -1.238 | 0.01436 | -0.0085 | -86.2117
-11 | -1.1885 | 0.01365 | -0.0076 | -87.0696
-10.5 | -1.1393 | 0.0128 | -0.0066 | -89.0078
-10 | -1.0921 | 0.01157 | -0.0053 | -94.3907
-9.5 | -1.0433 | 0.01052 | -0.0041 | -99.173
-9 | -0.993 | 0.00972 | -0.0031 | -102.1605
-8.5 | -0.9419 | 0.00908 | -0.0021 | -103.7335
-8 | -0.8911 | 0.0085 | -0.0011 | -104.8353
-7.5 | -0.8411 | 0.00799 | 0.0002 | -105.2691
-7 | -0.7825 | 0.00753 | -0.0004 | -103.9177
-6.5 | -0.7178 | 0.00704 | -0.0024 | -101.9602
-6 | -0.655 | 0.00661 | -0.004 | -99.0923
-5.5 | -0.6022 | 0.0063 | -0.0031 | -95.5873
-5 | -0.5499 | 0.00607 | -0.0022 | -90.5931
-4.5 | -0.4958 | 0.00586 | -0.0017 | -84.6075
-4 | -0.4415 | 0.00559 | -0.0013 | -78.9803
-3.5 | -0.3866 | 0.00537 | -0.001 | -71.9926
-3 | -0.3312 | 0.00519 | -0.0008 | -63.815
-2.5 | -0.276 | 0.005 | -0.0006 | -55.2
-2 | -0.2207 | 0.00482 | -0.0005 | -45.7884
-1.5 | -0.1654 | 0.00466 | -0.0003 | -35.4936
-0.5 | -0.0551 | 0.00449 | -0.0001 | -12.2717
0 | 0 | 0.00453 | 0 | 0
0.5 | 0.055 | 0.00449 | 0.0001 | 12.2494
1 | 0.11 | 0.00455 | 0.0003 | 24.1758
1.5 | 0.1654 | 0.00466 | 0.0004 | 35.4936
2 | 0.2206 | 0.00483 | 0.0005 | 45.6729
2.5 | 0.276 | 0.005 | 0.0006 | 55.2
3 | 0.3311 | 0.00519 | 0.0008 | 63.7958
3.5 | 0.3866 | 0.00537 | 0.001 | 71.9926
4 | 0.4414 | 0.00559 | 0.0013 | 78.9624
4.5 | 0.4958 | 0.00586 | 0.0017 | 84.6075
5 | 0.55 | 0.00607 | 0.0022 | 90.6096
5.5 | 0.6023 | 0.0063 | 0.0031 | 95.6032
6 | 0.6547 | 0.00661 | 0.0041 | 99.0469
6.5 | 0.7163 | 0.00704 | 0.0028 | 101.7472
7.5 | 0.8417 | 0.00799 | -0.0003 | 105.3442
8 | 0.8913 | 0.0085 | 0.001 | 104.8588
8.5 | 0.9419 | 0.00907 | 0.0021 | 103.8479
9 | 0.9926 | 0.00973 | 0.0031 | 102.0144
9.5 | 1.0428 | 0.01054 | 0.0042 | 98.9374
10 | 1.0911 | 0.01165 | 0.0055 | 93.6567
10.5 | 1.1379 | 0.01292 | 0.0068 | 88.0728
11 | 1.1882 | 0.01357 | 0.0077 | 87.5608
11.5 | 1.2372 | 0.01436 | 0.0087 | 86.156
12 | 1.2855 | 0.01516 | 0.0097 | 84.7955
12.5 | 1.3323 | 0.01608 | 0.0109 | 82.8545
13 | 1.3779 | 0.01702 | 0.0123 | 80.9577
13.5 | 1.4196 | 0.01832 | 0.0141 | 77.4891
14 | 1.4578 | 0.01979 | 0.0162 | 73.6635
14.5 | 1.4885 | 0.02175 | 0.0191 | 68.4368
15 | 1.5091 | 0.02412 | 0.023 | 62.5663
15.5 | 1.5064 | 0.02659 | 0.0302 | 56.6529
16 | 1.4775 | 0.03133 | 0.0362 | 47.1593
16.5 | 1.4782 | 0.03525 | 0.0374 | 41.9348
17 | 1.4236 | 0.04762 | 0.0319 | 29.895
17.5 | 1.3418 | 0.07011 | 0.016 | 19.1385
18.5 | 0.8884 | 0.19511 | -0.0592 | 4.5533

## 85. Re 6M Mach 0.25 (1)
BIGFOIL.COM POLAR EXPORT
HN-153S
HN-153S |  |  |  | Cl Max: | 0.776 | at alpha= | 8 | deg
JavaFoil+Calcfoil stall+Eppler ext transition |  |  |  | L/D Max: | 86.521 | at alpha= | 7 | deg
Re: | 6000000 |  |  | Cd Min: | 0.00542 | at alpha= | 0 | deg
Mach: | 0.25 |  |  | Cl=0 at alpha= | 0 | deg
|  |  |  | @ Cl=0.1, Cd= | 0.09086
|  |  |  | @ Cl=0.4, Cd= | 0.09086
|  |  |  | @ Cl=0.6, Cd= | 0.09086
alpha (deg) | Cl | Cd | Cm | Cl/Cd
-13 | -0.073 | 0.09086 | 0.004 | -0.809
-12.5 | -0.207 | 0.086 | 0.004 | -2.411
-12 | -0.289 | 0.08068 | 0.004 | -3.587
-11.5 | -0.362 | 0.07496 | 0.003 | -4.824
-11 | -0.427 | 0.06997 | 0.003 | -6.106
-10.5 | -0.488 | 0.0636 | 0.004 | -7.67
-10 | -0.542 | 0.05678 | 0.004 | -9.551
-9.5 | -0.6 | 0.04356 | 0.004 | -13.773
-9 | -0.739 | 0.01166 | 0.005 | -63.421
-8.5 | -0.769 | 0.01109 | 0.005 | -69.356
-8 | -0.776 | 0.00951 | 0.005 | -81.635
-7.5 | -0.77 | 0.00909 | 0.004 | -84.747
-7 | -0.752 | 0.00869 | 0.004 | -86.521
-6.5 | -0.719 | 0.00835 | 0.004 | -86.103
-6 | -0.679 | 0.008 | 0.003 | -84.892
-5.5 | -0.634 | 0.00772 | 0.003 | -82.095
-5 | -0.584 | 0.00732 | 0.003 | -79.768
-4.5 | -0.532 | 0.00707 | 0.003 | -75.14
-4 | -0.476 | 0.00663 | 0.002 | -71.854
-3.5 | -0.419 | 0.00636 | 0.002 | -65.871
-3 | -0.36 | 0.00611 | 0.002 | -58.932
-2.5 | -0.301 | 0.00586 | 0.001 | -51.292
-2 | -0.241 | 0.00569 | 0.001 | -42.336
-1.5 | -0.181 | 0.00561 | 0.001 | -32.239
-1 | -0.121 | 0.00548 | 0.001 | -22.011
-0.5 | -0.06 | 0.00543 | 0 | -11.102
0 | 0 | 0.00542 | 0 | 0
0.5 | 0.06 | 0.00543 | 0 | 11.102
1 | 0.121 | 0.00548 | -0.001 | 22.011
1.5 | 0.181 | 0.00561 | -0.001 | 32.239
2 | 0.241 | 0.00569 | -0.001 | 42.336
2.5 | 0.301 | 0.00586 | -0.001 | 51.292
3 | 0.36 | 0.00611 | -0.002 | 58.932
3.5 | 0.419 | 0.00636 | -0.002 | 65.871
4 | 0.476 | 0.00663 | -0.002 | 71.854
4.5 | 0.532 | 0.00707 | -0.003 | 75.14
5 | 0.584 | 0.00732 | -0.003 | 79.768
5.5 | 0.634 | 0.00772 | -0.003 | 82.095
6 | 0.679 | 0.008 | -0.003 | 84.892
6.5 | 0.719 | 0.00835 | -0.004 | 86.103
7 | 0.752 | 0.00869 | -0.004 | 86.521
7.5 | 0.77 | 0.00909 | -0.004 | 84.747
8 | 0.776 | 0.00951 | -0.005 | 81.635
8.5 | 0.769 | 0.01109 | -0.005 | 69.357
9 | 0.739 | 0.01166 | -0.005 | 63.421
9.5 | 0.6 | 0.04356 | -0.004 | 13.773
10 | 0.541 | 0.05804 | -0.004 | 9.316
10.5 | 0.488 | 0.0636 | -0.004 | 7.67
11 | 0.427 | 0.06997 | -0.003 | 6.106
11.5 | 0.362 | 0.07496 | -0.003 | 4.824
12 | 0.289 | 0.08103 | -0.004 | 3.569
12.5 | 0.207 | 0.086 | -0.004 | 2.411
13 | 0.073 | 0.09086 | -0.004 | 0.809

## 86. Re 6M Mach 0.25 (2)
BIGFOIL.COM POLAR EXPORT
HN-153S
HN-153S |  |  |  | Cl Max: | 1.212 | at alpha= | 11.5 | deg
XFOIL ncrit=9 |  |  |  | L/D Max: | 103.093 | at alpha= | 7.5 | deg
Re: | 6000000 |  |  | Cd Min: | 0.20184 | at alpha= | -16.5 | deg
Mach: | 0.25 |  |  | Cl=0 at alpha= | 0 | deg
|  |  |  | @ Cl=0.1, Cd= | 0.0045759
|  |  |  | @ Cl=0.4, Cd= | 0.0054446
|  |  |  | @ Cl=0.6, Cd= | 0.006318
alpha (deg) | Cl | Cd | Cm | Cl/Cd
-16.5 | -0.7707 | 0.20184 | 0.0568 | -3.8184
-16 | -0.8346 | 0.16372 | 0.0404 | -5.0977
-15.5 | -0.7838 | 0.16827 | 0.042 | -4.658
-15 | -0.9191 | 0.12189 | 0.0167 | -7.5404
-14.5 | -0.9651 | 0.10378 | 0.006 | -9.2995
-14 | -1.0286 | 0.08413 | -0.0056 | -12.2263
-13.5 | -1.068 | 0.06874 | -0.0134 | -15.5368
-13 | -1.1055 | 0.04924 | -0.0289 | -22.4513
-12.5 | -1.1437 | 0.03755 | -0.0371 | -30.4581
-12 | -1.1842 | 0.03137 | -0.0327 | -37.7494
-11.5 | -1.2099 | 0.02549 | -0.0249 | -47.4657
-11 | -1.2047 | 0.01982 | -0.0194 | -60.782
-10.5 | -1.1737 | 0.01626 | -0.0154 | -72.1833
-10 | -1.1274 | 0.01441 | -0.0129 | -78.2373
-9.5 | -1.0772 | 0.01303 | -0.0108 | -82.6708
-9 | -1.0299 | 0.01115 | -0.0083 | -92.3677
-8.5 | -0.978 | 0.01001 | -0.0063 | -97.7023
-8 | -0.9251 | 0.00916 | -0.0046 | -100.9934
-7.5 | -0.8726 | 0.00847 | -0.0027 | -103.0224
-7 | -0.8124 | 0.00787 | -0.0025 | -103.2274
-6.5 | -0.7442 | 0.00732 | -0.0042 | -101.6667
-6 | -0.6782 | 0.00682 | -0.0055 | -99.4428
-5.5 | -0.6236 | 0.00643 | -0.0043 | -96.9829
-5 | -0.5688 | 0.00617 | -0.0031 | -92.188
-4.5 | -0.5124 | 0.00598 | -0.0024 | -85.6856
-4 | -0.4558 | 0.0057 | -0.0019 | -79.9649
-3.5 | -0.3989 | 0.00546 | -0.0014 | -73.0586
-3 | -0.3417 | 0.00524 | -0.0011 | -65.2099
-2.5 | -0.2847 | 0.00504 | -0.0008 | -56.4881
-2 | -0.2274 | 0.00487 | -0.0007 | -46.694
-1.5 | -0.1704 | 0.00471 | -0.0005 | -36.1783
-1 | -0.1134 | 0.00459 | -0.0003 | -24.7059
-0.5 | -0.0567 | 0.00453 | -0.0001 | -12.5166
0 | 0 | 0.00456 | 0 | 0
0.5 | 0.0567 | 0.00453 | 0.0002 | 12.5166
1 | 0.1133 | 0.00459 | 0.0003 | 24.6841
1.5 | 0.1703 | 0.00471 | 0.0005 | 36.1571
2 | 0.2273 | 0.00487 | 0.0007 | 46.6735
2.5 | 0.2846 | 0.00504 | 0.0009 | 56.4683
3 | 0.3417 | 0.00524 | 0.0011 | 65.2099
3.5 | 0.399 | 0.00544 | 0.0014 | 73.3456
4 | 0.4558 | 0.0057 | 0.0019 | 79.9649
5 | 0.5688 | 0.00617 | 0.0031 | 92.188
5.5 | 0.6236 | 0.00643 | 0.0043 | 96.9829
6 | 0.6779 | 0.00682 | 0.0056 | 99.3988
6.5 | 0.7428 | 0.00732 | 0.0045 | 101.4754
7 | 0.8108 | 0.00787 | 0.0029 | 103.0241
7.5 | 0.8732 | 0.00847 | 0.0026 | 103.0933
8 | 0.9251 | 0.00917 | 0.0045 | 100.8833
8.5 | 0.9779 | 0.00998 | 0.0064 | 97.986
9 | 1.0295 | 0.01113 | 0.0084 | 92.4978
9.5 | 1.0765 | 0.01303 | 0.0109 | 82.617
10 | 1.1275 | 0.01429 | 0.0129 | 78.9013
10.5 | 1.1717 | 0.0164 | 0.0157 | 71.4451
11 | 1.204 | 0.01977 | 0.0195 | 60.9004
11.5 | 1.212 | 0.02513 | 0.0249 | 48.2292
12 | 1.1839 | 0.03124 | 0.0329 | 37.8969
12.5 | 1.1456 | 0.03721 | 0.0374 | 30.7874
13 | 1.1107 | 0.04798 | 0.0304 | 23.1492
13.5 | 1.0738 | 0.06714 | 0.0146 | 15.9934
14 | 1.0194 | 0.0855 | 0.0049 | 11.9228
14.5 | 0.9755 | 0.10162 | -0.0044 | 9.5995
15 | 0.9248 | 0.12047 | -0.0157 | 7.6766
15.5 | 0.8619 | 0.14506 | -0.0302 | 5.9417
16 | 0.8325 | 0.16423 | -0.0406 | 5.0691

## 87. Re 6M Mach 0.50 (1)
BIGFOIL.COM POLAR EXPORT
HN-153S
HN-153S |  |  |  | Cl Max: | 1.063 | at alpha= | 20 | deg
JavaFoil+Calcfoil stall+Eppler ext transition |  |  |  | L/D Max: | 77.484 | at alpha= | 5 | deg
Re: | 6000000 |  |  | Cd Min: | 0.00559 | at alpha= | 0 | deg
Mach: | 0.5 |  |  | Cl=0 at alpha= | 0 | deg
|  |  |  | @ Cl=0.1, Cd= | 0.0056349
|  |  |  | @ Cl=0.4, Cd= | 0.0064403
|  |  |  | @ Cl=0.6, Cd= | 0.075777
alpha (deg) | Cl | Cd | Cm | Cl/Cd
-20 | -1.063 | 0.15486 | 0.007 | -6.864
-19.5 | -1.036 | 0.15168 | 0.007 | -6.83
-19 | -1.01 | 0.14405 | 0.007 | -7.013
-18.5 | -0.989 | 0.144 | 0.007 | -6.865
-18 | -0.962 | 0.13615 | 0.007 | -7.062
-17.5 | -0.933 | 0.13259 | 0.006 | -7.038
-17 | -0.905 | 0.12692 | 0.006 | -7.132
-16.5 | -0.879 | 0.12363 | 0.006 | -7.111
-16 | -0.856 | 0.12226 | 0.006 | -7.001
-15.5 | -0.828 | 0.11542 | 0.006 | -7.175
-15 | -0.8 | 0.11026 | 0.005 | -7.251
-14.5 | -0.774 | 0.10578 | 0.005 | -7.313
-14 | -0.748 | 0.10215 | 0.005 | -7.319
-13.5 | -0.722 | 0.09912 | 0.005 | -7.281
-13 | -0.695 | 0.09241 | 0.004 | -7.52
-12.5 | -0.669 | 0.08438 | 0.004 | -7.932
-12 | -0.644 | 0.07713 | 0.004 | -8.353
-11.5 | -0.615 | 0.08236 | 0.004 | -7.468
-11 | -0.591 | 0.07243 | 0.004 | -8.158
-10.5 | -0.57 | 0.06244 | 0.004 | -9.136
-10 | -0.535 | 0.07337 | 0.003 | -7.286
-9.5 | -0.513 | 0.06009 | 0.003 | -8.533
-9 | -0.531 | 0.02908 | 0.005 | -18.274
-8.5 | -0.465 | 0.04916 | 0.004 | -9.466
-8 | -0.43 | 0.05219 | 0.003 | -8.247
-7.5 | -0.496 | 0.01156 | 0.005 | -42.906
-7 | -0.377 | 0.0462 | 0.002 | -8.165
-6.5 | -0.433 | 0.00962 | 0.004 | -45.061
-6 | -0.657 | 0.00917 | 0.004 | -71.65
-5.5 | -0.664 | 0.00869 | 0.004 | -76.407
-5 | -0.632 | 0.00816 | 0.003 | -77.484
-4.5 | -0.585 | 0.00761 | 0.003 | -76.821
-4 | -0.528 | 0.00729 | 0.003 | -72.475
-3.5 | -0.467 | 0.00676 | 0.002 | -69.034
-3 | -0.402 | 0.00645 | 0.002 | -62.241
-2.5 | -0.336 | 0.00613 | 0.002 | -54.795
-2 | -0.269 | 0.00596 | 0.001 | -45.18
-1.5 | -0.202 | 0.00583 | 0.001 | -34.679
-1 | -0.135 | 0.00564 | 0.001 | -23.892
-0.5 | -0.067 | 0.00563 | 0 | -11.983
0 | 0 | 0.00559 | 0 | 0
0.5 | 0.067 | 0.00563 | 0 | 11.983
1 | 0.135 | 0.00564 | -0.001 | 23.892
1.5 | 0.202 | 0.00583 | -0.001 | 34.679
2 | 0.269 | 0.00596 | -0.001 | 45.18
2.5 | 0.336 | 0.00613 | -0.002 | 54.732
3 | 0.402 | 0.00645 | -0.002 | 62.241
3.5 | 0.467 | 0.00676 | -0.002 | 69.034
4 | 0.528 | 0.00728 | -0.003 | 72.585
4.5 | 0.585 | 0.0076 | -0.003 | 76.902
5 | 0.632 | 0.00816 | -0.003 | 77.484
5.5 | 0.664 | 0.00865 | -0.004 | 76.796
6 | 0.657 | 0.00916 | -0.004 | 71.732
6.5 | 0.433 | 0.00966 | -0.004 | 44.874
7 | 0.378 | 0.04551 | -0.003 | 8.309
7.5 | 0.495 | 0.01166 | -0.005 | 42.477
8 | 0.43 | 0.05256 | -0.003 | 8.184
8.5 | 0.466 | 0.04845 | -0.004 | 9.627
9 | 0.529 | 0.03 | -0.005 | 17.643
9.5 | 0.512 | 0.06065 | -0.003 | 8.447
10 | 0.535 | 0.07203 | -0.003 | 7.421
10.5 | 0.571 | 0.0618 | -0.004 | 9.242
11 | 0.591 | 0.07208 | -0.004 | 8.2
11.5 | 0.615 | 0.08194 | -0.004 | 7.506
12 | 0.645 | 0.07665 | -0.004 | 8.412
12.5 | 0.669 | 0.08348 | -0.004 | 8.02
13 | 0.695 | 0.0915 | -0.004 | 7.597
13.5 | 0.722 | 0.09943 | -0.005 | 7.26
14 | 0.748 | 0.10318 | -0.005 | 7.246
14.5 | 0.774 | 0.10689 | -0.005 | 7.238
15 | 0.8 | 0.11111 | -0.005 | 7.196
15.5 | 0.828 | 0.11607 | -0.006 | 7.134
16 | 0.856 | 0.12205 | -0.006 | 7.013
16.5 | 0.879 | 0.12337 | -0.006 | 7.126
17 | 0.905 | 0.12669 | -0.006 | 7.145
17.5 | 0.933 | 0.13242 | -0.006 | 7.046
18 | 0.962 | 0.1362 | -0.007 | 7.06
18.5 | 0.989 | 0.14314 | -0.007 | 6.907
19 | 1.01 | 0.14491 | -0.007 | 6.972
19.5 | 1.036 | 0.15014 | -0.007 | 6.9
20 | 1.063 | 0.15524 | -0.007 | 6.846

## 88. Re 6M Mach 0.50 (2)
BIGFOIL.COM POLAR EXPORT
HN-153S
HN-153S |  |  |  | Cl Max: | 0.8698 | at alpha= | 7 | deg
XFOIL ncrit=9 |  |  |  | L/D Max: | 98.3902 | at alpha= | 5.5 | deg
Re: | 6000000 |  |  | Cd Min: | 0.1313 | at alpha= | 12 | deg
Mach: | 0.5 |  |  | Cl=0 at alpha= | -99 | deg
|  |  |  | @ Cl=0.1, Cd= | 0.0047205
|  |  |  | @ Cl=0.4, Cd= | 0.0055722
|  |  |  | @ Cl=0.6, Cd= | 0.0064806
alpha (deg) | Cl | Cd | Cm | Cl/Cd
0 | 0 | 0.00472 | 0 | 0
0.5 | 0.064 | 0.00467 | 0.0003 | 13.7045
1 | 0.1282 | 0.00476 | 0.0007 | 26.9328
1.5 | 0.1926 | 0.00489 | 0.0011 | 39.3865
2 | 0.2576 | 0.00508 | 0.0016 | 50.7087
2.5 | 0.323 | 0.00528 | 0.0022 | 61.1742
3 | 0.3888 | 0.00553 | 0.0029 | 70.3074
3.5 | 0.4551 | 0.00578 | 0.0038 | 78.737
4 | 0.5212 | 0.00612 | 0.005 | 85.1634
4.5 | 0.5885 | 0.00641 | 0.0065 | 91.8097
5 | 0.6553 | 0.00682 | 0.0085 | 96.085
5.5 | 0.7212 | 0.00733 | 0.0114 | 98.3902
6 | 0.785 | 0.00834 | 0.0155 | 94.1247
6.5 | 0.8546 | 0.01254 | 0.0174 | 68.1499
7 | 0.8698 | 0.0201 | 0.0242 | 43.2736
7.5 | 0.8515 | 0.02914 | 0.0304 | 29.221
8 | 0.8164 | 0.03648 | 0.0358 | 22.3794
8.5 | 0.7823 | 0.0458 | 0.0307 | 17.0808
9 | 0.7677 | 0.06139 | 0.016 | 12.5053
9.5 | 0.7475 | 0.07412 | 0.0072 | 10.085
10 | 0.7294 | 0.08581 | 0.0003 | 8.5002
10.5 | 0.715 | 0.09722 | -0.0059 | 7.3545
11 | 0.7043 | 0.10874 | -0.0119 | 6.4769
11.5 | 0.699 | 0.12015 | -0.0177 | 5.8177
12 | 0.6995 | 0.1313 | -0.0234 | 5.3275

## 89. Re 7M Mach 0.00 (1)
BIGFOIL.COM POLAR EXPORT
HN-153S
HN-153S |  |  |  | Cl Max: | 0.82 | at alpha= | 9 | deg
JavaFoil+Calcfoil stall+Eppler ext transition |  |  |  | L/D Max: | 91.052 | at alpha= | 7 | deg
Re: | 7000000 |  |  | Cd Min: | 0.00544 | at alpha= | 0 | deg
Mach: | 0 |  |  | Cl=0 at alpha= | 0 | deg
|  |  |  | @ Cl=0.1, Cd= | 0.00547
|  |  |  | @ Cl=0.4, Cd= | 0.0062
|  |  |  | @ Cl=0.6, Cd= | 0.09236
alpha (deg) | Cl | Cd | Cm | Cl/Cd
-14 | -0.48 | 0.09236 | 0.004 | -5.196
-13.5 | -0.508 | 0.08718 | 0.004 | -5.822
-13 | -0.537 | 0.08034 | 0.004 | -6.68
-12.5 | -0.566 | 0.07393 | 0.004 | -7.649
-12 | -0.594 | 0.0675 | 0.004 | -8.799
-11.5 | -0.625 | 0.05825 | 0.004 | -10.731
-11 | -0.674 | 0.03911 | 0.005 | -17.23
-10.5 | -0.768 | 0.01415 | 0.006 | -54.305
-10 | -0.804 | 0.01159 | 0.006 | -69.328
-9.5 | -0.819 | 0.01141 | 0.005 | -71.738
-9 | -0.82 | 0.01056 | 0.005 | -77.625
-8.5 | -0.813 | 0.00926 | 0.005 | -87.807
-8 | -0.799 | 0.00888 | 0.004 | -89.903
-7.5 | -0.777 | 0.00854 | 0.004 | -90.936
-7 | -0.747 | 0.00821 | 0.004 | -91.052
-6.5 | -0.708 | 0.00795 | 0.004 | -89.154
-6 | -0.665 | 0.00766 | 0.003 | -86.79
-5.5 | -0.618 | 0.0074 | 0.003 | -83.502
-5 | -0.568 | 0.00705 | 0.003 | -80.602
-4.5 | -0.516 | 0.00684 | 0.003 | -75.496
-4 | -0.462 | 0.00646 | 0.002 | -71.44
-3.5 | -0.406 | 0.00622 | 0.002 | -65.233
-3 | -0.349 | 0.00603 | 0.002 | -57.821
-2.5 | -0.291 | 0.00579 | 0.001 | -50.298
-2 | -0.233 | 0.0057 | 0.001 | -40.955
-1.5 | -0.175 | 0.00559 | 0.001 | -31.34
-1 | -0.117 | 0.00547 | 0.001 | -21.329
-0.5 | -0.058 | 0.00547 | 0 | -10.68
0 | 0 | 0.00544 | 0 | 0
0.5 | 0.058 | 0.00547 | 0 | 10.68
1 | 0.117 | 0.00547 | -0.001 | 21.329
1.5 | 0.175 | 0.00559 | -0.001 | 31.34
2 | 0.233 | 0.0057 | -0.001 | 40.955
2.5 | 0.291 | 0.00579 | -0.001 | 50.298
3 | 0.349 | 0.00603 | -0.002 | 57.821
3.5 | 0.406 | 0.00622 | -0.002 | 65.233
4 | 0.462 | 0.00646 | -0.002 | 71.44
4.5 | 0.516 | 0.00684 | -0.003 | 75.496
5 | 0.568 | 0.00705 | -0.003 | 80.602
5.5 | 0.618 | 0.0074 | -0.003 | 83.502
6 | 0.665 | 0.00766 | -0.003 | 86.79
6.5 | 0.708 | 0.00795 | -0.004 | 89.154
7 | 0.747 | 0.00821 | -0.004 | 91.052
7.5 | 0.777 | 0.00854 | -0.004 | 90.936
8 | 0.799 | 0.00888 | -0.004 | 89.903
8.5 | 0.813 | 0.00926 | -0.005 | 87.807
9 | 0.82 | 0.01056 | -0.005 | 77.625
9.5 | 0.819 | 0.01141 | -0.005 | 71.742
10 | 0.804 | 0.01159 | -0.006 | 69.328
10.5 | 0.768 | 0.01415 | -0.006 | 54.305
11 | 0.674 | 0.03911 | -0.005 | 17.23
11.5 | 0.625 | 0.05825 | -0.004 | 10.731
12 | 0.594 | 0.0675 | -0.004 | 8.799
12.5 | 0.566 | 0.07393 | -0.004 | 7.649
13 | 0.537 | 0.08034 | -0.004 | 6.68
13.5 | 0.508 | 0.08718 | -0.004 | 5.822
14 | 0.48 | 0.09236 | -0.004 | 5.196

## 90. Re 7M Mach 0.00 (2)
BIGFOIL.COM POLAR EXPORT
HN-153S
HN-153S |  |  |  | Cl Max: | 1.5564 | at alpha= | 16.5 | deg
XFOIL ncrit=9 |  |  |  | L/D Max: | 108.825 | at alpha= | 7.5 | deg
Re: | 7000000 |  |  | Cd Min: | 0.20614 | at alpha= | -19.5 | deg
Mach: | 0 |  |  | Cl=0 at alpha= | 0 | deg
|  |  |  | @ Cl=0.1, Cd= | 0.0045747
|  |  |  | @ Cl=0.4, Cd= | 0.005359
|  |  |  | @ Cl=0.6, Cd= | 0.0061613
alpha (deg) | Cl | Cd | Cm | Cl/Cd
-19.5 | -0.917 | 0.20614 | 0.0666 | -4.4484
-19 | -1.3028 | 0.09864 | 0.0019 | -13.2076
-18.5 | -1.3758 | 0.07644 | -0.0115 | -17.9984
-18 | -1.449 | 0.05509 | -0.0257 | -26.3024
-17.5 | -1.5106 | 0.03958 | -0.0349 | -38.1657
-17 | -1.5259 | 0.03332 | -0.0356 | -45.7953
-16.5 | -1.5632 | 0.02728 | -0.0312 | -57.3021
-16 | -1.5509 | 0.02569 | -0.0269 | -60.3698
-15.5 | -1.5668 | 0.02199 | -0.0183 | -71.2506
-15 | -1.5336 | 0.02064 | -0.016 | -74.3023
-14.5 | -1.5051 | 0.01851 | -0.013 | -81.3128
-14 | -1.4655 | 0.01727 | -0.0113 | -84.8581
-13.5 | -1.4216 | 0.01636 | -0.01 | -86.8949
-13 | -1.3778 | 0.01531 | -0.0088 | -89.9935
-12.5 | -1.3309 | 0.01455 | -0.0078 | -91.4708
-12 | -1.283 | 0.01384 | -0.007 | -92.7023
-11.5 | -1.234 | 0.0132 | -0.0063 | -93.4848
-11 | -1.1846 | 0.01256 | -0.0056 | -94.3153
-10.5 | -1.1353 | 0.01182 | -0.0048 | -96.0491
-10 | -1.0857 | 0.01108 | -0.004 | -97.9874
-9.5 | -1.0373 | 0.01007 | -0.003 | -103.0089
-9 | -0.9874 | 0.00931 | -0.0021 | -106.058
-8.5 | -0.9367 | 0.00871 | -0.0012 | -107.5431
-8 | -0.8866 | 0.00816 | -0.0002 | -108.652
-7.5 | -0.8353 | 0.00766 | 0.0006 | -109.047
-7 | -0.7728 | 0.00724 | -0.0012 | -106.7403
-6.5 | -0.7098 | 0.00679 | -0.0029 | -104.5361
-6 | -0.6531 | 0.00642 | -0.0032 | -101.729
-5.5 | -0.6021 | 0.00617 | -0.0021 | -97.5851
-5 | -0.5488 | 0.00595 | -0.0015 | -92.2353
-4.5 | -0.4944 | 0.00576 | -0.0012 | -85.8333
-4 | -0.4401 | 0.00552 | -0.0009 | -79.7283
-3.5 | -0.3853 | 0.00532 | -0.0007 | -72.4248
-3 | -0.3302 | 0.00513 | -0.0006 | -64.3665
-2.5 | -0.2751 | 0.00497 | -0.0005 | -55.3521
-2 | -0.2199 | 0.00481 | -0.0004 | -45.7173
-1.5 | -0.165 | 0.00468 | -0.0002 | -35.2564
-1 | -0.1097 | 0.00458 | -0.0002 | -23.952
-0.5 | -0.055 | 0.00455 | -0.0001 | -12.0879
0 | 0 | 0.00457 | 0 | 0
0.5 | 0.0549 | 0.00455 | 0.0001 | 12.0659
1 | 0.1096 | 0.00458 | 0.0002 | 23.9301
1.5 | 0.1649 | 0.00468 | 0.0003 | 35.235
2 | 0.2198 | 0.00482 | 0.0004 | 45.6017
2.5 | 0.275 | 0.00497 | 0.0005 | 55.332
3 | 0.3301 | 0.00513 | 0.0006 | 64.347
3.5 | 0.3853 | 0.0053 | 0.0007 | 72.6981
4 | 0.4401 | 0.00552 | 0.0009 | 79.7283
4.5 | 0.4944 | 0.00576 | 0.0012 | 85.8333
5 | 0.5489 | 0.00595 | 0.0015 | 92.2521
5.5 | 0.6021 | 0.00617 | 0.0021 | 97.5851
6 | 0.6531 | 0.00642 | 0.0032 | 101.729
6.5 | 0.709 | 0.00679 | 0.0031 | 104.4183
7 | 0.7712 | 0.00723 | 0.0015 | 106.6667
7.5 | 0.8336 | 0.00766 | -0.0002 | 108.8251
8 | 0.8868 | 0.00818 | 0.0002 | 108.4108
8.5 | 0.9368 | 0.0087 | 0.0012 | 107.6782
9 | 0.9871 | 0.00932 | 0.0021 | 105.912
9.5 | 1.0368 | 0.01008 | 0.0031 | 102.8571
10 | 1.0846 | 0.01118 | 0.0042 | 97.0125
10.5 | 1.1342 | 0.01191 | 0.005 | 95.2309
11 | 1.1843 | 0.01249 | 0.0057 | 94.8199
11.5 | 1.2333 | 0.0132 | 0.0064 | 93.4318
12 | 1.2818 | 0.01389 | 0.0072 | 92.2822
12.5 | 1.3293 | 0.01465 | 0.0081 | 90.7372
13 | 1.3762 | 0.0154 | 0.009 | 89.3636
13.5 | 1.4206 | 0.01636 | 0.0102 | 86.8337
14 | 1.4638 | 0.01732 | 0.0116 | 84.515
14.5 | 1.5032 | 0.01856 | 0.0133 | 80.9914
15 | 1.532 | 0.02064 | 0.0162 | 74.2248
15.5 | 1.5551 | 0.0228 | 0.0197 | 68.2061
16 | 1.547 | 0.02572 | 0.0275 | 60.1477
16.5 | 1.5564 | 0.02754 | 0.0319 | 56.5142
17 | 1.5223 | 0.03344 | 0.0359 | 45.5233
17.5 | 1.483 | 0.04271 | 0.0336 | 34.7225
18 | 1.4464 | 0.05511 | 0.0259 | 26.2457
18.5 | 1.3438 | 0.08232 | 0.0078 | 16.3241
19 | 1.1333 | 0.13459 | -0.0246 | 8.4204

## 91. Re 7M Mach 0.10 (1)
BIGFOIL.COM POLAR EXPORT
HN-153S
HN-153S |  |  |  | Cl Max: | 0.813 | at alpha= | 9 | deg
JavaFoil+Calcfoil stall+Eppler ext transition |  |  |  | L/D Max: | 90.702 | at alpha= | 7 | deg
Re: | 7000000 |  |  | Cd Min: | 0.00545 | at alpha= | 0 | deg
Mach: | 0.1 |  |  | Cl=0 at alpha= | 0 | deg
|  |  |  | @ Cl=0.1, Cd= | 0.00548
|  |  |  | @ Cl=0.4, Cd= | 0.0062105
|  |  |  | @ Cl=0.6, Cd= | 0.09457
alpha (deg) | Cl | Cd | Cm | Cl/Cd
-14 | -0.436 | 0.09457 | 0.004 | -4.613
-13.5 | -0.467 | 0.08849 | 0.004 | -5.282
-13 | -0.499 | 0.08244 | 0.004 | -6.053
-12.5 | -0.531 | 0.07631 | 0.004 | -6.958
-12 | -0.563 | 0.06972 | 0.004 | -8.074
-11.5 | -0.595 | 0.06254 | 0.004 | -9.511
-11 | -0.633 | 0.05046 | 0.005 | -12.543
-10.5 | -0.722 | 0.01985 | 0.005 | -36.362
-10 | -0.784 | 0.01202 | 0.006 | -65.243
-9.5 | -0.806 | 0.01011 | 0.005 | -79.764
-9 | -0.813 | 0.01068 | 0.005 | -76.058
-8.5 | -0.809 | 0.00939 | 0.005 | -86.121
-8 | -0.797 | 0.00896 | 0.005 | -88.898
-7.5 | -0.777 | 0.0086 | 0.004 | -90.351
-7 | -0.749 | 0.00825 | 0.004 | -90.702
-6.5 | -0.71 | 0.00798 | 0.004 | -88.96
-6 | -0.667 | 0.00769 | 0.003 | -86.731
-5.5 | -0.621 | 0.00743 | 0.003 | -83.54
-5 | -0.571 | 0.00707 | 0.003 | -80.692
-4.5 | -0.518 | 0.00685 | 0.003 | -75.638
-4 | -0.464 | 0.00648 | 0.002 | -71.589
-3.5 | -0.408 | 0.00624 | 0.002 | -65.406
-3 | -0.351 | 0.00603 | 0.002 | -58.166
-2.5 | -0.293 | 0.0058 | 0.001 | -50.466
-2 | -0.234 | 0.0057 | 0.001 | -41.093
-1.5 | -0.176 | 0.0056 | 0.001 | -31.444
-1 | -0.117 | 0.00548 | 0.001 | -21.409
-0.5 | -0.059 | 0.00548 | 0 | -10.719
0 | 0 | 0.00545 | 0 | 0
0.5 | 0.059 | 0.00548 | 0 | 10.719
1 | 0.117 | 0.00548 | -0.001 | 21.409
1.5 | 0.176 | 0.0056 | -0.001 | 31.444
2 | 0.234 | 0.0057 | -0.001 | 41.093
2.5 | 0.293 | 0.0058 | -0.001 | 50.466
3 | 0.351 | 0.00603 | -0.002 | 58.166
3.5 | 0.408 | 0.00624 | -0.002 | 65.406
4 | 0.464 | 0.00648 | -0.002 | 71.589
4.5 | 0.518 | 0.00685 | -0.003 | 75.638
5 | 0.571 | 0.00707 | -0.003 | 80.692
5.5 | 0.621 | 0.00743 | -0.003 | 83.54
6 | 0.667 | 0.00769 | -0.003 | 86.731
6.5 | 0.71 | 0.00798 | -0.004 | 88.96
7 | 0.749 | 0.00825 | -0.004 | 90.702
7.5 | 0.777 | 0.0086 | -0.004 | 90.351
8 | 0.797 | 0.00896 | -0.005 | 88.898
8.5 | 0.809 | 0.00939 | -0.005 | 86.121
9 | 0.813 | 0.01068 | -0.005 | 76.058
9.5 | 0.806 | 0.01011 | -0.005 | 79.764
10 | 0.784 | 0.01202 | -0.006 | 65.243
10.5 | 0.722 | 0.01985 | -0.005 | 36.362
11 | 0.633 | 0.05046 | -0.005 | 12.543
11.5 | 0.595 | 0.06254 | -0.004 | 9.511
12 | 0.563 | 0.06972 | -0.004 | 8.074
12.5 | 0.531 | 0.07631 | -0.004 | 6.958
13 | 0.499 | 0.08244 | -0.004 | 6.053
13.5 | 0.467 | 0.08849 | -0.004 | 5.282
14 | 0.436 | 0.09457 | -0.004 | 4.613

## 92. Re 7M Mach 0.10 (2)
BIGFOIL.COM POLAR EXPORT
HN-153S
HN-153S |  |  |  | Cl Max: | 1.5168 | at alpha= | 15 | deg
XFOIL ncrit=9 |  |  |  | L/D Max: | 108.603 | at alpha= | 7.5 | deg
Re: | 7000000 |  |  | Cd Min: | 0.20242 | at alpha= | -19 | deg
Mach: | 0.1 |  |  | Cl=0 at alpha= | 0 | deg
|  |  |  | @ Cl=0.1, Cd= | 0.0045844
|  |  |  | @ Cl=0.4, Cd= | 0.0053699
|  |  |  | @ Cl=0.6, Cd= | 0.0061643
alpha (deg) | Cl | Cd | Cm | Cl/Cd
-19 | -0.9009 | 0.20242 | 0.0638 | -4.4506
-18 | -1.2587 | 0.0945 | -0.001 | -13.3196
-17.5 | -1.4001 | 0.05955 | -0.0235 | -23.5113
-17 | -1.4361 | 0.04603 | -0.0328 | -31.1992
-16.5 | -1.4989 | 0.03345 | -0.0374 | -44.8102
-16 | -1.4869 | 0.03071 | -0.0359 | -48.4175
-15.5 | -1.5362 | 0.02524 | -0.0268 | -60.8637
-15 | -1.5182 | 0.02359 | -0.0221 | -64.3578
-14.5 | -1.5021 | 0.02063 | -0.0176 | -72.8114
-14 | -1.4691 | 0.01875 | -0.0149 | -78.352
-13.5 | -1.4306 | 0.01721 | -0.0128 | -83.1261
-13 | -1.3877 | 0.01595 | -0.0111 | -87.0031
-12.5 | -1.3414 | 0.01501 | -0.0098 | -89.3671
-12 | -1.2934 | 0.01419 | -0.0087 | -91.1487
-11.5 | -1.2441 | 0.01349 | -0.0077 | -92.2239
-11 | -1.1941 | 0.0128 | -0.0069 | -93.2891
-10.5 | -1.1442 | 0.01203 | -0.0059 | -95.1122
-10 | -1.0929 | 0.01145 | -0.0052 | -95.4498
-9.5 | -1.0443 | 0.01036 | -0.004 | -100.8012
-9 | -0.9944 | 0.00949 | -0.0029 | -104.784
-8.5 | -0.9434 | 0.00884 | -0.0019 | -106.7195
-8 | -0.8927 | 0.00826 | -0.0008 | -108.0751
-7.5 | -0.8412 | 0.00774 | 0.0002 | -108.6822
-7 | -0.778 | 0.00732 | -0.0015 | -106.2842
-6 | -0.6574 | 0.00645 | -0.0034 | -101.9225
-5.5 | -0.6059 | 0.00619 | -0.0023 | -97.8837
-5 | -0.5523 | 0.00596 | -0.0017 | -92.6678
-4.5 | -0.4974 | 0.00578 | -0.0014 | -86.0554
-4 | -0.4427 | 0.00554 | -0.001 | -79.9097
-3.5 | -0.3875 | 0.00533 | -0.0008 | -72.7017
-3 | -0.332 | 0.00514 | -0.0007 | -64.5914
-2.5 | -0.2766 | 0.00498 | -0.0005 | -55.5422
-2 | -0.2211 | 0.00482 | -0.0004 | -45.8714
-1.5 | -0.1659 | 0.00469 | -0.0003 | -35.3731
-1 | -0.1103 | 0.00459 | -0.0002 | -24.0305
-0.5 | -0.0553 | 0.00456 | -0.0001 | -12.1272
0 | 0 | 0.00458 | 0 | 0
0.5 | 0.0552 | 0.00456 | 0.0001 | 12.1053
1 | 0.1102 | 0.00459 | 0.0002 | 24.0087
1.5 | 0.1658 | 0.00469 | 0.0003 | 35.3518
2 | 0.221 | 0.00483 | 0.0004 | 45.7557
2.5 | 0.2766 | 0.00498 | 0.0005 | 55.5422
3 | 0.332 | 0.00514 | 0.0007 | 64.5914
3.5 | 0.3875 | 0.00532 | 0.0008 | 72.8383
4 | 0.4426 | 0.00554 | 0.001 | 79.8917
4.5 | 0.4974 | 0.00578 | 0.0013 | 86.0554
5 | 0.5523 | 0.00596 | 0.0017 | 92.6678
5.5 | 0.606 | 0.00619 | 0.0023 | 97.8998
6 | 0.6573 | 0.00645 | 0.0035 | 101.907
6.5 | 0.7137 | 0.00682 | 0.0034 | 104.6481
7 | 0.7764 | 0.00731 | 0.0019 | 106.2107
7.5 | 0.8395 | 0.00773 | 0.0002 | 108.6028
8 | 0.893 | 0.00827 | 0.0007 | 107.9807
8.5 | 0.9434 | 0.00883 | 0.0019 | 106.8403
9 | 0.9941 | 0.00949 | 0.0029 | 104.7524
9.5 | 1.0438 | 0.01038 | 0.0041 | 100.5588
10 | 1.0927 | 0.01139 | 0.0052 | 95.935
10.5 | 1.143 | 0.01212 | 0.0061 | 94.3069
11 | 1.1938 | 0.01274 | 0.0069 | 93.7049
11.5 | 1.2433 | 0.01348 | 0.0079 | 92.2329
12 | 1.2922 | 0.01424 | 0.0089 | 90.7444
12.5 | 1.3398 | 0.01511 | 0.01 | 88.6698
13 | 1.3863 | 0.01601 | 0.0113 | 86.5896
13.5 | 1.4295 | 0.01719 | 0.013 | 83.1588
14 | 1.4685 | 0.01867 | 0.015 | 78.6556
14.5 | 1.4964 | 0.02103 | 0.0183 | 71.1555
15 | 1.5168 | 0.02353 | 0.0223 | 64.4624
15.5 | 1.5164 | 0.02604 | 0.0292 | 58.2335
16 | 1.483 | 0.03082 | 0.0362 | 48.1181
16.5 | 1.49 | 0.03404 | 0.0377 | 43.772
17 | 1.4322 | 0.04624 | 0.033 | 30.9732
17.5 | 1.3543 | 0.06766 | 0.0177 | 20.0163
18 | 1.2589 | 0.09417 | 0.0013 | 13.3684
18.5 | 0.9657 | 0.17029 | -0.046 | 5.6709
19 | 0.9056 | 0.20056 | -0.0628 | 4.5154

## 93. Re 7M Mach 0.25 (1)
BIGFOIL.COM POLAR EXPORT
HN-153S
HN-153S |  |  |  | Cl Max: | 0.776 | at alpha= | 8 | deg
JavaFoil+Calcfoil stall+Eppler ext transition |  |  |  | L/D Max: | 88.058 | at alpha= | 7 | deg
Re: | 7000000 |  |  | Cd Min: | 0.00549 | at alpha= | 0 | deg
Mach: | 0.25 |  |  | Cl=0 at alpha= | 0 | deg
|  |  |  | @ Cl=0.1, Cd= | 0.08955
|  |  |  | @ Cl=0.4, Cd= | 0.08955
|  |  |  | @ Cl=0.6, Cd= | 0.08955
alpha (deg) | Cl | Cd | Cm | Cl/Cd
-13 | -0.074 | 0.08955 | 0.004 | -0.821
-12.5 | -0.207 | 0.08556 | 0.004 | -2.424
-12 | -0.29 | 0.07948 | 0.004 | -3.645
-11.5 | -0.362 | 0.07408 | 0.004 | -4.885
-11 | -0.428 | 0.06869 | 0.004 | -6.233
-10.5 | -0.49 | 0.0618 | 0.004 | -7.921
-10 | -0.547 | 0.05308 | 0.004 | -10.307
-9.5 | -0.636 | 0.02664 | 0.005 | -23.889
-9 | -0.743 | 0.01122 | 0.005 | -66.214
-8.5 | -0.769 | 0.01083 | 0.005 | -70.999
-8 | -0.776 | 0.00936 | 0.005 | -82.937
-7.5 | -0.77 | 0.00894 | 0.004 | -86.189
-7 | -0.752 | 0.00854 | 0.004 | -88.058
-6.5 | -0.719 | 0.00823 | 0.004 | -87.373
-6 | -0.679 | 0.00788 | 0.003 | -86.105
-5.5 | -0.634 | 0.00759 | 0.003 | -83.494
-5 | -0.584 | 0.0072 | 0.003 | -81.128
-4.5 | -0.532 | 0.00696 | 0.003 | -76.391
-4 | -0.476 | 0.00658 | 0.002 | -72.417
-3.5 | -0.419 | 0.00631 | 0.002 | -66.377
-3 | -0.36 | 0.00611 | 0.002 | -58.902
-2.5 | -0.301 | 0.00584 | 0.001 | -51.457
-2 | -0.241 | 0.00576 | 0.001 | -41.829
-1.5 | -0.181 | 0.00564 | 0.001 | -32.041
-1 | -0.121 | 0.00552 | 0.001 | -21.836
-0.5 | -0.06 | 0.00552 | 0 | -10.936
0 | 0 | 0.00549 | 0 | 0
0.5 | 0.06 | 0.00552 | 0 | 10.936
1 | 0.121 | 0.00552 | -0.001 | 21.836
1.5 | 0.181 | 0.00564 | -0.001 | 32.041
2 | 0.241 | 0.00576 | -0.001 | 41.829
2.5 | 0.301 | 0.00584 | -0.001 | 51.457
3 | 0.36 | 0.00611 | -0.002 | 58.902
3.5 | 0.419 | 0.00631 | -0.002 | 66.377
4 | 0.476 | 0.00658 | -0.002 | 72.417
4.5 | 0.532 | 0.00696 | -0.003 | 76.391
5 | 0.584 | 0.0072 | -0.003 | 81.128
5.5 | 0.634 | 0.00759 | -0.003 | 83.494
6 | 0.679 | 0.00788 | -0.003 | 86.105
6.5 | 0.719 | 0.00823 | -0.004 | 87.373
7 | 0.752 | 0.00854 | -0.004 | 88.058
7.5 | 0.77 | 0.00894 | -0.004 | 86.189
8 | 0.776 | 0.00936 | -0.005 | 82.937
8.5 | 0.769 | 0.01083 | -0.005 | 71
9 | 0.743 | 0.01122 | -0.005 | 66.214
9.5 | 0.636 | 0.02664 | -0.005 | 23.889
10 | 0.544 | 0.05506 | -0.004 | 9.888
10.5 | 0.49 | 0.0618 | -0.004 | 7.921
11 | 0.428 | 0.06869 | -0.004 | 6.233
11.5 | 0.362 | 0.07408 | -0.004 | 4.885
12 | 0.29 | 0.07978 | -0.004 | 3.63
12.5 | 0.207 | 0.08556 | -0.004 | 2.424
13 | 0.074 | 0.08955 | -0.004 | 0.821

## 94. Re 7M Mach 0.25 (2)
BIGFOIL.COM POLAR EXPORT
HN-153S
HN-153S |  |  |  | Cl Max: | 1.2365 | at alpha= | 11.5 | deg
XFOIL ncrit=9 |  |  |  | L/D Max: | 106.581 | at alpha= | 7.5 | deg
Re: | 7000000 |  |  | Cd Min: | 0.18208 | at alpha= | -16.5 | deg
Mach: | 0.25 |  |  | Cl=0 at alpha= | 0 | deg
|  |  |  | @ Cl=0.1, Cd= | 0.0046028
|  |  |  | @ Cl=0.4, Cd= | 0.00539
|  |  |  | @ Cl=0.6, Cd= | 0.0062134
alpha (deg) | Cl | Cd | Cm | Cl/Cd
-16.5 | -0.8145 | 0.18208 | 0.0498 | -4.4733
-16 | -0.8774 | 0.1515 | 0.0336 | -5.7914
-15.5 | -0.824 | 0.13197 | 0.0282 | -6.2438
-15 | -0.8828 | 0.11093 | 0.0146 | -7.9582
-14.5 | -0.9482 | 0.08835 | 0.0015 | -10.7323
-14 | -1.0031 | 0.06721 | -0.009 | -14.9249
-13.5 | -1.0461 | 0.04687 | -0.0196 | -22.3192
-13 | -1.0891 | 0.02998 | -0.0308 | -36.3276
-12.5 | -1.1341 | 0.02057 | -0.035 | -55.1337
-12 | -1.181 | 0.01622 | -0.0296 | -72.8113
-11.5 | -1.2033 | 0.01136 | -0.0222 | -105.9243
-11 | -1.1927 | 0.0072 | -0.0173 | -165.6528
-10.5 | -1.1581 | 0.00502 | -0.0141 | -230.6972
-10 | -1.1134 | 0.00384 | -0.0117 | -289.9479
-9.5 | -1.0616 | 0.00327 | -0.0101 | -324.6483
-9 | -1.01 | 0.00273 | -0.0085 | -369.9634
-8.5 | -0.9605 | 0.00212 | -0.0067 | -453.066
-8 | -0.9076 | 0.0018 | -0.0053 | -504.2222
-7.5 | -0.854 | 0.00158 | -0.004 | -540.5063
-7 | -0.7894 | 0.0014 | -0.0051 | -563.8571
-6.5 | -0.7305 | 0.00129 | -0.005 | -566.2791
-6 | -0.6787 | 0.00122 | -0.0033 | -556.3115
-5.5 | -0.6241 | 0.00115 | -0.0024 | -542.6957
-5 | -0.568 | 0.0011 | -0.0017 | -516.3636
-4.5 | -0.5112 | 0.00106 | -0.0013 | -482.2642
-4 | -0.4547 | 0.00101 | -0.001 | -450.198
-3.5 | -0.3979 | 0.00096 | -0.0007 | -414.4792
-3 | -0.3408 | 0.00093 | -0.0005 | -366.4516
-2.5 | -0.2839 | 0.0009 | -0.0004 | -315.4444
-2 | -0.2269 | 0.00087 | -0.0003 | -260.8046
-1.5 | -0.1702 | 0.00084 | -0.0002 | -202.619
-1 | -0.1133 | 0.00082 | -0.0001 | -138.1707
-0.5 | -0.0567 | 0.00082 | 0 | -69.1463
0 | 0 | 0.00461 | 0 | 0
0.5 | 0.0568 | 0.00458 | 0.0001 | 12.4017
1 | 0.1136 | 0.00461 | 0.0003 | 24.6421
1.5 | 0.1709 | 0.00472 | 0.0004 | 36.2076
2.5 | 0.2853 | 0.00502 | 0.0007 | 56.8327
3 | 0.3425 | 0.0052 | 0.001 | 65.8654
3.5 | 0.4 | 0.00539 | 0.0012 | 74.2115
4 | 0.4572 | 0.00562 | 0.0016 | 81.3523
4.5 | 0.514 | 0.00589 | 0.0021 | 87.2666
5 | 0.5712 | 0.00609 | 0.0026 | 93.7931
5.5 | 0.6272 | 0.00633 | 0.0035 | 99.0837
6 | 0.6807 | 0.00668 | 0.005 | 101.9012
6.5 | 0.7399 | 0.0071 | 0.0052 | 104.2113
7.5 | 0.8729 | 0.00819 | 0.0027 | 106.5812
8 | 0.9272 | 0.00888 | 0.0042 | 104.4144
8.5 | 0.9796 | 0.00973 | 0.0061 | 100.6783
9 | 1.029 | 0.01122 | 0.0085 | 91.7112
9.5 | 1.0823 | 0.01216 | 0.0102 | 89.0049
10 | 1.1347 | 0.01326 | 0.0121 | 85.5732
10.5 | 1.1818 | 0.01505 | 0.0147 | 78.5249
11 | 1.2194 | 0.0179 | 0.0181 | 68.1229
11.5 | 1.2365 | 0.02261 | 0.0231 | 54.6882
12 | 1.2213 | 0.02906 | 0.0298 | 42.0268
12.5 | 1.1831 | 0.03406 | 0.0378 | 34.7358
13 | 1.1462 | 0.04252 | 0.0356 | 26.9567
13.5 | 1.1129 | 0.05842 | 0.0211 | 19.05
14 | 1.0664 | 0.0774 | 0.0098 | 13.7778
14.5 | 1.0236 | 0.09279 | 0.0015 | 11.0314
15 | 0.9748 | 0.11018 | -0.0088 | 8.8473
15.5 | 0.9158 | 0.13167 | -0.0219 | 6.9553
16 | 0.8742 | 0.15217 | -0.0339 | 5.7449
16.5 | 0.8199 | 0.18 | -0.0488 | 4.555

## 95. Re 7M Mach 0.50 (1)
BIGFOIL.COM POLAR EXPORT
HN-153S
HN-153S |  |  |  | Cl Max: | 1.065 | at alpha= | 20 | deg
JavaFoil+Calcfoil stall+Eppler ext transition |  |  |  | L/D Max: | 78.886 | at alpha= | 5 | deg
Re: | 7000000 |  |  | Cd Min: | 0.00565 | at alpha= | 0 | deg
Mach: | 0.5 |  |  | Cl=0 at alpha= | 0 | deg
|  |  |  | @ Cl=0.1, Cd= | 0.0056988
|  |  |  | @ Cl=0.4, Cd= | 0.0064127
|  |  |  | @ Cl=0.6, Cd= | 0.073457
alpha (deg) | Cl | Cd | Cm | Cl/Cd
-20 | -1.065 | 0.15157 | 0.007 | -7.026
-19.5 | -1.036 | 0.14739 | 0.007 | -7.031
-19 | -1.011 | 0.14254 | 0.007 | -7.09
-18.5 | -0.989 | 0.14179 | 0.007 | -6.977
-18 | -0.963 | 0.1333 | 0.007 | -7.226
-17.5 | -0.934 | 0.12961 | 0.006 | -7.206
-17 | -0.905 | 0.12601 | 0.006 | -7.186
-16.5 | -0.879 | 0.12112 | 0.006 | -7.26
-16 | -0.857 | 0.11989 | 0.006 | -7.144
-15.5 | -0.829 | 0.1134 | 0.006 | -7.309
-15 | -0.8 | 0.10962 | 0.005 | -7.3
-14.5 | -0.774 | 0.10138 | 0.005 | -7.636
-14 | -0.749 | 0.0937 | 0.005 | -7.99
-13.5 | -0.723 | 0.09791 | 0.005 | -7.38
-13 | -0.695 | 0.09077 | 0.004 | -7.662
-12.5 | -0.671 | 0.08244 | 0.004 | -8.134
-12 | -0.647 | 0.07457 | 0.004 | -8.676
-11.5 | -0.616 | 0.08079 | 0.004 | -7.622
-11 | -0.593 | 0.07058 | 0.004 | -8.397
-10.5 | -0.577 | 0.05734 | 0.005 | -10.07
-10 | -0.535 | 0.07171 | 0.003 | -7.458
-9.5 | -0.515 | 0.05843 | 0.004 | -8.81
-9 | -0.556 | 0.01971 | 0.005 | -28.214
-8.5 | -0.469 | 0.04626 | 0.004 | -10.147
-8 | -0.432 | 0.05108 | 0.003 | -8.448
-7.5 | -0.497 | 0.01121 | 0.005 | -44.353
-7 | -0.379 | 0.04479 | 0.003 | -8.458
-6.5 | -0.433 | 0.00948 | 0.004 | -45.696
-6 | -0.657 | 0.00903 | 0.004 | -72.816
-5.5 | -0.664 | 0.00853 | 0.004 | -77.857
-5 | -0.632 | 0.00802 | 0.003 | -78.886
-4.5 | -0.585 | 0.00748 | 0.003 | -78.202
-4 | -0.528 | 0.00718 | 0.003 | -73.59
-3.5 | -0.467 | 0.00669 | 0.002 | -69.728
-3 | -0.402 | 0.00642 | 0.002 | -62.599
-2.5 | -0.336 | 0.00617 | 0.002 | -54.414
-2 | -0.269 | 0.006 | 0.001 | -44.88
-1.5 | -0.202 | 0.00582 | 0.001 | -34.706
-1 | -0.135 | 0.00574 | 0.001 | -23.481
-0.5 | -0.067 | 0.00566 | 0 | -11.901
0 | 0 | 0.00565 | 0 | 0
0.5 | 0.067 | 0.00566 | 0 | 11.901
1 | 0.135 | 0.00574 | -0.001 | 23.481
1.5 | 0.202 | 0.00582 | -0.001 | 34.706
2 | 0.269 | 0.006 | -0.001 | 44.88
2.5 | 0.336 | 0.00618 | -0.002 | 54.349
3 | 0.402 | 0.00642 | -0.002 | 62.599
3.5 | 0.467 | 0.00669 | -0.002 | 69.728
4 | 0.528 | 0.00717 | -0.003 | 73.704
4.5 | 0.585 | 0.00747 | -0.003 | 78.285
5 | 0.632 | 0.00802 | -0.003 | 78.886
5.5 | 0.664 | 0.00849 | -0.004 | 78.233
6 | 0.657 | 0.00902 | -0.004 | 72.898
6.5 | 0.433 | 0.00947 | -0.004 | 45.764
7 | 0.38 | 0.04358 | -0.003 | 8.729
7.5 | 0.497 | 0.01128 | -0.005 | 44.049
8 | 0.431 | 0.0515 | -0.003 | 8.371
8.5 | 0.471 | 0.04538 | -0.004 | 10.372
9 | 0.555 | 0.02 | -0.005 | 27.745
9.5 | 0.514 | 0.05911 | -0.004 | 8.695
10 | 0.535 | 0.07184 | -0.003 | 7.442
10.5 | 0.579 | 0.05607 | -0.005 | 10.329
11 | 0.593 | 0.07021 | -0.004 | 8.447
11.5 | 0.616 | 0.08088 | -0.004 | 7.614
12 | 0.648 | 0.07384 | -0.005 | 8.774
12.5 | 0.671 | 0.0816 | -0.004 | 8.226
13 | 0.696 | 0.08996 | -0.004 | 7.733
13.5 | 0.723 | 0.09757 | -0.005 | 7.408
14 | 0.748 | 0.09446 | -0.005 | 7.921
14.5 | 0.774 | 0.10166 | -0.005 | 7.614
15 | 0.8 | 0.11035 | -0.005 | 7.251
15.5 | 0.829 | 0.11389 | -0.006 | 7.276
16 | 0.857 | 0.1197 | -0.006 | 7.155
16.5 | 0.879 | 0.12088 | -0.006 | 7.275
17 | 0.905 | 0.12576 | -0.006 | 7.2
17.5 | 0.934 | 0.12931 | -0.006 | 7.223
18 | 0.963 | 0.13309 | -0.007 | 7.238
18.5 | 0.989 | 0.14091 | -0.007 | 7.022
19 | 1.011 | 0.14352 | -0.007 | 7.042
19.5 | 1.036 | 0.14825 | -0.007 | 6.991
20 | 1.065 | 0.152 | -0.007 | 7.005

## 96. Re 7M Mach 0.50 (2)
BIGFOIL.COM POLAR EXPORT
HN-153S
HN-153S |  |  |  | Cl Max: | 0.97 | at alpha= | 20 | deg
XFOIL ncrit=9 |  |  |  | L/D Max: | 101.199 | at alpha= | 5.5 | deg
Re: | 7000000 |  |  | Cd Min: | 0.28722 | at alpha= | 20 | deg
Mach: | 0.5 |  |  | Cl=0 at alpha= | 0 | deg
|  |  |  | @ Cl=0.1, Cd= | 0.0047434
|  |  |  | @ Cl=0.4, Cd= | 0.0054798
|  |  |  | @ Cl=0.6, Cd= | 0.0063534
alpha (deg) | Cl | Cd | Cm | Cl/Cd
-20 | -0.97 | 0.28665 | 0.1073 | -3.3839
-19.5 | -0.9492 | 0.27737 | 0.1019 | -3.4221
-19 | -0.9278 | 0.26856 | 0.0966 | -3.4547
-18.5 | -0.9059 | 0.26052 | 0.0915 | -3.4773
-18 | -0.8843 | 0.25153 | 0.0864 | -3.5157
-17.5 | -0.8623 | 0.24245 | 0.0814 | -3.5566
-17 | -0.8409 | 0.23349 | 0.0764 | -3.6014
-16.5 | -0.8216 | 0.2238 | 0.0711 | -3.6711
-16 | -0.8014 | 0.21472 | 0.0661 | -3.7323
-15.5 | -0.7832 | 0.20486 | 0.0609 | -3.8231
-15 | -0.7648 | 0.19531 | 0.0558 | -3.9158
-14.5 | -0.7491 | 0.18472 | 0.0505 | -4.0553
-14 | -0.7351 | 0.1741 | 0.0451 | -4.2223
-13.5 | -0.7231 | 0.16333 | 0.0396 | -4.4272
-13 | -0.7143 | 0.15213 | 0.0339 | -4.6953
-12.5 | -0.7107 | 0.14031 | 0.0279 | -5.0652
-12 | -0.7069 | 0.12934 | 0.0223 | -5.4654
-11.5 | -0.7042 | 0.11893 | 0.017 | -5.9211
-11 | -0.7101 | 0.10765 | 0.0113 | -6.5964
-10.5 | -0.7239 | 0.09588 | 0.0052 | -7.5501
-10 | -0.7367 | 0.08504 | -0.0004 | -8.663
-9.5 | -0.755 | 0.07347 | -0.0071 | -10.2763
-9 | -0.7736 | 0.06092 | -0.0159 | -12.6986
-8.5 | -0.7865 | 0.04536 | -0.0309 | -17.3391
-8 | -0.8204 | 0.03616 | -0.0359 | -22.6881
-7.5 | -0.8563 | 0.02867 | -0.0302 | -29.8675
-7 | -0.8722 | 0.01986 | -0.024 | -43.9174
-6.5 | -0.8536 | 0.01159 | -0.0182 | -73.6497
-6 | -0.789 | 0.00807 | -0.0147 | -97.7695
-5.5 | -0.7257 | 0.00718 | -0.0106 | -101.0724
-5 | -0.6582 | 0.00668 | -0.008 | -98.5329
-4.5 | -0.5906 | 0.0063 | -0.0061 | -93.746
-4 | -0.523 | 0.00603 | -0.0047 | -86.733
-3 | -0.3899 | 0.00544 | -0.0027 | -71.6728
-2.5 | -0.3239 | 0.00524 | -0.002 | -61.813
-2 | -0.2583 | 0.00504 | -0.0015 | -51.25
-1.5 | -0.1934 | 0.00488 | -0.001 | -39.6311
-1 | -0.1286 | 0.00477 | -0.0006 | -26.9602
-0.5 | -0.0643 | 0.00471 | -0.0003 | -13.6518
0 | 0 | 0.00475 | 0 | 0
0.5 | 0.0642 | 0.00471 | 0.0003 | 13.6306
1 | 0.1285 | 0.00477 | 0.0006 | 26.9392
1.5 | 0.1933 | 0.00488 | 0.001 | 39.6107
2 | 0.2582 | 0.00504 | 0.0015 | 51.2302
2.5 | 0.3238 | 0.00524 | 0.002 | 61.7939
3 | 0.3898 | 0.00544 | 0.0027 | 71.6544
3.5 | 0.4564 | 0.0057 | 0.0036 | 80.0702
4 | 0.5229 | 0.00603 | 0.0048 | 86.7164
4.5 | 0.5905 | 0.0063 | 0.0062 | 93.7302
5 | 0.6581 | 0.00668 | 0.008 | 98.518
5.5 | 0.7256 | 0.00717 | 0.0106 | 101.1994
6 | 0.7887 | 0.00808 | 0.0148 | 97.6114
6.5 | 0.8523 | 0.01155 | 0.0184 | 73.7922
7 | 0.8723 | 0.01978 | 0.024 | 44.1001
7.5 | 0.8552 | 0.02869 | 0.0304 | 29.8083
8 | 0.8205 | 0.03603 | 0.036 | 22.7727
8.5 | 0.7866 | 0.04515 | 0.0312 | 17.4219
9 | 0.7731 | 0.0608 | 0.0161 | 12.7155
9.5 | 0.7537 | 0.07354 | 0.0072 | 10.2488
10 | 0.7359 | 0.08504 | 0.0005 | 8.6536
10.5 | 0.7212 | 0.09626 | -0.0054 | 7.4922
11 | 0.7101 | 0.10757 | -0.0112 | 6.6013
11.5 | 0.7043 | 0.11879 | -0.0169 | 5.929
12 | 0.7047 | 0.12978 | -0.0224 | 5.43
12.5 | 0.7087 | 0.14074 | -0.028 | 5.0355
13 | 0.7132 | 0.15236 | -0.034 | 4.681
13.5 | 0.7234 | 0.16309 | -0.0395 | 4.4356
14 | 0.7346 | 0.1742 | -0.045 | 4.217
14.5 | 0.7483 | 0.18502 | -0.0504 | 4.0444
15 | 0.7648 | 0.19519 | -0.0557 | 3.9182
15.5 | 0.7828 | 0.20501 | -0.0608 | 3.8184
16.5 | 0.8203 | 0.22431 | -0.0712 | 3.657
17 | 0.8408 | 0.23359 | -0.0763 | 3.5995
17.5 | 0.8618 | 0.2427 | -0.0814 | 3.5509
18 | 0.8832 | 0.25183 | -0.0865 | 3.5071
18.5 | 0.9056 | 0.26104 | -0.0915 | 3.4692
19 | 0.9276 | 0.26906 | -0.0966 | 3.4476
19.5 | 0.9491 | 0.27764 | -0.1018 | 3.4185
20 | 0.97 | 0.28722 | -0.1073 | 3.3772

## 97. Re 8M Mach 0.00 (1)
BIGFOIL.COM POLAR EXPORT
HN-153S
HN-153S |  |  |  | Cl Max: | 0.82 | at alpha= | 9 | deg
JavaFoil+Calcfoil stall+Eppler ext transition |  |  |  | L/D Max: | 92.286 | at alpha= | 7.5 | deg
Re: | 8000000 |  |  | Cd Min: | 0.0055 | at alpha= | -0.5 | deg
Mach: | 0 |  |  | Cl=0 at alpha= | 0 | deg
|  |  |  | @ Cl=0.1, Cd= | 0.0055427
|  |  |  | @ Cl=0.4, Cd= | 0.0061721
|  |  |  | @ Cl=0.6, Cd= | 0.09101
alpha (deg) | Cl | Cd | Cm | Cl/Cd
-14 | -0.481 | 0.09101 | 0.004 | -5.281
-13.5 | -0.509 | 0.08563 | 0.004 | -5.939
-13 | -0.538 | 0.07851 | 0.004 | -6.853
-12.5 | -0.567 | 0.07247 | 0.004 | -7.821
-12 | -0.597 | 0.06453 | 0.004 | -9.255
-11.5 | -0.633 | 0.05268 | 0.005 | -12.016
-11 | -0.702 | 0.02662 | 0.005 | -26.382
-10.5 | -0.777 | 0.01288 | 0.006 | -60.347
-10 | -0.806 | 0.01129 | 0.006 | -71.368
-9.5 | -0.819 | 0.01113 | 0.005 | -73.547
-9 | -0.82 | 0.00955 | 0.005 | -85.85
-8.5 | -0.813 | 0.00913 | 0.005 | -89.036
-8 | -0.799 | 0.00876 | 0.004 | -91.21
-7.5 | -0.777 | 0.00842 | 0.004 | -92.286
-7 | -0.747 | 0.00811 | 0.004 | -92.167
-6.5 | -0.708 | 0.00785 | 0.004 | -90.258
-6 | -0.665 | 0.00755 | 0.003 | -88.063
-5.5 | -0.618 | 0.0073 | 0.003 | -84.697
-5 | -0.568 | 0.00695 | 0.003 | -81.749
-4.5 | -0.516 | 0.00675 | 0.003 | -76.405
-4 | -0.462 | 0.00644 | 0.002 | -71.731
-3.5 | -0.406 | 0.00619 | 0.002 | -65.564
-3 | -0.349 | 0.00602 | 0.002 | -57.924
-2.5 | -0.291 | 0.00583 | 0.001 | -49.95
-2 | -0.233 | 0.00573 | 0.001 | -40.675
-1.5 | -0.175 | 0.00561 | 0.001 | -31.184
-1 | -0.117 | 0.00556 | 0.001 | -21.006
-0.5 | -0.058 | 0.0055 | 0 | -10.612
0 | 0 | 0.0055 | 0 | 0
0.5 | 0.058 | 0.0055 | 0 | 10.612
1 | 0.117 | 0.00556 | -0.001 | 21.006
1.5 | 0.175 | 0.00561 | -0.001 | 31.184
2 | 0.233 | 0.00573 | -0.001 | 40.675
2.5 | 0.291 | 0.00583 | -0.001 | 49.95
3 | 0.349 | 0.00602 | -0.002 | 57.924
3.5 | 0.406 | 0.00619 | -0.002 | 65.564
4 | 0.462 | 0.00644 | -0.002 | 71.731
4.5 | 0.516 | 0.00675 | -0.003 | 76.405
5 | 0.568 | 0.00695 | -0.003 | 81.749
5.5 | 0.618 | 0.0073 | -0.003 | 84.697
6 | 0.665 | 0.00755 | -0.003 | 88.063
6.5 | 0.708 | 0.00785 | -0.004 | 90.258
7 | 0.747 | 0.00811 | -0.004 | 92.167
7.5 | 0.777 | 0.00842 | -0.004 | 92.286
8 | 0.799 | 0.00876 | -0.004 | 91.21
8.5 | 0.813 | 0.00913 | -0.005 | 89.036
9 | 0.82 | 0.00955 | -0.005 | 85.85
9.5 | 0.819 | 0.01113 | -0.005 | 73.55
10 | 0.806 | 0.01129 | -0.006 | 71.368
10.5 | 0.777 | 0.01288 | -0.006 | 60.347
11 | 0.702 | 0.02662 | -0.005 | 26.382
11.5 | 0.633 | 0.05268 | -0.005 | 12.016
12 | 0.597 | 0.06453 | -0.004 | 9.255
12.5 | 0.567 | 0.07247 | -0.004 | 7.821
13 | 0.538 | 0.07851 | -0.004 | 6.853
13.5 | 0.509 | 0.08563 | -0.004 | 5.939
14 | 0.481 | 0.09101 | -0.004 | 5.281

## 98. Re 8M Mach 0.00 (2)
BIGFOIL.COM POLAR EXPORT
HN-153S
HN-153S |  |  |  | Cl Max: | 1.5533 | at alpha= | 15.5 | deg
XFOIL ncrit=9 |  |  |  | L/D Max: | 111.436 | at alpha= | 7.5 | deg
Re: | 8000000 |  |  | Cd Min: | 0.21308 | at alpha= | -20 | deg
Mach: | 0 |  |  | Cl=0 at alpha= | 0 | deg
|  |  |  | @ Cl=0.1, Cd= | 0.0046182
|  |  |  | @ Cl=0.4, Cd= | 0.005316
|  |  |  | @ Cl=0.6, Cd= | 0.0060621
alpha (deg) | Cl | Cd | Cm | Cl/Cd
-20 | -0.9295 | 0.21308 | 0.0711 | -4.3622
-19.5 | -0.9826 | 0.18404 | 0.055 | -5.3391
-19 | -1.281 | 0.10293 | 0.0045 | -12.4454
-18.5 | -1.3526 | 0.08093 | -0.0087 | -16.7132
-18 | -1.4316 | 0.05815 | -0.0234 | -24.6191
-17.5 | -1.4983 | 0.04097 | -0.0344 | -36.5707
-17 | -1.5144 | 0.03428 | -0.0358 | -44.1774
-16.5 | -1.5571 | 0.02761 | -0.0318 | -56.3962
-16 | -1.5451 | 0.02597 | -0.0276 | -59.4956
-15.5 | -1.5641 | 0.02224 | -0.0187 | -70.3282
-15 | -1.5326 | 0.02077 | -0.0161 | -73.7891
-14.5 | -1.512 | 0.01778 | -0.0122 | -85.0394
-14 | -1.4718 | 0.01655 | -0.0105 | -88.9305
-13.5 | -1.4278 | 0.01562 | -0.0093 | -91.4085
-13 | -1.383 | 0.01463 | -0.0081 | -94.5318
-12.5 | -1.3358 | 0.01388 | -0.0072 | -96.2392
-12 | -1.2876 | 0.01318 | -0.0064 | -97.6935
-11.5 | -1.2384 | 0.01255 | -0.0057 | -98.6773
-11 | -1.1886 | 0.01193 | -0.005 | -99.6312
-10.5 | -1.1389 | 0.01124 | -0.0043 | -101.3256
-10 | -1.088 | 0.0107 | -0.0037 | -101.6822
-9.5 | -1.0378 | 0.00999 | -0.0029 | -103.8839
-9 | -0.9884 | 0.00915 | -0.002 | -108.0219
-8.5 | -0.9379 | 0.00853 | -0.0011 | -109.9531
-8 | -0.8878 | 0.00799 | 0 | -111.1139
-7.5 | -0.8319 | 0.00745 | -0.0003 | -111.6644
-7 | -0.7682 | 0.00705 | -0.0023 | -108.9645
-6.5 | -0.7076 | 0.00662 | -0.0035 | -106.8882
-6 | -0.657 | 0.00633 | -0.0023 | -103.7915
-5.5 | -0.6043 | 0.00608 | -0.0016 | -99.3914
-5 | -0.5504 | 0.00586 | -0.0012 | -93.9249
-4.5 | -0.4956 | 0.00571 | -0.001 | -86.7951
-4 | -0.441 | 0.00549 | -0.0008 | -80.3279
-3.5 | -0.386 | 0.00526 | -0.0006 | -73.384
-3 | -0.3308 | 0.0051 | -0.0005 | -64.8627
-2.5 | -0.2756 | 0.00495 | -0.0004 | -55.6768
-2 | -0.2204 | 0.0048 | -0.0003 | -45.9167
-1.5 | -0.1654 | 0.0047 | -0.0002 | -35.1915
-1 | -0.11 | 0.00462 | -0.0001 | -23.8095
-0.5 | -0.0551 | 0.00461 | -0.0001 | -11.9523
0 | 0 | 0.0046 | 0 | 0
0.5 | 0.055 | 0.00461 | 0.0001 | 11.9306
1 | 0.1099 | 0.00462 | 0.0002 | 23.7879
1.5 | 0.1653 | 0.0047 | 0.0002 | 35.1702
2 | 0.2203 | 0.0048 | 0.0003 | 45.8958
2.5 | 0.2756 | 0.00495 | 0.0004 | 55.6768
3 | 0.3308 | 0.0051 | 0.0005 | 64.8627
3.5 | 0.386 | 0.00526 | 0.0006 | 73.384
4 | 0.441 | 0.00548 | 0.0008 | 80.4745
4.5 | 0.4956 | 0.00571 | 0.001 | 86.7951
5 | 0.5504 | 0.00586 | 0.0012 | 93.9249
5.5 | 0.6044 | 0.00608 | 0.0016 | 99.4079
6 | 0.657 | 0.00633 | 0.0023 | 103.7915
6.5 | 0.7075 | 0.00662 | 0.0035 | 106.8731
7 | 0.7668 | 0.00705 | 0.0026 | 108.766
7.5 | 0.8302 | 0.00745 | 0.0007 | 111.4362
8 | 0.8882 | 0.008 | -0.0001 | 111.025
8.5 | 0.938 | 0.00852 | 0.0011 | 110.0939
9 | 0.9881 | 0.00915 | 0.002 | 107.9891
9.5 | 1.0373 | 0.01001 | 0.003 | 103.6264
10 | 1.0878 | 0.01065 | 0.0038 | 102.1408
10.5 | 1.1379 | 0.01131 | 0.0045 | 100.6101
11 | 1.1883 | 0.01188 | 0.0051 | 100.0253
11.5 | 1.2377 | 0.01255 | 0.0058 | 98.6215
12 | 1.2866 | 0.01322 | 0.0066 | 97.3222
12.5 | 1.3345 | 0.01396 | 0.0074 | 95.5946
13 | 1.3817 | 0.01469 | 0.0083 | 94.0572
13.5 | 1.4268 | 0.01561 | 0.0095 | 91.4029
14 | 1.4705 | 0.01657 | 0.0108 | 88.7447
14.5 | 1.5027 | 0.01865 | 0.0134 | 80.5737
15 | 1.5313 | 0.02074 | 0.0164 | 73.8332
15.5 | 1.5533 | 0.02297 | 0.02 | 67.623
16 | 1.5403 | 0.02606 | 0.0283 | 59.1059
16.5 | 1.55 | 0.0279 | 0.0325 | 55.5556
17 | 1.5109 | 0.03439 | 0.0361 | 43.9343
17.5 | 1.4673 | 0.04475 | 0.0325 | 32.7888
18 | 1.426 | 0.05867 | 0.0233 | 24.3054
18.5 | 1.3139 | 0.08815 | 0.0042 | 14.9053
19 | 1.1287 | 0.13559 | -0.0251 | 8.3244
19.5 | 0.9829 | 0.18376 | -0.0547 | 5.3488
20 | 0.9303 | 0.21277 | -0.0708 | 4.3723

## 99. Re 8M Mach 0.10 (1)
BIGFOIL.COM POLAR EXPORT
HN-153S
HN-153S |  |  |  | Cl Max: | 0.813 | at alpha= | 9 | deg
JavaFoil+Calcfoil stall+Eppler ext transition |  |  |  | L/D Max: | 91.82 | at alpha= | 7 | deg
Re: | 8000000 |  |  | Cd Min: | 0.0055 | at alpha= | 0 | deg
Mach: | 0.1 |  |  | Cl=0 at alpha= | 0 | deg
|  |  |  | @ Cl=0.1, Cd= | 0.0055524
|  |  |  | @ Cl=0.4, Cd= | 0.0061819
|  |  |  | @ Cl=0.6, Cd= | 0.09324
alpha (deg) | Cl | Cd | Cm | Cl/Cd
-14 | -0.437 | 0.09324 | 0.004 | -4.685
-13.5 | -0.468 | 0.08721 | 0.004 | -5.366
-13 | -0.5 | 0.08088 | 0.004 | -6.183
-12.5 | -0.533 | 0.07441 | 0.004 | -7.157
-12 | -0.565 | 0.06798 | 0.004 | -8.306
-11.5 | -0.599 | 0.05896 | 0.004 | -10.164
-11 | -0.648 | 0.04149 | 0.005 | -15.617
-10.5 | -0.741 | 0.01548 | 0.006 | -47.847
-10 | -0.788 | 0.01159 | 0.006 | -68.039
-9.5 | -0.808 | 0.01144 | 0.005 | -70.632
-9 | -0.813 | 0.01051 | 0.005 | -77.272
-8.5 | -0.809 | 0.00926 | 0.005 | -87.363
-8 | -0.797 | 0.00884 | 0.005 | -90.194
-7.5 | -0.777 | 0.00847 | 0.004 | -91.702
-7 | -0.749 | 0.00815 | 0.004 | -91.82
-6.5 | -0.71 | 0.00789 | 0.004 | -90.073
-6 | -0.667 | 0.00758 | 0.003 | -88.006
-5.5 | -0.621 | 0.00732 | 0.003 | -84.739
-5 | -0.571 | 0.00698 | 0.003 | -81.842
-4.5 | -0.518 | 0.00677 | 0.003 | -76.552
-4 | -0.464 | 0.00645 | 0.002 | -71.923
-3.5 | -0.408 | 0.00621 | 0.002 | -65.738
-3 | -0.351 | 0.00601 | 0.002 | -58.294
-2.5 | -0.293 | 0.00584 | 0.001 | -50.103
-2 | -0.234 | 0.00575 | 0.001 | -40.8
-1.5 | -0.176 | 0.00562 | 0.001 | -31.303
-1 | -0.117 | 0.00557 | 0.001 | -21.077
-0.5 | -0.059 | 0.00551 | 0 | -10.653
0 | 0 | 0.0055 | 0 | 0
0.5 | 0.059 | 0.00551 | 0 | 10.653
1 | 0.117 | 0.00557 | -0.001 | 21.077
1.5 | 0.176 | 0.00562 | -0.001 | 31.303
2 | 0.234 | 0.00575 | -0.001 | 40.8
2.5 | 0.293 | 0.00584 | -0.001 | 50.103
3 | 0.351 | 0.00601 | -0.002 | 58.294
3.5 | 0.408 | 0.00621 | -0.002 | 65.738
4 | 0.464 | 0.00645 | -0.002 | 71.923
4.5 | 0.518 | 0.00677 | -0.003 | 76.552
5 | 0.571 | 0.00698 | -0.003 | 81.842
5.5 | 0.621 | 0.00732 | -0.003 | 84.739
6 | 0.667 | 0.00758 | -0.003 | 88.006
6.5 | 0.71 | 0.00789 | -0.004 | 90.073
7 | 0.749 | 0.00815 | -0.004 | 91.82
7.5 | 0.777 | 0.00847 | -0.004 | 91.702
8 | 0.797 | 0.00884 | -0.005 | 90.194
8.5 | 0.809 | 0.00926 | -0.005 | 87.363
9 | 0.813 | 0.01051 | -0.005 | 77.272
9.5 | 0.808 | 0.01144 | -0.005 | 70.637
10 | 0.788 | 0.01159 | -0.006 | 68.039
10.5 | 0.741 | 0.01548 | -0.006 | 47.847
11 | 0.648 | 0.04149 | -0.005 | 15.617
11.5 | 0.599 | 0.05896 | -0.004 | 10.164
12 | 0.565 | 0.06798 | -0.004 | 8.306
12.5 | 0.533 | 0.07441 | -0.004 | 7.157
13 | 0.5 | 0.08088 | -0.004 | 6.183
13.5 | 0.468 | 0.08721 | -0.004 | 5.366
14 | 0.437 | 0.09324 | -0.004 | 4.685

## 100. Re 8M Mach 0.10 (2)
BIGFOIL.COM POLAR EXPORT
HN-153S
HN-153S |  |  |  | Cl Max: | 1.5158 | at alpha= | 15 | deg
XFOIL ncrit=9 |  |  |  | L/D Max: | 111.184 | at alpha= | 7.5 | deg
Re: | 8000000 |  |  | Cd Min: | 0.20747 | at alpha= | 19.5 | deg
Mach: | 0.1 |  |  | Cl=0 at alpha= | 0 | deg
|  |  |  | @ Cl=0.1, Cd= | 0.0046181
|  |  |  | @ Cl=0.4, Cd= | 0.0053165
|  |  |  | @ Cl=0.6, Cd= | 0.0060665
alpha (deg) | Cl | Cd | Cm | Cl/Cd
-19.5 | -0.9192 | 0.2074 | 0.0673 | -4.432
-19 | -0.9386 | 0.18927 | 0.0571 | -4.9591
-18.5 | -1.118 | 0.13188 | 0.0221 | -8.4774
-18 | -1.2489 | 0.09637 | 0.0001 | -12.9594
-17.5 | -1.3885 | 0.06175 | -0.0217 | -22.4858
-17 | -1.4233 | 0.0479 | -0.0315 | -29.714
-16.5 | -1.4934 | 0.03385 | -0.0376 | -44.1182
-16 | -1.4779 | 0.0313 | -0.0363 | -47.2173
-15.5 | -1.5355 | 0.02529 | -0.0269 | -60.7157
-15 | -1.5169 | 0.02371 | -0.0222 | -63.9772
-14.5 | -1.5037 | 0.0205 | -0.0175 | -73.3512
-14 | -1.4718 | 0.01849 | -0.0146 | -79.5998
-13.5 | -1.4371 | 0.01645 | -0.012 | -87.3617
-13 | -1.3934 | 0.01526 | -0.0104 | -91.3106
-12.5 | -1.3467 | 0.01433 | -0.0091 | -93.9777
-12 | -1.2983 | 0.01352 | -0.0081 | -96.0281
-11.5 | -1.2486 | 0.01283 | -0.0071 | -97.3188
-11 | -1.1983 | 0.01216 | -0.0063 | -98.5444
-10.5 | -1.1479 | 0.01144 | -0.0054 | -100.3409
-10 | -1.0963 | 0.01089 | -0.0047 | -100.6703
-9.5 | -1.0451 | 0.01024 | -0.0039 | -102.0605
-9 | -0.9953 | 0.00934 | -0.0028 | -106.5632
-8.5 | -0.9445 | 0.00866 | -0.0017 | -109.0647
-8 | -0.894 | 0.00808 | -0.0006 | -110.6436
-7.5 | -0.8379 | 0.00753 | -0.0007 | -111.2749
-7 | -0.7736 | 0.0071 | -0.0026 | -108.9577
-6.5 | -0.7123 | 0.00666 | -0.0038 | -106.952
-6 | -0.6612 | 0.00636 | -0.0026 | -103.9623
-5.5 | -0.6082 | 0.0061 | -0.0018 | -99.7049
-5 | -0.5538 | 0.00588 | -0.0014 | -94.1837
-4.5 | -0.4986 | 0.00573 | -0.0011 | -87.0157
-4 | -0.4437 | 0.0055 | -0.0009 | -80.6727
-3.5 | -0.3883 | 0.00527 | -0.0007 | -73.6812
-3 | -0.3328 | 0.00511 | -0.0005 | -65.1272
-2.5 | -0.2772 | 0.00496 | -0.0004 | -55.8871
-2 | -0.2216 | 0.00481 | -0.0003 | -46.0707
-1.5 | -0.1663 | 0.00471 | -0.0002 | -35.3079
-1 | -0.1106 | 0.00462 | -0.0002 | -23.9394
-0.5 | -0.0554 | 0.00461 | -0.0001 | -12.0174
0 | 0 | 0.00461 | 0 | 0
0.5 | 0.0553 | 0.00461 | 0.0001 | 11.9957
1 | 0.1105 | 0.00462 | 0.0002 | 23.9177
1.5 | 0.1662 | 0.00471 | 0.0002 | 35.2866
2 | 0.2215 | 0.00481 | 0.0003 | 46.0499
2.5 | 0.2771 | 0.00496 | 0.0004 | 55.8669
3 | 0.3327 | 0.00511 | 0.0005 | 65.1076
3.5 | 0.3883 | 0.00527 | 0.0007 | 73.6812
4 | 0.4436 | 0.00549 | 0.0009 | 80.8015
4.5 | 0.4986 | 0.00573 | 0.0011 | 87.0157
5 | 0.5538 | 0.00588 | 0.0014 | 94.1837
5.5 | 0.6083 | 0.0061 | 0.0018 | 99.7213
6 | 0.6613 | 0.00636 | 0.0025 | 103.978
6.5 | 0.7121 | 0.00666 | 0.0038 | 106.9219
7.5 | 0.8361 | 0.00752 | 0.0011 | 111.1835
8 | 0.8944 | 0.00809 | 0.0005 | 110.5562
8.5 | 0.9446 | 0.00865 | 0.0017 | 109.2023
9 | 0.995 | 0.00934 | 0.0028 | 106.531
9.5 | 1.0447 | 0.01025 | 0.004 | 101.922
10 | 1.0962 | 0.01083 | 0.0048 | 101.2188
10.5 | 1.1469 | 0.01152 | 0.0056 | 99.5573
11 | 1.1979 | 0.01211 | 0.0064 | 98.9182
11.5 | 1.2479 | 0.01282 | 0.0073 | 97.3401
12 | 1.2972 | 0.01356 | 0.0082 | 95.6637
12.5 | 1.3453 | 0.01439 | 0.0094 | 93.4885
13 | 1.3922 | 0.01528 | 0.0106 | 91.1126
13.5 | 1.4362 | 0.01643 | 0.0122 | 87.4133
14 | 1.4726 | 0.01826 | 0.0146 | 80.6462
14.5 | 1.4971 | 0.02099 | 0.0183 | 71.3244
15 | 1.5158 | 0.02363 | 0.0225 | 64.1473
15.5 | 1.5125 | 0.02623 | 0.0297 | 57.663
16 | 1.4731 | 0.0315 | 0.0367 | 46.7651
16.5 | 1.4833 | 0.03456 | 0.0379 | 42.9196
17 | 1.4193 | 0.04809 | 0.0317 | 29.5134
17.5 | 1.3364 | 0.07117 | 0.0152 | 18.7776
18 | 1.2467 | 0.0965 | -0.0001 | 12.9192
18.5 | 1.0821 | 0.13994 | -0.0272 | 7.7326
19 | 0.9419 | 0.18804 | -0.0563 | 5.009
19.5 | 0.9189 | 0.20747 | -0.0671 | 4.4291

## 101. Re 8M Mach 0.25 (1)
BIGFOIL.COM POLAR EXPORT
HN-153S
HN-153S |  |  |  | Cl Max: | 0.776 | at alpha= | 8 | deg
JavaFoil+Calcfoil stall+Eppler ext transition |  |  |  | L/D Max: | 89.192 | at alpha= | 7 | deg
Re: | 8000000 |  |  | Cd Min: | 0.00554 | at alpha= | -0.5 | deg
Mach: | 0.25 |  |  | Cl=0 at alpha= | 0 | deg
|  |  |  | @ Cl=0.1, Cd= | 0.08875
|  |  |  | @ Cl=0.4, Cd= | 0.08875
|  |  |  | @ Cl=0.6, Cd= | 0.08875
alpha (deg) | Cl | Cd | Cm | Cl/Cd
-13 | -0.074 | 0.08875 | 0.004 | -0.829
-12.5 | -0.208 | 0.08453 | 0.004 | -2.456
-12 | -0.29 | 0.07916 | 0.004 | -3.661
-11.5 | -0.362 | 0.07314 | 0.004 | -4.955
-11 | -0.429 | 0.06758 | 0.004 | -6.346
-10.5 | -0.491 | 0.06054 | 0.004 | -8.108
-10 | -0.554 | 0.0481 | 0.004 | -11.523
-9.5 | -0.67 | 0.01649 | 0.005 | -40.654
-9 | -0.744 | 0.00967 | 0.005 | -76.943
-8.5 | -0.769 | 0.01058 | 0.005 | -72.644
-8 | -0.776 | 0.00923 | 0.005 | -84.117
-7.5 | -0.77 | 0.0088 | 0.004 | -87.512
-7 | -0.752 | 0.00843 | 0.004 | -89.192
-6.5 | -0.719 | 0.00812 | 0.004 | -88.505
-6 | -0.679 | 0.00777 | 0.003 | -87.401
-5.5 | -0.634 | 0.00748 | 0.003 | -84.719
-5 | -0.584 | 0.0071 | 0.003 | -82.306
-4.5 | -0.532 | 0.00687 | 0.003 | -77.331
-4 | -0.476 | 0.00652 | 0.002 | -73.016
-3.5 | -0.419 | 0.00629 | 0.002 | -66.644
-3 | -0.36 | 0.00607 | 0.002 | -59.309
-2.5 | -0.301 | 0.00589 | 0.001 | -51.043
-2 | -0.241 | 0.00579 | 0.001 | -41.593
-1.5 | -0.181 | 0.00566 | 0.001 | -31.917
-1 | -0.121 | 0.0056 | 0.001 | -21.522
-0.5 | -0.06 | 0.00554 | 0 | -10.884
0 | 0 | 0.00554 | 0 | 0
0.5 | 0.06 | 0.00554 | 0 | 10.884
1 | 0.121 | 0.0056 | -0.001 | 21.522
1.5 | 0.181 | 0.00566 | -0.001 | 31.917
2 | 0.241 | 0.00579 | -0.001 | 41.593
2.5 | 0.301 | 0.00589 | -0.001 | 51.043
3 | 0.36 | 0.00607 | -0.002 | 59.309
3.5 | 0.419 | 0.00629 | -0.002 | 66.644
4 | 0.476 | 0.00652 | -0.002 | 73.016
4.5 | 0.532 | 0.00687 | -0.003 | 77.331
5 | 0.584 | 0.0071 | -0.003 | 82.306
5.5 | 0.634 | 0.00748 | -0.003 | 84.719
6 | 0.679 | 0.00777 | -0.003 | 87.401
6.5 | 0.719 | 0.00812 | -0.004 | 88.505
7 | 0.752 | 0.00843 | -0.004 | 89.192
7.5 | 0.77 | 0.0088 | -0.004 | 87.512
8 | 0.776 | 0.00923 | -0.005 | 84.117
8.5 | 0.769 | 0.01058 | -0.005 | 72.644
9 | 0.744 | 0.00967 | -0.005 | 76.943
9.5 | 0.67 | 0.01649 | -0.005 | 40.654
10 | 0.549 | 0.05136 | -0.004 | 10.698
10.5 | 0.491 | 0.06054 | -0.004 | 8.108
11 | 0.429 | 0.06758 | -0.004 | 6.346
11.5 | 0.362 | 0.07314 | -0.004 | 4.955
12 | 0.29 | 0.07916 | -0.004 | 3.661
12.5 | 0.208 | 0.08453 | -0.004 | 2.456
13 | 0.074 | 0.08875 | -0.004 | 0.829

## 102. Re 8M Mach 0.25 (2)
BIGFOIL.COM POLAR EXPORT
HN-153S
HN-153S |  |  |  | Cl Max: | 1.2553 | at alpha= | 11.5 | deg
XFOIL ncrit=9 |  |  |  | L/D Max: | 109.084 | at alpha= | 7.5 | deg
Re: | 8000000 |  |  | Cd Min: | 0.17084 | at alpha= | -16.5 | deg
Mach: | 0.25 |  |  | Cl=0 at alpha= | 0 | deg
|  |  |  | @ Cl=0.1, Cd= | 0.0046427
|  |  |  | @ Cl=0.4, Cd= | 0.0053275
|  |  |  | @ Cl=0.6, Cd= | 0.0061302
alpha (deg) | Cl | Cd | Cm | Cl/Cd
-16.5 | -0.8479 | 0.17084 | 0.0443 | -4.9631
-16 | -0.9166 | 0.14146 | 0.0274 | -6.4796
-15.5 | -0.9353 | 0.12741 | 0.0191 | -7.3409
-15 | -1.0129 | 0.1031 | 0.0041 | -9.8244
-14.5 | -1.0636 | 0.08624 | -0.0055 | -12.333
-14 | -1.1142 | 0.06966 | -0.0135 | -15.9948
-13.5 | -1.1409 | 0.05307 | -0.0257 | -21.498
-13 | -1.1753 | 0.03921 | -0.038 | -29.9745
-12.5 | -1.2167 | 0.03191 | -0.0366 | -38.1291
-12 | -1.2505 | 0.02676 | -0.0278 | -46.7302
-11.5 | -1.2544 | 0.02082 | -0.0216 | -60.2498
-11 | -1.2315 | 0.01652 | -0.0169 | -74.546
-10.5 | -1.1905 | 0.01398 | -0.0136 | -85.1574
-10 | -1.1401 | 0.01258 | -0.0114 | -90.628
-9.5 | -1.0873 | 0.0115 | -0.0095 | -94.5478
-9 | -1.0333 | 0.01063 | -0.0079 | -97.206
-8.5 | -0.9806 | 0.00961 | -0.006 | -102.0395
-8 | -0.9286 | 0.00867 | -0.004 | -107.105
-7.5 | -0.8712 | 0.00798 | -0.0032 | -109.1729
-7 | -0.8038 | 0.00738 | -0.0046 | -108.916
-6.5 | -0.7382 | 0.00694 | -0.0057 | -106.3689
-6 | -0.6847 | 0.00658 | -0.0041 | -104.0578
-5.5 | -0.6294 | 0.00627 | -0.003 | -100.3828
-5 | -0.5727 | 0.00601 | -0.0023 | -95.2912
-4.5 | -0.5154 | 0.00581 | -0.0018 | -88.7091
-4 | -0.4583 | 0.00557 | -0.0014 | -82.2801
-3.5 | -0.4008 | 0.00533 | -0.0011 | -75.197
-3 | -0.3433 | 0.00515 | -0.0008 | -66.6602
-2.5 | -0.2858 | 0.005 | -0.0006 | -57.16
-2 | -0.2284 | 0.00485 | -0.0005 | -47.0928
-1.5 | -0.1714 | 0.00474 | -0.0003 | -36.1603
-1 | -0.1139 | 0.00465 | -0.0002 | -24.4946
-0.5 | -0.0571 | 0.00462 | -0.0001 | -12.3593
0 | 0 | 0.00463 | 0 | 0
0.5 | 0.057 | 0.00462 | 0.0001 | 12.3377
1 | 0.1139 | 0.00465 | 0.0002 | 24.4946
1.5 | 0.1713 | 0.00474 | 0.0003 | 36.1392
2 | 0.2283 | 0.00485 | 0.0005 | 47.0722
2.5 | 0.2858 | 0.005 | 0.0007 | 57.16
3 | 0.3433 | 0.00515 | 0.0009 | 66.6602
3.5 | 0.4008 | 0.00533 | 0.0011 | 75.197
4 | 0.4582 | 0.00556 | 0.0014 | 82.4101
4.5 | 0.5153 | 0.00581 | 0.0018 | 88.6919
5 | 0.5727 | 0.00601 | 0.0023 | 95.2912
5.5 | 0.6295 | 0.00626 | 0.003 | 100.5591
6 | 0.6848 | 0.00658 | 0.0041 | 104.0729
6.5 | 0.7379 | 0.00694 | 0.0057 | 106.3256
7.5 | 0.8694 | 0.00797 | 0.0035 | 109.0841
8 | 0.9287 | 0.00869 | 0.004 | 106.87
8.5 | 0.9804 | 0.00962 | 0.0061 | 101.9127
9 | 1.0325 | 0.01069 | 0.008 | 96.5856
9.5 | 1.0867 | 0.01151 | 0.0096 | 94.4136
10 | 1.1399 | 0.0125 | 0.0115 | 91.192
10.5 | 1.1891 | 0.01407 | 0.0138 | 84.5131
11 | 1.2308 | 0.01649 | 0.017 | 74.6392
11.5 | 1.2553 | 0.02058 | 0.0216 | 60.9961
12 | 1.2499 | 0.02666 | 0.0279 | 46.883
12.5 | 1.2171 | 0.03174 | 0.0368 | 38.3459
13 | 1.179 | 0.03861 | 0.0385 | 30.5361
13.5 | 1.1443 | 0.05158 | 0.0278 | 22.185
14 | 1.1064 | 0.07056 | 0.0134 | 15.6803
14.5 | 1.066 | 0.08553 | 0.0062 | 12.4635
15 | 1.0188 | 0.10177 | -0.0031 | 10.0108
15.5 | 0.9619 | 0.12148 | -0.0151 | 7.9182
16 | 0.9126 | 0.14224 | -0.0278 | 6.4159
16.5 | 0.8531 | 0.16908 | -0.0433 | 5.0455

## 103. Re 8M Mach 0.50 (1)
BIGFOIL.COM POLAR EXPORT
HN-153S
HN-153S |  |  |  | Cl Max: | 1.066 | at alpha= | 20 | deg
JavaFoil+Calcfoil stall+Eppler ext transition |  |  |  | L/D Max: | 80.11 | at alpha= | 5 | deg
Re: | 8000000 |  |  | Cd Min: | 0.00568 | at alpha= | -0.5 | deg
Mach: | 0.5 |  |  | Cl=0 at alpha= | 0 | deg
|  |  |  | @ Cl=0.1, Cd= | 0.0057237
|  |  |  | @ Cl=0.4, Cd= | 0.0063649
|  |  |  | @ Cl=0.6, Cd= | 0.071145
alpha (deg) | Cl | Cd | Cm | Cl/Cd
-20 | -1.066 | 0.14855 | 0.008 | -7.176
-19.5 | -1.037 | 0.14758 | 0.007 | -7.024
-19 | -1.011 | 0.14102 | 0.007 | -7.168
-18.5 | -0.99 | 0.13971 | 0.007 | -7.085
-18 | -0.964 | 0.13079 | 0.007 | -7.373
-17.5 | -0.935 | 0.12754 | 0.006 | -7.329
-17 | -0.906 | 0.12396 | 0.006 | -7.306
-16.5 | -0.88 | 0.11845 | 0.006 | -7.426
-16 | -0.857 | 0.1186 | 0.006 | -7.226
-15.5 | -0.83 | 0.11129 | 0.006 | -7.46
-15 | -0.801 | 0.10781 | 0.005 | -7.43
-14.5 | -0.775 | 0.09985 | 0.005 | -7.763
-14 | -0.75 | 0.09237 | 0.005 | -8.118
-13.5 | -0.723 | 0.09664 | 0.005 | -7.484
-13 | -0.696 | 0.08952 | 0.005 | -7.775
-12.5 | -0.672 | 0.08079 | 0.005 | -8.318
-12 | -0.651 | 0.07139 | 0.005 | -9.116
-11.5 | -0.616 | 0.07976 | 0.004 | -7.728
-11 | -0.594 | 0.0689 | 0.004 | -8.627
-10.5 | -0.585 | 0.05175 | 0.005 | -11.311
-10 | -0.535 | 0.07082 | 0.003 | -7.555
-9.5 | -0.517 | 0.05655 | 0.004 | -9.14
-9 | -0.569 | 0.01615 | 0.005 | -35.242
-8.5 | -0.474 | 0.04312 | 0.004 | -10.99
-8 | -0.433 | 0.0498 | 0.003 | -8.695
-7.5 | -0.498 | 0.0096 | 0.005 | -51.882
-7 | -0.382 | 0.04266 | 0.003 | -8.947
-6.5 | -0.433 | 0.00936 | 0.004 | -46.287
-6 | -0.657 | 0.00888 | 0.004 | -73.998
-5.5 | -0.664 | 0.00839 | 0.004 | -79.119
-5 | -0.632 | 0.0079 | 0.003 | -80.11
-4.5 | -0.585 | 0.00738 | 0.003 | -79.261
-4 | -0.528 | 0.00709 | 0.003 | -74.487
-3.5 | -0.467 | 0.00664 | 0.002 | -70.273
-3 | -0.402 | 0.00637 | 0.002 | -63.076
-2.5 | -0.336 | 0.00619 | 0.002 | -54.225
-2 | -0.269 | 0.00597 | 0.001 | -45.042
-1.5 | -0.202 | 0.00585 | 0.001 | -34.54
-1 | -0.135 | 0.00577 | 0.001 | -23.354
-0.5 | -0.067 | 0.00568 | 0 | -11.874
0 | 0 | 0.00571 | 0 | 0
0.5 | 0.067 | 0.00568 | 0 | 11.874
1 | 0.135 | 0.00577 | -0.001 | 23.354
1.5 | 0.202 | 0.00585 | -0.001 | 34.54
2 | 0.269 | 0.00597 | -0.001 | 45.042
2.5 | 0.336 | 0.0062 | -0.002 | 54.162
3 | 0.402 | 0.00637 | -0.002 | 63.076
3.5 | 0.467 | 0.00664 | -0.002 | 70.273
4 | 0.528 | 0.00708 | -0.003 | 74.604
4.5 | 0.585 | 0.00737 | -0.003 | 79.348
5 | 0.632 | 0.0079 | -0.003 | 80.11
5.5 | 0.664 | 0.00835 | -0.004 | 79.539
6 | 0.657 | 0.00887 | -0.004 | 74.08
6.5 | 0.433 | 0.00935 | -0.004 | 46.358
7 | 0.386 | 0.03949 | -0.003 | 9.778
7.5 | 0.498 | 0.00961 | -0.005 | 51.8
8 | 0.433 | 0.0496 | -0.003 | 8.736
8.5 | 0.479 | 0.03998 | -0.004 | 11.98
9 | 0.569 | 0.01626 | -0.005 | 34.965
9.5 | 0.516 | 0.05751 | -0.004 | 8.968
10 | 0.535 | 0.07101 | -0.003 | 7.534
10.5 | 0.588 | 0.04968 | -0.005 | 11.845
11 | 0.595 | 0.0685 | -0.004 | 8.683
11.5 | 0.616 | 0.07961 | -0.004 | 7.742
12 | 0.653 | 0.06991 | -0.005 | 9.337
12.5 | 0.673 | 0.07961 | -0.005 | 8.457
13 | 0.697 | 0.08885 | -0.005 | 7.84
13.5 | 0.723 | 0.09586 | -0.005 | 7.546
14 | 0.749 | 0.09318 | -0.005 | 8.043
14.5 | 0.775 | 0.10026 | -0.005 | 7.73
15 | 0.801 | 0.10876 | -0.005 | 7.365
15.5 | 0.83 | 0.11189 | -0.006 | 7.418
16 | 0.857 | 0.11843 | -0.006 | 7.237
16.5 | 0.88 | 0.12062 | -0.006 | 7.293
17 | 0.906 | 0.12448 | -0.006 | 7.275
17.5 | 0.935 | 0.12783 | -0.006 | 7.312
18 | 0.964 | 0.13091 | -0.007 | 7.367
18.5 | 0.99 | 0.13884 | -0.007 | 7.13
19 | 1.011 | 0.13961 | -0.007 | 7.241
19.5 | 1.037 | 0.14609 | -0.007 | 7.096
20 | 1.066 | 0.14959 | -0.008 | 7.125

## 104. Re 8M Mach 0.50 (2)
BIGFOIL.COM POLAR EXPORT
HN-153S
HN-153S |  |  |  | Cl Max: | 0.9275 | at alpha= | 19 | deg
XFOIL ncrit=9 |  |  |  | L/D Max: | 103.319 | at alpha= | 5.5 | deg
Re: | 8000000 |  |  | Cd Min: | 0.26856 | at alpha= | 19 | deg
Mach: | 0.5 |  |  | Cl=0 at alpha= | -99 | deg
|  |  |  | @ Cl=0.1, Cd= | 0.0047521
|  |  |  | @ Cl=0.4, Cd= | 0.0054249
|  |  |  | @ Cl=0.6, Cd= | 0.0062541
alpha (deg) | Cl | Cd | Cm | Cl/Cd
0 | 0 | 0.00475 | 0 | 0
0.5 | 0.0644 | 0.00473 | 0.0003 | 13.6152
1 | 0.1288 | 0.00477 | 0.0006 | 27.0021
1.5 | 0.1939 | 0.00487 | 0.0009 | 39.8152
2 | 0.2589 | 0.005 | 0.0014 | 51.78
2.5 | 0.3246 | 0.0052 | 0.0019 | 62.4231
3 | 0.3907 | 0.00539 | 0.0026 | 72.4861
3.5 | 0.4573 | 0.00564 | 0.0034 | 81.0816
4 | 0.5242 | 0.00595 | 0.0045 | 88.1008
4.5 | 0.5921 | 0.00621 | 0.0059 | 95.3462
5 | 0.6602 | 0.00659 | 0.0077 | 100.1821
5.5 | 0.7284 | 0.00705 | 0.0101 | 103.3191
6 | 0.7934 | 0.00802 | 0.0139 | 98.9277
6.5 | 0.8499 | 0.01083 | 0.0193 | 78.4765
7 | 0.8755 | 0.01939 | 0.0238 | 45.1521
7.5 | 0.8585 | 0.0283 | 0.0304 | 30.3357
8 | 0.8247 | 0.03564 | 0.0361 | 23.1397
8.5 | 0.7911 | 0.04457 | 0.0317 | 17.7496
9 | 0.7783 | 0.06035 | 0.016 | 12.8964
9.5 | 0.7598 | 0.07308 | 0.007 | 10.3968
10 | 0.7425 | 0.08443 | 0.0005 | 8.7943
10.5 | 0.7274 | 0.09543 | -0.0051 | 7.6223
11 | 0.7159 | 0.10649 | -0.0106 | 6.7227
11.5 | 0.7098 | 0.11751 | -0.0161 | 6.0403
12 | 0.7097 | 0.12842 | -0.0216 | 5.5264
12.5 | 0.7125 | 0.13949 | -0.0273 | 5.1079
13 | 0.7156 | 0.15139 | -0.0334 | 4.7269
13.5 | 0.7251 | 0.16225 | -0.039 | 4.469
14 | 0.7352 | 0.1737 | -0.0447 | 4.2326
14.5 | 0.7484 | 0.18476 | -0.0502 | 4.0507
15 | 0.7647 | 0.19506 | -0.0555 | 3.9203
15.5 | 0.7827 | 0.20489 | -0.0607 | 3.8201
16 | 0.801 | 0.21477 | -0.0659 | 3.7296
16.5 | 0.8215 | 0.22382 | -0.0709 | 3.6704
17 | 0.8405 | 0.23364 | -0.0762 | 3.5974
17.5 | 0.8615 | 0.24276 | -0.0813 | 3.5488
18 | 0.8835 | 0.25176 | -0.0863 | 3.5093
18.5 | 0.9054 | 0.26099 | -0.0914 | 3.4691
19 | 0.9275 | 0.26856 | -0.0964 | 3.4536

## 105. Re 10M Mach 0.00 (1)
BIGFOIL.COM POLAR EXPORT
HN-153S
HN-153S |  |  |  | Cl Max: | 0.82 | at alpha= | 9 | deg
JavaFoil+Calcfoil stall+Eppler ext transition |  |  |  | L/D Max: | 94.276 | at alpha= | 7 | deg
Re: | 10000000 |  |  | Cd Min: | 0.00555 | at alpha= | 0 | deg
Mach: | 0 |  |  | Cl=0 at alpha= | 0 | deg
|  |  |  | @ Cl=0.1, Cd= | 0.0055985
|  |  |  | @ Cl=0.4, Cd= | 0.0061563
|  |  |  | @ Cl=0.6, Cd= | 0.08893
alpha (deg) | Cl | Cd | Cm | Cl/Cd
-14 | -0.482 | 0.08893 | 0.005 | -5.417
-13.5 | -0.51 | 0.08371 | 0.004 | -6.089
-13 | -0.54 | 0.07589 | 0.005 | -7.118
-12.5 | -0.571 | 0.06812 | 0.005 | -8.384
-12 | -0.606 | 0.0577 | 0.005 | -10.496
-11.5 | -0.656 | 0.03847 | 0.005 | -17.063
-11 | -0.735 | 0.0167 | 0.006 | -44.031
-10.5 | -0.786 | 0.01181 | 0.006 | -66.527
-10 | -0.808 | 0.01013 | 0.006 | -79.739
-9.5 | -0.819 | 0.01074 | 0.005 | -76.22
-9 | -0.82 | 0.00935 | 0.005 | -87.699
-8.5 | -0.813 | 0.00891 | 0.005 | -91.237
-8 | -0.799 | 0.00856 | 0.004 | -93.336
-7.5 | -0.777 | 0.00824 | 0.004 | -94.271
-7 | -0.747 | 0.00793 | 0.004 | -94.276
-6.5 | -0.708 | 0.00766 | 0.004 | -92.516
-6 | -0.665 | 0.00737 | 0.003 | -90.185
-5.5 | -0.618 | 0.00714 | 0.003 | -86.608
-5 | -0.568 | 0.00681 | 0.003 | -83.422
-4.5 | -0.516 | 0.00664 | 0.003 | -77.74
-4 | -0.462 | 0.00636 | 0.002 | -72.645
-3.5 | -0.406 | 0.00617 | 0.002 | -65.78
-3 | -0.349 | 0.00604 | 0.002 | -57.714
-2.5 | -0.291 | 0.00588 | 0.001 | -49.541
-2 | -0.233 | 0.00574 | 0.001 | -40.622
-1.5 | -0.175 | 0.00567 | 0.001 | -30.889
-1 | -0.117 | 0.00561 | 0.001 | -20.796
-0.5 | -0.058 | 0.00557 | 0 | -10.484
0 | 0 | 0.00555 | 0 | 0
0.5 | 0.058 | 0.00557 | 0 | 10.484
1 | 0.117 | 0.00561 | -0.001 | 20.796
1.5 | 0.175 | 0.00567 | -0.001 | 30.889
2 | 0.233 | 0.00574 | -0.001 | 40.622
2.5 | 0.291 | 0.00588 | -0.001 | 49.541
3 | 0.349 | 0.00604 | -0.002 | 57.714
3.5 | 0.406 | 0.00617 | -0.002 | 65.78
4 | 0.462 | 0.00636 | -0.002 | 72.645
4.5 | 0.516 | 0.00664 | -0.003 | 77.74
5 | 0.568 | 0.00681 | -0.003 | 83.422
5.5 | 0.618 | 0.00714 | -0.003 | 86.608
6 | 0.665 | 0.00737 | -0.003 | 90.185
6.5 | 0.708 | 0.00766 | -0.004 | 92.516
7 | 0.747 | 0.00793 | -0.004 | 94.276
7.5 | 0.777 | 0.00824 | -0.004 | 94.271
8 | 0.799 | 0.00856 | -0.004 | 93.336
8.5 | 0.813 | 0.00891 | -0.005 | 91.237
9 | 0.82 | 0.00935 | -0.005 | 87.699
9.5 | 0.819 | 0.01074 | -0.005 | 76.221
10 | 0.808 | 0.01013 | -0.006 | 79.739
10.5 | 0.786 | 0.01181 | -0.006 | 66.527
11 | 0.735 | 0.0167 | -0.006 | 44.031
11.5 | 0.656 | 0.03847 | -0.005 | 17.063
12 | 0.606 | 0.0577 | -0.005 | 10.496
12.5 | 0.571 | 0.06812 | -0.005 | 8.384
13 | 0.54 | 0.07589 | -0.005 | 7.118
13.5 | 0.51 | 0.08371 | -0.004 | 6.089
14 | 0.482 | 0.08893 | -0.005 | 5.417

## 106. Re 10M Mach 0.00 (2)
BIGFOIL.COM POLAR EXPORT
HN-153S
HN-153S |  |  |  | Cl Max: | 1.5359 | at alpha= | 15.5 | deg
XFOIL ncrit=9 |  |  |  | L/D Max: | 114.741 | at alpha= | 8 | deg
Re: | 10000000 |  |  | Cd Min: | 0.02955 | at alpha= | -16.5 | deg
Mach: | 0 |  |  | Cl=0 at alpha= | 0.0009009 | deg
|  |  |  | @ Cl=0.1, Cd= | 0.0047062
|  |  |  | @ Cl=0.4, Cd= | 0.0052541
|  |  |  | @ Cl=0.6, Cd= | 0.0059166
alpha (deg) | Cl | Cd | Cm | Cl/Cd
-16.5 | -1.5262 | 0.02955 | -0.034 | -51.6481
-16 | -1.5047 | 0.02815 | -0.0316 | -53.4529
-15.5 | -1.549 | 0.0235 | -0.0204 | -65.9149
-15 | -1.5215 | 0.02184 | -0.0174 | -69.6658
-14.5 | -1.503 | 0.01881 | -0.0134 | -79.9043
-14 | -1.4794 | 0.01568 | -0.0096 | -94.3495
-13.5 | -1.4362 | 0.0146 | -0.0083 | -98.3699
-13 | -1.3904 | 0.0137 | -0.0072 | -101.4891
-12.5 | -1.3428 | 0.01295 | -0.0063 | -103.6911
-12 | -1.2941 | 0.01226 | -0.0055 | -105.5546
-11.5 | -1.2445 | 0.01164 | -0.0048 | -106.9158
-11 | -1.1943 | 0.01104 | -0.0042 | -108.1793
-10.5 | -1.144 | 0.01042 | -0.0035 | -109.7889
-10 | -1.0927 | 0.00991 | -0.003 | -110.2624
-9.5 | -1.0416 | 0.00936 | -0.0024 | -111.2821
-9 | -0.9903 | 0.00883 | -0.0017 | -112.1518
-8.5 | -0.9396 | 0.00829 | -0.0009 | -113.3414
-8 | -0.8876 | 0.00771 | -0.0002 | -115.1232
-7.5 | -0.8256 | 0.00714 | -0.0018 | -115.6303
-6.5 | -0.7137 | 0.00646 | -0.0021 | -110.4799
-6 | -0.6608 | 0.00621 | -0.0015 | -106.409
-5.5 | -0.6071 | 0.00594 | -0.0011 | -102.2054
-5 | -0.5524 | 0.00576 | -0.0008 | -95.9028
-4.5 | -0.4974 | 0.00561 | -0.0007 | -88.6631
-4 | -0.4424 | 0.0054 | -0.0005 | -81.9259
-3.5 | -0.3873 | 0.0052 | -0.0004 | -74.4808
-3 | -0.3319 | 0.00506 | -0.0003 | -65.5929
-2.5 | -0.2764 | 0.00494 | -0.0003 | -55.9514
-2 | -0.2212 | 0.00483 | -0.0002 | -45.7971
-1.5 | -0.1661 | 0.00471 | -0.0001 | -35.2654
-1 | -0.1105 | 0.0047 | -0.0001 | -23.5106
-0.5 | -0.0555 | 0.00469 | 0 | -11.8337
0 | -0.0001 | 0.00464 | 0 | -0.021552
0.5 | 0.0554 | 0.00469 | 0 | 11.8124
1 | 0.1104 | 0.00471 | 0.0001 | 23.4395
1.5 | 0.166 | 0.00471 | 0.0001 | 35.2442
2 | 0.2212 | 0.00483 | 0.0002 | 45.7971
2.5 | 0.2763 | 0.00494 | 0.0003 | 55.9312
3 | 0.3319 | 0.00506 | 0.0003 | 65.5929
3.5 | 0.3872 | 0.00521 | 0.0004 | 74.3186
4 | 0.4424 | 0.0054 | 0.0005 | 81.9259
4.5 | 0.4974 | 0.00561 | 0.0007 | 88.6631
5 | 0.5525 | 0.00576 | 0.0008 | 95.9201
5.5 | 0.6071 | 0.00594 | 0.0011 | 102.2054
6 | 0.6609 | 0.00621 | 0.0015 | 106.4251
6.5 | 0.7137 | 0.00646 | 0.0021 | 110.4799
8 | 0.8858 | 0.00772 | 0.0007 | 114.7409
8.5 | 0.9397 | 0.00828 | 0.0008 | 113.4903
9 | 0.99 | 0.00885 | 0.0018 | 111.8644
9.5 | 1.0412 | 0.00936 | 0.0024 | 111.2393
10 | 1.0925 | 0.00988 | 0.003 | 110.5769
10.5 | 1.1432 | 0.01047 | 0.0037 | 109.1882
11 | 1.194 | 0.01101 | 0.0043 | 108.4469
11.5 | 1.2439 | 0.01164 | 0.0049 | 106.8643
12 | 1.2933 | 0.01228 | 0.0057 | 105.3176
12.5 | 1.3418 | 0.01299 | 0.0065 | 103.2948
13 | 1.3894 | 0.01372 | 0.0073 | 101.2682
13.5 | 1.4354 | 0.01459 | 0.0084 | 98.3825
14 | 1.4791 | 0.0156 | 0.0097 | 94.8141
14.5 | 1.4971 | 0.01931 | 0.0142 | 77.5298
15 | 1.5209 | 0.02175 | 0.0176 | 69.9264
15.5 | 1.5359 | 0.02433 | 0.0219 | 63.1278

## 107. Re 10M Mach 0.10 (1)
BIGFOIL.COM POLAR EXPORT
HN-153S
HN-153S |  |  |  | Cl Max: | 0.813 | at alpha= | 9 | deg
JavaFoil+Calcfoil stall+Eppler ext transition |  |  |  | L/D Max: | 93.93 | at alpha= | 7 | deg
Re: | 10000000 |  |  | Cd Min: | 0.00556 | at alpha= | 0 | deg
Mach: | 0.1 |  |  | Cl=0 at alpha= | 0 | deg
|  |  |  | @ Cl=0.1, Cd= | 0.0056083
|  |  |  | @ Cl=0.4, Cd= | 0.0061604
|  |  |  | @ Cl=0.6, Cd= | 0.09149
alpha (deg) | Cl | Cd | Cm | Cl/Cd
-14 | -0.437 | 0.09149 | 0.004 | -4.782
-13.5 | -0.469 | 0.08515 | 0.004 | -5.509
-13 | -0.501 | 0.07872 | 0.004 | -6.371
-12.5 | -0.535 | 0.07172 | 0.004 | -7.458
-12 | -0.57 | 0.06323 | 0.005 | -9.012
-11.5 | -0.612 | 0.04977 | 0.005 | -12.296
-11 | -0.689 | 0.02332 | 0.006 | -29.534
-10.5 | -0.757 | 0.0128 | 0.006 | -59.184
-10 | -0.792 | 0.01108 | 0.006 | -71.458
-9.5 | -0.808 | 0.01094 | 0.005 | -73.865
-9 | -0.813 | 0.00941 | 0.005 | -86.329
-8.5 | -0.809 | 0.00903 | 0.005 | -89.583
-8 | -0.797 | 0.00863 | 0.005 | -92.311
-7.5 | -0.777 | 0.00829 | 0.004 | -93.689
-7 | -0.749 | 0.00797 | 0.004 | -93.93
-6.5 | -0.71 | 0.00769 | 0.004 | -92.334
-6 | -0.667 | 0.0074 | 0.003 | -90.139
-5.5 | -0.621 | 0.00716 | 0.003 | -86.662
-5 | -0.571 | 0.00683 | 0.003 | -83.528
-4.5 | -0.518 | 0.00666 | 0.003 | -77.899
-4 | -0.464 | 0.00637 | 0.002 | -72.82
-3.5 | -0.408 | 0.00618 | 0.002 | -65.981
-3 | -0.351 | 0.00604 | 0.002 | -58.086
-2.5 | -0.293 | 0.00589 | 0.001 | -49.713
-2 | -0.234 | 0.00575 | 0.001 | -40.78
-1.5 | -0.176 | 0.00567 | 0.001 | -31.005
-1 | -0.117 | 0.00562 | 0.001 | -20.878
-0.5 | -0.059 | 0.00558 | 0 | -10.523
0 | 0 | 0.00556 | 0 | 0
0.5 | 0.059 | 0.00558 | 0 | 10.523
1 | 0.117 | 0.00562 | -0.001 | 20.878
1.5 | 0.176 | 0.00567 | -0.001 | 31.005
2 | 0.234 | 0.00575 | -0.001 | 40.78
2.5 | 0.293 | 0.00589 | -0.001 | 49.713
3 | 0.351 | 0.00604 | -0.002 | 58.086
3.5 | 0.408 | 0.00618 | -0.002 | 65.981
4 | 0.464 | 0.00637 | -0.002 | 72.82
4.5 | 0.518 | 0.00666 | -0.003 | 77.899
5 | 0.571 | 0.00683 | -0.003 | 83.528
5.5 | 0.621 | 0.00716 | -0.003 | 86.662
6 | 0.667 | 0.0074 | -0.003 | 90.139
6.5 | 0.71 | 0.00769 | -0.004 | 92.334
7 | 0.749 | 0.00797 | -0.004 | 93.93
7.5 | 0.777 | 0.00829 | -0.004 | 93.689
8 | 0.797 | 0.00863 | -0.005 | 92.311
8.5 | 0.809 | 0.00903 | -0.005 | 89.583
9 | 0.813 | 0.00941 | -0.005 | 86.329
9.5 | 0.808 | 0.01094 | -0.005 | 73.868
10 | 0.792 | 0.01108 | -0.006 | 71.458
10.5 | 0.757 | 0.0128 | -0.006 | 59.184
11 | 0.689 | 0.02332 | -0.006 | 29.534
11.5 | 0.612 | 0.04977 | -0.005 | 12.296
12 | 0.57 | 0.06323 | -0.005 | 9.012
12.5 | 0.535 | 0.07172 | -0.004 | 7.458
13 | 0.501 | 0.07872 | -0.004 | 6.371
13.5 | 0.469 | 0.08515 | -0.004 | 5.509
14 | 0.437 | 0.09149 | -0.004 | 4.782

## 108. Re 10M Mach 0.10 (2)
BIGFOIL.COM POLAR EXPORT
HN-153S
HN-153S |  |  |  | Cl Max: | 1.4931 | at alpha= | 15 | deg
XFOIL ncrit=9 |  |  |  | L/D Max: | 114.251 | at alpha= | 8 | deg
Re: | 10000000 |  |  | Cd Min: | 0.21441 | at alpha= | 20 | deg
Mach: | 0.1 |  |  | Cl=0 at alpha= | 0.00089606 | deg
|  |  |  | @ Cl=0.1, Cd= | 0.004706
|  |  |  | @ Cl=0.4, Cd= | 0.0052581
|  |  |  | @ Cl=0.6, Cd= | 0.0059321
alpha (deg) | Cl | Cd | Cm | Cl/Cd
-20 | -0.9348 | 0.21322 | 0.0712 | -4.3842
-19.5 | -0.9267 | 0.20445 | 0.0657 | -4.5326
-19 | -1.0497 | 0.15746 | 0.0381 | -6.6665
-18.5 | -1.0733 | 0.14215 | 0.0285 | -7.5505
-18 | -1.1768 | 0.11053 | 0.0087 | -10.6469
-17.5 | -1.3172 | 0.07567 | -0.0117 | -17.4072
-17 | -1.3569 | 0.06047 | -0.0206 | -22.4392
-16.5 | -1.4484 | 0.03818 | -0.0369 | -37.9361
-16 | -1.4266 | 0.03554 | -0.037 | -40.1407
-15.5 | -1.5053 | 0.02672 | -0.0305 | -56.3361
-15 | -1.4927 | 0.02547 | -0.0248 | -58.6062
-14.5 | -1.4948 | 0.02139 | -0.0185 | -69.8831
-14 | -1.4676 | 0.01901 | -0.0152 | -77.2015
-13.5 | -1.4392 | 0.01625 | -0.0118 | -88.5662
-13 | -1.4004 | 0.01439 | -0.0095 | -97.3176
-12.5 | -1.3539 | 0.01339 | -0.0082 | -101.1128
-12 | -1.305 | 0.0126 | -0.0072 | -103.5714
-11.5 | -1.2549 | 0.01191 | -0.0063 | -105.3652
-11 | -1.2042 | 0.01127 | -0.0055 | -106.85
-10.5 | -1.1532 | 0.01061 | -0.0047 | -108.6899
-10 | -1.1013 | 0.01008 | -0.004 | -109.256
-9.5 | -1.0495 | 0.0095 | -0.0032 | -110.4737
-9 | -0.9977 | 0.00895 | -0.0024 | -111.4749
-8.5 | -0.9461 | 0.00843 | -0.0016 | -112.2301
-8 | -0.8941 | 0.0078 | -0.0007 | -114.6282
-7.5 | -0.8315 | 0.00723 | -0.0022 | -115.0069
-7 | -0.7692 | 0.00679 | -0.0037 | -113.2842
-6.5 | -0.7183 | 0.0065 | -0.0024 | -110.5077
-6 | -0.665 | 0.00625 | -0.0017 | -106.4
-5.5 | -0.6109 | 0.00597 | -0.0013 | -102.3283
-5 | -0.5558 | 0.00578 | -0.001 | -96.1592
-4.5 | -0.5004 | 0.00562 | -0.0008 | -89.0391
-4 | -0.445 | 0.00542 | -0.0006 | -82.1033
-3.5 | -0.3895 | 0.00521 | -0.0005 | -74.7601
-3 | -0.3339 | 0.00507 | -0.0004 | -65.858
-2.5 | -0.278 | 0.00495 | -0.0003 | -56.1616
-2 | -0.2225 | 0.00483 | -0.0002 | -46.0663
-1.5 | -0.167 | 0.00471 | -0.0001 | -35.4565
-1 | -0.1111 | 0.00471 | -0.0001 | -23.5881
-0.5 | -0.0558 | 0.00469 | 0 | -11.8977
0 | -0.0001 | 0.00464 | 0 | -0.021552
0.5 | 0.0557 | 0.00469 | 0 | 11.8763
1 | 0.111 | 0.00471 | 0.0001 | 23.5669
1.5 | 0.1669 | 0.00471 | 0.0001 | 35.4352
2 | 0.2224 | 0.00483 | 0.0002 | 46.0455
2.5 | 0.2779 | 0.00495 | 0.0003 | 56.1414
3 | 0.3338 | 0.00507 | 0.0004 | 65.8383
3.5 | 0.3894 | 0.00522 | 0.0005 | 74.5977
4 | 0.445 | 0.00542 | 0.0006 | 82.1033
4.5 | 0.5004 | 0.00562 | 0.0008 | 89.0391
5 | 0.5559 | 0.00578 | 0.001 | 96.1765
5.5 | 0.611 | 0.00597 | 0.0013 | 102.3451
6 | 0.6651 | 0.00625 | 0.0017 | 106.416
6.5 | 0.7184 | 0.00651 | 0.0024 | 110.3533
7 | 0.7691 | 0.00679 | 0.0037 | 113.2695
8 | 0.8923 | 0.00781 | 0.0011 | 114.251
9 | 0.9973 | 0.00898 | 0.0025 | 111.0579
9.5 | 1.0491 | 0.00951 | 0.0033 | 110.3155
10 | 1.101 | 0.01005 | 0.004 | 109.5522
10.5 | 1.1524 | 0.01066 | 0.0048 | 108.1051
11 | 1.2038 | 0.01124 | 0.0056 | 107.0996
11.5 | 1.2544 | 0.01191 | 0.0064 | 105.3233
12 | 1.3042 | 0.01262 | 0.0073 | 103.3439
12.5 | 1.353 | 0.01341 | 0.0084 | 100.8949
13 | 1.4001 | 0.01433 | 0.0096 | 97.7041
13.5 | 1.4392 | 0.01612 | 0.0119 | 89.2804
14 | 1.4685 | 0.01877 | 0.0152 | 78.2365
14.5 | 1.4858 | 0.02207 | 0.0195 | 67.3222
15 | 1.4931 | 0.02528 | 0.0249 | 59.0625
15.5 | 1.4741 | 0.02828 | 0.0334 | 52.1252
16 | 1.4175 | 0.0362 | 0.0371 | 39.1575
16.5 | 1.4359 | 0.03933 | 0.0366 | 36.509
17 | 1.3508 | 0.06061 | 0.0213 | 22.2868
17.5 | 1.2523 | 0.08749 | 0.0047 | 14.3136
18 | 1.1697 | 0.11175 | -0.0094 | 10.4671
18.5 | 1.0466 | 0.14839 | -0.0324 | 7.053
19 | 0.9522 | 0.18456 | -0.0542 | 5.1593
19.5 | 0.9232 | 0.20568 | -0.0661 | 4.4885
20 | 0.9316 | 0.21441 | -0.0716 | 4.3449

## 109. Re 10M Mach 0.25 (1)
BIGFOIL.COM POLAR EXPORT
HN-153S
HN-153S |  |  |  | Cl Max: | 0.776 | at alpha= | 8 | deg
JavaFoil+Calcfoil stall+Eppler ext transition |  |  |  | L/D Max: | 91.356 | at alpha= | 7 | deg
Re: | 10000000 |  |  | Cd Min: | 0.00558 | at alpha= | 0 | deg
Mach: | 0.25 |  |  | Cl=0 at alpha= | 0 | deg
|  |  |  | @ Cl=0.1, Cd= | 0.08804
|  |  |  | @ Cl=0.4, Cd= | 0.08804
|  |  |  | @ Cl=0.6, Cd= | 0.08804
alpha (deg) | Cl | Cd | Cm | Cl/Cd
-13 | -0.074 | 0.08804 | 0.004 | -0.836
-12.5 | -0.208 | 0.08317 | 0.004 | -2.499
-12 | -0.29 | 0.07762 | 0.004 | -3.739
-11.5 | -0.363 | 0.07174 | 0.004 | -5.061
-11 | -0.43 | 0.06586 | 0.004 | -6.532
-10.5 | -0.495 | 0.05641 | 0.004 | -8.781
-10 | -0.582 | 0.03198 | 0.005 | -18.209
-9.5 | -0.694 | 0.01249 | 0.005 | -55.523
-9 | -0.747 | 0.01138 | 0.005 | -65.669
-8.5 | -0.769 | 0.00944 | 0.005 | -81.467
-8 | -0.776 | 0.00901 | 0.005 | -86.127
-7.5 | -0.77 | 0.00862 | 0.004 | -89.417
-7 | -0.752 | 0.00823 | 0.004 | -91.356
-6.5 | -0.719 | 0.00792 | 0.004 | -90.795
-6 | -0.679 | 0.00758 | 0.003 | -89.563
-5.5 | -0.634 | 0.00731 | 0.003 | -86.688
-5 | -0.584 | 0.00695 | 0.003 | -84.064
-4.5 | -0.532 | 0.00675 | 0.003 | -78.761
-4 | -0.476 | 0.00645 | 0.002 | -73.885
-3.5 | -0.419 | 0.00625 | 0.002 | -67.069
-3 | -0.36 | 0.0061 | 0.002 | -59.049
-2.5 | -0.301 | 0.00593 | 0.001 | -50.736
-2 | -0.241 | 0.00579 | 0.001 | -41.62
-1.5 | -0.181 | 0.00571 | 0.001 | -31.642
-1 | -0.121 | 0.00565 | 0.001 | -21.327
-0.5 | -0.06 | 0.00562 | 0 | -10.737
0 | 0 | 0.00558 | 0 | 0
0.5 | 0.06 | 0.00562 | 0 | 10.737
1 | 0.121 | 0.00565 | -0.001 | 21.327
1.5 | 0.181 | 0.00571 | -0.001 | 31.642
2 | 0.241 | 0.00579 | -0.001 | 41.62
2.5 | 0.301 | 0.00593 | -0.001 | 50.736
3 | 0.36 | 0.0061 | -0.002 | 59.049
3.5 | 0.419 | 0.00625 | -0.002 | 67.069
4 | 0.476 | 0.00645 | -0.002 | 73.885
4.5 | 0.532 | 0.00675 | -0.003 | 78.761
5 | 0.584 | 0.00695 | -0.003 | 84.064
5.5 | 0.634 | 0.00731 | -0.003 | 86.688
6 | 0.679 | 0.00758 | -0.003 | 89.563
6.5 | 0.719 | 0.00792 | -0.004 | 90.795
7 | 0.752 | 0.00823 | -0.004 | 91.356
7.5 | 0.77 | 0.00862 | -0.004 | 89.417
8 | 0.776 | 0.00901 | -0.005 | 86.127
8.5 | 0.769 | 0.00944 | -0.005 | 81.467
9 | 0.747 | 0.01138 | -0.005 | 65.674
9.5 | 0.694 | 0.01249 | -0.005 | 55.523
10 | 0.567 | 0.03988 | -0.004 | 14.229
10.5 | 0.495 | 0.05641 | -0.004 | 8.781
11 | 0.43 | 0.06586 | -0.004 | 6.532
11.5 | 0.363 | 0.07174 | -0.004 | 5.061
12 | 0.29 | 0.07762 | -0.004 | 3.739
12.5 | 0.208 | 0.08317 | -0.004 | 2.499
13 | 0.074 | 0.08804 | -0.004 | 0.836

## 110. Re 10M Mach 0.25 (2)
BIGFOIL.COM POLAR EXPORT
HN-153S
HN-153S |  |  |  | Cl Max: | 1.2929 | at alpha= | 12 | deg
XFOIL ncrit=9 |  |  |  | L/D Max: | 112.997 | at alpha= | 7.5 | deg
Re: | 10000000 |  |  | Cd Min: | 0.16806 | at alpha= | 17 | deg
Mach: | 0.25 |  |  | Cl=0 at alpha= | 0.00086956 | deg
|  |  |  | @ Cl=0.1, Cd= | 0.004725
|  |  |  | @ Cl=0.4, Cd= | 0.0052542
|  |  |  | @ Cl=0.6, Cd= | 0.0059891
alpha (deg) | Cl | Cd | Cm | Cl/Cd
-17 | -0.7623 | 0.16493 | 0.0529 | -4.622
-16.5 | -0.8134 | 0.14711 | 0.0404 | -5.5292
-16 | -0.8861 | 0.12839 | 0.0253 | -6.9016
-15.5 | -0.9616 | 0.10446 | 0.0094 | -9.2054
-15 | -1.0176 | 0.08389 | -0.0022 | -12.1302
-14.5 | -1.067 | 0.06347 | -0.0126 | -16.8111
-14 | -1.1093 | 0.04373 | -0.0236 | -25.367
-13.5 | -1.1455 | 0.02897 | -0.0331 | -39.5409
-13 | -1.1904 | 0.01979 | -0.0369 | -60.1516
-12.5 | -1.2362 | 0.01553 | -0.0318 | -79.6008
-12 | -1.263 | 0.01111 | -0.0235 | -113.6814
-11.5 | -1.2551 | 0.00696 | -0.0183 | -180.3305
-11 | -1.2228 | 0.00468 | -0.0147 | -261.2821
-10.5 | -1.1774 | 0.00357 | -0.0122 | -329.8039
-10 | -1.1274 | 0.00288 | -0.0102 | -391.4583
-9.5 | -1.0736 | 0.00251 | -0.0088 | -427.7291
-9 | -1.0198 | 0.00217 | -0.0074 | -469.9539
-8.5 | -0.9648 | 0.00194 | -0.0063 | -497.3196
-8 | -0.9106 | 0.00168 | -0.005 | -542.0238
-7.5 | -0.8477 | 0.00144 | -0.0058 | -588.6806
-7 | -0.7949 | 0.00133 | -0.0041 | -597.6692
-6.5 | -0.7406 | 0.00125 | -0.003 | -592.48
-6 | -0.6846 | 0.00118 | -0.0022 | -580.1695
-5.5 | -0.6282 | 0.00112 | -0.0016 | -560.8929
-5 | -0.5713 | 0.00107 | -0.0012 | -533.9252
-4.5 | -0.5141 | 0.00103 | -0.0009 | -499.1262
-4 | -0.4567 | 0.001 | -0.0007 | -456.7
-3.5 | -0.3998 | 0.00096 | -0.0004 | -416.4583
-3 | -0.3426 | 0.00093 | -0.0003 | -368.3871
-2.5 | -0.2852 | 0.0009 | -0.0002 | -316.8889
-2 | -0.2282 | 0.00088 | -0.0001 | -259.3182
-1.5 | -0.1712 | 0.00086 | 0 | -199.0698
-1 | -0.1139 | 0.00086 | 0 | -132.4419
-0.5 | -0.0571 | 0.00085 | 0 | -67.1765
0 | -0.0001 | 0.00466 | 0 | -0.021459
0.5 | 0.0574 | 0.00471 | 0.0001 | 12.1868
1 | 0.1144 | 0.00473 | 0.0002 | 24.186
1.5 | 0.172 | 0.00474 | 0.0002 | 36.2869
2 | 0.2293 | 0.00485 | 0.0004 | 47.2784
2.5 | 0.2867 | 0.00497 | 0.0005 | 57.6861
3 | 0.3445 | 0.0051 | 0.0007 | 67.549
3.5 | 0.4021 | 0.00526 | 0.0009 | 76.4449
4 | 0.4596 | 0.0055 | 0.0012 | 83.5636
5 | 0.575 | 0.00588 | 0.0019 | 97.7891
5.5 | 0.6323 | 0.00613 | 0.0024 | 103.1485
6 | 0.6891 | 0.00642 | 0.0032 | 107.3364
6.5 | 0.7448 | 0.00674 | 0.0042 | 110.5045
7 | 0.7982 | 0.00707 | 0.0059 | 112.8996
7.5 | 0.8633 | 0.00764 | 0.0051 | 112.9974
8 | 0.9286 | 0.00846 | 0.0042 | 109.7636
8.5 | 0.9838 | 0.00914 | 0.0056 | 107.6368
9 | 1.0379 | 0.00987 | 0.0072 | 105.157
9.5 | 1.0929 | 0.01059 | 0.0088 | 103.2011
10 | 1.1473 | 0.01147 | 0.0106 | 100.0262
10.5 | 1.199 | 0.01273 | 0.0127 | 94.187
11 | 1.2463 | 0.01453 | 0.0154 | 85.7743
11.5 | 1.2818 | 0.0176 | 0.0193 | 72.8295
12 | 1.2929 | 0.0227 | 0.0249 | 56.9559
12.5 | 1.2767 | 0.02862 | 0.032 | 44.6087
13 | 1.2374 | 0.03342 | 0.0401 | 37.0257
13.5 | 1.1988 | 0.04235 | 0.0373 | 28.307
14 | 1.169 | 0.05917 | 0.0204 | 19.7566
14.5 | 1.1362 | 0.07465 | 0.0116 | 15.2204
15 | 1.0922 | 0.08906 | 0.0052 | 12.2636
15.5 | 1.0412 | 0.10585 | -0.0044 | 9.8366
16 | 0.9772 | 0.12729 | -0.0178 | 7.677
16.5 | 0.929 | 0.14822 | -0.0309 | 6.2677
17 | 0.8943 | 0.16806 | -0.0428 | 5.3213

## 111. Re 10M Mach 0.50 (1)
BIGFOIL.COM POLAR EXPORT
HN-153S
HN-153S |  |  |  | Cl Max: | 1.069 | at alpha= | 20 | deg
JavaFoil+Calcfoil stall+Eppler ext transition |  |  |  | L/D Max: | 82.001 | at alpha= | 5 | deg
Re: | 10000000 |  |  | Cd Min: | 0.0057 | at alpha= | 0 | deg
Mach: | 0.5 |  |  | Cl=0 at alpha= | 0 | deg
|  |  |  | @ Cl=0.1, Cd= | 0.0057794
|  |  |  | @ Cl=0.4, Cd= | 0.0063639
|  |  |  | @ Cl=0.6, Cd= | 0.065458
alpha (deg) | Cl | Cd | Cm | Cl/Cd
-20 | -1.07 | 0.14925 | 0.008 | -7.167
-19.5 | -1.04 | 0.14734 | 0.007 | -7.061
-19 | -1.011 | 0.13758 | 0.007 | -7.349
-18.5 | -0.991 | 0.13629 | 0.007 | -7.274
-18 | -0.967 | 0.12646 | 0.007 | -7.65
-17.5 | -0.938 | 0.12315 | 0.007 | -7.616
-17 | -0.908 | 0.12064 | 0.006 | -7.528
-16.5 | -0.88 | 0.11694 | 0.006 | -7.524
-16 | -0.858 | 0.11596 | 0.006 | -7.397
-15.5 | -0.832 | 0.10827 | 0.006 | -7.682
-15 | -0.802 | 0.10512 | 0.005 | -7.633
-14.5 | -0.777 | 0.0973 | 0.005 | -7.982
-14 | -0.753 | 0.08883 | 0.005 | -8.479
-13.5 | -0.724 | 0.09407 | 0.005 | -7.698
-13 | -0.698 | 0.08709 | 0.005 | -8.016
-12.5 | -0.677 | 0.07657 | 0.005 | -8.838
-12 | -0.664 | 0.06159 | 0.005 | -10.782
-11.5 | -0.617 | 0.07778 | 0.004 | -7.933
-11 | -0.598 | 0.06558 | 0.004 | -9.117
-10.5 | -0.608 | 0.03808 | 0.005 | -15.966
-10 | -0.536 | 0.06951 | 0.003 | -7.705
-9.5 | -0.521 | 0.05294 | 0.004 | -9.851
-9 | -0.579 | 0.01394 | 0.006 | -41.563
-8.5 | -0.49 | 0.03325 | 0.004 | -14.745
-8 | -0.437 | 0.04704 | 0.003 | -9.281
-7.5 | -0.5 | 0.01147 | 0.005 | -43.542
-7 | -0.399 | 0.03104 | 0.004 | -12.867
-6.5 | -0.433 | 0.00914 | 0.004 | -47.441
-6 | -0.657 | 0.00865 | 0.004 | -76.006
-5.5 | -0.664 | 0.00818 | 0.004 | -81.2
-5 | -0.632 | 0.00771 | 0.003 | -82.001
-4.5 | -0.585 | 0.00723 | 0.003 | -80.909
-4 | -0.528 | 0.00695 | 0.003 | -75.966
-3.5 | -0.467 | 0.00658 | 0.002 | -70.898
-3 | -0.402 | 0.00637 | 0.002 | -63.104
-2.5 | -0.336 | 0.00617 | 0.002 | -54.45
-2 | -0.269 | 0.00598 | 0.001 | -45.027
-1.5 | -0.202 | 0.00589 | 0.001 | -34.302
-1 | -0.135 | 0.0058 | 0.001 | -23.24
-0.5 | -0.067 | 0.00576 | 0 | -11.698
0 | 0 | 0.0057 | 0 | 0
0.5 | 0.067 | 0.00576 | 0 | 11.698
1 | 0.135 | 0.0058 | -0.001 | 23.24
1.5 | 0.202 | 0.00589 | -0.001 | 34.302
2 | 0.269 | 0.00598 | -0.001 | 45.027
2.5 | 0.336 | 0.00617 | -0.002 | 54.386
3 | 0.402 | 0.00637 | -0.002 | 63.104
3.5 | 0.467 | 0.00658 | -0.002 | 70.898
4 | 0.528 | 0.00694 | -0.003 | 76.06
4.5 | 0.585 | 0.00722 | -0.003 | 81.001
5 | 0.632 | 0.00771 | -0.003 | 82.001
5.5 | 0.664 | 0.00814 | -0.004 | 81.6
6 | 0.657 | 0.00864 | -0.004 | 76.088
6.5 | 0.433 | 0.00912 | -0.004 | 47.516
7 | 0.442 | 0.01386 | -0.004 | 31.914
7.5 | 0.499 | 0.01048 | -0.005 | 47.608
8 | 0.437 | 0.04673 | -0.003 | 9.351
8.5 | 0.494 | 0.03119 | -0.004 | 15.848
9 | 0.579 | 0.01397 | -0.006 | 41.458
9.5 | 0.519 | 0.05447 | -0.004 | 9.537
10 | 0.535 | 0.07007 | -0.003 | 7.642
10.5 | 0.614 | 0.03492 | -0.006 | 17.589
11 | 0.599 | 0.06473 | -0.004 | 9.253
11.5 | 0.617 | 0.07783 | -0.004 | 7.928
12 | 0.668 | 0.05909 | -0.006 | 11.301
12.5 | 0.679 | 0.0747 | -0.005 | 9.088
13 | 0.699 | 0.08611 | -0.005 | 8.115
13.5 | 0.724 | 0.09386 | -0.005 | 7.718
14 | 0.752 | 0.08997 | -0.005 | 8.359
14.5 | 0.776 | 0.09785 | -0.005 | 7.935
15 | 0.802 | 0.1057 | -0.005 | 7.591
15.5 | 0.832 | 0.1084 | -0.006 | 7.671
16 | 0.858 | 0.11608 | -0.006 | 7.39
16.5 | 0.88 | 0.11674 | -0.006 | 7.537
17 | 0.908 | 0.12123 | -0.006 | 7.49
17.5 | 0.938 | 0.12332 | -0.007 | 7.605
18 | 0.967 | 0.12631 | -0.007 | 7.66
18.5 | 0.992 | 0.13566 | -0.007 | 7.309
19 | 1.011 | 0.1385 | -0.007 | 7.301
19.5 | 1.041 | 0.14692 | -0.007 | 7.083
20 | 1.069 | 0.14977 | -0.008 | 7.139

## 112. Re 10M Mach 0.50 (2)
BIGFOIL.COM POLAR EXPORT
HN-153S
HN-153S |  |  |  | Cl Max: | 0.9273 | at alpha= | 19 | deg
XFOIL ncrit=9 |  |  |  | L/D Max: | 106.579 | at alpha= | 5.5 | deg
Re: | 10000000 |  |  | Cd Min: | 0.268 | at alpha= | 19 | deg
Mach: | 0.5 |  |  | Cl=0 at alpha= | -99 | deg
|  |  |  | @ Cl=0.1, Cd= | 0.0047864
|  |  |  | @ Cl=0.4, Cd= | 0.0053077
|  |  |  | @ Cl=0.6, Cd= | 0.0060887
alpha (deg) | Cl | Cd | Cm | Cl/Cd
0 | 0 | 0.00475 | 0 | 0
0.5 | 0.0648 | 0.00477 | 0.0002 | 13.5849
1 | 0.1293 | 0.0048 | 0.0005 | 26.9375
2 | 0.2601 | 0.00496 | 0.0012 | 52.4395
2.5 | 0.3258 | 0.00512 | 0.0017 | 63.6328
3 | 0.3923 | 0.00528 | 0.0024 | 74.2992
3.5 | 0.4591 | 0.00552 | 0.0032 | 83.1703
4 | 0.5264 | 0.00581 | 0.0042 | 90.6024
4.5 | 0.5947 | 0.00606 | 0.0055 | 98.1353
5 | 0.6631 | 0.00643 | 0.0072 | 103.126
5.5 | 0.7322 | 0.00687 | 0.0094 | 106.5793
6 | 0.8 | 0.00773 | 0.0128 | 103.4929
6.5 | 0.8524 | 0.01034 | 0.019 | 82.4371
7 | 0.8803 | 0.01881 | 0.0236 | 46.7996
7.5 | 0.8648 | 0.02757 | 0.0303 | 31.3674
8 | 0.8328 | 0.03496 | 0.0361 | 23.8215
8.5 | 0.7999 | 0.04363 | 0.0322 | 18.3337
9 | 0.7882 | 0.05958 | 0.0156 | 13.2293
9.5 | 0.7713 | 0.07232 | 0.0065 | 10.6651
10 | 0.7549 | 0.08355 | 0 | 9.0353
10.5 | 0.7399 | 0.09425 | -0.0052 | 7.8504
11 | 0.7269 | 0.10484 | -0.0099 | 6.9334
11.5 | 0.7197 | 0.11543 | -0.0148 | 6.2349
12 | 0.7171 | 0.12647 | -0.0203 | 5.6701
12.5 | 0.711 | 0.1396 | -0.0271 | 5.0931
13 | 0.7198 | 0.14974 | -0.0324 | 4.807
13.5 | 0.728 | 0.16083 | -0.0381 | 4.5265
14 | 0.737 | 0.17258 | -0.044 | 4.2705
14.5 | 0.749 | 0.18404 | -0.0497 | 4.0698
15 | 0.7646 | 0.19473 | -0.0552 | 3.9265
15.5 | 0.7823 | 0.20478 | -0.0604 | 3.8202
16 | 0.801 | 0.21462 | -0.0656 | 3.7322
16.5 | 0.8211 | 0.22381 | -0.0706 | 3.6687
17 | 0.8411 | 0.23333 | -0.0758 | 3.6048
17.5 | 0.8611 | 0.24283 | -0.0811 | 3.5461
18 | 0.8835 | 0.25182 | -0.0861 | 3.5085
18.5 | 0.9051 | 0.26073 | -0.0912 | 3.4714
19 | 0.9273 | 0.268 | -0.0962 | 3.4601

## 113. Re 12M Mach 0.00 (1)
BIGFOIL.COM POLAR EXPORT
HN-153S
HN-153S |  |  |  | Cl Max: | 0.82 | at alpha= | 9 | deg
JavaFoil+Calcfoil stall+Eppler ext transition |  |  |  | L/D Max: | 96.243 | at alpha= | 7.5 | deg
Re: | 12000000 |  |  | Cd Min: | 0.00556 | at alpha= | 0 | deg
Mach: | 0 |  |  | Cl=0 at alpha= | 0 | deg
|  |  |  | @ Cl=0.1, Cd= | 0.0056314
|  |  |  | @ Cl=0.4, Cd= | 0.0061353
|  |  |  | @ Cl=0.6, Cd= | 0.08674
alpha (deg) | Cl | Cd | Cm | Cl/Cd
-14 | -0.483 | 0.08674 | 0.005 | -5.568
-13.5 | -0.511 | 0.08121 | 0.005 | -6.297
-13 | -0.543 | 0.07266 | 0.005 | -7.473
-12.5 | -0.575 | 0.06482 | 0.005 | -8.864
-12 | -0.612 | 0.05262 | 0.005 | -11.638
-11.5 | -0.675 | 0.02943 | 0.006 | -22.935
-11 | -0.746 | 0.01453 | 0.006 | -51.346
-10.5 | -0.789 | 0.01142 | 0.006 | -69.068
-10 | -0.811 | 0.01142 | 0.006 | -70.955
-9.5 | -0.819 | 0.01043 | 0.005 | -78.527
-9 | -0.82 | 0.00917 | 0.005 | -89.414
-8.5 | -0.813 | 0.00877 | 0.005 | -92.774
-8 | -0.799 | 0.0084 | 0.004 | -95.036
-7.5 | -0.777 | 0.00807 | 0.004 | -96.243
-7 | -0.747 | 0.00777 | 0.004 | -96.179
-6.5 | -0.708 | 0.00751 | 0.004 | -94.347
-6 | -0.665 | 0.00725 | 0.003 | -91.775
-5.5 | -0.618 | 0.00703 | 0.003 | -87.941
-5 | -0.568 | 0.00673 | 0.003 | -84.456
-4.5 | -0.516 | 0.00654 | 0.003 | -78.862
-4 | -0.462 | 0.00634 | 0.002 | -72.794
-3.5 | -0.406 | 0.00615 | 0.002 | -66.016
-3 | -0.349 | 0.00601 | 0.002 | -58.058
-2.5 | -0.291 | 0.0059 | 0.001 | -49.382
-2 | -0.233 | 0.00575 | 0.001 | -40.554
-1.5 | -0.175 | 0.0057 | 0.001 | -30.721
-1 | -0.117 | 0.00564 | 0.001 | -20.714
-0.5 | -0.058 | 0.00561 | 0 | -10.418
0 | 0 | 0.00556 | 0 | 0
0.5 | 0.058 | 0.00561 | 0 | 10.418
1 | 0.117 | 0.00564 | -0.001 | 20.714
1.5 | 0.175 | 0.0057 | -0.001 | 30.721
2 | 0.233 | 0.00575 | -0.001 | 40.554
2.5 | 0.291 | 0.0059 | -0.001 | 49.382
3 | 0.349 | 0.00601 | -0.002 | 58.058
3.5 | 0.406 | 0.00615 | -0.002 | 66.016
4 | 0.462 | 0.00634 | -0.002 | 72.794
4.5 | 0.516 | 0.00654 | -0.003 | 78.862
5 | 0.568 | 0.00673 | -0.003 | 84.456
5.5 | 0.618 | 0.00703 | -0.003 | 87.941
6 | 0.665 | 0.00725 | -0.003 | 91.775
6.5 | 0.708 | 0.00751 | -0.004 | 94.347
7 | 0.747 | 0.00777 | -0.004 | 96.179
7.5 | 0.777 | 0.00807 | -0.004 | 96.243
8 | 0.799 | 0.0084 | -0.004 | 95.036
8.5 | 0.813 | 0.00877 | -0.005 | 92.774
9 | 0.82 | 0.00917 | -0.005 | 89.414
9.5 | 0.819 | 0.01043 | -0.005 | 78.527
10 | 0.811 | 0.01142 | -0.006 | 70.961
10.5 | 0.789 | 0.01142 | -0.006 | 69.068
11 | 0.746 | 0.01453 | -0.006 | 51.346
11.5 | 0.675 | 0.02943 | -0.006 | 22.935
12 | 0.612 | 0.05262 | -0.005 | 11.638
12.5 | 0.575 | 0.06482 | -0.005 | 8.864
13 | 0.543 | 0.07266 | -0.005 | 7.473
13.5 | 0.511 | 0.08121 | -0.005 | 6.297
14 | 0.483 | 0.08674 | -0.005 | 5.568

## 114. Re 12M Mach 0.00 (2)
BIGFOIL.COM POLAR EXPORT
HN-153S
HN-153S |  |  |  | Cl Max: | 1.6105 | at alpha= | 16.5 | deg
XFOIL ncrit=9 |  |  |  | L/D Max: | 118.615 | at alpha= | 8.5 | deg
Re: | 12000000 |  |  | Cd Min: | 0.20795 | at alpha= | 20 | deg
Mach: | 0 |  |  | Cl=0 at alpha= | 0.0009009 | deg
|  |  |  | @ Cl=0.1, Cd= | 0.0047341
|  |  |  | @ Cl=0.4, Cd= | 0.0051949
|  |  |  | @ Cl=0.6, Cd= | 0.0058395
alpha (deg) | Cl | Cd | Cm | Cl/Cd
-19 | -1.4143 | 0.07692 | -0.0121 | -18.3866
-18.5 | -1.4827 | 0.0574 | -0.0241 | -25.831
-18 | -1.5306 | 0.04248 | -0.0343 | -36.0311
-17.5 | -1.5815 | 0.03207 | -0.0367 | -49.314
-17 | -1.5913 | 0.02801 | -0.0338 | -56.8119
-16.5 | -1.6162 | 0.02439 | -0.026 | -66.2649
-16 | -1.6019 | 0.02301 | -0.0207 | -69.6176
-15.5 | -1.5854 | 0.02048 | -0.0164 | -77.4121
-15 | -1.5511 | 0.01906 | -0.0141 | -81.3799
-14.5 | -1.5161 | 0.01743 | -0.0119 | -86.9822
-14 | -1.4759 | 0.01616 | -0.0102 | -91.3304
-13.5 | -1.4415 | 0.01396 | -0.0076 | -103.2593
-13 | -1.3952 | 0.01309 | -0.0066 | -106.5852
-12.5 | -1.3474 | 0.01233 | -0.0057 | -109.2782
-12 | -1.2984 | 0.01165 | -0.0049 | -111.4506
-11.5 | -1.2486 | 0.01104 | -0.0043 | -113.0978
-11 | -1.1982 | 0.01046 | -0.0037 | -114.5507
-10.5 | -1.1474 | 0.00988 | -0.003 | -116.1336
-10 | -1.0959 | 0.00939 | -0.0025 | -116.7093
-9.5 | -1.0445 | 0.00888 | -0.0019 | -117.6239
-9 | -0.993 | 0.00839 | -0.0013 | -118.3552
-8.5 | -0.9417 | 0.00796 | -0.0005 | -118.304
-8 | -0.8829 | 0.00749 | -0.0014 | -117.8772
-7.5 | -0.8205 | 0.00693 | -0.0031 | -118.3983
-7 | -0.7694 | 0.00661 | -0.0021 | -116.3994
-6.5 | -0.7168 | 0.00636 | -0.0014 | -112.7044
-6 | -0.663 | 0.00613 | -0.0011 | -108.1566
-5.5 | -0.6088 | 0.00587 | -0.0008 | -103.7138
-5 | -0.5538 | 0.00568 | -0.0006 | -97.5
-4.5 | -0.4987 | 0.00552 | -0.0005 | -90.3442
-4 | -0.4434 | 0.00536 | -0.0004 | -82.7239
-3.5 | -0.3883 | 0.00515 | -0.0002 | -75.3981
-3 | -0.3329 | 0.00501 | -0.0002 | -66.4471
-2.5 | -0.2772 | 0.00492 | -0.0001 | -56.3415
-2 | -0.2219 | 0.00485 | -0.0001 | -45.7526
-1.5 | -0.1665 | 0.00471 | 0 | -35.3503
-1 | -0.1109 | 0.00474 | 0 | -23.3966
-0.5 | -0.0556 | 0.00472 | 0 | -11.7797
0 | -0.0001 | 0.00468 | 0 | -0.021368
1 | 0.1109 | 0.00474 | 0 | 23.3966
1.5 | 0.1665 | 0.00471 | 0.0001 | 35.3503
2 | 0.2219 | 0.00485 | 0.0001 | 45.7526
2.5 | 0.2772 | 0.00492 | 0.0002 | 56.3415
3 | 0.3329 | 0.00501 | 0.0002 | 66.4471
3.5 | 0.3882 | 0.00515 | 0.0003 | 75.3786
4 | 0.4434 | 0.00536 | 0.0004 | 82.7239
4.5 | 0.4987 | 0.00552 | 0.0005 | 90.3442
5 | 0.5539 | 0.00568 | 0.0006 | 97.5176
5.5 | 0.6088 | 0.00587 | 0.0008 | 103.7138
6 | 0.6631 | 0.00613 | 0.001 | 108.1729
6.5 | 0.7169 | 0.00636 | 0.0014 | 112.7201
7 | 0.7695 | 0.00661 | 0.0021 | 116.4145
7.5 | 0.8201 | 0.00693 | 0.0032 | 118.3405
8.5 | 0.9418 | 0.00794 | 0.0005 | 118.6146
9 | 0.9927 | 0.00841 | 0.0013 | 118.038
9.5 | 1.0441 | 0.00888 | 0.002 | 117.5788
10 | 1.0956 | 0.00937 | 0.0026 | 116.9264
10.5 | 1.1468 | 0.00991 | 0.0032 | 115.7215
11 | 1.1978 | 0.01044 | 0.0037 | 114.7318
11.5 | 1.2481 | 0.01104 | 0.0044 | 113.0525
12 | 1.2978 | 0.01166 | 0.0051 | 111.3036
12.5 | 1.3467 | 0.01234 | 0.0058 | 109.1329
13 | 1.3945 | 0.01308 | 0.0067 | 106.6131
13.5 | 1.4408 | 0.01394 | 0.0077 | 103.3572
14 | 1.4753 | 0.01612 | 0.0103 | 91.5199
14.5 | 1.5141 | 0.01754 | 0.0122 | 86.3227
15 | 1.5499 | 0.01904 | 0.0143 | 81.4023
15.5 | 1.581 | 0.02073 | 0.017 | 76.2663
16 | 1.5997 | 0.02303 | 0.0211 | 69.4616
16.5 | 1.6105 | 0.02449 | 0.0269 | 65.7615
17 | 1.5871 | 0.02813 | 0.0343 | 56.4202
17.5 | 1.5563 | 0.03411 | 0.0371 | 45.6259
18 | 1.5344 | 0.0416 | 0.0352 | 36.8846
18.5 | 1.4594 | 0.06058 | 0.0225 | 24.0905
20 | 0.9424 | 0.20795 | -0.0682 | 4.5319

## 115. Re 12M Mach 0.10 (1)
BIGFOIL.COM POLAR EXPORT
HN-153S
HN-153S |  |  |  | Cl Max: | 0.813 | at alpha= | 9 | deg
JavaFoil+Calcfoil stall+Eppler ext transition |  |  |  | L/D Max: | 95.839 | at alpha= | 7 | deg
Re: | 12000000 |  |  | Cd Min: | 0.00557 | at alpha= | 0 | deg
Mach: | 0.1 |  |  | Cl=0 at alpha= | 0 | deg
|  |  |  | @ Cl=0.1, Cd= | 0.0056312
|  |  |  | @ Cl=0.4, Cd= | 0.0061375
|  |  |  | @ Cl=0.6, Cd= | 0.08956
alpha (deg) | Cl | Cd | Cm | Cl/Cd
-14 | -0.438 | 0.08956 | 0.005 | -4.896
-13.5 | -0.47 | 0.0831 | 0.004 | -5.659
-13 | -0.503 | 0.07632 | 0.005 | -6.595
-12.5 | -0.538 | 0.06839 | 0.005 | -7.867
-12 | -0.574 | 0.05985 | 0.005 | -9.586
-11.5 | -0.623 | 0.04286 | 0.005 | -14.528
-11 | -0.705 | 0.01842 | 0.006 | -38.25
-10.5 | -0.765 | 0.01189 | 0.006 | -64.307
-10 | -0.793 | 0.00951 | 0.006 | -83.351
-9.5 | -0.808 | 0.01064 | 0.005 | -75.916
-9 | -0.813 | 0.00925 | 0.005 | -87.858
-8.5 | -0.809 | 0.00888 | 0.005 | -91.132
-8 | -0.797 | 0.00848 | 0.005 | -94.003
-7.5 | -0.777 | 0.00812 | 0.004 | -95.656
-7 | -0.749 | 0.00781 | 0.004 | -95.839
-6.5 | -0.71 | 0.00754 | 0.004 | -94.174
-6 | -0.667 | 0.00727 | 0.003 | -91.74
-5.5 | -0.621 | 0.00705 | 0.003 | -88.008
-5 | -0.571 | 0.00675 | 0.003 | -84.61
-4.5 | -0.518 | 0.00656 | 0.003 | -79.024
-4 | -0.464 | 0.00638 | 0.002 | -72.736
-3.5 | -0.408 | 0.00616 | 0.002 | -66.218
-3 | -0.351 | 0.006 | 0.002 | -58.453
-2.5 | -0.293 | 0.0059 | 0.001 | -49.57
-2 | -0.234 | 0.00576 | 0.001 | -40.704
-1.5 | -0.176 | 0.0057 | 0.001 | -30.844
-1 | -0.117 | 0.00564 | 0.001 | -20.798
-0.5 | -0.059 | 0.00561 | 0 | -10.461
0 | 0 | 0.00557 | 0 | 0
0.5 | 0.059 | 0.00561 | 0 | 10.461
1 | 0.117 | 0.00564 | -0.001 | 20.798
1.5 | 0.176 | 0.0057 | -0.001 | 30.844
2 | 0.234 | 0.00576 | -0.001 | 40.704
2.5 | 0.293 | 0.0059 | -0.001 | 49.57
3 | 0.351 | 0.006 | -0.002 | 58.453
3.5 | 0.408 | 0.00616 | -0.002 | 66.218
4 | 0.464 | 0.00638 | -0.002 | 72.736
4.5 | 0.518 | 0.00656 | -0.003 | 79.024
5 | 0.571 | 0.00675 | -0.003 | 84.61
5.5 | 0.621 | 0.00705 | -0.003 | 88.008
6 | 0.667 | 0.00727 | -0.003 | 91.74
6.5 | 0.71 | 0.00754 | -0.004 | 94.174
7 | 0.749 | 0.00781 | -0.004 | 95.839
7.5 | 0.777 | 0.00812 | -0.004 | 95.656
8 | 0.797 | 0.00848 | -0.005 | 94.003
8.5 | 0.809 | 0.00888 | -0.005 | 91.132
9 | 0.813 | 0.00925 | -0.005 | 87.858
9.5 | 0.808 | 0.01064 | -0.005 | 75.917
10 | 0.793 | 0.00951 | -0.006 | 83.351
10.5 | 0.765 | 0.01189 | -0.006 | 64.307
11 | 0.705 | 0.01842 | -0.006 | 38.25
11.5 | 0.623 | 0.04286 | -0.005 | 14.528
12 | 0.574 | 0.05985 | -0.005 | 9.586
12.5 | 0.538 | 0.06839 | -0.005 | 7.867
13 | 0.503 | 0.07632 | -0.005 | 6.595
13.5 | 0.47 | 0.0831 | -0.004 | 5.659
14 | 0.438 | 0.08956 | -0.005 | 4.896

## 116. Re 12M Mach 0.10 (2)
BIGFOIL.COM POLAR EXPORT
HN-153S
HN-153S |  |  |  | Cl Max: | 1.5427 | at alpha= | 15.5 | deg
XFOIL ncrit=9 |  |  |  | L/D Max: | 118.169 | at alpha= | 8.5 | deg
Re: | 12000000 |  |  | Cd Min: | 0.10418 | at alpha= | 18 | deg
Mach: | 0.1 |  |  | Cl=0 at alpha= | 0.00089606 | deg
|  |  |  | @ Cl=0.1, Cd= | 0.0047338
|  |  |  | @ Cl=0.4, Cd= | 0.005196
|  |  |  | @ Cl=0.6, Cd= | 0.0058544
alpha (deg) | Cl | Cd | Cm | Cl/Cd
-12.5 | -1.3585 | 0.01279 | -0.0076 | -106.2158
-12 | -1.3095 | 0.01199 | -0.0066 | -109.216
-11.5 | -1.2592 | 0.01131 | -0.0057 | -111.3351
-11 | -1.2082 | 0.01068 | -0.0049 | -113.1273
-10.5 | -1.1568 | 0.01007 | -0.0042 | -114.8759
-10 | -1.1047 | 0.00954 | -0.0035 | -115.7966
-9.5 | -1.0526 | 0.00901 | -0.0028 | -116.8257
-9 | -1.0005 | 0.0085 | -0.002 | -117.7059
-8.5 | -0.9486 | 0.00805 | -0.0011 | -117.8385
-8 | -0.8895 | 0.00757 | -0.0019 | -117.5033
-7.5 | -0.8262 | 0.00703 | -0.0035 | -117.5249
-7 | -0.7747 | 0.00665 | -0.0025 | -116.4962
-6.5 | -0.7215 | 0.00641 | -0.0017 | -112.5585
-6 | -0.6673 | 0.00616 | -0.0013 | -108.3279
-5.5 | -0.6126 | 0.0059 | -0.001 | -103.8305
-5 | -0.5573 | 0.0057 | -0.0008 | -97.7719
-4.5 | -0.5018 | 0.00553 | -0.0006 | -90.7414
-4 | -0.446 | 0.00537 | -0.0005 | -83.054
-3.5 | -0.3906 | 0.00516 | -0.0003 | -75.6977
-3 | -0.3348 | 0.00501 | -0.0002 | -66.8263
-2.5 | -0.2788 | 0.00493 | -0.0002 | -56.5517
-2 | -0.2232 | 0.00485 | -0.0001 | -46.0206
-1.5 | -0.1674 | 0.00472 | -0.0001 | -35.4661
-1 | -0.1115 | 0.00474 | 0 | -23.5232
-0.5 | -0.0559 | 0.00473 | 0 | -11.8182
0 | -0.0001 | 0.00468 | 0 | -0.021368
1 | 0.1115 | 0.00474 | 0.0001 | 23.5232
1.5 | 0.1674 | 0.00471 | 0.0001 | 35.5414
2 | 0.2231 | 0.00485 | 0.0001 | 46
2.5 | 0.2788 | 0.00493 | 0.0002 | 56.5517
3 | 0.3348 | 0.00501 | 0.0002 | 66.8263
3.5 | 0.3905 | 0.00516 | 0.0003 | 75.6783
4 | 0.446 | 0.00537 | 0.0005 | 83.054
4.5 | 0.5018 | 0.00552 | 0.0006 | 90.9058
5 | 0.5573 | 0.0057 | 0.0007 | 97.7719
5.5 | 0.6126 | 0.0059 | 0.001 | 103.8305
6 | 0.6674 | 0.00616 | 0.0013 | 108.3442
6.5 | 0.7216 | 0.00641 | 0.0017 | 112.5741
7 | 0.7748 | 0.00664 | 0.0024 | 116.6867
7.5 | 0.8257 | 0.00703 | 0.0037 | 117.4538
8.5 | 0.9489 | 0.00803 | 0.0011 | 118.1694
9 | 1.0002 | 0.00852 | 0.002 | 117.3944
9.5 | 1.0522 | 0.00901 | 0.0028 | 116.7814
10 | 1.1044 | 0.00952 | 0.0035 | 116.0084
10.5 | 1.1561 | 0.0101 | 0.0043 | 114.4653
11 | 1.2078 | 0.01066 | 0.005 | 113.3021
11.5 | 1.2587 | 0.0113 | 0.0058 | 111.3894
12 | 1.3088 | 0.01199 | 0.0067 | 109.1576
12.5 | 1.3579 | 0.01278 | 0.0078 | 106.252
13 | 1.4047 | 0.01378 | 0.0091 | 101.9376
14 | 1.4778 | 0.0178 | 0.0141 | 83.0225
14.5 | 1.5091 | 0.01993 | 0.0171 | 75.72
15 | 1.5335 | 0.02226 | 0.0207 | 68.8904
15.5 | 1.5427 | 0.02483 | 0.0262 | 62.1305
16 | 1.5007 | 0.0293 | 0.036 | 51.2184
16.5 | 1.5124 | 0.03178 | 0.0382 | 47.5897
17 | 1.4439 | 0.04436 | 0.0343 | 32.5496
17.5 | 1.3441 | 0.07065 | 0.0147 | 19.0248
18 | 1.2067 | 0.10418 | -0.0046 | 11.5828

## 117. Re 12M Mach 0.25 (1)
BIGFOIL.COM POLAR EXPORT
HN-153S
HN-153S |  |  |  | Cl Max: | 0.776 | at alpha= | 8 | deg
JavaFoil+Calcfoil stall+Eppler ext transition |  |  |  | L/D Max: | 93.266 | at alpha= | 7 | deg
Re: | 12000000 |  |  | Cd Min: | 0.0056 | at alpha= | 0 | deg
Mach: | 0.25 |  |  | Cl=0 at alpha= | 0 | deg
|  |  |  | @ Cl=0.1, Cd= | 0.08676
|  |  |  | @ Cl=0.4, Cd= | 0.08676
|  |  |  | @ Cl=0.6, Cd= | 0.08676
alpha (deg) | Cl | Cd | Cm | Cl/Cd
-13 | -0.074 | 0.08676 | 0.004 | -0.85
-12.5 | -0.208 | 0.08237 | 0.004 | -2.525
-12 | -0.291 | 0.07661 | 0.004 | -3.793
-11.5 | -0.364 | 0.07009 | 0.004 | -5.193
-11 | -0.432 | 0.06376 | 0.004 | -6.773
-10.5 | -0.499 | 0.05342 | 0.004 | -9.338
-10 | -0.606 | 0.0219 | 0.005 | -27.682
-9.5 | -0.702 | 0.01152 | 0.005 | -60.913
-9 | -0.747 | 0.01096 | 0.005 | -68.133
-8.5 | -0.769 | 0.0093 | 0.005 | -82.72
-8 | -0.776 | 0.00885 | 0.005 | -87.718
-7.5 | -0.77 | 0.00843 | 0.004 | -91.338
-7 | -0.752 | 0.00806 | 0.004 | -93.266
-6.5 | -0.719 | 0.00775 | 0.004 | -92.674
-6 | -0.679 | 0.00744 | 0.003 | -91.21
-5.5 | -0.634 | 0.00719 | 0.003 | -88.09
-5 | -0.584 | 0.00686 | 0.003 | -85.117
-4.5 | -0.532 | 0.00665 | 0.003 | -79.924
-4 | -0.476 | 0.00644 | 0.002 | -73.958
-3.5 | -0.419 | 0.00623 | 0.002 | -67.297
-3 | -0.36 | 0.00605 | 0.002 | -59.519
-2.5 | -0.301 | 0.00594 | 0.001 | -50.653
-2 | -0.241 | 0.0058 | 0.001 | -41.505
-1.5 | -0.181 | 0.00574 | 0.001 | -31.519
-1 | -0.121 | 0.00567 | 0.001 | -21.258
-0.5 | -0.06 | 0.00564 | 0 | -10.695
0 | 0 | 0.0056 | 0 | 0
0.5 | 0.06 | 0.00564 | 0 | 10.695
1 | 0.121 | 0.00567 | -0.001 | 21.258
1.5 | 0.181 | 0.00574 | -0.001 | 31.519
2 | 0.241 | 0.0058 | -0.001 | 41.505
2.5 | 0.301 | 0.00594 | -0.001 | 50.653
3 | 0.36 | 0.00605 | -0.002 | 59.519
3.5 | 0.419 | 0.00623 | -0.002 | 67.297
4 | 0.476 | 0.00644 | -0.002 | 73.958
4.5 | 0.532 | 0.00665 | -0.003 | 79.924
5 | 0.584 | 0.00686 | -0.003 | 85.117
5.5 | 0.634 | 0.00719 | -0.003 | 88.09
6 | 0.679 | 0.00744 | -0.003 | 91.21
6.5 | 0.719 | 0.00775 | -0.004 | 92.674
7 | 0.752 | 0.00806 | -0.004 | 93.266
7.5 | 0.77 | 0.00843 | -0.004 | 91.338
8 | 0.776 | 0.00885 | -0.005 | 87.718
8.5 | 0.769 | 0.0093 | -0.005 | 82.72
9 | 0.747 | 0.01096 | -0.005 | 68.137
9.5 | 0.702 | 0.01152 | -0.005 | 60.913
10 | 0.587 | 0.02945 | -0.005 | 19.943
10.5 | 0.499 | 0.05342 | -0.004 | 9.338
11 | 0.432 | 0.06376 | -0.004 | 6.773
11.5 | 0.364 | 0.07009 | -0.004 | 5.193
12 | 0.291 | 0.0766 | -0.004 | 3.793
12.5 | 0.208 | 0.08237 | -0.004 | 2.525
13 | 0.074 | 0.08676 | -0.004 | 0.85

## 118. Re 12M Mach 0.25 (2)
BIGFOIL.COM POLAR EXPORT
HN-153S
HN-153S |  |  |  | Cl Max: | 1.3216 | at alpha= | 12 | deg
XFOIL ncrit=9 |  |  |  | L/D Max: | 115.701 | at alpha= | 7.5 | deg
Re: | 12000000 |  |  | Cd Min: | 0.1626 | at alpha= | 17 | deg
Mach: | 0.25 |  |  | Cl=0 at alpha= | 0.00086655 | deg
|  |  |  | @ Cl=0.1, Cd= | 0.0047474
|  |  |  | @ Cl=0.4, Cd= | 0.0052019
|  |  |  | @ Cl=0.6, Cd= | 0.0058713
alpha (deg) | Cl | Cd | Cm | Cl/Cd
-17 | -0.9148 | 0.16233 | 0.0393 | -5.6354
-16.5 | -0.9882 | 0.13444 | 0.0217 | -7.3505
-16 | -1.0153 | 0.11952 | 0.0124 | -8.4948
-15.5 | -1.0948 | 0.09687 | -0.0014 | -11.3017
-15 | -1.1392 | 0.08342 | -0.0069 | -13.6562
-14.5 | -1.1886 | 0.06746 | -0.014 | -17.6193
-14 | -1.219 | 0.05037 | -0.0282 | -24.2009
-13.5 | -1.2419 | 0.03749 | -0.0408 | -33.1262
-13 | -1.2823 | 0.03061 | -0.0386 | -41.8915
-12.5 | -1.3185 | 0.02562 | -0.029 | -51.4637
-12 | -1.3222 | 0.01987 | -0.0225 | -66.5425
-11.5 | -1.2984 | 0.01575 | -0.0176 | -82.4381
-11 | -1.2567 | 0.0133 | -0.0142 | -94.4887
-10.5 | -1.2065 | 0.0118 | -0.0118 | -102.2458
-10 | -1.1525 | 0.01081 | -0.0099 | -106.6142
-9.5 | -1.0976 | 0.00998 | -0.0082 | -109.98
-9 | -1.0423 | 0.00927 | -0.0066 | -112.438
-8.5 | -0.9869 | 0.0087 | -0.0051 | -113.4368
-8 | -0.9265 | 0.00808 | -0.0048 | -114.6658
-7.5 | -0.8593 | 0.00742 | -0.006 | -115.8086
-7 | -0.8038 | 0.00695 | -0.0047 | -115.6547
-6.5 | -0.7484 | 0.0066 | -0.0035 | -113.3939
-6 | -0.6914 | 0.00632 | -0.0027 | -109.3987
-5.5 | -0.6342 | 0.00602 | -0.0021 | -105.3488
-5 | -0.5767 | 0.00578 | -0.0016 | -99.7751
-4.5 | -0.5189 | 0.00558 | -0.0013 | -92.9928
-4 | -0.4608 | 0.00543 | -0.001 | -84.8619
-3.5 | -0.4033 | 0.00519 | -0.0007 | -77.7071
-3 | -0.3455 | 0.00505 | -0.0005 | -68.4158
-2.5 | -0.2876 | 0.00496 | -0.0004 | -57.9839
-2 | -0.2302 | 0.00486 | -0.0002 | -47.3663
-1.5 | -0.1726 | 0.00475 | -0.0002 | -36.3368
-1 | -0.1149 | 0.00475 | -0.0001 | -24.1895
-0.5 | -0.0576 | 0.00474 | 0 | -12.1519
0 | -0.0001 | 0.00469 | 0 | -0.021322
0.5 | 0.0576 | 0.00474 | 0 | 12.1519
1 | 0.1149 | 0.00475 | 0.0001 | 24.1895
1.5 | 0.1725 | 0.00474 | 0.0002 | 36.3924
2 | 0.2301 | 0.00486 | 0.0003 | 47.3457
3 | 0.3454 | 0.00506 | 0.0005 | 68.2609
3.5 | 0.4031 | 0.00521 | 0.0007 | 77.3704
4 | 0.4608 | 0.00543 | 0.001 | 84.8619
4.5 | 0.5188 | 0.00558 | 0.0013 | 92.9749
5 | 0.5767 | 0.00577 | 0.0016 | 99.948
5.5 | 0.6342 | 0.00602 | 0.0021 | 105.3488
6 | 0.6915 | 0.00632 | 0.0027 | 109.4146
6.5 | 0.7484 | 0.0066 | 0.0035 | 113.3939
7 | 0.8039 | 0.00695 | 0.0047 | 115.6691
7.5 | 0.8585 | 0.00742 | 0.0062 | 115.7008
8 | 0.9246 | 0.00808 | 0.0052 | 114.4307
8.5 | 0.9872 | 0.00865 | 0.005 | 114.1272
9 | 1.0417 | 0.00931 | 0.0067 | 111.8904
9.5 | 1.0971 | 0.00998 | 0.0083 | 109.9299
10 | 1.1522 | 0.01078 | 0.0099 | 106.8831
10.5 | 1.2055 | 0.01185 | 0.0119 | 101.73
11 | 1.2561 | 0.01328 | 0.0143 | 94.5858
11.5 | 1.2984 | 0.01564 | 0.0177 | 83.0179
12 | 1.3216 | 0.01982 | 0.0226 | 66.6801
12.5 | 1.3181 | 0.02552 | 0.0291 | 51.6497
13 | 1.285 | 0.03032 | 0.0386 | 42.3813
13.5 | 1.2447 | 0.03698 | 0.0413 | 33.6587
14 | 1.2134 | 0.05052 | 0.0286 | 24.0182
14.5 | 1.1844 | 0.06742 | 0.0147 | 17.5675
15 | 1.143 | 0.082 | 0.0083 | 13.939
15.5 | 1.0942 | 0.09659 | 0.0018 | 11.3283
16 | 1.0097 | 0.12038 | -0.013 | 8.3876
16.5 | 0.9864 | 0.13461 | -0.0218 | 7.3278
17 | 0.9132 | 0.1626 | -0.0394 | 5.6162

## 119. Re 12M Mach 0.50 (1)
BIGFOIL.COM POLAR EXPORT
HN-153S
HN-153S |  |  |  | Cl Max: | 1.066 | at alpha= | 20 | deg
JavaFoil+Calcfoil stall+Eppler ext transition |  |  |  | L/D Max: | 83.343 | at alpha= | 5 | deg
Re: | 12000000 |  |  | Cd Min: | 0.00575 | at alpha= | 0 | deg
Mach: | 0.5 |  |  | Cl=0 at alpha= | 0 | deg
|  |  |  | @ Cl=0.1, Cd= | 0.0057891
|  |  |  | @ Cl=0.4, Cd= | 0.0063149
|  |  |  | @ Cl=0.6, Cd= | 0.0072564
alpha (deg) | Cl | Cd | Cm | Cl/Cd
-20 | -1.066 | 0.16562 | 0.008 | -6.435
-19.5 | -1.039 | 0.16282 | 0.007 | -6.379
-19 | -1.012 | 0.15046 | 0.007 | -6.728
-18.5 | -0.993 | 0.13356 | 0.007 | -7.433
-18 | -0.97 | 0.12277 | 0.007 | -7.9
-17.5 | -0.941 | 0.11943 | 0.007 | -7.878
-17 | -0.91 | 0.11764 | 0.006 | -7.734
-16.5 | -0.88 | 0.11501 | 0.006 | -7.655
-16 | -0.859 | 0.11378 | 0.006 | -7.548
-15.5 | -0.834 | 0.10536 | 0.006 | -7.915
-15 | -0.804 | 0.10268 | 0.006 | -7.832
-14.5 | -0.78 | 0.09414 | 0.005 | -8.283
-14 | -0.76 | 0.08291 | 0.006 | -9.171
-13.5 | -0.725 | 0.09218 | 0.005 | -7.867
-13 | -0.7 | 0.08466 | 0.005 | -8.268
-12.5 | -0.682 | 0.07226 | 0.005 | -9.435
-12 | -0.68 | 0.05066 | 0.006 | -13.433
-11.5 | -0.618 | 0.0763 | 0.004 | -8.103
-11 | -0.602 | 0.06227 | 0.005 | -9.666
-10.5 | -0.629 | 0.02822 | 0.006 | -22.282
-10 | -0.536 | 0.06837 | 0.003 | -7.838
-9.5 | -0.526 | 0.04988 | 0.004 | -10.535
-9 | -0.585 | 0.01284 | 0.006 | -45.583
-8.5 | -0.512 | 0.02305 | 0.005 | -22.219
-8 | -0.444 | 0.04144 | 0.004 | -10.725
-7.5 | -0.5 | 0.01104 | 0.005 | -45.256
-7 | -0.456 | 0.01127 | 0.004 | -40.473
-6.5 | -0.433 | 0.00894 | 0.004 | -48.454
-6 | -0.657 | 0.00847 | 0.004 | -77.597
-5.5 | -0.664 | 0.00802 | 0.004 | -82.758
-5 | -0.632 | 0.00759 | 0.003 | -83.343
-4.5 | -0.585 | 0.00712 | 0.003 | -82.155
-4 | -0.528 | 0.00688 | 0.003 | -76.798
-3.5 | -0.467 | 0.00654 | 0.002 | -71.3
-3 | -0.402 | 0.00632 | 0.002 | -63.582
-2.5 | -0.336 | 0.00614 | 0.002 | -54.634
-2 | -0.269 | 0.00601 | 0.001 | -44.746
-1.5 | -0.202 | 0.00588 | 0.001 | -34.377
-1 | -0.135 | 0.00582 | 0.001 | -23.173
-0.5 | -0.067 | 0.00576 | 0 | -11.704
0 | 0 | 0.00575 | 0 | 0
0.5 | 0.067 | 0.00576 | 0 | 11.704
1 | 0.135 | 0.00582 | -0.001 | 23.173
1.5 | 0.202 | 0.00588 | -0.001 | 34.377
2 | 0.269 | 0.00601 | -0.001 | 44.746
2.5 | 0.336 | 0.00615 | -0.002 | 54.565
3 | 0.402 | 0.00632 | -0.002 | 63.582
3.5 | 0.467 | 0.00654 | -0.002 | 71.3
4 | 0.528 | 0.00687 | -0.003 | 76.892
4.5 | 0.585 | 0.0071 | -0.003 | 82.368
5 | 0.632 | 0.00759 | -0.003 | 83.343
5.5 | 0.664 | 0.00799 | -0.004 | 83.139
6 | 0.657 | 0.00846 | -0.004 | 77.679
6.5 | 0.433 | 0.00893 | -0.004 | 48.53
7 | 0.462 | 0.01073 | -0.004 | 43.019
7.5 | 0.5 | 0.01103 | -0.005 | 45.314
8 | 0.445 | 0.04105 | -0.004 | 10.842
8.5 | 0.516 | 0.02151 | -0.005 | 24.009
9 | 0.585 | 0.01286 | -0.006 | 45.514
9.5 | 0.525 | 0.05007 | -0.004 | 10.492
10 | 0.536 | 0.06887 | -0.003 | 7.779
10.5 | 0.635 | 0.02579 | -0.006 | 24.614
11 | 0.603 | 0.06133 | -0.005 | 9.834
11.5 | 0.618 | 0.07632 | -0.004 | 8.101
12 | 0.686 | 0.0474 | -0.006 | 14.472
12.5 | 0.685 | 0.06965 | -0.005 | 9.836
13 | 0.701 | 0.08353 | -0.005 | 8.389
13.5 | 0.726 | 0.09157 | -0.005 | 7.925
14 | 0.757 | 0.08554 | -0.006 | 8.853
14.5 | 0.779 | 0.0947 | -0.005 | 8.23
15 | 0.804 | 0.1032 | -0.005 | 7.789
15.5 | 0.834 | 0.10588 | -0.006 | 7.873
16 | 0.859 | 0.11392 | -0.006 | 7.539
16.5 | 0.88 | 0.11429 | -0.006 | 7.7
17 | 0.909 | 0.11812 | -0.006 | 7.697
17.5 | 0.941 | 0.11938 | -0.007 | 7.88
18 | 0.97 | 0.12245 | -0.007 | 7.922
18.5 | 0.993 | 0.1332 | -0.007 | 7.454
19 | 1.013 | 0.15036 | -0.007 | 6.734
19.5 | 1.039 | 0.16252 | -0.007 | 6.392
20 | 1.066 | 0.16629 | -0.008 | 6.409

## 120. Re 12M Mach 0.50 (2)
BIGFOIL.COM POLAR EXPORT
HN-153S
HN-153S |  |  |  | Cl Max: | 0.9693 | at alpha= | 20 | deg
XFOIL ncrit=9 |  |  |  | L/D Max: | 109.553 | at alpha= | 5.5 | deg
Re: | 12000000 |  |  | Cd Min: | 0.28729 | at alpha= | 20 | deg
Mach: | 0.5 |  |  | Cl=0 at alpha= | 0.0007657 | deg
|  |  |  | @ Cl=0.1, Cd= | 0.0048054
|  |  |  | @ Cl=0.4, Cd= | 0.0052617
|  |  |  | @ Cl=0.6, Cd= | 0.0059483
alpha (deg) | Cl | Cd | Cm | Cl/Cd
-12 | -0.6582 | 0.1176 | 0.0223 | -5.5969
-11.5 | -0.6656 | 0.10568 | 0.0151 | -6.2983
-11 | -0.6748 | 0.09354 | 0.008 | -7.214
-10.5 | -0.6874 | 0.08078 | 0.0009 | -8.5095
-10 | -0.7036 | 0.06771 | -0.0062 | -10.3914
-9.5 | -0.723 | 0.05427 | -0.0134 | -13.3223
-9 | -0.7436 | 0.03901 | -0.0214 | -19.0618
-8.5 | -0.7675 | 0.02628 | -0.0329 | -29.2047
-8 | -0.8092 | 0.01998 | -0.035 | -40.5005
-7.5 | -0.8481 | 0.01421 | -0.0284 | -59.6833
-7 | -0.8622 | 0.00693 | -0.0227 | -124.4156
-6 | -0.7965 | 0.00135 | -0.0108 | -590
-5.5 | -0.7286 | 0.00115 | -0.0079 | -633.5652
-5 | -0.6596 | 0.00106 | -0.006 | -622.2642
-4.5 | -0.5917 | 0.00099 | -0.0045 | -597.6768
-4 | -0.5239 | 0.00094 | -0.0033 | -557.3404
-3.5 | -0.4568 | 0.0009 | -0.0024 | -507.5556
-3 | -0.3906 | 0.00086 | -0.0017 | -454.186
-2.5 | -0.3245 | 0.00083 | -0.0012 | -390.9639
-2 | -0.2593 | 0.00081 | -0.0008 | -320.1235
-1.5 | -0.1943 | 0.00079 | -0.0005 | -245.9494
-1 | -0.1292 | 0.00079 | -0.0003 | -163.5443
-0.5 | -0.0648 | 0.00078 | -0.0001 | -83.0769
0 | -0.0001 | 0.00474 | 0 | -0.021097
0.5 | 0.0652 | 0.0048 | 0.0002 | 13.5833
1 | 0.13 | 0.00481 | 0.0005 | 27.027
1.5 | 0.1956 | 0.00485 | 0.0007 | 40.3299
2 | 0.261 | 0.00496 | 0.0011 | 52.621
3 | 0.3934 | 0.00524 | 0.0022 | 75.0763
3.5 | 0.4602 | 0.00546 | 0.003 | 84.2857
4 | 0.5281 | 0.00569 | 0.004 | 92.812
4.5 | 0.5966 | 0.00593 | 0.0052 | 100.6071
5 | 0.6653 | 0.0063 | 0.0069 | 105.6032
5.5 | 0.7351 | 0.00671 | 0.009 | 109.5529
6 | 0.804 | 0.00749 | 0.0122 | 107.3431
6.5 | 0.8592 | 0.01016 | 0.0179 | 84.5669
7 | 0.8801 | 0.01772 | 0.0247 | 49.667
7.5 | 0.8705 | 0.02694 | 0.0302 | 32.3125
8 | 0.8403 | 0.03441 | 0.036 | 24.4202
8.5 | 0.8081 | 0.04297 | 0.0324 | 18.8061
9 | 0.7965 | 0.05878 | 0.0156 | 13.5505
9.5 | 0.7806 | 0.0716 | 0.0063 | 10.9022
10 | 0.7648 | 0.08285 | -0.0004 | 9.2311
10.5 | 0.7507 | 0.09355 | -0.0058 | 8.0246
11 | 0.7369 | 0.10391 | -0.0101 | 7.0917
11.5 | 0.7281 | 0.11402 | -0.0142 | 6.3857
12 | 0.715 | 0.12688 | -0.0205 | 5.6352
12.5 | 0.7157 | 0.13809 | -0.0262 | 5.1829
13 | 0.7236 | 0.14835 | -0.0315 | 4.8777
13.5 | 0.7307 | 0.15962 | -0.0374 | 4.5777
14 | 0.7396 | 0.17129 | -0.0434 | 4.3178
14.5 | 0.7507 | 0.18294 | -0.0492 | 4.1035
15 | 0.7649 | 0.19419 | -0.0548 | 3.9389
15.5 | 0.7821 | 0.20462 | -0.0602 | 3.8222
16 | 0.8006 | 0.2146 | -0.0654 | 3.7307
16.5 | 0.8207 | 0.22378 | -0.0704 | 3.6674
17 | 0.8407 | 0.23337 | -0.0757 | 3.6024
17.5 | 0.8607 | 0.2429 | -0.081 | 3.5434
18 | 0.8832 | 0.2518 | -0.0859 | 3.5075
18.5 | 0.9048 | 0.2605 | -0.091 | 3.4733
20 | 0.9693 | 0.28729 | -0.1068 | 3.3739

## 121. Re 14M Mach 0.00 (1)
BIGFOIL.COM POLAR EXPORT
HN-153S
HN-153S |  |  |  | Cl Max: | 0.82 | at alpha= | 9 | deg
JavaFoil+Calcfoil stall+Eppler ext transition |  |  |  | L/D Max: | 97.873 | at alpha= | 7.5 | deg
Re: | 14000000 |  |  | Cd Min: | 0.00559 | at alpha= | -0.5 | deg
Mach: | 0 |  |  | Cl=0 at alpha= | 0 | deg
|  |  |  | @ Cl=0.1, Cd= | 0.0056327
|  |  |  | @ Cl=0.4, Cd= | 0.0060984
|  |  |  | @ Cl=0.6, Cd= | 0.08571
alpha (deg) | Cl | Cd | Cm | Cl/Cd
-14 | -0.484 | 0.08571 | 0.005 | -5.641
-13.5 | -0.512 | 0.08002 | 0.005 | -6.402
-13 | -0.544 | 0.07098 | 0.005 | -7.67
-12.5 | -0.579 | 0.06103 | 0.005 | -9.484
-12 | -0.624 | 0.04462 | 0.005 | -13.986
-11.5 | -0.696 | 0.02139 | 0.006 | -32.532
-11 | -0.755 | 0.01302 | 0.006 | -58.013
-10.5 | -0.791 | 0.01108 | 0.006 | -71.409
-10 | -0.811 | 0.01116 | 0.006 | -72.623
-9.5 | -0.819 | 0.00943 | 0.005 | -86.862
-9 | -0.82 | 0.00903 | 0.005 | -90.764
-8.5 | -0.813 | 0.00866 | 0.005 | -93.946
-8 | -0.799 | 0.00827 | 0.004 | -96.639
-7.5 | -0.777 | 0.00794 | 0.004 | -97.873
-7 | -0.747 | 0.00765 | 0.004 | -97.749
-6.5 | -0.708 | 0.0074 | 0.004 | -95.753
-6 | -0.665 | 0.00715 | 0.003 | -92.953
-5.5 | -0.618 | 0.00694 | 0.003 | -89.068
-5 | -0.568 | 0.00666 | 0.003 | -85.376
-4.5 | -0.516 | 0.00652 | 0.003 | -79.194
-4 | -0.462 | 0.00633 | 0.002 | -72.975
-3.5 | -0.406 | 0.00611 | 0.002 | -66.5
-3 | -0.349 | 0.006 | 0.002 | -58.148
-2.5 | -0.291 | 0.00588 | 0.001 | -49.523
-2 | -0.233 | 0.00578 | 0.001 | -40.323
-1.5 | -0.175 | 0.00569 | 0.001 | -30.769
-1 | -0.117 | 0.00565 | 0.001 | -20.661
-0.5 | -0.058 | 0.00559 | 0 | -10.441
0 | 0 | 0.00561 | 0 | 0
0.5 | 0.058 | 0.00559 | 0 | 10.441
1 | 0.117 | 0.00565 | -0.001 | 20.661
1.5 | 0.175 | 0.00569 | -0.001 | 30.769
2 | 0.233 | 0.00578 | -0.001 | 40.323
2.5 | 0.291 | 0.00588 | -0.001 | 49.523
3 | 0.349 | 0.006 | -0.002 | 58.148
3.5 | 0.406 | 0.00611 | -0.002 | 66.5
4 | 0.462 | 0.00633 | -0.002 | 72.975
4.5 | 0.516 | 0.00652 | -0.003 | 79.194
5 | 0.568 | 0.00666 | -0.003 | 85.376
5.5 | 0.618 | 0.00694 | -0.003 | 89.068
6 | 0.665 | 0.00715 | -0.003 | 92.953
6.5 | 0.708 | 0.0074 | -0.004 | 95.753
7 | 0.747 | 0.00765 | -0.004 | 97.749
7.5 | 0.777 | 0.00794 | -0.004 | 97.873
8 | 0.799 | 0.00827 | -0.004 | 96.639
8.5 | 0.813 | 0.00866 | -0.005 | 93.946
9 | 0.82 | 0.00903 | -0.005 | 90.764
9.5 | 0.819 | 0.00943 | -0.005 | 86.862
10 | 0.811 | 0.01116 | -0.006 | 72.629
10.5 | 0.791 | 0.01108 | -0.006 | 71.409
11 | 0.755 | 0.01302 | -0.006 | 58.013
11.5 | 0.696 | 0.02139 | -0.006 | 32.532
12 | 0.624 | 0.04462 | -0.005 | 13.986
12.5 | 0.579 | 0.06103 | -0.005 | 9.484
13 | 0.544 | 0.07098 | -0.005 | 7.67
13.5 | 0.512 | 0.08002 | -0.005 | 6.402
14 | 0.484 | 0.08571 | -0.005 | 5.641

## 122. Re 14M Mach 0.00 (2)
BIGFOIL.COM POLAR EXPORT
HN-153S
HN-153S |  |  |  | Cl Max: | 1.6582 | at alpha= | 16.5 | deg
XFOIL ncrit=9 |  |  |  | L/D Max: | 123.028 | at alpha= | 8.5 | deg
Re: | 14000000 |  |  | Cd Min: | 0.07022 | at alpha= | 19.5 | deg
Mach: | 0 |  |  | Cl=0 at alpha= | 0.00089767 | deg
|  |  |  | @ Cl=0.1, Cd= | 0.004748
|  |  |  | @ Cl=0.4, Cd= | 0.0051659
|  |  |  | @ Cl=0.6, Cd= | 0.0057836
alpha (deg) | Cl | Cd | Cm | Cl/Cd
-19.5 | -1.5112 | 0.06709 | -0.0193 | -22.525
-19 | -1.6033 | 0.04496 | -0.0339 | -35.6606
-18.5 | -1.6197 | 0.03714 | -0.0373 | -43.6107
-18 | -1.6362 | 0.03117 | -0.0373 | -52.4928
-17.5 | -1.6562 | 0.02657 | -0.0334 | -62.3335
-17 | -1.6594 | 0.02416 | -0.0277 | -68.6838
-16.5 | -1.6606 | 0.0221 | -0.0203 | -75.1403
-16 | -1.6324 | 0.02062 | -0.0173 | -79.1659
-15.5 | -1.6034 | 0.01883 | -0.0144 | -85.1514
-15 | -1.5659 | 0.01757 | -0.0124 | -89.1235
-14.5 | -1.5269 | 0.01626 | -0.0106 | -93.9053
-14 | -1.4845 | 0.01516 | -0.0091 | -97.9222
-13.5 | -1.4451 | 0.01353 | -0.0072 | -106.8071
-13 | -1.3985 | 0.01267 | -0.0061 | -110.3788
-12.5 | -1.3508 | 0.01188 | -0.0052 | -113.7037
-12 | -1.3016 | 0.01121 | -0.0045 | -116.1106
-11.5 | -1.2515 | 0.01061 | -0.0039 | -117.9548
-11 | -1.2009 | 0.01005 | -0.0033 | -119.4925
-10.5 | -1.1499 | 0.0095 | -0.0027 | -121.0421
-10 | -1.0982 | 0.00901 | -0.0021 | -121.8868
-9.5 | -1.0466 | 0.00853 | -0.0016 | -122.6964
-9 | -0.995 | 0.00808 | -0.0009 | -123.1436
-8.5 | -0.9404 | 0.00765 | -0.0009 | -122.9281
-8 | -0.8781 | 0.00722 | -0.0026 | -121.6205
-7.5 | -0.824 | 0.00689 | -0.0023 | -119.5936
-7 | -0.7726 | 0.00651 | -0.0014 | -118.679
-6.5 | -0.7187 | 0.00628 | -0.0011 | -114.4427
-6 | -0.6645 | 0.00604 | -0.0008 | -110.0166
-5.5 | -0.61 | 0.00581 | -0.0006 | -104.9914
-5 | -0.555 | 0.00562 | -0.0004 | -98.7544
-4.5 | -0.4998 | 0.00544 | -0.0003 | -91.875
-4 | -0.4442 | 0.0053 | -0.0002 | -83.8113
-3.5 | -0.3891 | 0.00511 | -0.0001 | -76.1448
-3 | -0.3336 | 0.00499 | -0.0001 | -66.8537
-2.5 | -0.2779 | 0.00492 | -0.0001 | -56.4837
-2 | -0.2225 | 0.00485 | 0 | -45.8763
-1.5 | -0.1668 | 0.00474 | 0 | -35.1899
-1 | -0.1113 | 0.00475 | 0 | -23.4316
-0.5 | -0.0557 | 0.00474 | 0 | -11.7511
0 | -0.0001 | 0.0047 | 0 | -0.021277
0.5 | 0.0556 | 0.00474 | 0 | 11.73
1 | 0.1112 | 0.00475 | 0 | 23.4105
1.5 | 0.1668 | 0.00473 | 0 | 35.2643
2 | 0.2224 | 0.00485 | 0 | 45.8557
2.5 | 0.2779 | 0.00491 | 0.0001 | 56.5988
3 | 0.3335 | 0.00499 | 0.0001 | 66.8337
3.5 | 0.389 | 0.00513 | 0.0002 | 75.8285
4 | 0.4442 | 0.00531 | 0.0002 | 83.6535
4.5 | 0.4998 | 0.00544 | 0.0003 | 91.875
5 | 0.5551 | 0.00562 | 0.0004 | 98.7722
5.5 | 0.61 | 0.00582 | 0.0006 | 104.811
6 | 0.6646 | 0.00604 | 0.0008 | 110.0331
6.5 | 0.7188 | 0.00628 | 0.001 | 114.4586
7 | 0.7727 | 0.00651 | 0.0014 | 118.6943
8 | 0.877 | 0.00722 | 0.0029 | 121.4681
8.5 | 0.9387 | 0.00763 | 0.0013 | 123.0275
9 | 0.9948 | 0.00809 | 0.001 | 122.9666
9.5 | 1.0463 | 0.00853 | 0.0016 | 122.6612
10 | 1.098 | 0.009 | 0.0022 | 122
10.5 | 1.1493 | 0.00952 | 0.0028 | 120.7248
11 | 1.2005 | 0.01003 | 0.0033 | 119.6909
11.5 | 1.2511 | 0.01061 | 0.0039 | 117.9171
12 | 1.301 | 0.01122 | 0.0046 | 115.9537
12.5 | 1.3502 | 0.01188 | 0.0054 | 113.6532
13 | 1.3981 | 0.01264 | 0.0062 | 110.6092
13.5 | 1.4445 | 0.01351 | 0.0073 | 106.9208
14 | 1.4838 | 0.01514 | 0.0092 | 98.0053
14.5 | 1.5255 | 0.01631 | 0.0108 | 93.5316
15 | 1.5649 | 0.01756 | 0.0126 | 89.1173
15.5 | 1.601 | 0.01893 | 0.0147 | 84.5747
16 | 1.6308 | 0.02062 | 0.0176 | 79.0883
16.5 | 1.6582 | 0.02213 | 0.0207 | 74.93
17 | 1.6559 | 0.02417 | 0.0282 | 68.5106
17.5 | 1.6458 | 0.02707 | 0.0343 | 60.7979
18 | 1.6362 | 0.03098 | 0.0375 | 52.8147
18.5 | 1.6125 | 0.03762 | 0.0375 | 42.8628
19 | 1.5633 | 0.05033 | 0.0308 | 31.061
19.5 | 1.4891 | 0.07022 | 0.0178 | 21.2062

## 123. Re 14M Mach 0.10 (1)
BIGFOIL.COM POLAR EXPORT
HN-153S
HN-153S |  |  |  | Cl Max: | 0.813 | at alpha= | 9 | deg
JavaFoil+Calcfoil stall+Eppler ext transition |  |  |  | L/D Max: | 97.409 | at alpha= | 7 | deg
Re: | 14000000 |  |  | Cd Min: | 0.0056 | at alpha= | -0.5 | deg
Mach: | 0.1 |  |  | Cl=0 at alpha= | 0 | deg
|  |  |  | @ Cl=0.1, Cd= | 0.0056424
|  |  |  | @ Cl=0.4, Cd= | 0.0060932
|  |  |  | @ Cl=0.6, Cd= | 0.08854
alpha (deg) | Cl | Cd | Cm | Cl/Cd
-14 | -0.439 | 0.08854 | 0.005 | -4.957
-13.5 | -0.471 | 0.08193 | 0.005 | -5.749
-13 | -0.505 | 0.07479 | 0.005 | -6.746
-12.5 | -0.54 | 0.0665 | 0.005 | -8.117
-12 | -0.58 | 0.05432 | 0.005 | -10.686
-11.5 | -0.642 | 0.03222 | 0.005 | -19.927
-11 | -0.719 | 0.01504 | 0.006 | -47.802
-10.5 | -0.769 | 0.0114 | 0.006 | -67.427
-10 | -0.794 | 0.00981 | 0.006 | -80.953
-9.5 | -0.808 | 0.01039 | 0.005 | -77.787
-9 | -0.813 | 0.00911 | 0.005 | -89.173
-8.5 | -0.809 | 0.00872 | 0.005 | -92.721
-8 | -0.797 | 0.00832 | 0.005 | -95.752
-7.5 | -0.777 | 0.00798 | 0.004 | -97.29
-7 | -0.749 | 0.00768 | 0.004 | -97.409
-6.5 | -0.71 | 0.00743 | 0.004 | -95.584
-6 | -0.667 | 0.00718 | 0.003 | -92.923
-5.5 | -0.621 | 0.00696 | 0.003 | -89.14
-5 | -0.571 | 0.00668 | 0.003 | -85.503
-4.5 | -0.518 | 0.00653 | 0.003 | -79.366
-4 | -0.464 | 0.00634 | 0.002 | -73.177
-3.5 | -0.408 | 0.00611 | 0.002 | -66.724
-3 | -0.351 | 0.00599 | 0.002 | -58.549
-2.5 | -0.293 | 0.00589 | 0.001 | -49.712
-2 | -0.234 | 0.00579 | 0.001 | -40.478
-1.5 | -0.176 | 0.0057 | 0.001 | -30.892
-1 | -0.117 | 0.00566 | 0.001 | -20.744
-0.5 | -0.059 | 0.0056 | 0 | -10.485
0 | 0 | 0.00561 | 0 | 0
0.5 | 0.059 | 0.0056 | 0 | 10.485
1 | 0.117 | 0.00566 | -0.001 | 20.744
1.5 | 0.176 | 0.0057 | -0.001 | 30.892
2 | 0.234 | 0.00579 | -0.001 | 40.478
2.5 | 0.293 | 0.00589 | -0.001 | 49.712
3 | 0.351 | 0.00599 | -0.002 | 58.549
3.5 | 0.408 | 0.00611 | -0.002 | 66.724
4 | 0.464 | 0.00634 | -0.002 | 73.177
4.5 | 0.518 | 0.00653 | -0.003 | 79.366
5 | 0.571 | 0.00668 | -0.003 | 85.503
5.5 | 0.621 | 0.00696 | -0.003 | 89.14
6 | 0.667 | 0.00718 | -0.003 | 92.923
6.5 | 0.71 | 0.00743 | -0.004 | 95.584
7 | 0.749 | 0.00768 | -0.004 | 97.409
7.5 | 0.777 | 0.00798 | -0.004 | 97.29
8 | 0.797 | 0.00832 | -0.005 | 95.752
8.5 | 0.809 | 0.00872 | -0.005 | 92.721
9 | 0.813 | 0.00911 | -0.005 | 89.173
9.5 | 0.808 | 0.01039 | -0.005 | 77.787
10 | 0.794 | 0.00981 | -0.006 | 80.953
10.5 | 0.769 | 0.0114 | -0.006 | 67.427
11 | 0.719 | 0.01504 | -0.006 | 47.802
11.5 | 0.642 | 0.03222 | -0.005 | 19.927
12 | 0.58 | 0.05432 | -0.005 | 10.686
12.5 | 0.54 | 0.0665 | -0.005 | 8.117
13 | 0.505 | 0.07479 | -0.005 | 6.746
13.5 | 0.471 | 0.08193 | -0.005 | 5.749
14 | 0.439 | 0.08854 | -0.005 | 4.957

## 124. Re 14M Mach 0.10 (2)
BIGFOIL.COM POLAR EXPORT
HN-153S
HN-153S |  |  |  | Cl Max: | 1.5875 | at alpha= | 16.5 | deg
XFOIL ncrit=9 |  |  |  | L/D Max: | 122.526 | at alpha= | 8.5 | deg
Re: | 14000000 |  |  | Cd Min: | 0.09181 | at alpha= | 18.5 | deg
Mach: | 0.1 |  |  | Cl=0 at alpha= | 0 | deg
|  |  |  | @ Cl=0.1, Cd= | 0.0047479
|  |  |  | @ Cl=0.4, Cd= | 0.0051682
|  |  |  | @ Cl=0.6, Cd= | 0.0057798
alpha (deg) | Cl | Cd | Cm | Cl/Cd
-18.5 | -1.3513 | 0.08477 | -0.0082 | -15.9408
-18 | -1.4623 | 0.05973 | -0.0213 | -24.4818
-17.5 | -1.5348 | 0.03902 | -0.0381 | -39.3337
-17 | -1.5543 | 0.03228 | -0.039 | -48.1506
-16.5 | -1.5933 | 0.02644 | -0.034 | -60.261
-16 | -1.5878 | 0.0247 | -0.0282 | -64.2834
-15.5 | -1.5928 | 0.0216 | -0.0207 | -73.7407
-15 | -1.5624 | 0.01988 | -0.0176 | -78.5915
-14.5 | -1.5305 | 0.01793 | -0.0147 | -85.3597
-14 | -1.4912 | 0.01646 | -0.0126 | -90.5954
-13.5 | -1.4496 | 0.01508 | -0.0107 | -96.1273
-13 | -1.4044 | 0.01396 | -0.0092 | -100.6017
-12.5 | -1.3617 | 0.01239 | -0.0072 | -109.9031
-12 | -1.3128 | 0.01155 | -0.0062 | -113.6623
-11.5 | -1.2623 | 0.01087 | -0.0053 | -116.127
-11 | -1.2111 | 0.01026 | -0.0045 | -118.0409
-10.5 | -1.1594 | 0.00967 | -0.0038 | -119.8966
-10 | -1.1071 | 0.00916 | -0.0031 | -120.8624
-9.5 | -1.0548 | 0.00865 | -0.0024 | -121.9422
-9 | -1.0025 | 0.00818 | -0.0017 | -122.555
-8.5 | -0.9477 | 0.00774 | -0.0015 | -122.4419
-8 | -0.8847 | 0.00728 | -0.0031 | -121.5247
-7 | -0.7779 | 0.00655 | -0.0018 | -118.7634
-6.5 | -0.7235 | 0.00632 | -0.0014 | -114.4778
-6 | -0.6689 | 0.00607 | -0.001 | -110.1977
-5.5 | -0.6139 | 0.00583 | -0.0008 | -105.3002
-5 | -0.5585 | 0.00563 | -0.0006 | -99.2007
-4.5 | -0.5029 | 0.00545 | -0.0004 | -92.2752
-4 | -0.4469 | 0.00532 | -0.0003 | -84.0038
-3.5 | -0.3914 | 0.00512 | -0.0002 | -76.4453
-3 | -0.3355 | 0.005 | -0.0001 | -67.1
-2.5 | -0.2795 | 0.00492 | -0.0001 | -56.8089
-2 | -0.2237 | 0.00486 | 0 | -46.0288
-1.5 | -0.1677 | 0.00475 | 0 | -35.3053
-1 | -0.1119 | 0.00475 | 0 | -23.5579
-0.5 | -0.056 | 0.00474 | 0 | -11.8143
0.5 | 0.056 | 0.00474 | 0 | 11.8143
1 | 0.1118 | 0.00475 | 0 | 23.5368
1.5 | 0.1678 | 0.00473 | 0 | 35.4757
2 | 0.2237 | 0.00486 | 0.0001 | 46.0288
2.5 | 0.2795 | 0.00492 | 0.0001 | 56.8089
3 | 0.3355 | 0.005 | 0.0001 | 67.1
3.5 | 0.3913 | 0.00514 | 0.0002 | 76.1284
4 | 0.4469 | 0.00532 | 0.0003 | 84.0038
4.5 | 0.5029 | 0.00545 | 0.0004 | 92.2752
5 | 0.5585 | 0.00563 | 0.0006 | 99.2007
5.5 | 0.6139 | 0.00583 | 0.0007 | 105.3002
6 | 0.669 | 0.00607 | 0.001 | 110.2142
6.5 | 0.7236 | 0.00632 | 0.0013 | 114.4937
7 | 0.778 | 0.00655 | 0.0018 | 118.7786
7.5 | 0.8298 | 0.00694 | 0.0028 | 119.5677
8 | 0.8835 | 0.00728 | 0.0033 | 121.3599
8.5 | 0.9459 | 0.00772 | 0.0019 | 122.5259
9 | 1.0023 | 0.00819 | 0.0017 | 122.381
9.5 | 1.0545 | 0.00866 | 0.0025 | 121.7667
10 | 1.1068 | 0.00915 | 0.0032 | 120.9617
10.5 | 1.1588 | 0.00969 | 0.0039 | 119.5872
11 | 1.2106 | 0.01025 | 0.0046 | 118.1073
11.5 | 1.2618 | 0.01087 | 0.0054 | 116.081
12 | 1.3122 | 0.01155 | 0.0063 | 113.6104
12.5 | 1.3614 | 0.01235 | 0.0073 | 110.2348
13.5 | 1.4489 | 0.01505 | 0.0108 | 96.2724
14 | 1.4907 | 0.01642 | 0.0127 | 90.7856
14.5 | 1.5282 | 0.01805 | 0.015 | 84.6648
15 | 1.5613 | 0.01985 | 0.0178 | 78.6549
15.5 | 1.5871 | 0.02192 | 0.0213 | 72.4042
16 | 1.5841 | 0.0247 | 0.0287 | 64.1336
16.5 | 1.5875 | 0.02662 | 0.0346 | 59.6356
17 | 1.5495 | 0.03249 | 0.0393 | 47.6916
17.5 | 1.5026 | 0.04271 | 0.0363 | 35.1815
18 | 1.4633 | 0.05779 | 0.0243 | 25.321
18.5 | 1.3109 | 0.09181 | 0.004 | 14.2784

## 125. Re 14M Mach 0.25 (1)
BIGFOIL.COM POLAR EXPORT
HN-153S
HN-153S |  |  |  | Cl Max: | 0.776 | at alpha= | 8 | deg
JavaFoil+Calcfoil stall+Eppler ext transition |  |  |  | L/D Max: | 94.852 | at alpha= | 7 | deg
Re: | 14000000 |  |  | Cd Min: | 0.00562 | at alpha= | -0.5 | deg
Mach: | 0.25 |  |  | Cl=0 at alpha= | 0 | deg
|  |  |  | @ Cl=0.1, Cd= | 0.08591
|  |  |  | @ Cl=0.4, Cd= | 0.08591
|  |  |  | @ Cl=0.6, Cd= | 0.08591
alpha (deg) | Cl | Cd | Cm | Cl/Cd
-13 | -0.074 | 0.08591 | 0.004 | -0.859
-12.5 | -0.208 | 0.08113 | 0.004 | -2.567
-12 | -0.291 | 0.07536 | 0.004 | -3.862
-11.5 | -0.365 | 0.06921 | 0.004 | -5.267
-11 | -0.433 | 0.06249 | 0.004 | -6.927
-10.5 | -0.508 | 0.04656 | 0.004 | -10.901
-10 | -0.627 | 0.01583 | 0.005 | -39.604
-9.5 | -0.706 | 0.01106 | 0.005 | -63.766
-9 | -0.747 | 0.01074 | 0.005 | -69.531
-8.5 | -0.769 | 0.00916 | 0.005 | -83.944
-8 | -0.776 | 0.00869 | 0.005 | -89.338
-7.5 | -0.77 | 0.00828 | 0.004 | -93.007
-7 | -0.752 | 0.00793 | 0.004 | -94.852
-6.5 | -0.719 | 0.00764 | 0.004 | -94.091
-6 | -0.679 | 0.00734 | 0.003 | -92.432
-5.5 | -0.634 | 0.0071 | 0.003 | -89.242
-5 | -0.584 | 0.00678 | 0.003 | -86.153
-4.5 | -0.532 | 0.00662 | 0.003 | -80.322
-4 | -0.476 | 0.00646 | 0.002 | -73.722
-3.5 | -0.419 | 0.00618 | 0.002 | -67.783
-3 | -0.36 | 0.00604 | 0.002 | -59.62
-2.5 | -0.301 | 0.00592 | 0.001 | -50.807
-2 | -0.241 | 0.00583 | 0.001 | -41.332
-1.5 | -0.181 | 0.00572 | 0.001 | -31.579
-1 | -0.121 | 0.00569 | 0.001 | -21.201
-0.5 | -0.06 | 0.00562 | 0 | -10.722
0 | 0 | 0.00564 | 0 | 0
0.5 | 0.06 | 0.00562 | 0 | 10.722
1 | 0.121 | 0.00569 | -0.001 | 21.201
1.5 | 0.181 | 0.00572 | -0.001 | 31.579
2 | 0.241 | 0.00583 | -0.001 | 41.332
2.5 | 0.301 | 0.00592 | -0.001 | 50.807
3 | 0.36 | 0.00604 | -0.002 | 59.62
3.5 | 0.419 | 0.00618 | -0.002 | 67.783
4 | 0.476 | 0.00646 | -0.002 | 73.722
4.5 | 0.532 | 0.00662 | -0.003 | 80.322
5 | 0.584 | 0.00678 | -0.003 | 86.153
5.5 | 0.634 | 0.0071 | -0.003 | 89.242
6 | 0.679 | 0.00734 | -0.003 | 92.432
6.5 | 0.719 | 0.00764 | -0.004 | 94.091
7 | 0.752 | 0.00793 | -0.004 | 94.852
7.5 | 0.77 | 0.00828 | -0.004 | 93.007
8 | 0.776 | 0.00869 | -0.005 | 89.338
8.5 | 0.769 | 0.00916 | -0.005 | 83.944
9 | 0.747 | 0.01074 | -0.005 | 69.533
9.5 | 0.706 | 0.01106 | -0.005 | 63.766
10 | 0.615 | 0.01882 | -0.005 | 32.692
10.5 | 0.508 | 0.04656 | -0.004 | 10.901
11 | 0.433 | 0.06249 | -0.004 | 6.927
11.5 | 0.365 | 0.06921 | -0.004 | 5.267
12 | 0.291 | 0.07536 | -0.004 | 3.862
12.5 | 0.208 | 0.08113 | -0.004 | 2.567
13 | 0.074 | 0.08591 | -0.004 | 0.859

## 126. Re 14M Mach 0.25 (2)
BIGFOIL.COM POLAR EXPORT
HN-153S
HN-153S |  |  |  | Cl Max: | 1.3463 | at alpha= | 12.5 | deg
XFOIL ncrit=9 |  |  |  | L/D Max: | 119.167 | at alpha= | 8.5 | deg
Re: | 14000000 |  |  | Cd Min: | 0.18349 | at alpha= | 17.5 | deg
Mach: | 0.25 |  |  | Cl=0 at alpha= | 0.00086505 | deg
|  |  |  | @ Cl=0.1, Cd= | 0.0047573
|  |  |  | @ Cl=0.4, Cd= | 0.0051699
|  |  |  | @ Cl=0.6, Cd= | 0.0057993
alpha (deg) | Cl | Cd | Cm | Cl/Cd
0 | -0.0001 | 0.00471 | 0 | -0.021231
0.5 | 0.0577 | 0.00475 | 0 | 12.1474
1 | 0.1153 | 0.00476 | 0.0001 | 24.2227
1.5 | 0.1729 | 0.00475 | 0.0001 | 36.4
2 | 0.2306 | 0.00487 | 0.0002 | 47.3511
2.5 | 0.2883 | 0.00493 | 0.0003 | 58.4787
3 | 0.3462 | 0.00503 | 0.0004 | 68.827
3.5 | 0.4039 | 0.00518 | 0.0006 | 77.973
4 | 0.4616 | 0.00538 | 0.0009 | 85.7993
4.5 | 0.5199 | 0.00551 | 0.0011 | 94.3557
5 | 0.578 | 0.0057 | 0.0014 | 101.4035
5.5 | 0.6356 | 0.00596 | 0.0019 | 106.6443
6 | 0.6931 | 0.00624 | 0.0024 | 111.0737
6.5 | 0.7507 | 0.00649 | 0.0031 | 115.6703
7 | 0.8073 | 0.00687 | 0.004 | 117.5109
7.5 | 0.8617 | 0.00725 | 0.0056 | 118.8552
8.5 | 0.9867 | 0.00828 | 0.0053 | 119.1667
9 | 1.0446 | 0.0089 | 0.0063 | 117.3708
9.5 | 1.1002 | 0.00954 | 0.0078 | 115.3249
10 | 1.1557 | 0.01028 | 0.0095 | 112.4222
10.5 | 1.2101 | 0.01124 | 0.0114 | 107.6601
11 | 1.2622 | 0.01249 | 0.0136 | 101.0568
11.5 | 1.3082 | 0.01448 | 0.0167 | 90.3453
12 | 1.3394 | 0.01793 | 0.021 | 74.7016
12.5 | 1.3463 | 0.0231 | 0.0271 | 58.2814
13 | 1.3217 | 0.02847 | 0.0358 | 46.4243
13.5 | 1.2811 | 0.03373 | 0.0425 | 37.981
14 | 1.2457 | 0.045 | 0.0344 | 27.6822
14.5 | 1.2117 | 0.06286 | 0.0174 | 19.2762
15 | 1.1693 | 0.07918 | 0.0085 | 14.7676
15.5 | 1.1175 | 0.09314 | 0.0037 | 11.9981
16 | 0.9956 | 0.12312 | -0.0147 | 8.0864
16.5 | 1.0077 | 0.12986 | -0.0184 | 7.7599
17 | 0.915 | 0.16198 | -0.0389 | 5.6488
17.5 | 0.8798 | 0.18349 | -0.0514 | 4.7948

## 127. Re 14M Mach 0.50 (1)
BIGFOIL.COM POLAR EXPORT
HN-153S
HN-153S |  |  |  | Cl Max: | 1.065 | at alpha= | 20 | deg
JavaFoil+Calcfoil stall+Eppler ext transition |  |  |  | L/D Max: | 84.617 | at alpha= | 5 | deg
Re: | 14000000 |  |  | Cd Min: | 0.00574 | at alpha= | -0.5 | deg
Mach: | 0.5 |  |  | Cl=0 at alpha= | 0 | deg
|  |  |  | @ Cl=0.1, Cd= | 0.0057788
|  |  |  | @ Cl=0.4, Cd= | 0.0062755
|  |  |  | @ Cl=0.6, Cd= | 0.0071704
alpha (deg) | Cl | Cd | Cm | Cl/Cd
-20 | -1.065 | 0.17497 | 0.007 | -6.088
-19.5 | -1.038 | 0.17274 | 0.007 | -6.01
-19 | -1.012 | 0.16138 | 0.007 | -6.268
-18.5 | -0.989 | 0.14451 | 0.007 | -6.847
-18 | -0.964 | 0.13523 | 0.007 | -7.13
-17.5 | -0.937 | 0.13067 | 0.007 | -7.17
-17 | -0.909 | 0.12733 | 0.006 | -7.138
-16.5 | -0.882 | 0.12317 | 0.006 | -7.157
-16 | -0.86 | 0.11202 | 0.006 | -7.675
-15.5 | -0.835 | 0.10301 | 0.006 | -8.111
-15 | -0.806 | 0.10055 | 0.006 | -8.012
-14.5 | -0.783 | 0.09097 | 0.006 | -8.607
-14 | -0.769 | 0.0763 | 0.006 | -10.072
-13.5 | -0.726 | 0.09085 | 0.005 | -7.993
-13 | -0.702 | 0.08281 | 0.005 | -8.474
-12.5 | -0.687 | 0.06817 | 0.005 | -10.076
-12 | -0.696 | 0.04168 | 0.006 | -16.699
-11.5 | -0.619 | 0.07489 | 0.004 | -8.266
-11 | -0.606 | 0.0588 | 0.005 | -10.313
-10.5 | -0.645 | 0.02199 | 0.006 | -29.347
-10 | -0.536 | 0.06832 | 0.003 | -7.846
-9.5 | -0.533 | 0.04469 | 0.005 | -11.93
-9 | -0.589 | 0.01222 | 0.006 | -48.2
-8.5 | -0.526 | 0.01821 | 0.005 | -28.877
-8 | -0.455 | 0.03483 | 0.004 | -13.061
-7.5 | -0.5 | 0.01075 | 0.005 | -46.457
-7 | -0.463 | 0.0104 | 0.005 | -44.553
-6.5 | -0.433 | 0.00881 | 0.004 | -49.198
-6 | -0.657 | 0.00833 | 0.004 | -78.908
-5.5 | -0.664 | 0.00791 | 0.004 | -83.973
-5 | -0.632 | 0.00747 | 0.003 | -84.617
-4.5 | -0.585 | 0.00706 | 0.003 | -82.862
-4 | -0.528 | 0.00683 | 0.003 | -77.348
-3.5 | -0.467 | 0.00648 | 0.002 | -71.963
-3 | -0.402 | 0.00628 | 0.002 | -63.921
-2.5 | -0.336 | 0.00613 | 0.002 | -54.809
-2 | -0.269 | 0.006 | 0.001 | -44.833
-1.5 | -0.202 | 0.00586 | 0.001 | -34.48
-1 | -0.135 | 0.00582 | 0.001 | -23.16
-0.5 | -0.067 | 0.00574 | 0 | -11.735
0 | 0 | 0.00576 | 0 | 0
0.5 | 0.067 | 0.00574 | 0 | 11.735
1 | 0.135 | 0.00582 | -0.001 | 23.16
1.5 | 0.202 | 0.00586 | -0.001 | 34.48
2 | 0.269 | 0.006 | -0.001 | 44.833
2.5 | 0.336 | 0.00613 | -0.002 | 54.742
3 | 0.402 | 0.00628 | -0.002 | 63.921
3.5 | 0.467 | 0.00648 | -0.002 | 71.963
4 | 0.528 | 0.00681 | -0.003 | 77.543
4.5 | 0.585 | 0.00703 | -0.003 | 83.118
5 | 0.632 | 0.00747 | -0.003 | 84.617
5.5 | 0.664 | 0.00787 | -0.004 | 84.343
6 | 0.657 | 0.00832 | -0.004 | 78.985
6.5 | 0.433 | 0.0088 | -0.004 | 49.275
7 | 0.465 | 0.01027 | -0.005 | 45.236
7.5 | 0.5 | 0.01077 | -0.005 | 46.405
8 | 0.456 | 0.03425 | -0.004 | 13.314
8.5 | 0.529 | 0.01746 | -0.005 | 30.273
9 | 0.589 | 0.01223 | -0.006 | 48.151
9.5 | 0.533 | 0.04502 | -0.005 | 11.831
10 | 0.536 | 0.06784 | -0.003 | 7.903
10.5 | 0.65 | 0.02066 | -0.006 | 31.443
11 | 0.608 | 0.05736 | -0.005 | 10.606
11.5 | 0.619 | 0.07497 | -0.004 | 8.257
12 | 0.702 | 0.03848 | -0.006 | 18.248
12.5 | 0.691 | 0.06485 | -0.006 | 10.66
13 | 0.703 | 0.08145 | -0.005 | 8.632
13.5 | 0.727 | 0.09012 | -0.005 | 8.062
14 | 0.764 | 0.08017 | -0.006 | 9.524
14.5 | 0.782 | 0.09165 | -0.006 | 8.536
15 | 0.805 | 0.10101 | -0.006 | 7.973
15.5 | 0.835 | 0.10366 | -0.006 | 8.056
16 | 0.86 | 0.11191 | -0.006 | 7.683
16.5 | 0.881 | 0.12378 | -0.006 | 7.12
17 | 0.909 | 0.12723 | -0.006 | 7.143
17.5 | 0.937 | 0.13118 | -0.007 | 7.141
18 | 0.964 | 0.13553 | -0.007 | 7.114
18.5 | 0.99 | 0.14447 | -0.007 | 6.849
19 | 1.012 | 0.16053 | -0.007 | 6.302
19.5 | 1.038 | 0.17239 | -0.007 | 6.023
20 | 1.065 | 0.17576 | -0.007 | 6.06

## 128. Re 14M Mach 0.50 (2)
BIGFOIL.COM POLAR EXPORT
HN-153S
HN-153S |  |  |  | Cl Max: | 0.9691 | at alpha= | 20 | deg
XFOIL ncrit=9 |  |  |  | L/D Max: | 112.222 | at alpha= | 5.5 | deg
Re: | 14000000 |  |  | Cd Min: | 0.2869 | at alpha= | 20 | deg
Mach: | 0.5 |  |  | Cl=0 at alpha= | 0.00076453 | deg
|  |  |  | @ Cl=0.1, Cd= | 0.00481
|  |  |  | @ Cl=0.4, Cd= | 0.0052065
|  |  |  | @ Cl=0.6, Cd= | 0.0058492
alpha (deg) | Cl | Cd | Cm | Cl/Cd
-12 | -0.6607 | 0.11728 | 0.0222 | -5.6335
-11.5 | -0.672 | 0.10454 | 0.0144 | -6.4282
-11 | -0.6817 | 0.09228 | 0.0072 | -7.3873
-10.5 | -0.6942 | 0.07953 | 0 | -8.7288
-10 | -0.7101 | 0.0665 | -0.007 | -10.6782
-9.5 | -0.7293 | 0.05305 | -0.0142 | -13.7474
-9 | -0.749 | 0.03766 | -0.0225 | -19.8885
-8.5 | -0.7739 | 0.0255 | -0.0338 | -30.349
-8 | -0.8162 | 0.01961 | -0.0349 | -41.6216
-7.5 | -0.853 | 0.01361 | -0.0285 | -62.6745
-7 | -0.8672 | 0.00679 | -0.0221 | -127.7172
-6.5 | -0.8537 | 0.00228 | -0.0154 | -374.4298
-6 | -0.7991 | 0.00131 | -0.0104 | -610
-5.5 | -0.7305 | 0.00113 | -0.0077 | -646.4602
-5 | -0.6611 | 0.00105 | -0.0058 | -629.619
-4.5 | -0.5931 | 0.00098 | -0.0043 | -605.2041
-4 | -0.5251 | 0.00093 | -0.0032 | -564.6237
-3.5 | -0.4578 | 0.00089 | -0.0023 | -514.382
-3 | -0.3915 | 0.00086 | -0.0016 | -455.2326
-2.5 | -0.3254 | 0.00083 | -0.0011 | -392.0482
-2 | -0.2599 | 0.00082 | -0.0007 | -316.9512
-1.5 | -0.1948 | 0.0008 | -0.0004 | -243.5
-1 | -0.1296 | 0.00079 | -0.0002 | -164.0506
-0.5 | -0.0649 | 0.00079 | -0.0001 | -82.1519
0 | -0.0001 | 0.00476 | 0 | -0.021008
0.5 | 0.0653 | 0.00481 | 0.0002 | 13.5759
1 | 0.1305 | 0.00481 | 0.0004 | 27.131
1.5 | 0.1962 | 0.00482 | 0.0006 | 40.7054
2 | 0.2617 | 0.00496 | 0.001 | 52.7621
2.5 | 0.3278 | 0.00505 | 0.0015 | 64.9109
3 | 0.3945 | 0.00519 | 0.0021 | 76.0116
3.5 | 0.4613 | 0.00539 | 0.0029 | 85.5844
4 | 0.5295 | 0.0056 | 0.0038 | 94.5536
4.5 | 0.5982 | 0.00584 | 0.005 | 102.4315
5 | 0.667 | 0.00619 | 0.0067 | 107.7544
5.5 | 0.7373 | 0.00657 | 0.0087 | 112.2222
6 | 0.807 | 0.0073 | 0.0117 | 110.5479
6.5 | 0.8633 | 0.00994 | 0.0174 | 86.8511
7 | 0.8785 | 0.0167 | 0.026 | 52.6048
7.5 | 0.8754 | 0.02641 | 0.0301 | 33.1465
8 | 0.8468 | 0.03397 | 0.0358 | 24.9279
8.5 | 0.8152 | 0.04249 | 0.0323 | 19.1857
9 | 0.8033 | 0.05802 | 0.0157 | 13.8452
9.5 | 0.788 | 0.07099 | 0.0062 | 11.1002
10 | 0.7723 | 0.08231 | -0.0007 | 9.3828
10.5 | 0.7588 | 0.09301 | -0.0062 | 8.1583
11 | 0.7455 | 0.10352 | -0.0108 | 7.2015
11.5 | 0.7342 | 0.11338 | -0.0142 | 6.4756
12 | 0.7204 | 0.12562 | -0.0198 | 5.7348
12.5 | 0.7201 | 0.13678 | -0.0254 | 5.2647
13 | 0.727 | 0.14716 | -0.0307 | 4.9402
13.5 | 0.7333 | 0.15856 | -0.0367 | 4.6247
14 | 0.7423 | 0.17002 | -0.0427 | 4.366
14.5 | 0.7531 | 0.18155 | -0.0486 | 4.1482
15 | 0.7662 | 0.19319 | -0.0544 | 3.966
15.5 | 0.7819 | 0.20442 | -0.06 | 3.825
16 | 0.8001 | 0.21462 | -0.0653 | 3.728
16.5 | 0.8204 | 0.22376 | -0.0703 | 3.6664
17 | 0.8393 | 0.2338 | -0.0757 | 3.5898
17.5 | 0.8603 | 0.24297 | -0.0809 | 3.5408
18 | 0.8829 | 0.25175 | -0.0858 | 3.5071
18.5 | 0.9046 | 0.26032 | -0.0909 | 3.475
19 | 0.9264 | 0.26805 | -0.096 | 3.4561
19.5 | 0.948 | 0.27728 | -0.1013 | 3.4189
20 | 0.9691 | 0.2869 | -0.1067 | 3.3778

## 129. Re 16M Mach 0.00 (1)
BIGFOIL.COM POLAR EXPORT
HN-153S
HN-153S |  |  |  | Cl Max: | 0.82 | at alpha= | 9 | deg
JavaFoil+Calcfoil stall+Eppler ext transition |  |  |  | L/D Max: | 99.232 | at alpha= | 7.5 | deg
Re: | 16000000 |  |  | Cd Min: | 0.00561 | at alpha= | -0.5 | deg
Mach: | 0 |  |  | Cl=0 at alpha= | 0 | deg
|  |  |  | @ Cl=0.1, Cd= | 0.0056314
|  |  |  | @ Cl=0.4, Cd= | 0.0060784
|  |  |  | @ Cl=0.6, Cd= | 0.08404
alpha (deg) | Cl | Cd | Cm | Cl/Cd
-14 | -0.485 | 0.08404 | 0.005 | -5.766
-13.5 | -0.514 | 0.07791 | 0.005 | -6.596
-13 | -0.547 | 0.06798 | 0.005 | -8.052
-12.5 | -0.584 | 0.05624 | 0.005 | -10.392
-12 | -0.638 | 0.03637 | 0.006 | -17.536
-11.5 | -0.708 | 0.0177 | 0.006 | -40.03
-11 | -0.76 | 0.01228 | 0.006 | -61.887
-10.5 | -0.792 | 0.01083 | 0.006 | -73.181
-10 | -0.811 | 0.01086 | 0.006 | -74.646
-9.5 | -0.819 | 0.00929 | 0.005 | -88.149
-9 | -0.82 | 0.00889 | 0.005 | -92.207
-8.5 | -0.813 | 0.00851 | 0.005 | -95.589
-8 | -0.799 | 0.00814 | 0.004 | -98.111
-7.5 | -0.777 | 0.00783 | 0.004 | -99.232
-7 | -0.747 | 0.00755 | 0.004 | -99.02
-6.5 | -0.708 | 0.00732 | 0.004 | -96.801
-6 | -0.665 | 0.00707 | 0.003 | -94.062
-5.5 | -0.618 | 0.00687 | 0.003 | -89.975
-5 | -0.568 | 0.00663 | 0.003 | -85.736
-4.5 | -0.516 | 0.00647 | 0.003 | -79.745
-4 | -0.462 | 0.00633 | 0.002 | -72.913
-3.5 | -0.406 | 0.00609 | 0.002 | -66.62
-3 | -0.349 | 0.00598 | 0.002 | -58.289
-2.5 | -0.291 | 0.00586 | 0.001 | -49.687
-2 | -0.233 | 0.00577 | 0.001 | -40.424
-1.5 | -0.175 | 0.00568 | 0.001 | -30.827
-1 | -0.117 | 0.00564 | 0.001 | -20.718
-0.5 | -0.058 | 0.00561 | 0 | -10.412
0 | 0 | 0.00561 | 0 | 0
0.5 | 0.058 | 0.00561 | 0 | 10.412
1 | 0.117 | 0.00564 | -0.001 | 20.718
1.5 | 0.175 | 0.00568 | -0.001 | 30.827
2 | 0.233 | 0.00577 | -0.001 | 40.424
2.5 | 0.291 | 0.00586 | -0.001 | 49.687
3 | 0.349 | 0.00598 | -0.002 | 58.289
3.5 | 0.406 | 0.00609 | -0.002 | 66.62
4 | 0.462 | 0.00633 | -0.002 | 72.913
4.5 | 0.516 | 0.00647 | -0.003 | 79.745
5 | 0.568 | 0.00663 | -0.003 | 85.736
5.5 | 0.618 | 0.00687 | -0.003 | 89.975
6 | 0.665 | 0.00707 | -0.003 | 94.062
6.5 | 0.708 | 0.00732 | -0.004 | 96.801
7 | 0.747 | 0.00755 | -0.004 | 99.02
7.5 | 0.777 | 0.00783 | -0.004 | 99.232
8 | 0.799 | 0.00814 | -0.004 | 98.111
8.5 | 0.813 | 0.00851 | -0.005 | 95.589
9 | 0.82 | 0.00889 | -0.005 | 92.207
9.5 | 0.819 | 0.00929 | -0.005 | 88.149
10 | 0.811 | 0.01086 | -0.006 | 74.65
10.5 | 0.792 | 0.01083 | -0.006 | 73.181
11 | 0.76 | 0.01228 | -0.006 | 61.887
11.5 | 0.708 | 0.0177 | -0.006 | 40.03
12 | 0.638 | 0.03637 | -0.006 | 17.536
12.5 | 0.584 | 0.05624 | -0.005 | 10.392
13 | 0.547 | 0.06798 | -0.005 | 8.052
13.5 | 0.514 | 0.07791 | -0.005 | 6.596
14 | 0.485 | 0.08404 | -0.005 | 5.766

## 130. Re 16M Mach 0.00 (2)
BIGFOIL.COM POLAR EXPORT
HN-153S
HN-153S |  |  |  | Cl Max: | 1.6965 | at alpha= | 17 | deg
XFOIL ncrit=9 |  |  |  | L/D Max: | 126.99 | at alpha= | 9 | deg
Re: | 16000000 |  |  | Cd Min: | 0.06258 | at alpha= | 20 | deg
Mach: | 0 |  |  | Cl=0 at alpha= | 0 | deg
|  |  |  | @ Cl=0.1, Cd= | 0.0047559
|  |  |  | @ Cl=0.4, Cd= | 0.0051401
|  |  |  | @ Cl=0.6, Cd= | 0.0057097
alpha (deg) | Cl | Cd | Cm | Cl/Cd
-20 | -1.5895 | 0.06155 | -0.0234 | -25.8245
-19.5 | -1.6359 | 0.04695 | -0.0329 | -34.8435
-19 | -1.6708 | 0.03651 | -0.038 | -45.7628
-18.5 | -1.6813 | 0.03112 | -0.0379 | -54.0263
-18 | -1.6896 | 0.02715 | -0.0351 | -62.232
-17.5 | -1.6982 | 0.02419 | -0.0297 | -70.2026
-17 | -1.6998 | 0.02246 | -0.0223 | -75.6812
-16.5 | -1.6796 | 0.02068 | -0.0182 | -81.2186
-16 | -1.6479 | 0.01931 | -0.0156 | -85.3392
-15.5 | -1.6141 | 0.01783 | -0.0131 | -90.5272
-15 | -1.5748 | 0.01667 | -0.0114 | -94.4691
-14.5 | -1.5337 | 0.01552 | -0.0097 | -98.8209
-13.5 | -1.4477 | 0.01322 | -0.0068 | -109.5083
-13 | -1.4009 | 0.01237 | -0.0058 | -113.2498
-12.5 | -1.3533 | 0.01155 | -0.0049 | -117.1688
-12 | -1.304 | 0.01088 | -0.0042 | -119.8529
-11.5 | -1.2538 | 0.01029 | -0.0035 | -121.8465
-11 | -1.203 | 0.00973 | -0.003 | -123.6382
-10.5 | -1.1518 | 0.0092 | -0.0024 | -125.1957
-10 | -1.1 | 0.00873 | -0.0019 | -126.0023
-9.5 | -1.0482 | 0.00827 | -0.0013 | -126.7473
-9 | -0.9965 | 0.00783 | -0.0007 | -127.2669
-8.5 | -0.9368 | 0.00741 | -0.0018 | -126.4238
-8 | -0.8777 | 0.00703 | -0.0028 | -124.8506
-7.5 | -0.8274 | 0.00678 | -0.0016 | -122.0354
-7 | -0.7744 | 0.00643 | -0.0011 | -120.4355
-6.5 | -0.7202 | 0.00621 | -0.0008 | -115.9742
-6 | -0.6658 | 0.00597 | -0.0006 | -111.5243
-5.5 | -0.611 | 0.00575 | -0.0004 | -106.2609
-5 | -0.556 | 0.00556 | -0.0003 | -100
-4.5 | -0.5007 | 0.00539 | -0.0002 | -92.8942
-4 | -0.445 | 0.00528 | -0.0001 | -84.2803
-3.5 | -0.3897 | 0.00511 | -0.0001 | -76.2622
-3 | -0.3342 | 0.00497 | 0 | -67.2435
-2.5 | -0.2786 | 0.00492 | 0 | -56.626
-2 | -0.2229 | 0.00484 | 0 | -46.0537
-1.5 | -0.1671 | 0.00477 | 0 | -35.0314
-1 | -0.1116 | 0.00476 | 0 | -23.4454
-0.5 | -0.0558 | 0.00474 | 0 | -11.7722
0 | 0 | 0.00472 | 0 | 0
0.5 | 0.0557 | 0.00474 | 0 | 11.7511
1 | 0.1115 | 0.00476 | 0 | 23.4244
1.5 | 0.1672 | 0.00475 | 0 | 35.2
2 | 0.2229 | 0.00484 | 0 | 46.0537
2.5 | 0.2785 | 0.00492 | 0 | 56.6057
3 | 0.3342 | 0.00497 | 0 | 67.2435
3.5 | 0.3896 | 0.00511 | 0.0001 | 76.2427
4 | 0.4449 | 0.00527 | 0.0002 | 84.4213
4.5 | 0.5007 | 0.00538 | 0.0002 | 93.0669
5 | 0.556 | 0.00555 | 0.0003 | 100.1802
5.5 | 0.6111 | 0.00575 | 0.0004 | 106.2783
6 | 0.6658 | 0.00597 | 0.0006 | 111.5243
6.5 | 0.7203 | 0.00621 | 0.0008 | 115.9903
7 | 0.7746 | 0.00643 | 0.001 | 120.4666
7.5 | 0.8275 | 0.00678 | 0.0016 | 122.0501
8 | 0.8781 | 0.00704 | 0.0027 | 124.7301
9 | 0.9956 | 0.00784 | 0.0009 | 126.9898
9.5 | 1.048 | 0.00827 | 0.0014 | 126.7231
10 | 1.0997 | 0.00872 | 0.0019 | 126.1124
10.5 | 1.1513 | 0.00922 | 0.0025 | 124.8698
11 | 1.2026 | 0.00972 | 0.003 | 123.7243
11.5 | 1.2534 | 0.01028 | 0.0036 | 121.9261
12 | 1.3036 | 0.01088 | 0.0043 | 119.8162
12.5 | 1.3529 | 0.01154 | 0.005 | 117.2357
13 | 1.4008 | 0.01232 | 0.0059 | 113.7013
13.5 | 1.4472 | 0.0132 | 0.0069 | 109.6364
15 | 1.5738 | 0.01666 | 0.0115 | 94.4658
15.5 | 1.6123 | 0.01788 | 0.0134 | 90.1734
16 | 1.6465 | 0.0193 | 0.0158 | 85.3109
16.5 | 1.6778 | 0.02069 | 0.0185 | 81.0923
17 | 1.6965 | 0.02244 | 0.0229 | 75.6016
17.5 | 1.6922 | 0.02436 | 0.0304 | 69.4663
18 | 1.6884 | 0.02708 | 0.0354 | 62.3486
18.5 | 1.6768 | 0.03129 | 0.0382 | 53.589
19 | 1.6548 | 0.03794 | 0.0379 | 43.6162
19.5 | 1.6275 | 0.04735 | 0.0335 | 34.3717
20 | 1.5753 | 0.06258 | 0.0238 | 25.1726

## 131. Re 16M Mach 0.10 (1)
BIGFOIL.COM POLAR EXPORT
HN-153S
HN-153S |  |  |  | Cl Max: | 0.813 | at alpha= | 9 | deg
JavaFoil+Calcfoil stall+Eppler ext transition |  |  |  | L/D Max: | 98.688 | at alpha= | 7 | deg
Re: | 16000000 |  |  | Cd Min: | 0.00561 | at alpha= | -0.5 | deg
Mach: | 0.1 |  |  | Cl=0 at alpha= | 0 | deg
|  |  |  | @ Cl=0.1, Cd= | 0.0056312
|  |  |  | @ Cl=0.4, Cd= | 0.0060818
|  |  |  | @ Cl=0.6, Cd= | 0.08712
alpha (deg) | Cl | Cd | Cm | Cl/Cd
-14 | -0.44 | 0.08712 | 0.005 | -5.047
-13.5 | -0.472 | 0.08029 | 0.005 | -5.88
-13 | -0.506 | 0.07253 | 0.005 | -6.982
-12.5 | -0.543 | 0.06319 | 0.005 | -8.595
-12 | -0.588 | 0.04843 | 0.005 | -12.149
-11.5 | -0.66 | 0.02453 | 0.006 | -26.882
-11 | -0.727 | 0.01355 | 0.006 | -53.638
-10.5 | -0.77 | 0.0112 | 0.006 | -68.759
-10 | -0.795 | 0.01114 | 0.006 | -71.413
-9.5 | -0.808 | 0.0102 | 0.005 | -79.185
-9 | -0.813 | 0.00899 | 0.005 | -90.41
-8.5 | -0.809 | 0.00859 | 0.005 | -94.18
-8 | -0.797 | 0.0082 | 0.005 | -97.216
-7.5 | -0.777 | 0.00787 | 0.004 | -98.651
-7 | -0.749 | 0.00759 | 0.004 | -98.688
-6.5 | -0.71 | 0.00735 | 0.004 | -96.641
-6 | -0.667 | 0.0071 | 0.003 | -94.018
-5.5 | -0.621 | 0.00689 | 0.003 | -90.063
-5 | -0.571 | 0.00665 | 0.003 | -85.865
-4.5 | -0.518 | 0.00648 | 0.003 | -79.949
-4 | -0.464 | 0.00635 | 0.002 | -73.114
-3.5 | -0.408 | 0.0061 | 0.002 | -66.845
-3 | -0.351 | 0.00597 | 0.002 | -58.682
-2.5 | -0.293 | 0.00587 | 0.001 | -49.872
-2 | -0.234 | 0.00578 | 0.001 | -40.582
-1.5 | -0.176 | 0.00568 | 0.001 | -30.949
-1 | -0.117 | 0.00564 | 0.001 | -20.807
-0.5 | -0.059 | 0.00561 | 0 | -10.455
0 | 0 | 0.00561 | 0 | 0
0.5 | 0.059 | 0.00561 | 0 | 10.455
1 | 0.117 | 0.00564 | -0.001 | 20.807
1.5 | 0.176 | 0.00568 | -0.001 | 30.949
2 | 0.234 | 0.00578 | -0.001 | 40.582
2.5 | 0.293 | 0.00587 | -0.001 | 49.872
3 | 0.351 | 0.00597 | -0.002 | 58.682
3.5 | 0.408 | 0.0061 | -0.002 | 66.845
4 | 0.464 | 0.00635 | -0.002 | 73.114
4.5 | 0.518 | 0.00648 | -0.003 | 79.949
5 | 0.571 | 0.00665 | -0.003 | 85.865
5.5 | 0.621 | 0.00689 | -0.003 | 90.063
6 | 0.667 | 0.0071 | -0.003 | 94.018
6.5 | 0.71 | 0.00735 | -0.004 | 96.641
7 | 0.749 | 0.00759 | -0.004 | 98.688
7.5 | 0.777 | 0.00787 | -0.004 | 98.651
8 | 0.797 | 0.0082 | -0.005 | 97.216
8.5 | 0.809 | 0.00859 | -0.005 | 94.18
9 | 0.813 | 0.00899 | -0.005 | 90.41
9.5 | 0.808 | 0.0102 | -0.005 | 79.185
10 | 0.795 | 0.01114 | -0.006 | 71.419
10.5 | 0.77 | 0.0112 | -0.006 | 68.759
11 | 0.727 | 0.01355 | -0.006 | 53.638
11.5 | 0.66 | 0.02453 | -0.006 | 26.882
12 | 0.588 | 0.04843 | -0.005 | 12.149
12.5 | 0.543 | 0.06319 | -0.005 | 8.595
13 | 0.506 | 0.07253 | -0.005 | 6.982
13.5 | 0.472 | 0.08029 | -0.005 | 5.88
14 | 0.44 | 0.08712 | -0.005 | 5.047

## 132. Re 16M Mach 0.10 (2)
BIGFOIL.COM POLAR EXPORT
HN-153S
HN-153S |  |  |  | Cl Max: | 1.6378 | at alpha= | 16.5 | deg
XFOIL ncrit=9 |  |  |  | L/D Max: | 126.385 | at alpha= | 9 | deg
Re: | 16000000 |  |  | Cd Min: | 0.08893 | at alpha= | 19 | deg
Mach: | 0.1 |  |  | Cl=0 at alpha= | 0 | deg
|  |  |  | @ Cl=0.1, Cd= | 0.0047557
|  |  |  | @ Cl=0.4, Cd= | 0.005143
|  |  |  | @ Cl=0.6, Cd= | 0.005716
alpha (deg) | Cl | Cd | Cm | Cl/Cd
-19 | -1.4631 | 0.07379 | -0.0149 | -19.8279
-18.5 | -1.5319 | 0.05613 | -0.0246 | -27.292
-18 | -1.5667 | 0.04105 | -0.0376 | -38.1657
-17.5 | -1.6075 | 0.03171 | -0.0399 | -50.6938
-17 | -1.6203 | 0.02742 | -0.0367 | -59.0919
-16.5 | -1.6427 | 0.02401 | -0.0289 | -68.4173
-16 | -1.6319 | 0.02237 | -0.0228 | -72.9504
-15.5 | -1.6123 | 0.01998 | -0.0186 | -80.6957
-15 | -1.5778 | 0.01844 | -0.0159 | -85.564
-14.5 | -1.541 | 0.01685 | -0.0135 | -91.454
-14 | -1.4994 | 0.01557 | -0.0116 | -96.3006
-13.5 | -1.4556 | 0.01437 | -0.0099 | -101.2944
-13 | -1.4093 | 0.01336 | -0.0085 | -105.4865
-12.5 | -1.364 | 0.01209 | -0.007 | -112.8205
-12 | -1.3152 | 0.01123 | -0.0059 | -117.1149
-11.5 | -1.2647 | 0.01054 | -0.005 | -119.9905
-11 | -1.2133 | 0.00994 | -0.0042 | -122.0624
-10.5 | -1.1614 | 0.00937 | -0.0035 | -123.9488
-10 | -1.109 | 0.00887 | -0.0028 | -125.0282
-9.5 | -1.0565 | 0.00838 | -0.0021 | -126.074
-9 | -1.0042 | 0.00793 | -0.0014 | -126.633
-8.5 | -0.9442 | 0.00749 | -0.0023 | -126.0614
-8 | -0.8839 | 0.00709 | -0.0033 | -124.6685
-7.5 | -0.8332 | 0.00683 | -0.002 | -121.9912
-7 | -0.7797 | 0.00647 | -0.0014 | -120.51
-6.5 | -0.725 | 0.00624 | -0.0011 | -116.1859
-6 | -0.6702 | 0.006 | -0.0008 | -111.7
-5.5 | -0.6149 | 0.00577 | -0.0006 | -106.5685
-5 | -0.5595 | 0.00557 | -0.0004 | -100.4488
-4.5 | -0.5038 | 0.0054 | -0.0003 | -93.2963
-4 | -0.4476 | 0.00528 | -0.0002 | -84.7727
-3.5 | -0.392 | 0.00511 | -0.0001 | -76.7123
-3 | -0.3362 | 0.00498 | -0.0001 | -67.51
-2.5 | -0.2802 | 0.00493 | 0 | -56.8357
-2 | -0.2242 | 0.00484 | 0 | -46.3223
-1.5 | -0.1681 | 0.00477 | 0 | -35.2411
-1 | -0.1122 | 0.00476 | 0 | -23.5714
-0.5 | -0.0561 | 0.00474 | 0 | -11.8354
0 | 0 | 0.00472 | 0 | 0
0.5 | 0.056 | 0.00474 | 0 | 11.8143
1 | 0.1121 | 0.00476 | 0 | 23.5504
1.5 | 0.1681 | 0.00475 | 0 | 35.3895
2 | 0.2241 | 0.00484 | 0 | 46.3017
2.5 | 0.2801 | 0.00492 | 0 | 56.9309
3 | 0.3361 | 0.00498 | 0.0001 | 67.49
3.5 | 0.392 | 0.00512 | 0.0001 | 76.5625
4 | 0.4476 | 0.00528 | 0.0002 | 84.7727
4.5 | 0.5037 | 0.00539 | 0.0003 | 93.4508
5 | 0.5595 | 0.00557 | 0.0004 | 100.4488
5.5 | 0.615 | 0.00577 | 0.0006 | 106.5858
6 | 0.6702 | 0.006 | 0.0008 | 111.7
6.5 | 0.7251 | 0.00624 | 0.0011 | 116.2019
7 | 0.7798 | 0.00647 | 0.0014 | 120.5255
8 | 0.8843 | 0.0071 | 0.0032 | 124.5493
8.5 | 0.9423 | 0.00747 | 0.0028 | 126.1446
9 | 1.0035 | 0.00794 | 0.0015 | 126.3854
9.5 | 1.0562 | 0.00838 | 0.0022 | 126.0382
10 | 1.1087 | 0.00886 | 0.0029 | 125.1354
10.5 | 1.1609 | 0.00939 | 0.0036 | 123.6315
11 | 1.2129 | 0.00993 | 0.0043 | 122.145
11.5 | 1.2642 | 0.01054 | 0.0051 | 119.9431
12 | 1.3147 | 0.01122 | 0.006 | 117.1747
12.5 | 1.3639 | 0.01204 | 0.007 | 113.2807
13 | 1.4089 | 0.01332 | 0.0086 | 105.7733
13.5 | 1.455 | 0.01435 | 0.01 | 101.3937
14 | 1.4987 | 0.01554 | 0.0117 | 96.4414
14.5 | 1.5394 | 0.01691 | 0.0137 | 91.0349
15 | 1.5767 | 0.01842 | 0.0161 | 85.5972
15.5 | 1.609 | 0.02014 | 0.019 | 79.8908
16 | 1.6299 | 0.02237 | 0.0231 | 72.861
16.5 | 1.6378 | 0.02406 | 0.0296 | 68.0715
17 | 1.6167 | 0.0275 | 0.0371 | 58.7891
17.5 | 1.5905 | 0.03296 | 0.0402 | 48.2555
18 | 1.5667 | 0.0405 | 0.0385 | 38.684
18.5 | 1.5168 | 0.05713 | 0.0251 | 26.55
19 | 1.3673 | 0.08893 | 0.0068 | 15.375

## 133. Re 16M Mach 0.25 (1)
BIGFOIL.COM POLAR EXPORT
HN-153S
HN-153S |  |  |  | Cl Max: | 0.776 | at alpha= | 8 | deg
JavaFoil+Calcfoil stall+Eppler ext transition |  |  |  | L/D Max: | 96.173 | at alpha= | 7 | deg
Re: | 16000000 |  |  | Cd Min: | 0.00564 | at alpha= | -0.5 | deg
Mach: | 0.25 |  |  | Cl=0 at alpha= | 0 | deg
|  |  |  | @ Cl=0.1, Cd= | 0.08531
|  |  |  | @ Cl=0.4, Cd= | 0.08531
|  |  |  | @ Cl=0.6, Cd= | 0.08531
alpha (deg) | Cl | Cd | Cm | Cl/Cd
-13 | -0.074 | 0.08531 | 0.004 | -0.865
-12.5 | -0.208 | 0.08063 | 0.004 | -2.585
-12 | -0.291 | 0.0748 | 0.004 | -3.894
-11.5 | -0.365 | 0.06777 | 0.004 | -5.392
-11 | -0.435 | 0.06035 | 0.004 | -7.205
-10.5 | -0.518 | 0.03923 | 0.005 | -13.205
-10 | -0.638 | 0.01357 | 0.006 | -47.01
-9.5 | -0.706 | 0.01088 | 0.005 | -64.909
-9 | -0.747 | 0.01045 | 0.005 | -71.505
-8.5 | -0.769 | 0.00904 | 0.005 | -85.089
-8 | -0.776 | 0.00856 | 0.005 | -90.729
-7.5 | -0.77 | 0.00816 | 0.004 | -94.369
-7 | -0.752 | 0.00782 | 0.004 | -96.173
-6.5 | -0.719 | 0.00755 | 0.004 | -95.198
-6 | -0.679 | 0.00726 | 0.003 | -93.547
-5.5 | -0.634 | 0.00702 | 0.003 | -90.263
-5 | -0.584 | 0.00675 | 0.003 | -86.569
-4.5 | -0.532 | 0.00657 | 0.003 | -80.905
-4 | -0.476 | 0.00639 | 0.002 | -74.468
-3.5 | -0.419 | 0.00616 | 0.002 | -68.007
-3 | -0.36 | 0.00602 | 0.002 | -59.775
-2.5 | -0.301 | 0.0059 | 0.001 | -50.964
-2 | -0.241 | 0.00581 | 0.001 | -41.428
-1.5 | -0.181 | 0.00572 | 0.001 | -31.627
-1 | -0.121 | 0.00567 | 0.001 | -21.285
-0.5 | -0.06 | 0.00564 | 0 | -10.694
0 | 0 | 0.00564 | 0 | 0
0.5 | 0.06 | 0.00564 | 0 | 10.694
1 | 0.121 | 0.00567 | -0.001 | 21.285
1.5 | 0.181 | 0.00572 | -0.001 | 31.627
2 | 0.241 | 0.00581 | -0.001 | 41.428
2.5 | 0.301 | 0.0059 | -0.001 | 50.964
3 | 0.36 | 0.00602 | -0.002 | 59.775
3.5 | 0.419 | 0.00616 | -0.002 | 68.007
4 | 0.476 | 0.00639 | -0.002 | 74.468
4.5 | 0.532 | 0.00657 | -0.003 | 80.905
5 | 0.584 | 0.00675 | -0.003 | 86.569
5.5 | 0.634 | 0.00702 | -0.003 | 90.263
6 | 0.679 | 0.00726 | -0.003 | 93.547
6.5 | 0.719 | 0.00755 | -0.004 | 95.198
7 | 0.752 | 0.00782 | -0.004 | 96.173
7.5 | 0.77 | 0.00816 | -0.004 | 94.369
8 | 0.776 | 0.00856 | -0.005 | 90.729
8.5 | 0.769 | 0.00904 | -0.005 | 85.089
9 | 0.747 | 0.01045 | -0.005 | 71.506
9.5 | 0.706 | 0.01088 | -0.005 | 64.909
10 | 0.631 | 0.01488 | -0.005 | 42.386
10.5 | 0.518 | 0.03923 | -0.005 | 13.205
11 | 0.435 | 0.06035 | -0.004 | 7.205
11.5 | 0.365 | 0.06777 | -0.004 | 5.392
12 | 0.291 | 0.0748 | -0.004 | 3.894
12.5 | 0.208 | 0.08063 | -0.004 | 2.585
13 | 0.074 | 0.08531 | -0.004 | 0.865

## 134. Re 16M Mach 0.25 (2)
BIGFOIL.COM POLAR EXPORT
HN-153S
HN-153S |  |  |  | Cl Max: | 1.3638 | at alpha= | 12.5 | deg
XFOIL ncrit=9 |  |  |  | L/D Max: | 123.129 | at alpha= | 8.5 | deg
Re: | 16000000 |  |  | Cd Min: | 0.18583 | at alpha= | 17.5 | deg
Mach: | 0.25 |  |  | Cl=0 at alpha= | 0.00086356 | deg
|  |  |  | @ Cl=0.1, Cd= | 0.0047546
|  |  |  | @ Cl=0.4, Cd= | 0.0051284
|  |  |  | @ Cl=0.6, Cd= | 0.0057384
alpha (deg) | Cl | Cd | Cm | Cl/Cd
0 | -0.0001 | 0.00473 | 0 | -0.021142
0.5 | 0.0578 | 0.00474 | 0 | 12.1941
1 | 0.1156 | 0.00476 | 0 | 24.2857
2 | 0.2311 | 0.00486 | 0.0001 | 47.5514
2.5 | 0.2889 | 0.00494 | 0.0002 | 58.4818
3 | 0.3469 | 0.005 | 0.0003 | 69.38
3.5 | 0.4048 | 0.00514 | 0.0005 | 78.7549
4 | 0.4624 | 0.00533 | 0.0008 | 86.7542
4.5 | 0.5208 | 0.00547 | 0.001 | 95.2102
5 | 0.579 | 0.00564 | 0.0013 | 102.6596
5.5 | 0.6366 | 0.00591 | 0.0017 | 107.7157
6 | 0.6944 | 0.00617 | 0.0022 | 112.5446
6.5 | 0.7523 | 0.00642 | 0.0028 | 117.1807
7 | 0.8093 | 0.00679 | 0.0037 | 119.19
7.5 | 0.8662 | 0.00713 | 0.0046 | 121.4867
8 | 0.9192 | 0.00749 | 0.0066 | 122.7236
8.5 | 0.9838 | 0.00799 | 0.0061 | 123.1289
9 | 1.0468 | 0.00859 | 0.0059 | 121.8626
9.5 | 1.1026 | 0.0092 | 0.0075 | 119.8478
10 | 1.1585 | 0.00991 | 0.0091 | 116.9021
10.5 | 1.2134 | 0.01079 | 0.0109 | 112.456
11 | 1.2659 | 0.01203 | 0.0132 | 105.2286
11.5 | 1.3128 | 0.01393 | 0.0162 | 94.2426
12 | 1.3484 | 0.01697 | 0.0202 | 79.4579
12.5 | 1.3638 | 0.02152 | 0.0258 | 63.3736
13 | 1.3468 | 0.02736 | 0.0333 | 49.2251
13.5 | 1.3073 | 0.03177 | 0.0424 | 41.1489
14 | 1.266 | 0.04193 | 0.0375 | 30.1932
14.5 | 1.2139 | 0.06315 | 0.0165 | 19.2225
15 | 1.1546 | 0.08241 | 0.0059 | 14.0104
15.5 | 1.0974 | 0.09693 | 0.0008 | 11.3216
16 | 0.9617 | 0.13021 | -0.0194 | 7.3858
16.5 | 1.0002 | 0.13134 | -0.0193 | 7.6153
17 | 0.9064 | 0.16422 | -0.0401 | 5.5194
17.5 | 0.8724 | 0.18583 | -0.0525 | 4.6946

## 135. Re 16M Mach 0.50 (1)
BIGFOIL.COM POLAR EXPORT
HN-153S
HN-153S |  |  |  | Cl Max: | 1.065 | at alpha= | 20 | deg
JavaFoil+Calcfoil stall+Eppler ext transition |  |  |  | L/D Max: | 85.52 | at alpha= | 5.5 | deg
Re: | 16000000 |  |  | Cd Min: | 0.00575 | at alpha= | 0 | deg
Mach: | 0.5 |  |  | Cl=0 at alpha= | 0 | deg
|  |  |  | @ Cl=0.1, Cd= | 0.0057697
|  |  |  | @ Cl=0.4, Cd= | 0.0062454
|  |  |  | @ Cl=0.6, Cd= | 0.0071172
alpha (deg) | Cl | Cd | Cm | Cl/Cd
-20 | -1.065 | 0.18213 | 0.007 | -5.848
-19.5 | -1.038 | 0.17904 | 0.007 | -5.798
-19 | -1.011 | 0.16793 | 0.007 | -6.023
-18.5 | -0.988 | 0.15211 | 0.007 | -6.498
-18 | -0.962 | 0.14372 | 0.007 | -6.696
-17.5 | -0.935 | 0.13989 | 0.006 | -6.683
-17 | -0.908 | 0.13492 | 0.006 | -6.73
-16.5 | -0.881 | 0.13098 | 0.006 | -6.724
-16 | -0.858 | 0.1168 | 0.006 | -7.346
-15.5 | -0.833 | 0.1084 | 0.006 | -7.684
-15 | -0.805 | 0.10492 | 0.006 | -7.67
-14.5 | -0.787 | 0.08731 | 0.006 | -9.013
-14 | -0.778 | 0.06903 | 0.006 | -11.271
-13.5 | -0.727 | 0.08955 | 0.005 | -8.118
-13 | -0.703 | 0.08085 | 0.005 | -8.702
-12.5 | -0.693 | 0.06373 | 0.006 | -10.87
-12 | -0.712 | 0.03348 | 0.007 | -21.276
-11.5 | -0.62 | 0.07372 | 0.004 | -8.411
-11 | -0.612 | 0.05498 | 0.005 | -11.122
-10.5 | -0.656 | 0.01877 | 0.006 | -34.922
-10 | -0.536 | 0.06743 | 0.003 | -7.954
-9.5 | -0.539 | 0.04108 | 0.005 | -13.117
-9 | -0.591 | 0.0119 | 0.006 | -49.623
-8.5 | -0.534 | 0.01594 | 0.005 | -33.488
-8 | -0.487 | 0.01969 | 0.005 | -24.753
-7.5 | -0.5 | 0.01049 | 0.005 | -47.633
-7 | -0.464 | 0.01018 | 0.005 | -45.627
-6.5 | -0.433 | 0.00869 | 0.004 | -49.875
-6 | -0.657 | 0.00822 | 0.004 | -79.961
-5.5 | -0.664 | 0.0078 | 0.004 | -85.164
-5 | -0.632 | 0.00741 | 0.003 | -85.343
-4.5 | -0.585 | 0.007 | 0.003 | -83.538
-4 | -0.528 | 0.00675 | 0.003 | -78.208
-3.5 | -0.467 | 0.00647 | 0.002 | -72.083
-3 | -0.402 | 0.00625 | 0.002 | -64.254
-2.5 | -0.336 | 0.00609 | 0.002 | -55.084
-2 | -0.269 | 0.00598 | 0.001 | -44.979
-1.5 | -0.202 | 0.00587 | 0.001 | -34.407
-1 | -0.135 | 0.00578 | 0.001 | -23.322
-0.5 | -0.067 | 0.00576 | 0 | -11.708
0 | 0 | 0.00575 | 0 | 0
0.5 | 0.067 | 0.00576 | 0 | 11.708
1 | 0.135 | 0.00578 | -0.001 | 23.322
1.5 | 0.202 | 0.00587 | -0.001 | 34.407
2 | 0.269 | 0.00598 | -0.001 | 44.979
2.5 | 0.336 | 0.0061 | -0.002 | 55.015
3 | 0.402 | 0.00625 | -0.002 | 64.254
3.5 | 0.467 | 0.00647 | -0.002 | 72.083
4 | 0.528 | 0.00673 | -0.003 | 78.424
4.5 | 0.585 | 0.00698 | -0.003 | 83.755
5 | 0.632 | 0.00741 | -0.003 | 85.343
5.5 | 0.664 | 0.00776 | -0.004 | 85.52
6 | 0.657 | 0.00821 | -0.004 | 80.04
6.5 | 0.433 | 0.00868 | -0.004 | 49.935
7 | 0.465 | 0.00941 | -0.005 | 49.447
7.5 | 0.5 | 0.01052 | -0.005 | 47.471
8 | 0.488 | 0.01943 | -0.005 | 25.12
8.5 | 0.536 | 0.01548 | -0.005 | 34.596
9 | 0.591 | 0.01191 | -0.006 | 49.582
9.5 | 0.538 | 0.04155 | -0.005 | 12.951
10 | 0.537 | 0.06703 | -0.003 | 8.005
10.5 | 0.659 | 0.01788 | -0.006 | 36.85
11 | 0.614 | 0.05325 | -0.005 | 11.531
11.5 | 0.62 | 0.07375 | -0.004 | 8.407
12 | 0.718 | 0.03092 | -0.007 | 23.223
12.5 | 0.699 | 0.05949 | -0.006 | 11.745
13 | 0.705 | 0.07917 | -0.005 | 8.908
13.5 | 0.727 | 0.08875 | -0.005 | 8.196
14 | 0.771 | 0.07409 | -0.006 | 10.409
14.5 | 0.786 | 0.08841 | -0.006 | 8.888
15 | 0.805 | 0.10501 | -0.006 | 7.663
15.5 | 0.833 | 0.10871 | -0.006 | 7.661
16 | 0.858 | 0.1166 | -0.006 | 7.36
16.5 | 0.881 | 0.13129 | -0.006 | 6.707
17 | 0.908 | 0.13574 | -0.006 | 6.688
17.5 | 0.935 | 0.13956 | -0.006 | 6.698
18 | 0.962 | 0.14396 | -0.007 | 6.685
18.5 | 0.988 | 0.15191 | -0.007 | 6.507
19 | 1.012 | 0.16699 | -0.007 | 6.057
19.5 | 1.038 | 0.17867 | -0.007 | 5.811
20 | 1.065 | 0.18298 | -0.007 | 5.82

## 136. Re 16M Mach 0.50 (2)
BIGFOIL.COM POLAR EXPORT
HN-153S
HN-153S |  |  |  | Cl Max: | 0.884 | at alpha= | 7 | deg
XFOIL ncrit=9 |  |  |  | L/D Max: | 114.396 | at alpha= | 5.5 | deg
Re: | 16000000 |  |  | Cd Min: | 0.12461 | at alpha= | 12 | deg
Mach: | 0.5 |  |  | Cl=0 at alpha= | 0.0007622 | deg
|  |  |  | @ Cl=0.1, Cd= | 0.00481
|  |  |  | @ Cl=0.4, Cd= | 0.0051538
|  |  |  | @ Cl=0.6, Cd= | 0.0057729
alpha (deg) | Cl | Cd | Cm | Cl/Cd
0 | -0.0001 | 0.00475 | 0 | -0.021053
0.5 | 0.0655 | 0.00481 | 0.0002 | 13.6175
1 | 0.1308 | 0.00481 | 0.0004 | 27.1933
1.5 | 0.1965 | 0.0048 | 0.0006 | 40.9375
2 | 0.2625 | 0.00494 | 0.0009 | 53.1377
2.5 | 0.3286 | 0.00503 | 0.0014 | 65.328
3 | 0.3954 | 0.00514 | 0.002 | 76.9261
3.5 | 0.4623 | 0.00534 | 0.0027 | 86.573
4 | 0.5305 | 0.00553 | 0.0037 | 95.9313
4.5 | 0.5994 | 0.00577 | 0.0049 | 103.8821
5 | 0.6685 | 0.00611 | 0.0065 | 109.4108
5.5 | 0.739 | 0.00646 | 0.0085 | 114.3963
6 | 0.8092 | 0.00714 | 0.0114 | 113.3333
6.5 | 0.8665 | 0.00974 | 0.017 | 88.963
7 | 0.884 | 0.01671 | 0.0251 | 52.9025
7.5 | 0.8796 | 0.02596 | 0.03 | 33.8829
8 | 0.8524 | 0.03362 | 0.0355 | 25.354
8.5 | 0.821 | 0.04209 | 0.0323 | 19.5058
9 | 0.8088 | 0.05733 | 0.0158 | 14.1078
9.5 | 0.7939 | 0.07052 | 0.0061 | 11.2578
10 | 0.778 | 0.08194 | -0.0009 | 9.4948
10.5 | 0.7646 | 0.09268 | -0.0066 | 8.2499
11 | 0.7508 | 0.10345 | -0.0116 | 7.2576
11.5 | 0.7347 | 0.11415 | -0.0154 | 6.4363
12 | 0.7253 | 0.12461 | -0.0193 | 5.8206

## 137. Re 18M Mach 0.00 (1)
BIGFOIL.COM POLAR EXPORT
HN-153S
HN-153S |  |  |  | Cl Max: | 0.82 | at alpha= | 9 | deg
JavaFoil+Calcfoil stall+Eppler ext transition |  |  |  | L/D Max: | 100.378 | at alpha= | 7.5 | deg
Re: | 18000000 |  |  | Cd Min: | 0.00559 | at alpha= | 0 | deg
Mach: | 0 |  |  | Cl=0 at alpha= | 0 | deg
|  |  |  | @ Cl=0.1, Cd= | 0.0056171
|  |  |  | @ Cl=0.4, Cd= | 0.0060495
|  |  |  | @ Cl=0.6, Cd= | 0.0822
alpha (deg) | Cl | Cd | Cm | Cl/Cd
-14 | -0.486 | 0.0822 | 0.005 | -5.91
-13.5 | -0.516 | 0.07586 | 0.005 | -6.796
-13 | -0.549 | 0.06671 | 0.005 | -8.223
-12.5 | -0.587 | 0.05431 | 0.005 | -10.806
-12 | -0.643 | 0.03345 | 0.006 | -19.226
-11.5 | -0.713 | 0.01656 | 0.006 | -43.03
-11 | -0.762 | 0.01198 | 0.006 | -63.601
-10.5 | -0.793 | 0.00943 | 0.006 | -84.11
-10 | -0.811 | 0.01065 | 0.006 | -76.123
-9.5 | -0.819 | 0.00917 | 0.005 | -89.25
-9 | -0.82 | 0.00879 | 0.005 | -93.308
-8.5 | -0.813 | 0.00839 | 0.005 | -96.931
-8 | -0.799 | 0.00804 | 0.004 | -99.303
-7.5 | -0.777 | 0.00774 | 0.004 | -100.378
-7 | -0.747 | 0.00748 | 0.004 | -99.933
-6.5 | -0.708 | 0.00724 | 0.004 | -97.851
-6 | -0.665 | 0.00701 | 0.003 | -94.904
-5.5 | -0.618 | 0.00683 | 0.003 | -90.524
-5 | -0.568 | 0.00658 | 0.003 | -86.387
-4.5 | -0.516 | 0.00641 | 0.003 | -80.516
-4 | -0.462 | 0.0063 | 0.002 | -73.336
-3.5 | -0.406 | 0.00606 | 0.002 | -66.964
-3 | -0.349 | 0.00596 | 0.002 | -58.497
-2.5 | -0.291 | 0.00584 | 0.001 | -49.832
-2 | -0.233 | 0.00577 | 0.001 | -40.411
-1.5 | -0.175 | 0.00567 | 0.001 | -30.882
-1 | -0.117 | 0.00562 | 0.001 | -20.769
-0.5 | -0.058 | 0.00561 | 0 | -10.413
0 | 0 | 0.00559 | 0 | 0
0.5 | 0.058 | 0.00561 | 0 | 10.413
1 | 0.117 | 0.00562 | -0.001 | 20.769
1.5 | 0.175 | 0.00567 | -0.001 | 30.882
2 | 0.233 | 0.00577 | -0.001 | 40.411
2.5 | 0.291 | 0.00584 | -0.001 | 49.832
3 | 0.349 | 0.00596 | -0.002 | 58.497
3.5 | 0.406 | 0.00606 | -0.002 | 66.964
4 | 0.462 | 0.0063 | -0.002 | 73.336
4.5 | 0.516 | 0.00641 | -0.003 | 80.516
5 | 0.568 | 0.00658 | -0.003 | 86.387
5.5 | 0.618 | 0.00683 | -0.003 | 90.524
6 | 0.665 | 0.00701 | -0.003 | 94.904
6.5 | 0.708 | 0.00724 | -0.004 | 97.851
7 | 0.747 | 0.00748 | -0.004 | 99.933
7.5 | 0.777 | 0.00774 | -0.004 | 100.378
8 | 0.799 | 0.00804 | -0.004 | 99.303
8.5 | 0.813 | 0.00839 | -0.005 | 96.931
9 | 0.82 | 0.00879 | -0.005 | 93.308
9.5 | 0.819 | 0.00917 | -0.005 | 89.25
10 | 0.811 | 0.01065 | -0.006 | 76.125
10.5 | 0.793 | 0.00943 | -0.006 | 84.11
11 | 0.762 | 0.01198 | -0.006 | 63.601
11.5 | 0.713 | 0.01656 | -0.006 | 43.03
12 | 0.643 | 0.03345 | -0.006 | 19.226
12.5 | 0.587 | 0.05431 | -0.005 | 10.806
13 | 0.549 | 0.06671 | -0.005 | 8.223
13.5 | 0.516 | 0.07586 | -0.005 | 6.796
14 | 0.486 | 0.0822 | -0.005 | 5.91

## 138. Re 18M Mach 0.00 (2)
BIGFOIL.COM POLAR EXPORT
HN-153S
HN-153S |  |  |  | Cl Max: | 1.7217 | at alpha= | 17.5 | deg
XFOIL ncrit=9 |  |  |  | L/D Max: | 130.186 | at alpha= | 9.5 | deg
Re: | 18000000 |  |  | Cd Min: | 0.05023 | at alpha= | -20 | deg
Mach: | 0 |  |  | Cl=0 at alpha= | 0 | deg
|  |  |  | @ Cl=0.1, Cd= | 0.0047637
|  |  |  | @ Cl=0.4, Cd= | 0.0051163
|  |  |  | @ Cl=0.6, Cd= | 0.0056646
alpha (deg) | Cl | Cd | Cm | Cl/Cd
-20 | -1.6733 | 0.05023 | -0.0289 | -33.3128
-19.5 | -1.6894 | 0.03961 | -0.0373 | -42.6508
-19 | -1.7108 | 0.03247 | -0.0387 | -52.6886
-18.5 | -1.718 | 0.0282 | -0.0369 | -60.922
-18 | -1.7226 | 0.0251 | -0.0328 | -68.6295
-17.5 | -1.7266 | 0.02287 | -0.0264 | -75.4963
-17 | -1.7181 | 0.02133 | -0.0201 | -80.5485
-16.5 | -1.6916 | 0.01975 | -0.0168 | -85.6506
-16 | -1.6577 | 0.01846 | -0.0144 | -89.7996
-15.5 | -1.6213 | 0.01714 | -0.0123 | -94.5916
-15 | -1.5809 | 0.01604 | -0.0106 | -98.5599
-14.5 | -1.5386 | 0.01498 | -0.0091 | -102.7103
-14 | -1.4942 | 0.01404 | -0.0079 | -106.4245
-13 | -1.4029 | 0.01213 | -0.0056 | -115.6554
-12.5 | -1.3552 | 0.0113 | -0.0046 | -119.9292
-12 | -1.306 | 0.01062 | -0.0039 | -122.9755
-11.5 | -1.2557 | 0.01002 | -0.0033 | -125.3194
-11 | -1.2047 | 0.00948 | -0.0027 | -127.0781
-10.5 | -1.1533 | 0.00897 | -0.0022 | -128.573
-10 | -1.1015 | 0.00851 | -0.0017 | -129.436
-9.5 | -1.0496 | 0.00806 | -0.0011 | -130.2233
-9 | -0.9951 | 0.00763 | -0.0011 | -130.4194
-8.5 | -0.9328 | 0.00722 | -0.0028 | -129.1967
-8 | -0.8822 | 0.00695 | -0.0018 | -126.9353
-7.5 | -0.8293 | 0.00669 | -0.0012 | -123.9611
-7 | -0.7758 | 0.00636 | -0.0008 | -121.9811
-6.5 | -0.7214 | 0.00615 | -0.0006 | -117.3008
-6 | -0.6668 | 0.00592 | -0.0004 | -112.6351
-5.5 | -0.6119 | 0.0057 | -0.0003 | -107.3509
-5 | -0.5568 | 0.0055 | -0.0001 | -101.2364
-4.5 | -0.5014 | 0.00534 | -0.0001 | -93.8951
-4 | -0.4456 | 0.00525 | -0.0001 | -84.8762
-3.5 | -0.3903 | 0.00508 | 0 | -76.8307
-3 | -0.3348 | 0.00495 | 0.0001 | -67.6364
-2.5 | -0.2791 | 0.00493 | 0.0001 | -56.6126
-2 | -0.2232 | 0.00484 | 0.0001 | -46.1157
-1.5 | -0.1674 | 0.00478 | 0.0001 | -35.0209
-1 | -0.1118 | 0.00477 | 0.0001 | -23.4382
-0.5 | -0.0558 | 0.00474 | 0 | -11.7722
0 | 0 | 0.00472 | 0 | 0
0.5 | 0.0558 | 0.00474 | 0 | 11.7722
1 | 0.1118 | 0.00477 | 0 | 23.4382
1.5 | 0.1674 | 0.00477 | -0.0001 | 35.0943
2 | 0.2231 | 0.00484 | 0 | 46.095
2.5 | 0.279 | 0.00493 | -0.0001 | 56.5923
3 | 0.3348 | 0.00495 | -0.0001 | 67.6364
3.5 | 0.3903 | 0.00509 | 0 | 76.6798
4 | 0.4456 | 0.00524 | 0.0001 | 85.0382
4.5 | 0.5014 | 0.00534 | 0.0001 | 93.8951
5 | 0.5569 | 0.0055 | 0.0001 | 101.2545
5.5 | 0.6119 | 0.00571 | 0.0003 | 107.1629
6 | 0.6668 | 0.00592 | 0.0004 | 112.6351
6.5 | 0.7214 | 0.00615 | 0.0006 | 117.3008
7 | 0.7759 | 0.00636 | 0.0008 | 121.9969
7.5 | 0.8295 | 0.00669 | 0.0012 | 123.991
8 | 0.8824 | 0.00695 | 0.0017 | 126.964
8.5 | 0.9324 | 0.00721 | 0.0029 | 129.3204
9 | 0.9932 | 0.00763 | 0.0015 | 130.1704
9.5 | 1.0493 | 0.00806 | 0.0012 | 130.1861
10 | 1.1012 | 0.0085 | 0.0017 | 129.5529
10.5 | 1.1529 | 0.00898 | 0.0023 | 128.3853
11 | 1.2044 | 0.00948 | 0.0028 | 127.0464
11.5 | 1.2553 | 0.01002 | 0.0034 | 125.2794
12 | 1.3056 | 0.01061 | 0.004 | 123.0537
12.5 | 1.355 | 0.01127 | 0.0047 | 120.2307
13 | 1.4028 | 0.01208 | 0.0056 | 116.1258
13.5 | 1.4494 | 0.01294 | 0.0066 | 112.0093
14 | 1.4936 | 0.01403 | 0.008 | 106.4576
14.5 | 1.5377 | 0.015 | 0.0093 | 102.5133
15 | 1.58 | 0.01604 | 0.0108 | 98.5037
15.5 | 1.6199 | 0.01717 | 0.0125 | 94.3448
16 | 1.6564 | 0.01845 | 0.0146 | 89.7778
16.5 | 1.69 | 0.01975 | 0.0171 | 85.5696
17 | 1.7163 | 0.02132 | 0.0204 | 80.5019
17.5 | 1.7217 | 0.02293 | 0.0271 | 75.085
18 | 1.7206 | 0.02507 | 0.0331 | 68.6318
18.5 | 1.7147 | 0.02827 | 0.0372 | 60.6544
19 | 1.7017 | 0.03307 | 0.039 | 51.4575
19.5 | 1.6848 | 0.03974 | 0.0377 | 42.3956
20 | 1.6562 | 0.04978 | 0.0324 | 33.2704

## 139. Re 18M Mach 0.10 (1)
BIGFOIL.COM POLAR EXPORT
HN-153S
HN-153S |  |  |  | Cl Max: | 0.813 | at alpha= | 9 | deg
JavaFoil+Calcfoil stall+Eppler ext transition |  |  |  | L/D Max: | 99.657 | at alpha= | 7.5 | deg
Re: | 18000000 |  |  | Cd Min: | 0.0056 | at alpha= | 0 | deg
Mach: | 0.1 |  |  | Cl=0 at alpha= | 0 | deg
|  |  |  | @ Cl=0.1, Cd= | 0.0056241
|  |  |  | @ Cl=0.4, Cd= | 0.0060532
|  |  |  | @ Cl=0.6, Cd= | 0.08572
alpha (deg) | Cl | Cd | Cm | Cl/Cd
-14 | -0.44 | 0.08572 | 0.005 | -5.138
-13.5 | -0.473 | 0.07842 | 0.005 | -6.036
-13 | -0.508 | 0.07039 | 0.005 | -7.22
-12.5 | -0.544 | 0.06193 | 0.005 | -8.791
-12 | -0.592 | 0.046 | 0.005 | -12.865
-11.5 | -0.665 | 0.02223 | 0.006 | -29.937
-11 | -0.73 | 0.01304 | 0.006 | -55.97
-10.5 | -0.771 | 0.01095 | 0.006 | -70.469
-10 | -0.795 | 0.01094 | 0.006 | -72.727
-9.5 | -0.808 | 0.0101 | 0.005 | -80.023
-9 | -0.813 | 0.00889 | 0.005 | -91.439
-8.5 | -0.809 | 0.00845 | 0.005 | -95.69
-8 | -0.797 | 0.0081 | 0.005 | -98.409
-7.5 | -0.777 | 0.00779 | 0.004 | -99.657
-7 | -0.749 | 0.00752 | 0.004 | -99.6
-6.5 | -0.71 | 0.00727 | 0.004 | -97.689
-6 | -0.667 | 0.00703 | 0.003 | -94.9
-5.5 | -0.621 | 0.00685 | 0.003 | -90.611
-5 | -0.571 | 0.0066 | 0.003 | -86.493
-4.5 | -0.518 | 0.00643 | 0.003 | -80.68
-4 | -0.464 | 0.00631 | 0.002 | -73.567
-3.5 | -0.408 | 0.00607 | 0.002 | -67.168
-3 | -0.351 | 0.00595 | 0.002 | -58.919
-2.5 | -0.293 | 0.00585 | 0.001 | -50.012
-2 | -0.234 | 0.00578 | 0.001 | -40.572
-1.5 | -0.176 | 0.00568 | 0.001 | -31
-1 | -0.117 | 0.00563 | 0.001 | -20.859
-0.5 | -0.059 | 0.00561 | 0 | -10.455
0 | 0 | 0.0056 | 0 | 0
0.5 | 0.059 | 0.00561 | 0 | 10.455
1 | 0.117 | 0.00563 | -0.001 | 20.859
1.5 | 0.176 | 0.00568 | -0.001 | 31
2 | 0.234 | 0.00578 | -0.001 | 40.572
2.5 | 0.293 | 0.00585 | -0.001 | 50.012
3 | 0.351 | 0.00595 | -0.002 | 58.919
3.5 | 0.408 | 0.00607 | -0.002 | 67.168
4 | 0.464 | 0.00631 | -0.002 | 73.567
4.5 | 0.518 | 0.00643 | -0.003 | 80.68
5 | 0.571 | 0.0066 | -0.003 | 86.493
5.5 | 0.621 | 0.00685 | -0.003 | 90.611
6 | 0.667 | 0.00703 | -0.003 | 94.9
6.5 | 0.71 | 0.00727 | -0.004 | 97.689
7 | 0.749 | 0.00752 | -0.004 | 99.6
7.5 | 0.777 | 0.00779 | -0.004 | 99.657
8 | 0.797 | 0.0081 | -0.005 | 98.409
8.5 | 0.809 | 0.00845 | -0.005 | 95.69
9 | 0.813 | 0.00889 | -0.005 | 91.439
9.5 | 0.808 | 0.0101 | -0.005 | 80.023
10 | 0.795 | 0.01094 | -0.006 | 72.731
10.5 | 0.771 | 0.01095 | -0.006 | 70.469
11 | 0.73 | 0.01304 | -0.006 | 55.97
11.5 | 0.665 | 0.02223 | -0.006 | 29.937
12 | 0.592 | 0.046 | -0.005 | 12.865
12.5 | 0.544 | 0.06193 | -0.005 | 8.791
13 | 0.508 | 0.07039 | -0.005 | 7.22
13.5 | 0.473 | 0.07842 | -0.005 | 6.036
14 | 0.44 | 0.08572 | -0.005 | 5.138

## 140. Re 18M Mach 0.10 (2)
BIGFOIL.COM POLAR EXPORT
HN-153S
HN-153S |  |  |  | Cl Max: | 1.6733 | at alpha= | 16.5 | deg
XFOIL ncrit=9 |  |  |  | L/D Max: | 129.689 | at alpha= | 9 | deg
Re: | 18000000 |  |  | Cd Min: | 0.21234 | at alpha= | -20 | deg
Mach: | 0.1 |  |  | Cl=0 at alpha= | 0 | deg
|  |  |  | @ Cl=0.1, Cd= | 0.0047634
|  |  |  | @ Cl=0.4, Cd= | 0.0051113
|  |  |  | @ Cl=0.6, Cd= | 0.0056701
alpha (deg) | Cl | Cd | Cm | Cl/Cd
-20 | -0.9365 | 0.21234 | 0.0703 | -4.4104
-19.5 | -1.4377 | 0.08415 | -0.0107 | -17.085
-19 | -1.5814 | 0.05599 | -0.0252 | -28.2443
-18.5 | -1.6129 | 0.04301 | -0.0349 | -37.5006
-18 | -1.6287 | 0.034 | -0.0407 | -47.9029
-17.5 | -1.6553 | 0.02807 | -0.0385 | -58.9704
-17 | -1.6635 | 0.02495 | -0.0334 | -66.6733
-16.5 | -1.6763 | 0.02261 | -0.0245 | -74.1398
-16 | -1.652 | 0.02088 | -0.0207 | -79.1188
-15.5 | -1.6245 | 0.01892 | -0.0172 | -85.8615
-15 | -1.5875 | 0.01751 | -0.0148 | -90.6625
-14.5 | -1.5481 | 0.01611 | -0.0127 | -96.0956
-14 | -1.505 | 0.01494 | -0.0109 | -100.7363
-13.5 | -1.46 | 0.01385 | -0.0094 | -105.4152
-13 | -1.4129 | 0.01291 | -0.0081 | -109.4423
-12.5 | -1.3659 | 0.01186 | -0.0067 | -115.1686
-12 | -1.317 | 0.01099 | -0.0056 | -119.8362
-11.5 | -1.2666 | 0.01028 | -0.0047 | -123.2101
-11 | -1.2151 | 0.00968 | -0.004 | -125.5269
-10.5 | -1.163 | 0.00913 | -0.0033 | -127.3823
-10 | -1.1105 | 0.00864 | -0.0026 | -128.5301
-9.5 | -1.0579 | 0.00817 | -0.0019 | -129.4859
-9 | -1.003 | 0.00772 | -0.0017 | -129.9223
-8.5 | -0.94 | 0.00729 | -0.0034 | -128.9438
-8 | -0.8886 | 0.007 | -0.0023 | -126.9429
-7.5 | -0.8352 | 0.00674 | -0.0017 | -123.9169
-7 | -0.781 | 0.00642 | -0.0012 | -121.6511
-6.5 | -0.7262 | 0.00618 | -0.0009 | -117.5081
-6 | -0.6711 | 0.00595 | -0.0007 | -112.7899
-5.5 | -0.6158 | 0.00573 | -0.0005 | -107.4695
-5 | -0.5604 | 0.00552 | -0.0003 | -101.5217
-4.5 | -0.5044 | 0.00536 | -0.0002 | -94.1045
-4 | -0.4483 | 0.00525 | -0.0002 | -85.3905
-3.5 | -0.3926 | 0.00509 | 0 | -77.1316
-3 | -0.3368 | 0.00496 | 0 | -67.9032
-2.5 | -0.2807 | 0.00493 | 0 | -56.9371
-2 | -0.2245 | 0.00484 | 0 | -46.3843
-1.5 | -0.1684 | 0.00478 | 0 | -35.2301
-1 | -0.1125 | 0.00477 | 0.0001 | -23.5849
-0.5 | -0.0561 | 0.00474 | 0 | -11.8354
0 | 0 | 0.00472 | 0 | 0
0.5 | 0.0561 | 0.00474 | 0 | 11.8354
1 | 0.1124 | 0.00477 | 0 | 23.5639
2 | 0.2244 | 0.00484 | 0 | 46.3636
2.5 | 0.2806 | 0.00493 | 0 | 56.9168
3 | 0.3367 | 0.00496 | 0 | 67.8831
3.5 | 0.3926 | 0.00509 | 0.0001 | 77.1316
4 | 0.4483 | 0.00525 | 0.0002 | 85.3905
4.5 | 0.5044 | 0.00535 | 0.0002 | 94.2804
5 | 0.5604 | 0.00552 | 0.0003 | 101.5217
5.5 | 0.6158 | 0.00573 | 0.0005 | 107.4695
6 | 0.6712 | 0.00594 | 0.0006 | 112.9966
6.5 | 0.7263 | 0.00618 | 0.0009 | 117.5243
7 | 0.7812 | 0.00641 | 0.0012 | 121.8721
7.5 | 0.8354 | 0.00673 | 0.0016 | 124.1308
8 | 0.8888 | 0.00701 | 0.0022 | 126.7903
8.5 | 0.9395 | 0.00728 | 0.0035 | 129.0522
9 | 1.0012 | 0.00772 | 0.0022 | 129.6891
9.5 | 1.0576 | 0.00817 | 0.002 | 129.4492
10 | 1.1102 | 0.00863 | 0.0027 | 128.6443
10.5 | 1.1625 | 0.00914 | 0.0034 | 127.1882
11 | 1.2147 | 0.00968 | 0.004 | 125.4855
11.5 | 1.2662 | 0.01028 | 0.0048 | 123.1712
12 | 1.3167 | 0.01097 | 0.0057 | 120.0273
12.5 | 1.3659 | 0.01179 | 0.0068 | 115.8524
13 | 1.4125 | 0.01289 | 0.0082 | 109.5811
13.5 | 1.4594 | 0.01384 | 0.0095 | 105.448
14 | 1.5044 | 0.01492 | 0.011 | 100.8311
14.5 | 1.5468 | 0.01615 | 0.0129 | 95.7771
15 | 1.5865 | 0.0175 | 0.015 | 90.6571
15.5 | 1.6222 | 0.01901 | 0.0175 | 85.334
16 | 1.6503 | 0.02087 | 0.0209 | 79.0752
16.5 | 1.6733 | 0.02262 | 0.025 | 73.9744
17 | 1.6602 | 0.02498 | 0.0338 | 66.4612
17.5 | 1.6448 | 0.02863 | 0.0392 | 57.4502
18 | 1.6282 | 0.0338 | 0.041 | 48.1716
18.5 | 1.5969 | 0.04283 | 0.0377 | 37.2846
19 | 1.5394 | 0.06151 | 0.0224 | 25.0268
19.5 | 1.4221 | 0.08648 | 0.0095 | 16.4443

## 141. Re 18M Mach 0.25 (1)
BIGFOIL.COM POLAR EXPORT
HN-153S
HN-153S |  |  |  | Cl Max: | 0.776 | at alpha= | 8 | deg
JavaFoil+Calcfoil stall+Eppler ext transition |  |  |  | L/D Max: | 97.051 | at alpha= | 7 | deg
Re: | 18000000 |  |  | Cd Min: | 0.00562 | at alpha= | 0 | deg
Mach: | 0.25 |  |  | Cl=0 at alpha= | 0 | deg
|  |  |  | @ Cl=0.1, Cd= | 0.0845
|  |  |  | @ Cl=0.4, Cd= | 0.0845
|  |  |  | @ Cl=0.6, Cd= | 0.0845
alpha (deg) | Cl | Cd | Cm | Cl/Cd
-13 | -0.074 | 0.0845 | 0.004 | -0.874
-12.5 | -0.209 | 0.07975 | 0.004 | -2.615
-12 | -0.292 | 0.07374 | 0.004 | -3.956
-11.5 | -0.366 | 0.06646 | 0.004 | -5.51
-11 | -0.437 | 0.05822 | 0.004 | -7.501
-10.5 | -0.523 | 0.03621 | 0.005 | -14.437
-10 | -0.641 | 0.01296 | 0.006 | -49.457
-9.5 | -0.708 | 0.01063 | 0.005 | -66.619
-9 | -0.747 | 0.01034 | 0.005 | -72.286
-8.5 | -0.769 | 0.00891 | 0.005 | -86.304
-8 | -0.776 | 0.00845 | 0.005 | -91.898
-7.5 | -0.77 | 0.00808 | 0.004 | -95.384
-7 | -0.752 | 0.00775 | 0.004 | -97.051
-6.5 | -0.719 | 0.00747 | 0.004 | -96.262
-6 | -0.679 | 0.00718 | 0.003 | -94.527
-5.5 | -0.634 | 0.00698 | 0.003 | -90.814
-5 | -0.584 | 0.0067 | 0.003 | -87.141
-4.5 | -0.532 | 0.00651 | 0.003 | -81.698
-4 | -0.476 | 0.00635 | 0.002 | -74.97
-3.5 | -0.419 | 0.00613 | 0.002 | -68.344
-3 | -0.36 | 0.006 | 0.002 | -60.056
-2.5 | -0.301 | 0.00588 | 0.001 | -51.144
-2 | -0.241 | 0.00581 | 0.001 | -41.446
-1.5 | -0.181 | 0.00571 | 0.001 | -31.656
-1 | -0.121 | 0.00565 | 0.001 | -21.335
-0.5 | -0.06 | 0.00564 | 0 | -10.698
0 | 0 | 0.00562 | 0 | 0
0.5 | 0.06 | 0.00564 | 0 | 10.698
1 | 0.121 | 0.00565 | -0.001 | 21.335
1.5 | 0.181 | 0.00571 | -0.001 | 31.656
2 | 0.241 | 0.00581 | -0.001 | 41.446
2.5 | 0.301 | 0.00588 | -0.001 | 51.144
3 | 0.36 | 0.006 | -0.002 | 60.056
3.5 | 0.419 | 0.00613 | -0.002 | 68.344
4 | 0.476 | 0.00635 | -0.002 | 74.97
4.5 | 0.532 | 0.00651 | -0.003 | 81.698
5 | 0.584 | 0.0067 | -0.003 | 87.141
5.5 | 0.634 | 0.00698 | -0.003 | 90.814
6 | 0.679 | 0.00718 | -0.003 | 94.527
6.5 | 0.719 | 0.00747 | -0.004 | 96.262
7 | 0.752 | 0.00775 | -0.004 | 97.051
7.5 | 0.77 | 0.00808 | -0.004 | 95.384
8 | 0.776 | 0.00845 | -0.005 | 91.898
8.5 | 0.769 | 0.00891 | -0.005 | 86.304
9 | 0.747 | 0.01034 | -0.005 | 72.286
9.5 | 0.708 | 0.01063 | -0.005 | 66.619
10 | 0.634 | 0.01405 | -0.005 | 45.149
10.5 | 0.523 | 0.03621 | -0.005 | 14.437
11 | 0.437 | 0.05822 | -0.004 | 7.501
11.5 | 0.366 | 0.06646 | -0.004 | 5.51
12 | 0.292 | 0.07374 | -0.004 | 3.956
12.5 | 0.209 | 0.07975 | -0.004 | 2.615
13 | 0.074 | 0.0845 | -0.004 | 0.874

## 142. Re 18M Mach 0.25 (2)
BIGFOIL.COM POLAR EXPORT
HN-153S
HN-153S |  |  |  | Cl Max: | 1.3706 | at alpha= | 12.5 | deg
XFOIL ncrit=9 |  |  |  | L/D Max: | 126.465 | at alpha= | 8.5 | deg
Re: | 18000000 |  |  | Cd Min: | 0.22142 | at alpha= | -17.5 | deg
Mach: | 0.25 |  |  | Cl=0 at alpha= | 0 | deg
|  |  |  | @ Cl=0.1, Cd= | 0.0047618
|  |  |  | @ Cl=0.4, Cd= | 0.0050986
|  |  |  | @ Cl=0.6, Cd= | 0.0056939
alpha (deg) | Cl | Cd | Cm | Cl/Cd
-17.5 | -0.793 | 0.22142 | 0.0654 | -3.5814
-17 | -0.7766 | 0.21364 | 0.061 | -3.6351
-16.5 | -0.7614 | 0.20498 | 0.0565 | -3.7145
-16 | -0.746 | 0.19673 | 0.0521 | -3.792
-15.5 | -1.0032 | 0.09663 | 0.0047 | -10.3819
-15 | -1.053 | 0.07669 | -0.0062 | -13.7306
-14.5 | -1.1301 | 0.04942 | -0.0214 | -22.8673
-14 | -1.1553 | 0.03477 | -0.0304 | -33.2269
-13.5 | -1.2295 | 0.02019 | -0.0386 | -60.8965
-13 | -1.2702 | 0.01568 | -0.0355 | -81.0077
-12.5 | -1.3293 | 0.01051 | -0.0245 | -126.4795
-12 | -1.3188 | 0.0068 | -0.0193 | -193.9412
-11.5 | -1.2865 | 0.00461 | -0.0155 | -279.0672
-11 | -1.2466 | 0.00313 | -0.0124 | -398.2748
-10.5 | -1.1966 | 0.00246 | -0.0102 | -486.4228
-10 | -1.1424 | 0.00212 | -0.0086 | -538.8679
-9.5 | -1.0868 | 0.00188 | -0.0073 | -578.0851
-9 | -1.0283 | 0.00167 | -0.0067 | -615.7485
-8.5 | -0.9715 | 0.00152 | -0.0057 | -639.1447
-8 | -0.9176 | 0.00144 | -0.0042 | -637.2222
-6.5 | -0.7474 | 0.0012 | -0.0019 | -622.8333
-6 | -0.69 | 0.00114 | -0.0014 | -605.2632
-5.5 | -0.6327 | 0.0011 | -0.001 | -575.1818
-5 | -0.5754 | 0.00105 | -0.0007 | -548
-4.5 | -0.5177 | 0.00102 | -0.0005 | -507.549
-4 | -0.46 | 0.00099 | -0.0003 | -464.6465
-3.5 | -0.4027 | 0.00095 | -0.0001 | -423.8947
-3 | -0.3451 | 0.00094 | 0 | -367.1277
-2.5 | -0.2876 | 0.00092 | 0.0001 | -312.6087
-2 | -0.23 | 0.00091 | 0.0001 | -252.7473
-1 | -0.1151 | 0.00089 | 0.0001 | -129.3258
-0.5 | -0.0576 | 0.00089 | 0 | -64.7191
0 | 0 | 0.00472 | 0 | 0
0.5 | 0.0578 | 0.00474 | 0 | 12.1941
1 | 0.1158 | 0.00477 | 0 | 24.2767
1.5 | 0.1736 | 0.00477 | 0.0001 | 36.3941
2 | 0.2315 | 0.00485 | 0.0001 | 47.732
2.5 | 0.2895 | 0.00493 | 0.0002 | 58.7221
3 | 0.3475 | 0.00499 | 0.0003 | 69.6393
3.5 | 0.4055 | 0.00511 | 0.0004 | 79.3542
4 | 0.4632 | 0.00529 | 0.0007 | 87.5614
4.5 | 0.5215 | 0.00543 | 0.0009 | 96.0405
5 | 0.5798 | 0.00561 | 0.0012 | 103.3512
5.5 | 0.6376 | 0.00585 | 0.0016 | 108.9915
6 | 0.6955 | 0.0061 | 0.0021 | 114.0164
6.5 | 0.7535 | 0.00636 | 0.0026 | 118.4748
7 | 0.811 | 0.00669 | 0.0034 | 121.2257
7.5 | 0.8684 | 0.00701 | 0.0042 | 123.8802
8 | 0.9245 | 0.00737 | 0.0055 | 125.441
8.5 | 0.9801 | 0.00775 | 0.007 | 126.4645
9 | 1.0464 | 0.00834 | 0.0062 | 125.4676
9.5 | 1.1045 | 0.00894 | 0.0072 | 123.5459
10 | 1.1606 | 0.00962 | 0.0088 | 120.6445
10.5 | 1.2159 | 0.01047 | 0.0106 | 116.1318
11 | 1.2676 | 0.01184 | 0.013 | 107.0608
11.5 | 1.3137 | 0.01385 | 0.0161 | 94.852
12 | 1.3497 | 0.01684 | 0.0201 | 80.1485
12.5 | 1.3706 | 0.02089 | 0.0252 | 65.6103
13 | 1.3562 | 0.02676 | 0.0326 | 50.6801
13.5 | 1.3214 | 0.03082 | 0.0421 | 42.8748
14 | 1.2675 | 0.04269 | 0.0357 | 29.6908
15.5 | 1.0705 | 0.10165 | -0.0023 | 10.5312
16 | 0.9897 | 0.12417 | -0.0152 | 7.9705

## 143. Re 18M Mach 0.50 (1)
BIGFOIL.COM POLAR EXPORT
HN-153S
HN-153S |  |  |  | Cl Max: | 1.065 | at alpha= | 20 | deg
JavaFoil+Calcfoil stall+Eppler ext transition |  |  |  | L/D Max: | 86.245 | at alpha= | 5.5 | deg
Re: | 18000000 |  |  | Cd Min: | 0.00572 | at alpha= | 0 | deg
Mach: | 0.5 |  |  | Cl=0 at alpha= | 0 | deg
|  |  |  | @ Cl=0.1, Cd= | 0.0057548
|  |  |  | @ Cl=0.4, Cd= | 0.0062158
|  |  |  | @ Cl=0.6, Cd= | 0.0070536
alpha (deg) | Cl | Cd | Cm | Cl/Cd
-20 | -1.065 | 0.18858 | 0.007 | -5.646
-19.5 | -1.038 | 0.18297 | 0.007 | -5.674
-19 | -1.012 | 0.17171 | 0.007 | -5.891
-18.5 | -0.988 | 0.1567 | 0.007 | -6.304
-18 | -0.961 | 0.15003 | 0.007 | -6.408
-17.5 | -0.934 | 0.14557 | 0.006 | -6.418
-17 | -0.907 | 0.14184 | 0.006 | -6.397
-16.5 | -0.88 | 0.13773 | 0.006 | -6.39
-16 | -0.857 | 0.12302 | 0.006 | -6.964
-15.5 | -0.831 | 0.11546 | 0.006 | -7.194
-15 | -0.803 | 0.11145 | 0.005 | -7.202
-14.5 | -0.78 | 0.0969 | 0.005 | -8.046
-14 | -0.756 | 0.0883 | 0.005 | -8.565
-13.5 | -0.728 | 0.08833 | 0.005 | -8.24
-13 | -0.706 | 0.07888 | 0.005 | -8.944
-12.5 | -0.699 | 0.05906 | 0.006 | -11.838
-12 | -0.725 | 0.02782 | 0.007 | -26.076
-11.5 | -0.621 | 0.07279 | 0.004 | -8.531
-11 | -0.614 | 0.05308 | 0.005 | -11.571
-10.5 | -0.659 | 0.01773 | 0.006 | -37.176
-10 | -0.537 | 0.06672 | 0.003 | -8.045
-9.5 | -0.55 | 0.03472 | 0.005 | -15.841
-9 | -0.593 | 0.01155 | 0.006 | -51.289
-8.5 | -0.542 | 0.01391 | 0.005 | -38.978
-8 | -0.507 | 0.01396 | 0.005 | -36.331
-7.5 | -0.5 | 0.01032 | 0.005 | -48.419
-7 | -0.466 | 0.00978 | 0.005 | -47.642
-6.5 | -0.433 | 0.00859 | 0.004 | -50.483
-6 | -0.657 | 0.00814 | 0.004 | -80.787
-5.5 | -0.664 | 0.00773 | 0.004 | -85.902
-5 | -0.632 | 0.00736 | 0.003 | -85.989
-4.5 | -0.585 | 0.00693 | 0.003 | -84.345
-4 | -0.528 | 0.0067 | 0.003 | -78.8
-3.5 | -0.467 | 0.00644 | 0.002 | -72.474
-3 | -0.402 | 0.00622 | 0.002 | -64.565
-2.5 | -0.336 | 0.00607 | 0.002 | -55.315
-2 | -0.269 | 0.00596 | 0.001 | -45.114
-1.5 | -0.202 | 0.00586 | 0.001 | -34.489
-1 | -0.135 | 0.00576 | 0.001 | -23.385
-0.5 | -0.067 | 0.00575 | 0 | -11.715
0 | 0 | 0.00572 | 0 | 0
0.5 | 0.067 | 0.00575 | 0 | 11.715
1 | 0.135 | 0.00576 | -0.001 | 23.385
1.5 | 0.202 | 0.00586 | -0.001 | 34.489
2 | 0.269 | 0.00596 | -0.001 | 45.114
2.5 | 0.336 | 0.00608 | -0.002 | 55.249
3 | 0.402 | 0.00622 | -0.002 | 64.565
3.5 | 0.467 | 0.00644 | -0.002 | 72.474
4 | 0.528 | 0.00668 | -0.003 | 79.014
4.5 | 0.585 | 0.00691 | -0.003 | 84.565
5 | 0.632 | 0.00736 | -0.003 | 85.989
5.5 | 0.664 | 0.0077 | -0.004 | 86.245
6 | 0.657 | 0.00812 | -0.004 | 80.989
6.5 | 0.433 | 0.00857 | -0.004 | 50.551
7 | 0.467 | 0.01063 | -0.005 | 43.873
7.5 | 0.5 | 0.01033 | -0.005 | 48.371
8 | 0.507 | 0.01397 | -0.005 | 36.321
8.5 | 0.544 | 0.01367 | -0.005 | 39.771
9 | 0.592 | 0.01156 | -0.006 | 51.253
9.5 | 0.549 | 0.03539 | -0.005 | 15.507
10 | 0.537 | 0.06651 | -0.003 | 8.073
10.5 | 0.663 | 0.01674 | -0.006 | 39.625
11 | 0.619 | 0.04986 | -0.005 | 12.416
11.5 | 0.621 | 0.07274 | -0.004 | 8.536
12 | 0.73 | 0.02608 | -0.007 | 27.993
12.5 | 0.706 | 0.05425 | -0.006 | 13.02
13 | 0.708 | 0.077 | -0.005 | 9.189
13.5 | 0.729 | 0.08739 | -0.005 | 8.337
14 | 0.756 | 0.08913 | -0.005 | 8.478
14.5 | 0.779 | 0.09768 | -0.005 | 7.977
15 | 0.802 | 0.11258 | -0.005 | 7.128
15.5 | 0.83 | 0.11576 | -0.006 | 7.174
16 | 0.857 | 0.12276 | -0.006 | 6.98
16.5 | 0.88 | 0.13742 | -0.006 | 6.406
17 | 0.908 | 0.14039 | -0.006 | 6.464
17.5 | 0.934 | 0.14473 | -0.006 | 6.456
18 | 0.961 | 0.14943 | -0.007 | 6.434
18.5 | 0.988 | 0.15686 | -0.007 | 6.298
19 | 1.012 | 0.1717 | -0.007 | 5.891
19.5 | 1.038 | 0.18156 | -0.007 | 5.719
20 | 1.065 | 0.18593 | -0.007 | 5.728

## 144. Re 18M Mach 0.50 (2)
BIGFOIL.COM POLAR EXPORT
HN-153S
HN-153S |  |  |  | Cl Max: | 0.969 | at alpha= | 20 | deg
XFOIL ncrit=9 |  |  |  | L/D Max: | 116.05 | at alpha= | 5.5 | deg
Re: | 18000000 |  |  | Cd Min: | 0.28602 | at alpha= | 20 | deg
Mach: | 0.5 |  |  | Cl=0 at alpha= | 0.00076103 | deg
|  |  |  | @ Cl=0.1, Cd= | 0.0047852
|  |  |  | @ Cl=0.4, Cd= | 0.0051213
|  |  |  | @ Cl=0.6, Cd= | 0.0057189
alpha (deg) | Cl | Cd | Cm | Cl/Cd
-20 | -0.9691 | 0.28564 | 0.1065 | -3.3927
-19.5 | -0.9479 | 0.27666 | 0.1011 | -3.4262
-19 | -0.9265 | 0.26737 | 0.0959 | -3.4652
-18.5 | -0.905 | 0.2588 | 0.0906 | -3.4969
-18 | -0.883 | 0.25087 | 0.0855 | -3.5198
-17.5 | -0.8614 | 0.24228 | 0.0804 | -3.5554
-17 | -0.8386 | 0.23387 | 0.0757 | -3.5858
-16.5 | -0.82 | 0.22368 | 0.0702 | -3.666
-16 | -0.7973 | 0.21552 | 0.0655 | -3.6994
-15.5 | -0.7865 | 0.20132 | 0.059 | -3.9067
-15 | -0.771 | 0.19052 | 0.0534 | -4.0468
-14.5 | -0.7591 | 0.17885 | 0.0474 | -4.2443
-14 | -0.7486 | 0.16756 | 0.0414 | -4.4677
-13.5 | -0.7374 | 0.15705 | 0.0358 | -4.6953
-13 | -0.734 | 0.14508 | 0.0294 | -5.0593
-12.5 | -0.7298 | 0.13429 | 0.0239 | -5.4345
-12 | -0.7327 | 0.12345 | 0.0189 | -5.9352
-11.5 | -0.7396 | 0.11453 | 0.0167 | -6.4577
-11 | -0.7523 | 0.10405 | 0.0127 | -7.2302
-10.5 | -0.7681 | 0.09283 | 0.0074 | -8.2743
-10 | -0.7846 | 0.08154 | 0.0012 | -9.6223
-9.5 | -0.8001 | 0.07018 | -0.0058 | -11.4007
-9 | -0.8141 | 0.05695 | -0.0154 | -14.295
-8.5 | -0.8254 | 0.04213 | -0.0315 | -19.5917
-8 | -0.8564 | 0.03348 | -0.0352 | -25.5795
-7.5 | -0.8813 | 0.02506 | -0.031 | -35.1676
-7 | -0.8875 | 0.01664 | -0.0246 | -53.3353
-6.5 | -0.8694 | 0.00955 | -0.0166 | -91.0366
-6 | -0.8113 | 0.00701 | -0.0111 | -115.7347
-5.5 | -0.7405 | 0.00639 | -0.0083 | -115.8842
-5 | -0.6697 | 0.00604 | -0.0063 | -110.8775
-4.5 | -0.6004 | 0.00572 | -0.0047 | -104.965
-4 | -0.5314 | 0.00547 | -0.0036 | -97.1481
-3.5 | -0.4633 | 0.00531 | -0.0026 | -87.2505
-3 | -0.3963 | 0.00511 | -0.0018 | -77.5538
-2.5 | -0.3293 | 0.00502 | -0.0013 | -65.5976
-2 | -0.263 | 0.00494 | -0.0009 | -53.2389
-1.5 | -0.1968 | 0.00481 | -0.0006 | -40.9148
-1 | -0.1312 | 0.00479 | -0.0003 | -27.3904
-0.5 | -0.0657 | 0.00478 | -0.0001 | -13.7448
0 | -0.0001 | 0.00475 | 0 | -0.021053
0.5 | 0.0656 | 0.00478 | 0.0001 | 13.7238
1 | 0.1311 | 0.00479 | 0.0003 | 27.3695
1.5 | 0.1968 | 0.0048 | 0.0006 | 41
2 | 0.263 | 0.00494 | 0.0009 | 53.2389
2.5 | 0.3292 | 0.00501 | 0.0013 | 65.7086
3 | 0.3962 | 0.00511 | 0.0019 | 77.5342
3.5 | 0.4632 | 0.00531 | 0.0026 | 87.2316
4 | 0.5314 | 0.00547 | 0.0036 | 97.1481
4.5 | 0.6003 | 0.00572 | 0.0047 | 104.9476
5 | 0.6696 | 0.00605 | 0.0063 | 110.6777
5.5 | 0.7404 | 0.00638 | 0.0083 | 116.0502
6 | 0.8112 | 0.00702 | 0.0111 | 115.5556
6.5 | 0.8691 | 0.00957 | 0.0166 | 90.815
7 | 0.8877 | 0.01657 | 0.0246 | 53.5727
7.5 | 0.8805 | 0.02512 | 0.031 | 35.0518
8 | 0.8571 | 0.03333 | 0.0353 | 25.7156
8.5 | 0.8257 | 0.04178 | 0.0323 | 19.763
9 | 0.8132 | 0.05669 | 0.0158 | 14.3447
9.5 | 0.7985 | 0.07018 | 0.006 | 11.3779
10 | 0.7814 | 0.08181 | -0.0012 | 9.5514
10.5 | 0.7637 | 0.09333 | -0.0076 | 8.1828
11 | 0.751 | 0.10407 | -0.0126 | 7.2163
11.5 | 0.7415 | 0.11398 | -0.0163 | 6.5055
12 | 0.73 | 0.12384 | -0.019 | 5.8947
12.5 | 0.7276 | 0.1347 | -0.024 | 5.4016
13 | 0.733 | 0.14522 | -0.0295 | 5.0475
13.5 | 0.7378 | 0.15676 | -0.0356 | 4.7066
14 | 0.7472 | 0.16789 | -0.0415 | 4.4505
14.5 | 0.7586 | 0.17888 | -0.0473 | 4.2408
15 | 0.7708 | 0.19044 | -0.0533 | 4.0475
15.5 | 0.782 | 0.20392 | -0.0596 | 3.8348
16 | 0.7972 | 0.21564 | -0.0655 | 3.6969
16.5 | 0.818 | 0.22456 | -0.0704 | 3.6427
17 | 0.8386 | 0.23393 | -0.0756 | 3.5848
17.5 | 0.8598 | 0.24306 | -0.0807 | 3.5374
18 | 0.8825 | 0.25159 | -0.0856 | 3.5077
18.5 | 0.9043 | 0.26003 | -0.0907 | 3.4777
19.5 | 0.9477 | 0.27695 | -0.1011 | 3.4219
20 | 0.969 | 0.28602 | -0.1064 | 3.3879

## 145. Re 20M Mach 0.00 (1)
BIGFOIL.COM POLAR EXPORT
HN-153S
HN-153S |  |  |  | Cl Max: | 0.82 | at alpha= | 9 | deg
JavaFoil+Calcfoil stall+Eppler ext transition |  |  |  | L/D Max: | 101.227 | at alpha= | 7.5 | deg
Re: | 20000000 |  |  | Cd Min: | 0.00557 | at alpha= | 0 | deg
Mach: | 0 |  |  | Cl=0 at alpha= | 0 | deg
|  |  |  | @ Cl=0.1, Cd= | 0.0056071
|  |  |  | @ Cl=0.4, Cd= | 0.0060295
|  |  |  | @ Cl=0.6, Cd= | 0.08162
alpha (deg) | Cl | Cd | Cm | Cl/Cd
-14 | -0.486 | 0.08162 | 0.005 | -5.957
-13.5 | -0.516 | 0.07522 | 0.005 | -6.86
-13 | -0.551 | 0.06393 | 0.005 | -8.623
-12.5 | -0.593 | 0.04975 | 0.005 | -11.912
-12 | -0.656 | 0.02731 | 0.006 | -24.018
-11.5 | -0.72 | 0.01487 | 0.006 | -48.436
-11 | -0.765 | 0.01159 | 0.006 | -66.017
-10.5 | -0.794 | 0.00979 | 0.006 | -81.054
-10 | -0.811 | 0.01047 | 0.006 | -77.396
-9.5 | -0.819 | 0.00909 | 0.005 | -90.059
-9 | -0.82 | 0.0087 | 0.005 | -94.284
-8.5 | -0.813 | 0.0083 | 0.005 | -97.986
-8 | -0.799 | 0.00796 | 0.004 | -100.337
-7.5 | -0.777 | 0.00767 | 0.004 | -101.227
-7 | -0.747 | 0.0074 | 0.004 | -100.94
-6.5 | -0.708 | 0.00719 | 0.004 | -98.579
-6 | -0.665 | 0.00697 | 0.003 | -95.464
-5.5 | -0.618 | 0.00678 | 0.003 | -91.224
-5 | -0.568 | 0.00652 | 0.003 | -87.164
-4.5 | -0.516 | 0.00637 | 0.003 | -80.967
-4 | -0.462 | 0.00626 | 0.002 | -73.798
-3.5 | -0.406 | 0.00604 | 0.002 | -67.25
-3 | -0.349 | 0.00594 | 0.002 | -58.761
-2.5 | -0.291 | 0.00582 | 0.001 | -49.997
-2 | -0.233 | 0.00575 | 0.001 | -40.594
-1.5 | -0.175 | 0.00566 | 0.001 | -30.956
-1 | -0.117 | 0.00561 | 0.001 | -20.814
-0.5 | -0.058 | 0.0056 | 0 | -10.431
0 | 0 | 0.00557 | 0 | 0
0.5 | 0.058 | 0.0056 | 0 | 10.431
1 | 0.117 | 0.00561 | -0.001 | 20.814
1.5 | 0.175 | 0.00566 | -0.001 | 30.956
2 | 0.233 | 0.00575 | -0.001 | 40.594
2.5 | 0.291 | 0.00582 | -0.001 | 49.997
3 | 0.349 | 0.00594 | -0.002 | 58.761
3.5 | 0.406 | 0.00604 | -0.002 | 67.25
4 | 0.462 | 0.00626 | -0.002 | 73.798
4.5 | 0.516 | 0.00637 | -0.003 | 80.967
5 | 0.568 | 0.00652 | -0.003 | 87.164
5.5 | 0.618 | 0.00678 | -0.003 | 91.224
6 | 0.665 | 0.00697 | -0.003 | 95.464
6.5 | 0.708 | 0.00719 | -0.004 | 98.579
7 | 0.747 | 0.0074 | -0.004 | 100.94
7.5 | 0.777 | 0.00767 | -0.004 | 101.227
8 | 0.799 | 0.00796 | -0.004 | 100.337
8.5 | 0.813 | 0.0083 | -0.005 | 97.986
9 | 0.82 | 0.0087 | -0.005 | 94.284
9.5 | 0.819 | 0.00909 | -0.005 | 90.059
10 | 0.811 | 0.01047 | -0.006 | 77.397
10.5 | 0.794 | 0.00979 | -0.006 | 81.054
11 | 0.765 | 0.01159 | -0.006 | 66.017
11.5 | 0.72 | 0.01487 | -0.006 | 48.436
12 | 0.656 | 0.02731 | -0.006 | 24.018
12.5 | 0.593 | 0.04975 | -0.005 | 11.912
13 | 0.551 | 0.06393 | -0.005 | 8.623
13.5 | 0.516 | 0.07522 | -0.005 | 6.86
14 | 0.486 | 0.08162 | -0.005 | 5.957

## 146. Re 20M Mach 0.00 (2)
BIGFOIL.COM POLAR EXPORT
HN-153S
HN-153S |  |  |  | Cl Max: | 1.7444 | at alpha= | 17.5 | deg
XFOIL ncrit=9 |  |  |  | L/D Max: | 133.261 | at alpha= | 9.5 | deg
Re: | 20000000 |  |  | Cd Min: | 0.04391 | at alpha= | -20 | deg
Mach: | 0 |  |  | Cl=0 at alpha= | 0 | deg
|  |  |  | @ Cl=0.1, Cd= | 0.0047557
|  |  |  | @ Cl=0.4, Cd= | 0.0050866
|  |  |  | @ Cl=0.6, Cd= | 0.0056242
alpha (deg) | Cl | Cd | Cm | Cl/Cd
-20 | -1.7167 | 0.04391 | -0.033 | -39.0959
-19.5 | -1.7239 | 0.03564 | -0.0388 | -48.3698
-19 | -1.7391 | 0.02999 | -0.0384 | -57.9893
-18.5 | -1.7439 | 0.02641 | -0.0355 | -66.0318
-18 | -1.7462 | 0.02382 | -0.0306 | -73.3081
-17.5 | -1.7491 | 0.02201 | -0.0232 | -79.4684
-17 | -1.7297 | 0.02052 | -0.0187 | -84.2934
-16.5 | -1.7002 | 0.01906 | -0.0158 | -89.2025
-16 | -1.6647 | 0.01783 | -0.0136 | -93.3651
-15.5 | -1.6268 | 0.01661 | -0.0116 | -97.941
-15 | -1.5855 | 0.01557 | -0.0101 | -101.8304
-14.5 | -1.5424 | 0.01456 | -0.0086 | -105.9341
-14 | -1.4975 | 0.01366 | -0.0075 | -109.6266
-13.5 | -1.4513 | 0.01282 | -0.0064 | -113.2059
-13 | -1.4047 | 0.01191 | -0.0053 | -117.9429
-12.5 | -1.3568 | 0.01111 | -0.0044 | -122.1242
-12 | -1.3076 | 0.0104 | -0.0037 | -125.7308
-11.5 | -1.2572 | 0.00981 | -0.0031 | -128.1549
-11 | -1.2061 | 0.00928 | -0.0025 | -129.9677
-10.5 | -1.1546 | 0.00878 | -0.002 | -131.5034
-10 | -1.1027 | 0.00832 | -0.0015 | -132.5361
-9.5 | -1.0507 | 0.00789 | -0.0009 | -133.1686
-9 | -0.9918 | 0.00746 | -0.0019 | -132.9491
-8.5 | -0.9356 | 0.00712 | -0.0022 | -131.4045
-8 | -0.8844 | 0.00687 | -0.0013 | -128.7336
-7 | -0.7768 | 0.00632 | -0.0007 | -122.9114
-6.5 | -0.7224 | 0.0061 | -0.0005 | -118.4262
-6 | -0.6676 | 0.00587 | -0.0003 | -113.7308
-5.5 | -0.6126 | 0.00568 | -0.0002 | -107.8521
-5 | -0.5576 | 0.00546 | 0 | -102.1245
-4.5 | -0.5019 | 0.00531 | 0 | -94.5198
-4 | -0.4462 | 0.00522 | 0 | -85.4789
-3.5 | -0.3909 | 0.00505 | 0.0001 | -77.4059
-3 | -0.3353 | 0.00495 | 0.0001 | -67.7374
-2.5 | -0.2796 | 0.00491 | 0.0001 | -56.945
-2 | -0.2235 | 0.00481 | 0.0001 | -46.4657
-1.5 | -0.1677 | 0.00479 | 0.0001 | -35.0104
-1 | -0.1121 | 0.00476 | 0.0001 | -23.5504
-0.5 | -0.0559 | 0.00474 | 0 | -11.7932
0 | 0 | 0.00472 | 0 | 0
0.5 | 0.0558 | 0.00474 | 0 | 11.7722
1 | 0.112 | 0.00476 | -0.0001 | 23.5294
1.5 | 0.1677 | 0.00479 | -0.0001 | 35.0104
2.5 | 0.2795 | 0.00491 | -0.0001 | 56.9246
3 | 0.3352 | 0.00496 | -0.0001 | 67.5806
3.5 | 0.3908 | 0.00506 | -0.0001 | 77.2332
4 | 0.4462 | 0.00522 | 0 | 85.4789
4.5 | 0.5019 | 0.00531 | 0 | 94.5198
5 | 0.5576 | 0.00547 | 0 | 101.9378
5.5 | 0.6126 | 0.00567 | 0.0002 | 108.0423
6 | 0.6676 | 0.00587 | 0.0003 | 113.7308
6.5 | 0.7224 | 0.0061 | 0.0004 | 118.4262
7 | 0.7769 | 0.00632 | 0.0006 | 122.9272
7.5 | 0.8308 | 0.00661 | 0.0009 | 125.6884
8 | 0.8845 | 0.00687 | 0.0013 | 128.7482
8.5 | 0.9359 | 0.00711 | 0.0021 | 131.6315
9 | 0.9897 | 0.00746 | 0.0024 | 132.6676
9.5 | 1.0501 | 0.00788 | 0.0011 | 133.2614
10 | 1.1024 | 0.00832 | 0.0015 | 132.5
10.5 | 1.1542 | 0.00878 | 0.0021 | 131.4579
11 | 1.2058 | 0.00927 | 0.0026 | 130.0755
11.5 | 1.2569 | 0.0098 | 0.0031 | 128.2551
12 | 1.3072 | 0.01039 | 0.0038 | 125.8133
12.5 | 1.3566 | 0.01107 | 0.0045 | 122.5474
13 | 1.4045 | 0.01187 | 0.0054 | 118.3235
13.5 | 1.4507 | 0.01281 | 0.0065 | 113.2475
14 | 1.4969 | 0.01366 | 0.0076 | 109.5827
14.5 | 1.5417 | 0.01457 | 0.0088 | 105.8133
15 | 1.5847 | 0.01556 | 0.0102 | 101.8445
15.5 | 1.6256 | 0.01663 | 0.0118 | 97.7511
16 | 1.6636 | 0.01782 | 0.0138 | 93.3558
16.5 | 1.6988 | 0.01906 | 0.016 | 89.1291
17 | 1.7281 | 0.02051 | 0.019 | 84.2565
17.5 | 1.7444 | 0.02203 | 0.024 | 79.1829
18 | 1.7438 | 0.0238 | 0.031 | 73.2689
18.5 | 1.7409 | 0.02644 | 0.0358 | 65.8434
19 | 1.7328 | 0.03031 | 0.0388 | 57.1693
19.5 | 1.7203 | 0.0357 | 0.0392 | 48.1877
20 | 1.7 | 0.04355 | 0.0363 | 39.0356

## 147. Re 20M Mach 0.10 (1)
BIGFOIL.COM POLAR EXPORT
HN-153S
HN-153S |  |  |  | Cl Max: | 0.813 | at alpha= | 9 | deg
JavaFoil+Calcfoil stall+Eppler ext transition |  |  |  | L/D Max: | 100.645 | at alpha= | 7.5 | deg
Re: | 20000000 |  |  | Cd Min: | 0.00558 | at alpha= | 0 | deg
Mach: | 0.1 |  |  | Cl=0 at alpha= | 0 | deg
|  |  |  | @ Cl=0.1, Cd= | 0.0056071
|  |  |  | @ Cl=0.4, Cd= | 0.0060317
|  |  |  | @ Cl=0.6, Cd= | 0.08525
alpha (deg) | Cl | Cd | Cm | Cl/Cd
-14 | -0.441 | 0.08525 | 0.005 | -5.17
-13.5 | -0.474 | 0.07789 | 0.005 | -6.083
-13 | -0.509 | 0.06959 | 0.005 | -7.312
-12.5 | -0.548 | 0.05877 | 0.005 | -9.322
-12 | -0.601 | 0.04009 | 0.005 | -14.981
-11.5 | -0.676 | 0.01883 | 0.006 | -35.893
-11 | -0.734 | 0.01236 | 0.006 | -59.383
-10.5 | -0.773 | 0.01073 | 0.006 | -71.985
-10 | -0.795 | 0.01072 | 0.006 | -74.216
-9.5 | -0.808 | 0.00916 | 0.005 | -88.157
-9 | -0.813 | 0.00877 | 0.005 | -92.621
-8.5 | -0.809 | 0.00836 | 0.005 | -96.74
-8 | -0.797 | 0.00801 | 0.005 | -99.447
-7.5 | -0.777 | 0.00772 | 0.004 | -100.645
-7 | -0.749 | 0.00744 | 0.004 | -100.606
-6.5 | -0.71 | 0.00722 | 0.004 | -98.435
-6 | -0.667 | 0.007 | 0.003 | -95.385
-5.5 | -0.621 | 0.0068 | 0.003 | -91.253
-5 | -0.571 | 0.00654 | 0.003 | -87.332
-4.5 | -0.518 | 0.00639 | 0.003 | -81.147
-4 | -0.464 | 0.00627 | 0.002 | -74.027
-3.5 | -0.408 | 0.00605 | 0.002 | -67.46
-3 | -0.351 | 0.00592 | 0.002 | -59.188
-2.5 | -0.293 | 0.00583 | 0.001 | -50.191
-2 | -0.234 | 0.00575 | 0.001 | -40.755
-1.5 | -0.176 | 0.00566 | 0.001 | -31.076
-1 | -0.117 | 0.00561 | 0.001 | -20.902
-0.5 | -0.059 | 0.0056 | 0 | -10.475
0 | 0 | 0.00558 | 0 | 0
0.5 | 0.059 | 0.0056 | 0 | 10.475
1 | 0.117 | 0.00561 | -0.001 | 20.902
1.5 | 0.176 | 0.00566 | -0.001 | 31.076
2 | 0.234 | 0.00575 | -0.001 | 40.755
2.5 | 0.293 | 0.00583 | -0.001 | 50.191
3 | 0.351 | 0.00592 | -0.002 | 59.188
3.5 | 0.408 | 0.00605 | -0.002 | 67.46
4 | 0.464 | 0.00627 | -0.002 | 74.027
4.5 | 0.518 | 0.00639 | -0.003 | 81.147
5 | 0.571 | 0.00654 | -0.003 | 87.332
5.5 | 0.621 | 0.0068 | -0.003 | 91.253
6 | 0.667 | 0.007 | -0.003 | 95.385
6.5 | 0.71 | 0.00722 | -0.004 | 98.435
7 | 0.749 | 0.00744 | -0.004 | 100.606
7.5 | 0.777 | 0.00772 | -0.004 | 100.645
8 | 0.797 | 0.00801 | -0.005 | 99.447
8.5 | 0.809 | 0.00836 | -0.005 | 96.74
9 | 0.813 | 0.00877 | -0.005 | 92.621
9.5 | 0.808 | 0.00916 | -0.005 | 88.157
10 | 0.795 | 0.01072 | -0.006 | 74.219
10.5 | 0.773 | 0.01073 | -0.006 | 71.985
11 | 0.734 | 0.01236 | -0.006 | 59.383
11.5 | 0.676 | 0.01883 | -0.006 | 35.893
12 | 0.601 | 0.04009 | -0.005 | 14.981
12.5 | 0.548 | 0.05877 | -0.005 | 9.322
13 | 0.509 | 0.06959 | -0.005 | 7.312
13.5 | 0.474 | 0.07789 | -0.005 | 6.083
14 | 0.441 | 0.08525 | -0.005 | 5.17

## 148. Re 20M Mach 0.10 (2)
BIGFOIL.COM POLAR EXPORT
HN-153S
HN-153S |  |  |  | Cl Max: | 1.6911 | at alpha= | 17 | deg
XFOIL ncrit=9 |  |  |  | L/D Max: | 132.516 | at alpha= | 9.5 | deg
Re: | 20000000 |  |  | Cd Min: | 0.09767 | at alpha= | 20 | deg
Mach: | 0.1 |  |  | Cl=0 at alpha= | 0 | deg
|  |  |  | @ Cl=0.1, Cd= | 0.0047555
|  |  |  | @ Cl=0.4, Cd= | 0.0050795
|  |  |  | @ Cl=0.6, Cd= | 0.0056453
alpha (deg) | Cl | Cd | Cm | Cl/Cd
-20 | -1.4279 | 0.09354 | -0.0057 | -15.2651
-19.5 | -1.5673 | 0.06615 | -0.0187 | -23.6931
-19 | -1.6448 | 0.04641 | -0.032 | -35.4406
-18.5 | -1.6531 | 0.03641 | -0.0408 | -45.4024
-18 | -1.6708 | 0.03031 | -0.0406 | -55.1237
-17.5 | -1.6885 | 0.02596 | -0.0366 | -65.0424
-17 | -1.6943 | 0.0235 | -0.0301 | -72.0979
-16.5 | -1.6929 | 0.0215 | -0.0227 | -78.7395
-16 | -1.6647 | 0.01987 | -0.0193 | -83.7796
-15.5 | -1.6331 | 0.01816 | -0.0163 | -89.9284
-15 | -1.5944 | 0.01684 | -0.0141 | -94.6793
-14.5 | -1.5533 | 0.01557 | -0.0121 | -99.7624
-14 | -1.5092 | 0.01447 | -0.0104 | -104.2985
-13.5 | -1.4634 | 0.01346 | -0.009 | -108.7221
-13 | -1.4157 | 0.01257 | -0.0077 | -112.6253
-12.5 | -1.367 | 0.01173 | -0.0066 | -116.5388
-12 | -1.3185 | 0.0108 | -0.0054 | -122.0833
-11.5 | -1.2681 | 0.01007 | -0.0045 | -125.9285
-11 | -1.2165 | 0.00947 | -0.0038 | -128.4583
-10.5 | -1.1643 | 0.00893 | -0.0031 | -130.3807
-10 | -1.1117 | 0.00845 | -0.0024 | -131.5621
-9.5 | -1.0591 | 0.00799 | -0.0018 | -132.5532
-9 | -0.9999 | 0.00754 | -0.0025 | -132.6127
-8.5 | -0.9425 | 0.00718 | -0.0028 | -131.2674
-8 | -0.8908 | 0.00692 | -0.0018 | -128.7283
-7.5 | -0.8366 | 0.00666 | -0.0014 | -125.6156
-7 | -0.7821 | 0.00637 | -0.001 | -122.7786
-6.5 | -0.7273 | 0.00612 | -0.0007 | -118.8399
-6 | -0.6719 | 0.0059 | -0.0005 | -113.8814
-5.5 | -0.6165 | 0.0057 | -0.0004 | -108.1579
-5 | -0.5611 | 0.00548 | -0.0002 | -102.3905
-4.5 | -0.505 | 0.00533 | -0.0001 | -94.7467
-4 | -0.4489 | 0.00523 | -0.0001 | -85.8317
-3.5 | -0.3932 | 0.00506 | 0 | -77.7075
-3 | -0.3372 | 0.00496 | 0.0001 | -67.9839
-2.5 | -0.2812 | 0.00492 | 0.0001 | -57.1545
-2 | -0.2248 | 0.00482 | 0.0001 | -46.639
-1.5 | -0.1687 | 0.00479 | 0.0001 | -35.2192
-1 | -0.1127 | 0.00476 | 0.0001 | -23.6765
-0.5 | -0.0562 | 0.00474 | 0 | -11.8565
0 | 0 | 0.00472 | 0 | 0
0.5 | 0.0561 | 0.00474 | 0 | 11.8354
1 | 0.1126 | 0.00476 | -0.0001 | 23.6555
1.5 | 0.1686 | 0.00478 | -0.0001 | 35.272
2 | 0.2247 | 0.00482 | -0.0001 | 46.6183
2.5 | 0.2811 | 0.00491 | -0.0001 | 57.2505
3 | 0.3371 | 0.00496 | -0.0001 | 67.9637
3.5 | 0.3932 | 0.00506 | 0 | 77.7075
4 | 0.4489 | 0.00522 | 0.0001 | 85.9962
4.5 | 0.505 | 0.00533 | 0.0001 | 94.7467
5.5 | 0.6165 | 0.0057 | 0.0004 | 108.1579
6 | 0.672 | 0.0059 | 0.0005 | 113.8983
6.5 | 0.7273 | 0.00612 | 0.0007 | 118.8399
7 | 0.7822 | 0.00637 | 0.001 | 122.7943
7.5 | 0.8368 | 0.00665 | 0.0014 | 125.8346
8 | 0.891 | 0.00693 | 0.0018 | 128.5714
8.5 | 0.9428 | 0.00718 | 0.0028 | 131.3092
9.5 | 1.0588 | 0.00799 | 0.0018 | 132.5156
10 | 1.1114 | 0.00844 | 0.0025 | 131.6825
10.5 | 1.1639 | 0.00894 | 0.0032 | 130.1902
11 | 1.2162 | 0.00947 | 0.0038 | 128.4266
11.5 | 1.2678 | 0.01006 | 0.0046 | 126.0239
12 | 1.3182 | 0.01078 | 0.0055 | 122.282
12.5 | 1.3677 | 0.01158 | 0.0065 | 118.1088
13 | 1.4153 | 0.01255 | 0.0078 | 112.7729
13.5 | 1.4629 | 0.01345 | 0.0091 | 108.7658
14 | 1.5086 | 0.01446 | 0.0105 | 104.3292
14.5 | 1.5523 | 0.01559 | 0.0122 | 99.5702
15 | 1.5935 | 0.01683 | 0.0142 | 94.6821
15.5 | 1.6313 | 0.01822 | 0.0165 | 89.5335
16 | 1.6633 | 0.01987 | 0.0195 | 83.7091
16.5 | 1.6909 | 0.02151 | 0.023 | 78.6099
17 | 1.6911 | 0.02349 | 0.0306 | 71.9923
17.5 | 1.6812 | 0.02624 | 0.0372 | 64.0701
18 | 1.6694 | 0.03023 | 0.0409 | 55.2233
18.5 | 1.6474 | 0.03664 | 0.0411 | 44.9618
19 | 1.6194 | 0.04886 | 0.0315 | 33.1437
19.5 | 1.556 | 0.06654 | 0.0197 | 23.3844
20 | 1.404 | 0.09767 | 0.003 | 14.3749

## 149. Re 20M Mach 0.25 (1)
BIGFOIL.COM POLAR EXPORT
HN-153S
HN-153S |  |  |  | Cl Max: | 0.776 | at alpha= | 8 | deg
JavaFoil+Calcfoil stall+Eppler ext transition |  |  |  | L/D Max: | 98.054 | at alpha= | 7 | deg
Re: | 20000000 |  |  | Cd Min: | 0.0056 | at alpha= | 0 | deg
Mach: | 0.25 |  |  | Cl=0 at alpha= | 0 | deg
|  |  |  | @ Cl=0.1, Cd= | 0.0842
|  |  |  | @ Cl=0.4, Cd= | 0.0842
|  |  |  | @ Cl=0.6, Cd= | 0.0842
alpha (deg) | Cl | Cd | Cm | Cl/Cd
-13 | -0.074 | 0.0842 | 0.004 | -0.878
-12.5 | -0.209 | 0.07905 | 0.004 | -2.641
-12 | -0.292 | 0.07341 | 0.004 | -3.975
-11.5 | -0.367 | 0.06567 | 0.004 | -5.585
-11 | -0.437 | 0.05746 | 0.004 | -7.613
-10.5 | -0.536 | 0.02872 | 0.005 | -18.661
-10 | -0.646 | 0.01212 | 0.006 | -53.327
-9.5 | -0.709 | 0.00919 | 0.005 | -77.114
-9 | -0.747 | 0.01015 | 0.005 | -73.576
-8.5 | -0.769 | 0.00883 | 0.005 | -87.122
-8 | -0.776 | 0.00835 | 0.005 | -92.947
-7.5 | -0.77 | 0.008 | 0.004 | -96.341
-7 | -0.752 | 0.00767 | 0.004 | -98.054
-6.5 | -0.719 | 0.0074 | 0.004 | -97.109
-6 | -0.679 | 0.00715 | 0.003 | -95.001
-5.5 | -0.634 | 0.00692 | 0.003 | -91.51
-5 | -0.584 | 0.00665 | 0.003 | -87.868
-4.5 | -0.532 | 0.00647 | 0.003 | -82.18
-4 | -0.476 | 0.00632 | 0.002 | -75.359
-3.5 | -0.419 | 0.00611 | 0.002 | -68.627
-3 | -0.36 | 0.00597 | 0.002 | -60.334
-2.5 | -0.301 | 0.00586 | 0.001 | -51.336
-2 | -0.241 | 0.00578 | 0.001 | -41.642
-1.5 | -0.181 | 0.00569 | 0.001 | -31.768
-1 | -0.121 | 0.00564 | 0.001 | -21.391
-0.5 | -0.06 | 0.00563 | 0 | -10.719
0 | 0 | 0.0056 | 0 | 0
0.5 | 0.06 | 0.00563 | 0 | 10.719
1 | 0.121 | 0.00564 | -0.001 | 21.391
1.5 | 0.181 | 0.00569 | -0.001 | 31.768
2 | 0.241 | 0.00578 | -0.001 | 41.642
2.5 | 0.301 | 0.00586 | -0.001 | 51.336
3 | 0.36 | 0.00597 | -0.002 | 60.334
3.5 | 0.419 | 0.00611 | -0.002 | 68.627
4 | 0.476 | 0.00632 | -0.002 | 75.359
4.5 | 0.532 | 0.00647 | -0.003 | 82.18
5 | 0.584 | 0.00665 | -0.003 | 87.868
5.5 | 0.634 | 0.00692 | -0.003 | 91.51
6 | 0.679 | 0.00715 | -0.003 | 95.001
6.5 | 0.719 | 0.0074 | -0.004 | 97.109
7 | 0.752 | 0.00767 | -0.004 | 98.054
7.5 | 0.77 | 0.008 | -0.004 | 96.341
8 | 0.776 | 0.00835 | -0.005 | 92.947
8.5 | 0.769 | 0.00883 | -0.005 | 87.122
9 | 0.747 | 0.01015 | -0.005 | 73.576
9.5 | 0.709 | 0.00919 | -0.005 | 77.114
10 | 0.641 | 0.01277 | -0.006 | 50.252
10.5 | 0.536 | 0.02872 | -0.005 | 18.661
11 | 0.437 | 0.05746 | -0.004 | 7.613
11.5 | 0.367 | 0.06567 | -0.004 | 5.585
12 | 0.292 | 0.07319 | -0.004 | 3.989
12.5 | 0.209 | 0.07905 | -0.004 | 2.641
13 | 0.074 | 0.0842 | -0.004 | 0.878

## 150. Re 20M Mach 0.25 (2)
BIGFOIL.COM POLAR EXPORT
HN-153S
HN-153S |  |  |  | Cl Max: | 1.3606 | at alpha= | 12.5 | deg
XFOIL ncrit=9 |  |  |  | L/D Max: | 129.171 | at alpha= | 8.5 | deg
Re: | 20000000 |  |  | Cd Min: | 0.18158 | at alpha= | 17.5 | deg
Mach: | 0.25 |  |  | Cl=0 at alpha= | -99 | deg
|  |  |  | @ Cl=0.1, Cd= | 0.0047545
|  |  |  | @ Cl=0.4, Cd= | 0.0050907
|  |  |  | @ Cl=0.6, Cd= | 0.0056573
alpha (deg) | Cl | Cd | Cm | Cl/Cd
0 | 0 | 0.00471 | 0 | 0
0.5 | 0.0579 | 0.00474 | 0 | 12.2152
1.5 | 0.1739 | 0.00478 | 0 | 36.3808
2 | 0.2318 | 0.00483 | 0.0001 | 47.9917
2.5 | 0.29 | 0.00492 | 0.0001 | 58.9431
3.5 | 0.406 | 0.0051 | 0.0004 | 79.6078
4 | 0.4639 | 0.00526 | 0.0006 | 88.1939
4.5 | 0.5221 | 0.00539 | 0.0008 | 96.8646
5 | 0.5805 | 0.00558 | 0.0011 | 104.0323
5.5 | 0.6385 | 0.00581 | 0.0015 | 109.8967
6 | 0.6965 | 0.00605 | 0.0019 | 115.124
6.5 | 0.7545 | 0.00631 | 0.0025 | 119.5721
7 | 0.8123 | 0.00662 | 0.0031 | 122.7039
7.5 | 0.8701 | 0.00692 | 0.0039 | 125.737
8 | 0.9273 | 0.00727 | 0.0049 | 127.5516
8.5 | 0.9817 | 0.0076 | 0.0067 | 129.1711
9 | 1.044 | 0.00812 | 0.0068 | 128.5714
9.5 | 1.1062 | 0.00872 | 0.007 | 126.8578
10 | 1.1623 | 0.00939 | 0.0086 | 123.7806
10.5 | 1.2177 | 0.01023 | 0.0104 | 119.0323
11 | 1.2673 | 0.01189 | 0.0131 | 106.5854
11.5 | 1.3103 | 0.01428 | 0.0165 | 91.7577
12 | 1.3401 | 0.0179 | 0.021 | 74.8659
12.5 | 1.3606 | 0.02182 | 0.026 | 62.3556
13 | 1.32 | 0.02852 | 0.036 | 46.2833
13.5 | 1.3068 | 0.03169 | 0.0426 | 41.237
14 | 1.2304 | 0.04994 | 0.0269 | 24.6376
14.5 | 1.1851 | 0.07018 | 0.0103 | 16.8866
15 | 1.1451 | 0.08519 | 0.0032 | 13.4417
15.5 | 1.1008 | 0.09891 | -0.0027 | 11.1293
16 | 1.0219 | 0.11769 | -0.0108 | 8.683
16.5 | 1.0056 | 0.13005 | -0.0182 | 7.7324
17 | 0.9243 | 0.1592 | -0.0369 | 5.8059
17.5 | 0.885 | 0.18158 | -0.0501 | 4.8739

## 151. Re 20M Mach 0.50 (1)
BIGFOIL.COM POLAR EXPORT
HN-153S
HN-153S |  |  |  | Cl Max: | 1.065 | at alpha= | 20 | deg
JavaFoil+Calcfoil stall+Eppler ext transition |  |  |  | L/D Max: | 86.903 | at alpha= | 5.5 | deg
Re: | 20000000 |  |  | Cd Min: | 0.00571 | at alpha= | 0 | deg
Mach: | 0.5 |  |  | Cl=0 at alpha= | 0 | deg
|  |  |  | @ Cl=0.1, Cd= | 0.0057397
|  |  |  | @ Cl=0.4, Cd= | 0.0061858
|  |  |  | @ Cl=0.6, Cd= | 0.0069972
alpha (deg) | Cl | Cd | Cm | Cl/Cd
-20 | -1.065 | 0.18876 | 0.007 | -5.642
-19.5 | -1.038 | 0.18576 | 0.007 | -5.589
-19 | -1.012 | 0.17502 | 0.007 | -5.78
-18.5 | -0.988 | 0.16036 | 0.007 | -6.159
-18 | -0.961 | 0.15335 | 0.007 | -6.268
-17.5 | -0.934 | 0.14877 | 0.006 | -6.28
-17 | -0.907 | 0.14637 | 0.006 | -6.198
-16.5 | -0.88 | 0.14164 | 0.006 | -6.213
-16 | -0.856 | 0.12784 | 0.006 | -6.697
-15.5 | -0.83 | 0.12 | 0.006 | -6.914
-15 | -0.802 | 0.1162 | 0.005 | -6.904
-14.5 | -0.777 | 0.10243 | 0.005 | -7.59
-14 | -0.752 | 0.09432 | 0.005 | -7.977
-13.5 | -0.729 | 0.087 | 0.005 | -8.377
-13 | -0.707 | 0.07703 | 0.005 | -9.184
-12.5 | -0.706 | 0.05449 | 0.006 | -12.954
-12 | -0.735 | 0.02427 | 0.007 | -30.279
-11.5 | -0.622 | 0.07185 | 0.004 | -8.652
-11 | -0.62 | 0.0492 | 0.005 | -12.599
-10.5 | -0.665 | 0.01626 | 0.006 | -40.898
-10 | -0.537 | 0.0661 | 0.003 | -8.125
-9.5 | -0.563 | 0.02831 | 0.005 | -19.882
-9 | -0.594 | 0.0113 | 0.006 | -52.559
-8.5 | -0.545 | 0.01329 | 0.005 | -41.031
-8 | -0.517 | 0.01216 | 0.005 | -42.51
-7.5 | -0.5 | 0.00923 | 0.005 | -54.112
-7 | -0.467 | 0.01036 | 0.005 | -45.016
-6.5 | -0.433 | 0.00851 | 0.004 | -50.937
-6 | -0.657 | 0.00807 | 0.004 | -81.482
-5.5 | -0.664 | 0.00767 | 0.004 | -86.569
-5 | -0.632 | 0.00729 | 0.003 | -86.814
-4.5 | -0.585 | 0.00687 | 0.003 | -85.052
-4 | -0.528 | 0.00666 | 0.003 | -79.322
-3.5 | -0.467 | 0.0064 | 0.002 | -72.883
-3 | -0.402 | 0.00619 | 0.002 | -64.887
-2.5 | -0.336 | 0.00604 | 0.002 | -55.549
-2 | -0.269 | 0.00594 | 0.001 | -45.323
-1.5 | -0.202 | 0.00582 | 0.001 | -34.694
-1 | -0.135 | 0.00575 | 0.001 | -23.444
-0.5 | -0.067 | 0.00573 | 0 | -11.765
0 | 0 | 0.00571 | 0 | 0
0.5 | 0.067 | 0.00573 | 0 | 11.765
1 | 0.135 | 0.00575 | -0.001 | 23.444
1.5 | 0.202 | 0.00582 | -0.001 | 34.694
2 | 0.269 | 0.00594 | -0.001 | 45.323
2.5 | 0.336 | 0.00605 | -0.002 | 55.47
3 | 0.402 | 0.00619 | -0.002 | 64.887
3.5 | 0.467 | 0.0064 | -0.002 | 72.883
4 | 0.528 | 0.00664 | -0.003 | 79.534
4.5 | 0.585 | 0.00686 | -0.003 | 85.258
5 | 0.632 | 0.00729 | -0.003 | 86.814
5.5 | 0.664 | 0.00764 | -0.004 | 86.903
6 | 0.657 | 0.00805 | -0.004 | 81.68
6.5 | 0.433 | 0.00849 | -0.004 | 51.067
7 | 0.467 | 0.01035 | -0.005 | 45.057
7.5 | 0.5 | 0.00923 | -0.005 | 54.108
8 | 0.517 | 0.01219 | -0.005 | 42.384
8.5 | 0.546 | 0.01312 | -0.005 | 41.629
9 | 0.594 | 0.0113 | -0.006 | 52.549
9.5 | 0.561 | 0.02906 | -0.005 | 19.316
10 | 0.537 | 0.06572 | -0.003 | 8.175
10.5 | 0.668 | 0.01553 | -0.006 | 43.043
11 | 0.626 | 0.04561 | -0.005 | 13.719
11.5 | 0.622 | 0.07179 | -0.004 | 8.66
12 | 0.738 | 0.02309 | -0.007 | 31.978
12.5 | 0.714 | 0.04911 | -0.006 | 14.547
13 | 0.71 | 0.0748 | -0.005 | 9.491
13.5 | 0.73 | 0.08602 | -0.005 | 8.481
14 | 0.752 | 0.09493 | -0.005 | 7.923
14.5 | 0.777 | 0.10339 | -0.005 | 7.515
15 | 0.802 | 0.11723 | -0.005 | 6.842
15.5 | 0.829 | 0.1205 | -0.006 | 6.884
16 | 0.856 | 0.12688 | -0.006 | 6.749
16.5 | 0.88 | 0.14145 | -0.006 | 6.223
17 | 0.907 | 0.14452 | -0.006 | 6.278
17.5 | 0.934 | 0.14876 | -0.006 | 6.28
18 | 0.961 | 0.1535 | -0.007 | 6.261
18.5 | 0.988 | 0.16036 | -0.007 | 6.159
19 | 1.012 | 0.17371 | -0.007 | 5.825
19.5 | 1.038 | 0.18576 | -0.007 | 5.589
20 | 1.065 | 0.18959 | -0.007 | 5.617

## 152. Re 20M Mach 0.50 (2)
BIGFOIL.COM POLAR EXPORT
HN-153S
HN-153S |  |  |  | Cl Max: | 0.8906 | at alpha= | 7 | deg
XFOIL ncrit=9 |  |  |  | L/D Max: | 117.797 | at alpha= | 6 | deg
Re: | 20000000 |  |  | Cd Min: | 0.12334 | at alpha= | 12 | deg
Mach: | 0.5 |  |  | Cl=0 at alpha= | -99 | deg
|  |  |  | @ Cl=0.1, Cd= | 0.0047704
|  |  |  | @ Cl=0.4, Cd= | 0.0050995
|  |  |  | @ Cl=0.6, Cd= | 0.0056762
alpha (deg) | Cl | Cd | Cm | Cl/Cd
0 | 0 | 0.00474 | 0 | 0
0.5 | 0.0657 | 0.00476 | 0.0001 | 13.8025
1 | 0.1314 | 0.00478 | 0.0003 | 27.4895
1.5 | 0.1972 | 0.0048 | 0.0005 | 41.0833
2 | 0.2634 | 0.00491 | 0.0008 | 53.6456
3 | 0.3968 | 0.00509 | 0.0018 | 77.9568
3.5 | 0.4639 | 0.00529 | 0.0026 | 87.6938
4 | 0.5322 | 0.00544 | 0.0035 | 97.8309
4.5 | 0.6011 | 0.00568 | 0.0046 | 105.8275
5 | 0.6707 | 0.006 | 0.0062 | 111.7833
5.5 | 0.7416 | 0.00631 | 0.0081 | 117.5277
6 | 0.8128 | 0.0069 | 0.0109 | 117.7971
6.5 | 0.8714 | 0.00942 | 0.0164 | 92.5053
7 | 0.8906 | 0.0164 | 0.0243 | 54.3049
7.5 | 0.8809 | 0.02446 | 0.0319 | 36.0139
8 | 0.861 | 0.03308 | 0.0351 | 26.0278
8.5 | 0.8294 | 0.04156 | 0.0322 | 19.9567
9 | 0.8166 | 0.05611 | 0.0158 | 14.5536
9.5 | 0.8016 | 0.06999 | 0.0059 | 11.4531
10 | 0.7823 | 0.08202 | -0.0018 | 9.5379
10.5 | 0.7683 | 0.09299 | -0.0077 | 8.2622
11 | 0.7559 | 0.10375 | -0.0129 | 7.2858
11.5 | 0.7472 | 0.11377 | -0.0169 | 6.5676
12 | 0.7348 | 0.12334 | -0.0191 | 5.9575