## index
index | Re | Mach | Datasource
1 | 50000 | 0 | JavaFoil+Calcfoil stall+Eppler ext transition
2 | 50000 | 0 | XFOIL ncrit=9
3 | 50000 | 0.1 | JavaFoil+Calcfoil stall+Eppler ext transition
4 | 50000 | 0.1 | XFOIL ncrit=9
5 | 50000 | 0.25 | JavaFoil+Calcfoil stall+Eppler ext transition
6 | 50000 | 0.25 | XFOIL ncrit=9
7 | 50000 | 0.5 | JavaFoil+Calcfoil stall+Eppler ext transition
8 | 50000 | 0.5 | XFOIL ncrit=9
9 | 100000 | 0 | JavaFoil+Calcfoil stall+Eppler ext transition
10 | 100000 | 0 | XFOIL ncrit=9
11 | 100000 | 0.1 | JavaFoil+Calcfoil stall+Eppler ext transition
12 | 100000 | 0.1 | XFOIL ncrit=9
13 | 100000 | 0.25 | JavaFoil+Calcfoil stall+Eppler ext transition
14 | 100000 | 0.25 | XFOIL ncrit=9
15 | 100000 | 0.5 | JavaFoil+Calcfoil stall+Eppler ext transition
16 | 100000 | 0.5 | XFOIL ncrit=9
17 | 250000 | 0 | JavaFoil+Calcfoil stall+Eppler ext transition
18 | 250000 | 0 | XFOIL ncrit=9
19 | 250000 | 0.1 | JavaFoil+Calcfoil stall+Eppler ext transition
20 | 250000 | 0.1 | XFOIL ncrit=9
21 | 250000 | 0.25 | JavaFoil+Calcfoil stall+Eppler ext transition
22 | 250000 | 0.25 | XFOIL ncrit=9
23 | 250000 | 0.5 | JavaFoil+Calcfoil stall+Eppler ext transition
24 | 250000 | 0.5 | XFOIL ncrit=9
25 | 500000 | 0 | JavaFoil+Calcfoil stall+Eppler ext transition
26 | 500000 | 0 | XFOIL ncrit=9
27 | 500000 | 0.1 | JavaFoil+Calcfoil stall+Eppler ext transition
28 | 500000 | 0.1 | XFOIL ncrit=9
29 | 500000 | 0.25 | JavaFoil+Calcfoil stall+Eppler ext transition
30 | 500000 | 0.25 | XFOIL ncrit=9
31 | 500000 | 0.5 | JavaFoil+Calcfoil stall+Eppler ext transition
32 | 500000 | 0.5 | XFOIL ncrit=9
33 | 750000 | 0 | JavaFoil+Calcfoil stall+Eppler ext transition
34 | 750000 | 0 | XFOIL ncrit=9
35 | 750000 | 0.1 | JavaFoil+Calcfoil stall+Eppler ext transition
36 | 750000 | 0.1 | XFOIL ncrit=9
37 | 750000 | 0.25 | JavaFoil+Calcfoil stall+Eppler ext transition
38 | 750000 | 0.25 | XFOIL ncrit=9
39 | 750000 | 0.5 | JavaFoil+Calcfoil stall+Eppler ext transition
40 | 750000 | 0.5 | XFOIL ncrit=9
41 | 1000000 | 0 | JavaFoil+Calcfoil stall+Eppler ext transition
42 | 1000000 | 0 | XFOIL ncrit=9
43 | 1000000 | 0.1 | JavaFoil+Calcfoil stall+Eppler ext transition
44 | 1000000 | 0.1 | XFOIL ncrit=9
45 | 1000000 | 0.25 | JavaFoil+Calcfoil stall+Eppler ext transition
46 | 1000000 | 0.25 | XFOIL ncrit=9
47 | 1000000 | 0.5 | JavaFoil+Calcfoil stall+Eppler ext transition
48 | 1000000 | 0.5 | XFOIL ncrit=9
49 | 2000000 | 0 | JavaFoil+Calcfoil stall+Eppler ext transition
50 | 2000000 | 0 | XFOIL ncrit=9
51 | 2000000 | 0.1 | JavaFoil+Calcfoil stall+Eppler ext transition
52 | 2000000 | 0.1 | XFOIL ncrit=9
53 | 2000000 | 0.25 | JavaFoil+Calcfoil stall+Eppler ext transition
54 | 2000000 | 0.25 | XFOIL ncrit=9
55 | 2000000 | 0.5 | JavaFoil+Calcfoil stall+Eppler ext transition
56 | 2000000 | 0.5 | XFOIL ncrit=9
57 | 3000000 | 0 | JavaFoil+Calcfoil stall+Eppler ext transition
58 | 3000000 | 0 | XFOIL ncrit=9
59 | 3000000 | 0.1 | JavaFoil+Calcfoil stall+Eppler ext transition
60 | 3000000 | 0.1 | XFOIL ncrit=9
61 | 3000000 | 0.25 | JavaFoil+Calcfoil stall+Eppler ext transition
62 | 3000000 | 0.25 | XFOIL ncrit=9
63 | 3000000 | 0.5 | JavaFoil+Calcfoil stall+Eppler ext transition
64 | 3000000 | 0.5 | XFOIL ncrit=9
65 | 4000000 | 0 | JavaFoil+Calcfoil stall+Eppler ext transition
66 | 4000000 | 0 | XFOIL ncrit=9
67 | 4000000 | 0.1 | JavaFoil+Calcfoil stall+Eppler ext transition
68 | 4000000 | 0.1 | XFOIL ncrit=9
69 | 4000000 | 0.25 | JavaFoil+Calcfoil stall+Eppler ext transition
70 | 4000000 | 0.25 | XFOIL ncrit=9
71 | 4000000 | 0.5 | JavaFoil+Calcfoil stall+Eppler ext transition
72 | 4000000 | 0.5 | XFOIL ncrit=9
73 | 5000000 | 0 | JavaFoil+Calcfoil stall+Eppler ext transition
74 | 5000000 | 0 | XFOIL ncrit=9
75 | 5000000 | 0.1 | JavaFoil+Calcfoil stall+Eppler ext transition
76 | 5000000 | 0.1 | XFOIL ncrit=9
77 | 5000000 | 0.25 | JavaFoil+Calcfoil stall+Eppler ext transition
78 | 5000000 | 0.25 | XFOIL ncrit=9
79 | 5000000 | 0.5 | JavaFoil+Calcfoil stall+Eppler ext transition
80 | 5000000 | 0.5 | XFOIL ncrit=9
81 | 6000000 | 0 | JavaFoil+Calcfoil stall+Eppler ext transition
82 | 6000000 | 0 | XFOIL ncrit=9
83 | 6000000 | 0.1 | JavaFoil+Calcfoil stall+Eppler ext transition
84 | 6000000 | 0.1 | XFOIL ncrit=9
85 | 6000000 | 0.25 | JavaFoil+Calcfoil stall+Eppler ext transition
86 | 6000000 | 0.25 | XFOIL ncrit=9
87 | 6000000 | 0.5 | JavaFoil+Calcfoil stall+Eppler ext transition
88 | 6000000 | 0.5 | XFOIL ncrit=9
89 | 7000000 | 0 | JavaFoil+Calcfoil stall+Eppler ext transition
90 | 7000000 | 0 | XFOIL ncrit=9
91 | 7000000 | 0.1 | JavaFoil+Calcfoil stall+Eppler ext transition
92 | 7000000 | 0.1 | XFOIL ncrit=9
93 | 7000000 | 0.25 | JavaFoil+Calcfoil stall+Eppler ext transition
94 | 7000000 | 0.25 | XFOIL ncrit=9
95 | 7000000 | 0.5 | JavaFoil+Calcfoil stall+Eppler ext transition
96 | 7000000 | 0.5 | XFOIL ncrit=9
97 | 8000000 | 0 | JavaFoil+Calcfoil stall+Eppler ext transition
98 | 8000000 | 0 | XFOIL ncrit=9
99 | 8000000 | 0.1 | JavaFoil+Calcfoil stall+Eppler ext transition
100 | 8000000 | 0.1 | XFOIL ncrit=9
101 | 8000000 | 0.25 | JavaFoil+Calcfoil stall+Eppler ext transition
102 | 8000000 | 0.25 | XFOIL ncrit=9
103 | 8000000 | 0.5 | JavaFoil+Calcfoil stall+Eppler ext transition
104 | 8000000 | 0.5 | XFOIL ncrit=9
105 | 10000000 | 0 | JavaFoil+Calcfoil stall+Eppler ext transition
106 | 10000000 | 0 | XFOIL ncrit=9
107 | 10000000 | 0.1 | JavaFoil+Calcfoil stall+Eppler ext transition
108 | 10000000 | 0.1 | XFOIL ncrit=9
109 | 10000000 | 0.25 | JavaFoil+Calcfoil stall+Eppler ext transition
110 | 10000000 | 0.25 | XFOIL ncrit=9
111 | 10000000 | 0.5 | JavaFoil+Calcfoil stall+Eppler ext transition
112 | 10000000 | 0.5 | XFOIL ncrit=9
113 | 12000000 | 0 | JavaFoil+Calcfoil stall+Eppler ext transition
114 | 12000000 | 0 | XFOIL ncrit=9
115 | 12000000 | 0.1 | JavaFoil+Calcfoil stall+Eppler ext transition
116 | 12000000 | 0.1 | XFOIL ncrit=9
117 | 12000000 | 0.25 | JavaFoil+Calcfoil stall+Eppler ext transition
118 | 12000000 | 0.25 | XFOIL ncrit=9
119 | 12000000 | 0.5 | JavaFoil+Calcfoil stall+Eppler ext transition
120 | 12000000 | 0.5 | XFOIL ncrit=9
121 | 14000000 | 0 | JavaFoil+Calcfoil stall+Eppler ext transition
122 | 14000000 | 0 | XFOIL ncrit=9
123 | 14000000 | 0.1 | JavaFoil+Calcfoil stall+Eppler ext transition
124 | 14000000 | 0.1 | XFOIL ncrit=9
125 | 14000000 | 0.25 | JavaFoil+Calcfoil stall+Eppler ext transition
126 | 14000000 | 0.25 | XFOIL ncrit=9
127 | 14000000 | 0.5 | JavaFoil+Calcfoil stall+Eppler ext transition
128 | 14000000 | 0.5 | XFOIL ncrit=9
129 | 16000000 | 0 | JavaFoil+Calcfoil stall+Eppler ext transition
130 | 16000000 | 0 | XFOIL ncrit=9
131 | 16000000 | 0.1 | JavaFoil+Calcfoil stall+Eppler ext transition
132 | 16000000 | 0.1 | XFOIL ncrit=9
133 | 16000000 | 0.25 | JavaFoil+Calcfoil stall+Eppler ext transition
134 | 16000000 | 0.25 | XFOIL ncrit=9
135 | 16000000 | 0.5 | JavaFoil+Calcfoil stall+Eppler ext transition
136 | 16000000 | 0.5 | XFOIL ncrit=9
137 | 18000000 | 0 | JavaFoil+Calcfoil stall+Eppler ext transition
138 | 18000000 | 0 | XFOIL ncrit=9
139 | 18000000 | 0.1 | JavaFoil+Calcfoil stall+Eppler ext transition
140 | 18000000 | 0.1 | XFOIL ncrit=9
141 | 18000000 | 0.25 | JavaFoil+Calcfoil stall+Eppler ext transition
142 | 18000000 | 0.25 | XFOIL ncrit=9
143 | 18000000 | 0.5 | JavaFoil+Calcfoil stall+Eppler ext transition
144 | 18000000 | 0.5 | XFOIL ncrit=9
145 | 20000000 | 0 | JavaFoil+Calcfoil stall+Eppler ext transition
146 | 20000000 | 0 | XFOIL ncrit=9
147 | 20000000 | 0.1 | JavaFoil+Calcfoil stall+Eppler ext transition
148 | 20000000 | 0.1 | XFOIL ncrit=9
149 | 20000000 | 0.25 | JavaFoil+Calcfoil stall+Eppler ext transition
150 | 20000000 | 0.25 | XFOIL ncrit=9
151 | 20000000 | 0.5 | JavaFoil+Calcfoil stall+Eppler ext transition
152 | 20000000 | 0.5 | XFOIL ncrit=9

## 1. Re 50k Mach 0.00 (1)
BIGFOIL.COM POLAR EXPORT
NACA24018
NACA24018 |  |  |  | Cl Max: | 1.604 | at alpha= | 19 | deg
JavaFoil+Calcfoil stall+Eppler ext transition |  |  |  | L/D Max: | 27.968 | at alpha= | 5 | deg
Re: | 50000 |  |  | Cd Min: | 0.01992 | at alpha= | -1.5 | deg
Mach: | 0 |  |  | Cl=0 at alpha= | -1.4516 | deg
|  |  |  | @ Cl=0.1, Cd= | 0.020092
|  |  |  | @ Cl=0.4, Cd= | 0.021436
|  |  |  | @ Cl=0.6, Cd= | 0.023487
alpha (deg) | Cl | Cd | Cm | Cl/Cd
-20 | -1.242 | 0.24363 | 0.002 | -5.098
-19.5 | -1.242 | 0.23202 | 0.002 | -5.351
-19 | -1.239 | 0.22026 | 0.002 | -5.626
-18.5 | -1.234 | 0.20878 | 0.002 | -5.913
-18 | -1.227 | 0.19833 | 0.001 | -6.185
-17.5 | -1.217 | 0.18756 | 0.001 | -6.488
-17 | -1.205 | 0.17817 | 0.001 | -6.762
-16.5 | -1.191 | 0.16787 | 0.001 | -7.093
-16 | -1.174 | 0.15918 | 0.001 | -7.378
-15.5 | -1.156 | 0.15005 | 0.001 | -7.703
-15 | -1.135 | 0.14182 | 0 | -8.004
-14.5 | -1.112 | 0.13367 | 0 | -8.321
-14 | -1.087 | 0.12599 | 0 | -8.629
-13.5 | -1.06 | 0.11887 | 0 | -8.919
-13 | -1.031 | 0.11183 | 0 | -9.218
-12.5 | -0.999 | 0.10535 | -0.001 | -9.484
-12 | -0.966 | 0.09903 | -0.001 | -9.753
-11.5 | -0.931 | 0.09312 | -0.001 | -9.996
-11 | -0.894 | 0.08752 | -0.001 | -10.217
-10.5 | -0.856 | 0.08216 | -0.002 | -10.421
-10 | -0.817 | 0.07712 | -0.002 | -10.59
-9.5 | -0.776 | 0.07243 | -0.002 | -10.71
-9 | -0.734 | 0.06793 | -0.002 | -10.801
-8.5 | -0.691 | 0.06362 | -0.003 | -10.858
-8 | -0.648 | 0.05941 | -0.003 | -10.9
-7.5 | -0.605 | 0.05495 | -0.004 | -11.002
-7 | -0.654 | 0.02642 | -0.006 | -24.752
-6.5 | -0.606 | 0.0248 | -0.006 | -24.447
-6 | -0.551 | 0.02393 | -0.007 | -23.034
-5.5 | -0.494 | 0.02325 | -0.007 | -21.24
-5 | -0.435 | 0.02267 | -0.008 | -19.187
-4.5 | -0.375 | 0.02218 | -0.008 | -16.923
-4 | -0.315 | 0.02171 | -0.009 | -14.504
-3.5 | -0.252 | 0.02039 | -0.009 | -12.373
-3 | -0.191 | 0.02016 | -0.01 | -9.487
-2.5 | -0.13 | 0.02001 | -0.01 | -6.486
-2 | -0.068 | 0.01993 | -0.011 | -3.409
-1.5 | -0.006 | 0.01992 | -0.011 | -0.292
-1 | 0.056 | 0.01998 | -0.012 | 2.824
-0.5 | 0.119 | 0.02014 | -0.012 | 5.893
0 | 0.181 | 0.02036 | -0.013 | 8.87
0.5 | 0.242 | 0.02058 | -0.013 | 11.771
1 | 0.304 | 0.02085 | -0.013 | 14.557
1.5 | 0.364 | 0.02119 | -0.014 | 17.196
2 | 0.424 | 0.0216 | -0.014 | 19.653
2.5 | 0.484 | 0.0221 | -0.015 | 21.889
3 | 0.542 | 0.02272 | -0.015 | 23.861
3.5 | 0.599 | 0.02347 | -0.015 | 25.519
4 | 0.654 | 0.02441 | -0.016 | 26.79
4.5 | 0.707 | 0.02561 | -0.016 | 27.612
5 | 0.758 | 0.0271 | -0.016 | 27.968
5.5 | 0.806 | 0.02898 | -0.016 | 27.822
6 | 0.853 | 0.03124 | -0.017 | 27.303
6.5 | 0.899 | 0.0338 | -0.017 | 26.586
7 | 0.943 | 0.03668 | -0.017 | 25.712
7.5 | 0.987 | 0.03984 | -0.017 | 24.778
8 | 1.031 | 0.04316 | -0.017 | 23.886
8.5 | 1.075 | 0.04659 | -0.017 | 23.067
9 | 1.118 | 0.05022 | -0.017 | 22.258
9.5 | 1.16 | 0.05401 | -0.018 | 21.487
10 | 1.203 | 0.05793 | -0.018 | 20.76
10.5 | 1.244 | 0.06206 | -0.018 | 20.038
11 | 1.284 | 0.06638 | -0.018 | 19.339
11.5 | 1.322 | 0.07098 | -0.019 | 18.626
12 | 1.359 | 0.07584 | -0.019 | 17.923
12.5 | 1.394 | 0.08107 | -0.019 | 17.2
13 | 1.427 | 0.08675 | -0.019 | 16.451
13.5 | 1.458 | 0.09279 | -0.019 | 15.711
14 | 1.486 | 0.09942 | -0.019 | 14.946
14.5 | 1.511 | 0.10646 | -0.02 | 14.194
15 | 1.533 | 0.11446 | -0.02 | 13.391
15.5 | 1.552 | 0.12282 | -0.02 | 12.636
16 | 1.568 | 0.13211 | -0.02 | 11.866
16.5 | 1.581 | 0.14214 | -0.019 | 11.121
17 | 1.591 | 0.15294 | -0.019 | 10.401
17.5 | 1.597 | 0.16419 | -0.019 | 9.728
18 | 1.601 | 0.17603 | -0.019 | 9.096
18.5 | 1.603 | 0.18797 | -0.018 | 8.528
19 | 1.604 | 0.20009 | -0.018 | 8.014
19.5 | 1.603 | 0.21239 | -0.018 | 7.546
20 | 1.601 | 0.22446 | -0.017 | 7.133

## 2. Re 50k Mach 0.00 (2)
BIGFOIL.COM POLAR EXPORT
NACA24018
NACA24018 |  |  |  | Cl Max: | 0.7391 | at alpha= | 3.5 | deg
XFOIL ncrit=9 |  |  |  | L/D Max: | 20.6686 | at alpha= | 2 | deg
Re: | 50000 |  |  | Cd Min: | 0.14758 | at alpha= | -13.5 | deg
Mach: | 0 |  |  | Cl=0 at alpha= | -2.2378 | deg
|  |  |  | @ Cl=0.1, Cd= | 0.042998
|  |  |  | @ Cl=0.4, Cd= | 0.10745
|  |  |  | @ Cl=0.6, Cd= | 0.10745
alpha (deg) | Cl | Cd | Cm | Cl/Cd
-13.5 | -0.3447 | 0.14758 | -0.0172 | -2.3357
-13 | -0.3342 | 0.14202 | -0.0174 | -2.3532
-12.5 | -0.3301 | 0.13684 | -0.0175 | -2.4123
-11.5 | -0.3345 | 0.12783 | -0.0163 | -2.6168
-10.5 | -0.6456 | 0.07103 | -0.0453 | -9.0891
-10 | -0.7289 | 0.06381 | -0.0348 | -11.423
-9.5 | -0.7935 | 0.05772 | -0.0229 | -13.7474
-9 | -0.8314 | 0.05258 | -0.0123 | -15.8121
-8.5 | -0.8562 | 0.04811 | -0.0021 | -17.7967
-8 | -0.8472 | 0.04424 | 0.004 | -19.1501
-7.5 | -0.8391 | 0.04103 | 0.0106 | -20.4509
-7 | -0.8171 | 0.03814 | 0.0152 | -21.4237
-6.5 | -0.793 | 0.03571 | 0.0197 | -22.2067
-6 | -0.7656 | 0.03367 | 0.0236 | -22.7383
-5.5 | -0.7378 | 0.03191 | 0.0274 | -23.1213
-5 | -0.7117 | 0.03048 | 0.0314 | -23.3497
-4.5 | -0.6935 | 0.02919 | 0.0369 | -23.7581
-4 | -0.6859 | 0.02859 | 0.0459 | -23.9909
-3.5 | -0.6287 | 0.03111 | 0.0487 | -20.2089
-3 | -0.4609 | 0.03724 | 0.0356 | -12.3765
-2.5 | -0.1221 | 0.04441 | -0.004 | -2.7494
-2 | 0.1107 | 0.04293 | -0.0344 | 2.5786
-1.5 | 0.278 | 0.03986 | -0.0548 | 6.9744
-1 | 0.4395 | 0.03589 | -0.0737 | 12.2458
-0.5 | 0.5597 | 0.03282 | -0.0859 | 17.0536
0 | 0.6166 | 0.03177 | -0.0875 | 19.4082
0.5 | 0.6425 | 0.03196 | -0.0839 | 20.1033
1 | 0.6662 | 0.0325 | -0.08 | 20.4985
1.5 | 0.6863 | 0.03333 | -0.0756 | 20.5911
2 | 0.7079 | 0.03425 | -0.0713 | 20.6686
2.5 | 0.7264 | 0.03547 | -0.0665 | 20.4793
3 | 0.7383 | 0.03717 | -0.061 | 19.8628
3.5 | 0.7391 | 0.03954 | -0.0542 | 18.6925
4 | 0.7289 | 0.04257 | -0.0463 | 17.1224
4.5 | 0.7355 | 0.04486 | -0.0399 | 16.3955
5 | 0.5051 | 0.05861 | -0.0139 | 8.618
5.5 | 0.4694 | 0.06465 | -0.0076 | 7.2606
6 | 0.399 | 0.0736 | -0.0024 | 5.4212
6.5 | 0.3727 | 0.08067 | -0.0002 | 4.6201
7 | 0.3806 | 0.08736 | 0 | 4.3567
8.5 | 0.3069 | 0.10745 | 0.001 | 2.8562

## 3. Re 50k Mach 0.10 (1)
BIGFOIL.COM POLAR EXPORT
NACA24018
NACA24018 |  |  |  | Cl Max: | 1.588 | at alpha= | 18 | deg
JavaFoil+Calcfoil stall+Eppler ext transition |  |  |  | L/D Max: | 27.743 | at alpha= | 5 | deg
Re: | 50000 |  |  | Cd Min: | 0.01998 | at alpha= | -1.5 | deg
Mach: | 0.1 |  |  | Cl=0 at alpha= | -1.4524 | deg
|  |  |  | @ Cl=0.1, Cd= | 0.020154
|  |  |  | @ Cl=0.4, Cd= | 0.021508
|  |  |  | @ Cl=0.6, Cd= | 0.023606
alpha (deg) | Cl | Cd | Cm | Cl/Cd
-20 | -1.217 | 0.25049 | 0.002 | -4.857
-19.5 | -1.219 | 0.23805 | 0.002 | -5.121
-19 | -1.219 | 0.22557 | 0.002 | -5.406
-18.5 | -1.217 | 0.21379 | 0.002 | -5.694
-18 | -1.212 | 0.20248 | 0.001 | -5.985
-17.5 | -1.204 | 0.19119 | 0.001 | -6.298
-17 | -1.194 | 0.1805 | 0.001 | -6.616
-16.5 | -1.182 | 0.17053 | 0.001 | -6.931
-16 | -1.167 | 0.16106 | 0.001 | -7.247
-15.5 | -1.15 | 0.15203 | 0.001 | -7.567
-15 | -1.131 | 0.14358 | 0 | -7.878
-14.5 | -1.109 | 0.13553 | 0 | -8.187
-14 | -1.086 | 0.12741 | 0 | -8.52
-13.5 | -1.06 | 0.12005 | 0 | -8.826
-13 | -1.031 | 0.11298 | 0 | -9.125
-12.5 | -1 | 0.10626 | -0.001 | -9.41
-12 | -0.967 | 0.09987 | -0.001 | -9.683
-11.5 | -0.932 | 0.09389 | -0.001 | -9.931
-11 | -0.896 | 0.08816 | -0.001 | -10.165
-10.5 | -0.858 | 0.0827 | -0.002 | -10.38
-10 | -0.819 | 0.07766 | -0.002 | -10.548
-9.5 | -0.778 | 0.07284 | -0.002 | -10.685
-9 | -0.736 | 0.06832 | -0.002 | -10.777
-8.5 | -0.693 | 0.06399 | -0.003 | -10.836
-8 | -0.65 | 0.05978 | -0.003 | -10.871
-7.5 | -0.606 | 0.05545 | -0.004 | -10.937
-7 | -0.654 | 0.02691 | -0.006 | -24.3
-6.5 | -0.608 | 0.02497 | -0.006 | -24.368
-6 | -0.553 | 0.02406 | -0.007 | -23.001
-5.5 | -0.496 | 0.02336 | -0.007 | -21.228
-5 | -0.437 | 0.02277 | -0.008 | -19.19
-4.5 | -0.377 | 0.02227 | -0.008 | -16.931
-4 | -0.316 | 0.0218 | -0.009 | -14.51
-3.5 | -0.253 | 0.02047 | -0.009 | -12.384
-3 | -0.192 | 0.02023 | -0.01 | -9.498
-2.5 | -0.13 | 0.02008 | -0.01 | -6.495
-2 | -0.068 | 0.01999 | -0.011 | -3.414
-1.5 | -0.006 | 0.01998 | -0.011 | -0.292
-1 | 0.057 | 0.02005 | -0.012 | 2.828
-0.5 | 0.119 | 0.0202 | -0.012 | 5.902
0 | 0.181 | 0.02043 | -0.013 | 8.883
0.5 | 0.243 | 0.02066 | -0.013 | 11.785
1 | 0.305 | 0.02093 | -0.013 | 14.571
1.5 | 0.366 | 0.02127 | -0.014 | 17.206
2 | 0.426 | 0.02169 | -0.014 | 19.655
2.5 | 0.486 | 0.02221 | -0.015 | 21.88
3 | 0.544 | 0.02284 | -0.015 | 23.828
3.5 | 0.601 | 0.02362 | -0.015 | 25.458
4 | 0.656 | 0.0246 | -0.016 | 26.682
4.5 | 0.709 | 0.02583 | -0.016 | 27.463
5 | 0.76 | 0.0274 | -0.016 | 27.743
5.5 | 0.809 | 0.02933 | -0.016 | 27.567
6 | 0.855 | 0.03166 | -0.017 | 27.01
6.5 | 0.901 | 0.03429 | -0.017 | 26.276
7 | 0.946 | 0.03723 | -0.017 | 25.396
7.5 | 0.99 | 0.04043 | -0.017 | 24.484
8 | 1.034 | 0.04376 | -0.017 | 23.627
8.5 | 1.078 | 0.0473 | -0.017 | 22.78
9 | 1.121 | 0.05094 | -0.018 | 22.005
9.5 | 1.164 | 0.05478 | -0.018 | 21.242
10 | 1.206 | 0.05878 | -0.018 | 20.513
10.5 | 1.247 | 0.06293 | -0.018 | 19.812
11 | 1.287 | 0.06735 | -0.018 | 19.107
11.5 | 1.325 | 0.072 | -0.019 | 18.406
12 | 1.362 | 0.07703 | -0.019 | 17.678
12.5 | 1.397 | 0.08238 | -0.019 | 16.953
13 | 1.429 | 0.0881 | -0.019 | 16.221
13.5 | 1.459 | 0.09434 | -0.019 | 15.463
14 | 1.486 | 0.10112 | -0.019 | 14.698
14.5 | 1.51 | 0.10847 | -0.02 | 13.925
15 | 1.531 | 0.11667 | -0.02 | 13.119
15.5 | 1.548 | 0.12548 | -0.02 | 12.337
16 | 1.562 | 0.13505 | -0.02 | 11.57
16.5 | 1.574 | 0.14537 | -0.019 | 10.827
17 | 1.582 | 0.15642 | -0.019 | 10.116
17.5 | 1.587 | 0.16809 | -0.019 | 9.44
18 | 1.588 | 0.18046 | -0.018 | 8.799
18.5 | 1.588 | 0.19248 | -0.018 | 8.251
19 | 1.587 | 0.20482 | -0.018 | 7.747
19.5 | 1.584 | 0.2173 | -0.017 | 7.289
20 | 1.579 | 0.22985 | -0.017 | 6.871

## 4. Re 50k Mach 0.10 (2)
BIGFOIL.COM POLAR EXPORT
NACA24018
NACA24018 |  |  |  | Cl Max: | 0.7428 | at alpha= | 3 | deg
XFOIL ncrit=9 |  |  |  | L/D Max: | 20.6909 | at alpha= | 2 | deg
Re: | 50000 |  |  | Cd Min: | 0.22796 | at alpha= | 19.5 | deg
Mach: | 0.1 |  |  | Cl=0 at alpha= | -2.198 | deg
|  |  |  | @ Cl=0.1, Cd= | 0.043198
|  |  |  | @ Cl=0.4, Cd= | 0.036974
|  |  |  | @ Cl=0.6, Cd= | 0.032463
alpha (deg) | Cl | Cd | Cm | Cl/Cd
-13.5 | -0.3432 | 0.14803 | -0.0174 | -2.3184
-13 | -0.3326 | 0.14247 | -0.0176 | -2.3345
-12.5 | -0.3285 | 0.1373 | -0.0177 | -2.3926
-10.5 | -0.6301 | 0.07254 | -0.0464 | -8.6862
-10 | -0.7081 | 0.06502 | -0.0373 | -10.8905
-9.5 | -0.7781 | 0.05886 | -0.0253 | -13.2195
-9 | -0.8216 | 0.0536 | -0.0143 | -15.3284
-8.5 | -0.8503 | 0.04902 | -0.0039 | -17.346
-8 | -0.8463 | 0.04502 | 0.0029 | -18.7983
-7.5 | -0.8381 | 0.04175 | 0.0094 | -20.0743
-7 | -0.8196 | 0.03874 | 0.0146 | -21.1564
-6.5 | -0.7973 | 0.03622 | 0.0193 | -22.0127
-6 | -0.7698 | 0.03413 | 0.0232 | -22.5549
-5.5 | -0.7427 | 0.03236 | 0.0271 | -22.9512
-5 | -0.7164 | 0.03086 | 0.0311 | -23.2145
-4.5 | -0.6958 | 0.02958 | 0.0362 | -23.5227
-4 | -0.6873 | 0.02876 | 0.0447 | -23.8978
-3.5 | -0.6234 | 0.03146 | 0.0468 | -19.8156
-3 | -0.4682 | 0.03706 | 0.0358 | -12.6336
-2.5 | -0.1302 | 0.04449 | -0.0031 | -2.9265
-2 | 0.0854 | 0.04347 | -0.0303 | 1.9646
-1.5 | 0.2979 | 0.03951 | -0.0578 | 7.5399
-1 | 0.4497 | 0.03574 | -0.0749 | 12.5825
-0.5 | 0.5532 | 0.03332 | -0.0844 | 16.6026
0 | 0.616 | 0.03217 | -0.0872 | 19.1483
0.5 | 0.6492 | 0.03204 | -0.0843 | 20.2622
1 | 0.6664 | 0.0329 | -0.0797 | 20.2553
1.5 | 0.6899 | 0.03358 | -0.0756 | 20.545
2 | 0.7128 | 0.03445 | -0.0714 | 20.6909
2.5 | 0.7315 | 0.03569 | -0.0666 | 20.4959
3 | 0.7428 | 0.03743 | -0.061 | 19.845
3.5 | 0.7403 | 0.03997 | -0.0539 | 18.5214
4 | 0.7173 | 0.04363 | -0.0447 | 16.4405
4.5 | 0.7014 | 0.04701 | -0.0362 | 14.9202
5 | 0.4837 | 0.06025 | -0.0126 | 8.0282
5.5 | 0.449 | 0.06633 | -0.0066 | 6.7692
6 | 0.3908 | 0.07451 | -0.002 | 5.2449
6.5 | 0.3673 | 0.08144 | 0 | 4.5101
7 | 0.3788 | 0.08806 | 0 | 4.3016
8.5 | 0.3053 | 0.10778 | 0.0012 | 2.8326
9 | 0.3225 | 0.11252 | 0.002 | 2.8662
9.5 | 0.3403 | 0.11736 | 0.0026 | 2.8996
10 | 0.3618 | 0.12272 | 0.0029 | 2.9482
10.5 | 0.3933 | 0.12926 | 0.0026 | 3.0427
11 | 0.4291 | 0.1364 | 0.0021 | 3.1459
11.5 | 0.4257 | 0.13899 | 0.0032 | 3.0628
12 | 0.4281 | 0.14278 | 0.0035 | 2.9983
12.5 | 0.435 | 0.14737 | 0.0033 | 2.9518
13 | 0.4479 | 0.15275 | 0.0026 | 2.9322
13.5 | 0.4804 | 0.1606 | 0.0018 | 2.9913
14 | 0.5002 | 0.16601 | 0.0013 | 3.0131
15 | 0.5076 | 0.17425 | -0.0014 | 2.9131
15.5 | 0.5532 | 0.1853 | -0.0022 | 2.9854
16 | 0.5417 | 0.18519 | -0.0041 | 2.9251
16.5 | 0.5519 | 0.19045 | -0.0062 | 2.8979
17.5 | 0.5829 | 0.20109 | -0.01 | 2.8987
18 | 0.6028 | 0.2082 | -0.012 | 2.8953
18.5 | 0.6202 | 0.21325 | -0.014 | 2.9083
19 | 0.626 | 0.21733 | -0.0172 | 2.8804
19.5 | 0.6613 | 0.22796 | -0.0181 | 2.9009
20 | 0.6562 | 0.22788 | -0.0225 | 2.8796

## 5. Re 50k Mach 0.25 (1)
BIGFOIL.COM POLAR EXPORT
NACA24018
NACA24018 |  |  |  | Cl Max: | 1.515 | at alpha= | 16 | deg
JavaFoil+Calcfoil stall+Eppler ext transition |  |  |  | L/D Max: | 26.506 | at alpha= | 4.5 | deg
Re: | 50000 |  |  | Cd Min: | 0.02035 | at alpha= | -1.5 | deg
Mach: | 0.25 |  |  | Cl=0 at alpha= | -1.4531 | deg
|  |  |  | @ Cl=0.1, Cd= | 0.020538
|  |  |  | @ Cl=0.4, Cd= | 0.021944
|  |  |  | @ Cl=0.6, Cd= | 0.024283
alpha (deg) | Cl | Cd | Cm | Cl/Cd
-20 | -0.996 | 0.30478 | 0.002 | -3.268
-19.5 | -1.024 | 0.28396 | 0.002 | -3.606
-19 | -1.048 | 0.26546 | 0.002 | -3.948
-18.5 | -1.068 | 0.24778 | 0.002 | -4.311
-18 | -1.083 | 0.23397 | 0.001 | -4.628
-17.5 | -1.094 | 0.21748 | 0.001 | -5.029
-17 | -1.101 | 0.20479 | 0.001 | -5.377
-16.5 | -1.105 | 0.19092 | 0.001 | -5.785
-16 | -1.104 | 0.17866 | 0.001 | -6.18
-15.5 | -1.1 | 0.16774 | 0.001 | -6.557
-15 | -1.092 | 0.15708 | 0 | -6.952
-14.5 | -1.08 | 0.1466 | 0 | -7.369
-14 | -1.065 | 0.13711 | 0 | -7.769
-13.5 | -1.047 | 0.12821 | 0 | -8.163
-13 | -1.024 | 0.12011 | 0 | -8.527
-12.5 | -0.998 | 0.11249 | -0.001 | -8.875
-12 | -0.97 | 0.10526 | -0.001 | -9.212
-11.5 | -0.938 | 0.09836 | -0.001 | -9.541
-11 | -0.905 | 0.09203 | -0.001 | -9.832
-10.5 | -0.869 | 0.08614 | -0.002 | -10.089
-10 | -0.831 | 0.08063 | -0.002 | -10.309
-9.5 | -0.791 | 0.07535 | -0.002 | -10.501
-9 | -0.75 | 0.07053 | -0.002 | -10.63
-8.5 | -0.707 | 0.06596 | -0.003 | -10.715
-8 | -0.663 | 0.0617 | -0.003 | -10.741
-7.5 | -0.618 | 0.05745 | -0.004 | -10.762
-7 | -0.574 | 0.05277 | -0.004 | -10.883
-6.5 | -0.619 | 0.02612 | -0.007 | -23.677
-6 | -0.565 | 0.02484 | -0.007 | -22.766
-5.5 | -0.507 | 0.02401 | -0.008 | -21.139
-5 | -0.448 | 0.02334 | -0.008 | -19.179
-4.5 | -0.386 | 0.02278 | -0.009 | -16.967
-4 | -0.324 | 0.02228 | -0.009 | -14.557
-3.5 | -0.26 | 0.0209 | -0.01 | -12.436
-3 | -0.197 | 0.02063 | -0.01 | -9.553
-2.5 | -0.134 | 0.02045 | -0.011 | -6.54
-2 | -0.07 | 0.02036 | -0.011 | -3.44
-1.5 | -0.006 | 0.02035 | -0.011 | -0.295
-1 | 0.058 | 0.02042 | -0.012 | 2.85
-0.5 | 0.122 | 0.0206 | -0.012 | 5.944
0 | 0.186 | 0.02082 | -0.013 | 8.943
0.5 | 0.25 | 0.02106 | -0.013 | 11.856
1 | 0.313 | 0.02136 | -0.014 | 14.635
1.5 | 0.375 | 0.02175 | -0.014 | 17.243
2 | 0.437 | 0.02223 | -0.015 | 19.642
2.5 | 0.497 | 0.02283 | -0.015 | 21.777
3 | 0.556 | 0.02357 | -0.015 | 23.602
3.5 | 0.614 | 0.02451 | -0.016 | 25.034
4 | 0.669 | 0.02571 | -0.016 | 26.012
4.5 | 0.722 | 0.02722 | -0.016 | 26.506
5 | 0.772 | 0.02914 | -0.017 | 26.486
5.5 | 0.82 | 0.03144 | -0.017 | 26.089
6 | 0.867 | 0.03413 | -0.017 | 25.411
6.5 | 0.913 | 0.03711 | -0.017 | 24.614
7 | 0.959 | 0.0403 | -0.017 | 23.8
7.5 | 1.005 | 0.04371 | -0.017 | 22.981
8 | 1.05 | 0.04726 | -0.017 | 22.207
8.5 | 1.094 | 0.05104 | -0.017 | 21.432
9 | 1.138 | 0.05493 | -0.018 | 20.72
9.5 | 1.181 | 0.05902 | -0.018 | 20.015
10 | 1.223 | 0.06335 | -0.018 | 19.314
10.5 | 1.264 | 0.06795 | -0.018 | 18.601
11 | 1.303 | 0.07282 | -0.019 | 17.894
11.5 | 1.34 | 0.07803 | -0.019 | 17.172
12 | 1.375 | 0.08364 | -0.019 | 16.435
12.5 | 1.406 | 0.08976 | -0.019 | 15.668
13 | 1.434 | 0.09646 | -0.019 | 14.87
13.5 | 1.459 | 0.1039 | -0.019 | 14.041
14 | 1.48 | 0.11216 | -0.02 | 13.192
14.5 | 1.496 | 0.12132 | -0.02 | 12.329
15 | 1.507 | 0.13134 | -0.019 | 11.471
15.5 | 1.513 | 0.14229 | -0.019 | 10.635
16 | 1.515 | 0.15446 | -0.019 | 9.81
16.5 | 1.513 | 0.16727 | -0.018 | 9.048
17 | 1.508 | 0.18055 | -0.018 | 8.352
17.5 | 1.498 | 0.19392 | -0.017 | 7.728
18 | 1.486 | 0.2075 | -0.017 | 7.161
18.5 | 1.471 | 0.22101 | -0.016 | 6.654
19 | 1.452 | 0.23515 | -0.016 | 6.176
19.5 | 1.43 | 0.25014 | -0.016 | 5.717
20 | 1.404 | 0.26611 | -0.015 | 5.277

## 6. Re 50k Mach 0.25 (2)
BIGFOIL.COM POLAR EXPORT
NACA24018
NACA24018 |  |  |  | Cl Max: | 0.7198 | at alpha= | 4 | deg
XFOIL ncrit=9 |  |  |  | L/D Max: | 19.7588 | at alpha= | 0.5 | deg
Re: | 50000 |  |  | Cd Min: | 0.13553 | at alpha= | -12 | deg
Mach: | 0.25 |  |  | Cl=0 at alpha= | -2.2638 | deg
|  |  |  | @ Cl=0.1, Cd= | 0.043925
|  |  |  | @ Cl=0.4, Cd= | 0.11465
|  |  |  | @ Cl=0.6, Cd= | 0.11465
alpha (deg) | Cl | Cd | Cm | Cl/Cd
-12 | -0.3218 | 0.13553 | -0.0183 | -2.3744
-10 | -0.6219 | 0.07112 | -0.0462 | -8.7444
-9.5 | -0.6929 | 0.06454 | -0.0369 | -10.736
-9 | -0.7594 | 0.05899 | -0.0251 | -12.8734
-8.5 | -0.8102 | 0.05404 | -0.0134 | -14.9926
-8 | -0.8268 | 0.04956 | -0.0046 | -16.6828
-7.5 | -0.8258 | 0.0459 | 0.0026 | -17.9913
-7 | -0.8353 | 0.04233 | 0.0114 | -19.733
-6.5 | -0.8125 | 0.03944 | 0.0161 | -20.6009
-6 | -0.7908 | 0.03689 | 0.0209 | -21.4367
-5.5 | -0.7661 | 0.03478 | 0.0253 | -22.027
-5 | -0.7383 | 0.03303 | 0.0292 | -22.3524
-4.5 | -0.7138 | 0.03165 | 0.0336 | -22.5529
-4 | -0.6948 | 0.03048 | 0.0391 | -22.7953
-3.5 | -0.6065 | 0.03258 | 0.0377 | -18.6157
-3 | -0.4792 | 0.03713 | 0.0325 | -12.906
-2.5 | -0.119 | 0.04522 | -0.0064 | -2.6316
-2 | 0.1329 | 0.04373 | -0.0377 | 3.0391
-1.5 | 0.311 | 0.04019 | -0.0587 | 7.7382
-1 | 0.4319 | 0.03754 | -0.07 | 11.5051
-0.5 | 0.5405 | 0.03523 | -0.0797 | 15.342
0 | 0.6312 | 0.03353 | -0.0872 | 18.8249
0.5 | 0.6635 | 0.03358 | -0.0842 | 19.7588
1 | 0.6772 | 0.03474 | -0.0792 | 19.4934
1.5 | 0.6952 | 0.03584 | -0.0745 | 19.3973
2 | 0.7098 | 0.03723 | -0.0693 | 19.0653
2.5 | 0.7152 | 0.03924 | -0.0631 | 18.2263
3 | 0.7091 | 0.04187 | -0.0557 | 16.9358
3.5 | 0.6983 | 0.04482 | -0.0478 | 15.5801
4 | 0.7198 | 0.0463 | -0.0426 | 15.5464
4.5 | 0.4537 | 0.06079 | -0.0151 | 7.4634
5 | 0.4852 | 0.06273 | -0.0113 | 7.7347
5.5 | 0.3838 | 0.07235 | -0.0037 | 5.3048
6 | 0.3549 | 0.07874 | -0.0005 | 4.5072
6.5 | 0.3435 | 0.08523 | 0.0009 | 4.0303
7.5 | 0.2728 | 0.10143 | -0.0005 | 2.6895
8.5 | 0.3036 | 0.11014 | 0.0021 | 2.7565
9 | 0.317 | 0.11465 | 0.0031 | 2.7649

## 7. Re 50k Mach 0.50 (1)
BIGFOIL.COM POLAR EXPORT
NACA24018
NACA24018 |  |  |  | Cl Max: | 1.286 | at alpha= | 11 | deg
JavaFoil+Calcfoil stall+Eppler ext transition |  |  |  | L/D Max: | 21.829 | at alpha= | 3.5 | deg
Re: | 50000 |  |  | Cd Min: | 0.02208 | at alpha= | -1.5 | deg
Mach: | 0.5 |  |  | Cl=0 at alpha= | -1.4514 | deg
|  |  |  | @ Cl=0.1, Cd= | 0.022264
|  |  |  | @ Cl=0.4, Cd= | 0.024136
|  |  |  | @ Cl=0.6, Cd= | 0.028013
alpha (deg) | Cl | Cd | Cm | Cl/Cd
-20 | -1.04 | 0.50267 | 0.003 | -2.069
-19.5 | -1.013 | 0.497 | 0.003 | -2.039
-19 | -0.984 | 0.48102 | 0.003 | -2.047
-18.5 | -0.957 | 0.46097 | 0.002 | -2.077
-18 | -0.929 | 0.45654 | 0.002 | -2.035
-17.5 | -0.902 | 0.4486 | 0.002 | -2.01
-17 | -0.874 | 0.43938 | 0.001 | -1.99
-16.5 | -0.846 | 0.41255 | 0.001 | -2.05
-16 | -0.818 | 0.40702 | 0.001 | -2.011
-15.5 | -0.79 | 0.39315 | 0.001 | -2.009
-15 | -0.762 | 0.38944 | 0 | -1.958
-14.5 | -0.734 | 0.36055 | 0 | -2.035
-14 | -0.705 | 0.34565 | 0 | -2.041
-13.5 | -0.678 | 0.34348 | 0 | -1.973
-13 | -0.649 | 0.32401 | -0.001 | -2.004
-12.5 | -0.621 | 0.30883 | -0.001 | -2.011
-12 | -0.593 | 0.29728 | -0.001 | -1.996
-11.5 | -0.565 | 0.27469 | -0.001 | -2.057
-11 | -0.536 | 0.22217 | -0.001 | -2.414
-10.5 | -0.735 | 0.13197 | -0.002 | -5.57
-10 | -0.788 | 0.11111 | -0.002 | -7.092
-9.5 | -0.79 | 0.09727 | -0.002 | -8.117
-9 | -0.771 | 0.08717 | -0.002 | -8.848
-8.5 | -0.742 | 0.07925 | -0.003 | -9.366
-8 | -0.706 | 0.07235 | -0.003 | -9.757
-7.5 | -0.664 | 0.06663 | -0.004 | -9.972
-7 | -0.619 | 0.06147 | -0.004 | -10.066
-6.5 | -0.571 | 0.05679 | -0.004 | -10.048
-6 | -0.521 | 0.05236 | -0.005 | -9.959
-5.5 | -0.548 | 0.02809 | -0.008 | -19.525
-5 | -0.491 | 0.02633 | -0.009 | -18.633
-4.5 | -0.426 | 0.02534 | -0.01 | -16.806
-4 | -0.359 | 0.02457 | -0.01 | -14.593
-3.5 | -0.29 | 0.02396 | -0.011 | -12.097
-3 | -0.218 | 0.02255 | -0.011 | -9.668
-2.5 | -0.148 | 0.02225 | -0.012 | -6.663
-2 | -0.078 | 0.02209 | -0.012 | -3.519
-1.5 | -0.007 | 0.02208 | -0.013 | -0.302
-1 | 0.065 | 0.02219 | -0.013 | 2.916
-0.5 | 0.136 | 0.02234 | -0.014 | 6.095
0 | 0.206 | 0.02265 | -0.014 | 9.11
0.5 | 0.276 | 0.02304 | -0.015 | 11.987
1 | 0.345 | 0.02357 | -0.015 | 14.639
1.5 | 0.412 | 0.02426 | -0.016 | 16.998
2 | 0.478 | 0.02518 | -0.016 | 18.976
2.5 | 0.541 | 0.02641 | -0.016 | 20.48
3 | 0.601 | 0.02804 | -0.017 | 21.438
3.5 | 0.658 | 0.03015 | -0.017 | 21.829
4 | 0.713 | 0.03274 | -0.017 | 21.763
4.5 | 0.766 | 0.03569 | -0.017 | 21.456
5 | 0.818 | 0.03898 | -0.017 | 20.979
5.5 | 0.869 | 0.04252 | -0.017 | 20.444
6 | 0.92 | 0.04623 | -0.017 | 19.91
6.5 | 0.971 | 0.05017 | -0.017 | 19.36
7 | 1.021 | 0.05442 | -0.018 | 18.765
7.5 | 1.07 | 0.05895 | -0.018 | 18.152
8 | 1.117 | 0.06389 | -0.018 | 17.484
8.5 | 1.161 | 0.06938 | -0.018 | 16.736
9 | 1.202 | 0.07554 | -0.019 | 15.907
9.5 | 1.237 | 0.0826 | -0.019 | 14.973
10 | 1.265 | 0.0909 | -0.019 | 13.918
10.5 | 1.283 | 0.1007 | -0.019 | 12.739
11 | 1.286 | 0.11292 | -0.019 | 11.388
11.5 | 1.262 | 0.12933 | -0.018 | 9.759
12 | 1.191 | 0.15132 | -0.016 | 7.872
12.5 | 0.932 | 0.18833 | -0.012 | 4.946
13 | 0.813 | 0.28507 | -0.013 | 2.852
13.5 | 0.842 | 0.32948 | -0.014 | 2.557
14 | 0.871 | 0.36585 | -0.015 | 2.382
14.5 | 0.901 | 0.3855 | -0.016 | 2.337
15 | 0.93 | 0.4176 | -0.017 | 2.227
15.5 | 0.959 | 0.4374 | -0.017 | 2.192
16 | 0.988 | 0.45674 | -0.018 | 2.163

## 8. Re 50k Mach 0.50 (2)
BIGFOIL.COM POLAR EXPORT
NACA24018
NACA24018 |  |  |  | Cl Max: | 0.7138 | at alpha= | 20 | deg
XFOIL ncrit=9 |  |  |  | L/D Max: | 14.5898 | at alpha= | 0.5 | deg
Re: | 50000 |  |  | Cd Min: | 0.25692 | at alpha= | 20 | deg
Mach: | 0.5 |  |  | Cl=0 at alpha= | -2.4113 | deg
|  |  |  | @ Cl=0.1, Cd= | 0.047837
|  |  |  | @ Cl=0.4, Cd= | 0.044646
|  |  |  | @ Cl=0.6, Cd= | 0.044408
alpha (deg) | Cl | Cd | Cm | Cl/Cd
-20 | -0.5566 | 0.24322 | 0.0064 | -2.2885
-19.5 | -0.5363 | 0.23704 | 0.0033 | -2.2625
-19 | -0.5219 | 0.23176 | -0.0004 | -2.2519
-18.5 | -0.496 | 0.22373 | -0.0026 | -2.217
-18 | -0.4857 | 0.21965 | -0.0062 | -2.2112
-17.5 | -0.4565 | 0.21065 | -0.0078 | -2.1671
-17 | -0.444 | 0.20559 | -0.0108 | -2.1596
-16.5 | -0.4223 | 0.19912 | -0.0127 | -2.1208
-16 | -0.4022 | 0.19185 | -0.0147 | -2.0964
-15.5 | -0.4053 | 0.19145 | -0.0171 | -2.117
-15 | -0.3631 | 0.17928 | -0.0177 | -2.0253
-14.5 | -0.3503 | 0.17364 | -0.0194 | -2.0174
-13.5 | -0.3171 | 0.16204 | -0.0211 | -1.9569
-13 | -0.2962 | 0.15516 | -0.0216 | -1.909
-12.5 | -0.287 | 0.1498 | -0.0221 | -1.9159
-12 | -0.2968 | 0.14758 | -0.0219 | -2.0111
-11.5 | -0.2682 | 0.1397 | -0.0217 | -1.9198
-11 | -0.2436 | 0.13196 | -0.0217 | -1.846
-9.5 | -0.3372 | 0.10186 | -0.0358 | -3.3104
-9 | -0.3526 | 0.09378 | -0.036 | -3.7599
-8.5 | -0.3853 | 0.08494 | -0.0364 | -4.5361
-8 | -0.4444 | 0.07471 | -0.037 | -5.9483
-7.5 | -0.5306 | 0.06601 | -0.0335 | -8.0382
-7 | -0.6239 | 0.06063 | -0.0232 | -10.2903
-6.5 | -0.7055 | 0.05654 | -0.0105 | -12.4779
-6 | -0.7658 | 0.05222 | 0.0009 | -14.6649
-5.5 | -0.7903 | 0.04838 | 0.0099 | -16.3353
-5 | -0.8014 | 0.045 | 0.018 | -17.8089
-4.5 | -0.7284 | 0.04166 | 0.0137 | -17.4844
-4 | -0.6357 | 0.03921 | 0.0081 | -16.2127
-3.5 | -0.5544 | 0.03787 | 0.0066 | -14.6396
-3 | -0.4664 | 0.03934 | 0.0101 | -11.8556
-2.5 | -0.0392 | 0.04848 | -0.0237 | -0.80858
-2 | 0.1818 | 0.04746 | -0.0442 | 3.8306
-1.5 | 0.3045 | 0.04575 | -0.0534 | 6.6557
-1 | 0.3985 | 0.04466 | -0.059 | 8.923
-0.5 | 0.4809 | 0.0439 | -0.0628 | 10.9544
0 | 0.539 | 0.04481 | -0.0655 | 12.0286
0.5 | 0.6437 | 0.04412 | -0.0739 | 14.5898
1 | 0.6577 | 0.04684 | -0.0715 | 14.0414
1.5 | 0.6553 | 0.04916 | -0.0647 | 13.3299
2 | 0.5587 | 0.05551 | -0.0504 | 10.0649
2.5 | 0.4562 | 0.06137 | -0.0366 | 7.4336
3 | 0.4404 | 0.06406 | -0.0295 | 6.8748
3.5 | 0.3541 | 0.06951 | -0.0194 | 5.0942
4 | 0.3327 | 0.07292 | -0.0128 | 4.5625
4.5 | 0.3112 | 0.07693 | -0.007 | 4.0452
5 | 0.2835 | 0.0816 | -0.0022 | 3.4743
5.5 | 0.2733 | 0.08627 | 0.0012 | 3.168
6 | 0.2662 | 0.09178 | 0.0031 | 2.9004
7.5 | 0.2338 | 0.10942 | 0.0045 | 2.1367
8 | 0.2499 | 0.11393 | 0.0058 | 2.1935
8.5 | 0.2682 | 0.11887 | 0.0066 | 2.2562
9 | 0.2905 | 0.12418 | 0.0072 | 2.3393
9.5 | 0.3209 | 0.13066 | 0.0071 | 2.456
10 | 0.3547 | 0.13778 | 0.0068 | 2.5744
10.5 | 0.3637 | 0.14141 | 0.0076 | 2.572
11 | 0.3688 | 0.14496 | 0.008 | 2.5442
11.5 | 0.3821 | 0.14994 | 0.0076 | 2.5484
12 | 0.4037 | 0.15613 | 0.0068 | 2.5857
12.5 | 0.4408 | 0.16503 | 0.0058 | 2.671
13 | 0.4521 | 0.16882 | 0.0051 | 2.678
13.5 | 0.4597 | 0.17292 | 0.0037 | 2.6585
14 | 0.4825 | 0.17996 | 0.0021 | 2.6812
15 | 0.5191 | 0.19125 | -0.0015 | 2.7142
15.5 | 0.5401 | 0.19838 | -0.0036 | 2.7226
16 | 0.573 | 0.20778 | -0.0052 | 2.7577
16.5 | 0.5761 | 0.21002 | -0.0085 | 2.7431
17 | 0.6076 | 0.2204 | -0.0105 | 2.7568
17.5 | 0.6187 | 0.22366 | -0.0136 | 2.7663
18 | 0.6377 | 0.23075 | -0.0167 | 2.7636
18.5 | 0.6631 | 0.23867 | -0.0192 | 2.7783
19 | 0.6747 | 0.2434 | -0.0232 | 2.772
20 | 0.7138 | 0.25692 | -0.0302 | 2.7783

## 9. Re 100k Mach 0.00 (1)
BIGFOIL.COM POLAR EXPORT
NACA24018
NACA24018 |  |  |  | Cl Max: | 1.651 | at alpha= | 19 | deg
JavaFoil+Calcfoil stall+Eppler ext transition |  |  |  | L/D Max: | 42.385 | at alpha= | 6.5 | deg
Re: | 100000 |  |  | Cd Min: | 0.01522 | at alpha= | -2 | deg
Mach: | 0 |  |  | Cl=0 at alpha= | -1.4524 | deg
|  |  |  | @ Cl=0.1, Cd= | 0.015475
|  |  |  | @ Cl=0.4, Cd= | 0.016522
|  |  |  | @ Cl=0.6, Cd= | 0.017723
alpha (deg) | Cl | Cd | Cm | Cl/Cd
-20 | -1.243 | 0.21366 | 0.002 | -5.82
-19.5 | -1.243 | 0.20334 | 0.002 | -6.113
-19 | -1.241 | 0.19316 | 0.002 | -6.424
-18.5 | -1.236 | 0.18395 | 0.002 | -6.72
-18 | -1.229 | 0.1749 | 0.001 | -7.024
-17.5 | -1.219 | 0.16587 | 0.001 | -7.348
-17 | -1.207 | 0.15682 | 0.001 | -7.695
-16.5 | -1.193 | 0.14868 | 0.001 | -8.022
-16 | -1.176 | 0.14082 | 0.001 | -8.354
-15.5 | -1.158 | 0.13313 | 0.001 | -8.698
-15 | -1.138 | 0.12581 | 0 | -9.041
-14.5 | -1.115 | 0.11883 | 0 | -9.38
-14 | -1.09 | 0.11228 | 0 | -9.706
-13.5 | -1.063 | 0.10579 | 0 | -10.049
-13 | -1.034 | 0.09957 | 0 | -10.383
-12.5 | -1.003 | 0.09369 | -0.001 | -10.7
-12 | -0.97 | 0.08804 | -0.001 | -11.013
-11.5 | -0.935 | 0.08258 | -0.001 | -11.321
-11 | -0.899 | 0.0773 | -0.002 | -11.632
-10.5 | -0.862 | 0.07218 | -0.002 | -11.945
-10 | -0.825 | 0.06694 | -0.002 | -12.32
-9.5 | -0.788 | 0.06088 | -0.003 | -12.952
-9 | -0.847 | 0.02841 | -0.004 | -29.826
-8.5 | -0.82 | 0.02409 | -0.005 | -34.054
-8 | -0.774 | 0.02256 | -0.005 | -34.294
-7.5 | -0.722 | 0.02153 | -0.006 | -33.552
-7 | -0.668 | 0.02069 | -0.006 | -32.285
-6.5 | -0.612 | 0.01998 | -0.007 | -30.633
-6 | -0.555 | 0.01936 | -0.007 | -28.648
-5.5 | -0.496 | 0.01881 | -0.007 | -26.37
-5 | -0.437 | 0.01833 | -0.008 | -23.825
-4.5 | -0.376 | 0.01789 | -0.008 | -21.039
-4 | -0.316 | 0.01742 | -0.009 | -18.126
-3.5 | -0.254 | 0.01547 | -0.009 | -16.437
-3 | -0.193 | 0.01533 | -0.01 | -12.557
-2.5 | -0.131 | 0.01525 | -0.01 | -8.562
-2 | -0.068 | 0.01522 | -0.011 | -4.487
-1.5 | -0.006 | 0.01526 | -0.011 | -0.383
-1 | 0.057 | 0.01535 | -0.012 | 3.694
-0.5 | 0.119 | 0.01553 | -0.012 | 7.674
0 | 0.181 | 0.01578 | -0.013 | 11.497
0.5 | 0.243 | 0.01596 | -0.013 | 15.258
1 | 0.305 | 0.01614 | -0.014 | 18.915
1.5 | 0.367 | 0.01637 | -0.014 | 22.417
2 | 0.428 | 0.01665 | -0.014 | 25.727
2.5 | 0.489 | 0.01697 | -0.015 | 28.82
3 | 0.55 | 0.01735 | -0.015 | 31.67
3.5 | 0.609 | 0.01779 | -0.016 | 34.25
4 | 0.669 | 0.0183 | -0.016 | 36.522
4.5 | 0.727 | 0.01889 | -0.017 | 38.472
5 | 0.784 | 0.01957 | -0.017 | 40.07
5.5 | 0.84 | 0.02036 | -0.017 | 41.267
6 | 0.895 | 0.02128 | -0.018 | 42.047
6.5 | 0.948 | 0.02236 | -0.018 | 42.385
7 | 0.999 | 0.02365 | -0.018 | 42.232
7.5 | 1.048 | 0.0252 | -0.019 | 41.592
8 | 1.095 | 0.02702 | -0.019 | 40.523
8.5 | 1.14 | 0.02918 | -0.019 | 39.082
9 | 1.183 | 0.03167 | -0.019 | 37.366
9.5 | 1.225 | 0.03452 | -0.02 | 35.482
10 | 1.265 | 0.03771 | -0.02 | 33.545
10.5 | 1.303 | 0.04125 | -0.02 | 31.593
11 | 1.341 | 0.04512 | -0.02 | 29.71
11.5 | 1.376 | 0.04935 | -0.02 | 27.877
12 | 1.41 | 0.05394 | -0.02 | 26.133
12.5 | 1.441 | 0.05891 | -0.021 | 24.469
13 | 1.471 | 0.06428 | -0.021 | 22.885
13.5 | 1.499 | 0.06998 | -0.021 | 21.418
14 | 1.525 | 0.0761 | -0.021 | 20.035
14.5 | 1.548 | 0.08252 | -0.021 | 18.762
15 | 1.569 | 0.08935 | -0.021 | 17.558
15.5 | 1.588 | 0.09643 | -0.021 | 16.466
16 | 1.605 | 0.10387 | -0.021 | 15.448
16.5 | 1.619 | 0.1116 | -0.021 | 14.511
17 | 1.632 | 0.11978 | -0.021 | 13.625
17.5 | 1.641 | 0.12834 | -0.021 | 12.785
18 | 1.647 | 0.13736 | -0.021 | 11.989
18.5 | 1.65 | 0.14703 | -0.022 | 11.224
19 | 1.651 | 0.15731 | -0.021 | 10.495
19.5 | 1.649 | 0.16814 | -0.021 | 9.808
20 | 1.645 | 0.17938 | -0.021 | 9.171

## 10. Re 100k Mach 0.00 (2)
BIGFOIL.COM POLAR EXPORT
NACA24018
NACA24018 |  |  |  | Cl Max: | 1.2106 | at alpha= | 11 | deg
XFOIL ncrit=9 |  |  |  | L/D Max: | 37.5447 | at alpha= | 4.5 | deg
Re: | 100000 |  |  | Cd Min: | 0.1762 | at alpha= | 16 | deg
Mach: | 0 |  |  | Cl=0 at alpha= | -1.8142 | deg
|  |  |  | @ Cl=0.1, Cd= | 0.021568
|  |  |  | @ Cl=0.4, Cd= | 0.022628
|  |  |  | @ Cl=0.6, Cd= | 0.1762
alpha (deg) | Cl | Cd | Cm | Cl/Cd
-15 | -0.4448 | 0.15526 | -0.0261 | -2.8649
-14.5 | -0.3965 | 0.14877 | -0.0235 | -2.6652
-14 | -0.4237 | 0.14193 | -0.0281 | -2.9853
-13 | -0.6538 | 0.07806 | -0.0617 | -8.3756
-12.5 | -0.7544 | 0.06442 | -0.0625 | -11.7106
-12 | -0.8374 | 0.05714 | -0.0535 | -14.6552
-11.5 | -0.8937 | 0.05291 | -0.0408 | -16.8909
-11 | -0.9268 | 0.04876 | -0.0298 | -19.0074
-10.5 | -0.9499 | 0.0452 | -0.0192 | -21.0155
-10 | -0.9685 | 0.04207 | -0.0084 | -23.0212
-9.5 | -0.943 | 0.03901 | -0.0045 | -24.1733
-9 | -0.9314 | 0.03671 | 0.0021 | -25.3718
-8.5 | -0.9144 | 0.03431 | 0.0078 | -26.6511
-8 | -0.8908 | 0.03263 | 0.0125 | -27.3
-7.5 | -0.8656 | 0.03083 | 0.0168 | -28.0765
-7 | -0.8415 | 0.02959 | 0.0213 | -28.4387
-6.5 | -0.7679 | 0.02817 | 0.0166 | -27.2595
-6 | -0.6791 | 0.02647 | 0.0093 | -25.6555
-5.5 | -0.5956 | 0.02488 | 0.0032 | -23.9389
-5 | -0.5393 | 0.02284 | 0.0023 | -23.6121
-4.5 | -0.4947 | 0.02149 | 0.005 | -23.02
-4 | -0.4244 | 0.02114 | 0.0041 | -20.0757
-3.5 | -0.342 | 0.02086 | 0.0016 | -16.395
-3 | -0.2518 | 0.02058 | -0.0022 | -12.2352
-2.5 | -0.1535 | 0.02044 | -0.007 | -7.5098
-2 | -0.0363 | 0.02109 | -0.0138 | -1.7212
-1.5 | 0.0614 | 0.02144 | -0.0188 | 2.8638
-0.5 | 0.2636 | 0.02211 | -0.0319 | 11.9222
0 | 0.3368 | 0.02237 | -0.0342 | 15.0559
0.5 | 0.4077 | 0.02266 | -0.0365 | 17.9921
1 | 0.4798 | 0.02294 | -0.0394 | 20.9154
1.5 | 0.5514 | 0.02318 | -0.0425 | 23.7877
2 | 0.6256 | 0.02341 | -0.0465 | 26.7236
2.5 | 0.6953 | 0.02364 | -0.0499 | 29.412
3 | 0.7796 | 0.02358 | -0.0565 | 33.0619
3.5 | 0.8609 | 0.02351 | -0.0627 | 36.6185
4 | 0.8908 | 0.02404 | -0.0592 | 37.0549
4.5 | 0.9236 | 0.0246 | -0.056 | 37.5447
5 | 0.9473 | 0.02533 | -0.0512 | 37.3983
5.5 | 0.9749 | 0.02619 | -0.0469 | 37.2241
6 | 1.0107 | 0.02692 | -0.0439 | 37.5446
6.5 | 1.0266 | 0.02803 | -0.0376 | 36.625
7 | 1.0534 | 0.02918 | -0.033 | 36.1001
7.5 | 1.0804 | 0.03015 | -0.0284 | 35.8342
8 | 1.0923 | 0.03171 | -0.0215 | 34.4465
8.5 | 1.1284 | 0.03277 | -0.0184 | 34.4339
9 | 1.1293 | 0.03441 | -0.0099 | 32.8189
9.5 | 1.1487 | 0.03593 | -0.0043 | 31.9705
10 | 1.1677 | 0.03713 | 0.0013 | 31.449
10.5 | 1.1594 | 0.03946 | 0.0103 | 29.3817
11 | 1.2106 | 0.04004 | 0.0112 | 30.2348
11.5 | 1.1411 | 0.0437 | 0.0275 | 26.1121
12 | 1.193 | 0.04408 | 0.0284 | 27.0644
12.5 | 1.0596 | 0.05315 | 0.0432 | 19.936
13 | 1.0135 | 0.06048 | 0.0462 | 16.7576
14.5 | 0.3762 | 0.14744 | 0.0152 | 2.5515
15 | 0.4236 | 0.15544 | 0.0157 | 2.7252
15.5 | 0.556 | 0.16911 | 0.0036 | 3.2878
16 | 0.5819 | 0.1762 | 0.0028 | 3.3025

## 11. Re 100k Mach 0.10 (1)
BIGFOIL.COM POLAR EXPORT
NACA24018
NACA24018 |  |  |  | Cl Max: | 1.635 | at alpha= | 18.5 | deg
JavaFoil+Calcfoil stall+Eppler ext transition |  |  |  | L/D Max: | 42.105 | at alpha= | 6.5 | deg
Re: | 100000 |  |  | Cd Min: | 0.01527 | at alpha= | -2 | deg
Mach: | 0.1 |  |  | Cl=0 at alpha= | -1.4524 | deg
|  |  |  | @ Cl=0.1, Cd= | 0.015536
|  |  |  | @ Cl=0.4, Cd= | 0.016572
|  |  |  | @ Cl=0.6, Cd= | 0.01779
alpha (deg) | Cl | Cd | Cm | Cl/Cd
-20 | -1.218 | 0.21832 | 0.002 | -5.579
-19.5 | -1.221 | 0.20795 | 0.002 | -5.869
-19 | -1.221 | 0.19716 | 0.002 | -6.193
-18.5 | -1.219 | 0.18711 | 0.002 | -6.514
-18 | -1.214 | 0.17784 | 0.001 | -6.824
-17.5 | -1.206 | 0.16834 | 0.001 | -7.164
-17 | -1.196 | 0.15955 | 0.001 | -7.497
-16.5 | -1.184 | 0.15092 | 0.001 | -7.845
-16 | -1.169 | 0.14285 | 0.001 | -8.185
-15.5 | -1.152 | 0.13466 | 0.001 | -8.558
-15 | -1.133 | 0.12741 | 0 | -8.895
-14.5 | -1.112 | 0.12011 | 0 | -9.256
-14 | -1.088 | 0.11327 | 0 | -9.606
-13.5 | -1.062 | 0.10675 | 0 | -9.95
-13 | -1.034 | 0.10038 | 0 | -10.298
-12.5 | -1.003 | 0.0945 | -0.001 | -10.615
-12 | -0.971 | 0.08869 | -0.001 | -10.944
-11.5 | -0.936 | 0.08323 | -0.001 | -11.251
-11 | -0.901 | 0.07796 | -0.002 | -11.556
-10.5 | -0.864 | 0.07275 | -0.002 | -11.877
-10 | -0.826 | 0.06759 | -0.002 | -12.228
-9.5 | -0.789 | 0.06191 | -0.003 | -12.75
-9 | -0.837 | 0.03104 | -0.004 | -26.979
-8.5 | -0.821 | 0.02447 | -0.005 | -33.559
-8 | -0.776 | 0.02278 | -0.005 | -34.068
-7.5 | -0.725 | 0.02169 | -0.006 | -33.416
-7 | -0.671 | 0.02083 | -0.006 | -32.203
-6.5 | -0.615 | 0.02009 | -0.007 | -30.585
-6 | -0.557 | 0.01946 | -0.007 | -28.626
-5.5 | -0.498 | 0.0189 | -0.008 | -26.36
-5 | -0.439 | 0.01841 | -0.008 | -23.829
-4.5 | -0.378 | 0.01797 | -0.008 | -21.047
-4 | -0.317 | 0.01751 | -0.009 | -18.113
-3.5 | -0.255 | 0.01552 | -0.009 | -16.456
-3 | -0.193 | 0.01538 | -0.01 | -12.578
-2.5 | -0.131 | 0.01529 | -0.01 | -8.578
-2 | -0.069 | 0.01527 | -0.011 | -4.494
-1.5 | -0.006 | 0.01531 | -0.011 | -0.384
-1 | 0.057 | 0.0154 | -0.012 | 3.698
-0.5 | 0.12 | 0.0156 | -0.012 | 7.68
0 | 0.182 | 0.01584 | -0.013 | 11.507
0.5 | 0.245 | 0.01601 | -0.013 | 15.279
1 | 0.307 | 0.0162 | -0.014 | 18.935
1.5 | 0.369 | 0.01643 | -0.014 | 22.441
2 | 0.43 | 0.01671 | -0.015 | 25.744
2.5 | 0.491 | 0.01705 | -0.015 | 28.827
3 | 0.552 | 0.01743 | -0.015 | 31.668
3.5 | 0.612 | 0.01788 | -0.016 | 34.226
4 | 0.671 | 0.01841 | -0.016 | 36.481
4.5 | 0.73 | 0.01901 | -0.017 | 38.395
5 | 0.787 | 0.0197 | -0.017 | 39.96
5.5 | 0.844 | 0.02052 | -0.017 | 41.104
6 | 0.898 | 0.02147 | -0.018 | 41.831
6.5 | 0.951 | 0.02259 | -0.018 | 42.105
7 | 1.002 | 0.02393 | -0.018 | 41.875
7.5 | 1.051 | 0.02553 | -0.019 | 41.172
8 | 1.098 | 0.02743 | -0.019 | 40.029
8.5 | 1.143 | 0.02968 | -0.019 | 38.518
9 | 1.186 | 0.03225 | -0.019 | 36.775
9.5 | 1.227 | 0.0352 | -0.02 | 34.867
10 | 1.267 | 0.03849 | -0.02 | 32.924
10.5 | 1.306 | 0.04212 | -0.02 | 30.996
11 | 1.342 | 0.04609 | -0.02 | 29.125
11.5 | 1.378 | 0.05043 | -0.02 | 27.318
12 | 1.411 | 0.05514 | -0.02 | 25.587
12.5 | 1.442 | 0.06023 | -0.021 | 23.948
13 | 1.472 | 0.06573 | -0.021 | 22.389
13.5 | 1.499 | 0.0716 | -0.021 | 20.932
14 | 1.524 | 0.07785 | -0.021 | 19.574
14.5 | 1.547 | 0.08445 | -0.021 | 18.312
15 | 1.566 | 0.09141 | -0.021 | 17.132
15.5 | 1.584 | 0.09872 | -0.021 | 16.042
16 | 1.599 | 0.10628 | -0.021 | 15.05
16.5 | 1.613 | 0.11423 | -0.021 | 14.12
17 | 1.624 | 0.12265 | -0.021 | 13.24
17.5 | 1.631 | 0.13155 | -0.021 | 12.395
18 | 1.634 | 0.14118 | -0.021 | 11.574
18.5 | 1.635 | 0.15117 | -0.021 | 10.815
19 | 1.633 | 0.16198 | -0.021 | 10.081
19.5 | 1.628 | 0.17342 | -0.021 | 9.388
20 | 1.621 | 0.18531 | -0.021 | 8.746

## 12. Re 100k Mach 0.10 (2)
BIGFOIL.COM POLAR EXPORT
NACA24018
NACA24018 |  |  |  | Cl Max: | 1.1738 | at alpha= | 10 | deg
XFOIL ncrit=9 |  |  |  | L/D Max: | 37.2322 | at alpha= | 5 | deg
Re: | 100000 |  |  | Cd Min: | 0.16568 | at alpha= | 15 | deg
Mach: | 0.1 |  |  | Cl=0 at alpha= | -1.8743 | deg
|  |  |  | @ Cl=0.1, Cd= | 0.021712
|  |  |  | @ Cl=0.4, Cd= | 0.022708
|  |  |  | @ Cl=0.6, Cd= | 0.16568
alpha (deg) | Cl | Cd | Cm | Cl/Cd
-15 | -0.4437 | 0.15607 | -0.0262 | -2.843
-14.5 | -0.3944 | 0.14937 | -0.0236 | -2.6404
-14 | -0.422 | 0.14268 | -0.0282 | -2.9577
-13 | -0.6339 | 0.08113 | -0.0609 | -7.8134
-12.5 | -0.718 | 0.06729 | -0.0636 | -10.6702
-12 | -0.8046 | 0.05869 | -0.0574 | -13.7093
-11.5 | -0.8682 | 0.05407 | -0.0451 | -16.057
-11 | -0.9099 | 0.04987 | -0.0333 | -18.2454
-10.5 | -0.9388 | 0.04621 | -0.0221 | -20.3159
-10 | -0.9612 | 0.04294 | -0.0109 | -22.3847
-9.5 | -0.9414 | 0.03978 | -0.0061 | -23.6652
-9 | -0.93 | 0.0374 | 0.0005 | -24.8663
-8.5 | -0.9184 | 0.03494 | 0.0071 | -26.2851
-8 | -0.8935 | 0.03314 | 0.0115 | -26.9614
-7.5 | -0.8708 | 0.0313 | 0.0164 | -27.8211
-7 | -0.8451 | 0.02994 | 0.0206 | -28.2265
-6.5 | -0.7681 | 0.02842 | 0.0155 | -27.0267
-6 | -0.6783 | 0.02672 | 0.0081 | -25.3855
-5.5 | -0.5931 | 0.02507 | 0.0018 | -23.6578
-5 | -0.5363 | 0.02309 | 0.001 | -23.2265
-4.5 | -0.4911 | 0.02155 | 0.0035 | -22.7889
-4 | -0.4205 | 0.02117 | 0.0028 | -19.863
-3.5 | -0.3367 | 0.02087 | 0.0002 | -16.1332
-3 | -0.25 | 0.02055 | -0.0029 | -12.1655
-2.5 | -0.1514 | 0.0204 | -0.0076 | -7.4216
-2 | -0.0263 | 0.02141 | -0.0155 | -1.2284
-1 | 0.183 | 0.02191 | -0.0285 | 8.3524
-0.5 | 0.2638 | 0.02216 | -0.0317 | 11.9043
0 | 0.3365 | 0.02243 | -0.0338 | 15.0022
0.5 | 0.4072 | 0.02274 | -0.036 | 17.9068
1 | 0.4787 | 0.02305 | -0.0388 | 20.7679
1.5 | 0.5527 | 0.0233 | -0.0422 | 23.721
2 | 0.6257 | 0.02356 | -0.0459 | 26.5577
2.5 | 0.6969 | 0.0238 | -0.0495 | 29.2815
3 | 0.7804 | 0.0238 | -0.0558 | 32.7899
3.5 | 0.8654 | 0.02371 | -0.0626 | 36.4994
4 | 0.8939 | 0.02429 | -0.0588 | 36.8012
4.5 | 0.9265 | 0.02489 | -0.0555 | 37.2238
5 | 0.9524 | 0.02558 | -0.051 | 37.2322
5.5 | 0.9772 | 0.02651 | -0.0463 | 36.8616
6 | 1.0104 | 0.02733 | -0.0427 | 36.9704
6.5 | 1.0304 | 0.02835 | -0.037 | 36.3457
7 | 1.0518 | 0.02965 | -0.0316 | 35.4739
7.5 | 1.0876 | 0.03057 | -0.0282 | 35.5774
8 | 1.0909 | 0.03221 | -0.0199 | 33.8684
8.5 | 1.1184 | 0.03349 | -0.0154 | 33.395
9 | 1.1287 | 0.03493 | -0.0082 | 32.3132
9.5 | 1.1359 | 0.03681 | -0.001 | 30.8585
10 | 1.1738 | 0.03764 | 0.002 | 31.1849
10.5 | 0.6589 | 0.08034 | 0.0282 | 8.2014
11 | 0.4104 | 0.11087 | 0.0225 | 3.7016
11.5 | 0.6138 | 0.09974 | 0.025 | 6.154
12 | 0.762 | 0.08308 | 0.0353 | 9.1719
12.5 | 0.5319 | 0.12814 | 0.0155 | 4.1509
13 | 0.5493 | 0.13453 | 0.015 | 4.0831
13.5 | 0.5202 | 0.14738 | 0.0098 | 3.5297
14 | 0.5447 | 0.15199 | 0.0098 | 3.5838
14.5 | 0.5266 | 0.15858 | 0.0064 | 3.3207
15 | 0.5937 | 0.16568 | 0.0084 | 3.5834

## 13. Re 100k Mach 0.25 (1)
BIGFOIL.COM POLAR EXPORT
NACA24018
NACA24018 |  |  |  | Cl Max: | 1.555 | at alpha= | 16.5 | deg
JavaFoil+Calcfoil stall+Eppler ext transition |  |  |  | L/D Max: | 40.506 | at alpha= | 6 | deg
Re: | 100000 |  |  | Cd Min: | 0.01556 | at alpha= | -2 | deg
Mach: | 0.25 |  |  | Cl=0 at alpha= | -1.4539 | deg
|  |  |  | @ Cl=0.1, Cd= | 0.015861
|  |  |  | @ Cl=0.4, Cd= | 0.016892
|  |  |  | @ Cl=0.6, Cd= | 0.018184
alpha (deg) | Cl | Cd | Cm | Cl/Cd
-20 | -0.997 | 0.25791 | 0.002 | -3.865
-19.5 | -1.025 | 0.24246 | 0.002 | -4.226
-19 | -1.049 | 0.22628 | 0.002 | -4.635
-18.5 | -1.069 | 0.21361 | 0.002 | -5.005
-18 | -1.084 | 0.2005 | 0.001 | -5.406
-17.5 | -1.095 | 0.18789 | 0.001 | -5.827
-17 | -1.102 | 0.1769 | 0.001 | -6.231
-16.5 | -1.106 | 0.16588 | 0.001 | -6.666
-16 | -1.105 | 0.1559 | 0.001 | -7.091
-15.5 | -1.101 | 0.14642 | 0.001 | -7.522
-15 | -1.094 | 0.13739 | 0 | -7.959
-14.5 | -1.082 | 0.12894 | 0 | -8.391
-14 | -1.067 | 0.12058 | 0 | -8.849
-13.5 | -1.049 | 0.11321 | 0 | -9.262
-13 | -1.026 | 0.10625 | 0 | -9.661
-12.5 | -1.001 | 0.0994 | -0.001 | -10.066
-12 | -0.972 | 0.09304 | -0.001 | -10.449
-11.5 | -0.941 | 0.08717 | -0.001 | -10.798
-11 | -0.908 | 0.08143 | -0.001 | -11.153
-10.5 | -0.873 | 0.07604 | -0.002 | -11.481
-10 | -0.836 | 0.0709 | -0.002 | -11.79
-9.5 | -0.798 | 0.06568 | -0.002 | -12.148
-9 | -0.76 | 0.06008 | -0.003 | -12.644
-8.5 | -0.81 | 0.02957 | -0.005 | -27.393
-8 | -0.786 | 0.02429 | -0.005 | -32.373
-7.5 | -0.738 | 0.0227 | -0.006 | -32.528
-7 | -0.685 | 0.02164 | -0.006 | -31.644
-6.5 | -0.628 | 0.02078 | -0.007 | -30.23
-6 | -0.57 | 0.02005 | -0.007 | -28.425
-5.5 | -0.51 | 0.01943 | -0.008 | -26.264
-5 | -0.45 | 0.01889 | -0.008 | -23.8
-4.5 | -0.388 | 0.01841 | -0.009 | -21.072
-4 | -0.325 | 0.01794 | -0.009 | -18.132
-3.5 | -0.262 | 0.01584 | -0.01 | -16.546
-3 | -0.199 | 0.01568 | -0.01 | -12.665
-2.5 | -0.135 | 0.01559 | -0.011 | -8.639
-2 | -0.07 | 0.01556 | -0.011 | -4.527
-1.5 | -0.006 | 0.0156 | -0.012 | -0.387
-1 | 0.059 | 0.01572 | -0.012 | 3.721
-0.5 | 0.123 | 0.01594 | -0.013 | 7.717
0 | 0.187 | 0.01616 | -0.013 | 11.577
0.5 | 0.251 | 0.01633 | -0.014 | 15.375
1 | 0.315 | 0.01653 | -0.014 | 19.043
1.5 | 0.378 | 0.01678 | -0.014 | 22.539
2 | 0.441 | 0.0171 | -0.015 | 25.811
2.5 | 0.504 | 0.01746 | -0.015 | 28.85
3 | 0.566 | 0.0179 | -0.016 | 31.616
3.5 | 0.627 | 0.01841 | -0.016 | 34.066
4 | 0.687 | 0.019 | -0.017 | 36.183
4.5 | 0.747 | 0.01969 | -0.017 | 37.919
5 | 0.805 | 0.02051 | -0.017 | 39.245
5.5 | 0.861 | 0.02147 | -0.018 | 40.122
6 | 0.916 | 0.02261 | -0.018 | 40.506
6.5 | 0.969 | 0.02399 | -0.018 | 40.38
7 | 1.019 | 0.02563 | -0.019 | 39.765
7.5 | 1.067 | 0.02761 | -0.019 | 38.662
8 | 1.114 | 0.02994 | -0.019 | 37.196
8.5 | 1.158 | 0.03266 | -0.019 | 35.446
9 | 1.2 | 0.03574 | -0.02 | 33.567
9.5 | 1.24 | 0.0392 | -0.02 | 31.647
10 | 1.28 | 0.04303 | -0.02 | 29.74
10.5 | 1.317 | 0.04723 | -0.02 | 27.881
11 | 1.352 | 0.0518 | -0.02 | 26.106
11.5 | 1.386 | 0.05678 | -0.02 | 24.403
12 | 1.417 | 0.06217 | -0.021 | 22.787
12.5 | 1.445 | 0.06803 | -0.021 | 21.243
13 | 1.47 | 0.07435 | -0.021 | 19.774
13.5 | 1.493 | 0.08109 | -0.021 | 18.408
14 | 1.512 | 0.08833 | -0.021 | 17.122
14.5 | 1.529 | 0.09598 | -0.021 | 15.925
15 | 1.541 | 0.10397 | -0.021 | 14.819
15.5 | 1.55 | 0.1125 | -0.021 | 13.775
16 | 1.554 | 0.12172 | -0.021 | 12.77
16.5 | 1.555 | 0.13172 | -0.021 | 11.806
17 | 1.551 | 0.14265 | -0.021 | 10.874
17.5 | 1.541 | 0.15439 | -0.021 | 9.98
18 | 1.525 | 0.16738 | -0.021 | 9.113
18.5 | 1.505 | 0.18124 | -0.02 | 8.306
19 | 1.482 | 0.19599 | -0.02 | 7.56
19.5 | 1.453 | 0.21152 | -0.019 | 6.871
20 | 1.422 | 0.22704 | -0.019 | 6.264

## 14. Re 100k Mach 0.25 (2)
BIGFOIL.COM POLAR EXPORT
NACA24018
NACA24018 |  |  |  | Cl Max: | 1.0918 | at alpha= | 8 | deg
XFOIL ncrit=9 |  |  |  | L/D Max: | 35.9766 | at alpha= | 4 | deg
Re: | 100000 |  |  | Cd Min: | 0.14391 | at alpha= | 13 | deg
Mach: | 0.25 |  |  | Cl=0 at alpha= | -1.8617 | deg
|  |  |  | @ Cl=0.1, Cd= | 0.021946
|  |  |  | @ Cl=0.4, Cd= | 0.023265
|  |  |  | @ Cl=0.6, Cd= | 0.14391
alpha (deg) | Cl | Cd | Cm | Cl/Cd
-13.5 | -0.3677 | 0.14038 | -0.0263 | -2.6193
-13 | -0.3809 | 0.1336 | -0.029 | -2.851
-12 | -0.6675 | 0.06907 | -0.0649 | -9.6641
-11.5 | -0.7406 | 0.06031 | -0.0617 | -12.2799
-11 | -0.8049 | 0.05494 | -0.052 | -14.6505
-10.5 | -0.8648 | 0.05147 | -0.0382 | -16.802
-10 | -0.9103 | 0.04786 | -0.0251 | -19.0201
-9.5 | -0.9127 | 0.04424 | -0.0173 | -20.6307
-9 | -0.9116 | 0.04146 | -0.0094 | -21.9875
-8.5 | -0.9176 | 0.03876 | -0.0002 | -23.6739
-8 | -0.9063 | 0.03611 | 0.0064 | -25.0983
-7.5 | -0.8885 | 0.0342 | 0.0122 | -25.9795
-7 | -0.8627 | 0.03215 | 0.0165 | -26.8336
-6.5 | -0.7682 | 0.03006 | 0.0089 | -25.5556
-6 | -0.6765 | 0.02822 | 0.0021 | -23.9724
-5.5 | -0.5938 | 0.02629 | -0.003 | -22.5865
-5 | -0.5185 | 0.02418 | -0.0065 | -21.4433
-4.5 | -0.4659 | 0.02195 | -0.0052 | -21.2255
-4 | -0.4207 | 0.02144 | -0.0009 | -19.6222
-3.5 | -0.3397 | 0.0211 | -0.0022 | -16.0995
-3 | -0.2526 | 0.02078 | -0.0045 | -12.1559
-2.5 | -0.1486 | 0.02065 | -0.0093 | -7.1961
-2 | -0.0316 | 0.02128 | -0.0154 | -1.485
-1.5 | 0.0826 | 0.0219 | -0.0222 | 3.7717
-1 | 0.1665 | 0.02212 | -0.025 | 7.5271
-0.5 | 0.2468 | 0.02243 | -0.0277 | 11.0031
0 | 0.3216 | 0.02281 | -0.0297 | 14.0991
0.5 | 0.3955 | 0.02324 | -0.032 | 17.0181
1 | 0.4724 | 0.02366 | -0.0352 | 19.9662
1.5 | 0.5486 | 0.02406 | -0.0386 | 22.8013
2 | 0.6292 | 0.02439 | -0.0431 | 25.7975
2.5 | 0.7093 | 0.02472 | -0.0478 | 28.6934
3 | 0.7867 | 0.02503 | -0.0524 | 31.4303
3.5 | 0.8737 | 0.02515 | -0.0591 | 34.7396
4 | 0.921 | 0.0256 | -0.0583 | 35.9766
4.5 | 0.9421 | 0.02643 | -0.0529 | 35.6451
5 | 0.9669 | 0.02741 | -0.048 | 35.2754
5.5 | 1.002 | 0.02821 | -0.0443 | 35.5193
6 | 1.0128 | 0.0295 | -0.0371 | 34.3322
6.5 | 1.0334 | 0.03084 | -0.0312 | 33.5084
7 | 1.0574 | 0.03196 | -0.0257 | 33.0851
7.5 | 1.0562 | 0.03397 | -0.0167 | 31.0921
8 | 1.0918 | 0.03505 | -0.0128 | 31.1498
8.5 | 1.0642 | 0.03759 | -0.0004 | 28.3107
9 | 1.0846 | 0.03913 | 0.0054 | 27.7179
9.5 | 1.0251 | 0.04256 | 0.0208 | 24.086
10 | 1.0499 | 0.044 | 0.0255 | 23.8614
11 | 0.8271 | 0.06599 | 0.0411 | 12.5337
12 | 0.4833 | 0.1319 | 0.0133 | 3.6641
12.5 | 0.5252 | 0.13216 | 0.0162 | 3.974
13 | 0.5497 | 0.14391 | 0.014 | 3.8197

## 15. Re 100k Mach 0.50 (1)
BIGFOIL.COM POLAR EXPORT
NACA24018
NACA24018 |  |  |  | Cl Max: | 1.311 | at alpha= | 11 | deg
JavaFoil+Calcfoil stall+Eppler ext transition |  |  |  | L/D Max: | 34.134 | at alpha= | 4.5 | deg
Re: | 100000 |  |  | Cd Min: | 0.01692 | at alpha= | -2 | deg
Mach: | 0.5 |  |  | Cl=0 at alpha= | -1.4514 | deg
|  |  |  | @ Cl=0.1, Cd= | 0.017268
|  |  |  | @ Cl=0.4, Cd= | 0.018401
|  |  |  | @ Cl=0.6, Cd= | 0.020106
alpha (deg) | Cl | Cd | Cm | Cl/Cd
-20 | -1.04 | 0.38622 | 0.003 | -2.693
-19.5 | -1.013 | 0.38083 | 0.003 | -2.66
-19 | -0.984 | 0.36774 | 0.003 | -2.677
-18.5 | -0.957 | 0.35346 | 0.002 | -2.709
-18 | -0.929 | 0.34711 | 0.002 | -2.676
-17.5 | -0.902 | 0.3423 | 0.002 | -2.634
-17 | -0.874 | 0.33452 | 0.001 | -2.614
-16.5 | -0.846 | 0.31499 | 0.001 | -2.685
-16 | -0.818 | 0.30988 | 0.001 | -2.641
-15.5 | -0.79 | 0.29895 | 0.001 | -2.642
-15 | -0.762 | 0.29517 | 0 | -2.583
-14.5 | -0.734 | 0.29098 | 0 | -2.522
-14 | -0.705 | 0.27622 | 0 | -2.554
-13.5 | -0.678 | 0.27617 | 0 | -2.454
-13 | -0.649 | 0.24392 | -0.001 | -2.662
-12.5 | -0.621 | 0.23872 | -0.001 | -2.602
-12 | -0.593 | 0.22273 | -0.001 | -2.664
-11.5 | -0.565 | 0.20452 | -0.001 | -2.763
-11 | -0.536 | 0.17197 | -0.001 | -3.119
-10.5 | -0.735 | 0.10995 | -0.002 | -6.687
-10 | -0.789 | 0.09458 | -0.002 | -8.338
-9.5 | -0.791 | 0.08399 | -0.002 | -9.412
-9 | -0.773 | 0.07578 | -0.003 | -10.197
-8.5 | -0.744 | 0.06905 | -0.003 | -10.776
-8 | -0.709 | 0.06318 | -0.003 | -11.217
-7.5 | -0.669 | 0.05777 | -0.004 | -11.575
-7 | -0.629 | 0.05147 | -0.005 | -12.213
-6.5 | -0.675 | 0.02512 | -0.007 | -26.881
-6 | -0.621 | 0.02336 | -0.008 | -26.566
-5.5 | -0.559 | 0.0222 | -0.009 | -25.198
-5 | -0.495 | 0.02128 | -0.009 | -23.259
-4.5 | -0.428 | 0.02052 | -0.01 | -20.873
-4 | -0.36 | 0.01989 | -0.01 | -18.11
-3.5 | -0.291 | 0.01934 | -0.011 | -15.046
-3 | -0.221 | 0.0171 | -0.011 | -12.899
-2.5 | -0.15 | 0.01695 | -0.012 | -8.832
-2 | -0.078 | 0.01692 | -0.012 | -4.635
-1.5 | -0.007 | 0.017 | -0.013 | -0.395
-1 | 0.065 | 0.01719 | -0.013 | 3.79
-0.5 | 0.137 | 0.01735 | -0.014 | 7.898
0 | 0.208 | 0.01755 | -0.015 | 11.849
0.5 | 0.279 | 0.01779 | -0.015 | 15.671
1 | 0.349 | 0.01811 | -0.016 | 19.284
1.5 | 0.419 | 0.01851 | -0.016 | 22.633
2 | 0.488 | 0.01901 | -0.017 | 25.674
2.5 | 0.556 | 0.01962 | -0.017 | 28.345
3 | 0.623 | 0.02036 | -0.017 | 30.593
3.5 | 0.688 | 0.02127 | -0.018 | 32.345
4 | 0.751 | 0.02239 | -0.018 | 33.545
4.5 | 0.812 | 0.02378 | -0.019 | 34.134
5 | 0.87 | 0.02551 | -0.019 | 34.086
5.5 | 0.925 | 0.02767 | -0.019 | 33.414
6 | 0.977 | 0.03031 | -0.019 | 32.226
6.5 | 1.026 | 0.03345 | -0.02 | 30.676
7 | 1.073 | 0.03712 | -0.02 | 28.906
7.5 | 1.118 | 0.04127 | -0.02 | 27.089
8 | 1.161 | 0.04592 | -0.02 | 25.275
8.5 | 1.2 | 0.05112 | -0.02 | 23.475
9 | 1.236 | 0.05692 | -0.02 | 21.719
9.5 | 1.268 | 0.06347 | -0.02 | 19.973
10 | 1.293 | 0.07103 | -0.02 | 18.198
10.5 | 1.308 | 0.0798 | -0.02 | 16.391
11 | 1.311 | 0.09022 | -0.02 | 14.527
11.5 | 1.289 | 0.10353 | -0.02 | 12.452
12 | 1.222 | 0.12237 | -0.02 | 9.99
12.5 | 0.932 | 0.1567 | -0.012 | 5.95
13 | 0.813 | 0.22548 | -0.013 | 3.606
13.5 | 0.842 | 0.26346 | -0.014 | 3.198
14 | 0.871 | 0.28159 | -0.015 | 3.095
14.5 | 0.901 | 0.29669 | -0.016 | 3.037
15 | 0.93 | 0.32155 | -0.017 | 2.893
15.5 | 0.959 | 0.33124 | -0.017 | 2.895
16 | 0.988 | 0.34099 | -0.018 | 2.897

## 16. Re 100k Mach 0.50 (2)
BIGFOIL.COM POLAR EXPORT
NACA24018
NACA24018 |  |  |  | Cl Max: | 0.9316 | at alpha= | 4 | deg
XFOIL ncrit=9 |  |  |  | L/D Max: | 26.7932 | at alpha= | 4 | deg
Re: | 100000 |  |  | Cd Min: | 0.23762 | at alpha= | -20 | deg
Mach: | 0.5 |  |  | Cl=0 at alpha= | -1.8341 | deg
|  |  |  | @ Cl=0.1, Cd= | 0.023965
|  |  |  | @ Cl=0.4, Cd= | 0.026259
|  |  |  | @ Cl=0.6, Cd= | 0.0996
alpha (deg) | Cl | Cd | Cm | Cl/Cd
-20 | -0.555 | 0.23762 | 0.0042 | -2.3357
-19.5 | -0.5417 | 0.23158 | -0.0005 | -2.3391
-19 | -0.5146 | 0.22371 | -0.0023 | -2.3003
-18.5 | -0.5123 | 0.22065 | -0.0081 | -2.3218
-18 | -0.4779 | 0.21042 | -0.0087 | -2.2712
-17.5 | -0.4646 | 0.20498 | -0.0125 | -2.2666
-17 | -0.4472 | 0.19767 | -0.0153 | -2.2624
-16.5 | -0.4235 | 0.19102 | -0.0169 | -2.217
-16 | -0.4167 | 0.18504 | -0.0207 | -2.2519
-15.5 | -0.3887 | 0.17782 | -0.0214 | -2.1859
-15 | -0.3938 | 0.17303 | -0.0257 | -2.2759
-14.5 | -0.358 | 0.16513 | -0.0252 | -2.168
-13.5 | -0.3313 | 0.15252 | -0.0283 | -2.1722
-13 | -0.335 | 0.14649 | -0.0308 | -2.2868
-12.5 | -0.3096 | 0.14002 | -0.0305 | -2.2111
-11 | -0.3554 | 0.10765 | -0.0439 | -3.3014
-10.5 | -0.3666 | 0.09844 | -0.0459 | -3.7241
-10 | -0.3946 | 0.08739 | -0.0493 | -4.5154
-9.5 | -0.4649 | 0.07179 | -0.0563 | -6.4758
-9 | -0.5547 | 0.0601 | -0.0579 | -9.2296
-8.5 | -0.633 | 0.05388 | -0.0512 | -11.7483
-8 | -0.7054 | 0.05037 | -0.0396 | -14.0044
-7.5 | -0.7768 | 0.04831 | -0.0247 | -16.0795
-7 | -0.7937 | 0.04333 | -0.0196 | -18.3176
-6.5 | -0.7279 | 0.03844 | -0.0227 | -18.936
-6 | -0.652 | 0.03428 | -0.0256 | -19.0198
-5.5 | -0.5558 | 0.03068 | -0.0304 | -18.116
-5 | -0.4664 | 0.0278 | -0.0333 | -16.777
-4.5 | -0.3785 | 0.02471 | -0.0359 | -15.3177
-4 | -0.3251 | 0.02227 | -0.0317 | -14.5981
-3.5 | -0.2896 | 0.02184 | -0.0226 | -13.2601
-3 | -0.2056 | 0.02171 | -0.0207 | -9.4703
-2.5 | -0.1257 | 0.02181 | -0.0186 | -5.7634
-2 | -0.0368 | 0.02235 | -0.0182 | -1.6465
-1.5 | 0.0741 | 0.02379 | -0.0205 | 3.1148
-1 | 0.1628 | 0.02439 | -0.0219 | 6.6749
-0.5 | 0.2412 | 0.02492 | -0.0224 | 9.679
0 | 0.3267 | 0.02554 | -0.0245 | 12.7917
0.5 | 0.4021 | 0.02628 | -0.0252 | 15.3006
1 | 0.481 | 0.02698 | -0.0268 | 17.828
1.5 | 0.5578 | 0.02779 | -0.0284 | 20.072
2 | 0.6219 | 0.02871 | -0.0281 | 21.6614
2.5 | 0.7055 | 0.02983 | -0.0315 | 23.6507
3 | 0.7862 | 0.03114 | -0.035 | 25.2473
3.5 | 0.8578 | 0.03279 | -0.0377 | 26.1604
4 | 0.9316 | 0.03477 | -0.0419 | 26.7932
4.5 | 0.9012 | 0.03742 | -0.0298 | 24.0834
5 | 0.8943 | 0.03913 | -0.02 | 22.8546
5.5 | 0.7989 | 0.04282 | -0.001 | 18.6572
6 | 0.5937 | 0.05374 | 0.018 | 11.0476
6.5 | 0.4876 | 0.06693 | 0.0201 | 7.2852
7 | 0.5236 | 0.06829 | 0.0246 | 7.6673
7.5 | 0.4472 | 0.08082 | 0.0233 | 5.5333
8 | 0.4555 | 0.08583 | 0.0251 | 5.307
8.5 | 0.4415 | 0.09323 | 0.0248 | 4.7356
9 | 0.4429 | 0.0996 | 0.025 | 4.4468

## 17. Re 250k Mach 0.00 (1)
BIGFOIL.COM POLAR EXPORT
NACA24018
NACA24018 |  |  |  | Cl Max: | 1.687 | at alpha= | 19 | deg
JavaFoil+Calcfoil stall+Eppler ext transition |  |  |  | L/D Max: | 61.958 | at alpha= | 7.5 | deg
Re: | 250000 |  |  | Cd Min: | 0.01018 | at alpha= | -3 | deg
Mach: | 0 |  |  | Cl=0 at alpha= | -1.4524 | deg
|  |  |  | @ Cl=0.1, Cd= | 0.010854
|  |  |  | @ Cl=0.4, Cd= | 0.012163
|  |  |  | @ Cl=0.6, Cd= | 0.012993
alpha (deg) | Cl | Cd | Cm | Cl/Cd
-20 | -1.25 | 0.18452 | 0.002 | -6.772
-19.5 | -1.25 | 0.1757 | 0.002 | -7.113
-19 | -1.248 | 0.16722 | 0.002 | -7.462
-18.5 | -1.244 | 0.15887 | 0.002 | -7.827
-18 | -1.237 | 0.15091 | 0.002 | -8.194
-17.5 | -1.227 | 0.14275 | 0.002 | -8.599
-17 | -1.216 | 0.13537 | 0.001 | -8.984
-16.5 | -1.203 | 0.1279 | 0.001 | -9.404
-16 | -1.187 | 0.12081 | 0.001 | -9.826
-15.5 | -1.17 | 0.11372 | 0.001 | -10.287
-15 | -1.151 | 0.10675 | 0 | -10.782
-14.5 | -1.13 | 0.10002 | 0 | -11.296
-14 | -1.108 | 0.09309 | 0 | -11.899
-13.5 | -1.085 | 0.08568 | 0 | -12.665
-13 | -1.065 | 0.07623 | -0.001 | -13.97
-12.5 | -1.084 | 0.05244 | -0.001 | -20.67
-12 | -1.093 | 0.03663 | -0.002 | -29.841
-11.5 | -1.081 | 0.02902 | -0.002 | -37.261
-11 | -1.055 | 0.02514 | -0.003 | -41.955
-10.5 | -1.02 | 0.02278 | -0.003 | -44.772
-10 | -0.979 | 0.02111 | -0.003 | -46.375
-9.5 | -0.934 | 0.01985 | -0.004 | -47.059
-9 | -0.886 | 0.01896 | -0.004 | -46.722
-8.5 | -0.835 | 0.01809 | -0.005 | -46.163
-8 | -0.782 | 0.01732 | -0.005 | -45.187
-7.5 | -0.728 | 0.01664 | -0.006 | -43.77
-7 | -0.672 | 0.01604 | -0.006 | -41.917
-6.5 | -0.615 | 0.01549 | -0.007 | -39.72
-6 | -0.557 | 0.01501 | -0.007 | -37.113
-5.5 | -0.498 | 0.01486 | -0.008 | -33.502
-5 | -0.438 | 0.01449 | -0.008 | -30.231
-4.5 | -0.377 | 0.01413 | -0.008 | -26.713
-4 | -0.316 | 0.01338 | -0.009 | -23.648
-3.5 | -0.255 | 0.01023 | -0.009 | -24.951
-3 | -0.193 | 0.01018 | -0.01 | -18.972
-2.5 | -0.131 | 0.01058 | -0.01 | -12.378
-2 | -0.068 | 0.01062 | -0.011 | -6.451
-1.5 | -0.006 | 0.01028 | -0.011 | -0.57
-1 | 0.057 | 0.01075 | -0.012 | 5.288
-0.5 | 0.119 | 0.0109 | -0.012 | 10.963
0 | 0.182 | 0.01068 | -0.013 | 17.031
0.5 | 0.244 | 0.01178 | -0.013 | 20.723
1 | 0.306 | 0.01192 | -0.014 | 25.694
1.5 | 0.368 | 0.01207 | -0.014 | 30.514
2 | 0.43 | 0.01225 | -0.015 | 35.095
2.5 | 0.491 | 0.01248 | -0.015 | 39.365
3 | 0.553 | 0.01275 | -0.015 | 43.33
3.5 | 0.613 | 0.01306 | -0.016 | 46.978
4 | 0.674 | 0.01342 | -0.016 | 50.218
4.5 | 0.734 | 0.01382 | -0.017 | 53.11
5 | 0.793 | 0.01426 | -0.017 | 55.601
5.5 | 0.852 | 0.01477 | -0.018 | 57.654
6 | 0.91 | 0.01534 | -0.018 | 59.28
6.5 | 0.966 | 0.01582 | -0.019 | 61.069
7 | 1.022 | 0.01655 | -0.019 | 61.754
7.5 | 1.076 | 0.01737 | -0.019 | 61.958
8 | 1.129 | 0.0183 | -0.02 | 61.682
8.5 | 1.18 | 0.0194 | -0.02 | 60.816
9 | 1.228 | 0.02067 | -0.02 | 59.415
9.5 | 1.274 | 0.02219 | -0.021 | 57.442
10 | 1.318 | 0.02399 | -0.021 | 54.938
10.5 | 1.359 | 0.02615 | -0.021 | 51.967
11 | 1.397 | 0.02871 | -0.021 | 48.653
11.5 | 1.432 | 0.03167 | -0.022 | 45.216
12 | 1.464 | 0.03521 | -0.022 | 41.589
12.5 | 1.494 | 0.03926 | -0.022 | 38.062
13 | 1.521 | 0.04376 | -0.022 | 34.767
13.5 | 1.547 | 0.04874 | -0.022 | 31.736
14 | 1.57 | 0.05406 | -0.022 | 29.048
14.5 | 1.592 | 0.05964 | -0.022 | 26.696
15 | 1.611 | 0.06551 | -0.022 | 24.596
15.5 | 1.629 | 0.07165 | -0.023 | 22.73
16 | 1.644 | 0.07803 | -0.023 | 21.069
16.5 | 1.657 | 0.08476 | -0.023 | 19.554
17 | 1.669 | 0.09169 | -0.023 | 18.2
17.5 | 1.677 | 0.09893 | -0.023 | 16.949
18 | 1.683 | 0.1064 | -0.023 | 15.813
18.5 | 1.686 | 0.11409 | -0.023 | 14.778
19 | 1.687 | 0.12208 | -0.023 | 13.822
19.5 | 1.687 | 0.13029 | -0.023 | 12.946
20 | 1.684 | 0.13882 | -0.023 | 12.132

## 18. Re 250k Mach 0.00 (2)
BIGFOIL.COM POLAR EXPORT
NACA24018
NACA24018 |  |  |  | Cl Max: | 1.2804 | at alpha= | 16 | deg
XFOIL ncrit=9 |  |  |  | L/D Max: | 58.6063 | at alpha= | 7 | deg
Re: | 250000 |  |  | Cd Min: | 0.20746 | at alpha= | -20 | deg
Mach: | 0 |  |  | Cl=0 at alpha= | -1.2616 | deg
|  |  |  | @ Cl=0.1, Cd= | 0.011141
|  |  |  | @ Cl=0.4, Cd= | 0.013467
|  |  |  | @ Cl=0.6, Cd= | 0.015224
alpha (deg) | Cl | Cd | Cm | Cl/Cd
-20 | -0.5363 | 0.20746 | 0.0005 | -2.5851
-19.5 | -0.53 | 0.19994 | -0.004 | -2.6508
-19 | -0.51 | 0.19524 | -0.0056 | -2.6122
-18.5 | -0.5154 | 0.1864 | -0.0118 | -2.765
-18 | -0.4885 | 0.18224 | -0.0119 | -2.6805
-17 | -0.8717 | 0.0793 | -0.067 | -10.9924
-16.5 | -0.9581 | 0.06327 | -0.074 | -15.143
-16 | -0.9984 | 0.05479 | -0.0749 | -18.2223
-15.5 | -1.0296 | 0.04854 | -0.0732 | -21.2114
-15 | -1.0583 | 0.04358 | -0.069 | -24.2841
-14.5 | -1.0381 | 0.0407 | -0.0665 | -25.5061
-14 | -1.0278 | 0.03831 | -0.0627 | -26.8285
-13.5 | -1.0234 | 0.03584 | -0.0575 | -28.5547
-13 | -1.03 | 0.03377 | -0.0498 | -30.5004
-12.5 | -0.9951 | 0.03184 | -0.0475 | -31.2531
-12 | -0.9859 | 0.03044 | -0.0408 | -32.3883
-11.5 | -0.9868 | 0.02925 | -0.032 | -33.7368
-11 | -0.9638 | 0.02776 | -0.0271 | -34.719
-10.5 | -0.9645 | 0.02699 | -0.0178 | -35.7355
-10 | -0.9627 | 0.02622 | -0.0089 | -36.7162
-9.5 | -0.9325 | 0.02493 | -0.0055 | -37.4047
-9 | -0.8575 | 0.0236 | -0.0104 | -36.3347
-8.5 | -0.7821 | 0.02247 | -0.0151 | -34.8064
-8 | -0.7121 | 0.02111 | -0.0187 | -33.7328
-7.5 | -0.6419 | 0.01982 | -0.0222 | -32.3865
-7 | -0.5623 | 0.01842 | -0.0274 | -30.5266
-6.5 | -0.498 | 0.01695 | -0.0295 | -29.3805
-6 | -0.4307 | 0.01553 | -0.032 | -27.7334
-5.5 | -0.3724 | 0.01397 | -0.0327 | -26.6571
-5 | -0.3334 | 0.01232 | -0.0296 | -27.0617
-4.5 | -0.2897 | 0.01159 | -0.0266 | -24.9957
-4 | -0.2462 | 0.0112 | -0.0233 | -21.9821
-3.5 | -0.1991 | 0.01096 | -0.0207 | -18.1661
-3 | -0.1543 | 0.01081 | -0.0176 | -14.2738
-2.5 | -0.109 | 0.01072 | -0.0146 | -10.1679
-2 | -0.063 | 0.0107 | -0.0118 | -5.8879
-1.5 | -0.0205 | 0.01073 | -0.0083 | -1.9105
-1 | 0.0225 | 0.01086 | -0.0047 | 2.0718
-0.5 | 0.0723 | 0.01104 | -0.0025 | 6.5489
0 | 0.119 | 0.01121 | 0 | 10.6155
0.5 | 0.1707 | 0.01152 | 0.0015 | 14.8177
1 | 0.2275 | 0.01191 | 0.002 | 19.1016
1.5 | 0.2877 | 0.01245 | 0.0016 | 23.1084
2 | 0.3517 | 0.01301 | 0.0005 | 27.0331
2.5 | 0.4162 | 0.01362 | -0.0009 | 30.558
3 | 0.5047 | 0.01437 | -0.0072 | 35.1218
3.5 | 0.5722 | 0.01499 | -0.0095 | 38.1721
4 | 0.6531 | 0.01567 | -0.0145 | 41.6784
4.5 | 0.7238 | 0.0163 | -0.0177 | 44.4049
5 | 0.7913 | 0.01677 | -0.0202 | 47.1855
5.5 | 0.8701 | 0.01725 | -0.0253 | 50.4406
6 | 0.9431 | 0.01774 | -0.0293 | 53.1623
6.5 | 1.016 | 0.01825 | -0.0335 | 55.6712
7 | 1.0807 | 0.01844 | -0.0361 | 58.6063
7.5 | 1.1046 | 0.01896 | -0.0308 | 58.2595
8 | 1.1237 | 0.01934 | -0.0245 | 58.1024
8.5 | 1.1424 | 0.0199 | -0.0181 | 57.407
9 | 1.1558 | 0.02035 | -0.0107 | 56.7961
9.5 | 1.1651 | 0.02093 | -0.0026 | 55.6665
10 | 1.1679 | 0.02137 | 0.0067 | 54.6514
10.5 | 1.1793 | 0.02213 | 0.0139 | 53.2897
11 | 1.1918 | 0.02295 | 0.0205 | 51.9303
11.5 | 1.2056 | 0.02404 | 0.0263 | 50.1498
12 | 1.2231 | 0.0253 | 0.0311 | 48.3439
12.5 | 1.2329 | 0.02682 | 0.0361 | 45.9694
13 | 1.2463 | 0.02866 | 0.0401 | 43.4857
13.5 | 1.2567 | 0.0308 | 0.0436 | 40.8019
14 | 1.2649 | 0.03345 | 0.0465 | 37.8146
14.5 | 1.2732 | 0.03637 | 0.0488 | 35.0069
15 | 1.2758 | 0.04002 | 0.0504 | 31.8791
15.5 | 1.2771 | 0.04415 | 0.0515 | 28.9264
16 | 1.2804 | 0.04829 | 0.0521 | 26.5148
16.5 | 1.2722 | 0.05415 | 0.0515 | 23.494
17 | 1.2683 | 0.05969 | 0.0508 | 21.2481
17.5 | 1.2609 | 0.06601 | 0.0494 | 19.1017
18 | 1.2505 | 0.07295 | 0.0475 | 17.1419
18.5 | 1.251 | 0.07843 | 0.0462 | 15.9505
19 | 1.2293 | 0.08755 | 0.0426 | 14.0411
19.5 | 1.2284 | 0.09353 | 0.0407 | 13.1338
20 | 1.21 | 0.10251 | 0.0368 | 11.8037

## 19. Re 250k Mach 0.10 (1)
BIGFOIL.COM POLAR EXPORT
NACA24018
NACA24018 |  |  |  | Cl Max: | 1.67 | at alpha= | 18.5 | deg
JavaFoil+Calcfoil stall+Eppler ext transition |  |  |  | L/D Max: | 61.599 | at alpha= | 7.5 | deg
Re: | 250000 |  |  | Cd Min: | 0.01022 | at alpha= | -3 | deg
Mach: | 0.1 |  |  | Cl=0 at alpha= | -1.4524 | deg
|  |  |  | @ Cl=0.1, Cd= | 0.010623
|  |  |  | @ Cl=0.4, Cd= | 0.012207
|  |  |  | @ Cl=0.6, Cd= | 0.013049
alpha (deg) | Cl | Cd | Cm | Cl/Cd
-20 | -1.224 | 0.18826 | 0.002 | -6.5
-19.5 | -1.226 | 0.17873 | 0.002 | -6.861
-19 | -1.227 | 0.17013 | 0.002 | -7.214
-18.5 | -1.226 | 0.16174 | 0.002 | -7.578
-18 | -1.221 | 0.15335 | 0.002 | -7.961
-17.5 | -1.214 | 0.14516 | 0.001 | -8.363
-17 | -1.205 | 0.13743 | 0.001 | -8.764
-16.5 | -1.193 | 0.12976 | 0.001 | -9.194
-16 | -1.179 | 0.12273 | 0.001 | -9.607
-15.5 | -1.163 | 0.11544 | 0.001 | -10.077
-15 | -1.146 | 0.10844 | 0 | -10.564
-14.5 | -1.126 | 0.10164 | 0 | -11.074
-14 | -1.104 | 0.09477 | 0 | -11.649
-13.5 | -1.082 | 0.08753 | 0 | -12.359
-13 | -1.059 | 0.07954 | -0.001 | -13.319
-12.5 | -1.062 | 0.06112 | -0.001 | -17.371
-12 | -1.083 | 0.03986 | -0.002 | -27.173
-11.5 | -1.077 | 0.03049 | -0.002 | -35.318
-11 | -1.054 | 0.02588 | -0.003 | -40.716
-10.5 | -1.021 | 0.02322 | -0.003 | -43.948
-10 | -0.981 | 0.02143 | -0.003 | -45.774
-9.5 | -0.936 | 0.02009 | -0.004 | -46.606
-9 | -0.888 | 0.01899 | -0.004 | -46.784
-8.5 | -0.838 | 0.01825 | -0.005 | -45.929
-8 | -0.785 | 0.01745 | -0.005 | -45.014
-7.5 | -0.731 | 0.01676 | -0.006 | -43.619
-7 | -0.675 | 0.01613 | -0.006 | -41.85
-6.5 | -0.618 | 0.01558 | -0.007 | -39.636
-6 | -0.559 | 0.01508 | -0.007 | -37.089
-5.5 | -0.5 | 0.01492 | -0.008 | -33.514
-5 | -0.44 | 0.01455 | -0.008 | -30.249
-4.5 | -0.379 | 0.01388 | -0.009 | -27.33
-4 | -0.318 | 0.01344 | -0.009 | -23.654
-3.5 | -0.256 | 0.01121 | -0.009 | -22.872
-3 | -0.194 | 0.01022 | -0.01 | -18.992
-2.5 | -0.132 | 0.01061 | -0.01 | -12.398
-2 | -0.069 | 0.01065 | -0.011 | -6.461
-1.5 | -0.006 | 0.01032 | -0.011 | -0.57
-1 | 0.057 | 0.01078 | -0.012 | 5.296
-0.5 | 0.12 | 0.01055 | -0.012 | 11.375
0 | 0.183 | 0.01072 | -0.013 | 17.046
0.5 | 0.245 | 0.01183 | -0.013 | 20.745
1 | 0.308 | 0.01195 | -0.014 | 25.759
1.5 | 0.37 | 0.01211 | -0.014 | 30.547
2 | 0.432 | 0.01231 | -0.015 | 35.097
2.5 | 0.494 | 0.01254 | -0.015 | 39.363
3 | 0.555 | 0.01282 | -0.016 | 43.327
3.5 | 0.616 | 0.01313 | -0.016 | 46.942
4 | 0.677 | 0.01349 | -0.016 | 50.18
4.5 | 0.737 | 0.0139 | -0.017 | 53.022
5 | 0.797 | 0.01435 | -0.017 | 55.529
5.5 | 0.855 | 0.01488 | -0.018 | 57.495
6 | 0.913 | 0.01545 | -0.018 | 59.112
6.5 | 0.97 | 0.01596 | -0.019 | 60.817
7 | 1.026 | 0.0167 | -0.019 | 61.437
7.5 | 1.08 | 0.01754 | -0.019 | 61.599
8 | 1.133 | 0.01852 | -0.02 | 61.19
8.5 | 1.184 | 0.01964 | -0.02 | 60.26
9 | 1.232 | 0.02097 | -0.02 | 58.746
9.5 | 1.278 | 0.02255 | -0.021 | 56.676
10 | 1.321 | 0.02443 | -0.021 | 54.09
10.5 | 1.361 | 0.02669 | -0.021 | 51.005
11 | 1.399 | 0.02929 | -0.021 | 47.761
11.5 | 1.433 | 0.03248 | -0.022 | 44.139
12 | 1.465 | 0.03615 | -0.022 | 40.539
12.5 | 1.495 | 0.04036 | -0.022 | 37.038
13 | 1.521 | 0.04505 | -0.022 | 33.771
13.5 | 1.546 | 0.05013 | -0.022 | 30.84
14 | 1.569 | 0.05567 | -0.022 | 28.181
14.5 | 1.589 | 0.06144 | -0.022 | 25.868
15 | 1.608 | 0.06743 | -0.022 | 23.841
15.5 | 1.624 | 0.07375 | -0.023 | 22.015
16 | 1.638 | 0.08029 | -0.023 | 20.4
16.5 | 1.65 | 0.08721 | -0.023 | 18.917
17 | 1.659 | 0.09438 | -0.023 | 17.582
17.5 | 1.666 | 0.10186 | -0.023 | 16.352
18 | 1.669 | 0.10947 | -0.023 | 15.247
18.5 | 1.67 | 0.11746 | -0.023 | 14.221
19 | 1.669 | 0.12569 | -0.023 | 13.282
19.5 | 1.666 | 0.1342 | -0.023 | 12.416
20 | 1.661 | 0.143 | -0.023 | 11.612

## 20. Re 250k Mach 0.10 (2)
BIGFOIL.COM POLAR EXPORT
NACA24018
NACA24018 |  |  |  | Cl Max: | 1.2692 | at alpha= | 15 | deg
XFOIL ncrit=9 |  |  |  | L/D Max: | 58.2233 | at alpha= | 7 | deg
Re: | 250000 |  |  | Cd Min: | 0.20826 | at alpha= | -20 | deg
Mach: | 0.1 |  |  | Cl=0 at alpha= | -1.2687 | deg
|  |  |  | @ Cl=0.1, Cd= | 0.011197
|  |  |  | @ Cl=0.4, Cd= | 0.013506
|  |  |  | @ Cl=0.6, Cd= | 0.015277
alpha (deg) | Cl | Cd | Cm | Cl/Cd
-20 | -0.5363 | 0.20826 | 0.0006 | -2.5751
-19.5 | -0.3437 | 0.1756 | -0.0158 | -1.9573
-19 | -0.3336 | 0.17155 | -0.018 | -1.9446
-18.5 | -0.333 | 0.16642 | -0.0211 | -2.001
-18 | -0.3188 | 0.16291 | -0.0223 | -1.9569
-17.5 | -0.3316 | 0.15732 | -0.0266 | -2.1078
-17 | -0.3105 | 0.15415 | -0.0265 | -2.0143
-16.5 | -0.8929 | 0.07163 | -0.0711 | -12.4654
-16 | -0.9559 | 0.05955 | -0.0751 | -16.0521
-15.5 | -0.9973 | 0.05173 | -0.075 | -19.2789
-15 | -1.032 | 0.04578 | -0.0719 | -22.5426
-14.5 | -1.0238 | 0.04227 | -0.069 | -24.2205
-14 | -1.0144 | 0.03968 | -0.0654 | -25.5645
-13.5 | -1.011 | 0.037 | -0.0605 | -27.3243
-13 | -1.0169 | 0.03459 | -0.0534 | -29.3987
-12.5 | -0.991 | 0.03252 | -0.0498 | -30.4736
-12 | -0.9809 | 0.03105 | -0.0434 | -31.591
-11.5 | -0.9792 | 0.0297 | -0.0351 | -32.9697
-11 | -0.9617 | 0.02817 | -0.0293 | -34.1392
-10.5 | -0.961 | 0.02736 | -0.0202 | -35.1243
-10 | -0.9609 | 0.02655 | -0.011 | -36.1921
-9.5 | -0.9343 | 0.02527 | -0.0068 | -36.9727
-9 | -0.8588 | 0.02398 | -0.0116 | -35.8132
-8.5 | -0.783 | 0.02266 | -0.0163 | -34.5543
-8 | -0.7123 | 0.02128 | -0.02 | -33.4727
-7.5 | -0.6417 | 0.01996 | -0.0235 | -32.1493
-7 | -0.5611 | 0.01857 | -0.0287 | -30.2154
-6.5 | -0.4961 | 0.01706 | -0.0308 | -29.0797
-6 | -0.428 | 0.01563 | -0.0333 | -27.3832
-5.5 | -0.3695 | 0.01407 | -0.0339 | -26.2615
-5 | -0.33 | 0.01239 | -0.0309 | -26.6344
-4.5 | -0.2909 | 0.01165 | -0.027 | -24.97
-4 | -0.2456 | 0.01123 | -0.0239 | -21.87
-3.5 | -0.2002 | 0.011 | -0.0209 | -18.2
-3 | -0.1538 | 0.01085 | -0.018 | -14.1751
-2.5 | -0.1095 | 0.01076 | -0.0148 | -10.1766
-2 | -0.0644 | 0.01075 | -0.0117 | -5.9907
-1.5 | -0.0198 | 0.01078 | -0.0085 | -1.8367
-1 | 0.023 | 0.01091 | -0.0047 | 2.1082
-0.5 | 0.0719 | 0.01108 | -0.0024 | 6.4892
0 | 0.12 | 0.01128 | 0 | 10.6383
0.5 | 0.1689 | 0.01155 | 0.0021 | 14.6234
1 | 0.2263 | 0.01195 | 0.0025 | 18.9372
1.5 | 0.2867 | 0.01248 | 0.0023 | 22.9728
2 | 0.3506 | 0.01304 | 0.0012 | 26.8865
2.5 | 0.4153 | 0.01365 | -0.0001 | 30.4249
3 | 0.5048 | 0.01442 | -0.0066 | 35.0069
3.5 | 0.5726 | 0.01505 | -0.0087 | 38.0465
4 | 0.6548 | 0.01573 | -0.0139 | 41.6275
4.5 | 0.7254 | 0.01636 | -0.017 | 44.3399
5 | 0.7935 | 0.0169 | -0.0196 | 46.9527
5.5 | 0.873 | 0.01737 | -0.0246 | 50.2591
6 | 0.9464 | 0.01786 | -0.0286 | 52.9899
6.5 | 1.0198 | 0.01838 | -0.0327 | 55.4842
7 | 1.0847 | 0.01863 | -0.0353 | 58.2233
7.5 | 1.1074 | 0.01913 | -0.0297 | 57.8881
8 | 1.1267 | 0.01956 | -0.0233 | 57.6022
8.5 | 1.1433 | 0.0201 | -0.0164 | 56.8806
9 | 1.1572 | 0.0206 | -0.0091 | 56.1748
9.5 | 1.1616 | 0.02112 | 0.0001 | 55
10 | 1.1673 | 0.02165 | 0.0088 | 53.9169
10.5 | 1.1771 | 0.02243 | 0.0162 | 52.4788
11 | 1.1928 | 0.02336 | 0.0223 | 51.0616
11.5 | 1.2036 | 0.02448 | 0.0285 | 49.1667
12 | 1.2193 | 0.02584 | 0.0334 | 47.1865
12.5 | 1.2303 | 0.02746 | 0.0381 | 44.8034
13 | 1.2424 | 0.02945 | 0.0421 | 42.1868
13.5 | 1.2547 | 0.03167 | 0.0453 | 39.6179
14 | 1.2594 | 0.0346 | 0.0482 | 36.3988
14.5 | 1.2656 | 0.03782 | 0.0503 | 33.4638
15 | 1.2692 | 0.04153 | 0.0518 | 30.561
15.5 | 1.2677 | 0.04611 | 0.0525 | 27.493
16 | 1.2678 | 0.05077 | 0.0528 | 24.9714
16.5 | 1.2614 | 0.05655 | 0.0521 | 22.3059
17 | 1.254 | 0.06269 | 0.051 | 20.0032
17.5 | 1.2542 | 0.06802 | 0.0501 | 18.4387
18 | 1.2351 | 0.07637 | 0.0473 | 16.1726
18.5 | 1.2298 | 0.08285 | 0.0454 | 14.8437
19 | 1.2144 | 0.09111 | 0.0422 | 13.3289
19.5 | 1.205 | 0.09853 | 0.0395 | 12.2298
20 | 1.1967 | 0.106 | 0.0363 | 11.2896

## 21. Re 250k Mach 0.25 (1)
BIGFOIL.COM POLAR EXPORT
NACA24018
NACA24018 |  |  |  | Cl Max: | 1.587 | at alpha= | 16 | deg
JavaFoil+Calcfoil stall+Eppler ext transition |  |  |  | L/D Max: | 59.586 | at alpha= | 7 | deg
Re: | 250000 |  |  | Cd Min: | 0.01009 | at alpha= | -2.5 | deg
Mach: | 0.25 |  |  | Cl=0 at alpha= | -1.4539 | deg
|  |  |  | @ Cl=0.1, Cd= | 0.010415
|  |  |  | @ Cl=0.4, Cd= | 0.012447
|  |  |  | @ Cl=0.6, Cd= | 0.013314
alpha (deg) | Cl | Cd | Cm | Cl/Cd
-20 | -0.999 | 0.21637 | 0.002 | -4.619
-19.5 | -1.028 | 0.20466 | 0.002 | -5.021
-19 | -1.052 | 0.19297 | 0.002 | -5.453
-18.5 | -1.073 | 0.18149 | 0.002 | -5.91
-18 | -1.088 | 0.17036 | 0.002 | -6.384
-17.5 | -1.099 | 0.16083 | 0.001 | -6.833
-17 | -1.107 | 0.15157 | 0.001 | -7.304
-16.5 | -1.111 | 0.14229 | 0.001 | -7.808
-16 | -1.111 | 0.13392 | 0.001 | -8.299
-15.5 | -1.108 | 0.12558 | 0.001 | -8.821
-15 | -1.101 | 0.1179 | 0 | -9.336
-14.5 | -1.09 | 0.11062 | 0 | -9.852
-14 | -1.076 | 0.10317 | 0 | -10.433
-13.5 | -1.06 | 0.09622 | 0 | -11.012
-13 | -1.04 | 0.08918 | -0.001 | -11.659
-12.5 | -1.017 | 0.08221 | -0.001 | -12.372
-12 | -0.995 | 0.07395 | -0.001 | -13.455
-11.5 | -1.008 | 0.05293 | -0.002 | -19.037
-11 | -1.03 | 0.03373 | -0.002 | -30.528
-10.5 | -1.016 | 0.02686 | -0.003 | -37.843
-10 | -0.986 | 0.02362 | -0.003 | -41.743
-9.5 | -0.947 | 0.02163 | -0.004 | -43.767
-9 | -0.901 | 0.02019 | -0.004 | -44.649
-8.5 | -0.852 | 0.01921 | -0.005 | -44.377
-8 | -0.801 | 0.01827 | -0.005 | -43.83
-7.5 | -0.746 | 0.01744 | -0.006 | -42.792
-7 | -0.69 | 0.01674 | -0.006 | -41.226
-6.5 | -0.632 | 0.0161 | -0.007 | -39.247
-6 | -0.573 | 0.01556 | -0.007 | -36.817
-5.5 | -0.512 | 0.01507 | -0.008 | -34.01
-5 | -0.451 | 0.01464 | -0.008 | -30.808
-4.5 | -0.389 | 0.01425 | -0.009 | -27.299
-4 | -0.326 | 0.01383 | -0.009 | -23.584
-3.5 | -0.263 | 0.01145 | -0.01 | -22.977
-3 | -0.199 | 0.01137 | -0.01 | -17.534
-2.5 | -0.135 | 0.01009 | -0.011 | -13.391
-2 | -0.071 | 0.01049 | -0.011 | -6.738
-1.5 | -0.006 | 0.01055 | -0.012 | -0.573
-1 | 0.059 | 0.0103 | -0.012 | 5.697
-0.5 | 0.123 | 0.01048 | -0.013 | 11.772
0 | 0.188 | 0.01196 | -0.013 | 15.69
0.5 | 0.252 | 0.01208 | -0.014 | 20.855
1 | 0.316 | 0.01221 | -0.014 | 25.879
1.5 | 0.38 | 0.01238 | -0.015 | 30.683
2 | 0.443 | 0.01259 | -0.015 | 35.209
2.5 | 0.507 | 0.01285 | -0.016 | 39.431
3 | 0.57 | 0.01315 | -0.016 | 43.32
3.5 | 0.632 | 0.01349 | -0.016 | 46.85
4 | 0.694 | 0.0139 | -0.017 | 49.928
4.5 | 0.755 | 0.01436 | -0.017 | 52.595
5 | 0.816 | 0.01487 | -0.018 | 54.871
5.5 | 0.876 | 0.01546 | -0.018 | 56.664
6 | 0.935 | 0.01596 | -0.019 | 58.556
6.5 | 0.992 | 0.01672 | -0.019 | 59.322
7 | 1.048 | 0.01759 | -0.019 | 59.586
7.5 | 1.102 | 0.0186 | -0.02 | 59.265
8 | 1.155 | 0.01978 | -0.02 | 58.384
8.5 | 1.204 | 0.02116 | -0.021 | 56.906
9 | 1.251 | 0.02283 | -0.021 | 54.802
9.5 | 1.295 | 0.02474 | -0.021 | 52.367
10 | 1.336 | 0.02716 | -0.021 | 49.193
10.5 | 1.374 | 0.03006 | -0.022 | 45.703
11 | 1.408 | 0.03352 | -0.022 | 42.017
11.5 | 1.439 | 0.03755 | -0.022 | 38.326
12 | 1.467 | 0.04213 | -0.022 | 34.824
12.5 | 1.493 | 0.04729 | -0.022 | 31.565
13 | 1.515 | 0.0529 | -0.022 | 28.64
13.5 | 1.535 | 0.05894 | -0.022 | 26.039
14 | 1.552 | 0.06535 | -0.022 | 23.747
14.5 | 1.566 | 0.07207 | -0.022 | 21.727
15 | 1.576 | 0.07917 | -0.022 | 19.908
15.5 | 1.583 | 0.08663 | -0.022 | 18.275
16 | 1.587 | 0.0945 | -0.023 | 16.791
16.5 | 1.587 | 0.10269 | -0.023 | 15.454
17 | 1.584 | 0.11109 | -0.023 | 14.257
17.5 | 1.575 | 0.12005 | -0.023 | 13.118
18 | 1.561 | 0.12943 | -0.023 | 12.064
18.5 | 1.544 | 0.13952 | -0.023 | 11.063
19 | 1.522 | 0.1504 | -0.023 | 10.117
19.5 | 1.495 | 0.16166 | -0.023 | 9.248
20 | 1.464 | 0.17412 | -0.023 | 8.409

## 22. Re 250k Mach 0.25 (2)
BIGFOIL.COM POLAR EXPORT
NACA24018
NACA24018 |  |  |  | Cl Max: | 1.2245 | at alpha= | 14.5 | deg
XFOIL ncrit=9 |  |  |  | L/D Max: | 55.9483 | at alpha= | 7 | deg
Re: | 250000 |  |  | Cd Min: | 0.17879 | at alpha= | -17.5 | deg
Mach: | 0.25 |  |  | Cl=0 at alpha= | -1.246 | deg
|  |  |  | @ Cl=0.1, Cd= | 0.011479
|  |  |  | @ Cl=0.4, Cd= | 0.013818
|  |  |  | @ Cl=0.6, Cd= | 0.015682
alpha (deg) | Cl | Cd | Cm | Cl/Cd
-17.5 | -0.4944 | 0.17879 | -0.0183 | -2.7653
-17 | -0.4693 | 0.17271 | -0.0186 | -2.7173
-16.5 | -0.4472 | 0.16788 | -0.0194 | -2.6638
-15 | -0.8393 | 0.0659 | -0.0749 | -12.736
-14.5 | -0.8627 | 0.05837 | -0.0764 | -14.7799
-14 | -0.8859 | 0.05178 | -0.0762 | -17.1089
-13.5 | -0.9101 | 0.046 | -0.0739 | -19.7848
-13 | -0.9332 | 0.04123 | -0.0693 | -22.634
-12.5 | -0.9595 | 0.03747 | -0.062 | -25.6072
-12 | -0.9408 | 0.03511 | -0.0575 | -26.7958
-11.5 | -0.9387 | 0.03309 | -0.0503 | -28.3681
-11 | -0.9462 | 0.03124 | -0.0409 | -30.2881
-10.5 | -0.9388 | 0.02959 | -0.0333 | -31.7269
-10 | -0.9446 | 0.02867 | -0.023 | -32.9473
-9.5 | -0.9426 | 0.02763 | -0.0141 | -34.1151
-9 | -0.8632 | 0.02572 | -0.0191 | -33.5614
-8.5 | -0.7856 | 0.02393 | -0.0235 | -32.8291
-8 | -0.7111 | 0.02232 | -0.0271 | -31.8593
-7.5 | -0.6372 | 0.0208 | -0.0306 | -30.6346
-7 | -0.554 | 0.01917 | -0.0358 | -28.8993
-6.5 | -0.4843 | 0.01765 | -0.0381 | -27.4391
-6 | -0.4148 | 0.01606 | -0.0403 | -25.8281
-5.5 | -0.3526 | 0.01455 | -0.0411 | -24.2337
-5 | -0.3157 | 0.013 | -0.0371 | -24.2846
-4.5 | -0.2844 | 0.01192 | -0.0314 | -23.8591
-4 | -0.2455 | 0.01148 | -0.0267 | -21.385
-3.5 | -0.1996 | 0.01125 | -0.0232 | -17.7422
-3 | -0.1568 | 0.01111 | -0.0192 | -14.1134
-2.5 | -0.1118 | 0.01103 | -0.0156 | -10.136
-2 | -0.0659 | 0.01102 | -0.0122 | -5.98
-1.5 | -0.0222 | 0.01106 | -0.0084 | -2.0072
-1 | 0.0215 | 0.01117 | -0.0044 | 1.9248
-0.5 | 0.0684 | 0.01137 | -0.0012 | 6.0158
0 | 0.1178 | 0.01154 | 0.0013 | 10.208
0.5 | 0.1715 | 0.01186 | 0.0029 | 14.4604
1 | 0.2252 | 0.01222 | 0.0045 | 18.4288
1.5 | 0.2788 | 0.01266 | 0.0061 | 22.0221
2 | 0.3435 | 0.01329 | 0.0054 | 25.8465
2.5 | 0.428 | 0.01408 | 0.0006 | 30.3977
3 | 0.5047 | 0.0148 | -0.0028 | 34.1014
3.5 | 0.5743 | 0.01547 | -0.0047 | 37.1235
4 | 0.6628 | 0.0162 | -0.0106 | 40.9136
4.5 | 0.7343 | 0.01684 | -0.0131 | 43.6045
5 | 0.8049 | 0.01753 | -0.0156 | 45.9156
5.5 | 0.8891 | 0.01816 | -0.021 | 48.9593
6 | 0.9642 | 0.01868 | -0.0246 | 51.6167
6.5 | 1.0398 | 0.01919 | -0.0285 | 54.1845
7 | 1.1033 | 0.01972 | -0.0302 | 55.9483
7.5 | 1.1214 | 0.02018 | -0.0232 | 55.5699
8 | 1.1353 | 0.02076 | -0.0155 | 54.6869
8.5 | 1.1448 | 0.02126 | -0.0069 | 53.8476
9 | 1.1445 | 0.02183 | 0.0035 | 52.4279
9.5 | 1.1482 | 0.02242 | 0.0128 | 51.2132
10 | 1.1567 | 0.02335 | 0.0208 | 49.5375
10.5 | 1.1702 | 0.02437 | 0.0274 | 48.0181
11 | 1.1791 | 0.02576 | 0.034 | 45.7725
11.5 | 1.1937 | 0.02733 | 0.0391 | 43.6773
12 | 1.2014 | 0.02933 | 0.0441 | 40.9615
12.5 | 1.2106 | 0.03177 | 0.0481 | 38.1051
13 | 1.2221 | 0.03433 | 0.0513 | 35.5986
13.5 | 1.2212 | 0.03806 | 0.0539 | 32.0862
14 | 1.223 | 0.04204 | 0.0556 | 29.0913
14.5 | 1.2245 | 0.04636 | 0.0566 | 26.4129
15 | 1.2157 | 0.05216 | 0.0566 | 23.3071
15.5 | 1.2121 | 0.0577 | 0.0563 | 21.0069
16 | 1.2007 | 0.06452 | 0.0548 | 18.6097
16.5 | 1.1858 | 0.07208 | 0.0528 | 16.4512
17 | 1.1858 | 0.07785 | 0.0515 | 15.2319
17.5 | 1.1541 | 0.08834 | 0.0472 | 13.0643
18 | 1.1456 | 0.09572 | 0.0447 | 11.9682
18.5 | 1.1207 | 0.10582 | 0.0401 | 10.5906
19 | 1.091 | 0.11689 | 0.0349 | 9.3336
19.5 | 1.0856 | 0.12444 | 0.0314 | 8.7239

## 23. Re 250k Mach 0.50 (1)
BIGFOIL.COM POLAR EXPORT
NACA24018
NACA24018 |  |  |  | Cl Max: | 1.343 | at alpha= | 10.5 | deg
JavaFoil+Calcfoil stall+Eppler ext transition |  |  |  | L/D Max: | 51.294 | at alpha= | 5.5 | deg
Re: | 250000 |  |  | Cd Min: | 0.01169 | at alpha= | -3 | deg
Mach: | 0.5 |  |  | Cl=0 at alpha= | -1.4514 | deg
|  |  |  | @ Cl=0.1, Cd= | 0.012898
|  |  |  | @ Cl=0.4, Cd= | 0.013287
|  |  |  | @ Cl=0.6, Cd= | 0.014389
alpha (deg) | Cl | Cd | Cm | Cl/Cd
-20 | -1.04 | 0.28354 | 0.003 | -3.668
-19.5 | -1.013 | 0.27841 | 0.003 | -3.639
-19 | -0.985 | 0.28053 | 0.003 | -3.51
-18.5 | -0.957 | 0.27111 | 0.002 | -3.532
-18 | -0.929 | 0.25877 | 0.002 | -3.59
-17.5 | -0.902 | 0.26126 | 0.002 | -3.451
-17 | -0.874 | 0.25411 | 0.001 | -3.441
-16.5 | -0.846 | 0.23957 | 0.001 | -3.531
-16 | -0.819 | 0.23483 | 0.001 | -3.486
-15.5 | -0.79 | 0.22598 | 0.001 | -3.495
-15 | -0.762 | 0.22214 | 0 | -3.432
-14.5 | -0.734 | 0.2068 | 0 | -3.549
-14 | -0.705 | 0.20405 | 0 | -3.457
-13.5 | -0.678 | 0.19449 | 0 | -3.485
-13 | -0.649 | 0.18125 | -0.001 | -3.583
-12.5 | -0.621 | 0.17376 | -0.001 | -3.575
-12 | -0.593 | 0.16444 | -0.001 | -3.609
-11.5 | -0.565 | 0.15496 | -0.001 | -3.647
-11 | -0.536 | 0.13397 | -0.001 | -4.004
-10.5 | -0.737 | 0.09232 | -0.002 | -7.98
-10 | -0.792 | 0.07997 | -0.002 | -9.899
-9.5 | -0.796 | 0.07084 | -0.003 | -11.237
-9 | -0.783 | 0.06292 | -0.003 | -12.442
-8.5 | -0.815 | 0.03837 | -0.005 | -21.252
-8 | -0.832 | 0.02448 | -0.006 | -33.991
-7.5 | -0.794 | 0.02173 | -0.006 | -36.542
-7 | -0.744 | 0.02005 | -0.007 | -37.079
-6.5 | -0.687 | 0.01881 | -0.008 | -36.53
-6 | -0.627 | 0.0178 | -0.008 | -35.209
-5.5 | -0.563 | 0.01696 | -0.009 | -33.206
-5 | -0.498 | 0.01625 | -0.009 | -30.631
-4.5 | -0.43 | 0.01564 | -0.01 | -27.514
-4 | -0.362 | 0.01512 | -0.01 | -23.92
-3.5 | -0.292 | 0.01428 | -0.011 | -20.436
-3 | -0.222 | 0.01169 | -0.011 | -18.968
-2.5 | -0.15 | 0.01244 | -0.012 | -12.09
-2 | -0.079 | 0.01248 | -0.012 | -6.311
-1.5 | -0.007 | 0.0126 | -0.013 | -0.535
-1 | 0.065 | 0.01282 | -0.014 | 5.101
-0.5 | 0.137 | 0.01298 | -0.014 | 10.59
0 | 0.209 | 0.01236 | -0.015 | 16.899
0.5 | 0.28 | 0.01257 | -0.015 | 22.298
1 | 0.351 | 0.01308 | -0.016 | 26.851
1.5 | 0.422 | 0.01338 | -0.016 | 31.544
2 | 0.492 | 0.01372 | -0.017 | 35.861
2.5 | 0.562 | 0.01413 | -0.017 | 39.764
3 | 0.631 | 0.0146 | -0.018 | 43.179
3.5 | 0.699 | 0.01517 | -0.018 | 46.046
4 | 0.766 | 0.01584 | -0.019 | 48.33
4.5 | 0.831 | 0.01664 | -0.019 | 49.948
5 | 0.895 | 0.01756 | -0.02 | 50.971
5.5 | 0.957 | 0.01866 | -0.02 | 51.294
6 | 1.017 | 0.01998 | -0.02 | 50.879
6.5 | 1.073 | 0.02146 | -0.021 | 49.999
7 | 1.126 | 0.02347 | -0.021 | 47.958
7.5 | 1.174 | 0.02599 | -0.021 | 45.187
8 | 1.218 | 0.02941 | -0.022 | 41.418
8.5 | 1.256 | 0.03329 | -0.022 | 37.746
9 | 1.289 | 0.03806 | -0.022 | 33.87
9.5 | 1.315 | 0.04387 | -0.022 | 29.979
10 | 1.334 | 0.05087 | -0.022 | 26.227
10.5 | 1.343 | 0.05923 | -0.022 | 22.67
11 | 1.339 | 0.06907 | -0.022 | 19.385
11.5 | 1.313 | 0.08087 | -0.021 | 16.236
12 | 1.247 | 0.09582 | -0.021 | 13.015
12.5 | 0.963 | 0.12899 | -0.019 | 7.468
13 | 0.813 | 0.17051 | -0.013 | 4.769
13.5 | 0.842 | 0.19379 | -0.014 | 4.347
14 | 0.872 | 0.20424 | -0.015 | 4.267
14.5 | 0.901 | 0.22334 | -0.016 | 4.036
15 | 0.931 | 0.23824 | -0.017 | 3.906
15.5 | 0.959 | 0.24074 | -0.017 | 3.984

## 24. Re 250k Mach 0.50 (2)
BIGFOIL.COM POLAR EXPORT
NACA24018
NACA24018 |  |  |  | Cl Max: | 1.0783 | at alpha= | 6.5 | deg
XFOIL ncrit=9 |  |  |  | L/D Max: | 43.9226 | at alpha= | 6.5 | deg
Re: | 250000 |  |  | Cd Min: | 0.14045 | at alpha= | -14 | deg
Mach: | 0.5 |  |  | Cl=0 at alpha= | -1.1531 | deg
|  |  |  | @ Cl=0.1, Cd= | 0.012847
|  |  |  | @ Cl=0.4, Cd= | 0.015189
|  |  |  | @ Cl=0.6, Cd= | 0.017481
alpha (deg) | Cl | Cd | Cm | Cl/Cd
-14 | -0.3983 | 0.14045 | -0.0373 | -2.8359
-13.5 | -0.3858 | 0.13333 | -0.0385 | -2.8936
-13 | -0.3933 | 0.12283 | -0.0425 | -3.202
-12.5 | -0.4099 | 0.11111 | -0.047 | -3.6891
-12 | -0.4416 | 0.09752 | -0.0527 | -4.5283
-11.5 | -0.4639 | 0.08661 | -0.0567 | -5.3562
-11 | -0.5623 | 0.06583 | -0.0691 | -8.5417
-10.5 | -0.6256 | 0.05442 | -0.0728 | -11.4958
-10 | -0.6781 | 0.04671 | -0.071 | -14.5172
-9.5 | -0.7292 | 0.04135 | -0.0645 | -17.6348
-9 | -0.778 | 0.03781 | -0.0545 | -20.5766
-8.5 | -0.7301 | 0.03284 | -0.0582 | -22.232
-8 | -0.6728 | 0.02853 | -0.0603 | -23.5822
-7.5 | -0.5979 | 0.02533 | -0.0627 | -23.6044
-7 | -0.5139 | 0.02264 | -0.0657 | -22.6988
-6.5 | -0.4265 | 0.02023 | -0.0691 | -21.0826
-6 | -0.3428 | 0.01811 | -0.0719 | -18.9288
-5.5 | -0.2816 | 0.01639 | -0.0706 | -17.1812
-5 | -0.2402 | 0.01508 | -0.0655 | -15.9284
-4 | -0.2174 | 0.01295 | -0.0439 | -16.7876
-3.5 | -0.1972 | 0.01247 | -0.0338 | -15.814
-3 | -0.162 | 0.01232 | -0.0262 | -13.1494
-2.5 | -0.1212 | 0.01228 | -0.0197 | -9.8697
-2 | -0.0776 | 0.01229 | -0.0138 | -6.3141
-1.5 | -0.0315 | 0.01236 | -0.0085 | -2.5485
-1 | 0.0139 | 0.01248 | -0.003 | 1.1138
-0.5 | 0.0603 | 0.01268 | 0.0023 | 4.7555
0 | 0.1102 | 0.01289 | 0.0067 | 8.5493
0.5 | 0.1652 | 0.01318 | 0.01 | 12.5341
1 | 0.2223 | 0.01355 | 0.0129 | 16.4059
1.5 | 0.281 | 0.01402 | 0.0154 | 20.0428
2 | 0.3524 | 0.0147 | 0.0156 | 23.9728
2.5 | 0.4274 | 0.01547 | 0.015 | 27.6277
3 | 0.5086 | 0.01638 | 0.0132 | 31.0501
3.5 | 0.5947 | 0.01741 | 0.0103 | 34.1585
4 | 0.6765 | 0.01851 | 0.0083 | 36.5478
4.5 | 0.7575 | 0.01966 | 0.0063 | 38.53
5 | 0.8495 | 0.02083 | 0.0022 | 40.7825
5.5 | 0.9276 | 0.02201 | 0.0004 | 42.1445
6 | 1.0045 | 0.0233 | -0.0015 | 43.1116
6.5 | 1.0783 | 0.02455 | -0.0032 | 43.9226
7 | 1.0543 | 0.02531 | 0.011 | 41.6555
7.5 | 1.0532 | 0.02632 | 0.0216 | 40.0152
8 | 1.0294 | 0.02817 | 0.0336 | 36.5424
8.5 | 1.0403 | 0.02969 | 0.0413 | 35.0387
9 | 1.0141 | 0.03328 | 0.0495 | 30.4718
9.5 | 1.0236 | 0.03591 | 0.0547 | 28.5046
10 | 0.9866 | 0.04212 | 0.0583 | 23.4236
10.5 | 0.9803 | 0.04704 | 0.0605 | 20.8397
11 | 0.921 | 0.05747 | 0.0587 | 16.0258
11.5 | 0.7563 | 0.08181 | 0.0474 | 9.2446

## 25. Re 500k Mach 0.00 (1)
BIGFOIL.COM POLAR EXPORT
NACA24018
NACA24018 |  |  |  | Cl Max: | 1.709 | at alpha= | 19 | deg
JavaFoil+Calcfoil stall+Eppler ext transition |  |  |  | L/D Max: | 75.973 | at alpha= | 8 | deg
Re: | 500000 |  |  | Cd Min: | 0.00887 | at alpha= | -3.5 | deg
Mach: | 0 |  |  | Cl=0 at alpha= | -1.4524 | deg
|  |  |  | @ Cl=0.1, Cd= | 0.0095329
|  |  |  | @ Cl=0.4, Cd= | 0.00999
|  |  |  | @ Cl=0.6, Cd= | 0.011029
alpha (deg) | Cl | Cd | Cm | Cl/Cd
-20 | -1.261 | 0.16377 | 0.003 | -7.702
-19.5 | -1.262 | 0.15532 | 0.003 | -8.126
-19 | -1.261 | 0.14714 | 0.002 | -8.573
-18.5 | -1.258 | 0.13903 | 0.002 | -9.051
-18 | -1.253 | 0.1309 | 0.002 | -9.572
-17.5 | -1.246 | 0.12276 | 0.002 | -10.149
-17 | -1.237 | 0.11467 | 0.002 | -10.789
-16.5 | -1.228 | 0.10609 | 0.001 | -11.573
-16 | -1.219 | 0.09668 | 0.001 | -12.606
-15.5 | -1.217 | 0.08328 | 0.001 | -14.612
-15 | -1.227 | 0.06556 | 0.001 | -18.709
-14.5 | -1.229 | 0.05219 | 0 | -23.554
-14 | -1.227 | 0.04174 | 0 | -29.399
-13.5 | -1.217 | 0.03449 | 0 | -35.293
-13 | -1.201 | 0.02929 | -0.001 | -41
-12.5 | -1.177 | 0.02572 | -0.001 | -45.773
-12 | -1.148 | 0.02328 | -0.002 | -49.288
-11.5 | -1.114 | 0.02135 | -0.002 | -52.153
-11 | -1.075 | 0.01987 | -0.003 | -54.11
-10.5 | -1.033 | 0.01866 | -0.003 | -55.391
-10 | -0.989 | 0.01764 | -0.003 | -56.052
-9.5 | -0.941 | 0.01678 | -0.004 | -56.093
-9 | -0.891 | 0.01602 | -0.004 | -55.637
-8.5 | -0.839 | 0.01533 | -0.005 | -54.73
-8 | -0.786 | 0.01493 | -0.005 | -52.63
-7.5 | -0.731 | 0.0144 | -0.006 | -50.75
-7 | -0.674 | 0.01391 | -0.006 | -48.463
-6.5 | -0.617 | 0.0135 | -0.007 | -45.682
-6 | -0.558 | 0.01309 | -0.007 | -42.623
-5.5 | -0.499 | 0.01279 | -0.008 | -39.008
-5 | -0.439 | 0.01247 | -0.008 | -35.175
-4.5 | -0.378 | 0.01219 | -0.008 | -31
-4 | -0.317 | 0.01181 | -0.009 | -26.815
-3.5 | -0.255 | 0.00887 | -0.009 | -28.807
-3 | -0.193 | 0.00921 | -0.01 | -20.988
-2.5 | -0.131 | 0.00921 | -0.01 | -14.223
-2 | -0.069 | 0.00928 | -0.011 | -7.387
-1.5 | -0.006 | 0.00933 | -0.011 | -0.629
-1 | 0.057 | 0.00941 | -0.012 | 6.044
-0.5 | 0.12 | 0.00959 | -0.012 | 12.461
0 | 0.182 | 0.00936 | -0.013 | 19.44
0.5 | 0.244 | 0.00943 | -0.013 | 25.915
1 | 0.307 | 0.00983 | -0.014 | 31.192
1.5 | 0.369 | 0.00946 | -0.014 | 38.96
2 | 0.431 | 0.01052 | -0.015 | 40.948
2.5 | 0.492 | 0.01069 | -0.015 | 46.068
3 | 0.554 | 0.01084 | -0.016 | 51.096
3.5 | 0.615 | 0.01109 | -0.016 | 55.455
4 | 0.676 | 0.01134 | -0.016 | 59.586
4.5 | 0.736 | 0.01163 | -0.017 | 63.305
5 | 0.796 | 0.01198 | -0.017 | 66.46
5.5 | 0.855 | 0.01235 | -0.018 | 69.224
6 | 0.914 | 0.01279 | -0.018 | 71.453
6.5 | 0.972 | 0.01327 | -0.019 | 73.194
7 | 1.028 | 0.01367 | -0.019 | 75.245
7.5 | 1.084 | 0.01429 | -0.02 | 75.872
8 | 1.139 | 0.01499 | -0.02 | 75.973
8.5 | 1.191 | 0.01578 | -0.02 | 75.482
9 | 1.242 | 0.0167 | -0.021 | 74.383
9.5 | 1.291 | 0.01777 | -0.021 | 72.661
10 | 1.337 | 0.01903 | -0.021 | 70.274
10.5 | 1.381 | 0.02055 | -0.022 | 67.204
11 | 1.421 | 0.02229 | -0.022 | 63.773
11.5 | 1.459 | 0.0245 | -0.022 | 59.543
12 | 1.493 | 0.02717 | -0.022 | 54.94
12.5 | 1.523 | 0.03033 | -0.023 | 50.228
13 | 1.551 | 0.03397 | -0.023 | 45.653
13.5 | 1.576 | 0.03808 | -0.023 | 41.388
14 | 1.599 | 0.04263 | -0.023 | 37.51
14.5 | 1.62 | 0.04749 | -0.023 | 34.114
15 | 1.639 | 0.05263 | -0.023 | 31.132
15.5 | 1.655 | 0.05811 | -0.023 | 28.484
16 | 1.67 | 0.06379 | -0.023 | 26.178
16.5 | 1.682 | 0.06983 | -0.023 | 24.094
17 | 1.693 | 0.07606 | -0.024 | 22.26
17.5 | 1.7 | 0.0826 | -0.024 | 20.584
18 | 1.705 | 0.08934 | -0.024 | 19.088
18.5 | 1.708 | 0.09633 | -0.024 | 17.73
19 | 1.709 | 0.1036 | -0.024 | 16.491
19.5 | 1.707 | 0.1111 | -0.024 | 15.365
20 | 1.703 | 0.11886 | -0.024 | 14.332

## 26. Re 500k Mach 0.00 (2)
BIGFOIL.COM POLAR EXPORT
NACA24018
NACA24018 |  |  |  | Cl Max: | 1.338 | at alpha= | 16 | deg
XFOIL ncrit=9 |  |  |  | L/D Max: | 74.5022 | at alpha= | 9 | deg
Re: | 500000 |  |  | Cd Min: | 0.10369 | at alpha= | 20 | deg
Mach: | 0 |  |  | Cl=0 at alpha= | -1.2619 | deg
|  |  |  | @ Cl=0.1, Cd= | 0.0085533
|  |  |  | @ Cl=0.4, Cd= | 0.0098536
|  |  |  | @ Cl=0.6, Cd= | 0.011347
alpha (deg) | Cl | Cd | Cm | Cl/Cd
-20 | -1.0935 | 0.08309 | -0.0627 | -13.1604
-19.5 | -1.1067 | 0.07509 | -0.0658 | -14.7383
-19 | -1.1053 | 0.06937 | -0.0676 | -15.9334
-18.5 | -1.1062 | 0.06338 | -0.0696 | -17.4535
-18 | -1.1077 | 0.05756 | -0.0712 | -19.2443
-17.5 | -1.1085 | 0.05211 | -0.0723 | -21.2723
-17 | -1.108 | 0.04716 | -0.0727 | -23.4945
-16.5 | -1.0982 | 0.04344 | -0.0718 | -25.2808
-16 | -1.0865 | 0.04012 | -0.0709 | -27.0813
-15.5 | -1.0744 | 0.03702 | -0.0695 | -29.0222
-15 | -1.062 | 0.03416 | -0.0675 | -31.089
-14.5 | -1.0485 | 0.03155 | -0.0648 | -33.233
-14 | -1.0336 | 0.02938 | -0.0617 | -35.1804
-13.5 | -1.0179 | 0.0275 | -0.0581 | -37.0145
-13 | -1.0023 | 0.02587 | -0.0537 | -38.7437
-12.5 | -0.9927 | 0.0241 | -0.0482 | -41.1909
-12 | -0.9827 | 0.0229 | -0.042 | -42.9127
-11.5 | -0.9769 | 0.02195 | -0.0345 | -44.5057
-11 | -0.9823 | 0.02103 | -0.0249 | -46.7095
-10.5 | -0.9351 | 0.01998 | -0.0249 | -46.8018
-10 | -0.8727 | 0.01884 | -0.0276 | -46.3217
-9.5 | -0.8063 | 0.0179 | -0.0306 | -45.0447
-9 | -0.7467 | 0.01681 | -0.0323 | -44.42
-8.5 | -0.6777 | 0.01575 | -0.0357 | -43.0286
-8 | -0.6182 | 0.01478 | -0.0368 | -41.8268
-7.5 | -0.5408 | 0.01371 | -0.0416 | -39.4457
-7 | -0.4762 | 0.01279 | -0.0436 | -37.2322
-6.5 | -0.4163 | 0.01204 | -0.0445 | -34.5764
-6 | -0.3663 | 0.01135 | -0.0433 | -32.2731
-5.5 | -0.3221 | 0.01074 | -0.0408 | -29.9907
-5 | -0.2867 | 0.01004 | -0.0367 | -28.5558
-4.5 | -0.2597 | 0.00924 | -0.0309 | -28.1061
-4 | -0.2248 | 0.00886 | -0.0263 | -25.3725
-3.5 | -0.1863 | 0.00868 | -0.0223 | -21.4631
-3 | -0.1458 | 0.00856 | -0.0187 | -17.0327
-2.5 | -0.1047 | 0.0085 | -0.0152 | -12.3176
-2 | -0.0625 | 0.00847 | -0.012 | -7.379
-1.5 | -0.02 | 0.00847 | -0.0088 | -2.3613
-1 | 0.022 | 0.00848 | -0.0055 | 2.5943
-0.5 | 0.0631 | 0.0085 | -0.0019 | 7.4235
0 | 0.1046 | 0.00856 | 0.0016 | 12.2196
0.5 | 0.1482 | 0.00869 | 0.0045 | 17.0541
1 | 0.1948 | 0.00881 | 0.0068 | 22.1112
1.5 | 0.2407 | 0.00899 | 0.0093 | 26.7742
2 | 0.2891 | 0.00921 | 0.0112 | 31.3898
2.5 | 0.3425 | 0.00949 | 0.012 | 36.0906
3 | 0.3995 | 0.00985 | 0.0121 | 40.5584
3.5 | 0.4614 | 0.01029 | 0.011 | 44.8397
4.5 | 0.5884 | 0.01126 | 0.008 | 52.2558
5 | 0.6698 | 0.01187 | 0.0026 | 56.428
5.5 | 0.741 | 0.01251 | -0.0007 | 59.2326
6 | 0.8073 | 0.01298 | -0.003 | 62.1957
6.5 | 0.8799 | 0.01351 | -0.0067 | 65.1295
7 | 0.9429 | 0.01411 | -0.0086 | 66.8249
7.5 | 1.0161 | 0.01449 | -0.0127 | 70.1242
8 | 1.0817 | 0.01499 | -0.0153 | 72.1614
8.5 | 1.1506 | 0.01548 | -0.0188 | 74.3282
9 | 1.1749 | 0.01577 | -0.0134 | 74.5022
9.5 | 1.1747 | 0.01619 | -0.0034 | 72.5571
10 | 1.1851 | 0.01666 | 0.0045 | 71.1345
10.5 | 1.1977 | 0.01736 | 0.0116 | 68.9919
11 | 1.2139 | 0.01819 | 0.0176 | 66.7345
11.5 | 1.2336 | 0.01914 | 0.0227 | 64.4514
12 | 1.2493 | 0.02046 | 0.0278 | 61.0606
12.5 | 1.27 | 0.02178 | 0.0317 | 58.3104
13 | 1.2879 | 0.02347 | 0.0354 | 54.8743
13.5 | 1.3003 | 0.02571 | 0.0389 | 50.5757
14 | 1.3162 | 0.02802 | 0.0414 | 46.9736
14.5 | 1.328 | 0.03085 | 0.0436 | 43.047
15 | 1.3323 | 0.03458 | 0.0453 | 38.5281
15.5 | 1.3372 | 0.03859 | 0.0463 | 34.6515
16 | 1.338 | 0.04328 | 0.0467 | 30.915
16.5 | 1.3278 | 0.04941 | 0.0464 | 26.8731
17 | 1.3233 | 0.05527 | 0.0456 | 23.9425
17.5 | 1.3088 | 0.06252 | 0.0441 | 20.9341
18 | 1.2936 | 0.07013 | 0.0422 | 18.4457
18.5 | 1.2769 | 0.07819 | 0.0398 | 16.3307
19 | 1.2569 | 0.08689 | 0.0369 | 14.4654
19.5 | 1.242 | 0.09512 | 0.0339 | 13.0572
20 | 1.2253 | 0.10369 | 0.0306 | 11.817

## 27. Re 500k Mach 0.10 (1)
BIGFOIL.COM POLAR EXPORT
NACA24018
NACA24018 |  |  |  | Cl Max: | 1.692 | at alpha= | 18.5 | deg
JavaFoil+Calcfoil stall+Eppler ext transition |  |  |  | L/D Max: | 75.516 | at alpha= | 7.5 | deg
Re: | 500000 |  |  | Cd Min: | 0.00888 | at alpha= | -3.5 | deg
Mach: | 0.1 |  |  | Cl=0 at alpha= | -1.4524 | deg
|  |  |  | @ Cl=0.1, Cd= | 0.0095692
|  |  |  | @ Cl=0.4, Cd= | 0.010005
|  |  |  | @ Cl=0.6, Cd= | 0.011063
alpha (deg) | Cl | Cd | Cm | Cl/Cd
-20 | -1.234 | 0.16726 | 0.003 | -7.378
-19.5 | -1.238 | 0.15869 | 0.003 | -7.799
-19 | -1.239 | 0.15037 | 0.002 | -8.242
-18.5 | -1.239 | 0.14212 | 0.002 | -8.717
-18 | -1.235 | 0.13395 | 0.002 | -9.223
-17.5 | -1.23 | 0.12576 | 0.002 | -9.783
-17 | -1.223 | 0.11784 | 0.002 | -10.379
-16.5 | -1.215 | 0.10954 | 0.001 | -11.088
-16 | -1.205 | 0.10086 | 0.001 | -11.95
-15.5 | -1.199 | 0.09022 | 0.001 | -13.284
-15 | -1.206 | 0.07291 | 0.001 | -16.547
-14.5 | -1.213 | 0.05738 | 0 | -21.144
-14 | -1.215 | 0.04522 | 0 | -26.87
-13.5 | -1.209 | 0.03661 | 0 | -33.033
-13 | -1.196 | 0.03068 | -0.001 | -38.971
-12.5 | -1.174 | 0.02661 | -0.001 | -44.127
-12 | -1.147 | 0.02388 | -0.002 | -48.021
-11.5 | -1.114 | 0.02179 | -0.002 | -51.121
-11 | -1.076 | 0.0202 | -0.003 | -53.292
-10.5 | -1.035 | 0.01891 | -0.003 | -54.739
-10 | -0.991 | 0.01786 | -0.003 | -55.496
-9.5 | -0.944 | 0.01696 | -0.004 | -55.637
-9 | -0.894 | 0.01616 | -0.004 | -55.313
-8.5 | -0.842 | 0.01545 | -0.005 | -54.491
-8 | -0.789 | 0.01504 | -0.005 | -52.449
-7.5 | -0.734 | 0.01449 | -0.006 | -50.63
-7 | -0.677 | 0.01399 | -0.006 | -48.393
-6.5 | -0.619 | 0.01357 | -0.007 | -45.632
-6 | -0.561 | 0.01319 | -0.007 | -42.516
-5.5 | -0.501 | 0.01284 | -0.008 | -39.025
-5 | -0.441 | 0.01255 | -0.008 | -35.114
-4.5 | -0.38 | 0.01223 | -0.009 | -31.046
-4 | -0.318 | 0.01158 | -0.009 | -27.486
-3.5 | -0.257 | 0.00888 | -0.009 | -28.905
-3 | -0.194 | 0.00926 | -0.01 | -20.991
-2.5 | -0.132 | 0.00926 | -0.01 | -14.224
-2 | -0.069 | 0.0093 | -0.011 | -7.409
-1.5 | -0.006 | 0.00938 | -0.011 | -0.629
-1 | 0.057 | 0.00946 | -0.012 | 6.044
-0.5 | 0.12 | 0.00962 | -0.012 | 12.489
0 | 0.183 | 0.00939 | -0.013 | 19.47
0.5 | 0.246 | 0.00948 | -0.013 | 25.9
1 | 0.308 | 0.00956 | -0.014 | 32.226
1.5 | 0.371 | 0.0095 | -0.014 | 38.997
2 | 0.433 | 0.01058 | -0.015 | 40.917
2.5 | 0.495 | 0.01072 | -0.015 | 46.145
3 | 0.556 | 0.0109 | -0.016 | 51.063
3.5 | 0.618 | 0.01113 | -0.016 | 55.486
4 | 0.679 | 0.01139 | -0.017 | 59.598
4.5 | 0.739 | 0.01171 | -0.017 | 63.145
5 | 0.8 | 0.01204 | -0.017 | 66.383
5.5 | 0.859 | 0.01243 | -0.018 | 69.095
6 | 0.918 | 0.01288 | -0.018 | 71.284
6.5 | 0.976 | 0.01337 | -0.019 | 72.967
7 | 1.033 | 0.01379 | -0.019 | 74.895
7.5 | 1.089 | 0.01442 | -0.02 | 75.516
8 | 1.143 | 0.01514 | -0.02 | 75.495
8.5 | 1.196 | 0.01597 | -0.02 | 74.902
9 | 1.247 | 0.01692 | -0.021 | 73.681
9.5 | 1.295 | 0.01803 | -0.021 | 71.846
10 | 1.341 | 0.01934 | -0.021 | 69.354
10.5 | 1.384 | 0.02093 | -0.022 | 66.129
11 | 1.424 | 0.02277 | -0.022 | 62.567
11.5 | 1.461 | 0.0251 | -0.022 | 58.197
12 | 1.494 | 0.02788 | -0.022 | 53.579
12.5 | 1.524 | 0.03121 | -0.023 | 48.835
13 | 1.551 | 0.03505 | -0.023 | 44.238
13.5 | 1.575 | 0.03933 | -0.023 | 40.045
14 | 1.597 | 0.04406 | -0.023 | 36.248
14.5 | 1.617 | 0.04913 | -0.023 | 32.914
15 | 1.634 | 0.0544 | -0.023 | 30.043
15.5 | 1.65 | 0.06004 | -0.023 | 27.479
16 | 1.663 | 0.0659 | -0.023 | 25.238
16.5 | 1.674 | 0.07215 | -0.023 | 23.205
17 | 1.683 | 0.07859 | -0.024 | 21.415
17.5 | 1.688 | 0.08536 | -0.024 | 19.779
18 | 1.691 | 0.09226 | -0.024 | 18.332
18.5 | 1.692 | 0.09949 | -0.024 | 17.003
19 | 1.69 | 0.10701 | -0.024 | 15.791
19.5 | 1.686 | 0.11474 | -0.024 | 14.691
20 | 1.679 | 0.12271 | -0.024 | 13.686

## 28. Re 500k Mach 0.10 (2)
BIGFOIL.COM POLAR EXPORT
NACA24018
NACA24018 |  |  |  | Cl Max: | 1.327 | at alpha= | 15 | deg
XFOIL ncrit=9 |  |  |  | L/D Max: | 74.0988 | at alpha= | 8.5 | deg
Re: | 500000 |  |  | Cd Min: | 0.10752 | at alpha= | 20 | deg
Mach: | 0.1 |  |  | Cl=0 at alpha= | -1.2571 | deg
|  |  |  | @ Cl=0.1, Cd= | 0.0086117
|  |  |  | @ Cl=0.4, Cd= | 0.00989
|  |  |  | @ Cl=0.6, Cd= | 0.011399
alpha (deg) | Cl | Cd | Cm | Cl/Cd
-20 | -1.0495 | 0.09138 | -0.0592 | -11.485
-19.5 | -1.0785 | 0.08046 | -0.0646 | -13.4042
-19 | -1.0803 | 0.07417 | -0.0667 | -14.5652
-18.5 | -1.0837 | 0.06765 | -0.069 | -16.0192
-18 | -1.0876 | 0.06127 | -0.0712 | -17.7509
-17.5 | -1.091 | 0.05529 | -0.0727 | -19.7323
-17 | -1.0932 | 0.04979 | -0.0735 | -21.9562
-16.5 | -1.0891 | 0.04535 | -0.0731 | -24.0154
-16 | -1.0782 | 0.04181 | -0.0723 | -25.7881
-15.5 | -1.0669 | 0.03851 | -0.071 | -27.7045
-15 | -1.0555 | 0.03545 | -0.0692 | -29.7743
-14.5 | -1.0431 | 0.03272 | -0.0667 | -31.8796
-14 | -1.0291 | 0.03028 | -0.0637 | -33.9861
-13.5 | -1.0139 | 0.02827 | -0.0601 | -35.8649
-13 | -0.9988 | 0.02649 | -0.0559 | -37.7048
-12.5 | -0.9878 | 0.0247 | -0.0506 | -39.9919
-12 | -0.9783 | 0.02335 | -0.0444 | -41.8972
-11.5 | -0.9721 | 0.02231 | -0.0371 | -43.5724
-11 | -0.9734 | 0.02145 | -0.0281 | -45.38
-10.5 | -0.9363 | 0.02027 | -0.0264 | -46.1914
-10 | -0.8717 | 0.01917 | -0.0293 | -45.4721
-9.5 | -0.8075 | 0.01808 | -0.032 | -44.6626
-9 | -0.7467 | 0.01696 | -0.0338 | -44.0271
-8.5 | -0.6779 | 0.01589 | -0.037 | -42.6621
-8 | -0.6172 | 0.01492 | -0.0382 | -41.3673
-7.5 | -0.54 | 0.01381 | -0.0429 | -39.1021
-7 | -0.4746 | 0.01286 | -0.0449 | -36.9051
-6.5 | -0.4161 | 0.01209 | -0.0454 | -34.4169
-6 | -0.3648 | 0.01141 | -0.0444 | -31.972
-5.5 | -0.3216 | 0.01082 | -0.0416 | -29.7227
-5 | -0.2852 | 0.01015 | -0.0376 | -28.0985
-4.5 | -0.2587 | 0.00933 | -0.0316 | -27.7278
-4 | -0.2247 | 0.00892 | -0.0268 | -25.1906
-3.5 | -0.1869 | 0.00872 | -0.0226 | -21.4335
-3 | -0.1466 | 0.0086 | -0.0189 | -17.0465
-2.5 | -0.1052 | 0.00853 | -0.0154 | -12.3329
-2 | -0.063 | 0.00852 | -0.012 | -7.3944
-1.5 | -0.0204 | 0.00851 | -0.0087 | -2.3972
-1 | 0.0216 | 0.00854 | -0.0054 | 2.5293
-0.5 | 0.0631 | 0.00854 | -0.0018 | 7.3888
0 | 0.1043 | 0.00862 | 0.0018 | 12.0998
0.5 | 0.1486 | 0.00872 | 0.0047 | 17.0413
1 | 0.1947 | 0.00885 | 0.0072 | 22
1.5 | 0.241 | 0.00904 | 0.0096 | 26.6593
2 | 0.2884 | 0.00925 | 0.0118 | 31.1784
2.5 | 0.3422 | 0.00954 | 0.0127 | 35.87
3 | 0.4 | 0.00989 | 0.0126 | 40.4449
3.5 | 0.4622 | 0.01033 | 0.0116 | 44.7435
4 | 0.5263 | 0.01086 | 0.0101 | 48.4622
4.5 | 0.5893 | 0.01132 | 0.0088 | 52.0583
5 | 0.6715 | 0.01193 | 0.0034 | 56.2867
5.5 | 0.7435 | 0.01256 | 0 | 59.1959
6 | 0.8098 | 0.01309 | -0.0022 | 61.864
6.5 | 0.8828 | 0.0136 | -0.0059 | 64.9118
7 | 0.9469 | 0.01418 | -0.0079 | 66.7772
7.5 | 1.0193 | 0.01464 | -0.0117 | 69.6243
8 | 1.086 | 0.01511 | -0.0143 | 71.8729
8.5 | 1.1552 | 0.01559 | -0.0177 | 74.0988
9 | 1.17 | 0.01592 | -0.0105 | 73.4925
9.5 | 1.1733 | 0.01634 | -0.0011 | 71.8054
10 | 1.1825 | 0.0169 | 0.007 | 69.9704
10.5 | 1.1973 | 0.01761 | 0.0137 | 67.9898
11 | 1.2114 | 0.01858 | 0.02 | 65.1991
11.5 | 1.2328 | 0.01954 | 0.0248 | 63.0911
12 | 1.2498 | 0.02089 | 0.0297 | 59.8277
12.5 | 1.2671 | 0.02246 | 0.0339 | 56.4159
13 | 1.2858 | 0.02421 | 0.0373 | 53.1103
13.5 | 1.2994 | 0.02651 | 0.0406 | 49.0155
14 | 1.31 | 0.02929 | 0.0432 | 44.7252
14.5 | 1.3223 | 0.03225 | 0.0451 | 41.0016
15 | 1.327 | 0.03611 | 0.0466 | 36.7488
15.5 | 1.3253 | 0.04089 | 0.0474 | 32.4113
16 | 1.3266 | 0.04572 | 0.0476 | 29.0157
16.5 | 1.3174 | 0.05191 | 0.047 | 25.3785
17 | 1.3061 | 0.05868 | 0.0459 | 22.258
17.5 | 1.2932 | 0.06588 | 0.0443 | 19.6296
18 | 1.2737 | 0.07414 | 0.042 | 17.1797
18.5 | 1.2591 | 0.08207 | 0.0395 | 15.3418
19 | 1.2387 | 0.09085 | 0.0365 | 13.6346
19.5 | 1.2248 | 0.09912 | 0.0334 | 12.3567
20 | 1.2097 | 0.10752 | 0.03 | 11.2509

## 29. Re 500k Mach 0.25 (1)
BIGFOIL.COM POLAR EXPORT
NACA24018
NACA24018 |  |  |  | Cl Max: | 1.608 | at alpha= | 16 | deg
JavaFoil+Calcfoil stall+Eppler ext transition |  |  |  | L/D Max: | 73.092 | at alpha= | 7.5 | deg
Re: | 500000 |  |  | Cd Min: | 0.00908 | at alpha= | -3.5 | deg
Mach: | 0.25 |  |  | Cl=0 at alpha= | -1.4539 | deg
|  |  |  | @ Cl=0.1, Cd= | 0.0094533
|  |  |  | @ Cl=0.4, Cd= | 0.010534
|  |  |  | @ Cl=0.6, Cd= | 0.011315
alpha (deg) | Cl | Cd | Cm | Cl/Cd
-18 | -1.095 | 0.15234 | 0.002 | -7.187
-17.5 | -1.107 | 0.14333 | 0.002 | -7.725
-17 | -1.116 | 0.13426 | 0.001 | -8.314
-16.5 | -1.122 | 0.12585 | 0.001 | -8.912
-16 | -1.123 | 0.11744 | 0.001 | -9.566
-15.5 | -1.122 | 0.10934 | 0.001 | -10.261
-15 | -1.118 | 0.10099 | 0 | -11.069
-14.5 | -1.112 | 0.09239 | 0 | -12.031
-14 | -1.108 | 0.08127 | 0 | -13.637
-13.5 | -1.127 | 0.0609 | 0 | -18.513
-13 | -1.14 | 0.0452 | -0.001 | -25.215
-12.5 | -1.14 | 0.03494 | -0.001 | -32.628
-12 | -1.129 | 0.02878 | -0.002 | -39.22
-11.5 | -1.107 | 0.02492 | -0.002 | -44.411
-11 | -1.077 | 0.02248 | -0.003 | -47.941
-10.5 | -1.042 | 0.02062 | -0.003 | -50.541
-10 | -1.001 | 0.0192 | -0.004 | -52.169
-9.5 | -0.957 | 0.01805 | -0.004 | -53.013
-9 | -0.908 | 0.01708 | -0.004 | -53.193
-8.5 | -0.858 | 0.01625 | -0.005 | -52.787
-8 | -0.804 | 0.0155 | -0.005 | -51.906
-7.5 | -0.749 | 0.01485 | -0.006 | -50.443
-7 | -0.692 | 0.01452 | -0.006 | -47.676
-6.5 | -0.634 | 0.01404 | -0.007 | -45.158
-6 | -0.574 | 0.01361 | -0.007 | -42.185
-5.5 | -0.514 | 0.01322 | -0.008 | -38.829
-5 | -0.452 | 0.0126 | -0.008 | -35.866
-4.5 | -0.39 | 0.01229 | -0.009 | -31.704
-4 | -0.327 | 0.01192 | -0.009 | -27.394
-3.5 | -0.263 | 0.00908 | -0.01 | -29.004
-3 | -0.2 | 0.0091 | -0.01 | -21.917
-2.5 | -0.135 | 0.00947 | -0.011 | -14.278
-2 | -0.071 | 0.00917 | -0.011 | -7.716
-1.5 | -0.006 | 0.00923 | -0.012 | -0.656
-1 | 0.059 | 0.00937 | -0.012 | 6.266
-0.5 | 0.123 | 0.0095 | -0.013 | 12.989
0 | 0.188 | 0.00961 | -0.013 | 19.538
0.5 | 0.252 | 0.00928 | -0.014 | 27.16
1 | 0.316 | 0.00934 | -0.014 | 33.87
1.5 | 0.38 | 0.0104 | -0.015 | 36.559
2 | 0.444 | 0.01083 | -0.015 | 41.005
2.5 | 0.508 | 0.01099 | -0.016 | 46.177
3 | 0.571 | 0.0112 | -0.016 | 50.995
3.5 | 0.634 | 0.01145 | -0.017 | 55.353
4 | 0.696 | 0.01174 | -0.017 | 59.299
4.5 | 0.758 | 0.01208 | -0.017 | 62.777
5 | 0.819 | 0.01246 | -0.018 | 65.763
5.5 | 0.88 | 0.0129 | -0.018 | 68.205
6 | 0.94 | 0.01324 | -0.019 | 70.966
6.5 | 0.999 | 0.01383 | -0.019 | 72.221
7 | 1.056 | 0.01447 | -0.02 | 72.997
7.5 | 1.112 | 0.01522 | -0.02 | 73.092
8 | 1.167 | 0.01607 | -0.02 | 72.614
8.5 | 1.219 | 0.01706 | -0.021 | 71.457
9 | 1.269 | 0.01823 | -0.021 | 69.603
9.5 | 1.316 | 0.01963 | -0.022 | 67.043
10 | 1.36 | 0.02125 | -0.022 | 63.998
10.5 | 1.4 | 0.02332 | -0.022 | 60.034
11 | 1.436 | 0.02588 | -0.022 | 55.491
11.5 | 1.468 | 0.029 | -0.023 | 50.635
12 | 1.497 | 0.0327 | -0.023 | 45.77
12.5 | 1.522 | 0.03702 | -0.023 | 41.106
13 | 1.543 | 0.04186 | -0.023 | 36.867
13.5 | 1.562 | 0.04718 | -0.023 | 33.102
14 | 1.578 | 0.0529 | -0.023 | 29.825
14.5 | 1.591 | 0.05895 | -0.023 | 26.986
15 | 1.6 | 0.06535 | -0.023 | 24.483
15.5 | 1.606 | 0.07209 | -0.023 | 22.276
16 | 1.608 | 0.07923 | -0.023 | 20.302
16.5 | 1.608 | 0.08668 | -0.023 | 18.547
17 | 1.603 | 0.09437 | -0.023 | 16.99
17.5 | 1.593 | 0.1026 | -0.023 | 15.527
18 | 1.579 | 0.11113 | -0.024 | 14.207
18.5 | 1.56 | 0.12011 | -0.024 | 12.99
19 | 1.538 | 0.12947 | -0.024 | 11.879
19.5 | 1.512 | 0.13917 | -0.024 | 10.863
20 | 1.481 | 0.14948 | -0.024 | 9.91

## 30. Re 500k Mach 0.25 (2)
BIGFOIL.COM POLAR EXPORT
NACA24018
NACA24018 |  |  |  | Cl Max: | 1.2816 | at alpha= | 14 | deg
XFOIL ncrit=9 |  |  |  | L/D Max: | 70.4832 | at alpha= | 8.5 | deg
Re: | 500000 |  |  | Cd Min: | 0.20801 | at alpha= | -20 | deg
Mach: | 0.25 |  |  | Cl=0 at alpha= | -1.2395 | deg
|  |  |  | @ Cl=0.1, Cd= | 0.0088546
|  |  |  | @ Cl=0.4, Cd= | 0.010174
|  |  |  | @ Cl=0.6, Cd= | 0.011711
alpha (deg) | Cl | Cd | Cm | Cl/Cd
-20 | -0.5514 | 0.20801 | 0.0011 | -2.6508
-19.5 | -0.5531 | 0.19792 | -0.0058 | -2.7946
-19 | -0.5316 | 0.19287 | -0.0072 | -2.7563
-18.5 | -0.5104 | 0.18855 | -0.0088 | -2.707
-18 | -0.8862 | 0.09701 | -0.0571 | -9.1351
-17.5 | -0.9333 | 0.0826 | -0.0652 | -11.299
-17 | -0.9672 | 0.07118 | -0.071 | -13.5881
-16.5 | -0.993 | 0.06167 | -0.0749 | -16.1018
-16 | -1.009 | 0.05411 | -0.077 | -18.6472
-15.5 | -1.0076 | 0.04905 | -0.077 | -20.5423
-15 | -1.0045 | 0.04442 | -0.0765 | -22.6137
-14.5 | -1.0007 | 0.04019 | -0.0752 | -24.8992
-14 | -0.996 | 0.03643 | -0.0732 | -27.3401
-13.5 | -0.9866 | 0.03329 | -0.0701 | -29.6365
-13 | -0.9745 | 0.03074 | -0.0665 | -31.7014
-12.5 | -0.9626 | 0.02848 | -0.0621 | -33.7992
-12 | -0.9525 | 0.02644 | -0.0566 | -36.025
-11.5 | -0.9459 | 0.02477 | -0.0501 | -38.1873
-11 | -0.943 | 0.0235 | -0.0422 | -40.1277
-10.5 | -0.9374 | 0.02241 | -0.0345 | -41.8295
-10 | -0.8727 | 0.02076 | -0.0375 | -42.0376
-9.5 | -0.8105 | 0.01929 | -0.0395 | -42.0166
-9 | -0.7372 | 0.01813 | -0.0431 | -40.6619
-8.5 | -0.6769 | 0.01681 | -0.0442 | -40.2677
-8 | -0.6144 | 0.01559 | -0.0454 | -39.4099
-7.5 | -0.5355 | 0.01438 | -0.0498 | -37.2392
-7 | -0.4647 | 0.01332 | -0.0524 | -34.8874
-6.5 | -0.4067 | 0.01246 | -0.0523 | -32.6404
-6 | -0.3536 | 0.01171 | -0.0512 | -30.1964
-5.5 | -0.3143 | 0.01119 | -0.047 | -28.0876
-5 | -0.2798 | 0.01064 | -0.042 | -26.297
-4.5 | -0.2527 | 0.00985 | -0.0357 | -25.6548
-4 | -0.2253 | 0.00923 | -0.0294 | -24.4095
-3.5 | -0.1891 | 0.00898 | -0.0244 | -21.0579
-3 | -0.1491 | 0.00884 | -0.0202 | -16.8665
-2.5 | -0.1079 | 0.00878 | -0.0161 | -12.2893
-2 | -0.0655 | 0.00874 | -0.0124 | -7.4943
-1.5 | -0.0223 | 0.00875 | -0.0088 | -2.5486
-1 | 0.0205 | 0.00878 | -0.0051 | 2.3349
-0.5 | 0.0624 | 0.0088 | -0.0012 | 7.0909
0 | 0.1037 | 0.00886 | 0.0028 | 11.7043
0.5 | 0.1484 | 0.00897 | 0.0061 | 16.544
1 | 0.1945 | 0.0091 | 0.009 | 21.3736
1.5 | 0.2412 | 0.00927 | 0.0118 | 26.0194
2 | 0.2905 | 0.00949 | 0.0141 | 30.6112
2.5 | 0.3388 | 0.00976 | 0.0166 | 34.7131
3 | 0.3977 | 0.01016 | 0.0167 | 39.1437
3.5 | 0.4629 | 0.01057 | 0.0156 | 43.7938
5 | 0.6791 | 0.01237 | 0.0077 | 54.8989
5.5 | 0.7542 | 0.01295 | 0.0044 | 58.2394
6 | 0.8231 | 0.01358 | 0.0022 | 60.6112
6.5 | 0.8926 | 0.01421 | -0.0002 | 62.8149
7 | 0.9646 | 0.01469 | -0.003 | 65.6637
7.5 | 1.0346 | 0.01528 | -0.0056 | 67.7094
8 | 1.1039 | 0.01591 | -0.0083 | 69.384
8.5 | 1.1524 | 0.01635 | -0.007 | 70.4832
9 | 1.1533 | 0.01686 | 0.003 | 68.4045
9.5 | 1.162 | 0.01749 | 0.0115 | 66.438
10 | 1.1747 | 0.01834 | 0.0188 | 64.0513
10.5 | 1.1887 | 0.01944 | 0.0254 | 61.1471
11 | 1.2084 | 0.02064 | 0.0307 | 58.5465
11.5 | 1.2235 | 0.0223 | 0.0358 | 54.8655
12 | 1.2396 | 0.02421 | 0.0401 | 51.202
12.5 | 1.2562 | 0.02641 | 0.0436 | 47.5653
13 | 1.2668 | 0.0293 | 0.0467 | 43.2355
13.5 | 1.2736 | 0.03282 | 0.0491 | 38.8056
14 | 1.2816 | 0.03661 | 0.0507 | 35.0068
14.5 | 1.2814 | 0.04142 | 0.0516 | 30.9367
15 | 1.2732 | 0.04733 | 0.0517 | 26.9005
15.5 | 1.2684 | 0.05329 | 0.0512 | 23.8018
16 | 1.2541 | 0.06048 | 0.05 | 20.7358
16.5 | 1.2383 | 0.06815 | 0.0481 | 18.1702
17 | 1.2231 | 0.07601 | 0.046 | 16.0913
17.5 | 1.2023 | 0.08469 | 0.0432 | 14.1965
18 | 1.1898 | 0.09269 | 0.0405 | 12.8363
18.5 | 1.1742 | 0.10113 | 0.0373 | 11.6108
19 | 1.1604 | 0.10964 | 0.0339 | 10.5837

## 31. Re 500k Mach 0.50 (1)
BIGFOIL.COM POLAR EXPORT
NACA24018
NACA24018 |  |  |  | Cl Max: | 1.367 | at alpha= | 10.5 | deg
JavaFoil+Calcfoil stall+Eppler ext transition |  |  |  | L/D Max: | 63.092 | at alpha= | 6 | deg
Re: | 500000 |  |  | Cd Min: | 0.00895 | at alpha= | -2 | deg
Mach: | 0.5 |  |  | Cl=0 at alpha= | -1.4514 | deg
|  |  |  | @ Cl=0.1, Cd= | 0.010221
|  |  |  | @ Cl=0.4, Cd= | 0.011159
|  |  |  | @ Cl=0.6, Cd= | 0.012228
alpha (deg) | Cl | Cd | Cm | Cl/Cd
-20 | -1.04 | 0.24088 | 0.003 | -4.318
-19.5 | -1.013 | 0.23589 | 0.003 | -4.295
-19 | -0.985 | 0.22565 | 0.003 | -4.363
-18.5 | -0.957 | 0.21862 | 0.002 | -4.38
-18 | -0.929 | 0.21739 | 0.002 | -4.274
-17.5 | -0.902 | 0.20914 | 0.002 | -4.312
-17 | -0.874 | 0.20286 | 0.001 | -4.311
-16.5 | -0.846 | 0.1994 | 0.001 | -4.242
-16 | -0.819 | 0.19484 | 0.001 | -4.201
-15.5 | -0.79 | 0.18691 | 0.001 | -4.226
-15 | -0.762 | 0.18304 | 0 | -4.166
-14.5 | -0.734 | 0.17069 | 0 | -4.3
-14 | -0.705 | 0.1653 | 0 | -4.268
-13.5 | -0.678 | 0.15928 | 0 | -4.256
-13 | -0.65 | 0.15269 | -0.001 | -4.254
-12.5 | -0.621 | 0.14716 | -0.001 | -4.223
-12 | -0.593 | 0.13737 | -0.001 | -4.32
-11.5 | -0.565 | 0.12967 | -0.001 | -4.358
-11 | -0.537 | 0.1128 | -0.001 | -4.757
-10.5 | -0.74 | 0.08239 | -0.002 | -8.986
-10 | -0.8 | 0.07014 | -0.002 | -11.412
-9.5 | -0.842 | 0.04916 | -0.004 | -17.127
-9 | -0.899 | 0.02642 | -0.005 | -34.02
-8.5 | -0.884 | 0.02214 | -0.005 | -39.913
-8 | -0.848 | 0.01991 | -0.006 | -42.582
-7.5 | -0.802 | 0.01841 | -0.006 | -43.554
-7 | -0.749 | 0.01724 | -0.007 | -43.42
-6.5 | -0.691 | 0.01628 | -0.008 | -42.425
-6 | -0.629 | 0.0155 | -0.008 | -40.597
-5.5 | -0.565 | 0.01484 | -0.009 | -38.099
-5 | -0.499 | 0.01401 | -0.009 | -35.611
-4.5 | -0.431 | 0.01352 | -0.01 | -31.911
-4 | -0.362 | 0.01308 | -0.01 | -27.712
-3.5 | -0.292 | 0.01265 | -0.011 | -23.11
-3 | -0.222 | 0.00978 | -0.011 | -22.708
-2.5 | -0.151 | 0.00973 | -0.012 | -15.487
-2 | -0.079 | 0.00895 | -0.012 | -8.815
-1.5 | -0.007 | 0.00905 | -0.013 | -0.746
-1 | 0.065 | 0.01014 | -0.014 | 6.455
-0.5 | 0.138 | 0.01031 | -0.014 | 13.35
0 | 0.209 | 0.01074 | -0.015 | 19.478
0.5 | 0.281 | 0.01087 | -0.015 | 25.824
1 | 0.352 | 0.01103 | -0.016 | 31.92
1.5 | 0.423 | 0.01122 | -0.016 | 37.691
2 | 0.494 | 0.01148 | -0.017 | 42.975
2.5 | 0.564 | 0.01204 | -0.017 | 46.8
3 | 0.633 | 0.0124 | -0.018 | 51.07
3.5 | 0.702 | 0.01281 | -0.018 | 54.802
4 | 0.77 | 0.0133 | -0.019 | 57.896
4.5 | 0.837 | 0.01388 | -0.019 | 60.295
5 | 0.902 | 0.01457 | -0.02 | 61.944
5.5 | 0.966 | 0.01536 | -0.02 | 62.919
6 | 1.028 | 0.0163 | -0.021 | 63.092
6.5 | 1.088 | 0.01744 | -0.021 | 62.354
7 | 1.144 | 0.01871 | -0.022 | 61.143
7.5 | 1.196 | 0.02046 | -0.022 | 58.465
8 | 1.243 | 0.02266 | -0.022 | 54.873
8.5 | 1.284 | 0.0255 | -0.022 | 50.358
9 | 1.318 | 0.02921 | -0.023 | 45.14
9.5 | 1.344 | 0.034 | -0.023 | 39.536
10 | 1.361 | 0.04012 | -0.023 | 33.93
10.5 | 1.367 | 0.04778 | -0.023 | 28.604
11 | 1.36 | 0.057 | -0.022 | 23.851
11.5 | 1.33 | 0.06805 | -0.022 | 19.544
12 | 1.26 | 0.08202 | -0.022 | 15.364
12.5 | 0.981 | 0.10792 | -0.021 | 9.094
13 | 0.813 | 0.14485 | -0.013 | 5.616
13.5 | 0.842 | 0.15642 | -0.014 | 5.386
14 | 0.872 | 0.16826 | -0.015 | 5.181
14.5 | 0.902 | 0.18263 | -0.016 | 4.937
15 | 0.931 | 0.19133 | -0.017 | 4.865
15.5 | 0.959 | 0.19655 | -0.018 | 4.881

## 32. Re 500k Mach 0.50 (2)
BIGFOIL.COM POLAR EXPORT
NACA24018
NACA24018 |  |  |  | Cl Max: | 1.1239 | at alpha= | 10.5 | deg
XFOIL ncrit=9 |  |  |  | L/D Max: | 54.0428 | at alpha= | 7 | deg
Re: | 500000 |  |  | Cd Min: | 0.14613 | at alpha= | -15 | deg
Mach: | 0.5 |  |  | Cl=0 at alpha= | -1.1281 | deg
|  |  |  | @ Cl=0.1, Cd= | 0.0099436
|  |  |  | @ Cl=0.4, Cd= | 0.011329
|  |  |  | @ Cl=0.6, Cd= | 0.01315
alpha (deg) | Cl | Cd | Cm | Cl/Cd
-15 | -0.4426 | 0.14613 | -0.0336 | -3.0288
-14.5 | -0.4315 | 0.13922 | -0.0358 | -3.0994
-14 | -0.4398 | 0.12834 | -0.0403 | -3.4268
-13.5 | -0.474 | 0.11346 | -0.0469 | -4.1777
-13 | -0.4989 | 0.10152 | -0.0519 | -4.9143
-12.5 | -0.6319 | 0.07409 | -0.0687 | -8.5288
-12 | -0.6955 | 0.06002 | -0.0762 | -11.5878
-11.5 | -0.7218 | 0.05189 | -0.078 | -13.9102
-11 | -0.7476 | 0.04489 | -0.0776 | -16.654
-10.5 | -0.774 | 0.03907 | -0.0744 | -19.8106
-10 | -0.8012 | 0.03456 | -0.0682 | -23.1829
-9.5 | -0.7717 | 0.02953 | -0.0699 | -26.1327
-9 | -0.7162 | 0.0256 | -0.0722 | -27.9766
-8.5 | -0.6541 | 0.02259 | -0.0739 | -28.9553
-8 | -0.5882 | 0.02003 | -0.075 | -29.366
-7.5 | -0.5149 | 0.01786 | -0.0769 | -28.8298
-7 | -0.4259 | 0.0159 | -0.0816 | -26.7862
-6.5 | -0.3511 | 0.01447 | -0.0832 | -24.264
-6 | -0.3065 | 0.01357 | -0.0786 | -22.5866
-5.5 | -0.273 | 0.0129 | -0.0717 | -21.1628
-5 | -0.2429 | 0.01232 | -0.064 | -19.7159
-4.5 | -0.2147 | 0.0118 | -0.0558 | -18.1949
-4 | -0.1931 | 0.01123 | -0.0466 | -17.195
-3.5 | -0.1813 | 0.01042 | -0.0357 | -17.3992
-3 | -0.1549 | 0.01001 | -0.027 | -15.4745
-2.5 | -0.1177 | 0.00984 | -0.0202 | -11.9614
-2 | -0.0767 | 0.00981 | -0.0141 | -7.8186
-1.5 | -0.0328 | 0.00979 | -0.0086 | -3.3504
-1 | 0.0113 | 0.00984 | -0.0032 | 1.1484
-0.5 | 0.0562 | 0.00989 | 0.002 | 5.6825
0 | 0.0984 | 0.00994 | 0.0078 | 9.8994
0.5 | 0.1428 | 0.01004 | 0.0131 | 14.2231
1 | 0.1898 | 0.01016 | 0.0179 | 18.6811
1.5 | 0.2332 | 0.01032 | 0.0233 | 22.5969
2 | 0.2781 | 0.01053 | 0.0285 | 26.4103
2.5 | 0.3273 | 0.01079 | 0.0328 | 30.3336
3 | 0.3806 | 0.01116 | 0.0363 | 34.1039
3.5 | 0.4518 | 0.01178 | 0.0361 | 38.3531
4 | 0.5289 | 0.0125 | 0.0347 | 42.312
4.5 | 0.6175 | 0.01331 | 0.0312 | 46.3937
5 | 0.6996 | 0.01425 | 0.0289 | 49.0947
5.5 | 0.7731 | 0.01528 | 0.0281 | 50.5955
6 | 0.8587 | 0.01624 | 0.0251 | 52.8756
6.5 | 0.9363 | 0.01736 | 0.0233 | 53.9343
7 | 1.0106 | 0.0187 | 0.0216 | 54.0428
7.5 | 1.0854 | 0.02018 | 0.0194 | 53.7859
8 | 1.0883 | 0.02134 | 0.0291 | 50.9981
8.5 | 1.0904 | 0.02303 | 0.0379 | 47.3469
9 | 1.1023 | 0.02502 | 0.0448 | 44.0568
9.5 | 1.11 | 0.02771 | 0.0507 | 40.0577
10 | 1.1194 | 0.03089 | 0.0552 | 36.2383
10.5 | 1.1239 | 0.03483 | 0.0587 | 32.2682
11 | 1.123 | 0.03956 | 0.0613 | 28.3873
11.5 | 1.1195 | 0.04505 | 0.0626 | 24.8502
12 | 1.1088 | 0.05143 | 0.0629 | 21.5594
12.5 | 1.095 | 0.05842 | 0.0624 | 18.7436
13 | 1.074 | 0.06649 | 0.0608 | 16.1528
13.5 | 1.0539 | 0.07474 | 0.0587 | 14.1009
14 | 1.0325 | 0.08348 | 0.056 | 12.3682
14.5 | 1.0033 | 0.09341 | 0.0521 | 10.7408
15 | 0.9876 | 0.10214 | 0.0489 | 9.6691
15.5 | 0.9591 | 0.1128 | 0.044 | 8.5027

## 33. Re 750k Mach 0.00 (1)
BIGFOIL.COM POLAR EXPORT
NACA24018
NACA24018 |  |  |  | Cl Max: | 1.721 | at alpha= | 19 | deg
JavaFoil+Calcfoil stall+Eppler ext transition |  |  |  | L/D Max: | 84.485 | at alpha= | 8 | deg
Re: | 750000 |  |  | Cd Min: | 0.00863 | at alpha= | -3 | deg
Mach: | 0 |  |  | Cl=0 at alpha= | -1.4524 | deg
|  |  |  | @ Cl=0.1, Cd= | 0.0089656
|  |  |  | @ Cl=0.4, Cd= | 0.00899
|  |  |  | @ Cl=0.6, Cd= | 0.010196
alpha (deg) | Cl | Cd | Cm | Cl/Cd
-20 | -1.271 | 0.15101 | 0.003 | -8.417
-19.5 | -1.273 | 0.14247 | 0.003 | -8.936
-19 | -1.274 | 0.13395 | 0.003 | -9.509
-18.5 | -1.273 | 0.12538 | 0.002 | -10.15
-18 | -1.27 | 0.11621 | 0.002 | -10.927
-17.5 | -1.268 | 0.10611 | 0.002 | -11.946
-17 | -1.269 | 0.09362 | 0.002 | -13.552
-16.5 | -1.276 | 0.07812 | 0.002 | -16.34
-16 | -1.281 | 0.06476 | 0.001 | -19.779
-15.5 | -1.282 | 0.05345 | 0.001 | -23.994
-15 | -1.28 | 0.04422 | 0.001 | -28.944
-14.5 | -1.273 | 0.037 | 0 | -34.408
-14 | -1.261 | 0.03148 | 0 | -40.058
-13.5 | -1.243 | 0.02748 | 0 | -45.229
-13 | -1.22 | 0.0244 | -0.001 | -49.976
-12.5 | -1.191 | 0.02224 | -0.001 | -53.553
-12 | -1.158 | 0.02049 | -0.002 | -56.514
-11.5 | -1.121 | 0.01907 | -0.002 | -58.799
-11 | -1.081 | 0.01793 | -0.003 | -60.296
-10.5 | -1.038 | 0.01696 | -0.003 | -61.207
-10 | -0.992 | 0.01611 | -0.003 | -61.572
-9.5 | -0.944 | 0.01539 | -0.004 | -61.329
-9 | -0.893 | 0.01473 | -0.004 | -60.659
-8.5 | -0.841 | 0.01413 | -0.005 | -59.499
-8 | -0.787 | 0.01362 | -0.005 | -57.795
-7.5 | -0.732 | 0.01314 | -0.006 | -55.693
-7 | -0.675 | 0.01272 | -0.006 | -53.084
-6.5 | -0.617 | 0.01235 | -0.007 | -49.961
-6 | -0.559 | 0.012 | -0.007 | -46.542
-5.5 | -0.499 | 0.01171 | -0.008 | -42.628
-5 | -0.439 | 0.01144 | -0.008 | -38.387
-4.5 | -0.378 | 0.01116 | -0.009 | -33.881
-4 | -0.317 | 0.00976 | -0.009 | -32.487
-3.5 | -0.256 | 0.00866 | -0.009 | -29.519
-3 | -0.193 | 0.00863 | -0.01 | -22.41
-2.5 | -0.131 | 0.00904 | -0.01 | -14.508
-2 | -0.069 | 0.00864 | -0.011 | -7.932
-1.5 | -0.006 | 0.00871 | -0.011 | -0.674
-1 | 0.057 | 0.00887 | -0.012 | 6.415
-0.5 | 0.12 | 0.00901 | -0.012 | 13.273
0 | 0.182 | 0.00917 | -0.013 | 19.854
0.5 | 0.244 | 0.00926 | -0.013 | 26.404
1 | 0.307 | 0.00888 | -0.014 | 34.553
1.5 | 0.369 | 0.00894 | -0.014 | 41.283
2 | 0.431 | 0.00904 | -0.015 | 47.682
2.5 | 0.493 | 0.00872 | -0.015 | 56.517
3 | 0.554 | 0.01006 | -0.016 | 55.086
3.5 | 0.615 | 0.01024 | -0.016 | 60.084
4 | 0.676 | 0.01043 | -0.016 | 64.827
4.5 | 0.737 | 0.01068 | -0.017 | 68.971
5 | 0.797 | 0.01095 | -0.017 | 72.775
5.5 | 0.857 | 0.01127 | -0.018 | 75.967
6 | 0.915 | 0.01164 | -0.018 | 78.66
6.5 | 0.974 | 0.01206 | -0.019 | 80.733
7 | 1.031 | 0.01255 | -0.019 | 82.168
7.5 | 1.087 | 0.01306 | -0.02 | 83.236
8 | 1.142 | 0.01352 | -0.02 | 84.485
8.5 | 1.196 | 0.01421 | -0.02 | 84.169
9 | 1.248 | 0.01499 | -0.021 | 83.255
9.5 | 1.298 | 0.01589 | -0.021 | 81.652
10 | 1.345 | 0.01696 | -0.022 | 79.302
10.5 | 1.39 | 0.01822 | -0.022 | 76.263
11 | 1.432 | 0.01974 | -0.022 | 72.528
11.5 | 1.47 | 0.02158 | -0.022 | 68.126
12 | 1.505 | 0.02383 | -0.023 | 63.173
12.5 | 1.537 | 0.02645 | -0.023 | 58.109
13 | 1.566 | 0.02961 | -0.023 | 52.876
13.5 | 1.591 | 0.03324 | -0.023 | 47.874
14 | 1.614 | 0.03731 | -0.023 | 43.267
14.5 | 1.635 | 0.04173 | -0.023 | 39.19
15 | 1.654 | 0.04644 | -0.024 | 35.61
15.5 | 1.67 | 0.0515 | -0.024 | 32.423
16 | 1.684 | 0.05677 | -0.024 | 29.668
16.5 | 1.696 | 0.06243 | -0.024 | 27.173
17 | 1.707 | 0.06829 | -0.024 | 24.993
17.5 | 1.714 | 0.07446 | -0.024 | 23.012
18 | 1.718 | 0.08081 | -0.024 | 21.26
18.5 | 1.72 | 0.08746 | -0.024 | 19.671
19 | 1.721 | 0.09435 | -0.024 | 18.235
19.5 | 1.719 | 0.10144 | -0.024 | 16.942
20 | 1.715 | 0.10885 | -0.025 | 15.751

## 34. Re 750k Mach 0.00 (2)
BIGFOIL.COM POLAR EXPORT
NACA24018
NACA24018 |  |  |  | Cl Max: | 1.398 | at alpha= | 16.5 | deg
XFOIL ncrit=9 |  |  |  | L/D Max: | 85.2089 | at alpha= | 9.5 | deg
Re: | 750000 |  |  | Cd Min: | 0.09906 | at alpha= | 20 | deg
Mach: | 0 |  |  | Cl=0 at alpha= | -1.288 | deg
|  |  |  | @ Cl=0.1, Cd= | 0.0077249
|  |  |  | @ Cl=0.4, Cd= | 0.0085285
|  |  |  | @ Cl=0.6, Cd= | 0.0096679
alpha (deg) | Cl | Cd | Cm | Cl/Cd
-20 | -1.1465 | 0.07777 | -0.0607 | -14.7422
-19.5 | -1.1565 | 0.07025 | -0.0636 | -16.4626
-19 | -1.1648 | 0.06335 | -0.0658 | -18.3867
-18.5 | -1.1675 | 0.05722 | -0.0676 | -20.4037
-18 | -1.1665 | 0.05175 | -0.0689 | -22.5411
-17.5 | -1.1624 | 0.0469 | -0.0695 | -24.7846
-17 | -1.1546 | 0.04264 | -0.0696 | -27.0779
-16.5 | -1.1498 | 0.03848 | -0.069 | -29.8805
-16 | -1.1431 | 0.0348 | -0.0677 | -32.8477
-15.5 | -1.1299 | 0.0319 | -0.066 | -35.4201
-15 | -1.1157 | 0.02936 | -0.0637 | -38.0007
-14.5 | -1.0982 | 0.0273 | -0.0608 | -40.2271
-14 | -1.091 | 0.0249 | -0.0566 | -43.8153
-13.5 | -1.0762 | 0.02328 | -0.0521 | -46.2285
-13 | -1.0621 | 0.02194 | -0.0469 | -48.4093
-12.5 | -1.0499 | 0.02087 | -0.0408 | -50.3067
-12 | -1.0558 | 0.01963 | -0.0315 | -53.785
-11.5 | -1.0238 | 0.01872 | -0.0286 | -54.6902
-11 | -0.9614 | 0.01772 | -0.0313 | -54.2551
-10.5 | -0.9028 | 0.01675 | -0.033 | -53.8985
-10 | -0.8395 | 0.01575 | -0.0355 | -53.3016
-9.5 | -0.7783 | 0.015 | -0.0371 | -51.8867
-9 | -0.7151 | 0.01401 | -0.0393 | -51.0421
-8.5 | -0.6557 | 0.01317 | -0.0404 | -49.7874
-8 | -0.5795 | 0.0123 | -0.045 | -47.1138
-7.5 | -0.5104 | 0.01155 | -0.0479 | -44.1905
-7 | -0.453 | 0.01096 | -0.0484 | -41.3321
-6.5 | -0.4029 | 0.01051 | -0.0471 | -38.3349
-6 | -0.3634 | 0.01018 | -0.0436 | -35.6974
-5.5 | -0.3252 | 0.00983 | -0.0398 | -33.0824
-5 | -0.2883 | 0.00947 | -0.0357 | -30.4435
-4.5 | -0.2556 | 0.00895 | -0.0309 | -28.5587
-4 | -0.2253 | 0.00829 | -0.0257 | -27.1773
-3.5 | -0.188 | 0.00801 | -0.0217 | -23.4707
-3 | -0.1475 | 0.00785 | -0.0182 | -18.7898
-2.5 | -0.1051 | 0.00776 | -0.015 | -13.5438
-1.5 | -0.0184 | 0.0077 | -0.0091 | -2.3896
-1 | 0.025 | 0.00772 | -0.0062 | 3.2383
-0.5 | 0.069 | 0.00774 | -0.0034 | 8.9147
0 | 0.1101 | 0.00772 | 0.0001 | 14.2617
0.5 | 0.1528 | 0.00779 | 0.0032 | 19.6149
1 | 0.1971 | 0.00789 | 0.006 | 24.981
1.5 | 0.2422 | 0.008 | 0.0085 | 30.275
2.5 | 0.3346 | 0.00827 | 0.0132 | 40.4595
3 | 0.3831 | 0.00845 | 0.0151 | 45.3373
3.5 | 0.4369 | 0.0087 | 0.0157 | 50.2184
4 | 0.4947 | 0.00906 | 0.0154 | 54.6026
4.5 | 0.5598 | 0.00939 | 0.0136 | 59.6166
5 | 0.622 | 0.00982 | 0.0122 | 63.3401
5.5 | 0.6985 | 0.01038 | 0.0077 | 67.2929
6 | 0.7587 | 0.01079 | 0.0069 | 70.3151
6.5 | 0.8319 | 0.01136 | 0.003 | 73.2306
7 | 0.8993 | 0.01187 | 0.0003 | 75.7624
7.5 | 0.9609 | 0.01232 | -0.0012 | 77.9951
8 | 1.0299 | 0.01285 | -0.0044 | 80.1479
8.5 | 1.0918 | 0.01338 | -0.0063 | 81.5994
9 | 1.1584 | 0.01383 | -0.0092 | 83.7599
9.5 | 1.2236 | 0.01436 | -0.0119 | 85.2089
10 | 1.2348 | 0.01487 | -0.0042 | 83.0397
10.5 | 1.2473 | 0.01531 | 0.0034 | 81.4696
11 | 1.2587 | 0.01605 | 0.0107 | 78.4237
11.5 | 1.2766 | 0.01686 | 0.0165 | 75.7177
12 | 1.2961 | 0.01784 | 0.0217 | 72.6513
12.5 | 1.3128 | 0.01914 | 0.0266 | 68.5893
13 | 1.3323 | 0.02054 | 0.0307 | 64.8637
13.5 | 1.351 | 0.0222 | 0.0343 | 60.8559
14 | 1.3655 | 0.02433 | 0.0376 | 56.1241
14.5 | 1.3764 | 0.027 | 0.0404 | 50.9778
15 | 1.3897 | 0.02976 | 0.0425 | 46.6969
15.5 | 1.3971 | 0.03326 | 0.0441 | 42.0054
16 | 1.3954 | 0.03787 | 0.0452 | 36.8471
16.5 | 1.398 | 0.04244 | 0.0455 | 32.9406
17 | 1.3897 | 0.04843 | 0.0452 | 28.695
17.5 | 1.3755 | 0.05538 | 0.0442 | 24.8375
18 | 1.3607 | 0.06272 | 0.0426 | 21.6948
18.5 | 1.3356 | 0.0716 | 0.0402 | 18.6536
19 | 1.3143 | 0.08028 | 0.0376 | 16.3714
19.5 | 1.2878 | 0.08993 | 0.0342 | 14.32
20 | 1.2664 | 0.09906 | 0.0309 | 12.7842

## 35. Re 750k Mach 0.10 (1)
BIGFOIL.COM POLAR EXPORT
NACA24018
NACA24018 |  |  |  | Cl Max: | 1.704 | at alpha= | 18 | deg
JavaFoil+Calcfoil stall+Eppler ext transition |  |  |  | L/D Max: | 84.002 | at alpha= | 8 | deg
Re: | 750000 |  |  | Cd Min: | 0.00867 | at alpha= | 2 | deg
Mach: | 0.1 |  |  | Cl=0 at alpha= | -1.4524 | deg
|  |  |  | @ Cl=0.1, Cd= | 0.0087698
|  |  |  | @ Cl=0.4, Cd= | 0.0088403
|  |  |  | @ Cl=0.6, Cd= | 0.010231
alpha (deg) | Cl | Cd | Cm | Cl/Cd
-20 | -1.243 | 0.155 | 0.003 | -8.017
-19.5 | -1.247 | 0.14649 | 0.003 | -8.513
-19 | -1.25 | 0.13789 | 0.002 | -9.066
-18.5 | -1.251 | 0.12939 | 0.002 | -9.668
-18 | -1.25 | 0.12063 | 0.002 | -10.359
-17.5 | -1.248 | 0.11129 | 0.002 | -11.21
-17 | -1.246 | 0.10079 | 0.002 | -12.364
-16.5 | -1.251 | 0.08669 | 0.001 | -14.432
-16 | -1.26 | 0.07122 | 0.001 | -17.692
-15.5 | -1.265 | 0.05839 | 0.001 | -21.659
-15 | -1.266 | 0.04785 | 0.001 | -26.451
-14.5 | -1.262 | 0.03951 | 0 | -31.938
-14 | -1.253 | 0.0332 | 0 | -37.736
-13.5 | -1.238 | 0.02862 | 0 | -43.236
-13 | -1.216 | 0.02523 | -0.001 | -48.212
-12.5 | -1.189 | 0.02282 | -0.001 | -52.115
-12 | -1.158 | 0.02093 | -0.002 | -55.317
-11.5 | -1.122 | 0.01942 | -0.002 | -57.786
-11 | -1.083 | 0.01819 | -0.003 | -59.51
-10.5 | -1.04 | 0.01717 | -0.003 | -60.574
-10 | -0.995 | 0.01629 | -0.003 | -61.053
-9.5 | -0.947 | 0.01554 | -0.004 | -60.916
-9 | -0.896 | 0.01485 | -0.004 | -60.337
-8.5 | -0.844 | 0.01426 | -0.005 | -59.167
-8 | -0.79 | 0.01371 | -0.005 | -57.618
-7.5 | -0.735 | 0.01324 | -0.006 | -55.484
-7 | -0.678 | 0.01281 | -0.006 | -52.925
-6.5 | -0.62 | 0.01242 | -0.007 | -49.906
-6 | -0.561 | 0.01208 | -0.007 | -46.447
-5.5 | -0.501 | 0.01176 | -0.008 | -42.654
-5 | -0.441 | 0.01148 | -0.008 | -38.413
-4.5 | -0.38 | 0.01123 | -0.009 | -33.833
-4 | -0.318 | 0.00984 | -0.009 | -32.352
-3.5 | -0.257 | 0.00871 | -0.009 | -29.49
-3 | -0.194 | 0.0087 | -0.01 | -22.335
-2.5 | -0.132 | 0.00868 | -0.01 | -15.179
-2 | -0.069 | 0.00869 | -0.011 | -7.925
-1.5 | -0.006 | 0.00876 | -0.011 | -0.673
-1 | 0.057 | 0.00892 | -0.012 | 6.407
-0.5 | 0.12 | 0.0087 | -0.012 | 13.807
0 | 0.183 | 0.00921 | -0.013 | 19.861
0.5 | 0.246 | 0.00931 | -0.013 | 26.389
1 | 0.308 | 0.00891 | -0.014 | 34.611
1.5 | 0.371 | 0.00899 | -0.014 | 41.224
2 | 0.433 | 0.00867 | -0.015 | 49.96
2.5 | 0.495 | 0.00876 | -0.015 | 56.546
3 | 0.557 | 0.01009 | -0.016 | 55.171
3.5 | 0.618 | 0.01029 | -0.016 | 60.114
4 | 0.68 | 0.01052 | -0.017 | 64.573
4.5 | 0.74 | 0.01074 | -0.017 | 68.941
5 | 0.801 | 0.01104 | -0.017 | 72.521
5.5 | 0.86 | 0.01138 | -0.018 | 75.634
6 | 0.92 | 0.01175 | -0.018 | 78.282
6.5 | 0.978 | 0.01215 | -0.019 | 80.501
7 | 1.035 | 0.01265 | -0.019 | 81.879
7.5 | 1.092 | 0.01317 | -0.02 | 82.89
8 | 1.147 | 0.01365 | -0.02 | 84.002
8.5 | 1.2 | 0.01436 | -0.02 | 83.619
9 | 1.252 | 0.01517 | -0.021 | 82.531
9.5 | 1.302 | 0.01611 | -0.021 | 80.793
10 | 1.349 | 0.01721 | -0.022 | 78.377
10.5 | 1.393 | 0.01855 | -0.022 | 75.136
11 | 1.435 | 0.02014 | -0.022 | 71.256
11.5 | 1.473 | 0.0221 | -0.022 | 66.653
12 | 1.507 | 0.02444 | -0.023 | 61.672
12.5 | 1.538 | 0.02721 | -0.023 | 56.537
13 | 1.565 | 0.03056 | -0.023 | 51.219
13.5 | 1.59 | 0.03436 | -0.023 | 46.282
14 | 1.612 | 0.03862 | -0.023 | 41.749
14.5 | 1.632 | 0.04324 | -0.023 | 37.742
15 | 1.649 | 0.0481 | -0.024 | 34.29
15.5 | 1.664 | 0.05332 | -0.024 | 31.212
16 | 1.677 | 0.05878 | -0.024 | 28.533
16.5 | 1.688 | 0.06465 | -0.024 | 26.105
17 | 1.696 | 0.07073 | -0.024 | 23.985
17.5 | 1.701 | 0.07714 | -0.024 | 22.053
18 | 1.704 | 0.08363 | -0.024 | 20.371
18.5 | 1.704 | 0.09049 | -0.024 | 18.827
19 | 1.701 | 0.09762 | -0.024 | 17.428
19.5 | 1.697 | 0.10501 | -0.024 | 16.158
20 | 1.69 | 0.11254 | -0.025 | 15.016

## 36. Re 750k Mach 0.10 (2)
BIGFOIL.COM POLAR EXPORT
NACA24018
NACA24018 |  |  |  | Cl Max: | 1.3895 | at alpha= | 15.5 | deg
XFOIL ncrit=9 |  |  |  | L/D Max: | 84.6212 | at alpha= | 9.5 | deg
Re: | 750000 |  |  | Cd Min: | 0.10371 | at alpha= | 20 | deg
Mach: | 0.1 |  |  | Cl=0 at alpha= | -1.2851 | deg
|  |  |  | @ Cl=0.1, Cd= | 0.00777
|  |  |  | @ Cl=0.4, Cd= | 0.0085656
|  |  |  | @ Cl=0.6, Cd= | 0.0097033
alpha (deg) | Cl | Cd | Cm | Cl/Cd
-20 | -1.1192 | 0.0834 | -0.0593 | -13.4197
-19.5 | -1.1325 | 0.07501 | -0.063 | -15.098
-19 | -1.1436 | 0.06755 | -0.0655 | -16.9297
-18.5 | -1.1495 | 0.06088 | -0.0677 | -18.8814
-18 | -1.151 | 0.0549 | -0.0693 | -20.9654
-17.5 | -1.1492 | 0.04961 | -0.0703 | -23.1647
-17 | -1.144 | 0.04492 | -0.0707 | -25.4675
-16.5 | -1.1344 | 0.04091 | -0.0705 | -27.7292
-16 | -1.1337 | 0.03656 | -0.0693 | -31.0093
-15.5 | -1.1228 | 0.03332 | -0.0678 | -33.6975
-15 | -1.1099 | 0.03053 | -0.0656 | -36.3544
-14.5 | -1.0942 | 0.02822 | -0.0628 | -38.7739
-14 | -1.084 | 0.02584 | -0.059 | -41.9505
-13.5 | -1.0716 | 0.02396 | -0.0546 | -44.7245
-13 | -1.0578 | 0.02249 | -0.0495 | -47.0342
-12.5 | -1.0454 | 0.02131 | -0.0435 | -49.0568
-12 | -1.0482 | 0.02003 | -0.0348 | -52.3315
-11.5 | -1.0261 | 0.01905 | -0.0301 | -53.8635
-11 | -0.9617 | 0.01813 | -0.0329 | -53.0447
-10.5 | -0.9046 | 0.01697 | -0.0344 | -53.3058
-10 | -0.841 | 0.01597 | -0.0368 | -52.6612
-9.5 | -0.7797 | 0.01512 | -0.0385 | -51.5675
-9 | -0.7164 | 0.01413 | -0.0405 | -50.7006
-8.5 | -0.6563 | 0.01328 | -0.0416 | -49.4202
-8 | -0.5798 | 0.0124 | -0.0461 | -46.7581
-7.5 | -0.5097 | 0.01163 | -0.0492 | -43.8263
-7 | -0.4518 | 0.01101 | -0.0496 | -41.0354
-6.5 | -0.4022 | 0.01055 | -0.0482 | -38.1232
-6 | -0.3626 | 0.01024 | -0.0446 | -35.4102
-5.5 | -0.3253 | 0.00989 | -0.0405 | -32.8918
-5 | -0.2882 | 0.00953 | -0.0364 | -30.2413
-4.5 | -0.2551 | 0.00903 | -0.0315 | -28.2503
-4 | -0.2251 | 0.00837 | -0.0262 | -26.8937
-3.5 | -0.1886 | 0.00804 | -0.0219 | -23.4577
-2.5 | -0.1053 | 0.0078 | -0.0152 | -13.5
-2 | -0.0625 | 0.00778 | -0.0121 | -8.0334
-1.5 | -0.0187 | 0.00774 | -0.0091 | -2.416
-1 | 0.0248 | 0.00777 | -0.0062 | 3.1918
-0.5 | 0.0691 | 0.00777 | -0.0033 | 8.8932
0 | 0.1102 | 0.00777 | 0.0002 | 14.1828
1 | 0.1978 | 0.00791 | 0.0062 | 25.0063
1.5 | 0.2429 | 0.00803 | 0.0088 | 30.2491
2 | 0.2884 | 0.00816 | 0.0114 | 35.3431
2.5 | 0.3348 | 0.00832 | 0.0138 | 40.2404
3 | 0.3829 | 0.00849 | 0.0158 | 45.1001
3.5 | 0.4372 | 0.00873 | 0.0164 | 50.0802
4 | 0.4954 | 0.0091 | 0.0161 | 54.4396
4.5 | 0.5605 | 0.00944 | 0.0144 | 59.375
5 | 0.6235 | 0.00986 | 0.013 | 63.2353
5.5 | 0.7003 | 0.01045 | 0.0085 | 67.0144
6 | 0.761 | 0.01086 | 0.0077 | 70.0737
6.5 | 0.8348 | 0.01142 | 0.0038 | 73.0998
7 | 0.9008 | 0.01198 | 0.0015 | 75.192
7.5 | 0.9646 | 0.01241 | -0.0003 | 77.7276
8 | 1.034 | 0.01293 | -0.0035 | 79.9691
8.5 | 1.0938 | 0.01354 | -0.0048 | 80.7829
9 | 1.1629 | 0.01398 | -0.0081 | 83.1831
9.5 | 1.2287 | 0.01452 | -0.0108 | 84.6212
10 | 1.2331 | 0.01503 | -0.0017 | 82.0426
10.5 | 1.2454 | 0.01554 | 0.0059 | 80.1416
11 | 1.2588 | 0.0163 | 0.0129 | 77.227
11.5 | 1.2749 | 0.01724 | 0.0189 | 73.9501
12 | 1.2957 | 0.01825 | 0.0239 | 70.9973
12.5 | 1.3132 | 0.0196 | 0.0287 | 67
13 | 1.3295 | 0.02125 | 0.033 | 62.5647
13.5 | 1.3486 | 0.02301 | 0.0364 | 58.6093
14 | 1.3635 | 0.02525 | 0.0395 | 54
14.5 | 1.3739 | 0.02808 | 0.0422 | 48.9281
15 | 1.3822 | 0.03138 | 0.0442 | 44.0472
15.5 | 1.3895 | 0.03507 | 0.0455 | 39.6208
16 | 1.3879 | 0.03989 | 0.0463 | 34.7932
16.5 | 1.3834 | 0.04534 | 0.0464 | 30.5117
17 | 1.3749 | 0.05153 | 0.0458 | 26.6815
17.5 | 1.3541 | 0.0594 | 0.0443 | 22.7963
18 | 1.3399 | 0.06682 | 0.0426 | 20.0524
18.5 | 1.3094 | 0.07654 | 0.0397 | 17.1074
19 | 1.2914 | 0.08495 | 0.037 | 15.2019
19.5 | 1.262 | 0.09508 | 0.0334 | 13.273
20 | 1.2454 | 0.10371 | 0.0301 | 12.0085

## 37. Re 750k Mach 0.25 (1)
BIGFOIL.COM POLAR EXPORT
NACA24018
NACA24018 |  |  |  | Cl Max: | 1.621 | at alpha= | 16 | deg
JavaFoil+Calcfoil stall+Eppler ext transition |  |  |  | L/D Max: | 81.3 | at alpha= | 7.5 | deg
Re: | 750000 |  |  | Cd Min: | 0.00852 | at alpha= | -3 | deg
Mach: | 0.25 |  |  | Cl=0 at alpha= | -1.4539 | deg
|  |  |  | @ Cl=0.1, Cd= | 0.0088653
|  |  |  | @ Cl=0.4, Cd= | 0.0087971
|  |  |  | @ Cl=0.6, Cd= | 0.010217
alpha (deg) | Cl | Cd | Cm | Cl/Cd
-18.5 | -1.084 | 0.15157 | 0.002 | -7.154
-18 | -1.101 | 0.14209 | 0.002 | -7.748
-17.5 | -1.114 | 0.13327 | 0.002 | -8.36
-17 | -1.124 | 0.1243 | 0.002 | -9.044
-16.5 | -1.131 | 0.11553 | 0.001 | -9.79
-16 | -1.135 | 0.10644 | 0.001 | -10.666
-15.5 | -1.138 | 0.09685 | 0.001 | -11.749
-15 | -1.143 | 0.08453 | 0.001 | -13.527
-14.5 | -1.164 | 0.06557 | 0 | -17.748
-14 | -1.178 | 0.05079 | 0 | -23.182
-13.5 | -1.184 | 0.03996 | 0 | -29.621
-13 | -1.18 | 0.03258 | -0.001 | -36.22
-12.5 | -1.168 | 0.02743 | -0.001 | -42.565
-12 | -1.147 | 0.02413 | -0.002 | -47.538
-11.5 | -1.12 | 0.02173 | -0.002 | -51.519
-11 | -1.086 | 0.01996 | -0.003 | -54.423
-10.5 | -1.048 | 0.01857 | -0.003 | -56.463
-10 | -1.006 | 0.01744 | -0.004 | -57.711
-9.5 | -0.96 | 0.01649 | -0.004 | -58.236
-9 | -0.911 | 0.01567 | -0.004 | -58.141
-8.5 | -0.86 | 0.01497 | -0.005 | -57.449
-8 | -0.806 | 0.01432 | -0.005 | -56.299
-7.5 | -0.751 | 0.01377 | -0.006 | -54.53
-7 | -0.693 | 0.01328 | -0.006 | -52.222
-6.5 | -0.635 | 0.01283 | -0.007 | -49.455
-6 | -0.575 | 0.01246 | -0.007 | -46.124
-5.5 | -0.514 | 0.01213 | -0.008 | -42.389
-5 | -0.452 | 0.01182 | -0.008 | -38.278
-4.5 | -0.39 | 0.01153 | -0.009 | -33.823
-4 | -0.327 | 0.01123 | -0.009 | -29.115
-3.5 | -0.264 | 0.0089 | -0.01 | -29.613
-3 | -0.2 | 0.00852 | -0.01 | -23.431
-2.5 | -0.135 | 0.00852 | -0.011 | -15.884
-2 | -0.071 | 0.0089 | -0.011 | -7.947
-1.5 | -0.006 | 0.00901 | -0.012 | -0.672
-1 | 0.059 | 0.00875 | -0.012 | 6.714
-0.5 | 0.123 | 0.00893 | -0.013 | 13.822
0 | 0.188 | 0.00869 | -0.013 | 21.615
0.5 | 0.252 | 0.00906 | -0.014 | 27.846
1 | 0.317 | 0.00914 | -0.014 | 34.627
1.5 | 0.381 | 0.00877 | -0.015 | 43.41
2 | 0.444 | 0.00886 | -0.015 | 50.15
2.5 | 0.508 | 0.00995 | -0.016 | 51.05
3 | 0.571 | 0.01012 | -0.016 | 56.463
3.5 | 0.634 | 0.01033 | -0.017 | 61.433
4 | 0.697 | 0.01058 | -0.017 | 65.902
4.5 | 0.759 | 0.01088 | -0.017 | 69.765
5 | 0.821 | 0.01121 | -0.018 | 73.199
5.5 | 0.882 | 0.01159 | -0.018 | 76.07
6 | 0.942 | 0.01203 | -0.019 | 78.284
6.5 | 1.001 | 0.01254 | -0.019 | 79.847
7 | 1.059 | 0.01309 | -0.02 | 80.956
7.5 | 1.116 | 0.01373 | -0.02 | 81.3
8 | 1.171 | 0.01446 | -0.021 | 81.01
8.5 | 1.225 | 0.0153 | -0.021 | 80.049
9 | 1.276 | 0.01629 | -0.021 | 78.314
9.5 | 1.324 | 0.01747 | -0.022 | 75.779
10 | 1.369 | 0.01889 | -0.022 | 72.478
10.5 | 1.411 | 0.02062 | -0.022 | 68.43
11 | 1.449 | 0.02276 | -0.023 | 63.65
11.5 | 1.482 | 0.02533 | -0.023 | 58.507
12 | 1.511 | 0.02853 | -0.023 | 52.97
12.5 | 1.537 | 0.03234 | -0.023 | 47.518
13 | 1.558 | 0.03668 | -0.023 | 42.472
13.5 | 1.576 | 0.04155 | -0.023 | 37.942
14 | 1.592 | 0.04685 | -0.023 | 33.987
14.5 | 1.605 | 0.05248 | -0.023 | 30.577
15 | 1.613 | 0.05848 | -0.024 | 27.586
15.5 | 1.619 | 0.06485 | -0.024 | 24.96
16 | 1.621 | 0.07161 | -0.024 | 22.633
16.5 | 1.619 | 0.07867 | -0.024 | 20.585
17 | 1.615 | 0.08597 | -0.024 | 18.78
17.5 | 1.604 | 0.0938 | -0.024 | 17.098
18 | 1.589 | 0.1019 | -0.024 | 15.592
18.5 | 1.57 | 0.11056 | -0.024 | 14.198
19 | 1.547 | 0.11955 | -0.024 | 12.937
19.5 | 1.52 | 0.12873 | -0.024 | 11.807
20 | 1.489 | 0.13833 | -0.024 | 10.766

## 38. Re 750k Mach 0.25 (2)
BIGFOIL.COM POLAR EXPORT
NACA24018
NACA24018 |  |  |  | Cl Max: | 1.3391 | at alpha= | 15 | deg
XFOIL ncrit=9 |  |  |  | L/D Max: | 80.0876 | at alpha= | 9 | deg
Re: | 750000 |  |  | Cd Min: | 0.12917 | at alpha= | -20 | deg
Mach: | 0.25 |  |  | Cl=0 at alpha= | -1.2733 | deg
|  |  |  | @ Cl=0.1, Cd= | 0.00798
|  |  |  | @ Cl=0.4, Cd= | 0.0087774
|  |  |  | @ Cl=0.6, Cd= | 0.0099629
alpha (deg) | Cl | Cd | Cm | Cl/Cd
-20 | -0.8858 | 0.12917 | -0.0382 | -6.8576
-19.5 | -0.9477 | 0.11111 | -0.0489 | -8.5294
-19 | -0.9889 | 0.09718 | -0.0567 | -10.176
-18.5 | -1.0184 | 0.08596 | -0.0623 | -11.8474
-18 | -1.0367 | 0.07677 | -0.0664 | -13.504
-17.5 | -1.0493 | 0.06858 | -0.0698 | -15.3004
-17 | -1.059 | 0.06109 | -0.0724 | -17.3351
-16.5 | -1.0652 | 0.05437 | -0.0742 | -19.5917
-16 | -1.067 | 0.04854 | -0.0751 | -21.9819
-15.5 | -1.0674 | 0.04329 | -0.075 | -24.657
-15 | -1.0663 | 0.03865 | -0.0741 | -27.5886
-14.5 | -1.0582 | 0.03492 | -0.0724 | -30.3036
-14 | -1.0474 | 0.03176 | -0.0699 | -32.9786
-13.5 | -1.0354 | 0.02902 | -0.0666 | -35.6788
-13 | -1.0298 | 0.02631 | -0.0621 | -39.141
-12.5 | -1.0189 | 0.02435 | -0.0569 | -41.8439
-12 | -1.0103 | 0.02276 | -0.0505 | -44.3893
-11.5 | -1.0108 | 0.02135 | -0.0421 | -47.3443
-10.5 | -0.9069 | 0.01856 | -0.0431 | -48.8631
-10 | -0.8484 | 0.01722 | -0.0443 | -49.2683
-9.5 | -0.7803 | 0.01601 | -0.047 | -48.7383
-9 | -0.72 | 0.01507 | -0.0476 | -47.777
-8.5 | -0.6582 | 0.01398 | -0.0486 | -47.0815
-8 | -0.5808 | 0.01295 | -0.0527 | -44.8494
-7.5 | -0.5064 | 0.01208 | -0.0561 | -41.9205
-7 | -0.4437 | 0.01139 | -0.0569 | -38.9552
-6.5 | -0.3944 | 0.01089 | -0.0549 | -36.2167
-6 | -0.357 | 0.01049 | -0.0503 | -34.0324
-5.5 | -0.3234 | 0.01021 | -0.0449 | -31.6748
-5 | -0.2876 | 0.00989 | -0.04 | -29.0799
-4.5 | -0.2528 | 0.00948 | -0.035 | -26.6667
-4 | -0.2236 | 0.00879 | -0.0291 | -25.438
-3.5 | -0.1909 | 0.00833 | -0.0237 | -22.9172
-3 | -0.1506 | 0.00812 | -0.0197 | -18.5468
-2.5 | -0.1084 | 0.00801 | -0.0159 | -13.5331
-2 | -0.0648 | 0.00798 | -0.0125 | -8.1203
-1.5 | -0.0199 | 0.00796 | -0.0093 | -2.5
-1 | 0.024 | 0.00796 | -0.0059 | 3.0151
-0.5 | 0.0684 | 0.00798 | -0.0027 | 8.5714
0 | 0.1108 | 0.00798 | 0.001 | 13.8847
0.5 | 0.1539 | 0.00803 | 0.0046 | 19.1656
1 | 0.1991 | 0.00814 | 0.0077 | 24.4595
1.5 | 0.2448 | 0.00824 | 0.0107 | 29.7087
2 | 0.2906 | 0.00835 | 0.0137 | 34.8024
2.5 | 0.3373 | 0.0085 | 0.0165 | 39.6824
3 | 0.3848 | 0.00871 | 0.0191 | 44.1791
3.5 | 0.4344 | 0.00893 | 0.0212 | 48.645
4 | 0.4957 | 0.00925 | 0.0209 | 53.5892
4.5 | 0.5617 | 0.00972 | 0.0194 | 57.7881
5 | 0.6295 | 0.01015 | 0.0176 | 62.0197
5.5 | 0.7107 | 0.01072 | 0.013 | 66.2966
6 | 0.7723 | 0.01131 | 0.0123 | 68.2847
6.5 | 0.8487 | 0.01184 | 0.0087 | 71.6807
7 | 0.9091 | 0.0124 | 0.0083 | 73.3145
7.5 | 0.9834 | 0.01302 | 0.0048 | 75.53
8 | 1.053 | 0.01358 | 0.0024 | 77.5405
8.5 | 1.1197 | 0.01418 | 0.0004 | 78.9633
9 | 1.1885 | 0.01484 | -0.0022 | 80.0876
9.5 | 1.2124 | 0.01554 | 0.0035 | 78.018
10 | 1.2252 | 0.01612 | 0.0113 | 76.005
10.5 | 1.2371 | 0.01704 | 0.0188 | 72.5998
11 | 1.2534 | 0.01814 | 0.0251 | 69.0959
11.5 | 1.2724 | 0.01942 | 0.0305 | 65.5201
12 | 1.2889 | 0.02109 | 0.0354 | 61.1143
12.5 | 1.3033 | 0.02317 | 0.0398 | 56.2495
13 | 1.3197 | 0.02546 | 0.0433 | 51.8342
13.5 | 1.3316 | 0.02837 | 0.0462 | 46.9369
14 | 1.337 | 0.03209 | 0.0485 | 41.6641
14.5 | 1.3385 | 0.03653 | 0.05 | 36.6411
15 | 1.3391 | 0.04142 | 0.0507 | 32.3298
15.5 | 1.3294 | 0.0476 | 0.0507 | 27.9286
16 | 1.3146 | 0.05468 | 0.0498 | 24.0417
16.5 | 1.2979 | 0.06226 | 0.0484 | 20.8465
17 | 1.2716 | 0.07122 | 0.046 | 17.8545
17.5 | 1.2514 | 0.07975 | 0.0435 | 15.6915
18 | 1.2237 | 0.08944 | 0.0402 | 13.6818
18.5 | 1.2054 | 0.09823 | 0.037 | 12.2712
19 | 1.1816 | 0.10791 | 0.0331 | 10.9499
19.5 | 1.1701 | 0.11617 | 0.0296 | 10.0723
20 | 1.1545 | 0.12511 | 0.0255 | 9.2279

## 39. Re 750k Mach 0.50 (1)
BIGFOIL.COM POLAR EXPORT
NACA24018
NACA24018 |  |  |  | Cl Max: | 1.38 | at alpha= | 10.5 | deg
JavaFoil+Calcfoil stall+Eppler ext transition |  |  |  | L/D Max: | 70.122 | at alpha= | 6 | deg
Re: | 750000 |  |  | Cd Min: | 0.00826 | at alpha= | -3 | deg
Mach: | 0.5 |  |  | Cl=0 at alpha= | -1.4514 | deg
|  |  |  | @ Cl=0.1, Cd= | 0.0090947
|  |  |  | @ Cl=0.4, Cd= | 0.010358
|  |  |  | @ Cl=0.6, Cd= | 0.011029
alpha (deg) | Cl | Cd | Cm | Cl/Cd
-20 | -1.04 | 0.21583 | 0.003 | -4.819
-19.5 | -1.013 | 0.2109 | 0.003 | -4.804
-19 | -0.985 | 0.20771 | 0.003 | -4.74
-18.5 | -0.958 | 0.20188 | 0.002 | -4.743
-18 | -0.929 | 0.19551 | 0.002 | -4.752
-17.5 | -0.902 | 0.19274 | 0.002 | -4.679
-17 | -0.874 | 0.18642 | 0.001 | -4.691
-16.5 | -0.846 | 0.1765 | 0.001 | -4.792
-16 | -0.819 | 0.17202 | 0.001 | -4.758
-15.5 | -0.79 | 0.17033 | 0.001 | -4.638
-15 | -0.763 | 0.16645 | 0 | -4.581
-14.5 | -0.734 | 0.15523 | 0 | -4.728
-14 | -0.706 | 0.14835 | 0 | -4.756
-13.5 | -0.678 | 0.14414 | 0 | -4.703
-13 | -0.65 | 0.13655 | -0.001 | -4.757
-12.5 | -0.622 | 0.13236 | -0.001 | -4.695
-12 | -0.593 | 0.12212 | -0.001 | -4.86
-11.5 | -0.565 | 0.11522 | -0.001 | -4.905
-11 | -0.537 | 0.10474 | -0.001 | -5.125
-10.5 | -0.744 | 0.07703 | -0.002 | -9.663
-10 | -0.815 | 0.06146 | -0.003 | -13.255
-9.5 | -0.909 | 0.02886 | -0.004 | -31.516
-9 | -0.915 | 0.02242 | -0.005 | -40.807
-8.5 | -0.891 | 0.01971 | -0.005 | -45.193
-8 | -0.852 | 0.018 | -0.006 | -47.356
-7.5 | -0.805 | 0.01673 | -0.007 | -48.122
-7 | -0.751 | 0.01571 | -0.007 | -47.774
-6.5 | -0.692 | 0.01487 | -0.008 | -46.555
-6 | -0.631 | 0.01418 | -0.008 | -44.457
-5.5 | -0.566 | 0.01359 | -0.009 | -41.643
-5 | -0.5 | 0.0131 | -0.009 | -38.137
-4.5 | -0.432 | 0.01266 | -0.01 | -34.114
-4 | -0.363 | 0.01226 | -0.01 | -29.586
-3.5 | -0.293 | 0.01154 | -0.011 | -25.371
-3 | -0.222 | 0.00826 | -0.011 | -26.913
-2.5 | -0.151 | 0.00828 | -0.012 | -18.21
-2 | -0.079 | 0.00833 | -0.013 | -9.468
-1.5 | -0.007 | 0.00847 | -0.013 | -0.798
-1 | 0.065 | 0.00862 | -0.014 | 7.596
-0.5 | 0.138 | 0.00961 | -0.014 | 14.325
0 | 0.209 | 0.00971 | -0.015 | 21.567
0.5 | 0.281 | 0.00983 | -0.015 | 28.575
1 | 0.352 | 0.01025 | -0.016 | 34.366
1.5 | 0.423 | 0.01041 | -0.016 | 40.677
2 | 0.494 | 0.01061 | -0.017 | 46.568
2.5 | 0.564 | 0.01087 | -0.017 | 51.916
3 | 0.634 | 0.01118 | -0.018 | 56.735
3.5 | 0.703 | 0.01155 | -0.018 | 60.878
4 | 0.771 | 0.01219 | -0.019 | 63.298
4.5 | 0.839 | 0.01267 | -0.019 | 66.176
5 | 0.905 | 0.01324 | -0.02 | 68.338
5.5 | 0.97 | 0.01393 | -0.02 | 69.627
6 | 1.032 | 0.01472 | -0.021 | 70.122
6.5 | 1.093 | 0.01571 | -0.021 | 69.591
7 | 1.151 | 0.01688 | -0.022 | 68.18
7.5 | 1.204 | 0.01832 | -0.022 | 65.744
8 | 1.253 | 0.02015 | -0.022 | 62.209
8.5 | 1.296 | 0.0224 | -0.023 | 57.88
9 | 1.332 | 0.02554 | -0.023 | 52.156
9.5 | 1.359 | 0.02973 | -0.023 | 45.697
10 | 1.375 | 0.03525 | -0.023 | 39.027
10.5 | 1.38 | 0.04238 | -0.023 | 32.566
11 | 1.371 | 0.05114 | -0.023 | 26.817
11.5 | 1.34 | 0.06175 | -0.023 | 21.699
12 | 1.268 | 0.07516 | -0.022 | 16.871
12.5 | 0.987 | 0.09953 | -0.021 | 9.916
13 | 0.814 | 0.13214 | -0.013 | 6.159
13.5 | 0.843 | 0.14408 | -0.014 | 5.848
14 | 0.872 | 0.15498 | -0.015 | 5.626
14.5 | 0.902 | 0.16309 | -0.016 | 5.53
15 | 0.931 | 0.17314 | -0.017 | 5.378
15.5 | 0.959 | 0.17667 | -0.018 | 5.431

## 40. Re 750k Mach 0.50 (2)
BIGFOIL.COM POLAR EXPORT
NACA24018
NACA24018 |  |  |  | Cl Max: | 1.188 | at alpha= | 11 | deg
XFOIL ncrit=9 |  |  |  | L/D Max: | 61.5676 | at alpha= | 7 | deg
Re: | 750000 |  |  | Cd Min: | 0.15053 | at alpha= | -15.5 | deg
Mach: | 0.5 |  |  | Cl=0 at alpha= | -1.1875 | deg
|  |  |  | @ Cl=0.1, Cd= | 0.0089582
|  |  |  | @ Cl=0.4, Cd= | 0.0098943
|  |  |  | @ Cl=0.6, Cd= | 0.011352
alpha (deg) | Cl | Cd | Cm | Cl/Cd
-15.5 | -0.4655 | 0.15053 | -0.031 | -3.0924
-14.5 | -0.5014 | 0.12509 | -0.0424 | -4.0083
-14 | -0.563 | 0.10692 | -0.0516 | -5.2656
-13.5 | -0.6672 | 0.08451 | -0.0649 | -7.8949
-13 | -0.7064 | 0.07241 | -0.0711 | -9.7556
-12.5 | -0.7435 | 0.06153 | -0.0761 | -12.0835
-12 | -0.7766 | 0.05217 | -0.079 | -14.8859
-11.5 | -0.8073 | 0.04419 | -0.0795 | -18.2688
-11 | -0.8341 | 0.03773 | -0.0771 | -22.1071
-10.5 | -0.8508 | 0.03335 | -0.072 | -25.5112
-10 | -0.8156 | 0.0283 | -0.0744 | -28.8198
-9.5 | -0.7675 | 0.02423 | -0.0761 | -31.6756
-9 | -0.7075 | 0.02122 | -0.0777 | -33.3412
-8.5 | -0.6467 | 0.01864 | -0.0784 | -34.6942
-8 | -0.5779 | 0.01655 | -0.0796 | -34.9184
-7.5 | -0.4812 | 0.01471 | -0.0856 | -32.7124
-7 | -0.4027 | 0.01344 | -0.0878 | -29.9628
-6.5 | -0.3612 | 0.01271 | -0.0824 | -28.4186
-6 | -0.3288 | 0.01216 | -0.0751 | -27.0395
-5.5 | -0.2968 | 0.01168 | -0.0676 | -25.411
-5 | -0.2648 | 0.01126 | -0.06 | -23.5169
-4.5 | -0.2321 | 0.0109 | -0.0525 | -21.2936
-4 | -0.2022 | 0.01055 | -0.0445 | -19.1659
-3.5 | -0.1756 | 0.01005 | -0.0361 | -17.4726
-3 | -0.1535 | 0.00929 | -0.027 | -16.5231
-2.5 | -0.1168 | 0.00901 | -0.0203 | -12.9634
-2 | -0.0746 | 0.00891 | -0.0145 | -8.3726
-1.5 | -0.029 | 0.00887 | -0.0094 | -3.2694
-1 | 0.0174 | 0.00888 | -0.0045 | 1.9595
-0.5 | 0.0635 | 0.00895 | 0.0005 | 7.095
0 | 0.1082 | 0.00896 | 0.0057 | 12.0759
0.5 | 0.1511 | 0.00901 | 0.0113 | 16.7703
1 | 0.1954 | 0.00905 | 0.0166 | 21.5912
1.5 | 0.239 | 0.00914 | 0.0221 | 26.1488
2 | 0.2814 | 0.00927 | 0.0277 | 30.356
2.5 | 0.3247 | 0.00948 | 0.0332 | 34.2511
3 | 0.3723 | 0.00969 | 0.0378 | 38.4211
3.5 | 0.4211 | 0.01005 | 0.0421 | 41.9005
4 | 0.4904 | 0.01047 | 0.0424 | 46.8386
4.5 | 0.5686 | 0.01106 | 0.0408 | 51.4105
5 | 0.6545 | 0.01186 | 0.0375 | 55.1855
5.5 | 0.7463 | 0.01268 | 0.0334 | 58.8565
6 | 0.8222 | 0.01357 | 0.0324 | 60.5895
6.5 | 0.8926 | 0.01465 | 0.0321 | 60.9283
7 | 0.974 | 0.01582 | 0.0296 | 61.5676
7.5 | 1.048 | 0.01708 | 0.0284 | 61.3583
8 | 1.1251 | 0.01861 | 0.0261 | 60.4567
8.5 | 1.1449 | 0.02028 | 0.0325 | 56.4546
9 | 1.1562 | 0.02202 | 0.0402 | 52.5068
9.5 | 1.1673 | 0.02437 | 0.0467 | 47.8991
10 | 1.1739 | 0.02753 | 0.052 | 42.6408
10.5 | 1.1859 | 0.03092 | 0.0561 | 38.3538
11 | 1.188 | 0.03539 | 0.0592 | 33.5688
12 | 1.1743 | 0.04682 | 0.0622 | 25.0812
12.5 | 1.1577 | 0.05383 | 0.0622 | 21.5066
13 | 1.1359 | 0.06164 | 0.0612 | 18.428
13.5 | 1.1156 | 0.06965 | 0.0597 | 16.0172
14 | 1.0916 | 0.07829 | 0.0574 | 13.943
14.5 | 1.0704 | 0.08704 | 0.0546 | 12.2978
15 | 1.0503 | 0.09596 | 0.0514 | 10.9452
15.5 | 1.0327 | 0.10492 | 0.0479 | 9.8427
16 | 1.0165 | 0.11403 | 0.0441 | 8.9143

## 41. Re 1M Mach 0.00 (1)
BIGFOIL.COM POLAR EXPORT
NACA24018
NACA24018 |  |  |  | Cl Max: | 1.729 | at alpha= | 18.5 | deg
JavaFoil+Calcfoil stall+Eppler ext transition |  |  |  | L/D Max: | 90.127 | at alpha= | 8 | deg
Re: | 1000000 |  |  | Cd Min: | 0.00825 | at alpha= | -3.5 | deg
Mach: | 0 |  |  | Cl=0 at alpha= | -1.4524 | deg
|  |  |  | @ Cl=0.1, Cd= | 0.0088756
|  |  |  | @ Cl=0.4, Cd= | 0.008755
|  |  |  | @ Cl=0.6, Cd= | 0.0093565
alpha (deg) | Cl | Cd | Cm | Cl/Cd
-20 | -1.28 | 0.14146 | 0.003 | -9.046
-19.5 | -1.283 | 0.1324 | 0.003 | -9.692
-19 | -1.286 | 0.1231 | 0.003 | -10.446
-18.5 | -1.288 | 0.11308 | 0.002 | -11.39
-18 | -1.292 | 0.10099 | 0.002 | -12.79
-17.5 | -1.3 | 0.08637 | 0.002 | -15.051
-17 | -1.306 | 0.07337 | 0.002 | -17.798
-16.5 | -1.309 | 0.06178 | 0.002 | -21.195
-16 | -1.311 | 0.0516 | 0.001 | -25.409
-15.5 | -1.309 | 0.04333 | 0.001 | -30.202
-15 | -1.302 | 0.03672 | 0.001 | -35.459
-14.5 | -1.291 | 0.0315 | 0 | -40.984
-14 | -1.275 | 0.02747 | 0 | -46.412
-13.5 | -1.254 | 0.02449 | 0 | -51.203
-13 | -1.228 | 0.02213 | -0.001 | -55.505
-12.5 | -1.198 | 0.02032 | -0.001 | -58.938
-12 | -1.163 | 0.01889 | -0.002 | -61.562
-11.5 | -1.125 | 0.01784 | -0.002 | -63.083
-11 | -1.084 | 0.01687 | -0.003 | -64.287
-10.5 | -1.041 | 0.016 | -0.003 | -65.019
-10 | -0.994 | 0.01527 | -0.003 | -65.125
-9.5 | -0.945 | 0.01463 | -0.004 | -64.627
-9 | -0.895 | 0.01405 | -0.004 | -63.672
-8.5 | -0.842 | 0.01354 | -0.005 | -62.177
-8 | -0.788 | 0.01308 | -0.005 | -60.244
-7.5 | -0.732 | 0.01264 | -0.006 | -57.96
-7 | -0.676 | 0.01226 | -0.006 | -55.121
-6.5 | -0.618 | 0.01196 | -0.007 | -51.646
-6 | -0.559 | 0.01165 | -0.007 | -47.98
-5.5 | -0.499 | 0.01111 | -0.008 | -44.953
-5 | -0.439 | 0.01085 | -0.008 | -40.477
-4.5 | -0.378 | 0.00953 | -0.009 | -39.694
-4 | -0.317 | 0.0097 | -0.009 | -32.699
-3.5 | -0.256 | 0.00825 | -0.009 | -30.964
-3 | -0.193 | 0.00866 | -0.01 | -22.342
-2.5 | -0.131 | 0.00864 | -0.01 | -15.178
-2 | -0.069 | 0.00866 | -0.011 | -7.915
-1.5 | -0.006 | 0.00832 | -0.011 | -0.705
-1 | 0.057 | 0.00878 | -0.012 | 6.476
-0.5 | 0.12 | 0.00892 | -0.012 | 13.413
0 | 0.182 | 0.00865 | -0.013 | 21.06
0.5 | 0.245 | 0.00871 | -0.013 | 28.07
1 | 0.307 | 0.00879 | -0.014 | 34.904
1.5 | 0.369 | 0.00873 | -0.014 | 42.263
2 | 0.431 | 0.00878 | -0.015 | 49.08
2.5 | 0.493 | 0.00886 | -0.015 | 55.651
3 | 0.554 | 0.00857 | -0.016 | 64.725
3.5 | 0.616 | 0.00963 | -0.016 | 63.918
4 | 0.677 | 0.00978 | -0.016 | 69.22
4.5 | 0.737 | 0.01001 | -0.017 | 73.651
5 | 0.798 | 0.01026 | -0.017 | 77.749
5.5 | 0.857 | 0.01053 | -0.018 | 81.407
6 | 0.916 | 0.01087 | -0.018 | 84.312
6.5 | 0.975 | 0.01124 | -0.019 | 86.75
7 | 1.032 | 0.01166 | -0.019 | 88.52
7.5 | 1.089 | 0.01214 | -0.02 | 89.69
8 | 1.144 | 0.0127 | -0.02 | 90.127
8.5 | 1.198 | 0.01331 | -0.02 | 90.033
9 | 1.251 | 0.014 | -0.021 | 89.325
9.5 | 1.301 | 0.01482 | -0.021 | 87.776
10 | 1.349 | 0.01576 | -0.022 | 85.598
10.5 | 1.395 | 0.01689 | -0.022 | 82.585
11 | 1.438 | 0.01823 | -0.022 | 78.883
11.5 | 1.477 | 0.01986 | -0.023 | 74.381
12 | 1.513 | 0.02185 | -0.023 | 69.265
12.5 | 1.546 | 0.02424 | -0.023 | 63.77
13 | 1.575 | 0.02708 | -0.023 | 58.163
13.5 | 1.601 | 0.0303 | -0.023 | 52.846
14 | 1.625 | 0.03403 | -0.024 | 47.734
14.5 | 1.646 | 0.03812 | -0.024 | 43.167
15 | 1.664 | 0.04251 | -0.024 | 39.136
15.5 | 1.68 | 0.04728 | -0.024 | 35.531
16 | 1.694 | 0.05227 | -0.024 | 32.41
16.5 | 1.706 | 0.05765 | -0.024 | 29.596
17 | 1.716 | 0.06325 | -0.024 | 27.137
17.5 | 1.723 | 0.06915 | -0.024 | 24.915
18 | 1.727 | 0.07526 | -0.024 | 22.947
18.5 | 1.729 | 0.08163 | -0.025 | 21.183
19 | 1.729 | 0.08827 | -0.025 | 19.588
19.5 | 1.727 | 0.0951 | -0.025 | 18.159
20 | 1.722 | 0.10228 | -0.025 | 16.841

## 42. Re 1M Mach 0.00 (2)
BIGFOIL.COM POLAR EXPORT
NACA24018
NACA24018 |  |  |  | Cl Max: | 1.4417 | at alpha= | 16.5 | deg
XFOIL ncrit=9 |  |  |  | L/D Max: | 91.4213 | at alpha= | 10 | deg
Re: | 1000000 |  |  | Cd Min: | 0.09254 | at alpha= | 20 | deg
Mach: | 0 |  |  | Cl=0 at alpha= | -1.3119 | deg
|  |  |  | @ Cl=0.1, Cd= | 0.0073162
|  |  |  | @ Cl=0.4, Cd= | 0.0078405
|  |  |  | @ Cl=0.6, Cd= | 0.0087537
alpha (deg) | Cl | Cd | Cm | Cl/Cd
-20 | -1.2101 | 0.07066 | -0.0619 | -17.1257
-19.5 | -1.2227 | 0.06293 | -0.0648 | -19.4295
-19 | -1.2269 | 0.05653 | -0.0668 | -21.7035
-18.5 | -1.2287 | 0.05072 | -0.0682 | -24.2252
-18 | -1.2252 | 0.04574 | -0.0689 | -26.7862
-17.5 | -1.2175 | 0.0415 | -0.069 | -29.3373
-17 | -1.2182 | 0.03678 | -0.0685 | -33.1213
-16.5 | -1.2121 | 0.03305 | -0.0672 | -36.6747
-16 | -1.1972 | 0.03031 | -0.0655 | -39.4985
-15.5 | -1.182 | 0.02786 | -0.0632 | -42.4264
-15 | -1.1628 | 0.02593 | -0.0604 | -44.8438
-14.5 | -1.1557 | 0.02357 | -0.0561 | -49.0327
-14 | -1.1415 | 0.02193 | -0.0515 | -52.052
-13.5 | -1.1254 | 0.0207 | -0.0464 | -54.3671
-13 | -1.1115 | 0.0197 | -0.0404 | -56.4213
-12.5 | -1.113 | 0.0186 | -0.0317 | -59.8387
-12 | -1.0661 | 0.01762 | -0.0316 | -60.5051
-11.5 | -1.0031 | 0.01681 | -0.0341 | -59.6728
-11 | -0.9487 | 0.01573 | -0.0351 | -60.3115
-10.5 | -0.8858 | 0.01494 | -0.0373 | -59.2905
-10 | -0.8198 | 0.01406 | -0.0402 | -58.3073
-9.5 | -0.767 | 0.01326 | -0.04 | -57.8431
-9 | -0.6995 | 0.01253 | -0.0428 | -55.826
-8.5 | -0.633 | 0.01179 | -0.0454 | -53.6896
-8 | -0.5608 | 0.01108 | -0.0491 | -50.6137
-7.5 | -0.4939 | 0.0105 | -0.0516 | -47.0381
-7 | -0.446 | 0.0101 | -0.0499 | -44.1584
-6.5 | -0.409 | 0.00984 | -0.0458 | -41.565
-6 | -0.3718 | 0.0096 | -0.0417 | -38.7292
-5.5 | -0.334 | 0.00934 | -0.0378 | -35.7602
-5 | -0.2961 | 0.00909 | -0.0339 | -32.5743
-4.5 | -0.2581 | 0.00876 | -0.0301 | -29.4635
-4 | -0.2248 | 0.0082 | -0.0255 | -27.4146
-3.5 | -0.1904 | 0.00772 | -0.021 | -24.6632
-3 | -0.1492 | 0.0075 | -0.0177 | -19.8933
-2 | -0.0618 | 0.00732 | -0.0121 | -8.4426
-1.5 | -0.017 | 0.00732 | -0.0094 | -2.3224
-1 | 0.0282 | 0.0073 | -0.0069 | 3.863
-0.5 | 0.0732 | 0.00731 | -0.0043 | 10.0137
0 | 0.1164 | 0.00732 | -0.0014 | 15.9016
0.5 | 0.1586 | 0.00733 | 0.0018 | 21.6371
1 | 0.2038 | 0.00739 | 0.0044 | 27.5778
1.5 | 0.2489 | 0.00747 | 0.007 | 33.3199
2 | 0.2943 | 0.00758 | 0.0095 | 38.8259
2.5 | 0.3401 | 0.00766 | 0.0119 | 44.3995
3 | 0.386 | 0.00778 | 0.0143 | 49.6144
3.5 | 0.4323 | 0.00798 | 0.0165 | 54.1729
4 | 0.4855 | 0.00815 | 0.0173 | 59.5706
4.5 | 0.5421 | 0.00843 | 0.0173 | 64.306
5 | 0.6065 | 0.00879 | 0.0154 | 68.9989
5.5 | 0.6732 | 0.00914 | 0.0131 | 73.6543
6 | 0.7442 | 0.00964 | 0.0098 | 77.1992
6.5 | 0.8075 | 0.01006 | 0.0081 | 80.2684
7 | 0.8769 | 0.01056 | 0.005 | 83.0398
7.5 | 0.9308 | 0.01109 | 0.0052 | 83.9315
8 | 1.0017 | 0.01154 | 0.0016 | 86.8024
8.5 | 1.0684 | 0.01204 | -0.0011 | 88.7375
9 | 1.1263 | 0.01261 | -0.0022 | 89.318
9.5 | 1.1904 | 0.01319 | -0.0047 | 90.2502
10 | 1.2543 | 0.01372 | -0.0072 | 91.4213
10.5 | 1.2861 | 0.01424 | -0.0035 | 90.316
11 | 1.2933 | 0.01486 | 0.0049 | 87.0323
11.5 | 1.309 | 0.01554 | 0.0114 | 84.2342
12 | 1.3265 | 0.01642 | 0.0172 | 80.7856
12.5 | 1.3436 | 0.01755 | 0.0226 | 76.5584
13 | 1.3629 | 0.0188 | 0.0271 | 72.4947
13.5 | 1.3816 | 0.02029 | 0.0311 | 68.0927
14 | 1.3979 | 0.02214 | 0.0348 | 63.1391
14.5 | 1.4112 | 0.02442 | 0.038 | 57.7887
15 | 1.4255 | 0.02692 | 0.0404 | 52.9532
15.5 | 1.4354 | 0.02999 | 0.0425 | 47.8626
16 | 1.4399 | 0.03381 | 0.044 | 42.588
16.5 | 1.4417 | 0.03819 | 0.0448 | 37.7507
17 | 1.4396 | 0.04327 | 0.045 | 33.2702
17.5 | 1.4267 | 0.04981 | 0.0445 | 28.6428
18 | 1.4175 | 0.05626 | 0.0435 | 25.1955
19 | 1.3724 | 0.07316 | 0.0392 | 18.7589
19.5 | 1.3399 | 0.08332 | 0.0359 | 16.0814
20 | 1.3168 | 0.09254 | 0.0327 | 14.2295

## 43. Re 1M Mach 0.10 (1)
BIGFOIL.COM POLAR EXPORT
NACA24018
NACA24018 |  |  |  | Cl Max: | 1.712 | at alpha= | 18 | deg
JavaFoil+Calcfoil stall+Eppler ext transition |  |  |  | L/D Max: | 89.631 | at alpha= | 8 | deg
Re: | 1000000 |  |  | Cd Min: | 0.00828 | at alpha= | -3.5 | deg
Mach: | 0.1 |  |  | Cl=0 at alpha= | -1.4524 | deg
|  |  |  | @ Cl=0.1, Cd= | 0.0089387
|  |  |  | @ Cl=0.4, Cd= | 0.0087834
|  |  |  | @ Cl=0.6, Cd= | 0.009339
alpha (deg) | Cl | Cd | Cm | Cl/Cd
-20 | -1.25 | 0.146 | 0.003 | -8.56
-19.5 | -1.255 | 0.13721 | 0.003 | -9.15
-19 | -1.26 | 0.12821 | 0.003 | -9.828
-18.5 | -1.263 | 0.11882 | 0.002 | -10.63
-18 | -1.265 | 0.10839 | 0.002 | -11.675
-17.5 | -1.271 | 0.09554 | 0.002 | -13.305
-17 | -1.281 | 0.08049 | 0.002 | -15.917
-16.5 | -1.288 | 0.0676 | 0.002 | -19.05
-16 | -1.292 | 0.05618 | 0.001 | -23.006
-15.5 | -1.293 | 0.04676 | 0.001 | -27.653
-15 | -1.29 | 0.03922 | 0.001 | -32.881
-14.5 | -1.282 | 0.03325 | 0 | -38.546
-14 | -1.268 | 0.02872 | 0 | -44.171
-13.5 | -1.25 | 0.02535 | 0 | -49.299
-13 | -1.226 | 0.02276 | -0.001 | -53.843
-12.5 | -1.197 | 0.02079 | -0.001 | -57.547
-12 | -1.163 | 0.01925 | -0.002 | -60.429
-11.5 | -1.126 | 0.01812 | -0.002 | -62.147
-11 | -1.086 | 0.0171 | -0.003 | -63.513
-10.5 | -1.043 | 0.01619 | -0.003 | -64.385
-10 | -0.997 | 0.01544 | -0.003 | -64.583
-9.5 | -0.948 | 0.01477 | -0.004 | -64.214
-9 | -0.898 | 0.01417 | -0.004 | -63.358
-8.5 | -0.845 | 0.01364 | -0.005 | -61.938
-8 | -0.791 | 0.01316 | -0.005 | -60.081
-7.5 | -0.735 | 0.01271 | -0.006 | -57.839
-7 | -0.678 | 0.01237 | -0.006 | -54.855
-6.5 | -0.62 | 0.01202 | -0.007 | -51.628
-6 | -0.562 | 0.0117 | -0.007 | -47.999
-5.5 | -0.502 | 0.01115 | -0.008 | -44.978
-5 | -0.441 | 0.01093 | -0.008 | -40.38
-4.5 | -0.38 | 0.0096 | -0.009 | -39.582
-4 | -0.319 | 0.00975 | -0.009 | -32.683
-3.5 | -0.257 | 0.00828 | -0.009 | -31.017
-3 | -0.194 | 0.00866 | -0.01 | -22.456
-2.5 | -0.132 | 0.00863 | -0.01 | -15.261
-2 | -0.069 | 0.00869 | -0.011 | -7.934
-1.5 | -0.006 | 0.00837 | -0.011 | -0.705
-1 | 0.057 | 0.00885 | -0.012 | 6.462
-0.5 | 0.12 | 0.00898 | -0.012 | 13.383
0 | 0.183 | 0.0087 | -0.013 | 21.042
0.5 | 0.246 | 0.00876 | -0.013 | 28.062
1 | 0.308 | 0.00881 | -0.014 | 35.005
1.5 | 0.371 | 0.00876 | -0.014 | 42.341
2 | 0.433 | 0.00881 | -0.015 | 49.151
2.5 | 0.495 | 0.00889 | -0.015 | 55.707
3 | 0.557 | 0.00859 | -0.016 | 64.865
3.5 | 0.619 | 0.00967 | -0.016 | 63.992
4 | 0.68 | 0.00986 | -0.017 | 68.986
4.5 | 0.741 | 0.01006 | -0.017 | 73.642
5 | 0.801 | 0.01031 | -0.017 | 77.706
5.5 | 0.861 | 0.01062 | -0.018 | 81.063
6 | 0.921 | 0.01094 | -0.018 | 84.148
6.5 | 0.979 | 0.01134 | -0.019 | 86.33
7 | 1.037 | 0.01175 | -0.019 | 88.214
7.5 | 1.094 | 0.01226 | -0.02 | 89.168
8 | 1.149 | 0.01282 | -0.02 | 89.631
8.5 | 1.203 | 0.01344 | -0.021 | 89.485
9 | 1.255 | 0.01417 | -0.021 | 88.57
9.5 | 1.306 | 0.01501 | -0.021 | 86.968
10 | 1.354 | 0.01601 | -0.022 | 84.577
10.5 | 1.399 | 0.01718 | -0.022 | 81.431
11 | 1.441 | 0.01859 | -0.022 | 77.51
11.5 | 1.48 | 0.02031 | -0.023 | 72.874
12 | 1.515 | 0.02239 | -0.023 | 67.685
12.5 | 1.547 | 0.02493 | -0.023 | 62.065
13 | 1.575 | 0.02794 | -0.023 | 56.367
13.5 | 1.6 | 0.03132 | -0.023 | 51.086
14 | 1.622 | 0.03525 | -0.024 | 46.034
14.5 | 1.642 | 0.03955 | -0.024 | 41.521
15 | 1.659 | 0.0441 | -0.024 | 37.633
15.5 | 1.674 | 0.04903 | -0.024 | 34.148
16 | 1.687 | 0.0542 | -0.024 | 31.124
16.5 | 1.697 | 0.0598 | -0.024 | 28.385
17 | 1.706 | 0.06562 | -0.024 | 25.995
17.5 | 1.71 | 0.07174 | -0.024 | 23.838
18 | 1.712 | 0.07801 | -0.024 | 21.951
18.5 | 1.712 | 0.08462 | -0.025 | 20.232
19 | 1.709 | 0.09148 | -0.025 | 18.686
19.5 | 1.705 | 0.0986 | -0.025 | 17.288
20 | 1.698 | 0.1059 | -0.025 | 16.03

## 44. Re 1M Mach 0.10 (2)
BIGFOIL.COM POLAR EXPORT
NACA24018
NACA24018 |  |  |  | Cl Max: | 1.4329 | at alpha= | 16 | deg
XFOIL ncrit=9 |  |  |  | L/D Max: | 90.4164 | at alpha= | 10 | deg
Re: | 1000000 |  |  | Cd Min: | 0.09783 | at alpha= | 20 | deg
Mach: | 0.1 |  |  | Cl=0 at alpha= | -1.3106 | deg
|  |  |  | @ Cl=0.1, Cd= | 0.00735
|  |  |  | @ Cl=0.4, Cd= | 0.0078712
|  |  |  | @ Cl=0.6, Cd= | 0.0088065
alpha (deg) | Cl | Cd | Cm | Cl/Cd
-20 | -1.1809 | 0.07634 | -0.0608 | -15.469
-19.5 | -1.198 | 0.0678 | -0.0642 | -17.6696
-19 | -1.2064 | 0.06065 | -0.0668 | -19.8912
-18.5 | -1.2113 | 0.05423 | -0.0686 | -22.3363
-18 | -1.211 | 0.04871 | -0.0697 | -24.8614
-17.5 | -1.2065 | 0.04391 | -0.0701 | -27.4767
-17 | -1.2008 | 0.03956 | -0.0699 | -30.3539
-16.5 | -1.2023 | 0.03492 | -0.069 | -34.4301
-16 | -1.1902 | 0.03178 | -0.0675 | -37.4512
-15.5 | -1.1763 | 0.02907 | -0.0653 | -40.4644
-15 | -1.1593 | 0.02686 | -0.0626 | -43.1608
-14.5 | -1.148 | 0.02458 | -0.0588 | -46.7046
-14 | -1.137 | 0.02262 | -0.0542 | -50.2653
-13.5 | -1.1217 | 0.02124 | -0.0492 | -52.8107
-13 | -1.1079 | 0.02011 | -0.0433 | -55.092
-12.5 | -1.1046 | 0.01903 | -0.0353 | -58.0452
-12 | -1.0692 | 0.01794 | -0.0331 | -59.5987
-11.5 | -1.0065 | 0.01705 | -0.0355 | -59.0323
-11 | -0.9509 | 0.01595 | -0.0366 | -59.6176
-10.5 | -0.8875 | 0.01519 | -0.0387 | -58.4266
-10 | -0.8226 | 0.0142 | -0.0414 | -57.9296
-9 | -0.6995 | 0.01264 | -0.0443 | -55.3402
-8.5 | -0.6344 | 0.01186 | -0.0465 | -53.4907
-8 | -0.5611 | 0.01114 | -0.0503 | -50.368
-7.5 | -0.4937 | 0.01055 | -0.0528 | -46.7962
-7 | -0.4449 | 0.01014 | -0.0512 | -43.8757
-6.5 | -0.4083 | 0.00987 | -0.0469 | -41.3678
-6 | -0.3719 | 0.00965 | -0.0426 | -38.5389
-5.5 | -0.3342 | 0.00939 | -0.0385 | -35.5911
-5 | -0.296 | 0.00915 | -0.0346 | -32.3497
-4.5 | -0.2585 | 0.00882 | -0.0305 | -29.3084
-4 | -0.2242 | 0.00829 | -0.026 | -27.0446
-3.5 | -0.1907 | 0.00779 | -0.0213 | -24.4801
-3 | -0.1494 | 0.00754 | -0.018 | -19.8143
-2.5 | -0.107 | 0.00743 | -0.0148 | -14.4011
-2 | -0.062 | 0.00736 | -0.0122 | -8.4239
-1.5 | -0.0172 | 0.00736 | -0.0095 | -2.337
-1 | 0.0282 | 0.00733 | -0.0069 | 3.8472
-0.5 | 0.0732 | 0.00735 | -0.0042 | 9.9592
0.5 | 0.1591 | 0.00735 | 0.002 | 21.6463
1 | 0.2046 | 0.00742 | 0.0046 | 27.5741
1.5 | 0.2497 | 0.0075 | 0.0072 | 33.2933
2 | 0.2946 | 0.00762 | 0.0099 | 38.6614
2.5 | 0.3406 | 0.0077 | 0.0124 | 44.2338
3 | 0.3869 | 0.00782 | 0.0148 | 49.4757
3.5 | 0.433 | 0.008 | 0.0172 | 54.125
4 | 0.4856 | 0.00819 | 0.0182 | 59.2918
4.5 | 0.5427 | 0.00845 | 0.0181 | 64.2249
5 | 0.607 | 0.00885 | 0.0164 | 68.5876
5.5 | 0.675 | 0.00919 | 0.0139 | 73.4494
6 | 0.7467 | 0.00968 | 0.0106 | 77.1384
6.5 | 0.8101 | 0.01015 | 0.0089 | 79.8128
7 | 0.88 | 0.01063 | 0.0059 | 82.7846
7.5 | 0.9352 | 0.01115 | 0.0059 | 83.8744
8 | 1.0058 | 0.01166 | 0.0025 | 86.2607
8.5 | 1.0727 | 0.01215 | -0.0001 | 88.2881
9 | 1.1305 | 0.01273 | -0.001 | 88.806
9.5 | 1.1963 | 0.0133 | -0.0037 | 89.9474
10 | 1.2595 | 0.01393 | -0.006 | 90.4164
10.5 | 1.2839 | 0.01442 | -0.0007 | 89.0361
11 | 1.2932 | 0.01507 | 0.0073 | 85.8129
11.5 | 1.3079 | 0.01586 | 0.014 | 82.4653
12 | 1.3266 | 0.01677 | 0.0196 | 79.1055
12.5 | 1.3442 | 0.01796 | 0.0248 | 74.8441
13.5 | 1.38 | 0.021 | 0.0334 | 65.7143
14 | 1.3964 | 0.02296 | 0.0369 | 60.8188
14.5 | 1.4096 | 0.02539 | 0.0399 | 55.5179
15 | 1.4195 | 0.02834 | 0.0424 | 50.0882
15.5 | 1.4286 | 0.03166 | 0.0442 | 45.1232
16 | 1.4329 | 0.03569 | 0.0454 | 40.1485
16.5 | 1.4287 | 0.04083 | 0.046 | 34.9914
17 | 1.4254 | 0.04624 | 0.0459 | 30.8261
17.5 | 1.4112 | 0.0531 | 0.0451 | 26.5763
18 | 1.3954 | 0.06049 | 0.0436 | 23.0683
18.5 | 1.3684 | 0.0695 | 0.0413 | 19.6892
19 | 1.3456 | 0.0783 | 0.0386 | 17.1852
19.5 | 1.3104 | 0.08899 | 0.035 | 14.7253
20 | 1.2909 | 0.09783 | 0.0318 | 13.1953

## 45. Re 1M Mach 0.25 (1)
BIGFOIL.COM POLAR EXPORT
NACA24018
NACA24018 |  |  |  | Cl Max: | 1.629 | at alpha= | 16 | deg
JavaFoil+Calcfoil stall+Eppler ext transition |  |  |  | L/D Max: | 86.681 | at alpha= | 7.5 | deg
Re: | 1000000 |  |  | Cd Min: | 0.00834 | at alpha= | 2 | deg
Mach: | 0.25 |  |  | Cl=0 at alpha= | -1.4539 | deg
|  |  |  | @ Cl=0.1, Cd= | 0.0087384
|  |  |  | @ Cl=0.4, Cd= | 0.0085509
|  |  |  | @ Cl=0.6, Cd= | 0.0098389
alpha (deg) | Cl | Cd | Cm | Cl/Cd
-19 | -1.066 | 0.15414 | 0.002 | -6.917
-18.5 | -1.089 | 0.14452 | 0.002 | -7.532
-18 | -1.106 | 0.13512 | 0.002 | -8.184
-17.5 | -1.12 | 0.12594 | 0.002 | -8.893
-17 | -1.131 | 0.11685 | 0.002 | -9.681
-16.5 | -1.14 | 0.10733 | 0.001 | -10.622
-16 | -1.148 | 0.09661 | 0.001 | -11.887
-15.5 | -1.163 | 0.08175 | 0.001 | -14.227
-15 | -1.184 | 0.06443 | 0.001 | -18.37
-14.5 | -1.198 | 0.05064 | 0 | -23.664
-14 | -1.205 | 0.04057 | 0 | -29.709
-13.5 | -1.205 | 0.03324 | 0 | -36.251
-13 | -1.196 | 0.02814 | -0.001 | -42.497
-12.5 | -1.179 | 0.02443 | -0.001 | -48.276
-12 | -1.155 | 0.02185 | -0.002 | -52.888
-11.5 | -1.126 | 0.01994 | -0.002 | -56.465
-11 | -1.091 | 0.01847 | -0.003 | -59.077
-10.5 | -1.052 | 0.01744 | -0.003 | -60.317
-10 | -1.009 | 0.01647 | -0.004 | -61.257
-9.5 | -0.962 | 0.01563 | -0.004 | -61.572
-9 | -0.913 | 0.01493 | -0.004 | -61.155
-8.5 | -0.861 | 0.01429 | -0.005 | -60.245
-8 | -0.807 | 0.01374 | -0.005 | -58.759
-7.5 | -0.752 | 0.01325 | -0.006 | -56.708
-7 | -0.694 | 0.01255 | -0.006 | -55.296
-6.5 | -0.635 | 0.01216 | -0.007 | -52.254
-6 | -0.575 | 0.01181 | -0.007 | -48.695
-5.5 | -0.514 | 0.0115 | -0.008 | -44.728
-5 | -0.453 | 0.01121 | -0.008 | -40.35
-4.5 | -0.39 | 0.01096 | -0.009 | -35.582
-4 | -0.327 | 0.00962 | -0.009 | -33.983
-3.5 | -0.264 | 0.00848 | -0.01 | -31.078
-3 | -0.2 | 0.00847 | -0.01 | -23.576
-2.5 | -0.135 | 0.00852 | -0.011 | -15.883
-2 | -0.071 | 0.00852 | -0.011 | -8.303
-1.5 | -0.006 | 0.00855 | -0.012 | -0.708
-1 | 0.059 | 0.0087 | -0.012 | 6.751
-0.5 | 0.123 | 0.00876 | -0.013 | 14.096
0 | 0.188 | 0.00889 | -0.013 | 21.129
0.5 | 0.252 | 0.00895 | -0.014 | 28.211
1 | 0.317 | 0.00861 | -0.014 | 36.764
1.5 | 0.381 | 0.00864 | -0.015 | 44.065
2 | 0.445 | 0.00834 | -0.015 | 53.335
2.5 | 0.508 | 0.00843 | -0.016 | 60.318
3 | 0.572 | 0.00975 | -0.016 | 58.652
3.5 | 0.635 | 0.00995 | -0.017 | 63.833
4 | 0.698 | 0.01014 | -0.017 | 68.813
4.5 | 0.76 | 0.01041 | -0.017 | 73.006
5 | 0.822 | 0.01066 | -0.018 | 77.086
5.5 | 0.883 | 0.011 | -0.018 | 80.213
6 | 0.943 | 0.0114 | -0.019 | 82.706
6.5 | 1.003 | 0.01182 | -0.019 | 84.854
7 | 1.061 | 0.01233 | -0.02 | 86.043
7.5 | 1.118 | 0.0129 | -0.02 | 86.681
8 | 1.174 | 0.01355 | -0.021 | 86.626
8.5 | 1.228 | 0.0143 | -0.021 | 85.891
9 | 1.28 | 0.0152 | -0.021 | 84.205
9.5 | 1.329 | 0.01623 | -0.022 | 81.861
10 | 1.375 | 0.0175 | -0.022 | 78.565
10.5 | 1.417 | 0.01901 | -0.022 | 74.537
11 | 1.456 | 0.02092 | -0.023 | 69.611
11.5 | 1.49 | 0.02327 | -0.023 | 64.035
12 | 1.52 | 0.02613 | -0.023 | 58.183
12.5 | 1.546 | 0.02951 | -0.023 | 52.399
13 | 1.568 | 0.0335 | -0.023 | 46.805
13.5 | 1.587 | 0.03803 | -0.024 | 41.719
14 | 1.602 | 0.04301 | -0.024 | 37.253
14.5 | 1.614 | 0.04834 | -0.024 | 33.398
15 | 1.623 | 0.05405 | -0.024 | 30.023
15.5 | 1.628 | 0.06014 | -0.024 | 27.064
16 | 1.629 | 0.06662 | -0.024 | 24.457
16.5 | 1.628 | 0.07344 | -0.024 | 22.162
17 | 1.623 | 0.08045 | -0.024 | 20.167
17.5 | 1.611 | 0.08804 | -0.024 | 18.3
18 | 1.596 | 0.09587 | -0.024 | 16.647
18.5 | 1.576 | 0.10424 | -0.024 | 15.122
19 | 1.553 | 0.11296 | -0.024 | 13.747
19.5 | 1.526 | 0.12192 | -0.024 | 12.513
20 | 1.495 | 0.13127 | -0.024 | 11.385

## 46. Re 1M Mach 0.25 (2)
BIGFOIL.COM POLAR EXPORT
NACA24018
NACA24018 |  |  |  | Cl Max: | 1.384 | at alpha= | 15 | deg
XFOIL ncrit=9 |  |  |  | L/D Max: | 86.2491 | at alpha= | 9.5 | deg
Re: | 1000000 |  |  | Cd Min: | 0.12264 | at alpha= | 20 | deg
Mach: | 0.25 |  |  | Cl=0 at alpha= | -1.2983 | deg
|  |  |  | @ Cl=0.1, Cd= | 0.0075459
|  |  |  | @ Cl=0.4, Cd= | 0.0080577
|  |  |  | @ Cl=0.6, Cd= | 0.0089736
alpha (deg) | Cl | Cd | Cm | Cl/Cd
-20 | -0.9974 | 0.11183 | -0.0482 | -8.9189
-19.5 | -1.0295 | 0.09995 | -0.0544 | -10.3002
-19 | -1.0565 | 0.08907 | -0.0599 | -11.8615
-18.5 | -1.0805 | 0.07893 | -0.0646 | -13.6893
-18 | -1.0991 | 0.06986 | -0.0685 | -15.7329
-17.5 | -1.1129 | 0.06181 | -0.0715 | -18.0052
-17 | -1.1218 | 0.0547 | -0.0735 | -20.5082
-16.5 | -1.1249 | 0.04862 | -0.0746 | -23.1366
-16 | -1.1283 | 0.04294 | -0.0749 | -26.2762
-15.5 | -1.1295 | 0.0379 | -0.0744 | -29.8021
-15 | -1.1221 | 0.03402 | -0.0728 | -32.9835
-14.5 | -1.1118 | 0.03074 | -0.0705 | -36.1679
-14 | -1.0981 | 0.02806 | -0.0673 | -39.134
-13.5 | -1.0936 | 0.02521 | -0.0628 | -43.3796
-13 | -1.0822 | 0.02323 | -0.0577 | -46.5863
-12.5 | -1.0717 | 0.02167 | -0.0515 | -49.4555
-12 | -1.0653 | 0.02045 | -0.0439 | -52.0929
-11.5 | -1.0209 | 0.01878 | -0.0435 | -54.361
-11 | -0.9565 | 0.01761 | -0.0456 | -54.3157
-10.5 | -0.9009 | 0.01629 | -0.0462 | -55.3039
-10 | -0.8335 | 0.01533 | -0.0484 | -54.3705
-9.5 | -0.7774 | 0.01424 | -0.0484 | -54.5927
-9 | -0.709 | 0.01324 | -0.0507 | -53.5498
-8.5 | -0.6412 | 0.01243 | -0.0526 | -51.5849
-8 | -0.5612 | 0.01161 | -0.0572 | -48.3376
-7.5 | -0.4899 | 0.01093 | -0.0598 | -44.8216
-7 | -0.4401 | 0.01048 | -0.0579 | -41.9943
-6.5 | -0.4025 | 0.01015 | -0.0533 | -39.6552
-6 | -0.3693 | 0.0099 | -0.0478 | -37.303
-5.5 | -0.3353 | 0.00968 | -0.0424 | -34.6384
-5 | -0.297 | 0.00945 | -0.038 | -31.4286
-4.5 | -0.2586 | 0.00915 | -0.0336 | -28.2623
-4 | -0.2229 | 0.00873 | -0.0288 | -25.5326
-3.5 | -0.1914 | 0.00809 | -0.0234 | -23.6588
-3 | -0.1522 | 0.00777 | -0.0192 | -19.5882
-2.5 | -0.1094 | 0.00763 | -0.0157 | -14.3381
-2 | -0.0643 | 0.00755 | -0.0126 | -8.5166
-1.5 | -0.0188 | 0.00753 | -0.0095 | -2.4967
-1 | 0.0278 | 0.00754 | -0.0068 | 3.687
-0.5 | 0.0736 | 0.00754 | -0.0038 | 9.7613
0 | 0.1181 | 0.00755 | -0.0006 | 15.6424
0.5 | 0.1612 | 0.00757 | 0.003 | 21.2946
1 | 0.2063 | 0.00761 | 0.0061 | 27.1091
1.5 | 0.2529 | 0.0077 | 0.0089 | 32.8442
2 | 0.2987 | 0.00777 | 0.0119 | 38.4427
2.5 | 0.3436 | 0.00789 | 0.015 | 43.5488
3 | 0.3885 | 0.00803 | 0.0182 | 48.3811
3.5 | 0.4341 | 0.00814 | 0.0212 | 53.3292
4 | 0.4829 | 0.00838 | 0.0235 | 57.6253
4.5 | 0.5442 | 0.00866 | 0.0231 | 62.8406
5 | 0.6136 | 0.00905 | 0.021 | 67.8011
5.5 | 0.684 | 0.00956 | 0.0185 | 71.5481
6 | 0.7589 | 0.00999 | 0.0152 | 75.966
6.5 | 0.8263 | 0.01052 | 0.0134 | 78.5456
7 | 0.8951 | 0.01113 | 0.0112 | 80.4223
7.5 | 0.9578 | 0.01162 | 0.0103 | 82.4269
8 | 1.0295 | 0.0122 | 0.0075 | 84.3852
8.5 | 1.094 | 0.01286 | 0.006 | 85.07
9 | 1.1585 | 0.01353 | 0.0044 | 85.6245
9.5 | 1.2256 | 0.01421 | 0.0021 | 86.2491
10 | 1.2663 | 0.01489 | 0.0048 | 85.0437
10.5 | 1.2741 | 0.01568 | 0.0134 | 81.2564
11 | 1.2888 | 0.01661 | 0.0204 | 77.5918
11.5 | 1.3065 | 0.01775 | 0.0264 | 73.6056
12 | 1.3231 | 0.01922 | 0.0318 | 68.8398
13 | 1.355 | 0.02311 | 0.0407 | 58.6326
13.5 | 1.3688 | 0.02566 | 0.0442 | 53.3437
14 | 1.3779 | 0.02887 | 0.047 | 47.7277
14.5 | 1.3811 | 0.03292 | 0.049 | 41.9532
15 | 1.384 | 0.03736 | 0.0503 | 37.045
15.5 | 1.3798 | 0.04281 | 0.0507 | 32.2308
16 | 1.3643 | 0.0497 | 0.0503 | 27.4507
16.5 | 1.3512 | 0.05669 | 0.0493 | 23.8349
17 | 1.3217 | 0.0658 | 0.0472 | 20.0866
17.5 | 1.2993 | 0.07443 | 0.0448 | 17.4567
18 | 1.2647 | 0.08477 | 0.0414 | 14.9192
18.5 | 1.2452 | 0.09356 | 0.0383 | 13.3091
19 | 1.2133 | 0.10419 | 0.0341 | 11.6451
19.5 | 1.1982 | 0.11283 | 0.0306 | 10.6195
20 | 1.1759 | 0.12264 | 0.0261 | 9.5882

## 47. Re 1M Mach 0.50 (1)
BIGFOIL.COM POLAR EXPORT
NACA24018
NACA24018 |  |  |  | Cl Max: | 1.389 | at alpha= | 10.5 | deg
JavaFoil+Calcfoil stall+Eppler ext transition |  |  |  | L/D Max: | 75.527 | at alpha= | 6 | deg
Re: | 1000000 |  |  | Cd Min: | 0.00784 | at alpha= | -3 | deg
Mach: | 0.5 |  |  | Cl=0 at alpha= | -1.4521 | deg
|  |  |  | @ Cl=0.1, Cd= | 0.0083425
|  |  |  | @ Cl=0.4, Cd= | 0.0097493
|  |  |  | @ Cl=0.6, Cd= | 0.01047
alpha (deg) | Cl | Cd | Cm | Cl/Cd
-20 | -1.04 | 0.20301 | 0.003 | -5.124
-19.5 | -1.013 | 0.19815 | 0.003 | -5.114
-19 | -0.985 | 0.19755 | 0.003 | -4.984
-18.5 | -0.958 | 0.18688 | 0.002 | -5.124
-18 | -0.929 | 0.18656 | 0.002 | -4.982
-17.5 | -0.902 | 0.17793 | 0.002 | -5.068
-17 | -0.875 | 0.17712 | 0.002 | -4.938
-16.5 | -0.846 | 0.16756 | 0.001 | -5.048
-16 | -0.819 | 0.16314 | 0.001 | -5.018
-15.5 | -0.79 | 0.15602 | 0.001 | -5.063
-15 | -0.763 | 0.15213 | 0 | -5.012
-14.5 | -0.734 | 0.14615 | 0 | -5.022
-14 | -0.706 | 0.14112 | 0 | -5
-13.5 | -0.678 | 0.13883 | 0 | -4.883
-13 | -0.65 | 0.12688 | -0.001 | -5.12
-12.5 | -0.622 | 0.1244 | -0.001 | -4.997
-12 | -0.594 | 0.11554 | -0.001 | -5.137
-11.5 | -0.565 | 0.11127 | -0.001 | -5.08
-11 | -0.537 | 0.09815 | -0.001 | -5.47
-10.5 | -0.748 | 0.07321 | -0.002 | -10.218
-10 | -0.866 | 0.04173 | -0.003 | -20.744
-9.5 | -0.925 | 0.02491 | -0.004 | -37.145
-9 | -0.922 | 0.02074 | -0.005 | -44.434
-8.5 | -0.895 | 0.01854 | -0.005 | -48.24
-8 | -0.855 | 0.01706 | -0.006 | -50.111
-7.5 | -0.807 | 0.01595 | -0.007 | -50.574
-7 | -0.752 | 0.01505 | -0.007 | -49.96
-6.5 | -0.693 | 0.01431 | -0.008 | -48.461
-6 | -0.631 | 0.0134 | -0.008 | -47.124
-5.5 | -0.567 | 0.01287 | -0.009 | -44.032
-5 | -0.5 | 0.01241 | -0.009 | -40.311
-4.5 | -0.432 | 0.01199 | -0.01 | -36.058
-4 | -0.363 | 0.01163 | -0.01 | -31.2
-3.5 | -0.293 | 0.01128 | -0.011 | -25.956
-3 | -0.222 | 0.00784 | -0.011 | -28.342
-2.5 | -0.151 | 0.00819 | -0.012 | -18.422
-2 | -0.079 | 0.00825 | -0.013 | -9.567
-1.5 | -0.007 | 0.00832 | -0.013 | -0.812
-1 | 0.066 | 0.00847 | -0.014 | 7.736
-0.5 | 0.138 | 0.0082 | -0.014 | 16.802
0 | 0.209 | 0.00915 | -0.015 | 22.882
0.5 | 0.281 | 0.00955 | -0.015 | 29.452
1 | 0.353 | 0.00965 | -0.016 | 36.54
1.5 | 0.424 | 0.0098 | -0.016 | 43.25
2 | 0.494 | 0.00998 | -0.017 | 49.532
2.5 | 0.565 | 0.01022 | -0.017 | 55.26
3 | 0.635 | 0.01072 | -0.018 | 59.203
3.5 | 0.704 | 0.01104 | -0.018 | 63.742
4 | 0.772 | 0.01141 | -0.019 | 67.709
4.5 | 0.84 | 0.01186 | -0.019 | 70.825
5 | 0.906 | 0.01236 | -0.02 | 73.322
5.5 | 0.972 | 0.01297 | -0.02 | 74.914
6 | 1.035 | 0.0137 | -0.021 | 75.527
6.5 | 1.096 | 0.01456 | -0.021 | 75.277
7 | 1.154 | 0.01562 | -0.022 | 73.917
7.5 | 1.209 | 0.01692 | -0.022 | 71.483
8 | 1.259 | 0.01853 | -0.023 | 67.96
8.5 | 1.304 | 0.02063 | -0.023 | 63.192
9 | 1.34 | 0.02343 | -0.023 | 57.203
9.5 | 1.368 | 0.02721 | -0.023 | 50.264
10 | 1.385 | 0.03229 | -0.023 | 42.895
10.5 | 1.389 | 0.03899 | -0.023 | 35.628
11 | 1.38 | 0.04739 | -0.023 | 29.113
11.5 | 1.347 | 0.05768 | -0.023 | 23.354
12 | 1.274 | 0.07072 | -0.022 | 18.01
12.5 | 0.99 | 0.09432 | -0.022 | 10.501
13 | 0.814 | 0.12436 | -0.014 | 6.547
13.5 | 0.843 | 0.13343 | -0.014 | 6.315
14 | 0.872 | 0.14408 | -0.015 | 6.052
14.5 | 0.902 | 0.15312 | -0.016 | 5.892
15 | 0.931 | 0.15975 | -0.017 | 5.83
15.5 | 0.96 | 0.16415 | -0.018 | 5.846

## 48. Re 1M Mach 0.50 (2)
BIGFOIL.COM POLAR EXPORT
NACA24018
NACA24018 |  |  |  | Cl Max: | 1.238 | at alpha= | 11 | deg
XFOIL ncrit=9 |  |  |  | L/D Max: | 68.6552 | at alpha= | 7 | deg
Re: | 1000000 |  |  | Cd Min: | 0.22394 | at alpha= | -20 | deg
Mach: | 0.5 |  |  | Cl=0 at alpha= | -1.2333 | deg
|  |  |  | @ Cl=0.1, Cd= | 0.0084027
|  |  |  | @ Cl=0.4, Cd= | 0.009044
|  |  |  | @ Cl=0.6, Cd= | 0.010261
alpha (deg) | Cl | Cd | Cm | Cl/Cd
-20 | -0.5814 | 0.22394 | 0.004 | -2.5962
-19.5 | -0.5736 | 0.21259 | -0.0016 | -2.6982
-19 | -0.5495 | 0.20764 | -0.0043 | -2.6464
-18.5 | -0.5322 | 0.20029 | -0.008 | -2.6571
-18 | -0.5211 | 0.19103 | -0.0125 | -2.7278
-17.5 | -0.5154 | 0.18072 | -0.0173 | -2.8519
-17 | -0.4968 | 0.17448 | -0.0202 | -2.8473
-16.5 | -0.5136 | 0.15954 | -0.0271 | -3.2193
-15.5 | -0.5317 | 0.13708 | -0.0376 | -3.8788
-15 | -0.5406 | 0.127 | -0.0422 | -4.2567
-14.5 | -0.6378 | 0.1042 | -0.0553 | -6.1209
-14 | -0.7049 | 0.08771 | -0.0646 | -8.0367
-13.5 | -0.7436 | 0.07565 | -0.0707 | -9.8295
-13 | -0.7799 | 0.06461 | -0.0759 | -12.0709
-12.5 | -0.8138 | 0.05479 | -0.0795 | -14.8531
-12 | -0.8442 | 0.04635 | -0.081 | -18.2136
-11.5 | -0.8715 | 0.03929 | -0.0798 | -22.1812
-11 | -0.8924 | 0.03388 | -0.0758 | -26.34
-10.5 | -0.8699 | 0.02886 | -0.0767 | -30.1421
-10 | -0.8254 | 0.02445 | -0.0787 | -33.7587
-9.5 | -0.7728 | 0.02104 | -0.0798 | -36.73
-9 | -0.7157 | 0.01855 | -0.0796 | -38.5822
-8.5 | -0.6501 | 0.01633 | -0.0805 | -39.8102
-8 | -0.5516 | 0.01446 | -0.0867 | -38.1466
-7.5 | -0.4608 | 0.01311 | -0.0911 | -35.1487
-7 | -0.4151 | 0.01236 | -0.0865 | -33.5841
-6.5 | -0.3825 | 0.01182 | -0.0792 | -32.3604
-6 | -0.3496 | 0.01138 | -0.0718 | -30.7206
-5.5 | -0.3151 | 0.01098 | -0.0645 | -28.6976
-5 | -0.2804 | 0.01062 | -0.0573 | -26.403
-4.5 | -0.2445 | 0.01033 | -0.0503 | -23.6689
-4 | -0.2123 | 0.01008 | -0.0426 | -21.0615
-3.5 | -0.1774 | 0.00973 | -0.0355 | -18.2323
-3 | -0.1492 | 0.00908 | -0.0275 | -16.4317
-2.5 | -0.1159 | 0.00859 | -0.0203 | -13.4924
-2 | -0.0723 | 0.00843 | -0.0149 | -8.5765
-1.5 | -0.0256 | 0.00836 | -0.01 | -3.0622
-1 | 0.0224 | 0.00837 | -0.0054 | 2.6762
-0.5 | 0.07 | 0.00839 | -0.0008 | 8.3433
0 | 0.1172 | 0.00841 | 0.0039 | 13.9358
0.5 | 0.1619 | 0.00842 | 0.0091 | 19.228
1 | 0.2075 | 0.00843 | 0.0142 | 24.6145
1.5 | 0.2506 | 0.0085 | 0.0198 | 29.4824
2 | 0.2925 | 0.00864 | 0.0255 | 33.8542
2.5 | 0.3381 | 0.00876 | 0.0306 | 38.5959
3 | 0.3814 | 0.00896 | 0.0361 | 42.567
3.5 | 0.4279 | 0.00917 | 0.041 | 46.663
4 | 0.4807 | 0.00947 | 0.0446 | 50.7603
4.5 | 0.5472 | 0.00994 | 0.0453 | 55.0503
5 | 0.6393 | 0.0105 | 0.0411 | 60.8857
5.5 | 0.7308 | 0.01122 | 0.037 | 65.1337
6 | 0.8061 | 0.01209 | 0.036 | 66.6749
6.5 | 0.8879 | 0.01297 | 0.034 | 68.458
7 | 0.9598 | 0.01398 | 0.0337 | 68.6552
7.5 | 1.0362 | 0.01519 | 0.0322 | 68.2159
8 | 1.1059 | 0.01665 | 0.0316 | 66.4204
8.5 | 1.1797 | 0.01832 | 0.0299 | 64.3941
9 | 1.2043 | 0.01993 | 0.036 | 60.4265
9.5 | 1.2131 | 0.02207 | 0.0435 | 54.966
10 | 1.2235 | 0.02476 | 0.0495 | 49.4144
10.5 | 1.2347 | 0.02799 | 0.0543 | 44.1122
11 | 1.238 | 0.03218 | 0.058 | 38.4711
11.5 | 1.2321 | 0.03745 | 0.0605 | 32.8999
12 | 1.2254 | 0.04321 | 0.0621 | 28.3592
12.5 | 1.2068 | 0.05021 | 0.0625 | 24.0351
13 | 1.1807 | 0.05818 | 0.0618 | 20.2939
13.5 | 1.1575 | 0.06625 | 0.0606 | 17.4717
14 | 1.127 | 0.07532 | 0.0582 | 14.9628
14.5 | 1.1035 | 0.0841 | 0.0556 | 13.1213
15 | 1.0812 | 0.09309 | 0.0525 | 11.6146
16 | 1.0448 | 0.11115 | 0.0454 | 9.3999

## 49. Re 2M Mach 0.00 (1)
BIGFOIL.COM POLAR EXPORT
NACA24018
NACA24018 |  |  |  | Cl Max: | 1.75 | at alpha= | 18.5 | deg
JavaFoil+Calcfoil stall+Eppler ext transition |  |  |  | L/D Max: | 101.759 | at alpha= | 8.5 | deg
Re: | 2000000 |  |  | Cd Min: | 0.00796 | at alpha= | -3 | deg
Mach: | 0 |  |  | Cl=0 at alpha= | -1.4524 | deg
|  |  |  | @ Cl=0.1, Cd= | 0.0083548
|  |  |  | @ Cl=0.4, Cd= | 0.00832
|  |  |  | @ Cl=0.6, Cd= | 0.0081685
alpha (deg) | Cl | Cd | Cm | Cl/Cd
-20 | -1.314 | 0.11108 | 0.003 | -11.834
-19.5 | -1.328 | 0.09787 | 0.003 | -13.566
-19 | -1.339 | 0.08603 | 0.003 | -15.561
-18.5 | -1.347 | 0.07509 | 0.003 | -17.944
-18 | -1.354 | 0.06491 | 0.003 | -20.856
-17.5 | -1.358 | 0.05576 | 0.002 | -24.359
-17 | -1.361 | 0.04753 | 0.002 | -28.623
-16.5 | -1.36 | 0.04063 | 0.002 | -33.467
-16 | -1.356 | 0.03475 | 0.001 | -39.021
-15.5 | -1.348 | 0.03021 | 0.001 | -44.611
-15 | -1.335 | 0.0266 | 0.001 | -50.196
-14.5 | -1.318 | 0.0237 | 0 | -55.632
-14 | -1.297 | 0.02142 | 0 | -60.562
-13.5 | -1.272 | 0.01967 | -0.001 | -64.68
-13 | -1.243 | 0.0182 | -0.001 | -68.275
-12.5 | -1.209 | 0.01703 | -0.001 | -71.028
-12 | -1.173 | 0.01604 | -0.002 | -73.097
-11.5 | -1.133 | 0.01519 | -0.002 | -74.583
-11 | -1.09 | 0.01447 | -0.003 | -75.366
-10.5 | -1.045 | 0.01385 | -0.003 | -75.49
-10 | -0.998 | 0.01327 | -0.003 | -75.246
-9.5 | -0.949 | 0.01275 | -0.004 | -74.375
-9 | -0.897 | 0.01231 | -0.004 | -72.9
-8.5 | -0.844 | 0.01192 | -0.005 | -70.8
-8 | -0.79 | 0.01155 | -0.005 | -68.385
-7.5 | -0.734 | 0.01122 | -0.006 | -65.4
-7 | -0.677 | 0.01091 | -0.006 | -62.045
-6.5 | -0.619 | 0.01066 | -0.007 | -58.003
-6 | -0.56 | 0.01039 | -0.007 | -53.842
-5.5 | -0.5 | 0.00916 | -0.008 | -54.596
-5 | -0.44 | 0.00947 | -0.008 | -46.404
-4.5 | -0.379 | 0.00926 | -0.009 | -40.894
-4 | -0.317 | 0.00945 | -0.009 | -33.562
-3.5 | -0.256 | 0.00798 | -0.009 | -32.04
-3 | -0.194 | 0.00796 | -0.01 | -24.311
-2.5 | -0.131 | 0.00838 | -0.01 | -15.654
-2 | -0.069 | 0.00843 | -0.011 | -8.139
-1.5 | -0.006 | 0.00851 | -0.011 | -0.689
-1 | 0.057 | 0.00858 | -0.012 | 6.628
-0.5 | 0.12 | 0.00825 | -0.012 | 14.506
0 | 0.182 | 0.00826 | -0.013 | 22.067
0.5 | 0.245 | 0.0086 | -0.013 | 28.461
1 | 0.307 | 0.0087 | -0.014 | 35.302
1.5 | 0.369 | 0.00829 | -0.014 | 44.522
2 | 0.431 | 0.00835 | -0.015 | 51.662
2.5 | 0.493 | 0.00842 | -0.015 | 58.569
3 | 0.555 | 0.00808 | -0.016 | 68.697
3.5 | 0.616 | 0.0082 | -0.016 | 75.197
4 | 0.677 | 0.00815 | -0.017 | 83.086
4.5 | 0.738 | 0.00826 | -0.017 | 89.332
5 | 0.799 | 0.00942 | -0.017 | 84.823
5.5 | 0.859 | 0.0096 | -0.018 | 89.428
6 | 0.918 | 0.00985 | -0.018 | 93.215
6.5 | 0.977 | 0.01014 | -0.019 | 96.318
7 | 1.035 | 0.01048 | -0.019 | 98.71
7.5 | 1.092 | 0.01087 | -0.02 | 100.417
8 | 1.148 | 0.01131 | -0.02 | 101.488
8.5 | 1.202 | 0.01181 | -0.021 | 101.759
9 | 1.255 | 0.0124 | -0.021 | 101.195
9.5 | 1.307 | 0.01306 | -0.021 | 100.027
10 | 1.356 | 0.01382 | -0.022 | 98.088
10.5 | 1.403 | 0.01472 | -0.022 | 95.293
11 | 1.447 | 0.01589 | -0.022 | 91.072
11.5 | 1.489 | 0.01712 | -0.023 | 86.98
12 | 1.527 | 0.01872 | -0.023 | 81.58
12.5 | 1.562 | 0.02046 | -0.023 | 76.351
13 | 1.594 | 0.0225 | -0.024 | 70.843
13.5 | 1.622 | 0.02491 | -0.024 | 65.11
14 | 1.647 | 0.02773 | -0.024 | 59.39
14.5 | 1.669 | 0.03099 | -0.024 | 53.858
15 | 1.688 | 0.03461 | -0.024 | 48.759
15.5 | 1.704 | 0.03863 | -0.024 | 44.108
16 | 1.718 | 0.0429 | -0.025 | 40.049
16.5 | 1.73 | 0.04744 | -0.025 | 36.456
17 | 1.739 | 0.05249 | -0.025 | 33.136
17.5 | 1.745 | 0.05775 | -0.025 | 30.218
18 | 1.749 | 0.06323 | -0.025 | 27.661
18.5 | 1.75 | 0.06901 | -0.025 | 25.365
19 | 1.75 | 0.07494 | -0.025 | 23.347
19.5 | 1.747 | 0.08126 | -0.025 | 21.495
20 | 1.742 | 0.08784 | -0.026 | 19.826

## 50. Re 2M Mach 0.00 (2)
BIGFOIL.COM POLAR EXPORT
NACA24018
NACA24018 |  |  |  | Cl Max: | 1.5365 | at alpha= | 17.5 | deg
XFOIL ncrit=9 |  |  |  | L/D Max: | 106.797 | at alpha= | 9.5 | deg
Re: | 2000000 |  |  | Cd Min: | 0.07437 | at alpha= | 20 | deg
Mach: | 0 |  |  | Cl=0 at alpha= | -1.3586 | deg
|  |  |  | @ Cl=0.1, Cd= | 0.0066138
|  |  |  | @ Cl=0.4, Cd= | 0.0067469
|  |  |  | @ Cl=0.6, Cd= | 0.0071841
alpha (deg) | Cl | Cd | Cm | Cl/Cd
-20 | -1.4064 | 0.04762 | -0.0691 | -29.5338
-19.5 | -1.4017 | 0.04294 | -0.0696 | -32.6432
-19 | -1.394 | 0.03883 | -0.0696 | -35.9001
-18.5 | -1.3903 | 0.0346 | -0.069 | -40.1821
-18 | -1.3825 | 0.03106 | -0.0677 | -44.5106
-17.5 | -1.3687 | 0.02827 | -0.066 | -48.4153
-17 | -1.3511 | 0.02601 | -0.0638 | -51.9454
-16.5 | -1.3328 | 0.02402 | -0.061 | -55.4871
-16 | -1.3117 | 0.02241 | -0.0579 | -58.5319
-15.5 | -1.2981 | 0.02058 | -0.0536 | -63.0758
-15 | -1.281 | 0.01921 | -0.049 | -66.684
-14.5 | -1.2636 | 0.01813 | -0.0438 | -69.6966
-14 | -1.249 | 0.01727 | -0.0376 | -72.3219
-13.5 | -1.2087 | 0.0163 | -0.0362 | -74.1534
-13 | -1.1526 | 0.01539 | -0.0376 | -74.8928
-12.5 | -1.093 | 0.01464 | -0.0394 | -74.6585
-12 | -1.0414 | 0.01379 | -0.0396 | -75.5185
-11.5 | -0.9844 | 0.01309 | -0.0405 | -75.2024
-11 | -0.9234 | 0.01237 | -0.0422 | -74.6483
-10.5 | -0.8717 | 0.01175 | -0.0418 | -74.1872
-10 | -0.8034 | 0.01109 | -0.0449 | -72.4436
-9.5 | -0.7302 | 0.01055 | -0.0488 | -69.2133
-8.5 | -0.5835 | 0.00948 | -0.0569 | -61.5506
-8 | -0.5453 | 0.00923 | -0.0531 | -59.0791
-7.5 | -0.5114 | 0.00906 | -0.0483 | -56.4459
-7 | -0.4792 | 0.00891 | -0.0432 | -53.7823
-6.5 | -0.4413 | 0.00875 | -0.0392 | -50.4343
-6 | -0.401 | 0.0086 | -0.0358 | -46.6279
-5.5 | -0.3581 | 0.00844 | -0.0328 | -42.4289
-5 | -0.3153 | 0.00828 | -0.0299 | -38.0797
-4.5 | -0.2716 | 0.00812 | -0.0272 | -33.4483
-4 | -0.2274 | 0.00792 | -0.0246 | -28.7121
-3.5 | -0.1857 | 0.00764 | -0.0215 | -24.3063
-3 | -0.1476 | 0.00716 | -0.0178 | -20.6145
-2.5 | -0.1061 | 0.00684 | -0.0146 | -15.5117
-1.5 | -0.0134 | 0.00666 | -0.0102 | -2.012
-1 | 0.034 | 0.00661 | -0.0081 | 5.1437
-0.5 | 0.0817 | 0.00661 | -0.0061 | 12.3601
0 | 0.13 | 0.00662 | -0.0042 | 19.6375
0.5 | 0.1766 | 0.0066 | -0.002 | 26.7576
1 | 0.2214 | 0.00653 | 0.0006 | 33.9051
1.5 | 0.2684 | 0.00658 | 0.0027 | 40.7903
2 | 0.3151 | 0.00664 | 0.0049 | 47.4548
2.5 | 0.3632 | 0.00669 | 0.0069 | 54.29
3 | 0.4085 | 0.00676 | 0.0093 | 60.429
3.5 | 0.4542 | 0.00682 | 0.0118 | 66.5982
4 | 0.4988 | 0.00692 | 0.0144 | 72.0809
4.5 | 0.542 | 0.00702 | 0.0173 | 77.208
5 | 0.5842 | 0.00712 | 0.0204 | 82.0506
5.5 | 0.6335 | 0.00732 | 0.0219 | 86.5437
6 | 0.6961 | 0.00758 | 0.0204 | 91.8338
6.5 | 0.7668 | 0.00796 | 0.017 | 96.3317
7 | 0.8328 | 0.00833 | 0.0147 | 99.976
7.5 | 0.9079 | 0.00874 | 0.0103 | 103.8787
8 | 0.9681 | 0.00921 | 0.0091 | 105.114
8.5 | 1.0235 | 0.00971 | 0.0088 | 105.4068
9 | 1.0871 | 0.0102 | 0.0067 | 106.5784
9.5 | 1.147 | 0.01074 | 0.0053 | 106.797
10 | 1.1988 | 0.01133 | 0.0054 | 105.8076
10.5 | 1.2599 | 0.01195 | 0.0034 | 105.431
11 | 1.3182 | 0.01263 | 0.0018 | 104.3705
11.5 | 1.3742 | 0.01339 | 0.0005 | 102.6288
12 | 1.3917 | 0.01409 | 0.0068 | 98.7722
12.5 | 1.4075 | 0.01487 | 0.0131 | 94.6537
13 | 1.4252 | 0.01583 | 0.0187 | 90.0316
13.5 | 1.4425 | 0.01704 | 0.0237 | 84.6538
14 | 1.4599 | 0.01847 | 0.0282 | 79.0417
14.5 | 1.4782 | 0.02004 | 0.032 | 73.7625
15 | 1.4944 | 0.02199 | 0.0354 | 67.9582
15.5 | 1.5079 | 0.02435 | 0.0383 | 61.9261
16 | 1.5204 | 0.02705 | 0.0406 | 56.207
16.5 | 1.5292 | 0.0303 | 0.0424 | 50.4686
17 | 1.5343 | 0.03414 | 0.0436 | 44.9414
17.5 | 1.5365 | 0.03857 | 0.0442 | 39.8367
18 | 1.5334 | 0.04377 | 0.0443 | 35.0331
18.5 | 1.5237 | 0.04997 | 0.0437 | 30.4923
19 | 1.5083 | 0.05707 | 0.0425 | 26.4289
19.5 | 1.491 | 0.06468 | 0.0407 | 23.0519
20 | 1.459 | 0.07437 | 0.0379 | 19.6181

## 51. Re 2M Mach 0.10 (1)
BIGFOIL.COM POLAR EXPORT
NACA24018
NACA24018 |  |  |  | Cl Max: | 1.734 | at alpha= | 18 | deg
JavaFoil+Calcfoil stall+Eppler ext transition |  |  |  | L/D Max: | 101.015 | at alpha= | 8 | deg
Re: | 2000000 |  |  | Cd Min: | 0.00798 | at alpha= | -3 | deg
Mach: | 0.1 |  |  | Cl=0 at alpha= | -1.4524 | deg
|  |  |  | @ Cl=0.1, Cd= | 0.008387
|  |  |  | @ Cl=0.4, Cd= | 0.0083334
|  |  |  | @ Cl=0.6, Cd= | 0.0081895
alpha (deg) | Cl | Cd | Cm | Cl/Cd
-20 | -1.276 | 0.12033 | 0.003 | -10.606
-19.5 | -1.29 | 0.10772 | 0.003 | -11.976
-19 | -1.305 | 0.09424 | 0.003 | -13.847
-18.5 | -1.317 | 0.08223 | 0.003 | -16.015
-18 | -1.326 | 0.07106 | 0.003 | -18.659
-17.5 | -1.333 | 0.06088 | 0.002 | -21.902
-17 | -1.339 | 0.05163 | 0.002 | -25.931
-16.5 | -1.341 | 0.04379 | 0.002 | -30.629
-16 | -1.341 | 0.03715 | 0.001 | -36.091
-15.5 | -1.335 | 0.03199 | 0.001 | -41.738
-15 | -1.325 | 0.02791 | 0.001 | -47.487
-14.5 | -1.311 | 0.02466 | 0 | -53.163
-14 | -1.292 | 0.02213 | 0 | -58.403
-13.5 | -1.269 | 0.02019 | -0.001 | -62.858
-13 | -1.241 | 0.01861 | -0.001 | -66.69
-12.5 | -1.209 | 0.01735 | -0.001 | -69.688
-12 | -1.173 | 0.01631 | -0.002 | -71.928
-11.5 | -1.134 | 0.01542 | -0.002 | -73.559
-11 | -1.092 | 0.01466 | -0.003 | -74.499
-10.5 | -1.048 | 0.01399 | -0.003 | -74.897
-10 | -1.001 | 0.01339 | -0.004 | -74.735
-9.5 | -0.952 | 0.01288 | -0.004 | -73.853
-9 | -0.9 | 0.0124 | -0.004 | -72.596
-8.5 | -0.847 | 0.01201 | -0.005 | -70.568
-8 | -0.793 | 0.01163 | -0.005 | -68.172
-7.5 | -0.737 | 0.01128 | -0.006 | -65.303
-7 | -0.68 | 0.01097 | -0.006 | -61.948
-6.5 | -0.621 | 0.01071 | -0.007 | -57.995
-6 | -0.562 | 0.0105 | -0.007 | -53.559
-5.5 | -0.502 | 0.0092 | -0.008 | -54.623
-5 | -0.442 | 0.00951 | -0.008 | -46.439
-4.5 | -0.38 | 0.00936 | -0.009 | -40.665
-4 | -0.319 | 0.00951 | -0.009 | -33.511
-3.5 | -0.257 | 0.00835 | -0.01 | -30.752
-3 | -0.194 | 0.00798 | -0.01 | -24.371
-2.5 | -0.132 | 0.00841 | -0.01 | -15.676
-2 | -0.069 | 0.00846 | -0.011 | -8.147
-1.5 | -0.006 | 0.00855 | -0.011 | -0.69
-1 | 0.057 | 0.00866 | -0.012 | 6.606
-0.5 | 0.12 | 0.00826 | -0.012 | 14.549
0 | 0.183 | 0.00828 | -0.013 | 22.122
0.5 | 0.246 | 0.00868 | -0.013 | 28.33
1 | 0.309 | 0.00872 | -0.014 | 35.379
1.5 | 0.371 | 0.00831 | -0.014 | 44.674
2 | 0.433 | 0.00836 | -0.015 | 51.828
2.5 | 0.496 | 0.00846 | -0.015 | 58.565
3 | 0.558 | 0.0081 | -0.016 | 68.801
3.5 | 0.619 | 0.00823 | -0.016 | 75.268
4 | 0.681 | 0.00823 | -0.017 | 82.735
4.5 | 0.742 | 0.0083 | -0.017 | 89.335
5 | 0.802 | 0.00946 | -0.018 | 84.829
5.5 | 0.863 | 0.00968 | -0.018 | 89.107
6 | 0.922 | 0.00994 | -0.018 | 92.798
6.5 | 0.981 | 0.01021 | -0.019 | 96.062
7 | 1.039 | 0.01056 | -0.019 | 98.412
7.5 | 1.096 | 0.01096 | -0.02 | 100.041
8 | 1.152 | 0.01141 | -0.02 | 101.015
8.5 | 1.207 | 0.01195 | -0.021 | 101.005
9 | 1.26 | 0.01255 | -0.021 | 100.407
9.5 | 1.311 | 0.01323 | -0.021 | 99.146
10 | 1.361 | 0.01402 | -0.022 | 97.018
10.5 | 1.407 | 0.01495 | -0.022 | 94.112
11 | 1.451 | 0.01617 | -0.023 | 89.741
11.5 | 1.492 | 0.01747 | -0.023 | 85.412
12 | 1.53 | 0.019 | -0.023 | 80.511
12.5 | 1.564 | 0.021 | -0.023 | 74.466
13 | 1.594 | 0.02318 | -0.024 | 68.769
13.5 | 1.621 | 0.0257 | -0.024 | 63.073
14 | 1.645 | 0.02869 | -0.024 | 57.343
14.5 | 1.666 | 0.03219 | -0.024 | 51.751
15 | 1.683 | 0.03597 | -0.024 | 46.789
15.5 | 1.698 | 0.04015 | -0.024 | 42.288
16 | 1.711 | 0.04462 | -0.025 | 38.332
16.5 | 1.72 | 0.04953 | -0.025 | 34.734
17 | 1.728 | 0.05455 | -0.025 | 31.684
17.5 | 1.732 | 0.06017 | -0.025 | 28.787
18 | 1.734 | 0.0658 | -0.025 | 26.348
18.5 | 1.733 | 0.07181 | -0.025 | 24.129
19 | 1.729 | 0.078 | -0.025 | 22.17
19.5 | 1.724 | 0.08451 | -0.025 | 20.397
20 | 1.716 | 0.09129 | -0.025 | 18.796

## 52. Re 2M Mach 0.10 (2)
BIGFOIL.COM POLAR EXPORT
NACA24018
NACA24018 |  |  |  | Cl Max: | 1.5269 | at alpha= | 17 | deg
XFOIL ncrit=9 |  |  |  | L/D Max: | 106.105 | at alpha= | 9.5 | deg
Re: | 2000000 |  |  | Cd Min: | 0.08016 | at alpha= | 20 | deg
Mach: | 0.1 |  |  | Cl=0 at alpha= | -1.3568 | deg
|  |  |  | @ Cl=0.1, Cd= | 0.0066438
|  |  |  | @ Cl=0.4, Cd= | 0.0067645
|  |  |  | @ Cl=0.6, Cd= | 0.0072109
alpha (deg) | Cl | Cd | Cm | Cl/Cd
-20 | -1.3881 | 0.0515 | -0.0698 | -26.9534
-19.5 | -1.3874 | 0.04619 | -0.0708 | -30.0368
-19 | -1.3838 | 0.04143 | -0.0711 | -33.4009
-18.5 | -1.3728 | 0.03764 | -0.0709 | -36.4718
-18 | -1.3733 | 0.03311 | -0.07 | -41.4769
-17.5 | -1.3627 | 0.02987 | -0.0684 | -45.621
-17 | -1.3473 | 0.02728 | -0.0663 | -49.3878
-16.5 | -1.3303 | 0.02505 | -0.0637 | -53.1058
-16 | -1.3106 | 0.02321 | -0.0606 | -56.467
-15.5 | -1.2931 | 0.02147 | -0.0568 | -60.2282
-15 | -1.2786 | 0.01984 | -0.0521 | -64.4456
-14.5 | -1.2618 | 0.01861 | -0.0469 | -67.8023
-14 | -1.2466 | 0.01764 | -0.0408 | -70.6689
-13.5 | -1.212 | 0.01677 | -0.0381 | -72.2719
-13 | -1.1575 | 0.01569 | -0.0393 | -73.7731
-12.5 | -1.0983 | 0.01487 | -0.0409 | -73.8601
-12 | -1.0446 | 0.01403 | -0.0413 | -74.4547
-11.5 | -0.9888 | 0.01326 | -0.0419 | -74.5701
-11 | -0.927 | 0.01256 | -0.0436 | -73.8057
-10.5 | -0.8751 | 0.01186 | -0.0431 | -73.7858
-10 | -0.8069 | 0.01122 | -0.046 | -71.9162
-9.5 | -0.7337 | 0.01062 | -0.0498 | -69.0866
-9 | -0.6485 | 0.00998 | -0.0563 | -64.98
-8.5 | -0.5835 | 0.00954 | -0.0583 | -61.1635
-8 | -0.5449 | 0.00929 | -0.0545 | -58.6545
-7.5 | -0.5113 | 0.0091 | -0.0495 | -56.1868
-7 | -0.4792 | 0.00894 | -0.0443 | -53.6018
-6.5 | -0.4421 | 0.00879 | -0.04 | -50.2958
-6 | -0.4018 | 0.00863 | -0.0365 | -46.5585
-5.5 | -0.3593 | 0.00848 | -0.0334 | -42.3703
-5 | -0.3159 | 0.00832 | -0.0305 | -37.9688
-4.5 | -0.2726 | 0.00816 | -0.0276 | -33.4069
-4 | -0.228 | 0.00795 | -0.0249 | -28.6792
-3 | -0.1475 | 0.00721 | -0.0181 | -20.4577
-2.5 | -0.1065 | 0.00688 | -0.0148 | -15.4797
-2 | -0.061 | 0.00675 | -0.0123 | -9.037
-1.5 | -0.0136 | 0.00668 | -0.0102 | -2.0359
-1 | 0.0339 | 0.00663 | -0.0081 | 5.1131
-0.5 | 0.0818 | 0.00664 | -0.0061 | 12.3193
0 | 0.1302 | 0.00665 | -0.0041 | 19.5789
1 | 0.2222 | 0.00656 | 0.0008 | 33.872
1.5 | 0.2696 | 0.0066 | 0.0029 | 40.8485
2 | 0.3161 | 0.00667 | 0.0052 | 47.3913
2.5 | 0.3642 | 0.00671 | 0.0073 | 54.2772
3 | 0.4102 | 0.00678 | 0.0097 | 60.5015
3.5 | 0.4553 | 0.00686 | 0.0123 | 66.3703
4 | 0.5004 | 0.00694 | 0.0149 | 72.1037
4.5 | 0.5421 | 0.00705 | 0.0183 | 76.8936
5 | 0.5847 | 0.00714 | 0.0214 | 81.8908
5.5 | 0.6343 | 0.00737 | 0.0229 | 86.0651
6 | 0.6981 | 0.00762 | 0.0213 | 91.6142
6.5 | 0.7702 | 0.008 | 0.0177 | 96.275
7 | 0.837 | 0.0084 | 0.0153 | 99.6429
7.5 | 0.9122 | 0.00881 | 0.0111 | 103.5414
8 | 0.9722 | 0.00928 | 0.01 | 104.7629
8.5 | 1.0285 | 0.00981 | 0.0097 | 104.842
9 | 1.0923 | 0.01032 | 0.0077 | 105.843
9.5 | 1.1523 | 0.01086 | 0.0064 | 106.105
10 | 1.2054 | 0.01146 | 0.0064 | 105.1832
10.5 | 1.2668 | 0.0121 | 0.0045 | 104.6942
11 | 1.3252 | 0.01281 | 0.003 | 103.4504
11.5 | 1.3814 | 0.0136 | 0.0018 | 101.5735
12 | 1.3915 | 0.01435 | 0.0095 | 96.9686
12.5 | 1.407 | 0.01522 | 0.0159 | 92.4442
13 | 1.4258 | 0.01623 | 0.0212 | 87.8497
13.5 | 1.4439 | 0.0175 | 0.0261 | 82.5086
14 | 1.4601 | 0.01907 | 0.0306 | 76.5653
14.5 | 1.4768 | 0.02086 | 0.0345 | 70.7958
15 | 1.4925 | 0.02297 | 0.0377 | 64.9761
15.5 | 1.5063 | 0.02547 | 0.0404 | 59.1402
16 | 1.5149 | 0.0286 | 0.0426 | 52.9685
16.5 | 1.5218 | 0.03221 | 0.0442 | 47.2462
17 | 1.5269 | 0.03626 | 0.0452 | 42.1098
17.5 | 1.5234 | 0.0414 | 0.0455 | 36.7971
18 | 1.5195 | 0.0469 | 0.0453 | 32.3987
18.5 | 1.5023 | 0.0541 | 0.0442 | 27.7689
19 | 1.4859 | 0.06154 | 0.0427 | 24.1453
19.5 | 1.4628 | 0.06999 | 0.0405 | 20.9001
20 | 1.4282 | 0.08016 | 0.0373 | 17.8169

## 53. Re 2M Mach 0.25 (1)
BIGFOIL.COM POLAR EXPORT
NACA24018
NACA24018 |  |  |  | Cl Max: | 1.651 | at alpha= | 16 | deg
JavaFoil+Calcfoil stall+Eppler ext transition |  |  |  | L/D Max: | 97.764 | at alpha= | 8 | deg
Re: | 2000000 |  |  | Cd Min: | 0.00802 | at alpha= | 3.5 | deg
Mach: | 0.25 |  |  | Cl=0 at alpha= | -1.4539 | deg
|  |  |  | @ Cl=0.1, Cd= | 0.0084428
|  |  |  | @ Cl=0.4, Cd= | 0.0084272
|  |  |  | @ Cl=0.6, Cd= | 0.0081944
alpha (deg) | Cl | Cd | Cm | Cl/Cd
-19.5 | -1.049 | 0.14783 | 0.003 | -7.093
-19 | -1.077 | 0.13782 | 0.003 | -7.811
-18.5 | -1.101 | 0.12773 | 0.002 | -8.62
-18 | -1.122 | 0.11727 | 0.002 | -9.564
-17.5 | -1.141 | 0.10577 | 0.002 | -10.791
-17 | -1.163 | 0.09207 | 0.002 | -12.631
-16.5 | -1.189 | 0.07561 | 0.002 | -15.724
-16 | -1.21 | 0.06175 | 0.001 | -19.596
-15.5 | -1.228 | 0.04984 | 0.001 | -24.637
-15 | -1.24 | 0.04048 | 0.001 | -30.631
-14.5 | -1.246 | 0.03324 | 0 | -37.485
-14 | -1.244 | 0.02824 | 0 | -44.052
-13.5 | -1.235 | 0.02451 | -0.001 | -50.397
-13 | -1.219 | 0.0218 | -0.001 | -55.93
-12.5 | -1.197 | 0.01967 | -0.001 | -60.855
-12 | -1.169 | 0.01809 | -0.002 | -64.62
-11.5 | -1.136 | 0.01684 | -0.002 | -67.476
-11 | -1.099 | 0.01583 | -0.003 | -69.456
-10.5 | -1.058 | 0.01496 | -0.003 | -70.743
-10 | -1.014 | 0.01424 | -0.004 | -71.214
-9.5 | -0.966 | 0.0136 | -0.004 | -71.072
-9 | -0.916 | 0.01305 | -0.005 | -70.221
-8.5 | -0.864 | 0.01256 | -0.005 | -68.787
-8 | -0.809 | 0.0121 | -0.005 | -66.88
-7.5 | -0.753 | 0.01171 | -0.006 | -64.3
-7 | -0.695 | 0.01138 | -0.006 | -61.088
-6.5 | -0.636 | 0.01106 | -0.007 | -57.509
-6 | -0.576 | 0.01081 | -0.007 | -53.307
-5.5 | -0.515 | 0.01059 | -0.008 | -48.625
-5 | -0.453 | 0.00928 | -0.008 | -48.84
-4.5 | -0.39 | 0.00927 | -0.009 | -42.124
-4 | -0.327 | 0.00901 | -0.009 | -36.324
-3.5 | -0.264 | 0.0082 | -0.01 | -32.177
-3 | -0.2 | 0.00814 | -0.01 | -24.522
-2.5 | -0.135 | 0.0082 | -0.011 | -16.513
-2 | -0.071 | 0.00827 | -0.011 | -8.558
-1.5 | -0.006 | 0.00833 | -0.012 | -0.728
-1 | 0.059 | 0.00843 | -0.012 | 6.972
-0.5 | 0.123 | 0.00845 | -0.013 | 14.619
0 | 0.188 | 0.00847 | -0.013 | 22.211
0.5 | 0.253 | 0.00809 | -0.014 | 31.204
1 | 0.317 | 0.00851 | -0.014 | 37.24
1.5 | 0.381 | 0.00854 | -0.015 | 44.617
2 | 0.445 | 0.00816 | -0.015 | 54.51
2.5 | 0.509 | 0.00823 | -0.016 | 61.83
3 | 0.572 | 0.00833 | -0.016 | 68.724
3.5 | 0.636 | 0.00802 | -0.017 | 79.203
4 | 0.698 | 0.00909 | -0.017 | 76.81
4.5 | 0.761 | 0.00955 | -0.018 | 79.635
5 | 0.823 | 0.00975 | -0.018 | 84.361
5.5 | 0.884 | 0.01004 | -0.018 | 88.095
6 | 0.945 | 0.0103 | -0.019 | 91.715
6.5 | 1.005 | 0.01065 | -0.019 | 94.354
7 | 1.064 | 0.01105 | -0.02 | 96.253
7.5 | 1.122 | 0.01152 | -0.02 | 97.364
8 | 1.178 | 0.01205 | -0.021 | 97.764
8.5 | 1.233 | 0.01266 | -0.021 | 97.334
9 | 1.285 | 0.01339 | -0.022 | 95.973
9.5 | 1.336 | 0.01423 | -0.022 | 93.835
10 | 1.383 | 0.01524 | -0.022 | 90.753
10.5 | 1.427 | 0.01642 | -0.023 | 86.937
11 | 1.468 | 0.01787 | -0.023 | 82.149
11.5 | 1.505 | 0.0196 | -0.023 | 76.774
12 | 1.538 | 0.02172 | -0.024 | 70.796
12.5 | 1.566 | 0.0243 | -0.024 | 64.427
13 | 1.59 | 0.02733 | -0.024 | 58.166
13.5 | 1.609 | 0.03087 | -0.024 | 52.135
14 | 1.625 | 0.03504 | -0.024 | 46.379
14.5 | 1.637 | 0.03961 | -0.024 | 41.333
15 | 1.645 | 0.0446 | -0.024 | 36.89
15.5 | 1.65 | 0.05002 | -0.025 | 32.981
16 | 1.651 | 0.05582 | -0.025 | 29.569
16.5 | 1.648 | 0.06198 | -0.025 | 26.586
17 | 1.642 | 0.0684 | -0.025 | 24.005
17.5 | 1.63 | 0.07536 | -0.025 | 21.625
18 | 1.613 | 0.08259 | -0.025 | 19.535
18.5 | 1.593 | 0.09033 | -0.025 | 17.634
19 | 1.568 | 0.09848 | -0.025 | 15.926
19.5 | 1.54 | 0.10673 | -0.025 | 14.43
20 | 1.508 | 0.11551 | -0.025 | 13.054

## 54. Re 2M Mach 0.25 (2)
BIGFOIL.COM POLAR EXPORT
NACA24018
NACA24018 |  |  |  | Cl Max: | 1.4783 | at alpha= | 15.5 | deg
XFOIL ncrit=9 |  |  |  | L/D Max: | 102.954 | at alpha= | 9 | deg
Re: | 2000000 |  |  | Cd Min: | 0.10859 | at alpha= | 20 | deg
Mach: | 0.25 |  |  | Cl=0 at alpha= | -1.3436 | deg
|  |  |  | @ Cl=0.1, Cd= | 0.00678
|  |  |  | @ Cl=0.4, Cd= | 0.0069155
|  |  |  | @ Cl=0.6, Cd= | 0.0073788
alpha (deg) | Cl | Cd | Cm | Cl/Cd
-20 | -1.2107 | 0.0836 | -0.0639 | -14.4821
-19.5 | -1.2478 | 0.07224 | -0.0693 | -17.273
-19 | -1.2719 | 0.063 | -0.073 | -20.1889
-18.5 | -1.2868 | 0.05518 | -0.0756 | -23.32
-18 | -1.2953 | 0.04848 | -0.0771 | -26.7182
-17.5 | -1.2959 | 0.04294 | -0.0776 | -30.1793
-17 | -1.2975 | 0.03769 | -0.0773 | -34.4256
-16.5 | -1.2978 | 0.03303 | -0.076 | -39.2916
-16 | -1.2875 | 0.02962 | -0.0738 | -43.4673
-15.5 | -1.2733 | 0.02683 | -0.071 | -47.4581
-15 | -1.2572 | 0.02445 | -0.0674 | -51.4192
-14.5 | -1.24 | 0.02248 | -0.0631 | -55.1601
-14 | -1.2304 | 0.02048 | -0.0574 | -60.0781
-13.5 | -1.2175 | 0.01909 | -0.051 | -63.7768
-13 | -1.1785 | 0.01785 | -0.0488 | -66.0224
-12.5 | -1.1218 | 0.01652 | -0.0497 | -67.9056
-12 | -1.0616 | 0.01541 | -0.0508 | -68.8903
-11.5 | -1.0074 | 0.01448 | -0.0504 | -69.5718
-11 | -0.9482 | 0.01347 | -0.051 | -70.3935
-10.5 | -0.8893 | 0.0127 | -0.0511 | -70.0236
-10 | -0.8263 | 0.01187 | -0.0521 | -69.6125
-9.5 | -0.7522 | 0.01115 | -0.0553 | -67.4619
-9 | -0.6578 | 0.01046 | -0.0627 | -62.8872
-8.5 | -0.583 | 0.00993 | -0.066 | -58.711
-8 | -0.5448 | 0.00962 | -0.0616 | -56.632
-7.5 | -0.511 | 0.00938 | -0.0562 | -54.4776
-7 | -0.4767 | 0.00918 | -0.0508 | -51.9281
-6.5 | -0.4425 | 0.00903 | -0.0454 | -49.0033
-6 | -0.4049 | 0.00887 | -0.0407 | -45.6483
-5.5 | -0.3631 | 0.00869 | -0.0369 | -41.7837
-5 | -0.3204 | 0.00853 | -0.0333 | -37.5615
-4.5 | -0.2751 | 0.00837 | -0.0303 | -32.8674
-4 | -0.2307 | 0.00818 | -0.0271 | -28.2029
-3.5 | -0.1869 | 0.00792 | -0.0238 | -23.5985
-2.5 | -0.108 | 0.00707 | -0.0158 | -15.2758
-2 | -0.0627 | 0.00689 | -0.0128 | -9.1001
-1.5 | -0.0153 | 0.00683 | -0.0102 | -2.2401
-1 | 0.0336 | 0.00678 | -0.0079 | 4.9558
-0.5 | 0.0831 | 0.00678 | -0.0058 | 12.2566
0 | 0.132 | 0.00678 | -0.0035 | 19.469
0.5 | 0.1797 | 0.00676 | -0.0009 | 26.5828
1 | 0.2261 | 0.00674 | 0.0019 | 33.546
1.5 | 0.2739 | 0.00675 | 0.0044 | 40.5778
2 | 0.3232 | 0.0068 | 0.0067 | 47.5294
2.5 | 0.3696 | 0.00689 | 0.0095 | 53.643
3 | 0.4173 | 0.00693 | 0.0121 | 60.2165
3.5 | 0.4619 | 0.00703 | 0.0153 | 65.7041
4 | 0.5035 | 0.00707 | 0.0192 | 71.2164
4.5 | 0.5438 | 0.00719 | 0.0234 | 75.6328
5 | 0.5882 | 0.00733 | 0.0267 | 80.2456
5.5 | 0.6414 | 0.00755 | 0.028 | 84.9536
6 | 0.7093 | 0.00791 | 0.026 | 89.6713
6.5 | 0.7891 | 0.00828 | 0.0216 | 95.3019
7 | 0.8606 | 0.00872 | 0.0189 | 98.6927
7.5 | 0.935 | 0.00925 | 0.0155 | 101.0811
8 | 0.9898 | 0.00972 | 0.0164 | 101.8313
8.5 | 1.0578 | 0.01028 | 0.0143 | 102.8988
9 | 1.1222 | 0.0109 | 0.013 | 102.9541
9.5 | 1.1789 | 0.01159 | 0.013 | 101.717
10 | 1.24 | 0.01233 | 0.012 | 100.5677
10.5 | 1.3014 | 0.01314 | 0.0108 | 99.0411
11 | 1.3605 | 0.01407 | 0.0098 | 96.6951
11.5 | 1.3785 | 0.01497 | 0.0164 | 92.0842
12 | 1.3943 | 0.01601 | 0.0231 | 87.0893
12.5 | 1.4107 | 0.01734 | 0.029 | 81.3552
13 | 1.427 | 0.01897 | 0.0342 | 75.224
13.5 | 1.4416 | 0.02099 | 0.0388 | 68.6803
14 | 1.4555 | 0.02336 | 0.0427 | 62.3074
14.5 | 1.4682 | 0.02614 | 0.0458 | 56.1668
15 | 1.4763 | 0.0296 | 0.0483 | 49.875
15.5 | 1.4783 | 0.03391 | 0.05 | 43.5948
16 | 1.4773 | 0.03886 | 0.0509 | 38.016
16.5 | 1.4699 | 0.04471 | 0.051 | 32.8763
17 | 1.4526 | 0.05192 | 0.0503 | 27.9777
17.5 | 1.4357 | 0.05938 | 0.049 | 24.1782
18 | 1.4088 | 0.06819 | 0.0468 | 20.6599
18.5 | 1.3756 | 0.07806 | 0.0438 | 17.6223
19 | 1.3457 | 0.08785 | 0.0404 | 15.3182
19.5 | 1.3091 | 0.09876 | 0.0362 | 13.2554
20 | 1.2834 | 0.10859 | 0.0322 | 11.8188

## 55. Re 2M Mach 0.50 (1)
BIGFOIL.COM POLAR EXPORT
NACA24018
NACA24018 |  |  |  | Cl Max: | 1.409 | at alpha= | 10.5 | deg
JavaFoil+Calcfoil stall+Eppler ext transition |  |  |  | L/D Max: | 85.061 | at alpha= | 6.5 | deg
Re: | 2000000 |  |  | Cd Min: | 0.00769 | at alpha= | 0.5 | deg
Mach: | 0.5 |  |  | Cl=0 at alpha= | -1.4521 | deg
|  |  |  | @ Cl=0.1, Cd= | 0.0081753
|  |  |  | @ Cl=0.4, Cd= | 0.0086306
|  |  |  | @ Cl=0.6, Cd= | 0.0094717
alpha (deg) | Cl | Cd | Cm | Cl/Cd
-20 | -1.041 | 0.18297 | 0.003 | -5.687
-19.5 | -1.014 | 0.17826 | 0.003 | -5.686
-19 | -0.985 | 0.17078 | 0.003 | -5.767
-18.5 | -0.958 | 0.16618 | 0.002 | -5.764
-18 | -0.93 | 0.16125 | 0.002 | -5.767
-17.5 | -0.902 | 0.15645 | 0.002 | -5.765
-17 | -0.875 | 0.15311 | 0.002 | -5.714
-16.5 | -0.846 | 0.14753 | 0.001 | -5.736
-16 | -0.819 | 0.14336 | 0.001 | -5.712
-15.5 | -0.79 | 0.13756 | 0.001 | -5.745
-15 | -0.763 | 0.1337 | 0 | -5.705
-14.5 | -0.734 | 0.12718 | 0 | -5.774
-14 | -0.706 | 0.12422 | 0 | -5.683
-13.5 | -0.678 | 0.1183 | 0 | -5.734
-13 | -0.65 | 0.11328 | -0.001 | -5.736
-12.5 | -0.622 | 0.10787 | -0.001 | -5.765
-12 | -0.594 | 0.08753 | -0.001 | -6.784
-11.5 | -0.566 | 0.08441 | -0.001 | -6.706
-11 | -0.538 | 0.08661 | -0.002 | -6.215
-10.5 | -0.766 | 0.0604 | -0.003 | -12.69
-10 | -0.92 | 0.02543 | -0.004 | -36.154
-9.5 | -0.944 | 0.02005 | -0.004 | -47.087
-9 | -0.932 | 0.01769 | -0.005 | -52.672
-8.5 | -0.901 | 0.01596 | -0.005 | -56.474
-8 | -0.859 | 0.01484 | -0.006 | -57.907
-7.5 | -0.81 | 0.01399 | -0.007 | -57.902
-7 | -0.755 | 0.01326 | -0.007 | -56.899
-6.5 | -0.695 | 0.01265 | -0.008 | -54.972
-6 | -0.633 | 0.01212 | -0.008 | -52.203
-5.5 | -0.568 | 0.01168 | -0.009 | -48.618
-5 | -0.501 | 0.01134 | -0.009 | -44.171
-4.5 | -0.433 | 0.01072 | -0.01 | -40.393
-4 | -0.363 | 0.01039 | -0.01 | -34.962
-3.5 | -0.293 | 0.01009 | -0.011 | -29.061
-3 | -0.222 | 0.00778 | -0.011 | -28.58
-2.5 | -0.151 | 0.00821 | -0.012 | -18.373
-2 | -0.079 | 0.0079 | -0.013 | -9.994
-1.5 | -0.007 | 0.00799 | -0.013 | -0.846
-1 | 0.066 | 0.00835 | -0.014 | 7.849
-0.5 | 0.138 | 0.00798 | -0.014 | 17.268
0 | 0.21 | 0.008 | -0.015 | 26.203
0.5 | 0.281 | 0.00769 | -0.015 | 36.586
1 | 0.353 | 0.00777 | -0.016 | 45.397
1.5 | 0.424 | 0.00907 | -0.016 | 46.747
2 | 0.495 | 0.00919 | -0.017 | 53.858
2.5 | 0.566 | 0.00936 | -0.017 | 60.411
3 | 0.636 | 0.00959 | -0.018 | 66.266
3.5 | 0.705 | 0.00985 | -0.018 | 71.576
4 | 0.774 | 0.01038 | -0.019 | 74.531
4.5 | 0.842 | 0.01076 | -0.019 | 78.228
5 | 0.909 | 0.01117 | -0.02 | 81.378
5.5 | 0.975 | 0.01165 | -0.021 | 83.646
6 | 1.039 | 0.01224 | -0.021 | 84.859
6.5 | 1.101 | 0.01294 | -0.021 | 85.061
7 | 1.16 | 0.01379 | -0.022 | 84.148
7.5 | 1.217 | 0.01485 | -0.022 | 81.902
8 | 1.268 | 0.01613 | -0.023 | 78.621
8.5 | 1.315 | 0.01781 | -0.023 | 73.841
9 | 1.354 | 0.01998 | -0.023 | 67.766
9.5 | 1.384 | 0.02293 | -0.024 | 60.365
10 | 1.403 | 0.02705 | -0.024 | 51.878
10.5 | 1.409 | 0.03241 | -0.024 | 43.485
11 | 1.4 | 0.0395 | -0.024 | 35.433
11.5 | 1.365 | 0.04887 | -0.023 | 27.92
12 | 1.288 | 0.06104 | -0.023 | 21.1
12.5 | 0.999 | 0.0834 | -0.022 | 11.974
13 | 0.85 | 0.10281 | -0.021 | 8.271
13.5 | 0.843 | 0.11794 | -0.014 | 7.146
14 | 0.873 | 0.12783 | -0.016 | 6.833
14.5 | 0.904 | 0.13424 | -0.017 | 6.735
15 | 0.933 | 0.13993 | -0.018 | 6.666
15.5 | 0.961 | 0.14519 | -0.018 | 6.622

## 56. Re 2M Mach 0.50 (2)
BIGFOIL.COM POLAR EXPORT
NACA24018
NACA24018 |  |  |  | Cl Max: | 1.361 | at alpha= | 11.5 | deg
XFOIL ncrit=9 |  |  |  | L/D Max: | 88.1348 | at alpha= | 7 | deg
Re: | 2000000 |  |  | Cd Min: | 0.14642 | at alpha= | -17 | deg
Mach: | 0.5 |  |  | Cl=0 at alpha= | -1.31 | deg
|  |  |  | @ Cl=0.1, Cd= | 0.007393
|  |  |  | @ Cl=0.4, Cd= | 0.0075832
|  |  |  | @ Cl=0.6, Cd= | 0.008392
alpha (deg) | Cl | Cd | Cm | Cl/Cd
-17 | -0.6368 | 0.14642 | -0.0354 | -4.3491
-16.5 | -0.653 | 0.13512 | -0.0415 | -4.8327
-16 | -0.7037 | 0.11951 | -0.0508 | -5.8882
-15.5 | -0.757 | 0.10482 | -0.0594 | -7.2219
-15 | -0.8042 | 0.09175 | -0.0666 | -8.7651
-14.5 | -0.8438 | 0.07991 | -0.0726 | -10.5594
-14 | -0.88 | 0.06883 | -0.0779 | -12.7851
-13.5 | -0.9161 | 0.05848 | -0.0822 | -15.6652
-13 | -0.9479 | 0.04942 | -0.0848 | -19.1805
-12.5 | -0.9782 | 0.04142 | -0.0853 | -23.6166
-12 | -1.0054 | 0.03473 | -0.0831 | -28.949
-11.5 | -0.9965 | 0.0283 | -0.0847 | -35.212
-11 | -0.9594 | 0.02348 | -0.0864 | -40.8603
-10.5 | -0.9191 | 0.01995 | -0.0853 | -46.0702
-10 | -0.867 | 0.01727 | -0.0843 | -50.2027
-9.5 | -0.802 | 0.01528 | -0.0839 | -52.4869
-9 | -0.7032 | 0.01353 | -0.0893 | -51.9734
-8.5 | -0.5874 | 0.01222 | -0.0976 | -48.0687
-8 | -0.542 | 0.01159 | -0.0924 | -46.7645
-7.5 | -0.5081 | 0.01109 | -0.085 | -45.8161
-7 | -0.472 | 0.01063 | -0.0779 | -44.4026
-6.5 | -0.4336 | 0.01026 | -0.0712 | -42.2612
-6 | -0.3941 | 0.00994 | -0.0646 | -39.6479
-5.5 | -0.3533 | 0.00963 | -0.0582 | -36.6874
-5 | -0.3129 | 0.00937 | -0.0518 | -33.3938
-4.5 | -0.2736 | 0.0092 | -0.0452 | -29.7391
-4 | -0.2322 | 0.00905 | -0.0391 | -25.6575
-3.5 | -0.1876 | 0.00887 | -0.0337 | -21.1499
-3 | -0.1422 | 0.00862 | -0.0285 | -16.4965
-2.5 | -0.1027 | 0.00823 | -0.0225 | -12.4787
-2 | -0.0671 | 0.00767 | -0.0158 | -8.7484
-1.5 | -0.0193 | 0.00748 | -0.0112 | -2.5802
-1 | 0.0315 | 0.0074 | -0.0071 | 4.2568
-0.5 | 0.084 | 0.00739 | -0.0035 | 11.3667
0 | 0.1366 | 0.0074 | 0.0002 | 18.4595
0.5 | 0.1877 | 0.00738 | 0.0042 | 25.4336
1 | 0.2377 | 0.00736 | 0.0084 | 32.2962
1.5 | 0.2843 | 0.00739 | 0.0133 | 38.4709
2 | 0.3311 | 0.00742 | 0.0182 | 44.6226
2.5 | 0.3772 | 0.00752 | 0.0233 | 50.1596
3 | 0.4241 | 0.00765 | 0.0282 | 55.4379
3.5 | 0.4696 | 0.0078 | 0.0334 | 60.2051
4 | 0.5137 | 0.00796 | 0.0389 | 64.5352
4.5 | 0.5586 | 0.00816 | 0.0443 | 68.4559
5 | 0.605 | 0.00842 | 0.0493 | 71.8527
5.5 | 0.6751 | 0.00876 | 0.0496 | 77.0662
6 | 0.7741 | 0.00936 | 0.0442 | 82.703
6.5 | 0.8745 | 0.01009 | 0.0387 | 86.67
7 | 0.9545 | 0.01083 | 0.0374 | 88.1348
7.5 | 1.0204 | 0.01168 | 0.0387 | 87.363
8 | 1.0961 | 0.01273 | 0.0381 | 86.1037
8.5 | 1.163 | 0.01399 | 0.0387 | 83.1308
9 | 1.2293 | 0.01549 | 0.0391 | 79.3609
9.5 | 1.2963 | 0.01732 | 0.0388 | 74.8441
10 | 1.3344 | 0.01948 | 0.0423 | 68.501
10.5 | 1.3451 | 0.02194 | 0.0492 | 61.3081
11 | 1.3557 | 0.02501 | 0.0548 | 54.2063
11.5 | 1.361 | 0.02893 | 0.0592 | 47.0446
12 | 1.3569 | 0.03397 | 0.0623 | 39.9441
12.5 | 1.3422 | 0.04019 | 0.0642 | 33.3964
13 | 1.3222 | 0.04718 | 0.065 | 28.0246
13.5 | 1.2852 | 0.05586 | 0.0643 | 23.0075
14 | 1.2502 | 0.06476 | 0.0627 | 19.3051
14.5 | 1.2064 | 0.07483 | 0.0599 | 16.1219
15 | 1.1733 | 0.08436 | 0.0569 | 13.9083
15.5 | 1.1379 | 0.09456 | 0.0529 | 12.0336
16 | 1.1142 | 0.10399 | 0.0492 | 10.7145
16.5 | 1.0929 | 0.11347 | 0.045 | 9.6316

## 57. Re 3M Mach 0.00 (1)
BIGFOIL.COM POLAR EXPORT
NACA24018
NACA24018 |  |  |  | Cl Max: | 1.762 | at alpha= | 18.5 | deg
JavaFoil+Calcfoil stall+Eppler ext transition |  |  |  | L/D Max: | 105.671 | at alpha= | 7.5 | deg
Re: | 3000000 |  |  | Cd Min: | 0.00804 | at alpha= | 2.5 | deg
Mach: | 0 |  |  | Cl=0 at alpha= | -1.4524 | deg
|  |  |  | @ Cl=0.1, Cd= | 0.0085676
|  |  |  | @ Cl=0.4, Cd= | 0.0083844
|  |  |  | @ Cl=0.6, Cd= | 0.0081977
alpha (deg) | Cl | Cd | Cm | Cl/Cd
-20 | -1.342 | 0.09076 | 0.004 | -14.792
-19.5 | -1.355 | 0.07985 | 0.003 | -16.966
-19 | -1.365 | 0.06977 | 0.003 | -19.57
-18.5 | -1.374 | 0.06061 | 0.003 | -22.665
-18 | -1.379 | 0.05243 | 0.003 | -26.301
-17.5 | -1.382 | 0.04518 | 0.002 | -30.59
-17 | -1.383 | 0.0388 | 0.002 | -35.634
-16.5 | -1.38 | 0.03354 | 0.002 | -41.133
-16 | -1.374 | 0.02913 | 0.001 | -47.16
-15.5 | -1.363 | 0.02575 | 0.001 | -52.933
-15 | -1.348 | 0.02304 | 0.001 | -58.499
-14.5 | -1.329 | 0.02087 | 0 | -63.69
-14 | -1.307 | 0.01914 | 0 | -68.268
-13.5 | -1.28 | 0.01777 | -0.001 | -72.011
-13 | -1.249 | 0.01661 | -0.001 | -75.174
-12.5 | -1.214 | 0.01566 | -0.001 | -77.535
-12 | -1.177 | 0.01486 | -0.002 | -79.176
-11.5 | -1.136 | 0.01417 | -0.002 | -80.172
-11 | -1.093 | 0.01357 | -0.003 | -80.569
-10.5 | -1.048 | 0.01302 | -0.003 | -80.468
-10 | -1 | 0.01256 | -0.003 | -79.642
-9.5 | -0.95 | 0.01212 | -0.004 | -78.366
-9 | -0.898 | 0.01175 | -0.004 | -76.457
-8.5 | -0.845 | 0.01116 | -0.005 | -75.698
-8 | -0.79 | 0.01087 | -0.005 | -72.726
-7.5 | -0.734 | 0.01054 | -0.006 | -69.676
-7 | -0.677 | 0.01029 | -0.006 | -65.8
-6.5 | -0.619 | 0.00898 | -0.007 | -68.937
-6 | -0.56 | 0.00929 | -0.007 | -60.286
-5.5 | -0.5 | 0.00912 | -0.008 | -54.863
-5 | -0.44 | 0.0094 | -0.008 | -46.806
-4.5 | -0.379 | 0.00925 | -0.009 | -40.957
-4 | -0.317 | 0.00913 | -0.009 | -34.774
-3.5 | -0.256 | 0.00942 | -0.009 | -27.123
-3 | -0.194 | 0.00855 | -0.01 | -22.639
-2.5 | -0.131 | 0.00812 | -0.01 | -16.149
-2 | -0.069 | 0.00815 | -0.011 | -8.413
-1.5 | -0.006 | 0.0082 | -0.011 | -0.716
-1 | 0.057 | 0.00824 | -0.012 | 6.906
-0.5 | 0.12 | 0.00872 | -0.012 | 13.719
0 | 0.182 | 0.0087 | -0.013 | 20.946
0.5 | 0.245 | 0.00826 | -0.013 | 29.623
1 | 0.307 | 0.00827 | -0.014 | 37.138
1.5 | 0.369 | 0.00835 | -0.014 | 44.238
2 | 0.432 | 0.00842 | -0.015 | 51.258
2.5 | 0.493 | 0.00804 | -0.015 | 61.376
3 | 0.555 | 0.00843 | -0.016 | 65.815
3.5 | 0.617 | 0.00811 | -0.016 | 76.041
4 | 0.678 | 0.00823 | -0.017 | 82.31
4.5 | 0.739 | 0.00833 | -0.017 | 88.714
5 | 0.799 | 0.00807 | -0.017 | 98.985
5.5 | 0.859 | 0.00916 | -0.018 | 93.786
6 | 0.919 | 0.00941 | -0.018 | 97.662
6.5 | 0.977 | 0.00965 | -0.019 | 101.313
7 | 1.036 | 0.00997 | -0.019 | 103.831
7.5 | 1.093 | 0.01034 | -0.02 | 105.671
8 | 1.149 | 0.01096 | -0.02 | 104.84
8.5 | 1.204 | 0.01141 | -0.021 | 105.461
9 | 1.257 | 0.01193 | -0.021 | 105.381
9.5 | 1.309 | 0.01254 | -0.021 | 104.352
10 | 1.358 | 0.01322 | -0.022 | 102.718
10.5 | 1.406 | 0.01405 | -0.022 | 100.043
11 | 1.451 | 0.01518 | -0.023 | 95.545
11.5 | 1.493 | 0.01628 | -0.023 | 91.652
12 | 1.532 | 0.01771 | -0.023 | 86.493
12.5 | 1.567 | 0.01924 | -0.023 | 81.457
13 | 1.6 | 0.021 | -0.024 | 76.179
13.5 | 1.629 | 0.02312 | -0.024 | 70.464
14 | 1.655 | 0.02561 | -0.024 | 64.627
14.5 | 1.678 | 0.02834 | -0.024 | 59.204
15 | 1.698 | 0.03151 | -0.025 | 53.87
15.5 | 1.715 | 0.03493 | -0.025 | 49.087
16 | 1.729 | 0.03883 | -0.025 | 44.535
16.5 | 1.741 | 0.04301 | -0.025 | 40.481
17 | 1.751 | 0.04751 | -0.025 | 36.852
17.5 | 1.757 | 0.0523 | -0.025 | 33.594
18 | 1.761 | 0.05738 | -0.025 | 30.685
18.5 | 1.762 | 0.06274 | -0.026 | 28.082
19 | 1.761 | 0.06848 | -0.026 | 25.713
19.5 | 1.758 | 0.07442 | -0.026 | 23.617
20 | 1.752 | 0.08059 | -0.026 | 21.742

## 58. Re 3M Mach 0.00 (2)
BIGFOIL.COM POLAR EXPORT
NACA24018
NACA24018 |  |  |  | Cl Max: | 1.5884 | at alpha= | 18 | deg
XFOIL ncrit=9 |  |  |  | L/D Max: | 116.714 | at alpha= | 9 | deg
Re: | 3000000 |  |  | Cd Min: | 0.06421 | at alpha= | 20 | deg
Mach: | 0 |  |  | Cl=0 at alpha= | -1.3763 | deg
|  |  |  | @ Cl=0.1, Cd= | 0.006317
|  |  |  | @ Cl=0.4, Cd= | 0.006317
|  |  |  | @ Cl=0.6, Cd= | 0.0066439
alpha (deg) | Cl | Cd | Cm | Cl/Cd
-20 | -1.4874 | 0.03937 | -0.07 | -37.78
-19.5 | -1.4822 | 0.03523 | -0.0696 | -42.0721
-19 | -1.4755 | 0.03153 | -0.0686 | -46.7967
-18.5 | -1.4618 | 0.02866 | -0.067 | -51.0049
-18 | -1.4464 | 0.02616 | -0.065 | -55.2905
-17.5 | -1.4271 | 0.02415 | -0.0626 | -59.0932
-17 | -1.4061 | 0.02244 | -0.0598 | -62.6604
-16.5 | -1.3878 | 0.02074 | -0.0563 | -66.9142
-16 | -1.37 | 0.01922 | -0.0521 | -71.2799
-15.5 | -1.3514 | 0.01801 | -0.0475 | -75.0361
-15 | -1.3334 | 0.01702 | -0.0422 | -78.3431
-14.5 | -1.3045 | 0.01619 | -0.0386 | -80.5744
-14 | -1.2522 | 0.01524 | -0.0394 | -82.1654
-13.5 | -1.1973 | 0.01438 | -0.0405 | -83.2615
-13 | -1.1395 | 0.01369 | -0.0419 | -83.2359
-12.5 | -1.0907 | 0.01293 | -0.0414 | -84.3542
-12 | -1.0364 | 0.01224 | -0.0418 | -84.6732
-11.5 | -0.9765 | 0.01165 | -0.0431 | -83.8197
-11 | -0.9251 | 0.01102 | -0.0427 | -83.9474
-10.5 | -0.8561 | 0.0105 | -0.0459 | -81.5333
-10 | -0.7708 | 0.00987 | -0.0525 | -78.0952
-9.5 | -0.683 | 0.00932 | -0.0597 | -73.2833
-9 | -0.635 | 0.00907 | -0.0581 | -70.011
-8.5 | -0.605 | 0.00887 | -0.0527 | -68.2074
-8 | -0.5717 | 0.00869 | -0.0478 | -65.7883
-7.5 | -0.5387 | 0.00858 | -0.0428 | -62.7855
-7 | -0.4999 | 0.00842 | -0.039 | -59.3705
-6.5 | -0.4583 | 0.00828 | -0.0359 | -55.3502
-6 | -0.4146 | 0.00813 | -0.0331 | -50.9963
-5.5 | -0.37 | 0.008 | -0.0305 | -46.25
-5 | -0.3246 | 0.00788 | -0.0281 | -41.1929
-4.5 | -0.2783 | 0.00775 | -0.0259 | -35.9097
-4 | -0.2323 | 0.00761 | -0.0236 | -30.5256
-3.5 | -0.1864 | 0.00745 | -0.0213 | -25.0201
-3 | -0.142 | 0.0072 | -0.0188 | -19.7222
-2.5 | -0.1012 | 0.00682 | -0.0155 | -14.8387
-1.5 | -0.0119 | 0.00641 | -0.0104 | -1.8565
-1 | 0.0362 | 0.00634 | -0.0085 | 5.7098
-0.5 | 0.0851 | 0.00632 | -0.0068 | 13.4652
0 | 0.1341 | 0.00631 | -0.0051 | 21.252
0.5 | 0.183 | 0.00631 | -0.0033 | 29.0016
1 | 0.2306 | 0.00624 | -0.0013 | 36.9551
1.5 | 0.2774 | 0.00619 | 0.0009 | 44.8142
2 | 0.3254 | 0.00624 | 0.0028 | 52.1474
2.5 | 0.3751 | 0.00627 | 0.0044 | 59.8246
3 | 0.4228 | 0.00636 | 0.0063 | 66.478
3.5 | 0.4698 | 0.00639 | 0.0085 | 73.5211
4 | 0.5158 | 0.00649 | 0.0108 | 79.4761
4.5 | 0.5601 | 0.00655 | 0.0135 | 85.5115
5 | 0.6026 | 0.00665 | 0.0165 | 90.6165
5.5 | 0.6404 | 0.00673 | 0.0205 | 95.156
6 | 0.6827 | 0.00688 | 0.0235 | 99.2297
6.5 | 0.7362 | 0.00713 | 0.024 | 103.2539
7.5 | 0.8835 | 0.00784 | 0.0158 | 112.6913
8 | 0.9559 | 0.00829 | 0.0119 | 115.3076
8.5 | 1.0175 | 0.00875 | 0.0103 | 116.2857
9 | 1.0726 | 0.00919 | 0.0101 | 116.7138
9.5 | 1.1323 | 0.00971 | 0.0088 | 116.6117
10 | 1.1886 | 0.01027 | 0.008 | 115.7352
10.5 | 1.2373 | 0.01089 | 0.0087 | 113.618
11 | 1.2957 | 0.01154 | 0.0072 | 112.279
11.5 | 1.3515 | 0.01225 | 0.006 | 110.3265
12 | 1.4055 | 0.01302 | 0.0051 | 107.9493
12.5 | 1.441 | 0.01383 | 0.0076 | 104.1938
13 | 1.4545 | 0.01472 | 0.0142 | 98.8111
13.5 | 1.4732 | 0.01569 | 0.0195 | 93.8942
14 | 1.4919 | 0.01688 | 0.0242 | 88.3827
14.5 | 1.5101 | 0.0183 | 0.0285 | 82.5191
15 | 1.5255 | 0.02006 | 0.0325 | 76.0469
15.5 | 1.5428 | 0.02196 | 0.0356 | 70.255
16 | 1.558 | 0.02424 | 0.0383 | 64.2739
16.5 | 1.568 | 0.02714 | 0.0406 | 57.7745
17 | 1.5805 | 0.03013 | 0.0422 | 52.456
17.5 | 1.5852 | 0.03402 | 0.0434 | 46.5961
18 | 1.5884 | 0.03835 | 0.0439 | 41.4185
18.5 | 1.5839 | 0.04366 | 0.044 | 36.2781
19 | 1.5779 | 0.04942 | 0.0434 | 31.9284
19.5 | 1.5591 | 0.05682 | 0.0422 | 27.4393
20 | 1.543 | 0.06421 | 0.0405 | 24.0305

## 59. Re 3M Mach 0.10 (1)
BIGFOIL.COM POLAR EXPORT
NACA24018
NACA24018 |  |  |  | Cl Max: | 1.745 | at alpha= | 18 | deg
JavaFoil+Calcfoil stall+Eppler ext transition |  |  |  | L/D Max: | 105.328 | at alpha= | 7.5 | deg
Re: | 3000000 |  |  | Cd Min: | 0.00797 | at alpha= | 4.5 | deg
Mach: | 0.1 |  |  | Cl=0 at alpha= | -1.4524 | deg
|  |  |  | @ Cl=0.1, Cd= | 0.008614
|  |  |  | @ Cl=0.4, Cd= | 0.0082175
|  |  |  | @ Cl=0.6, Cd= | 0.0081461
alpha (deg) | Cl | Cd | Cm | Cl/Cd
-20 | -1.303 | 0.09946 | 0.004 | -13.102
-19.5 | -1.318 | 0.08761 | 0.003 | -15.049
-19 | -1.332 | 0.07656 | 0.003 | -17.401
-18.5 | -1.344 | 0.06641 | 0.003 | -20.233
-18 | -1.352 | 0.05721 | 0.003 | -23.636
-17.5 | -1.358 | 0.04905 | 0.002 | -27.694
-17 | -1.362 | 0.0419 | 0.002 | -32.512
-16.5 | -1.362 | 0.03589 | 0.002 | -37.96
-16 | -1.359 | 0.03088 | 0.001 | -44.018
-15.5 | -1.352 | 0.02706 | 0.001 | -49.953
-15 | -1.339 | 0.02404 | 0.001 | -55.72
-14.5 | -1.323 | 0.02161 | 0 | -61.217
-14 | -1.302 | 0.0197 | 0 | -66.085
-13.5 | -1.277 | 0.01821 | -0.001 | -70.145
-13 | -1.248 | 0.01695 | -0.001 | -73.616
-12.5 | -1.214 | 0.01595 | -0.001 | -76.124
-12 | -1.177 | 0.0151 | -0.002 | -77.979
-11.5 | -1.138 | 0.01436 | -0.002 | -79.242
-11 | -1.095 | 0.01372 | -0.003 | -79.801
-10.5 | -1.05 | 0.01318 | -0.003 | -79.684
-10 | -1.003 | 0.01267 | -0.004 | -79.148
-9.5 | -0.953 | 0.01224 | -0.004 | -77.845
-9 | -0.902 | 0.01162 | -0.004 | -77.612
-8.5 | -0.848 | 0.01124 | -0.005 | -75.458
-8 | -0.794 | 0.01093 | -0.005 | -72.594
-7.5 | -0.738 | 0.01063 | -0.006 | -69.399
-7 | -0.68 | 0.01036 | -0.006 | -65.656
-6.5 | -0.622 | 0.00906 | -0.007 | -68.62
-6 | -0.563 | 0.00885 | -0.007 | -63.542
-5.5 | -0.503 | 0.00915 | -0.008 | -54.912
-5 | -0.442 | 0.00901 | -0.008 | -49.051
-4.5 | -0.381 | 0.00929 | -0.009 | -40.955
-4 | -0.319 | 0.00915 | -0.009 | -34.87
-3.5 | -0.257 | 0.00946 | -0.01 | -27.145
-3 | -0.195 | 0.00859 | -0.01 | -22.651
-2.5 | -0.132 | 0.00815 | -0.01 | -16.174
-2 | -0.069 | 0.00822 | -0.011 | -8.386
-1.5 | -0.006 | 0.00826 | -0.011 | -0.714
-1 | 0.057 | 0.0083 | -0.012 | 6.888
-0.5 | 0.12 | 0.00876 | -0.012 | 13.732
0 | 0.183 | 0.00826 | -0.013 | 22.159
0.5 | 0.246 | 0.00828 | -0.013 | 29.7
1 | 0.309 | 0.00835 | -0.014 | 36.984
1.5 | 0.371 | 0.00842 | -0.014 | 44.07
2 | 0.434 | 0.00798 | -0.015 | 54.342
2.5 | 0.496 | 0.00807 | -0.015 | 61.421
3 | 0.558 | 0.00818 | -0.016 | 68.194
3.5 | 0.62 | 0.00813 | -0.016 | 76.168
4 | 0.681 | 0.00826 | -0.017 | 82.399
4.5 | 0.742 | 0.00797 | -0.017 | 93.065
5 | 0.803 | 0.00811 | -0.018 | 98.991
5.5 | 0.863 | 0.00925 | -0.018 | 93.348
6 | 0.923 | 0.00948 | -0.018 | 97.305
6.5 | 0.982 | 0.00974 | -0.019 | 100.818
7 | 1.04 | 0.01007 | -0.019 | 103.298
7.5 | 1.097 | 0.01042 | -0.02 | 105.328
8 | 1.154 | 0.01105 | -0.02 | 104.379
8.5 | 1.209 | 0.01153 | -0.021 | 104.859
9 | 1.262 | 0.01206 | -0.021 | 104.668
9.5 | 1.313 | 0.01269 | -0.021 | 103.506
10 | 1.363 | 0.01341 | -0.022 | 101.652
10.5 | 1.41 | 0.01427 | -0.022 | 98.824
11 | 1.454 | 0.01544 | -0.023 | 94.179
11.5 | 1.496 | 0.0166 | -0.023 | 90.097
12 | 1.534 | 0.0181 | -0.023 | 84.75
12.5 | 1.569 | 0.01973 | -0.024 | 79.518
13 | 1.6 | 0.02157 | -0.024 | 74.181
13.5 | 1.628 | 0.02383 | -0.024 | 68.339
14 | 1.653 | 0.02647 | -0.024 | 62.455
14.5 | 1.675 | 0.02938 | -0.024 | 57.01
15 | 1.693 | 0.03268 | -0.025 | 51.812
15.5 | 1.709 | 0.03636 | -0.025 | 47
16 | 1.722 | 0.0404 | -0.025 | 42.623
16.5 | 1.732 | 0.04478 | -0.025 | 38.683
17 | 1.74 | 0.04954 | -0.025 | 35.124
17.5 | 1.744 | 0.05454 | -0.025 | 31.977
18 | 1.745 | 0.05985 | -0.025 | 29.158
18.5 | 1.744 | 0.06546 | -0.025 | 26.643
19 | 1.74 | 0.07146 | -0.026 | 24.354
19.5 | 1.734 | 0.07755 | -0.026 | 22.366
20 | 1.726 | 0.08397 | -0.026 | 20.559

## 60. Re 3M Mach 0.10 (2)
BIGFOIL.COM POLAR EXPORT
NACA24018
NACA24018 |  |  |  | Cl Max: | 1.5778 | at alpha= | 17.5 | deg
XFOIL ncrit=9 |  |  |  | L/D Max: | 115.914 | at alpha= | 9 | deg
Re: | 3000000 |  |  | Cd Min: | 0.06967 | at alpha= | 20 | deg
Mach: | 0.1 |  |  | Cl=0 at alpha= | -1.3768 | deg
|  |  |  | @ Cl=0.1, Cd= | 0.0063371
|  |  |  | @ Cl=0.4, Cd= | 0.006334
|  |  |  | @ Cl=0.6, Cd= | 0.006663
alpha (deg) | Cl | Cd | Cm | Cl/Cd
-11 | -0.9295 | 0.01115 | -0.044 | -83.3632
-10.5 | -0.8602 | 0.0106 | -0.047 | -81.1509
-10 | -0.7751 | 0.00996 | -0.0535 | -77.8213
-9.5 | -0.6844 | 0.0094 | -0.0611 | -72.8085
-9 | -0.6354 | 0.00913 | -0.0596 | -69.5947
-8.5 | -0.6053 | 0.00892 | -0.054 | -67.8587
-8 | -0.5716 | 0.00875 | -0.0491 | -65.3257
-7.5 | -0.5387 | 0.00861 | -0.044 | -62.5668
-7 | -0.5011 | 0.00845 | -0.0399 | -59.3018
-6.5 | -0.4594 | 0.00831 | -0.0366 | -55.2828
-6 | -0.4158 | 0.00817 | -0.0338 | -50.8935
-5.5 | -0.371 | 0.00803 | -0.0311 | -46.2017
-5 | -0.3258 | 0.00791 | -0.0286 | -41.1884
-4.5 | -0.2789 | 0.00778 | -0.0264 | -35.8483
-4 | -0.2332 | 0.00764 | -0.0239 | -30.5236
-3.5 | -0.1868 | 0.00747 | -0.0216 | -25.0067
-3 | -0.1421 | 0.00724 | -0.019 | -19.6271
-2.5 | -0.1014 | 0.00686 | -0.0157 | -14.7813
-2 | -0.0585 | 0.00658 | -0.0128 | -8.8906
-1.5 | -0.0119 | 0.00643 | -0.0105 | -1.8507
-1 | 0.0364 | 0.00636 | -0.0086 | 5.7233
-0.5 | 0.0855 | 0.00634 | -0.0068 | 13.4858
0 | 0.1346 | 0.00633 | -0.005 | 21.2638
0.5 | 0.1838 | 0.00634 | -0.0032 | 28.9905
1 | 0.2313 | 0.00627 | -0.0011 | 36.89
1.5 | 0.2786 | 0.00621 | 0.0011 | 44.8631
2 | 0.3267 | 0.00627 | 0.003 | 52.1053
2.5 | 0.3764 | 0.00629 | 0.0047 | 59.841
3 | 0.4247 | 0.00638 | 0.0067 | 66.5674
3.5 | 0.4714 | 0.00642 | 0.009 | 73.4268
4 | 0.5176 | 0.00651 | 0.0113 | 79.5084
4.5 | 0.5618 | 0.00658 | 0.0141 | 85.3799
5 | 0.6032 | 0.00667 | 0.0175 | 90.4348
5.5 | 0.6409 | 0.00677 | 0.0216 | 94.6677
6 | 0.6841 | 0.00691 | 0.0246 | 99.0014
6.5 | 0.7386 | 0.00718 | 0.0249 | 102.8691
7.5 | 0.8888 | 0.0079 | 0.0164 | 112.5063
8 | 0.9613 | 0.00834 | 0.0126 | 115.2638
9 | 1.078 | 0.0093 | 0.011 | 115.914
9.5 | 1.1381 | 0.00982 | 0.0098 | 115.8961
10 | 1.1942 | 0.0104 | 0.0092 | 114.8269
10.5 | 1.2444 | 0.01102 | 0.0097 | 112.922
11 | 1.3028 | 0.0117 | 0.0084 | 111.3504
11.5 | 1.3587 | 0.01245 | 0.0073 | 109.1325
12 | 1.4126 | 0.01326 | 0.0065 | 106.5309
12.5 | 1.4415 | 0.01409 | 0.0104 | 102.3066
13 | 1.4563 | 0.01503 | 0.0168 | 96.8929
13.5 | 1.4735 | 0.01614 | 0.0222 | 91.2949
14 | 1.4922 | 0.01744 | 0.0269 | 85.5619
14.5 | 1.5105 | 0.01895 | 0.031 | 79.7098
15 | 1.5265 | 0.02081 | 0.0348 | 73.3542
15.5 | 1.5401 | 0.02306 | 0.0381 | 66.7866
16 | 1.5557 | 0.02548 | 0.0405 | 61.0557
16.5 | 1.5651 | 0.02859 | 0.0426 | 54.7429
17 | 1.5735 | 0.03209 | 0.0441 | 49.034
17.5 | 1.5778 | 0.03622 | 0.045 | 43.5616
18 | 1.5756 | 0.04122 | 0.0453 | 38.2242
18.5 | 1.5702 | 0.04685 | 0.0451 | 33.5155
19 | 1.5583 | 0.05342 | 0.0442 | 29.1707
19.5 | 1.5354 | 0.06153 | 0.0424 | 24.9537
20 | 1.5144 | 0.06967 | 0.0403 | 21.7368

## 61. Re 3M Mach 0.25 (1)
BIGFOIL.COM POLAR EXPORT
NACA24018
NACA24018 |  |  |  | Cl Max: | 1.662 | at alpha= | 16 | deg
JavaFoil+Calcfoil stall+Eppler ext transition |  |  |  | L/D Max: | 103.1 | at alpha= | 8 | deg
Re: | 3000000 |  |  | Cd Min: | 0.00792 | at alpha= | -3 | deg
Mach: | 0.25 |  |  | Cl=0 at alpha= | -1.4539 | deg
|  |  |  | @ Cl=0.1, Cd= | 0.0082114
|  |  |  | @ Cl=0.4, Cd= | 0.0081478
|  |  |  | @ Cl=0.6, Cd= | 0.0079871
alpha (deg) | Cl | Cd | Cm | Cl/Cd
-19.5 | -1.055 | 0.13849 | 0.003 | -7.616
-19 | -1.084 | 0.12777 | 0.003 | -8.487
-18.5 | -1.112 | 0.11643 | 0.003 | -9.548
-18 | -1.137 | 0.10341 | 0.002 | -11
-17.5 | -1.167 | 0.08703 | 0.002 | -13.414
-17 | -1.193 | 0.07296 | 0.002 | -16.357
-16.5 | -1.217 | 0.05998 | 0.002 | -20.292
-16 | -1.237 | 0.04908 | 0.001 | -25.203
-15.5 | -1.252 | 0.04001 | 0.001 | -31.297
-15 | -1.261 | 0.03312 | 0.001 | -38.079
-14.5 | -1.264 | 0.02787 | 0 | -45.352
-14 | -1.259 | 0.02424 | 0 | -51.925
-13.5 | -1.247 | 0.0215 | -0.001 | -57.993
-13 | -1.229 | 0.0195 | -0.001 | -63.02
-12.5 | -1.204 | 0.01786 | -0.001 | -67.423
-12 | -1.175 | 0.0166 | -0.002 | -70.768
-11.5 | -1.141 | 0.01559 | -0.002 | -73.202
-11 | -1.103 | 0.01475 | -0.003 | -74.794
-10.5 | -1.061 | 0.01384 | -0.003 | -76.688
-10 | -1.016 | 0.01322 | -0.004 | -76.873
-9.5 | -0.968 | 0.01266 | -0.004 | -76.484
-9 | -0.918 | 0.01218 | -0.005 | -75.343
-8.5 | -0.865 | 0.01175 | -0.005 | -73.616
-8 | -0.81 | 0.01137 | -0.005 | -71.299
-7.5 | -0.754 | 0.01104 | -0.006 | -68.299
-7 | -0.696 | 0.0107 | -0.006 | -65.049
-6.5 | -0.637 | 0.01045 | -0.007 | -60.936
-6 | -0.577 | 0.01021 | -0.007 | -56.466
-5.5 | -0.515 | 0.00897 | -0.008 | -57.45
-5 | -0.453 | 0.00923 | -0.008 | -49.126
-4.5 | -0.391 | 0.00911 | -0.009 | -42.886
-4 | -0.327 | 0.00907 | -0.009 | -36.11
-3.5 | -0.264 | 0.00885 | -0.01 | -29.81
-3 | -0.2 | 0.00792 | -0.01 | -25.213
-2.5 | -0.135 | 0.00799 | -0.011 | -16.941
-2 | -0.071 | 0.0084 | -0.011 | -8.431
-1.5 | -0.006 | 0.00843 | -0.012 | -0.718
-1 | 0.059 | 0.00847 | -0.012 | 6.932
-0.5 | 0.124 | 0.00806 | -0.013 | 15.324
0 | 0.188 | 0.00808 | -0.013 | 23.288
0.5 | 0.253 | 0.00849 | -0.014 | 29.748
1 | 0.317 | 0.00851 | -0.014 | 37.228
1.5 | 0.381 | 0.00813 | -0.015 | 46.896
2 | 0.445 | 0.00819 | -0.015 | 54.341
2.5 | 0.509 | 0.0083 | -0.016 | 61.354
3 | 0.573 | 0.00794 | -0.016 | 72.113
3.5 | 0.636 | 0.00805 | -0.017 | 78.958
4 | 0.699 | 0.00806 | -0.017 | 86.726
4.5 | 0.761 | 0.00913 | -0.018 | 83.414
5 | 0.823 | 0.00935 | -0.018 | 88.096
5.5 | 0.885 | 0.00958 | -0.018 | 92.346
6 | 0.946 | 0.00983 | -0.019 | 96.222
6.5 | 1.006 | 0.01015 | -0.019 | 99.088
7 | 1.065 | 0.0105 | -0.02 | 101.414
7.5 | 1.123 | 0.01094 | -0.02 | 102.653
8 | 1.18 | 0.01144 | -0.021 | 103.1
8.5 | 1.234 | 0.01203 | -0.021 | 102.648
9 | 1.287 | 0.01287 | -0.022 | 100.007
9.5 | 1.338 | 0.01364 | -0.022 | 98.119
10 | 1.386 | 0.01454 | -0.022 | 95.365
10.5 | 1.431 | 0.01563 | -0.023 | 91.528
11 | 1.472 | 0.01694 | -0.023 | 86.891
11.5 | 1.51 | 0.0187 | -0.023 | 80.741
12 | 1.543 | 0.02057 | -0.024 | 75.032
12.5 | 1.572 | 0.02291 | -0.024 | 68.62
13 | 1.597 | 0.0256 | -0.024 | 62.39
13.5 | 1.618 | 0.02871 | -0.024 | 56.348
14 | 1.635 | 0.03223 | -0.024 | 50.725
14.5 | 1.648 | 0.03624 | -0.025 | 45.465
15 | 1.656 | 0.04067 | -0.025 | 40.719
15.5 | 1.661 | 0.04554 | -0.025 | 36.471
16 | 1.662 | 0.05089 | -0.025 | 32.655
16.5 | 1.659 | 0.05652 | -0.025 | 29.356
17 | 1.653 | 0.06261 | -0.025 | 26.397
17.5 | 1.64 | 0.06915 | -0.025 | 23.718
18 | 1.623 | 0.07606 | -0.025 | 21.343
18.5 | 1.602 | 0.08337 | -0.025 | 19.219
19 | 1.577 | 0.09099 | -0.025 | 17.336
19.5 | 1.548 | 0.09915 | -0.025 | 15.617
20 | 1.516 | 0.10763 | -0.025 | 14.081

## 62. Re 3M Mach 0.25 (2)
BIGFOIL.COM POLAR EXPORT
NACA24018
NACA24018 |  |  |  | Cl Max: | 1.53 | at alpha= | 16 | deg
XFOIL ncrit=9 |  |  |  | L/D Max: | 113.409 | at alpha= | 8.5 | deg
Re: | 3000000 |  |  | Cd Min: | 0.09924 | at alpha= | 20 | deg
Mach: | 0.25 |  |  | Cl=0 at alpha= | -1.3737 | deg
|  |  |  | @ Cl=0.1, Cd= | 0.00645
|  |  |  | @ Cl=0.4, Cd= | 0.0064635
|  |  |  | @ Cl=0.6, Cd= | 0.0067888
alpha (deg) | Cl | Cd | Cm | Cl/Cd
-20 | -1.3636 | 0.06511 | -0.0743 | -20.943
-19.5 | -1.3808 | 0.05708 | -0.077 | -24.1906
-19 | -1.3921 | 0.05006 | -0.0788 | -27.8086
-18.5 | -1.3926 | 0.04445 | -0.0795 | -31.3296
-18 | -1.3911 | 0.03936 | -0.0794 | -35.343
-17.5 | -1.3909 | 0.03454 | -0.0786 | -40.2693
-17 | -1.3847 | 0.03064 | -0.0767 | -45.1926
-16.5 | -1.3727 | 0.02751 | -0.0741 | -49.8982
-16 | -1.3558 | 0.025 | -0.071 | -54.232
-15.5 | -1.3374 | 0.02285 | -0.0673 | -58.5295
-15 | -1.3187 | 0.02104 | -0.0629 | -62.6759
-14.5 | -1.3061 | 0.01925 | -0.0571 | -67.8494
-14 | -1.2854 | 0.01789 | -0.0519 | -71.8502
-13.5 | -1.2296 | 0.01667 | -0.0524 | -73.7612
-13 | -1.1733 | 0.01549 | -0.0528 | -75.7456
-12.5 | -1.1149 | 0.01445 | -0.0535 | -77.1557
-12 | -1.064 | 0.01358 | -0.0522 | -78.3505
-11.5 | -1.007 | 0.01267 | -0.0522 | -79.4791
-11 | -0.9503 | 0.01194 | -0.0518 | -79.5896
-10.5 | -0.8821 | 0.0112 | -0.0538 | -78.7589
-10 | -0.8002 | 0.01056 | -0.0584 | -75.7765
-9.5 | -0.6962 | 0.00985 | -0.0678 | -70.6802
-9 | -0.6388 | 0.00947 | -0.0675 | -67.4551
-8.5 | -0.6058 | 0.00927 | -0.0619 | -65.3506
-8 | -0.5725 | 0.00902 | -0.0564 | -63.4701
-7.5 | -0.5376 | 0.00882 | -0.0511 | -60.9524
-7 | -0.5012 | 0.00866 | -0.0461 | -57.8753
-6.5 | -0.4638 | 0.00852 | -0.0413 | -54.4366
-6 | -0.421 | 0.00837 | -0.0377 | -50.2987
-5.5 | -0.3762 | 0.00823 | -0.0345 | -45.7108
-5 | -0.33 | 0.00809 | -0.0316 | -40.7911
-4.5 | -0.2837 | 0.00795 | -0.0287 | -35.6855
-3.5 | -0.189 | 0.00765 | -0.0234 | -24.7059
-3 | -0.1434 | 0.00745 | -0.0205 | -19.2483
-2 | -0.0589 | 0.00674 | -0.0135 | -8.7389
-1.5 | -0.0124 | 0.00656 | -0.0108 | -1.8902
-1 | 0.0367 | 0.0065 | -0.0085 | 5.6462
-0.5 | 0.0863 | 0.00645 | -0.0064 | 13.3798
0 | 0.1372 | 0.00645 | -0.0045 | 21.2713
0.5 | 0.188 | 0.00643 | -0.0026 | 29.2379
1 | 0.2361 | 0.00639 | -0.0001 | 36.9484
1.5 | 0.2836 | 0.00633 | 0.0025 | 44.8025
2 | 0.3347 | 0.00638 | 0.0044 | 52.4608
2.5 | 0.3832 | 0.00645 | 0.0067 | 59.4109
3 | 0.433 | 0.00649 | 0.0089 | 66.718
3.5 | 0.4799 | 0.0066 | 0.0116 | 72.7121
4 | 0.5262 | 0.00664 | 0.0145 | 79.247
4.5 | 0.5663 | 0.00673 | 0.0187 | 84.1456
5 | 0.6064 | 0.0068 | 0.0229 | 89.1765
5.5 | 0.6465 | 0.00696 | 0.0271 | 92.8879
6 | 0.6908 | 0.00712 | 0.0303 | 97.0225
6.5 | 0.7534 | 0.00739 | 0.0296 | 101.9486
7 | 0.8334 | 0.00782 | 0.025 | 106.5729
7.5 | 0.9153 | 0.00828 | 0.02 | 110.5435
8 | 0.9894 | 0.00873 | 0.0168 | 113.3333
8.5 | 1.0445 | 0.00921 | 0.0176 | 113.4093
9 | 1.1094 | 0.0098 | 0.0161 | 113.2041
9.5 | 1.1699 | 0.01045 | 0.0155 | 111.9522
10.5 | 1.2813 | 0.01192 | 0.0158 | 107.4916
11 | 1.3399 | 0.01278 | 0.0151 | 104.8435
11.5 | 1.3961 | 0.01375 | 0.0146 | 101.5345
12 | 1.4294 | 0.01479 | 0.0181 | 96.6464
12.5 | 1.4434 | 0.01597 | 0.0249 | 90.382
13 | 1.4609 | 0.01733 | 0.0305 | 84.2989
13.5 | 1.4786 | 0.01899 | 0.0354 | 77.862
14 | 1.494 | 0.02104 | 0.0398 | 71.0076
14.5 | 1.5065 | 0.02354 | 0.0436 | 63.9975
15 | 1.5158 | 0.02662 | 0.0467 | 56.9421
15.5 | 1.525 | 0.03009 | 0.0489 | 50.6813
16 | 1.53 | 0.03422 | 0.0504 | 44.7107
16.5 | 1.5239 | 0.03965 | 0.0512 | 38.4338
17 | 1.5212 | 0.04512 | 0.0513 | 33.7145
17.5 | 1.5034 | 0.05236 | 0.0505 | 28.7128
18 | 1.4851 | 0.05994 | 0.0491 | 24.7764
18.5 | 1.4574 | 0.0688 | 0.0469 | 21.1831
19 | 1.4208 | 0.079 | 0.0437 | 17.9848
19.5 | 1.3928 | 0.08853 | 0.0404 | 15.7325
20 | 1.3571 | 0.09924 | 0.0362 | 13.6749

## 63. Re 3M Mach 0.50 (1)
BIGFOIL.COM POLAR EXPORT
NACA24018
NACA24018 |  |  |  | Cl Max: | 1.416 | at alpha= | 10.5 | deg
JavaFoil+Calcfoil stall+Eppler ext transition |  |  |  | L/D Max: | 89.912 | at alpha= | 6.5 | deg
Re: | 3000000 |  |  | Cd Min: | 0.00762 | at alpha= | 0 | deg
Mach: | 0.5 |  |  | Cl=0 at alpha= | -1.4521 | deg
|  |  |  | @ Cl=0.1, Cd= | 0.0079342
|  |  |  | @ Cl=0.4, Cd= | 0.0078482
|  |  |  | @ Cl=0.6, Cd= | 0.0090323
alpha (deg) | Cl | Cd | Cm | Cl/Cd
-20 | -1.041 | 0.17116 | 0.003 | -6.081
-19.5 | -1.014 | 0.16653 | 0.003 | -6.089
-19 | -0.985 | 0.16104 | 0.003 | -6.118
-18.5 | -0.958 | 0.15728 | 0.002 | -6.092
-18 | -0.93 | 0.15276 | 0.002 | -6.091
-17.5 | -0.902 | 0.14718 | 0.002 | -6.131
-17 | -0.875 | 0.14234 | 0.002 | -6.148
-16.5 | -0.847 | 0.13874 | 0.001 | -6.102
-16 | -0.819 | 0.13459 | 0.001 | -6.086
-15.5 | -0.791 | 0.1287 | 0.001 | -6.143
-15 | -0.763 | 0.12486 | 0 | -6.112
-14.5 | -0.734 | 0.12096 | 0 | -6.072
-14 | -0.706 | 0.11551 | 0 | -6.115
-13.5 | -0.679 | 0.09818 | 0 | -6.911
-13 | -0.65 | 0.09856 | -0.001 | -6.598
-12.5 | -0.622 | 0.09634 | -0.001 | -6.46
-12 | -0.596 | 0.08422 | -0.001 | -7.081
-11.5 | -0.569 | 0.08069 | -0.001 | -7.052
-11 | -0.541 | 0.08205 | -0.002 | -6.59
-10.5 | -0.809 | 0.0411 | -0.003 | -19.69
-10 | -0.933 | 0.02182 | -0.004 | -42.771
-9.5 | -0.951 | 0.01814 | -0.004 | -52.418
-9 | -0.936 | 0.01628 | -0.005 | -57.487
-8.5 | -0.904 | 0.01501 | -0.006 | -60.215
-8 | -0.862 | 0.01407 | -0.006 | -61.253
-7.5 | -0.812 | 0.01304 | -0.007 | -62.25
-7 | -0.756 | 0.01239 | -0.007 | -61.02
-6.5 | -0.696 | 0.01187 | -0.008 | -58.677
-6 | -0.634 | 0.0114 | -0.008 | -55.579
-5.5 | -0.568 | 0.011 | -0.009 | -51.681
-5 | -0.501 | 0.01069 | -0.009 | -46.903
-4.5 | -0.433 | 0.01038 | -0.01 | -41.732
-4 | -0.364 | 0.01015 | -0.01 | -35.83
-3.5 | -0.293 | 0.00862 | -0.011 | -34.041
-3 | -0.222 | 0.00886 | -0.011 | -25.102
-2.5 | -0.151 | 0.00792 | -0.012 | -19.048
-2 | -0.079 | 0.00795 | -0.013 | -9.93
-1.5 | -0.007 | 0.00794 | -0.013 | -0.852
-1 | 0.066 | 0.00792 | -0.014 | 8.281
-0.5 | 0.138 | 0.00795 | -0.014 | 17.323
0 | 0.21 | 0.00762 | -0.015 | 27.53
0.5 | 0.281 | 0.008 | -0.015 | 35.195
1 | 0.353 | 0.00806 | -0.016 | 43.797
1.5 | 0.424 | 0.00774 | -0.016 | 54.831
2 | 0.495 | 0.00877 | -0.017 | 56.498
2.5 | 0.566 | 0.00894 | -0.017 | 63.276
3 | 0.636 | 0.00913 | -0.018 | 69.693
3.5 | 0.706 | 0.00961 | -0.018 | 73.399
4 | 0.775 | 0.00991 | -0.019 | 78.161
4.5 | 0.843 | 0.01026 | -0.02 | 82.108
5 | 0.91 | 0.01059 | -0.02 | 85.894
5.5 | 0.976 | 0.01106 | -0.021 | 88.251
6 | 1.04 | 0.0116 | -0.021 | 89.635
6.5 | 1.103 | 0.01226 | -0.022 | 89.912
7 | 1.163 | 0.01325 | -0.022 | 87.713
7.5 | 1.219 | 0.0142 | -0.022 | 85.855
8 | 1.272 | 0.01538 | -0.023 | 82.666
8.5 | 1.319 | 0.0169 | -0.023 | 78.044
9 | 1.359 | 0.01889 | -0.024 | 71.912
9.5 | 1.39 | 0.02158 | -0.024 | 64.41
10 | 1.41 | 0.02525 | -0.024 | 55.844
10.5 | 1.416 | 0.03013 | -0.024 | 47.017
11 | 1.408 | 0.03652 | -0.024 | 38.541
11.5 | 1.373 | 0.04487 | -0.024 | 30.612
12 | 1.296 | 0.056 | -0.023 | 23.15
12.5 | 1.004 | 0.07743 | -0.022 | 12.965
13 | 0.863 | 0.0907 | -0.022 | 9.516
13.5 | 0.843 | 0.11208 | -0.015 | 7.526
14 | 0.897 | 0.11316 | -0.02 | 7.93
14.5 | 0.924 | 0.12027 | -0.02 | 7.679
15 | 0.945 | 0.12899 | -0.02 | 7.329
15.5 | 0.966 | 0.13526 | -0.019 | 7.142

## 64. Re 3M Mach 0.50 (2)
BIGFOIL.COM POLAR EXPORT
NACA24018
NACA24018 |  |  |  | Cl Max: | 1.424 | at alpha= | 12 | deg
XFOIL ncrit=9 |  |  |  | L/D Max: | 99.5732 | at alpha= | 7.5 | deg
Re: | 3000000 |  |  | Cd Min: | 0.1739 | at alpha= | 20 | deg
Mach: | 0.5 |  |  | Cl=0 at alpha= | -1.3613 | deg
|  |  |  | @ Cl=0.1, Cd= | 0.0069518
|  |  |  | @ Cl=0.4, Cd= | 0.006997
|  |  |  | @ Cl=0.6, Cd= | 0.0076351
alpha (deg) | Cl | Cd | Cm | Cl/Cd
-17.5 | -0.6969 | 0.14589 | -0.0373 | -4.7769
-17 | -0.7273 | 0.13288 | -0.0451 | -5.4734
-16.5 | -0.7703 | 0.11897 | -0.0536 | -6.4747
-16 | -0.8138 | 0.10591 | -0.0613 | -7.6839
-15.5 | -0.8529 | 0.09398 | -0.0678 | -9.0753
-15 | -0.896 | 0.08191 | -0.0741 | -10.9388
-14.5 | -0.9336 | 0.07075 | -0.0796 | -13.1958
-14 | -0.97 | 0.06033 | -0.0841 | -16.0782
-13.5 | -1.0068 | 0.05069 | -0.0873 | -19.8619
-13 | -1.0402 | 0.04226 | -0.0884 | -24.6143
-12.5 | -1.0689 | 0.0349 | -0.0876 | -30.6275
-12 | -1.0613 | 0.02777 | -0.0905 | -38.2175
-11.5 | -1.032 | 0.02269 | -0.0913 | -45.4826
-11 | -0.9969 | 0.01915 | -0.0891 | -52.0574
-10.5 | -0.9445 | 0.01652 | -0.0876 | -57.1731
-10 | -0.8786 | 0.01457 | -0.0869 | -60.302
-9.5 | -0.777 | 0.01301 | -0.0919 | -59.7233
-9 | -0.6607 | 0.01186 | -0.0996 | -55.7083
-8.5 | -0.6178 | 0.01121 | -0.0939 | -55.1115
-8 | -0.5785 | 0.01072 | -0.0872 | -53.9646
-7.5 | -0.5396 | 0.01028 | -0.0804 | -52.4903
-7 | -0.4985 | 0.00987 | -0.074 | -50.5066
-6.5 | -0.4565 | 0.00954 | -0.0677 | -47.8512
-6 | -0.4141 | 0.00925 | -0.0614 | -44.7676
-5.5 | -0.3714 | 0.00901 | -0.0553 | -41.2209
-5 | -0.3288 | 0.00878 | -0.0492 | -37.4487
-4.5 | -0.289 | 0.00867 | -0.0426 | -33.3333
-4 | -0.2428 | 0.00852 | -0.0373 | -28.4977
-3.5 | -0.1942 | 0.00839 | -0.0326 | -23.1466
-3 | -0.1449 | 0.00823 | -0.0281 | -17.6063
-2.5 | -0.0969 | 0.008 | -0.0235 | -12.1125
-2 | -0.0545 | 0.00763 | -0.0179 | -7.1429
-1.5 | -0.0142 | 0.00716 | -0.0121 | -1.9832
-1 | 0.037 | 0.00701 | -0.0081 | 5.2782
-0.5 | 0.0899 | 0.00695 | -0.0045 | 12.9353
0 | 0.1445 | 0.00696 | -0.0012 | 20.7615
0.5 | 0.1982 | 0.00693 | 0.0022 | 28.6003
1 | 0.2509 | 0.00689 | 0.0059 | 36.4151
1.5 | 0.3006 | 0.0069 | 0.0102 | 43.5652
2 | 0.35 | 0.0069 | 0.0147 | 50.7246
2.5 | 0.396 | 0.00699 | 0.0198 | 56.6524
3 | 0.4472 | 0.00708 | 0.0239 | 63.1638
3.5 | 0.4926 | 0.00724 | 0.0292 | 68.0387
4 | 0.5415 | 0.00738 | 0.0338 | 73.374
4.5 | 0.5862 | 0.00758 | 0.0393 | 77.3351
5 | 0.6313 | 0.00776 | 0.0447 | 81.3531
5.5 | 0.6755 | 0.00799 | 0.0503 | 84.5432
6 | 0.7333 | 0.00833 | 0.0532 | 88.0312
6.5 | 0.8388 | 0.00887 | 0.0468 | 94.566
7 | 0.9437 | 0.00954 | 0.0407 | 98.9203
7.5 | 1.0266 | 0.01031 | 0.039 | 99.5732
8 | 1.0922 | 0.01122 | 0.0405 | 97.344
8.5 | 1.1637 | 0.01231 | 0.0407 | 94.5329
9 | 1.2229 | 0.01363 | 0.0429 | 89.7212
9.5 | 1.2884 | 0.01517 | 0.0435 | 84.9308
10 | 1.3522 | 0.01707 | 0.0438 | 79.215
10.5 | 1.4009 | 0.01944 | 0.0455 | 72.0628
11 | 1.4106 | 0.02214 | 0.0523 | 63.7127
11.5 | 1.4197 | 0.02547 | 0.0576 | 55.7401
12 | 1.424 | 0.02962 | 0.0618 | 48.0756
12.5 | 1.4177 | 0.03494 | 0.0647 | 40.5753
13 | 1.4004 | 0.04146 | 0.0663 | 33.7771
13.5 | 1.374 | 0.04899 | 0.0667 | 28.0465
14 | 1.3354 | 0.05781 | 0.0658 | 23.0998
14.5 | 1.2901 | 0.06759 | 0.0636 | 19.0871
15 | 1.2459 | 0.07775 | 0.0606 | 16.0244
15.5 | 1.2076 | 0.08783 | 0.057 | 13.7493
16 | 1.1697 | 0.09831 | 0.0527 | 11.8981
16.5 | 1.1438 | 0.10806 | 0.0485 | 10.5849
17.5 | 1.1028 | 0.12741 | 0.0392 | 8.6555
18 | 1.0864 | 0.13706 | 0.0341 | 7.9265
18.5 | 1.0768 | 0.14626 | 0.029 | 7.3622
19 | 1.0676 | 0.15565 | 0.0235 | 6.859
19.5 | 1.063 | 0.16466 | 0.0182 | 6.4557
20 | 1.0587 | 0.1739 | 0.0124 | 6.088

## 65. Re 4M Mach 0.00 (1)
BIGFOIL.COM POLAR EXPORT
NACA24018
NACA24018 |  |  |  | Cl Max: | 1.769 | at alpha= | 18.5 | deg
JavaFoil+Calcfoil stall+Eppler ext transition |  |  |  | L/D Max: | 108.624 | at alpha= | 8.5 | deg
Re: | 4000000 |  |  | Cd Min: | 0.00785 | at alpha= | 5 | deg
Mach: | 0 |  |  | Cl=0 at alpha= | -1.4524 | deg
|  |  |  | @ Cl=0.1, Cd= | 0.0084205
|  |  |  | @ Cl=0.4, Cd= | 0.0081544
|  |  |  | @ Cl=0.6, Cd= | 0.0083071
alpha (deg) | Cl | Cd | Cm | Cl/Cd
-20 | -1.355 | 0.08192 | 0.004 | -16.546
-19.5 | -1.368 | 0.0718 | 0.004 | -19.049
-19 | -1.379 | 0.06207 | 0.003 | -22.219
-18.5 | -1.387 | 0.05385 | 0.003 | -25.76
-18 | -1.393 | 0.04618 | 0.003 | -30.158
-17.5 | -1.395 | 0.03989 | 0.002 | -34.966
-17 | -1.395 | 0.03443 | 0.002 | -40.502
-16.5 | -1.39 | 0.02995 | 0.002 | -46.424
-16 | -1.383 | 0.02623 | 0.001 | -52.725
-15.5 | -1.372 | 0.02331 | 0.001 | -58.842
-15 | -1.355 | 0.02107 | 0.001 | -64.317
-14.5 | -1.336 | 0.01925 | 0 | -69.377
-14 | -1.312 | 0.01779 | 0 | -73.756
-13.5 | -1.284 | 0.01661 | -0.001 | -77.297
-13 | -1.253 | 0.01561 | -0.001 | -80.247
-12.5 | -1.217 | 0.01475 | -0.001 | -82.528
-12 | -1.179 | 0.01407 | -0.002 | -83.823
-11.5 | -1.138 | 0.01343 | -0.002 | -84.726
-11 | -1.095 | 0.01289 | -0.003 | -84.921
-10.5 | -1.049 | 0.01242 | -0.003 | -84.436
-10 | -1.001 | 0.01198 | -0.004 | -83.562
-9.5 | -0.951 | 0.01162 | -0.004 | -81.869
-9 | -0.899 | 0.01129 | -0.004 | -79.674
-8.5 | -0.846 | 0.01096 | -0.005 | -77.164
-8 | -0.791 | 0.01043 | -0.005 | -75.816
-7.5 | -0.735 | 0.01016 | -0.006 | -72.31
-7 | -0.677 | 0.00885 | -0.006 | -76.55
-6.5 | -0.619 | 0.00911 | -0.007 | -67.962
-6 | -0.56 | 0.00896 | -0.007 | -62.536
-5.5 | -0.5 | 0.00882 | -0.008 | -56.755
-5 | -0.44 | 0.0091 | -0.008 | -48.355
-4.5 | -0.379 | 0.00901 | -0.009 | -42.062
-4 | -0.317 | 0.0094 | -0.009 | -33.767
-3.5 | -0.256 | 0.00929 | -0.009 | -27.507
-3 | -0.194 | 0.00907 | -0.01 | -21.336
-2.5 | -0.131 | 0.008 | -0.01 | -16.403
-2 | -0.069 | 0.00798 | -0.011 | -8.601
-1.5 | -0.006 | 0.00799 | -0.011 | -0.735
-1 | 0.057 | 0.0084 | -0.012 | 6.772
-0.5 | 0.12 | 0.00843 | -0.012 | 14.188
0 | 0.182 | 0.00848 | -0.013 | 21.498
0.5 | 0.245 | 0.00852 | -0.013 | 28.741
1 | 0.307 | 0.00807 | -0.014 | 38.043
1.5 | 0.369 | 0.00812 | -0.014 | 45.475
2 | 0.432 | 0.00819 | -0.015 | 52.709
2.5 | 0.494 | 0.00866 | -0.015 | 56.981
3 | 0.555 | 0.00822 | -0.016 | 67.577
3.5 | 0.617 | 0.00834 | -0.016 | 73.908
4 | 0.678 | 0.008 | -0.017 | 84.761
4.5 | 0.739 | 0.00812 | -0.017 | 90.956
5 | 0.799 | 0.00785 | -0.017 | 101.825
5.5 | 0.859 | 0.00801 | -0.018 | 107.265
6 | 0.919 | 0.00917 | -0.018 | 100.176
6.5 | 0.978 | 0.00941 | -0.019 | 103.862
7 | 1.036 | 0.00972 | -0.019 | 106.612
7.5 | 1.093 | 0.01029 | -0.02 | 106.244
8 | 1.15 | 0.01067 | -0.02 | 107.782
8.5 | 1.205 | 0.01109 | -0.021 | 108.624
9 | 1.258 | 0.01159 | -0.021 | 108.583
9.5 | 1.31 | 0.01216 | -0.021 | 107.749
10 | 1.36 | 0.01284 | -0.022 | 105.927
10.5 | 1.407 | 0.01379 | -0.022 | 102.085
11 | 1.453 | 0.01467 | -0.023 | 99.036
11.5 | 1.495 | 0.01588 | -0.023 | 94.154
12 | 1.534 | 0.01707 | -0.023 | 89.889
12.5 | 1.571 | 0.01848 | -0.023 | 85.011
13 | 1.603 | 0.02009 | -0.024 | 79.823
13.5 | 1.633 | 0.02202 | -0.024 | 74.17
14 | 1.66 | 0.02423 | -0.024 | 68.514
14.5 | 1.684 | 0.02679 | -0.024 | 62.86
15 | 1.704 | 0.02967 | -0.025 | 57.429
15.5 | 1.721 | 0.03292 | -0.025 | 52.275
16 | 1.736 | 0.03648 | -0.025 | 47.586
16.5 | 1.748 | 0.04043 | -0.025 | 43.245
17 | 1.758 | 0.04468 | -0.025 | 39.343
17.5 | 1.764 | 0.04922 | -0.025 | 35.841
18 | 1.768 | 0.05404 | -0.026 | 32.71
18.5 | 1.769 | 0.05925 | -0.026 | 29.854
19 | 1.768 | 0.06474 | -0.026 | 27.305
19.5 | 1.764 | 0.0704 | -0.026 | 25.063
20 | 1.759 | 0.07643 | -0.026 | 23.014

## 66. Re 4M Mach 0.00 (2)
BIGFOIL.COM POLAR EXPORT
NACA24018
NACA24018 |  |  |  | Cl Max: | 1.0675 | at alpha= | 9 | deg
XFOIL ncrit=9 |  |  |  | L/D Max: | 123.84 | at alpha= | 9 | deg
Re: | 4000000 |  |  | Cd Min: | 0.03411 | at alpha= | -20 | deg
Mach: | 0 |  |  | Cl=0 at alpha= | -1.4021 | deg
|  |  |  | @ Cl=0.1, Cd= | 0.0061475
|  |  |  | @ Cl=0.4, Cd= | 0.0060588
|  |  |  | @ Cl=0.6, Cd= | 0.0063815
alpha (deg) | Cl | Cd | Cm | Cl/Cd
-20 | -1.5449 | 0.03411 | -0.0697 | -45.2917
-19.5 | -1.5328 | 0.0309 | -0.0686 | -49.6052
-19 | -1.5156 | 0.02833 | -0.0672 | -53.4981
-18.5 | -1.4972 | 0.02603 | -0.0654 | -57.5182
-18 | -1.4804 | 0.02386 | -0.0628 | -62.0453
-17.5 | -1.4643 | 0.02186 | -0.0597 | -66.9854
-17 | -1.4456 | 0.02018 | -0.0562 | -71.6353
-16.5 | -1.4245 | 0.01883 | -0.0525 | -75.6506
-16 | -1.4028 | 0.01773 | -0.0483 | -79.1201
-15.5 | -1.3822 | 0.01677 | -0.0434 | -82.421
-15 | -1.3511 | 0.01575 | -0.0405 | -85.7841
-14.5 | -1.3001 | 0.01483 | -0.0411 | -87.6669
-14 | -1.2458 | 0.01406 | -0.042 | -88.606
-13.5 | -1.1902 | 0.01334 | -0.043 | -89.2204
-13 | -1.1415 | 0.0126 | -0.0425 | -90.5952
-12.5 | -1.0907 | 0.01197 | -0.0422 | -91.1195
-12 | -1.0338 | 0.01136 | -0.043 | -91.0035
-11.5 | -0.9808 | 0.01078 | -0.0429 | -90.9833
-11 | -0.9114 | 0.01026 | -0.0462 | -88.8304
-10.5 | -0.8264 | 0.00966 | -0.0528 | -85.5487
-10 | -0.731 | 0.00912 | -0.0616 | -80.1535
-9.5 | -0.6869 | 0.00889 | -0.0593 | -77.2666
-9 | -0.6575 | 0.0087 | -0.0537 | -75.5747
-8.5 | -0.624 | 0.00855 | -0.0489 | -72.9825
-8 | -0.5916 | 0.00839 | -0.0438 | -70.5125
-7.5 | -0.554 | 0.00827 | -0.0398 | -66.9891
-7 | -0.5111 | 0.00812 | -0.0369 | -62.9433
-6.5 | -0.4681 | 0.00799 | -0.034 | -58.5857
-6 | -0.4227 | 0.00784 | -0.0316 | -53.9158
-5.5 | -0.3772 | 0.00774 | -0.0292 | -48.7339
-5 | -0.33 | 0.00761 | -0.0271 | -43.364
-4.5 | -0.2834 | 0.00752 | -0.0249 | -37.6862
-4 | -0.2359 | 0.00737 | -0.0229 | -32.0081
-3.5 | -0.1884 | 0.00726 | -0.0209 | -25.9504
-3 | -0.1417 | 0.00712 | -0.0188 | -19.9017
-2.5 | -0.0972 | 0.00686 | -0.0163 | -14.1691
-2 | -0.0542 | 0.00653 | -0.0134 | -8.3002
-1.5 | -0.0094 | 0.0063 | -0.0109 | -1.4921
-1 | 0.0386 | 0.0062 | -0.009 | 6.2258
-0.5 | 0.0875 | 0.00615 | -0.0073 | 14.2276
0 | 0.1374 | 0.00614 | -0.0057 | 22.3779
0.5 | 0.1868 | 0.00611 | -0.0041 | 30.5728
1 | 0.2365 | 0.00607 | -0.0025 | 38.9621
1.5 | 0.2832 | 0.00601 | -0.0003 | 47.1215
2 | 0.3321 | 0.00599 | 0.0014 | 55.4424
2.5 | 0.3816 | 0.00604 | 0.003 | 63.1788
3 | 0.4305 | 0.00609 | 0.0048 | 70.6897
3.5 | 0.4796 | 0.00616 | 0.0064 | 77.8571
4 | 0.5261 | 0.00623 | 0.0086 | 84.4462
4.5 | 0.5724 | 0.0063 | 0.0109 | 90.8571
5 | 0.6164 | 0.00643 | 0.0135 | 95.8631
5.5 | 0.6571 | 0.00647 | 0.017 | 101.5611
6 | 0.693 | 0.00661 | 0.0214 | 104.8411
6.5 | 0.7339 | 0.00672 | 0.0247 | 109.2113
7 | 0.7846 | 0.00696 | 0.0257 | 112.7299
7.5 | 0.8577 | 0.00735 | 0.0217 | 116.6939
8 | 0.9373 | 0.00775 | 0.0162 | 120.9419
8.5 | 1.0106 | 0.00818 | 0.012 | 123.5452
9 | 1.0675 | 0.00862 | 0.0114 | 123.8399

## 67. Re 4M Mach 0.10 (1)
BIGFOIL.COM POLAR EXPORT
NACA24018
NACA24018 |  |  |  | Cl Max: | 1.752 | at alpha= | 18 | deg
JavaFoil+Calcfoil stall+Eppler ext transition |  |  |  | L/D Max: | 108.091 | at alpha= | 8.5 | deg
Re: | 4000000 |  |  | Cd Min: | 0.00792 | at alpha= | 5 | deg
Mach: | 0.1 |  |  | Cl=0 at alpha= | -1.4524 | deg
|  |  |  | @ Cl=0.1, Cd= | 0.0083471
|  |  |  | @ Cl=0.4, Cd= | 0.0081722
|  |  |  | @ Cl=0.6, Cd= | 0.0083406
alpha (deg) | Cl | Cd | Cm | Cl/Cd
-20 | -1.316 | 0.09001 | 0.004 | -14.621
-19.5 | -1.331 | 0.07897 | 0.003 | -16.859
-19 | -1.346 | 0.0682 | 0.003 | -19.738
-18.5 | -1.357 | 0.059 | 0.003 | -23.005
-18 | -1.365 | 0.05078 | 0.003 | -26.888
-17.5 | -1.372 | 0.04327 | 0.002 | -31.701
-17 | -1.375 | 0.03704 | 0.002 | -37.11
-16.5 | -1.374 | 0.03194 | 0.002 | -43.015
-16 | -1.369 | 0.02784 | 0.001 | -49.177
-15.5 | -1.36 | 0.02449 | 0.001 | -55.544
-15 | -1.347 | 0.02189 | 0.001 | -61.547
-14.5 | -1.33 | 0.01986 | 0 | -66.94
-14 | -1.308 | 0.01825 | 0 | -71.636
-13.5 | -1.282 | 0.01699 | -0.001 | -75.431
-13 | -1.251 | 0.01592 | -0.001 | -78.596
-12.5 | -1.217 | 0.01501 | -0.001 | -81.095
-12 | -1.18 | 0.01426 | -0.002 | -82.745
-11.5 | -1.14 | 0.0136 | -0.002 | -83.802
-11 | -1.097 | 0.01306 | -0.003 | -83.999
-10.5 | -1.052 | 0.01255 | -0.003 | -83.818
-10 | -1.004 | 0.01211 | -0.004 | -82.9
-9.5 | -0.954 | 0.01171 | -0.004 | -81.482
-9 | -0.902 | 0.01137 | -0.004 | -79.376
-8.5 | -0.849 | 0.0108 | -0.005 | -78.578
-8 | -0.794 | 0.0105 | -0.005 | -75.657
-7.5 | -0.738 | 0.01021 | -0.006 | -72.27
-7 | -0.68 | 0.00997 | -0.006 | -68.259
-6.5 | -0.622 | 0.00873 | -0.007 | -71.271
-6 | -0.563 | 0.009 | -0.007 | -62.497
-5.5 | -0.503 | 0.00885 | -0.008 | -56.825
-5 | -0.442 | 0.0092 | -0.008 | -48.046
-4.5 | -0.381 | 0.00902 | -0.009 | -42.195
-4 | -0.319 | 0.00943 | -0.009 | -33.819
-3.5 | -0.257 | 0.00933 | -0.01 | -27.548
-3 | -0.194 | 0.00911 | -0.01 | -21.345
-2.5 | -0.132 | 0.00802 | -0.01 | -16.431
-2 | -0.069 | 0.00804 | -0.011 | -8.58
-1.5 | -0.006 | 0.00805 | -0.011 | -0.733
-1 | 0.057 | 0.00804 | -0.012 | 7.111
-0.5 | 0.12 | 0.00849 | -0.012 | 14.168
0 | 0.183 | 0.00847 | -0.013 | 21.627
0.5 | 0.246 | 0.00851 | -0.013 | 28.905
1 | 0.309 | 0.00812 | -0.014 | 38.036
1.5 | 0.371 | 0.00814 | -0.014 | 45.6
2 | 0.434 | 0.00821 | -0.015 | 52.831
2.5 | 0.496 | 0.00822 | -0.015 | 60.331
3 | 0.558 | 0.0083 | -0.016 | 67.244
3.5 | 0.62 | 0.00836 | -0.016 | 74.128
4 | 0.681 | 0.00807 | -0.017 | 84.46
4.5 | 0.742 | 0.00819 | -0.017 | 90.639
5 | 0.803 | 0.00792 | -0.018 | 101.423
5.5 | 0.863 | 0.00805 | -0.018 | 107.268
6 | 0.923 | 0.00922 | -0.018 | 100.168
6.5 | 0.982 | 0.00947 | -0.019 | 103.711
7 | 1.041 | 0.00978 | -0.019 | 106.401
7.5 | 1.098 | 0.01037 | -0.02 | 105.909
8 | 1.154 | 0.01075 | -0.02 | 107.347
8.5 | 1.209 | 0.01119 | -0.021 | 108.091
9 | 1.263 | 0.0117 | -0.021 | 107.908
9.5 | 1.315 | 0.0123 | -0.021 | 106.889
10 | 1.364 | 0.01301 | -0.022 | 104.901
10.5 | 1.412 | 0.01401 | -0.022 | 100.758
11 | 1.457 | 0.01491 | -0.023 | 97.705
11.5 | 1.498 | 0.01617 | -0.023 | 92.634
12 | 1.537 | 0.01743 | -0.023 | 88.156
12.5 | 1.573 | 0.01893 | -0.024 | 83.074
13 | 1.604 | 0.02064 | -0.024 | 77.727
13.5 | 1.633 | 0.0227 | -0.024 | 71.93
14 | 1.659 | 0.02505 | -0.024 | 66.204
14.5 | 1.681 | 0.02778 | -0.024 | 60.511
15 | 1.7 | 0.03079 | -0.025 | 55.197
15.5 | 1.715 | 0.03425 | -0.025 | 50.09
16 | 1.729 | 0.038 | -0.025 | 45.49
16.5 | 1.739 | 0.04214 | -0.025 | 41.265
17 | 1.747 | 0.04659 | -0.025 | 37.502
17.5 | 1.751 | 0.05131 | -0.025 | 34.123
18 | 1.752 | 0.05647 | -0.026 | 31.025
18.5 | 1.751 | 0.06181 | -0.026 | 28.325
19 | 1.747 | 0.06755 | -0.026 | 25.862
19.5 | 1.741 | 0.07363 | -0.026 | 23.643
20 | 1.732 | 0.07976 | -0.026 | 21.722

## 68. Re 4M Mach 0.10 (2)
BIGFOIL.COM POLAR EXPORT
NACA24018
NACA24018 |  |  |  | Cl Max: | 1.0706 | at alpha= | 9 | deg
XFOIL ncrit=9 |  |  |  | L/D Max: | 123.199 | at alpha= | 9 | deg
Re: | 4000000 |  |  | Cd Min: | 0.01091 | at alpha= | -11.5 | deg
Mach: | 0.1 |  |  | Cl=0 at alpha= | -1.4033 | deg
|  |  |  | @ Cl=0.1, Cd= | 0.0061576
|  |  |  | @ Cl=0.4, Cd= | 0.0060805
|  |  |  | @ Cl=0.6, Cd= | 0.0064013
alpha (deg) | Cl | Cd | Cm | Cl/Cd
-11.5 | -0.9856 | 0.01091 | -0.0443 | -90.3391
-11 | -0.9159 | 0.01038 | -0.0474 | -88.237
-10.5 | -0.8324 | 0.00976 | -0.0536 | -85.2869
-10 | -0.7334 | 0.0092 | -0.0629 | -79.7174
-9.5 | -0.688 | 0.00894 | -0.0607 | -76.9575
-9 | -0.6577 | 0.00876 | -0.0552 | -75.0799
-8.5 | -0.6246 | 0.00859 | -0.0502 | -72.7125
-8 | -0.5909 | 0.00842 | -0.0453 | -70.1781
-7.5 | -0.5551 | 0.00832 | -0.0408 | -66.7188
-7 | -0.5126 | 0.00815 | -0.0377 | -62.8957
-6.5 | -0.4695 | 0.00802 | -0.0347 | -58.5411
-6 | -0.4241 | 0.00787 | -0.0322 | -53.8882
-5.5 | -0.3784 | 0.00776 | -0.0297 | -48.7629
-5 | -0.3312 | 0.00763 | -0.0276 | -43.4076
-4.5 | -0.2842 | 0.00755 | -0.0254 | -37.6424
-4 | -0.2367 | 0.0074 | -0.0233 | -31.9865
-3.5 | -0.1889 | 0.0073 | -0.0212 | -25.8767
-3 | -0.1419 | 0.00716 | -0.0191 | -19.8184
-2.5 | -0.0972 | 0.00689 | -0.0165 | -14.1074
-2 | -0.0543 | 0.00655 | -0.0135 | -8.2901
-1.5 | -0.0093 | 0.00632 | -0.011 | -1.4715
-1 | 0.0388 | 0.00622 | -0.009 | 6.2379
-0.5 | 0.0879 | 0.00616 | -0.0072 | 14.2695
0 | 0.1379 | 0.00615 | -0.0056 | 22.4228
0.5 | 0.1874 | 0.00614 | -0.0039 | 30.5212
1 | 0.2375 | 0.00609 | -0.0023 | 38.9984
1.5 | 0.2846 | 0.00603 | -0.0002 | 47.1973
2 | 0.3335 | 0.00602 | 0.0017 | 55.3987
2.5 | 0.3833 | 0.00606 | 0.0033 | 63.2508
3 | 0.4321 | 0.00612 | 0.0051 | 70.6046
3.5 | 0.4815 | 0.00618 | 0.0069 | 77.9126
4 | 0.5281 | 0.00627 | 0.0091 | 84.2265
4.5 | 0.5745 | 0.00632 | 0.0114 | 90.9019
5 | 0.6184 | 0.00646 | 0.0142 | 95.7276
5.5 | 0.6576 | 0.00649 | 0.0181 | 101.3251
6 | 0.6942 | 0.00664 | 0.0224 | 104.5482
6.5 | 0.7355 | 0.00676 | 0.0258 | 108.8018
7 | 0.7875 | 0.007 | 0.0266 | 112.5
7.5 | 0.8626 | 0.0074 | 0.0223 | 116.5676
8 | 0.9431 | 0.00783 | 0.0167 | 120.447
8.5 | 1.0161 | 0.00827 | 0.0128 | 122.8658
9 | 1.0706 | 0.00869 | 0.0129 | 123.1991

## 69. Re 4M Mach 0.25 (1)
BIGFOIL.COM POLAR EXPORT
NACA24018
NACA24018 |  |  |  | Cl Max: | 1.668 | at alpha= | 16 | deg
JavaFoil+Calcfoil stall+Eppler ext transition |  |  |  | L/D Max: | 106.163 | at alpha= | 8 | deg
Re: | 4000000 |  |  | Cd Min: | 0.00797 | at alpha= | 4.5 | deg
Mach: | 0.25 |  |  | Cl=0 at alpha= | -1.4539 | deg
|  |  |  | @ Cl=0.1, Cd= | 0.0082337
|  |  |  | @ Cl=0.4, Cd= | 0.0082402
|  |  |  | @ Cl=0.6, Cd= | 0.0081614
alpha (deg) | Cl | Cd | Cm | Cl/Cd
-20 | -1.026 | 0.1433 | 0.003 | -7.161
-19.5 | -1.059 | 0.13287 | 0.003 | -7.97
-19 | -1.09 | 0.12142 | 0.003 | -8.978
-18.5 | -1.12 | 0.10855 | 0.003 | -10.32
-18 | -1.152 | 0.09272 | 0.002 | -12.421
-17.5 | -1.183 | 0.07665 | 0.002 | -15.438
-17 | -1.21 | 0.06343 | 0.002 | -19.076
-16.5 | -1.233 | 0.05202 | 0.002 | -23.704
-16 | -1.252 | 0.04263 | 0.001 | -29.363
-15.5 | -1.265 | 0.03527 | 0.001 | -35.853
-15 | -1.273 | 0.02934 | 0.001 | -43.367
-14.5 | -1.273 | 0.02515 | 0 | -50.614
-14 | -1.267 | 0.02208 | 0 | -57.36
-13.5 | -1.254 | 0.01976 | -0.001 | -63.446
-13 | -1.234 | 0.01807 | -0.001 | -68.303
-12.5 | -1.209 | 0.0167 | -0.001 | -72.366
-12 | -1.178 | 0.01561 | -0.002 | -75.469
-11.5 | -1.144 | 0.01472 | -0.002 | -77.696
-11 | -1.105 | 0.014 | -0.003 | -78.942
-10.5 | -1.063 | 0.01337 | -0.003 | -79.523
-10 | -1.018 | 0.01281 | -0.004 | -79.472
-9.5 | -0.97 | 0.0121 | -0.004 | -80.139
-9 | -0.919 | 0.01164 | -0.005 | -78.91
-8.5 | -0.866 | 0.01125 | -0.005 | -76.955
-8 | -0.811 | 0.01089 | -0.005 | -74.441
-7.5 | -0.755 | 0.01058 | -0.006 | -71.322
-7 | -0.696 | 0.01031 | -0.006 | -67.526
-6.5 | -0.637 | 0.01005 | -0.007 | -63.415
-6 | -0.577 | 0.00882 | -0.007 | -65.371
-5.5 | -0.515 | 0.00909 | -0.008 | -56.682
-5 | -0.453 | 0.00894 | -0.008 | -50.717
-4.5 | -0.391 | 0.00929 | -0.009 | -42.059
-4 | -0.327 | 0.00918 | -0.009 | -35.667
-3.5 | -0.264 | 0.00903 | -0.01 | -29.195
-3 | -0.2 | 0.00898 | -0.01 | -22.233
-2.5 | -0.135 | 0.00822 | -0.011 | -16.477
-2 | -0.071 | 0.00819 | -0.011 | -8.647
-1.5 | -0.006 | 0.0082 | -0.012 | -0.739
-1 | 0.059 | 0.00824 | -0.012 | 7.132
-0.5 | 0.124 | 0.00823 | -0.013 | 15.002
0 | 0.188 | 0.00822 | -0.013 | 22.876
0.5 | 0.253 | 0.00824 | -0.014 | 30.652
1 | 0.317 | 0.0083 | -0.014 | 38.206
1.5 | 0.381 | 0.00835 | -0.015 | 45.68
2 | 0.445 | 0.00798 | -0.015 | 55.787
2.5 | 0.509 | 0.00806 | -0.016 | 63.151
3 | 0.573 | 0.00817 | -0.016 | 70.093
3.5 | 0.636 | 0.00815 | -0.017 | 78.081
4 | 0.699 | 0.00827 | -0.017 | 84.562
4.5 | 0.762 | 0.00797 | -0.018 | 95.539
5 | 0.824 | 0.00908 | -0.018 | 90.761
5.5 | 0.885 | 0.00931 | -0.018 | 95.077
6 | 0.946 | 0.00957 | -0.019 | 98.835
6.5 | 1.006 | 0.00988 | -0.019 | 101.844
7 | 1.066 | 0.01022 | -0.02 | 104.24
7.5 | 1.124 | 0.01064 | -0.02 | 105.612
8 | 1.181 | 0.01112 | -0.021 | 106.163
8.5 | 1.236 | 0.01185 | -0.021 | 104.237
9 | 1.289 | 0.01249 | -0.022 | 103.201
9.5 | 1.34 | 0.01322 | -0.022 | 101.316
10 | 1.388 | 0.01406 | -0.022 | 98.701
10.5 | 1.433 | 0.0151 | -0.023 | 94.901
11 | 1.475 | 0.01651 | -0.023 | 89.317
11.5 | 1.513 | 0.01797 | -0.023 | 84.155
12 | 1.547 | 0.01983 | -0.024 | 77.986
12.5 | 1.576 | 0.02193 | -0.024 | 71.893
13 | 1.602 | 0.02437 | -0.024 | 65.707
13.5 | 1.623 | 0.02721 | -0.024 | 59.657
14 | 1.641 | 0.03045 | -0.025 | 53.873
14.5 | 1.654 | 0.03419 | -0.025 | 48.37
15 | 1.663 | 0.03833 | -0.025 | 43.372
15.5 | 1.667 | 0.04289 | -0.025 | 38.877
16 | 1.668 | 0.04799 | -0.025 | 34.764
16.5 | 1.665 | 0.05347 | -0.025 | 31.15
17 | 1.659 | 0.05922 | -0.025 | 28.019
17.5 | 1.646 | 0.0656 | -0.025 | 25.094
18 | 1.629 | 0.07225 | -0.025 | 22.549
18.5 | 1.608 | 0.07928 | -0.025 | 20.284
19 | 1.583 | 0.08679 | -0.026 | 18.238
19.5 | 1.554 | 0.09461 | -0.026 | 16.421
20 | 1.52 | 0.10292 | -0.026 | 14.774

## 70. Re 4M Mach 0.25 (2)
BIGFOIL.COM POLAR EXPORT
NACA24018
NACA24018 |  |  |  | Cl Max: | 1.5627 | at alpha= | 16 | deg
XFOIL ncrit=9 |  |  |  | L/D Max: | 120.75 | at alpha= | 8.5 | deg
Re: | 4000000 |  |  | Cd Min: | 0.09263 | at alpha= | 20 | deg
Mach: | 0.25 |  |  | Cl=0 at alpha= | -1.3978 | deg
|  |  |  | @ Cl=0.1, Cd= | 0.0062698
|  |  |  | @ Cl=0.4, Cd= | 0.006183
|  |  |  | @ Cl=0.6, Cd= | 0.0064934
alpha (deg) | Cl | Cd | Cm | Cl/Cd
-20 | -1.4366 | 0.05715 | -0.0782 | -25.1374
-19.5 | -1.4545 | 0.04949 | -0.0802 | -29.3898
-19 | -1.4631 | 0.04319 | -0.081 | -33.8759
-18.5 | -1.4619 | 0.03819 | -0.0808 | -38.2797
-18 | -1.4557 | 0.03392 | -0.0797 | -42.9157
-17.5 | -1.4441 | 0.03045 | -0.0779 | -47.4253
-17 | -1.4294 | 0.02749 | -0.0754 | -51.9971
-16.5 | -1.4122 | 0.02494 | -0.0724 | -56.6239
-16 | -1.3974 | 0.02252 | -0.0686 | -62.0515
-15.5 | -1.3805 | 0.02057 | -0.064 | -67.1123
-15 | -1.3626 | 0.01898 | -0.0588 | -71.7914
-14.5 | -1.3349 | 0.01766 | -0.0546 | -75.5889
-14 | -1.2815 | 0.01641 | -0.0547 | -78.0926
-13.5 | -1.228 | 0.01517 | -0.0547 | -80.9492
-13 | -1.1701 | 0.0142 | -0.0551 | -82.4014
-12.5 | -1.1206 | 0.01332 | -0.0536 | -84.1291
-12 | -1.0672 | 0.01244 | -0.0528 | -85.7878
-11.5 | -1.0064 | 0.01174 | -0.0532 | -85.724
-11 | -0.9428 | 0.011 | -0.0542 | -85.7091
-10.5 | -0.8635 | 0.0104 | -0.0582 | -83.0288
-10 | -0.7524 | 0.00967 | -0.0691 | -77.8077
-9.5 | -0.6924 | 0.00931 | -0.0692 | -74.3716
-9 | -0.6604 | 0.0091 | -0.0634 | -72.5714
-8.5 | -0.6267 | 0.00887 | -0.058 | -70.6539
-8 | -0.5905 | 0.00868 | -0.053 | -68.03
-7.5 | -0.5541 | 0.00847 | -0.048 | -65.4191
-7 | -0.5179 | 0.00834 | -0.0429 | -62.0983
-6.5 | -0.4755 | 0.0082 | -0.0391 | -57.9878
-6 | -0.4305 | 0.00807 | -0.0359 | -53.3457
-5.5 | -0.3839 | 0.00794 | -0.033 | -48.3501
-5 | -0.3369 | 0.00781 | -0.0303 | -43.137
-4.5 | -0.289 | 0.00767 | -0.0277 | -37.6793
-4 | -0.2406 | 0.00757 | -0.0253 | -31.7834
-3.5 | -0.192 | 0.00743 | -0.0229 | -25.8412
-3 | -0.1435 | 0.00729 | -0.0205 | -19.6845
-1.5 | -0.0101 | 0.00645 | -0.0112 | -1.5659
-1 | 0.0393 | 0.00636 | -0.009 | 6.1792
-0.5 | 0.0896 | 0.00628 | -0.007 | 14.2675
0 | 0.1407 | 0.00623 | -0.0052 | 22.5843
0.5 | 0.1918 | 0.00622 | -0.0033 | 30.836
1 | 0.2423 | 0.00621 | -0.0013 | 39.0177
1.5 | 0.291 | 0.00611 | 0.001 | 47.6268
2 | 0.3399 | 0.00614 | 0.0033 | 55.3583
2.5 | 0.392 | 0.00617 | 0.005 | 63.5332
3 | 0.4414 | 0.00625 | 0.0072 | 70.624
3.5 | 0.4909 | 0.0063 | 0.0094 | 77.9206
4 | 0.5387 | 0.0064 | 0.012 | 84.1719
4.5 | 0.5834 | 0.00646 | 0.0152 | 90.3096
5 | 0.6232 | 0.00654 | 0.0195 | 95.2905
5.5 | 0.6622 | 0.00666 | 0.0239 | 99.4294
6 | 0.7026 | 0.0068 | 0.028 | 103.3235
7 | 0.8053 | 0.00724 | 0.0313 | 111.2293
7.5 | 0.8914 | 0.00768 | 0.0254 | 116.0677
8 | 0.9733 | 0.00815 | 0.0205 | 119.4233
8.5 | 1.0469 | 0.00867 | 0.0173 | 120.7497
9 | 1.1022 | 0.00921 | 0.0179 | 119.6743
9.5 | 1.1638 | 0.00982 | 0.0171 | 118.5132
10.5 | 1.2694 | 0.01123 | 0.0187 | 113.0365
11 | 1.3275 | 0.01205 | 0.0182 | 110.166
11.5 | 1.3837 | 0.01296 | 0.0178 | 106.767
12 | 1.4375 | 0.01397 | 0.0176 | 102.8991
12.5 | 1.4669 | 0.01512 | 0.0217 | 97.0172
13 | 1.4825 | 0.01642 | 0.0279 | 90.2862
13.5 | 1.5019 | 0.01784 | 0.033 | 84.1872
14 | 1.5184 | 0.0197 | 0.0376 | 77.0761
14.5 | 1.5324 | 0.02197 | 0.0417 | 69.7497
15 | 1.5437 | 0.02471 | 0.0452 | 62.4727
15.5 | 1.5542 | 0.02786 | 0.0479 | 55.7861
16 | 1.5627 | 0.03153 | 0.0498 | 49.5623
16.5 | 1.5602 | 0.03641 | 0.0511 | 42.8509
17 | 1.5618 | 0.04132 | 0.0516 | 37.7977
17.5 | 1.5477 | 0.04794 | 0.0513 | 32.2841
18 | 1.5332 | 0.05494 | 0.0504 | 27.9068
18.5 | 1.5088 | 0.06325 | 0.0486 | 23.8545
19 | 1.4768 | 0.07267 | 0.046 | 20.322
19.5 | 1.4466 | 0.08218 | 0.0429 | 17.6028
20 | 1.4113 | 0.09263 | 0.039 | 15.2359

## 71. Re 4M Mach 0.50 (1)
BIGFOIL.COM POLAR EXPORT
NACA24018
NACA24018 |  |  |  | Cl Max: | 1.421 | at alpha= | 10.5 | deg
JavaFoil+Calcfoil stall+Eppler ext transition |  |  |  | L/D Max: | 92.906 | at alpha= | 6.5 | deg
Re: | 4000000 |  |  | Cd Min: | 0.00761 | at alpha= | 2 | deg
Mach: | 0.5 |  |  | Cl=0 at alpha= | -1.4521 | deg
|  |  |  | @ Cl=0.1, Cd= | 0.0076642
|  |  |  | @ Cl=0.4, Cd= | 0.007863
|  |  |  | @ Cl=0.6, Cd= | 0.0088886
alpha (deg) | Cl | Cd | Cm | Cl/Cd
-20 | -1.041 | 0.16297 | 0.003 | -6.388
-19.5 | -1.014 | 0.15837 | 0.003 | -6.403
-19 | -0.986 | 0.15559 | 0.003 | -6.334
-18.5 | -0.958 | 0.1499 | 0.002 | -6.394
-18 | -0.931 | 0.14692 | 0.002 | -6.336
-17.5 | -0.903 | 0.14203 | 0.002 | -6.355
-17 | -0.875 | 0.13898 | 0.002 | -6.299
-16.5 | -0.847 | 0.12474 | 0.001 | -6.791
-16 | -0.819 | 0.12745 | 0.001 | -6.428
-15.5 | -0.791 | 0.11627 | 0.001 | -6.802
-15 | -0.764 | 0.10517 | 0 | -7.261
-14.5 | -0.735 | 0.10623 | 0 | -6.921
-14 | -0.707 | 0.11044 | 0 | -6.399
-13.5 | -0.68 | 0.09544 | 0 | -7.122
-13 | -0.651 | 0.09581 | -0.001 | -6.791
-12.5 | -0.623 | 0.09329 | -0.001 | -6.679
-12 | -0.601 | 0.07929 | -0.001 | -7.584
-11.5 | -0.574 | 0.07553 | -0.002 | -7.603
-11 | -0.543 | 0.07838 | -0.002 | -6.926
-10.5 | -0.83 | 0.03314 | -0.003 | -25.044
-10 | -0.94 | 0.02002 | -0.004 | -46.965
-9.5 | -0.955 | 0.01705 | -0.004 | -55.994
-9 | -0.938 | 0.01543 | -0.005 | -60.813
-8.5 | -0.906 | 0.0143 | -0.006 | -63.364
-8 | -0.863 | 0.01343 | -0.006 | -64.24
-7.5 | -0.813 | 0.01274 | -0.007 | -63.826
-7 | -0.757 | 0.01187 | -0.007 | -63.766
-6.5 | -0.697 | 0.01135 | -0.008 | -61.387
-6 | -0.634 | 0.01095 | -0.008 | -57.907
-5.5 | -0.569 | 0.01058 | -0.009 | -53.758
-5 | -0.502 | 0.01027 | -0.009 | -48.867
-4.5 | -0.433 | 0.01004 | -0.01 | -43.165
-4 | -0.364 | 0.00881 | -0.01 | -41.313
-3.5 | -0.293 | 0.00914 | -0.011 | -32.111
-3 | -0.222 | 0.00866 | -0.011 | -25.669
-2.5 | -0.151 | 0.00882 | -0.012 | -17.112
-2 | -0.079 | 0.00806 | -0.013 | -9.806
-1.5 | -0.007 | 0.00806 | -0.013 | -0.839
-1 | 0.066 | 0.00765 | -0.014 | 8.572
-0.5 | 0.138 | 0.00768 | -0.014 | 17.932
0 | 0.21 | 0.0081 | -0.015 | 25.893
0.5 | 0.282 | 0.00775 | -0.015 | 36.345
1 | 0.353 | 0.00781 | -0.016 | 45.21
1.5 | 0.424 | 0.00789 | -0.016 | 53.8
2 | 0.496 | 0.00761 | -0.017 | 65.074
2.5 | 0.566 | 0.00867 | -0.017 | 65.266
3 | 0.636 | 0.00912 | -0.018 | 69.8
3.5 | 0.706 | 0.00934 | -0.018 | 75.598
4 | 0.775 | 0.00963 | -0.019 | 80.49
4.5 | 0.843 | 0.00992 | -0.02 | 85.028
5 | 0.911 | 0.01028 | -0.02 | 88.553
5.5 | 0.977 | 0.01073 | -0.021 | 90.975
6 | 1.041 | 0.01126 | -0.021 | 92.495
6.5 | 1.104 | 0.01188 | -0.022 | 92.906
7 | 1.164 | 0.01284 | -0.022 | 90.617
7.5 | 1.221 | 0.01375 | -0.022 | 88.817
8 | 1.274 | 0.01486 | -0.023 | 85.727
8.5 | 1.321 | 0.01629 | -0.023 | 81.084
9 | 1.361 | 0.01818 | -0.024 | 74.875
9.5 | 1.393 | 0.02073 | -0.024 | 67.206
10 | 1.414 | 0.02417 | -0.024 | 58.498
10.5 | 1.421 | 0.02872 | -0.024 | 49.475
11 | 1.413 | 0.03477 | -0.024 | 40.622
11.5 | 1.379 | 0.04265 | -0.024 | 32.326
12 | 1.302 | 0.05314 | -0.024 | 24.492
12.5 | 1.008 | 0.07367 | -0.023 | 13.68
13 | 0.868 | 0.08559 | -0.022 | 10.137
13.5 | 0.882 | 0.09572 | -0.021 | 9.216
14 | 0.916 | 0.09842 | -0.022 | 9.304
14.5 | 0.939 | 0.10688 | -0.022 | 8.785
15 | 0.961 | 0.11524 | -0.022 | 8.342
15.5 | 0.984 | 0.1214 | -0.022 | 8.109

## 72. Re 4M Mach 0.50 (2)
BIGFOIL.COM POLAR EXPORT
NACA24018
NACA24018 |  |  |  | Cl Max: | 1.4641 | at alpha= | 12 | deg
XFOIL ncrit=9 |  |  |  | L/D Max: | 106.364 | at alpha= | 7.5 | deg
Re: | 4000000 |  |  | Cd Min: | 0.13625 | at alpha= | -17.5 | deg
Mach: | 0.5 |  |  | Cl=0 at alpha= | -1.4264 | deg
|  |  |  | @ Cl=0.1, Cd= | 0.0067158
|  |  |  | @ Cl=0.4, Cd= | 0.006638
|  |  |  | @ Cl=0.6, Cd= | 0.007196
alpha (deg) | Cl | Cd | Cm | Cl/Cd
-17.5 | -0.7636 | 0.13625 | -0.0448 | -5.6044
-17 | -0.7931 | 0.12416 | -0.052 | -6.3877
-16.5 | -0.8321 | 0.11158 | -0.0595 | -7.4574
-16 | -0.8715 | 0.09948 | -0.0664 | -8.7606
-15.5 | -0.9145 | 0.08744 | -0.073 | -10.4586
-15 | -0.9577 | 0.07567 | -0.0791 | -12.6563
-14.5 | -0.998 | 0.06469 | -0.0844 | -15.4274
-14 | -1.0347 | 0.05475 | -0.0882 | -18.8986
-13.5 | -1.0676 | 0.04592 | -0.0903 | -23.2491
-13 | -1.0951 | 0.03818 | -0.0905 | -28.6826
-12.5 | -1.1009 | 0.03004 | -0.0941 | -36.6478
-12 | -1.0883 | 0.02389 | -0.0951 | -45.5546
-11.5 | -1.0629 | 0.01969 | -0.0929 | -53.9817
-11 | -1.0184 | 0.01678 | -0.0904 | -60.6913
-10.5 | -0.9556 | 0.01472 | -0.0891 | -64.9185
-10 | -0.8652 | 0.01316 | -0.0916 | -65.7447
-9 | -0.6846 | 0.01118 | -0.0967 | -61.2343
-8.5 | -0.6403 | 0.01065 | -0.0908 | -60.1221
-8 | -0.6002 | 0.01017 | -0.0842 | -59.0167
-7.5 | -0.5574 | 0.00977 | -0.0779 | -57.0522
-7 | -0.5143 | 0.00942 | -0.0716 | -54.5966
-6.5 | -0.4713 | 0.0091 | -0.0654 | -51.7912
-6 | -0.4277 | 0.00883 | -0.0593 | -48.4371
-5.5 | -0.3839 | 0.0086 | -0.0533 | -44.6395
-5 | -0.3409 | 0.00844 | -0.0471 | -40.391
-4.5 | -0.2992 | 0.00832 | -0.0408 | -35.9615
-4 | -0.2498 | 0.0082 | -0.0361 | -30.4634
-3.5 | -0.1991 | 0.00808 | -0.0317 | -24.6411
-3 | -0.1474 | 0.00795 | -0.0277 | -18.5409
-2.5 | -0.0973 | 0.00778 | -0.0234 | -12.5064
-2 | -0.0483 | 0.00755 | -0.019 | -6.3974
-1.5 | -0.0071 | 0.00706 | -0.0133 | -1.0057
-1 | 0.0411 | 0.0068 | -0.0089 | 6.0441
-0.5 | 0.0942 | 0.00672 | -0.0053 | 14.0179
0 | 0.1492 | 0.00668 | -0.0021 | 22.3353
0.5 | 0.2054 | 0.00665 | 0.0009 | 30.8872
1 | 0.2586 | 0.00666 | 0.0045 | 38.8288
1.5 | 0.3109 | 0.00657 | 0.0083 | 47.3212
2 | 0.3616 | 0.00663 | 0.0124 | 54.54
2.5 | 0.4099 | 0.00664 | 0.0172 | 61.7319
3 | 0.4582 | 0.00677 | 0.0219 | 67.6809
3.5 | 0.5088 | 0.00689 | 0.0262 | 73.8462
4 | 0.5561 | 0.00705 | 0.0312 | 78.8794
4.5 | 0.6042 | 0.00721 | 0.0361 | 83.8003
5 | 0.6513 | 0.00741 | 0.0412 | 87.8947
5.5 | 0.6948 | 0.00765 | 0.0469 | 90.8235
6 | 0.7416 | 0.00787 | 0.0522 | 94.2313
6.5 | 0.8045 | 0.00825 | 0.0541 | 97.5152
7 | 0.9214 | 0.0089 | 0.0456 | 103.5281
7.5 | 1.0179 | 0.00957 | 0.0414 | 106.3636
8 | 1.0981 | 0.01039 | 0.0404 | 105.6882
8.5 | 1.1644 | 0.01133 | 0.0419 | 102.7714
9 | 1.2301 | 0.01249 | 0.0432 | 98.4868
9.5 | 1.2857 | 0.01388 | 0.046 | 92.6297
10 | 1.3491 | 0.01561 | 0.0468 | 86.4254
10.5 | 1.406 | 0.01784 | 0.0477 | 78.8117
11 | 1.4465 | 0.02047 | 0.0502 | 70.6644
11.5 | 1.4573 | 0.02347 | 0.0562 | 62.092
12 | 1.4641 | 0.02723 | 0.0611 | 53.7679
12.5 | 1.4639 | 0.03194 | 0.0646 | 45.8328
13 | 1.4529 | 0.03783 | 0.0669 | 38.406
13.5 | 1.43 | 0.04493 | 0.0679 | 31.8273
14 | 1.3973 | 0.05309 | 0.0677 | 26.3195
14.5 | 1.3517 | 0.06259 | 0.0661 | 21.5961
15 | 1.3065 | 0.07249 | 0.0635 | 18.0232
15.5 | 1.2623 | 0.08277 | 0.0601 | 15.2507
16 | 1.2184 | 0.09355 | 0.0557 | 13.0241
16.5 | 1.1893 | 0.10335 | 0.0516 | 11.5075
17 | 1.1614 | 0.11339 | 0.047 | 10.2425

## 73. Re 5M Mach 0.00 (1)
BIGFOIL.COM POLAR EXPORT
NACA24018
NACA24018 |  |  |  | Cl Max: | 1.774 | at alpha= | 18.5 | deg
JavaFoil+Calcfoil stall+Eppler ext transition |  |  |  | L/D Max: | 113.921 | at alpha= | 6 | deg
Re: | 5000000 |  |  | Cd Min: | 0.00788 | at alpha= | 5.5 | deg
Mach: | 0 |  |  | Cl=0 at alpha= | -1.4524 | deg
|  |  |  | @ Cl=0.1, Cd= | 0.0082405
|  |  |  | @ Cl=0.4, Cd= | 0.0079944
|  |  |  | @ Cl=0.6, Cd= | 0.0081526
alpha (deg) | Cl | Cd | Cm | Cl/Cd
-20 | -1.364 | 0.07588 | 0.004 | -17.983
-19.5 | -1.377 | 0.06632 | 0.004 | -20.761
-19 | -1.387 | 0.05764 | 0.003 | -24.069
-18.5 | -1.396 | 0.04955 | 0.003 | -28.176
-18 | -1.401 | 0.0425 | 0.003 | -32.969
-17.5 | -1.403 | 0.03676 | 0.002 | -38.163
-17 | -1.401 | 0.03201 | 0.002 | -43.783
-16.5 | -1.397 | 0.0278 | 0.002 | -50.267
-16 | -1.389 | 0.02457 | 0.001 | -56.512
-15.5 | -1.376 | 0.02194 | 0.001 | -62.737
-15 | -1.36 | 0.01988 | 0.001 | -68.421
-14.5 | -1.339 | 0.01829 | 0 | -73.235
-14 | -1.315 | 0.01698 | 0 | -77.453
-13.5 | -1.287 | 0.01591 | -0.001 | -80.885
-13 | -1.255 | 0.01499 | -0.001 | -83.713
-12.5 | -1.219 | 0.01422 | -0.001 | -85.744
-12 | -1.181 | 0.01357 | -0.002 | -86.999
-11.5 | -1.14 | 0.01299 | -0.002 | -87.695
-11 | -1.096 | 0.01248 | -0.003 | -87.834
-10.5 | -1.05 | 0.01204 | -0.003 | -87.184
-10 | -1.002 | 0.01162 | -0.004 | -86.188
-9.5 | -0.952 | 0.0113 | -0.004 | -84.24
-9 | -0.9 | 0.01095 | -0.004 | -82.156
-8.5 | -0.846 | 0.01067 | -0.005 | -79.291
-8 | -0.791 | 0.01043 | -0.005 | -75.832
-7.5 | -0.735 | 0.00912 | -0.006 | -80.593
-7 | -0.678 | 0.00896 | -0.006 | -75.614
-6.5 | -0.619 | 0.00892 | -0.007 | -69.475
-6 | -0.56 | 0.00875 | -0.007 | -64.019
-5.5 | -0.5 | 0.00907 | -0.008 | -55.193
-5 | -0.44 | 0.00896 | -0.008 | -49.103
-4.5 | -0.379 | 0.00932 | -0.009 | -40.687
-4 | -0.318 | 0.00922 | -0.009 | -34.445
-3.5 | -0.256 | 0.00916 | -0.009 | -27.923
-3 | -0.194 | 0.00906 | -0.01 | -21.364
-2.5 | -0.131 | 0.00829 | -0.01 | -15.83
-2 | -0.069 | 0.00822 | -0.011 | -8.35
-1.5 | -0.006 | 0.0082 | -0.011 | -0.716
-1 | 0.057 | 0.00822 | -0.012 | 6.927
-0.5 | 0.12 | 0.00825 | -0.012 | 14.508
0 | 0.182 | 0.00829 | -0.013 | 21.977
0.5 | 0.245 | 0.00834 | -0.013 | 29.359
1 | 0.307 | 0.00836 | -0.014 | 36.762
1.5 | 0.369 | 0.00796 | -0.014 | 46.411
2 | 0.432 | 0.00803 | -0.015 | 53.76
2.5 | 0.494 | 0.00849 | -0.015 | 58.114
3 | 0.555 | 0.00808 | -0.016 | 68.77
3.5 | 0.617 | 0.00818 | -0.016 | 75.41
4 | 0.678 | 0.00831 | -0.017 | 81.591
4.5 | 0.739 | 0.00799 | -0.017 | 92.433
5 | 0.8 | 0.00814 | -0.017 | 98.246
5.5 | 0.86 | 0.00788 | -0.018 | 109.141
6 | 0.919 | 0.00807 | -0.018 | 113.921
6.5 | 0.978 | 0.00926 | -0.019 | 105.637
7 | 1.036 | 0.00955 | -0.019 | 108.532
7.5 | 1.094 | 0.01011 | -0.02 | 108.152
8 | 1.15 | 0.01048 | -0.02 | 109.706
8.5 | 1.205 | 0.01089 | -0.021 | 110.644
9 | 1.259 | 0.01137 | -0.021 | 110.688
9.5 | 1.311 | 0.01192 | -0.021 | 109.977
10 | 1.361 | 0.01257 | -0.022 | 108.221
10.5 | 1.408 | 0.0135 | -0.022 | 104.344
11 | 1.454 | 0.01452 | -0.023 | 100.117
11.5 | 1.497 | 0.0155 | -0.023 | 96.573
12 | 1.536 | 0.01661 | -0.023 | 92.474
12.5 | 1.573 | 0.01794 | -0.024 | 87.694
13 | 1.606 | 0.01944 | -0.024 | 82.636
13.5 | 1.637 | 0.02122 | -0.024 | 77.128
14 | 1.664 | 0.02331 | -0.024 | 71.371
14.5 | 1.688 | 0.02566 | -0.025 | 65.778
15 | 1.708 | 0.02843 | -0.025 | 60.085
15.5 | 1.726 | 0.03143 | -0.025 | 54.927
16 | 1.741 | 0.0348 | -0.025 | 50.039
16.5 | 1.754 | 0.03855 | -0.025 | 45.49
17 | 1.763 | 0.0426 | -0.025 | 41.396
17.5 | 1.769 | 0.04701 | -0.026 | 37.642
18 | 1.773 | 0.05162 | -0.026 | 34.354
18.5 | 1.774 | 0.0567 | -0.026 | 31.285
19 | 1.773 | 0.06196 | -0.026 | 28.613
19.5 | 1.769 | 0.06751 | -0.026 | 26.209
20 | 1.764 | 0.0733 | -0.026 | 24.066

## 74. Re 5M Mach 0.00 (2)
BIGFOIL.COM POLAR EXPORT
NACA24018
NACA24018 |  |  |  | Cl Max: | 1.0664 | at alpha= | 9 | deg
XFOIL ncrit=9 |  |  |  | L/D Max: | 128.637 | at alpha= | 9 | deg
Re: | 5000000 |  |  | Cd Min: | 0.03151 | at alpha= | -20 | deg
Mach: | 0 |  |  | Cl=0 at alpha= | -1.4256 | deg
|  |  |  | @ Cl=0.1, Cd= | 0.0060554
|  |  |  | @ Cl=0.4, Cd= | 0.0058837
|  |  |  | @ Cl=0.6, Cd= | 0.0061959
alpha (deg) | Cl | Cd | Cm | Cl/Cd
-20 | -1.5752 | 0.03151 | -0.0691 | -49.9905
-19.5 | -1.5626 | 0.02853 | -0.0677 | -54.7704
-19 | -1.5479 | 0.02595 | -0.0657 | -59.6493
-18.5 | -1.5302 | 0.02383 | -0.0634 | -64.2132
-18 | -1.51 | 0.02204 | -0.0606 | -68.5118
-17.5 | -1.488 | 0.02051 | -0.0576 | -72.55
-17 | -1.4684 | 0.019 | -0.0539 | -77.2842
-16.5 | -1.4492 | 0.0177 | -0.0496 | -81.8757
-16 | -1.4301 | 0.01661 | -0.0447 | -86.0987
-15.5 | -1.3983 | 0.01569 | -0.0419 | -89.1205
-15 | -1.3469 | 0.01487 | -0.0425 | -90.5783
-14.5 | -1.2957 | 0.01401 | -0.0429 | -92.4839
-14 | -1.2424 | 0.01323 | -0.0436 | -93.9078
-13.5 | -1.1869 | 0.01257 | -0.0445 | -94.4232
-13 | -1.1435 | 0.01196 | -0.0427 | -95.6104
-12.5 | -1.0911 | 0.01128 | -0.0427 | -96.7287
-12 | -1.0354 | 0.01076 | -0.0432 | -96.2268
-11.5 | -0.9695 | 0.01021 | -0.0457 | -94.9559
-11 | -0.8923 | 0.00968 | -0.0507 | -92.1798
-10.5 | -0.787 | 0.00908 | -0.0617 | -86.674
-10 | -0.7346 | 0.00882 | -0.0612 | -83.288
-9.5 | -0.7053 | 0.00863 | -0.0556 | -81.7265
-9 | -0.673 | 0.00848 | -0.0506 | -79.3632
-8.5 | -0.6391 | 0.00829 | -0.0459 | -77.0929
-8 | -0.6044 | 0.00821 | -0.0412 | -73.6175
-7.5 | -0.5631 | 0.00803 | -0.038 | -70.1245
-7 | -0.52 | 0.0079 | -0.0352 | -65.8228
-6.5 | -0.4748 | 0.00776 | -0.0327 | -61.1856
-6 | -0.429 | 0.00766 | -0.0304 | -56.0052
-5.5 | -0.3817 | 0.00754 | -0.0283 | -50.6233
-5 | -0.3344 | 0.00743 | -0.0263 | -45.0067
-4.5 | -0.287 | 0.00732 | -0.0243 | -39.2077
-4 | -0.2388 | 0.00722 | -0.0224 | -33.0748
-3.5 | -0.1907 | 0.00712 | -0.0205 | -26.7837
-3 | -0.1422 | 0.00702 | -0.0187 | -20.2564
-2.5 | -0.0956 | 0.00682 | -0.0166 | -14.0176
-2 | -0.0501 | 0.00657 | -0.0142 | -7.6256
-1.5 | -0.0071 | 0.00626 | -0.0113 | -1.1342
-1 | 0.0406 | 0.00613 | -0.0094 | 6.6232
-0.5 | 0.0896 | 0.00607 | -0.0077 | 14.7611
0 | 0.1395 | 0.006 | -0.0061 | 23.25
0.5 | 0.1901 | 0.00597 | -0.0047 | 31.8425
1 | 0.2401 | 0.00598 | -0.0032 | 40.1505
1.5 | 0.2888 | 0.00589 | -0.0014 | 49.0323
2 | 0.336 | 0.00584 | 0.0006 | 57.5342
2.5 | 0.3864 | 0.00587 | 0.0021 | 65.8262
3 | 0.4359 | 0.00592 | 0.0037 | 73.6318
3.5 | 0.485 | 0.006 | 0.0053 | 80.8333
4 | 0.5341 | 0.00607 | 0.007 | 87.9901
4.5 | 0.5798 | 0.00617 | 0.0093 | 93.9708
5 | 0.6266 | 0.00623 | 0.0114 | 100.5778
5.5 | 0.669 | 0.00637 | 0.0144 | 105.0235
6 | 0.7072 | 0.00641 | 0.0184 | 110.3276
6.5 | 0.7423 | 0.00655 | 0.0229 | 113.3282
7 | 0.7814 | 0.00671 | 0.0265 | 116.4531
7.5 | 0.8348 | 0.00694 | 0.0269 | 120.2882
8 | 0.9162 | 0.00735 | 0.021 | 124.6531
8.5 | 0.9951 | 0.00781 | 0.0156 | 127.4136
9 | 1.0664 | 0.00829 | 0.0118 | 128.6369

## 75. Re 5M Mach 0.10 (1)
BIGFOIL.COM POLAR EXPORT
NACA24018
NACA24018 |  |  |  | Cl Max: | 1.757 | at alpha= | 18 | deg
JavaFoil+Calcfoil stall+Eppler ext transition |  |  |  | L/D Max: | 110.092 | at alpha= | 8.5 | deg
Re: | 5000000 |  |  | Cd Min: | 0.00786 | at alpha= | -2 | deg
Mach: | 0.1 |  |  | Cl=0 at alpha= | -1.4524 | deg
|  |  |  | @ Cl=0.1, Cd= | 0.0082905
|  |  |  | @ Cl=0.4, Cd= | 0.0080392
|  |  |  | @ Cl=0.6, Cd= | 0.008191
alpha (deg) | Cl | Cd | Cm | Cl/Cd
-20 | -1.324 | 0.08423 | 0.004 | -15.719
-19.5 | -1.339 | 0.07364 | 0.004 | -18.189
-19 | -1.354 | 0.06341 | 0.003 | -21.356
-18.5 | -1.367 | 0.05387 | 0.003 | -25.381
-18 | -1.375 | 0.04634 | 0.003 | -29.671
-17.5 | -1.38 | 0.03983 | 0.002 | -34.643
-17 | -1.382 | 0.03439 | 0.002 | -40.183
-16.5 | -1.38 | 0.02974 | 0.002 | -46.418
-16 | -1.375 | 0.02592 | 0.001 | -53.061
-15.5 | -1.366 | 0.02303 | 0.001 | -59.303
-15 | -1.352 | 0.02062 | 0.001 | -65.554
-14.5 | -1.333 | 0.01886 | 0 | -70.702
-14 | -1.311 | 0.01741 | 0 | -75.315
-13.5 | -1.284 | 0.01624 | -0.001 | -79.089
-13 | -1.254 | 0.01526 | -0.001 | -82.145
-12.5 | -1.219 | 0.01446 | -0.001 | -84.292
-12 | -1.182 | 0.01375 | -0.002 | -85.919
-11.5 | -1.141 | 0.01315 | -0.002 | -86.765
-11 | -1.098 | 0.01264 | -0.003 | -86.897
-10.5 | -1.053 | 0.01216 | -0.003 | -86.585
-10 | -1.005 | 0.01175 | -0.004 | -85.517
-9.5 | -0.955 | 0.01138 | -0.004 | -83.864
-9 | -0.903 | 0.01106 | -0.004 | -81.657
-8.5 | -0.849 | 0.01077 | -0.005 | -78.872
-8 | -0.794 | 0.0105 | -0.005 | -75.672
-7.5 | -0.738 | 0.01028 | -0.006 | -71.807
-7 | -0.681 | 0.00869 | -0.006 | -78.312
-6.5 | -0.622 | 0.00895 | -0.007 | -69.523
-6 | -0.563 | 0.00882 | -0.007 | -63.81
-5.5 | -0.503 | 0.00911 | -0.008 | -55.176
-5 | -0.442 | 0.00898 | -0.008 | -49.254
-4.5 | -0.381 | 0.0089 | -0.009 | -42.763
-4 | -0.319 | 0.00924 | -0.009 | -34.514
-3.5 | -0.257 | 0.00918 | -0.01 | -27.991
-3 | -0.195 | 0.00908 | -0.01 | -21.415
-2.5 | -0.132 | 0.00831 | -0.01 | -15.858
-2 | -0.069 | 0.00786 | -0.011 | -8.777
-1.5 | -0.006 | 0.00786 | -0.011 | -0.75
-1 | 0.057 | 0.00827 | -0.012 | 6.917
-0.5 | 0.12 | 0.0083 | -0.012 | 14.489
0 | 0.183 | 0.00828 | -0.013 | 22.115
0.5 | 0.246 | 0.00833 | -0.013 | 29.536
1 | 0.309 | 0.0084 | -0.014 | 36.755
1.5 | 0.371 | 0.00803 | -0.014 | 46.259
2 | 0.434 | 0.00805 | -0.015 | 53.907
2.5 | 0.496 | 0.00852 | -0.015 | 58.238
3 | 0.558 | 0.00813 | -0.016 | 68.605
3.5 | 0.62 | 0.00822 | -0.016 | 75.445
4 | 0.681 | 0.00837 | -0.017 | 81.403
4.5 | 0.743 | 0.00806 | -0.017 | 92.123
5 | 0.803 | 0.00821 | -0.018 | 97.899
5.5 | 0.864 | 0.00791 | -0.018 | 109.186
6 | 0.923 | 0.00906 | -0.018 | 101.907
6.5 | 0.983 | 0.00931 | -0.019 | 105.595
7 | 1.041 | 0.00961 | -0.019 | 108.295
7.5 | 1.099 | 0.01019 | -0.02 | 107.849
8 | 1.155 | 0.01057 | -0.02 | 109.27
8.5 | 1.21 | 0.01099 | -0.021 | 110.092
9 | 1.264 | 0.01149 | -0.021 | 110.004
9.5 | 1.316 | 0.01207 | -0.022 | 108.951
10 | 1.365 | 0.01275 | -0.022 | 107.124
10.5 | 1.413 | 0.01369 | -0.022 | 103.225
11 | 1.458 | 0.01476 | -0.023 | 98.773
11.5 | 1.5 | 0.01578 | -0.023 | 95.046
12 | 1.539 | 0.01697 | -0.023 | 90.697
12.5 | 1.575 | 0.01836 | -0.024 | 85.787
13 | 1.607 | 0.01997 | -0.024 | 80.468
13.5 | 1.637 | 0.02185 | -0.024 | 74.893
14 | 1.663 | 0.02408 | -0.024 | 69.051
14.5 | 1.685 | 0.02658 | -0.025 | 63.403
15 | 1.704 | 0.02947 | -0.025 | 57.825
15.5 | 1.72 | 0.03271 | -0.025 | 52.597
16 | 1.734 | 0.03627 | -0.025 | 47.796
16.5 | 1.744 | 0.04022 | -0.025 | 43.368
17 | 1.752 | 0.04446 | -0.025 | 39.418
17.5 | 1.756 | 0.04907 | -0.026 | 35.793
18 | 1.757 | 0.05401 | -0.026 | 32.538
18.5 | 1.756 | 0.05924 | -0.026 | 29.641
19 | 1.752 | 0.06474 | -0.026 | 27.063
19.5 | 1.746 | 0.07058 | -0.026 | 24.737
20 | 1.737 | 0.07661 | -0.026 | 22.679

## 76. Re 5M Mach 0.10 (2)
BIGFOIL.COM POLAR EXPORT
NACA24018
NACA24018 |  |  |  | Cl Max: | 1.6391 | at alpha= | 18 | deg
XFOIL ncrit=9 |  |  |  | L/D Max: | 128.278 | at alpha= | 9 | deg
Re: | 5000000 |  |  | Cd Min: | 0.05946 | at alpha= | 20 | deg
Mach: | 0.1 |  |  | Cl=0 at alpha= | -1.4286 | deg
|  |  |  | @ Cl=0.1, Cd= | 0.00606
|  |  |  | @ Cl=0.4, Cd= | 0.0059096
|  |  |  | @ Cl=0.6, Cd= | 0.0062131
alpha (deg) | Cl | Cd | Cm | Cl/Cd
-20 | -1.5657 | 0.03402 | -0.0717 | -46.0229
-19.5 | -1.5564 | 0.03055 | -0.0706 | -50.946
-19 | -1.5445 | 0.02755 | -0.0688 | -56.0617
-18.5 | -1.5286 | 0.02512 | -0.0665 | -60.8519
-18 | -1.5104 | 0.02307 | -0.0638 | -65.4703
-17.5 | -1.4897 | 0.02133 | -0.0607 | -69.8406
-17 | -1.4663 | 0.0199 | -0.0575 | -73.6834
-16.5 | -1.4479 | 0.0184 | -0.0532 | -78.6902
-16 | -1.4303 | 0.01714 | -0.0482 | -83.4481
-15.5 | -1.4052 | 0.01612 | -0.0441 | -87.1712
-15 | -1.3541 | 0.01521 | -0.0445 | -89.027
-14.5 | -1.3014 | 0.01438 | -0.0451 | -90.5007
-14 | -1.2488 | 0.0135 | -0.0455 | -92.5037
-13.5 | -1.1933 | 0.01278 | -0.0463 | -93.3725
-13 | -1.1486 | 0.01215 | -0.0445 | -94.535
-12.5 | -1.0968 | 0.01146 | -0.0443 | -95.7068
-12 | -1.0402 | 0.01088 | -0.0448 | -95.6066
-11.5 | -0.9752 | 0.01035 | -0.0469 | -94.2222
-11 | -0.8989 | 0.00978 | -0.0515 | -91.9121
-10.5 | -0.7914 | 0.00917 | -0.0628 | -86.3032
-10 | -0.7358 | 0.00888 | -0.0628 | -82.8604
-9.5 | -0.706 | 0.0087 | -0.0572 | -81.1494
-9 | -0.6738 | 0.00852 | -0.052 | -79.0845
-8.5 | -0.6391 | 0.00834 | -0.0474 | -76.6307
-8 | -0.6047 | 0.00823 | -0.0426 | -73.4751
-7.5 | -0.5647 | 0.00806 | -0.039 | -70.062
-7 | -0.5215 | 0.00794 | -0.036 | -65.6801
-6.5 | -0.4762 | 0.0078 | -0.0335 | -61.0513
-6 | -0.4303 | 0.00769 | -0.031 | -55.9558
-5.5 | -0.383 | 0.00757 | -0.0289 | -50.5945
-5 | -0.3356 | 0.00746 | -0.0267 | -44.9866
-4.5 | -0.2878 | 0.00735 | -0.0247 | -39.1565
-4 | -0.2397 | 0.00724 | -0.0227 | -33.1077
-3.5 | -0.1913 | 0.00716 | -0.0208 | -26.7179
-3 | -0.1427 | 0.00703 | -0.0189 | -20.2987
-2.5 | -0.0957 | 0.00684 | -0.0168 | -13.9912
-2 | -0.0501 | 0.0066 | -0.0143 | -7.5909
-1.5 | -0.0068 | 0.00628 | -0.0115 | -1.0828
-1 | 0.0408 | 0.00614 | -0.0094 | 6.645
-0.5 | 0.09 | 0.00607 | -0.0076 | 14.827
0 | 0.14 | 0.00602 | -0.006 | 23.2558
0.5 | 0.191 | 0.00599 | -0.0046 | 31.8865
1 | 0.2412 | 0.00599 | -0.0031 | 40.2671
1.5 | 0.2899 | 0.00591 | -0.0012 | 49.0525
2 | 0.3375 | 0.00585 | 0.0009 | 57.6923
2.5 | 0.388 | 0.0059 | 0.0024 | 65.7627
3 | 0.4379 | 0.00594 | 0.004 | 73.7205
3.5 | 0.4868 | 0.00602 | 0.0058 | 80.8638
4 | 0.5362 | 0.00608 | 0.0075 | 88.1908
4.5 | 0.582 | 0.00619 | 0.0099 | 94.0226
5 | 0.6288 | 0.00625 | 0.0121 | 100.608
5.5 | 0.6705 | 0.00638 | 0.0153 | 105.094
6 | 0.7079 | 0.00644 | 0.0196 | 109.9224
6.5 | 0.7441 | 0.00658 | 0.024 | 113.0851
7 | 0.7827 | 0.00675 | 0.0278 | 115.9556
7.5 | 0.8383 | 0.00699 | 0.0278 | 119.9285
8 | 0.9224 | 0.00741 | 0.0215 | 124.4804
8.5 | 1.0015 | 0.00787 | 0.0162 | 127.2554
9 | 1.0724 | 0.00836 | 0.0126 | 128.2775
9.5 | 1.1254 | 0.00884 | 0.0129 | 127.3077
10 | 1.1843 | 0.00939 | 0.0118 | 126.1235
10.5 | 1.2363 | 0.00998 | 0.012 | 123.8778
11 | 1.2815 | 0.01062 | 0.0135 | 120.6685
11.5 | 1.3367 | 0.01131 | 0.0127 | 118.1874
12 | 1.3907 | 0.01204 | 0.0121 | 115.5066
12.5 | 1.442 | 0.01288 | 0.0117 | 111.9565
13 | 1.4913 | 0.01379 | 0.0114 | 108.1436
13.5 | 1.511 | 0.01473 | 0.0168 | 102.5798
14 | 1.5305 | 0.01575 | 0.0219 | 97.1746
14.5 | 1.5476 | 0.01711 | 0.0267 | 90.45
15 | 1.5662 | 0.01862 | 0.0308 | 84.1139
15.5 | 1.5835 | 0.02039 | 0.0344 | 77.6606
16 | 1.5995 | 0.02245 | 0.0376 | 71.2472
16.5 | 1.6109 | 0.0251 | 0.0403 | 64.1793
17 | 1.626 | 0.02777 | 0.0422 | 58.5524
17.5 | 1.6322 | 0.03139 | 0.0438 | 51.9975
18 | 1.6391 | 0.03525 | 0.0447 | 46.4993
18.5 | 1.635 | 0.04037 | 0.0451 | 40.5004
19 | 1.6335 | 0.04553 | 0.045 | 35.8774
19.5 | 1.6207 | 0.05207 | 0.0442 | 31.1254
20 | 1.6029 | 0.05946 | 0.0427 | 26.9576

## 77. Re 5M Mach 0.25 (1)
BIGFOIL.COM POLAR EXPORT
NACA24018
NACA24018 |  |  |  | Cl Max: | 1.673 | at alpha= | 15.5 | deg
JavaFoil+Calcfoil stall+Eppler ext transition |  |  |  | L/D Max: | 107.606 | at alpha= | 7.5 | deg
Re: | 5000000 |  |  | Cd Min: | 0.00791 | at alpha= | 2.5 | deg
Mach: | 0.25 |  |  | Cl=0 at alpha= | -1.4539 | deg
|  |  |  | @ Cl=0.1, Cd= | 0.0082986
|  |  |  | @ Cl=0.4, Cd= | 0.0082027
|  |  |  | @ Cl=0.6, Cd= | 0.0081871
alpha (deg) | Cl | Cd | Cm | Cl/Cd
-20 | -1.029 | 0.1391 | 0.003 | -7.398
-19.5 | -1.063 | 0.1282 | 0.003 | -8.289
-19 | -1.095 | 0.11589 | 0.003 | -9.452
-18.5 | -1.128 | 0.1021 | 0.003 | -11.046
-18 | -1.161 | 0.08568 | 0.002 | -13.556
-17.5 | -1.191 | 0.07137 | 0.002 | -16.693
-17 | -1.219 | 0.05831 | 0.002 | -20.909
-16.5 | -1.242 | 0.04773 | 0.002 | -26.021
-16 | -1.26 | 0.03917 | 0.001 | -32.176
-15.5 | -1.272 | 0.03254 | 0.001 | -39.1
-15 | -1.279 | 0.02739 | 0.001 | -46.68
-14.5 | -1.279 | 0.02354 | 0 | -54.321
-14 | -1.272 | 0.02075 | 0 | -61.288
-13.5 | -1.258 | 0.01875 | -0.001 | -67.082
-13 | -1.237 | 0.01723 | -0.001 | -71.816
-12.5 | -1.211 | 0.01602 | -0.001 | -75.601
-12 | -1.18 | 0.01502 | -0.002 | -78.591
-11.5 | -1.145 | 0.0142 | -0.002 | -80.691
-11 | -1.107 | 0.01353 | -0.003 | -81.797
-10.5 | -1.064 | 0.01292 | -0.003 | -82.374
-10 | -1.019 | 0.01242 | -0.004 | -82.044
-9.5 | -0.97 | 0.01197 | -0.004 | -81.042
-9 | -0.919 | 0.01157 | -0.005 | -79.489
-8.5 | -0.866 | 0.01093 | -0.005 | -79.266
-8 | -0.811 | 0.01061 | -0.005 | -76.481
-7.5 | -0.755 | 0.01031 | -0.006 | -73.231
-7 | -0.697 | 0.01002 | -0.006 | -69.536
-6.5 | -0.637 | 0.00874 | -0.007 | -72.902
-6 | -0.577 | 0.00904 | -0.007 | -63.852
-5.5 | -0.516 | 0.00891 | -0.008 | -57.866
-5 | -0.453 | 0.0092 | -0.008 | -49.274
-4.5 | -0.391 | 0.00909 | -0.009 | -42.999
-4 | -0.328 | 0.00901 | -0.009 | -36.356
-3.5 | -0.264 | 0.00944 | -0.01 | -27.945
-3 | -0.2 | 0.00893 | -0.01 | -22.362
-2.5 | -0.135 | 0.00851 | -0.011 | -15.909
-2 | -0.071 | 0.00799 | -0.011 | -8.858
-1.5 | -0.006 | 0.008 | -0.012 | -0.757
-1 | 0.059 | 0.00804 | -0.012 | 7.309
-0.5 | 0.124 | 0.00845 | -0.013 | 14.615
0 | 0.188 | 0.00852 | -0.013 | 22.092
0.5 | 0.253 | 0.00806 | -0.014 | 31.343
1 | 0.317 | 0.00812 | -0.014 | 39.045
1.5 | 0.381 | 0.00817 | -0.015 | 46.69
2 | 0.445 | 0.00828 | -0.015 | 53.813
2.5 | 0.509 | 0.00791 | -0.016 | 64.389
3 | 0.573 | 0.00832 | -0.016 | 68.858
3.5 | 0.636 | 0.00801 | -0.017 | 79.463
4 | 0.699 | 0.00812 | -0.017 | 86.116
4.5 | 0.762 | 0.00826 | -0.018 | 92.204
5 | 0.824 | 0.00799 | -0.018 | 103.154
5.5 | 0.886 | 0.00915 | -0.018 | 96.793
6 | 0.947 | 0.0094 | -0.019 | 100.656
6.5 | 1.007 | 0.00972 | -0.019 | 103.622
7 | 1.066 | 0.01004 | -0.02 | 106.184
7.5 | 1.124 | 0.01045 | -0.02 | 107.606
8 | 1.181 | 0.01114 | -0.021 | 106.06
8.5 | 1.236 | 0.01164 | -0.021 | 106.243
9 | 1.29 | 0.01225 | -0.022 | 105.254
9.5 | 1.341 | 0.01295 | -0.022 | 103.521
10 | 1.389 | 0.01377 | -0.022 | 100.906
10.5 | 1.434 | 0.01496 | -0.023 | 95.875
11 | 1.477 | 0.01612 | -0.023 | 91.613
11.5 | 1.515 | 0.01747 | -0.023 | 86.689
12 | 1.549 | 0.01925 | -0.024 | 80.473
12.5 | 1.58 | 0.02118 | -0.024 | 74.589
13 | 1.605 | 0.02345 | -0.024 | 68.473
13.5 | 1.627 | 0.02613 | -0.024 | 62.264
14 | 1.645 | 0.02919 | -0.025 | 56.371
14.5 | 1.659 | 0.03275 | -0.025 | 50.64
15 | 1.668 | 0.03665 | -0.025 | 45.495
15.5 | 1.673 | 0.04102 | -0.025 | 40.777
16 | 1.673 | 0.04591 | -0.025 | 36.449
16.5 | 1.671 | 0.05118 | -0.025 | 32.64
17 | 1.664 | 0.05681 | -0.025 | 29.291
17.5 | 1.651 | 0.06298 | -0.025 | 26.213
18 | 1.634 | 0.0694 | -0.026 | 23.543
18.5 | 1.612 | 0.07631 | -0.026 | 21.131
19 | 1.587 | 0.08355 | -0.026 | 18.996
19.5 | 1.557 | 0.09144 | -0.026 | 17.032
20 | 1.524 | 0.09945 | -0.026 | 15.325

## 78. Re 5M Mach 0.25 (2)
BIGFOIL.COM POLAR EXPORT
NACA24018
NACA24018 |  |  |  | Cl Max: | 1.5891 | at alpha= | 17 | deg
XFOIL ncrit=9 |  |  |  | L/D Max: | 125.552 | at alpha= | 9 | deg
Re: | 5000000 |  |  | Cd Min: | 0.0877 | at alpha= | 20 | deg
Mach: | 0.25 |  |  | Cl=0 at alpha= | -1.4286 | deg
|  |  |  | @ Cl=0.1, Cd= | 0.0061337
|  |  |  | @ Cl=0.4, Cd= | 0.0060129
|  |  |  | @ Cl=0.6, Cd= | 0.0063183
alpha (deg) | Cl | Cd | Cm | Cl/Cd
-20 | -1.5023 | 0.05046 | -0.0811 | -29.7721
-19.5 | -1.5073 | 0.04446 | -0.0819 | -33.9024
-19 | -1.5026 | 0.03966 | -0.0818 | -37.887
-18.5 | -1.4946 | 0.03544 | -0.0809 | -42.1727
-18 | -1.4907 | 0.03126 | -0.0793 | -47.6871
-17.5 | -1.4803 | 0.02792 | -0.0769 | -53.0193
-17 | -1.4661 | 0.02512 | -0.0739 | -58.3639
-16.5 | -1.4475 | 0.02283 | -0.0704 | -63.4034
-16 | -1.4267 | 0.02096 | -0.0664 | -68.0677
-15.5 | -1.4053 | 0.0194 | -0.0618 | -72.4381
-15 | -1.386 | 0.01779 | -0.0567 | -77.9089
-14.5 | -1.3357 | 0.01641 | -0.0564 | -81.3955
-14 | -1.2814 | 0.01529 | -0.0564 | -83.8064
-13.5 | -1.2248 | 0.0143 | -0.0565 | -85.6503
-13 | -1.1733 | 0.01332 | -0.0556 | -88.0856
-12.5 | -1.1248 | 0.0125 | -0.0537 | -89.984
-12 | -1.0663 | 0.01174 | -0.0537 | -90.8262
-11.5 | -1.0071 | 0.01105 | -0.0538 | -91.1403
-11 | -0.9319 | 0.01044 | -0.0569 | -89.2625
-10.5 | -0.822 | 0.00973 | -0.0674 | -84.481
-10 | -0.7431 | 0.00927 | -0.0714 | -80.1618
-9.5 | -0.7108 | 0.00906 | -0.0658 | -78.4547
-9 | -0.6772 | 0.00883 | -0.0603 | -76.6931
-8.5 | -0.6404 | 0.00862 | -0.0554 | -74.2923
-8 | -0.6042 | 0.00841 | -0.0504 | -71.843
-7.5 | -0.5659 | 0.00824 | -0.0457 | -68.6772
-7 | -0.5282 | 0.00812 | -0.041 | -65.0493
-6.5 | -0.4841 | 0.00797 | -0.0376 | -60.7403
-6 | -0.4375 | 0.00783 | -0.0346 | -55.8748
-5.5 | -0.3903 | 0.00772 | -0.0319 | -50.557
-5 | -0.3419 | 0.00758 | -0.0294 | -45.1055
-4.5 | -0.2931 | 0.00748 | -0.027 | -39.1845
-4 | -0.2439 | 0.00739 | -0.0247 | -33.0041
-3.5 | -0.1945 | 0.00726 | -0.0224 | -26.7906
-3 | -0.1446 | 0.00716 | -0.0203 | -20.1955
-2.5 | -0.0968 | 0.007 | -0.0178 | -13.8286
-2 | -0.0498 | 0.00677 | -0.0152 | -7.356
-1.5 | -0.0069 | 0.00641 | -0.0118 | -1.0764
-1 | 0.0414 | 0.00623 | -0.0094 | 6.6453
-0.5 | 0.0919 | 0.00614 | -0.0075 | 14.9674
0 | 0.143 | 0.0061 | -0.0056 | 23.4426
0.5 | 0.195 | 0.0061 | -0.0039 | 31.9672
1 | 0.2468 | 0.00605 | -0.0022 | 40.7934
1.5 | 0.296 | 0.00602 | 0 | 49.1694
2 | 0.345 | 0.00593 | 0.0023 | 58.1788
2.5 | 0.3962 | 0.00601 | 0.0041 | 65.9235
3 | 0.4481 | 0.00605 | 0.0059 | 74.0661
3.5 | 0.4974 | 0.00614 | 0.0081 | 81.0098
4 | 0.5467 | 0.0062 | 0.0103 | 88.1774
4.5 | 0.5943 | 0.00631 | 0.0129 | 94.1838
5 | 0.6356 | 0.00637 | 0.0169 | 99.7802
5.5 | 0.676 | 0.00649 | 0.021 | 104.1602
6 | 0.7145 | 0.00663 | 0.0255 | 107.7677
6.5 | 0.7529 | 0.00675 | 0.0301 | 111.5407
7 | 0.7933 | 0.00697 | 0.0341 | 113.8164
7.5 | 0.8613 | 0.0073 | 0.0321 | 117.9863
8 | 0.9593 | 0.0078 | 0.0236 | 122.9872
8.5 | 1.0358 | 0.00827 | 0.0198 | 125.2479
9 | 1.1036 | 0.00879 | 0.0178 | 125.5518
9.5 | 1.1613 | 0.00934 | 0.0179 | 124.3362
10 | 1.2183 | 0.01 | 0.018 | 121.83
10.5 | 1.264 | 0.01069 | 0.0203 | 118.2413
11 | 1.3209 | 0.01147 | 0.0201 | 115.1613
11.5 | 1.3757 | 0.01239 | 0.0199 | 111.0331
12 | 1.43 | 0.01334 | 0.0199 | 107.1964
12.5 | 1.4793 | 0.01456 | 0.0202 | 101.6003
13 | 1.5007 | 0.01572 | 0.0256 | 95.4644
13.5 | 1.5194 | 0.01706 | 0.0311 | 89.0621
14 | 1.5365 | 0.01877 | 0.0359 | 81.8594
14.5 | 1.551 | 0.02092 | 0.0403 | 74.1396
15 | 1.5646 | 0.02339 | 0.0439 | 66.8918
15.5 | 1.5781 | 0.02618 | 0.0469 | 60.2788
16 | 1.5842 | 0.02983 | 0.0493 | 53.1076
16.5 | 1.5881 | 0.03404 | 0.0508 | 46.6539
17 | 1.5891 | 0.03884 | 0.0517 | 40.914
17.5 | 1.5833 | 0.04452 | 0.0518 | 35.5638
18 | 1.5659 | 0.05166 | 0.0511 | 30.3117
18.5 | 1.5486 | 0.05906 | 0.0498 | 26.2208
19 | 1.5203 | 0.06787 | 0.0476 | 22.4002
19.5 | 1.4847 | 0.07783 | 0.0446 | 19.0762
20 | 1.4527 | 0.0877 | 0.0411 | 16.5644

## 79. Re 5M Mach 0.50 (1)
BIGFOIL.COM POLAR EXPORT
NACA24018
NACA24018 |  |  |  | Cl Max: | 1.425 | at alpha= | 10.5 | deg
JavaFoil+Calcfoil stall+Eppler ext transition |  |  |  | L/D Max: | 94.658 | at alpha= | 6.5 | deg
Re: | 5000000 |  |  | Cd Min: | 0.00744 | at alpha= | 2 | deg
Mach: | 0.5 |  |  | Cl=0 at alpha= | -1.4521 | deg
|  |  |  | @ Cl=0.1, Cd= | 0.00766
|  |  |  | @ Cl=0.4, Cd= | 0.0077022
|  |  |  | @ Cl=0.6, Cd= | 0.008412
alpha (deg) | Cl | Cd | Cm | Cl/Cd
-20 | -1.041 | 0.16143 | 0.003 | -6.451
-19.5 | -1.014 | 0.15387 | 0.003 | -6.593
-19 | -0.986 | 0.15179 | 0.003 | -6.495
-18.5 | -0.959 | 0.14588 | 0.002 | -6.571
-18 | -0.931 | 0.14427 | 0.002 | -6.455
-17.5 | -0.903 | 0.13047 | 0.002 | -6.921
-17 | -0.876 | 0.11962 | 0.002 | -7.325
-16.5 | -0.848 | 0.12214 | 0.001 | -6.939
-16 | -0.821 | 0.11108 | 0.001 | -7.388
-15.5 | -0.792 | 0.11335 | 0.001 | -6.985
-15 | -0.767 | 0.10232 | 0 | -7.492
-14.5 | -0.736 | 0.10318 | 0 | -7.137
-14 | -0.707 | 0.10849 | 0 | -6.517
-13.5 | -0.682 | 0.09297 | 0 | -7.331
-13 | -0.652 | 0.09293 | -0.001 | -7.015
-12.5 | -0.625 | 0.09083 | -0.001 | -6.876
-12 | -0.609 | 0.07282 | -0.001 | -8.356
-11.5 | -0.581 | 0.06946 | -0.002 | -8.366
-11 | -0.545 | 0.07586 | -0.002 | -7.181
-10.5 | -0.842 | 0.02892 | -0.003 | -29.13
-10 | -0.945 | 0.01887 | -0.004 | -50.068
-9.5 | -0.957 | 0.0163 | -0.004 | -58.734
-9 | -0.94 | 0.0148 | -0.005 | -63.517
-8.5 | -0.907 | 0.01377 | -0.006 | -65.897
-8 | -0.864 | 0.01297 | -0.006 | -66.624
-7.5 | -0.814 | 0.01231 | -0.007 | -66.078
-7 | -0.757 | 0.0118 | -0.007 | -64.19
-6.5 | -0.697 | 0.01102 | -0.008 | -63.253
-6 | -0.634 | 0.01062 | -0.008 | -59.752
-5.5 | -0.569 | 0.01027 | -0.009 | -55.399
-5 | -0.502 | 0.01002 | -0.009 | -50.078
-4.5 | -0.434 | 0.00977 | -0.01 | -44.357
-4 | -0.364 | 0.00864 | -0.01 | -42.128
-3.5 | -0.294 | 0.00899 | -0.011 | -32.664
-3 | -0.222 | 0.00848 | -0.011 | -26.236
-2.5 | -0.151 | 0.00871 | -0.012 | -17.324
-2 | -0.079 | 0.00789 | -0.013 | -10.013
-1.5 | -0.007 | 0.00785 | -0.013 | -0.861
-1 | 0.066 | 0.00749 | -0.014 | 8.753
-0.5 | 0.138 | 0.00785 | -0.014 | 17.555
0 | 0.21 | 0.00788 | -0.015 | 26.611
0.5 | 0.282 | 0.00794 | -0.015 | 35.476
1 | 0.353 | 0.00765 | -0.016 | 46.168
1.5 | 0.425 | 0.00773 | -0.016 | 54.92
2 | 0.496 | 0.00744 | -0.017 | 66.6
2.5 | 0.566 | 0.00789 | -0.017 | 71.797
3 | 0.637 | 0.00898 | -0.018 | 70.88
3.5 | 0.706 | 0.0092 | -0.018 | 76.792
4 | 0.775 | 0.00941 | -0.019 | 82.356
4.5 | 0.844 | 0.00976 | -0.02 | 86.446
5 | 0.911 | 0.01011 | -0.02 | 90.065
5.5 | 0.977 | 0.01054 | -0.021 | 92.695
6 | 1.042 | 0.01105 | -0.021 | 94.231
6.5 | 1.104 | 0.01167 | -0.022 | 94.658
7 | 1.165 | 0.01258 | -0.022 | 92.615
7.5 | 1.222 | 0.01346 | -0.022 | 90.785
8 | 1.275 | 0.01453 | -0.023 | 87.77
8.5 | 1.323 | 0.01592 | -0.023 | 83.11
9 | 1.363 | 0.01773 | -0.024 | 76.901
9.5 | 1.395 | 0.02015 | -0.024 | 69.249
10 | 1.417 | 0.02341 | -0.024 | 60.528
10.5 | 1.425 | 0.02776 | -0.024 | 51.318
11 | 1.417 | 0.03361 | -0.024 | 42.153
11.5 | 1.383 | 0.04097 | -0.024 | 33.751
12 | 1.306 | 0.05139 | -0.024 | 25.406
12.5 | 1.011 | 0.07065 | -0.023 | 14.31
13 | 0.871 | 0.08153 | -0.023 | 10.684
13.5 | 0.897 | 0.08529 | -0.023 | 10.513
14 | 0.922 | 0.09201 | -0.023 | 10.022
14.5 | 0.946 | 0.10002 | -0.023 | 9.455
15 | 0.97 | 0.1066 | -0.023 | 9.099
15.5 | 0.997 | 0.11033 | -0.023 | 9.035

## 80. Re 5M Mach 0.50 (2)
BIGFOIL.COM POLAR EXPORT
NACA24018
NACA24018 |  |  |  | Cl Max: | 1.4963 | at alpha= | 12.5 | deg
XFOIL ncrit=9 |  |  |  | L/D Max: | 111.325 | at alpha= | 8 | deg
Re: | 5000000 |  |  | Cd Min: | 0.13137 | at alpha= | -17.5 | deg
Mach: | 0.5 |  |  | Cl=0 at alpha= | -1.5032 | deg
|  |  |  | @ Cl=0.1, Cd= | 0.0065382
|  |  |  | @ Cl=0.4, Cd= | 0.00643
|  |  |  | @ Cl=0.6, Cd= | 0.0069233
alpha (deg) | Cl | Cd | Cm | Cl/Cd
-17.5 | -0.801 | 0.13137 | -0.0486 | -6.0973
-17 | -0.8398 | 0.1185 | -0.0566 | -7.0869
-16.5 | -0.8857 | 0.10553 | -0.0646 | -8.3929
-16 | -0.9222 | 0.09414 | -0.0709 | -9.796
-15.5 | -0.9587 | 0.08297 | -0.0766 | -11.5548
-15 | -0.9964 | 0.07194 | -0.0821 | -13.8504
-14.5 | -1.0319 | 0.06165 | -0.0867 | -16.738
-14 | -1.0692 | 0.05197 | -0.0901 | -20.5734
-13.5 | -1.1068 | 0.04305 | -0.0918 | -25.7096
-13 | -1.1277 | 0.03383 | -0.0962 | -33.3343
-12.5 | -1.1285 | 0.02654 | -0.0983 | -42.5207
-12 | -1.1089 | 0.02128 | -0.0979 | -52.11
-11.5 | -1.083 | 0.01786 | -0.0936 | -60.6383
-11 | -1.0313 | 0.01539 | -0.091 | -67.011
-10.5 | -0.9501 | 0.01356 | -0.092 | -70.0664
-10 | -0.8578 | 0.01237 | -0.0944 | -69.3452
-9.5 | -0.7528 | 0.01134 | -0.0994 | -66.3845
-9 | -0.7008 | 0.01076 | -0.0947 | -65.1301
-8.5 | -0.657 | 0.01021 | -0.0887 | -64.3487
-8 | -0.6129 | 0.00981 | -0.0825 | -62.4771
-7.5 | -0.5698 | 0.0094 | -0.0761 | -60.617
-7 | -0.5268 | 0.00908 | -0.0698 | -58.0176
-6.5 | -0.482 | 0.0088 | -0.0637 | -54.7727
-6 | -0.4368 | 0.00855 | -0.0579 | -51.0877
-5.5 | -0.3927 | 0.00833 | -0.0518 | -47.1429
-5 | -0.3503 | 0.0082 | -0.0455 | -42.7195
-4.5 | -0.3055 | 0.00809 | -0.0397 | -37.7627
-4 | -0.2553 | 0.00797 | -0.0351 | -32.0326
-3.5 | -0.2035 | 0.00785 | -0.031 | -25.9236
-3 | -0.15 | 0.00774 | -0.0272 | -19.3798
-2.5 | -0.098 | 0.00759 | -0.0233 | -12.9117
-2 | -0.0461 | 0.00741 | -0.0195 | -6.2213
-1.5 | 0.0003 | 0.00707 | -0.0147 | 0.042433
-1 | 0.0448 | 0.00671 | -0.0095 | 6.6766
-0.5 | 0.0983 | 0.00654 | -0.006 | 15.0306
0 | 0.1534 | 0.00648 | -0.0028 | 23.6728
0.5 | 0.2098 | 0.00648 | 0.0001 | 32.3765
1 | 0.2654 | 0.00644 | 0.0032 | 41.2112
1.5 | 0.3178 | 0.00643 | 0.007 | 49.4246
2 | 0.3703 | 0.00638 | 0.0108 | 58.0408
2.5 | 0.4178 | 0.00646 | 0.0157 | 64.6749
3 | 0.4682 | 0.00651 | 0.0201 | 71.9201
3.5 | 0.5178 | 0.00668 | 0.0246 | 77.515
4 | 0.5672 | 0.00679 | 0.0292 | 83.5346
4.5 | 0.6164 | 0.00699 | 0.0339 | 88.1831
5 | 0.6638 | 0.00716 | 0.039 | 92.7095
5.5 | 0.7105 | 0.00738 | 0.0442 | 96.2737
6 | 0.755 | 0.00763 | 0.0499 | 98.9515
6.5 | 0.8036 | 0.00788 | 0.0548 | 101.9797
7 | 0.89 | 0.00837 | 0.0522 | 106.3321
7.5 | 1.007 | 0.00905 | 0.0441 | 111.2707
8 | 1.0921 | 0.00981 | 0.0422 | 111.3252
9 | 1.2318 | 0.0118 | 0.0439 | 104.3898
9.5 | 1.2861 | 0.01312 | 0.0471 | 98.0259
10 | 1.3459 | 0.01468 | 0.0489 | 91.6826
10.5 | 1.4058 | 0.01665 | 0.0499 | 84.4324
11 | 1.4585 | 0.01913 | 0.051 | 76.2415
11.5 | 1.4864 | 0.02205 | 0.0549 | 67.4104
12 | 1.4948 | 0.02553 | 0.0603 | 58.5507
12.5 | 1.4963 | 0.02994 | 0.0643 | 49.9766
13 | 1.4877 | 0.03552 | 0.0671 | 41.8834
13.5 | 1.4733 | 0.0419 | 0.0686 | 35.1623
14 | 1.4428 | 0.04975 | 0.0689 | 29.001
14.5 | 1.4026 | 0.05863 | 0.0679 | 23.9229
15.5 | 1.3085 | 0.07872 | 0.0625 | 16.6222
16 | 1.2646 | 0.08922 | 0.0586 | 14.174
16.5 | 1.2252 | 0.09977 | 0.0541 | 12.2802
17 | 1.196 | 0.10978 | 0.0496 | 10.8945
17.5 | 1.1671 | 0.12015 | 0.0444 | 9.7137

## 81. Re 6M Mach 0.00 (1)
BIGFOIL.COM POLAR EXPORT
NACA24018
NACA24018 |  |  |  | Cl Max: | 1.778 | at alpha= | 18.5 | deg
JavaFoil+Calcfoil stall+Eppler ext transition |  |  |  | L/D Max: | 115.288 | at alpha= | 6 | deg
Re: | 6000000 |  |  | Cd Min: | 0.00797 | at alpha= | 6 | deg
Mach: | 0 |  |  | Cl=0 at alpha= | -1.4524 | deg
|  |  |  | @ Cl=0.1, Cd= | 0.0081336
|  |  |  | @ Cl=0.4, Cd= | 0.0084758
|  |  |  | @ Cl=0.6, Cd= | 0.0081632
alpha (deg) | Cl | Cd | Cm | Cl/Cd
-20 | -1.371 | 0.07174 | 0.004 | -19.109
-19.5 | -1.383 | 0.06255 | 0.004 | -22.113
-19 | -1.394 | 0.05427 | 0.003 | -25.679
-18.5 | -1.402 | 0.0466 | 0.003 | -30.093
-18 | -1.407 | 0.03997 | 0.003 | -35.211
-17.5 | -1.409 | 0.03461 | 0.002 | -40.704
-17 | -1.407 | 0.03001 | 0.002 | -46.897
-16.5 | -1.402 | 0.0263 | 0.002 | -53.312
-16 | -1.393 | 0.02334 | 0.001 | -59.681
-15.5 | -1.38 | 0.021 | 0.001 | -65.725
-15 | -1.363 | 0.01908 | 0.001 | -71.43
-14.5 | -1.342 | 0.01757 | 0 | -76.38
-14 | -1.317 | 0.01637 | 0 | -80.496
-13.5 | -1.289 | 0.01538 | -0.001 | -83.822
-13 | -1.256 | 0.01454 | -0.001 | -86.424
-12.5 | -1.221 | 0.01382 | -0.001 | -88.347
-12 | -1.182 | 0.01321 | -0.002 | -89.49
-11.5 | -1.141 | 0.01265 | -0.002 | -90.161
-11 | -1.097 | 0.01217 | -0.003 | -90.114
-10.5 | -1.051 | 0.01177 | -0.003 | -89.297
-10 | -1.002 | 0.01137 | -0.004 | -88.205
-9.5 | -0.952 | 0.01105 | -0.004 | -86.189
-9 | -0.9 | 0.01073 | -0.004 | -83.903
-8.5 | -0.846 | 0.01045 | -0.005 | -80.967
-8 | -0.791 | 0.01023 | -0.005 | -77.348
-7.5 | -0.735 | 0.00895 | -0.006 | -82.191
-7 | -0.678 | 0.00925 | -0.006 | -73.306
-6.5 | -0.62 | 0.00874 | -0.007 | -70.865
-6 | -0.56 | 0.00908 | -0.007 | -61.73
-5.5 | -0.501 | 0.00888 | -0.008 | -56.354
-5 | -0.44 | 0.00879 | -0.008 | -50.072
-4.5 | -0.379 | 0.00923 | -0.009 | -41.085
-4 | -0.318 | 0.00909 | -0.009 | -34.943
-3.5 | -0.256 | 0.00904 | -0.009 | -28.279
-3 | -0.194 | 0.00942 | -0.01 | -20.559
-2.5 | -0.131 | 0.00919 | -0.01 | -14.281
-2 | -0.069 | 0.00816 | -0.011 | -8.408
-1.5 | -0.006 | 0.00853 | -0.011 | -0.688
-1 | 0.057 | 0.00812 | -0.012 | 7.014
-0.5 | 0.12 | 0.00814 | -0.012 | 14.695
0 | 0.182 | 0.00813 | -0.013 | 22.41
0.5 | 0.245 | 0.00818 | -0.013 | 29.932
1 | 0.307 | 0.0082 | -0.014 | 37.485
1.5 | 0.37 | 0.00865 | -0.014 | 42.726
2 | 0.432 | 0.00829 | -0.015 | 52.064
2.5 | 0.494 | 0.00835 | -0.015 | 59.147
3 | 0.555 | 0.00841 | -0.016 | 66.019
3.5 | 0.617 | 0.00807 | -0.016 | 76.414
4 | 0.678 | 0.00823 | -0.017 | 82.425
4.5 | 0.739 | 0.00833 | -0.017 | 88.737
5 | 0.8 | 0.00807 | -0.017 | 99.051
5.5 | 0.86 | 0.00823 | -0.018 | 104.456
6 | 0.919 | 0.00797 | -0.018 | 115.288
6.5 | 0.978 | 0.00914 | -0.019 | 107.061
7 | 1.037 | 0.00944 | -0.019 | 109.879
7.5 | 1.094 | 0.00999 | -0.02 | 109.507
8 | 1.15 | 0.01036 | -0.02 | 111.094
8.5 | 1.206 | 0.01075 | -0.021 | 112.151
9 | 1.259 | 0.01123 | -0.021 | 112.183
9.5 | 1.311 | 0.01176 | -0.021 | 111.488
10 | 1.362 | 0.0126 | -0.022 | 108.022
10.5 | 1.409 | 0.01329 | -0.022 | 106.076
11 | 1.455 | 0.0143 | -0.023 | 101.765
11.5 | 1.498 | 0.01522 | -0.023 | 98.407
12 | 1.538 | 0.01628 | -0.023 | 94.466
12.5 | 1.575 | 0.01752 | -0.024 | 89.914
13 | 1.609 | 0.01893 | -0.024 | 84.964
13.5 | 1.639 | 0.02061 | -0.024 | 79.557
14 | 1.667 | 0.02257 | -0.024 | 73.864
14.5 | 1.691 | 0.02483 | -0.025 | 68.104
15 | 1.712 | 0.02739 | -0.025 | 62.507
15.5 | 1.73 | 0.03028 | -0.025 | 57.131
16 | 1.745 | 0.03355 | -0.025 | 52.008
16.5 | 1.758 | 0.03714 | -0.025 | 47.32
17 | 1.768 | 0.04102 | -0.025 | 43.092
17.5 | 1.774 | 0.04525 | -0.026 | 39.206
18 | 1.777 | 0.04976 | -0.026 | 35.72
18.5 | 1.778 | 0.05464 | -0.026 | 32.545
19 | 1.777 | 0.0598 | -0.026 | 29.72
19.5 | 1.774 | 0.06515 | -0.026 | 27.228
20 | 1.768 | 0.07095 | -0.026 | 24.919

## 82. Re 6M Mach 0.00 (2)
BIGFOIL.COM POLAR EXPORT
NACA24018
NACA24018 |  |  |  | Cl Max: | 1.6693 | at alpha= | 18.5 | deg
XFOIL ncrit=9 |  |  |  | L/D Max: | 132.627 | at alpha= | 9.5 | deg
Re: | 6000000 |  |  | Cd Min: | 0.05161 | at alpha= | 20 | deg
Mach: | 0 |  |  | Cl=0 at alpha= | -1.4495 | deg
|  |  |  | @ Cl=0.1, Cd= | 0.00595
|  |  |  | @ Cl=0.4, Cd= | 0.0057585
|  |  |  | @ Cl=0.6, Cd= | 0.0060521
alpha (deg) | Cl | Cd | Cm | Cl/Cd
-20 | -1.5973 | 0.02971 | -0.0685 | -53.763
-19.5 | -1.5815 | 0.0271 | -0.0669 | -58.3579
-19 | -1.5681 | 0.02458 | -0.0645 | -63.7958
-18.5 | -1.5524 | 0.02247 | -0.0617 | -69.0877
-18 | -1.5329 | 0.02074 | -0.0587 | -73.9103
-17.5 | -1.5109 | 0.01929 | -0.0554 | -78.3256
-17 | -1.488 | 0.01806 | -0.0518 | -82.392
-16.5 | -1.4664 | 0.01699 | -0.0474 | -86.3096
-16 | -1.4444 | 0.01591 | -0.043 | -90.7857
-15.5 | -1.3966 | 0.01493 | -0.0432 | -93.5432
-15 | -1.3456 | 0.01412 | -0.0437 | -95.2975
-14.5 | -1.2921 | 0.01342 | -0.0444 | -96.2817
-14 | -1.2388 | 0.01268 | -0.045 | -97.6972
-13.5 | -1.1952 | 0.01199 | -0.0434 | -99.6831
-13 | -1.1465 | 0.01141 | -0.0426 | -100.482
-12 | -1.0319 | 0.01028 | -0.0443 | -100.3794
-11.5 | -0.9598 | 0.00982 | -0.0481 | -97.7393
-11 | -0.8558 | 0.00918 | -0.0589 | -93.2244
-10.5 | -0.7794 | 0.00881 | -0.0636 | -88.4677
-10 | -0.7509 | 0.00863 | -0.0579 | -87.0104
-9.5 | -0.7181 | 0.00847 | -0.0531 | -84.7816
-9 | -0.6848 | 0.00828 | -0.0483 | -82.7053
-8.5 | -0.6496 | 0.00814 | -0.0438 | -79.8034
-8 | -0.6136 | 0.00802 | -0.0395 | -76.5087
-7.5 | -0.5699 | 0.00786 | -0.0367 | -72.5064
-7 | -0.5256 | 0.00775 | -0.0341 | -67.8194
-6.5 | -0.4802 | 0.00761 | -0.0317 | -63.1012
-6 | -0.4339 | 0.00749 | -0.0294 | -57.9306
-5.5 | -0.3861 | 0.00737 | -0.0275 | -52.3881
-5 | -0.3384 | 0.00728 | -0.0255 | -46.4835
-4.5 | -0.2899 | 0.00719 | -0.0237 | -40.3199
-4 | -0.241 | 0.0071 | -0.022 | -33.9437
-3.5 | -0.1925 | 0.00699 | -0.0202 | -27.5393
-3 | -0.1435 | 0.00692 | -0.0185 | -20.737
-2.5 | -0.0952 | 0.00678 | -0.0166 | -14.0413
-2 | -0.0483 | 0.00659 | -0.0145 | -7.3293
-1.5 | -0.0047 | 0.00627 | -0.0118 | -0.7496
-1 | 0.0418 | 0.00607 | -0.0096 | 6.8863
-0.5 | 0.0917 | 0.00596 | -0.0081 | 15.3859
0 | 0.1417 | 0.0059 | -0.0065 | 24.0169
0.5 | 0.1924 | 0.0059 | -0.0052 | 32.6102
1 | 0.2433 | 0.00586 | -0.0038 | 41.5188
1.5 | 0.2924 | 0.00584 | -0.0021 | 50.0685
2 | 0.3399 | 0.00572 | -0.0001 | 59.4231
2.5 | 0.3893 | 0.00575 | 0.0015 | 67.7043
3 | 0.4399 | 0.00579 | 0.0029 | 75.9758
3.5 | 0.4896 | 0.00587 | 0.0044 | 83.4072
4 | 0.5387 | 0.00596 | 0.006 | 90.3859
4.5 | 0.5867 | 0.00602 | 0.0079 | 97.4585
5 | 0.6323 | 0.00613 | 0.0102 | 103.1485
5.5 | 0.6784 | 0.00622 | 0.0125 | 109.0675
6 | 0.717 | 0.00634 | 0.0163 | 113.0915
6.5 | 0.7544 | 0.00642 | 0.0203 | 117.5078
7 | 0.7902 | 0.00658 | 0.0247 | 120.0912
7.5 | 0.8271 | 0.00677 | 0.0287 | 122.1713
8 | 0.8915 | 0.00705 | 0.0266 | 126.4539
8.5 | 0.9827 | 0.00753 | 0.0184 | 130.5046
9 | 1.0563 | 0.008 | 0.0141 | 132.0375
9.5 | 1.1207 | 0.00845 | 0.0118 | 132.6272
10 | 1.1752 | 0.00896 | 0.0115 | 131.1607
10.5 | 1.2292 | 0.00953 | 0.0112 | 128.9822
11 | 1.2751 | 0.01009 | 0.0125 | 126.3726
11.5 | 1.324 | 0.01074 | 0.013 | 123.2775
12 | 1.3776 | 0.01142 | 0.0123 | 120.6305
12.5 | 1.4285 | 0.01221 | 0.0119 | 116.9943
13 | 1.4786 | 0.01302 | 0.0115 | 113.5637
13.5 | 1.5243 | 0.01393 | 0.0117 | 109.4257
14 | 1.5419 | 0.01486 | 0.0173 | 103.7618
14.5 | 1.5575 | 0.01607 | 0.0226 | 96.9197
15 | 1.5795 | 0.01727 | 0.0265 | 91.4592
15.5 | 1.5984 | 0.01878 | 0.0303 | 85.1118
16 | 1.6132 | 0.02066 | 0.0339 | 78.0833
16.5 | 1.6301 | 0.02267 | 0.0368 | 71.9056
17 | 1.6427 | 0.02522 | 0.0392 | 65.1348
17.5 | 1.6578 | 0.02787 | 0.041 | 59.4833
18 | 1.6627 | 0.03155 | 0.0425 | 52.7005
18.5 | 1.6693 | 0.0354 | 0.0433 | 47.1554
19 | 1.6681 | 0.04019 | 0.0436 | 41.5053
19.5 | 1.6651 | 0.04544 | 0.0434 | 36.6439
20 | 1.6552 | 0.05161 | 0.0427 | 32.0713

## 83. Re 6M Mach 0.10 (1)
BIGFOIL.COM POLAR EXPORT
NACA24018
NACA24018 |  |  |  | Cl Max: | 1.762 | at alpha= | 18 | deg
JavaFoil+Calcfoil stall+Eppler ext transition |  |  |  | L/D Max: | 115.285 | at alpha= | 6 | deg
Re: | 6000000 |  |  | Cd Min: | 0.00784 | at alpha= | 5.5 | deg
Mach: | 0.1 |  |  | Cl=0 at alpha= | -1.4524 | deg
|  |  |  | @ Cl=0.1, Cd= | 0.0081332
|  |  |  | @ Cl=0.4, Cd= | 0.007926
|  |  |  | @ Cl=0.6, Cd= | 0.0082123
alpha (deg) | Cl | Cd | Cm | Cl/Cd
-20 | -1.331 | 0.07916 | 0.004 | -16.818
-19.5 | -1.346 | 0.06959 | 0.004 | -19.339
-19 | -1.361 | 0.05977 | 0.003 | -22.766
-18.5 | -1.373 | 0.0511 | 0.003 | -26.865
-18 | -1.381 | 0.04358 | 0.003 | -31.694
-17.5 | -1.386 | 0.03746 | 0.002 | -36.997
-17 | -1.388 | 0.0322 | 0.002 | -43.107
-16.5 | -1.386 | 0.02795 | 0.002 | -49.595
-16 | -1.38 | 0.02458 | 0.001 | -56.137
-15.5 | -1.37 | 0.02193 | 0.001 | -62.465
-15 | -1.355 | 0.01978 | 0.001 | -68.511
-14.5 | -1.336 | 0.0181 | 0 | -73.818
-14 | -1.313 | 0.01677 | 0 | -78.34
-13.5 | -1.287 | 0.01569 | -0.001 | -82.014
-13 | -1.255 | 0.0148 | -0.001 | -84.848
-12.5 | -1.221 | 0.01405 | -0.001 | -86.884
-12 | -1.183 | 0.01338 | -0.002 | -88.408
-11.5 | -1.142 | 0.0128 | -0.002 | -89.241
-11 | -1.099 | 0.01233 | -0.003 | -89.151
-10.5 | -1.053 | 0.01188 | -0.003 | -88.668
-10 | -1.005 | 0.01149 | -0.004 | -87.499
-9.5 | -0.955 | 0.01113 | -0.004 | -85.822
-9 | -0.903 | 0.01083 | -0.004 | -83.391
-8.5 | -0.85 | 0.01055 | -0.005 | -80.541
-8 | -0.795 | 0.0103 | -0.005 | -77.183
-7.5 | -0.738 | 0.00902 | -0.006 | -81.853
-7 | -0.681 | 0.00934 | -0.006 | -72.896
-6.5 | -0.622 | 0.00877 | -0.007 | -70.936
-6 | -0.563 | 0.0091 | -0.007 | -61.885
-5.5 | -0.503 | 0.00898 | -0.008 | -56.009
-5 | -0.442 | 0.0088 | -0.008 | -50.244
-4.5 | -0.381 | 0.00925 | -0.009 | -41.151
-4 | -0.319 | 0.00918 | -0.009 | -34.768
-3.5 | -0.257 | 0.00913 | -0.01 | -28.138
-3 | -0.195 | 0.00946 | -0.01 | -20.566
-2.5 | -0.132 | 0.00918 | -0.01 | -14.361
-2 | -0.069 | 0.00815 | -0.011 | -8.461
-1.5 | -0.006 | 0.00813 | -0.011 | -0.726
-1 | 0.057 | 0.00814 | -0.012 | 7.027
-0.5 | 0.12 | 0.00813 | -0.012 | 14.792
0 | 0.183 | 0.00816 | -0.013 | 22.451
0.5 | 0.246 | 0.00821 | -0.013 | 29.974
1 | 0.309 | 0.00828 | -0.014 | 37.282
1.5 | 0.371 | 0.00788 | -0.014 | 47.101
2 | 0.434 | 0.00798 | -0.015 | 54.379
2.5 | 0.496 | 0.00842 | -0.015 | 58.935
3 | 0.558 | 0.00849 | -0.016 | 65.759
3.5 | 0.62 | 0.00808 | -0.016 | 76.682
4 | 0.681 | 0.00827 | -0.017 | 82.432
4.5 | 0.743 | 0.00794 | -0.017 | 93.501
5 | 0.803 | 0.0081 | -0.018 | 99.155
5.5 | 0.864 | 0.00784 | -0.018 | 110.15
6 | 0.924 | 0.00801 | -0.018 | 115.285
6.5 | 0.983 | 0.00922 | -0.019 | 106.595
7 | 1.041 | 0.00949 | -0.019 | 109.68
7.5 | 1.099 | 0.01006 | -0.02 | 109.211
8 | 1.155 | 0.01043 | -0.02 | 110.726
8.5 | 1.211 | 0.01085 | -0.021 | 111.594
9 | 1.264 | 0.01134 | -0.021 | 111.514
9.5 | 1.316 | 0.0119 | -0.022 | 110.569
10 | 1.366 | 0.01255 | -0.022 | 108.895
10.5 | 1.414 | 0.0135 | -0.022 | 104.752
11 | 1.459 | 0.01453 | -0.023 | 100.399
11.5 | 1.501 | 0.01551 | -0.023 | 96.815
12 | 1.541 | 0.01661 | -0.023 | 92.737
12.5 | 1.577 | 0.01793 | -0.024 | 87.961
13 | 1.61 | 0.01943 | -0.024 | 82.836
13.5 | 1.639 | 0.02122 | -0.024 | 77.26
14 | 1.666 | 0.02331 | -0.024 | 71.465
14.5 | 1.689 | 0.02573 | -0.025 | 65.637
15 | 1.708 | 0.02844 | -0.025 | 60.049
15.5 | 1.724 | 0.03148 | -0.025 | 54.781
16 | 1.738 | 0.03494 | -0.025 | 49.739
16.5 | 1.749 | 0.03872 | -0.025 | 45.164
17 | 1.757 | 0.04285 | -0.026 | 40.998
17.5 | 1.761 | 0.04727 | -0.026 | 37.241
18 | 1.762 | 0.05202 | -0.026 | 33.865
18.5 | 1.76 | 0.05715 | -0.026 | 30.798
19 | 1.756 | 0.06256 | -0.026 | 28.072
19.5 | 1.75 | 0.06819 | -0.026 | 25.665
20 | 1.741 | 0.07424 | -0.026 | 23.453

## 84. Re 6M Mach 0.10 (2)
BIGFOIL.COM POLAR EXPORT
NACA24018
NACA24018 |  |  |  | Cl Max: | 1.6597 | at alpha= | 18.5 | deg
XFOIL ncrit=9 |  |  |  | L/D Max: | 131.85 | at alpha= | 9.5 | deg
Re: | 6000000 |  |  | Cd Min: | 0.05595 | at alpha= | 20 | deg
Mach: | 0.1 |  |  | Cl=0 at alpha= | -1.4536 | deg
|  |  |  | @ Cl=0.1, Cd= | 0.0059705
|  |  |  | @ Cl=0.4, Cd= | 0.0057787
|  |  |  | @ Cl=0.6, Cd= | 0.0060764
alpha (deg) | Cl | Cd | Cm | Cl/Cd
-20 | -1.5946 | 0.03159 | -0.0713 | -50.478
-19.5 | -1.5801 | 0.02869 | -0.0699 | -55.0749
-19 | -1.5638 | 0.02617 | -0.0679 | -59.7554
-18.5 | -1.5502 | 0.02374 | -0.0651 | -65.2991
-18 | -1.5325 | 0.02176 | -0.0621 | -70.4274
-17.5 | -1.5124 | 0.02009 | -0.0588 | -75.2812
-17 | -1.4904 | 0.01868 | -0.0551 | -79.7859
-16.5 | -1.4684 | 0.01751 | -0.0508 | -83.8607
-16 | -1.4476 | 0.01647 | -0.046 | -87.8931
-15.5 | -1.4028 | 0.01537 | -0.0456 | -91.2687
-15 | -1.3529 | 0.01444 | -0.0458 | -93.6911
-14.5 | -1.2994 | 0.01368 | -0.0463 | -94.9854
-14 | -1.2449 | 0.01295 | -0.047 | -96.1313
-13.5 | -1.1999 | 0.0122 | -0.0455 | -98.3525
-13 | -1.1522 | 0.01157 | -0.0444 | -99.5851
-12.5 | -1.0939 | 0.011 | -0.0453 | -99.4455
-12 | -1.0381 | 0.01041 | -0.0456 | -99.7214
-11.5 | -0.9664 | 0.00992 | -0.0492 | -97.4194
-11 | -0.8635 | 0.00929 | -0.0595 | -92.9494
-10.5 | -0.7806 | 0.00889 | -0.0654 | -87.8065
-10 | -0.7522 | 0.00869 | -0.0596 | -86.5593
-9.5 | -0.7188 | 0.00853 | -0.0547 | -84.2673
-9 | -0.6855 | 0.00833 | -0.0498 | -82.2929
-8.5 | -0.6491 | 0.00817 | -0.0454 | -79.4492
-8 | -0.6151 | 0.00805 | -0.0405 | -76.4099
-7.5 | -0.5715 | 0.0079 | -0.0377 | -72.3418
-7 | -0.5274 | 0.00778 | -0.0349 | -67.7892
-6.5 | -0.482 | 0.00763 | -0.0323 | -63.1717
-6 | -0.4354 | 0.00752 | -0.0301 | -57.8989
-5.5 | -0.3875 | 0.0074 | -0.028 | -52.3649
-5 | -0.3397 | 0.00731 | -0.026 | -46.4706
-4.5 | -0.2909 | 0.0072 | -0.0241 | -40.4028
-4 | -0.242 | 0.00712 | -0.0223 | -33.9888
-3.5 | -0.1932 | 0.00702 | -0.0205 | -27.5214
-2.5 | -0.0952 | 0.0068 | -0.0169 | -14
-2 | -0.0482 | 0.0066 | -0.0147 | -7.303
-1.5 | -0.0043 | 0.00629 | -0.0119 | -0.68362
-1 | 0.042 | 0.00609 | -0.0096 | 6.8966
-0.5 | 0.092 | 0.00598 | -0.008 | 15.3846
0 | 0.1423 | 0.00592 | -0.0065 | 24.0372
0.5 | 0.1932 | 0.00592 | -0.0051 | 32.6351
1 | 0.2443 | 0.00587 | -0.0037 | 41.6184
1.5 | 0.2937 | 0.00584 | -0.002 | 50.2911
2 | 0.3412 | 0.00573 | 0.0001 | 59.5462
2.5 | 0.3912 | 0.00577 | 0.0017 | 67.799
3 | 0.4417 | 0.00582 | 0.0032 | 75.8935
3.5 | 0.4917 | 0.00588 | 0.0048 | 83.6224
4 | 0.5407 | 0.00598 | 0.0065 | 90.4181
4.5 | 0.5891 | 0.00605 | 0.0084 | 97.3719
5 | 0.6346 | 0.00616 | 0.0109 | 103.0195
5.5 | 0.6808 | 0.00625 | 0.0132 | 108.928
6 | 0.7176 | 0.00635 | 0.0175 | 113.0079
6.5 | 0.7557 | 0.00645 | 0.0215 | 117.1628
7 | 0.7923 | 0.00661 | 0.0258 | 119.8638
7.5 | 0.8291 | 0.00681 | 0.0299 | 121.7474
8 | 0.897 | 0.00711 | 0.0272 | 126.1603
8.5 | 0.9899 | 0.00761 | 0.0188 | 130.0788
9 | 1.0628 | 0.00808 | 0.0148 | 131.5347
9.5 | 1.126 | 0.00854 | 0.0129 | 131.8501
10 | 1.1819 | 0.00907 | 0.0125 | 130.3087
10.5 | 1.2353 | 0.00965 | 0.0124 | 128.0104
11.5 | 1.3311 | 0.01091 | 0.0143 | 122.0073
12 | 1.3851 | 0.01162 | 0.0136 | 119.1997
12.5 | 1.4356 | 0.01247 | 0.0134 | 115.1243
13 | 1.4853 | 0.01333 | 0.0132 | 111.4254
13.5 | 1.525 | 0.01427 | 0.0147 | 106.8676
14 | 1.5435 | 0.01526 | 0.0201 | 101.1468
14.5 | 1.5605 | 0.01653 | 0.0251 | 94.4041
15 | 1.5802 | 0.01793 | 0.0292 | 88.1316
15.5 | 1.5991 | 0.01955 | 0.0329 | 81.7954
16 | 1.6132 | 0.0216 | 0.0365 | 74.6852
16.5 | 1.628 | 0.02391 | 0.0393 | 68.0887
17 | 1.6411 | 0.0266 | 0.0415 | 61.6955
17.5 | 1.6532 | 0.02965 | 0.0432 | 55.7572
18 | 1.6574 | 0.0336 | 0.0444 | 49.3274
18.5 | 1.6597 | 0.03803 | 0.045 | 43.6419
19 | 1.6548 | 0.04337 | 0.0451 | 38.1554
19.5 | 1.6503 | 0.04897 | 0.0446 | 33.7002
20 | 1.6346 | 0.05595 | 0.0435 | 29.2154

## 85. Re 6M Mach 0.25 (1)
BIGFOIL.COM POLAR EXPORT
NACA24018
NACA24018 |  |  |  | Cl Max: | 1.677 | at alpha= | 16 | deg
JavaFoil+Calcfoil stall+Eppler ext transition |  |  |  | L/D Max: | 107.754 | at alpha= | 8.5 | deg
Re: | 6000000 |  |  | Cd Min: | 0.00777 | at alpha= | 2.5 | deg
Mach: | 0.25 |  |  | Cl=0 at alpha= | -1.4539 | deg
|  |  |  | @ Cl=0.1, Cd= | 0.0082626
|  |  |  | @ Cl=0.4, Cd= | 0.0080608
|  |  |  | @ Cl=0.6, Cd= | 0.0082714
alpha (deg) | Cl | Cd | Cm | Cl/Cd
-20 | -1.031 | 0.13581 | 0.003 | -7.594
-19.5 | -1.066 | 0.12445 | 0.003 | -8.564
-19 | -1.1 | 0.11123 | 0.003 | -9.891
-18.5 | -1.135 | 0.09609 | 0.003 | -11.816
-18 | -1.169 | 0.08043 | 0.003 | -14.532
-17.5 | -1.199 | 0.06674 | 0.002 | -17.964
-17 | -1.227 | 0.05433 | 0.002 | -22.579
-16.5 | -1.249 | 0.04446 | 0.002 | -28.096
-16 | -1.267 | 0.03655 | 0.001 | -34.664
-15.5 | -1.278 | 0.03048 | 0.001 | -41.938
-15 | -1.284 | 0.02583 | 0.001 | -49.712
-14.5 | -1.283 | 0.02242 | 0 | -57.223
-14 | -1.275 | 0.01992 | 0 | -63.978
-13.5 | -1.261 | 0.01803 | -0.001 | -69.928
-13 | -1.24 | 0.01664 | -0.001 | -74.485
-12.5 | -1.213 | 0.0155 | -0.001 | -78.247
-12 | -1.182 | 0.01459 | -0.002 | -81.028
-11.5 | -1.147 | 0.0138 | -0.002 | -83.123
-11 | -1.108 | 0.01317 | -0.003 | -84.129
-10.5 | -1.065 | 0.0126 | -0.003 | -84.521
-10 | -1.02 | 0.01212 | -0.004 | -84.097
-9.5 | -0.971 | 0.01168 | -0.004 | -83.141
-9 | -0.92 | 0.01132 | -0.005 | -81.265
-8.5 | -0.867 | 0.01098 | -0.005 | -78.907
-8 | -0.812 | 0.01038 | -0.005 | -78.197
-7.5 | -0.755 | 0.01011 | -0.006 | -74.722
-7 | -0.697 | 0.00876 | -0.006 | -79.592
-6.5 | -0.637 | 0.00859 | -0.007 | -74.234
-6 | -0.577 | 0.00885 | -0.007 | -65.183
-5.5 | -0.516 | 0.00873 | -0.008 | -59.089
-5 | -0.454 | 0.00906 | -0.008 | -50.056
-4.5 | -0.391 | 0.00893 | -0.009 | -43.767
-4 | -0.328 | 0.00937 | -0.009 | -34.938
-3.5 | -0.264 | 0.0093 | -0.01 | -28.366
-3 | -0.2 | 0.00917 | -0.01 | -21.791
-2.5 | -0.135 | 0.0095 | -0.011 | -14.257
-2 | -0.071 | 0.0079 | -0.011 | -8.96
-1.5 | -0.006 | 0.00782 | -0.012 | -0.775
-1 | 0.059 | 0.00825 | -0.012 | 7.125
-0.5 | 0.124 | 0.00827 | -0.013 | 14.938
0 | 0.188 | 0.00834 | -0.013 | 22.568
0.5 | 0.253 | 0.00839 | -0.014 | 30.116
1 | 0.317 | 0.00795 | -0.014 | 39.864
1.5 | 0.381 | 0.00804 | -0.015 | 47.438
2 | 0.445 | 0.00811 | -0.015 | 54.888
2.5 | 0.509 | 0.00777 | -0.016 | 65.547
3 | 0.573 | 0.00825 | -0.016 | 69.425
3.5 | 0.636 | 0.0083 | -0.017 | 76.676
4 | 0.699 | 0.00805 | -0.017 | 86.822
4.5 | 0.762 | 0.00819 | -0.018 | 93.007
5 | 0.824 | 0.00791 | -0.018 | 104.201
5.5 | 0.886 | 0.00906 | -0.018 | 97.746
6 | 0.947 | 0.00929 | -0.019 | 101.944
6.5 | 1.007 | 0.00959 | -0.019 | 105.049
7 | 1.066 | 0.00991 | -0.02 | 107.667
7.5 | 1.125 | 0.01055 | -0.02 | 106.571
8 | 1.182 | 0.01099 | -0.021 | 107.523
8.5 | 1.237 | 0.01148 | -0.021 | 107.754
9 | 1.29 | 0.01209 | -0.022 | 106.737
9.5 | 1.341 | 0.01276 | -0.022 | 105.135
10 | 1.39 | 0.01357 | -0.022 | 102.469
10.5 | 1.436 | 0.0147 | -0.023 | 97.664
11 | 1.478 | 0.01581 | -0.023 | 93.508
11.5 | 1.516 | 0.0171 | -0.023 | 88.689
12 | 1.551 | 0.01881 | -0.024 | 82.475
12.5 | 1.582 | 0.02064 | -0.024 | 76.661
13 | 1.608 | 0.02278 | -0.024 | 70.61
13.5 | 1.63 | 0.02531 | -0.024 | 64.404
14 | 1.649 | 0.02824 | -0.025 | 58.383
14.5 | 1.662 | 0.03161 | -0.025 | 52.588
15 | 1.672 | 0.03535 | -0.025 | 47.282
15.5 | 1.676 | 0.03962 | -0.025 | 42.316
16 | 1.677 | 0.04434 | -0.025 | 37.829
16.5 | 1.675 | 0.04933 | -0.025 | 33.947
17 | 1.668 | 0.05486 | -0.025 | 30.404
17.5 | 1.655 | 0.06082 | -0.026 | 27.211
18 | 1.638 | 0.06716 | -0.026 | 24.384
18.5 | 1.616 | 0.07396 | -0.026 | 21.851
19 | 1.59 | 0.08127 | -0.026 | 19.565
19.5 | 1.561 | 0.08875 | -0.026 | 17.586
20 | 1.527 | 0.09691 | -0.026 | 15.757

## 86. Re 6M Mach 0.25 (2)
BIGFOIL.COM POLAR EXPORT
NACA24018
NACA24018 |  |  |  | Cl Max: | 1.6118 | at alpha= | 17 | deg
XFOIL ncrit=9 |  |  |  | L/D Max: | 129.095 | at alpha= | 9 | deg
Re: | 6000000 |  |  | Cd Min: | 0.08384 | at alpha= | 20 | deg
Mach: | 0.25 |  |  | Cl=0 at alpha= | -1.4669 | deg
|  |  |  | @ Cl=0.1, Cd= | 0.0060613
|  |  |  | @ Cl=0.4, Cd= | 0.0058596
|  |  |  | @ Cl=0.6, Cd= | 0.0061781
alpha (deg) | Cl | Cd | Cm | Cl/Cd
-20 | -1.5452 | 0.04635 | -0.0826 | -33.3376
-19.5 | -1.5457 | 0.04098 | -0.0828 | -37.7184
-19 | -1.5408 | 0.03643 | -0.0822 | -42.2948
-18.5 | -1.5308 | 0.03261 | -0.0808 | -46.9427
-18 | -1.5181 | 0.02932 | -0.0787 | -51.7769
-17.5 | -1.502 | 0.02648 | -0.0761 | -56.7221
-17 | -1.4895 | 0.02369 | -0.0727 | -62.8746
-16.5 | -1.4711 | 0.02152 | -0.0689 | -68.3597
-16 | -1.4525 | 0.0197 | -0.0643 | -73.731
-15.5 | -1.4316 | 0.01825 | -0.0592 | -78.4438
-15 | -1.3839 | 0.01694 | -0.0584 | -81.6942
-14.5 | -1.3341 | 0.0156 | -0.0579 | -85.5192
-14 | -1.2804 | 0.0145 | -0.0577 | -88.3034
-13.5 | -1.2236 | 0.0136 | -0.0577 | -89.9706
-13 | -1.1798 | 0.01273 | -0.0551 | -92.6787
-12.5 | -1.1277 | 0.0119 | -0.0539 | -94.7647
-12 | -1.0684 | 0.01124 | -0.0539 | -95.0534
-11.5 | -0.9994 | 0.01057 | -0.0558 | -94.5506
-11 | -0.9141 | 0.00998 | -0.061 | -91.5932
-10.5 | -0.7939 | 0.0093 | -0.0736 | -85.3656
-10 | -0.7578 | 0.00911 | -0.0687 | -83.1833
-9.5 | -0.725 | 0.00885 | -0.0631 | -81.9209
-9 | -0.6887 | 0.00866 | -0.0582 | -79.5266
-8.5 | -0.6519 | 0.0084 | -0.0533 | -77.6071
-8 | -0.6129 | 0.00823 | -0.0488 | -74.4714
-7.5 | -0.5771 | 0.00807 | -0.0436 | -71.5118
-7 | -0.5356 | 0.00794 | -0.0396 | -67.4559
-6.5 | -0.4901 | 0.00781 | -0.0364 | -62.7529
-6 | -0.4426 | 0.00767 | -0.0337 | -57.7053
-5.5 | -0.3947 | 0.00756 | -0.0311 | -52.209
-5 | -0.3454 | 0.00744 | -0.0287 | -46.4247
-4.5 | -0.2961 | 0.00734 | -0.0264 | -40.3406
-4 | -0.2471 | 0.00724 | -0.0241 | -34.1298
-3.5 | -0.1964 | 0.00714 | -0.0221 | -27.507
-3 | -0.1461 | 0.00703 | -0.02 | -20.7824
-2.5 | -0.0965 | 0.0069 | -0.0179 | -13.9855
-2 | -0.0478 | 0.00672 | -0.0156 | -7.1131
-1.5 | -0.0031 | 0.0064 | -0.0125 | -0.48438
-1 | 0.0437 | 0.00617 | -0.0098 | 7.0827
-0.5 | 0.0935 | 0.00607 | -0.0077 | 15.4036
0 | 0.1456 | 0.006 | -0.0061 | 24.2667
0.5 | 0.1979 | 0.00598 | -0.0045 | 33.0936
1 | 0.2495 | 0.00597 | -0.0027 | 41.7923
1.5 | 0.3007 | 0.0059 | -0.0009 | 50.9661
2 | 0.3483 | 0.00584 | 0.0017 | 59.6404
2.5 | 0.401 | 0.00586 | 0.0032 | 68.43
3 | 0.4515 | 0.00595 | 0.0052 | 75.8824
3.5 | 0.5028 | 0.00598 | 0.007 | 84.0803
4 | 0.5518 | 0.0061 | 0.0093 | 90.459
4.5 | 0.6012 | 0.00618 | 0.0116 | 97.2816
5 | 0.6458 | 0.00627 | 0.0148 | 102.9984
5.5 | 0.6849 | 0.00637 | 0.0192 | 107.5196
6 | 0.7255 | 0.00648 | 0.0233 | 111.9599
6.5 | 0.7634 | 0.00666 | 0.0279 | 114.6246
7 | 0.8018 | 0.0068 | 0.0324 | 117.9118
7.5 | 0.8454 | 0.00702 | 0.0357 | 120.4274
8 | 0.9306 | 0.00747 | 0.0299 | 124.5783
8.5 | 1.0271 | 0.008 | 0.0218 | 128.3875
9 | 1.0986 | 0.00851 | 0.019 | 129.0952
10 | 1.2173 | 0.00967 | 0.0184 | 125.8842
10.5 | 1.2683 | 0.01035 | 0.0197 | 122.5411
11 | 1.3149 | 0.0111 | 0.0216 | 118.4595
11.5 | 1.3705 | 0.01193 | 0.0215 | 114.8785
12 | 1.4244 | 0.01286 | 0.0215 | 110.7621
12.5 | 1.4749 | 0.01396 | 0.0218 | 105.6519
13 | 1.5162 | 0.01518 | 0.0236 | 99.8814
13.5 | 1.5331 | 0.0165 | 0.0294 | 92.9152
14 | 1.5493 | 0.01815 | 0.0347 | 85.3609
14.5 | 1.5647 | 0.02017 | 0.0391 | 77.5756
15 | 1.5839 | 0.02225 | 0.0427 | 71.1865
15.5 | 1.5946 | 0.02508 | 0.0461 | 63.5805
16 | 1.604 | 0.02834 | 0.0487 | 56.5984
16.5 | 1.6098 | 0.03226 | 0.0505 | 49.9008
17 | 1.6118 | 0.03683 | 0.0516 | 43.7632
17.5 | 1.6075 | 0.04226 | 0.052 | 38.0383
18 | 1.5956 | 0.04874 | 0.0517 | 32.737
18.5 | 1.5737 | 0.05646 | 0.0505 | 27.8728
19 | 1.5532 | 0.06434 | 0.0488 | 24.1405
19.5 | 1.5245 | 0.07337 | 0.0462 | 20.7782
20 | 1.4855 | 0.08384 | 0.0427 | 17.7183

## 87. Re 6M Mach 0.50 (1)
BIGFOIL.COM POLAR EXPORT
NACA24018
NACA24018 |  |  |  | Cl Max: | 1.427 | at alpha= | 10.5 | deg
JavaFoil+Calcfoil stall+Eppler ext transition |  |  |  | L/D Max: | 95.791 | at alpha= | 6 | deg
Re: | 6000000 |  |  | Cd Min: | 0.0075 | at alpha= | 1 | deg
Mach: | 0.5 |  |  | Cl=0 at alpha= | -1.4521 | deg
|  |  |  | @ Cl=0.1, Cd= | 0.0077094
|  |  |  | @ Cl=0.4, Cd= | 0.0075457
|  |  |  | @ Cl=0.6, Cd= | 0.0082624
alpha (deg) | Cl | Cd | Cm | Cl/Cd
-20 | -1.042 | 0.15386 | 0.003 | -6.771
-19.5 | -1.015 | 0.14169 | 0.003 | -7.165
-19 | -0.987 | 0.1492 | 0.003 | -6.612
-18.5 | -0.96 | 0.13504 | 0.002 | -7.108
-18 | -0.931 | 0.13867 | 0.002 | -6.717
-17.5 | -0.904 | 0.12747 | 0.002 | -7.092
-17 | -0.88 | 0.11659 | 0.002 | -7.544
-16.5 | -0.848 | 0.11912 | 0.001 | -7.119
-16 | -0.823 | 0.10871 | 0.001 | -7.572
-15.5 | -0.793 | 0.11083 | 0.001 | -7.151
-15 | -0.772 | 0.09765 | 0.001 | -7.902
-14.5 | -0.738 | 0.10105 | 0 | -7.302
-14 | -0.707 | 0.1041 | 0 | -6.795
-13.5 | -0.687 | 0.08833 | 0 | -7.777
-13 | -0.653 | 0.09079 | -0.001 | -7.196
-12.5 | -0.626 | 0.08863 | -0.001 | -7.062
-12 | -0.623 | 0.06215 | -0.002 | -10.019
-11.5 | -0.589 | 0.06284 | -0.002 | -9.378
-11 | -0.546 | 0.07373 | -0.002 | -7.409
-10.5 | -0.851 | 0.02628 | -0.003 | -32.377
-10 | -0.947 | 0.01816 | -0.004 | -52.164
-9.5 | -0.959 | 0.01582 | -0.004 | -60.614
-9 | -0.941 | 0.01443 | -0.005 | -65.241
-8.5 | -0.908 | 0.01342 | -0.006 | -67.64
-8 | -0.865 | 0.01264 | -0.006 | -68.403
-7.5 | -0.814 | 0.01202 | -0.007 | -67.702
-7 | -0.758 | 0.01153 | -0.007 | -65.689
-6.5 | -0.698 | 0.0111 | -0.008 | -62.828
-6 | -0.635 | 0.01039 | -0.008 | -61.072
-5.5 | -0.569 | 0.01006 | -0.009 | -56.576
-5 | -0.502 | 0.00984 | -0.009 | -51.021
-4.5 | -0.434 | 0.0086 | -0.01 | -50.416
-4 | -0.364 | 0.00893 | -0.01 | -40.767
-3.5 | -0.294 | 0.00883 | -0.011 | -33.244
-3 | -0.222 | 0.00871 | -0.011 | -25.54
-2.5 | -0.151 | 0.00856 | -0.012 | -17.639
-2 | -0.079 | 0.00827 | -0.013 | -9.546
-1.5 | -0.007 | 0.00771 | -0.013 | -0.878
-1 | 0.066 | 0.0077 | -0.014 | 8.52
-0.5 | 0.138 | 0.00772 | -0.014 | 17.852
0 | 0.21 | 0.00775 | -0.015 | 27.063
0.5 | 0.282 | 0.0078 | -0.015 | 36.085
1 | 0.353 | 0.0075 | -0.016 | 47.134
1.5 | 0.425 | 0.00757 | -0.016 | 56.075
2 | 0.496 | 0.00804 | -0.017 | 61.624
2.5 | 0.566 | 0.00775 | -0.017 | 73.113
3 | 0.637 | 0.00882 | -0.018 | 72.21
3.5 | 0.706 | 0.00904 | -0.018 | 78.19
4 | 0.776 | 0.00926 | -0.019 | 83.729
4.5 | 0.844 | 0.00959 | -0.02 | 88.006
5 | 0.911 | 0.00994 | -0.02 | 91.64
5.5 | 0.978 | 0.01037 | -0.021 | 94.244
6 | 1.042 | 0.01088 | -0.021 | 95.791
6.5 | 1.105 | 0.01171 | -0.022 | 94.367
7 | 1.166 | 0.01241 | -0.022 | 93.923
7.5 | 1.223 | 0.01326 | -0.022 | 92.221
8 | 1.276 | 0.0143 | -0.023 | 89.219
8.5 | 1.324 | 0.01565 | -0.023 | 84.581
9 | 1.365 | 0.01739 | -0.024 | 78.495
9.5 | 1.397 | 0.01973 | -0.024 | 70.833
10 | 1.419 | 0.02286 | -0.024 | 62.072
10.5 | 1.427 | 0.02716 | -0.024 | 52.548
11 | 1.42 | 0.03262 | -0.024 | 43.522
11.5 | 1.386 | 0.03982 | -0.024 | 34.809
12 | 1.309 | 0.04979 | -0.024 | 26.286
12.5 | 1.014 | 0.06847 | -0.023 | 14.804
13 | 0.874 | 0.07879 | -0.023 | 11.087
13.5 | 0.901 | 0.08112 | -0.023 | 11.11
14 | 0.926 | 0.08792 | -0.023 | 10.533
14.5 | 0.95 | 0.09542 | -0.023 | 9.954
15 | 0.975 | 0.10125 | -0.023 | 9.631
15.5 | 1.004 | 0.10379 | -0.023 | 9.669

## 88. Re 6M Mach 0.50 (2)
BIGFOIL.COM POLAR EXPORT
NACA24018
NACA24018 |  |  |  | Cl Max: | 1.5209 | at alpha= | 12.5 | deg
XFOIL ncrit=9 |  |  |  | L/D Max: | 115.772 | at alpha= | 8 | deg
Re: | 6000000 |  |  | Cd Min: | 0.12704 | at alpha= | -17.5 | deg
Mach: | 0.5 |  |  | Cl=0 at alpha= | -1.5455 | deg
|  |  |  | @ Cl=0.1, Cd= | 0.0064422
|  |  |  | @ Cl=0.4, Cd= | 0.0062593
|  |  |  | @ Cl=0.6, Cd= | 0.00672
alpha (deg) | Cl | Cd | Cm | Cl/Cd
-17.5 | -0.8357 | 0.12704 | -0.0522 | -6.5782
-17 | -0.8751 | 0.11446 | -0.0601 | -7.6455
-16.5 | -0.9216 | 0.10169 | -0.0679 | -9.0628
-16 | -0.961 | 0.09018 | -0.0742 | -10.6565
-15.5 | -0.9943 | 0.07947 | -0.0796 | -12.5116
-15 | -1.0291 | 0.06892 | -0.0846 | -14.9318
-14.5 | -1.0624 | 0.05906 | -0.0887 | -17.9885
-14 | -1.0974 | 0.04978 | -0.0915 | -22.045
-13.5 | -1.1259 | 0.04 | -0.0963 | -28.1475
-13 | -1.145 | 0.03117 | -0.1 | -36.734
-12.5 | -1.1483 | 0.02415 | -0.1011 | -47.5487
-12 | -1.1344 | 0.01957 | -0.0979 | -57.9663
-11 | -1.031 | 0.01433 | -0.0931 | -71.947
-10 | -0.8361 | 0.01175 | -0.0994 | -71.1574
-9.5 | -0.7623 | 0.01099 | -0.0985 | -69.3631
-9 | -0.7141 | 0.01041 | -0.0932 | -68.5975
-8.5 | -0.6686 | 0.00992 | -0.0871 | -67.3992
-8 | -0.6247 | 0.00951 | -0.0808 | -65.6887
-7.5 | -0.58 | 0.00913 | -0.0746 | -63.5268
-7 | -0.5349 | 0.00885 | -0.0685 | -60.4407
-6.5 | -0.4909 | 0.00856 | -0.0624 | -57.3481
-6 | -0.446 | 0.00831 | -0.0564 | -53.6703
-5.5 | -0.4004 | 0.00811 | -0.0505 | -49.3711
-5 | -0.3594 | 0.00801 | -0.0439 | -44.8689
-4.5 | -0.3112 | 0.00789 | -0.0388 | -39.4423
-4 | -0.2596 | 0.00778 | -0.0344 | -33.3676
-3.5 | -0.2065 | 0.00769 | -0.0305 | -26.8531
-3 | -0.1531 | 0.00757 | -0.0267 | -20.2246
-2.5 | -0.0995 | 0.00745 | -0.0231 | -13.3557
-2 | -0.0459 | 0.00729 | -0.0195 | -6.2963
-1.5 | 0.0046 | 0.00703 | -0.0154 | 0.65434
-1 | 0.0493 | 0.0066 | -0.0103 | 7.4697
-0.5 | 0.1007 | 0.00644 | -0.0065 | 15.6366
0 | 0.157 | 0.00634 | -0.0035 | 24.7634
0.5 | 0.2139 | 0.00634 | -0.0006 | 33.7382
1 | 0.2698 | 0.00631 | 0.0024 | 42.7575
1.5 | 0.324 | 0.00628 | 0.0059 | 51.5924
2 | 0.3749 | 0.00624 | 0.01 | 60.0801
2.5 | 0.4269 | 0.00628 | 0.014 | 67.9777
3 | 0.4743 | 0.00637 | 0.019 | 74.4584
3.5 | 0.5263 | 0.00647 | 0.0231 | 81.3447
4 | 0.5739 | 0.00665 | 0.028 | 86.3008
4.5 | 0.6261 | 0.00679 | 0.0322 | 92.2091
5 | 0.6721 | 0.007 | 0.0375 | 96.0143
5.5 | 0.722 | 0.00719 | 0.0422 | 100.4172
6 | 0.768 | 0.00744 | 0.0476 | 103.2258
6.5 | 0.8138 | 0.00771 | 0.0531 | 105.5512
7 | 0.8735 | 0.00805 | 0.0558 | 108.5093
7.5 | 0.9974 | 0.00871 | 0.0463 | 114.5121
8 | 1.0871 | 0.00939 | 0.0436 | 115.7721
8.5 | 1.1679 | 0.01024 | 0.0427 | 114.0527
9 | 1.2344 | 0.01124 | 0.0442 | 109.8221
9.5 | 1.2937 | 0.01249 | 0.0468 | 103.5789
10 | 1.3433 | 0.01402 | 0.0504 | 95.8131
10.5 | 1.4029 | 0.01587 | 0.0518 | 88.3995
11 | 1.4558 | 0.01825 | 0.0531 | 79.7699
11.5 | 1.5052 | 0.02108 | 0.0541 | 71.4042
12 | 1.5162 | 0.02441 | 0.0595 | 62.1139
12.5 | 1.5209 | 0.02849 | 0.064 | 53.3836
13 | 1.5175 | 0.03362 | 0.0671 | 45.1368
13.5 | 1.5058 | 0.03969 | 0.0691 | 37.939
14 | 1.4804 | 0.04706 | 0.0698 | 31.4577
14.5 | 1.4423 | 0.05568 | 0.0691 | 25.9034
15 | 1.3981 | 0.0651 | 0.0674 | 21.4762
15.5 | 1.343 | 0.07581 | 0.0642 | 17.7153
16 | 1.302 | 0.08581 | 0.0608 | 15.1731
16.5 | 1.2578 | 0.09661 | 0.0562 | 13.0194
17 | 1.2256 | 0.10678 | 0.0517 | 11.4778
17.5 | 1.1953 | 0.11711 | 0.0466 | 10.2066

## 89. Re 7M Mach 0.00 (1)
BIGFOIL.COM POLAR EXPORT
NACA24018
NACA24018 |  |  |  | Cl Max: | 1.782 | at alpha= | 18.5 | deg
JavaFoil+Calcfoil stall+Eppler ext transition |  |  |  | L/D Max: | 116.555 | at alpha= | 6 | deg
Re: | 7000000 |  |  | Cd Min: | 0.00789 | at alpha= | 6 | deg
Mach: | 0 |  |  | Cl=0 at alpha= | -1.4524 | deg
|  |  |  | @ Cl=0.1, Cd= | 0.00799
|  |  |  | @ Cl=0.4, Cd= | 0.0084258
|  |  |  | @ Cl=0.6, Cd= | 0.0084253
alpha (deg) | Cl | Cd | Cm | Cl/Cd
-20 | -1.376 | 0.06875 | 0.004 | -20.006
-19.5 | -1.388 | 0.05984 | 0.004 | -23.194
-19 | -1.398 | 0.05184 | 0.003 | -26.974
-18.5 | -1.407 | 0.04446 | 0.003 | -31.648
-18 | -1.413 | 0.03786 | 0.003 | -37.308
-17.5 | -1.414 | 0.03282 | 0.002 | -43.066
-17 | -1.412 | 0.02852 | 0.002 | -49.502
-16.5 | -1.406 | 0.0252 | 0.002 | -55.787
-16 | -1.396 | 0.02243 | 0.001 | -62.263
-15.5 | -1.383 | 0.02025 | 0.001 | -68.295
-15 | -1.366 | 0.01846 | 0.001 | -73.975
-14.5 | -1.344 | 0.01705 | 0 | -78.854
-14 | -1.319 | 0.0159 | 0 | -82.974
-13.5 | -1.29 | 0.01496 | -0.001 | -86.226
-13 | -1.258 | 0.01418 | -0.001 | -88.72
-12.5 | -1.222 | 0.01351 | -0.001 | -90.419
-12 | -1.183 | 0.01293 | -0.002 | -91.484
-11.5 | -1.141 | 0.01238 | -0.002 | -92.185
-11 | -1.097 | 0.01196 | -0.003 | -91.766
-10.5 | -1.051 | 0.01154 | -0.003 | -91.052
-10 | -1.003 | 0.01119 | -0.004 | -89.648
-9.5 | -0.953 | 0.01085 | -0.004 | -87.798
-9 | -0.9 | 0.01057 | -0.004 | -85.175
-8.5 | -0.847 | 0.01028 | -0.005 | -82.351
-8 | -0.792 | 0.00897 | -0.005 | -88.219
-7.5 | -0.735 | 0.0088 | -0.006 | -83.545
-7 | -0.678 | 0.00911 | -0.006 | -74.442
-6.5 | -0.62 | 0.00861 | -0.007 | -71.966
-6 | -0.561 | 0.00892 | -0.007 | -62.814
-5.5 | -0.501 | 0.00879 | -0.008 | -56.923
-5 | -0.44 | 0.00914 | -0.008 | -48.136
-4.5 | -0.379 | 0.00906 | -0.009 | -41.841
-4 | -0.318 | 0.009 | -0.009 | -35.276
-3.5 | -0.256 | 0.00944 | -0.009 | -27.083
-3 | -0.194 | 0.00934 | -0.01 | -20.719
-2.5 | -0.131 | 0.00909 | -0.01 | -14.426
-2 | -0.069 | 0.00849 | -0.011 | -8.084
-1.5 | -0.006 | 0.00845 | -0.011 | -0.695
-1 | 0.057 | 0.00799 | -0.012 | 7.12
-0.5 | 0.12 | 0.00799 | -0.012 | 14.975
0 | 0.182 | 0.00798 | -0.013 | 22.844
0.5 | 0.245 | 0.00803 | -0.013 | 30.49
1 | 0.307 | 0.00815 | -0.014 | 37.712
1.5 | 0.37 | 0.0086 | -0.014 | 42.99
2 | 0.432 | 0.00824 | -0.015 | 52.416
2.5 | 0.494 | 0.00829 | -0.015 | 59.571
3 | 0.555 | 0.00836 | -0.016 | 66.481
3.5 | 0.617 | 0.00845 | -0.016 | 73.039
4 | 0.678 | 0.00813 | -0.017 | 83.444
4.5 | 0.739 | 0.00827 | -0.017 | 89.356
5 | 0.8 | 0.00798 | -0.017 | 100.178
5.5 | 0.86 | 0.00817 | -0.018 | 105.305
6 | 0.92 | 0.00789 | -0.018 | 116.555
6.5 | 0.979 | 0.00908 | -0.019 | 107.761
7 | 1.037 | 0.00958 | -0.019 | 108.195
7.5 | 1.094 | 0.00993 | -0.02 | 110.236
8 | 1.151 | 0.01025 | -0.02 | 112.228
8.5 | 1.206 | 0.01065 | -0.021 | 113.251
9 | 1.26 | 0.01112 | -0.021 | 113.304
9.5 | 1.312 | 0.01164 | -0.021 | 112.75
10 | 1.362 | 0.01246 | -0.022 | 109.305
10.5 | 1.41 | 0.01314 | -0.022 | 107.278
11 | 1.456 | 0.01413 | -0.023 | 103.056
11.5 | 1.499 | 0.01501 | -0.023 | 99.886
12 | 1.539 | 0.016 | -0.023 | 96.197
12.5 | 1.577 | 0.01719 | -0.024 | 91.722
13 | 1.611 | 0.01853 | -0.024 | 86.934
13.5 | 1.642 | 0.02013 | -0.024 | 81.551
14 | 1.669 | 0.02201 | -0.024 | 75.861
14.5 | 1.694 | 0.02414 | -0.025 | 70.184
15 | 1.715 | 0.02658 | -0.025 | 64.533
15.5 | 1.733 | 0.02934 | -0.025 | 59.079
16 | 1.749 | 0.03247 | -0.025 | 53.86
16.5 | 1.761 | 0.03596 | -0.025 | 48.973
17 | 1.772 | 0.03968 | -0.026 | 44.641
17.5 | 1.778 | 0.04382 | -0.026 | 40.569
18 | 1.781 | 0.04825 | -0.026 | 36.915
18.5 | 1.782 | 0.05295 | -0.026 | 33.66
19 | 1.781 | 0.05802 | -0.026 | 30.692
19.5 | 1.777 | 0.06339 | -0.026 | 28.032
20 | 1.771 | 0.069 | -0.026 | 25.673

## 90. Re 7M Mach 0.00 (2)
BIGFOIL.COM POLAR EXPORT
NACA24018
NACA24018 |  |  |  | Cl Max: | 1.6893 | at alpha= | 19 | deg
XFOIL ncrit=9 |  |  |  | L/D Max: | 134.059 | at alpha= | 9 | deg
Re: | 7000000 |  |  | Cd Min: | 0.04957 | at alpha= | 20 | deg
Mach: | 0 |  |  | Cl=0 at alpha= | -1.4836 | deg
|  |  |  | @ Cl=0.1, Cd= | 0.0059089
|  |  |  | @ Cl=0.4, Cd= | 0.0056437
|  |  |  | @ Cl=0.6, Cd= | 0.005949
alpha (deg) | Cl | Cd | Cm | Cl/Cd
-20 | -1.6204 | 0.02793 | -0.0677 | -58.0165
-19.5 | -1.6032 | 0.02555 | -0.0658 | -62.7476
-19 | -1.5837 | 0.02359 | -0.0635 | -67.1344
-18.5 | -1.5666 | 0.02163 | -0.0606 | -72.4272
-18 | -1.5491 | 0.01986 | -0.0572 | -78.001
-17.5 | -1.5282 | 0.01843 | -0.0536 | -82.9192
-17 | -1.5066 | 0.01724 | -0.0496 | -87.3898
-16.5 | -1.4852 | 0.01625 | -0.045 | -91.3969
-16 | -1.4413 | 0.01537 | -0.0444 | -93.7736
-15.5 | -1.394 | 0.0144 | -0.0445 | -96.8056
-15 | -1.344 | 0.01356 | -0.0447 | -99.115
-14.5 | -1.2907 | 0.01287 | -0.0453 | -100.2875
-14 | -1.2363 | 0.01226 | -0.046 | -100.8401
-13.5 | -1.1986 | 0.01158 | -0.0431 | -103.506
-13 | -1.1466 | 0.01098 | -0.043 | -104.4262
-12.5 | -1.09 | 0.0105 | -0.0437 | -103.8095
-12 | -1.0245 | 0.00993 | -0.0462 | -103.1722
-11.5 | -0.9411 | 0.00944 | -0.0525 | -99.6928
-11 | -0.8277 | 0.00883 | -0.0653 | -93.7373
-10.5 | -0.7935 | 0.00868 | -0.0608 | -91.4171
-10 | -0.7631 | 0.0085 | -0.0555 | -89.7765
-9.5 | -0.7302 | 0.00832 | -0.0507 | -87.7644
-9 | -0.6945 | 0.00816 | -0.0464 | -85.1103
-8.5 | -0.6602 | 0.00801 | -0.0417 | -82.422
-8 | -0.6196 | 0.00788 | -0.0383 | -78.6294
-7.5 | -0.5753 | 0.00774 | -0.0357 | -74.3282
-7 | -0.531 | 0.0076 | -0.0331 | -69.8684
-6.5 | -0.4849 | 0.00748 | -0.0308 | -64.8262
-6 | -0.4378 | 0.00737 | -0.0287 | -59.403
-5.5 | -0.3893 | 0.00727 | -0.0269 | -53.5488
-5 | -0.3409 | 0.00718 | -0.0251 | -47.4791
-4.5 | -0.2925 | 0.00708 | -0.0232 | -41.3136
-4 | -0.2434 | 0.00698 | -0.0216 | -34.8711
-3.5 | -0.1937 | 0.0069 | -0.02 | -28.0725
-3 | -0.1445 | 0.00681 | -0.0183 | -21.2188
-2.5 | -0.0951 | 0.0067 | -0.0167 | -14.194
-2 | -0.0473 | 0.00654 | -0.0147 | -7.2324
-1.5 | -0.0015 | 0.00627 | -0.0124 | -0.23923
-1 | 0.0443 | 0.00602 | -0.0101 | 7.3588
-0.5 | 0.093 | 0.00592 | -0.0083 | 15.7095
0 | 0.1434 | 0.00584 | -0.0069 | 24.5548
0.5 | 0.195 | 0.00582 | -0.0057 | 33.5052
1 | 0.2452 | 0.0058 | -0.0042 | 42.2759
1.5 | 0.2961 | 0.00575 | -0.0029 | 51.4957
2 | 0.3428 | 0.00568 | -0.0007 | 60.3521
2.5 | 0.3924 | 0.00563 | 0.0009 | 69.698
3 | 0.4425 | 0.00572 | 0.0023 | 77.3601
3.5 | 0.4935 | 0.00577 | 0.0036 | 85.5286
4 | 0.5424 | 0.00587 | 0.0053 | 92.402
4.5 | 0.5911 | 0.00593 | 0.007 | 99.6796
5 | 0.6379 | 0.00603 | 0.0091 | 105.7877
5.5 | 0.6835 | 0.00615 | 0.0114 | 111.1382
6 | 0.7272 | 0.00624 | 0.0141 | 116.5385
6.5 | 0.7625 | 0.00637 | 0.0186 | 119.7017
7 | 0.7992 | 0.00648 | 0.0228 | 123.3333
7.5 | 0.8336 | 0.00664 | 0.0274 | 125.5422
8 | 0.8762 | 0.00687 | 0.03 | 127.54
8.5 | 0.9589 | 0.00731 | 0.0237 | 131.1765
9 | 1.047 | 0.00781 | 0.0162 | 134.0589
10 | 1.1699 | 0.00877 | 0.0127 | 133.3979
10.5 | 1.2282 | 0.00931 | 0.0115 | 131.9227
11 | 1.2763 | 0.00989 | 0.0124 | 129.0495
11.5 | 1.3185 | 0.01051 | 0.0143 | 125.452
12 | 1.3715 | 0.01117 | 0.0137 | 122.7842
12.5 | 1.423 | 0.01191 | 0.0133 | 119.4794
13 | 1.4729 | 0.0127 | 0.013 | 115.9764
13.5 | 1.5201 | 0.0136 | 0.0129 | 111.7721
14 | 1.5518 | 0.01453 | 0.0158 | 106.7997
14.5 | 1.5702 | 0.01556 | 0.0209 | 100.9126
15 | 1.5903 | 0.01678 | 0.0252 | 94.7735
15.5 | 1.6084 | 0.01827 | 0.0291 | 88.035
16 | 1.628 | 0.01985 | 0.0325 | 82.0151
16.5 | 1.6404 | 0.022 | 0.036 | 74.5636
17 | 1.6591 | 0.02407 | 0.0383 | 68.9281
17.5 | 1.668 | 0.02706 | 0.0405 | 61.6408
18 | 1.6789 | 0.03019 | 0.042 | 55.6111
18.5 | 1.6836 | 0.03408 | 0.0431 | 49.4014
19 | 1.6893 | 0.03817 | 0.0435 | 44.2573
19.5 | 1.6873 | 0.04318 | 0.0435 | 39.076
20 | 1.6742 | 0.04957 | 0.0429 | 33.7745

## 91. Re 7M Mach 0.10 (1)
BIGFOIL.COM POLAR EXPORT
NACA24018
NACA24018 |  |  |  | Cl Max: | 1.765 | at alpha= | 18 | deg
JavaFoil+Calcfoil stall+Eppler ext transition |  |  |  | L/D Max: | 116.096 | at alpha= | 6 | deg
Re: | 7000000 |  |  | Cd Min: | 0.00796 | at alpha= | 6 | deg
Mach: | 0.1 |  |  | Cl=0 at alpha= | -1.4524 | deg
|  |  |  | @ Cl=0.1, Cd= | 0.0080005
|  |  |  | @ Cl=0.4, Cd= | 0.0084551
|  |  |  | @ Cl=0.6, Cd= | 0.0081429
alpha (deg) | Cl | Cd | Cm | Cl/Cd
-20 | -1.336 | 0.07599 | 0.004 | -17.579
-19.5 | -1.352 | 0.06612 | 0.004 | -20.442
-19 | -1.365 | 0.05715 | 0.003 | -23.891
-18.5 | -1.377 | 0.04879 | 0.003 | -28.234
-18 | -1.386 | 0.04158 | 0.003 | -33.329
-17.5 | -1.391 | 0.03549 | 0.002 | -39.193
-17 | -1.393 | 0.03057 | 0.002 | -45.558
-16.5 | -1.39 | 0.02675 | 0.002 | -51.958
-16 | -1.383 | 0.02359 | 0.001 | -58.64
-15.5 | -1.373 | 0.02103 | 0.001 | -65.28
-15 | -1.358 | 0.0191 | 0.001 | -71.085
-14.5 | -1.339 | 0.01753 | 0 | -76.346
-14 | -1.316 | 0.01625 | 0 | -80.976
-13.5 | -1.288 | 0.01528 | -0.001 | -84.292
-13 | -1.257 | 0.01444 | -0.001 | -87.014
-12.5 | -1.222 | 0.01372 | -0.001 | -89.08
-12 | -1.184 | 0.01308 | -0.002 | -90.533
-11.5 | -1.143 | 0.01255 | -0.002 | -91.073
-11 | -1.1 | 0.01208 | -0.003 | -91.017
-10.5 | -1.054 | 0.01167 | -0.003 | -90.323
-10 | -1.006 | 0.01128 | -0.004 | -89.185
-9.5 | -0.956 | 0.01093 | -0.004 | -87.45
-9 | -0.904 | 0.01064 | -0.004 | -84.941
-8.5 | -0.85 | 0.01037 | -0.005 | -81.922
-8 | -0.795 | 0.01012 | -0.005 | -78.579
-7.5 | -0.739 | 0.00888 | -0.006 | -83.216
-7 | -0.681 | 0.00918 | -0.006 | -74.203
-6.5 | -0.622 | 0.00864 | -0.007 | -72.049
-6 | -0.563 | 0.00895 | -0.007 | -62.901
-5.5 | -0.503 | 0.00881 | -0.008 | -57.106
-5 | -0.442 | 0.00923 | -0.008 | -47.902
-4.5 | -0.381 | 0.00908 | -0.009 | -41.935
-4 | -0.319 | 0.00902 | -0.009 | -35.37
-3.5 | -0.257 | 0.00895 | -0.01 | -28.718
-3 | -0.195 | 0.00933 | -0.01 | -20.842
-2.5 | -0.132 | 0.00908 | -0.01 | -14.519
-2 | -0.069 | 0.00848 | -0.011 | -8.135
-1.5 | -0.006 | 0.00844 | -0.011 | -0.699
-1 | 0.057 | 0.00798 | -0.012 | 7.169
-0.5 | 0.12 | 0.00801 | -0.012 | 15.005
0 | 0.183 | 0.00806 | -0.013 | 22.717
0.5 | 0.246 | 0.00806 | -0.013 | 30.537
1 | 0.309 | 0.00813 | -0.014 | 37.958
1.5 | 0.371 | 0.00863 | -0.014 | 43.03
2 | 0.434 | 0.00825 | -0.015 | 52.559
2.5 | 0.496 | 0.00831 | -0.015 | 59.717
3 | 0.558 | 0.00838 | -0.016 | 66.629
3.5 | 0.62 | 0.00803 | -0.016 | 77.176
4 | 0.682 | 0.00816 | -0.017 | 83.484
4.5 | 0.743 | 0.00831 | -0.017 | 89.349
5 | 0.804 | 0.00801 | -0.018 | 100.321
5.5 | 0.864 | 0.0082 | -0.018 | 105.382
6 | 0.924 | 0.00796 | -0.018 | 116.096
6.5 | 0.983 | 0.00913 | -0.019 | 107.69
7 | 1.042 | 0.00943 | -0.019 | 110.442
7.5 | 1.099 | 0.01 | -0.02 | 109.966
8 | 1.156 | 0.01037 | -0.02 | 111.489
8.5 | 1.211 | 0.01077 | -0.021 | 112.423
9 | 1.265 | 0.01123 | -0.021 | 112.631
9.5 | 1.317 | 0.01179 | -0.022 | 111.696
10 | 1.367 | 0.01265 | -0.022 | 108.056
10.5 | 1.415 | 0.01333 | -0.022 | 106.133
11 | 1.46 | 0.01435 | -0.023 | 101.736
11.5 | 1.502 | 0.01528 | -0.023 | 98.353
12 | 1.542 | 0.01633 | -0.023 | 94.451
12.5 | 1.579 | 0.01757 | -0.024 | 89.833
13 | 1.612 | 0.01901 | -0.024 | 84.77
13.5 | 1.642 | 0.02073 | -0.024 | 79.203
14 | 1.668 | 0.0227 | -0.024 | 73.505
14.5 | 1.692 | 0.02497 | -0.025 | 67.741
15 | 1.711 | 0.0276 | -0.025 | 61.988
15.5 | 1.728 | 0.03056 | -0.025 | 56.534
16 | 1.741 | 0.03382 | -0.025 | 51.488
16.5 | 1.752 | 0.03751 | -0.025 | 46.711
17 | 1.76 | 0.04148 | -0.026 | 42.439
17.5 | 1.764 | 0.04582 | -0.026 | 38.506
18 | 1.765 | 0.05049 | -0.026 | 34.964
18.5 | 1.764 | 0.05543 | -0.026 | 31.823
19 | 1.76 | 0.06064 | -0.026 | 29.026
19.5 | 1.753 | 0.06641 | -0.026 | 26.398
20 | 1.745 | 0.07228 | -0.026 | 24.137

## 92. Re 7M Mach 0.10 (2)
BIGFOIL.COM POLAR EXPORT
NACA24018
NACA24018 |  |  |  | Cl Max: | 1.6789 | at alpha= | 19 | deg
XFOIL ncrit=9 |  |  |  | L/D Max: | 134.491 | at alpha= | 9.5 | deg
Re: | 7000000 |  |  | Cd Min: | 0.05346 | at alpha= | 20 | deg
Mach: | 0.1 |  |  | Cl=0 at alpha= | -1.4869 | deg
|  |  |  | @ Cl=0.1, Cd= | 0.0059209
|  |  |  | @ Cl=0.4, Cd= | 0.0056605
|  |  |  | @ Cl=0.6, Cd= | 0.0059724
alpha (deg) | Cl | Cd | Cm | Cl/Cd
-20 | -1.618 | 0.02973 | -0.0707 | -54.4231
-19.5 | -1.6027 | 0.02703 | -0.069 | -59.2934
-19 | -1.5839 | 0.02484 | -0.0668 | -63.7641
-18.5 | -1.5646 | 0.02287 | -0.0641 | -68.4128
-18 | -1.5484 | 0.02087 | -0.0608 | -74.1926
-17.5 | -1.5284 | 0.01925 | -0.0572 | -79.3974
-17 | -1.508 | 0.01786 | -0.0532 | -84.4345
-16.5 | -1.4874 | 0.01674 | -0.0485 | -88.853
-16 | -1.449 | 0.01578 | -0.0468 | -91.8251
-15.5 | -1.3999 | 0.01484 | -0.0469 | -94.3329
-15 | -1.3509 | 0.01389 | -0.0469 | -97.257
-14.5 | -1.2982 | 0.01312 | -0.0473 | -98.9482
-14 | -1.243 | 0.01247 | -0.0479 | -99.6792
-13.5 | -1.2036 | 0.0118 | -0.0452 | -102
-13 | -1.1532 | 0.01115 | -0.0446 | -103.426
-12.5 | -1.0959 | 0.01062 | -0.0453 | -103.1921
-12 | -1.0304 | 0.01006 | -0.0476 | -102.4254
-11.5 | -0.9506 | 0.00955 | -0.0529 | -99.5393
-11 | -0.8316 | 0.00892 | -0.0666 | -93.2287
-10.5 | -0.7949 | 0.00874 | -0.0626 | -90.9497
-10 | -0.764 | 0.00857 | -0.0572 | -89.1482
-9.5 | -0.7309 | 0.00837 | -0.0523 | -87.3238
-9 | -0.6947 | 0.00821 | -0.048 | -84.6163
-8.5 | -0.6597 | 0.00803 | -0.0433 | -82.1544
-8 | -0.6211 | 0.00792 | -0.0394 | -78.4217
-7.5 | -0.5773 | 0.00777 | -0.0366 | -74.2986
-7 | -0.5327 | 0.00763 | -0.0339 | -69.8165
-6.5 | -0.4867 | 0.00751 | -0.0315 | -64.8069
-6 | -0.4392 | 0.0074 | -0.0294 | -59.3514
-5.5 | -0.3907 | 0.00729 | -0.0274 | -53.594
-4.5 | -0.2935 | 0.00711 | -0.0237 | -41.2799
-4 | -0.2442 | 0.007 | -0.0219 | -34.8857
-3.5 | -0.1945 | 0.00691 | -0.0202 | -28.1476
-3 | -0.145 | 0.00683 | -0.0185 | -21.2299
-2.5 | -0.0953 | 0.00673 | -0.0169 | -14.1605
-2 | -0.0475 | 0.00656 | -0.0148 | -7.2409
-1.5 | -0.0012 | 0.0063 | -0.0125 | -0.19048
-1 | 0.0446 | 0.00604 | -0.0101 | 7.3841
-0.5 | 0.0934 | 0.00593 | -0.0083 | 15.7504
0 | 0.1439 | 0.00586 | -0.0068 | 24.5563
0.5 | 0.1959 | 0.00583 | -0.0056 | 33.6021
1 | 0.2462 | 0.00581 | -0.0041 | 42.3752
1.5 | 0.2974 | 0.00576 | -0.0027 | 51.6319
2 | 0.3443 | 0.00569 | -0.0005 | 60.5097
2.5 | 0.3941 | 0.00565 | 0.0011 | 69.7522
3 | 0.4445 | 0.00574 | 0.0026 | 77.439
3.5 | 0.4956 | 0.00579 | 0.004 | 85.5959
4 | 0.5449 | 0.00588 | 0.0057 | 92.6701
4.5 | 0.5935 | 0.00596 | 0.0075 | 99.5805
5 | 0.6405 | 0.00605 | 0.0097 | 105.8678
5.5 | 0.6859 | 0.00618 | 0.0121 | 110.9871
6 | 0.7282 | 0.00625 | 0.0153 | 116.512
6.5 | 0.7638 | 0.00639 | 0.0198 | 119.5305
7 | 0.801 | 0.00651 | 0.024 | 123.0415
7.5 | 0.8354 | 0.00667 | 0.0287 | 125.2474
8 | 0.88 | 0.00692 | 0.031 | 127.1676
8.5 | 0.9667 | 0.00737 | 0.024 | 131.1669
9 | 1.0539 | 0.00787 | 0.0169 | 133.9136
9.5 | 1.123 | 0.00835 | 0.0137 | 134.491
10 | 1.1773 | 0.00885 | 0.0136 | 133.0282
10.5 | 1.2349 | 0.00941 | 0.0127 | 131.2327
11 | 1.2826 | 0.01 | 0.0138 | 128.26
11.5 | 1.326 | 0.01065 | 0.0156 | 124.507
12 | 1.3796 | 0.01134 | 0.015 | 121.6578
12.5 | 1.4308 | 0.01211 | 0.0148 | 118.1503
13 | 1.4805 | 0.01296 | 0.0146 | 114.2361
13.5 | 1.5279 | 0.0139 | 0.0146 | 109.9209
14 | 1.5532 | 0.01492 | 0.0187 | 104.1019
14.5 | 1.5709 | 0.01608 | 0.0238 | 97.6928
15 | 1.5927 | 0.01734 | 0.0278 | 91.8512
15.5 | 1.6091 | 0.01902 | 0.0319 | 84.6004
16 | 1.6276 | 0.02077 | 0.0352 | 78.363
16.5 | 1.6409 | 0.02304 | 0.0384 | 71.2196
17 | 1.6566 | 0.02546 | 0.0407 | 65.0668
17.5 | 1.6657 | 0.02864 | 0.0427 | 58.1599
18 | 1.6722 | 0.03231 | 0.0441 | 51.7549
18.5 | 1.6757 | 0.03653 | 0.0449 | 45.8719
19 | 1.6789 | 0.04099 | 0.0451 | 40.9588
19.5 | 1.6723 | 0.04668 | 0.0448 | 35.8248
20 | 1.6573 | 0.05346 | 0.0439 | 31.0007

## 93. Re 7M Mach 0.25 (1)
BIGFOIL.COM POLAR EXPORT
NACA24018
NACA24018 |  |  |  | Cl Max: | 1.681 | at alpha= | 16 | deg
JavaFoil+Calcfoil stall+Eppler ext transition |  |  |  | L/D Max: | 110.545 | at alpha= | 5.5 | deg
Re: | 7000000 |  |  | Cd Min: | 0.00774 | at alpha= | -1.5 | deg
Mach: | 0.25 |  |  | Cl=0 at alpha= | -1.4539 | deg
|  |  |  | @ Cl=0.1, Cd= | 0.0081774
|  |  |  | @ Cl=0.4, Cd= | 0.0079938
|  |  |  | @ Cl=0.6, Cd= | 0.0081829
alpha (deg) | Cl | Cd | Cm | Cl/Cd
-20 | -1.034 | 0.13258 | 0.003 | -7.797
-19.5 | -1.069 | 0.12074 | 0.003 | -8.855
-19 | -1.104 | 0.10728 | 0.003 | -10.295
-18.5 | -1.141 | 0.09149 | 0.003 | -12.475
-18 | -1.174 | 0.0766 | 0.003 | -15.332
-17.5 | -1.203 | 0.06395 | 0.002 | -18.818
-17 | -1.231 | 0.05193 | 0.002 | -23.712
-16.5 | -1.255 | 0.04208 | 0.002 | -29.815
-16 | -1.272 | 0.03464 | 0.001 | -36.721
-15.5 | -1.283 | 0.02898 | 0.001 | -44.263
-15 | -1.287 | 0.02478 | 0.001 | -51.95
-14.5 | -1.286 | 0.02159 | 0 | -59.55
-14 | -1.277 | 0.01926 | 0 | -66.322
-13.5 | -1.263 | 0.01748 | -0.001 | -72.233
-13 | -1.241 | 0.01619 | -0.001 | -76.703
-12.5 | -1.215 | 0.01511 | -0.001 | -80.406
-12 | -1.183 | 0.01424 | -0.002 | -83.094
-11.5 | -1.148 | 0.01352 | -0.002 | -84.859
-11 | -1.108 | 0.01288 | -0.003 | -86.04
-10.5 | -1.066 | 0.01237 | -0.003 | -86.156
-10 | -1.02 | 0.01189 | -0.004 | -85.775
-9.5 | -0.971 | 0.01149 | -0.004 | -84.539
-9 | -0.92 | 0.01111 | -0.005 | -82.838
-8.5 | -0.867 | 0.0108 | -0.005 | -80.305
-8 | -0.812 | 0.01051 | -0.005 | -77.263
-7.5 | -0.755 | 0.00993 | -0.006 | -76.048
-7 | -0.697 | 0.00861 | -0.006 | -80.975
-6.5 | -0.638 | 0.0089 | -0.007 | -71.631
-6 | -0.577 | 0.00874 | -0.007 | -66.036
-5.5 | -0.516 | 0.00905 | -0.008 | -57.008
-5 | -0.454 | 0.00891 | -0.008 | -50.895
-4.5 | -0.391 | 0.00885 | -0.009 | -44.169
-4 | -0.328 | 0.00931 | -0.009 | -35.203
-3.5 | -0.264 | 0.00914 | -0.01 | -28.881
-3 | -0.2 | 0.00904 | -0.01 | -22.109
-2.5 | -0.135 | 0.00937 | -0.011 | -14.448
-2 | -0.071 | 0.00855 | -0.011 | -8.287
-1.5 | -0.006 | 0.00774 | -0.012 | -0.783
-1 | 0.059 | 0.00819 | -0.012 | 7.174
-0.5 | 0.124 | 0.00817 | -0.013 | 15.119
0 | 0.188 | 0.00821 | -0.013 | 22.903
0.5 | 0.253 | 0.00827 | -0.014 | 30.552
1 | 0.317 | 0.0079 | -0.014 | 40.164
1.5 | 0.381 | 0.00797 | -0.015 | 47.834
2 | 0.445 | 0.00805 | -0.015 | 55.339
2.5 | 0.509 | 0.00817 | -0.016 | 62.321
3 | 0.573 | 0.00814 | -0.016 | 70.392
3.5 | 0.636 | 0.00824 | -0.017 | 77.22
4 | 0.699 | 0.00795 | -0.017 | 87.956
4.5 | 0.762 | 0.00809 | -0.018 | 94.24
5 | 0.824 | 0.00783 | -0.018 | 105.214
5.5 | 0.886 | 0.00801 | -0.018 | 110.545
6 | 0.947 | 0.00922 | -0.019 | 102.756
6.5 | 1.007 | 0.00949 | -0.019 | 106.166
7 | 1.067 | 0.00984 | -0.02 | 108.393
7.5 | 1.125 | 0.01048 | -0.02 | 107.373
8 | 1.182 | 0.01087 | -0.021 | 108.693
8.5 | 1.237 | 0.01138 | -0.021 | 108.69
9 | 1.291 | 0.01196 | -0.022 | 107.926
9.5 | 1.342 | 0.01262 | -0.022 | 106.351
10 | 1.391 | 0.01339 | -0.022 | 103.859
10.5 | 1.437 | 0.01452 | -0.023 | 98.937
11 | 1.479 | 0.01557 | -0.023 | 95.012
11.5 | 1.518 | 0.01681 | -0.024 | 90.282
12 | 1.553 | 0.01844 | -0.024 | 84.203
12.5 | 1.584 | 0.02018 | -0.024 | 78.519
13 | 1.611 | 0.02223 | -0.024 | 72.463
13.5 | 1.633 | 0.02463 | -0.025 | 66.312
14 | 1.652 | 0.02743 | -0.025 | 60.212
14.5 | 1.666 | 0.03067 | -0.025 | 54.31
15 | 1.675 | 0.03432 | -0.025 | 48.796
15.5 | 1.68 | 0.03836 | -0.025 | 43.791
16 | 1.681 | 0.04299 | -0.025 | 39.097
16.5 | 1.678 | 0.04791 | -0.025 | 35.028
17 | 1.671 | 0.05326 | -0.026 | 31.38
17.5 | 1.658 | 0.05915 | -0.026 | 28.037
18 | 1.641 | 0.06527 | -0.026 | 25.143
18.5 | 1.619 | 0.07214 | -0.026 | 22.442
19 | 1.593 | 0.07923 | -0.026 | 20.108
19.5 | 1.563 | 0.08665 | -0.026 | 18.043
20 | 1.53 | 0.09455 | -0.026 | 16.179

## 94. Re 7M Mach 0.25 (2)
BIGFOIL.COM POLAR EXPORT
NACA24018
NACA24018 |  |  |  | Cl Max: | 1.6298 | at alpha= | 17 | deg
XFOIL ncrit=9 |  |  |  | L/D Max: | 132.073 | at alpha= | 9 | deg
Re: | 7000000 |  |  | Cd Min: | 0.07995 | at alpha= | 20 | deg
Mach: | 0.25 |  |  | Cl=0 at alpha= | -1.4957 | deg
|  |  |  | @ Cl=0.1, Cd= | 0.0059861
|  |  |  | @ Cl=0.4, Cd= | 0.0057593
|  |  |  | @ Cl=0.6, Cd= | 0.0060938
alpha (deg) | Cl | Cd | Cm | Cl/Cd
-20 | -1.572 | 0.04386 | -0.0833 | -35.8413
-19.5 | -1.5702 | 0.03886 | -0.0831 | -40.4066
-19 | -1.5674 | 0.03431 | -0.0822 | -45.6835
-18.5 | -1.5575 | 0.03068 | -0.0803 | -50.766
-18 | -1.5439 | 0.02756 | -0.0779 | -56.0196
-17.5 | -1.5265 | 0.02495 | -0.0751 | -61.1824
-17 | -1.5057 | 0.02275 | -0.0718 | -66.1846
-16.5 | -1.4882 | 0.02064 | -0.0676 | -72.1027
-16 | -1.4712 | 0.01886 | -0.0626 | -78.0064
-15.5 | -1.436 | 0.01738 | -0.0599 | -82.6237
-15 | -1.3853 | 0.01611 | -0.0595 | -85.9901
-14.5 | -1.3321 | 0.01502 | -0.0592 | -88.6884
-14 | -1.2789 | 0.01392 | -0.0588 | -91.875
-13.5 | -1.2273 | 0.01302 | -0.0578 | -94.2627
-13 | -1.1836 | 0.01226 | -0.0549 | -96.5416
-12.5 | -1.1267 | 0.01146 | -0.0546 | -98.3159
-12 | -1.0642 | 0.0108 | -0.0552 | -98.537
-11 | -0.8679 | 0.00951 | -0.0709 | -91.2618
-10.5 | -0.8048 | 0.00914 | -0.0717 | -88.0525
-10 | -0.7714 | 0.00893 | -0.0662 | -86.383
-9.5 | -0.7354 | 0.0087 | -0.0612 | -84.5287
-9 | -0.6987 | 0.00847 | -0.0564 | -82.4911
-8.5 | -0.6607 | 0.00826 | -0.0517 | -79.9879
-8 | -0.6216 | 0.00806 | -0.0472 | -77.1216
-7.5 | -0.5858 | 0.00794 | -0.0419 | -73.7783
-7 | -0.5409 | 0.00781 | -0.0386 | -69.2574
-6.5 | -0.4952 | 0.00767 | -0.0355 | -64.5632
-6 | -0.4473 | 0.00753 | -0.0328 | -59.4024
-5.5 | -0.3988 | 0.00742 | -0.0303 | -53.7466
-5 | -0.3492 | 0.00731 | -0.028 | -47.7702
-4.5 | -0.2991 | 0.0072 | -0.0259 | -41.5417
-4 | -0.249 | 0.00713 | -0.0237 | -34.9229
-3.5 | -0.1985 | 0.00704 | -0.0217 | -28.196
-3 | -0.1476 | 0.00695 | -0.0198 | -21.2374
-2.5 | -0.097 | 0.00683 | -0.0178 | -14.202
-2 | -0.0472 | 0.00669 | -0.0157 | -7.0553
-1.5 | -0.0004 | 0.00643 | -0.013 | -0.062208
-1 | 0.0458 | 0.00614 | -0.0103 | 7.4593
-0.5 | 0.096 | 0.00599 | -0.0082 | 16.0267
0 | 0.1471 | 0.00594 | -0.0064 | 24.7643
0.5 | 0.2005 | 0.0059 | -0.005 | 33.9831
1 | 0.2522 | 0.00587 | -0.0033 | 42.9642
1.5 | 0.3042 | 0.00584 | -0.0016 | 52.089
2 | 0.3526 | 0.00575 | 0.0008 | 61.3217
2.5 | 0.4033 | 0.00576 | 0.0028 | 70.0174
3 | 0.4554 | 0.00582 | 0.0044 | 78.2474
3.5 | 0.506 | 0.0059 | 0.0064 | 85.7627
4 | 0.5573 | 0.00597 | 0.0082 | 93.3501
4.5 | 0.6056 | 0.00611 | 0.0107 | 99.1162
5 | 0.6535 | 0.00616 | 0.0132 | 106.0877
5.5 | 0.6931 | 0.00628 | 0.0175 | 110.3662
6 | 0.7336 | 0.00638 | 0.0217 | 114.9843
6.5 | 0.7744 | 0.00654 | 0.0257 | 118.4098
7 | 0.8094 | 0.00674 | 0.0308 | 120.089
7.5 | 0.8477 | 0.00688 | 0.0353 | 123.2122
8 | 0.9069 | 0.00718 | 0.0352 | 126.3092
8.5 | 1.0114 | 0.00774 | 0.0253 | 130.6718
9 | 1.0896 | 0.00825 | 0.0211 | 132.0727
9.5 | 1.1578 | 0.00878 | 0.019 | 131.8679
10 | 1.2158 | 0.00939 | 0.019 | 129.4782
10.5 | 1.269 | 0.01007 | 0.0198 | 126.0179
11 | 1.3111 | 0.01077 | 0.0227 | 121.7363
11.5 | 1.3654 | 0.01163 | 0.0228 | 117.4033
12 | 1.4188 | 0.01253 | 0.023 | 113.2322
13 | 1.5175 | 0.01481 | 0.0239 | 102.4646
13.5 | 1.5449 | 0.01605 | 0.028 | 96.2555
14 | 1.5636 | 0.01749 | 0.0332 | 89.3997
14.5 | 1.5799 | 0.01938 | 0.0378 | 81.5222
15 | 1.5949 | 0.02162 | 0.0418 | 73.7697
15.5 | 1.6112 | 0.02405 | 0.0451 | 66.9938
16 | 1.6198 | 0.02722 | 0.0481 | 59.5077
16.5 | 1.6239 | 0.03115 | 0.0502 | 52.1316
17 | 1.6298 | 0.03529 | 0.0515 | 46.1831
17.5 | 1.6271 | 0.0405 | 0.0521 | 40.1753
18 | 1.6163 | 0.04673 | 0.052 | 34.5881
18.5 | 1.6016 | 0.05362 | 0.0512 | 29.8695
19 | 1.579 | 0.06161 | 0.0496 | 25.629
19.5 | 1.5466 | 0.07093 | 0.0471 | 21.8046
20 | 1.5193 | 0.07995 | 0.0443 | 19.0031

## 95. Re 7M Mach 0.50 (1)
BIGFOIL.COM POLAR EXPORT
NACA24018
NACA24018 |  |  |  | Cl Max: | 1.43 | at alpha= | 10.5 | deg
JavaFoil+Calcfoil stall+Eppler ext transition |  |  |  | L/D Max: | 95.546 | at alpha= | 6.5 | deg
Re: | 7000000 |  |  | Cd Min: | 0.00748 | at alpha= | 1.5 | deg
Mach: | 0.5 |  |  | Cl=0 at alpha= | -1.4521 | deg
|  |  |  | @ Cl=0.1, Cd= | 0.0079994
|  |  |  | @ Cl=0.4, Cd= | 0.0075876
|  |  |  | @ Cl=0.6, Cd= | 0.0081561
alpha (deg) | Cl | Cd | Cm | Cl/Cd
-20 | -1.042 | 0.15146 | 0.003 | -6.882
-19.5 | -1.016 | 0.13969 | 0.003 | -7.274
-19 | -0.987 | 0.14617 | 0.003 | -6.751
-18.5 | -0.961 | 0.13272 | 0.002 | -7.239
-18 | -0.932 | 0.13742 | 0.002 | -6.784
-17.5 | -0.905 | 0.1256 | 0.002 | -7.205
-17 | -0.885 | 0.11127 | 0.002 | -7.957
-16.5 | -0.85 | 0.11708 | 0.001 | -7.258
-16 | -0.834 | 0.10018 | 0.001 | -8.323
-15.5 | -0.794 | 0.10879 | 0.001 | -7.297
-15 | -0.782 | 0.08908 | 0.001 | -8.776
-14.5 | -0.74 | 0.09823 | 0 | -7.536
-14 | -0.708 | 0.10263 | 0 | -6.901
-13.5 | -0.692 | 0.08348 | 0 | -8.293
-13 | -0.656 | 0.08821 | -0.001 | -7.439
-12.5 | -0.628 | 0.08639 | -0.001 | -7.266
-12 | -0.644 | 0.04839 | -0.002 | -13.31
-11.5 | -0.605 | 0.05223 | -0.002 | -11.585
-11 | -0.548 | 0.07189 | -0.002 | -7.62
-10.5 | -0.856 | 0.02473 | -0.003 | -34.608
-10 | -0.949 | 0.01756 | -0.004 | -54.053
-9.5 | -0.96 | 0.01542 | -0.004 | -62.269
-9 | -0.942 | 0.01409 | -0.005 | -66.87
-8.5 | -0.909 | 0.01316 | -0.006 | -69.067
-8 | -0.865 | 0.01241 | -0.006 | -69.693
-7.5 | -0.814 | 0.01182 | -0.007 | -68.915
-7 | -0.758 | 0.01132 | -0.007 | -66.987
-6.5 | -0.698 | 0.0109 | -0.008 | -64.051
-6 | -0.635 | 0.01055 | -0.008 | -60.184
-5.5 | -0.569 | 0.0099 | -0.009 | -57.521
-5 | -0.502 | 0.00968 | -0.009 | -51.9
-4.5 | -0.434 | 0.00848 | -0.01 | -51.114
-4 | -0.364 | 0.00881 | -0.01 | -41.321
-3.5 | -0.294 | 0.00867 | -0.011 | -33.864
-3 | -0.223 | 0.00894 | -0.011 | -24.896
-2.5 | -0.151 | 0.00881 | -0.012 | -17.125
-2 | -0.079 | 0.00824 | -0.013 | -9.586
-1.5 | -0.007 | 0.00758 | -0.013 | -0.893
-1 | 0.066 | 0.00799 | -0.014 | 8.211
-0.5 | 0.138 | 0.00801 | -0.014 | 17.211
0 | 0.21 | 0.00763 | -0.015 | 27.485
0.5 | 0.282 | 0.00769 | -0.015 | 36.638
1 | 0.353 | 0.00779 | -0.016 | 45.326
1.5 | 0.425 | 0.00748 | -0.016 | 56.768
2 | 0.496 | 0.00796 | -0.017 | 62.276
2.5 | 0.567 | 0.00768 | -0.017 | 73.806
3 | 0.637 | 0.00869 | -0.018 | 73.265
3.5 | 0.707 | 0.0089 | -0.018 | 79.367
4 | 0.776 | 0.00918 | -0.019 | 84.52
4.5 | 0.844 | 0.00946 | -0.02 | 89.216
5 | 0.912 | 0.00981 | -0.02 | 92.906
5.5 | 0.978 | 0.01051 | -0.021 | 93.043
6 | 1.043 | 0.01099 | -0.021 | 94.864
6.5 | 1.106 | 0.01157 | -0.022 | 95.546
7 | 1.166 | 0.01226 | -0.022 | 95.099
7.5 | 1.224 | 0.0131 | -0.023 | 93.362
8 | 1.277 | 0.01412 | -0.023 | 90.433
8.5 | 1.325 | 0.01544 | -0.023 | 85.806
9 | 1.366 | 0.01715 | -0.024 | 79.653
9.5 | 1.399 | 0.01939 | -0.024 | 72.139
10 | 1.421 | 0.0224 | -0.024 | 63.444
10.5 | 1.43 | 0.02655 | -0.024 | 53.853
11 | 1.422 | 0.03181 | -0.024 | 44.713
11.5 | 1.389 | 0.03882 | -0.024 | 35.784
12 | 1.312 | 0.04844 | -0.024 | 27.078
12.5 | 1.016 | 0.06659 | -0.023 | 15.253
13 | 0.876 | 0.07623 | -0.023 | 11.49
13.5 | 0.904 | 0.07827 | -0.023 | 11.555
14 | 0.929 | 0.08464 | -0.023 | 10.978
14.5 | 0.953 | 0.09211 | -0.023 | 10.345
15 | 0.979 | 0.09741 | -0.023 | 10.048
15.5 | 1.008 | 0.09924 | -0.024 | 10.158

## 96. Re 7M Mach 0.50 (2)
BIGFOIL.COM POLAR EXPORT
NACA24018
NACA24018 |  |  |  | Cl Max: | 1.5438 | at alpha= | 12.5 | deg
XFOIL ncrit=9 |  |  |  | L/D Max: | 118.057 | at alpha= | 8 | deg
Re: | 7000000 |  |  | Cd Min: | 0.12326 | at alpha= | -17.5 | deg
Mach: | 0.5 |  |  | Cl=0 at alpha= | -1.5674 | deg
|  |  |  | @ Cl=0.1, Cd= | 0.006353
|  |  |  | @ Cl=0.4, Cd= | 0.0061513
|  |  |  | @ Cl=0.6, Cd= | 0.0065521
alpha (deg) | Cl | Cd | Cm | Cl/Cd
-17.5 | -0.8673 | 0.12326 | -0.0554 | -7.0363
-17 | -0.9051 | 0.11116 | -0.0629 | -8.1423
-16.5 | -0.9475 | 0.09904 | -0.0702 | -9.5668
-16 | -0.9852 | 0.0878 | -0.0762 | -11.221
-15.5 | -1.0219 | 0.07684 | -0.0818 | -13.2991
-15 | -1.0552 | 0.0666 | -0.0866 | -15.8438
-14.5 | -1.0875 | 0.05701 | -0.0902 | -19.0756
-14 | -1.1173 | 0.04706 | -0.0952 | -23.742
-13.5 | -1.1428 | 0.03738 | -0.1002 | -30.5725
-13 | -1.1601 | 0.02905 | -0.1029 | -39.9346
-12.5 | -1.1607 | 0.02251 | -0.1031 | -51.5637
-12 | -1.1505 | 0.01836 | -0.0981 | -62.6634
-11.5 | -1.1053 | 0.0155 | -0.095 | -71.3097
-11 | -1.0315 | 0.01361 | -0.0944 | -75.7899
-10.5 | -0.9587 | 0.01246 | -0.093 | -76.9422
-10 | -0.8337 | 0.01136 | -0.1007 | -73.3891
-9.5 | -0.7708 | 0.0107 | -0.0978 | -72.0374
-9 | -0.7235 | 0.01014 | -0.0921 | -71.3511
-8.5 | -0.6774 | 0.00968 | -0.086 | -69.9793
-8 | -0.6334 | 0.00927 | -0.0796 | -68.3279
-7.5 | -0.5879 | 0.00893 | -0.0735 | -65.8343
-7 | -0.5435 | 0.00864 | -0.0672 | -62.9051
-6.5 | -0.4983 | 0.00836 | -0.0612 | -59.6053
-6 | -0.4531 | 0.00815 | -0.0552 | -55.5951
-5.5 | -0.4067 | 0.00796 | -0.0495 | -51.093
-5 | -0.3654 | 0.00786 | -0.0428 | -46.4885
-4.5 | -0.3155 | 0.00776 | -0.038 | -40.6572
-4 | -0.2632 | 0.00763 | -0.0338 | -34.4954
-3.5 | -0.2092 | 0.00752 | -0.03 | -27.8191
-3 | -0.1542 | 0.00743 | -0.0265 | -20.7537
-2.5 | -0.0997 | 0.00731 | -0.0231 | -13.6389
-2 | -0.0449 | 0.00717 | -0.0197 | -6.2622
-1.5 | 0.007 | 0.00697 | -0.0159 | 1.0043
-1 | 0.0539 | 0.0066 | -0.0112 | 8.1667
-0.5 | 0.1043 | 0.00633 | -0.0071 | 16.4771
0 | 0.1593 | 0.00626 | -0.0039 | 25.4473
0.5 | 0.2173 | 0.00622 | -0.0013 | 34.9357
1 | 0.2732 | 0.00623 | 0.0018 | 43.8523
1.5 | 0.3291 | 0.00618 | 0.0049 | 53.2524
2 | 0.3795 | 0.00614 | 0.0091 | 61.8078
2.5 | 0.4341 | 0.00617 | 0.0126 | 70.3566
3 | 0.4803 | 0.00624 | 0.0179 | 76.9712
3.5 | 0.5312 | 0.00633 | 0.0222 | 83.9179
4 | 0.5816 | 0.00649 | 0.0267 | 89.6148
4.5 | 0.632 | 0.00666 | 0.0312 | 94.8949
5 | 0.6812 | 0.00683 | 0.0359 | 99.7365
5.5 | 0.7281 | 0.00708 | 0.0412 | 102.839
6 | 0.7781 | 0.00728 | 0.0459 | 106.8819
6.5 | 0.8248 | 0.00757 | 0.0512 | 108.9564
7 | 0.8744 | 0.00791 | 0.0559 | 110.5436
7.5 | 0.983 | 0.00848 | 0.0493 | 115.9198
8 | 1.0814 | 0.00916 | 0.045 | 118.0568
8.5 | 1.1617 | 0.00993 | 0.0442 | 116.9889
9 | 1.232 | 0.0109 | 0.0451 | 113.0275
10 | 1.341 | 0.01354 | 0.0516 | 99.0399
10.5 | 1.401 | 0.01523 | 0.0532 | 91.9895
11 | 1.4556 | 0.01745 | 0.0547 | 83.4155
11.5 | 1.5065 | 0.02004 | 0.0561 | 75.1747
12 | 1.5374 | 0.02336 | 0.0587 | 65.8134
12.5 | 1.5438 | 0.0272 | 0.0636 | 56.7574
13 | 1.5414 | 0.03213 | 0.0672 | 47.9739
13.5 | 1.5323 | 0.03795 | 0.0694 | 40.3768
14 | 1.5127 | 0.04483 | 0.0705 | 33.743
14.5 | 1.4747 | 0.05334 | 0.0701 | 27.6472
15 | 1.4315 | 0.06255 | 0.0687 | 22.8857
15.5 | 1.381 | 0.0727 | 0.066 | 18.9959
16 | 1.3305 | 0.08332 | 0.0623 | 15.9686
16.5 | 1.2858 | 0.09399 | 0.058 | 13.6802
17 | 1.2521 | 0.10414 | 0.0536 | 12.0232
17.5 | 1.2188 | 0.11462 | 0.0485 | 10.6334

## 97. Re 8M Mach 0.00 (1)
BIGFOIL.COM POLAR EXPORT
NACA24018
NACA24018 |  |  |  | Cl Max: | 1.785 | at alpha= | 18.5 | deg
JavaFoil+Calcfoil stall+Eppler ext transition |  |  |  | L/D Max: | 121.456 | at alpha= | 6.5 | deg
Re: | 8000000 |  |  | Cd Min: | 0.00786 | at alpha= | 6 | deg
Mach: | 0 |  |  | Cl=0 at alpha= | -1.4524 | deg
|  |  |  | @ Cl=0.1, Cd= | 0.0080197
|  |  |  | @ Cl=0.4, Cd= | 0.0085436
|  |  |  | @ Cl=0.6, Cd= | 0.008351
alpha (deg) | Cl | Cd | Cm | Cl/Cd
-20 | -1.38 | 0.066 | 0.004 | -20.91
-19.5 | -1.392 | 0.05734 | 0.004 | -24.285
-19 | -1.403 | 0.04962 | 0.003 | -28.27
-18.5 | -1.41 | 0.04287 | 0.003 | -32.904
-18 | -1.416 | 0.03648 | 0.003 | -38.813
-17.5 | -1.417 | 0.03144 | 0.002 | -45.088
-17 | -1.415 | 0.02738 | 0.002 | -51.693
-16.5 | -1.409 | 0.02426 | 0.002 | -58.087
-16 | -1.399 | 0.02165 | 0.001 | -64.632
-15.5 | -1.385 | 0.01959 | 0.001 | -70.707
-15 | -1.368 | 0.01796 | 0.001 | -76.136
-14.5 | -1.346 | 0.01662 | 0 | -80.989
-14 | -1.321 | 0.0155 | 0 | -85.212
-13.5 | -1.292 | 0.01466 | -0.001 | -88.099
-13 | -1.259 | 0.01389 | -0.001 | -90.646
-12.5 | -1.223 | 0.01325 | -0.001 | -92.263
-12 | -1.184 | 0.01269 | -0.002 | -93.285
-11.5 | -1.142 | 0.0122 | -0.002 | -93.625
-11 | -1.098 | 0.01175 | -0.003 | -93.445
-10.5 | -1.052 | 0.01135 | -0.003 | -92.639
-10 | -1.003 | 0.01101 | -0.004 | -91.121
-9.5 | -0.953 | 0.01068 | -0.004 | -89.209
-9 | -0.901 | 0.01041 | -0.004 | -86.536
-8.5 | -0.847 | 0.01016 | -0.005 | -83.336
-8 | -0.792 | 0.00885 | -0.005 | -89.491
-7.5 | -0.736 | 0.00918 | -0.006 | -80.157
-7 | -0.678 | 0.00898 | -0.006 | -75.507
-6.5 | -0.62 | 0.00934 | -0.007 | -66.337
-6 | -0.561 | 0.00884 | -0.007 | -63.449
-5.5 | -0.501 | 0.00866 | -0.008 | -57.813
-5 | -0.44 | 0.00907 | -0.008 | -48.544
-4.5 | -0.379 | 0.009 | -0.009 | -42.123
-4 | -0.318 | 0.00886 | -0.009 | -35.846
-3.5 | -0.256 | 0.0093 | -0.009 | -27.508
-3 | -0.194 | 0.0092 | -0.01 | -21.038
-2.5 | -0.131 | 0.00893 | -0.01 | -14.696
-2 | -0.069 | 0.00874 | -0.011 | -7.848
-1.5 | -0.006 | 0.0083 | -0.011 | -0.707
-1 | 0.057 | 0.00832 | -0.012 | 6.845
-0.5 | 0.12 | 0.00788 | -0.012 | 15.186
0 | 0.182 | 0.00793 | -0.013 | 22.975
0.5 | 0.245 | 0.00798 | -0.013 | 30.67
1 | 0.307 | 0.0084 | -0.014 | 36.574
1.5 | 0.37 | 0.0085 | -0.014 | 43.502
2 | 0.432 | 0.00859 | -0.015 | 50.25
2.5 | 0.494 | 0.00819 | -0.015 | 60.315
3 | 0.556 | 0.00825 | -0.016 | 67.304
3.5 | 0.617 | 0.00839 | -0.016 | 73.539
4 | 0.678 | 0.00804 | -0.017 | 84.379
4.5 | 0.739 | 0.0082 | -0.017 | 90.143
5 | 0.8 | 0.00791 | -0.017 | 101.108
5.5 | 0.86 | 0.0081 | -0.018 | 106.213
6 | 0.92 | 0.00786 | -0.018 | 117.079
6.5 | 0.979 | 0.00806 | -0.019 | 121.456
7 | 1.037 | 0.00954 | -0.019 | 108.713
7.5 | 1.095 | 0.00985 | -0.02 | 111.167
8 | 1.151 | 0.01021 | -0.02 | 112.787
8.5 | 1.206 | 0.0106 | -0.021 | 113.848
9 | 1.26 | 0.01103 | -0.021 | 114.27
9.5 | 1.312 | 0.01154 | -0.021 | 113.671
10 | 1.363 | 0.01235 | -0.022 | 110.328
10.5 | 1.411 | 0.01301 | -0.022 | 108.439
11 | 1.457 | 0.01399 | -0.023 | 104.138
11.5 | 1.5 | 0.01484 | -0.023 | 101.099
12 | 1.54 | 0.01578 | -0.023 | 97.61
12.5 | 1.578 | 0.01691 | -0.024 | 93.322
13 | 1.612 | 0.0182 | -0.024 | 88.61
13.5 | 1.644 | 0.01971 | -0.024 | 83.387
14 | 1.672 | 0.02151 | -0.024 | 77.737
14.5 | 1.697 | 0.02354 | -0.025 | 72.067
15 | 1.718 | 0.02592 | -0.025 | 66.289
15.5 | 1.736 | 0.02861 | -0.025 | 60.682
16 | 1.752 | 0.03162 | -0.025 | 55.403
16.5 | 1.765 | 0.03491 | -0.025 | 50.549
17 | 1.775 | 0.03862 | -0.026 | 45.951
17.5 | 1.781 | 0.04268 | -0.026 | 41.716
18 | 1.784 | 0.04695 | -0.026 | 38.003
18.5 | 1.785 | 0.05158 | -0.026 | 34.609
19 | 1.784 | 0.05658 | -0.026 | 31.529
19.5 | 1.78 | 0.06177 | -0.026 | 28.822
20 | 1.774 | 0.0673 | -0.026 | 26.365

## 98. Re 8M Mach 0.00 (2)
BIGFOIL.COM POLAR EXPORT
NACA24018
NACA24018 |  |  |  | Cl Max: | 1.703 | at alpha= | 19 | deg
XFOIL ncrit=9 |  |  |  | L/D Max: | 137.593 | at alpha= | 9.5 | deg
Re: | 8000000 |  |  | Cd Min: | 0.047 | at alpha= | 20 | deg
Mach: | 0 |  |  | Cl=0 at alpha= | -1.5063 | deg
|  |  |  | @ Cl=0.1, Cd= | 0.0058541
|  |  |  | @ Cl=0.4, Cd= | 0.0055943
|  |  |  | @ Cl=0.6, Cd= | 0.0058901
alpha (deg) | Cl | Cd | Cm | Cl/Cd
-20 | -1.6384 | 0.02659 | -0.0669 | -61.6171
-19.5 | -1.6205 | 0.0244 | -0.0648 | -66.4139
-19 | -1.6016 | 0.0225 | -0.0622 | -71.1822
-18.5 | -1.5812 | 0.02082 | -0.0593 | -75.9462
-18 | -1.5606 | 0.01927 | -0.056 | -80.986
-17.5 | -1.5404 | 0.01785 | -0.0523 | -86.2969
-17 | -1.5216 | 0.01664 | -0.0477 | -91.4423
-16.5 | -1.4892 | 0.01566 | -0.0451 | -95.0958
-16 | -1.4407 | 0.0148 | -0.0454 | -97.3446
-15.5 | -1.3914 | 0.01399 | -0.0456 | -99.4568
-15 | -1.3422 | 0.01314 | -0.0456 | -102.1461
-14.5 | -1.2896 | 0.01245 | -0.0461 | -103.5823
-14 | -1.2456 | 0.01184 | -0.0445 | -105.2027
-13.5 | -1.2008 | 0.01127 | -0.043 | -106.5484
-12.5 | -1.0863 | 0.01016 | -0.0448 | -106.9193
-12 | -1.0146 | 0.00966 | -0.0486 | -105.0311
-11.5 | -0.9031 | 0.00906 | -0.0609 | -99.6799
-11 | -0.8345 | 0.00872 | -0.064 | -95.6995
-10.5 | -0.8065 | 0.00855 | -0.0583 | -94.3275
-10 | -0.7719 | 0.0084 | -0.0538 | -91.8929
-9.5 | -0.7383 | 0.00818 | -0.0491 | -90.2567
-9 | -0.7026 | 0.00805 | -0.0448 | -87.2795
-8.5 | -0.6678 | 0.0079 | -0.0402 | -84.5316
-8 | -0.6246 | 0.00778 | -0.0374 | -80.2828
-7.5 | -0.5804 | 0.00761 | -0.0347 | -76.2681
-7 | -0.5352 | 0.0075 | -0.0323 | -71.36
-6.5 | -0.4881 | 0.00739 | -0.0302 | -66.0487
-6 | -0.4407 | 0.00727 | -0.0282 | -60.619
-5.5 | -0.3926 | 0.00716 | -0.0263 | -54.8324
-5 | -0.3435 | 0.00706 | -0.0246 | -48.6544
-4.5 | -0.2947 | 0.00699 | -0.0228 | -42.1602
-4 | -0.2451 | 0.00691 | -0.0212 | -35.4703
-3.5 | -0.1954 | 0.00682 | -0.0197 | -28.651
-3 | -0.1454 | 0.00673 | -0.0181 | -21.6048
-2.5 | -0.0956 | 0.00663 | -0.0166 | -14.4193
-2 | -0.0467 | 0.0065 | -0.0148 | -7.1846
-1.5 | 0.0006 | 0.00631 | -0.0128 | 0.095087
-1 | 0.0465 | 0.00603 | -0.0105 | 7.7114
-0.5 | 0.0951 | 0.00586 | -0.0087 | 16.2287
0 | 0.1448 | 0.0058 | -0.0072 | 24.9655
0.5 | 0.1964 | 0.00575 | -0.006 | 34.1565
1 | 0.2476 | 0.00573 | -0.0047 | 43.2112
1.5 | 0.2984 | 0.00571 | -0.0033 | 52.2592
2 | 0.3469 | 0.00563 | -0.0015 | 61.6163
2.5 | 0.3945 | 0.00559 | 0.0004 | 70.5725
3 | 0.446 | 0.00563 | 0.0016 | 79.2185
3.5 | 0.4955 | 0.00572 | 0.0032 | 86.6259
4 | 0.5457 | 0.00576 | 0.0046 | 94.7396
4.5 | 0.5939 | 0.00588 | 0.0064 | 101.0034
5 | 0.6423 | 0.00596 | 0.0082 | 107.7685
5.5 | 0.6883 | 0.00607 | 0.0104 | 113.3937
6 | 0.7323 | 0.00619 | 0.013 | 118.3037
6.5 | 0.7717 | 0.00628 | 0.0167 | 122.8822
7 | 0.8058 | 0.00644 | 0.0213 | 125.1242
7.5 | 0.8415 | 0.00658 | 0.0257 | 127.8875
8 | 0.8757 | 0.00673 | 0.0302 | 130.1189
8.5 | 0.9367 | 0.00707 | 0.0288 | 132.4894
9 | 1.0362 | 0.00759 | 0.0187 | 136.5217
9.5 | 1.109 | 0.00806 | 0.0146 | 137.5931
10 | 1.17 | 0.00858 | 0.0128 | 136.3636
10.5 | 1.2264 | 0.0091 | 0.0121 | 134.7692
11 | 1.2779 | 0.00964 | 0.0122 | 132.5622
11.5 | 1.316 | 0.01023 | 0.0151 | 128.6413
12 | 1.3681 | 0.01089 | 0.0147 | 125.629
12.5 | 1.4194 | 0.01161 | 0.0144 | 122.2567
13 | 1.4691 | 0.01238 | 0.0142 | 118.6672
13.5 | 1.5164 | 0.01326 | 0.0141 | 114.359
14 | 1.562 | 0.01419 | 0.0142 | 110.0775
14.5 | 1.5786 | 0.01525 | 0.0197 | 103.5148
15 | 1.6001 | 0.01635 | 0.0239 | 97.8654
15.5 | 1.62 | 0.0177 | 0.0278 | 91.5254
16 | 1.6366 | 0.01939 | 0.0316 | 84.4043
16.5 | 1.653 | 0.02125 | 0.0349 | 77.7882
17 | 1.6677 | 0.02347 | 0.0377 | 71.0567
17.5 | 1.6821 | 0.02598 | 0.0398 | 64.746
18 | 1.6896 | 0.0293 | 0.0416 | 57.6655
18.5 | 1.6994 | 0.03269 | 0.0427 | 51.9853
19 | 1.703 | 0.03688 | 0.0434 | 46.1768
19.5 | 1.7016 | 0.04174 | 0.0436 | 40.7667
20 | 1.6989 | 0.047 | 0.0432 | 36.1468

## 99. Re 8M Mach 0.10 (1)
BIGFOIL.COM POLAR EXPORT
NACA24018
NACA24018 |  |  |  | Cl Max: | 1.768 | at alpha= | 18 | deg
JavaFoil+Calcfoil stall+Eppler ext transition |  |  |  | L/D Max: | 117.116 | at alpha= | 6 | deg
Re: | 8000000 |  |  | Cd Min: | 0.00789 | at alpha= | 6 | deg
Mach: | 0.1 |  |  | Cl=0 at alpha= | -1.4524 | deg
|  |  |  | @ Cl=0.1, Cd= | 0.0080902
|  |  |  | @ Cl=0.4, Cd= | 0.0083235
|  |  |  | @ Cl=0.6, Cd= | 0.008381
alpha (deg) | Cl | Cd | Cm | Cl/Cd
-20 | -1.34 | 0.07306 | 0.004 | -18.346
-19.5 | -1.356 | 0.06344 | 0.004 | -21.375
-19 | -1.37 | 0.05475 | 0.003 | -25.02
-18.5 | -1.382 | 0.04669 | 0.003 | -29.597
-18 | -1.39 | 0.03977 | 0.003 | -34.952
-17.5 | -1.395 | 0.03399 | 0.002 | -41.047
-17 | -1.396 | 0.02931 | 0.002 | -47.651
-16.5 | -1.393 | 0.0257 | 0.002 | -54.207
-16 | -1.386 | 0.02273 | 0.001 | -60.986
-15.5 | -1.375 | 0.0204 | 0.001 | -67.412
-15 | -1.36 | 0.01852 | 0.001 | -73.453
-14.5 | -1.34 | 0.01708 | 0 | -78.468
-14 | -1.317 | 0.01588 | 0 | -82.933
-13.5 | -1.29 | 0.01492 | -0.001 | -86.432
-13 | -1.258 | 0.01413 | -0.001 | -89.061
-12.5 | -1.223 | 0.01345 | -0.001 | -90.93
-12 | -1.185 | 0.01287 | -0.002 | -92.032
-11.5 | -1.144 | 0.01234 | -0.002 | -92.688
-11 | -1.1 | 0.01187 | -0.003 | -92.649
-10.5 | -1.054 | 0.01148 | -0.003 | -91.836
-10 | -1.006 | 0.0111 | -0.004 | -90.623
-9.5 | -0.956 | 0.01079 | -0.004 | -88.615
-9 | -0.904 | 0.01047 | -0.004 | -86.291
-8.5 | -0.85 | 0.01022 | -0.005 | -83.193
-8 | -0.795 | 0.00892 | -0.005 | -89.132
-7.5 | -0.739 | 0.00922 | -0.006 | -80.16
-7 | -0.681 | 0.00905 | -0.006 | -75.274
-6.5 | -0.623 | 0.00936 | -0.007 | -66.496
-6 | -0.563 | 0.00885 | -0.007 | -63.633
-5.5 | -0.503 | 0.00869 | -0.008 | -57.911
-5 | -0.442 | 0.00909 | -0.008 | -48.627
-4.5 | -0.381 | 0.00902 | -0.009 | -42.213
-4 | -0.319 | 0.00895 | -0.009 | -35.673
-3.5 | -0.257 | 0.00934 | -0.01 | -27.528
-3 | -0.195 | 0.00919 | -0.01 | -21.171
-2.5 | -0.132 | 0.00903 | -0.01 | -14.595
-2 | -0.069 | 0.00885 | -0.011 | -7.79
-1.5 | -0.006 | 0.00836 | -0.011 | -0.706
-1 | 0.057 | 0.00837 | -0.012 | 6.837
-0.5 | 0.12 | 0.00796 | -0.012 | 15.101
0 | 0.183 | 0.00796 | -0.013 | 23.015
0.5 | 0.246 | 0.00801 | -0.013 | 30.719
1 | 0.309 | 0.00843 | -0.014 | 36.627
1.5 | 0.371 | 0.00848 | -0.014 | 43.778
2 | 0.434 | 0.00814 | -0.015 | 53.285
2.5 | 0.496 | 0.0082 | -0.015 | 60.482
3 | 0.558 | 0.00832 | -0.016 | 67.076
3.5 | 0.62 | 0.00841 | -0.016 | 73.686
4 | 0.682 | 0.00811 | -0.017 | 84.003
4.5 | 0.743 | 0.00828 | -0.017 | 89.726
5 | 0.804 | 0.00797 | -0.018 | 100.777
5.5 | 0.864 | 0.00813 | -0.018 | 106.32
6 | 0.924 | 0.00789 | -0.018 | 117.116
6.5 | 0.983 | 0.00905 | -0.019 | 108.626
7 | 1.042 | 0.0096 | -0.019 | 108.54
7.5 | 1.099 | 0.00992 | -0.02 | 110.841
8 | 1.156 | 0.01029 | -0.02 | 112.371
8.5 | 1.211 | 0.01068 | -0.021 | 113.377
9 | 1.265 | 0.01116 | -0.021 | 113.357
9.5 | 1.317 | 0.01168 | -0.022 | 112.734
10 | 1.367 | 0.01256 | -0.022 | 108.89
10.5 | 1.415 | 0.01318 | -0.022 | 107.351
11 | 1.461 | 0.01421 | -0.023 | 102.817
11.5 | 1.504 | 0.01509 | -0.023 | 99.642
12 | 1.543 | 0.0161 | -0.023 | 95.848
12.5 | 1.58 | 0.01729 | -0.024 | 91.412
13 | 1.614 | 0.01865 | -0.024 | 86.51
13.5 | 1.644 | 0.02029 | -0.024 | 80.999
14 | 1.671 | 0.02218 | -0.025 | 75.328
14.5 | 1.694 | 0.02439 | -0.025 | 69.452
15 | 1.714 | 0.02688 | -0.025 | 63.774
15.5 | 1.731 | 0.02976 | -0.025 | 58.155
16 | 1.744 | 0.03289 | -0.025 | 53.044
16.5 | 1.755 | 0.03642 | -0.026 | 48.193
17 | 1.763 | 0.04039 | -0.026 | 43.658
17.5 | 1.767 | 0.04458 | -0.026 | 39.649
18 | 1.768 | 0.04917 | -0.026 | 35.965
18.5 | 1.767 | 0.05394 | -0.026 | 32.762
19 | 1.763 | 0.05917 | -0.026 | 29.795
19.5 | 1.756 | 0.06477 | -0.026 | 27.117
20 | 1.747 | 0.07056 | -0.026 | 24.764

## 100. Re 8M Mach 0.10 (2)
BIGFOIL.COM POLAR EXPORT
NACA24018
NACA24018 |  |  |  | Cl Max: | 1.6919 | at alpha= | 18.5 | deg
XFOIL ncrit=9 |  |  |  | L/D Max: | 137.294 | at alpha= | 9.5 | deg
Re: | 8000000 |  |  | Cd Min: | 0.05118 | at alpha= | 20 | deg
Mach: | 0.1 |  |  | Cl=0 at alpha= | -1.5084 | deg
|  |  |  | @ Cl=0.1, Cd= | 0.0058637
|  |  |  | @ Cl=0.4, Cd= | 0.0056037
|  |  |  | @ Cl=0.6, Cd= | 0.0059067
alpha (deg) | Cl | Cd | Cm | Cl/Cd
-20 | -1.6358 | 0.02837 | -0.0702 | -57.6595
-19.5 | -1.6196 | 0.02586 | -0.0682 | -62.6295
-19 | -1.6032 | 0.02364 | -0.0656 | -67.8173
-18.5 | -1.5829 | 0.0218 | -0.0628 | -72.6101
-18 | -1.5603 | 0.02023 | -0.0597 | -77.128
-17.5 | -1.5408 | 0.01864 | -0.056 | -82.6609
-17 | -1.5224 | 0.01726 | -0.0515 | -88.2039
-16 | -1.4489 | 0.01518 | -0.0477 | -95.448
-15.5 | -1.3982 | 0.01436 | -0.0479 | -97.3677
-15 | -1.3487 | 0.01348 | -0.0479 | -100.0519
-14.5 | -1.2969 | 0.0127 | -0.0481 | -102.1181
-14 | -1.2501 | 0.01204 | -0.047 | -103.8289
-13.5 | -1.2061 | 0.01147 | -0.045 | -105.1526
-13 | -1.1509 | 0.01082 | -0.0454 | -106.3678
-12 | -1.0218 | 0.0098 | -0.0496 | -104.2653
-11.5 | -0.9135 | 0.00917 | -0.0611 | -99.6183
-11 | -0.8361 | 0.00881 | -0.0658 | -94.9035
-10.5 | -0.8082 | 0.00862 | -0.06 | -93.7587
-10 | -0.7731 | 0.00845 | -0.0555 | -91.4911
-9.5 | -0.7392 | 0.00824 | -0.0507 | -89.7087
-9 | -0.7029 | 0.00808 | -0.0464 | -86.9926
-8.5 | -0.6683 | 0.00793 | -0.0416 | -84.2749
-8 | -0.6265 | 0.0078 | -0.0384 | -80.3205
-7.5 | -0.5824 | 0.00765 | -0.0356 | -76.1307
-7 | -0.5369 | 0.00753 | -0.0331 | -71.3015
-6 | -0.4426 | 0.00729 | -0.0287 | -60.7133
-5.5 | -0.3941 | 0.00718 | -0.0268 | -54.8886
-5 | -0.3449 | 0.00708 | -0.025 | -48.7147
-4.5 | -0.296 | 0.00701 | -0.0232 | -42.2254
-4 | -0.2461 | 0.00693 | -0.0215 | -35.5123
-3.5 | -0.196 | 0.00684 | -0.0199 | -28.655
-3 | -0.1459 | 0.00674 | -0.0184 | -21.6469
-2.5 | -0.0957 | 0.00665 | -0.0168 | -14.391
-2 | -0.0468 | 0.00651 | -0.015 | -7.1889
-1.5 | 0.0008 | 0.00632 | -0.0129 | 0.12658
-1 | 0.0466 | 0.00605 | -0.0105 | 7.7025
-0.5 | 0.0955 | 0.00587 | -0.0087 | 16.2692
0 | 0.1455 | 0.0058 | -0.0071 | 25.0862
0.5 | 0.1973 | 0.00577 | -0.0059 | 34.1941
1 | 0.2488 | 0.00574 | -0.0046 | 43.3449
1.5 | 0.2996 | 0.00573 | -0.0031 | 52.2862
2 | 0.3485 | 0.00564 | -0.0013 | 61.7908
2.5 | 0.3962 | 0.0056 | 0.0007 | 70.75
3 | 0.448 | 0.00565 | 0.0019 | 79.292
3.5 | 0.4978 | 0.00574 | 0.0035 | 86.7247
4 | 0.5482 | 0.00578 | 0.005 | 94.8443
4.5 | 0.5964 | 0.0059 | 0.0069 | 101.0847
5 | 0.6447 | 0.00599 | 0.0088 | 107.6294
5.5 | 0.6911 | 0.00609 | 0.0111 | 113.4811
6 | 0.7342 | 0.00622 | 0.014 | 118.0386
6.5 | 0.7726 | 0.0063 | 0.018 | 122.6349
7 | 0.8078 | 0.00647 | 0.0225 | 124.8532
7.5 | 0.8429 | 0.00662 | 0.0271 | 127.3263
8 | 0.8784 | 0.00677 | 0.0315 | 129.7489
8.5 | 0.9434 | 0.00713 | 0.0293 | 132.3142
9 | 1.0442 | 0.00767 | 0.0191 | 136.1408
9.5 | 1.1162 | 0.00813 | 0.0153 | 137.294
10 | 1.1756 | 0.00867 | 0.0141 | 135.594
10.5 | 1.2333 | 0.00922 | 0.0132 | 133.7636
11 | 1.284 | 0.00977 | 0.0137 | 131.4227
11.5 | 1.323 | 0.01038 | 0.0164 | 127.4566
12 | 1.3757 | 0.01108 | 0.0161 | 124.1606
12.5 | 1.4265 | 0.01184 | 0.0159 | 120.4814
13 | 1.4762 | 0.01266 | 0.0158 | 116.6035
13.5 | 1.5237 | 0.01357 | 0.0159 | 112.2845
14 | 1.5648 | 0.01454 | 0.017 | 107.6204
14.5 | 1.581 | 0.01568 | 0.0225 | 100.8291
15 | 1.601 | 0.01695 | 0.0268 | 94.4543
15.5 | 1.6216 | 0.01839 | 0.0306 | 88.1784
16 | 1.6369 | 0.02026 | 0.0344 | 80.7947
16.5 | 1.6518 | 0.02236 | 0.0376 | 73.873
17 | 1.666 | 0.02478 | 0.0402 | 67.2316
17.5 | 1.6791 | 0.02757 | 0.0422 | 60.9032
18 | 1.6856 | 0.03116 | 0.0437 | 54.095
18.5 | 1.6919 | 0.03505 | 0.0446 | 48.271
19 | 1.6913 | 0.03982 | 0.0451 | 42.4736
19.5 | 1.6875 | 0.04515 | 0.0449 | 37.3754
20 | 1.679 | 0.05118 | 0.0442 | 32.8058

## 101. Re 8M Mach 0.25 (1)
BIGFOIL.COM POLAR EXPORT
NACA24018
NACA24018 |  |  |  | Cl Max: | 1.684 | at alpha= | 16 | deg
JavaFoil+Calcfoil stall+Eppler ext transition |  |  |  | L/D Max: | 111.643 | at alpha= | 5.5 | deg
Re: | 8000000 |  |  | Cd Min: | 0.00786 | at alpha= | 1.5 | deg
Mach: | 0.25 |  |  | Cl=0 at alpha= | -1.4539 | deg
|  |  |  | @ Cl=0.1, Cd= | 0.0080426
|  |  |  | @ Cl=0.4, Cd= | 0.0078838
|  |  |  | @ Cl=0.6, Cd= | 0.0080786
alpha (deg) | Cl | Cd | Cm | Cl/Cd
-20 | -1.035 | 0.1304 | 0.003 | -7.94
-19.5 | -1.072 | 0.11809 | 0.003 | -9.074
-19 | -1.108 | 0.10391 | 0.003 | -10.665
-18.5 | -1.147 | 0.08738 | 0.003 | -13.123
-18 | -1.179 | 0.07369 | 0.003 | -15.995
-17.5 | -1.208 | 0.06135 | 0.002 | -19.687
-17 | -1.236 | 0.04971 | 0.002 | -24.858
-16.5 | -1.259 | 0.04025 | 0.002 | -31.278
-16 | -1.276 | 0.03316 | 0.001 | -38.471
-15.5 | -1.287 | 0.02782 | 0.001 | -46.245
-15 | -1.291 | 0.02387 | 0.001 | -54.076
-14.5 | -1.288 | 0.02087 | 0 | -61.732
-14 | -1.28 | 0.0187 | 0 | -68.406
-13.5 | -1.265 | 0.01703 | -0.001 | -74.243
-13 | -1.243 | 0.01579 | -0.001 | -78.722
-12.5 | -1.216 | 0.01479 | -0.001 | -82.21
-12 | -1.184 | 0.01396 | -0.002 | -84.806
-11.5 | -1.149 | 0.01327 | -0.002 | -86.543
-11 | -1.109 | 0.01268 | -0.003 | -87.487
-10.5 | -1.066 | 0.01215 | -0.003 | -87.733
-10 | -1.021 | 0.01169 | -0.004 | -87.301
-9.5 | -0.972 | 0.0113 | -0.004 | -86.006
-9 | -0.921 | 0.01096 | -0.005 | -83.971
-8.5 | -0.867 | 0.01063 | -0.005 | -81.551
-8 | -0.812 | 0.01035 | -0.005 | -78.471
-7.5 | -0.755 | 0.00904 | -0.006 | -83.531
-7 | -0.697 | 0.00886 | -0.006 | -78.724
-6.5 | -0.638 | 0.00877 | -0.007 | -72.697
-6 | -0.577 | 0.0086 | -0.007 | -67.092
-5.5 | -0.516 | 0.00895 | -0.008 | -57.655
-5 | -0.454 | 0.00884 | -0.008 | -51.318
-4.5 | -0.391 | 0.00922 | -0.009 | -42.396
-4 | -0.328 | 0.00915 | -0.009 | -35.817
-3.5 | -0.264 | 0.00904 | -0.01 | -29.193
-3 | -0.2 | 0.00895 | -0.01 | -22.33
-2.5 | -0.135 | 0.00931 | -0.011 | -14.541
-2 | -0.071 | 0.00904 | -0.011 | -7.833
-1.5 | -0.006 | 0.00807 | -0.012 | -0.751
-1 | 0.059 | 0.00803 | -0.012 | 7.316
-0.5 | 0.124 | 0.00805 | -0.013 | 15.347
0 | 0.188 | 0.00812 | -0.013 | 23.171
0.5 | 0.253 | 0.00817 | -0.014 | 30.916
1 | 0.317 | 0.00825 | -0.014 | 38.415
1.5 | 0.381 | 0.00786 | -0.015 | 48.509
2 | 0.445 | 0.00794 | -0.015 | 56.133
2.5 | 0.509 | 0.00843 | -0.016 | 60.388
3 | 0.573 | 0.00804 | -0.016 | 71.303
3.5 | 0.636 | 0.00813 | -0.017 | 78.275
4 | 0.699 | 0.00831 | -0.017 | 84.183
4.5 | 0.762 | 0.00801 | -0.018 | 95.183
5 | 0.824 | 0.00818 | -0.018 | 100.785
5.5 | 0.886 | 0.00794 | -0.018 | 111.643
6 | 0.947 | 0.00915 | -0.019 | 103.559
6.5 | 1.008 | 0.00944 | -0.019 | 106.704
7 | 1.067 | 0.00975 | -0.02 | 109.449
7.5 | 1.125 | 0.01039 | -0.02 | 108.271
8 | 1.182 | 0.01082 | -0.021 | 109.266
8.5 | 1.238 | 0.01129 | -0.021 | 109.612
9 | 1.291 | 0.01186 | -0.022 | 108.917
9.5 | 1.343 | 0.0125 | -0.022 | 107.376
10 | 1.392 | 0.01327 | -0.022 | 104.887
10.5 | 1.437 | 0.01436 | -0.023 | 100.082
11 | 1.48 | 0.01536 | -0.023 | 96.384
11.5 | 1.519 | 0.01656 | -0.024 | 91.709
12 | 1.555 | 0.01815 | -0.024 | 85.658
12.5 | 1.586 | 0.01982 | -0.024 | 80.025
13 | 1.613 | 0.02177 | -0.024 | 74.092
13.5 | 1.635 | 0.02407 | -0.025 | 67.937
14 | 1.654 | 0.02677 | -0.025 | 61.792
14.5 | 1.668 | 0.02989 | -0.025 | 55.822
15 | 1.678 | 0.03347 | -0.025 | 50.126
15.5 | 1.683 | 0.03737 | -0.025 | 45.032
16 | 1.684 | 0.04185 | -0.025 | 40.24
16.5 | 1.681 | 0.04669 | -0.026 | 36.009
17 | 1.674 | 0.05197 | -0.026 | 32.215
17.5 | 1.661 | 0.05768 | -0.026 | 28.802
18 | 1.643 | 0.06386 | -0.026 | 25.736
18.5 | 1.622 | 0.07052 | -0.026 | 22.993
19 | 1.596 | 0.07743 | -0.026 | 20.61
19.5 | 1.566 | 0.08478 | -0.026 | 18.472
20 | 1.532 | 0.09265 | -0.026 | 16.537

## 102. Re 8M Mach 0.25 (2)
BIGFOIL.COM POLAR EXPORT
NACA24018
NACA24018 |  |  |  | Cl Max: | 1.645 | at alpha= | 17 | deg
XFOIL ncrit=9 |  |  |  | L/D Max: | 133.743 | at alpha= | 9.5 | deg
Re: | 8000000 |  |  | Cd Min: | 0.07752 | at alpha= | 20 | deg
Mach: | 0.25 |  |  | Cl=0 at alpha= | -1.5225 | deg
|  |  |  | @ Cl=0.1, Cd= | 0.0059814
|  |  |  | @ Cl=0.4, Cd= | 0.0056911
|  |  |  | @ Cl=0.6, Cd= | 0.0059792
alpha (deg) | Cl | Cd | Cm | Cl/Cd
-20 | -1.5895 | 0.04229 | -0.0837 | -37.5857
-19.5 | -1.5871 | 0.03746 | -0.0833 | -42.3679
-19 | -1.5864 | 0.03288 | -0.082 | -48.2482
-18.5 | -1.5776 | 0.02929 | -0.0799 | -53.8614
-18 | -1.5641 | 0.02625 | -0.0772 | -59.5848
-17.5 | -1.5456 | 0.0238 | -0.0741 | -64.9412
-17 | -1.5254 | 0.02166 | -0.0706 | -70.4247
-16.5 | -1.5029 | 0.01992 | -0.0664 | -75.4468
-16 | -1.4822 | 0.01823 | -0.0618 | -81.3055
-15.5 | -1.4357 | 0.01671 | -0.0611 | -85.9186
-15 | -1.3858 | 0.01548 | -0.0605 | -89.522
-14.5 | -1.3322 | 0.01446 | -0.06 | -92.13
-14 | -1.2776 | 0.01349 | -0.0597 | -94.7072
-13.5 | -1.2369 | 0.01257 | -0.0565 | -98.401
-12.5 | -1.1273 | 0.01115 | -0.0549 | -101.1031
-12 | -1.0597 | 0.01048 | -0.0565 | -101.1164
-11.5 | -0.9819 | 0.00998 | -0.06 | -98.3868
-11 | -0.8513 | 0.00925 | -0.0747 | -92.0324
-10.5 | -0.8161 | 0.00905 | -0.0696 | -90.1768
-10 | -0.7808 | 0.00878 | -0.0646 | -88.9294
-9.5 | -0.7433 | 0.00857 | -0.0598 | -86.7328
-9 | -0.7068 | 0.00834 | -0.0549 | -84.7482
-8.5 | -0.6675 | 0.00814 | -0.0504 | -82.0025
-8 | -0.6294 | 0.00793 | -0.0457 | -79.3695
-7.5 | -0.5914 | 0.00785 | -0.0409 | -75.3376
-7 | -0.546 | 0.00768 | -0.0377 | -71.0938
-6.5 | -0.4999 | 0.00755 | -0.0346 | -66.2119
-6 | -0.4512 | 0.00741 | -0.0321 | -60.8907
-5.5 | -0.4017 | 0.00731 | -0.0298 | -54.9521
-5 | -0.352 | 0.00722 | -0.0275 | -48.7535
-4.5 | -0.3018 | 0.00711 | -0.0254 | -42.4473
-4 | -0.2509 | 0.00701 | -0.0234 | -35.7917
-3.5 | -0.1996 | 0.00693 | -0.0215 | -28.8023
-3 | -0.1486 | 0.00685 | -0.0196 | -21.6934
-2.5 | -0.0969 | 0.00676 | -0.0178 | -14.3343
-2 | -0.0467 | 0.00661 | -0.0158 | -7.0651
-1.5 | 0.0022 | 0.00641 | -0.0135 | 0.34321
-1 | 0.048 | 0.00612 | -0.0107 | 7.8431
0 | 0.1493 | 0.00585 | -0.0068 | 25.5214
0.5 | 0.2019 | 0.00585 | -0.0053 | 34.5128
1 | 0.2549 | 0.00579 | -0.0038 | 44.0242
1.5 | 0.3065 | 0.0058 | -0.0021 | 52.8448
2 | 0.3568 | 0.0057 | 0 | 62.5965
2.5 | 0.4053 | 0.00569 | 0.0024 | 71.2302
3 | 0.4583 | 0.00573 | 0.0038 | 79.9825
3.5 | 0.5097 | 0.00582 | 0.0057 | 87.5773
4 | 0.5607 | 0.0059 | 0.0076 | 95.0339
4.5 | 0.6103 | 0.006 | 0.0097 | 101.7167
5 | 0.6572 | 0.00612 | 0.0125 | 107.3856
5.5 | 0.7016 | 0.00619 | 0.0158 | 113.3441
6 | 0.7389 | 0.00633 | 0.0206 | 116.7299
6.5 | 0.7816 | 0.00646 | 0.0242 | 120.9907
7 | 0.8188 | 0.00664 | 0.0289 | 123.3133
7.5 | 0.8538 | 0.00684 | 0.0341 | 124.8246
8 | 0.8939 | 0.00702 | 0.0381 | 127.3362
8.5 | 0.9855 | 0.00752 | 0.0309 | 131.0505
9 | 1.0842 | 0.00812 | 0.0223 | 133.5222
9.5 | 1.1542 | 0.00863 | 0.0199 | 133.7428
10 | 1.2117 | 0.00921 | 0.0199 | 131.5635
10.5 | 1.2692 | 0.00987 | 0.0199 | 128.5917
11 | 1.3125 | 0.01055 | 0.0226 | 124.4076
11.5 | 1.362 | 0.01134 | 0.0238 | 120.1058
12 | 1.4155 | 0.0122 | 0.0241 | 116.0246
12.5 | 1.466 | 0.01321 | 0.0246 | 110.9765
13 | 1.5145 | 0.01436 | 0.0251 | 105.4666
13.5 | 1.556 | 0.01564 | 0.0266 | 99.4885
14 | 1.5727 | 0.0171 | 0.0322 | 91.9708
14.5 | 1.5885 | 0.01895 | 0.037 | 83.8259
15 | 1.6092 | 0.02083 | 0.0408 | 77.254
15.5 | 1.6218 | 0.02341 | 0.0444 | 69.2781
16 | 1.6342 | 0.02625 | 0.0474 | 62.2552
16.5 | 1.6396 | 0.02994 | 0.0498 | 54.7629
17 | 1.645 | 0.03402 | 0.0514 | 48.3539
17.5 | 1.6434 | 0.03903 | 0.0522 | 42.1061
18 | 1.6402 | 0.04446 | 0.0524 | 36.8916
18.5 | 1.6165 | 0.05216 | 0.0515 | 30.9912
19 | 1.5995 | 0.05952 | 0.0502 | 26.8733
19.5 | 1.5736 | 0.06801 | 0.0481 | 23.1378
20 | 1.5411 | 0.07752 | 0.0452 | 19.88

## 103. Re 8M Mach 0.50 (1)
BIGFOIL.COM POLAR EXPORT
NACA24018
NACA24018 |  |  |  | Cl Max: | 1.432 | at alpha= | 10.5 | deg
JavaFoil+Calcfoil stall+Eppler ext transition |  |  |  | L/D Max: | 96.381 | at alpha= | 6.5 | deg
Re: | 8000000 |  |  | Cd Min: | 0.00754 | at alpha= | 0 | deg
Mach: | 0.5 |  |  | Cl=0 at alpha= | -1.4521 | deg
|  |  |  | @ Cl=0.1, Cd= | 0.0078794
|  |  |  | @ Cl=0.4, Cd= | 0.00771
|  |  |  | @ Cl=0.6, Cd= | 0.0078474
alpha (deg) | Cl | Cd | Cm | Cl/Cd
-20 | -1.05 | 0.1522 | 0.003 | -6.898
-19.5 | -1.033 | 0.13237 | 0.003 | -7.801
-19 | -0.989 | 0.14433 | 0.003 | -6.855
-18.5 | -0.963 | 0.13034 | 0.002 | -7.385
-18 | -0.933 | 0.1353 | 0.002 | -6.895
-17.5 | -0.906 | 0.12358 | 0.002 | -7.335
-17 | -0.898 | 0.10075 | 0.002 | -8.912
-16.5 | -0.852 | 0.11472 | 0.001 | -7.425
-16 | -0.85 | 0.08726 | 0.001 | -9.738
-15.5 | -0.797 | 0.1058 | 0.001 | -7.535
-15 | -0.815 | 0.06536 | 0.001 | -12.469
-14.5 | -0.745 | 0.09387 | 0 | -7.939
-14 | -0.709 | 0.10066 | 0 | -7.043
-13.5 | -0.7 | 0.07721 | 0 | -9.061
-13 | -0.659 | 0.08561 | -0.001 | -7.692
-12.5 | -0.629 | 0.08431 | -0.001 | -7.463
-12 | -0.657 | 0.04113 | -0.002 | -15.962
-11.5 | -0.617 | 0.04485 | -0.002 | -13.755
-11 | -0.549 | 0.07092 | -0.002 | -7.734
-10.5 | -0.86 | 0.02365 | -0.003 | -36.343
-10 | -0.951 | 0.01709 | -0.004 | -55.657
-9.5 | -0.961 | 0.01509 | -0.004 | -63.676
-9 | -0.943 | 0.01381 | -0.005 | -68.262
-8.5 | -0.909 | 0.01292 | -0.006 | -70.367
-8 | -0.866 | 0.0122 | -0.006 | -70.965
-7.5 | -0.815 | 0.01162 | -0.007 | -70.131
-7 | -0.758 | 0.01113 | -0.007 | -68.126
-6.5 | -0.698 | 0.01073 | -0.008 | -65.089
-6 | -0.635 | 0.01038 | -0.008 | -61.19
-5.5 | -0.57 | 0.00975 | -0.009 | -58.421
-5 | -0.502 | 0.00853 | -0.009 | -58.867
-4.5 | -0.434 | 0.00843 | -0.01 | -51.466
-4 | -0.364 | 0.00865 | -0.01 | -42.081
-3.5 | -0.294 | 0.00854 | -0.011 | -34.385
-3 | -0.223 | 0.00881 | -0.011 | -25.25
-2.5 | -0.151 | 0.00867 | -0.012 | -17.412
-2 | -0.079 | 0.0086 | -0.013 | -9.183
-1.5 | -0.007 | 0.00755 | -0.013 | -0.896
-1 | 0.066 | 0.00787 | -0.014 | 8.334
-0.5 | 0.138 | 0.00789 | -0.014 | 17.469
0 | 0.21 | 0.00754 | -0.015 | 27.818
0.5 | 0.282 | 0.0076 | -0.015 | 37.062
1 | 0.353 | 0.00771 | -0.016 | 45.838
1.5 | 0.425 | 0.00771 | -0.016 | 55.099
2 | 0.496 | 0.00784 | -0.017 | 63.225
2.5 | 0.567 | 0.00797 | -0.017 | 71.134
3 | 0.637 | 0.00771 | -0.018 | 82.614
3.5 | 0.707 | 0.00884 | -0.019 | 79.939
4 | 0.776 | 0.00907 | -0.019 | 85.542
4.5 | 0.844 | 0.0094 | -0.02 | 89.866
5 | 0.912 | 0.00975 | -0.02 | 93.557
5.5 | 0.978 | 0.01045 | -0.021 | 93.573
6 | 1.043 | 0.01092 | -0.021 | 95.547
6.5 | 1.106 | 0.01148 | -0.022 | 96.381
7 | 1.167 | 0.01216 | -0.022 | 95.952
7.5 | 1.224 | 0.01296 | -0.023 | 94.458
8 | 1.278 | 0.014 | -0.023 | 91.281
8.5 | 1.326 | 0.01526 | -0.023 | 86.852
9 | 1.367 | 0.01693 | -0.024 | 80.77
9.5 | 1.4 | 0.01912 | -0.024 | 73.227
10 | 1.423 | 0.02219 | -0.024 | 64.108
10.5 | 1.432 | 0.02603 | -0.024 | 54.992
11 | 1.425 | 0.03115 | -0.024 | 45.738
11.5 | 1.392 | 0.03809 | -0.024 | 36.535
12 | 1.314 | 0.04736 | -0.024 | 27.746
12.5 | 1.018 | 0.06509 | -0.023 | 15.634
13 | 0.878 | 0.07442 | -0.023 | 11.793
13.5 | 0.907 | 0.07579 | -0.023 | 11.968
14 | 0.932 | 0.08219 | -0.023 | 11.335
14.5 | 0.956 | 0.08914 | -0.023 | 10.719
15 | 0.981 | 0.0944 | -0.024 | 10.396
15.5 | 1.011 | 0.09594 | -0.024 | 10.541

## 104. Re 8M Mach 0.50 (2)
BIGFOIL.COM POLAR EXPORT
NACA24018
NACA24018 |  |  |  | Cl Max: | 1.5629 | at alpha= | 13 | deg
XFOIL ncrit=9 |  |  |  | L/D Max: | 120.827 | at alpha= | 8 | deg
Re: | 8000000 |  |  | Cd Min: | 0.13219 | at alpha= | -18 | deg
Mach: | 0.5 |  |  | Cl=0 at alpha= | -1.5846 | deg
|  |  |  | @ Cl=0.1, Cd= | 0.0063297
|  |  |  | @ Cl=0.4, Cd= | 0.0060516
|  |  |  | @ Cl=0.6, Cd= | 0.0064184
alpha (deg) | Cl | Cd | Cm | Cl/Cd
-18 | -0.8604 | 0.13219 | -0.0505 | -6.5088
-17.5 | -0.8942 | 0.12017 | -0.0582 | -7.4411
-17 | -0.93 | 0.1085 | -0.0653 | -8.5714
-16.5 | -0.9693 | 0.09688 | -0.072 | -10.0052
-16 | -1.0035 | 0.08603 | -0.0777 | -11.6645
-15.5 | -1.0388 | 0.07528 | -0.0831 | -13.7991
-15 | -1.0739 | 0.06498 | -0.0879 | -16.5266
-14.5 | -1.106 | 0.05489 | -0.0927 | -20.1494
-14 | -1.1329 | 0.04462 | -0.0988 | -25.39
-13.5 | -1.1576 | 0.03525 | -0.1033 | -32.8397
-13 | -1.1734 | 0.0273 | -0.1053 | -42.9817
-12.5 | -1.1713 | 0.02113 | -0.1047 | -55.433
-11.5 | -1.1056 | 0.01473 | -0.0965 | -75.0577
-11 | -1.039 | 0.01316 | -0.0942 | -78.9514
-10.5 | -0.955 | 0.01207 | -0.0945 | -79.1218
-10 | -0.8347 | 0.01108 | -0.1013 | -75.3339
-9.5 | -0.7789 | 0.01043 | -0.097 | -74.6788
-9 | -0.731 | 0.00994 | -0.0912 | -73.5412
-8.5 | -0.6858 | 0.00947 | -0.0849 | -72.4182
-8 | -0.64 | 0.00909 | -0.0787 | -70.407
-7.5 | -0.5953 | 0.00876 | -0.0724 | -67.9566
-7 | -0.5506 | 0.00847 | -0.0661 | -65.0059
-6.5 | -0.5043 | 0.00821 | -0.0602 | -61.4251
-6 | -0.4581 | 0.00799 | -0.0543 | -57.3342
-5.5 | -0.4139 | 0.00784 | -0.0482 | -52.7934
-5 | -0.3712 | 0.00773 | -0.0418 | -48.0207
-4.5 | -0.3191 | 0.00761 | -0.0374 | -41.9317
-4 | -0.2663 | 0.00753 | -0.0333 | -35.3652
-3.5 | -0.2119 | 0.00742 | -0.0296 | -28.558
-2.5 | -0.101 | 0.00721 | -0.0228 | -14.0083
-2 | -0.0452 | 0.00707 | -0.0197 | -6.3932
-1.5 | 0.0092 | 0.00689 | -0.0163 | 1.3353
-1 | 0.0583 | 0.00661 | -0.012 | 8.82
-0.5 | 0.1074 | 0.00628 | -0.0077 | 17.1019
0 | 0.1625 | 0.00618 | -0.0045 | 26.2945
0.5 | 0.2194 | 0.00613 | -0.0017 | 35.7912
1 | 0.2772 | 0.00613 | 0.0011 | 45.2202
1.5 | 0.3327 | 0.00612 | 0.0042 | 54.3627
2 | 0.3848 | 0.00604 | 0.0081 | 63.7086
2.5 | 0.4374 | 0.00608 | 0.012 | 71.9408
3 | 0.4863 | 0.00611 | 0.0167 | 79.5908
3.5 | 0.5352 | 0.00625 | 0.0215 | 85.632
4 | 0.5885 | 0.00637 | 0.0254 | 92.3862
4.5 | 0.636 | 0.00657 | 0.0305 | 96.8037
5 | 0.6877 | 0.00672 | 0.0348 | 102.3363
5.5 | 0.735 | 0.00694 | 0.04 | 105.9078
6 | 0.7841 | 0.00718 | 0.0449 | 109.2061
6.5 | 0.8331 | 0.00743 | 0.0499 | 112.1265
7 | 0.8819 | 0.00779 | 0.0547 | 113.2092
7.5 | 0.9598 | 0.00825 | 0.0541 | 116.3394
8 | 1.0814 | 0.00895 | 0.0453 | 120.8268
8.5 | 1.1584 | 0.00966 | 0.0451 | 119.9172
9 | 1.2328 | 0.01057 | 0.0455 | 116.632
9.5 | 1.2991 | 0.01169 | 0.0471 | 111.1292
10 | 1.3477 | 0.01306 | 0.0513 | 103.193
10.5 | 1.4009 | 0.01468 | 0.0543 | 95.4292
11 | 1.4539 | 0.01688 | 0.0561 | 86.1315
11.5 | 1.505 | 0.01935 | 0.0577 | 77.7778
12 | 1.5473 | 0.0226 | 0.0589 | 68.4646
12.5 | 1.5594 | 0.02637 | 0.0632 | 59.1354
13 | 1.5629 | 0.03082 | 0.0671 | 50.7106
13.5 | 1.5569 | 0.03635 | 0.0697 | 42.8308
14 | 1.539 | 0.04305 | 0.071 | 35.7491
14.5 | 1.5056 | 0.05113 | 0.071 | 29.4465
15 | 1.4629 | 0.06021 | 0.0698 | 24.2966
15.5 | 1.4098 | 0.07042 | 0.0672 | 20.0199
16 | 1.3616 | 0.08067 | 0.064 | 16.8786
16.5 | 1.3141 | 0.09143 | 0.0598 | 14.3727
17.5 | 1.2408 | 0.11236 | 0.0502 | 11.0431
18 | 1.2149 | 0.12242 | 0.0451 | 9.924

## 105. Re 10M Mach 0.00 (1)
BIGFOIL.COM POLAR EXPORT
NACA24018
NACA24018 |  |  |  | Cl Max: | 1.791 | at alpha= | 18.5 | deg
JavaFoil+Calcfoil stall+Eppler ext transition |  |  |  | L/D Max: | 118.834 | at alpha= | 6.5 | deg
Re: | 10000000 |  |  | Cd Min: | 0.00774 | at alpha= | 0 | deg
Mach: | 0 |  |  | Cl=0 at alpha= | -1.4524 | deg
|  |  |  | @ Cl=0.1, Cd= | 0.0082105
|  |  |  | @ Cl=0.4, Cd= | 0.0083826
|  |  |  | @ Cl=0.6, Cd= | 0.0082382
alpha (deg) | Cl | Cd | Cm | Cl/Cd
-20 | -1.388 | 0.06151 | 0.004 | -22.559
-19.5 | -1.399 | 0.05378 | 0.004 | -26.015
-19 | -1.409 | 0.04644 | 0.003 | -30.348
-18.5 | -1.417 | 0.04007 | 0.003 | -35.358
-18 | -1.421 | 0.03436 | 0.003 | -41.373
-17.5 | -1.423 | 0.02963 | 0.002 | -48.022
-17 | -1.42 | 0.02586 | 0.002 | -54.914
-16.5 | -1.414 | 0.02276 | 0.002 | -62.136
-16 | -1.404 | 0.02043 | 0.001 | -68.731
-15.5 | -1.389 | 0.01864 | 0.001 | -74.528
-15 | -1.371 | 0.01716 | 0.001 | -79.887
-14.5 | -1.349 | 0.01594 | 0 | -84.624
-14 | -1.323 | 0.01494 | 0 | -88.542
-13.5 | -1.294 | 0.01415 | -0.001 | -91.441
-13 | -1.261 | 0.01344 | -0.001 | -93.832
-12.5 | -1.224 | 0.01284 | -0.001 | -95.315
-12 | -1.185 | 0.01233 | -0.002 | -96.104
-11.5 | -1.143 | 0.01187 | -0.002 | -96.318
-11 | -1.099 | 0.01145 | -0.003 | -95.994
-10.5 | -1.052 | 0.01106 | -0.003 | -95.137
-10 | -1.004 | 0.01074 | -0.004 | -93.446
-9.5 | -0.953 | 0.01044 | -0.004 | -91.323
-9 | -0.901 | 0.01017 | -0.004 | -88.557
-8.5 | -0.847 | 0.00885 | -0.005 | -95.759
-8 | -0.792 | 0.00914 | -0.005 | -86.704
-7.5 | -0.736 | 0.00895 | -0.006 | -82.248
-7 | -0.678 | 0.00931 | -0.006 | -72.893
-6.5 | -0.62 | 0.00913 | -0.007 | -67.896
-6 | -0.561 | 0.009 | -0.007 | -62.29
-5.5 | -0.501 | 0.00943 | -0.008 | -53.077
-5 | -0.44 | 0.00892 | -0.008 | -49.366
-4.5 | -0.379 | 0.00882 | -0.009 | -42.969
-4 | -0.318 | 0.00922 | -0.009 | -34.47
-3.5 | -0.256 | 0.00908 | -0.009 | -28.168
-3 | -0.194 | 0.00895 | -0.01 | -21.626
-2.5 | -0.131 | 0.00875 | -0.01 | -14.989
-2 | -0.069 | 0.00867 | -0.011 | -7.912
-1.5 | -0.006 | 0.00894 | -0.011 | -0.657
-1 | 0.057 | 0.00819 | -0.012 | 6.955
-0.5 | 0.12 | 0.00822 | -0.012 | 14.558
0 | 0.182 | 0.00774 | -0.013 | 23.557
0.5 | 0.245 | 0.00779 | -0.013 | 31.426
1 | 0.307 | 0.00826 | -0.014 | 37.196
1.5 | 0.37 | 0.00831 | -0.014 | 44.459
2 | 0.432 | 0.00846 | -0.015 | 51.042
2.5 | 0.494 | 0.00854 | -0.015 | 57.804
3 | 0.556 | 0.00813 | -0.016 | 68.304
3.5 | 0.617 | 0.00828 | -0.016 | 74.558
4 | 0.678 | 0.0084 | -0.017 | 80.732
4.5 | 0.739 | 0.00808 | -0.017 | 91.491
5 | 0.8 | 0.00827 | -0.017 | 96.7
5.5 | 0.86 | 0.00799 | -0.018 | 107.622
6 | 0.92 | 0.00821 | -0.018 | 112.016
6.5 | 0.979 | 0.00824 | -0.019 | 118.834
7 | 1.037 | 0.00942 | -0.019 | 110.086
7.5 | 1.095 | 0.00974 | -0.02 | 112.367
8 | 1.152 | 0.0101 | -0.02 | 113.988
8.5 | 1.207 | 0.01049 | -0.021 | 115.085
9 | 1.261 | 0.01092 | -0.021 | 115.449
9.5 | 1.313 | 0.01167 | -0.021 | 112.536
10 | 1.364 | 0.01219 | -0.022 | 111.829
10.5 | 1.412 | 0.01282 | -0.022 | 110.154
11 | 1.458 | 0.01378 | -0.023 | 105.837
11.5 | 1.502 | 0.01456 | -0.023 | 103.159
12 | 1.542 | 0.01544 | -0.023 | 99.914
12.5 | 1.58 | 0.01647 | -0.024 | 95.943
13 | 1.615 | 0.01767 | -0.024 | 91.423
13.5 | 1.647 | 0.01907 | -0.024 | 86.377
14 | 1.676 | 0.02072 | -0.025 | 80.857
14.5 | 1.701 | 0.02263 | -0.025 | 75.159
15 | 1.722 | 0.02485 | -0.025 | 69.296
15.5 | 1.741 | 0.02734 | -0.025 | 63.678
16 | 1.757 | 0.03016 | -0.025 | 58.243
16.5 | 1.77 | 0.03339 | -0.026 | 52.995
17 | 1.78 | 0.03684 | -0.026 | 48.323
17.5 | 1.786 | 0.04068 | -0.026 | 43.902
18 | 1.79 | 0.04473 | -0.026 | 40.018
18.5 | 1.791 | 0.04932 | -0.026 | 36.309
19 | 1.789 | 0.05418 | -0.026 | 33.018
19.5 | 1.785 | 0.05926 | -0.026 | 30.124
20 | 1.779 | 0.06456 | -0.027 | 27.563

## 106. Re 10M Mach 0.00 (2)
BIGFOIL.COM POLAR EXPORT
NACA24018
NACA24018 |  |  |  | Cl Max: | 1.7287 | at alpha= | 19.5 | deg
XFOIL ncrit=9 |  |  |  | L/D Max: | 140 | at alpha= | 9.5 | deg
Re: | 10000000 |  |  | Cd Min: | 0.04433 | at alpha= | 20 | deg
Mach: | 0 |  |  | Cl=0 at alpha= | -1.5302 | deg
|  |  |  | @ Cl=0.1, Cd= | 0.0058351
|  |  |  | @ Cl=0.4, Cd= | 0.0055001
|  |  |  | @ Cl=0.6, Cd= | 0.0057402
alpha (deg) | Cl | Cd | Cm | Cl/Cd
-11.5 | -0.8839 | 0.00871 | -0.0655 | -101.4811
-11 | -0.8552 | 0.00857 | -0.0599 | -99.79
-10.5 | -0.8219 | 0.00837 | -0.0553 | -98.1959
-10 | -0.7878 | 0.00817 | -0.0507 | -96.4259
-9.5 | -0.7508 | 0.00801 | -0.0467 | -93.7328
-9 | -0.7184 | 0.00787 | -0.0416 | -91.2834
-8.5 | -0.6769 | 0.00774 | -0.0384 | -87.4548
-8 | -0.6335 | 0.00757 | -0.0356 | -83.6856
-7.5 | -0.5879 | 0.00746 | -0.0333 | -78.807
-7 | -0.5416 | 0.00732 | -0.0311 | -73.9891
-6.5 | -0.4945 | 0.00721 | -0.029 | -68.5853
-6 | -0.4463 | 0.00709 | -0.0271 | -62.9478
-5.5 | -0.3971 | 0.007 | -0.0254 | -56.7286
-5 | -0.3477 | 0.00692 | -0.0238 | -50.2457
-4.5 | -0.2984 | 0.00684 | -0.0221 | -43.6257
-4 | -0.248 | 0.00676 | -0.0207 | -36.6864
-3.5 | -0.1978 | 0.00667 | -0.0192 | -29.6552
-3 | -0.147 | 0.0066 | -0.0178 | -22.2727
-2.5 | -0.0965 | 0.00652 | -0.0164 | -14.8006
-2 | -0.0467 | 0.0064 | -0.0148 | -7.2969
-1.5 | 0.003 | 0.00627 | -0.0133 | 0.47847
-1 | 0.0512 | 0.00603 | -0.0114 | 8.4909
-0.5 | 0.0981 | 0.00584 | -0.0093 | 16.7979
0 | 0.1483 | 0.00571 | -0.0078 | 25.972
0.5 | 0.1993 | 0.00567 | -0.0065 | 35.1499
1 | 0.2507 | 0.00563 | -0.0053 | 44.5293
1.5 | 0.3024 | 0.00563 | -0.0041 | 53.7123
2 | 0.3524 | 0.00561 | -0.0026 | 62.8164
2.5 | 0.3999 | 0.0055 | -0.0006 | 72.7091
3 | 0.4494 | 0.00553 | 0.001 | 81.2658
3.5 | 0.5008 | 0.00558 | 0.0021 | 89.7491
4 | 0.5502 | 0.00568 | 0.0037 | 96.8662
4.5 | 0.5999 | 0.00574 | 0.0052 | 104.5122
5 | 0.6479 | 0.00586 | 0.007 | 110.5631
5.5 | 0.6953 | 0.00597 | 0.009 | 116.4657
6 | 0.7412 | 0.00607 | 0.0112 | 122.1087
6.5 | 0.7826 | 0.00623 | 0.0143 | 125.618
7 | 0.8191 | 0.00634 | 0.0185 | 129.1956
7.5 | 0.8553 | 0.00648 | 0.0228 | 131.9907
8 | 0.8875 | 0.00668 | 0.0277 | 132.8593
8.5 | 0.9201 | 0.00687 | 0.0326 | 133.9301
9 | 0.992 | 0.00725 | 0.0286 | 136.8276
9.5 | 1.0948 | 0.00782 | 0.0178 | 140
10 | 1.1631 | 0.00832 | 0.0145 | 139.7957
11 | 1.2778 | 0.00933 | 0.0125 | 136.9561
11.5 | 1.3232 | 0.00991 | 0.0138 | 133.5217
12 | 1.3621 | 0.01052 | 0.0164 | 129.4772
12.5 | 1.4133 | 0.0112 | 0.0161 | 126.1875
13 | 1.4623 | 0.01193 | 0.0161 | 122.5733
13.5 | 1.5092 | 0.01277 | 0.0162 | 118.1832
14 | 1.5546 | 0.01368 | 0.0164 | 113.6404
14.5 | 1.5946 | 0.01471 | 0.0173 | 108.4024
15 | 1.6156 | 0.01569 | 0.0219 | 102.97
15.5 | 1.6347 | 0.01701 | 0.0261 | 96.1023
16 | 1.6554 | 0.01844 | 0.0296 | 89.7722
16.5 | 1.67 | 0.02031 | 0.0333 | 82.2255
17 | 1.6874 | 0.0222 | 0.0363 | 76.009
17.5 | 1.6994 | 0.02472 | 0.0389 | 68.746
18 | 1.7138 | 0.02737 | 0.0407 | 62.616
18.5 | 1.7195 | 0.03095 | 0.0422 | 55.5574
19 | 1.7285 | 0.03453 | 0.043 | 50.0579
19.5 | 1.7287 | 0.0391 | 0.0435 | 44.2123
20 | 1.7247 | 0.04433 | 0.0434 | 38.9059

## 107. Re 10M Mach 0.10 (1)
BIGFOIL.COM POLAR EXPORT
NACA24018
NACA24018 |  |  |  | Cl Max: | 1.774 | at alpha= | 18 | deg
JavaFoil+Calcfoil stall+Eppler ext transition |  |  |  | L/D Max: | 118.625 | at alpha= | 6.5 | deg
Re: | 10000000 |  |  | Cd Min: | 0.00782 | at alpha= | 0 | deg
Mach: | 0.1 |  |  | Cl=0 at alpha= | -1.4524 | deg
|  |  |  | @ Cl=0.1, Cd= | 0.0082195
|  |  |  | @ Cl=0.4, Cd= | 0.008409
|  |  |  | @ Cl=0.6, Cd= | 0.0082516
alpha (deg) | Cl | Cd | Cm | Cl/Cd
-20 | -1.348 | 0.06827 | 0.004 | -19.739
-19.5 | -1.363 | 0.05962 | 0.004 | -22.855
-19 | -1.376 | 0.05132 | 0.003 | -26.823
-18.5 | -1.388 | 0.04367 | 0.003 | -31.79
-18 | -1.396 | 0.03719 | 0.003 | -37.55
-17.5 | -1.4 | 0.03203 | 0.002 | -43.721
-17 | -1.401 | 0.02766 | 0.002 | -50.671
-16.5 | -1.399 | 0.02407 | 0.002 | -58.108
-16 | -1.391 | 0.0214 | 0.001 | -65.006
-15.5 | -1.379 | 0.01938 | 0.001 | -71.183
-15 | -1.363 | 0.01772 | 0.001 | -76.947
-14.5 | -1.344 | 0.01637 | 0 | -82.083
-14 | -1.32 | 0.0153 | 0 | -86.243
-13.5 | -1.292 | 0.01442 | -0.001 | -89.608
-13 | -1.26 | 0.01366 | -0.001 | -92.25
-12.5 | -1.224 | 0.01303 | -0.001 | -93.984
-12 | -1.186 | 0.0125 | -0.002 | -94.846
-11.5 | -1.145 | 0.012 | -0.002 | -95.399
-11 | -1.101 | 0.01156 | -0.003 | -95.26
-10.5 | -1.055 | 0.01119 | -0.003 | -94.293
-10 | -1.007 | 0.01083 | -0.004 | -92.938
-9.5 | -0.956 | 0.01054 | -0.004 | -90.748
-9 | -0.904 | 0.01024 | -0.004 | -88.32
-8.5 | -0.85 | 0.00892 | -0.005 | -95.31
-8 | -0.795 | 0.0087 | -0.005 | -91.413
-7.5 | -0.739 | 0.00901 | -0.006 | -81.979
-7 | -0.681 | 0.00883 | -0.006 | -77.154
-6.5 | -0.623 | 0.00918 | -0.007 | -67.804
-6 | -0.563 | 0.00908 | -0.007 | -62.056
-5.5 | -0.503 | 0.00908 | -0.008 | -55.393
-5 | -0.442 | 0.00895 | -0.008 | -49.397
-4.5 | -0.381 | 0.00884 | -0.009 | -43.079
-4 | -0.319 | 0.00927 | -0.009 | -34.435
-3.5 | -0.257 | 0.00912 | -0.01 | -28.192
-3 | -0.195 | 0.00899 | -0.01 | -21.65
-2.5 | -0.132 | 0.00886 | -0.01 | -14.889
-2 | -0.069 | 0.00865 | -0.011 | -7.968
-1.5 | -0.006 | 0.00893 | -0.011 | -0.661
-1 | 0.057 | 0.00824 | -0.012 | 6.947
-0.5 | 0.12 | 0.00821 | -0.012 | 14.657
0 | 0.183 | 0.00782 | -0.013 | 23.425
0.5 | 0.246 | 0.00787 | -0.013 | 31.262
1 | 0.309 | 0.00829 | -0.014 | 37.259
1.5 | 0.371 | 0.00834 | -0.014 | 44.525
2 | 0.434 | 0.00849 | -0.015 | 51.098
2.5 | 0.496 | 0.00808 | -0.015 | 61.41
3 | 0.558 | 0.00815 | -0.016 | 68.499
3.5 | 0.62 | 0.0083 | -0.016 | 74.722
4 | 0.682 | 0.00802 | -0.017 | 85.042
4.5 | 0.743 | 0.00811 | -0.017 | 91.558
5 | 0.804 | 0.00835 | -0.018 | 96.28
5.5 | 0.864 | 0.00804 | -0.018 | 107.514
6 | 0.924 | 0.00824 | -0.018 | 112.103
6.5 | 0.984 | 0.00829 | -0.019 | 118.625
7 | 1.042 | 0.0095 | -0.019 | 109.715
7.5 | 1.1 | 0.00981 | -0.02 | 112.072
8 | 1.156 | 0.01018 | -0.02 | 113.575
8.5 | 1.212 | 0.01058 | -0.021 | 114.584
9 | 1.266 | 0.01102 | -0.021 | 114.847
9.5 | 1.318 | 0.01179 | -0.022 | 111.801
10 | 1.368 | 0.01241 | -0.022 | 110.296
10.5 | 1.416 | 0.01298 | -0.022 | 109.084
11 | 1.462 | 0.01399 | -0.023 | 104.495
11.5 | 1.505 | 0.0148 | -0.023 | 101.682
12 | 1.545 | 0.01574 | -0.023 | 98.212
12.5 | 1.583 | 0.01684 | -0.024 | 94.002
13 | 1.616 | 0.0181 | -0.024 | 89.29
13.5 | 1.647 | 0.0196 | -0.024 | 84.035
14 | 1.675 | 0.02137 | -0.025 | 78.369
14.5 | 1.698 | 0.02341 | -0.025 | 72.553
15 | 1.718 | 0.02578 | -0.025 | 66.668
15.5 | 1.735 | 0.02844 | -0.025 | 61.01
16 | 1.75 | 0.03139 | -0.025 | 55.738
16.5 | 1.761 | 0.0348 | -0.026 | 50.592
17 | 1.769 | 0.03856 | -0.026 | 45.866
17.5 | 1.773 | 0.04253 | -0.026 | 41.681
18 | 1.774 | 0.0469 | -0.026 | 37.824
18.5 | 1.772 | 0.05173 | -0.026 | 34.253
19 | 1.768 | 0.05674 | -0.026 | 31.157
19.5 | 1.761 | 0.06211 | -0.026 | 28.358
20 | 1.752 | 0.06765 | -0.027 | 25.905

## 108. Re 10M Mach 0.10 (2)
BIGFOIL.COM POLAR EXPORT
NACA24018
NACA24018 |  |  |  | Cl Max: | 1.7198 | at alpha= | 19 | deg
XFOIL ncrit=9 |  |  |  | L/D Max: | 139.797 | at alpha= | 9.5 | deg
Re: | 10000000 |  |  | Cd Min: | 0.04823 | at alpha= | 20 | deg
Mach: | 0.1 |  |  | Cl=0 at alpha= | -1.5311 | deg
|  |  |  | @ Cl=0.1, Cd= | 0.0058469
|  |  |  | @ Cl=0.4, Cd= | 0.0055139
|  |  |  | @ Cl=0.6, Cd= | 0.0057663
alpha (deg) | Cl | Cd | Cm | Cl/Cd
-20 | -1.6591 | 0.02666 | -0.0692 | -62.2318
-19.5 | -1.6439 | 0.0243 | -0.0667 | -67.6502
-19 | -1.6305 | 0.02202 | -0.0636 | -74.0463
-18.5 | -1.6097 | 0.02032 | -0.0606 | -79.2175
-18 | -1.5871 | 0.01884 | -0.0573 | -84.241
-17.5 | -1.5634 | 0.01759 | -0.0536 | -88.88
-17 | -1.5377 | 0.01645 | -0.05 | -93.4772
-16.5 | -1.4931 | 0.01534 | -0.0497 | -97.3338
-16 | -1.4474 | 0.01433 | -0.0493 | -101.0049
-15.5 | -1.3982 | 0.01352 | -0.0492 | -103.4172
-15 | -1.346 | 0.01283 | -0.0494 | -104.9104
-14.5 | -1.2939 | 0.0121 | -0.0495 | -106.9339
-14 | -1.2601 | 0.01144 | -0.0456 | -110.1486
-13.5 | -1.2074 | 0.01086 | -0.0455 | -111.1786
-13 | -1.1495 | 0.01037 | -0.0462 | -110.8486
-12.5 | -1.0822 | 0.00982 | -0.0489 | -110.2037
-12 | -1.0014 | 0.00935 | -0.0544 | -107.1016
-11.5 | -0.8861 | 0.00879 | -0.0674 | -100.8077
-11 | -0.8569 | 0.00863 | -0.0618 | -99.2932
-10.5 | -0.8233 | 0.00844 | -0.0571 | -97.5474
-10 | -0.7886 | 0.00823 | -0.0525 | -95.8202
-9.5 | -0.7515 | 0.00806 | -0.0484 | -93.2382
-9 | -0.7175 | 0.00789 | -0.0435 | -90.9379
-8.5 | -0.6791 | 0.00777 | -0.0395 | -87.4003
-8 | -0.6357 | 0.00761 | -0.0366 | -83.5348
-7.5 | -0.5899 | 0.00749 | -0.0342 | -78.7583
-7 | -0.5438 | 0.00735 | -0.0318 | -73.9864
-6.5 | -0.4964 | 0.00724 | -0.0296 | -68.5635
-6 | -0.448 | 0.00711 | -0.0277 | -63.0098
-5.5 | -0.3987 | 0.00702 | -0.0259 | -56.7949
-5 | -0.3492 | 0.00694 | -0.0242 | -50.317
-4.5 | -0.2995 | 0.00686 | -0.0225 | -43.6589
-4 | -0.2489 | 0.00678 | -0.021 | -36.7109
-3.5 | -0.1985 | 0.00669 | -0.0195 | -29.6712
-3 | -0.1475 | 0.00661 | -0.0181 | -22.3147
-2.5 | -0.0967 | 0.00653 | -0.0166 | -14.8086
-2 | -0.0467 | 0.00642 | -0.015 | -7.2741
-1.5 | 0.0031 | 0.00628 | -0.0134 | 0.49363
-1 | 0.0516 | 0.00605 | -0.0115 | 8.5289
-0.5 | 0.0987 | 0.00585 | -0.0093 | 16.8718
0 | 0.149 | 0.00573 | -0.0078 | 26.0035
0.5 | 0.2003 | 0.00567 | -0.0064 | 35.3263
1 | 0.2518 | 0.00565 | -0.0052 | 44.5664
1.5 | 0.3039 | 0.00564 | -0.004 | 53.883
2 | 0.3539 | 0.00562 | -0.0024 | 62.9715
2.5 | 0.4017 | 0.00551 | -0.0004 | 72.9038
3 | 0.4513 | 0.00554 | 0.0013 | 81.4621
3.5 | 0.5031 | 0.0056 | 0.0025 | 89.8393
4 | 0.5527 | 0.0057 | 0.0041 | 96.9649
4.5 | 0.6026 | 0.00577 | 0.0057 | 104.4367
5 | 0.6507 | 0.00587 | 0.0076 | 110.8518
5.5 | 0.698 | 0.00599 | 0.0096 | 116.5275
6 | 0.7441 | 0.00609 | 0.012 | 122.1839
6.5 | 0.7832 | 0.00623 | 0.0157 | 125.7143
7 | 0.8206 | 0.00637 | 0.0198 | 128.8226
7.5 | 0.8577 | 0.00652 | 0.024 | 131.5491
8 | 0.8897 | 0.00671 | 0.0291 | 132.5931
8.5 | 0.923 | 0.00692 | 0.0339 | 133.3815
9 | 1.0007 | 0.00733 | 0.0288 | 136.5211
9.5 | 1.103 | 0.00789 | 0.0183 | 139.7972
10 | 1.1706 | 0.00841 | 0.0153 | 139.1914
10.5 | 1.2273 | 0.0089 | 0.0147 | 137.8989
11 | 1.2848 | 0.00944 | 0.0137 | 136.1017
11.5 | 1.329 | 0.01004 | 0.0155 | 132.3705
12 | 1.3701 | 0.01067 | 0.0177 | 128.4067
12.5 | 1.4207 | 0.0114 | 0.0177 | 124.6228
13 | 1.4703 | 0.01215 | 0.0177 | 121.0123
13.5 | 1.5171 | 0.01304 | 0.0179 | 116.342
14 | 1.5624 | 0.014 | 0.0182 | 111.6
14.5 | 1.5967 | 0.01512 | 0.0203 | 105.6019
15 | 1.6182 | 0.01621 | 0.0248 | 99.8273
15.5 | 1.6376 | 0.01762 | 0.0288 | 92.9398
16 | 1.6557 | 0.01928 | 0.0325 | 85.8766
16.5 | 1.6707 | 0.02126 | 0.036 | 78.5842
17 | 1.6858 | 0.02345 | 0.039 | 71.8891
17.5 | 1.698 | 0.02614 | 0.0413 | 64.9579
18 | 1.7093 | 0.02922 | 0.043 | 58.4976
18.5 | 1.7148 | 0.03302 | 0.0443 | 51.9322
19 | 1.7198 | 0.03715 | 0.0449 | 46.2934
19.5 | 1.7137 | 0.04253 | 0.045 | 40.2939
20 | 1.7074 | 0.04823 | 0.0446 | 35.4012

## 109. Re 10M Mach 0.25 (1)
BIGFOIL.COM POLAR EXPORT
NACA24018
NACA24018 |  |  |  | Cl Max: | 1.689 | at alpha= | 16 | deg
JavaFoil+Calcfoil stall+Eppler ext transition |  |  |  | L/D Max: | 117.294 | at alpha= | 6 | deg
Re: | 10000000 |  |  | Cd Min: | 0.00784 | at alpha= | 5.5 | deg
Mach: | 0.25 |  |  | Cl=0 at alpha= | -1.4539 | deg
|  |  |  | @ Cl=0.1, Cd= | 0.0079
|  |  |  | @ Cl=0.4, Cd= | 0.0084689
|  |  |  | @ Cl=0.6, Cd= | 0.0082323
alpha (deg) | Cl | Cd | Cm | Cl/Cd
-20 | -1.039 | 0.1264 | 0.003 | -8.217
-19.5 | -1.077 | 0.11259 | 0.003 | -9.565
-19 | -1.117 | 0.09686 | 0.003 | -11.527
-18.5 | -1.154 | 0.0821 | 0.003 | -14.051
-18 | -1.186 | 0.06896 | 0.003 | -17.195
-17.5 | -1.215 | 0.05718 | 0.002 | -21.252
-17 | -1.242 | 0.04662 | 0.002 | -26.639
-16.5 | -1.264 | 0.03803 | 0.002 | -33.239
-16 | -1.282 | 0.03109 | 0.001 | -41.223
-15.5 | -1.292 | 0.02601 | 0.001 | -49.698
-15 | -1.296 | 0.02245 | 0.001 | -57.71
-14.5 | -1.292 | 0.01984 | 0 | -65.138
-14 | -1.283 | 0.01788 | 0 | -71.766
-13.5 | -1.267 | 0.01639 | -0.001 | -77.318
-13 | -1.245 | 0.01521 | -0.001 | -81.866
-12.5 | -1.218 | 0.01429 | -0.001 | -85.214
-12 | -1.186 | 0.01354 | -0.002 | -87.568
-11.5 | -1.15 | 0.01289 | -0.002 | -89.204
-11 | -1.11 | 0.01231 | -0.003 | -90.151
-10.5 | -1.067 | 0.01182 | -0.003 | -90.301
-10 | -1.021 | 0.01139 | -0.004 | -89.698
-9.5 | -0.972 | 0.01102 | -0.004 | -88.222
-9 | -0.921 | 0.01068 | -0.005 | -86.255
-8.5 | -0.868 | 0.01039 | -0.005 | -83.529
-8 | -0.812 | 0.01012 | -0.005 | -80.273
-7.5 | -0.756 | 0.00882 | -0.006 | -85.722
-7 | -0.697 | 0.00913 | -0.006 | -76.371
-6.5 | -0.638 | 0.00899 | -0.007 | -70.986
-6 | -0.577 | 0.00892 | -0.007 | -64.761
-5.5 | -0.516 | 0.00878 | -0.008 | -58.783
-5 | -0.454 | 0.00918 | -0.008 | -49.411
-4.5 | -0.391 | 0.00907 | -0.009 | -43.109
-4 | -0.328 | 0.00889 | -0.009 | -36.868
-3.5 | -0.264 | 0.00879 | -0.01 | -30.039
-3 | -0.2 | 0.00925 | -0.01 | -21.609
-2.5 | -0.135 | 0.00911 | -0.011 | -14.86
-2 | -0.071 | 0.0089 | -0.011 | -7.959
-1.5 | -0.006 | 0.00873 | -0.012 | -0.695
-1 | 0.059 | 0.0079 | -0.012 | 7.435
-0.5 | 0.124 | 0.0079 | -0.013 | 15.637
0 | 0.188 | 0.00797 | -0.013 | 23.612
0.5 | 0.253 | 0.00802 | -0.014 | 31.501
1 | 0.317 | 0.00811 | -0.014 | 39.106
1.5 | 0.381 | 0.00858 | -0.015 | 44.472
2 | 0.446 | 0.0082 | -0.015 | 54.33
2.5 | 0.509 | 0.0083 | -0.016 | 61.368
3 | 0.573 | 0.00838 | -0.016 | 68.384
3.5 | 0.637 | 0.00803 | -0.017 | 79.313
4 | 0.7 | 0.0082 | -0.017 | 85.338
4.5 | 0.762 | 0.00791 | -0.018 | 96.411
5 | 0.825 | 0.00808 | -0.018 | 102.015
5.5 | 0.886 | 0.00784 | -0.019 | 113.04
6 | 0.947 | 0.00808 | -0.019 | 117.294
6.5 | 1.008 | 0.00933 | -0.019 | 107.976
7 | 1.067 | 0.00965 | -0.02 | 110.595
7.5 | 1.126 | 0.01028 | -0.02 | 109.513
8 | 1.183 | 0.01071 | -0.021 | 110.483
8.5 | 1.238 | 0.01117 | -0.021 | 110.87
9 | 1.292 | 0.01172 | -0.022 | 110.263
9.5 | 1.344 | 0.01234 | -0.022 | 108.841
10 | 1.393 | 0.01332 | -0.022 | 104.58
10.5 | 1.439 | 0.01411 | -0.023 | 101.934
11 | 1.482 | 0.01507 | -0.023 | 98.336
11.5 | 1.521 | 0.01617 | -0.024 | 94.067
12 | 1.557 | 0.01768 | -0.024 | 88.048
12.5 | 1.589 | 0.01922 | -0.024 | 82.678
13 | 1.616 | 0.02103 | -0.024 | 76.859
13.5 | 1.639 | 0.0232 | -0.025 | 70.649
14 | 1.659 | 0.02571 | -0.025 | 64.501
14.5 | 1.673 | 0.02866 | -0.025 | 58.369
15 | 1.683 | 0.032 | -0.025 | 52.576
15.5 | 1.688 | 0.03571 | -0.025 | 47.278
16 | 1.689 | 0.04006 | -0.026 | 42.168
16.5 | 1.686 | 0.04468 | -0.026 | 37.739
17 | 1.679 | 0.04974 | -0.026 | 33.762
17.5 | 1.666 | 0.05532 | -0.026 | 30.118
18 | 1.648 | 0.06138 | -0.026 | 26.852
18.5 | 1.626 | 0.06781 | -0.026 | 23.982
19 | 1.6 | 0.07459 | -0.026 | 21.452
19.5 | 1.57 | 0.08169 | -0.026 | 19.22
20 | 1.536 | 0.08965 | -0.026 | 17.129

## 110. Re 10M Mach 0.25 (2)
BIGFOIL.COM POLAR EXPORT
NACA24018
NACA24018 |  |  |  | Cl Max: | 1.6717 | at alpha= | 17.5 | deg
XFOIL ncrit=9 |  |  |  | L/D Max: | 138.13 | at alpha= | 9.5 | deg
Re: | 10000000 |  |  | Cd Min: | 0.07318 | at alpha= | 20 | deg
Mach: | 0.25 |  |  | Cl=0 at alpha= | -1.5398 | deg
|  |  |  | @ Cl=0.1, Cd= | 0.0059089
|  |  |  | @ Cl=0.4, Cd= | 0.0056032
|  |  |  | @ Cl=0.6, Cd= | 0.0058543
alpha (deg) | Cl | Cd | Cm | Cl/Cd
-20 | -1.6368 | 0.03825 | -0.0846 | -42.7922
-19.5 | -1.629 | 0.03415 | -0.0834 | -47.7013
-19 | -1.6169 | 0.03072 | -0.0815 | -52.6335
-18.5 | -1.6042 | 0.02752 | -0.0791 | -58.2922
-18 | -1.5913 | 0.02459 | -0.0761 | -64.7133
-17.5 | -1.5735 | 0.0222 | -0.0726 | -70.8784
-17 | -1.554 | 0.02018 | -0.0686 | -77.0069
-16.5 | -1.5289 | 0.01856 | -0.0645 | -82.3761
-16 | -1.4821 | 0.01712 | -0.0638 | -86.5713
-15.5 | -1.4343 | 0.01581 | -0.0629 | -90.7211
-15 | -1.3857 | 0.01459 | -0.0619 | -94.976
-14.5 | -1.3324 | 0.0136 | -0.0613 | -97.9706
-14 | -1.2851 | 0.01278 | -0.0593 | -100.5556
-13.5 | -1.2445 | 0.01194 | -0.0559 | -104.2295
-13 | -1.1851 | 0.0112 | -0.056 | -105.8125
-12.5 | -1.1207 | 0.0106 | -0.0568 | -105.7264
-12 | -1.0545 | 0.01007 | -0.0581 | -104.717
-11.5 | -0.9137 | 0.00935 | -0.0746 | -97.7219
-11 | -0.8686 | 0.00905 | -0.0716 | -95.9779
-10.5 | -0.8324 | 0.00881 | -0.0668 | -94.4835
-10 | -0.7946 | 0.00859 | -0.0621 | -92.5029
-9.5 | -0.7573 | 0.00832 | -0.0573 | -91.0216
-9 | -0.7189 | 0.00814 | -0.0527 | -88.317
-8.5 | -0.6797 | 0.00789 | -0.0482 | -86.147
-8 | -0.643 | 0.00779 | -0.0431 | -82.5417
-7.5 | -0.6005 | 0.00763 | -0.0392 | -78.7025
-7 | -0.5543 | 0.00751 | -0.0361 | -73.8083
-6.5 | -0.5057 | 0.00738 | -0.0336 | -68.523
-6 | -0.4567 | 0.00724 | -0.0311 | -63.0801
-5.5 | -0.4076 | 0.00714 | -0.0287 | -57.0868
-5 | -0.357 | 0.00704 | -0.0266 | -50.7102
-4.5 | -0.3058 | 0.00694 | -0.0246 | -44.0634
-4 | -0.2539 | 0.00686 | -0.0228 | -37.0117
-3.5 | -0.2022 | 0.00679 | -0.021 | -29.7791
-3 | -0.1504 | 0.00669 | -0.0193 | -22.4813
-2.5 | -0.0978 | 0.00662 | -0.0177 | -14.7734
-2 | -0.0463 | 0.00651 | -0.0159 | -7.1121
-1.5 | 0.004 | 0.00637 | -0.0139 | 0.62794
-1 | 0.0535 | 0.00614 | -0.0117 | 8.7134
-0.5 | 0.1018 | 0.0059 | -0.0093 | 17.2542
0 | 0.1525 | 0.0058 | -0.0074 | 26.2931
0.5 | 0.2054 | 0.00572 | -0.0059 | 35.9091
1 | 0.2579 | 0.00572 | -0.0044 | 45.0874
1.5 | 0.3117 | 0.00569 | -0.0031 | 54.7803
2 | 0.3623 | 0.00568 | -0.0011 | 63.7852
2.5 | 0.4114 | 0.00558 | 0.0012 | 73.7276
3 | 0.4621 | 0.00562 | 0.0031 | 82.2242
3.5 | 0.5148 | 0.00569 | 0.0047 | 90.4745
4 | 0.5661 | 0.00578 | 0.0065 | 97.9412
4.5 | 0.6163 | 0.00589 | 0.0085 | 104.635
5 | 0.6655 | 0.00598 | 0.0108 | 111.2876
5.5 | 0.7112 | 0.00611 | 0.0138 | 116.3993
6 | 0.751 | 0.00618 | 0.0181 | 121.521
6.5 | 0.7912 | 0.00635 | 0.0223 | 124.5984
7 | 0.831 | 0.00656 | 0.0264 | 126.6768
7.5 | 0.8688 | 0.00672 | 0.031 | 129.2857
8 | 0.9045 | 0.00691 | 0.036 | 130.8973
8.5 | 0.9436 | 0.00717 | 0.0401 | 131.6039
9 | 1.0653 | 0.00778 | 0.0266 | 136.928
9.5 | 1.1451 | 0.00829 | 0.0221 | 138.1303
10 | 1.209 | 0.00893 | 0.0207 | 135.3863
11 | 1.3183 | 0.01021 | 0.0218 | 129.1185
11.5 | 1.3561 | 0.01093 | 0.0255 | 124.0714
12 | 1.4092 | 0.01177 | 0.0258 | 119.7281
12.5 | 1.4597 | 0.01272 | 0.0265 | 114.7563
13 | 1.5078 | 0.01379 | 0.0272 | 109.3401
14 | 1.5911 | 0.01637 | 0.0301 | 97.1961
14.5 | 1.608 | 0.01801 | 0.0352 | 89.2837
15 | 1.6264 | 0.01992 | 0.0393 | 81.6466
15.5 | 1.6431 | 0.02216 | 0.043 | 74.1471
16 | 1.6568 | 0.02482 | 0.0462 | 66.7526
16.5 | 1.6607 | 0.0284 | 0.0491 | 58.4754
17 | 1.6707 | 0.03195 | 0.051 | 52.2911
17.5 | 1.6717 | 0.03656 | 0.0522 | 45.7248
18 | 1.6669 | 0.04198 | 0.0527 | 39.707
18.5 | 1.655 | 0.0484 | 0.0523 | 34.1942
19 | 1.637 | 0.05567 | 0.0513 | 29.4054
19.5 | 1.6084 | 0.06431 | 0.0493 | 25.0101
20 | 1.5806 | 0.07318 | 0.0468 | 21.5988

## 111. Re 10M Mach 0.50 (1)
BIGFOIL.COM POLAR EXPORT
NACA24018
NACA24018 |  |  |  | Cl Max: | 1.435 | at alpha= | 10.5 | deg
JavaFoil+Calcfoil stall+Eppler ext transition |  |  |  | L/D Max: | 97.742 | at alpha= | 6.5 | deg
Re: | 10000000 |  |  | Cd Min: | 0.00744 | at alpha= | 0.5 | deg
Mach: | 0.5 |  |  | Cl=0 at alpha= | -1.4521 | deg
|  |  |  | @ Cl=0.1, Cd= | 0.0077106
|  |  |  | @ Cl=0.4, Cd= | 0.0079622
|  |  |  | @ Cl=0.6, Cd= | 0.0077021
alpha (deg) | Cl | Cd | Cm | Cl/Cd
-20 | -1.047 | 0.17403 | 0.003 | -6.015
-19.5 | -1.023 | 0.15507 | 0.003 | -6.595
-19 | -0.99 | 0.16474 | 0.003 | -6.008
-18.5 | -0.968 | 0.13945 | 0.003 | -6.939
-18 | -0.935 | 0.14427 | 0.002 | -6.479
-17.5 | -0.912 | 0.12671 | 0.002 | -7.2
-17 | -0.912 | 0.09262 | 0.002 | -9.847
-16.5 | -0.862 | 0.10554 | 0.001 | -8.168
-16 | -0.897 | 0.05575 | 0.001 | -16.084
-15.5 | -0.804 | 0.09893 | 0.001 | -8.128
-15 | -0.845 | 0.04716 | 0.001 | -17.916
-14.5 | -0.755 | 0.08487 | 0 | -8.901
-14 | -0.711 | 0.09774 | 0 | -7.276
-13.5 | -0.731 | 0.0557 | 0 | -13.12
-13 | -0.664 | 0.08017 | -0.001 | -8.282
-12.5 | -0.632 | 0.08075 | -0.001 | -7.831
-12 | -0.67 | 0.03406 | -0.002 | -19.678
-11.5 | -0.632 | 0.03619 | -0.002 | -17.469
-11 | -0.551 | 0.06798 | -0.002 | -8.107
-10.5 | -0.865 | 0.02207 | -0.003 | -39.206
-10 | -0.954 | 0.01639 | -0.004 | -58.18
-9.5 | -0.963 | 0.01459 | -0.005 | -65.989
-9 | -0.944 | 0.0134 | -0.005 | -70.444
-8.5 | -0.91 | 0.01255 | -0.006 | -72.503
-8 | -0.866 | 0.01184 | -0.006 | -73.195
-7.5 | -0.815 | 0.01128 | -0.007 | -72.254
-7 | -0.759 | 0.01086 | -0.007 | -69.841
-6.5 | -0.698 | 0.01049 | -0.008 | -66.594
-6 | -0.635 | 0.01017 | -0.008 | -62.457
-5.5 | -0.57 | 0.00991 | -0.009 | -57.47
-5 | -0.502 | 0.00837 | -0.009 | -60.005
-4.5 | -0.434 | 0.00862 | -0.01 | -50.308
-4 | -0.364 | 0.0084 | -0.01 | -43.353
-3.5 | -0.294 | 0.00873 | -0.011 | -33.65
-3 | -0.223 | 0.0086 | -0.011 | -25.895
-2.5 | -0.151 | 0.00845 | -0.012 | -17.866
-2 | -0.079 | 0.00882 | -0.013 | -8.96
-1.5 | -0.007 | 0.00824 | -0.013 | -0.821
-1 | 0.066 | 0.00772 | -0.014 | 8.494
-0.5 | 0.138 | 0.0077 | -0.014 | 17.894
0 | 0.21 | 0.00781 | -0.015 | 26.879
0.5 | 0.282 | 0.00744 | -0.015 | 37.887
1 | 0.353 | 0.00791 | -0.016 | 44.662
1.5 | 0.425 | 0.00799 | -0.016 | 53.145
2 | 0.496 | 0.00769 | -0.017 | 64.469
2.5 | 0.567 | 0.00782 | -0.017 | 72.507
3 | 0.637 | 0.00757 | -0.018 | 84.177
3.5 | 0.707 | 0.00869 | -0.019 | 81.384
4 | 0.776 | 0.00892 | -0.019 | 87.027
4.5 | 0.845 | 0.00926 | -0.02 | 91.224
5 | 0.912 | 0.00991 | -0.02 | 92.046
5.5 | 0.979 | 0.01029 | -0.021 | 95.069
6 | 1.043 | 0.01076 | -0.021 | 96.986
6.5 | 1.107 | 0.01132 | -0.022 | 97.742
7 | 1.167 | 0.01199 | -0.022 | 97.342
7.5 | 1.225 | 0.01277 | -0.023 | 95.918
8 | 1.279 | 0.01378 | -0.023 | 92.791
8.5 | 1.327 | 0.01501 | -0.023 | 88.441
9 | 1.369 | 0.0166 | -0.024 | 82.478
9.5 | 1.402 | 0.01869 | -0.024 | 75.021
10 | 1.426 | 0.02162 | -0.024 | 65.93
10.5 | 1.435 | 0.02525 | -0.024 | 56.829
11 | 1.428 | 0.03008 | -0.024 | 47.484
11.5 | 1.396 | 0.03672 | -0.024 | 38.009
12 | 1.318 | 0.04566 | -0.024 | 28.863
12.5 | 1.021 | 0.06249 | -0.023 | 16.339
13 | 0.881 | 0.07138 | -0.023 | 12.338
13.5 | 0.911 | 0.07189 | -0.024 | 12.677
14 | 0.936 | 0.07828 | -0.024 | 11.952
14.5 | 0.959 | 0.0852 | -0.024 | 11.259
15 | 0.986 | 0.08962 | -0.024 | 11.001
15.5 | 1.004 | 0.10433 | -0.023 | 9.622

## 112. Re 10M Mach 0.50 (2)
BIGFOIL.COM POLAR EXPORT
NACA24018
NACA24018 |  |  |  | Cl Max: | 1.596 | at alpha= | 13 | deg
XFOIL ncrit=9 |  |  |  | L/D Max: | 125.358 | at alpha= | 8 | deg
Re: | 10000000 |  |  | Cd Min: | 0.11899 | at alpha= | 18 | deg
Mach: | 0.5 |  |  | Cl=0 at alpha= | -1.5894 | deg
|  |  |  | @ Cl=0.1, Cd= | 0.0063385
|  |  |  | @ Cl=0.4, Cd= | 0.0059446
|  |  |  | @ Cl=0.6, Cd= | 0.0062232
alpha (deg) | Cl | Cd | Cm | Cl/Cd
-17.5 | -0.9364 | 0.11555 | -0.0623 | -8.1039
-17 | -0.9685 | 0.10454 | -0.0688 | -9.2644
-16.5 | -1.0029 | 0.09363 | -0.0748 | -10.7113
-16 | -1.0334 | 0.0832 | -0.0801 | -12.4207
-15.5 | -1.0653 | 0.0729 | -0.085 | -14.6132
-14.5 | -1.1247 | 0.05111 | -0.0989 | -22.0055
-14 | -1.1567 | 0.04085 | -0.1047 | -28.3158
-13.5 | -1.1809 | 0.03192 | -0.1083 | -36.9956
-13 | -1.1945 | 0.02451 | -0.1091 | -48.7352
-12.5 | -1.2045 | 0.01955 | -0.1036 | -61.6113
-12 | -1.1757 | 0.01583 | -0.0999 | -74.2704
-11.5 | -1.1159 | 0.01377 | -0.097 | -81.0385
-11 | -1.0499 | 0.01253 | -0.0941 | -83.7909
-10.5 | -0.9126 | 0.01136 | -0.1031 | -80.3345
-10 | -0.8415 | 0.01065 | -0.1012 | -79.0141
-9.5 | -0.7912 | 0.01006 | -0.0957 | -78.6481
-9 | -0.745 | 0.00958 | -0.0894 | -77.7662
-8.5 | -0.6988 | 0.00914 | -0.0831 | -76.4551
-8 | -0.6525 | 0.00881 | -0.0769 | -74.0636
-7.5 | -0.6073 | 0.00848 | -0.0706 | -71.6156
-7 | -0.5612 | 0.00822 | -0.0645 | -68.2725
-6.5 | -0.5146 | 0.00797 | -0.0586 | -64.5671
-6 | -0.4687 | 0.00774 | -0.0526 | -60.5556
-5.5 | -0.4253 | 0.00764 | -0.0462 | -55.6675
-5 | -0.3783 | 0.00753 | -0.0406 | -50.239
-4.5 | -0.3252 | 0.00741 | -0.0364 | -43.8866
-4 | -0.2713 | 0.00731 | -0.0324 | -37.1135
-3.5 | -0.2158 | 0.00721 | -0.0289 | -29.9307
-3 | -0.159 | 0.00712 | -0.0257 | -22.3315
-2.5 | -0.1018 | 0.007 | -0.0227 | -14.5429
-2 | -0.0455 | 0.00689 | -0.0196 | -6.6038
-1.5 | 0.0099 | 0.00676 | -0.0164 | 1.4645
-1 | 0.0643 | 0.00654 | -0.0131 | 9.8318
-0.5 | 0.1139 | 0.00626 | -0.0089 | 18.1949
0 | 0.1669 | 0.00604 | -0.0053 | 27.6325
0.5 | 0.2236 | 0.006 | -0.0024 | 37.2667
1 | 0.2825 | 0.00599 | 0.0001 | 47.1619
1.5 | 0.3388 | 0.00598 | 0.0031 | 56.6555
2 | 0.393 | 0.00595 | 0.0066 | 66.0504
2.5 | 0.4452 | 0.00591 | 0.0106 | 75.3299
3 | 0.4949 | 0.00598 | 0.0151 | 82.7592
3.5 | 0.5447 | 0.00605 | 0.0197 | 90.0331
4 | 0.5958 | 0.00621 | 0.0241 | 95.942
4.5 | 0.6467 | 0.00637 | 0.0286 | 101.5228
5 | 0.6952 | 0.00657 | 0.0335 | 105.8143
6 | 0.7945 | 0.00698 | 0.0432 | 113.8252
6.5 | 0.8418 | 0.00728 | 0.0484 | 115.6319
7 | 0.8938 | 0.00757 | 0.0529 | 118.0713
7.5 | 0.9543 | 0.00795 | 0.0557 | 120.0377
8 | 1.0856 | 0.00866 | 0.0451 | 125.358
8.5 | 1.159 | 0.00931 | 0.0456 | 124.4898
9 | 1.2298 | 0.01008 | 0.0467 | 122.004
9.5 | 1.2996 | 0.01115 | 0.0478 | 116.5561
10 | 1.3557 | 0.01251 | 0.0508 | 108.3693
10.5 | 1.3975 | 0.014 | 0.0561 | 99.8214
11 | 1.4535 | 0.0159 | 0.0581 | 91.4151
11.5 | 1.5058 | 0.01817 | 0.06 | 82.8729
12 | 1.5505 | 0.02105 | 0.0617 | 73.658
12.5 | 1.5874 | 0.02477 | 0.0628 | 64.0856
13 | 1.596 | 0.02889 | 0.0669 | 55.244
13.5 | 1.5924 | 0.03414 | 0.0699 | 46.6432
14 | 1.5833 | 0.04012 | 0.0718 | 39.4641
14.5 | 1.5513 | 0.04796 | 0.0722 | 32.3457
15 | 1.5155 | 0.05639 | 0.0716 | 26.8753
15.5 | 1.4659 | 0.06615 | 0.0696 | 22.1602
16 | 1.4067 | 0.07707 | 0.0661 | 18.2522
16.5 | 1.3595 | 0.08743 | 0.0625 | 15.5496
17 | 1.3149 | 0.09811 | 0.058 | 13.4023
17.5 | 1.2773 | 0.10872 | 0.0529 | 11.7485
18 | 1.2472 | 0.11899 | 0.0478 | 10.4816

## 113. Re 12M Mach 0.00 (1)
BIGFOIL.COM POLAR EXPORT
NACA24018
NACA24018 |  |  |  | Cl Max: | 1.795 | at alpha= | 18.5 | deg
JavaFoil+Calcfoil stall+Eppler ext transition |  |  |  | L/D Max: | 119.669 | at alpha= | 6.5 | deg
Re: | 12000000 |  |  | Cd Min: | 0.00772 | at alpha= | 0.5 | deg
Mach: | 0 |  |  | Cl=0 at alpha= | -1.4524 | deg
|  |  |  | @ Cl=0.1, Cd= | 0.0082365
|  |  |  | @ Cl=0.4, Cd= | 0.0082732
|  |  |  | @ Cl=0.6, Cd= | 0.008121
alpha (deg) | Cl | Cd | Cm | Cl/Cd
-20 | -1.394 | 0.05788 | 0.004 | -24.084
-19.5 | -1.405 | 0.05064 | 0.004 | -27.75
-19 | -1.415 | 0.04404 | 0.003 | -32.121
-18.5 | -1.422 | 0.03792 | 0.003 | -37.503
-18 | -1.426 | 0.0325 | 0.003 | -43.887
-17.5 | -1.427 | 0.02827 | 0.003 | -50.475
-17 | -1.424 | 0.0247 | 0.002 | -57.671
-16.5 | -1.418 | 0.02183 | 0.002 | -64.964
-16 | -1.408 | 0.01956 | 0.001 | -71.941
-15.5 | -1.392 | 0.01792 | 0.001 | -77.703
-15 | -1.374 | 0.01656 | 0.001 | -82.971
-14.5 | -1.351 | 0.01546 | 0 | -87.407
-14 | -1.325 | 0.01455 | 0 | -91.071
-13.5 | -1.295 | 0.01378 | -0.001 | -94.023
-13 | -1.262 | 0.0131 | -0.001 | -96.309
-12.5 | -1.225 | 0.01254 | -0.001 | -97.718
-12 | -1.186 | 0.01205 | -0.002 | -98.44
-11.5 | -1.144 | 0.01162 | -0.002 | -98.469
-11 | -1.099 | 0.01121 | -0.003 | -98.088
-10.5 | -1.053 | 0.01083 | -0.003 | -97.234
-10 | -1.004 | 0.01053 | -0.004 | -95.367
-9.5 | -0.954 | 0.01024 | -0.004 | -93.132
-9 | -0.901 | 0.00995 | -0.004 | -90.562
-8.5 | -0.847 | 0.00868 | -0.005 | -97.643
-8 | -0.792 | 0.00898 | -0.005 | -88.195
-7.5 | -0.736 | 0.00879 | -0.006 | -83.749
-7 | -0.678 | 0.00916 | -0.006 | -74.068
-6.5 | -0.62 | 0.00897 | -0.007 | -69.109
-6 | -0.561 | 0.00944 | -0.007 | -59.418
-5.5 | -0.501 | 0.00931 | -0.008 | -53.817
-5 | -0.44 | 0.0092 | -0.008 | -47.861
-4.5 | -0.379 | 0.00917 | -0.009 | -41.362
-4 | -0.318 | 0.009 | -0.009 | -35.283
-3.5 | -0.256 | 0.00888 | -0.009 | -28.803
-3 | -0.194 | 0.00881 | -0.01 | -21.967
-2.5 | -0.131 | 0.00862 | -0.01 | -15.219
-2 | -0.069 | 0.00906 | -0.011 | -7.572
-1.5 | -0.006 | 0.00887 | -0.011 | -0.662
-1 | 0.057 | 0.00853 | -0.012 | 6.672
-0.5 | 0.12 | 0.0081 | -0.012 | 14.766
0 | 0.182 | 0.00817 | -0.013 | 22.312
0.5 | 0.245 | 0.00772 | -0.013 | 31.71
1 | 0.307 | 0.00812 | -0.014 | 37.828
1.5 | 0.37 | 0.00822 | -0.014 | 44.943
2 | 0.432 | 0.00833 | -0.015 | 51.839
2.5 | 0.494 | 0.00841 | -0.015 | 58.706
3 | 0.556 | 0.00802 | -0.016 | 69.259
3.5 | 0.617 | 0.00816 | -0.016 | 75.62
4 | 0.679 | 0.00832 | -0.017 | 81.569
4.5 | 0.74 | 0.00801 | -0.017 | 92.327
5 | 0.8 | 0.00857 | -0.017 | 93.37
5.5 | 0.86 | 0.00792 | -0.018 | 108.594
6 | 0.92 | 0.00843 | -0.018 | 109.164
6.5 | 0.979 | 0.00818 | -0.019 | 119.669
7 | 1.038 | 0.00935 | -0.019 | 110.96
7.5 | 1.095 | 0.00966 | -0.02 | 113.339
8 | 1.152 | 0.01003 | -0.02 | 114.891
8.5 | 1.207 | 0.01041 | -0.021 | 115.971
9 | 1.261 | 0.01083 | -0.021 | 116.423
9.5 | 1.314 | 0.01157 | -0.021 | 113.578
10 | 1.364 | 0.01209 | -0.022 | 112.801
10.5 | 1.413 | 0.01266 | -0.022 | 111.558
11 | 1.459 | 0.01362 | -0.023 | 107.143
11.5 | 1.503 | 0.01434 | -0.023 | 104.789
12 | 1.544 | 0.01517 | -0.023 | 101.795
12.5 | 1.582 | 0.01614 | -0.024 | 98.076
13 | 1.617 | 0.01725 | -0.024 | 93.789
13.5 | 1.65 | 0.01856 | -0.024 | 88.853
14 | 1.679 | 0.02012 | -0.025 | 83.409
14.5 | 1.704 | 0.02192 | -0.025 | 77.74
15 | 1.726 | 0.02402 | -0.025 | 71.86
15.5 | 1.745 | 0.02636 | -0.025 | 66.187
16 | 1.761 | 0.02908 | -0.025 | 60.542
16.5 | 1.774 | 0.03215 | -0.026 | 55.178
17 | 1.784 | 0.03541 | -0.026 | 50.388
17.5 | 1.791 | 0.03907 | -0.026 | 45.835
18 | 1.794 | 0.04317 | -0.026 | 41.557
18.5 | 1.795 | 0.04756 | -0.026 | 37.74
19 | 1.793 | 0.05222 | -0.026 | 34.34
19.5 | 1.79 | 0.05708 | -0.027 | 31.357
20 | 1.784 | 0.06228 | -0.027 | 28.643

## 114. Re 12M Mach 0.00 (2)
BIGFOIL.COM POLAR EXPORT
NACA24018
NACA24018 |  |  |  | Cl Max: | 1.7508 | at alpha= | 20 | deg
XFOIL ncrit=9 |  |  |  | L/D Max: | 141.558 | at alpha= | 10 | deg
Re: | 12000000 |  |  | Cd Min: | 0.04173 | at alpha= | 20 | deg
Mach: | 0 |  |  | Cl=0 at alpha= | -1.5425 | deg
|  |  |  | @ Cl=0.1, Cd= | 0.00583
|  |  |  | @ Cl=0.4, Cd= | 0.005476
|  |  |  | @ Cl=0.6, Cd= | 0.0056823
alpha (deg) | Cl | Cd | Cm | Cl/Cd
-12 | -0.9303 | 0.00877 | -0.0675 | -106.0775
-11.5 | -0.8992 | 0.0086 | -0.0625 | -104.5581
-11 | -0.8692 | 0.0084 | -0.0572 | -103.4762
-10.5 | -0.8334 | 0.00823 | -0.0531 | -101.2637
-10 | -0.7984 | 0.00803 | -0.0487 | -99.4271
-9.5 | -0.763 | 0.00785 | -0.0443 | -97.1975
-9 | -0.7279 | 0.00775 | -0.0397 | -93.9226
-8.5 | -0.6848 | 0.00757 | -0.0369 | -90.4624
-7.5 | -0.5938 | 0.0073 | -0.0322 | -81.3425
-7 | -0.5473 | 0.0072 | -0.03 | -76.0139
-6.5 | -0.4988 | 0.00709 | -0.0282 | -70.3526
-6 | -0.4501 | 0.00697 | -0.0264 | -64.5768
-5.5 | -0.4008 | 0.00686 | -0.0247 | -58.4257
-5 | -0.3515 | 0.00679 | -0.0231 | -51.7673
-4.5 | -0.3011 | 0.00671 | -0.0216 | -44.8733
-4 | -0.2507 | 0.00664 | -0.0202 | -37.756
-3.5 | -0.1997 | 0.00658 | -0.0189 | -30.3495
-3 | -0.1487 | 0.0065 | -0.0175 | -22.8769
-2.5 | -0.0975 | 0.00642 | -0.0162 | -15.1869
-2 | -0.0463 | 0.00631 | -0.0149 | -7.3376
-1.5 | 0.0043 | 0.00619 | -0.0135 | 0.69467
-1 | 0.0539 | 0.00606 | -0.012 | 8.8944
-0.5 | 0.102 | 0.00582 | -0.0101 | 17.5258
0 | 0.1506 | 0.00568 | -0.0083 | 26.5141
0.5 | 0.2018 | 0.00559 | -0.007 | 36.1002
1 | 0.2536 | 0.00558 | -0.0059 | 45.448
1.5 | 0.305 | 0.00555 | -0.0046 | 54.955
2 | 0.356 | 0.00554 | -0.0033 | 64.2599
2.5 | 0.4041 | 0.00547 | -0.0015 | 73.8757
3 | 0.453 | 0.00543 | 0.0002 | 83.4254
3.5 | 0.5033 | 0.00552 | 0.0016 | 91.1775
4 | 0.5549 | 0.00557 | 0.0028 | 99.623
4.5 | 0.6031 | 0.00569 | 0.0046 | 105.993
5 | 0.6531 | 0.00576 | 0.006 | 113.3854
5.5 | 0.7006 | 0.00588 | 0.0079 | 119.1497
6 | 0.7464 | 0.00604 | 0.0101 | 123.5762
6.5 | 0.7912 | 0.00616 | 0.0125 | 128.4416
7 | 0.8284 | 0.00626 | 0.0166 | 132.3323
7.5 | 0.8638 | 0.00646 | 0.021 | 133.7152
8 | 0.8996 | 0.00666 | 0.0252 | 135.0751
8.5 | 0.9333 | 0.0068 | 0.0298 | 137.25
9 | 0.9641 | 0.00699 | 0.0349 | 137.9256
9.5 | 1.0607 | 0.0075 | 0.0255 | 141.4267
10 | 1.1537 | 0.00815 | 0.0166 | 141.5583
10.5 | 1.218 | 0.00863 | 0.0142 | 141.1356
11 | 1.2728 | 0.00912 | 0.0137 | 139.5614
11.5 | 1.3252 | 0.0097 | 0.0136 | 136.6186
12 | 1.357 | 0.01025 | 0.0177 | 132.3902
12.5 | 1.4081 | 0.01091 | 0.0175 | 129.0651
13 | 1.4573 | 0.01161 | 0.0175 | 125.5211
13.5 | 1.504 | 0.01243 | 0.0177 | 120.9976
14 | 1.551 | 0.01321 | 0.0178 | 117.4111
14.5 | 1.5949 | 0.01416 | 0.0181 | 112.6342
15 | 1.6281 | 0.01522 | 0.0202 | 106.9711
15.5 | 1.649 | 0.01638 | 0.0244 | 100.6716
16 | 1.668 | 0.01782 | 0.0282 | 93.6027
16.5 | 1.6836 | 0.0196 | 0.032 | 85.898
17 | 1.7027 | 0.02131 | 0.035 | 79.9015
17.5 | 1.7144 | 0.02368 | 0.0379 | 72.3986
18 | 1.7279 | 0.02627 | 0.04 | 65.7746
18.5 | 1.74 | 0.02925 | 0.0415 | 59.4872
19 | 1.7444 | 0.03309 | 0.0427 | 52.7168
19.5 | 1.7495 | 0.03716 | 0.0433 | 47.0802
20 | 1.7508 | 0.04173 | 0.0434 | 41.9554

## 115. Re 12M Mach 0.10 (1)
BIGFOIL.COM POLAR EXPORT
NACA24018
NACA24018 |  |  |  | Cl Max: | 1.778 | at alpha= | 18 | deg
JavaFoil+Calcfoil stall+Eppler ext transition |  |  |  | L/D Max: | 119.9 | at alpha= | 6.5 | deg
Re: | 12000000 |  |  | Cd Min: | 0.00775 | at alpha= | 0.5 | deg
Mach: | 0.1 |  |  | Cl=0 at alpha= | -1.4524 | deg
|  |  |  | @ Cl=0.1, Cd= | 0.0082929
|  |  |  | @ Cl=0.4, Cd= | 0.0083114
|  |  |  | @ Cl=0.6, Cd= | 0.0081713
alpha (deg) | Cl | Cd | Cm | Cl/Cd
-20 | -1.354 | 0.06438 | 0.004 | -21.032
-19.5 | -1.368 | 0.0563 | 0.004 | -24.307
-19 | -1.382 | 0.0483 | 0.003 | -28.621
-18.5 | -1.394 | 0.04132 | 0.003 | -33.727
-18 | -1.401 | 0.03545 | 0.003 | -39.514
-17.5 | -1.405 | 0.03055 | 0.002 | -45.97
-17 | -1.405 | 0.02642 | 0.002 | -53.197
-16.5 | -1.402 | 0.02317 | 0.002 | -60.5
-16 | -1.395 | 0.02047 | 0.001 | -68.151
-15.5 | -1.383 | 0.01854 | 0.001 | -74.583
-15 | -1.366 | 0.01709 | 0.001 | -79.923
-14.5 | -1.346 | 0.01588 | 0 | -84.742
-14 | -1.321 | 0.01486 | 0 | -88.905
-13.5 | -1.293 | 0.01403 | -0.001 | -92.188
-13 | -1.261 | 0.01331 | -0.001 | -94.739
-12.5 | -1.226 | 0.01272 | -0.001 | -96.384
-12 | -1.187 | 0.0122 | -0.002 | -97.251
-11.5 | -1.146 | 0.01175 | -0.002 | -97.532
-11 | -1.102 | 0.01132 | -0.003 | -97.332
-10.5 | -1.056 | 0.01096 | -0.003 | -96.335
-10 | -1.007 | 0.01061 | -0.004 | -94.914
-9.5 | -0.957 | 0.01031 | -0.004 | -92.836
-9 | -0.905 | 0.01004 | -0.004 | -90.088
-8.5 | -0.851 | 0.00872 | -0.005 | -97.579
-8 | -0.796 | 0.00902 | -0.005 | -88.194
-7.5 | -0.739 | 0.00882 | -0.006 | -83.824
-7 | -0.681 | 0.0092 | -0.006 | -74.044
-6.5 | -0.623 | 0.00905 | -0.007 | -68.834
-6 | -0.563 | 0.00896 | -0.007 | -62.863
-5.5 | -0.503 | 0.00937 | -0.008 | -53.699
-5 | -0.442 | 0.00881 | -0.008 | -50.187
-4.5 | -0.381 | 0.00864 | -0.009 | -44.078
-4 | -0.319 | 0.00906 | -0.009 | -35.253
-3.5 | -0.257 | 0.00898 | -0.01 | -28.619
-3 | -0.195 | 0.0088 | -0.01 | -22.123
-2.5 | -0.132 | 0.00868 | -0.01 | -15.199
-2 | -0.069 | 0.00912 | -0.011 | -7.563
-1.5 | -0.006 | 0.00894 | -0.011 | -0.66
-1 | 0.057 | 0.0086 | -0.012 | 6.655
-0.5 | 0.12 | 0.00815 | -0.012 | 14.755
0 | 0.183 | 0.00816 | -0.013 | 22.46
0.5 | 0.246 | 0.00775 | -0.013 | 31.769
1 | 0.309 | 0.00821 | -0.014 | 37.611
1.5 | 0.371 | 0.00827 | -0.014 | 44.935
2 | 0.434 | 0.00836 | -0.015 | 51.906
2.5 | 0.496 | 0.00845 | -0.015 | 58.756
3 | 0.558 | 0.00809 | -0.016 | 69.041
3.5 | 0.62 | 0.00821 | -0.016 | 75.521
4 | 0.682 | 0.00839 | -0.017 | 81.306
4.5 | 0.743 | 0.00808 | -0.017 | 91.938
5 | 0.804 | 0.00825 | -0.018 | 97.469
5.5 | 0.864 | 0.00795 | -0.018 | 108.78
6 | 0.924 | 0.00847 | -0.018 | 109.133
6.5 | 0.984 | 0.0082 | -0.019 | 119.9
7 | 1.042 | 0.00944 | -0.019 | 110.469
7.5 | 1.1 | 0.00976 | -0.02 | 112.713
8 | 1.157 | 0.0101 | -0.02 | 114.53
8.5 | 1.212 | 0.01049 | -0.021 | 115.524
9 | 1.266 | 0.01093 | -0.021 | 115.817
9.5 | 1.319 | 0.01168 | -0.022 | 112.85
10 | 1.369 | 0.01228 | -0.022 | 111.455
10.5 | 1.417 | 0.01286 | -0.022 | 110.235
11 | 1.463 | 0.01382 | -0.023 | 105.865
11.5 | 1.507 | 0.01458 | -0.023 | 103.309
12 | 1.547 | 0.01546 | -0.023 | 100.081
12.5 | 1.585 | 0.01649 | -0.024 | 96.114
13 | 1.619 | 0.01767 | -0.024 | 91.623
13.5 | 1.65 | 0.01908 | -0.024 | 86.468
14 | 1.678 | 0.02072 | -0.025 | 80.979
14.5 | 1.702 | 0.02267 | -0.025 | 75.056
15 | 1.722 | 0.02487 | -0.025 | 69.259
15.5 | 1.74 | 0.02738 | -0.025 | 63.523
16 | 1.754 | 0.03028 | -0.026 | 57.917
16.5 | 1.765 | 0.03352 | -0.026 | 52.65
17 | 1.773 | 0.0371 | -0.026 | 47.791
17.5 | 1.777 | 0.04096 | -0.026 | 43.39
18 | 1.778 | 0.04531 | -0.026 | 39.244
18.5 | 1.776 | 0.04984 | -0.026 | 35.643
19 | 1.772 | 0.05475 | -0.026 | 32.366
19.5 | 1.766 | 0.05989 | -0.027 | 29.482
20 | 1.757 | 0.06534 | -0.027 | 26.884

## 116. Re 12M Mach 0.10 (2)
BIGFOIL.COM POLAR EXPORT
NACA24018
NACA24018 |  |  |  | Cl Max: | 1.7392 | at alpha= | 19.5 | deg
XFOIL ncrit=9 |  |  |  | L/D Max: | 141.59 | at alpha= | 9.5 | deg
Re: | 12000000 |  |  | Cd Min: | 0.04556 | at alpha= | 20 | deg
Mach: | 0.1 |  |  | Cl=0 at alpha= | -1.5442 | deg
|  |  |  | @ Cl=0.1, Cd= | 0.0058965
|  |  |  | @ Cl=0.4, Cd= | 0.0054884
|  |  |  | @ Cl=0.6, Cd= | 0.0056864
alpha (deg) | Cl | Cd | Cm | Cl/Cd
-20 | -1.6793 | 0.02533 | -0.0682 | -66.2969
-19.5 | -1.663 | 0.02316 | -0.0655 | -71.8048
-19 | -1.6476 | 0.02106 | -0.0623 | -78.2336
-18.5 | -1.6276 | 0.01939 | -0.059 | -83.9402
-18 | -1.6064 | 0.01791 | -0.0553 | -89.6929
-17.5 | -1.5832 | 0.01671 | -0.0514 | -94.7457
-17 | -1.5381 | 0.01565 | -0.0512 | -98.2812
-16.5 | -1.4918 | 0.01472 | -0.0509 | -101.3451
-16 | -1.4456 | 0.01376 | -0.0505 | -105.0581
-15.5 | -1.3968 | 0.01294 | -0.0503 | -107.9444
-15 | -1.3452 | 0.01225 | -0.0503 | -109.8122
-14.5 | -1.3075 | 0.01167 | -0.0473 | -112.0394
-14 | -1.2623 | 0.01104 | -0.0457 | -114.3388
-13.5 | -1.2069 | 0.01043 | -0.0461 | -115.7143
-13 | -1.1432 | 0.00997 | -0.048 | -114.664
-12.5 | -1.0768 | 0.00956 | -0.0504 | -112.636
-12 | -0.9347 | 0.00885 | -0.069 | -105.6158
-11.5 | -0.9014 | 0.00869 | -0.0644 | -103.7284
-11 | -0.8712 | 0.00847 | -0.0591 | -102.8571
-10.5 | -0.835 | 0.00828 | -0.0549 | -100.8454
-10 | -0.7995 | 0.00809 | -0.0504 | -98.8257
-9.5 | -0.7635 | 0.00789 | -0.046 | -96.7681
-9 | -0.7282 | 0.00777 | -0.0414 | -93.7194
-8.5 | -0.6871 | 0.00761 | -0.038 | -90.2891
-8 | -0.6422 | 0.00749 | -0.0354 | -85.741
-7.5 | -0.5961 | 0.00733 | -0.033 | -81.3233
-7 | -0.5494 | 0.00723 | -0.0307 | -75.9889
-6.5 | -0.5008 | 0.00712 | -0.0288 | -70.3371
-6 | -0.452 | 0.00699 | -0.0269 | -64.6638
-5.5 | -0.4025 | 0.00688 | -0.0252 | -58.5029
-5 | -0.353 | 0.00681 | -0.0235 | -51.8355
-4.5 | -0.3024 | 0.00673 | -0.022 | -44.9331
-4 | -0.2517 | 0.00666 | -0.0205 | -37.7928
-3.5 | -0.2005 | 0.00659 | -0.0191 | -30.4249
-3 | -0.1492 | 0.00651 | -0.0177 | -22.9186
-2.5 | -0.0979 | 0.00643 | -0.0164 | -15.2255
-2 | -0.0464 | 0.00633 | -0.0151 | -7.3302
-1.5 | 0.0045 | 0.0062 | -0.0136 | 0.72581
-1 | 0.0543 | 0.00608 | -0.012 | 8.9309
0 | 0.1514 | 0.00569 | -0.0083 | 26.6081
0.5 | 0.2027 | 0.0056 | -0.0069 | 36.1964
1 | 0.2548 | 0.00559 | -0.0058 | 45.5814
1.5 | 0.3064 | 0.00557 | -0.0045 | 55.009
2 | 0.3577 | 0.00555 | -0.0032 | 64.4505
2.5 | 0.4058 | 0.00548 | -0.0012 | 74.0511
3 | 0.4552 | 0.00544 | 0.0005 | 83.6765
3.5 | 0.5057 | 0.00554 | 0.002 | 91.2816
4 | 0.5576 | 0.00559 | 0.0031 | 99.7496
4.5 | 0.606 | 0.0057 | 0.005 | 106.3158
5 | 0.6559 | 0.00579 | 0.0065 | 113.2815
5.5 | 0.7036 | 0.0059 | 0.0085 | 119.2542
6 | 0.7493 | 0.00606 | 0.0109 | 123.6469
6.5 | 0.7934 | 0.00618 | 0.0136 | 128.3819
7 | 0.8295 | 0.00628 | 0.018 | 132.086
7.5 | 0.8659 | 0.00649 | 0.0222 | 133.4206
8 | 0.9015 | 0.00669 | 0.0266 | 134.7534
8.5 | 0.9359 | 0.00684 | 0.0312 | 136.8275
9 | 0.9679 | 0.00704 | 0.0362 | 137.4858
9.5 | 1.0775 | 0.00761 | 0.024 | 141.59
10 | 1.1617 | 0.00823 | 0.0174 | 141.1543
10.5 | 1.2256 | 0.00871 | 0.0152 | 140.7118
11.5 | 1.332 | 0.00981 | 0.015 | 135.7798
12 | 1.3645 | 0.01041 | 0.0191 | 131.0759
12.5 | 1.4155 | 0.0111 | 0.0191 | 127.5225
13 | 1.4652 | 0.01183 | 0.0191 | 123.8546
13.5 | 1.5116 | 0.0127 | 0.0195 | 119.0236
14 | 1.5575 | 0.01358 | 0.0198 | 114.6907
14.5 | 1.6011 | 0.0146 | 0.0203 | 109.6644
15 | 1.6303 | 0.0157 | 0.0232 | 103.8408
15.5 | 1.6508 | 0.01701 | 0.0273 | 97.0488
16 | 1.6709 | 0.01852 | 0.031 | 90.2214
16.5 | 1.6841 | 0.02053 | 0.0348 | 82.0312
17 | 1.7034 | 0.02237 | 0.0377 | 76.1466
17.5 | 1.7118 | 0.02513 | 0.0406 | 68.1178
18 | 1.7258 | 0.0279 | 0.0424 | 61.8566
18.5 | 1.7343 | 0.03134 | 0.0439 | 55.3382
19 | 1.7368 | 0.03556 | 0.0447 | 48.8414
19.5 | 1.7392 | 0.04007 | 0.0451 | 43.404
20 | 1.7336 | 0.04556 | 0.0449 | 38.0509

## 117. Re 12M Mach 0.25 (1)
BIGFOIL.COM POLAR EXPORT
NACA24018
NACA24018 |  |  |  | Cl Max: | 1.693 | at alpha= | 16 | deg
JavaFoil+Calcfoil stall+Eppler ext transition |  |  |  | L/D Max: | 118.613 | at alpha= | 6 | deg
Re: | 12000000 |  |  | Cd Min: | 0.00778 | at alpha= | -0.5 | deg
Mach: | 0.25 |  |  | Cl=0 at alpha= | -1.4539 | deg
|  |  |  | @ Cl=0.1, Cd= | 0.0081861
|  |  |  | @ Cl=0.4, Cd= | 0.0083335
|  |  |  | @ Cl=0.6, Cd= | 0.0081366
alpha (deg) | Cl | Cd | Cm | Cl/Cd
-20 | -1.041 | 0.12373 | 0.003 | -8.411
-19.5 | -1.08 | 0.10912 | 0.003 | -9.901
-19 | -1.123 | 0.09192 | 0.003 | -12.212
-18.5 | -1.159 | 0.07783 | 0.003 | -14.897
-18 | -1.192 | 0.06504 | 0.003 | -18.324
-17.5 | -1.22 | 0.05437 | 0.002 | -22.442
-17 | -1.247 | 0.04417 | 0.002 | -28.233
-16.5 | -1.269 | 0.03601 | 0.002 | -35.242
-16 | -1.286 | 0.02968 | 0.001 | -43.313
-15.5 | -1.296 | 0.02491 | 0.001 | -52.027
-15 | -1.3 | 0.02137 | 0.001 | -60.818
-14.5 | -1.296 | 0.01909 | 0 | -67.876
-14 | -1.286 | 0.01725 | 0 | -74.531
-13.5 | -1.269 | 0.01591 | -0.001 | -79.809
-13 | -1.247 | 0.0148 | -0.001 | -84.298
-12.5 | -1.219 | 0.01393 | -0.001 | -87.547
-12 | -1.187 | 0.0132 | -0.002 | -89.951
-11.5 | -1.151 | 0.01258 | -0.002 | -91.517
-11 | -1.111 | 0.01204 | -0.003 | -92.315
-10.5 | -1.068 | 0.01159 | -0.003 | -92.177
-10 | -1.022 | 0.01116 | -0.004 | -91.611
-9.5 | -0.973 | 0.0108 | -0.004 | -90.062
-9 | -0.921 | 0.01048 | -0.005 | -87.944
-8.5 | -0.868 | 0.01019 | -0.005 | -85.148
-8 | -0.813 | 0.00884 | -0.005 | -91.889
-7.5 | -0.756 | 0.00916 | -0.006 | -82.51
-7 | -0.698 | 0.00897 | -0.006 | -77.787
-6.5 | -0.638 | 0.00936 | -0.007 | -68.192
-6 | -0.577 | 0.00917 | -0.007 | -63.006
-5.5 | -0.516 | 0.00868 | -0.008 | -59.457
-5 | -0.454 | 0.009 | -0.008 | -50.45
-4.5 | -0.391 | 0.00886 | -0.009 | -44.144
-4 | -0.328 | 0.00873 | -0.009 | -37.53
-3.5 | -0.264 | 0.00911 | -0.01 | -28.962
-3 | -0.2 | 0.00904 | -0.01 | -22.104
-2.5 | -0.135 | 0.00892 | -0.011 | -15.183
-2 | -0.071 | 0.00873 | -0.011 | -8.114
-1.5 | -0.006 | 0.0091 | -0.012 | -0.666
-1 | 0.059 | 0.00888 | -0.012 | 6.62
-0.5 | 0.124 | 0.00778 | -0.013 | 15.875
0 | 0.188 | 0.00787 | -0.013 | 23.914
0.5 | 0.253 | 0.00793 | -0.014 | 31.873
1 | 0.317 | 0.00836 | -0.014 | 37.921
1.5 | 0.381 | 0.00843 | -0.015 | 45.262
2 | 0.446 | 0.0081 | -0.015 | 55.013
2.5 | 0.509 | 0.0082 | -0.016 | 62.154
3 | 0.573 | 0.00828 | -0.016 | 69.181
3.5 | 0.637 | 0.00794 | -0.017 | 80.191
4 | 0.7 | 0.00813 | -0.017 | 86.059
4.5 | 0.762 | 0.00827 | -0.018 | 92.19
5 | 0.825 | 0.008 | -0.018 | 103.083
5.5 | 0.887 | 0.0082 | -0.019 | 108.08
6 | 0.948 | 0.00799 | -0.019 | 118.613
6.5 | 1.008 | 0.00926 | -0.019 | 108.911
7 | 1.068 | 0.00983 | -0.02 | 108.611
7.5 | 1.126 | 0.01018 | -0.02 | 110.604
8 | 1.183 | 0.01061 | -0.021 | 111.556
8.5 | 1.239 | 0.01107 | -0.021 | 111.947
9 | 1.293 | 0.01161 | -0.022 | 111.331
9.5 | 1.344 | 0.01222 | -0.022 | 109.984
10 | 1.394 | 0.01316 | -0.022 | 105.906
10.5 | 1.44 | 0.01392 | -0.023 | 103.432
11 | 1.483 | 0.01483 | -0.023 | 99.993
11.5 | 1.523 | 0.01604 | -0.024 | 94.969
12 | 1.559 | 0.01733 | -0.024 | 89.989
12.5 | 1.592 | 0.01876 | -0.024 | 84.849
13 | 1.619 | 0.02047 | -0.024 | 79.086
13.5 | 1.643 | 0.0225 | -0.025 | 72.994
14 | 1.662 | 0.02488 | -0.025 | 66.806
14.5 | 1.677 | 0.02768 | -0.025 | 60.58
15 | 1.687 | 0.03086 | -0.025 | 54.661
15.5 | 1.692 | 0.03452 | -0.025 | 49.017
16 | 1.693 | 0.03869 | -0.026 | 43.753
16.5 | 1.69 | 0.04305 | -0.026 | 39.27
17 | 1.684 | 0.048 | -0.026 | 35.075
17.5 | 1.67 | 0.05357 | -0.026 | 31.169
18 | 1.652 | 0.05943 | -0.026 | 27.797
18.5 | 1.63 | 0.06568 | -0.026 | 24.815
19 | 1.604 | 0.07223 | -0.026 | 22.205
19.5 | 1.573 | 0.07957 | -0.026 | 19.772
20 | 1.539 | 0.0873 | -0.026 | 17.626

## 118. Re 12M Mach 0.25 (2)
BIGFOIL.COM POLAR EXPORT
NACA24018
NACA24018 |  |  |  | Cl Max: | 1.6936 | at alpha= | 17.5 | deg
XFOIL ncrit=9 |  |  |  | L/D Max: | 139.692 | at alpha= | 9.5 | deg
Re: | 12000000 |  |  | Cd Min: | 0.06997 | at alpha= | 20 | deg
Mach: | 0.25 |  |  | Cl=0 at alpha= | -1.5562 | deg
|  |  |  | @ Cl=0.1, Cd= | 0.0059347
|  |  |  | @ Cl=0.4, Cd= | 0.0055588
|  |  |  | @ Cl=0.6, Cd= | 0.0057436
alpha (deg) | Cl | Cd | Cm | Cl/Cd
-20 | -1.6686 | 0.03571 | -0.0848 | -46.7264
-19.5 | -1.6598 | 0.03193 | -0.0831 | -51.9825
-19 | -1.6472 | 0.02867 | -0.0808 | -57.4538
-18.5 | -1.6312 | 0.02581 | -0.0782 | -63.2003
-18 | -1.6104 | 0.02347 | -0.0751 | -68.6153
-17.5 | -1.5923 | 0.02119 | -0.0714 | -75.1439
-17 | -1.5732 | 0.01928 | -0.067 | -81.5975
-16.5 | -1.5312 | 0.01756 | -0.066 | -87.1982
-16 | -1.4843 | 0.01621 | -0.065 | -91.5669
-15.5 | -1.4341 | 0.01508 | -0.0642 | -95.0995
-15 | -1.384 | 0.01398 | -0.0632 | -98.9986
-14.5 | -1.3316 | 0.01299 | -0.0624 | -102.5096
-14 | -1.2976 | 0.0122 | -0.0578 | -106.3607
-13.5 | -1.2436 | 0.01149 | -0.0567 | -108.2332
-13 | -1.1826 | 0.01078 | -0.057 | -109.7032
-12.5 | -1.1203 | 0.01025 | -0.0574 | -109.2976
-12 | -1.0501 | 0.0098 | -0.0594 | -107.1531
-11.5 | -0.9191 | 0.00914 | -0.074 | -100.558
-11 | -0.8805 | 0.00891 | -0.0696 | -98.8215
-10.5 | -0.8439 | 0.00863 | -0.0647 | -97.7868
-10 | -0.8063 | 0.0084 | -0.06 | -95.9881
-9.5 | -0.7679 | 0.00817 | -0.0554 | -93.9902
-9 | -0.7292 | 0.00794 | -0.0508 | -91.8388
-8.5 | -0.6896 | 0.00776 | -0.0463 | -88.866
-8 | -0.6534 | 0.00764 | -0.0411 | -85.5236
-7.5 | -0.6072 | 0.00749 | -0.038 | -81.0681
-7 | -0.5602 | 0.00737 | -0.0351 | -76.0109
-6.5 | -0.5113 | 0.00722 | -0.0325 | -70.8172
-6 | -0.4619 | 0.00709 | -0.0302 | -65.1481
-5.5 | -0.4114 | 0.007 | -0.028 | -58.7714
-5 | -0.3606 | 0.00692 | -0.0259 | -52.1098
-4.5 | -0.3087 | 0.00683 | -0.0241 | -45.1977
-4 | -0.2567 | 0.00674 | -0.0223 | -38.0861
-3.5 | -0.2044 | 0.00666 | -0.0206 | -30.6907
-3 | -0.1519 | 0.00658 | -0.019 | -23.0851
-2.5 | -0.0992 | 0.00651 | -0.0174 | -15.2381
-2 | -0.0466 | 0.00642 | -0.0158 | -7.2586
-1.5 | 0.0059 | 0.00629 | -0.0142 | 0.938
-1 | 0.0566 | 0.00613 | -0.0123 | 9.2333
-0.5 | 0.1055 | 0.00591 | -0.0101 | 17.8511
0 | 0.1556 | 0.00573 | -0.008 | 27.1553
0.5 | 0.2075 | 0.00566 | -0.0063 | 36.6608
1 | 0.2617 | 0.00563 | -0.0051 | 46.4831
1.5 | 0.3138 | 0.00563 | -0.0035 | 55.7371
2 | 0.3668 | 0.0056 | -0.002 | 65.5
2.5 | 0.4152 | 0.00554 | 0.0004 | 74.9458
3 | 0.4666 | 0.0055 | 0.0022 | 84.8364
3.5 | 0.5181 | 0.00561 | 0.004 | 92.3529
4 | 0.5709 | 0.00568 | 0.0055 | 100.5106
4.5 | 0.6212 | 0.00579 | 0.0076 | 107.2884
5 | 0.6704 | 0.00591 | 0.0098 | 113.4349
5.5 | 0.7192 | 0.006 | 0.0122 | 119.8667
6 | 0.759 | 0.00613 | 0.0165 | 123.8173
6.5 | 0.7987 | 0.00628 | 0.0207 | 127.1815
7 | 0.8411 | 0.00643 | 0.0244 | 130.8087
7.5 | 0.8778 | 0.00666 | 0.0292 | 131.8018
8 | 0.9153 | 0.00688 | 0.0338 | 133.0378
8.5 | 0.9482 | 0.00707 | 0.0393 | 134.116
9 | 1.0072 | 0.00741 | 0.0391 | 135.9244
9.5 | 1.1357 | 0.00813 | 0.0242 | 139.6925
10 | 1.2022 | 0.00867 | 0.0224 | 138.6621
10.5 | 1.2626 | 0.00922 | 0.0219 | 136.9414
11 | 1.3209 | 0.0099 | 0.0216 | 133.4242
11.5 | 1.363 | 0.01057 | 0.0245 | 128.9499
12 | 1.406 | 0.01134 | 0.0271 | 123.9859
12.5 | 1.4567 | 0.01227 | 0.0277 | 118.7205
13 | 1.5055 | 0.01326 | 0.0285 | 113.537
13.5 | 1.5511 | 0.01445 | 0.0295 | 107.3426
14 | 1.5959 | 0.01576 | 0.0303 | 101.2627
14.5 | 1.6211 | 0.01741 | 0.0339 | 93.1132
15 | 1.6424 | 0.01911 | 0.038 | 85.9445
15.5 | 1.6596 | 0.02124 | 0.0418 | 78.1356
16 | 1.6718 | 0.02393 | 0.0453 | 69.8621
16.5 | 1.6814 | 0.02703 | 0.0482 | 62.205
17 | 1.6896 | 0.03051 | 0.0506 | 55.3786
17.5 | 1.6936 | 0.03471 | 0.0521 | 48.7929
18 | 1.689 | 0.04002 | 0.0528 | 42.2039
18.5 | 1.6768 | 0.04633 | 0.0527 | 36.1925
19 | 1.6661 | 0.05278 | 0.052 | 31.5669
19.5 | 1.6428 | 0.06075 | 0.0505 | 27.042
20 | 1.6098 | 0.06997 | 0.048 | 23.007

## 119. Re 12M Mach 0.50 (1)
BIGFOIL.COM POLAR EXPORT
NACA24018
NACA24018 |  |  |  | Cl Max: | 1.438 | at alpha= | 10.5 | deg
JavaFoil+Calcfoil stall+Eppler ext transition |  |  |  | L/D Max: | 98.877 | at alpha= | 6.5 | deg
Re: | 12000000 |  |  | Cd Min: | 0.00757 | at alpha= | 2 | deg
Mach: | 0.5 |  |  | Cl=0 at alpha= | -1.4521 | deg
|  |  |  | @ Cl=0.1, Cd= | 0.0080047
|  |  |  | @ Cl=0.4, Cd= | 0.0078753
|  |  |  | @ Cl=0.6, Cd= | 0.0077801
alpha (deg) | Cl | Cd | Cm | Cl/Cd
-20 | -1.046 | 0.18559 | 0.003 | -5.638
-19.5 | -1.022 | 0.16526 | 0.003 | -6.182
-19 | -0.989 | 0.1786 | 0.003 | -5.539
-18.5 | -0.965 | 0.15151 | 0.002 | -6.371
-18 | -0.934 | 0.15845 | 0.002 | -5.893
-17.5 | -0.909 | 0.14018 | 0.002 | -6.483
-17 | -0.887 | 0.12001 | 0.002 | -7.391
-16.5 | -0.854 | 0.12224 | 0.001 | -6.989
-16 | -0.835 | 0.10477 | 0.001 | -7.969
-15.5 | -0.808 | 0.09776 | 0.001 | -8.263
-15 | -0.833 | 0.05473 | 0.001 | -15.211
-14.5 | -0.777 | 0.06862 | 0 | -11.324
-14 | -0.713 | 0.09523 | 0 | -7.488
-13.5 | -0.749 | 0.04471 | -0.001 | -16.757
-13 | -0.671 | 0.07419 | -0.001 | -9.044
-12.5 | -0.636 | 0.07733 | -0.001 | -8.22
-12 | -0.679 | 0.02977 | -0.002 | -22.82
-11.5 | -0.64 | 0.03219 | -0.002 | -19.888
-11 | -0.553 | 0.06581 | -0.002 | -8.406
-10.5 | -0.87 | 0.02084 | -0.003 | -41.729
-10 | -0.956 | 0.01588 | -0.004 | -60.187
-9.5 | -0.964 | 0.01419 | -0.005 | -67.923
-9 | -0.945 | 0.01308 | -0.005 | -72.267
-8.5 | -0.911 | 0.01223 | -0.006 | -74.485
-8 | -0.867 | 0.01158 | -0.006 | -74.862
-7.5 | -0.816 | 0.01105 | -0.007 | -73.846
-7 | -0.759 | 0.01062 | -0.007 | -71.473
-6.5 | -0.699 | 0.01028 | -0.008 | -67.952
-6 | -0.635 | 0.01 | -0.008 | -63.575
-5.5 | -0.57 | 0.00873 | -0.009 | -65.259
-5 | -0.503 | 0.00899 | -0.009 | -55.89
-4.5 | -0.434 | 0.00844 | -0.01 | -51.394
-4 | -0.364 | 0.00871 | -0.01 | -41.833
-3.5 | -0.294 | 0.00854 | -0.011 | -34.386
-3 | -0.223 | 0.00841 | -0.011 | -26.478
-2.5 | -0.151 | 0.00879 | -0.012 | -17.186
-2 | -0.079 | 0.00868 | -0.013 | -9.098
-1.5 | -0.007 | 0.00856 | -0.013 | -0.791
-1 | 0.066 | 0.00834 | -0.014 | 7.859
-0.5 | 0.138 | 0.00763 | -0.014 | 18.063
0 | 0.21 | 0.00767 | -0.015 | 27.357
0.5 | 0.282 | 0.00777 | -0.015 | 36.245
1 | 0.353 | 0.00781 | -0.016 | 45.236
1.5 | 0.425 | 0.00791 | -0.016 | 53.701
2 | 0.496 | 0.00757 | -0.017 | 65.532
2.5 | 0.567 | 0.0077 | -0.017 | 73.657
3 | 0.637 | 0.00787 | -0.018 | 81.004
3.5 | 0.707 | 0.00762 | -0.019 | 92.742
4 | 0.776 | 0.00886 | -0.019 | 87.664
4.5 | 0.845 | 0.00943 | -0.02 | 89.593
5 | 0.912 | 0.00978 | -0.02 | 93.257
5.5 | 0.979 | 0.01017 | -0.021 | 96.209
6 | 1.044 | 0.01064 | -0.021 | 98.099
6.5 | 1.107 | 0.0112 | -0.022 | 98.877
7 | 1.168 | 0.01186 | -0.022 | 98.511
7.5 | 1.226 | 0.01265 | -0.023 | 96.886
8 | 1.28 | 0.0136 | -0.023 | 94.105
8.5 | 1.328 | 0.01482 | -0.023 | 89.642
9 | 1.37 | 0.01633 | -0.024 | 83.934
9.5 | 1.404 | 0.01855 | -0.024 | 75.701
10 | 1.428 | 0.02116 | -0.024 | 67.484
10.5 | 1.438 | 0.0246 | -0.024 | 58.442
11 | 1.432 | 0.02923 | -0.024 | 48.989
11.5 | 1.399 | 0.03566 | -0.024 | 39.226
12 | 1.321 | 0.04433 | -0.024 | 29.801
12.5 | 1.024 | 0.06052 | -0.024 | 16.915
13 | 0.884 | 0.06863 | -0.023 | 12.875
13.5 | 0.914 | 0.06923 | -0.024 | 13.208
14 | 0.939 | 0.07495 | -0.024 | 12.53
14.5 | 0.961 | 0.08343 | -0.024 | 11.517
15 | 0.966 | 0.11167 | -0.022 | 8.646
15.5 | 0.985 | 0.12772 | -0.022 | 7.716

## 120. Re 12M Mach 0.50 (2)
BIGFOIL.COM POLAR EXPORT
NACA24018
NACA24018 |  |  |  | Cl Max: | 1.6256 | at alpha= | 13.5 | deg
XFOIL ncrit=9 |  |  |  | L/D Max: | 127.276 | at alpha= | 8.5 | deg
Re: | 12000000 |  |  | Cd Min: | 0.12575 | at alpha= | 18.5 | deg
Mach: | 0.5 |  |  | Cl=0 at alpha= | -1.6005 | deg
|  |  |  | @ Cl=0.1, Cd= | 0.0063324
|  |  |  | @ Cl=0.4, Cd= | 0.0058779
|  |  |  | @ Cl=0.6, Cd= | 0.006062
alpha (deg) | Cl | Cd | Cm | Cl/Cd
-17.5 | -0.9657 | 0.11255 | -0.065 | -8.5802
-17 | -0.9963 | 0.1018 | -0.0712 | -9.7868
-16.5 | -1.0276 | 0.09128 | -0.0769 | -11.2577
-16 | -1.0563 | 0.0811 | -0.0819 | -13.0247
-15 | -1.1111 | 0.05901 | -0.0965 | -18.829
-14.5 | -1.1384 | 0.04828 | -0.1037 | -23.5791
-14 | -1.169 | 0.03821 | -0.1093 | -30.5941
-13.5 | -1.1969 | 0.0294 | -0.1123 | -40.7109
-13 | -1.2191 | 0.02309 | -0.1091 | -52.7977
-12.5 | -1.223 | 0.01812 | -0.1043 | -67.4945
-12 | -1.1833 | 0.01477 | -0.1011 | -80.1151
-11.5 | -1.1292 | 0.01316 | -0.0965 | -85.8055
-10.5 | -0.9095 | 0.01094 | -0.1047 | -83.1353
-10 | -0.8509 | 0.01031 | -0.1004 | -82.5315
-9.5 | -0.8008 | 0.0098 | -0.0946 | -81.7143
-9 | -0.7555 | 0.0093 | -0.0881 | -81.2366
-8.5 | -0.7085 | 0.00893 | -0.0818 | -79.3393
-8 | -0.6635 | 0.00857 | -0.0753 | -77.4212
-7.5 | -0.6162 | 0.00828 | -0.0693 | -74.4203
-7 | -0.5703 | 0.00802 | -0.063 | -71.1097
-6.5 | -0.5237 | 0.00776 | -0.057 | -67.4871
-6 | -0.4764 | 0.00757 | -0.0513 | -62.9326
-5.5 | -0.4351 | 0.00751 | -0.0444 | -57.9361
-5 | -0.3845 | 0.00738 | -0.0395 | -52.1003
-4.5 | -0.3303 | 0.00726 | -0.0355 | -45.4959
-4 | -0.2745 | 0.00715 | -0.0319 | -38.3916
-3.5 | -0.2182 | 0.00706 | -0.0285 | -30.9065
-3 | -0.1614 | 0.00695 | -0.0253 | -23.223
-2.5 | -0.1036 | 0.00688 | -0.0224 | -15.0581
-2 | -0.0461 | 0.00675 | -0.0195 | -6.8296
-1.5 | 0.0116 | 0.00663 | -0.0168 | 1.7496
-1 | 0.0666 | 0.00648 | -0.0135 | 10.2778
-0.5 | 0.1209 | 0.00624 | -0.0102 | 19.375
0 | 0.1711 | 0.00601 | -0.0061 | 28.4692
0.5 | 0.2281 | 0.00588 | -0.0033 | 38.7925
1 | 0.2859 | 0.00591 | -0.0005 | 48.3756
1.5 | 0.3441 | 0.00587 | 0.0021 | 58.6201
2 | 0.3984 | 0.00588 | 0.0056 | 67.7551
2.5 | 0.4516 | 0.00581 | 0.0093 | 77.7281
3 | 0.5036 | 0.00588 | 0.0134 | 85.6463
3.5 | 0.5521 | 0.00593 | 0.0184 | 93.1029
4 | 0.6029 | 0.00607 | 0.0228 | 99.3245
4.5 | 0.6523 | 0.00625 | 0.0276 | 104.368
5 | 0.7041 | 0.0064 | 0.032 | 110.0156
5.5 | 0.7519 | 0.00666 | 0.0371 | 112.8979
6 | 0.8024 | 0.00683 | 0.0419 | 117.4817
7 | 0.8995 | 0.00746 | 0.0521 | 120.5764
7.5 | 0.9552 | 0.00782 | 0.0558 | 122.1483
8 | 1.0799 | 0.00849 | 0.0464 | 127.1967
8.5 | 1.1633 | 0.00914 | 0.0452 | 127.2757
9 | 1.2295 | 0.00981 | 0.0473 | 125.3313
9.5 | 1.2988 | 0.01073 | 0.0487 | 121.0438
10 | 1.3632 | 0.01196 | 0.0506 | 113.9799
10.5 | 1.4058 | 0.01341 | 0.0558 | 104.8322
11.5 | 1.5038 | 0.01739 | 0.0618 | 86.475
12 | 1.5499 | 0.02011 | 0.0638 | 77.0711
12.5 | 1.5893 | 0.02345 | 0.0654 | 67.774
13 | 1.6211 | 0.02753 | 0.0665 | 58.8849
13.5 | 1.6256 | 0.03212 | 0.0701 | 50.6102
14 | 1.6156 | 0.03805 | 0.0723 | 42.4599
14.5 | 1.5939 | 0.04509 | 0.0733 | 35.3493
15 | 1.5543 | 0.05369 | 0.0728 | 28.9495
15.5 | 1.5115 | 0.0628 | 0.0714 | 24.0685
16 | 1.4539 | 0.07339 | 0.0683 | 19.8106
16.5 | 1.393 | 0.08466 | 0.0642 | 16.4541
17 | 1.3485 | 0.09506 | 0.0601 | 14.1858
17.5 | 1.3093 | 0.10561 | 0.0553 | 12.3975
18 | 1.2798 | 0.11562 | 0.0504 | 11.069
18.5 | 1.2536 | 0.12575 | 0.045 | 9.969

## 121. Re 14M Mach 0.00 (1)
BIGFOIL.COM POLAR EXPORT
NACA24018
NACA24018 |  |  |  | Cl Max: | 1.799 | at alpha= | 18.5 | deg
JavaFoil+Calcfoil stall+Eppler ext transition |  |  |  | L/D Max: | 124.372 | at alpha= | 7 | deg
Re: | 14000000 |  |  | Cd Min: | 0.00804 | at alpha= | 1 | deg
Mach: | 0 |  |  | Cl=0 at alpha= | -1.4524 | deg
|  |  |  | @ Cl=0.1, Cd= | 0.0083192
|  |  |  | @ Cl=0.4, Cd= | 0.0081484
|  |  |  | @ Cl=0.6, Cd= | 0.0081831
alpha (deg) | Cl | Cd | Cm | Cl/Cd
-20 | -1.399 | 0.05515 | 0.004 | -25.367
-19.5 | -1.409 | 0.04853 | 0.004 | -29.044
-19 | -1.419 | 0.04192 | 0.003 | -33.858
-18.5 | -1.427 | 0.03608 | 0.003 | -39.54
-18 | -1.43 | 0.03115 | 0.003 | -45.914
-17.5 | -1.43 | 0.02714 | 0.003 | -52.696
-17 | -1.427 | 0.02377 | 0.002 | -60.045
-16.5 | -1.42 | 0.02114 | 0.002 | -67.203
-16 | -1.41 | 0.01899 | 0.001 | -74.222
-15.5 | -1.395 | 0.01733 | 0.001 | -80.487
-15 | -1.376 | 0.0161 | 0.001 | -85.45
-14.5 | -1.353 | 0.01507 | 0 | -89.782
-14 | -1.326 | 0.01423 | 0 | -93.189
-13.5 | -1.296 | 0.01349 | -0.001 | -96.074
-13 | -1.263 | 0.01286 | -0.001 | -98.204
-12.5 | -1.226 | 0.01228 | -0.001 | -99.81
-12 | -1.186 | 0.01181 | -0.002 | -100.445
-11.5 | -1.144 | 0.01141 | -0.002 | -100.324
-11 | -1.1 | 0.01102 | -0.003 | -99.798
-10.5 | -1.053 | 0.01065 | -0.003 | -98.897
-10 | -1.005 | 0.01035 | -0.004 | -97.087
-9.5 | -0.954 | 0.01007 | -0.004 | -94.7
-9 | -0.901 | 0.00872 | -0.004 | -103.358
-8.5 | -0.848 | 0.00902 | -0.005 | -94.006
-8 | -0.792 | 0.00885 | -0.005 | -89.589
-7.5 | -0.736 | 0.00918 | -0.006 | -80.179
-7 | -0.679 | 0.00902 | -0.006 | -75.201
-6.5 | -0.62 | 0.00888 | -0.007 | -69.811
-6 | -0.561 | 0.0093 | -0.007 | -60.294
-5.5 | -0.501 | 0.00915 | -0.008 | -54.762
-5 | -0.44 | 0.00903 | -0.008 | -48.756
-4.5 | -0.379 | 0.0095 | -0.009 | -39.923
-4 | -0.318 | 0.00888 | -0.009 | -35.794
-3.5 | -0.256 | 0.00921 | -0.009 | -27.782
-3 | -0.194 | 0.00863 | -0.01 | -22.43
-2.5 | -0.131 | 0.00904 | -0.01 | -14.509
-2 | -0.069 | 0.0089 | -0.011 | -7.712
-1.5 | -0.006 | 0.00882 | -0.011 | -0.666
-1 | 0.057 | 0.00864 | -0.012 | 6.587
-0.5 | 0.12 | 0.00817 | -0.012 | 14.644
0 | 0.182 | 0.00806 | -0.013 | 22.621
0.5 | 0.245 | 0.00853 | -0.013 | 28.707
1 | 0.307 | 0.00804 | -0.014 | 38.246
1.5 | 0.37 | 0.0081 | -0.014 | 45.655
2 | 0.432 | 0.0082 | -0.015 | 52.658
2.5 | 0.494 | 0.00834 | -0.015 | 59.243
3 | 0.556 | 0.00845 | -0.016 | 65.742
3.5 | 0.617 | 0.00808 | -0.016 | 76.386
4 | 0.679 | 0.00825 | -0.017 | 82.236
4.5 | 0.74 | 0.00841 | -0.017 | 87.978
5 | 0.8 | 0.0085 | -0.017 | 94.117
5.5 | 0.861 | 0.00865 | -0.018 | 99.457
6 | 0.92 | 0.00836 | -0.018 | 110.135
6.5 | 0.979 | 0.00855 | -0.019 | 114.501
7 | 1.038 | 0.00834 | -0.019 | 124.372
7.5 | 1.095 | 0.00964 | -0.02 | 113.659
8 | 1.152 | 0.00996 | -0.02 | 115.73
8.5 | 1.208 | 0.01033 | -0.021 | 116.844
9 | 1.262 | 0.01075 | -0.021 | 117.381
9.5 | 1.314 | 0.01147 | -0.021 | 114.567
10 | 1.365 | 0.01199 | -0.022 | 113.819
10.5 | 1.413 | 0.01254 | -0.022 | 112.736
11 | 1.46 | 0.01349 | -0.023 | 108.278
11.5 | 1.504 | 0.01417 | -0.023 | 106.161
12 | 1.545 | 0.01496 | -0.023 | 103.309
12.5 | 1.584 | 0.01587 | -0.024 | 99.848
13 | 1.619 | 0.01692 | -0.024 | 95.708
13.5 | 1.652 | 0.01817 | -0.024 | 90.908
14 | 1.681 | 0.01965 | -0.025 | 85.563
14.5 | 1.707 | 0.02135 | -0.025 | 79.958
15 | 1.729 | 0.02333 | -0.025 | 74.105
15.5 | 1.748 | 0.0256 | -0.025 | 68.296
16 | 1.764 | 0.02818 | -0.026 | 62.61
16.5 | 1.778 | 0.03109 | -0.026 | 57.173
17 | 1.788 | 0.03426 | -0.026 | 52.193
17.5 | 1.794 | 0.03789 | -0.026 | 47.357
18 | 1.798 | 0.04181 | -0.026 | 42.996
18.5 | 1.799 | 0.04611 | -0.026 | 39
19 | 1.797 | 0.05059 | -0.027 | 35.526
19.5 | 1.793 | 0.05536 | -0.027 | 32.392
20 | 1.787 | 0.0605 | -0.027 | 29.544

## 122. Re 14M Mach 0.00 (2)
BIGFOIL.COM POLAR EXPORT
NACA24018
NACA24018 |  |  |  | Cl Max: | 1.7668 | at alpha= | 19.5 | deg
XFOIL ncrit=9 |  |  |  | L/D Max: | 144.019 | at alpha= | 10.5 | deg
Re: | 14000000 |  |  | Cd Min: | 0.04041 | at alpha= | 20 | deg
Mach: | 0 |  |  | Cl=0 at alpha= | -1.5467 | deg
|  |  |  | @ Cl=0.1, Cd= | 0.0058742
|  |  |  | @ Cl=0.4, Cd= | 0.0054649
|  |  |  | @ Cl=0.6, Cd= | 0.0055813
alpha (deg) | Cl | Cd | Cm | Cl/Cd
-12.5 | -0.9796 | 0.00888 | -0.0687 | -110.3153
-12 | -0.9459 | 0.00866 | -0.0644 | -109.2263
-11.5 | -0.9114 | 0.00849 | -0.0601 | -107.3498
-11 | -0.8789 | 0.00829 | -0.0554 | -106.0193
-10.5 | -0.8446 | 0.00809 | -0.0509 | -104.4005
-10 | -0.807 | 0.00792 | -0.047 | -101.8939
-9.5 | -0.7737 | 0.00774 | -0.0422 | -99.9612
-9 | -0.7347 | 0.00762 | -0.0384 | -96.4173
-8.5 | -0.691 | 0.00747 | -0.0357 | -92.5033
-8 | -0.6454 | 0.00734 | -0.0334 | -87.9292
-7.5 | -0.5986 | 0.00719 | -0.0312 | -83.2545
-7 | -0.551 | 0.00709 | -0.0293 | -77.7151
-6.5 | -0.503 | 0.00698 | -0.0274 | -72.063
-6 | -0.4539 | 0.00686 | -0.0257 | -66.1662
-5.5 | -0.404 | 0.00676 | -0.0241 | -59.7633
-5 | -0.3538 | 0.00669 | -0.0226 | -52.8849
-4.5 | -0.3028 | 0.00661 | -0.0213 | -45.8094
-4 | -0.2524 | 0.00654 | -0.0199 | -38.5933
-3.5 | -0.201 | 0.00647 | -0.0186 | -31.0665
-3 | -0.1496 | 0.00639 | -0.0174 | -23.4116
-2.5 | -0.0976 | 0.00632 | -0.0162 | -15.443
-2 | -0.0466 | 0.00624 | -0.0149 | -7.4679
-1.5 | 0.0048 | 0.00613 | -0.0136 | 0.78303
-1 | 0.0559 | 0.00601 | -0.0124 | 9.3012
-0.5 | 0.1046 | 0.00586 | -0.0106 | 17.8498
0 | 0.1544 | 0.00567 | -0.009 | 27.231
1 | 0.2563 | 0.00552 | -0.0064 | 46.4312
1.5 | 0.3069 | 0.00551 | -0.005 | 55.6987
2 | 0.3587 | 0.00549 | -0.0039 | 65.337
2.5 | 0.4081 | 0.00546 | -0.0023 | 74.7436
3 | 0.456 | 0.00539 | -0.0004 | 84.6011
3.5 | 0.5063 | 0.00543 | 0.001 | 93.2413
4 | 0.5569 | 0.00553 | 0.0024 | 100.7052
4.5 | 0.6073 | 0.00559 | 0.0037 | 108.6404
5 | 0.6558 | 0.00573 | 0.0054 | 114.4503
5.5 | 0.7046 | 0.00583 | 0.0071 | 120.8576
6 | 0.7518 | 0.00596 | 0.009 | 126.1409
6.5 | 0.7962 | 0.00612 | 0.0115 | 130.098
7 | 0.8352 | 0.00626 | 0.0151 | 133.4185
7.5 | 0.8729 | 0.00638 | 0.0191 | 136.8182
8 | 0.9088 | 0.00658 | 0.0232 | 138.1155
8.5 | 0.9413 | 0.00679 | 0.0281 | 138.6303
9 | 0.9731 | 0.00699 | 0.033 | 139.2132
9.5 | 1.0157 | 0.00722 | 0.0355 | 140.6787
10 | 1.144 | 0.00796 | 0.0189 | 143.7186
10.5 | 1.2112 | 0.00841 | 0.0159 | 144.019
11 | 1.2703 | 0.0089 | 0.0145 | 142.7303
11.5 | 1.3249 | 0.00948 | 0.0138 | 139.7574
12 | 1.3693 | 0.01003 | 0.0154 | 136.5204
12.5 | 1.4049 | 0.0106 | 0.0185 | 132.5377
13 | 1.454 | 0.0113 | 0.0186 | 128.6726
13.5 | 1.5014 | 0.01206 | 0.0188 | 124.4942
14 | 1.5475 | 0.01288 | 0.019 | 120.1475
14.5 | 1.5906 | 0.01384 | 0.0195 | 114.9277
15.5 | 1.6592 | 0.01595 | 0.0231 | 104.0251
16 | 1.678 | 0.01736 | 0.0271 | 96.659
16.5 | 1.6978 | 0.01888 | 0.0305 | 89.9258
17 | 1.7151 | 0.02063 | 0.0338 | 83.1362
17.5 | 1.7283 | 0.02278 | 0.037 | 75.8692
18 | 1.7423 | 0.02521 | 0.0393 | 69.1115
18.5 | 1.7505 | 0.0284 | 0.0412 | 61.6373
19 | 1.7632 | 0.03145 | 0.0423 | 56.0636
19.5 | 1.7668 | 0.03555 | 0.0431 | 49.699
20 | 1.7645 | 0.04041 | 0.0434 | 43.6649

## 123. Re 14M Mach 0.10 (1)
BIGFOIL.COM POLAR EXPORT
NACA24018
NACA24018 |  |  |  | Cl Max: | 1.782 | at alpha= | 18 | deg
JavaFoil+Calcfoil stall+Eppler ext transition |  |  |  | L/D Max: | 124.146 | at alpha= | 7 | deg
Re: | 14000000 |  |  | Cd Min: | 0.008 | at alpha= | 3 | deg
Mach: | 0.1 |  |  | Cl=0 at alpha= | -1.4524 | deg
|  |  |  | @ Cl=0.1, Cd= | 0.008306
|  |  |  | @ Cl=0.4, Cd= | 0.0082306
|  |  |  | @ Cl=0.6, Cd= | 0.0080677
alpha (deg) | Cl | Cd | Cm | Cl/Cd
-20 | -1.358 | 0.06223 | 0.004 | -21.815
-19.5 | -1.374 | 0.05349 | 0.004 | -25.684
-19 | -1.386 | 0.04644 | 0.003 | -29.854
-18.5 | -1.399 | 0.0393 | 0.003 | -35.59
-18 | -1.405 | 0.03372 | 0.003 | -41.676
-17.5 | -1.409 | 0.0291 | 0.003 | -48.412
-17 | -1.409 | 0.0254 | 0.002 | -55.464
-16.5 | -1.405 | 0.02233 | 0.002 | -62.938
-16 | -1.398 | 0.01988 | 0.001 | -70.302
-15.5 | -1.385 | 0.01799 | 0.001 | -76.995
-15 | -1.369 | 0.01657 | 0.001 | -82.603
-14.5 | -1.348 | 0.01544 | 0 | -87.313
-14 | -1.323 | 0.01451 | 0 | -91.146
-13.5 | -1.295 | 0.01374 | -0.001 | -94.21
-13 | -1.262 | 0.01305 | -0.001 | -96.752
-12.5 | -1.226 | 0.01248 | -0.001 | -98.278
-12 | -1.188 | 0.01198 | -0.002 | -99.169
-11.5 | -1.146 | 0.01152 | -0.002 | -99.486
-11 | -1.102 | 0.01112 | -0.003 | -99.144
-10.5 | -1.056 | 0.01077 | -0.003 | -98.02
-10 | -1.008 | 0.01042 | -0.004 | -96.694
-9.5 | -0.957 | 0.01013 | -0.004 | -94.454
-9 | -0.905 | 0.0088 | -0.004 | -102.825
-8.5 | -0.851 | 0.00858 | -0.005 | -99.128
-8 | -0.796 | 0.00888 | -0.005 | -89.647
-7.5 | -0.739 | 0.00871 | -0.006 | -84.894
-7 | -0.682 | 0.00906 | -0.006 | -75.197
-6.5 | -0.623 | 0.00893 | -0.007 | -69.745
-6 | -0.563 | 0.00933 | -0.007 | -60.395
-5.5 | -0.503 | 0.00917 | -0.008 | -54.882
-5 | -0.442 | 0.00905 | -0.008 | -48.89
-4.5 | -0.381 | 0.00949 | -0.009 | -40.167
-4 | -0.319 | 0.00891 | -0.009 | -35.823
-3.5 | -0.257 | 0.00879 | -0.01 | -29.237
-3 | -0.195 | 0.00866 | -0.01 | -22.47
-2.5 | -0.132 | 0.00855 | -0.01 | -15.418
-2 | -0.069 | 0.00895 | -0.011 | -7.702
-1.5 | -0.006 | 0.00888 | -0.011 | -0.664
-1 | 0.057 | 0.00862 | -0.012 | 6.636
-0.5 | 0.12 | 0.00816 | -0.012 | 14.745
0 | 0.183 | 0.00804 | -0.013 | 22.782
0.5 | 0.246 | 0.00852 | -0.013 | 28.896
1 | 0.309 | 0.00812 | -0.014 | 38.028
1.5 | 0.371 | 0.00818 | -0.014 | 45.398
2 | 0.434 | 0.00829 | -0.015 | 52.378
2.5 | 0.496 | 0.00842 | -0.015 | 58.944
3 | 0.558 | 0.008 | -0.016 | 69.793
3.5 | 0.62 | 0.0081 | -0.016 | 76.613
4 | 0.682 | 0.00831 | -0.017 | 82.099
4.5 | 0.743 | 0.00801 | -0.017 | 92.813
5 | 0.804 | 0.00855 | -0.018 | 94.025
5.5 | 0.865 | 0.00841 | -0.018 | 102.81
6 | 0.925 | 0.00844 | -0.018 | 109.539
6.5 | 0.984 | 0.00816 | -0.019 | 120.574
7 | 1.043 | 0.0084 | -0.019 | 124.146
7.5 | 1.1 | 0.0097 | -0.02 | 113.464
8 | 1.157 | 0.01003 | -0.02 | 115.33
8.5 | 1.213 | 0.01042 | -0.021 | 116.358
9 | 1.267 | 0.01085 | -0.021 | 116.784
9.5 | 1.319 | 0.01162 | -0.022 | 113.498
10 | 1.37 | 0.01218 | -0.022 | 112.485
10.5 | 1.418 | 0.01272 | -0.022 | 111.461
11 | 1.464 | 0.01368 | -0.023 | 107.012
11.5 | 1.508 | 0.01441 | -0.023 | 104.667
12 | 1.549 | 0.01523 | -0.023 | 101.691
12.5 | 1.587 | 0.01619 | -0.024 | 97.974
13 | 1.621 | 0.01731 | -0.024 | 93.626
13.5 | 1.652 | 0.01865 | -0.024 | 88.602
14 | 1.68 | 0.02022 | -0.025 | 83.086
14.5 | 1.705 | 0.02205 | -0.025 | 77.329
15 | 1.725 | 0.02416 | -0.025 | 71.43
15.5 | 1.743 | 0.02659 | -0.025 | 65.543
16 | 1.757 | 0.02934 | -0.026 | 59.883
16.5 | 1.768 | 0.03243 | -0.026 | 54.536
17 | 1.777 | 0.03584 | -0.026 | 49.583
17.5 | 1.781 | 0.03966 | -0.026 | 44.901
18 | 1.782 | 0.04383 | -0.026 | 40.657
18.5 | 1.78 | 0.04827 | -0.026 | 36.878
19 | 1.776 | 0.0531 | -0.027 | 33.448
19.5 | 1.77 | 0.05802 | -0.027 | 30.499
20 | 1.76 | 0.06369 | -0.027 | 27.631

## 124. Re 14M Mach 0.10 (2)
BIGFOIL.COM POLAR EXPORT
NACA24018
NACA24018 |  |  |  | Cl Max: | 1.7567 | at alpha= | 19.5 | deg
XFOIL ncrit=9 |  |  |  | L/D Max: | 143.4 | at alpha= | 10.5 | deg
Re: | 14000000 |  |  | Cd Min: | 0.0437 | at alpha= | 20 | deg
Mach: | 0.1 |  |  | Cl=0 at alpha= | -1.5467 | deg
|  |  |  | @ Cl=0.1, Cd= | 0.005877
|  |  |  | @ Cl=0.4, Cd= | 0.0054761
|  |  |  | @ Cl=0.6, Cd= | 0.005596
alpha (deg) | Cl | Cd | Cm | Cl/Cd
-20 | -1.7006 | 0.02401 | -0.0669 | -70.8288
-19.5 | -1.6821 | 0.02206 | -0.0641 | -76.2511
-19 | -1.6625 | 0.02027 | -0.0611 | -82.0178
-18.5 | -1.6405 | 0.01874 | -0.0578 | -87.54
-18 | -1.6192 | 0.01733 | -0.054 | -93.4334
-17.5 | -1.5828 | 0.01606 | -0.0526 | -98.5554
-17 | -1.538 | 0.01503 | -0.0522 | -102.3287
-16.5 | -1.4911 | 0.01416 | -0.0519 | -105.3037
-16 | -1.4431 | 0.01333 | -0.0516 | -108.2596
-15.5 | -1.3945 | 0.01253 | -0.0513 | -111.2929
-15 | -1.3513 | 0.01183 | -0.0496 | -114.2265
-14.5 | -1.3151 | 0.01125 | -0.0463 | -116.8978
-14 | -1.2584 | 0.01071 | -0.0469 | -117.4977
-13.5 | -1.2026 | 0.01013 | -0.0473 | -118.7167
-13 | -1.1429 | 0.00971 | -0.0484 | -117.7034
-12.5 | -0.9942 | 0.00904 | -0.0683 | -109.9779
-12 | -0.949 | 0.00874 | -0.0663 | -108.5812
-11.5 | -0.9136 | 0.00856 | -0.0621 | -106.729
-11 | -0.8806 | 0.00837 | -0.0573 | -105.2091
-10.5 | -0.8455 | 0.00815 | -0.0529 | -103.7423
-10 | -0.8086 | 0.00797 | -0.0487 | -101.4555
-9.5 | -0.7729 | 0.00776 | -0.0442 | -99.6005
-9 | -0.7371 | 0.00765 | -0.0397 | -96.3529
-8.5 | -0.6933 | 0.0075 | -0.0368 | -92.44
-8 | -0.6479 | 0.00736 | -0.0343 | -88.0299
-7.5 | -0.6009 | 0.00722 | -0.0321 | -83.2271
-7 | -0.5533 | 0.00712 | -0.03 | -77.7107
-6.5 | -0.5051 | 0.007 | -0.028 | -72.1571
-6 | -0.4557 | 0.00688 | -0.0262 | -66.2355
-5.5 | -0.4056 | 0.00678 | -0.0246 | -59.823
-5 | -0.3553 | 0.00671 | -0.0231 | -52.9508
-4.5 | -0.3041 | 0.00663 | -0.0217 | -45.8673
-4 | -0.2535 | 0.00656 | -0.0202 | -38.6433
-3.5 | -0.2018 | 0.00649 | -0.0189 | -31.094
-3 | -0.1502 | 0.0064 | -0.0176 | -23.4688
-2.5 | -0.0979 | 0.00633 | -0.0164 | -15.466
-2 | -0.0466 | 0.00625 | -0.015 | -7.456
-1.5 | 0.0048 | 0.00614 | -0.0137 | 0.78176
-1 | 0.0563 | 0.00602 | -0.0124 | 9.3522
-0.5 | 0.1052 | 0.00586 | -0.0106 | 17.9522
0 | 0.1552 | 0.00568 | -0.009 | 27.3239
1 | 0.2576 | 0.00552 | -0.0063 | 46.6667
1.5 | 0.3084 | 0.00552 | -0.0049 | 55.8696
2 | 0.3604 | 0.0055 | -0.0037 | 65.5273
2.5 | 0.4101 | 0.00547 | -0.0021 | 74.9726
3 | 0.458 | 0.0054 | -0.0001 | 84.8148
3.5 | 0.5088 | 0.00544 | 0.0013 | 93.5294
4 | 0.5595 | 0.00554 | 0.0027 | 100.9928
4.5 | 0.6101 | 0.00561 | 0.0042 | 108.7522
5 | 0.6588 | 0.00574 | 0.0059 | 114.7735
5.5 | 0.7076 | 0.00585 | 0.0077 | 120.9573
6 | 0.755 | 0.00598 | 0.0097 | 126.2542
6.5 | 0.7994 | 0.00614 | 0.0123 | 130.1954
7 | 0.8357 | 0.00627 | 0.0167 | 133.2855
7.5 | 0.8749 | 0.00641 | 0.0204 | 136.4899
8 | 0.9112 | 0.00662 | 0.0246 | 137.6435
8.5 | 0.9437 | 0.00683 | 0.0295 | 138.1698
9 | 0.9755 | 0.00703 | 0.0346 | 138.7624
9.5 | 1.0244 | 0.0073 | 0.0358 | 140.3288
10 | 1.1535 | 0.00805 | 0.0193 | 143.2919
10.5 | 1.2189 | 0.0085 | 0.0168 | 143.4
11 | 1.2768 | 0.009 | 0.0158 | 141.8667
11.5 | 1.3323 | 0.00961 | 0.0152 | 138.6368
12 | 1.3742 | 0.01018 | 0.0173 | 134.9902
12.5 | 1.4125 | 0.01078 | 0.0201 | 131.0297
13 | 1.462 | 0.0115 | 0.0202 | 127.1304
13.5 | 1.5087 | 0.01233 | 0.0206 | 122.3601
14 | 1.5547 | 0.01318 | 0.021 | 117.959
14.5 | 1.5979 | 0.01422 | 0.0215 | 112.3699
15 | 1.6414 | 0.01527 | 0.0218 | 107.4918
15.5 | 1.662 | 0.0165 | 0.026 | 100.7273
16 | 1.6796 | 0.0181 | 0.0301 | 92.7956
16.5 | 1.6995 | 0.01972 | 0.0334 | 86.1815
17 | 1.7145 | 0.02175 | 0.0367 | 78.8276
17.5 | 1.7284 | 0.02401 | 0.0397 | 71.9867
18 | 1.7391 | 0.02687 | 0.0419 | 64.7227
18.5 | 1.747 | 0.03028 | 0.0435 | 57.6948
19 | 1.7566 | 0.0338 | 0.0445 | 51.9704
19.5 | 1.7567 | 0.03839 | 0.045 | 45.7593
20 | 1.7519 | 0.0437 | 0.045 | 40.0892

## 125. Re 14M Mach 0.25 (1)
BIGFOIL.COM POLAR EXPORT
NACA24018
NACA24018 |  |  |  | Cl Max: | 1.697 | at alpha= | 16 | deg
JavaFoil+Calcfoil stall+Eppler ext transition |  |  |  | L/D Max: | 119.518 | at alpha= | 6 | deg
Re: | 14000000 |  |  | Cd Min: | 0.00775 | at alpha= | 0 | deg
Mach: | 0.25 |  |  | Cl=0 at alpha= | -1.4539 | deg
|  |  |  | @ Cl=0.1, Cd= | 0.0085346
|  |  |  | @ Cl=0.4, Cd= | 0.0084146
|  |  |  | @ Cl=0.6, Cd= | 0.0082691
alpha (deg) | Cl | Cd | Cm | Cl/Cd
-20 | -1.043 | 0.12133 | 0.003 | -8.595
-19.5 | -1.084 | 0.10592 | 0.003 | -10.232
-19 | -1.125 | 0.08953 | 0.003 | -12.569
-18.5 | -1.164 | 0.0747 | 0.003 | -15.58
-18 | -1.197 | 0.06213 | 0.003 | -19.259
-17.5 | -1.225 | 0.05189 | 0.002 | -23.603
-17 | -1.252 | 0.04201 | 0.002 | -29.793
-16.5 | -1.274 | 0.03428 | 0.002 | -37.153
-16 | -1.289 | 0.02858 | 0.001 | -45.096
-15.5 | -1.299 | 0.02402 | 0.001 | -54.08
-15 | -1.303 | 0.02068 | 0.001 | -63.003
-14.5 | -1.298 | 0.01844 | 0 | -70.412
-14 | -1.288 | 0.01677 | 0 | -76.767
-13.5 | -1.271 | 0.01547 | -0.001 | -82.167
-13 | -1.249 | 0.01448 | -0.001 | -86.22
-12.5 | -1.22 | 0.01365 | -0.001 | -89.437
-12 | -1.188 | 0.01292 | -0.002 | -91.936
-11.5 | -1.152 | 0.01232 | -0.002 | -93.475
-11 | -1.112 | 0.01185 | -0.003 | -93.841
-10.5 | -1.069 | 0.01138 | -0.003 | -93.913
-10 | -1.022 | 0.01096 | -0.004 | -93.293
-9.5 | -0.973 | 0.01062 | -0.004 | -91.652
-9 | -0.922 | 0.0103 | -0.005 | -89.512
-8.5 | -0.868 | 0.01002 | -0.005 | -86.61
-8 | -0.813 | 0.00869 | -0.005 | -93.515
-7.5 | -0.756 | 0.00901 | -0.006 | -83.876
-7 | -0.698 | 0.00886 | -0.006 | -78.766
-6.5 | -0.638 | 0.00922 | -0.007 | -69.198
-6 | -0.578 | 0.00908 | -0.007 | -63.625
-5.5 | -0.516 | 0.00905 | -0.008 | -57.019
-5 | -0.454 | 0.00883 | -0.008 | -51.412
-4.5 | -0.391 | 0.00869 | -0.009 | -44.99
-4 | -0.328 | 0.00912 | -0.009 | -35.935
-3.5 | -0.264 | 0.00896 | -0.01 | -29.452
-3 | -0.2 | 0.00884 | -0.01 | -22.598
-2.5 | -0.135 | 0.00879 | -0.011 | -15.413
-2 | -0.071 | 0.00868 | -0.011 | -8.16
-1.5 | -0.006 | 0.00904 | -0.012 | -0.671
-1 | 0.059 | 0.00885 | -0.012 | 6.639
-0.5 | 0.124 | 0.00835 | -0.013 | 14.787
0 | 0.188 | 0.00775 | -0.013 | 24.269
0.5 | 0.253 | 0.0078 | -0.014 | 32.418
1 | 0.317 | 0.00822 | -0.014 | 38.598
1.5 | 0.381 | 0.0084 | -0.015 | 45.435
2 | 0.446 | 0.00845 | -0.015 | 52.751
2.5 | 0.51 | 0.00807 | -0.016 | 63.13
3 | 0.573 | 0.00821 | -0.016 | 69.824
3.5 | 0.637 | 0.00835 | -0.017 | 76.263
4 | 0.7 | 0.00805 | -0.017 | 86.935
4.5 | 0.763 | 0.00823 | -0.018 | 92.659
5 | 0.825 | 0.00796 | -0.018 | 103.642
5.5 | 0.887 | 0.00818 | -0.019 | 108.393
6 | 0.948 | 0.00793 | -0.019 | 119.518
6.5 | 1.008 | 0.00945 | -0.019 | 106.712
7 | 1.068 | 0.00974 | -0.02 | 109.628
7.5 | 1.126 | 0.01014 | -0.02 | 111.04
8 | 1.184 | 0.01053 | -0.021 | 112.401
8.5 | 1.239 | 0.01099 | -0.021 | 112.814
9 | 1.293 | 0.01152 | -0.022 | 112.248
9.5 | 1.345 | 0.01212 | -0.022 | 110.986
10 | 1.394 | 0.01303 | -0.023 | 107.03
10.5 | 1.441 | 0.01379 | -0.023 | 104.483
11 | 1.485 | 0.01462 | -0.023 | 101.509
11.5 | 1.525 | 0.01582 | -0.024 | 96.359
12 | 1.561 | 0.01703 | -0.024 | 91.639
12.5 | 1.594 | 0.0184 | -0.024 | 86.607
13 | 1.622 | 0.02003 | -0.025 | 80.939
13.5 | 1.646 | 0.02194 | -0.025 | 75.01
14 | 1.665 | 0.02424 | -0.025 | 68.705
14.5 | 1.68 | 0.02686 | -0.025 | 62.553
15 | 1.69 | 0.02994 | -0.025 | 56.444
15.5 | 1.696 | 0.03344 | -0.026 | 50.7
16 | 1.697 | 0.03743 | -0.026 | 45.336
16.5 | 1.694 | 0.0417 | -0.026 | 40.632
17 | 1.687 | 0.04664 | -0.026 | 36.165
17.5 | 1.673 | 0.05205 | -0.026 | 32.15
18 | 1.655 | 0.0577 | -0.026 | 28.688
18.5 | 1.633 | 0.06385 | -0.026 | 25.58
19 | 1.607 | 0.07047 | -0.026 | 22.799
19.5 | 1.576 | 0.0776 | -0.026 | 20.31
20 | 1.541 | 0.08531 | -0.026 | 18.069

## 126. Re 14M Mach 0.25 (2)
BIGFOIL.COM POLAR EXPORT
NACA24018
NACA24018 |  |  |  | Cl Max: | 1.707 | at alpha= | 17 | deg
XFOIL ncrit=9 |  |  |  | L/D Max: | 142.075 | at alpha= | 9.5 | deg
Re: | 14000000 |  |  | Cd Min: | 0.0666 | at alpha= | 20 | deg
Mach: | 0.25 |  |  | Cl=0 at alpha= | -1.5571 | deg
|  |  |  | @ Cl=0.1, Cd= | 0.0059362
|  |  |  | @ Cl=0.4, Cd= | 0.0055342
|  |  |  | @ Cl=0.6, Cd= | 0.0056712
alpha (deg) | Cl | Cd | Cm | Cl/Cd
-12 | -0.9744 | 0.00934 | -0.0752 | -104.3255
-11.5 | -0.9278 | 0.00899 | -0.0725 | -103.2036
-11 | -0.8911 | 0.00875 | -0.0678 | -101.84
-10.5 | -0.853 | 0.00852 | -0.0631 | -100.1174
-10 | -0.8159 | 0.00826 | -0.0583 | -98.7772
-9.5 | -0.7762 | 0.00804 | -0.0539 | -96.5423
-9 | -0.7373 | 0.0078 | -0.0493 | -94.5256
-8.5 | -0.6996 | 0.00766 | -0.0444 | -91.3316
-8 | -0.6599 | 0.00752 | -0.0399 | -87.7527
-7.5 | -0.6125 | 0.00738 | -0.037 | -82.9946
-7 | -0.5655 | 0.00724 | -0.0341 | -78.1077
-6.5 | -0.5156 | 0.00712 | -0.0317 | -72.4157
-6 | -0.4654 | 0.007 | -0.0295 | -66.4857
-5.5 | -0.4145 | 0.00689 | -0.0274 | -60.1597
-5 | -0.3637 | 0.00681 | -0.0253 | -53.4068
-4.5 | -0.3115 | 0.00672 | -0.0236 | -46.3542
-4 | -0.2593 | 0.00665 | -0.0218 | -38.9925
-3.5 | -0.2063 | 0.00658 | -0.0203 | -31.3526
-3 | -0.1533 | 0.00649 | -0.0187 | -23.621
-2.5 | -0.0999 | 0.0064 | -0.0173 | -15.6094
-2 | -0.0465 | 0.00632 | -0.0159 | -7.3576
-1.5 | 0.006 | 0.00623 | -0.0143 | 0.96308
-1 | 0.0587 | 0.00608 | -0.0127 | 9.6546
0 | 0.1592 | 0.00573 | -0.0087 | 27.7836
0.5 | 0.2101 | 0.00561 | -0.0068 | 37.451
1 | 0.264 | 0.00558 | -0.0056 | 47.3118
1.5 | 0.3168 | 0.00556 | -0.004 | 56.9784
2 | 0.3693 | 0.00557 | -0.0025 | 66.3016
2.5 | 0.4207 | 0.00551 | -0.0007 | 76.3521
3 | 0.4692 | 0.00547 | 0.0017 | 85.777
3.5 | 0.5221 | 0.00552 | 0.0032 | 94.5833
4 | 0.5737 | 0.00563 | 0.005 | 101.9005
4.5 | 0.6248 | 0.00571 | 0.0069 | 109.4221
5 | 0.6749 | 0.00583 | 0.009 | 115.7633
5.5 | 0.723 | 0.00597 | 0.0115 | 121.1055
6 | 0.7686 | 0.00607 | 0.0145 | 126.6227
6.5 | 0.806 | 0.00621 | 0.0193 | 129.7907
7 | 0.8459 | 0.0064 | 0.0235 | 132.1719
7.5 | 0.8861 | 0.0066 | 0.0276 | 134.2576
8 | 0.9245 | 0.00681 | 0.032 | 135.7562
8.5 | 0.9592 | 0.00705 | 0.0371 | 136.0567
9 | 0.9909 | 0.00729 | 0.0427 | 135.9259
9.5 | 1.1295 | 0.00795 | 0.0257 | 142.0755
10 | 1.1973 | 0.00855 | 0.0235 | 140.0351
10.5 | 1.2609 | 0.00907 | 0.0223 | 139.0187
11 | 1.3179 | 0.00968 | 0.0224 | 136.1467
11.5 | 1.3679 | 0.01037 | 0.0238 | 131.9094
12 | 1.4008 | 0.01111 | 0.0284 | 126.0846
12.5 | 1.4519 | 0.01198 | 0.029 | 121.1937
13 | 1.5008 | 0.01294 | 0.0299 | 115.9815
13.5 | 1.5464 | 0.0141 | 0.0309 | 109.6738
14 | 1.5918 | 0.01534 | 0.0317 | 103.7679
14.5 | 1.6337 | 0.01688 | 0.0326 | 96.7832
15 | 1.6538 | 0.01854 | 0.037 | 89.2017
15.5 | 1.6734 | 0.0205 | 0.0408 | 81.6293
16 | 1.6877 | 0.023 | 0.0443 | 73.3783
16.5 | 1.6946 | 0.0262 | 0.0475 | 64.6794
17 | 1.707 | 0.02928 | 0.05 | 58.2992
17.5 | 1.707 | 0.03362 | 0.0519 | 50.7733
18 | 1.7069 | 0.03845 | 0.0528 | 44.3927
18.5 | 1.7 | 0.04415 | 0.053 | 38.5051
19 | 1.6879 | 0.05065 | 0.0525 | 33.3248
19.5 | 1.6655 | 0.0584 | 0.0512 | 28.5188
20 | 1.6412 | 0.0666 | 0.0493 | 24.6426

## 127. Re 14M Mach 0.50 (1)
BIGFOIL.COM POLAR EXPORT
NACA24018
NACA24018 |  |  |  | Cl Max: | 1.44 | at alpha= | 10.5 | deg
JavaFoil+Calcfoil stall+Eppler ext transition |  |  |  | L/D Max: | 99.944 | at alpha= | 6.5 | deg
Re: | 14000000 |  |  | Cd Min: | 0.00755 | at alpha= | 0 | deg
Mach: | 0.5 |  |  | Cl=0 at alpha= | -1.4521 | deg
|  |  |  | @ Cl=0.1, Cd= | 0.0083481
|  |  |  | @ Cl=0.4, Cd= | 0.0077518
|  |  |  | @ Cl=0.6, Cd= | 0.0077166
alpha (deg) | Cl | Cd | Cm | Cl/Cd
-20 | -1.046 | 0.19309 | 0.003 | -5.419
-19.5 | -1.021 | 0.17071 | 0.003 | -5.984
-19 | -0.989 | 0.18612 | 0.003 | -5.315
-18.5 | -0.965 | 0.15844 | 0.002 | -6.089
-18 | -0.934 | 0.16791 | 0.002 | -5.56
-17.5 | -0.908 | 0.14747 | 0.002 | -6.158
-17 | -0.884 | 0.12798 | 0.002 | -6.909
-16.5 | -0.852 | 0.13115 | 0.001 | -6.5
-16 | -0.829 | 0.11488 | 0.001 | -7.217
-15.5 | -0.798 | 0.1127 | 0.001 | -7.082
-15 | -0.78 | 0.09511 | 0.001 | -8.196
-14.5 | -0.747 | 0.0949 | 0 | -7.875
-14 | -0.715 | 0.09232 | 0 | -7.75
-13.5 | -0.761 | 0.03852 | -0.001 | -19.751
-13 | -0.682 | 0.06578 | -0.001 | -10.37
-12.5 | -0.639 | 0.07462 | -0.001 | -8.558
-12 | -0.684 | 0.02757 | -0.002 | -24.819
-11.5 | -0.647 | 0.0289 | -0.002 | -22.396
-11 | -0.556 | 0.06308 | -0.002 | -8.817
-10.5 | -0.873 | 0.01994 | -0.003 | -43.766
-10 | -0.957 | 0.01553 | -0.004 | -61.621
-9.5 | -0.965 | 0.01389 | -0.005 | -69.453
-9 | -0.946 | 0.01283 | -0.005 | -73.684
-8.5 | -0.911 | 0.01199 | -0.006 | -76.036
-8 | -0.867 | 0.01137 | -0.006 | -76.274
-7.5 | -0.816 | 0.01086 | -0.007 | -75.123
-7 | -0.759 | 0.01044 | -0.007 | -72.737
-6.5 | -0.699 | 0.01013 | -0.008 | -68.984
-6 | -0.636 | 0.00986 | -0.008 | -64.488
-5.5 | -0.57 | 0.00858 | -0.009 | -66.467
-5 | -0.503 | 0.00881 | -0.009 | -57.061
-4.5 | -0.434 | 0.00862 | -0.01 | -50.349
-4 | -0.364 | 0.00853 | -0.01 | -42.725
-3.5 | -0.294 | 0.00836 | -0.011 | -35.144
-3 | -0.223 | 0.00872 | -0.011 | -25.519
-2.5 | -0.151 | 0.00861 | -0.012 | -17.546
-2 | -0.079 | 0.00851 | -0.013 | -9.282
-1.5 | -0.007 | 0.00844 | -0.013 | -0.801
-1 | 0.066 | 0.00874 | -0.014 | 7.506
-0.5 | 0.138 | 0.00791 | -0.014 | 17.435
0 | 0.21 | 0.00755 | -0.015 | 27.808
0.5 | 0.282 | 0.00802 | -0.015 | 35.123
1 | 0.353 | 0.00768 | -0.016 | 46.021
1.5 | 0.425 | 0.00779 | -0.016 | 54.556
2 | 0.496 | 0.00795 | -0.017 | 62.398
2.5 | 0.567 | 0.00766 | -0.017 | 74.046
3 | 0.637 | 0.00778 | -0.018 | 81.869
3.5 | 0.707 | 0.00759 | -0.019 | 93.215
4 | 0.776 | 0.00874 | -0.019 | 88.798
4.5 | 0.845 | 0.00938 | -0.02 | 90.043
5 | 0.913 | 0.00968 | -0.02 | 94.277
5.5 | 0.979 | 0.01007 | -0.021 | 97.247
6 | 1.044 | 0.01052 | -0.021 | 99.217
6.5 | 1.107 | 0.01108 | -0.022 | 99.944
7 | 1.168 | 0.01174 | -0.022 | 99.51
7.5 | 1.226 | 0.01253 | -0.023 | 97.893
8 | 1.28 | 0.01346 | -0.023 | 95.099
8.5 | 1.329 | 0.01465 | -0.023 | 90.697
9 | 1.371 | 0.01615 | -0.024 | 84.922
9.5 | 1.406 | 0.01828 | -0.024 | 76.907
10 | 1.43 | 0.02075 | -0.024 | 68.894
10.5 | 1.44 | 0.02408 | -0.024 | 59.804
11 | 1.435 | 0.0285 | -0.025 | 50.328
11.5 | 1.402 | 0.03472 | -0.024 | 40.379
12 | 1.324 | 0.04313 | -0.024 | 30.695
12.5 | 1.026 | 0.05888 | -0.024 | 17.429
13 | 0.886 | 0.06673 | -0.024 | 13.273
13.5 | 0.917 | 0.06676 | -0.024 | 13.739
14 | 0.934 | 0.07916 | -0.024 | 11.8
14.5 | 0.944 | 0.10038 | -0.023 | 9.403
15 | 0.954 | 0.1268 | -0.021 | 7.527
15.5 | 0.979 | 0.13984 | -0.021 | 7.001

## 128. Re 14M Mach 0.50 (2)
BIGFOIL.COM POLAR EXPORT
NACA24018
NACA24018 |  |  |  | Cl Max: | 1.648 | at alpha= | 13.5 | deg
XFOIL ncrit=9 |  |  |  | L/D Max: | 130.806 | at alpha= | 8.5 | deg
Re: | 14000000 |  |  | Cd Min: | 0.12332 | at alpha= | 18.5 | deg
Mach: | 0.5 |  |  | Cl=0 at alpha= | -1.6041 | deg
|  |  |  | @ Cl=0.1, Cd= | 0.0062932
|  |  |  | @ Cl=0.4, Cd= | 0.0057916
|  |  |  | @ Cl=0.6, Cd= | 0.0059334
alpha (deg) | Cl | Cd | Cm | Cl/Cd
-13.5 | -1.2074 | 0.02762 | -0.1152 | -43.7147
-13 | -1.2376 | 0.02195 | -0.1094 | -56.3827
-12.5 | -1.2302 | 0.01679 | -0.1063 | -73.2698
-12 | -1.198 | 0.01418 | -0.1004 | -84.4852
-11.5 | -1.1363 | 0.01267 | -0.0967 | -89.6843
-11 | -0.9889 | 0.01143 | -0.1064 | -86.5179
-10.5 | -0.9125 | 0.01066 | -0.1049 | -85.6004
-10 | -0.8602 | 0.01004 | -0.0995 | -85.6773
-9.5 | -0.8112 | 0.00956 | -0.0933 | -84.8536
-9 | -0.7639 | 0.0091 | -0.087 | -83.9451
-8.5 | -0.7178 | 0.00873 | -0.0805 | -82.2222
-8 | -0.6719 | 0.00839 | -0.0741 | -80.0834
-7.5 | -0.624 | 0.00811 | -0.068 | -76.942
-7 | -0.5782 | 0.00786 | -0.0618 | -73.5623
-6.5 | -0.5308 | 0.00762 | -0.0559 | -69.6588
-6 | -0.4835 | 0.00744 | -0.05 | -64.9866
-5.5 | -0.4423 | 0.00736 | -0.0431 | -60.0951
-5 | -0.3896 | 0.00724 | -0.0386 | -53.8122
-4.5 | -0.3349 | 0.00714 | -0.0347 | -46.9048
-4 | -0.2785 | 0.00703 | -0.0312 | -39.6159
-3.5 | -0.2214 | 0.00694 | -0.0279 | -31.902
-3 | -0.1627 | 0.00683 | -0.0251 | -23.8214
-2.5 | -0.1043 | 0.00673 | -0.0223 | -15.4978
-2 | -0.0464 | 0.00665 | -0.0195 | -6.9774
-1.5 | 0.0122 | 0.00654 | -0.0169 | 1.8654
-1 | 0.0693 | 0.0064 | -0.014 | 10.8281
-0.5 | 0.1239 | 0.00621 | -0.0108 | 19.9517
0.5 | 0.2309 | 0.00584 | -0.0038 | 39.5377
1 | 0.2902 | 0.00582 | -0.0014 | 49.8625
1.5 | 0.347 | 0.00581 | 0.0016 | 59.7246
2 | 0.4045 | 0.00579 | 0.0045 | 69.8618
2.5 | 0.4562 | 0.00577 | 0.0085 | 79.0641
3 | 0.5114 | 0.00578 | 0.012 | 88.4775
3.5 | 0.5564 | 0.00585 | 0.0176 | 95.1111
4 | 0.6087 | 0.00595 | 0.0218 | 102.3025
4.5 | 0.6582 | 0.00613 | 0.0265 | 107.3736
5 | 0.7097 | 0.0063 | 0.031 | 112.6508
5.5 | 0.7606 | 0.00652 | 0.0356 | 116.6564
6 | 0.8073 | 0.00676 | 0.0411 | 119.4231
6.5 | 0.8587 | 0.00699 | 0.0458 | 122.8469
7 | 0.9071 | 0.00731 | 0.0509 | 124.0903
7.5 | 0.9578 | 0.0077 | 0.0556 | 124.3896
8 | 1.0337 | 0.0082 | 0.0555 | 126.061
8.5 | 1.1681 | 0.00893 | 0.0448 | 130.8063
9 | 1.2364 | 0.00959 | 0.0465 | 128.926
9.5 | 1.2966 | 0.01042 | 0.0496 | 124.4338
10 | 1.3618 | 0.01166 | 0.0513 | 116.7925
10.5 | 1.4145 | 0.01304 | 0.055 | 108.4739
11 | 1.4485 | 0.01468 | 0.0613 | 98.6717
11.5 | 1.502 | 0.01672 | 0.0635 | 89.8325
12 | 1.551 | 0.01919 | 0.0656 | 80.8233
12.5 | 1.5928 | 0.02228 | 0.0675 | 71.4901
13 | 1.6294 | 0.02616 | 0.0684 | 62.2859
13.5 | 1.648 | 0.0308 | 0.0701 | 53.5065
14 | 1.6469 | 0.03608 | 0.0727 | 45.6458
14.5 | 1.6252 | 0.04305 | 0.074 | 37.7515
15 | 1.5955 | 0.05085 | 0.0741 | 31.3766
15.5 | 1.5497 | 0.06006 | 0.0728 | 25.8025
16 | 1.4904 | 0.07063 | 0.0699 | 21.1015
16.5 | 1.4346 | 0.08132 | 0.0664 | 17.6414
17 | 1.3814 | 0.09222 | 0.0621 | 14.9794
17.5 | 1.3346 | 0.10321 | 0.0571 | 12.9309
18 | 1.3012 | 0.11347 | 0.0521 | 11.4673
18.5 | 1.2766 | 0.12332 | 0.047 | 10.3519

## 129. Re 16M Mach 0.00 (1)
BIGFOIL.COM POLAR EXPORT
NACA24018
NACA24018 |  |  |  | Cl Max: | 1.802 | at alpha= | 18.5 | deg
JavaFoil+Calcfoil stall+Eppler ext transition |  |  |  | L/D Max: | 125.208 | at alpha= | 7 | deg
Re: | 16000000 |  |  | Cd Min: | 0.008 | at alpha= | 3.5 | deg
Mach: | 0 |  |  | Cl=0 at alpha= | -1.4524 | deg
|  |  |  | @ Cl=0.1, Cd= | 0.0084686
|  |  |  | @ Cl=0.4, Cd= | 0.0081232
|  |  |  | @ Cl=0.6, Cd= | 0.0081198
alpha (deg) | Cl | Cd | Cm | Cl/Cd
-20 | -1.401 | 0.054 | 0.004 | -25.944
-19.5 | -1.414 | 0.04618 | 0.004 | -30.624
-19 | -1.424 | 0.04013 | 0.003 | -35.478
-18.5 | -1.431 | 0.03463 | 0.003 | -41.31
-18 | -1.434 | 0.02993 | 0.003 | -47.909
-17.5 | -1.434 | 0.02611 | 0.003 | -54.924
-17 | -1.43 | 0.02307 | 0.002 | -61.993
-16.5 | -1.423 | 0.02046 | 0.002 | -69.555
-16 | -1.412 | 0.01851 | 0.001 | -76.27
-15.5 | -1.397 | 0.01698 | 0.001 | -82.249
-15 | -1.377 | 0.01572 | 0.001 | -87.618
-14.5 | -1.354 | 0.01474 | 0 | -91.877
-14 | -1.328 | 0.01393 | 0 | -95.293
-13.5 | -1.298 | 0.01324 | -0.001 | -98.003
-13 | -1.264 | 0.01264 | -0.001 | -100.004
-12.5 | -1.227 | 0.01209 | -0.001 | -101.468
-12 | -1.187 | 0.01164 | -0.002 | -101.987
-11.5 | -1.145 | 0.01123 | -0.002 | -101.981
-11 | -1.1 | 0.01085 | -0.003 | -101.45
-10.5 | -1.054 | 0.01049 | -0.003 | -100.408
-10 | -1.005 | 0.0102 | -0.004 | -98.548
-9.5 | -0.954 | 0.00992 | -0.004 | -96.155
-9 | -0.902 | 0.00862 | -0.004 | -104.555
-8.5 | -0.848 | 0.0089 | -0.005 | -95.294
-8 | -0.793 | 0.00871 | -0.005 | -91
-7.5 | -0.736 | 0.00907 | -0.006 | -81.21
-7 | -0.679 | 0.00892 | -0.006 | -76.045
-6.5 | -0.62 | 0.00931 | -0.007 | -66.602
-6 | -0.561 | 0.00918 | -0.007 | -61.09
-5.5 | -0.501 | 0.00902 | -0.008 | -55.547
-5 | -0.44 | 0.00944 | -0.008 | -46.623
-4.5 | -0.379 | 0.00933 | -0.009 | -40.659
-4 | -0.318 | 0.00924 | -0.009 | -34.39
-3.5 | -0.256 | 0.00912 | -0.009 | -28.052
-3 | -0.194 | 0.00955 | -0.01 | -20.275
-2.5 | -0.131 | 0.00887 | -0.01 | -14.796
-2 | -0.069 | 0.00881 | -0.011 | -7.789
-1.5 | -0.006 | 0.00875 | -0.011 | -0.671
-1 | 0.057 | 0.00853 | -0.012 | 6.674
-0.5 | 0.12 | 0.00844 | -0.012 | 14.179
0 | 0.182 | 0.00844 | -0.013 | 21.608
0.5 | 0.245 | 0.00841 | -0.013 | 29.136
1 | 0.307 | 0.00801 | -0.014 | 38.377
1.5 | 0.37 | 0.00807 | -0.014 | 45.808
2 | 0.432 | 0.00818 | -0.015 | 52.804
2.5 | 0.494 | 0.00825 | -0.015 | 59.844
3 | 0.556 | 0.00843 | -0.016 | 65.951
3.5 | 0.617 | 0.008 | -0.016 | 77.17
4 | 0.679 | 0.00817 | -0.017 | 83.106
4.5 | 0.74 | 0.00837 | -0.017 | 88.397
5 | 0.8 | 0.00844 | -0.017 | 94.883
5.5 | 0.861 | 0.00858 | -0.018 | 100.247
6 | 0.92 | 0.00833 | -0.018 | 110.534
6.5 | 0.98 | 0.00851 | -0.019 | 115.084
7 | 1.038 | 0.00829 | -0.019 | 125.208
7.5 | 1.096 | 0.00957 | -0.02 | 114.521
8 | 1.152 | 0.00989 | -0.02 | 116.539
8.5 | 1.208 | 0.01027 | -0.021 | 117.606
9 | 1.262 | 0.01097 | -0.021 | 115.057
9.5 | 1.315 | 0.01142 | -0.021 | 115.088
10 | 1.365 | 0.01189 | -0.022 | 114.862
10.5 | 1.414 | 0.01244 | -0.022 | 113.635
11 | 1.461 | 0.01338 | -0.023 | 109.209
11.5 | 1.505 | 0.01403 | -0.023 | 107.275
12 | 1.547 | 0.01478 | -0.023 | 104.671
12.5 | 1.586 | 0.01564 | -0.024 | 101.36
13 | 1.621 | 0.01665 | -0.024 | 97.366
13.5 | 1.654 | 0.01784 | -0.024 | 92.706
14 | 1.683 | 0.01924 | -0.025 | 87.476
14.5 | 1.71 | 0.02086 | -0.025 | 81.972
15 | 1.732 | 0.02277 | -0.025 | 76.052
15.5 | 1.751 | 0.02492 | -0.025 | 70.267
16 | 1.767 | 0.02742 | -0.026 | 64.446
16.5 | 1.781 | 0.03019 | -0.026 | 58.983
17 | 1.791 | 0.03334 | -0.026 | 53.724
17.5 | 1.797 | 0.0369 | -0.026 | 48.71
18 | 1.801 | 0.04065 | -0.026 | 44.301
18.5 | 1.802 | 0.04477 | -0.026 | 40.248
19 | 1.801 | 0.04916 | -0.027 | 36.624
19.5 | 1.796 | 0.05399 | -0.027 | 33.271
20 | 1.79 | 0.05906 | -0.027 | 30.311

## 130. Re 16M Mach 0.00 (2)
BIGFOIL.COM POLAR EXPORT
NACA24018
NACA24018 |  |  |  | Cl Max: | 1.7844 | at alpha= | 20 | deg
XFOIL ncrit=9 |  |  |  | L/D Max: | 144.844 | at alpha= | 10.5 | deg
Re: | 16000000 |  |  | Cd Min: | 0.0385 | at alpha= | 20 | deg
Mach: | 0 |  |  | Cl=0 at alpha= | -1.5506 | deg
|  |  |  | @ Cl=0.1, Cd= | 0.005842
|  |  |  | @ Cl=0.4, Cd= | 0.0054393
|  |  |  | @ Cl=0.6, Cd= | 0.005541
alpha (deg) | Cl | Cd | Cm | Cl/Cd
-12.5 | -0.9885 | 0.00882 | -0.067 | -112.0748
-12 | -0.9558 | 0.00858 | -0.0625 | -111.3986
-11.5 | -0.9224 | 0.00838 | -0.058 | -110.0716
-11 | -0.8863 | 0.0082 | -0.054 | -108.0854
-10.5 | -0.8526 | 0.00798 | -0.0494 | -106.8421
-10 | -0.816 | 0.00781 | -0.0452 | -104.4814
-9.5 | -0.7824 | 0.00768 | -0.0404 | -101.875
-9 | -0.7405 | 0.00751 | -0.0373 | -98.6019
-8.5 | -0.6957 | 0.00739 | -0.0348 | -94.1407
-8 | -0.6502 | 0.00724 | -0.0324 | -89.8066
-7.5 | -0.6024 | 0.00712 | -0.0305 | -84.6067
-7 | -0.5546 | 0.00698 | -0.0286 | -79.4556
-6.5 | -0.5062 | 0.00688 | -0.0268 | -73.5756
-6 | -0.4566 | 0.00679 | -0.0252 | -67.2459
-5.5 | -0.4066 | 0.00669 | -0.0236 | -60.7773
-5 | -0.3561 | 0.0066 | -0.0222 | -53.9545
-4.5 | -0.3051 | 0.00652 | -0.0209 | -46.7945
-4 | -0.2539 | 0.00645 | -0.0196 | -39.3643
-3.5 | -0.2023 | 0.00639 | -0.0184 | -31.6588
-3 | -0.1507 | 0.00633 | -0.0172 | -23.8073
-2.5 | -0.099 | 0.00625 | -0.016 | -15.84
-2 | -0.0462 | 0.00617 | -0.015 | -7.4878
-1.5 | 0.0052 | 0.00608 | -0.0137 | 0.85526
-1 | 0.0567 | 0.00598 | -0.0125 | 9.4816
-0.5 | 0.1069 | 0.00582 | -0.011 | 18.3677
0 | 0.1565 | 0.00568 | -0.0095 | 27.5528
0.5 | 0.2064 | 0.00553 | -0.0079 | 37.3237
1 | 0.2575 | 0.00549 | -0.0066 | 46.9035
1.5 | 0.3096 | 0.00546 | -0.0055 | 56.7033
2 | 0.3604 | 0.00547 | -0.0042 | 65.8867
2.5 | 0.412 | 0.00543 | -0.0031 | 75.8748
3 | 0.4588 | 0.00539 | -0.001 | 85.1206
3.5 | 0.509 | 0.00536 | 0.0005 | 94.9627
4 | 0.5592 | 0.00546 | 0.0019 | 102.4176
4.5 | 0.6096 | 0.00556 | 0.0032 | 109.6403
5 | 0.6598 | 0.00565 | 0.0046 | 116.7788
5.5 | 0.7076 | 0.0058 | 0.0065 | 122
6 | 0.7548 | 0.00595 | 0.0084 | 126.8571
6.5 | 0.8015 | 0.00606 | 0.0104 | 132.2607
7 | 0.8432 | 0.00622 | 0.0135 | 135.5627
7.5 | 0.8777 | 0.00637 | 0.0181 | 137.7865
8 | 0.9148 | 0.00658 | 0.022 | 139.0274
8.5 | 0.9507 | 0.00675 | 0.0261 | 140.8444
9 | 0.9841 | 0.00696 | 0.0307 | 141.3937
9.5 | 1.0103 | 0.00717 | 0.0368 | 140.9066
10 | 1.112 | 0.00777 | 0.026 | 143.1145
10.5 | 1.2051 | 0.00832 | 0.0173 | 144.8438
11 | 1.2661 | 0.00878 | 0.0155 | 144.2027
11.5 | 1.3209 | 0.0093 | 0.0149 | 142.0323
12 | 1.3723 | 0.00988 | 0.0149 | 138.8968
12.5 | 1.4009 | 0.01042 | 0.0196 | 134.4434
13 | 1.4492 | 0.01112 | 0.0198 | 130.3237
13.5 | 1.4969 | 0.01184 | 0.02 | 126.4274
14 | 1.5445 | 0.01256 | 0.0201 | 122.9697
14.5 | 1.5882 | 0.01346 | 0.0205 | 117.9941
15.5 | 1.6676 | 0.01559 | 0.0221 | 106.966
16 | 1.6884 | 0.01688 | 0.0259 | 100.0237
16.5 | 1.7077 | 0.0184 | 0.0295 | 92.8098
17 | 1.7256 | 0.02009 | 0.0328 | 85.8935
17.5 | 1.741 | 0.02204 | 0.0359 | 78.9927
18 | 1.7511 | 0.02457 | 0.0388 | 71.2698
18.5 | 1.7656 | 0.0272 | 0.0406 | 64.9118
19 | 1.7737 | 0.03057 | 0.042 | 58.0209
19.5 | 1.7775 | 0.03457 | 0.0429 | 51.4174
20 | 1.7844 | 0.0385 | 0.0433 | 46.3481

## 131. Re 16M Mach 0.10 (1)
BIGFOIL.COM POLAR EXPORT
NACA24018
NACA24018 |  |  |  | Cl Max: | 1.785 | at alpha= | 18 | deg
JavaFoil+Calcfoil stall+Eppler ext transition |  |  |  | L/D Max: | 124.504 | at alpha= | 7 | deg
Re: | 16000000 |  |  | Cd Min: | 0.00799 | at alpha= | 1 | deg
Mach: | 0.1 |  |  | Cl=0 at alpha= | -1.4524 | deg
|  |  |  | @ Cl=0.1, Cd= | 0.008554
|  |  |  | @ Cl=0.4, Cd= | 0.0081223
|  |  |  | @ Cl=0.6, Cd= | 0.0082094
alpha (deg) | Cl | Cd | Cm | Cl/Cd
-20 | -1.361 | 0.06027 | 0.004 | -22.579
-19.5 | -1.378 | 0.05139 | 0.004 | -26.808
-19 | -1.392 | 0.04405 | 0.003 | -31.59
-18.5 | -1.402 | 0.03771 | 0.003 | -37.194
-18 | -1.409 | 0.03237 | 0.003 | -43.523
-17.5 | -1.412 | 0.0282 | 0.003 | -50.062
-17 | -1.411 | 0.02461 | 0.002 | -57.355
-16.5 | -1.408 | 0.02168 | 0.002 | -64.933
-16 | -1.4 | 0.01934 | 0.001 | -72.368
-15.5 | -1.387 | 0.01761 | 0.001 | -78.777
-15 | -1.371 | 0.01615 | 0.001 | -84.876
-14.5 | -1.349 | 0.01511 | 0 | -89.316
-14 | -1.324 | 0.01423 | 0 | -93.096
-13.5 | -1.296 | 0.01351 | -0.001 | -95.917
-13 | -1.263 | 0.01286 | -0.001 | -98.22
-12.5 | -1.227 | 0.01228 | -0.001 | -99.903
-12 | -1.188 | 0.01177 | -0.002 | -100.986
-11.5 | -1.147 | 0.01133 | -0.002 | -101.182
-11 | -1.103 | 0.01098 | -0.003 | -100.391
-10.5 | -1.056 | 0.01062 | -0.003 | -99.514
-10 | -1.008 | 0.01027 | -0.004 | -98.167
-9.5 | -0.957 | 0.01003 | -0.004 | -95.489
-9 | -0.905 | 0.00866 | -0.004 | -104.443
-8.5 | -0.851 | 0.00896 | -0.005 | -94.943
-8 | -0.796 | 0.00876 | -0.005 | -90.851
-7.5 | -0.739 | 0.00908 | -0.006 | -81.427
-7 | -0.682 | 0.00896 | -0.006 | -76.033
-6.5 | -0.623 | 0.00938 | -0.007 | -66.415
-6 | -0.563 | 0.00921 | -0.007 | -61.205
-5.5 | -0.503 | 0.00904 | -0.008 | -55.673
-5 | -0.442 | 0.00892 | -0.008 | -49.608
-4.5 | -0.381 | 0.00937 | -0.009 | -40.678
-4 | -0.319 | 0.00922 | -0.009 | -34.619
-3.5 | -0.257 | 0.00913 | -0.01 | -28.155
-3 | -0.195 | 0.00911 | -0.01 | -21.35
-2.5 | -0.132 | 0.00894 | -0.01 | -14.744
-2 | -0.069 | 0.00879 | -0.011 | -7.844
-1.5 | -0.006 | 0.00873 | -0.011 | -0.676
-1 | 0.057 | 0.00867 | -0.012 | 6.602
-0.5 | 0.12 | 0.0085 | -0.012 | 14.149
0 | 0.183 | 0.00811 | -0.013 | 22.579
0.5 | 0.246 | 0.00847 | -0.013 | 29.055
1 | 0.309 | 0.00799 | -0.014 | 38.65
1.5 | 0.372 | 0.00805 | -0.014 | 46.132
2 | 0.434 | 0.00821 | -0.015 | 52.87
2.5 | 0.496 | 0.00829 | -0.015 | 59.846
3 | 0.558 | 0.00846 | -0.016 | 66.007
3.5 | 0.62 | 0.00809 | -0.016 | 76.659
4 | 0.682 | 0.00822 | -0.017 | 82.984
4.5 | 0.743 | 0.00839 | -0.017 | 88.571
5 | 0.804 | 0.00851 | -0.018 | 94.533
5.5 | 0.865 | 0.00862 | -0.018 | 100.267
6 | 0.925 | 0.00835 | -0.018 | 110.694
6.5 | 0.984 | 0.00859 | -0.019 | 114.57
7 | 1.043 | 0.00837 | -0.019 | 124.504
7.5 | 1.101 | 0.00962 | -0.02 | 114.382
8 | 1.157 | 0.00999 | -0.02 | 115.812
8.5 | 1.213 | 0.01035 | -0.021 | 117.206
9 | 1.267 | 0.01107 | -0.021 | 114.474
9.5 | 1.32 | 0.01153 | -0.022 | 114.407
10 | 1.37 | 0.01209 | -0.022 | 113.367
10.5 | 1.419 | 0.0126 | -0.022 | 112.563
11 | 1.465 | 0.01357 | -0.023 | 107.999
11.5 | 1.509 | 0.01425 | -0.023 | 105.875
12 | 1.55 | 0.01504 | -0.023 | 103.044
12.5 | 1.588 | 0.01597 | -0.024 | 99.467
13 | 1.623 | 0.01703 | -0.024 | 95.275
13.5 | 1.654 | 0.0183 | -0.024 | 90.386
14 | 1.683 | 0.0198 | -0.025 | 84.972
14.5 | 1.707 | 0.02153 | -0.025 | 79.301
15 | 1.728 | 0.02357 | -0.025 | 73.326
15.5 | 1.746 | 0.02593 | -0.025 | 67.313
16 | 1.76 | 0.02856 | -0.026 | 61.63
16.5 | 1.772 | 0.0315 | -0.026 | 56.247
17 | 1.78 | 0.03489 | -0.026 | 51.023
17.5 | 1.784 | 0.03865 | -0.026 | 46.153
18 | 1.785 | 0.04265 | -0.026 | 41.851
18.5 | 1.784 | 0.0469 | -0.026 | 38.029
19 | 1.779 | 0.05153 | -0.027 | 34.536
19.5 | 1.772 | 0.05677 | -0.027 | 31.214
20 | 1.763 | 0.0621 | -0.027 | 28.388

## 132. Re 16M Mach 0.10 (2)
BIGFOIL.COM POLAR EXPORT
NACA24018
NACA24018 |  |  |  | Cl Max: | 1.7721 | at alpha= | 20 | deg
XFOIL ncrit=9 |  |  |  | L/D Max: | 144.281 | at alpha= | 10.5 | deg
Re: | 16000000 |  |  | Cd Min: | 0.04174 | at alpha= | 20 | deg
Mach: | 0.1 |  |  | Cl=0 at alpha= | -1.5522 | deg
|  |  |  | @ Cl=0.1, Cd= | 0.0058541
|  |  |  | @ Cl=0.4, Cd= | 0.0054507
|  |  |  | @ Cl=0.6, Cd= | 0.0055529
alpha (deg) | Cl | Cd | Cm | Cl/Cd
-20 | -1.7189 | 0.02294 | -0.0657 | -74.9303
-19.5 | -1.6985 | 0.02115 | -0.0629 | -80.3073
-19 | -1.676 | 0.01956 | -0.0599 | -85.6851
-18.5 | -1.6522 | 0.01817 | -0.0566 | -90.9301
-17.5 | -1.5808 | 0.01558 | -0.0538 | -101.4634
-17 | -1.5366 | 0.01455 | -0.0533 | -105.6082
-16.5 | -1.4899 | 0.01369 | -0.0529 | -108.8313
-16 | -1.4417 | 0.01293 | -0.0525 | -111.5004
-15.5 | -1.3923 | 0.01222 | -0.0522 | -113.9362
-15 | -1.3616 | 0.01153 | -0.048 | -118.0919
-14.5 | -1.3154 | 0.01091 | -0.0466 | -120.5683
-14 | -1.2583 | 0.01041 | -0.0473 | -120.8742
-13.5 | -1.2011 | 0.00995 | -0.0479 | -120.7136
-13 | -1.1428 | 0.00952 | -0.0487 | -120.042
-12.5 | -0.9924 | 0.00893 | -0.0689 | -111.131
-12 | -0.9583 | 0.00867 | -0.0646 | -110.5306
-11.5 | -0.9242 | 0.00845 | -0.0601 | -109.3728
-11 | -0.8881 | 0.00826 | -0.0559 | -107.5182
-10.5 | -0.8535 | 0.00804 | -0.0513 | -106.1567
-10 | -0.8172 | 0.00785 | -0.047 | -104.1019
-9.5 | -0.781 | 0.00769 | -0.0426 | -101.5605
-9 | -0.7431 | 0.00754 | -0.0385 | -98.5544
-8.5 | -0.6982 | 0.00742 | -0.0359 | -94.097
-8 | -0.6528 | 0.00726 | -0.0334 | -89.9174
-7.5 | -0.6048 | 0.00714 | -0.0313 | -84.7059
-6.5 | -0.5083 | 0.00691 | -0.0274 | -73.5601
-6 | -0.4585 | 0.00681 | -0.0257 | -67.3275
-5.5 | -0.4083 | 0.00671 | -0.0241 | -60.8495
-5 | -0.3576 | 0.00662 | -0.0226 | -54.0181
-4.5 | -0.3064 | 0.00654 | -0.0212 | -46.8502
-4 | -0.255 | 0.00646 | -0.0199 | -39.4737
-3.5 | -0.2031 | 0.0064 | -0.0186 | -31.7344
-3 | -0.1512 | 0.00634 | -0.0174 | -23.8486
-2.5 | -0.0993 | 0.00626 | -0.0161 | -15.8626
-2 | -0.0463 | 0.00618 | -0.0151 | -7.4919
-1.5 | 0.0054 | 0.00609 | -0.0138 | 0.8867
-1 | 0.0571 | 0.00599 | -0.0126 | 9.5326
-0.5 | 0.1076 | 0.00583 | -0.0111 | 18.4563
0 | 0.1573 | 0.00569 | -0.0094 | 27.645
0.5 | 0.2074 | 0.00554 | -0.0078 | 37.4368
1 | 0.2588 | 0.0055 | -0.0065 | 47.0545
1.5 | 0.3111 | 0.00546 | -0.0054 | 56.978
2 | 0.3621 | 0.00548 | -0.004 | 66.0766
2.5 | 0.4139 | 0.00544 | -0.0028 | 76.0846
3 | 0.461 | 0.0054 | -0.0007 | 85.3704
3.5 | 0.5114 | 0.00537 | 0.0008 | 95.2328
4 | 0.562 | 0.00547 | 0.0023 | 102.7422
4.5 | 0.6124 | 0.00558 | 0.0037 | 109.7491
5 | 0.6628 | 0.00567 | 0.0051 | 116.8959
5.5 | 0.7108 | 0.00582 | 0.0071 | 122.1306
6 | 0.758 | 0.00597 | 0.0091 | 126.9682
6.5 | 0.8047 | 0.00608 | 0.0113 | 132.352
7 | 0.8437 | 0.00622 | 0.015 | 135.6431
7.5 | 0.8795 | 0.0064 | 0.0194 | 137.4219
8 | 0.9172 | 0.00662 | 0.0233 | 138.5498
8.5 | 0.9529 | 0.00679 | 0.0276 | 140.3387
9 | 0.9874 | 0.00701 | 0.0321 | 140.8559
9.5 | 1.013 | 0.00721 | 0.0384 | 140.4993
10 | 1.1442 | 0.00796 | 0.0214 | 143.7437
10.5 | 1.2134 | 0.00841 | 0.0181 | 144.2806
11 | 1.2744 | 0.00887 | 0.0165 | 143.6753
11.5 | 1.3294 | 0.00941 | 0.016 | 141.2752
12 | 1.3784 | 0.01001 | 0.0166 | 137.7023
12.5 | 1.4083 | 0.01061 | 0.0212 | 132.7333
13 | 1.4571 | 0.01132 | 0.0214 | 128.7191
13.5 | 1.504 | 0.01211 | 0.0219 | 124.1949
14 | 1.5513 | 0.01287 | 0.0221 | 120.5361
14.5 | 1.596 | 0.01382 | 0.0225 | 115.4848
15 | 1.6385 | 0.01491 | 0.023 | 109.8927
15.5 | 1.6707 | 0.01614 | 0.025 | 103.513
16 | 1.6906 | 0.01757 | 0.0289 | 96.2208
16.5 | 1.7081 | 0.01929 | 0.0325 | 88.5485
17 | 1.7278 | 0.02102 | 0.0356 | 82.1979
17.5 | 1.739 | 0.02336 | 0.0389 | 74.4435
18 | 1.7497 | 0.02608 | 0.0414 | 67.0897
18.5 | 1.762 | 0.02907 | 0.0431 | 60.6123
19 | 1.7669 | 0.03289 | 0.0443 | 53.7215
19.5 | 1.7698 | 0.0372 | 0.0449 | 47.5753
20 | 1.7721 | 0.04174 | 0.0451 | 42.4557

## 133. Re 16M Mach 0.25 (1)
BIGFOIL.COM POLAR EXPORT
NACA24018
NACA24018 |  |  |  | Cl Max: | 1.7 | at alpha= | 16 | deg
JavaFoil+Calcfoil stall+Eppler ext transition |  |  |  | L/D Max: | 119.934 | at alpha= | 6 | deg
Re: | 16000000 |  |  | Cd Min: | 0.00772 | at alpha= | 0.5 | deg
Mach: | 0.25 |  |  | Cl=0 at alpha= | -1.4539 | deg
|  |  |  | @ Cl=0.1, Cd= | 0.0087765
|  |  |  | @ Cl=0.4, Cd= | 0.008305
|  |  |  | @ Cl=0.6, Cd= | 0.0082091
alpha (deg) | Cl | Cd | Cm | Cl/Cd
-20 | -1.045 | 0.11904 | 0.003 | -8.777
-19.5 | -1.086 | 0.10403 | 0.003 | -10.437
-19 | -1.128 | 0.08766 | 0.003 | -12.863
-18.5 | -1.167 | 0.07246 | 0.003 | -16.104
-18 | -1.2 | 0.05992 | 0.003 | -20.03
-17.5 | -1.229 | 0.04947 | 0.002 | -24.853
-17 | -1.256 | 0.04038 | 0.002 | -31.093
-16.5 | -1.277 | 0.03293 | 0.002 | -38.786
-16 | -1.292 | 0.02751 | 0.001 | -46.965
-15.5 | -1.302 | 0.02332 | 0.001 | -55.805
-15 | -1.305 | 0.02013 | 0.001 | -64.829
-14.5 | -1.301 | 0.01793 | 0 | -72.551
-14 | -1.29 | 0.01636 | 0 | -78.847
-13.5 | -1.273 | 0.01518 | -0.001 | -83.859
-13 | -1.25 | 0.0142 | -0.001 | -88.03
-12.5 | -1.221 | 0.01339 | -0.001 | -91.2
-12 | -1.189 | 0.0127 | -0.002 | -93.606
-11.5 | -1.152 | 0.01211 | -0.002 | -95.149
-11 | -1.112 | 0.01164 | -0.003 | -95.542
-10.5 | -1.069 | 0.0112 | -0.003 | -95.451
-10 | -1.023 | 0.01082 | -0.004 | -94.494
-9.5 | -0.974 | 0.01045 | -0.004 | -93.122
-9 | -0.922 | 0.01014 | -0.005 | -90.899
-8.5 | -0.868 | 0.00879 | -0.005 | -98.776
-8 | -0.813 | 0.0091 | -0.005 | -89.352
-7.5 | -0.756 | 0.00889 | -0.006 | -85.021
-7 | -0.698 | 0.00927 | -0.006 | -75.312
-6.5 | -0.638 | 0.00912 | -0.007 | -69.977
-6 | -0.578 | 0.00893 | -0.007 | -64.675
-5.5 | -0.516 | 0.0093 | -0.008 | -55.471
-5 | -0.454 | 0.00871 | -0.008 | -52.083
-4.5 | -0.391 | 0.00855 | -0.009 | -45.729
-4 | -0.328 | 0.00897 | -0.009 | -36.52
-3.5 | -0.264 | 0.00884 | -0.01 | -29.871
-3 | -0.2 | 0.00871 | -0.01 | -22.945
-2.5 | -0.135 | 0.00861 | -0.011 | -15.738
-2 | -0.071 | 0.00902 | -0.011 | -7.853
-1.5 | -0.006 | 0.00896 | -0.012 | -0.677
-1 | 0.059 | 0.00889 | -0.012 | 6.613
-0.5 | 0.124 | 0.00871 | -0.013 | 14.189
0 | 0.188 | 0.00773 | -0.013 | 24.36
0.5 | 0.253 | 0.00772 | -0.014 | 32.755
1 | 0.317 | 0.00819 | -0.014 | 38.73
1.5 | 0.382 | 0.00826 | -0.015 | 46.212
2 | 0.446 | 0.00842 | -0.015 | 52.919
2.5 | 0.51 | 0.00806 | -0.016 | 63.225
3 | 0.573 | 0.00815 | -0.016 | 70.357
3.5 | 0.637 | 0.00829 | -0.017 | 76.782
4 | 0.7 | 0.00798 | -0.017 | 87.669
4.5 | 0.763 | 0.00817 | -0.018 | 93.389
5 | 0.825 | 0.00838 | -0.018 | 98.493
5.5 | 0.887 | 0.00849 | -0.019 | 104.496
6 | 0.948 | 0.0079 | -0.019 | 119.934
6.5 | 1.008 | 0.00844 | -0.019 | 119.477
7 | 1.068 | 0.00971 | -0.02 | 109.976
7.5 | 1.127 | 0.01007 | -0.02 | 111.844
8 | 1.184 | 0.01049 | -0.021 | 112.865
8.5 | 1.24 | 0.01094 | -0.021 | 113.35
9 | 1.294 | 0.01144 | -0.022 | 113.125
9.5 | 1.346 | 0.0123 | -0.022 | 109.418
10 | 1.395 | 0.0129 | -0.023 | 108.101
10.5 | 1.442 | 0.01364 | -0.023 | 105.699
11 | 1.486 | 0.01445 | -0.023 | 102.82
11.5 | 1.526 | 0.01563 | -0.024 | 97.635
12 | 1.563 | 0.01679 | -0.024 | 93.062
12.5 | 1.595 | 0.0181 | -0.024 | 88.15
13 | 1.624 | 0.01963 | -0.025 | 82.697
13.5 | 1.648 | 0.02151 | -0.025 | 76.606
14 | 1.668 | 0.02367 | -0.025 | 70.447
14.5 | 1.683 | 0.02618 | -0.025 | 64.299
15 | 1.693 | 0.02923 | -0.025 | 57.914
15.5 | 1.699 | 0.0326 | -0.026 | 52.108
16 | 1.7 | 0.03643 | -0.026 | 46.665
16.5 | 1.697 | 0.04069 | -0.026 | 41.703
17 | 1.69 | 0.04548 | -0.026 | 37.16
17.5 | 1.676 | 0.05069 | -0.026 | 33.069
18 | 1.658 | 0.05628 | -0.026 | 29.468
18.5 | 1.636 | 0.06235 | -0.026 | 26.24
19 | 1.609 | 0.0691 | -0.026 | 23.286
19.5 | 1.578 | 0.07603 | -0.026 | 20.761
20 | 1.544 | 0.08348 | -0.027 | 18.493

## 134. Re 16M Mach 0.25 (2)
BIGFOIL.COM POLAR EXPORT
NACA24018
NACA24018 |  |  |  | Cl Max: | 1.7265 | at alpha= | 18 | deg
XFOIL ncrit=9 |  |  |  | L/D Max: | 142.595 | at alpha= | 10 | deg
Re: | 16000000 |  |  | Cd Min: | 0.06455 | at alpha= | 20 | deg
Mach: | 0.25 |  |  | Cl=0 at alpha= | -1.5615 | deg
|  |  |  | @ Cl=0.1, Cd= | 0.0059252
|  |  |  | @ Cl=0.4, Cd= | 0.0054984
|  |  |  | @ Cl=0.6, Cd= | 0.0056001
alpha (deg) | Cl | Cd | Cm | Cl/Cd
-20 | -1.7083 | 0.03285 | -0.0844 | -52.003
-19.5 | -1.6986 | 0.02933 | -0.0822 | -57.9134
-19 | -1.6886 | 0.02603 | -0.0795 | -64.8713
-18.5 | -1.67 | 0.02351 | -0.0765 | -71.0336
-18 | -1.6495 | 0.02129 | -0.073 | -77.4777
-17.5 | -1.6181 | 0.0195 | -0.0704 | -82.9795
-17 | -1.5712 | 0.01789 | -0.07 | -87.8256
-16.5 | -1.5277 | 0.01636 | -0.0687 | -93.3802
-16 | -1.4811 | 0.01509 | -0.0675 | -98.1511
-15.5 | -1.4338 | 0.01395 | -0.0661 | -102.7814
-15 | -1.3817 | 0.01306 | -0.0651 | -105.7963
-14.5 | -1.3315 | 0.01221 | -0.0637 | -109.05
-13.5 | -1.2416 | 0.01078 | -0.0581 | -115.1763
-13 | -1.1856 | 0.01033 | -0.0572 | -114.7725
-12.5 | -1.1195 | 0.00985 | -0.0583 | -113.6548
-12 | -0.9759 | 0.00919 | -0.0752 | -106.1915
-11.5 | -0.9356 | 0.0089 | -0.0712 | -105.1236
-11 | -0.8992 | 0.00862 | -0.0664 | -104.3155
-10.5 | -0.8612 | 0.00839 | -0.0617 | -102.646
-10 | -0.8231 | 0.00816 | -0.057 | -100.8701
-9.5 | -0.7848 | 0.00791 | -0.0523 | -99.2162
-9 | -0.7437 | 0.0077 | -0.0481 | -96.5844
-8.5 | -0.7093 | 0.00757 | -0.0425 | -93.6988
-8 | -0.6649 | 0.00743 | -0.039 | -89.4886
-7.5 | -0.6176 | 0.00727 | -0.036 | -84.9519
-7 | -0.5692 | 0.00714 | -0.0334 | -79.7199
-6.5 | -0.5194 | 0.00704 | -0.031 | -73.7784
-6 | -0.469 | 0.00691 | -0.0288 | -67.8726
-5.5 | -0.4178 | 0.00679 | -0.0268 | -61.5317
-5 | -0.3659 | 0.0067 | -0.0249 | -54.6119
-4.5 | -0.3132 | 0.00662 | -0.0233 | -47.3112
-4 | -0.2608 | 0.00654 | -0.0216 | -39.8777
-3.5 | -0.2076 | 0.00646 | -0.02 | -32.1362
-3 | -0.1541 | 0.00639 | -0.0186 | -24.1158
-2.5 | -0.1007 | 0.00633 | -0.0171 | -15.9084
-2 | -0.0471 | 0.00624 | -0.0158 | -7.5481
-1.5 | 0.0066 | 0.00614 | -0.0144 | 1.0749
-1 | 0.0593 | 0.00605 | -0.0128 | 9.8017
-0.5 | 0.1115 | 0.00589 | -0.0112 | 18.9304
0 | 0.1618 | 0.00575 | -0.0092 | 28.1391
0.5 | 0.213 | 0.00557 | -0.0074 | 38.2406
1 | 0.2655 | 0.00555 | -0.0059 | 47.8378
1.5 | 0.3194 | 0.00551 | -0.0045 | 57.9673
2 | 0.3717 | 0.00552 | -0.0029 | 67.337
2.5 | 0.4242 | 0.00548 | -0.0014 | 77.4088
3 | 0.4727 | 0.00543 | 0.001 | 87.0534
3.5 | 0.524 | 0.00546 | 0.0029 | 95.9707
4 | 0.5767 | 0.00554 | 0.0044 | 104.0975
4.5 | 0.6271 | 0.00567 | 0.0064 | 110.5996
5 | 0.6788 | 0.00576 | 0.0082 | 117.8472
5.5 | 0.7275 | 0.0059 | 0.0106 | 123.3051
6 | 0.7737 | 0.00607 | 0.0135 | 127.4629
6.5 | 0.8125 | 0.00616 | 0.018 | 131.8994
7 | 0.8521 | 0.00633 | 0.0222 | 134.613
7.5 | 0.8918 | 0.00657 | 0.0264 | 135.7382
8 | 0.929 | 0.00682 | 0.0311 | 136.217
8.5 | 0.9674 | 0.00701 | 0.0354 | 138.0029
9 | 1.0029 | 0.00724 | 0.0403 | 138.5221
9.5 | 1.0438 | 0.00751 | 0.044 | 138.988
10 | 1.1978 | 0.0084 | 0.0236 | 142.5952
10.5 | 1.2572 | 0.00889 | 0.0233 | 141.4173
11 | 1.3149 | 0.00944 | 0.0233 | 139.2903
11.5 | 1.3713 | 0.01015 | 0.0234 | 135.1034
12 | 1.409 | 0.01084 | 0.0271 | 129.9815
12.5 | 1.4489 | 0.01168 | 0.0301 | 124.0497
13 | 1.4982 | 0.01258 | 0.0309 | 119.0938
13.5 | 1.5438 | 0.01369 | 0.0321 | 112.7684
14 | 1.5882 | 0.01493 | 0.0331 | 106.3764
14.5 | 1.6306 | 0.01643 | 0.0339 | 99.2453
15 | 1.6651 | 0.018 | 0.036 | 92.5056
15.5 | 1.6838 | 0.01996 | 0.04 | 84.3587
16 | 1.697 | 0.02248 | 0.0436 | 75.4893
16.5 | 1.7106 | 0.02521 | 0.0467 | 67.854
17 | 1.7233 | 0.02819 | 0.0493 | 61.1316
17.5 | 1.7229 | 0.03235 | 0.0517 | 53.2581
18 | 1.7265 | 0.03675 | 0.0529 | 46.9796
18.5 | 1.7142 | 0.04284 | 0.0532 | 40.014
19 | 1.7048 | 0.04904 | 0.0529 | 34.7635
19.5 | 1.688 | 0.05616 | 0.0518 | 30.057
20 | 1.6612 | 0.06455 | 0.0499 | 25.7351

## 135. Re 16M Mach 0.50 (1)
BIGFOIL.COM POLAR EXPORT
NACA24018
NACA24018 |  |  |  | Cl Max: | 1.442 | at alpha= | 10.5 | deg
JavaFoil+Calcfoil stall+Eppler ext transition |  |  |  | L/D Max: | 100.466 | at alpha= | 7 | deg
Re: | 16000000 |  |  | Cd Min: | 0.0075 | at alpha= | 3.5 | deg
Mach: | 0.5 |  |  | Cl=0 at alpha= | -1.4521 | deg
|  |  |  | @ Cl=0.1, Cd= | 0.0083861
|  |  |  | @ Cl=0.4, Cd= | 0.0078127
|  |  |  | @ Cl=0.6, Cd= | 0.0076401
alpha (deg) | Cl | Cd | Cm | Cl/Cd
-20 | -1.046 | 0.19755 | 0.003 | -5.296
-19.5 | -1.021 | 0.1748 | 0.003 | -5.844
-19 | -0.989 | 0.19179 | 0.003 | -5.158
-18.5 | -0.965 | 0.16207 | 0.002 | -5.952
-18 | -0.934 | 0.17445 | 0.002 | -5.351
-17.5 | -0.908 | 0.15253 | 0.002 | -5.952
-17 | -0.884 | 0.13183 | 0.002 | -6.703
-16.5 | -0.852 | 0.13714 | 0.001 | -6.211
-16 | -0.828 | 0.11993 | 0.001 | -6.901
-15.5 | -0.796 | 0.11951 | 0.001 | -6.664
-15 | -0.774 | 0.10338 | 0.001 | -7.486
-14.5 | -0.742 | 0.10377 | 0 | -7.153
-14 | -0.712 | 0.09978 | 0 | -7.136
-13.5 | -0.707 | 0.0722 | 0 | -9.793
-13 | -0.698 | 0.05487 | -0.001 | -12.725
-12.5 | -0.643 | 0.07104 | -0.001 | -9.046
-12 | -0.689 | 0.02577 | -0.002 | -26.742
-11.5 | -0.653 | 0.02662 | -0.002 | -24.529
-11 | -0.558 | 0.06102 | -0.002 | -9.153
-10.5 | -0.875 | 0.01928 | -0.003 | -45.393
-10 | -0.958 | 0.0152 | -0.004 | -63.015
-9.5 | -0.966 | 0.0136 | -0.005 | -71.006
-9 | -0.946 | 0.0126 | -0.005 | -75.093
-8.5 | -0.912 | 0.01178 | -0.006 | -77.42
-8 | -0.868 | 0.01118 | -0.006 | -77.578
-7.5 | -0.816 | 0.0107 | -0.007 | -76.288
-7 | -0.76 | 0.0103 | -0.007 | -73.748
-6.5 | -0.699 | 0.01001 | -0.008 | -69.857
-6 | -0.636 | 0.00867 | -0.008 | -73.358
-5.5 | -0.57 | 0.00844 | -0.009 | -67.553
-5 | -0.503 | 0.00868 | -0.009 | -57.901
-4.5 | -0.434 | 0.0085 | -0.01 | -51.063
-4 | -0.364 | 0.00842 | -0.01 | -43.289
-3.5 | -0.294 | 0.00822 | -0.011 | -35.728
-3 | -0.223 | 0.00863 | -0.011 | -25.797
-2.5 | -0.151 | 0.00847 | -0.012 | -17.827
-2 | -0.079 | 0.00839 | -0.013 | -9.419
-1.5 | -0.007 | 0.00881 | -0.013 | -0.768
-1 | 0.066 | 0.00866 | -0.014 | 7.577
-0.5 | 0.138 | 0.00808 | -0.014 | 17.063
0 | 0.21 | 0.00759 | -0.015 | 27.648
0.5 | 0.282 | 0.00795 | -0.015 | 35.428
1 | 0.354 | 0.00802 | -0.016 | 44.069
1.5 | 0.425 | 0.0077 | -0.016 | 55.187
2 | 0.496 | 0.00785 | -0.017 | 63.183
2.5 | 0.567 | 0.00756 | -0.017 | 74.978
3 | 0.637 | 0.00773 | -0.018 | 82.481
3.5 | 0.707 | 0.0075 | -0.019 | 94.357
4 | 0.777 | 0.00899 | -0.019 | 86.367
4.5 | 0.845 | 0.00928 | -0.02 | 91.081
5 | 0.913 | 0.00964 | -0.02 | 94.731
5.5 | 0.979 | 0.01003 | -0.021 | 97.612
6 | 1.044 | 0.01049 | -0.021 | 99.571
6.5 | 1.108 | 0.01103 | -0.022 | 100.433
7 | 1.169 | 0.01163 | -0.022 | 100.466
7.5 | 1.227 | 0.01241 | -0.023 | 98.835
8 | 1.281 | 0.01332 | -0.023 | 96.136
8.5 | 1.33 | 0.01449 | -0.023 | 91.806
9 | 1.373 | 0.01619 | -0.024 | 84.77
9.5 | 1.407 | 0.01803 | -0.024 | 78.046
10 | 1.432 | 0.02043 | -0.024 | 70.082
10.5 | 1.442 | 0.02363 | -0.025 | 61.052
11 | 1.437 | 0.02814 | -0.025 | 51.069
11.5 | 1.405 | 0.03391 | -0.025 | 41.422
12 | 1.326 | 0.04218 | -0.024 | 31.446
12.5 | 1.029 | 0.0573 | -0.024 | 17.95
13 | 0.888 | 0.06482 | -0.024 | 13.697
13.5 | 0.92 | 0.06467 | -0.024 | 14.22
14 | 0.922 | 0.09072 | -0.023 | 10.16
14.5 | 0.933 | 0.11246 | -0.022 | 8.299
15 | 0.95 | 0.13548 | -0.021 | 7.011
15.5 | 0.976 | 0.14693 | -0.021 | 6.645

## 136. Re 16M Mach 0.50 (2)
BIGFOIL.COM POLAR EXPORT
NACA24018
NACA24018 |  |  |  | Cl Max: | 1.6704 | at alpha= | 13.5 | deg
XFOIL ncrit=9 |  |  |  | L/D Max: | 132.463 | at alpha= | 8.5 | deg
Re: | 16000000 |  |  | Cd Min: | 0.12152 | at alpha= | 18.5 | deg
Mach: | 0.5 |  |  | Cl=0 at alpha= | -1.6016 | deg
|  |  |  | @ Cl=0.1, Cd= | 0.0062472
|  |  |  | @ Cl=0.4, Cd= | 0.0057345
|  |  |  | @ Cl=0.6, Cd= | 0.0058578
alpha (deg) | Cl | Cd | Cm | Cl/Cd
-13.5 | -1.2259 | 0.02735 | -0.1133 | -44.8227
-12.5 | -1.2437 | 0.01617 | -0.106 | -76.914
-12 | -1.207 | 0.0137 | -0.1004 | -88.1022
-11.5 | -1.1364 | 0.01226 | -0.0977 | -92.6917
-11 | -0.9819 | 0.0111 | -0.1084 | -88.4595
-10 | -0.8677 | 0.00984 | -0.0987 | -88.1809
-9.5 | -0.8202 | 0.00935 | -0.0922 | -87.7219
-9 | -0.7712 | 0.00894 | -0.086 | -86.264
-8.5 | -0.7257 | 0.00856 | -0.0794 | -84.778
-8 | -0.6784 | 0.00827 | -0.0731 | -82.0314
-7.5 | -0.6318 | 0.00796 | -0.0668 | -79.3719
-7 | -0.5839 | 0.00772 | -0.0609 | -75.6347
-6.5 | -0.5369 | 0.00751 | -0.0548 | -71.4913
-6 | -0.4915 | 0.00734 | -0.0486 | -66.9619
-5.5 | -0.4474 | 0.00725 | -0.0423 | -61.7103
-5 | -0.393 | 0.00714 | -0.038 | -55.042
-4.5 | -0.3372 | 0.00702 | -0.0343 | -48.0342
-4 | -0.2804 | 0.00691 | -0.0308 | -40.5789
-3.5 | -0.2229 | 0.00682 | -0.0277 | -32.6833
-3 | -0.165 | 0.00673 | -0.0247 | -24.5171
-2.5 | -0.1054 | 0.00665 | -0.0221 | -15.8496
-2 | -0.0463 | 0.00653 | -0.0195 | -7.0904
-1.5 | 0.0118 | 0.00645 | -0.0168 | 1.8295
-1 | 0.071 | 0.00631 | -0.0143 | 11.252
-0.5 | 0.1264 | 0.00619 | -0.0112 | 20.42
0.5 | 0.234 | 0.00581 | -0.0044 | 40.2754
1 | 0.2932 | 0.00574 | -0.0019 | 51.0801
1.5 | 0.3504 | 0.00576 | 0.001 | 60.8333
2 | 0.4088 | 0.00573 | 0.0037 | 71.3438
2.5 | 0.4617 | 0.00573 | 0.0075 | 80.5759
3 | 0.5154 | 0.00571 | 0.0112 | 90.2627
3.5 | 0.5626 | 0.00576 | 0.0164 | 97.6736
4 | 0.6123 | 0.00589 | 0.0211 | 103.9559
4.5 | 0.6654 | 0.00603 | 0.0252 | 110.3483
5 | 0.7136 | 0.00625 | 0.0303 | 114.176
5.5 | 0.7662 | 0.00643 | 0.0347 | 119.1602
6 | 0.8139 | 0.00666 | 0.04 | 122.2072
6.5 | 0.8628 | 0.00694 | 0.0451 | 124.3228
7 | 0.9115 | 0.00721 | 0.0503 | 126.4216
7.5 | 0.9625 | 0.00757 | 0.055 | 127.1466
8 | 1.0226 | 0.00803 | 0.058 | 127.3474
8.5 | 1.167 | 0.00881 | 0.0453 | 132.4631
9 | 1.2384 | 0.00951 | 0.0464 | 130.2208
9.5 | 1.2995 | 0.0103 | 0.0493 | 126.165
10 | 1.3594 | 0.01132 | 0.0523 | 120.0883
10.5 | 1.4227 | 0.0126 | 0.0546 | 112.9127
11 | 1.4603 | 0.01422 | 0.0603 | 102.6934
11.5 | 1.5013 | 0.01613 | 0.0649 | 93.075
12 | 1.5496 | 0.01848 | 0.0673 | 83.8528
12.5 | 1.5936 | 0.02133 | 0.0695 | 74.7117
13 | 1.6334 | 0.02491 | 0.0707 | 65.5721
13.5 | 1.6704 | 0.02953 | 0.07 | 56.5662
14 | 1.6689 | 0.03473 | 0.073 | 48.0536
14.5 | 1.6578 | 0.04093 | 0.0747 | 40.5033
15 | 1.6261 | 0.04878 | 0.075 | 33.3354
15.5 | 1.5824 | 0.05777 | 0.074 | 27.3914
16 | 1.5299 | 0.06769 | 0.0717 | 22.6016
16.5 | 1.4641 | 0.07907 | 0.0677 | 18.5165
17.5 | 1.3639 | 0.1005 | 0.0592 | 13.5711
18 | 1.3312 | 0.11053 | 0.0545 | 12.0438
18.5 | 1.2938 | 0.12152 | 0.0485 | 10.6468

## 137. Re 18M Mach 0.00 (1)
BIGFOIL.COM POLAR EXPORT
NACA24018
NACA24018 |  |  |  | Cl Max: | 1.805 | at alpha= | 18.5 | deg
JavaFoil+Calcfoil stall+Eppler ext transition |  |  |  | L/D Max: | 125.541 | at alpha= | 7 | deg
Re: | 18000000 |  |  | Cd Min: | 0.00799 | at alpha= | 1.5 | deg
Mach: | 0 |  |  | Cl=0 at alpha= | -1.4524 | deg
|  |  |  | @ Cl=0.1, Cd= | 0.0085259
|  |  |  | @ Cl=0.4, Cd= | 0.0080432
|  |  |  | @ Cl=0.6, Cd= | 0.008451
alpha (deg) | Cl | Cd | Cm | Cl/Cd
-20 | -1.403 | 0.05276 | 0.004 | -26.596
-19.5 | -1.416 | 0.04537 | 0.004 | -31.206
-19 | -1.428 | 0.03843 | 0.003 | -37.149
-18.5 | -1.434 | 0.03345 | 0.003 | -42.859
-18 | -1.437 | 0.02894 | 0.003 | -49.649
-17.5 | -1.436 | 0.02533 | 0.003 | -56.715
-17 | -1.432 | 0.02239 | 0.002 | -63.987
-16.5 | -1.425 | 0.01999 | 0.002 | -71.288
-16 | -1.414 | 0.01811 | 0.001 | -78.04
-15.5 | -1.398 | 0.01664 | 0.001 | -84.013
-15 | -1.379 | 0.01543 | 0.001 | -89.354
-14.5 | -1.356 | 0.01445 | 0 | -93.789
-14 | -1.329 | 0.0137 | 0 | -97.004
-13.5 | -1.298 | 0.01304 | -0.001 | -99.609
-13 | -1.265 | 0.01247 | -0.001 | -101.401
-12.5 | -1.227 | 0.01194 | -0.001 | -102.804
-12 | -1.188 | 0.01147 | -0.002 | -103.533
-11.5 | -1.145 | 0.01105 | -0.002 | -103.645
-11 | -1.101 | 0.01069 | -0.003 | -102.939
-10.5 | -1.054 | 0.01039 | -0.003 | -101.426
-10 | -1.005 | 0.01007 | -0.004 | -99.848
-9.5 | -0.954 | 0.0087 | -0.004 | -109.757
-9 | -0.902 | 0.00902 | -0.004 | -100.022
-8.5 | -0.848 | 0.00878 | -0.005 | -96.576
-8 | -0.793 | 0.00913 | -0.005 | -86.846
-7.5 | -0.736 | 0.00896 | -0.006 | -82.179
-7 | -0.679 | 0.00883 | -0.006 | -76.827
-6.5 | -0.62 | 0.00919 | -0.007 | -67.478
-6 | -0.561 | 0.00905 | -0.007 | -61.969
-5.5 | -0.501 | 0.00889 | -0.008 | -56.346
-5 | -0.44 | 0.00933 | -0.008 | -47.192
-4.5 | -0.379 | 0.00922 | -0.009 | -41.155
-4 | -0.318 | 0.00908 | -0.009 | -34.997
-3.5 | -0.256 | 0.009 | -0.009 | -28.43
-3 | -0.194 | 0.0094 | -0.01 | -20.612
-2.5 | -0.131 | 0.00934 | -0.01 | -14.045
-2 | -0.069 | 0.00865 | -0.011 | -7.934
-1.5 | -0.006 | 0.00861 | -0.011 | -0.682
-1 | 0.057 | 0.00856 | -0.012 | 6.652
-0.5 | 0.12 | 0.00851 | -0.012 | 14.061
0 | 0.182 | 0.00873 | -0.013 | 20.878
0.5 | 0.245 | 0.00846 | -0.013 | 28.946
1 | 0.307 | 0.00842 | -0.014 | 36.521
1.5 | 0.37 | 0.00799 | -0.014 | 46.291
2 | 0.432 | 0.0081 | -0.015 | 53.344
2.5 | 0.494 | 0.00819 | -0.015 | 60.312
3 | 0.556 | 0.00835 | -0.016 | 66.57
3.5 | 0.617 | 0.00849 | -0.016 | 72.701
4 | 0.679 | 0.00812 | -0.017 | 83.585
4.5 | 0.74 | 0.00828 | -0.017 | 89.308
5 | 0.8 | 0.00887 | -0.017 | 90.265
5.5 | 0.861 | 0.00854 | -0.018 | 100.745
6 | 0.92 | 0.00827 | -0.018 | 111.312
6.5 | 0.98 | 0.00846 | -0.019 | 115.832
7 | 1.038 | 0.00827 | -0.019 | 125.541
7.5 | 1.096 | 0.0095 | -0.02 | 115.335
8 | 1.153 | 0.00987 | -0.02 | 116.805
8.5 | 1.208 | 0.01021 | -0.021 | 118.363
9 | 1.262 | 0.0109 | -0.021 | 115.831
9.5 | 1.315 | 0.01134 | -0.021 | 115.956
10 | 1.366 | 0.01183 | -0.022 | 115.494
10.5 | 1.415 | 0.01234 | -0.022 | 114.65
11 | 1.462 | 0.01327 | -0.023 | 110.137
11.5 | 1.506 | 0.01391 | -0.023 | 108.286
12 | 1.548 | 0.01462 | -0.023 | 105.895
12.5 | 1.587 | 0.01545 | -0.024 | 102.727
13 | 1.623 | 0.01641 | -0.024 | 98.896
13.5 | 1.655 | 0.01756 | -0.024 | 94.263
14 | 1.685 | 0.0189 | -0.025 | 89.169
14.5 | 1.712 | 0.02043 | -0.025 | 83.775
15 | 1.734 | 0.02228 | -0.025 | 77.827
15.5 | 1.754 | 0.02438 | -0.025 | 71.931
16 | 1.77 | 0.02672 | -0.026 | 66.261
16.5 | 1.784 | 0.02946 | -0.026 | 60.547
17 | 1.794 | 0.03259 | -0.026 | 55.039
17.5 | 1.8 | 0.03594 | -0.026 | 50.102
18 | 1.804 | 0.03961 | -0.026 | 45.546
18.5 | 1.805 | 0.04366 | -0.027 | 41.342
19 | 1.803 | 0.04799 | -0.027 | 37.577
19.5 | 1.799 | 0.05275 | -0.027 | 34.107
20 | 1.793 | 0.05776 | -0.027 | 31.04

## 138. Re 18M Mach 0.00 (2)
BIGFOIL.COM POLAR EXPORT
NACA24018
NACA24018 |  |  |  | Cl Max: | 1.7974 | at alpha= | 20 | deg
XFOIL ncrit=9 |  |  |  | L/D Max: | 146.695 | at alpha= | 10.5 | deg
Re: | 18000000 |  |  | Cd Min: | 0.0373 | at alpha= | 20 | deg
Mach: | 0 |  |  | Cl=0 at alpha= | -1.5574 | deg
|  |  |  | @ Cl=0.1, Cd= | 0.0058249
|  |  |  | @ Cl=0.4, Cd= | 0.0054273
|  |  |  | @ Cl=0.6, Cd= | 0.0055058
alpha (deg) | Cl | Cd | Cm | Cl/Cd
-20 | -1.7297 | 0.02099 | -0.0608 | -82.4059
-19.5 | -1.708 | 0.01943 | -0.0579 | -87.9053
-19 | -1.6847 | 0.01807 | -0.0548 | -93.2319
-18 | -1.6127 | 0.01572 | -0.0523 | -102.5891
-17.5 | -1.5706 | 0.01465 | -0.0518 | -107.2082
-17 | -1.5271 | 0.01372 | -0.0513 | -111.3047
-16.5 | -1.4813 | 0.01295 | -0.0508 | -114.3861
-16 | -1.4327 | 0.0123 | -0.0506 | -116.4797
-15.5 | -1.3957 | 0.01169 | -0.0478 | -119.3926
-15 | -1.3592 | 0.01104 | -0.0449 | -123.1159
-14.5 | -1.3049 | 0.01047 | -0.0454 | -124.6323
-14 | -1.2499 | 0.01005 | -0.0458 | -124.3682
-13.5 | -1.1946 | 0.00968 | -0.0462 | -123.4091
-13 | -1.036 | 0.00894 | -0.0686 | -115.8837
-12.5 | -0.9982 | 0.00874 | -0.0652 | -114.2105
-12 | -0.9631 | 0.00852 | -0.0612 | -113.0399
-11.5 | -0.9304 | 0.0083 | -0.0565 | -112.0964
-11 | -0.8945 | 0.0081 | -0.0524 | -110.4321
-10.5 | -0.8588 | 0.0079 | -0.0482 | -108.7089
-10 | -0.8238 | 0.00772 | -0.0437 | -106.7098
-9.5 | -0.789 | 0.00761 | -0.0391 | -103.6794
-9 | -0.7453 | 0.00743 | -0.0364 | -100.3096
-8.5 | -0.7 | 0.0073 | -0.034 | -95.8904
-8 | -0.6541 | 0.00717 | -0.0317 | -91.2273
-7.5 | -0.6062 | 0.00704 | -0.0298 | -86.108
-7 | -0.5579 | 0.0069 | -0.0279 | -80.8551
-6.5 | -0.5085 | 0.00681 | -0.0263 | -74.6696
-6 | -0.4587 | 0.0067 | -0.0248 | -68.4627
-5.5 | -0.4089 | 0.00661 | -0.0232 | -61.8608
-5 | -0.3583 | 0.00652 | -0.0218 | -54.954
-4.5 | -0.3071 | 0.00646 | -0.0205 | -47.5387
-4 | -0.2555 | 0.00638 | -0.0193 | -40.047
-3.5 | -0.2038 | 0.00632 | -0.0181 | -32.2468
-3 | -0.1514 | 0.00624 | -0.017 | -24.2628
-2.5 | -0.0991 | 0.00618 | -0.016 | -16.0356
-2 | -0.047 | 0.00611 | -0.0148 | -7.6923
-1.5 | 0.0061 | 0.00602 | -0.0139 | 1.0133
-1 | 0.0573 | 0.00595 | -0.0126 | 9.6303
-0.5 | 0.1085 | 0.0058 | -0.0114 | 18.7069
0 | 0.1588 | 0.00569 | -0.0099 | 27.9086
0.5 | 0.2086 | 0.00552 | -0.0084 | 37.7899
1 | 0.2588 | 0.00546 | -0.0069 | 47.3993
1.5 | 0.3111 | 0.00544 | -0.0059 | 57.1875
2 | 0.3626 | 0.00542 | -0.0047 | 66.9004
2.5 | 0.414 | 0.00543 | -0.0035 | 76.2431
3 | 0.463 | 0.00537 | -0.0018 | 86.2197
3.5 | 0.5106 | 0.00535 | 0.0002 | 95.4393
4 | 0.5619 | 0.00543 | 0.0014 | 103.4807
4.5 | 0.6122 | 0.00553 | 0.0027 | 110.7052
5 | 0.6621 | 0.00564 | 0.0042 | 117.3936
5.5 | 0.7113 | 0.00575 | 0.0057 | 123.7043
6 | 0.7585 | 0.00591 | 0.0076 | 128.3418
6.5 | 0.8039 | 0.00606 | 0.0099 | 132.6568
7 | 0.8475 | 0.00622 | 0.0126 | 136.254
7.5 | 0.8848 | 0.00632 | 0.0166 | 140
8 | 0.9205 | 0.00654 | 0.0208 | 140.7492
8.5 | 0.9556 | 0.00676 | 0.0251 | 141.3609
9 | 0.9892 | 0.00698 | 0.0296 | 141.7192
9.5 | 1.0226 | 0.00717 | 0.0342 | 142.622
10 | 1.0469 | 0.00744 | 0.0404 | 140.7124
10.5 | 1.2029 | 0.0082 | 0.0179 | 146.6951
11 | 1.2627 | 0.00862 | 0.0164 | 146.4849
11.5 | 1.319 | 0.00913 | 0.0155 | 144.4688
12 | 1.3718 | 0.00975 | 0.0151 | 140.6974
12.5 | 1.4136 | 0.01024 | 0.0171 | 138.0469
13 | 1.4472 | 0.0109 | 0.0205 | 132.7706
13.5 | 1.4944 | 0.0116 | 0.0208 | 128.8276
14 | 1.54 | 0.01235 | 0.0213 | 124.6964
14.5 | 1.5835 | 0.01322 | 0.0218 | 119.7806
15 | 1.6275 | 0.01415 | 0.0221 | 115.0177
16 | 1.6958 | 0.01654 | 0.025 | 102.5272
16.5 | 1.7165 | 0.01797 | 0.0285 | 95.5203
17 | 1.7376 | 0.01947 | 0.0316 | 89.245
17.5 | 1.7489 | 0.02162 | 0.0352 | 80.8927
18 | 1.7641 | 0.02369 | 0.038 | 74.466
18.5 | 1.7739 | 0.02656 | 0.0402 | 66.7884
19 | 1.784 | 0.0297 | 0.0417 | 60.0673
19.5 | 1.7926 | 0.03322 | 0.0427 | 53.9615
20 | 1.7974 | 0.0373 | 0.0432 | 48.1877

## 139. Re 18M Mach 0.10 (1)
BIGFOIL.COM POLAR EXPORT
NACA24018
NACA24018 |  |  |  | Cl Max: | 1.788 | at alpha= | 18 | deg
JavaFoil+Calcfoil stall+Eppler ext transition |  |  |  | L/D Max: | 125.583 | at alpha= | 7 | deg
Re: | 18000000 |  |  | Cd Min: | 0.00797 | at alpha= | 1.5 | deg
Mach: | 0.1 |  |  | Cl=0 at alpha= | -1.4524 | deg
|  |  |  | @ Cl=0.1, Cd= | 0.0085127
|  |  |  | @ Cl=0.4, Cd= | 0.0080377
|  |  |  | @ Cl=0.6, Cd= | 0.0081064
alpha (deg) | Cl | Cd | Cm | Cl/Cd
-20 | -1.363 | 0.05904 | 0.004 | -23.082
-19.5 | -1.38 | 0.05012 | 0.004 | -27.539
-19 | -1.395 | 0.04258 | 0.003 | -32.754
-18.5 | -1.406 | 0.03645 | 0.003 | -38.564
-18 | -1.412 | 0.03131 | 0.003 | -45.101
-17.5 | -1.415 | 0.02729 | 0.003 | -51.829
-17 | -1.414 | 0.02388 | 0.002 | -59.212
-16.5 | -1.41 | 0.02106 | 0.002 | -66.941
-16 | -1.401 | 0.01891 | 0.001 | -74.097
-15.5 | -1.389 | 0.01725 | 0.001 | -80.516
-15 | -1.372 | 0.01588 | 0.001 | -86.367
-14.5 | -1.351 | 0.01483 | 0 | -91.074
-14 | -1.325 | 0.01398 | 0 | -94.79
-13.5 | -1.297 | 0.01327 | -0.001 | -97.726
-13 | -1.264 | 0.01265 | -0.001 | -99.94
-12.5 | -1.228 | 0.0121 | -0.001 | -101.454
-12 | -1.189 | 0.01161 | -0.002 | -102.407
-11.5 | -1.147 | 0.0112 | -0.002 | -102.475
-11 | -1.103 | 0.01082 | -0.003 | -101.972
-10.5 | -1.057 | 0.01047 | -0.003 | -100.95
-10 | -1.008 | 0.01015 | -0.004 | -99.327
-9.5 | -0.958 | 0.00877 | -0.004 | -109.153
-9 | -0.905 | 0.00856 | -0.004 | -105.796
-8.5 | -0.851 | 0.00887 | -0.005 | -95.961
-8 | -0.796 | 0.00865 | -0.005 | -92.025
-7.5 | -0.739 | 0.00901 | -0.006 | -82.052
-7 | -0.682 | 0.00887 | -0.006 | -76.851
-6.5 | -0.623 | 0.00926 | -0.007 | -67.294
-6 | -0.564 | 0.00908 | -0.007 | -62.097
-5.5 | -0.503 | 0.00891 | -0.008 | -56.487
-5 | -0.442 | 0.00937 | -0.008 | -47.2
-4.5 | -0.381 | 0.00925 | -0.009 | -41.181
-4 | -0.319 | 0.00911 | -0.009 | -35.032
-3.5 | -0.257 | 0.009 | -0.01 | -28.562
-3 | -0.195 | 0.00952 | -0.01 | -20.445
-2.5 | -0.132 | 0.00885 | -0.01 | -14.908
-2 | -0.069 | 0.00872 | -0.011 | -7.913
-1.5 | -0.006 | 0.00867 | -0.011 | -0.681
-1 | 0.057 | 0.00854 | -0.012 | 6.7
-0.5 | 0.12 | 0.0085 | -0.012 | 14.154
0 | 0.183 | 0.0083 | -0.013 | 22.066
0.5 | 0.246 | 0.00845 | -0.013 | 29.138
1 | 0.309 | 0.00846 | -0.014 | 36.499
1.5 | 0.372 | 0.00797 | -0.014 | 46.627
2 | 0.434 | 0.00812 | -0.015 | 53.438
2.5 | 0.496 | 0.00822 | -0.015 | 60.399
3 | 0.558 | 0.00833 | -0.016 | 67.004
3.5 | 0.62 | 0.008 | -0.016 | 77.495
4 | 0.682 | 0.00814 | -0.017 | 83.805
4.5 | 0.743 | 0.00834 | -0.017 | 89.145
5 | 0.804 | 0.00843 | -0.018 | 95.391
5.5 | 0.865 | 0.00858 | -0.018 | 100.783
6 | 0.925 | 0.00831 | -0.018 | 111.262
6.5 | 0.984 | 0.00853 | -0.019 | 115.319
7 | 1.043 | 0.0083 | -0.019 | 125.583
7.5 | 1.101 | 0.0096 | -0.02 | 114.628
8 | 1.158 | 0.00994 | -0.02 | 116.47
8.5 | 1.213 | 0.01032 | -0.021 | 117.585
9 | 1.267 | 0.01102 | -0.021 | 114.983
9.5 | 1.32 | 0.01145 | -0.022 | 115.303
10 | 1.371 | 0.012 | -0.022 | 114.26
10.5 | 1.419 | 0.01249 | -0.022 | 113.646
11 | 1.466 | 0.01346 | -0.023 | 108.949
11.5 | 1.51 | 0.01413 | -0.023 | 106.884
12 | 1.551 | 0.01487 | -0.024 | 104.269
12.5 | 1.589 | 0.01578 | -0.024 | 100.742
13 | 1.624 | 0.01678 | -0.024 | 96.801
13.5 | 1.656 | 0.01801 | -0.024 | 91.923
14 | 1.685 | 0.01945 | -0.025 | 86.631
14.5 | 1.71 | 0.02109 | -0.025 | 81.062
15 | 1.731 | 0.02306 | -0.025 | 75.048
15.5 | 1.748 | 0.02532 | -0.025 | 69.04
16 | 1.763 | 0.02782 | -0.026 | 63.366
16.5 | 1.774 | 0.0308 | -0.026 | 57.614
17 | 1.783 | 0.03412 | -0.026 | 52.248
17.5 | 1.787 | 0.03766 | -0.026 | 47.451
18 | 1.788 | 0.04159 | -0.026 | 42.996
18.5 | 1.787 | 0.04577 | -0.027 | 39.036
19 | 1.782 | 0.05045 | -0.027 | 35.321
19.5 | 1.775 | 0.05551 | -0.027 | 31.971
20 | 1.765 | 0.06078 | -0.027 | 29.045

## 140. Re 18M Mach 0.10 (2)
BIGFOIL.COM POLAR EXPORT
NACA24018
NACA24018 |  |  |  | Cl Max: | 1.786 | at alpha= | 19.5 | deg
XFOIL ncrit=9 |  |  |  | L/D Max: | 146.224 | at alpha= | 10.5 | deg
Re: | 18000000 |  |  | Cd Min: | 0.04044 | at alpha= | 20 | deg
Mach: | 0.1 |  |  | Cl=0 at alpha= | -1.5591 | deg
|  |  |  | @ Cl=0.1, Cd= | 0.0058369
|  |  |  | @ Cl=0.4, Cd= | 0.0054369
|  |  |  | @ Cl=0.6, Cd= | 0.005517
alpha (deg) | Cl | Cd | Cm | Cl/Cd
-20 | -1.7319 | 0.02222 | -0.0647 | -77.9433
-19.5 | -1.7119 | 0.02042 | -0.0618 | -83.8345
-19 | -1.6902 | 0.01885 | -0.0586 | -89.6658
-18.5 | -1.6653 | 0.01755 | -0.0553 | -94.8889
-18 | -1.6205 | 0.01636 | -0.0555 | -99.0526
-17.5 | -1.5776 | 0.0152 | -0.055 | -103.7895
-17 | -1.5344 | 0.01418 | -0.0543 | -108.2087
-16.5 | -1.4889 | 0.0133 | -0.0537 | -111.9474
-16 | -1.4412 | 0.01258 | -0.0531 | -114.5628
-15.5 | -1.4011 | 0.01194 | -0.0508 | -117.3451
-15 | -1.3661 | 0.01129 | -0.0474 | -121.0009
-14.5 | -1.3124 | 0.01064 | -0.0476 | -123.3459
-14 | -1.2575 | 0.01018 | -0.0477 | -123.5265
-13.5 | -1.2028 | 0.00982 | -0.0478 | -122.4847
-13 | -1.0497 | 0.00907 | -0.0687 | -115.7332
-12.5 | -1.0012 | 0.00883 | -0.0673 | -113.3862
-12 | -0.9654 | 0.00861 | -0.0633 | -112.1254
-11.5 | -0.9326 | 0.00837 | -0.0585 | -111.4217
-11 | -0.8963 | 0.00816 | -0.0544 | -109.8407
-10.5 | -0.8603 | 0.00796 | -0.05 | -108.0779
-10 | -0.8242 | 0.00776 | -0.0457 | -106.2113
-9.5 | -0.7896 | 0.00763 | -0.0409 | -103.4862
-9 | -0.7478 | 0.00746 | -0.0376 | -100.2413
-8.5 | -0.7028 | 0.00732 | -0.035 | -96.0109
-8 | -0.6566 | 0.0072 | -0.0326 | -91.1944
-7.5 | -0.6088 | 0.00706 | -0.0306 | -86.2323
-7 | -0.5603 | 0.00692 | -0.0286 | -80.9682
-6.5 | -0.5106 | 0.00683 | -0.0269 | -74.7584
-6 | -0.4608 | 0.00672 | -0.0253 | -68.5714
-5.5 | -0.4108 | 0.00662 | -0.0236 | -62.0544
-5 | -0.36 | 0.00654 | -0.0222 | -55.0459
-4.5 | -0.3084 | 0.00647 | -0.0208 | -47.6662
-4 | -0.2566 | 0.00639 | -0.0196 | -40.1565
-3.5 | -0.2047 | 0.00633 | -0.0183 | -32.3381
-3 | -0.152 | 0.00625 | -0.0172 | -24.32
-2.5 | -0.0993 | 0.00619 | -0.0161 | -16.042
-2 | -0.047 | 0.00612 | -0.015 | -7.6797
-1.5 | 0.0063 | 0.00603 | -0.014 | 1.0448
-1 | 0.0578 | 0.00596 | -0.0127 | 9.698
-0.5 | 0.1092 | 0.00581 | -0.0114 | 18.7952
0 | 0.1597 | 0.0057 | -0.0099 | 28.0175
0.5 | 0.2096 | 0.00553 | -0.0083 | 37.9024
1 | 0.2602 | 0.00546 | -0.0068 | 47.6557
1.5 | 0.3126 | 0.00545 | -0.0057 | 57.3578
2 | 0.3645 | 0.00543 | -0.0045 | 67.1271
2.5 | 0.4159 | 0.00544 | -0.0032 | 76.4522
3 | 0.4651 | 0.00538 | -0.0015 | 86.4498
3.5 | 0.5131 | 0.00536 | 0.0005 | 95.7276
4 | 0.5646 | 0.00544 | 0.0017 | 103.7868
4.5 | 0.6152 | 0.00555 | 0.0031 | 110.8468
5 | 0.6651 | 0.00566 | 0.0047 | 117.5088
5.5 | 0.7146 | 0.00577 | 0.0063 | 123.8475
6 | 0.7619 | 0.00593 | 0.0083 | 128.4823
6.5 | 0.8072 | 0.00608 | 0.0107 | 132.7632
7 | 0.8493 | 0.00623 | 0.0138 | 136.3242
7.5 | 0.8862 | 0.00634 | 0.0181 | 139.7792
8 | 0.923 | 0.00657 | 0.0221 | 140.4871
8.5 | 0.9577 | 0.0068 | 0.0266 | 140.8382
9 | 0.9923 | 0.00702 | 0.0311 | 141.3533
9.5 | 1.0252 | 0.00722 | 0.0358 | 141.9945
10 | 1.0536 | 0.00751 | 0.0413 | 140.2929
10.5 | 1.2122 | 0.00829 | 0.0185 | 146.2244
11 | 1.2709 | 0.00872 | 0.0174 | 145.7454
11.5 | 1.326 | 0.00924 | 0.0169 | 143.5065
12 | 1.379 | 0.00989 | 0.0166 | 139.4338
12.5 | 1.4192 | 0.0104 | 0.0192 | 136.4615
13 | 1.4551 | 0.01108 | 0.0222 | 131.3267
13.5 | 1.5016 | 0.01183 | 0.0227 | 126.9315
14 | 1.5471 | 0.01265 | 0.0233 | 122.3004
14.5 | 1.591 | 0.01357 | 0.0239 | 117.2439
15 | 1.635 | 0.01456 | 0.0242 | 112.294
15.5 | 1.6778 | 0.01579 | 0.0242 | 106.2571
16 | 1.6985 | 0.0172 | 0.028 | 98.75
16.5 | 1.7187 | 0.01876 | 0.0315 | 91.6151
17 | 1.7379 | 0.02049 | 0.0346 | 84.817
17.5 | 1.7485 | 0.02283 | 0.0381 | 76.5878
18 | 1.7629 | 0.02513 | 0.0408 | 70.1512
18.5 | 1.7699 | 0.02844 | 0.0428 | 62.2328
19 | 1.779 | 0.03185 | 0.044 | 55.8556
19.5 | 1.786 | 0.03571 | 0.0448 | 50.014
20 | 1.7856 | 0.04044 | 0.0451 | 44.1543

## 141. Re 18M Mach 0.25 (1)
BIGFOIL.COM POLAR EXPORT
NACA24018
NACA24018 |  |  |  | Cl Max: | 1.703 | at alpha= | 16 | deg
JavaFoil+Calcfoil stall+Eppler ext transition |  |  |  | L/D Max: | 120.367 | at alpha= | 6.5 | deg
Re: | 18000000 |  |  | Cd Min: | 0.00773 | at alpha= | 0.5 | deg
Mach: | 0.25 |  |  | Cl=0 at alpha= | -1.4539 | deg
|  |  |  | @ Cl=0.1, Cd= | 0.0087122
|  |  |  | @ Cl=0.4, Cd= | 0.008215
|  |  |  | @ Cl=0.6, Cd= | 0.0081091
alpha (deg) | Cl | Cd | Cm | Cl/Cd
-20 | -1.046 | 0.11723 | 0.003 | -8.926
-19.5 | -1.088 | 0.10173 | 0.003 | -10.697
-19 | -1.13 | 0.08541 | 0.003 | -13.234
-18.5 | -1.169 | 0.07098 | 0.003 | -16.469
-18 | -1.203 | 0.05816 | 0.003 | -20.689
-17.5 | -1.233 | 0.04779 | 0.002 | -25.794
-17 | -1.26 | 0.03868 | 0.002 | -32.561
-16.5 | -1.28 | 0.03187 | 0.002 | -40.168
-16 | -1.295 | 0.02666 | 0.001 | -48.576
-15.5 | -1.304 | 0.02267 | 0.001 | -57.506
-15 | -1.306 | 0.01972 | 0.001 | -66.256
-14.5 | -1.302 | 0.01759 | 0 | -74.003
-14 | -1.291 | 0.01604 | 0 | -80.508
-13.5 | -1.274 | 0.01488 | -0.001 | -85.586
-13 | -1.251 | 0.01394 | -0.001 | -89.723
-12.5 | -1.222 | 0.01317 | -0.001 | -92.804
-12 | -1.19 | 0.01252 | -0.002 | -94.977
-11.5 | -1.153 | 0.01196 | -0.002 | -96.363
-11 | -1.113 | 0.01147 | -0.003 | -96.993
-10.5 | -1.069 | 0.01104 | -0.003 | -96.9
-10 | -1.023 | 0.01068 | -0.004 | -95.806
-9.5 | -0.974 | 0.01031 | -0.004 | -94.415
-9 | -0.922 | 0.01004 | -0.005 | -91.831
-8.5 | -0.869 | 0.00868 | -0.005 | -100.096
-8 | -0.813 | 0.00898 | -0.005 | -90.593
-7.5 | -0.756 | 0.00879 | -0.006 | -86.092
-7 | -0.698 | 0.00916 | -0.006 | -76.213
-6.5 | -0.638 | 0.009 | -0.007 | -70.905
-6 | -0.578 | 0.00936 | -0.007 | -61.73
-5.5 | -0.516 | 0.0092 | -0.008 | -56.082
-5 | -0.454 | 0.00904 | -0.008 | -50.222
-4.5 | -0.391 | 0.00845 | -0.009 | -46.272
-4 | -0.328 | 0.00885 | -0.009 | -37.038
-3.5 | -0.264 | 0.0087 | -0.01 | -30.327
-3 | -0.2 | 0.0086 | -0.01 | -23.241
-2.5 | -0.135 | 0.0091 | -0.011 | -14.882
-2 | -0.071 | 0.00894 | -0.011 | -7.923
-1.5 | -0.006 | 0.0088 | -0.012 | -0.689
-1 | 0.059 | 0.00875 | -0.012 | 6.716
-0.5 | 0.124 | 0.00869 | -0.013 | 14.218
0 | 0.188 | 0.00851 | -0.013 | 22.119
0.5 | 0.253 | 0.00773 | -0.014 | 32.716
1 | 0.317 | 0.0081 | -0.014 | 39.143
1.5 | 0.382 | 0.00817 | -0.015 | 46.725
2 | 0.446 | 0.00833 | -0.015 | 53.524
2.5 | 0.51 | 0.00843 | -0.016 | 60.427
3 | 0.573 | 0.00805 | -0.016 | 71.197
3.5 | 0.637 | 0.00819 | -0.017 | 77.71
4 | 0.7 | 0.00839 | -0.017 | 83.439
4.5 | 0.763 | 0.00808 | -0.018 | 94.412
5 | 0.825 | 0.00831 | -0.018 | 99.334
5.5 | 0.887 | 0.00842 | -0.019 | 105.264
6 | 0.948 | 0.00863 | -0.019 | 109.824
6.5 | 1.009 | 0.00838 | -0.019 | 120.367
7 | 1.068 | 0.00967 | -0.02 | 110.47
7.5 | 1.127 | 0.01004 | -0.02 | 112.261
8 | 1.184 | 0.01042 | -0.021 | 113.636
8.5 | 1.24 | 0.01087 | -0.021 | 114.095
9 | 1.294 | 0.01136 | -0.022 | 113.927
9.5 | 1.346 | 0.01221 | -0.022 | 110.238
10 | 1.396 | 0.01283 | -0.023 | 108.799
10.5 | 1.443 | 0.0135 | -0.023 | 106.817
11 | 1.487 | 0.01431 | -0.023 | 103.882
11.5 | 1.527 | 0.01547 | -0.024 | 98.697
12 | 1.564 | 0.01658 | -0.024 | 94.351
12.5 | 1.597 | 0.01783 | -0.024 | 89.578
13 | 1.626 | 0.01932 | -0.025 | 84.125
13.5 | 1.65 | 0.02109 | -0.025 | 78.237
14 | 1.67 | 0.02315 | -0.025 | 72.165
14.5 | 1.686 | 0.02567 | -0.025 | 65.67
15 | 1.696 | 0.02856 | -0.026 | 59.365
15.5 | 1.701 | 0.03178 | -0.026 | 53.532
16 | 1.703 | 0.03554 | -0.026 | 47.911
16.5 | 1.7 | 0.0398 | -0.026 | 42.71
17 | 1.693 | 0.04442 | -0.026 | 38.105
17.5 | 1.679 | 0.04946 | -0.026 | 33.95
18 | 1.661 | 0.05498 | -0.026 | 30.216
18.5 | 1.638 | 0.06111 | -0.026 | 26.807
19 | 1.611 | 0.06767 | -0.026 | 23.813
19.5 | 1.581 | 0.07455 | -0.027 | 21.202
20 | 1.546 | 0.08194 | -0.027 | 18.865

## 142. Re 18M Mach 0.25 (2)
BIGFOIL.COM POLAR EXPORT
NACA24018
NACA24018 |  |  |  | Cl Max: | 1.737 | at alpha= | 18 | deg
XFOIL ncrit=9 |  |  |  | L/D Max: | 143.341 | at alpha= | 10 | deg
Re: | 18000000 |  |  | Cd Min: | 0.06258 | at alpha= | 20 | deg
Mach: | 0.25 |  |  | Cl=0 at alpha= | -1.5654 | deg
|  |  |  | @ Cl=0.1, Cd= | 0.0059092
|  |  |  | @ Cl=0.4, Cd= | 0.0054749
|  |  |  | @ Cl=0.6, Cd= | 0.0055503
alpha (deg) | Cl | Cd | Cm | Cl/Cd
-12.5 | -1.0308 | 0.00943 | -0.0765 | -109.3107
-12 | -0.9818 | 0.00907 | -0.0744 | -108.247
-11.5 | -0.9431 | 0.00882 | -0.07 | -106.9274
-11 | -0.9066 | 0.00853 | -0.0651 | -106.2837
-10.5 | -0.869 | 0.00827 | -0.0603 | -105.0786
-10 | -0.8293 | 0.00807 | -0.0559 | -102.7633
-9.5 | -0.7914 | 0.0078 | -0.0511 | -101.4615
-9 | -0.75 | 0.0076 | -0.0469 | -98.6842
-8.5 | -0.716 | 0.00749 | -0.0412 | -95.5941
-8 | -0.6696 | 0.00735 | -0.0381 | -91.102
-7.5 | -0.6218 | 0.00719 | -0.0353 | -86.4812
-7 | -0.5722 | 0.00706 | -0.0328 | -81.0482
-6.5 | -0.5227 | 0.00694 | -0.0304 | -75.317
-6 | -0.4719 | 0.00682 | -0.0283 | -69.1935
-5.5 | -0.4206 | 0.00672 | -0.0263 | -62.5893
-5 | -0.3682 | 0.00664 | -0.0245 | -55.4518
-4.5 | -0.3153 | 0.00656 | -0.0229 | -48.064
-4 | -0.2625 | 0.00648 | -0.0213 | -40.5093
-3.5 | -0.2091 | 0.00641 | -0.0198 | -32.6209
-3 | -0.1553 | 0.00632 | -0.0184 | -24.5728
-2.5 | -0.1011 | 0.00624 | -0.0171 | -16.2019
-2 | -0.0472 | 0.00619 | -0.0157 | -7.6252
-1.5 | 0.0071 | 0.00608 | -0.0145 | 1.1678
-1 | 0.0602 | 0.006 | -0.013 | 10.0333
-0.5 | 0.1128 | 0.00588 | -0.0115 | 19.1837
0 | 0.1648 | 0.00574 | -0.0098 | 28.7108
0.5 | 0.215 | 0.00557 | -0.0078 | 38.5996
1 | 0.2674 | 0.00549 | -0.0062 | 48.7067
1.5 | 0.3206 | 0.00549 | -0.0048 | 58.3971
2 | 0.3744 | 0.00547 | -0.0035 | 68.4461
2.5 | 0.4264 | 0.00548 | -0.0018 | 77.8102
3 | 0.4765 | 0.0054 | 0.0003 | 88.2407
3.5 | 0.5261 | 0.00543 | 0.0024 | 96.8877
4 | 0.5791 | 0.00551 | 0.0039 | 105.0998
4.5 | 0.6309 | 0.00561 | 0.0057 | 112.4599
5 | 0.6811 | 0.00575 | 0.0077 | 118.4522
5.5 | 0.7316 | 0.00586 | 0.0098 | 124.8464
6 | 0.7793 | 0.00602 | 0.0124 | 129.4518
6.5 | 0.8164 | 0.00615 | 0.0172 | 132.748
7 | 0.856 | 0.00632 | 0.0215 | 135.443
7.5 | 0.8991 | 0.0065 | 0.025 | 138.3231
8 | 0.9354 | 0.00676 | 0.0298 | 138.3728
8.5 | 0.9737 | 0.007 | 0.0342 | 139.1
9 | 1.0092 | 0.00727 | 0.0391 | 138.8171
9.5 | 1.0445 | 0.0075 | 0.0439 | 139.2667
10 | 1.1969 | 0.00835 | 0.0239 | 143.3413
10.5 | 1.2559 | 0.00882 | 0.0237 | 142.3923
11 | 1.313 | 0.00931 | 0.0239 | 141.0311
11.5 | 1.3689 | 0.01001 | 0.024 | 136.7532
12 | 1.4137 | 0.01072 | 0.0263 | 131.875
12.5 | 1.4456 | 0.01148 | 0.031 | 125.9233
13 | 1.4948 | 0.01234 | 0.0319 | 121.1345
13.5 | 1.5391 | 0.01345 | 0.0333 | 114.4312
14 | 1.5846 | 0.01456 | 0.0344 | 108.8324
14.5 | 1.6275 | 0.01597 | 0.0353 | 101.9098
15 | 1.6713 | 0.01764 | 0.0355 | 94.7449
15.5 | 1.6948 | 0.0194 | 0.0391 | 87.3608
16 | 1.7096 | 0.02177 | 0.0428 | 78.5301
16.5 | 1.7209 | 0.0246 | 0.0461 | 69.9553
17 | 1.7321 | 0.02767 | 0.0489 | 62.5985
17.5 | 1.7357 | 0.03143 | 0.0514 | 55.2243
18 | 1.737 | 0.03588 | 0.0528 | 48.4114
18.5 | 1.7321 | 0.04124 | 0.0534 | 42.0005
19 | 1.7244 | 0.04717 | 0.0533 | 36.5571
19.5 | 1.7062 | 0.05432 | 0.0524 | 31.4102
20 | 1.6798 | 0.06258 | 0.0506 | 26.8424

## 143. Re 18M Mach 0.50 (1)
BIGFOIL.COM POLAR EXPORT
NACA24018
NACA24018 |  |  |  | Cl Max: | 1.444 | at alpha= | 10.5 | deg
JavaFoil+Calcfoil stall+Eppler ext transition |  |  |  | L/D Max: | 101.299 | at alpha= | 6.5 | deg
Re: | 18000000 |  |  | Cd Min: | 0.00765 | at alpha= | 3 | deg
Mach: | 0.5 |  |  | Cl=0 at alpha= | -1.4521 | deg
|  |  |  | @ Cl=0.1, Cd= | 0.0085228
|  |  |  | @ Cl=0.4, Cd= | 0.0077762
|  |  |  | @ Cl=0.6, Cd= | 0.0077927
alpha (deg) | Cl | Cd | Cm | Cl/Cd
-20 | -1.046 | 0.20046 | 0.003 | -5.22
-19.5 | -1.022 | 0.17749 | 0.003 | -5.756
-19 | -0.989 | 0.19652 | 0.003 | -5.035
-18.5 | -0.965 | 0.16566 | 0.002 | -5.824
-18 | -0.934 | 0.17807 | 0.002 | -5.243
-17.5 | -0.908 | 0.15624 | 0.002 | -5.811
-17 | -0.883 | 0.13518 | 0.002 | -6.533
-16.5 | -0.852 | 0.14082 | 0.001 | -6.047
-16 | -0.827 | 0.12339 | 0.001 | -6.702
-15.5 | -0.796 | 0.12383 | 0.001 | -6.427
-15 | -0.772 | 0.10797 | 0.001 | -7.151
-14.5 | -0.741 | 0.10857 | 0 | -6.823
-14 | -0.71 | 0.10613 | 0 | -6.692
-13.5 | -0.692 | 0.08658 | 0 | -7.989
-13 | -0.673 | 0.07292 | -0.001 | -9.227
-12.5 | -0.648 | 0.06674 | -0.001 | -9.709
-12 | -0.693 | 0.02425 | -0.002 | -28.581
-11.5 | -0.656 | 0.02552 | -0.002 | -25.687
-11 | -0.563 | 0.05787 | -0.002 | -9.725
-10.5 | -0.877 | 0.01874 | -0.003 | -46.832
-10 | -0.959 | 0.01493 | -0.004 | -64.22
-9.5 | -0.967 | 0.01338 | -0.005 | -72.251
-9 | -0.947 | 0.0124 | -0.005 | -76.358
-8.5 | -0.912 | 0.01164 | -0.006 | -78.37
-8 | -0.868 | 0.01105 | -0.006 | -78.521
-7.5 | -0.817 | 0.01056 | -0.007 | -77.356
-7 | -0.76 | 0.01021 | -0.007 | -74.399
-6.5 | -0.699 | 0.00987 | -0.008 | -70.861
-6 | -0.636 | 0.00853 | -0.008 | -74.582
-5.5 | -0.57 | 0.00874 | -0.009 | -65.265
-5 | -0.503 | 0.00854 | -0.009 | -58.878
-4.5 | -0.434 | 0.00882 | -0.01 | -49.231
-4 | -0.364 | 0.00868 | -0.01 | -41.968
-3.5 | -0.294 | 0.00813 | -0.011 | -36.159
-3 | -0.223 | 0.00849 | -0.011 | -26.212
-2.5 | -0.151 | 0.00835 | -0.012 | -18.093
-2 | -0.079 | 0.00827 | -0.013 | -9.553
-1.5 | -0.007 | 0.00871 | -0.013 | -0.777
-1 | 0.066 | 0.00857 | -0.014 | 7.65
-0.5 | 0.138 | 0.00847 | -0.014 | 16.273
0 | 0.21 | 0.00784 | -0.015 | 26.785
0.5 | 0.282 | 0.00791 | -0.015 | 35.641
1 | 0.354 | 0.00799 | -0.016 | 44.253
1.5 | 0.425 | 0.00766 | -0.016 | 55.491
2 | 0.496 | 0.00774 | -0.017 | 64.123
2.5 | 0.567 | 0.00792 | -0.017 | 71.597
3 | 0.637 | 0.00765 | -0.018 | 83.345
3.5 | 0.707 | 0.00821 | -0.019 | 86.188
4 | 0.777 | 0.00801 | -0.019 | 96.909
4.5 | 0.845 | 0.00919 | -0.02 | 91.976
5 | 0.913 | 0.00956 | -0.02 | 95.536
5.5 | 0.98 | 0.00993 | -0.021 | 98.62
6 | 1.045 | 0.01039 | -0.021 | 100.512
6.5 | 1.108 | 0.01094 | -0.022 | 101.299
7 | 1.169 | 0.01159 | -0.022 | 100.901
7.5 | 1.227 | 0.01236 | -0.023 | 99.312
8 | 1.281 | 0.01326 | -0.023 | 96.659
8.5 | 1.331 | 0.01439 | -0.023 | 92.467
9 | 1.373 | 0.01603 | -0.024 | 85.671
9.5 | 1.408 | 0.01779 | -0.024 | 79.187
10 | 1.433 | 0.02015 | -0.024 | 71.113
10.5 | 1.444 | 0.02326 | -0.025 | 62.09
11 | 1.439 | 0.02769 | -0.025 | 51.965
11.5 | 1.407 | 0.03321 | -0.025 | 42.369
12 | 1.329 | 0.0412 | -0.024 | 32.259
12.5 | 1.03 | 0.05611 | -0.024 | 18.365
13 | 0.89 | 0.06327 | -0.024 | 14.062
13.5 | 0.91 | 0.07242 | -0.024 | 12.564
14 | 0.913 | 0.09952 | -0.022 | 9.178
14.5 | 0.928 | 0.12029 | -0.021 | 7.711
15 | 0.948 | 0.14076 | -0.02 | 6.734
15.5 | 0.975 | 0.15168 | -0.021 | 6.43

## 144. Re 18M Mach 0.50 (2)
BIGFOIL.COM POLAR EXPORT
NACA24018
NACA24018 |  |  |  | Cl Max: | 1.6904 | at alpha= | 14 | deg
XFOIL ncrit=9 |  |  |  | L/D Max: | 133.552 | at alpha= | 8.5 | deg
Re: | 18000000 |  |  | Cd Min: | 0.12957 | at alpha= | 19 | deg
Mach: | 0.5 |  |  | Cl=0 at alpha= | -1.6083 | deg
|  |  |  | @ Cl=0.1, Cd= | 0.0061958
|  |  |  | @ Cl=0.4, Cd= | 0.0057141
|  |  |  | @ Cl=0.6, Cd= | 0.0057824
alpha (deg) | Cl | Cd | Cm | Cl/Cd
-13.5 | -1.2248 | 0.02498 | -0.1194 | -49.0312
-13 | -1.2542 | 0.01982 | -0.1122 | -63.2795
-12.5 | -1.2546 | 0.01567 | -0.1059 | -80.0638
-12 | -1.2123 | 0.01328 | -0.1007 | -91.2877
-11.5 | -1.0792 | 0.01178 | -0.1076 | -91.6129
-11 | -0.9809 | 0.01086 | -0.1092 | -90.3223
-10.5 | -0.9241 | 0.01021 | -0.1041 | -90.5093
-10 | -0.874 | 0.00968 | -0.098 | -90.2893
-9.5 | -0.827 | 0.00919 | -0.0914 | -89.9891
-8.5 | -0.7325 | 0.00842 | -0.0784 | -86.9952
-8 | -0.6846 | 0.00815 | -0.0722 | -84
-7.5 | -0.6384 | 0.00785 | -0.0658 | -81.3248
-7 | -0.589 | 0.00761 | -0.06 | -77.3982
-6.5 | -0.5422 | 0.00738 | -0.0539 | -73.4688
-6 | -0.4978 | 0.00724 | -0.0475 | -68.7569
-5.5 | -0.4508 | 0.00716 | -0.0417 | -62.9609
-5 | -0.3968 | 0.00706 | -0.0374 | -56.204
-4.5 | -0.3402 | 0.00694 | -0.0338 | -49.0202
-4 | -0.283 | 0.00684 | -0.0304 | -41.3743
-3.5 | -0.2243 | 0.00673 | -0.0274 | -33.3284
-3 | -0.1658 | 0.00662 | -0.0245 | -25.0453
-2.5 | -0.1068 | 0.00655 | -0.0219 | -16.3053
-2 | -0.0463 | 0.00645 | -0.0195 | -7.1783
-1 | 0.0719 | 0.00626 | -0.0145 | 11.4856
-0.5 | 0.1288 | 0.00613 | -0.0117 | 21.0114
0 | 0.1845 | 0.00597 | -0.0086 | 30.9045
0.5 | 0.2378 | 0.00577 | -0.0051 | 41.2132
1 | 0.2949 | 0.00571 | -0.0022 | 51.6462
1.5 | 0.3536 | 0.00569 | 0.0004 | 62.1441
2 | 0.4113 | 0.00572 | 0.0032 | 71.9056
2.5 | 0.467 | 0.00568 | 0.0065 | 82.2183
3 | 0.5187 | 0.00568 | 0.0106 | 91.3204
3.5 | 0.5688 | 0.00569 | 0.0152 | 99.9649
4 | 0.6161 | 0.00583 | 0.0204 | 105.6775
4.5 | 0.6696 | 0.00594 | 0.0245 | 112.7273
5 | 0.7184 | 0.00615 | 0.0295 | 116.813
5.5 | 0.7691 | 0.00637 | 0.0342 | 120.7378
6 | 0.8199 | 0.00657 | 0.039 | 124.7945
6.5 | 0.8684 | 0.00686 | 0.0442 | 126.5889
7 | 0.9146 | 0.00716 | 0.0498 | 127.7374
7.5 | 0.9659 | 0.00749 | 0.0546 | 128.9586
8 | 1.0207 | 0.00793 | 0.0586 | 128.7137
8.5 | 1.1619 | 0.0087 | 0.0464 | 133.5517
9 | 1.2401 | 0.00939 | 0.0464 | 132.066
9.5 | 1.3049 | 0.01013 | 0.0488 | 128.8154
10 | 1.3588 | 0.01108 | 0.0529 | 122.6354
10.5 | 1.4252 | 0.01229 | 0.0547 | 115.9642
11 | 1.4688 | 0.0139 | 0.0596 | 105.6691
11.5 | 1.4995 | 0.01574 | 0.066 | 95.2668
12 | 1.5468 | 0.01798 | 0.0688 | 86.0289
12.5 | 1.5915 | 0.02067 | 0.0712 | 76.9956
13 | 1.6338 | 0.02405 | 0.0725 | 67.9335
13.5 | 1.6755 | 0.02825 | 0.0722 | 59.3097
14 | 1.6904 | 0.03346 | 0.0731 | 50.52
14.5 | 1.6828 | 0.03934 | 0.0752 | 42.7758
15 | 1.6573 | 0.04669 | 0.076 | 35.4958
15.5 | 1.6179 | 0.05531 | 0.0753 | 29.2515
16 | 1.5562 | 0.06584 | 0.0727 | 23.6361
16.5 | 1.4958 | 0.07668 | 0.0692 | 19.507
17 | 1.4399 | 0.0875 | 0.0653 | 16.456
17.5 | 1.3864 | 0.0985 | 0.0607 | 14.0751
18 | 1.3502 | 0.10873 | 0.056 | 12.4179
18.5 | 1.3172 | 0.11913 | 0.0505 | 11.0568
19 | 1.288 | 0.12957 | 0.0446 | 9.9406

## 145. Re 20M Mach 0.00 (1)
BIGFOIL.COM POLAR EXPORT
NACA24018
NACA24018 |  |  |  | Cl Max: | 1.808 | at alpha= | 18.5 | deg
JavaFoil+Calcfoil stall+Eppler ext transition |  |  |  | L/D Max: | 128.831 | at alpha= | 7.5 | deg
Re: | 20000000 |  |  | Cd Min: | 0.00802 | at alpha= | 2 | deg
Mach: | 0 |  |  | Cl=0 at alpha= | -1.4524 | deg
|  |  |  | @ Cl=0.1, Cd= | 0.0087613
|  |  |  | @ Cl=0.4, Cd= | 0.0082316
|  |  |  | @ Cl=0.6, Cd= | 0.008367
alpha (deg) | Cl | Cd | Cm | Cl/Cd
-20 | -1.406 | 0.05138 | 0.004 | -27.359
-19.5 | -1.418 | 0.0442 | 0.004 | -32.087
-19 | -1.429 | 0.0377 | 0.003 | -37.91
-18.5 | -1.437 | 0.03226 | 0.003 | -44.557
-18 | -1.44 | 0.02796 | 0.003 | -51.511
-17.5 | -1.439 | 0.02464 | 0.003 | -58.39
-17 | -1.435 | 0.02185 | 0.002 | -65.668
-16.5 | -1.427 | 0.01954 | 0.002 | -73.015
-16 | -1.415 | 0.01775 | 0.001 | -79.743
-15.5 | -1.4 | 0.01634 | 0.001 | -85.674
-15 | -1.38 | 0.01521 | 0.001 | -90.741
-14.5 | -1.357 | 0.01426 | 0 | -95.13
-14 | -1.33 | 0.01348 | 0 | -98.622
-13.5 | -1.299 | 0.01286 | -0.001 | -101.028
-13 | -1.265 | 0.01229 | -0.001 | -102.953
-12.5 | -1.228 | 0.01178 | -0.001 | -104.197
-12 | -1.188 | 0.01132 | -0.002 | -104.909
-11.5 | -1.146 | 0.0109 | -0.002 | -105.091
-11 | -1.101 | 0.01058 | -0.003 | -104.042
-10.5 | -1.054 | 0.01025 | -0.003 | -102.867
-10 | -1.005 | 0.00996 | -0.004 | -100.942
-9.5 | -0.955 | 0.00862 | -0.004 | -110.773
-9 | -0.902 | 0.0089 | -0.004 | -101.389
-8.5 | -0.848 | 0.00872 | -0.005 | -97.203
-8 | -0.793 | 0.00902 | -0.005 | -87.937
-7.5 | -0.736 | 0.00886 | -0.006 | -83.109
-7 | -0.679 | 0.00931 | -0.006 | -72.936
-6.5 | -0.62 | 0.00906 | -0.007 | -68.447
-6 | -0.561 | 0.00893 | -0.007 | -62.83
-5.5 | -0.501 | 0.00933 | -0.008 | -53.717
-5 | -0.44 | 0.00922 | -0.008 | -47.765
-4.5 | -0.379 | 0.00911 | -0.009 | -41.638
-4 | -0.318 | 0.00898 | -0.009 | -35.395
-3.5 | -0.256 | 0.00949 | -0.009 | -26.959
-3 | -0.194 | 0.00934 | -0.01 | -20.727
-2.5 | -0.131 | 0.00922 | -0.01 | -14.227
-2 | -0.069 | 0.00865 | -0.011 | -7.933
-1.5 | -0.006 | 0.00854 | -0.011 | -0.688
-1 | 0.057 | 0.00842 | -0.012 | 6.759
-0.5 | 0.12 | 0.00892 | -0.012 | 13.418
0 | 0.182 | 0.0088 | -0.013 | 20.725
0.5 | 0.245 | 0.00844 | -0.013 | 29.003
1 | 0.307 | 0.00837 | -0.014 | 36.729
1.5 | 0.37 | 0.00843 | -0.014 | 43.868
2 | 0.432 | 0.00802 | -0.015 | 53.871
2.5 | 0.494 | 0.00811 | -0.015 | 60.939
3 | 0.556 | 0.00823 | -0.016 | 67.533
3.5 | 0.617 | 0.00842 | -0.016 | 73.337
4 | 0.679 | 0.00808 | -0.017 | 84.047
4.5 | 0.74 | 0.00858 | -0.017 | 86.186
5 | 0.8 | 0.00886 | -0.017 | 90.346
5.5 | 0.861 | 0.00849 | -0.018 | 101.378
6 | 0.921 | 0.00873 | -0.018 | 105.435
6.5 | 0.98 | 0.00842 | -0.019 | 116.294
7 | 1.038 | 0.00821 | -0.019 | 126.478
7.5 | 1.096 | 0.00851 | -0.02 | 128.831
8 | 1.153 | 0.0098 | -0.02 | 117.615
8.5 | 1.208 | 0.01017 | -0.021 | 118.807
9 | 1.263 | 0.01086 | -0.021 | 116.233
9.5 | 1.315 | 0.01126 | -0.021 | 116.848
10 | 1.366 | 0.01174 | -0.022 | 116.386
10.5 | 1.415 | 0.01226 | -0.022 | 115.402
11 | 1.462 | 0.01318 | -0.023 | 110.988
11.5 | 1.507 | 0.01378 | -0.023 | 109.329
12 | 1.549 | 0.01448 | -0.023 | 106.978
12.5 | 1.588 | 0.01528 | -0.024 | 103.963
13 | 1.624 | 0.0162 | -0.024 | 100.262
13.5 | 1.657 | 0.01732 | -0.024 | 95.659
14 | 1.687 | 0.0186 | -0.025 | 90.697
14.5 | 1.714 | 0.02009 | -0.025 | 85.294
15 | 1.736 | 0.02189 | -0.025 | 79.317
15.5 | 1.756 | 0.02385 | -0.025 | 73.626
16 | 1.773 | 0.02617 | -0.026 | 67.725
16.5 | 1.786 | 0.0289 | -0.026 | 61.787
17 | 1.797 | 0.03185 | -0.026 | 56.407
17.5 | 1.803 | 0.03513 | -0.026 | 51.334
18 | 1.807 | 0.03865 | -0.026 | 46.757
18.5 | 1.808 | 0.04262 | -0.027 | 42.412
19 | 1.806 | 0.04701 | -0.027 | 38.421
19.5 | 1.802 | 0.0517 | -0.027 | 34.846
20 | 1.795 | 0.05653 | -0.027 | 31.762

## 146. Re 20M Mach 0.00 (2)
BIGFOIL.COM POLAR EXPORT
NACA24018
NACA24018 |  |  |  | Cl Max: | 1.0293 | at alpha= | 9.5 | deg
XFOIL ncrit=9 |  |  |  | L/D Max: | 143.458 | at alpha= | 9 | deg
Re: | 20000000 |  |  | Cd Min: | 0.00885 | at alpha= | -13 | deg
Mach: | 0 |  |  | Cl=0 at alpha= | -1.5534 | deg
|  |  |  | @ Cl=0.1, Cd= | 0.0057899
|  |  |  | @ Cl=0.4, Cd= | 0.0054108
|  |  |  | @ Cl=0.6, Cd= | 0.0054532
alpha (deg) | Cl | Cd | Cm | Cl/Cd
-13 | -1.0411 | 0.00885 | -0.0678 | -117.6384
-12.5 | -1.0058 | 0.00866 | -0.0638 | -116.1432
-12 | -0.971 | 0.00847 | -0.0597 | -114.6399
-11.5 | -0.9372 | 0.00824 | -0.0552 | -113.7379
-11 | -0.9026 | 0.00803 | -0.0508 | -112.4035
-10.5 | -0.8648 | 0.00783 | -0.047 | -110.447
-10 | -0.8305 | 0.00765 | -0.0424 | -108.5621
-9.5 | -0.7941 | 0.00753 | -0.0381 | -105.4582
-9 | -0.7494 | 0.00737 | -0.0356 | -101.6825
-8.5 | -0.7039 | 0.00721 | -0.0332 | -97.6283
-8 | -0.6569 | 0.0071 | -0.0312 | -92.5211
-7.5 | -0.6095 | 0.00697 | -0.0292 | -87.4462
-7 | -0.5608 | 0.00684 | -0.0274 | -81.9883
-6.5 | -0.5111 | 0.00675 | -0.0258 | -75.7185
-6 | -0.4612 | 0.00664 | -0.0243 | -69.4578
-5.5 | -0.4108 | 0.00654 | -0.0228 | -62.8135
-5 | -0.3598 | 0.00645 | -0.0215 | -55.7829
-4.5 | -0.3081 | 0.00639 | -0.0203 | -48.216
-4 | -0.2563 | 0.00632 | -0.0191 | -40.5538
-3.5 | -0.2046 | 0.00626 | -0.0179 | -32.6837
-3 | -0.1526 | 0.00619 | -0.0168 | -24.6527
-2.5 | -0.0996 | 0.0061 | -0.0159 | -16.3279
-2 | -0.0468 | 0.00606 | -0.0149 | -7.7228
-1.5 | 0.0056 | 0.00598 | -0.0138 | 0.93645
-1 | 0.0579 | 0.00588 | -0.0127 | 9.8469
0 | 0.1607 | 0.00566 | -0.0103 | 28.3922
0.5 | 0.2102 | 0.00554 | -0.0087 | 37.9422
1 | 0.2608 | 0.00542 | -0.0073 | 48.1181
1.5 | 0.3123 | 0.00543 | -0.0061 | 57.5138
2 | 0.365 | 0.00539 | -0.0051 | 67.718
2.5 | 0.4154 | 0.00542 | -0.0037 | 76.6421
3 | 0.466 | 0.00537 | -0.0024 | 86.7784
3.5 | 0.513 | 0.00533 | -0.0003 | 96.2477
4 | 0.5626 | 0.00541 | 0.0012 | 103.9926
4.5 | 0.6146 | 0.00547 | 0.0023 | 112.3583
5 | 0.6637 | 0.00561 | 0.0038 | 118.3066
5.5 | 0.7123 | 0.00574 | 0.0055 | 124.0941
6 | 0.7612 | 0.00585 | 0.0071 | 130.1197
6.5 | 0.8074 | 0.00601 | 0.0092 | 134.3428
7 | 0.8512 | 0.0062 | 0.0118 | 137.2903
7.5 | 0.889 | 0.00634 | 0.0157 | 140.2208
8 | 0.9246 | 0.00651 | 0.02 | 142.0276
8.5 | 0.9619 | 0.00673 | 0.0238 | 142.9272
9 | 0.9956 | 0.00694 | 0.0283 | 143.4582
9.5 | 1.0293 | 0.00719 | 0.0328 | 143.1572

## 147. Re 20M Mach 0.10 (1)
BIGFOIL.COM POLAR EXPORT
NACA24018
NACA24018 |  |  |  | Cl Max: | 1.791 | at alpha= | 18 | deg
JavaFoil+Calcfoil stall+Eppler ext transition |  |  |  | L/D Max: | 125.79 | at alpha= | 7 | deg
Re: | 20000000 |  |  | Cd Min: | 0.00795 | at alpha= | 1.5 | deg
Mach: | 0.1 |  |  | Cl=0 at alpha= | -1.4524 | deg
|  |  |  | @ Cl=0.1, Cd= | 0.0087889
|  |  |  | @ Cl=0.4, Cd= | 0.0080177
|  |  |  | @ Cl=0.6, Cd= | 0.0084048
alpha (deg) | Cl | Cd | Cm | Cl/Cd
-20 | -1.365 | 0.05764 | 0.004 | -23.685
-19.5 | -1.381 | 0.04939 | 0.004 | -27.972
-19 | -1.397 | 0.04171 | 0.003 | -33.484
-18.5 | -1.408 | 0.03543 | 0.003 | -39.74
-18 | -1.415 | 0.03044 | 0.003 | -46.471
-17.5 | -1.418 | 0.02638 | 0.003 | -53.731
-17 | -1.417 | 0.02314 | 0.002 | -61.221
-16.5 | -1.412 | 0.02058 | 0.002 | -68.6
-16 | -1.403 | 0.01852 | 0.001 | -75.778
-15.5 | -1.39 | 0.01692 | 0.001 | -82.159
-15 | -1.373 | 0.01565 | 0.001 | -87.726
-14.5 | -1.352 | 0.01457 | 0 | -92.748
-14 | -1.326 | 0.01375 | 0 | -96.432
-13.5 | -1.297 | 0.01307 | -0.001 | -99.305
-13 | -1.265 | 0.01248 | -0.001 | -101.354
-12.5 | -1.228 | 0.01194 | -0.001 | -102.87
-12 | -1.189 | 0.01149 | -0.002 | -103.528
-11.5 | -1.148 | 0.01105 | -0.002 | -103.898
-11 | -1.103 | 0.01069 | -0.003 | -103.243
-10.5 | -1.057 | 0.01033 | -0.003 | -102.291
-10 | -1.008 | 0.01005 | -0.004 | -100.305
-9.5 | -0.958 | 0.00867 | -0.004 | -110.418
-9 | -0.905 | 0.00893 | -0.004 | -101.369
-8.5 | -0.851 | 0.00875 | -0.005 | -97.244
-8 | -0.796 | 0.0091 | -0.005 | -87.488
-7.5 | -0.74 | 0.00894 | -0.006 | -82.753
-7 | -0.682 | 0.0088 | -0.006 | -77.453
-6.5 | -0.623 | 0.00912 | -0.007 | -68.283
-6 | -0.564 | 0.00899 | -0.007 | -62.708
-5.5 | -0.503 | 0.00882 | -0.008 | -57.052
-5 | -0.442 | 0.0092 | -0.008 | -48.081
-4.5 | -0.381 | 0.00909 | -0.009 | -41.912
-4 | -0.319 | 0.00901 | -0.009 | -35.435
-3.5 | -0.257 | 0.00946 | -0.01 | -27.187
-3 | -0.195 | 0.00939 | -0.01 | -20.717
-2.5 | -0.132 | 0.00932 | -0.01 | -14.157
-2 | -0.069 | 0.00863 | -0.011 | -7.989
-1.5 | -0.006 | 0.00859 | -0.011 | -0.687
-1 | 0.057 | 0.00855 | -0.012 | 6.69
-0.5 | 0.12 | 0.0089 | -0.012 | 13.514
0 | 0.183 | 0.00878 | -0.013 | 20.875
0.5 | 0.246 | 0.00849 | -0.013 | 28.987
1 | 0.309 | 0.00844 | -0.014 | 36.618
1.5 | 0.372 | 0.00795 | -0.014 | 46.722
2 | 0.434 | 0.0081 | -0.015 | 53.608
2.5 | 0.496 | 0.00818 | -0.015 | 60.641
3 | 0.558 | 0.00831 | -0.016 | 67.198
3.5 | 0.62 | 0.00845 | -0.016 | 73.407
4 | 0.682 | 0.00813 | -0.017 | 83.927
4.5 | 0.743 | 0.0083 | -0.017 | 89.607
5 | 0.804 | 0.00889 | -0.018 | 90.497
5.5 | 0.865 | 0.00856 | -0.018 | 101.072
6 | 0.925 | 0.00826 | -0.018 | 111.988
6.5 | 0.984 | 0.00848 | -0.019 | 116.047
7 | 1.043 | 0.00829 | -0.019 | 125.79
7.5 | 1.101 | 0.00953 | -0.02 | 115.534
8 | 1.158 | 0.00986 | -0.02 | 117.396
8.5 | 1.213 | 0.01025 | -0.021 | 118.366
9 | 1.268 | 0.01096 | -0.021 | 115.692
9.5 | 1.32 | 0.01141 | -0.022 | 115.753
10 | 1.371 | 0.01191 | -0.022 | 115.147
10.5 | 1.42 | 0.01241 | -0.022 | 114.385
11 | 1.467 | 0.01336 | -0.023 | 109.787
11.5 | 1.511 | 0.014 | -0.023 | 107.91
12 | 1.552 | 0.01473 | -0.024 | 105.359
12.5 | 1.591 | 0.01558 | -0.024 | 102.069
13 | 1.626 | 0.01656 | -0.024 | 98.151
13.5 | 1.658 | 0.01774 | -0.025 | 93.453
14 | 1.687 | 0.01911 | -0.025 | 88.268
14.5 | 1.712 | 0.02073 | -0.025 | 82.552
15 | 1.733 | 0.02261 | -0.025 | 76.635
15.5 | 1.751 | 0.02477 | -0.026 | 70.676
16 | 1.766 | 0.02726 | -0.026 | 64.767
16.5 | 1.777 | 0.03016 | -0.026 | 58.908
17 | 1.785 | 0.03335 | -0.026 | 53.531
17.5 | 1.79 | 0.03682 | -0.026 | 48.598
18 | 1.791 | 0.0406 | -0.026 | 44.115
18.5 | 1.789 | 0.0448 | -0.027 | 39.935
19 | 1.784 | 0.04945 | -0.027 | 36.089
19.5 | 1.777 | 0.05445 | -0.027 | 32.638
20 | 1.768 | 0.05954 | -0.027 | 29.696

## 148. Re 20M Mach 0.10 (2)
BIGFOIL.COM POLAR EXPORT
NACA24018
NACA24018 |  |  |  | Cl Max: | 1.0614 | at alpha= | 10 | deg
XFOIL ncrit=9 |  |  |  | L/D Max: | 143.052 | at alpha= | 9 | deg
Re: | 20000000 |  |  | Cd Min: | 0.00896 | at alpha= | -13 | deg
Mach: | 0.1 |  |  | Cl=0 at alpha= | -1.5548 | deg
|  |  |  | @ Cl=0.1, Cd= | 0.0058091
|  |  |  | @ Cl=0.4, Cd= | 0.0053935
|  |  |  | @ Cl=0.6, Cd= | 0.0054598
alpha (deg) | Cl | Cd | Cm | Cl/Cd
-13 | -1.0463 | 0.00896 | -0.0696 | -116.7746
-12.5 | -1.009 | 0.00874 | -0.0659 | -115.4462
-12 | -0.9731 | 0.00855 | -0.0618 | -113.8129
-11.5 | -0.9393 | 0.00832 | -0.0573 | -112.8966
-11 | -0.9039 | 0.00809 | -0.0529 | -111.7305
-10.5 | -0.8664 | 0.00788 | -0.0489 | -109.9492
-10 | -0.8301 | 0.00769 | -0.0445 | -107.9454
-9.5 | -0.7966 | 0.00756 | -0.0395 | -105.3704
-9 | -0.752 | 0.00741 | -0.0368 | -101.4845
-8.5 | -0.7068 | 0.00724 | -0.0343 | -97.6243
-8 | -0.6596 | 0.00713 | -0.0321 | -92.5105
-7.5 | -0.6122 | 0.00699 | -0.0299 | -87.5823
-7 | -0.5631 | 0.00687 | -0.0281 | -81.9651
-6.5 | -0.5134 | 0.00676 | -0.0264 | -75.9467
-6 | -0.4633 | 0.00665 | -0.0248 | -69.6692
-5.5 | -0.4126 | 0.00655 | -0.0233 | -62.9924
-5 | -0.3613 | 0.00647 | -0.0219 | -55.8423
-4.5 | -0.3094 | 0.0064 | -0.0207 | -48.3438
-4 | -0.2574 | 0.00633 | -0.0194 | -40.6635
-3.5 | -0.2053 | 0.00627 | -0.0182 | -32.7432
-3 | -0.1532 | 0.0062 | -0.017 | -24.7097
-2.5 | -0.1 | 0.00611 | -0.016 | -16.3666
-1.5 | 0.0058 | 0.00599 | -0.0139 | 0.96828
-1 | 0.0584 | 0.00589 | -0.0128 | 9.9151
-0.5 | 0.1098 | 0.00579 | -0.0115 | 18.9637
0 | 0.1616 | 0.00567 | -0.0103 | 28.5009
0.5 | 0.2113 | 0.00555 | -0.0086 | 38.0721
1 | 0.2621 | 0.00543 | -0.0072 | 48.2689
1.5 | 0.3138 | 0.00543 | -0.0059 | 57.7901
2 | 0.3668 | 0.0054 | -0.005 | 67.9259
3 | 0.4682 | 0.00538 | -0.0021 | 87.026
3.5 | 0.5155 | 0.00533 | 0 | 96.7167
4 | 0.5653 | 0.00542 | 0.0016 | 104.2989
4.5 | 0.6176 | 0.00548 | 0.0027 | 112.7007
5 | 0.6669 | 0.00562 | 0.0043 | 118.6655
5.5 | 0.7157 | 0.00576 | 0.0061 | 124.2535
6 | 0.7646 | 0.00587 | 0.0078 | 130.2555
6.5 | 0.8108 | 0.00603 | 0.01 | 134.461
7 | 0.8544 | 0.00622 | 0.0127 | 137.3633
7.5 | 0.89 | 0.00635 | 0.0172 | 140.1575
8 | 0.9271 | 0.00654 | 0.0213 | 141.7584
8.5 | 0.964 | 0.00676 | 0.0254 | 142.6036
9 | 0.9985 | 0.00698 | 0.0298 | 143.0516
9.5 | 1.0318 | 0.00723 | 0.0344 | 142.7109
10 | 1.0614 | 0.00751 | 0.0397 | 141.3316

## 149. Re 20M Mach 0.25 (1)
BIGFOIL.COM POLAR EXPORT
NACA24018
NACA24018 |  |  |  | Cl Max: | 1.705 | at alpha= | 16 | deg
JavaFoil+Calcfoil stall+Eppler ext transition |  |  |  | L/D Max: | 121.139 | at alpha= | 6.5 | deg
Re: | 20000000 |  |  | Cd Min: | 0.00801 | at alpha= | 3 | deg
Mach: | 0.25 |  |  | Cl=0 at alpha= | -1.4539 | deg
|  |  |  | @ Cl=0.1, Cd= | 0.0085811
|  |  |  | @ Cl=0.4, Cd= | 0.0081681
|  |  |  | @ Cl=0.6, Cd= | 0.0080817
alpha (deg) | Cl | Cd | Cm | Cl/Cd
-20 | -1.049 | 0.11474 | 0.003 | -9.14
-19.5 | -1.091 | 0.09884 | 0.003 | -11.042
-19 | -1.132 | 0.08386 | 0.003 | -13.502
-18.5 | -1.171 | 0.06952 | 0.003 | -16.846
-18 | -1.205 | 0.05682 | 0.003 | -21.216
-17.5 | -1.236 | 0.04607 | 0.002 | -26.837
-17 | -1.262 | 0.03768 | 0.002 | -33.488
-16.5 | -1.282 | 0.03104 | 0.002 | -41.314
-16 | -1.297 | 0.02603 | 0.001 | -49.829
-15.5 | -1.306 | 0.02213 | 0.001 | -59.014
-15 | -1.308 | 0.01928 | 0.001 | -67.84
-14.5 | -1.303 | 0.0173 | 0 | -75.32
-14 | -1.292 | 0.01575 | 0 | -82.076
-13.5 | -1.275 | 0.0146 | -0.001 | -87.335
-13 | -1.252 | 0.01375 | -0.001 | -91.06
-12.5 | -1.223 | 0.01302 | -0.001 | -93.919
-12 | -1.19 | 0.01237 | -0.002 | -96.21
-11.5 | -1.153 | 0.01181 | -0.002 | -97.67
-11 | -1.113 | 0.01131 | -0.003 | -98.434
-10.5 | -1.07 | 0.01092 | -0.003 | -97.931
-10 | -1.023 | 0.01055 | -0.004 | -97.01
-9.5 | -0.974 | 0.01019 | -0.004 | -95.623
-9 | -0.922 | 0.00992 | -0.005 | -93.023
-8.5 | -0.869 | 0.00858 | -0.005 | -101.254
-8 | -0.813 | 0.00888 | -0.005 | -91.556
-7.5 | -0.756 | 0.00924 | -0.006 | -81.869
-7 | -0.698 | 0.00904 | -0.006 | -77.208
-6.5 | -0.638 | 0.00887 | -0.007 | -71.942
-6 | -0.578 | 0.00922 | -0.007 | -62.662
-5.5 | -0.516 | 0.00907 | -0.008 | -56.9
-5 | -0.454 | 0.00891 | -0.008 | -50.963
-4.5 | -0.391 | 0.00937 | -0.009 | -41.754
-4 | -0.328 | 0.00871 | -0.009 | -37.624
-3.5 | -0.264 | 0.00864 | -0.01 | -30.549
-3 | -0.2 | 0.00848 | -0.01 | -23.58
-2.5 | -0.135 | 0.00902 | -0.011 | -15.021
-2 | -0.071 | 0.00885 | -0.011 | -8.005
-1.5 | -0.006 | 0.0088 | -0.012 | -0.689
-1 | 0.059 | 0.0086 | -0.012 | 6.833
-0.5 | 0.124 | 0.00857 | -0.013 | 14.425
0 | 0.188 | 0.00848 | -0.013 | 22.196
0.5 | 0.253 | 0.00818 | -0.014 | 30.899
1 | 0.317 | 0.0081 | -0.014 | 39.178
1.5 | 0.382 | 0.00814 | -0.015 | 46.857
2 | 0.446 | 0.00824 | -0.015 | 54.096
2.5 | 0.51 | 0.00834 | -0.016 | 61.118
3 | 0.573 | 0.00801 | -0.016 | 71.575
3.5 | 0.637 | 0.00818 | -0.017 | 77.804
4 | 0.7 | 0.00834 | -0.017 | 83.942
4.5 | 0.763 | 0.00806 | -0.018 | 94.68
5 | 0.825 | 0.00828 | -0.018 | 99.621
5.5 | 0.887 | 0.00836 | -0.019 | 106.104
6 | 0.948 | 0.00858 | -0.019 | 110.464
6.5 | 1.009 | 0.00833 | -0.019 | 121.139
7 | 1.068 | 0.00961 | -0.02 | 111.156
7.5 | 1.127 | 0.00997 | -0.02 | 113.014
8 | 1.184 | 0.01035 | -0.021 | 114.489
8.5 | 1.24 | 0.0108 | -0.021 | 114.889
9 | 1.294 | 0.01128 | -0.022 | 114.725
9.5 | 1.346 | 0.01213 | -0.022 | 111.023
10 | 1.396 | 0.01271 | -0.023 | 109.822
10.5 | 1.443 | 0.01341 | -0.023 | 107.642
11 | 1.487 | 0.01442 | -0.023 | 103.166
11.5 | 1.528 | 0.01531 | -0.024 | 99.803
12 | 1.565 | 0.0164 | -0.024 | 95.426
12.5 | 1.599 | 0.01759 | -0.024 | 90.864
13 | 1.627 | 0.01904 | -0.025 | 85.443
13.5 | 1.652 | 0.02074 | -0.025 | 79.651
14 | 1.672 | 0.02275 | -0.025 | 73.499
14.5 | 1.688 | 0.02517 | -0.025 | 67.044
15 | 1.698 | 0.02795 | -0.026 | 60.753
15.5 | 1.704 | 0.0311 | -0.026 | 54.782
16 | 1.705 | 0.03486 | -0.026 | 48.92
16.5 | 1.702 | 0.03897 | -0.026 | 43.676
17 | 1.695 | 0.04354 | -0.026 | 38.935
17.5 | 1.682 | 0.04841 | -0.026 | 34.744
18 | 1.663 | 0.05397 | -0.026 | 30.82
18.5 | 1.64 | 0.06009 | -0.026 | 27.297
19 | 1.614 | 0.06646 | -0.027 | 24.28
19.5 | 1.583 | 0.07329 | -0.027 | 21.593
20 | 1.548 | 0.08047 | -0.027 | 19.237

## 150. Re 20M Mach 0.25 (2)
BIGFOIL.COM POLAR EXPORT
NACA24018
NACA24018 |  |  |  | Cl Max: | 1.7499 | at alpha= | 18.5 | deg
XFOIL ncrit=9 |  |  |  | L/D Max: | 144.058 | at alpha= | 10 | deg
Re: | 20000000 |  |  | Cd Min: | 0.061 | at alpha= | 20 | deg
Mach: | 0.25 |  |  | Cl=0 at alpha= | -1.5639 | deg
|  |  |  | @ Cl=0.1, Cd= | 0.0058733
|  |  |  | @ Cl=0.4, Cd= | 0.0054545
|  |  |  | @ Cl=0.6, Cd= | 0.0055122
alpha (deg) | Cl | Cd | Cm | Cl/Cd
-20 | -1.7392 | 0.03079 | -0.0838 | -56.4859
-19.5 | -1.7261 | 0.02759 | -0.0814 | -62.5625
-19 | -1.7121 | 0.02463 | -0.0785 | -69.5128
-18.5 | -1.6942 | 0.02215 | -0.0752 | -76.4876
-17.5 | -1.6152 | 0.01817 | -0.0735 | -88.8938
-17 | -1.5709 | 0.01671 | -0.0722 | -94.0096
-16.5 | -1.5258 | 0.01548 | -0.0707 | -98.5659
-16 | -1.4798 | 0.01436 | -0.0691 | -103.0501
-15.5 | -1.434 | 0.01322 | -0.0673 | -108.472
-15 | -1.4074 | 0.01237 | -0.0615 | -113.7753
-14.5 | -1.3536 | 0.01164 | -0.0603 | -116.2887
-14 | -1.3007 | 0.011 | -0.059 | -118.2455
-13.5 | -1.2482 | 0.01044 | -0.0575 | -119.5594
-13 | -1.1845 | 0.00998 | -0.0581 | -118.6874
-12.5 | -1.0274 | 0.00934 | -0.0775 | -110
-12 | -0.9883 | 0.00899 | -0.0733 | -109.9333
-11.5 | -0.951 | 0.00873 | -0.0686 | -108.9347
-11 | -0.9132 | 0.00847 | -0.0639 | -107.8158
-10.5 | -0.8754 | 0.00817 | -0.0592 | -107.1481
-10 | -0.8359 | 0.00798 | -0.0547 | -104.7494
-9.5 | -0.797 | 0.00772 | -0.05 | -103.2383
-9 | -0.7573 | 0.00752 | -0.0455 | -100.7048
-8.5 | -0.72 | 0.00742 | -0.0404 | -97.035
-8 | -0.6739 | 0.00727 | -0.0373 | -92.696
-7.5 | -0.6254 | 0.00713 | -0.0346 | -87.7139
-7 | -0.5757 | 0.00699 | -0.0322 | -82.3605
-6.5 | -0.5255 | 0.00686 | -0.0299 | -76.6035
-6 | -0.4738 | 0.00675 | -0.0279 | -70.1926
-5.5 | -0.4221 | 0.00665 | -0.026 | -63.4737
-5 | -0.3697 | 0.00656 | -0.0243 | -56.3567
-4.5 | -0.3168 | 0.00647 | -0.0226 | -48.9645
-4 | -0.2634 | 0.00639 | -0.0211 | -41.2207
-3.5 | -0.2098 | 0.00633 | -0.0196 | -33.1438
-3 | -0.1561 | 0.00627 | -0.0182 | -24.8963
-2.5 | -0.102 | 0.00618 | -0.0169 | -16.5049
-2 | -0.0471 | 0.0061 | -0.0158 | -7.7213
-1.5 | 0.0069 | 0.00604 | -0.0145 | 1.1424
-1 | 0.0613 | 0.00594 | -0.0132 | 10.3199
-0.5 | 0.1135 | 0.00585 | -0.0116 | 19.4017
0 | 0.1668 | 0.00571 | -0.0102 | 29.2119
0.5 | 0.2171 | 0.00558 | -0.0082 | 38.9068
1 | 0.2695 | 0.00546 | -0.0066 | 49.359
1.5 | 0.3221 | 0.00546 | -0.0051 | 58.9927
2 | 0.3767 | 0.00545 | -0.0039 | 69.1193
2.5 | 0.4288 | 0.00546 | -0.0023 | 78.5348
3 | 0.4792 | 0.00542 | -0.0003 | 88.4133
3.5 | 0.529 | 0.00538 | 0.0019 | 98.3271
4 | 0.5802 | 0.00549 | 0.0037 | 105.6831
4.5 | 0.6336 | 0.00555 | 0.0051 | 114.1622
5 | 0.6839 | 0.0057 | 0.0072 | 119.9825
5.5 | 0.7331 | 0.00584 | 0.0095 | 125.5308
6 | 0.7822 | 0.00598 | 0.0118 | 130.8027
6.5 | 0.8226 | 0.0061 | 0.0159 | 134.8525
7 | 0.8601 | 0.0063 | 0.0206 | 136.5238
7.5 | 0.9028 | 0.00649 | 0.0243 | 139.1063
8 | 0.939 | 0.00674 | 0.0291 | 139.3175
8.5 | 0.9801 | 0.00695 | 0.033 | 141.0216
9 | 1.0154 | 0.00722 | 0.0379 | 140.6371
9.5 | 1.052 | 0.00751 | 0.0425 | 140.0799
10 | 1.1928 | 0.00828 | 0.0249 | 144.058
10.5 | 1.2574 | 0.00873 | 0.0236 | 144.0321
11 | 1.3113 | 0.00921 | 0.0244 | 142.3779
11.5 | 1.3651 | 0.00982 | 0.025 | 139.0122
12 | 1.418 | 0.01053 | 0.0257 | 134.6629
12.5 | 1.4441 | 0.01127 | 0.0316 | 128.1366
13 | 1.492 | 0.01216 | 0.0328 | 122.6974
13.5 | 1.536 | 0.01321 | 0.0343 | 116.2755
14 | 1.5802 | 0.01431 | 0.0357 | 110.4263
14.5 | 1.623 | 0.01561 | 0.0368 | 103.9718
15 | 1.6667 | 0.01719 | 0.0372 | 96.9575
15.5 | 1.7021 | 0.01903 | 0.0385 | 89.443
16 | 1.7196 | 0.02121 | 0.0421 | 81.075
16.5 | 1.7298 | 0.02408 | 0.0456 | 71.8355
17 | 1.7458 | 0.02679 | 0.0482 | 65.1661
17.5 | 1.7462 | 0.03074 | 0.051 | 56.8055
18 | 1.7492 | 0.03484 | 0.0528 | 50.2067
18.5 | 1.7499 | 0.03966 | 0.0536 | 44.1225
19 | 1.7362 | 0.04606 | 0.0535 | 37.6943
19.5 | 1.717 | 0.05327 | 0.0526 | 32.232
20 | 1.6957 | 0.061 | 0.0511 | 27.7984

## 151. Re 20M Mach 0.50 (1)
BIGFOIL.COM POLAR EXPORT
NACA24018
NACA24018 |  |  |  | Cl Max: | 1.446 | at alpha= | 10.5 | deg
JavaFoil+Calcfoil stall+Eppler ext transition |  |  |  | L/D Max: | 101.786 | at alpha= | 7 | deg
Re: | 20000000 |  |  | Cd Min: | 0.00758 | at alpha= | 1.5 | deg
Mach: | 0.5 |  |  | Cl=0 at alpha= | -1.4521 | deg
|  |  |  | @ Cl=0.1, Cd= | 0.0084475
|  |  |  | @ Cl=0.4, Cd= | 0.0076891
|  |  |  | @ Cl=0.6, Cd= | 0.0077399
alpha (deg) | Cl | Cd | Cm | Cl/Cd
-20 | -1.047 | 0.2019 | 0.003 | -5.184
-19.5 | -1.022 | 0.17924 | 0.003 | -5.7
-19 | -0.989 | 0.20027 | 0.003 | -4.941
-18.5 | -0.965 | 0.16774 | 0.002 | -5.751
-18 | -0.934 | 0.1803 | 0.002 | -5.178
-17.5 | -0.908 | 0.1598 | 0.002 | -5.68
-17 | -0.883 | 0.13643 | 0.002 | -6.474
-16.5 | -0.852 | 0.14311 | 0.001 | -5.951
-16 | -0.827 | 0.12547 | 0.001 | -6.589
-15.5 | -0.796 | 0.12667 | 0.001 | -6.281
-15 | -0.772 | 0.11003 | 0.001 | -7.012
-14.5 | -0.74 | 0.11244 | 0 | -6.58
-14 | -0.71 | 0.11128 | 0 | -6.376
-13.5 | -0.688 | 0.09171 | 0 | -7.502
-13 | -0.66 | 0.08523 | -0.001 | -7.749
-12.5 | -0.639 | 0.07445 | -0.001 | -8.58
-12 | -0.696 | 0.02309 | -0.002 | -30.148
-11.5 | -0.659 | 0.02413 | -0.002 | -27.31
-11 | -0.569 | 0.05318 | -0.002 | -10.708
-10.5 | -0.88 | 0.01842 | -0.003 | -47.749
-10 | -0.96 | 0.01473 | -0.004 | -65.135
-9.5 | -0.967 | 0.01316 | -0.005 | -73.512
-9 | -0.947 | 0.01222 | -0.005 | -77.503
-8.5 | -0.913 | 0.01149 | -0.006 | -79.404
-8 | -0.868 | 0.01091 | -0.006 | -79.544
-7.5 | -0.817 | 0.01047 | -0.007 | -77.996
-7 | -0.76 | 0.01008 | -0.007 | -75.405
-6.5 | -0.699 | 0.00973 | -0.008 | -71.855
-6 | -0.636 | 0.00841 | -0.008 | -75.627
-5.5 | -0.57 | 0.00862 | -0.009 | -66.171
-5 | -0.503 | 0.00842 | -0.009 | -59.72
-4.5 | -0.434 | 0.00871 | -0.01 | -49.854
-4 | -0.364 | 0.00858 | -0.01 | -42.484
-3.5 | -0.294 | 0.00891 | -0.011 | -32.986
-3 | -0.223 | 0.00837 | -0.011 | -26.602
-2.5 | -0.151 | 0.00822 | -0.012 | -18.372
-2 | -0.079 | 0.0082 | -0.013 | -9.644
-1.5 | -0.007 | 0.00861 | -0.013 | -0.785
-1 | 0.066 | 0.00849 | -0.014 | 7.73
-0.5 | 0.138 | 0.0084 | -0.014 | 16.403
0 | 0.21 | 0.00791 | -0.015 | 26.545
0.5 | 0.282 | 0.00794 | -0.015 | 35.492
1 | 0.354 | 0.00789 | -0.016 | 44.794
1.5 | 0.425 | 0.00758 | -0.016 | 56.092
2 | 0.496 | 0.00772 | -0.017 | 64.264
2.5 | 0.567 | 0.00787 | -0.017 | 72.063
3 | 0.638 | 0.00759 | -0.018 | 83.978
3.5 | 0.707 | 0.00819 | -0.019 | 86.353
4 | 0.777 | 0.00791 | -0.019 | 98.162
4.5 | 0.845 | 0.00915 | -0.02 | 92.361
5 | 0.913 | 0.00953 | -0.02 | 95.828
5.5 | 0.98 | 0.00991 | -0.021 | 98.843
6 | 1.045 | 0.01037 | -0.021 | 100.808
6.5 | 1.108 | 0.01089 | -0.022 | 101.745
7 | 1.169 | 0.01149 | -0.022 | 101.786
7.5 | 1.228 | 0.01225 | -0.023 | 100.183
8 | 1.282 | 0.01314 | -0.023 | 97.541
8.5 | 1.331 | 0.01454 | -0.023 | 91.561
9 | 1.374 | 0.01591 | -0.024 | 86.357
9.5 | 1.409 | 0.01763 | -0.024 | 79.925
10 | 1.435 | 0.01985 | -0.024 | 72.271
10.5 | 1.446 | 0.02288 | -0.025 | 63.211
11 | 1.441 | 0.02724 | -0.025 | 52.891
11.5 | 1.409 | 0.03272 | -0.025 | 43.055
12 | 1.331 | 0.04046 | -0.025 | 32.9
12.5 | 1.032 | 0.05506 | -0.024 | 18.744
13 | 0.892 | 0.06184 | -0.024 | 14.417
13.5 | 0.901 | 0.07931 | -0.023 | 11.366
14 | 0.906 | 0.10773 | -0.021 | 8.411
14.5 | 0.924 | 0.12548 | -0.021 | 7.366
15 | 0.947 | 0.14455 | -0.02 | 6.551
15.5 | 0.975 | 0.15536 | -0.02 | 6.275

## 152. Re 20M Mach 0.50 (2)
BIGFOIL.COM POLAR EXPORT
NACA24018
NACA24018 |  |  |  | Cl Max: | 1.7106 | at alpha= | 14 | deg
XFOIL ncrit=9 |  |  |  | L/D Max: | 133.808 | at alpha= | 9 | deg
Re: | 20000000 |  |  | Cd Min: | 0.1273 | at alpha= | 19 | deg
Mach: | 0.5 |  |  | Cl=0 at alpha= | -1.6065 | deg
|  |  |  | @ Cl=0.1, Cd= | 0.0061535
|  |  |  | @ Cl=0.4, Cd= | 0.0056755
|  |  |  | @ Cl=0.6, Cd= | 0.005711
alpha (deg) | Cl | Cd | Cm | Cl/Cd
-13.5 | -1.2465 | 0.02585 | -0.1145 | -48.2205
-13 | -1.2661 | 0.0194 | -0.112 | -65.2629
-12.5 | -1.2617 | 0.01522 | -0.1061 | -82.8975
-12 | -1.2129 | 0.01292 | -0.1015 | -93.8777
-11.5 | -1.0565 | 0.01148 | -0.1119 | -92.0296
-11 | -0.9841 | 0.01066 | -0.1092 | -92.3171
-10.5 | -0.9304 | 0.01003 | -0.1035 | -92.7617
-10 | -0.8797 | 0.00954 | -0.0973 | -92.2117
-9.5 | -0.8322 | 0.00906 | -0.0907 | -91.8543
-9 | -0.7854 | 0.00865 | -0.0841 | -90.7977
-8.5 | -0.7387 | 0.00832 | -0.0775 | -88.7861
-8 | -0.6902 | 0.00802 | -0.0713 | -86.0599
-7.5 | -0.643 | 0.00774 | -0.0651 | -83.0749
-7 | -0.5944 | 0.00751 | -0.0591 | -79.1478
-6.5 | -0.548 | 0.00729 | -0.053 | -75.1715
-6 | -0.5042 | 0.00718 | -0.0464 | -70.2228
-5.5 | -0.4545 | 0.00708 | -0.041 | -64.1949
-5 | -0.3995 | 0.00696 | -0.0369 | -57.3994
-4.5 | -0.3427 | 0.00684 | -0.0333 | -50.1023
-4 | -0.2852 | 0.00674 | -0.03 | -42.3145
-3.5 | -0.2265 | 0.00666 | -0.027 | -34.009
-3 | -0.1667 | 0.00655 | -0.0244 | -25.4504
-2.5 | -0.1071 | 0.00646 | -0.0218 | -16.5789
-2 | -0.0473 | 0.00639 | -0.0194 | -7.4022
-1.5 | 0.0128 | 0.00628 | -0.017 | 2.0382
-1 | 0.0722 | 0.00622 | -0.0146 | 11.6077
-0.5 | 0.1307 | 0.00608 | -0.012 | 21.4967
0 | 0.1868 | 0.00597 | -0.009 | 31.2898
0.5 | 0.2417 | 0.00575 | -0.0058 | 42.0348
1 | 0.2972 | 0.00569 | -0.0027 | 52.232
1.5 | 0.3562 | 0.00563 | -0.0001 | 63.2682
2 | 0.414 | 0.00569 | 0.0027 | 72.7592
2.5 | 0.4707 | 0.00566 | 0.0058 | 83.1625
3 | 0.5231 | 0.00565 | 0.0098 | 92.5841
3.5 | 0.5731 | 0.00566 | 0.0144 | 101.2544
4 | 0.6206 | 0.00575 | 0.0196 | 107.9304
4.5 | 0.6721 | 0.00591 | 0.024 | 113.7225
5 | 0.7235 | 0.00608 | 0.0286 | 118.9967
5.5 | 0.7732 | 0.00632 | 0.0335 | 122.3418
6 | 0.8235 | 0.00654 | 0.0383 | 125.9174
6.5 | 0.8735 | 0.00676 | 0.0434 | 129.216
7 | 0.9195 | 0.00709 | 0.0491 | 129.6897
7.5 | 0.9681 | 0.00745 | 0.0543 | 129.9463
8 | 1.0202 | 0.00788 | 0.0589 | 129.467
8.5 | 1.1028 | 0.00845 | 0.0576 | 130.5089
9 | 1.2404 | 0.00927 | 0.0466 | 133.808
9.5 | 1.3083 | 0.00999 | 0.0486 | 130.961
10 | 1.3634 | 0.01099 | 0.0523 | 124.0582
10.5 | 1.4201 | 0.01207 | 0.0559 | 117.6553
11 | 1.475 | 0.0136 | 0.0592 | 108.4559
11.5 | 1.4987 | 0.01538 | 0.0668 | 97.4447
12 | 1.5471 | 0.01751 | 0.0698 | 88.3552
12.5 | 1.5916 | 0.02013 | 0.0724 | 79.0661
13 | 1.634 | 0.02333 | 0.0741 | 70.0386
13.5 | 1.6748 | 0.02731 | 0.0744 | 61.3255
14 | 1.7106 | 0.03226 | 0.0733 | 53.0254
14.5 | 1.7016 | 0.03819 | 0.0755 | 44.5562
15 | 1.6826 | 0.04507 | 0.0766 | 37.333
15.5 | 1.6466 | 0.05336 | 0.0763 | 30.8583
16 | 1.5894 | 0.06347 | 0.0741 | 25.0418
16.5 | 1.524 | 0.07459 | 0.0705 | 20.4317
17 | 1.4643 | 0.08561 | 0.0665 | 17.1043
17.5 | 1.4114 | 0.09636 | 0.0623 | 14.6472
18 | 1.3646 | 0.10739 | 0.057 | 12.707
18.5 | 1.3347 | 0.11737 | 0.052 | 11.3717
19 | 1.3099 | 0.1273 | 0.0466 | 10.2899