## index
index | Re | Mach | Datasource
1 | 50000 | 0 | JavaFoil+Calcfoil stall+Eppler ext transition
2 | 50000 | 0 | XFOIL ncrit=9
3 | 50000 | 0.1 | JavaFoil+Calcfoil stall+Eppler ext transition
4 | 50000 | 0.1 | XFOIL ncrit=9
5 | 50000 | 0.25 | JavaFoil+Calcfoil stall+Eppler ext transition
6 | 50000 | 0.25 | XFOIL ncrit=9
7 | 50000 | 0.5 | JavaFoil+Calcfoil stall+Eppler ext transition
8 | 50000 | 0.5 | XFOIL ncrit=9
9 | 100000 | 0 | JavaFoil+Calcfoil stall+Eppler ext transition
10 | 100000 | 0 | XFOIL ncrit=9
11 | 100000 | 0.1 | JavaFoil+Calcfoil stall+Eppler ext transition
12 | 100000 | 0.1 | XFOIL ncrit=9
13 | 100000 | 0.25 | JavaFoil+Calcfoil stall+Eppler ext transition
14 | 100000 | 0.25 | XFOIL ncrit=9
15 | 100000 | 0.5 | JavaFoil+Calcfoil stall+Eppler ext transition
16 | 100000 | 0.5 | XFOIL ncrit=9
17 | 250000 | 0 | JavaFoil+Calcfoil stall+Eppler ext transition
18 | 250000 | 0 | XFOIL ncrit=9
19 | 250000 | 0.1 | JavaFoil+Calcfoil stall+Eppler ext transition
20 | 250000 | 0.1 | XFOIL ncrit=9
21 | 250000 | 0.25 | JavaFoil+Calcfoil stall+Eppler ext transition
22 | 250000 | 0.25 | XFOIL ncrit=9
23 | 250000 | 0.5 | JavaFoil+Calcfoil stall+Eppler ext transition
24 | 250000 | 0.5 | XFOIL ncrit=9
25 | 500000 | 0 | JavaFoil+Calcfoil stall+Eppler ext transition
26 | 500000 | 0 | XFOIL ncrit=9
27 | 500000 | 0.1 | JavaFoil+Calcfoil stall+Eppler ext transition
28 | 500000 | 0.1 | XFOIL ncrit=9
29 | 500000 | 0.25 | JavaFoil+Calcfoil stall+Eppler ext transition
30 | 500000 | 0.25 | XFOIL ncrit=9
31 | 500000 | 0.5 | JavaFoil+Calcfoil stall+Eppler ext transition
32 | 500000 | 0.5 | XFOIL ncrit=9
33 | 750000 | 0 | JavaFoil+Calcfoil stall+Eppler ext transition
34 | 750000 | 0 | XFOIL ncrit=9
35 | 750000 | 0.1 | JavaFoil+Calcfoil stall+Eppler ext transition
36 | 750000 | 0.1 | XFOIL ncrit=9
37 | 750000 | 0.25 | JavaFoil+Calcfoil stall+Eppler ext transition
38 | 750000 | 0.25 | XFOIL ncrit=9
39 | 750000 | 0.5 | JavaFoil+Calcfoil stall+Eppler ext transition
40 | 750000 | 0.5 | XFOIL ncrit=9
41 | 1000000 | 0 | JavaFoil+Calcfoil stall+Eppler ext transition
42 | 1000000 | 0 | XFOIL ncrit=9
43 | 1000000 | 0.1 | JavaFoil+Calcfoil stall+Eppler ext transition
44 | 1000000 | 0.1 | XFOIL ncrit=9
45 | 1000000 | 0.25 | JavaFoil+Calcfoil stall+Eppler ext transition
46 | 1000000 | 0.25 | XFOIL ncrit=9
47 | 1000000 | 0.5 | JavaFoil+Calcfoil stall+Eppler ext transition
48 | 1000000 | 0.5 | XFOIL ncrit=9
49 | 2000000 | 0 | JavaFoil+Calcfoil stall+Eppler ext transition
50 | 2000000 | 0 | XFOIL ncrit=9
51 | 2000000 | 0.1 | JavaFoil+Calcfoil stall+Eppler ext transition
52 | 2000000 | 0.1 | XFOIL ncrit=9
53 | 2000000 | 0.25 | JavaFoil+Calcfoil stall+Eppler ext transition
54 | 2000000 | 0.25 | XFOIL ncrit=9
55 | 2000000 | 0.5 | JavaFoil+Calcfoil stall+Eppler ext transition
56 | 2000000 | 0.5 | XFOIL ncrit=9
57 | 3000000 | 0 | JavaFoil+Calcfoil stall+Eppler ext transition
58 | 3000000 | 0 | Wind Tunnel (NACA-TR-824)
59 | 3000000 | 0 | XFOIL ncrit=9
60 | 3000000 | 0.1 | JavaFoil+Calcfoil stall+Eppler ext transition
61 | 3000000 | 0.1 | XFOIL ncrit=9
62 | 3000000 | 0.25 | JavaFoil+Calcfoil stall+Eppler ext transition
63 | 3000000 | 0.25 | XFOIL ncrit=9
64 | 3000000 | 0.5 | JavaFoil+Calcfoil stall+Eppler ext transition
65 | 3000000 | 0.5 | XFOIL ncrit=9
66 | 4000000 | 0 | JavaFoil+Calcfoil stall+Eppler ext transition
67 | 4000000 | 0 | XFOIL ncrit=9
68 | 4000000 | 0.1 | JavaFoil+Calcfoil stall+Eppler ext transition
69 | 4000000 | 0.1 | XFOIL ncrit=9
70 | 4000000 | 0.25 | JavaFoil+Calcfoil stall+Eppler ext transition
71 | 4000000 | 0.25 | XFOIL ncrit=9
72 | 4000000 | 0.5 | JavaFoil+Calcfoil stall+Eppler ext transition
73 | 4000000 | 0.5 | XFOIL ncrit=9
74 | 5000000 | 0 | JavaFoil+Calcfoil stall+Eppler ext transition
75 | 5000000 | 0 | XFOIL ncrit=9
76 | 5000000 | 0.1 | JavaFoil+Calcfoil stall+Eppler ext transition
77 | 5000000 | 0.1 | XFOIL ncrit=9
78 | 5000000 | 0.25 | JavaFoil+Calcfoil stall+Eppler ext transition
79 | 5000000 | 0.25 | XFOIL ncrit=9
80 | 5000000 | 0.5 | JavaFoil+Calcfoil stall+Eppler ext transition
81 | 5000000 | 0.5 | XFOIL ncrit=9
82 | 6000000 | 0 | JavaFoil+Calcfoil stall+Eppler ext transition
83 | 6000000 | 0 | Wind Tunnel (NACA-TR-824)
84 | 6000000 | 0 | XFOIL ncrit=9
85 | 6000000 | 0.1 | JavaFoil+Calcfoil stall+Eppler ext transition
86 | 6000000 | 0.1 | XFOIL ncrit=9
87 | 6000000 | 0.25 | JavaFoil+Calcfoil stall+Eppler ext transition
88 | 6000000 | 0.25 | XFOIL ncrit=9
89 | 6000000 | 0.5 | JavaFoil+Calcfoil stall+Eppler ext transition
90 | 6000000 | 0.5 | XFOIL ncrit=9
91 | 7000000 | 0 | JavaFoil+Calcfoil stall+Eppler ext transition
92 | 7000000 | 0 | XFOIL ncrit=9
93 | 7000000 | 0.1 | JavaFoil+Calcfoil stall+Eppler ext transition
94 | 7000000 | 0.1 | XFOIL ncrit=9
95 | 7000000 | 0.25 | JavaFoil+Calcfoil stall+Eppler ext transition
96 | 7000000 | 0.25 | XFOIL ncrit=9
97 | 7000000 | 0.5 | JavaFoil+Calcfoil stall+Eppler ext transition
98 | 7000000 | 0.5 | XFOIL ncrit=9
99 | 8000000 | 0 | JavaFoil+Calcfoil stall+Eppler ext transition
100 | 8000000 | 0 | XFOIL ncrit=9
101 | 8000000 | 0.1 | JavaFoil+Calcfoil stall+Eppler ext transition
102 | 8000000 | 0.1 | XFOIL ncrit=9
103 | 8000000 | 0.25 | JavaFoil+Calcfoil stall+Eppler ext transition
104 | 8000000 | 0.25 | XFOIL ncrit=9
105 | 8000000 | 0.5 | JavaFoil+Calcfoil stall+Eppler ext transition
106 | 8000000 | 0.5 | XFOIL ncrit=9
107 | 10000000 | 0 | JavaFoil+Calcfoil stall+Eppler ext transition
108 | 10000000 | 0 | XFOIL ncrit=9
109 | 10000000 | 0.1 | JavaFoil+Calcfoil stall+Eppler ext transition
110 | 10000000 | 0.1 | XFOIL ncrit=9
111 | 10000000 | 0.25 | JavaFoil+Calcfoil stall+Eppler ext transition
112 | 10000000 | 0.25 | XFOIL ncrit=9
113 | 10000000 | 0.5 | JavaFoil+Calcfoil stall+Eppler ext transition
114 | 10000000 | 0.5 | XFOIL ncrit=9
115 | 12000000 | 0 | JavaFoil+Calcfoil stall+Eppler ext transition
116 | 12000000 | 0 | XFOIL ncrit=9
117 | 12000000 | 0.1 | JavaFoil+Calcfoil stall+Eppler ext transition
118 | 12000000 | 0.1 | XFOIL ncrit=9
119 | 12000000 | 0.25 | JavaFoil+Calcfoil stall+Eppler ext transition
120 | 12000000 | 0.25 | XFOIL ncrit=9
121 | 12000000 | 0.5 | JavaFoil+Calcfoil stall+Eppler ext transition
122 | 12000000 | 0.5 | XFOIL ncrit=9
123 | 14000000 | 0 | JavaFoil+Calcfoil stall+Eppler ext transition
124 | 14000000 | 0 | XFOIL ncrit=9
125 | 14000000 | 0.1 | JavaFoil+Calcfoil stall+Eppler ext transition
126 | 14000000 | 0.1 | XFOIL ncrit=9
127 | 14000000 | 0.25 | JavaFoil+Calcfoil stall+Eppler ext transition
128 | 14000000 | 0.25 | XFOIL ncrit=9
129 | 14000000 | 0.5 | JavaFoil+Calcfoil stall+Eppler ext transition
130 | 14000000 | 0.5 | XFOIL ncrit=9
131 | 16000000 | 0 | JavaFoil+Calcfoil stall+Eppler ext transition
132 | 16000000 | 0 | XFOIL ncrit=9
133 | 16000000 | 0.1 | JavaFoil+Calcfoil stall+Eppler ext transition
134 | 16000000 | 0.1 | XFOIL ncrit=9
135 | 16000000 | 0.25 | JavaFoil+Calcfoil stall+Eppler ext transition
136 | 16000000 | 0.25 | XFOIL ncrit=9
137 | 16000000 | 0.5 | JavaFoil+Calcfoil stall+Eppler ext transition
138 | 16000000 | 0.5 | XFOIL ncrit=9
139 | 18000000 | 0 | JavaFoil+Calcfoil stall+Eppler ext transition
140 | 18000000 | 0 | XFOIL ncrit=9
141 | 18000000 | 0.1 | JavaFoil+Calcfoil stall+Eppler ext transition
142 | 18000000 | 0.1 | XFOIL ncrit=9
143 | 18000000 | 0.25 | JavaFoil+Calcfoil stall+Eppler ext transition
144 | 18000000 | 0.25 | XFOIL ncrit=9
145 | 18000000 | 0.5 | JavaFoil+Calcfoil stall+Eppler ext transition
146 | 18000000 | 0.5 | XFOIL ncrit=9
147 | 20000000 | 0 | JavaFoil+Calcfoil stall+Eppler ext transition
148 | 20000000 | 0 | XFOIL ncrit=9
149 | 20000000 | 0.1 | JavaFoil+Calcfoil stall+Eppler ext transition
150 | 20000000 | 0.1 | XFOIL ncrit=9
151 | 20000000 | 0.25 | JavaFoil+Calcfoil stall+Eppler ext transition
152 | 20000000 | 0.25 | XFOIL ncrit=9
153 | 20000000 | 0.5 | JavaFoil+Calcfoil stall+Eppler ext transition
154 | 20000000 | 0.5 | XFOIL ncrit=9
155 | 9000000 | 0 | Wind Tunnel (NACA-TR-824)

## 1. Re 50k Mach 0.00 (1)
BIGFOIL.COM POLAR EXPORT
NACA65-215
NACA65-215 |  |  |  | Cl Max: | 1.049 | at alpha= | 12.5 | deg
JavaFoil+Calcfoil stall+Eppler ext transition |  |  |  | L/D Max: | 32.005 | at alpha= | 4.5 | deg
Re: | 50000 |  |  | Cd Min: | 0.01895 | at alpha= | 0 | deg
Mach: | 0 |  |  | Cl=0 at alpha= | -1.7845 | deg
|  |  |  | @ Cl=0.1, Cd= | 0.019495
|  |  |  | @ Cl=0.4, Cd= | 0.019996
|  |  |  | @ Cl=0.6, Cd= | 0.02194
alpha (deg) | Cl | Cd | Cm | Cl/Cd
-20 | -0.719 | 0.34266 | -0.004 | -2.099
-19.5 | -0.743 | 0.31752 | -0.004 | -2.339
-19 | -0.766 | 0.30513 | -0.004 | -2.51
-18.5 | -0.788 | 0.27785 | -0.005 | -2.836
-18 | -0.807 | 0.26145 | -0.005 | -3.087
-17.5 | -0.823 | 0.23968 | -0.005 | -3.433
-17 | -0.836 | 0.22517 | -0.006 | -3.715
-16.5 | -0.845 | 0.21135 | -0.006 | -3.997
-16 | -0.851 | 0.1969 | -0.006 | -4.321
-15.5 | -0.855 | 0.18698 | -0.007 | -4.572
-15 | -0.856 | 0.1739 | -0.007 | -4.924
-14.5 | -0.855 | 0.16235 | -0.007 | -5.268
-14 | -0.851 | 0.14776 | -0.008 | -5.762
-13.5 | -0.845 | 0.13901 | -0.008 | -6.076
-13 | -0.835 | 0.1309 | -0.009 | -6.376
-12.5 | -0.822 | 0.12293 | -0.009 | -6.684
-12 | -0.806 | 0.1137 | -0.009 | -7.085
-11.5 | -0.786 | 0.10423 | -0.01 | -7.545
-11 | -0.764 | 0.09726 | -0.01 | -7.855
-10.5 | -0.739 | 0.0905 | -0.011 | -8.162
-10 | -0.71 | 0.08397 | -0.011 | -8.461
-9.5 | -0.68 | 0.07808 | -0.011 | -8.702
-9 | -0.646 | 0.07245 | -0.012 | -8.916
-8.5 | -0.61 | 0.06835 | -0.012 | -8.926
-8 | -0.572 | 0.06324 | -0.013 | -9.045
-7.5 | -0.532 | 0.05927 | -0.013 | -8.975
-7 | -0.49 | 0.05588 | -0.014 | -8.774
-6.5 | -0.447 | 0.05195 | -0.014 | -8.607
-6 | -0.402 | 0.0492 | -0.015 | -8.18
-5.5 | -0.357 | 0.04643 | -0.016 | -7.683
-5 | -0.31 | 0.04399 | -0.017 | -7.051
-4.5 | -0.263 | 0.04191 | -0.018 | -6.28
-4 | -0.261 | 0.02034 | -0.036 | -12.808
-3.5 | -0.203 | 0.01993 | -0.037 | -10.169
-3 | -0.138 | 0.02078 | -0.036 | -6.647
-2.5 | -0.082 | 0.0204 | -0.037 | -3.997
-2 | -0.025 | 0.02004 | -0.038 | -1.227
-1.5 | 0.033 | 0.01977 | -0.038 | 1.663
-1 | 0.091 | 0.01952 | -0.039 | 4.65
-0.5 | 0.149 | 0.01936 | -0.04 | 7.696
0 | 0.209 | 0.01895 | -0.041 | 11.012
0.5 | 0.266 | 0.01921 | -0.042 | 13.867
1 | 0.324 | 0.01948 | -0.042 | 16.622
1.5 | 0.381 | 0.01985 | -0.043 | 19.178
2 | 0.437 | 0.02028 | -0.044 | 21.551
2.5 | 0.491 | 0.02078 | -0.045 | 23.65
3 | 0.546 | 0.02134 | -0.045 | 25.582
3.5 | 0.6 | 0.02194 | -0.046 | 27.363
4 | 0.654 | 0.02262 | -0.047 | 28.896
4.5 | 0.736 | 0.02299 | -0.05 | 32.005
5 | 0.653 | 0.0428 | -0.025 | 15.246
5.5 | 0.696 | 0.04548 | -0.024 | 15.294
6 | 0.738 | 0.04847 | -0.024 | 15.221
6.5 | 0.779 | 0.05128 | -0.024 | 15.184
7 | 0.818 | 0.05477 | -0.024 | 14.931
7.5 | 0.855 | 0.05882 | -0.024 | 14.535
8 | 0.89 | 0.06292 | -0.024 | 14.147
8.5 | 0.923 | 0.06792 | -0.024 | 13.59
9 | 0.953 | 0.07235 | -0.024 | 13.172
9.5 | 0.98 | 0.07803 | -0.024 | 12.565
10 | 1.002 | 0.08367 | -0.024 | 11.974
10.5 | 1.019 | 0.09209 | -0.024 | 11.068
11 | 1.033 | 0.09801 | -0.024 | 10.538
11.5 | 1.042 | 0.10526 | -0.024 | 9.902
12 | 1.048 | 0.11347 | -0.024 | 9.234
12.5 | 1.049 | 0.11971 | -0.024 | 8.765
13 | 1.047 | 0.13391 | -0.024 | 7.82
13.5 | 1.041 | 0.14109 | -0.024 | 7.381
14 | 1.032 | 0.15413 | -0.024 | 6.696
14.5 | 1.02 | 0.1664 | -0.024 | 6.128
15 | 1.005 | 0.17471 | -0.024 | 5.75
15.5 | 0.987 | 0.19236 | -0.024 | 5.13
16 | 0.967 | 0.20211 | -0.024 | 4.785
16.5 | 0.945 | 0.21861 | -0.024 | 4.324
17 | 0.922 | 0.24246 | -0.024 | 3.803
17.5 | 0.898 | 0.258 | -0.025 | 3.48

## 2. Re 50k Mach 0.00 (2)
BIGFOIL.COM POLAR EXPORT
NACA65-215
NACA65-215 |  |  |  | Cl Max: | 1.008 | at alpha= | 10.5 | deg
XFOIL ncrit=9 |  |  |  | L/D Max: | 23.2075 | at alpha= | 8 | deg
Re: | 50000 |  |  | Cd Min: | 0.18644 | at alpha= | 15.5 | deg
Mach: | 0 |  |  | Cl=0 at alpha= | 4.2588 | deg
|  |  |  | @ Cl=0.1, Cd= | 0.045796
|  |  |  | @ Cl=0.4, Cd= | 0.057937
|  |  |  | @ Cl=0.6, Cd= | 0.049696
alpha (deg) | Cl | Cd | Cm | Cl/Cd
-13 | -0.4453 | 0.14548 | -0.0182 | -3.0609
-12.5 | -0.4487 | 0.14067 | -0.0198 | -3.1897
-12 | -0.4321 | 0.13309 | -0.0207 | -3.2467
-11.5 | -0.4063 | 0.1257 | -0.021 | -3.2323
-11 | -0.4234 | 0.12179 | -0.0215 | -3.4765
-10.5 | -0.5362 | 0.08881 | -0.0512 | -6.0376
-10 | -0.6646 | 0.07538 | -0.0554 | -8.8167
-9.5 | -0.6886 | 0.06816 | -0.0507 | -10.1027
-9 | -0.7798 | 0.0647 | -0.0376 | -12.0526
-8.5 | -0.7899 | 0.05905 | -0.0311 | -13.3768
-8 | -0.8051 | 0.05359 | -0.0241 | -15.0233
-7.5 | -0.804 | 0.04857 | -0.0183 | -16.5534
-7 | -0.7875 | 0.04407 | -0.0138 | -17.8693
-6.5 | -0.758 | 0.03997 | -0.0103 | -18.9642
-6 | -0.7218 | 0.03689 | -0.0073 | -19.5663
-5.5 | -0.6767 | 0.03414 | -0.0051 | -19.8213
-5 | -0.6346 | 0.03213 | -0.0019 | -19.751
-4.5 | -0.6115 | 0.02965 | 0.0028 | -20.6239
-4 | -0.6304 | 0.02849 | 0.0208 | -22.1271
-3.5 | -0.303 | 0.04409 | 0.007 | -6.8723
-3 | -0.2418 | 0.0429 | 0.0016 | -5.6364
-2.5 | -0.1822 | 0.04183 | -0.0043 | -4.3557
-2 | -0.1326 | 0.04121 | -0.0086 | -3.2177
-1.5 | -0.0748 | 0.04077 | -0.0147 | -1.8347
-1 | -0.067 | 0.04059 | -0.0113 | -1.6507
-0.5 | -0.0621 | 0.0404 | -0.0073 | -1.5371
0 | -0.0575 | 0.04019 | -0.0032 | -1.4307
0.5 | -0.0536 | 0.03996 | 0.0011 | -1.3413
1 | -0.0511 | 0.03966 | 0.0055 | -1.2885
1.5 | -0.0503 | 0.03926 | 0.0102 | -1.2812
2 | -0.052 | 0.0387 | 0.0153 | -1.3437
2.5 | -0.0559 | 0.03796 | 0.0208 | -1.4726
3 | -0.0591 | 0.03715 | 0.026 | -1.5908
3.5 | -0.0468 | 0.03716 | 0.0285 | -1.2594
4 | -0.0177 | 0.03828 | 0.0279 | -0.46238
4.5 | 0.0165 | 0.04002 | 0.0264 | 0.41229
5 | 0.0513 | 0.04219 | 0.0246 | 1.2159
5.5 | 0.0956 | 0.04547 | 0.0206 | 2.1025
6 | 0.1814 | 0.05183 | 0.0086 | 3.4999
6.5 | 0.2606 | 0.0573 | -0.0007 | 4.548
7 | 0.4575 | 0.0582 | -0.0124 | 7.8608
7.5 | 0.5515 | 0.0564 | -0.0124 | 9.7784
8 | 0.7315 | 0.03152 | 0.0093 | 23.2075
8.5 | 0.7516 | 0.03597 | 0.0139 | 20.8952
9 | 0.9052 | 0.04104 | 0.0049 | 22.0565
9.5 | 0.9697 | 0.04719 | 0.0035 | 20.5488
10 | 0.9977 | 0.05318 | 0.0061 | 18.7608
10.5 | 1.008 | 0.05965 | 0.0097 | 16.8986
11 | 0.9819 | 0.06674 | 0.0156 | 14.7123
11.5 | 0.9378 | 0.07451 | 0.0202 | 12.5862
12 | 0.9044 | 0.08417 | 0.0208 | 10.7449
12.5 | 0.7608 | 0.10554 | 0.0092 | 7.2086
13 | 0.6315 | 0.15118 | -0.0262 | 4.1771
13.5 | 0.626 | 0.15763 | -0.0292 | 3.9713
14 | 0.6388 | 0.16501 | -0.0315 | 3.8713
14.5 | 0.6587 | 0.17282 | -0.0335 | 3.8115
15 | 0.6691 | 0.17968 | -0.0364 | 3.7238
15.5 | 0.681 | 0.18644 | -0.0394 | 3.6526

## 3. Re 50k Mach 0.10 (1)
BIGFOIL.COM POLAR EXPORT
NACA65-215
NACA65-215 |  |  |  | Cl Max: | 1.039 | at alpha= | 12 | deg
JavaFoil+Calcfoil stall+Eppler ext transition |  |  |  | L/D Max: | 31.988 | at alpha= | 4.5 | deg
Re: | 50000 |  |  | Cd Min: | 0.01901 | at alpha= | 0 | deg
Mach: | 0.1 |  |  | Cl=0 at alpha= | -1.7845 | deg
|  |  |  | @ Cl=0.1, Cd= | 0.019576
|  |  |  | @ Cl=0.4, Cd= | 0.02007
|  |  |  | @ Cl=0.6, Cd= | 0.021989
alpha (deg) | Cl | Cd | Cm | Cl/Cd
-19.5 | -0.693 | 0.33273 | -0.004 | -2.082
-19 | -0.719 | 0.31423 | -0.004 | -2.289
-18.5 | -0.745 | 0.29915 | -0.005 | -2.491
-18 | -0.768 | 0.27083 | -0.005 | -2.836
-17.5 | -0.788 | 0.25877 | -0.005 | -3.044
-17 | -0.805 | 0.23971 | -0.006 | -3.356
-16.5 | -0.816 | 0.2236 | -0.006 | -3.651
-16 | -0.826 | 0.20514 | -0.006 | -4.026
-15.5 | -0.833 | 0.19477 | -0.007 | -4.276
-15 | -0.837 | 0.1776 | -0.007 | -4.715
-14.5 | -0.839 | 0.16667 | -0.007 | -5.035
-14 | -0.838 | 0.15133 | -0.008 | -5.538
-13.5 | -0.834 | 0.14207 | -0.008 | -5.868
-13 | -0.826 | 0.13123 | -0.009 | -6.295
-12.5 | -0.815 | 0.12512 | -0.009 | -6.515
-12 | -0.801 | 0.11558 | -0.009 | -6.929
-11.5 | -0.783 | 0.10454 | -0.01 | -7.492
-11 | -0.762 | 0.09818 | -0.01 | -7.763
-10.5 | -0.738 | 0.09155 | -0.011 | -8.06
-10 | -0.711 | 0.08499 | -0.011 | -8.36
-9.5 | -0.68 | 0.07919 | -0.012 | -8.59
-9 | -0.647 | 0.07318 | -0.012 | -8.845
-8.5 | -0.612 | 0.06821 | -0.012 | -8.966
-8 | -0.574 | 0.06374 | -0.013 | -9.002
-7.5 | -0.534 | 0.05973 | -0.013 | -8.939
-7 | -0.492 | 0.05621 | -0.014 | -8.758
-6.5 | -0.449 | 0.05216 | -0.014 | -8.607
-6 | -0.404 | 0.04941 | -0.015 | -8.182
-5.5 | -0.358 | 0.04647 | -0.016 | -7.71
-5 | -0.312 | 0.04402 | -0.017 | -7.082
-4.5 | -0.264 | 0.04195 | -0.018 | -6.303
-4 | -0.262 | 0.02041 | -0.036 | -12.824
-3.5 | -0.204 | 0.01998 | -0.037 | -10.187
-3 | -0.139 | 0.02083 | -0.036 | -6.661
-2.5 | -0.082 | 0.02049 | -0.037 | -3.997
-2 | -0.025 | 0.02012 | -0.038 | -1.227
-1.5 | 0.033 | 0.01983 | -0.039 | 1.667
-1 | 0.091 | 0.0196 | -0.039 | 4.652
-0.5 | 0.15 | 0.01944 | -0.04 | 7.698
0 | 0.21 | 0.01901 | -0.041 | 11.033
0.5 | 0.268 | 0.01926 | -0.042 | 13.892
1 | 0.325 | 0.01956 | -0.043 | 16.62
1.5 | 0.382 | 0.01994 | -0.043 | 19.172
2 | 0.439 | 0.02035 | -0.044 | 21.583
2.5 | 0.494 | 0.02085 | -0.045 | 23.683
3 | 0.548 | 0.02145 | -0.046 | 25.554
3.5 | 0.603 | 0.02202 | -0.046 | 27.383
4 | 0.657 | 0.02271 | -0.047 | 28.913
4.5 | 0.739 | 0.0231 | -0.05 | 31.988
5 | 0.656 | 0.04291 | -0.025 | 15.278
5.5 | 0.699 | 0.04559 | -0.024 | 15.325
6 | 0.741 | 0.0483 | -0.024 | 15.338
6.5 | 0.782 | 0.05176 | -0.024 | 15.105
7 | 0.821 | 0.05514 | -0.024 | 14.886
7.5 | 0.858 | 0.05908 | -0.024 | 14.52
8 | 0.893 | 0.06362 | -0.024 | 14.03
8.5 | 0.925 | 0.06787 | -0.024 | 13.627
9 | 0.954 | 0.07351 | -0.024 | 12.983
9.5 | 0.981 | 0.07955 | -0.024 | 12.332
10 | 1.001 | 0.08549 | -0.024 | 11.711
10.5 | 1.017 | 0.09221 | -0.023 | 11.029
11 | 1.029 | 0.09713 | -0.024 | 10.592
11.5 | 1.036 | 0.10648 | -0.024 | 9.731
12 | 1.039 | 0.11489 | -0.024 | 9.046
12.5 | 1.038 | 0.12691 | -0.024 | 8.18
13 | 1.033 | 0.13543 | -0.024 | 7.626
13.5 | 1.024 | 0.14831 | -0.024 | 6.902
14 | 1.011 | 0.15678 | -0.024 | 6.448
14.5 | 0.995 | 0.17175 | -0.024 | 5.792
15 | 0.976 | 0.1857 | -0.024 | 5.254
15.5 | 0.954 | 0.2061 | -0.024 | 4.629
16 | 0.93 | 0.21724 | -0.024 | 4.282
16.5 | 0.904 | 0.23744 | -0.024 | 3.809
17 | 0.877 | 0.25179 | -0.024 | 3.484

## 4. Re 50k Mach 0.10 (2)
BIGFOIL.COM POLAR EXPORT
NACA65-215
NACA65-215 |  |  |  | Cl Max: | 0.9984 | at alpha= | 10.5 | deg
XFOIL ncrit=9 |  |  |  | L/D Max: | 22.644 | at alpha= | 8 | deg
Re: | 50000 |  |  | Cd Min: | 0.18688 | at alpha= | 15.5 | deg
Mach: | 0.1 |  |  | Cl=0 at alpha= | 4.2786 | deg
|  |  |  | @ Cl=0.1, Cd= | 0.046102
|  |  |  | @ Cl=0.4, Cd= | 0.057033
|  |  |  | @ Cl=0.6, Cd= | 0.051282
alpha (deg) | Cl | Cd | Cm | Cl/Cd
-12.5 | -0.4504 | 0.14146 | -0.02 | -3.1839
-12 | -0.428 | 0.13326 | -0.0209 | -3.2118
-11.5 | -0.4046 | 0.12607 | -0.0213 | -3.2093
-11 | -0.4193 | 0.122 | -0.0218 | -3.4369
-10.5 | -0.3915 | 0.11277 | -0.0233 | -3.4717
-10 | -0.6141 | 0.07475 | -0.0582 | -8.2154
-9.5 | -0.6805 | 0.06854 | -0.0519 | -9.9285
-9 | -0.7788 | 0.0658 | -0.0382 | -11.8359
-8.5 | -0.7848 | 0.05977 | -0.0323 | -13.1303
-8 | -0.803 | 0.05442 | -0.025 | -14.7556
-7.5 | -0.8048 | 0.04937 | -0.019 | -16.3014
-7 | -0.7906 | 0.04478 | -0.0143 | -17.6552
-6.5 | -0.7626 | 0.04056 | -0.0107 | -18.8018
-6 | -0.7267 | 0.03732 | -0.0076 | -19.4721
-5.5 | -0.6822 | 0.0345 | -0.0054 | -19.7739
-5 | -0.6384 | 0.03251 | -0.0023 | -19.637
-4.5 | -0.6136 | 0.03011 | 0.0025 | -20.3786
-4 | -0.6291 | 0.028 | 0.0184 | -22.4679
-3.5 | -0.3009 | 0.04427 | 0.0063 | -6.7969
-3 | -0.2424 | 0.0431 | 0.0014 | -5.6241
-2.5 | -0.1872 | 0.04208 | -0.0036 | -4.4487
-2 | -0.1376 | 0.04145 | -0.0079 | -3.3197
-1.5 | -0.0805 | 0.04099 | -0.0138 | -1.9639
-1 | -0.0672 | 0.04082 | -0.0114 | -1.6463
-0.5 | -0.0622 | 0.04063 | -0.0074 | -1.5309
0 | -0.0574 | 0.04042 | -0.0032 | -1.4201
0.5 | -0.0533 | 0.04019 | 0.001 | -1.3262
1 | -0.0505 | 0.0399 | 0.0054 | -1.2657
1.5 | -0.0495 | 0.03951 | 0.0101 | -1.2528
2 | -0.0508 | 0.03898 | 0.0152 | -1.3032
2.5 | -0.0545 | 0.03826 | 0.0206 | -1.4245
3 | -0.0579 | 0.03745 | 0.0259 | -1.5461
3.5 | -0.0474 | 0.03737 | 0.0287 | -1.2684
4 | -0.019 | 0.03844 | 0.0283 | -0.49428
4.5 | 0.0151 | 0.04017 | 0.0268 | 0.3759
5 | 0.0499 | 0.04233 | 0.0249 | 1.1788
5.5 | 0.099 | 0.04603 | 0.0201 | 2.1508
6 | 0.1831 | 0.05207 | 0.0084 | 3.5164
7 | 0.458 | 0.05836 | -0.012 | 7.8478
7.5 | 0.5792 | 0.05442 | -0.0121 | 10.6431
8 | 0.7271 | 0.03211 | 0.0104 | 22.644
8.5 | 0.7554 | 0.03635 | 0.0145 | 20.7813
9 | 0.9092 | 0.04163 | 0.0054 | 21.84
9.5 | 0.9697 | 0.04786 | 0.0046 | 20.2612
10 | 0.9934 | 0.05393 | 0.0076 | 18.4202
10.5 | 0.9984 | 0.06037 | 0.0115 | 16.538
11 | 0.9695 | 0.06733 | 0.0174 | 14.3992
11.5 | 0.923 | 0.07537 | 0.0212 | 12.2463
12 | 0.8847 | 0.08539 | 0.0211 | 10.3607
12.5 | 0.7532 | 0.1075 | 0.0084 | 7.0065
13 | 0.632 | 0.15184 | -0.0262 | 4.1623
13.5 | 0.6254 | 0.15812 | -0.0293 | 3.9552
14 | 0.6378 | 0.16547 | -0.0317 | 3.8545
14.5 | 0.6572 | 0.17321 | -0.0338 | 3.7942
15 | 0.6681 | 0.1801 | -0.0367 | 3.7096
15.5 | 0.6802 | 0.18688 | -0.0397 | 3.6398

## 5. Re 50k Mach 0.25 (1)
BIGFOIL.COM POLAR EXPORT
NACA65-215
NACA65-215 |  |  |  | Cl Max: | 0.993 | at alpha= | 10.5 | deg
JavaFoil+Calcfoil stall+Eppler ext transition |  |  |  | L/D Max: | 31.815 | at alpha= | 4.5 | deg
Re: | 50000 |  |  | Cd Min: | 0.01936 | at alpha= | 0 | deg
Mach: | 0.25 |  |  | Cl=0 at alpha= | -1.7881 | deg
|  |  |  | @ Cl=0.1, Cd= | 0.019941
|  |  |  | @ Cl=0.4, Cd= | 0.020423
|  |  |  | @ Cl=0.6, Cd= | 0.022388
alpha (deg) | Cl | Cd | Cm | Cl/Cd
-17 | -0.516 | 0.36376 | -0.006 | -1.419
-16.5 | -0.561 | 0.32355 | -0.006 | -1.732
-16 | -0.601 | 0.28425 | -0.006 | -2.115
-15.5 | -0.638 | 0.25045 | -0.007 | -2.548
-15 | -0.67 | 0.22861 | -0.007 | -2.933
-14.5 | -0.698 | 0.20389 | -0.007 | -3.424
-14 | -0.721 | 0.18008 | -0.008 | -4.003
-13.5 | -0.738 | 0.16746 | -0.008 | -4.408
-13 | -0.75 | 0.15187 | -0.009 | -4.938
-12.5 | -0.756 | 0.13632 | -0.009 | -5.547
-12 | -0.757 | 0.12643 | -0.009 | -5.985
-11.5 | -0.752 | 0.1166 | -0.01 | -6.448
-11 | -0.741 | 0.10654 | -0.01 | -6.958
-10.5 | -0.726 | 0.09592 | -0.011 | -7.566
-10 | -0.705 | 0.08925 | -0.011 | -7.902
-9.5 | -0.68 | 0.08382 | -0.012 | -8.116
-9 | -0.651 | 0.07664 | -0.012 | -8.499
-8.5 | -0.619 | 0.07075 | -0.013 | -8.742
-8 | -0.583 | 0.06516 | -0.013 | -8.941
-7.5 | -0.544 | 0.06122 | -0.014 | -8.881
-7 | -0.503 | 0.05712 | -0.014 | -8.798
-6.5 | -0.459 | 0.05318 | -0.015 | -8.635
-6 | -0.414 | 0.05006 | -0.015 | -8.271
-5.5 | -0.367 | 0.04695 | -0.016 | -7.821
-5 | -0.32 | 0.0445 | -0.017 | -7.184
-4.5 | -0.271 | 0.04236 | -0.018 | -6.404
-4 | -0.268 | 0.02081 | -0.037 | -12.885
-3.5 | -0.209 | 0.02036 | -0.038 | -10.246
-3 | -0.142 | 0.02123 | -0.037 | -6.703
-2.5 | -0.084 | 0.02087 | -0.038 | -4.025
-2 | -0.025 | 0.02054 | -0.039 | -1.232
-1.5 | 0.034 | 0.02023 | -0.039 | 1.674
-1 | 0.093 | 0.01996 | -0.04 | 4.682
-0.5 | 0.153 | 0.0198 | -0.041 | 7.75
0 | 0.215 | 0.01936 | -0.042 | 11.107
0.5 | 0.274 | 0.01963 | -0.043 | 13.97
1 | 0.333 | 0.01995 | -0.043 | 16.706
1.5 | 0.392 | 0.02036 | -0.044 | 19.247
2 | 0.45 | 0.02082 | -0.045 | 21.607
2.5 | 0.506 | 0.02135 | -0.046 | 23.679
3 | 0.562 | 0.02194 | -0.047 | 25.613
3.5 | 0.618 | 0.0226 | -0.047 | 27.324
4 | 0.7 | 0.02311 | -0.051 | 30.315
4.5 | 0.757 | 0.02378 | -0.051 | 31.815
5 | 0.672 | 0.04339 | -0.025 | 15.486
5.5 | 0.715 | 0.04596 | -0.024 | 15.565
6 | 0.758 | 0.04921 | -0.024 | 15.403
6.5 | 0.798 | 0.05235 | -0.024 | 15.252
7 | 0.837 | 0.05685 | -0.024 | 14.717
7.5 | 0.872 | 0.06163 | -0.024 | 14.15
8 | 0.904 | 0.06592 | -0.024 | 13.716
8.5 | 0.933 | 0.07179 | -0.024 | 12.992
9 | 0.957 | 0.07683 | -0.024 | 12.462
9.5 | 0.978 | 0.08307 | -0.024 | 11.768
10 | 0.988 | 0.0939 | -0.024 | 10.526
10.5 | 0.993 | 0.09813 | -0.024 | 10.116
11 | 0.99 | 0.10843 | -0.024 | 9.129
11.5 | 0.98 | 0.12054 | -0.024 | 8.13
12 | 0.963 | 0.13382 | -0.024 | 7.195
12.5 | 0.938 | 0.14635 | -0.024 | 6.412
13 | 0.907 | 0.16315 | -0.024 | 5.559
13.5 | 0.869 | 0.17999 | -0.024 | 4.826
14 | 0.824 | 0.20062 | -0.024 | 4.108
14.5 | 0.774 | 0.22221 | -0.023 | 3.483
15 | 0.719 | 0.25277 | -0.023 | 2.843
15.5 | 0.659 | 0.27161 | -0.023 | 2.426

## 6. Re 50k Mach 0.25 (2)
BIGFOIL.COM POLAR EXPORT
NACA65-215
NACA65-215 |  |  |  | Cl Max: | 0.9625 | at alpha= | 10 | deg
XFOIL ncrit=9 |  |  |  | L/D Max: | 20.5897 | at alpha= | 9 | deg
Re: | 50000 |  |  | Cd Min: | 0.23855 | at alpha= | -20 | deg
Mach: | 0.25 |  |  | Cl=0 at alpha= | 4.388 | deg
|  |  |  | @ Cl=0.1, Cd= | 0.047471
|  |  |  | @ Cl=0.4, Cd= | 0.058207
|  |  |  | @ Cl=0.6, Cd= | 0.048953
alpha (deg) | Cl | Cd | Cm | Cl/Cd
-20 | -0.653 | 0.23855 | 0.0227 | -2.7374
-19.5 | -0.6455 | 0.23555 | 0.017 | -2.7404
-19 | -0.6181 | 0.22552 | 0.015 | -2.7408
-18.5 | -0.609 | 0.22119 | 0.01 | -2.7533
-18 | -0.5853 | 0.21298 | 0.0075 | -2.7481
-17.5 | -0.5728 | 0.20701 | 0.0034 | -2.767
-17 | -0.5586 | 0.2017 | -0.0001 | -2.7695
-16.5 | -0.5352 | 0.19315 | -0.0024 | -2.7709
-16 | -0.5227 | 0.187 | -0.0058 | -2.7952
-15.5 | -0.5315 | 0.18614 | -0.0102 | -2.8554
-15 | -0.4984 | 0.17543 | -0.0116 | -2.841
-14.5 | -0.479 | 0.16787 | -0.0137 | -2.8534
-14 | -0.4677 | 0.1618 | -0.0159 | -2.8906
-13.5 | -0.4608 | 0.15626 | -0.018 | -2.9489
-13 | -0.4555 | 0.15062 | -0.0198 | -3.0242
-12 | -0.4109 | 0.13461 | -0.022 | -3.0525
-11.5 | -0.3961 | 0.12813 | -0.0228 | -3.0914
-11 | -0.3852 | 0.12139 | -0.0239 | -3.1732
-10.5 | -0.39 | 0.11513 | -0.0253 | -3.3875
-10 | -0.5479 | 0.08002 | -0.0591 | -6.847
-9.5 | -0.6516 | 0.07111 | -0.0575 | -9.1633
-9 | -0.7102 | 0.06749 | -0.0477 | -10.523
-8.5 | -0.7492 | 0.06323 | -0.0388 | -11.8488
-8 | -0.783 | 0.05861 | -0.0304 | -13.3595
-7.5 | -0.8014 | 0.05364 | -0.0232 | -14.9403
-7 | -0.8013 | 0.04867 | -0.0174 | -16.4639
-6.5 | -0.7836 | 0.04392 | -0.0129 | -17.8415
-6 | -0.7525 | 0.03993 | -0.0093 | -18.8455
-5.5 | -0.7122 | 0.03663 | -0.0066 | -19.4431
-5 | -0.6627 | 0.03421 | -0.0038 | -19.3715
-4.5 | -0.6273 | 0.03216 | 0.0004 | -19.5056
-4 | -0.6148 | 0.02848 | 0.006 | -21.5871
-3.5 | -0.3301 | 0.04567 | 0.0094 | -7.2279
-3 | -0.275 | 0.0446 | 0.0058 | -6.1659
-2.5 | -0.2136 | 0.04348 | 0.0001 | -4.9126
-2 | -0.1625 | 0.04273 | -0.0042 | -3.8029
-1.5 | -0.108 | 0.04223 | -0.0093 | -2.5574
-1 | -0.0687 | 0.04207 | -0.0117 | -1.633
-0.5 | -0.0628 | 0.04187 | -0.0077 | -1.4999
0 | -0.0571 | 0.04166 | -0.0036 | -1.3706
0.5 | -0.045 | 0.04153 | -0.0007 | -1.0836
1 | -0.0305 | 0.04153 | 0.0017 | -0.73441
1.5 | -0.0341 | 0.04115 | 0.0075 | -0.82868
2 | -0.0451 | 0.04046 | 0.0146 | -1.1147
2.5 | -0.047 | 0.03986 | 0.0198 | -1.1791
3 | -0.0504 | 0.03911 | 0.0252 | -1.2887
3.5 | -0.0478 | 0.03864 | 0.0295 | -1.2371
4 | -0.0253 | 0.03936 | 0.0301 | -0.64278
4.5 | 0.0073 | 0.04098 | 0.0288 | 0.17814
5 | 0.0423 | 0.04315 | 0.0269 | 0.9803
5.5 | 0.112 | 0.04837 | 0.018 | 2.3155
6 | 0.2033 | 0.05478 | 0.0057 | 3.7112
6.5 | 0.3796 | 0.05785 | -0.0074 | 6.5618
7 | 0.4574 | 0.05921 | -0.0093 | 7.725
7.5 | 0.6647 | 0.0443 | -0.0044 | 15.0045
8 | 0.7129 | 0.0348 | 0.0157 | 20.4856
9 | 0.9218 | 0.04477 | 0.0095 | 20.5897
9.5 | 0.96 | 0.05126 | 0.0111 | 18.7281
10 | 0.9625 | 0.05764 | 0.0155 | 16.6985
10.5 | 0.9403 | 0.06404 | 0.0208 | 14.683
11 | 0.9008 | 0.07165 | 0.024 | 12.5722
11.5 | 0.8547 | 0.08147 | 0.0236 | 10.491
12 | 0.8239 | 0.09294 | 0.0206 | 8.8649
12.5 | 0.6895 | 0.12324 | -0.0018 | 5.5948
13.5 | 0.6232 | 0.16074 | -0.0297 | 3.8771
14 | 0.6342 | 0.16805 | -0.0326 | 3.7739
14.5 | 0.6518 | 0.17549 | -0.0351 | 3.7142
15 | 0.6654 | 0.18264 | -0.0382 | 3.6432

## 7. Re 50k Mach 0.50 (1)
BIGFOIL.COM POLAR EXPORT
NACA65-215
NACA65-215 |  |  |  | Cl Max: | 1.186 | at alpha= | 20 | deg
JavaFoil+Calcfoil stall+Eppler ext transition |  |  |  | L/D Max: | 29.896 | at alpha= | 4 | deg
Re: | 50000 |  |  | Cd Min: | 0.02096 | at alpha= | 0 | deg
Mach: | 0.5 |  |  | Cl=0 at alpha= | -1.7879 | deg
|  |  |  | @ Cl=0.1, Cd= | 0.021625
|  |  |  | @ Cl=0.4, Cd= | 0.021979
|  |  |  | @ Cl=0.6, Cd= | 0.023957
alpha (deg) | Cl | Cd | Cm | Cl/Cd
-20 | -1.003 | 0.42888 | -0.007 | -2.339
-19.5 | -0.976 | 0.41565 | -0.007 | -2.349
-19 | -0.95 | 0.41837 | -0.008 | -2.27
-18.5 | -0.923 | 0.39091 | -0.008 | -2.361
-18 | -0.894 | 0.39143 | -0.008 | -2.283
-17.5 | -0.867 | 0.37462 | -0.009 | -2.314
-17 | -0.84 | 0.3744 | -0.009 | -2.244
-16.5 | -0.813 | 0.36965 | -0.01 | -2.2
-16 | -0.784 | 0.36036 | -0.01 | -2.176
-15.5 | -0.757 | 0.33007 | -0.01 | -2.294
-15 | -0.73 | 0.34376 | -0.011 | -2.123
-14.5 | -0.703 | 0.31263 | -0.011 | -2.248
-14 | -0.676 | 0.30542 | -0.012 | -2.213
-13.5 | -0.647 | 0.28305 | -0.011 | -2.286
-13 | -0.62 | 0.28719 | -0.012 | -2.158
-12.5 | -0.593 | 0.26558 | -0.012 | -2.231
-12 | -0.565 | 0.27333 | -0.012 | -2.068
-11.5 | -0.538 | 0.26619 | -0.013 | -2.02
-11 | -0.51 | 0.24158 | -0.012 | -2.109
-10.5 | -0.482 | 0.23231 | -0.012 | -2.075
-10 | -0.455 | 0.36516 | -0.013 | -1.245
-9.5 | -0.427 | 0.20207 | -0.013 | -2.114
-9 | -0.4 | 0.20013 | -0.013 | -1.997
-8.5 | -0.372 | 0.16994 | -0.012 | -2.187
-8 | -0.534 | 0.08989 | -0.014 | -5.94
-7.5 | -0.548 | 0.07471 | -0.014 | -7.336
-7 | -0.528 | 0.06681 | -0.015 | -7.91
-6.5 | -0.494 | 0.05938 | -0.016 | -8.326
-6 | -0.452 | 0.05437 | -0.016 | -8.31
-5.5 | -0.404 | 0.05001 | -0.017 | -8.074
-5 | -0.353 | 0.04684 | -0.018 | -7.539
-4.5 | -0.301 | 0.044 | -0.019 | -6.836
-4 | -0.247 | 0.04164 | -0.02 | -5.936
-3.5 | -0.231 | 0.02212 | -0.042 | -10.422
-3 | -0.164 | 0.02155 | -0.043 | -7.619
-2.5 | -0.093 | 0.02257 | -0.041 | -4.126
-2 | -0.028 | 0.02217 | -0.042 | -1.266
-1.5 | 0.038 | 0.02186 | -0.043 | 1.717
-1 | 0.104 | 0.02161 | -0.044 | 4.791
-0.5 | 0.17 | 0.02145 | -0.045 | 7.924
0 | 0.238 | 0.02096 | -0.046 | 11.36
0.5 | 0.304 | 0.02133 | -0.047 | 14.238
1 | 0.369 | 0.02174 | -0.047 | 16.969
1.5 | 0.434 | 0.02224 | -0.048 | 19.506
2 | 0.498 | 0.02283 | -0.049 | 21.832
2.5 | 0.56 | 0.02346 | -0.05 | 23.863
3 | 0.622 | 0.02423 | -0.051 | 25.671
3.5 | 0.682 | 0.02512 | -0.052 | 27.172
4 | 0.772 | 0.02582 | -0.055 | 29.896
4.5 | 0.693 | 0.04301 | -0.027 | 16.119
5 | 0.74 | 0.04589 | -0.026 | 16.123
5.5 | 0.782 | 0.04956 | -0.026 | 15.788
6 | 0.819 | 0.05428 | -0.026 | 15.086
6.5 | 0.845 | 0.05991 | -0.025 | 14.111
7 | 0.856 | 0.0666 | -0.025 | 12.854
7.5 | 0.835 | 0.07955 | -0.024 | 10.496
8 | 0.658 | 0.11729 | -0.024 | 5.612
8.5 | 0.566 | 0.18926 | -0.023 | 2.988
9 | 0.593 | 0.20582 | -0.028 | 2.884
9.5 | 0.621 | 0.20996 | -0.028 | 2.955
10 | 0.647 | 0.23392 | -0.028 | 2.767
10.5 | 0.674 | 0.23343 | -0.029 | 2.889
11 | 0.702 | 0.26463 | -0.032 | 2.654
11.5 | 0.729 | 0.28361 | -0.033 | 2.571
12 | 0.756 | 0.26628 | -0.033 | 2.839
12.5 | 0.783 | 0.29008 | -0.033 | 2.698
13 | 0.81 | 0.29839 | -0.035 | 2.714
13.5 | 0.838 | 0.29997 | -0.037 | 2.793
14 | 0.864 | 0.3313 | -0.038 | 2.608
14.5 | 0.891 | 0.33334 | -0.038 | 2.673
15 | 0.919 | 0.3513 | -0.04 | 2.615
15.5 | 0.946 | 0.36116 | -0.042 | 2.619
16 | 0.972 | 0.37243 | -0.042 | 2.611
16.5 | 0.998 | 0.40541 | -0.043 | 2.463
17 | 1.028 | 0.38649 | -0.045 | 2.659
17.5 | 1.054 | 0.40329 | -0.046 | 2.613
18 | 1.08 | 0.41521 | -0.046 | 2.6
18.5 | 1.106 | 0.42306 | -0.047 | 2.613
19 | 1.133 | 0.43966 | -0.048 | 2.576
19.5 | 1.161 | 0.48241 | -0.05 | 2.406
20 | 1.186 | 0.48732 | -0.05 | 2.435

## 8. Re 50k Mach 0.50 (2)
BIGFOIL.COM POLAR EXPORT
NACA65-215
NACA65-215 |  |  |  | Cl Max: | 0.9033 | at alpha= | 20 | deg
XFOIL ncrit=9 |  |  |  | L/D Max: | 17.5714 | at alpha= | 7.5 | deg
Re: | 50000 |  |  | Cd Min: | 0.27808 | at alpha= | 20 | deg
Mach: | 0.5 |  |  | Cl=0 at alpha= | 4.5879 | deg
|  |  |  | @ Cl=0.1, Cd= | 0.049591
|  |  |  | @ Cl=0.4, Cd= | 0.062037
|  |  |  | @ Cl=0.6, Cd= | 0.048596
alpha (deg) | Cl | Cd | Cm | Cl/Cd
-20 | -0.6972 | 0.25916 | 0.0286 | -2.6902
-19.5 | -0.6823 | 0.25557 | 0.0226 | -2.6697
-19 | -0.654 | 0.24395 | 0.0191 | -2.6809
-18.5 | -0.6435 | 0.24194 | 0.013 | -2.6598
-18 | -0.6111 | 0.22885 | 0.0101 | -2.6703
-17.5 | -0.607 | 0.22844 | 0.0039 | -2.6572
-17 | -0.5703 | 0.21457 | 0.0016 | -2.6579
-16.5 | -0.5487 | 0.20669 | -0.0022 | -2.6547
-16 | -0.5378 | 0.20192 | -0.0069 | -2.6634
-15.5 | -0.5174 | 0.19478 | -0.0103 | -2.6563
-15 | -0.4892 | 0.18515 | -0.013 | -2.6422
-14.5 | -0.4697 | 0.17799 | -0.016 | -2.6389
-14 | -0.4503 | 0.17078 | -0.0188 | -2.6367
-13.5 | -0.4312 | 0.1635 | -0.0215 | -2.6373
-13 | -0.4133 | 0.15638 | -0.024 | -2.6429
-12.5 | -0.3967 | 0.14961 | -0.0261 | -2.6516
-12 | -0.3903 | 0.14431 | -0.0279 | -2.7046
-11.5 | -0.3683 | 0.13626 | -0.0296 | -2.7029
-10.5 | -0.3995 | 0.1126 | -0.0481 | -3.548
-10 | -0.4072 | 0.10243 | -0.0529 | -3.9754
-9.5 | -0.4384 | 0.09129 | -0.059 | -4.8023
-9 | -0.4638 | 0.08287 | -0.0601 | -5.5967
-8.5 | -0.5212 | 0.07555 | -0.0587 | -6.8987
-8 | -0.6137 | 0.07004 | -0.0536 | -8.7621
-7.5 | -0.6911 | 0.06697 | -0.044 | -10.3195
-7 | -0.7397 | 0.06274 | -0.0354 | -11.7899
-6.5 | -0.7772 | 0.05801 | -0.0274 | -13.3977
-6 | -0.8008 | 0.053 | -0.0201 | -15.1094
-5.5 | -0.791 | 0.04782 | -0.0147 | -16.5412
-5 | -0.7673 | 0.04324 | -0.01 | -17.7451
-4.5 | -0.7212 | 0.03954 | -0.0062 | -18.2398
-4 | -0.6658 | 0.0371 | -0.0022 | -17.9461
-3.5 | -0.6434 | 0.03438 | 0.0044 | -18.7144
-3 | -0.3821 | 0.05041 | 0.0166 | -7.5798
-2.5 | -0.303 | 0.0493 | 0.0106 | -6.146
-2 | -0.2476 | 0.04827 | 0.0072 | -5.1295
-1.5 | -0.2006 | 0.04758 | 0.0047 | -4.2161
-1 | -0.1284 | 0.04716 | -0.003 | -2.7226
-0.5 | -0.0535 | 0.04714 | -0.0115 | -1.1349
0 | 0.0064 | 0.04739 | -0.0171 | 0.13505
0.5 | 0.0354 | 0.04779 | -0.0167 | 0.74074
1 | 0.0512 | 0.04799 | -0.0137 | 1.0669
1.5 | 0.077 | 0.04872 | -0.0126 | 1.5805
2 | 0.0867 | 0.04903 | -0.0086 | 1.7683
2.5 | 0.1066 | 0.04987 | -0.0065 | 2.1376
3 | 0.1101 | 0.05031 | -0.0016 | 2.1884
3.5 | 0.1223 | 0.05119 | 0.0016 | 2.3891
4.5 | -0.014 | 0.04552 | 0.036 | -0.30756
5 | 0.0656 | 0.05086 | 0.0252 | 1.2898
5.5 | 0.2604 | 0.05745 | 0.0046 | 4.5326
6 | 0.3245 | 0.05987 | 0.0025 | 5.4201
6.5 | 0.3937 | 0.06204 | 0.0009 | 6.3459
7 | 0.4857 | 0.06199 | 0.0013 | 7.8351
7.5 | 0.683 | 0.03887 | 0.0272 | 17.5714
8 | 0.7205 | 0.0431 | 0.0314 | 16.7169
8.5 | 0.7916 | 0.04836 | 0.0329 | 16.3689
9 | 0.797 | 0.05552 | 0.0343 | 14.3552
9.5 | 0.7883 | 0.06377 | 0.0344 | 12.3616
10 | 0.7511 | 0.07431 | 0.0316 | 10.1077
10.5 | 0.6887 | 0.08939 | 0.0226 | 7.7044
11 | 0.6507 | 0.10558 | 0.0122 | 6.1631
11.5 | 0.6394 | 0.11906 | 0.0044 | 5.3704
12 | 0.6419 | 0.13062 | -0.0014 | 4.9143
12.5 | 0.6334 | 0.1435 | -0.0101 | 4.4139
13 | 0.6382 | 0.15735 | -0.0188 | 4.0559
13.5 | 0.6278 | 0.17195 | -0.0316 | 3.6511
14 | 0.6481 | 0.18116 | -0.0357 | 3.5775
14.5 | 0.6735 | 0.1904 | -0.0391 | 3.5373
15 | 0.6982 | 0.19961 | -0.0427 | 3.4978
15.5 | 0.713 | 0.20598 | -0.047 | 3.4615
16 | 0.7282 | 0.21257 | -0.0518 | 3.4257
16.5 | 0.7485 | 0.22028 | -0.0563 | 3.3979
17 | 0.7695 | 0.22833 | -0.0609 | 3.3701
17.5 | 0.8008 | 0.24006 | -0.0644 | 3.3358
18 | 0.821 | 0.24707 | -0.0692 | 3.3229
18.5 | 0.8357 | 0.25261 | -0.0753 | 3.3083
19 | 0.8616 | 0.26276 | -0.0796 | 3.279
19.5 | 0.8834 | 0.27025 | -0.0848 | 3.2688
20 | 0.9033 | 0.27808 | -0.0906 | 3.2483

## 9. Re 100k Mach 0.00 (1)
BIGFOIL.COM POLAR EXPORT
NACA65-215
NACA65-215 |  |  |  | Cl Max: | 1.05 | at alpha= | 12.5 | deg
JavaFoil+Calcfoil stall+Eppler ext transition |  |  |  | L/D Max: | 42.192 | at alpha= | 4 | deg
Re: | 100000 |  |  | Cd Min: | 0.0137 | at alpha= | 0 | deg
Mach: | 0 |  |  | Cl=0 at alpha= | -1.7881 | deg
|  |  |  | @ Cl=0.1, Cd= | 0.013961
|  |  |  | @ Cl=0.4, Cd= | 0.014275
|  |  |  | @ Cl=0.6, Cd= | 0.015486
alpha (deg) | Cl | Cd | Cm | Cl/Cd
-20 | -0.719 | 0.29266 | -0.004 | -2.457
-19.5 | -0.743 | 0.265 | -0.004 | -2.802
-19 | -0.766 | 0.25291 | -0.004 | -3.028
-18.5 | -0.788 | 0.22901 | -0.005 | -3.441
-18 | -0.807 | 0.21398 | -0.005 | -3.772
-17.5 | -0.823 | 0.20822 | -0.005 | -3.953
-17 | -0.837 | 0.19387 | -0.006 | -4.315
-16.5 | -0.845 | 0.18058 | -0.006 | -4.678
-16 | -0.851 | 0.16998 | -0.006 | -5.006
-15.5 | -0.855 | 0.1583 | -0.007 | -5.401
-15 | -0.856 | 0.14887 | -0.007 | -5.753
-14.5 | -0.855 | 0.13887 | -0.008 | -6.16
-14 | -0.852 | 0.1299 | -0.008 | -6.556
-13.5 | -0.845 | 0.11905 | -0.008 | -7.096
-13 | -0.835 | 0.11349 | -0.009 | -7.355
-12.5 | -0.822 | 0.10698 | -0.009 | -7.682
-12 | -0.806 | 0.09945 | -0.009 | -8.102
-11.5 | -0.787 | 0.09228 | -0.01 | -8.524
-11 | -0.764 | 0.08638 | -0.01 | -8.847
-10.5 | -0.739 | 0.08044 | -0.011 | -9.185
-10 | -0.71 | 0.07525 | -0.011 | -9.442
-9.5 | -0.68 | 0.07064 | -0.012 | -9.621
-9 | -0.646 | 0.0653 | -0.012 | -9.894
-8.5 | -0.61 | 0.0614 | -0.012 | -9.937
-8 | -0.572 | 0.0575 | -0.013 | -9.951
-7.5 | -0.532 | 0.05399 | -0.013 | -9.855
-7 | -0.49 | 0.05076 | -0.014 | -9.661
-6.5 | -0.447 | 0.04775 | -0.015 | -9.366
-6 | -0.403 | 0.045 | -0.015 | -8.947
-5.5 | -0.357 | 0.04252 | -0.016 | -8.396
-5 | -0.376 | 0.0175 | -0.035 | -21.479
-4.5 | -0.319 | 0.0171 | -0.036 | -18.675
-4 | -0.262 | 0.0167 | -0.037 | -15.677
-3.5 | -0.204 | 0.01632 | -0.038 | -12.475
-3 | -0.141 | 0.01487 | -0.038 | -9.495
-2.5 | -0.083 | 0.01402 | -0.039 | -5.952
-2 | -0.025 | 0.01428 | -0.04 | -1.763
-1.5 | 0.034 | 0.01411 | -0.041 | 2.386
-1 | 0.093 | 0.01397 | -0.041 | 6.655
-0.5 | 0.153 | 0.01389 | -0.042 | 10.987
0 | 0.214 | 0.0137 | -0.043 | 15.599
0.5 | 0.273 | 0.01384 | -0.044 | 19.71
1 | 0.332 | 0.01401 | -0.045 | 23.673
1.5 | 0.39 | 0.01423 | -0.046 | 27.4
2 | 0.448 | 0.01449 | -0.046 | 30.891
2.5 | 0.503 | 0.01481 | -0.047 | 33.993
3 | 0.559 | 0.01518 | -0.048 | 36.832
3.5 | 0.614 | 0.01559 | -0.049 | 39.422
4 | 0.669 | 0.01585 | -0.049 | 42.192
4.5 | 0.739 | 0.01929 | -0.051 | 38.318
5 | 0.793 | 0.01995 | -0.052 | 39.716
5.5 | 0.844 | 0.02062 | -0.053 | 40.946
6 | 0.739 | 0.04435 | -0.026 | 16.657
6.5 | 0.779 | 0.04713 | -0.024 | 16.524
7 | 0.818 | 0.05013 | -0.024 | 16.321
7.5 | 0.855 | 0.05404 | -0.024 | 15.825
8 | 0.89 | 0.05747 | -0.024 | 15.492
8.5 | 0.923 | 0.0617 | -0.025 | 14.964
9 | 0.953 | 0.06594 | -0.025 | 14.458
9.5 | 0.981 | 0.07089 | -0.025 | 13.835
10 | 1.002 | 0.0755 | -0.025 | 13.275
10.5 | 1.019 | 0.08078 | -0.024 | 12.621
11 | 1.033 | 0.0858 | -0.024 | 12.041
11.5 | 1.043 | 0.09377 | -0.024 | 11.118
12 | 1.048 | 0.10063 | -0.024 | 10.415
12.5 | 1.05 | 0.10814 | -0.024 | 9.707
13 | 1.047 | 0.11682 | -0.024 | 8.965
13.5 | 1.041 | 0.12293 | -0.024 | 8.472
14 | 1.032 | 0.13347 | -0.024 | 7.733
14.5 | 1.02 | 0.14517 | -0.024 | 7.025
15 | 1.005 | 0.1522 | -0.025 | 6.601
15.5 | 0.987 | 0.16606 | -0.025 | 5.944
16 | 0.967 | 0.17315 | -0.025 | 5.586
16.5 | 0.945 | 0.18721 | -0.025 | 5.05
17 | 0.922 | 0.20068 | -0.025 | 4.596
17.5 | 0.898 | 0.21568 | -0.025 | 4.163

## 10. Re 100k Mach 0.00 (2)
BIGFOIL.COM POLAR EXPORT
NACA65-215
NACA65-215 |  |  |  | Cl Max: | 1.0466 | at alpha= | 11 | deg
XFOIL ncrit=9 |  |  |  | L/D Max: | 45.2423 | at alpha= | 6 | deg
Re: | 100000 |  |  | Cd Min: | 0.18675 | at alpha= | 16 | deg
Mach: | 0 |  |  | Cl=0 at alpha= | 1.2692 | deg
|  |  |  | @ Cl=0.1, Cd= | 0.032911
|  |  |  | @ Cl=0.4, Cd= | 0.035884
|  |  |  | @ Cl=0.6, Cd= | 0.034196
alpha (deg) | Cl | Cd | Cm | Cl/Cd
-13.5 | -0.3579 | 0.13361 | -0.0314 | -2.6787
-13 | -0.3603 | 0.12719 | -0.0343 | -2.8328
-12.5 | -0.4045 | 0.12137 | -0.0409 | -3.3328
-12 | -0.3504 | 0.11444 | -0.0378 | -3.0619
-11.5 | -0.3496 | 0.10747 | -0.0394 | -3.253
-11 | -0.5257 | 0.10113 | -0.0458 | -5.1983
-10.5 | -0.5139 | 0.09399 | -0.0454 | -5.4676
-10 | -0.4812 | 0.08894 | -0.0422 | -5.4104
-8.5 | -0.8385 | 0.05304 | -0.0243 | -15.8088
-8 | -0.8124 | 0.04403 | -0.0233 | -18.4511
-7.5 | -0.7577 | 0.03838 | -0.0257 | -19.7421
-7 | -0.6915 | 0.03383 | -0.0287 | -20.4404
-6.5 | -0.6273 | 0.03061 | -0.0308 | -20.4933
-6 | -0.5621 | 0.02813 | -0.0331 | -19.9822
-5.5 | -0.4942 | 0.02603 | -0.0361 | -18.9858
-5 | -0.4577 | 0.02426 | -0.0341 | -18.8664
-4.5 | -0.4603 | 0.02139 | -0.0248 | -21.5194
-4 | -0.42 | 0.02388 | -0.0184 | -17.5879
-3.5 | -0.3549 | 0.02824 | -0.012 | -12.5673
-3 | -0.3119 | 0.03101 | -0.0045 | -10.058
-2.5 | -0.2283 | 0.03135 | -0.0094 | -7.2823
-1.5 | -0.2028 | 0.031 | 0.0022 | -6.5419
-1 | -0.1278 | 0.03111 | -0.0023 | -4.108
-0.5 | -0.1263 | 0.03099 | 0.0048 | -4.0755
0 | -0.0834 | 0.03102 | 0.005 | -2.6886
0.5 | -0.0626 | 0.03111 | 0.0088 | -2.0122
1 | -0.0322 | 0.03143 | 0.0109 | -1.0245
1.5 | 0.0276 | 0.03188 | 0.0084 | 0.86575
2 | 0.0606 | 0.03251 | 0.0096 | 1.864
2.5 | 0.1352 | 0.03327 | 0.0042 | 4.0637
3 | 0.2153 | 0.034 | -0.0021 | 6.3324
3.5 | 0.2869 | 0.03495 | -0.0078 | 8.2089
4 | 0.3732 | 0.03579 | -0.0156 | 10.4275
4.5 | 0.4671 | 0.03612 | -0.0236 | 12.9319
5 | 0.5895 | 0.03484 | -0.0336 | 16.9202
5.5 | 0.7885 | 0.02264 | -0.0405 | 34.8277
6 | 0.8682 | 0.01919 | -0.0413 | 45.2423
6.5 | 0.8356 | 0.02022 | -0.0262 | 41.3254
7 | 0.7743 | 0.02104 | -0.0082 | 36.8013
7.5 | 0.7401 | 0.02411 | 0.0028 | 30.6968
8 | 0.7574 | 0.02697 | 0.0066 | 28.0831
8.5 | 0.8014 | 0.02945 | 0.0078 | 27.2122
9 | 0.8801 | 0.0326 | 0.0052 | 26.9969
9.5 | 0.9722 | 0.03817 | -0.0004 | 25.4703
10 | 1.0118 | 0.04256 | 0.0012 | 23.7735
10.5 | 1.039 | 0.04841 | 0.0038 | 21.4625
11 | 1.0466 | 0.05542 | 0.0078 | 18.8849
11.5 | 1.0375 | 0.06262 | 0.0126 | 16.5682
12 | 1.0222 | 0.07058 | 0.0162 | 14.4829
12.5 | 0.9153 | 0.08067 | 0.0201 | 11.3462
13 | 0.7529 | 0.11416 | 0.0013 | 6.5951
13.5 | 0.6913 | 0.14392 | -0.0177 | 4.8034
14 | 0.6824 | 0.15362 | -0.0234 | 4.4421
14.5 | 0.7189 | 0.16164 | -0.0224 | 4.4475
15 | 0.7231 | 0.16876 | -0.0265 | 4.2848
15.5 | 0.7063 | 0.17764 | -0.0349 | 3.976
16 | 0.7554 | 0.18675 | -0.0319 | 4.045

## 11. Re 100k Mach 0.10 (1)
BIGFOIL.COM POLAR EXPORT
NACA65-215
NACA65-215 |  |  |  | Cl Max: | 1.04 | at alpha= | 12 | deg
JavaFoil+Calcfoil stall+Eppler ext transition |  |  |  | L/D Max: | 42.171 | at alpha= | 4 | deg
Re: | 100000 |  |  | Cd Min: | 0.01374 | at alpha= | 0 | deg
Mach: | 0.1 |  |  | Cl=0 at alpha= | -1.7881 | deg
|  |  |  | @ Cl=0.1, Cd= | 0.014011
|  |  |  | @ Cl=0.4, Cd= | 0.014325
|  |  |  | @ Cl=0.6, Cd= | 0.015532
alpha (deg) | Cl | Cd | Cm | Cl/Cd
-19.5 | -0.693 | 0.27446 | -0.004 | -2.525
-19 | -0.719 | 0.25683 | -0.004 | -2.801
-18.5 | -0.745 | 0.24712 | -0.005 | -3.016
-18 | -0.768 | 0.22535 | -0.005 | -3.408
-17.5 | -0.788 | 0.21074 | -0.005 | -3.738
-17 | -0.805 | 0.20723 | -0.006 | -3.883
-16.5 | -0.816 | 0.1858 | -0.006 | -4.394
-16 | -0.826 | 0.17524 | -0.006 | -4.713
-15.5 | -0.833 | 0.16558 | -0.007 | -5.031
-15 | -0.838 | 0.15427 | -0.007 | -5.429
-14.5 | -0.839 | 0.14316 | -0.008 | -5.863
-14 | -0.838 | 0.13258 | -0.008 | -6.323
-13.5 | -0.834 | 0.12234 | -0.008 | -6.816
-13 | -0.826 | 0.1136 | -0.009 | -7.273
-12.5 | -0.815 | 0.10784 | -0.009 | -7.56
-12 | -0.801 | 0.10021 | -0.01 | -7.993
-11.5 | -0.783 | 0.09378 | -0.01 | -8.354
-11 | -0.762 | 0.08665 | -0.01 | -8.798
-10.5 | -0.738 | 0.08089 | -0.011 | -9.124
-10 | -0.711 | 0.07659 | -0.011 | -9.279
-9.5 | -0.68 | 0.07067 | -0.012 | -9.626
-9 | -0.647 | 0.06551 | -0.012 | -9.882
-8.5 | -0.612 | 0.06193 | -0.013 | -9.877
-8 | -0.574 | 0.05788 | -0.013 | -9.916
-7.5 | -0.534 | 0.05434 | -0.014 | -9.827
-7 | -0.492 | 0.05099 | -0.014 | -9.656
-6.5 | -0.449 | 0.04797 | -0.015 | -9.363
-6 | -0.404 | 0.04519 | -0.015 | -8.949
-5.5 | -0.359 | 0.04265 | -0.017 | -8.41
-5 | -0.378 | 0.01759 | -0.035 | -21.46
-4.5 | -0.321 | 0.01716 | -0.036 | -18.687
-4 | -0.263 | 0.01674 | -0.037 | -15.703
-3.5 | -0.205 | 0.01641 | -0.038 | -12.459
-3 | -0.142 | 0.01491 | -0.038 | -9.516
-2.5 | -0.084 | 0.01409 | -0.039 | -5.946
-2 | -0.025 | 0.01434 | -0.04 | -1.761
-1.5 | 0.034 | 0.01415 | -0.041 | 2.391
-1 | 0.093 | 0.01402 | -0.042 | 6.656
-0.5 | 0.153 | 0.01394 | -0.042 | 10.991
0 | 0.215 | 0.01374 | -0.043 | 15.628
0.5 | 0.274 | 0.01388 | -0.044 | 19.741
1 | 0.333 | 0.01406 | -0.045 | 23.685
1.5 | 0.392 | 0.01429 | -0.046 | 27.409
2 | 0.45 | 0.01454 | -0.047 | 30.929
2.5 | 0.506 | 0.01486 | -0.047 | 34.017
3 | 0.561 | 0.01526 | -0.048 | 36.792
3.5 | 0.617 | 0.01565 | -0.049 | 39.434
4 | 0.672 | 0.01593 | -0.05 | 42.171
4.5 | 0.742 | 0.01938 | -0.052 | 38.313
5 | 0.796 | 0.02011 | -0.052 | 39.572
5.5 | 0.848 | 0.02079 | -0.053 | 40.777
6 | 0.742 | 0.04445 | -0.025 | 16.686
6.5 | 0.782 | 0.04708 | -0.024 | 16.611
7 | 0.821 | 0.05041 | -0.025 | 16.289
7.5 | 0.858 | 0.05401 | -0.024 | 15.887
8 | 0.893 | 0.05806 | -0.025 | 15.379
8.5 | 0.925 | 0.06144 | -0.025 | 15.058
9 | 0.955 | 0.06576 | -0.024 | 14.516
9.5 | 0.981 | 0.07074 | -0.024 | 13.87
10 | 1.002 | 0.07713 | -0.025 | 12.985
10.5 | 1.017 | 0.08341 | -0.024 | 12.196
11 | 1.029 | 0.08798 | -0.025 | 11.698
11.5 | 1.036 | 0.09521 | -0.024 | 10.885
12 | 1.04 | 0.10207 | -0.025 | 10.185
12.5 | 1.038 | 0.10967 | -0.024 | 9.467
13 | 1.033 | 0.11778 | -0.024 | 8.77
13.5 | 1.024 | 0.12747 | -0.024 | 8.032
14 | 1.011 | 0.13543 | -0.024 | 7.465
14.5 | 0.995 | 0.14904 | -0.024 | 6.675
15 | 0.976 | 0.15917 | -0.025 | 6.131
15.5 | 0.954 | 0.17198 | -0.025 | 5.548
16 | 0.93 | 0.18299 | -0.025 | 5.084
16.5 | 0.905 | 0.196 | -0.025 | 4.615
17 | 0.877 | 0.20323 | -0.025 | 4.317

## 12. Re 100k Mach 0.10 (2)
BIGFOIL.COM POLAR EXPORT
NACA65-215
NACA65-215 |  |  |  | Cl Max: | 1.0372 | at alpha= | 11 | deg
XFOIL ncrit=9 |  |  |  | L/D Max: | 45.2659 | at alpha= | 6 | deg
Re: | 100000 |  |  | Cd Min: | 0.18778 | at alpha= | 16 | deg
Mach: | 0.1 |  |  | Cl=0 at alpha= | 1.2654 | deg
|  |  |  | @ Cl=0.1, Cd= | 0.033125
|  |  |  | @ Cl=0.4, Cd= | 0.035982
|  |  |  | @ Cl=0.6, Cd= | 0.03433
alpha (deg) | Cl | Cd | Cm | Cl/Cd
-13.5 | -0.4871 | 0.14129 | -0.027 | -3.4475
-13 | -0.4949 | 0.13474 | -0.0319 | -3.673
-12.5 | -0.4654 | 0.12696 | -0.0312 | -3.6657
-12 | -0.4765 | 0.11867 | -0.0357 | -4.0153
-11.5 | -0.4974 | 0.11041 | -0.0409 | -4.505
-11 | -0.5139 | 0.10236 | -0.0448 | -5.0205
-10.5 | -0.5012 | 0.09531 | -0.0444 | -5.2586
-10 | -0.4752 | 0.08978 | -0.0421 | -5.2929
-8.5 | -0.8345 | 0.05376 | -0.0255 | -15.5227
-8 | -0.8114 | 0.04475 | -0.0245 | -18.1318
-7.5 | -0.7587 | 0.03896 | -0.0267 | -19.4738
-7 | -0.6927 | 0.03425 | -0.0297 | -20.2248
-6.5 | -0.6281 | 0.03097 | -0.0317 | -20.2809
-6 | -0.5637 | 0.02838 | -0.0338 | -19.8626
-5.5 | -0.4946 | 0.02623 | -0.0369 | -18.8563
-5 | -0.4563 | 0.02445 | -0.0351 | -18.6626
-4.5 | -0.46 | 0.02132 | -0.0259 | -21.576
-4 | -0.4213 | 0.02389 | -0.019 | -17.635
-3.5 | -0.3668 | 0.02731 | -0.0129 | -13.431
-3 | -0.3017 | 0.03142 | -0.0061 | -9.6022
-2.5 | -0.2575 | 0.03146 | -0.0049 | -8.185
-2 | -0.2163 | 0.0313 | -0.0036 | -6.9105
-1.5 | -0.1972 | 0.03127 | 0.0012 | -6.3064
-1 | -0.1225 | 0.03128 | -0.0033 | -3.9162
-0.5 | -0.1254 | 0.03114 | 0.0045 | -4.027
0 | -0.0952 | 0.03116 | 0.0068 | -3.0552
0.5 | -0.0626 | 0.03124 | 0.0087 | -2.0038
1 | -0.037 | 0.03156 | 0.0116 | -1.1724
1.5 | 0.0327 | 0.03206 | 0.0076 | 1.02
2 | 0.0621 | 0.03267 | 0.0094 | 1.9008
2.5 | 0.1262 | 0.03344 | 0.0057 | 3.7739
3 | 0.2159 | 0.03409 | -0.0017 | 6.3332
3.5 | 0.2853 | 0.03503 | -0.0071 | 8.1444
4 | 0.3713 | 0.03589 | -0.0147 | 10.3455
4.5 | 0.4676 | 0.0362 | -0.0231 | 12.9171
5 | 0.5922 | 0.03481 | -0.033 | 17.0124
5.5 | 0.795 | 0.02234 | -0.0401 | 35.5864
6 | 0.8682 | 0.01918 | -0.0401 | 45.2659
6.5 | 0.8291 | 0.02054 | -0.0243 | 40.3651
7 | 0.7673 | 0.02116 | -0.0062 | 36.2618
7.5 | 0.7369 | 0.02446 | 0.0039 | 30.1267
8 | 0.7561 | 0.02729 | 0.0075 | 27.7061
8.5 | 0.8035 | 0.02982 | 0.0084 | 26.945
9 | 0.8836 | 0.03303 | 0.0058 | 26.7514
9.5 | 0.9741 | 0.03877 | 0.0006 | 25.1251
10 | 1.0109 | 0.04328 | 0.0025 | 23.3572
10.5 | 1.0343 | 0.04921 | 0.0055 | 21.0181
11 | 1.0372 | 0.05609 | 0.0099 | 18.4917
11.5 | 1.0246 | 0.06326 | 0.0147 | 16.1966
12 | 1.0069 | 0.07127 | 0.0179 | 14.128
12.5 | 0.8982 | 0.08201 | 0.0201 | 10.9523
13 | 0.7056 | 0.1348 | -0.012 | 5.2344
13.5 | 0.5257 | 0.13832 | -0.0116 | 3.8006
14 | 0.5793 | 0.14614 | -0.0097 | 3.964
14.5 | 0.529 | 0.1496 | -0.0172 | 3.5361
15 | 0.525 | 0.15578 | -0.0213 | 3.3701
15.5 | 0.7057 | 0.17842 | -0.0354 | 3.9553
16 | 0.7577 | 0.18778 | -0.032 | 4.035

## 13. Re 100k Mach 0.25 (1)
BIGFOIL.COM POLAR EXPORT
NACA65-215
NACA65-215 |  |  |  | Cl Max: | 0.993 | at alpha= | 10.5 | deg
JavaFoil+Calcfoil stall+Eppler ext transition |  |  |  | L/D Max: | 39.285 | at alpha= | 5 | deg
Re: | 100000 |  |  | Cd Min: | 0.01397 | at alpha= | 0 | deg
Mach: | 0.25 |  |  | Cl=0 at alpha= | -1.7869 | deg
|  |  |  | @ Cl=0.1, Cd= | 0.014275
|  |  |  | @ Cl=0.4, Cd= | 0.014576
|  |  |  | @ Cl=0.6, Cd= | 0.015836
alpha (deg) | Cl | Cd | Cm | Cl/Cd
-17 | -0.516 | 0.29535 | -0.006 | -1.747
-16.5 | -0.561 | 0.25561 | -0.006 | -2.193
-16 | -0.601 | 0.22743 | -0.006 | -2.644
-15.5 | -0.638 | 0.20842 | -0.007 | -3.062
-15 | -0.671 | 0.18943 | -0.007 | -3.54
-14.5 | -0.698 | 0.16932 | -0.007 | -4.124
-14 | -0.721 | 0.15467 | -0.008 | -4.661
-13.5 | -0.738 | 0.13903 | -0.008 | -5.309
-13 | -0.75 | 0.13069 | -0.009 | -5.739
-12.5 | -0.756 | 0.11885 | -0.009 | -6.364
-12 | -0.757 | 0.11058 | -0.01 | -6.844
-11.5 | -0.752 | 0.10074 | -0.01 | -7.463
-11 | -0.741 | 0.09323 | -0.011 | -7.953
-10.5 | -0.726 | 0.08506 | -0.011 | -8.534
-10 | -0.705 | 0.07939 | -0.011 | -8.885
-9.5 | -0.68 | 0.07446 | -0.012 | -9.137
-9 | -0.651 | 0.06824 | -0.012 | -9.545
-8.5 | -0.619 | 0.06352 | -0.013 | -9.739
-8 | -0.583 | 0.05918 | -0.013 | -9.847
-7.5 | -0.544 | 0.0556 | -0.014 | -9.781
-7 | -0.503 | 0.05192 | -0.014 | -9.681
-6.5 | -0.459 | 0.04849 | -0.015 | -9.472
-6 | -0.414 | 0.04576 | -0.016 | -9.05
-5.5 | -0.367 | 0.04312 | -0.017 | -8.521
-5 | -0.32 | 0.04069 | -0.018 | -7.865
-4.5 | -0.328 | 0.01755 | -0.037 | -18.717
-4 | -0.269 | 0.01715 | -0.038 | -15.703
-3.5 | -0.21 | 0.01675 | -0.039 | -12.515
-3 | -0.145 | 0.01469 | -0.039 | -9.888
-2.5 | -0.086 | 0.0149 | -0.04 | -5.762
-2 | -0.026 | 0.01465 | -0.041 | -1.766
-1.5 | 0.035 | 0.01444 | -0.042 | 2.399
-1 | 0.096 | 0.01428 | -0.042 | 6.697
-0.5 | 0.157 | 0.0142 | -0.043 | 11.06
0 | 0.22 | 0.01397 | -0.044 | 15.754
0.5 | 0.281 | 0.01413 | -0.045 | 19.877
1 | 0.341 | 0.01432 | -0.046 | 23.828
1.5 | 0.401 | 0.01458 | -0.047 | 27.524
2 | 0.461 | 0.01487 | -0.048 | 30.972
2.5 | 0.518 | 0.01523 | -0.048 | 33.984
3 | 0.575 | 0.01563 | -0.049 | 36.797
3.5 | 0.632 | 0.0161 | -0.05 | 39.228
4 | 0.704 | 0.01934 | -0.052 | 36.375
4.5 | 0.76 | 0.01985 | -0.053 | 38.279
5 | 0.814 | 0.02073 | -0.054 | 39.285
5.5 | 0.717 | 0.04219 | -0.027 | 16.993
6 | 0.758 | 0.04518 | -0.025 | 16.783
6.5 | 0.799 | 0.04817 | -0.025 | 16.58
7 | 0.837 | 0.05137 | -0.025 | 16.289
7.5 | 0.872 | 0.05534 | -0.025 | 15.761
8 | 0.904 | 0.05994 | -0.025 | 15.088
8.5 | 0.933 | 0.06454 | -0.025 | 14.458
9 | 0.958 | 0.06942 | -0.025 | 13.796
9.5 | 0.978 | 0.07441 | -0.025 | 13.14
10 | 0.989 | 0.08216 | -0.024 | 12.032
10.5 | 0.993 | 0.08706 | -0.024 | 11.405
11 | 0.99 | 0.09443 | -0.024 | 10.484
11.5 | 0.98 | 0.1051 | -0.024 | 9.325
12 | 0.963 | 0.11307 | -0.024 | 8.516
12.5 | 0.939 | 0.12174 | -0.024 | 7.709
13 | 0.907 | 0.13695 | -0.024 | 6.623
13.5 | 0.869 | 0.14873 | -0.024 | 5.841
14 | 0.824 | 0.16801 | -0.024 | 4.907
14.5 | 0.774 | 0.1848 | -0.024 | 4.189
15 | 0.719 | 0.20559 | -0.024 | 3.496
15.5 | 0.659 | 0.22975 | -0.024 | 2.868

## 14. Re 100k Mach 0.25 (2)
BIGFOIL.COM POLAR EXPORT
NACA65-215
NACA65-215 |  |  |  | Cl Max: | 0.9938 | at alpha= | 10 | deg
XFOIL ncrit=9 |  |  |  | L/D Max: | 43.6322 | at alpha= | 6 | deg
Re: | 100000 |  |  | Cd Min: | 0.17439 | at alpha= | 15 | deg
Mach: | 0.25 |  |  | Cl=0 at alpha= | 1.4496 | deg
|  |  |  | @ Cl=0.1, Cd= | 0.033936
|  |  |  | @ Cl=0.4, Cd= | 0.037315
|  |  |  | @ Cl=0.6, Cd= | 0.034154
alpha (deg) | Cl | Cd | Cm | Cl/Cd
-13.5 | -0.4684 | 0.14469 | -0.0258 | -3.2373
-12.5 | -0.4513 | 0.1303 | -0.0312 | -3.4635
-12 | -0.4519 | 0.12248 | -0.0346 | -3.6896
-11.5 | -0.4635 | 0.11461 | -0.0389 | -4.0441
-11 | -0.4729 | 0.10706 | -0.0423 | -4.4171
-10.5 | -0.4546 | 0.10044 | -0.0417 | -4.5261
-10 | -0.6121 | 0.06667 | -0.066 | -9.181
-9.5 | -0.7052 | 0.06367 | -0.0546 | -11.0759
-9 | -0.8055 | 0.06498 | -0.037 | -12.3961
-8.5 | -0.8087 | 0.05669 | -0.0322 | -14.2653
-8 | -0.8001 | 0.04849 | -0.0312 | -16.5003
-7.5 | -0.7583 | 0.04207 | -0.0327 | -18.0247
-7 | -0.7039 | 0.03676 | -0.034 | -19.1485
-6.5 | -0.6358 | 0.03316 | -0.0364 | -19.1737
-6 | -0.5683 | 0.02968 | -0.0385 | -19.1476
-5.5 | -0.5065 | 0.02747 | -0.0394 | -18.4383
-5 | -0.4538 | 0.02568 | -0.0394 | -17.6713
-4.5 | -0.4439 | 0.02187 | -0.0344 | -20.2972
-4 | -0.4253 | 0.02375 | -0.0233 | -17.9074
-3.5 | -0.3872 | 0.02643 | -0.0155 | -14.65
-3 | -0.2796 | 0.0325 | -0.0114 | -8.6031
-2.5 | -0.2437 | 0.03275 | -0.0081 | -7.4412
-2 | -0.1718 | 0.03255 | -0.0117 | -5.278
-1.5 | -0.1767 | 0.03238 | -0.0029 | -5.4571
-0.5 | -0.1199 | 0.03189 | 0.003 | -3.7598
0 | -0.1176 | 0.03188 | 0.0099 | -3.6888
0.5 | -0.0401 | 0.03227 | 0.0052 | -1.2426
1 | -0.033 | 0.03247 | 0.0111 | -1.0163
1.5 | 0.0037 | 0.0329 | 0.0123 | 0.11246
2 | 0.0684 | 0.03338 | 0.0094 | 2.0491
2.5 | 0.1099 | 0.03411 | 0.0092 | 3.2219
3 | 0.1739 | 0.03505 | 0.0053 | 4.9615
3.5 | 0.2507 | 0.036 | -0.0005 | 6.9639
4 | 0.3415 | 0.03696 | -0.0086 | 9.2397
4.5 | 0.4387 | 0.03755 | -0.0172 | 11.6831
5 | 0.5541 | 0.03681 | -0.0261 | 15.053
5.5 | 0.7905 | 0.02313 | -0.0349 | 34.1764
6 | 0.8565 | 0.01963 | -0.0315 | 43.6322
6.5 | 0.797 | 0.02171 | -0.0144 | 36.7112
7 | 0.7354 | 0.02251 | 0.0026 | 32.6699
7.5 | 0.7217 | 0.02637 | 0.0092 | 27.3682
8 | 0.7511 | 0.02906 | 0.0121 | 25.8465
8.5 | 0.8231 | 0.03189 | 0.0116 | 25.8106
9 | 0.9034 | 0.03564 | 0.0092 | 25.3479
9.5 | 0.9764 | 0.04196 | 0.0066 | 23.2698
10 | 0.9938 | 0.04687 | 0.0107 | 21.2033
10.5 | 0.9933 | 0.0526 | 0.0156 | 18.884
11 | 0.9774 | 0.05926 | 0.02 | 16.4934
11.5 | 0.9511 | 0.0669 | 0.0229 | 14.2167
12 | 0.93 | 0.0761 | 0.0234 | 12.2208
12.5 | 0.8459 | 0.08803 | 0.0194 | 9.6092
13 | 0.7552 | 0.11103 | 0.005 | 6.8018
13.5 | 0.6773 | 0.14932 | -0.0203 | 4.5359
14 | 0.6747 | 0.15857 | -0.0257 | 4.2549
14.5 | 0.7252 | 0.16695 | -0.0231 | 4.3438
15 | 0.7001 | 0.17439 | -0.0326 | 4.0146

## 15. Re 100k Mach 0.50 (1)
BIGFOIL.COM POLAR EXPORT
NACA65-215
NACA65-215 |  |  |  | Cl Max: | 1.187 | at alpha= | 20 | deg
JavaFoil+Calcfoil stall+Eppler ext transition |  |  |  | L/D Max: | 38.33 | at alpha= | 3.5 | deg
Re: | 100000 |  |  | Cd Min: | 0.01508 | at alpha= | 0 | deg
Mach: | 0.5 |  |  | Cl=0 at alpha= | -1.7836 | deg
|  |  |  | @ Cl=0.1, Cd= | 0.015588
|  |  |  | @ Cl=0.4, Cd= | 0.015737
|  |  |  | @ Cl=0.6, Cd= | 0.017152
alpha (deg) | Cl | Cd | Cm | Cl/Cd
-20 | -1.003 | 0.34664 | -0.007 | -2.894
-19.5 | -0.976 | 0.33871 | -0.007 | -2.883
-19 | -0.95 | 0.32327 | -0.008 | -2.938
-18.5 | -0.923 | 0.32355 | -0.008 | -2.853
-18 | -0.894 | 0.30927 | -0.008 | -2.89
-17.5 | -0.867 | 0.30357 | -0.009 | -2.856
-17 | -0.84 | 0.28879 | -0.009 | -2.909
-16.5 | -0.813 | 0.28517 | -0.01 | -2.851
-16 | -0.784 | 0.28739 | -0.01 | -2.729
-15.5 | -0.757 | 0.25418 | -0.01 | -2.978
-15 | -0.73 | 0.26193 | -0.011 | -2.786
-14.5 | -0.703 | 0.25489 | -0.011 | -2.758
-14 | -0.676 | 0.24847 | -0.012 | -2.72
-13.5 | -0.647 | 0.2305 | -0.011 | -2.808
-13 | -0.62 | 0.21833 | -0.012 | -2.839
-12.5 | -0.593 | 0.21468 | -0.012 | -2.76
-12 | -0.565 | 0.21774 | -0.012 | -2.596
-11.5 | -0.538 | 0.21136 | -0.013 | -2.544
-11 | -0.51 | 0.19453 | -0.012 | -2.62
-10.5 | -0.482 | 0.17392 | -0.012 | -2.772
-10 | -0.455 | 0.28013 | -0.013 | -1.623
-9.5 | -0.427 | 0.15896 | -0.013 | -2.687
-9 | -0.4 | 0.15467 | -0.014 | -2.584
-8.5 | -0.372 | 0.13013 | -0.012 | -2.856
-8 | -0.534 | 0.07557 | -0.014 | -7.066
-7.5 | -0.548 | 0.06462 | -0.015 | -8.482
-7 | -0.529 | 0.05908 | -0.015 | -8.945
-6.5 | -0.495 | 0.05357 | -0.016 | -9.232
-6 | -0.452 | 0.04881 | -0.017 | -9.258
-5.5 | -0.404 | 0.04542 | -0.018 | -8.892
-5 | -0.353 | 0.0428 | -0.018 | -8.252
-4.5 | -0.301 | 0.04016 | -0.02 | -7.498
-4 | -0.297 | 0.01877 | -0.042 | -15.831
-3.5 | -0.232 | 0.01819 | -0.043 | -12.733
-3 | -0.165 | 0.01765 | -0.044 | -9.344
-2.5 | -0.095 | 0.01635 | -0.043 | -5.798
-2 | -0.029 | 0.01603 | -0.044 | -1.784
-1.5 | 0.038 | 0.01578 | -0.045 | 2.426
-1 | 0.106 | 0.01557 | -0.046 | 6.789
-0.5 | 0.174 | 0.01543 | -0.047 | 11.249
0 | 0.244 | 0.01508 | -0.048 | 16.151
0.5 | 0.311 | 0.01533 | -0.049 | 20.261
1 | 0.377 | 0.01561 | -0.05 | 24.159
1.5 | 0.444 | 0.01598 | -0.051 | 27.762
2 | 0.509 | 0.01641 | -0.052 | 31.021
2.5 | 0.571 | 0.01689 | -0.053 | 33.837
3 | 0.634 | 0.01746 | -0.054 | 36.325
3.5 | 0.695 | 0.01814 | -0.054 | 38.33
4 | 0.775 | 0.02181 | -0.057 | 35.541
4.5 | 0.835 | 0.02287 | -0.058 | 36.502
5 | 0.74 | 0.04198 | -0.028 | 17.638
5.5 | 0.783 | 0.04526 | -0.027 | 17.293
6 | 0.819 | 0.04886 | -0.027 | 16.762
6.5 | 0.846 | 0.05373 | -0.026 | 15.738
7 | 0.856 | 0.0593 | -0.026 | 14.44
7.5 | 0.835 | 0.06853 | -0.025 | 12.185
8 | 0.658 | 0.09571 | -0.024 | 6.877
8.5 | 0.566 | 0.14606 | -0.024 | 3.872
9 | 0.593 | 0.15296 | -0.028 | 3.88
9.5 | 0.621 | 0.1663 | -0.028 | 3.731
10 | 0.647 | 0.18285 | -0.028 | 3.541
10.5 | 0.674 | 0.17437 | -0.029 | 3.868
11 | 0.702 | 0.20957 | -0.032 | 3.352
11.5 | 0.729 | 0.22536 | -0.033 | 3.236
12 | 0.756 | 0.21457 | -0.033 | 3.524
12.5 | 0.783 | 0.23204 | -0.034 | 3.373
13 | 0.81 | 0.22835 | -0.035 | 3.547
13.5 | 0.838 | 0.24155 | -0.037 | 3.469
14 | 0.864 | 0.25027 | -0.038 | 3.453
14.5 | 0.891 | 0.26213 | -0.038 | 3.399
15 | 0.919 | 0.27751 | -0.041 | 3.313
15.5 | 0.946 | 0.29036 | -0.042 | 3.258
16 | 0.972 | 0.28306 | -0.042 | 3.435
16.5 | 0.998 | 0.30255 | -0.043 | 3.3
17 | 1.028 | 0.31145 | -0.045 | 3.3
17.5 | 1.054 | 0.32392 | -0.046 | 3.253
18 | 1.08 | 0.31765 | -0.046 | 3.399
18.5 | 1.106 | 0.3405 | -0.047 | 3.247
19 | 1.133 | 0.34057 | -0.048 | 3.326
19.5 | 1.161 | 0.36908 | -0.05 | 3.145
20 | 1.187 | 0.38501 | -0.05 | 3.082

## 16. Re 100k Mach 0.50 (2)
BIGFOIL.COM POLAR EXPORT
NACA65-215
NACA65-215 |  |  |  | Cl Max: | 0.9146 | at alpha= | 20 | deg
XFOIL ncrit=9 |  |  |  | L/D Max: | 30.655 | at alpha= | 6 | deg
Re: | 100000 |  |  | Cd Min: | 0.2742 | at alpha= | 20 | deg
Mach: | 0.5 |  |  | Cl=0 at alpha= | 1.9341 | deg
|  |  |  | @ Cl=0.1, Cd= | 0.038112
|  |  |  | @ Cl=0.4, Cd= | 0.041463
|  |  |  | @ Cl=0.6, Cd= | 0.035627
alpha (deg) | Cl | Cd | Cm | Cl/Cd
-20 | -0.6953 | 0.2555 | 0.0278 | -2.7213
-19.5 | -0.6932 | 0.25693 | 0.0189 | -2.698
-19 | -0.6516 | 0.23898 | 0.0183 | -2.7266
-18.5 | -0.6306 | 0.23166 | 0.0134 | -2.7221
-18 | -0.6328 | 0.23224 | 0.0045 | -2.7248
-17.5 | -0.5902 | 0.21585 | 0.0038 | -2.7343
-17 | -0.569 | 0.20851 | -0.0005 | -2.7289
-16.5 | -0.5635 | 0.20352 | -0.0074 | -2.7688
-16 | -0.5287 | 0.19295 | -0.0089 | -2.7401
-15 | -0.4943 | 0.17789 | -0.0176 | -2.7787
-14.5 | -0.4897 | 0.17278 | -0.0231 | -2.8342
-14 | -0.4581 | 0.16297 | -0.0246 | -2.8109
-13.5 | -0.476 | 0.15921 | -0.032 | -2.9898
-13 | -0.4276 | 0.1482 | -0.0314 | -2.8853
-12.5 | -0.4275 | 0.14126 | -0.036 | -3.0263
-11.5 | -0.3971 | 0.12668 | -0.0403 | -3.1347
-11 | -0.3858 | 0.11907 | -0.0424 | -3.2401
-10.5 | -0.4181 | 0.10081 | -0.0565 | -4.1474
-10 | -0.4376 | 0.08739 | -0.0641 | -5.0074
-9.5 | -0.4622 | 0.07704 | -0.0681 | -5.9995
-9 | -0.526 | 0.06991 | -0.0664 | -7.524
-8.5 | -0.6008 | 0.06563 | -0.0601 | -9.1544
-8 | -0.6552 | 0.05851 | -0.0609 | -11.1981
-7.5 | -0.6753 | 0.05206 | -0.0621 | -12.9716
-7 | -0.6621 | 0.04563 | -0.0614 | -14.5102
-6.5 | -0.626 | 0.03983 | -0.0611 | -15.7168
-6 | -0.5825 | 0.03573 | -0.059 | -16.3028
-5.5 | -0.5206 | 0.03257 | -0.0577 | -15.984
-5 | -0.4194 | 0.02948 | -0.0619 | -14.2266
-4.5 | -0.399 | 0.02819 | -0.0549 | -14.154
-4 | -0.4138 | 0.02633 | -0.044 | -15.7159
-3.5 | -0.4333 | 0.02605 | -0.0279 | -16.6334
-3 | -0.2686 | 0.03632 | -0.0222 | -7.3954
-2.5 | -0.2321 | 0.03702 | -0.0166 | -6.2696
-2 | -0.1948 | 0.03701 | -0.0131 | -5.2634
-1.5 | -0.1669 | 0.03677 | -0.0087 | -4.539
-1 | -0.1724 | 0.03655 | 0.0009 | -4.7168
-0.5 | -0.1333 | 0.03637 | 0.0031 | -3.6651
0 | -0.1256 | 0.03614 | 0.01 | -3.4754
0.5 | -0.1086 | 0.03607 | 0.0152 | -3.0108
1 | -0.0551 | 0.03614 | 0.0149 | -1.5246
1.5 | -0.0362 | 0.03639 | 0.0196 | -0.99478
2 | 0.0055 | 0.03691 | 0.0208 | 0.14901
2.5 | 0.057 | 0.03754 | 0.0206 | 1.5184
3 | 0.1156 | 0.03832 | 0.0191 | 3.0167
3.5 | 0.1803 | 0.03929 | 0.0164 | 4.589
4 | 0.2569 | 0.04035 | 0.0117 | 6.3668
4.5 | 0.3619 | 0.04114 | 0.004 | 8.7968
5 | 0.4551 | 0.04193 | -0.0026 | 10.8538
5.5 | 0.662 | 0.03293 | -0.008 | 20.1032
6 | 0.7722 | 0.02519 | -0.0021 | 30.655
6.5 | 0.7045 | 0.02651 | 0.0141 | 26.5749
7 | 0.6648 | 0.03053 | 0.0225 | 21.7753
7.5 | 0.686 | 0.03371 | 0.0263 | 20.35
8 | 0.7604 | 0.03582 | 0.0291 | 21.2284
8.5 | 0.8343 | 0.04031 | 0.0299 | 20.6971
9 | 0.853 | 0.04621 | 0.0323 | 18.4592
9.5 | 0.8434 | 0.0531 | 0.0341 | 15.8832
10 | 0.8188 | 0.06137 | 0.0338 | 13.342
10.5 | 0.7828 | 0.07171 | 0.0306 | 10.9162
11 | 0.7386 | 0.08496 | 0.0234 | 8.6935
11.5 | 0.6966 | 0.1015 | 0.0125 | 6.8631
12 | 0.6803 | 0.11675 | 0.0032 | 5.827
12.5 | 0.6846 | 0.12854 | -0.0025 | 5.326
13 | 0.6759 | 0.14487 | -0.0129 | 4.6656
13.5 | 0.6578 | 0.16441 | -0.0276 | 4.001
14.5 | 0.6911 | 0.18143 | -0.0366 | 3.8092
15 | 0.7295 | 0.193 | -0.0382 | 3.7798
15.5 | 0.7312 | 0.19855 | -0.0454 | 3.6827
16 | 0.7455 | 0.20685 | -0.0512 | 3.6041
16.5 | 0.7772 | 0.21654 | -0.0538 | 3.5892
17 | 0.7861 | 0.22386 | -0.0613 | 3.5116
17.5 | 0.8112 | 0.23244 | -0.0654 | 3.4899
18 | 0.8286 | 0.2409 | -0.0716 | 3.4396
18.5 | 0.85 | 0.24878 | -0.0769 | 3.4167
19 | 0.8891 | 0.26467 | -0.0781 | 3.3593
19.5 | 0.8909 | 0.26575 | -0.0885 | 3.3524
20 | 0.9146 | 0.2742 | -0.0934 | 3.3355

## 17. Re 250k Mach 0.00 (1)
BIGFOIL.COM POLAR EXPORT
NACA65-215
NACA65-215 |  |  |  | Cl Max: | 1.051 | at alpha= | 12.5 | deg
JavaFoil+Calcfoil stall+Eppler ext transition |  |  |  | L/D Max: | 65.808 | at alpha= | 4 | deg
Re: | 250000 |  |  | Cd Min: | 0.0094 | at alpha= | -1 | deg
Mach: | 0 |  |  | Cl=0 at alpha= | -1.7869 | deg
|  |  |  | @ Cl=0.1, Cd= | 0.0094113
|  |  |  | @ Cl=0.4, Cd= | 0.00986
|  |  |  | @ Cl=0.6, Cd= | 0.010136
alpha (deg) | Cl | Cd | Cm | Cl/Cd
-20 | -0.719 | 0.23274 | -0.004 | -3.091
-19.5 | -0.743 | 0.22196 | -0.004 | -3.347
-19 | -0.766 | 0.20512 | -0.005 | -3.734
-18.5 | -0.788 | 0.19262 | -0.005 | -4.092
-18 | -0.807 | 0.18204 | -0.005 | -4.435
-17.5 | -0.823 | 0.17136 | -0.006 | -4.804
-17 | -0.837 | 0.16036 | -0.006 | -5.219
-16.5 | -0.845 | 0.1531 | -0.006 | -5.521
-16 | -0.851 | 0.14128 | -0.007 | -6.026
-15.5 | -0.855 | 0.13625 | -0.007 | -6.278
-15 | -0.857 | 0.12978 | -0.007 | -6.602
-14.5 | -0.856 | 0.11905 | -0.008 | -7.189
-14 | -0.852 | 0.11372 | -0.008 | -7.493
-13.5 | -0.845 | 0.1065 | -0.009 | -7.936
-13 | -0.835 | 0.09873 | -0.009 | -8.461
-12.5 | -0.822 | 0.09432 | -0.01 | -8.719
-12 | -0.806 | 0.08745 | -0.01 | -9.219
-11.5 | -0.787 | 0.08181 | -0.01 | -9.62
-11 | -0.765 | 0.07718 | -0.011 | -9.908
-10.5 | -0.739 | 0.07238 | -0.011 | -10.213
-10 | -0.711 | 0.06786 | -0.011 | -10.474
-9.5 | -0.68 | 0.0636 | -0.012 | -10.691
-9 | -0.646 | 0.05944 | -0.012 | -10.873
-8.5 | -0.61 | 0.05589 | -0.013 | -10.923
-8 | -0.573 | 0.05282 | -0.013 | -10.84
-7.5 | -0.532 | 0.04929 | -0.014 | -10.8
-7 | -0.491 | 0.04658 | -0.015 | -10.541
-6.5 | -0.448 | 0.04366 | -0.016 | -10.27
-6 | -0.489 | 0.01484 | -0.034 | -32.974
-5.5 | -0.434 | 0.01434 | -0.035 | -30.289
-5 | -0.378 | 0.01389 | -0.035 | -27.234
-4.5 | -0.321 | 0.01347 | -0.036 | -23.835
-4 | -0.263 | 0.01308 | -0.037 | -20.127
-3.5 | -0.205 | 0.01275 | -0.038 | -16.055
-3 | -0.146 | 0.00956 | -0.039 | -15.221
-2.5 | -0.086 | 0.00948 | -0.04 | -9.062
-2 | -0.026 | 0.00943 | -0.041 | -2.746
-1.5 | 0.035 | 0.00943 | -0.042 | 3.671
-1 | 0.096 | 0.0094 | -0.043 | 10.171
-0.5 | 0.156 | 0.00957 | -0.044 | 16.352
0 | 0.217 | 0.00959 | -0.045 | 22.669
0.5 | 0.278 | 0.0096 | -0.046 | 28.992
1 | 0.339 | 0.00972 | -0.047 | 34.893
1.5 | 0.4 | 0.00986 | -0.048 | 40.565
2 | 0.46 | 0.00944 | -0.048 | 48.682
2.5 | 0.517 | 0.00989 | -0.049 | 52.266
3 | 0.575 | 0.01004 | -0.05 | 57.272
3.5 | 0.632 | 0.01026 | -0.05 | 61.627
4 | 0.688 | 0.01046 | -0.051 | 65.808
4.5 | 0.743 | 0.01562 | -0.052 | 47.605
5 | 0.797 | 0.01623 | -0.052 | 49.101
5.5 | 0.849 | 0.01681 | -0.053 | 50.513
6 | 0.9 | 0.01753 | -0.054 | 51.321
6.5 | 0.948 | 0.01827 | -0.054 | 51.871
7 | 0.994 | 0.01902 | -0.055 | 52.261
7.5 | 0.857 | 0.04914 | -0.026 | 17.434
8 | 0.892 | 0.05226 | -0.027 | 17.069
8.5 | 0.925 | 0.0556 | -0.027 | 16.633
9 | 0.954 | 0.05941 | -0.026 | 16.061
9.5 | 0.982 | 0.0635 | -0.026 | 15.457
10 | 1.003 | 0.06826 | -0.026 | 14.698
10.5 | 1.021 | 0.07297 | -0.026 | 13.986
11 | 1.034 | 0.07757 | -0.026 | 13.332
11.5 | 1.043 | 0.08296 | -0.026 | 12.577
12 | 1.049 | 0.08822 | -0.026 | 11.889
12.5 | 1.051 | 0.09489 | -0.026 | 11.071
13 | 1.048 | 0.1013 | -0.026 | 10.344
13.5 | 1.042 | 0.10798 | -0.026 | 9.651
14 | 1.033 | 0.11594 | -0.026 | 8.906
14.5 | 1.02 | 0.12356 | -0.026 | 8.256
15 | 1.005 | 0.129 | -0.026 | 7.791
15.5 | 0.987 | 0.13838 | -0.026 | 7.135
16 | 0.968 | 0.14813 | -0.026 | 6.532
16.5 | 0.946 | 0.15946 | -0.026 | 5.932
17 | 0.923 | 0.17155 | -0.027 | 5.379
17.5 | 0.898 | 0.17453 | -0.027 | 5.147

## 18. Re 250k Mach 0.00 (2)
BIGFOIL.COM POLAR EXPORT
NACA65-215
NACA65-215 |  |  |  | Cl Max: | 1.104 | at alpha= | 12 | deg
XFOIL ncrit=9 |  |  |  | L/D Max: | 62.8716 | at alpha= | 5.5 | deg
Re: | 250000 |  |  | Cd Min: | 0.19089 | at alpha= | 17 | deg
Mach: | 0 |  |  | Cl=0 at alpha= | -1.4374 | deg
|  |  |  | @ Cl=0.1, Cd= | 0.012995
|  |  |  | @ Cl=0.4, Cd= | 0.013371
|  |  |  | @ Cl=0.6, Cd= | 0.013116
alpha (deg) | Cl | Cd | Cm | Cl/Cd
-14.5 | -0.5117 | 0.14411 | -0.0245 | -3.5508
-14 | -0.5002 | 0.13735 | -0.0272 | -3.6418
-13.5 | -0.5332 | 0.12125 | -0.0407 | -4.3975
-13 | -0.5225 | 0.11371 | -0.0404 | -4.595
-12.5 | -0.5106 | 0.10775 | -0.0417 | -4.7387
-12 | -0.5252 | 0.09576 | -0.0485 | -5.4845
-11.5 | -0.6063 | 0.07468 | -0.0638 | -8.1186
-11 | -0.6653 | 0.06544 | -0.066 | -10.1666
-9.5 | -0.7519 | 0.03429 | -0.0553 | -21.9277
-9 | -0.6929 | 0.02919 | -0.0585 | -23.7376
-8.5 | -0.6298 | 0.02545 | -0.0609 | -24.7466
-8 | -0.5707 | 0.02288 | -0.0621 | -24.9432
-7.5 | -0.5218 | 0.0213 | -0.0612 | -24.4977
-7 | -0.4772 | 0.01922 | -0.0595 | -24.8283
-6.5 | -0.4419 | 0.01793 | -0.0564 | -24.6458
-6 | -0.4073 | 0.0168 | -0.0532 | -24.244
-5.5 | -0.3718 | 0.01571 | -0.0502 | -23.6665
-4.5 | -0.3271 | 0.01126 | -0.0412 | -29.0497
-4 | -0.276 | 0.01149 | -0.04 | -24.0209
-3.5 | -0.2224 | 0.01181 | -0.0391 | -18.8315
-3 | -0.1713 | 0.0128 | -0.0366 | -13.3828
-2.5 | -0.1175 | 0.01312 | -0.0358 | -8.9558
-2 | -0.0621 | 0.01305 | -0.036 | -4.7586
-1.5 | -0.0071 | 0.01307 | -0.0361 | -0.54323
-1 | 0.0496 | 0.01294 | -0.0368 | 3.8331
-0.5 | 0.1042 | 0.013 | -0.0369 | 8.0154
0 | 0.1613 | 0.01295 | -0.0377 | 12.4556
0.5 | 0.2156 | 0.01305 | -0.0377 | 16.5211
1 | 0.2724 | 0.01308 | -0.0385 | 20.8257
1.5 | 0.3267 | 0.01322 | -0.0385 | 24.7126
2 | 0.3828 | 0.01332 | -0.0391 | 28.7387
2.5 | 0.437 | 0.01348 | -0.039 | 32.4184
3 | 0.4922 | 0.01351 | -0.0391 | 36.4323
3.5 | 0.5452 | 0.01357 | -0.0387 | 40.1769
4 | 0.5998 | 0.01312 | -0.0378 | 45.7165
4.5 | 0.6521 | 0.0122 | -0.0358 | 53.4508
5 | 0.7004 | 0.01199 | -0.034 | 58.4153
5.5 | 0.7444 | 0.01184 | -0.0314 | 62.8716
6 | 0.77 | 0.01238 | -0.0256 | 62.1971
6.5 | 0.7446 | 0.01541 | -0.0128 | 48.3193
7 | 0.7282 | 0.01743 | -0.0012 | 41.7785
7.5 | 0.7581 | 0.01929 | 0.001 | 39.3002
8 | 0.7909 | 0.02152 | 0.0011 | 36.7519
8.5 | 0.8272 | 0.02339 | 0.0019 | 35.3655
9 | 0.8633 | 0.02548 | 0.003 | 33.8815
9.5 | 0.9104 | 0.02778 | 0.0035 | 32.7718
10 | 0.9633 | 0.03007 | 0.0035 | 32.0353
10.5 | 1.0163 | 0.03274 | 0.0029 | 31.0415
11 | 1.0765 | 0.03789 | 0.0012 | 28.4112
11.5 | 1.0994 | 0.04245 | 0.004 | 25.8987
12 | 1.104 | 0.04744 | 0.008 | 23.2715
12.5 | 1.0908 | 0.05325 | 0.0123 | 20.4845
13 | 1.0669 | 0.06069 | 0.0154 | 17.5795
13.5 | 1.0342 | 0.06975 | 0.0167 | 14.8272
14.5 | 0.7906 | 0.1291 | -0.0066 | 6.1239
15 | 0.7363 | 0.15554 | -0.0267 | 4.7338
15.5 | 0.754 | 0.16123 | -0.0286 | 4.6765
16 | 0.7662 | 0.16988 | -0.0307 | 4.5102
16.5 | 0.7503 | 0.18499 | -0.0432 | 4.0559
17 | 0.769 | 0.19089 | -0.0459 | 4.0285

## 19. Re 250k Mach 0.10 (1)
BIGFOIL.COM POLAR EXPORT
NACA65-215
NACA65-215 |  |  |  | Cl Max: | 1.04 | at alpha= | 12 | deg
JavaFoil+Calcfoil stall+Eppler ext transition |  |  |  | L/D Max: | 65.938 | at alpha= | 4 | deg
Re: | 250000 |  |  | Cd Min: | 0.00913 | at alpha= | 2 | deg
Mach: | 0.1 |  |  | Cl=0 at alpha= | -1.7869 | deg
|  |  |  | @ Cl=0.1, Cd= | 0.0092603
|  |  |  | @ Cl=0.4, Cd= | 0.0098551
|  |  |  | @ Cl=0.6, Cd= | 0.010165
alpha (deg) | Cl | Cd | Cm | Cl/Cd
-19.5 | -0.693 | 0.22926 | -0.004 | -3.023
-19 | -0.72 | 0.21852 | -0.005 | -3.294
-18.5 | -0.745 | 0.19948 | -0.005 | -3.737
-18 | -0.768 | 0.18798 | -0.005 | -4.087
-17.5 | -0.788 | 0.17546 | -0.006 | -4.491
-17 | -0.805 | 0.1691 | -0.006 | -4.76
-16.5 | -0.817 | 0.15715 | -0.006 | -5.197
-16 | -0.826 | 0.14666 | -0.007 | -5.634
-15.5 | -0.833 | 0.1396 | -0.007 | -5.969
-15 | -0.838 | 0.13278 | -0.008 | -6.312
-14.5 | -0.84 | 0.12028 | -0.008 | -6.981
-14 | -0.839 | 0.11447 | -0.008 | -7.326
-13.5 | -0.834 | 0.10696 | -0.009 | -7.799
-13 | -0.827 | 0.09876 | -0.009 | -8.372
-12.5 | -0.816 | 0.09417 | -0.01 | -8.663
-12 | -0.802 | 0.08936 | -0.01 | -8.97
-11.5 | -0.784 | 0.08195 | -0.01 | -9.564
-11 | -0.763 | 0.07688 | -0.011 | -9.921
-10.5 | -0.738 | 0.07232 | -0.011 | -10.21
-10 | -0.711 | 0.06832 | -0.012 | -10.407
-9.5 | -0.681 | 0.06381 | -0.012 | -10.666
-9 | -0.648 | 0.05956 | -0.013 | -10.874
-8.5 | -0.612 | 0.05637 | -0.013 | -10.859
-8 | -0.574 | 0.05268 | -0.013 | -10.9
-7.5 | -0.534 | 0.04956 | -0.014 | -10.781
-7 | -0.493 | 0.04676 | -0.015 | -10.541
-6.5 | -0.45 | 0.04372 | -0.016 | -10.294
-6 | -0.491 | 0.01491 | -0.034 | -32.958
-5.5 | -0.436 | 0.01444 | -0.035 | -30.21
-5 | -0.38 | 0.01396 | -0.036 | -27.218
-4.5 | -0.323 | 0.01356 | -0.037 | -23.786
-4 | -0.264 | 0.01313 | -0.038 | -20.149
-3.5 | -0.206 | 0.01278 | -0.038 | -16.097
-3 | -0.146 | 0.00958 | -0.039 | -15.265
-2.5 | -0.086 | 0.00951 | -0.04 | -9.074
-2 | -0.026 | 0.00949 | -0.041 | -2.739
-1.5 | 0.035 | 0.00945 | -0.042 | 3.684
-1 | 0.096 | 0.00924 | -0.043 | 10.391
-0.5 | 0.157 | 0.00955 | -0.044 | 16.465
0 | 0.219 | 0.0096 | -0.045 | 22.782
0.5 | 0.28 | 0.00965 | -0.046 | 28.988
1 | 0.341 | 0.00971 | -0.047 | 35.099
1.5 | 0.402 | 0.00986 | -0.048 | 40.786
2 | 0.462 | 0.00913 | -0.048 | 50.57
2.5 | 0.519 | 0.00995 | -0.049 | 52.187
3 | 0.577 | 0.01009 | -0.05 | 57.195
3.5 | 0.635 | 0.01028 | -0.051 | 61.755
4 | 0.692 | 0.01049 | -0.051 | 65.938
4.5 | 0.747 | 0.01573 | -0.052 | 47.476
5 | 0.8 | 0.01631 | -0.053 | 49.069
5.5 | 0.853 | 0.01695 | -0.053 | 50.325
6 | 0.903 | 0.01766 | -0.054 | 51.147
6.5 | 0.951 | 0.01838 | -0.055 | 51.76
7 | 0.997 | 0.01919 | -0.055 | 51.956
7.5 | 0.86 | 0.04911 | -0.027 | 17.517
8 | 0.894 | 0.0526 | -0.026 | 16.996
8.5 | 0.927 | 0.056 | -0.027 | 16.553
9 | 0.956 | 0.06025 | -0.026 | 15.859
9.5 | 0.982 | 0.06372 | -0.026 | 15.412
10 | 1.002 | 0.06859 | -0.026 | 14.615
10.5 | 1.018 | 0.07423 | -0.026 | 13.716
11 | 1.03 | 0.07815 | -0.026 | 13.18
11.5 | 1.037 | 0.08386 | -0.026 | 12.367
12 | 1.04 | 0.08882 | -0.026 | 11.713
12.5 | 1.039 | 0.09699 | -0.026 | 10.713
13 | 1.033 | 0.10295 | -0.026 | 10.038
13.5 | 1.024 | 0.1105 | -0.026 | 9.27
14 | 1.011 | 0.11759 | -0.026 | 8.602
14.5 | 0.995 | 0.12594 | -0.025 | 7.902
15 | 0.976 | 0.13485 | -0.026 | 7.24
15.5 | 0.955 | 0.14324 | -0.026 | 6.664
16 | 0.931 | 0.15221 | -0.026 | 6.115
16.5 | 0.905 | 0.16107 | -0.026 | 5.619
17 | 0.878 | 0.17709 | -0.026 | 4.957

## 20. Re 250k Mach 0.10 (2)
BIGFOIL.COM POLAR EXPORT
NACA65-215
NACA65-215 |  |  |  | Cl Max: | 1.0918 | at alpha= | 11.5 | deg
XFOIL ncrit=9 |  |  |  | L/D Max: | 62.8932 | at alpha= | 5.5 | deg
Re: | 250000 |  |  | Cd Min: | 0.16689 | at alpha= | 16.5 | deg
Mach: | 0.1 |  |  | Cl=0 at alpha= | -1.4353 | deg
|  |  |  | @ Cl=0.1, Cd= | 0.013056
|  |  |  | @ Cl=0.4, Cd= | 0.013434
|  |  |  | @ Cl=0.6, Cd= | 0.01317
alpha (deg) | Cl | Cd | Cm | Cl/Cd
-15 | -0.5346 | 0.14965 | -0.0248 | -3.5723
-14.5 | -0.5088 | 0.14513 | -0.0242 | -3.5058
-14 | -0.4978 | 0.1382 | -0.0271 | -3.602
-13.5 | -0.5299 | 0.12253 | -0.0405 | -4.3247
-13 | -0.5152 | 0.11565 | -0.0395 | -4.4548
-12.5 | -0.5039 | 0.10945 | -0.041 | -4.6039
-12 | -0.5191 | 0.09727 | -0.0481 | -5.3367
-11.5 | -0.6085 | 0.07566 | -0.0646 | -8.0426
-11 | -0.6712 | 0.06743 | -0.0662 | -9.954
-10.5 | -0.7439 | 0.06618 | -0.056 | -11.2406
-10 | -0.7554 | 0.05527 | -0.0569 | -13.6675
-9.5 | -0.7509 | 0.03503 | -0.0566 | -21.4359
-9 | -0.6934 | 0.02981 | -0.0597 | -23.2607
-8.5 | -0.6317 | 0.02588 | -0.0619 | -24.4088
-8 | -0.573 | 0.02319 | -0.0628 | -24.7089
-7.5 | -0.5237 | 0.02151 | -0.0619 | -24.3468
-7 | -0.4778 | 0.01943 | -0.0602 | -24.5908
-6.5 | -0.4423 | 0.01807 | -0.0571 | -24.477
-6 | -0.4069 | 0.01699 | -0.054 | -23.9494
-5.5 | -0.3727 | 0.0158 | -0.0508 | -23.5886
-5 | -0.3413 | 0.0142 | -0.0473 | -24.0352
-4.5 | -0.3289 | 0.01129 | -0.0415 | -29.132
-4 | -0.2778 | 0.01152 | -0.0402 | -24.1146
-3.5 | -0.2241 | 0.01184 | -0.0394 | -18.9274
-3 | -0.1724 | 0.01282 | -0.0369 | -13.4477
-2.5 | -0.1185 | 0.01317 | -0.0359 | -8.9977
-2 | -0.0624 | 0.01312 | -0.0362 | -4.7561
-1.5 | -0.0074 | 0.01313 | -0.0362 | -0.56359
-1 | 0.0498 | 0.01301 | -0.037 | 3.8278
-0.5 | 0.1044 | 0.01306 | -0.037 | 7.9939
0 | 0.1619 | 0.01301 | -0.0377 | 12.4443
0.5 | 0.2163 | 0.01311 | -0.0379 | 16.4989
1 | 0.2735 | 0.01314 | -0.0385 | 20.8143
1.5 | 0.3278 | 0.01329 | -0.0386 | 24.6652
2 | 0.3847 | 0.01338 | -0.0392 | 28.7519
2.5 | 0.4384 | 0.01357 | -0.039 | 32.3066
3 | 0.4951 | 0.01357 | -0.0393 | 36.4849
3.5 | 0.5478 | 0.01363 | -0.0387 | 40.1908
4 | 0.6034 | 0.01314 | -0.0379 | 45.9209
4.5 | 0.655 | 0.01226 | -0.0358 | 53.4258
5 | 0.704 | 0.01203 | -0.0339 | 58.5204
5.5 | 0.7478 | 0.01189 | -0.0312 | 62.8932
6 | 0.7679 | 0.01265 | -0.0244 | 60.7036
6.5 | 0.7404 | 0.01569 | -0.0113 | 47.1893
7 | 0.7262 | 0.01768 | -0.0001 | 41.0747
7.5 | 0.7575 | 0.01953 | 0.0018 | 38.7865
8 | 0.7893 | 0.02185 | 0.002 | 36.1236
8.5 | 0.8264 | 0.02373 | 0.0028 | 34.8251
9 | 0.8634 | 0.02588 | 0.0039 | 33.3617
9.5 | 0.9121 | 0.02818 | 0.0044 | 32.3669
10 | 0.9662 | 0.03058 | 0.0043 | 31.5958
10.5 | 1.0226 | 0.03361 | 0.0034 | 30.4255
11 | 1.0736 | 0.03877 | 0.0029 | 27.6915
11.5 | 1.0918 | 0.04355 | 0.006 | 25.07
12 | 1.0913 | 0.04877 | 0.0102 | 22.3765
12.5 | 1.0739 | 0.05486 | 0.0142 | 19.5753
13 | 1.0474 | 0.06249 | 0.0167 | 16.7611
13.5 | 1.0121 | 0.0718 | 0.0173 | 14.0961
14 | 0.7728 | 0.12464 | -0.0078 | 6.2003
14.5 | 0.5776 | 0.13934 | -0.0171 | 4.1453
15 | 0.6017 | 0.14239 | -0.0169 | 4.2257
15.5 | 0.5678 | 0.15576 | -0.0273 | 3.6454
16 | 0.5797 | 0.16105 | -0.0301 | 3.5995
16.5 | 0.6025 | 0.16689 | -0.0303 | 3.6102

## 21. Re 250k Mach 0.25 (1)
BIGFOIL.COM POLAR EXPORT
NACA65-215
NACA65-215 |  |  |  | Cl Max: | 0.994 | at alpha= | 10.5 | deg
JavaFoil+Calcfoil stall+Eppler ext transition |  |  |  | L/D Max: | 61.853 | at alpha= | 3.5 | deg
Re: | 250000 |  |  | Cd Min: | 0.00918 | at alpha= | 1.5 | deg
Mach: | 0.25 |  |  | Cl=0 at alpha= | -1.7857 | deg
|  |  |  | @ Cl=0.1, Cd= | 0.0095659
|  |  |  | @ Cl=0.4, Cd= | 0.0093271
|  |  |  | @ Cl=0.6, Cd= | 0.010329
alpha (deg) | Cl | Cd | Cm | Cl/Cd
-17.5 | -0.462 | 0.25467 | -0.006 | -1.814
-17 | -0.516 | 0.22362 | -0.006 | -2.308
-16.5 | -0.561 | 0.20047 | -0.006 | -2.797
-16 | -0.601 | 0.18154 | -0.006 | -3.313
-15.5 | -0.638 | 0.16858 | -0.007 | -3.786
-15 | -0.671 | 0.15195 | -0.007 | -4.413
-14.5 | -0.698 | 0.14217 | -0.008 | -4.913
-14 | -0.721 | 0.12897 | -0.008 | -5.592
-13.5 | -0.739 | 0.12012 | -0.009 | -6.148
-13 | -0.75 | 0.11045 | -0.009 | -6.793
-12.5 | -0.757 | 0.10255 | -0.01 | -7.379
-12 | -0.757 | 0.09456 | -0.01 | -8.008
-11.5 | -0.752 | 0.08725 | -0.011 | -8.622
-11 | -0.742 | 0.0801 | -0.011 | -9.261
-10.5 | -0.726 | 0.07573 | -0.011 | -9.59
-10 | -0.706 | 0.07094 | -0.012 | -9.949
-9.5 | -0.681 | 0.06613 | -0.012 | -10.291
-9 | -0.652 | 0.0612 | -0.013 | -10.647
-8.5 | -0.619 | 0.05738 | -0.013 | -10.785
-8 | -0.583 | 0.05361 | -0.014 | -10.875
-7.5 | -0.544 | 0.05045 | -0.014 | -10.784
-7 | -0.503 | 0.04725 | -0.015 | -10.643
-6.5 | -0.46 | 0.04432 | -0.016 | -10.379
-6 | -0.415 | 0.04167 | -0.017 | -9.959
-5.5 | -0.446 | 0.01481 | -0.036 | -30.12
-5 | -0.389 | 0.01432 | -0.037 | -27.14
-4.5 | -0.33 | 0.01388 | -0.037 | -23.799
-4 | -0.271 | 0.01341 | -0.038 | -20.198
-3.5 | -0.211 | 0.01303 | -0.039 | -16.181
-3 | -0.15 | 0.00975 | -0.04 | -15.366
-2.5 | -0.088 | 0.00967 | -0.041 | -9.151
-2 | -0.027 | 0.00964 | -0.042 | -2.763
-1.5 | 0.036 | 0.00958 | -0.043 | 3.72
-1 | 0.098 | 0.00957 | -0.044 | 10.271
-0.5 | 0.161 | 0.00944 | -0.045 | 17.09
0 | 0.225 | 0.00965 | -0.046 | 23.282
0.5 | 0.288 | 0.00988 | -0.047 | 29.112
1 | 0.35 | 0.00994 | -0.048 | 35.236
1.5 | 0.412 | 0.00918 | -0.049 | 44.871
2 | 0.473 | 0.00997 | -0.05 | 47.452
2.5 | 0.532 | 0.01012 | -0.05 | 52.586
3 | 0.592 | 0.0103 | -0.051 | 57.434
3.5 | 0.65 | 0.01051 | -0.052 | 61.853
4 | 0.708 | 0.01555 | -0.053 | 45.516
4.5 | 0.764 | 0.01622 | -0.053 | 47.114
5 | 0.819 | 0.01689 | -0.054 | 48.477
5.5 | 0.872 | 0.01756 | -0.055 | 49.643
6 | 0.922 | 0.01831 | -0.055 | 50.351
6.5 | 0.97 | 0.01904 | -0.056 | 50.924
7 | 0.839 | 0.04678 | -0.028 | 17.932
7.5 | 0.873 | 0.05014 | -0.026 | 17.407
8 | 0.905 | 0.05413 | -0.026 | 16.723
8.5 | 0.934 | 0.05732 | -0.026 | 16.293
9 | 0.959 | 0.062 | -0.026 | 15.459
9.5 | 0.979 | 0.06602 | -0.026 | 14.824
10 | 0.989 | 0.07119 | -0.025 | 13.894
10.5 | 0.994 | 0.07679 | -0.026 | 12.94
11 | 0.991 | 0.08237 | -0.026 | 12.027
11.5 | 0.98 | 0.08961 | -0.025 | 10.941
12 | 0.963 | 0.09699 | -0.025 | 9.931
12.5 | 0.939 | 0.10522 | -0.025 | 8.923
13 | 0.907 | 0.11317 | -0.025 | 8.016
13.5 | 0.869 | 0.12382 | -0.025 | 7.018
14 | 0.825 | 0.13592 | -0.025 | 6.067
14.5 | 0.774 | 0.15482 | -0.025 | 5.002
15 | 0.719 | 0.16792 | -0.025 | 4.282
15.5 | 0.659 | 0.17758 | -0.025 | 3.712

## 22. Re 250k Mach 0.25 (2)
BIGFOIL.COM POLAR EXPORT
NACA65-215
NACA65-215 |  |  |  | Cl Max: | 1.0434 | at alpha= | 11 | deg
XFOIL ncrit=9 |  |  |  | L/D Max: | 62.8372 | at alpha= | 5.5 | deg
Re: | 250000 |  |  | Cd Min: | 0.17776 | at alpha= | 16 | deg
Mach: | 0.25 |  |  | Cl=0 at alpha= | -1.4232 | deg
|  |  |  | @ Cl=0.1, Cd= | 0.01336
|  |  |  | @ Cl=0.4, Cd= | 0.013803
|  |  |  | @ Cl=0.6, Cd= | 0.013602
alpha (deg) | Cl | Cd | Cm | Cl/Cd
-14.5 | -0.4963 | 0.14993 | -0.023 | -3.3102
-14 | -0.4893 | 0.142 | -0.0273 | -3.4458
-13.5 | -0.5127 | 0.12805 | -0.038 | -4.0039
-13 | -0.4865 | 0.12336 | -0.0364 | -3.9437
-12.5 | -0.4774 | 0.11619 | -0.039 | -4.1088
-12 | -0.5458 | 0.0949 | -0.0589 | -5.7513
-11.5 | -0.5411 | 0.08499 | -0.06 | -6.3666
-10.5 | -0.5985 | 0.06575 | -0.0686 | -9.1027
-9.5 | -0.7203 | 0.04131 | -0.0651 | -17.4365
-9 | -0.6854 | 0.03369 | -0.0671 | -20.3443
-8.5 | -0.6365 | 0.02843 | -0.0676 | -22.3883
-8 | -0.5838 | 0.02503 | -0.0672 | -23.324
-7.5 | -0.5338 | 0.02279 | -0.0658 | -23.4226
-7 | -0.4836 | 0.02082 | -0.0641 | -23.2277
-6.5 | -0.4426 | 0.01889 | -0.0615 | -23.4304
-6 | -0.4059 | 0.01778 | -0.0582 | -22.829
-5.5 | -0.3756 | 0.01637 | -0.0541 | -22.9444
-5 | -0.3399 | 0.01521 | -0.0508 | -22.3471
-4.5 | -0.3354 | 0.0117 | -0.0441 | -28.6667
-4 | -0.2874 | 0.01165 | -0.0416 | -24.6695
-3.5 | -0.2328 | 0.01201 | -0.0406 | -19.3838
-3 | -0.1785 | 0.01301 | -0.0381 | -13.7202
-2.5 | -0.1234 | 0.01345 | -0.0369 | -9.1747
-2 | -0.0662 | 0.01356 | -0.0366 | -4.882
-1.5 | -0.0088 | 0.01341 | -0.037 | -0.65623
-1 | 0.0485 | 0.01344 | -0.0373 | 3.6086
-0.5 | 0.1063 | 0.01335 | -0.0378 | 7.9625
0 | 0.1636 | 0.01343 | -0.0381 | 12.1817
0.5 | 0.2213 | 0.01342 | -0.0387 | 16.4903
1 | 0.2787 | 0.01355 | -0.0389 | 20.5683
1.5 | 0.3355 | 0.01365 | -0.0393 | 24.5788
2 | 0.3938 | 0.01378 | -0.0395 | 28.5776
2.5 | 0.4486 | 0.01398 | -0.0395 | 32.0887
3 | 0.506 | 0.01406 | -0.0395 | 35.9886
3.5 | 0.5638 | 0.01397 | -0.0392 | 40.3579
4 | 0.6199 | 0.0134 | -0.0381 | 46.2612
4.5 | 0.6726 | 0.01249 | -0.0355 | 53.8511
5 | 0.7225 | 0.01224 | -0.0332 | 59.0278
5.5 | 0.7641 | 0.01216 | -0.0296 | 62.8372
6 | 0.7529 | 0.01423 | -0.0178 | 52.9093
6.5 | 0.7217 | 0.01708 | -0.0043 | 42.2541
7 | 0.7211 | 0.01886 | 0.0045 | 38.2344
8 | 0.7841 | 0.02347 | 0.0066 | 33.4086
8.5 | 0.823 | 0.0256 | 0.0075 | 32.1484
9 | 0.8708 | 0.02824 | 0.0084 | 30.8357
9.5 | 0.9222 | 0.03052 | 0.009 | 30.2163
10 | 0.9763 | 0.03366 | 0.0094 | 29.0048
10.5 | 1.0294 | 0.03857 | 0.0089 | 26.6891
11 | 1.0434 | 0.0438 | 0.0121 | 23.8219
11.5 | 1.0385 | 0.0496 | 0.0159 | 20.9375
12 | 1.0209 | 0.05626 | 0.0188 | 18.1461
12.5 | 0.9908 | 0.06408 | 0.0202 | 15.4619
13 | 0.9573 | 0.07339 | 0.0192 | 13.044
13.5 | 0.9187 | 0.08471 | 0.0157 | 10.8452
14 | 0.7259 | 0.14166 | -0.0187 | 5.1242
15 | 0.7245 | 0.16407 | -0.0316 | 4.4158
15.5 | 0.741 | 0.17097 | -0.0346 | 4.3341
16 | 0.7651 | 0.17776 | -0.0346 | 4.3041

## 23. Re 250k Mach 0.50 (1)
BIGFOIL.COM POLAR EXPORT
NACA65-215
NACA65-215 |  |  |  | Cl Max: | 1.187 | at alpha= | 20 | deg
JavaFoil+Calcfoil stall+Eppler ext transition |  |  |  | L/D Max: | 61.299 | at alpha= | 3.5 | deg
Re: | 250000 |  |  | Cd Min: | 0.00962 | at alpha= | -0.5 | deg
Mach: | 0.5 |  |  | Cl=0 at alpha= | -1.7868 | deg
|  |  |  | @ Cl=0.1, Cd= | 0.01036
|  |  |  | @ Cl=0.4, Cd= | 0.010424
|  |  |  | @ Cl=0.6, Cd= | 0.011022
alpha (deg) | Cl | Cd | Cm | Cl/Cd
-20 | -1.003 | 0.26351 | -0.007 | -3.807
-19.5 | -0.977 | 0.25944 | -0.007 | -3.764
-19 | -0.95 | 0.24867 | -0.008 | -3.82
-18.5 | -0.923 | 0.23933 | -0.008 | -3.858
-18 | -0.894 | 0.2339 | -0.008 | -3.822
-17.5 | -0.867 | 0.23035 | -0.009 | -3.764
-17 | -0.84 | 0.22189 | -0.009 | -3.786
-16.5 | -0.813 | 0.22004 | -0.01 | -3.696
-16 | -0.784 | 0.21668 | -0.01 | -3.62
-15.5 | -0.757 | 0.20004 | -0.01 | -3.785
-15 | -0.73 | 0.19816 | -0.011 | -3.683
-14.5 | -0.703 | 0.18461 | -0.011 | -3.808
-14 | -0.676 | 0.17919 | -0.012 | -3.771
-13.5 | -0.647 | 0.17387 | -0.011 | -3.723
-13 | -0.62 | 0.16434 | -0.012 | -3.772
-12.5 | -0.593 | 0.16082 | -0.012 | -3.685
-12 | -0.565 | 0.15928 | -0.012 | -3.548
-11.5 | -0.538 | 0.16045 | -0.013 | -3.352
-11 | -0.51 | 0.14415 | -0.012 | -3.536
-10.5 | -0.482 | 0.13197 | -0.012 | -3.653
-10 | -0.455 | 0.19784 | -0.013 | -2.299
-9.5 | -0.427 | 0.11823 | -0.013 | -3.613
-9 | -0.4 | 0.11486 | -0.014 | -3.479
-8.5 | -0.372 | 0.10193 | -0.013 | -3.646
-8 | -0.534 | 0.06493 | -0.014 | -8.228
-7.5 | -0.548 | 0.0566 | -0.015 | -9.686
-7 | -0.529 | 0.05165 | -0.016 | -10.234
-6.5 | -0.495 | 0.04773 | -0.016 | -10.364
-6 | -0.452 | 0.04414 | -0.017 | -10.243
-5.5 | -0.405 | 0.04118 | -0.019 | -9.822
-5 | -0.426 | 0.01614 | -0.04 | -26.394
-4.5 | -0.363 | 0.01547 | -0.041 | -23.48
-4 | -0.299 | 0.01484 | -0.043 | -20.136
-3.5 | -0.233 | 0.01427 | -0.044 | -16.312
-3 | -0.166 | 0.01384 | -0.045 | -11.98
-2.5 | -0.098 | 0.01053 | -0.046 | -9.281
-2 | -0.029 | 0.0104 | -0.047 | -2.832
-1.5 | 0.039 | 0.01036 | -0.048 | 3.807
-1 | 0.109 | 0.01036 | -0.049 | 10.497
-0.5 | 0.178 | 0.00962 | -0.05 | 18.542
0 | 0.25 | 0.01018 | -0.051 | 24.525
0.5 | 0.319 | 0.01027 | -0.052 | 31.025
1 | 0.387 | 0.01039 | -0.053 | 37.279
1.5 | 0.456 | 0.01057 | -0.054 | 43.138
2 | 0.524 | 0.01072 | -0.055 | 48.877
2.5 | 0.588 | 0.01097 | -0.056 | 53.632
3 | 0.653 | 0.01125 | -0.057 | 58.03
3.5 | 0.716 | 0.01169 | -0.057 | 61.299
4 | 0.779 | 0.01774 | -0.058 | 43.948
4.5 | 0.839 | 0.01866 | -0.059 | 44.992
5 | 0.895 | 0.01964 | -0.06 | 45.564
5.5 | 0.945 | 0.02068 | -0.061 | 45.676
6 | 0.819 | 0.04384 | -0.027 | 18.689
6.5 | 0.846 | 0.04779 | -0.027 | 17.701
7 | 0.857 | 0.05231 | -0.027 | 16.38
7.5 | 0.835 | 0.05965 | -0.026 | 14.004
8 | 0.658 | 0.07679 | -0.024 | 8.572
8.5 | 0.566 | 0.11128 | -0.024 | 5.083
9 | 0.594 | 0.1192 | -0.028 | 4.98
9.5 | 0.621 | 0.1253 | -0.028 | 4.953
10 | 0.647 | 0.13476 | -0.029 | 4.805
10.5 | 0.674 | 0.13226 | -0.029 | 5.099
11 | 0.702 | 0.15159 | -0.032 | 4.634
11.5 | 0.729 | 0.1633 | -0.033 | 4.466
12 | 0.756 | 0.15967 | -0.033 | 4.736
12.5 | 0.783 | 0.17001 | -0.034 | 4.604
13 | 0.81 | 0.17115 | -0.036 | 4.734
13.5 | 0.838 | 0.18012 | -0.038 | 4.652
14 | 0.864 | 0.19451 | -0.038 | 4.443
14.5 | 0.891 | 0.19667 | -0.039 | 4.53
15 | 0.92 | 0.21433 | -0.041 | 4.291
15.5 | 0.946 | 0.21601 | -0.042 | 4.38
16 | 0.972 | 0.21827 | -0.042 | 4.455
16.5 | 0.999 | 0.22347 | -0.043 | 4.469
17 | 1.028 | 0.2337 | -0.045 | 4.398
17.5 | 1.054 | 0.24224 | -0.046 | 4.35
18 | 1.08 | 0.24546 | -0.046 | 4.399
18.5 | 1.106 | 0.25115 | -0.047 | 4.403
19 | 1.134 | 0.26014 | -0.048 | 4.357
19.5 | 1.161 | 0.27787 | -0.05 | 4.178
20 | 1.187 | 0.28341 | -0.05 | 4.187

## 24. Re 250k Mach 0.50 (2)
BIGFOIL.COM POLAR EXPORT
NACA65-215
NACA65-215 |  |  |  | Cl Max: | 0.9338 | at alpha= | 20 | deg
XFOIL ncrit=9 |  |  |  | L/D Max: | 57.8158 | at alpha= | 5 | deg
Re: | 250000 |  |  | Cd Min: | 0.27407 | at alpha= | 20 | deg
Mach: | 0.5 |  |  | Cl=0 at alpha= | -1.3647 | deg
|  |  |  | @ Cl=0.1, Cd= | 0.015061
|  |  |  | @ Cl=0.4, Cd= | 0.015915
|  |  |  | @ Cl=0.6, Cd= | 0.01636
alpha (deg) | Cl | Cd | Cm | Cl/Cd
-20 | -0.6912 | 0.25178 | 0.0281 | -2.7453
-19.5 | -0.6817 | 0.24603 | 0.0195 | -2.7708
-19 | -0.6498 | 0.23518 | 0.018 | -2.763
-18.5 | -0.6275 | 0.22767 | 0.0136 | -2.7562
-18 | -0.6132 | 0.22022 | 0.0066 | -2.7845
-17.5 | -0.5985 | 0.2118 | 0.0007 | -2.8258
-17 | -0.5682 | 0.2033 | -0.001 | -2.7949
-16.5 | -0.5476 | 0.19578 | -0.0053 | -2.797
-16 | -0.5486 | 0.18899 | -0.0146 | -2.9028
-15.5 | -0.5176 | 0.17896 | -0.0159 | -2.8923
-15 | -0.4939 | 0.17166 | -0.0187 | -2.8772
-14.5 | -0.4903 | 0.16401 | -0.026 | -2.9895
-14 | -0.4765 | 0.15459 | -0.0302 | -3.0823
-13.5 | -0.4503 | 0.14751 | -0.0315 | -3.0527
-13 | -0.4367 | 0.13975 | -0.0354 | -3.1249
-12.5 | -0.4535 | 0.1289 | -0.0461 | -3.5182
-12 | -0.4241 | 0.12198 | -0.0446 | -3.4768
-11.5 | -0.4126 | 0.11454 | -0.0476 | -3.6022
-11 | -0.4368 | 0.10175 | -0.0579 | -4.2929
-10 | -0.4854 | 0.06913 | -0.0747 | -7.0216
-9.5 | -0.5183 | 0.05935 | -0.08 | -8.7329
-9 | -0.5299 | 0.04762 | -0.092 | -11.1277
-8.5 | -0.5314 | 0.03886 | -0.098 | -13.6747
-8 | -0.5353 | 0.0335 | -0.0946 | -15.9791
-7.5 | -0.53 | 0.02961 | -0.0882 | -17.8994
-7 | -0.5044 | 0.02653 | -0.0824 | -19.0124
-6.5 | -0.4372 | 0.02281 | -0.0818 | -19.167
-6 | -0.3847 | 0.02088 | -0.0787 | -18.4243
-5.5 | -0.3482 | 0.01907 | -0.0739 | -18.259
-5 | -0.3268 | 0.01772 | -0.0674 | -18.4424
-4.5 | -0.3035 | 0.01638 | -0.0611 | -18.5287
-4 | -0.3013 | 0.01367 | -0.0529 | -22.041
-3.5 | -0.2699 | 0.0128 | -0.0465 | -21.0859
-3 | -0.2081 | 0.0135 | -0.0442 | -15.4148
-2.5 | -0.1423 | 0.01518 | -0.0405 | -9.3742
-2 | -0.0811 | 0.01531 | -0.0397 | -5.2972
-1.5 | -0.0164 | 0.0151 | -0.0399 | -1.0861
-1 | 0.0442 | 0.01523 | -0.0395 | 2.9022
-0.5 | 0.1102 | 0.01503 | -0.0402 | 7.332
0 | 0.1693 | 0.01526 | -0.0397 | 11.0944
0.5 | 0.236 | 0.01519 | -0.0406 | 15.5365
1 | 0.2935 | 0.01555 | -0.0398 | 18.8746
1.5 | 0.3609 | 0.01557 | -0.0406 | 23.1792
2 | 0.4164 | 0.01606 | -0.0395 | 25.9278
2.5 | 0.4873 | 0.01601 | -0.0402 | 30.4372
3 | 0.5434 | 0.01636 | -0.0387 | 33.2152
3.5 | 0.6058 | 0.01636 | -0.0376 | 37.0293
4 | 0.6866 | 0.01437 | -0.0363 | 47.7801
4.5 | 0.7394 | 0.01372 | -0.0318 | 53.8921
5 | 0.7782 | 0.01346 | -0.0249 | 57.8158
5.5 | 0.7354 | 0.01574 | -0.0076 | 46.7217
6 | 0.6967 | 0.01976 | 0.0044 | 35.2581
6.5 | 0.695 | 0.02284 | 0.0117 | 30.4291
7 | 0.7021 | 0.02546 | 0.0184 | 27.5766
7.5 | 0.7189 | 0.02791 | 0.0239 | 25.7578
8 | 0.7647 | 0.03077 | 0.0243 | 24.8521
8.5 | 0.8211 | 0.03358 | 0.0258 | 24.4521
9 | 0.8642 | 0.03768 | 0.0275 | 22.9352
9.5 | 0.881 | 0.04359 | 0.0292 | 20.2111
10 | 0.874 | 0.05082 | 0.0302 | 17.198
10.5 | 0.8526 | 0.0596 | 0.0292 | 14.3054
11 | 0.8231 | 0.07018 | 0.0255 | 11.7284
11.5 | 0.7877 | 0.08316 | 0.0185 | 9.4721
12 | 0.7546 | 0.09821 | 0.0087 | 7.6835
12.5 | 0.7276 | 0.11511 | -0.0024 | 6.3209
13 | 0.7185 | 0.1298 | -0.011 | 5.5354
14 | 0.7018 | 0.16519 | -0.0318 | 4.2484
14.5 | 0.7178 | 0.17433 | -0.0369 | 4.1175
15 | 0.7526 | 0.18208 | -0.0365 | 4.1333
15.5 | 0.7464 | 0.1934 | -0.0488 | 3.8594
16 | 0.7683 | 0.20158 | -0.0531 | 3.8114
16.5 | 0.8027 | 0.21105 | -0.0538 | 3.8034
17 | 0.8019 | 0.22055 | -0.0654 | 3.6359
17.5 | 0.824 | 0.22866 | -0.0702 | 3.6036
18 | 0.8583 | 0.23888 | -0.0714 | 3.593
18.5 | 0.8626 | 0.247 | -0.0822 | 3.4923
19 | 0.8837 | 0.25555 | -0.0879 | 3.458
19.5 | 0.9084 | 0.26372 | -0.092 | 3.4446
20 | 0.9338 | 0.27407 | -0.0961 | 3.4072

## 25. Re 500k Mach 0.00 (1)
BIGFOIL.COM POLAR EXPORT
NACA65-215
NACA65-215 |  |  |  | Cl Max: | 1.184 | at alpha= | 9.5 | deg
JavaFoil+Calcfoil stall+Eppler ext transition |  |  |  | L/D Max: | 84.103 | at alpha= | 4 | deg
Re: | 500000 |  |  | Cd Min: | 0.00737 | at alpha= | -1 | deg
Mach: | 0 |  |  | Cl=0 at alpha= | -1.7869 | deg
|  |  |  | @ Cl=0.1, Cd= | 0.0073759
|  |  |  | @ Cl=0.4, Cd= | 0.00763
|  |  |  | @ Cl=0.6, Cd= | 0.0080205
alpha (deg) | Cl | Cd | Cm | Cl/Cd
-20 | -0.72 | 0.21177 | -0.004 | -3.4
-19.5 | -0.743 | 0.19777 | -0.004 | -3.758
-19 | -0.766 | 0.1832 | -0.005 | -4.183
-18.5 | -0.789 | 0.17689 | -0.005 | -4.46
-18 | -0.808 | 0.16584 | -0.006 | -4.872
-17.5 | -0.824 | 0.15637 | -0.006 | -5.269
-17 | -0.837 | 0.14676 | -0.006 | -5.706
-16.5 | -0.846 | 0.13906 | -0.007 | -6.083
-16 | -0.852 | 0.13083 | -0.007 | -6.512
-15.5 | -0.856 | 0.1253 | -0.008 | -6.833
-15 | -0.858 | 0.11751 | -0.008 | -7.298
-14.5 | -0.856 | 0.10988 | -0.008 | -7.795
-14 | -0.853 | 0.10503 | -0.009 | -8.119
-13.5 | -0.846 | 0.0987 | -0.009 | -8.57
-13 | -0.836 | 0.09329 | -0.01 | -8.962
-12.5 | -0.823 | 0.08731 | -0.01 | -9.427
-12 | -0.807 | 0.08176 | -0.01 | -9.87
-11.5 | -0.788 | 0.07672 | -0.011 | -10.267
-11 | -0.765 | 0.07197 | -0.011 | -10.633
-10.5 | -0.74 | 0.068 | -0.012 | -10.88
-10 | -0.711 | 0.06376 | -0.012 | -11.154
-9.5 | -0.681 | 0.06008 | -0.013 | -11.33
-9 | -0.647 | 0.05622 | -0.013 | -11.512
-8.5 | -0.612 | 0.05282 | -0.014 | -11.584
-8 | -0.575 | 0.04927 | -0.016 | -11.67
-7.5 | -0.646 | 0.01431 | -0.031 | -45.158
-7 | -0.597 | 0.01382 | -0.032 | -43.166
-6.5 | -0.545 | 0.01326 | -0.033 | -41.092
-6 | -0.492 | 0.0127 | -0.034 | -38.703
-5.5 | -0.436 | 0.01225 | -0.035 | -35.605
-5 | -0.38 | 0.01186 | -0.036 | -32.019
-4.5 | -0.323 | 0.01151 | -0.037 | -28.021
-4 | -0.264 | 0.01113 | -0.038 | -23.753
-3.5 | -0.206 | 0.01084 | -0.038 | -18.966
-3 | -0.147 | 0.00748 | -0.04 | -19.675
-2.5 | -0.087 | 0.00747 | -0.041 | -11.61
-2 | -0.026 | 0.00745 | -0.041 | -3.497
-1.5 | 0.035 | 0.00744 | -0.042 | 4.675
-1 | 0.096 | 0.00737 | -0.043 | 12.971
-0.5 | 0.157 | 0.00746 | -0.044 | 20.992
0 | 0.217 | 0.00743 | -0.045 | 29.28
0.5 | 0.278 | 0.00748 | -0.046 | 37.239
1 | 0.339 | 0.00755 | -0.047 | 44.948
1.5 | 0.4 | 0.00763 | -0.048 | 52.45
2 | 0.461 | 0.00768 | -0.048 | 59.996
2.5 | 0.52 | 0.00781 | -0.049 | 66.533
3 | 0.579 | 0.00796 | -0.05 | 72.735
3.5 | 0.638 | 0.00813 | -0.051 | 78.473
4 | 0.697 | 0.00828 | -0.052 | 84.103
4.5 | 0.746 | 0.01352 | -0.052 | 55.217
5 | 0.8 | 0.01404 | -0.053 | 57.029
5.5 | 0.853 | 0.01454 | -0.053 | 58.659
6 | 0.904 | 0.01516 | -0.054 | 59.622
6.5 | 0.952 | 0.01581 | -0.055 | 60.236
7 | 0.998 | 0.01649 | -0.055 | 60.529
7.5 | 1.042 | 0.01722 | -0.056 | 60.504
8 | 1.083 | 0.01808 | -0.057 | 59.891
8.5 | 1.12 | 0.01894 | -0.057 | 59.16
9 | 1.154 | 0.01985 | -0.058 | 58.15
9.5 | 1.184 | 0.02082 | -0.058 | 56.876
10 | 1.012 | 0.06243 | -0.033 | 16.204
10.5 | 1.023 | 0.06832 | -0.029 | 14.978
11 | 1.037 | 0.07217 | -0.03 | 14.372
11.5 | 1.045 | 0.07793 | -0.028 | 13.41
12 | 1.05 | 0.08189 | -0.028 | 12.825
12.5 | 1.052 | 0.08764 | -0.028 | 12.002
13 | 1.049 | 0.09434 | -0.028 | 11.121
13.5 | 1.043 | 0.10045 | -0.028 | 10.387
14 | 1.034 | 0.10572 | -0.028 | 9.78
14.5 | 1.021 | 0.11235 | -0.028 | 9.089

## 26. Re 500k Mach 0.00 (2)
BIGFOIL.COM POLAR EXPORT
NACA65-215
NACA65-215 |  |  |  | Cl Max: | 1.178 | at alpha= | 14 | deg
XFOIL ncrit=9 |  |  |  | L/D Max: | 83.1813 | at alpha= | 5 | deg
Re: | 500000 |  |  | Cd Min: | 0.22274 | at alpha= | 19 | deg
Mach: | 0 |  |  | Cl=0 at alpha= | -1.5026 | deg
|  |  |  | @ Cl=0.1, Cd= | 0.0083412
|  |  |  | @ Cl=0.4, Cd= | 0.0085446
|  |  |  | @ Cl=0.6, Cd= | 0.0084399
alpha (deg) | Cl | Cd | Cm | Cl/Cd
-16 | -0.5422 | 0.16217 | -0.0145 | -3.3434
-15.5 | -0.5283 | 0.15586 | -0.0174 | -3.3896
-15 | -0.5207 | 0.14775 | -0.0214 | -3.5242
-14.5 | -0.5394 | 0.13013 | -0.0321 | -4.1451
-14 | -0.5426 | 0.12093 | -0.0348 | -4.4869
-13.5 | -0.5384 | 0.11329 | -0.0381 | -4.7524
-13 | -0.5449 | 0.10282 | -0.0433 | -5.2996
-12.5 | -0.7902 | 0.05301 | -0.0675 | -14.9066
-12 | -0.828 | 0.04577 | -0.0648 | -18.0905
-11.5 | -0.8576 | 0.03992 | -0.0591 | -21.483
-11 | -0.863 | 0.03519 | -0.0545 | -24.524
-10.5 | -0.8176 | 0.0295 | -0.0577 | -27.7153
-10 | -0.7701 | 0.02598 | -0.0587 | -29.642
-9.5 | -0.7311 | 0.02354 | -0.0569 | -31.0578
-9 | -0.6835 | 0.02069 | -0.0565 | -33.0353
-8.5 | -0.6433 | 0.01935 | -0.0545 | -33.2455
-8 | -0.6022 | 0.01799 | -0.0526 | -33.4742
-7.5 | -0.5616 | 0.01693 | -0.0505 | -33.1719
-7 | -0.5284 | 0.0153 | -0.0475 | -34.5359
-6.5 | -0.4874 | 0.01443 | -0.0456 | -33.7769
-6 | -0.4437 | 0.01368 | -0.044 | -32.4342
-5.5 | -0.4019 | 0.01263 | -0.0422 | -31.8211
-5 | -0.355 | 0.01188 | -0.0412 | -29.8822
-4.5 | -0.3175 | 0.01013 | -0.0392 | -31.3425
-4 | -0.2817 | 0.00806 | -0.0373 | -34.9504
-3.5 | -0.2264 | 0.00797 | -0.0374 | -28.4065
-3 | -0.1699 | 0.008 | -0.0376 | -21.2375
-2.5 | -0.1142 | 0.00822 | -0.0375 | -13.8929
-1.5 | 0.0003 | 0.00834 | -0.0382 | 0.035971
-1 | 0.0585 | 0.00837 | -0.039 | 6.9892
-0.5 | 0.1161 | 0.00833 | -0.0397 | 13.9376
0 | 0.1742 | 0.00836 | -0.0404 | 20.8373
0.5 | 0.232 | 0.00838 | -0.0411 | 27.685
1 | 0.2898 | 0.00842 | -0.0417 | 34.4181
1.5 | 0.3477 | 0.00849 | -0.0425 | 40.9541
2 | 0.4052 | 0.00855 | -0.0431 | 47.3918
2.5 | 0.4626 | 0.00862 | -0.0436 | 53.6659
3 | 0.5193 | 0.00862 | -0.0439 | 60.2436
3.5 | 0.573 | 0.00845 | -0.0434 | 67.8107
4 | 0.6267 | 0.00843 | -0.0431 | 74.3416
4.5 | 0.6799 | 0.0085 | -0.0427 | 79.9882
5 | 0.7295 | 0.00877 | -0.0417 | 83.1813
5.5 | 0.7492 | 0.01092 | -0.0362 | 68.6081
6 | 0.7621 | 0.01339 | -0.03 | 56.9156
6.5 | 0.7912 | 0.01468 | -0.026 | 53.8965
7 | 0.8185 | 0.01566 | -0.0215 | 52.2669
7.5 | 0.8448 | 0.01671 | -0.0171 | 50.5566
8 | 0.8622 | 0.01814 | -0.0115 | 47.5303
8.5 | 0.8822 | 0.0193 | -0.0064 | 45.7098
9 | 0.9084 | 0.02076 | -0.0033 | 43.7572
9.5 | 0.9342 | 0.02327 | -0.0013 | 40.1461
10 | 0.9697 | 0.02488 | -0.0001 | 38.9751
10.5 | 1.0028 | 0.02678 | 0.0014 | 37.4459
11 | 1.0362 | 0.02887 | 0.0027 | 35.8919
11.5 | 1.0765 | 0.03167 | 0.0038 | 33.9912
12 | 1.1057 | 0.03402 | 0.0053 | 32.5015
12.5 | 1.1326 | 0.03683 | 0.0068 | 30.7521
13 | 1.1556 | 0.03994 | 0.0083 | 28.9334
13.5 | 1.1726 | 0.04339 | 0.0097 | 27.0247
14 | 1.178 | 0.05005 | 0.0112 | 23.5365
14.5 | 1.1648 | 0.05538 | 0.0126 | 21.0329
15 | 1.1426 | 0.06304 | 0.0127 | 18.125
15.5 | 1.1106 | 0.07302 | 0.0109 | 15.2095
16 | 1.0697 | 0.0856 | 0.0062 | 12.4965
16.5 | 1.0163 | 0.10263 | -0.0027 | 9.9026
17 | 0.9527 | 0.12563 | -0.0172 | 7.5834
17.5 | 0.789 | 0.19578 | -0.0532 | 4.03
18 | 0.8076 | 0.20066 | -0.056 | 4.0247
18.5 | 0.8172 | 0.20979 | -0.0606 | 3.8953
19 | 0.8188 | 0.22274 | -0.0694 | 3.676

## 27. Re 500k Mach 0.10 (1)
BIGFOIL.COM POLAR EXPORT
NACA65-215
NACA65-215 |  |  |  | Cl Max: | 1.183 | at alpha= | 9.5 | deg
JavaFoil+Calcfoil stall+Eppler ext transition |  |  |  | L/D Max: | 84.456 | at alpha= | 4 | deg
Re: | 500000 |  |  | Cd Min: | 0.00743 | at alpha= | -1 | deg
Mach: | 0.1 |  |  | Cl=0 at alpha= | -1.7869 | deg
|  |  |  | @ Cl=0.1, Cd= | 0.0074307
|  |  |  | @ Cl=0.4, Cd= | 0.0076564
|  |  |  | @ Cl=0.6, Cd= | 0.0080149
alpha (deg) | Cl | Cd | Cm | Cl/Cd
-19.5 | -0.693 | 0.20582 | -0.005 | -3.369
-19 | -0.72 | 0.19196 | -0.005 | -3.752
-18.5 | -0.746 | 0.17669 | -0.005 | -4.222
-18 | -0.769 | 0.16852 | -0.006 | -4.562
-17.5 | -0.789 | 0.1586 | -0.006 | -4.972
-17 | -0.805 | 0.15021 | -0.006 | -5.362
-16.5 | -0.817 | 0.14393 | -0.007 | -5.678
-16 | -0.827 | 0.13609 | -0.007 | -6.076
-15.5 | -0.834 | 0.12668 | -0.007 | -6.583
-15 | -0.839 | 0.11938 | -0.008 | -7.026
-14.5 | -0.84 | 0.11189 | -0.008 | -7.51
-14 | -0.839 | 0.10652 | -0.009 | -7.88
-13.5 | -0.835 | 0.0998 | -0.009 | -8.366
-13 | -0.828 | 0.09332 | -0.01 | -8.868
-12.5 | -0.817 | 0.08845 | -0.01 | -9.232
-12 | -0.802 | 0.08267 | -0.011 | -9.704
-11.5 | -0.785 | 0.07722 | -0.011 | -10.161
-11 | -0.764 | 0.07268 | -0.011 | -10.507
-10.5 | -0.739 | 0.06829 | -0.012 | -10.823
-10 | -0.711 | 0.06399 | -0.012 | -11.119
-9.5 | -0.681 | 0.06024 | -0.012 | -11.308
-9 | -0.649 | 0.05609 | -0.014 | -11.569
-8.5 | -0.613 | 0.05303 | -0.014 | -11.563
-8 | -0.576 | 0.04974 | -0.015 | -11.574
-7.5 | -0.648 | 0.01436 | -0.031 | -45.14
-7 | -0.599 | 0.01392 | -0.032 | -42.991
-6.5 | -0.547 | 0.01333 | -0.033 | -41.032
-6 | -0.494 | 0.01277 | -0.034 | -38.661
-5.5 | -0.438 | 0.01234 | -0.035 | -35.509
-5 | -0.382 | 0.01192 | -0.036 | -31.997
-4.5 | -0.324 | 0.01155 | -0.037 | -28.039
-4 | -0.266 | 0.0112 | -0.038 | -23.718
-3.5 | -0.207 | 0.01086 | -0.039 | -19.017
-3 | -0.148 | 0.00747 | -0.04 | -19.802
-2.5 | -0.087 | 0.00745 | -0.041 | -11.698
-2 | -0.026 | 0.00744 | -0.042 | -3.521
-1.5 | 0.035 | 0.00744 | -0.043 | 4.699
-1 | 0.096 | 0.00743 | -0.043 | 12.94
-0.5 | 0.157 | 0.00744 | -0.044 | 21.14
0 | 0.219 | 0.00747 | -0.045 | 29.274
0.5 | 0.28 | 0.00751 | -0.046 | 37.243
1 | 0.341 | 0.00755 | -0.047 | 45.186
1.5 | 0.402 | 0.00766 | -0.048 | 52.478
2 | 0.463 | 0.00777 | -0.049 | 59.641
2.5 | 0.522 | 0.00786 | -0.049 | 66.422
3 | 0.582 | 0.00796 | -0.05 | 73.166
3.5 | 0.641 | 0.00814 | -0.051 | 78.822
4 | 0.7 | 0.00829 | -0.052 | 84.456
4.5 | 0.75 | 0.01358 | -0.052 | 55.2
5 | 0.804 | 0.0141 | -0.053 | 56.991
5.5 | 0.857 | 0.01462 | -0.054 | 58.576
6 | 0.907 | 0.01526 | -0.054 | 59.446
6.5 | 0.956 | 0.0159 | -0.055 | 60.116
7 | 1.002 | 0.01661 | -0.056 | 60.282
7.5 | 1.045 | 0.0174 | -0.056 | 60.054
8 | 1.085 | 0.01823 | -0.057 | 59.539
8.5 | 1.122 | 0.01919 | -0.058 | 58.482
9 | 1.155 | 0.02004 | -0.058 | 57.655
9.5 | 1.183 | 0.02086 | -0.059 | 56.694
10 | 1.006 | 0.06419 | -0.03 | 15.664
10.5 | 1.02 | 0.06916 | -0.029 | 14.752
11 | 1.033 | 0.0731 | -0.029 | 14.126
11.5 | 1.039 | 0.07845 | -0.028 | 13.238
12 | 1.042 | 0.08283 | -0.028 | 12.577
12.5 | 1.04 | 0.08804 | -0.028 | 11.816
13 | 1.035 | 0.09455 | -0.028 | 10.943
13.5 | 1.026 | 0.1022 | -0.028 | 10.035
14 | 1.013 | 0.10769 | -0.028 | 9.403
14.5 | 0.996 | 0.11499 | -0.028 | 8.663

## 28. Re 500k Mach 0.10 (2)
BIGFOIL.COM POLAR EXPORT
NACA65-215
NACA65-215 |  |  |  | Cl Max: | 1.1629 | at alpha= | 13.5 | deg
XFOIL ncrit=9 |  |  |  | L/D Max: | 82.8959 | at alpha= | 5 | deg
Re: | 500000 |  |  | Cd Min: | 0.21125 | at alpha= | 18.5 | deg
Mach: | 0.1 |  |  | Cl=0 at alpha= | -1.5009 | deg
|  |  |  | @ Cl=0.1, Cd= | 0.0083643
|  |  |  | @ Cl=0.4, Cd= | 0.0085736
|  |  |  | @ Cl=0.6, Cd= | 0.0084712
alpha (deg) | Cl | Cd | Cm | Cl/Cd
-16 | -0.5407 | 0.16314 | -0.0143 | -3.3143
-15.5 | -0.5265 | 0.1568 | -0.0172 | -3.3578
-15 | -0.5186 | 0.14868 | -0.0213 | -3.488
-14.5 | -0.5352 | 0.13183 | -0.0316 | -4.0598
-14 | -0.5364 | 0.12297 | -0.0341 | -4.362
-13.5 | -0.5306 | 0.11564 | -0.0372 | -4.5884
-13 | -0.5338 | 0.10601 | -0.0419 | -5.0354
-12.5 | -0.7653 | 0.05531 | -0.0684 | -13.8366
-12 | -0.8045 | 0.04762 | -0.0668 | -16.8942
-11.5 | -0.8359 | 0.04143 | -0.0623 | -20.1762
-11 | -0.8547 | 0.03696 | -0.056 | -23.125
-10.5 | -0.8151 | 0.0306 | -0.0592 | -26.6373
-10 | -0.77 | 0.02665 | -0.0601 | -28.8931
-9.5 | -0.7353 | 0.02463 | -0.0575 | -29.8538
-9 | -0.6854 | 0.02104 | -0.0574 | -32.576
-8.5 | -0.6449 | 0.01964 | -0.0555 | -32.836
-8 | -0.6032 | 0.01822 | -0.0536 | -33.1065
-7.5 | -0.5624 | 0.01709 | -0.0514 | -32.9081
-7 | -0.5287 | 0.01546 | -0.0484 | -34.1979
-6.5 | -0.4883 | 0.01455 | -0.0463 | -33.5601
-6 | -0.4449 | 0.01376 | -0.0446 | -32.3328
-5.5 | -0.4033 | 0.01271 | -0.0427 | -31.7309
-5 | -0.3564 | 0.01195 | -0.0416 | -29.8243
-4.5 | -0.3174 | 0.01035 | -0.0397 | -30.6667
-4 | -0.2835 | 0.00809 | -0.0375 | -35.0433
-3.5 | -0.2279 | 0.00799 | -0.0376 | -28.5232
-3 | -0.1711 | 0.00803 | -0.0378 | -21.3076
-2.5 | -0.115 | 0.00824 | -0.0376 | -13.9563
-2 | -0.0578 | 0.00842 | -0.0378 | -6.8646
-1.5 | 0.0001 | 0.00836 | -0.0384 | 0.011962
-1 | 0.0586 | 0.0084 | -0.0392 | 6.9762
-0.5 | 0.1166 | 0.00835 | -0.0398 | 13.9641
0 | 0.175 | 0.0084 | -0.0405 | 20.8333
0.5 | 0.2331 | 0.00841 | -0.0413 | 27.717
1 | 0.2914 | 0.00845 | -0.0419 | 34.4852
1.5 | 0.3495 | 0.00853 | -0.0427 | 40.973
2 | 0.4074 | 0.00858 | -0.0432 | 47.4825
2.5 | 0.4651 | 0.00865 | -0.0438 | 53.7688
3 | 0.5223 | 0.00867 | -0.0441 | 60.2422
3.5 | 0.5762 | 0.00848 | -0.0436 | 67.9481
4 | 0.6301 | 0.00846 | -0.0431 | 74.4799
4.5 | 0.6836 | 0.00853 | -0.0427 | 80.1407
5 | 0.7328 | 0.00884 | -0.0416 | 82.8959
5.5 | 0.7495 | 0.01114 | -0.0356 | 67.2801
6 | 0.762 | 0.01358 | -0.0292 | 56.1119
6.5 | 0.7917 | 0.0148 | -0.0252 | 53.4932
7 | 0.8176 | 0.0158 | -0.0204 | 51.7468
7.5 | 0.8433 | 0.01692 | -0.0159 | 49.8404
8 | 0.861 | 0.01839 | -0.0104 | 46.8189
8.5 | 0.8806 | 0.01961 | -0.0053 | 44.9057
9 | 0.9068 | 0.02117 | -0.0023 | 42.8342
9.5 | 0.9338 | 0.02367 | -0.0003 | 39.4508
10 | 0.9692 | 0.02535 | 0.001 | 38.2327
10.5 | 1.0028 | 0.02732 | 0.0025 | 36.7057
11 | 1.0372 | 0.02953 | 0.0038 | 35.1236
11.5 | 1.0763 | 0.03239 | 0.005 | 33.2294
12 | 1.1047 | 0.03497 | 0.0066 | 31.5899
12.5 | 1.1297 | 0.03805 | 0.0083 | 29.6899
13 | 1.1495 | 0.04148 | 0.0098 | 27.7122
13.5 | 1.1629 | 0.04543 | 0.0113 | 25.5976
14 | 1.1575 | 0.05277 | 0.0129 | 21.9348
14.5 | 1.1391 | 0.05901 | 0.0136 | 19.3035
15 | 1.1102 | 0.06791 | 0.0127 | 16.3481
15.5 | 1.0732 | 0.07932 | 0.0094 | 13.53
16 | 1.0289 | 0.09357 | 0.0027 | 10.996
16.5 | 0.9755 | 0.11234 | -0.0084 | 8.6835
17 | 0.9157 | 0.13625 | -0.0234 | 6.7207
17.5 | 0.7892 | 0.19708 | -0.054 | 4.0045
18 | 0.8082 | 0.20198 | -0.0568 | 4.0014
18.5 | 0.818 | 0.21125 | -0.0615 | 3.8722

## 29. Re 500k Mach 0.25 (1)
BIGFOIL.COM POLAR EXPORT
NACA65-215
NACA65-215 |  |  |  | Cl Max: | 1.128 | at alpha= | 8.5 | deg
JavaFoil+Calcfoil stall+Eppler ext transition |  |  |  | L/D Max: | 79.173 | at alpha= | 3.5 | deg
Re: | 500000 |  |  | Cd Min: | 0.00749 | at alpha= | -0.5 | deg
Mach: | 0.25 |  |  | Cl=0 at alpha= | -1.7857 | deg
|  |  |  | @ Cl=0.1, Cd= | 0.0075097
|  |  |  | @ Cl=0.4, Cd= | 0.0077238
|  |  |  | @ Cl=0.6, Cd= | 0.0081362
alpha (deg) | Cl | Cd | Cm | Cl/Cd
-17 | -0.516 | 0.19529 | -0.006 | -2.644
-16.5 | -0.561 | 0.17738 | -0.006 | -3.162
-16 | -0.602 | 0.16008 | -0.007 | -3.758
-15.5 | -0.638 | 0.14773 | -0.007 | -4.322
-15 | -0.671 | 0.13602 | -0.008 | -4.933
-14.5 | -0.699 | 0.12528 | -0.008 | -5.577
-14 | -0.722 | 0.11756 | -0.009 | -6.139
-13.5 | -0.739 | 0.10655 | -0.009 | -6.935
-13 | -0.751 | 0.10134 | -0.009 | -7.409
-12.5 | -0.757 | 0.09249 | -0.01 | -8.187
-12 | -0.758 | 0.0868 | -0.011 | -8.731
-11.5 | -0.753 | 0.08047 | -0.011 | -9.355
-11 | -0.742 | 0.07501 | -0.011 | -9.897
-10.5 | -0.727 | 0.06987 | -0.012 | -10.401
-10 | -0.706 | 0.06573 | -0.012 | -10.745
-9.5 | -0.681 | 0.06189 | -0.012 | -11.001
-9 | -0.652 | 0.05772 | -0.013 | -11.297
-8.5 | -0.619 | 0.05424 | -0.013 | -11.416
-8 | -0.584 | 0.05067 | -0.015 | -11.526
-7.5 | -0.545 | 0.04758 | -0.015 | -11.459
-7 | -0.61 | 0.01436 | -0.033 | -42.463
-6.5 | -0.558 | 0.01377 | -0.034 | -40.547
-6 | -0.504 | 0.01318 | -0.035 | -38.266
-5.5 | -0.448 | 0.01267 | -0.036 | -35.349
-5 | -0.39 | 0.01223 | -0.037 | -31.918
-4.5 | -0.332 | 0.01182 | -0.038 | -28.059
-4 | -0.272 | 0.01144 | -0.039 | -23.787
-3.5 | -0.212 | 0.01107 | -0.04 | -19.126
-3 | -0.152 | 0.00763 | -0.041 | -19.921
-2.5 | -0.09 | 0.00759 | -0.042 | -11.803
-2 | -0.027 | 0.00754 | -0.043 | -3.57
-1.5 | 0.036 | 0.00752 | -0.044 | 4.773
-1 | 0.099 | 0.00751 | -0.045 | 13.148
-0.5 | 0.162 | 0.00749 | -0.046 | 21.572
0 | 0.225 | 0.00759 | -0.046 | 29.6
0.5 | 0.288 | 0.00757 | -0.047 | 37.967
1 | 0.35 | 0.0077 | -0.048 | 45.503
1.5 | 0.413 | 0.00773 | -0.049 | 53.422
2 | 0.476 | 0.0079 | -0.05 | 60.243
2.5 | 0.536 | 0.00801 | -0.051 | 66.996
3 | 0.598 | 0.00813 | -0.052 | 73.499
3.5 | 0.659 | 0.00832 | -0.053 | 79.173
4 | 0.711 | 0.0134 | -0.053 | 53.043
4.5 | 0.768 | 0.01404 | -0.054 | 54.676
5 | 0.823 | 0.01457 | -0.054 | 56.46
5.5 | 0.875 | 0.01519 | -0.055 | 57.631
6 | 0.926 | 0.01584 | -0.056 | 58.448
6.5 | 0.974 | 0.01655 | -0.056 | 58.827
7 | 1.018 | 0.01736 | -0.057 | 58.66
7.5 | 1.059 | 0.01825 | -0.058 | 58.031
8 | 1.096 | 0.01924 | -0.058 | 56.965
8.5 | 1.128 | 0.02033 | -0.059 | 55.482
9 | 0.964 | 0.05718 | -0.032 | 16.854
9.5 | 0.981 | 0.06224 | -0.029 | 15.763
10 | 0.99 | 0.06631 | -0.027 | 14.933
10.5 | 0.995 | 0.07145 | -0.028 | 13.927
11 | 0.992 | 0.07618 | -0.028 | 13.019
11.5 | 0.981 | 0.08263 | -0.027 | 11.877
12 | 0.964 | 0.09012 | -0.027 | 10.698
12.5 | 0.94 | 0.0969 | -0.027 | 9.699
13 | 0.908 | 0.10398 | -0.026 | 8.729
13.5 | 0.87 | 0.11405 | -0.027 | 7.624

## 30. Re 500k Mach 0.25 (2)
BIGFOIL.COM POLAR EXPORT
NACA65-215
NACA65-215 |  |  |  | Cl Max: | 1.0794 | at alpha= | 12.5 | deg
XFOIL ncrit=9 |  |  |  | L/D Max: | 80.7225 | at alpha= | 4.5 | deg
Re: | 500000 |  |  | Cd Min: | 0.20372 | at alpha= | 17.5 | deg
Mach: | 0.25 |  |  | Cl=0 at alpha= | -1.4925 | deg
|  |  |  | @ Cl=0.1, Cd= | 0.00853
|  |  |  | @ Cl=0.4, Cd= | 0.0087537
|  |  |  | @ Cl=0.6, Cd= | 0.0086566
alpha (deg) | Cl | Cd | Cm | Cl/Cd
-15.5 | -0.5188 | 0.16142 | -0.0163 | -3.214
-15 | -0.5114 | 0.15273 | -0.021 | -3.3484
-14.5 | -0.5196 | 0.13876 | -0.0299 | -3.7446
-14 | -0.5114 | 0.13151 | -0.0315 | -3.8887
-13.5 | -0.5014 | 0.12463 | -0.0343 | -4.0231
-13 | -0.498 | 0.11615 | -0.0382 | -4.2876
-12.5 | -0.6533 | 0.06884 | -0.0667 | -9.4901
-12 | -0.6979 | 0.05839 | -0.071 | -11.9524
-11.5 | -0.7319 | 0.04998 | -0.0715 | -14.6439
-11 | -0.7615 | 0.04353 | -0.0692 | -17.4937
-10.5 | -0.7788 | 0.03751 | -0.0667 | -20.7625
-10 | -0.7512 | 0.03094 | -0.0693 | -24.2793
-9.5 | -0.7314 | 0.02752 | -0.0651 | -26.577
-9 | -0.6947 | 0.02344 | -0.0628 | -29.6374
-8.5 | -0.6539 | 0.02144 | -0.0606 | -30.4991
-8 | -0.6086 | 0.0196 | -0.0588 | -31.051
-7.5 | -0.5653 | 0.01808 | -0.0566 | -31.2666
-7 | -0.527 | 0.01649 | -0.0537 | -31.9588
-6.5 | -0.4908 | 0.01524 | -0.0506 | -32.2047
-6 | -0.4499 | 0.01427 | -0.0481 | -31.5277
-5.5 | -0.4097 | 0.01316 | -0.0455 | -31.1322
-5 | -0.3626 | 0.01239 | -0.044 | -29.2655
-4.5 | -0.317 | 0.01138 | -0.0424 | -27.8559
-4 | -0.2911 | 0.00843 | -0.0391 | -34.5314
-3.5 | -0.2364 | 0.00812 | -0.0387 | -29.1133
-3 | -0.1777 | 0.00815 | -0.0388 | -21.8037
-2.5 | -0.1197 | 0.00835 | -0.0386 | -14.3353
-2 | -0.061 | 0.00854 | -0.0387 | -7.1429
-1.5 | -0.0009 | 0.00853 | -0.0393 | -0.10551
-1 | 0.0591 | 0.00853 | -0.04 | 6.9285
-0.5 | 0.1195 | 0.00853 | -0.0408 | 14.0094
0 | 0.1794 | 0.00855 | -0.0414 | 20.9825
0.5 | 0.2397 | 0.00859 | -0.0422 | 27.9045
1 | 0.2996 | 0.00864 | -0.0429 | 34.6759
1.5 | 0.3596 | 0.0087 | -0.0436 | 41.3333
2 | 0.4198 | 0.00878 | -0.0443 | 47.8132
2.5 | 0.479 | 0.00884 | -0.0447 | 54.1855
3 | 0.5377 | 0.00883 | -0.0449 | 60.8947
3.5 | 0.5938 | 0.00866 | -0.0443 | 68.5681
4 | 0.6489 | 0.00863 | -0.0435 | 75.1912
4.5 | 0.7039 | 0.00872 | -0.0429 | 80.7225
5 | 0.7455 | 0.00945 | -0.04 | 78.8889
5.5 | 0.7493 | 0.01231 | -0.0318 | 60.8692
6 | 0.7617 | 0.01436 | -0.0249 | 53.0432
6.5 | 0.7866 | 0.01548 | -0.0196 | 50.814
7 | 0.8123 | 0.01673 | -0.0147 | 48.5535
7.5 | 0.8337 | 0.0183 | -0.0098 | 45.5574
8 | 0.8541 | 0.01996 | -0.0049 | 42.7906
8.5 | 0.8726 | 0.02151 | 0.0004 | 40.5672
9 | 0.8981 | 0.02358 | 0.0033 | 38.0874
9.5 | 0.9316 | 0.02599 | 0.0051 | 35.8446
10 | 0.9682 | 0.02806 | 0.0066 | 34.5046
10.5 | 1.0039 | 0.03044 | 0.0082 | 32.9796
11 | 1.0462 | 0.03405 | 0.0096 | 30.7254
11.5 | 1.0655 | 0.0374 | 0.012 | 28.4893
12 | 1.0785 | 0.04187 | 0.0142 | 25.7583
12.5 | 1.0794 | 0.04735 | 0.0161 | 22.7962
13 | 1.0695 | 0.05392 | 0.0172 | 19.8349
13.5 | 1.0568 | 0.06091 | 0.017 | 17.3502
14 | 1.0317 | 0.07018 | 0.0151 | 14.7008
14.5 | 1.0007 | 0.08143 | 0.0107 | 12.2891
15 | 0.9544 | 0.0972 | 0.0022 | 9.8189
15.5 | 0.7993 | 0.14857 | -0.0284 | 5.38
16 | 0.7741 | 0.1709 | -0.039 | 4.5295
16.5 | 0.7807 | 0.18044 | -0.0435 | 4.3266
17 | 0.7772 | 0.19625 | -0.0538 | 3.9603
17.5 | 0.7921 | 0.20372 | -0.0583 | 3.8882

## 31. Re 500k Mach 0.50 (1)
BIGFOIL.COM POLAR EXPORT
NACA65-215
NACA65-215 |  |  |  | Cl Max: | 1.187 | at alpha= | 20 | deg
JavaFoil+Calcfoil stall+Eppler ext transition |  |  |  | L/D Max: | 81.996 | at alpha= | 3.5 | deg
Re: | 500000 |  |  | Cd Min: | 0.00751 | at alpha= | -1.5 | deg
Mach: | 0.5 |  |  | Cl=0 at alpha= | -1.7857 | deg
|  |  |  | @ Cl=0.1, Cd= | 0.00781
|  |  |  | @ Cl=0.4, Cd= | 0.008194
|  |  |  | @ Cl=0.6, Cd= | 0.0084915
alpha (deg) | Cl | Cd | Cm | Cl/Cd
-20 | -1.003 | 0.22428 | -0.007 | -4.473
-19.5 | -0.977 | 0.21732 | -0.007 | -4.494
-19 | -0.95 | 0.20902 | -0.008 | -4.545
-18.5 | -0.924 | 0.21225 | -0.008 | -4.352
-18 | -0.894 | 0.19893 | -0.008 | -4.495
-17.5 | -0.867 | 0.19142 | -0.009 | -4.529
-17 | -0.84 | 0.18613 | -0.009 | -4.514
-16.5 | -0.813 | 0.18509 | -0.01 | -4.393
-16 | -0.785 | 0.18239 | -0.01 | -4.302
-15.5 | -0.757 | 0.16463 | -0.01 | -4.599
-15 | -0.73 | 0.16384 | -0.011 | -4.455
-14.5 | -0.703 | 0.15938 | -0.011 | -4.411
-14 | -0.676 | 0.15425 | -0.012 | -4.382
-13.5 | -0.647 | 0.14555 | -0.011 | -4.448
-13 | -0.62 | 0.13915 | -0.012 | -4.455
-12.5 | -0.593 | 0.13579 | -0.012 | -4.364
-12 | -0.565 | 0.13559 | -0.012 | -4.169
-11.5 | -0.538 | 0.13033 | -0.013 | -4.127
-11 | -0.51 | 0.12086 | -0.013 | -4.22
-10.5 | -0.482 | 0.11311 | -0.013 | -4.263
-10 | -0.455 | 0.15539 | -0.013 | -2.926
-9.5 | -0.427 | 0.10188 | -0.014 | -4.194
-9 | -0.4 | 0.09733 | -0.014 | -4.108
-8.5 | -0.372 | 0.08754 | -0.013 | -4.248
-8 | -0.534 | 0.05996 | -0.015 | -8.913
-7.5 | -0.548 | 0.05234 | -0.015 | -10.478
-7 | -0.529 | 0.04829 | -0.016 | -10.951
-6.5 | -0.495 | 0.04475 | -0.017 | -11.063
-6 | -0.453 | 0.04142 | -0.019 | -10.944
-5.5 | -0.488 | 0.01452 | -0.039 | -33.622
-5 | -0.428 | 0.01387 | -0.041 | -30.845
-4.5 | -0.365 | 0.01321 | -0.042 | -27.611
-4 | -0.3 | 0.01262 | -0.043 | -23.766
-3.5 | -0.234 | 0.01215 | -0.044 | -19.249
-3 | -0.167 | 0.01172 | -0.045 | -14.207
-2.5 | -0.099 | 0.00796 | -0.046 | -12.46
-2 | -0.03 | 0.0079 | -0.048 | -3.784
-1.5 | 0.04 | 0.00751 | -0.049 | 5.331
-1 | 0.11 | 0.00786 | -0.05 | 14.051
-0.5 | 0.181 | 0.00806 | -0.051 | 22.423
0 | 0.251 | 0.00809 | -0.052 | 31.033
0.5 | 0.321 | 0.00807 | -0.053 | 39.833
1 | 0.392 | 0.00817 | -0.054 | 47.938
1.5 | 0.462 | 0.00838 | -0.055 | 55.136
2 | 0.531 | 0.00792 | -0.056 | 67.01
2.5 | 0.596 | 0.00848 | -0.057 | 70.258
3 | 0.662 | 0.00867 | -0.057 | 76.416
3.5 | 0.727 | 0.00887 | -0.058 | 81.996
4 | 0.783 | 0.01533 | -0.058 | 51.076
4.5 | 0.843 | 0.01612 | -0.059 | 52.28
5 | 0.899 | 0.01702 | -0.06 | 52.806
5.5 | 0.949 | 0.01797 | -0.061 | 52.774
6 | 0.991 | 0.019 | -0.062 | 52.125
6.5 | 0.847 | 0.04482 | -0.029 | 18.902
7 | 0.859 | 0.0487 | -0.03 | 17.633
7.5 | 0.836 | 0.05429 | -0.028 | 15.402
8 | 0.658 | 0.06736 | -0.025 | 9.775
8.5 | 0.566 | 0.09499 | -0.025 | 5.957
9 | 0.594 | 0.09698 | -0.028 | 6.121
9.5 | 0.621 | 0.10389 | -0.029 | 5.974
10 | 0.648 | 0.11252 | -0.029 | 5.755
10.5 | 0.675 | 0.11334 | -0.03 | 5.952
11 | 0.703 | 0.12806 | -0.033 | 5.486
11.5 | 0.729 | 0.13432 | -0.033 | 5.43
12 | 0.756 | 0.12998 | -0.034 | 5.818
12.5 | 0.783 | 0.14103 | -0.034 | 5.551
13 | 0.811 | 0.14398 | -0.036 | 5.631
13.5 | 0.838 | 0.14726 | -0.038 | 5.69
14 | 0.864 | 0.15696 | -0.038 | 5.507
14.5 | 0.891 | 0.16376 | -0.039 | 5.442
15 | 0.92 | 0.18041 | -0.042 | 5.101
15.5 | 0.946 | 0.17646 | -0.042 | 5.362
16 | 0.972 | 0.18187 | -0.042 | 5.347
16.5 | 0.999 | 0.19244 | -0.043 | 5.19
17 | 1.028 | 0.19251 | -0.046 | 5.339
17.5 | 1.054 | 0.19904 | -0.046 | 5.295
18 | 1.08 | 0.20526 | -0.046 | 5.261
18.5 | 1.106 | 0.21584 | -0.047 | 5.125
19 | 1.135 | 0.217 | -0.049 | 5.229
19.5 | 1.161 | 0.23581 | -0.05 | 4.923
20 | 1.187 | 0.23542 | -0.05 | 5.041

## 32. Re 500k Mach 0.50 (2)
BIGFOIL.COM POLAR EXPORT
NACA65-215
NACA65-215 |  |  |  | Cl Max: | 0.9364 | at alpha= | 20 | deg
XFOIL ncrit=9 |  |  |  | L/D Max: | 77.3751 | at alpha= | 4 | deg
Re: | 500000 |  |  | Cd Min: | 0.27265 | at alpha= | 20 | deg
Mach: | 0.5 |  |  | Cl=0 at alpha= | -1.4522 | deg
|  |  |  | @ Cl=0.1, Cd= | 0.0092844
|  |  |  | @ Cl=0.4, Cd= | 0.0095565
|  |  |  | @ Cl=0.6, Cd= | 0.0097323
alpha (deg) | Cl | Cd | Cm | Cl/Cd
-20 | -0.6889 | 0.24995 | 0.0278 | -2.7562
-19.5 | -0.6673 | 0.24227 | 0.023 | -2.7544
-19 | -0.6532 | 0.23299 | 0.0154 | -2.8036
-18.5 | -0.6296 | 0.22436 | 0.0118 | -2.8062
-18 | -0.6063 | 0.21732 | 0.0082 | -2.7899
-17.5 | -0.5859 | 0.2094 | 0.0034 | -2.798
-17 | -0.5777 | 0.2 | -0.0047 | -2.8885
-16.5 | -0.5528 | 0.19157 | -0.0073 | -2.8856
-16 | -0.5296 | 0.18485 | -0.0104 | -2.865
-15.5 | -0.5125 | 0.17658 | -0.0152 | -2.9024
-15 | -0.5088 | 0.1662 | -0.0235 | -3.0614
-14.5 | -0.4862 | 0.15861 | -0.0251 | -3.0654
-14 | -0.4669 | 0.15155 | -0.0281 | -3.0808
-13.5 | -0.4532 | 0.14345 | -0.0323 | -3.1593
-13 | -0.4567 | 0.13123 | -0.0415 | -3.4801
-12.5 | -0.4441 | 0.12345 | -0.0432 | -3.5974
-12 | -0.4324 | 0.11597 | -0.0461 | -3.7286
-11.5 | -0.4488 | 0.10036 | -0.0538 | -4.4719
-11 | -0.4556 | 0.08994 | -0.0589 | -5.0656
-10.5 | -0.482 | 0.07401 | -0.0688 | -6.5126
-10 | -0.5108 | 0.05785 | -0.084 | -8.8297
-9.5 | -0.529 | 0.04529 | -0.0963 | -11.6803
-9 | -0.5538 | 0.03838 | -0.0955 | -14.4294
-8 | -0.5752 | 0.02814 | -0.0861 | -20.4407
-7.5 | -0.554 | 0.02415 | -0.0812 | -22.94
-7 | -0.5097 | 0.02128 | -0.0776 | -23.9521
-6.5 | -0.4635 | 0.01886 | -0.0743 | -24.5758
-6 | -0.4237 | 0.01715 | -0.0701 | -24.7055
-5.5 | -0.3906 | 0.01568 | -0.0651 | -24.9107
-5 | -0.3687 | 0.01428 | -0.0584 | -25.8193
-4.5 | -0.3283 | 0.01322 | -0.0542 | -24.8336
-4 | -0.283 | 0.01219 | -0.0509 | -23.2158
-3.5 | -0.2681 | 0.00906 | -0.0448 | -29.5916
-3 | -0.2081 | 0.00872 | -0.0435 | -23.8647
-2.5 | -0.1411 | 0.00889 | -0.0432 | -15.8718
-2 | -0.075 | 0.00929 | -0.0425 | -8.0732
-1.5 | -0.0065 | 0.00931 | -0.043 | -0.69817
-1 | 0.0615 | 0.00929 | -0.0437 | 6.62
-0.5 | 0.1301 | 0.00928 | -0.0445 | 14.0194
0 | 0.1978 | 0.00933 | -0.0452 | 21.2004
0.5 | 0.2665 | 0.00938 | -0.0461 | 28.4115
1 | 0.3342 | 0.00946 | -0.0467 | 35.3277
1.5 | 0.4024 | 0.00956 | -0.0474 | 42.0921
2 | 0.4713 | 0.00968 | -0.048 | 48.688
2.5 | 0.5384 | 0.00976 | -0.0482 | 55.1639
3 | 0.6052 | 0.00973 | -0.0478 | 62.1994
3.5 | 0.6674 | 0.00941 | -0.0459 | 70.9245
4 | 0.7281 | 0.00941 | -0.044 | 77.3751
4.5 | 0.7663 | 0.01015 | -0.0383 | 75.4975
5 | 0.7368 | 0.013 | -0.0233 | 56.6769
5.5 | 0.7197 | 0.01612 | -0.0124 | 44.6464
6 | 0.7407 | 0.01826 | -0.0068 | 40.5641
6.5 | 0.7621 | 0.02064 | -0.0017 | 36.9234
7 | 0.7873 | 0.02299 | 0.0028 | 34.2453
7.5 | 0.8061 | 0.02583 | 0.0075 | 31.2079
8 | 0.8313 | 0.02852 | 0.012 | 29.148
8.5 | 0.86 | 0.03104 | 0.0169 | 27.7062
9.5 | 0.9068 | 0.03852 | 0.0251 | 23.541
10 | 0.9121 | 0.04488 | 0.0266 | 20.3231
10.5 | 0.8979 | 0.05314 | 0.0264 | 16.8969
11 | 0.8725 | 0.06323 | 0.0238 | 13.7988
11.5 | 0.84 | 0.07552 | 0.018 | 11.1229
12 | 0.8057 | 0.09012 | 0.0089 | 8.9403
12.5 | 0.7681 | 0.10848 | -0.0035 | 7.0806
13 | 0.7415 | 0.12737 | -0.0149 | 5.8216
13.5 | 0.7321 | 0.14232 | -0.0235 | 5.144
14 | 0.7332 | 0.15524 | -0.031 | 4.723
14.5 | 0.7411 | 0.16661 | -0.0374 | 4.4481
15 | 0.7577 | 0.17655 | -0.0407 | 4.2917
15.5 | 0.7686 | 0.18839 | -0.0482 | 4.0798
16 | 0.7792 | 0.19966 | -0.0566 | 3.9026
16.5 | 0.8045 | 0.2066 | -0.0597 | 3.894
17 | 0.8221 | 0.21686 | -0.0653 | 3.7909
17.5 | 0.8327 | 0.22856 | -0.0744 | 3.6432
18 | 0.8542 | 0.23687 | -0.0795 | 3.6062
19 | 0.8937 | 0.25539 | -0.0912 | 3.4994
19.5 | 0.9143 | 0.26459 | -0.0973 | 3.4555
20 | 0.9364 | 0.27265 | -0.1025 | 3.4344

## 33. Re 750k Mach 0.00 (1)
BIGFOIL.COM POLAR EXPORT
NACA65-215
NACA65-215 |  |  |  | Cl Max: | 1.241 | at alpha= | 11 | deg
JavaFoil+Calcfoil stall+Eppler ext transition |  |  |  | L/D Max: | 95.129 | at alpha= | 4 | deg
Re: | 750000 |  |  | Cd Min: | 0.00654 | at alpha= | -2 | deg
Mach: | 0 |  |  | Cl=0 at alpha= | -1.7869 | deg
|  |  |  | @ Cl=0.1, Cd= | 0.006542
|  |  |  | @ Cl=0.4, Cd= | 0.00673
|  |  |  | @ Cl=0.6, Cd= | 0.0070834
alpha (deg) | Cl | Cd | Cm | Cl/Cd
-20 | -0.72 | 0.19814 | -0.004 | -3.636
-19.5 | -0.744 | 0.18803 | -0.005 | -3.955
-19 | -0.767 | 0.174 | -0.005 | -4.407
-18.5 | -0.789 | 0.16654 | -0.005 | -4.74
-18 | -0.809 | 0.15655 | -0.006 | -5.165
-17.5 | -0.824 | 0.14852 | -0.006 | -5.55
-17 | -0.838 | 0.13948 | -0.007 | -6.008
-16.5 | -0.846 | 0.13463 | -0.007 | -6.287
-16 | -0.853 | 0.12604 | -0.007 | -6.764
-15.5 | -0.857 | 0.1191 | -0.008 | -7.193
-15 | -0.858 | 0.11354 | -0.008 | -7.558
-14.5 | -0.857 | 0.10619 | -0.009 | -8.071
-14 | -0.854 | 0.10082 | -0.009 | -8.468
-13.5 | -0.847 | 0.09443 | -0.01 | -8.967
-13 | -0.837 | 0.0895 | -0.01 | -9.354
-12.5 | -0.824 | 0.08467 | -0.011 | -9.735
-12 | -0.808 | 0.07886 | -0.011 | -10.249
-11.5 | -0.789 | 0.07417 | -0.012 | -10.639
-11 | -0.767 | 0.06997 | -0.012 | -10.958
-10.5 | -0.741 | 0.06592 | -0.013 | -11.245
-10 | -0.712 | 0.06207 | -0.013 | -11.476
-9.5 | -0.683 | 0.05749 | -0.014 | -11.89
-9 | -0.781 | 0.01496 | -0.028 | -52.22
-8.5 | -0.74 | 0.01449 | -0.029 | -51.05
-8 | -0.695 | 0.01383 | -0.03 | -50.265
-7.5 | -0.648 | 0.01319 | -0.031 | -49.122
-7 | -0.598 | 0.01268 | -0.032 | -47.167
-6.5 | -0.547 | 0.01213 | -0.033 | -45.041
-6 | -0.493 | 0.01165 | -0.034 | -42.325
-5.5 | -0.437 | 0.01124 | -0.035 | -38.92
-5 | -0.381 | 0.01086 | -0.036 | -35.07
-4.5 | -0.323 | 0.01056 | -0.037 | -30.615
-4 | -0.265 | 0.01021 | -0.038 | -25.967
-3.5 | -0.206 | 0.00991 | -0.039 | -20.8
-3 | -0.147 | 0.00659 | -0.04 | -22.349
-2.5 | -0.087 | 0.00657 | -0.041 | -13.207
-2 | -0.026 | 0.00654 | -0.041 | -3.983
-1.5 | 0.035 | 0.00658 | -0.042 | 5.286
-1 | 0.096 | 0.00654 | -0.043 | 14.619
-0.5 | 0.157 | 0.00657 | -0.044 | 23.811
0 | 0.217 | 0.00659 | -0.045 | 32.984
0.5 | 0.278 | 0.00664 | -0.046 | 41.918
1 | 0.339 | 0.0067 | -0.047 | 50.623
1.5 | 0.4 | 0.00673 | -0.048 | 59.44
2 | 0.461 | 0.00682 | -0.048 | 67.595
2.5 | 0.52 | 0.00693 | -0.049 | 74.937
3 | 0.579 | 0.00703 | -0.05 | 82.39
3.5 | 0.638 | 0.00718 | -0.051 | 88.925
4 | 0.697 | 0.00732 | -0.052 | 95.129
4.5 | 0.748 | 0.01245 | -0.052 | 60.077
5 | 0.802 | 0.01295 | -0.053 | 61.957
5.5 | 0.855 | 0.01341 | -0.054 | 63.753
6 | 0.906 | 0.01397 | -0.054 | 64.837
6.5 | 0.955 | 0.01457 | -0.055 | 65.536
7 | 1.001 | 0.01519 | -0.056 | 65.886
7.5 | 1.045 | 0.01586 | -0.056 | 65.866
8 | 1.086 | 0.01665 | -0.057 | 65.211
8.5 | 1.123 | 0.01744 | -0.058 | 64.425
9 | 1.158 | 0.01834 | -0.058 | 63.135
9.5 | 1.188 | 0.01934 | -0.059 | 61.46
10 | 1.211 | 0.0204 | -0.059 | 59.373
10.5 | 1.228 | 0.02161 | -0.06 | 56.843
11 | 1.241 | 0.0228 | -0.06 | 54.445
11.5 | 1.053 | 0.07304 | -0.035 | 14.421
12 | 1.055 | 0.07914 | -0.033 | 13.334
12.5 | 1.055 | 0.08466 | -0.032 | 12.463
13 | 1.051 | 0.0908 | -0.03 | 11.574
13.5 | 1.045 | 0.09642 | -0.03 | 10.837
14 | 1.035 | 0.10275 | -0.03 | 10.075
14.5 | 1.022 | 0.10848 | -0.029 | 9.422
15 | 1.007 | 0.1141 | -0.03 | 8.827
15.5 | 0.989 | 0.12234 | -0.03 | 8.086
16 | 0.969 | 0.12869 | -0.03 | 7.533

## 34. Re 750k Mach 0.00 (2)
BIGFOIL.COM POLAR EXPORT
NACA65-215
NACA65-215 |  |  |  | Cl Max: | 1.2226 | at alpha= | 15.5 | deg
XFOIL ncrit=9 |  |  |  | L/D Max: | 91.9571 | at alpha= | 4.5 | deg
Re: | 750000 |  |  | Cd Min: | 0.23252 | at alpha= | 20 | deg
Mach: | 0 |  |  | Cl=0 at alpha= | -1.5164 | deg
|  |  |  | @ Cl=0.1, Cd= | 0.0069043
|  |  |  | @ Cl=0.4, Cd= | 0.0070671
|  |  |  | @ Cl=0.6, Cd= | 0.0071566
alpha (deg) | Cl | Cd | Cm | Cl/Cd
-18 | -0.586 | 0.19069 | 0.0009 | -3.0731
-17.5 | -0.5688 | 0.18537 | -0.0021 | -3.0685
-17 | -0.5558 | 0.17842 | -0.0058 | -3.1151
-16.5 | -0.5587 | 0.16492 | -0.0133 | -3.3877
-16 | -0.5518 | 0.15699 | -0.0164 | -3.5149
-15.5 | -0.5389 | 0.1508 | -0.0193 | -3.5736
-15 | -0.8694 | 0.06254 | -0.0645 | -13.9015
-14.5 | -0.9073 | 0.05289 | -0.0673 | -17.1545
-14 | -0.9335 | 0.0455 | -0.0675 | -20.5165
-13.5 | -0.9451 | 0.04014 | -0.0661 | -23.5451
-13 | -0.9452 | 0.03623 | -0.064 | -26.0889
-12.5 | -0.9406 | 0.03275 | -0.0612 | -28.7206
-12 | -0.9269 | 0.0306 | -0.0582 | -30.2908
-11.5 | -0.9148 | 0.02832 | -0.0542 | -32.3023
-11 | -0.8585 | 0.025 | -0.0582 | -34.34
-10.5 | -0.8041 | 0.02279 | -0.0606 | -35.283
-10 | -0.7738 | 0.02149 | -0.0572 | -36.0074
-9.5 | -0.7306 | 0.01864 | -0.0564 | -39.1953
-9 | -0.6999 | 0.01758 | -0.0531 | -39.8123
-8.5 | -0.665 | 0.01666 | -0.0502 | -39.916
-8 | -0.6265 | 0.01568 | -0.048 | -39.9554
-7.5 | -0.5893 | 0.01453 | -0.0455 | -40.5575
-7 | -0.5514 | 0.01342 | -0.0433 | -41.0879
-6.5 | -0.5064 | 0.01273 | -0.0419 | -39.78
-6 | -0.4604 | 0.01199 | -0.0408 | -38.3987
-5.5 | -0.4126 | 0.01131 | -0.0399 | -36.481
-5 | -0.363 | 0.01072 | -0.0393 | -33.8619
-4.5 | -0.3149 | 0.00989 | -0.0386 | -31.8402
-4 | -0.2763 | 0.00785 | -0.0372 | -35.1975
-3 | -0.1706 | 0.00675 | -0.0373 | -25.2741
-2.5 | -0.1133 | 0.00678 | -0.0378 | -16.7109
-2 | -0.0562 | 0.00684 | -0.0381 | -8.2164
-1.5 | 0.0019 | 0.00693 | -0.0387 | 0.27417
-1 | 0.06 | 0.00687 | -0.0394 | 8.7336
-0.5 | 0.1183 | 0.00692 | -0.0402 | 17.0954
0 | 0.1766 | 0.00689 | -0.0409 | 25.6313
0.5 | 0.2349 | 0.00693 | -0.0417 | 33.8961
1 | 0.2932 | 0.00697 | -0.0424 | 42.066
1.5 | 0.3512 | 0.007 | -0.0431 | 50.1714
2 | 0.4094 | 0.00708 | -0.0439 | 57.8249
2.5 | 0.4665 | 0.00708 | -0.0443 | 65.8898
3 | 0.5229 | 0.00711 | -0.0446 | 73.5443
3.5 | 0.5774 | 0.00712 | -0.0444 | 81.0955
4 | 0.6329 | 0.00721 | -0.0446 | 87.7809
4.5 | 0.686 | 0.00746 | -0.0444 | 91.9571
5 | 0.7193 | 0.00902 | -0.0411 | 79.745
5.5 | 0.7445 | 0.01113 | -0.0368 | 66.8913
6.5 | 0.8157 | 0.01346 | -0.031 | 60.6018
7 | 0.8536 | 0.01426 | -0.0284 | 59.8597
7.5 | 0.8839 | 0.0151 | -0.0244 | 58.5364
8 | 0.9098 | 0.01622 | -0.02 | 56.0912
8.5 | 0.9379 | 0.01729 | -0.0162 | 54.2452
9 | 0.962 | 0.01851 | -0.0121 | 51.9719
9.5 | 0.968 | 0.02042 | -0.0054 | 47.4045
10 | 1.0052 | 0.02177 | -0.0045 | 46.1736
10.5 | 1.0352 | 0.02357 | -0.0028 | 43.9202
11 | 1.064 | 0.02548 | -0.001 | 41.7582
11.5 | 1.0861 | 0.02821 | 0.0013 | 38.5005
12 | 1.1143 | 0.03037 | 0.0029 | 36.6908
12.5 | 1.1408 | 0.03268 | 0.0043 | 34.9082
13 | 1.165 | 0.0353 | 0.0058 | 33.0028
13.5 | 1.1854 | 0.03809 | 0.007 | 31.121
14 | 1.2035 | 0.0412 | 0.008 | 29.2112
14.5 | 1.2137 | 0.04596 | 0.0094 | 26.4077
15 | 1.2208 | 0.05026 | 0.0099 | 24.2897
15.5 | 1.2226 | 0.05569 | 0.0101 | 21.9537
16 | 1.2187 | 0.06213 | 0.0094 | 19.6153
16.5 | 1.2076 | 0.06998 | 0.0076 | 17.2564
17 | 1.19 | 0.07947 | 0.0044 | 14.9742
17.5 | 1.1683 | 0.09047 | -0.0005 | 12.9137
18 | 1.1378 | 0.10423 | -0.0079 | 10.9162
18.5 | 1.0568 | 0.13111 | -0.0245 | 8.0604
19.5 | 0.8464 | 0.22468 | -0.0729 | 3.7671
20 | 0.8587 | 0.23252 | -0.0772 | 3.693

## 35. Re 750k Mach 0.10 (1)
BIGFOIL.COM POLAR EXPORT
NACA65-215
NACA65-215 |  |  |  | Cl Max: | 1.235 | at alpha= | 11 | deg
JavaFoil+Calcfoil stall+Eppler ext transition |  |  |  | L/D Max: | 95.547 | at alpha= | 4 | deg
Re: | 750000 |  |  | Cd Min: | 0.00656 | at alpha= | -1.5 | deg
Mach: | 0.1 |  |  | Cl=0 at alpha= | -1.7869 | deg
|  |  |  | @ Cl=0.1, Cd= | 0.006588
|  |  |  | @ Cl=0.4, Cd= | 0.0067967
|  |  |  | @ Cl=0.6, Cd= | 0.0070936
alpha (deg) | Cl | Cd | Cm | Cl/Cd
-19.5 | -0.694 | 0.1911 | -0.005 | -3.631
-19 | -0.721 | 0.18389 | -0.005 | -3.919
-18.5 | -0.746 | 0.17171 | -0.005 | -4.347
-18 | -0.769 | 0.16191 | -0.006 | -4.751
-17.5 | -0.789 | 0.15182 | -0.006 | -5.198
-17 | -0.806 | 0.1479 | -0.007 | -5.45
-16.5 | -0.818 | 0.13781 | -0.007 | -5.934
-16 | -0.827 | 0.13051 | -0.007 | -6.34
-15.5 | -0.835 | 0.12294 | -0.008 | -6.789
-15 | -0.839 | 0.11394 | -0.008 | -7.366
-14.5 | -0.841 | 0.10836 | -0.009 | -7.76
-14 | -0.84 | 0.10154 | -0.009 | -8.272
-13.5 | -0.836 | 0.09511 | -0.009 | -8.785
-13 | -0.829 | 0.08974 | -0.01 | -9.233
-12.5 | -0.818 | 0.08492 | -0.011 | -9.629
-12 | -0.804 | 0.07999 | -0.011 | -10.045
-11.5 | -0.786 | 0.07494 | -0.012 | -10.489
-11 | -0.765 | 0.07034 | -0.012 | -10.875
-10.5 | -0.741 | 0.06626 | -0.013 | -11.178
-10 | -0.713 | 0.06235 | -0.013 | -11.432
-9.5 | -0.683 | 0.05813 | -0.014 | -11.745
-9 | -0.782 | 0.01526 | -0.028 | -51.265
-8.5 | -0.741 | 0.01459 | -0.029 | -50.805
-8 | -0.697 | 0.01393 | -0.03 | -50.034
-7.5 | -0.65 | 0.01329 | -0.031 | -48.898
-7 | -0.6 | 0.01277 | -0.032 | -47.022
-6.5 | -0.549 | 0.01222 | -0.033 | -44.881
-6 | -0.495 | 0.01171 | -0.034 | -42.273
-5.5 | -0.439 | 0.01129 | -0.035 | -38.906
-5 | -0.382 | 0.01094 | -0.036 | -34.962
-4.5 | -0.325 | 0.01059 | -0.037 | -30.671
-4 | -0.266 | 0.01024 | -0.038 | -25.995
-3.5 | -0.207 | 0.00997 | -0.039 | -20.769
-3 | -0.148 | 0.00657 | -0.04 | -22.522
-2.5 | -0.087 | 0.00661 | -0.041 | -13.185
-2 | -0.026 | 0.00658 | -0.042 | -3.983
-1.5 | 0.035 | 0.00656 | -0.043 | 5.326
-1 | 0.096 | 0.00659 | -0.043 | 14.578
-0.5 | 0.157 | 0.00656 | -0.044 | 23.962
0 | 0.219 | 0.00664 | -0.045 | 32.933
0.5 | 0.28 | 0.00668 | -0.046 | 41.906
1 | 0.341 | 0.0067 | -0.047 | 50.899
1.5 | 0.402 | 0.0068 | -0.048 | 59.09
2 | 0.463 | 0.00685 | -0.049 | 67.63
2.5 | 0.522 | 0.00693 | -0.049 | 75.38
3 | 0.582 | 0.00706 | -0.05 | 82.446
3.5 | 0.641 | 0.00717 | -0.051 | 89.441
4 | 0.7 | 0.00733 | -0.052 | 95.547
4.5 | 0.751 | 0.01254 | -0.052 | 59.944
5 | 0.806 | 0.01302 | -0.053 | 61.913
5.5 | 0.859 | 0.01349 | -0.054 | 63.667
6 | 0.909 | 0.01407 | -0.054 | 64.659
6.5 | 0.958 | 0.01465 | -0.055 | 65.408
7 | 1.004 | 0.0153 | -0.056 | 65.621
7.5 | 1.048 | 0.01602 | -0.057 | 65.388
8 | 1.088 | 0.01679 | -0.057 | 64.803
8.5 | 1.125 | 0.01767 | -0.058 | 63.687
9 | 1.159 | 0.01856 | -0.058 | 62.445
9.5 | 1.188 | 0.01955 | -0.059 | 60.795
10 | 1.21 | 0.02065 | -0.06 | 58.59
10.5 | 1.224 | 0.02192 | -0.06 | 55.853
11 | 1.235 | 0.02317 | -0.06 | 53.286
11.5 | 1.043 | 0.07506 | -0.032 | 13.891
12 | 1.045 | 0.07978 | -0.032 | 13.104
12.5 | 1.043 | 0.08581 | -0.031 | 12.15
13 | 1.036 | 0.09185 | -0.03 | 11.282
13.5 | 1.027 | 0.09819 | -0.03 | 10.458
14 | 1.014 | 0.10329 | -0.03 | 9.816
14.5 | 0.997 | 0.11107 | -0.029 | 8.976
15 | 0.978 | 0.11615 | -0.03 | 8.422
15.5 | 0.956 | 0.12539 | -0.03 | 7.628
16 | 0.932 | 0.13235 | -0.03 | 7.045

## 36. Re 750k Mach 0.10 (2)
BIGFOIL.COM POLAR EXPORT
NACA65-215
NACA65-215 |  |  |  | Cl Max: | 1.2053 | at alpha= | 15 | deg
XFOIL ncrit=9 |  |  |  | L/D Max: | 91.7976 | at alpha= | 4.5 | deg
Re: | 750000 |  |  | Cd Min: | 0.2339 | at alpha= | 20 | deg
Mach: | 0.1 |  |  | Cl=0 at alpha= | -1.5146 | deg
|  |  |  | @ Cl=0.1, Cd= | 0.0069275
|  |  |  | @ Cl=0.4, Cd= | 0.007092
|  |  |  | @ Cl=0.6, Cd= | 0.007168
alpha (deg) | Cl | Cd | Cm | Cl/Cd
-17.5 | -0.5687 | 0.18618 | -0.0019 | -3.0546
-17 | -0.5553 | 0.17925 | -0.0056 | -3.0979
-16.5 | -0.5574 | 0.16605 | -0.0131 | -3.3568
-16 | -0.55 | 0.15806 | -0.0162 | -3.4797
-15.5 | -0.5366 | 0.15191 | -0.0191 | -3.5324
-15 | -0.5261 | 0.14494 | -0.0225 | -3.6298
-14.5 | -0.8445 | 0.06087 | -0.0658 | -13.8738
-14 | -0.8864 | 0.05089 | -0.0683 | -17.418
-13.5 | -0.9113 | 0.04384 | -0.0681 | -20.787
-13 | -0.9197 | 0.03903 | -0.0665 | -23.5639
-12.5 | -0.9237 | 0.03472 | -0.0638 | -26.6043
-12 | -0.9138 | 0.03215 | -0.0608 | -28.423
-11.5 | -0.9049 | 0.02949 | -0.0569 | -30.685
-11 | -0.858 | 0.02595 | -0.0596 | -33.0636
-10.5 | -0.8037 | 0.02337 | -0.0621 | -34.3902
-10 | -0.7728 | 0.02185 | -0.0589 | -35.3684
-9.5 | -0.7299 | 0.01901 | -0.0579 | -38.3956
-9 | -0.6985 | 0.01783 | -0.0547 | -39.1755
-8.5 | -0.6652 | 0.01688 | -0.0515 | -39.4076
-8 | -0.627 | 0.01586 | -0.0491 | -39.5334
-7.5 | -0.5882 | 0.01483 | -0.0467 | -39.6628
-7 | -0.5526 | 0.01354 | -0.044 | -40.8124
-6.5 | -0.5079 | 0.01283 | -0.0426 | -39.5869
-6 | -0.4615 | 0.01213 | -0.0414 | -38.0462
-5.5 | -0.4144 | 0.01137 | -0.0403 | -36.4468
-5 | -0.3646 | 0.01078 | -0.0397 | -33.8219
-3.5 | -0.2292 | 0.00688 | -0.037 | -33.314
-3 | -0.1718 | 0.00677 | -0.0375 | -25.3767
-2.5 | -0.114 | 0.0068 | -0.038 | -16.7647
-2 | -0.0567 | 0.00686 | -0.0382 | -8.2653
-1.5 | 0.0017 | 0.00694 | -0.0389 | 0.24496
-1 | 0.0602 | 0.00688 | -0.0396 | 8.75
-0.5 | 0.1188 | 0.00695 | -0.0403 | 17.0935
0 | 0.1775 | 0.00691 | -0.0411 | 25.6874
0.5 | 0.236 | 0.00696 | -0.0418 | 33.908
1 | 0.2948 | 0.007 | -0.0426 | 42.1143
1.5 | 0.3531 | 0.00702 | -0.0433 | 50.2991
2 | 0.4117 | 0.00711 | -0.0441 | 57.9044
2.5 | 0.4691 | 0.00711 | -0.0445 | 65.9775
3 | 0.5258 | 0.00714 | -0.0448 | 73.6415
3.5 | 0.5807 | 0.00713 | -0.0446 | 81.4446
4 | 0.6365 | 0.00724 | -0.0447 | 87.9144
4.5 | 0.6894 | 0.00751 | -0.0444 | 91.7976
5 | 0.721 | 0.00919 | -0.0407 | 78.4548
5.5 | 0.7457 | 0.0113 | -0.0363 | 65.9912
6 | 0.7773 | 0.01276 | -0.0328 | 60.9169
6.5 | 0.8169 | 0.01358 | -0.0303 | 60.1546
7 | 0.8537 | 0.01437 | -0.0273 | 59.4085
7.5 | 0.8821 | 0.01529 | -0.023 | 57.6913
8 | 0.9087 | 0.01643 | -0.0187 | 55.3074
8.5 | 0.9364 | 0.01757 | -0.0149 | 53.2954
9 | 0.9598 | 0.01888 | -0.0107 | 50.8369
9.5 | 0.9669 | 0.02079 | -0.0042 | 46.5079
10 | 1.0038 | 0.02227 | -0.0033 | 45.0741
10.5 | 1.0336 | 0.02415 | -0.0015 | 42.7992
11 | 1.0622 | 0.02615 | 0.0003 | 40.6195
11.5 | 1.0846 | 0.02907 | 0.0027 | 37.3099
12 | 1.1133 | 0.03116 | 0.0042 | 35.7285
12.5 | 1.1392 | 0.03365 | 0.0057 | 33.8544
13 | 1.1623 | 0.03646 | 0.0072 | 31.8788
13.5 | 1.1812 | 0.03946 | 0.0084 | 29.9341
14 | 1.1974 | 0.04289 | 0.0095 | 27.9179
14.5 | 1.2024 | 0.04814 | 0.0107 | 24.9771
15 | 1.2053 | 0.05322 | 0.011 | 22.6475
15.5 | 1.2004 | 0.05972 | 0.0107 | 20.1005
16 | 1.1891 | 0.06747 | 0.0092 | 17.6241
16.5 | 1.169 | 0.07721 | 0.0061 | 15.1405
17 | 1.1393 | 0.08947 | 0.0008 | 12.7339
17.5 | 1.1 | 0.10504 | -0.0077 | 10.4722
18 | 1.0201 | 0.13237 | -0.0248 | 7.7064
18.5 | 0.8145 | 0.21419 | -0.066 | 3.8027
19 | 0.8294 | 0.22095 | -0.0703 | 3.7538
19.5 | 0.8481 | 0.22588 | -0.0737 | 3.7546
20 | 0.8606 | 0.2339 | -0.0781 | 3.6794

## 37. Re 750k Mach 0.25 (1)
BIGFOIL.COM POLAR EXPORT
NACA65-215
NACA65-215 |  |  |  | Cl Max: | 1.179 | at alpha= | 9.5 | deg
JavaFoil+Calcfoil stall+Eppler ext transition |  |  |  | L/D Max: | 89.88 | at alpha= | 3.5 | deg
Re: | 750000 |  |  | Cd Min: | 0.00662 | at alpha= | -1 | deg
Mach: | 0.25 |  |  | Cl=0 at alpha= | -1.7857 | deg
|  |  |  | @ Cl=0.1, Cd= | 0.0066205
|  |  |  | @ Cl=0.4, Cd= | 0.0068476
|  |  |  | @ Cl=0.6, Cd= | 0.0071753
alpha (deg) | Cl | Cd | Cm | Cl/Cd
-17.5 | -0.462 | 0.18783 | -0.006 | -2.462
-17 | -0.517 | 0.17188 | -0.006 | -3.005
-16.5 | -0.561 | 0.16425 | -0.007 | -3.416
-16 | -0.602 | 0.14967 | -0.007 | -4.021
-15.5 | -0.639 | 0.13955 | -0.007 | -4.577
-15 | -0.671 | 0.13007 | -0.008 | -5.161
-14.5 | -0.699 | 0.11843 | -0.008 | -5.903
-14 | -0.722 | 0.11031 | -0.009 | -6.545
-13.5 | -0.739 | 0.10231 | -0.009 | -7.227
-13 | -0.751 | 0.09528 | -0.01 | -7.884
-12.5 | -0.758 | 0.08923 | -0.01 | -8.491
-12 | -0.758 | 0.08402 | -0.011 | -9.026
-11.5 | -0.754 | 0.07779 | -0.012 | -9.689
-11 | -0.743 | 0.07298 | -0.012 | -10.185
-10.5 | -0.728 | 0.06797 | -0.013 | -10.706
-10 | -0.707 | 0.06369 | -0.013 | -11.105
-9.5 | -0.681 | 0.05972 | -0.013 | -11.407
-9 | -0.653 | 0.05588 | -0.014 | -11.692
-8.5 | -0.621 | 0.05252 | -0.015 | -11.816
-8 | -0.706 | 0.0145 | -0.031 | -48.652
-7.5 | -0.66 | 0.01385 | -0.032 | -47.667
-7 | -0.611 | 0.01325 | -0.033 | -46.147
-6.5 | -0.56 | 0.01263 | -0.034 | -44.305
-6 | -0.506 | 0.01206 | -0.035 | -41.943
-5.5 | -0.449 | 0.01162 | -0.036 | -38.648
-5 | -0.392 | 0.01119 | -0.037 | -34.981
-4.5 | -0.333 | 0.01084 | -0.038 | -30.669
-4 | -0.273 | 0.01046 | -0.039 | -26.074
-3.5 | -0.212 | 0.01016 | -0.04 | -20.889
-3 | -0.152 | 0.00666 | -0.041 | -22.833
-2.5 | -0.09 | 0.00668 | -0.042 | -13.401
-2 | -0.027 | 0.00665 | -0.043 | -4.046
-1.5 | 0.036 | 0.00666 | -0.044 | 5.393
-1 | 0.099 | 0.00662 | -0.045 | 14.925
-0.5 | 0.162 | 0.00665 | -0.046 | 24.319
0 | 0.225 | 0.00669 | -0.046 | 33.565
0.5 | 0.288 | 0.00672 | -0.047 | 42.758
1 | 0.35 | 0.0068 | -0.048 | 51.528
1.5 | 0.413 | 0.00686 | -0.049 | 60.187
2 | 0.476 | 0.00694 | -0.05 | 68.616
2.5 | 0.536 | 0.00707 | -0.051 | 75.905
3 | 0.598 | 0.00717 | -0.052 | 83.349
3.5 | 0.659 | 0.00733 | -0.053 | 89.88
4 | 0.712 | 0.01233 | -0.053 | 57.779
4.5 | 0.769 | 0.01292 | -0.054 | 59.535
5 | 0.824 | 0.01345 | -0.054 | 61.311
5.5 | 0.878 | 0.01401 | -0.055 | 62.654
6 | 0.928 | 0.01461 | -0.056 | 63.554
6.5 | 0.976 | 0.01526 | -0.057 | 63.992
7 | 1.021 | 0.016 | -0.057 | 63.821
7.5 | 1.062 | 0.01683 | -0.058 | 63.096
8 | 1.099 | 0.01776 | -0.059 | 61.872
8.5 | 1.131 | 0.01879 | -0.059 | 60.205
9 | 1.159 | 0.01978 | -0.06 | 58.574
9.5 | 1.179 | 0.02112 | -0.06 | 55.82
10 | 0.993 | 0.06427 | -0.03 | 15.446
10.5 | 0.998 | 0.06876 | -0.032 | 14.52
11 | 0.994 | 0.0743 | -0.03 | 13.373
11.5 | 0.982 | 0.07932 | -0.029 | 12.385
12 | 0.965 | 0.08583 | -0.029 | 11.243
12.5 | 0.941 | 0.09203 | -0.029 | 10.22
13 | 0.908 | 0.09792 | -0.028 | 9.277
13.5 | 0.87 | 0.10648 | -0.028 | 8.172
14 | 0.826 | 0.11819 | -0.029 | 6.987
14.5 | 0.775 | 0.12882 | -0.028 | 6.019

## 38. Re 750k Mach 0.25 (2)
BIGFOIL.COM POLAR EXPORT
NACA65-215
NACA65-215 |  |  |  | Cl Max: | 1.1287 | at alpha= | 13.5 | deg
XFOIL ncrit=9 |  |  |  | L/D Max: | 90.7051 | at alpha= | 4.5 | deg
Re: | 750000 |  |  | Cd Min: | 0.22056 | at alpha= | 18.5 | deg
Mach: | 0.25 |  |  | Cl=0 at alpha= | -1.505 | deg
|  |  |  | @ Cl=0.1, Cd= | 0.00702
|  |  |  | @ Cl=0.4, Cd= | 0.0072081
|  |  |  | @ Cl=0.6, Cd= | 0.0072532
alpha (deg) | Cl | Cd | Cm | Cl/Cd
-16 | -0.5424 | 0.16345 | -0.0151 | -3.3184
-15.5 | -0.5268 | 0.15736 | -0.0179 | -3.3477
-15 | -0.5139 | 0.15055 | -0.0213 | -3.4135
-14.5 | -0.5194 | 0.13659 | -0.0291 | -3.8026
-14 | -0.5242 | 0.12394 | -0.0351 | -4.2295
-13.5 | -0.5799 | 0.10018 | -0.0444 | -5.7886
-13 | -0.6742 | 0.07007 | -0.0636 | -9.6218
-12.5 | -0.7359 | 0.05571 | -0.0706 | -13.2095
-12 | -0.7772 | 0.04647 | -0.072 | -16.7248
-11.5 | -0.8097 | 0.03917 | -0.0701 | -20.6714
-11 | -0.8251 | 0.03402 | -0.0664 | -24.2534
-10.5 | -0.7868 | 0.02778 | -0.0712 | -28.3225
-9.5 | -0.7317 | 0.02179 | -0.0649 | -33.5796
-9 | -0.6945 | 0.01958 | -0.0624 | -35.4699
-8.5 | -0.6595 | 0.01821 | -0.0592 | -36.2164
-8 | -0.6247 | 0.01696 | -0.0558 | -36.8337
-7.5 | -0.5878 | 0.01588 | -0.0525 | -37.0151
-7 | -0.5558 | 0.01432 | -0.0488 | -38.8128
-6.5 | -0.5143 | 0.01339 | -0.0464 | -38.4093
-6 | -0.4677 | 0.0127 | -0.0448 | -36.8268
-5.5 | -0.4232 | 0.01175 | -0.0429 | -36.017
-5 | -0.3719 | 0.01118 | -0.042 | -33.2648
-4.5 | -0.3215 | 0.01048 | -0.041 | -30.6775
-4 | -0.2796 | 0.00887 | -0.0394 | -31.522
-3.5 | -0.2373 | 0.007 | -0.0381 | -33.9
-3 | -0.1786 | 0.00689 | -0.0384 | -25.9216
-2.5 | -0.1189 | 0.00686 | -0.0389 | -17.3324
-2 | -0.0596 | 0.00701 | -0.0391 | -8.5021
-1.5 | 0.0006 | 0.00702 | -0.0398 | 0.08547
-1 | 0.0612 | 0.00702 | -0.0405 | 8.7179
-0.5 | 0.1217 | 0.00702 | -0.0413 | 17.3362
0 | 0.1824 | 0.00706 | -0.0421 | 25.8357
0.5 | 0.2427 | 0.00708 | -0.0428 | 34.2797
1 | 0.3033 | 0.00711 | -0.0436 | 42.6582
1.5 | 0.3637 | 0.00719 | -0.0443 | 50.5841
2 | 0.424 | 0.00722 | -0.045 | 58.7258
2.5 | 0.4836 | 0.00725 | -0.0455 | 66.7034
3 | 0.542 | 0.00723 | -0.0456 | 74.9654
3.5 | 0.5987 | 0.00725 | -0.0454 | 82.5793
4 | 0.6562 | 0.00739 | -0.0453 | 88.7957
4.5 | 0.7075 | 0.0078 | -0.0442 | 90.7051
5 | 0.7291 | 0.01009 | -0.0387 | 72.2597
5.5 | 0.7503 | 0.01217 | -0.0333 | 61.6516
6 | 0.7844 | 0.01331 | -0.0295 | 58.9331
6.5 | 0.8159 | 0.01421 | -0.0251 | 57.4173
7 | 0.849 | 0.0151 | -0.0212 | 56.2252
7.5 | 0.8717 | 0.01657 | -0.0161 | 52.6071
8 | 0.9018 | 0.0178 | -0.0124 | 50.6629
9 | 0.9466 | 0.02122 | -0.0038 | 44.6089
9.5 | 0.9603 | 0.02312 | 0.0019 | 41.5355
10 | 0.9959 | 0.02516 | 0.003 | 39.5827
10.5 | 1.0258 | 0.02743 | 0.005 | 37.397
11 | 1.0535 | 0.03001 | 0.007 | 35.105
11.5 | 1.0789 | 0.03314 | 0.0092 | 32.5558
12 | 1.1023 | 0.0364 | 0.0112 | 30.283
12.5 | 1.1183 | 0.04034 | 0.013 | 27.7219
13 | 1.1272 | 0.04496 | 0.0145 | 25.0712
13.5 | 1.1287 | 0.05026 | 0.0152 | 22.4572
14 | 1.1177 | 0.05751 | 0.015 | 19.4349
14.5 | 1.0937 | 0.06702 | 0.013 | 16.319
15 | 1.0624 | 0.07878 | 0.0086 | 13.4857
15.5 | 1.0253 | 0.09304 | 0.0013 | 11.02
16 | 0.9836 | 0.11046 | -0.0093 | 8.9046
16.5 | 0.9318 | 0.13294 | -0.024 | 7.0092
17 | 0.7926 | 0.19098 | -0.0529 | 4.1502
17.5 | 0.8099 | 0.19661 | -0.0564 | 4.1193
18.5 | 0.8224 | 0.22056 | -0.0702 | 3.7287

## 39. Re 750k Mach 0.50 (1)
BIGFOIL.COM POLAR EXPORT
NACA65-215
NACA65-215 |  |  |  | Cl Max: | 1.187 | at alpha= | 20 | deg
JavaFoil+Calcfoil stall+Eppler ext transition |  |  |  | L/D Max: | 99.07 | at alpha= | 3.5 | deg
Re: | 750000 |  |  | Cd Min: | 0.00699 | at alpha= | -1 | deg
Mach: | 0.5 |  |  | Cl=0 at alpha= | -1.7857 | deg
|  |  |  | @ Cl=0.1, Cd= | 0.0069914
|  |  |  | @ Cl=0.4, Cd= | 0.007166
|  |  |  | @ Cl=0.6, Cd= | 0.0076381
alpha (deg) | Cl | Cd | Cm | Cl/Cd
-20 | -1.003 | 0.20704 | -0.007 | -4.846
-19.5 | -0.977 | 0.1989 | -0.007 | -4.91
-19 | -0.95 | 0.19667 | -0.008 | -4.831
-18.5 | -0.924 | 0.18978 | -0.008 | -4.869
-18 | -0.894 | 0.18303 | -0.009 | -4.886
-17.5 | -0.867 | 0.17776 | -0.009 | -4.878
-17 | -0.84 | 0.17055 | -0.009 | -4.926
-16.5 | -0.813 | 0.16528 | -0.01 | -4.92
-16 | -0.785 | 0.16859 | -0.01 | -4.657
-15.5 | -0.757 | 0.15172 | -0.01 | -4.991
-15 | -0.73 | 0.15247 | -0.011 | -4.788
-14.5 | -0.703 | 0.14469 | -0.011 | -4.859
-14 | -0.676 | 0.13975 | -0.012 | -4.836
-13.5 | -0.648 | 0.13472 | -0.012 | -4.807
-13 | -0.62 | 0.128 | -0.012 | -4.843
-12.5 | -0.593 | 0.12158 | -0.012 | -4.875
-12 | -0.565 | 0.12181 | -0.013 | -4.641
-11.5 | -0.538 | 0.11991 | -0.013 | -4.487
-11 | -0.51 | 0.10859 | -0.013 | -4.698
-10.5 | -0.482 | 0.10186 | -0.013 | -4.735
-10 | -0.455 | 0.13713 | -0.013 | -3.316
-9.5 | -0.427 | 0.09188 | -0.014 | -4.652
-9 | -0.4 | 0.09038 | -0.014 | -4.425
-8.5 | -0.372 | 0.07046 | -0.014 | -5.279
-8 | -0.535 | 0.0566 | -0.015 | -9.447
-7.5 | -0.549 | 0.05056 | -0.016 | -10.85
-7 | -0.529 | 0.04667 | -0.016 | -11.336
-6.5 | -0.497 | 0.04304 | -0.019 | -11.539
-6 | -0.546 | 0.01408 | -0.038 | -38.812
-5.5 | -0.489 | 0.01331 | -0.04 | -36.778
-5 | -0.429 | 0.0127 | -0.041 | -33.768
-4.5 | -0.366 | 0.0121 | -0.042 | -30.221
-4 | -0.301 | 0.01158 | -0.043 | -25.972
-3.5 | -0.234 | 0.01111 | -0.044 | -21.095
-3 | -0.167 | 0.01071 | -0.045 | -15.586
-2.5 | -0.1 | 0.0071 | -0.047 | -14.092
-2 | -0.03 | 0.00705 | -0.048 | -4.266
-1.5 | 0.04 | 0.007 | -0.049 | 5.734
-1 | 0.11 | 0.00699 | -0.05 | 15.802
-0.5 | 0.181 | 0.00701 | -0.051 | 25.797
0 | 0.251 | 0.00707 | -0.052 | 35.503
0.5 | 0.321 | 0.00712 | -0.053 | 45.178
1 | 0.392 | 0.00715 | -0.054 | 54.749
1.5 | 0.462 | 0.00729 | -0.055 | 63.349
2 | 0.532 | 0.00743 | -0.056 | 71.64
2.5 | 0.599 | 0.00764 | -0.057 | 78.39
3 | 0.666 | 0.00751 | -0.058 | 88.668
3.5 | 0.731 | 0.00738 | -0.059 | 99.07
4 | 0.785 | 0.01413 | -0.059 | 55.542
4.5 | 0.845 | 0.01486 | -0.059 | 56.866
5 | 0.901 | 0.01568 | -0.06 | 57.456
5.5 | 0.951 | 0.01659 | -0.061 | 57.311
6 | 0.993 | 0.01757 | -0.062 | 56.52
6.5 | 1.023 | 0.01868 | -0.062 | 54.782
7 | 1.033 | 0.0202 | -0.063 | 51.169
7.5 | 0.837 | 0.05271 | -0.029 | 15.874
8 | 0.659 | 0.06346 | -0.026 | 10.378
8.5 | 0.566 | 0.08687 | -0.026 | 6.515
9 | 0.594 | 0.09077 | -0.029 | 6.542
9.5 | 0.621 | 0.09628 | -0.029 | 6.447
10 | 0.648 | 0.10192 | -0.029 | 6.355
10.5 | 0.675 | 0.10195 | -0.03 | 6.618
11 | 0.703 | 0.11432 | -0.033 | 6.146
11.5 | 0.729 | 0.12136 | -0.033 | 6.011
12 | 0.756 | 0.11973 | -0.034 | 6.316
12.5 | 0.783 | 0.12807 | -0.034 | 6.112
13 | 0.811 | 0.13469 | -0.037 | 6.022
13.5 | 0.838 | 0.13629 | -0.038 | 6.149
14 | 0.864 | 0.14418 | -0.038 | 5.995
14.5 | 0.891 | 0.14911 | -0.039 | 5.977
15 | 0.921 | 0.15954 | -0.042 | 5.77
15.5 | 0.946 | 0.15928 | -0.042 | 5.94
16 | 0.973 | 0.16595 | -0.042 | 5.86
16.5 | 0.999 | 0.17305 | -0.043 | 5.773
17 | 1.028 | 0.17464 | -0.046 | 5.885
17.5 | 1.054 | 0.18022 | -0.046 | 5.848
18 | 1.08 | 0.18761 | -0.046 | 5.757
18.5 | 1.106 | 0.19449 | -0.047 | 5.688
19 | 1.136 | 0.20203 | -0.05 | 5.621
19.5 | 1.161 | 0.21325 | -0.05 | 5.444
20 | 1.187 | 0.21838 | -0.05 | 5.435

## 40. Re 750k Mach 0.50 (2)
BIGFOIL.COM POLAR EXPORT
NACA65-215
NACA65-215 |  |  |  | Cl Max: | 0.9455 | at alpha= | 20 | deg
XFOIL ncrit=9 |  |  |  | L/D Max: | 89.9022 | at alpha= | 4 | deg
Re: | 750000 |  |  | Cd Min: | 0.27116 | at alpha= | 20 | deg
Mach: | 0.5 |  |  | Cl=0 at alpha= | -1.4673 | deg
|  |  |  | @ Cl=0.1, Cd= | 0.0075552
|  |  |  | @ Cl=0.4, Cd= | 0.0077676
|  |  |  | @ Cl=0.6, Cd= | 0.0078531
alpha (deg) | Cl | Cd | Cm | Cl/Cd
-20 | -0.6886 | 0.24827 | 0.0269 | -2.7736
-19.5 | -0.6664 | 0.24116 | 0.0224 | -2.7633
-19 | -0.6464 | 0.23226 | 0.0168 | -2.7831
-18.5 | -0.632 | 0.22272 | 0.01 | -2.8376
-18 | -0.6069 | 0.2154 | 0.0072 | -2.8175
-17.5 | -0.5855 | 0.2082 | 0.003 | -2.8122
-17 | -0.5692 | 0.199 | -0.003 | -2.8603
-16.5 | -0.5567 | 0.1894 | -0.0092 | -2.9393
-16 | -0.5325 | 0.18241 | -0.0115 | -2.9192
-15.5 | -0.5131 | 0.17501 | -0.0154 | -2.9318
-15 | -0.5015 | 0.16549 | -0.0216 | -3.0304
-14.5 | -0.4921 | 0.15515 | -0.0276 | -3.1718
-14 | -0.4776 | 0.147 | -0.0306 | -3.249
-13.5 | -0.4613 | 0.1398 | -0.0338 | -3.2997
-13 | -0.4481 | 0.13209 | -0.0374 | -3.3924
-12.5 | -0.4575 | 0.11694 | -0.0455 | -3.9123
-10.5 | -0.5048 | 0.06359 | -0.0807 | -7.9384
-10 | -0.5292 | 0.04946 | -0.0945 | -10.6996
-9.5 | -0.5619 | 0.04124 | -0.0954 | -13.6251
-9 | -0.5863 | 0.03478 | -0.0932 | -16.8574
-8.5 | -0.5996 | 0.0294 | -0.0888 | -20.3946
-8 | -0.594 | 0.02494 | -0.0838 | -23.8172
-7.5 | -0.5642 | 0.02139 | -0.0793 | -26.3768
-7 | -0.522 | 0.01876 | -0.0755 | -27.8252
-6.5 | -0.4853 | 0.01679 | -0.0711 | -28.9041
-6 | -0.4505 | 0.01526 | -0.0664 | -29.5216
-5.5 | -0.4214 | 0.01402 | -0.0604 | -30.0571
-5 | -0.3903 | 0.01273 | -0.0548 | -30.6599
-4.5 | -0.3417 | 0.0119 | -0.0517 | -28.7143
-3.5 | -0.2506 | 0.00935 | -0.0457 | -26.8021
-3 | -0.2088 | 0.0074 | -0.0431 | -28.2162
-2.5 | -0.1408 | 0.00733 | -0.0432 | -19.2087
-2 | -0.0733 | 0.0075 | -0.0432 | -9.7733
-1.5 | -0.0045 | 0.00756 | -0.0437 | -0.59524
-1 | 0.0644 | 0.00755 | -0.0444 | 8.5298
-0.5 | 0.1334 | 0.00756 | -0.0453 | 17.6455
0 | 0.2025 | 0.00758 | -0.0462 | 26.715
0.5 | 0.2713 | 0.00763 | -0.047 | 35.557
1 | 0.3405 | 0.00769 | -0.0478 | 44.2783
1.5 | 0.4095 | 0.00778 | -0.0485 | 52.635
2 | 0.4784 | 0.00786 | -0.0492 | 60.8651
2.5 | 0.5468 | 0.00791 | -0.0494 | 69.1277
3 | 0.6122 | 0.00784 | -0.0487 | 78.0867
3.5 | 0.6758 | 0.00787 | -0.0476 | 85.8704
4 | 0.7354 | 0.00818 | -0.0457 | 89.9022
4.5 | 0.7387 | 0.01056 | -0.0354 | 69.9527
5 | 0.7244 | 0.01301 | -0.023 | 55.6802
5.5 | 0.7404 | 0.01498 | -0.0159 | 49.4259
6 | 0.771 | 0.01663 | -0.0111 | 46.362
6.5 | 0.798 | 0.01867 | -0.0062 | 42.7424
7 | 0.8253 | 0.0209 | -0.0018 | 39.488
7.5 | 0.8444 | 0.02375 | 0.003 | 35.5537
8 | 0.8703 | 0.02641 | 0.0073 | 32.9534
8.5 | 0.8968 | 0.02926 | 0.0115 | 30.6494
9 | 0.9226 | 0.03243 | 0.0158 | 28.449
9.5 | 0.9392 | 0.03651 | 0.0202 | 25.7245
10 | 0.9407 | 0.04175 | 0.0246 | 22.5317
10.5 | 0.9297 | 0.04959 | 0.0251 | 18.7477
11 | 0.9065 | 0.05925 | 0.0232 | 15.2996
11.5 | 0.8767 | 0.07083 | 0.0184 | 12.3775
12 | 0.8454 | 0.08436 | 0.0106 | 10.0213
12.5 | 0.8123 | 0.10055 | -0.0003 | 8.0786
13 | 0.7795 | 0.11956 | -0.0125 | 6.5197
13.5 | 0.7716 | 0.13314 | -0.0207 | 5.7954
14 | 0.7655 | 0.14655 | -0.0287 | 5.2235
14.5 | 0.7633 | 0.16044 | -0.0367 | 4.7575
15 | 0.7681 | 0.17324 | -0.044 | 4.4337
15.5 | 0.781 | 0.18327 | -0.0497 | 4.2615
16 | 0.7926 | 0.19518 | -0.0566 | 4.0609
16.5 | 0.802 | 0.20914 | -0.0644 | 3.8348
17 | 0.821 | 0.2183 | -0.0701 | 3.7609
17.5 | 0.843 | 0.226 | -0.0747 | 3.7301
18 | 0.8646 | 0.23467 | -0.0792 | 3.6843
18.5 | 0.8784 | 0.24677 | -0.0876 | 3.5596
19 | 0.8993 | 0.25543 | -0.0931 | 3.5207
19.5 | 0.9216 | 0.2631 | -0.0981 | 3.5029
20 | 0.9455 | 0.27116 | -0.1022 | 3.4869

## 41. Re 1M Mach 0.00 (1)
BIGFOIL.COM POLAR EXPORT
NACA65-215
NACA65-215 |  |  |  | Cl Max: | 1.251 | at alpha= | 11.5 | deg
JavaFoil+Calcfoil stall+Eppler ext transition |  |  |  | L/D Max: | 102.697 | at alpha= | 4 | deg
Re: | 1000000 |  |  | Cd Min: | 0.00612 | at alpha= | -2 | deg
Mach: | 0 |  |  | Cl=0 at alpha= | -1.7869 | deg
|  |  |  | @ Cl=0.1, Cd= | 0.006122
|  |  |  | @ Cl=0.4, Cd= | 0.00632
|  |  |  | @ Cl=0.6, Cd= | 0.0065727
alpha (deg) | Cl | Cd | Cm | Cl/Cd
-20 | -0.721 | 0.19312 | -0.005 | -3.732
-19.5 | -0.744 | 0.18037 | -0.005 | -4.126
-19 | -0.767 | 0.16826 | -0.005 | -4.56
-18.5 | -0.79 | 0.16257 | -0.006 | -4.858
-18 | -0.809 | 0.1539 | -0.006 | -5.256
-17.5 | -0.825 | 0.14493 | -0.006 | -5.691
-17 | -0.838 | 0.13686 | -0.007 | -6.126
-16.5 | -0.847 | 0.13047 | -0.007 | -6.494
-16 | -0.853 | 0.12244 | -0.008 | -6.968
-15.5 | -0.858 | 0.11777 | -0.008 | -7.283
-15 | -0.859 | 0.11137 | -0.009 | -7.715
-14.5 | -0.858 | 0.10468 | -0.009 | -8.198
-14 | -0.855 | 0.0984 | -0.01 | -8.686
-13.5 | -0.848 | 0.09172 | -0.01 | -9.242
-13 | -0.838 | 0.08799 | -0.011 | -9.527
-12.5 | -0.825 | 0.08178 | -0.011 | -10.09
-12 | -0.81 | 0.07708 | -0.012 | -10.51
-11.5 | -0.791 | 0.07193 | -0.013 | -11
-11 | -0.771 | 0.06704 | -0.014 | -11.496
-10.5 | -0.748 | 0.06171 | -0.015 | -12.124
-10 | -0.716 | 0.05954 | -0.014 | -12.024
-9.5 | -0.821 | 0.01513 | -0.027 | -54.308
-9 | -0.783 | 0.01427 | -0.028 | -54.884
-8.5 | -0.741 | 0.01368 | -0.029 | -54.183
-8 | -0.697 | 0.01306 | -0.03 | -53.335
-7.5 | -0.649 | 0.01245 | -0.031 | -52.134
-7 | -0.599 | 0.01197 | -0.032 | -50.07
-6.5 | -0.548 | 0.01145 | -0.033 | -47.822
-6 | -0.494 | 0.01101 | -0.034 | -44.857
-5.5 | -0.438 | 0.01063 | -0.035 | -41.222
-5 | -0.382 | 0.01027 | -0.036 | -37.15
-4.5 | -0.324 | 0.00997 | -0.037 | -32.494
-4 | -0.266 | 0.00967 | -0.038 | -27.456
-3.5 | -0.207 | 0.00939 | -0.039 | -21.997
-3 | -0.147 | 0.00616 | -0.04 | -23.907
-2.5 | -0.087 | 0.00615 | -0.041 | -14.108
-2 | -0.026 | 0.00612 | -0.041 | -4.261
-1.5 | 0.035 | 0.00614 | -0.042 | 5.662
-1 | 0.096 | 0.00612 | -0.043 | 15.629
-0.5 | 0.157 | 0.00615 | -0.044 | 25.432
0 | 0.217 | 0.00617 | -0.045 | 35.235
0.5 | 0.278 | 0.0062 | -0.046 | 44.888
1 | 0.339 | 0.00623 | -0.047 | 54.462
1.5 | 0.4 | 0.00632 | -0.048 | 63.3
2 | 0.461 | 0.00637 | -0.048 | 72.326
2.5 | 0.52 | 0.00645 | -0.049 | 80.596
3 | 0.579 | 0.00653 | -0.05 | 88.685
3.5 | 0.638 | 0.00665 | -0.051 | 95.945
4 | 0.697 | 0.00678 | -0.052 | 102.697
4.5 | 0.749 | 0.01182 | -0.052 | 63.425
5 | 0.804 | 0.01226 | -0.053 | 65.547
5.5 | 0.856 | 0.01269 | -0.054 | 67.518
6 | 0.908 | 0.01321 | -0.054 | 68.712
6.5 | 0.956 | 0.01377 | -0.055 | 69.459
7 | 1.003 | 0.01436 | -0.056 | 69.854
7.5 | 1.047 | 0.01498 | -0.056 | 69.869
8 | 1.088 | 0.01571 | -0.057 | 69.227
8.5 | 1.126 | 0.01652 | -0.058 | 68.139
9 | 1.16 | 0.01731 | -0.058 | 67.024
9.5 | 1.191 | 0.01825 | -0.059 | 65.266
10 | 1.214 | 0.01923 | -0.059 | 63.135
10.5 | 1.232 | 0.02041 | -0.06 | 60.372
11 | 1.245 | 0.02147 | -0.06 | 57.995
11.5 | 1.251 | 0.02298 | -0.061 | 54.452
12 | 1.25 | 0.025 | -0.061 | 49.996
12.5 | 1.206 | 0.03448 | -0.059 | 34.967
13 | 1.055 | 0.08725 | -0.034 | 12.088
13.5 | 1.048 | 0.09305 | -0.033 | 11.26
14 | 1.037 | 0.09913 | -0.032 | 10.46
14.5 | 1.024 | 0.10667 | -0.031 | 9.598
15 | 1.009 | 0.11232 | -0.032 | 8.981
15.5 | 0.991 | 0.11887 | -0.032 | 8.336
16 | 0.971 | 0.12479 | -0.032 | 7.78
16.5 | 0.949 | 0.13535 | -0.032 | 7.011

## 42. Re 1M Mach 0.00 (2)
BIGFOIL.COM POLAR EXPORT
NACA65-215
NACA65-215 |  |  |  | Cl Max: | 1.283 | at alpha= | 16 | deg
XFOIL ncrit=9 |  |  |  | L/D Max: | 96.1178 | at alpha= | 4 | deg
Re: | 1000000 |  |  | Cd Min: | 0.2031 | at alpha= | -19 | deg
Mach: | 0 |  |  | Cl=0 at alpha= | -1.5225 | deg
|  |  |  | @ Cl=0.1, Cd= | 0.0061333
|  |  |  | @ Cl=0.4, Cd= | 0.0062765
|  |  |  | @ Cl=0.6, Cd= | 0.0065088
alpha (deg) | Cl | Cd | Cm | Cl/Cd
-19 | -0.6143 | 0.2031 | 0.0083 | -3.0246
-18.5 | -0.5971 | 0.19784 | 0.005 | -3.0181
-18 | -0.5813 | 0.19197 | 0.0015 | -3.0281
-17.5 | -0.5773 | 0.18039 | -0.0049 | -3.2003
-17 | -0.5747 | 0.16979 | -0.0095 | -3.3848
-16.5 | -0.5614 | 0.16378 | -0.0125 | -3.4278
-16 | -0.8992 | 0.06979 | -0.0592 | -12.8844
-15.5 | -0.9372 | 0.05822 | -0.0645 | -16.0976
-15 | -0.9724 | 0.04875 | -0.0667 | -19.9467
-14.5 | -0.9824 | 0.04302 | -0.0669 | -22.8359
-14 | -0.9866 | 0.03825 | -0.066 | -25.7935
-13.5 | -0.9857 | 0.0341 | -0.0642 | -28.9062
-13 | -0.977 | 0.03074 | -0.0619 | -31.7827
-12.5 | -0.9622 | 0.02795 | -0.0594 | -34.4258
-11.5 | -0.9122 | 0.02315 | -0.0556 | -39.4039
-11 | -0.8463 | 0.02053 | -0.0611 | -41.2226
-10.5 | -0.8085 | 0.01934 | -0.06 | -41.8046
-10 | -0.7799 | 0.01812 | -0.0566 | -43.0408
-9.5 | -0.751 | 0.01699 | -0.0531 | -44.2025
-9 | -0.7206 | 0.01613 | -0.0495 | -44.6745
-8.5 | -0.6857 | 0.01505 | -0.0467 | -45.5615
-8 | -0.6512 | 0.01383 | -0.044 | -47.086
-7.5 | -0.608 | 0.01309 | -0.0425 | -46.4477
-7 | -0.5622 | 0.01244 | -0.0413 | -45.1929
-6.5 | -0.5176 | 0.01164 | -0.04 | -44.4674
-6 | -0.469 | 0.01105 | -0.0392 | -42.4434
-5.5 | -0.4181 | 0.01056 | -0.0388 | -39.5928
-5 | -0.3673 | 0.01003 | -0.0384 | -36.6201
-4.5 | -0.3162 | 0.00946 | -0.0381 | -33.4249
-4 | -0.2711 | 0.0081 | -0.0373 | -33.4691
-3.5 | -0.2273 | 0.00638 | -0.0366 | -35.627
-3 | -0.1707 | 0.00613 | -0.0371 | -27.8467
-2.5 | -0.1132 | 0.00609 | -0.0377 | -18.5878
-2 | -0.0553 | 0.00608 | -0.0383 | -9.0954
-1.5 | 0.0026 | 0.00616 | -0.0389 | 0.42208
-1 | 0.0611 | 0.0061 | -0.0397 | 10.0164
-0.5 | 0.1195 | 0.00615 | -0.0404 | 19.4309
0 | 0.178 | 0.00613 | -0.0412 | 29.0375
0.5 | 0.2365 | 0.00616 | -0.042 | 38.3929
1 | 0.2949 | 0.00621 | -0.0428 | 47.4879
1.5 | 0.3532 | 0.00622 | -0.0435 | 56.7846
2 | 0.4112 | 0.00629 | -0.0442 | 65.3736
2.5 | 0.4684 | 0.00633 | -0.0447 | 73.9968
3 | 0.525 | 0.00635 | -0.0451 | 82.6772
3.5 | 0.5808 | 0.00645 | -0.0453 | 90.0465
4 | 0.6363 | 0.00662 | -0.0455 | 96.1178
4.5 | 0.6832 | 0.00737 | -0.0443 | 92.7001
5 | 0.7135 | 0.00933 | -0.0408 | 76.4737
5.5 | 0.746 | 0.01098 | -0.0376 | 67.9417
6 | 0.7863 | 0.01196 | -0.0354 | 65.7441
6.5 | 0.8303 | 0.01263 | -0.0338 | 65.7403
7 | 0.8703 | 0.01343 | -0.0315 | 64.8027
7.5 | 0.9105 | 0.01405 | -0.0293 | 64.8043
8 | 0.9408 | 0.01487 | -0.0253 | 63.2683
8.5 | 0.965 | 0.01607 | -0.0208 | 60.0498
9 | 0.9962 | 0.01701 | -0.0176 | 58.5655
9.5 | 1.0241 | 0.01811 | -0.0141 | 56.5489
10 | 1.0432 | 0.01946 | -0.0094 | 53.6074
10.5 | 1.0607 | 0.02162 | -0.0057 | 49.0611
11 | 1.0916 | 0.02326 | -0.004 | 46.9304
11.5 | 1.1231 | 0.02485 | -0.0025 | 45.1952
12 | 1.1491 | 0.0269 | -0.0007 | 42.7175
12.5 | 1.1731 | 0.02915 | 0.001 | 40.2436
13 | 1.1836 | 0.03288 | 0.0036 | 35.9976
13.5 | 1.2083 | 0.03517 | 0.0047 | 34.356
14 | 1.2292 | 0.03794 | 0.0058 | 32.3985
14.5 | 1.2471 | 0.0411 | 0.0067 | 30.3431
15 | 1.2626 | 0.04464 | 0.0073 | 28.2841
15.5 | 1.2739 | 0.04878 | 0.0076 | 26.1152
16 | 1.283 | 0.05341 | 0.0074 | 24.0217
16.5 | 1.2814 | 0.05957 | 0.0069 | 21.5108
17 | 1.2645 | 0.06821 | 0.0055 | 18.5383
17.5 | 1.2608 | 0.07567 | 0.003 | 16.6618
18 | 1.2501 | 0.08475 | -0.0007 | 14.7504
18.5 | 1.2331 | 0.09552 | -0.0059 | 12.9093
19 | 1.2022 | 0.1097 | -0.0135 | 10.959
19.5 | 1.1705 | 0.12526 | -0.023 | 9.3446
20 | 1.11 | 0.14871 | -0.038 | 7.4642

## 43. Re 1M Mach 0.10 (1)
BIGFOIL.COM POLAR EXPORT
NACA65-215
NACA65-215 |  |  |  | Cl Max: | 1.242 | at alpha= | 11.5 | deg
JavaFoil+Calcfoil stall+Eppler ext transition |  |  |  | L/D Max: | 103.179 | at alpha= | 4 | deg
Re: | 1000000 |  |  | Cd Min: | 0.00611 | at alpha= | -1 | deg
Mach: | 0.1 |  |  | Cl=0 at alpha= | -1.7869 | deg
|  |  |  | @ Cl=0.1, Cd= | 0.006112
|  |  |  | @ Cl=0.4, Cd= | 0.0063084
|  |  |  | @ Cl=0.6, Cd= | 0.0065805
alpha (deg) | Cl | Cd | Cm | Cl/Cd
-15 | -0.84 | 0.11313 | -0.009 | -7.427
-14.5 | -0.842 | 0.10464 | -0.009 | -8.044
-14 | -0.841 | 0.0985 | -0.01 | -8.536
-13.5 | -0.837 | 0.0931 | -0.01 | -8.985
-13 | -0.829 | 0.08707 | -0.011 | -9.527
-12.5 | -0.819 | 0.08257 | -0.011 | -9.915
-12 | -0.805 | 0.0776 | -0.012 | -10.376
-11.5 | -0.788 | 0.0721 | -0.013 | -10.936
-11 | -0.769 | 0.0673 | -0.014 | -11.425
-10.5 | -0.747 | 0.06207 | -0.015 | -12.036
-10 | -0.845 | 0.0172 | -0.026 | -49.14
-9.5 | -0.822 | 0.01528 | -0.027 | -53.767
-9 | -0.784 | 0.01446 | -0.028 | -54.23
-8.5 | -0.743 | 0.0138 | -0.029 | -53.81
-8 | -0.698 | 0.01316 | -0.03 | -53.067
-7.5 | -0.651 | 0.01254 | -0.031 | -51.929
-7 | -0.602 | 0.01205 | -0.032 | -49.926
-6.5 | -0.55 | 0.01154 | -0.033 | -47.639
-6 | -0.496 | 0.01106 | -0.034 | -44.823
-5.5 | -0.44 | 0.01068 | -0.035 | -41.223
-5 | -0.383 | 0.01035 | -0.036 | -37.037
-4.5 | -0.325 | 0.01003 | -0.037 | -32.431
-4 | -0.267 | 0.0097 | -0.038 | -27.495
-3.5 | -0.207 | 0.00944 | -0.039 | -21.975
-3 | -0.148 | 0.00615 | -0.04 | -24.077
-2.5 | -0.087 | 0.00617 | -0.041 | -14.128
-2 | -0.026 | 0.00614 | -0.042 | -4.267
-1.5 | 0.035 | 0.00612 | -0.043 | 5.711
-1 | 0.096 | 0.00611 | -0.043 | 15.729
-0.5 | 0.157 | 0.00614 | -0.044 | 25.609
0 | 0.219 | 0.00616 | -0.045 | 35.462
0.5 | 0.28 | 0.00621 | -0.046 | 45.055
1 | 0.341 | 0.00626 | -0.047 | 54.505
1.5 | 0.402 | 0.00631 | -0.048 | 63.757
2 | 0.463 | 0.0064 | -0.049 | 72.386
2.5 | 0.522 | 0.00648 | -0.049 | 80.572
3 | 0.582 | 0.00655 | -0.05 | 88.802
3.5 | 0.641 | 0.00665 | -0.051 | 96.432
4 | 0.7 | 0.00679 | -0.052 | 103.179
4.5 | 0.753 | 0.01187 | -0.052 | 63.443
5 | 0.807 | 0.01232 | -0.053 | 65.503
5.5 | 0.86 | 0.01278 | -0.054 | 67.297
6 | 0.911 | 0.01331 | -0.055 | 68.458
6.5 | 0.96 | 0.01385 | -0.055 | 69.307
7 | 1.006 | 0.01446 | -0.056 | 69.575
7.5 | 1.05 | 0.01513 | -0.057 | 69.371
8 | 1.09 | 0.01585 | -0.057 | 68.791
8.5 | 1.127 | 0.0167 | -0.058 | 67.506
9 | 1.161 | 0.01752 | -0.059 | 66.278
9.5 | 1.191 | 0.01845 | -0.059 | 64.533
10 | 1.213 | 0.0195 | -0.06 | 62.197
10.5 | 1.228 | 0.02071 | -0.06 | 59.325
11 | 1.239 | 0.02182 | -0.061 | 56.797
11.5 | 1.242 | 0.02345 | -0.061 | 52.945
12 | 1.235 | 0.02578 | -0.061 | 47.909
12.5 | 1.049 | 0.08157 | -0.036 | 12.865
13 | 1.039 | 0.089 | -0.033 | 11.674
13.5 | 1.029 | 0.09447 | -0.032 | 10.888
14 | 1.016 | 0.10003 | -0.032 | 10.155
14.5 | 0.998 | 0.10741 | -0.031 | 9.291
15 | 0.98 | 0.11386 | -0.032 | 8.606
15.5 | 0.958 | 0.12147 | -0.032 | 7.884
16 | 0.934 | 0.12795 | -0.032 | 7.296
16.5 | 0.907 | 0.13735 | -0.032 | 6.607

## 44. Re 1M Mach 0.10 (2)
BIGFOIL.COM POLAR EXPORT
NACA65-215
NACA65-215 |  |  |  | Cl Max: | 1.2669 | at alpha= | 16 | deg
XFOIL ncrit=9 |  |  |  | L/D Max: | 96.2256 | at alpha= | 4 | deg
Re: | 1000000 |  |  | Cd Min: | 0.19865 | at alpha= | -18.5 | deg
Mach: | 0.1 |  |  | Cl=0 at alpha= | -1.5214 | deg
|  |  |  | @ Cl=0.1, Cd= | 0.0061596
|  |  |  | @ Cl=0.4, Cd= | 0.0062938
|  |  |  | @ Cl=0.6, Cd= | 0.0065213
alpha (deg) | Cl | Cd | Cm | Cl/Cd
-18.5 | -0.5975 | 0.19865 | 0.0053 | -3.0078
-18 | -0.5814 | 0.1928 | 0.0018 | -3.0156
-17.5 | -0.5767 | 0.18147 | -0.0046 | -3.1779
-17 | -0.5736 | 0.1708 | -0.0093 | -3.3583
-16.5 | -0.56 | 0.16479 | -0.0123 | -3.3983
-16 | -0.5436 | 0.15967 | -0.015 | -3.4045
-15.5 | -0.8345 | 0.07437 | -0.0574 | -11.2209
-15 | -0.9108 | 0.05682 | -0.0659 | -16.0296
-14.5 | -0.937 | 0.0486 | -0.0678 | -19.2798
-14 | -0.955 | 0.04204 | -0.0678 | -22.7165
-13.5 | -0.9642 | 0.03677 | -0.0665 | -26.2225
-13 | -0.9629 | 0.03268 | -0.0643 | -29.4645
-12.5 | -0.9538 | 0.02931 | -0.0616 | -32.5418
-12 | -0.9367 | 0.02722 | -0.0588 | -34.4122
-11.5 | -0.9102 | 0.02452 | -0.0573 | -37.1207
-11 | -0.8464 | 0.02112 | -0.0625 | -40.0758
-10.5 | -0.8074 | 0.0198 | -0.0616 | -40.7778
-10 | -0.7784 | 0.01851 | -0.0583 | -42.0529
-9.5 | -0.7489 | 0.0173 | -0.0549 | -43.289
-9 | -0.7191 | 0.01633 | -0.0511 | -44.0355
-8.5 | -0.682 | 0.01557 | -0.0485 | -43.8022
-8 | -0.6521 | 0.01401 | -0.045 | -46.5453
-7.5 | -0.6094 | 0.01323 | -0.0433 | -46.062
-7 | -0.5641 | 0.01255 | -0.042 | -44.9482
-6.5 | -0.519 | 0.01176 | -0.0406 | -44.1327
-5.5 | -0.4196 | 0.01066 | -0.0393 | -39.3621
-5 | -0.3691 | 0.01007 | -0.0388 | -36.6534
-4.5 | -0.3176 | 0.00953 | -0.0384 | -33.3263
-4 | -0.272 | 0.00822 | -0.0376 | -33.09
-3.5 | -0.2286 | 0.00642 | -0.0368 | -35.6075
-3 | -0.1719 | 0.00614 | -0.0373 | -27.9967
-2.5 | -0.114 | 0.0061 | -0.0379 | -18.6885
-2 | -0.0559 | 0.00609 | -0.0385 | -9.179
-1.5 | 0.0025 | 0.00617 | -0.0391 | 0.40519
-1 | 0.0613 | 0.00612 | -0.0398 | 10.0163
-0.5 | 0.12 | 0.00618 | -0.0406 | 19.4175
0 | 0.1789 | 0.00615 | -0.0414 | 29.0894
0.5 | 0.2376 | 0.00618 | -0.0422 | 38.4466
1 | 0.2965 | 0.00623 | -0.043 | 47.5923
1.5 | 0.3551 | 0.00624 | -0.0437 | 56.9071
2 | 0.4135 | 0.00631 | -0.0444 | 65.5309
2.5 | 0.4711 | 0.00634 | -0.0449 | 74.306
3 | 0.528 | 0.00637 | -0.0452 | 82.8885
3.5 | 0.5841 | 0.00647 | -0.0454 | 90.2782
4 | 0.6399 | 0.00665 | -0.0456 | 96.2256
4.5 | 0.6858 | 0.00748 | -0.0442 | 91.6845
5 | 0.7155 | 0.00947 | -0.0405 | 75.5544
5.5 | 0.7478 | 0.01112 | -0.0372 | 67.2482
6 | 0.7886 | 0.01205 | -0.035 | 65.444
6.5 | 0.8325 | 0.01272 | -0.0333 | 65.4481
7 | 0.8722 | 0.01353 | -0.0308 | 64.4642
7.5 | 0.9098 | 0.01416 | -0.028 | 64.2514
8 | 0.9391 | 0.01508 | -0.0239 | 62.2745
8.5 | 0.9641 | 0.0163 | -0.0195 | 59.1472
9 | 0.9948 | 0.01731 | -0.0162 | 57.4697
9.5 | 1.0223 | 0.01848 | -0.0126 | 55.3193
10 | 1.0388 | 0.02 | -0.0076 | 51.94
10.5 | 1.0597 | 0.02213 | -0.0045 | 47.8852
11 | 1.0897 | 0.02389 | -0.0026 | 45.6132
11.5 | 1.1207 | 0.02559 | -0.0011 | 43.7945
12 | 1.1464 | 0.02774 | 0.0007 | 41.3266
12.5 | 1.1682 | 0.03028 | 0.0026 | 38.5799
13 | 1.1814 | 0.03386 | 0.005 | 34.8907
13.5 | 1.2045 | 0.03643 | 0.0062 | 33.0634
14 | 1.2239 | 0.03943 | 0.0073 | 31.0398
14.5 | 1.2399 | 0.04293 | 0.0081 | 28.8819
15 | 1.2538 | 0.04676 | 0.0086 | 26.8135
15.5 | 1.2625 | 0.05139 | 0.0088 | 24.567
16 | 1.2669 | 0.05677 | 0.0084 | 22.3164
16.5 | 1.2478 | 0.06555 | 0.0073 | 19.0359
17 | 1.2392 | 0.07359 | 0.0049 | 16.8392
17.5 | 1.2285 | 0.08263 | 0.0013 | 14.8675
18 | 1.2088 | 0.09387 | -0.0041 | 12.8774
18.5 | 1.1816 | 0.10744 | -0.0115 | 10.9978
19 | 1.1356 | 0.12602 | -0.0227 | 9.0113
19.5 | 1.076 | 0.14981 | -0.038 | 7.1824

## 45. Re 1M Mach 0.25 (1)
BIGFOIL.COM POLAR EXPORT
NACA65-215
NACA65-215 |  |  |  | Cl Max: | 1.191 | at alpha= | 10 | deg
JavaFoil+Calcfoil stall+Eppler ext transition |  |  |  | L/D Max: | 97.052 | at alpha= | 3.5 | deg
Re: | 1000000 |  |  | Cd Min: | 0.00619 | at alpha= | -2.5 | deg
Mach: | 0.25 |  |  | Cl=0 at alpha= | -1.7857 | deg
|  |  |  | @ Cl=0.1, Cd= | 0.0062097
|  |  |  | @ Cl=0.4, Cd= | 0.0063873
|  |  |  | @ Cl=0.6, Cd= | 0.0066546
alpha (deg) | Cl | Cd | Cm | Cl/Cd
-14 | -0.722 | 0.10709 | -0.009 | -6.745
-13.5 | -0.74 | 0.09894 | -0.01 | -7.476
-13 | -0.752 | 0.0922 | -0.01 | -8.151
-12.5 | -0.758 | 0.08699 | -0.011 | -8.718
-12 | -0.759 | 0.08235 | -0.011 | -9.218
-11.5 | -0.754 | 0.07604 | -0.012 | -9.922
-11 | -0.744 | 0.07088 | -0.013 | -10.498
-10.5 | -0.729 | 0.06596 | -0.013 | -11.047
-10 | -0.709 | 0.06206 | -0.014 | -11.424
-9.5 | -0.683 | 0.05853 | -0.014 | -11.662
-9 | -0.786 | 0.0152 | -0.029 | -51.73
-8.5 | -0.749 | 0.01441 | -0.03 | -51.969
-8 | -0.707 | 0.01375 | -0.031 | -51.437
-7.5 | -0.662 | 0.0131 | -0.032 | -50.5
-7 | -0.613 | 0.0125 | -0.033 | -48.989
-6.5 | -0.561 | 0.01193 | -0.034 | -47.025
-6 | -0.507 | 0.01139 | -0.035 | -44.486
-5.5 | -0.45 | 0.01098 | -0.036 | -40.985
-5 | -0.392 | 0.01059 | -0.037 | -37.026
-4.5 | -0.333 | 0.01024 | -0.038 | -32.532
-4 | -0.273 | 0.00991 | -0.039 | -27.581
-3.5 | -0.213 | 0.00959 | -0.04 | -22.169
-3 | -0.152 | 0.00622 | -0.041 | -24.428
-2.5 | -0.09 | 0.00619 | -0.042 | -14.463
-2 | -0.027 | 0.00621 | -0.043 | -4.333
-1.5 | 0.036 | 0.00622 | -0.044 | 5.778
-1 | 0.099 | 0.00621 | -0.045 | 15.917
-0.5 | 0.162 | 0.00619 | -0.046 | 26.122
0 | 0.225 | 0.00627 | -0.046 | 35.837
0.5 | 0.288 | 0.00626 | -0.047 | 45.928
1 | 0.35 | 0.0063 | -0.048 | 55.573
1.5 | 0.413 | 0.00641 | -0.049 | 64.481
2 | 0.476 | 0.00644 | -0.05 | 73.867
2.5 | 0.536 | 0.00656 | -0.051 | 81.745
3 | 0.598 | 0.00665 | -0.052 | 89.847
3.5 | 0.659 | 0.00679 | -0.053 | 97.052
4 | 0.713 | 0.01169 | -0.053 | 61.026
4.5 | 0.771 | 0.01224 | -0.054 | 62.951
5 | 0.826 | 0.01273 | -0.055 | 64.872
5.5 | 0.879 | 0.01325 | -0.055 | 66.37
6 | 0.93 | 0.01381 | -0.056 | 67.331
6.5 | 0.978 | 0.01442 | -0.057 | 67.826
7 | 1.023 | 0.01511 | -0.057 | 67.69
7.5 | 1.064 | 0.0159 | -0.058 | 66.951
8 | 1.101 | 0.01679 | -0.059 | 65.592
8.5 | 1.134 | 0.01774 | -0.059 | 63.915
9 | 1.161 | 0.01874 | -0.06 | 61.976
9.5 | 1.183 | 0.01993 | -0.06 | 59.335
10 | 1.191 | 0.02109 | -0.061 | 56.489
10.5 | 1.191 | 0.0227 | -0.061 | 52.462
11 | 0.998 | 0.07131 | -0.034 | 13.999
11.5 | 0.984 | 0.07816 | -0.031 | 12.591
12 | 0.966 | 0.08326 | -0.03 | 11.604
12.5 | 0.942 | 0.08931 | -0.031 | 10.546
13 | 0.909 | 0.09666 | -0.029 | 9.404
13.5 | 0.871 | 0.10465 | -0.029 | 8.32
14 | 0.826 | 0.11294 | -0.03 | 7.316
14.5 | 0.776 | 0.12296 | -0.029 | 6.309
15 | 0.72 | 0.13324 | -0.029 | 5.406

## 46. Re 1M Mach 0.25 (2)
BIGFOIL.COM POLAR EXPORT
NACA65-215
NACA65-215 |  |  |  | Cl Max: | 1.1691 | at alpha= | 14 | deg
XFOIL ncrit=9 |  |  |  | L/D Max: | 96.7988 | at alpha= | 4 | deg
Re: | 1000000 |  |  | Cd Min: | 0.228 | at alpha= | 19 | deg
Mach: | 0.25 |  |  | Cl=0 at alpha= | -1.5132 | deg
|  |  |  | @ Cl=0.1, Cd= | 0.0062362
|  |  |  | @ Cl=0.4, Cd= | 0.006387
|  |  |  | @ Cl=0.6, Cd= | 0.0065964
alpha (deg) | Cl | Cd | Cm | Cl/Cd
-20 | -0.6436 | 0.22638 | 0.0197 | -2.843
-19.5 | -0.6268 | 0.21978 | 0.0156 | -2.8519
-19 | -0.6197 | 0.20827 | 0.0095 | -2.9755
-18.5 | -0.6003 | 0.20306 | 0.0065 | -2.9563
-18 | -0.583 | 0.19718 | 0.0029 | -2.9567
-16.5 | -0.5542 | 0.16995 | -0.0113 | -3.261
-16 | -0.5357 | 0.16496 | -0.0139 | -3.2475
-15.5 | -0.5246 | 0.15736 | -0.0177 | -3.3338
-15 | -0.5277 | 0.1436 | -0.0249 | -3.6748
-14.5 | -0.5303 | 0.13169 | -0.0302 | -4.0269
-14 | -0.7086 | 0.07856 | -0.0567 | -9.0199
-13.5 | -0.7629 | 0.06229 | -0.0668 | -12.2476
-13 | -0.8056 | 0.0512 | -0.0712 | -15.7344
-12.5 | -0.8431 | 0.0423 | -0.072 | -19.9314
-12 | -0.8642 | 0.03588 | -0.0702 | -24.0858
-11 | -0.8382 | 0.02577 | -0.0702 | -32.5262
-10.5 | -0.7991 | 0.023 | -0.0706 | -34.7435
-10 | -0.7725 | 0.02107 | -0.0669 | -36.6635
-9.5 | -0.7416 | 0.01935 | -0.0635 | -38.3256
-9 | -0.7087 | 0.01786 | -0.0602 | -39.6809
-8.5 | -0.6755 | 0.01661 | -0.0566 | -40.6683
-8 | -0.6508 | 0.01511 | -0.0517 | -43.0708
-7.5 | -0.6138 | 0.01407 | -0.0486 | -43.6247
-7 | -0.5715 | 0.01319 | -0.0463 | -43.3283
-6.5 | -0.5252 | 0.01246 | -0.0446 | -42.1509
-6 | -0.481 | 0.01151 | -0.0426 | -41.7897
-5 | -0.3785 | 0.01033 | -0.0408 | -36.6409
-4.5 | -0.3252 | 0.00983 | -0.0403 | -33.0824
-4 | -0.2763 | 0.00882 | -0.0394 | -31.3265
-3.5 | -0.2347 | 0.00677 | -0.0382 | -34.6677
-3 | -0.1787 | 0.00626 | -0.0383 | -28.5463
-2.5 | -0.1186 | 0.00618 | -0.0389 | -19.1909
-2 | -0.0589 | 0.00619 | -0.0394 | -9.5153
-1.5 | 0.0016 | 0.00623 | -0.04 | 0.25682
-1 | 0.0622 | 0.00623 | -0.0408 | 9.9839
-0.5 | 0.123 | 0.00624 | -0.0416 | 19.7115
0.5 | 0.2443 | 0.00629 | -0.0432 | 38.8394
1 | 0.3053 | 0.00632 | -0.044 | 48.307
1.5 | 0.3656 | 0.00637 | -0.0447 | 57.394
2 | 0.4262 | 0.0064 | -0.0454 | 66.5938
2.5 | 0.4859 | 0.00643 | -0.0459 | 75.5677
3 | 0.544 | 0.00649 | -0.046 | 83.8213
3.5 | 0.6019 | 0.0066 | -0.0461 | 91.197
4 | 0.6592 | 0.00681 | -0.0461 | 96.7988
4.5 | 0.6978 | 0.00818 | -0.0432 | 85.3056
5 | 0.7253 | 0.01021 | -0.0388 | 71.0382
5.5 | 0.7568 | 0.01173 | -0.0348 | 64.5183
6 | 0.7983 | 0.01257 | -0.0321 | 63.5084
6.5 | 0.8402 | 0.01326 | -0.0295 | 63.3635
7 | 0.8718 | 0.01411 | -0.0251 | 61.786
7.5 | 0.9051 | 0.01503 | -0.0213 | 60.2196
8 | 0.9267 | 0.01658 | -0.0162 | 55.8926
8.5 | 0.9577 | 0.0178 | -0.0127 | 53.8034
9 | 0.9859 | 0.01925 | -0.009 | 51.2156
9.5 | 1.0106 | 0.02089 | -0.0052 | 48.3772
10 | 1.0172 | 0.02328 | 0.001 | 43.6942
10.5 | 1.0508 | 0.02531 | 0.0024 | 41.5172
11 | 1.0782 | 0.02769 | 0.0046 | 38.9382
11.5 | 1.1063 | 0.03001 | 0.0064 | 36.8644
12 | 1.1284 | 0.03295 | 0.0084 | 34.2458
12.5 | 1.1412 | 0.03703 | 0.0108 | 30.8183
13 | 1.1561 | 0.04097 | 0.0124 | 28.2182
13.5 | 1.1631 | 0.04586 | 0.0137 | 25.362
14 | 1.1691 | 0.05098 | 0.014 | 22.9325
14.5 | 1.1665 | 0.05747 | 0.0135 | 20.2975
15 | 1.1599 | 0.06497 | 0.0118 | 17.8529
15.5 | 1.1407 | 0.07489 | 0.0084 | 15.2317
16 | 1.1158 | 0.08674 | 0.0029 | 12.8637
16.5 | 1.0797 | 0.10194 | -0.0056 | 10.5915
17 | 1.039 | 0.11992 | -0.0168 | 8.6641
18.5 | 0.8324 | 0.21586 | -0.0687 | 3.8562
19 | 0.8407 | 0.228 | -0.0758 | 3.6873

## 47. Re 1M Mach 0.50 (1)
BIGFOIL.COM POLAR EXPORT
NACA65-215
NACA65-215 |  |  |  | Cl Max: | 1.187 | at alpha= | 20 | deg
JavaFoil+Calcfoil stall+Eppler ext transition |  |  |  | L/D Max: | 103.551 | at alpha= | 3.5 | deg
Re: | 1000000 |  |  | Cd Min: | 0.00647 | at alpha= | -1.5 | deg
Mach: | 0.5 |  |  | Cl=0 at alpha= | -1.7857 | deg
|  |  |  | @ Cl=0.1, Cd= | 0.0065043
|  |  |  | @ Cl=0.4, Cd= | 0.0066903
|  |  |  | @ Cl=0.6, Cd= | 0.0070621
alpha (deg) | Cl | Cd | Cm | Cl/Cd
-20 | -1.003 | 0.19369 | -0.007 | -5.18
-19.5 | -0.977 | 0.18789 | -0.007 | -5.198
-19 | -0.95 | 0.18553 | -0.008 | -5.121
-18.5 | -0.924 | 0.18165 | -0.009 | -5.089
-18 | -0.895 | 0.17539 | -0.009 | -5.1
-17.5 | -0.867 | 0.16965 | -0.009 | -5.112
-17 | -0.84 | 0.16127 | -0.009 | -5.21
-16.5 | -0.813 | 0.15717 | -0.01 | -5.174
-16 | -0.785 | 0.15878 | -0.01 | -4.947
-15.5 | -0.757 | 0.1437 | -0.01 | -5.27
-15 | -0.73 | 0.14243 | -0.011 | -5.126
-14.5 | -0.703 | 0.13587 | -0.011 | -5.175
-14 | -0.676 | 0.13104 | -0.012 | -5.158
-13.5 | -0.648 | 0.12549 | -0.012 | -5.162
-13 | -0.62 | 0.12113 | -0.012 | -5.118
-12.5 | -0.593 | 0.11526 | -0.012 | -5.142
-12 | -0.565 | 0.11587 | -0.013 | -4.88
-11.5 | -0.538 | 0.11059 | -0.013 | -4.865
-11 | -0.51 | 0.10595 | -0.013 | -4.817
-10.5 | -0.482 | 0.09665 | -0.013 | -4.991
-10 | -0.455 | 0.12649 | -0.013 | -3.595
-9.5 | -0.427 | 0.08737 | -0.014 | -4.893
-9 | -0.4 | 0.08463 | -0.015 | -4.727
-8.5 | -0.372 | 0.06718 | -0.014 | -5.539
-8 | -0.535 | 0.05553 | -0.015 | -9.631
-7.5 | -0.549 | 0.04943 | -0.016 | -11.103
-7 | -0.53 | 0.04583 | -0.017 | -11.56
-6.5 | -0.598 | 0.01411 | -0.037 | -42.361
-6 | -0.547 | 0.0133 | -0.039 | -41.15
-5.5 | -0.49 | 0.01257 | -0.04 | -38.994
-5 | -0.43 | 0.01199 | -0.041 | -35.833
-4.5 | -0.366 | 0.01143 | -0.042 | -32.044
-4 | -0.301 | 0.01091 | -0.043 | -27.607
-3.5 | -0.235 | 0.01047 | -0.044 | -22.429
-3 | -0.167 | 0.01009 | -0.045 | -16.576
-2.5 | -0.1 | 0.00654 | -0.047 | -15.305
-2 | -0.03 | 0.00654 | -0.048 | -4.602
-1.5 | 0.04 | 0.00647 | -0.049 | 6.206
-1 | 0.11 | 0.00651 | -0.05 | 16.978
-0.5 | 0.181 | 0.00651 | -0.051 | 27.759
0 | 0.251 | 0.00658 | -0.052 | 38.168
0.5 | 0.321 | 0.00662 | -0.053 | 48.587
1 | 0.392 | 0.00668 | -0.054 | 58.615
1.5 | 0.462 | 0.00677 | -0.055 | 68.273
2 | 0.532 | 0.00688 | -0.056 | 77.382
2.5 | 0.599 | 0.00706 | -0.057 | 84.785
3 | 0.667 | 0.0072 | -0.058 | 92.624
3.5 | 0.734 | 0.00708 | -0.059 | 103.551
4 | 0.786 | 0.01337 | -0.059 | 58.799
4.5 | 0.847 | 0.01406 | -0.06 | 60.238
5 | 0.903 | 0.01482 | -0.06 | 60.884
5.5 | 0.953 | 0.01568 | -0.061 | 60.764
6 | 0.995 | 0.01662 | -0.062 | 59.87
6.5 | 1.025 | 0.0177 | -0.063 | 57.918
7 | 1.036 | 0.01917 | -0.063 | 54.028
7.5 | 0.838 | 0.05072 | -0.031 | 16.532
8 | 0.659 | 0.05764 | -0.027 | 11.434
8.5 | 0.566 | 0.06915 | -0.027 | 8.188
9 | 0.594 | 0.08476 | -0.029 | 7.006
9.5 | 0.621 | 0.08916 | -0.029 | 6.964
10 | 0.648 | 0.09733 | -0.03 | 6.656
10.5 | 0.675 | 0.09669 | -0.03 | 6.978
11 | 0.703 | 0.1083 | -0.033 | 6.489
11.5 | 0.729 | 0.1133 | -0.033 | 6.438
12 | 0.756 | 0.11346 | -0.034 | 6.666
12.5 | 0.783 | 0.12 | -0.034 | 6.524
13 | 0.811 | 0.1268 | -0.037 | 6.4
13.5 | 0.838 | 0.12682 | -0.038 | 6.608
14 | 0.864 | 0.13659 | -0.038 | 6.329
14.5 | 0.891 | 0.14007 | -0.039 | 6.364
15 | 0.921 | 0.14644 | -0.042 | 6.288
15.5 | 0.946 | 0.1527 | -0.042 | 6.197
16 | 0.973 | 0.15634 | -0.043 | 6.221
16.5 | 0.999 | 0.16502 | -0.043 | 6.056
17 | 1.028 | 0.16797 | -0.046 | 6.12
17.5 | 1.054 | 0.17229 | -0.046 | 6.118
18 | 1.08 | 0.17692 | -0.047 | 6.105
18.5 | 1.107 | 0.18557 | -0.047 | 5.963
19 | 1.136 | 0.18777 | -0.05 | 6.051
19.5 | 1.161 | 0.19792 | -0.05 | 5.867
20 | 1.187 | 0.205 | -0.05 | 5.79

## 48. Re 1M Mach 0.50 (2)
BIGFOIL.COM POLAR EXPORT
NACA65-215
NACA65-215 |  |  |  | Cl Max: | 0.9728 | at alpha= | 10 | deg
XFOIL ncrit=9 |  |  |  | L/D Max: | 95.4418 | at alpha= | 3.5 | deg
Re: | 1000000 |  |  | Cd Min: | 0.24887 | at alpha= | -20 | deg
Mach: | 0.5 |  |  | Cl=0 at alpha= | -1.4761 | deg
|  |  |  | @ Cl=0.1, Cd= | 0.0066699
|  |  |  | @ Cl=0.4, Cd= | 0.0068412
|  |  |  | @ Cl=0.6, Cd= | 0.0069752
alpha (deg) | Cl | Cd | Cm | Cl/Cd
-20 | -0.6863 | 0.24887 | 0.027 | -2.7577
-19.5 | -0.6652 | 0.24052 | 0.0219 | -2.7657
-19 | -0.6493 | 0.23001 | 0.0152 | -2.8229
-18.5 | -0.6264 | 0.22281 | 0.0117 | -2.8114
-18 | -0.6046 | 0.21581 | 0.0074 | -2.8015
-17.5 | -0.5875 | 0.20617 | 0.0014 | -2.8496
-17 | -0.573 | 0.19659 | -0.0044 | -2.9147
-16.5 | -0.5517 | 0.18913 | -0.0076 | -2.917
-16 | -0.5302 | 0.18256 | -0.0112 | -2.9043
-15.5 | -0.5131 | 0.17417 | -0.0158 | -2.946
-15 | -0.5054 | 0.16275 | -0.0228 | -3.1054
-14.5 | -0.4922 | 0.15416 | -0.0265 | -3.1928
-14 | -0.4756 | 0.14685 | -0.0298 | -3.2387
-13.5 | -0.4623 | 0.13887 | -0.0337 | -3.329
-13 | -0.4598 | 0.12783 | -0.0388 | -3.597
-12.5 | -0.4581 | 0.11782 | -0.0435 | -3.8881
-12 | -0.4633 | 0.10661 | -0.0489 | -4.3457
-11.5 | -0.477 | 0.09424 | -0.0552 | -5.0615
-11 | -0.4921 | 0.07497 | -0.0716 | -6.564
-10.5 | -0.5195 | 0.05619 | -0.0908 | -9.2454
-10 | -0.5547 | 0.04634 | -0.0947 | -11.9702
-9.5 | -0.5875 | 0.03837 | -0.0948 | -15.3114
-9 | -0.6115 | 0.03181 | -0.0919 | -19.2235
-8.5 | -0.6191 | 0.02648 | -0.0875 | -23.3799
-8 | -0.6079 | 0.02227 | -0.0825 | -27.2968
-7.5 | -0.5771 | 0.01948 | -0.078 | -29.6253
-7 | -0.5388 | 0.01732 | -0.0736 | -31.1085
-6.5 | -0.5032 | 0.01554 | -0.0689 | -32.381
-6 | -0.4697 | 0.01412 | -0.0638 | -33.2649
-5.5 | -0.4472 | 0.01276 | -0.0568 | -35.047
-5 | -0.4022 | 0.01184 | -0.0529 | -33.9696
-4.5 | -0.3519 | 0.01099 | -0.05 | -32.02
-3.5 | -0.2447 | 0.00929 | -0.046 | -26.3402
-3 | -0.2079 | 0.00683 | -0.043 | -30.4392
-2.5 | -0.1409 | 0.00657 | -0.0431 | -21.446
-1.5 | -0.0033 | 0.00667 | -0.044 | -0.49475
-1 | 0.0657 | 0.00666 | -0.0448 | 9.8649
-0.5 | 0.1352 | 0.00668 | -0.0457 | 20.2395
0 | 0.2045 | 0.00668 | -0.0466 | 30.6138
0.5 | 0.2735 | 0.00675 | -0.0474 | 40.5185
1.5 | 0.4122 | 0.00685 | -0.049 | 60.1752
2 | 0.4816 | 0.00693 | -0.0497 | 69.4949
2.5 | 0.5498 | 0.00696 | -0.0499 | 78.9943
3 | 0.6157 | 0.00698 | -0.0494 | 88.2092
3.5 | 0.6805 | 0.00713 | -0.0486 | 95.4418
4 | 0.7259 | 0.00815 | -0.0447 | 89.0675
4.5 | 0.7273 | 0.01073 | -0.0345 | 67.7819
5 | 0.7275 | 0.01267 | -0.0239 | 57.4191
5.5 | 0.7575 | 0.01407 | -0.0184 | 53.838
6 | 0.7915 | 0.01552 | -0.0137 | 50.9987
6.5 | 0.8203 | 0.01742 | -0.0088 | 47.0896
7 | 0.8504 | 0.01946 | -0.0044 | 43.6999
7.5 | 0.878 | 0.02181 | 0 | 40.2568
8 | 0.8949 | 0.02493 | 0.0048 | 35.8965
8.5 | 0.9212 | 0.02774 | 0.0091 | 33.2084
9 | 0.9469 | 0.0309 | 0.0133 | 30.644
9.5 | 0.9676 | 0.03477 | 0.0173 | 27.8286
10 | 0.9728 | 0.03984 | 0.021 | 24.4177
10.5 | 0.9586 | 0.04656 | 0.0239 | 20.5885
11 | 0.9363 | 0.0559 | 0.023 | 16.7496
11.5 | 0.9043 | 0.06752 | 0.0189 | 13.3931
12 | 0.8722 | 0.08076 | 0.0117 | 10.7999
12.5 | 0.8371 | 0.09677 | 0.0011 | 8.6504
13 | 0.8019 | 0.11564 | -0.0114 | 6.9345
13.5 | 0.7777 | 0.13333 | -0.0218 | 5.8329
14 | 0.7706 | 0.14737 | -0.0302 | 5.229
14.5 | 0.7735 | 0.15939 | -0.0374 | 4.8529
15 | 0.781 | 0.17014 | -0.0439 | 4.5903

## 49. Re 2M Mach 0.00 (1)
BIGFOIL.COM POLAR EXPORT
NACA65-215
NACA65-215 |  |  |  | Cl Max: | 1.263 | at alpha= | 12 | deg
JavaFoil+Calcfoil stall+Eppler ext transition |  |  |  | L/D Max: | 117.086 | at alpha= | 4 | deg
Re: | 2000000 |  |  | Cd Min: | 0.00534 | at alpha= | -2 | deg
Mach: | 0 |  |  | Cl=0 at alpha= | -1.7869 | deg
|  |  |  | @ Cl=0.1, Cd= | 0.005342
|  |  |  | @ Cl=0.4, Cd= | 0.00552
|  |  |  | @ Cl=0.6, Cd= | 0.005762
alpha (deg) | Cl | Cd | Cm | Cl/Cd
-17.5 | -0.827 | 0.1349 | -0.007 | -6.13
-17 | -0.841 | 0.12873 | -0.008 | -6.534
-16.5 | -0.85 | 0.122 | -0.008 | -6.967
-16 | -0.856 | 0.11579 | -0.009 | -7.396
-15.5 | -0.861 | 0.11023 | -0.009 | -7.809
-15 | -0.863 | 0.10337 | -0.01 | -8.345
-14.5 | -0.863 | 0.09671 | -0.011 | -8.927
-14 | -0.862 | 0.08973 | -0.012 | -9.607
-13.5 | -0.86 | 0.08209 | -0.013 | -10.47
-13 | -0.862 | 0.07096 | -0.015 | -12.143
-12.5 | -0.966 | 0.0224 | -0.022 | -43.125
-12 | -0.96 | 0.01888 | -0.023 | -50.865
-11.5 | -0.944 | 0.01694 | -0.024 | -55.726
-11 | -0.921 | 0.01586 | -0.025 | -58.061
-10.5 | -0.894 | 0.01481 | -0.026 | -60.343
-10 | -0.862 | 0.01387 | -0.027 | -62.141
-9.5 | -0.826 | 0.01318 | -0.028 | -62.671
-9 | -0.787 | 0.01244 | -0.028 | -63.278
-8.5 | -0.745 | 0.01194 | -0.029 | -62.398
-8 | -0.7 | 0.01141 | -0.03 | -61.369
-7.5 | -0.652 | 0.01091 | -0.031 | -59.808
-7 | -0.602 | 0.01051 | -0.032 | -57.314
-6.5 | -0.55 | 0.01008 | -0.033 | -54.571
-6 | -0.496 | 0.00971 | -0.034 | -51.083
-5.5 | -0.44 | 0.00939 | -0.035 | -46.855
-5 | -0.383 | 0.00909 | -0.036 | -42.185
-4.5 | -0.326 | 0.00823 | -0.037 | -39.554
-4 | -0.267 | 0.00872 | -0.038 | -30.639
-3.5 | -0.207 | 0.00847 | -0.039 | -24.496
-3 | -0.147 | 0.00536 | -0.04 | -27.452
-2.5 | -0.087 | 0.00536 | -0.041 | -16.198
-2 | -0.026 | 0.00534 | -0.041 | -4.886
-1.5 | 0.035 | 0.00536 | -0.042 | 6.49
-1 | 0.096 | 0.00534 | -0.043 | 17.897
-0.5 | 0.157 | 0.00537 | -0.044 | 29.174
0 | 0.217 | 0.00537 | -0.045 | 40.495
0.5 | 0.278 | 0.00541 | -0.046 | 51.408
1 | 0.339 | 0.00545 | -0.047 | 62.248
1.5 | 0.4 | 0.00552 | -0.048 | 72.466
2 | 0.461 | 0.00555 | -0.048 | 82.972
2.5 | 0.52 | 0.00561 | -0.049 | 92.595
3 | 0.579 | 0.00573 | -0.05 | 101.045
3.5 | 0.638 | 0.00582 | -0.051 | 109.667
4 | 0.697 | 0.00595 | -0.052 | 117.086
4.5 | 0.752 | 0.00988 | -0.052 | 76.126
5 | 0.807 | 0.01085 | -0.053 | 74.378
5.5 | 0.86 | 0.01122 | -0.054 | 76.672
6 | 0.911 | 0.01166 | -0.055 | 78.166
6.5 | 0.961 | 0.01212 | -0.055 | 79.233
7 | 1.007 | 0.01264 | -0.056 | 79.658
7.5 | 1.052 | 0.01316 | -0.057 | 79.936
8 | 1.093 | 0.01378 | -0.057 | 79.302
8.5 | 1.131 | 0.01442 | -0.058 | 78.475
9 | 1.166 | 0.01514 | -0.059 | 77.006
9.5 | 1.197 | 0.01592 | -0.059 | 75.195
10 | 1.221 | 0.01676 | -0.06 | 72.842
10.5 | 1.239 | 0.01776 | -0.06 | 69.775
11 | 1.253 | 0.01865 | -0.061 | 67.184
11.5 | 1.261 | 0.01983 | -0.061 | 63.586
12 | 1.263 | 0.02119 | -0.062 | 59.628
12.5 | 1.261 | 0.0227 | -0.062 | 55.527
13 | 1.253 | 0.02429 | -0.063 | 51.573
13.5 | 1.238 | 0.02665 | -0.063 | 46.456
14 | 1.212 | 0.0308 | -0.062 | 39.346
14.5 | 1.053 | 0.08697 | -0.045 | 12.104
15 | 1.034 | 0.09315 | -0.045 | 11.1
15.5 | 0.999 | 0.10964 | -0.039 | 9.112
16 | 0.981 | 0.11306 | -0.04 | 8.677
16.5 | 0.953 | 0.12471 | -0.037 | 7.643
17 | 0.929 | 0.13226 | -0.036 | 7.024

## 50. Re 2M Mach 0.00 (2)
BIGFOIL.COM POLAR EXPORT
NACA65-215
NACA65-215 |  |  |  | Cl Max: | 1.463 | at alpha= | 18.5 | deg
XFOIL ncrit=9 |  |  |  | L/D Max: | 105.117 | at alpha= | 3.5 | deg
Re: | 2000000 |  |  | Cd Min: | 0.11844 | at alpha= | -20 | deg
Mach: | 0 |  |  | Cl=0 at alpha= | -1.5429 | deg
|  |  |  | @ Cl=0.1, Cd= | 0.0048684
|  |  |  | @ Cl=0.4, Cd= | 0.0050034
|  |  |  | @ Cl=0.6, Cd= | 0.0059929
alpha (deg) | Cl | Cd | Cm | Cl/Cd
-20 | -0.9931 | 0.11844 | -0.0275 | -8.3848
-19.5 | -1.052 | 0.09877 | -0.0387 | -10.651
-19 | -1.0975 | 0.08302 | -0.0473 | -13.2197
-18.5 | -1.1301 | 0.07063 | -0.0537 | -16.0003
-18 | -1.1833 | 0.05698 | -0.0592 | -20.7669
-17.5 | -1.203 | 0.04884 | -0.0614 | -24.6314
-17 | -1.208 | 0.04298 | -0.0624 | -28.1061
-16.5 | -1.2033 | 0.03848 | -0.0626 | -31.2708
-16 | -1.1908 | 0.03505 | -0.0624 | -33.9743
-15.5 | -1.1732 | 0.0322 | -0.0618 | -36.4348
-15 | -1.1586 | 0.02922 | -0.0608 | -39.6509
-14.5 | -1.1394 | 0.02674 | -0.0594 | -42.6103
-14 | -1.1147 | 0.02483 | -0.0581 | -44.8933
-13.5 | -1.091 | 0.02292 | -0.0563 | -47.6003
-12.5 | -1.0263 | 0.01948 | -0.0548 | -52.6848
-12 | -0.9602 | 0.018 | -0.0601 | -53.3444
-11.5 | -0.9492 | 0.0162 | -0.0548 | -58.5926
-11 | -0.9249 | 0.01514 | -0.0507 | -61.0898
-10.5 | -0.8962 | 0.01443 | -0.0469 | -62.1067
-10 | -0.8613 | 0.01374 | -0.044 | -62.6856
-9.5 | -0.8203 | 0.01308 | -0.0422 | -62.7141
-9 | -0.7757 | 0.01251 | -0.0409 | -62.0064
-8.5 | -0.729 | 0.01198 | -0.04 | -60.8514
-8 | -0.6864 | 0.01108 | -0.0384 | -61.9495
-7.5 | -0.6368 | 0.01062 | -0.0378 | -59.9623
-6.5 | -0.5347 | 0.00974 | -0.0372 | -54.8973
-6 | -0.4828 | 0.00929 | -0.0369 | -51.9699
-5.5 | -0.4291 | 0.00899 | -0.037 | -47.7308
-5 | -0.3753 | 0.00859 | -0.0371 | -43.6903
-4.5 | -0.321 | 0.00828 | -0.0372 | -38.7681
-4 | -0.2677 | 0.00774 | -0.0373 | -34.5866
-3 | -0.1672 | 0.00553 | -0.0374 | -30.2351
-2.5 | -0.1115 | 0.00505 | -0.0379 | -22.0792
-1.5 | 0.005 | 0.00487 | -0.0395 | 1.0267
-1 | 0.064 | 0.00485 | -0.0403 | 13.1959
-0.5 | 0.1226 | 0.00488 | -0.0411 | 25.123
0 | 0.1817 | 0.00487 | -0.042 | 37.3101
0.5 | 0.2405 | 0.00489 | -0.0429 | 49.182
1 | 0.2993 | 0.00493 | -0.0437 | 60.7099
1.5 | 0.3576 | 0.00496 | -0.0445 | 72.0968
2 | 0.4162 | 0.00502 | -0.0453 | 82.9084
2.5 | 0.4737 | 0.0051 | -0.0459 | 92.8824
3 | 0.5303 | 0.00529 | -0.0463 | 100.2457
3.5 | 0.5855 | 0.00557 | -0.0466 | 105.1167
4 | 0.6287 | 0.00683 | -0.045 | 92.0498
4.5 | 0.6702 | 0.00812 | -0.0432 | 82.5369
5 | 0.7129 | 0.00923 | -0.0415 | 77.2373
5.5 | 0.7595 | 0.00997 | -0.0404 | 76.1785
6 | 0.8089 | 0.01047 | -0.0397 | 77.2588
7 | 0.9061 | 0.01143 | -0.038 | 79.2738
7.5 | 0.9528 | 0.01193 | -0.0369 | 79.8659
8 | 0.994 | 0.01267 | -0.0348 | 78.453
8.5 | 1.0363 | 0.01317 | -0.033 | 78.6864
9 | 1.0706 | 0.01377 | -0.0297 | 77.7487
9.5 | 1.1029 | 0.01454 | -0.0263 | 75.8528
10 | 1.127 | 0.01576 | -0.022 | 71.5102
10.5 | 1.161 | 0.01658 | -0.0194 | 70.0241
11 | 1.1905 | 0.01761 | -0.0163 | 67.6036
11.5 | 1.2152 | 0.01857 | -0.0123 | 65.4389
12 | 1.2459 | 0.01992 | -0.0103 | 62.5452
12.5 | 1.2706 | 0.02175 | -0.0079 | 58.4184
13 | 1.2898 | 0.02405 | -0.0051 | 53.6299
13.5 | 1.3191 | 0.0257 | -0.0036 | 51.3268
14 | 1.3459 | 0.02761 | -0.002 | 48.7468
14.5 | 1.3685 | 0.02989 | -0.0004 | 45.7845
15 | 1.392 | 0.03219 | 0.0009 | 43.2432
15.5 | 1.4101 | 0.03505 | 0.0022 | 40.2311
16 | 1.4259 | 0.03828 | 0.0033 | 37.2492
16.5 | 1.427 | 0.04311 | 0.0044 | 33.1014
17 | 1.4307 | 0.04803 | 0.0048 | 29.7876
17.5 | 1.4444 | 0.05213 | 0.0046 | 27.7077
18 | 1.4538 | 0.05695 | 0.004 | 25.5277
18.5 | 1.463 | 0.06197 | 0.003 | 23.6082
19 | 1.46 | 0.06888 | 0.0012 | 21.1963
19.5 | 1.4593 | 0.07585 | -0.0012 | 19.2393
20 | 1.4532 | 0.08402 | -0.0045 | 17.2959

## 51. Re 2M Mach 0.10 (1)
BIGFOIL.COM POLAR EXPORT
NACA65-215
NACA65-215 |  |  |  | Cl Max: | 1.252 | at alpha= | 11.5 | deg
JavaFoil+Calcfoil stall+Eppler ext transition |  |  |  | L/D Max: | 117.664 | at alpha= | 4 | deg
Re: | 2000000 |  |  | Cd Min: | 0.00534 | at alpha= | -2.5 | deg
Mach: | 0.1 |  |  | Cl=0 at alpha= | -1.7869 | deg
|  |  |  | @ Cl=0.1, Cd= | 0.0053413
|  |  |  | @ Cl=0.4, Cd= | 0.0054984
|  |  |  | @ Cl=0.6, Cd= | 0.0057697
alpha (deg) | Cl | Cd | Cm | Cl/Cd
-17 | -0.808 | 0.13216 | -0.007 | -6.114
-16.5 | -0.82 | 0.12431 | -0.008 | -6.599
-16 | -0.83 | 0.11719 | -0.008 | -7.086
-15.5 | -0.838 | 0.11216 | -0.009 | -7.47
-15 | -0.843 | 0.10553 | -0.01 | -7.99
-14.5 | -0.845 | 0.09819 | -0.01 | -8.609
-14 | -0.846 | 0.09188 | -0.011 | -9.208
-13.5 | -0.844 | 0.08542 | -0.012 | -9.881
-13 | -0.841 | 0.07788 | -0.014 | -10.803
-12.5 | -0.842 | 0.0674 | -0.016 | -12.49
-12 | -0.948 | 0.02034 | -0.023 | -46.599
-11.5 | -0.939 | 0.01737 | -0.024 | -54.051
-11 | -0.917 | 0.01618 | -0.025 | -56.714
-10.5 | -0.892 | 0.01507 | -0.026 | -59.185
-10 | -0.861 | 0.01409 | -0.027 | -61.14
-9.5 | -0.827 | 0.01331 | -0.028 | -62.095
-9 | -0.788 | 0.01261 | -0.029 | -62.537
-8.5 | -0.747 | 0.01204 | -0.03 | -62.019
-8 | -0.702 | 0.01149 | -0.03 | -61.071
-7.5 | -0.654 | 0.01098 | -0.031 | -59.575
-7 | -0.604 | 0.01057 | -0.032 | -57.165
-6.5 | -0.552 | 0.01016 | -0.033 | -54.375
-6 | -0.498 | 0.00976 | -0.034 | -51.044
-5.5 | -0.442 | 0.00943 | -0.035 | -46.861
-5 | -0.385 | 0.00915 | -0.036 | -42.065
-4.5 | -0.327 | 0.00889 | -0.037 | -36.783
-4 | -0.269 | 0.00871 | -0.038 | -30.84
-3.5 | -0.208 | 0.00848 | -0.039 | -24.575
-3 | -0.148 | 0.00539 | -0.04 | -27.439
-2.5 | -0.087 | 0.00534 | -0.041 | -16.316
-2 | -0.026 | 0.00537 | -0.042 | -4.883
-1.5 | 0.035 | 0.00535 | -0.043 | 6.536
-1 | 0.096 | 0.00534 | -0.043 | 18.014
-0.5 | 0.157 | 0.00536 | -0.044 | 29.358
0 | 0.219 | 0.00541 | -0.045 | 40.417
0.5 | 0.28 | 0.00539 | -0.046 | 51.906
1 | 0.341 | 0.00545 | -0.047 | 62.521
1.5 | 0.402 | 0.0055 | -0.048 | 73.045
2 | 0.463 | 0.00558 | -0.049 | 82.93
2.5 | 0.522 | 0.00564 | -0.049 | 92.657
3 | 0.582 | 0.00573 | -0.05 | 101.661
3.5 | 0.641 | 0.00586 | -0.051 | 109.46
4 | 0.7 | 0.00595 | -0.052 | 117.664
4.5 | 0.756 | 0.00994 | -0.053 | 76.046
5 | 0.811 | 0.01089 | -0.053 | 74.4
5.5 | 0.864 | 0.0113 | -0.054 | 76.399
6 | 0.915 | 0.01174 | -0.055 | 77.955
6.5 | 0.964 | 0.01219 | -0.056 | 79.053
7 | 1.011 | 0.01273 | -0.056 | 79.402
7.5 | 1.055 | 0.01329 | -0.057 | 79.332
8 | 1.096 | 0.01392 | -0.058 | 78.673
8.5 | 1.133 | 0.01465 | -0.058 | 77.331
9 | 1.167 | 0.0153 | -0.059 | 76.284
9.5 | 1.197 | 0.0161 | -0.059 | 74.357
10 | 1.219 | 0.01699 | -0.06 | 71.761
10.5 | 1.236 | 0.01803 | -0.061 | 68.536
11 | 1.247 | 0.01893 | -0.061 | 65.879
11.5 | 1.252 | 0.02019 | -0.062 | 62.039
12 | 1.252 | 0.02152 | -0.062 | 58.182
12.5 | 1.245 | 0.02323 | -0.062 | 53.589
13 | 1.232 | 0.0253 | -0.063 | 48.693
13.5 | 1.209 | 0.02859 | -0.063 | 42.28
14 | 1.187 | 0.0313 | -0.063 | 37.907
14.5 | 1.011 | 0.09644 | -0.04 | 10.486
15 | 0.994 | 0.10064 | -0.041 | 9.875
15.5 | 0.963 | 0.11329 | -0.037 | 8.498
16 | 0.938 | 0.12011 | -0.036 | 7.807
16.5 | 0.911 | 0.12866 | -0.036 | 7.078

## 52. Re 2M Mach 0.10 (2)
BIGFOIL.COM POLAR EXPORT
NACA65-215
NACA65-215 |  |  |  | Cl Max: | 1.4411 | at alpha= | 18.5 | deg
XFOIL ncrit=9 |  |  |  | L/D Max: | 105.125 | at alpha= | 3.5 | deg
Re: | 2000000 |  |  | Cd Min: | 0.11392 | at alpha= | -19.5 | deg
Mach: | 0.1 |  |  | Cl=0 at alpha= | -1.5419 | deg
|  |  |  | @ Cl=0.1, Cd= | 0.0048843
|  |  |  | @ Cl=0.4, Cd= | 0.0050142
|  |  |  | @ Cl=0.6, Cd= | 0.0059432
alpha (deg) | Cl | Cd | Cm | Cl/Cd
-19.5 | -0.9854 | 0.11392 | -0.0312 | -8.6499
-19 | -1.0366 | 0.09595 | -0.0413 | -10.8035
-18.5 | -1.0698 | 0.08228 | -0.0489 | -13.0019
-18 | -1.1266 | 0.0664 | -0.057 | -16.9669
-17.5 | -1.1585 | 0.05577 | -0.0612 | -20.7728
-17 | -1.1743 | 0.04809 | -0.0634 | -24.4188
-16.5 | -1.1798 | 0.04216 | -0.0642 | -27.9839
-16 | -1.1716 | 0.03801 | -0.0644 | -30.8235
-15.5 | -1.158 | 0.03463 | -0.064 | -33.4392
-15 | -1.147 | 0.03118 | -0.063 | -36.7864
-14.5 | -1.1302 | 0.02838 | -0.0618 | -39.8238
-14 | -1.1072 | 0.0262 | -0.0604 | -42.2595
-13.5 | -1.0853 | 0.02405 | -0.0586 | -45.1268
-12.5 | -1.029 | 0.02023 | -0.0558 | -50.8651
-12 | -0.9511 | 0.019 | -0.063 | -50.0579
-11.5 | -0.9436 | 0.01677 | -0.0574 | -56.2671
-11 | -0.9211 | 0.01552 | -0.0533 | -59.3492
-10.5 | -0.8919 | 0.01471 | -0.0496 | -60.6322
-10 | -0.8619 | 0.01397 | -0.0457 | -61.6965
-9.5 | -0.8219 | 0.01327 | -0.0436 | -61.9367
-8.5 | -0.7316 | 0.01212 | -0.0409 | -60.363
-8 | -0.6892 | 0.01119 | -0.0392 | -61.5907
-7.5 | -0.6397 | 0.0107 | -0.0385 | -59.785
-7 | -0.5889 | 0.01027 | -0.038 | -57.3418
-6.5 | -0.537 | 0.00984 | -0.0377 | -54.5732
-6 | -0.4854 | 0.00933 | -0.0373 | -52.0257
-5 | -0.3774 | 0.00863 | -0.0374 | -43.7312
-4.5 | -0.3227 | 0.00831 | -0.0375 | -38.8327
-4 | -0.269 | 0.0078 | -0.0376 | -34.4872
-3.5 | -0.2179 | 0.00691 | -0.0375 | -31.534
-3 | -0.1682 | 0.00558 | -0.0376 | -30.1434
-2.5 | -0.1123 | 0.00505 | -0.0381 | -22.2376
-2 | -0.0536 | 0.00495 | -0.0389 | -10.8283
-1.5 | 0.0049 | 0.00488 | -0.0397 | 1.0041
-1 | 0.0642 | 0.00486 | -0.0405 | 13.2099
-0.5 | 0.1231 | 0.0049 | -0.0413 | 25.1224
0 | 0.1827 | 0.00488 | -0.0422 | 37.4385
0.5 | 0.2417 | 0.0049 | -0.0431 | 49.3265
1 | 0.301 | 0.00494 | -0.0439 | 60.9312
1.5 | 0.3596 | 0.00498 | -0.0447 | 72.2088
2 | 0.4186 | 0.00503 | -0.0455 | 83.2207
2.5 | 0.4764 | 0.00511 | -0.0461 | 93.229
3 | 0.5333 | 0.0053 | -0.0465 | 100.6226
3.5 | 0.5887 | 0.0056 | -0.0467 | 105.125
4 | 0.6315 | 0.0069 | -0.045 | 91.5217
4.5 | 0.6729 | 0.0082 | -0.0431 | 82.061
5 | 0.7155 | 0.00932 | -0.0413 | 76.7704
5.5 | 0.7625 | 0.01004 | -0.0402 | 75.9462
6 | 0.8124 | 0.01052 | -0.0394 | 77.2243
6.5 | 0.8614 | 0.01102 | -0.0386 | 78.167
7 | 0.9095 | 0.01151 | -0.0375 | 79.0182
7.5 | 0.9557 | 0.01204 | -0.0362 | 79.3771
8 | 0.9966 | 0.01277 | -0.034 | 78.0423
8.5 | 1.0359 | 0.01328 | -0.0314 | 78.0045
9 | 1.07 | 0.01395 | -0.028 | 76.7025
9.5 | 1.1017 | 0.0148 | -0.0245 | 74.4392
10 | 1.1268 | 0.01604 | -0.0204 | 70.2494
10.5 | 1.1605 | 0.01693 | -0.0177 | 68.547
11 | 1.1893 | 0.01806 | -0.0145 | 65.8527
11.5 | 1.213 | 0.01906 | -0.0103 | 63.6411
12 | 1.2445 | 0.02057 | -0.0085 | 60.5007
12.5 | 1.2629 | 0.02291 | -0.0055 | 55.1244
13 | 1.288 | 0.02489 | -0.0033 | 51.7477
13.5 | 1.3164 | 0.02671 | -0.0017 | 49.2849
14 | 1.3421 | 0.02879 | -0.0001 | 46.6169
14.5 | 1.3641 | 0.03125 | 0.0015 | 43.6512
15 | 1.3867 | 0.03374 | 0.0028 | 41.0996
15.5 | 1.4026 | 0.03696 | 0.0042 | 37.9491
16 | 1.4112 | 0.04104 | 0.0053 | 34.386
16.5 | 1.4043 | 0.04701 | 0.0062 | 29.8724
17 | 1.4201 | 0.05092 | 0.0061 | 27.8888
17.5 | 1.4307 | 0.05563 | 0.0057 | 25.7181
18 | 1.4363 | 0.06117 | 0.0047 | 23.4805
18.5 | 1.4411 | 0.06712 | 0.0032 | 21.4705
19 | 1.4325 | 0.07521 | 0.0006 | 19.0467
19.5 | 1.4278 | 0.0833 | -0.0027 | 17.1405
20 | 1.4151 | 0.09305 | -0.0072 | 15.208

## 53. Re 2M Mach 0.25 (1)
BIGFOIL.COM POLAR EXPORT
NACA65-215
NACA65-215 |  |  |  | Cl Max: | 1.201 | at alpha= | 10.5 | deg
JavaFoil+Calcfoil stall+Eppler ext transition |  |  |  | L/D Max: | 110.989 | at alpha= | 3.5 | deg
Re: | 2000000 |  |  | Cd Min: | 0.00538 | at alpha= | -2 | deg
Mach: | 0.25 |  |  | Cl=0 at alpha= | -1.7857 | deg
|  |  |  | @ Cl=0.1, Cd= | 0.0054098
|  |  |  | @ Cl=0.4, Cd= | 0.0055397
|  |  |  | @ Cl=0.6, Cd= | 0.0058043
alpha (deg) | Cl | Cd | Cm | Cl/Cd
-16 | -0.603 | 0.13046 | -0.008 | -4.62
-15.5 | -0.64 | 0.12378 | -0.008 | -5.168
-15 | -0.672 | 0.11506 | -0.009 | -5.844
-14.5 | -0.701 | 0.10861 | -0.009 | -6.451
-14 | -0.724 | 0.09964 | -0.01 | -7.265
-13.5 | -0.741 | 0.09466 | -0.01 | -7.832
-13 | -0.754 | 0.08828 | -0.011 | -8.536
-12.5 | -0.761 | 0.0819 | -0.012 | -9.296
-12 | -0.762 | 0.07743 | -0.013 | -9.845
-11.5 | -0.766 | 0.06734 | -0.016 | -11.369
-11 | -0.883 | 0.01838 | -0.025 | -48.043
-10.5 | -0.872 | 0.01641 | -0.026 | -53.139
-10 | -0.851 | 0.01528 | -0.027 | -55.693
-9.5 | -0.824 | 0.01414 | -0.028 | -58.277
-9 | -0.791 | 0.01334 | -0.029 | -59.29
-8.5 | -0.753 | 0.01265 | -0.03 | -59.529
-8 | -0.711 | 0.01202 | -0.031 | -59.125
-7.5 | -0.665 | 0.01147 | -0.032 | -57.96
-7 | -0.616 | 0.01097 | -0.033 | -56.116
-6.5 | -0.564 | 0.01048 | -0.034 | -53.753
-6 | -0.509 | 0.01006 | -0.035 | -50.596
-5.5 | -0.452 | 0.00969 | -0.036 | -46.644
-5 | -0.394 | 0.00934 | -0.037 | -42.178
-4.5 | -0.335 | 0.00905 | -0.038 | -37.002
-4 | -0.275 | 0.00875 | -0.039 | -31.369
-3.5 | -0.214 | 0.00821 | -0.04 | -26.051
-3 | -0.152 | 0.00542 | -0.041 | -28.063
-2.5 | -0.09 | 0.0054 | -0.042 | -16.575
-2 | -0.027 | 0.00538 | -0.043 | -5.005
-1.5 | 0.036 | 0.00541 | -0.044 | 6.642
-1 | 0.099 | 0.00541 | -0.045 | 18.248
-0.5 | 0.162 | 0.0054 | -0.046 | 29.951
0 | 0.225 | 0.00545 | -0.046 | 41.207
0.5 | 0.288 | 0.00547 | -0.047 | 52.53
1 | 0.35 | 0.0055 | -0.048 | 63.725
1.5 | 0.413 | 0.00555 | -0.049 | 74.416
2 | 0.476 | 0.00565 | -0.05 | 84.273
2.5 | 0.536 | 0.00567 | -0.051 | 94.668
3 | 0.598 | 0.0058 | -0.052 | 103.097
3.5 | 0.659 | 0.00593 | -0.053 | 110.989
4 | 0.716 | 0.00928 | -0.053 | 77.212
4.5 | 0.774 | 0.01083 | -0.054 | 71.466
5 | 0.829 | 0.01125 | -0.055 | 73.737
5.5 | 0.883 | 0.01169 | -0.055 | 75.521
6 | 0.934 | 0.01216 | -0.056 | 76.795
6.5 | 0.982 | 0.01268 | -0.057 | 77.477
7 | 1.028 | 0.01329 | -0.058 | 77.319
7.5 | 1.069 | 0.01394 | -0.058 | 76.718
8 | 1.107 | 0.01473 | -0.059 | 75.119
8.5 | 1.139 | 0.01553 | -0.06 | 73.373
9 | 1.167 | 0.01636 | -0.06 | 71.338
9.5 | 1.189 | 0.01738 | -0.061 | 68.423
10 | 1.2 | 0.01836 | -0.061 | 65.333
10.5 | 1.201 | 0.01966 | -0.062 | 61.073
11 | 1.193 | 0.02104 | -0.062 | 56.711
11.5 | 1.175 | 0.02288 | -0.063 | 51.338
12 | 1.132 | 0.02745 | -0.062 | 41.235
12.5 | 0.957 | 0.0785 | -0.041 | 12.194
13 | 0.914 | 0.08922 | -0.035 | 10.243
13.5 | 0.873 | 0.09818 | -0.033 | 8.893
14 | 0.828 | 0.1052 | -0.033 | 7.871
14.5 | 0.777 | 0.11514 | -0.032 | 6.751
15 | 0.721 | 0.12339 | -0.032 | 5.845
15.5 | 0.661 | 0.12955 | -0.031 | 5.101

## 54. Re 2M Mach 0.25 (2)
BIGFOIL.COM POLAR EXPORT
NACA65-215
NACA65-215 |  |  |  | Cl Max: | 1.321 | at alpha= | 14.5 | deg
XFOIL ncrit=9 |  |  |  | L/D Max: | 105.26 | at alpha= | 3.5 | deg
Re: | 2000000 |  |  | Cd Min: | 0.2013 | at alpha= | -18.5 | deg
Mach: | 0.25 |  |  | Cl=0 at alpha= | -1.5391 | deg
|  |  |  | @ Cl=0.1, Cd= | 0.0049506
|  |  |  | @ Cl=0.4, Cd= | 0.0050691
|  |  |  | @ Cl=0.6, Cd= | 0.0057187
alpha (deg) | Cl | Cd | Cm | Cl/Cd
-18.5 | -0.6008 | 0.2013 | 0.0057 | -2.9846
-18 | -0.5886 | 0.19305 | 0.0014 | -3.049
-17.5 | -0.5849 | 0.1813 | -0.0039 | -3.2261
-16 | -0.8989 | 0.08065 | -0.0538 | -11.1457
-15.5 | -0.9372 | 0.06644 | -0.0623 | -14.106
-15 | -0.9789 | 0.05403 | -0.0683 | -18.1177
-14.5 | -0.9961 | 0.04608 | -0.0707 | -21.6168
-14 | -1.0075 | 0.03962 | -0.0713 | -25.4291
-13.5 | -1.0134 | 0.03423 | -0.0705 | -29.6056
-13 | -1.0116 | 0.02986 | -0.0687 | -33.8781
-12 | -0.9464 | 0.02322 | -0.0709 | -40.758
-11.5 | -0.9042 | 0.02114 | -0.0715 | -42.772
-11 | -0.8941 | 0.01854 | -0.0664 | -48.2255
-10.5 | -0.8708 | 0.0169 | -0.0622 | -51.5266
-10 | -0.8427 | 0.01561 | -0.0583 | -53.9846
-9.5 | -0.8141 | 0.01452 | -0.054 | -56.0675
-9 | -0.7839 | 0.01367 | -0.0494 | -57.3446
-8.5 | -0.7427 | 0.01288 | -0.0468 | -57.663
-8 | -0.6974 | 0.01218 | -0.0448 | -57.2578
-7.5 | -0.6541 | 0.01124 | -0.0425 | -58.194
-7 | -0.6035 | 0.01068 | -0.0414 | -56.5075
-6.5 | -0.551 | 0.01022 | -0.0406 | -53.9139
-6 | -0.4988 | 0.00963 | -0.0398 | -51.7965
-5.5 | -0.4439 | 0.00922 | -0.0394 | -48.1453
-5 | -0.3884 | 0.00885 | -0.0392 | -43.887
-4.5 | -0.3318 | 0.00851 | -0.0392 | -38.9894
-3.5 | -0.2233 | 0.00722 | -0.0389 | -30.928
-3 | -0.173 | 0.00594 | -0.0387 | -29.1246
-2.5 | -0.1169 | 0.00512 | -0.0391 | -22.832
-0.5 | 0.1264 | 0.00493 | -0.0424 | 25.6389
0 | 0.1878 | 0.00496 | -0.0433 | 37.8629
0.5 | 0.2486 | 0.00498 | -0.0441 | 49.9197
1 | 0.3101 | 0.00499 | -0.045 | 62.1443
1.5 | 0.3707 | 0.00504 | -0.0458 | 73.5516
2 | 0.4312 | 0.0051 | -0.0465 | 84.549
2.5 | 0.4915 | 0.00518 | -0.0471 | 94.8842
3 | 0.5499 | 0.00539 | -0.0474 | 102.0223
3.5 | 0.6063 | 0.00576 | -0.0474 | 105.2604
4 | 0.6467 | 0.00726 | -0.0449 | 89.0771
4.5 | 0.6872 | 0.00864 | -0.0425 | 79.537
5.5 | 0.7793 | 0.01035 | -0.0389 | 75.2947
6.5 | 0.8773 | 0.01145 | -0.036 | 76.6201
7 | 0.9246 | 0.01198 | -0.0343 | 77.1786
7.5 | 0.9629 | 0.01268 | -0.0308 | 75.9385
8 | 0.9969 | 0.01344 | -0.0267 | 74.1741
9 | 1.0659 | 0.01524 | -0.0196 | 69.9409
9.5 | 1.0885 | 0.01686 | -0.0149 | 64.5611
10 | 1.1223 | 0.01802 | -0.0119 | 62.2808
10.5 | 1.1535 | 0.01939 | -0.0087 | 59.4894
11 | 1.1793 | 0.02105 | -0.0051 | 56.0238
12 | 1.2164 | 0.02583 | 0.0021 | 47.0925
12.5 | 1.2425 | 0.02818 | 0.0043 | 44.0916
13 | 1.2665 | 0.03079 | 0.0063 | 41.1335
13.5 | 1.287 | 0.0338 | 0.0083 | 38.0769
14 | 1.3064 | 0.0371 | 0.0099 | 35.2129
14.5 | 1.321 | 0.041 | 0.0112 | 32.2195
15 | 1.3175 | 0.04695 | 0.0121 | 28.0618
15.5 | 1.3113 | 0.05369 | 0.0121 | 24.4235
16 | 1.3116 | 0.06023 | 0.0112 | 21.7765
16.5 | 1.2989 | 0.06893 | 0.0089 | 18.8438
17 | 1.2813 | 0.07908 | 0.005 | 16.2026
17.5 | 1.2578 | 0.09106 | -0.0008 | 13.8129
18 | 1.2268 | 0.10542 | -0.0089 | 11.6373
18.5 | 1.1878 | 0.1223 | -0.0194 | 9.7122
19 | 1.1324 | 0.14363 | -0.0332 | 7.8841
19.5 | 1.0691 | 0.16809 | -0.0491 | 6.3603

## 55. Re 2M Mach 0.50 (1)
BIGFOIL.COM POLAR EXPORT
NACA65-215
NACA65-215 |  |  |  | Cl Max: | 1.188 | at alpha= | 20 | deg
JavaFoil+Calcfoil stall+Eppler ext transition |  |  |  | L/D Max: | 114.431 | at alpha= | 3.5 | deg
Re: | 2000000 |  |  | Cd Min: | 0.0056 | at alpha= | -1.5 | deg
Mach: | 0.5 |  |  | Cl=0 at alpha= | -1.7857 | deg
|  |  |  | @ Cl=0.1, Cd= | 0.0056086
|  |  |  | @ Cl=0.4, Cd= | 0.0057791
|  |  |  | @ Cl=0.6, Cd= | 0.0060725
alpha (deg) | Cl | Cd | Cm | Cl/Cd
-20 | -1.004 | 0.17533 | -0.007 | -5.728
-19.5 | -0.977 | 0.17118 | -0.007 | -5.709
-19 | -0.951 | 0.16369 | -0.008 | -5.807
-18.5 | -0.925 | 0.16114 | -0.009 | -5.742
-18 | -0.896 | 0.15618 | -0.009 | -5.734
-17.5 | -0.868 | 0.15064 | -0.009 | -5.76
-17 | -0.841 | 0.14602 | -0.01 | -5.757
-16.5 | -0.814 | 0.14216 | -0.01 | -5.723
-16 | -0.787 | 0.14332 | -0.011 | -5.491
-15.5 | -0.758 | 0.1295 | -0.01 | -5.853
-15 | -0.73 | 0.12781 | -0.011 | -5.714
-14.5 | -0.703 | 0.11992 | -0.011 | -5.864
-14 | -0.676 | 0.11723 | -0.012 | -5.768
-13.5 | -0.649 | 0.11372 | -0.012 | -5.703
-13 | -0.62 | 0.10822 | -0.012 | -5.731
-12.5 | -0.593 | 0.10335 | -0.012 | -5.737
-12 | -0.566 | 0.1012 | -0.013 | -5.59
-11.5 | -0.538 | 0.09971 | -0.013 | -5.399
-11 | -0.511 | 0.09421 | -0.014 | -5.422
-10.5 | -0.483 | 0.08681 | -0.013 | -5.56
-10 | -0.455 | 0.1053 | -0.013 | -4.32
-9.5 | -0.428 | 0.06282 | -0.015 | -6.814
-9 | -0.401 | 0.05745 | -0.016 | -6.981
-8.5 | -0.372 | 0.06309 | -0.015 | -5.902
-8 | -0.536 | 0.05236 | -0.017 | -10.235
-7.5 | -0.662 | 0.01407 | -0.035 | -47.047
-7 | -0.64 | 0.0132 | -0.037 | -48.517
-6.5 | -0.601 | 0.01241 | -0.038 | -48.397
-6 | -0.55 | 0.01166 | -0.039 | -47.156
-5.5 | -0.492 | 0.01104 | -0.04 | -44.594
-5 | -0.431 | 0.01055 | -0.041 | -40.918
-4.5 | -0.368 | 0.01006 | -0.042 | -36.58
-4 | -0.303 | 0.00962 | -0.043 | -31.459
-3.5 | -0.236 | 0.00922 | -0.044 | -25.571
-3 | -0.168 | 0.00889 | -0.045 | -18.88
-2.5 | -0.1 | 0.00565 | -0.047 | -17.703
-2 | -0.03 | 0.00563 | -0.048 | -5.345
-1.5 | 0.04 | 0.0056 | -0.049 | 7.166
-1 | 0.11 | 0.00561 | -0.05 | 19.699
-0.5 | 0.181 | 0.00563 | -0.051 | 32.071
0 | 0.251 | 0.00568 | -0.052 | 44.231
0.5 | 0.321 | 0.00572 | -0.053 | 56.202
1 | 0.392 | 0.00577 | -0.054 | 67.882
1.5 | 0.462 | 0.00585 | -0.055 | 79.017
2 | 0.532 | 0.00595 | -0.056 | 89.365
2.5 | 0.599 | 0.00607 | -0.057 | 98.726
3 | 0.667 | 0.00624 | -0.058 | 106.859
3.5 | 0.734 | 0.00641 | -0.059 | 114.431
4 | 0.789 | 0.01178 | -0.059 | 67
4.5 | 0.85 | 0.0124 | -0.06 | 68.553
5 | 0.906 | 0.01306 | -0.061 | 69.404
5.5 | 0.957 | 0.01382 | -0.061 | 69.268
6 | 1 | 0.01461 | -0.062 | 68.417
6.5 | 1.03 | 0.01556 | -0.063 | 66.214
7 | 1.041 | 0.01688 | -0.064 | 61.647
7.5 | 1.012 | 0.01835 | -0.064 | 55.151
8 | 0.661 | 0.05431 | -0.031 | 12.163
8.5 | 0.567 | 0.06466 | -0.029 | 8.765
9 | 0.595 | 0.05907 | -0.032 | 10.072
9.5 | 0.621 | 0.08069 | -0.03 | 7.699
10 | 0.648 | 0.07286 | -0.031 | 8.899
10.5 | 0.675 | 0.08242 | -0.031 | 8.193
11 | 0.703 | 0.09551 | -0.034 | 7.362
11.5 | 0.73 | 0.09961 | -0.034 | 7.327
12 | 0.757 | 0.10001 | -0.034 | 7.565
12.5 | 0.783 | 0.1063 | -0.035 | 7.368
13 | 0.812 | 0.11163 | -0.038 | 7.276
13.5 | 0.838 | 0.11314 | -0.038 | 7.41
14 | 0.865 | 0.11894 | -0.038 | 7.27
14.5 | 0.892 | 0.12437 | -0.04 | 7.172
15 | 0.921 | 0.13066 | -0.043 | 7.052
15.5 | 0.946 | 0.13329 | -0.042 | 7.101
16 | 0.973 | 0.13763 | -0.043 | 7.071
16.5 | 1 | 0.14461 | -0.044 | 6.917
17 | 1.028 | 0.14866 | -0.046 | 6.917
17.5 | 1.055 | 0.15225 | -0.046 | 6.926
18 | 1.081 | 0.1589 | -0.047 | 6.803
18.5 | 1.108 | 0.16782 | -0.048 | 6.601
19 | 1.139 | 0.17146 | -0.051 | 6.64
19.5 | 1.162 | 0.17718 | -0.05 | 6.557
20 | 1.188 | 0.18316 | -0.051 | 6.485

## 56. Re 2M Mach 0.50 (2)
BIGFOIL.COM POLAR EXPORT
NACA65-215
NACA65-215 |  |  |  | Cl Max: | 1.0377 | at alpha= | 10 | deg
XFOIL ncrit=9 |  |  |  | L/D Max: | 108.299 | at alpha= | 3 | deg
Re: | 2000000 |  |  | Cd Min: | 0.24681 | at alpha= | -20 | deg
Mach: | 0.5 |  |  | Cl=0 at alpha= | -1.4993 | deg
|  |  |  | @ Cl=0.1, Cd= | 0.005213
|  |  |  | @ Cl=0.4, Cd= | 0.0053405
|  |  |  | @ Cl=0.6, Cd= | 0.0056703
alpha (deg) | Cl | Cd | Cm | Cl/Cd
-20 | -0.6851 | 0.24681 | 0.0257 | -2.7758
-19.5 | -0.6647 | 0.23849 | 0.0207 | -2.7871
-19 | -0.6453 | 0.22951 | 0.0157 | -2.8116
-18.5 | -0.6286 | 0.21921 | 0.0103 | -2.8676
-18 | -0.6048 | 0.2136 | 0.0062 | -2.8315
-17.5 | -0.5866 | 0.2048 | 0.0014 | -2.8643
-17 | -0.5695 | 0.19593 | -0.0034 | -2.9067
-16.5 | -0.5554 | 0.18589 | -0.0085 | -2.9878
-16 | -0.5337 | 0.17976 | -0.0123 | -2.969
-15.5 | -0.5202 | 0.17036 | -0.017 | -3.0535
-15 | -0.5074 | 0.16127 | -0.0216 | -3.1463
-14.5 | -0.4966 | 0.15199 | -0.0261 | -3.2673
-14 | -0.4901 | 0.14195 | -0.0309 | -3.4526
-13.5 | -0.4882 | 0.13142 | -0.0358 | -3.7148
-12.5 | -0.4997 | 0.10557 | -0.0511 | -4.7334
-12 | -0.4991 | 0.08875 | -0.068 | -5.6237
-11.5 | -0.5193 | 0.07238 | -0.0799 | -7.1746
-11 | -0.5594 | 0.05799 | -0.0893 | -9.6465
-10.5 | -0.5867 | 0.04846 | -0.0939 | -12.1069
-10 | -0.6203 | 0.03986 | -0.0955 | -15.562
-9.5 | -0.6498 | 0.03266 | -0.0941 | -19.8959
-9 | -0.6688 | 0.02668 | -0.0901 | -25.0675
-8 | -0.651 | 0.01808 | -0.0791 | -36.0066
-7.5 | -0.6242 | 0.01562 | -0.0735 | -39.9616
-7 | -0.5944 | 0.01383 | -0.0679 | -42.979
-6.5 | -0.5661 | 0.01248 | -0.0615 | -45.3606
-6 | -0.5307 | 0.0115 | -0.0556 | -46.1478
-5.5 | -0.4832 | 0.01056 | -0.0518 | -45.7576
-5 | -0.428 | 0.0099 | -0.0493 | -43.2323
-4.5 | -0.3677 | 0.00936 | -0.0478 | -39.2842
-4 | -0.3065 | 0.00889 | -0.0466 | -34.4769
-3.5 | -0.244 | 0.00841 | -0.0458 | -29.0131
-3 | -0.1898 | 0.0073 | -0.0444 | -26
-2.5 | -0.1378 | 0.00551 | -0.0434 | -25.0091
-1.5 | -0.0001 | 0.0052 | -0.0448 | -0.019231
-1 | 0.0696 | 0.0052 | -0.0456 | 13.3846
-0.5 | 0.1396 | 0.00523 | -0.0466 | 26.6922
0 | 0.2097 | 0.00523 | -0.0476 | 40.0956
0.5 | 0.279 | 0.00528 | -0.0485 | 52.8409
1.5 | 0.4191 | 0.00535 | -0.0503 | 78.3364
2 | 0.489 | 0.00541 | -0.051 | 90.3882
2.5 | 0.5575 | 0.00551 | -0.0513 | 101.1797
3 | 0.6238 | 0.00576 | -0.0511 | 108.2986
3.5 | 0.6734 | 0.00685 | -0.0482 | 98.3066
4 | 0.6992 | 0.00885 | -0.0417 | 79.0056
4.5 | 0.7275 | 0.01033 | -0.0353 | 70.4259
5 | 0.7624 | 0.01116 | -0.0294 | 68.3154
5.5 | 0.8027 | 0.01202 | -0.0246 | 66.7804
6 | 0.8409 | 0.01313 | -0.0198 | 64.0442
6.5 | 0.88 | 0.01437 | -0.0154 | 61.2387
7 | 0.9159 | 0.01593 | -0.0108 | 57.4953
7.5 | 0.9431 | 0.01808 | -0.0057 | 52.1626
8 | 0.9706 | 0.02044 | -0.0009 | 47.4853
8.5 | 0.9965 | 0.0231 | 0.0037 | 43.1385
9 | 1.0172 | 0.02627 | 0.0084 | 38.721
9.5 | 1.0318 | 0.03016 | 0.013 | 34.2109
10 | 1.0377 | 0.03526 | 0.0174 | 29.4299
10.5 | 1.0281 | 0.04216 | 0.0203 | 24.3857
11 | 1.0062 | 0.0507 | 0.0209 | 19.8462
11.5 | 0.9794 | 0.06047 | 0.0191 | 16.1965
12.5 | 0.9192 | 0.08467 | 0.0076 | 10.8563
13 | 0.8903 | 0.10023 | -0.0029 | 8.8826
13.5 | 0.862 | 0.11758 | -0.0144 | 7.3312
14 | 0.8274 | 0.13634 | -0.0259 | 6.0687
14.5 | 0.805 | 0.15383 | -0.0365 | 5.233
15 | 0.8022 | 0.16771 | -0.0448 | 4.7833

## 57. Re 3M Mach 0.00 (1)
BIGFOIL.COM POLAR EXPORT
NACA65-215
NACA65-215 |  |  |  | Cl Max: | 1.268 | at alpha= | 12 | deg
JavaFoil+Calcfoil stall+Eppler ext transition |  |  |  | L/D Max: | 123.276 | at alpha= | 4 | deg
Re: | 3000000 |  |  | Cd Min: | 0.00499 | at alpha= | -1.5 | deg
Mach: | 0 |  |  | Cl=0 at alpha= | -1.7869 | deg
|  |  |  | @ Cl=0.1, Cd= | 0.005002
|  |  |  | @ Cl=0.4, Cd= | 0.00512
|  |  |  | @ Cl=0.6, Cd= | 0.0054356
alpha (deg) | Cl | Cd | Cm | Cl/Cd
-18 | -0.813 | 0.13841 | -0.007 | -5.873
-17.5 | -0.829 | 0.13046 | -0.008 | -6.358
-17 | -0.844 | 0.12292 | -0.008 | -6.867
-16.5 | -0.853 | 0.11659 | -0.009 | -7.321
-16 | -0.86 | 0.11123 | -0.009 | -7.728
-15.5 | -0.864 | 0.10545 | -0.01 | -8.194
-15 | -0.868 | 0.09847 | -0.011 | -8.81
-14.5 | -0.872 | 0.08953 | -0.012 | -9.735
-14 | -0.887 | 0.07298 | -0.014 | -12.149
-13.5 | -0.985 | 0.02543 | -0.02 | -38.723
-13 | -0.986 | 0.02141 | -0.021 | -46.074
-12.5 | -0.98 | 0.0187 | -0.022 | -52.403
-12 | -0.968 | 0.01679 | -0.023 | -57.653
-11.5 | -0.949 | 0.01536 | -0.024 | -61.795
-11 | -0.925 | 0.01448 | -0.025 | -63.871
-10.5 | -0.897 | 0.01361 | -0.026 | -65.881
-10 | -0.865 | 0.01278 | -0.027 | -67.681
-9.5 | -0.829 | 0.01218 | -0.028 | -68.078
-9 | -0.79 | 0.01151 | -0.029 | -68.627
-8.5 | -0.747 | 0.01106 | -0.029 | -67.593
-8 | -0.702 | 0.0106 | -0.03 | -66.23
-7.5 | -0.654 | 0.01014 | -0.031 | -64.513
-7 | -0.604 | 0.00979 | -0.032 | -61.674
-6.5 | -0.552 | 0.00941 | -0.033 | -58.617
-6 | -0.497 | 0.00907 | -0.034 | -54.819
-5.5 | -0.442 | 0.00877 | -0.035 | -50.348
-5 | -0.385 | 0.00823 | -0.036 | -46.773
-4.5 | -0.327 | 0.00834 | -0.037 | -39.146
-4 | -0.267 | 0.00811 | -0.038 | -32.972
-3.5 | -0.207 | 0.00788 | -0.039 | -26.319
-3 | -0.147 | 0.00506 | -0.04 | -29.124
-2.5 | -0.087 | 0.00503 | -0.041 | -17.255
-2 | -0.026 | 0.00503 | -0.041 | -5.182
-1.5 | 0.035 | 0.00499 | -0.042 | 6.966
-1 | 0.096 | 0.005 | -0.043 | 19.117
-0.5 | 0.157 | 0.00503 | -0.044 | 31.115
0 | 0.217 | 0.00505 | -0.045 | 43.098
0.5 | 0.278 | 0.00509 | -0.046 | 54.715
1 | 0.339 | 0.00511 | -0.047 | 66.323
1.5 | 0.4 | 0.00512 | -0.048 | 78.113
2 | 0.461 | 0.00522 | -0.048 | 88.266
2.5 | 0.52 | 0.00533 | -0.049 | 97.569
3 | 0.579 | 0.0054 | -0.05 | 107.202
3.5 | 0.638 | 0.0055 | -0.051 | 116.094
4 | 0.697 | 0.00565 | -0.052 | 123.276
4.5 | 0.754 | 0.0096 | -0.053 | 78.474
5 | 0.809 | 0.00954 | -0.053 | 84.785
5.5 | 0.862 | 0.00936 | -0.054 | 92.15
6 | 0.914 | 0.01089 | -0.055 | 83.906
6.5 | 0.963 | 0.0113 | -0.055 | 85.217
7 | 1.01 | 0.01177 | -0.056 | 85.792
7.5 | 1.054 | 0.01223 | -0.057 | 86.194
8 | 1.096 | 0.0128 | -0.057 | 85.613
8.5 | 1.134 | 0.01337 | -0.058 | 84.826
9 | 1.169 | 0.01402 | -0.059 | 83.386
9.5 | 1.201 | 0.01472 | -0.059 | 81.548
10 | 1.224 | 0.01549 | -0.06 | 79.053
10.5 | 1.243 | 0.01635 | -0.061 | 76.016
11 | 1.257 | 0.01723 | -0.061 | 72.934
11.5 | 1.265 | 0.01826 | -0.062 | 69.316
12 | 1.268 | 0.01952 | -0.062 | 64.965
12.5 | 1.266 | 0.02078 | -0.063 | 60.921
13 | 1.26 | 0.02194 | -0.063 | 57.425
13.5 | 1.248 | 0.02366 | -0.063 | 52.727
14 | 1.229 | 0.026 | -0.064 | 47.286
14.5 | 1.204 | 0.02941 | -0.063 | 40.93
15 | 1.173 | 0.03385 | -0.063 | 34.654
15.5 | 1.124 | 0.04456 | -0.062 | 25.236
16 | 1.012 | 0.09058 | -0.05 | 11.176
16.5 | 0.961 | 0.11644 | -0.042 | 8.256
17 | 0.934 | 0.12532 | -0.04 | 7.456

## 58. Re 3M Mach 0.00 (2)
BIGFOIL.COM POLAR EXPORT
NACA65-215
NACA65-215 |  |  |  | Cl Max: | 1.418 | at alpha= | 15.2315 | deg
Wind Tunnel (NACA-TR-824) |  |  |  | L/D Max: | 102.234 | at alpha= | 2.9775 | deg
Re: | 3000000 |  |  | Cd Min: | 0.0048736 | at alpha= | -1.036 | deg
Mach: | 0 |  |  | Cl=0 at alpha= | -1.5273 | deg
|  |  |  | @ Cl=0.1, Cd= | 0.0049353
|  |  |  | @ Cl=0.4, Cd= | 0.005001
|  |  |  | @ Cl=0.6, Cd= | 0.0067339
alpha (deg) | Cl | Cd | Cm | Cl/Cd
-14.2037 | -1.2201 | 0.024314 |  | -50.1793
-12.2371 | -1.0891 | 0.018336 |  | -59.396
-10.1422 | -0.91023 | 0.01362 |  | -66.8323
-8.0488 | -0.72491 | 0.010423 | -0.01792 | -69.5505
-5.9886 | -0.52489 | 0.0090525 | -0.019546 | -57.9823
-5.0874 | -0.41422 | 0.0082901 | -0.020061 | -49.9662
-4.1862 | -0.28875 | 0.0075794 | -0.020575 | -38.097
-2.9964 | -0.16 | 0.006027 | -0.023304 | -26.5473
-2.0322 | -0.059346 | 0.0048851 | -0.025722 | -12.1483
-1.036 | 0.057757 | 0.0048828 | -0.028221 | 11.8288
1.0839 | 0.3149 | 0.0050713 | -0.034159 | 62.0952
1.9504 | 0.40057 | 0.005002 | -0.037178 | 80.0824
2.9775 | 0.53562 | 0.0052391 | -0.038954 | 102.2344
3.9715 | 0.62617 | 0.0076644 | -0.040654 | 81.6979
5.1573 | 0.7249 | 0.0099472 | -0.040852 | 72.8753
6.0226 | 0.82197 | 0.010658 | -0.040997 | 77.1245
8.1359 | 0.99296 | 0.012754 | -0.042179 | 77.8554
10.088 | 1.1704 | 0.018018 | -0.041738 | 64.9569
12.102 | 1.2951 | 0.031 | -0.040896 | 41.7788
13.2202 | 1.3558 | 0.031 | -0.042942 | 43.7363
14.0826 | 1.4017 | 0.031 | -0.04441 | 45.2169
15.2315 | 1.418 | 0.031 | -0.053067 | 45.7421
16.348 | 1.4179 |  | -0.052634
17.3684 | 1.4161 |  | -0.059371
18.2274 | 1.2222 |  | -0.065243
19.2783 | 1.1236 |  | -0.086539
20.2972 | 1.0283

## 59. Re 3M Mach 0.00 (3)
BIGFOIL.COM POLAR EXPORT
NACA65-215
NACA65-215 |  |  |  | Cl Max: | 1.5675 | at alpha= | 18.5 | deg
XFOIL ncrit=9 |  |  |  | L/D Max: | 105.188 | at alpha= | 3 | deg
Re: | 3000000 |  |  | Cd Min: | 0.06863 | at alpha= | 20 | deg
Mach: | 0 |  |  | Cl=0 at alpha= | -1.5592 | deg
|  |  |  | @ Cl=0.1, Cd= | 0.0043658
|  |  |  | @ Cl=0.4, Cd= | 0.004514
|  |  |  | @ Cl=0.6, Cd= | 0.0065716
alpha (deg) | Cl | Cd | Cm | Cl/Cd
-20 | -1.332 | 0.06428 | -0.0536 | -20.7218
-19.5 | -1.3397 | 0.05721 | -0.0561 | -23.4172
-19 | -1.3341 | 0.05209 | -0.0576 | -25.6114
-18.5 | -1.3368 | 0.04621 | -0.0591 | -28.9288
-18 | -1.3287 | 0.04183 | -0.0598 | -31.7643
-17.5 | -1.3209 | 0.03761 | -0.06 | -35.121
-17 | -1.3082 | 0.03414 | -0.0598 | -38.3187
-16.5 | -1.2923 | 0.0311 | -0.0593 | -41.5531
-16 | -1.2688 | 0.02879 | -0.0587 | -44.0709
-15.5 | -1.2425 | 0.02679 | -0.058 | -46.3792
-15 | -1.2214 | 0.02446 | -0.0568 | -49.9346
-14.5 | -1.2078 | 0.02172 | -0.0546 | -55.6077
-13.5 | -1.1634 | 0.01798 | -0.0498 | -64.7052
-13 | -1.084 | 0.01651 | -0.0578 | -65.6572
-12.5 | -1.0579 | 0.01562 | -0.0543 | -67.7273
-12 | -1.0271 | 0.01489 | -0.0513 | -68.9792
-11.5 | -1 | 0.01408 | -0.0474 | -71.0227
-10.5 | -0.929 | 0.01292 | -0.0418 | -71.904
-10 | -0.8876 | 0.01222 | -0.04 | -72.635
-9.5 | -0.846 | 0.0114 | -0.0383 | -74.2105
-9 | -0.7982 | 0.0109 | -0.0375 | -73.2294
-8.5 | -0.7488 | 0.01045 | -0.0369 | -71.6555
-8 | -0.6981 | 0.01007 | -0.0366 | -69.3247
-7.5 | -0.6461 | 0.00969 | -0.0364 | -66.677
-7 | -0.5953 | 0.00918 | -0.036 | -64.8475
-6 | -0.4877 | 0.00857 | -0.0362 | -56.9078
-5.5 | -0.4338 | 0.00821 | -0.0363 | -52.838
-5 | -0.3785 | 0.00796 | -0.0367 | -47.5503
-4.5 | -0.3232 | 0.00767 | -0.037 | -42.1382
-4 | -0.2679 | 0.00734 | -0.0373 | -36.4986
-3.5 | -0.2143 | 0.00674 | -0.0375 | -31.7953
-3 | -0.1615 | 0.00593 | -0.0378 | -27.2344
-2.5 | -0.1089 | 0.00487 | -0.0383 | -22.3614
-2 | -0.0514 | 0.00455 | -0.039 | -11.2967
-1.5 | 0.0069 | 0.00442 | -0.0399 | 1.5611
-1 | 0.0659 | 0.00436 | -0.0408 | 15.1147
-0.5 | 0.1246 | 0.00437 | -0.0416 | 28.5126
0 | 0.184 | 0.00436 | -0.0426 | 42.2018
0.5 | 0.2429 | 0.00439 | -0.0434 | 55.3303
1 | 0.302 | 0.00442 | -0.0443 | 68.3258
1.5 | 0.3606 | 0.00446 | -0.0451 | 80.852
2 | 0.419 | 0.00454 | -0.0459 | 92.2907
2.5 | 0.4758 | 0.00473 | -0.0464 | 100.592
3 | 0.5312 | 0.00505 | -0.0467 | 105.1881
3.5 | 0.5781 | 0.00606 | -0.0457 | 95.396
4 | 0.6239 | 0.00713 | -0.0446 | 87.5035
4.5 | 0.6698 | 0.00809 | -0.0434 | 82.7936
5 | 0.7181 | 0.00881 | -0.0426 | 81.5096
5.5 | 0.7689 | 0.0093 | -0.0421 | 82.6774
6 | 0.8203 | 0.00971 | -0.0417 | 84.4799
6.5 | 0.8716 | 0.01008 | -0.0414 | 86.4683
7 | 0.9212 | 0.01053 | -0.0407 | 87.4834
8 | 1.0177 | 0.01143 | -0.039 | 89.0376
8.5 | 1.0626 | 0.01197 | -0.0376 | 88.7719
9 | 1.1036 | 0.01261 | -0.0355 | 87.5178
9.5 | 1.1396 | 0.01312 | -0.0325 | 86.8598
10 | 1.1736 | 0.01375 | -0.0292 | 85.3527
10.5 | 1.2068 | 0.01449 | -0.0262 | 83.285
11 | 1.2353 | 0.01551 | -0.0227 | 79.6454
11.5 | 1.2642 | 0.01658 | -0.0195 | 76.2485
12 | 1.2933 | 0.01762 | -0.0165 | 73.3995
13 | 1.3506 | 0.01993 | -0.0111 | 67.7672
13.5 | 1.3798 | 0.02139 | -0.0091 | 64.5068
14 | 1.4053 | 0.02318 | -0.0069 | 60.6255
14.5 | 1.422 | 0.02569 | -0.0043 | 55.3523
15 | 1.447 | 0.02769 | -0.0026 | 52.2571
15.5 | 1.4707 | 0.02986 | -0.0012 | 49.2532
16 | 1.4904 | 0.03246 | 0.0003 | 45.915
16.5 | 1.5093 | 0.03525 | 0.0015 | 42.817
17 | 1.529 | 0.0381 | 0.0023 | 40.1312
17.5 | 1.5449 | 0.04145 | 0.003 | 37.2714
18 | 1.5584 | 0.04521 | 0.0034 | 34.4702
18.5 | 1.5675 | 0.04959 | 0.0035 | 31.6092
19 | 1.5668 | 0.05536 | 0.0032 | 28.302
19.5 | 1.5556 | 0.06277 | 0.0019 | 24.7825
20 | 1.5599 | 0.06863 | 0.0003 | 22.7291

## 60. Re 3M Mach 0.10 (1)
BIGFOIL.COM POLAR EXPORT
NACA65-215
NACA65-215 |  |  |  | Cl Max: | 1.257 | at alpha= | 11.5 | deg
JavaFoil+Calcfoil stall+Eppler ext transition |  |  |  | L/D Max: | 122.994 | at alpha= | 4 | deg
Re: | 3000000 |  |  | Cd Min: | 0.00499 | at alpha= | -1 | deg
Mach: | 0.1 |  |  | Cl=0 at alpha= | -1.7869 | deg
|  |  |  | @ Cl=0.1, Cd= | 0.004992
|  |  |  | @ Cl=0.4, Cd= | 0.0051677
|  |  |  | @ Cl=0.6, Cd= | 0.0054605
alpha (deg) | Cl | Cd | Cm | Cl/Cd
-18 | -0.772 | 0.1417 | -0.007 | -5.451
-17.5 | -0.793 | 0.13287 | -0.007 | -5.969
-17 | -0.81 | 0.1288 | -0.008 | -6.285
-16.5 | -0.822 | 0.12087 | -0.008 | -6.802
-16 | -0.832 | 0.11427 | -0.009 | -7.283
-15.5 | -0.84 | 0.10779 | -0.01 | -7.793
-15 | -0.846 | 0.10108 | -0.01 | -8.371
-14.5 | -0.851 | 0.09314 | -0.011 | -9.137
-14 | -0.856 | 0.08433 | -0.013 | -10.146
-13.5 | -0.943 | 0.0351 | -0.019 | -26.858
-13 | -0.976 | 0.02148 | -0.021 | -45.454
-12.5 | -0.968 | 0.0197 | -0.022 | -49.146
-12 | -0.959 | 0.01752 | -0.023 | -54.736
-11.5 | -0.944 | 0.01579 | -0.024 | -59.739
-11 | -0.921 | 0.01476 | -0.025 | -62.451
-10.5 | -0.895 | 0.01383 | -0.026 | -64.708
-10 | -0.864 | 0.01297 | -0.027 | -66.607
-9.5 | -0.829 | 0.01229 | -0.028 | -67.46
-9 | -0.791 | 0.01165 | -0.029 | -67.914
-8.5 | -0.749 | 0.01116 | -0.03 | -67.109
-8 | -0.704 | 0.01068 | -0.031 | -65.911
-7.5 | -0.656 | 0.01021 | -0.031 | -64.28
-7 | -0.606 | 0.00985 | -0.032 | -61.526
-6.5 | -0.554 | 0.00946 | -0.033 | -58.548
-6 | -0.499 | 0.0091 | -0.034 | -54.883
-5.5 | -0.443 | 0.0088 | -0.035 | -50.384
-5 | -0.386 | 0.00795 | -0.036 | -48.574
-4.5 | -0.328 | 0.00844 | -0.037 | -38.876
-4 | -0.269 | 0.00809 | -0.038 | -33.199
-3.5 | -0.208 | 0.00787 | -0.039 | -26.475
-3 | -0.148 | 0.00506 | -0.04 | -29.255
-2.5 | -0.087 | 0.00505 | -0.041 | -17.247
-2 | -0.026 | 0.00502 | -0.042 | -5.223
-1.5 | 0.035 | 0.00502 | -0.043 | 6.957
-1 | 0.096 | 0.00499 | -0.043 | 19.254
-0.5 | 0.157 | 0.00502 | -0.044 | 31.331
0 | 0.219 | 0.00508 | -0.045 | 43.006
0.5 | 0.28 | 0.00507 | -0.046 | 55.191
1 | 0.341 | 0.0051 | -0.047 | 66.795
1.5 | 0.402 | 0.00517 | -0.048 | 77.73
2 | 0.463 | 0.00525 | -0.049 | 88.18
2.5 | 0.522 | 0.00532 | -0.049 | 98.139
3 | 0.582 | 0.00543 | -0.05 | 107.255
3.5 | 0.641 | 0.00553 | -0.051 | 115.979
4 | 0.7 | 0.00569 | -0.052 | 122.994
4.5 | 0.757 | 0.00967 | -0.053 | 78.292
5 | 0.812 | 0.00957 | -0.054 | 84.906
5.5 | 0.866 | 0.01054 | -0.054 | 82.161
6 | 0.917 | 0.01094 | -0.055 | 83.839
6.5 | 0.967 | 0.01136 | -0.056 | 85.103
7 | 1.013 | 0.01188 | -0.056 | 85.304
7.5 | 1.057 | 0.01239 | -0.057 | 85.372
8 | 1.098 | 0.01293 | -0.058 | 84.922
8.5 | 1.136 | 0.01358 | -0.058 | 83.625
9 | 1.17 | 0.01416 | -0.059 | 82.632
9.5 | 1.201 | 0.01487 | -0.06 | 80.729
10 | 1.223 | 0.01568 | -0.06 | 77.981
10.5 | 1.24 | 0.01659 | -0.061 | 74.729
11 | 1.251 | 0.01749 | -0.061 | 71.536
11.5 | 1.257 | 0.01855 | -0.062 | 67.74
12 | 1.257 | 0.01976 | -0.062 | 63.611
12.5 | 1.251 | 0.02124 | -0.063 | 58.902
13 | 1.239 | 0.02286 | -0.063 | 54.218
13.5 | 1.223 | 0.02474 | -0.063 | 49.419
14 | 1.202 | 0.02671 | -0.064 | 44.997
14.5 | 1.164 | 0.03219 | -0.063 | 36.167
15 | 1.08 | 0.05499 | -0.058 | 19.641
15.5 | 0.974 | 0.10326 | -0.043 | 9.432
16 | 0.946 | 0.11129 | -0.041 | 8.499
16.5 | 0.915 | 0.12198 | -0.039 | 7.501

## 61. Re 3M Mach 0.10 (2)
BIGFOIL.COM POLAR EXPORT
NACA65-215
NACA65-215 |  |  |  | Cl Max: | 1.5456 | at alpha= | 18 | deg
XFOIL ncrit=9 |  |  |  | L/D Max: | 105.573 | at alpha= | 3 | deg
Re: | 3000000 |  |  | Cd Min: | 0.077 | at alpha= | -20 | deg
Mach: | 0.1 |  |  | Cl=0 at alpha= | -1.5579 | deg
|  |  |  | @ Cl=0.1, Cd= | 0.0043757
|  |  |  | @ Cl=0.4, Cd= | 0.0045209
|  |  |  | @ Cl=0.6, Cd= | 0.00656
alpha (deg) | Cl | Cd | Cm | Cl/Cd
-20 | -1.2578 | 0.077 | -0.0501 | -16.3351
-19.5 | -1.286 | 0.06643 | -0.0547 | -19.3587
-19 | -1.286 | 0.06009 | -0.0571 | -21.4012
-18.5 | -1.3004 | 0.05231 | -0.0597 | -24.8595
-18 | -1.2992 | 0.04675 | -0.0611 | -27.7904
-17.5 | -1.2971 | 0.04162 | -0.0618 | -31.1653
-17 | -1.2894 | 0.03734 | -0.062 | -34.5313
-16.5 | -1.2792 | 0.03358 | -0.0616 | -38.0941
-16 | -1.2589 | 0.03087 | -0.0611 | -40.7807
-15.5 | -1.2355 | 0.02847 | -0.0604 | -43.3966
-15 | -1.2172 | 0.02579 | -0.0591 | -47.1966
-14.5 | -1.1924 | 0.02375 | -0.0577 | -50.2063
-13.5 | -1.1687 | 0.01882 | -0.0508 | -62.0988
-13 | -1.0844 | 0.01709 | -0.0599 | -63.4523
-12.5 | -1.0549 | 0.0161 | -0.057 | -65.5217
-12 | -1.0241 | 0.01532 | -0.054 | -66.8473
-11.5 | -0.9962 | 0.01442 | -0.0503 | -69.0846
-10 | -0.8883 | 0.01253 | -0.0417 | -70.8939
-9.5 | -0.8493 | 0.01156 | -0.0394 | -73.4689
-9 | -0.8019 | 0.01102 | -0.0384 | -72.7677
-8.5 | -0.7526 | 0.01055 | -0.0377 | -71.3365
-8 | -0.7018 | 0.01014 | -0.0372 | -69.211
-7.5 | -0.6491 | 0.0098 | -0.0371 | -66.2347
-7 | -0.5986 | 0.00924 | -0.0365 | -64.7835
-6.5 | -0.5452 | 0.0089 | -0.0365 | -61.2584
-6 | -0.4905 | 0.0086 | -0.0366 | -57.0349
-5.5 | -0.4363 | 0.00825 | -0.0367 | -52.8848
-5 | -0.3807 | 0.00798 | -0.0369 | -47.7068
-4.5 | -0.3251 | 0.00769 | -0.0372 | -42.2757
-4 | -0.2694 | 0.00738 | -0.0376 | -36.5041
-3.5 | -0.2155 | 0.00678 | -0.0378 | -31.7847
-3 | -0.1624 | 0.00597 | -0.038 | -27.2027
-2.5 | -0.1096 | 0.00489 | -0.0384 | -22.4131
-2 | -0.0519 | 0.00456 | -0.0392 | -11.3816
-1.5 | 0.0068 | 0.00442 | -0.0401 | 1.5385
-1 | 0.0661 | 0.00437 | -0.0409 | 15.1259
-0.5 | 0.1252 | 0.00438 | -0.0418 | 28.5845
0 | 0.185 | 0.00437 | -0.0427 | 42.3341
0.5 | 0.2442 | 0.0044 | -0.0436 | 55.5
1.5 | 0.3626 | 0.00447 | -0.0453 | 81.1186
2 | 0.4214 | 0.00455 | -0.0461 | 92.6154
2.5 | 0.4785 | 0.00474 | -0.0466 | 100.9494
3 | 0.5342 | 0.00506 | -0.0469 | 105.5731
3.5 | 0.581 | 0.00611 | -0.0458 | 95.09
4 | 0.6266 | 0.00719 | -0.0446 | 87.1488
4.5 | 0.6728 | 0.00815 | -0.0434 | 82.5521
5 | 0.7212 | 0.00888 | -0.0424 | 81.2162
5.5 | 0.7723 | 0.00935 | -0.042 | 82.5989
6.5 | 0.8756 | 0.01014 | -0.0411 | 86.3511
7 | 0.9249 | 0.01062 | -0.0403 | 87.0904
8 | 1.0215 | 0.01153 | -0.0383 | 88.595
8.5 | 1.0653 | 0.01212 | -0.0366 | 87.896
9 | 1.1044 | 0.01272 | -0.034 | 86.8239
9.5 | 1.1394 | 0.01329 | -0.0306 | 85.7336
10 | 1.1735 | 0.01397 | -0.0274 | 84.0014
10.5 | 1.2064 | 0.01478 | -0.0243 | 81.6238
11 | 1.2322 | 0.01602 | -0.0204 | 76.9164
11.5 | 1.2644 | 0.01698 | -0.0176 | 74.4641
12 | 1.2931 | 0.0181 | -0.0145 | 71.442
12.5 | 1.3201 | 0.01916 | -0.0112 | 68.8987
13 | 1.3501 | 0.02062 | -0.009 | 65.4753
13.5 | 1.3785 | 0.02223 | -0.0069 | 62.0108
14 | 1.4003 | 0.02438 | -0.0044 | 57.4364
14.5 | 1.4193 | 0.02685 | -0.0021 | 52.8603
15 | 1.4452 | 0.02889 | -0.0005 | 50.0242
15.5 | 1.4676 | 0.03129 | 0.001 | 46.9032
16 | 1.4858 | 0.03416 | 0.0025 | 43.4953
16.5 | 1.5037 | 0.03722 | 0.0037 | 40.4003
17 | 1.5223 | 0.04035 | 0.0044 | 37.7274
17.5 | 1.5364 | 0.04409 | 0.005 | 34.8469
18 | 1.5456 | 0.04852 | 0.0053 | 31.8549
18.5 | 1.5454 | 0.05425 | 0.005 | 28.4866
19 | 1.5335 | 0.06176 | 0.0039 | 24.83
19.5 | 1.5382 | 0.06767 | 0.0024 | 22.7309
20 | 1.538 | 0.07448 | 0.0002 | 20.6498

## 62. Re 3M Mach 0.25 (1)
BIGFOIL.COM POLAR EXPORT
NACA65-215
NACA65-215 |  |  |  | Cl Max: | 1.205 | at alpha= | 10.5 | deg
JavaFoil+Calcfoil stall+Eppler ext transition |  |  |  | L/D Max: | 117.381 | at alpha= | 3.5 | deg
Re: | 3000000 |  |  | Cd Min: | 0.00504 | at alpha= | -1.5 | deg
Mach: | 0.25 |  |  | Cl=0 at alpha= | -1.7857 | deg
|  |  |  | @ Cl=0.1, Cd= | 0.0050797
|  |  |  | @ Cl=0.4, Cd= | 0.0052035
|  |  |  | @ Cl=0.6, Cd= | 0.0054649
alpha (deg) | Cl | Cd | Cm | Cl/Cd
-16.5 | -0.562 | 0.13395 | -0.007 | -4.197
-16 | -0.603 | 0.1289 | -0.008 | -4.68
-15.5 | -0.64 | 0.11878 | -0.009 | -5.392
-15 | -0.673 | 0.1107 | -0.009 | -6.083
-14.5 | -0.701 | 0.10389 | -0.01 | -6.751
-14 | -0.725 | 0.09697 | -0.011 | -7.479
-13.5 | -0.743 | 0.09079 | -0.011 | -8.187
-13 | -0.756 | 0.08496 | -0.012 | -8.895
-12.5 | -0.765 | 0.07818 | -0.013 | -9.787
-12 | -0.77 | 0.07139 | -0.015 | -10.783
-11.5 | -0.895 | 0.01853 | -0.024 | -48.271
-11 | -0.89 | 0.01632 | -0.025 | -54.558
-10.5 | -0.877 | 0.01489 | -0.026 | -58.853
-10 | -0.854 | 0.01404 | -0.027 | -60.823
-9.5 | -0.827 | 0.01305 | -0.028 | -63.366
-9 | -0.793 | 0.01232 | -0.029 | -64.404
-8.5 | -0.755 | 0.01172 | -0.03 | -64.423
-8 | -0.713 | 0.01115 | -0.031 | -63.936
-7.5 | -0.667 | 0.01066 | -0.032 | -62.565
-7 | -0.617 | 0.01019 | -0.033 | -60.58
-6.5 | -0.565 | 0.00975 | -0.034 | -57.941
-6 | -0.51 | 0.00937 | -0.035 | -54.488
-5.5 | -0.453 | 0.00904 | -0.036 | -50.155
-5 | -0.395 | 0.00873 | -0.037 | -45.262
-4.5 | -0.336 | 0.00786 | -0.038 | -42.733
-4 | -0.276 | 0.00833 | -0.039 | -33.106
-3.5 | -0.214 | 0.00799 | -0.04 | -26.781
-3 | -0.152 | 0.00512 | -0.041 | -29.694
-2.5 | -0.09 | 0.00506 | -0.042 | -17.686
-2 | -0.027 | 0.00507 | -0.043 | -5.306
-1.5 | 0.036 | 0.00504 | -0.044 | 7.131
-1 | 0.099 | 0.00508 | -0.045 | 19.456
-0.5 | 0.162 | 0.00506 | -0.046 | 31.974
0 | 0.225 | 0.00512 | -0.046 | 43.909
0.5 | 0.288 | 0.00514 | -0.047 | 55.883
1 | 0.35 | 0.00514 | -0.048 | 68.157
1.5 | 0.413 | 0.00522 | -0.049 | 79.127
2 | 0.476 | 0.00531 | -0.05 | 89.64
2.5 | 0.536 | 0.00539 | -0.051 | 99.527
3 | 0.598 | 0.00546 | -0.052 | 109.478
3.5 | 0.659 | 0.00561 | -0.053 | 117.381
4 | 0.718 | 0.00951 | -0.053 | 75.487
4.5 | 0.776 | 0.00952 | -0.054 | 81.442
5 | 0.831 | 0.01049 | -0.055 | 79.238
5.5 | 0.885 | 0.01091 | -0.056 | 81.097
6 | 0.936 | 0.01133 | -0.056 | 82.646
6.5 | 0.985 | 0.0118 | -0.057 | 83.467
7 | 1.03 | 0.01239 | -0.058 | 83.184
7.5 | 1.072 | 0.01297 | -0.058 | 82.664
8 | 1.11 | 0.01365 | -0.059 | 81.316
8.5 | 1.143 | 0.01439 | -0.06 | 79.418
9 | 1.171 | 0.01508 | -0.06 | 77.63
9.5 | 1.193 | 0.01605 | -0.061 | 74.303
10 | 1.203 | 0.01697 | -0.062 | 70.925
10.5 | 1.205 | 0.01802 | -0.062 | 66.894
11 | 1.199 | 0.01922 | -0.063 | 62.36
11.5 | 1.182 | 0.02069 | -0.063 | 57.129
12 | 1.156 | 0.02247 | -0.064 | 51.436
12.5 | 1.115 | 0.02542 | -0.063 | 43.865
13 | 0.951 | 0.06874 | -0.049 | 13.839
13.5 | 0.877 | 0.09247 | -0.037 | 9.489
14 | 0.83 | 0.10201 | -0.035 | 8.135
14.5 | 0.778 | 0.10989 | -0.033 | 7.08
15 | 0.722 | 0.11915 | -0.033 | 6.06
15.5 | 0.662 | 0.12842 | -0.033 | 5.153

## 63. Re 3M Mach 0.25 (2)
BIGFOIL.COM POLAR EXPORT
NACA65-215
NACA65-215 |  |  |  | Cl Max: | 1.4346 | at alpha= | 16.5 | deg
XFOIL ncrit=9 |  |  |  | L/D Max: | 106.971 | at alpha= | 3 | deg
Re: | 3000000 |  |  | Cd Min: | 0.20942 | at alpha= | -19.5 | deg
Mach: | 0.25 |  |  | Cl=0 at alpha= | -1.5516 | deg
|  |  |  | @ Cl=0.1, Cd= | 0.0044193
|  |  |  | @ Cl=0.4, Cd= | 0.00455
|  |  |  | @ Cl=0.6, Cd= | 0.0064145
alpha (deg) | Cl | Cd | Cm | Cl/Cd
-19.5 | -0.6424 | 0.20942 | 0.0123 | -3.0675
-19 | -0.6251 | 0.20364 | 0.0085 | -3.0696
-17.5 | -0.9271 | 0.10356 | -0.0403 | -8.9523
-17 | -1.0047 | 0.08221 | -0.0521 | -12.2211
-16.5 | -1.0591 | 0.0663 | -0.061 | -15.9744
-16 | -1.082 | 0.05629 | -0.0657 | -19.2219
-15.5 | -1.1 | 0.04787 | -0.0686 | -22.9789
-15 | -1.1201 | 0.04016 | -0.07 | -27.8909
-14.5 | -1.1204 | 0.03504 | -0.0696 | -31.9749
-14 | -1.1123 | 0.03094 | -0.0685 | -35.9502
-13 | -1.0958 | 0.02244 | -0.0657 | -48.8324
-12.5 | -1.0291 | 0.0197 | -0.0719 | -52.2386
-12 | -1.0009 | 0.01849 | -0.0683 | -54.132
-11.5 | -0.9747 | 0.01703 | -0.0645 | -57.2343
-11 | -0.9486 | 0.01564 | -0.0604 | -60.6522
-10.5 | -0.917 | 0.01463 | -0.0566 | -62.6794
-10 | -0.8901 | 0.01363 | -0.0518 | -65.3045
-9.5 | -0.8552 | 0.01291 | -0.0479 | -66.2432
-9 | -0.8183 | 0.01181 | -0.0445 | -69.2887
-8.5 | -0.7708 | 0.01116 | -0.0427 | -69.0681
-8 | -0.7201 | 0.01062 | -0.0415 | -67.806
-7.5 | -0.6676 | 0.01018 | -0.0405 | -65.5796
-7 | -0.6151 | 0.00964 | -0.0397 | -63.8071
-6.5 | -0.5614 | 0.00917 | -0.039 | -61.2214
-6 | -0.5057 | 0.00882 | -0.0388 | -57.3356
-5.5 | -0.4493 | 0.00846 | -0.0386 | -53.1087
-5 | -0.3927 | 0.00814 | -0.0386 | -48.2432
-4.5 | -0.335 | 0.00783 | -0.0388 | -42.7842
-4 | -0.2775 | 0.00754 | -0.039 | -36.8037
-3.5 | -0.2215 | 0.007 | -0.0391 | -31.6429
-3 | -0.1673 | 0.00619 | -0.0392 | -27.0275
-2.5 | -0.1134 | 0.00505 | -0.0395 | -22.4554
-2 | -0.0547 | 0.00463 | -0.0402 | -11.8143
-1.5 | 0.0063 | 0.00447 | -0.0411 | 1.4094
-1 | 0.0672 | 0.00443 | -0.0419 | 15.1693
-0.5 | 0.1287 | 0.00441 | -0.0429 | 29.1837
0 | 0.1903 | 0.00444 | -0.0438 | 42.8604
0.5 | 0.2514 | 0.00446 | -0.0447 | 56.3677
1 | 0.3128 | 0.00448 | -0.0456 | 69.8214
1.5 | 0.374 | 0.00452 | -0.0465 | 82.7434
2 | 0.4347 | 0.00459 | -0.0472 | 94.7059
2.5 | 0.4936 | 0.00481 | -0.0477 | 102.6195
3 | 0.5509 | 0.00515 | -0.0478 | 106.9709
3.5 | 0.597 | 0.00634 | -0.0463 | 94.164
4 | 0.6425 | 0.00747 | -0.0446 | 86.0107
4.5 | 0.6887 | 0.00847 | -0.043 | 81.3105
5 | 0.7382 | 0.00917 | -0.0418 | 80.5016
5.5 | 0.7914 | 0.00961 | -0.0411 | 82.3517
6 | 0.8437 | 0.01006 | -0.0402 | 83.8668
6.5 | 0.8954 | 0.0105 | -0.0392 | 85.2762
7.5 | 0.9924 | 0.01154 | -0.0359 | 85.9965
8 | 1.0349 | 0.01212 | -0.0332 | 85.3878
8.5 | 1.0666 | 0.01289 | -0.0285 | 82.7463
9 | 1.1029 | 0.01363 | -0.0249 | 80.9171
9.5 | 1.1382 | 0.0145 | -0.0215 | 78.4966
10 | 1.172 | 0.01552 | -0.018 | 75.5155
10.5 | 1.1969 | 0.0171 | -0.0137 | 69.9942
11 | 1.229 | 0.01841 | -0.0105 | 66.7572
11.5 | 1.2596 | 0.01985 | -0.0074 | 63.4559
12 | 1.2855 | 0.02143 | -0.0037 | 59.986
12.5 | 1.3134 | 0.02314 | -0.0007 | 56.7589
13 | 1.3384 | 0.02542 | 0.002 | 52.6515
13.5 | 1.3525 | 0.02861 | 0.005 | 47.2737
14 | 1.3754 | 0.03134 | 0.0071 | 43.8864
14.5 | 1.3939 | 0.03458 | 0.0091 | 40.3094
15 | 1.4106 | 0.03818 | 0.0107 | 36.946
15.5 | 1.424 | 0.0423 | 0.0119 | 33.6643
16 | 1.4321 | 0.04721 | 0.0126 | 30.3347
16.5 | 1.4346 | 0.05302 | 0.0126 | 27.0577
17 | 1.429 | 0.06016 | 0.0117 | 23.7533
17.5 | 1.4072 | 0.06992 | 0.009 | 20.1259
18 | 1.3932 | 0.07948 | 0.0053 | 17.5289
18.5 | 1.3698 | 0.0912 | -0.0002 | 15.0197
19 | 1.327 | 0.10708 | -0.0093 | 12.3926
19.5 | 1.2902 | 0.12303 | -0.0192 | 10.4869
20 | 1.2368 | 0.14297 | -0.0324 | 8.6508

## 64. Re 3M Mach 0.50 (1)
BIGFOIL.COM POLAR EXPORT
NACA65-215
NACA65-215 |  |  |  | Cl Max: | 1.189 | at alpha= | 20 | deg
JavaFoil+Calcfoil stall+Eppler ext transition |  |  |  | L/D Max: | 120.956 | at alpha= | 3.5 | deg
Re: | 3000000 |  |  | Cd Min: | 0.00522 | at alpha= | -1 | deg
Mach: | 0.5 |  |  | Cl=0 at alpha= | -1.7857 | deg
|  |  |  | @ Cl=0.1, Cd= | 0.0052243
|  |  |  | @ Cl=0.4, Cd= | 0.0053903
|  |  |  | @ Cl=0.6, Cd= | 0.0057019
alpha (deg) | Cl | Cd | Cm | Cl/Cd
-20 | -1.005 | 0.16707 | -0.007 | -6.017
-19.5 | -0.978 | 0.16251 | -0.007 | -6.017
-19 | -0.951 | 0.15647 | -0.008 | -6.078
-18.5 | -0.926 | 0.15678 | -0.009 | -5.904
-18 | -0.897 | 0.1484 | -0.009 | -6.043
-17.5 | -0.868 | 0.14273 | -0.009 | -6.084
-17 | -0.841 | 0.13733 | -0.01 | -6.123
-16.5 | -0.814 | 0.13379 | -0.01 | -6.083
-16 | -0.788 | 0.13096 | -0.011 | -6.014
-15.5 | -0.758 | 0.1234 | -0.011 | -6.146
-15 | -0.731 | 0.12024 | -0.011 | -6.078
-14.5 | -0.704 | 0.11439 | -0.011 | -6.152
-14 | -0.677 | 0.10946 | -0.012 | -6.18
-13.5 | -0.649 | 0.10638 | -0.012 | -6.102
-13 | -0.621 | 0.10136 | -0.012 | -6.122
-12.5 | -0.593 | 0.09881 | -0.013 | -6.004
-12 | -0.566 | 0.09679 | -0.013 | -5.848
-11.5 | -0.539 | 0.09253 | -0.014 | -5.821
-11 | -0.511 | 0.08953 | -0.014 | -5.707
-10.5 | -0.483 | 0.07613 | -0.014 | -6.346
-10 | -0.455 | 0.09516 | -0.013 | -4.781
-9.5 | -0.429 | 0.06122 | -0.016 | -7.002
-9 | -0.405 | 0.05365 | -0.02 | -7.555
-8.5 | -0.372 | 0.06054 | -0.015 | -6.153
-8 | -0.537 | 0.05119 | -0.018 | -10.483
-7.5 | -0.664 | 0.01311 | -0.036 | -50.657
-7 | -0.642 | 0.01227 | -0.037 | -52.35
-6.5 | -0.602 | 0.01151 | -0.038 | -52.308
-6 | -0.552 | 0.01084 | -0.039 | -50.877
-5.5 | -0.494 | 0.01026 | -0.04 | -48.126
-5 | -0.433 | 0.00979 | -0.041 | -44.194
-4.5 | -0.369 | 0.00934 | -0.042 | -39.49
-4 | -0.303 | 0.00897 | -0.043 | -33.831
-3.5 | -0.236 | 0.00861 | -0.044 | -27.46
-3 | -0.168 | 0.00829 | -0.045 | -20.311
-2.5 | -0.1 | 0.00528 | -0.047 | -18.938
-2 | -0.03 | 0.00525 | -0.048 | -5.724
-1.5 | 0.04 | 0.00525 | -0.049 | 7.641
-1 | 0.11 | 0.00522 | -0.05 | 21.152
-0.5 | 0.181 | 0.00529 | -0.051 | 34.149
0 | 0.251 | 0.00532 | -0.052 | 47.25
0.5 | 0.321 | 0.00535 | -0.053 | 60.088
1 | 0.392 | 0.00538 | -0.054 | 72.827
1.5 | 0.462 | 0.00547 | -0.055 | 84.392
2 | 0.532 | 0.00558 | -0.056 | 95.388
2.5 | 0.599 | 0.0057 | -0.057 | 105.087
3 | 0.667 | 0.00583 | -0.058 | 114.372
3.5 | 0.734 | 0.00607 | -0.059 | 120.956
4 | 0.791 | 0.011 | -0.059 | 71.942
4.5 | 0.852 | 0.01154 | -0.06 | 73.851
5 | 0.909 | 0.01214 | -0.061 | 74.831
5.5 | 0.96 | 0.01284 | -0.062 | 74.743
6 | 1.002 | 0.01357 | -0.062 | 73.863
6.5 | 1.033 | 0.01443 | -0.063 | 71.572
7 | 1.044 | 0.01565 | -0.064 | 66.667
7.5 | 1.015 | 0.01703 | -0.064 | 59.614
8 | 0.664 | 0.05193 | -0.036 | 12.789
8.5 | 0.567 | 0.06124 | -0.029 | 9.258
9 | 0.715 | 0.01997 | -0.066 | 35.781
9.5 | 0.623 | 0.06249 | -0.033 | 9.964
10 | 0.649 | 0.0696 | -0.033 | 9.33
10.5 | 0.676 | 0.07742 | -0.033 | 8.731
11 | 0.703 | 0.08872 | -0.034 | 7.929
11.5 | 0.73 | 0.09283 | -0.034 | 7.865
12 | 0.757 | 0.09417 | -0.035 | 8.037
12.5 | 0.784 | 0.09954 | -0.035 | 7.873
13 | 0.813 | 0.10675 | -0.039 | 7.613
13.5 | 0.839 | 0.10801 | -0.039 | 7.766
14 | 0.865 | 0.1136 | -0.039 | 7.617
14.5 | 0.893 | 0.11844 | -0.04 | 7.537
15 | 0.922 | 0.12832 | -0.043 | 7.185
15.5 | 0.947 | 0.1247 | -0.043 | 7.593
16 | 0.974 | 0.12896 | -0.044 | 7.553
16.5 | 1.003 | 0.13769 | -0.046 | 7.283
17 | 1.029 | 0.13924 | -0.046 | 7.388
17.5 | 1.055 | 0.14357 | -0.047 | 7.35
18 | 1.082 | 0.14986 | -0.048 | 7.221
18.5 | 1.11 | 0.15527 | -0.049 | 7.151
19 | 1.141 | 0.16089 | -0.052 | 7.089
19.5 | 1.163 | 0.16733 | -0.051 | 6.948
20 | 1.189 | 0.16912 | -0.051 | 7.03

## 65. Re 3M Mach 0.50 (2)
BIGFOIL.COM POLAR EXPORT
NACA65-215
NACA65-215 |  |  |  | Cl Max: | 1.0813 | at alpha= | 10 | deg
XFOIL ncrit=9 |  |  |  | L/D Max: | 111.168 | at alpha= | 2.5 | deg
Re: | 3000000 |  |  | Cd Min: | 0.15934 | at alpha= | 15 | deg
Mach: | 0.5 |  |  | Cl=0 at alpha= | -1.5172 | deg
|  |  |  | @ Cl=0.1, Cd= | 0.0046479
|  |  |  | @ Cl=0.4, Cd= | 0.0047633
|  |  |  | @ Cl=0.6, Cd= | 0.005417
alpha (deg) | Cl | Cd | Cm | Cl/Cd
-14 | -0.5159 | 0.13608 | -0.0325 | -3.7912
-13.5 | -0.5105 | 0.1257 | -0.0387 | -4.0613
-13 | -0.4868 | 0.11152 | -0.0542 | -4.3651
-12.5 | -0.4941 | 0.09756 | -0.0647 | -5.0646
-12 | -0.5168 | 0.08438 | -0.0719 | -6.1247
-11.5 | -0.5574 | 0.06646 | -0.0837 | -8.387
-11 | -0.5913 | 0.05414 | -0.0916 | -10.9217
-10.5 | -0.6327 | 0.04359 | -0.0959 | -14.5148
-10 | -0.669 | 0.03527 | -0.0962 | -18.968
-9.5 | -0.7027 | 0.02799 | -0.0933 | -25.1054
-9 | -0.7177 | 0.02253 | -0.0882 | -31.8553
-8.5 | -0.708 | 0.01869 | -0.0824 | -37.8812
-8 | -0.6852 | 0.01587 | -0.0765 | -43.1758
-7.5 | -0.6588 | 0.0138 | -0.0704 | -47.7391
-7 | -0.6322 | 0.01222 | -0.0636 | -51.7349
-6.5 | -0.6001 | 0.01121 | -0.0569 | -53.5326
-6 | -0.5552 | 0.0102 | -0.0524 | -54.4314
-5.5 | -0.4982 | 0.00954 | -0.0499 | -52.2222
-5 | -0.4371 | 0.00906 | -0.0481 | -48.245
-4.5 | -0.3756 | 0.00853 | -0.0467 | -44.0328
-4 | -0.3112 | 0.00818 | -0.046 | -38.044
-3.5 | -0.2465 | 0.0078 | -0.0456 | -31.6026
-3 | -0.1854 | 0.00715 | -0.0449 | -25.9301
-2.5 | -0.1283 | 0.00592 | -0.0443 | -21.6723
-2 | -0.0672 | 0.00488 | -0.0444 | -13.7705
-1.5 | 0.0024 | 0.00468 | -0.0453 | 0.51282
-1 | 0.0724 | 0.00464 | -0.0462 | 15.6034
-0.5 | 0.1426 | 0.00466 | -0.0473 | 30.6009
0 | 0.2131 | 0.00465 | -0.0483 | 45.828
0.5 | 0.2831 | 0.00469 | -0.0493 | 60.3625
1 | 0.3537 | 0.00473 | -0.0504 | 74.778
1.5 | 0.4233 | 0.00478 | -0.0512 | 88.5565
2 | 0.4934 | 0.00486 | -0.0519 | 101.5226
2.5 | 0.5614 | 0.00505 | -0.0522 | 111.1683
3 | 0.6224 | 0.00563 | -0.0512 | 110.5506
3.5 | 0.66 | 0.00735 | -0.0466 | 89.7959
4 | 0.6974 | 0.00877 | -0.0418 | 79.5211
4.5 | 0.7404 | 0.00977 | -0.0375 | 75.783
5 | 0.7896 | 0.01033 | -0.0339 | 76.4376
5.5 | 0.8302 | 0.01101 | -0.0287 | 75.4042
6 | 0.8732 | 0.01183 | -0.0241 | 73.8123
6.5 | 0.9113 | 0.01297 | -0.0191 | 70.2621
7 | 0.9509 | 0.01425 | -0.0144 | 66.7298
7.5 | 0.9874 | 0.01584 | -0.0097 | 62.3359
8 | 1.0146 | 0.01805 | -0.0043 | 56.2105
8.5 | 1.0417 | 0.02049 | 0.0007 | 50.8394
9 | 1.0592 | 0.02369 | 0.0061 | 44.7108
9.5 | 1.0726 | 0.02746 | 0.0113 | 39.0605
10 | 1.0813 | 0.03201 | 0.016 | 33.7801
10.5 | 1.0754 | 0.03819 | 0.0196 | 28.1592
11 | 1.0466 | 0.04705 | 0.021 | 22.2444
11.5 | 1.0122 | 0.05753 | 0.0194 | 17.5943
12 | 0.98 | 0.06918 | 0.0148 | 14.1659
12.5 | 0.9463 | 0.08274 | 0.0072 | 11.437
13 | 0.9146 | 0.09742 | -0.0019 | 9.3882
14 | 0.8577 | 0.13101 | -0.023 | 6.5468
14.5 | 0.8456 | 0.14548 | -0.0322 | 5.8125
15 | 0.8389 | 0.15934 | -0.041 | 5.2648

## 66. Re 4M Mach 0.00 (1)
BIGFOIL.COM POLAR EXPORT
NACA65-215
NACA65-215 |  |  |  | Cl Max: | 1.271 | at alpha= | 12 | deg
JavaFoil+Calcfoil stall+Eppler ext transition |  |  |  | L/D Max: | 126.005 | at alpha= | 4 | deg
Re: | 4000000 |  |  | Cd Min: | 0.00481 | at alpha= | -0.5 | deg
Mach: | 0 |  |  | Cl=0 at alpha= | -1.7869 | deg
|  |  |  | @ Cl=0.1, Cd= | 0.0048474
|  |  |  | @ Cl=0.4, Cd= | 0.00498
|  |  |  | @ Cl=0.6, Cd= | 0.0052727
alpha (deg) | Cl | Cd | Cm | Cl/Cd
-18.5 | -0.795 | 0.14115 | -0.007 | -5.633
-18 | -0.815 | 0.13396 | -0.007 | -6.085
-17.5 | -0.833 | 0.12594 | -0.008 | -6.61
-17 | -0.848 | 0.11842 | -0.009 | -7.159
-16.5 | -0.857 | 0.11136 | -0.009 | -7.7
-16 | -0.864 | 0.10584 | -0.01 | -8.165
-15.5 | -0.869 | 0.10077 | -0.011 | -8.621
-15 | -0.876 | 0.09155 | -0.012 | -9.564
-14.5 | -0.958 | 0.041 | -0.017 | -23.378
-14 | -0.993 | 0.02595 | -0.019 | -38.255
-13.5 | -1 | 0.02117 | -0.02 | -47.226
-13 | -0.994 | 0.01911 | -0.021 | -52.046
-12.5 | -0.985 | 0.01723 | -0.022 | -57.183
-12 | -0.971 | 0.01568 | -0.023 | -61.94
-11.5 | -0.952 | 0.01442 | -0.024 | -66.029
-11 | -0.927 | 0.01363 | -0.025 | -68.008
-10.5 | -0.899 | 0.01282 | -0.026 | -70.106
-10 | -0.867 | 0.01207 | -0.027 | -71.816
-9.5 | -0.831 | 0.01151 | -0.028 | -72.213
-9 | -0.792 | 0.01091 | -0.029 | -72.562
-8.5 | -0.749 | 0.0105 | -0.03 | -71.301
-8 | -0.704 | 0.01006 | -0.03 | -69.919
-7.5 | -0.656 | 0.00964 | -0.031 | -67.997
-7 | -0.605 | 0.00931 | -0.032 | -64.984
-6.5 | -0.553 | 0.00896 | -0.033 | -61.695
-6 | -0.498 | 0.00864 | -0.034 | -57.669
-5.5 | -0.443 | 0.00809 | -0.035 | -54.727
-5 | -0.385 | 0.00827 | -0.036 | -46.606
-4.5 | -0.327 | 0.00796 | -0.037 | -41.018
-4 | -0.267 | 0.00773 | -0.038 | -34.565
-3.5 | -0.207 | 0.00754 | -0.039 | -27.508
-3 | -0.147 | 0.00493 | -0.04 | -29.865
-2.5 | -0.087 | 0.00487 | -0.041 | -17.818
-2 | -0.026 | 0.00483 | -0.041 | -5.395
-1.5 | 0.035 | 0.00485 | -0.042 | 7.171
-1 | 0.096 | 0.00485 | -0.043 | 19.739
-0.5 | 0.157 | 0.00481 | -0.044 | 32.551
0 | 0.217 | 0.00483 | -0.045 | 45.002
0.5 | 0.278 | 0.00485 | -0.046 | 57.42
1 | 0.339 | 0.00492 | -0.047 | 68.938
1.5 | 0.4 | 0.00498 | -0.048 | 80.364
2 | 0.461 | 0.00505 | -0.048 | 91.272
2.5 | 0.52 | 0.00515 | -0.049 | 100.856
3 | 0.579 | 0.00523 | -0.05 | 110.83
3.5 | 0.638 | 0.00535 | -0.051 | 119.247
4 | 0.697 | 0.00553 | -0.052 | 126.005
4.5 | 0.754 | 0.00959 | -0.053 | 78.689
5 | 0.81 | 0.0095 | -0.053 | 85.22
5.5 | 0.863 | 0.00938 | -0.054 | 92.032
6 | 0.915 | 0.00922 | -0.055 | 99.279
6.5 | 0.965 | 0.01077 | -0.056 | 89.532
7 | 1.012 | 0.0112 | -0.056 | 90.33
7.5 | 1.056 | 0.01164 | -0.057 | 90.734
8 | 1.098 | 0.01216 | -0.058 | 90.265
8.5 | 1.137 | 0.01271 | -0.058 | 89.446
9 | 1.172 | 0.01331 | -0.059 | 88.028
9.5 | 1.203 | 0.01395 | -0.06 | 86.265
10 | 1.227 | 0.01465 | -0.06 | 83.765
10.5 | 1.246 | 0.01544 | -0.061 | 80.673
11 | 1.26 | 0.01627 | -0.061 | 77.443
11.5 | 1.268 | 0.01722 | -0.062 | 73.652
12 | 1.271 | 0.01836 | -0.062 | 69.233
12.5 | 1.27 | 0.01954 | -0.063 | 64.997
13 | 1.264 | 0.02059 | -0.063 | 61.39
13.5 | 1.252 | 0.02213 | -0.064 | 56.593
14 | 1.235 | 0.02406 | -0.064 | 51.318
14.5 | 1.213 | 0.02652 | -0.064 | 45.734
15 | 1.186 | 0.02947 | -0.064 | 40.255
15.5 | 1.153 | 0.0343 | -0.064 | 33.608
16 | 1.114 | 0.04054 | -0.063 | 27.489
16.5 | 0.976 | 0.1038 | -0.047 | 9.405
17 | 0.941 | 0.11799 | -0.044 | 7.978

## 67. Re 4M Mach 0.00 (2)
BIGFOIL.COM POLAR EXPORT
NACA65-215
NACA65-215 |  |  |  | Cl Max: | 1.6372 | at alpha= | 20 | deg
XFOIL ncrit=9 |  |  |  | L/D Max: | 103.052 | at alpha= | 2.5 | deg
Re: | 4000000 |  |  | Cd Min: | 0.05872 | at alpha= | 20 | deg
Mach: | 0 |  |  | Cl=0 at alpha= | -1.5707 | deg
|  |  |  | @ Cl=0.1, Cd= | 0.0040833
|  |  |  | @ Cl=0.4, Cd= | 0.004278
|  |  |  | @ Cl=0.6, Cd= | 0.0067543
alpha (deg) | Cl | Cd | Cm | Cl/Cd
-20 | -1.4317 | 0.05313 | -0.0554 | -26.9471
-19.5 | -1.4441 | 0.04623 | -0.0569 | -31.2373
-19 | -1.4422 | 0.04129 | -0.0576 | -34.9286
-18.5 | -1.4363 | 0.03693 | -0.0578 | -38.8925
-18 | -1.4198 | 0.03383 | -0.0577 | -41.9687
-17.5 | -1.4032 | 0.03087 | -0.0572 | -45.4551
-17 | -1.3845 | 0.02816 | -0.0565 | -49.1655
-16.5 | -1.3615 | 0.02589 | -0.0557 | -52.5879
-16 | -1.3353 | 0.02392 | -0.0548 | -55.8236
-15.5 | -1.3058 | 0.02226 | -0.0539 | -58.6613
-15 | -1.2794 | 0.02046 | -0.0525 | -62.5318
-14 | -1.2149 | 0.01788 | -0.0497 | -67.9474
-13.5 | -1.1315 | 0.01657 | -0.0584 | -68.2861
-13 | -1.1152 | 0.01529 | -0.0536 | -72.9366
-12.5 | -1.0941 | 0.01413 | -0.0492 | -77.431
-12 | -1.0681 | 0.01335 | -0.045 | -80.0075
-11.5 | -1.0359 | 0.01276 | -0.0416 | -81.1834
-11 | -0.9945 | 0.01219 | -0.0399 | -81.5833
-10.5 | -0.9499 | 0.01169 | -0.0386 | -81.2575
-9.5 | -0.8548 | 0.01078 | -0.0369 | -79.295
-9 | -0.8074 | 0.01019 | -0.0361 | -79.2345
-8.5 | -0.7576 | 0.00971 | -0.0356 | -78.0227
-7.5 | -0.6529 | 0.00902 | -0.0354 | -72.3836
-7 | -0.5992 | 0.00872 | -0.0355 | -68.7156
-6.5 | -0.5461 | 0.00833 | -0.0355 | -65.5582
-6 | -0.4914 | 0.00804 | -0.0357 | -61.1194
-5 | -0.3807 | 0.00751 | -0.0364 | -50.6924
-4.5 | -0.3248 | 0.00728 | -0.0368 | -44.6154
-4 | -0.2686 | 0.00701 | -0.0373 | -38.3167
-3.5 | -0.2136 | 0.0066 | -0.0376 | -32.3636
-3 | -0.1592 | 0.00597 | -0.038 | -26.6667
-2 | -0.0498 | 0.00443 | -0.0393 | -11.2415
-1.5 | 0.0082 | 0.0042 | -0.0401 | 1.9524
-1 | 0.0671 | 0.0041 | -0.041 | 16.3659
-0.5 | 0.1263 | 0.00407 | -0.042 | 31.0319
0 | 0.1853 | 0.00408 | -0.0429 | 45.4167
0.5 | 0.2446 | 0.00411 | -0.0438 | 59.5134
1 | 0.3035 | 0.00414 | -0.0447 | 73.3092
1.5 | 0.3623 | 0.0042 | -0.0455 | 86.2619
2 | 0.4203 | 0.00432 | -0.0462 | 97.2917
2.5 | 0.4761 | 0.00462 | -0.0466 | 103.0519
3 | 0.5273 | 0.00532 | -0.0463 | 99.1165
3.5 | 0.5747 | 0.00631 | -0.0454 | 91.0777
4 | 0.6231 | 0.00716 | -0.0446 | 87.0251
4.5 | 0.6719 | 0.00791 | -0.0439 | 84.9431
5 | 0.7226 | 0.00847 | -0.0434 | 85.3129
5.5 | 0.7753 | 0.00884 | -0.0433 | 87.7036
6 | 0.8278 | 0.0092 | -0.0431 | 89.9783
6.5 | 0.8796 | 0.00957 | -0.0428 | 91.9122
7 | 0.9306 | 0.00996 | -0.0424 | 93.4337
7.5 | 0.981 | 0.01034 | -0.0419 | 94.8743
8 | 1.029 | 0.01083 | -0.041 | 95.0139
8.5 | 1.0761 | 0.01129 | -0.04 | 95.3144
9 | 1.1223 | 0.01175 | -0.0388 | 95.5149
9.5 | 1.1655 | 0.01227 | -0.0371 | 94.9878
10.5 | 1.2286 | 0.01363 | -0.0296 | 90.1394
11 | 1.2628 | 0.01431 | -0.0268 | 88.246
11.5 | 1.2962 | 0.01508 | -0.024 | 85.9549
12 | 1.3279 | 0.01599 | -0.0212 | 83.0457
12.5 | 1.3572 | 0.01703 | -0.0183 | 79.6947
13.5 | 1.4049 | 0.01979 | -0.0116 | 70.9904
14 | 1.4341 | 0.02123 | -0.0096 | 67.5506
14.5 | 1.462 | 0.02284 | -0.0077 | 64.0105
15 | 1.4887 | 0.02458 | -0.0059 | 60.5655
15.5 | 1.5131 | 0.02656 | -0.0041 | 56.9691
16 | 1.5347 | 0.02882 | -0.0024 | 53.2512
16.5 | 1.5549 | 0.03131 | -0.0009 | 49.6615
17 | 1.5721 | 0.03417 | 0.0005 | 46.0082
17.5 | 1.583 | 0.03777 | 0.0018 | 41.9116
18 | 1.594 | 0.04156 | 0.0027 | 38.3542
18.5 | 1.6099 | 0.04504 | 0.003 | 35.7438
19 | 1.6194 | 0.04935 | 0.0031 | 32.8146
19.5 | 1.6297 | 0.05379 | 0.0028 | 30.2975
20 | 1.6372 | 0.05872 | 0.0021 | 27.8815

## 68. Re 4M Mach 0.10 (1)
BIGFOIL.COM POLAR EXPORT
NACA65-215
NACA65-215 |  |  |  | Cl Max: | 1.26 | at alpha= | 11.5 | deg
JavaFoil+Calcfoil stall+Eppler ext transition |  |  |  | L/D Max: | 125.142 | at alpha= | 4 | deg
Re: | 4000000 |  |  | Cd Min: | 0.00483 | at alpha= | -1.5 | deg
Mach: | 0.1 |  |  | Cl=0 at alpha= | -1.7869 | deg
|  |  |  | @ Cl=0.1, Cd= | 0.00484
|  |  |  | @ Cl=0.4, Cd= | 0.0049884
|  |  |  | @ Cl=0.6, Cd= | 0.0053075
alpha (deg) | Cl | Cd | Cm | Cl/Cd
-18 | -0.774 | 0.13695 | -0.007 | -5.65
-17.5 | -0.795 | 0.1293 | -0.008 | -6.149
-17 | -0.811 | 0.12571 | -0.008 | -6.451
-16.5 | -0.825 | 0.1168 | -0.009 | -7.06
-16 | -0.835 | 0.1101 | -0.009 | -7.584
-15.5 | -0.844 | 0.10404 | -0.01 | -8.107
-15 | -0.85 | 0.09692 | -0.011 | -8.774
-14.5 | -0.865 | 0.0826 | -0.013 | -10.469
-14 | -0.958 | 0.03229 | -0.018 | -29.668
-13.5 | -0.981 | 0.02275 | -0.02 | -43.123
-13 | -0.984 | 0.01926 | -0.021 | -51.089
-12.5 | -0.975 | 0.01791 | -0.022 | -54.424
-12 | -0.963 | 0.01626 | -0.023 | -59.209
-11.5 | -0.947 | 0.0148 | -0.024 | -63.938
-11 | -0.924 | 0.01388 | -0.025 | -66.565
-10.5 | -0.897 | 0.01304 | -0.026 | -68.797
-10 | -0.866 | 0.01225 | -0.027 | -70.706
-9.5 | -0.831 | 0.01163 | -0.028 | -71.476
-9 | -0.793 | 0.01104 | -0.029 | -71.815
-8.5 | -0.751 | 0.01059 | -0.03 | -70.898
-8 | -0.705 | 0.01015 | -0.031 | -69.521
-7.5 | -0.658 | 0.00972 | -0.032 | -67.683
-7 | -0.607 | 0.00937 | -0.032 | -64.826
-6.5 | -0.555 | 0.009 | -0.033 | -61.639
-6 | -0.5 | 0.0087 | -0.034 | -57.543
-5.5 | -0.444 | 0.00778 | -0.035 | -57.133
-5 | -0.387 | 0.00827 | -0.036 | -46.853
-4.5 | -0.328 | 0.00803 | -0.037 | -40.863
-4 | -0.269 | 0.00771 | -0.038 | -34.83
-3.5 | -0.208 | 0.00753 | -0.039 | -27.686
-3 | -0.148 | 0.00491 | -0.04 | -30.137
-2.5 | -0.087 | 0.00486 | -0.041 | -17.957
-2 | -0.026 | 0.00486 | -0.042 | -5.391
-1.5 | 0.035 | 0.00483 | -0.043 | 7.23
-1 | 0.096 | 0.00484 | -0.043 | 19.877
-0.5 | 0.157 | 0.00484 | -0.044 | 32.476
0 | 0.219 | 0.00483 | -0.045 | 45.283
0.5 | 0.28 | 0.00489 | -0.046 | 57.219
1 | 0.341 | 0.00494 | -0.047 | 68.993
1.5 | 0.402 | 0.00499 | -0.048 | 80.643
2 | 0.463 | 0.00505 | -0.049 | 91.787
2.5 | 0.522 | 0.00515 | -0.049 | 101.482
3 | 0.582 | 0.00528 | -0.05 | 110.209
3.5 | 0.641 | 0.00537 | -0.051 | 119.457
4 | 0.7 | 0.00559 | -0.052 | 125.142
4.5 | 0.758 | 0.00961 | -0.053 | 78.914
5 | 0.813 | 0.00954 | -0.054 | 85.224
5.5 | 0.867 | 0.00942 | -0.054 | 92.07
6 | 0.919 | 0.01044 | -0.055 | 88.018
6.5 | 0.968 | 0.01084 | -0.056 | 89.352
7 | 1.015 | 0.01128 | -0.056 | 90.027
7.5 | 1.059 | 0.01175 | -0.057 | 90.167
8 | 1.1 | 0.01229 | -0.058 | 89.575
8.5 | 1.138 | 0.0129 | -0.059 | 88.224
9 | 1.173 | 0.01344 | -0.059 | 87.265
9.5 | 1.203 | 0.0141 | -0.06 | 85.351
10 | 1.226 | 0.01485 | -0.06 | 82.545
10.5 | 1.243 | 0.01567 | -0.061 | 79.274
11 | 1.254 | 0.01651 | -0.062 | 75.964
11.5 | 1.26 | 0.0175 | -0.062 | 71.985
12 | 1.26 | 0.01861 | -0.063 | 67.725
12.5 | 1.255 | 0.01994 | -0.063 | 62.905
13 | 1.244 | 0.02139 | -0.063 | 58.136
13.5 | 1.228 | 0.02302 | -0.064 | 53.346
14 | 1.208 | 0.02468 | -0.064 | 48.939
14.5 | 1.178 | 0.02804 | -0.064 | 42.011
15 | 1.139 | 0.03362 | -0.063 | 33.872
15.5 | 1.092 | 0.04226 | -0.062 | 25.841
16 | 0.964 | 0.09704 | -0.048 | 9.935
16.5 | 0.921 | 0.11546 | -0.042 | 7.974

## 69. Re 4M Mach 0.10 (2)
BIGFOIL.COM POLAR EXPORT
NACA65-215
NACA65-215 |  |  |  | Cl Max: | 1.62 | at alpha= | 20 | deg
XFOIL ncrit=9 |  |  |  | L/D Max: | 103.636 | at alpha= | 2.5 | deg
Re: | 4000000 |  |  | Cd Min: | 0.06362 | at alpha= | 20 | deg
Mach: | 0.1 |  |  | Cl=0 at alpha= | -1.5694 | deg
|  |  |  | @ Cl=0.1, Cd= | 0.004089
|  |  |  | @ Cl=0.4, Cd= | 0.0042794
|  |  |  | @ Cl=0.6, Cd= | 0.0067189
alpha (deg) | Cl | Cd | Cm | Cl/Cd
-20 | -1.3712 | 0.06306 | -0.0544 | -21.7444
-19.5 | -1.4038 | 0.05306 | -0.0578 | -26.4568
-19 | -1.4121 | 0.04651 | -0.0593 | -30.3612
-18.5 | -1.4136 | 0.04107 | -0.06 | -34.4193
-18 | -1.4035 | 0.03707 | -0.0602 | -37.8608
-17.5 | -1.3906 | 0.03353 | -0.0599 | -41.4733
-17 | -1.3757 | 0.03036 | -0.0592 | -45.3129
-16.5 | -1.3553 | 0.02771 | -0.0584 | -48.9101
-16 | -1.3309 | 0.02549 | -0.0575 | -52.2126
-15.5 | -1.3032 | 0.02358 | -0.0565 | -55.2672
-15 | -1.2784 | 0.02152 | -0.055 | -59.4052
-14 | -1.2219 | 0.01865 | -0.0508 | -65.5174
-13.5 | -1.1324 | 0.01718 | -0.0605 | -65.9139
-13 | -1.1071 | 0.01606 | -0.0572 | -68.9352
-12.5 | -1.0902 | 0.0146 | -0.0523 | -74.6712
-12 | -1.0646 | 0.01366 | -0.0482 | -77.9356
-11.5 | -1.0375 | 0.01299 | -0.0438 | -79.8691
-11 | -0.9977 | 0.01239 | -0.0416 | -80.5246
-10.5 | -0.9537 | 0.01185 | -0.04 | -80.481
-10 | -0.9077 | 0.01134 | -0.0388 | -80.0441
-9.5 | -0.8593 | 0.01089 | -0.0379 | -78.9073
-9 | -0.811 | 0.01035 | -0.0371 | -78.3575
-8.5 | -0.7618 | 0.0098 | -0.0363 | -77.7347
-8 | -0.7099 | 0.00941 | -0.036 | -75.441
-7.5 | -0.6567 | 0.00907 | -0.0359 | -72.4035
-7 | -0.6025 | 0.00878 | -0.036 | -68.6219
-6.5 | -0.5493 | 0.00837 | -0.0359 | -65.6272
-6 | -0.4943 | 0.00807 | -0.0361 | -61.2515
-5.5 | -0.4386 | 0.00785 | -0.0364 | -55.8726
-5 | -0.3829 | 0.00753 | -0.0367 | -50.8499
-4.5 | -0.3266 | 0.00731 | -0.0371 | -44.6785
-4 | -0.2701 | 0.00703 | -0.0375 | -38.4211
-3.5 | -0.2148 | 0.00662 | -0.0379 | -32.4471
-3 | -0.1602 | 0.00599 | -0.0383 | -26.7446
-2.5 | -0.1058 | 0.00525 | -0.0387 | -20.1524
-2 | -0.0503 | 0.00444 | -0.0394 | -11.3288
-1.5 | 0.0081 | 0.00421 | -0.0403 | 1.924
-1 | 0.0674 | 0.0041 | -0.0412 | 16.439
-0.5 | 0.1269 | 0.00408 | -0.0422 | 31.1029
0 | 0.1863 | 0.00409 | -0.0431 | 45.5501
0.5 | 0.2459 | 0.00412 | -0.044 | 59.6845
1 | 0.3053 | 0.00414 | -0.0449 | 73.744
1.5 | 0.3644 | 0.0042 | -0.0457 | 86.7619
2 | 0.4227 | 0.00433 | -0.0464 | 97.6212
2.5 | 0.4788 | 0.00462 | -0.0468 | 103.6364
3 | 0.5302 | 0.00534 | -0.0464 | 99.2884
3.5 | 0.5775 | 0.00635 | -0.0455 | 90.9449
4.5 | 0.6751 | 0.00795 | -0.0439 | 84.9182
5 | 0.726 | 0.00852 | -0.0433 | 85.2113
5.5 | 0.7791 | 0.00888 | -0.0432 | 87.7365
6 | 0.8318 | 0.00925 | -0.0429 | 89.9243
6.5 | 0.8837 | 0.00963 | -0.0426 | 91.7653
7 | 0.935 | 0.01002 | -0.0421 | 93.3134
8 | 1.0328 | 0.01094 | -0.0403 | 94.4059
8.5 | 1.0804 | 0.01139 | -0.0392 | 94.8551
9 | 1.1261 | 0.01187 | -0.0378 | 94.8694
9.5 | 1.1665 | 0.01239 | -0.0354 | 94.1485
10.5 | 1.2293 | 0.01384 | -0.0278 | 88.8223
11 | 1.2634 | 0.01459 | -0.0248 | 86.5936
11.5 | 1.2967 | 0.01542 | -0.022 | 84.0921
12 | 1.3283 | 0.01641 | -0.0191 | 80.9445
13.5 | 1.4059 | 0.02044 | -0.0095 | 68.7818
14 | 1.4349 | 0.022 | -0.0074 | 65.2227
14.5 | 1.4618 | 0.02376 | -0.0054 | 61.5236
15 | 1.4877 | 0.02567 | -0.0035 | 57.9548
15.5 | 1.5114 | 0.02781 | -0.0017 | 54.3474
16 | 1.532 | 0.03029 | 0.0001 | 50.5777
16.5 | 1.5499 | 0.03312 | 0.0016 | 46.7965
17 | 1.5618 | 0.03666 | 0.0032 | 42.6023
17.5 | 1.5732 | 0.04042 | 0.0042 | 38.9213
18 | 1.5884 | 0.04405 | 0.0048 | 36.059
18.5 | 1.6024 | 0.04792 | 0.005 | 33.4391
19 | 1.6088 | 0.05284 | 0.0048 | 30.4466
19.5 | 1.6169 | 0.0578 | 0.0042 | 27.974
20 | 1.62 | 0.06362 | 0.0031 | 25.4637

## 70. Re 4M Mach 0.25 (1)
BIGFOIL.COM POLAR EXPORT
NACA65-215
NACA65-215 |  |  |  | Cl Max: | 1.208 | at alpha= | 10.5 | deg
JavaFoil+Calcfoil stall+Eppler ext transition |  |  |  | L/D Max: | 120.702 | at alpha= | 3.5 | deg
Re: | 4000000 |  |  | Cd Min: | 0.00485 | at alpha= | -1 | deg
Mach: | 0.25 |  |  | Cl=0 at alpha= | -1.7857 | deg
|  |  |  | @ Cl=0.1, Cd= | 0.0048505
|  |  |  | @ Cl=0.4, Cd= | 0.0050514
|  |  |  | @ Cl=0.6, Cd= | 0.0053246
alpha (deg) | Cl | Cd | Cm | Cl/Cd
-16.5 | -0.563 | 0.13193 | -0.008 | -4.265
-16 | -0.604 | 0.12569 | -0.008 | -4.804
-15.5 | -0.641 | 0.11726 | -0.009 | -5.466
-15 | -0.674 | 0.10929 | -0.009 | -6.165
-14.5 | -0.702 | 0.10257 | -0.01 | -6.846
-14 | -0.727 | 0.09451 | -0.011 | -7.688
-13.5 | -0.746 | 0.08786 | -0.012 | -8.487
-13 | -0.76 | 0.08142 | -0.013 | -9.331
-12.5 | -0.777 | 0.07009 | -0.015 | -11.083
-12 | -0.882 | 0.02305 | -0.023 | -38.278
-11.5 | -0.901 | 0.01689 | -0.024 | -53.323
-11 | -0.894 | 0.01525 | -0.026 | -58.599
-10.5 | -0.879 | 0.01403 | -0.027 | -62.66
-10 | -0.856 | 0.01325 | -0.027 | -64.649
-9.5 | -0.829 | 0.01234 | -0.028 | -67.181
-9 | -0.795 | 0.01166 | -0.029 | -68.187
-8.5 | -0.757 | 0.0111 | -0.03 | -68.192
-8 | -0.714 | 0.01057 | -0.031 | -67.582
-7.5 | -0.668 | 0.01012 | -0.032 | -66.044
-7 | -0.619 | 0.0097 | -0.033 | -63.79
-6.5 | -0.566 | 0.00929 | -0.034 | -60.916
-6 | -0.511 | 0.00893 | -0.035 | -57.27
-5.5 | -0.454 | 0.0086 | -0.036 | -52.795
-5 | -0.396 | 0.00774 | -0.037 | -51.128
-4.5 | -0.337 | 0.00819 | -0.038 | -41.15
-4 | -0.276 | 0.00793 | -0.039 | -34.784
-3.5 | -0.214 | 0.00764 | -0.04 | -28.03
-3 | -0.152 | 0.00497 | -0.041 | -30.606
-2.5 | -0.09 | 0.00491 | -0.042 | -18.248
-2 | -0.027 | 0.00487 | -0.043 | -5.53
-1.5 | 0.036 | 0.00489 | -0.044 | 7.351
-1 | 0.099 | 0.00485 | -0.045 | 20.368
-0.5 | 0.162 | 0.00488 | -0.046 | 33.157
0 | 0.225 | 0.0049 | -0.046 | 45.819
0.5 | 0.288 | 0.00492 | -0.047 | 58.457
1 | 0.35 | 0.00498 | -0.048 | 70.391
1.5 | 0.413 | 0.00507 | -0.049 | 81.505
2 | 0.476 | 0.00513 | -0.05 | 92.726
2.5 | 0.536 | 0.00518 | -0.051 | 103.515
3 | 0.598 | 0.00532 | -0.052 | 112.403
3.5 | 0.659 | 0.00546 | -0.053 | 120.702
4 | 0.719 | 0.00945 | -0.053 | 76.022
4.5 | 0.777 | 0.0095 | -0.054 | 81.78
5 | 0.833 | 0.0094 | -0.055 | 88.546
5.5 | 0.887 | 0.0104 | -0.056 | 85.276
6 | 0.938 | 0.0108 | -0.056 | 86.84
6.5 | 0.987 | 0.01125 | -0.057 | 87.728
7 | 1.032 | 0.01175 | -0.058 | 87.855
7.5 | 1.074 | 0.0123 | -0.059 | 87.309
8 | 1.112 | 0.01296 | -0.059 | 85.767
8.5 | 1.145 | 0.01365 | -0.06 | 83.857
9 | 1.173 | 0.01435 | -0.061 | 81.741
9.5 | 1.195 | 0.0152 | -0.061 | 78.621
10 | 1.206 | 0.01602 | -0.062 | 75.284
10.5 | 1.208 | 0.01701 | -0.062 | 71.018
11 | 1.202 | 0.01814 | -0.063 | 66.255
11.5 | 1.186 | 0.01945 | -0.063 | 60.947
12 | 1.16 | 0.02102 | -0.064 | 55.183
12.5 | 1.123 | 0.02324 | -0.064 | 48.316
13 | 1.074 | 0.02656 | -0.064 | 40.417
13.5 | 0.887 | 0.08606 | -0.042 | 10.303
14 | 0.832 | 0.09842 | -0.037 | 8.454
14.5 | 0.779 | 0.10728 | -0.035 | 7.265
15 | 0.722 | 0.11595 | -0.034 | 6.231
15.5 | 0.662 | 0.12273 | -0.034 | 5.397

## 71. Re 4M Mach 0.25 (2)
BIGFOIL.COM POLAR EXPORT
NACA65-215
NACA65-215 |  |  |  | Cl Max: | 1.4972 | at alpha= | 17 | deg
XFOIL ncrit=9 |  |  |  | L/D Max: | 105.803 | at alpha= | 2.5 | deg
Re: | 4000000 |  |  | Cd Min: | 0.21121 | at alpha= | -20 | deg
Mach: | 0.25 |  |  | Cl=0 at alpha= | -1.563 | deg
|  |  |  | @ Cl=0.1, Cd= | 0.00413
|  |  |  | @ Cl=0.4, Cd= | 0.0042961
|  |  |  | @ Cl=0.6, Cd= | 0.0066731
alpha (deg) | Cl | Cd | Cm | Cl/Cd
-20 | -0.6694 | 0.21121 | 0.0152 | -3.1694
-19 | -0.8359 | 0.14639 | -0.0175 | -5.7101
-18.5 | -1.0435 | 0.10195 | -0.0417 | -10.2354
-18 | -1.1095 | 0.08381 | -0.0515 | -13.2383
-17.5 | -1.154 | 0.06967 | -0.0592 | -16.5638
-17 | -1.1836 | 0.05875 | -0.0644 | -20.1464
-16.5 | -1.2095 | 0.04934 | -0.0679 | -24.5136
-16 | -1.2101 | 0.04335 | -0.069 | -27.9146
-15.5 | -1.2112 | 0.03777 | -0.0694 | -32.0678
-15 | -1.2158 | 0.0324 | -0.0687 | -37.5247
-14.5 | -1.2053 | 0.02856 | -0.0673 | -42.2024
-14 | -1.1885 | 0.02541 | -0.0654 | -46.7729
-13.5 | -1.1521 | 0.0224 | -0.0665 | -51.433
-13 | -1.0836 | 0.01975 | -0.0728 | -54.8658
-12.5 | -1.0617 | 0.0182 | -0.0686 | -58.3352
-12 | -1.0454 | 0.01623 | -0.0638 | -64.4116
-11.5 | -1.0195 | 0.01487 | -0.0595 | -68.5609
-11 | -0.9906 | 0.01378 | -0.0552 | -71.8868
-10.5 | -0.9603 | 0.013 | -0.0506 | -73.8692
-10 | -0.924 | 0.01228 | -0.0468 | -75.2443
-9.5 | -0.8793 | 0.01162 | -0.0444 | -75.6713
-9 | -0.8305 | 0.01107 | -0.0427 | -75.0226
-8.5 | -0.7812 | 0.01045 | -0.0412 | -74.756
-8 | -0.7309 | 0.00983 | -0.0399 | -74.354
-7 | -0.6215 | 0.00904 | -0.0388 | -68.75
-6.5 | -0.566 | 0.00866 | -0.0384 | -65.358
-6 | -0.51 | 0.00827 | -0.0382 | -61.6687
-5.5 | -0.4526 | 0.00798 | -0.0382 | -56.7168
-5 | -0.3951 | 0.00769 | -0.0383 | -51.3784
-4.5 | -0.3368 | 0.00744 | -0.0386 | -45.2688
-4 | -0.2786 | 0.00718 | -0.0389 | -38.8022
-3.5 | -0.2211 | 0.00678 | -0.0392 | -32.6106
-3 | -0.165 | 0.00618 | -0.0394 | -26.699
-2.5 | -0.1092 | 0.00537 | -0.0398 | -20.3352
-2 | -0.0527 | 0.0045 | -0.0404 | -11.7111
-1.5 | 0.0076 | 0.00425 | -0.0413 | 1.7882
-1 | 0.0688 | 0.00413 | -0.0423 | 16.6586
-0.5 | 0.1302 | 0.00413 | -0.0432 | 31.5254
0 | 0.1919 | 0.00412 | -0.0442 | 46.5777
0.5 | 0.2532 | 0.00416 | -0.0451 | 60.8654
1 | 0.3147 | 0.00419 | -0.046 | 75.1074
1.5 | 0.3759 | 0.00424 | -0.0469 | 88.6557
2 | 0.4361 | 0.00438 | -0.0476 | 99.5662
2.5 | 0.4941 | 0.00467 | -0.0479 | 105.803
3 | 0.546 | 0.00547 | -0.0473 | 99.8172
3.5 | 0.5934 | 0.00655 | -0.0459 | 90.5954
4 | 0.6422 | 0.00746 | -0.0447 | 86.0858
4.5 | 0.6917 | 0.00824 | -0.0436 | 83.9442
5 | 0.7447 | 0.00875 | -0.0429 | 85.1086
5.5 | 0.7989 | 0.00915 | -0.0424 | 87.3115
6 | 0.853 | 0.00952 | -0.0418 | 89.6008
6.5 | 0.9053 | 0.00997 | -0.0409 | 90.8024
7 | 0.9574 | 0.01038 | -0.0399 | 92.2351
7.5 | 1.0066 | 0.01089 | -0.0383 | 92.4334
8 | 1.0534 | 0.01144 | -0.0363 | 92.0804
8.5 | 1.0953 | 0.01195 | -0.0333 | 91.6569
9 | 1.1307 | 0.01259 | -0.0292 | 89.8094
9.5 | 1.1641 | 0.01343 | -0.0252 | 86.6791
10.5 | 1.2315 | 0.0154 | -0.0179 | 79.9675
11 | 1.2643 | 0.01657 | -0.0145 | 76.3005
11.5 | 1.2968 | 0.01784 | -0.0113 | 72.6906
12 | 1.326 | 0.01936 | -0.0079 | 68.4917
12.5 | 1.3464 | 0.02138 | -0.0038 | 62.9747
13 | 1.3721 | 0.02313 | -0.0005 | 59.3212
13.5 | 1.4003 | 0.02519 | 0.0021 | 55.5895
14 | 1.4253 | 0.02759 | 0.0045 | 51.66
14.5 | 1.4481 | 0.03027 | 0.0068 | 47.8394
15 | 1.4668 | 0.03344 | 0.0089 | 43.8636
15.5 | 1.4723 | 0.03794 | 0.011 | 38.806
16 | 1.4826 | 0.04234 | 0.0123 | 35.0165
16.5 | 1.4923 | 0.04708 | 0.013 | 31.6971
17 | 1.4972 | 0.05263 | 0.0131 | 28.4477
17.5 | 1.497 | 0.05911 | 0.0124 | 25.3257
18 | 1.4917 | 0.06666 | 0.0108 | 22.3777
18.5 | 1.4793 | 0.07562 | 0.0078 | 19.5623
19 | 1.4512 | 0.08753 | 0.0025 | 16.5795
19.5 | 1.4306 | 0.09914 | -0.0036 | 14.4301
20 | 1.3958 | 0.11383 | -0.0123 | 12.2621

## 72. Re 4M Mach 0.50 (1)
BIGFOIL.COM POLAR EXPORT
NACA65-215
NACA65-215 |  |  |  | Cl Max: | 1.19 | at alpha= | 20 | deg
JavaFoil+Calcfoil stall+Eppler ext transition |  |  |  | L/D Max: | 124.26 | at alpha= | 3.5 | deg
Re: | 4000000 |  |  | Cd Min: | 0.00503 | at alpha= | -0.5 | deg
Mach: | 0.5 |  |  | Cl=0 at alpha= | -1.7857 | deg
|  |  |  | @ Cl=0.1, Cd= | 0.0050543
|  |  |  | @ Cl=0.4, Cd= | 0.0052246
|  |  |  | @ Cl=0.6, Cd= | 0.0055319
alpha (deg) | Cl | Cd | Cm | Cl/Cd
-20 | -1.006 | 0.16017 | -0.007 | -6.279
-19.5 | -0.978 | 0.15549 | -0.008 | -6.293
-19 | -0.951 | 0.15254 | -0.008 | -6.237
-18.5 | -0.926 | 0.15409 | -0.009 | -6.009
-18 | -0.898 | 0.14443 | -0.009 | -6.221
-17.5 | -0.869 | 0.13769 | -0.009 | -6.309
-17 | -0.841 | 0.13428 | -0.01 | -6.266
-16.5 | -0.814 | 0.12827 | -0.01 | -6.347
-16 | -0.788 | 0.12703 | -0.011 | -6.204
-15.5 | -0.759 | 0.11953 | -0.011 | -6.354
-15 | -0.731 | 0.1165 | -0.011 | -6.275
-14.5 | -0.704 | 0.10997 | -0.012 | -6.401
-14 | -0.677 | 0.10705 | -0.012 | -6.322
-13.5 | -0.65 | 0.10368 | -0.013 | -6.265
-13 | -0.621 | 0.09632 | -0.013 | -6.45
-12.5 | -0.594 | 0.0863 | -0.013 | -6.882
-12 | -0.567 | 0.07987 | -0.014 | -7.1
-11.5 | -0.54 | 0.0736 | -0.015 | -7.338
-11 | -0.511 | 0.08542 | -0.014 | -5.983
-10.5 | -0.483 | 0.07287 | -0.014 | -6.634
-10 | -0.455 | 0.09116 | -0.014 | -4.992
-9.5 | -0.43 | 0.05966 | -0.017 | -7.204
-9 | -0.479 | 0.01557 | -0.032 | -30.778
-8.5 | -0.373 | 0.05907 | -0.015 | -6.307
-8 | -0.539 | 0.04921 | -0.02 | -10.96
-7.5 | -0.666 | 0.01242 | -0.036 | -53.577
-7 | -0.644 | 0.01162 | -0.037 | -55.375
-6.5 | -0.603 | 0.01093 | -0.038 | -55.211
-6 | -0.553 | 0.01029 | -0.039 | -53.689
-5.5 | -0.495 | 0.00977 | -0.04 | -50.615
-5 | -0.433 | 0.00931 | -0.041 | -46.565
-4.5 | -0.37 | 0.0089 | -0.042 | -41.519
-4 | -0.304 | 0.00853 | -0.043 | -35.634
-3.5 | -0.237 | 0.00819 | -0.044 | -28.901
-3 | -0.169 | 0.0079 | -0.046 | -21.337
-2.5 | -0.1 | 0.00511 | -0.047 | -19.591
-2 | -0.03 | 0.00508 | -0.048 | -5.92
-1.5 | 0.04 | 0.00508 | -0.049 | 7.905
-1 | 0.11 | 0.00505 | -0.05 | 21.856
-0.5 | 0.181 | 0.00503 | -0.051 | 35.952
0 | 0.251 | 0.00508 | -0.052 | 49.468
0.5 | 0.321 | 0.00511 | -0.053 | 62.872
1 | 0.392 | 0.00522 | -0.054 | 75.021
1.5 | 0.462 | 0.00526 | -0.055 | 87.831
2 | 0.532 | 0.00537 | -0.056 | 99.16
2.5 | 0.599 | 0.00553 | -0.057 | 108.371
3 | 0.667 | 0.00566 | -0.058 | 117.917
3.5 | 0.734 | 0.0059 | -0.059 | 124.26
4 | 0.793 | 0.01047 | -0.059 | 75.666
4.5 | 0.854 | 0.01101 | -0.06 | 77.593
5 | 0.91 | 0.01155 | -0.061 | 78.84
5.5 | 0.961 | 0.01218 | -0.062 | 78.939
6 | 1.004 | 0.01289 | -0.062 | 77.909
6.5 | 1.035 | 0.01371 | -0.063 | 75.463
7 | 1.046 | 0.01485 | -0.064 | 70.415
7.5 | 1.017 | 0.01615 | -0.065 | 62.988
8 | 0.798 | 0.01757 | -0.065 | 45.433
8.5 | 0.567 | 0.05981 | -0.03 | 9.482
9 | 0.717 | 0.01903 | -0.067 | 37.676
9.5 | 0.743 | 0.02094 | -0.067 | 35.5
10 | 0.65 | 0.06849 | -0.034 | 9.491
10.5 | 0.676 | 0.07648 | -0.034 | 8.845
11 | 0.708 | 0.07086 | -0.039 | 9.986
11.5 | 0.731 | 0.07845 | -0.036 | 9.321
12 | 0.758 | 0.08541 | -0.036 | 8.872
12.5 | 0.784 | 0.0962 | -0.036 | 8.154
13 | 0.813 | 0.10141 | -0.039 | 8.017
13.5 | 0.839 | 0.10252 | -0.039 | 8.185
14 | 0.866 | 0.10884 | -0.039 | 7.953
14.5 | 0.894 | 0.11228 | -0.042 | 7.965
15 | 0.923 | 0.12262 | -0.044 | 7.524
15.5 | 0.947 | 0.12079 | -0.043 | 7.844
16 | 0.974 | 0.12467 | -0.044 | 7.816
16.5 | 1.004 | 0.13146 | -0.047 | 7.638
17 | 1.029 | 0.13425 | -0.046 | 7.666
17.5 | 1.056 | 0.1388 | -0.047 | 7.606
18 | 1.083 | 0.14242 | -0.048 | 7.601
18.5 | 1.113 | 0.14849 | -0.051 | 7.496
19 | 1.144 | 0.15676 | -0.053 | 7.296
19.5 | 1.163 | 0.15906 | -0.051 | 7.312
20 | 1.19 | 0.16431 | -0.052 | 7.24

## 73. Re 4M Mach 0.50 (2)
BIGFOIL.COM POLAR EXPORT
NACA65-215
NACA65-215 |  |  |  | Cl Max: | 1.1099 | at alpha= | 9.5 | deg
XFOIL ncrit=9 |  |  |  | L/D Max: | 114.969 | at alpha= | 2.5 | deg
Re: | 4000000 |  |  | Cd Min: | 0.26966 | at alpha= | 20 | deg
Mach: | 0.5 |  |  | Cl=0 at alpha= | -1.5302 | deg
|  |  |  | @ Cl=0.1, Cd= | 0.00432
|  |  |  | @ Cl=0.4, Cd= | 0.0044273
|  |  |  | @ Cl=0.6, Cd= | 0.0059227
alpha (deg) | Cl | Cd | Cm | Cl/Cd
-14 | -0.5086 | 0.13367 | -0.0371 | -3.8049
-13.5 | -0.503 | 0.11638 | -0.053 | -4.322
-13 | -0.5177 | 0.1032 | -0.0613 | -5.0165
-12 | -0.5597 | 0.07614 | -0.0773 | -7.3509
-11.5 | -0.5891 | 0.06177 | -0.0874 | -9.537
-11 | -0.6249 | 0.05024 | -0.0943 | -12.4383
-10.5 | -0.6536 | 0.0416 | -0.097 | -15.7115
-10 | -0.6868 | 0.03384 | -0.0967 | -20.2955
-9.5 | -0.7171 | 0.0271 | -0.0933 | -26.4613
-9 | -0.7365 | 0.02128 | -0.0875 | -34.61
-8.5 | -0.7341 | 0.01696 | -0.0807 | -43.2842
-8 | -0.7172 | 0.01418 | -0.0737 | -50.5783
-7.5 | -0.6922 | 0.01238 | -0.0669 | -55.9128
-7 | -0.6668 | 0.01121 | -0.059 | -59.4826
-6.5 | -0.6203 | 0.01028 | -0.0544 | -60.3405
-6 | -0.5651 | 0.00957 | -0.0512 | -59.0491
-5.5 | -0.5071 | 0.0089 | -0.0487 | -56.9775
-5 | -0.4442 | 0.00846 | -0.0472 | -52.5059
-4.5 | -0.3795 | 0.00806 | -0.0463 | -47.0844
-4 | -0.3142 | 0.00773 | -0.0457 | -40.6468
-3.5 | -0.248 | 0.00741 | -0.0455 | -33.4683
-3 | -0.1841 | 0.00693 | -0.0452 | -26.5657
-2.5 | -0.1237 | 0.00604 | -0.0448 | -20.4801
-2 | -0.0638 | 0.00479 | -0.0448 | -13.3194
-1.5 | 0.0041 | 0.00444 | -0.0456 | 0.92342
-1 | 0.0745 | 0.00432 | -0.0467 | 17.2454
-0.5 | 0.1449 | 0.00432 | -0.0477 | 33.5417
0 | 0.2153 | 0.00433 | -0.0488 | 49.7229
1 | 0.3562 | 0.00439 | -0.0509 | 81.139
1.5 | 0.4266 | 0.00445 | -0.0518 | 95.8652
2 | 0.4964 | 0.00456 | -0.0525 | 108.8596
2.5 | 0.5622 | 0.00489 | -0.0525 | 114.9693
3.5 | 0.6559 | 0.00745 | -0.0462 | 88.0403
4 | 0.7006 | 0.00858 | -0.0424 | 81.655
4.5 | 0.7517 | 0.00931 | -0.0394 | 80.7411
5 | 0.8061 | 0.00985 | -0.0366 | 81.8376
5.5 | 0.8524 | 0.01034 | -0.0321 | 82.4371
6 | 0.8933 | 0.01112 | -0.0269 | 80.3327
6.5 | 0.9368 | 0.01198 | -0.0223 | 78.197
7 | 0.9769 | 0.01312 | -0.0174 | 74.4588
8 | 1.0461 | 0.01645 | -0.007 | 63.5927
8.5 | 1.0755 | 0.01867 | -0.0017 | 57.6058
9 | 1.0961 | 0.02157 | 0.004 | 50.8159
9.5 | 1.1099 | 0.02514 | 0.0095 | 44.1488
10 | 1.1078 | 0.03014 | 0.0152 | 36.7551
10.5 | 1.0936 | 0.0368 | 0.0195 | 29.7174
11 | 1.0707 | 0.04492 | 0.0214 | 23.8357
11.5 | 1.0436 | 0.05435 | 0.0205 | 19.2015
12 | 1.0155 | 0.06511 | 0.0169 | 15.5967
12.5 | 0.985 | 0.07774 | 0.0103 | 12.6704
13 | 0.9565 | 0.09205 | 0.001 | 10.3911
13.5 | 0.9296 | 0.10811 | -0.0101 | 8.5986
14 | 0.9015 | 0.12506 | -0.0207 | 7.2085
15 | 0.8497 | 0.15762 | -0.0403 | 5.3908
15.5 | 0.8428 | 0.17225 | -0.0494 | 4.8929
16 | 0.8495 | 0.1839 | -0.0566 | 4.6194
16.5 | 0.86 | 0.19476 | -0.0634 | 4.4157
17 | 0.8635 | 0.20863 | -0.0714 | 4.1389
17.5 | 0.8771 | 0.21953 | -0.0779 | 3.9954
18 | 0.8952 | 0.22882 | -0.0838 | 3.9122
18.5 | 0.9115 | 0.23889 | -0.09 | 3.8156
19 | 0.926 | 0.25054 | -0.0966 | 3.696
19.5 | 0.9437 | 0.26068 | -0.1027 | 3.6201
20 | 0.9635 | 0.26966 | -0.1085 | 3.573

## 74. Re 5M Mach 0.00 (1)
BIGFOIL.COM POLAR EXPORT
NACA65-215
NACA65-215 |  |  |  | Cl Max: | 1.274 | at alpha= | 12 | deg
JavaFoil+Calcfoil stall+Eppler ext transition |  |  |  | L/D Max: | 119.712 | at alpha= | 3.5 | deg
Re: | 5000000 |  |  | Cd Min: | 0.0047 | at alpha= | 0 | deg
Mach: | 0 |  |  | Cl=0 at alpha= | -1.7869 | deg
|  |  |  | @ Cl=0.1, Cd= | 0.0047207
|  |  |  | @ Cl=0.4, Cd= | 0.00488
|  |  |  | @ Cl=0.6, Cd= | 0.005227
alpha (deg) | Cl | Cd | Cm | Cl/Cd
-18.5 | -0.797 | 0.13755 | -0.007 | -5.793
-18 | -0.817 | 0.13004 | -0.008 | -6.285
-17.5 | -0.835 | 0.12153 | -0.009 | -6.875
-17 | -0.852 | 0.11372 | -0.009 | -7.488
-16.5 | -0.863 | 0.10582 | -0.01 | -8.157
-16 | -0.871 | 0.09933 | -0.011 | -8.77
-15.5 | -0.875 | 0.09468 | -0.011 | -9.246
-15 | -0.896 | 0.07693 | -0.013 | -11.647
-14.5 | -0.994 | 0.02766 | -0.018 | -35.93
-14 | -1.003 | 0.02262 | -0.019 | -44.37
-13.5 | -1.005 | 0.01951 | -0.02 | -51.531
-13 | -0.998 | 0.01787 | -0.021 | -55.871
-12.5 | -0.988 | 0.01627 | -0.022 | -60.716
-12 | -0.973 | 0.0149 | -0.023 | -65.319
-11.5 | -0.954 | 0.01375 | -0.024 | -69.365
-11 | -0.929 | 0.01301 | -0.025 | -71.405
-10.5 | -0.901 | 0.01226 | -0.026 | -73.461
-10 | -0.868 | 0.01156 | -0.027 | -75.112
-9.5 | -0.832 | 0.01104 | -0.028 | -75.423
-9 | -0.793 | 0.01048 | -0.029 | -75.687
-8.5 | -0.75 | 0.01009 | -0.03 | -74.314
-8 | -0.705 | 0.00969 | -0.031 | -72.751
-7.5 | -0.657 | 0.00929 | -0.031 | -70.686
-7 | -0.606 | 0.00898 | -0.032 | -67.458
-6.5 | -0.554 | 0.00864 | -0.033 | -64.096
-6 | -0.499 | 0.0077 | -0.034 | -64.868
-5.5 | -0.444 | 0.00822 | -0.035 | -53.942
-5 | -0.385 | 0.00795 | -0.036 | -48.494
-4.5 | -0.327 | 0.00774 | -0.037 | -42.205
-4 | -0.267 | 0.00744 | -0.038 | -35.93
-3.5 | -0.207 | 0.00724 | -0.039 | -28.665
-3 | -0.147 | 0.00483 | -0.04 | -30.508
-2.5 | -0.087 | 0.00477 | -0.041 | -18.191
-2 | -0.026 | 0.00472 | -0.041 | -5.518
-1.5 | 0.035 | 0.00473 | -0.042 | 7.353
-1 | 0.096 | 0.00472 | -0.043 | 20.266
-0.5 | 0.157 | 0.00473 | -0.044 | 33.101
0 | 0.217 | 0.0047 | -0.045 | 46.233
0.5 | 0.278 | 0.00476 | -0.046 | 58.493
1 | 0.339 | 0.00481 | -0.047 | 70.548
1.5 | 0.4 | 0.00488 | -0.048 | 82.047
2 | 0.461 | 0.00494 | -0.048 | 93.314
2.5 | 0.52 | 0.00505 | -0.049 | 102.893
3 | 0.579 | 0.00517 | -0.05 | 112.049
3.5 | 0.638 | 0.00533 | -0.051 | 119.712
4 | 0.697 | 0.00607 | -0.052 | 114.718
4.5 | 0.754 | 0.0092 | -0.053 | 81.98
5 | 0.811 | 0.00956 | -0.053 | 84.802
5.5 | 0.864 | 0.00946 | -0.054 | 91.384
6 | 0.916 | 0.00936 | -0.055 | 97.885
6.5 | 0.966 | 0.00917 | -0.056 | 105.297
7 | 1.013 | 0.01079 | -0.056 | 93.905
7.5 | 1.058 | 0.0112 | -0.057 | 94.409
8 | 1.1 | 0.01169 | -0.058 | 94.029
8.5 | 1.138 | 0.01222 | -0.058 | 93.151
9 | 1.174 | 0.01278 | -0.059 | 91.797
9.5 | 1.205 | 0.01338 | -0.06 | 90.047
10 | 1.229 | 0.01406 | -0.06 | 87.456
10.5 | 1.248 | 0.01479 | -0.061 | 84.375
11 | 1.262 | 0.01557 | -0.061 | 81.06
11.5 | 1.271 | 0.01645 | -0.062 | 77.236
12 | 1.274 | 0.01753 | -0.062 | 72.664
12.5 | 1.272 | 0.01863 | -0.063 | 68.309
13 | 1.267 | 0.01961 | -0.063 | 64.611
13.5 | 1.255 | 0.02102 | -0.064 | 59.703
14 | 1.239 | 0.02279 | -0.064 | 54.355
14.5 | 1.217 | 0.02487 | -0.064 | 48.955
15 | 1.193 | 0.02732 | -0.065 | 43.661
15.5 | 1.162 | 0.031 | -0.065 | 37.472
16 | 1.129 | 0.03502 | -0.064 | 32.236
16.5 | 1.072 | 0.049 | -0.062 | 21.873
17 | 0.953 | 0.10792 | -0.048 | 8.828

## 75. Re 5M Mach 0.00 (2)
BIGFOIL.COM POLAR EXPORT
NACA65-215
NACA65-215 |  |  |  | Cl Max: | 1.6797 | at alpha= | 20 | deg
XFOIL ncrit=9 |  |  |  | L/D Max: | 101.106 | at alpha= | 9 | deg
Re: | 5000000 |  |  | Cd Min: | 0.05372 | at alpha= | 20 | deg
Mach: | 0 |  |  | Cl=0 at alpha= | -1.5819 | deg
|  |  |  | @ Cl=0.1, Cd= | 0.0039517
|  |  |  | @ Cl=0.4, Cd= | 0.0041383
|  |  |  | @ Cl=0.6, Cd= | 0.0067609
alpha (deg) | Cl | Cd | Cm | Cl/Cd
-20 | -1.4928 | 0.04698 | -0.0554 | -31.7752
-19.5 | -1.4798 | 0.04313 | -0.0561 | -34.3102
-19 | -1.4702 | 0.03906 | -0.0565 | -37.6395
-18.5 | -1.4611 | 0.03515 | -0.0565 | -41.5676
-18 | -1.4595 | 0.03083 | -0.0559 | -47.3403
-17.5 | -1.444 | 0.02786 | -0.0551 | -51.8306
-17 | -1.4247 | 0.0253 | -0.0541 | -56.3123
-16.5 | -1.4011 | 0.02314 | -0.0531 | -60.5488
-16 | -1.3737 | 0.02133 | -0.052 | -64.4023
-15.5 | -1.3417 | 0.01993 | -0.051 | -67.3206
-14.5 | -1.2791 | 0.0171 | -0.0483 | -74.8012
-14 | -1.1928 | 0.01593 | -0.0573 | -74.8776
-13.5 | -1.1682 | 0.01511 | -0.0535 | -77.313
-13 | -1.1406 | 0.01425 | -0.0501 | -80.0421
-12.5 | -1.1108 | 0.01355 | -0.0467 | -81.9779
-12 | -1.0871 | 0.0128 | -0.0419 | -84.9297
-11.5 | -1.0501 | 0.01205 | -0.0394 | -87.1452
-11 | -1.0074 | 0.01146 | -0.0379 | -87.9058
-10.5 | -0.9612 | 0.01099 | -0.0369 | -87.4613
-10 | -0.9132 | 0.01054 | -0.0361 | -86.6414
-9.5 | -0.8636 | 0.01013 | -0.0356 | -85.2517
-9 | -0.8127 | 0.00976 | -0.0353 | -83.2684
-8.5 | -0.7623 | 0.00931 | -0.0349 | -81.8797
-8 | -0.7105 | 0.0089 | -0.0347 | -79.8315
-7.5 | -0.6571 | 0.00857 | -0.0348 | -76.6744
-7 | -0.6029 | 0.00831 | -0.0349 | -72.5511
-6.5 | -0.5484 | 0.008 | -0.0352 | -68.55
-6 | -0.4938 | 0.00771 | -0.0354 | -64.0467
-5 | -0.3821 | 0.00723 | -0.0362 | -52.8492
-4.5 | -0.3257 | 0.00701 | -0.0367 | -46.4622
-4 | -0.2693 | 0.00677 | -0.0372 | -39.7784
-3.5 | -0.2134 | 0.00642 | -0.0377 | -33.2399
-3 | -0.1582 | 0.00594 | -0.0382 | -26.633
-2.5 | -0.103 | 0.00531 | -0.0387 | -19.3974
-2 | -0.048 | 0.00456 | -0.0394 | -10.5263
-1.5 | 0.0094 | 0.00409 | -0.0403 | 2.2983
-0.5 | 0.1273 | 0.00391 | -0.0422 | 32.5575
0 | 0.1865 | 0.0039 | -0.0431 | 47.8205
0.5 | 0.2456 | 0.00391 | -0.044 | 62.8133
1 | 0.3046 | 0.00397 | -0.0449 | 76.7254
1.5 | 0.3633 | 0.00403 | -0.0458 | 90.1489
2 | 0.4209 | 0.0042 | -0.0464 | 100.2143
2.5 | 0.4738 | 0.00478 | -0.0463 | 99.1213
3 | 0.5237 | 0.00559 | -0.0458 | 93.6852
4 | 0.6234 | 0.00712 | -0.0448 | 87.5562
5 | 0.7265 | 0.00818 | -0.0441 | 88.8142
5.5 | 0.7796 | 0.00854 | -0.044 | 91.2881
6 | 0.833 | 0.00884 | -0.044 | 94.2308
6.5 | 0.8851 | 0.00922 | -0.0438 | 95.9978
7 | 0.9374 | 0.00954 | -0.0436 | 98.26
7.5 | 0.988 | 0.00994 | -0.0431 | 99.3964
8.5 | 1.0864 | 0.01076 | -0.0417 | 100.9665
9 | 1.1334 | 0.01121 | -0.0407 | 101.1062
9.5 | 1.1772 | 0.01176 | -0.0391 | 100.102
10 | 1.2168 | 0.0123 | -0.0368 | 98.9268
11 | 1.2843 | 0.01345 | -0.0301 | 95.487
11.5 | 1.3169 | 0.01419 | -0.0271 | 92.8048
12 | 1.3485 | 0.01505 | -0.0241 | 89.6013
12.5 | 1.3741 | 0.01627 | -0.0205 | 84.4561
13 | 1.4039 | 0.01731 | -0.0177 | 81.1034
14 | 1.4604 | 0.01958 | -0.0123 | 74.5863
14.5 | 1.4882 | 0.02109 | -0.0101 | 70.5642
15 | 1.5147 | 0.02276 | -0.0081 | 66.551
15.5 | 1.5387 | 0.02468 | -0.0061 | 62.346
16 | 1.5597 | 0.02689 | -0.0041 | 58.003
16.5 | 1.5763 | 0.02955 | -0.0021 | 53.3435
17 | 1.5956 | 0.03214 | -0.0006 | 49.6453
17.5 | 1.6148 | 0.03486 | 0.0006 | 46.3224
18 | 1.6321 | 0.03789 | 0.0015 | 43.0747
18.5 | 1.6483 | 0.04116 | 0.0022 | 40.0462
19 | 1.6609 | 0.04494 | 0.0026 | 36.9582
19.5 | 1.6717 | 0.04907 | 0.0027 | 34.0677
20 | 1.6797 | 0.05372 | 0.0024 | 31.2677

## 76. Re 5M Mach 0.10 (1)
BIGFOIL.COM POLAR EXPORT
NACA65-215
NACA65-215 |  |  |  | Cl Max: | 1.263 | at alpha= | 12 | deg
JavaFoil+Calcfoil stall+Eppler ext transition |  |  |  | L/D Max: | 120.37 | at alpha= | 3.5 | deg
Re: | 5000000 |  |  | Cd Min: | 0.00469 | at alpha= | 0 | deg
Mach: | 0.1 |  |  | Cl=0 at alpha= | -1.7869 | deg
|  |  |  | @ Cl=0.1, Cd= | 0.00472
|  |  |  | @ Cl=0.4, Cd= | 0.0048584
|  |  |  | @ Cl=0.6, Cd= | 0.0052119
alpha (deg) | Cl | Cd | Cm | Cl/Cd
-18.5 | -0.751 | 0.143 | -0.007 | -5.254
-18 | -0.775 | 0.13468 | -0.007 | -5.758
-17.5 | -0.797 | 0.12598 | -0.008 | -6.325
-17 | -0.813 | 0.1226 | -0.008 | -6.627
-16.5 | -0.827 | 0.11321 | -0.009 | -7.306
-16 | -0.838 | 0.10658 | -0.01 | -7.864
-15.5 | -0.847 | 0.10005 | -0.011 | -8.467
-15 | -0.857 | 0.09132 | -0.012 | -9.383
-14.5 | -0.954 | 0.03533 | -0.018 | -27.001
-14 | -0.98 | 0.02486 | -0.019 | -39.431
-13.5 | -0.989 | 0.02048 | -0.02 | -48.275
-13 | -0.988 | 0.01803 | -0.021 | -54.772
-12.5 | -0.978 | 0.01685 | -0.022 | -58.03
-12 | -0.966 | 0.01542 | -0.023 | -62.618
-11.5 | -0.949 | 0.0141 | -0.024 | -67.257
-11 | -0.926 | 0.01325 | -0.025 | -69.892
-10.5 | -0.899 | 0.01248 | -0.026 | -72.021
-10 | -0.868 | 0.01172 | -0.027 | -74.05
-9.5 | -0.833 | 0.01116 | -0.028 | -74.651
-9 | -0.794 | 0.0106 | -0.029 | -74.913
-8.5 | -0.752 | 0.01017 | -0.03 | -73.908
-8 | -0.707 | 0.00975 | -0.031 | -72.446
-7.5 | -0.659 | 0.00935 | -0.032 | -70.447
-7 | -0.608 | 0.00902 | -0.033 | -67.414
-6.5 | -0.556 | 0.00868 | -0.033 | -64.067
-6 | -0.501 | 0.00776 | -0.034 | -64.636
-5.5 | -0.446 | 0.00832 | -0.035 | -53.535
-5 | -0.387 | 0.00803 | -0.036 | -48.253
-4.5 | -0.328 | 0.00772 | -0.037 | -42.506
-4 | -0.269 | 0.0075 | -0.038 | -35.835
-3.5 | -0.208 | 0.00724 | -0.039 | -28.78
-3 | -0.148 | 0.00481 | -0.04 | -30.768
-2.5 | -0.087 | 0.00481 | -0.041 | -18.118
-2 | -0.026 | 0.00475 | -0.042 | -5.515
-1.5 | 0.035 | 0.00471 | -0.043 | 7.413
-1 | 0.096 | 0.00472 | -0.043 | 20.383
-0.5 | 0.157 | 0.00472 | -0.044 | 33.308
0 | 0.219 | 0.00469 | -0.045 | 46.56
0.5 | 0.28 | 0.00478 | -0.046 | 58.591
1 | 0.341 | 0.00481 | -0.047 | 70.879
1.5 | 0.402 | 0.00486 | -0.048 | 82.756
2 | 0.463 | 0.00496 | -0.049 | 93.471
2.5 | 0.522 | 0.00504 | -0.049 | 103.557
3 | 0.582 | 0.00516 | -0.05 | 112.732
3.5 | 0.641 | 0.00533 | -0.051 | 120.37
4 | 0.7 | 0.00613 | -0.052 | 114.175
4.5 | 0.758 | 0.00922 | -0.053 | 82.263
5 | 0.814 | 0.00918 | -0.054 | 88.747
5.5 | 0.868 | 0.0095 | -0.054 | 91.321
6 | 0.92 | 0.00942 | -0.055 | 97.592
6.5 | 0.969 | 0.01044 | -0.056 | 92.876
7 | 1.017 | 0.01085 | -0.057 | 93.673
7.5 | 1.061 | 0.01131 | -0.057 | 93.83
8 | 1.102 | 0.01181 | -0.058 | 93.315
8.5 | 1.14 | 0.0124 | -0.059 | 91.956
9 | 1.175 | 0.01291 | -0.059 | 91.007
9.5 | 1.205 | 0.01353 | -0.06 | 89.093
10 | 1.228 | 0.01423 | -0.06 | 86.296
10.5 | 1.245 | 0.01501 | -0.061 | 82.909
11 | 1.256 | 0.0158 | -0.062 | 79.518
11.5 | 1.262 | 0.01674 | -0.062 | 75.427
12 | 1.263 | 0.01777 | -0.063 | 71.082
12.5 | 1.257 | 0.019 | -0.063 | 66.159
13 | 1.247 | 0.02035 | -0.064 | 61.286
13.5 | 1.231 | 0.02183 | -0.064 | 56.41
14 | 1.212 | 0.02334 | -0.064 | 51.902
14.5 | 1.184 | 0.02606 | -0.064 | 45.434
15 | 1.149 | 0.03004 | -0.064 | 38.256
15.5 | 1.111 | 0.03505 | -0.064 | 31.705
16 | 1.049 | 0.04994 | -0.061 | 20.999
16.5 | 0.929 | 0.10775 | -0.046 | 8.626
17 | 0.893 | 0.1201 | -0.043 | 7.439

## 77. Re 5M Mach 0.10 (2)
BIGFOIL.COM POLAR EXPORT
NACA65-215
NACA65-215 |  |  |  | Cl Max: | 1.6654 | at alpha= | 20 | deg
XFOIL ncrit=9 |  |  |  | L/D Max: | 100.786 | at alpha= | 2 | deg
Re: | 5000000 |  |  | Cd Min: | 0.05807 | at alpha= | 20 | deg
Mach: | 0.1 |  |  | Cl=0 at alpha= | -1.5832 | deg
|  |  |  | @ Cl=0.1, Cd= | 0.0039294
|  |  |  | @ Cl=0.4, Cd= | 0.0041356
|  |  |  | @ Cl=0.6, Cd= | 0.0067699
alpha (deg) | Cl | Cd | Cm | Cl/Cd
-20 | -1.4641 | 0.05267 | -0.0567 | -27.7976
-19.5 | -1.4538 | 0.04818 | -0.0578 | -30.1743
-19 | -1.4486 | 0.04335 | -0.0586 | -33.4164
-18.5 | -1.4455 | 0.03851 | -0.059 | -37.5357
-18 | -1.4363 | 0.03456 | -0.0589 | -41.5596
-17.5 | -1.431 | 0.03052 | -0.0581 | -46.8873
-17 | -1.4169 | 0.02736 | -0.0572 | -51.7873
-16.5 | -1.3985 | 0.02466 | -0.0559 | -56.7113
-16 | -1.3732 | 0.02258 | -0.0547 | -60.8149
-15.5 | -1.342 | 0.021 | -0.0536 | -63.9048
-14.5 | -1.2876 | 0.01786 | -0.0495 | -72.0941
-14 | -1.1958 | 0.01651 | -0.0594 | -72.4288
-13.5 | -1.1668 | 0.01559 | -0.0565 | -74.8428
-13 | -1.1395 | 0.01464 | -0.053 | -77.8347
-12.5 | -1.1091 | 0.01387 | -0.0497 | -79.964
-12 | -1.0808 | 0.01316 | -0.0457 | -82.1277
-11.5 | -1.0526 | 0.01231 | -0.0415 | -85.5077
-11 | -1.0116 | 0.01164 | -0.0395 | -86.9072
-10.5 | -0.9659 | 0.01113 | -0.0382 | -86.7835
-10 | -0.9181 | 0.01066 | -0.0372 | -86.1257
-9.5 | -0.8685 | 0.01023 | -0.0366 | -84.8974
-9 | -0.8174 | 0.00984 | -0.0361 | -83.0691
-8.5 | -0.7662 | 0.00943 | -0.0357 | -81.2513
-8 | -0.7147 | 0.00896 | -0.0353 | -79.7656
-7.5 | -0.6611 | 0.00862 | -0.0353 | -76.6937
-6.5 | -0.5516 | 0.00805 | -0.0356 | -68.5217
-6 | -0.4967 | 0.00774 | -0.0357 | -64.1731
-5.5 | -0.4406 | 0.00749 | -0.0361 | -58.8251
-5 | -0.3844 | 0.00725 | -0.0365 | -53.0207
-4.5 | -0.3276 | 0.00703 | -0.037 | -46.6003
-4 | -0.2709 | 0.00679 | -0.0375 | -39.8969
-3.5 | -0.2146 | 0.00645 | -0.0379 | -33.2713
-3 | -0.1591 | 0.00596 | -0.0384 | -26.6946
-2.5 | -0.1036 | 0.00533 | -0.0389 | -19.4371
-1.5 | 0.0094 | 0.0041 | -0.0405 | 2.2927
-1 | 0.0683 | 0.00394 | -0.0414 | 17.335
-0.5 | 0.128 | 0.00392 | -0.0424 | 32.6531
0 | 0.1875 | 0.0039 | -0.0433 | 48.0769
0.5 | 0.247 | 0.00392 | -0.0442 | 63.0102
1 | 0.3063 | 0.00398 | -0.0451 | 76.9598
1.5 | 0.3654 | 0.00404 | -0.046 | 90.4455
2 | 0.4233 | 0.0042 | -0.0466 | 100.7857
2.5 | 0.4766 | 0.00478 | -0.0465 | 99.7071
3 | 0.5265 | 0.00562 | -0.046 | 93.6833
3.5 | 0.5763 | 0.00643 | -0.0454 | 89.6267
4 | 0.6265 | 0.00715 | -0.0448 | 87.6224
4.5 | 0.6772 | 0.0078 | -0.0443 | 86.8205
5 | 0.7301 | 0.00822 | -0.0441 | 88.82
6 | 0.8372 | 0.00889 | -0.0439 | 94.1732
6.5 | 0.8896 | 0.00927 | -0.0436 | 95.9655
7 | 0.9421 | 0.00959 | -0.0433 | 98.2377
7.5 | 0.9925 | 0.01002 | -0.0427 | 99.0519
8 | 1.0422 | 0.01045 | -0.0419 | 99.7321
8.5 | 1.0912 | 0.01085 | -0.0411 | 100.5714
9 | 1.1378 | 0.01133 | -0.0398 | 100.4237
9.5 | 1.1803 | 0.01193 | -0.0378 | 98.9355
10.5 | 1.251 | 0.01302 | -0.0312 | 96.0829
11 | 1.2849 | 0.0137 | -0.0281 | 93.7883
11.5 | 1.3174 | 0.01451 | -0.0249 | 90.7926
12 | 1.3485 | 0.01546 | -0.0218 | 87.2251
12.5 | 1.3748 | 0.01673 | -0.0183 | 82.1757
13 | 1.4048 | 0.01783 | -0.0155 | 78.7886
14 | 1.4615 | 0.02029 | -0.01 | 72.0306
14.5 | 1.4888 | 0.02194 | -0.0078 | 67.8578
15 | 1.514 | 0.02379 | -0.0056 | 63.6402
15.5 | 1.5364 | 0.02594 | -0.0034 | 59.229
16 | 1.5544 | 0.02851 | -0.0013 | 54.5212
16.5 | 1.5729 | 0.03119 | 0.0005 | 50.4296
17 | 1.5937 | 0.03382 | 0.0019 | 47.123
17.5 | 1.6122 | 0.03679 | 0.003 | 43.8217
18 | 1.6277 | 0.04017 | 0.0039 | 40.5203
18.5 | 1.6423 | 0.04381 | 0.0045 | 37.4869
19 | 1.6524 | 0.04807 | 0.0048 | 34.3749
19.5 | 1.6604 | 0.05279 | 0.0046 | 31.4529
20 | 1.6654 | 0.05807 | 0.004 | 28.6792

## 78. Re 5M Mach 0.25 (1)
BIGFOIL.COM POLAR EXPORT
NACA65-215
NACA65-215 |  |  |  | Cl Max: | 1.21 | at alpha= | 10.5 | deg
JavaFoil+Calcfoil stall+Eppler ext transition |  |  |  | L/D Max: | 121.152 | at alpha= | 3.5 | deg
Re: | 5000000 |  |  | Cd Min: | 0.00473 | at alpha= | -1 | deg
Mach: | 0.25 |  |  | Cl=0 at alpha= | -1.7857 | deg
|  |  |  | @ Cl=0.1, Cd= | 0.0047303
|  |  |  | @ Cl=0.4, Cd= | 0.0048959
|  |  |  | @ Cl=0.6, Cd= | 0.0052369
alpha (deg) | Cl | Cd | Cm | Cl/Cd
-16.5 | -0.563 | 0.12977 | -0.008 | -4.339
-16 | -0.604 | 0.12258 | -0.008 | -4.927
-15.5 | -0.641 | 0.11426 | -0.009 | -5.612
-15 | -0.674 | 0.10752 | -0.01 | -6.272
-14.5 | -0.703 | 0.10061 | -0.01 | -6.989
-14 | -0.729 | 0.09214 | -0.012 | -7.908
-13.5 | -0.749 | 0.08506 | -0.013 | -8.802
-13 | -0.766 | 0.07639 | -0.014 | -10.03
-12.5 | -0.879 | 0.02448 | -0.022 | -35.888
-12 | -0.897 | 0.01922 | -0.023 | -46.674
-11.5 | -0.904 | 0.01595 | -0.025 | -56.658
-11 | -0.896 | 0.01452 | -0.026 | -61.715
-10.5 | -0.881 | 0.01339 | -0.027 | -65.753
-10 | -0.858 | 0.01267 | -0.028 | -67.747
-9.5 | -0.83 | 0.01182 | -0.029 | -70.265
-9 | -0.797 | 0.01118 | -0.029 | -71.259
-8.5 | -0.758 | 0.01067 | -0.03 | -71.094
-8 | -0.716 | 0.01016 | -0.031 | -70.398
-7.5 | -0.669 | 0.00974 | -0.032 | -68.721
-7 | -0.62 | 0.00932 | -0.033 | -66.462
-6.5 | -0.567 | 0.00895 | -0.034 | -63.388
-6 | -0.512 | 0.0086 | -0.035 | -59.564
-5.5 | -0.455 | 0.00767 | -0.036 | -59.311
-5 | -0.397 | 0.00819 | -0.037 | -48.495
-4.5 | -0.337 | 0.00794 | -0.038 | -42.407
-4 | -0.276 | 0.00762 | -0.039 | -36.211
-3.5 | -0.214 | 0.0074 | -0.04 | -28.945
-3 | -0.152 | 0.00487 | -0.041 | -31.225
-2.5 | -0.09 | 0.00482 | -0.042 | -18.569
-2 | -0.027 | 0.00478 | -0.043 | -5.636
-1.5 | 0.036 | 0.00478 | -0.044 | 7.52
-1 | 0.099 | 0.00473 | -0.045 | 20.894
-0.5 | 0.162 | 0.00475 | -0.046 | 34.014
0 | 0.225 | 0.00477 | -0.046 | 47.066
0.5 | 0.288 | 0.00481 | -0.047 | 59.811
1 | 0.35 | 0.00488 | -0.048 | 71.819
1.5 | 0.413 | 0.0049 | -0.049 | 84.403
2 | 0.476 | 0.00502 | -0.05 | 94.835
2.5 | 0.536 | 0.0051 | -0.051 | 105.226
3 | 0.598 | 0.00523 | -0.052 | 114.361
3.5 | 0.659 | 0.00544 | -0.053 | 121.152
4 | 0.719 | 0.00906 | -0.053 | 79.287
4.5 | 0.777 | 0.00915 | -0.054 | 84.958
5 | 0.834 | 0.00904 | -0.055 | 92.174
5.5 | 0.888 | 0.00888 | -0.056 | 100.017
6 | 0.939 | 0.0104 | -0.057 | 90.297
6.5 | 0.988 | 0.01083 | -0.057 | 91.27
7 | 1.034 | 0.01131 | -0.058 | 91.438
7.5 | 1.076 | 0.01183 | -0.059 | 90.925
8 | 1.114 | 0.01246 | -0.059 | 89.401
8.5 | 1.147 | 0.01315 | -0.06 | 87.209
9 | 1.175 | 0.01377 | -0.061 | 85.309
9.5 | 1.197 | 0.01456 | -0.061 | 82.215
10 | 1.208 | 0.01537 | -0.062 | 78.607
10.5 | 1.21 | 0.01628 | -0.063 | 74.324
11 | 1.204 | 0.01732 | -0.063 | 69.495
11.5 | 1.188 | 0.01858 | -0.064 | 63.965
12 | 1.163 | 0.02 | -0.064 | 58.129
12.5 | 1.127 | 0.02196 | -0.064 | 51.327
13 | 1.081 | 0.0244 | -0.064 | 44.302
13.5 | 0.991 | 0.03788 | -0.061 | 26.162
14 | 0.839 | 0.09201 | -0.042 | 9.122
14.5 | 0.782 | 0.1037 | -0.038 | 7.539
15 | 0.723 | 0.11479 | -0.035 | 6.301
15.5 | 0.662 | 0.12073 | -0.034 | 5.486

## 79. Re 5M Mach 0.25 (2)
BIGFOIL.COM POLAR EXPORT
NACA65-215
NACA65-215 |  |  |  | Cl Max: | 1.5567 | at alpha= | 18 | deg
XFOIL ncrit=9 |  |  |  | L/D Max: | 103.31 | at alpha= | 2 | deg
Re: | 5000000 |  |  | Cd Min: | 0.12218 | at alpha= | -19.5 | deg
Mach: | 0.25 |  |  | Cl=0 at alpha= | -1.575 | deg
|  |  |  | @ Cl=0.1, Cd= | 0.0039604
|  |  |  | @ Cl=0.4, Cd= | 0.0041373
|  |  |  | @ Cl=0.6, Cd= | 0.0067269
alpha (deg) | Cl | Cd | Cm | Cl/Cd
-19.5 | -1.02 | 0.12218 | -0.0313 | -8.3483
-19 | -1.0966 | 0.10287 | -0.0408 | -10.6601
-18.5 | -1.1508 | 0.08669 | -0.0496 | -13.2749
-18 | -1.211 | 0.07041 | -0.0587 | -17.1993
-17.5 | -1.2482 | 0.05864 | -0.0643 | -21.2858
-17 | -1.2759 | 0.04913 | -0.0677 | -25.9699
-16.5 | -1.3011 | 0.04083 | -0.0693 | -31.8663
-16 | -1.2998 | 0.03566 | -0.0692 | -36.4498
-15.5 | -1.2894 | 0.0316 | -0.0683 | -40.8038
-15 | -1.2816 | 0.02756 | -0.0668 | -46.5022
-14 | -1.2231 | 0.02207 | -0.0654 | -55.4191
-13.5 | -1.1441 | 0.0194 | -0.0735 | -58.9742
-13 | -1.125 | 0.01779 | -0.0689 | -63.2378
-12.5 | -1.0981 | 0.01636 | -0.0651 | -67.121
-12 | -1.066 | 0.01528 | -0.0616 | -69.7644
-11.5 | -1.0336 | 0.01427 | -0.0579 | -72.4317
-11 | -1.0136 | 0.01296 | -0.052 | -78.2099
-10.5 | -0.9844 | 0.01213 | -0.047 | -81.1542
-10 | -0.9403 | 0.01146 | -0.0445 | -82.0506
-9 | -0.8415 | 0.01036 | -0.0412 | -81.2259
-8.5 | -0.789 | 0.0099 | -0.0401 | -79.697
-8 | -0.7361 | 0.00942 | -0.0391 | -78.1423
-7.5 | -0.6823 | 0.00894 | -0.0384 | -76.3199
-7 | -0.6263 | 0.00859 | -0.0381 | -72.9104
-6.5 | -0.5694 | 0.00828 | -0.0379 | -68.7681
-6 | -0.5126 | 0.00793 | -0.0378 | -64.6406
-5.5 | -0.4552 | 0.00764 | -0.0379 | -59.5812
-5 | -0.3966 | 0.0074 | -0.0382 | -53.5946
-4 | -0.2795 | 0.00689 | -0.0388 | -40.566
-3.5 | -0.2211 | 0.00662 | -0.0392 | -33.3988
-2.5 | -0.1072 | 0.00546 | -0.04 | -19.6337
-2 | -0.0504 | 0.00463 | -0.0406 | -10.8855
-1.5 | 0.0089 | 0.00413 | -0.0415 | 2.155
-1 | 0.0697 | 0.00398 | -0.0425 | 17.5126
-0.5 | 0.1315 | 0.00394 | -0.0435 | 33.3756
0 | 0.193 | 0.00394 | -0.0444 | 48.9848
0.5 | 0.2546 | 0.00396 | -0.0454 | 64.2929
1 | 0.3159 | 0.004 | -0.0463 | 78.975
1.5 | 0.3771 | 0.00408 | -0.0472 | 92.4265
2 | 0.437 | 0.00423 | -0.0478 | 103.3097
2.5 | 0.4917 | 0.00483 | -0.0476 | 101.8012
3 | 0.5422 | 0.00573 | -0.0468 | 94.6248
3.5 | 0.5923 | 0.00661 | -0.0459 | 89.6067
4 | 0.643 | 0.00738 | -0.045 | 87.1274
4.5 | 0.6947 | 0.00803 | -0.0442 | 86.5131
5 | 0.7496 | 0.00843 | -0.0438 | 88.9205
5.5 | 0.8047 | 0.00879 | -0.0434 | 91.5472
6 | 0.8591 | 0.00917 | -0.0429 | 93.6859
6.5 | 0.9132 | 0.00954 | -0.0422 | 95.7233
7 | 0.9658 | 0.00995 | -0.0413 | 97.0653
7.5 | 1.0161 | 0.01044 | -0.0399 | 97.3276
8 | 1.0661 | 0.01089 | -0.0384 | 97.8972
8.5 | 1.113 | 0.01141 | -0.0364 | 97.546
9 | 1.148 | 0.01204 | -0.0321 | 95.3488
9.5 | 1.1823 | 0.01276 | -0.0279 | 92.6567
11 | 1.2875 | 0.01544 | -0.0173 | 83.3873
11.5 | 1.3145 | 0.01693 | -0.0132 | 77.6432
12 | 1.3475 | 0.01822 | -0.0101 | 73.9572
12.5 | 1.378 | 0.01972 | -0.0069 | 69.8783
13 | 1.4045 | 0.02137 | -0.0034 | 65.723
13.5 | 1.4313 | 0.02311 | -0.0001 | 61.9342
14 | 1.4578 | 0.0253 | 0.0025 | 57.6206
14.5 | 1.4776 | 0.02807 | 0.0053 | 52.6398
15 | 1.4939 | 0.03129 | 0.0079 | 47.7437
15.5 | 1.5131 | 0.03449 | 0.0098 | 43.8707
16 | 1.5288 | 0.03819 | 0.0115 | 40.0314
16.5 | 1.5408 | 0.04246 | 0.0128 | 36.2883
17 | 1.5501 | 0.04727 | 0.0136 | 32.7925
17.5 | 1.5564 | 0.05268 | 0.0137 | 29.5444
18 | 1.5567 | 0.0591 | 0.0131 | 26.3401
18.5 | 1.5486 | 0.06691 | 0.0113 | 23.1445
19 | 1.5294 | 0.07671 | 0.008 | 19.9374
19.5 | 1.498 | 0.08906 | 0.0024 | 16.8201
20 | 1.4596 | 0.10345 | -0.0056 | 14.1092

## 80. Re 5M Mach 0.50 (1)
BIGFOIL.COM POLAR EXPORT
NACA65-215
NACA65-215 |  |  |  | Cl Max: | 1.191 | at alpha= | 20 | deg
JavaFoil+Calcfoil stall+Eppler ext transition |  |  |  | L/D Max: | 126.255 | at alpha= | 3.5 | deg
Re: | 5000000 |  |  | Cd Min: | 0.00489 | at alpha= | -0.5 | deg
Mach: | 0.5 |  |  | Cl=0 at alpha= | -1.7857 | deg
|  |  |  | @ Cl=0.1, Cd= | 0.0049129
|  |  |  | @ Cl=0.4, Cd= | 0.0050757
|  |  |  | @ Cl=0.6, Cd= | 0.0054031
alpha (deg) | Cl | Cd | Cm | Cl/Cd
-20 | -1.007 | 0.15875 | -0.007 | -6.344
-19.5 | -0.979 | 0.1538 | -0.008 | -6.364
-19 | -0.952 | 0.14877 | -0.008 | -6.398
-18.5 | -0.926 | 0.15115 | -0.009 | -6.128
-18 | -0.899 | 0.14089 | -0.009 | -6.382
-17.5 | -0.87 | 0.13494 | -0.009 | -6.444
-17 | -0.842 | 0.131 | -0.01 | -6.424
-16.5 | -0.814 | 0.12653 | -0.01 | -6.437
-16 | -0.789 | 0.12522 | -0.011 | -6.299
-15.5 | -0.76 | 0.11568 | -0.011 | -6.573
-15 | -0.731 | 0.11377 | -0.011 | -6.429
-14.5 | -0.704 | 0.10722 | -0.012 | -6.569
-14 | -0.677 | 0.1045 | -0.012 | -6.48
-13.5 | -0.65 | 0.09972 | -0.013 | -6.516
-13 | -0.622 | 0.09327 | -0.013 | -6.666
-12.5 | -0.595 | 0.08432 | -0.013 | -7.053
-12 | -0.568 | 0.07858 | -0.014 | -7.228
-11.5 | -0.543 | 0.07066 | -0.016 | -7.69
-11 | -0.511 | 0.08326 | -0.014 | -6.14
-10.5 | -0.484 | 0.07227 | -0.014 | -6.692
-10 | -0.455 | 0.08824 | -0.014 | -5.157
-9.5 | -0.431 | 0.05822 | -0.018 | -7.409
-9 | -0.481 | 0.01481 | -0.032 | -32.453
-8.5 | -0.373 | 0.05858 | -0.015 | -6.362
-8 | -0.643 | 0.01369 | -0.034 | -46.939
-7.5 | -0.667 | 0.01193 | -0.036 | -55.873
-7 | -0.645 | 0.01115 | -0.037 | -57.833
-6.5 | -0.604 | 0.01048 | -0.038 | -57.655
-6 | -0.554 | 0.00987 | -0.039 | -56.06
-5.5 | -0.496 | 0.0094 | -0.04 | -52.717
-5 | -0.434 | 0.00896 | -0.041 | -48.441
-4.5 | -0.37 | 0.00858 | -0.042 | -43.121
-4 | -0.304 | 0.00822 | -0.043 | -37.013
-3.5 | -0.237 | 0.0079 | -0.045 | -30.016
-3 | -0.169 | 0.00764 | -0.046 | -22.1
-2.5 | -0.1 | 0.005 | -0.047 | -20.004
-2 | -0.03 | 0.00496 | -0.048 | -6.06
-1.5 | 0.04 | 0.00493 | -0.049 | 8.141
-1 | 0.11 | 0.00491 | -0.05 | 22.494
-0.5 | 0.181 | 0.00489 | -0.051 | 36.923
0 | 0.251 | 0.00496 | -0.052 | 50.672
0.5 | 0.321 | 0.00498 | -0.053 | 64.484
1 | 0.392 | 0.00507 | -0.054 | 77.288
1.5 | 0.462 | 0.00512 | -0.055 | 90.242
2 | 0.532 | 0.00527 | -0.056 | 101.009
2.5 | 0.599 | 0.0054 | -0.057 | 110.961
3 | 0.667 | 0.00561 | -0.058 | 118.76
3.5 | 0.734 | 0.00581 | -0.059 | 126.255
4 | 0.794 | 0.01007 | -0.059 | 78.791
4.5 | 0.855 | 0.01058 | -0.06 | 80.807
5 | 0.912 | 0.01112 | -0.061 | 81.942
5.5 | 0.963 | 0.01172 | -0.062 | 82.109
6 | 1.006 | 0.01239 | -0.063 | 81.185
6.5 | 1.037 | 0.01317 | -0.063 | 78.692
7 | 1.047 | 0.01425 | -0.064 | 73.478
7.5 | 1.019 | 0.01549 | -0.065 | 65.759
8 | 0.8 | 0.0169 | -0.065 | 47.352
8.5 | 0.568 | 0.05938 | -0.031 | 9.559
9 | 0.718 | 0.01825 | -0.067 | 39.362
9.5 | 0.747 | 0.01989 | -0.067 | 37.587
10 | 0.651 | 0.06676 | -0.036 | 9.758
10.5 | 0.677 | 0.0732 | -0.034 | 9.244
11 | 0.836 | 0.02376 | -0.069 | 35.183
11.5 | 0.733 | 0.07683 | -0.038 | 9.541
12 | 0.759 | 0.08324 | -0.038 | 9.119
12.5 | 0.785 | 0.09313 | -0.037 | 8.431
13 | 0.814 | 0.10114 | -0.04 | 8.044
13.5 | 0.839 | 0.09971 | -0.039 | 8.419
14 | 0.866 | 0.10602 | -0.04 | 8.169
14.5 | 0.895 | 0.11185 | -0.043 | 8.005
15 | 0.923 | 0.12092 | -0.044 | 7.636
15.5 | 0.948 | 0.11901 | -0.043 | 7.963
16 | 0.975 | 0.12228 | -0.045 | 7.975
16.5 | 1.007 | 0.12834 | -0.049 | 7.85
17 | 1.03 | 0.13033 | -0.047 | 7.9
17.5 | 1.056 | 0.13443 | -0.047 | 7.856
18 | 1.084 | 0.14111 | -0.049 | 7.681
18.5 | 1.117 | 0.14533 | -0.052 | 7.685
19 | 1.147 | 0.15085 | -0.054 | 7.602
19.5 | 1.164 | 0.15476 | -0.051 | 7.52
20 | 1.191 | 0.15974 | -0.052 | 7.456

## 81. Re 5M Mach 0.50 (2)
BIGFOIL.COM POLAR EXPORT
NACA65-215
NACA65-215 |  |  |  | Cl Max: | 1.1297 | at alpha= | 9.5 | deg
XFOIL ncrit=9 |  |  |  | L/D Max: | 113.699 | at alpha= | 2 | deg
Re: | 5000000 |  |  | Cd Min: | 0.26785 | at alpha= | 20 | deg
Mach: | 0.5 |  |  | Cl=0 at alpha= | -1.5469 | deg
|  |  |  | @ Cl=0.1, Cd= | 0.0041097
|  |  |  | @ Cl=0.4, Cd= | 0.0042095
|  |  |  | @ Cl=0.6, Cd= | 0.0060939
alpha (deg) | Cl | Cd | Cm | Cl/Cd
-14 | -0.4946 | 0.12714 | -0.0485 | -3.8902
-13.5 | -0.5135 | 0.11409 | -0.0548 | -4.5008
-13 | -0.5323 | 0.10107 | -0.0622 | -5.2666
-12.5 | -0.5612 | 0.08655 | -0.0712 | -6.4841
-12 | -0.5965 | 0.06967 | -0.0823 | -8.5618
-11.5 | -0.6256 | 0.05696 | -0.0912 | -10.9831
-11 | -0.6604 | 0.04647 | -0.0966 | -14.2113
-10.5 | -0.6852 | 0.03869 | -0.0981 | -17.71
-10 | -0.715 | 0.03155 | -0.0969 | -22.6624
-9.5 | -0.7408 | 0.02535 | -0.0928 | -29.2229
-9 | -0.7539 | 0.02011 | -0.0867 | -37.4888
-8.5 | -0.751 | 0.01599 | -0.0796 | -46.9669
-8 | -0.7353 | 0.01334 | -0.0721 | -55.1199
-7.5 | -0.7129 | 0.01164 | -0.0644 | -61.2457
-7 | -0.6856 | 0.01045 | -0.0567 | -65.6077
-6.5 | -0.6329 | 0.00966 | -0.0527 | -65.5176
-6 | -0.574 | 0.00903 | -0.05 | -63.5659
-5.5 | -0.5115 | 0.00856 | -0.0482 | -59.7547
-5 | -0.4483 | 0.00806 | -0.0467 | -55.6203
-4.5 | -0.3825 | 0.00774 | -0.0459 | -49.4186
-4 | -0.3162 | 0.00739 | -0.0455 | -42.7876
-3.5 | -0.2495 | 0.00712 | -0.0453 | -35.0421
-3 | -0.1837 | 0.00674 | -0.0453 | -27.2552
-2.5 | -0.1212 | 0.00602 | -0.0451 | -20.1329
-2 | -0.0599 | 0.00501 | -0.0452 | -11.9561
-1.5 | 0.0062 | 0.00429 | -0.046 | 1.4452
-1 | 0.0758 | 0.00412 | -0.047 | 18.3981
-0.5 | 0.1465 | 0.00409 | -0.0481 | 35.8191
0 | 0.2173 | 0.0041 | -0.0492 | 53
0.5 | 0.2876 | 0.00414 | -0.0503 | 69.4686
1 | 0.3585 | 0.00418 | -0.0514 | 85.7656
1.5 | 0.4289 | 0.00423 | -0.0523 | 101.3948
2 | 0.498 | 0.00438 | -0.0529 | 113.6986
2.5 | 0.5591 | 0.00501 | -0.0521 | 111.5968
3 | 0.6074 | 0.00629 | -0.0493 | 96.566
3.5 | 0.6552 | 0.00745 | -0.0462 | 87.9463
4 | 0.7044 | 0.00838 | -0.0431 | 84.0573
4.5 | 0.7605 | 0.00896 | -0.0408 | 84.8772
5 | 0.8179 | 0.00942 | -0.0385 | 86.8259
5.5 | 0.8681 | 0.00995 | -0.0347 | 87.2462
6 | 0.9119 | 0.01054 | -0.0296 | 86.518
6.5 | 0.9548 | 0.01135 | -0.0246 | 84.1233
7 | 0.9937 | 0.01245 | -0.0193 | 79.8153
7.5 | 1.0341 | 0.0137 | -0.0144 | 75.4818
8.5 | 1.1028 | 0.0173 | -0.0037 | 63.7457
9 | 1.1211 | 0.0202 | 0.0024 | 55.5
9.5 | 1.1297 | 0.02394 | 0.0087 | 47.1888
10 | 1.1269 | 0.02884 | 0.0147 | 39.0742
10.5 | 1.1165 | 0.03502 | 0.0193 | 31.8818
11 | 1.0967 | 0.04264 | 0.0216 | 25.72
11.5 | 1.069 | 0.05184 | 0.0213 | 20.6211
12 | 1.0316 | 0.06331 | 0.0178 | 16.2944
12.5 | 0.9947 | 0.07652 | 0.0111 | 12.9992
13 | 0.9647 | 0.09089 | 0.0018 | 10.6139
13.5 | 0.9356 | 0.1072 | -0.0097 | 8.7276
14 | 0.9113 | 0.12387 | -0.0205 | 7.3569
16 | 0.8671 | 0.17973 | -0.0546 | 4.8245
16.5 | 0.8673 | 0.19333 | -0.063 | 4.4861
17 | 0.8703 | 0.20707 | -0.0711 | 4.2029
17.5 | 0.8852 | 0.21727 | -0.0774 | 4.0742
18 | 0.9028 | 0.22662 | -0.0833 | 3.9838
18.5 | 0.9141 | 0.23887 | -0.0903 | 3.8268
19 | 0.9296 | 0.24978 | -0.0967 | 3.7217
19.5 | 0.9487 | 0.25894 | -0.1026 | 3.6638
20 | 0.9683 | 0.26785 | -0.1084 | 3.6151

## 82. Re 6M Mach 0.00 (1)
BIGFOIL.COM POLAR EXPORT
NACA65-215
NACA65-215 |  |  |  | Cl Max: | 1.276 | at alpha= | 12 | deg
JavaFoil+Calcfoil stall+Eppler ext transition |  |  |  | L/D Max: | 112.931 | at alpha= | 3 | deg
Re: | 6000000 |  |  | Cd Min: | 0.00461 | at alpha= | -1 | deg
Mach: | 0 |  |  | Cl=0 at alpha= | -1.7869 | deg
|  |  |  | @ Cl=0.1, Cd= | 0.004612
|  |  |  | @ Cl=0.4, Cd= | 0.00482
|  |  |  | @ Cl=0.6, Cd= | 0.0053542
alpha (deg) | Cl | Cd | Cm | Cl/Cd
-19 | -0.775 | 0.14294 | -0.007 | -5.421
-18.5 | -0.799 | 0.13414 | -0.007 | -5.955
-18 | -0.819 | 0.12682 | -0.008 | -6.462
-17.5 | -0.838 | 0.11839 | -0.009 | -7.079
-17 | -0.856 | 0.10858 | -0.01 | -7.887
-16.5 | -0.871 | 0.09875 | -0.011 | -8.815
-16 | -0.886 | 0.08706 | -0.012 | -10.178
-15.5 | -0.887 | 0.08544 | -0.012 | -10.384
-15 | -0.971 | 0.03723 | -0.017 | -26.085
-14.5 | -1.003 | 0.02447 | -0.018 | -40.997
-14 | -1.009 | 0.02093 | -0.019 | -48.204
-13.5 | -1.009 | 0.01843 | -0.02 | -54.716
-13 | -1.001 | 0.017 | -0.021 | -58.879
-12.5 | -0.99 | 0.01557 | -0.022 | -63.606
-12 | -0.975 | 0.0143 | -0.023 | -68.22
-11.5 | -0.955 | 0.01324 | -0.024 | -72.147
-11 | -0.931 | 0.01255 | -0.025 | -74.15
-10.5 | -0.902 | 0.01184 | -0.026 | -76.177
-10 | -0.87 | 0.01118 | -0.027 | -77.828
-9.5 | -0.834 | 0.01067 | -0.028 | -78.096
-9 | -0.794 | 0.01015 | -0.029 | -78.214
-8.5 | -0.751 | 0.00977 | -0.03 | -76.877
-8 | -0.706 | 0.00938 | -0.031 | -75.217
-7.5 | -0.657 | 0.00901 | -0.031 | -72.978
-7 | -0.607 | 0.0087 | -0.032 | -69.782
-6.5 | -0.555 | 0.00775 | -0.033 | -71.579
-6 | -0.501 | 0.00826 | -0.034 | -60.658
-5.5 | -0.444 | 0.00803 | -0.035 | -55.225
-5 | -0.385 | 0.00775 | -0.036 | -49.755
-4.5 | -0.327 | 0.00747 | -0.037 | -43.721
-4 | -0.267 | 0.00725 | -0.038 | -36.849
-3.5 | -0.207 | 0.00706 | -0.039 | -29.365
-3 | -0.147 | 0.00477 | -0.04 | -30.855
-2.5 | -0.087 | 0.0047 | -0.041 | -18.459
-2 | -0.026 | 0.00469 | -0.041 | -5.561
-1.5 | 0.035 | 0.00465 | -0.042 | 7.482
-1 | 0.096 | 0.00461 | -0.043 | 20.75
-0.5 | 0.157 | 0.00464 | -0.044 | 33.72
0 | 0.217 | 0.0047 | -0.045 | 46.296
0.5 | 0.278 | 0.00468 | -0.046 | 59.447
1 | 0.339 | 0.00471 | -0.047 | 71.954
1.5 | 0.4 | 0.00482 | -0.048 | 83.082
2 | 0.461 | 0.00491 | -0.048 | 93.912
2.5 | 0.52 | 0.00498 | -0.049 | 104.302
3 | 0.579 | 0.00513 | -0.05 | 112.931
3.5 | 0.638 | 0.00576 | -0.051 | 110.8
4 | 0.697 | 0.00648 | -0.052 | 107.502
4.5 | 0.754 | 0.00895 | -0.053 | 84.337
5 | 0.811 | 0.00928 | -0.053 | 87.353
5.5 | 0.865 | 0.00916 | -0.054 | 94.374
6 | 0.917 | 0.00906 | -0.055 | 101.189
6.5 | 0.967 | 0.00938 | -0.056 | 103.027
7 | 1.014 | 0.01046 | -0.056 | 97.006
7.5 | 1.059 | 0.01086 | -0.057 | 97.559
8 | 1.101 | 0.01135 | -0.058 | 96.996
8.5 | 1.14 | 0.01183 | -0.058 | 96.311
9 | 1.175 | 0.01237 | -0.059 | 94.994
9.5 | 1.207 | 0.01294 | -0.06 | 93.226
10 | 1.231 | 0.01359 | -0.06 | 90.584
10.5 | 1.25 | 0.01431 | -0.061 | 87.344
11 | 1.264 | 0.01503 | -0.061 | 84.111
11.5 | 1.273 | 0.01586 | -0.062 | 80.228
12 | 1.276 | 0.01691 | -0.063 | 75.47
12.5 | 1.274 | 0.01792 | -0.063 | 71.128
13 | 1.269 | 0.01886 | -0.064 | 67.29
13.5 | 1.258 | 0.02018 | -0.064 | 62.335
14 | 1.241 | 0.02181 | -0.064 | 56.911
14.5 | 1.221 | 0.02371 | -0.065 | 51.5
15 | 1.197 | 0.02588 | -0.065 | 46.231
15.5 | 1.165 | 0.02971 | -0.065 | 39.207
16 | 1.136 | 0.03228 | -0.065 | 35.182
16.5 | 1.083 | 0.04367 | -0.063 | 24.806
17 | 0.981 | 0.08665 | -0.054 | 11.323

## 83. Re 6M Mach 0.00 (2)
BIGFOIL.COM POLAR EXPORT
NACA65-215
NACA65-215 |  |  |  | Cl Max: | 1.5493 | at alpha= | 16.2855 | deg
Wind Tunnel (NACA-TR-824) |  |  |  | L/D Max: | 100.526 | at alpha= | 3.1371 | deg
Re: | 6000000 |  |  | Cd Min: | 0.004314 | at alpha= | -0.97219 | deg
Mach: | 0 |  |  | Cl=0 at alpha= | -1.3765 | deg
|  |  |  | @ Cl=0.1, Cd= | 0.0043436
|  |  |  | @ Cl=0.4, Cd= | 0.004687
|  |  |  | @ Cl=0.6, Cd= | 0.0077292
alpha (deg) | Cl | Cd | Cm | Cl/Cd
-17.3476 | -0.61419
-16.1889 | -0.67019 |  | 0.01136
-15.0409 | -1.2104 |  | 0.0064716
-14.1081 | -1.268 | 0.016622 | -0.00062468 | -76.2829
-13.3023 | -1.2298 | 0.016622 | -0.0090724 | -73.9836
-12.1095 | -1.1452 | 0.015086 | -0.014643 | -75.9104
-10.1755 | -0.96639 | 0.01179 | -0.015822 | -81.9673
-8.049 | -0.73977 | 0.0098845 | -0.018298 | -74.8417
-6.0208 | -0.52654 | 0.0082969 | -0.021977 | -63.4626
-5.0552 | -0.41092 | 0.0078496 | -0.024356 | -52.3489
-4.1542 | -0.29205 | 0.0073097 | -0.026499 | -39.9537
-2.9646 | -0.17649 | 0.0064609 | -0.027927 | -27.3158
-2.0001 | -0.056047 | 0.0045875 | -0.029085 | -12.2172
-0.97219 | 0.036336 | 0.0043149 | -0.030319 | 8.4212
0.023847 | 0.16493 | 0.0043773 | -0.031827 | 37.68
1.1477 | 0.29019 | 0.0044967 | -0.034961 | 64.5345
2.0783 | 0.38411 | 0.0046404 | -0.037808 | 82.7742
3.1371 | 0.50433 | 0.005017 | -0.042093 | 100.5258
4.1632 | 0.60312 | 0.0077481 | -0.044388 | 77.8406
5.2212 | 0.71996 | 0.0085151 | -0.043264 | 84.552
6.1186 | 0.81868 | 0.0092962 | -0.042796 | 88.066
8.1042 | 1.0094 | 0.010843 | -0.043829 | 93.097
10.1524 | 1.2099 | 0.013224 | -0.045606 | 91.4886
12.3585 | 1.3839 | 0.017522 | -0.043574 | 78.9786
13.285 | 1.4347 | 0.020067 | -0.042579 | 71.4927
14.275 | 1.4921 | 0.020067 | -0.04217 | 74.3516
15.2965 | 1.5313 | 0.020067 | -0.038424 | 76.309
16.2855 | 1.5493 | 0.020067 | -0.042125 | 77.2024
17.4013 | 1.5195 |  | -0.046484
18.2929 | 1.411 |  | -0.056844
19.3762 | 1.3732

## 84. Re 6M Mach 0.00 (3)
BIGFOIL.COM POLAR EXPORT
NACA65-215
NACA65-215 |  |  |  | Cl Max: | 1.7063 | at alpha= | 20 | deg
XFOIL ncrit=9 |  |  |  | L/D Max: | 105.245 | at alpha= | 8.5 | deg
Re: | 6000000 |  |  | Cd Min: | 0.0507 | at alpha= | 20 | deg
Mach: | 0 |  |  | Cl=0 at alpha= | -1.5928 | deg
|  |  |  | @ Cl=0.1, Cd= | 0.003789
|  |  |  | @ Cl=0.4, Cd= | 0.0040877
|  |  |  | @ Cl=0.6, Cd= | 0.0067076
alpha (deg) | Cl | Cd | Cm | Cl/Cd
-20 | -1.5469 | 0.04183 | -0.055 | -36.9806
-19.5 | -1.5343 | 0.03813 | -0.0553 | -40.2387
-19 | -1.5213 | 0.03465 | -0.0553 | -43.9048
-18.5 | -1.5054 | 0.03157 | -0.055 | -47.6845
-18 | -1.4843 | 0.02908 | -0.0545 | -51.042
-17.5 | -1.4591 | 0.02695 | -0.0539 | -54.141
-17 | -1.4395 | 0.02443 | -0.0529 | -58.9235
-16.5 | -1.4239 | 0.02169 | -0.0513 | -65.6478
-16 | -1.3971 | 0.01988 | -0.05 | -70.2767
-15 | -1.3436 | 0.01712 | -0.0455 | -78.4813
-14.5 | -1.2529 | 0.01575 | -0.0557 | -79.5492
-14 | -1.2194 | 0.01498 | -0.0537 | -81.4019
-13.5 | -1.1914 | 0.01415 | -0.0504 | -84.1979
-13 | -1.1633 | 0.01338 | -0.0468 | -86.9432
-12.5 | -1.1361 | 0.01276 | -0.0426 | -89.0361
-12 | -1.0991 | 0.01226 | -0.0401 | -89.6493
-11.5 | -1.0561 | 0.01176 | -0.0385 | -89.8044
-11 | -1.0149 | 0.01103 | -0.0368 | -92.0127
-10.5 | -0.9684 | 0.01052 | -0.0358 | -92.0532
-10 | -0.9196 | 0.01008 | -0.0351 | -91.2302
-9.5 | -0.8694 | 0.00969 | -0.0347 | -89.7214
-8.5 | -0.7655 | 0.00901 | -0.0344 | -84.9612
-8 | -0.7135 | 0.0086 | -0.0343 | -82.9651
-7.5 | -0.6601 | 0.00827 | -0.0343 | -79.8186
-7 | -0.6054 | 0.00799 | -0.0346 | -75.7697
-6.5 | -0.5504 | 0.00776 | -0.0349 | -70.9278
-6 | -0.4952 | 0.00745 | -0.0352 | -66.4698
-5.5 | -0.4395 | 0.00722 | -0.0356 | -60.8726
-5 | -0.383 | 0.00701 | -0.0361 | -54.6362
-4.5 | -0.3267 | 0.00679 | -0.0366 | -48.1149
-4 | -0.2698 | 0.00657 | -0.0372 | -41.0654
-3.5 | -0.2134 | 0.0063 | -0.0377 | -33.873
-3 | -0.1575 | 0.00586 | -0.0383 | -26.8771
-2 | -0.0461 | 0.00469 | -0.0396 | -9.8294
-1.5 | 0.0105 | 0.0041 | -0.0404 | 2.561
-1 | 0.0688 | 0.00381 | -0.0414 | 18.0577
-0.5 | 0.1281 | 0.00377 | -0.0424 | 33.9788
0 | 0.1873 | 0.00378 | -0.0433 | 49.5503
0.5 | 0.2463 | 0.00382 | -0.0442 | 64.4764
1 | 0.3053 | 0.00384 | -0.0451 | 79.5052
1.5 | 0.3642 | 0.00391 | -0.0459 | 93.1458
2 | 0.4206 | 0.00419 | -0.0464 | 100.3819
3 | 0.5219 | 0.00574 | -0.0456 | 90.9233
3.5 | 0.5732 | 0.0064 | -0.0453 | 89.5625
4.5 | 0.676 | 0.00758 | -0.0447 | 89.1821
5.5 | 0.7833 | 0.00828 | -0.0447 | 94.6014
6 | 0.8368 | 0.00859 | -0.0447 | 97.4156
6.5 | 0.8899 | 0.0089 | -0.0446 | 99.9888
7 | 0.9423 | 0.00923 | -0.0445 | 102.091
7.5 | 0.993 | 0.00965 | -0.044 | 102.9016
8 | 1.044 | 0.00999 | -0.0436 | 104.5045
8.5 | 1.0935 | 0.01039 | -0.043 | 105.2454
9 | 1.1407 | 0.01086 | -0.042 | 105.0368
9.5 | 1.1857 | 0.01138 | -0.0406 | 104.1916
10 | 1.2305 | 0.01182 | -0.0392 | 104.1032
10.5 | 1.2675 | 0.0123 | -0.0363 | 103.0488
11 | 1.2998 | 0.01289 | -0.0327 | 100.8379
11.5 | 1.3304 | 0.01366 | -0.0291 | 97.3939
12 | 1.3613 | 0.0145 | -0.0259 | 93.8828
12.5 | 1.3924 | 0.01541 | -0.023 | 90.3569
13 | 1.4238 | 0.01636 | -0.0203 | 87.0293
13.5 | 1.4537 | 0.01738 | -0.0176 | 83.6421
14.5 | 1.507 | 0.01991 | -0.012 | 75.6906
15 | 1.5323 | 0.02159 | -0.0097 | 70.9727
15.5 | 1.5541 | 0.02359 | -0.0073 | 65.8796
16 | 1.576 | 0.02568 | -0.0052 | 61.3707
16.5 | 1.5991 | 0.02776 | -0.0035 | 57.6045
17 | 1.6209 | 0.03005 | -0.002 | 53.9401
17.5 | 1.6405 | 0.03262 | -0.0006 | 50.2912
18 | 1.6585 | 0.03548 | 0.0005 | 46.7446
18.5 | 1.6752 | 0.03856 | 0.0014 | 43.444
19 | 1.6884 | 0.04214 | 0.0021 | 40.0664
19.5 | 1.699 | 0.04615 | 0.0024 | 36.8147
20 | 1.7063 | 0.0507 | 0.0024 | 33.6548

## 85. Re 6M Mach 0.10 (1)
BIGFOIL.COM POLAR EXPORT
NACA65-215
NACA65-215 |  |  |  | Cl Max: | 1.265 | at alpha= | 12 | deg
JavaFoil+Calcfoil stall+Eppler ext transition |  |  |  | L/D Max: | 113.598 | at alpha= | 3 | deg
Re: | 6000000 |  |  | Cd Min: | 0.00463 | at alpha= | -1.5 | deg
Mach: | 0.1 |  |  | Cl=0 at alpha= | -1.7869 | deg
|  |  |  | @ Cl=0.1, Cd= | 0.0046487
|  |  |  | @ Cl=0.4, Cd= | 0.0047974
|  |  |  | @ Cl=0.6, Cd= | 0.0053305
alpha (deg) | Cl | Cd | Cm | Cl/Cd
-18.5 | -0.754 | 0.13815 | -0.007 | -5.457
-18 | -0.777 | 0.13233 | -0.008 | -5.869
-17.5 | -0.799 | 0.1232 | -0.008 | -6.485
-17 | -0.816 | 0.11883 | -0.009 | -6.864
-16.5 | -0.83 | 0.10995 | -0.01 | -7.549
-16 | -0.842 | 0.10288 | -0.01 | -8.182
-15.5 | -0.852 | 0.09544 | -0.011 | -8.929
-15 | -0.868 | 0.08246 | -0.013 | -10.529
-14.5 | -0.975 | 0.02766 | -0.018 | -35.229
-14 | -0.988 | 0.0224 | -0.019 | -44.103
-13.5 | -0.993 | 0.01921 | -0.02 | -51.694
-13 | -0.99 | 0.01716 | -0.021 | -57.703
-12.5 | -0.98 | 0.01608 | -0.022 | -60.986
-12 | -0.967 | 0.01479 | -0.023 | -65.408
-11.5 | -0.95 | 0.01357 | -0.024 | -70.034
-11 | -0.927 | 0.01278 | -0.025 | -72.587
-10.5 | -0.9 | 0.01204 | -0.026 | -74.788
-10 | -0.869 | 0.01133 | -0.027 | -76.734
-9.5 | -0.834 | 0.01077 | -0.028 | -77.426
-9 | -0.795 | 0.01025 | -0.029 | -77.549
-8.5 | -0.753 | 0.00985 | -0.03 | -76.465
-8 | -0.708 | 0.00945 | -0.031 | -74.893
-7.5 | -0.66 | 0.00907 | -0.032 | -72.732
-7 | -0.609 | 0.00874 | -0.033 | -69.654
-6.5 | -0.557 | 0.00778 | -0.034 | -71.589
-6 | -0.503 | 0.00836 | -0.035 | -60.185
-5.5 | -0.446 | 0.00802 | -0.035 | -55.534
-5 | -0.387 | 0.00774 | -0.036 | -50.042
-4.5 | -0.328 | 0.00753 | -0.037 | -43.585
-4 | -0.269 | 0.00723 | -0.038 | -37.143
-3.5 | -0.208 | 0.00707 | -0.039 | -29.48
-3 | -0.148 | 0.00479 | -0.04 | -30.875
-2.5 | -0.087 | 0.00472 | -0.041 | -18.452
-2 | -0.026 | 0.00468 | -0.042 | -5.599
-1.5 | 0.035 | 0.00463 | -0.043 | 7.545
-1 | 0.096 | 0.00465 | -0.043 | 20.682
-0.5 | 0.157 | 0.00463 | -0.044 | 33.958
0 | 0.219 | 0.00469 | -0.045 | 46.603
0.5 | 0.28 | 0.0047 | -0.046 | 59.536
1 | 0.341 | 0.00472 | -0.047 | 72.266
1.5 | 0.402 | 0.0048 | -0.048 | 83.802
2 | 0.463 | 0.00492 | -0.049 | 94.047
2.5 | 0.522 | 0.00498 | -0.049 | 104.891
3 | 0.582 | 0.00512 | -0.05 | 113.598
3.5 | 0.641 | 0.00581 | -0.051 | 110.4
4 | 0.7 | 0.00649 | -0.052 | 107.788
4.5 | 0.758 | 0.00896 | -0.053 | 84.626
5 | 0.814 | 0.00936 | -0.054 | 86.965
5.5 | 0.868 | 0.00925 | -0.054 | 93.893
6 | 0.921 | 0.00911 | -0.055 | 101.015
6.5 | 0.971 | 0.00894 | -0.056 | 108.587
7 | 1.018 | 0.01055 | -0.057 | 96.44
7.5 | 1.062 | 0.01098 | -0.057 | 96.716
8 | 1.104 | 0.01144 | -0.058 | 96.476
8.5 | 1.142 | 0.012 | -0.059 | 95.128
9 | 1.176 | 0.01249 | -0.059 | 94.194
9.5 | 1.207 | 0.0131 | -0.06 | 92.1
10 | 1.229 | 0.01375 | -0.061 | 89.414
10.5 | 1.247 | 0.0145 | -0.061 | 85.938
11 | 1.258 | 0.01525 | -0.062 | 82.526
11.5 | 1.264 | 0.01613 | -0.062 | 78.362
12 | 1.265 | 0.01711 | -0.063 | 73.933
12.5 | 1.26 | 0.01828 | -0.063 | 68.904
13 | 1.249 | 0.01953 | -0.064 | 63.977
13.5 | 1.234 | 0.02091 | -0.064 | 58.991
14 | 1.214 | 0.02234 | -0.065 | 54.363
14.5 | 1.188 | 0.02475 | -0.065 | 47.984
15 | 1.155 | 0.02803 | -0.065 | 41.216
15.5 | 1.109 | 0.03534 | -0.064 | 31.373
16 | 1.085 | 0.03539 | -0.065 | 30.649
16.5 | 0.95 | 0.09183 | -0.052 | 10.345
17 | 0.9 | 0.11387 | -0.046 | 7.904

## 86. Re 6M Mach 0.10 (2)
BIGFOIL.COM POLAR EXPORT
NACA65-215
NACA65-215 |  |  |  | Cl Max: | 1.6893 | at alpha= | 20 | deg
XFOIL ncrit=9 |  |  |  | L/D Max: | 104.308 | at alpha= | 9 | deg
Re: | 6000000 |  |  | Cd Min: | 0.0553 | at alpha= | 20 | deg
Mach: | 0.1 |  |  | Cl=0 at alpha= | -1.5914 | deg
|  |  |  | @ Cl=0.1, Cd= | 0.0037941
|  |  |  | @ Cl=0.4, Cd= | 0.0040805
|  |  |  | @ Cl=0.6, Cd= | 0.0067156
alpha (deg) | Cl | Cd | Cm | Cl/Cd
-20 | -1.5254 | 0.04648 | -0.0572 | -32.8184
-19.5 | -1.5177 | 0.04202 | -0.0578 | -36.1185
-19 | -1.5075 | 0.03797 | -0.058 | -39.7024
-18.5 | -1.4955 | 0.03431 | -0.0579 | -43.5879
-18 | -1.4773 | 0.03136 | -0.0574 | -47.1078
-17.5 | -1.4531 | 0.02901 | -0.0569 | -50.0896
-17 | -1.4343 | 0.02629 | -0.0559 | -54.5569
-16.5 | -1.4195 | 0.02334 | -0.0544 | -60.8183
-16 | -1.3965 | 0.02112 | -0.053 | -66.1222
-15 | -1.3526 | 0.01793 | -0.0469 | -75.4378
-14.5 | -1.2621 | 0.01638 | -0.0569 | -77.0513
-14 | -1.2183 | 0.01549 | -0.0568 | -78.6507
-13.5 | -1.1907 | 0.01457 | -0.0535 | -81.7227
-13 | -1.1621 | 0.01373 | -0.05 | -84.6395
-12.5 | -1.1331 | 0.01301 | -0.0461 | -87.0945
-12 | -1.1027 | 0.01248 | -0.0421 | -88.3574
-11.5 | -1.0606 | 0.01194 | -0.0403 | -88.8275
-10.5 | -0.9735 | 0.01066 | -0.0371 | -91.3227
-10 | -0.9249 | 0.01019 | -0.0362 | -90.7655
-9.5 | -0.8745 | 0.00978 | -0.0357 | -89.4172
-9 | -0.823 | 0.00942 | -0.0353 | -87.3673
-8.5 | -0.7703 | 0.00907 | -0.0351 | -84.9283
-8 | -0.7176 | 0.00867 | -0.0349 | -82.7682
-7.5 | -0.6641 | 0.00832 | -0.0348 | -79.8197
-7 | -0.6092 | 0.00803 | -0.035 | -75.8655
-6.5 | -0.5537 | 0.00779 | -0.0353 | -71.0783
-6 | -0.4982 | 0.00749 | -0.0356 | -66.5154
-5.5 | -0.4421 | 0.00724 | -0.0359 | -61.0635
-5 | -0.3853 | 0.00704 | -0.0364 | -54.7301
-4.5 | -0.3286 | 0.00681 | -0.0369 | -48.2526
-4 | -0.2714 | 0.00659 | -0.0374 | -41.1836
-3.5 | -0.2146 | 0.00633 | -0.038 | -33.9021
-3 | -0.1584 | 0.00589 | -0.0385 | -26.893
-2.5 | -0.1026 | 0.00537 | -0.039 | -19.1061
-2 | -0.0465 | 0.0047 | -0.0398 | -9.8936
-1.5 | 0.0104 | 0.00411 | -0.0406 | 2.5304
-1 | 0.0691 | 0.00382 | -0.0416 | 18.089
-0.5 | 0.1288 | 0.00377 | -0.0426 | 34.1645
0 | 0.1883 | 0.00378 | -0.0435 | 49.8148
0.5 | 0.2476 | 0.00382 | -0.0444 | 64.8168
1 | 0.3071 | 0.00385 | -0.0453 | 79.7662
1.5 | 0.3663 | 0.00392 | -0.0462 | 93.4439
2 | 0.423 | 0.00419 | -0.0466 | 100.9547
2.5 | 0.4734 | 0.00503 | -0.0461 | 94.1153
3 | 0.5247 | 0.00576 | -0.0458 | 91.0938
3.5 | 0.5761 | 0.00644 | -0.0454 | 89.4565
4.5 | 0.6793 | 0.00763 | -0.0447 | 89.0301
5 | 0.7331 | 0.008 | -0.0446 | 91.6375
5.5 | 0.7873 | 0.00831 | -0.0446 | 94.7413
6 | 0.841 | 0.00864 | -0.0446 | 97.338
6.5 | 0.8945 | 0.00895 | -0.0445 | 99.9441
7 | 0.9471 | 0.0093 | -0.0442 | 101.8387
7.5 | 0.998 | 0.00971 | -0.0436 | 102.7806
8 | 1.0491 | 0.01006 | -0.0431 | 104.2843
9 | 1.1453 | 0.01098 | -0.0411 | 104.3078
9.5 | 1.1905 | 0.01149 | -0.0396 | 103.6118
10 | 1.234 | 0.01195 | -0.0378 | 103.2636
10.5 | 1.2676 | 0.01246 | -0.0341 | 101.7335
11 | 1.3003 | 0.01312 | -0.0305 | 99.1082
11.5 | 1.3301 | 0.01399 | -0.0268 | 95.0751
12 | 1.3614 | 0.01489 | -0.0236 | 91.4305
12.5 | 1.3941 | 0.0158 | -0.0208 | 88.2342
13 | 1.4251 | 0.01684 | -0.018 | 84.6259
13.5 | 1.4547 | 0.01794 | -0.0152 | 81.087
14.5 | 1.5072 | 0.02075 | -0.0095 | 72.6361
15 | 1.5305 | 0.02267 | -0.0069 | 67.5121
15.5 | 1.5517 | 0.02484 | -0.0045 | 62.4678
16 | 1.5762 | 0.02686 | -0.0027 | 58.6821
16.5 | 1.5985 | 0.02914 | -0.0009 | 54.8559
17 | 1.6198 | 0.03162 | 0.0006 | 51.2271
17.5 | 1.6385 | 0.03445 | 0.002 | 47.5617
18 | 1.6547 | 0.03764 | 0.0031 | 43.9612
18.5 | 1.6695 | 0.04112 | 0.0039 | 40.6007
19 | 1.6802 | 0.04519 | 0.0045 | 37.1808
19.5 | 1.6873 | 0.04982 | 0.0046 | 33.8679
20 | 1.6893 | 0.0553 | 0.0043 | 30.5479

## 87. Re 6M Mach 0.25 (1)
BIGFOIL.COM POLAR EXPORT
NACA65-215
NACA65-215 |  |  |  | Cl Max: | 1.212 | at alpha= | 10.5 | deg
JavaFoil+Calcfoil stall+Eppler ext transition |  |  |  | L/D Max: | 114.523 | at alpha= | 3 | deg
Re: | 6000000 |  |  | Cd Min: | 0.00466 | at alpha= | -1 | deg
Mach: | 0.25 |  |  | Cl=0 at alpha= | -1.7857 | deg
|  |  |  | @ Cl=0.1, Cd= | 0.00466
|  |  |  | @ Cl=0.4, Cd= | 0.0048494
|  |  |  | @ Cl=0.6, Cd= | 0.0052456
alpha (deg) | Cl | Cd | Cm | Cl/Cd
-16.5 | -0.563 | 0.12794 | -0.008 | -4.402
-16 | -0.604 | 0.12226 | -0.008 | -4.943
-15.5 | -0.642 | 0.11402 | -0.009 | -5.63
-15 | -0.675 | 0.10582 | -0.01 | -6.38
-14.5 | -0.704 | 0.09915 | -0.011 | -7.099
-14 | -0.731 | 0.08994 | -0.012 | -8.126
-13.5 | -0.753 | 0.08134 | -0.014 | -9.256
-13 | -0.793 | 0.05912 | -0.017 | -13.418
-12.5 | -0.892 | 0.02073 | -0.022 | -43.019
-12 | -0.902 | 0.01782 | -0.023 | -50.64
-11.5 | -0.906 | 0.01526 | -0.025 | -59.345
-11 | -0.898 | 0.01397 | -0.026 | -64.28
-10.5 | -0.882 | 0.01291 | -0.027 | -68.308
-10 | -0.859 | 0.01222 | -0.028 | -70.312
-9.5 | -0.832 | 0.01142 | -0.029 | -72.819
-9 | -0.798 | 0.01081 | -0.03 | -73.837
-8.5 | -0.759 | 0.0103 | -0.03 | -73.716
-8 | -0.717 | 0.00984 | -0.031 | -72.838
-7.5 | -0.67 | 0.00942 | -0.032 | -71.095
-7 | -0.62 | 0.00904 | -0.033 | -68.634
-6.5 | -0.568 | 0.00867 | -0.034 | -65.474
-6 | -0.513 | 0.00835 | -0.035 | -61.414
-5.5 | -0.456 | 0.00777 | -0.036 | -58.659
-5 | -0.397 | 0.00798 | -0.037 | -49.812
-4.5 | -0.337 | 0.00766 | -0.038 | -43.99
-4 | -0.276 | 0.00742 | -0.039 | -37.144
-3.5 | -0.214 | 0.00714 | -0.04 | -29.966
-3 | -0.152 | 0.0048 | -0.041 | -31.659
-2.5 | -0.09 | 0.00479 | -0.042 | -18.696
-2 | -0.027 | 0.00472 | -0.043 | -5.7
-1.5 | 0.036 | 0.00468 | -0.044 | 7.675
-1 | 0.099 | 0.00466 | -0.045 | 21.182
-0.5 | 0.162 | 0.00466 | -0.046 | 34.688
0 | 0.225 | 0.00472 | -0.046 | 47.573
0.5 | 0.288 | 0.00473 | -0.047 | 60.755
1 | 0.35 | 0.00477 | -0.048 | 73.463
1.5 | 0.413 | 0.00487 | -0.049 | 84.911
2 | 0.476 | 0.00495 | -0.05 | 96.203
2.5 | 0.536 | 0.00507 | -0.051 | 105.777
3 | 0.598 | 0.00522 | -0.052 | 114.523
3.5 | 0.659 | 0.006 | -0.053 | 109.858
4 | 0.719 | 0.00878 | -0.053 | 81.823
4.5 | 0.778 | 0.0093 | -0.054 | 83.632
5 | 0.834 | 0.00919 | -0.055 | 90.751
5.5 | 0.888 | 0.00909 | -0.056 | 97.742
6 | 0.94 | 0.00892 | -0.057 | 105.426
6.5 | 0.989 | 0.01049 | -0.057 | 94.289
7 | 1.035 | 0.01098 | -0.058 | 94.298
7.5 | 1.077 | 0.01148 | -0.059 | 93.809
8 | 1.115 | 0.01205 | -0.059 | 92.537
8.5 | 1.148 | 0.01268 | -0.06 | 90.521
9 | 1.177 | 0.01331 | -0.061 | 88.375
9.5 | 1.199 | 0.0141 | -0.061 | 85.06
10 | 1.21 | 0.01484 | -0.062 | 81.544
10.5 | 1.212 | 0.01572 | -0.063 | 77.117
11 | 1.206 | 0.01671 | -0.063 | 72.17
11.5 | 1.19 | 0.01788 | -0.064 | 66.556
12 | 1.165 | 0.01922 | -0.064 | 60.613
12.5 | 1.13 | 0.02101 | -0.064 | 53.769
13 | 1.085 | 0.02313 | -0.065 | 46.924
13.5 | 1.018 | 0.02941 | -0.064 | 34.593
14 | 0.849 | 0.0851 | -0.046 | 9.976
14.5 | 0.784 | 0.10113 | -0.039 | 7.749
15 | 0.724 | 0.11246 | -0.036 | 6.437
15.5 | 0.663 | 0.12005 | -0.035 | 5.522

## 88. Re 6M Mach 0.25 (2)
BIGFOIL.COM POLAR EXPORT
NACA65-215
NACA65-215 |  |  |  | Cl Max: | 1.593 | at alpha= | 17.5 | deg
XFOIL ncrit=9 |  |  |  | L/D Max: | 103.483 | at alpha= | 2 | deg
Re: | 6000000 |  |  | Cd Min: | 0.15239 | at alpha= | -20 | deg
Mach: | 0.25 |  |  | Cl=0 at alpha= | -1.5856 | deg
|  |  |  | @ Cl=0.1, Cd= | 0.0038258
|  |  |  | @ Cl=0.4, Cd= | 0.0040449
|  |  |  | @ Cl=0.6, Cd= | 0.0067054
alpha (deg) | Cl | Cd | Cm | Cl/Cd
-20 | -0.8973 | 0.15239 | -0.0137 | -5.8882
-19.5 | -1.1333 | 0.10588 | -0.0392 | -10.7036
-19 | -1.1813 | 0.09083 | -0.0473 | -13.0056
-18.5 | -1.2409 | 0.07454 | -0.0565 | -16.6474
-18 | -1.2761 | 0.06276 | -0.0624 | -20.333
-17.5 | -1.294 | 0.05399 | -0.0658 | -23.9674
-17 | -1.3124 | 0.04586 | -0.0681 | -28.6175
-16.5 | -1.3218 | 0.0393 | -0.0689 | -33.6336
-16 | -1.32 | 0.03428 | -0.0685 | -38.5064
-15.5 | -1.3328 | 0.02849 | -0.0671 | -46.7813
-14.5 | -1.2979 | 0.02211 | -0.0632 | -58.7019
-14 | -1.2019 | 0.01948 | -0.074 | -61.6992
-13.5 | -1.1775 | 0.01792 | -0.0703 | -65.7087
-13 | -1.1522 | 0.01644 | -0.0663 | -70.0852
-12.5 | -1.1231 | 0.01518 | -0.0625 | -73.9855
-12 | -1.0911 | 0.01416 | -0.0587 | -77.0551
-11.5 | -1.059 | 0.01325 | -0.0546 | -79.9245
-11 | -1.0318 | 0.01247 | -0.0493 | -82.7426
-10.5 | -0.9927 | 0.01176 | -0.0458 | -84.4133
-10 | -0.9498 | 0.01095 | -0.0431 | -86.7397
-9.5 | -0.9006 | 0.01037 | -0.0414 | -86.8467
-9 | -0.8487 | 0.00989 | -0.0402 | -85.814
-8 | -0.7403 | 0.00907 | -0.0386 | -81.6207
-7.5 | -0.6857 | 0.00863 | -0.0379 | -79.4554
-7 | -0.6296 | 0.00826 | -0.0376 | -76.2228
-6.5 | -0.5722 | 0.00796 | -0.0375 | -71.8844
-6 | -0.5144 | 0.00771 | -0.0376 | -66.7185
-5.5 | -0.4567 | 0.00738 | -0.0377 | -61.8835
-5 | -0.3982 | 0.00716 | -0.038 | -55.6145
-4.5 | -0.3393 | 0.00691 | -0.0383 | -49.1027
-4 | -0.2803 | 0.0067 | -0.0388 | -41.8358
-3.5 | -0.2212 | 0.00644 | -0.0393 | -34.3478
-3 | -0.1634 | 0.00603 | -0.0397 | -27.0978
-2.5 | -0.1059 | 0.00546 | -0.0402 | -19.3956
-2 | -0.0484 | 0.00477 | -0.0408 | -10.1468
-1.5 | 0.01 | 0.00414 | -0.0417 | 2.4155
-1 | 0.0708 | 0.00384 | -0.0427 | 18.4375
-0.5 | 0.1323 | 0.00381 | -0.0436 | 34.7244
0 | 0.194 | 0.00381 | -0.0446 | 50.9186
0.5 | 0.2553 | 0.00384 | -0.0456 | 66.4844
1 | 0.3167 | 0.00388 | -0.0465 | 81.6237
1.5 | 0.378 | 0.00394 | -0.0474 | 95.9391
2 | 0.4367 | 0.00422 | -0.0479 | 103.4834
2.5 | 0.4882 | 0.00507 | -0.0472 | 96.2919
3 | 0.5399 | 0.00589 | -0.0465 | 91.6638
3.5 | 0.5922 | 0.0066 | -0.046 | 89.7273
4 | 0.644 | 0.0073 | -0.0452 | 88.2192
4.5 | 0.6975 | 0.00784 | -0.0447 | 88.9668
5 | 0.7533 | 0.00819 | -0.0444 | 91.978
5.5 | 0.8092 | 0.00851 | -0.0442 | 95.0881
6 | 0.864 | 0.00888 | -0.0437 | 97.2973
6.5 | 0.9189 | 0.00922 | -0.0432 | 99.6638
7 | 0.9715 | 0.00966 | -0.0422 | 100.5694
7.5 | 1.0241 | 0.01005 | -0.0413 | 101.9005
8 | 1.0748 | 0.0105 | -0.0399 | 102.3619
8.5 | 1.1223 | 0.01103 | -0.0379 | 101.7498
9 | 1.1636 | 0.0116 | -0.0348 | 100.3103
9.5 | 1.1998 | 0.01216 | -0.0307 | 98.6678
10 | 1.2357 | 0.01286 | -0.0268 | 96.0886
10.5 | 1.2704 | 0.0137 | -0.023 | 92.7299
11 | 1.3008 | 0.01484 | -0.0189 | 87.655
11.5 | 1.3344 | 0.01595 | -0.0155 | 83.6614
12 | 1.3682 | 0.01715 | -0.0123 | 79.7784
12.5 | 1.3994 | 0.01857 | -0.009 | 75.3581
13 | 1.4287 | 0.02015 | -0.0057 | 70.9032
13.5 | 1.4542 | 0.02182 | -0.0021 | 66.6453
14 | 1.4741 | 0.02419 | 0.0015 | 60.9384
14.5 | 1.499 | 0.02655 | 0.0041 | 56.4595
15 | 1.522 | 0.02916 | 0.0066 | 52.1948
15.5 | 1.5426 | 0.03213 | 0.0088 | 48.0112
16 | 1.5613 | 0.03545 | 0.0107 | 44.0423
16.5 | 1.5754 | 0.03935 | 0.0123 | 40.0356
17 | 1.5874 | 0.04371 | 0.0135 | 36.3166
17.5 | 1.593 | 0.04896 | 0.0141 | 32.5368
18 | 1.5846 | 0.05604 | 0.0138 | 28.2762
18.5 | 1.5797 | 0.06324 | 0.0126 | 24.9794
19 | 1.5644 | 0.07225 | 0.01 | 21.6526
19.5 | 1.5519 | 0.08154 | 0.0064 | 19.0324
20 | 1.527 | 0.0932 | 0.0008 | 16.3841

## 89. Re 6M Mach 0.50 (1)
BIGFOIL.COM POLAR EXPORT
NACA65-215
NACA65-215 |  |  |  | Cl Max: | 1.194 | at alpha= | 20 | deg
JavaFoil+Calcfoil stall+Eppler ext transition |  |  |  | L/D Max: | 120.176 | at alpha= | 3 | deg
Re: | 6000000 |  |  | Cd Min: | 0.00481 | at alpha= | -1.5 | deg
Mach: | 0.5 |  |  | Cl=0 at alpha= | -1.7857 | deg
|  |  |  | @ Cl=0.1, Cd= | 0.0048186
|  |  |  | @ Cl=0.4, Cd= | 0.004988
|  |  |  | @ Cl=0.6, Cd= | 0.0053726
alpha (deg) | Cl | Cd | Cm | Cl/Cd
-20 | -1.01 | 0.15425 | -0.007 | -6.545
-19.5 | -0.979 | 0.14996 | -0.008 | -6.53
-19 | -0.952 | 0.14554 | -0.008 | -6.541
-18.5 | -0.927 | 0.1488 | -0.009 | -6.227
-18 | -0.901 | 0.13711 | -0.009 | -6.571
-17.5 | -0.871 | 0.13239 | -0.01 | -6.577
-17 | -0.842 | 0.12873 | -0.01 | -6.541
-16.5 | -0.815 | 0.12444 | -0.01 | -6.548
-16 | -0.79 | 0.12244 | -0.011 | -6.449
-15.5 | -0.761 | 0.11503 | -0.011 | -6.617
-15 | -0.732 | 0.1108 | -0.011 | -6.605
-14.5 | -0.705 | 0.10046 | -0.012 | -7.016
-14 | -0.678 | 0.09315 | -0.012 | -7.277
-13.5 | -0.65 | 0.10005 | -0.013 | -6.496
-13 | -0.622 | 0.09082 | -0.013 | -6.853
-12.5 | -0.596 | 0.08325 | -0.014 | -7.157
-12 | -0.57 | 0.07671 | -0.015 | -7.428
-11.5 | -0.615 | 0.0276 | -0.026 | -22.278
-11 | -0.511 | 0.08284 | -0.014 | -6.172
-10.5 | -0.484 | 0.07131 | -0.015 | -6.784
-10 | -0.455 | 0.08531 | -0.014 | -5.336
-9.5 | -0.485 | 0.02501 | -0.029 | -19.38
-9 | -0.482 | 0.01426 | -0.032 | -33.781
-8.5 | -0.373 | 0.05708 | -0.016 | -6.532
-8 | -0.646 | 0.01303 | -0.035 | -49.567
-7.5 | -0.668 | 0.01153 | -0.036 | -57.906
-7 | -0.645 | 0.01078 | -0.037 | -59.855
-6.5 | -0.605 | 0.01015 | -0.038 | -59.647
-6 | -0.554 | 0.00958 | -0.039 | -57.824
-5.5 | -0.496 | 0.00912 | -0.04 | -54.382
-5 | -0.435 | 0.0087 | -0.041 | -49.961
-4.5 | -0.371 | 0.00832 | -0.042 | -44.52
-4 | -0.305 | 0.00798 | -0.043 | -38.187
-3.5 | -0.237 | 0.00768 | -0.045 | -30.928
-3 | -0.169 | 0.0069 | -0.046 | -24.522
-2.5 | -0.1 | 0.00492 | -0.047 | -20.352
-2 | -0.03 | 0.00487 | -0.048 | -6.173
-1.5 | 0.04 | 0.00481 | -0.049 | 8.34
-1 | 0.11 | 0.00482 | -0.05 | 22.933
-0.5 | 0.181 | 0.00486 | -0.051 | 37.221
0 | 0.251 | 0.00485 | -0.052 | 51.737
0.5 | 0.321 | 0.00492 | -0.053 | 65.289
1 | 0.392 | 0.00498 | -0.054 | 78.662
1.5 | 0.462 | 0.00505 | -0.055 | 91.439
2 | 0.532 | 0.0052 | -0.056 | 102.32
2.5 | 0.599 | 0.00537 | -0.057 | 111.543
3 | 0.667 | 0.00555 | -0.058 | 120.176
3.5 | 0.734 | 0.0067 | -0.059 | 109.521
4 | 0.795 | 0.00978 | -0.059 | 81.29
4.5 | 0.856 | 0.01027 | -0.06 | 83.356
5 | 0.913 | 0.01079 | -0.061 | 84.628
5.5 | 0.964 | 0.01137 | -0.062 | 84.791
6 | 1.007 | 0.01199 | -0.063 | 83.963
6.5 | 1.038 | 0.01274 | -0.063 | 81.462
7 | 1.049 | 0.0138 | -0.064 | 75.983
7.5 | 1.02 | 0.015 | -0.065 | 68.011
8 | 0.801 | 0.01637 | -0.065 | 48.945
8.5 | 0.568 | 0.05846 | -0.031 | 9.713
9 | 0.719 | 0.01768 | -0.067 | 40.703
9.5 | 0.749 | 0.01926 | -0.067 | 38.889
10 | 0.656 | 0.06426 | -0.041 | 10.204
10.5 | 0.677 | 0.0737 | -0.035 | 9.191
11 | 0.839 | 0.02266 | -0.069 | 37.026
11.5 | 0.831 | 0.03473 | -0.066 | 23.919
12 | 0.763 | 0.08103 | -0.041 | 9.411
12.5 | 0.786 | 0.09142 | -0.038 | 8.598
13 | 0.814 | 0.09804 | -0.04 | 8.306
13.5 | 0.84 | 0.09414 | -0.04 | 8.921
14 | 0.867 | 0.10375 | -0.04 | 8.351
14.5 | 0.897 | 0.1093 | -0.044 | 8.204
15 | 0.924 | 0.11936 | -0.045 | 7.745
15.5 | 0.948 | 0.11636 | -0.044 | 8.148
16 | 0.977 | 0.11987 | -0.046 | 8.15
16.5 | 1.01 | 0.12434 | -0.05 | 8.125
17 | 1.03 | 0.12693 | -0.047 | 8.113
17.5 | 1.057 | 0.13258 | -0.048 | 7.97
18 | 1.087 | 0.13588 | -0.05 | 8.002
18.5 | 1.122 | 0.13971 | -0.054 | 8.028
19 | 1.149 | 0.14695 | -0.055 | 7.822
19.5 | 1.164 | 0.15027 | -0.051 | 7.747
20 | 1.194 | 0.15651 | -0.054 | 7.63

## 90. Re 6M Mach 0.50 (2)
BIGFOIL.COM POLAR EXPORT
NACA65-215
NACA65-215 |  |  |  | Cl Max: | 1.1469 | at alpha= | 9.5 | deg
XFOIL ncrit=9 |  |  |  | L/D Max: | 115.347 | at alpha= | 2 | deg
Re: | 6000000 |  |  | Cd Min: | 0.13662 | at alpha= | 14.5 | deg
Mach: | 0.5 |  |  | Cl=0 at alpha= | -1.5595 | deg
|  |  |  | @ Cl=0.1, Cd= | 0.0039703
|  |  |  | @ Cl=0.4, Cd= | 0.0040657
|  |  |  | @ Cl=0.6, Cd= | 0.0063257
alpha (deg) | Cl | Cd | Cm | Cl/Cd
-14 | -0.5104 | 0.1252 | -0.0484 | -4.0767
-13.5 | -0.5261 | 0.11209 | -0.0558 | -4.6935
-13 | -0.545 | 0.0989 | -0.0637 | -5.5106
-12.5 | -0.5734 | 0.08431 | -0.0729 | -6.8011
-12 | -0.6058 | 0.06799 | -0.0839 | -8.9101
-11.5 | -0.6392 | 0.0552 | -0.0927 | -11.5797
-11 | -0.6728 | 0.04515 | -0.0975 | -14.9014
-10.5 | -0.7116 | 0.0364 | -0.0988 | -19.5495
-10 | -0.7408 | 0.02957 | -0.0968 | -25.0524
-9.5 | -0.7636 | 0.02373 | -0.0922 | -32.1787
-9 | -0.7721 | 0.01893 | -0.0858 | -40.7871
-8.5 | -0.7667 | 0.01514 | -0.0784 | -50.6407
-8 | -0.7523 | 0.01261 | -0.0705 | -59.659
-7.5 | -0.7359 | 0.01108 | -0.0614 | -66.417
-7 | -0.6935 | 0.01008 | -0.0557 | -68.7996
-6.5 | -0.6415 | 0.0092 | -0.0516 | -69.7283
-6 | -0.5803 | 0.00865 | -0.0492 | -67.0867
-5.5 | -0.5161 | 0.0082 | -0.0476 | -62.939
-5 | -0.4513 | 0.00779 | -0.0463 | -57.9332
-4.5 | -0.3848 | 0.00745 | -0.0457 | -51.651
-4 | -0.3178 | 0.00717 | -0.0453 | -44.3236
-3.5 | -0.2504 | 0.0069 | -0.0453 | -36.2899
-3 | -0.1837 | 0.00658 | -0.0453 | -27.9179
-2 | -0.057 | 0.0051 | -0.0455 | -11.1765
-1.5 | 0.0077 | 0.00427 | -0.0462 | 1.8033
-1 | 0.077 | 0.00398 | -0.0472 | 19.3467
-0.5 | 0.1479 | 0.00395 | -0.0484 | 37.443
0 | 0.2184 | 0.00395 | -0.0495 | 55.2911
0.5 | 0.2894 | 0.00396 | -0.0506 | 73.0808
1 | 0.3598 | 0.00402 | -0.0517 | 89.5025
1.5 | 0.4302 | 0.0041 | -0.0526 | 104.9268
2 | 0.4983 | 0.00432 | -0.053 | 115.3472
2.5 | 0.5532 | 0.0053 | -0.0514 | 104.3774
3 | 0.6043 | 0.00642 | -0.049 | 94.1277
3.5 | 0.6555 | 0.00739 | -0.0464 | 88.7009
4.5 | 0.767 | 0.00869 | -0.0419 | 88.2624
5 | 0.8262 | 0.00913 | -0.0398 | 90.4929
5.5 | 0.8819 | 0.00962 | -0.037 | 91.6736
6.5 | 0.9671 | 0.01093 | -0.0263 | 88.4812
7 | 1.0104 | 0.01184 | -0.0213 | 85.3378
7.5 | 1.0519 | 0.01297 | -0.0163 | 81.1025
8 | 1.0897 | 0.01444 | -0.0109 | 75.464
8.5 | 1.1196 | 0.01647 | -0.0051 | 67.9781
9 | 1.1397 | 0.01922 | 0.0013 | 59.2976
9.5 | 1.1469 | 0.02294 | 0.0079 | 49.9956
10 | 1.1456 | 0.02763 | 0.0141 | 41.4622
10.5 | 1.1369 | 0.0335 | 0.019 | 33.9373
11 | 1.1135 | 0.04123 | 0.0218 | 27.007
11.5 | 1.0737 | 0.05139 | 0.0216 | 20.8932
12 | 1.0397 | 0.0624 | 0.0184 | 16.6619
12.5 | 1.0045 | 0.07523 | 0.012 | 13.3524
13 | 0.9749 | 0.08933 | 0.003 | 10.9135
13.5 | 0.9472 | 0.10515 | -0.0081 | 9.0081
14 | 0.9273 | 0.12095 | -0.0187 | 7.6668
14.5 | 0.9074 | 0.13662 | -0.0286 | 6.6418

## 91. Re 7M Mach 0.00 (1)
BIGFOIL.COM POLAR EXPORT
NACA65-215
NACA65-215 |  |  |  | Cl Max: | 1.278 | at alpha= | 12 | deg
JavaFoil+Calcfoil stall+Eppler ext transition |  |  |  | L/D Max: | 113.086 | at alpha= | 7 | deg
Re: | 7000000 |  |  | Cd Min: | 0.00458 | at alpha= | -1.5 | deg
Mach: | 0 |  |  | Cl=0 at alpha= | -1.7869 | deg
|  |  |  | @ Cl=0.1, Cd= | 0.00459
|  |  |  | @ Cl=0.4, Cd= | 0.00476
|  |  |  | @ Cl=0.6, Cd= | 0.005693
alpha (deg) | Cl | Cd | Cm | Cl/Cd
-19 | -0.776 | 0.14031 | -0.007 | -5.533
-18.5 | -0.8 | 0.13267 | -0.008 | -6.03
-18 | -0.822 | 0.12344 | -0.008 | -6.658
-17.5 | -0.841 | 0.11453 | -0.009 | -7.347
-17 | -0.86 | 0.10504 | -0.01 | -8.187
-16.5 | -0.882 | 0.08914 | -0.012 | -9.893
-16 | -0.918 | 0.06513 | -0.014 | -14.091
-15.5 | -0.966 | 0.04021 | -0.016 | -24.018
-15 | -0.992 | 0.02908 | -0.017 | -34.121
-14.5 | -1.007 | 0.02327 | -0.018 | -43.252
-14 | -1.012 | 0.01981 | -0.019 | -51.113
-13.5 | -1.011 | 0.01764 | -0.02 | -57.317
-13 | -1.004 | 0.01614 | -0.021 | -62.202
-12.5 | -0.993 | 0.01487 | -0.022 | -66.778
-12 | -0.977 | 0.01383 | -0.023 | -70.608
-11.5 | -0.957 | 0.01283 | -0.024 | -74.579
-11 | -0.932 | 0.01217 | -0.025 | -76.551
-10.5 | -0.903 | 0.0115 | -0.026 | -78.56
-10 | -0.871 | 0.01085 | -0.027 | -80.251
-9.5 | -0.835 | 0.01037 | -0.028 | -80.485
-9 | -0.795 | 0.00987 | -0.029 | -80.54
-8.5 | -0.752 | 0.00952 | -0.03 | -79.022
-8 | -0.706 | 0.00914 | -0.031 | -77.307
-7.5 | -0.658 | 0.00878 | -0.032 | -74.964
-7 | -0.608 | 0.00848 | -0.032 | -71.626
-6.5 | -0.556 | 0.00841 | -0.034 | -66.143
-6 | -0.501 | 0.00808 | -0.034 | -61.978
-5.5 | -0.444 | 0.00776 | -0.035 | -57.128
-5 | -0.385 | 0.00749 | -0.036 | -51.436
-4.5 | -0.327 | 0.0073 | -0.037 | -44.731
-4 | -0.267 | 0.0071 | -0.038 | -37.646
-3.5 | -0.207 | 0.00686 | -0.039 | -30.242
-3 | -0.147 | 0.00512 | -0.04 | -28.752
-2.5 | -0.087 | 0.00469 | -0.041 | -18.516
-2 | -0.026 | 0.00462 | -0.041 | -5.637
-1.5 | 0.035 | 0.00458 | -0.042 | 7.592
-1 | 0.096 | 0.00459 | -0.043 | 20.836
-0.5 | 0.157 | 0.00459 | -0.044 | 34.116
0 | 0.217 | 0.00462 | -0.045 | 47.095
0.5 | 0.278 | 0.00466 | -0.046 | 59.769
1 | 0.339 | 0.00468 | -0.047 | 72.462
1.5 | 0.4 | 0.00476 | -0.048 | 84.116
2 | 0.461 | 0.00485 | -0.048 | 95.109
2.5 | 0.52 | 0.00498 | -0.049 | 104.377
3 | 0.579 | 0.00554 | -0.05 | 104.621
3.5 | 0.638 | 0.00597 | -0.051 | 106.919
4 | 0.697 | 0.0067 | -0.052 | 103.968
4.5 | 0.754 | 0.00872 | -0.053 | 86.49
5 | 0.811 | 0.00904 | -0.053 | 89.684
5.5 | 0.865 | 0.00937 | -0.054 | 92.352
6 | 0.917 | 0.0093 | -0.055 | 98.659
6.5 | 0.967 | 0.00914 | -0.056 | 105.788
7 | 1.015 | 0.00898 | -0.056 | 113.086
7.5 | 1.06 | 0.01059 | -0.057 | 100.083
8 | 1.102 | 0.01105 | -0.058 | 99.759
8.5 | 1.141 | 0.01152 | -0.058 | 99.008
9 | 1.176 | 0.01203 | -0.059 | 97.802
9.5 | 1.208 | 0.0126 | -0.06 | 95.85
10 | 1.232 | 0.01321 | -0.06 | 93.312
10.5 | 1.251 | 0.01389 | -0.061 | 90.052
11 | 1.265 | 0.01459 | -0.062 | 86.742
11.5 | 1.274 | 0.01539 | -0.062 | 82.831
12 | 1.278 | 0.01635 | -0.063 | 78.161
12.5 | 1.276 | 0.01729 | -0.063 | 73.823
13 | 1.271 | 0.01824 | -0.064 | 69.673
13.5 | 1.26 | 0.01948 | -0.064 | 64.661
14 | 1.244 | 0.02104 | -0.064 | 59.106
14.5 | 1.223 | 0.02279 | -0.065 | 53.675
15 | 1.201 | 0.02436 | -0.065 | 49.303
15.5 | 1.165 | 0.02942 | -0.065 | 39.578
16 | 1.14 | 0.03059 | -0.065 | 37.27
16.5 | 1.087 | 0.04177 | -0.064 | 26.023
17 | 1 | 0.07422 | -0.057 | 13.473

## 92. Re 7M Mach 0.00 (2)
BIGFOIL.COM POLAR EXPORT
NACA65-215
NACA65-215 |  |  |  | Cl Max: | 1.7234 | at alpha= | 20 | deg
XFOIL ncrit=9 |  |  |  | L/D Max: | 108.792 | at alpha= | 8.5 | deg
Re: | 7000000 |  |  | Cd Min: | 0.04882 | at alpha= | 20 | deg
Mach: | 0 |  |  | Cl=0 at alpha= | -1.6039 | deg
|  |  |  | @ Cl=0.1, Cd= | 0.0037094
|  |  |  | @ Cl=0.4, Cd= | 0.004138
|  |  |  | @ Cl=0.6, Cd= | 0.0067058
alpha (deg) | Cl | Cd | Cm | Cl/Cd
-20 | -1.5827 | 0.03864 | -0.0544 | -40.9601
-19.5 | -1.5696 | 0.03514 | -0.0544 | -44.667
-19 | -1.5538 | 0.03205 | -0.0541 | -48.4805
-18.5 | -1.5367 | 0.02922 | -0.0535 | -52.5907
-18 | -1.5133 | 0.02696 | -0.0529 | -56.1313
-17.5 | -1.4888 | 0.02485 | -0.0522 | -59.9115
-17 | -1.4634 | 0.02283 | -0.0513 | -64.0999
-16.5 | -1.4348 | 0.02111 | -0.0503 | -67.9678
-16 | -1.4108 | 0.01911 | -0.0488 | -73.8252
-15 | -1.3213 | 0.01612 | -0.0516 | -81.9665
-14.5 | -1.2656 | 0.01506 | -0.0545 | -84.0372
-14 | -1.2375 | 0.01428 | -0.0512 | -86.6597
-13.5 | -1.2087 | 0.01348 | -0.0479 | -89.6662
-13 | -1.1815 | 0.01278 | -0.044 | -92.4491
-12.5 | -1.1516 | 0.01225 | -0.0401 | -94.0082
-12 | -1.1098 | 0.01174 | -0.0384 | -94.5315
-11.5 | -1.0652 | 0.01126 | -0.0372 | -94.6004
-11 | -1.0189 | 0.01079 | -0.0362 | -94.43
-10.5 | -0.9731 | 0.01021 | -0.0351 | -95.3085
-10 | -0.9242 | 0.00976 | -0.0345 | -94.6926
-9.5 | -0.8736 | 0.00937 | -0.0341 | -93.2337
-9 | -0.8217 | 0.00902 | -0.034 | -91.0976
-8.5 | -0.7689 | 0.00871 | -0.0339 | -88.2778
-8 | -0.7155 | 0.0084 | -0.034 | -85.1786
-7.5 | -0.6621 | 0.00803 | -0.0341 | -82.4533
-7 | -0.6075 | 0.00776 | -0.0343 | -78.2861
-5.5 | -0.4405 | 0.00702 | -0.0355 | -62.7493
-5 | -0.384 | 0.00684 | -0.036 | -56.1404
-4.5 | -0.3273 | 0.00661 | -0.0366 | -49.5159
-4 | -0.2705 | 0.00642 | -0.0372 | -42.134
-3.5 | -0.2134 | 0.00617 | -0.0378 | -34.5867
-3 | -0.1573 | 0.00581 | -0.0383 | -27.074
-2.5 | -0.1011 | 0.00533 | -0.039 | -18.9681
-2 | -0.045 | 0.00477 | -0.0397 | -9.434
-1.5 | 0.0118 | 0.00421 | -0.0405 | 2.8029
-1 | 0.0696 | 0.00373 | -0.0415 | 18.6595
-0.5 | 0.1286 | 0.00369 | -0.0425 | 34.8509
0 | 0.1878 | 0.00369 | -0.0434 | 50.8943
0.5 | 0.247 | 0.0037 | -0.0443 | 66.7568
1 | 0.306 | 0.00375 | -0.0452 | 81.6
1.5 | 0.3647 | 0.00382 | -0.0461 | 95.4712
2 | 0.4191 | 0.00431 | -0.0462 | 97.239
2.5 | 0.4692 | 0.00514 | -0.0458 | 91.284
3 | 0.5209 | 0.00582 | -0.0455 | 89.5017
3.5 | 0.5732 | 0.0064 | -0.0454 | 89.5625
4 | 0.6249 | 0.00699 | -0.0451 | 89.3991
4.5 | 0.6779 | 0.00744 | -0.045 | 91.1156
5 | 0.732 | 0.00777 | -0.0451 | 94.2085
5.5 | 0.7863 | 0.00807 | -0.0452 | 97.4349
6 | 0.8398 | 0.00838 | -0.0452 | 100.2148
6.5 | 0.8936 | 0.00867 | -0.0453 | 103.0681
7 | 0.946 | 0.00901 | -0.0451 | 104.9945
7.5 | 0.9977 | 0.00936 | -0.0448 | 106.5919
8 | 1.049 | 0.00971 | -0.0445 | 108.033
8.5 | 1.0988 | 0.0101 | -0.0439 | 108.7921
9 | 1.146 | 0.0106 | -0.0429 | 108.1132
10 | 1.2392 | 0.01145 | -0.0407 | 108.2271
10.5 | 1.2807 | 0.01194 | -0.0387 | 107.2613
11 | 1.3117 | 0.01251 | -0.0347 | 104.8521
11.5 | 1.3416 | 0.01325 | -0.0309 | 101.2528
12 | 1.3744 | 0.01397 | -0.0278 | 98.3822
12.5 | 1.4072 | 0.01475 | -0.025 | 95.4034
13 | 1.4389 | 0.01566 | -0.0223 | 91.8838
14 | 1.4952 | 0.01778 | -0.0164 | 84.0945
15 | 1.5439 | 0.02084 | -0.0108 | 74.0835
15.5 | 1.5687 | 0.02259 | -0.0085 | 69.4422
16 | 1.5947 | 0.02434 | -0.0067 | 65.5177
16.5 | 1.618 | 0.02634 | -0.0048 | 61.4275
17 | 1.6398 | 0.02854 | -0.0032 | 57.4562
17.5 | 1.6601 | 0.03098 | -0.0017 | 53.5862
18 | 1.6784 | 0.03371 | -0.0003 | 49.7894
18.5 | 1.695 | 0.03673 | 0.0007 | 46.1476
19 | 1.707 | 0.0403 | 0.0016 | 42.3573
19.5 | 1.7176 | 0.04422 | 0.0022 | 38.8422
20 | 1.7234 | 0.04882 | 0.0024 | 35.3011

## 93. Re 7M Mach 0.10 (1)
BIGFOIL.COM POLAR EXPORT
NACA65-215
NACA65-215 |  |  |  | Cl Max: | 1.267 | at alpha= | 12 | deg
JavaFoil+Calcfoil stall+Eppler ext transition |  |  |  | L/D Max: | 112.521 | at alpha= | 7 | deg
Re: | 7000000 |  |  | Cd Min: | 0.00458 | at alpha= | -1 | deg
Mach: | 0.1 |  |  | Cl=0 at alpha= | -1.7869 | deg
|  |  |  | @ Cl=0.1, Cd= | 0.0045826
|  |  |  | @ Cl=0.4, Cd= | 0.0047684
|  |  |  | @ Cl=0.6, Cd= | 0.0056712
alpha (deg) | Cl | Cd | Cm | Cl/Cd
-18.5 | -0.755 | 0.13554 | -0.007 | -5.573
-18 | -0.778 | 0.13006 | -0.008 | -5.982
-17.5 | -0.801 | 0.12008 | -0.009 | -6.67
-17 | -0.815 | 0.11899 | -0.009 | -6.851
-16.5 | -0.835 | 0.10486 | -0.01 | -7.963
-16 | -0.847 | 0.09809 | -0.011 | -8.632
-15.5 | -0.863 | 0.08666 | -0.012 | -9.959
-15 | -0.95 | 0.03696 | -0.017 | -25.711
-14.5 | -0.98 | 0.02581 | -0.018 | -37.954
-14 | -0.992 | 0.02095 | -0.019 | -47.364
-13.5 | -0.995 | 0.01855 | -0.02 | -53.633
-13 | -0.992 | 0.01664 | -0.021 | -59.595
-12.5 | -0.983 | 0.01542 | -0.022 | -63.743
-12 | -0.97 | 0.01417 | -0.023 | -68.452
-11.5 | -0.952 | 0.01314 | -0.024 | -72.397
-11 | -0.929 | 0.01239 | -0.025 | -74.93
-10.5 | -0.901 | 0.01169 | -0.026 | -77.14
-10 | -0.87 | 0.011 | -0.027 | -79.135
-9.5 | -0.835 | 0.01048 | -0.028 | -79.707
-9 | -0.796 | 0.00998 | -0.029 | -79.756
-8.5 | -0.754 | 0.00959 | -0.03 | -78.611
-8 | -0.708 | 0.0092 | -0.031 | -76.987
-7.5 | -0.66 | 0.00883 | -0.032 | -74.761
-7 | -0.61 | 0.00853 | -0.033 | -71.507
-6.5 | -0.557 | 0.0076 | -0.034 | -73.385
-6 | -0.503 | 0.00807 | -0.035 | -62.346
-5.5 | -0.446 | 0.00784 | -0.035 | -56.861
-5 | -0.387 | 0.00757 | -0.036 | -51.196
-4.5 | -0.328 | 0.00728 | -0.037 | -45.088
-4 | -0.269 | 0.0071 | -0.038 | -37.837
-3.5 | -0.208 | 0.00691 | -0.039 | -30.155
-3 | -0.148 | 0.0051 | -0.04 | -29.001
-2.5 | -0.087 | 0.00467 | -0.041 | -18.663
-2 | -0.026 | 0.00461 | -0.042 | -5.685
-1.5 | 0.035 | 0.00461 | -0.043 | 7.587
-1 | 0.096 | 0.00458 | -0.043 | 20.983
-0.5 | 0.157 | 0.00462 | -0.044 | 34.036
0 | 0.219 | 0.00461 | -0.045 | 47.422
0.5 | 0.28 | 0.00464 | -0.046 | 60.299
1 | 0.341 | 0.00472 | -0.047 | 72.289
1.5 | 0.402 | 0.00477 | -0.048 | 84.252
2 | 0.463 | 0.00487 | -0.049 | 95.181
2.5 | 0.522 | 0.00497 | -0.049 | 105.043
3 | 0.582 | 0.00554 | -0.05 | 105.029
3.5 | 0.641 | 0.00597 | -0.051 | 107.439
4 | 0.7 | 0.00677 | -0.052 | 103.446
4.5 | 0.758 | 0.00873 | -0.053 | 86.794
5 | 0.814 | 0.00905 | -0.054 | 90.029
5.5 | 0.869 | 0.00899 | -0.054 | 96.734
6 | 0.921 | 0.00937 | -0.055 | 98.289
6.5 | 0.971 | 0.00921 | -0.056 | 105.479
7 | 1.019 | 0.00905 | -0.057 | 112.521
7.5 | 1.063 | 0.01069 | -0.057 | 99.447
8 | 1.105 | 0.01113 | -0.058 | 99.204
8.5 | 1.143 | 0.01167 | -0.059 | 97.873
9 | 1.177 | 0.01216 | -0.059 | 96.806
9.5 | 1.208 | 0.01273 | -0.06 | 94.875
10 | 1.231 | 0.01338 | -0.061 | 91.976
10.5 | 1.248 | 0.01409 | -0.061 | 88.586
11 | 1.26 | 0.0148 | -0.062 | 85.139
11.5 | 1.266 | 0.01565 | -0.062 | 80.911
12 | 1.267 | 0.01655 | -0.063 | 76.527
12.5 | 1.262 | 0.01765 | -0.063 | 71.488
13 | 1.251 | 0.01887 | -0.064 | 66.299
13.5 | 1.236 | 0.0202 | -0.064 | 61.19
14 | 1.217 | 0.02154 | -0.065 | 56.485
14.5 | 1.19 | 0.02374 | -0.065 | 50.146
15 | 1.16 | 0.02645 | -0.065 | 43.84
15.5 | 1.122 | 0.03081 | -0.065 | 36.419
16 | 1.088 | 0.03387 | -0.065 | 32.116
16.5 | 1.001 | 0.06031 | -0.06 | 16.605
17 | 0.907 | 0.1072 | -0.048 | 8.462

## 94. Re 7M Mach 0.10 (2)
BIGFOIL.COM POLAR EXPORT
NACA65-215
NACA65-215 |  |  |  | Cl Max: | 1.7095 | at alpha= | 20 | deg
XFOIL ncrit=9 |  |  |  | L/D Max: | 108.342 | at alpha= | 8.5 | deg
Re: | 7000000 |  |  | Cd Min: | 0.053 | at alpha= | 20 | deg
Mach: | 0.1 |  |  | Cl=0 at alpha= | -1.6026 | deg
|  |  |  | @ Cl=0.1, Cd= | 0.0037147
|  |  |  | @ Cl=0.4, Cd= | 0.0041213
|  |  |  | @ Cl=0.6, Cd= | 0.00669
alpha (deg) | Cl | Cd | Cm | Cl/Cd
-20 | -1.5668 | 0.04264 | -0.057 | -36.7448
-19.5 | -1.5569 | 0.03854 | -0.0573 | -40.397
-19 | -1.545 | 0.03486 | -0.0571 | -44.3201
-18.5 | -1.5295 | 0.03163 | -0.0567 | -48.356
-18 | -1.51 | 0.02893 | -0.056 | -52.195
-17.5 | -1.4864 | 0.02658 | -0.0552 | -55.9217
-17 | -1.4634 | 0.02426 | -0.0542 | -60.3215
-16.5 | -1.4364 | 0.02231 | -0.0531 | -64.3837
-16 | -1.407 | 0.02058 | -0.052 | -68.3673
-15.5 | -1.384 | 0.01846 | -0.0501 | -74.9729
-15 | -1.3318 | 0.01688 | -0.0527 | -78.8981
-14.5 | -1.2648 | 0.01559 | -0.0578 | -81.1289
-14 | -1.2371 | 0.01474 | -0.0544 | -83.9281
-13.5 | -1.2082 | 0.01387 | -0.0511 | -87.1089
-13 | -1.1794 | 0.01309 | -0.0475 | -90.0993
-12.5 | -1.153 | 0.01246 | -0.0429 | -92.5361
-12 | -1.1145 | 0.01194 | -0.0404 | -93.3417
-11.5 | -1.0704 | 0.01143 | -0.0388 | -93.6483
-11 | -1.024 | 0.01096 | -0.0377 | -93.4307
-10.5 | -0.9781 | 0.01036 | -0.0364 | -94.4112
-10 | -0.9296 | 0.00987 | -0.0355 | -94.1844
-9.5 | -0.879 | 0.00946 | -0.035 | -92.9175
-9 | -0.8268 | 0.00909 | -0.0347 | -90.9571
-8.5 | -0.7737 | 0.00876 | -0.0346 | -88.3219
-8 | -0.7198 | 0.00847 | -0.0346 | -84.9823
-7.5 | -0.6661 | 0.00808 | -0.0346 | -82.4381
-6.5 | -0.5555 | 0.00755 | -0.0351 | -73.5762
-6 | -0.4995 | 0.00732 | -0.0354 | -68.2377
-5.5 | -0.4432 | 0.00704 | -0.0358 | -62.9545
-5 | -0.3863 | 0.00686 | -0.0363 | -56.312
-4.5 | -0.3293 | 0.00663 | -0.0368 | -49.6682
-4 | -0.2721 | 0.00644 | -0.0374 | -42.2516
-3.5 | -0.2147 | 0.00619 | -0.038 | -34.685
-3 | -0.1583 | 0.00582 | -0.0385 | -27.1993
-2.5 | -0.1017 | 0.00535 | -0.0392 | -19.0093
-2 | -0.0453 | 0.00479 | -0.0399 | -9.4572
-1.5 | 0.0117 | 0.00421 | -0.0407 | 2.7791
-1 | 0.0699 | 0.00374 | -0.0417 | 18.6898
-0.5 | 0.1293 | 0.00369 | -0.0427 | 35.0407
0 | 0.1888 | 0.00369 | -0.0436 | 51.1653
0.5 | 0.2484 | 0.0037 | -0.0446 | 67.1351
1 | 0.3078 | 0.00376 | -0.0455 | 81.8617
1.5 | 0.3668 | 0.00383 | -0.0463 | 95.7702
2 | 0.4215 | 0.00431 | -0.0465 | 97.7958
3 | 0.5237 | 0.00584 | -0.0457 | 89.6747
3.5 | 0.5762 | 0.00642 | -0.0455 | 89.7508
4 | 0.6282 | 0.00701 | -0.0452 | 89.6148
4.5 | 0.6813 | 0.00748 | -0.045 | 91.0829
5 | 0.7358 | 0.0078 | -0.0451 | 94.3333
5.5 | 0.7904 | 0.0081 | -0.0452 | 97.5802
6 | 0.8442 | 0.00842 | -0.0451 | 100.2613
6.5 | 0.8983 | 0.00871 | -0.0451 | 103.1343
7 | 0.9508 | 0.00907 | -0.0448 | 104.8291
8 | 1.0543 | 0.00978 | -0.044 | 107.8016
8.5 | 1.104 | 0.01019 | -0.0433 | 108.3415
9 | 1.1514 | 0.01069 | -0.0421 | 107.7081
9.5 | 1.1988 | 0.01111 | -0.041 | 107.9028
10 | 1.2439 | 0.01157 | -0.0395 | 107.5108
10.5 | 1.2808 | 0.01207 | -0.0364 | 106.1143
11 | 1.3116 | 0.01273 | -0.0323 | 103.0322
11.5 | 1.343 | 0.01349 | -0.0287 | 99.5552
12 | 1.3763 | 0.01426 | -0.0257 | 96.5147
12.5 | 1.4089 | 0.01513 | -0.0228 | 93.1196
13 | 1.4404 | 0.01611 | -0.0199 | 89.4103
13.5 | 1.4702 | 0.01723 | -0.0171 | 85.3279
14 | 1.4928 | 0.01839 | -0.0131 | 81.1746
15 | 1.5439 | 0.02179 | -0.0081 | 70.8536
15.5 | 1.57 | 0.02356 | -0.006 | 66.6384
16 | 1.5953 | 0.02547 | -0.004 | 62.6345
16.5 | 1.6182 | 0.02763 | -0.0021 | 58.5668
17 | 1.6392 | 0.03005 | -0.0004 | 54.5491
17.5 | 1.6579 | 0.03278 | 0.0011 | 50.5766
18 | 1.6745 | 0.03585 | 0.0024 | 46.7085
18.5 | 1.6884 | 0.03931 | 0.0035 | 42.9509
19 | 1.6979 | 0.04339 | 0.0042 | 39.1311
19.5 | 1.7047 | 0.04795 | 0.0046 | 35.5516
20 | 1.7095 | 0.053 | 0.0044 | 32.2547

## 95. Re 7M Mach 0.25 (1)
BIGFOIL.COM POLAR EXPORT
NACA65-215
NACA65-215 |  |  |  | Cl Max: | 1.214 | at alpha= | 10.5 | deg
JavaFoil+Calcfoil stall+Eppler ext transition |  |  |  | L/D Max: | 106.851 | at alpha= | 2.5 | deg
Re: | 7000000 |  |  | Cd Min: | 0.00461 | at alpha= | -1.5 | deg
Mach: | 0.25 |  |  | Cl=0 at alpha= | -1.7857 | deg
|  |  |  | @ Cl=0.1, Cd= | 0.0046106
|  |  |  | @ Cl=0.4, Cd= | 0.0047976
|  |  |  | @ Cl=0.6, Cd= | 0.005688
alpha (deg) | Cl | Cd | Cm | Cl/Cd
-16.5 | -0.563 | 0.12674 | -0.008 | -4.445
-16 | -0.605 | 0.1203 | -0.009 | -5.026
-15.5 | -0.642 | 0.1126 | -0.009 | -5.704
-15 | -0.676 | 0.1049 | -0.01 | -6.44
-14.5 | -0.705 | 0.09764 | -0.011 | -7.221
-14 | -0.731 | 0.08972 | -0.012 | -8.142
-13.5 | -0.754 | 0.07997 | -0.014 | -9.434
-13 | -0.872 | 0.02476 | -0.021 | -35.217
-12.5 | -0.898 | 0.01888 | -0.022 | -47.587
-12 | -0.905 | 0.01692 | -0.024 | -53.513
-11.5 | -0.908 | 0.01464 | -0.025 | -62.048
-11 | -0.899 | 0.01352 | -0.026 | -66.476
-10.5 | -0.883 | 0.01254 | -0.027 | -70.426
-10 | -0.861 | 0.01186 | -0.028 | -72.534
-9.5 | -0.833 | 0.01109 | -0.029 | -75.107
-9 | -0.799 | 0.01051 | -0.03 | -76.026
-8.5 | -0.76 | 0.01002 | -0.031 | -75.846
-8 | -0.717 | 0.00958 | -0.031 | -74.91
-7.5 | -0.671 | 0.00916 | -0.032 | -73.207
-7 | -0.621 | 0.00882 | -0.033 | -70.433
-6.5 | -0.569 | 0.00846 | -0.034 | -67.215
-6 | -0.514 | 0.00752 | -0.035 | -68.311
-5.5 | -0.457 | 0.00809 | -0.036 | -56.478
-5 | -0.397 | 0.00779 | -0.037 | -51.025
-4.5 | -0.337 | 0.00748 | -0.038 | -45.035
-4 | -0.276 | 0.00718 | -0.039 | -38.388
-3.5 | -0.214 | 0.007 | -0.04 | -30.583
-3 | -0.152 | 0.00518 | -0.041 | -29.337
-2.5 | -0.09 | 0.00472 | -0.042 | -18.979
-2 | -0.027 | 0.00465 | -0.043 | -5.788
-1.5 | 0.036 | 0.00461 | -0.044 | 7.788
-1 | 0.099 | 0.00461 | -0.045 | 21.43
-0.5 | 0.162 | 0.00465 | -0.046 | 34.744
0 | 0.225 | 0.00463 | -0.046 | 48.485
0.5 | 0.288 | 0.00467 | -0.047 | 61.574
1 | 0.35 | 0.00475 | -0.048 | 73.74
1.5 | 0.413 | 0.00481 | -0.049 | 85.938
2 | 0.476 | 0.00492 | -0.05 | 96.67
2.5 | 0.536 | 0.00502 | -0.051 | 106.851
3 | 0.598 | 0.00567 | -0.052 | 105.361
3.5 | 0.659 | 0.00622 | -0.053 | 105.929
4 | 0.719 | 0.00857 | -0.053 | 83.829
4.5 | 0.778 | 0.00906 | -0.054 | 85.906
5 | 0.834 | 0.00896 | -0.055 | 93.099
5.5 | 0.889 | 0.00885 | -0.056 | 100.441
6 | 0.941 | 0.00921 | -0.057 | 102.172
6.5 | 0.99 | 0.01024 | -0.057 | 96.69
7 | 1.036 | 0.01069 | -0.058 | 96.91
7.5 | 1.078 | 0.01117 | -0.059 | 96.551
8 | 1.116 | 0.01172 | -0.06 | 95.266
8.5 | 1.149 | 0.01236 | -0.06 | 93.028
9 | 1.178 | 0.01296 | -0.061 | 90.875
9.5 | 1.2 | 0.0137 | -0.061 | 87.629
10 | 1.211 | 0.01441 | -0.062 | 84.081
10.5 | 1.214 | 0.01525 | -0.063 | 79.567
11 | 1.207 | 0.01622 | -0.063 | 74.437
11.5 | 1.192 | 0.01733 | -0.064 | 68.787
12 | 1.167 | 0.0186 | -0.064 | 62.749
12.5 | 1.132 | 0.02028 | -0.065 | 55.802
13 | 1.088 | 0.02218 | -0.065 | 49.057
13.5 | 1.024 | 0.0274 | -0.064 | 37.368
14 | 0.862 | 0.07649 | -0.05 | 11.268
14.5 | 0.784 | 0.10048 | -0.039 | 7.805
15 | 0.724 | 0.11079 | -0.036 | 6.539
15.5 | 0.663 | 0.11778 | -0.036 | 5.633

## 96. Re 7M Mach 0.25 (2)
BIGFOIL.COM POLAR EXPORT
NACA65-215
NACA65-215 |  |  |  | Cl Max: | 1.6179 | at alpha= | 18 | deg
XFOIL ncrit=9 |  |  |  | L/D Max: | 105.896 | at alpha= | 8 | deg
Re: | 7000000 |  |  | Cd Min: | 0.1072 | at alpha= | -20 | deg
Mach: | 0.25 |  |  | Cl=0 at alpha= | -1.5988 | deg
|  |  |  | @ Cl=0.1, Cd= | 0.0037421
|  |  |  | @ Cl=0.4, Cd= | 0.0040234
|  |  |  | @ Cl=0.6, Cd= | 0.0066786
alpha (deg) | Cl | Cd | Cm | Cl/Cd
-20 | -1.18 | 0.1072 | -0.0389 | -11.0075
-19.5 | -1.2539 | 0.08864 | -0.0494 | -14.146
-19 | -1.2874 | 0.07638 | -0.056 | -16.8552
-18.5 | -1.3294 | 0.06381 | -0.0623 | -20.8337
-18 | -1.3473 | 0.05502 | -0.0658 | -24.4875
-17.5 | -1.3576 | 0.04766 | -0.0678 | -28.4851
-17 | -1.3683 | 0.04087 | -0.0689 | -33.4793
-16.5 | -1.3715 | 0.03528 | -0.0687 | -38.8747
-16 | -1.3674 | 0.03073 | -0.0677 | -44.4972
-15.5 | -1.3429 | 0.02794 | -0.0664 | -48.0637
-14.5 | -1.2788 | 0.02034 | -0.0699 | -62.8712
-14 | -1.2255 | 0.01831 | -0.0721 | -66.9306
-13.5 | -1.2012 | 0.0168 | -0.0681 | -71.5
-13 | -1.1728 | 0.01547 | -0.0642 | -75.8112
-12.5 | -1.142 | 0.01434 | -0.0604 | -79.6374
-12 | -1.1099 | 0.01339 | -0.0564 | -82.8902
-11.5 | -1.0796 | 0.01256 | -0.0517 | -85.9554
-11 | -1.0474 | 0.0119 | -0.047 | -88.0168
-10.5 | -1.0013 | 0.01133 | -0.0446 | -88.376
-10 | -0.9545 | 0.01069 | -0.0425 | -89.2891
-9.5 | -0.9063 | 0.01003 | -0.0406 | -90.3589
-9 | -0.8539 | 0.00955 | -0.0394 | -89.4136
-8.5 | -0.7996 | 0.00913 | -0.0386 | -87.5794
-8 | -0.7443 | 0.00876 | -0.038 | -84.9658
-7.5 | -0.6877 | 0.00843 | -0.0377 | -81.5777
-7 | -0.6319 | 0.00802 | -0.0373 | -78.7905
-6.5 | -0.5744 | 0.00773 | -0.0372 | -74.3079
-6 | -0.5161 | 0.00747 | -0.0374 | -69.0897
-5.5 | -0.458 | 0.00719 | -0.0375 | -63.6996
-5 | -0.3992 | 0.00695 | -0.0378 | -57.4388
-4.5 | -0.3402 | 0.00674 | -0.0382 | -50.4748
-4 | -0.2808 | 0.00653 | -0.0387 | -43.0015
-3.5 | -0.2216 | 0.0063 | -0.0392 | -35.1746
-3 | -0.1631 | 0.00593 | -0.0397 | -27.5042
-1.5 | 0.0115 | 0.00423 | -0.0418 | 2.7187
-1 | 0.0714 | 0.00377 | -0.0428 | 18.939
-0.5 | 0.133 | 0.00371 | -0.0438 | 35.8491
0 | 0.1945 | 0.00372 | -0.0448 | 52.2849
0.5 | 0.2561 | 0.00373 | -0.0457 | 68.6595
1 | 0.3175 | 0.00378 | -0.0467 | 83.9947
1.5 | 0.3787 | 0.00385 | -0.0476 | 98.3636
2 | 0.4352 | 0.00431 | -0.0477 | 100.9745
3 | 0.5392 | 0.00592 | -0.0465 | 91.0811
3.5 | 0.5923 | 0.00659 | -0.046 | 89.8786
4 | 0.6453 | 0.0072 | -0.0455 | 89.625
4.5 | 0.7001 | 0.00766 | -0.0451 | 91.3969
5 | 0.7562 | 0.008 | -0.045 | 94.525
5.5 | 0.8125 | 0.00831 | -0.0448 | 97.7738
6 | 0.8682 | 0.00863 | -0.0444 | 100.6025
6.5 | 0.9232 | 0.00898 | -0.0439 | 102.8062
7 | 0.9767 | 0.00938 | -0.0431 | 104.1258
7.5 | 1.03 | 0.00976 | -0.0423 | 105.5328
8 | 1.0812 | 0.01021 | -0.041 | 105.8962
8.5 | 1.1291 | 0.01076 | -0.039 | 104.9349
9.5 | 1.2139 | 0.01174 | -0.033 | 103.3986
10 | 1.2486 | 0.01241 | -0.0288 | 100.6124
10.5 | 1.2819 | 0.01325 | -0.0246 | 96.7472
11 | 1.315 | 0.01423 | -0.0208 | 92.4104
11.5 | 1.35 | 0.01522 | -0.0174 | 88.6991
12 | 1.3842 | 0.01635 | -0.0141 | 84.6606
12.5 | 1.4155 | 0.01772 | -0.0107 | 79.8815
13 | 1.4456 | 0.01924 | -0.0073 | 75.1351
13.5 | 1.4672 | 0.02131 | -0.0034 | 68.8503
14.5 | 1.5199 | 0.02511 | 0.0029 | 60.5297
15 | 1.5431 | 0.02762 | 0.0055 | 55.8689
15.5 | 1.5655 | 0.03038 | 0.0079 | 51.5306
16 | 1.5851 | 0.03351 | 0.01 | 47.3023
16.5 | 1.6003 | 0.03722 | 0.0119 | 42.9957
17 | 1.6095 | 0.04167 | 0.0133 | 38.6249
17.5 | 1.6128 | 0.04701 | 0.0142 | 34.3076
18 | 1.6179 | 0.05254 | 0.0144 | 30.7937
18.5 | 1.6164 | 0.05912 | 0.0138 | 27.341
19 | 1.606 | 0.06719 | 0.012 | 23.9024
19.5 | 1.597 | 0.07564 | 0.0093 | 21.1132
20 | 1.5761 | 0.08627 | 0.0048 | 18.2694

## 97. Re 7M Mach 0.50 (1)
BIGFOIL.COM POLAR EXPORT
NACA65-215
NACA65-215 |  |  |  | Cl Max: | 1.197 | at alpha= | 20 | deg
JavaFoil+Calcfoil stall+Eppler ext transition |  |  |  | L/D Max: | 112.869 | at alpha= | 2.5 | deg
Re: | 7000000 |  |  | Cd Min: | 0.00476 | at alpha= | -1 | deg
Mach: | 0.5 |  |  | Cl=0 at alpha= | -1.7857 | deg
|  |  |  | @ Cl=0.1, Cd= | 0.0047629
|  |  |  | @ Cl=0.4, Cd= | 0.0049403
|  |  |  | @ Cl=0.6, Cd= | 0.0053237
alpha (deg) | Cl | Cd | Cm | Cl/Cd
-20 | -1.012 | 0.15039 | -0.008 | -6.727
-19.5 | -0.98 | 0.14832 | -0.008 | -6.607
-19 | -0.952 | 0.14227 | -0.008 | -6.693
-18.5 | -0.927 | 0.14753 | -0.009 | -6.282
-18 | -0.902 | 0.13428 | -0.01 | -6.72
-17.5 | -0.872 | 0.12904 | -0.01 | -6.756
-17 | -0.842 | 0.12619 | -0.01 | -6.674
-16.5 | -0.815 | 0.12233 | -0.01 | -6.662
-16 | -0.79 | 0.12064 | -0.011 | -6.55
-15.5 | -0.762 | 0.11274 | -0.012 | -6.759
-15 | -0.733 | 0.10827 | -0.012 | -6.767
-14.5 | -0.707 | 0.09847 | -0.012 | -7.176
-14 | -0.68 | 0.0921 | -0.013 | -7.378
-13.5 | -0.65 | 0.09783 | -0.013 | -6.648
-13 | -0.623 | 0.09034 | -0.013 | -6.893
-12.5 | -0.597 | 0.08186 | -0.015 | -7.292
-12 | -0.574 | 0.07305 | -0.017 | -7.853
-11.5 | -0.632 | 0.02112 | -0.027 | -29.93
-11 | -0.511 | 0.08179 | -0.014 | -6.252
-10.5 | -0.484 | 0.07064 | -0.015 | -6.85
-10 | -0.455 | 0.07086 | -0.014 | -6.426
-9.5 | -0.509 | 0.01624 | -0.031 | -31.325
-9 | -0.483 | 0.01386 | -0.032 | -34.806
-8.5 | -0.373 | 0.0569 | -0.016 | -6.555
-8 | -0.647 | 0.01262 | -0.035 | -51.313
-7.5 | -0.668 | 0.01119 | -0.036 | -59.729
-7 | -0.646 | 0.01049 | -0.037 | -61.617
-6.5 | -0.606 | 0.00987 | -0.038 | -61.367
-6 | -0.555 | 0.00933 | -0.039 | -59.455
-5.5 | -0.497 | 0.00888 | -0.04 | -55.935
-5 | -0.435 | 0.00849 | -0.041 | -51.25
-4.5 | -0.371 | 0.00812 | -0.042 | -45.71
-4 | -0.305 | 0.0078 | -0.044 | -39.128
-3.5 | -0.238 | 0.00694 | -0.045 | -34.242
-3 | -0.17 | 0.00738 | -0.046 | -22.998
-2.5 | -0.1 | 0.00491 | -0.047 | -20.377
-2 | -0.03 | 0.0048 | -0.048 | -6.27
-1.5 | 0.04 | 0.00478 | -0.049 | 8.391
-1 | 0.11 | 0.00476 | -0.05 | 23.208
-0.5 | 0.181 | 0.00476 | -0.051 | 37.93
0 | 0.251 | 0.00484 | -0.052 | 51.918
0.5 | 0.321 | 0.00487 | -0.053 | 65.958
1 | 0.392 | 0.00493 | -0.054 | 79.454
1.5 | 0.462 | 0.00502 | -0.055 | 92.099
2 | 0.532 | 0.00513 | -0.056 | 103.687
2.5 | 0.599 | 0.00531 | -0.057 | 112.869
3 | 0.667 | 0.00624 | -0.058 | 106.891
3.5 | 0.734 | 0.00715 | -0.059 | 102.542
4 | 0.795 | 0.00954 | -0.059 | 83.376
4.5 | 0.857 | 0.01001 | -0.06 | 85.631
5 | 0.914 | 0.01051 | -0.061 | 86.943
5.5 | 0.965 | 0.01107 | -0.062 | 87.187
6 | 1.008 | 0.0117 | -0.063 | 86.163
6.5 | 1.039 | 0.01242 | -0.064 | 83.666
7 | 1.05 | 0.01344 | -0.064 | 78.12
7.5 | 1.021 | 0.01457 | -0.065 | 70.112
8 | 0.802 | 0.01591 | -0.066 | 50.444
8.5 | 0.568 | 0.05741 | -0.032 | 9.899
9 | 0.72 | 0.01714 | -0.067 | 42.018
9.5 | 0.75 | 0.01868 | -0.068 | 40.15
10 | 0.756 | 0.02535 | -0.066 | 29.83
10.5 | 0.678 | 0.07257 | -0.036 | 9.344
11 | 0.841 | 0.022 | -0.069 | 38.214
11.5 | 0.861 | 0.02591 | -0.069 | 33.227
12 | 0.769 | 0.07688 | -0.045 | 10.001
12.5 | 0.787 | 0.0901 | -0.039 | 8.732
13 | 0.815 | 0.09675 | -0.041 | 8.422
13.5 | 0.842 | 0.0925 | -0.042 | 9.102
14 | 0.868 | 0.10186 | -0.041 | 8.519
14.5 | 0.898 | 0.10634 | -0.045 | 8.448
15 | 0.925 | 0.11712 | -0.045 | 7.897
15.5 | 0.948 | 0.11339 | -0.044 | 8.363
16 | 0.981 | 0.11733 | -0.048 | 8.357
16.5 | 1.014 | 0.11987 | -0.052 | 8.46
17 | 1.03 | 0.12562 | -0.047 | 8.2
17.5 | 1.057 | 0.13008 | -0.048 | 8.126
18 | 1.092 | 0.13222 | -0.052 | 8.258
18.5 | 1.129 | 0.13322 | -0.056 | 8.472
19 | 1.153 | 0.143 | -0.056 | 8.063
19.5 | 1.164 | 0.1485 | -0.051 | 7.842
20 | 1.197 | 0.15154 | -0.055 | 7.901

## 98. Re 7M Mach 0.50 (2)
BIGFOIL.COM POLAR EXPORT
NACA65-215
NACA65-215 |  |  |  | Cl Max: | 1.1634 | at alpha= | 9.5 | deg
XFOIL ncrit=9 |  |  |  | L/D Max: | 114.608 | at alpha= | 2 | deg
Re: | 7000000 |  |  | Cd Min: | 0.13336 | at alpha= | 14.5 | deg
Mach: | 0.5 |  |  | Cl=0 at alpha= | -1.5749 | deg
|  |  |  | @ Cl=0.1, Cd= | 0.0038645
|  |  |  | @ Cl=0.4, Cd= | 0.0039387
|  |  |  | @ Cl=0.6, Cd= | 0.0063923
alpha (deg) | Cl | Cd | Cm | Cl/Cd
-14 | -0.5255 | 0.12245 | -0.0497 | -4.2915
-13.5 | -0.5404 | 0.10952 | -0.0574 | -4.9343
-13 | -0.558 | 0.09661 | -0.0653 | -5.7758
-12.5 | -0.5848 | 0.08213 | -0.0745 | -7.1204
-12 | -0.613 | 0.0667 | -0.0852 | -9.1904
-11.5 | -0.6463 | 0.05424 | -0.0936 | -11.9156
-11 | -0.6785 | 0.04451 | -0.0981 | -15.2438
-10.5 | -0.7223 | 0.0355 | -0.0992 | -20.3465
-9.5 | -0.7829 | 0.02243 | -0.0915 | -34.9041
-9 | -0.7887 | 0.01788 | -0.0849 | -44.1107
-8.5 | -0.7817 | 0.01439 | -0.0773 | -54.3224
-8 | -0.7681 | 0.01202 | -0.0689 | -63.9018
-7.5 | -0.7503 | 0.01063 | -0.0596 | -70.5833
-7 | -0.7031 | 0.00966 | -0.0545 | -72.7847
-6.5 | -0.6468 | 0.00891 | -0.051 | -72.5926
-6 | -0.5848 | 0.00835 | -0.0486 | -70.0359
-5.5 | -0.5196 | 0.00793 | -0.0471 | -65.5233
-5 | -0.4532 | 0.00758 | -0.0461 | -59.7889
-4.5 | -0.3866 | 0.00724 | -0.0455 | -53.3978
-4 | -0.3189 | 0.00698 | -0.0452 | -45.6877
-3.5 | -0.2512 | 0.00672 | -0.0452 | -37.381
-3 | -0.184 | 0.00645 | -0.0453 | -28.5271
-2.5 | -0.1188 | 0.00592 | -0.0455 | -20.0676
-2 | -0.0551 | 0.00518 | -0.0457 | -10.6371
-1.5 | 0.0097 | 0.00435 | -0.0464 | 2.2299
-1 | 0.0782 | 0.00388 | -0.0474 | 20.1546
-0.5 | 0.1487 | 0.00383 | -0.0486 | 38.8251
0 | 0.2197 | 0.00382 | -0.0497 | 57.5131
0.5 | 0.2903 | 0.00386 | -0.0508 | 75.2073
1 | 0.361 | 0.0039 | -0.0519 | 92.5641
1.5 | 0.4315 | 0.00397 | -0.0529 | 108.6902
2 | 0.4974 | 0.00434 | -0.053 | 114.6083
2.5 | 0.5499 | 0.00546 | -0.051 | 100.7143
3 | 0.6031 | 0.00645 | -0.0489 | 93.5039
3.5 | 0.6564 | 0.00733 | -0.0466 | 89.5498
4 | 0.7119 | 0.00803 | -0.0444 | 88.655
4.5 | 0.7723 | 0.00848 | -0.0428 | 91.0731
5 | 0.8325 | 0.00889 | -0.0409 | 93.6445
5.5 | 0.8905 | 0.00935 | -0.0383 | 95.2406
6 | 0.9382 | 0.00984 | -0.0337 | 95.3455
6.5 | 0.9805 | 0.01053 | -0.0282 | 93.1149
7 | 1.024 | 0.01137 | -0.023 | 90.0616
7.5 | 1.0662 | 0.01242 | -0.0179 | 85.8454
8 | 1.1012 | 0.01394 | -0.012 | 78.9957
8.5 | 1.1356 | 0.01572 | -0.0064 | 72.2392
9 | 1.1559 | 0.01838 | 0.0002 | 62.889
9.5 | 1.1634 | 0.02201 | 0.007 | 52.8578
10.5 | 1.1517 | 0.03245 | 0.0188 | 35.4915
11 | 1.1191 | 0.04077 | 0.0219 | 27.4491
11.5 | 1.0834 | 0.05047 | 0.0219 | 21.4662
12 | 1.0506 | 0.0612 | 0.019 | 17.1667
12.5 | 1.0165 | 0.0737 | 0.013 | 13.7924
13 | 0.9873 | 0.08747 | 0.0045 | 11.2873
13.5 | 0.9602 | 0.10289 | -0.0063 | 9.3323
14 | 0.9425 | 0.11813 | -0.0166 | 7.9785
14.5 | 0.9244 | 0.13336 | -0.0263 | 6.9316

## 99. Re 8M Mach 0.00 (1)
BIGFOIL.COM POLAR EXPORT
NACA65-215
NACA65-215 |  |  |  | Cl Max: | 1.279 | at alpha= | 12 | deg
JavaFoil+Calcfoil stall+Eppler ext transition |  |  |  | L/D Max: | 109.326 | at alpha= | 7 | deg
Re: | 8000000 |  |  | Cd Min: | 0.00455 | at alpha= | -1 | deg
Mach: | 0 |  |  | Cl=0 at alpha= | -1.7869 | deg
|  |  |  | @ Cl=0.1, Cd= | 0.0045507
|  |  |  | @ Cl=0.4, Cd= | 0.00475
|  |  |  | @ Cl=0.6, Cd= | 0.0058893
alpha (deg) | Cl | Cd | Cm | Cl/Cd
-19 | -0.777 | 0.13791 | -0.007 | -5.637
-18.5 | -0.8 | 0.13216 | -0.008 | -6.054
-18 | -0.821 | 0.12434 | -0.008 | -6.605
-17.5 | -0.845 | 0.11028 | -0.009 | -7.667
-17 | -0.866 | 0.09902 | -0.011 | -8.749
-16.5 | -0.887 | 0.08504 | -0.012 | -10.429
-16 | -0.961 | 0.04173 | -0.015 | -23.029
-15.5 | -0.971 | 0.03752 | -0.016 | -25.888
-15 | -0.999 | 0.02658 | -0.017 | -37.582
-14.5 | -1.012 | 0.02153 | -0.018 | -47.01
-14 | -1.016 | 0.01883 | -0.019 | -53.935
-13.5 | -1.013 | 0.0171 | -0.02 | -59.231
-13 | -1.005 | 0.01587 | -0.021 | -63.318
-12.5 | -0.993 | 0.01461 | -0.022 | -68.008
-12 | -0.978 | 0.01352 | -0.023 | -72.32
-11.5 | -0.958 | 0.01249 | -0.024 | -76.687
-11 | -0.933 | 0.01186 | -0.025 | -78.651
-10.5 | -0.904 | 0.0112 | -0.026 | -80.725
-10 | -0.872 | 0.01059 | -0.027 | -82.315
-9.5 | -0.835 | 0.01013 | -0.028 | -82.478
-9 | -0.796 | 0.00964 | -0.029 | -82.512
-8.5 | -0.753 | 0.00929 | -0.03 | -81.06
-8 | -0.707 | 0.00893 | -0.031 | -79.185
-7.5 | -0.659 | 0.00858 | -0.032 | -76.82
-7 | -0.608 | 0.00767 | -0.033 | -79.378
-6.5 | -0.556 | 0.00815 | -0.034 | -68.243
-6 | -0.501 | 0.0079 | -0.034 | -63.355
-5.5 | -0.444 | 0.0076 | -0.035 | -58.347
-5 | -0.385 | 0.00734 | -0.036 | -52.553
-4.5 | -0.327 | 0.00716 | -0.037 | -45.595
-4 | -0.267 | 0.00691 | -0.038 | -38.689
-3.5 | -0.207 | 0.00673 | -0.039 | -30.843
-3 | -0.147 | 0.00519 | -0.04 | -28.381
-2.5 | -0.087 | 0.00467 | -0.041 | -18.582
-2 | -0.026 | 0.00462 | -0.041 | -5.647
-1.5 | 0.035 | 0.00458 | -0.042 | 7.595
-1 | 0.096 | 0.00455 | -0.043 | 21
-0.5 | 0.157 | 0.00456 | -0.044 | 34.294
0 | 0.217 | 0.00458 | -0.045 | 47.516
0.5 | 0.278 | 0.00462 | -0.046 | 60.214
1 | 0.339 | 0.00467 | -0.047 | 72.615
1.5 | 0.4 | 0.00475 | -0.048 | 84.194
2 | 0.461 | 0.00484 | -0.048 | 95.184
2.5 | 0.52 | 0.00493 | -0.049 | 105.475
3 | 0.579 | 0.00569 | -0.05 | 101.735
3.5 | 0.638 | 0.00625 | -0.051 | 102.185
4 | 0.697 | 0.00812 | -0.052 | 85.809
4.5 | 0.754 | 0.00853 | -0.053 | 88.441
5 | 0.811 | 0.00882 | -0.053 | 91.857
5.5 | 0.865 | 0.00915 | -0.054 | 94.576
6 | 0.917 | 0.00908 | -0.055 | 101.042
6.5 | 0.968 | 0.00894 | -0.056 | 108.272
7 | 1.016 | 0.00929 | -0.056 | 109.326
7.5 | 1.061 | 0.01034 | -0.057 | 102.56
8 | 1.103 | 0.01079 | -0.058 | 102.222
8.5 | 1.142 | 0.01125 | -0.059 | 101.458
9 | 1.177 | 0.01176 | -0.059 | 100.114
9.5 | 1.209 | 0.0123 | -0.06 | 98.34
10 | 1.234 | 0.0129 | -0.06 | 95.598
10.5 | 1.253 | 0.01359 | -0.061 | 92.166
11 | 1.267 | 0.01422 | -0.062 | 89.088
11.5 | 1.276 | 0.01502 | -0.062 | 84.928
12 | 1.279 | 0.01593 | -0.063 | 80.314
12.5 | 1.278 | 0.01683 | -0.063 | 75.931
13 | 1.272 | 0.01782 | -0.064 | 71.391
13.5 | 1.261 | 0.01902 | -0.064 | 66.305
14 | 1.245 | 0.02044 | -0.065 | 60.922
14.5 | 1.225 | 0.02219 | -0.065 | 55.212
15 | 1.203 | 0.02355 | -0.065 | 51.108
15.5 | 1.171 | 0.02733 | -0.065 | 42.847
16 | 1.143 | 0.02955 | -0.065 | 38.666
16.5 | 1.095 | 0.03825 | -0.064 | 28.63
17 | 1.036 | 0.05407 | -0.062 | 19.17

## 100. Re 8M Mach 0.00 (2)
BIGFOIL.COM POLAR EXPORT
NACA65-215
NACA65-215 |  |  |  | Cl Max: | 1.7387 | at alpha= | 20 | deg
XFOIL ncrit=9 |  |  |  | L/D Max: | 112.017 | at alpha= | 9.5 | deg
Re: | 8000000 |  |  | Cd Min: | 0.04718 | at alpha= | 20 | deg
Mach: | 0 |  |  | Cl=0 at alpha= | -1.6145 | deg
|  |  |  | @ Cl=0.1, Cd= | 0.0036643
|  |  |  | @ Cl=0.4, Cd= | 0.0042648
|  |  |  | @ Cl=0.6, Cd= | 0.0066366
alpha (deg) | Cl | Cd | Cm | Cl/Cd
-20 | -1.6095 | 0.03635 | -0.0537 | -44.2779
-19.5 | -1.5952 | 0.03309 | -0.0535 | -48.2079
-19 | -1.5784 | 0.03019 | -0.053 | -52.2822
-18.5 | -1.5594 | 0.02757 | -0.0523 | -56.5615
-18 | -1.5355 | 0.02541 | -0.0516 | -60.429
-17.5 | -1.5098 | 0.02341 | -0.0508 | -64.4938
-17 | -1.4828 | 0.02157 | -0.0498 | -68.7436
-16.5 | -1.4532 | 0.01995 | -0.0488 | -72.8421
-15.5 | -1.3912 | 0.01692 | -0.0465 | -82.2222
-15 | -1.3013 | 0.01544 | -0.0568 | -84.2811
-14.5 | -1.2799 | 0.01455 | -0.0525 | -87.9656
-14 | -1.2509 | 0.01376 | -0.0494 | -90.9084
-13.5 | -1.2227 | 0.01299 | -0.0459 | -94.1263
-13 | -1.1974 | 0.01236 | -0.0413 | -96.877
-12.5 | -1.1605 | 0.01184 | -0.0388 | -98.0152
-12 | -1.1174 | 0.01135 | -0.0373 | -98.4493
-11.5 | -1.0718 | 0.01089 | -0.0362 | -98.4206
-11 | -1.0243 | 0.01047 | -0.0354 | -97.8319
-10.5 | -0.9764 | 0.01 | -0.0346 | -97.64
-10 | -0.9275 | 0.00952 | -0.034 | -97.4265
-9.5 | -0.8767 | 0.00912 | -0.0337 | -96.1294
-8.5 | -0.7715 | 0.00847 | -0.0336 | -91.0862
-8 | -0.7175 | 0.00819 | -0.0337 | -87.6068
-7.5 | -0.6636 | 0.00786 | -0.0338 | -84.4275
-7 | -0.609 | 0.00757 | -0.0341 | -80.4491
-6.5 | -0.5535 | 0.00734 | -0.0345 | -75.4087
-6 | -0.4973 | 0.00712 | -0.035 | -69.8455
-5.5 | -0.4415 | 0.00687 | -0.0354 | -64.2649
-5 | -0.3847 | 0.00667 | -0.036 | -57.6762
-4.5 | -0.328 | 0.00648 | -0.0365 | -50.6173
-4 | -0.2707 | 0.00628 | -0.0372 | -43.1051
-3.5 | -0.2136 | 0.00607 | -0.0378 | -35.1895
-3 | -0.157 | 0.00573 | -0.0384 | -27.3997
-2.5 | -0.1005 | 0.00532 | -0.039 | -18.891
-2 | -0.0441 | 0.00484 | -0.0397 | -9.1116
-1.5 | 0.0131 | 0.00434 | -0.0406 | 3.0184
-1 | 0.07 | 0.00372 | -0.0416 | 18.8172
-0.5 | 0.1292 | 0.00361 | -0.0426 | 35.7895
0 | 0.1883 | 0.00362 | -0.0435 | 52.0166
0.5 | 0.2473 | 0.00366 | -0.0444 | 67.5683
1 | 0.3063 | 0.00369 | -0.0453 | 83.0081
1.5 | 0.3648 | 0.00379 | -0.0461 | 96.2533
2 | 0.4167 | 0.00449 | -0.0459 | 92.8062
2.5 | 0.4683 | 0.00523 | -0.0457 | 89.5411
3 | 0.5207 | 0.00583 | -0.0456 | 89.3139
3.5 | 0.5737 | 0.00636 | -0.0455 | 90.2044
4 | 0.626 | 0.00691 | -0.0453 | 90.5933
4.5 | 0.6795 | 0.00732 | -0.0453 | 92.8279
5 | 0.7341 | 0.00761 | -0.0455 | 96.4652
5.5 | 0.7887 | 0.00789 | -0.0456 | 99.962
6 | 0.8426 | 0.0082 | -0.0457 | 102.7561
6.5 | 0.8965 | 0.00847 | -0.0458 | 105.8442
7 | 0.949 | 0.00882 | -0.0456 | 107.5964
7.5 | 1.0014 | 0.00914 | -0.0455 | 109.5624
8 | 1.053 | 0.00947 | -0.0452 | 111.1932
8.5 | 1.1028 | 0.00989 | -0.0446 | 111.5066
9 | 1.1515 | 0.01031 | -0.0438 | 111.6877
9.5 | 1.1997 | 0.01071 | -0.043 | 112.0168
10 | 1.2457 | 0.01115 | -0.0418 | 111.722
10.5 | 1.2889 | 0.01166 | -0.0401 | 110.5403
11 | 1.3212 | 0.01223 | -0.0364 | 108.0294
11.5 | 1.3536 | 0.01283 | -0.0328 | 105.5027
12 | 1.3864 | 0.0135 | -0.0297 | 102.6963
12.5 | 1.4193 | 0.01425 | -0.0268 | 99.6
13 | 1.4506 | 0.01512 | -0.0239 | 95.9392
13.5 | 1.4805 | 0.01614 | -0.0211 | 91.7286
14 | 1.5081 | 0.01731 | -0.0181 | 87.1231
14.5 | 1.5306 | 0.01851 | -0.0145 | 82.6904
15 | 1.5568 | 0.02004 | -0.012 | 77.6846
15.5 | 1.5834 | 0.02163 | -0.0099 | 73.2039
16 | 1.6092 | 0.02332 | -0.0079 | 69.0051
16.5 | 1.6331 | 0.02524 | -0.006 | 64.7029
17 | 1.6554 | 0.02734 | -0.0042 | 60.5486
17.5 | 1.6759 | 0.0297 | -0.0025 | 56.4276
18 | 1.6929 | 0.03246 | -0.001 | 52.1534
18.5 | 1.7086 | 0.03548 | 0.0002 | 48.1567
19 | 1.7214 | 0.03891 | 0.0013 | 44.2406
19.5 | 1.7309 | 0.04286 | 0.002 | 40.385
20 | 1.7387 | 0.04718 | 0.0023 | 36.8525

## 101. Re 8M Mach 0.10 (1)
BIGFOIL.COM POLAR EXPORT
NACA65-215
NACA65-215 |  |  |  | Cl Max: | 1.268 | at alpha= | 12 | deg
JavaFoil+Calcfoil stall+Eppler ext transition |  |  |  | L/D Max: | 115.233 | at alpha= | 7 | deg
Re: | 8000000 |  |  | Cd Min: | 0.00456 | at alpha= | -1.5 | deg
Mach: | 0.1 |  |  | Cl=0 at alpha= | -1.7869 | deg
|  |  |  | @ Cl=0.1, Cd= | 0.004588
|  |  |  | @ Cl=0.4, Cd= | 0.0047474
|  |  |  | @ Cl=0.6, Cd= | 0.0058886
alpha (deg) | Cl | Cd | Cm | Cl/Cd
-18.5 | -0.756 | 0.13461 | -0.007 | -5.614
-18 | -0.78 | 0.12752 | -0.008 | -6.114
-17.5 | -0.802 | 0.1188 | -0.009 | -6.751
-17 | -0.817 | 0.11712 | -0.009 | -6.972
-16.5 | -0.841 | 0.0994 | -0.011 | -8.456
-16 | -0.863 | 0.08435 | -0.012 | -10.237
-15.5 | -0.879 | 0.0751 | -0.013 | -11.699
-15 | -0.964 | 0.03132 | -0.017 | -30.775
-14.5 | -0.987 | 0.02326 | -0.018 | -42.45
-14 | -0.995 | 0.0201 | -0.019 | -49.494
-13.5 | -0.998 | 0.01771 | -0.02 | -56.327
-13 | -0.994 | 0.01609 | -0.021 | -61.745
-12.5 | -0.984 | 0.01495 | -0.022 | -65.855
-12 | -0.971 | 0.01378 | -0.023 | -70.457
-11.5 | -0.953 | 0.01274 | -0.024 | -74.791
-11 | -0.93 | 0.01206 | -0.025 | -77.081
-10.5 | -0.902 | 0.01139 | -0.026 | -79.267
-10 | -0.871 | 0.01073 | -0.027 | -81.183
-9.5 | -0.836 | 0.01022 | -0.028 | -81.805
-9 | -0.797 | 0.00975 | -0.029 | -81.715
-8.5 | -0.754 | 0.00937 | -0.03 | -80.525
-8 | -0.709 | 0.009 | -0.031 | -78.751
-7.5 | -0.661 | 0.00863 | -0.032 | -76.626
-7 | -0.611 | 0.00772 | -0.033 | -79.135
-6.5 | -0.559 | 0.00824 | -0.034 | -67.832
-6 | -0.503 | 0.00789 | -0.035 | -63.737
-5.5 | -0.446 | 0.00767 | -0.035 | -58.115
-5 | -0.387 | 0.00742 | -0.036 | -52.177
-4.5 | -0.328 | 0.00716 | -0.037 | -45.833
-4 | -0.269 | 0.00696 | -0.038 | -38.584
-3.5 | -0.208 | 0.00678 | -0.039 | -30.762
-3 | -0.148 | 0.00523 | -0.04 | -28.266
-2.5 | -0.087 | 0.00465 | -0.041 | -18.734
-2 | -0.026 | 0.0046 | -0.042 | -5.694
-1.5 | 0.035 | 0.00456 | -0.043 | 7.66
-1 | 0.096 | 0.00459 | -0.043 | 20.942
-0.5 | 0.157 | 0.00456 | -0.044 | 34.535
0 | 0.219 | 0.0046 | -0.045 | 47.492
0.5 | 0.28 | 0.00462 | -0.046 | 60.52
1 | 0.341 | 0.00467 | -0.047 | 72.947
1.5 | 0.402 | 0.00475 | -0.048 | 84.56
2 | 0.463 | 0.00486 | -0.049 | 95.321
2.5 | 0.522 | 0.00498 | -0.049 | 104.759
3 | 0.582 | 0.00573 | -0.05 | 101.586
3.5 | 0.641 | 0.00625 | -0.051 | 102.583
4 | 0.7 | 0.00819 | -0.052 | 85.492
4.5 | 0.758 | 0.00854 | -0.053 | 88.767
5 | 0.814 | 0.00886 | -0.054 | 91.922
5.5 | 0.869 | 0.00924 | -0.054 | 94.047
6 | 0.921 | 0.00914 | -0.055 | 100.753
6.5 | 0.972 | 0.00899 | -0.056 | 108.021
7 | 1.019 | 0.00885 | -0.057 | 115.233
7.5 | 1.064 | 0.01044 | -0.057 | 101.911
8 | 1.105 | 0.0109 | -0.058 | 101.449
8.5 | 1.144 | 0.01142 | -0.059 | 100.14
9 | 1.179 | 0.01187 | -0.059 | 99.293
9.5 | 1.209 | 0.01242 | -0.06 | 97.359
10 | 1.232 | 0.01305 | -0.061 | 94.369
10.5 | 1.249 | 0.01376 | -0.061 | 90.766
11 | 1.261 | 0.01444 | -0.062 | 87.351
11.5 | 1.267 | 0.01526 | -0.062 | 83.057
12 | 1.268 | 0.01612 | -0.063 | 78.639
12.5 | 1.263 | 0.01716 | -0.064 | 73.625
13 | 1.253 | 0.01831 | -0.064 | 68.438
13.5 | 1.238 | 0.01964 | -0.064 | 63.007
14 | 1.218 | 0.021 | -0.065 | 57.996
14.5 | 1.192 | 0.02321 | -0.065 | 51.355
15 | 1.163 | 0.02543 | -0.065 | 45.714
15.5 | 1.12 | 0.03107 | -0.065 | 36.053
16 | 1.09 | 0.03286 | -0.065 | 33.164
16.5 | 1.006 | 0.05741 | -0.06 | 17.529
17 | 0.905 | 0.10908 | -0.047 | 8.293

## 102. Re 8M Mach 0.10 (2)
BIGFOIL.COM POLAR EXPORT
NACA65-215
NACA65-215 |  |  |  | Cl Max: | 1.7326 | at alpha= | 20 | deg
XFOIL ncrit=9 |  |  |  | L/D Max: | 111.489 | at alpha= | 9.5 | deg
Re: | 8000000 |  |  | Cd Min: | 0.05045 | at alpha= | 20 | deg
Mach: | 0.1 |  |  | Cl=0 at alpha= | -1.6147 | deg
|  |  |  | @ Cl=0.1, Cd= | 0.0036701
|  |  |  | @ Cl=0.4, Cd= | 0.0042325
|  |  |  | @ Cl=0.6, Cd= | 0.0066347
alpha (deg) | Cl | Cd | Cm | Cl/Cd
-20 | -1.5967 | 0.03998 | -0.0566 | -39.9375
-19.5 | -1.5854 | 0.03616 | -0.0566 | -43.844
-19 | -1.5716 | 0.03274 | -0.0563 | -48.0024
-18.5 | -1.555 | 0.02975 | -0.0556 | -52.2689
-18 | -1.5339 | 0.02721 | -0.0549 | -56.3727
-17.5 | -1.51 | 0.02495 | -0.0539 | -60.521
-17 | -1.4845 | 0.02286 | -0.0529 | -64.9388
-16.5 | -1.4564 | 0.02102 | -0.0517 | -69.2864
-15.5 | -1.4005 | 0.018 | -0.0477 | -77.8056
-15 | -1.3095 | 0.01613 | -0.0584 | -81.1841
-14.5 | -1.2796 | 0.01508 | -0.0559 | -84.8541
-14 | -1.2508 | 0.0142 | -0.0527 | -88.0845
-13.5 | -1.222 | 0.01334 | -0.0493 | -91.6042
-13 | -1.1942 | 0.01262 | -0.0452 | -94.6276
-12.5 | -1.165 | 0.01206 | -0.041 | -96.6003
-12 | -1.1228 | 0.01153 | -0.0391 | -97.3807
-11.5 | -1.0776 | 0.01104 | -0.0377 | -97.6087
-11 | -1.0303 | 0.0106 | -0.0367 | -97.1981
-10.5 | -0.9812 | 0.01019 | -0.0359 | -96.2905
-10 | -0.933 | 0.00963 | -0.035 | -96.8847
-9.5 | -0.8821 | 0.00921 | -0.0345 | -95.7763
-9 | -0.8299 | 0.00885 | -0.0343 | -93.774
-8.5 | -0.7764 | 0.00852 | -0.0342 | -91.1268
-8 | -0.7221 | 0.00823 | -0.0343 | -87.74
-7.5 | -0.6678 | 0.00792 | -0.0343 | -84.3182
-7 | -0.6128 | 0.00761 | -0.0345 | -80.5256
-6.5 | -0.557 | 0.00737 | -0.0348 | -75.5767
-6 | -0.5004 | 0.00714 | -0.0353 | -70.084
-5.5 | -0.4442 | 0.0069 | -0.0357 | -64.3768
-5 | -0.3871 | 0.00669 | -0.0362 | -57.8625
-4.5 | -0.33 | 0.0065 | -0.0368 | -50.7692
-4 | -0.2723 | 0.0063 | -0.0374 | -43.2222
-3.5 | -0.2149 | 0.00609 | -0.038 | -35.2874
-3 | -0.158 | 0.00575 | -0.0386 | -27.4783
-2.5 | -0.1011 | 0.00534 | -0.0392 | -18.9326
-1.5 | 0.0131 | 0.00434 | -0.0408 | 3.0184
-1 | 0.0703 | 0.00372 | -0.0418 | 18.8978
-0.5 | 0.1298 | 0.00362 | -0.0428 | 35.8564
0 | 0.1893 | 0.00363 | -0.0437 | 52.1488
0.5 | 0.2487 | 0.00366 | -0.0446 | 67.9508
1 | 0.3081 | 0.0037 | -0.0456 | 83.2703
1.5 | 0.367 | 0.00379 | -0.0464 | 96.8338
2 | 0.4192 | 0.00449 | -0.0462 | 93.363
3 | 0.5234 | 0.00585 | -0.0457 | 89.4701
3.5 | 0.5766 | 0.00639 | -0.0456 | 90.2347
4 | 0.6292 | 0.00694 | -0.0454 | 90.6628
4.5 | 0.683 | 0.00735 | -0.0453 | 92.9252
5 | 0.7379 | 0.00765 | -0.0455 | 96.4575
5.5 | 0.7928 | 0.00793 | -0.0456 | 99.9748
6 | 0.8471 | 0.00823 | -0.0456 | 102.9283
6.5 | 0.9013 | 0.00852 | -0.0456 | 105.7864
7 | 0.9539 | 0.00888 | -0.0454 | 107.4212
7.5 | 1.0068 | 0.00919 | -0.0452 | 109.5539
8 | 1.0585 | 0.00955 | -0.0448 | 110.8377
8.5 | 1.1082 | 0.00998 | -0.044 | 111.0421
9.5 | 1.2052 | 0.01081 | -0.0421 | 111.4894
10 | 1.2508 | 0.01128 | -0.0407 | 110.8865
11 | 1.3206 | 0.01245 | -0.0338 | 106.0723
11.5 | 1.355 | 0.01305 | -0.0306 | 103.8314
12 | 1.3883 | 0.01377 | -0.0274 | 100.8206
12.5 | 1.421 | 0.0146 | -0.0244 | 97.3288
13 | 1.4523 | 0.01556 | -0.0215 | 93.3355
13.5 | 1.4812 | 0.0167 | -0.0185 | 88.6946
14 | 1.5081 | 0.01799 | -0.0154 | 83.8299
15 | 1.5586 | 0.02085 | -0.0094 | 74.753
16 | 1.6106 | 0.02439 | -0.0052 | 66.0353
16.5 | 1.6332 | 0.02651 | -0.0031 | 61.6069
17 | 1.6543 | 0.02886 | -0.0013 | 57.3216
17.5 | 1.6735 | 0.03148 | 0.0004 | 53.1607
18 | 1.6885 | 0.03461 | 0.0019 | 48.7865
18.5 | 1.7016 | 0.03808 | 0.0031 | 44.6849
19 | 1.7117 | 0.04202 | 0.004 | 40.7354
19.5 | 1.7221 | 0.04615 | 0.0044 | 37.3153
20 | 1.7326 | 0.05045 | 0.0045 | 34.3429

## 103. Re 8M Mach 0.25 (1)
BIGFOIL.COM POLAR EXPORT
NACA65-215
NACA65-215 |  |  |  | Cl Max: | 1.215 | at alpha= | 10.5 | deg
JavaFoil+Calcfoil stall+Eppler ext transition |  |  |  | L/D Max: | 112.172 | at alpha= | 6.5 | deg
Re: | 8000000 |  |  | Cd Min: | 0.00458 | at alpha= | -0.5 | deg
Mach: | 0.25 |  |  | Cl=0 at alpha= | -1.7857 | deg
|  |  |  | @ Cl=0.1, Cd= | 0.0046095
|  |  |  | @ Cl=0.4, Cd= | 0.0047797
|  |  |  | @ Cl=0.6, Cd= | 0.00584
alpha (deg) | Cl | Cd | Cm | Cl/Cd
-16.5 | -0.564 | 0.12722 | -0.008 | -4.43
-16 | -0.605 | 0.11756 | -0.009 | -5.15
-15.5 | -0.643 | 0.11135 | -0.009 | -5.771
-15 | -0.676 | 0.1037 | -0.01 | -6.521
-14.5 | -0.706 | 0.09614 | -0.011 | -7.341
-14 | -0.732 | 0.0879 | -0.012 | -8.329
-13.5 | -0.762 | 0.07451 | -0.015 | -10.221
-13 | -0.876 | 0.02326 | -0.021 | -37.67
-12.5 | -0.901 | 0.01797 | -0.023 | -50.156
-12 | -0.907 | 0.01628 | -0.024 | -55.731
-11.5 | -0.909 | 0.01421 | -0.025 | -64.02
-11 | -0.9 | 0.0131 | -0.026 | -68.739
-10.5 | -0.884 | 0.01222 | -0.027 | -72.391
-10 | -0.862 | 0.01155 | -0.028 | -74.577
-9.5 | -0.833 | 0.01082 | -0.029 | -77.038
-9 | -0.8 | 0.01026 | -0.03 | -77.936
-8.5 | -0.761 | 0.0098 | -0.031 | -77.629
-8 | -0.718 | 0.00936 | -0.032 | -76.747
-7.5 | -0.671 | 0.00896 | -0.032 | -74.965
-7 | -0.622 | 0.00862 | -0.033 | -72.067
-6.5 | -0.569 | 0.00828 | -0.034 | -68.755
-6 | -0.515 | 0.00769 | -0.035 | -66.905
-5.5 | -0.457 | 0.00782 | -0.036 | -58.436
-5 | -0.397 | 0.00753 | -0.037 | -52.743
-4.5 | -0.337 | 0.00733 | -0.038 | -45.947
-4 | -0.276 | 0.00706 | -0.039 | -39.045
-3.5 | -0.214 | 0.00686 | -0.04 | -31.205
-3 | -0.152 | 0.00529 | -0.041 | -28.752
-2.5 | -0.09 | 0.00471 | -0.042 | -19.017
-2 | -0.027 | 0.00464 | -0.043 | -5.796
-1.5 | 0.036 | 0.00461 | -0.044 | 7.797
-1 | 0.099 | 0.00461 | -0.045 | 21.408
-0.5 | 0.162 | 0.00458 | -0.046 | 35.271
0 | 0.225 | 0.00463 | -0.046 | 48.546
0.5 | 0.288 | 0.00466 | -0.047 | 61.637
1 | 0.35 | 0.00474 | -0.048 | 73.931
1.5 | 0.413 | 0.00479 | -0.049 | 86.337
2 | 0.476 | 0.00488 | -0.05 | 97.492
2.5 | 0.536 | 0.00503 | -0.051 | 106.734
3 | 0.598 | 0.00582 | -0.052 | 102.808
3.5 | 0.659 | 0.00643 | -0.053 | 102.388
4 | 0.719 | 0.00841 | -0.053 | 85.415
4.5 | 0.778 | 0.00887 | -0.054 | 87.685
5 | 0.835 | 0.00921 | -0.055 | 90.717
5.5 | 0.889 | 0.00913 | -0.056 | 97.438
6 | 0.942 | 0.009 | -0.057 | 104.661
6.5 | 0.991 | 0.00883 | -0.057 | 112.172
7 | 1.037 | 0.01044 | -0.058 | 99.356
7.5 | 1.079 | 0.0109 | -0.059 | 98.962
8 | 1.117 | 0.01146 | -0.06 | 97.452
8.5 | 1.151 | 0.01205 | -0.06 | 95.447
9 | 1.179 | 0.01265 | -0.061 | 93.233
9.5 | 1.201 | 0.01336 | -0.062 | 89.932
10 | 1.213 | 0.01406 | -0.062 | 86.234
10.5 | 1.215 | 0.01488 | -0.063 | 81.654
11 | 1.208 | 0.01591 | -0.063 | 75.956
11.5 | 1.193 | 0.01695 | -0.064 | 70.363
12 | 1.168 | 0.01822 | -0.064 | 64.099
12.5 | 1.134 | 0.01958 | -0.065 | 57.925
13 | 1.09 | 0.02151 | -0.065 | 50.672
13.5 | 1.019 | 0.02851 | -0.064 | 35.731
14 | 0.935 | 0.0408 | -0.061 | 22.908
14.5 | 0.786 | 0.09858 | -0.04 | 7.971
15 | 0.725 | 0.11068 | -0.037 | 6.548
15.5 | 0.664 | 0.11722 | -0.036 | 5.662

## 104. Re 8M Mach 0.25 (2)
BIGFOIL.COM POLAR EXPORT
NACA65-215
NACA65-215 |  |  |  | Cl Max: | 1.6454 | at alpha= | 18.5 | deg
XFOIL ncrit=9 |  |  |  | L/D Max: | 108.828 | at alpha= | 8 | deg
Re: | 8000000 |  |  | Cd Min: | 0.09049 | at alpha= | -20 | deg
Mach: | 0.25 |  |  | Cl=0 at alpha= | -1.6093 | deg
|  |  |  | @ Cl=0.1, Cd= | 0.0036946
|  |  |  | @ Cl=0.4, Cd= | 0.0041038
|  |  |  | @ Cl=0.6, Cd= | 0.0066178
alpha (deg) | Cl | Cd | Cm | Cl/Cd
-20 | -1.2988 | 0.09049 | -0.049 | -14.353
-19.5 | -1.3357 | 0.07791 | -0.0559 | -17.1441
-19 | -1.3622 | 0.0673 | -0.061 | -20.2407
-18.5 | -1.3964 | 0.0565 | -0.0657 | -24.715
-18 | -1.4042 | 0.04935 | -0.0678 | -28.4539
-17.5 | -1.4053 | 0.04334 | -0.0687 | -32.425
-17 | -1.4103 | 0.03738 | -0.069 | -37.7287
-16.5 | -1.4089 | 0.03244 | -0.0683 | -43.4309
-16 | -1.4014 | 0.02831 | -0.0668 | -49.5019
-15 | -1.345 | 0.02269 | -0.0652 | -59.2772
-14.5 | -1.2522 | 0.01957 | -0.0762 | -63.9857
-14 | -1.2434 | 0.01753 | -0.0705 | -70.9298
-13.5 | -1.2184 | 0.016 | -0.0664 | -76.15
-13 | -1.1885 | 0.01477 | -0.0626 | -80.4672
-12.5 | -1.1573 | 0.0137 | -0.0586 | -84.4745
-12 | -1.1255 | 0.01281 | -0.0544 | -87.861
-11.5 | -1.0975 | 0.01209 | -0.049 | -90.7775
-11 | -1.0572 | 0.01146 | -0.0456 | -92.2513
-10.5 | -1.0097 | 0.01092 | -0.0435 | -92.4634
-10 | -0.96 | 0.01039 | -0.0417 | -92.3965
-9.5 | -0.91 | 0.00979 | -0.0401 | -92.952
-9 | -0.8576 | 0.00928 | -0.0389 | -92.4138
-8.5 | -0.8031 | 0.00888 | -0.0381 | -90.4392
-8 | -0.7471 | 0.00851 | -0.0376 | -87.7908
-7.5 | -0.6904 | 0.0082 | -0.0373 | -84.1951
-7 | -0.6337 | 0.00783 | -0.0371 | -80.9323
-6.5 | -0.5761 | 0.00754 | -0.037 | -76.4058
-6 | -0.5176 | 0.00728 | -0.0372 | -71.0989
-5.5 | -0.459 | 0.00704 | -0.0374 | -65.1989
-5 | -0.4002 | 0.0068 | -0.0377 | -58.8529
-4.5 | -0.3408 | 0.0066 | -0.0382 | -51.6364
-4 | -0.2813 | 0.00639 | -0.0387 | -44.0219
-3.5 | -0.2219 | 0.00618 | -0.0392 | -35.9061
-3 | -0.1629 | 0.00585 | -0.0398 | -27.8462
-2.5 | -0.1045 | 0.00544 | -0.0403 | -19.2096
-2 | -0.0461 | 0.0049 | -0.041 | -9.4082
-1.5 | 0.0129 | 0.00437 | -0.0419 | 2.9519
-1 | 0.072 | 0.00374 | -0.0429 | 19.2513
-0.5 | 0.1336 | 0.00364 | -0.0439 | 36.7033
0 | 0.1951 | 0.00364 | -0.0449 | 53.5989
0.5 | 0.2565 | 0.00368 | -0.0458 | 69.7011
1 | 0.3179 | 0.00371 | -0.0468 | 85.6873
1.5 | 0.3789 | 0.00381 | -0.0476 | 99.4488
2.5 | 0.4852 | 0.00529 | -0.0469 | 91.7202
3 | 0.5387 | 0.00596 | -0.0465 | 90.3859
3.5 | 0.5928 | 0.00654 | -0.0462 | 90.6422
4 | 0.6465 | 0.00712 | -0.0457 | 90.8006
4.5 | 0.7022 | 0.00752 | -0.0455 | 93.3777
5 | 0.7588 | 0.00783 | -0.0454 | 96.9093
5.5 | 0.8153 | 0.00814 | -0.0453 | 100.1597
6 | 0.8715 | 0.00844 | -0.045 | 103.2583
6.5 | 0.9266 | 0.00879 | -0.0445 | 105.4152
7 | 0.9811 | 0.00916 | -0.0439 | 107.107
7.5 | 1.0347 | 0.00953 | -0.0431 | 108.5729
8 | 1.0861 | 0.00998 | -0.0418 | 108.8277
8.5 | 1.1359 | 0.01046 | -0.0402 | 108.5946
9 | 1.1845 | 0.01093 | -0.0383 | 108.3715
9.5 | 1.2257 | 0.01143 | -0.035 | 107.2353
10 | 1.2587 | 0.01209 | -0.0303 | 104.1108
10.5 | 1.2913 | 0.01291 | -0.026 | 100.0232
11 | 1.3277 | 0.01372 | -0.0224 | 96.7711
11.5 | 1.3627 | 0.01467 | -0.0189 | 92.8903
12 | 1.3969 | 0.01575 | -0.0155 | 88.6921
12.5 | 1.4283 | 0.01707 | -0.012 | 83.6731
13 | 1.4575 | 0.01861 | -0.0084 | 78.3181
13.5 | 1.4837 | 0.02041 | -0.0049 | 72.6948
14 | 1.5113 | 0.02204 | -0.0014 | 68.5708
15 | 1.5607 | 0.0264 | 0.0046 | 59.1174
15.5 | 1.5831 | 0.02906 | 0.0071 | 54.4769
16 | 1.6025 | 0.03213 | 0.0094 | 49.8755
16.5 | 1.6161 | 0.03589 | 0.0115 | 45.0293
17 | 1.6255 | 0.04024 | 0.0132 | 40.3951
17.5 | 1.6371 | 0.04471 | 0.0143 | 36.616
18 | 1.6448 | 0.04983 | 0.0148 | 33.0082
18.5 | 1.6454 | 0.05602 | 0.0146 | 29.3717
19 | 1.6384 | 0.06343 | 0.0133 | 25.83
19.5 | 1.6321 | 0.0713 | 0.0112 | 22.8906
20 | 1.6147 | 0.08108 | 0.0075 | 19.9149

## 105. Re 8M Mach 0.50 (1)
BIGFOIL.COM POLAR EXPORT
NACA65-215
NACA65-215 |  |  |  | Cl Max: | 1.203 | at alpha= | 20 | deg
JavaFoil+Calcfoil stall+Eppler ext transition |  |  |  | L/D Max: | 104.057 | at alpha= | 2 | deg
Re: | 8000000 |  |  | Cd Min: | 0.00474 | at alpha= | -1.5 | deg
Mach: | 0.5 |  |  | Cl=0 at alpha= | -1.7857 | deg
|  |  |  | @ Cl=0.1, Cd= | 0.00474
|  |  |  | @ Cl=0.4, Cd= | 0.0049203
|  |  |  | @ Cl=0.6, Cd= | 0.0058487
alpha (deg) | Cl | Cd | Cm | Cl/Cd
-20 | -1.014 | 0.14673 | -0.008 | -6.912
-19.5 | -0.981 | 0.14615 | -0.008 | -6.715
-19 | -0.953 | 0.1415 | -0.008 | -6.732
-18.5 | -0.927 | 0.14663 | -0.009 | -6.324
-18 | -0.904 | 0.13168 | -0.01 | -6.867
-17.5 | -0.872 | 0.12791 | -0.01 | -6.821
-17 | -0.842 | 0.12333 | -0.01 | -6.829
-16.5 | -0.815 | 0.11954 | -0.01 | -6.819
-16 | -0.791 | 0.11862 | -0.011 | -6.665
-15.5 | -0.763 | 0.11048 | -0.012 | -6.906
-15 | -0.734 | 0.10794 | -0.012 | -6.798
-14.5 | -0.708 | 0.09695 | -0.013 | -7.305
-14 | -0.684 | 0.08764 | -0.014 | -7.81
-13.5 | -0.651 | 0.09645 | -0.013 | -6.748
-13 | -0.623 | 0.08959 | -0.014 | -6.958
-12.5 | -0.598 | 0.0803 | -0.015 | -7.451
-12 | -0.581 | 0.06723 | -0.018 | -8.639
-11.5 | -0.635 | 0.01983 | -0.027 | -32.039
-11 | -0.511 | 0.07955 | -0.014 | -6.428
-10.5 | -0.484 | 0.06943 | -0.015 | -6.973
-10 | -0.455 | 0.06913 | -0.014 | -6.588
-9.5 | -0.511 | 0.01538 | -0.031 | -33.252
-9 | -0.483 | 0.0135 | -0.033 | -35.778
-8.5 | -0.373 | 0.05602 | -0.016 | -6.66
-8 | -0.648 | 0.01229 | -0.035 | -52.762
-7.5 | -0.669 | 0.01094 | -0.036 | -61.181
-7 | -0.647 | 0.01024 | -0.037 | -63.17
-6.5 | -0.607 | 0.00964 | -0.038 | -62.903
-6 | -0.555 | 0.00912 | -0.039 | -60.914
-5.5 | -0.497 | 0.00867 | -0.04 | -57.342
-5 | -0.435 | 0.00831 | -0.041 | -52.395
-4.5 | -0.371 | 0.00794 | -0.042 | -46.797
-4 | -0.305 | 0.00765 | -0.044 | -39.894
-3.5 | -0.238 | 0.00679 | -0.045 | -35.051
-3 | -0.17 | 0.00721 | -0.046 | -23.527
-2.5 | -0.1 | 0.00525 | -0.047 | -19.041
-2 | -0.03 | 0.00479 | -0.048 | -6.285
-1.5 | 0.04 | 0.00474 | -0.049 | 8.463
-1 | 0.11 | 0.00474 | -0.05 | 23.278
-0.5 | 0.181 | 0.00477 | -0.051 | 37.925
0 | 0.251 | 0.00475 | -0.052 | 52.867
0.5 | 0.321 | 0.00485 | -0.053 | 66.286
1 | 0.392 | 0.00491 | -0.054 | 79.788
1.5 | 0.462 | 0.005 | -0.055 | 92.412
2 | 0.532 | 0.00511 | -0.056 | 104.057
2.5 | 0.599 | 0.00584 | -0.057 | 102.507
3 | 0.667 | 0.00643 | -0.058 | 103.716
3.5 | 0.734 | 0.00734 | -0.059 | 100.005
4 | 0.796 | 0.00831 | -0.06 | 95.827
4.5 | 0.858 | 0.00979 | -0.06 | 87.62
5 | 0.914 | 0.01027 | -0.061 | 89.066
5.5 | 0.966 | 0.01081 | -0.062 | 89.291
6 | 1.009 | 0.01142 | -0.063 | 88.363
6.5 | 1.04 | 0.01212 | -0.064 | 85.825
7 | 1.051 | 0.01311 | -0.064 | 80.149
7.5 | 1.023 | 0.0142 | -0.065 | 71.997
8 | 0.803 | 0.01551 | -0.066 | 51.799
8.5 | 0.569 | 0.05691 | -0.033 | 9.99
9 | 0.721 | 0.01672 | -0.067 | 43.126
9.5 | 0.751 | 0.01818 | -0.068 | 41.302
10 | 0.771 | 0.02172 | -0.067 | 35.52
10.5 | 0.679 | 0.07088 | -0.037 | 9.573
11 | 0.842 | 0.02138 | -0.07 | 39.382
11.5 | 0.866 | 0.02453 | -0.07 | 35.286
12 | 0.863 | 0.03551 | -0.067 | 24.298
12.5 | 0.788 | 0.08836 | -0.04 | 8.918
13 | 0.815 | 0.0951 | -0.041 | 8.573
13.5 | 0.847 | 0.08961 | -0.045 | 9.455
14 | 0.869 | 0.10111 | -0.043 | 8.596
14.5 | 0.901 | 0.10426 | -0.047 | 8.645
15 | 0.925 | 0.11399 | -0.046 | 8.116
15.5 | 0.949 | 0.11272 | -0.044 | 8.417
16 | 0.984 | 0.1137 | -0.05 | 8.657
16.5 | 1.019 | 0.11537 | -0.054 | 8.836
17 | 1.03 | 0.12457 | -0.047 | 8.272
17.5 | 1.059 | 0.12923 | -0.049 | 8.195
18 | 1.1 | 0.12606 | -0.055 | 8.723
18.5 | 1.136 | 0.12639 | -0.059 | 8.991
19 | 1.156 | 0.13905 | -0.057 | 8.315
19.5 | 1.165 | 0.1475 | -0.052 | 7.899
20 | 1.203 | 0.14631 | -0.057 | 8.225

## 106. Re 8M Mach 0.50 (2)
BIGFOIL.COM POLAR EXPORT
NACA65-215
NACA65-215 |  |  |  | Cl Max: | 1.1783 | at alpha= | 9.5 | deg
XFOIL ncrit=9 |  |  |  | L/D Max: | 110.942 | at alpha= | 2 | deg
Re: | 8000000 |  |  | Cd Min: | 0.13067 | at alpha= | 14.5 | deg
Mach: | 0.5 |  |  | Cl=0 at alpha= | -1.5913 | deg
|  |  |  | @ Cl=0.1, Cd= | 0.0037992
|  |  |  | @ Cl=0.4, Cd= | 0.0038681
|  |  |  | @ Cl=0.6, Cd= | 0.0064179
alpha (deg) | Cl | Cd | Cm | Cl/Cd
-14 | -0.5398 | 0.11973 | -0.0513 | -4.5085
-13.5 | -0.5548 | 0.1069 | -0.0592 | -5.1899
-13 | -0.5715 | 0.09425 | -0.0671 | -6.0637
-12.5 | -0.5969 | 0.07963 | -0.0763 | -7.4959
-12 | -0.6215 | 0.06531 | -0.0865 | -9.5162
-11.5 | -0.654 | 0.05324 | -0.0945 | -12.284
-11 | -0.6863 | 0.04368 | -0.0987 | -15.712
-10.5 | -0.7278 | 0.03498 | -0.0995 | -20.8062
-10 | -0.7644 | 0.02782 | -0.0968 | -27.4766
-9.5 | -0.7974 | 0.0215 | -0.091 | -37.0884
-9 | -0.8034 | 0.01702 | -0.084 | -47.2033
-8.5 | -0.7957 | 0.01373 | -0.0761 | -57.9534
-8 | -0.783 | 0.01151 | -0.0673 | -68.0278
-7.5 | -0.7607 | 0.01024 | -0.0583 | -74.2871
-7 | -0.7101 | 0.00932 | -0.0536 | -76.191
-6.5 | -0.6504 | 0.00871 | -0.0505 | -74.6728
-6 | -0.5882 | 0.00812 | -0.0482 | -72.4384
-5.5 | -0.5224 | 0.00773 | -0.0468 | -67.5809
-5 | -0.455 | 0.0074 | -0.0459 | -61.4865
-4.5 | -0.3882 | 0.00708 | -0.0453 | -54.8305
-4 | -0.3199 | 0.00682 | -0.0451 | -46.9062
-3.5 | -0.2521 | 0.00657 | -0.0451 | -38.3714
-3 | -0.1842 | 0.00631 | -0.0454 | -29.1918
-2.5 | -0.1183 | 0.00586 | -0.0456 | -20.1877
-2 | -0.0537 | 0.00523 | -0.0458 | -10.2677
-1.5 | 0.012 | 0.00449 | -0.0466 | 2.6726
-1 | 0.079 | 0.00382 | -0.0476 | 20.6806
-0.5 | 0.1496 | 0.00375 | -0.0487 | 39.8933
0 | 0.2206 | 0.00373 | -0.0499 | 59.1421
0.5 | 0.2912 | 0.00375 | -0.051 | 77.6533
1 | 0.3617 | 0.00383 | -0.0521 | 94.4386
1.5 | 0.4321 | 0.0039 | -0.053 | 110.7949
2 | 0.4948 | 0.00446 | -0.0526 | 110.9417
2.5 | 0.5476 | 0.00557 | -0.0507 | 98.3124
3 | 0.6026 | 0.00646 | -0.0489 | 93.2817
3.5 | 0.6578 | 0.00726 | -0.0468 | 90.6061
4 | 0.7152 | 0.00788 | -0.0449 | 90.7614
4.5 | 0.777 | 0.00828 | -0.0435 | 93.8406
5 | 0.8377 | 0.0087 | -0.0417 | 96.2874
5.5 | 0.8972 | 0.00912 | -0.0394 | 98.3772
6 | 0.948 | 0.00963 | -0.0353 | 98.4424
6.5 | 0.9918 | 0.01021 | -0.0298 | 97.1401
7 | 1.0354 | 0.011 | -0.0245 | 94.1273
7.5 | 1.0761 | 0.01205 | -0.019 | 89.3029
8 | 1.1145 | 0.01339 | -0.0134 | 83.2338
8.5 | 1.1493 | 0.0151 | -0.0075 | 76.1126
9.5 | 1.1783 | 0.0212 | 0.0063 | 55.5802
10 | 1.1772 | 0.02567 | 0.0129 | 45.859
10.5 | 1.1571 | 0.03207 | 0.0187 | 36.0804
11 | 1.1272 | 0.04012 | 0.022 | 28.0957
11.5 | 1.0934 | 0.04952 | 0.0223 | 22.08
12 | 1.0616 | 0.06001 | 0.0197 | 17.6904
12.5 | 1.0282 | 0.07224 | 0.0141 | 14.2331
13 | 0.9993 | 0.08571 | 0.0059 | 11.6591
13.5 | 0.9726 | 0.10079 | -0.0045 | 9.6498
14 | 0.9557 | 0.11572 | -0.0148 | 8.2587
14.5 | 0.9387 | 0.13067 | -0.0243 | 7.1837

## 107. Re 10M Mach 0.00 (1)
BIGFOIL.COM POLAR EXPORT
NACA65-215
NACA65-215 |  |  |  | Cl Max: | 1.281 | at alpha= | 12 | deg
JavaFoil+Calcfoil stall+Eppler ext transition |  |  |  | L/D Max: | 114.559 | at alpha= | 7.5 | deg
Re: | 10000000 |  |  | Cd Min: | 0.00452 | at alpha= | -0.5 | deg
Mach: | 0 |  |  | Cl=0 at alpha= | -1.7869 | deg
|  |  |  | @ Cl=0.1, Cd= | 0.0045387
|  |  |  | @ Cl=0.4, Cd= | 0.00475
|  |  |  | @ Cl=0.6, Cd= | 0.0061709
alpha (deg) | Cl | Cd | Cm | Cl/Cd
-19 | -0.779 | 0.13506 | -0.007 | -5.77
-18.5 | -0.803 | 0.12784 | -0.008 | -6.281
-18 | -0.825 | 0.11943 | -0.009 | -6.908
-17.5 | -0.851 | 0.10466 | -0.01 | -8.129
-17 | -0.886 | 0.08188 | -0.012 | -10.827
-16.5 | -0.943 | 0.04844 | -0.014 | -19.475
-16 | -0.974 | 0.03547 | -0.015 | -27.454
-15.5 | -0.989 | 0.03023 | -0.016 | -32.708
-15 | -1.004 | 0.02468 | -0.017 | -40.685
-14.5 | -1.017 | 0.01988 | -0.019 | -51.153
-14 | -1.018 | 0.01786 | -0.02 | -57.025
-13.5 | -1.016 | 0.01612 | -0.02 | -63.003
-13 | -1.008 | 0.01503 | -0.021 | -67.05
-12.5 | -0.996 | 0.01389 | -0.022 | -71.691
-12 | -0.98 | 0.0129 | -0.023 | -75.954
-11.5 | -0.96 | 0.01198 | -0.024 | -80.133
-11 | -0.935 | 0.01142 | -0.025 | -81.865
-10.5 | -0.906 | 0.0108 | -0.026 | -83.868
-10 | -0.873 | 0.01021 | -0.027 | -85.503
-9.5 | -0.837 | 0.00973 | -0.028 | -85.967
-9 | -0.797 | 0.00928 | -0.029 | -85.923
-8.5 | -0.754 | 0.00895 | -0.03 | -84.275
-8 | -0.708 | 0.00861 | -0.031 | -82.274
-7.5 | -0.66 | 0.00763 | -0.032 | -86.523
-7 | -0.61 | 0.00824 | -0.033 | -74.063
-6.5 | -0.557 | 0.00783 | -0.034 | -71.103
-6 | -0.501 | 0.00761 | -0.034 | -65.784
-5.5 | -0.444 | 0.00734 | -0.035 | -60.457
-5 | -0.385 | 0.00709 | -0.036 | -54.362
-4.5 | -0.327 | 0.00692 | -0.037 | -47.184
-4 | -0.267 | 0.00673 | -0.038 | -39.72
-3.5 | -0.207 | 0.00657 | -0.039 | -31.578
-3 | -0.147 | 0.00543 | -0.04 | -27.094
-2.5 | -0.087 | 0.00514 | -0.041 | -16.889
-2 | -0.026 | 0.00488 | -0.041 | -5.343
-1.5 | 0.035 | 0.00454 | -0.042 | 7.66
-1 | 0.096 | 0.00454 | -0.043 | 21.047
-0.5 | 0.157 | 0.00452 | -0.044 | 34.598
0 | 0.217 | 0.00459 | -0.045 | 47.425
0.5 | 0.278 | 0.00459 | -0.046 | 60.638
1 | 0.339 | 0.00466 | -0.047 | 72.845
1.5 | 0.4 | 0.00475 | -0.048 | 84.301
2 | 0.461 | 0.00524 | -0.048 | 87.951
2.5 | 0.52 | 0.00555 | -0.049 | 93.556
3 | 0.579 | 0.006 | -0.05 | 96.455
3.5 | 0.638 | 0.00648 | -0.051 | 98.468
4 | 0.697 | 0.0079 | -0.052 | 88.185
4.5 | 0.754 | 0.00822 | -0.053 | 91.763
5 | 0.811 | 0.00849 | -0.053 | 95.501
5.5 | 0.865 | 0.00887 | -0.054 | 97.601
6 | 0.918 | 0.0092 | -0.055 | 99.827
6.5 | 0.968 | 0.00908 | -0.056 | 106.707
7 | 1.017 | 0.00893 | -0.057 | 113.887
7.5 | 1.062 | 0.00927 | -0.057 | 114.559
8 | 1.104 | 0.0104 | -0.058 | 106.231
8.5 | 1.144 | 0.01082 | -0.059 | 105.657
9 | 1.179 | 0.01131 | -0.059 | 104.21
9.5 | 1.211 | 0.01182 | -0.06 | 102.482
10 | 1.235 | 0.01238 | -0.061 | 99.797
10.5 | 1.255 | 0.01304 | -0.061 | 96.196
11 | 1.269 | 0.01364 | -0.062 | 93.057
11.5 | 1.278 | 0.01444 | -0.062 | 88.494
12 | 1.281 | 0.0153 | -0.063 | 83.775
12.5 | 1.281 | 0.01608 | -0.063 | 79.617
13 | 1.274 | 0.01705 | -0.064 | 74.732
13.5 | 1.264 | 0.01812 | -0.064 | 69.742
14 | 1.248 | 0.01953 | -0.065 | 63.902
14.5 | 1.228 | 0.02114 | -0.065 | 58.083
15 | 1.207 | 0.02237 | -0.066 | 53.948
15.5 | 1.172 | 0.02648 | -0.065 | 44.271
16 | 1.146 | 0.02796 | -0.066 | 40.998
16.5 | 1.1 | 0.03578 | -0.065 | 30.751
17 | 1.044 | 0.04977 | -0.063 | 20.977

## 108. Re 10M Mach 0.00 (2)
BIGFOIL.COM POLAR EXPORT
NACA65-215
NACA65-215 |  |  |  | Cl Max: | 1.7717 | at alpha= | 20 | deg
XFOIL ncrit=9 |  |  |  | L/D Max: | 117.558 | at alpha= | 9.5 | deg
Re: | 10000000 |  |  | Cd Min: | 0.04378 | at alpha= | 20 | deg
Mach: | 0 |  |  | Cl=0 at alpha= | -1.6261 | deg
|  |  |  | @ Cl=0.1, Cd= | 0.0037721
|  |  |  | @ Cl=0.4, Cd= | 0.0045242
|  |  |  | @ Cl=0.6, Cd= | 0.0065134
alpha (deg) | Cl | Cd | Cm | Cl/Cd
-20 | -1.6461 | 0.03341 | -0.0524 | -49.2697
-19.5 | -1.6315 | 0.0303 | -0.052 | -53.8449
-19 | -1.6129 | 0.02769 | -0.0512 | -58.2485
-18.5 | -1.5921 | 0.0253 | -0.0504 | -62.9289
-18 | -1.5672 | 0.02327 | -0.0496 | -67.3485
-17.5 | -1.5403 | 0.02143 | -0.0486 | -71.8759
-17 | -1.5109 | 0.01981 | -0.0476 | -76.2696
-16.5 | -1.4798 | 0.01835 | -0.0465 | -80.6431
-16 | -1.4464 | 0.01704 | -0.0454 | -84.8826
-15.5 | -1.3511 | 0.01587 | -0.0562 | -85.1355
-15 | -1.3228 | 0.01488 | -0.0537 | -88.8978
-14.5 | -1.298 | 0.01388 | -0.0501 | -93.5159
-14 | -1.2692 | 0.01309 | -0.0468 | -96.9595
-13.5 | -1.2446 | 0.01235 | -0.0424 | -100.7773
-13 | -1.2142 | 0.01181 | -0.0386 | -102.8112
-12.5 | -1.1729 | 0.01126 | -0.0369 | -104.1652
-12 | -1.1282 | 0.01078 | -0.0356 | -104.6568
-11.5 | -1.0813 | 0.01035 | -0.0347 | -104.4734
-11 | -1.0327 | 0.00996 | -0.0341 | -103.6847
-10.5 | -0.9825 | 0.00959 | -0.0337 | -102.4505
-10 | -0.9321 | 0.00918 | -0.0333 | -101.5359
-9.5 | -0.8811 | 0.00878 | -0.033 | -100.3531
-9 | -0.8288 | 0.00842 | -0.0329 | -98.4323
-8.5 | -0.7753 | 0.00811 | -0.033 | -95.598
-8 | -0.721 | 0.00785 | -0.0332 | -91.8471
-7.5 | -0.666 | 0.00759 | -0.0335 | -87.747
-7 | -0.6112 | 0.0073 | -0.0338 | -83.726
-6.5 | -0.5555 | 0.00705 | -0.0342 | -78.7943
-6 | -0.4993 | 0.00686 | -0.0347 | -72.7843
-5.5 | -0.4427 | 0.00663 | -0.0352 | -66.7722
-4.5 | -0.3287 | 0.00626 | -0.0365 | -52.508
-4 | -0.2715 | 0.00609 | -0.0371 | -44.5813
-3.5 | -0.214 | 0.00588 | -0.0378 | -36.3946
-3 | -0.1569 | 0.0056 | -0.0384 | -28.0179
-2.5 | -0.0999 | 0.00527 | -0.0391 | -18.9564
-2 | -0.0427 | 0.00487 | -0.0399 | -8.768
-1.5 | 0.0144 | 0.00447 | -0.0407 | 3.2215
-0.5 | 0.1297 | 0.00353 | -0.0427 | 36.7422
0 | 0.1889 | 0.00353 | -0.0436 | 53.5127
0.5 | 0.248 | 0.00356 | -0.0446 | 69.6629
1 | 0.3069 | 0.00362 | -0.0455 | 84.779
1.5 | 0.3639 | 0.00384 | -0.0461 | 94.7656
2 | 0.4135 | 0.00478 | -0.0455 | 86.5063
2.5 | 0.4672 | 0.00531 | -0.0456 | 87.9849
3 | 0.5206 | 0.00584 | -0.0456 | 89.1438
4 | 0.6279 | 0.00675 | -0.0457 | 93.0222
4.5 | 0.6824 | 0.0071 | -0.0458 | 96.1127
5 | 0.7374 | 0.00737 | -0.0461 | 100.0543
5.5 | 0.7923 | 0.00764 | -0.0463 | 103.7042
6 | 0.847 | 0.00789 | -0.0465 | 107.3511
6.5 | 0.9009 | 0.00818 | -0.0466 | 110.1345
7 | 0.9542 | 0.00849 | -0.0465 | 112.391
7.5 | 1.0072 | 0.00879 | -0.0465 | 114.5848
8 | 1.0588 | 0.00914 | -0.0462 | 115.8425
8.5 | 1.1093 | 0.00954 | -0.0457 | 116.2788
9 | 1.1596 | 0.00989 | -0.0452 | 117.2497
9.5 | 1.2085 | 0.01028 | -0.0445 | 117.5584
10 | 1.255 | 0.01073 | -0.0434 | 116.9618
10.5 | 1.2992 | 0.01125 | -0.0419 | 115.4844
11 | 1.3404 | 0.01174 | -0.0398 | 114.1738
11.5 | 1.3732 | 0.01221 | -0.0362 | 112.4652
12 | 1.4057 | 0.01281 | -0.0327 | 109.7346
12.5 | 1.4377 | 0.01352 | -0.0295 | 106.3388
13 | 1.4682 | 0.01437 | -0.0263 | 102.1712
13.5 | 1.4968 | 0.0154 | -0.0232 | 97.1948
14 | 1.5253 | 0.0165 | -0.0202 | 92.4424
14.5 | 1.5542 | 0.01762 | -0.0176 | 88.2066
15 | 1.5793 | 0.01871 | -0.0144 | 84.4094
15.5 | 1.6062 | 0.02019 | -0.012 | 79.5542
16 | 1.6321 | 0.0218 | -0.0098 | 74.867
16.5 | 1.656 | 0.02363 | -0.0077 | 70.0804
17 | 1.6782 | 0.02566 | -0.0057 | 65.4014
17.5 | 1.6972 | 0.02802 | -0.0038 | 60.571
18 | 1.7136 | 0.03073 | -0.0021 | 55.7631
18.5 | 1.7297 | 0.03361 | -0.0006 | 51.4639
19 | 1.7435 | 0.03686 | 0.0006 | 47.3006
19.5 | 1.7583 | 0.04016 | 0.0013 | 43.7824
20 | 1.7717 | 0.04378 | 0.0018 | 40.4683

## 109. Re 10M Mach 0.10 (1)
BIGFOIL.COM POLAR EXPORT
NACA65-215
NACA65-215 |  |  |  | Cl Max: | 1.27 | at alpha= | 12 | deg
JavaFoil+Calcfoil stall+Eppler ext transition |  |  |  | L/D Max: | 120.671 | at alpha= | 7.5 | deg
Re: | 10000000 |  |  | Cd Min: | 0.00451 | at alpha= | -0.5 | deg
Mach: | 0.1 |  |  | Cl=0 at alpha= | -1.7869 | deg
|  |  |  | @ Cl=0.1, Cd= | 0.004538
|  |  |  | @ Cl=0.4, Cd= | 0.0047471
|  |  |  | @ Cl=0.6, Cd= | 0.0061464
alpha (deg) | Cl | Cd | Cm | Cl/Cd
-18.5 | -0.757 | 0.13232 | -0.008 | -5.721
-18 | -0.783 | 0.12327 | -0.008 | -6.348
-17.5 | -0.806 | 0.11378 | -0.009 | -7.084
-17 | -0.822 | 0.11071 | -0.01 | -7.424
-16.5 | -0.855 | 0.08661 | -0.012 | -9.872
-16 | -0.921 | 0.04742 | -0.015 | -19.42
-15.5 | -0.944 | 0.03859 | -0.016 | -24.453
-15 | -0.972 | 0.02807 | -0.017 | -34.629
-14.5 | -0.992 | 0.02168 | -0.019 | -45.744
-14 | -1 | 0.01866 | -0.02 | -53.553
-13.5 | -1.001 | 0.01666 | -0.021 | -60.075
-13 | -0.996 | 0.01536 | -0.021 | -64.832
-12.5 | -0.986 | 0.01432 | -0.022 | -68.849
-12 | -0.973 | 0.01326 | -0.023 | -73.369
-11.5 | -0.955 | 0.01223 | -0.024 | -78.067
-11 | -0.931 | 0.01158 | -0.025 | -80.457
-10.5 | -0.904 | 0.01094 | -0.026 | -82.629
-10 | -0.873 | 0.01032 | -0.027 | -84.537
-9.5 | -0.837 | 0.00982 | -0.028 | -85.283
-9 | -0.798 | 0.00936 | -0.029 | -85.246
-8.5 | -0.756 | 0.00901 | -0.03 | -83.848
-8 | -0.71 | 0.00866 | -0.031 | -81.988
-7.5 | -0.662 | 0.00768 | -0.032 | -86.195
-7 | -0.613 | 0.00824 | -0.033 | -74.335
-6.5 | -0.559 | 0.00792 | -0.034 | -70.55
-6 | -0.503 | 0.0076 | -0.035 | -66.214
-5.5 | -0.446 | 0.0074 | -0.035 | -60.227
-5 | -0.387 | 0.00717 | -0.036 | -53.982
-4.5 | -0.328 | 0.00699 | -0.037 | -46.931
-4 | -0.269 | 0.00673 | -0.038 | -39.935
-3.5 | -0.208 | 0.00654 | -0.039 | -31.853
-3 | -0.148 | 0.00547 | -0.04 | -27.068
-2.5 | -0.087 | 0.00512 | -0.041 | -17.022
-2 | -0.026 | 0.00491 | -0.042 | -5.34
-1.5 | 0.035 | 0.00458 | -0.043 | 7.632
-1 | 0.096 | 0.00454 | -0.043 | 21.194
-0.5 | 0.157 | 0.00451 | -0.044 | 34.849
0 | 0.219 | 0.00458 | -0.045 | 47.748
0.5 | 0.28 | 0.00461 | -0.046 | 60.747
1 | 0.341 | 0.00466 | -0.047 | 73.213
1.5 | 0.402 | 0.00475 | -0.048 | 84.664
2 | 0.463 | 0.00523 | -0.049 | 88.521
2.5 | 0.522 | 0.00555 | -0.049 | 94.036
3 | 0.582 | 0.006 | -0.05 | 96.927
3.5 | 0.641 | 0.00648 | -0.051 | 98.928
4 | 0.7 | 0.0079 | -0.052 | 88.57
4.5 | 0.758 | 0.00829 | -0.053 | 91.404
5 | 0.814 | 0.00859 | -0.054 | 94.793
5.5 | 0.869 | 0.00888 | -0.054 | 97.854
6 | 0.922 | 0.00922 | -0.055 | 100.023
6.5 | 0.972 | 0.00913 | -0.056 | 106.458
7 | 1.02 | 0.00899 | -0.057 | 113.485
7.5 | 1.065 | 0.00883 | -0.058 | 120.671
8 | 1.107 | 0.01049 | -0.058 | 105.52
8.5 | 1.145 | 0.01095 | -0.059 | 104.591
9 | 1.18 | 0.01146 | -0.06 | 103.007
9.5 | 1.211 | 0.01193 | -0.06 | 101.484
10 | 1.234 | 0.01254 | -0.061 | 98.435
10.5 | 1.251 | 0.01321 | -0.061 | 94.734
11 | 1.263 | 0.01383 | -0.062 | 91.36
11.5 | 1.269 | 0.01467 | -0.063 | 86.557
12 | 1.27 | 0.01542 | -0.063 | 82.401
12.5 | 1.266 | 0.01641 | -0.064 | 77.112
13 | 1.255 | 0.01755 | -0.064 | 71.546
13.5 | 1.24 | 0.01873 | -0.065 | 66.219
14 | 1.221 | 0.01995 | -0.065 | 61.197
14.5 | 1.193 | 0.02261 | -0.065 | 52.735
15 | 1.166 | 0.02421 | -0.065 | 48.153
15.5 | 1.128 | 0.02843 | -0.065 | 39.654
16 | 1.091 | 0.03207 | -0.065 | 34.009
16.5 | 1.018 | 0.05123 | -0.062 | 19.866
17 | 0.904 | 0.10886 | -0.047 | 8.306

## 110. Re 10M Mach 0.10 (2)
BIGFOIL.COM POLAR EXPORT
NACA65-215
NACA65-215 |  |  |  | Cl Max: | 1.7667 | at alpha= | 20 | deg
XFOIL ncrit=9 |  |  |  | L/D Max: | 116.994 | at alpha= | 9.5 | deg
Re: | 10000000 |  |  | Cd Min: | 0.04685 | at alpha= | 20 | deg
Mach: | 0.1 |  |  | Cl=0 at alpha= | -1.6254 | deg
|  |  |  | @ Cl=0.1, Cd= | 0.0036487
|  |  |  | @ Cl=0.4, Cd= | 0.0044873
|  |  |  | @ Cl=0.6, Cd= | 0.0065069
alpha (deg) | Cl | Cd | Cm | Cl/Cd
-20 | -1.6356 | 0.0367 | -0.0558 | -44.5668
-19.5 | -1.6244 | 0.03306 | -0.0555 | -49.1349
-19 | -1.6086 | 0.02999 | -0.0548 | -53.6379
-18.5 | -1.5902 | 0.02724 | -0.0539 | -58.3774
-18 | -1.5682 | 0.02487 | -0.0529 | -63.0559
-17.5 | -1.5425 | 0.02279 | -0.0519 | -67.6832
-17 | -1.5147 | 0.02094 | -0.0507 | -72.3352
-16.5 | -1.4849 | 0.01928 | -0.0494 | -77.0176
-16 | -1.4589 | 0.01784 | -0.0469 | -81.7769
-15.5 | -1.3631 | 0.01653 | -0.0575 | -82.4622
-15 | -1.3201 | 0.01557 | -0.0576 | -84.7848
-14.5 | -1.297 | 0.01441 | -0.0538 | -90.0069
-14 | -1.2689 | 0.0135 | -0.0503 | -93.9926
-13.5 | -1.242 | 0.01267 | -0.0464 | -98.0268
-13 | -1.2176 | 0.01205 | -0.0413 | -101.0456
-12.5 | -1.1785 | 0.01147 | -0.039 | -102.7463
-12 | -1.1344 | 0.01095 | -0.0374 | -103.5982
-11.5 | -1.0877 | 0.01049 | -0.0362 | -103.6892
-11 | -1.0392 | 0.01007 | -0.0354 | -103.1976
-10.5 | -0.9889 | 0.00968 | -0.0348 | -102.1591
-10 | -0.9375 | 0.00931 | -0.0344 | -100.6982
-9.5 | -0.8867 | 0.00887 | -0.0339 | -99.9662
-9 | -0.8342 | 0.00849 | -0.0336 | -98.2568
-8.5 | -0.7803 | 0.00816 | -0.0336 | -95.625
-8 | -0.7257 | 0.00789 | -0.0337 | -91.9772
-7.5 | -0.6703 | 0.00763 | -0.034 | -87.8506
-7 | -0.6151 | 0.00734 | -0.0342 | -83.8011
-6.5 | -0.559 | 0.00708 | -0.0346 | -78.9548
-5.5 | -0.4454 | 0.00666 | -0.0355 | -66.8769
-5 | -0.3884 | 0.00646 | -0.0361 | -60.1238
-4.5 | -0.3307 | 0.00627 | -0.0367 | -52.7432
-4 | -0.2731 | 0.0061 | -0.0373 | -44.7705
-3.5 | -0.2152 | 0.00589 | -0.038 | -36.5365
-3 | -0.1579 | 0.00562 | -0.0387 | -28.0961
-2.5 | -0.1005 | 0.00528 | -0.0393 | -19.0341
-2 | -0.043 | 0.00488 | -0.0401 | -8.8115
-1.5 | 0.0144 | 0.00448 | -0.0409 | 3.2143
-1 | 0.0715 | 0.00376 | -0.0419 | 19.016
-0.5 | 0.1304 | 0.00353 | -0.0429 | 36.9405
0 | 0.1899 | 0.00354 | -0.0439 | 53.6441
0.5 | 0.2494 | 0.00356 | -0.0448 | 70.0562
1 | 0.3087 | 0.00362 | -0.0457 | 85.2762
1.5 | 0.366 | 0.00384 | -0.0463 | 95.3125
2 | 0.4159 | 0.00479 | -0.0457 | 86.8267
2.5 | 0.4698 | 0.00532 | -0.0458 | 88.3083
3 | 0.5235 | 0.00585 | -0.0458 | 89.4872
3.5 | 0.5775 | 0.00631 | -0.0458 | 91.5214
4 | 0.6312 | 0.00678 | -0.0458 | 93.0973
4.5 | 0.6859 | 0.00713 | -0.0459 | 96.1992
5 | 0.7414 | 0.0074 | -0.0461 | 100.1892
5.5 | 0.7966 | 0.00767 | -0.0463 | 103.8592
6 | 0.8516 | 0.00793 | -0.0464 | 107.3897
6.5 | 0.9058 | 0.00823 | -0.0464 | 110.0608
7 | 0.9595 | 0.00853 | -0.0464 | 112.4853
7.5 | 1.0127 | 0.00884 | -0.0462 | 114.5588
8 | 1.0644 | 0.00921 | -0.0458 | 115.57
8.5 | 1.1152 | 0.0096 | -0.0452 | 116.1667
9.5 | 1.2144 | 0.01038 | -0.0437 | 116.9942
10 | 1.2606 | 0.01086 | -0.0423 | 116.0773
10.5 | 1.3039 | 0.01141 | -0.0405 | 114.277
11 | 1.3411 | 0.01186 | -0.0374 | 113.0776
11.5 | 1.3743 | 0.01241 | -0.0337 | 110.7413
12 | 1.4075 | 0.01306 | -0.0303 | 107.7718
12.5 | 1.4392 | 0.01385 | -0.027 | 103.9134
13 | 1.4696 | 0.01479 | -0.0238 | 99.3644
13.5 | 1.4975 | 0.01594 | -0.0204 | 93.946
14 | 1.5281 | 0.01702 | -0.0177 | 89.7826
14.5 | 1.5565 | 0.01824 | -0.0149 | 85.3344
15.5 | 1.6085 | 0.02104 | -0.0093 | 76.4496
16 | 1.6332 | 0.02285 | -0.0069 | 71.4748
16.5 | 1.6557 | 0.0249 | -0.0047 | 66.494
17 | 1.6761 | 0.02719 | -0.0026 | 61.644
17.5 | 1.6943 | 0.02981 | -0.0007 | 56.8366
18 | 1.7092 | 0.03283 | 0.0011 | 52.0621
18.5 | 1.7268 | 0.0358 | 0.0023 | 48.2346
19 | 1.7417 | 0.03915 | 0.0033 | 44.4879
19.5 | 1.7552 | 0.04282 | 0.004 | 40.9902
20 | 1.7667 | 0.04685 | 0.0043 | 37.7097

## 111. Re 10M Mach 0.25 (1)
BIGFOIL.COM POLAR EXPORT
NACA65-215
NACA65-215 |  |  |  | Cl Max: | 1.217 | at alpha= | 10.5 | deg
JavaFoil+Calcfoil stall+Eppler ext transition |  |  |  | L/D Max: | 117.539 | at alpha= | 7 | deg
Re: | 10000000 |  |  | Cd Min: | 0.00456 | at alpha= | -1 | deg
Mach: | 0.25 |  |  | Cl=0 at alpha= | -1.7857 | deg
|  |  |  | @ Cl=0.1, Cd= | 0.0045603
|  |  |  | @ Cl=0.4, Cd= | 0.0047676
|  |  |  | @ Cl=0.6, Cd= | 0.0061397
alpha (deg) | Cl | Cd | Cm | Cl/Cd
-17 | -0.519 | 0.13061 | -0.008 | -3.976
-16.5 | -0.564 | 0.12536 | -0.008 | -4.5
-16 | -0.606 | 0.11556 | -0.009 | -5.243
-15.5 | -0.643 | 0.10963 | -0.01 | -5.866
-15 | -0.678 | 0.10142 | -0.011 | -6.681
-14.5 | -0.708 | 0.09374 | -0.012 | -7.551
-14 | -0.737 | 0.0834 | -0.013 | -8.839
-13.5 | -0.788 | 0.05713 | -0.017 | -13.793
-13 | -0.886 | 0.02017 | -0.022 | -43.95
-12.5 | -0.904 | 0.01702 | -0.023 | -53.151
-12 | -0.911 | 0.0154 | -0.024 | -59.126
-11.5 | -0.911 | 0.01362 | -0.025 | -66.918
-11 | -0.902 | 0.01257 | -0.026 | -71.78
-10.5 | -0.886 | 0.01172 | -0.027 | -75.623
-10 | -0.863 | 0.01111 | -0.028 | -77.71
-9.5 | -0.835 | 0.01043 | -0.029 | -80.072
-9 | -0.801 | 0.00986 | -0.03 | -81.257
-8.5 | -0.762 | 0.00943 | -0.031 | -80.824
-8 | -0.719 | 0.00899 | -0.032 | -79.961
-7.5 | -0.673 | 0.00864 | -0.033 | -77.85
-7 | -0.623 | 0.00831 | -0.034 | -74.955
-6.5 | -0.57 | 0.0077 | -0.035 | -74.067
-6 | -0.515 | 0.00784 | -0.036 | -65.684
-5.5 | -0.457 | 0.00762 | -0.036 | -59.959
-5 | -0.397 | 0.00735 | -0.037 | -54.034
-4.5 | -0.337 | 0.00708 | -0.038 | -47.593
-4 | -0.276 | 0.00687 | -0.039 | -40.126
-3.5 | -0.214 | 0.00663 | -0.04 | -32.312
-3 | -0.152 | 0.00554 | -0.041 | -27.436
-2.5 | -0.09 | 0.00518 | -0.042 | -17.282
-2 | -0.027 | 0.00495 | -0.043 | -5.434
-1.5 | 0.036 | 0.00458 | -0.044 | 7.84
-1 | 0.099 | 0.00456 | -0.045 | 21.67
-0.5 | 0.162 | 0.00458 | -0.046 | 35.294
0 | 0.225 | 0.0046 | -0.046 | 48.817
0.5 | 0.288 | 0.00463 | -0.047 | 62.098
1 | 0.35 | 0.00472 | -0.048 | 74.262
1.5 | 0.413 | 0.00478 | -0.049 | 86.502
2 | 0.476 | 0.00533 | -0.05 | 89.304
2.5 | 0.536 | 0.00566 | -0.051 | 94.776
3 | 0.598 | 0.00612 | -0.052 | 97.703
3.5 | 0.659 | 0.00672 | -0.053 | 98.008
4 | 0.719 | 0.00813 | -0.053 | 88.445
4.5 | 0.778 | 0.00853 | -0.054 | 91.173
5 | 0.835 | 0.00884 | -0.055 | 94.448
5.5 | 0.891 | 0.00876 | -0.056 | 101.677
6 | 0.942 | 0.00913 | -0.057 | 103.209
6.5 | 0.992 | 0.00898 | -0.058 | 110.51
7 | 1.038 | 0.00883 | -0.058 | 117.539
7.5 | 1.081 | 0.01055 | -0.059 | 102.438
8 | 1.119 | 0.01108 | -0.06 | 101.005
8.5 | 1.152 | 0.01158 | -0.06 | 99.472
9 | 1.181 | 0.01215 | -0.061 | 97.213
9.5 | 1.203 | 0.01287 | -0.062 | 93.477
10 | 1.215 | 0.01358 | -0.062 | 89.452
10.5 | 1.217 | 0.01425 | -0.063 | 85.423
11 | 1.21 | 0.01529 | -0.063 | 79.181
11.5 | 1.195 | 0.01628 | -0.064 | 73.405
12 | 1.17 | 0.01747 | -0.064 | 66.998
12.5 | 1.137 | 0.01863 | -0.065 | 61.012
13 | 1.093 | 0.02038 | -0.065 | 53.637
13.5 | 1.034 | 0.02415 | -0.065 | 42.823
14 | 0.924 | 0.04468 | -0.06 | 20.675
14.5 | 0.786 | 0.09802 | -0.04 | 8.015
15 | 0.726 | 0.10842 | -0.038 | 6.696
15.5 | 0.664 | 0.11621 | -0.037 | 5.717

## 112. Re 10M Mach 0.25 (2)
BIGFOIL.COM POLAR EXPORT
NACA65-215
NACA65-215 |  |  |  | Cl Max: | 1.6879 | at alpha= | 18.5 | deg
XFOIL ncrit=9 |  |  |  | L/D Max: | 114.381 | at alpha= | 8.5 | deg
Re: | 10000000 |  |  | Cd Min: | 0.07431 | at alpha= | 20 | deg
Mach: | 0.25 |  |  | Cl=0 at alpha= | -1.6234 | deg
|  |  |  | @ Cl=0.1, Cd= | 0.0036637
|  |  |  | @ Cl=0.4, Cd= | 0.0042414
|  |  |  | @ Cl=0.6, Cd= | 0.006514
alpha (deg) | Cl | Cd | Cm | Cl/Cd
-20 | -1.4312 | 0.07379 | -0.0591 | -19.3956
-19.5 | -1.4528 | 0.0642 | -0.0635 | -22.6293
-19 | -1.4653 | 0.05614 | -0.0664 | -26.1008
-18.5 | -1.4843 | 0.04796 | -0.0687 | -30.9487
-18 | -1.4888 | 0.04174 | -0.0695 | -35.6684
-17.5 | -1.4742 | 0.03754 | -0.0692 | -39.2701
-17 | -1.4741 | 0.03248 | -0.0685 | -45.3849
-16.5 | -1.4637 | 0.02855 | -0.067 | -51.268
-16 | -1.4482 | 0.02519 | -0.0652 | -57.4911
-15.5 | -1.41 | 0.02276 | -0.065 | -61.9508
-15 | -1.3121 | 0.01963 | -0.0767 | -66.8416
-14.5 | -1.2908 | 0.01805 | -0.0725 | -71.5125
-14 | -1.2586 | 0.01685 | -0.0691 | -74.6944
-13.5 | -1.2378 | 0.01513 | -0.0646 | -81.811
-13 | -1.2083 | 0.01394 | -0.0605 | -86.6786
-12.5 | -1.1795 | 0.01286 | -0.0559 | -91.7185
-12 | -1.1516 | 0.01203 | -0.0507 | -95.7273
-11.5 | -1.1167 | 0.01144 | -0.0462 | -97.6136
-11 | -1.0707 | 0.01084 | -0.0437 | -98.7731
-10.5 | -1.0211 | 0.01033 | -0.0418 | -98.848
-10 | -0.9695 | 0.00984 | -0.0404 | -98.5264
-9.5 | -0.9162 | 0.0094 | -0.0392 | -97.4681
-9 | -0.8629 | 0.00893 | -0.0382 | -96.6293
-8.5 | -0.8078 | 0.0085 | -0.0374 | -95.0353
-8 | -0.7515 | 0.00815 | -0.037 | -92.2086
-7.5 | -0.6942 | 0.00784 | -0.0368 | -88.5459
-7 | -0.6362 | 0.00757 | -0.0367 | -84.0423
-6.5 | -0.5785 | 0.00725 | -0.0367 | -79.7931
-6 | -0.5198 | 0.007 | -0.0369 | -74.2571
-5.5 | -0.4607 | 0.00679 | -0.0372 | -67.8498
-5 | -0.4015 | 0.00656 | -0.0376 | -61.2043
-4.5 | -0.3419 | 0.00636 | -0.0381 | -53.7579
-4 | -0.2822 | 0.00617 | -0.0386 | -45.7374
-3.5 | -0.2223 | 0.00597 | -0.0392 | -37.2362
-2.5 | -0.1037 | 0.00536 | -0.0405 | -19.347
-1.5 | 0.0146 | 0.0045 | -0.042 | 3.2444
-1 | 0.0733 | 0.00376 | -0.043 | 19.4947
-0.5 | 0.1343 | 0.00354 | -0.0441 | 37.9379
0 | 0.1958 | 0.00354 | -0.045 | 55.3107
0.5 | 0.2572 | 0.00358 | -0.046 | 71.8436
1 | 0.3186 | 0.00363 | -0.0469 | 87.7686
1.5 | 0.3781 | 0.00383 | -0.0476 | 98.7206
2 | 0.4292 | 0.00479 | -0.0469 | 89.6033
2.5 | 0.484 | 0.00538 | -0.0468 | 89.9628
3 | 0.5388 | 0.00594 | -0.0466 | 90.7071
3.5 | 0.5938 | 0.00646 | -0.0464 | 91.9195
4 | 0.6489 | 0.00694 | -0.0461 | 93.5014
5 | 0.7631 | 0.00755 | -0.0462 | 101.0728
5.5 | 0.8199 | 0.00786 | -0.046 | 104.313
6 | 0.8766 | 0.00813 | -0.0459 | 107.8229
6.5 | 0.9321 | 0.00849 | -0.0455 | 109.788
7 | 0.9877 | 0.0088 | -0.045 | 112.2386
7.5 | 1.0416 | 0.00918 | -0.0442 | 113.4641
8 | 1.0941 | 0.00961 | -0.0431 | 113.8502
8.5 | 1.1461 | 0.01002 | -0.0419 | 114.3812
9 | 1.1958 | 0.01048 | -0.0402 | 114.1031
9.5 | 1.2419 | 0.01102 | -0.0378 | 112.6951
10 | 1.2758 | 0.01159 | -0.0331 | 110.0777
10.5 | 1.3116 | 0.01222 | -0.029 | 107.3322
11 | 1.3477 | 0.01296 | -0.0252 | 103.9892
11.5 | 1.3821 | 0.01386 | -0.0214 | 99.7186
12 | 1.416 | 0.01489 | -0.0177 | 95.0974
12.5 | 1.4459 | 0.01622 | -0.0138 | 89.143
13 | 1.4763 | 0.01763 | -0.0103 | 83.7379
13.5 | 1.5083 | 0.01907 | -0.0071 | 79.0928
14 | 1.5383 | 0.02069 | -0.0039 | 74.3499
16 | 1.6257 | 0.03037 | 0.0086 | 53.5298
16.5 | 1.6441 | 0.03361 | 0.0108 | 48.917
17 | 1.6608 | 0.03723 | 0.0126 | 44.6092
17.5 | 1.6743 | 0.04132 | 0.0141 | 40.5203
18 | 1.6843 | 0.04603 | 0.015 | 36.5914
18.5 | 1.6879 | 0.05164 | 0.0154 | 32.6859
19 | 1.6866 | 0.05814 | 0.0149 | 29.0093
19.5 | 1.6823 | 0.06538 | 0.0135 | 25.7311
20 | 1.668 | 0.07431 | 0.0108 | 22.4465

## 113. Re 10M Mach 0.50 (1)
BIGFOIL.COM POLAR EXPORT
NACA65-215
NACA65-215 |  |  |  | Cl Max: | 1.199 | at alpha= | 20 | deg
JavaFoil+Calcfoil stall+Eppler ext transition |  |  |  | L/D Max: | 97.913 | at alpha= | 3 | deg
Re: | 10000000 |  |  | Cd Min: | 0.00469 | at alpha= | -1 | deg
Mach: | 0.5 |  |  | Cl=0 at alpha= | -1.7857 | deg
|  |  |  | @ Cl=0.1, Cd= | 0.0046957
|  |  |  | @ Cl=0.4, Cd= | 0.0048549
|  |  |  | @ Cl=0.6, Cd= | 0.0061893
alpha (deg) | Cl | Cd | Cm | Cl/Cd
-20 | -1.022 | 0.13798 | -0.008 | -7.405
-19.5 | -0.984 | 0.14158 | -0.008 | -6.95
-19 | -0.954 | 0.13767 | -0.008 | -6.929
-18.5 | -0.928 | 0.14359 | -0.009 | -6.462
-18 | -0.907 | 0.12641 | -0.01 | -7.178
-17.5 | -0.875 | 0.1252 | -0.01 | -6.992
-17 | -0.845 | 0.12153 | -0.01 | -6.95
-16.5 | -0.816 | 0.11584 | -0.011 | -7.045
-16 | -0.791 | 0.11682 | -0.011 | -6.774
-15.5 | -0.765 | 0.10794 | -0.012 | -7.088
-15 | -0.735 | 0.10348 | -0.012 | -7.106
-14.5 | -0.713 | 0.09189 | -0.014 | -7.759
-14 | -0.743 | 0.04688 | -0.02 | -15.844
-13.5 | -0.652 | 0.09398 | -0.013 | -6.933
-13 | -0.624 | 0.08762 | -0.014 | -7.128
-12.5 | -0.603 | 0.0761 | -0.016 | -7.921
-12 | -0.651 | 0.02645 | -0.025 | -24.621
-11.5 | -0.639 | 0.01843 | -0.027 | -34.656
-11 | -0.512 | 0.07545 | -0.014 | -6.782
-10.5 | -0.485 | 0.06855 | -0.015 | -7.07
-10 | -0.456 | 0.06773 | -0.015 | -6.729
-9.5 | -0.514 | 0.01435 | -0.031 | -35.812
-9 | -0.484 | 0.01294 | -0.033 | -37.404
-8.5 | -0.373 | 0.05563 | -0.016 | -6.709
-8 | -0.65 | 0.01176 | -0.035 | -55.231
-7.5 | -0.67 | 0.0105 | -0.036 | -63.823
-7 | -0.648 | 0.00985 | -0.037 | -65.753
-6.5 | -0.607 | 0.00929 | -0.038 | -65.42
-6 | -0.556 | 0.00879 | -0.039 | -63.288
-5.5 | -0.498 | 0.00836 | -0.04 | -59.548
-5 | -0.436 | 0.00802 | -0.041 | -54.398
-4.5 | -0.372 | 0.00768 | -0.043 | -48.429
-4 | -0.306 | 0.00684 | -0.044 | -44.703
-3.5 | -0.239 | 0.00723 | -0.045 | -33.032
-3 | -0.17 | 0.00695 | -0.046 | -24.413
-2.5 | -0.1 | 0.00548 | -0.047 | -18.244
-2 | -0.03 | 0.00516 | -0.048 | -5.831
-1.5 | 0.04 | 0.00473 | -0.049 | 8.494
-1 | 0.11 | 0.00469 | -0.05 | 23.548
-0.5 | 0.181 | 0.00472 | -0.051 | 38.323
0 | 0.251 | 0.00474 | -0.052 | 52.933
0.5 | 0.321 | 0.00478 | -0.053 | 67.271
1 | 0.392 | 0.00484 | -0.054 | 80.947
1.5 | 0.462 | 0.00497 | -0.055 | 92.895
2 | 0.532 | 0.00565 | -0.056 | 94.153
2.5 | 0.599 | 0.00618 | -0.057 | 96.929
3 | 0.667 | 0.00681 | -0.058 | 97.913
3.5 | 0.734 | 0.00764 | -0.059 | 96.05
4 | 0.797 | 0.00845 | -0.06 | 94.264
4.5 | 0.859 | 0.00945 | -0.06 | 90.849
5 | 0.916 | 0.00991 | -0.061 | 92.373
5.5 | 0.967 | 0.01042 | -0.062 | 92.822
6 | 1.01 | 0.01099 | -0.063 | 91.942
6.5 | 1.041 | 0.01167 | -0.064 | 89.23
7 | 1.052 | 0.01259 | -0.064 | 83.558
7.5 | 1.024 | 0.01363 | -0.065 | 75.116
8 | 0.805 | 0.01488 | -0.066 | 54.098
8.5 | 0.569 | 0.05597 | -0.033 | 10.159
9 | 0.722 | 0.01604 | -0.067 | 45.023
9.5 | 0.753 | 0.01746 | -0.068 | 43.108
10 | 0.777 | 0.02024 | -0.068 | 38.384
10.5 | 0.681 | 0.06949 | -0.039 | 9.794
11 | 0.844 | 0.02037 | -0.07 | 41.434
11.5 | 0.87 | 0.02315 | -0.07 | 37.557
12 | 0.889 | 0.02725 | -0.07 | 32.641
12.5 | 0.791 | 0.08586 | -0.043 | 9.211
13 | 0.816 | 0.0941 | -0.042 | 8.675
13.5 | 0.958 | 0.0374 | -0.069 | 25.628
14 | 0.872 | 0.09748 | -0.045 | 8.949
14.5 | 0.909 | 0.09736 | -0.05 | 9.338
15 | 0.926 | 0.11347 | -0.046 | 8.164
15.5 | 0.952 | 0.10907 | -0.046 | 8.729
16 | 1 | 0.10204 | -0.055 | 9.798
16.5 | 1.032 | 0.10524 | -0.057 | 9.809
17 | 1.031 | 0.12161 | -0.047 | 8.476
17.5 | 1.064 | 0.12332 | -0.051 | 8.631
18 | 1.131 | 0.10268 | -0.063 | 11.019
18.5 | 1.158 | 0.1096 | -0.063 | 10.566
19 | 1.163 | 0.13213 | -0.059 | 8.799
19.5 | 1.17 | 0.16018 | -0.054 | 7.302
20 | 1.199 | 0.16581 | -0.055 | 7.23

## 114. Re 10M Mach 0.50 (2)
BIGFOIL.COM POLAR EXPORT
NACA65-215
NACA65-215 |  |  |  | Cl Max: | 1.204 | at alpha= | 9.5 | deg
XFOIL ncrit=9 |  |  |  | L/D Max: | 113.272 | at alpha= | 1.5 | deg
Re: | 10000000 |  |  | Cd Min: | 0.12723 | at alpha= | 14.5 | deg
Mach: | 0.5 |  |  | Cl=0 at alpha= | -1.6097 | deg
|  |  |  | @ Cl=0.1, Cd= | 0.0037376
|  |  |  | @ Cl=0.4, Cd= | 0.0037591
|  |  |  | @ Cl=0.6, Cd= | 0.006393
alpha (deg) | Cl | Cd | Cm | Cl/Cd
-14 | -0.5658 | 0.11482 | -0.0547 | -4.9277
-13.5 | -0.5811 | 0.10219 | -0.0626 | -5.6865
-13 | -0.5964 | 0.0899 | -0.0705 | -6.634
-12.5 | -0.6185 | 0.07546 | -0.0797 | -8.1964
-12 | -0.64 | 0.06252 | -0.0891 | -10.2367
-11.5 | -0.6717 | 0.05115 | -0.0963 | -13.132
-11 | -0.7042 | 0.04193 | -0.0998 | -16.7947
-10.5 | -0.7411 | 0.03387 | -0.0999 | -21.8807
-10 | -0.7762 | 0.02697 | -0.0968 | -28.7801
-9.5 | -0.8101 | 0.02074 | -0.0906 | -39.0598
-9 | -0.827 | 0.01573 | -0.0825 | -52.5747
-8.5 | -0.8204 | 0.01269 | -0.0739 | -64.6493
-8 | -0.8124 | 0.01078 | -0.0636 | -75.3618
-7.5 | -0.7763 | 0.00961 | -0.0564 | -80.7804
-7 | -0.7207 | 0.00883 | -0.0523 | -81.6195
-6.5 | -0.658 | 0.00826 | -0.0496 | -79.661
-6 | -0.5927 | 0.00781 | -0.0476 | -75.8899
-5.5 | -0.5262 | 0.0074 | -0.0463 | -71.1081
-5 | -0.4584 | 0.0071 | -0.0455 | -64.5634
-4.5 | -0.39 | 0.00681 | -0.0451 | -57.2687
-4 | -0.3219 | 0.00657 | -0.0449 | -48.9954
-3.5 | -0.2531 | 0.00632 | -0.0451 | -40.0475
-3 | -0.1847 | 0.0061 | -0.0454 | -30.2787
-2.5 | -0.1179 | 0.00573 | -0.0457 | -20.5759
-2 | -0.0516 | 0.00522 | -0.0461 | -9.8851
-1.5 | 0.0145 | 0.00463 | -0.0468 | 3.1317
-1 | 0.0806 | 0.00379 | -0.0478 | 21.2665
-0.5 | 0.151 | 0.0036 | -0.049 | 41.9444
0 | 0.2217 | 0.00361 | -0.0502 | 61.4127
0.5 | 0.2922 | 0.00365 | -0.0513 | 80.0548
1 | 0.3629 | 0.00369 | -0.0523 | 98.3469
1.5 | 0.4327 | 0.00382 | -0.0532 | 113.2723
2 | 0.4888 | 0.00478 | -0.0518 | 102.2594
2.5 | 0.5457 | 0.00565 | -0.0505 | 96.5841
3 | 0.6027 | 0.00643 | -0.049 | 93.7325
3.5 | 0.6607 | 0.0071 | -0.0474 | 93.0563
4 | 0.721 | 0.00762 | -0.0459 | 94.6194
4.5 | 0.7843 | 0.00798 | -0.0447 | 98.2832
5 | 0.8466 | 0.00837 | -0.0431 | 101.147
5.5 | 0.9072 | 0.00878 | -0.041 | 103.3257
6 | 0.9647 | 0.00926 | -0.038 | 104.1793
6.5 | 1.0105 | 0.00974 | -0.0327 | 103.7474
7 | 1.0531 | 0.01046 | -0.0269 | 100.6788
7.5 | 1.0951 | 0.01139 | -0.0213 | 96.1457
8 | 1.1358 | 0.01257 | -0.0156 | 90.358
8.5 | 1.1724 | 0.01411 | -0.0096 | 83.09
9 | 1.1962 | 0.01645 | -0.0026 | 72.7173
9.5 | 1.204 | 0.01986 | 0.0049 | 60.6244
10 | 1.1956 | 0.02457 | 0.0123 | 48.661
10.5 | 1.1716 | 0.03108 | 0.0185 | 37.6963
11 | 1.1436 | 0.03881 | 0.0221 | 29.4666
11.5 | 1.1119 | 0.04782 | 0.0228 | 23.2518
12 | 1.0811 | 0.05796 | 0.0208 | 18.6525
12.5 | 1.0483 | 0.06979 | 0.0157 | 15.0208
13 | 1.0194 | 0.08286 | 0.0082 | 12.3027
13.5 | 0.9928 | 0.09747 | -0.0017 | 10.1857
14 | 0.9746 | 0.11229 | -0.012 | 8.6793
14.5 | 0.9576 | 0.12723 | -0.0218 | 7.5265

## 115. Re 12M Mach 0.00 (1)
BIGFOIL.COM POLAR EXPORT
NACA65-215
NACA65-215 |  |  |  | Cl Max: | 1.283 | at alpha= | 12 | deg
JavaFoil+Calcfoil stall+Eppler ext transition |  |  |  | L/D Max: | 125.136 | at alpha= | 8 | deg
Re: | 12000000 |  |  | Cd Min: | 0.00453 | at alpha= | -1 | deg
Mach: | 0 |  |  | Cl=0 at alpha= | -1.7869 | deg
|  |  |  | @ Cl=0.1, Cd= | 0.0045326
|  |  |  | @ Cl=0.4, Cd= | 0.00517
|  |  |  | @ Cl=0.6, Cd= | 0.0063195
alpha (deg) | Cl | Cd | Cm | Cl/Cd
-19 | -0.782 | 0.13148 | -0.008 | -5.945
-18.5 | -0.805 | 0.12554 | -0.008 | -6.409
-18 | -0.829 | 0.11409 | -0.009 | -7.268
-17.5 | -0.861 | 0.0946 | -0.011 | -9.103
-17 | -0.903 | 0.06933 | -0.012 | -13.028
-16.5 | -0.963 | 0.03813 | -0.015 | -25.259
-16 | -0.985 | 0.03074 | -0.016 | -32.032
-15.5 | -0.993 | 0.0283 | -0.016 | -35.097
-15 | -1.01 | 0.02268 | -0.018 | -44.522
-14.5 | -1.019 | 0.01906 | -0.019 | -53.465
-14 | -1.021 | 0.01698 | -0.02 | -60.158
-13.5 | -1.018 | 0.01554 | -0.021 | -65.468
-13 | -1.009 | 0.01456 | -0.021 | -69.285
-12.5 | -0.997 | 0.01346 | -0.022 | -74.101
-12 | -0.981 | 0.01253 | -0.023 | -78.326
-11.5 | -0.961 | 0.01163 | -0.024 | -82.611
-11 | -0.936 | 0.01103 | -0.025 | -84.863
-10.5 | -0.907 | 0.01047 | -0.026 | -86.618
-10 | -0.874 | 0.0099 | -0.027 | -88.314
-9.5 | -0.838 | 0.00943 | -0.028 | -88.884
-9 | -0.798 | 0.00901 | -0.029 | -88.591
-8.5 | -0.755 | 0.00869 | -0.03 | -86.932
-8 | -0.709 | 0.00772 | -0.031 | -91.883
-7.5 | -0.662 | 0.00828 | -0.032 | -80.004
-7 | -0.61 | 0.00795 | -0.033 | -76.761
-6.5 | -0.557 | 0.00767 | -0.034 | -72.563
-6 | -0.501 | 0.00737 | -0.034 | -67.927
-5.5 | -0.444 | 0.00718 | -0.035 | -61.775
-5 | -0.385 | 0.00694 | -0.036 | -55.535
-4.5 | -0.327 | 0.00678 | -0.037 | -48.211
-4 | -0.267 | 0.00652 | -0.038 | -40.975
-3.5 | -0.207 | 0.00639 | -0.039 | -32.453
-3 | -0.147 | 0.00556 | -0.04 | -26.477
-2.5 | -0.087 | 0.00527 | -0.041 | -16.464
-2 | -0.026 | 0.00501 | -0.041 | -5.204
-1.5 | 0.035 | 0.00484 | -0.042 | 7.179
-1 | 0.096 | 0.00453 | -0.043 | 21.12
-0.5 | 0.157 | 0.00457 | -0.044 | 34.241
0 | 0.217 | 0.00456 | -0.045 | 47.73
0.5 | 0.278 | 0.0046 | -0.046 | 60.52
1 | 0.339 | 0.00464 | -0.047 | 73.058
1.5 | 0.4 | 0.00517 | -0.048 | 77.392
2 | 0.461 | 0.00539 | -0.048 | 85.558
2.5 | 0.52 | 0.00578 | -0.049 | 89.842
3 | 0.579 | 0.00617 | -0.05 | 93.877
3.5 | 0.638 | 0.00659 | -0.051 | 96.897
4 | 0.697 | 0.0077 | -0.052 | 90.522
4.5 | 0.754 | 0.008 | -0.053 | 94.262
5 | 0.811 | 0.00828 | -0.053 | 97.922
5.5 | 0.865 | 0.00856 | -0.054 | 101.09
6 | 0.918 | 0.00895 | -0.055 | 102.585
6.5 | 0.969 | 0.00878 | -0.056 | 110.329
7 | 1.017 | 0.00913 | -0.057 | 111.43
7.5 | 1.063 | 0.00898 | -0.057 | 118.348
8 | 1.106 | 0.00884 | -0.058 | 125.136
8.5 | 1.145 | 0.01051 | -0.059 | 108.888
9 | 1.181 | 0.01099 | -0.059 | 107.385
9.5 | 1.213 | 0.01148 | -0.06 | 105.596
10 | 1.237 | 0.01198 | -0.061 | 103.293
10.5 | 1.256 | 0.01269 | -0.061 | 99.02
11 | 1.271 | 0.01318 | -0.062 | 96.417
11.5 | 1.28 | 0.01393 | -0.062 | 91.903
12 | 1.283 | 0.01475 | -0.063 | 86.99
12.5 | 1.283 | 0.0155 | -0.064 | 82.775
13 | 1.276 | 0.01643 | -0.064 | 77.688
13.5 | 1.266 | 0.01742 | -0.065 | 72.667
14 | 1.25 | 0.01873 | -0.065 | 66.746
14.5 | 1.231 | 0.02023 | -0.065 | 60.821
15 | 1.207 | 0.02194 | -0.066 | 55.012
15.5 | 1.176 | 0.02508 | -0.066 | 46.894
16 | 1.147 | 0.02744 | -0.066 | 41.79
16.5 | 1.101 | 0.03489 | -0.065 | 31.574
17 | 1.035 | 0.05355 | -0.062 | 19.335

## 116. Re 12M Mach 0.00 (2)
BIGFOIL.COM POLAR EXPORT
NACA65-215
NACA65-215 |  |  |  | Cl Max: | 1.7966 | at alpha= | 20 | deg
XFOIL ncrit=9 |  |  |  | L/D Max: | 121.787 | at alpha= | 9 | deg
Re: | 12000000 |  |  | Cd Min: | 0.0413 | at alpha= | 20 | deg
Mach: | 0 |  |  | Cl=0 at alpha= | -1.6337 | deg
|  |  |  | @ Cl=0.1, Cd= | 0.0037665
|  |  |  | @ Cl=0.4, Cd= | 0.0047287
|  |  |  | @ Cl=0.6, Cd= | 0.0064077
alpha (deg) | Cl | Cd | Cm | Cl/Cd
-20 | -1.6682 | 0.03171 | -0.0515 | -52.608
-19.5 | -1.655 | 0.02861 | -0.0508 | -57.8469
-19 | -1.6354 | 0.02613 | -0.05 | -62.5871
-18.5 | -1.6138 | 0.02385 | -0.049 | -67.6646
-18 | -1.5895 | 0.02183 | -0.048 | -72.8126
-17.5 | -1.5615 | 0.02011 | -0.0469 | -77.6479
-17 | -1.5313 | 0.01859 | -0.0458 | -82.3722
-16.5 | -1.5053 | 0.01724 | -0.0434 | -87.3144
-16 | -1.4147 | 0.0159 | -0.0536 | -88.9748
-15.5 | -1.3675 | 0.01508 | -0.0546 | -90.683
-15 | -1.3386 | 0.01427 | -0.0517 | -93.8052
-14.5 | -1.3102 | 0.01344 | -0.0485 | -97.4851
-14 | -1.2829 | 0.01266 | -0.0448 | -101.3349
-13.5 | -1.2611 | 0.01199 | -0.0396 | -105.1793
-13 | -1.2229 | 0.01145 | -0.0373 | -106.8035
-12.5 | -1.1807 | 0.01089 | -0.0357 | -108.4206
-12 | -1.1355 | 0.0104 | -0.0345 | -109.1827
-11.5 | -1.0878 | 0.00998 | -0.0337 | -108.998
-11 | -1.0384 | 0.00959 | -0.0332 | -108.2795
-10.5 | -0.9877 | 0.00923 | -0.0329 | -107.0098
-10 | -0.9361 | 0.0089 | -0.0327 | -105.1798
-9.5 | -0.8842 | 0.00853 | -0.0326 | -103.6577
-9 | -0.8316 | 0.00817 | -0.0325 | -101.787
-8.5 | -0.778 | 0.00786 | -0.0326 | -98.9822
-8 | -0.7234 | 0.00758 | -0.0329 | -95.4354
-7.5 | -0.6683 | 0.00735 | -0.0332 | -90.9252
-7 | -0.6127 | 0.00709 | -0.0336 | -86.4175
-6.5 | -0.5571 | 0.00685 | -0.034 | -81.3285
-6 | -0.5006 | 0.00664 | -0.0345 | -75.3916
-5 | -0.3868 | 0.00625 | -0.0357 | -61.888
-4.5 | -0.3295 | 0.0061 | -0.0364 | -54.0164
-4 | -0.272 | 0.00591 | -0.0371 | -46.0237
-3.5 | -0.2143 | 0.00574 | -0.0378 | -37.3345
-3 | -0.1569 | 0.0055 | -0.0385 | -28.5273
-2.5 | -0.0995 | 0.00519 | -0.0392 | -19.1715
-2 | -0.0422 | 0.00488 | -0.04 | -8.6475
-1.5 | 0.0154 | 0.0045 | -0.0408 | 3.4222
-1 | 0.0725 | 0.00401 | -0.0417 | 18.0798
-0.5 | 0.1301 | 0.0035 | -0.0428 | 37.1714
0 | 0.1893 | 0.00347 | -0.0437 | 54.5533
0.5 | 0.2484 | 0.0035 | -0.0447 | 70.9714
1 | 0.3071 | 0.00357 | -0.0456 | 86.0224
1.5 | 0.3614 | 0.00407 | -0.0457 | 88.7961
2 | 0.4118 | 0.00493 | -0.0453 | 83.5294
2.5 | 0.4669 | 0.00533 | -0.0456 | 87.5985
3 | 0.5209 | 0.0058 | -0.0457 | 89.8103
3.5 | 0.5753 | 0.00623 | -0.0459 | 92.3435
4 | 0.6295 | 0.00662 | -0.046 | 95.0906
4.5 | 0.6847 | 0.00692 | -0.0462 | 98.9451
5 | 0.7401 | 0.00717 | -0.0465 | 103.2218
5.5 | 0.7952 | 0.00743 | -0.0468 | 107.0256
6 | 0.8502 | 0.00767 | -0.0471 | 110.8475
6.5 | 0.9043 | 0.00796 | -0.0472 | 113.6055
7 | 0.9582 | 0.00823 | -0.0472 | 116.4277
7.5 | 1.0114 | 0.00853 | -0.0472 | 118.5698
8 | 1.0632 | 0.00889 | -0.047 | 119.5951
8.5 | 1.1147 | 0.00923 | -0.0467 | 120.7692
9 | 1.1655 | 0.00957 | -0.0463 | 121.7868
9.5 | 1.2144 | 0.00999 | -0.0455 | 121.5616
10 | 1.2616 | 0.01044 | -0.0445 | 120.8429
10.5 | 1.3075 | 0.01089 | -0.0433 | 120.0643
11 | 1.3521 | 0.01133 | -0.0419 | 119.338
11.5 | 1.389 | 0.01179 | -0.039 | 117.8117
12 | 1.4205 | 0.01233 | -0.0352 | 115.2068
12.5 | 1.4508 | 0.01305 | -0.0315 | 111.1724
13 | 1.4809 | 0.01387 | -0.0281 | 106.77
13.5 | 1.5106 | 0.01479 | -0.025 | 102.1366
14 | 1.5417 | 0.01572 | -0.0223 | 98.0725
14.5 | 1.5716 | 0.01677 | -0.0197 | 93.715
15 | 1.5996 | 0.01793 | -0.017 | 89.2136
15.5 | 1.6231 | 0.01916 | -0.0137 | 84.7129
16 | 1.6487 | 0.02075 | -0.0114 | 79.4554
16.5 | 1.6723 | 0.02253 | -0.0091 | 74.2255
17 | 1.693 | 0.0246 | -0.0068 | 68.8211
17.5 | 1.7125 | 0.02686 | -0.0048 | 63.7565
18 | 1.7304 | 0.02938 | -0.003 | 58.8972
18.5 | 1.7498 | 0.0319 | -0.0015 | 54.8527
19 | 1.7662 | 0.03482 | -0.0003 | 50.7237
19.5 | 1.7822 | 0.0379 | 0.0006 | 47.0237
20 | 1.7966 | 0.0413 | 0.0013 | 43.5012

## 117. Re 12M Mach 0.10 (1)
BIGFOIL.COM POLAR EXPORT
NACA65-215
NACA65-215 |  |  |  | Cl Max: | 1.272 | at alpha= | 12 | deg
JavaFoil+Calcfoil stall+Eppler ext transition |  |  |  | L/D Max: | 117.512 | at alpha= | 7.5 | deg
Re: | 12000000 |  |  | Cd Min: | 0.00452 | at alpha= | -1 | deg
Mach: | 0.1 |  |  | Cl=0 at alpha= | -1.7869 | deg
|  |  |  | @ Cl=0.1, Cd= | 0.0045226
|  |  |  | @ Cl=0.4, Cd= | 0.0051346
|  |  |  | @ Cl=0.6, Cd= | 0.0063042
alpha (deg) | Cl | Cd | Cm | Cl/Cd
-18.5 | -0.759 | 0.12893 | -0.008 | -5.886
-18 | -0.784 | 0.1209 | -0.009 | -6.485
-17.5 | -0.811 | 0.10824 | -0.01 | -7.491
-17 | -0.826 | 0.10587 | -0.01 | -7.803
-16.5 | -0.867 | 0.07722 | -0.012 | -11.224
-16 | -0.943 | 0.03652 | -0.015 | -25.813
-15.5 | -0.952 | 0.03467 | -0.016 | -27.454
-15 | -0.98 | 0.02513 | -0.017 | -38.988
-14.5 | -0.996 | 0.0202 | -0.019 | -49.315
-14 | -1.002 | 0.01794 | -0.02 | -55.844
-13.5 | -1.003 | 0.01605 | -0.021 | -62.479
-13 | -0.998 | 0.01471 | -0.022 | -67.843
-12.5 | -0.988 | 0.01376 | -0.022 | -71.818
-12 | -0.974 | 0.01275 | -0.023 | -76.392
-11.5 | -0.956 | 0.01184 | -0.024 | -80.768
-11 | -0.933 | 0.01121 | -0.025 | -83.236
-10.5 | -0.905 | 0.01061 | -0.026 | -85.324
-10 | -0.874 | 0.01003 | -0.027 | -87.119
-9.5 | -0.838 | 0.00951 | -0.028 | -88.196
-9 | -0.799 | 0.00908 | -0.029 | -88.025
-8.5 | -0.757 | 0.00874 | -0.03 | -86.538
-8 | -0.711 | 0.00841 | -0.031 | -84.564
-7.5 | -0.665 | 0.00829 | -0.032 | -80.233
-7 | -0.613 | 0.00804 | -0.033 | -76.259
-6.5 | -0.559 | 0.00766 | -0.034 | -73.004
-6 | -0.503 | 0.00744 | -0.035 | -67.64
-5.5 | -0.446 | 0.00716 | -0.035 | -62.238
-5 | -0.387 | 0.00694 | -0.036 | -55.771
-4.5 | -0.328 | 0.00677 | -0.037 | -48.465
-4 | -0.269 | 0.00659 | -0.038 | -40.764
-3.5 | -0.208 | 0.00644 | -0.039 | -32.376
-3 | -0.148 | 0.00562 | -0.04 | -26.343
-2.5 | -0.087 | 0.00532 | -0.041 | -16.389
-2 | -0.026 | 0.00499 | -0.042 | -5.25
-1.5 | 0.035 | 0.00484 | -0.043 | 7.216
-1 | 0.096 | 0.00452 | -0.043 | 21.292
-0.5 | 0.157 | 0.00456 | -0.044 | 34.475
0 | 0.219 | 0.00456 | -0.045 | 47.956
0.5 | 0.28 | 0.00461 | -0.046 | 60.669
1 | 0.341 | 0.00468 | -0.047 | 72.889
1.5 | 0.402 | 0.00515 | -0.048 | 78.035
2 | 0.463 | 0.00538 | -0.049 | 86.047
2.5 | 0.522 | 0.00578 | -0.049 | 90.319
3 | 0.582 | 0.00617 | -0.05 | 94.333
3.5 | 0.641 | 0.00661 | -0.051 | 97.005
4 | 0.7 | 0.00772 | -0.052 | 90.652
4.5 | 0.758 | 0.00803 | -0.053 | 94.392
5 | 0.814 | 0.00831 | -0.054 | 98.016
5.5 | 0.869 | 0.00866 | -0.054 | 100.321
6 | 0.922 | 0.00897 | -0.055 | 102.851
6.5 | 0.973 | 0.00883 | -0.056 | 110.223
7 | 1.021 | 0.0092 | -0.057 | 111.004
7.5 | 1.066 | 0.00907 | -0.058 | 117.512
8 | 1.108 | 0.01021 | -0.058 | 108.53
8.5 | 1.147 | 0.01062 | -0.059 | 107.996
9 | 1.182 | 0.01109 | -0.06 | 106.525
9.5 | 1.213 | 0.01162 | -0.06 | 104.315
10 | 1.235 | 0.01219 | -0.061 | 101.326
10.5 | 1.253 | 0.01285 | -0.062 | 97.476
11 | 1.265 | 0.01336 | -0.062 | 94.699
11.5 | 1.271 | 0.01416 | -0.063 | 89.808
12 | 1.272 | 0.01493 | -0.063 | 85.243
12.5 | 1.268 | 0.01583 | -0.064 | 80.08
13 | 1.257 | 0.01688 | -0.064 | 74.498
13.5 | 1.243 | 0.01799 | -0.065 | 69.07
14 | 1.224 | 0.01913 | -0.065 | 63.953
14.5 | 1.197 | 0.02133 | -0.065 | 56.108
15 | 1.17 | 0.02281 | -0.066 | 51.284
15.5 | 1.131 | 0.02718 | -0.065 | 41.596
16 | 1.096 | 0.0298 | -0.066 | 36.788
16.5 | 1.002 | 0.05875 | -0.06 | 17.051
17 | 0.915 | 0.09944 | -0.05 | 9.202

## 118. Re 12M Mach 0.10 (2)
BIGFOIL.COM POLAR EXPORT
NACA65-215
NACA65-215 |  |  |  | Cl Max: | 1.7918 | at alpha= | 20 | deg
XFOIL ncrit=9 |  |  |  | L/D Max: | 121.43 | at alpha= | 9 | deg
Re: | 12000000 |  |  | Cd Min: | 0.04431 | at alpha= | 20 | deg
Mach: | 0.1 |  |  | Cl=0 at alpha= | -1.633 | deg
|  |  |  | @ Cl=0.1, Cd= | 0.0037713
|  |  |  | @ Cl=0.4, Cd= | 0.0046787
|  |  |  | @ Cl=0.6, Cd= | 0.006409
alpha (deg) | Cl | Cd | Cm | Cl/Cd
-20 | -1.6591 | 0.03485 | -0.0551 | -47.6069
-19.5 | -1.6477 | 0.03131 | -0.0546 | -52.6254
-19 | -1.6319 | 0.02835 | -0.0537 | -57.5626
-18.5 | -1.6123 | 0.02575 | -0.0527 | -62.6136
-18 | -1.5915 | 0.02333 | -0.0515 | -68.2169
-17.5 | -1.5651 | 0.02137 | -0.0503 | -73.2382
-17 | -1.5361 | 0.01964 | -0.0491 | -78.2128
-16.5 | -1.5185 | 0.0181 | -0.0451 | -83.895
-16 | -1.4284 | 0.0166 | -0.0549 | -86.0482
-15.5 | -1.3693 | 0.01563 | -0.0581 | -87.6072
-15 | -1.3407 | 0.01473 | -0.0551 | -91.0183
-14.5 | -1.3121 | 0.01382 | -0.0519 | -94.9421
-14 | -1.2817 | 0.01305 | -0.0486 | -98.2146
-13.5 | -1.2573 | 0.01225 | -0.044 | -102.6367
-13 | -1.228 | 0.01168 | -0.0397 | -105.137
-12.5 | -1.1868 | 0.01109 | -0.0377 | -107.0153
-12 | -1.1422 | 0.01056 | -0.0362 | -108.1629
-11.5 | -1.0947 | 0.01011 | -0.0352 | -108.2789
-11 | -1.0453 | 0.00969 | -0.0345 | -107.8741
-10.5 | -0.9943 | 0.00932 | -0.034 | -106.6845
-9.5 | -0.8899 | 0.00862 | -0.0334 | -103.2367
-9 | -0.837 | 0.00824 | -0.0332 | -101.5777
-8.5 | -0.7832 | 0.00791 | -0.0332 | -99.0139
-8 | -0.7282 | 0.00762 | -0.0334 | -95.5643
-7.5 | -0.6727 | 0.00739 | -0.0337 | -91.0284
-7 | -0.6166 | 0.00713 | -0.034 | -86.4797
-6.5 | -0.5607 | 0.00688 | -0.0344 | -81.4971
-6 | -0.5038 | 0.00666 | -0.0349 | -75.6456
-5.5 | -0.4466 | 0.00649 | -0.0354 | -68.8136
-5 | -0.3892 | 0.00627 | -0.036 | -62.0734
-4.5 | -0.3316 | 0.00611 | -0.0366 | -54.2717
-4 | -0.2736 | 0.00592 | -0.0373 | -46.2162
-3.5 | -0.2156 | 0.00575 | -0.038 | -37.4957
-3 | -0.1578 | 0.00552 | -0.0387 | -28.587
-2.5 | -0.1001 | 0.00521 | -0.0394 | -19.2131
-2 | -0.0425 | 0.00489 | -0.0402 | -8.6912
-1.5 | 0.0154 | 0.00451 | -0.041 | 3.4146
-1 | 0.0729 | 0.00401 | -0.0419 | 18.1796
-0.5 | 0.1308 | 0.0035 | -0.043 | 37.3714
0 | 0.1904 | 0.00347 | -0.044 | 54.8703
0.5 | 0.2498 | 0.0035 | -0.0449 | 71.3714
1 | 0.3089 | 0.00357 | -0.0458 | 86.5266
1.5 | 0.3636 | 0.00406 | -0.046 | 89.5567
2 | 0.4142 | 0.00492 | -0.0455 | 84.187
2.5 | 0.4695 | 0.00534 | -0.0458 | 87.9213
3 | 0.5237 | 0.00582 | -0.0459 | 89.9828
3.5 | 0.5783 | 0.00625 | -0.046 | 92.528
4 | 0.6329 | 0.00665 | -0.0461 | 95.1729
4.5 | 0.6884 | 0.00694 | -0.0463 | 99.1931
5 | 0.7442 | 0.0072 | -0.0466 | 103.3611
5.5 | 0.7996 | 0.00746 | -0.0468 | 107.185
6 | 0.8549 | 0.00771 | -0.047 | 110.882
6.5 | 0.9093 | 0.008 | -0.047 | 113.6625
7 | 0.9636 | 0.00828 | -0.0471 | 116.3768
7.5 | 1.017 | 0.00859 | -0.0469 | 118.3935
8 | 1.069 | 0.00896 | -0.0466 | 119.308
8.5 | 1.1209 | 0.0093 | -0.0462 | 120.5269
9 | 1.1718 | 0.00965 | -0.0456 | 121.4301
9.5 | 1.2206 | 0.01009 | -0.0447 | 120.9713
10 | 1.2675 | 0.01056 | -0.0435 | 120.0284
10.5 | 1.3136 | 0.01101 | -0.0421 | 119.3097
11 | 1.3573 | 0.01147 | -0.0403 | 118.3348
11.5 | 1.3893 | 0.01197 | -0.0362 | 116.0652
12 | 1.4218 | 0.01257 | -0.0326 | 113.1106
12.5 | 1.4522 | 0.01336 | -0.0289 | 108.6976
13 | 1.4823 | 0.01427 | -0.0255 | 103.8753
13.5 | 1.5136 | 0.0152 | -0.0225 | 99.5789
14 | 1.5445 | 0.01621 | -0.0197 | 95.2807
14.5 | 1.5741 | 0.01737 | -0.0169 | 90.6218
15 | 1.6017 | 0.01864 | -0.0141 | 85.9281
15.5 | 1.6252 | 0.02001 | -0.0108 | 81.2194
16 | 1.6488 | 0.02182 | -0.0083 | 75.5637
16.5 | 1.6714 | 0.02381 | -0.0059 | 70.1974
17 | 1.6915 | 0.02606 | -0.0036 | 64.9079
17.5 | 1.7104 | 0.02855 | -0.0016 | 59.9089
18 | 1.7306 | 0.03107 | 0.0001 | 55.7
18.5 | 1.7499 | 0.03379 | 0.0014 | 51.7875
19 | 1.7651 | 0.03701 | 0.0026 | 47.6925
19.5 | 1.7795 | 0.04047 | 0.0035 | 43.9708
20 | 1.7918 | 0.04431 | 0.0041 | 40.4378

## 119. Re 12M Mach 0.25 (1)
BIGFOIL.COM POLAR EXPORT
NACA65-215
NACA65-215 |  |  |  | Cl Max: | 1.219 | at alpha= | 10.5 | deg
JavaFoil+Calcfoil stall+Eppler ext transition |  |  |  | L/D Max: | 114.778 | at alpha= | 7 | deg
Re: | 12000000 |  |  | Cd Min: | 0.00458 | at alpha= | -0.5 | deg
Mach: | 0.25 |  |  | Cl=0 at alpha= | -1.7857 | deg
|  |  |  | @ Cl=0.1, Cd= | 0.0045898
|  |  |  | @ Cl=0.4, Cd= | 0.005091
|  |  |  | @ Cl=0.6, Cd= | 0.0063054
alpha (deg) | Cl | Cd | Cm | Cl/Cd
-17 | -0.52 | 0.13042 | -0.008 | -3.984
-16.5 | -0.564 | 0.12403 | -0.008 | -4.55
-16 | -0.607 | 0.11485 | -0.009 | -5.281
-15.5 | -0.644 | 0.10816 | -0.01 | -5.955
-15 | -0.678 | 0.10056 | -0.011 | -6.745
-14.5 | -0.71 | 0.09113 | -0.012 | -7.793
-14 | -0.741 | 0.08044 | -0.014 | -9.206
-13.5 | -0.849 | 0.0282 | -0.02 | -30.098
-13 | -0.889 | 0.01919 | -0.022 | -46.337
-12.5 | -0.907 | 0.01614 | -0.023 | -56.229
-12 | -0.913 | 0.0147 | -0.024 | -62.088
-11.5 | -0.913 | 0.01309 | -0.025 | -69.735
-11 | -0.903 | 0.01217 | -0.026 | -74.233
-10.5 | -0.887 | 0.01137 | -0.027 | -78.03
-10 | -0.864 | 0.01078 | -0.028 | -80.163
-9.5 | -0.836 | 0.01012 | -0.029 | -82.631
-9 | -0.802 | 0.00955 | -0.03 | -83.98
-8.5 | -0.763 | 0.00915 | -0.031 | -83.363
-8 | -0.72 | 0.00874 | -0.032 | -82.386
-7.5 | -0.673 | 0.00841 | -0.033 | -80.094
-7 | -0.624 | 0.00743 | -0.034 | -83.932
-6.5 | -0.572 | 0.0079 | -0.035 | -72.379
-6 | -0.515 | 0.00768 | -0.036 | -67.118
-5.5 | -0.457 | 0.00737 | -0.036 | -62
-5 | -0.397 | 0.00712 | -0.037 | -55.844
-4.5 | -0.337 | 0.00693 | -0.038 | -48.648
-4 | -0.276 | 0.00666 | -0.039 | -41.383
-3.5 | -0.214 | 0.00651 | -0.04 | -32.873
-3 | -0.152 | 0.00567 | -0.041 | -26.82
-2.5 | -0.09 | 0.00538 | -0.042 | -16.653
-2 | -0.027 | 0.00506 | -0.043 | -5.324
-1.5 | 0.036 | 0.00488 | -0.044 | 7.356
-1 | 0.099 | 0.00459 | -0.045 | 21.528
-0.5 | 0.162 | 0.00458 | -0.046 | 35.297
0 | 0.225 | 0.00461 | -0.046 | 48.744
0.5 | 0.288 | 0.00464 | -0.047 | 62.017
1 | 0.35 | 0.00471 | -0.048 | 74.421
1.5 | 0.413 | 0.00519 | -0.049 | 79.625
2 | 0.476 | 0.00548 | -0.05 | 86.873
2.5 | 0.536 | 0.0059 | -0.051 | 90.946
3 | 0.598 | 0.00629 | -0.052 | 95.089
3.5 | 0.659 | 0.00676 | -0.053 | 97.426
4 | 0.719 | 0.00795 | -0.053 | 90.374
4.5 | 0.778 | 0.00831 | -0.054 | 93.665
5 | 0.835 | 0.0086 | -0.055 | 97.071
5.5 | 0.891 | 0.00892 | -0.056 | 99.882
6 | 0.943 | 0.00885 | -0.057 | 106.54
6.5 | 0.993 | 0.0087 | -0.058 | 114.142
7 | 1.039 | 0.00906 | -0.058 | 114.778
7.5 | 1.082 | 0.01024 | -0.059 | 105.607
8 | 1.12 | 0.01074 | -0.06 | 104.32
8.5 | 1.154 | 0.01122 | -0.06 | 102.815
9 | 1.182 | 0.01175 | -0.061 | 100.598
9.5 | 1.205 | 0.01245 | -0.062 | 96.799
10 | 1.216 | 0.01312 | -0.062 | 92.716
10.5 | 1.219 | 0.01385 | -0.063 | 88.003
11 | 1.212 | 0.01475 | -0.064 | 82.187
11.5 | 1.197 | 0.01569 | -0.064 | 76.279
12 | 1.172 | 0.01681 | -0.065 | 69.725
12.5 | 1.139 | 0.01805 | -0.065 | 63.1
13 | 1.096 | 0.01952 | -0.065 | 56.131
13.5 | 1.033 | 0.02407 | -0.065 | 42.919
14 | 0.952 | 0.03369 | -0.063 | 28.244
14.5 | 0.787 | 0.09671 | -0.041 | 8.139
15 | 0.726 | 0.10782 | -0.038 | 6.735
15.5 | 0.665 | 0.11482 | -0.037 | 5.789

## 120. Re 12M Mach 0.25 (2)
BIGFOIL.COM POLAR EXPORT
NACA65-215
NACA65-215 |  |  |  | Cl Max: | 1.7196 | at alpha= | 19 | deg
XFOIL ncrit=9 |  |  |  | L/D Max: | 119.02 | at alpha= | 8.5 | deg
Re: | 12000000 |  |  | Cd Min: | 0.07113 | at alpha= | 20 | deg
Mach: | 0.25 |  |  | Cl=0 at alpha= | -1.6309 | deg
|  |  |  | @ Cl=0.1, Cd= | 0.0037739
|  |  |  | @ Cl=0.4, Cd= | 0.0043295
|  |  |  | @ Cl=0.6, Cd= | 0.0063986
alpha (deg) | Cl | Cd | Cm | Cl/Cd
-20 | -1.4829 | 0.06808 | -0.0621 | -21.7817
-19.5 | -1.5175 | 0.05748 | -0.0665 | -26.4005
-19 | -1.534 | 0.04953 | -0.0688 | -30.9711
-18.5 | -1.5416 | 0.04294 | -0.0698 | -35.9013
-18 | -1.5413 | 0.03745 | -0.0698 | -41.1562
-17.5 | -1.5265 | 0.03351 | -0.069 | -45.5536
-17 | -1.5179 | 0.0294 | -0.0676 | -51.6293
-16.5 | -1.5032 | 0.02591 | -0.0658 | -58.0162
-16 | -1.481 | 0.02312 | -0.0636 | -64.0571
-15.5 | -1.3799 | 0.02027 | -0.075 | -68.076
-15 | -1.3412 | 0.01843 | -0.0742 | -72.7727
-14.5 | -1.3157 | 0.01687 | -0.0703 | -77.9905
-14 | -1.2823 | 0.01575 | -0.067 | -81.4159
-13.5 | -1.252 | 0.01453 | -0.0631 | -86.1666
-13 | -1.2199 | 0.0135 | -0.0592 | -90.363
-12.5 | -1.194 | 0.01239 | -0.0541 | -96.368
-12 | -1.1707 | 0.01162 | -0.0477 | -100.7487
-11.5 | -1.1273 | 0.01099 | -0.0447 | -102.5751
-11 | -1.0797 | 0.01042 | -0.0425 | -103.618
-10.5 | -1.0287 | 0.00991 | -0.0408 | -103.8042
-10 | -0.9761 | 0.00945 | -0.0394 | -103.291
-9.5 | -0.9219 | 0.00905 | -0.0384 | -101.8674
-9 | -0.8663 | 0.00867 | -0.0377 | -99.9193
-8.5 | -0.8111 | 0.00825 | -0.037 | -98.3152
-8 | -0.7545 | 0.00788 | -0.0366 | -95.7487
-7.5 | -0.6969 | 0.00758 | -0.0364 | -91.9393
-7 | -0.6386 | 0.00732 | -0.0364 | -87.2404
-6.5 | -0.5802 | 0.00705 | -0.0365 | -82.2979
-6 | -0.5215 | 0.00679 | -0.0367 | -76.8041
-5.5 | -0.4621 | 0.00658 | -0.0371 | -70.228
-5 | -0.4025 | 0.00638 | -0.0375 | -63.0878
-4.5 | -0.3429 | 0.00618 | -0.038 | -55.4854
-4 | -0.2828 | 0.006 | -0.0386 | -47.1333
-3 | -0.1628 | 0.0056 | -0.0399 | -29.0714
-2.5 | -0.1035 | 0.00528 | -0.0405 | -19.6023
-2 | -0.044 | 0.00493 | -0.0413 | -8.9249
-1.5 | 0.0156 | 0.00453 | -0.0421 | 3.4437
-1 | 0.0748 | 0.00398 | -0.0431 | 18.794
-0.5 | 0.1347 | 0.00349 | -0.0441 | 38.596
0 | 0.1963 | 0.00348 | -0.0452 | 56.408
0.5 | 0.2578 | 0.0035 | -0.0461 | 73.6571
1 | 0.319 | 0.00357 | -0.0471 | 89.3557
1.5 | 0.3758 | 0.00402 | -0.0473 | 93.4826
2.5 | 0.4837 | 0.0054 | -0.0468 | 89.5741
3 | 0.5392 | 0.0059 | -0.0467 | 91.3898
3.5 | 0.5951 | 0.00636 | -0.0466 | 93.5692
4 | 0.6509 | 0.0068 | -0.0465 | 95.7206
4.5 | 0.7085 | 0.00708 | -0.0466 | 100.0706
5 | 0.7661 | 0.00736 | -0.0467 | 104.0897
5.5 | 0.8236 | 0.00762 | -0.0467 | 108.084
6 | 0.8803 | 0.00792 | -0.0465 | 111.149
6.5 | 0.9367 | 0.00822 | -0.0463 | 113.9538
7 | 0.9925 | 0.00854 | -0.0458 | 116.2178
7.5 | 1.0467 | 0.00892 | -0.0451 | 117.343
8.5 | 1.1533 | 0.00969 | -0.0431 | 119.0196
9 | 1.2034 | 0.01016 | -0.0414 | 118.4449
9.5 | 1.2507 | 0.0107 | -0.0393 | 116.8879
10 | 1.2929 | 0.01116 | -0.036 | 115.8513
10.5 | 1.3276 | 0.01174 | -0.0315 | 113.0835
11 | 1.3629 | 0.01243 | -0.0274 | 109.646
11.5 | 1.3961 | 0.01333 | -0.0232 | 104.7337
12 | 1.4294 | 0.01432 | -0.0194 | 99.8184
12.5 | 1.4614 | 0.01549 | -0.0155 | 94.3447
13 | 1.4944 | 0.01673 | -0.0121 | 89.3246
13.5 | 1.5267 | 0.0181 | -0.0088 | 84.3481
14 | 1.5559 | 0.01973 | -0.0054 | 78.8596
14.5 | 1.5833 | 0.02155 | -0.0021 | 73.471
15.5 | 1.6256 | 0.02606 | 0.005 | 62.3791
16 | 1.6491 | 0.02865 | 0.0076 | 57.5602
16.5 | 1.6687 | 0.0317 | 0.01 | 52.6404
17 | 1.6871 | 0.03506 | 0.0121 | 48.1204
17.5 | 1.7012 | 0.03899 | 0.0138 | 43.6317
18 | 1.7126 | 0.04341 | 0.0151 | 39.4517
18.5 | 1.7171 | 0.04875 | 0.0157 | 35.2226
19 | 1.7196 | 0.05468 | 0.0157 | 31.4484
19.5 | 1.7114 | 0.06211 | 0.0146 | 27.5543
20 | 1.6944 | 0.07113 | 0.0122 | 23.8212

## 121. Re 12M Mach 0.50 (1)
BIGFOIL.COM POLAR EXPORT
NACA65-215
NACA65-215 |  |  |  | Cl Max: | 1.197 | at alpha= | 20 | deg
JavaFoil+Calcfoil stall+Eppler ext transition |  |  |  | L/D Max: | 106.056 | at alpha= | 4.5 | deg
Re: | 12000000 |  |  | Cd Min: | 0.00472 | at alpha= | -1 | deg
Mach: | 0.5 |  |  | Cl=0 at alpha= | -1.7857 | deg
|  |  |  | @ Cl=0.1, Cd= | 0.0047671
|  |  |  | @ Cl=0.4, Cd= | 0.004932
|  |  |  | @ Cl=0.6, Cd= | 0.0063991
alpha (deg) | Cl | Cd | Cm | Cl/Cd
-20 | -1.014 | 0.15299 | -0.008 | -6.63
-19.5 | -0.983 | 0.15011 | -0.008 | -6.552
-19 | -0.955 | 0.14479 | -0.008 | -6.598
-18.5 | -0.929 | 0.14296 | -0.009 | -6.495
-18 | -0.91 | 0.12388 | -0.01 | -7.343
-17.5 | -0.879 | 0.11999 | -0.011 | -7.329
-17 | -0.846 | 0.11917 | -0.01 | -7.102
-16.5 | -0.818 | 0.11385 | -0.011 | -7.183
-16 | -0.793 | 0.11486 | -0.012 | -6.9
-15.5 | -0.767 | 0.10479 | -0.013 | -7.319
-15 | -0.738 | 0.10083 | -0.013 | -7.317
-14.5 | -0.726 | 0.08068 | -0.016 | -9
-14 | -0.777 | 0.02983 | -0.022 | -26.063
-13.5 | -0.652 | 0.09354 | -0.013 | -6.968
-13 | -0.626 | 0.08556 | -0.014 | -7.312
-12.5 | -0.612 | 0.06836 | -0.018 | -8.949
-12 | -0.66 | 0.02257 | -0.026 | -29.265
-11.5 | -0.64 | 0.01762 | -0.027 | -36.338
-11 | -0.512 | 0.07509 | -0.015 | -6.818
-10.5 | -0.485 | 0.06743 | -0.016 | -7.196
-10 | -0.456 | 0.06651 | -0.015 | -6.856
-9.5 | -0.515 | 0.01382 | -0.031 | -37.276
-9 | -0.485 | 0.01248 | -0.033 | -38.847
-8.5 | -0.373 | 0.05508 | -0.016 | -6.778
-8 | -0.651 | 0.01139 | -0.035 | -57.136
-7.5 | -0.671 | 0.01017 | -0.036 | -66.001
-7 | -0.649 | 0.00953 | -0.037 | -68.078
-6.5 | -0.608 | 0.009 | -0.038 | -67.607
-6 | -0.557 | 0.00853 | -0.039 | -65.322
-5.5 | -0.499 | 0.00811 | -0.04 | -61.46
-5 | -0.437 | 0.00778 | -0.041 | -56.106
-4.5 | -0.372 | 0.00745 | -0.043 | -49.968
-4 | -0.307 | 0.00732 | -0.044 | -41.954
-3.5 | -0.239 | 0.00708 | -0.045 | -33.708
-3 | -0.17 | 0.00682 | -0.046 | -24.852
-2.5 | -0.1 | 0.00566 | -0.047 | -17.672
-2 | -0.03 | 0.00532 | -0.048 | -5.657
-1.5 | 0.04 | 0.00505 | -0.049 | 7.953
-1 | 0.11 | 0.00472 | -0.05 | 23.396
-0.5 | 0.181 | 0.00473 | -0.051 | 38.232
0 | 0.251 | 0.00474 | -0.052 | 53.023
0.5 | 0.321 | 0.0048 | -0.053 | 66.967
1 | 0.392 | 0.00486 | -0.054 | 80.658
1.5 | 0.462 | 0.00549 | -0.055 | 84.142
2 | 0.532 | 0.00583 | -0.056 | 91.254
2.5 | 0.599 | 0.00639 | -0.057 | 93.794
3 | 0.667 | 0.00701 | -0.058 | 95.149
3.5 | 0.734 | 0.00854 | -0.059 | 85.883
4 | 0.798 | 0.00819 | -0.06 | 97.362
4.5 | 0.86 | 0.00811 | -0.06 | 106.056
5 | 0.917 | 0.00962 | -0.061 | 95.351
5.5 | 0.968 | 0.01012 | -0.062 | 95.703
6 | 1.011 | 0.01065 | -0.063 | 94.998
6.5 | 1.043 | 0.01131 | -0.064 | 92.227
7 | 1.054 | 0.01218 | -0.065 | 86.492
7.5 | 1.026 | 0.01321 | -0.065 | 77.632
8 | 0.806 | 0.01444 | -0.066 | 55.809
8.5 | 0.569 | 0.05592 | -0.034 | 10.179
9 | 0.723 | 0.01548 | -0.067 | 46.73
9.5 | 0.754 | 0.01687 | -0.068 | 44.685
10 | 0.78 | 0.01931 | -0.068 | 40.376
10.5 | 0.681 | 0.06884 | -0.04 | 9.898
11 | 0.846 | 0.01968 | -0.07 | 42.983
11.5 | 0.872 | 0.02209 | -0.07 | 39.471
12 | 0.895 | 0.0253 | -0.07 | 35.383
12.5 | 0.794 | 0.08322 | -0.045 | 9.545
13 | 0.818 | 0.09226 | -0.043 | 8.863
13.5 | 0.978 | 0.03087 | -0.071 | 31.673
14 | 0.879 | 0.09262 | -0.049 | 9.492
14.5 | 0.922 | 0.08826 | -0.055 | 10.445
15 | 0.928 | 0.1104 | -0.047 | 8.402
15.5 | 0.958 | 0.10459 | -0.049 | 9.164
16 | 1.059 | 0.06733 | -0.067 | 15.735
16.5 | 1.038 | 0.10103 | -0.059 | 10.271
17 | 1.034 | 0.12704 | -0.049 | 8.143
17.5 | 1.066 | 0.12967 | -0.052 | 8.224
18 | 1.101 | 0.1295 | -0.056 | 8.502
18.5 | 1.129 | 0.13541 | -0.057 | 8.34
19 | 1.15 | 0.14982 | -0.055 | 7.673
19.5 | 1.169 | 0.17481 | -0.053 | 6.687
20 | 1.197 | 0.17736 | -0.055 | 6.75

## 122. Re 12M Mach 0.50 (2)
BIGFOIL.COM POLAR EXPORT
NACA65-215
NACA65-215 |  |  |  | Cl Max: | 1.2237 | at alpha= | 9.5 | deg
XFOIL ncrit=9 |  |  |  | L/D Max: | 112.13 | at alpha= | 1.5 | deg
Re: | 12000000 |  |  | Cd Min: | 0.12593 | at alpha= | 14.5 | deg
Mach: | 0.5 |  |  | Cl=0 at alpha= | -1.6211 | deg
|  |  |  | @ Cl=0.1, Cd= | 0.0038072
|  |  |  | @ Cl=0.4, Cd= | 0.0037333
|  |  |  | @ Cl=0.6, Cd= | 0.0063399
alpha (deg) | Cl | Cd | Cm | Cl/Cd
-14 | -0.5876 | 0.1109 | -0.0576 | -5.2985
-13.5 | -0.6028 | 0.09844 | -0.0656 | -6.1235
-13 | -0.6169 | 0.08633 | -0.0733 | -7.1458
-12.5 | -0.6367 | 0.07228 | -0.0826 | -8.8088
-12 | -0.6575 | 0.06008 | -0.0914 | -10.9437
-11.5 | -0.6883 | 0.0493 | -0.0977 | -13.9615
-11 | -0.7213 | 0.04036 | -0.1006 | -17.8717
-10.5 | -0.7553 | 0.03274 | -0.1002 | -23.0696
-10 | -0.7893 | 0.02608 | -0.0967 | -30.2646
-9.5 | -0.8213 | 0.02006 | -0.0902 | -40.9422
-9 | -0.8427 | 0.01498 | -0.0814 | -56.255
-8.5 | -0.8405 | 0.01195 | -0.072 | -70.3347
-8 | -0.8329 | 0.01025 | -0.061 | -81.2585
-7.5 | -0.7877 | 0.00915 | -0.055 | -86.0874
-7 | -0.728 | 0.00845 | -0.0514 | -86.1538
-6.5 | -0.6634 | 0.00796 | -0.0489 | -83.3417
-6 | -0.5962 | 0.00755 | -0.0472 | -78.9669
-5.5 | -0.5292 | 0.00717 | -0.0459 | -73.8075
-5 | -0.4605 | 0.00686 | -0.0453 | -67.1283
-4.5 | -0.3918 | 0.00662 | -0.0449 | -59.1843
-4 | -0.323 | 0.00636 | -0.0448 | -50.7862
-3.5 | -0.254 | 0.00615 | -0.045 | -41.3008
-3 | -0.1854 | 0.00594 | -0.0454 | -31.2121
-2.5 | -0.1174 | 0.00561 | -0.0458 | -20.9269
-2 | -0.0507 | 0.00519 | -0.0463 | -9.7688
-1.5 | 0.0162 | 0.00469 | -0.047 | 3.4542
-1 | 0.0827 | 0.0039 | -0.048 | 21.2051
-0.5 | 0.1517 | 0.00353 | -0.0492 | 42.9745
0 | 0.2226 | 0.00351 | -0.0504 | 63.4188
0.5 | 0.2933 | 0.00353 | -0.0515 | 83.0878
1 | 0.3638 | 0.0036 | -0.0526 | 101.0556
1.5 | 0.4317 | 0.00385 | -0.0531 | 112.1299
2.5 | 0.5449 | 0.00567 | -0.0504 | 96.1023
3 | 0.6033 | 0.00638 | -0.0491 | 94.5611
3.5 | 0.6628 | 0.00699 | -0.0477 | 94.8212
4 | 0.7254 | 0.00741 | -0.0467 | 97.8947
4.5 | 0.7895 | 0.00777 | -0.0456 | 101.6088
5 | 0.8533 | 0.00811 | -0.0442 | 105.2158
5.5 | 0.9145 | 0.00853 | -0.0421 | 107.2098
6 | 0.9746 | 0.00895 | -0.0396 | 108.8939
6.5 | 1.0255 | 0.00942 | -0.035 | 108.8641
7 | 1.0668 | 0.01009 | -0.0288 | 105.7284
7.5 | 1.1111 | 0.01089 | -0.0232 | 102.0294
8 | 1.1529 | 0.01195 | -0.0174 | 96.477
8.5 | 1.1914 | 0.01335 | -0.0114 | 89.2434
9 | 1.2165 | 0.01554 | -0.0042 | 78.2819
9.5 | 1.2237 | 0.01887 | 0.0037 | 64.849
10 | 1.2072 | 0.0239 | 0.0119 | 50.5105
10.5 | 1.1851 | 0.03017 | 0.0183 | 39.2807
11 | 1.1579 | 0.0377 | 0.0222 | 30.7135
11.5 | 1.1271 | 0.04647 | 0.0233 | 24.2544
12 | 1.0967 | 0.05637 | 0.0216 | 19.4554
12.5 | 1.062 | 0.06816 | 0.0169 | 15.581
13 | 1.0309 | 0.08126 | 0.0094 | 12.6864
13.5 | 1.0015 | 0.09606 | -0.0006 | 10.4258
14 | 0.9807 | 0.11122 | -0.0112 | 8.8177
14.5 | 0.9652 | 0.12593 | -0.0209 | 7.6646

## 123. Re 14M Mach 0.00 (1)
BIGFOIL.COM POLAR EXPORT
NACA65-215
NACA65-215 |  |  |  | Cl Max: | 1.285 | at alpha= | 12 | deg
JavaFoil+Calcfoil stall+Eppler ext transition |  |  |  | L/D Max: | 121.151 | at alpha= | 7.5 | deg
Re: | 14000000 |  |  | Cd Min: | 0.00455 | at alpha= | -0.5 | deg
Mach: | 0 |  |  | Cl=0 at alpha= | -1.7869 | deg
|  |  |  | @ Cl=0.1, Cd= | 0.0048303
|  |  |  | @ Cl=0.4, Cd= | 0.00525
|  |  |  | @ Cl=0.6, Cd= | 0.006401
alpha (deg) | Cl | Cd | Cm | Cl/Cd
-19 | -0.784 | 0.12773 | -0.008 | -6.14
-18.5 | -0.807 | 0.12163 | -0.008 | -6.638
-18 | -0.831 | 0.11208 | -0.009 | -7.414
-17.5 | -0.877 | 0.08097 | -0.011 | -10.83
-17 | -0.939 | 0.04735 | -0.013 | -19.823
-16.5 | -0.967 | 0.03623 | -0.015 | -26.686
-16 | -0.991 | 0.02804 | -0.016 | -35.348
-15.5 | -0.999 | 0.02593 | -0.017 | -38.53
-15 | -1.014 | 0.02131 | -0.018 | -47.564
-14.5 | -1.022 | 0.01818 | -0.019 | -56.198
-14 | -1.023 | 0.01648 | -0.02 | -62.073
-13.5 | -1.02 | 0.01496 | -0.021 | -68.142
-13 | -1.011 | 0.01405 | -0.021 | -71.952
-12.5 | -0.999 | 0.01305 | -0.022 | -76.522
-12 | -0.982 | 0.01221 | -0.023 | -80.434
-11.5 | -0.962 | 0.01132 | -0.024 | -85.02
-11 | -0.937 | 0.01072 | -0.025 | -87.384
-10.5 | -0.908 | 0.01021 | -0.026 | -88.963
-10 | -0.875 | 0.00966 | -0.027 | -90.578
-9.5 | -0.839 | 0.00919 | -0.028 | -91.281
-9 | -0.799 | 0.00879 | -0.029 | -90.909
-8.5 | -0.756 | 0.00848 | -0.03 | -89.216
-8 | -0.711 | 0.0079 | -0.031 | -89.956
-7.5 | -0.662 | 0.00801 | -0.032 | -82.69
-7 | -0.61 | 0.00778 | -0.033 | -78.464
-6.5 | -0.557 | 0.00743 | -0.034 | -74.868
-6 | -0.501 | 0.00718 | -0.034 | -69.786
-5.5 | -0.444 | 0.00696 | -0.035 | -63.723
-5 | -0.385 | 0.00679 | -0.036 | -56.767
-4.5 | -0.327 | 0.00658 | -0.037 | -49.617
-4 | -0.267 | 0.00645 | -0.038 | -41.421
-3.5 | -0.207 | 0.00631 | -0.039 | -32.895
-3 | -0.147 | 0.00561 | -0.04 | -26.227
-2.5 | -0.087 | 0.00536 | -0.041 | -16.197
-2 | -0.026 | 0.00514 | -0.041 | -5.067
-1.5 | 0.035 | 0.00493 | -0.042 | 7.058
-1 | 0.096 | 0.00485 | -0.043 | 19.738
-0.5 | 0.157 | 0.00455 | -0.044 | 34.413
0 | 0.217 | 0.00458 | -0.045 | 47.492
0.5 | 0.278 | 0.00469 | -0.046 | 59.335
1 | 0.339 | 0.00506 | -0.047 | 67.02
1.5 | 0.4 | 0.00525 | -0.048 | 76.222
2 | 0.461 | 0.00556 | -0.048 | 82.93
2.5 | 0.52 | 0.0059 | -0.049 | 88.137
3 | 0.579 | 0.00628 | -0.05 | 92.16
3.5 | 0.638 | 0.00662 | -0.051 | 96.435
4 | 0.697 | 0.00749 | -0.052 | 93.032
4.5 | 0.754 | 0.00782 | -0.053 | 96.419
5 | 0.811 | 0.00811 | -0.053 | 99.942
5.5 | 0.865 | 0.00838 | -0.054 | 103.212
6 | 0.918 | 0.00868 | -0.055 | 105.78
6.5 | 0.97 | 0.00902 | -0.056 | 107.48
7 | 1.018 | 0.00888 | -0.057 | 114.57
7.5 | 1.064 | 0.00878 | -0.057 | 121.151
8 | 1.106 | 0.00914 | -0.058 | 121.095
8.5 | 1.146 | 0.01025 | -0.059 | 111.78
9 | 1.182 | 0.0107 | -0.059 | 110.399
9.5 | 1.214 | 0.01117 | -0.06 | 108.668
10 | 1.238 | 0.0117 | -0.061 | 105.809
10.5 | 1.258 | 0.01233 | -0.061 | 102.007
11 | 1.272 | 0.01288 | -0.062 | 98.742
11.5 | 1.281 | 0.01353 | -0.063 | 94.66
12 | 1.285 | 0.01431 | -0.063 | 89.811
12.5 | 1.284 | 0.01502 | -0.064 | 85.534
13 | 1.278 | 0.01592 | -0.064 | 80.281
13.5 | 1.268 | 0.01685 | -0.065 | 75.243
14 | 1.253 | 0.01809 | -0.065 | 69.224
14.5 | 1.232 | 0.01982 | -0.065 | 62.138
15 | 1.21 | 0.02111 | -0.066 | 57.287
15.5 | 1.178 | 0.02428 | -0.066 | 48.522
16 | 1.149 | 0.02656 | -0.066 | 43.239
16.5 | 1.097 | 0.03602 | -0.064 | 30.471
17 | 1.051 | 0.04549 | -0.063 | 23.111

## 124. Re 14M Mach 0.00 (2)
BIGFOIL.COM POLAR EXPORT
NACA65-215
NACA65-215 |  |  |  | Cl Max: | 1.8157 | at alpha= | 20 | deg
XFOIL ncrit=9 |  |  |  | L/D Max: | 125.257 | at alpha= | 9 | deg
Re: | 14000000 |  |  | Cd Min: | 0.03945 | at alpha= | 20 | deg
Mach: | 0 |  |  | Cl=0 at alpha= | -1.6368 | deg
|  |  |  | @ Cl=0.1, Cd= | 0.0038545
|  |  |  | @ Cl=0.4, Cd= | 0.0048447
|  |  |  | @ Cl=0.6, Cd= | 0.0063053
alpha (deg) | Cl | Cd | Cm | Cl/Cd
-20 | -1.6852 | 0.03044 | -0.0508 | -55.3614
-19.5 | -1.6705 | 0.02754 | -0.0499 | -60.6572
-19 | -1.651 | 0.02508 | -0.049 | -65.8293
-18.5 | -1.6281 | 0.02294 | -0.048 | -70.9721
-18 | -1.6057 | 0.02082 | -0.0468 | -77.123
-17.5 | -1.5773 | 0.01916 | -0.0456 | -82.3225
-16.5 | -1.4785 | 0.01632 | -0.0503 | -90.5944
-16 | -1.4126 | 0.01526 | -0.0554 | -92.5688
-15 | -1.3545 | 0.01366 | -0.0496 | -99.1581
-14.5 | -1.3252 | 0.0129 | -0.0464 | -102.7287
-14 | -1.2946 | 0.01234 | -0.043 | -104.9109
-13.5 | -1.2701 | 0.01172 | -0.0382 | -108.3703
-13 | -1.2293 | 0.01117 | -0.0364 | -110.0537
-12.5 | -1.1863 | 0.01063 | -0.0348 | -111.5992
-12 | -1.1406 | 0.01013 | -0.0337 | -112.5962
-11.5 | -1.0925 | 0.00969 | -0.033 | -112.7451
-11 | -1.0428 | 0.0093 | -0.0326 | -112.129
-10.5 | -0.9917 | 0.00896 | -0.0323 | -110.6808
-10 | -0.9395 | 0.00864 | -0.0322 | -108.7384
-9.5 | -0.8866 | 0.00833 | -0.0322 | -106.4346
-9 | -0.8338 | 0.00798 | -0.0322 | -104.4862
-8.5 | -0.78 | 0.00766 | -0.0323 | -101.8277
-8 | -0.7254 | 0.00739 | -0.0326 | -98.1597
-7.5 | -0.6699 | 0.00715 | -0.033 | -93.6923
-7 | -0.6141 | 0.00694 | -0.0334 | -88.487
-6.5 | -0.5581 | 0.00668 | -0.0339 | -83.5479
-6 | -0.5017 | 0.00648 | -0.0344 | -77.4228
-5.5 | -0.4446 | 0.0063 | -0.035 | -70.5714
-5 | -0.3876 | 0.00612 | -0.0356 | -63.3333
-4.5 | -0.3301 | 0.00594 | -0.0363 | -55.5724
-4 | -0.2725 | 0.00578 | -0.037 | -47.1453
-3.5 | -0.2147 | 0.00561 | -0.0378 | -38.2709
-3 | -0.1568 | 0.00541 | -0.0385 | -28.9834
-2.5 | -0.0994 | 0.00514 | -0.0393 | -19.3385
-2 | -0.0417 | 0.00484 | -0.0401 | -8.6157
-1.5 | 0.0157 | 0.00454 | -0.0409 | 3.4581
-1 | 0.0734 | 0.00418 | -0.0418 | 17.5598
-0.5 | 0.1306 | 0.00348 | -0.0428 | 37.5287
0 | 0.1897 | 0.00344 | -0.0438 | 55.1453
0.5 | 0.2486 | 0.00348 | -0.0447 | 71.4368
1 | 0.3069 | 0.00359 | -0.0455 | 85.4875
1.5 | 0.3588 | 0.00431 | -0.0454 | 83.2483
2 | 0.4112 | 0.00499 | -0.0453 | 82.4048
2.5 | 0.4667 | 0.00535 | -0.0456 | 87.2336
3 | 0.5215 | 0.00576 | -0.0458 | 90.5382
3.5 | 0.5762 | 0.00614 | -0.046 | 93.8436
4 | 0.6309 | 0.00652 | -0.0462 | 96.7638
4.5 | 0.6866 | 0.00677 | -0.0466 | 101.418
5 | 0.7423 | 0.00701 | -0.0469 | 105.8916
5.5 | 0.7977 | 0.00725 | -0.0472 | 110.0276
6 | 0.8527 | 0.0075 | -0.0475 | 113.6933
6.5 | 0.9071 | 0.00778 | -0.0477 | 116.5938
7 | 0.9614 | 0.00803 | -0.0478 | 119.726
7.5 | 1.0145 | 0.00834 | -0.0478 | 121.6427
8 | 1.0668 | 0.00868 | -0.0476 | 122.9032
8.5 | 1.119 | 0.00898 | -0.0474 | 124.6102
9 | 1.1699 | 0.00934 | -0.047 | 125.257
9.5 | 1.2191 | 0.00975 | -0.0463 | 125.0359
10 | 1.2671 | 0.01018 | -0.0454 | 124.4695
10.5 | 1.3145 | 0.01058 | -0.0445 | 124.2439
11 | 1.36 | 0.01101 | -0.0432 | 123.5241
11.5 | 1.4016 | 0.0115 | -0.0413 | 121.8783
12 | 1.4323 | 0.01199 | -0.0372 | 119.4579
12.5 | 1.4611 | 0.0127 | -0.0331 | 115.0472
13 | 1.4914 | 0.01347 | -0.0297 | 110.7201
13.5 | 1.5236 | 0.01424 | -0.0268 | 106.9944
14 | 1.5551 | 0.01511 | -0.024 | 102.9186
14.5 | 1.5848 | 0.01613 | -0.0213 | 98.2517
15 | 1.613 | 0.01729 | -0.0186 | 93.2909
15.5 | 1.6391 | 0.01849 | -0.0157 | 88.6479
17 | 1.7057 | 0.02372 | -0.0078 | 71.9098
17.5 | 1.7265 | 0.02583 | -0.0057 | 66.8409
18 | 1.7471 | 0.02808 | -0.004 | 62.2187
18.5 | 1.7669 | 0.03049 | -0.0024 | 57.9501
19 | 1.7848 | 0.0332 | -0.0011 | 53.759
19.5 | 1.8018 | 0.03612 | 0 | 49.8837
20 | 1.8157 | 0.03945 | 0.0008 | 46.0253

## 125. Re 14M Mach 0.10 (1)
BIGFOIL.COM POLAR EXPORT
NACA65-215
NACA65-215 |  |  |  | Cl Max: | 1.274 | at alpha= | 12 | deg
JavaFoil+Calcfoil stall+Eppler ext transition |  |  |  | L/D Max: | 120.695 | at alpha= | 7.5 | deg
Re: | 14000000 |  |  | Cd Min: | 0.00455 | at alpha= | -0.5 | deg
Mach: | 0.1 |  |  | Cl=0 at alpha= | -1.7869 | deg
|  |  |  | @ Cl=0.1, Cd= | 0.0048116
|  |  |  | @ Cl=0.4, Cd= | 0.0052831
|  |  |  | @ Cl=0.6, Cd= | 0.006399
alpha (deg) | Cl | Cd | Cm | Cl/Cd
-18.5 | -0.761 | 0.12598 | -0.008 | -6.04
-18 | -0.787 | 0.11718 | -0.009 | -6.715
-17.5 | -0.813 | 0.10598 | -0.01 | -7.67
-17 | -0.831 | 0.10078 | -0.01 | -8.247
-16.5 | -0.906 | 0.05113 | -0.014 | -17.724
-16 | -0.946 | 0.03458 | -0.015 | -27.363
-15.5 | -0.962 | 0.03028 | -0.016 | -31.78
-15 | -0.982 | 0.02426 | -0.018 | -40.478
-14.5 | -0.999 | 0.01916 | -0.019 | -52.157
-14 | -1.004 | 0.01715 | -0.02 | -58.545
-13.5 | -1.005 | 0.01544 | -0.021 | -65.084
-13 | -0.999 | 0.01429 | -0.022 | -69.943
-12.5 | -0.99 | 0.01333 | -0.022 | -74.25
-12 | -0.975 | 0.01243 | -0.023 | -78.461
-11.5 | -0.958 | 0.01147 | -0.024 | -83.46
-11 | -0.934 | 0.01092 | -0.025 | -85.512
-10.5 | -0.906 | 0.01033 | -0.026 | -87.777
-10 | -0.875 | 0.00979 | -0.027 | -89.396
-9.5 | -0.839 | 0.0093 | -0.028 | -90.303
-9 | -0.8 | 0.00886 | -0.029 | -90.367
-8.5 | -0.758 | 0.00853 | -0.03 | -88.825
-8 | -0.712 | 0.00755 | -0.031 | -94.334
-7.5 | -0.665 | 0.0081 | -0.032 | -82.072
-7 | -0.613 | 0.00779 | -0.033 | -78.671
-6.5 | -0.559 | 0.0075 | -0.034 | -74.495
-6 | -0.503 | 0.00724 | -0.035 | -69.507
-5.5 | -0.446 | 0.00704 | -0.035 | -63.33
-5 | -0.387 | 0.00686 | -0.036 | -56.451
-4.5 | -0.328 | 0.00665 | -0.037 | -49.349
-4 | -0.269 | 0.0065 | -0.038 | -41.343
-3.5 | -0.208 | 0.00628 | -0.039 | -33.205
-3 | -0.148 | 0.00567 | -0.04 | -26.101
-2.5 | -0.087 | 0.0054 | -0.041 | -16.133
-2 | -0.026 | 0.00519 | -0.042 | -5.048
-1.5 | 0.035 | 0.00493 | -0.043 | 7.096
-1 | 0.096 | 0.00483 | -0.043 | 19.885
-0.5 | 0.157 | 0.00455 | -0.044 | 34.577
0 | 0.219 | 0.0046 | -0.045 | 47.505
0.5 | 0.28 | 0.00467 | -0.046 | 59.919
1 | 0.341 | 0.00508 | -0.047 | 67.161
1.5 | 0.402 | 0.00529 | -0.048 | 76.049
2 | 0.463 | 0.00562 | -0.049 | 82.47
2.5 | 0.522 | 0.00589 | -0.049 | 88.662
3 | 0.582 | 0.00628 | -0.05 | 92.669
3.5 | 0.641 | 0.00667 | -0.051 | 96.182
4 | 0.7 | 0.00758 | -0.052 | 92.345
4.5 | 0.758 | 0.00785 | -0.053 | 96.553
5 | 0.814 | 0.00811 | -0.054 | 100.387
5.5 | 0.869 | 0.00846 | -0.054 | 102.703
6 | 0.922 | 0.00876 | -0.055 | 105.303
6.5 | 0.974 | 0.00862 | -0.056 | 113.016
7 | 1.021 | 0.00897 | -0.057 | 113.84
7.5 | 1.067 | 0.00884 | -0.058 | 120.695
8 | 1.109 | 0.00925 | -0.058 | 119.912
8.5 | 1.148 | 0.01038 | -0.059 | 110.523
9 | 1.183 | 0.01082 | -0.06 | 109.292
9.5 | 1.214 | 0.01131 | -0.06 | 107.344
10 | 1.237 | 0.01185 | -0.061 | 104.381
10.5 | 1.254 | 0.01249 | -0.062 | 100.44
11 | 1.266 | 0.01306 | -0.062 | 96.972
11.5 | 1.273 | 0.01374 | -0.063 | 92.636
12 | 1.274 | 0.01447 | -0.063 | 88.024
12.5 | 1.269 | 0.0154 | -0.064 | 82.382
13 | 1.259 | 0.01638 | -0.064 | 76.89
13.5 | 1.245 | 0.01741 | -0.065 | 71.483
14 | 1.225 | 0.01855 | -0.065 | 66.036
14.5 | 1.198 | 0.02093 | -0.065 | 57.214
15 | 1.171 | 0.02216 | -0.066 | 52.873
15.5 | 1.129 | 0.02725 | -0.065 | 41.431
16 | 1.098 | 0.02886 | -0.066 | 38.051
16.5 | 1.027 | 0.04599 | -0.063 | 22.33
17 | 0.921 | 0.09456 | -0.052 | 9.737

## 126. Re 14M Mach 0.10 (2)
BIGFOIL.COM POLAR EXPORT
NACA65-215
NACA65-215 |  |  |  | Cl Max: | 1.809 | at alpha= | 20 | deg
XFOIL ncrit=9 |  |  |  | L/D Max: | 124.416 | at alpha= | 9.5 | deg
Re: | 14000000 |  |  | Cd Min: | 0.04261 | at alpha= | 20 | deg
Mach: | 0.1 |  |  | Cl=0 at alpha= | -1.6367 | deg
|  |  |  | @ Cl=0.1, Cd= | 0.0038556
|  |  |  | @ Cl=0.4, Cd= | 0.0048126
|  |  |  | @ Cl=0.6, Cd= | 0.0063097
alpha (deg) | Cl | Cd | Cm | Cl/Cd
-20 | -1.6763 | 0.03354 | -0.0545 | -49.9791
-19.5 | -1.665 | 0.03006 | -0.0539 | -55.3892
-19 | -1.648 | 0.02724 | -0.0529 | -60.4993
-18.5 | -1.6276 | 0.02475 | -0.0518 | -65.7616
-18 | -1.6076 | 0.02231 | -0.0504 | -72.0574
-17.5 | -1.581 | 0.0204 | -0.0491 | -77.5
-16.5 | -1.4928 | 0.01712 | -0.0518 | -87.1963
-16 | -1.4142 | 0.01585 | -0.0592 | -89.224
-15.5 | -1.3867 | 0.01495 | -0.056 | -92.7559
-15 | -1.3567 | 0.01409 | -0.0531 | -96.2881
-14.5 | -1.3272 | 0.01325 | -0.0499 | -100.166
-14 | -1.2943 | 0.01264 | -0.0468 | -102.3972
-13.5 | -1.2711 | 0.01196 | -0.0417 | -106.2793
-13 | -1.2351 | 0.0114 | -0.0387 | -108.3421
-12.5 | -1.1928 | 0.01082 | -0.0368 | -110.2403
-12 | -1.1475 | 0.01029 | -0.0354 | -111.516
-11.5 | -1.0995 | 0.00983 | -0.0345 | -111.8515
-11 | -1.0498 | 0.00941 | -0.0338 | -111.5622
-10.5 | -0.9985 | 0.00905 | -0.0334 | -110.3315
-10 | -0.946 | 0.00871 | -0.0331 | -108.6108
-9.5 | -0.8927 | 0.00839 | -0.033 | -106.4005
-9 | -0.8393 | 0.00805 | -0.0329 | -104.2609
-8.5 | -0.7852 | 0.00772 | -0.033 | -101.7098
-8 | -0.7303 | 0.00744 | -0.0331 | -98.1586
-7.5 | -0.6744 | 0.00718 | -0.0334 | -93.9276
-7 | -0.6181 | 0.00698 | -0.0338 | -88.553
-6.5 | -0.5617 | 0.00671 | -0.0342 | -83.7109
-6 | -0.505 | 0.00651 | -0.0347 | -77.573
-5.5 | -0.4474 | 0.00632 | -0.0353 | -70.7911
-5 | -0.39 | 0.00614 | -0.0359 | -63.5179
-4.5 | -0.3321 | 0.00595 | -0.0366 | -55.8151
-4 | -0.2742 | 0.00579 | -0.0373 | -47.3575
-3.5 | -0.216 | 0.00562 | -0.038 | -38.4342
-3 | -0.1577 | 0.00542 | -0.0388 | -29.0959
-2.5 | -0.1 | 0.00516 | -0.0395 | -19.3798
-2 | -0.042 | 0.00485 | -0.0403 | -8.6598
-1.5 | 0.0158 | 0.00454 | -0.0411 | 3.4802
-1 | 0.0738 | 0.00417 | -0.042 | 17.6978
-0.5 | 0.1313 | 0.00348 | -0.0431 | 37.7299
0 | 0.1908 | 0.00344 | -0.044 | 55.4651
0.5 | 0.2501 | 0.00348 | -0.045 | 71.8678
1 | 0.3088 | 0.00358 | -0.0458 | 86.257
1.5 | 0.361 | 0.0043 | -0.0456 | 83.9535
2 | 0.4135 | 0.00499 | -0.0455 | 82.8657
2.5 | 0.4693 | 0.00536 | -0.0458 | 87.556
3 | 0.5243 | 0.00578 | -0.046 | 90.7093
3.5 | 0.5792 | 0.00617 | -0.0462 | 93.8736
4 | 0.6343 | 0.00654 | -0.0463 | 96.9878
4.5 | 0.6903 | 0.00679 | -0.0467 | 101.6642
5 | 0.7464 | 0.00704 | -0.047 | 106.0227
5.5 | 0.8021 | 0.00728 | -0.0473 | 110.1786
6 | 0.8575 | 0.00753 | -0.0475 | 113.8778
6.5 | 0.9122 | 0.00781 | -0.0476 | 116.799
7 | 0.9668 | 0.00807 | -0.0476 | 119.8017
7.5 | 1.0202 | 0.0084 | -0.0475 | 121.4524
8 | 1.073 | 0.00873 | -0.0473 | 122.9095
8.5 | 1.1254 | 0.00905 | -0.047 | 124.3536
9.5 | 1.2255 | 0.00985 | -0.0456 | 124.4162
10 | 1.2738 | 0.01028 | -0.0446 | 123.9105
10.5 | 1.3211 | 0.0107 | -0.0434 | 123.4673
11 | 1.3662 | 0.01115 | -0.0418 | 122.5291
11.5 | 1.4016 | 0.01165 | -0.0384 | 120.309
12 | 1.4329 | 0.01223 | -0.0344 | 117.1627
12.5 | 1.4626 | 0.01299 | -0.0305 | 112.5943
13 | 1.494 | 0.0138 | -0.0271 | 108.2609
13.5 | 1.5265 | 0.01463 | -0.0242 | 104.3404
14 | 1.5577 | 0.01559 | -0.0213 | 99.9166
14.5 | 1.5878 | 0.0167 | -0.0185 | 95.0778
15 | 1.6147 | 0.01802 | -0.0155 | 89.606
15.5 | 1.6378 | 0.01926 | -0.012 | 85.0363
16 | 1.6612 | 0.02105 | -0.0093 | 78.9169
16.5 | 1.6836 | 0.02299 | -0.0068 | 73.2318
17 | 1.7058 | 0.02506 | -0.0046 | 68.0686
17.5 | 1.7282 | 0.0272 | -0.0026 | 63.5368
18 | 1.7486 | 0.02964 | -0.0009 | 58.9946
18.5 | 1.767 | 0.03235 | 0.0007 | 54.6213
19 | 1.7838 | 0.03536 | 0.002 | 50.4468
19.5 | 1.7989 | 0.03865 | 0.0031 | 46.5433
20 | 1.809 | 0.04261 | 0.0038 | 42.4548

## 127. Re 14M Mach 0.25 (1)
BIGFOIL.COM POLAR EXPORT
NACA65-215
NACA65-215 |  |  |  | Cl Max: | 1.22 | at alpha= | 10.5 | deg
JavaFoil+Calcfoil stall+Eppler ext transition |  |  |  | L/D Max: | 123.753 | at alpha= | 7.5 | deg
Re: | 14000000 |  |  | Cd Min: | 0.0046 | at alpha= | -0.5 | deg
Mach: | 0.25 |  |  | Cl=0 at alpha= | -1.7857 | deg
|  |  |  | @ Cl=0.1, Cd= | 0.0048264
|  |  |  | @ Cl=0.4, Cd= | 0.0052767
|  |  |  | @ Cl=0.6, Cd= | 0.0064551
alpha (deg) | Cl | Cd | Cm | Cl/Cd
-17 | -0.52 | 0.12793 | -0.008 | -4.063
-16.5 | -0.565 | 0.1215 | -0.009 | -4.646
-16 | -0.607 | 0.11329 | -0.009 | -5.358
-15.5 | -0.645 | 0.10644 | -0.01 | -6.057
-15 | -0.679 | 0.09872 | -0.011 | -6.883
-14.5 | -0.713 | 0.08834 | -0.013 | -8.069
-14 | -0.75 | 0.07316 | -0.015 | -10.247
-13.5 | -0.853 | 0.02647 | -0.02 | -32.233
-13 | -0.893 | 0.01805 | -0.022 | -49.469
-12.5 | -0.91 | 0.01547 | -0.023 | -58.802
-12 | -0.914 | 0.0143 | -0.024 | -63.922
-11.5 | -0.914 | 0.01275 | -0.025 | -71.695
-11 | -0.905 | 0.01184 | -0.026 | -76.399
-10.5 | -0.888 | 0.01104 | -0.027 | -80.463
-10 | -0.865 | 0.01049 | -0.028 | -82.462
-9.5 | -0.837 | 0.00988 | -0.029 | -84.731
-9 | -0.803 | 0.00931 | -0.03 | -86.293
-8.5 | -0.764 | 0.0089 | -0.031 | -85.81
-8 | -0.721 | 0.00852 | -0.032 | -84.603
-7.5 | -0.674 | 0.0082 | -0.033 | -82.207
-7 | -0.626 | 0.00806 | -0.034 | -77.628
-6.5 | -0.572 | 0.00773 | -0.035 | -73.943
-6 | -0.515 | 0.00743 | -0.036 | -69.322
-5.5 | -0.457 | 0.00717 | -0.036 | -63.696
-5 | -0.397 | 0.00695 | -0.037 | -57.188
-4.5 | -0.337 | 0.00678 | -0.038 | -49.661
-4 | -0.276 | 0.00659 | -0.039 | -41.839
-3.5 | -0.214 | 0.00642 | -0.04 | -33.328
-3 | -0.152 | 0.00574 | -0.041 | -26.47
-2.5 | -0.09 | 0.00546 | -0.042 | -16.403
-2 | -0.027 | 0.00524 | -0.043 | -5.138
-1.5 | 0.036 | 0.00496 | -0.044 | 7.236
-1 | 0.099 | 0.00483 | -0.045 | 20.447
-0.5 | 0.162 | 0.0046 | -0.046 | 35.142
0 | 0.225 | 0.00462 | -0.046 | 48.619
0.5 | 0.288 | 0.00471 | -0.047 | 61.031
1 | 0.35 | 0.00511 | -0.048 | 68.583
1.5 | 0.413 | 0.00532 | -0.049 | 77.619
2 | 0.476 | 0.00565 | -0.05 | 84.22
2.5 | 0.536 | 0.00601 | -0.051 | 89.312
3 | 0.598 | 0.00642 | -0.052 | 93.15
3.5 | 0.659 | 0.00749 | -0.053 | 87.993
4 | 0.719 | 0.00779 | -0.053 | 92.229
4.5 | 0.778 | 0.00805 | -0.054 | 96.638
5 | 0.835 | 0.00841 | -0.055 | 99.312
5.5 | 0.891 | 0.00872 | -0.056 | 102.176
6 | 0.944 | 0.00862 | -0.057 | 109.441
6.5 | 0.993 | 0.00898 | -0.058 | 110.586
7 | 1.04 | 0.00885 | -0.058 | 117.518
7.5 | 1.083 | 0.00875 | -0.059 | 123.753
8 | 1.121 | 0.01047 | -0.06 | 107.044
8.5 | 1.155 | 0.01098 | -0.06 | 105.204
9 | 1.184 | 0.01148 | -0.061 | 103.114
9.5 | 1.206 | 0.01214 | -0.062 | 99.384
10 | 1.218 | 0.01274 | -0.062 | 95.566
10.5 | 1.22 | 0.01345 | -0.063 | 90.749
11 | 1.214 | 0.01432 | -0.064 | 84.801
11.5 | 1.198 | 0.01528 | -0.064 | 78.438
12 | 1.174 | 0.01634 | -0.065 | 71.858
12.5 | 1.14 | 0.01745 | -0.065 | 65.357
13 | 1.097 | 0.01899 | -0.066 | 57.773
13.5 | 1.035 | 0.02335 | -0.065 | 44.323
14 | 0.927 | 0.04243 | -0.06 | 21.856
14.5 | 0.79 | 0.09388 | -0.043 | 8.415
15 | 0.727 | 0.10589 | -0.039 | 6.865
15.5 | 0.665 | 0.11274 | -0.038 | 5.902

## 128. Re 14M Mach 0.25 (2)
BIGFOIL.COM POLAR EXPORT
NACA65-215
NACA65-215 |  |  |  | Cl Max: | 1.7415 | at alpha= | 19 | deg
XFOIL ncrit=9 |  |  |  | L/D Max: | 122.744 | at alpha= | 8.5 | deg
Re: | 14000000 |  |  | Cd Min: | 0.0672 | at alpha= | 20 | deg
Mach: | 0.25 |  |  | Cl=0 at alpha= | -1.6353 | deg
|  |  |  | @ Cl=0.1, Cd= | 0.003886
|  |  |  | @ Cl=0.4, Cd= | 0.0046464
|  |  |  | @ Cl=0.6, Cd= | 0.0063055
alpha (deg) | Cl | Cd | Cm | Cl/Cd
-20 | -1.5291 | 0.06321 | -0.0645 | -24.1908
-19.5 | -1.5447 | 0.05493 | -0.0674 | -28.1212
-19 | -1.5636 | 0.04692 | -0.0694 | -33.3248
-18.5 | -1.572 | 0.04046 | -0.07 | -38.8532
-18 | -1.5755 | 0.03487 | -0.0696 | -45.1821
-17.5 | -1.5636 | 0.03084 | -0.0685 | -50.7004
-17 | -1.5482 | 0.02735 | -0.0668 | -56.6069
-16 | -1.4538 | 0.02109 | -0.0722 | -68.9331
-15.5 | -1.3869 | 0.01904 | -0.0764 | -72.8414
-15 | -1.3623 | 0.01747 | -0.0725 | -77.9794
-14.5 | -1.3343 | 0.01601 | -0.0687 | -83.3417
-14 | -1.3005 | 0.01493 | -0.0652 | -87.1065
-13.5 | -1.2691 | 0.01383 | -0.0613 | -91.7643
-13 | -1.2365 | 0.01289 | -0.0572 | -95.9271
-12.5 | -1.2061 | 0.01206 | -0.0524 | -100.0083
-12 | -1.1794 | 0.01133 | -0.0465 | -104.0953
-11.5 | -1.1345 | 0.01068 | -0.0437 | -106.2266
-11 | -1.0858 | 0.01011 | -0.0416 | -107.3986
-10.5 | -1.0343 | 0.00961 | -0.04 | -107.6275
-10 | -0.9809 | 0.00917 | -0.0388 | -106.9684
-9.5 | -0.926 | 0.00877 | -0.0379 | -105.5872
-8.5 | -0.8135 | 0.00805 | -0.0367 | -101.0559
-8 | -0.7568 | 0.00769 | -0.0363 | -98.4135
-7.5 | -0.699 | 0.00738 | -0.0361 | -94.7154
-7 | -0.6405 | 0.00713 | -0.0362 | -89.8317
-6.5 | -0.5816 | 0.00689 | -0.0363 | -84.4122
-6 | -0.5227 | 0.00663 | -0.0366 | -78.8386
-5.5 | -0.4632 | 0.00642 | -0.0369 | -72.1495
-5 | -0.4034 | 0.00624 | -0.0374 | -64.6474
-4.5 | -0.3435 | 0.00603 | -0.0379 | -56.9652
-4 | -0.2834 | 0.00588 | -0.0385 | -48.1973
-3.5 | -0.2231 | 0.00569 | -0.0392 | -39.2091
-3 | -0.1629 | 0.00551 | -0.0399 | -29.5644
-2.5 | -0.1034 | 0.00521 | -0.0406 | -19.8464
-2 | -0.0434 | 0.0049 | -0.0414 | -8.8571
-1.5 | 0.0161 | 0.00456 | -0.0422 | 3.5307
-1 | 0.0759 | 0.00417 | -0.0431 | 18.2014
-0.5 | 0.1353 | 0.00347 | -0.0442 | 38.9914
0 | 0.1967 | 0.00344 | -0.0452 | 57.1802
0.5 | 0.2581 | 0.00347 | -0.0462 | 74.3804
1 | 0.3189 | 0.00356 | -0.0471 | 89.5787
1.5 | 0.3729 | 0.00426 | -0.0469 | 87.5352
2 | 0.4262 | 0.00502 | -0.0465 | 84.9004
2.5 | 0.4834 | 0.00541 | -0.0468 | 89.353
3 | 0.5398 | 0.00587 | -0.0468 | 91.9591
3.5 | 0.5962 | 0.00628 | -0.0468 | 94.9363
4 | 0.6529 | 0.00666 | -0.0468 | 98.033
4.5 | 0.7107 | 0.00694 | -0.047 | 102.4063
5 | 0.7686 | 0.00719 | -0.0471 | 106.8985
5.5 | 0.8265 | 0.00744 | -0.0472 | 111.0887
6 | 0.8834 | 0.00773 | -0.0471 | 114.282
6.5 | 0.9403 | 0.00802 | -0.0469 | 117.2444
7 | 0.9962 | 0.00834 | -0.0465 | 119.4484
7.5 | 1.0509 | 0.00871 | -0.0458 | 120.6544
8 | 1.1056 | 0.00905 | -0.045 | 122.1657
8.5 | 1.1587 | 0.00944 | -0.044 | 122.7436
9 | 1.2093 | 0.00992 | -0.0424 | 121.9052
9.5 | 1.2588 | 0.01039 | -0.0406 | 121.155
10 | 1.306 | 0.01087 | -0.0383 | 120.1472
10.5 | 1.3408 | 0.01138 | -0.0336 | 117.8207
11 | 1.3748 | 0.01205 | -0.0292 | 114.0913
11.5 | 1.4069 | 0.01293 | -0.0247 | 108.809
12 | 1.4417 | 0.01383 | -0.0209 | 104.2444
12.5 | 1.4754 | 0.01487 | -0.0172 | 99.2199
13 | 1.5092 | 0.01602 | -0.0136 | 94.2072
13.5 | 1.5402 | 0.0174 | -0.0101 | 88.5172
14 | 1.5693 | 0.01901 | -0.0065 | 82.5513
14.5 | 1.5965 | 0.02082 | -0.0031 | 76.6811
15 | 1.6204 | 0.02292 | 0.0004 | 70.6981
15.5 | 1.6438 | 0.02486 | 0.004 | 66.1223
16 | 1.6672 | 0.02737 | 0.0068 | 60.9134
16.5 | 1.6887 | 0.03022 | 0.0093 | 55.8802
17 | 1.7064 | 0.03353 | 0.0116 | 50.8917
17.5 | 1.7218 | 0.03726 | 0.0135 | 46.2104
18 | 1.7312 | 0.04175 | 0.015 | 41.4659
18.5 | 1.737 | 0.04686 | 0.0159 | 37.0679
19 | 1.7415 | 0.05245 | 0.0162 | 33.2031
19.5 | 1.7355 | 0.05949 | 0.0155 | 29.173
20 | 1.7281 | 0.0672 | 0.0138 | 25.7158

## 129. Re 14M Mach 0.50 (1)
BIGFOIL.COM POLAR EXPORT
NACA65-215
NACA65-215 |  |  |  | Cl Max: | 1.196 | at alpha= | 20 | deg
JavaFoil+Calcfoil stall+Eppler ext transition |  |  |  | L/D Max: | 102.764 | at alpha= | 4.5 | deg
Re: | 14000000 |  |  | Cd Min: | 0.00469 | at alpha= | -0.5 | deg
Mach: | 0.5 |  |  | Cl=0 at alpha= | -1.7857 | deg
|  |  |  | @ Cl=0.1, Cd= | 0.0050086
|  |  |  | @ Cl=0.4, Cd= | 0.0053631
|  |  |  | @ Cl=0.6, Cd= | 0.0065087
alpha (deg) | Cl | Cd | Cm | Cl/Cd
-20 | -1.012 | 0.16283 | -0.008 | -6.216
-19.5 | -0.983 | 0.1562 | -0.008 | -6.294
-19 | -0.954 | 0.15487 | -0.008 | -6.163
-18.5 | -0.928 | 0.14643 | -0.009 | -6.337
-18 | -0.904 | 0.13466 | -0.01 | -6.713
-17.5 | -0.875 | 0.12809 | -0.01 | -6.832
-17 | -0.846 | 0.12491 | -0.01 | -6.772
-16.5 | -0.818 | 0.11786 | -0.011 | -6.942
-16 | -0.793 | 0.1129 | -0.012 | -7.028
-15.5 | -0.769 | 0.10228 | -0.013 | -7.522
-15 | -0.74 | 0.09817 | -0.013 | -7.538
-14.5 | -0.773 | 0.04875 | -0.019 | -15.857
-14 | -0.784 | 0.02676 | -0.022 | -29.303
-13.5 | -0.652 | 0.09206 | -0.014 | -7.084
-13 | -0.627 | 0.08387 | -0.015 | -7.474
-12.5 | -0.664 | 0.03574 | -0.023 | -18.57
-12 | -0.665 | 0.02083 | -0.026 | -31.91
-11.5 | -0.642 | 0.01692 | -0.027 | -37.932
-11 | -0.512 | 0.07416 | -0.015 | -6.906
-10.5 | -0.486 | 0.0667 | -0.016 | -7.281
-10 | -0.456 | 0.06632 | -0.015 | -6.877
-9.5 | -0.516 | 0.01335 | -0.032 | -38.665
-9 | -0.486 | 0.01211 | -0.033 | -40.116
-8.5 | -0.373 | 0.05516 | -0.016 | -6.766
-8 | -0.652 | 0.01108 | -0.035 | -58.795
-7.5 | -0.672 | 0.00991 | -0.036 | -67.834
-7 | -0.649 | 0.00929 | -0.037 | -69.916
-6.5 | -0.609 | 0.00877 | -0.038 | -69.417
-6 | -0.557 | 0.00831 | -0.039 | -67.064
-5.5 | -0.499 | 0.00792 | -0.04 | -63.03
-5 | -0.437 | 0.00759 | -0.042 | -57.577
-4.5 | -0.373 | 0.00671 | -0.043 | -55.569
-4 | -0.307 | 0.00718 | -0.044 | -42.728
-3.5 | -0.239 | 0.00689 | -0.045 | -34.627
-3 | -0.17 | 0.0067 | -0.046 | -25.316
-2.5 | -0.1 | 0.00574 | -0.047 | -17.428
-2 | -0.03 | 0.00543 | -0.048 | -5.535
-1.5 | 0.04 | 0.00512 | -0.049 | 7.835
-1 | 0.11 | 0.00499 | -0.05 | 22.128
-0.5 | 0.181 | 0.00469 | -0.051 | 38.529
0 | 0.251 | 0.00476 | -0.052 | 52.802
0.5 | 0.321 | 0.00478 | -0.053 | 67.23
1 | 0.392 | 0.00533 | -0.054 | 73.507
1.5 | 0.462 | 0.00562 | -0.055 | 82.171
2 | 0.532 | 0.00604 | -0.056 | 88.066
2.5 | 0.599 | 0.0065 | -0.057 | 92.145
3 | 0.667 | 0.00709 | -0.058 | 94.006
3.5 | 0.734 | 0.00833 | -0.059 | 88.116
4 | 0.798 | 0.0084 | -0.06 | 95.05
4.5 | 0.86 | 0.00837 | -0.061 | 102.764
5 | 0.918 | 0.00938 | -0.061 | 97.787
5.5 | 0.969 | 0.00986 | -0.062 | 98.272
6 | 1.013 | 0.01039 | -0.063 | 97.422
6.5 | 1.044 | 0.01107 | -0.064 | 94.272
7 | 1.055 | 0.01186 | -0.065 | 88.92
7.5 | 1.027 | 0.01286 | -0.065 | 79.858
8 | 0.807 | 0.01403 | -0.066 | 57.527
8.5 | 0.57 | 0.05533 | -0.035 | 10.3
9 | 0.724 | 0.01502 | -0.067 | 48.231
9.5 | 0.755 | 0.0164 | -0.068 | 46.017
10 | 0.781 | 0.0187 | -0.068 | 41.761
10.5 | 0.683 | 0.06725 | -0.041 | 10.16
11 | 0.847 | 0.01903 | -0.07 | 44.52
11.5 | 0.874 | 0.02128 | -0.07 | 41.069
12 | 0.899 | 0.0241 | -0.07 | 37.289
12.5 | 0.801 | 0.07892 | -0.048 | 10.144
13 | 0.818 | 0.09101 | -0.044 | 8.992
13.5 | 0.984 | 0.02877 | -0.072 | 34.205
14 | 0.893 | 0.08367 | -0.054 | 10.67
14.5 | 0.956 | 0.06858 | -0.062 | 13.937
15 | 0.929 | 0.10827 | -0.047 | 8.576
15.5 | 0.958 | 0.10915 | -0.049 | 8.774
16 | 0.994 | 0.10802 | -0.054 | 9.203
16.5 | 1.019 | 0.11631 | -0.053 | 8.762
17 | 1.032 | 0.13784 | -0.048 | 7.49
17.5 | 1.061 | 0.14085 | -0.05 | 7.533
18 | 1.09 | 0.14556 | -0.052 | 7.489
18.5 | 1.119 | 0.15258 | -0.053 | 7.334
19 | 1.145 | 0.16045 | -0.054 | 7.139
19.5 | 1.168 | 0.17976 | -0.053 | 6.5
20 | 1.196 | 0.18499 | -0.054 | 6.467

## 130. Re 14M Mach 0.50 (2)
BIGFOIL.COM POLAR EXPORT
NACA65-215
NACA65-215 |  |  |  | Cl Max: | 1.2354 | at alpha= | 9.5 | deg
XFOIL ncrit=9 |  |  |  | L/D Max: | 112.693 | at alpha= | 6.5 | deg
Re: | 14000000 |  |  | Cd Min: | 0.12468 | at alpha= | 14.5 | deg
Mach: | 0.5 |  |  | Cl=0 at alpha= | -1.6293 | deg
|  |  |  | @ Cl=0.1, Cd= | 0.003935
|  |  |  | @ Cl=0.4, Cd= | 0.0038054
|  |  |  | @ Cl=0.6, Cd= | 0.006286
alpha (deg) | Cl | Cd | Cm | Cl/Cd
-13.5 | -0.62 | 0.09554 | -0.0679 | -6.4894
-13 | -0.6331 | 0.08343 | -0.0755 | -7.5884
-12.5 | -0.6517 | 0.06976 | -0.085 | -9.342
-12 | -0.6729 | 0.05808 | -0.0932 | -11.5857
-11.5 | -0.7028 | 0.04777 | -0.0989 | -14.7122
-11 | -0.7365 | 0.03905 | -0.1013 | -18.8604
-10.5 | -0.7686 | 0.0317 | -0.1005 | -24.2461
-10 | -0.8016 | 0.02525 | -0.0966 | -31.7465
-9.5 | -0.8324 | 0.01945 | -0.0898 | -42.7969
-9 | -0.8525 | 0.01451 | -0.0807 | -58.7526
-8.5 | -0.8558 | 0.01144 | -0.0704 | -74.8077
-8 | -0.8448 | 0.00984 | -0.0596 | -85.8537
-7.5 | -0.7955 | 0.0088 | -0.0541 | -90.3977
-7 | -0.7336 | 0.00818 | -0.0507 | -89.6822
-6.5 | -0.6673 | 0.0077 | -0.0484 | -86.6623
-6 | -0.5995 | 0.00734 | -0.0468 | -81.6757
-5.5 | -0.5311 | 0.00699 | -0.0457 | -75.98
-5 | -0.4625 | 0.00669 | -0.045 | -69.133
-4.5 | -0.3931 | 0.00645 | -0.0448 | -60.9457
-4 | -0.324 | 0.0062 | -0.0447 | -52.2581
-3.5 | -0.2549 | 0.00602 | -0.045 | -42.3422
-3 | -0.1856 | 0.0058 | -0.0454 | -32
-2.5 | -0.1174 | 0.00552 | -0.0459 | -21.2681
-2 | -0.0502 | 0.00513 | -0.0464 | -9.7856
-1.5 | 0.0175 | 0.00468 | -0.0472 | 3.7393
-0.5 | 0.1526 | 0.00346 | -0.0493 | 44.104
0 | 0.2232 | 0.00347 | -0.0505 | 64.3228
0.5 | 0.2938 | 0.0035 | -0.0516 | 83.9429
1 | 0.3643 | 0.00355 | -0.0527 | 102.6197
1.5 | 0.4286 | 0.00401 | -0.0527 | 106.8828
2 | 0.4836 | 0.00505 | -0.0512 | 95.7624
2.5 | 0.5445 | 0.00569 | -0.0504 | 95.6942
3 | 0.6041 | 0.00633 | -0.0493 | 95.4344
3.5 | 0.6652 | 0.00687 | -0.0481 | 96.8268
4 | 0.729 | 0.00725 | -0.0473 | 100.5517
4.5 | 0.7938 | 0.00758 | -0.0463 | 104.723
5 | 0.8583 | 0.00792 | -0.045 | 108.3712
5.5 | 0.9208 | 0.0083 | -0.0431 | 110.9398
6 | 0.9821 | 0.00872 | -0.0407 | 112.6261
6.5 | 1.0379 | 0.00921 | -0.037 | 112.6927
7 | 1.08 | 0.00976 | -0.0307 | 110.6557
7.5 | 1.1244 | 0.01049 | -0.0249 | 107.1878
8 | 1.1672 | 0.01147 | -0.0191 | 101.7611
8.5 | 1.2067 | 0.01276 | -0.0129 | 94.569
9 | 1.2319 | 0.01487 | -0.0054 | 82.8447
9.5 | 1.2354 | 0.01829 | 0.0031 | 67.5451
10 | 1.2184 | 0.02325 | 0.0115 | 52.4043
10.5 | 1.1968 | 0.0294 | 0.0181 | 40.7075
11 | 1.1702 | 0.03678 | 0.0222 | 31.8162
11.5 | 1.1393 | 0.04541 | 0.0236 | 25.0892
12 | 1.1042 | 0.05561 | 0.022 | 19.8561
12.5 | 1.0672 | 0.06753 | 0.0173 | 15.8033
13 | 1.0364 | 0.0805 | 0.01 | 12.8745
13.5 | 1.0073 | 0.09514 | 0.0002 | 10.5876
14 | 0.9872 | 0.11007 | -0.0102 | 8.9688
14.5 | 0.9723 | 0.12468 | -0.0199 | 7.7984

## 131. Re 16M Mach 0.00 (1)
BIGFOIL.COM POLAR EXPORT
NACA65-215
NACA65-215 |  |  |  | Cl Max: | 1.286 | at alpha= | 12 | deg
JavaFoil+Calcfoil stall+Eppler ext transition |  |  |  | L/D Max: | 130.988 | at alpha= | 8.5 | deg
Re: | 16000000 |  |  | Cd Min: | 0.00467 | at alpha= | 0 | deg
Mach: | 0 |  |  | Cl=0 at alpha= | -1.7869 | deg
|  |  |  | @ Cl=0.1, Cd= | 0.0049161
|  |  |  | @ Cl=0.4, Cd= | 0.00543
|  |  |  | @ Cl=0.6, Cd= | 0.0064444
alpha (deg) | Cl | Cd | Cm | Cl/Cd
-19 | -0.787 | 0.12425 | -0.008 | -6.332
-18.5 | -0.81 | 0.1179 | -0.009 | -6.874
-18 | -0.836 | 0.10695 | -0.009 | -7.814
-17.5 | -0.881 | 0.07732 | -0.011 | -11.397
-17 | -0.95 | 0.0409 | -0.014 | -23.237
-16.5 | -0.974 | 0.03279 | -0.015 | -29.708
-16 | -0.995 | 0.02661 | -0.016 | -37.371
-15.5 | -1.004 | 0.02432 | -0.017 | -41.259
-15 | -1.015 | 0.02082 | -0.018 | -48.749
-14.5 | -1.023 | 0.01775 | -0.019 | -57.635
-14 | -1.024 | 0.01591 | -0.02 | -64.396
-13.5 | -1.021 | 0.0146 | -0.021 | -69.903
-13 | -1.012 | 0.01364 | -0.021 | -74.193
-12.5 | -1 | 0.01267 | -0.022 | -78.946
-12 | -0.983 | 0.01187 | -0.023 | -82.841
-11.5 | -0.963 | 0.01102 | -0.024 | -87.421
-11 | -0.938 | 0.01049 | -0.025 | -89.41
-10.5 | -0.909 | 0.00997 | -0.026 | -91.191
-10 | -0.876 | 0.00945 | -0.027 | -92.703
-9.5 | -0.84 | 0.00903 | -0.028 | -93.005
-9 | -0.8 | 0.00859 | -0.029 | -93.176
-8.5 | -0.757 | 0.00764 | -0.03 | -99.076
-8 | -0.712 | 0.00821 | -0.031 | -86.74
-7.5 | -0.662 | 0.00788 | -0.032 | -84.109
-7 | -0.61 | 0.00756 | -0.033 | -80.719
-6.5 | -0.557 | 0.00729 | -0.034 | -76.304
-6 | -0.501 | 0.0071 | -0.034 | -70.566
-5.5 | -0.444 | 0.00687 | -0.035 | -64.573
-5 | -0.385 | 0.00671 | -0.036 | -57.485
-4.5 | -0.327 | 0.00656 | -0.037 | -49.804
-4 | -0.267 | 0.00636 | -0.038 | -42.025
-3.5 | -0.207 | 0.00621 | -0.039 | -33.431
-3 | -0.147 | 0.00611 | -0.04 | -24.097
-2.5 | -0.087 | 0.00546 | -0.041 | -15.902
-2 | -0.026 | 0.00524 | -0.041 | -4.977
-1.5 | 0.035 | 0.00505 | -0.042 | 6.882
-1 | 0.096 | 0.00492 | -0.043 | 19.442
-0.5 | 0.157 | 0.00486 | -0.044 | 32.225
0 | 0.217 | 0.00467 | -0.045 | 46.608
0.5 | 0.278 | 0.00499 | -0.046 | 55.736
1 | 0.339 | 0.00516 | -0.047 | 65.717
1.5 | 0.4 | 0.00543 | -0.048 | 73.617
2 | 0.461 | 0.00569 | -0.048 | 80.932
2.5 | 0.52 | 0.00599 | -0.049 | 86.813
3 | 0.579 | 0.00627 | -0.05 | 92.346
3.5 | 0.638 | 0.00676 | -0.051 | 94.361
4 | 0.697 | 0.00747 | -0.052 | 93.202
4.5 | 0.754 | 0.00771 | -0.053 | 97.891
5 | 0.811 | 0.00795 | -0.053 | 101.946
5.5 | 0.865 | 0.00825 | -0.054 | 104.897
6 | 0.918 | 0.0085 | -0.055 | 108.099
6.5 | 0.97 | 0.0088 | -0.056 | 110.216
7 | 1.018 | 0.00871 | -0.057 | 116.884
7.5 | 1.064 | 0.00908 | -0.057 | 117.166
8 | 1.107 | 0.00895 | -0.058 | 123.62
8.5 | 1.147 | 0.00875 | -0.059 | 130.988
9 | 1.183 | 0.01051 | -0.059 | 112.516
9.5 | 1.215 | 0.01093 | -0.06 | 111.111
10 | 1.239 | 0.01145 | -0.061 | 108.283
10.5 | 1.259 | 0.01202 | -0.061 | 104.751
11 | 1.273 | 0.01256 | -0.062 | 101.381
11.5 | 1.283 | 0.01319 | -0.063 | 97.229
12 | 1.286 | 0.01393 | -0.063 | 92.336
12.5 | 1.286 | 0.01471 | -0.064 | 87.362
13 | 1.28 | 0.01548 | -0.064 | 82.675
13.5 | 1.269 | 0.01646 | -0.065 | 77.143
14 | 1.253 | 0.01779 | -0.065 | 70.453
14.5 | 1.234 | 0.01922 | -0.065 | 64.189
15 | 1.211 | 0.02059 | -0.066 | 58.82
15.5 | 1.178 | 0.02425 | -0.066 | 48.565
16 | 1.152 | 0.02552 | -0.066 | 45.12
16.5 | 1.103 | 0.03359 | -0.065 | 32.841
17 | 1.055 | 0.04359 | -0.064 | 24.202

## 132. Re 16M Mach 0.00 (2)
BIGFOIL.COM POLAR EXPORT
NACA65-215
NACA65-215 |  |  |  | Cl Max: | 1.8303 | at alpha= | 20 | deg
XFOIL ncrit=9 |  |  |  | L/D Max: | 128.24 | at alpha= | 9 | deg
Re: | 16000000 |  |  | Cd Min: | 0.03808 | at alpha= | 20 | deg
Mach: | 0 |  |  | Cl=0 at alpha= | -1.6395 | deg
|  |  |  | @ Cl=0.1, Cd= | 0.0038092
|  |  |  | @ Cl=0.4, Cd= | 0.0049079
|  |  |  | @ Cl=0.6, Cd= | 0.0062069
alpha (deg) | Cl | Cd | Cm | Cl/Cd
-20 | -1.6987 | 0.02947 | -0.0502 | -57.6417
-19.5 | -1.6838 | 0.02662 | -0.0492 | -63.2532
-19 | -1.6631 | 0.0243 | -0.0482 | -68.4403
-18.5 | -1.6398 | 0.0222 | -0.0472 | -73.8649
-18 | -1.6172 | 0.02013 | -0.0459 | -80.3378
-17.5 | -1.5718 | 0.01838 | -0.0481 | -85.5169
-17 | -1.5418 | 0.017 | -0.0466 | -90.6941
-16.5 | -1.4494 | 0.01564 | -0.0574 | -92.6726
-16 | -1.4266 | 0.01475 | -0.0536 | -96.7186
-15.5 | -1.3972 | 0.01393 | -0.0508 | -100.3015
-15 | -1.3674 | 0.01317 | -0.0479 | -103.8269
-14.5 | -1.3385 | 0.01247 | -0.0445 | -107.3376
-14 | -1.3112 | 0.01195 | -0.0403 | -109.7238
-13.5 | -1.2767 | 0.01146 | -0.0372 | -111.4049
-13 | -1.2345 | 0.01095 | -0.0356 | -112.7397
-12.5 | -1.1906 | 0.01041 | -0.0342 | -114.3708
-12 | -1.1443 | 0.00992 | -0.0332 | -115.3528
-11.5 | -1.096 | 0.00948 | -0.0325 | -115.6118
-11 | -1.0462 | 0.00908 | -0.0321 | -115.2203
-10.5 | -0.9947 | 0.00874 | -0.0319 | -113.8101
-10 | -0.9423 | 0.00843 | -0.0318 | -111.7794
-9.5 | -0.889 | 0.00813 | -0.0319 | -109.3481
-9 | -0.8355 | 0.00782 | -0.032 | -106.8414
-8.5 | -0.7816 | 0.00751 | -0.0321 | -104.0746
-8 | -0.7268 | 0.00723 | -0.0324 | -100.5256
-7.5 | -0.6714 | 0.007 | -0.0328 | -95.9143
-6.5 | -0.5591 | 0.00657 | -0.0338 | -85.0989
-6 | -0.5025 | 0.00634 | -0.0343 | -79.2587
-5.5 | -0.4455 | 0.00618 | -0.0349 | -72.0874
-5 | -0.3881 | 0.006 | -0.0356 | -64.6833
-4.5 | -0.3306 | 0.00582 | -0.0363 | -56.8041
-4 | -0.2729 | 0.00567 | -0.037 | -48.1305
-3.5 | -0.2148 | 0.0055 | -0.0378 | -39.0545
-3 | -0.1569 | 0.00534 | -0.0386 | -29.382
-2 | -0.0416 | 0.00483 | -0.0401 | -8.6128
-1.5 | 0.0161 | 0.00454 | -0.0409 | 3.5463
-0.5 | 0.1309 | 0.00354 | -0.0429 | 36.9774
0 | 0.1898 | 0.00344 | -0.0438 | 55.1744
0.5 | 0.2487 | 0.00347 | -0.0448 | 71.6715
1 | 0.3058 | 0.00369 | -0.0454 | 82.8726
1.5 | 0.3574 | 0.00447 | -0.0452 | 79.9553
2 | 0.4109 | 0.00502 | -0.0453 | 81.8526
3 | 0.5219 | 0.00572 | -0.0459 | 91.2413
3.5 | 0.5771 | 0.00607 | -0.0462 | 95.0741
4 | 0.6323 | 0.0064 | -0.0465 | 98.7969
4.5 | 0.6881 | 0.00666 | -0.0468 | 103.3183
5 | 0.744 | 0.00688 | -0.0472 | 108.1395
5.5 | 0.7997 | 0.00711 | -0.0476 | 112.4754
6 | 0.8548 | 0.00735 | -0.0479 | 116.2993
6.5 | 0.9095 | 0.00761 | -0.0481 | 119.5138
7 | 0.9639 | 0.00787 | -0.0483 | 122.4778
7.5 | 1.0171 | 0.00818 | -0.0482 | 124.3399
8 | 1.0701 | 0.00848 | -0.0481 | 126.191
8.5 | 1.1224 | 0.00879 | -0.048 | 127.6906
9 | 1.1734 | 0.00915 | -0.0476 | 128.2404
9.5 | 1.2229 | 0.00956 | -0.047 | 127.9184
10 | 1.272 | 0.00994 | -0.0463 | 127.9678
10.5 | 1.32 | 0.01033 | -0.0454 | 127.7832
11 | 1.3662 | 0.01076 | -0.0443 | 126.9703
11.5 | 1.4088 | 0.01127 | -0.0425 | 125.0044
12 | 1.442 | 0.01175 | -0.0389 | 122.7234
12.5 | 1.4705 | 0.0124 | -0.0347 | 118.5887
13 | 1.5023 | 0.01307 | -0.0313 | 114.9426
13.5 | 1.5347 | 0.01379 | -0.0284 | 111.2908
14 | 1.5656 | 0.01465 | -0.0255 | 106.8669
14.5 | 1.5957 | 0.01562 | -0.0226 | 102.1575
15 | 1.6237 | 0.01676 | -0.0198 | 96.8795
15.5 | 1.6505 | 0.01802 | -0.0171 | 91.5927
16 | 1.6705 | 0.01943 | -0.0135 | 85.9753
16.5 | 1.6948 | 0.02109 | -0.011 | 80.3604
17 | 1.7171 | 0.02294 | -0.0087 | 74.8518
17.5 | 1.74 | 0.02487 | -0.0067 | 69.9638
18 | 1.7616 | 0.02698 | -0.0049 | 65.2928
18.5 | 1.7824 | 0.02927 | -0.0033 | 60.8951
19 | 1.8001 | 0.03191 | -0.0018 | 56.4118
19.5 | 1.8162 | 0.03485 | -0.0006 | 52.1148
20 | 1.8303 | 0.03808 | 0.0004 | 48.0646

## 133. Re 16M Mach 0.10 (1)
BIGFOIL.COM POLAR EXPORT
NACA65-215
NACA65-215 |  |  |  | Cl Max: | 1.275 | at alpha= | 12 | deg
JavaFoil+Calcfoil stall+Eppler ext transition |  |  |  | L/D Max: | 129.476 | at alpha= | 8.5 | deg
Re: | 16000000 |  |  | Cd Min: | 0.00472 | at alpha= | 0 | deg
Mach: | 0.1 |  |  | Cl=0 at alpha= | -1.7869 | deg
|  |  |  | @ Cl=0.1, Cd= | 0.0049061
|  |  |  | @ Cl=0.4, Cd= | 0.0054108
|  |  |  | @ Cl=0.6, Cd= | 0.0064634
alpha (deg) | Cl | Cd | Cm | Cl/Cd
-19 | -0.734 | 0.13231 | -0.007 | -5.546
-18.5 | -0.763 | 0.12297 | -0.008 | -6.205
-18 | -0.79 | 0.1134 | -0.009 | -6.965
-17.5 | -0.818 | 0.10047 | -0.01 | -8.141
-17 | -0.837 | 0.09472 | -0.011 | -8.841
-16.5 | -0.924 | 0.0413 | -0.014 | -22.376
-16 | -0.954 | 0.03121 | -0.016 | -30.564
-15.5 | -0.969 | 0.02766 | -0.017 | -35.012
-15 | -0.986 | 0.02276 | -0.018 | -43.331
-14.5 | -1 | 0.01872 | -0.019 | -53.44
-14 | -1.006 | 0.01652 | -0.02 | -60.914
-13.5 | -1.006 | 0.01507 | -0.021 | -66.747
-13 | -1.001 | 0.01385 | -0.022 | -72.245
-12.5 | -0.991 | 0.01295 | -0.023 | -76.524
-12 | -0.977 | 0.01212 | -0.023 | -80.546
-11.5 | -0.959 | 0.0112 | -0.024 | -85.588
-11 | -0.935 | 0.01064 | -0.025 | -87.886
-10.5 | -0.907 | 0.0101 | -0.026 | -89.852
-10 | -0.876 | 0.00959 | -0.027 | -91.304
-9.5 | -0.84 | 0.0091 | -0.028 | -92.285
-9 | -0.801 | 0.00865 | -0.029 | -92.644
-8.5 | -0.758 | 0.00835 | -0.03 | -90.815
-8 | -0.715 | 0.00822 | -0.031 | -86.943
-7.5 | -0.665 | 0.00796 | -0.032 | -83.507
-7 | -0.613 | 0.00764 | -0.033 | -80.214
-6.5 | -0.559 | 0.00736 | -0.034 | -75.983
-6 | -0.503 | 0.0071 | -0.035 | -70.888
-5.5 | -0.446 | 0.00686 | -0.035 | -64.936
-5 | -0.387 | 0.00668 | -0.036 | -57.968
-4.5 | -0.328 | 0.00654 | -0.037 | -50.218
-4 | -0.269 | 0.0064 | -0.038 | -41.955
-3.5 | -0.208 | 0.0062 | -0.039 | -33.63
-3 | -0.148 | 0.00608 | -0.04 | -24.327
-2.5 | -0.087 | 0.00543 | -0.041 | -16.044
-2 | -0.026 | 0.00527 | -0.042 | -4.976
-1.5 | 0.035 | 0.00508 | -0.043 | 6.877
-1 | 0.096 | 0.00491 | -0.043 | 19.581
-0.5 | 0.157 | 0.00485 | -0.044 | 32.448
0 | 0.219 | 0.00472 | -0.045 | 46.337
0.5 | 0.28 | 0.00503 | -0.046 | 55.646
1 | 0.341 | 0.00514 | -0.047 | 66.291
1.5 | 0.402 | 0.00542 | -0.048 | 74.223
2 | 0.463 | 0.00568 | -0.049 | 81.483
2.5 | 0.522 | 0.00598 | -0.049 | 87.288
3 | 0.582 | 0.00632 | -0.05 | 92.144
3.5 | 0.641 | 0.00679 | -0.051 | 94.454
4 | 0.7 | 0.00748 | -0.052 | 93.614
4.5 | 0.758 | 0.00771 | -0.053 | 98.293
5 | 0.814 | 0.00795 | -0.054 | 102.437
5.5 | 0.869 | 0.00826 | -0.054 | 105.238
6 | 0.922 | 0.00859 | -0.055 | 107.381
6.5 | 0.974 | 0.00893 | -0.056 | 108.992
7 | 1.022 | 0.00877 | -0.057 | 116.489
7.5 | 1.067 | 0.00915 | -0.058 | 116.648
8 | 1.11 | 0.00903 | -0.058 | 122.906
8.5 | 1.149 | 0.00887 | -0.059 | 129.476
9 | 1.184 | 0.01061 | -0.06 | 111.612
9.5 | 1.215 | 0.01104 | -0.06 | 110.058
10 | 1.238 | 0.01157 | -0.061 | 106.994
10.5 | 1.255 | 0.01218 | -0.062 | 103.064
11 | 1.268 | 0.01275 | -0.062 | 99.446
11.5 | 1.274 | 0.01339 | -0.063 | 95.187
12 | 1.275 | 0.01416 | -0.063 | 90.055
12.5 | 1.271 | 0.01499 | -0.064 | 84.798
13 | 1.261 | 0.01594 | -0.064 | 79.114
13.5 | 1.246 | 0.01694 | -0.065 | 73.56
14 | 1.226 | 0.01829 | -0.065 | 67.024
14.5 | 1.199 | 0.02032 | -0.066 | 59.021
15 | 1.171 | 0.02201 | -0.066 | 53.226
15.5 | 1.133 | 0.026 | -0.066 | 43.555
16 | 1.1 | 0.02813 | -0.066 | 39.084
16.5 | 1.031 | 0.04391 | -0.063 | 23.478
17 | 0.941 | 0.0794 | -0.056 | 11.851

## 134. Re 16M Mach 0.10 (2)
BIGFOIL.COM POLAR EXPORT
NACA65-215
NACA65-215 |  |  |  | Cl Max: | 1.8222 | at alpha= | 20 | deg
XFOIL ncrit=9 |  |  |  | L/D Max: | 127.833 | at alpha= | 9 | deg
Re: | 16000000 |  |  | Cd Min: | 0.04132 | at alpha= | 20 | deg
Mach: | 0.1 |  |  | Cl=0 at alpha= | -1.6394 | deg
|  |  |  | @ Cl=0.1, Cd= | 0.003934
|  |  |  | @ Cl=0.4, Cd= | 0.0048823
|  |  |  | @ Cl=0.6, Cd= | 0.006214
alpha (deg) | Cl | Cd | Cm | Cl/Cd
-19.5 | -1.6792 | 0.02907 | -0.0532 | -57.764
-19 | -1.6611 | 0.02636 | -0.0522 | -63.0159
-18.5 | -1.6403 | 0.02394 | -0.051 | -68.5171
-18 | -1.6191 | 0.02161 | -0.0496 | -74.9236
-17.5 | -1.5781 | 0.01962 | -0.0511 | -80.4332
-17 | -1.5552 | 0.01803 | -0.0483 | -86.2562
-16.5 | -1.458 | 0.0163 | -0.06 | -89.4479
-16 | -1.4291 | 0.01533 | -0.0574 | -93.2224
-15.5 | -1.4001 | 0.01441 | -0.0545 | -97.1617
-15 | -1.3697 | 0.01358 | -0.0515 | -100.8616
-14.5 | -1.3399 | 0.0128 | -0.0482 | -104.6797
-14 | -1.3088 | 0.01221 | -0.0446 | -107.1908
-13.5 | -1.283 | 0.01168 | -0.0397 | -109.8459
-13 | -1.2409 | 0.01116 | -0.0378 | -111.1918
-12.5 | -1.1975 | 0.0106 | -0.0361 | -112.9717
-12 | -1.1515 | 0.01008 | -0.0349 | -114.2361
-11.5 | -1.1032 | 0.00962 | -0.0339 | -114.6778
-11 | -1.0534 | 0.00919 | -0.0333 | -114.6246
-10.5 | -1.0017 | 0.00882 | -0.0329 | -113.5714
-10 | -0.9489 | 0.0085 | -0.0327 | -111.6353
-9.5 | -0.8953 | 0.00819 | -0.0326 | -109.3162
-9 | -0.8411 | 0.00789 | -0.0327 | -106.6033
-8.5 | -0.7868 | 0.00757 | -0.0327 | -103.9366
-8 | -0.7317 | 0.00727 | -0.0329 | -100.6465
-7.5 | -0.6759 | 0.00703 | -0.0332 | -96.1451
-7 | -0.6193 | 0.00681 | -0.0337 | -90.9398
-6.5 | -0.5628 | 0.0066 | -0.0341 | -85.2727
-6 | -0.5058 | 0.00637 | -0.0346 | -79.4035
-5.5 | -0.4483 | 0.00619 | -0.0352 | -72.4233
-5 | -0.3905 | 0.00602 | -0.0359 | -64.8671
-4.5 | -0.3327 | 0.00584 | -0.0365 | -56.9692
-4 | -0.2745 | 0.00569 | -0.0372 | -48.2425
-3.5 | -0.2161 | 0.00552 | -0.038 | -39.1486
-3 | -0.1579 | 0.00536 | -0.0388 | -29.459
-2.5 | -0.0999 | 0.00508 | -0.0395 | -19.6654
-2 | -0.0419 | 0.00484 | -0.0403 | -8.657
-1.5 | 0.0162 | 0.00454 | -0.0411 | 3.5683
-1 | 0.0745 | 0.00426 | -0.042 | 17.4883
-0.5 | 0.1316 | 0.00353 | -0.0431 | 37.2805
0 | 0.1909 | 0.00344 | -0.0441 | 55.4942
0.5 | 0.2501 | 0.00346 | -0.045 | 72.2832
1 | 0.3078 | 0.00367 | -0.0457 | 83.8692
1.5 | 0.3595 | 0.00446 | -0.0454 | 80.6054
2 | 0.4132 | 0.00502 | -0.0455 | 82.3108
2.5 | 0.4695 | 0.00533 | -0.0459 | 88.0863
3 | 0.5248 | 0.00573 | -0.0461 | 91.5881
3.5 | 0.5802 | 0.0061 | -0.0463 | 95.1148
4 | 0.6358 | 0.00642 | -0.0466 | 99.0343
4.5 | 0.6919 | 0.00668 | -0.0469 | 103.5778
5 | 0.7481 | 0.00691 | -0.0473 | 108.2634
5.5 | 0.8042 | 0.00713 | -0.0476 | 112.791
6 | 0.8596 | 0.00739 | -0.0478 | 116.3194
6.5 | 0.9148 | 0.00765 | -0.048 | 119.5817
7 | 0.9694 | 0.00791 | -0.0481 | 122.5537
7.5 | 1.0229 | 0.00823 | -0.048 | 124.2892
8 | 1.0763 | 0.00853 | -0.0478 | 126.1782
8.5 | 1.1289 | 0.00886 | -0.0476 | 127.4153
9 | 1.1799 | 0.00923 | -0.047 | 127.8332
9.5 | 1.2296 | 0.00965 | -0.0462 | 127.4197
10 | 1.2791 | 0.01003 | -0.0454 | 127.5274
10.5 | 1.327 | 0.01044 | -0.0444 | 127.1073
11 | 1.3727 | 0.01089 | -0.0429 | 126.0514
11.5 | 1.4118 | 0.01143 | -0.0403 | 123.5171
12 | 1.4423 | 0.01196 | -0.036 | 120.5936
12.5 | 1.4725 | 0.01265 | -0.032 | 116.4032
13 | 1.5051 | 0.01337 | -0.0287 | 112.5729
13.5 | 1.5376 | 0.01416 | -0.0257 | 108.5876
14 | 1.5686 | 0.01511 | -0.0227 | 103.812
14.5 | 1.5981 | 0.0162 | -0.0197 | 98.6481
15 | 1.6247 | 0.01751 | -0.0166 | 92.787
15.5 | 1.6512 | 0.0189 | -0.0138 | 87.3651
16 | 1.6713 | 0.02043 | -0.0102 | 81.8062
16.5 | 1.6959 | 0.02219 | -0.0078 | 76.4263
17 | 1.72 | 0.02408 | -0.0056 | 71.4286
17.5 | 1.7419 | 0.0262 | -0.0035 | 66.4847
18 | 1.7629 | 0.02853 | -0.0017 | 61.7911
18.5 | 1.7821 | 0.03111 | 0 | 57.2838
19 | 1.7991 | 0.03403 | 0.0015 | 52.8681
19.5 | 1.812 | 0.03745 | 0.0027 | 48.3845
20 | 1.8222 | 0.04132 | 0.0036 | 44.0997

## 135. Re 16M Mach 0.25 (1)
BIGFOIL.COM POLAR EXPORT
NACA65-215
NACA65-215 |  |  |  | Cl Max: | 1.222 | at alpha= | 10.5 | deg
JavaFoil+Calcfoil stall+Eppler ext transition |  |  |  | L/D Max: | 120.23 | at alpha= | 7 | deg
Re: | 16000000 |  |  | Cd Min: | 0.00472 | at alpha= | 0 | deg
Mach: | 0.25 |  |  | Cl=0 at alpha= | -1.7857 | deg
|  |  |  | @ Cl=0.1, Cd= | 0.0049289
|  |  |  | @ Cl=0.4, Cd= | 0.0054402
|  |  |  | @ Cl=0.6, Cd= | 0.0064705
alpha (deg) | Cl | Cd | Cm | Cl/Cd
-17 | -0.52 | 0.12665 | -0.008 | -4.106
-16.5 | -0.565 | 0.12182 | -0.009 | -4.637
-16 | -0.608 | 0.11196 | -0.01 | -5.426
-15.5 | -0.645 | 0.10513 | -0.01 | -6.139
-15 | -0.68 | 0.09724 | -0.011 | -6.998
-14.5 | -0.713 | 0.08753 | -0.013 | -8.151
-14 | -0.778 | 0.05423 | -0.017 | -14.338
-13.5 | -0.862 | 0.02343 | -0.02 | -36.773
-13 | -0.896 | 0.01722 | -0.022 | -52.028
-12.5 | -0.91 | 0.01513 | -0.023 | -60.181
-12 | -0.916 | 0.01383 | -0.024 | -66.191
-11.5 | -0.915 | 0.01238 | -0.025 | -73.947
-11 | -0.906 | 0.01151 | -0.026 | -78.679
-10.5 | -0.889 | 0.0108 | -0.027 | -82.336
-10 | -0.866 | 0.01026 | -0.028 | -84.432
-9.5 | -0.838 | 0.00966 | -0.029 | -86.747
-9 | -0.804 | 0.00908 | -0.03 | -88.5
-8.5 | -0.765 | 0.00872 | -0.031 | -87.72
-8 | -0.722 | 0.00834 | -0.032 | -86.566
-7.5 | -0.675 | 0.00741 | -0.033 | -91.109
-7 | -0.626 | 0.0079 | -0.034 | -79.235
-6.5 | -0.572 | 0.00761 | -0.035 | -75.132
-6 | -0.515 | 0.00729 | -0.036 | -70.706
-5.5 | -0.457 | 0.00703 | -0.036 | -64.954
-5 | -0.397 | 0.00686 | -0.037 | -57.893
-4.5 | -0.337 | 0.00669 | -0.038 | -50.328
-4 | -0.276 | 0.00648 | -0.039 | -42.547
-3.5 | -0.214 | 0.00634 | -0.04 | -33.765
-3 | -0.152 | 0.00614 | -0.041 | -24.75
-2.5 | -0.09 | 0.00554 | -0.042 | -16.158
-2 | -0.027 | 0.00532 | -0.043 | -5.063
-1.5 | 0.036 | 0.00512 | -0.044 | 7.017
-1 | 0.099 | 0.00493 | -0.045 | 20.019
-0.5 | 0.162 | 0.00486 | -0.046 | 33.263
0 | 0.225 | 0.00472 | -0.046 | 47.545
0.5 | 0.288 | 0.00506 | -0.047 | 56.865
1 | 0.35 | 0.00521 | -0.048 | 67.264
1.5 | 0.413 | 0.0055 | -0.049 | 75.173
2 | 0.476 | 0.00577 | -0.05 | 82.483
2.5 | 0.536 | 0.00611 | -0.051 | 87.862
3 | 0.598 | 0.00644 | -0.052 | 92.845
3.5 | 0.659 | 0.00737 | -0.053 | 89.402
4 | 0.719 | 0.00764 | -0.053 | 94.053
4.5 | 0.778 | 0.00792 | -0.054 | 98.28
5 | 0.835 | 0.00825 | -0.055 | 101.224
5.5 | 0.891 | 0.00853 | -0.056 | 104.466
6 | 0.944 | 0.00885 | -0.057 | 106.603
6.5 | 0.994 | 0.00876 | -0.058 | 113.373
7 | 1.041 | 0.00866 | -0.058 | 120.23
7.5 | 1.084 | 0.00906 | -0.059 | 119.617
8 | 1.122 | 0.01023 | -0.06 | 109.681
8.5 | 1.156 | 0.01074 | -0.061 | 107.658
9 | 1.185 | 0.0112 | -0.061 | 105.732
9.5 | 1.207 | 0.01185 | -0.062 | 101.894
10 | 1.219 | 0.01244 | -0.063 | 97.951
10.5 | 1.222 | 0.01312 | -0.063 | 93.09
11 | 1.215 | 0.01394 | -0.064 | 87.165
11.5 | 1.2 | 0.01487 | -0.064 | 80.692
12 | 1.175 | 0.01589 | -0.065 | 73.981
12.5 | 1.142 | 0.01695 | -0.065 | 67.386
13 | 1.097 | 0.01878 | -0.066 | 58.442
13.5 | 1.038 | 0.02234 | -0.065 | 46.474
14 | 0.948 | 0.03412 | -0.063 | 27.791
14.5 | 0.789 | 0.09409 | -0.043 | 8.389
15 | 0.726 | 0.10686 | -0.038 | 6.798
15.5 | 0.666 | 0.1118 | -0.039 | 5.959

## 136. Re 16M Mach 0.25 (2)
BIGFOIL.COM POLAR EXPORT
NACA65-215
NACA65-215 |  |  |  | Cl Max: | 1.7614 | at alpha= | 19.5 | deg
XFOIL ncrit=9 |  |  |  | L/D Max: | 125.719 | at alpha= | 8.5 | deg
Re: | 16000000 |  |  | Cd Min: | 0.06407 | at alpha= | 20 | deg
Mach: | 0.25 |  |  | Cl=0 at alpha= | -1.6386 | deg
|  |  |  | @ Cl=0.1, Cd= | 0.0039588
|  |  |  | @ Cl=0.4, Cd= | 0.0047517
|  |  |  | @ Cl=0.6, Cd= | 0.0062372
alpha (deg) | Cl | Cd | Cm | Cl/Cd
-20 | -1.577 | 0.0583 | -0.0669 | -27.0497
-19.5 | -1.5883 | 0.05085 | -0.0689 | -31.235
-19 | -1.5881 | 0.04486 | -0.0698 | -35.4012
-18.5 | -1.5894 | 0.03911 | -0.0701 | -40.6392
-18 | -1.5955 | 0.03343 | -0.0694 | -47.7266
-17.5 | -1.5867 | 0.0293 | -0.068 | -54.1536
-17 | -1.545 | 0.02558 | -0.0708 | -60.3987
-16.5 | -1.5228 | 0.02257 | -0.0691 | -67.4701
-16 | -1.4263 | 0.01975 | -0.0796 | -72.2177
-15.5 | -1.4066 | 0.01819 | -0.0748 | -77.3282
-15 | -1.3783 | 0.01673 | -0.0712 | -82.3849
-14.5 | -1.3492 | 0.01535 | -0.0674 | -87.8958
-14 | -1.3152 | 0.0143 | -0.0638 | -91.972
-13.5 | -1.283 | 0.01328 | -0.0598 | -96.6114
-13 | -1.2504 | 0.01241 | -0.0555 | -100.7575
-12.5 | -1.2229 | 0.01166 | -0.0499 | -104.8799
-12 | -1.1853 | 0.01109 | -0.0457 | -106.8801
-11.5 | -1.1397 | 0.01045 | -0.043 | -109.0622
-11 | -1.0905 | 0.00989 | -0.041 | -110.2629
-10.5 | -1.0385 | 0.00938 | -0.0394 | -110.7143
-10 | -0.9846 | 0.00894 | -0.0382 | -110.1342
-9.5 | -0.9293 | 0.00855 | -0.0374 | -108.6901
-9 | -0.8728 | 0.0082 | -0.0368 | -106.439
-8.5 | -0.8157 | 0.00789 | -0.0364 | -103.384
-8 | -0.7585 | 0.00753 | -0.0361 | -100.7304
-7.5 | -0.7007 | 0.00723 | -0.0359 | -96.9156
-7 | -0.6419 | 0.00697 | -0.036 | -92.0947
-6.5 | -0.5828 | 0.00675 | -0.0362 | -86.3407
-6 | -0.5236 | 0.0065 | -0.0365 | -80.5538
-5.5 | -0.4642 | 0.00629 | -0.0368 | -73.7997
-5 | -0.404 | 0.00611 | -0.0373 | -66.1211
-4.5 | -0.3442 | 0.00592 | -0.0379 | -58.1419
-4 | -0.2838 | 0.00575 | -0.0385 | -49.3565
-3.5 | -0.2234 | 0.00558 | -0.0392 | -40.0358
-3 | -0.1632 | 0.00541 | -0.0399 | -30.1664
-2.5 | -0.1031 | 0.00514 | -0.0407 | -20.0584
-2 | -0.0433 | 0.00487 | -0.0414 | -8.8912
-1.5 | 0.0166 | 0.00455 | -0.0423 | 3.6484
-1 | 0.0767 | 0.00426 | -0.0432 | 18.0047
-0.5 | 0.1355 | 0.0035 | -0.0442 | 38.7143
0 | 0.1968 | 0.00344 | -0.0453 | 57.2093
0.5 | 0.2582 | 0.00345 | -0.0462 | 74.8406
1 | 0.3182 | 0.00362 | -0.047 | 87.9006
1.5 | 0.3711 | 0.00443 | -0.0466 | 83.7698
2 | 0.4259 | 0.00504 | -0.0465 | 84.504
2.5 | 0.4837 | 0.00539 | -0.0468 | 89.7403
3 | 0.5403 | 0.00581 | -0.0469 | 92.9948
3.5 | 0.597 | 0.00622 | -0.047 | 95.9807
4 | 0.6544 | 0.00655 | -0.0471 | 99.9084
4.5 | 0.7127 | 0.0068 | -0.0473 | 104.8088
5 | 0.7707 | 0.00705 | -0.0475 | 109.3191
5.5 | 0.8288 | 0.00729 | -0.0476 | 113.69
6 | 0.8859 | 0.00758 | -0.0475 | 116.8734
6.5 | 0.9432 | 0.00784 | -0.0474 | 120.3061
7 | 0.9991 | 0.00818 | -0.047 | 122.1394
7.5 | 1.0547 | 0.00851 | -0.0464 | 123.9365
8 | 1.1096 | 0.00885 | -0.0457 | 125.3785
8.5 | 1.1629 | 0.00925 | -0.0447 | 125.7189
9 | 1.2141 | 0.00971 | -0.0432 | 125.036
9.5 | 1.2651 | 0.01014 | -0.0416 | 124.7633
10 | 1.3135 | 0.01061 | -0.0395 | 123.7983
10.5 | 1.352 | 0.01111 | -0.0355 | 121.6922
11 | 1.3845 | 0.01176 | -0.0306 | 117.7296
11.5 | 1.4165 | 0.0126 | -0.026 | 112.4206
12 | 1.4529 | 0.01339 | -0.0223 | 108.5063
12.5 | 1.4874 | 0.01437 | -0.0186 | 103.5073
13 | 1.5208 | 0.01548 | -0.0149 | 98.2429
13.5 | 1.5513 | 0.01686 | -0.0111 | 92.0107
14 | 1.5795 | 0.01847 | -0.0074 | 85.5171
14.5 | 1.6074 | 0.02022 | -0.0039 | 79.4955
15 | 1.6354 | 0.02207 | -0.0007 | 74.1006
15.5 | 1.6606 | 0.02409 | 0.0026 | 68.9332
16 | 1.6831 | 0.02629 | 0.006 | 64.0205
16.5 | 1.7037 | 0.02912 | 0.0087 | 58.5062
17 | 1.7225 | 0.03228 | 0.0111 | 53.3612
17.5 | 1.7361 | 0.03608 | 0.0132 | 48.1181
18 | 1.7464 | 0.0404 | 0.0149 | 43.2277
18.5 | 1.7518 | 0.04549 | 0.016 | 38.5096
19 | 1.7572 | 0.05089 | 0.0164 | 34.5294
19.5 | 1.7614 | 0.05678 | 0.0162 | 31.0215
20 | 1.7558 | 0.06407 | 0.015 | 27.4044

## 137. Re 16M Mach 0.50 (1)
BIGFOIL.COM POLAR EXPORT
NACA65-215
NACA65-215 |  |  |  | Cl Max: | 1.195 | at alpha= | 20 | deg
JavaFoil+Calcfoil stall+Eppler ext transition |  |  |  | L/D Max: | 113.85 | at alpha= | 5 | deg
Re: | 16000000 |  |  | Cd Min: | 0.00474 | at alpha= | 0 | deg
Mach: | 0.5 |  |  | Cl=0 at alpha= | -1.7857 | deg
|  |  |  | @ Cl=0.1, Cd= | 0.0051029
|  |  |  | @ Cl=0.4, Cd= | 0.00548
|  |  |  | @ Cl=0.6, Cd= | 0.0065871
alpha (deg) | Cl | Cd | Cm | Cl/Cd
-20 | -1.011 | 0.16902 | -0.007 | -5.98
-19.5 | -0.983 | 0.16552 | -0.008 | -5.937
-19 | -0.954 | 0.16109 | -0.008 | -5.922
-18.5 | -0.927 | 0.15403 | -0.009 | -6.021
-18 | -0.901 | 0.14183 | -0.01 | -6.356
-17.5 | -0.873 | 0.13813 | -0.01 | -6.318
-17 | -0.845 | 0.13123 | -0.01 | -6.436
-16.5 | -0.817 | 0.1241 | -0.011 | -6.583
-16 | -0.794 | 0.11139 | -0.012 | -7.131
-15.5 | -0.772 | 0.09925 | -0.013 | -7.777
-15 | -0.743 | 0.09454 | -0.014 | -7.863
-14.5 | -0.797 | 0.03598 | -0.02 | -22.149
-14 | -0.788 | 0.02507 | -0.022 | -31.435
-13.5 | -0.653 | 0.09133 | -0.014 | -7.148
-13 | -0.628 | 0.08236 | -0.015 | -7.627
-12.5 | -0.678 | 0.02898 | -0.024 | -23.386
-12 | -0.667 | 0.01997 | -0.026 | -33.383
-11.5 | -0.643 | 0.01635 | -0.027 | -39.317
-11 | -0.512 | 0.07388 | -0.015 | -6.935
-10.5 | -0.486 | 0.0659 | -0.017 | -7.379
-10 | -0.456 | 0.06483 | -0.015 | -7.038
-9.5 | -0.517 | 0.01296 | -0.032 | -39.888
-9 | -0.486 | 0.01183 | -0.033 | -41.097
-8.5 | -0.373 | 0.05414 | -0.017 | -6.898
-8 | -0.653 | 0.01074 | -0.035 | -60.749
-7.5 | -0.673 | 0.00968 | -0.036 | -69.472
-7 | -0.65 | 0.0091 | -0.037 | -71.438
-6.5 | -0.609 | 0.00858 | -0.038 | -71.046
-6 | -0.558 | 0.00815 | -0.039 | -68.418
-5.5 | -0.5 | 0.00777 | -0.04 | -64.291
-5 | -0.438 | 0.00745 | -0.042 | -58.751
-4.5 | -0.374 | 0.00736 | -0.043 | -50.804
-4 | -0.307 | 0.00705 | -0.044 | -43.516
-3.5 | -0.239 | 0.00677 | -0.045 | -35.235
-3 | -0.17 | 0.00661 | -0.046 | -25.658
-2.5 | -0.1 | 0.00583 | -0.047 | -17.164
-2 | -0.03 | 0.0055 | -0.048 | -5.464
-1.5 | 0.04 | 0.0053 | -0.049 | 7.571
-1 | 0.11 | 0.00507 | -0.05 | 21.783
-0.5 | 0.181 | 0.00498 | -0.051 | 36.26
0 | 0.251 | 0.00474 | -0.052 | 53.007
0.5 | 0.321 | 0.00524 | -0.053 | 61.338
1 | 0.392 | 0.00544 | -0.054 | 72.065
1.5 | 0.462 | 0.00579 | -0.055 | 79.751
2 | 0.532 | 0.00618 | -0.056 | 86.117
2.5 | 0.599 | 0.00658 | -0.057 | 91.061
3 | 0.667 | 0.00706 | -0.058 | 94.507
3.5 | 0.734 | 0.00818 | -0.059 | 89.669
4 | 0.799 | 0.00864 | -0.06 | 92.522
4.5 | 0.861 | 0.00818 | -0.061 | 105.206
5 | 0.918 | 0.00807 | -0.061 | 113.85
5.5 | 0.97 | 0.00963 | -0.062 | 100.698
6 | 1.013 | 0.01018 | -0.063 | 99.517
6.5 | 1.045 | 0.0108 | -0.064 | 96.765
7 | 1.056 | 0.01158 | -0.065 | 91.172
7.5 | 1.028 | 0.01254 | -0.065 | 81.937
8 | 0.808 | 0.01365 | -0.066 | 59.162
8.5 | 0.571 | 0.05428 | -0.037 | 10.523
9 | 0.725 | 0.01468 | -0.068 | 49.382
9.5 | 0.755 | 0.01596 | -0.068 | 47.337
10 | 0.783 | 0.01812 | -0.068 | 43.175
10.5 | 0.687 | 0.06506 | -0.044 | 10.557
11 | 0.848 | 0.01848 | -0.07 | 45.904
11.5 | 0.875 | 0.02072 | -0.07 | 42.236
12 | 0.9 | 0.02337 | -0.071 | 38.527
12.5 | 0.81 | 0.07315 | -0.052 | 11.07
13 | 0.818 | 0.09067 | -0.043 | 9.024
13.5 | 0.987 | 0.02737 | -0.072 | 36.083
14 | 0.958 | 0.05061 | -0.066 | 18.938
14.5 | 0.965 | 0.06429 | -0.064 | 15.004
15 | 0.929 | 0.10806 | -0.048 | 8.597
15.5 | 0.952 | 0.11955 | -0.046 | 7.964
16 | 0.982 | 0.12245 | -0.049 | 8.021
16.5 | 1.01 | 0.12942 | -0.05 | 7.807
17 | 1.032 | 0.14622 | -0.048 | 7.056
17.5 | 1.06 | 0.15079 | -0.05 | 7.031
18 | 1.089 | 0.15304 | -0.051 | 7.113
18.5 | 1.117 | 0.15967 | -0.052 | 6.996
19 | 1.146 | 0.16383 | -0.054 | 6.993
19.5 | 1.167 | 0.19076 | -0.053 | 6.119
20 | 1.195 | 0.20145 | -0.054 | 5.932

## 138. Re 16M Mach 0.50 (2)
BIGFOIL.COM POLAR EXPORT
NACA65-215
NACA65-215 |  |  |  | Cl Max: | 1.2457 | at alpha= | 9.5 | deg
XFOIL ncrit=9 |  |  |  | L/D Max: | 115.974 | at alpha= | 6 | deg
Re: | 16000000 |  |  | Cd Min: | 0.12352 | at alpha= | 14.5 | deg
Mach: | 0.5 |  |  | Cl=0 at alpha= | -1.6342 | deg
|  |  |  | @ Cl=0.1, Cd= | 0.0039252
|  |  |  | @ Cl=0.4, Cd= | 0.0039549
|  |  |  | @ Cl=0.6, Cd= | 0.0062166
alpha (deg) | Cl | Cd | Cm | Cl/Cd
-13.5 | -0.6335 | 0.0933 | -0.0698 | -6.7899
-13 | -0.6457 | 0.08106 | -0.0773 | -7.9657
-12.5 | -0.6641 | 0.06782 | -0.0868 | -9.7921
-11.5 | -0.7157 | 0.04646 | -0.0999 | -15.4046
-11 | -0.7493 | 0.03792 | -0.1019 | -19.76
-10.5 | -0.7806 | 0.03083 | -0.1006 | -25.3195
-10 | -0.8128 | 0.02454 | -0.0964 | -33.1214
-9.5 | -0.8424 | 0.01888 | -0.0893 | -44.6186
-9 | -0.8617 | 0.01412 | -0.08 | -61.0269
-8.5 | -0.8673 | 0.0111 | -0.0692 | -78.1351
-8 | -0.8518 | 0.00958 | -0.0588 | -88.9144
-7.5 | -0.8009 | 0.00856 | -0.0534 | -93.5631
-7 | -0.7377 | 0.00795 | -0.0501 | -92.7925
-6.5 | -0.6705 | 0.00751 | -0.048 | -89.281
-6 | -0.6019 | 0.00716 | -0.0465 | -84.0642
-5.5 | -0.5328 | 0.00684 | -0.0455 | -77.8947
-5 | -0.4639 | 0.00655 | -0.0449 | -70.8244
-4.5 | -0.3942 | 0.0063 | -0.0447 | -62.5714
-4 | -0.325 | 0.00609 | -0.0446 | -53.3662
-3.5 | -0.2553 | 0.00588 | -0.0449 | -43.4184
-3 | -0.186 | 0.00568 | -0.0454 | -32.7465
-2.5 | -0.1175 | 0.00545 | -0.0459 | -21.5596
-2 | -0.0496 | 0.00508 | -0.0465 | -9.7638
-1.5 | 0.0182 | 0.00466 | -0.0473 | 3.9056
-0.5 | 0.1529 | 0.00345 | -0.0494 | 44.3188
0 | 0.2237 | 0.00341 | -0.0506 | 65.6012
0.5 | 0.2943 | 0.00344 | -0.0517 | 85.5523
1 | 0.3643 | 0.00353 | -0.0527 | 103.2011
1.5 | 0.4248 | 0.00425 | -0.0521 | 99.9529
2 | 0.4823 | 0.00511 | -0.051 | 94.3836
2.5 | 0.5447 | 0.00566 | -0.0505 | 96.2367
3 | 0.6053 | 0.00627 | -0.0495 | 96.5391
3.5 | 0.6674 | 0.00676 | -0.0485 | 98.7278
4 | 0.7323 | 0.00711 | -0.0478 | 102.9958
4.5 | 0.7976 | 0.00742 | -0.0469 | 107.4933
5 | 0.8623 | 0.00775 | -0.0457 | 111.2645
5.5 | 0.926 | 0.00812 | -0.0439 | 114.0394
6 | 0.9881 | 0.00852 | -0.0417 | 115.9742
6.5 | 1.046 | 0.00902 | -0.0383 | 115.9645
7 | 1.0916 | 0.00949 | -0.0325 | 115.0263
7.5 | 1.1357 | 0.01018 | -0.0264 | 111.5619
8 | 1.179 | 0.01108 | -0.0204 | 106.4079
8.5 | 1.218 | 0.01235 | -0.014 | 98.6235
9 | 1.2438 | 0.01438 | -0.0064 | 86.4951
9.5 | 1.2457 | 0.01778 | 0.0024 | 70.0619
10 | 1.2284 | 0.0227 | 0.0111 | 54.1145
10.5 | 1.2071 | 0.02874 | 0.0179 | 42.0007
11 | 1.1805 | 0.03601 | 0.0222 | 32.7826
11.5 | 1.1458 | 0.04484 | 0.0238 | 25.5531
12 | 1.1099 | 0.05502 | 0.0223 | 20.1727
12.5 | 1.0732 | 0.06682 | 0.0178 | 16.0611
13 | 1.0427 | 0.07964 | 0.0107 | 13.0927
13.5 | 1.0134 | 0.09418 | 0.001 | 10.7602
14 | 0.9935 | 0.10896 | -0.0093 | 9.118
14.5 | 0.9788 | 0.12352 | -0.019 | 7.9242

## 139. Re 18M Mach 0.00 (1)
BIGFOIL.COM POLAR EXPORT
NACA65-215
NACA65-215 |  |  |  | Cl Max: | 1.288 | at alpha= | 12 | deg
JavaFoil+Calcfoil stall+Eppler ext transition |  |  |  | L/D Max: | 126.334 | at alpha= | 8 | deg
Re: | 18000000 |  |  | Cd Min: | 0.00502 | at alpha= | -1 | deg
Mach: | 0 |  |  | Cl=0 at alpha= | -1.7869 | deg
|  |  |  | @ Cl=0.1, Cd= | 0.00502
|  |  |  | @ Cl=0.4, Cd= | 0.00548
|  |  |  | @ Cl=0.6, Cd= | 0.0065734
alpha (deg) | Cl | Cd | Cm | Cl/Cd
-19 | -0.789 | 0.12057 | -0.008 | -6.548
-18.5 | -0.814 | 0.11376 | -0.009 | -7.154
-18 | -0.841 | 0.10132 | -0.01 | -8.301
-17.5 | -0.906 | 0.0594 | -0.012 | -15.255
-17 | -0.957 | 0.0372 | -0.014 | -25.735
-16.5 | -0.979 | 0.03042 | -0.015 | -32.194
-16 | -0.998 | 0.02521 | -0.016 | -39.599
-15.5 | -1.007 | 0.02306 | -0.017 | -43.659
-15 | -1.017 | 0.01996 | -0.018 | -50.98
-14.5 | -1.025 | 0.01715 | -0.019 | -59.759
-14 | -1.026 | 0.01542 | -0.02 | -66.559
-13.5 | -1.022 | 0.0142 | -0.021 | -71.987
-13 | -1.014 | 0.01328 | -0.022 | -76.327
-12.5 | -1.001 | 0.01242 | -0.022 | -80.57
-12 | -0.985 | 0.0116 | -0.023 | -84.876
-11.5 | -0.964 | 0.01081 | -0.024 | -89.193
-11 | -0.939 | 0.01032 | -0.025 | -90.949
-10.5 | -0.91 | 0.00976 | -0.026 | -93.242
-10 | -0.877 | 0.00929 | -0.027 | -94.38
-9.5 | -0.84 | 0.00887 | -0.028 | -94.728
-9 | -0.801 | 0.00842 | -0.029 | -95.108
-8.5 | -0.758 | 0.00788 | -0.03 | -96.299
-8 | -0.712 | 0.00797 | -0.031 | -89.401
-7.5 | -0.662 | 0.00773 | -0.032 | -85.688
-7 | -0.61 | 0.00743 | -0.033 | -82.17
-6.5 | -0.557 | 0.00716 | -0.034 | -77.738
-6 | -0.501 | 0.007 | -0.034 | -71.58
-5.5 | -0.444 | 0.00679 | -0.035 | -65.365
-5 | -0.385 | 0.00661 | -0.036 | -58.313
-4.5 | -0.327 | 0.00646 | -0.037 | -50.603
-4 | -0.267 | 0.00626 | -0.038 | -42.73
-3.5 | -0.207 | 0.00615 | -0.039 | -33.721
-3 | -0.147 | 0.00603 | -0.04 | -24.398
-2.5 | -0.087 | 0.0055 | -0.041 | -15.781
-2 | -0.026 | 0.00531 | -0.041 | -4.912
-1.5 | 0.035 | 0.00513 | -0.042 | 6.775
-1 | 0.096 | 0.00502 | -0.043 | 19.037
-0.5 | 0.157 | 0.00502 | -0.044 | 31.169
0 | 0.217 | 0.0052 | -0.045 | 41.867
0.5 | 0.278 | 0.00508 | -0.046 | 54.828
1 | 0.339 | 0.00532 | -0.047 | 63.812
1.5 | 0.4 | 0.00548 | -0.048 | 73.005
2 | 0.461 | 0.00574 | -0.048 | 80.326
2.5 | 0.52 | 0.00602 | -0.049 | 86.35
3 | 0.579 | 0.00631 | -0.05 | 91.816
3.5 | 0.638 | 0.00705 | -0.051 | 90.468
4 | 0.697 | 0.00735 | -0.052 | 94.789
4.5 | 0.754 | 0.00757 | -0.053 | 99.66
5 | 0.811 | 0.00783 | -0.053 | 103.52
5.5 | 0.865 | 0.00808 | -0.054 | 107.105
6 | 0.918 | 0.00833 | -0.055 | 110.316
6.5 | 0.97 | 0.00871 | -0.056 | 111.314
7 | 1.019 | 0.00856 | -0.057 | 119.079
7.5 | 1.064 | 0.00894 | -0.057 | 119.058
8 | 1.107 | 0.00877 | -0.058 | 126.334
8.5 | 1.147 | 0.00913 | -0.059 | 125.723
9 | 1.183 | 0.0103 | -0.06 | 114.944
9.5 | 1.216 | 0.01075 | -0.06 | 113.069
10 | 1.241 | 0.0112 | -0.061 | 110.725
10.5 | 1.26 | 0.01178 | -0.061 | 106.915
11 | 1.275 | 0.0123 | -0.062 | 103.625
11.5 | 1.284 | 0.01289 | -0.063 | 99.575
12 | 1.288 | 0.01363 | -0.063 | 94.522
12.5 | 1.287 | 0.01437 | -0.064 | 89.587
13 | 1.281 | 0.01512 | -0.064 | 84.748
13.5 | 1.271 | 0.01604 | -0.065 | 79.227
14 | 1.254 | 0.01744 | -0.065 | 71.909
14.5 | 1.232 | 0.01937 | -0.065 | 63.61
15 | 1.213 | 0.02002 | -0.066 | 60.591
15.5 | 1.18 | 0.02342 | -0.066 | 50.377
16 | 1.152 | 0.02505 | -0.066 | 45.996
16.5 | 1.105 | 0.03283 | -0.065 | 33.651
17 | 1.062 | 0.04011 | -0.064 | 26.483

## 140. Re 18M Mach 0.00 (2)
BIGFOIL.COM POLAR EXPORT
NACA65-215
NACA65-215 |  |  |  | Cl Max: | 1.8415 | at alpha= | 20 | deg
XFOIL ncrit=9 |  |  |  | L/D Max: | 131.016 | at alpha= | 10 | deg
Re: | 18000000 |  |  | Cd Min: | 0.03704 | at alpha= | 20 | deg
Mach: | 0 |  |  | Cl=0 at alpha= | -1.6416 | deg
|  |  |  | @ Cl=0.1, Cd= | 0.0040038
|  |  |  | @ Cl=0.4, Cd= | 0.0049273
|  |  |  | @ Cl=0.6, Cd= | 0.0061356
alpha (deg) | Cl | Cd | Cm | Cl/Cd
-19.5 | -1.6948 | 0.02586 | -0.0486 | -65.5375
-19 | -1.674 | 0.02358 | -0.0476 | -70.9924
-18.5 | -1.6495 | 0.0216 | -0.0465 | -76.3657
-18 | -1.6131 | 0.01951 | -0.0478 | -82.6807
-17.5 | -1.6026 | 0.01795 | -0.0429 | -89.2813
-17 | -1.5129 | 0.0164 | -0.0534 | -92.25
-16.5 | -1.4647 | 0.01526 | -0.0552 | -95.983
-16 | -1.4379 | 0.01432 | -0.0522 | -100.412
-15.5 | -1.4082 | 0.01351 | -0.0494 | -104.2339
-15 | -1.3784 | 0.01277 | -0.0464 | -107.9405
-14.5 | -1.3505 | 0.01211 | -0.0426 | -111.5194
-14 | -1.3242 | 0.01166 | -0.038 | -113.5678
-12.5 | -1.1942 | 0.01023 | -0.0337 | -116.7351
-12 | -1.1475 | 0.00975 | -0.0327 | -117.6923
-11.5 | -1.0987 | 0.00931 | -0.0321 | -118.0129
-11 | -1.0488 | 0.00891 | -0.0317 | -117.7104
-10.5 | -0.9973 | 0.00857 | -0.0315 | -116.3711
-10 | -0.9445 | 0.00825 | -0.0315 | -114.4848
-9.5 | -0.8912 | 0.00797 | -0.0316 | -111.8193
-9 | -0.837 | 0.00769 | -0.0318 | -108.8427
-8.5 | -0.7829 | 0.00739 | -0.0319 | -105.9405
-8 | -0.7281 | 0.0071 | -0.0322 | -102.5493
-7.5 | -0.6725 | 0.00687 | -0.0326 | -97.8894
-7 | -0.6163 | 0.00666 | -0.0331 | -92.5375
-6.5 | -0.5599 | 0.00646 | -0.0337 | -86.6718
-6 | -0.5033 | 0.00624 | -0.0342 | -80.6571
-5.5 | -0.4461 | 0.00607 | -0.0349 | -73.4926
-5 | -0.3886 | 0.0059 | -0.0356 | -65.8644
-4.5 | -0.3311 | 0.00573 | -0.0362 | -57.7836
-4 | -0.2731 | 0.00557 | -0.037 | -49.0305
-3.5 | -0.2151 | 0.00543 | -0.0378 | -39.6133
-3 | -0.1571 | 0.00526 | -0.0386 | -29.8669
-2.5 | -0.0993 | 0.00503 | -0.0393 | -19.7416
-2 | -0.0415 | 0.0048 | -0.0401 | -8.6458
-1 | 0.0743 | 0.00432 | -0.0418 | 17.1991
-0.5 | 0.1312 | 0.00362 | -0.0428 | 36.2431
0 | 0.1897 | 0.00346 | -0.0438 | 54.8266
0.5 | 0.2486 | 0.00348 | -0.0448 | 71.4368
1.5 | 0.3564 | 0.00456 | -0.0451 | 78.1579
2 | 0.411 | 0.00502 | -0.0453 | 81.8725
2.5 | 0.467 | 0.00534 | -0.0457 | 87.4532
3 | 0.5224 | 0.00568 | -0.046 | 91.9718
3.5 | 0.5778 | 0.00602 | -0.0463 | 95.9801
4 | 0.6335 | 0.00631 | -0.0467 | 100.3962
4.5 | 0.6895 | 0.00655 | -0.0471 | 105.2672
5 | 0.7455 | 0.00677 | -0.0475 | 110.1182
5.5 | 0.8014 | 0.00698 | -0.0479 | 114.8138
6 | 0.8565 | 0.00724 | -0.0482 | 118.3011
6.5 | 0.9116 | 0.00747 | -0.0484 | 122.0348
7 | 0.966 | 0.00774 | -0.0486 | 124.8062
7.5 | 1.0194 | 0.00804 | -0.0486 | 126.791
8 | 1.0727 | 0.00833 | -0.0486 | 128.7755
8.5 | 1.1253 | 0.00862 | -0.0485 | 130.5452
9 | 1.1762 | 0.009 | -0.0481 | 130.6889
9.5 | 1.2263 | 0.00938 | -0.0476 | 130.7356
10 | 1.2761 | 0.00974 | -0.047 | 131.0164
10.5 | 1.3245 | 0.01013 | -0.0462 | 130.7502
11 | 1.3712 | 0.01054 | -0.0451 | 130.0949
11.5 | 1.4139 | 0.01108 | -0.0434 | 127.6083
12 | 1.4508 | 0.01155 | -0.0405 | 125.6104
12.5 | 1.4799 | 0.01212 | -0.0362 | 122.104
13 | 1.5119 | 0.01274 | -0.0328 | 118.6735
13.5 | 1.5438 | 0.01344 | -0.0297 | 114.8661
14 | 1.575 | 0.01426 | -0.0267 | 110.4488
14.5 | 1.6047 | 0.01521 | -0.0238 | 105.503
15 | 1.6315 | 0.01639 | -0.0207 | 99.5424
15.5 | 1.6592 | 0.0176 | -0.018 | 94.2727
16 | 1.6824 | 0.01906 | -0.015 | 88.2686
16.5 | 1.7039 | 0.02052 | -0.0119 | 83.0361
17 | 1.729 | 0.02217 | -0.0097 | 77.9883
17.5 | 1.7526 | 0.024 | -0.0077 | 73.025
18 | 1.7737 | 0.02609 | -0.0057 | 67.9839
18.5 | 1.7937 | 0.02839 | -0.004 | 63.1807
19 | 1.8124 | 0.0309 | -0.0024 | 58.6537
19.5 | 1.8293 | 0.03369 | -0.0011 | 54.298
20 | 1.8415 | 0.03704 | 0.0001 | 49.7165

## 141. Re 18M Mach 0.10 (1)
BIGFOIL.COM POLAR EXPORT
NACA65-215
NACA65-215 |  |  |  | Cl Max: | 1.276 | at alpha= | 11.5 | deg
JavaFoil+Calcfoil stall+Eppler ext transition |  |  |  | L/D Max: | 125.3 | at alpha= | 8 | deg
Re: | 18000000 |  |  | Cd Min: | 0.00501 | at alpha= | -1 | deg
Mach: | 0.1 |  |  | Cl=0 at alpha= | -1.7869 | deg
|  |  |  | @ Cl=0.1, Cd= | 0.00501
|  |  |  | @ Cl=0.4, Cd= | 0.0055128
|  |  |  | @ Cl=0.6, Cd= | 0.0065558
alpha (deg) | Cl | Cd | Cm | Cl/Cd
-19 | -0.735 | 0.12968 | -0.008 | -5.671
-18.5 | -0.765 | 0.12008 | -0.008 | -6.371
-18 | -0.793 | 0.10938 | -0.009 | -7.254
-17.5 | -0.825 | 0.09399 | -0.011 | -8.773
-17 | -0.838 | 0.09397 | -0.011 | -8.918
-16.5 | -0.932 | 0.03692 | -0.015 | -25.255
-16 | -0.959 | 0.02894 | -0.016 | -33.132
-15.5 | -0.969 | 0.02732 | -0.017 | -35.466
-15 | -0.989 | 0.02163 | -0.018 | -45.744
-14.5 | -1.003 | 0.01803 | -0.019 | -55.606
-14 | -1.007 | 0.01621 | -0.02 | -62.135
-13.5 | -1.007 | 0.01463 | -0.021 | -68.849
-13 | -1.002 | 0.01348 | -0.022 | -74.328
-12.5 | -0.992 | 0.01269 | -0.023 | -78.186
-12 | -0.978 | 0.01181 | -0.023 | -82.796
-11.5 | -0.96 | 0.01094 | -0.024 | -87.695
-11 | -0.936 | 0.01047 | -0.025 | -89.409
-10.5 | -0.908 | 0.0099 | -0.026 | -91.697
-10 | -0.876 | 0.00942 | -0.027 | -93.044
-9.5 | -0.841 | 0.00895 | -0.028 | -94.006
-9 | -0.802 | 0.00848 | -0.029 | -94.609
-8.5 | -0.759 | 0.00753 | -0.03 | -100.828
-8 | -0.715 | 0.00806 | -0.031 | -88.637
-7.5 | -0.665 | 0.00773 | -0.032 | -86.06
-7 | -0.613 | 0.0075 | -0.033 | -81.678
-6.5 | -0.559 | 0.00725 | -0.034 | -77.126
-6 | -0.503 | 0.00698 | -0.035 | -72.124
-5.5 | -0.446 | 0.00676 | -0.035 | -65.88
-5 | -0.387 | 0.00661 | -0.036 | -58.641
-4.5 | -0.328 | 0.00643 | -0.037 | -51.035
-4 | -0.269 | 0.00632 | -0.038 | -42.523
-3.5 | -0.208 | 0.00612 | -0.039 | -34.061
-3 | -0.148 | 0.00603 | -0.04 | -24.546
-2.5 | -0.087 | 0.00548 | -0.041 | -15.917
-2 | -0.026 | 0.00528 | -0.042 | -4.96
-1.5 | 0.035 | 0.00512 | -0.043 | 6.827
-1 | 0.096 | 0.00501 | -0.043 | 19.174
-0.5 | 0.157 | 0.00501 | -0.044 | 31.402
0 | 0.219 | 0.00518 | -0.045 | 42.175
0.5 | 0.28 | 0.00508 | -0.046 | 55.104
1 | 0.341 | 0.0053 | -0.047 | 64.381
1.5 | 0.402 | 0.00552 | -0.048 | 72.849
2 | 0.463 | 0.00573 | -0.049 | 80.824
2.5 | 0.522 | 0.00604 | -0.049 | 86.444
3 | 0.582 | 0.00633 | -0.05 | 91.99
3.5 | 0.641 | 0.00707 | -0.051 | 90.767
4 | 0.7 | 0.00735 | -0.052 | 95.238
4.5 | 0.758 | 0.00758 | -0.053 | 99.996
5 | 0.814 | 0.00783 | -0.054 | 104.014
5.5 | 0.869 | 0.00808 | -0.054 | 107.525
6 | 0.922 | 0.00841 | -0.055 | 109.668
6.5 | 0.974 | 0.00873 | -0.056 | 111.58
7 | 1.022 | 0.00861 | -0.057 | 118.638
7.5 | 1.068 | 0.00897 | -0.058 | 118.983
8 | 1.11 | 0.00886 | -0.058 | 125.3
8.5 | 1.149 | 0.00925 | -0.059 | 124.308
9 | 1.185 | 0.01039 | -0.06 | 114.028
9.5 | 1.216 | 0.01087 | -0.06 | 111.865
10 | 1.239 | 0.01133 | -0.061 | 109.34
10.5 | 1.257 | 0.01192 | -0.062 | 105.412
11 | 1.269 | 0.01246 | -0.062 | 101.798
11.5 | 1.276 | 0.01308 | -0.063 | 97.49
12 | 1.276 | 0.01383 | -0.063 | 92.314
12.5 | 1.272 | 0.01465 | -0.064 | 86.852
13 | 1.262 | 0.01554 | -0.065 | 81.216
13.5 | 1.247 | 0.01665 | -0.065 | 74.896
14 | 1.227 | 0.01795 | -0.065 | 68.353
14.5 | 1.201 | 0.01989 | -0.066 | 60.356
15 | 1.173 | 0.02133 | -0.066 | 54.995
15.5 | 1.133 | 0.02559 | -0.066 | 44.286
16 | 1.103 | 0.027 | -0.066 | 40.84
16.5 | 1.04 | 0.03994 | -0.064 | 26.031

## 142. Re 18M Mach 0.10 (2)
BIGFOIL.COM POLAR EXPORT
NACA65-215
NACA65-215 |  |  |  | Cl Max: | 1.8317 | at alpha= | 20 | deg
XFOIL ncrit=9 |  |  |  | L/D Max: | 130.56 | at alpha= | 10 | deg
Re: | 18000000 |  |  | Cd Min: | 0.04041 | at alpha= | 20 | deg
Mach: | 0.1 |  |  | Cl=0 at alpha= | -1.6418 | deg
|  |  |  | @ Cl=0.1, Cd= | 0.0040065
|  |  |  | @ Cl=0.4, Cd= | 0.0049168
|  |  |  | @ Cl=0.6, Cd= | 0.0061389
alpha (deg) | Cl | Cd | Cm | Cl/Cd
-20 | -1.7138 | 0.03061 | -0.0534 | -55.9882
-19.5 | -1.6953 | 0.02791 | -0.0525 | -60.7417
-18.5 | -1.6507 | 0.02328 | -0.0504 | -70.9064
-18 | -1.6186 | 0.02093 | -0.051 | -77.334
-17 | -1.5276 | 0.01741 | -0.0548 | -87.7427
-16.5 | -1.4664 | 0.01594 | -0.0593 | -91.995
-16 | -1.4403 | 0.01489 | -0.0561 | -96.7293
-15.5 | -1.4111 | 0.01398 | -0.0531 | -100.9371
-15 | -1.3807 | 0.01316 | -0.0501 | -104.9164
-14.5 | -1.351 | 0.01243 | -0.0466 | -108.6887
-14 | -1.3227 | 0.01186 | -0.0424 | -111.5261
-13.5 | -1.2904 | 0.01137 | -0.0386 | -113.4916
-13 | -1.2471 | 0.01088 | -0.0369 | -114.6232
-12.5 | -1.2015 | 0.01041 | -0.0356 | -115.4179
-12 | -1.1549 | 0.00991 | -0.0344 | -116.5388
-11.5 | -1.106 | 0.00945 | -0.0335 | -117.037
-11 | -1.056 | 0.00902 | -0.0329 | -117.0732
-10.5 | -1.0044 | 0.00865 | -0.0325 | -116.1156
-10 | -0.9513 | 0.00832 | -0.0324 | -114.3389
-9.5 | -0.8975 | 0.00802 | -0.0323 | -111.9077
-9 | -0.8428 | 0.00774 | -0.0324 | -108.8889
-8.5 | -0.7882 | 0.00744 | -0.0325 | -105.9409
-8 | -0.733 | 0.00714 | -0.0327 | -102.6611
-7.5 | -0.677 | 0.0069 | -0.0331 | -98.1159
-7 | -0.6204 | 0.00669 | -0.0335 | -92.7354
-6.5 | -0.5635 | 0.00648 | -0.034 | -86.9599
-6 | -0.5065 | 0.00626 | -0.0345 | -80.9105
-5.5 | -0.449 | 0.00608 | -0.0351 | -73.8487
-5 | -0.391 | 0.00591 | -0.0358 | -66.1591
-4.5 | -0.3332 | 0.00575 | -0.0365 | -57.9478
-4 | -0.2748 | 0.00559 | -0.0372 | -49.1592
-3.5 | -0.2164 | 0.00544 | -0.038 | -39.7794
-3 | -0.158 | 0.00527 | -0.0388 | -29.981
-2.5 | -0.0999 | 0.00504 | -0.0395 | -19.8214
-2 | -0.0417 | 0.00481 | -0.0403 | -8.6694
-1 | 0.0747 | 0.00432 | -0.042 | 17.2917
-0.5 | 0.132 | 0.00361 | -0.0431 | 36.5651
0 | 0.1908 | 0.00345 | -0.0441 | 55.3043
0.5 | 0.25 | 0.00348 | -0.045 | 71.8391
1 | 0.3064 | 0.0038 | -0.0455 | 80.6316
1.5 | 0.3584 | 0.00456 | -0.0453 | 78.5965
2 | 0.4132 | 0.00503 | -0.0455 | 82.1471
2.5 | 0.4695 | 0.00535 | -0.0459 | 87.757
3 | 0.5252 | 0.00569 | -0.0462 | 92.3023
3.5 | 0.5809 | 0.00604 | -0.0465 | 96.1755
4 | 0.6369 | 0.00633 | -0.0468 | 100.6161
4.5 | 0.6934 | 0.00657 | -0.0472 | 105.5403
5 | 0.7497 | 0.0068 | -0.0476 | 110.25
5.5 | 0.806 | 0.007 | -0.0479 | 115.1429
6 | 0.8614 | 0.00727 | -0.0481 | 118.4869
6.5 | 0.9169 | 0.0075 | -0.0484 | 122.2533
7 | 0.9715 | 0.00778 | -0.0485 | 124.8715
7.5 | 1.0253 | 0.00809 | -0.0484 | 126.7367
8 | 1.079 | 0.00838 | -0.0483 | 128.7589
8.5 | 1.1319 | 0.00869 | -0.0481 | 130.2532
9 | 1.1829 | 0.00908 | -0.0475 | 130.2753
9.5 | 1.2335 | 0.00946 | -0.0469 | 130.3911
10 | 1.2834 | 0.00983 | -0.0462 | 130.5595
10.5 | 1.3317 | 0.01023 | -0.0452 | 130.176
11 | 1.3779 | 0.01068 | -0.0438 | 129.0169
11.5 | 1.4197 | 0.01125 | -0.0417 | 126.1956
12 | 1.4508 | 0.01174 | -0.0374 | 123.5775
12.5 | 1.4822 | 0.01234 | -0.0335 | 120.1135
13 | 1.5147 | 0.01302 | -0.0301 | 116.3364
13.5 | 1.5469 | 0.0138 | -0.027 | 112.0942
14 | 1.5773 | 0.01473 | -0.0238 | 107.0808
14.5 | 1.6069 | 0.01579 | -0.0208 | 101.7669
15 | 1.6326 | 0.01712 | -0.0175 | 95.3621
15.5 | 1.6602 | 0.01844 | -0.0147 | 90.0325
16 | 1.6843 | 0.01996 | -0.0118 | 84.3838
16.5 | 1.7069 | 0.02149 | -0.0087 | 79.4276
17 | 1.7315 | 0.0233 | -0.0065 | 74.3133
17.5 | 1.7548 | 0.0253 | -0.0044 | 69.3597
18 | 1.7756 | 0.02758 | -0.0024 | 64.38
18.5 | 1.793 | 0.03025 | -0.0005 | 59.2727
19 | 1.8104 | 0.03307 | 0.001 | 54.7445
19.5 | 1.8233 | 0.03644 | 0.0024 | 50.0357
20 | 1.8317 | 0.04041 | 0.0034 | 45.3279

## 143. Re 18M Mach 0.25 (1)
BIGFOIL.COM POLAR EXPORT
NACA65-215
NACA65-215 |  |  |  | Cl Max: | 1.222 | at alpha= | 10.5 | deg
JavaFoil+Calcfoil stall+Eppler ext transition |  |  |  | L/D Max: | 128.2 | at alpha= | 8 | deg
Re: | 18000000 |  |  | Cd Min: | 0.00501 | at alpha= | -1 | deg
Mach: | 0.25 |  |  | Cl=0 at alpha= | -1.7857 | deg
|  |  |  | @ Cl=0.1, Cd= | 0.00501
|  |  |  | @ Cl=0.4, Cd= | 0.0055167
|  |  |  | @ Cl=0.6, Cd= | 0.0064662
alpha (deg) | Cl | Cd | Cm | Cl/Cd
-17 | -0.52 | 0.12638 | -0.008 | -4.117
-16.5 | -0.565 | 0.12057 | -0.009 | -4.687
-16 | -0.608 | 0.11074 | -0.01 | -5.49
-15.5 | -0.645 | 0.1051 | -0.01 | -6.142
-15 | -0.682 | 0.09552 | -0.012 | -7.139
-14.5 | -0.717 | 0.08451 | -0.013 | -8.481
-14 | -0.818 | 0.03331 | -0.019 | -24.558
-13.5 | -0.867 | 0.02165 | -0.021 | -40.047
-13 | -0.898 | 0.01657 | -0.022 | -54.18
-12.5 | -0.912 | 0.01465 | -0.023 | -62.236
-12 | -0.917 | 0.01344 | -0.024 | -68.206
-11.5 | -0.916 | 0.01207 | -0.025 | -75.908
-11 | -0.907 | 0.01125 | -0.026 | -80.549
-10.5 | -0.89 | 0.01056 | -0.027 | -84.318
-10 | -0.867 | 0.01004 | -0.028 | -86.386
-9.5 | -0.838 | 0.00949 | -0.029 | -88.341
-9 | -0.805 | 0.00892 | -0.03 | -90.184
-8.5 | -0.766 | 0.00856 | -0.031 | -89.411
-8 | -0.723 | 0.0082 | -0.032 | -88.165
-7.5 | -0.677 | 0.00813 | -0.033 | -83.286
-7 | -0.626 | 0.00777 | -0.034 | -80.583
-6.5 | -0.572 | 0.00746 | -0.035 | -76.616
-6 | -0.515 | 0.00716 | -0.036 | -71.977
-5.5 | -0.457 | 0.00695 | -0.036 | -65.742
-5 | -0.397 | 0.00676 | -0.037 | -58.815
-4.5 | -0.337 | 0.00659 | -0.038 | -51.146
-4 | -0.276 | 0.00638 | -0.039 | -43.223
-3.5 | -0.214 | 0.00626 | -0.04 | -34.196
-3 | -0.152 | 0.00615 | -0.041 | -24.702
-2.5 | -0.09 | 0.00553 | -0.042 | -16.195
-2 | -0.027 | 0.00533 | -0.043 | -5.054
-1.5 | 0.036 | 0.00519 | -0.044 | 6.913
-1 | 0.099 | 0.00501 | -0.045 | 19.722
-0.5 | 0.162 | 0.00501 | -0.046 | 32.258
0 | 0.225 | 0.00523 | -0.046 | 42.947
0.5 | 0.288 | 0.00514 | -0.047 | 55.963
1 | 0.35 | 0.00535 | -0.048 | 65.493
1.5 | 0.413 | 0.00556 | -0.049 | 74.306
2 | 0.476 | 0.00584 | -0.05 | 81.56
2.5 | 0.536 | 0.00617 | -0.051 | 86.97
3 | 0.598 | 0.00644 | -0.052 | 92.839
3.5 | 0.659 | 0.00724 | -0.053 | 90.934
4 | 0.719 | 0.00753 | -0.053 | 95.434
4.5 | 0.778 | 0.00784 | -0.054 | 99.258
5 | 0.835 | 0.00811 | -0.055 | 103.04
5.5 | 0.891 | 0.00838 | -0.056 | 106.306
6 | 0.944 | 0.00875 | -0.057 | 107.845
6.5 | 0.994 | 0.00858 | -0.058 | 115.83
7 | 1.041 | 0.00897 | -0.058 | 116.041
7.5 | 1.084 | 0.00891 | -0.059 | 121.71
8 | 1.123 | 0.00876 | -0.06 | 128.2
8.5 | 1.157 | 0.01052 | -0.061 | 109.968
9 | 1.186 | 0.01096 | -0.061 | 108.127
9.5 | 1.209 | 0.01159 | -0.062 | 104.245
10 | 1.22 | 0.01222 | -0.063 | 99.795
10.5 | 1.222 | 0.01288 | -0.063 | 94.922
11 | 1.216 | 0.01362 | -0.064 | 89.303
11.5 | 1.201 | 0.01453 | -0.064 | 82.644
12 | 1.177 | 0.0155 | -0.065 | 75.913
12.5 | 1.143 | 0.01654 | -0.065 | 69.138
13 | 1.098 | 0.0185 | -0.066 | 59.359
13.5 | 1.041 | 0.02157 | -0.065 | 48.251
14 | 0.955 | 0.03165 | -0.063 | 30.163
14.5 | 0.792 | 0.09136 | -0.044 | 8.673
15 | 0.727 | 0.1054 | -0.039 | 6.897
15.5 | 0.668 | 0.10938 | -0.04 | 6.104

## 144. Re 18M Mach 0.25 (2)
BIGFOIL.COM POLAR EXPORT
NACA65-215
NACA65-215 |  |  |  | Cl Max: | 1.7811 | at alpha= | 19.5 | deg
XFOIL ncrit=9 |  |  |  | L/D Max: | 128.317 | at alpha= | 8.5 | deg
Re: | 18000000 |  |  | Cd Min: | 0.0617 | at alpha= | 20 | deg
Mach: | 0.25 |  |  | Cl=0 at alpha= | -1.6396 | deg
|  |  |  | @ Cl=0.1, Cd= | 0.0041475
|  |  |  | @ Cl=0.4, Cd= | 0.0048049
|  |  |  | @ Cl=0.6, Cd= | 0.0061701
alpha (deg) | Cl | Cd | Cm | Cl/Cd
-20 | -1.6145 | 0.0547 | -0.0684 | -29.5155
-19.5 | -1.6225 | 0.04776 | -0.0699 | -33.9719
-19 | -1.6198 | 0.04221 | -0.0703 | -38.3748
-18.5 | -1.6173 | 0.03692 | -0.0702 | -43.8055
-18 | -1.6093 | 0.03246 | -0.0692 | -49.5779
-17.5 | -1.5838 | 0.0279 | -0.0712 | -56.767
-17 | -1.588 | 0.02508 | -0.0648 | -63.3174
-16.5 | -1.494 | 0.0213 | -0.0764 | -70.1408
-16 | -1.4456 | 0.01921 | -0.0776 | -75.2525
-15.5 | -1.4207 | 0.01753 | -0.0737 | -81.0439
-15 | -1.3919 | 0.01612 | -0.07 | -86.3462
-14.5 | -1.3616 | 0.01483 | -0.0662 | -91.8139
-14 | -1.3274 | 0.01381 | -0.0625 | -96.1188
-13.5 | -1.2948 | 0.01284 | -0.0584 | -100.8411
-13 | -1.2629 | 0.01202 | -0.0538 | -105.0666
-12.5 | -1.2372 | 0.01138 | -0.0476 | -108.717
-12 | -1.1923 | 0.01082 | -0.0447 | -110.1941
-11.5 | -1.144 | 0.01026 | -0.0424 | -111.501
-11 | -1.094 | 0.0097 | -0.0405 | -112.7835
-10.5 | -1.0418 | 0.0092 | -0.039 | -113.2391
-10 | -0.9876 | 0.00875 | -0.0378 | -112.8686
-9.5 | -0.932 | 0.00837 | -0.037 | -111.3501
-9 | -0.8752 | 0.00803 | -0.0365 | -108.9913
-8.5 | -0.8177 | 0.00772 | -0.0361 | -105.9197
-8 | -0.7601 | 0.00741 | -0.0358 | -102.5776
-7.5 | -0.702 | 0.0071 | -0.0357 | -98.8732
-7 | -0.6433 | 0.00684 | -0.0358 | -94.0497
-6.5 | -0.5838 | 0.00662 | -0.0361 | -88.1873
-6 | -0.5245 | 0.0064 | -0.0363 | -81.9531
-5.5 | -0.4648 | 0.00617 | -0.0367 | -75.3323
-5 | -0.4047 | 0.006 | -0.0373 | -67.45
-4.5 | -0.3446 | 0.00582 | -0.0378 | -59.2096
-4 | -0.2841 | 0.00565 | -0.0385 | -50.2832
-3.5 | -0.2238 | 0.0055 | -0.0392 | -40.6909
-3 | -0.1632 | 0.00533 | -0.04 | -30.6191
-2.5 | -0.1032 | 0.00508 | -0.0407 | -20.315
-2 | -0.0431 | 0.00484 | -0.0415 | -8.905
-1.5 | 0.0167 | 0.00456 | -0.0423 | 3.6623
-1 | 0.077 | 0.00432 | -0.0432 | 17.8241
0 | 0.197 | 0.00342 | -0.0453 | 57.6023
0.5 | 0.2581 | 0.00347 | -0.0462 | 74.3804
1 | 0.317 | 0.00373 | -0.0468 | 84.9866
1.5 | 0.37 | 0.00452 | -0.0465 | 81.8584
2 | 0.4258 | 0.00505 | -0.0465 | 84.3168
2.5 | 0.4836 | 0.0054 | -0.0469 | 89.5556
3 | 0.541 | 0.00576 | -0.0471 | 93.9236
3.5 | 0.5979 | 0.00616 | -0.0471 | 97.0617
4 | 0.6559 | 0.00644 | -0.0474 | 101.8478
4.5 | 0.7144 | 0.00668 | -0.0476 | 106.9461
5 | 0.7726 | 0.00693 | -0.0478 | 111.4863
5.5 | 0.8307 | 0.00717 | -0.0479 | 115.8577
6 | 0.8882 | 0.00744 | -0.0479 | 119.3817
6.5 | 0.9456 | 0.0077 | -0.0478 | 122.8052
7 | 1.0017 | 0.00804 | -0.0474 | 124.5896
7.5 | 1.0578 | 0.00835 | -0.0469 | 126.6826
8 | 1.1129 | 0.00869 | -0.0463 | 128.0667
8.5 | 1.1664 | 0.00909 | -0.0452 | 128.3168
9 | 1.2185 | 0.00952 | -0.0439 | 127.9937
9.5 | 1.2703 | 0.00993 | -0.0425 | 127.9255
10 | 1.3193 | 0.0104 | -0.0405 | 126.8558
10.5 | 1.3614 | 0.01091 | -0.0372 | 124.7846
11 | 1.393 | 0.01152 | -0.032 | 120.9201
11.5 | 1.4264 | 0.01227 | -0.0274 | 116.251
12 | 1.4629 | 0.01303 | -0.0236 | 112.2717
12.5 | 1.4971 | 0.01397 | -0.0197 | 107.1654
13 | 1.5312 | 0.01503 | -0.0161 | 101.8762
13.5 | 1.5597 | 0.01646 | -0.012 | 94.757
14 | 1.5891 | 0.01798 | -0.0083 | 88.3815
14.5 | 1.6188 | 0.01959 | -0.0049 | 82.634
15 | 1.6475 | 0.02138 | -0.0016 | 77.058
15.5 | 1.6744 | 0.02336 | 0.0016 | 71.6781
16 | 1.6951 | 0.02549 | 0.0053 | 66.5006
16.5 | 1.7171 | 0.02817 | 0.0081 | 60.9549
17 | 1.7341 | 0.0314 | 0.0107 | 55.2261
17.5 | 1.7488 | 0.03505 | 0.013 | 49.8944
18 | 1.7601 | 0.03923 | 0.0148 | 44.8662
18.5 | 1.7708 | 0.04376 | 0.016 | 40.4662
19 | 1.7774 | 0.04894 | 0.0167 | 36.3179
19.5 | 1.7811 | 0.05478 | 0.0167 | 32.5137
20 | 1.7775 | 0.0617 | 0.0158 | 28.8088

## 145. Re 18M Mach 0.50 (1)
BIGFOIL.COM POLAR EXPORT
NACA65-215
NACA65-215 |  |  |  | Cl Max: | 1.195 | at alpha= | 20 | deg
JavaFoil+Calcfoil stall+Eppler ext transition |  |  |  | L/D Max: | 109.411 | at alpha= | 5 | deg
Re: | 18000000 |  |  | Cd Min: | 0.00503 | at alpha= | -0.5 | deg
Mach: | 0.5 |  |  | Cl=0 at alpha= | -1.7857 | deg
|  |  |  | @ Cl=0.1, Cd= | 0.0052429
|  |  |  | @ Cl=0.4, Cd= | 0.0056297
|  |  |  | @ Cl=0.6, Cd= | 0.0066563
alpha (deg) | Cl | Cd | Cm | Cl/Cd
-20 | -1.01 | 0.1783 | -0.007 | -5.664
-19.5 | -0.982 | 0.17162 | -0.008 | -5.723
-19 | -0.954 | 0.17133 | -0.008 | -5.566
-18.5 | -0.927 | 0.15752 | -0.009 | -5.886
-18 | -0.901 | 0.14776 | -0.009 | -6.096
-17.5 | -0.873 | 0.14045 | -0.01 | -6.214
-17 | -0.845 | 0.13614 | -0.01 | -6.205
-16.5 | -0.817 | 0.12839 | -0.011 | -6.365
-16 | -0.791 | 0.11839 | -0.011 | -6.684
-15.5 | -0.773 | 0.09842 | -0.013 | -7.853
-15 | -0.747 | 0.09129 | -0.014 | -8.18
-14.5 | -0.756 | 0.05869 | -0.018 | -12.886
-14 | -0.786 | 0.02563 | -0.022 | -30.681
-13.5 | -0.653 | 0.09086 | -0.014 | -7.191
-13 | -0.63 | 0.08102 | -0.016 | -7.771
-12.5 | -0.685 | 0.0256 | -0.024 | -26.766
-12 | -0.669 | 0.01912 | -0.026 | -34.967
-11.5 | -0.644 | 0.01597 | -0.027 | -40.307
-11 | -0.512 | 0.07281 | -0.015 | -7.037
-10.5 | -0.487 | 0.06493 | -0.017 | -7.497
-10 | -0.456 | 0.06394 | -0.015 | -7.138
-9.5 | -0.518 | 0.0126 | -0.032 | -41.093
-9 | -0.487 | 0.01155 | -0.033 | -42.15
-8.5 | -0.374 | 0.05403 | -0.017 | -6.912
-8 | -0.653 | 0.0106 | -0.035 | -61.621
-7.5 | -0.673 | 0.00948 | -0.036 | -71.046
-7 | -0.651 | 0.00892 | -0.037 | -72.909
-6.5 | -0.61 | 0.00841 | -0.038 | -72.496
-6 | -0.559 | 0.00798 | -0.039 | -69.951
-5.5 | -0.5 | 0.00763 | -0.041 | -65.541
-5 | -0.438 | 0.00677 | -0.042 | -64.7
-4.5 | -0.374 | 0.00723 | -0.043 | -51.763
-4 | -0.307 | 0.00693 | -0.044 | -44.294
-3.5 | -0.239 | 0.00667 | -0.045 | -35.797
-3 | -0.17 | 0.00652 | -0.046 | -26.007
-2.5 | -0.1 | 0.00586 | -0.047 | -17.062
-2 | -0.03 | 0.00556 | -0.048 | -5.406
-1.5 | 0.04 | 0.00538 | -0.049 | 7.463
-1 | 0.11 | 0.00522 | -0.05 | 21.154
-0.5 | 0.181 | 0.00503 | -0.051 | 35.921
0 | 0.251 | 0.00521 | -0.052 | 48.201
0.5 | 0.321 | 0.00529 | -0.053 | 60.714
1 | 0.392 | 0.0056 | -0.054 | 69.967
1.5 | 0.462 | 0.00586 | -0.055 | 78.787
2 | 0.532 | 0.00624 | -0.056 | 85.34
2.5 | 0.599 | 0.00665 | -0.057 | 90.109
3 | 0.667 | 0.00708 | -0.058 | 94.219
3.5 | 0.734 | 0.00803 | -0.059 | 91.376
4 | 0.799 | 0.00848 | -0.06 | 94.2
4.5 | 0.861 | 0.00852 | -0.061 | 101.121
5 | 0.919 | 0.0084 | -0.061 | 109.411
5.5 | 0.971 | 0.00946 | -0.062 | 102.554
6 | 1.014 | 0.00997 | -0.063 | 101.748
6.5 | 1.045 | 0.0106 | -0.064 | 98.636
7 | 1.057 | 0.0114 | -0.065 | 92.715
7.5 | 1.029 | 0.01231 | -0.065 | 83.532
8 | 0.809 | 0.01338 | -0.066 | 60.438
8.5 | 0.572 | 0.05367 | -0.037 | 10.653
9 | 0.726 | 0.01434 | -0.068 | 50.614
9.5 | 0.756 | 0.01558 | -0.068 | 48.528
10 | 0.784 | 0.01767 | -0.069 | 44.355
10.5 | 0.698 | 0.0588 | -0.049 | 11.868
11 | 0.849 | 0.01807 | -0.07 | 46.974
11.5 | 0.876 | 0.02016 | -0.071 | 43.466
12 | 0.902 | 0.02263 | -0.071 | 39.868
12.5 | 0.866 | 0.04612 | -0.064 | 18.784
13 | 0.819 | 0.09006 | -0.044 | 9.093
13.5 | 0.979 | 0.02987 | -0.071 | 32.775
14 | 0.981 | 0.04126 | -0.069 | 23.784
14.5 | 0.903 | 0.10428 | -0.047 | 8.655
15 | 0.925 | 0.11887 | -0.046 | 7.783
15.5 | 0.951 | 0.12671 | -0.045 | 7.502
16 | 0.979 | 0.13282 | -0.047 | 7.369
16.5 | 1.008 | 0.13653 | -0.049 | 7.385
17 | 1.032 | 0.14949 | -0.048 | 6.904
17.5 | 1.06 | 0.15136 | -0.05 | 7.006
18 | 1.089 | 0.15483 | -0.051 | 7.035
18.5 | 1.117 | 0.1621 | -0.053 | 6.893
19 | 1.145 | 0.17 | -0.053 | 6.733
19.5 | 1.167 | 0.19689 | -0.053 | 5.929
20 | 1.195 | 0.2037 | -0.054 | 5.866

## 146. Re 18M Mach 0.50 (2)
BIGFOIL.COM POLAR EXPORT
NACA65-215
NACA65-215 |  |  |  | Cl Max: | 1.2548 | at alpha= | 9.5 | deg
XFOIL ncrit=9 |  |  |  | L/D Max: | 119.331 | at alpha= | 6.5 | deg
Re: | 18000000 |  |  | Cd Min: | 0.12248 | at alpha= | 14.5 | deg
Mach: | 0.5 |  |  | Cl=0 at alpha= | -1.6368 | deg
|  |  |  | @ Cl=0.1, Cd= | 0.0041167
|  |  |  | @ Cl=0.4, Cd= | 0.0040664
|  |  |  | @ Cl=0.6, Cd= | 0.0061316
alpha (deg) | Cl | Cd | Cm | Cl/Cd
-13.5 | -0.6439 | 0.09156 | -0.0713 | -7.0325
-13 | -0.6555 | 0.07934 | -0.0788 | -8.2619
-12.5 | -0.6741 | 0.06631 | -0.0883 | -10.1659
-12 | -0.6972 | 0.0551 | -0.0959 | -12.6534
-11.5 | -0.7269 | 0.04534 | -0.1007 | -16.0322
-11 | -0.7605 | 0.03701 | -0.1023 | -20.5485
-10.5 | -0.7912 | 0.03005 | -0.1008 | -26.3295
-10 | -0.8227 | 0.02392 | -0.0962 | -34.3938
-9.5 | -0.8516 | 0.01839 | -0.0889 | -46.3078
-9 | -0.8699 | 0.01375 | -0.0794 | -63.2655
-8.5 | -0.8783 | 0.01084 | -0.0679 | -81.024
-8 | -0.8589 | 0.00931 | -0.0579 | -92.2556
-7.5 | -0.8043 | 0.00841 | -0.053 | -95.6361
-7 | -0.7408 | 0.00777 | -0.0498 | -95.3411
-6.5 | -0.6731 | 0.00736 | -0.0477 | -91.4538
-6 | -0.6038 | 0.007 | -0.0463 | -86.2571
-5.5 | -0.5344 | 0.00672 | -0.0453 | -79.5238
-5 | -0.4649 | 0.00642 | -0.0448 | -72.4143
-4.5 | -0.3953 | 0.00619 | -0.0445 | -63.8611
-4 | -0.3256 | 0.00598 | -0.0446 | -54.4482
-3.5 | -0.2558 | 0.00577 | -0.0449 | -44.3328
-3 | -0.1865 | 0.00559 | -0.0454 | -33.3631
-2.5 | -0.1174 | 0.00537 | -0.0459 | -21.8622
-1.5 | 0.0186 | 0.00467 | -0.0473 | 3.9829
-1 | 0.0869 | 0.00428 | -0.0483 | 20.3037
-0.5 | 0.1535 | 0.00345 | -0.0495 | 44.4928
0 | 0.224 | 0.00341 | -0.0506 | 65.6891
0.5 | 0.2945 | 0.00343 | -0.0518 | 85.8601
1 | 0.3643 | 0.00353 | -0.0527 | 103.2011
1.5 | 0.4222 | 0.0044 | -0.0518 | 95.9545
2 | 0.4813 | 0.00517 | -0.0509 | 93.0948
2.5 | 0.5447 | 0.00565 | -0.0505 | 96.4071
3 | 0.6067 | 0.00619 | -0.0497 | 98.0129
3.5 | 0.6694 | 0.00666 | -0.0489 | 100.5105
4 | 0.735 | 0.00697 | -0.0483 | 105.4519
4.5 | 0.8008 | 0.00729 | -0.0474 | 109.8491
5 | 0.8658 | 0.00762 | -0.0462 | 113.622
5.5 | 0.9303 | 0.00797 | -0.0446 | 116.7252
6 | 0.9929 | 0.00836 | -0.0424 | 118.7679
6.5 | 1.0525 | 0.00882 | -0.0393 | 119.3311
7 | 1.102 | 0.00927 | -0.0341 | 118.8781
7.5 | 1.1454 | 0.00992 | -0.0278 | 115.4637
8 | 1.1888 | 0.01078 | -0.0216 | 110.2783
8.5 | 1.228 | 0.012 | -0.015 | 102.3333
9 | 1.2542 | 0.01396 | -0.0072 | 89.8424
9.5 | 1.2548 | 0.01735 | 0.0019 | 72.3228
10 | 1.2372 | 0.02222 | 0.0107 | 55.6796
10.5 | 1.2159 | 0.02818 | 0.0177 | 43.1476
11 | 1.1892 | 0.03538 | 0.0222 | 33.6122
11.5 | 1.151 | 0.04439 | 0.0239 | 25.9293
12 | 1.1157 | 0.05444 | 0.0226 | 20.4941
12.5 | 1.0791 | 0.06613 | 0.0182 | 16.3179
13 | 1.0486 | 0.07885 | 0.0113 | 13.2987
13.5 | 1.0192 | 0.0933 | 0.0018 | 10.9239
14 | 0.9993 | 0.10795 | -0.0084 | 9.2571
14.5 | 0.9846 | 0.12248 | -0.0182 | 8.0389

## 147. Re 20M Mach 0.00 (1)
BIGFOIL.COM POLAR EXPORT
NACA65-215
NACA65-215 |  |  |  | Cl Max: | 1.289 | at alpha= | 12 | deg
JavaFoil+Calcfoil stall+Eppler ext transition |  |  |  | L/D Max: | 134.97 | at alpha= | 9 | deg
Re: | 20000000 |  |  | Cd Min: | 0.00517 | at alpha= | -1.5 | deg
Mach: | 0 |  |  | Cl=0 at alpha= | -1.7869 | deg
|  |  |  | @ Cl=0.1, Cd= | 0.0051879
|  |  |  | @ Cl=0.4, Cd= | 0.00556
|  |  |  | @ Cl=0.6, Cd= | 0.006542
alpha (deg) | Cl | Cd | Cm | Cl/Cd
-19.5 | -0.756 | 0.13958 | -0.007 | -5.416
-19 | -0.792 | 0.11689 | -0.008 | -6.778
-18.5 | -0.814 | 0.11375 | -0.009 | -7.153
-18 | -0.848 | 0.09496 | -0.01 | -8.925
-17.5 | -0.922 | 0.04921 | -0.013 | -18.743
-17 | -0.957 | 0.03715 | -0.014 | -25.759
-16.5 | -0.983 | 0.02871 | -0.015 | -34.247
-16 | -1.001 | 0.02407 | -0.016 | -41.589
-15.5 | -1.007 | 0.02285 | -0.017 | -44.089
-15 | -1.02 | 0.01924 | -0.018 | -52.981
-14.5 | -1.027 | 0.01665 | -0.019 | -61.673
-14 | -1.027 | 0.01517 | -0.02 | -67.693
-13.5 | -1.023 | 0.01384 | -0.021 | -73.952
-13 | -1.015 | 0.01296 | -0.022 | -78.29
-12.5 | -1.002 | 0.01213 | -0.022 | -82.6
-12 | -0.986 | 0.01135 | -0.023 | -86.82
-11.5 | -0.965 | 0.01058 | -0.024 | -91.176
-11 | -0.94 | 0.01013 | -0.025 | -92.786
-10.5 | -0.911 | 0.00959 | -0.026 | -94.927
-10 | -0.878 | 0.00915 | -0.027 | -95.922
-9.5 | -0.841 | 0.00873 | -0.028 | -96.355
-9 | -0.802 | 0.00761 | -0.029 | -105.344
-8.5 | -0.76 | 0.00819 | -0.03 | -92.815
-8 | -0.712 | 0.00793 | -0.031 | -89.806
-7.5 | -0.662 | 0.0076 | -0.032 | -87.216
-7 | -0.61 | 0.00732 | -0.033 | -83.422
-6.5 | -0.557 | 0.00707 | -0.034 | -78.703
-6 | -0.501 | 0.00689 | -0.034 | -72.662
-5.5 | -0.444 | 0.00668 | -0.035 | -66.357
-5 | -0.386 | 0.00653 | -0.036 | -59.048
-4.5 | -0.327 | 0.00638 | -0.037 | -51.208
-4 | -0.267 | 0.00621 | -0.038 | -43.064
-3.5 | -0.207 | 0.00607 | -0.039 | -34.168
-3 | -0.147 | 0.00597 | -0.04 | -24.654
-2.5 | -0.087 | 0.00549 | -0.041 | -15.809
-2 | -0.026 | 0.00536 | -0.041 | -4.866
-1.5 | 0.035 | 0.00517 | -0.042 | 6.725
-1 | 0.096 | 0.00518 | -0.043 | 18.472
-0.5 | 0.157 | 0.0053 | -0.044 | 29.548
0 | 0.217 | 0.00532 | -0.045 | 40.922
0.5 | 0.278 | 0.00538 | -0.046 | 51.787
1 | 0.339 | 0.00534 | -0.047 | 63.571
1.5 | 0.4 | 0.00556 | -0.048 | 71.968
2 | 0.461 | 0.0058 | -0.048 | 79.449
2.5 | 0.52 | 0.00604 | -0.049 | 86.097
3 | 0.579 | 0.0063 | -0.05 | 91.966
3.5 | 0.638 | 0.00698 | -0.051 | 91.474
4 | 0.697 | 0.00723 | -0.052 | 96.417
4.5 | 0.754 | 0.00745 | -0.053 | 101.29
5 | 0.811 | 0.0077 | -0.053 | 105.288
5.5 | 0.865 | 0.00792 | -0.054 | 109.194
6 | 0.918 | 0.00826 | -0.055 | 111.227
6.5 | 0.97 | 0.00854 | -0.056 | 113.541
7 | 1.019 | 0.00888 | -0.057 | 114.699
7.5 | 1.064 | 0.00876 | -0.057 | 121.565
8 | 1.108 | 0.00917 | -0.058 | 120.772
8.5 | 1.148 | 0.00897 | -0.059 | 127.912
9 | 1.184 | 0.00877 | -0.06 | 134.97
9.5 | 1.217 | 0.01056 | -0.06 | 115.178
10 | 1.241 | 0.011 | -0.061 | 112.906
10.5 | 1.261 | 0.01155 | -0.061 | 109.142
11 | 1.276 | 0.01206 | -0.062 | 105.75
11.5 | 1.285 | 0.01272 | -0.063 | 100.998
12 | 1.289 | 0.01337 | -0.063 | 96.399
12.5 | 1.288 | 0.01408 | -0.064 | 91.512
13 | 1.282 | 0.01484 | -0.064 | 86.436
13.5 | 1.271 | 0.01589 | -0.065 | 79.988
14 | 1.256 | 0.01705 | -0.065 | 73.633
14.5 | 1.234 | 0.01888 | -0.065 | 65.35
15 | 1.214 | 0.01951 | -0.066 | 62.25
15.5 | 1.18 | 0.0231 | -0.066 | 51.093
16 | 1.155 | 0.02412 | -0.066 | 47.888
16.5 | 1.108 | 0.0313 | -0.065 | 35.408
17 | 1.062 | 0.04004 | -0.064 | 26.517

## 148. Re 20M Mach 0.00 (2)
BIGFOIL.COM POLAR EXPORT
NACA65-215
NACA65-215 |  |  |  | Cl Max: | 1.8506 | at alpha= | 20 | deg
XFOIL ncrit=9 |  |  |  | L/D Max: | 133.699 | at alpha= | 10 | deg
Re: | 20000000 |  |  | Cd Min: | 0.03623 | at alpha= | 20 | deg
Mach: | 0 |  |  | Cl=0 at alpha= | -1.6425 | deg
|  |  |  | @ Cl=0.1, Cd= | 0.0040687
|  |  |  | @ Cl=0.4, Cd= | 0.0049567
|  |  |  | @ Cl=0.6, Cd= | 0.0060638
alpha (deg) | Cl | Cd | Cm | Cl/Cd
-20 | -1.7288 | 0.02727 | -0.0488 | -63.3957
-19.5 | -1.7081 | 0.02494 | -0.0479 | -68.4884
-19 | -1.6842 | 0.02291 | -0.0469 | -73.5137
-18.5 | -1.6502 | 0.02101 | -0.0475 | -78.5436
-18 | -1.6026 | 0.01896 | -0.0508 | -84.5253
-17.5 | -1.5593 | 0.01735 | -0.0524 | -89.8732
-17 | -1.4943 | 0.01604 | -0.0578 | -93.1608
-16.5 | -1.475 | 0.01489 | -0.0539 | -99.0598
-16 | -1.4468 | 0.01397 | -0.0511 | -103.5648
-15.5 | -1.4177 | 0.01317 | -0.0481 | -107.6462
-15 | -1.3881 | 0.01246 | -0.045 | -111.4045
-14.5 | -1.3622 | 0.01183 | -0.0407 | -115.1479
-14 | -1.3312 | 0.01141 | -0.0369 | -116.6696
-13 | -1.2442 | 0.01049 | -0.0341 | -118.6082
-12 | -1.1501 | 0.0096 | -0.0324 | -119.8021
-11.5 | -1.1011 | 0.00918 | -0.0318 | -119.9455
-11 | -1.051 | 0.00876 | -0.0314 | -119.9772
-10.5 | -0.9994 | 0.00841 | -0.0312 | -118.8347
-10 | -0.9465 | 0.00811 | -0.0312 | -116.7078
-8.5 | -0.784 | 0.00727 | -0.0318 | -107.8404
-8 | -0.7292 | 0.007 | -0.0321 | -104.1714
-7.5 | -0.6734 | 0.00675 | -0.0325 | -99.763
-6.5 | -0.5605 | 0.00635 | -0.0336 | -88.2677
-6 | -0.5039 | 0.00615 | -0.0341 | -81.935
-5.5 | -0.4466 | 0.00596 | -0.0348 | -74.9329
-5 | -0.3891 | 0.00582 | -0.0355 | -66.8557
-4.5 | -0.3314 | 0.00564 | -0.0362 | -58.7589
-4 | -0.2734 | 0.0055 | -0.037 | -49.7091
-3.5 | -0.2154 | 0.00536 | -0.0378 | -40.1866
-3 | -0.1571 | 0.00519 | -0.0386 | -30.2697
-2.5 | -0.0995 | 0.00499 | -0.0393 | -19.9399
-2 | -0.0415 | 0.00477 | -0.0401 | -8.7002
-1 | 0.0746 | 0.00434 | -0.0418 | 17.1889
-0.5 | 0.1317 | 0.00373 | -0.0428 | 35.3083
0 | 0.1898 | 0.00349 | -0.0438 | 54.384
0.5 | 0.2481 | 0.00355 | -0.0447 | 69.8873
1 | 0.3031 | 0.00397 | -0.045 | 76.3476
1.5 | 0.3555 | 0.00466 | -0.0449 | 76.2876
2 | 0.411 | 0.00503 | -0.0453 | 81.7097
2.5 | 0.4672 | 0.00531 | -0.0458 | 87.9849
3 | 0.5231 | 0.00562 | -0.0462 | 93.0783
3.5 | 0.5785 | 0.00596 | -0.0465 | 97.0638
4 | 0.6344 | 0.00623 | -0.0468 | 101.8299
4.5 | 0.6908 | 0.00644 | -0.0473 | 107.2671
5 | 0.7468 | 0.00667 | -0.0477 | 111.964
5.5 | 0.8029 | 0.00687 | -0.0482 | 116.8705
6 | 0.8581 | 0.00713 | -0.0484 | 120.3506
6.5 | 0.9133 | 0.00735 | -0.0488 | 124.2585
7 | 0.9677 | 0.00762 | -0.0489 | 126.9948
7.5 | 1.0214 | 0.00791 | -0.049 | 129.1277
8 | 1.075 | 0.00818 | -0.049 | 131.4181
8.5 | 1.1277 | 0.00849 | -0.0489 | 132.8269
9 | 1.1787 | 0.00886 | -0.0485 | 133.0361
9.5 | 1.2295 | 0.00921 | -0.0481 | 133.4962
10 | 1.2795 | 0.00957 | -0.0476 | 133.6991
10.5 | 1.3283 | 0.00994 | -0.0469 | 133.6318
11 | 1.3751 | 0.01037 | -0.0458 | 132.6037
11.5 | 1.4184 | 0.01091 | -0.0442 | 130.0092
12 | 1.4591 | 0.01138 | -0.0421 | 128.2162
12.5 | 1.4888 | 0.01187 | -0.0378 | 125.4254
13 | 1.5202 | 0.01246 | -0.0342 | 122.0064
13.5 | 1.5522 | 0.01313 | -0.031 | 118.2178
14 | 1.5824 | 0.01395 | -0.0278 | 113.4337
14.5 | 1.6122 | 0.01489 | -0.0248 | 108.274
15 | 1.6385 | 0.01606 | -0.0216 | 102.0237
15.5 | 1.6661 | 0.01724 | -0.0188 | 96.6415
16 | 1.6915 | 0.01863 | -0.016 | 90.7944
17 | 1.7387 | 0.02155 | -0.0106 | 80.6821
17.5 | 1.7624 | 0.02334 | -0.0085 | 75.5099
18 | 1.7848 | 0.0253 | -0.0065 | 70.5455
18.5 | 1.8044 | 0.02757 | -0.0046 | 65.448
19 | 1.8222 | 0.0301 | -0.0029 | 60.5382
19.5 | 1.8382 | 0.03293 | -0.0015 | 55.8214
20 | 1.8506 | 0.03623 | -0.0002 | 51.0792

## 149. Re 20M Mach 0.10 (1)
BIGFOIL.COM POLAR EXPORT
NACA65-215
NACA65-215 |  |  |  | Cl Max: | 1.278 | at alpha= | 12 | deg
JavaFoil+Calcfoil stall+Eppler ext transition |  |  |  | L/D Max: | 126.278 | at alpha= | 8.5 | deg
Re: | 20000000 |  |  | Cd Min: | 0.00516 | at alpha= | -1 | deg
Mach: | 0.1 |  |  | Cl=0 at alpha= | -1.7869 | deg
|  |  |  | @ Cl=0.1, Cd= | 0.0051679
|  |  |  | @ Cl=0.4, Cd= | 0.0055538
|  |  |  | @ Cl=0.6, Cd= | 0.0065414
alpha (deg) | Cl | Cd | Cm | Cl/Cd
-18.5 | -0.767 | 0.11724 | -0.009 | -6.544
-18 | -0.79 | 0.11253 | -0.009 | -7.025
-17.5 | -0.833 | 0.08641 | -0.011 | -9.636
-17 | -0.845 | 0.08759 | -0.011 | -9.649
-16.5 | -0.932 | 0.03693 | -0.015 | -25.239
-16 | -0.963 | 0.02729 | -0.016 | -35.277
-15.5 | -0.973 | 0.02576 | -0.017 | -37.774
-15 | -0.992 | 0.02073 | -0.018 | -47.848
-14.5 | -1.004 | 0.01745 | -0.019 | -57.569
-14 | -1.008 | 0.01575 | -0.02 | -64.034
-13.5 | -1.009 | 0.01425 | -0.021 | -70.78
-13 | -1.003 | 0.01325 | -0.022 | -75.696
-12.5 | -0.993 | 0.01239 | -0.023 | -80.17
-12 | -0.979 | 0.01155 | -0.023 | -84.707
-11.5 | -0.96 | 0.01076 | -0.024 | -89.283
-11 | -0.937 | 0.01025 | -0.025 | -91.365
-10.5 | -0.909 | 0.0097 | -0.026 | -93.693
-10 | -0.877 | 0.00925 | -0.027 | -94.859
-9.5 | -0.842 | 0.0088 | -0.028 | -95.644
-9 | -0.803 | 0.00835 | -0.029 | -96.082
-8.5 | -0.762 | 0.0083 | -0.03 | -91.788
-8 | -0.715 | 0.00794 | -0.031 | -90.062
-7.5 | -0.665 | 0.00759 | -0.032 | -87.605
-7 | -0.613 | 0.00739 | -0.033 | -82.928
-6.5 | -0.559 | 0.00713 | -0.034 | -78.366
-6 | -0.503 | 0.00687 | -0.035 | -73.204
-5.5 | -0.446 | 0.00668 | -0.035 | -66.73
-5 | -0.387 | 0.00657 | -0.036 | -58.947
-4.5 | -0.328 | 0.00636 | -0.037 | -51.647
-4 | -0.269 | 0.00625 | -0.038 | -42.996
-3.5 | -0.208 | 0.00613 | -0.039 | -34.011
-3 | -0.148 | 0.00601 | -0.04 | -24.633
-2.5 | -0.087 | 0.00552 | -0.041 | -15.795
-2 | -0.026 | 0.00535 | -0.042 | -4.894
-1.5 | 0.035 | 0.00522 | -0.043 | 6.7
-1 | 0.096 | 0.00516 | -0.043 | 18.622
-0.5 | 0.157 | 0.00528 | -0.044 | 29.781
0 | 0.219 | 0.0053 | -0.045 | 41.215
0.5 | 0.28 | 0.00541 | -0.046 | 51.698
1 | 0.341 | 0.00537 | -0.047 | 63.442
1.5 | 0.402 | 0.00556 | -0.048 | 72.272
2 | 0.463 | 0.00582 | -0.049 | 79.601
2.5 | 0.522 | 0.00603 | -0.049 | 86.638
3 | 0.582 | 0.00634 | -0.05 | 91.764
3.5 | 0.641 | 0.007 | -0.051 | 91.595
4 | 0.7 | 0.00725 | -0.052 | 96.595
4.5 | 0.758 | 0.00747 | -0.053 | 101.489
5 | 0.814 | 0.00776 | -0.054 | 104.932
5.5 | 0.869 | 0.00803 | -0.054 | 108.217
6 | 0.922 | 0.00829 | -0.055 | 111.224
6.5 | 0.974 | 0.00857 | -0.056 | 113.575
7 | 1.023 | 0.00892 | -0.057 | 114.595
7.5 | 1.068 | 0.00882 | -0.058 | 121.117
8 | 1.111 | 0.0092 | -0.058 | 120.758
8.5 | 1.15 | 0.00911 | -0.059 | 126.278
9 | 1.185 | 0.01022 | -0.06 | 116.026
9.5 | 1.217 | 0.01067 | -0.06 | 114.088
10 | 1.24 | 0.01111 | -0.061 | 111.566
10.5 | 1.257 | 0.01175 | -0.062 | 106.973
11 | 1.27 | 0.01222 | -0.062 | 103.888
11.5 | 1.276 | 0.01292 | -0.063 | 98.761
12 | 1.278 | 0.01355 | -0.064 | 94.272
12.5 | 1.273 | 0.01433 | -0.064 | 88.84
13 | 1.263 | 0.01524 | -0.065 | 82.911
13.5 | 1.248 | 0.01634 | -0.065 | 76.386
14 | 1.228 | 0.01752 | -0.065 | 70.093
14.5 | 1.202 | 0.01939 | -0.066 | 61.984
15 | 1.174 | 0.02097 | -0.066 | 55.998
15.5 | 1.136 | 0.02471 | -0.066 | 45.957
16 | 1.099 | 0.02773 | -0.066 | 39.648
16.5 | 1.039 | 0.03996 | -0.064 | 25.999
17 | 0.973 | 0.05945 | -0.06 | 16.358

## 150. Re 20M Mach 0.10 (2)
BIGFOIL.COM POLAR EXPORT
NACA65-215
NACA65-215 |  |  |  | Cl Max: | 1.842 | at alpha= | 20 | deg
XFOIL ncrit=9 |  |  |  | L/D Max: | 133.219 | at alpha= | 10 | deg
Re: | 20000000 |  |  | Cd Min: | 0.03943 | at alpha= | 20 | deg
Mach: | 0.1 |  |  | Cl=0 at alpha= | -1.6421 | deg
|  |  |  | @ Cl=0.1, Cd= | 0.0040643
|  |  |  | @ Cl=0.4, Cd= | 0.0048974
|  |  |  | @ Cl=0.6, Cd= | 0.0060682
alpha (deg) | Cl | Cd | Cm | Cl/Cd
-20 | -1.7283 | 0.02954 | -0.0528 | -58.5071
-19.5 | -1.7101 | 0.02685 | -0.0519 | -63.6909
-19 | -1.6875 | 0.02457 | -0.0508 | -68.6813
-18.5 | -1.6572 | 0.02243 | -0.0508 | -73.8832
-18 | -1.6085 | 0.02029 | -0.0541 | -79.2755
-17.5 | -1.5621 | 0.01847 | -0.0563 | -84.575
-17 | -1.4939 | 0.01683 | -0.0623 | -88.7641
-16.5 | -1.4763 | 0.01558 | -0.0581 | -94.7561
-16 | -1.4489 | 0.01455 | -0.0551 | -99.5808
-15.5 | -1.4207 | 0.01361 | -0.0519 | -104.3865
-15 | -1.3904 | 0.01282 | -0.0488 | -108.4555
-14.5 | -1.3613 | 0.01212 | -0.0451 | -112.3185
-14 | -1.3359 | 0.01161 | -0.0401 | -115.0646
-12 | -1.1577 | 0.00975 | -0.034 | -118.7385
-11.5 | -1.1085 | 0.00931 | -0.0332 | -119.0655
-11 | -1.0582 | 0.00888 | -0.0326 | -119.1667
-10.5 | -1.0065 | 0.00849 | -0.0322 | -118.5512
-10 | -0.9533 | 0.00817 | -0.0321 | -116.683
-9.5 | -0.8992 | 0.00787 | -0.0321 | -114.2567
-9 | -0.8445 | 0.00761 | -0.0322 | -110.9724
-8.5 | -0.7893 | 0.00732 | -0.0324 | -107.8279
-8 | -0.7341 | 0.00705 | -0.0326 | -104.1277
-7.5 | -0.678 | 0.00678 | -0.033 | -100
-7 | -0.6214 | 0.00658 | -0.0334 | -94.4377
-6.5 | -0.5642 | 0.00638 | -0.0339 | -88.4326
-6 | -0.5072 | 0.00618 | -0.0345 | -82.0712
-5.5 | -0.4495 | 0.00598 | -0.0351 | -75.1672
-5 | -0.3916 | 0.00583 | -0.0358 | -67.1698
-4.5 | -0.3335 | 0.00565 | -0.0365 | -59.0265
-4 | -0.2751 | 0.00551 | -0.0372 | -49.9274
-3.5 | -0.2167 | 0.00537 | -0.038 | -40.3538
-3 | -0.1581 | 0.0052 | -0.0388 | -30.4038
-2.5 | -0.1 | 0.005 | -0.0395 | -20
-2 | -0.0418 | 0.00478 | -0.0403 | -8.7448
-1 | 0.075 | 0.00433 | -0.0421 | 17.321
-0.5 | 0.1324 | 0.00372 | -0.0431 | 35.5914
0 | 0.1909 | 0.00348 | -0.0441 | 54.8563
0.5 | 0.2497 | 0.00353 | -0.0449 | 70.7365
1 | 0.305 | 0.00395 | -0.0453 | 77.2152
2 | 0.4133 | 0.00503 | -0.0455 | 82.167
2.5 | 0.4698 | 0.00532 | -0.0459 | 88.3083
3 | 0.5259 | 0.00564 | -0.0463 | 93.2447
3.5 | 0.5816 | 0.00598 | -0.0466 | 97.2575
4 | 0.6379 | 0.00625 | -0.047 | 102.064
4.5 | 0.6947 | 0.00646 | -0.0474 | 107.5387
5 | 0.751 | 0.0067 | -0.0478 | 112.0896
5.5 | 0.8075 | 0.0069 | -0.0482 | 117.029
6 | 0.863 | 0.00716 | -0.0484 | 120.5307
6.5 | 0.9187 | 0.00739 | -0.0487 | 124.3166
7 | 0.9733 | 0.00767 | -0.0488 | 126.897
7.5 | 1.0275 | 0.00796 | -0.0488 | 129.0829
8 | 1.0814 | 0.00824 | -0.0487 | 131.2379
8.5 | 1.1342 | 0.00856 | -0.0485 | 132.5
9 | 1.1856 | 0.00894 | -0.048 | 132.6174
9.5 | 1.2368 | 0.00929 | -0.0475 | 133.1324
10 | 1.2869 | 0.00966 | -0.0468 | 133.2195
10.5 | 1.3357 | 0.01005 | -0.0459 | 132.9055
11 | 1.382 | 0.01052 | -0.0445 | 131.3688
11.5 | 1.4247 | 0.01107 | -0.0425 | 128.6992
12 | 1.4596 | 0.01152 | -0.039 | 126.7014
12.5 | 1.4907 | 0.01208 | -0.0349 | 123.4023
13 | 1.5231 | 0.01273 | -0.0314 | 119.6465
13.5 | 1.5549 | 0.01348 | -0.0281 | 115.3487
14 | 1.5844 | 0.01443 | -0.0247 | 109.799
14.5 | 1.6136 | 0.01548 | -0.0216 | 104.2377
15 | 1.6404 | 0.01674 | -0.0184 | 97.9928
15.5 | 1.6679 | 0.01804 | -0.0155 | 92.4557
16 | 1.6946 | 0.01945 | -0.0129 | 87.126
16.5 | 1.7177 | 0.02083 | -0.0097 | 82.4628
17 | 1.7418 | 0.02263 | -0.0073 | 76.9686
17.5 | 1.7646 | 0.02462 | -0.0051 | 71.6734
18 | 1.7861 | 0.02681 | -0.003 | 66.6207
18.5 | 1.8023 | 0.02952 | -0.001 | 61.0535
19 | 1.8186 | 0.03239 | 0.0007 | 56.147
19.5 | 1.8316 | 0.0357 | 0.0021 | 51.3053
20 | 1.842 | 0.03943 | 0.0032 | 46.7157

## 151. Re 20M Mach 0.25 (1)
BIGFOIL.COM POLAR EXPORT
NACA65-215
NACA65-215 |  |  |  | Cl Max: | 1.224 | at alpha= | 10.5 | deg
JavaFoil+Calcfoil stall+Eppler ext transition |  |  |  | L/D Max: | 124.305 | at alpha= | 7.5 | deg
Re: | 20000000 |  |  | Cd Min: | 0.00514 | at alpha= | -1 | deg
Mach: | 0.25 |  |  | Cl=0 at alpha= | -1.7857 | deg
|  |  |  | @ Cl=0.1, Cd= | 0.0051429
|  |  |  | @ Cl=0.4, Cd= | 0.0055925
|  |  |  | @ Cl=0.6, Cd= | 0.0064726
alpha (deg) | Cl | Cd | Cm | Cl/Cd
-17 | -0.52 | 0.12612 | -0.008 | -4.125
-16.5 | -0.565 | 0.11896 | -0.009 | -4.753
-16 | -0.608 | 0.11041 | -0.01 | -5.508
-15.5 | -0.646 | 0.10389 | -0.01 | -6.22
-15 | -0.683 | 0.09395 | -0.012 | -7.271
-14.5 | -0.721 | 0.08101 | -0.014 | -8.895
-14 | -0.818 | 0.03335 | -0.019 | -24.519
-13.5 | -0.871 | 0.02038 | -0.021 | -42.731
-13 | -0.898 | 0.01637 | -0.022 | -54.857
-12.5 | -0.913 | 0.01425 | -0.023 | -64.074
-12 | -0.917 | 0.01326 | -0.024 | -69.207
-11.5 | -0.917 | 0.01187 | -0.025 | -77.266
-11 | -0.907 | 0.01106 | -0.026 | -82.02
-10.5 | -0.891 | 0.0104 | -0.027 | -85.675
-10 | -0.868 | 0.00987 | -0.028 | -87.944
-9.5 | -0.839 | 0.00933 | -0.029 | -89.883
-9 | -0.805 | 0.00879 | -0.03 | -91.559
-8.5 | -0.766 | 0.00841 | -0.031 | -91.162
-8 | -0.723 | 0.00742 | -0.032 | -97.489
-7.5 | -0.677 | 0.00798 | -0.033 | -84.918
-7 | -0.626 | 0.00762 | -0.034 | -82.075
-6.5 | -0.572 | 0.00736 | -0.035 | -77.725
-6 | -0.515 | 0.00707 | -0.036 | -72.892
-5.5 | -0.457 | 0.0069 | -0.036 | -66.239
-5 | -0.397 | 0.00667 | -0.037 | -59.587
-4.5 | -0.337 | 0.00646 | -0.038 | -52.177
-4 | -0.276 | 0.00632 | -0.039 | -43.639
-3.5 | -0.214 | 0.0062 | -0.04 | -34.52
-3 | -0.152 | 0.00607 | -0.041 | -25.05
-2.5 | -0.09 | 0.00559 | -0.042 | -16.036
-2 | -0.027 | 0.0054 | -0.043 | -4.988
-1.5 | 0.036 | 0.00521 | -0.044 | 6.896
-1 | 0.099 | 0.00514 | -0.045 | 19.208
-0.5 | 0.162 | 0.00532 | -0.046 | 30.362
0 | 0.225 | 0.00536 | -0.046 | 41.94
0.5 | 0.288 | 0.00543 | -0.047 | 52.984
1 | 0.35 | 0.00541 | -0.048 | 64.768
1.5 | 0.413 | 0.00564 | -0.049 | 73.25
2 | 0.476 | 0.0059 | -0.05 | 80.699
2.5 | 0.536 | 0.00615 | -0.051 | 87.262
3 | 0.598 | 0.00645 | -0.052 | 92.741
3.5 | 0.659 | 0.00714 | -0.053 | 92.201
4 | 0.719 | 0.00746 | -0.053 | 96.334
4.5 | 0.778 | 0.00772 | -0.054 | 100.755
5 | 0.835 | 0.00798 | -0.055 | 104.61
5.5 | 0.891 | 0.00824 | -0.056 | 108.106
6 | 0.944 | 0.00861 | -0.057 | 109.644
6.5 | 0.995 | 0.00847 | -0.058 | 117.495
7 | 1.041 | 0.00881 | -0.058 | 118.124
7.5 | 1.085 | 0.00873 | -0.059 | 124.305
8 | 1.124 | 0.00915 | -0.06 | 122.827
8.5 | 1.158 | 0.01039 | -0.061 | 111.415
9 | 1.186 | 0.01082 | -0.061 | 109.669
9.5 | 1.209 | 0.01138 | -0.062 | 106.291
10 | 1.221 | 0.012 | -0.063 | 101.71
10.5 | 1.224 | 0.01262 | -0.063 | 96.952
11 | 1.218 | 0.01336 | -0.064 | 91.123
11.5 | 1.202 | 0.01423 | -0.064 | 84.495
12 | 1.178 | 0.01516 | -0.065 | 77.698
12.5 | 1.144 | 0.01626 | -0.065 | 70.363
13 | 1.1 | 0.01797 | -0.066 | 61.216
13.5 | 1.037 | 0.02206 | -0.065 | 47.021
14 | 0.962 | 0.02913 | -0.064 | 33.02
14.5 | 0.796 | 0.08826 | -0.046 | 9.019
15 | 0.728 | 0.10454 | -0.04 | 6.962
15.5 | 0.667 | 0.11052 | -0.039 | 6.033

## 152. Re 20M Mach 0.25 (2)
BIGFOIL.COM POLAR EXPORT
NACA65-215
NACA65-215 |  |  |  | Cl Max: | 1.7998 | at alpha= | 19.5 | deg
XFOIL ncrit=9 |  |  |  | L/D Max: | 130.738 | at alpha= | 9 | deg
Re: | 20000000 |  |  | Cd Min: | 0.05964 | at alpha= | 20 | deg
Mach: | 0.25 |  |  | Cl=0 at alpha= | -1.6426 | deg
|  |  |  | @ Cl=0.1, Cd= | 0.0040803
|  |  |  | @ Cl=0.4, Cd= | 0.004865
|  |  |  | @ Cl=0.6, Cd= | 0.0060851
alpha (deg) | Cl | Cd | Cm | Cl/Cd
-20 | -1.6462 | 0.05179 | -0.0695 | -31.7861
-19.5 | -1.6508 | 0.0453 | -0.0705 | -36.4415
-19 | -1.6459 | 0.04007 | -0.0706 | -41.0756
-18.5 | -1.6407 | 0.03517 | -0.0701 | -46.6506
-18 | -1.6177 | 0.03072 | -0.0714 | -52.6595
-17.5 | -1.5765 | 0.02687 | -0.0744 | -58.6714
-17 | -1.543 | 0.02361 | -0.0751 | -65.3537
-16.5 | -1.4771 | 0.02055 | -0.0809 | -71.8783
-16 | -1.4566 | 0.01873 | -0.0768 | -77.7683
-15.5 | -1.4325 | 0.017 | -0.0728 | -84.2647
-15 | -1.4027 | 0.01563 | -0.0691 | -89.7441
-14.5 | -1.3716 | 0.01441 | -0.0652 | -95.1839
-14 | -1.3382 | 0.01341 | -0.0614 | -99.7912
-13.5 | -1.3054 | 0.01249 | -0.0571 | -104.5156
-13 | -1.2748 | 0.01171 | -0.0521 | -108.8642
-12.5 | -1.2449 | 0.01112 | -0.0465 | -111.9514
-12 | -1.198 | 0.01057 | -0.0439 | -113.3396
-11.5 | -1.1479 | 0.01008 | -0.0419 | -113.879
-11 | -1.0971 | 0.00955 | -0.0401 | -114.8796
-10.5 | -1.0443 | 0.00905 | -0.0386 | -115.3923
-10 | -0.9901 | 0.00861 | -0.0375 | -114.9942
-9.5 | -0.9342 | 0.00821 | -0.0367 | -113.7881
-9 | -0.8772 | 0.00789 | -0.0362 | -111.1787
-8.5 | -0.8194 | 0.00758 | -0.0359 | -108.1003
-8 | -0.7613 | 0.00729 | -0.0357 | -104.4307
-7.5 | -0.7031 | 0.00699 | -0.0356 | -100.5866
-7 | -0.6443 | 0.00673 | -0.0357 | -95.7355
-6 | -0.5252 | 0.0063 | -0.0363 | -83.3651
-5.5 | -0.4655 | 0.00607 | -0.0367 | -76.6886
-5 | -0.4054 | 0.00591 | -0.0372 | -68.5956
-4.5 | -0.3449 | 0.00573 | -0.0378 | -60.192
-4 | -0.2846 | 0.00557 | -0.0385 | -51.0952
-3.5 | -0.2241 | 0.00541 | -0.0392 | -41.4233
-3 | -0.1633 | 0.00525 | -0.04 | -31.1048
-2.5 | -0.1033 | 0.00505 | -0.0407 | -20.4554
-2 | -0.043 | 0.00482 | -0.0415 | -8.9212
-1 | 0.0773 | 0.00433 | -0.0432 | 17.8522
-0.5 | 0.1364 | 0.00368 | -0.0442 | 37.0652
0 | 0.1971 | 0.00343 | -0.0453 | 57.4636
0.5 | 0.2579 | 0.0035 | -0.0462 | 73.6857
1 | 0.3155 | 0.00386 | -0.0466 | 81.7358
1.5 | 0.3689 | 0.00463 | -0.0463 | 79.676
2 | 0.4258 | 0.00506 | -0.0465 | 84.1502
2.5 | 0.4839 | 0.00538 | -0.0469 | 89.9442
3 | 0.5414 | 0.00573 | -0.0471 | 94.4852
3.5 | 0.5989 | 0.00608 | -0.0473 | 98.5033
4 | 0.6572 | 0.00635 | -0.0476 | 103.4961
4.5 | 0.7158 | 0.00658 | -0.0479 | 108.7842
5 | 0.7743 | 0.00682 | -0.0481 | 113.5337
5.5 | 0.8324 | 0.00707 | -0.0482 | 117.7369
6 | 0.8902 | 0.00732 | -0.0482 | 121.612
6.5 | 0.9476 | 0.00759 | -0.0481 | 124.8485
7 | 1.004 | 0.00791 | -0.0478 | 126.9279
7.5 | 1.0604 | 0.00821 | -0.0474 | 129.1596
8 | 1.1157 | 0.00855 | -0.0467 | 130.4912
8.5 | 1.1693 | 0.00895 | -0.0457 | 130.648
9 | 1.2224 | 0.00935 | -0.0446 | 130.738
9.5 | 1.2746 | 0.00975 | -0.0432 | 130.7282
10 | 1.324 | 0.01023 | -0.0412 | 129.4233
10.5 | 1.3693 | 0.01076 | -0.0385 | 127.2584
11 | 1.4008 | 0.01132 | -0.0332 | 123.7456
11.5 | 1.4351 | 0.01199 | -0.0287 | 119.6914
12 | 1.4712 | 0.01272 | -0.0248 | 115.6604
12.5 | 1.5061 | 0.01362 | -0.0209 | 110.58
13 | 1.5395 | 0.01467 | -0.017 | 104.9421
13.5 | 1.5679 | 0.01608 | -0.0128 | 97.5062
14 | 1.5978 | 0.01754 | -0.0091 | 91.0946
14.5 | 1.6295 | 0.01903 | -0.0057 | 85.628
15 | 1.6578 | 0.0208 | -0.0024 | 79.7019
15.5 | 1.6846 | 0.02277 | 0.0009 | 73.9833
16 | 1.7093 | 0.02496 | 0.0041 | 68.4816
18 | 1.7755 | 0.03795 | 0.0146 | 46.7852
18.5 | 1.7857 | 0.04244 | 0.016 | 42.0759
19 | 1.7945 | 0.04734 | 0.0169 | 37.9066
19.5 | 1.7998 | 0.05289 | 0.0171 | 34.0291
20 | 1.7969 | 0.05964 | 0.0165 | 30.1291

## 153. Re 20M Mach 0.50 (1)
BIGFOIL.COM POLAR EXPORT
NACA65-215
NACA65-215 |  |  |  | Cl Max: | 1.195 | at alpha= | 20 | deg
JavaFoil+Calcfoil stall+Eppler ext transition |  |  |  | L/D Max: | 118.968 | at alpha= | 5.5 | deg
Re: | 20000000 |  |  | Cd Min: | 0.00526 | at alpha= | -1 | deg
Mach: | 0.5 |  |  | Cl=0 at alpha= | -1.7857 | deg
|  |  |  | @ Cl=0.1, Cd= | 0.0052829
|  |  |  | @ Cl=0.4, Cd= | 0.0056754
|  |  |  | @ Cl=0.6, Cd= | 0.0066446
alpha (deg) | Cl | Cd | Cm | Cl/Cd
-20 | -1.01 | 0.17877 | -0.007 | -5.651
-19.5 | -0.982 | 0.17217 | -0.008 | -5.706
-19 | -0.953 | 0.17068 | -0.008 | -5.586
-18.5 | -0.927 | 0.16464 | -0.009 | -5.631
-18 | -0.9 | 0.15412 | -0.009 | -5.84
-17.5 | -0.872 | 0.14974 | -0.01 | -5.822
-17 | -0.844 | 0.14238 | -0.01 | -5.926
-16.5 | -0.816 | 0.13322 | -0.011 | -6.127
-16 | -0.79 | 0.12252 | -0.011 | -6.451
-15.5 | -0.764 | 0.11051 | -0.012 | -6.916
-15 | -0.736 | 0.10602 | -0.012 | -6.941
-14.5 | -0.712 | 0.0945 | -0.014 | -7.538
-14 | -0.689 | 0.08493 | -0.015 | -8.11
-13.5 | -0.653 | 0.09023 | -0.014 | -7.241
-13 | -0.632 | 0.07871 | -0.016 | -8.024
-12.5 | -0.69 | 0.02359 | -0.025 | -29.246
-12 | -0.67 | 0.01844 | -0.026 | -36.336
-11.5 | -0.645 | 0.01556 | -0.027 | -41.415
-11 | -0.512 | 0.07207 | -0.015 | -7.111
-10.5 | -0.487 | 0.06427 | -0.017 | -7.585
-10 | -0.457 | 0.06414 | -0.016 | -7.122
-9.5 | -0.518 | 0.01233 | -0.032 | -42.045
-9 | -0.487 | 0.01131 | -0.033 | -43.068
-8.5 | -0.374 | 0.05407 | -0.017 | -6.909
-8 | -0.654 | 0.01043 | -0.035 | -62.663
-7.5 | -0.674 | 0.0093 | -0.036 | -72.463
-7 | -0.651 | 0.00874 | -0.037 | -74.472
-6.5 | -0.61 | 0.00829 | -0.038 | -73.65
-6 | -0.559 | 0.00789 | -0.039 | -70.869
-5.5 | -0.5 | 0.00753 | -0.041 | -66.475
-5 | -0.439 | 0.00698 | -0.042 | -62.872
-4.5 | -0.374 | 0.00712 | -0.043 | -52.548
-4 | -0.307 | 0.00682 | -0.044 | -44.995
-3.5 | -0.239 | 0.0066 | -0.045 | -36.171
-3 | -0.17 | 0.00645 | -0.046 | -26.285
-2.5 | -0.1 | 0.00584 | -0.047 | -17.13
-2 | -0.03 | 0.00564 | -0.048 | -5.334
-1.5 | 0.04 | 0.00542 | -0.049 | 7.404
-1 | 0.11 | 0.00526 | -0.05 | 20.985
-0.5 | 0.181 | 0.00542 | -0.051 | 33.358
0 | 0.251 | 0.00552 | -0.052 | 45.463
0.5 | 0.321 | 0.00546 | -0.053 | 58.856
1 | 0.392 | 0.00564 | -0.054 | 69.451
1.5 | 0.462 | 0.00595 | -0.055 | 77.609
2 | 0.532 | 0.00627 | -0.056 | 84.849
2.5 | 0.599 | 0.00663 | -0.057 | 90.339
3 | 0.667 | 0.00762 | -0.058 | 87.511
3.5 | 0.734 | 0.008 | -0.059 | 91.752
4 | 0.799 | 0.00832 | -0.06 | 95.983
4.5 | 0.862 | 0.00834 | -0.061 | 103.338
5 | 0.919 | 0.00827 | -0.062 | 111.176
5.5 | 0.971 | 0.00816 | -0.062 | 118.968
6 | 1.015 | 0.00981 | -0.063 | 103.451
6.5 | 1.046 | 0.01044 | -0.064 | 100.211
7 | 1.058 | 0.01118 | -0.065 | 94.633
7.5 | 1.029 | 0.01207 | -0.065 | 85.293
8 | 0.809 | 0.01311 | -0.066 | 61.735
8.5 | 0.574 | 0.0525 | -0.039 | 10.926
9 | 0.726 | 0.01407 | -0.068 | 51.652
9.5 | 0.757 | 0.01527 | -0.068 | 49.575
10 | 0.785 | 0.01726 | -0.069 | 45.477
10.5 | 0.784 | 0.02556 | -0.066 | 30.664
11 | 0.85 | 0.01769 | -0.07 | 48.046
11.5 | 0.878 | 0.01963 | -0.071 | 44.712
12 | 0.904 | 0.02201 | -0.071 | 41.059
12.5 | 0.839 | 0.05758 | -0.059 | 14.564
13 | 0.82 | 0.08841 | -0.045 | 9.275
13.5 | 0.874 | 0.07469 | -0.056 | 11.7
14 | 0.878 | 0.09489 | -0.048 | 9.253
14.5 | 0.899 | 0.11019 | -0.045 | 8.162
15 | 0.925 | 0.12224 | -0.045 | 7.567
15.5 | 0.951 | 0.13124 | -0.045 | 7.246
16 | 0.979 | 0.13386 | -0.047 | 7.312
16.5 | 1.008 | 0.14114 | -0.049 | 7.139
17 | 1.031 | 0.15559 | -0.048 | 6.628
17.5 | 1.059 | 0.16231 | -0.049 | 6.527
18 | 1.087 | 0.16339 | -0.05 | 6.652
18.5 | 1.117 | 0.16407 | -0.053 | 6.81
19 | 1.144 | 0.17327 | -0.053 | 6.603
19.5 | 1.168 | 0.20223 | -0.053 | 5.774
20 | 1.195 | 0.20406 | -0.054 | 5.856

## 154. Re 20M Mach 0.50 (2)
BIGFOIL.COM POLAR EXPORT
NACA65-215
NACA65-215 |  |  |  | Cl Max: | 1.2635 | at alpha= | 9 | deg
XFOIL ncrit=9 |  |  |  | L/D Max: | 122.171 | at alpha= | 6.5 | deg
Re: | 20000000 |  |  | Cd Min: | 0.10705 | at alpha= | 14 | deg
Mach: | 0.5 |  |  | Cl=0 at alpha= | -99 | deg
|  |  |  | @ Cl=0.1, Cd= | 0.00337
|  |  |  | @ Cl=0.4, Cd= | 0.0041682
|  |  |  | @ Cl=0.6, Cd= | 0.0060788
alpha (deg) | Cl | Cd | Cm | Cl/Cd
0 | 0.2243 | 0.00337 | -0.0507 | 66.5579
0.5 | 0.2944 | 0.00342 | -0.0518 | 86.0819
1 | 0.3637 | 0.00356 | -0.0527 | 102.1629
1.5 | 0.4204 | 0.00451 | -0.0515 | 93.2151
2 | 0.4809 | 0.00519 | -0.0509 | 92.659
2.5 | 0.545 | 0.00563 | -0.0506 | 96.8028
3 | 0.6075 | 0.00614 | -0.0499 | 98.9414
3.5 | 0.671 | 0.00658 | -0.0491 | 101.9757
4 | 0.7374 | 0.00686 | -0.0486 | 107.4927
4.5 | 0.8035 | 0.00717 | -0.0479 | 112.0642
5 | 0.8688 | 0.0075 | -0.0467 | 115.84
5.5 | 0.934 | 0.00783 | -0.0452 | 119.2848
6 | 0.9969 | 0.00823 | -0.043 | 121.13
6.5 | 1.058 | 0.00866 | -0.0401 | 122.1709
7 | 1.1115 | 0.00911 | -0.0356 | 122.0088
7.5 | 1.154 | 0.00971 | -0.029 | 118.8465
8 | 1.1966 | 0.01056 | -0.0225 | 113.3144
8.5 | 1.2373 | 0.01168 | -0.016 | 105.9332
9 | 1.2635 | 0.01359 | -0.008 | 92.9728
9.5 | 1.2631 | 0.01697 | 0.0014 | 74.4313
10 | 1.2452 | 0.02179 | 0.0104 | 57.1455
10.5 | 1.2235 | 0.02771 | 0.0175 | 44.1537
11 | 1.1947 | 0.03497 | 0.0222 | 34.1636
11.5 | 1.1561 | 0.04395 | 0.024 | 26.3049
12 | 1.1211 | 0.0539 | 0.0229 | 20.7996
12.5 | 1.0846 | 0.0655 | 0.0187 | 16.5588
13 | 1.0541 | 0.07813 | 0.0119 | 13.4916
13.5 | 1.0246 | 0.09248 | 0.0025 | 11.0792
14 | 1.0045 | 0.10705 | -0.0076 | 9.3835

## 155. Re 9M Mach 0.00 (1)
BIGFOIL.COM POLAR EXPORT
NACA65-215
NACA65-215 |  |  |  | Cl Max: | 1.5412 | at alpha= | 15.2966 | deg
Wind Tunnel (NACA-TR-824) |  |  |  | L/D Max: | 101.483 | at alpha= | 10.1844 | deg
Re: | 9000000 |  |  | Cd Min: | 0.0040078 | at alpha= | -0.040349 | deg
Mach: | 0 |  |  | Cl=0 at alpha= | -1.2833 | deg
|  |  |  | @ Cl=0.1, Cd= | 0.0041691
|  |  |  | @ Cl=0.4, Cd= | 0.0047151
|  |  |  | @ Cl=0.6, Cd= | 0.0073676
alpha (deg) | Cl | Cd | Cm | Cl/Cd
-14.1393 | -1.2217 | 0.015817 |  | -77.2419
-12.0772 | -1.1386 | 0.013624 |  | -83.573
-10.2399 | -0.9697 | 0.011215 |  | -86.4628
-8.1138 | -0.76454 | 0.0092936 | -0.017433 | -82.2655
-5.9887 | -0.52819 | 0.0078748 | -0.022189 | -67.0733
-5.0553 | -0.41422 | 0.0074062 | -0.024278 | -55.9287
-4.1223 | -0.30359 | 0.0072823 | -0.02623 | -41.6887
-2.997 | -0.19463 | 0.0064756 | -0.027773 | -30.0557
-1.9683 | -0.072528 | 0.0050187 | -0.029184 | -14.4515
-0.94012 | 0.036339 | 0.0042439 | -0.030594 | 8.5627
-0.040349 | 0.15999 | 0.0041004 | -0.031993 | 39.0174
1.1796 | 0.28361 | 0.0041248 | -0.035671 | 68.7564
2.1425 | 0.39234 | 0.0046267 | -0.037608 | 84.8004
3.0411 | 0.50763 | 0.0060881 | -0.038653 | 83.3801
4.1313 | 0.61135 | 0.0074141 | -0.040054 | 82.4579
5.1892 | 0.71832 | 0.0077958 | -0.041615 | 92.1422
6.0867 | 0.82361 | 0.0081469 | -0.043222 | 101.0953
8.2962 | 1.0226 | 0.010084 | -0.047638 | 101.4007
10.1844 | 1.2148 | 0.01197 | -0.049302 | 101.4825
12.3267 | 1.3904 | 0.015636 | -0.048546 | 88.9238
13.349 | 1.4527 | 0.017433 | -0.048549 | 83.3334
14.2432 | 1.5019 | 0.018589 | -0.045214 | 80.7956
15.2966 | 1.5412 | 0.018589 | -0.041974 | 82.9087
16.3172 | 1.523 |  | -0.041168
17.4325 | 1.444 |  | -0.061675
18.2931 | 1.4242 |  | -0.077176
19.3763 | 1.3846 |  | -0.084543
20.3314 | 1.2942