## index
index | Re | Mach | Datasource
1 | 50000 | 0 | JavaFoil+Calcfoil stall+Eppler ext transition
2 | 50000 | 0 | XFOIL ncrit=9
3 | 50000 | 0.1 | JavaFoil+Calcfoil stall+Eppler ext transition
4 | 50000 | 0.1 | XFOIL ncrit=9
5 | 50000 | 0.25 | JavaFoil+Calcfoil stall+Eppler ext transition
6 | 50000 | 0.25 | XFOIL ncrit=9
7 | 50000 | 0.5 | JavaFoil+Calcfoil stall+Eppler ext transition
8 | 50000 | 0.5 | XFOIL ncrit=9
9 | 100000 | 0 | JavaFoil+Calcfoil stall+Eppler ext transition
10 | 100000 | 0 | XFOIL ncrit=9
11 | 100000 | 0.1 | JavaFoil+Calcfoil stall+Eppler ext transition
12 | 100000 | 0.1 | XFOIL ncrit=9
13 | 100000 | 0.25 | JavaFoil+Calcfoil stall+Eppler ext transition
14 | 100000 | 0.25 | XFOIL ncrit=9
15 | 100000 | 0.5 | JavaFoil+Calcfoil stall+Eppler ext transition
16 | 100000 | 0.5 | XFOIL ncrit=9
17 | 250000 | 0 | JavaFoil+Calcfoil stall+Eppler ext transition
18 | 250000 | 0 | XFOIL ncrit=9
19 | 250000 | 0.1 | JavaFoil+Calcfoil stall+Eppler ext transition
20 | 250000 | 0.1 | XFOIL ncrit=9
21 | 250000 | 0.25 | JavaFoil+Calcfoil stall+Eppler ext transition
22 | 250000 | 0.25 | XFOIL ncrit=9
23 | 250000 | 0.5 | JavaFoil+Calcfoil stall+Eppler ext transition
24 | 250000 | 0.5 | XFOIL ncrit=9
25 | 500000 | 0 | JavaFoil+Calcfoil stall+Eppler ext transition
26 | 500000 | 0 | XFOIL ncrit=9
27 | 500000 | 0.1 | JavaFoil+Calcfoil stall+Eppler ext transition
28 | 500000 | 0.1 | XFOIL ncrit=9
29 | 500000 | 0.25 | JavaFoil+Calcfoil stall+Eppler ext transition
30 | 500000 | 0.25 | XFOIL ncrit=9
31 | 500000 | 0.5 | JavaFoil+Calcfoil stall+Eppler ext transition
32 | 500000 | 0.5 | XFOIL ncrit=9
33 | 750000 | 0 | JavaFoil+Calcfoil stall+Eppler ext transition
34 | 750000 | 0 | XFOIL ncrit=9
35 | 750000 | 0.1 | JavaFoil+Calcfoil stall+Eppler ext transition
36 | 750000 | 0.1 | XFOIL ncrit=9
37 | 750000 | 0.25 | JavaFoil+Calcfoil stall+Eppler ext transition
38 | 750000 | 0.25 | XFOIL ncrit=9
39 | 750000 | 0.5 | JavaFoil+Calcfoil stall+Eppler ext transition
40 | 750000 | 0.5 | XFOIL ncrit=9
41 | 1000000 | 0 | JavaFoil+Calcfoil stall+Eppler ext transition
42 | 1000000 | 0 | XFOIL ncrit=9
43 | 1000000 | 0.1 | JavaFoil+Calcfoil stall+Eppler ext transition
44 | 1000000 | 0.1 | XFOIL ncrit=9
45 | 1000000 | 0.25 | JavaFoil+Calcfoil stall+Eppler ext transition
46 | 1000000 | 0.25 | XFOIL ncrit=9
47 | 1000000 | 0.5 | JavaFoil+Calcfoil stall+Eppler ext transition
48 | 1000000 | 0.5 | XFOIL ncrit=9
49 | 2000000 | 0 | JavaFoil+Calcfoil stall+Eppler ext transition
50 | 2000000 | 0 | XFOIL ncrit=9
51 | 2000000 | 0.1 | JavaFoil+Calcfoil stall+Eppler ext transition
52 | 2000000 | 0.1 | XFOIL ncrit=9
53 | 2000000 | 0.25 | JavaFoil+Calcfoil stall+Eppler ext transition
54 | 2000000 | 0.25 | XFOIL ncrit=9
55 | 2000000 | 0.5 | JavaFoil+Calcfoil stall+Eppler ext transition
56 | 2000000 | 0.5 | XFOIL ncrit=9
57 | 3000000 | 0 | JavaFoil+Calcfoil stall+Eppler ext transition
58 | 3000000 | 0 | XFOIL ncrit=9
59 | 3000000 | 0.1 | JavaFoil+Calcfoil stall+Eppler ext transition
60 | 3000000 | 0.1 | XFOIL ncrit=9
61 | 3000000 | 0.25 | JavaFoil+Calcfoil stall+Eppler ext transition
62 | 3000000 | 0.25 | XFOIL ncrit=9
63 | 3000000 | 0.5 | JavaFoil+Calcfoil stall+Eppler ext transition
64 | 3000000 | 0.5 | XFOIL ncrit=9
65 | 4000000 | 0 | JavaFoil+Calcfoil stall+Eppler ext transition
66 | 4000000 | 0 | XFOIL ncrit=9
67 | 4000000 | 0.1 | JavaFoil+Calcfoil stall+Eppler ext transition
68 | 4000000 | 0.1 | XFOIL ncrit=9
69 | 4000000 | 0.25 | JavaFoil+Calcfoil stall+Eppler ext transition
70 | 4000000 | 0.25 | XFOIL ncrit=9
71 | 4000000 | 0.5 | JavaFoil+Calcfoil stall+Eppler ext transition
72 | 4000000 | 0.5 | XFOIL ncrit=9
73 | 5000000 | 0 | JavaFoil+Calcfoil stall+Eppler ext transition
74 | 5000000 | 0 | XFOIL ncrit=9
75 | 5000000 | 0.1 | JavaFoil+Calcfoil stall+Eppler ext transition
76 | 5000000 | 0.1 | XFOIL ncrit=9
77 | 5000000 | 0.25 | JavaFoil+Calcfoil stall+Eppler ext transition
78 | 5000000 | 0.25 | XFOIL ncrit=9
79 | 5000000 | 0.5 | JavaFoil+Calcfoil stall+Eppler ext transition
80 | 5000000 | 0.5 | XFOIL ncrit=9
81 | 6000000 | 0 | JavaFoil+Calcfoil stall+Eppler ext transition
82 | 6000000 | 0 | XFOIL ncrit=9
83 | 6000000 | 0.1 | JavaFoil+Calcfoil stall+Eppler ext transition
84 | 6000000 | 0.1 | XFOIL ncrit=9
85 | 6000000 | 0.25 | JavaFoil+Calcfoil stall+Eppler ext transition
86 | 6000000 | 0.25 | XFOIL ncrit=9
87 | 6000000 | 0.5 | JavaFoil+Calcfoil stall+Eppler ext transition
88 | 6000000 | 0.5 | XFOIL ncrit=9
89 | 7000000 | 0 | JavaFoil+Calcfoil stall+Eppler ext transition
90 | 7000000 | 0 | XFOIL ncrit=9
91 | 7000000 | 0.1 | JavaFoil+Calcfoil stall+Eppler ext transition
92 | 7000000 | 0.1 | XFOIL ncrit=9
93 | 7000000 | 0.25 | JavaFoil+Calcfoil stall+Eppler ext transition
94 | 7000000 | 0.25 | XFOIL ncrit=9
95 | 7000000 | 0.5 | JavaFoil+Calcfoil stall+Eppler ext transition
96 | 7000000 | 0.5 | XFOIL ncrit=9
97 | 8000000 | 0 | JavaFoil+Calcfoil stall+Eppler ext transition
98 | 8000000 | 0 | XFOIL ncrit=9
99 | 8000000 | 0.1 | JavaFoil+Calcfoil stall+Eppler ext transition
100 | 8000000 | 0.1 | XFOIL ncrit=9
101 | 8000000 | 0.25 | JavaFoil+Calcfoil stall+Eppler ext transition
102 | 8000000 | 0.25 | XFOIL ncrit=9
103 | 8000000 | 0.5 | JavaFoil+Calcfoil stall+Eppler ext transition
104 | 8000000 | 0.5 | XFOIL ncrit=9
105 | 10000000 | 0 | JavaFoil+Calcfoil stall+Eppler ext transition
106 | 10000000 | 0 | XFOIL ncrit=9
107 | 10000000 | 0.1 | JavaFoil+Calcfoil stall+Eppler ext transition
108 | 10000000 | 0.1 | XFOIL ncrit=9
109 | 10000000 | 0.25 | JavaFoil+Calcfoil stall+Eppler ext transition
110 | 10000000 | 0.25 | XFOIL ncrit=9
111 | 10000000 | 0.5 | JavaFoil+Calcfoil stall+Eppler ext transition
112 | 10000000 | 0.5 | XFOIL ncrit=9
113 | 12000000 | 0 | JavaFoil+Calcfoil stall+Eppler ext transition
114 | 12000000 | 0 | XFOIL ncrit=9
115 | 12000000 | 0.1 | JavaFoil+Calcfoil stall+Eppler ext transition
116 | 12000000 | 0.1 | XFOIL ncrit=9
117 | 12000000 | 0.25 | JavaFoil+Calcfoil stall+Eppler ext transition
118 | 12000000 | 0.25 | XFOIL ncrit=9
119 | 12000000 | 0.5 | JavaFoil+Calcfoil stall+Eppler ext transition
120 | 12000000 | 0.5 | XFOIL ncrit=9
121 | 14000000 | 0 | JavaFoil+Calcfoil stall+Eppler ext transition
122 | 14000000 | 0 | XFOIL ncrit=9
123 | 14000000 | 0.1 | JavaFoil+Calcfoil stall+Eppler ext transition
124 | 14000000 | 0.1 | XFOIL ncrit=9
125 | 14000000 | 0.25 | JavaFoil+Calcfoil stall+Eppler ext transition
126 | 14000000 | 0.25 | XFOIL ncrit=9
127 | 14000000 | 0.5 | JavaFoil+Calcfoil stall+Eppler ext transition
128 | 14000000 | 0.5 | XFOIL ncrit=9
129 | 16000000 | 0 | JavaFoil+Calcfoil stall+Eppler ext transition
130 | 16000000 | 0 | XFOIL ncrit=9
131 | 16000000 | 0.1 | JavaFoil+Calcfoil stall+Eppler ext transition
132 | 16000000 | 0.1 | XFOIL ncrit=9
133 | 16000000 | 0.25 | JavaFoil+Calcfoil stall+Eppler ext transition
134 | 16000000 | 0.25 | XFOIL ncrit=9
135 | 16000000 | 0.5 | JavaFoil+Calcfoil stall+Eppler ext transition
136 | 16000000 | 0.5 | XFOIL ncrit=9
137 | 18000000 | 0 | JavaFoil+Calcfoil stall+Eppler ext transition
138 | 18000000 | 0 | XFOIL ncrit=9
139 | 18000000 | 0.1 | JavaFoil+Calcfoil stall+Eppler ext transition
140 | 18000000 | 0.1 | XFOIL ncrit=9
141 | 18000000 | 0.25 | JavaFoil+Calcfoil stall+Eppler ext transition
142 | 18000000 | 0.25 | XFOIL ncrit=9
143 | 18000000 | 0.5 | JavaFoil+Calcfoil stall+Eppler ext transition
144 | 18000000 | 0.5 | XFOIL ncrit=9
145 | 20000000 | 0 | JavaFoil+Calcfoil stall+Eppler ext transition
146 | 20000000 | 0 | XFOIL ncrit=9
147 | 20000000 | 0.1 | JavaFoil+Calcfoil stall+Eppler ext transition
148 | 20000000 | 0.1 | XFOIL ncrit=9
149 | 20000000 | 0.25 | JavaFoil+Calcfoil stall+Eppler ext transition
150 | 20000000 | 0.25 | XFOIL ncrit=9
151 | 20000000 | 0.5 | JavaFoil+Calcfoil stall+Eppler ext transition
152 | 20000000 | 0.5 | XFOIL ncrit=9

## 1. Re 50k Mach 0.00 (1)
BIGFOIL.COM POLAR EXPORT
JWL067
JWL067 11.5/1.7 |  |  |  | Cl Max: | 0.983 | at alpha= | 10.5 | deg
JavaFoil+Calcfoil stall+Eppler ext transition |  |  |  | L/D Max: | 27.436 | at alpha= | 7 | deg
Re: | 50000 |  |  | Cd Min: | 0.01491 | at alpha= | 0 | deg
Mach: | 0 |  |  | Cl=0 at alpha= | 0.32759 | deg
|  |  |  | @ Cl=0.1, Cd= | 0.015804
|  |  |  | @ Cl=0.4, Cd= | 0.020635
|  |  |  | @ Cl=0.6, Cd= | 0.02485
alpha (deg) | Cl | Cd | Cm | Cl/Cd
-14 | -0.451 | 0.28511 | 0.012 | -1.583
-13.5 | -0.472 | 0.2657 | 0.012 | -1.776
-13 | -0.493 | 0.22615 | 0.012 | -2.178
-12.5 | -0.513 | 0.21606 | 0.012 | -2.372
-12 | -0.532 | 0.1905 | 0.012 | -2.791
-11.5 | -0.55 | 0.17324 | 0.012 | -3.173
-11 | -0.566 | 0.15868 | 0.011 | -3.565
-10.5 | -0.579 | 0.13814 | 0.012 | -4.195
-10 | -0.59 | 0.12155 | 0.011 | -4.857
-9.5 | -0.598 | 0.11068 | 0.011 | -5.402
-9 | -0.602 | 0.10151 | 0.011 | -5.927
-8.5 | -0.601 | 0.09088 | 0.011 | -6.614
-8 | -0.596 | 0.08438 | 0.012 | -7.062
-7.5 | -0.586 | 0.07591 | 0.012 | -7.718
-7 | -0.571 | 0.06829 | 0.012 | -8.361
-6.5 | -0.551 | 0.0642 | 0.012 | -8.587
-6 | -0.527 | 0.05829 | 0.012 | -9.041
-5.5 | -0.498 | 0.05347 | 0.012 | -9.32
-5 | -0.466 | 0.04966 | 0.012 | -9.382
-4.5 | -0.43 | 0.046 | 0.012 | -9.345
-4 | -0.39 | 0.04303 | 0.012 | -9.06
-3.5 | -0.348 | 0.04034 | 0.012 | -8.633
-3 | -0.305 | 0.03833 | 0.012 | -7.963
-2.5 | -0.261 | 0.03678 | 0.012 | -7.099
-2 | -0.216 | 0.03558 | 0.013 | -6.074
-1.5 | -0.17 | 0.03468 | 0.013 | -4.914
-1 | -0.124 | 0.03407 | 0.013 | -3.645
-0.5 | -0.096 | 0.01505 | 0.032 | -6.409
0 | -0.038 | 0.01491 | 0.032 | -2.519
0.5 | 0.02 | 0.01527 | 0.031 | 1.335
1 | 0.078 | 0.01563 | 0.031 | 4.992
1.5 | 0.135 | 0.01608 | 0.03 | 8.401
2 | 0.191 | 0.01664 | 0.03 | 11.498
2.5 | 0.246 | 0.01692 | 0.029 | 14.535
3 | 0.299 | 0.0182 | 0.028 | 16.431
3.5 | 0.354 | 0.01909 | 0.028 | 18.515
4 | 0.407 | 0.02087 | 0.027 | 19.492
4.5 | 0.459 | 0.02207 | 0.027 | 20.794
5 | 0.512 | 0.0232 | 0.026 | 22.049
5.5 | 0.565 | 0.02422 | 0.026 | 23.33
6 | 0.62 | 0.02521 | 0.025 | 24.577
6.5 | 0.676 | 0.02604 | 0.025 | 25.957
7 | 0.737 | 0.02686 | 0.025 | 27.436
7.5 | 0.785 | 0.02902 | 0.024 | 27.035
8 | 0.829 | 0.0318 | 0.024 | 26.069
8.5 | 0.868 | 0.03557 | 0.023 | 24.398
9 | 0.88 | 0.04531 | 0.021 | 19.413
9.5 | 0.842 | 0.07128 | 0.014 | 11.81
10 | 0.87 | 0.07541 | 0.013 | 11.533
10.5 | 0.983 | 0.05086 | 0.02 | 19.326
11 | 0.92 | 0.08334 | 0.013 | 11.037
11.5 | 0.922 | 0.09144 | 0.007 | 10.081
12 | 0.93 | 0.10034 | 0.007 | 9.272
12.5 | 0.933 | 0.10883 | 0.006 | 8.571
13 | 0.929 | 0.11861 | 0.006 | 7.836
13.5 | 0.92 | 0.13084 | 0.006 | 7.034
14 | 0.906 | 0.14214 | 0.006 | 6.373
14.5 | 0.887 | 0.15688 | 0.005 | 5.652
15 | 0.863 | 0.17145 | 0.005 | 5.036
15.5 | 0.837 | 0.18102 | 0.005 | 4.622

## 2. Re 50k Mach 0.00 (2)
BIGFOIL.COM POLAR EXPORT
JWL067
JWL067 11.5/1.7 |  |  |  | Cl Max: | 1.046 | at alpha= | 10 | deg
XFOIL ncrit=9 |  |  |  | L/D Max: | 26.8337 | at alpha= | 8 | deg
Re: | 50000 |  |  | Cd Min: | 0.2513 | at alpha= | -20 | deg
Mach: | 0 |  |  | Cl=0 at alpha= | -1.9204 | deg
|  |  |  | @ Cl=0.1, Cd= | 0.023042
|  |  |  | @ Cl=0.4, Cd= | 0.026686
|  |  |  | @ Cl=0.6, Cd= | 0.036338
alpha (deg) | Cl | Cd | Cm | Cl/Cd
-20 | -0.7741 | 0.2513 | 0.0756 | -3.0804
-19.5 | -0.7603 | 0.24726 | 0.0708 | -3.0749
-19 | -0.7578 | 0.24955 | 0.0641 | -3.0367
-18.5 | -0.7261 | 0.23361 | 0.0636 | -3.1082
-18 | -0.7083 | 0.22715 | 0.0603 | -3.1182
-17.5 | -0.7008 | 0.22494 | 0.0548 | -3.1155
-17 | -0.6804 | 0.21558 | 0.0521 | -3.1561
-16.5 | -0.6611 | 0.20848 | 0.0495 | -3.171
-16 | -0.666 | 0.20894 | 0.0429 | -3.1875
-15 | -0.6374 | 0.1947 | 0.0368 | -3.2738
-14.5 | -0.603 | 0.18221 | 0.0366 | -3.3094
-14 | -0.6045 | 0.17805 | 0.0317 | -3.3951
-13.5 | -0.5857 | 0.17026 | 0.0299 | -3.44
-13 | -0.5662 | 0.16179 | 0.0283 | -3.4996
-12.5 | -0.5557 | 0.15479 | 0.0258 | -3.59
-12 | -0.5462 | 0.14785 | 0.0235 | -3.6943
-11.5 | -0.5347 | 0.1408 | 0.0218 | -3.7976
-11 | -0.5388 | 0.13536 | 0.0191 | -3.9805
-10.5 | -0.5194 | 0.12763 | 0.0192 | -4.0696
-10 | -0.508 | 0.1208 | 0.019 | -4.2053
-9.5 | -0.5046 | 0.11486 | 0.0187 | -4.3932
-9 | -0.4773 | 0.10695 | 0.0199 | -4.4628
-8 | -0.443 | 0.09368 | 0.022 | -4.7289
-6.5 | -0.5806 | 0.05375 | -0.0147 | -10.8019
-6 | -0.5602 | 0.04566 | -0.0116 | -12.2689
-5.5 | -0.5296 | 0.03985 | -0.0072 | -13.2898
-5 | -0.4975 | 0.03494 | -0.0031 | -14.2387
-4.5 | -0.4757 | 0.03206 | 0.0025 | -14.8378
-4 | -0.4458 | 0.02886 | 0.0064 | -15.447
-3.5 | -0.4106 | 0.02666 | 0.0096 | -15.4014
-3 | -0.0463 | 0.02325 | -0.0181 | -1.9914
-2.5 | 0.0019 | 0.02277 | -0.0249 | 0.083443
-2 | -0.0196 | 0.02345 | -0.0212 | -0.83582
-1.5 | 0.1036 | 0.02303 | -0.0391 | 4.4985
-1 | 0.21 | 0.02265 | -0.0521 | 9.2715
-0.5 | 0.2702 | 0.02279 | -0.0558 | 11.8561
0 | 0.3041 | 0.02344 | -0.0545 | 12.9735
0.5 | 0.336 | 0.02437 | -0.0521 | 13.7874
1 | 0.3711 | 0.02552 | -0.0496 | 14.5415
1.5 | 0.4058 | 0.02692 | -0.0469 | 15.0743
2 | 0.4383 | 0.02863 | -0.0441 | 15.3091
2.5 | 0.4725 | 0.0304 | -0.0413 | 15.5428
3 | 0.5105 | 0.03205 | -0.0384 | 15.9282
3.5 | 0.55 | 0.03359 | -0.0354 | 16.3739
4 | 0.5839 | 0.03556 | -0.0323 | 16.4201
4.5 | 0.6201 | 0.03731 | -0.029 | 16.6202
5 | 0.6608 | 0.03853 | -0.0252 | 17.1503
5.5 | 0.6918 | 0.0405 | -0.0214 | 17.0815
6 | 0.7368 | 0.04067 | -0.0167 | 18.1165
6.5 | 0.7814 | 0.04042 | -0.0116 | 19.332
7 | 0.8372 | 0.03803 | -0.0056 | 22.0142
7.5 | 0.8928 | 0.0352 | 0.0003 | 25.3636
8 | 0.9373 | 0.03493 | 0.005 | 26.8337
8.5 | 0.9764 | 0.03643 | 0.0086 | 26.8021
9 | 1.0133 | 0.03998 | 0.0113 | 25.3452
9.5 | 1.0346 | 0.04558 | 0.0139 | 22.6986
10 | 1.046 | 0.05153 | 0.0166 | 20.2989
10.5 | 0.9923 | 0.06231 | 0.0191 | 15.9252
11 | 0.8901 | 0.08056 | 0.0139 | 11.0489
13 | 0.6694 | 0.15586 | -0.0298 | 4.2949
13.5 | 0.6961 | 0.16505 | -0.0309 | 4.2175
14 | 0.7029 | 0.17135 | -0.0325 | 4.1021
14.5 | 0.712 | 0.17792 | -0.0342 | 4.0018
15 | 0.7255 | 0.18543 | -0.036 | 3.9125

## 3. Re 50k Mach 0.10 (1)
BIGFOIL.COM POLAR EXPORT
JWL067
JWL067 11.5/1.7 |  |  |  | Cl Max: | 0.98 | at alpha= | 10.5 | deg
JavaFoil+Calcfoil stall+Eppler ext transition |  |  |  | L/D Max: | 27.289 | at alpha= | 7 | deg
Re: | 50000 |  |  | Cd Min: | 0.01493 | at alpha= | 0 | deg
Mach: | 0.1 |  |  | Cl=0 at alpha= | 0.32759 | deg
|  |  |  | @ Cl=0.1, Cd= | 0.015852
|  |  |  | @ Cl=0.4, Cd= | 0.020758
|  |  |  | @ Cl=0.6, Cd= | 0.024961
alpha (deg) | Cl | Cd | Cm | Cl/Cd
-13.5 | -0.433 | 0.28276 | 0.012 | -1.53
-13 | -0.456 | 0.24022 | 0.013 | -1.898
-12.5 | -0.479 | 0.22929 | 0.012 | -2.089
-12 | -0.501 | 0.21107 | 0.012 | -2.376
-11.5 | -0.523 | 0.1841 | 0.012 | -2.839
-11 | -0.542 | 0.16849 | 0.012 | -3.218
-10.5 | -0.559 | 0.14087 | 0.012 | -3.971
-10 | -0.574 | 0.12843 | 0.012 | -4.466
-9.5 | -0.584 | 0.11606 | 0.011 | -5.035
-9 | -0.591 | 0.10255 | 0.011 | -5.764
-8.5 | -0.593 | 0.09414 | 0.012 | -6.301
-8 | -0.59 | 0.08393 | 0.012 | -7.034
-7.5 | -0.582 | 0.07814 | 0.012 | -7.453
-7 | -0.569 | 0.07034 | 0.012 | -8.091
-6.5 | -0.551 | 0.06395 | 0.012 | -8.611
-6 | -0.527 | 0.05974 | 0.012 | -8.827
-5.5 | -0.499 | 0.0545 | 0.012 | -9.162
-5 | -0.467 | 0.05011 | 0.012 | -9.324
-4.5 | -0.431 | 0.04633 | 0.012 | -9.314
-4 | -0.391 | 0.04326 | 0.012 | -9.049
-3.5 | -0.35 | 0.04046 | 0.013 | -8.645
-3 | -0.307 | 0.03842 | 0.013 | -7.981
-2.5 | -0.262 | 0.03684 | 0.013 | -7.121
-2 | -0.217 | 0.03559 | 0.013 | -6.102
-1.5 | -0.171 | 0.03469 | 0.013 | -4.937
-1 | -0.125 | 0.03409 | 0.013 | -3.661
-0.5 | -0.097 | 0.01506 | 0.032 | -6.436
0 | -0.038 | 0.01493 | 0.032 | -2.527
0.5 | 0.02 | 0.0153 | 0.032 | 1.338
1 | 0.078 | 0.01567 | 0.031 | 4.997
1.5 | 0.136 | 0.01615 | 0.03 | 8.397
2 | 0.192 | 0.01673 | 0.03 | 11.477
2.5 | 0.247 | 0.01707 | 0.029 | 14.444
3 | 0.3 | 0.0183 | 0.028 | 16.416
3.5 | 0.355 | 0.01923 | 0.028 | 18.454
4 | 0.408 | 0.02103 | 0.027 | 19.416
4.5 | 0.461 | 0.02221 | 0.027 | 20.747
5 | 0.514 | 0.02337 | 0.026 | 21.974
5.5 | 0.568 | 0.02438 | 0.026 | 23.274
6 | 0.622 | 0.02536 | 0.025 | 24.536
6.5 | 0.679 | 0.02628 | 0.025 | 25.827
7 | 0.74 | 0.02711 | 0.025 | 27.289
7.5 | 0.787 | 0.02932 | 0.024 | 26.846
8 | 0.832 | 0.0322 | 0.024 | 25.822
8.5 | 0.87 | 0.03619 | 0.023 | 24.033
9 | 0.881 | 0.04619 | 0.021 | 19.074
9.5 | 0.845 | 0.07151 | 0.014 | 11.819
10 | 0.872 | 0.07598 | 0.013 | 11.476
10.5 | 0.98 | 0.05266 | 0.02 | 18.604
11 | 0.909 | 0.08588 | 0.009 | 10.586
11.5 | 0.92 | 0.09236 | 0.007 | 9.961
12 | 0.926 | 0.10151 | 0.007 | 9.125
12.5 | 0.926 | 0.11111 | 0.006 | 8.334
13 | 0.919 | 0.12113 | 0.006 | 7.59
13.5 | 0.906 | 0.13243 | 0.006 | 6.845
14 | 0.888 | 0.14626 | 0.006 | 6.07
14.5 | 0.864 | 0.1594 | 0.005 | 5.421
15 | 0.836 | 0.17234 | 0.005 | 4.852
15.5 | 0.805 | 0.19685 | 0.005 | 4.087

## 4. Re 50k Mach 0.10 (2)
BIGFOIL.COM POLAR EXPORT
JWL067
JWL067 11.5/1.7 |  |  |  | Cl Max: | 1.0389 | at alpha= | 10 | deg
XFOIL ncrit=9 |  |  |  | L/D Max: | 26.75 | at alpha= | 8 | deg
Re: | 50000 |  |  | Cd Min: | 0.25216 | at alpha= | -20 | deg
Mach: | 0.1 |  |  | Cl=0 at alpha= | -1.9571 | deg
|  |  |  | @ Cl=0.1, Cd= | 0.023169
|  |  |  | @ Cl=0.4, Cd= | 0.026767
|  |  |  | @ Cl=0.6, Cd= | 0.036166
alpha (deg) | Cl | Cd | Cm | Cl/Cd
-20 | -0.7767 | 0.25216 | 0.0762 | -3.0802
-19.5 | -0.7637 | 0.24872 | 0.0711 | -3.0705
-19 | -0.7622 | 0.25169 | 0.0643 | -3.0283
-18.5 | -0.7276 | 0.23411 | 0.0643 | -3.1079
-18 | -0.7103 | 0.22791 | 0.0607 | -3.1166
-17.5 | -0.7045 | 0.22657 | 0.0548 | -3.1094
-17 | -0.6803 | 0.21567 | 0.0529 | -3.1544
-16.5 | -0.663 | 0.20926 | 0.0498 | -3.1683
-16 | -0.6701 | 0.21063 | 0.0429 | -3.1814
-15.5 | -0.6319 | 0.19601 | 0.0432 | -3.2238
-15 | -0.6416 | 0.19624 | 0.0367 | -3.2695
-14.5 | -0.6041 | 0.18286 | 0.0368 | -3.3036
-14 | -0.5963 | 0.17672 | 0.033 | -3.3743
-13.5 | -0.5894 | 0.17146 | 0.0297 | -3.4375
-13 | -0.5668 | 0.1624 | 0.0284 | -3.4901
-12.5 | -0.5544 | 0.15519 | 0.0261 | -3.5724
-12 | -0.5441 | 0.1482 | 0.0239 | -3.6714
-11.5 | -0.5344 | 0.14135 | 0.022 | -3.7807
-11 | -0.5429 | 0.13636 | 0.0188 | -3.9814
-10.5 | -0.5231 | 0.12854 | 0.019 | -4.0696
-10 | -0.5122 | 0.12172 | 0.0188 | -4.208
-9.5 | -0.5093 | 0.11579 | 0.0185 | -4.3985
-9 | -0.4737 | 0.10719 | 0.0201 | -4.4193
-8 | -0.4412 | 0.09393 | 0.022 | -4.6971
-7.5 | -0.4274 | 0.08726 | 0.0224 | -4.898
-7 | -0.5312 | 0.07251 | 0.0004 | -7.3259
-6.5 | -0.5798 | 0.05405 | -0.0151 | -10.7271
-6 | -0.5603 | 0.04605 | -0.0121 | -12.1672
-5.5 | -0.531 | 0.04026 | -0.0076 | -13.1893
-5 | -0.5 | 0.0353 | -0.0035 | -14.1643
-4.5 | -0.4797 | 0.03241 | 0.0024 | -14.801
-4 | -0.4509 | 0.02922 | 0.0064 | -15.4312
-3.5 | -0.4147 | 0.0269 | 0.0095 | -15.4164
-3 | -0.0521 | 0.02349 | -0.0173 | -2.218
-2.5 | -0.001 | 0.02302 | -0.0247 | -0.04344
-2 | -0.0106 | 0.02359 | -0.0229 | -0.44934
-1.5 | 0.1129 | 0.02312 | -0.0407 | 4.8832
-1 | 0.2192 | 0.0227 | -0.0535 | 9.6564
-0.5 | 0.2717 | 0.02294 | -0.056 | 11.8439
0 | 0.3066 | 0.02357 | -0.0548 | 13.0081
0.5 | 0.3371 | 0.02453 | -0.0522 | 13.7424
1 | 0.37 | 0.02577 | -0.0495 | 14.3578
1.5 | 0.4082 | 0.02704 | -0.0469 | 15.0962
2 | 0.4407 | 0.02875 | -0.0441 | 15.3287
2.5 | 0.4734 | 0.03062 | -0.0412 | 15.4605
3 | 0.5084 | 0.03246 | -0.0383 | 15.6624
3.5 | 0.5464 | 0.03418 | -0.0353 | 15.986
4 | 0.5876 | 0.03563 | -0.0321 | 16.4917
4.5 | 0.6253 | 0.03726 | -0.0286 | 16.7821
5 | 0.6538 | 0.03962 | -0.0252 | 16.5018
5.5 | 0.6905 | 0.04107 | -0.0212 | 16.8128
6 | 0.7445 | 0.04026 | -0.016 | 18.4923
6.5 | 0.7853 | 0.04044 | -0.011 | 19.4189
7 | 0.8473 | 0.03722 | -0.0046 | 22.7646
7.5 | 0.8987 | 0.03506 | 0.0011 | 25.6332
8 | 0.9416 | 0.0352 | 0.0056 | 26.75
8.5 | 0.9812 | 0.03691 | 0.0092 | 26.5836
9 | 1.0145 | 0.04095 | 0.0119 | 24.7741
9.5 | 1.0302 | 0.04698 | 0.0147 | 21.9285
10 | 1.0389 | 0.05314 | 0.0174 | 19.5502
10.5 | 0.9733 | 0.06473 | 0.0195 | 15.0363

## 5. Re 50k Mach 0.25 (1)
BIGFOIL.COM POLAR EXPORT
JWL067
JWL067 11.5/1.7 |  |  |  | Cl Max: | 0.951 | at alpha= | 10 | deg
JavaFoil+Calcfoil stall+Eppler ext transition |  |  |  | L/D Max: | 26.426 | at alpha= | 7 | deg
Re: | 50000 |  |  | Cd Min: | 0.0151 | at alpha= | 0 | deg
Mach: | 0.25 |  |  | Cl=0 at alpha= | 0.325 | deg
|  |  |  | @ Cl=0.1, Cd= | 0.016167
|  |  |  | @ Cl=0.4, Cd= | 0.020742
|  |  |  | @ Cl=0.6, Cd= | 0.26262
alpha (deg) | Cl | Cd | Cm | Cl/Cd
-12.5 | -0.084 | 0.27178 | 0.014 | -0.31
-12 | -0.204 | 0.24719 | 0.013 | -0.825
-11.5 | -0.269 | 0.22461 | 0.013 | -1.199
-11 | -0.327 | 0.30306 | 0.012 | -1.078
-10.5 | -0.379 | 0.2238 | 0.012 | -1.691
-10 | -0.425 | 0.19053 | 0.012 | -2.23
-9.5 | -0.465 | 0.15582 | 0.012 | -2.986
-9 | -0.499 | 0.13218 | 0.012 | -3.773
-8.5 | -0.524 | 0.11337 | 0.011 | -4.626
-8 | -0.542 | 0.10076 | 0.011 | -5.376
-7.5 | -0.55 | 0.08698 | 0.012 | -6.327
-7 | -0.55 | 0.08035 | 0.012 | -6.849
-6.5 | -0.542 | 0.07063 | 0.012 | -7.674
-6 | -0.526 | 0.06324 | 0.012 | -8.315
-5.5 | -0.503 | 0.05637 | 0.012 | -8.921
-5 | -0.474 | 0.05209 | 0.013 | -9.096
-4.5 | -0.44 | 0.0476 | 0.013 | -9.235
-4 | -0.4 | 0.04406 | 0.013 | -9.074
-3.5 | -0.358 | 0.04096 | 0.013 | -8.739
-3 | -0.314 | 0.03877 | 0.013 | -8.105
-2.5 | -0.269 | 0.03712 | 0.013 | -7.251
-2 | -0.223 | 0.03578 | 0.013 | -6.23
-1.5 | -0.176 | 0.03483 | 0.013 | -5.049
-1 | -0.128 | 0.03421 | 0.013 | -3.748
-0.5 | -0.1 | 0.01516 | 0.033 | -6.573
0 | -0.039 | 0.0151 | 0.033 | -2.56
0.5 | 0.021 | 0.01552 | 0.032 | 1.35
1 | 0.08 | 0.01597 | 0.032 | 5.011
1.5 | 0.138 | 0.01654 | 0.031 | 8.365
2 | 0.195 | 0.01735 | 0.03 | 11.245
2.5 | 0.251 | 0.01777 | 0.029 | 14.112
3 | 0.307 | 0.01884 | 0.029 | 16.298
3.5 | 0.363 | 0.01992 | 0.028 | 18.203
4 | 0.417 | 0.02112 | 0.028 | 19.753
4.5 | 0.47 | 0.02315 | 0.027 | 20.321
5 | 0.525 | 0.02422 | 0.027 | 21.69
5.5 | 0.58 | 0.02538 | 0.026 | 22.854
6 | 0.638 | 0.02609 | 0.026 | 24.471
6.5 | 0.694 | 0.02742 | 0.026 | 25.305
7 | 0.754 | 0.02855 | 0.026 | 26.426
7.5 | 0.802 | 0.03116 | 0.025 | 25.728
8 | 0.845 | 0.03459 | 0.024 | 24.431
8.5 | 0.879 | 0.04004 | 0.023 | 21.944
9 | 0.829 | 0.0686 | 0.015 | 12.078
9.5 | 0.857 | 0.07298 | 0.013 | 11.741
10 | 0.951 | 0.05648 | 0.02 | 16.828
10.5 | 0.912 | 0.07905 | 0.015 | 11.533
11 | 0.9 | 0.0898 | 0.007 | 10.024
11.5 | 0.899 | 0.09853 | 0.007 | 9.123
12 | 0.887 | 0.11097 | 0.006 | 7.993
12.5 | 0.864 | 0.12492 | 0.006 | 6.913
13 | 0.829 | 0.14063 | 0.006 | 5.894
13.5 | 0.783 | 0.16037 | 0.006 | 4.883
14 | 0.727 | 0.18596 | 0.005 | 3.909
14.5 | 0.662 | 0.21925 | 0.005 | 3.018
15 | 0.589 | 0.26262 | 0.005 | 2.242

## 6. Re 50k Mach 0.25 (2)
BIGFOIL.COM POLAR EXPORT
JWL067
JWL067 11.5/1.7 |  |  |  | Cl Max: | 0.9913 | at alpha= | 9.5 | deg
XFOIL ncrit=9 |  |  |  | L/D Max: | 24.721 | at alpha= | 7.5 | deg
Re: | 50000 |  |  | Cd Min: | 0.25897 | at alpha= | -19.5 | deg
Mach: | 0.25 |  |  | Cl=0 at alpha= | -2.3535 | deg
|  |  |  | @ Cl=0.1, Cd= | 0.023903
|  |  |  | @ Cl=0.4, Cd= | 0.027641
|  |  |  | @ Cl=0.6, Cd= | 0.038465
alpha (deg) | Cl | Cd | Cm | Cl/Cd
-20 | -0.793 | 0.25785 | 0.079 | -3.0754
-19.5 | -0.7858 | 0.25897 | 0.0724 | -3.0343
-19 | -0.759 | 0.24531 | 0.0705 | -3.094
-18.5 | -0.7385 | 0.23778 | 0.0674 | -3.1058
-18 | -0.7249 | 0.23361 | 0.0625 | -3.103
-17.5 | -0.7258 | 0.23589 | 0.0556 | -3.0769
-17 | -0.6865 | 0.21839 | 0.0559 | -3.1435
-16.5 | -0.6794 | 0.21601 | 0.0503 | -3.1452
-16 | -0.6538 | 0.20539 | 0.0485 | -3.1832
-15.5 | -0.6457 | 0.20165 | 0.0437 | -3.2021
-15 | -0.6221 | 0.192 | 0.0416 | -3.2401
-14.5 | -0.6196 | 0.18885 | 0.0367 | -3.2809
-14 | -0.5916 | 0.17828 | 0.0355 | -3.3184
-13.5 | -0.5839 | 0.17228 | 0.0317 | -3.3893
-13 | -0.5839 | 0.16819 | 0.0277 | -3.4717
-12.5 | -0.5642 | 0.15958 | 0.0261 | -3.5355
-12 | -0.5526 | 0.15236 | 0.0239 | -3.6269
-11.5 | -0.5522 | 0.14655 | 0.0209 | -3.768
-11 | -0.5204 | 0.13692 | 0.0216 | -3.8008
-10.5 | -0.5043 | 0.12945 | 0.021 | -3.8957
-10 | -0.4922 | 0.12245 | 0.0203 | -4.0196
-9.5 | -0.4782 | 0.1156 | 0.0202 | -4.1367
-9 | -0.4788 | 0.11038 | 0.0202 | -4.3377
-8.5 | -0.4509 | 0.10221 | 0.0209 | -4.4115
-8 | -0.4322 | 0.09521 | 0.0214 | -4.5394
-6.5 | -0.5709 | 0.05592 | -0.0174 | -10.2092
-6 | -0.5586 | 0.04808 | -0.015 | -11.6181
-5.5 | -0.5368 | 0.04237 | -0.0102 | -12.6693
-5 | -0.5127 | 0.0373 | -0.0054 | -13.7453
-4.5 | -0.5003 | 0.03436 | 0.0013 | -14.5605
-4 | -0.4763 | 0.03118 | 0.0061 | -15.2758
-3.5 | -0.4384 | 0.02839 | 0.009 | -15.4421
-3 | -0.089 | 0.02485 | -0.0128 | -3.5815
-2.5 | -0.0155 | 0.02432 | -0.0239 | -0.63734
-2 | 0.0374 | 0.02426 | -0.0317 | 1.5416
-1.5 | 0.1601 | 0.02356 | -0.0488 | 6.7954
-1 | 0.2483 | 0.02322 | -0.058 | 10.6934
-0.5 | 0.2897 | 0.02363 | -0.0583 | 12.2598
0 | 0.32 | 0.02435 | -0.0563 | 13.1417
0.5 | 0.3463 | 0.02538 | -0.0531 | 13.6446
1 | 0.3775 | 0.02664 | -0.0499 | 14.1704
1.5 | 0.4112 | 0.02814 | -0.0469 | 14.6127
2 | 0.4416 | 0.03002 | -0.0438 | 14.7102
2.5 | 0.4744 | 0.03199 | -0.0407 | 14.8296
3 | 0.5102 | 0.03391 | -0.0377 | 15.0457
3.5 | 0.549 | 0.03571 | -0.0345 | 15.3738
4 | 0.5877 | 0.03752 | -0.0312 | 15.6636
4.5 | 0.6183 | 0.03987 | -0.0277 | 15.5079
5 | 0.6477 | 0.04228 | -0.024 | 15.3193
5.5 | 0.6921 | 0.04321 | -0.0195 | 16.0171
6 | 0.7291 | 0.04448 | -0.0148 | 16.3916
6.5 | 0.7837 | 0.04334 | -0.0088 | 18.0826
7 | 0.8532 | 0.03948 | -0.0016 | 21.6109
7.5 | 0.9127 | 0.03692 | 0.0046 | 24.721
8 | 0.9457 | 0.03908 | 0.0091 | 24.1991
8.5 | 0.986 | 0.04134 | 0.0128 | 23.851
9 | 0.9891 | 0.04797 | 0.0159 | 20.6191
9.5 | 0.9913 | 0.055 | 0.0184 | 18.0236
10 | 0.8919 | 0.06979 | 0.017 | 12.7798
10.5 | 0.7387 | 0.10179 | -0.0032 | 7.2571
11 | 0.7302 | 0.11366 | -0.0073 | 6.4244
12 | 0.644 | 0.14493 | -0.0278 | 4.4435
12.5 | 0.656 | 0.15165 | -0.029 | 4.3258
13 | 0.671 | 0.15938 | -0.0307 | 4.2101
13.5 | 0.6992 | 0.16898 | -0.0319 | 4.1378
14 | 0.707 | 0.17527 | -0.0337 | 4.0338
14.5 | 0.719 | 0.18231 | -0.0355 | 3.9438

## 7. Re 50k Mach 0.50 (1)
BIGFOIL.COM POLAR EXPORT
JWL067
JWL067 11.5/1.7 |  |  |  | Cl Max: | 1.117 | at alpha= | 20 | deg
JavaFoil+Calcfoil stall+Eppler ext transition |  |  |  | L/D Max: | 23.172 | at alpha= | 6.5 | deg
Re: | 50000 |  |  | Cd Min: | 0.01555 | at alpha= | -0.5 | deg
Mach: | 0.5 |  |  | Cl=0 at alpha= | 0.32308 | deg
|  |  |  | @ Cl=0.1, Cd= | 0.018132
|  |  |  | @ Cl=0.4, Cd= | 0.023162
|  |  |  | @ Cl=0.6, Cd= | 0.2107
alpha (deg) | Cl | Cd | Cm | Cl/Cd
-20 | -1.018 | 0.41303 | 0.027 | -2.465
-19.5 | -0.995 | 0.42001 | 0.027 | -2.369
-19 | -0.972 | 0.40078 | 0.027 | -2.425
-18.5 | -0.949 | 0.40321 | 0.027 | -2.353
-18 | -0.926 | 0.38838 | 0.027 | -2.384
-17.5 | -0.902 | 0.38691 | 0.027 | -2.332
-17 | -0.879 | 0.38621 | 0.026 | -2.275
-16.5 | -0.852 | 0.34267 | 0.024 | -2.488
-16 | -0.828 | 0.33316 | 0.024 | -2.485
-15.5 | -0.804 | 0.3316 | 0.024 | -2.425
-15 | -0.78 | 0.33245 | 0.023 | -2.347
-14.5 | -0.757 | 0.4846 | 0.023 | -1.561
-14 | -0.732 | 0.30854 | 0.023 | -2.374
-13.5 | -0.708 | 0.30227 | 0.023 | -2.343
-13 | -0.684 | 0.27588 | 0.023 | -2.479
-12.5 | -0.66 | 0.27196 | 0.022 | -2.426
-12 | -0.635 | 0.26824 | 0.022 | -2.368
-11.5 | -0.609 | 0.23059 | 0.02 | -2.64
-11 | -0.584 | 0.22468 | 0.019 | -2.6
-10.5 | -0.559 | 0.23192 | 0.019 | -2.412
-10 | -0.534 | 0.22117 | 0.019 | -2.417
-9.5 | -0.509 | 0.19454 | 0.016 | -2.615
-9 | -0.484 | 0.17942 | 0.015 | -2.695
-8.5 | -0.459 | 0.17717 | 0.015 | -2.588
-8 | -0.433 | 0.18092 | 0.015 | -2.395
-7.5 | -0.408 | 0.17268 | 0.015 | -2.363
-7 | -0.383 | 0.18464 | 0.015 | -2.073
-6.5 | -0.357 | 0.1711 | 0.015 | -2.088
-6 | -0.332 | 0.16909 | 0.015 | -1.962
-5.5 | -0.306 | 0.16104 | 0.015 | -1.901
-5 | -0.41 | 0.08886 | 0.013 | -4.612
-4.5 | -0.448 | 0.06193 | 0.014 | -7.228
-4 | -0.424 | 0.05134 | 0.014 | -8.258
-3.5 | -0.388 | 0.045 | 0.014 | -8.622
-3 | -0.345 | 0.04098 | 0.014 | -8.419
-2.5 | -0.298 | 0.03844 | 0.014 | -7.745
-2 | -0.248 | 0.03662 | 0.014 | -6.764
-1.5 | -0.196 | 0.03548 | 0.014 | -5.523
-1 | -0.143 | 0.03474 | 0.015 | -4.118
-0.5 | -0.111 | 0.01555 | 0.036 | -7.155
0 | -0.042 | 0.01643 | 0.035 | -2.558
0.5 | 0.023 | 0.01725 | 0.035 | 1.314
1 | 0.087 | 0.01795 | 0.034 | 4.828
1.5 | 0.15 | 0.01883 | 0.033 | 7.965
2 | 0.213 | 0.01981 | 0.033 | 10.725
2.5 | 0.275 | 0.02181 | 0.032 | 12.589
3 | 0.336 | 0.0215 | 0.031 | 15.619
3.5 | 0.396 | 0.02306 | 0.031 | 17.189
4 | 0.456 | 0.02459 | 0.03 | 18.55
4.5 | 0.517 | 0.02656 | 0.03 | 19.475
5 | 0.577 | 0.02802 | 0.029 | 20.605
5.5 | 0.641 | 0.02904 | 0.029 | 22.066
6 | 0.7 | 0.03094 | 0.029 | 22.633
6.5 | 0.762 | 0.0329 | 0.028 | 23.172
7 | 0.813 | 0.03632 | 0.028 | 22.377
7.5 | 0.852 | 0.04235 | 0.026 | 20.109
8 | 0.816 | 0.06717 | 0.016 | 12.144
8.5 | 0.855 | 0.07455 | 0.015 | 11.463
9 | 0.866 | 0.08218 | 0.015 | 10.543
9.5 | 0.818 | 0.08971 | 0.009 | 9.121
10 | 0.532 | 0.17365 | 0.007 | 3.063
10.5 | 0.56 | 0.17686 | 0.008 | 3.167
11 | 0.589 | 0.20698 | 0.009 | 2.844
11.5 | 0.617 | 0.21644 | 0.01 | 2.851
12 | 0.647 | 0.2597 | 0.011 | 2.49
12.5 | 0.677 | 0.31499 | 0.012 | 2.15
13 | 0.706 | 0.31638 | 0.012 | 2.23
13.5 | 0.734 | 0.32248 | 0.012 | 2.276
14 | 0.763 | 0.32912 | 0.012 | 2.317
14.5 | 0.791 | 0.33482 | 0.011 | 2.363
15 | 0.82 | 0.33247 | 0.011 | 2.467
15.5 | 0.852 | 0.38096 | 0.012 | 2.237
16 | 0.881 | 0.39102 | 0.012 | 2.253
16.5 | 0.91 | 0.40458 | 0.012 | 2.249
17 | 0.939 | 0.39802 | 0.011 | 2.359
17.5 | 0.968 | 0.40053 | 0.011 | 2.416
18 | 0.997 | 0.41924 | 0.011 | 2.378
18.5 | 1.031 | 0.45497 | 0.011 | 2.265
19 | 1.06 | 0.47022 | 0.011 | 2.253
19.5 | 1.089 | 0.47038 | 0.011 | 2.314
20 | 1.117 | 0.48264 | 0.011 | 2.315

## 8. Re 50k Mach 0.50 (2)
BIGFOIL.COM POLAR EXPORT
JWL067
JWL067 11.5/1.7 |  |  |  | Cl Max: | 0.9478 | at alpha= | 20 | deg
XFOIL ncrit=9 |  |  |  | L/D Max: | 13.005 | at alpha= | 0 | deg
Re: | 50000 |  |  | Cd Min: | 0.28731 | at alpha= | 20 | deg
Mach: | 0.5 |  |  | Cl=0 at alpha= | -2.4781 | deg
|  |  |  | @ Cl=0.1, Cd= | 0.027325
|  |  |  | @ Cl=0.4, Cd= | 0.031974
|  |  |  | @ Cl=0.6, Cd= | 0.053202
alpha (deg) | Cl | Cd | Cm | Cl/Cd
-20 | -0.8666 | 0.28137 | 0.0951 | -3.0799
-19.5 | -0.8454 | 0.27463 | 0.0899 | -3.0783
-19 | -0.8327 | 0.27464 | 0.0826 | -3.032
-18.5 | -0.8017 | 0.25902 | 0.08 | -3.0951
-18 | -0.7785 | 0.2509 | 0.0757 | -3.1028
-17.5 | -0.7694 | 0.25128 | 0.0684 | -3.0619
-17 | -0.7345 | 0.23529 | 0.0667 | -3.1217
-16.5 | -0.7223 | 0.23262 | 0.0604 | -3.1051
-16 | -0.6917 | 0.22008 | 0.0579 | -3.1429
-15.5 | -0.681 | 0.21695 | 0.052 | -3.139
-15 | -0.6496 | 0.20476 | 0.0498 | -3.1725
-14.5 | -0.6408 | 0.20081 | 0.0442 | -3.1911
-14 | -0.6154 | 0.19145 | 0.0414 | -3.2144
-13.5 | -0.5901 | 0.18203 | 0.0386 | -3.2418
-13 | -0.5712 | 0.17432 | 0.0353 | -3.2767
-12.5 | -0.5528 | 0.16686 | 0.0324 | -3.313
-12 | -0.5411 | 0.16067 | 0.0292 | -3.3678
-11.5 | -0.5224 | 0.15256 | 0.027 | -3.4242
-11 | -0.5062 | 0.14544 | 0.0252 | -3.4805
-10.5 | -0.4851 | 0.13706 | 0.0236 | -3.5393
-10 | -0.4768 | 0.13069 | 0.022 | -3.6483
-9.5 | -0.4671 | 0.12432 | 0.021 | -3.7572
-9 | -0.4441 | 0.11619 | 0.0203 | -3.8222
-8.5 | -0.4169 | 0.10751 | 0.0194 | -3.8778
-8 | -0.4496 | 0.09552 | 0.0018 | -4.7069
-7.5 | -0.4686 | 0.08193 | -0.0138 | -5.7195
-7 | -0.4807 | 0.07138 | -0.0222 | -6.7344
-6.5 | -0.5145 | 0.06316 | -0.0259 | -8.146
-6 | -0.5137 | 0.05555 | -0.0256 | -9.2475
-5.5 | -0.5177 | 0.04912 | -0.023 | -10.5395
-5 | -0.5353 | 0.04523 | -0.0154 | -11.8351
-4.5 | -0.5527 | 0.04219 | -0.0069 | -13.1003
-4 | -0.5492 | 0.03864 | -0.0001 | -14.2133
-3.5 | -0.4787 | 0.03376 | -0.0021 | -14.1795
-3 | -0.3521 | 0.02916 | -0.0107 | -12.0748
-2.5 | -0.0083 | 0.02842 | -0.0304 | -0.29205
-2 | 0.1816 | 0.0265 | -0.0579 | 6.8528
-1.5 | 0.2696 | 0.02595 | -0.0668 | 10.3892
-1 | 0.3127 | 0.02634 | -0.0668 | 11.8717
-0.5 | 0.3455 | 0.0271 | -0.0649 | 12.7491
0 | 0.367 | 0.02822 | -0.0615 | 13.005
0.5 | 0.3782 | 0.02964 | -0.0564 | 12.7598
1 | 0.3892 | 0.03132 | -0.0507 | 12.4266
1.5 | 0.4181 | 0.03307 | -0.0464 | 12.6429
2 | 0.4353 | 0.03557 | -0.0416 | 12.2378
2.5 | 0.4583 | 0.03822 | -0.0373 | 11.9911
3 | 0.4847 | 0.041 | -0.0333 | 11.822
3.5 | 0.5117 | 0.04395 | -0.0295 | 11.6428
4 | 0.5366 | 0.04715 | -0.0257 | 11.3807
4.5 | 0.5615 | 0.05047 | -0.022 | 11.1254
5 | 0.6004 | 0.05323 | -0.0183 | 11.2794
5.5 | 0.6113 | 0.05731 | -0.0143 | 10.6666
6 | 0.6193 | 0.06163 | -0.0106 | 10.0487
6.5 | 0.6504 | 0.06489 | -0.0068 | 10.0231
7.5 | 0.6797 | 0.07396 | -0.0013 | 9.1901
8 | 0.6826 | 0.08036 | -0.0005 | 8.4943
9 | 0.6736 | 0.09669 | -0.0035 | 6.9666
9.5 | 0.6652 | 0.10638 | -0.0068 | 6.2531
10 | 0.671 | 0.11442 | -0.0085 | 5.8644
10.5 | 0.6672 | 0.12408 | -0.0123 | 5.3772
11 | 0.6634 | 0.13472 | -0.0173 | 4.9243
11.5 | 0.6553 | 0.15078 | -0.0278 | 4.3461
12 | 0.6517 | 0.15628 | -0.0305 | 4.1701
12.5 | 0.668 | 0.16347 | -0.0324 | 4.0864
13 | 0.6943 | 0.17286 | -0.0344 | 4.0165
13.5 | 0.7073 | 0.17958 | -0.037 | 3.9386
14 | 0.7235 | 0.18697 | -0.0395 | 3.8696
14.5 | 0.743 | 0.1952 | -0.042 | 3.8064
15 | 0.769 | 0.20601 | -0.0442 | 3.7328
15.5 | 0.7797 | 0.21236 | -0.0477 | 3.6716
16 | 0.7918 | 0.2186 | -0.0514 | 3.6221
16.5 | 0.8215 | 0.23123 | -0.053 | 3.5527
17 | 0.835 | 0.23793 | -0.0572 | 3.5094
17.5 | 0.8562 | 0.24763 | -0.0606 | 3.4576
18 | 0.8774 | 0.2573 | -0.0641 | 3.41
18.5 | 0.8894 | 0.26195 | -0.0698 | 3.3953
19 | 0.909 | 0.27106 | -0.0743 | 3.3535
19.5 | 0.938 | 0.28523 | -0.0765 | 3.2886
20 | 0.9478 | 0.28731 | -0.0836 | 3.2989

## 9. Re 100k Mach 0.00 (1)
BIGFOIL.COM POLAR EXPORT
JWL067
JWL067 11.5/1.7 |  |  |  | Cl Max: | 1.018 | at alpha= | 11 | deg
JavaFoil+Calcfoil stall+Eppler ext transition |  |  |  | L/D Max: | 39.401 | at alpha= | 6.5 | deg
Re: | 100000 |  |  | Cd Min: | 0.01138 | at alpha= | 0 | deg
Mach: | 0 |  |  | Cl=0 at alpha= | 0.32203 | deg
|  |  |  | @ Cl=0.1, Cd= | 0.011932
|  |  |  | @ Cl=0.4, Cd= | 0.013434
|  |  |  | @ Cl=0.6, Cd= | 0.015823
alpha (deg) | Cl | Cd | Cm | Cl/Cd
-14 | -0.451 | 0.18725 | 0.013 | -2.41
-13.5 | -0.472 | 0.18032 | 0.013 | -2.618
-13 | -0.493 | 0.15944 | 0.013 | -3.09
-12.5 | -0.513 | 0.17122 | 0.012 | -2.994
-12 | -0.532 | 0.15902 | 0.012 | -3.344
-11.5 | -0.55 | 0.14097 | 0.012 | -3.899
-11 | -0.566 | 0.13105 | 0.012 | -4.317
-10.5 | -0.58 | 0.11275 | 0.012 | -5.14
-10 | -0.59 | 0.10413 | 0.012 | -5.67
-9.5 | -0.598 | 0.09319 | 0.011 | -6.416
-9 | -0.602 | 0.08652 | 0.012 | -6.954
-8.5 | -0.601 | 0.07821 | 0.012 | -7.685
-8 | -0.596 | 0.07289 | 0.012 | -8.176
-7.5 | -0.586 | 0.06604 | 0.012 | -8.872
-7 | -0.571 | 0.06031 | 0.012 | -9.468
-6.5 | -0.551 | 0.05606 | 0.012 | -9.834
-6 | -0.527 | 0.05198 | 0.012 | -10.138
-5.5 | -0.498 | 0.048 | 0.012 | -10.384
-5 | -0.466 | 0.04446 | 0.012 | -10.478
-4.5 | -0.43 | 0.04197 | 0.012 | -10.242
-4 | -0.39 | 0.03948 | 0.012 | -9.875
-3.5 | -0.348 | 0.03702 | 0.013 | -9.407
-3 | -0.305 | 0.0354 | 0.013 | -8.623
-2.5 | -0.261 | 0.03412 | 0.013 | -7.655
-2 | -0.216 | 0.03306 | 0.013 | -6.538
-1.5 | -0.17 | 0.03226 | 0.013 | -5.284
-1 | -0.124 | 0.03175 | 0.013 | -3.913
-0.5 | -0.096 | 0.01238 | 0.032 | -7.79
0 | -0.038 | 0.01138 | 0.032 | -3.328
0.5 | 0.021 | 0.01161 | 0.032 | 1.776
1 | 0.079 | 0.01185 | 0.031 | 6.679
1.5 | 0.138 | 0.01208 | 0.031 | 11.398
2 | 0.196 | 0.01307 | 0.031 | 15.001
2.5 | 0.254 | 0.01193 | 0.03 | 21.325
3 | 0.313 | 0.01247 | 0.03 | 25.077
3.5 | 0.371 | 0.01293 | 0.029 | 28.662
4 | 0.428 | 0.01392 | 0.029 | 30.728
4.5 | 0.484 | 0.01442 | 0.028 | 33.589
5 | 0.54 | 0.01501 | 0.028 | 35.976
5.5 | 0.595 | 0.01574 | 0.027 | 37.81
6 | 0.649 | 0.01664 | 0.027 | 39.007
6.5 | 0.703 | 0.01784 | 0.026 | 39.401
7 | 0.751 | 0.02081 | 0.026 | 36.106
7.5 | 0.798 | 0.02261 | 0.025 | 35.273
8 | 0.845 | 0.0245 | 0.024 | 34.483
8.5 | 0.889 | 0.02666 | 0.024 | 33.356
9 | 0.925 | 0.02949 | 0.023 | 31.376
9.5 | 0.954 | 0.03307 | 0.022 | 28.855
10 | 0.966 | 0.03909 | 0.021 | 24.72
10.5 | 1.008 | 0.03903 | 0.021 | 25.825
11 | 1.018 | 0.04482 | 0.02 | 22.705
11.5 | 0.977 | 0.06673 | 0.017 | 14.636
12 | 0.93 | 0.09118 | 0.007 | 10.204
12.5 | 0.933 | 0.09839 | 0.006 | 9.482
13 | 0.929 | 0.10664 | 0.006 | 8.716
13.5 | 0.92 | 0.11548 | 0.006 | 7.97
14 | 0.906 | 0.12473 | 0.006 | 7.263
14.5 | 0.887 | 0.13561 | 0.005 | 6.539
15 | 0.863 | 0.14781 | 0.005 | 5.841
15.5 | 0.837 | 0.15738 | 0.005 | 5.317
16 | 0.807 | 0.17645 | 0.005 | 4.575

## 10. Re 100k Mach 0.00 (2)
BIGFOIL.COM POLAR EXPORT
JWL067
JWL067 11.5/1.7 |  |  |  | Cl Max: | 1.1491 | at alpha= | 11 | deg
XFOIL ncrit=9 |  |  |  | L/D Max: | 45.8269 | at alpha= | 7 | deg
Re: | 100000 |  |  | Cd Min: | 0.24904 | at alpha= | -20 | deg
Mach: | 0 |  |  | Cl=0 at alpha= | -1.4077 | deg
|  |  |  | @ Cl=0.1, Cd= | 0.015955
|  |  |  | @ Cl=0.4, Cd= | 0.016512
|  |  |  | @ Cl=0.6, Cd= | 0.018451
alpha (deg) | Cl | Cd | Cm | Cl/Cd
-20 | -0.7726 | 0.24904 | 0.0765 | -3.1023
-19.5 | -0.7556 | 0.243 | 0.0728 | -3.1095
-19 | -0.7391 | 0.23715 | 0.0686 | -3.1166
-18.5 | -0.7295 | 0.23496 | 0.0623 | -3.1048
-18 | -0.7285 | 0.23524 | 0.0555 | -3.0968
-17.5 | -0.694 | 0.2184 | 0.0559 | -3.1777
-17 | -0.6744 | 0.21114 | 0.0535 | -3.1941
-16.5 | -0.658 | 0.20469 | 0.05 | -3.2146
-16 | -0.6444 | 0.19861 | 0.0457 | -3.2445
-15.5 | -0.6452 | 0.19619 | 0.0387 | -3.2886
-15 | -0.6446 | 0.19194 | 0.0321 | -3.3583
-14.5 | -0.6027 | 0.17718 | 0.0352 | -3.4016
-14 | -0.5879 | 0.17022 | 0.0323 | -3.4538
-13.5 | -0.5828 | 0.16409 | 0.0273 | -3.5517
-13 | -0.5945 | 0.15925 | 0.0187 | -3.7331
-12.5 | -0.5608 | 0.14802 | 0.0211 | -3.7887
-12 | -0.5484 | 0.14077 | 0.0186 | -3.8957
-11.5 | -0.5638 | 0.13415 | 0.0098 | -4.2028
-11 | -0.536 | 0.12509 | 0.0119 | -4.2849
-10.5 | -0.5439 | 0.11748 | 0.0054 | -4.6297
-10 | -0.534 | 0.10877 | 0.004 | -4.9094
-9.5 | -0.5393 | 0.1009 | -0.0012 | -5.3449
-9 | -0.541 | 0.09198 | -0.0046 | -5.8817
-8.5 | -0.5633 | 0.08246 | -0.0129 | -6.8312
-8 | -0.5814 | 0.07402 | -0.0148 | -7.8546
-7 | -0.5868 | 0.05981 | -0.0148 | -9.8111
-5.5 | -0.5277 | 0.03533 | -0.0039 | -14.9363
-5 | -0.5224 | 0.03134 | 0.0028 | -16.6688
-4.5 | -0.4231 | 0.02535 | -0.0046 | -16.6903
-4 | -0.3215 | 0.02122 | -0.012 | -15.1508
-3.5 | -0.2491 | 0.01841 | -0.0144 | -13.5307
-3 | -0.2351 | 0.01436 | -0.006 | -16.3719
-2.5 | -0.2046 | 0.01443 | 0.0035 | -14.1788
-2 | -0.1135 | 0.01517 | 0.0026 | -7.4819
-1.5 | -0.0164 | 0.01555 | -0.0046 | -1.0547
-1 | 0.0724 | 0.01588 | -0.0108 | 4.5592
-0.5 | 0.1605 | 0.01612 | -0.0177 | 9.9566
0 | 0.2553 | 0.0161 | -0.0267 | 15.8571
0.5 | 0.2968 | 0.01586 | -0.0263 | 18.7137
1 | 0.3303 | 0.01595 | -0.0239 | 20.7085
1.5 | 0.3708 | 0.01625 | -0.0217 | 22.8185
2 | 0.4153 | 0.01665 | -0.0197 | 24.9429
2.5 | 0.4616 | 0.01716 | -0.0183 | 26.8998
3 | 0.5086 | 0.01759 | -0.0164 | 28.9142
3.5 | 0.5559 | 0.01812 | -0.0149 | 30.6788
4 | 0.6038 | 0.01848 | -0.013 | 32.6732
4.5 | 0.6513 | 0.01887 | -0.0112 | 34.5151
5 | 0.6992 | 0.01909 | -0.0093 | 36.6265
5.5 | 0.7471 | 0.01922 | -0.0072 | 38.871
6 | 0.7943 | 0.01902 | -0.0049 | 41.7613
6.5 | 0.8401 | 0.01903 | -0.0026 | 44.1461
7 | 0.884 | 0.01929 | -0.0003 | 45.8269
7.5 | 0.923 | 0.02015 | 0.0023 | 45.8065
8 | 0.9553 | 0.02215 | 0.0054 | 43.1287
8.5 | 0.9884 | 0.02474 | 0.0083 | 39.9515
9 | 1.0251 | 0.02727 | 0.0107 | 37.5908
9.5 | 1.066 | 0.0301 | 0.0126 | 35.4153
10 | 1.1061 | 0.03336 | 0.0143 | 33.1565
10.5 | 1.1321 | 0.03547 | 0.0171 | 31.9171
11 | 1.1491 | 0.03708 | 0.0202 | 30.9898
11.5 | 1.1469 | 0.03945 | 0.0251 | 29.0722
12 | 1.1263 | 0.04318 | 0.0301 | 26.0838
12.5 | 1.1054 | 0.04934 | 0.0314 | 22.4037
13 | 1.0933 | 0.05647 | 0.0316 | 19.3607
13.5 | 1.0798 | 0.06364 | 0.0301 | 16.9673
14 | 1.0629 | 0.07221 | 0.028 | 14.7196
14.5 | 1.026 | 0.08413 | 0.0225 | 12.1954
15 | 0.9858 | 0.09814 | 0.0156 | 10.0448
15.5 | 0.7791 | 0.16601 | -0.0222 | 4.6931
16 | 0.7735 | 0.17809 | -0.0275 | 4.3433

## 11. Re 100k Mach 0.10 (1)
BIGFOIL.COM POLAR EXPORT
JWL067
JWL067 11.5/1.7 |  |  |  | Cl Max: | 1.015 | at alpha= | 11 | deg
JavaFoil+Calcfoil stall+Eppler ext transition |  |  |  | L/D Max: | 39.136 | at alpha= | 6.5 | deg
Re: | 100000 |  |  | Cd Min: | 0.01141 | at alpha= | 0 | deg
Mach: | 0.1 |  |  | Cl=0 at alpha= | 0.32203 | deg
|  |  |  | @ Cl=0.1, Cd= | 0.011949
|  |  |  | @ Cl=0.4, Cd= | 0.013458
|  |  |  | @ Cl=0.6, Cd= | 0.015891
alpha (deg) | Cl | Cd | Cm | Cl/Cd
-13.5 | -0.433 | 0.18141 | 0.013 | -2.385
-13 | -0.456 | 0.1659 | 0.013 | -2.749
-12.5 | -0.479 | 0.16306 | 0.013 | -2.938
-12 | -0.501 | 0.16671 | 0.012 | -3.008
-11.5 | -0.523 | 0.15149 | 0.012 | -3.451
-11 | -0.542 | 0.13693 | 0.012 | -3.96
-10.5 | -0.559 | 0.11738 | 0.012 | -4.766
-10 | -0.574 | 0.10582 | 0.012 | -5.421
-9.5 | -0.584 | 0.09605 | 0.012 | -6.084
-9 | -0.591 | 0.08807 | 0.012 | -6.712
-8.5 | -0.593 | 0.08034 | 0.012 | -7.384
-8 | -0.59 | 0.07297 | 0.012 | -8.092
-7.5 | -0.582 | 0.0675 | 0.012 | -8.629
-7 | -0.569 | 0.06197 | 0.012 | -9.185
-6.5 | -0.551 | 0.05726 | 0.012 | -9.618
-6 | -0.527 | 0.05221 | 0.012 | -10.1
-5.5 | -0.499 | 0.04813 | 0.012 | -10.374
-5 | -0.467 | 0.04475 | 0.012 | -10.441
-4.5 | -0.431 | 0.04174 | 0.012 | -10.338
-4 | -0.391 | 0.03932 | 0.012 | -9.955
-3.5 | -0.35 | 0.03722 | 0.013 | -9.398
-3 | -0.307 | 0.03544 | 0.013 | -8.652
-2.5 | -0.262 | 0.03414 | 0.013 | -7.685
-2 | -0.217 | 0.03307 | 0.013 | -6.568
-1.5 | -0.171 | 0.0323 | 0.013 | -5.304
-1 | -0.125 | 0.03173 | 0.013 | -3.933
-0.5 | -0.097 | 0.01241 | 0.033 | -7.815
0 | -0.038 | 0.01141 | 0.032 | -3.336
0.5 | 0.021 | 0.01163 | 0.032 | 1.781
1 | 0.08 | 0.01187 | 0.031 | 6.701
1.5 | 0.138 | 0.0121 | 0.031 | 11.429
2 | 0.197 | 0.0131 | 0.031 | 15.039
2.5 | 0.256 | 0.01197 | 0.03 | 21.369
3 | 0.314 | 0.0125 | 0.03 | 25.132
3.5 | 0.372 | 0.01297 | 0.029 | 28.704
4 | 0.43 | 0.01398 | 0.029 | 30.745
4.5 | 0.486 | 0.01449 | 0.028 | 33.568
5 | 0.542 | 0.01509 | 0.028 | 35.922
5.5 | 0.597 | 0.01584 | 0.027 | 37.687
6 | 0.652 | 0.01677 | 0.027 | 38.846
6.5 | 0.705 | 0.01802 | 0.026 | 39.136
7 | 0.754 | 0.02104 | 0.026 | 35.812
7.5 | 0.8 | 0.02292 | 0.025 | 34.895
8 | 0.848 | 0.02477 | 0.024 | 34.219
8.5 | 0.892 | 0.02703 | 0.024 | 33.003
9 | 0.928 | 0.02996 | 0.023 | 30.97
9.5 | 0.956 | 0.0336 | 0.022 | 28.461
10 | 0.959 | 0.04199 | 0.021 | 22.838
10.5 | 1.007 | 0.03985 | 0.021 | 25.278
11 | 1.015 | 0.04617 | 0.02 | 21.974
11.5 | 0.94 | 0.08054 | 0.014 | 11.672
12 | 0.926 | 0.09178 | 0.007 | 10.093
12.5 | 0.926 | 0.0996 | 0.006 | 9.298
13 | 0.919 | 0.10836 | 0.006 | 8.484
13.5 | 0.906 | 0.11758 | 0.006 | 7.709
14 | 0.888 | 0.12783 | 0.006 | 6.945
14.5 | 0.864 | 0.13962 | 0.005 | 6.19
15 | 0.836 | 0.14921 | 0.005 | 5.604
15.5 | 0.805 | 0.16487 | 0.005 | 4.88
16 | 0.77 | 0.18234 | 0.005 | 4.225

## 12. Re 100k Mach 0.10 (2)
BIGFOIL.COM POLAR EXPORT
JWL067
JWL067 11.5/1.7 |  |  |  | Cl Max: | 1.1452 | at alpha= | 11 | deg
XFOIL ncrit=9 |  |  |  | L/D Max: | 45.671 | at alpha= | 7 | deg
Re: | 100000 |  |  | Cd Min: | 0.24984 | at alpha= | -20 | deg
Mach: | 0.1 |  |  | Cl=0 at alpha= | -1.3965 | deg
|  |  |  | @ Cl=0.1, Cd= | 0.016025
|  |  |  | @ Cl=0.4, Cd= | 0.016586
|  |  |  | @ Cl=0.6, Cd= | 0.018493
alpha (deg) | Cl | Cd | Cm | Cl/Cd
-20 | -0.7752 | 0.24984 | 0.0772 | -3.1028
-19.5 | -0.758 | 0.24378 | 0.0734 | -3.1094
-19 | -0.7415 | 0.23799 | 0.0691 | -3.1157
-18.5 | -0.733 | 0.23643 | 0.0625 | -3.1003
-18 | -0.7315 | 0.23656 | 0.0558 | -3.0922
-17.5 | -0.6947 | 0.21879 | 0.0566 | -3.1752
-17 | -0.6757 | 0.21174 | 0.054 | -3.1912
-16.5 | -0.6593 | 0.20527 | 0.0504 | -3.2119
-16 | -0.6462 | 0.19941 | 0.0459 | -3.2406
-15.5 | -0.648 | 0.19734 | 0.0387 | -3.2837
-15 | -0.6464 | 0.19289 | 0.0322 | -3.3511
-14.5 | -0.6024 | 0.17766 | 0.0357 | -3.3907
-14 | -0.5881 | 0.17073 | 0.0326 | -3.4446
-13.5 | -0.5851 | 0.16498 | 0.0271 | -3.5465
-13 | -0.5963 | 0.16014 | 0.0185 | -3.7236
-12.5 | -0.5587 | 0.14855 | 0.0217 | -3.761
-12 | -0.5481 | 0.14133 | 0.0187 | -3.8782
-11.5 | -0.5664 | 0.13498 | 0.0092 | -4.1962
-11 | -0.5338 | 0.1257 | 0.0123 | -4.2466
-10.5 | -0.5476 | 0.11817 | 0.0045 | -4.634
-10 | -0.5292 | 0.10953 | 0.0049 | -4.8316
-9.5 | -0.5452 | 0.10137 | -0.0028 | -5.3783
-9 | -0.5324 | 0.09312 | -0.0029 | -5.7174
-8.5 | -0.5712 | 0.08299 | -0.0142 | -6.8828
-8 | -0.5673 | 0.07524 | -0.0137 | -7.5399
-7.5 | -0.5857 | 0.06725 | -0.0155 | -8.7093
-5.5 | -0.5456 | 0.03868 | -0.0073 | -14.1055
-5 | -0.4527 | 0.01609 | -0.0102 | -28.1355
-4.5 | -0.4208 | 0.02547 | -0.0057 | -16.5214
-4 | -0.3195 | 0.0213 | -0.0129 | -15
-3.5 | -0.249 | 0.01858 | -0.0148 | -13.4015
-3 | -0.2321 | 0.01448 | -0.0072 | -16.029
-2.5 | -0.2059 | 0.01449 | 0.0034 | -14.2098
-2 | -0.1156 | 0.01523 | 0.0029 | -7.5903
-1.5 | -0.0183 | 0.01561 | -0.0042 | -1.1723
-1 | 0.0701 | 0.01594 | -0.0104 | 4.3977
-0.5 | 0.1583 | 0.01619 | -0.0171 | 9.7776
0 | 0.2532 | 0.0162 | -0.0261 | 15.6296
0.5 | 0.3 | 0.01597 | -0.0267 | 18.7852
1 | 0.3329 | 0.01603 | -0.0241 | 20.7673
1.5 | 0.3731 | 0.01631 | -0.0217 | 22.8755
2 | 0.4179 | 0.01677 | -0.02 | 24.9195
2.5 | 0.4643 | 0.01724 | -0.0183 | 26.9316
3 | 0.5115 | 0.01766 | -0.0164 | 28.9638
3.5 | 0.559 | 0.01823 | -0.0149 | 30.6637
4 | 0.6073 | 0.01854 | -0.0129 | 32.7562
4.5 | 0.655 | 0.01894 | -0.0111 | 34.5829
5 | 0.703 | 0.0192 | -0.0091 | 36.6146
5.5 | 0.7511 | 0.01932 | -0.007 | 38.8768
6 | 0.799 | 0.01906 | -0.0046 | 41.9203
6.5 | 0.845 | 0.01908 | -0.0023 | 44.2872
7 | 0.8883 | 0.01945 | 0.0001 | 45.671
7.5 | 0.9268 | 0.0204 | 0.0029 | 45.4314
8 | 0.9588 | 0.02255 | 0.0061 | 42.5188
8.5 | 0.9925 | 0.02519 | 0.009 | 39.4006
9 | 1.03 | 0.02773 | 0.0114 | 37.1439
9.5 | 1.0712 | 0.03066 | 0.0133 | 34.938
10 | 1.1094 | 0.034 | 0.0153 | 32.6294
10.5 | 1.1344 | 0.0359 | 0.0182 | 31.5989
11 | 1.1452 | 0.03778 | 0.022 | 30.3123
11.5 | 1.138 | 0.04036 | 0.0273 | 28.1962
12 | 1.1171 | 0.04463 | 0.0311 | 25.0302
12.5 | 1.0976 | 0.05112 | 0.0319 | 21.471
13 | 1.0837 | 0.05868 | 0.0317 | 18.468
13.5 | 1.062 | 0.06731 | 0.0293 | 15.7777
14 | 1.0509 | 0.07511 | 0.0275 | 13.9915
14.5 | 1.0118 | 0.08754 | 0.0214 | 11.5581
15 | 0.8107 | 0.14658 | -0.0126 | 5.5308
15.5 | 0.7786 | 0.16716 | -0.0226 | 4.6578
16 | 0.7734 | 0.17924 | -0.028 | 4.3149

## 13. Re 100k Mach 0.25 (1)
BIGFOIL.COM POLAR EXPORT
JWL067
JWL067 11.5/1.7 |  |  |  | Cl Max: | 0.997 | at alpha= | 10.5 | deg
JavaFoil+Calcfoil stall+Eppler ext transition |  |  |  | L/D Max: | 37.786 | at alpha= | 6 | deg
Re: | 100000 |  |  | Cd Min: | 0.0115 | at alpha= | 0 | deg
Mach: | 0.25 |  |  | Cl=0 at alpha= | 0.325 | deg
|  |  |  | @ Cl=0.1, Cd= | 0.012078
|  |  |  | @ Cl=0.4, Cd= | 0.013571
|  |  |  | @ Cl=0.6, Cd= | 0.24951
alpha (deg) | Cl | Cd | Cm | Cl/Cd
-12.5 | -0.084 | 0.21262 | 0.014 | -0.396
-12 | -0.204 | 0.19807 | 0.014 | -1.029
-11.5 | -0.269 | 0.17268 | 0.013 | -1.56
-11 | -0.327 | 0.15408 | 0.013 | -2.12
-10.5 | -0.379 | 0.13892 | 0.013 | -2.725
-10 | -0.425 | 0.14987 | 0.012 | -2.836
-9.5 | -0.465 | 0.12597 | 0.012 | -3.694
-9 | -0.499 | 0.10881 | 0.012 | -4.584
-8.5 | -0.524 | 0.09601 | 0.012 | -5.462
-8 | -0.542 | 0.08357 | 0.012 | -6.483
-7.5 | -0.55 | 0.07409 | 0.012 | -7.429
-7 | -0.55 | 0.06873 | 0.012 | -8.007
-6.5 | -0.542 | 0.06179 | 0.012 | -8.771
-6 | -0.526 | 0.05547 | 0.012 | -9.48
-5.5 | -0.503 | 0.05021 | 0.012 | -10.015
-5 | -0.474 | 0.04616 | 0.013 | -10.266
-4.5 | -0.44 | 0.04271 | 0.013 | -10.292
-4 | -0.4 | 0.03989 | 0.013 | -10.025
-3.5 | -0.358 | 0.03753 | 0.013 | -9.538
-3 | -0.314 | 0.0357 | 0.013 | -8.803
-2.5 | -0.269 | 0.03433 | 0.013 | -7.84
-2 | -0.223 | 0.03322 | 0.013 | -6.711
-1.5 | -0.176 | 0.03237 | 0.013 | -5.434
-1 | -0.128 | 0.03183 | 0.014 | -4.028
-0.5 | -0.1 | 0.01246 | 0.034 | -7.992
0 | -0.039 | 0.0115 | 0.033 | -3.399
0.5 | 0.021 | 0.01176 | 0.033 | 1.808
1 | 0.082 | 0.012 | 0.032 | 6.801
1.5 | 0.142 | 0.01226 | 0.032 | 11.582
2 | 0.202 | 0.01331 | 0.031 | 15.195
2.5 | 0.262 | 0.01214 | 0.031 | 21.609
3 | 0.322 | 0.01272 | 0.031 | 25.32
3.5 | 0.381 | 0.01322 | 0.03 | 28.849
4 | 0.44 | 0.01431 | 0.03 | 30.733
4.5 | 0.497 | 0.01489 | 0.029 | 33.366
5 | 0.553 | 0.01563 | 0.028 | 35.411
5.5 | 0.609 | 0.01652 | 0.028 | 36.856
6 | 0.665 | 0.01761 | 0.027 | 37.786
6.5 | 0.718 | 0.01911 | 0.027 | 37.565
7 | 0.766 | 0.02246 | 0.026 | 34.091
7.5 | 0.815 | 0.02432 | 0.025 | 33.516
8 | 0.863 | 0.02648 | 0.025 | 32.594
8.5 | 0.906 | 0.02917 | 0.024 | 31.066
9 | 0.938 | 0.03288 | 0.023 | 28.526
9.5 | 0.955 | 0.0379 | 0.022 | 25.21
10 | 0.989 | 0.03986 | 0.022 | 24.811
10.5 | 0.997 | 0.04561 | 0.021 | 21.865
11 | 0.934 | 0.0736 | 0.016 | 12.685
11.5 | 0.899 | 0.0892 | 0.007 | 10.079
12 | 0.887 | 0.09841 | 0.007 | 9.013
12.5 | 0.864 | 0.10999 | 0.006 | 7.853
13 | 0.829 | 0.12286 | 0.006 | 6.747
13.5 | 0.783 | 0.13752 | 0.006 | 5.694
14 | 0.727 | 0.1549 | 0.005 | 4.693
14.5 | 0.662 | 0.18174 | 0.005 | 3.641
15 | 0.589 | 0.21605 | 0.005 | 2.725
15.5 | 0.509 | 0.24951 | 0.005 | 2.041

## 14. Re 100k Mach 0.25 (2)
BIGFOIL.COM POLAR EXPORT
JWL067
JWL067 11.5/1.7 |  |  |  | Cl Max: | 1.1275 | at alpha= | 10.5 | deg
XFOIL ncrit=9 |  |  |  | L/D Max: | 44.7495 | at alpha= | 7 | deg
Re: | 100000 |  |  | Cd Min: | 0.25444 | at alpha= | -20 | deg
Mach: | 0.25 |  |  | Cl=0 at alpha= | -1.3047 | deg
|  |  |  | @ Cl=0.1, Cd= | 0.016379
|  |  |  | @ Cl=0.4, Cd= | 0.016928
|  |  |  | @ Cl=0.6, Cd= | 0.018976
alpha (deg) | Cl | Cd | Cm | Cl/Cd
-20 | -0.7899 | 0.25444 | 0.0808 | -3.1045
-19.5 | -0.7721 | 0.2483 | 0.0765 | -3.1095
-19 | -0.7571 | 0.24409 | 0.071 | -3.1017
-18.5 | -0.7527 | 0.24496 | 0.0638 | -3.0727
-18 | -0.7243 | 0.23019 | 0.0624 | -3.1465
-17.5 | -0.7022 | 0.22187 | 0.0602 | -3.1649
-17 | -0.6841 | 0.21512 | 0.0566 | -3.1801
-16.5 | -0.6676 | 0.20872 | 0.0525 | -3.1985
-16 | -0.6608 | 0.20545 | 0.0461 | -3.2164
-15.5 | -0.6619 | 0.20332 | 0.039 | -3.2555
-15 | -0.622 | 0.1877 | 0.0405 | -3.3138
-14.5 | -0.6037 | 0.18039 | 0.0379 | -3.3466
-14 | -0.5919 | 0.17385 | 0.0336 | -3.4047
-13.5 | -0.5996 | 0.17031 | 0.0255 | -3.5206
-13 | -0.5716 | 0.15892 | 0.0256 | -3.5968
-12.5 | -0.5528 | 0.15128 | 0.0238 | -3.6542
-12 | -0.5582 | 0.14532 | 0.0168 | -3.8412
-11.5 | -0.5372 | 0.13595 | 0.0163 | -3.9515
-11 | -0.5332 | 0.12884 | 0.0121 | -4.1385
-10.5 | -0.5314 | 0.12021 | 0.0079 | -4.4206
-10 | -0.5195 | 0.11271 | 0.0061 | -4.6092
-9.5 | -0.5229 | 0.10414 | 0.0014 | -5.0211
-9 | -0.535 | 0.09639 | -0.0051 | -5.5504
-8.5 | -0.5177 | 0.0885 | -0.0043 | -5.8497
-8 | -0.5919 | 0.07903 | -0.0166 | -7.4896
-7.5 | -0.5581 | 0.07128 | -0.014 | -7.8297
-7 | -0.5656 | 0.06439 | -0.0143 | -8.784
-5 | -0.5115 | 0.0327 | -0.0042 | -15.6422
-4.5 | -0.4123 | 0.02621 | -0.0112 | -15.7306
-4 | -0.3138 | 0.02185 | -0.017 | -14.3616
-3.5 | -0.2483 | 0.01911 | -0.0172 | -12.9932
-3 | -0.213 | 0.01683 | -0.0119 | -12.656
-2.5 | -0.2096 | 0.0148 | 0.002 | -14.1622
-2 | -0.135 | 0.01545 | 0.0054 | -8.7379
-1.5 | -0.038 | 0.01587 | -0.0007 | -2.3945
-1 | 0.0593 | 0.01624 | -0.0079 | 3.6515
-0.5 | 0.1504 | 0.01655 | -0.0149 | 9.0876
0 | 0.2432 | 0.01673 | -0.0228 | 14.5368
0.5 | 0.3158 | 0.0165 | -0.0277 | 19.1394
1 | 0.3476 | 0.01652 | -0.025 | 21.0412
1.5 | 0.3868 | 0.01681 | -0.0225 | 23.0101
2 | 0.4316 | 0.01721 | -0.0203 | 25.0784
2.5 | 0.4789 | 0.01779 | -0.0187 | 26.9196
3 | 0.5272 | 0.01825 | -0.0167 | 28.8877
3.5 | 0.5758 | 0.01883 | -0.0149 | 30.5789
4 | 0.6256 | 0.01913 | -0.0127 | 32.7026
4.5 | 0.6747 | 0.01952 | -0.0106 | 34.5645
5 | 0.7243 | 0.01974 | -0.0083 | 36.692
5.5 | 0.7746 | 0.0197 | -0.0057 | 39.3198
6 | 0.8227 | 0.01953 | -0.003 | 42.1249
6.5 | 0.8695 | 0.01969 | -0.0002 | 44.1595
7 | 0.9111 | 0.02036 | 0.0028 | 44.7495
7.5 | 0.9456 | 0.02209 | 0.0064 | 42.8067
8 | 0.978 | 0.02475 | 0.0099 | 39.5152
8.5 | 1.0157 | 0.02756 | 0.0128 | 36.8541
9 | 1.0541 | 0.03059 | 0.0155 | 34.459
9.5 | 1.0979 | 0.03426 | 0.0174 | 32.0461
10 | 1.1274 | 0.03762 | 0.0204 | 29.9681
10.5 | 1.1275 | 0.03983 | 0.0255 | 28.3078
11 | 1.1176 | 0.0426 | 0.031 | 26.2347
11.5 | 1.0971 | 0.04694 | 0.034 | 23.3724
12 | 1.0736 | 0.05367 | 0.0337 | 20.0037
12.5 | 1.0479 | 0.06231 | 0.0317 | 16.8175
13 | 1.0131 | 0.07329 | 0.0272 | 13.8232
13.5 | 0.9674 | 0.08727 | 0.0199 | 11.0851
14 | 0.9145 | 0.10474 | 0.0099 | 8.7311
15.5 | 0.7667 | 0.17752 | -0.0277 | 4.3189

## 15. Re 100k Mach 0.50 (1)
BIGFOIL.COM POLAR EXPORT
JWL067
JWL067 11.5/1.7 |  |  |  | Cl Max: | 1.118 | at alpha= | 20 | deg
JavaFoil+Calcfoil stall+Eppler ext transition |  |  |  | L/D Max: | 32.301 | at alpha= | 5.5 | deg
Re: | 100000 |  |  | Cd Min: | 0.01191 | at alpha= | 0 | deg
Mach: | 0.5 |  |  | Cl=0 at alpha= | 0.32353 | deg
|  |  |  | @ Cl=0.1, Cd= | 0.012665
|  |  |  | @ Cl=0.4, Cd= | 0.014701
|  |  |  | @ Cl=0.6, Cd= | 0.17119
alpha (deg) | Cl | Cd | Cm | Cl/Cd
-20 | -1.018 | 0.32486 | 0.027 | -3.134
-19.5 | -0.995 | 0.32959 | 0.027 | -3.019
-19 | -0.972 | 0.32063 | 0.027 | -3.032
-18.5 | -0.949 | 0.30995 | 0.027 | -3.062
-18 | -0.926 | 0.31178 | 0.027 | -2.969
-17.5 | -0.902 | 0.29595 | 0.027 | -3.049
-17 | -0.879 | 0.31311 | 0.026 | -2.807
-16.5 | -0.853 | 0.27395 | 0.025 | -3.113
-16 | -0.828 | 0.26883 | 0.024 | -3.08
-15.5 | -0.804 | 0.26408 | 0.024 | -3.046
-15 | -0.78 | 0.2516 | 0.023 | -3.102
-14.5 | -0.757 | 0.36096 | 0.023 | -2.096
-14 | -0.732 | 0.25069 | 0.023 | -2.922
-13.5 | -0.708 | 0.23684 | 0.023 | -2.991
-13 | -0.684 | 0.21723 | 0.023 | -3.149
-12.5 | -0.66 | 0.21458 | 0.023 | -3.074
-12 | -0.635 | 0.21096 | 0.022 | -3.011
-11.5 | -0.609 | 0.18487 | 0.02 | -3.293
-11 | -0.584 | 0.17798 | 0.02 | -3.282
-10.5 | -0.559 | 0.17788 | 0.019 | -3.144
-10 | -0.535 | 0.17812 | 0.019 | -3.001
-9.5 | -0.509 | 0.15022 | 0.017 | -3.387
-9 | -0.484 | 0.1435 | 0.015 | -3.37
-8.5 | -0.459 | 0.14118 | 0.015 | -3.248
-8 | -0.433 | 0.14375 | 0.015 | -3.015
-7.5 | -0.408 | 0.13668 | 0.015 | -2.986
-7 | -0.383 | 0.13457 | 0.015 | -2.844
-6.5 | -0.357 | 0.12531 | 0.015 | -2.852
-6 | -0.332 | 0.12335 | 0.015 | -2.69
-5.5 | -0.306 | 0.12603 | 0.015 | -2.429
-5 | -0.41 | 0.07264 | 0.014 | -5.643
-4.5 | -0.448 | 0.05264 | 0.014 | -8.504
-4 | -0.424 | 0.04554 | 0.014 | -9.31
-3.5 | -0.388 | 0.04022 | 0.014 | -9.647
-3 | -0.345 | 0.03738 | 0.014 | -9.231
-2.5 | -0.298 | 0.0353 | 0.014 | -8.435
-2 | -0.248 | 0.0338 | 0.014 | -7.331
-1.5 | -0.196 | 0.0329 | 0.015 | -5.957
-1 | -0.143 | 0.03227 | 0.015 | -4.434
-0.5 | -0.111 | 0.01281 | 0.037 | -8.684
0 | -0.044 | 0.01191 | 0.037 | -3.652
0.5 | 0.024 | 0.01224 | 0.036 | 1.932
1 | 0.091 | 0.01261 | 0.036 | 7.191
1.5 | 0.157 | 0.01301 | 0.035 | 12.1
2 | 0.224 | 0.01345 | 0.035 | 16.634
2.5 | 0.289 | 0.01473 | 0.034 | 19.641
3 | 0.353 | 0.014 | 0.034 | 25.248
3.5 | 0.416 | 0.01494 | 0.033 | 27.844
4 | 0.476 | 0.01619 | 0.032 | 29.367
4.5 | 0.537 | 0.01785 | 0.031 | 30.09
5 | 0.598 | 0.01904 | 0.031 | 31.404
5.5 | 0.66 | 0.02044 | 0.03 | 32.301
6 | 0.718 | 0.02238 | 0.03 | 32.105
6.5 | 0.773 | 0.02616 | 0.029 | 29.552
7 | 0.825 | 0.02879 | 0.028 | 28.664
7.5 | 0.874 | 0.03215 | 0.027 | 27.172
8 | 0.915 | 0.03684 | 0.026 | 24.834
8.5 | 0.855 | 0.06519 | 0.016 | 13.121
9 | 0.867 | 0.07139 | 0.015 | 12.144
9.5 | 0.829 | 0.08089 | 0.016 | 10.254
10 | 0.532 | 0.13927 | 0.007 | 3.82
10.5 | 0.56 | 0.14336 | 0.008 | 3.907
11 | 0.589 | 0.16695 | 0.009 | 3.526
11.5 | 0.617 | 0.17775 | 0.01 | 3.472
12 | 0.647 | 0.20564 | 0.011 | 3.145
12.5 | 0.677 | 0.2432 | 0.012 | 2.784
13 | 0.706 | 0.25241 | 0.012 | 2.795
13.5 | 0.734 | 0.25302 | 0.012 | 2.901
14 | 0.763 | 0.25716 | 0.012 | 2.966
14.5 | 0.791 | 0.25701 | 0.012 | 3.079
15 | 0.82 | 0.26702 | 0.011 | 3.072
15.5 | 0.852 | 0.30145 | 0.012 | 2.828
16 | 0.881 | 0.30569 | 0.012 | 2.882
16.5 | 0.91 | 0.31505 | 0.012 | 2.888
17 | 0.939 | 0.31596 | 0.011 | 2.971
17.5 | 0.968 | 0.31479 | 0.011 | 3.074
18 | 0.997 | 0.32548 | 0.011 | 3.064
18.5 | 1.031 | 0.35808 | 0.012 | 2.878
19 | 1.06 | 0.36643 | 0.011 | 2.892
19.5 | 1.089 | 0.36355 | 0.011 | 2.994
20 | 1.118 | 0.3838 | 0.011 | 2.912

## 16. Re 100k Mach 0.50 (2)
BIGFOIL.COM POLAR EXPORT
JWL067
JWL067 11.5/1.7 |  |  |  | Cl Max: | 1.0094 | at alpha= | 8 | deg
XFOIL ncrit=9 |  |  |  | L/D Max: | 39.3175 | at alpha= | 6 | deg
Re: | 100000 |  |  | Cd Min: | 0.28673 | at alpha= | -20 | deg
Mach: | 0.5 |  |  | Cl=0 at alpha= | -1.0568 | deg
|  |  |  | @ Cl=0.1, Cd= | 0.018031
|  |  |  | @ Cl=0.4, Cd= | 0.019059
|  |  |  | @ Cl=0.6, Cd= | 0.021316
alpha (deg) | Cl | Cd | Cm | Cl/Cd
-20 | -0.8724 | 0.28673 | 0.0936 | -3.0426
-19.5 | -0.8508 | 0.27737 | 0.0885 | -3.0674
-19 | -0.8218 | 0.2635 | 0.0863 | -3.1188
-18.5 | -0.7987 | 0.25536 | 0.0821 | -3.1277
-18 | -0.7765 | 0.24766 | 0.0772 | -3.1353
-17.5 | -0.7566 | 0.24139 | 0.0714 | -3.1343
-17 | -0.7478 | 0.24078 | 0.0635 | -3.1057
-16.5 | -0.7171 | 0.22629 | 0.061 | -3.1689
-16 | -0.69 | 0.21616 | 0.0584 | -3.1921
-15.5 | -0.6681 | 0.20832 | 0.0543 | -3.2071
-15 | -0.6521 | 0.20236 | 0.0484 | -3.2225
-14.5 | -0.6544 | 0.20156 | 0.04 | -3.2467
-14 | -0.6093 | 0.18485 | 0.0409 | -3.2962
-13.5 | -0.5887 | 0.17706 | 0.0372 | -3.3249
-13 | -0.5926 | 0.17413 | 0.029 | -3.4032
-12.5 | -0.5542 | 0.16132 | 0.0292 | -3.4354
-12 | -0.5499 | 0.15574 | 0.0233 | -3.5309
-11.5 | -0.5275 | 0.14593 | 0.021 | -3.6147
-11 | -0.5144 | 0.13846 | 0.0174 | -3.7152
-10.5 | -0.5019 | 0.12997 | 0.0139 | -3.8617
-10 | -0.5122 | 0.12409 | 0.0066 | -4.1276
-9.5 | -0.4773 | 0.11419 | 0.008 | -4.1799
-9 | -0.4693 | 0.10629 | 0.0048 | -4.4153
-8.5 | -0.4626 | 0.09858 | 0.0019 | -4.6926
-8 | -0.462 | 0.09127 | -0.0014 | -5.0619
-7.5 | -0.452 | 0.08401 | -0.0022 | -5.3803
-6.5 | -0.5063 | 0.05791 | -0.0266 | -8.7429
-6 | -0.5146 | 0.04992 | -0.0266 | -10.3085
-5.5 | -0.5312 | 0.04497 | -0.0212 | -11.8123
-5 | -0.4603 | 0.03606 | -0.0285 | -12.7648
-4.5 | -0.3901 | 0.0295 | -0.0299 | -13.2237
-4 | -0.3269 | 0.02531 | -0.0271 | -12.9158
-3.5 | -0.2654 | 0.02207 | -0.024 | -12.0254
-3 | -0.2183 | 0.01992 | -0.0184 | -10.9588
-2.5 | -0.1947 | 0.01687 | -0.0107 | -11.5412
-2 | -0.1805 | 0.01656 | 0.0045 | -10.8998
-1.5 | -0.0874 | 0.01738 | 0.007 | -5.0288
-1 | 0.0112 | 0.01765 | 0.0012 | 0.63456
-0.5 | 0.1162 | 0.0181 | -0.0062 | 6.4199
0 | 0.2189 | 0.01853 | -0.0135 | 11.8133
0.5 | 0.3221 | 0.01898 | -0.022 | 16.9705
1 | 0.4203 | 0.01908 | -0.0301 | 22.0283
1.5 | 0.4528 | 0.01933 | -0.0266 | 23.4247
2 | 0.4934 | 0.01972 | -0.0228 | 25.0203
2.5 | 0.5407 | 0.02061 | -0.0203 | 26.2348
3 | 0.5924 | 0.02123 | -0.0173 | 27.9039
3.5 | 0.6455 | 0.02183 | -0.0142 | 29.5694
4 | 0.699 | 0.0224 | -0.0109 | 31.2054
4.5 | 0.7554 | 0.02258 | -0.0072 | 33.4544
5 | 0.8078 | 0.02298 | -0.0032 | 35.1523
5.5 | 0.8632 | 0.02259 | 0.0016 | 38.2116
6 | 0.9102 | 0.02315 | 0.0066 | 39.3175
6.5 | 0.9454 | 0.02494 | 0.0121 | 37.907
7 | 0.9716 | 0.02781 | 0.0177 | 34.9371
7.5 | 0.9949 | 0.03145 | 0.023 | 31.6343
8 | 1.0094 | 0.03589 | 0.0279 | 28.1248
8.5 | 0.9918 | 0.04162 | 0.0327 | 23.8299
9 | 0.9681 | 0.04885 | 0.0336 | 19.8178
9.5 | 0.9245 | 0.05937 | 0.0298 | 15.5718
10 | 0.8195 | 0.08041 | 0.0156 | 10.1915
10.5 | 0.7572 | 0.09959 | 0.0042 | 7.6032
11 | 0.7417 | 0.11161 | -0.0011 | 6.6455
11.5 | 0.729 | 0.12386 | -0.0068 | 5.8857
12 | 0.7202 | 0.13603 | -0.0126 | 5.2944
12.5 | 0.7332 | 0.14568 | -0.0153 | 5.0329
13 | 0.7074 | 0.16165 | -0.0266 | 4.3761

## 17. Re 250k Mach 0.00 (1)
BIGFOIL.COM POLAR EXPORT
JWL067
JWL067 11.5/1.7 |  |  |  | Cl Max: | 1.047 | at alpha= | 11.5 | deg
JavaFoil+Calcfoil stall+Eppler ext transition |  |  |  | L/D Max: | 66.62 | at alpha= | 6.5 | deg
Re: | 250000 |  |  | Cd Min: | 0.00743 | at alpha= | 0 | deg
Mach: | 0 |  |  | Cl=0 at alpha= | 0.32203 | deg
|  |  |  | @ Cl=0.1, Cd= | 0.0078076
|  |  |  | @ Cl=0.4, Cd= | 0.0089681
|  |  |  | @ Cl=0.6, Cd= | 0.010974
alpha (deg) | Cl | Cd | Cm | Cl/Cd
-14 | -0.451 | 0.15174 | 0.014 | -2.975
-13.5 | -0.472 | 0.14167 | 0.014 | -3.333
-13 | -0.493 | 0.1285 | 0.014 | -3.835
-12.5 | -0.513 | 0.12292 | 0.013 | -4.171
-12 | -0.532 | 0.1133 | 0.013 | -4.694
-11.5 | -0.55 | 0.10577 | 0.013 | -5.198
-11 | -0.566 | 0.10468 | 0.012 | -5.405
-10.5 | -0.58 | 0.09011 | 0.012 | -6.432
-10 | -0.59 | 0.08643 | 0.012 | -6.832
-9.5 | -0.598 | 0.07882 | 0.012 | -7.586
-9 | -0.602 | 0.07342 | 0.012 | -8.196
-8.5 | -0.601 | 0.06667 | 0.012 | -9.017
-8 | -0.596 | 0.06169 | 0.012 | -9.662
-7.5 | -0.586 | 0.05778 | 0.012 | -10.142
-7 | -0.571 | 0.05373 | 0.013 | -10.63
-6.5 | -0.551 | 0.04992 | 0.012 | -11.045
-6 | -0.527 | 0.04623 | 0.012 | -11.401
-5.5 | -0.498 | 0.04333 | 0.012 | -11.503
-5 | -0.466 | 0.04051 | 0.013 | -11.502
-4.5 | -0.43 | 0.03811 | 0.013 | -11.281
-4 | -0.39 | 0.03627 | 0.013 | -10.749
-3.5 | -0.348 | 0.03292 | 0.013 | -10.579
-3 | -0.305 | 0.03148 | 0.013 | -9.697
-2.5 | -0.261 | 0.03039 | 0.013 | -8.594
-2 | -0.216 | 0.02948 | 0.013 | -7.335
-1.5 | -0.17 | 0.02877 | 0.013 | -5.926
-1 | -0.155 | 0.00838 | 0.033 | -18.443
-0.5 | -0.096 | 0.00894 | 0.033 | -10.791
0 | -0.038 | 0.00743 | 0.032 | -5.111
0.5 | 0.021 | 0.00763 | 0.032 | 2.706
1 | 0.079 | 0.00774 | 0.031 | 10.249
1.5 | 0.138 | 0.00793 | 0.031 | 17.415
2 | 0.197 | 0.00869 | 0.031 | 22.647
2.5 | 0.256 | 0.00759 | 0.03 | 33.705
3 | 0.315 | 0.00798 | 0.03 | 39.413
3.5 | 0.374 | 0.00836 | 0.029 | 44.686
4 | 0.433 | 0.00974 | 0.029 | 44.419
4.5 | 0.491 | 0.01005 | 0.029 | 48.894
5 | 0.55 | 0.0105 | 0.028 | 52.354
5.5 | 0.608 | 0.01105 | 0.028 | 54.999
6 | 0.666 | 0.01172 | 0.027 | 56.79
6.5 | 0.719 | 0.01079 | 0.027 | 66.62
7 | 0.767 | 0.0155 | 0.026 | 49.44
7.5 | 0.817 | 0.01654 | 0.026 | 49.404
8 | 0.865 | 0.01777 | 0.025 | 48.718
8.5 | 0.91 | 0.01933 | 0.024 | 47.043
9 | 0.946 | 0.0213 | 0.024 | 44.418
9.5 | 0.981 | 0.02315 | 0.023 | 42.387
10 | 1.01 | 0.0248 | 0.022 | 40.706
10.5 | 1.026 | 0.03 | 0.022 | 34.193
11 | 1.04 | 0.03378 | 0.021 | 30.793
11.5 | 1.047 | 0.03831 | 0.02 | 27.33
12 | 1.04 | 0.04578 | 0.019 | 22.723
12.5 | 0.998 | 0.06552 | 0.017 | 15.23
13 | 0.93 | 0.09568 | 0.007 | 9.717
13.5 | 0.921 | 0.10293 | 0.006 | 8.943
14 | 0.906 | 0.11061 | 0.006 | 8.192
14.5 | 0.887 | 0.11852 | 0.006 | 7.483
15 | 0.863 | 0.12848 | 0.006 | 6.721
15.5 | 0.837 | 0.13637 | 0.005 | 6.136
16 | 0.807 | 0.14776 | 0.005 | 5.464
16.5 | 0.776 | 0.16116 | 0.005 | 4.815

## 18. Re 250k Mach 0.00 (2)
BIGFOIL.COM POLAR EXPORT
JWL067
JWL067 11.5/1.7 |  |  |  | Cl Max: | 1.1765 | at alpha= | 11 | deg
XFOIL ncrit=9 |  |  |  | L/D Max: | 68.9692 | at alpha= | 6.5 | deg
Re: | 250000 |  |  | Cd Min: | 0.24793 | at alpha= | -20 | deg
Mach: | 0 |  |  | Cl=0 at alpha= | -0.4507 | deg
|  |  |  | @ Cl=0.1, Cd= | 0.0092047
|  |  |  | @ Cl=0.4, Cd= | 0.010052
|  |  |  | @ Cl=0.6, Cd= | 0.010677
alpha (deg) | Cl | Cd | Cm | Cl/Cd
-20 | -0.7716 | 0.24793 | 0.0775 | -3.1122
-19.5 | -0.7549 | 0.24172 | 0.0736 | -3.123
-19 | -0.7381 | 0.23539 | 0.0696 | -3.1356
-18.5 | -0.7215 | 0.22889 | 0.0656 | -3.1522
-18 | -0.7066 | 0.22275 | 0.0606 | -3.1722
-17.5 | -0.6954 | 0.21715 | 0.0552 | -3.2024
-17 | -0.6846 | 0.21107 | 0.0501 | -3.2435
-16.5 | -0.6605 | 0.20118 | 0.0495 | -3.2831
-16 | -0.6435 | 0.1946 | 0.0466 | -3.3068
-15.5 | -0.6281 | 0.18782 | 0.0433 | -3.3442
-15 | -0.6138 | 0.18075 | 0.0396 | -3.3959
-14.5 | -0.6104 | 0.17395 | 0.0324 | -3.5091
-14 | -0.6012 | 0.16626 | 0.0274 | -3.616
-13.5 | -0.5823 | 0.15725 | 0.0273 | -3.703
-13 | -0.5681 | 0.1503 | 0.0249 | -3.7798
-12.5 | -0.5576 | 0.14282 | 0.0216 | -3.9042
-12 | -0.5505 | 0.1347 | 0.0174 | -4.0869
-11.5 | -0.552 | 0.12545 | 0.0097 | -4.4002
-11 | -0.5515 | 0.11601 | 0.0031 | -4.7539
-10.5 | -0.5524 | 0.10546 | 0.0011 | -5.238
-10 | -0.5414 | 0.09923 | 0.0003 | -5.456
-9.5 | -0.5423 | 0.09051 | -0.0043 | -5.9916
-9 | -0.5559 | 0.07894 | -0.0133 | -7.0421
-8.5 | -0.5921 | 0.06855 | -0.0198 | -8.6375
-8 | -0.6102 | 0.06118 | -0.0191 | -9.9738
-7.5 | -0.6129 | 0.05858 | -0.015 | -10.4626
-7 | -0.6029 | 0.04654 | -0.0146 | -12.9544
-6.5 | -0.5773 | 0.04189 | -0.0118 | -13.7813
-6 | -0.5576 | 0.03604 | -0.0078 | -15.4717
-5.5 | -0.4943 | 0.0306 | -0.0114 | -16.1536
-5 | -0.4351 | 0.02112 | -0.0055 | -20.6013
-4 | -0.3416 | 0.01629 | 0.0004 | -20.9699
-3.5 | -0.3003 | 0.01426 | 0.0036 | -21.0589
-3 | -0.2543 | 0.01334 | 0.0061 | -19.063
-2.5 | -0.2127 | 0.01175 | 0.0091 | -18.1021
-2 | -0.1867 | 0.00978 | 0.015 | -19.09
-1.5 | -0.1407 | 0.00958 | 0.0178 | -14.6868
-1 | -0.0936 | 0.00938 | 0.0205 | -9.9787
0 | 0.0768 | 0.00913 | 0.0088 | 8.4118
0.5 | 0.1793 | 0.00946 | -0.0008 | 18.9535
1 | 0.2597 | 0.00987 | -0.0059 | 26.3121
1.5 | 0.3531 | 0.01003 | -0.0142 | 35.2044
2 | 0.3993 | 0.01005 | -0.0128 | 39.7313
2.5 | 0.4489 | 0.01017 | -0.0118 | 44.1396
3 | 0.4992 | 0.01033 | -0.0108 | 48.3253
3.5 | 0.5499 | 0.01051 | -0.0098 | 52.3216
4 | 0.6008 | 0.01068 | -0.0089 | 56.2547
4.5 | 0.6514 | 0.01086 | -0.0079 | 59.9816
5 | 0.7018 | 0.01105 | -0.0069 | 63.5113
5.5 | 0.7519 | 0.01134 | -0.006 | 66.3051
6 | 0.8014 | 0.01176 | -0.005 | 68.1463
6.5 | 0.8497 | 0.01232 | -0.0039 | 68.9692
7 | 0.8955 | 0.01319 | -0.0026 | 67.8923
7.5 | 0.9372 | 0.01454 | -0.001 | 64.4567
8 | 0.9742 | 0.01637 | 0.0011 | 59.5113
8.5 | 1.0101 | 0.01814 | 0.0035 | 55.6836
9 | 1.0472 | 0.01957 | 0.0057 | 53.5105
9.5 | 1.0812 | 0.02113 | 0.0082 | 51.169
10 | 1.1133 | 0.0226 | 0.0107 | 49.2611
10.5 | 1.1481 | 0.02366 | 0.0127 | 48.5249
11 | 1.1765 | 0.0252 | 0.0154 | 46.6865
11.5 | 1.1667 | 0.0287 | 0.0216 | 40.6516
12 | 1.1574 | 0.03378 | 0.0235 | 34.2629
12.5 | 1.1544 | 0.03922 | 0.0236 | 29.434
13 | 1.149 | 0.04536 | 0.0228 | 25.3307
13.5 | 1.1388 | 0.05238 | 0.0213 | 21.7411
14 | 1.1248 | 0.0602 | 0.0192 | 18.6844
14.5 | 1.106 | 0.06894 | 0.0166 | 16.0429
15 | 1.0917 | 0.07757 | 0.014 | 14.0737
15.5 | 1.0744 | 0.08697 | 0.0112 | 12.3537
16 | 1.0596 | 0.09687 | 0.0073 | 10.9384

## 19. Re 250k Mach 0.10 (1)
BIGFOIL.COM POLAR EXPORT
JWL067
JWL067 11.5/1.7 |  |  |  | Cl Max: | 1.042 | at alpha= | 11.5 | deg
JavaFoil+Calcfoil stall+Eppler ext transition |  |  |  | L/D Max: | 66.342 | at alpha= | 6.5 | deg
Re: | 250000 |  |  | Cd Min: | 0.00742 | at alpha= | 0 | deg
Mach: | 0.1 |  |  | Cl=0 at alpha= | 0.32203 | deg
|  |  |  | @ Cl=0.1, Cd= | 0.0078776
|  |  |  | @ Cl=0.4, Cd= | 0.0089292
|  |  |  | @ Cl=0.6, Cd= | 0.010984
alpha (deg) | Cl | Cd | Cm | Cl/Cd
-13.5 | -0.433 | 0.14638 | 0.014 | -2.956
-13 | -0.456 | 0.13421 | 0.014 | -3.399
-12.5 | -0.479 | 0.12796 | 0.014 | -3.745
-12 | -0.502 | 0.1187 | 0.013 | -4.226
-11.5 | -0.523 | 0.10919 | 0.013 | -4.788
-11 | -0.542 | 0.10112 | 0.012 | -5.363
-10.5 | -0.56 | 0.09092 | 0.013 | -6.154
-10 | -0.574 | 0.0885 | 0.012 | -6.483
-9.5 | -0.584 | 0.08103 | 0.012 | -7.214
-9 | -0.591 | 0.07515 | 0.012 | -7.867
-8.5 | -0.593 | 0.0677 | 0.012 | -8.763
-8 | -0.59 | 0.06226 | 0.012 | -9.485
-7.5 | -0.583 | 0.05856 | 0.012 | -9.948
-7 | -0.569 | 0.05382 | 0.013 | -10.576
-6.5 | -0.551 | 0.05001 | 0.012 | -11.013
-6 | -0.527 | 0.04624 | 0.012 | -11.405
-5.5 | -0.499 | 0.04355 | 0.013 | -11.468
-5 | -0.467 | 0.04072 | 0.013 | -11.477
-4.5 | -0.432 | 0.03825 | 0.013 | -11.283
-4 | -0.391 | 0.03621 | 0.013 | -10.813
-3.5 | -0.35 | 0.03295 | 0.013 | -10.617
-3 | -0.307 | 0.03155 | 0.013 | -9.721
-2.5 | -0.262 | 0.03043 | 0.013 | -8.625
-2 | -0.217 | 0.02947 | 0.013 | -7.372
-1.5 | -0.171 | 0.02876 | 0.013 | -5.959
-1 | -0.155 | 0.00839 | 0.033 | -18.51
-0.5 | -0.097 | 0.00892 | 0.033 | -10.873
0 | -0.038 | 0.00742 | 0.032 | -5.143
0.5 | 0.021 | 0.00762 | 0.032 | 2.726
1 | 0.08 | 0.00782 | 0.032 | 10.203
1.5 | 0.139 | 0.00799 | 0.031 | 17.358
2 | 0.198 | 0.00875 | 0.031 | 22.623
2.5 | 0.257 | 0.00767 | 0.03 | 33.518
3 | 0.316 | 0.00798 | 0.03 | 39.651
3.5 | 0.375 | 0.00835 | 0.03 | 44.966
4 | 0.435 | 0.00974 | 0.029 | 44.631
4.5 | 0.494 | 0.01014 | 0.029 | 48.712
5 | 0.552 | 0.01052 | 0.028 | 52.521
5.5 | 0.611 | 0.01109 | 0.028 | 55.105
6 | 0.669 | 0.01186 | 0.028 | 56.427
6.5 | 0.722 | 0.01088 | 0.027 | 66.342
7 | 0.77 | 0.01563 | 0.026 | 49.22
7.5 | 0.82 | 0.01672 | 0.026 | 49.025
8 | 0.868 | 0.01797 | 0.025 | 48.301
8.5 | 0.912 | 0.01964 | 0.024 | 46.441
9 | 0.949 | 0.02166 | 0.024 | 43.793
9.5 | 0.983 | 0.02354 | 0.023 | 41.762
10 | 1.011 | 0.02525 | 0.022 | 40.016
10.5 | 1.025 | 0.03068 | 0.022 | 33.426
11 | 1.038 | 0.03458 | 0.021 | 30.022
11.5 | 1.042 | 0.03941 | 0.02 | 26.455
12 | 1.03 | 0.04802 | 0.019 | 21.457
12.5 | 0.951 | 0.08352 | 0.014 | 11.383
13 | 0.92 | 0.09651 | 0.007 | 9.528
13.5 | 0.907 | 0.10386 | 0.006 | 8.729
14 | 0.888 | 0.1125 | 0.006 | 7.894
14.5 | 0.864 | 0.12078 | 0.006 | 7.156
15 | 0.836 | 0.12968 | 0.006 | 6.449
15.5 | 0.805 | 0.1423 | 0.005 | 5.655
16 | 0.77 | 0.15432 | 0.005 | 4.993
16.5 | 0.734 | 0.16538 | 0.005 | 4.441

## 20. Re 250k Mach 0.10 (2)
BIGFOIL.COM POLAR EXPORT
JWL067
JWL067 11.5/1.7 |  |  |  | Cl Max: | 1.1718 | at alpha= | 11 | deg
XFOIL ncrit=9 |  |  |  | L/D Max: | 68.888 | at alpha= | 6.5 | deg
Re: | 250000 |  |  | Cd Min: | 0.1014 | at alpha= | 16 | deg
Mach: | 0.1 |  |  | Cl=0 at alpha= | -0.33486 | deg
|  |  |  | @ Cl=0.1, Cd= | 0.0092317
|  |  |  | @ Cl=0.4, Cd= | 0.010089
|  |  |  | @ Cl=0.6, Cd= | 0.010704
alpha (deg) | Cl | Cd | Cm | Cl/Cd
-5 | -0.4376 | 0.0215 | -0.0057 | -20.3535
-4.5 | -0.391 | 0.01812 | -0.0024 | -21.5784
-4 | -0.3428 | 0.01655 | 0.0001 | -20.713
-3.5 | -0.3012 | 0.01436 | 0.0034 | -20.9749
-3 | -0.2551 | 0.0134 | 0.0059 | -19.0373
-2.5 | -0.2117 | 0.01203 | 0.0088 | -17.5977
-2 | -0.187 | 0.00982 | 0.0148 | -19.0428
-1.5 | -0.141 | 0.00962 | 0.0177 | -14.657
-1 | -0.0937 | 0.00942 | 0.0205 | -9.9469
-0.5 | -0.0361 | 0.00916 | 0.0209 | -3.941
0 | 0.0732 | 0.00915 | 0.0097 | 8
0.5 | 0.1782 | 0.00947 | -0.0004 | 18.8173
1 | 0.259 | 0.00989 | -0.0054 | 26.1881
1.5 | 0.3528 | 0.01006 | -0.0137 | 35.0696
2 | 0.402 | 0.01009 | -0.0129 | 39.8414
2.5 | 0.4517 | 0.0102 | -0.0118 | 44.2843
3 | 0.5024 | 0.01037 | -0.0108 | 48.4474
3.5 | 0.5534 | 0.01054 | -0.0098 | 52.5047
4 | 0.6046 | 0.01072 | -0.0089 | 56.3993
4.5 | 0.6555 | 0.0109 | -0.0079 | 60.1376
5 | 0.7062 | 0.01109 | -0.0068 | 63.679
5.5 | 0.7566 | 0.0114 | -0.0058 | 66.3684
6 | 0.8064 | 0.01183 | -0.0048 | 68.1657
6.5 | 0.8549 | 0.01241 | -0.0037 | 68.888
7 | 0.9006 | 0.01334 | -0.0023 | 67.5112
7.5 | 0.9416 | 0.01481 | -0.0006 | 63.5787
8 | 0.9781 | 0.0167 | 0.0017 | 58.5689
8.5 | 1.0147 | 0.01839 | 0.0042 | 55.1767
9 | 1.0515 | 0.01985 | 0.0065 | 52.9723
9.5 | 1.0853 | 0.02142 | 0.0091 | 50.6676
10 | 1.1179 | 0.02283 | 0.0116 | 48.9663
10.5 | 1.1527 | 0.0239 | 0.0138 | 48.2301
11 | 1.1718 | 0.02588 | 0.0177 | 45.2782
11.5 | 1.1615 | 0.02976 | 0.0228 | 39.0289
12 | 1.1519 | 0.03527 | 0.024 | 32.6595
12.5 | 1.1473 | 0.04107 | 0.0238 | 27.9352
13 | 1.1404 | 0.04753 | 0.0228 | 23.9933
13.5 | 1.1291 | 0.05483 | 0.0211 | 20.5927
14 | 1.1146 | 0.06286 | 0.0188 | 17.7315
14.5 | 1.0959 | 0.07187 | 0.0159 | 15.2484
15 | 1.0807 | 0.0809 | 0.0129 | 13.3585
15.5 | 1.0624 | 0.09074 | 0.0096 | 11.7082
16 | 1.0436 | 0.1014 | 0.0054 | 10.2919

## 21. Re 250k Mach 0.25 (1)
BIGFOIL.COM POLAR EXPORT
JWL067
JWL067 11.5/1.7 |  |  |  | Cl Max: | 1.019 | at alpha= | 10.5 | deg
JavaFoil+Calcfoil stall+Eppler ext transition |  |  |  | L/D Max: | 55.913 | at alpha= | 6 | deg
Re: | 250000 |  |  | Cd Min: | 0.00696 | at alpha= | 0 | deg
Mach: | 0.25 |  |  | Cl=0 at alpha= | 0.325 | deg
|  |  |  | @ Cl=0.1, Cd= | 0.0079138
|  |  |  | @ Cl=0.4, Cd= | 0.0086821
|  |  |  | @ Cl=0.6, Cd= | 0.20086
alpha (deg) | Cl | Cd | Cm | Cl/Cd
-12.5 | -0.084 | 0.16867 | 0.015 | -0.5
-12 | -0.204 | 0.15813 | 0.015 | -1.29
-11.5 | -0.269 | 0.14039 | 0.015 | -1.92
-11 | -0.327 | 0.12375 | 0.014 | -2.641
-10.5 | -0.379 | 0.112 | 0.014 | -3.381
-10 | -0.425 | 0.09918 | 0.013 | -4.286
-9.5 | -0.465 | 0.09267 | 0.013 | -5.023
-9 | -0.499 | 0.0842 | 0.013 | -5.925
-8.5 | -0.524 | 0.07838 | 0.012 | -6.692
-8 | -0.542 | 0.06948 | 0.012 | -7.798
-7.5 | -0.55 | 0.06368 | 0.012 | -8.644
-7 | -0.55 | 0.05755 | 0.013 | -9.564
-6.5 | -0.542 | 0.05324 | 0.013 | -10.182
-6 | -0.526 | 0.04839 | 0.013 | -10.869
-5.5 | -0.503 | 0.04457 | 0.013 | -11.281
-5 | -0.474 | 0.0414 | 0.013 | -11.444
-4.5 | -0.44 | 0.03898 | 0.013 | -11.28
-4 | -0.4 | 0.03665 | 0.013 | -10.911
-3.5 | -0.358 | 0.03471 | 0.013 | -10.316
-3 | -0.314 | 0.03165 | 0.013 | -9.932
-2.5 | -0.269 | 0.03052 | 0.013 | -8.821
-2 | -0.223 | 0.02954 | 0.013 | -7.548
-1.5 | -0.176 | 0.02877 | 0.014 | -6.117
-1 | -0.16 | 0.00837 | 0.034 | -19.073
-0.5 | -0.1 | 0.00846 | 0.034 | -11.777
0 | -0.039 | 0.00696 | 0.033 | -5.632
0.5 | 0.021 | 0.00763 | 0.033 | 2.796
1 | 0.082 | 0.00784 | 0.032 | 10.443
1.5 | 0.143 | 0.00809 | 0.032 | 17.619
2 | 0.203 | 0.00884 | 0.032 | 22.986
2.5 | 0.264 | 0.00762 | 0.031 | 34.667
3 | 0.325 | 0.00806 | 0.031 | 40.321
3.5 | 0.386 | 0.00851 | 0.03 | 45.323
4 | 0.447 | 0.00926 | 0.03 | 48.222
4.5 | 0.507 | 0.01035 | 0.03 | 49.022
5 | 0.567 | 0.01088 | 0.029 | 52.124
5.5 | 0.627 | 0.01152 | 0.029 | 54.463
6 | 0.682 | 0.0122 | 0.028 | 55.913
6.5 | 0.738 | 0.01327 | 0.028 | 55.609
7 | 0.784 | 0.01648 | 0.027 | 47.558
7.5 | 0.834 | 0.01779 | 0.026 | 46.871
8 | 0.881 | 0.01945 | 0.025 | 45.278
8.5 | 0.924 | 0.02142 | 0.025 | 43.152
9 | 0.962 | 0.02345 | 0.024 | 41.024
9.5 | 0.992 | 0.0252 | 0.023 | 39.368
10 | 1.01 | 0.02981 | 0.023 | 33.873
10.5 | 1.019 | 0.03464 | 0.022 | 29.404
11 | 1.017 | 0.03998 | 0.021 | 25.447
11.5 | 0.998 | 0.0484 | 0.02 | 20.609
12 | 0.887 | 0.08794 | 0.007 | 10.089
12.5 | 0.864 | 0.09637 | 0.007 | 8.963
13 | 0.829 | 0.10605 | 0.006 | 7.817
13.5 | 0.783 | 0.11735 | 0.006 | 6.673
14 | 0.727 | 0.1302 | 0.006 | 5.584
14.5 | 0.662 | 0.14786 | 0.006 | 4.476
15 | 0.589 | 0.16798 | 0.006 | 3.506
15.5 | 0.509 | 0.20086 | 0.006 | 2.536

## 22. Re 250k Mach 0.25 (2)
BIGFOIL.COM POLAR EXPORT
JWL067
JWL067 11.5/1.7 |  |  |  | Cl Max: | 1.1476 | at alpha= | 10.5 | deg
XFOIL ncrit=9 |  |  |  | L/D Max: | 67.8746 | at alpha= | 6 | deg
Re: | 250000 |  |  | Cd Min: | 0.25347 | at alpha= | -20 | deg
Mach: | 0.25 |  |  | Cl=0 at alpha= | -0.28415 | deg
|  |  |  | @ Cl=0.1, Cd= | 0.0093905
|  |  |  | @ Cl=0.4, Cd= | 0.010292
|  |  |  | @ Cl=0.6, Cd= | 0.010863
alpha (deg) | Cl | Cd | Cm | Cl/Cd
-20 | -0.7894 | 0.25347 | 0.0818 | -3.1144
-19.5 | -0.7715 | 0.24694 | 0.0776 | -3.1242
-19 | -0.7535 | 0.24032 | 0.0734 | -3.1354
-18.5 | -0.7365 | 0.234 | 0.0684 | -3.1474
-18 | -0.7229 | 0.22844 | 0.0628 | -3.1645
-17.5 | -0.7103 | 0.22264 | 0.0576 | -3.1904
-17 | -0.6863 | 0.21234 | 0.0562 | -3.2321
-16.5 | -0.6677 | 0.20551 | 0.0532 | -3.249
-16 | -0.6505 | 0.1987 | 0.0497 | -3.2738
-15.5 | -0.6341 | 0.19157 | 0.0459 | -3.31
-15 | -0.6193 | 0.18436 | 0.0414 | -3.3592
-14.5 | -0.6171 | 0.17832 | 0.0336 | -3.4606
-14 | -0.5937 | 0.16857 | 0.0333 | -3.522
-13.5 | -0.5772 | 0.16154 | 0.0308 | -3.5731
-13 | -0.5641 | 0.15413 | 0.0273 | -3.6599
-12.5 | -0.554 | 0.14638 | 0.0232 | -3.7847
-12 | -0.5529 | 0.1382 | 0.0156 | -4.0007
-11.5 | -0.5479 | 0.12961 | 0.0099 | -4.2273
-11 | -0.5347 | 0.12054 | 0.0104 | -4.4359
-10.5 | -0.5239 | 0.11329 | 0.0081 | -4.6244
-10 | -0.5197 | 0.10497 | 0.004 | -4.9509
-9.5 | -0.5234 | 0.09508 | -0.0038 | -5.5048
-9 | -0.4571 | 0.07716 | -0.0101 | -5.9241
-7.5 | -0.595 | 0.05723 | -0.0205 | -10.3966
-7 | -0.585 | 0.05113 | -0.0188 | -11.4414
-6.5 | -0.5733 | 0.04953 | -0.0135 | -11.5748
-6 | -0.5539 | 0.03857 | -0.0128 | -14.3609
-5.5 | -0.4965 | 0.03254 | -0.0153 | -15.2581
-5 | -0.4495 | 0.02361 | -0.0072 | -19.0385
-4.5 | -0.4025 | 0.01943 | -0.0037 | -20.7154
-4 | -0.3514 | 0.01719 | -0.0011 | -20.4421
-3.5 | -0.3062 | 0.01494 | 0.0021 | -20.4953
-3 | -0.2598 | 0.01376 | 0.005 | -18.8808
-2.5 | -0.2118 | 0.01274 | 0.0076 | -16.6248
-2 | -0.189 | 0.01005 | 0.0141 | -18.806
-1.5 | -0.1426 | 0.00984 | 0.0174 | -14.4919
-1 | -0.094 | 0.00966 | 0.0203 | -9.7308
-0.5 | -0.0395 | 0.00942 | 0.0219 | -4.1932
0 | 0.052 | 0.00929 | 0.0151 | 5.5974
0.5 | 0.1714 | 0.00954 | 0.0023 | 17.9665
1 | 0.259 | 0.00994 | -0.0037 | 26.0563
1.5 | 0.3495 | 0.01027 | -0.0106 | 34.0312
2 | 0.4171 | 0.0103 | -0.0133 | 40.4951
2.5 | 0.4679 | 0.01041 | -0.0121 | 44.9472
3 | 0.5201 | 0.01057 | -0.0109 | 49.2053
3.5 | 0.5726 | 0.01077 | -0.0098 | 53.1662
4 | 0.6255 | 0.01095 | -0.0087 | 57.1233
4.5 | 0.6781 | 0.01113 | -0.0075 | 60.9254
5 | 0.7304 | 0.01137 | -0.0062 | 64.2392
5.5 | 0.7825 | 0.01175 | -0.005 | 66.5957
6 | 0.8335 | 0.01228 | -0.0037 | 67.8746
6.5 | 0.8822 | 0.01309 | -0.0021 | 67.395
7 | 0.9265 | 0.01439 | -0.0002 | 64.385
7.5 | 0.9647 | 0.01629 | 0.0023 | 59.2204
8 | 1.0003 | 0.01826 | 0.0053 | 54.7809
8.5 | 1.0342 | 0.02016 | 0.0086 | 51.2996
9 | 1.0674 | 0.02185 | 0.0117 | 48.8513
9.5 | 1.1012 | 0.0233 | 0.0148 | 47.2618
10 | 1.1278 | 0.02493 | 0.0183 | 45.2387
10.5 | 1.1476 | 0.0266 | 0.0224 | 43.1429
11 | 1.1468 | 0.03065 | 0.0254 | 37.416
11.5 | 1.1378 | 0.03661 | 0.026 | 31.0789
12 | 1.125 | 0.04363 | 0.0252 | 25.785
12.5 | 1.108 | 0.05156 | 0.0236 | 21.4895
13 | 1.0936 | 0.05954 | 0.0216 | 18.3675
13.5 | 1.077 | 0.06821 | 0.0189 | 15.7895
14 | 1.06 | 0.0777 | 0.0154 | 13.6422
14.5 | 1.0397 | 0.08832 | 0.011 | 11.772
15 | 1.0187 | 0.09967 | 0.006 | 10.2207
15.5 | 0.9951 | 0.11212 | 0.0001 | 8.8753

## 23. Re 250k Mach 0.50 (1)
BIGFOIL.COM POLAR EXPORT
JWL067
JWL067 11.5/1.7 |  |  |  | Cl Max: | 1.118 | at alpha= | 20 | deg
JavaFoil+Calcfoil stall+Eppler ext transition |  |  |  | L/D Max: | 51.245 | at alpha= | 5 | deg
Re: | 250000 |  |  | Cd Min: | 0.0087 | at alpha= | 0 | deg
Mach: | 0.5 |  |  | Cl=0 at alpha= | 0.32353 | deg
|  |  |  | @ Cl=0.1, Cd= | 0.0092618
|  |  |  | @ Cl=0.4, Cd= | 0.0097661
|  |  |  | @ Cl=0.6, Cd= | 0.13203
alpha (deg) | Cl | Cd | Cm | Cl/Cd
-20 | -1.018 | 0.25312 | 0.028 | -4.024
-19.5 | -0.995 | 0.25198 | 0.027 | -3.95
-19 | -0.972 | 0.24565 | 0.027 | -3.957
-18.5 | -0.949 | 0.24286 | 0.027 | -3.908
-18 | -0.926 | 0.23151 | 0.027 | -3.999
-17.5 | -0.903 | 0.23282 | 0.027 | -3.876
-17 | -0.879 | 0.23414 | 0.026 | -3.754
-16.5 | -0.854 | 0.21347 | 0.026 | -4.001
-16 | -0.828 | 0.20861 | 0.024 | -3.971
-15.5 | -0.804 | 0.19998 | 0.024 | -4.022
-15 | -0.781 | 0.19464 | 0.023 | -4.01
-14.5 | -0.757 | 0.26889 | 0.023 | -2.814
-14 | -0.733 | 0.18625 | 0.023 | -3.933
-13.5 | -0.708 | 0.18206 | 0.023 | -3.891
-13 | -0.684 | 0.16804 | 0.023 | -4.071
-12.5 | -0.66 | 0.16189 | 0.023 | -4.075
-12 | -0.635 | 0.15836 | 0.022 | -4.012
-11.5 | -0.609 | 0.14388 | 0.02 | -4.233
-11 | -0.584 | 0.13853 | 0.02 | -4.217
-10.5 | -0.559 | 0.13455 | 0.019 | -4.158
-10 | -0.535 | 0.1325 | 0.019 | -4.034
-9.5 | -0.509 | 0.11551 | 0.017 | -4.407
-9 | -0.484 | 0.11173 | 0.016 | -4.329
-8.5 | -0.459 | 0.10937 | 0.016 | -4.194
-8 | -0.433 | 0.10653 | 0.016 | -4.069
-7.5 | -0.408 | 0.10483 | 0.016 | -3.894
-7 | -0.383 | 0.10271 | 0.015 | -3.728
-6.5 | -0.357 | 0.09826 | 0.016 | -3.637
-6 | -0.332 | 0.09652 | 0.015 | -3.438
-5.5 | -0.306 | 0.0909 | 0.015 | -3.368
-5 | -0.41 | 0.05689 | 0.014 | -7.206
-4.5 | -0.448 | 0.04504 | 0.014 | -9.939
-4 | -0.424 | 0.0399 | 0.014 | -10.627
-3.5 | -0.388 | 0.03638 | 0.014 | -10.666
-3 | -0.345 | 0.03412 | 0.014 | -10.112
-2.5 | -0.298 | 0.03258 | 0.015 | -9.139
-2 | -0.248 | 0.03142 | 0.015 | -7.888
-1.5 | -0.196 | 0.0306 | 0.015 | -6.406
-1 | -0.143 | 0.03005 | 0.015 | -4.762
-0.5 | -0.111 | 0.01018 | 0.038 | -10.932
0 | -0.044 | 0.0087 | 0.037 | -5.028
0.5 | 0.024 | 0.00897 | 0.037 | 2.653
1 | 0.091 | 0.00923 | 0.036 | 9.905
1.5 | 0.159 | 0.00947 | 0.036 | 16.791
2 | 0.227 | 0.0104 | 0.035 | 21.792
2.5 | 0.294 | 0.01058 | 0.035 | 27.795
3 | 0.361 | 0.00951 | 0.034 | 38.01
3.5 | 0.428 | 0.00995 | 0.034 | 43.041
4 | 0.494 | 0.01045 | 0.033 | 47.321
4.5 | 0.56 | 0.01144 | 0.033 | 48.938
5 | 0.624 | 0.01217 | 0.032 | 51.245
5.5 | 0.685 | 0.01348 | 0.032 | 50.819
6 | 0.741 | 0.01513 | 0.031 | 49.01
6.5 | 0.784 | 0.01987 | 0.029 | 39.487
7 | 0.839 | 0.0218 | 0.029 | 38.469
7.5 | 0.889 | 0.02419 | 0.028 | 36.763
8 | 0.936 | 0.02705 | 0.027 | 34.612
8.5 | 0.972 | 0.03075 | 0.026 | 31.614
9 | 0.964 | 0.03735 | 0.025 | 25.819
9.5 | 0.896 | 0.0512 | 0.023 | 17.497
10 | 0.532 | 0.10841 | 0.008 | 4.907
10.5 | 0.56 | 0.11405 | 0.008 | 4.912
11 | 0.589 | 0.12768 | 0.009 | 4.611
11.5 | 0.617 | 0.13876 | 0.01 | 4.45
12 | 0.647 | 0.15736 | 0.011 | 4.111
12.5 | 0.677 | 0.17771 | 0.012 | 3.81
13 | 0.706 | 0.18366 | 0.012 | 3.842
13.5 | 0.734 | 0.18763 | 0.012 | 3.913
14 | 0.763 | 0.18942 | 0.012 | 4.027
14.5 | 0.792 | 0.198 | 0.012 | 3.998
15 | 0.821 | 0.20703 | 0.012 | 3.965
15.5 | 0.852 | 0.21942 | 0.012 | 3.885
16 | 0.881 | 0.2264 | 0.012 | 3.892
16.5 | 0.91 | 0.23182 | 0.012 | 3.925
17 | 0.939 | 0.23584 | 0.012 | 3.982
17.5 | 0.968 | 0.23962 | 0.011 | 4.04
18 | 0.998 | 0.24962 | 0.011 | 3.999
18.5 | 1.031 | 0.26869 | 0.012 | 3.836
19 | 1.06 | 0.27064 | 0.011 | 3.916
19.5 | 1.089 | 0.27868 | 0.011 | 3.907
20 | 1.118 | 0.28832 | 0.011 | 3.877

## 24. Re 250k Mach 0.50 (2)
BIGFOIL.COM POLAR EXPORT
JWL067
JWL067 11.5/1.7 |  |  |  | Cl Max: | 1.0699 | at alpha= | 9.5 | deg
XFOIL ncrit=9 |  |  |  | L/D Max: | 64.7719 | at alpha= | 5 | deg
Re: | 250000 |  |  | Cd Min: | 0.156 | at alpha= | 14.5 | deg
Mach: | 0.5 |  |  | Cl=0 at alpha= | -0.20501 | deg
|  |  |  | @ Cl=0.1, Cd= | 0.010196
|  |  |  | @ Cl=0.4, Cd= | 0.011004
|  |  |  | @ Cl=0.6, Cd= | 0.01158
alpha (deg) | Cl | Cd | Cm | Cl/Cd
-10 | -0.4906 | 0.11543 | 0.0088 | -4.2502
-9.5 | -0.4782 | 0.10757 | 0.0057 | -4.4455
-9 | -0.4725 | 0.09905 | 0.0006 | -4.7703
-8.5 | -0.4855 | 0.08838 | -0.0135 | -5.4933
-8 | -0.4777 | 0.07908 | -0.0136 | -6.0407
-7.5 | -0.4718 | 0.07124 | -0.0164 | -6.6227
-7 | -0.4873 | 0.06121 | -0.0255 | -7.9611
-5.5 | -0.4979 | 0.03732 | -0.023 | -13.3414
-5 | -0.478 | 0.03034 | -0.0165 | -15.7548
-4.5 | -0.4384 | 0.02536 | -0.0115 | -17.2871
-4 | -0.387 | 0.02098 | -0.0074 | -18.4461
-3.5 | -0.3285 | 0.01773 | -0.0043 | -18.5279
-3 | -0.2746 | 0.01556 | -0.0004 | -17.6478
-2.5 | -0.2237 | 0.01412 | 0.0037 | -15.8428
-2 | -0.1773 | 0.01237 | 0.008 | -14.3331
-1.5 | -0.1482 | 0.01066 | 0.0157 | -13.9024
-1 | -0.0932 | 0.01058 | 0.0193 | -8.8091
-0.5 | -0.0377 | 0.01046 | 0.0228 | -3.6042
0 | 0.0262 | 0.01032 | 0.0239 | 2.5388
0.5 | 0.1096 | 0.01018 | 0.0208 | 10.7662
1 | 0.2468 | 0.01038 | 0.0062 | 23.7765
1.5 | 0.358 | 0.01082 | -0.0024 | 33.0869
2 | 0.456 | 0.01125 | -0.0088 | 40.5333
2.5 | 0.5426 | 0.01139 | -0.0131 | 47.6383
3 | 0.6001 | 0.01158 | -0.0112 | 51.8221
3.5 | 0.6595 | 0.01182 | -0.0093 | 55.7953
4 | 0.7194 | 0.01208 | -0.0072 | 59.553
4.5 | 0.7788 | 0.01238 | -0.0049 | 62.9079
5 | 0.8375 | 0.01293 | -0.0025 | 64.7718
5.5 | 0.8927 | 0.01386 | 0.0004 | 64.4084
6 | 0.94 | 0.01546 | 0.0039 | 60.8021
6.5 | 0.9778 | 0.01767 | 0.0084 | 55.3367
7 | 1.0065 | 0.02019 | 0.014 | 49.8514
7.5 | 1.0283 | 0.02286 | 0.0201 | 44.9825
8 | 1.0411 | 0.02557 | 0.0271 | 40.7157
8.5 | 1.0533 | 0.02904 | 0.032 | 36.2707
9 | 1.0638 | 0.03313 | 0.0341 | 32.1099
9.5 | 1.0699 | 0.03823 | 0.0348 | 27.9859
10 | 1.0694 | 0.04439 | 0.0338 | 24.091
10.5 | 1.0599 | 0.05192 | 0.0317 | 20.4141
11 | 1.04 | 0.06089 | 0.0285 | 17.08
11.5 | 1.0121 | 0.0716 | 0.0237 | 14.1355
12 | 0.979 | 0.08366 | 0.0179 | 11.7021
12.5 | 0.9409 | 0.09735 | 0.0106 | 9.6651
13 | 0.9011 | 0.11224 | 0.0024 | 8.0283
13.5 | 0.8617 | 0.1283 | -0.0063 | 6.7163
14 | 0.828 | 0.14503 | -0.0151 | 5.7092
14.5 | 0.8258 | 0.156 | -0.0205 | 5.2936

## 25. Re 500k Mach 0.00 (1)
BIGFOIL.COM POLAR EXPORT
JWL067
JWL067 11.5/1.7 |  |  |  | Cl Max: | 1.06 | at alpha= | 11.5 | deg
JavaFoil+Calcfoil stall+Eppler ext transition |  |  |  | L/D Max: | 71.708 | at alpha= | 6 | deg
Re: | 500000 |  |  | Cd Min: | 0.00603 | at alpha= | 2.5 | deg
Mach: | 0 |  |  | Cl=0 at alpha= | 0.32203 | deg
|  |  |  | @ Cl=0.1, Cd= | 0.0066278
|  |  |  | @ Cl=0.4, Cd= | 0.0073191
|  |  |  | @ Cl=0.6, Cd= | 0.0086652
alpha (deg) | Cl | Cd | Cm | Cl/Cd
-14 | -0.452 | 0.13644 | 0.015 | -3.311
-13.5 | -0.472 | 0.12712 | 0.015 | -3.717
-13 | -0.493 | 0.11499 | 0.015 | -4.287
-12.5 | -0.513 | 0.11139 | 0.014 | -4.606
-12 | -0.532 | 0.10238 | 0.014 | -5.197
-11.5 | -0.55 | 0.0963 | 0.014 | -5.711
-11 | -0.566 | 0.08806 | 0.013 | -6.427
-10.5 | -0.58 | 0.08274 | 0.013 | -7.008
-10 | -0.591 | 0.07735 | 0.013 | -7.636
-9.5 | -0.598 | 0.07145 | 0.013 | -8.371
-9 | -0.602 | 0.06635 | 0.013 | -9.072
-8.5 | -0.601 | 0.06153 | 0.013 | -9.773
-8 | -0.596 | 0.05674 | 0.013 | -10.507
-7.5 | -0.586 | 0.05397 | 0.013 | -10.861
-7 | -0.571 | 0.04937 | 0.013 | -11.572
-6.5 | -0.551 | 0.04641 | 0.013 | -11.882
-6 | -0.527 | 0.04345 | 0.013 | -12.132
-5.5 | -0.498 | 0.03974 | 0.013 | -12.542
-5 | -0.466 | 0.03736 | 0.013 | -12.475
-4.5 | -0.43 | 0.03515 | 0.013 | -12.234
-4 | -0.39 | 0.03343 | 0.013 | -11.666
-3.5 | -0.348 | 0.03184 | 0.013 | -10.942
-3 | -0.305 | 0.03079 | 0.013 | -9.917
-2.5 | -0.261 | 0.02979 | 0.013 | -8.772
-2 | -0.216 | 0.02892 | 0.014 | -7.478
-1.5 | -0.212 | 0.00761 | 0.033 | -27.877
-1 | -0.155 | 0.00771 | 0.033 | -20.061
-0.5 | -0.096 | 0.00777 | 0.033 | -12.416
0 | -0.038 | 0.00609 | 0.032 | -6.235
0.5 | 0.021 | 0.00626 | 0.032 | 3.301
1 | 0.079 | 0.0064 | 0.031 | 12.406
1.5 | 0.138 | 0.00704 | 0.031 | 19.625
2 | 0.197 | 0.00711 | 0.031 | 27.722
2.5 | 0.256 | 0.00603 | 0.03 | 42.469
3 | 0.315 | 0.00624 | 0.03 | 50.494
3.5 | 0.374 | 0.00709 | 0.03 | 52.726
4 | 0.433 | 0.00761 | 0.029 | 56.879
4.5 | 0.491 | 0.00788 | 0.029 | 62.371
5 | 0.55 | 0.00826 | 0.028 | 66.528
5.5 | 0.608 | 0.00873 | 0.028 | 69.649
6 | 0.666 | 0.00928 | 0.027 | 71.708
6.5 | 0.723 | 0.01021 | 0.027 | 70.846
7 | 0.773 | 0.01288 | 0.026 | 59.981
7.5 | 0.826 | 0.01362 | 0.026 | 60.637
8 | 0.877 | 0.01445 | 0.025 | 60.717
8.5 | 0.924 | 0.01547 | 0.025 | 59.755
9 | 0.964 | 0.01671 | 0.024 | 57.721
9.5 | 0.998 | 0.01819 | 0.024 | 54.878
10 | 1.025 | 0.01973 | 0.023 | 51.938
10.5 | 1.038 | 0.02476 | 0.022 | 41.934
11 | 1.053 | 0.02794 | 0.021 | 37.698
11.5 | 1.06 | 0.03176 | 0.021 | 33.387
12 | 1.059 | 0.03672 | 0.02 | 28.85
12.5 | 1.05 | 0.04267 | 0.019 | 24.607
13 | 1.03 | 0.05093 | 0.018 | 20.235
13.5 | 0.989 | 0.06762 | 0.017 | 14.628
14 | 0.92 | 0.10081 | 0.012 | 9.122
14.5 | 0.887 | 0.11027 | 0.006 | 8.044
15 | 0.864 | 0.11819 | 0.006 | 7.307
15.5 | 0.837 | 0.12577 | 0.006 | 6.655
16 | 0.808 | 0.13631 | 0.006 | 5.924
16.5 | 0.776 | 0.14584 | 0.005 | 5.322

## 26. Re 500k Mach 0.00 (2)
BIGFOIL.COM POLAR EXPORT
JWL067
JWL067 11.5/1.7 |  |  |  | Cl Max: | 1.2022 | at alpha= | 12 | deg
XFOIL ncrit=9 |  |  |  | L/D Max: | 85.0105 | at alpha= | 6 | deg
Re: | 500000 |  |  | Cd Min: | 0.11199 | at alpha= | 17 | deg
Mach: | 0 |  |  | Cl=0 at alpha= | -0.10792 | deg
|  |  |  | @ Cl=0.1, Cd= | 0.0069406
|  |  |  | @ Cl=0.4, Cd= | 0.0075656
|  |  |  | @ Cl=0.6, Cd= | 0.0080846
alpha (deg) | Cl | Cd | Cm | Cl/Cd
-7.5 | -0.6434 | 0.04188 | -0.0128 | -15.3629
-7 | -0.6192 | 0.03755 | -0.0104 | -16.49
-6.5 | -0.5796 | 0.03247 | -0.0095 | -17.8503
-6 | -0.545 | 0.02766 | -0.0063 | -19.7035
-5.5 | -0.5102 | 0.02513 | -0.0024 | -20.3024
-5 | -0.4617 | 0.01798 | 0.0019 | -25.6785
-4.5 | -0.4129 | 0.01467 | 0.0045 | -28.1459
-4 | -0.3672 | 0.01307 | 0.0069 | -28.0949
-3.5 | -0.3203 | 0.012 | 0.0091 | -26.6917
-3 | -0.2714 | 0.01127 | 0.0108 | -24.0816
-2.5 | -0.2214 | 0.01058 | 0.0124 | -20.9263
-2 | -0.1738 | 0.00965 | 0.0141 | -18.0104
-1.5 | -0.1386 | 0.00781 | 0.0177 | -17.7465
-1 | -0.0897 | 0.00756 | 0.0195 | -11.8651
-0.5 | -0.0396 | 0.0074 | 0.021 | -5.3514
0 | 0.0109 | 0.00722 | 0.0225 | 1.5097
0.5 | 0.0652 | 0.00697 | 0.0232 | 9.3544
1 | 0.1952 | 0.00686 | 0.0068 | 28.4548
1.5 | 0.2907 | 0.00725 | -0.0015 | 40.0966
2.5 | 0.45 | 0.00771 | -0.0121 | 58.3658
3 | 0.5013 | 0.00779 | -0.0112 | 64.3517
3.5 | 0.5529 | 0.00793 | -0.0105 | 69.7226
4 | 0.6047 | 0.0081 | -0.0098 | 74.6543
4.5 | 0.6565 | 0.00832 | -0.0091 | 78.9062
5 | 0.7082 | 0.00861 | -0.0085 | 82.2532
5.5 | 0.7592 | 0.00899 | -0.0078 | 84.4494
6 | 0.8093 | 0.00952 | -0.007 | 85.0105
6.5 | 0.8577 | 0.01028 | -0.0061 | 83.4339
7 | 0.9042 | 0.01124 | -0.0051 | 80.4448
7.5 | 0.9482 | 0.01247 | -0.0038 | 76.0385
8 | 0.991 | 0.01373 | -0.0023 | 72.1777
8.5 | 1.0348 | 0.01475 | -0.0008 | 70.1559
9 | 1.0772 | 0.01579 | 0.0008 | 68.2204
9.5 | 1.1205 | 0.01663 | 0.0022 | 67.3782
10 | 1.1561 | 0.0181 | 0.0045 | 63.8729
10.5 | 1.1799 | 0.02041 | 0.0083 | 57.8099
11 | 1.1997 | 0.02267 | 0.0123 | 52.9202
11.5 | 1.2021 | 0.02516 | 0.0184 | 47.7782
12 | 1.2022 | 0.02859 | 0.0217 | 42.0497
12.5 | 1.2016 | 0.03336 | 0.0224 | 36.0192
13 | 1.1981 | 0.0391 | 0.0219 | 30.6419
13.5 | 1.1894 | 0.0458 | 0.0206 | 25.9694
14 | 1.1768 | 0.0533 | 0.0186 | 22.0788
14.5 | 1.1592 | 0.06174 | 0.0161 | 18.7755
15 | 1.1429 | 0.07057 | 0.0131 | 16.1953
15.5 | 1.1234 | 0.08045 | 0.0094 | 13.964
16 | 1.1066 | 0.09038 | 0.0055 | 12.2439
16.5 | 1.0887 | 0.10082 | 0.0013 | 10.7985
17 | 1.0683 | 0.11199 | -0.0034 | 9.5392

## 27. Re 500k Mach 0.10 (1)
BIGFOIL.COM POLAR EXPORT
JWL067
JWL067 11.5/1.7 |  |  |  | Cl Max: | 1.056 | at alpha= | 11.5 | deg
JavaFoil+Calcfoil stall+Eppler ext transition |  |  |  | L/D Max: | 71.273 | at alpha= | 6 | deg
Re: | 500000 |  |  | Cd Min: | 0.00601 | at alpha= | 2.5 | deg
Mach: | 0.1 |  |  | Cl=0 at alpha= | 0.32203 | deg
|  |  |  | @ Cl=0.1, Cd= | 0.0066103
|  |  |  | @ Cl=0.4, Cd= | 0.0073615
|  |  |  | @ Cl=0.6, Cd= | 0.0086624
alpha (deg) | Cl | Cd | Cm | Cl/Cd
-13.5 | -0.433 | 0.13124 | 0.015 | -3.299
-13 | -0.456 | 0.12054 | 0.015 | -3.787
-12.5 | -0.48 | 0.1125 | 0.015 | -4.262
-12 | -0.502 | 0.10443 | 0.014 | -4.805
-11.5 | -0.523 | 0.09872 | 0.014 | -5.299
-11 | -0.543 | 0.09152 | 0.014 | -5.928
-10.5 | -0.56 | 0.08332 | 0.014 | -6.718
-10 | -0.574 | 0.07829 | 0.013 | -7.331
-9.5 | -0.585 | 0.07333 | 0.013 | -7.974
-9 | -0.591 | 0.06795 | 0.013 | -8.703
-8.5 | -0.593 | 0.062 | 0.013 | -9.572
-8 | -0.591 | 0.05758 | 0.013 | -10.259
-7.5 | -0.583 | 0.0545 | 0.013 | -10.692
-7 | -0.569 | 0.05035 | 0.013 | -11.309
-6.5 | -0.551 | 0.04657 | 0.013 | -11.828
-6 | -0.527 | 0.04372 | 0.013 | -12.065
-5.5 | -0.499 | 0.03977 | 0.013 | -12.558
-5 | -0.467 | 0.03732 | 0.013 | -12.524
-4.5 | -0.432 | 0.03529 | 0.013 | -12.229
-4 | -0.392 | 0.03351 | 0.013 | -11.685
-3.5 | -0.35 | 0.03183 | 0.013 | -10.992
-3 | -0.307 | 0.03081 | 0.013 | -9.957
-2.5 | -0.263 | 0.02984 | 0.013 | -8.798
-2 | -0.217 | 0.02898 | 0.014 | -7.499
-1.5 | -0.213 | 0.00759 | 0.033 | -28.093
-1 | -0.155 | 0.00769 | 0.033 | -20.213
-0.5 | -0.097 | 0.0078 | 0.033 | -12.427
0 | -0.038 | 0.00612 | 0.032 | -6.233
0.5 | 0.021 | 0.00624 | 0.032 | 3.325
1 | 0.08 | 0.00639 | 0.032 | 12.49
1.5 | 0.139 | 0.00704 | 0.031 | 19.727
2 | 0.198 | 0.0071 | 0.031 | 27.889
2.5 | 0.257 | 0.00601 | 0.03 | 42.76
3 | 0.316 | 0.00629 | 0.03 | 50.346
3.5 | 0.376 | 0.00715 | 0.03 | 52.542
4 | 0.435 | 0.00767 | 0.029 | 56.682
4.5 | 0.494 | 0.00795 | 0.029 | 62.109
5 | 0.552 | 0.00828 | 0.028 | 66.759
5.5 | 0.611 | 0.00875 | 0.028 | 69.807
6 | 0.669 | 0.00939 | 0.028 | 71.273
6.5 | 0.727 | 0.01027 | 0.027 | 70.806
7 | 0.776 | 0.01298 | 0.027 | 59.774
7.5 | 0.829 | 0.01375 | 0.026 | 60.309
8 | 0.881 | 0.01459 | 0.025 | 60.369
8.5 | 0.927 | 0.01567 | 0.025 | 59.157
9 | 0.966 | 0.01699 | 0.024 | 56.879
9.5 | 0.999 | 0.01857 | 0.024 | 53.814
10 | 1.025 | 0.02016 | 0.023 | 50.849
10.5 | 1.038 | 0.02533 | 0.022 | 40.979
11 | 1.051 | 0.02866 | 0.021 | 36.668
11.5 | 1.056 | 0.0326 | 0.021 | 32.402
12 | 1.052 | 0.03793 | 0.02 | 27.73
12.5 | 1.038 | 0.04447 | 0.019 | 23.35
13 | 1.011 | 0.05453 | 0.018 | 18.549
13.5 | 0.942 | 0.08448 | 0.015 | 11.146
14 | 0.89 | 0.1054 | 0.008 | 8.444
14.5 | 0.864 | 0.11232 | 0.006 | 7.697
15 | 0.836 | 0.11913 | 0.006 | 7.021
15.5 | 0.805 | 0.12945 | 0.006 | 6.217
16 | 0.771 | 0.13882 | 0.006 | 5.551
16.5 | 0.735 | 0.14964 | 0.006 | 4.909

## 28. Re 500k Mach 0.10 (2)
BIGFOIL.COM POLAR EXPORT
JWL067
JWL067 11.5/1.7 |  |  |  | Cl Max: | 1.1988 | at alpha= | 11 | deg
XFOIL ncrit=9 |  |  |  | L/D Max: | 84.8333 | at alpha= | 6 | deg
Re: | 500000 |  |  | Cd Min: | 0.24843 | at alpha= | -20 | deg
Mach: | 0.1 |  |  | Cl=0 at alpha= | -0.11297 | deg
|  |  |  | @ Cl=0.1, Cd= | 0.0070673
|  |  |  | @ Cl=0.4, Cd= | 0.0076467
|  |  |  | @ Cl=0.6, Cd= | 0.008104
alpha (deg) | Cl | Cd | Cm | Cl/Cd
-20 | -0.774 | 0.24843 | 0.0765 | -3.1156
-19.5 | -0.759 | 0.2421 | 0.072 | -3.1351
-19 | -0.7435 | 0.23557 | 0.0677 | -3.1562
-18.5 | -0.7256 | 0.2276 | 0.0647 | -3.188
-18 | -0.7077 | 0.22112 | 0.0618 | -3.2005
-17.5 | -0.691 | 0.21474 | 0.0583 | -3.2178
-17 | -0.6747 | 0.20825 | 0.0547 | -3.2399
-16.5 | -0.6587 | 0.20151 | 0.051 | -3.2688
-16 | -0.6432 | 0.19448 | 0.0473 | -3.3073
-15.5 | -0.6283 | 0.18691 | 0.0434 | -3.3615
-15 | -0.6159 | 0.17913 | 0.0386 | -3.4383
-14.5 | -0.6069 | 0.1708 | 0.0334 | -3.5533
-14 | -0.5947 | 0.16256 | 0.0294 | -3.6583
-13.5 | -0.5836 | 0.15417 | 0.0272 | -3.7854
-13 | -0.5691 | 0.14776 | 0.0248 | -3.8515
-12.5 | -0.559 | 0.1401 | 0.0213 | -3.99
-12 | -0.551 | 0.13191 | 0.0175 | -4.1771
-11.5 | -0.5455 | 0.12314 | 0.0134 | -4.4299
-11 | -0.5434 | 0.11311 | 0.0079 | -4.8042
-10.5 | -0.5415 | 0.10313 | 0.0024 | -5.2507
-10 | -0.5434 | 0.09222 | -0.0039 | -5.8924
-9.5 | -0.5525 | 0.07862 | -0.014 | -7.0275
-9 | -0.5843 | 0.06752 | -0.0222 | -8.6537
-8.5 | -0.614 | 0.06082 | -0.02 | -10.0954
-8 | -0.625 | 0.05367 | -0.0172 | -11.6452
-7.5 | -0.6391 | 0.04311 | -0.014 | -14.8249
-7 | -0.6171 | 0.03854 | -0.0114 | -16.0119
-6.5 | -0.5775 | 0.03312 | -0.0106 | -17.4366
-6 | -0.5463 | 0.0282 | -0.0068 | -19.3723
-5.5 | -0.5118 | 0.02552 | -0.0028 | -20.0549
-5 | -0.4638 | 0.01824 | 0.0016 | -25.4276
-4.5 | -0.4145 | 0.01485 | 0.0042 | -27.9125
-4 | -0.3683 | 0.01318 | 0.0066 | -27.9439
-3.5 | -0.3215 | 0.01207 | 0.0089 | -26.6363
-3 | -0.2724 | 0.01131 | 0.0106 | -24.0849
-2.5 | -0.2223 | 0.0106 | 0.0123 | -20.9717
-2 | -0.1737 | 0.00975 | 0.0139 | -17.8154
-1.5 | -0.1388 | 0.00784 | 0.0176 | -17.7041
-1 | -0.0897 | 0.0076 | 0.0194 | -11.8026
-0.5 | -0.0394 | 0.00743 | 0.0211 | -5.3028
0 | 0.0115 | 0.00726 | 0.0225 | 1.584
1 | 0.1906 | 0.00687 | 0.0082 | 27.7438
1.5 | 0.2918 | 0.00726 | -0.0014 | 40.1928
2 | 0.3662 | 0.0076 | -0.0053 | 48.1842
2.5 | 0.453 | 0.00772 | -0.0121 | 58.6788
3 | 0.5045 | 0.00782 | -0.0113 | 64.5141
3.5 | 0.5563 | 0.00797 | -0.0105 | 69.7992
4 | 0.6085 | 0.00813 | -0.0098 | 74.8462
4.5 | 0.6607 | 0.00836 | -0.0091 | 79.0311
5 | 0.7127 | 0.00865 | -0.0084 | 82.3931
5.5 | 0.764 | 0.00905 | -0.0077 | 84.4199
6 | 0.8144 | 0.0096 | -0.0069 | 84.8333
6.5 | 0.8627 | 0.01041 | -0.0059 | 82.8722
7 | 0.9093 | 0.01142 | -0.0048 | 79.6235
7.5 | 0.9532 | 0.0127 | -0.0034 | 75.0551
8 | 0.997 | 0.01387 | -0.0018 | 71.8818
8.5 | 1.0408 | 0.01491 | -0.0003 | 69.8055
9 | 1.083 | 0.01601 | 0.0015 | 67.6452
9.5 | 1.1254 | 0.01696 | 0.0031 | 66.3561
10 | 1.1573 | 0.01875 | 0.0059 | 61.7227
10.5 | 1.1825 | 0.02087 | 0.0096 | 56.6603
11 | 1.1988 | 0.02332 | 0.0141 | 51.4065
11.5 | 1.1962 | 0.02601 | 0.0203 | 45.99
12 | 1.1964 | 0.02998 | 0.0225 | 39.9066
12.5 | 1.1943 | 0.03522 | 0.0227 | 33.9097
13 | 1.1887 | 0.04141 | 0.0218 | 28.7056
13.5 | 1.178 | 0.04851 | 0.0203 | 24.2837
14 | 1.1638 | 0.05635 | 0.0181 | 20.6531
14.5 | 1.1451 | 0.06512 | 0.0154 | 17.5845
15 | 1.1285 | 0.07431 | 0.012 | 15.1864
15.5 | 1.1089 | 0.08446 | 0.0081 | 13.1293
16 | 1.0912 | 0.09472 | 0.004 | 11.5203

## 29. Re 500k Mach 0.25 (1)
BIGFOIL.COM POLAR EXPORT
JWL067
JWL067 11.5/1.7 |  |  |  | Cl Max: | 1.031 | at alpha= | 10.5 | deg
JavaFoil+Calcfoil stall+Eppler ext transition |  |  |  | L/D Max: | 69.689 | at alpha= | 5.5 | deg
Re: | 500000 |  |  | Cd Min: | 0.00605 | at alpha= | 2.5 | deg
Mach: | 0.25 |  |  | Cl=0 at alpha= | 0.325 | deg
|  |  |  | @ Cl=0.1, Cd= | 0.0066325
|  |  |  | @ Cl=0.4, Cd= | 0.0073939
|  |  |  | @ Cl=0.6, Cd= | 0.14021
alpha (deg) | Cl | Cd | Cm | Cl/Cd
-12.5 | -0.084 | 0.14481 | 0.017 | -0.582
-12 | -0.204 | 0.13399 | 0.016 | -1.523
-11.5 | -0.27 | 0.12255 | 0.016 | -2.201
-11 | -0.327 | 0.10706 | 0.015 | -3.054
-10.5 | -0.379 | 0.09791 | 0.015 | -3.87
-10 | -0.425 | 0.08599 | 0.014 | -4.945
-9.5 | -0.466 | 0.08212 | 0.014 | -5.671
-9 | -0.499 | 0.07395 | 0.014 | -6.749
-8.5 | -0.525 | 0.06887 | 0.013 | -7.618
-8 | -0.542 | 0.06327 | 0.013 | -8.565
-7.5 | -0.551 | 0.05666 | 0.013 | -9.717
-7 | -0.551 | 0.05283 | 0.013 | -10.421
-6.5 | -0.542 | 0.04889 | 0.013 | -11.09
-6 | -0.526 | 0.04506 | 0.013 | -11.672
-5.5 | -0.503 | 0.04173 | 0.013 | -12.05
-5 | -0.474 | 0.03797 | 0.013 | -12.481
-4.5 | -0.44 | 0.03574 | 0.013 | -12.303
-4 | -0.4 | 0.0337 | 0.013 | -11.866
-3.5 | -0.358 | 0.032 | 0.013 | -11.191
-3 | -0.314 | 0.03059 | 0.014 | -10.277
-2.5 | -0.269 | 0.02956 | 0.014 | -9.111
-2 | -0.223 | 0.02902 | 0.014 | -7.689
-1.5 | -0.219 | 0.00764 | 0.034 | -28.681
-1 | -0.16 | 0.00772 | 0.034 | -20.676
-0.5 | -0.1 | 0.00777 | 0.034 | -12.828
0 | -0.039 | 0.00614 | 0.033 | -6.389
0.5 | 0.021 | 0.0063 | 0.033 | 3.387
1 | 0.082 | 0.00642 | 0.032 | 12.759
1.5 | 0.143 | 0.00714 | 0.032 | 19.981
2 | 0.203 | 0.00718 | 0.032 | 28.332
2.5 | 0.264 | 0.00605 | 0.031 | 43.678
3 | 0.325 | 0.00635 | 0.031 | 51.218
3.5 | 0.386 | 0.00727 | 0.03 | 53.153
4 | 0.447 | 0.00781 | 0.03 | 57.178
4.5 | 0.507 | 0.00811 | 0.03 | 62.571
5 | 0.567 | 0.00849 | 0.029 | 66.853
5.5 | 0.627 | 0.009 | 0.029 | 69.689
6 | 0.687 | 0.00987 | 0.028 | 69.56
6.5 | 0.746 | 0.01088 | 0.028 | 68.545
7 | 0.792 | 0.01356 | 0.027 | 58.441
7.5 | 0.845 | 0.01447 | 0.027 | 58.418
8 | 0.895 | 0.01557 | 0.026 | 57.488
8.5 | 0.941 | 0.01693 | 0.025 | 55.57
9 | 0.977 | 0.01869 | 0.025 | 52.243
9.5 | 1.006 | 0.02025 | 0.024 | 49.667
10 | 1.023 | 0.0243 | 0.023 | 42.086
10.5 | 1.031 | 0.02886 | 0.022 | 35.712
11 | 1.031 | 0.03315 | 0.022 | 31.089
11.5 | 1.018 | 0.03858 | 0.021 | 26.38
12 | 0.985 | 0.04799 | 0.02 | 20.522
12.5 | 0.897 | 0.07856 | 0.016 | 11.422
13 | 0.829 | 0.09798 | 0.007 | 8.462
13.5 | 0.783 | 0.10626 | 0.006 | 7.371
14 | 0.727 | 0.11831 | 0.006 | 6.146
14.5 | 0.662 | 0.13109 | 0.006 | 5.049
15 | 0.589 | 0.1499 | 0.006 | 3.929
15.5 | 0.51 | 0.14021 | 0.007 | 3.636

## 30. Re 500k Mach 0.25 (2)
BIGFOIL.COM POLAR EXPORT
JWL067
JWL067 11.5/1.7 |  |  |  | Cl Max: | 1.1828 | at alpha= | 10.5 | deg
XFOIL ncrit=9 |  |  |  | L/D Max: | 84.2066 | at alpha= | 5.5 | deg
Re: | 500000 |  |  | Cd Min: | 0.10586 | at alpha= | 15.5 | deg
Mach: | 0.25 |  |  | Cl=0 at alpha= | -0.14299 | deg
|  |  |  | @ Cl=0.1, Cd= | 0.0071304
|  |  |  | @ Cl=0.4, Cd= | 0.0077358
|  |  |  | @ Cl=0.6, Cd= | 0.0081887
alpha (deg) | Cl | Cd | Cm | Cl/Cd
-5 | -0.475 | 0.01962 | -0.0004 | -24.21
-4.5 | -0.424 | 0.01596 | 0.0024 | -26.5664
-4 | -0.3751 | 0.01383 | 0.005 | -27.1222
-3.5 | -0.3274 | 0.01246 | 0.0076 | -26.2761
-3 | -0.2776 | 0.01158 | 0.0098 | -23.9724
-2.5 | -0.2268 | 0.01078 | 0.0118 | -21.039
-2 | -0.1745 | 0.01015 | 0.0133 | -17.1921
-1.5 | -0.1401 | 0.00799 | 0.0174 | -17.5344
-1 | -0.0894 | 0.00772 | 0.0193 | -11.5803
-0.5 | -0.0377 | 0.00756 | 0.021 | -4.9868
0 | 0.0151 | 0.0074 | 0.0225 | 2.0405
0.5 | 0.069 | 0.00722 | 0.0237 | 9.5568
1 | 0.159 | 0.00696 | 0.0169 | 22.8448
1.5 | 0.298 | 0.00727 | -0.0006 | 40.9904
2 | 0.3686 | 0.00767 | -0.0031 | 48.0574
2.5 | 0.4593 | 0.00786 | -0.0102 | 58.4351
3 | 0.5223 | 0.00797 | -0.0114 | 65.5332
3.5 | 0.5761 | 0.0081 | -0.0105 | 71.1235
4 | 0.63 | 0.0083 | -0.0097 | 75.9036
4.5 | 0.684 | 0.00856 | -0.0088 | 79.9065
5 | 0.7378 | 0.00891 | -0.008 | 82.8058
5.5 | 0.7907 | 0.00939 | -0.007 | 84.2066
6 | 0.8421 | 0.0101 | -0.0059 | 83.3762
6.5 | 0.8913 | 0.01107 | -0.0046 | 80.5149
7 | 0.938 | 0.01229 | -0.003 | 76.3222
7.5 | 0.9826 | 0.01365 | -0.0011 | 71.9853
8 | 1.0271 | 0.01488 | 0.001 | 69.0255
8.5 | 1.0721 | 0.01594 | 0.003 | 67.2585
9 | 1.1156 | 0.01702 | 0.0052 | 65.5464
9.5 | 1.1568 | 0.01819 | 0.0077 | 63.5954
10 | 1.1727 | 0.02107 | 0.0129 | 55.6573
10.5 | 1.1828 | 0.02356 | 0.0187 | 50.2037
11 | 1.1772 | 0.02712 | 0.0236 | 43.4071
11.5 | 1.1704 | 0.03266 | 0.0245 | 35.8359
12 | 1.1643 | 0.03893 | 0.024 | 29.9075
12.5 | 1.1524 | 0.04622 | 0.0225 | 24.9329
13 | 1.1367 | 0.05429 | 0.0204 | 20.9376
13.5 | 1.1179 | 0.06312 | 0.0176 | 17.7107
14 | 1.0985 | 0.07273 | 0.0141 | 15.1038
14.5 | 1.077 | 0.08325 | 0.0099 | 12.9369
15 | 1.0564 | 0.09417 | 0.0054 | 11.218
15.5 | 1.0344 | 0.10586 | 0.0003 | 9.7714

## 31. Re 500k Mach 0.50 (1)
BIGFOIL.COM POLAR EXPORT
JWL067
JWL067 11.5/1.7 |  |  |  | Cl Max: | 1.118 | at alpha= | 20 | deg
JavaFoil+Calcfoil stall+Eppler ext transition |  |  |  | L/D Max: | 73.456 | at alpha= | 4.5 | deg
Re: | 500000 |  |  | Cd Min: | 0.00572 | at alpha= | 0 | deg
Mach: | 0.5 |  |  | Cl=0 at alpha= | 0.32353 | deg
|  |  |  | @ Cl=0.1, Cd= | 0.0061515
|  |  |  | @ Cl=0.4, Cd= | 0.0069175
|  |  |  | @ Cl=0.6, Cd= | 0.1138
alpha (deg) | Cl | Cd | Cm | Cl/Cd
-20 | -1.019 | 0.21957 | 0.028 | -4.641
-19.5 | -0.996 | 0.21631 | 0.027 | -4.604
-19 | -0.972 | 0.21047 | 0.027 | -4.62
-18.5 | -0.949 | 0.20347 | 0.027 | -4.665
-18 | -0.926 | 0.19821 | 0.027 | -4.672
-17.5 | -0.903 | 0.19551 | 0.027 | -4.617
-17 | -0.879 | 0.19129 | 0.026 | -4.595
-16.5 | -0.856 | 0.18593 | 0.026 | -4.602
-16 | -0.829 | 0.17723 | 0.024 | -4.677
-15.5 | -0.805 | 0.16942 | 0.024 | -4.75
-15 | -0.781 | 0.16496 | 0.024 | -4.733
-14.5 | -0.757 | 0.20759 | 0.023 | -3.645
-14 | -0.733 | 0.15676 | 0.023 | -4.673
-13.5 | -0.708 | 0.15005 | 0.023 | -4.721
-13 | -0.684 | 0.13887 | 0.023 | -4.927
-12.5 | -0.66 | 0.13533 | 0.023 | -4.875
-12 | -0.635 | 0.13185 | 0.023 | -4.819
-11.5 | -0.61 | 0.12258 | 0.021 | -4.972
-11 | -0.584 | 0.11446 | 0.02 | -5.106
-10.5 | -0.56 | 0.11334 | 0.02 | -4.937
-10 | -0.535 | 0.10899 | 0.019 | -4.906
-9.5 | -0.51 | 0.09943 | 0.019 | -5.125
-9 | -0.484 | 0.09323 | 0.017 | -5.19
-8.5 | -0.459 | 0.09092 | 0.016 | -5.046
-8 | -0.434 | 0.08978 | 0.016 | -4.83
-7.5 | -0.408 | 0.08635 | 0.016 | -4.729
-7 | -0.383 | 0.08746 | 0.016 | -4.379
-6.5 | -0.358 | 0.08077 | 0.016 | -4.426
-6 | -0.332 | 0.07917 | 0.016 | -4.193
-5.5 | -0.306 | 0.07678 | 0.016 | -3.989
-5 | -0.41 | 0.05177 | 0.015 | -7.921
-4.5 | -0.448 | 0.04133 | 0.014 | -10.832
-4 | -0.424 | 0.03737 | 0.014 | -11.348
-3.5 | -0.388 | 0.03439 | 0.014 | -11.285
-3 | -0.345 | 0.03258 | 0.015 | -10.591
-2.5 | -0.298 | 0.02984 | 0.015 | -9.983
-2 | -0.248 | 0.02879 | 0.015 | -8.61
-1.5 | -0.196 | 0.02805 | 0.015 | -6.991
-1 | -0.178 | 0.0073 | 0.038 | -24.388
-0.5 | -0.111 | 0.00738 | 0.038 | -15.072
0 | -0.044 | 0.00572 | 0.037 | -7.661
0.5 | 0.024 | 0.00591 | 0.037 | 4.035
1 | 0.092 | 0.00613 | 0.036 | 14.928
1.5 | 0.159 | 0.00631 | 0.036 | 25.242
2 | 0.227 | 0.00757 | 0.035 | 29.997
2.5 | 0.295 | 0.00777 | 0.035 | 37.955
3 | 0.363 | 0.00668 | 0.034 | 54.308
3.5 | 0.43 | 0.00711 | 0.034 | 60.551
4 | 0.497 | 0.00713 | 0.034 | 69.773
4.5 | 0.564 | 0.00768 | 0.033 | 73.456
5 | 0.629 | 0.00958 | 0.033 | 65.645
5.5 | 0.692 | 0.01068 | 0.032 | 64.74
6 | 0.752 | 0.01195 | 0.031 | 62.93
6.5 | 0.797 | 0.01602 | 0.03 | 49.707
7 | 0.848 | 0.01784 | 0.029 | 47.536
7.5 | 0.899 | 0.01987 | 0.028 | 45.24
8 | 0.948 | 0.02211 | 0.028 | 42.876
8.5 | 0.986 | 0.02489 | 0.027 | 39.615
9 | 0.99 | 0.02815 | 0.026 | 35.182
9.5 | 0.915 | 0.04132 | 0.024 | 22.136
10 | 0.532 | 0.09539 | 0.008 | 5.578
10.5 | 0.561 | 0.10168 | 0.01 | 5.515
11 | 0.589 | 0.10906 | 0.01 | 5.4
11.5 | 0.619 | 0.12198 | 0.012 | 5.075
12 | 0.647 | 0.1314 | 0.012 | 4.927
12.5 | 0.677 | 0.14713 | 0.012 | 4.603
13 | 0.706 | 0.15101 | 0.012 | 4.673
13.5 | 0.734 | 0.15353 | 0.012 | 4.783
14 | 0.763 | 0.16047 | 0.012 | 4.755
14.5 | 0.792 | 0.16504 | 0.012 | 4.799
15 | 0.822 | 0.17461 | 0.012 | 4.708
15.5 | 0.853 | 0.18507 | 0.012 | 4.607
16 | 0.881 | 0.18559 | 0.012 | 4.749
16.5 | 0.91 | 0.19616 | 0.012 | 4.64
17 | 0.94 | 0.19571 | 0.012 | 4.801
17.5 | 0.969 | 0.20365 | 0.011 | 4.757
18 | 1 | 0.20963 | 0.012 | 4.771
18.5 | 1.031 | 0.2231 | 0.012 | 4.621
19 | 1.06 | 0.22586 | 0.011 | 4.693
19.5 | 1.089 | 0.22974 | 0.011 | 4.741
20 | 1.118 | 0.23707 | 0.011 | 4.717

## 32. Re 500k Mach 0.50 (2)
BIGFOIL.COM POLAR EXPORT
JWL067
JWL067 11.5/1.7 |  |  |  | Cl Max: | 1.1639 | at alpha= | 9.5 | deg
XFOIL ncrit=9 |  |  |  | L/D Max: | 81.7927 | at alpha= | 4.5 | deg
Re: | 500000 |  |  | Cd Min: | 0.27713 | at alpha= | -20 | deg
Mach: | 0.5 |  |  | Cl=0 at alpha= | -0.25 | deg
|  |  |  | @ Cl=0.1, Cd= | 0.0079366
|  |  |  | @ Cl=0.4, Cd= | 0.007846
|  |  |  | @ Cl=0.6, Cd= | 0.008645
alpha (deg) | Cl | Cd | Cm | Cl/Cd
-20 | -0.865 | 0.27713 | 0.0983 | -3.1213
-19.5 | -0.8432 | 0.26934 | 0.0936 | -3.1306
-19 | -0.8211 | 0.26153 | 0.0888 | -3.1396
-18.5 | -0.7991 | 0.25366 | 0.0841 | -3.1503
-18 | -0.777 | 0.24563 | 0.0793 | -3.1633
-17.5 | -0.7548 | 0.23756 | 0.0746 | -3.1773
-17 | -0.7327 | 0.22932 | 0.0698 | -3.1951
-16.5 | -0.7113 | 0.22117 | 0.0644 | -3.2161
-16 | -0.6919 | 0.21321 | 0.0588 | -3.2452
-15.5 | -0.674 | 0.20513 | 0.0533 | -3.2857
-15 | -0.6507 | 0.19585 | 0.0502 | -3.3224
-14.5 | -0.6287 | 0.18798 | 0.0472 | -3.3445
-14 | -0.6087 | 0.18001 | 0.0431 | -3.3815
-13.5 | -0.5895 | 0.17187 | 0.0388 | -3.4299
-13 | -0.5762 | 0.16352 | 0.0321 | -3.5237
-12.5 | -0.5606 | 0.15493 | 0.0271 | -3.6184
-12 | -0.5447 | 0.1456 | 0.024 | -3.7411
-11.5 | -0.5263 | 0.13767 | 0.0214 | -3.8229
-11 | -0.5116 | 0.12974 | 0.0179 | -3.9433
-10.5 | -0.4993 | 0.12144 | 0.0139 | -4.1115
-10 | -0.4896 | 0.11265 | 0.0094 | -4.3462
-9.5 | -0.4828 | 0.10299 | 0.0022 | -4.6878
-9 | -0.4823 | 0.09301 | -0.0023 | -5.1855
-8.5 | -0.4759 | 0.08518 | -0.0054 | -5.587
-8 | -0.4726 | 0.07684 | -0.0099 | -6.1504
-7.5 | -0.4761 | 0.06623 | -0.0184 | -7.1886
-7 | -0.4969 | 0.05579 | -0.0311 | -8.9066
-6.5 | -0.529 | 0.04841 | -0.0265 | -10.9275
-6 | -0.5293 | 0.04239 | -0.023 | -12.4864
-5.5 | -0.5167 | 0.03694 | -0.0188 | -13.9875
-5 | -0.4974 | 0.02771 | -0.0124 | -17.9502
-4.5 | -0.4584 | 0.02249 | -0.0071 | -20.3824
-4 | -0.4066 | 0.0176 | -0.0027 | -23.1023
-3.5 | -0.3496 | 0.01466 | 0.001 | -23.8472
-3 | -0.2957 | 0.01297 | 0.0048 | -22.7988
-2.5 | -0.243 | 0.01165 | 0.0087 | -20.8584
-2 | -0.184 | 0.01094 | 0.0112 | -16.819
-1.5 | -0.1396 | 0.009 | 0.0151 | -15.5111
-1 | -0.0883 | 0.00827 | 0.0186 | -10.6771
-0.5 | -0.0305 | 0.00812 | 0.0211 | -3.7562
0 | 0.0305 | 0.00804 | 0.0227 | 3.7935
0.5 | 0.0917 | 0.00795 | 0.0242 | 11.5346
1 | 0.1538 | 0.00785 | 0.0255 | 19.5924
1.5 | 0.2276 | 0.00765 | 0.0242 | 29.7516
2 | 0.3969 | 0.00783 | 0.0026 | 50.6897
2.5 | 0.4897 | 0.00831 | -0.0022 | 58.929
3 | 0.5916 | 0.00862 | -0.0091 | 68.6311
3.5 | 0.6656 | 0.00884 | -0.0102 | 75.2941
4 | 0.7277 | 0.00916 | -0.0086 | 79.4432
4.5 | 0.7893 | 0.00965 | -0.0069 | 81.7927
5 | 0.8491 | 0.01041 | -0.0049 | 81.5658
5.5 | 0.9056 | 0.01154 | -0.0024 | 78.4749
6 | 0.9573 | 0.01306 | 0.0007 | 73.3002
6.5 | 1.0045 | 0.0148 | 0.0045 | 67.8716
7 | 1.0471 | 0.01663 | 0.009 | 62.9645
7.5 | 1.0829 | 0.01862 | 0.0142 | 58.1579
8 | 1.115 | 0.02059 | 0.0197 | 54.1525
8.5 | 1.1163 | 0.02368 | 0.0262 | 47.141
9 | 1.1461 | 0.0267 | 0.0286 | 42.9251
9.5 | 1.1639 | 0.03107 | 0.0305 | 37.4606
10 | 1.1524 | 0.03804 | 0.0309 | 30.2944
10.5 | 1.1346 | 0.04598 | 0.0301 | 24.6759
11 | 1.1119 | 0.0548 | 0.0281 | 20.2901
11.5 | 1.0804 | 0.06515 | 0.0245 | 16.5833
12 | 1.0509 | 0.07615 | 0.0199 | 13.8004
12.5 | 1.018 | 0.08826 | 0.0141 | 11.5341
13 | 0.9849 | 0.10106 | 0.0077 | 9.7457
13.5 | 0.9529 | 0.11438 | 0.0008 | 8.331
14 | 0.9239 | 0.12804 | -0.0063 | 7.2157
14.5 | 0.8985 | 0.14191 | -0.0137 | 6.3315

## 33. Re 750k Mach 0.00 (1)
BIGFOIL.COM POLAR EXPORT
JWL067
JWL067 11.5/1.7 |  |  |  | Cl Max: | 1.068 | at alpha= | 11.5 | deg
JavaFoil+Calcfoil stall+Eppler ext transition |  |  |  | L/D Max: | 81.1 | at alpha= | 6 | deg
Re: | 750000 |  |  | Cd Min: | 0.0055 | at alpha= | 0 | deg
Mach: | 0 |  |  | Cl=0 at alpha= | 0.32203 | deg
|  |  |  | @ Cl=0.1, Cd= | 0.0060029
|  |  |  | @ Cl=0.4, Cd= | 0.0064583
|  |  |  | @ Cl=0.6, Cd= | 0.0076393
alpha (deg) | Cl | Cd | Cm | Cl/Cd
-14 | -0.452 | 0.1273 | 0.016 | -3.55
-13.5 | -0.473 | 0.12003 | 0.016 | -3.938
-13 | -0.493 | 0.10835 | 0.016 | -4.552
-12.5 | -0.513 | 0.10444 | 0.015 | -4.914
-12 | -0.532 | 0.09738 | 0.015 | -5.467
-11.5 | -0.55 | 0.09008 | 0.015 | -6.108
-11 | -0.566 | 0.08454 | 0.014 | -6.698
-10.5 | -0.58 | 0.078 | 0.014 | -7.436
-10 | -0.591 | 0.07279 | 0.014 | -8.117
-9.5 | -0.598 | 0.06805 | 0.013 | -8.792
-9 | -0.602 | 0.06336 | 0.014 | -9.503
-8.5 | -0.601 | 0.05947 | 0.013 | -10.114
-8 | -0.596 | 0.05482 | 0.014 | -10.879
-7.5 | -0.586 | 0.05191 | 0.014 | -11.295
-7 | -0.571 | 0.04795 | 0.014 | -11.917
-6.5 | -0.551 | 0.04494 | 0.013 | -12.27
-6 | -0.527 | 0.04131 | 0.013 | -12.762
-5.5 | -0.499 | 0.0387 | 0.013 | -12.881
-5 | -0.466 | 0.03651 | 0.013 | -12.767
-4.5 | -0.43 | 0.03455 | 0.013 | -12.45
-4 | -0.39 | 0.03308 | 0.013 | -11.793
-3.5 | -0.348 | 0.03156 | 0.013 | -11.041
-3 | -0.305 | 0.0303 | 0.014 | -10.083
-2.5 | -0.261 | 0.02932 | 0.014 | -8.916
-2 | -0.269 | 0.00703 | 0.034 | -38.315
-1.5 | -0.212 | 0.00707 | 0.033 | -30.035
-1 | -0.155 | 0.00712 | 0.033 | -21.728
-0.5 | -0.096 | 0.00719 | 0.033 | -13.425
0 | -0.038 | 0.0055 | 0.032 | -6.899
0.5 | 0.021 | 0.00564 | 0.032 | 3.661
1 | 0.079 | 0.0058 | 0.031 | 13.676
1.5 | 0.138 | 0.00637 | 0.031 | 21.705
2 | 0.197 | 0.00647 | 0.031 | 30.452
2.5 | 0.256 | 0.00644 | 0.03 | 39.739
3 | 0.315 | 0.00599 | 0.03 | 52.582
3.5 | 0.374 | 0.00626 | 0.03 | 59.716
4 | 0.433 | 0.00671 | 0.029 | 64.461
4.5 | 0.491 | 0.00697 | 0.029 | 70.528
5 | 0.55 | 0.00726 | 0.028 | 75.676
5.5 | 0.608 | 0.0077 | 0.028 | 78.989
6 | 0.666 | 0.00821 | 0.027 | 81.1
6.5 | 0.723 | 0.00907 | 0.027 | 79.789
7 | 0.776 | 0.01005 | 0.027 | 77.216
7.5 | 0.83 | 0.01231 | 0.026 | 67.405
8 | 0.882 | 0.01301 | 0.025 | 67.832
8.5 | 0.931 | 0.01381 | 0.025 | 67.419
9 | 0.973 | 0.01478 | 0.024 | 65.799
9.5 | 1.008 | 0.01591 | 0.024 | 63.336
10 | 1.036 | 0.01706 | 0.023 | 60.724
10.5 | 1.045 | 0.0222 | 0.022 | 47.081
11 | 1.061 | 0.025 | 0.022 | 42.426
11.5 | 1.068 | 0.02839 | 0.021 | 37.635
12 | 1.067 | 0.0329 | 0.02 | 32.44
12.5 | 1.06 | 0.03784 | 0.02 | 28.007
13 | 1.044 | 0.04415 | 0.019 | 23.644
13.5 | 1.019 | 0.05263 | 0.018 | 19.356
14 | 0.979 | 0.06673 | 0.017 | 14.669
14.5 | 0.918 | 0.09366 | 0.014 | 9.802
15 | 0.876 | 0.11079 | 0.011 | 7.911
15.5 | 0.839 | 0.12173 | 0.008 | 6.891
16 | 0.808 | 0.13124 | 0.007 | 6.158
16.5 | 0.777 | 0.13872 | 0.007 | 5.599

## 34. Re 750k Mach 0.00 (2)
BIGFOIL.COM POLAR EXPORT
JWL067
JWL067 11.5/1.7 |  |  |  | Cl Max: | 1.234 | at alpha= | 11.5 | deg
XFOIL ncrit=9 |  |  |  | L/D Max: | 93.3252 | at alpha= | 5.5 | deg
Re: | 750000 |  |  | Cd Min: | 0.24593 | at alpha= | -20 | deg
Mach: | 0 |  |  | Cl=0 at alpha= | -0.14258 | deg
|  |  |  | @ Cl=0.1, Cd= | 0.0062872
|  |  |  | @ Cl=0.4, Cd= | 0.0066297
|  |  |  | @ Cl=0.6, Cd= | 0.0071493
alpha (deg) | Cl | Cd | Cm | Cl/Cd
-20 | -0.7702 | 0.24593 | 0.0765 | -3.1318
-19.5 | -0.7536 | 0.24007 | 0.0729 | -3.1391
-19 | -0.737 | 0.23391 | 0.0691 | -3.1508
-18.5 | -0.7206 | 0.22762 | 0.0653 | -3.1658
-18 | -0.7042 | 0.22109 | 0.0616 | -3.1851
-17.5 | -0.688 | 0.21441 | 0.0578 | -3.2088
-17 | -0.6721 | 0.20752 | 0.054 | -3.2387
-16.5 | -0.6564 | 0.20039 | 0.0502 | -3.2756
-16 | -0.6416 | 0.19263 | 0.0459 | -3.3307
-15.5 | -0.6302 | 0.18444 | 0.041 | -3.4168
-15 | -0.6166 | 0.17686 | 0.0372 | -3.4864
-14.5 | -0.6073 | 0.16744 | 0.0336 | -3.627
-14 | -0.5929 | 0.16063 | 0.0308 | -3.6911
-13.5 | -0.5803 | 0.15364 | 0.0276 | -3.777
-13 | -0.5694 | 0.14621 | 0.0241 | -3.8944
-12.5 | -0.5607 | 0.13806 | 0.0204 | -4.0613
-12 | -0.5538 | 0.12946 | 0.0165 | -4.2778
-11.5 | -0.5498 | 0.11914 | 0.0109 | -4.6147
-11 | -0.5464 | 0.10954 | 0.0063 | -4.9881
-10.5 | -0.5466 | 0.0994 | 0.0012 | -5.499
-10 | -0.5516 | 0.08773 | -0.0053 | -6.2875
-9.5 | -0.5681 | 0.07246 | -0.0172 | -7.8402
-9 | -0.6058 | 0.06237 | -0.0226 | -9.713
-8.5 | -0.6335 | 0.05554 | -0.0189 | -11.4062
-8 | -0.6422 | 0.04796 | -0.0153 | -13.3903
-7.5 | -0.6586 | 0.03632 | -0.0099 | -18.1333
-7 | -0.6219 | 0.03115 | -0.0098 | -19.9647
-6.5 | -0.5924 | 0.02776 | -0.0056 | -21.3401
-5.5 | -0.5178 | 0.01715 | 0.0031 | -30.1924
-5 | -0.4697 | 0.01493 | 0.0049 | -31.4601
-4.5 | -0.4212 | 0.01355 | 0.0065 | -31.0849
-4 | -0.3744 | 0.01211 | 0.0087 | -30.9166
-3.5 | -0.3261 | 0.01121 | 0.0106 | -29.0901
-3 | -0.2784 | 0.01027 | 0.0125 | -27.1081
-2.5 | -0.2273 | 0.00971 | 0.0138 | -23.4089
-2 | -0.1744 | 0.00938 | 0.0147 | -18.5928
-1.5 | -0.1344 | 0.00762 | 0.0174 | -17.6378
-1 | -0.0884 | 0.00686 | 0.0193 | -12.8863
0 | 0.0147 | 0.00653 | 0.0216 | 2.2511
0.5 | 0.0656 | 0.00637 | 0.0229 | 10.2983
1.5 | 0.236 | 0.00596 | 0.01 | 39.5973
2 | 0.3391 | 0.00636 | -0.0002 | 53.3176
2.5 | 0.4091 | 0.00667 | -0.0033 | 61.3343
3 | 0.4914 | 0.00685 | -0.0092 | 71.7372
3.5 | 0.5564 | 0.00699 | -0.0114 | 79.5994
4 | 0.6084 | 0.00718 | -0.0108 | 84.7354
4.5 | 0.6605 | 0.00742 | -0.0102 | 89.0162
5 | 0.7122 | 0.00774 | -0.0095 | 92.0155
5.5 | 0.7634 | 0.00818 | -0.0089 | 93.3252
6 | 0.8134 | 0.00879 | -0.0082 | 92.537
6.5 | 0.862 | 0.00956 | -0.0074 | 90.1674
7 | 0.9091 | 0.01049 | -0.0064 | 86.6635
7.5 | 0.9544 | 0.01158 | -0.0052 | 82.418
8 | 1.0006 | 0.01244 | -0.004 | 80.4341
8.5 | 1.0467 | 0.01324 | -0.0028 | 79.0559
9 | 1.0911 | 0.01415 | -0.0014 | 77.1095
9.5 | 1.1344 | 0.01508 | 0 | 75.2255
10 | 1.1633 | 0.01733 | 0.0032 | 67.1264
10.5 | 1.1967 | 0.01886 | 0.0059 | 63.4517
11 | 1.2209 | 0.02088 | 0.0097 | 58.4722
11.5 | 1.234 | 0.02318 | 0.0146 | 53.2355
12 | 1.2324 | 0.02579 | 0.0202 | 47.786
12.5 | 1.2335 | 0.02986 | 0.0218 | 41.3094
13 | 1.2332 | 0.03498 | 0.0217 | 35.2544
13.5 | 1.227 | 0.04127 | 0.0207 | 29.731
14 | 1.2162 | 0.0484 | 0.019 | 25.1281
14.5 | 1.1988 | 0.05668 | 0.0166 | 21.1503
15 | 1.1809 | 0.06548 | 0.0136 | 18.0345
15.5 | 1.1602 | 0.07544 | 0.0098 | 15.3791
16 | 1.1392 | 0.08593 | 0.0056 | 13.2573
16.5 | 1.1176 | 0.097 | 0.001 | 11.5216

## 35. Re 750k Mach 0.10 (1)
BIGFOIL.COM POLAR EXPORT
JWL067
JWL067 11.5/1.7 |  |  |  | Cl Max: | 1.064 | at alpha= | 11.5 | deg
JavaFoil+Calcfoil stall+Eppler ext transition |  |  |  | L/D Max: | 80.579 | at alpha= | 6 | deg
Re: | 750000 |  |  | Cd Min: | 0.0055 | at alpha= | 0 | deg
Mach: | 0.1 |  |  | Cl=0 at alpha= | 0.32203 | deg
|  |  |  | @ Cl=0.1, Cd= | 0.0059832
|  |  |  | @ Cl=0.4, Cd= | 0.006443
|  |  |  | @ Cl=0.6, Cd= | 0.0076473
alpha (deg) | Cl | Cd | Cm | Cl/Cd
-13.5 | -0.433 | 0.12251 | 0.016 | -3.537
-13 | -0.457 | 0.11217 | 0.016 | -4.071
-12.5 | -0.48 | 0.108 | 0.016 | -4.442
-12 | -0.502 | 0.09812 | 0.015 | -5.117
-11.5 | -0.523 | 0.09421 | 0.015 | -5.555
-11 | -0.543 | 0.08589 | 0.014 | -6.319
-10.5 | -0.56 | 0.07974 | 0.014 | -7.022
-10 | -0.574 | 0.07478 | 0.014 | -7.678
-9.5 | -0.585 | 0.06883 | 0.014 | -8.497
-9 | -0.592 | 0.06466 | 0.014 | -9.148
-8.5 | -0.594 | 0.05968 | 0.014 | -9.947
-8 | -0.591 | 0.0557 | 0.014 | -10.607
-7.5 | -0.583 | 0.05234 | 0.014 | -11.135
-7 | -0.569 | 0.04829 | 0.013 | -11.793
-6.5 | -0.551 | 0.04536 | 0.013 | -12.145
-6 | -0.528 | 0.04131 | 0.013 | -12.769
-5.5 | -0.5 | 0.03889 | 0.013 | -12.847
-5 | -0.467 | 0.03653 | 0.013 | -12.796
-4.5 | -0.432 | 0.03454 | 0.013 | -12.498
-4 | -0.392 | 0.03286 | 0.013 | -11.921
-3.5 | -0.35 | 0.03156 | 0.013 | -11.09
-3 | -0.307 | 0.0303 | 0.014 | -10.128
-2.5 | -0.263 | 0.02932 | 0.014 | -8.957
-2 | -0.271 | 0.00706 | 0.034 | -38.319
-1.5 | -0.213 | 0.00707 | 0.033 | -30.151
-1 | -0.155 | 0.00715 | 0.033 | -21.735
-0.5 | -0.097 | 0.00722 | 0.033 | -13.436
0 | -0.038 | 0.0055 | 0.032 | -6.941
0.5 | 0.021 | 0.00567 | 0.032 | 3.663
1 | 0.08 | 0.00579 | 0.032 | 13.77
1.5 | 0.139 | 0.00636 | 0.031 | 21.838
2 | 0.198 | 0.00646 | 0.031 | 30.64
2.5 | 0.257 | 0.00645 | 0.03 | 39.88
3 | 0.317 | 0.00605 | 0.03 | 52.365
3.5 | 0.376 | 0.00626 | 0.03 | 60.077
4 | 0.435 | 0.00671 | 0.029 | 64.796
4.5 | 0.494 | 0.00697 | 0.029 | 70.815
5 | 0.552 | 0.00733 | 0.028 | 75.347
5.5 | 0.611 | 0.00772 | 0.028 | 79.174
6 | 0.669 | 0.0083 | 0.028 | 80.579
6.5 | 0.727 | 0.00911 | 0.027 | 79.808
7 | 0.779 | 0.01012 | 0.027 | 76.945
7.5 | 0.833 | 0.01241 | 0.026 | 67.071
8 | 0.885 | 0.01312 | 0.026 | 67.483
8.5 | 0.934 | 0.01396 | 0.025 | 66.916
9 | 0.975 | 0.01502 | 0.024 | 64.908
9.5 | 1.009 | 0.0162 | 0.024 | 62.294
10 | 1.037 | 0.01742 | 0.023 | 59.514
10.5 | 1.045 | 0.02271 | 0.022 | 46.021
11 | 1.058 | 0.02567 | 0.022 | 41.24
11.5 | 1.064 | 0.02922 | 0.021 | 36.412
12 | 1.06 | 0.03395 | 0.02 | 31.229
12.5 | 1.049 | 0.03931 | 0.019 | 26.682
13 | 1.028 | 0.04617 | 0.019 | 22.271
13.5 | 0.996 | 0.05643 | 0.018 | 17.644
14 | 0.942 | 0.07674 | 0.016 | 12.273
14.5 | 0.882 | 0.10307 | 0.012 | 8.554
15 | 0.844 | 0.1155 | 0.01 | 7.307
15.5 | 0.806 | 0.12543 | 0.007 | 6.423
16 | 0.771 | 0.13306 | 0.006 | 5.792
16.5 | 0.735 | 0.14085 | 0.007 | 5.22

## 36. Re 750k Mach 0.10 (2)
BIGFOIL.COM POLAR EXPORT
JWL067
JWL067 11.5/1.7 |  |  |  | Cl Max: | 1.2266 | at alpha= | 11.5 | deg
XFOIL ncrit=9 |  |  |  | L/D Max: | 93.2403 | at alpha= | 5.5 | deg
Re: | 750000 |  |  | Cd Min: | 0.24684 | at alpha= | -20 | deg
Mach: | 0.1 |  |  | Cl=0 at alpha= | -0.14367 | deg
|  |  |  | @ Cl=0.1, Cd= | 0.0062896
|  |  |  | @ Cl=0.4, Cd= | 0.0066319
|  |  |  | @ Cl=0.6, Cd= | 0.0071707
alpha (deg) | Cl | Cd | Cm | Cl/Cd
-20 | -0.7728 | 0.24684 | 0.0772 | -3.1308
-19.5 | -0.7561 | 0.24095 | 0.0736 | -3.138
-19 | -0.7393 | 0.23474 | 0.0698 | -3.1494
-18.5 | -0.7227 | 0.22839 | 0.0659 | -3.1643
-18 | -0.7061 | 0.22182 | 0.0621 | -3.1832
-17.5 | -0.6897 | 0.2151 | 0.0583 | -3.2064
-17 | -0.6736 | 0.20817 | 0.0545 | -3.2358
-16.5 | -0.6576 | 0.20099 | 0.0507 | -3.2718
-16 | -0.6428 | 0.19323 | 0.0463 | -3.3266
-15.5 | -0.631 | 0.18509 | 0.0415 | -3.4092
-15 | -0.6172 | 0.1775 | 0.0376 | -3.4772
-14.5 | -0.607 | 0.16825 | 0.0342 | -3.6077
-14 | -0.5925 | 0.16141 | 0.0312 | -3.6708
-13.5 | -0.5797 | 0.15437 | 0.028 | -3.7553
-13 | -0.5685 | 0.1469 | 0.0246 | -3.87
-12.5 | -0.5595 | 0.13876 | 0.0208 | -4.0321
-12 | -0.5524 | 0.13012 | 0.0168 | -4.2453
-11.5 | -0.5476 | 0.11991 | 0.0113 | -4.5668
-11 | -0.5439 | 0.11038 | 0.0067 | -4.9275
-10.5 | -0.5434 | 0.10037 | 0.0017 | -5.414
-10 | -0.5473 | 0.08908 | -0.0044 | -6.1439
-9.5 | -0.5592 | 0.07426 | -0.0155 | -7.5303
-9 | -0.5946 | 0.06316 | -0.023 | -9.4142
-8.5 | -0.6253 | 0.05644 | -0.0197 | -11.079
-8 | -0.6366 | 0.04892 | -0.0163 | -13.0131
-7.5 | -0.6548 | 0.03749 | -0.0112 | -17.466
-7 | -0.6189 | 0.03224 | -0.0111 | -19.1967
-6.5 | -0.5925 | 0.02864 | -0.0065 | -20.6878
-6 | -0.5577 | 0.02475 | -0.0025 | -22.5333
-5.5 | -0.52 | 0.01749 | 0.0026 | -29.7313
-5 | -0.4716 | 0.01512 | 0.0046 | -31.1905
-4.5 | -0.4228 | 0.01371 | 0.0062 | -30.8388
-4 | -0.3757 | 0.01221 | 0.0085 | -30.7699
-3.5 | -0.3273 | 0.01127 | 0.0104 | -29.0417
-3 | -0.2793 | 0.01032 | 0.0124 | -27.064
-2.5 | -0.2282 | 0.00974 | 0.0137 | -23.4292
-2 | -0.175 | 0.0094 | 0.0147 | -18.617
-1.5 | -0.1343 | 0.0077 | 0.0173 | -17.4416
-1 | -0.0884 | 0.00688 | 0.0193 | -12.8488
-0.5 | -0.0377 | 0.00666 | 0.0207 | -5.6607
0 | 0.0152 | 0.00656 | 0.0216 | 2.3171
0.5 | 0.0665 | 0.0064 | 0.0229 | 10.3906
1 | 0.1181 | 0.00623 | 0.0242 | 18.9567
1.5 | 0.2301 | 0.00597 | 0.0117 | 38.5427
2 | 0.3418 | 0.00636 | -0.0003 | 53.7421
2.5 | 0.4103 | 0.00668 | -0.0029 | 61.4222
3 | 0.493 | 0.00687 | -0.0089 | 71.7613
3.5 | 0.5599 | 0.00701 | -0.0114 | 79.8716
4 | 0.6123 | 0.00722 | -0.0108 | 84.8061
4.5 | 0.6647 | 0.00747 | -0.0101 | 88.9826
5 | 0.7169 | 0.00778 | -0.0095 | 92.1465
5.5 | 0.7683 | 0.00824 | -0.0088 | 93.2403
6 | 0.8185 | 0.00887 | -0.0081 | 92.2773
6.5 | 0.8673 | 0.00966 | -0.0072 | 89.7826
7 | 0.9144 | 0.01065 | -0.0061 | 85.8592
7.5 | 0.9602 | 0.01171 | -0.0049 | 81.9983
8 | 1.0067 | 0.01258 | -0.0036 | 80.0238
8.5 | 1.0532 | 0.01337 | -0.0023 | 78.7734
9 | 1.0983 | 0.01425 | -0.0009 | 77.0737
9.5 | 1.1349 | 0.01588 | 0.0013 | 71.4673
10 | 1.1686 | 0.01763 | 0.0042 | 66.2847
10.5 | 1.2004 | 0.01928 | 0.0072 | 62.2614
11 | 1.2212 | 0.02151 | 0.0114 | 56.7736
11.5 | 1.2266 | 0.02382 | 0.0175 | 51.4945
12 | 1.2258 | 0.02702 | 0.0215 | 45.3664
12.5 | 1.226 | 0.03166 | 0.0223 | 38.7239
13 | 1.2234 | 0.03732 | 0.0218 | 32.7814
13.5 | 1.2144 | 0.04409 | 0.0204 | 27.5437
14 | 1.2012 | 0.05169 | 0.0185 | 23.2385
14.5 | 1.1816 | 0.06042 | 0.0158 | 19.5564
15 | 1.163 | 0.06969 | 0.0124 | 16.6882
15.5 | 1.1417 | 0.08002 | 0.0083 | 14.2677
16 | 1.12 | 0.09088 | 0.0039 | 12.3239
16.5 | 1.0983 | 0.10217 | -0.0009 | 10.7497

## 37. Re 750k Mach 0.25 (1)
BIGFOIL.COM POLAR EXPORT
JWL067
JWL067 11.5/1.7 |  |  |  | Cl Max: | 1.038 | at alpha= | 10.5 | deg
JavaFoil+Calcfoil stall+Eppler ext transition |  |  |  | L/D Max: | 79.022 | at alpha= | 5.5 | deg
Re: | 750000 |  |  | Cd Min: | 0.0055 | at alpha= | 0 | deg
Mach: | 0.25 |  |  | Cl=0 at alpha= | 0.325 | deg
|  |  |  | @ Cl=0.1, Cd= | 0.00601
|  |  |  | @ Cl=0.4, Cd= | 0.0064679
|  |  |  | @ Cl=0.6, Cd= | 0.13564
alpha (deg) | Cl | Cd | Cm | Cl/Cd
-12.5 | -0.085 | 0.08948 | 0.02 | -0.945
-12 | -0.204 | 0.08619 | 0.018 | -2.372
-11.5 | -0.27 | 0.11224 | 0.017 | -2.404
-11 | -0.327 | 0.09998 | 0.016 | -3.272
-10.5 | -0.379 | 0.09217 | 0.016 | -4.113
-10 | -0.425 | 0.08394 | 0.015 | -5.069
-9.5 | -0.466 | 0.07557 | 0.015 | -6.165
-9 | -0.499 | 0.06944 | 0.014 | -7.19
-8.5 | -0.525 | 0.0645 | 0.014 | -8.137
-8 | -0.542 | 0.06009 | 0.014 | -9.021
-7.5 | -0.551 | 0.0545 | 0.014 | -10.105
-7 | -0.551 | 0.05114 | 0.014 | -10.769
-6.5 | -0.542 | 0.04705 | 0.014 | -11.525
-6 | -0.526 | 0.04233 | 0.013 | -12.426
-5.5 | -0.503 | 0.03954 | 0.013 | -12.72
-5 | -0.474 | 0.03703 | 0.013 | -12.798
-4.5 | -0.44 | 0.0349 | 0.013 | -12.6
-4 | -0.4 | 0.03306 | 0.013 | -12.1
-3.5 | -0.358 | 0.03142 | 0.014 | -11.4
-3 | -0.314 | 0.03038 | 0.014 | -10.352
-2.5 | -0.269 | 0.02937 | 0.014 | -9.172
-2 | -0.278 | 0.00705 | 0.035 | -39.393
-1.5 | -0.219 | 0.00711 | 0.034 | -30.795
-1 | -0.16 | 0.00715 | 0.034 | -22.341
-0.5 | -0.1 | 0.0072 | 0.034 | -13.845
0 | -0.039 | 0.0055 | 0.033 | -7.125
0.5 | 0.021 | 0.00567 | 0.033 | 3.762
1 | 0.082 | 0.00583 | 0.032 | 14.066
1.5 | 0.143 | 0.00644 | 0.032 | 22.142
2 | 0.203 | 0.00653 | 0.032 | 31.15
2.5 | 0.264 | 0.00663 | 0.031 | 39.829
3 | 0.325 | 0.0056 | 0.031 | 58.071
3.5 | 0.386 | 0.00636 | 0.03 | 60.753
4 | 0.447 | 0.00683 | 0.03 | 65.373
4.5 | 0.507 | 0.00711 | 0.03 | 71.306
5 | 0.567 | 0.00752 | 0.029 | 75.407
5.5 | 0.627 | 0.00794 | 0.029 | 79.022
6 | 0.687 | 0.00874 | 0.028 | 78.611
6.5 | 0.746 | 0.00958 | 0.028 | 77.822
7 | 0.796 | 0.01224 | 0.027 | 65.007
7.5 | 0.85 | 0.01302 | 0.027 | 65.29
8 | 0.902 | 0.01388 | 0.026 | 65.01
8.5 | 0.949 | 0.01499 | 0.026 | 63.307
9 | 0.987 | 0.01631 | 0.025 | 60.485
9.5 | 1.016 | 0.01765 | 0.024 | 57.537
10 | 1.03 | 0.02168 | 0.023 | 47.5
10.5 | 1.038 | 0.02591 | 0.023 | 40.049
11 | 1.038 | 0.02988 | 0.022 | 34.722
11.5 | 1.026 | 0.03462 | 0.021 | 29.621
12 | 0.997 | 0.04197 | 0.02 | 23.749
12.5 | 0.95 | 0.05258 | 0.019 | 18.076
13 | 0.854 | 0.08588 | 0.015 | 9.942
13.5 | 0.783 | 0.1022 | 0.007 | 7.665
14 | 0.727 | 0.11257 | 0.007 | 6.46
14.5 | 0.663 | 0.11931 | 0.008 | 5.555
15 | 0.59 | 0.12788 | 0.008 | 4.615
15.5 | 0.512 | 0.13564 | 0.01 | 3.777

## 38. Re 750k Mach 0.25 (2)
BIGFOIL.COM POLAR EXPORT
JWL067
JWL067 11.5/1.7 |  |  |  | Cl Max: | 1.2099 | at alpha= | 10.5 | deg
XFOIL ncrit=9 |  |  |  | L/D Max: | 92.4408 | at alpha= | 5 | deg
Re: | 750000 |  |  | Cd Min: | 0.25197 | at alpha= | -20 | deg
Mach: | 0.25 |  |  | Cl=0 at alpha= | -0.17033 | deg
|  |  |  | @ Cl=0.1, Cd= | 0.0064567
|  |  |  | @ Cl=0.4, Cd= | 0.0066577
|  |  |  | @ Cl=0.6, Cd= | 0.0072385
alpha (deg) | Cl | Cd | Cm | Cl/Cd
-20 | -0.788 | 0.25197 | 0.0812 | -3.1274
-19.5 | -0.7704 | 0.2458 | 0.0773 | -3.1343
-19 | -0.7526 | 0.23931 | 0.0732 | -3.1449
-18.5 | -0.735 | 0.23267 | 0.0692 | -3.159
-18 | -0.7173 | 0.22586 | 0.0653 | -3.1759
-17.5 | -0.6999 | 0.21891 | 0.0613 | -3.1972
-17 | -0.6826 | 0.21172 | 0.0573 | -3.2241
-16.5 | -0.6654 | 0.2042 | 0.0531 | -3.2586
-16 | -0.6502 | 0.19655 | 0.0485 | -3.3081
-15.5 | -0.6366 | 0.18855 | 0.0438 | -3.3763
-15 | -0.6214 | 0.18088 | 0.0399 | -3.4354
-14.5 | -0.6071 | 0.17241 | 0.037 | -3.5213
-14 | -0.5919 | 0.16535 | 0.0338 | -3.5797
-13.5 | -0.578 | 0.15807 | 0.0303 | -3.6566
-13 | -0.5656 | 0.15038 | 0.0267 | -3.7611
-12.5 | -0.5549 | 0.14218 | 0.0228 | -3.9028
-12 | -0.5472 | 0.13274 | 0.0177 | -4.1223
-11.5 | -0.5391 | 0.12361 | 0.013 | -4.3613
-11 | -0.5334 | 0.11436 | 0.0087 | -4.6642
-10.5 | -0.5297 | 0.10489 | 0.0041 | -5.0501
-10 | -0.5293 | 0.09471 | -0.001 | -5.5886
-9 | -0.5654 | 0.06649 | -0.0206 | -8.5035
-8.5 | -0.5965 | 0.05775 | -0.0243 | -10.329
-8 | -0.6253 | 0.05099 | -0.0206 | -12.2632
-7.5 | -0.6269 | 0.04485 | -0.0176 | -13.9777
-7 | -0.6041 | 0.03844 | -0.0169 | -15.7154
-6.5 | -0.5889 | 0.03356 | -0.0112 | -17.5477
-6 | -0.5599 | 0.02826 | -0.0066 | -19.8125
-5 | -0.4822 | 0.01647 | 0.0026 | -29.2775
-4.5 | -0.4321 | 0.01463 | 0.0044 | -29.5352
-4 | -0.3828 | 0.01279 | 0.0069 | -29.9296
-3.5 | -0.3338 | 0.0116 | 0.0093 | -28.7759
-3 | -0.2843 | 0.01065 | 0.0115 | -26.6948
-2.5 | -0.2329 | 0.00989 | 0.0133 | -23.549
-2 | -0.178 | 0.00951 | 0.0144 | -18.7171
-1.5 | -0.1301 | 0.00842 | 0.0163 | -15.4513
-1 | -0.0883 | 0.00699 | 0.0192 | -12.6323
-0.5 | -0.036 | 0.00676 | 0.0207 | -5.3254
0 | 0.0186 | 0.00667 | 0.0217 | 2.7886
0.5 | 0.072 | 0.00653 | 0.0229 | 11.026
1 | 0.1255 | 0.00639 | 0.0242 | 19.6401
1.5 | 0.1953 | 0.00609 | 0.0218 | 32.069
2 | 0.3522 | 0.00638 | 0 | 55.2038
2.5 | 0.4159 | 0.00675 | -0.001 | 61.6148
3 | 0.5015 | 0.00701 | -0.007 | 71.5407
3.5 | 0.5797 | 0.00716 | -0.0115 | 80.9637
4 | 0.634 | 0.00737 | -0.0107 | 86.0244
4.5 | 0.6883 | 0.00766 | -0.0099 | 89.8564
5 | 0.7423 | 0.00803 | -0.0091 | 92.4408
5.5 | 0.795 | 0.00861 | -0.0082 | 92.3345
6 | 0.8466 | 0.00935 | -0.0072 | 90.5455
6.5 | 0.8966 | 0.01028 | -0.006 | 87.2179
7 | 0.9443 | 0.01142 | -0.0044 | 82.6883
7.5 | 0.9921 | 0.01245 | -0.0028 | 79.6867
8 | 1.04 | 0.01338 | -0.0011 | 77.728
8.5 | 1.0876 | 0.01426 | 0.0007 | 76.2693
9 | 1.1336 | 0.01522 | 0.0027 | 74.4809
9.5 | 1.1607 | 0.01771 | 0.0068 | 65.5392
10 | 1.1921 | 0.01949 | 0.0105 | 61.1647
10.5 | 1.2099 | 0.02192 | 0.0155 | 55.1962
11 | 1.2023 | 0.02489 | 0.0224 | 48.3045
11.5 | 1.196 | 0.02992 | 0.0241 | 39.9733
12 | 1.1915 | 0.0359 | 0.0237 | 33.1894
12.5 | 1.1811 | 0.04296 | 0.0224 | 27.493
13 | 1.1661 | 0.05088 | 0.0204 | 22.9186
13.5 | 1.1464 | 0.05974 | 0.0177 | 19.1898
14 | 1.1251 | 0.06942 | 0.0142 | 16.2071
14.5 | 1.101 | 0.08023 | 0.0098 | 13.723
15 | 1.0782 | 0.09142 | 0.0051 | 11.7939
15.5 | 1.054 | 0.10332 | 0 | 10.2013

## 39. Re 750k Mach 0.50 (1)
BIGFOIL.COM POLAR EXPORT
JWL067
JWL067 11.5/1.7 |  |  |  | Cl Max: | 1.119 | at alpha= | 20 | deg
JavaFoil+Calcfoil stall+Eppler ext transition |  |  |  | L/D Max: | 91.53 | at alpha= | 5.5 | deg
Re: | 750000 |  |  | Cd Min: | 0.0056 | at alpha= | 0 | deg
Mach: | 0.5 |  |  | Cl=0 at alpha= | 0.32353 | deg
|  |  |  | @ Cl=0.1, Cd= | 0.0059675
|  |  |  | @ Cl=0.4, Cd= | 0.0066922
|  |  |  | @ Cl=0.6, Cd= | 0.10599
alpha (deg) | Cl | Cd | Cm | Cl/Cd
-20 | -1.02 | 0.2024 | 0.028 | -5.038
-19.5 | -0.996 | 0.19894 | 0.028 | -5.008
-19 | -0.973 | 0.1936 | 0.027 | -5.024
-18.5 | -0.949 | 0.18881 | 0.027 | -5.029
-18 | -0.926 | 0.18319 | 0.027 | -5.056
-17.5 | -0.903 | 0.17871 | 0.027 | -5.052
-17 | -0.879 | 0.17655 | 0.027 | -4.979
-16.5 | -0.856 | 0.16553 | 0.027 | -5.174
-16 | -0.83 | 0.16339 | 0.025 | -5.077
-15.5 | -0.805 | 0.15406 | 0.024 | -5.225
-15 | -0.781 | 0.15091 | 0.024 | -5.174
-14.5 | -0.757 | 0.18941 | 0.023 | -3.995
-14 | -0.733 | 0.13909 | 0.023 | -5.267
-13.5 | -0.709 | 0.13587 | 0.023 | -5.215
-13 | -0.684 | 0.12576 | 0.023 | -5.441
-12.5 | -0.66 | 0.12347 | 0.023 | -5.344
-12 | -0.635 | 0.12001 | 0.023 | -5.294
-11.5 | -0.61 | 0.11388 | 0.022 | -5.356
-11 | -0.585 | 0.1058 | 0.02 | -5.526
-10.5 | -0.56 | 0.10319 | 0.02 | -5.424
-10 | -0.535 | 0.10063 | 0.02 | -5.314
-9.5 | -0.51 | 0.09249 | 0.02 | -5.513
-9 | -0.484 | 0.08844 | 0.017 | -5.474
-8.5 | -0.459 | 0.08618 | 0.017 | -5.327
-8 | -0.434 | 0.08297 | 0.017 | -5.228
-7.5 | -0.409 | 0.08156 | 0.017 | -5.009
-7 | -0.383 | 0.07932 | 0.017 | -4.83
-6.5 | -0.358 | 0.07479 | 0.017 | -4.782
-6 | -0.332 | 0.07332 | 0.016 | -4.529
-5.5 | -0.306 | 0.06985 | 0.016 | -4.386
-5 | -0.41 | 0.04884 | 0.015 | -8.399
-4.5 | -0.448 | 0.03968 | 0.014 | -11.284
-4 | -0.424 | 0.03609 | 0.014 | -11.751
-3.5 | -0.388 | 0.03361 | 0.015 | -11.547
-3 | -0.345 | 0.03062 | 0.015 | -11.271
-2.5 | -0.298 | 0.02936 | 0.015 | -10.148
-2 | -0.248 | 0.02837 | 0.016 | -8.74
-1.5 | -0.244 | 0.0068 | 0.038 | -35.907
-1 | -0.178 | 0.00681 | 0.038 | -26.157
-0.5 | -0.111 | 0.00687 | 0.038 | -16.208
0 | -0.044 | 0.0056 | 0.037 | -7.828
0.5 | 0.024 | 0.00573 | 0.037 | 4.156
1 | 0.092 | 0.00594 | 0.036 | 15.4
1.5 | 0.159 | 0.00617 | 0.036 | 25.84
2 | 0.227 | 0.00686 | 0.035 | 33.121
2.5 | 0.295 | 0.00699 | 0.035 | 42.187
3 | 0.363 | 0.00722 | 0.035 | 50.278
3.5 | 0.431 | 0.00625 | 0.034 | 68.897
4 | 0.499 | 0.00746 | 0.034 | 66.866
4.5 | 0.566 | 0.00796 | 0.033 | 71.065
5 | 0.632 | 0.00856 | 0.033 | 73.836
5.5 | 0.694 | 0.00758 | 0.032 | 91.53
6 | 0.755 | 0.0106 | 0.031 | 71.263
6.5 | 0.803 | 0.01427 | 0.03 | 56.268
7 | 0.856 | 0.01575 | 0.03 | 54.333
7.5 | 0.905 | 0.01772 | 0.029 | 51.061
8 | 0.954 | 0.01976 | 0.028 | 48.272
8.5 | 0.993 | 0.02215 | 0.027 | 44.822
9 | 0.999 | 0.02491 | 0.026 | 40.093
9.5 | 0.922 | 0.03726 | 0.025 | 24.741
10 | 0.533 | 0.07682 | 0.011 | 6.94
10.5 | 0.561 | 0.09252 | 0.011 | 6.065
11 | 0.589 | 0.10268 | 0.01 | 5.736
11.5 | 0.621 | 0.11232 | 0.013 | 5.529
12 | 0.648 | 0.12369 | 0.012 | 5.237
12.5 | 0.677 | 0.13335 | 0.012 | 5.079
13 | 0.706 | 0.13598 | 0.012 | 5.19
13.5 | 0.735 | 0.14082 | 0.012 | 5.216
14 | 0.763 | 0.14616 | 0.012 | 5.222
14.5 | 0.792 | 0.15039 | 0.012 | 5.269
15 | 0.823 | 0.16075 | 0.012 | 5.121
15.5 | 0.853 | 0.16569 | 0.012 | 5.146
16 | 0.882 | 0.17007 | 0.012 | 5.184
16.5 | 0.91 | 0.17577 | 0.012 | 5.18
17 | 0.94 | 0.18192 | 0.012 | 5.167
17.5 | 0.97 | 0.18712 | 0.012 | 5.182
18 | 1.002 | 0.19708 | 0.012 | 5.086
18.5 | 1.031 | 0.20228 | 0.012 | 5.098
19 | 1.06 | 0.20503 | 0.011 | 5.171
19.5 | 1.09 | 0.20996 | 0.011 | 5.19
20 | 1.119 | 0.21859 | 0.011 | 5.119

## 40. Re 750k Mach 0.50 (2)
BIGFOIL.COM POLAR EXPORT
JWL067
JWL067 11.5/1.7 |  |  |  | Cl Max: | 1.2047 | at alpha= | 8.5 | deg
XFOIL ncrit=9 |  |  |  | L/D Max: | 91.1583 | at alpha= | 4.5 | deg
Re: | 750000 |  |  | Cd Min: | 0.27752 | at alpha= | -20 | deg
Mach: | 0.5 |  |  | Cl=0 at alpha= | -0.2787 | deg
|  |  |  | @ Cl=0.1, Cd= | 0.0070566
|  |  |  | @ Cl=0.4, Cd= | 0.0068446
|  |  |  | @ Cl=0.6, Cd= | 0.0076144
alpha (deg) | Cl | Cd | Cm | Cl/Cd
-20 | -0.8648 | 0.27752 | 0.0986 | -3.1162
-19.5 | -0.8429 | 0.26967 | 0.0938 | -3.1257
-19 | -0.8207 | 0.26169 | 0.0889 | -3.1362
-18.5 | -0.7984 | 0.25355 | 0.084 | -3.1489
-18 | -0.7759 | 0.24523 | 0.0791 | -3.164
-17.5 | -0.7541 | 0.23698 | 0.0739 | -3.1821
-17 | -0.7331 | 0.22872 | 0.0687 | -3.2052
-16.5 | -0.7125 | 0.22051 | 0.0637 | -3.2311
-16 | -0.6923 | 0.21221 | 0.0587 | -3.2623
-15.5 | -0.6702 | 0.20329 | 0.0551 | -3.2968
-15 | -0.6489 | 0.1954 | 0.0513 | -3.3209
-14.5 | -0.6284 | 0.18768 | 0.0474 | -3.3483
-14 | -0.6086 | 0.17952 | 0.0431 | -3.3902
-13.5 | -0.5895 | 0.17116 | 0.0387 | -3.4441
-13 | -0.5743 | 0.16212 | 0.0327 | -3.5424
-12.5 | -0.5585 | 0.15341 | 0.0279 | -3.6406
-12 | -0.5441 | 0.14421 | 0.0241 | -3.773
-11.5 | -0.5267 | 0.13644 | 0.0213 | -3.8603
-11 | -0.5125 | 0.12839 | 0.0176 | -3.9917
-10.5 | -0.5006 | 0.12 | 0.0136 | -4.1717
-10 | -0.4908 | 0.11134 | 0.0094 | -4.4081
-9.5 | -0.4824 | 0.10267 | 0.0051 | -4.6985
-9 | -0.476 | 0.0926 | -0.0013 | -5.1404
-8.5 | -0.4712 | 0.08296 | -0.0069 | -5.6798
-8 | -0.4698 | 0.07222 | -0.0139 | -6.5051
-7.5 | -0.4792 | 0.05835 | -0.0283 | -8.2125
-7 | -0.5107 | 0.05137 | -0.0297 | -9.9416
-6.5 | -0.5354 | 0.04564 | -0.0256 | -11.7309
-6 | -0.5388 | 0.03956 | -0.0217 | -13.6198
-5.5 | -0.5271 | 0.03357 | -0.017 | -15.7015
-5 | -0.5057 | 0.02577 | -0.0107 | -19.6236
-4.5 | -0.4672 | 0.02006 | -0.0051 | -23.2901
-4 | -0.4141 | 0.01626 | -0.0009 | -25.4674
-3.5 | -0.3578 | 0.01352 | 0.0028 | -26.4645
-3 | -0.3029 | 0.01195 | 0.0066 | -25.3473
-2.5 | -0.2504 | 0.01062 | 0.0104 | -23.5782
-2 | -0.1905 | 0.00998 | 0.0127 | -19.0882
-1.5 | -0.129 | 0.00951 | 0.0145 | -13.5647
-1 | -0.0867 | 0.00752 | 0.0186 | -11.5293
0 | 0.0335 | 0.00712 | 0.0221 | 4.7051
0.5 | 0.0957 | 0.00706 | 0.0234 | 13.5552
1 | 0.1584 | 0.00701 | 0.0245 | 22.5963
1.5 | 0.2198 | 0.00693 | 0.0259 | 31.7172
2 | 0.2845 | 0.00676 | 0.0266 | 42.0858
2.5 | 0.462 | 0.00689 | 0.0031 | 67.0537
3 | 0.5477 | 0.0074 | -0.0002 | 74.0135
4 | 0.7331 | 0.00816 | -0.0099 | 89.8407
4.5 | 0.7949 | 0.00872 | -0.0082 | 91.1583
5 | 0.8551 | 0.00954 | -0.0063 | 89.6331
6 | 0.9667 | 0.01203 | -0.001 | 80.3574
6.5 | 1.0207 | 0.01333 | 0.0023 | 76.5716
7 | 1.072 | 0.01469 | 0.0061 | 72.9748
7.5 | 1.1182 | 0.01627 | 0.0106 | 68.7277
8 | 1.1615 | 0.01785 | 0.0155 | 65.07
8.5 | 1.2047 | 0.01934 | 0.0207 | 62.2906
9.5 | 1.1862 | 0.02915 | 0.0301 | 40.693
10 | 1.1793 | 0.0358 | 0.0307 | 32.9413
10.5 | 1.1621 | 0.04367 | 0.0301 | 26.6109
11 | 1.139 | 0.05247 | 0.0282 | 21.7076
11.5 | 1.1055 | 0.06289 | 0.0246 | 17.5783
12 | 1.0751 | 0.07383 | 0.0201 | 14.5618
12.5 | 1.041 | 0.0859 | 0.0144 | 12.1187
13 | 1.0061 | 0.09872 | 0.008 | 10.1915
13.5 | 0.9733 | 0.11191 | 0.0013 | 8.6972

## 41. Re 1M Mach 0.00 (1)
BIGFOIL.COM POLAR EXPORT
JWL067
JWL067 11.5/1.7 |  |  |  | Cl Max: | 1.074 | at alpha= | 11.5 | deg
JavaFoil+Calcfoil stall+Eppler ext transition |  |  |  | L/D Max: | 88.248 | at alpha= | 8 | deg
Re: | 1000000 |  |  | Cd Min: | 0.0052 | at alpha= | 0 | deg
Mach: | 0 |  |  | Cl=0 at alpha= | 0.32203 | deg
|  |  |  | @ Cl=0.1, Cd= | 0.0056764
|  |  |  | @ Cl=0.4, Cd= | 0.0059707
|  |  |  | @ Cl=0.6, Cd= | 0.0071048
alpha (deg) | Cl | Cd | Cm | Cl/Cd
-14 | -0.452 | 0.12213 | 0.017 | -3.702
-13.5 | -0.473 | 0.11504 | 0.016 | -4.11
-13 | -0.493 | 0.10588 | 0.016 | -4.66
-12.5 | -0.513 | 0.10141 | 0.016 | -5.063
-12 | -0.533 | 0.09487 | 0.015 | -5.613
-11.5 | -0.55 | 0.08853 | 0.015 | -6.217
-11 | -0.566 | 0.08128 | 0.015 | -6.968
-10.5 | -0.58 | 0.07602 | 0.015 | -7.632
-10 | -0.591 | 0.07176 | 0.014 | -8.236
-9.5 | -0.598 | 0.06615 | 0.014 | -9.047
-9 | -0.602 | 0.06214 | 0.014 | -9.693
-8.5 | -0.602 | 0.05751 | 0.014 | -10.461
-8 | -0.596 | 0.05323 | 0.014 | -11.205
-7.5 | -0.586 | 0.05033 | 0.014 | -11.653
-7 | -0.572 | 0.04594 | 0.014 | -12.439
-6.5 | -0.552 | 0.04326 | 0.013 | -12.749
-6 | -0.527 | 0.04054 | 0.013 | -13.006
-5.5 | -0.499 | 0.0382 | 0.013 | -13.052
-5 | -0.466 | 0.03602 | 0.014 | -12.944
-4.5 | -0.43 | 0.03428 | 0.014 | -12.549
-4 | -0.39 | 0.03262 | 0.014 | -11.96
-3.5 | -0.348 | 0.0312 | 0.014 | -11.17
-3 | -0.306 | 0.02999 | 0.014 | -10.191
-2.5 | -0.325 | 0.00666 | 0.034 | -48.846
-2 | -0.269 | 0.0067 | 0.034 | -40.212
-1.5 | -0.212 | 0.00675 | 0.033 | -31.425
-1 | -0.155 | 0.00681 | 0.033 | -22.695
-0.5 | -0.097 | 0.00689 | 0.033 | -14.014
0 | -0.038 | 0.0052 | 0.032 | -7.307
0.5 | 0.021 | 0.00534 | 0.032 | 3.872
1 | 0.079 | 0.00547 | 0.031 | 14.51
1.5 | 0.138 | 0.00605 | 0.031 | 22.855
2 | 0.197 | 0.00613 | 0.031 | 32.165
2.5 | 0.256 | 0.00624 | 0.03 | 41.024
3 | 0.315 | 0.00665 | 0.03 | 47.386
3.5 | 0.374 | 0.00579 | 0.03 | 64.571
4 | 0.433 | 0.0062 | 0.029 | 69.774
4.5 | 0.491 | 0.00645 | 0.029 | 76.167
5 | 0.55 | 0.00676 | 0.028 | 81.31
5.5 | 0.608 | 0.00716 | 0.028 | 84.872
6 | 0.666 | 0.00765 | 0.027 | 86.976
6.5 | 0.723 | 0.00835 | 0.027 | 86.638
7 | 0.781 | 0.01109 | 0.027 | 70.373
7.5 | 0.832 | 0.01004 | 0.026 | 82.852
8 | 0.885 | 0.01003 | 0.026 | 88.248
8.5 | 0.935 | 0.01283 | 0.025 | 72.873
9 | 0.978 | 0.01365 | 0.025 | 71.647
9.5 | 1.014 | 0.0146 | 0.024 | 69.471
10 | 1.043 | 0.01554 | 0.023 | 67.135
10.5 | 1.05 | 0.02058 | 0.022 | 51.002
11 | 1.066 | 0.02313 | 0.022 | 46.071
11.5 | 1.074 | 0.02624 | 0.021 | 40.916
12 | 1.073 | 0.03045 | 0.02 | 35.223
12.5 | 1.066 | 0.03496 | 0.02 | 30.487
13 | 1.051 | 0.04047 | 0.019 | 25.969
13.5 | 1.028 | 0.0475 | 0.018 | 21.646
14 | 0.996 | 0.05711 | 0.017 | 17.443
14.5 | 0.952 | 0.07246 | 0.016 | 13.137
15 | 0.903 | 0.09147 | 0.014 | 9.869
15.5 | 0.859 | 0.10832 | 0.012 | 7.927
16 | 0.816 | 0.12529 | 0.01 | 6.515
16.5 | 0.783 | 0.13323 | 0.01 | 5.879

## 42. Re 1M Mach 0.00 (2)
BIGFOIL.COM POLAR EXPORT
JWL067
JWL067 11.5/1.7 |  |  |  | Cl Max: | 1.2652 | at alpha= | 12 | deg
XFOIL ncrit=9 |  |  |  | L/D Max: | 98.4576 | at alpha= | 5.5 | deg
Re: | 1000000 |  |  | Cd Min: | 0.24682 | at alpha= | -20 | deg
Mach: | 0 |  |  | Cl=0 at alpha= | -0.16265 | deg
|  |  |  | @ Cl=0.1, Cd= | 0.0059449
|  |  |  | @ Cl=0.4, Cd= | 0.0059994
|  |  |  | @ Cl=0.6, Cd= | 0.0066515
alpha (deg) | Cl | Cd | Cm | Cl/Cd
-20 | -0.768 | 0.24682 | 0.0766 | -3.1116
-19.5 | -0.7517 | 0.24015 | 0.0724 | -3.1301
-19 | -0.7357 | 0.23346 | 0.0682 | -3.1513
-18.5 | -0.7203 | 0.22654 | 0.064 | -3.1796
-18 | -0.7043 | 0.21971 | 0.0601 | -3.2056
-17.5 | -0.6887 | 0.2127 | 0.0562 | -3.2379
-17 | -0.6735 | 0.20544 | 0.0523 | -3.2783
-16.5 | -0.6591 | 0.19763 | 0.049 | -3.335
-16 | -0.6433 | 0.19105 | 0.0457 | -3.3672
-15.5 | -0.628 | 0.18457 | 0.0423 | -3.4025
-15 | -0.614 | 0.17726 | 0.0386 | -3.4638
-14.5 | -0.6006 | 0.1699 | 0.035 | -3.535
-14 | -0.59 | 0.16084 | 0.0303 | -3.6682
-13.5 | -0.5804 | 0.15206 | 0.026 | -3.8169
-13 | -0.5711 | 0.14321 | 0.022 | -3.9879
-12.5 | -0.5632 | 0.13445 | 0.0181 | -4.1889
-12 | -0.5574 | 0.12523 | 0.014 | -4.451
-11.5 | -0.5627 | 0.11484 | 0.0097 | -4.8999
-11 | -0.5602 | 0.10634 | 0.0057 | -5.268
-10.5 | -0.5594 | 0.09776 | 0.0015 | -5.7222
-10 | -0.5645 | 0.08785 | -0.004 | -6.4257
-9.5 | -0.602 | 0.06887 | -0.0194 | -8.7411
-9 | -0.6531 | 0.05894 | -0.021 | -11.0808
-7 | -0.6497 | 0.02372 | -0.003 | -27.3904
-6.5 | -0.6166 | 0.01926 | 0.001 | -32.0145
-6 | -0.5714 | 0.01751 | 0.0028 | -32.6328
-5.5 | -0.5237 | 0.01573 | 0.0045 | -33.2931
-5 | -0.4753 | 0.01388 | 0.0064 | -34.2435
-4.5 | -0.4248 | 0.01298 | 0.0077 | -32.7273
-4 | -0.3805 | 0.01124 | 0.0103 | -33.8523
-3.5 | -0.3327 | 0.01032 | 0.0121 | -32.2384
-3 | -0.2822 | 0.00972 | 0.0134 | -29.0329
-2.5 | -0.2305 | 0.00924 | 0.0145 | -24.9459
-1.5 | -0.1258 | 0.00841 | 0.0164 | -14.9584
0 | 0.0153 | 0.00611 | 0.0215 | 2.5041
0.5 | 0.068 | 0.006 | 0.0224 | 11.3333
1 | 0.1203 | 0.00591 | 0.0233 | 20.3553
1.5 | 0.1704 | 0.00569 | 0.0247 | 29.9473
2 | 0.3069 | 0.00554 | 0.0066 | 55.3971
2.5 | 0.388 | 0.00595 | 0.0012 | 65.2101
3 | 0.4609 | 0.00625 | -0.0026 | 73.744
3.5 | 0.5399 | 0.0065 | -0.0078 | 83.0615
4 | 0.6113 | 0.00668 | -0.0115 | 91.512
4.5 | 0.6634 | 0.00693 | -0.0109 | 95.7287
5 | 0.715 | 0.0073 | -0.0103 | 97.9452
5.5 | 0.766 | 0.00778 | -0.0097 | 98.4576
6 | 0.816 | 0.00841 | -0.009 | 97.0273
6.5 | 0.8649 | 0.00917 | -0.0082 | 94.3184
7 | 0.9123 | 0.01007 | -0.0073 | 90.5958
7.5 | 0.9593 | 0.01095 | -0.0062 | 87.6073
8 | 1.007 | 0.01167 | -0.0052 | 86.2896
8.5 | 1.0538 | 0.0124 | -0.0041 | 84.9839
9 | 1.1005 | 0.01308 | -0.003 | 84.1361
9.5 | 1.1344 | 0.01507 | -0.0004 | 75.2754
10 | 1.1715 | 0.01654 | 0.002 | 70.8283
10.5 | 1.2087 | 0.01781 | 0.0043 | 67.8664
11 | 1.2405 | 0.01934 | 0.0071 | 64.1417
11.5 | 1.2637 | 0.02125 | 0.0109 | 59.4682
12 | 1.2652 | 0.02356 | 0.0174 | 53.7012
12.5 | 1.254 | 0.02775 | 0.0212 | 45.1892
13 | 1.2425 | 0.03386 | 0.0213 | 36.6952
13.5 | 1.2394 | 0.03976 | 0.0204 | 31.172
14 | 1.2324 | 0.0464 | 0.0188 | 26.5603
14.5 | 1.2169 | 0.0544 | 0.0166 | 22.3695
15 | 1.2045 | 0.06237 | 0.0139 | 19.3122
15.5 | 1.1812 | 0.07256 | 0.0101 | 16.2789
16 | 1.159 | 0.08317 | 0.0058 | 13.9353
16.5 | 1.1356 | 0.09447 | 0.0011 | 12.0207
17 | 1.1102 | 0.10656 | -0.0041 | 10.4185

## 43. Re 1M Mach 0.10 (1)
BIGFOIL.COM POLAR EXPORT
JWL067
JWL067 11.5/1.7 |  |  |  | Cl Max: | 1.069 | at alpha= | 11.5 | deg
JavaFoil+Calcfoil stall+Eppler ext transition |  |  |  | L/D Max: | 86.451 | at alpha= | 6 | deg
Re: | 1000000 |  |  | Cd Min: | 0.00518 | at alpha= | 0 | deg
Mach: | 0.1 |  |  | Cl=0 at alpha= | 0.32203 | deg
|  |  |  | @ Cl=0.1, Cd= | 0.0056802
|  |  |  | @ Cl=0.4, Cd= | 0.0059568
|  |  |  | @ Cl=0.6, Cd= | 0.0071148
alpha (deg) | Cl | Cd | Cm | Cl/Cd
-13.5 | -0.433 | 0.11763 | 0.017 | -3.684
-13 | -0.457 | 0.10588 | 0.016 | -4.314
-12.5 | -0.48 | 0.10122 | 0.016 | -4.741
-12 | -0.502 | 0.09523 | 0.016 | -5.274
-11.5 | -0.524 | 0.08957 | 0.015 | -5.845
-11 | -0.543 | 0.08462 | 0.015 | -6.416
-10.5 | -0.56 | 0.07747 | 0.015 | -7.23
-10 | -0.574 | 0.07164 | 0.014 | -8.016
-9.5 | -0.585 | 0.06813 | 0.014 | -8.586
-9 | -0.592 | 0.06313 | 0.014 | -9.371
-8.5 | -0.594 | 0.05768 | 0.014 | -10.295
-8 | -0.591 | 0.0541 | 0.014 | -10.923
-7.5 | -0.583 | 0.05077 | 0.014 | -11.483
-7 | -0.57 | 0.04713 | 0.014 | -12.085
-6.5 | -0.551 | 0.04337 | 0.013 | -12.703
-6 | -0.528 | 0.04072 | 0.013 | -12.956
-5.5 | -0.5 | 0.03833 | 0.014 | -13.035
-5 | -0.468 | 0.03603 | 0.013 | -12.978
-4.5 | -0.432 | 0.0344 | 0.014 | -12.553
-4 | -0.392 | 0.03273 | 0.014 | -11.969
-3.5 | -0.35 | 0.03121 | 0.014 | -11.217
-3 | -0.307 | 0.02999 | 0.014 | -10.235
-2.5 | -0.327 | 0.0067 | 0.034 | -48.784
-2 | -0.271 | 0.0067 | 0.034 | -40.396
-1.5 | -0.213 | 0.00674 | 0.033 | -31.656
-1 | -0.155 | 0.0068 | 0.033 | -22.868
-0.5 | -0.097 | 0.00687 | 0.033 | -14.12
0 | -0.038 | 0.00518 | 0.032 | -7.366
0.5 | 0.021 | 0.00532 | 0.032 | 3.902
1 | 0.08 | 0.00547 | 0.032 | 14.579
1.5 | 0.139 | 0.00609 | 0.031 | 22.789
2 | 0.198 | 0.00617 | 0.031 | 32.11
2.5 | 0.257 | 0.00625 | 0.03 | 41.161
3 | 0.317 | 0.00672 | 0.03 | 47.107
3.5 | 0.376 | 0.00579 | 0.03 | 64.965
4 | 0.435 | 0.0062 | 0.029 | 70.1
4.5 | 0.494 | 0.00645 | 0.029 | 76.518
5 | 0.552 | 0.00683 | 0.028 | 80.94
5.5 | 0.611 | 0.00718 | 0.028 | 85.114
6 | 0.669 | 0.00774 | 0.028 | 86.451
6.5 | 0.727 | 0.00845 | 0.027 | 86.064
7 | 0.784 | 0.01122 | 0.027 | 69.889
7.5 | 0.835 | 0.01014 | 0.026 | 82.406
8 | 0.888 | 0.01223 | 0.026 | 72.647
8.5 | 0.938 | 0.01297 | 0.025 | 72.349
9 | 0.98 | 0.01383 | 0.025 | 70.861
9.5 | 1.016 | 0.01485 | 0.024 | 68.387
10 | 1.044 | 0.01582 | 0.023 | 66.017
10.5 | 1.05 | 0.02106 | 0.022 | 49.85
11 | 1.064 | 0.02374 | 0.022 | 44.798
11.5 | 1.069 | 0.02702 | 0.021 | 39.583
12 | 1.065 | 0.03149 | 0.02 | 33.827
12.5 | 1.055 | 0.03628 | 0.02 | 29.071
13 | 1.036 | 0.04226 | 0.019 | 24.507
13.5 | 1.007 | 0.05017 | 0.018 | 20.08
14 | 0.967 | 0.06216 | 0.017 | 15.561
14.5 | 0.91 | 0.08364 | 0.015 | 10.88
15 | 0.862 | 0.10073 | 0.013 | 8.558
15.5 | 0.815 | 0.11829 | 0.011 | 6.894
16 | 0.777 | 0.12804 | 0.01 | 6.071
16.5 | 0.741 | 0.13518 | 0.01 | 5.483

## 44. Re 1M Mach 0.10 (2)
BIGFOIL.COM POLAR EXPORT
JWL067
JWL067 11.5/1.7 |  |  |  | Cl Max: | 1.2625 | at alpha= | 11.5 | deg
XFOIL ncrit=9 |  |  |  | L/D Max: | 98.4547 | at alpha= | 5.5 | deg
Re: | 1000000 |  |  | Cd Min: | 0.11619 | at alpha= | -11.5 | deg
Mach: | 0.1 |  |  | Cl=0 at alpha= | -0.15057 | deg
|  |  |  | @ Cl=0.1, Cd= | 0.0059669
|  |  |  | @ Cl=0.4, Cd= | 0.006003
|  |  |  | @ Cl=0.6, Cd= | 0.0066626
alpha (deg) | Cl | Cd | Cm | Cl/Cd
-11.5 | -0.5592 | 0.11619 | 0.0104 | -4.8128
-11 | -0.5556 | 0.10788 | 0.0066 | -5.1502
-10.5 | -0.5538 | 0.09946 | 0.0024 | -5.5681
-10 | -0.5574 | 0.08982 | -0.0027 | -6.2057
-9.5 | -0.5766 | 0.07523 | -0.0131 | -7.6645
-9 | -0.6299 | 0.06136 | -0.0224 | -10.2656
-8.5 | -0.6558 | 0.05435 | -0.0191 | -12.0662
-8 | -0.6579 | 0.04744 | -0.0163 | -13.868
-7.5 | -0.6452 | 0.04017 | -0.0136 | -16.0617
-7 | -0.6221 | 0.03312 | -0.0094 | -18.7832
-6 | -0.5736 | 0.01784 | 0.0023 | -32.1525
-5.5 | -0.5259 | 0.01604 | 0.0041 | -32.7868
-5 | -0.4773 | 0.01407 | 0.006 | -33.9232
-4.5 | -0.4267 | 0.01307 | 0.0074 | -32.6473
-4 | -0.3815 | 0.01137 | 0.0099 | -33.5532
-3.5 | -0.334 | 0.01038 | 0.0119 | -32.1773
-3 | -0.2833 | 0.00976 | 0.0133 | -29.0266
-2.5 | -0.2313 | 0.00928 | 0.0144 | -24.9246
-2 | -0.1782 | 0.00889 | 0.0154 | -20.045
-1.5 | -0.1259 | 0.00844 | 0.0164 | -14.9171
-1 | -0.0878 | 0.00658 | 0.0194 | -13.3435
-0.5 | -0.0369 | 0.00625 | 0.0206 | -5.904
0 | 0.0159 | 0.00612 | 0.0215 | 2.598
0.5 | 0.0689 | 0.00602 | 0.0224 | 11.4452
1 | 0.1216 | 0.00593 | 0.0233 | 20.5059
1.5 | 0.1721 | 0.00572 | 0.0248 | 30.0874
2 | 0.3022 | 0.00553 | 0.0081 | 54.6474
2.5 | 0.3899 | 0.00596 | 0.0013 | 65.4195
3 | 0.4627 | 0.00627 | -0.0023 | 73.7959
3.5 | 0.542 | 0.00652 | -0.0075 | 83.1288
4 | 0.6152 | 0.0067 | -0.0115 | 91.8209
4.5 | 0.6677 | 0.00697 | -0.0109 | 95.7963
5 | 0.7197 | 0.00733 | -0.0103 | 98.1855
5.5 | 0.7709 | 0.00783 | -0.0096 | 98.4547
6 | 0.8211 | 0.0085 | -0.0089 | 96.6
6.5 | 0.8703 | 0.00926 | -0.008 | 93.9849
7 | 0.9178 | 0.01021 | -0.007 | 89.8923
7.5 | 0.9654 | 0.01106 | -0.0059 | 87.2875
8 | 1.0134 | 0.01177 | -0.0048 | 86.1003
8.5 | 1.0603 | 0.01256 | -0.0036 | 84.4188
9 | 1.1069 | 0.01329 | -0.0023 | 83.2882
9.5 | 1.1405 | 0.01531 | 0.0004 | 74.4938
10 | 1.1775 | 0.0168 | 0.0029 | 70.0893
10.5 | 1.2136 | 0.01817 | 0.0055 | 66.7914
11 | 1.2434 | 0.01982 | 0.0087 | 62.7346
11.5 | 1.2625 | 0.02195 | 0.013 | 57.5171
12 | 1.2559 | 0.02459 | 0.0198 | 51.0736
12.5 | 1.2444 | 0.02966 | 0.022 | 41.9555
13 | 1.233 | 0.03615 | 0.0214 | 34.1079
13.5 | 1.2264 | 0.04264 | 0.0201 | 28.7617
14 | 1.2162 | 0.04986 | 0.0183 | 24.3923
14.5 | 1.1978 | 0.0584 | 0.0157 | 20.5103
15 | 1.1835 | 0.06698 | 0.0126 | 17.6695
15.5 | 1.1596 | 0.0776 | 0.0084 | 14.9433
16 | 1.1366 | 0.0886 | 0.0039 | 12.8284
16.5 | 1.1126 | 0.10024 | -0.001 | 11.0994

## 45. Re 1M Mach 0.25 (1)
BIGFOIL.COM POLAR EXPORT
JWL067
JWL067 11.5/1.7 |  |  |  | Cl Max: | 1.043 | at alpha= | 10.5 | deg
JavaFoil+Calcfoil stall+Eppler ext transition |  |  |  | L/D Max: | 85.207 | at alpha= | 6 | deg
Re: | 1000000 |  |  | Cd Min: | 0.00519 | at alpha= | 0 | deg
Mach: | 0.25 |  |  | Cl=0 at alpha= | 0.325 | deg
|  |  |  | @ Cl=0.1, Cd= | 0.0056941
|  |  |  | @ Cl=0.4, Cd= | 0.0059787
|  |  |  | @ Cl=0.6, Cd= | 0.12853
alpha (deg) | Cl | Cd | Cm | Cl/Cd
-12.5 | -0.085 | 0.08624 | 0.021 | -0.984
-12 | -0.205 | 0.08351 | 0.02 | -2.456
-11.5 | -0.271 | 0.07963 | 0.019 | -3.397
-11 | -0.327 | 0.09582 | 0.016 | -3.416
-10.5 | -0.379 | 0.08736 | 0.016 | -4.341
-10 | -0.426 | 0.07985 | 0.016 | -5.33
-9.5 | -0.466 | 0.07289 | 0.015 | -6.393
-9 | -0.499 | 0.06779 | 0.015 | -7.367
-8.5 | -0.525 | 0.06205 | 0.014 | -8.46
-8 | -0.542 | 0.05724 | 0.014 | -9.472
-7.5 | -0.551 | 0.05266 | 0.014 | -10.46
-7 | -0.551 | 0.04971 | 0.014 | -11.08
-6.5 | -0.542 | 0.04547 | 0.014 | -11.928
-6 | -0.526 | 0.0417 | 0.013 | -12.616
-5.5 | -0.503 | 0.03889 | 0.013 | -12.936
-5 | -0.474 | 0.03664 | 0.014 | -12.938
-4.5 | -0.44 | 0.03448 | 0.014 | -12.759
-4 | -0.4 | 0.03268 | 0.014 | -12.242
-3.5 | -0.358 | 0.03133 | 0.014 | -11.434
-3 | -0.315 | 0.03006 | 0.014 | -10.466
-2.5 | -0.335 | 0.00669 | 0.035 | -50.136
-2 | -0.278 | 0.00673 | 0.035 | -41.285
-1.5 | -0.219 | 0.00674 | 0.034 | -32.48
-1 | -0.16 | 0.00682 | 0.034 | -23.422
-0.5 | -0.1 | 0.00688 | 0.034 | -14.486
0 | -0.039 | 0.00519 | 0.033 | -7.553
0.5 | 0.021 | 0.00537 | 0.033 | 3.977
1 | 0.082 | 0.00552 | 0.032 | 14.838
1.5 | 0.143 | 0.00611 | 0.032 | 23.357
2 | 0.203 | 0.00623 | 0.032 | 32.678
2.5 | 0.264 | 0.00635 | 0.031 | 41.637
3 | 0.325 | 0.00694 | 0.031 | 46.863
3.5 | 0.386 | 0.00588 | 0.03 | 65.672
4 | 0.447 | 0.00631 | 0.03 | 70.77
4.5 | 0.507 | 0.0066 | 0.03 | 76.891
5 | 0.567 | 0.00694 | 0.029 | 81.752
5.5 | 0.627 | 0.00738 | 0.029 | 84.944
6 | 0.687 | 0.00806 | 0.028 | 85.207
6.5 | 0.746 | 0.00889 | 0.028 | 83.895
7 | 0.798 | 0.01143 | 0.027 | 69.792
7.5 | 0.853 | 0.01213 | 0.027 | 70.311
8 | 0.906 | 0.01289 | 0.026 | 70.255
8.5 | 0.954 | 0.01381 | 0.026 | 69.071
9 | 0.993 | 0.01497 | 0.025 | 66.318
9.5 | 1.023 | 0.01604 | 0.024 | 63.798
10 | 1.035 | 0.02004 | 0.023 | 51.629
10.5 | 1.043 | 0.02401 | 0.023 | 43.437
11 | 1.043 | 0.02767 | 0.022 | 37.69
11.5 | 1.031 | 0.03215 | 0.021 | 32.054
12 | 1.003 | 0.03859 | 0.02 | 25.996
12.5 | 0.961 | 0.04698 | 0.019 | 20.456
13 | 0.894 | 0.06316 | 0.018 | 14.159
13.5 | 0.796 | 0.09715 | 0.013 | 8.195
14 | 0.729 | 0.10878 | 0.009 | 6.7
14.5 | 0.668 | 0.11436 | 0.011 | 5.844
15 | 0.596 | 0.12036 | 0.011 | 4.951
15.5 | 0.515 | 0.12853 | 0.011 | 4.007

## 46. Re 1M Mach 0.25 (2)
BIGFOIL.COM POLAR EXPORT
JWL067
JWL067 11.5/1.7 |  |  |  | Cl Max: | 1.2347 | at alpha= | 11 | deg
XFOIL ncrit=9 |  |  |  | L/D Max: | 98.0395 | at alpha= | 5 | deg
Re: | 1000000 |  |  | Cd Min: | 0.11521 | at alpha= | 16 | deg
Mach: | 0.25 |  |  | Cl=0 at alpha= | -0.17739 | deg
|  |  |  | @ Cl=0.1, Cd= | 0.0060825
|  |  |  | @ Cl=0.4, Cd= | 0.0059588
|  |  |  | @ Cl=0.6, Cd= | 0.0067609
alpha (deg) | Cl | Cd | Cm | Cl/Cd
-6 | -0.5829 | 0.02021 | -0.0011 | -28.8422
-5.5 | -0.5369 | 0.01799 | 0.0013 | -29.8444
-5 | -0.4881 | 0.01531 | 0.0038 | -31.8811
-4.5 | -0.4368 | 0.01364 | 0.0058 | -32.0235
-4 | -0.3859 | 0.01232 | 0.0079 | -31.3231
-3.5 | -0.3407 | 0.0107 | 0.0108 | -31.8411
-3 | -0.2891 | 0.00996 | 0.0125 | -29.0261
-2.5 | -0.2355 | 0.00945 | 0.0139 | -24.9206
-2 | -0.1814 | 0.00897 | 0.0151 | -20.223
-1.5 | -0.1266 | 0.0086 | 0.0161 | -14.7209
-1 | -0.0873 | 0.00672 | 0.0193 | -12.9911
-0.5 | -0.0351 | 0.00634 | 0.0206 | -5.5363
0 | 0.0193 | 0.0062 | 0.0216 | 3.1129
0.5 | 0.0743 | 0.00612 | 0.0225 | 12.1405
1 | 0.1291 | 0.00604 | 0.0233 | 21.3742
1.5 | 0.1816 | 0.00589 | 0.0248 | 30.8319
2 | 0.268 | 0.00559 | 0.0185 | 47.9428
2.5 | 0.4076 | 0.00598 | 0.0006 | 68.1605
3 | 0.4722 | 0.00634 | -0.0007 | 74.4795
3.5 | 0.5538 | 0.00665 | -0.0059 | 83.2782
4 | 0.6371 | 0.00685 | -0.0115 | 93.0073
4.5 | 0.6913 | 0.00716 | -0.0107 | 96.5503
5 | 0.7451 | 0.0076 | -0.0099 | 98.0395
5.5 | 0.7979 | 0.0082 | -0.009 | 97.3049
6 | 0.8496 | 0.00895 | -0.008 | 94.9274
6.5 | 0.9 | 0.00984 | -0.0068 | 91.4634
7 | 0.9491 | 0.01083 | -0.0054 | 87.6362
7.5 | 0.9985 | 0.01172 | -0.0039 | 85.1962
8 | 1.0484 | 0.01246 | -0.0024 | 84.1413
8.5 | 1.0979 | 0.01318 | -0.0008 | 83.3005
9 | 1.1331 | 0.01523 | 0.0023 | 74.3992
9.5 | 1.1714 | 0.01677 | 0.0053 | 69.8509
10 | 1.2047 | 0.01852 | 0.0089 | 65.0486
10.5 | 1.2305 | 0.02051 | 0.0132 | 59.9951
11 | 1.2347 | 0.02283 | 0.02 | 54.0823
11.5 | 1.2269 | 0.02693 | 0.0238 | 45.5589
12 | 1.2218 | 0.03263 | 0.024 | 37.4441
12.5 | 1.207 | 0.04005 | 0.0227 | 30.1373
13 | 1.1822 | 0.04904 | 0.0202 | 24.1069
13.5 | 1.1616 | 0.05797 | 0.0175 | 20.038
14 | 1.1354 | 0.06823 | 0.0137 | 16.6408
14.5 | 1.107 | 0.07959 | 0.0091 | 13.9088
15 | 1.0827 | 0.09098 | 0.0043 | 11.9004
15.5 | 1.058 | 0.10296 | -0.0009 | 10.2758
16 | 1.0339 | 0.11521 | -0.0063 | 8.974

## 47. Re 1M Mach 0.50 (1)
BIGFOIL.COM POLAR EXPORT
JWL067
JWL067 11.5/1.7 |  |  |  | Cl Max: | 1.12 | at alpha= | 20 | deg
JavaFoil+Calcfoil stall+Eppler ext transition |  |  |  | L/D Max: | 80.155 | at alpha= | 5 | deg
Re: | 1000000 |  |  | Cd Min: | 0.00526 | at alpha= | 0 | deg
Mach: | 0.5 |  |  | Cl=0 at alpha= | 0.32353 | deg
|  |  |  | @ Cl=0.1, Cd= | 0.0056491
|  |  |  | @ Cl=0.4, Cd= | 0.0068562
|  |  |  | @ Cl=0.6, Cd= | 0.09985
alpha (deg) | Cl | Cd | Cm | Cl/Cd
-20 | -1.02 | 0.19372 | 0.028 | -5.267
-19.5 | -0.997 | 0.19056 | 0.028 | -5.23
-19 | -0.973 | 0.18526 | 0.028 | -5.252
-18.5 | -0.95 | 0.17925 | 0.027 | -5.298
-18 | -0.926 | 0.17368 | 0.027 | -5.334
-17.5 | -0.903 | 0.16817 | 0.027 | -5.369
-17 | -0.879 | 0.16743 | 0.027 | -5.251
-16.5 | -0.857 | 0.16247 | 0.027 | -5.276
-16 | -0.83 | 0.15542 | 0.025 | -5.341
-15.5 | -0.805 | 0.14599 | 0.024 | -5.515
-15 | -0.781 | 0.14158 | 0.024 | -5.516
-14.5 | -0.757 | 0.17166 | 0.023 | -4.408
-14 | -0.733 | 0.13165 | 0.023 | -5.566
-13.5 | -0.709 | 0.1292 | 0.023 | -5.485
-13 | -0.684 | 0.11935 | 0.023 | -5.734
-12.5 | -0.66 | 0.11609 | 0.023 | -5.685
-12 | -0.635 | 0.11266 | 0.023 | -5.641
-11.5 | -0.61 | 0.1054 | 0.022 | -5.791
-11 | -0.585 | 0.10071 | 0.021 | -5.807
-10.5 | -0.56 | 0.09849 | 0.02 | -5.684
-10 | -0.535 | 0.09507 | 0.02 | -5.627
-9.5 | -0.51 | 0.08894 | 0.02 | -5.737
-9 | -0.484 | 0.08437 | 0.018 | -5.74
-8.5 | -0.459 | 0.08209 | 0.018 | -5.594
-8 | -0.434 | 0.07935 | 0.017 | -5.469
-7.5 | -0.409 | 0.07743 | 0.017 | -5.278
-7 | -0.383 | 0.07519 | 0.017 | -5.098
-6.5 | -0.358 | 0.06864 | 0.017 | -5.212
-6 | -0.332 | 0.06719 | 0.017 | -4.943
-5.5 | -0.306 | 0.06634 | 0.017 | -4.62
-5 | -0.41 | 0.0464 | 0.015 | -8.842
-4.5 | -0.448 | 0.03884 | 0.014 | -11.528
-4 | -0.424 | 0.03539 | 0.014 | -11.985
-3.5 | -0.388 | 0.03191 | 0.015 | -12.162
-3 | -0.345 | 0.03034 | 0.015 | -11.377
-2.5 | -0.298 | 0.02907 | 0.016 | -10.25
-2 | -0.309 | 0.00642 | 0.039 | -48.101
-1.5 | -0.244 | 0.00646 | 0.038 | -37.797
-1 | -0.178 | 0.00684 | 0.038 | -26.047
-0.5 | -0.111 | 0.0069 | 0.038 | -16.134
0 | -0.044 | 0.00526 | 0.037 | -8.336
0.5 | 0.024 | 0.00541 | 0.037 | 4.407
1 | 0.092 | 0.00563 | 0.036 | 16.271
1.5 | 0.159 | 0.00579 | 0.036 | 27.525
2 | 0.227 | 0.00651 | 0.035 | 34.89
2.5 | 0.295 | 0.00668 | 0.035 | 44.185
3 | 0.363 | 0.00678 | 0.035 | 53.51
3.5 | 0.431 | 0.00692 | 0.034 | 62.228
4 | 0.499 | 0.00686 | 0.034 | 72.647
4.5 | 0.566 | 0.00738 | 0.033 | 76.612
5 | 0.632 | 0.00789 | 0.033 | 80.155
5.5 | 0.698 | 0.00886 | 0.032 | 78.731
6 | 0.757 | 0.00978 | 0.032 | 77.395
6.5 | 0.807 | 0.0132 | 0.03 | 61.103
7 | 0.861 | 0.01449 | 0.03 | 59.415
7.5 | 0.911 | 0.01621 | 0.029 | 56.191
8 | 0.958 | 0.01828 | 0.028 | 52.388
8.5 | 0.997 | 0.02045 | 0.027 | 48.786
9 | 1.004 | 0.02292 | 0.027 | 43.809
9.5 | 0.927 | 0.03469 | 0.025 | 26.71
10 | 0.556 | 0.06469 | 0.02 | 8.597
10.5 | 0.561 | 0.08946 | 0.011 | 6.275
11 | 0.589 | 0.09609 | 0.01 | 6.13
11.5 | 0.622 | 0.10737 | 0.014 | 5.791
12 | 0.648 | 0.11504 | 0.012 | 5.634
12.5 | 0.677 | 0.12467 | 0.012 | 5.434
13 | 0.706 | 0.12938 | 0.012 | 5.456
13.5 | 0.735 | 0.13258 | 0.012 | 5.542
14 | 0.764 | 0.13932 | 0.012 | 5.48
14.5 | 0.793 | 0.14395 | 0.012 | 5.508
15 | 0.825 | 0.15199 | 0.013 | 5.425
15.5 | 0.853 | 0.1566 | 0.012 | 5.446
16 | 0.882 | 0.16006 | 0.012 | 5.51
16.5 | 0.911 | 0.16757 | 0.012 | 5.435
17 | 0.941 | 0.17044 | 0.012 | 5.518
17.5 | 0.97 | 0.17716 | 0.012 | 5.478
18 | 1.004 | 0.18494 | 0.012 | 5.429
18.5 | 1.032 | 0.19088 | 0.012 | 5.405
19 | 1.061 | 0.19453 | 0.011 | 5.452
19.5 | 1.09 | 0.20018 | 0.011 | 5.446
20 | 1.12 | 0.2063 | 0.011 | 5.427

## 48. Re 1M Mach 0.50 (2)
BIGFOIL.COM POLAR EXPORT
JWL067
JWL067 11.5/1.7 |  |  |  | Cl Max: | 1.2121 | at alpha= | 8.5 | deg
XFOIL ncrit=9 |  |  |  | L/D Max: | 94.9392 | at alpha= | 5 | deg
Re: | 1000000 |  |  | Cd Min: | 0.27706 | at alpha= | -20 | deg
Mach: | 0.5 |  |  | Cl=0 at alpha= | -0.27597 | deg
|  |  |  | @ Cl=0.1, Cd= | 0.0065389
|  |  |  | @ Cl=0.4, Cd= | 0.006369
|  |  |  | @ Cl=0.6, Cd= | 0.0070441
alpha (deg) | Cl | Cd | Cm | Cl/Cd
-20 | -0.8634 | 0.27706 | 0.0978 | -3.1163
-19.5 | -0.842 | 0.26894 | 0.0926 | -3.1308
-18.5 | -0.7982 | 0.25228 | 0.0833 | -3.1639
-18 | -0.7763 | 0.24439 | 0.0789 | -3.1765
-17.5 | -0.7545 | 0.23652 | 0.0743 | -3.19
-17 | -0.7327 | 0.22861 | 0.0697 | -3.205
-16.5 | -0.711 | 0.22064 | 0.0652 | -3.2224
-16 | -0.6896 | 0.21254 | 0.0607 | -3.2446
-15.5 | -0.6684 | 0.20429 | 0.0562 | -3.2718
-15 | -0.6475 | 0.19606 | 0.0517 | -3.3026
-14.5 | -0.629 | 0.18675 | 0.0459 | -3.3681
-14 | -0.6105 | 0.17811 | 0.0412 | -3.4277
-13.5 | -0.5926 | 0.16939 | 0.0366 | -3.4984
-13 | -0.5734 | 0.16129 | 0.0339 | -3.5551
-12.5 | -0.5557 | 0.15331 | 0.0299 | -3.6247
-12 | -0.5394 | 0.14515 | 0.0259 | -3.7162
-11.5 | -0.5243 | 0.13672 | 0.0217 | -3.8348
-11 | -0.5123 | 0.12719 | 0.0161 | -4.0278
-10.5 | -0.5006 | 0.1182 | 0.0116 | -4.2352
-10 | -0.4908 | 0.10914 | 0.0073 | -4.497
-9.5 | -0.4822 | 0.10026 | 0.003 | -4.8095
-9 | -0.477 | 0.09081 | -0.0018 | -5.2527
-8.5 | -0.482 | 0.08048 | -0.0073 | -5.9891
-8 | -0.4729 | 0.06956 | -0.0177 | -6.7984
-7.5 | -0.4878 | 0.05896 | -0.0253 | -8.2734
-7 | -0.5165 | 0.05087 | -0.0291 | -10.1533
-6.5 | -0.5415 | 0.04477 | -0.025 | -12.0952
-6 | -0.5461 | 0.03785 | -0.0209 | -14.428
-5.5 | -0.5355 | 0.03076 | -0.0155 | -17.409
-5 | -0.5118 | 0.02421 | -0.0095 | -21.14
-4.5 | -0.4721 | 0.01863 | -0.0039 | -25.3408
-4 | -0.4188 | 0.01505 | 0.0004 | -27.8272
-3.5 | -0.3646 | 0.0125 | 0.0043 | -29.168
-3 | -0.3107 | 0.01102 | 0.0081 | -28.1942
-2.5 | -0.2536 | 0.0101 | 0.0111 | -25.1089
-2 | -0.1941 | 0.00941 | 0.0136 | -20.627
-1.5 | -0.1313 | 0.00904 | 0.0151 | -14.5243
-1 | -0.0759 | 0.00808 | 0.0175 | -9.3936
-0.5 | -0.0276 | 0.00673 | 0.0207 | -4.101
0 | 0.034 | 0.00658 | 0.0221 | 5.1672
0.5 | 0.0977 | 0.00654 | 0.023 | 14.9388
1 | 0.1611 | 0.00651 | 0.0239 | 24.7465
1.5 | 0.2235 | 0.00647 | 0.0251 | 34.544
2 | 0.285 | 0.00642 | 0.0265 | 44.3925
2.5 | 0.3529 | 0.00621 | 0.0265 | 56.8277
3.5 | 0.6136 | 0.00709 | 0.0004 | 86.5444
4 | 0.7106 | 0.00763 | -0.0053 | 93.1324
5 | 0.8592 | 0.00905 | -0.0072 | 94.9392
5.5 | 0.9174 | 0.01013 | -0.0049 | 90.5627
6 | 0.9737 | 0.01134 | -0.0022 | 85.8642
6.5 | 1.0306 | 0.01244 | 0.0009 | 82.8457
7 | 1.0855 | 0.01364 | 0.0045 | 79.5821
7.5 | 1.1362 | 0.01501 | 0.0087 | 75.6962
8 | 1.1894 | 0.01613 | 0.013 | 73.7384
8.5 | 1.2121 | 0.01881 | 0.0197 | 64.4391
9 | 1.2045 | 0.02224 | 0.0279 | 54.1592
9.5 | 1.2047 | 0.02763 | 0.03 | 43.6012
10 | 1.1975 | 0.03432 | 0.0306 | 34.8922
10.5 | 1.1791 | 0.04229 | 0.03 | 27.8813
11 | 1.1547 | 0.05118 | 0.028 | 22.5615
11.5 | 1.1212 | 0.0615 | 0.0246 | 18.2309
12 | 1.0899 | 0.07245 | 0.0201 | 15.0435
12.5 | 1.0551 | 0.08449 | 0.0146 | 12.4879
13 | 1.0202 | 0.0972 | 0.0083 | 10.4959
13.5 | 0.9873 | 0.11026 | 0.0018 | 8.9543

## 49. Re 2M Mach 0.00 (1)
BIGFOIL.COM POLAR EXPORT
JWL067
JWL067 11.5/1.7 |  |  |  | Cl Max: | 1.087 | at alpha= | 11.5 | deg
JavaFoil+Calcfoil stall+Eppler ext transition |  |  |  | L/D Max: | 101.383 | at alpha= | 9 | deg
Re: | 2000000 |  |  | Cd Min: | 0.00469 | at alpha= | 0 | deg
Mach: | 0 |  |  | Cl=0 at alpha= | 0.32203 | deg
|  |  |  | @ Cl=0.1, Cd= | 0.0054127
|  |  |  | @ Cl=0.4, Cd= | 0.0064261
|  |  |  | @ Cl=0.6, Cd= | 0.0063938
alpha (deg) | Cl | Cd | Cm | Cl/Cd
-14 | -0.455 | 0.09538 | 0.022 | -4.776
-13.5 | -0.476 | 0.09274 | 0.021 | -5.128
-13 | -0.496 | 0.08754 | 0.02 | -5.668
-12.5 | -0.516 | 0.08327 | 0.02 | -6.199
-12 | -0.534 | 0.08033 | 0.018 | -6.646
-11.5 | -0.551 | 0.08173 | 0.016 | -6.74
-11 | -0.567 | 0.07637 | 0.016 | -7.422
-10.5 | -0.581 | 0.0709 | 0.016 | -8.189
-10 | -0.591 | 0.06722 | 0.015 | -8.799
-9.5 | -0.599 | 0.06284 | 0.015 | -9.531
-9 | -0.603 | 0.05839 | 0.015 | -10.32
-8.5 | -0.602 | 0.05465 | 0.015 | -11.015
-8 | -0.597 | 0.05117 | 0.015 | -11.663
-7.5 | -0.587 | 0.04729 | 0.015 | -12.408
-7 | -0.572 | 0.04426 | 0.015 | -12.921
-6.5 | -0.552 | 0.04167 | 0.014 | -13.245
-6 | -0.528 | 0.03934 | 0.014 | -13.412
-5.5 | -0.499 | 0.03726 | 0.014 | -13.39
-5 | -0.467 | 0.03526 | 0.014 | -13.232
-4.5 | -0.536 | 0.00609 | 0.035 | -87.994
-4 | -0.486 | 0.00606 | 0.035 | -80.181
-3.5 | -0.434 | 0.00601 | 0.035 | -72.146
-3 | -0.38 | 0.00602 | 0.034 | -63.131
-2.5 | -0.325 | 0.00601 | 0.034 | -54.176
-2 | -0.269 | 0.00604 | 0.034 | -44.576
-1.5 | -0.212 | 0.0061 | 0.033 | -34.792
-1 | -0.155 | 0.00612 | 0.033 | -25.279
-0.5 | -0.097 | 0.0062 | 0.033 | -15.57
0 | -0.038 | 0.00469 | 0.032 | -8.104
0.5 | 0.021 | 0.00479 | 0.032 | 4.312
1 | 0.079 | 0.00537 | 0.031 | 14.779
1.5 | 0.138 | 0.00549 | 0.031 | 25.179
2 | 0.197 | 0.00561 | 0.031 | 35.112
2.5 | 0.256 | 0.0062 | 0.03 | 41.329
3 | 0.315 | 0.00631 | 0.03 | 49.918
3.5 | 0.374 | 0.00636 | 0.03 | 58.792
4 | 0.433 | 0.00651 | 0.029 | 66.48
4.5 | 0.491 | 0.00561 | 0.029 | 87.632
5 | 0.55 | 0.00598 | 0.028 | 91.999
5.5 | 0.608 | 0.00646 | 0.028 | 94.13
6 | 0.666 | 0.00696 | 0.027 | 95.723
6.5 | 0.723 | 0.00751 | 0.027 | 96.366
7 | 0.781 | 0.00945 | 0.027 | 82.599
7.5 | 0.837 | 0.01001 | 0.026 | 83.649
8 | 0.893 | 0.01056 | 0.026 | 84.637
8.5 | 0.947 | 0.0112 | 0.025 | 84.579
9 | 0.986 | 0.00973 | 0.025 | 101.383
9.5 | 1.025 | 0.01028 | 0.024 | 99.773
10 | 1.058 | 0.01275 | 0.024 | 82.964
10.5 | 1.066 | 0.01671 | 0.023 | 63.755
11 | 1.078 | 0.0192 | 0.022 | 56.124
11.5 | 1.087 | 0.02171 | 0.021 | 50.038
12 | 1.086 | 0.02508 | 0.021 | 43.325
12.5 | 1.079 | 0.02892 | 0.02 | 37.322
13 | 1.065 | 0.03338 | 0.019 | 31.908
13.5 | 1.044 | 0.03864 | 0.019 | 27.031
14 | 1.017 | 0.0451 | 0.018 | 22.551
14.5 | 0.983 | 0.05317 | 0.017 | 18.489
15 | 0.946 | 0.06182 | 0.016 | 15.307
15.5 | 0.904 | 0.07281 | 0.016 | 12.42
16 | 0.849 | 0.0939 | 0.014 | 9.046
16.5 | 0.807 | 0.10743 | 0.013 | 7.508

## 50. Re 2M Mach 0.00 (2)
BIGFOIL.COM POLAR EXPORT
JWL067
JWL067 11.5/1.7 |  |  |  | Cl Max: | 1.3647 | at alpha= | 14 | deg
XFOIL ncrit=9 |  |  |  | L/D Max: | 106.826 | at alpha= | 5.5 | deg
Re: | 2000000 |  |  | Cd Min: | 0.15053 | at alpha= | -13.5 | deg
Mach: | 0 |  |  | Cl=0 at alpha= | -0.14729 | deg
|  |  |  | @ Cl=0.1, Cd= | 0.0052102
|  |  |  | @ Cl=0.4, Cd= | 0.0048832
|  |  |  | @ Cl=0.6, Cd= | 0.005989
alpha (deg) | Cl | Cd | Cm | Cl/Cd
-13.5 | -0.5787 | 0.15053 | 0.0256 | -3.8444
-13 | -0.5707 | 0.14133 | 0.0215 | -4.0381
-12.5 | -0.5635 | 0.13252 | 0.0177 | -4.2522
-12 | -0.5589 | 0.12326 | 0.0136 | -4.5343
-11.5 | -0.5733 | 0.10984 | 0.0077 | -5.2194
-11 | -0.5797 | 0.09911 | 0.0024 | -5.8491
-10.5 | -0.5936 | 0.08657 | -0.0044 | -6.8569
-10 | -0.6408 | 0.06454 | -0.0217 | -9.9287
-8.5 | -0.785 | 0.02497 | -0.0076 | -31.4377
-7 | -0.6918 | 0.01409 | 0.0053 | -49.0987
-6.5 | -0.6443 | 0.01301 | 0.0069 | -49.5234
-6 | -0.5947 | 0.01226 | 0.0081 | -48.5073
-5.5 | -0.5448 | 0.01152 | 0.0094 | -47.2917
-5 | -0.4958 | 0.01066 | 0.0109 | -46.5103
-4.5 | -0.4441 | 0.01017 | 0.0119 | -43.6676
-4 | -0.3959 | 0.0093 | 0.0136 | -42.5699
-3.5 | -0.3437 | 0.00888 | 0.0145 | -38.705
-3 | -0.2911 | 0.00848 | 0.0154 | -34.3278
-2.5 | -0.2382 | 0.00811 | 0.0162 | -29.3711
-2 | -0.1848 | 0.00779 | 0.017 | -23.7227
-1.5 | -0.1302 | 0.00761 | 0.0175 | -17.1091
-1 | -0.0768 | 0.00729 | 0.0181 | -10.535
-0.5 | -0.0364 | 0.00572 | 0.0208 | -6.3636
0 | 0.0152 | 0.00536 | 0.0217 | 2.8358
0.5 | 0.0693 | 0.00525 | 0.0222 | 13.2
1 | 0.1233 | 0.00518 | 0.0227 | 23.8031
1.5 | 0.1781 | 0.00517 | 0.023 | 34.4487
2 | 0.2305 | 0.0051 | 0.0239 | 45.1961
2.5 | 0.2813 | 0.00504 | 0.025 | 55.8135
3 | 0.3841 | 0.00481 | 0.0142 | 79.8545
3.5 | 0.4819 | 0.00526 | 0.0048 | 91.616
4 | 0.5453 | 0.00566 | 0.003 | 96.3428
4.5 | 0.6168 | 0.00609 | -0.0008 | 101.2808
5 | 0.6874 | 0.0066 | -0.0044 | 104.1515
5.5 | 0.7606 | 0.00712 | -0.0088 | 106.8258
6 | 0.8225 | 0.00775 | -0.0108 | 106.129
6.5 | 0.8723 | 0.00839 | -0.0101 | 103.969
7 | 0.9215 | 0.00906 | -0.0093 | 101.7108
7.5 | 0.9713 | 0.00959 | -0.0085 | 101.2826
8 | 1.0216 | 0.01002 | -0.0078 | 101.9561
8.5 | 1.0704 | 0.01059 | -0.0069 | 101.0765
9 | 1.1094 | 0.01232 | -0.0049 | 90.0487
9.5 | 1.1535 | 0.01329 | -0.0033 | 86.7946
10 | 1.1967 | 0.01421 | -0.0017 | 84.2153
10.5 | 1.2384 | 0.01517 | 0 | 81.6348
11 | 1.2773 | 0.0163 | 0.0021 | 78.362
11.5 | 1.3121 | 0.01764 | 0.0045 | 74.3821
12 | 1.3301 | 0.02007 | 0.009 | 66.273
12.5 | 1.3436 | 0.02181 | 0.0143 | 61.6048
13 | 1.3517 | 0.02359 | 0.0192 | 57.2997
13.5 | 1.3572 | 0.02694 | 0.0213 | 50.3786
14 | 1.3647 | 0.03101 | 0.0215 | 44.0084
14.5 | 1.3637 | 0.03648 | 0.0208 | 37.3821
15 | 1.3606 | 0.04248 | 0.0195 | 32.0292
15.5 | 1.3428 | 0.05056 | 0.0172 | 26.5585
16 | 1.3174 | 0.06006 | 0.014 | 21.9347
16.5 | 1.2907 | 0.07061 | 0.0099 | 18.2793
17 | 1.2546 | 0.08336 | 0.0045 | 15.0504
17.5 | 1.2218 | 0.09621 | -0.0011 | 12.6993
18 | 1.1845 | 0.11043 | -0.0074 | 10.7263
18.5 | 1.1406 | 0.12651 | -0.0148 | 9.0159
19 | 1.108 | 0.14106 | -0.0217 | 7.8548

## 51. Re 2M Mach 0.10 (1)
BIGFOIL.COM POLAR EXPORT
JWL067
JWL067 11.5/1.7 |  |  |  | Cl Max: | 1.082 | at alpha= | 11.5 | deg
JavaFoil+Calcfoil stall+Eppler ext transition |  |  |  | L/D Max: | 100.448 | at alpha= | 9 | deg
Re: | 2000000 |  |  | Cd Min: | 0.00468 | at alpha= | 0 | deg
Mach: | 0.1 |  |  | Cl=0 at alpha= | 0.32203 | deg
|  |  |  | @ Cl=0.1, Cd= | 0.0054337
|  |  |  | @ Cl=0.4, Cd= | 0.006471
|  |  |  | @ Cl=0.6, Cd= | 0.0064212
alpha (deg) | Cl | Cd | Cm | Cl/Cd
-13.5 | -0.436 | 0.09191 | 0.021 | -4.745
-13 | -0.46 | 0.08689 | 0.021 | -5.291
-12.5 | -0.483 | 0.08258 | 0.021 | -5.848
-12 | -0.504 | 0.07991 | 0.019 | -6.311
-11.5 | -0.525 | 0.07645 | 0.018 | -6.866
-11 | -0.543 | 0.0778 | 0.016 | -6.984
-10.5 | -0.561 | 0.07196 | 0.016 | -7.789
-10 | -0.575 | 0.06718 | 0.016 | -8.555
-9.5 | -0.585 | 0.0637 | 0.015 | -9.19
-9 | -0.592 | 0.05946 | 0.015 | -9.958
-8.5 | -0.594 | 0.05537 | 0.015 | -10.729
-8 | -0.591 | 0.05173 | 0.015 | -11.43
-7.5 | -0.583 | 0.0479 | 0.015 | -12.176
-7 | -0.57 | 0.04456 | 0.015 | -12.791
-6.5 | -0.551 | 0.04173 | 0.014 | -13.212
-6 | -0.528 | 0.03925 | 0.014 | -13.449
-5.5 | -0.5 | 0.03737 | 0.014 | -13.379
-5 | -0.468 | 0.03532 | 0.014 | -13.249
-4.5 | -0.432 | 0.03351 | 0.014 | -12.897
-4 | -0.488 | 0.00604 | 0.035 | -80.772
-3.5 | -0.436 | 0.00603 | 0.035 | -72.279
-3 | -0.382 | 0.00603 | 0.035 | -63.403
-2.5 | -0.327 | 0.00603 | 0.034 | -54.185
-2 | -0.271 | 0.00608 | 0.034 | -44.478
-1.5 | -0.213 | 0.00611 | 0.033 | -34.924
-1 | -0.155 | 0.00615 | 0.033 | -25.288
-0.5 | -0.097 | 0.00618 | 0.033 | -15.694
0 | -0.038 | 0.00468 | 0.032 | -8.162
0.5 | 0.021 | 0.00481 | 0.032 | 4.316
1 | 0.08 | 0.00541 | 0.032 | 14.757
1.5 | 0.139 | 0.00548 | 0.031 | 25.346
2 | 0.198 | 0.00565 | 0.031 | 35.069
2.5 | 0.257 | 0.00619 | 0.03 | 41.59
3 | 0.317 | 0.00631 | 0.03 | 50.197
3.5 | 0.376 | 0.00641 | 0.03 | 58.649
4 | 0.435 | 0.00656 | 0.029 | 66.248
4.5 | 0.494 | 0.00566 | 0.029 | 87.211
5 | 0.552 | 0.00599 | 0.028 | 92.267
5.5 | 0.611 | 0.00652 | 0.028 | 93.623
6 | 0.669 | 0.00698 | 0.028 | 95.839
6.5 | 0.727 | 0.0076 | 0.027 | 95.674
7 | 0.784 | 0.0095 | 0.027 | 82.593
7.5 | 0.841 | 0.01007 | 0.026 | 83.542
8 | 0.898 | 0.01068 | 0.026 | 84.067
8.5 | 0.946 | 0.00991 | 0.025 | 95.463
9 | 0.989 | 0.00985 | 0.025 | 100.448
9.5 | 1.028 | 0.0121 | 0.024 | 84.903
10 | 1.059 | 0.01293 | 0.024 | 81.909
10.5 | 1.064 | 0.01719 | 0.023 | 61.917
11 | 1.075 | 0.01975 | 0.022 | 54.456
11.5 | 1.082 | 0.02235 | 0.021 | 48.426
12 | 1.079 | 0.02596 | 0.021 | 41.562
12.5 | 1.068 | 0.03008 | 0.02 | 35.51
13 | 1.05 | 0.03471 | 0.019 | 30.264
13.5 | 1.025 | 0.04047 | 0.019 | 25.327
14 | 0.992 | 0.04781 | 0.018 | 20.741
14.5 | 0.951 | 0.05735 | 0.017 | 16.586
15 | 0.909 | 0.06695 | 0.016 | 13.572
15.5 | 0.853 | 0.08519 | 0.015 | 10.017
16 | 0.803 | 0.10139 | 0.013 | 7.917
16.5 | 0.76 | 0.11153 | 0.013 | 6.815

## 52. Re 2M Mach 0.10 (2)
BIGFOIL.COM POLAR EXPORT
JWL067
JWL067 11.5/1.7 |  |  |  | Cl Max: | 1.3499 | at alpha= | 14 | deg
XFOIL ncrit=9 |  |  |  | L/D Max: | 106.532 | at alpha= | 5.5 | deg
Re: | 2000000 |  |  | Cd Min: | 0.14975 | at alpha= | 19 | deg
Mach: | 0.1 |  |  | Cl=0 at alpha= | -0.15154 | deg
|  |  |  | @ Cl=0.1, Cd= | 0.0052215
|  |  |  | @ Cl=0.4, Cd= | 0.0049073
|  |  |  | @ Cl=0.6, Cd= | 0.0059999
alpha (deg) | Cl | Cd | Cm | Cl/Cd
-9 | -0.6749 | 0.05246 | -0.0205 | -12.865
-8 | -0.7745 | 0.01973 | -0.0013 | -39.2549
-7.5 | -0.7359 | 0.01695 | 0.0018 | -43.4159
-7 | -0.6867 | 0.01625 | 0.0032 | -42.2585
-6.5 | -0.6468 | 0.01329 | 0.0062 | -48.6682
-6 | -0.5969 | 0.0125 | 0.0075 | -47.752
-5.5 | -0.5467 | 0.01173 | 0.0089 | -46.607
-5 | -0.4976 | 0.0108 | 0.0105 | -46.0741
-4.5 | -0.4463 | 0.01021 | 0.0117 | -43.712
-4 | -0.3976 | 0.00935 | 0.0134 | -42.5241
-3.5 | -0.3451 | 0.00892 | 0.0144 | -38.6883
-1.5 | -0.1306 | 0.00762 | 0.0174 | -17.1391
-1 | -0.0768 | 0.00732 | 0.0181 | -10.4918
-0.5 | -0.0361 | 0.00574 | 0.0208 | -6.2892
0 | 0.0157 | 0.00538 | 0.0218 | 2.9182
0.5 | 0.0701 | 0.00526 | 0.0223 | 13.327
1 | 0.1245 | 0.00519 | 0.0228 | 23.9884
1.5 | 0.1796 | 0.00519 | 0.0231 | 34.605
2 | 0.2324 | 0.00512 | 0.0239 | 45.3906
2.5 | 0.2838 | 0.00506 | 0.025 | 56.087
3 | 0.3778 | 0.00481 | 0.0163 | 78.5447
3.5 | 0.485 | 0.00528 | 0.0048 | 91.8561
4 | 0.5479 | 0.00569 | 0.0032 | 96.2917
4.5 | 0.6202 | 0.00612 | -0.0006 | 101.3399
5 | 0.6911 | 0.00664 | -0.0042 | 104.0813
5.5 | 0.7649 | 0.00718 | -0.0086 | 106.532
6 | 0.8278 | 0.0078 | -0.0107 | 106.1282
6.5 | 0.8779 | 0.00847 | -0.0099 | 103.6482
7 | 0.9276 | 0.00912 | -0.009 | 101.7105
7.5 | 0.9777 | 0.00967 | -0.0082 | 101.1065
8 | 1.0284 | 0.0101 | -0.0074 | 101.8218
8.5 | 1.0777 | 0.01069 | -0.0065 | 100.8138
9 | 1.1165 | 0.01247 | -0.0043 | 89.5349
9.5 | 1.16 | 0.01353 | -0.0026 | 85.7354
10 | 1.2037 | 0.01443 | -0.0009 | 83.4165
10.5 | 1.2451 | 0.01546 | 0.001 | 80.5369
11 | 1.2832 | 0.01666 | 0.0033 | 77.0228
11.5 | 1.3149 | 0.01825 | 0.0063 | 72.0493
12 | 1.3285 | 0.02087 | 0.0114 | 63.656
12.5 | 1.3323 | 0.02262 | 0.018 | 58.8992
13 | 1.3423 | 0.02505 | 0.0212 | 53.5848
13.5 | 1.3464 | 0.02917 | 0.0221 | 46.157
14 | 1.3499 | 0.03404 | 0.0217 | 39.6563
14.5 | 1.3432 | 0.04044 | 0.0204 | 33.2146
15 | 1.3346 | 0.04734 | 0.0187 | 28.1918
15.5 | 1.3102 | 0.05657 | 0.0157 | 23.1607
16 | 1.2813 | 0.06715 | 0.0117 | 19.0812
16.5 | 1.2508 | 0.07882 | 0.0069 | 15.8691
17 | 1.2122 | 0.09246 | 0.001 | 13.1105
17.5 | 1.1779 | 0.10597 | -0.005 | 11.1154
18 | 1.1412 | 0.12051 | -0.0116 | 9.4698
18.5 | 1.104 | 0.13577 | -0.0188 | 8.1314
19 | 1.0763 | 0.14975 | -0.0256 | 7.1873

## 53. Re 2M Mach 0.25 (1)
BIGFOIL.COM POLAR EXPORT
JWL067
JWL067 11.5/1.7 |  |  |  | Cl Max: | 1.055 | at alpha= | 11 | deg
JavaFoil+Calcfoil stall+Eppler ext transition |  |  |  | L/D Max: | 94.987 | at alpha= | 6 | deg
Re: | 2000000 |  |  | Cd Min: | 0.00468 | at alpha= | 0 | deg
Mach: | 0.25 |  |  | Cl=0 at alpha= | 0.325 | deg
|  |  |  | @ Cl=0.1, Cd= | 0.0054525
|  |  |  | @ Cl=0.4, Cd= | 0.006509
|  |  |  | @ Cl=0.6, Cd= | 0.12186
alpha (deg) | Cl | Cd | Cm | Cl/Cd
-12.5 | -0.085 | 0.07973 | 0.024 | -1.071
-12 | -0.206 | 0.07715 | 0.023 | -2.676
-11.5 | -0.272 | 0.07363 | 0.022 | -3.699
-11 | -0.33 | 0.07115 | 0.021 | -4.631
-10.5 | -0.382 | 0.06728 | 0.021 | -5.672
-10 | -0.428 | 0.06415 | 0.02 | -6.666
-9.5 | -0.467 | 0.06142 | 0.017 | -7.6
-9 | -0.5 | 0.06307 | 0.016 | -7.924
-8.5 | -0.525 | 0.05878 | 0.015 | -8.938
-8 | -0.543 | 0.05439 | 0.015 | -9.976
-7.5 | -0.551 | 0.05033 | 0.015 | -10.952
-7 | -0.551 | 0.04622 | 0.015 | -11.924
-6.5 | -0.543 | 0.04294 | 0.015 | -12.638
-6 | -0.526 | 0.04007 | 0.014 | -13.135
-5.5 | -0.503 | 0.03764 | 0.014 | -13.372
-5 | -0.474 | 0.03569 | 0.014 | -13.291
-4.5 | -0.44 | 0.03375 | 0.015 | -13.041
-4 | -0.4 | 0.03215 | 0.015 | -12.455
-3.5 | -0.446 | 0.00604 | 0.036 | -73.896
-3 | -0.392 | 0.00605 | 0.036 | -64.664
-2.5 | -0.335 | 0.00602 | 0.035 | -55.678
-2 | -0.278 | 0.00608 | 0.035 | -45.696
-1.5 | -0.219 | 0.00608 | 0.034 | -36.038
-1 | -0.16 | 0.00612 | 0.034 | -26.107
-0.5 | -0.1 | 0.0062 | 0.034 | -16.074
0 | -0.039 | 0.00468 | 0.033 | -8.375
0.5 | 0.021 | 0.00481 | 0.033 | 4.439
1 | 0.082 | 0.00542 | 0.032 | 15.119
1.5 | 0.143 | 0.00553 | 0.032 | 25.826
2 | 0.203 | 0.00568 | 0.032 | 35.833
2.5 | 0.264 | 0.00581 | 0.031 | 45.472
3 | 0.325 | 0.0064 | 0.031 | 50.872
3.5 | 0.386 | 0.00647 | 0.031 | 59.685
4 | 0.447 | 0.00664 | 0.03 | 67.31
4.5 | 0.507 | 0.00579 | 0.03 | 87.579
5 | 0.567 | 0.00616 | 0.029 | 92.081
5.5 | 0.627 | 0.00672 | 0.029 | 93.333
6 | 0.687 | 0.00723 | 0.028 | 94.987
6.5 | 0.746 | 0.00804 | 0.028 | 92.825
7 | 0.804 | 0.00996 | 0.028 | 80.772
7.5 | 0.863 | 0.01057 | 0.027 | 81.593
8 | 0.913 | 0.00969 | 0.026 | 94.263
8.5 | 0.963 | 0.01162 | 0.026 | 82.868
9 | 1.005 | 0.0124 | 0.025 | 81.037
9.5 | 1.038 | 0.01309 | 0.025 | 79.291
10 | 1.051 | 0.01614 | 0.024 | 65.099
10.5 | 1.054 | 0.02002 | 0.023 | 52.652
11 | 1.055 | 0.02299 | 0.022 | 45.902
11.5 | 1.043 | 0.02676 | 0.022 | 38.98
12 | 1.016 | 0.03204 | 0.021 | 31.727
12.5 | 0.977 | 0.03814 | 0.02 | 25.627
13 | 0.923 | 0.04665 | 0.019 | 19.793
13.5 | 0.85 | 0.06088 | 0.018 | 13.968
14 | 0.765 | 0.0811 | 0.016 | 9.427
14.5 | 0.687 | 0.09366 | 0.014 | 7.334
15 | 0.608 | 0.10184 | 0.014 | 5.972
15.5 | 0.523 | 0.11187 | 0.013 | 4.676
16 | 0.433 | 0.12186 | 0.012 | 3.556

## 54. Re 2M Mach 0.25 (2)
BIGFOIL.COM POLAR EXPORT
JWL067
JWL067 11.5/1.7 |  |  |  | Cl Max: | 1.3044 | at alpha= | 11 | deg
XFOIL ncrit=9 |  |  |  | L/D Max: | 105.495 | at alpha= | 5.5 | deg
Re: | 2000000 |  |  | Cd Min: | 0.25156 | at alpha= | -20 | deg
Mach: | 0.25 |  |  | Cl=0 at alpha= | -0.17514 | deg
|  |  |  | @ Cl=0.1, Cd= | 0.0052986
|  |  |  | @ Cl=0.4, Cd= | 0.0051059
|  |  |  | @ Cl=0.6, Cd= | 0.0060225
alpha (deg) | Cl | Cd | Cm | Cl/Cd
-20 | -0.7842 | 0.25156 | 0.0802 | -3.1173
-19.5 | -0.7667 | 0.2447 | 0.0761 | -3.1332
-19 | -0.7493 | 0.23779 | 0.0719 | -3.1511
-18.5 | -0.7319 | 0.23071 | 0.0678 | -3.1724
-18 | -0.7147 | 0.22362 | 0.0637 | -3.196
-17.5 | -0.6976 | 0.21644 | 0.0597 | -3.2231
-17 | -0.683 | 0.20821 | 0.0557 | -3.2803
-16.5 | -0.666 | 0.20153 | 0.052 | -3.3047
-16 | -0.6492 | 0.19469 | 0.0482 | -3.3345
-15.5 | -0.6328 | 0.18771 | 0.0444 | -3.3712
-15 | -0.6173 | 0.18017 | 0.0406 | -3.4262
-14.5 | -0.6019 | 0.17254 | 0.0367 | -3.4885
-14 | -0.5885 | 0.16376 | 0.0325 | -3.5937
-13.5 | -0.5767 | 0.15507 | 0.0283 | -3.719
-13 | -0.5666 | 0.14598 | 0.0242 | -3.8814
-12.5 | -0.5568 | 0.13737 | 0.0203 | -4.0533
-12 | -0.5489 | 0.12847 | 0.0163 | -4.2726
-11.5 | -0.5517 | 0.11807 | 0.0116 | -4.6727
-11 | -0.5471 | 0.1096 | 0.0077 | -4.9918
-10.5 | -0.5451 | 0.10077 | 0.0034 | -5.4093
-10 | -0.5417 | 0.09281 | -0.0007 | -5.8367
-9.5 | -0.5484 | 0.08234 | -0.0067 | -6.6602
-9 | -0.5895 | 0.06359 | -0.0225 | -9.2703
-8.5 | -0.6264 | 0.05529 | -0.0244 | -11.3294
-8 | -0.6549 | 0.04753 | -0.0192 | -13.7787
-7.5 | -0.6643 | 0.03715 | -0.0137 | -17.8816
-7 | -0.6775 | 0.02386 | -0.005 | -28.3948
-6.5 | -0.651 | 0.01725 | 0.0008 | -37.7391
-6 | -0.6092 | 0.01403 | 0.0042 | -43.4212
-5.5 | -0.557 | 0.01308 | 0.0058 | -42.5841
-4.5 | -0.4562 | 0.01068 | 0.01 | -42.7154
-4 | -0.4048 | 0.00985 | 0.0118 | -41.0964
-3.5 | -0.3529 | 0.00914 | 0.0135 | -38.6105
-3 | -0.2988 | 0.00866 | 0.0147 | -34.5035
-2.5 | -0.2432 | 0.00833 | 0.0156 | -29.1957
-2 | -0.189 | 0.00787 | 0.0168 | -24.0152
-1.5 | -0.1324 | 0.00766 | 0.0174 | -17.2846
-1 | -0.0766 | 0.00739 | 0.0181 | -10.3654
-0.5 | -0.0345 | 0.00585 | 0.0209 | -5.8974
0 | 0.0186 | 0.00544 | 0.022 | 3.4191
0.5 | 0.0748 | 0.00533 | 0.0225 | 14.0338
1 | 0.131 | 0.00526 | 0.023 | 24.9049
1.5 | 0.1881 | 0.00527 | 0.0233 | 35.6926
2 | 0.2433 | 0.00522 | 0.0241 | 46.6092
2.5 | 0.2971 | 0.00519 | 0.0251 | 57.2447
3 | 0.3476 | 0.00498 | 0.0269 | 69.7992
3.5 | 0.5057 | 0.00536 | 0.0043 | 94.347
4 | 0.5626 | 0.00578 | 0.0047 | 97.3356
4.5 | 0.6397 | 0.00628 | 0.0004 | 101.8631
5 | 0.7117 | 0.00686 | -0.0029 | 103.7464
5.5 | 0.7891 | 0.00748 | -0.0074 | 105.4947
6 | 0.8572 | 0.00817 | -0.0099 | 104.9204
6.5 | 0.909 | 0.00891 | -0.0088 | 102.0202
7 | 0.9613 | 0.00952 | -0.0077 | 100.9769
7.5 | 1.0142 | 0.01003 | -0.0066 | 101.1167
8 | 1.0659 | 0.01067 | -0.0053 | 99.8969
8.5 | 1.1077 | 0.01236 | -0.0028 | 89.6197
9 | 1.1541 | 0.01342 | -0.0007 | 85.9985
9.5 | 1.1977 | 0.01461 | 0.0018 | 81.9781
10 | 1.2391 | 0.01585 | 0.0045 | 78.1767
10.5 | 1.2758 | 0.01732 | 0.0077 | 73.6605
11 | 1.3044 | 0.01919 | 0.0118 | 67.9729
11.5 | 1.2818 | 0.02277 | 0.0213 | 56.2934
12 | 1.2794 | 0.02688 | 0.024 | 47.5967
12.5 | 1.2772 | 0.03243 | 0.0239 | 39.3833
13 | 1.2746 | 0.03857 | 0.0229 | 33.0464
13.5 | 1.2567 | 0.04674 | 0.0208 | 26.887
14 | 1.2373 | 0.05548 | 0.018 | 22.3017
14.5 | 1.2122 | 0.0655 | 0.0143 | 18.5069
15 | 1.1872 | 0.07633 | 0.0098 | 15.5535
15.5 | 1.151 | 0.08943 | 0.0041 | 12.8704
16 | 1.1166 | 0.10287 | -0.0019 | 10.8545

## 55. Re 2M Mach 0.50 (1)
BIGFOIL.COM POLAR EXPORT
JWL067
JWL067 11.5/1.7 |  |  |  | Cl Max: | 1.123 | at alpha= | 20 | deg
JavaFoil+Calcfoil stall+Eppler ext transition |  |  |  | L/D Max: | 88.547 | at alpha= | 5.5 | deg
Re: | 2000000 |  |  | Cd Min: | 0.00475 | at alpha= | 0 | deg
Mach: | 0.5 |  |  | Cl=0 at alpha= | 0.32353 | deg
|  |  |  | @ Cl=0.1, Cd= | 0.0051052
|  |  |  | @ Cl=0.4, Cd= | 0.0066844
|  |  |  | @ Cl=0.6, Cd= | 0.090481
alpha (deg) | Cl | Cd | Cm | Cl/Cd
-20 | -1.023 | 0.17485 | 0.029 | -5.849
-19.5 | -0.998 | 0.17113 | 0.029 | -5.834
-19 | -0.975 | 0.16515 | 0.028 | -5.903
-18.5 | -0.951 | 0.15921 | 0.028 | -5.973
-18 | -0.927 | 0.15541 | 0.028 | -5.967
-17.5 | -0.904 | 0.15009 | 0.027 | -6.023
-17 | -0.88 | 0.14708 | 0.027 | -5.984
-16.5 | -0.858 | 0.14193 | 0.028 | -6.048
-16 | -0.832 | 0.13682 | 0.027 | -6.084
-15.5 | -0.807 | 0.13042 | 0.025 | -6.185
-15 | -0.782 | 0.12724 | 0.025 | -6.144
-14.5 | -0.757 | 0.1477 | 0.024 | -5.126
-14 | -0.733 | 0.11797 | 0.024 | -6.216
-13.5 | -0.709 | 0.1141 | 0.024 | -6.214
-13 | -0.685 | 0.10713 | 0.024 | -6.392
-12.5 | -0.66 | 0.10275 | 0.023 | -6.426
-12 | -0.636 | 0.09937 | 0.023 | -6.398
-11.5 | -0.612 | 0.09615 | 0.023 | -6.36
-11 | -0.585 | 0.09141 | 0.022 | -6.405
-10.5 | -0.56 | 0.08707 | 0.021 | -6.435
-10 | -0.535 | 0.0847 | 0.021 | -6.321
-9.5 | -0.511 | 0.07888 | 0.021 | -6.475
-9 | -0.486 | 0.06677 | 0.021 | -7.275
-8.5 | -0.462 | 0.05938 | 0.022 | -7.776
-8 | -0.437 | 0.05352 | 0.023 | -8.167
-7.5 | -0.414 | 0.04783 | 0.025 | -8.652
-7 | -0.476 | 0.01281 | 0.043 | -37.138
-6.5 | -0.444 | 0.01204 | 0.042 | -36.902
-6 | -0.413 | 0.00654 | 0.042 | -63.13
-5.5 | -0.381 | 0.00631 | 0.042 | -60.435
-5 | -0.411 | 0.04202 | 0.016 | -9.77
-4.5 | -0.448 | 0.03596 | 0.015 | -12.454
-4 | -0.424 | 0.03324 | 0.015 | -12.763
-3.5 | -0.388 | 0.03111 | 0.016 | -12.484
-3 | -0.345 | 0.02964 | 0.016 | -11.655
-2.5 | -0.371 | 0.00605 | 0.039 | -61.357
-2 | -0.309 | 0.00606 | 0.039 | -50.912
-1.5 | -0.244 | 0.00609 | 0.038 | -40.06
-1 | -0.178 | 0.00616 | 0.038 | -28.942
-0.5 | -0.111 | 0.00624 | 0.038 | -17.825
0 | -0.044 | 0.00475 | 0.037 | -9.23
0.5 | 0.024 | 0.00486 | 0.037 | 4.907
1 | 0.092 | 0.00503 | 0.036 | 18.203
1.5 | 0.159 | 0.00566 | 0.036 | 28.158
2 | 0.227 | 0.00585 | 0.035 | 38.813
2.5 | 0.295 | 0.00602 | 0.035 | 49.055
3 | 0.363 | 0.00626 | 0.035 | 58.026
3.5 | 0.431 | 0.00704 | 0.034 | 61.278
4 | 0.499 | 0.00731 | 0.034 | 68.245
4.5 | 0.566 | 0.00763 | 0.033 | 74.141
5 | 0.632 | 0.00714 | 0.033 | 88.475
5.5 | 0.698 | 0.00788 | 0.032 | 88.547
6 | 0.763 | 0.00895 | 0.032 | 85.204
6.5 | 0.814 | 0.01113 | 0.031 | 73.19
7 | 0.871 | 0.01207 | 0.03 | 72.206
7.5 | 0.924 | 0.01331 | 0.029 | 69.419
8 | 0.972 | 0.01482 | 0.029 | 65.639
8.5 | 1.009 | 0.01681 | 0.028 | 60.063
9 | 1.015 | 0.0189 | 0.027 | 53.722
9.5 | 0.937 | 0.02942 | 0.025 | 31.847
10 | 0.587 | 0.04414 | 0.023 | 13.292
10.5 | 0.568 | 0.08181 | 0.016 | 6.946
11 | 0.589 | 0.08755 | 0.011 | 6.733
11.5 | 0.623 | 0.09661 | 0.014 | 6.45
12 | 0.65 | 0.10359 | 0.013 | 6.276
12.5 | 0.678 | 0.1112 | 0.013 | 6.097
13 | 0.706 | 0.11458 | 0.013 | 6.165
13.5 | 0.735 | 0.11878 | 0.012 | 6.192
14 | 0.765 | 0.12146 | 0.012 | 6.294
14.5 | 0.795 | 0.1265 | 0.013 | 6.281
15 | 0.827 | 0.13328 | 0.013 | 6.206
15.5 | 0.854 | 0.13728 | 0.013 | 6.22
16 | 0.883 | 0.14144 | 0.012 | 6.244
16.5 | 0.913 | 0.14795 | 0.012 | 6.17
17 | 0.943 | 0.15431 | 0.012 | 6.109
17.5 | 0.976 | 0.1564 | 0.012 | 6.238
18 | 1.008 | 0.16258 | 0.012 | 6.198
18.5 | 1.033 | 0.16589 | 0.012 | 6.229
19 | 1.063 | 0.17099 | 0.012 | 6.214
19.5 | 1.092 | 0.1743 | 0.011 | 6.267
20 | 1.123 | 0.1843 | 0.011 | 6.091

## 56. Re 2M Mach 0.50 (2)
BIGFOIL.COM POLAR EXPORT
JWL067
JWL067 11.5/1.7 |  |  |  | Cl Max: | 1.272 | at alpha= | 9 | deg
XFOIL ncrit=9 |  |  |  | L/D Max: | 102.85 | at alpha= | 4 | deg
Re: | 2000000 |  |  | Cd Min: | 0.27652 | at alpha= | -20 | deg
Mach: | 0.5 |  |  | Cl=0 at alpha= | -0.30556 | deg
|  |  |  | @ Cl=0.1, Cd= | 0.0055886
|  |  |  | @ Cl=0.4, Cd= | 0.0057303
|  |  |  | @ Cl=0.6, Cd= | 0.0061453
alpha (deg) | Cl | Cd | Cm | Cl/Cd
-20 | -0.8615 | 0.27652 | 0.0977 | -3.1155
-19.5 | -0.8399 | 0.26829 | 0.0927 | -3.1306
-19 | -0.8181 | 0.2601 | 0.0877 | -3.1453
-18.5 | -0.7963 | 0.25184 | 0.0829 | -3.1619
-18 | -0.7752 | 0.24375 | 0.0785 | -3.1803
-17.5 | -0.7534 | 0.23592 | 0.0738 | -3.1935
-17 | -0.7317 | 0.22795 | 0.0692 | -3.2099
-16.5 | -0.71 | 0.21996 | 0.0646 | -3.2279
-16 | -0.6886 | 0.2119 | 0.0601 | -3.2496
-15.5 | -0.6675 | 0.20367 | 0.0556 | -3.2774
-15 | -0.6467 | 0.19548 | 0.0512 | -3.3083
-14.5 | -0.6263 | 0.18611 | 0.0463 | -3.3652
-14 | -0.6072 | 0.17744 | 0.0417 | -3.422
-13.5 | -0.5891 | 0.16863 | 0.0372 | -3.4934
-13 | -0.5723 | 0.15954 | 0.0326 | -3.5872
-12.5 | -0.5573 | 0.15084 | 0.0286 | -3.6946
-12 | -0.5408 | 0.14299 | 0.0247 | -3.7821
-11.5 | -0.5254 | 0.13498 | 0.0207 | -3.8924
-11 | -0.5123 | 0.12647 | 0.0166 | -4.0508
-10.5 | -0.5006 | 0.11709 | 0.0118 | -4.2753
-10 | -0.4909 | 0.10784 | 0.0073 | -4.5521
-9.5 | -0.4719 | 0.09763 | -0.0011 | -4.8336
-9 | -0.4712 | 0.08923 | -0.0044 | -5.2807
-8.5 | -0.4705 | 0.08 | -0.0092 | -5.8812
-8 | -0.4747 | 0.06971 | -0.0153 | -6.8096
-7.5 | -0.4947 | 0.05837 | -0.0252 | -8.4752
-7 | -0.5301 | 0.04981 | -0.0287 | -10.6424
-6.5 | -0.5598 | 0.04285 | -0.024 | -13.0642
-6 | -0.5699 | 0.03441 | -0.019 | -16.562
-5.5 | -0.5576 | 0.02733 | -0.0131 | -20.4025
-5 | -0.5303 | 0.02094 | -0.0068 | -25.3247
-4.5 | -0.4885 | 0.01568 | -0.0011 | -31.1543
-4 | -0.4343 | 0.01256 | 0.0033 | -34.578
-3.5 | -0.3804 | 0.0106 | 0.0074 | -35.8868
-3 | -0.3237 | 0.00952 | 0.0107 | -34.0021
-2.5 | -0.2638 | 0.00883 | 0.0133 | -29.8754
-1.5 | -0.1394 | 0.00791 | 0.0168 | -17.6233
-1 | -0.0746 | 0.00772 | 0.0178 | -9.6632
-0.5 | -0.021 | 0.00665 | 0.0203 | -3.1579
0 | 0.033 | 0.0057 | 0.0226 | 5.7895
0.5 | 0.0971 | 0.00559 | 0.0234 | 17.3703
1 | 0.1617 | 0.00556 | 0.024 | 29.0827
1.5 | 0.2273 | 0.0056 | 0.0244 | 40.5893
2 | 0.2916 | 0.00563 | 0.0252 | 51.794
2.5 | 0.3556 | 0.00568 | 0.026 | 62.6056
3 | 0.4174 | 0.00575 | 0.0274 | 72.5913
3.5 | 0.4741 | 0.00566 | 0.0299 | 83.7633
4 | 0.6531 | 0.00635 | 0.0062 | 102.8504
4.5 | 0.7238 | 0.00708 | 0.0061 | 102.2316
5 | 0.8109 | 0.00798 | 0.0025 | 101.6165
5.5 | 0.9003 | 0.00902 | -0.0014 | 99.8115
6 | 0.9901 | 0.00989 | -0.0047 | 100.1112
6.5 | 1.0516 | 0.01069 | -0.002 | 98.3723
7 | 1.1144 | 0.01139 | 0.001 | 97.8402
7.5 | 1.173 | 0.01243 | 0.0045 | 94.3685
8 | 1.2146 | 0.01456 | 0.0101 | 83.4203
8.5 | 1.2556 | 0.01642 | 0.016 | 76.4677
9 | 1.272 | 0.01903 | 0.0242 | 66.8418
9.5 | 1.2603 | 0.02347 | 0.0301 | 53.6983
10 | 1.2522 | 0.03005 | 0.0312 | 41.6705
10.5 | 1.2322 | 0.03799 | 0.0309 | 32.4349
11 | 1.2062 | 0.04679 | 0.0294 | 25.779
11.5 | 1.1679 | 0.0573 | 0.0261 | 20.3822
12 | 1.1335 | 0.06822 | 0.0218 | 16.6154
12.5 | 1.0952 | 0.08037 | 0.0161 | 13.627
13 | 1.0565 | 0.09324 | 0.0098 | 11.331
13.5 | 1.0196 | 0.1065 | 0.0031 | 9.5737
14 | 0.9849 | 0.12013 | -0.0041 | 8.1986

## 57. Re 3M Mach 0.00 (1)
BIGFOIL.COM POLAR EXPORT
JWL067
JWL067 11.5/1.7 |  |  |  | Cl Max: | 1.094 | at alpha= | 11.5 | deg
JavaFoil+Calcfoil stall+Eppler ext transition |  |  |  | L/D Max: | 131.607 | at alpha= | 9 | deg
Re: | 3000000 |  |  | Cd Min: | 0.00453 | at alpha= | 0 | deg
Mach: | 0 |  |  | Cl=0 at alpha= | 0.32203 | deg
|  |  |  | @ Cl=0.1, Cd= | 0.0051749
|  |  |  | @ Cl=0.4, Cd= | 0.0063305
|  |  |  | @ Cl=0.6, Cd= | 0.0062662
alpha (deg) | Cl | Cd | Cm | Cl/Cd
-14 | -0.457 | 0.0913 | 0.023 | -5.01
-13.5 | -0.477 | 0.08845 | 0.022 | -5.394
-13 | -0.498 | 0.0837 | 0.022 | -5.952
-12.5 | -0.519 | 0.07922 | 0.022 | -6.546
-12 | -0.536 | 0.07693 | 0.021 | -6.971
-11.5 | -0.554 | 0.07303 | 0.021 | -7.591
-11 | -0.569 | 0.07003 | 0.019 | -8.13
-10.5 | -0.584 | 0.06538 | 0.02 | -8.931
-10 | -0.592 | 0.06476 | 0.016 | -9.136
-9.5 | -0.599 | 0.06017 | 0.016 | -9.957
-9 | -0.603 | 0.05648 | 0.015 | -10.674
-8.5 | -0.602 | 0.05273 | 0.015 | -11.421
-8 | -0.597 | 0.04928 | 0.015 | -12.114
-7.5 | -0.587 | 0.04655 | 0.015 | -12.608
-7 | -0.572 | 0.04354 | 0.015 | -13.137
-6.5 | -0.552 | 0.04105 | 0.015 | -13.449
-6 | -0.528 | 0.03865 | 0.015 | -13.655
-5.5 | -0.499 | 0.03665 | 0.015 | -13.621
-5 | -0.581 | 0.00572 | 0.036 | -101.548
-4.5 | -0.536 | 0.00574 | 0.035 | -93.341
-4 | -0.486 | 0.00568 | 0.035 | -85.454
-3.5 | -0.434 | 0.00569 | 0.035 | -76.262
-3 | -0.38 | 0.00571 | 0.034 | -66.548
-2.5 | -0.325 | 0.00571 | 0.034 | -57.026
-2 | -0.269 | 0.00573 | 0.034 | -47.033
-1.5 | -0.212 | 0.00577 | 0.033 | -36.763
-1 | -0.155 | 0.00584 | 0.033 | -26.502
-0.5 | -0.097 | 0.00589 | 0.033 | -16.399
0 | -0.038 | 0.00453 | 0.032 | -8.388
0.5 | 0.021 | 0.00462 | 0.032 | 4.471
1 | 0.079 | 0.00515 | 0.031 | 15.414
1.5 | 0.138 | 0.00522 | 0.031 | 26.489
2 | 0.197 | 0.00536 | 0.031 | 36.809
2.5 | 0.256 | 0.0059 | 0.03 | 43.429
3 | 0.315 | 0.00606 | 0.03 | 51.982
3.5 | 0.374 | 0.00626 | 0.03 | 59.796
4 | 0.433 | 0.00642 | 0.029 | 67.417
4.5 | 0.491 | 0.00663 | 0.029 | 74.153
5 | 0.55 | 0.00693 | 0.028 | 79.335
5.5 | 0.608 | 0.00616 | 0.028 | 98.633
6 | 0.666 | 0.00662 | 0.027 | 100.504
6.5 | 0.723 | 0.00723 | 0.027 | 100.022
7 | 0.781 | 0.00868 | 0.027 | 89.9
7.5 | 0.837 | 0.00915 | 0.026 | 91.547
8 | 0.893 | 0.00963 | 0.026 | 92.757
8.5 | 0.947 | 0.01021 | 0.025 | 92.806
9 | 0.995 | 0.00756 | 0.025 | 131.607
9.5 | 1.032 | 0.01006 | 0.024 | 102.589
10 | 1.064 | 0.01008 | 0.024 | 105.498
10.5 | 1.075 | 0.01484 | 0.023 | 72.428
11 | 1.088 | 0.01685 | 0.022 | 64.589
11.5 | 1.094 | 0.01947 | 0.022 | 56.179
12 | 1.094 | 0.02238 | 0.021 | 48.883
12.5 | 1.088 | 0.02575 | 0.02 | 42.23
13 | 1.073 | 0.02982 | 0.02 | 35.992
13.5 | 1.053 | 0.03449 | 0.019 | 30.52
14 | 1.026 | 0.04001 | 0.018 | 25.649
14.5 | 0.994 | 0.04681 | 0.018 | 21.225
15 | 0.958 | 0.05373 | 0.017 | 17.832
15.5 | 0.919 | 0.06218 | 0.016 | 14.773
16 | 0.869 | 0.07729 | 0.015 | 11.246
16.5 | 0.823 | 0.09109 | 0.014 | 9.036

## 58. Re 3M Mach 0.00 (2)
BIGFOIL.COM POLAR EXPORT
JWL067
JWL067 11.5/1.7 |  |  |  | Cl Max: | 1.4481 | at alpha= | 14.5 | deg
XFOIL ncrit=9 |  |  |  | L/D Max: | 111.25 | at alpha= | 7.5 | deg
Re: | 3000000 |  |  | Cd Min: | 0.14742 | at alpha= | 19.5 | deg
Mach: | 0 |  |  | Cl=0 at alpha= | -0.16862 | deg
|  |  |  | @ Cl=0.1, Cd= | 0.0049031
|  |  |  | @ Cl=0.4, Cd= | 0.0048629
|  |  |  | @ Cl=0.6, Cd= | 0.0057607
alpha (deg) | Cl | Cd | Cm | Cl/Cd
-11 | -1.016 | 0.02766 | -0.0117 | -36.7317
-10.5 | -1.0058 | 0.02253 | -0.0064 | -44.6427
-10 | -0.973 | 0.01999 | -0.0032 | -48.6743
-9.5 | -0.96 | 0.01429 | 0.0033 | -67.1798
-9 | -0.9014 | 0.01442 | 0.0027 | -62.5104
-8.5 | -0.8552 | 0.01391 | 0.0045 | -61.4809
-8 | -0.8054 | 0.01343 | 0.0056 | -59.9702
-7.5 | -0.7567 | 0.01268 | 0.007 | -59.6767
-7 | -0.7069 | 0.01202 | 0.0082 | -58.8103
-6.5 | -0.657 | 0.01136 | 0.0094 | -57.8345
-6 | -0.6061 | 0.01081 | 0.0105 | -56.0685
-5.5 | -0.562 | 0.00946 | 0.0129 | -59.408
-5 | -0.5097 | 0.00905 | 0.0138 | -56.3204
-4.5 | -0.4562 | 0.00877 | 0.0145 | -52.0182
-4 | -0.4017 | 0.0086 | 0.0149 | -46.7093
-3.5 | -0.3504 | 0.00806 | 0.016 | -43.4739
-3 | -0.2974 | 0.00771 | 0.0168 | -38.5733
-2.5 | -0.2431 | 0.00747 | 0.0173 | -32.5435
-2 | -0.1884 | 0.0073 | 0.0177 | -25.8082
-1.5 | -0.1339 | 0.00709 | 0.0182 | -18.8858
-1 | -0.0789 | 0.00695 | 0.0186 | -11.3525
-0.5 | -0.0283 | 0.00637 | 0.0197 | -4.4427
0 | 0.0144 | 0.00513 | 0.0221 | 2.807
0.5 | 0.068 | 0.00495 | 0.0226 | 13.7374
1 | 0.1226 | 0.00487 | 0.023 | 25.1745
1.5 | 0.1776 | 0.00486 | 0.0232 | 36.5432
2 | 0.2326 | 0.00489 | 0.0235 | 47.5665
2.5 | 0.2857 | 0.00491 | 0.0241 | 58.1874
3 | 0.3377 | 0.00494 | 0.0249 | 68.3603
3.5 | 0.3849 | 0.00483 | 0.0268 | 79.6894
4 | 0.5274 | 0.00514 | 0.0068 | 102.607
4.5 | 0.5765 | 0.00559 | 0.0081 | 103.1306
5 | 0.6481 | 0.00611 | 0.0042 | 106.072
5.5 | 0.714 | 0.00668 | 0.0016 | 106.8862
6 | 0.7792 | 0.0073 | -0.001 | 106.7397
6.5 | 0.8491 | 0.00792 | -0.0048 | 107.2096
7 | 0.9165 | 0.00844 | -0.0079 | 108.59
7.5 | 0.979 | 0.0088 | -0.0098 | 111.25
8 | 1.029 | 0.00928 | -0.0091 | 110.8836
8.5 | 1.0718 | 0.01068 | -0.0075 | 100.3558
9 | 1.1188 | 0.01145 | -0.0064 | 97.7118
9.5 | 1.1659 | 0.01213 | -0.0053 | 96.1171
10 | 1.211 | 0.01294 | -0.004 | 93.5858
10.5 | 1.2529 | 0.01399 | -0.0022 | 89.5568
11 | 1.2925 | 0.0151 | -0.0002 | 85.596
11.5 | 1.3339 | 0.01593 | 0.0015 | 83.7351
12 | 1.3709 | 0.01704 | 0.0037 | 80.4519
12.5 | 1.405 | 0.01824 | 0.0062 | 77.0285
13 | 1.4359 | 0.01951 | 0.009 | 73.5982
13.5 | 1.444 | 0.02108 | 0.0153 | 68.5009
14 | 1.4458 | 0.02349 | 0.02 | 61.5496
14.5 | 1.4481 | 0.02739 | 0.0215 | 52.8697
15 | 1.4444 | 0.03278 | 0.0214 | 44.0635
15.5 | 1.4087 | 0.04245 | 0.0193 | 33.1849
16 | 1.3886 | 0.05076 | 0.0169 | 27.3562
16.5 | 1.35 | 0.06216 | 0.0128 | 21.7181
17 | 1.2927 | 0.07766 | 0.0063 | 16.6456
17.5 | 1.2861 | 0.08579 | 0.003 | 14.9913
18 | 1.228 | 0.10313 | -0.0048 | 11.9073
18.5 | 1.1976 | 0.11627 | -0.0107 | 10.3002
19 | 1.1479 | 0.13378 | -0.0189 | 8.5805
19.5 | 1.1205 | 0.14742 | -0.0256 | 7.6007

## 59. Re 3M Mach 0.10 (1)
BIGFOIL.COM POLAR EXPORT
JWL067
JWL067 11.5/1.7 |  |  |  | Cl Max: | 1.089 | at alpha= | 11.5 | deg
JavaFoil+Calcfoil stall+Eppler ext transition |  |  |  | L/D Max: | 131.231 | at alpha= | 9 | deg
Re: | 3000000 |  |  | Cd Min: | 0.00451 | at alpha= | 0 | deg
Mach: | 0.1 |  |  | Cl=0 at alpha= | 0.32203 | deg
|  |  |  | @ Cl=0.1, Cd= | 0.0051773
|  |  |  | @ Cl=0.4, Cd= | 0.0063191
|  |  |  | @ Cl=0.6, Cd= | 0.0063217
alpha (deg) | Cl | Cd | Cm | Cl/Cd
-10.5 | -0.564 | 0.06476 | 0.021 | -8.716
-10 | -0.576 | 0.06286 | 0.018 | -9.168
-9.5 | -0.586 | 0.06147 | 0.016 | -9.528
-9 | -0.592 | 0.05758 | 0.015 | -10.286
-8.5 | -0.594 | 0.05308 | 0.015 | -11.196
-8 | -0.591 | 0.04966 | 0.015 | -11.911
-7.5 | -0.583 | 0.0468 | 0.015 | -12.466
-7 | -0.57 | 0.04373 | 0.015 | -13.038
-6.5 | -0.552 | 0.04107 | 0.015 | -13.43
-6 | -0.528 | 0.03869 | 0.015 | -13.652
-5.5 | -0.622 | 0.00577 | 0.036 | -107.845
-5 | -0.582 | 0.00577 | 0.036 | -100.931
-4.5 | -0.538 | 0.00572 | 0.036 | -94.002
-4 | -0.488 | 0.00573 | 0.035 | -85.195
-3.5 | -0.436 | 0.0057 | 0.035 | -76.446
-3 | -0.382 | 0.00572 | 0.035 | -66.849
-2.5 | -0.327 | 0.00569 | 0.034 | -57.492
-2 | -0.271 | 0.00572 | 0.034 | -47.262
-1.5 | -0.213 | 0.00576 | 0.033 | -37.058
-1 | -0.155 | 0.00582 | 0.033 | -26.688
-0.5 | -0.097 | 0.00587 | 0.033 | -16.533
0 | -0.038 | 0.00451 | 0.032 | -8.458
0.5 | 0.021 | 0.00461 | 0.032 | 4.506
1 | 0.08 | 0.00514 | 0.032 | 15.516
1.5 | 0.139 | 0.00525 | 0.031 | 26.433
2 | 0.198 | 0.00539 | 0.031 | 36.785
2.5 | 0.257 | 0.00589 | 0.03 | 43.704
3 | 0.317 | 0.00606 | 0.03 | 52.289
3.5 | 0.376 | 0.00625 | 0.03 | 60.122
4 | 0.435 | 0.00642 | 0.029 | 67.733
4.5 | 0.494 | 0.00663 | 0.029 | 74.461
5 | 0.552 | 0.00694 | 0.028 | 79.584
5.5 | 0.611 | 0.00618 | 0.028 | 98.902
6 | 0.669 | 0.0067 | 0.028 | 99.854
6.5 | 0.727 | 0.00732 | 0.027 | 99.299
7 | 0.784 | 0.00872 | 0.027 | 89.92
7.5 | 0.841 | 0.00925 | 0.026 | 90.937
8 | 0.898 | 0.00974 | 0.026 | 92.187
8.5 | 0.952 | 0.01028 | 0.026 | 92.576
9 | 0.999 | 0.00761 | 0.025 | 131.231
9.5 | 1.033 | 0.01022 | 0.024 | 101.042
10 | 1.065 | 0.01022 | 0.024 | 104.215
10.5 | 1.074 | 0.01521 | 0.023 | 70.63
11 | 1.085 | 0.01741 | 0.022 | 62.349
11.5 | 1.089 | 0.02003 | 0.022 | 54.375
12 | 1.087 | 0.02315 | 0.021 | 46.943
12.5 | 1.076 | 0.0268 | 0.02 | 40.167
13 | 1.058 | 0.03113 | 0.02 | 33.988
13.5 | 1.033 | 0.03608 | 0.019 | 28.641
14 | 1.001 | 0.04237 | 0.018 | 23.627
14.5 | 0.963 | 0.05003 | 0.017 | 19.242
15 | 0.922 | 0.05744 | 0.017 | 16.054
15.5 | 0.872 | 0.07048 | 0.016 | 12.37
16 | 0.821 | 0.08451 | 0.015 | 9.715
16.5 | 0.774 | 0.09669 | 0.014 | 8

## 60. Re 3M Mach 0.10 (2)
BIGFOIL.COM POLAR EXPORT
JWL067
JWL067 11.5/1.7 |  |  |  | Cl Max: | 1.4344 | at alpha= | 13 | deg
XFOIL ncrit=9 |  |  |  | L/D Max: | 111.116 | at alpha= | 7.5 | deg
Re: | 3000000 |  |  | Cd Min: | 0.15641 | at alpha= | -14 | deg
Mach: | 0.1 |  |  | Cl=0 at alpha= | -0.17406 | deg
|  |  |  | @ Cl=0.1, Cd= | 0.0049103
|  |  |  | @ Cl=0.4, Cd= | 0.0049026
|  |  |  | @ Cl=0.6, Cd= | 0.0057565
alpha (deg) | Cl | Cd | Cm | Cl/Cd
-14 | -0.5958 | 0.15641 | 0.0288 | -3.8092
-13.5 | -0.5831 | 0.14943 | 0.0253 | -3.9022
-13 | -0.5697 | 0.14282 | 0.0219 | -3.9889
-12.5 | -0.5609 | 0.13358 | 0.0178 | -4.199
-12 | -0.555 | 0.1246 | 0.0139 | -4.4543
-11.5 | -0.5512 | 0.11544 | 0.0098 | -4.7748
-11 | -0.5518 | 0.10558 | 0.0054 | -5.2264
-10.5 | -0.5558 | 0.09527 | 0.0004 | -5.8339
-10 | -0.5657 | 0.08358 | -0.006 | -6.7684
-9 | -0.9059 | 0.01484 | 0.0015 | -61.0445
-8.5 | -0.8593 | 0.01428 | 0.0034 | -60.1751
-8 | -0.8086 | 0.01385 | 0.0046 | -58.3827
-7.5 | -0.7596 | 0.01305 | 0.006 | -58.2069
-7 | -0.7098 | 0.01232 | 0.0074 | -57.6136
-6.5 | -0.6598 | 0.01157 | 0.0088 | -57.0268
-6 | -0.6088 | 0.01096 | 0.01 | -55.5474
-5.5 | -0.5638 | 0.00964 | 0.0124 | -58.4855
-5 | -0.5122 | 0.00911 | 0.0135 | -56.2239
-4.5 | -0.4584 | 0.00882 | 0.0142 | -51.9728
-4 | -0.4037 | 0.00862 | 0.0147 | -46.8329
-3.5 | -0.3518 | 0.00812 | 0.0158 | -43.3251
-3 | -0.2987 | 0.00773 | 0.0167 | -38.6417
-2.5 | -0.2442 | 0.00749 | 0.0173 | -32.6035
-2 | -0.189 | 0.00732 | 0.0177 | -25.8197
-1.5 | -0.1343 | 0.00709 | 0.0182 | -18.9422
-1 | -0.0789 | 0.00696 | 0.0186 | -11.3362
-0.5 | -0.0279 | 0.0064 | 0.0197 | -4.3594
0 | 0.0149 | 0.00514 | 0.0221 | 2.8988
0.5 | 0.0688 | 0.00495 | 0.0227 | 13.899
1 | 0.1238 | 0.00488 | 0.023 | 25.3689
1.5 | 0.1791 | 0.00487 | 0.0233 | 36.7762
2 | 0.2344 | 0.0049 | 0.0235 | 47.8367
2.5 | 0.288 | 0.00493 | 0.0241 | 58.4178
3 | 0.3404 | 0.00496 | 0.0249 | 68.629
3.5 | 0.3884 | 0.00488 | 0.0267 | 79.5902
4 | 0.5319 | 0.00516 | 0.0066 | 103.0814
4.5 | 0.5796 | 0.00561 | 0.0084 | 103.3155
5 | 0.652 | 0.00613 | 0.0044 | 106.3622
5.5 | 0.7185 | 0.00671 | 0.0017 | 107.079
6 | 0.7839 | 0.00735 | -0.0008 | 106.6531
6.5 | 0.8545 | 0.00799 | -0.0046 | 106.9462
7 | 0.9226 | 0.0085 | -0.0077 | 108.5412
7.5 | 0.9856 | 0.00887 | -0.0096 | 111.1161
8 | 1.0362 | 0.00934 | -0.0088 | 110.9422
8.5 | 1.0788 | 0.01081 | -0.0071 | 99.7965
9 | 1.1263 | 0.01157 | -0.0058 | 97.3466
9.5 | 1.1735 | 0.01228 | -0.0046 | 95.5619
10 | 1.2186 | 0.01315 | -0.0032 | 92.6692
10.5 | 1.2589 | 0.01438 | -0.001 | 87.5452
11 | 1.2999 | 0.01537 | 0.001 | 84.5738
11.5 | 1.3405 | 0.01628 | 0.0029 | 82.3403
12 | 1.3762 | 0.01751 | 0.0054 | 78.5951
12.5 | 1.4083 | 0.01884 | 0.0083 | 74.7505
13 | 1.4344 | 0.0203 | 0.0119 | 70.6601
13.5 | 1.4305 | 0.02224 | 0.0192 | 64.321
14 | 1.4333 | 0.02556 | 0.0219 | 56.0759
14.5 | 1.4316 | 0.03049 | 0.0223 | 46.9531
15 | 1.4223 | 0.0369 | 0.0214 | 38.5447
15.5 | 1.3831 | 0.04734 | 0.0186 | 29.2163
16 | 1.3596 | 0.05638 | 0.0157 | 24.1149
16.5 | 1.3221 | 0.06823 | 0.011 | 19.3771
17 | 1.2673 | 0.08377 | 0.0043 | 15.1283
17.5 | 1.2566 | 0.09285 | 0.0005 | 13.5337
18 | 1.2008 | 0.11016 | -0.0074 | 10.9005

## 61. Re 3M Mach 0.25 (1)
BIGFOIL.COM POLAR EXPORT
JWL067
JWL067 11.5/1.7 |  |  |  | Cl Max: | 1.062 | at alpha= | 10.5 | deg
JavaFoil+Calcfoil stall+Eppler ext transition |  |  |  | L/D Max: | 106.57 | at alpha= | 9 | deg
Re: | 3000000 |  |  | Cd Min: | 0.00452 | at alpha= | 0 | deg
Mach: | 0.25 |  |  | Cl=0 at alpha= | 0.325 | deg
|  |  |  | @ Cl=0.1, Cd= | 0.0052048
|  |  |  | @ Cl=0.4, Cd= | 0.0063859
|  |  |  | @ Cl=0.6, Cd= | 0.10126
alpha (deg) | Cl | Cd | Cm | Cl/Cd
-12.5 | -0.086 | 0.07571 | 0.025 | -1.135
-12 | -0.208 | 0.07307 | 0.025 | -2.84
-11.5 | -0.274 | 0.06977 | 0.024 | -3.926
-11 | -0.331 | 0.06804 | 0.023 | -4.864
-10.5 | -0.384 | 0.06425 | 0.023 | -5.969
-10 | -0.429 | 0.06161 | 0.022 | -6.968
-9.5 | -0.471 | 0.05755 | 0.022 | -8.182
-9 | -0.502 | 0.05625 | 0.02 | -8.931
-8.5 | -0.526 | 0.05713 | 0.016 | -9.2
-8 | -0.543 | 0.05204 | 0.016 | -10.43
-7.5 | -0.551 | 0.04813 | 0.015 | -11.455
-7 | -0.551 | 0.04514 | 0.015 | -12.213
-6.5 | -0.543 | 0.04194 | 0.015 | -12.943
-6 | -0.527 | 0.0394 | 0.015 | -13.366
-5.5 | -0.504 | 0.03722 | 0.015 | -13.527
-5 | -0.475 | 0.03513 | 0.015 | -13.506
-4.5 | -0.548 | 0.00578 | 0.037 | -94.822
-4 | -0.498 | 0.00574 | 0.036 | -86.817
-3.5 | -0.446 | 0.00573 | 0.036 | -77.855
-3 | -0.392 | 0.00571 | 0.036 | -68.582
-2.5 | -0.335 | 0.00572 | 0.035 | -58.673
-2 | -0.278 | 0.00574 | 0.035 | -48.379
-1.5 | -0.219 | 0.00578 | 0.034 | -37.93
-1 | -0.16 | 0.00583 | 0.034 | -27.378
-0.5 | -0.1 | 0.00588 | 0.034 | -16.95
0 | -0.039 | 0.00452 | 0.033 | -8.686
0.5 | 0.021 | 0.0046 | 0.033 | 4.637
1 | 0.082 | 0.00519 | 0.032 | 15.79
1.5 | 0.143 | 0.00524 | 0.032 | 27.232
2 | 0.204 | 0.00541 | 0.032 | 37.634
2.5 | 0.265 | 0.00594 | 0.031 | 44.515
3 | 0.325 | 0.00614 | 0.031 | 53.038
3.5 | 0.386 | 0.00634 | 0.031 | 60.872
4 | 0.447 | 0.00654 | 0.03 | 68.352
4.5 | 0.507 | 0.00679 | 0.03 | 74.745
5 | 0.567 | 0.00711 | 0.029 | 79.819
5.5 | 0.627 | 0.00637 | 0.029 | 98.51
6 | 0.687 | 0.00696 | 0.028 | 98.71
6.5 | 0.746 | 0.00762 | 0.028 | 97.931
7 | 0.804 | 0.00911 | 0.028 | 88.278
7.5 | 0.863 | 0.00968 | 0.027 | 89.141
8 | 0.92 | 0.01024 | 0.027 | 89.811
8.5 | 0.968 | 0.00953 | 0.026 | 101.63
9 | 1.01 | 0.00948 | 0.026 | 106.57
9.5 | 1.044 | 0.01182 | 0.025 | 88.382
10 | 1.06 | 0.01432 | 0.024 | 74.011
10.5 | 1.062 | 0.01786 | 0.023 | 59.492
11 | 1.062 | 0.02064 | 0.023 | 51.449
11.5 | 1.051 | 0.02395 | 0.022 | 43.876
12 | 1.024 | 0.02874 | 0.021 | 35.628
12.5 | 0.985 | 0.0341 | 0.02 | 28.895
13 | 0.932 | 0.04128 | 0.019 | 22.588
13.5 | 0.865 | 0.05163 | 0.018 | 16.751
14 | 0.786 | 0.06506 | 0.017 | 12.077
14.5 | 0.702 | 0.07895 | 0.016 | 8.892
15 | 0.618 | 0.08923 | 0.015 | 6.93
15.5 | 0.529 | 0.10126 | 0.014 | 5.226

## 62. Re 3M Mach 0.25 (2)
BIGFOIL.COM POLAR EXPORT
JWL067
JWL067 11.5/1.7 |  |  |  | Cl Max: | 1.3631 | at alpha= | 12 | deg
XFOIL ncrit=9 |  |  |  | L/D Max: | 110.162 | at alpha= | 7.5 | deg
Re: | 3000000 |  |  | Cd Min: | 0.25219 | at alpha= | -20 | deg
Mach: | 0.25 |  |  | Cl=0 at alpha= | -0.20746 | deg
|  |  |  | @ Cl=0.1, Cd= | 0.0049773
|  |  |  | @ Cl=0.4, Cd= | 0.00506
|  |  |  | @ Cl=0.6, Cd= | 0.0057508
alpha (deg) | Cl | Cd | Cm | Cl/Cd
-20 | -0.7842 | 0.25219 | 0.0799 | -3.1096
-19.5 | -0.766 | 0.24536 | 0.0759 | -3.1219
-19 | -0.7478 | 0.23835 | 0.0718 | -3.1374
-18.5 | -0.7302 | 0.23125 | 0.0677 | -3.1576
-18 | -0.7127 | 0.22415 | 0.0637 | -3.1796
-17.5 | -0.6955 | 0.21691 | 0.0596 | -3.2064
-17 | -0.6786 | 0.20958 | 0.0556 | -3.2379
-16.5 | -0.662 | 0.20221 | 0.0516 | -3.2738
-16 | -0.6457 | 0.19461 | 0.0477 | -3.3179
-15.5 | -0.6303 | 0.18664 | 0.0437 | -3.3771
-15 | -0.615 | 0.17904 | 0.0398 | -3.435
-14.5 | -0.6082 | 0.16803 | 0.0351 | -3.6196
-14 | -0.5955 | 0.16002 | 0.0312 | -3.7214
-13.5 | -0.5813 | 0.15311 | 0.0276 | -3.7966
-13 | -0.5661 | 0.14671 | 0.0242 | -3.8586
-12.5 | -0.5552 | 0.13757 | 0.02 | -4.0358
-12 | -0.547 | 0.12879 | 0.0161 | -4.2472
-11.5 | -0.5405 | 0.11989 | 0.0121 | -4.5083
-11 | -0.5372 | 0.11056 | 0.008 | -4.8589
-10 | -0.5394 | 0.09098 | -0.0014 | -5.9288
-9.5 | -0.5453 | 0.08032 | -0.0074 | -6.7891
-9 | -0.5703 | 0.06275 | -0.0246 | -9.0884
-8.5 | -0.6124 | 0.05533 | -0.0244 | -11.0681
-8 | -0.6688 | 0.04624 | -0.0181 | -14.4637
-7.5 | -0.7651 | 0.01732 | -0.001 | -44.1744
-7 | -0.7198 | 0.01522 | 0.0018 | -47.293
-6.5 | -0.6721 | 0.01343 | 0.0044 | -50.0447
-6 | -0.622 | 0.0121 | 0.0066 | -51.405
-5.5 | -0.5685 | 0.01138 | 0.0081 | -49.9561
-5 | -0.5245 | 0.00962 | 0.0115 | -54.5218
-4.5 | -0.47 | 0.00914 | 0.0128 | -51.4223
-4 | -0.4145 | 0.00878 | 0.0138 | -47.2096
-3.5 | -0.3574 | 0.0086 | 0.0144 | -41.5581
-3 | -0.3057 | 0.00786 | 0.0162 | -38.8931
-2 | -0.1926 | 0.0074 | 0.0175 | -26.027
-1.5 | -0.1363 | 0.00715 | 0.0182 | -19.0629
-1 | -0.0792 | 0.007 | 0.0187 | -11.3143
-0.5 | -0.0251 | 0.00658 | 0.0196 | -3.8146
0 | 0.0178 | 0.00519 | 0.0223 | 3.4297
0.5 | 0.0735 | 0.00501 | 0.0229 | 14.6707
1 | 0.1303 | 0.00494 | 0.0233 | 26.3765
1.5 | 0.1873 | 0.00493 | 0.0236 | 37.9919
2 | 0.2445 | 0.00498 | 0.0239 | 49.0964
2.5 | 0.3001 | 0.00502 | 0.0244 | 59.7809
3 | 0.3552 | 0.00506 | 0.0251 | 70.1976
3.5 | 0.4066 | 0.00506 | 0.0266 | 80.3557
4 | 0.5531 | 0.00527 | 0.0065 | 104.9526
4.5 | 0.5999 | 0.00575 | 0.009 | 104.3304
5 | 0.6731 | 0.00632 | 0.0055 | 106.5032
5.5 | 0.7431 | 0.00696 | 0.0027 | 106.7672
6 | 0.8101 | 0.00766 | 0.0005 | 105.7572
6.5 | 0.8845 | 0.00833 | -0.0033 | 106.1825
7 | 0.9568 | 0.00878 | -0.0064 | 108.9749
7.5 | 1.0223 | 0.00928 | -0.0079 | 110.1616
8.5 | 1.1177 | 0.01149 | -0.0043 | 97.2759
9 | 1.1671 | 0.0123 | -0.0026 | 94.8862
9.5 | 1.2144 | 0.01326 | -0.0006 | 91.5837
10 | 1.2563 | 0.01459 | 0.0021 | 86.1069
10.5 | 1.2965 | 0.01586 | 0.0051 | 81.7465
11 | 1.3319 | 0.01735 | 0.0085 | 76.7666
11.5 | 1.3601 | 0.01919 | 0.0127 | 70.8755
12 | 1.3631 | 0.02127 | 0.0201 | 64.0856
12.5 | 1.3611 | 0.02455 | 0.0244 | 55.442
13 | 1.3629 | 0.02926 | 0.0252 | 46.5789
13.5 | 1.3543 | 0.03579 | 0.0244 | 37.8402
14 | 1.339 | 0.04345 | 0.0226 | 30.817
14.5 | 1.3139 | 0.05263 | 0.0198 | 24.9648
15 | 1.2913 | 0.06204 | 0.0165 | 20.814
15.5 | 1.2523 | 0.07456 | 0.0112 | 16.7959
16 | 1.2137 | 0.08778 | 0.0054 | 13.8266
16.5 | 1.1743 | 0.10182 | -0.001 | 11.5331
17 | 1.1301 | 0.11732 | -0.0083 | 9.6326

## 63. Re 3M Mach 0.50 (1)
BIGFOIL.COM POLAR EXPORT
JWL067
JWL067 11.5/1.7 |  |  |  | Cl Max: | 1.127 | at alpha= | 20 | deg
JavaFoil+Calcfoil stall+Eppler ext transition |  |  |  | L/D Max: | 88.764 | at alpha= | 6 | deg
Re: | 3000000 |  |  | Cd Min: | 0.00455 | at alpha= | 0 | deg
Mach: | 0.5 |  |  | Cl=0 at alpha= | 0.32353 | deg
|  |  |  | @ Cl=0.1, Cd= | 0.0048804
|  |  |  | @ Cl=0.4, Cd= | 0.0064044
|  |  |  | @ Cl=0.6, Cd= | 0.085218
alpha (deg) | Cl | Cd | Cm | Cl/Cd
-20 | -1.026 | 0.16506 | 0.03 | -6.215
-19.5 | -1 | 0.16241 | 0.029 | -6.156
-19 | -0.976 | 0.15917 | 0.029 | -6.132
-18.5 | -0.952 | 0.15283 | 0.028 | -6.231
-18 | -0.928 | 0.14714 | 0.028 | -6.31
-17.5 | -0.905 | 0.14201 | 0.028 | -6.37
-17 | -0.881 | 0.13869 | 0.028 | -6.352
-16.5 | -0.859 | 0.13641 | 0.028 | -6.297
-16 | -0.834 | 0.13108 | 0.028 | -6.364
-15.5 | -0.808 | 0.12557 | 0.026 | -6.434
-15 | -0.783 | 0.11928 | 0.025 | -6.563
-14.5 | -0.757 | 0.13496 | 0.024 | -5.611
-14 | -0.734 | 0.11203 | 0.024 | -6.549
-13.5 | -0.71 | 0.10838 | 0.024 | -6.547
-13 | -0.685 | 0.1014 | 0.024 | -6.757
-12.5 | -0.661 | 0.09848 | 0.024 | -6.71
-12 | -0.636 | 0.09514 | 0.024 | -6.688
-11.5 | -0.612 | 0.09045 | 0.024 | -6.766
-11 | -0.586 | 0.08558 | 0.022 | -6.848
-10.5 | -0.561 | 0.08354 | 0.021 | -6.711
-10 | -0.536 | 0.08031 | 0.021 | -6.671
-9.5 | -0.511 | 0.07558 | 0.021 | -6.76
-9 | -0.487 | 0.06442 | 0.022 | -7.555
-8.5 | -0.463 | 0.05694 | 0.023 | -8.124
-8 | -0.439 | 0.05104 | 0.025 | -8.602
-7.5 | -0.506 | 0.01311 | 0.043 | -38.563
-7 | -0.476 | 0.01192 | 0.043 | -39.928
-6.5 | -0.445 | 0.01125 | 0.042 | -39.522
-6 | -0.413 | 0.00615 | 0.042 | -67.158
-5.5 | -0.381 | 0.00512 | 0.042 | -74.373
-5 | -0.411 | 0.04056 | 0.017 | -10.124
-4.5 | -0.448 | 0.03528 | 0.016 | -12.699
-4 | -0.424 | 0.03261 | 0.016 | -13.014
-3.5 | -0.389 | 0.0307 | 0.016 | -12.656
-3 | -0.43 | 0.00577 | 0.04 | -74.485
-2.5 | -0.371 | 0.00571 | 0.039 | -64.936
-2 | -0.309 | 0.00574 | 0.039 | -53.76
-1.5 | -0.244 | 0.00576 | 0.038 | -42.359
-1 | -0.178 | 0.00586 | 0.038 | -30.423
-0.5 | -0.111 | 0.0059 | 0.038 | -18.873
0 | -0.044 | 0.00455 | 0.037 | -9.641
0.5 | 0.024 | 0.00468 | 0.037 | 5.091
1 | 0.092 | 0.00481 | 0.036 | 19.049
1.5 | 0.159 | 0.0054 | 0.036 | 29.51
2 | 0.227 | 0.00554 | 0.035 | 41.015
2.5 | 0.295 | 0.00574 | 0.035 | 51.388
3 | 0.363 | 0.00598 | 0.035 | 60.735
3.5 | 0.431 | 0.00676 | 0.034 | 63.821
4 | 0.499 | 0.00717 | 0.034 | 69.491
4.5 | 0.566 | 0.00755 | 0.033 | 74.884
5 | 0.632 | 0.00799 | 0.033 | 79.123
5.5 | 0.698 | 0.00858 | 0.032 | 81.33
6 | 0.763 | 0.00859 | 0.032 | 88.764
6.5 | 0.818 | 0.01016 | 0.031 | 80.487
7 | 0.876 | 0.01096 | 0.03 | 79.897
7.5 | 0.93 | 0.01198 | 0.03 | 77.66
8 | 0.98 | 0.01322 | 0.029 | 74.139
8.5 | 1.019 | 0.01482 | 0.028 | 68.742
9 | 1.023 | 0.01685 | 0.027 | 60.705
9.5 | 0.943 | 0.02674 | 0.026 | 35.249
10 | 0.594 | 0.03901 | 0.024 | 15.216
10.5 | 0.572 | 0.07685 | 0.017 | 7.437
11 | 0.595 | 0.08393 | 0.015 | 7.095
11.5 | 0.625 | 0.09166 | 0.015 | 6.819
12 | 0.651 | 0.09858 | 0.014 | 6.604
12.5 | 0.678 | 0.10149 | 0.013 | 6.683
13 | 0.707 | 0.10687 | 0.013 | 6.618
13.5 | 0.736 | 0.10953 | 0.013 | 6.722
14 | 0.765 | 0.11454 | 0.013 | 6.683
14.5 | 0.798 | 0.12126 | 0.013 | 6.58
15 | 0.83 | 0.12595 | 0.014 | 6.586
15.5 | 0.855 | 0.12771 | 0.013 | 6.694
16 | 0.884 | 0.13284 | 0.013 | 6.657
16.5 | 0.914 | 0.13919 | 0.012 | 6.566
17 | 0.946 | 0.14161 | 0.013 | 6.682
17.5 | 0.98 | 0.14508 | 0.013 | 6.755
18 | 1.012 | 0.15117 | 0.013 | 6.696
18.5 | 1.035 | 0.15686 | 0.012 | 6.597
19 | 1.064 | 0.16134 | 0.012 | 6.597
19.5 | 1.094 | 0.16571 | 0.012 | 6.603
20 | 1.127 | 0.16885 | 0.012 | 6.672

## 64. Re 3M Mach 0.50 (2)
BIGFOIL.COM POLAR EXPORT
JWL067
JWL067 11.5/1.7 |  |  |  | Cl Max: | 1.3038 | at alpha= | 9 | deg
XFOIL ncrit=9 |  |  |  | L/D Max: | 109.123 | at alpha= | 4.5 | deg
Re: | 3000000 |  |  | Cd Min: | 0.27734 | at alpha= | -20 | deg
Mach: | 0.5 |  |  | Cl=0 at alpha= | -0.34072 | deg
|  |  |  | @ Cl=0.1, Cd= | 0.0052263
|  |  |  | @ Cl=0.4, Cd= | 0.0054692
|  |  |  | @ Cl=0.6, Cd= | 0.006088
alpha (deg) | Cl | Cd | Cm | Cl/Cd
-20 | -0.8616 | 0.27734 | 0.0976 | -3.1067
-19.5 | -0.8389 | 0.26895 | 0.0927 | -3.1192
-19 | -0.8167 | 0.26067 | 0.0878 | -3.1331
-18.5 | -0.7948 | 0.25238 | 0.083 | -3.1492
-18 | -0.7728 | 0.24407 | 0.0782 | -3.1663
-17.5 | -0.751 | 0.23577 | 0.0734 | -3.1853
-17 | -0.7294 | 0.22738 | 0.0687 | -3.2078
-16.5 | -0.7079 | 0.21909 | 0.064 | -3.2311
-16 | -0.6867 | 0.21074 | 0.0594 | -3.2585
-15.5 | -0.6661 | 0.20222 | 0.0549 | -3.2939
-15 | -0.6454 | 0.19397 | 0.0504 | -3.3273
-14.5 | -0.6262 | 0.18495 | 0.0458 | -3.3858
-14 | -0.6092 | 0.17582 | 0.0413 | -3.4649
-13.5 | -0.5902 | 0.16801 | 0.0371 | -3.5129
-13 | -0.5707 | 0.16045 | 0.033 | -3.5569
-12.5 | -0.5534 | 0.15105 | 0.0283 | -3.6637
-12 | -0.5383 | 0.14217 | 0.0239 | -3.7863
-11.5 | -0.5242 | 0.13329 | 0.0196 | -3.9328
-11 | -0.5121 | 0.1244 | 0.0153 | -4.1166
-10.5 | -0.5016 | 0.1155 | 0.0111 | -4.3429
-10 | -0.4866 | 0.10619 | 0.0047 | -4.5824
-9.5 | -0.4796 | 0.09754 | 0.0003 | -4.917
-9 | -0.482 | 0.08799 | -0.0047 | -5.4779
-8.5 | -0.4835 | 0.07868 | -0.01 | -6.1451
-8 | -0.4915 | 0.06803 | -0.0167 | -7.2248
-7.5 | -0.5112 | 0.0557 | -0.0277 | -9.1777
-7 | -0.5484 | 0.04802 | -0.0284 | -11.4202
-6.5 | -0.572 | 0.04139 | -0.0236 | -13.8198
-6 | -0.575 | 0.03408 | -0.0186 | -16.8721
-5.5 | -0.5647 | 0.02645 | -0.0123 | -21.3497
-5 | -0.5418 | 0.01874 | -0.005 | -28.9114
-4.5 | -0.5008 | 0.01345 | 0.0011 | -37.2342
-4 | -0.4453 | 0.01117 | 0.0051 | -39.8657
-3.5 | -0.3899 | 0.00963 | 0.0092 | -40.4881
-3 | -0.3291 | 0.00891 | 0.0119 | -36.936
-2.5 | -0.2715 | 0.00803 | 0.0148 | -33.8107
-2 | -0.208 | 0.00765 | 0.0165 | -27.1895
-1.5 | -0.1437 | 0.00738 | 0.0177 | -19.4715
-1 | -0.079 | 0.00718 | 0.0187 | -11.0028
-0.5 | -0.0151 | 0.00695 | 0.0196 | -2.1727
0 | 0.0323 | 0.00546 | 0.023 | 5.9158
0.5 | 0.0952 | 0.00523 | 0.0239 | 18.2027
1 | 0.1603 | 0.00518 | 0.0244 | 30.9459
1.5 | 0.2259 | 0.0052 | 0.0249 | 43.4423
2 | 0.2916 | 0.00526 | 0.0253 | 55.4373
2.5 | 0.3561 | 0.00536 | 0.026 | 66.4366
3 | 0.4204 | 0.00552 | 0.0268 | 76.1594
3.5 | 0.4829 | 0.00567 | 0.028 | 85.1675
4 | 0.5395 | 0.00586 | 0.0306 | 92.0648
4.5 | 0.7093 | 0.0065 | 0.0089 | 109.1231
5 | 0.7663 | 0.00727 | 0.0117 | 105.4058
5.5 | 0.8528 | 0.00826 | 0.0084 | 103.2446
6 | 0.9305 | 0.00909 | 0.0075 | 102.3652
6.5 | 1.0265 | 0.00968 | 0.0037 | 106.0434
7 | 1.1151 | 0.01043 | 0.0016 | 106.9128
7.5 | 1.1784 | 0.01213 | 0.0036 | 97.1476
8 | 1.231 | 0.01359 | 0.0083 | 90.5813
8.5 | 1.2774 | 0.0153 | 0.0139 | 83.4902
9 | 1.3038 | 0.01782 | 0.0214 | 73.165
9.5 | 1.2884 | 0.02156 | 0.03 | 59.7588
10 | 1.2804 | 0.02802 | 0.0312 | 45.6959
10.5 | 1.264 | 0.03564 | 0.0314 | 35.4658
11 | 1.2373 | 0.04434 | 0.0303 | 27.9048
11.5 | 1.1939 | 0.05507 | 0.0269 | 21.6797
12 | 1.1553 | 0.06621 | 0.0224 | 17.449
12.5 | 1.1149 | 0.07843 | 0.0168 | 14.2152
13 | 1.0764 | 0.09112 | 0.0107 | 11.813
13.5 | 1.0386 | 0.10433 | 0.004 | 9.955
14 | 1.0032 | 0.11787 | -0.003 | 8.5111

## 65. Re 4M Mach 0.00 (1)
BIGFOIL.COM POLAR EXPORT
JWL067
JWL067 11.5/1.7 |  |  |  | Cl Max: | 1.101 | at alpha= | 11.5 | deg
JavaFoil+Calcfoil stall+Eppler ext transition |  |  |  | L/D Max: | 143.414 | at alpha= | 9.5 | deg
Re: | 4000000 |  |  | Cd Min: | 0.00442 | at alpha= | 0 | deg
Mach: | 0 |  |  | Cl=0 at alpha= | 0.32203 | deg
|  |  |  | @ Cl=0.1, Cd= | 0.0050585
|  |  |  | @ Cl=0.4, Cd= | 0.0061978
|  |  |  | @ Cl=0.6, Cd= | 0.0071514
alpha (deg) | Cl | Cd | Cm | Cl/Cd
-12.5 | -0.521 | 0.07577 | 0.024 | -6.878
-12 | -0.538 | 0.07474 | 0.022 | -7.196
-11.5 | -0.555 | 0.07158 | 0.021 | -7.756
-11 | -0.571 | 0.06708 | 0.021 | -8.518
-10.5 | -0.587 | 0.06213 | 0.022 | -9.456
-10 | -0.595 | 0.06054 | 0.02 | -9.829
-9.5 | -0.601 | 0.05783 | 0.019 | -10.401
-9 | -0.604 | 0.05503 | 0.018 | -10.985
-8.5 | -0.602 | 0.05201 | 0.015 | -11.579
-8 | -0.601 | 0.04737 | 0.02 | -12.694
-7.5 | -0.73 | 0.00503 | 0.037 | -145.061
-7 | -0.711 | 0.00505 | 0.037 | -140.855
-6.5 | -0.687 | 0.00568 | 0.037 | -120.909
-6 | -0.657 | 0.0056 | 0.036 | -117.217
-5.5 | -0.621 | 0.00557 | 0.036 | -111.518
-5 | -0.581 | 0.00553 | 0.036 | -104.892
-4.5 | -0.536 | 0.00549 | 0.035 | -97.507
-4 | -0.486 | 0.00549 | 0.035 | -88.553
-3.5 | -0.434 | 0.0055 | 0.035 | -78.913
-3 | -0.38 | 0.0055 | 0.034 | -69.154
-2.5 | -0.325 | 0.00549 | 0.034 | -59.213
-2 | -0.269 | 0.00551 | 0.034 | -48.903
-1.5 | -0.212 | 0.00557 | 0.033 | -38.129
-1 | -0.155 | 0.00559 | 0.033 | -27.67
-0.5 | -0.097 | 0.00569 | 0.033 | -16.971
0 | -0.038 | 0.00442 | 0.032 | -8.593
0.5 | 0.021 | 0.00452 | 0.032 | 4.57
1 | 0.079 | 0.00503 | 0.031 | 15.78
1.5 | 0.138 | 0.00511 | 0.031 | 27.061
2 | 0.197 | 0.00516 | 0.031 | 38.187
2.5 | 0.256 | 0.00575 | 0.03 | 44.544
3 | 0.315 | 0.00593 | 0.03 | 53.115
3.5 | 0.374 | 0.00607 | 0.03 | 61.667
4 | 0.433 | 0.00636 | 0.029 | 68.037
4.5 | 0.491 | 0.00664 | 0.029 | 74.007
5 | 0.55 | 0.00691 | 0.028 | 79.515
5.5 | 0.608 | 0.00719 | 0.028 | 84.594
6 | 0.666 | 0.00755 | 0.027 | 88.208
6.5 | 0.723 | 0.00714 | 0.027 | 101.377
7 | 0.781 | 0.00816 | 0.027 | 95.681
7.5 | 0.837 | 0.00864 | 0.026 | 96.904
8 | 0.893 | 0.00909 | 0.026 | 98.308
8.5 | 0.947 | 0.00958 | 0.025 | 98.851
9 | 0.995 | 0.00719 | 0.025 | 138.38
9.5 | 1.038 | 0.00724 | 0.025 | 143.414
10 | 1.069 | 0.0102 | 0.024 | 104.869
10.5 | 1.081 | 0.01373 | 0.023 | 78.766
11 | 1.096 | 0.0154 | 0.022 | 71.16
11.5 | 1.101 | 0.01772 | 0.022 | 62.133
12 | 1.1 | 0.02066 | 0.021 | 53.231
12.5 | 1.093 | 0.02369 | 0.02 | 46.153
13 | 1.079 | 0.02741 | 0.02 | 39.365
13.5 | 1.058 | 0.03188 | 0.019 | 33.198
14 | 1.032 | 0.03686 | 0.018 | 28
14.5 | 1 | 0.04299 | 0.018 | 23.262
15 | 0.965 | 0.04915 | 0.017 | 19.636
15.5 | 0.926 | 0.05645 | 0.016 | 16.41
16 | 0.879 | 0.06917 | 0.015 | 12.708
16.5 | 0.834 | 0.08082 | 0.015 | 10.32

## 66. Re 4M Mach 0.00 (2)
BIGFOIL.COM POLAR EXPORT
JWL067
JWL067 11.5/1.7 |  |  |  | Cl Max: | 1.4949 | at alpha= | 15.5 | deg
XFOIL ncrit=9 |  |  |  | L/D Max: | 115.84 | at alpha= | 8 | deg
Re: | 4000000 |  |  | Cd Min: | 0.13471 | at alpha= | 20 | deg
Mach: | 0 |  |  | Cl=0 at alpha= | -0.18349 | deg
|  |  |  | @ Cl=0.1, Cd= | 0.0047399
|  |  |  | @ Cl=0.4, Cd= | 0.0049684
|  |  |  | @ Cl=0.6, Cd= | 0.0055596
alpha (deg) | Cl | Cd | Cm | Cl/Cd
-16 | -1.1417 | 0.05813 | -0.026 | -19.6405
-15.5 | -1.1372 | 0.05205 | -0.0295 | -21.8482
-15 | -1.259 | 0.03395 | -0.0341 | -37.0839
-14.5 | -1.2565 | 0.03124 | -0.0305 | -40.2209
-14 | -1.29 | 0.02665 | -0.0207 | -48.4053
-13.5 | -1.2777 | 0.02443 | -0.015 | -52.3005
-13 | -1.2459 | 0.02302 | -0.0119 | -54.1225
-12.5 | -1.22 | 0.02064 | -0.008 | -59.1085
-12 | -1.1846 | 0.01898 | -0.0052 | -62.4131
-11.5 | -1.1468 | 0.01739 | -0.0026 | -65.9459
-11 | -1.1037 | 0.0163 | -0.0006 | -67.7117
-10.5 | -1.061 | 0.01508 | 0.0015 | -70.3581
-10 | -1.0127 | 0.01448 | 0.0027 | -69.9378
-9.5 | -0.9633 | 0.01369 | 0.0038 | -70.3652
-9 | -0.9232 | 0.01231 | 0.0066 | -74.9959
-8.5 | -0.874 | 0.01173 | 0.0079 | -74.5098
-8 | -0.8227 | 0.01136 | 0.0088 | -72.4208
-7.5 | -0.7724 | 0.01083 | 0.0099 | -71.3204
-7 | -0.7217 | 0.01032 | 0.011 | -69.9322
-6.5 | -0.671 | 0.00977 | 0.0121 | -68.6796
-6 | -0.6194 | 0.00932 | 0.0131 | -66.4592
-5.5 | -0.5665 | 0.00899 | 0.0139 | -63.0145
-5 | -0.5168 | 0.00829 | 0.0153 | -62.3402
-4.5 | -0.4626 | 0.00808 | 0.0158 | -57.2525
-4 | -0.4083 | 0.00788 | 0.0163 | -51.8147
-3.5 | -0.3538 | 0.00769 | 0.0167 | -46.0078
-3 | -0.3006 | 0.00735 | 0.0175 | -40.898
-2.5 | -0.2466 | 0.00707 | 0.0181 | -34.8798
-2 | -0.1916 | 0.00692 | 0.0184 | -27.6879
-1.5 | -0.1364 | 0.00678 | 0.0187 | -20.118
-1 | -0.0814 | 0.00663 | 0.0191 | -12.2775
-0.5 | -0.0276 | 0.00638 | 0.0197 | -4.326
0 | 0.016 | 0.00519 | 0.0219 | 3.0829
0.5 | 0.0673 | 0.0048 | 0.0229 | 14.0208
1 | 0.1217 | 0.0047 | 0.0232 | 25.8936
1.5 | 0.1765 | 0.00467 | 0.0235 | 37.7944
2 | 0.2317 | 0.00475 | 0.0237 | 48.7789
2.5 | 0.2857 | 0.0048 | 0.0241 | 59.5208
3 | 0.3397 | 0.00488 | 0.0244 | 69.6107
3.5 | 0.392 | 0.00496 | 0.0251 | 79.0323
4 | 0.4397 | 0.00501 | 0.0268 | 87.7645
4.5 | 0.5741 | 0.0053 | 0.0085 | 108.3208
5 | 0.62 | 0.00576 | 0.0105 | 107.6389
5.5 | 0.6894 | 0.00629 | 0.0071 | 109.6025
6 | 0.7539 | 0.00689 | 0.0047 | 109.4194
7 | 0.8815 | 0.00801 | 0.0001 | 110.0499
7.5 | 0.949 | 0.00839 | -0.0029 | 113.1108
8 | 1.0136 | 0.00875 | -0.0054 | 115.84
8.5 | 1.0694 | 0.01018 | -0.0067 | 105.0491
9 | 1.1258 | 0.01077 | -0.0075 | 104.5311
9.5 | 1.173 | 0.01147 | -0.0064 | 102.2668
10 | 1.2186 | 0.0123 | -0.0051 | 99.0732
10.5 | 1.2645 | 0.01299 | -0.004 | 97.3441
11 | 1.3082 | 0.0138 | -0.0025 | 94.7971
11.5 | 1.3503 | 0.01463 | -0.0009 | 92.2967
12 | 1.3897 | 0.01559 | 0.0011 | 89.1405
12.5 | 1.4268 | 0.01665 | 0.0033 | 85.6937
13 | 1.449 | 0.01873 | 0.0073 | 77.3625
13.5 | 1.4724 | 0.02022 | 0.0111 | 72.819
14 | 1.4719 | 0.02191 | 0.018 | 67.1794
14.5 | 1.4774 | 0.02477 | 0.0209 | 59.6447
15 | 1.4911 | 0.02792 | 0.0216 | 53.4062
15.5 | 1.4949 | 0.03254 | 0.0214 | 45.9404
16 | 1.4913 | 0.0383 | 0.0204 | 38.9373
16.5 | 1.4807 | 0.04513 | 0.0189 | 32.8097
17 | 1.4603 | 0.05344 | 0.0164 | 27.326
17.5 | 1.4434 | 0.06186 | 0.0135 | 23.3333
18 | 1.4177 | 0.07208 | 0.0096 | 19.6684
18.5 | 1.3744 | 0.08564 | 0.0038 | 16.0486
19 | 1.3362 | 0.09899 | -0.0021 | 13.4983
19.5 | 1.2795 | 0.11631 | -0.0101 | 11.0008
20 | 1.2223 | 0.13471 | -0.019 | 9.0736

## 67. Re 4M Mach 0.10 (1)
BIGFOIL.COM POLAR EXPORT
JWL067
JWL067 11.5/1.7 |  |  |  | Cl Max: | 1.096 | at alpha= | 11.5 | deg
JavaFoil+Calcfoil stall+Eppler ext transition |  |  |  | L/D Max: | 142.925 | at alpha= | 9.5 | deg
Re: | 4000000 |  |  | Cd Min: | 0.00444 | at alpha= | 0 | deg
Mach: | 0.1 |  |  | Cl=0 at alpha= | 0.32203 | deg
|  |  |  | @ Cl=0.1, Cd= | 0.0050636
|  |  |  | @ Cl=0.4, Cd= | 0.0062117
|  |  |  | @ Cl=0.6, Cd= | 0.0071478
alpha (deg) | Cl | Cd | Cm | Cl/Cd
-12 | -0.508 | 0.07425 | 0.023 | -6.841
-11.5 | -0.528 | 0.07139 | 0.022 | -7.402
-11 | -0.548 | 0.06821 | 0.021 | -8.026
-10.5 | -0.568 | 0.06147 | 0.023 | -9.242
-10 | -0.579 | 0.06033 | 0.021 | -9.598
-9.5 | -0.588 | 0.05791 | 0.019 | -10.161
-9 | -0.594 | 0.055 | 0.018 | -10.803
-8.5 | -0.594 | 0.05244 | 0.016 | -11.335
-8 | -0.592 | 0.04905 | 0.015 | -12.061
-7.5 | -0.589 | 0.04391 | 0.021 | -13.423
-7 | -0.709 | 0.00503 | 0.037 | -140.826
-6.5 | -0.686 | 0.0056 | 0.037 | -122.487
-6 | -0.657 | 0.00558 | 0.037 | -117.664
-5.5 | -0.622 | 0.00555 | 0.036 | -112.125
-5 | -0.582 | 0.00552 | 0.036 | -105.577
-4.5 | -0.538 | 0.00551 | 0.036 | -97.66
-4 | -0.488 | 0.00549 | 0.035 | -88.773
-3.5 | -0.436 | 0.00548 | 0.035 | -79.499
-3 | -0.382 | 0.00548 | 0.035 | -69.719
-2.5 | -0.327 | 0.00547 | 0.034 | -59.713
-2 | -0.271 | 0.00553 | 0.034 | -48.904
-1.5 | -0.213 | 0.00556 | 0.034 | -38.403
-1 | -0.155 | 0.00564 | 0.033 | -27.567
-0.5 | -0.097 | 0.00568 | 0.033 | -17.072
0 | -0.038 | 0.00444 | 0.032 | -8.599
0.5 | 0.021 | 0.00451 | 0.032 | 4.608
1 | 0.08 | 0.00505 | 0.032 | 15.81
1.5 | 0.139 | 0.00509 | 0.031 | 27.267
2 | 0.198 | 0.00519 | 0.031 | 38.165
2.5 | 0.257 | 0.00575 | 0.03 | 44.819
3 | 0.317 | 0.00593 | 0.03 | 53.433
3.5 | 0.376 | 0.00611 | 0.03 | 61.498
4 | 0.435 | 0.00636 | 0.029 | 68.35
4.5 | 0.494 | 0.0067 | 0.029 | 73.725
5 | 0.552 | 0.00692 | 0.028 | 79.829
5.5 | 0.611 | 0.0072 | 0.028 | 84.837
6 | 0.669 | 0.00756 | 0.028 | 88.449
6.5 | 0.727 | 0.00716 | 0.027 | 101.557
7 | 0.784 | 0.00824 | 0.027 | 95.161
7.5 | 0.841 | 0.00869 | 0.026 | 96.816
8 | 0.898 | 0.00915 | 0.026 | 98.128
8.5 | 0.952 | 0.00969 | 0.026 | 98.213
9 | 0.999 | 0.00723 | 0.025 | 138.112
9.5 | 1.042 | 0.00729 | 0.025 | 142.925
10 | 1.069 | 0.00956 | 0.024 | 111.888
10.5 | 1.08 | 0.01405 | 0.023 | 76.895
11 | 1.093 | 0.01589 | 0.022 | 68.774
11.5 | 1.096 | 0.01838 | 0.022 | 59.61
12 | 1.092 | 0.02136 | 0.021 | 51.146
12.5 | 1.082 | 0.02464 | 0.02 | 43.916
13 | 1.064 | 0.02858 | 0.02 | 37.238
13.5 | 1.039 | 0.03329 | 0.019 | 31.21
14 | 1.007 | 0.03894 | 0.018 | 25.863
14.5 | 0.969 | 0.04583 | 0.018 | 21.147
15 | 0.929 | 0.05234 | 0.017 | 17.758
15.5 | 0.881 | 0.06326 | 0.016 | 13.929
16 | 0.832 | 0.07496 | 0.015 | 11.099
16.5 | 0.784 | 0.08605 | 0.014 | 9.111

## 68. Re 4M Mach 0.10 (2)
BIGFOIL.COM POLAR EXPORT
JWL067
JWL067 11.5/1.7 |  |  |  | Cl Max: | 1.4766 | at alpha= | 15 | deg
XFOIL ncrit=9 |  |  |  | L/D Max: | 115.857 | at alpha= | 8 | deg
Re: | 4000000 |  |  | Cd Min: | 0.15308 | at alpha= | 20 | deg
Mach: | 0.1 |  |  | Cl=0 at alpha= | -0.18879 | deg
|  |  |  | @ Cl=0.1, Cd= | 0.0047518
|  |  |  | @ Cl=0.4, Cd= | 0.0049965
|  |  |  | @ Cl=0.6, Cd= | 0.0055493
alpha (deg) | Cl | Cd | Cm | Cl/Cd
-12.5 | -1.1488 | 0.02908 | -0.0188 | -39.5048
-12 | -1.1485 | 0.02438 | -0.0125 | -47.1083
-11.5 | -1.1266 | 0.02116 | -0.0081 | -53.242
-11 | -1.0969 | 0.01845 | -0.0043 | -59.4526
-10.5 | -1.0603 | 0.01637 | -0.0012 | -64.7709
-10 | -1.0153 | 0.01527 | 0.0008 | -66.4898
-9.5 | -0.9677 | 0.01421 | 0.0023 | -68.0999
-9 | -0.9255 | 0.01296 | 0.0049 | -71.412
-8.5 | -0.8788 | 0.012 | 0.0068 | -73.2333
-8 | -0.8268 | 0.01162 | 0.0078 | -71.1532
-7.5 | -0.7759 | 0.01109 | 0.009 | -69.9639
-7 | -0.7247 | 0.01055 | 0.0102 | -68.6919
-6.5 | -0.674 | 0.00995 | 0.0115 | -67.7387
-6 | -0.6223 | 0.00943 | 0.0126 | -65.9915
-5.5 | -0.5693 | 0.00907 | 0.0135 | -62.7674
-5 | -0.5193 | 0.00835 | 0.015 | -62.1916
-4.5 | -0.465 | 0.00812 | 0.0156 | -57.266
-4 | -0.4104 | 0.0079 | 0.0161 | -51.9494
-3.5 | -0.3555 | 0.00771 | 0.0166 | -46.1089
-3 | -0.3016 | 0.0074 | 0.0173 | -40.7568
-2.5 | -0.2477 | 0.00708 | 0.018 | -34.9859
-2 | -0.1923 | 0.00693 | 0.0184 | -27.7489
-1.5 | -0.1368 | 0.00679 | 0.0187 | -20.1473
-1 | -0.0815 | 0.00664 | 0.0191 | -12.2741
-0.5 | -0.0272 | 0.0064 | 0.0197 | -4.25
0 | 0.0165 | 0.00519 | 0.022 | 3.1792
0.5 | 0.0681 | 0.00481 | 0.0229 | 14.158
1 | 0.1229 | 0.00471 | 0.0233 | 26.0934
1.5 | 0.178 | 0.00468 | 0.0236 | 38.0342
2 | 0.2334 | 0.00476 | 0.0238 | 49.0336
2.5 | 0.2878 | 0.00481 | 0.0241 | 59.8337
3 | 0.3422 | 0.0049 | 0.0245 | 69.8367
3.5 | 0.3948 | 0.00499 | 0.0252 | 79.1182
4 | 0.4432 | 0.00505 | 0.0269 | 87.7624
4.5 | 0.5785 | 0.00532 | 0.0084 | 108.7406
5 | 0.6235 | 0.0058 | 0.0108 | 107.5
5.5 | 0.6936 | 0.00633 | 0.0073 | 109.5735
6 | 0.7588 | 0.00693 | 0.0049 | 109.4949
7 | 0.8874 | 0.00805 | 0.0004 | 110.236
7.5 | 0.9555 | 0.00845 | -0.0027 | 113.0769
8 | 1.0207 | 0.00881 | -0.0051 | 115.857
8.5 | 1.0769 | 0.01029 | -0.0063 | 104.655
9 | 1.1335 | 0.01089 | -0.007 | 104.0863
9.5 | 1.1807 | 0.01164 | -0.0058 | 101.4347
10 | 1.2267 | 0.01247 | -0.0044 | 98.3721
10.5 | 1.2727 | 0.01319 | -0.0031 | 96.4898
11 | 1.3163 | 0.01406 | -0.0014 | 93.6202
11.5 | 1.3579 | 0.01494 | 0.0004 | 90.8902
12 | 1.3966 | 0.01598 | 0.0027 | 87.3967
12.5 | 1.4308 | 0.01727 | 0.0054 | 82.8489
13 | 1.4511 | 0.01943 | 0.0096 | 74.6835
13.5 | 1.4563 | 0.02106 | 0.0164 | 69.15
14 | 1.4597 | 0.02349 | 0.0208 | 62.1413
14.5 | 1.4655 | 0.02712 | 0.0223 | 54.0376
15 | 1.4766 | 0.03095 | 0.0223 | 47.7092
15.5 | 1.4726 | 0.03677 | 0.0215 | 40.049
16 | 1.4611 | 0.04372 | 0.02 | 33.4195
16.5 | 1.4409 | 0.05203 | 0.0176 | 27.6936
17 | 1.4112 | 0.06216 | 0.014 | 22.7027
17.5 | 1.3886 | 0.07204 | 0.0102 | 19.2754
18 | 1.3549 | 0.08414 | 0.005 | 16.1029
18.5 | 1.303 | 0.09985 | -0.002 | 13.0496
19 | 1.2584 | 0.11508 | -0.009 | 10.935
19.5 | 1.1986 | 0.134 | -0.0183 | 8.9448
20 | 1.1441 | 0.15308 | -0.028 | 7.4739

## 69. Re 4M Mach 0.25 (1)
BIGFOIL.COM POLAR EXPORT
JWL067
JWL067 11.5/1.7 |  |  |  | Cl Max: | 1.07 | at alpha= | 10.5 | deg
JavaFoil+Calcfoil stall+Eppler ext transition |  |  |  | L/D Max: | 110.858 | at alpha= | 9.5 | deg
Re: | 4000000 |  |  | Cd Min: | 0.00444 | at alpha= | 0 | deg
Mach: | 0.25 |  |  | Cl=0 at alpha= | 0.325 | deg
|  |  |  | @ Cl=0.1, Cd= | 0.0050877
|  |  |  | @ Cl=0.4, Cd= | 0.0062643
|  |  |  | @ Cl=0.6, Cd= | 0.09316
alpha (deg) | Cl | Cd | Cm | Cl/Cd
-10 | -0.433 | 0.05806 | 0.024 | -7.453
-9.5 | -0.477 | 0.05206 | 0.026 | -9.171
-9 | -0.505 | 0.05372 | 0.022 | -9.403
-8.5 | -0.529 | 0.0517 | 0.02 | -10.225
-8 | -0.544 | 0.04953 | 0.018 | -10.99
-7.5 | -0.551 | 0.0477 | 0.016 | -11.562
-7 | -0.551 | 0.04465 | 0.015 | -12.349
-6.5 | -0.543 | 0.04151 | 0.015 | -13.078
-6 | -0.527 | 0.039 | 0.015 | -13.507
-5.5 | -0.504 | 0.03677 | 0.015 | -13.697
-5 | -0.59 | 0.00554 | 0.037 | -106.527
-4.5 | -0.548 | 0.00553 | 0.037 | -99.121
-4 | -0.498 | 0.0055 | 0.036 | -90.539
-3.5 | -0.446 | 0.0055 | 0.036 | -81.095
-3 | -0.392 | 0.00552 | 0.036 | -70.96
-2.5 | -0.335 | 0.0055 | 0.035 | -60.973
-2 | -0.278 | 0.00553 | 0.035 | -50.266
-1.5 | -0.219 | 0.00559 | 0.034 | -39.21
-1 | -0.16 | 0.00564 | 0.034 | -28.295
-0.5 | -0.1 | 0.00568 | 0.034 | -17.552
0 | -0.039 | 0.00444 | 0.033 | -8.834
0.5 | 0.021 | 0.00453 | 0.033 | 4.706
1 | 0.082 | 0.00507 | 0.033 | 16.16
1.5 | 0.143 | 0.00513 | 0.032 | 27.814
2 | 0.204 | 0.00521 | 0.032 | 39.1
2.5 | 0.265 | 0.0058 | 0.031 | 45.608
3 | 0.325 | 0.006 | 0.031 | 54.252
3.5 | 0.386 | 0.0062 | 0.031 | 62.28
4 | 0.447 | 0.00648 | 0.03 | 68.959
4.5 | 0.507 | 0.00683 | 0.03 | 74.297
5 | 0.567 | 0.00708 | 0.029 | 80.113
5.5 | 0.627 | 0.00739 | 0.029 | 84.848
6 | 0.687 | 0.00779 | 0.028 | 88.192
6.5 | 0.746 | 0.00741 | 0.028 | 100.624
7 | 0.804 | 0.00855 | 0.028 | 94.111
7.5 | 0.863 | 0.0091 | 0.027 | 94.781
8 | 0.92 | 0.00961 | 0.027 | 95.749
8.5 | 0.974 | 0.01023 | 0.026 | 95.279
9 | 1.014 | 0.0096 | 0.026 | 105.634
9.5 | 1.048 | 0.00946 | 0.025 | 110.858
10 | 1.066 | 0.01324 | 0.024 | 80.526
10.5 | 1.07 | 0.01631 | 0.023 | 65.589
11 | 1.067 | 0.01913 | 0.023 | 55.794
11.5 | 1.056 | 0.02212 | 0.022 | 47.745
12 | 1.029 | 0.02649 | 0.021 | 38.866
12.5 | 0.991 | 0.03154 | 0.02 | 31.413
13 | 0.939 | 0.03791 | 0.02 | 24.758
13.5 | 0.872 | 0.04691 | 0.019 | 18.593
14 | 0.795 | 0.0579 | 0.018 | 13.738
14.5 | 0.712 | 0.06956 | 0.017 | 10.241
15 | 0.627 | 0.07965 | 0.016 | 7.871
15.5 | 0.534 | 0.09316 | 0.015 | 5.737

## 70. Re 4M Mach 0.25 (2)
BIGFOIL.COM POLAR EXPORT
JWL067
JWL067 11.5/1.7 |  |  |  | Cl Max: | 1.4088 | at alpha= | 12 | deg
XFOIL ncrit=9 |  |  |  | L/D Max: | 113.09 | at alpha= | 7.5 | deg
Re: | 4000000 |  |  | Cd Min: | 0.1154 | at alpha= | 17 | deg
Mach: | 0.25 |  |  | Cl=0 at alpha= | -0.21619 | deg
|  |  |  | @ Cl=0.1, Cd= | 0.0048064
|  |  |  | @ Cl=0.4, Cd= | 0.0050779
|  |  |  | @ Cl=0.6, Cd= | 0.0054584
alpha (deg) | Cl | Cd | Cm | Cl/Cd
-10.5 | -0.5715 | 0.09329 | -0.0003 | -6.1261
-9 | -0.6705 | 0.05453 | -0.0249 | -12.296
-8 | -0.8056 | 0.02042 | -0.0041 | -39.4515
-7.5 | -0.7928 | 0.01299 | 0.0034 | -61.0316
-7 | -0.739 | 0.0123 | 0.0051 | -60.0813
-6.5 | -0.687 | 0.0114 | 0.0071 | -60.2632
-6 | -0.6357 | 0.01045 | 0.0091 | -60.8325
-5.5 | -0.5827 | 0.00975 | 0.0108 | -59.7641
-5 | -0.5293 | 0.00912 | 0.0124 | -58.0373
-4.5 | -0.478 | 0.00831 | 0.0144 | -57.5211
-4 | -0.4214 | 0.00806 | 0.0152 | -52.2829
-3.5 | -0.3646 | 0.00784 | 0.0159 | -46.5051
-3 | -0.308 | 0.0076 | 0.0166 | -40.5263
-2.5 | -0.2534 | 0.00716 | 0.0178 | -35.3911
-2 | -0.1963 | 0.00698 | 0.0183 | -28.1232
-1.5 | -0.1389 | 0.00684 | 0.0187 | -20.307
-1 | -0.0819 | 0.00668 | 0.0192 | -12.2605
-0.5 | -0.0256 | 0.00647 | 0.0198 | -3.9567
0 | 0.0195 | 0.00526 | 0.0222 | 3.7072
0.5 | 0.0725 | 0.00485 | 0.0232 | 14.9485
1 | 0.1292 | 0.00476 | 0.0236 | 27.1429
1.5 | 0.1861 | 0.00474 | 0.0239 | 39.2616
2 | 0.2435 | 0.00481 | 0.0241 | 50.6237
2.5 | 0.3 | 0.00487 | 0.0245 | 61.6016
3 | 0.3562 | 0.00499 | 0.0249 | 71.3828
3.5 | 0.411 | 0.0051 | 0.0256 | 80.5882
4 | 0.4623 | 0.00522 | 0.0271 | 88.5632
4.5 | 0.6009 | 0.00546 | 0.0086 | 110.0549
5.5 | 0.7171 | 0.00655 | 0.0084 | 109.4809
6 | 0.7855 | 0.00721 | 0.006 | 108.9459
6.5 | 0.8467 | 0.0079 | 0.0052 | 107.1772
7 | 0.9207 | 0.0083 | 0.0018 | 110.9277
7.5 | 0.9918 | 0.00877 | -0.001 | 113.0901
8 | 1.0545 | 0.01011 | -0.0027 | 104.3027
8.5 | 1.1192 | 0.01083 | -0.0042 | 103.3426
9 | 1.1751 | 0.01163 | -0.0038 | 101.0404
9.5 | 1.2223 | 0.01266 | -0.0017 | 96.5482
10 | 1.27 | 0.01353 | 0.0002 | 93.8655
10.5 | 1.3149 | 0.01454 | 0.0026 | 90.4333
11 | 1.3545 | 0.0158 | 0.0057 | 85.7278
11.5 | 1.3884 | 0.01732 | 0.0094 | 80.1617
12 | 1.4088 | 0.0196 | 0.0143 | 71.8776
12.5 | 1.3883 | 0.02274 | 0.0231 | 61.051
13 | 1.3808 | 0.02765 | 0.025 | 49.9385
13.5 | 1.372 | 0.03397 | 0.0246 | 40.3886
14 | 1.3581 | 0.04137 | 0.0231 | 32.8281
14.5 | 1.3345 | 0.05025 | 0.0205 | 26.5572
15 | 1.3183 | 0.05866 | 0.0177 | 22.4736
15.5 | 1.2744 | 0.0716 | 0.0123 | 17.7989
16 | 1.233 | 0.08508 | 0.0063 | 14.4922
16.5 | 1.1896 | 0.0996 | -0.0003 | 11.9438
17 | 1.1432 | 0.1154 | -0.0078 | 9.9064

## 71. Re 4M Mach 0.50 (1)
BIGFOIL.COM POLAR EXPORT
JWL067
JWL067 11.5/1.7 |  |  |  | Cl Max: | 1.131 | at alpha= | 20 | deg
JavaFoil+Calcfoil stall+Eppler ext transition |  |  |  | L/D Max: | 85.837 | at alpha= | 6.5 | deg
Re: | 4000000 |  |  | Cd Min: | 0.00446 | at alpha= | 0 | deg
Mach: | 0.5 |  |  | Cl=0 at alpha= | 0.32353 | deg
|  |  |  | @ Cl=0.1, Cd= | 0.0047528
|  |  |  | @ Cl=0.4, Cd= | 0.0062607
|  |  |  | @ Cl=0.6, Cd= | 0.0076924
alpha (deg) | Cl | Cd | Cm | Cl/Cd
-20 | -1.028 | 0.16029 | 0.031 | -6.416
-19.5 | -1.002 | 0.15666 | 0.03 | -6.398
-19 | -0.977 | 0.15118 | 0.029 | -6.46
-18.5 | -0.953 | 0.14547 | 0.029 | -6.551
-18 | -0.929 | 0.14153 | 0.028 | -6.566
-17.5 | -0.905 | 0.1385 | 0.028 | -6.538
-17 | -0.882 | 0.13414 | 0.028 | -6.572
-16.5 | -0.859 | 0.13233 | 0.028 | -6.493
-16 | -0.835 | 0.12531 | 0.028 | -6.664
-15.5 | -0.81 | 0.11932 | 0.027 | -6.786
-15 | -0.783 | 0.11563 | 0.026 | -6.774
-14.5 | -0.758 | 0.12909 | 0.024 | -5.869
-14 | -0.734 | 0.10656 | 0.025 | -6.891
-13.5 | -0.71 | 0.10298 | 0.024 | -6.893
-13 | -0.686 | 0.09796 | 0.024 | -6.999
-12.5 | -0.661 | 0.09468 | 0.024 | -6.982
-12 | -0.637 | 0.09139 | 0.024 | -6.966
-11.5 | -0.612 | 0.08727 | 0.024 | -7.016
-11 | -0.587 | 0.08312 | 0.023 | -7.059
-10.5 | -0.561 | 0.07924 | 0.022 | -7.078
-10 | -0.536 | 0.0764 | 0.021 | -7.016
-9.5 | -0.511 | 0.07239 | 0.021 | -7.059
-9 | -0.487 | 0.06347 | 0.023 | -7.677
-8.5 | -0.463 | 0.05577 | 0.024 | -8.304
-8 | -0.441 | 0.04879 | 0.026 | -9.045
-7.5 | -0.507 | 0.0123 | 0.043 | -41.221
-7 | -0.476 | 0.01138 | 0.043 | -41.828
-6.5 | -0.445 | 0.01069 | 0.042 | -41.598
-6 | -0.413 | 0.00591 | 0.042 | -69.842
-5.5 | -0.381 | 0.00494 | 0.042 | -77.235
-5 | -0.511 | 0.00564 | 0.041 | -90.592
-4.5 | -0.448 | 0.03468 | 0.016 | -12.922
-4 | -0.425 | 0.03225 | 0.016 | -13.164
-3.5 | -0.483 | 0.00557 | 0.04 | -86.722
-3 | -0.43 | 0.00555 | 0.04 | -77.453
-2.5 | -0.371 | 0.00548 | 0.039 | -67.691
-2 | -0.309 | 0.00553 | 0.039 | -55.82
-1.5 | -0.244 | 0.00559 | 0.038 | -43.693
-1 | -0.178 | 0.00565 | 0.038 | -31.524
-0.5 | -0.111 | 0.0057 | 0.038 | -19.539
0 | -0.044 | 0.00446 | 0.037 | -9.825
0.5 | 0.024 | 0.00456 | 0.037 | 5.232
1 | 0.092 | 0.00468 | 0.036 | 19.569
1.5 | 0.159 | 0.00529 | 0.036 | 30.138
2 | 0.227 | 0.00541 | 0.035 | 42.021
2.5 | 0.295 | 0.00557 | 0.035 | 53.004
3 | 0.363 | 0.00582 | 0.035 | 62.444
3.5 | 0.431 | 0.00663 | 0.034 | 64.992
4 | 0.499 | 0.00704 | 0.034 | 70.776
4.5 | 0.566 | 0.00744 | 0.033 | 75.968
5 | 0.632 | 0.00793 | 0.033 | 79.749
5.5 | 0.698 | 0.00858 | 0.032 | 81.353
6 | 0.763 | 0.0093 | 0.032 | 81.994
6.5 | 0.82 | 0.00955 | 0.031 | 85.837
7 | 0.879 | 0.01028 | 0.03 | 85.464
7.5 | 0.934 | 0.01117 | 0.03 | 83.615
8 | 0.985 | 0.01223 | 0.029 | 80.545
8.5 | 1.025 | 0.01367 | 0.028 | 74.974
9 | 1.029 | 0.01544 | 0.028 | 66.663
9.5 | 0.947 | 0.02487 | 0.026 | 38.088
10 | 0.597 | 0.03605 | 0.024 | 16.575
10.5 | 0.576 | 0.07208 | 0.018 | 7.991
11 | 0.601 | 0.07846 | 0.016 | 7.654
11.5 | 0.626 | 0.089 | 0.015 | 7.035
12 | 0.651 | 0.0929 | 0.014 | 7.01
12.5 | 0.679 | 0.1001 | 0.013 | 6.782
13 | 0.708 | 0.10181 | 0.013 | 6.95
13.5 | 0.737 | 0.10773 | 0.013 | 6.838
14 | 0.768 | 0.10984 | 0.013 | 6.992
14.5 | 0.801 | 0.11363 | 0.014 | 7.047
15 | 0.832 | 0.11965 | 0.014 | 6.956
15.5 | 0.856 | 0.12327 | 0.013 | 6.941
16 | 0.885 | 0.12702 | 0.013 | 6.967
16.5 | 0.915 | 0.13377 | 0.013 | 6.841
17 | 0.95 | 0.13436 | 0.013 | 7.072
17.5 | 0.985 | 0.13704 | 0.013 | 7.188
18 | 1.015 | 0.14521 | 0.013 | 6.99
18.5 | 1.035 | 0.14772 | 0.012 | 7.01
19 | 1.065 | 0.152 | 0.012 | 7.008
19.5 | 1.096 | 0.15832 | 0.012 | 6.923
20 | 1.131 | 0.15959 | 0.012 | 7.088

## 72. Re 4M Mach 0.50 (2)
BIGFOIL.COM POLAR EXPORT
JWL067
JWL067 11.5/1.7 |  |  |  | Cl Max: | 1.3283 | at alpha= | 9 | deg
XFOIL ncrit=9 |  |  |  | L/D Max: | 110.785 | at alpha= | 5 | deg
Re: | 4000000 |  |  | Cd Min: | 0.27594 | at alpha= | -20 | deg
Mach: | 0.5 |  |  | Cl=0 at alpha= | -0.33206 | deg
|  |  |  | @ Cl=0.1, Cd= | 0.0050418
|  |  |  | @ Cl=0.4, Cd= | 0.0053094
|  |  |  | @ Cl=0.6, Cd= | 0.0061279
alpha (deg) | Cl | Cd | Cm | Cl/Cd
-20 | -0.861 | 0.27594 | 0.0972 | -3.1202
-19.5 | -0.8393 | 0.26842 | 0.0923 | -3.1268
-19 | -0.8173 | 0.26069 | 0.0875 | -3.1351
-18.5 | -0.7953 | 0.25259 | 0.0827 | -3.1486
-18 | -0.773 | 0.24449 | 0.078 | -3.1617
-17.5 | -0.7504 | 0.23607 | 0.0733 | -3.1787
-17 | -0.7285 | 0.22767 | 0.0686 | -3.1998
-16.5 | -0.7069 | 0.21936 | 0.0639 | -3.2226
-16 | -0.6856 | 0.21098 | 0.0593 | -3.2496
-15.5 | -0.6649 | 0.20244 | 0.0547 | -3.2844
-15 | -0.6442 | 0.19417 | 0.0502 | -3.3177
-14.5 | -0.6248 | 0.18519 | 0.0457 | -3.3738
-14 | -0.6064 | 0.17675 | 0.0413 | -3.4308
-13.5 | -0.5889 | 0.16812 | 0.0368 | -3.5029
-13 | -0.5734 | 0.15826 | 0.032 | -3.6232
-12.5 | -0.556 | 0.1502 | 0.0278 | -3.7017
-12 | -0.5399 | 0.142 | 0.0237 | -3.8021
-11 | -0.5066 | 0.12422 | 0.0135 | -4.0782
-10.5 | -0.496 | 0.11547 | 0.0093 | -4.2955
-10 | -0.4865 | 0.10654 | 0.0048 | -4.5664
-9.5 | -0.4791 | 0.09778 | 0.0003 | -4.8998
-9 | -0.483 | 0.088 | -0.005 | -5.4886
-8 | -0.4976 | 0.06653 | -0.0182 | -7.4793
-7.5 | -0.5206 | 0.05437 | -0.0291 | -9.5751
-7 | -0.5589 | 0.04725 | -0.028 | -11.8286
-6.5 | -0.5829 | 0.04013 | -0.0231 | -14.5253
-6 | -0.5859 | 0.03252 | -0.0178 | -18.0166
-5.5 | -0.5731 | 0.0252 | -0.0114 | -22.7421
-5 | -0.5475 | 0.01818 | -0.0043 | -30.1155
-4.5 | -0.5068 | 0.01268 | 0.0021 | -39.9685
-4 | -0.4559 | 0.01 | 0.0071 | -45.59
-3.5 | -0.399 | 0.00882 | 0.0109 | -45.2381
-3 | -0.3376 | 0.00817 | 0.0135 | -41.3219
-2.5 | -0.2757 | 0.00762 | 0.0157 | -36.1811
-2 | -0.2123 | 0.00722 | 0.0173 | -29.4044
-1.5 | -0.1471 | 0.00703 | 0.0184 | -20.9246
-1 | -0.082 | 0.00685 | 0.0193 | -11.9708
-0.5 | -0.0176 | 0.00665 | 0.0201 | -2.6466
0 | 0.0348 | 0.00556 | 0.0228 | 6.259
0.5 | 0.0941 | 0.00505 | 0.0243 | 18.6337
1 | 0.1587 | 0.00496 | 0.0249 | 31.996
1.5 | 0.2242 | 0.00496 | 0.0253 | 45.2016
2 | 0.2899 | 0.00507 | 0.0257 | 57.1795
2.5 | 0.3551 | 0.00517 | 0.0262 | 68.6847
3 | 0.4195 | 0.00537 | 0.027 | 78.1192
3.5 | 0.4834 | 0.0056 | 0.0279 | 86.3214
4 | 0.5446 | 0.0059 | 0.0294 | 92.3051
4.5 | 0.6005 | 0.00613 | 0.0322 | 97.9608
5 | 0.7622 | 0.00688 | 0.0125 | 110.7849
5.5 | 0.8216 | 0.00771 | 0.0149 | 106.5629
6 | 0.908 | 0.00845 | 0.0123 | 107.4556
6.5 | 0.9881 | 0.00903 | 0.0116 | 109.4241
7 | 1.0743 | 0.00972 | 0.01 | 110.5247
7.5 | 1.1538 | 0.01143 | 0.0089 | 100.9449
8 | 1.2356 | 0.01269 | 0.0086 | 97.368
8.5 | 1.2953 | 0.01433 | 0.0122 | 90.3908
9 | 1.3283 | 0.01672 | 0.0194 | 79.4438
9.5 | 1.3186 | 0.01983 | 0.0297 | 66.4952
10 | 1.3072 | 0.0261 | 0.0318 | 50.0843
10.5 | 1.2851 | 0.03419 | 0.0316 | 37.587
11 | 1.2565 | 0.04301 | 0.0305 | 29.2141
11.5 | 1.2149 | 0.05344 | 0.0276 | 22.7339
12 | 1.1776 | 0.06423 | 0.0235 | 18.3341
12.5 | 1.1367 | 0.0763 | 0.0181 | 14.8978
13 | 1.0956 | 0.0891 | 0.0118 | 12.2963
13.5 | 1.0564 | 0.10229 | 0.0052 | 10.3275
14 | 1.0193 | 0.11588 | -0.0019 | 8.7962

## 73. Re 5M Mach 0.00 (1)
BIGFOIL.COM POLAR EXPORT
JWL067
JWL067 11.5/1.7 |  |  |  | Cl Max: | 1.107 | at alpha= | 11.5 | deg
JavaFoil+Calcfoil stall+Eppler ext transition |  |  |  | L/D Max: | 150.664 | at alpha= | 10 | deg
Re: | 5000000 |  |  | Cd Min: | 0.00437 | at alpha= | 0 | deg
Mach: | 0 |  |  | Cl=0 at alpha= | 0.32203 | deg
|  |  |  | @ Cl=0.1, Cd= | 0.0049978
|  |  |  | @ Cl=0.4, Cd= | 0.0061646
|  |  |  | @ Cl=0.6, Cd= | 0.0072159
alpha (deg) | Cl | Cd | Cm | Cl/Cd
-13 | -0.503 | 0.07702 | 0.025 | -6.529
-12.5 | -0.524 | 0.07178 | 0.025 | -7.303
-12 | -0.54 | 0.07187 | 0.023 | -7.514
-11.5 | -0.557 | 0.06883 | 0.023 | -8.097
-11 | -0.572 | 0.06621 | 0.022 | -8.644
-10.5 | -0.595 | 0.05631 | 0.025 | -10.557
-10 | -0.598 | 0.05856 | 0.022 | -10.205
-9.5 | -0.604 | 0.05643 | 0.02 | -10.695
-9 | -0.607 | 0.05363 | 0.02 | -11.311
-8.5 | -0.607 | 0.04998 | 0.02 | -12.137
-8 | -0.742 | 0.00927 | 0.038 | -79.982
-7.5 | -0.73 | 0.00494 | 0.037 | -147.774
-7 | -0.711 | 0.00494 | 0.037 | -144.087
-6.5 | -0.687 | 0.00558 | 0.037 | -123.14
-6 | -0.657 | 0.0054 | 0.036 | -121.518
-5.5 | -0.621 | 0.00538 | 0.036 | -115.53
-5 | -0.581 | 0.00535 | 0.036 | -108.475
-4.5 | -0.536 | 0.00535 | 0.035 | -100.087
-4 | -0.486 | 0.00535 | 0.035 | -90.878
-3.5 | -0.434 | 0.00531 | 0.035 | -81.666
-3 | -0.38 | 0.00532 | 0.034 | -71.5
-2.5 | -0.325 | 0.00533 | 0.034 | -61.041
-2 | -0.269 | 0.00538 | 0.034 | -50.082
-1.5 | -0.212 | 0.00542 | 0.033 | -39.195
-1 | -0.155 | 0.00549 | 0.033 | -28.184
-0.5 | -0.097 | 0.00554 | 0.033 | -17.409
0 | -0.038 | 0.00437 | 0.032 | -8.685
0.5 | 0.021 | 0.00491 | 0.032 | 4.21
1 | 0.079 | 0.00498 | 0.031 | 15.954
1.5 | 0.138 | 0.00503 | 0.031 | 27.476
2 | 0.197 | 0.00513 | 0.031 | 38.456
2.5 | 0.256 | 0.00566 | 0.03 | 45.27
3 | 0.315 | 0.00582 | 0.03 | 54.137
3.5 | 0.374 | 0.00605 | 0.03 | 61.871
4 | 0.433 | 0.00631 | 0.029 | 68.625
4.5 | 0.491 | 0.00661 | 0.029 | 74.362
5 | 0.55 | 0.00694 | 0.028 | 79.261
5.5 | 0.608 | 0.00726 | 0.028 | 83.777
6 | 0.666 | 0.00752 | 0.027 | 88.508
6.5 | 0.723 | 0.00792 | 0.027 | 91.389
7 | 0.781 | 0.00787 | 0.027 | 99.231
7.5 | 0.837 | 0.00828 | 0.026 | 101.12
8 | 0.893 | 0.00871 | 0.026 | 102.54
8.5 | 0.947 | 0.00673 | 0.025 | 140.681
9 | 0.995 | 0.00692 | 0.025 | 143.797
9.5 | 1.038 | 0.00695 | 0.025 | 149.302
10 | 1.076 | 0.00714 | 0.024 | 150.664
10.5 | 1.086 | 0.01294 | 0.023 | 83.925
11 | 1.101 | 0.01445 | 0.023 | 76.194
11.5 | 1.107 | 0.01646 | 0.022 | 67.262
12 | 1.104 | 0.0194 | 0.021 | 56.885
12.5 | 1.098 | 0.02221 | 0.021 | 49.413
13 | 1.084 | 0.02566 | 0.02 | 42.245
13.5 | 1.063 | 0.02983 | 0.019 | 35.634
14 | 1.037 | 0.03458 | 0.019 | 29.98
14.5 | 1.005 | 0.04023 | 0.018 | 24.974
15 | 0.97 | 0.04605 | 0.017 | 21.064
15.5 | 0.932 | 0.05267 | 0.017 | 17.689
16 | 0.886 | 0.06394 | 0.016 | 13.85
16.5 | 0.841 | 0.07444 | 0.015 | 11.299

## 74. Re 5M Mach 0.00 (2)
BIGFOIL.COM POLAR EXPORT
JWL067
JWL067 11.5/1.7 |  |  |  | Cl Max: | 1.5502 | at alpha= | 16 | deg
XFOIL ncrit=9 |  |  |  | L/D Max: | 117.78 | at alpha= | 8 | deg
Re: | 5000000 |  |  | Cd Min: | 0.10944 | at alpha= | 20 | deg
Mach: | 0 |  |  | Cl=0 at alpha= | -0.19833 | deg
|  |  |  | @ Cl=0.1, Cd= | 0.0046624
|  |  |  | @ Cl=0.4, Cd= | 0.0050005
|  |  |  | @ Cl=0.6, Cd= | 0.005508
alpha (deg) | Cl | Cd | Cm | Cl/Cd
-17.5 | -1.3429 | 0.04861 | -0.0343 | -27.626
-17 | -1.3638 | 0.04068 | -0.0371 | -33.5251
-16.5 | -1.3868 | 0.03406 | -0.0372 | -40.7164
-16 | -1.4105 | 0.02907 | -0.0332 | -48.5208
-15.5 | -1.4109 | 0.0265 | -0.0277 | -53.2415
-15 | -1.4125 | 0.02411 | -0.0203 | -58.5856
-14.5 | -1.3945 | 0.02251 | -0.015 | -61.9502
-14 | -1.3697 | 0.02054 | -0.0108 | -66.6845
-13.5 | -1.3348 | 0.0192 | -0.008 | -69.5208
-13 | -1.2959 | 0.01805 | -0.0055 | -71.795
-12.5 | -1.2571 | 0.01673 | -0.003 | -75.1405
-12 | -1.2145 | 0.0157 | -0.0009 | -77.3567
-11.5 | -1.1705 | 0.01473 | 0.001 | -79.4637
-11 | -1.1234 | 0.01405 | 0.0024 | -79.9573
-10.5 | -1.0774 | 0.01319 | 0.0041 | -81.6831
-10 | -1.0235 | 0.01298 | 0.0044 | -78.8521
-9.5 | -0.9779 | 0.01239 | 0.0063 | -78.9266
-9 | -0.9239 | 0.01246 | 0.0067 | -74.1493
-8.5 | -0.8833 | 0.0108 | 0.0096 | -81.787
-8 | -0.8333 | 0.01025 | 0.0108 | -81.2976
-7.5 | -0.7823 | 0.0098 | 0.0118 | -79.8265
-7 | -0.7306 | 0.0094 | 0.0128 | -77.7234
-6.5 | -0.6788 | 0.00897 | 0.0137 | -75.6745
-6 | -0.6263 | 0.0086 | 0.0145 | -72.8256
-5.5 | -0.5729 | 0.00832 | 0.0152 | -68.8582
-5 | -0.5188 | 0.0081 | 0.0157 | -64.0494
-4.5 | -0.4669 | 0.00764 | 0.0167 | -61.1126
-4 | -0.4125 | 0.00744 | 0.0172 | -55.4435
-3.5 | -0.3578 | 0.00725 | 0.0176 | -49.3517
-3 | -0.3031 | 0.00707 | 0.018 | -42.8713
-2.5 | -0.2491 | 0.00679 | 0.0186 | -36.6863
-2 | -0.194 | 0.00665 | 0.0189 | -29.1729
-1.5 | -0.1386 | 0.00653 | 0.0192 | -21.2251
-1 | -0.0833 | 0.00642 | 0.0195 | -12.9751
-0.5 | -0.0289 | 0.00622 | 0.0199 | -4.6463
0 | 0.019 | 0.00542 | 0.0215 | 3.5055
0.5 | 0.0673 | 0.00476 | 0.0229 | 14.1387
1 | 0.1209 | 0.0046 | 0.0234 | 26.2826
1.5 | 0.1755 | 0.00456 | 0.0238 | 38.4868
2 | 0.2306 | 0.00465 | 0.024 | 49.5914
2.5 | 0.2854 | 0.00472 | 0.0242 | 60.4661
3 | 0.3394 | 0.00483 | 0.0245 | 70.2692
3.5 | 0.393 | 0.00498 | 0.0249 | 78.9157
4 | 0.4443 | 0.00513 | 0.0258 | 86.6082
4.5 | 0.4899 | 0.00517 | 0.0279 | 94.7582
5 | 0.6202 | 0.00557 | 0.0103 | 111.3465
5.5 | 0.6687 | 0.00602 | 0.0118 | 111.0797
6 | 0.7358 | 0.0066 | 0.0088 | 111.4848
6.5 | 0.7988 | 0.00719 | 0.0067 | 111.0987
7 | 0.8571 | 0.00763 | 0.0058 | 112.3329
7.5 | 0.9198 | 0.00806 | 0.0038 | 114.1191
8 | 0.987 | 0.00838 | 0.0008 | 117.7804
8.5 | 1.046 | 0.00977 | -0.0011 | 107.0624
9 | 1.1059 | 0.01031 | -0.0027 | 107.2648
9.5 | 1.1639 | 0.01103 | -0.004 | 105.5213
10 | 1.2228 | 0.01162 | -0.0056 | 105.2324
10.5 | 1.2725 | 0.01228 | -0.0052 | 103.6238
11 | 1.3175 | 0.01303 | -0.0039 | 101.1128
11.5 | 1.3609 | 0.01383 | -0.0025 | 98.402
12 | 1.4011 | 0.01477 | -0.0006 | 94.8612
12.5 | 1.434 | 0.01619 | 0.0023 | 88.5732
13 | 1.4719 | 0.01709 | 0.0043 | 86.1264
13.5 | 1.5047 | 0.0183 | 0.0069 | 82.224
14 | 1.5304 | 0.01964 | 0.0104 | 77.9226
14.5 | 1.5285 | 0.02134 | 0.0175 | 71.6261
15 | 1.5381 | 0.02372 | 0.0205 | 64.844
15.5 | 1.5454 | 0.02733 | 0.0215 | 56.5459
16 | 1.5502 | 0.03178 | 0.0214 | 48.7791
16.5 | 1.5479 | 0.03731 | 0.0207 | 41.4875
17 | 1.537 | 0.04403 | 0.0192 | 34.908
17.5 | 1.5278 | 0.05077 | 0.0175 | 30.0926
18 | 1.508 | 0.05927 | 0.0147 | 25.4429
18.5 | 1.4788 | 0.06972 | 0.0108 | 21.2106
19 | 1.4478 | 0.08095 | 0.0062 | 17.8851
19.5 | 1.4067 | 0.09433 | 0.0004 | 14.9125
20 | 1.3593 | 0.10944 | -0.0065 | 12.4205

## 75. Re 5M Mach 0.10 (1)
BIGFOIL.COM POLAR EXPORT
JWL067
JWL067 11.5/1.7 |  |  |  | Cl Max: | 1.102 | at alpha= | 11.5 | deg
JavaFoil+Calcfoil stall+Eppler ext transition |  |  |  | L/D Max: | 149.871 | at alpha= | 10 | deg
Re: | 5000000 |  |  | Cd Min: | 0.00435 | at alpha= | 0 | deg
Mach: | 0.1 |  |  | Cl=0 at alpha= | 0.32203 | deg
|  |  |  | @ Cl=0.1, Cd= | 0.0049803
|  |  |  | @ Cl=0.4, Cd= | 0.0061702
|  |  |  | @ Cl=0.6, Cd= | 0.0072278
alpha (deg) | Cl | Cd | Cm | Cl/Cd
-12.5 | -0.49 | 0.07185 | 0.025 | -6.82
-12 | -0.51 | 0.07201 | 0.024 | -7.078
-11.5 | -0.531 | 0.06849 | 0.023 | -7.748
-11 | -0.55 | 0.0656 | 0.022 | -8.377
-10.5 | -0.578 | 0.05356 | 0.027 | -10.798
-10 | -0.582 | 0.0577 | 0.022 | -10.088
-9.5 | -0.59 | 0.05615 | 0.021 | -10.513
-9 | -0.596 | 0.05352 | 0.02 | -11.142
-8.5 | -0.598 | 0.05047 | 0.02 | -11.853
-8 | -0.599 | 0.04569 | 0.022 | -13.109
-7.5 | -0.725 | 0.00495 | 0.038 | -146.506
-7 | -0.709 | 0.00491 | 0.037 | -144.382
-6.5 | -0.686 | 0.00557 | 0.037 | -123.153
-6 | -0.657 | 0.00543 | 0.037 | -120.97
-5.5 | -0.622 | 0.0054 | 0.036 | -115.292
-5 | -0.582 | 0.00533 | 0.036 | -109.254
-4.5 | -0.538 | 0.00533 | 0.036 | -100.842
-4 | -0.488 | 0.00533 | 0.035 | -91.579
-3.5 | -0.436 | 0.00535 | 0.035 | -81.507
-3 | -0.382 | 0.00535 | 0.035 | -71.463
-2.5 | -0.327 | 0.00534 | 0.034 | -61.255
-2 | -0.271 | 0.00538 | 0.034 | -50.312
-1.5 | -0.213 | 0.0054 | 0.034 | -39.489
-1 | -0.155 | 0.00547 | 0.033 | -28.418
-0.5 | -0.097 | 0.00553 | 0.033 | -17.549
0 | -0.038 | 0.00435 | 0.032 | -8.766
0.5 | 0.021 | 0.00493 | 0.032 | 4.214
1 | 0.08 | 0.00496 | 0.032 | 16.077
1.5 | 0.139 | 0.00502 | 0.031 | 27.685
2 | 0.198 | 0.00516 | 0.031 | 38.424
2.5 | 0.257 | 0.00565 | 0.03 | 45.572
3 | 0.317 | 0.00582 | 0.03 | 54.446
3.5 | 0.376 | 0.00604 | 0.03 | 62.216
4 | 0.435 | 0.00636 | 0.029 | 68.411
4.5 | 0.494 | 0.00661 | 0.029 | 74.679
5 | 0.552 | 0.007 | 0.028 | 78.95
5.5 | 0.611 | 0.00728 | 0.028 | 83.919
6 | 0.669 | 0.00754 | 0.028 | 88.702
6.5 | 0.727 | 0.00794 | 0.027 | 91.497
7 | 0.784 | 0.00789 | 0.027 | 99.337
7.5 | 0.841 | 0.00832 | 0.026 | 101.151
8 | 0.898 | 0.00881 | 0.026 | 101.932
8.5 | 0.952 | 0.00677 | 0.026 | 140.656
9 | 0.999 | 0.00696 | 0.025 | 143.509
9.5 | 1.042 | 0.007 | 0.025 | 148.807
10 | 1.079 | 0.0072 | 0.024 | 149.871
10.5 | 1.085 | 0.01324 | 0.023 | 81.971
11 | 1.098 | 0.01486 | 0.023 | 73.883
11.5 | 1.102 | 0.01706 | 0.022 | 64.58
12 | 1.096 | 0.02006 | 0.021 | 54.663
12.5 | 1.087 | 0.0231 | 0.021 | 47.046
13 | 1.069 | 0.02677 | 0.02 | 39.921
13.5 | 1.043 | 0.03132 | 0.019 | 33.308
14 | 1.012 | 0.03654 | 0.019 | 27.689
14.5 | 0.974 | 0.0429 | 0.018 | 22.705
15 | 0.935 | 0.04885 | 0.017 | 19.132
15.5 | 0.887 | 0.05861 | 0.016 | 15.137
16 | 0.839 | 0.06906 | 0.016 | 12.143
16.5 | 0.791 | 0.07905 | 0.015 | 10.008

## 76. Re 5M Mach 0.10 (2)
BIGFOIL.COM POLAR EXPORT
JWL067
JWL067 11.5/1.7 |  |  |  | Cl Max: | 1.5292 | at alpha= | 15.5 | deg
XFOIL ncrit=9 |  |  |  | L/D Max: | 117.773 | at alpha= | 8 | deg
Re: | 5000000 |  |  | Cd Min: | 0.12838 | at alpha= | 20 | deg
Mach: | 0.1 |  |  | Cl=0 at alpha= | -0.2027 | deg
|  |  |  | @ Cl=0.1, Cd= | 0.0046653
|  |  |  | @ Cl=0.4, Cd= | 0.005013
|  |  |  | @ Cl=0.6, Cd= | 0.0055262
alpha (deg) | Cl | Cd | Cm | Cl/Cd
-16 | -1.1892 | 0.053 | -0.0315 | -22.4377
-15.5 | -1.2041 | 0.04501 | -0.0355 | -26.7518
-15 | -1.2829 | 0.0332 | -0.0362 | -38.6416
-14.5 | -1.2914 | 0.02985 | -0.0312 | -43.263
-14 | -1.3177 | 0.02587 | -0.0213 | -50.9354
-13.5 | -1.3069 | 0.02319 | -0.0154 | -56.3562
-13 | -1.2735 | 0.02172 | -0.0122 | -58.6326
-12.5 | -1.2456 | 0.01939 | -0.0082 | -64.2393
-12 | -1.2086 | 0.01775 | -0.0052 | -68.0901
-11.5 | -1.1698 | 0.01614 | -0.0024 | -72.4783
-11 | -1.1264 | 0.01494 | -0.0001 | -75.3949
-10.5 | -1.0822 | 0.01378 | 0.0021 | -78.5341
-10 | -1.0297 | 0.01336 | 0.003 | -77.0734
-9.5 | -0.9841 | 0.01265 | 0.0051 | -77.7945
-9 | -0.9298 | 0.01266 | 0.0057 | -73.4439
-8.5 | -0.8859 | 0.01132 | 0.0081 | -78.2597
-8 | -0.8378 | 0.01048 | 0.0098 | -79.9427
-7.5 | -0.7864 | 0.00998 | 0.011 | -78.7976
-7 | -0.7343 | 0.00956 | 0.0121 | -76.8096
-6.5 | -0.6822 | 0.0091 | 0.0131 | -74.967
-6 | -0.6296 | 0.00869 | 0.0141 | -72.4511
-5.5 | -0.576 | 0.00837 | 0.0149 | -68.8172
-5 | -0.5217 | 0.00813 | 0.0155 | -64.1697
-4.5 | -0.4694 | 0.00767 | 0.0165 | -61.1995
-4 | -0.4146 | 0.00746 | 0.017 | -55.5764
-3.5 | -0.3596 | 0.00727 | 0.0175 | -49.4635
-3 | -0.3045 | 0.00709 | 0.0179 | -42.9478
-2.5 | -0.2502 | 0.0068 | 0.0186 | -36.7941
-2 | -0.1947 | 0.00666 | 0.0189 | -29.2342
-1.5 | -0.139 | 0.00654 | 0.0192 | -21.2538
-1 | -0.0834 | 0.00642 | 0.0195 | -12.9907
-0.5 | -0.0286 | 0.00623 | 0.02 | -4.5907
0 | 0.0195 | 0.00543 | 0.0215 | 3.5912
0.5 | 0.0681 | 0.00476 | 0.023 | 14.3067
1 | 0.122 | 0.0046 | 0.0235 | 26.5217
1.5 | 0.1769 | 0.00457 | 0.0238 | 38.709
2 | 0.2324 | 0.00466 | 0.024 | 49.8712
2.5 | 0.2875 | 0.00473 | 0.0242 | 60.7822
3 | 0.3419 | 0.00484 | 0.0246 | 70.6405
3.5 | 0.3958 | 0.005 | 0.025 | 79.16
4 | 0.4475 | 0.00516 | 0.0258 | 86.7248
4.5 | 0.4941 | 0.00521 | 0.0278 | 94.8369
5 | 0.6247 | 0.0056 | 0.0104 | 111.5536
5.5 | 0.6727 | 0.00605 | 0.012 | 111.1901
6 | 0.7406 | 0.00664 | 0.009 | 111.5361
6.5 | 0.8042 | 0.00723 | 0.0069 | 111.231
7 | 0.8631 | 0.00766 | 0.006 | 112.6762
7.5 | 0.9261 | 0.00811 | 0.0041 | 114.1924
8 | 0.994 | 0.00844 | 0.0011 | 117.7725
8.5 | 1.0533 | 0.00986 | -0.0008 | 106.8256
9 | 1.1138 | 0.01043 | -0.0023 | 106.7881
9.5 | 1.1724 | 0.01115 | -0.0035 | 105.148
10 | 1.2319 | 0.01178 | -0.005 | 104.5756
10.5 | 1.281 | 0.01247 | -0.0043 | 102.7265
11 | 1.3261 | 0.01327 | -0.0029 | 99.9322
11.5 | 1.3691 | 0.01412 | -0.0012 | 96.9618
12 | 1.4062 | 0.01534 | 0.0013 | 91.6688
12.5 | 1.4411 | 0.01659 | 0.004 | 86.8656
13 | 1.4776 | 0.01762 | 0.0064 | 83.8593
13.5 | 1.5075 | 0.01902 | 0.0094 | 79.2587
14 | 1.5139 | 0.0205 | 0.0161 | 73.8488
14.5 | 1.5164 | 0.02293 | 0.0207 | 66.1317
15 | 1.5266 | 0.02603 | 0.0223 | 58.6477
15.5 | 1.5292 | 0.03062 | 0.0225 | 49.9412
16 | 1.5282 | 0.03603 | 0.0218 | 42.4147
16.5 | 1.5173 | 0.0428 | 0.0205 | 35.4509
17 | 1.4958 | 0.0511 | 0.0182 | 29.272
17.5 | 1.4807 | 0.05907 | 0.0156 | 25.0669
18 | 1.4543 | 0.06918 | 0.0118 | 21.022
18.5 | 1.4143 | 0.08191 | 0.0064 | 17.2665
19 | 1.3747 | 0.09517 | 0.0006 | 14.4447
19.5 | 1.3237 | 0.11101 | -0.0067 | 11.9242
20 | 1.2688 | 0.12838 | -0.0151 | 9.8832

## 77. Re 5M Mach 0.25 (1)
BIGFOIL.COM POLAR EXPORT
JWL067
JWL067 11.5/1.7 |  |  |  | Cl Max: | 1.075 | at alpha= | 10.5 | deg
JavaFoil+Calcfoil stall+Eppler ext transition |  |  |  | L/D Max: | 141.913 | at alpha= | 9 | deg
Re: | 5000000 |  |  | Cd Min: | 0.00439 | at alpha= | 0 | deg
Mach: | 0.25 |  |  | Cl=0 at alpha= | 0.325 | deg
|  |  |  | @ Cl=0.1, Cd= | 0.0050077
|  |  |  | @ Cl=0.4, Cd= | 0.006202
|  |  |  | @ Cl=0.6, Cd= | 0.08624
alpha (deg) | Cl | Cd | Cm | Cl/Cd
-11.5 | -0.279 | 0.06024 | 0.028 | -4.632
-11 | -0.334 | 0.06248 | 0.026 | -5.35
-10.5 | -0.39 | 0.05651 | 0.027 | -6.898
-10 | -0.441 | 0.05039 | 0.028 | -8.758
-9.5 | -0.577 | 0.01236 | 0.04 | -46.701
-9 | -0.619 | 0.01117 | 0.039 | -55.424
-8.5 | -0.532 | 0.0494 | 0.022 | -10.764
-8 | -0.547 | 0.04817 | 0.02 | -11.348
-7.5 | -0.555 | 0.0455 | 0.02 | -12.196
-7 | -0.554 | 0.04311 | 0.019 | -12.86
-6.5 | -0.675 | 0.00486 | 0.038 | -138.918
-6 | -0.655 | 0.00547 | 0.038 | -119.766
-5.5 | -0.627 | 0.00544 | 0.037 | -115.272
-5 | -0.59 | 0.0054 | 0.037 | -109.436
-4.5 | -0.548 | 0.00535 | 0.037 | -102.371
-4 | -0.498 | 0.00533 | 0.036 | -93.427
-3.5 | -0.446 | 0.00534 | 0.036 | -83.563
-3 | -0.392 | 0.00533 | 0.036 | -73.436
-2.5 | -0.335 | 0.00533 | 0.035 | -62.896
-2 | -0.278 | 0.00537 | 0.035 | -51.758
-1.5 | -0.219 | 0.00543 | 0.034 | -40.347
-1 | -0.16 | 0.00549 | 0.034 | -29.094
-0.5 | -0.1 | 0.00553 | 0.034 | -18.008
0 | -0.039 | 0.00439 | 0.033 | -8.938
0.5 | 0.021 | 0.00446 | 0.033 | 4.788
1 | 0.082 | 0.00499 | 0.033 | 16.435
1.5 | 0.143 | 0.00505 | 0.032 | 28.259
2 | 0.204 | 0.00518 | 0.032 | 39.312
2.5 | 0.265 | 0.00571 | 0.031 | 46.347
3 | 0.325 | 0.00588 | 0.031 | 55.347
3.5 | 0.386 | 0.00614 | 0.031 | 62.945
4 | 0.447 | 0.00641 | 0.03 | 69.697
4.5 | 0.507 | 0.00674 | 0.03 | 75.302
5 | 0.567 | 0.00715 | 0.029 | 79.357
5.5 | 0.627 | 0.00746 | 0.029 | 84.035
6 | 0.687 | 0.00786 | 0.028 | 87.401
6.5 | 0.746 | 0.00824 | 0.028 | 90.472
7 | 0.804 | 0.00819 | 0.028 | 98.269
7.5 | 0.863 | 0.00871 | 0.027 | 99.082
8 | 0.92 | 0.00919 | 0.027 | 100.133
8.5 | 0.974 | 0.00977 | 0.026 | 99.713
9 | 1.021 | 0.00719 | 0.026 | 141.913
9.5 | 1.051 | 0.00977 | 0.025 | 107.636
10 | 1.071 | 0.01249 | 0.024 | 85.76
10.5 | 1.075 | 0.01523 | 0.024 | 70.624
11 | 1.072 | 0.01786 | 0.023 | 60.038
11.5 | 1.06 | 0.02081 | 0.022 | 50.945
12 | 1.034 | 0.02485 | 0.021 | 41.601
12.5 | 0.995 | 0.02969 | 0.021 | 33.498
13 | 0.943 | 0.03558 | 0.02 | 26.498
13.5 | 0.877 | 0.04376 | 0.019 | 20.043
14 | 0.801 | 0.05343 | 0.018 | 14.997
14.5 | 0.719 | 0.06392 | 0.017 | 11.245
15 | 0.633 | 0.07299 | 0.016 | 8.673
15.5 | 0.539 | 0.08624 | 0.015 | 6.253

## 78. Re 5M Mach 0.25 (2)
BIGFOIL.COM POLAR EXPORT
JWL067
JWL067 11.5/1.7 |  |  |  | Cl Max: | 1.4343 | at alpha= | 12.5 | deg
XFOIL ncrit=9 |  |  |  | L/D Max: | 114.761 | at alpha= | 7.5 | deg
Re: | 5000000 |  |  | Cd Min: | 0.11745 | at alpha= | 17.5 | deg
Mach: | 0.25 |  |  | Cl=0 at alpha= | -0.22846 | deg
|  |  |  | @ Cl=0.1, Cd= | 0.0047212
|  |  |  | @ Cl=0.4, Cd= | 0.0050693
|  |  |  | @ Cl=0.6, Cd= | 0.0056432
alpha (deg) | Cl | Cd | Cm | Cl/Cd
-11 | -0.5673 | 0.1033 | 0.0049 | -5.4918
-10.5 | -0.5815 | 0.09097 | -0.0014 | -6.3922
-10 | -0.5902 | 0.07657 | -0.0135 | -7.708
-9.5 | -0.6238 | 0.06199 | -0.0259 | -10.0629
-9 | -0.7075 | 0.05188 | -0.0224 | -13.6372
-8.5 | -0.7452 | 0.04098 | -0.0167 | -18.1845
-8 | -0.8448 | 0.01415 | 0.0014 | -59.7032
-7.5 | -0.7967 | 0.01265 | 0.0041 | -62.9802
-7 | -0.7526 | 0.01074 | 0.0075 | -70.0745
-6.5 | -0.6988 | 0.0101 | 0.0092 | -69.1881
-6 | -0.6454 | 0.00944 | 0.011 | -68.3686
-5.5 | -0.5912 | 0.00889 | 0.0125 | -66.5017
-5 | -0.5367 | 0.0084 | 0.0139 | -63.8929
-4.5 | -0.4821 | 0.00792 | 0.0152 | -60.8712
-4 | -0.426 | 0.00761 | 0.0162 | -55.979
-3.5 | -0.369 | 0.0074 | 0.0169 | -49.8649
-3 | -0.3122 | 0.00718 | 0.0175 | -43.4819
-2.5 | -0.2561 | 0.00687 | 0.0184 | -37.278
-2 | -0.1988 | 0.0067 | 0.0188 | -29.6716
-1.5 | -0.1413 | 0.00657 | 0.0192 | -21.5068
-1 | -0.0838 | 0.00646 | 0.0196 | -12.9721
-0.5 | -0.0271 | 0.00627 | 0.0201 | -4.3222
0 | 0.0228 | 0.0055 | 0.0217 | 4.1455
0.5 | 0.0726 | 0.0048 | 0.0233 | 15.125
1 | 0.1282 | 0.00464 | 0.0238 | 27.6293
1.5 | 0.1849 | 0.00461 | 0.0242 | 40.1085
2 | 0.2423 | 0.00472 | 0.0244 | 51.3347
2.5 | 0.2995 | 0.00479 | 0.0246 | 62.5261
3 | 0.3558 | 0.00491 | 0.025 | 72.4644
3.5 | 0.4113 | 0.00511 | 0.0255 | 80.4892
4 | 0.4653 | 0.00528 | 0.0264 | 88.125
4.5 | 0.5155 | 0.00541 | 0.028 | 95.2865
5 | 0.6496 | 0.00578 | 0.0105 | 112.3875
5.5 | 0.6954 | 0.00625 | 0.0133 | 111.264
6 | 0.7666 | 0.00691 | 0.0102 | 110.9407
6.5 | 0.8338 | 0.00749 | 0.0081 | 111.3218
7 | 0.8965 | 0.00791 | 0.0072 | 113.3375
7.5 | 0.9617 | 0.00838 | 0.0058 | 114.7613
8 | 1.0275 | 0.00967 | 0.0035 | 106.2565
8.5 | 1.0948 | 0.01033 | 0.0014 | 105.9826
9 | 1.157 | 0.01115 | 0.0005 | 103.7668
9.5 | 1.2196 | 0.01191 | -0.0005 | 102.4013
10 | 1.2795 | 0.01276 | -0.0011 | 100.2743
10.5 | 1.3263 | 0.01369 | 0.0011 | 96.8809
11 | 1.3692 | 0.01483 | 0.0037 | 92.3264
11.5 | 1.3973 | 0.01682 | 0.0083 | 83.0737
12 | 1.428 | 0.01846 | 0.0122 | 77.3564
12.5 | 1.4343 | 0.02043 | 0.0194 | 70.2056
13 | 1.4325 | 0.02349 | 0.0242 | 60.9834
13.5 | 1.4278 | 0.02848 | 0.0256 | 50.1334
14 | 1.419 | 0.03481 | 0.0252 | 40.7641
14.5 | 1.4008 | 0.04265 | 0.0235 | 32.8441
15 | 1.3859 | 0.05048 | 0.0213 | 27.4544
15.5 | 1.3438 | 0.06223 | 0.0169 | 21.5941
16 | 1.3068 | 0.07434 | 0.0118 | 17.5787
16.5 | 1.2645 | 0.08795 | 0.0057 | 14.3775
17 | 1.2137 | 0.10365 | -0.0016 | 11.7096
17.5 | 1.1784 | 0.11745 | -0.0081 | 10.0332

## 79. Re 5M Mach 0.50 (1)
BIGFOIL.COM POLAR EXPORT
JWL067
JWL067 11.5/1.7 |  |  |  | Cl Max: | 1.137 | at alpha= | 20 | deg
JavaFoil+Calcfoil stall+Eppler ext transition |  |  |  | L/D Max: | 89.499 | at alpha= | 7 | deg
Re: | 5000000 |  |  | Cd Min: | 0.00438 | at alpha= | 0 | deg
Mach: | 0.5 |  |  | Cl=0 at alpha= | 0.32353 | deg
|  |  |  | @ Cl=0.1, Cd= | 0.0051119
|  |  |  | @ Cl=0.4, Cd= | 0.0061997
|  |  |  | @ Cl=0.6, Cd= | 0.0076651
alpha (deg) | Cl | Cd | Cm | Cl/Cd
-20 | -1.03 | 0.15483 | 0.031 | -6.65
-19.5 | -1.004 | 0.15297 | 0.031 | -6.564
-19 | -0.979 | 0.14869 | 0.03 | -6.582
-18.5 | -0.953 | 0.14237 | 0.029 | -6.697
-18 | -0.93 | 0.13824 | 0.029 | -6.725
-17.5 | -0.906 | 0.13507 | 0.028 | -6.707
-17 | -0.882 | 0.13064 | 0.028 | -6.751
-16.5 | -0.859 | 0.12948 | 0.028 | -6.637
-16 | -0.835 | 0.12163 | 0.028 | -6.869
-15.5 | -0.811 | 0.11723 | 0.028 | -6.915
-15 | -0.785 | 0.11314 | 0.026 | -6.936
-14.5 | -0.758 | 0.12681 | 0.024 | -5.976
-14 | -0.735 | 0.10636 | 0.025 | -6.907
-13.5 | -0.71 | 0.09993 | 0.025 | -7.106
-13 | -0.686 | 0.09633 | 0.024 | -7.119
-12.5 | -0.661 | 0.09007 | 0.024 | -7.341
-12 | -0.637 | 0.08679 | 0.024 | -7.337
-11.5 | -0.612 | 0.08604 | 0.024 | -7.118
-11 | -0.587 | 0.08127 | 0.023 | -7.224
-10.5 | -0.561 | 0.07699 | 0.022 | -7.291
-10 | -0.537 | 0.07007 | 0.022 | -7.659
-9.5 | -0.511 | 0.07289 | 0.022 | -7.014
-9 | -0.488 | 0.06145 | 0.023 | -7.933
-8.5 | -0.464 | 0.05432 | 0.025 | -8.545
-8 | -0.445 | 0.04599 | 0.028 | -9.671
-7.5 | -0.507 | 0.01178 | 0.043 | -43.066
-7 | -0.476 | 0.01101 | 0.043 | -43.231
-6.5 | -0.445 | 0.00567 | 0.042 | -78.362
-6 | -0.413 | 0.00572 | 0.042 | -72.195
-5.5 | -0.381 | 0.00534 | 0.042 | -71.442
-5 | -0.511 | 0.00542 | 0.041 | -94.205
-4.5 | -0.448 | 0.03441 | 0.016 | -13.029
-4 | -0.425 | 0.03222 | 0.016 | -13.181
-3.5 | -0.483 | 0.00542 | 0.04 | -89.151
-3 | -0.43 | 0.00538 | 0.04 | -79.904
-2.5 | -0.371 | 0.00535 | 0.039 | -69.332
-2 | -0.309 | 0.00538 | 0.039 | -57.351
-1.5 | -0.244 | 0.00541 | 0.038 | -45.094
-1 | -0.178 | 0.00548 | 0.038 | -32.49
-0.5 | -0.111 | 0.00553 | 0.038 | -20.125
0 | -0.044 | 0.00438 | 0.037 | -9.998
0.5 | 0.024 | 0.00449 | 0.037 | 5.306
1 | 0.092 | 0.0051 | 0.036 | 17.96
1.5 | 0.159 | 0.0052 | 0.036 | 30.68
2 | 0.227 | 0.00535 | 0.035 | 42.478
2.5 | 0.295 | 0.00549 | 0.035 | 53.729
3 | 0.363 | 0.00571 | 0.035 | 63.625
3.5 | 0.431 | 0.00661 | 0.034 | 65.274
4 | 0.499 | 0.00699 | 0.034 | 71.353
4.5 | 0.566 | 0.00732 | 0.033 | 77.247
5 | 0.632 | 0.00799 | 0.033 | 79.094
5.5 | 0.698 | 0.00852 | 0.032 | 81.945
6 | 0.763 | 0.00912 | 0.032 | 83.672
6.5 | 0.821 | 0.01011 | 0.031 | 81.242
7 | 0.88 | 0.00983 | 0.03 | 89.499
7.5 | 0.937 | 0.01064 | 0.03 | 88.054
8 | 0.989 | 0.01159 | 0.029 | 85.346
8.5 | 1.029 | 0.01285 | 0.028 | 80.104
9 | 1.035 | 0.01442 | 0.028 | 71.732
9.5 | 0.951 | 0.0235 | 0.026 | 40.463
10 | 0.6 | 0.03392 | 0.024 | 17.7
10.5 | 0.581 | 0.06754 | 0.019 | 8.605
11 | 0.606 | 0.07341 | 0.018 | 8.253
11.5 | 0.627 | 0.08627 | 0.016 | 7.273
12 | 0.652 | 0.09219 | 0.014 | 7.076
12.5 | 0.679 | 0.0959 | 0.013 | 7.081
13 | 0.708 | 0.1004 | 0.013 | 7.051
13.5 | 0.737 | 0.10368 | 0.013 | 7.108
14 | 0.77 | 0.10689 | 0.014 | 7.201
14.5 | 0.804 | 0.10964 | 0.015 | 7.332
15 | 0.834 | 0.1162 | 0.014 | 7.176
15.5 | 0.856 | 0.12114 | 0.013 | 7.066
16 | 0.885 | 0.12513 | 0.013 | 7.076
16.5 | 0.918 | 0.12895 | 0.013 | 7.12
17 | 0.955 | 0.12762 | 0.014 | 7.486
17.5 | 0.99 | 0.13065 | 0.014 | 7.574
18 | 1.018 | 0.13961 | 0.013 | 7.292
18.5 | 1.036 | 0.14558 | 0.012 | 7.118
19 | 1.066 | 0.14975 | 0.012 | 7.121
19.5 | 1.102 | 0.15189 | 0.012 | 7.253
20 | 1.137 | 0.15283 | 0.012 | 7.437

## 80. Re 5M Mach 0.50 (2)
BIGFOIL.COM POLAR EXPORT
JWL067
JWL067 11.5/1.7 |  |  |  | Cl Max: | 1.3444 | at alpha= | 9 | deg
XFOIL ncrit=9 |  |  |  | L/D Max: | 114.612 | at alpha= | 7 | deg
Re: | 5000000 |  |  | Cd Min: | 0.27617 | at alpha= | -20 | deg
Mach: | 0.5 |  |  | Cl=0 at alpha= | -0.33141 | deg
|  |  |  | @ Cl=0.1, Cd= | 0.0049542
|  |  |  | @ Cl=0.4, Cd= | 0.0051958
|  |  |  | @ Cl=0.6, Cd= | 0.0061523
alpha (deg) | Cl | Cd | Cm | Cl/Cd
-20 | -0.8591 | 0.27617 | 0.0971 | -3.1108
-19.5 | -0.8374 | 0.26786 | 0.0921 | -3.1263
-19 | -0.8169 | 0.25927 | 0.0871 | -3.1508
-18.5 | -0.7952 | 0.25133 | 0.0823 | -3.164
-18 | -0.7731 | 0.24363 | 0.0776 | -3.1733
-17.5 | -0.7511 | 0.23577 | 0.0729 | -3.1857
-17 | -0.7292 | 0.22769 | 0.0683 | -3.2026
-16.5 | -0.7074 | 0.21957 | 0.0637 | -3.2218
-16 | -0.6856 | 0.2112 | 0.0591 | -3.2462
-15.5 | -0.6642 | 0.2026 | 0.0546 | -3.2784
-15 | -0.6434 | 0.19432 | 0.0501 | -3.311
-14.5 | -0.6239 | 0.18531 | 0.0455 | -3.3668
-14 | -0.606 | 0.17685 | 0.0409 | -3.4266
-13.5 | -0.5894 | 0.16738 | 0.0363 | -3.5213
-13 | -0.5719 | 0.15862 | 0.0319 | -3.6055
-12.5 | -0.5561 | 0.14952 | 0.0274 | -3.7192
-12 | -0.5414 | 0.14049 | 0.023 | -3.8537
-10.5 | -0.4963 | 0.11557 | 0.0093 | -4.2944
-10 | -0.4865 | 0.10663 | 0.0047 | -4.5625
-9.5 | -0.4784 | 0.09786 | 0.0002 | -4.8886
-9 | -0.4967 | 0.08459 | -0.0069 | -5.8719
-8.5 | -0.4944 | 0.07574 | -0.0118 | -6.5276
-8 | -0.5075 | 0.06364 | -0.0205 | -7.9745
-7.5 | -0.5374 | 0.05193 | -0.0306 | -10.3485
-7 | -0.5802 | 0.04523 | -0.0269 | -12.8278
-6.5 | -0.5937 | 0.03848 | -0.0225 | -15.4288
-6 | -0.5957 | 0.03093 | -0.0168 | -19.2596
-5 | -0.5555 | 0.01683 | -0.0031 | -33.0065
-4.5 | -0.5119 | 0.01209 | 0.0029 | -42.3408
-4 | -0.4601 | 0.00961 | 0.0079 | -47.8772
-3.5 | -0.4063 | 0.00821 | 0.0123 | -49.4884
-3 | -0.3428 | 0.00773 | 0.0145 | -44.3467
-2.5 | -0.2787 | 0.00735 | 0.0163 | -37.9184
-2 | -0.2155 | 0.00694 | 0.018 | -31.0519
-1.5 | -0.15 | 0.00675 | 0.019 | -22.2222
-1 | -0.0843 | 0.00662 | 0.0197 | -12.7341
-0.5 | -0.019 | 0.0065 | 0.0204 | -2.9231
0.5 | 0.0937 | 0.00497 | 0.0245 | 18.8531
1 | 0.1574 | 0.00481 | 0.0252 | 32.7235
2 | 0.2883 | 0.00494 | 0.0261 | 58.3603
2.5 | 0.3539 | 0.00506 | 0.0265 | 69.9407
3 | 0.4184 | 0.00525 | 0.0272 | 79.6952
3.5 | 0.4821 | 0.00556 | 0.0282 | 86.7086
4 | 0.545 | 0.00588 | 0.0294 | 92.6871
4.5 | 0.6056 | 0.00618 | 0.0312 | 97.9935
5 | 0.6583 | 0.00618 | 0.0347 | 106.521
5.5 | 0.8162 | 0.00737 | 0.0161 | 110.7463
6 | 0.8867 | 0.00794 | 0.0169 | 111.6751
6.5 | 0.971 | 0.00854 | 0.0152 | 113.7002
7 | 1.0487 | 0.00915 | 0.0153 | 114.612
7.5 | 1.12 | 0.01084 | 0.0158 | 103.321
8 | 1.2059 | 0.01192 | 0.0148 | 101.1661
8.5 | 1.2804 | 0.01343 | 0.0159 | 95.3388
9 | 1.3444 | 0.01599 | 0.0181 | 84.0775
9.5 | 1.3412 | 0.01887 | 0.0288 | 71.0758
10 | 1.3257 | 0.02478 | 0.0322 | 53.4988
10.5 | 1.3035 | 0.03292 | 0.032 | 39.596
11 | 1.2742 | 0.0418 | 0.0308 | 30.4833
11.5 | 1.2308 | 0.05234 | 0.0278 | 23.5155
12 | 1.1925 | 0.06311 | 0.0239 | 18.8956
12.5 | 1.1508 | 0.0751 | 0.0185 | 15.3236
13 | 1.1092 | 0.08781 | 0.0124 | 12.6318
13.5 | 1.0692 | 0.10095 | 0.0058 | 10.5914
14 | 1.0302 | 0.11461 | -0.0013 | 8.9887

## 81. Re 6M Mach 0.00 (1)
BIGFOIL.COM POLAR EXPORT
JWL067
JWL067 11.5/1.7 |  |  |  | Cl Max: | 1.112 | at alpha= | 11.5 | deg
JavaFoil+Calcfoil stall+Eppler ext transition |  |  |  | L/D Max: | 155.739 | at alpha= | 10 | deg
Re: | 6000000 |  |  | Cd Min: | 0.00432 | at alpha= | 0 | deg
Mach: | 0 |  |  | Cl=0 at alpha= | 0.32203 | deg
|  |  |  | @ Cl=0.1, Cd= | 0.0049385
|  |  |  | @ Cl=0.4, Cd= | 0.0061178
|  |  |  | @ Cl=0.6, Cd= | 0.00717
alpha (deg) | Cl | Cd | Cm | Cl/Cd
-13 | -0.506 | 0.07314 | 0.026 | -6.914
-12.5 | -0.529 | 0.06682 | 0.027 | -7.918
-12 | -0.543 | 0.06901 | 0.024 | -7.863
-11.5 | -0.56 | 0.06653 | 0.024 | -8.412
-11 | -0.575 | 0.06402 | 0.023 | -8.974
-10.5 | -0.712 | 0.01234 | 0.039 | -57.678
-10 | -0.603 | 0.05508 | 0.024 | -10.941
-9.5 | -0.607 | 0.05389 | 0.022 | -11.266
-9 | -0.609 | 0.05169 | 0.021 | -11.79
-8.5 | -0.61 | 0.04817 | 0.022 | -12.659
-8 | -0.742 | 0.00483 | 0.038 | -153.689
-7.5 | -0.73 | 0.00485 | 0.037 | -150.341
-7 | -0.712 | 0.00495 | 0.037 | -143.738
-6.5 | -0.687 | 0.00539 | 0.037 | -127.379
-6 | -0.657 | 0.00527 | 0.036 | -124.637
-5.5 | -0.621 | 0.00525 | 0.036 | -118.346
-5 | -0.581 | 0.00523 | 0.036 | -110.914
-4.5 | -0.536 | 0.0052 | 0.035 | -102.988
-4 | -0.486 | 0.0052 | 0.035 | -93.393
-3.5 | -0.434 | 0.0052 | 0.035 | -83.454
-3 | -0.38 | 0.00522 | 0.034 | -72.896
-2.5 | -0.325 | 0.00522 | 0.034 | -62.382
-2 | -0.269 | 0.00526 | 0.034 | -51.198
-1.5 | -0.212 | 0.00528 | 0.033 | -40.186
-1 | -0.155 | 0.00536 | 0.033 | -28.842
-0.5 | -0.097 | 0.00543 | 0.033 | -17.77
0 | -0.038 | 0.00432 | 0.032 | -8.79
0.5 | 0.021 | 0.00486 | 0.032 | 4.254
1 | 0.079 | 0.00491 | 0.031 | 16.164
1.5 | 0.138 | 0.00499 | 0.031 | 27.715
2 | 0.197 | 0.00513 | 0.031 | 38.414
2.5 | 0.256 | 0.00562 | 0.03 | 45.602
3 | 0.315 | 0.00577 | 0.03 | 54.615
3.5 | 0.374 | 0.00599 | 0.03 | 62.411
4 | 0.433 | 0.00628 | 0.029 | 68.911
4.5 | 0.491 | 0.00653 | 0.029 | 75.248
5 | 0.55 | 0.00692 | 0.028 | 79.41
5.5 | 0.608 | 0.00721 | 0.028 | 84.351
6 | 0.666 | 0.00758 | 0.027 | 87.806
6.5 | 0.723 | 0.00794 | 0.027 | 91.12
7 | 0.781 | 0.0085 | 0.027 | 91.84
7.5 | 0.837 | 0.00798 | 0.026 | 104.878
8 | 0.893 | 0.00844 | 0.026 | 105.805
8.5 | 0.947 | 0.00655 | 0.025 | 144.616
9 | 0.995 | 0.00671 | 0.025 | 148.413
9.5 | 1.038 | 0.00674 | 0.025 | 154.103
10 | 1.076 | 0.00691 | 0.024 | 155.739
10.5 | 1.089 | 0.01238 | 0.023 | 87.95
11 | 1.105 | 0.01374 | 0.023 | 80.436
11.5 | 1.112 | 0.01551 | 0.022 | 71.678
12 | 1.109 | 0.01825 | 0.021 | 60.754
12.5 | 1.101 | 0.02107 | 0.021 | 52.264
13 | 1.088 | 0.02428 | 0.02 | 44.801
13.5 | 1.067 | 0.02823 | 0.019 | 37.793
14 | 1.04 | 0.03285 | 0.019 | 31.664
14.5 | 1.009 | 0.03817 | 0.018 | 26.424
15 | 0.974 | 0.04361 | 0.017 | 22.331
15.5 | 0.936 | 0.04983 | 0.017 | 18.776
16 | 0.89 | 0.06016 | 0.016 | 14.799
16.5 | 0.846 | 0.06983 | 0.015 | 12.118

## 82. Re 6M Mach 0.00 (2)
BIGFOIL.COM POLAR EXPORT
JWL067
JWL067 11.5/1.7 |  |  |  | Cl Max: | 1.5885 | at alpha= | 16.5 | deg
XFOIL ncrit=9 |  |  |  | L/D Max: | 119.158 | at alpha= | 8 | deg
Re: | 6000000 |  |  | Cd Min: | 0.09457 | at alpha= | 20 | deg
Mach: | 0 |  |  | Cl=0 at alpha= | -0.21183 | deg
|  |  |  | @ Cl=0.1, Cd= | 0.0046409
|  |  |  | @ Cl=0.4, Cd= | 0.0050064
|  |  |  | @ Cl=0.6, Cd= | 0.0054508
alpha (deg) | Cl | Cd | Cm | Cl/Cd
-18.5 | -1.2248 | 0.08245 | -0.0132 | -14.8551
-18 | -1.2948 | 0.06181 | -0.027 | -20.9481
-17.5 | -1.3965 | 0.04199 | -0.0376 | -33.2579
-17 | -1.4101 | 0.03588 | -0.0383 | -39.3004
-16.5 | -1.4262 | 0.03087 | -0.0363 | -46.2002
-16 | -1.4442 | 0.02696 | -0.0305 | -53.5682
-15.5 | -1.4435 | 0.02466 | -0.024 | -58.5361
-15 | -1.4406 | 0.02259 | -0.0165 | -63.7716
-14.5 | -1.4154 | 0.02088 | -0.0124 | -67.7874
-14 | -1.39 | 0.01878 | -0.0082 | -74.0149
-13.5 | -1.3546 | 0.01734 | -0.0052 | -78.12
-13 | -1.3141 | 0.01626 | -0.0029 | -80.818
-12.5 | -1.2729 | 0.01513 | -0.0006 | -84.1309
-12 | -1.2286 | 0.01423 | 0.0012 | -86.3387
-11.5 | -1.1828 | 0.01344 | 0.0029 | -88.006
-11 | -1.1344 | 0.01288 | 0.0042 | -88.0745
-10.5 | -1.0824 | 0.01228 | 0.0048 | -88.1433
-10 | -1.0348 | 0.01214 | 0.0064 | -85.2389
-9.5 | -0.9867 | 0.01155 | 0.0079 | -85.4286
-9 | -0.9326 | 0.01153 | 0.0083 | -80.8846
-8.5 | -0.8828 | 0.01098 | 0.0094 | -80.4007
-8 | -0.8382 | 0.00981 | 0.0117 | -85.4434
-7.5 | -0.7879 | 0.00927 | 0.0129 | -84.9946
-7 | -0.7361 | 0.00886 | 0.0138 | -83.0813
-6.5 | -0.6837 | 0.00849 | 0.0147 | -80.53
-6 | -0.6307 | 0.00817 | 0.0154 | -77.1971
-5.5 | -0.577 | 0.00791 | 0.016 | -72.9456
-5 | -0.5225 | 0.00772 | 0.0165 | -67.6813
-4.5 | -0.4698 | 0.00735 | 0.0173 | -63.9184
-4 | -0.4154 | 0.00714 | 0.0178 | -58.1793
-3.5 | -0.3606 | 0.00696 | 0.0182 | -51.8103
-3 | -0.3057 | 0.0068 | 0.0186 | -44.9559
-2.5 | -0.2511 | 0.0066 | 0.019 | -38.0455
-2 | -0.1959 | 0.00646 | 0.0193 | -30.3251
-1.5 | -0.1404 | 0.00635 | 0.0196 | -22.1102
-1 | -0.0849 | 0.00626 | 0.0198 | -13.5623
-0.5 | -0.0302 | 0.00609 | 0.0202 | -4.9589
0 | 0.0222 | 0.00571 | 0.021 | 3.8879
0.5 | 0.068 | 0.0048 | 0.0229 | 14.1667
1 | 0.1203 | 0.00454 | 0.0236 | 26.4978
1.5 | 0.1746 | 0.00449 | 0.024 | 38.8864
2 | 0.2297 | 0.00458 | 0.0242 | 50.1528
2.5 | 0.2849 | 0.00468 | 0.0243 | 60.8761
3 | 0.3387 | 0.00478 | 0.0247 | 70.8577
3.5 | 0.3927 | 0.00498 | 0.025 | 78.8554
4 | 0.4453 | 0.00517 | 0.0255 | 86.1315
4.5 | 0.4962 | 0.0053 | 0.0264 | 93.6226
5 | 0.5614 | 0.00522 | 0.0239 | 107.5479
5.5 | 0.6651 | 0.00584 | 0.0126 | 113.887
6 | 0.7213 | 0.00634 | 0.0121 | 113.7697
6.5 | 0.7856 | 0.00692 | 0.0097 | 113.526
7 | 0.8475 | 0.00728 | 0.008 | 116.4148
7.5 | 0.9034 | 0.00773 | 0.0077 | 116.8693
8 | 0.9628 | 0.00808 | 0.0064 | 119.1584
8.5 | 1.0235 | 0.00941 | 0.0041 | 108.7673
9 | 1.0842 | 0.00995 | 0.0024 | 108.9648
9.5 | 1.143 | 0.01056 | 0.0009 | 108.2386
10 | 1.2014 | 0.01113 | -0.0005 | 107.9425
10.5 | 1.2583 | 0.01176 | -0.0016 | 106.9983
11 | 1.3202 | 0.01249 | -0.0041 | 105.7006
11.5 | 1.3677 | 0.01332 | -0.0035 | 102.6802
12 | 1.4068 | 0.01444 | -0.0014 | 97.4238
12.5 | 1.4468 | 0.01527 | 0.0005 | 94.7479
13 | 1.4858 | 0.0161 | 0.0024 | 92.2857
13.5 | 1.5213 | 0.01716 | 0.0047 | 88.6538
14 | 1.5535 | 0.01837 | 0.0073 | 84.5672
14.5 | 1.5673 | 0.01972 | 0.0129 | 79.4777
15 | 1.5719 | 0.02153 | 0.0182 | 73.0098
15.5 | 1.5774 | 0.02444 | 0.0209 | 64.5417
16 | 1.5857 | 0.02812 | 0.0216 | 56.3905
16.5 | 1.5885 | 0.03282 | 0.0213 | 48.4004
17 | 1.5841 | 0.03859 | 0.0204 | 41.0495
17.5 | 1.5803 | 0.04447 | 0.0191 | 35.5363
18 | 1.5644 | 0.05197 | 0.0172 | 30.102
18.5 | 1.5434 | 0.06071 | 0.0143 | 25.4225
19 | 1.5152 | 0.07098 | 0.0104 | 21.3469
19.5 | 1.4847 | 0.08205 | 0.0059 | 18.0951
20 | 1.4481 | 0.09457 | 0.0005 | 15.3125

## 83. Re 6M Mach 0.10 (1)
BIGFOIL.COM POLAR EXPORT
JWL067
JWL067 11.5/1.7 |  |  |  | Cl Max: | 1.107 | at alpha= | 11.5 | deg
JavaFoil+Calcfoil stall+Eppler ext transition |  |  |  | L/D Max: | 154.95 | at alpha= | 10 | deg
Re: | 6000000 |  |  | Cd Min: | 0.0043 | at alpha= | 0 | deg
Mach: | 0.1 |  |  | Cl=0 at alpha= | 0.32203 | deg
|  |  |  | @ Cl=0.1, Cd= | 0.0049671
|  |  |  | @ Cl=0.4, Cd= | 0.0061376
|  |  |  | @ Cl=0.6, Cd= | 0.0071659
alpha (deg) | Cl | Cd | Cm | Cl/Cd
-13 | -0.468 | 0.07388 | 0.026 | -6.335
-12.5 | -0.494 | 0.06728 | 0.027 | -7.345
-12 | -0.512 | 0.06873 | 0.025 | -7.453
-11.5 | -0.533 | 0.06596 | 0.024 | -8.081
-11 | -0.552 | 0.06339 | 0.024 | -8.703
-10.5 | -0.69 | 0.01231 | 0.039 | -56.02
-10 | -0.588 | 0.05335 | 0.025 | -11.03
-9.5 | -0.595 | 0.05331 | 0.023 | -11.154
-9 | -0.599 | 0.05136 | 0.022 | -11.671
-8.5 | -0.599 | 0.04964 | 0.02 | -12.072
-8 | -0.735 | 0.00913 | 0.038 | -80.535
-7.5 | -0.725 | 0.00485 | 0.038 | -149.475
-7 | -0.709 | 0.00481 | 0.037 | -147.306
-6.5 | -0.686 | 0.00543 | 0.037 | -126.383
-6 | -0.657 | 0.00533 | 0.037 | -123.237
-5.5 | -0.622 | 0.00527 | 0.036 | -118.046
-5 | -0.582 | 0.00521 | 0.036 | -111.703
-4.5 | -0.538 | 0.00521 | 0.036 | -103.154
-4 | -0.488 | 0.00521 | 0.035 | -93.652
-3.5 | -0.436 | 0.00521 | 0.035 | -83.67
-3 | -0.382 | 0.00522 | 0.035 | -73.13
-2.5 | -0.327 | 0.00524 | 0.034 | -62.405
-2 | -0.271 | 0.00526 | 0.034 | -51.466
-1.5 | -0.213 | 0.00533 | 0.034 | -40.03
-1 | -0.155 | 0.00535 | 0.033 | -29.082
-0.5 | -0.097 | 0.00541 | 0.033 | -17.916
0 | -0.038 | 0.0043 | 0.032 | -8.869
0.5 | 0.021 | 0.00488 | 0.032 | 4.259
1 | 0.08 | 0.00494 | 0.032 | 16.156
1.5 | 0.139 | 0.00502 | 0.031 | 27.647
2 | 0.198 | 0.00512 | 0.031 | 38.691
2.5 | 0.257 | 0.00561 | 0.03 | 45.916
3 | 0.317 | 0.00576 | 0.03 | 54.963
3.5 | 0.376 | 0.00604 | 0.03 | 62.236
4 | 0.435 | 0.00628 | 0.029 | 69.206
4.5 | 0.494 | 0.00653 | 0.029 | 75.586
5 | 0.552 | 0.00693 | 0.028 | 79.694
5.5 | 0.611 | 0.00722 | 0.028 | 84.615
6 | 0.669 | 0.0076 | 0.028 | 88.026
6.5 | 0.727 | 0.00801 | 0.027 | 90.709
7 | 0.784 | 0.00858 | 0.027 | 91.433
7.5 | 0.841 | 0.00808 | 0.026 | 104.169
8 | 0.898 | 0.0085 | 0.026 | 105.614
8.5 | 0.952 | 0.00658 | 0.026 | 144.625
9 | 0.999 | 0.00674 | 0.025 | 148.168
9.5 | 1.042 | 0.00678 | 0.025 | 153.606
10 | 1.079 | 0.00696 | 0.024 | 154.95
10.5 | 1.089 | 0.01263 | 0.023 | 86.188
11 | 1.102 | 0.01411 | 0.023 | 78.105
11.5 | 1.107 | 0.01606 | 0.022 | 68.881
12 | 1.1 | 0.01905 | 0.021 | 57.729
12.5 | 1.09 | 0.0219 | 0.021 | 49.788
13 | 1.073 | 0.02534 | 0.02 | 42.334
13.5 | 1.047 | 0.02961 | 0.019 | 35.361
14 | 1.015 | 0.03466 | 0.019 | 29.297
14.5 | 0.978 | 0.04062 | 0.018 | 24.082
15 | 0.939 | 0.0463 | 0.017 | 20.271
15.5 | 0.892 | 0.05526 | 0.017 | 16.136
16 | 0.844 | 0.06481 | 0.016 | 13.018
16.5 | 0.796 | 0.07416 | 0.015 | 10.734

## 84. Re 6M Mach 0.10 (2)
BIGFOIL.COM POLAR EXPORT
JWL067
JWL067 11.5/1.7 |  |  |  | Cl Max: | 1.5695 | at alpha= | 16 | deg
XFOIL ncrit=9 |  |  |  | L/D Max: | 119.115 | at alpha= | 8 | deg
Re: | 6000000 |  |  | Cd Min: | 0.11044 | at alpha= | 20 | deg
Mach: | 0.1 |  |  | Cl=0 at alpha= | -0.21645 | deg
|  |  |  | @ Cl=0.1, Cd= | 0.0046498
|  |  |  | @ Cl=0.4, Cd= | 0.0050156
|  |  |  | @ Cl=0.6, Cd= | 0.005463
alpha (deg) | Cl | Cd | Cm | Cl/Cd
-17.5 | -1.1688 | 0.08008 | -0.0147 | -14.5954
-17 | -1.2308 | 0.06049 | -0.0283 | -20.3472
-16.5 | -1.2774 | 0.04735 | -0.0361 | -26.9778
-16 | -1.3287 | 0.03672 | -0.0392 | -36.1846
-15.5 | -1.3478 | 0.03158 | -0.0369 | -42.6789
-15 | -1.3718 | 0.02741 | -0.0299 | -50.0474
-14.5 | -1.3736 | 0.02503 | -0.0223 | -54.8781
-14 | -1.3714 | 0.02191 | -0.0151 | -62.5924
-13.5 | -1.3456 | 0.01974 | -0.0108 | -68.1662
-13 | -1.3089 | 0.0183 | -0.0077 | -71.5246
-12.5 | -1.2721 | 0.01668 | -0.0046 | -76.265
-12 | -1.2308 | 0.0154 | -0.0021 | -79.9221
-11.5 | -1.1871 | 0.01428 | 0.0002 | -83.1303
-11 | -1.1405 | 0.01341 | 0.0021 | -85.0485
-10.5 | -1.0894 | 0.01265 | 0.0031 | -86.1186
-10 | -1.042 | 0.01239 | 0.0051 | -84.1001
-9.5 | -0.9936 | 0.01173 | 0.0067 | -84.7059
-9 | -0.9391 | 0.01168 | 0.0073 | -80.4024
-8.5 | -0.8883 | 0.01115 | 0.0085 | -79.6682
-8 | -0.8421 | 0.01009 | 0.0106 | -83.4589
-7.5 | -0.7922 | 0.00943 | 0.0121 | -84.0085
-7 | -0.7402 | 0.00898 | 0.0132 | -82.4276
-6.5 | -0.6875 | 0.00858 | 0.0142 | -80.1282
-6 | -0.6342 | 0.00823 | 0.015 | -77.0595
-5.5 | -0.5802 | 0.00796 | 0.0157 | -72.8894
-5 | -0.5255 | 0.00775 | 0.0163 | -67.8065
-4.5 | -0.4723 | 0.00738 | 0.0171 | -63.9973
-4 | -0.4176 | 0.00716 | 0.0177 | -58.324
-3.5 | -0.3624 | 0.00698 | 0.0181 | -51.9198
-3 | -0.3071 | 0.00681 | 0.0185 | -45.0954
-2.5 | -0.2521 | 0.00661 | 0.019 | -38.1392
-2 | -0.1966 | 0.00646 | 0.0193 | -30.4334
-1.5 | -0.1409 | 0.00635 | 0.0196 | -22.189
-1 | -0.085 | 0.00626 | 0.0198 | -13.5783
-0.5 | -0.03 | 0.00609 | 0.0202 | -4.9261
0 | 0.0229 | 0.00573 | 0.021 | 3.9965
0.5 | 0.0688 | 0.00481 | 0.0229 | 14.3035
1 | 0.1214 | 0.00454 | 0.0237 | 26.7401
1.5 | 0.1761 | 0.00449 | 0.024 | 39.2205
2 | 0.2314 | 0.00459 | 0.0242 | 50.4139
2.5 | 0.287 | 0.00468 | 0.0244 | 61.3248
3 | 0.3412 | 0.00479 | 0.0248 | 71.2317
3.5 | 0.3954 | 0.005 | 0.0251 | 79.08
4 | 0.4485 | 0.00518 | 0.0256 | 86.583
4.5 | 0.4998 | 0.00532 | 0.0266 | 93.9474
5 | 0.5588 | 0.00523 | 0.0256 | 106.8451
5.5 | 0.6702 | 0.00586 | 0.0125 | 114.3686
6 | 0.7258 | 0.0064 | 0.0124 | 113.4062
6.5 | 0.7908 | 0.00696 | 0.01 | 113.6207
7 | 0.8534 | 0.00732 | 0.0083 | 116.5847
7.5 | 0.9099 | 0.00778 | 0.0079 | 116.9537
8 | 0.9696 | 0.00814 | 0.0068 | 119.1155
8.5 | 1.0308 | 0.00949 | 0.0045 | 108.6196
9 | 1.0919 | 0.01005 | 0.0028 | 108.6468
9.5 | 1.1514 | 0.01067 | 0.0014 | 107.91
10 | 1.2102 | 0.01127 | 0.0001 | 107.3824
10.5 | 1.2677 | 0.01194 | -0.001 | 106.1725
11 | 1.3306 | 0.01271 | -0.0034 | 104.6892
11.5 | 1.3756 | 0.01368 | -0.0022 | 100.5556
12 | 1.4157 | 0.01472 | -0.0001 | 96.1753
12.5 | 1.455 | 0.01561 | 0.0021 | 93.2095
13 | 1.4931 | 0.01654 | 0.0043 | 90.2721
13.5 | 1.5267 | 0.01776 | 0.007 | 85.9628
14 | 1.5548 | 0.01917 | 0.0103 | 81.1059
14.5 | 1.5532 | 0.02082 | 0.0177 | 74.6013
15 | 1.5603 | 0.0233 | 0.0212 | 66.9657
15.5 | 1.5651 | 0.02707 | 0.0225 | 57.8168
16 | 1.5695 | 0.03159 | 0.0225 | 49.6834
16.5 | 1.5656 | 0.03733 | 0.0217 | 41.9395
17 | 1.5528 | 0.0443 | 0.0202 | 35.0519
17.5 | 1.5426 | 0.05119 | 0.0184 | 30.1348
18 | 1.5213 | 0.05996 | 0.0156 | 25.3719
18.5 | 1.4909 | 0.07059 | 0.0115 | 21.1206
19 | 1.4562 | 0.08239 | 0.0066 | 17.6745
19.5 | 1.4154 | 0.09568 | 0.0007 | 14.7931
20 | 1.3694 | 0.11044 | -0.0061 | 12.3995

## 85. Re 6M Mach 0.25 (1)
BIGFOIL.COM POLAR EXPORT
JWL067
JWL067 11.5/1.7 |  |  |  | Cl Max: | 1.079 | at alpha= | 10.5 | deg
JavaFoil+Calcfoil stall+Eppler ext transition |  |  |  | L/D Max: | 149.72 | at alpha= | 9.5 | deg
Re: | 6000000 |  |  | Cd Min: | 0.00433 | at alpha= | 0 | deg
Mach: | 0.25 |  |  | Cl=0 at alpha= | 0.325 | deg
|  |  |  | @ Cl=0.1, Cd= | 0.0049754
|  |  |  | @ Cl=0.4, Cd= | 0.0061874
|  |  |  | @ Cl=0.6, Cd= | 0.08223
alpha (deg) | Cl | Cd | Cm | Cl/Cd
-11.5 | -0.299 | 0.03451 | 0.035 | -8.663
-11 | -0.337 | 0.05857 | 0.027 | -5.756
-10.5 | -0.432 | 0.02395 | 0.036 | -18.056
-10 | -0.513 | 0.01427 | 0.039 | -35.926
-9.5 | -0.578 | 0.01123 | 0.04 | -51.501
-9 | -0.62 | 0.01067 | 0.04 | -58.154
-8.5 | -0.651 | 0.01041 | 0.039 | -62.533
-8 | -0.55 | 0.0459 | 0.023 | -11.985
-7.5 | -0.556 | 0.04467 | 0.021 | -12.45
-7 | -0.562 | 0.03922 | 0.024 | -14.329
-6.5 | -0.675 | 0.00538 | 0.038 | -125.557
-6 | -0.655 | 0.00537 | 0.038 | -122.094
-5.5 | -0.627 | 0.00531 | 0.037 | -118.094
-5 | -0.59 | 0.00527 | 0.037 | -111.967
-4.5 | -0.548 | 0.00526 | 0.037 | -104.236
-4 | -0.498 | 0.00521 | 0.036 | -95.65
-3.5 | -0.446 | 0.00522 | 0.036 | -85.465
-3 | -0.392 | 0.00523 | 0.036 | -74.884
-2.5 | -0.335 | 0.00521 | 0.035 | -64.319
-2 | -0.278 | 0.00526 | 0.035 | -52.761
-1.5 | -0.219 | 0.00529 | 0.034 | -41.394
-1 | -0.16 | 0.00536 | 0.034 | -29.772
-0.5 | -0.1 | 0.00542 | 0.034 | -18.4
0 | -0.039 | 0.00433 | 0.033 | -9.051
0.5 | 0.021 | 0.00487 | 0.033 | 4.384
1 | 0.082 | 0.00494 | 0.033 | 16.592
1.5 | 0.143 | 0.00506 | 0.032 | 28.22
2 | 0.204 | 0.00514 | 0.032 | 39.631
2.5 | 0.265 | 0.00571 | 0.031 | 46.322
3 | 0.325 | 0.00583 | 0.031 | 55.77
3.5 | 0.386 | 0.00613 | 0.031 | 63.004
4 | 0.447 | 0.00638 | 0.03 | 70.005
4.5 | 0.507 | 0.00665 | 0.03 | 76.241
5 | 0.567 | 0.00708 | 0.029 | 80.106
5.5 | 0.627 | 0.00739 | 0.029 | 84.901
6 | 0.687 | 0.0078 | 0.028 | 88.031
6.5 | 0.746 | 0.00859 | 0.028 | 86.8
7 | 0.804 | 0.00885 | 0.028 | 90.912
7.5 | 0.863 | 0.00839 | 0.027 | 102.796
8 | 0.92 | 0.0089 | 0.027 | 103.414
8.5 | 0.974 | 0.00941 | 0.026 | 103.587
9 | 1.021 | 0.00698 | 0.026 | 146.208
9.5 | 1.06 | 0.00708 | 0.025 | 149.72
10 | 1.073 | 0.01199 | 0.025 | 89.545
10.5 | 1.079 | 0.01445 | 0.024 | 74.694
11 | 1.077 | 0.01682 | 0.023 | 64.027
11.5 | 1.063 | 0.01979 | 0.022 | 53.744
12 | 1.037 | 0.02357 | 0.021 | 44.018
12.5 | 0.998 | 0.02812 | 0.021 | 35.502
13 | 0.946 | 0.03377 | 0.02 | 28.023
13.5 | 0.881 | 0.04147 | 0.019 | 21.237
14 | 0.806 | 0.05028 | 0.018 | 16.027
14.5 | 0.724 | 0.05981 | 0.017 | 12.096
15 | 0.637 | 0.06834 | 0.016 | 9.326
15.5 | 0.542 | 0.08223 | 0.015 | 6.593

## 86. Re 6M Mach 0.25 (2)
BIGFOIL.COM POLAR EXPORT
JWL067
JWL067 11.5/1.7 |  |  |  | Cl Max: | 1.4744 | at alpha= | 12.5 | deg
XFOIL ncrit=9 |  |  |  | L/D Max: | 118.127 | at alpha= | 7.5 | deg
Re: | 6000000 |  |  | Cd Min: | 0.1511 | at alpha= | -13.5 | deg
Mach: | 0.25 |  |  | Cl=0 at alpha= | -0.24047 | deg
|  |  |  | @ Cl=0.1, Cd= | 0.0046968
|  |  |  | @ Cl=0.4, Cd= | 0.0050398
|  |  |  | @ Cl=0.6, Cd= | 0.0056986
alpha (deg) | Cl | Cd | Cm | Cl/Cd
-13.5 | -0.5829 | 0.1511 | 0.0261 | -3.8577
-13 | -0.5669 | 0.14382 | 0.0227 | -3.9417
-12.5 | -0.5647 | 0.13371 | 0.0183 | -4.2233
-12 | -0.5625 | 0.12389 | 0.014 | -4.5403
-11.5 | -0.5612 | 0.11433 | 0.0098 | -4.9086
-11 | -0.5667 | 0.09988 | 0.0003 | -5.6738
-10.5 | -0.5891 | 0.0855 | -0.0082 | -6.8901
-10 | -0.6134 | 0.07007 | -0.0193 | -8.7541
-9.5 | -0.6478 | 0.05942 | -0.0277 | -10.9021
-9 | -0.7386 | 0.04825 | -0.021 | -15.3078
-8.5 | -0.9044 | 0.01416 | 0.0005 | -63.8701
-8 | -0.8585 | 0.01242 | 0.0036 | -69.1224
-7.5 | -0.807 | 0.01144 | 0.0058 | -70.542
-7 | -0.7603 | 0.00997 | 0.0089 | -76.2588
-6.5 | -0.7069 | 0.0093 | 0.0107 | -76.0108
-6 | -0.6522 | 0.00878 | 0.0123 | -74.2825
-5.5 | -0.5968 | 0.00835 | 0.0136 | -71.4731
-5 | -0.5414 | 0.00795 | 0.0148 | -68.1006
-4.5 | -0.4843 | 0.00772 | 0.0157 | -62.7332
-4 | -0.4293 | 0.00729 | 0.0169 | -58.8889
-3.5 | -0.3721 | 0.00709 | 0.0175 | -52.4824
-3 | -0.315 | 0.00688 | 0.0181 | -45.7849
-2.5 | -0.2573 | 0.00674 | 0.0186 | -38.1751
-2 | -0.2007 | 0.0065 | 0.0193 | -30.8769
-1.5 | -0.1431 | 0.00638 | 0.0196 | -22.4295
-1 | -0.0854 | 0.00628 | 0.0199 | -13.5987
-0.5 | -0.0286 | 0.00611 | 0.0204 | -4.6809
0 | 0.0265 | 0.00581 | 0.0211 | 4.5611
0.5 | 0.0732 | 0.00482 | 0.0232 | 15.1867
1 | 0.1276 | 0.00457 | 0.024 | 27.9212
1.5 | 0.1841 | 0.00454 | 0.0244 | 40.5507
2 | 0.2413 | 0.00464 | 0.0246 | 52.0043
2.5 | 0.2988 | 0.00472 | 0.0248 | 63.3051
3 | 0.3548 | 0.00487 | 0.0252 | 72.8542
3.5 | 0.4107 | 0.00508 | 0.0256 | 80.8465
4 | 0.4658 | 0.0053 | 0.0262 | 87.8868
4.5 | 0.5189 | 0.00548 | 0.0273 | 94.6898
5 | 0.5636 | 0.00556 | 0.0302 | 101.3669
5.5 | 0.6975 | 0.00607 | 0.0128 | 114.9094
6 | 0.7511 | 0.00667 | 0.0137 | 112.6087
6.5 | 0.8202 | 0.00716 | 0.0112 | 114.5531
7 | 0.8857 | 0.00758 | 0.0097 | 116.847
7.5 | 0.9462 | 0.00801 | 0.0093 | 118.1273
8 | 1.003 | 0.0093 | 0.009 | 107.8495
8.5 | 1.0718 | 0.00993 | 0.0067 | 107.9355
9 | 1.1352 | 0.01065 | 0.0055 | 106.5915
9.5 | 1.1981 | 0.01135 | 0.0045 | 105.5595
10 | 1.259 | 0.01214 | 0.0038 | 103.7068
10.5 | 1.3198 | 0.01306 | 0.003 | 101.0567
11 | 1.376 | 0.01441 | 0.0028 | 95.4892
11.5 | 1.4151 | 0.0157 | 0.006 | 90.1338
12 | 1.4487 | 0.01714 | 0.0099 | 84.5216
12.5 | 1.4744 | 0.01904 | 0.0143 | 77.437
13 | 1.4691 | 0.02121 | 0.0223 | 69.2645
13.5 | 1.4658 | 0.0253 | 0.0253 | 57.9368
14 | 1.4593 | 0.03083 | 0.0259 | 47.3338
14.5 | 1.4449 | 0.0379 | 0.025 | 38.124
15 | 1.4327 | 0.04518 | 0.0234 | 31.7109
15.5 | 1.3927 | 0.05607 | 0.0198 | 24.8386
16 | 1.3582 | 0.06731 | 0.0154 | 20.1783
16.5 | 1.3168 | 0.08031 | 0.0097 | 16.3965
17 | 1.2651 | 0.09559 | 0.0026 | 13.2346
17.5 | 1.2311 | 0.10873 | -0.0035 | 11.3225

## 87. Re 6M Mach 0.50 (1)
BIGFOIL.COM POLAR EXPORT
JWL067
JWL067 11.5/1.7 |  |  |  | Cl Max: | 1.142 | at alpha= | 20 | deg
JavaFoil+Calcfoil stall+Eppler ext transition |  |  |  | L/D Max: | 99.773 | at alpha= | 6.5 | deg
Re: | 6000000 |  |  | Cd Min: | 0.00432 | at alpha= | 0 | deg
Mach: | 0.5 |  |  | Cl=0 at alpha= | 0.32353 | deg
|  |  |  | @ Cl=0.1, Cd= | 0.0050343
|  |  |  | @ Cl=0.4, Cd= | 0.0061544
|  |  |  | @ Cl=0.6, Cd= | 0.0075888
alpha (deg) | Cl | Cd | Cm | Cl/Cd
-20 | -1.031 | 0.15216 | 0.032 | -6.777
-19.5 | -1.006 | 0.14876 | 0.031 | -6.76
-19 | -0.98 | 0.14551 | 0.03 | -6.737
-18.5 | -0.955 | 0.14043 | 0.029 | -6.799
-18 | -0.93 | 0.13598 | 0.029 | -6.839
-17.5 | -0.906 | 0.13144 | 0.029 | -6.895
-17 | -0.882 | 0.12897 | 0.028 | -6.842
-16.5 | -0.86 | 0.1286 | 0.028 | -6.684
-16 | -0.836 | 0.12105 | 0.028 | -6.905
-15.5 | -0.811 | 0.11602 | 0.028 | -6.994
-15 | -0.786 | 0.11147 | 0.027 | -7.049
-14.5 | -0.758 | 0.12079 | 0.025 | -6.276
-14 | -0.735 | 0.1042 | 0.025 | -7.053
-13.5 | -0.71 | 0.09903 | 0.025 | -7.174
-13 | -0.686 | 0.0925 | 0.025 | -7.416
-12.5 | -0.661 | 0.08916 | 0.024 | -7.419
-12 | -0.637 | 0.08592 | 0.024 | -7.413
-11.5 | -0.613 | 0.0852 | 0.024 | -7.19
-11 | -0.587 | 0.07884 | 0.024 | -7.45
-10.5 | -0.562 | 0.07487 | 0.023 | -7.505
-10 | -0.537 | 0.06882 | 0.023 | -7.805
-9.5 | -0.511 | 0.07039 | 0.022 | -7.265
-9 | -0.488 | 0.06141 | 0.023 | -7.944
-8.5 | -0.465 | 0.05339 | 0.025 | -8.709
-8 | -0.508 | 0.01684 | 0.041 | -30.17
-7.5 | -0.507 | 0.01141 | 0.043 | -44.491
-7 | -0.476 | 0.01062 | 0.043 | -44.823
-6.5 | -0.445 | 0.00554 | 0.042 | -80.34
-6 | -0.413 | 0.00481 | 0.042 | -85.968
-5.5 | -0.381 | 0.0052 | 0.042 | -73.28
-5 | -0.511 | 0.00532 | 0.041 | -96.086
-4.5 | -0.448 | 0.03414 | 0.016 | -13.134
-4 | -0.528 | 0.00534 | 0.041 | -98.888
-3.5 | -0.483 | 0.00526 | 0.04 | -91.885
-3 | -0.43 | 0.00526 | 0.04 | -81.69
-2.5 | -0.371 | 0.00522 | 0.039 | -71.123
-2 | -0.309 | 0.00525 | 0.039 | -58.751
-1.5 | -0.244 | 0.0053 | 0.038 | -46.028
-1 | -0.178 | 0.00536 | 0.038 | -33.217
-0.5 | -0.111 | 0.0054 | 0.038 | -20.612
0 | -0.044 | 0.00432 | 0.037 | -10.142
0.5 | 0.024 | 0.00443 | 0.037 | 5.385
1 | 0.092 | 0.00502 | 0.036 | 18.263
1.5 | 0.159 | 0.00514 | 0.036 | 30.994
2 | 0.227 | 0.00528 | 0.035 | 43.018
2.5 | 0.295 | 0.00546 | 0.035 | 54.097
3 | 0.363 | 0.00573 | 0.035 | 63.432
3.5 | 0.431 | 0.00651 | 0.034 | 66.258
4 | 0.499 | 0.00686 | 0.034 | 72.705
4.5 | 0.566 | 0.00729 | 0.033 | 77.531
5 | 0.632 | 0.00787 | 0.033 | 80.303
5.5 | 0.698 | 0.00841 | 0.032 | 82.971
6 | 0.763 | 0.00966 | 0.032 | 78.96
6.5 | 0.822 | 0.00824 | 0.031 | 99.773
7 | 0.882 | 0.01037 | 0.031 | 84.975
7.5 | 0.938 | 0.01024 | 0.03 | 91.672
8 | 0.991 | 0.01113 | 0.029 | 89.083
8.5 | 1.032 | 0.01228 | 0.029 | 84.077
9 | 1.026 | 0.01597 | 0.027 | 64.244
9.5 | 0.954 | 0.02242 | 0.026 | 42.537
10 | 0.603 | 0.03228 | 0.025 | 18.666
10.5 | 0.587 | 0.06303 | 0.02 | 9.31
11 | 0.611 | 0.06949 | 0.019 | 8.788
11.5 | 0.629 | 0.08463 | 0.016 | 7.428
12 | 0.653 | 0.0898 | 0.015 | 7.277
12.5 | 0.679 | 0.09348 | 0.013 | 7.266
13 | 0.708 | 0.09831 | 0.013 | 7.203
13.5 | 0.739 | 0.10095 | 0.014 | 7.317
14 | 0.773 | 0.1032 | 0.014 | 7.487
14.5 | 0.807 | 0.10526 | 0.015 | 7.668
15 | 0.836 | 0.11232 | 0.015 | 7.446
15.5 | 0.856 | 0.11742 | 0.013 | 7.293
16 | 0.887 | 0.12254 | 0.013 | 7.243
16.5 | 0.92 | 0.12594 | 0.013 | 7.306
17 | 0.96 | 0.12213 | 0.014 | 7.861
17.5 | 0.994 | 0.12534 | 0.014 | 7.928
18 | 1.021 | 0.13592 | 0.014 | 7.509
18.5 | 1.037 | 0.14181 | 0.012 | 7.31
19 | 1.07 | 0.14501 | 0.012 | 7.38
19.5 | 1.105 | 0.14616 | 0.012 | 7.561
20 | 1.142 | 0.14559 | 0.013 | 7.847

## 88. Re 6M Mach 0.50 (2)
BIGFOIL.COM POLAR EXPORT
JWL067
JWL067 11.5/1.7 |  |  |  | Cl Max: | 1.3605 | at alpha= | 9.5 | deg
XFOIL ncrit=9 |  |  |  | L/D Max: | 119.218 | at alpha= | 7 | deg
Re: | 6000000 |  |  | Cd Min: | 0.27646 | at alpha= | -20 | deg
Mach: | 0.5 |  |  | Cl=0 at alpha= | -0.33931 | deg
|  |  |  | @ Cl=0.1, Cd= | 0.0049362
|  |  |  | @ Cl=0.4, Cd= | 0.0051241
|  |  |  | @ Cl=0.6, Cd= | 0.0061345
alpha (deg) | Cl | Cd | Cm | Cl/Cd
-20 | -0.8587 | 0.27646 | 0.0969 | -3.1061
-19.5 | -0.8369 | 0.26804 | 0.092 | -3.1223
-19 | -0.815 | 0.25981 | 0.0871 | -3.1369
-18.5 | -0.7932 | 0.25149 | 0.0823 | -3.154
-18 | -0.7713 | 0.24326 | 0.0775 | -3.1707
-17.5 | -0.7514 | 0.23435 | 0.0726 | -3.2063
-17 | -0.7295 | 0.22664 | 0.0679 | -3.2188
-16.5 | -0.7079 | 0.21856 | 0.0633 | -3.2389
-16 | -0.6865 | 0.21043 | 0.0587 | -3.2624
-15.5 | -0.6652 | 0.2024 | 0.0542 | -3.2866
-15 | -0.6449 | 0.19376 | 0.0496 | -3.3283
-14.5 | -0.6233 | 0.18538 | 0.0453 | -3.3623
-14 | -0.6105 | 0.17404 | 0.0401 | -3.5078
-13.5 | -0.5917 | 0.16586 | 0.0357 | -3.5675
-13 | -0.5719 | 0.15826 | 0.0315 | -3.6137
-12.5 | -0.5557 | 0.14947 | 0.0271 | -3.7178
-12 | -0.5395 | 0.14074 | 0.0221 | -3.8333
-11.5 | -0.5259 | 0.13173 | 0.0178 | -3.9923
-11 | -0.5153 | 0.12254 | 0.013 | -4.2052
-10.5 | -0.5058 | 0.11336 | 0.0083 | -4.4619
-9.5 | -0.4914 | 0.09523 | -0.0012 | -5.1601
-9 | -0.4941 | 0.08501 | -0.0068 | -5.8123
-8.5 | -0.4995 | 0.0748 | -0.0128 | -6.6778
-7.5 | -0.5405 | 0.05173 | -0.0311 | -10.4485
-7 | -0.5801 | 0.04541 | -0.0269 | -12.7747
-6.5 | -0.5978 | 0.03819 | -0.0223 | -15.6533
-6 | -0.5988 | 0.03063 | -0.0166 | -19.5495
-5.5 | -0.5871 | 0.02286 | -0.0095 | -25.6824
-5 | -0.5629 | 0.01561 | -0.002 | -36.0602
-4.5 | -0.5163 | 0.01156 | 0.0036 | -44.6626
-4 | -0.4662 | 0.00908 | 0.009 | -51.3436
-3.5 | -0.4114 | 0.00781 | 0.0133 | -52.6761
-3 | -0.3468 | 0.0074 | 0.0153 | -46.8649
-2.5 | -0.2822 | 0.00704 | 0.017 | -40.0852
-2 | -0.2178 | 0.00672 | 0.0185 | -32.4107
-1.5 | -0.1521 | 0.00654 | 0.0194 | -23.2569
-1 | -0.0864 | 0.00642 | 0.0201 | -13.4579
-0.5 | -0.0206 | 0.00631 | 0.0208 | -3.2647
0 | 0.0435 | 0.00612 | 0.0215 | 7.1078
0.5 | 0.0943 | 0.00496 | 0.0245 | 19.0121
1 | 0.1566 | 0.0047 | 0.0254 | 33.3191
1.5 | 0.2217 | 0.00469 | 0.0259 | 47.2708
2 | 0.2871 | 0.00483 | 0.0264 | 59.441
2.5 | 0.3529 | 0.00497 | 0.0268 | 71.006
3 | 0.4171 | 0.00518 | 0.0275 | 80.5212
3.5 | 0.4809 | 0.00549 | 0.0284 | 87.5956
4 | 0.5443 | 0.00583 | 0.0295 | 93.3619
4.5 | 0.6065 | 0.00617 | 0.031 | 98.2982
5 | 0.6648 | 0.00653 | 0.0334 | 101.807
5.5 | 0.8095 | 0.00704 | 0.0176 | 114.9858
6 | 0.8682 | 0.00756 | 0.0208 | 114.8413
6.5 | 0.9555 | 0.00817 | 0.0185 | 116.9523
7 | 1.0372 | 0.0087 | 0.0179 | 119.2184
8 | 1.179 | 0.01134 | 0.0203 | 103.9683
8.5 | 1.2577 | 0.01276 | 0.0207 | 98.5658
9 | 1.3233 | 0.01502 | 0.0228 | 88.1025
9.5 | 1.3605 | 0.01832 | 0.0275 | 74.2631
10 | 1.3394 | 0.0238 | 0.0325 | 56.2773
10.5 | 1.3167 | 0.032 | 0.0323 | 41.1469
11 | 1.2869 | 0.04093 | 0.0311 | 31.4415
11.5 | 1.2428 | 0.05153 | 0.028 | 24.118
12 | 1.2041 | 0.06231 | 0.024 | 19.3243
12.5 | 1.162 | 0.0743 | 0.0186 | 15.6393
13 | 1.1196 | 0.08699 | 0.0125 | 12.8704
13.5 | 1.0778 | 0.1002 | 0.0059 | 10.7565
14 | 1.0363 | 0.11405 | -0.0013 | 9.0864
14.5 | 1.0011 | 0.12791 | -0.0086 | 7.8266

## 89. Re 7M Mach 0.00 (1)
BIGFOIL.COM POLAR EXPORT
JWL067
JWL067 11.5/1.7 |  |  |  | Cl Max: | 1.116 | at alpha= | 11.5 | deg
JavaFoil+Calcfoil stall+Eppler ext transition |  |  |  | L/D Max: | 159.969 | at alpha= | 10 | deg
Re: | 7000000 |  |  | Cd Min: | 0.00428 | at alpha= | 0 | deg
Mach: | 0 |  |  | Cl=0 at alpha= | 0.32203 | deg
|  |  |  | @ Cl=0.1, Cd= | 0.0049263
|  |  |  | @ Cl=0.4, Cd= | 0.0060925
|  |  |  | @ Cl=0.6, Cd= | 0.0070941
alpha (deg) | Cl | Cd | Cm | Cl/Cd
-13.5 | -0.484 | 0.07706 | 0.026 | -6.286
-13 | -0.543 | 0.04056 | 0.034 | -13.388
-12.5 | -0.555 | 0.04568 | 0.032 | -12.146
-12 | -0.546 | 0.06604 | 0.026 | -8.262
-11.5 | -0.562 | 0.06401 | 0.025 | -8.784
-11 | -0.578 | 0.06136 | 0.024 | -9.415
-10.5 | -0.719 | 0.01148 | 0.039 | -62.632
-10 | -0.711 | 0.01296 | 0.038 | -54.869
-9.5 | -0.718 | 0.01252 | 0.037 | -57.375
-9 | -0.62 | 0.04598 | 0.025 | -13.475
-8.5 | -0.748 | 0.0093 | 0.038 | -80.459
-8 | -0.742 | 0.00474 | 0.038 | -156.709
-7.5 | -0.73 | 0.00475 | 0.037 | -153.685
-7 | -0.712 | 0.00543 | 0.037 | -131.065
-6.5 | -0.687 | 0.00527 | 0.037 | -130.397
-6 | -0.657 | 0.00518 | 0.036 | -126.745
-5.5 | -0.621 | 0.00514 | 0.036 | -120.918
-5 | -0.581 | 0.00512 | 0.036 | -113.295
-4.5 | -0.536 | 0.00509 | 0.035 | -105.151
-4 | -0.486 | 0.0051 | 0.035 | -95.303
-3.5 | -0.434 | 0.00511 | 0.035 | -84.969
-3 | -0.38 | 0.00511 | 0.034 | -74.427
-2.5 | -0.325 | 0.00513 | 0.034 | -63.44
-2 | -0.269 | 0.00515 | 0.034 | -52.257
-1.5 | -0.212 | 0.00522 | 0.033 | -40.708
-1 | -0.155 | 0.00526 | 0.033 | -29.409
-0.5 | -0.097 | 0.00533 | 0.033 | -18.112
0 | -0.038 | 0.00428 | 0.032 | -8.87
0.5 | 0.021 | 0.00481 | 0.032 | 4.301
1 | 0.079 | 0.00488 | 0.031 | 16.265
1.5 | 0.138 | 0.00501 | 0.031 | 27.613
2 | 0.197 | 0.0051 | 0.031 | 38.695
2.5 | 0.256 | 0.00563 | 0.03 | 45.546
3 | 0.315 | 0.00582 | 0.03 | 54.192
3.5 | 0.374 | 0.006 | 0.03 | 62.321
4 | 0.433 | 0.00621 | 0.029 | 69.664
4.5 | 0.491 | 0.00646 | 0.029 | 76.03
5 | 0.55 | 0.00687 | 0.028 | 79.973
5.5 | 0.608 | 0.00713 | 0.028 | 85.202
6 | 0.666 | 0.0075 | 0.027 | 88.741
6.5 | 0.723 | 0.00818 | 0.027 | 88.472
7 | 0.781 | 0.00839 | 0.027 | 93.044
7.5 | 0.837 | 0.00865 | 0.026 | 96.84
8 | 0.893 | 0.00819 | 0.026 | 109.151
8.5 | 0.947 | 0.00639 | 0.025 | 148.207
9 | 0.995 | 0.00653 | 0.025 | 152.351
9.5 | 1.038 | 0.00656 | 0.025 | 158.192
10 | 1.076 | 0.00673 | 0.024 | 159.969
10.5 | 1.092 | 0.01194 | 0.023 | 91.421
11 | 1.108 | 0.01316 | 0.023 | 84.195
11.5 | 1.116 | 0.0148 | 0.022 | 75.384
12 | 1.113 | 0.01729 | 0.021 | 64.354
12.5 | 1.104 | 0.02015 | 0.021 | 54.788
13 | 1.091 | 0.02318 | 0.02 | 47.059
13.5 | 1.07 | 0.02694 | 0.019 | 39.719
14 | 1.043 | 0.03143 | 0.019 | 33.192
14.5 | 1.012 | 0.03648 | 0.018 | 27.736
15 | 0.977 | 0.04164 | 0.017 | 23.464
15.5 | 0.939 | 0.04763 | 0.017 | 19.712
16 | 0.894 | 0.05725 | 0.016 | 15.614
16.5 | 0.85 | 0.0663 | 0.015 | 12.824

## 90. Re 7M Mach 0.00 (2)
BIGFOIL.COM POLAR EXPORT
JWL067
JWL067 11.5/1.7 |  |  |  | Cl Max: | 1.6147 | at alpha= | 16.5 | deg
XFOIL ncrit=9 |  |  |  | L/D Max: | 120.754 | at alpha= | 7.5 | deg
Re: | 7000000 |  |  | Cd Min: | 0.08823 | at alpha= | 20 | deg
Mach: | 0 |  |  | Cl=0 at alpha= | -0.20772 | deg
|  |  |  | @ Cl=0.1, Cd= | 0.0046384
|  |  |  | @ Cl=0.4, Cd= | 0.0049999
|  |  |  | @ Cl=0.6, Cd= | 0.0056166
alpha (deg) | Cl | Cd | Cm | Cl/Cd
-18.5 | -1.2351 | 0.08019 | -0.0149 | -15.4022
-18 | -1.2877 | 0.06282 | -0.0264 | -20.4982
-17.5 | -1.3937 | 0.04217 | -0.0377 | -33.0496
-17 | -1.4076 | 0.036 | -0.0385 | -39.1
-16.5 | -1.4248 | 0.03091 | -0.0365 | -46.0951
-16 | -1.4458 | 0.02686 | -0.0304 | -53.8273
-15.5 | -1.447 | 0.02451 | -0.0236 | -59.0371
-15 | -1.4445 | 0.02238 | -0.016 | -64.5442
-14.5 | -1.4197 | 0.02059 | -0.0118 | -68.9509
-14 | -1.3954 | 0.01836 | -0.0075 | -76.0022
-13.5 | -1.3611 | 0.01679 | -0.0044 | -81.0661
-13 | -1.3211 | 0.01562 | -0.0019 | -84.5775
-12.5 | -1.2804 | 0.0144 | 0.0005 | -88.9167
-12 | -1.2371 | 0.01338 | 0.0026 | -92.4589
-11.5 | -1.1907 | 0.01264 | 0.0042 | -94.2009
-11 | -1.1338 | 0.01211 | 0.0037 | -93.6251
-10.5 | -1.0923 | 0.01176 | 0.0066 | -92.8827
-10 | -1.0422 | 0.0115 | 0.0077 | -90.6261
-9.5 | -0.993 | 0.01094 | 0.009 | -90.7678
-9 | -0.9392 | 0.01087 | 0.0094 | -86.4029
-8.5 | -0.8886 | 0.01041 | 0.0105 | -85.3602
-8 | -0.8399 | 0.00971 | 0.012 | -86.4985
-7.5 | -0.7907 | 0.00902 | 0.0134 | -87.6608
-7 | -0.7394 | 0.00856 | 0.0145 | -86.3785
-6.5 | -0.6871 | 0.00818 | 0.0154 | -83.9976
-6 | -0.6339 | 0.00787 | 0.0161 | -80.5464
-5.5 | -0.5799 | 0.00764 | 0.0166 | -75.9031
-5 | -0.5254 | 0.00746 | 0.017 | -70.429
-4.5 | -0.4717 | 0.00717 | 0.0177 | -65.788
-4 | -0.4176 | 0.00693 | 0.0183 | -60.2597
-3.5 | -0.3628 | 0.00676 | 0.0187 | -53.6686
-3 | -0.3077 | 0.0066 | 0.019 | -46.6212
-2.5 | -0.2524 | 0.00646 | 0.0193 | -39.0712
-2 | -0.1974 | 0.0063 | 0.0197 | -31.3333
-1.5 | -0.1419 | 0.0062 | 0.0199 | -22.8871
-1 | -0.0862 | 0.00612 | 0.0201 | -14.085
0 | 0.0226 | 0.00572 | 0.0209 | 3.951
0.5 | 0.0691 | 0.00487 | 0.0227 | 14.1889
1 | 0.1198 | 0.00449 | 0.0238 | 26.6815
1.5 | 0.1741 | 0.00446 | 0.0241 | 39.0359
2 | 0.2289 | 0.00453 | 0.0243 | 50.5298
2.5 | 0.2842 | 0.00464 | 0.0245 | 61.25
3 | 0.3379 | 0.00477 | 0.0248 | 70.8386
3.5 | 0.392 | 0.00497 | 0.0251 | 78.8732
4 | 0.4455 | 0.00517 | 0.0255 | 86.1702
4.5 | 0.4978 | 0.00534 | 0.0261 | 93.221
5 | 0.5467 | 0.00555 | 0.0274 | 98.5045
5.5 | 0.6667 | 0.0057 | 0.0122 | 116.9649
6 | 0.7073 | 0.00617 | 0.0153 | 114.6353
6.5 | 0.774 | 0.00669 | 0.0125 | 115.6951
7 | 0.8379 | 0.00703 | 0.0103 | 119.1892
7.5 | 0.8972 | 0.00743 | 0.0091 | 120.7537
8 | 0.946 | 0.00784 | 0.0104 | 120.6633
8.5 | 1.0064 | 0.00912 | 0.0082 | 110.3509
9 | 1.0677 | 0.00964 | 0.0063 | 110.7573
9.5 | 1.1269 | 0.01019 | 0.0048 | 110.5888
10 | 1.1855 | 0.01074 | 0.0033 | 110.3818
10.5 | 1.2422 | 0.01135 | 0.0022 | 109.4449
11 | 1.3008 | 0.01205 | 0.0006 | 107.9502
11.5 | 1.3584 | 0.01296 | -0.0011 | 104.8148
12 | 1.415 | 0.01383 | -0.0027 | 102.3138
12.5 | 1.4566 | 0.01462 | -0.001 | 99.6306
13 | 1.496 | 0.0154 | 0.001 | 97.1429
13.5 | 1.5326 | 0.01638 | 0.0032 | 93.5653
14 | 1.5669 | 0.01749 | 0.0056 | 89.5883
14.5 | 1.596 | 0.0188 | 0.0085 | 84.8936
15 | 1.5981 | 0.02021 | 0.0156 | 79.0747
15.5 | 1.6017 | 0.02267 | 0.0197 | 70.6528
16 | 1.6096 | 0.02585 | 0.0213 | 62.2669
16.5 | 1.6147 | 0.03008 | 0.0215 | 53.6802
17 | 1.6108 | 0.03564 | 0.0209 | 45.1964
17.5 | 1.6105 | 0.04098 | 0.0199 | 39.2997
18 | 1.5945 | 0.04835 | 0.0182 | 32.9783
18.5 | 1.5769 | 0.05631 | 0.0158 | 28.0039
19 | 1.5465 | 0.0666 | 0.0121 | 23.2207
19.5 | 1.5202 | 0.07684 | 0.008 | 19.784
20 | 1.489 | 0.08823 | 0.0032 | 16.8763

## 91. Re 7M Mach 0.10 (1)
BIGFOIL.COM POLAR EXPORT
JWL067
JWL067 11.5/1.7 |  |  |  | Cl Max: | 1.111 | at alpha= | 11.5 | deg
JavaFoil+Calcfoil stall+Eppler ext transition |  |  |  | L/D Max: | 159.178 | at alpha= | 10 | deg
Re: | 7000000 |  |  | Cd Min: | 0.0043 | at alpha= | 0 | deg
Mach: | 0.1 |  |  | Cl=0 at alpha= | 0.32203 | deg
|  |  |  | @ Cl=0.1, Cd= | 0.0049305
|  |  |  | @ Cl=0.4, Cd= | 0.0060854
|  |  |  | @ Cl=0.6, Cd= | 0.0071515
alpha (deg) | Cl | Cd | Cm | Cl/Cd
-13 | -0.494 | 0.0479 | 0.033 | -10.308
-12.5 | -0.51 | 0.0525 | 0.031 | -9.719
-12 | -0.515 | 0.06553 | 0.026 | -7.864
-11.5 | -0.536 | 0.06333 | 0.025 | -8.46
-11 | -0.555 | 0.06076 | 0.025 | -9.127
-10.5 | -0.694 | 0.01161 | 0.039 | -59.77
-10 | -0.593 | 0.05046 | 0.026 | -11.747
-9.5 | -0.727 | 0.01044 | 0.039 | -69.591
-9 | -0.733 | 0.01026 | 0.038 | -71.43
-8.5 | -0.607 | 0.04544 | 0.024 | -13.359
-8 | -0.735 | 0.00473 | 0.038 | -155.413
-7.5 | -0.726 | 0.00476 | 0.038 | -152.342
-7 | -0.709 | 0.0054 | 0.037 | -131.454
-6.5 | -0.686 | 0.00531 | 0.037 | -129.229
-6 | -0.657 | 0.00521 | 0.037 | -126.107
-5.5 | -0.622 | 0.00519 | 0.036 | -119.898
-5 | -0.582 | 0.00513 | 0.036 | -113.424
-4.5 | -0.538 | 0.00513 | 0.036 | -104.726
-4 | -0.488 | 0.0051 | 0.035 | -95.602
-3.5 | -0.436 | 0.00512 | 0.035 | -85.161
-3 | -0.382 | 0.00514 | 0.035 | -74.383
-2.5 | -0.327 | 0.00513 | 0.034 | -63.686
-2 | -0.271 | 0.00517 | 0.034 | -52.339
-1.5 | -0.213 | 0.00521 | 0.034 | -40.919
-1 | -0.155 | 0.00526 | 0.033 | -29.576
-0.5 | -0.097 | 0.00532 | 0.033 | -18.228
0 | -0.038 | 0.0043 | 0.032 | -8.879
0.5 | 0.021 | 0.00482 | 0.032 | 4.307
1 | 0.08 | 0.0049 | 0.032 | 16.297
1.5 | 0.139 | 0.00499 | 0.031 | 27.827
2 | 0.198 | 0.00509 | 0.031 | 38.979
2.5 | 0.257 | 0.00562 | 0.03 | 45.838
3 | 0.317 | 0.00581 | 0.03 | 54.532
3.5 | 0.376 | 0.006 | 0.03 | 62.656
4 | 0.435 | 0.00621 | 0.029 | 70.042
4.5 | 0.494 | 0.00652 | 0.029 | 75.78
5 | 0.552 | 0.00694 | 0.028 | 79.659
5.5 | 0.611 | 0.0072 | 0.028 | 84.891
6 | 0.669 | 0.00752 | 0.028 | 88.995
6.5 | 0.727 | 0.00826 | 0.027 | 87.949
7 | 0.784 | 0.00847 | 0.027 | 92.579
7.5 | 0.841 | 0.00873 | 0.026 | 96.314
8 | 0.898 | 0.00827 | 0.026 | 108.507
8.5 | 0.952 | 0.00642 | 0.026 | 148.201
9 | 0.999 | 0.00657 | 0.025 | 152.096
9.5 | 1.042 | 0.00661 | 0.025 | 157.69
10 | 1.079 | 0.00678 | 0.024 | 159.178
10.5 | 1.092 | 0.01218 | 0.023 | 89.599
11 | 1.106 | 0.01352 | 0.023 | 81.784
11.5 | 1.111 | 0.01528 | 0.022 | 72.723
12 | 1.104 | 0.01804 | 0.021 | 61.225
12.5 | 1.093 | 0.02094 | 0.021 | 52.226
13 | 1.076 | 0.02418 | 0.02 | 44.496
13.5 | 1.05 | 0.02825 | 0.019 | 37.19
14 | 1.018 | 0.03317 | 0.019 | 30.699
14.5 | 0.981 | 0.03882 | 0.018 | 25.28
15 | 0.942 | 0.04424 | 0.017 | 21.288
15.5 | 0.895 | 0.05268 | 0.017 | 16.992
16 | 0.847 | 0.06158 | 0.016 | 13.763
16.5 | 0.8 | 0.07037 | 0.015 | 11.37

## 92. Re 7M Mach 0.10 (2)
BIGFOIL.COM POLAR EXPORT
JWL067
JWL067 11.5/1.7 |  |  |  | Cl Max: | 1.5974 | at alpha= | 16 | deg
XFOIL ncrit=9 |  |  |  | L/D Max: | 120.977 | at alpha= | 7.5 | deg
Re: | 7000000 |  |  | Cd Min: | 0.23949 | at alpha= | -19.5 | deg
Mach: | 0.1 |  |  | Cl=0 at alpha= | -0.21508 | deg
|  |  |  | @ Cl=0.1, Cd= | 0.0046516
|  |  |  | @ Cl=0.4, Cd= | 0.0050087
|  |  |  | @ Cl=0.6, Cd= | 0.0056474
alpha (deg) | Cl | Cd | Cm | Cl/Cd
-19.5 | -0.7483 | 0.23949 | 0.0711 | -3.1246
-17.5 | -1.2169 | 0.07042 | -0.022 | -17.2806
-17 | -1.2554 | 0.0566 | -0.0312 | -22.1802
-16.5 | -1.292 | 0.04543 | -0.0373 | -28.4394
-16 | -1.3398 | 0.03563 | -0.0395 | -37.6031
-15.5 | -1.3611 | 0.03065 | -0.0363 | -44.4078
-15 | -1.3816 | 0.02687 | -0.029 | -51.4179
-14.5 | -1.385 | 0.02449 | -0.0208 | -56.5537
-14 | -1.381 | 0.02117 | -0.0139 | -65.2338
-13.5 | -1.355 | 0.01893 | -0.0096 | -71.5795
-13 | -1.3194 | 0.01732 | -0.0064 | -76.1778
-12.5 | -1.2821 | 0.01571 | -0.0032 | -81.6104
-12 | -1.2413 | 0.01434 | -0.0005 | -86.5621
-11.5 | -1.1967 | 0.0133 | 0.0017 | -89.9774
-11 | -1.1414 | 0.0125 | 0.0018 | -91.312
-10.5 | -1.1 | 0.01206 | 0.005 | -91.2106
-10 | -1.0497 | 0.0117 | 0.0064 | -89.7179
-9.5 | -1.0002 | 0.0111 | 0.0079 | -90.1081
-9 | -0.9459 | 0.011 | 0.0085 | -85.9909
-8.5 | -0.8947 | 0.01052 | 0.0097 | -85.0475
-8 | -0.8417 | 0.01022 | 0.0105 | -82.3581
-7.5 | -0.7949 | 0.00921 | 0.0126 | -86.3084
-7 | -0.7436 | 0.00867 | 0.0139 | -85.767
-6.5 | -0.691 | 0.00826 | 0.0149 | -83.6562
-6 | -0.6375 | 0.00793 | 0.0157 | -80.3909
-5.5 | -0.5833 | 0.00767 | 0.0163 | -76.0495
-5 | -0.5284 | 0.00748 | 0.0168 | -70.6417
-4.5 | -0.4741 | 0.00722 | 0.0175 | -65.6648
-4 | -0.4198 | 0.00695 | 0.0181 | -60.4029
-3.5 | -0.3646 | 0.00677 | 0.0186 | -53.8552
-3 | -0.3091 | 0.00662 | 0.0189 | -46.6918
-2.5 | -0.2535 | 0.00648 | 0.0192 | -39.1204
-2 | -0.1981 | 0.00631 | 0.0196 | -31.3946
-1.5 | -0.1423 | 0.00621 | 0.0199 | -22.9147
-1 | -0.0863 | 0.00612 | 0.0201 | -14.1013
-0.5 | -0.0306 | 0.00601 | 0.0204 | -5.0915
0 | 0.0231 | 0.00573 | 0.021 | 4.0314
0.5 | 0.0699 | 0.00487 | 0.0228 | 14.3532
1 | 0.1209 | 0.0045 | 0.0238 | 26.8667
1.5 | 0.1755 | 0.00446 | 0.0242 | 39.3498
2 | 0.2307 | 0.00453 | 0.0244 | 50.9272
2.5 | 0.2863 | 0.00464 | 0.0245 | 61.7026
3 | 0.3403 | 0.00478 | 0.0249 | 71.1925
3.5 | 0.3947 | 0.00499 | 0.0252 | 79.0982
4 | 0.4486 | 0.00518 | 0.0256 | 86.6023
4.5 | 0.5012 | 0.00536 | 0.0262 | 93.5075
5 | 0.5504 | 0.00559 | 0.0275 | 98.4615
5.5 | 0.6713 | 0.00573 | 0.0123 | 117.1553
6 | 0.7119 | 0.0062 | 0.0156 | 114.8226
6.5 | 0.7792 | 0.00673 | 0.0127 | 115.7801
7 | 0.8436 | 0.00708 | 0.0106 | 119.1525
7.5 | 0.9037 | 0.00747 | 0.0094 | 120.9772
8 | 0.9526 | 0.00793 | 0.0107 | 120.1261
8.5 | 1.0137 | 0.00919 | 0.0085 | 110.3047
9 | 1.0754 | 0.00974 | 0.0067 | 110.4107
9.5 | 1.1353 | 0.01029 | 0.0053 | 110.3304
10 | 1.1943 | 0.01087 | 0.0039 | 109.8712
10.5 | 1.2515 | 0.01152 | 0.0029 | 108.6372
11 | 1.3107 | 0.01226 | 0.0013 | 106.9086
11.5 | 1.3682 | 0.01329 | -0.0002 | 102.9496
12 | 1.4245 | 0.01408 | -0.0014 | 101.1719
12.5 | 1.4655 | 0.01493 | 0.0006 | 98.1581
13 | 1.504 | 0.01581 | 0.0029 | 95.1297
13.5 | 1.5393 | 0.01691 | 0.0054 | 91.029
14 | 1.5713 | 0.0182 | 0.0082 | 86.3352
14.5 | 1.5828 | 0.01959 | 0.0143 | 80.7963
15 | 1.5873 | 0.02161 | 0.0193 | 73.4521
15.5 | 1.5904 | 0.02484 | 0.022 | 64.0258
16 | 1.5974 | 0.02875 | 0.0227 | 55.5617
16.5 | 1.5972 | 0.03389 | 0.0223 | 47.1289
17 | 1.5867 | 0.04042 | 0.0212 | 39.2553
17.5 | 1.5806 | 0.04667 | 0.0198 | 33.8676
18 | 1.5585 | 0.05515 | 0.0173 | 28.2593
18.5 | 1.5348 | 0.06452 | 0.0139 | 23.788
19 | 1.4981 | 0.07625 | 0.0093 | 19.6472
19.5 | 1.4646 | 0.08803 | 0.0043 | 16.6375
20 | 1.4253 | 0.10119 | -0.0016 | 14.0854

## 93. Re 7M Mach 0.25 (1)
BIGFOIL.COM POLAR EXPORT
JWL067
JWL067 11.5/1.7 |  |  |  | Cl Max: | 1.083 | at alpha= | 10.5 | deg
JavaFoil+Calcfoil stall+Eppler ext transition |  |  |  | L/D Max: | 153.779 | at alpha= | 9.5 | deg
Re: | 7000000 |  |  | Cd Min: | 0.00429 | at alpha= | 0 | deg
Mach: | 0.25 |  |  | Cl=0 at alpha= | 0.325 | deg
|  |  |  | @ Cl=0.1, Cd= | 0.0049425
|  |  |  | @ Cl=0.4, Cd= | 0.0061305
|  |  |  | @ Cl=0.6, Cd= | 0.07775
alpha (deg) | Cl | Cd | Cm | Cl/Cd
-12 | -0.225 | 0.03764 | 0.035 | -5.982
-11.5 | -0.305 | 0.02816 | 0.036 | -10.838
-11 | -0.361 | 0.03423 | 0.034 | -10.537
-10.5 | -0.469 | 0.01282 | 0.04 | -36.577
-10 | -0.527 | 0.01227 | 0.04 | -42.948
-9.5 | -0.578 | 0.01123 | 0.04 | -51.445
-9 | -0.62 | 0.0104 | 0.04 | -59.67
-8.5 | -0.653 | 0.00984 | 0.039 | -66.336
-8 | -0.674 | 0.00944 | 0.039 | -71.431
-7.5 | -0.685 | 0.00889 | 0.039 | -77.036
-7 | -0.686 | 0.00475 | 0.038 | -144.307
-6.5 | -0.675 | 0.00541 | 0.038 | -124.732
-6 | -0.655 | 0.00525 | 0.038 | -124.732
-5.5 | -0.627 | 0.00522 | 0.037 | -119.981
-5 | -0.59 | 0.00519 | 0.037 | -113.725
-4.5 | -0.548 | 0.00515 | 0.037 | -106.476
-4 | -0.498 | 0.00513 | 0.036 | -97.108
-3.5 | -0.446 | 0.00512 | 0.036 | -87.047
-3 | -0.392 | 0.00512 | 0.036 | -76.512
-2.5 | -0.335 | 0.00512 | 0.035 | -65.453
-2 | -0.278 | 0.00517 | 0.035 | -53.685
-1.5 | -0.219 | 0.00523 | 0.034 | -41.916
-1 | -0.16 | 0.00526 | 0.034 | -30.381
-0.5 | -0.1 | 0.00531 | 0.034 | -18.762
0 | -0.039 | 0.00429 | 0.033 | -9.143
0.5 | 0.021 | 0.00481 | 0.033 | 4.435
1 | 0.082 | 0.00491 | 0.033 | 16.689
1.5 | 0.143 | 0.00502 | 0.032 | 28.415
2 | 0.204 | 0.00514 | 0.032 | 39.601
2.5 | 0.265 | 0.00567 | 0.031 | 46.645
3 | 0.325 | 0.00588 | 0.031 | 55.372
3.5 | 0.386 | 0.00608 | 0.031 | 63.523
4 | 0.447 | 0.0063 | 0.03 | 70.88
4.5 | 0.507 | 0.00663 | 0.03 | 76.45
5 | 0.567 | 0.00708 | 0.029 | 80.156
5.5 | 0.627 | 0.00738 | 0.029 | 85.017
6 | 0.687 | 0.00771 | 0.028 | 89.046
6.5 | 0.746 | 0.00846 | 0.028 | 88.147
7 | 0.804 | 0.00873 | 0.028 | 92.189
7.5 | 0.863 | 0.00903 | 0.027 | 95.477
8 | 0.92 | 0.00863 | 0.027 | 106.539
8.5 | 0.974 | 0.0066 | 0.026 | 147.709
9 | 1.021 | 0.0068 | 0.026 | 150.05
9.5 | 1.06 | 0.00689 | 0.025 | 153.779
10 | 1.076 | 0.01163 | 0.025 | 92.461
10.5 | 1.083 | 0.01384 | 0.024 | 78.237
11 | 1.081 | 0.016 | 0.023 | 67.572
11.5 | 1.066 | 0.01896 | 0.022 | 56.214
12 | 1.04 | 0.02254 | 0.022 | 46.168
12.5 | 1.001 | 0.02686 | 0.021 | 37.288
13 | 0.949 | 0.03232 | 0.02 | 29.369
13.5 | 0.884 | 0.03954 | 0.019 | 22.356
14 | 0.809 | 0.04785 | 0.018 | 16.908
14.5 | 0.727 | 0.05674 | 0.017 | 12.811
15 | 0.641 | 0.06481 | 0.017 | 9.884
15.5 | 0.545 | 0.07775 | 0.016 | 7.015

## 94. Re 7M Mach 0.25 (2)
BIGFOIL.COM POLAR EXPORT
JWL067
JWL067 11.5/1.7 |  |  |  | Cl Max: | 1.4998 | at alpha= | 13 | deg
XFOIL ncrit=9 |  |  |  | L/D Max: | 122.159 | at alpha= | 7.5 | deg
Re: | 7000000 |  |  | Cd Min: | 0.15807 | at alpha= | -14 | deg
Mach: | 0.25 |  |  | Cl=0 at alpha= | -0.23741 | deg
|  |  |  | @ Cl=0.1, Cd= | 0.0047143
|  |  |  | @ Cl=0.4, Cd= | 0.0050145
|  |  |  | @ Cl=0.6, Cd= | 0.0057578
alpha (deg) | Cl | Cd | Cm | Cl/Cd
-14 | -0.5965 | 0.15807 | 0.0295 | -3.7736
-13.5 | -0.5838 | 0.15045 | 0.0257 | -3.8804
-13 | -0.5709 | 0.14271 | 0.0221 | -4.0004
-12.5 | -0.5655 | 0.13351 | 0.0181 | -4.2356
-12 | -0.5634 | 0.12371 | 0.0138 | -4.5542
-10.5 | -0.6459 | 0.07101 | -0.0189 | -9.0959
-10 | -0.6373 | 0.06516 | -0.0239 | -9.7805
-9.5 | -0.6694 | 0.05744 | -0.0283 | -11.6539
-9 | -0.9548 | 0.01543 | -0.0019 | -61.8795
-8.5 | -0.9179 | 0.01254 | 0.0025 | -73.1978
-8 | -0.8676 | 0.01142 | 0.0051 | -75.972
-7.5 | -0.8146 | 0.01065 | 0.0071 | -76.4883
-7 | -0.7607 | 0.00998 | 0.0089 | -76.2224
-6.5 | -0.7116 | 0.00886 | 0.0116 | -80.316
-6 | -0.6568 | 0.00835 | 0.0132 | -78.6587
-5.5 | -0.6009 | 0.00798 | 0.0144 | -75.3008
-5 | -0.5447 | 0.00764 | 0.0155 | -71.2958
-4.5 | -0.4873 | 0.00743 | 0.0163 | -65.5855
-4 | -0.4316 | 0.00707 | 0.0173 | -61.0467
-3.5 | -0.3745 | 0.00686 | 0.018 | -54.5918
-3 | -0.3171 | 0.00668 | 0.0186 | -47.4701
-2.5 | -0.2594 | 0.00655 | 0.019 | -39.6031
-2 | -0.2024 | 0.00635 | 0.0196 | -31.874
-1.5 | -0.1448 | 0.00624 | 0.02 | -23.2051
-1 | -0.0869 | 0.00615 | 0.0202 | -14.1301
-0.5 | -0.0292 | 0.00606 | 0.0205 | -4.8185
0 | 0.0264 | 0.0058 | 0.0212 | 4.5517
0.5 | 0.0742 | 0.0049 | 0.0231 | 15.1429
1 | 0.127 | 0.00452 | 0.0242 | 28.0973
1.5 | 0.1835 | 0.0045 | 0.0246 | 40.7778
2 | 0.2405 | 0.00458 | 0.0248 | 52.5109
2.5 | 0.298 | 0.00468 | 0.025 | 63.6752
3 | 0.3537 | 0.00485 | 0.0255 | 72.9278
3.5 | 0.41 | 0.00505 | 0.0258 | 81.1881
4 | 0.4657 | 0.00529 | 0.0263 | 88.034
4.5 | 0.5202 | 0.00551 | 0.027 | 94.4102
5 | 0.5717 | 0.00574 | 0.0283 | 99.5993
5.5 | 0.6832 | 0.00581 | 0.016 | 117.5904
6 | 0.7366 | 0.00645 | 0.017 | 114.2016
6.5 | 0.8081 | 0.0069 | 0.014 | 117.1159
7 | 0.8757 | 0.00732 | 0.012 | 119.6311
7.5 | 0.9394 | 0.00769 | 0.0109 | 122.1586
8 | 0.9857 | 0.009 | 0.013 | 109.5222
8.5 | 1.054 | 0.00961 | 0.0107 | 109.6774
9 | 1.1186 | 0.01026 | 0.0093 | 109.0253
9.5 | 1.1818 | 0.01092 | 0.0083 | 108.2234
10 | 1.2433 | 0.01167 | 0.0075 | 106.5381
10.5 | 1.3028 | 0.01258 | 0.007 | 103.5612
11 | 1.3627 | 0.01386 | 0.0061 | 98.3189
11.5 | 1.4246 | 0.01491 | 0.0049 | 95.5466
12 | 1.4636 | 0.01624 | 0.008 | 90.1232
12.5 | 1.4928 | 0.01794 | 0.0123 | 83.2107
13 | 1.4998 | 0.01983 | 0.0196 | 75.6329
13.5 | 1.4952 | 0.02308 | 0.0246 | 64.7834
14 | 1.4918 | 0.028 | 0.0259 | 53.2786
14.5 | 1.4802 | 0.03432 | 0.0259 | 43.1294
15 | 1.4712 | 0.04096 | 0.0249 | 35.918
15.5 | 1.4338 | 0.05121 | 0.0219 | 27.9984
16 | 1.4011 | 0.06169 | 0.0181 | 22.7119
16.5 | 1.361 | 0.07407 | 0.0129 | 18.3745
17 | 1.3097 | 0.08882 | 0.0061 | 14.7456
17.5 | 1.277 | 0.10137 | 0.0005 | 12.5974
18 | 1.2322 | 0.11644 | -0.0068 | 10.5823

## 95. Re 7M Mach 0.50 (1)
BIGFOIL.COM POLAR EXPORT
JWL067
JWL067 11.5/1.7 |  |  |  | Cl Max: | 1.148 | at alpha= | 20 | deg
JavaFoil+Calcfoil stall+Eppler ext transition |  |  |  | L/D Max: | 101.956 | at alpha= | 7 | deg
Re: | 7000000 |  |  | Cd Min: | 0.00426 | at alpha= | 0 | deg
Mach: | 0.5 |  |  | Cl=0 at alpha= | 0.32353 | deg
|  |  |  | @ Cl=0.1, Cd= | 0.0050255
|  |  |  | @ Cl=0.4, Cd= | 0.0061635
|  |  |  | @ Cl=0.6, Cd= | 0.0075633
alpha (deg) | Cl | Cd | Cm | Cl/Cd
-20 | -1.033 | 0.14851 | 0.032 | -6.959
-19.5 | -1.007 | 0.14669 | 0.031 | -6.862
-19 | -0.982 | 0.143 | 0.031 | -6.864
-18.5 | -0.956 | 0.13746 | 0.03 | -6.956
-18 | -0.93 | 0.13357 | 0.029 | -6.964
-17.5 | -0.906 | 0.12885 | 0.029 | -7.035
-17 | -0.883 | 0.12604 | 0.028 | -7.002
-16.5 | -0.86 | 0.12687 | 0.028 | -6.776
-16 | -0.836 | 0.11978 | 0.028 | -6.981
-15.5 | -0.812 | 0.11311 | 0.028 | -7.177
-15 | -0.786 | 0.10893 | 0.027 | -7.219
-14.5 | -0.758 | 0.11813 | 0.025 | -6.419
-14 | -0.735 | 0.1004 | 0.025 | -7.321
-13.5 | -0.711 | 0.09821 | 0.025 | -7.235
-13 | -0.686 | 0.09167 | 0.025 | -7.485
-12.5 | -0.662 | 0.0875 | 0.024 | -7.561
-12 | -0.637 | 0.08428 | 0.024 | -7.56
-11.5 | -0.613 | 0.08468 | 0.024 | -7.235
-11 | -0.588 | 0.078 | 0.024 | -7.533
-10.5 | -0.562 | 0.07453 | 0.023 | -7.543
-10 | -0.537 | 0.06767 | 0.023 | -7.942
-9.5 | -0.512 | 0.07041 | 0.022 | -7.267
-9 | -0.488 | 0.06002 | 0.023 | -8.128
-8.5 | -0.465 | 0.0528 | 0.025 | -8.814
-8 | -0.534 | 0.01273 | 0.043 | -41.973
-7.5 | -0.508 | 0.01114 | 0.043 | -45.539
-7 | -0.476 | 0.01041 | 0.043 | -45.753
-6.5 | -0.445 | 0.00464 | 0.042 | -95.837
-6 | -0.413 | 0.00468 | 0.042 | -88.323
-5.5 | -0.381 | 0.00507 | 0.042 | -75.143
-5 | -0.511 | 0.00519 | 0.041 | -98.418
-4.5 | -0.448 | 0.03397 | 0.017 | -13.199
-4 | -0.528 | 0.00523 | 0.041 | -100.979
-3.5 | -0.483 | 0.00519 | 0.04 | -93.163
-3 | -0.43 | 0.00519 | 0.04 | -82.802
-2.5 | -0.371 | 0.00511 | 0.039 | -72.541
-2 | -0.309 | 0.00516 | 0.039 | -59.872
-1.5 | -0.244 | 0.0052 | 0.038 | -46.91
-1 | -0.178 | 0.00529 | 0.038 | -33.709
-0.5 | -0.111 | 0.00535 | 0.038 | -20.817
0 | -0.044 | 0.00426 | 0.037 | -10.288
0.5 | 0.024 | 0.00437 | 0.037 | 5.454
1 | 0.092 | 0.00501 | 0.036 | 18.278
1.5 | 0.159 | 0.00514 | 0.036 | 31
2 | 0.227 | 0.00523 | 0.035 | 43.421
2.5 | 0.295 | 0.00547 | 0.035 | 53.933
3 | 0.363 | 0.00575 | 0.035 | 63.185
3.5 | 0.431 | 0.00651 | 0.034 | 66.265
4 | 0.499 | 0.00682 | 0.034 | 73.054
4.5 | 0.566 | 0.00728 | 0.033 | 77.725
5 | 0.632 | 0.00783 | 0.033 | 80.765
5.5 | 0.698 | 0.00835 | 0.032 | 83.555
6 | 0.763 | 0.00939 | 0.032 | 81.266
6.5 | 0.827 | 0.00995 | 0.031 | 83.082
7 | 0.883 | 0.00866 | 0.031 | 101.956
7.5 | 0.94 | 0.01075 | 0.03 | 87.403
8 | 0.993 | 0.01077 | 0.029 | 92.255
8.5 | 1.035 | 0.01183 | 0.029 | 87.523
9 | 1.03 | 0.01524 | 0.028 | 67.559
9.5 | 0.956 | 0.02154 | 0.026 | 44.389
10 | 0.604 | 0.031 | 0.025 | 19.498
10.5 | 0.593 | 0.05872 | 0.02 | 10.093
11 | 0.617 | 0.06465 | 0.019 | 9.544
11.5 | 0.63 | 0.08275 | 0.016 | 7.61
12 | 0.654 | 0.08885 | 0.015 | 7.362
12.5 | 0.679 | 0.09306 | 0.013 | 7.301
13 | 0.708 | 0.09637 | 0.013 | 7.35
13.5 | 0.74 | 0.09874 | 0.014 | 7.495
14 | 0.775 | 0.09998 | 0.015 | 7.751
14.5 | 0.81 | 0.10193 | 0.015 | 7.948
15 | 0.838 | 0.1106 | 0.015 | 7.575
15.5 | 0.857 | 0.1167 | 0.013 | 7.34
16 | 0.891 | 0.11746 | 0.014 | 7.582
16.5 | 0.926 | 0.11925 | 0.014 | 7.766
17 | 0.965 | 0.1175 | 0.015 | 8.21
17.5 | 0.998 | 0.12084 | 0.014 | 8.255
18 | 1.023 | 0.13222 | 0.014 | 7.736
18.5 | 1.038 | 0.13957 | 0.012 | 7.435
19 | 1.073 | 0.14094 | 0.013 | 7.613
19.5 | 1.11 | 0.13995 | 0.013 | 7.935
20 | 1.148 | 0.13952 | 0.013 | 8.23

## 96. Re 7M Mach 0.50 (2)
BIGFOIL.COM POLAR EXPORT
JWL067
JWL067 11.5/1.7 |  |  |  | Cl Max: | 1.3597 | at alpha= | 9.5 | deg
XFOIL ncrit=9 |  |  |  | L/D Max: | 123.01 | at alpha= | 7 | deg
Re: | 7000000 |  |  | Cd Min: | 0.1925 | at alpha= | -15 | deg
Mach: | 0.5 |  |  | Cl=0 at alpha= | -0.31333 | deg
|  |  |  | @ Cl=0.1, Cd= | 0.0050057
|  |  |  | @ Cl=0.4, Cd= | 0.0050733
|  |  |  | @ Cl=0.6, Cd= | 0.0060928
alpha (deg) | Cl | Cd | Cm | Cl/Cd
-15 | -0.6459 | 0.1925 | 0.0493 | -3.3553
-14.5 | -0.6276 | 0.18299 | 0.0446 | -3.4297
-14 | -0.5334 | 0.16328 | 0.054 | -3.2668
-13.5 | -0.5161 | 0.15654 | 0.049 | -3.2969
-13 | -0.5007 | 0.14944 | 0.044 | -3.3505
-12.5 | -0.4857 | 0.14276 | 0.039 | -3.4022
-12 | -0.4756 | 0.13601 | 0.0337 | -3.4968
-11.5 | -0.4663 | 0.12853 | 0.0283 | -3.6279
-11 | -0.4566 | 0.11991 | 0.0232 | -3.8079
-10.5 | -0.4495 | 0.11057 | 0.018 | -4.0653
-10 | -0.4454 | 0.10059 | 0.0127 | -4.4279
-9.5 | -0.4443 | 0.09012 | 0.0073 | -4.9301
-9 | -0.4498 | 0.07851 | 0.0013 | -5.7292
-8.5 | -0.4591 | 0.06655 | -0.005 | -6.8986
-8 | -0.4769 | 0.0527 | -0.0139 | -9.0493
-7.5 | -0.5085 | 0.04006 | -0.025 | -12.6935
-7 | -0.5535 | 0.03333 | -0.025 | -16.6067
-6.5 | -0.5818 | 0.02652 | -0.0194 | -21.9382
-6 | -0.5894 | 0.0184 | -0.014 | -32.0326
-5.5 | -0.5828 | 0.01066 | -0.0074 | -54.6717
-5 | -0.5631 | 0.00473 | 0 | -119.0486
-4.5 | -0.5163 | 0.00262 | 0.005 | -197.0611
-4 | -0.4679 | 0.00157 | 0.0103 | -298.0255
-3.5 | -0.4107 | 0.00126 | 0.0138 | -325.9524
-3 | -0.3487 | 0.00112 | 0.016 | -311.3393
-2.5 | -0.2845 | 0.00105 | 0.0176 | -270.9524
-2 | -0.2199 | 0.001 | 0.0188 | -219.9
-1.5 | -0.1553 | 0.00095 | 0.0197 | -163.4737
-1 | -0.0903 | 0.00093 | 0.0204 | -97.0968
-0.5 | -0.0252 | 0.00091 | 0.0209 | -27.6923
0 | 0.0423 | 0.00602 | 0.0218 | 7.0266
0.5 | 0.0954 | 0.00502 | 0.0244 | 19.004
1.5 | 0.2208 | 0.00463 | 0.0262 | 47.689
2 | 0.2862 | 0.00475 | 0.0266 | 60.2526
2.5 | 0.3517 | 0.0049 | 0.027 | 71.7755
3 | 0.4158 | 0.00513 | 0.0278 | 81.0526
3.5 | 0.4799 | 0.00545 | 0.0286 | 88.055
4 | 0.5436 | 0.00577 | 0.0297 | 94.2114
4.5 | 0.6065 | 0.00613 | 0.0311 | 98.9396
5 | 0.6669 | 0.00654 | 0.033 | 101.9725
5.5 | 0.7209 | 0.00693 | 0.0364 | 104.026
6 | 0.8747 | 0.00732 | 0.0196 | 119.4945
6.5 | 0.9407 | 0.00785 | 0.0216 | 119.8344
7 | 1.0259 | 0.00834 | 0.0203 | 123.0096
7.5 | 1.0916 | 0.00996 | 0.0219 | 109.5984
8 | 1.158 | 0.0109 | 0.0246 | 106.2385
8.5 | 1.2412 | 0.0122 | 0.0242 | 101.7377
9 | 1.3104 | 0.01424 | 0.026 | 92.0225
9.5 | 1.3597 | 0.01752 | 0.0293 | 77.6084
10 | 1.3502 | 0.02303 | 0.0328 | 58.6279
10.5 | 1.327 | 0.03128 | 0.0326 | 42.4233
11 | 1.2968 | 0.04026 | 0.0313 | 32.2106
11.5 | 1.252 | 0.05091 | 0.0281 | 24.5924
12 | 1.213 | 0.0617 | 0.0241 | 19.6596
12.5 | 1.1705 | 0.07373 | 0.0186 | 15.8755
13 | 1.1267 | 0.08657 | 0.0123 | 13.0149
13.5 | 1.0849 | 0.09976 | 0.0058 | 10.8751
14 | 1.0461 | 0.11314 | -0.0009 | 9.2461
14.5 | 1.0092 | 0.12701 | -0.0082 | 7.9458

## 97. Re 8M Mach 0.00 (1)
BIGFOIL.COM POLAR EXPORT
JWL067
JWL067 11.5/1.7 |  |  |  | Cl Max: | 1.119 | at alpha= | 11.5 | deg
JavaFoil+Calcfoil stall+Eppler ext transition |  |  |  | L/D Max: | 161.746 | at alpha= | 9.5 | deg
Re: | 8000000 |  |  | Cd Min: | 0.00424 | at alpha= | 0 | deg
Mach: | 0 |  |  | Cl=0 at alpha= | 0.32203 | deg
|  |  |  | @ Cl=0.1, Cd= | 0.0049214
|  |  |  | @ Cl=0.4, Cd= | 0.006077
|  |  |  | @ Cl=0.6, Cd= | 0.0071
alpha (deg) | Cl | Cd | Cm | Cl/Cd
-14 | -0.467 | 0.07561 | 0.028 | -6.179
-13.5 | -0.487 | 0.07394 | 0.027 | -6.583
-13 | -0.556 | 0.0321 | 0.036 | -17.311
-12.5 | -0.576 | 0.03218 | 0.035 | -17.889
-12 | -0.549 | 0.06259 | 0.027 | -8.779
-11.5 | -0.568 | 0.05926 | 0.027 | -9.586
-11 | -0.583 | 0.05737 | 0.026 | -10.161
-10.5 | -0.72 | 0.01111 | 0.039 | -64.799
-10 | -0.73 | 0.01109 | 0.039 | -65.833
-9.5 | -0.744 | 0.01016 | 0.039 | -73.189
-9 | -0.749 | 0.00961 | 0.038 | -77.869
-8.5 | -0.748 | 0.00908 | 0.038 | -82.446
-8 | -0.742 | 0.00465 | 0.038 | -159.464
-7.5 | -0.73 | 0.00476 | 0.037 | -153.491
-7 | -0.712 | 0.00532 | 0.037 | -133.844
-6.5 | -0.687 | 0.00524 | 0.037 | -131.231
-6 | -0.657 | 0.00507 | 0.036 | -129.446
-5.5 | -0.621 | 0.00506 | 0.036 | -122.686
-5 | -0.581 | 0.00505 | 0.036 | -114.903
-4.5 | -0.536 | 0.005 | 0.035 | -107.251
-4 | -0.486 | 0.00501 | 0.035 | -96.985
-3.5 | -0.434 | 0.00505 | 0.035 | -85.889
-3 | -0.38 | 0.00506 | 0.034 | -75.237
-2.5 | -0.325 | 0.00505 | 0.034 | -64.463
-2 | -0.269 | 0.00507 | 0.034 | -53.078
-1.5 | -0.212 | 0.00513 | 0.033 | -41.365
-1 | -0.155 | 0.00518 | 0.033 | -29.884
-0.5 | -0.097 | 0.00523 | 0.033 | -18.448
0 | -0.038 | 0.00424 | 0.032 | -8.964
0.5 | 0.021 | 0.00477 | 0.032 | 4.331
1 | 0.079 | 0.0049 | 0.031 | 16.218
1.5 | 0.138 | 0.00496 | 0.031 | 27.872
2 | 0.197 | 0.00545 | 0.031 | 36.166
2.5 | 0.256 | 0.00561 | 0.03 | 45.674
3 | 0.315 | 0.00579 | 0.03 | 54.426
3.5 | 0.374 | 0.00598 | 0.03 | 62.556
4 | 0.433 | 0.0062 | 0.029 | 69.766
4.5 | 0.491 | 0.00645 | 0.029 | 76.145
5 | 0.55 | 0.00685 | 0.028 | 80.27
5.5 | 0.608 | 0.00714 | 0.028 | 85.092
6 | 0.666 | 0.00742 | 0.027 | 89.741
6.5 | 0.723 | 0.00805 | 0.027 | 89.815
7 | 0.781 | 0.00829 | 0.027 | 94.124
7.5 | 0.837 | 0.00855 | 0.026 | 97.964
8 | 0.893 | 0.00881 | 0.026 | 101.416
8.5 | 0.947 | 0.00627 | 0.025 | 151.181
9 | 0.995 | 0.00639 | 0.025 | 155.761
9.5 | 1.038 | 0.00642 | 0.025 | 161.746
10 | 1.076 | 0.00703 | 0.024 | 153.019
10.5 | 1.094 | 0.01029 | 0.023 | 106.263
11 | 1.111 | 0.01271 | 0.023 | 87.457
11.5 | 1.119 | 0.01423 | 0.022 | 78.63
12 | 1.117 | 0.01651 | 0.021 | 67.643
12.5 | 1.107 | 0.01938 | 0.021 | 57.111
13 | 1.094 | 0.02226 | 0.02 | 49.124
13.5 | 1.073 | 0.02585 | 0.019 | 41.514
14 | 1.046 | 0.03013 | 0.019 | 34.716
14.5 | 1.014 | 0.03508 | 0.018 | 28.918
15 | 0.98 | 0.04003 | 0.018 | 24.477
15.5 | 0.942 | 0.04582 | 0.017 | 20.55
16 | 0.897 | 0.05494 | 0.016 | 16.326
16.5 | 0.853 | 0.06349 | 0.015 | 13.442

## 98. Re 8M Mach 0.00 (2)
BIGFOIL.COM POLAR EXPORT
JWL067
JWL067 11.5/1.7 |  |  |  | Cl Max: | 1.6307 | at alpha= | 16.5 | deg
XFOIL ncrit=9 |  |  |  | L/D Max: | 123.769 | at alpha= | 7.5 | deg
Re: | 8000000 |  |  | Cd Min: | 0.08548 | at alpha= | 20 | deg
Mach: | 0 |  |  | Cl=0 at alpha= | -0.20539 | deg
|  |  |  | @ Cl=0.1, Cd= | 0.0046859
|  |  |  | @ Cl=0.4, Cd= | 0.0049923
|  |  |  | @ Cl=0.6, Cd= | 0.0056943
alpha (deg) | Cl | Cd | Cm | Cl/Cd
-18 | -1.2451 | 0.07005 | -0.0212 | -17.7744
-17.5 | -1.3657 | 0.04532 | -0.0365 | -30.1346
-17 | -1.3824 | 0.03833 | -0.0384 | -36.0657
-16.5 | -1.4025 | 0.03252 | -0.0375 | -43.1273
-16 | -1.4302 | 0.02778 | -0.032 | -51.4831
-15.5 | -1.4367 | 0.0251 | -0.0249 | -57.239
-15 | -1.4391 | 0.02284 | -0.0166 | -63.0079
-14.5 | -1.4175 | 0.02084 | -0.0121 | -68.0182
-14 | -1.396 | 0.01837 | -0.0074 | -75.9935
-13.5 | -1.3628 | 0.01669 | -0.0041 | -81.6537
-13 | -1.3233 | 0.01546 | -0.0016 | -85.5951
-12.5 | -1.2833 | 0.01416 | 0.0009 | -90.6285
-12 | -1.2423 | 0.01289 | 0.0034 | -96.377
-11.5 | -1.1963 | 0.01209 | 0.0051 | -98.9495
-11 | -1.1455 | 0.01177 | 0.006 | -97.3237
-10.5 | -1.0983 | 0.01134 | 0.0077 | -96.8519
-10 | -1.0476 | 0.011 | 0.0087 | -95.2364
-9.5 | -0.998 | 0.01048 | 0.0099 | -95.229
-9 | -0.9445 | 0.01037 | 0.0104 | -91.08
-8.5 | -0.8935 | 0.00994 | 0.0114 | -89.8893
-8 | -0.841 | 0.00964 | 0.0122 | -87.2407
-7.5 | -0.7922 | 0.00891 | 0.0137 | -88.9113
-7 | -0.7414 | 0.00838 | 0.0149 | -88.4726
-6.5 | -0.6894 | 0.00797 | 0.0158 | -86.4994
-6 | -0.6363 | 0.00765 | 0.0165 | -83.1765
-5.5 | -0.5822 | 0.00743 | 0.0171 | -78.358
-5 | -0.5276 | 0.00725 | 0.0175 | -72.7724
-4.5 | -0.4728 | 0.00708 | 0.0179 | -66.7797
-4 | -0.4193 | 0.00677 | 0.0186 | -61.935
-3.5 | -0.3645 | 0.00658 | 0.019 | -55.3951
-3 | -0.3092 | 0.00644 | 0.0193 | -48.0124
-2.5 | -0.2535 | 0.00635 | 0.0195 | -39.9213
-2 | -0.1986 | 0.00618 | 0.0199 | -32.1359
-1.5 | -0.1431 | 0.00608 | 0.0201 | -23.5362
-1 | -0.0873 | 0.006 | 0.0203 | -14.55
-0.5 | -0.0317 | 0.00592 | 0.0205 | -5.3547
0 | 0.0221 | 0.00567 | 0.0211 | 3.8977
0.5 | 0.0706 | 0.00499 | 0.0225 | 14.1483
1 | 0.1199 | 0.00448 | 0.0238 | 26.7634
1.5 | 0.1738 | 0.00445 | 0.0242 | 39.0562
2 | 0.2282 | 0.00449 | 0.0245 | 50.8241
2.5 | 0.2835 | 0.00462 | 0.0246 | 61.3636
3 | 0.3371 | 0.00476 | 0.025 | 70.8193
3.5 | 0.3913 | 0.00496 | 0.0253 | 78.8911
4 | 0.4451 | 0.00516 | 0.0256 | 86.2597
4.5 | 0.4982 | 0.00537 | 0.026 | 92.7747
5 | 0.549 | 0.00558 | 0.0269 | 98.3871
5.5 | 0.5956 | 0.00568 | 0.0287 | 104.8592
6 | 0.7122 | 0.00606 | 0.0142 | 117.5248
7 | 0.828 | 0.00683 | 0.0126 | 121.2299
7.5 | 0.8899 | 0.00719 | 0.0109 | 123.7691
8 | 0.9468 | 0.00765 | 0.0102 | 123.7647
8.5 | 0.9918 | 0.00887 | 0.0116 | 111.8151
9 | 1.0552 | 0.00938 | 0.0093 | 112.4947
9.5 | 1.1161 | 0.00989 | 0.0074 | 112.8514
10 | 1.1745 | 0.01043 | 0.006 | 112.6079
10.5 | 1.2315 | 0.01103 | 0.0049 | 111.65
11 | 1.2885 | 0.01171 | 0.0036 | 110.0342
11.5 | 1.3447 | 0.0126 | 0.0022 | 106.7222
12 | 1.4004 | 0.01332 | 0.001 | 105.1351
12.5 | 1.457 | 0.0141 | -0.0006 | 103.3333
13 | 1.5045 | 0.01488 | -0.0003 | 101.1089
13.5 | 1.5412 | 0.0158 | 0.002 | 97.5443
14 | 1.5764 | 0.01684 | 0.0044 | 93.6105
14.5 | 1.608 | 0.01808 | 0.007 | 88.9381
15 | 1.6188 | 0.01941 | 0.013 | 83.4003
15.5 | 1.6199 | 0.0216 | 0.0182 | 74.9954
16 | 1.6263 | 0.02444 | 0.0208 | 66.5426
16.5 | 1.6307 | 0.02847 | 0.0215 | 57.2778
17 | 1.6257 | 0.03401 | 0.0211 | 47.8006
17.5 | 1.6272 | 0.0391 | 0.0203 | 41.6164
18 | 1.611 | 0.0464 | 0.0187 | 34.7198
18.5 | 1.5946 | 0.05406 | 0.0165 | 29.4969
19 | 1.5631 | 0.06434 | 0.0129 | 24.2944
19.5 | 1.5381 | 0.0743 | 0.009 | 20.7012
20 | 1.5073 | 0.08548 | 0.0044 | 17.6334

## 99. Re 8M Mach 0.10 (1)
BIGFOIL.COM POLAR EXPORT
JWL067
JWL067 11.5/1.7 |  |  |  | Cl Max: | 1.114 | at alpha= | 11.5 | deg
JavaFoil+Calcfoil stall+Eppler ext transition |  |  |  | L/D Max: | 161.222 | at alpha= | 9.5 | deg
Re: | 8000000 |  |  | Cd Min: | 0.00425 | at alpha= | 0 | deg
Mach: | 0.1 |  |  | Cl=0 at alpha= | 0.32203 | deg
|  |  |  | @ Cl=0.1, Cd= | 0.0049107
|  |  |  | @ Cl=0.4, Cd= | 0.0060932
|  |  |  | @ Cl=0.6, Cd= | 0.0070941
alpha (deg) | Cl | Cd | Cm | Cl/Cd
-13.5 | -0.446 | 0.07462 | 0.027 | -5.975
-13 | -0.507 | 0.03715 | 0.035 | -13.655
-12.5 | -0.538 | 0.03208 | 0.035 | -16.782
-12 | -0.519 | 0.06203 | 0.027 | -8.368
-11.5 | -0.542 | 0.05772 | 0.028 | -9.396
-11 | -0.562 | 0.05488 | 0.027 | -10.246
-10.5 | -0.695 | 0.01124 | 0.039 | -61.831
-10 | -0.711 | 0.01101 | 0.039 | -64.59
-9.5 | -0.727 | 0.01031 | 0.039 | -70.463
-9 | -0.735 | 0.00973 | 0.038 | -75.606
-8.5 | -0.738 | 0.0092 | 0.038 | -80.293
-8 | -0.735 | 0.0047 | 0.038 | -156.61
-7.5 | -0.726 | 0.00468 | 0.038 | -154.925
-7 | -0.709 | 0.00529 | 0.037 | -134.052
-6.5 | -0.686 | 0.00522 | 0.037 | -131.476
-6 | -0.657 | 0.00511 | 0.037 | -128.626
-5.5 | -0.622 | 0.00508 | 0.036 | -122.384
-5 | -0.582 | 0.00503 | 0.036 | -115.745
-4.5 | -0.538 | 0.00504 | 0.036 | -106.791
-4 | -0.488 | 0.00504 | 0.035 | -96.711
-3.5 | -0.436 | 0.00503 | 0.035 | -86.557
-3 | -0.382 | 0.00505 | 0.035 | -75.598
-2.5 | -0.327 | 0.00505 | 0.034 | -64.708
-2 | -0.271 | 0.0051 | 0.034 | -53.1
-1.5 | -0.213 | 0.00512 | 0.034 | -41.639
-1 | -0.155 | 0.0052 | 0.033 | -29.886
-0.5 | -0.097 | 0.00526 | 0.033 | -18.428
0 | -0.038 | 0.00425 | 0.032 | -8.973
0.5 | 0.021 | 0.00479 | 0.032 | 4.334
1 | 0.08 | 0.00487 | 0.032 | 16.386
1.5 | 0.139 | 0.00499 | 0.031 | 27.818
2 | 0.198 | 0.00509 | 0.031 | 38.927
2.5 | 0.257 | 0.00565 | 0.03 | 45.556
3 | 0.317 | 0.00583 | 0.03 | 54.283
3.5 | 0.376 | 0.00602 | 0.03 | 62.43
4 | 0.435 | 0.0062 | 0.029 | 70.116
4.5 | 0.494 | 0.00645 | 0.029 | 76.513
5 | 0.552 | 0.00685 | 0.028 | 80.604
5.5 | 0.611 | 0.00715 | 0.028 | 85.408
6 | 0.669 | 0.00748 | 0.028 | 89.397
6.5 | 0.727 | 0.00812 | 0.027 | 89.482
7 | 0.784 | 0.00832 | 0.027 | 94.247
7.5 | 0.841 | 0.00862 | 0.026 | 97.544
8 | 0.898 | 0.0089 | 0.026 | 100.818
8.5 | 0.952 | 0.00629 | 0.026 | 151.185
9 | 0.999 | 0.00643 | 0.025 | 155.512
9.5 | 1.042 | 0.00646 | 0.025 | 161.222
10 | 1.079 | 0.00711 | 0.024 | 151.786
10.5 | 1.094 | 0.00968 | 0.023 | 112.997
11 | 1.109 | 0.01303 | 0.023 | 85.069
11.5 | 1.114 | 0.01467 | 0.022 | 75.914
12 | 1.108 | 0.01721 | 0.021 | 64.39
12.5 | 1.096 | 0.02014 | 0.021 | 54.416
13 | 1.079 | 0.02322 | 0.02 | 46.451
13.5 | 1.053 | 0.02712 | 0.019 | 38.828
14 | 1.021 | 0.03194 | 0.019 | 31.963
14.5 | 0.984 | 0.03734 | 0.018 | 26.351
15 | 0.945 | 0.04247 | 0.018 | 22.239
15.5 | 0.898 | 0.05055 | 0.017 | 17.769
16 | 0.851 | 0.05894 | 0.016 | 14.432
16.5 | 0.803 | 0.06786 | 0.015 | 11.828

## 100. Re 8M Mach 0.10 (2)
BIGFOIL.COM POLAR EXPORT
JWL067
JWL067 11.5/1.7 |  |  |  | Cl Max: | 1.6161 | at alpha= | 16.5 | deg
XFOIL ncrit=9 |  |  |  | L/D Max: | 123.956 | at alpha= | 7.5 | deg
Re: | 8000000 |  |  | Cd Min: | 0.09763 | at alpha= | 20 | deg
Mach: | 0.1 |  |  | Cl=0 at alpha= | -0.2098 | deg
|  |  |  | @ Cl=0.1, Cd= | 0.0047017
|  |  |  | @ Cl=0.4, Cd= | 0.005001
|  |  |  | @ Cl=0.6, Cd= | 0.00573
alpha (deg) | Cl | Cd | Cm | Cl/Cd
-17.5 | -1.1927 | 0.07496 | -0.0186 | -15.9112
-17 | -1.2306 | 0.06033 | -0.0285 | -20.3978
-16.5 | -1.2666 | 0.04847 | -0.0357 | -26.1316
-16 | -1.318 | 0.0375 | -0.0395 | -35.1467
-15.5 | -1.3436 | 0.03179 | -0.0374 | -42.2649
-15 | -1.3673 | 0.02772 | -0.0305 | -49.3254
-14.5 | -1.3766 | 0.02502 | -0.0219 | -55.02
-14 | -1.3798 | 0.02133 | -0.0141 | -64.6882
-13.5 | -1.3562 | 0.01889 | -0.0094 | -71.7946
-13 | -1.3215 | 0.01719 | -0.0061 | -76.8761
-12.5 | -1.2852 | 0.01545 | -0.0028 | -83.1845
-12 | -1.246 | 0.0139 | 0.0002 | -89.6403
-11.5 | -1.2022 | 0.01276 | 0.0026 | -94.2163
-11 | -1.1536 | 0.01212 | 0.0042 | -95.1815
-10.5 | -1.1063 | 0.0116 | 0.0061 | -95.3707
-10 | -1.0554 | 0.01119 | 0.0073 | -94.3164
-9.5 | -1.0053 | 0.01063 | 0.0088 | -94.572
-9 | -0.9513 | 0.01049 | 0.0094 | -90.6864
-8.5 | -0.8997 | 0.01004 | 0.0106 | -89.6116
-8 | -0.8466 | 0.00974 | 0.0114 | -86.9199
-7.5 | -0.7956 | 0.00918 | 0.0127 | -86.6667
-7 | -0.7456 | 0.0085 | 0.0142 | -87.7176
-6.5 | -0.6934 | 0.00805 | 0.0153 | -86.1366
-6 | -0.64 | 0.00771 | 0.0162 | -83.0091
-5.5 | -0.5857 | 0.00746 | 0.0168 | -78.5121
-5 | -0.5307 | 0.00727 | 0.0173 | -72.9986
-4.5 | -0.4752 | 0.00712 | 0.0177 | -66.7416
-4 | -0.4215 | 0.00679 | 0.0185 | -62.0766
-3.5 | -0.3663 | 0.0066 | 0.0189 | -55.5
-3 | -0.3107 | 0.00645 | 0.0193 | -48.1705
-2.5 | -0.2547 | 0.00636 | 0.0195 | -40.0472
-2 | -0.1994 | 0.00618 | 0.0199 | -32.2654
-1.5 | -0.1436 | 0.00608 | 0.0202 | -23.6184
-1 | -0.0874 | 0.006 | 0.0203 | -14.5667
-0.5 | -0.0314 | 0.00593 | 0.0205 | -5.2951
0 | 0.0227 | 0.00568 | 0.0211 | 3.9965
0.5 | 0.0714 | 0.00499 | 0.0226 | 14.3086
1 | 0.121 | 0.00449 | 0.0238 | 26.9488
1.5 | 0.1752 | 0.00445 | 0.0243 | 39.3708
2 | 0.2299 | 0.00449 | 0.0246 | 51.2027
2.5 | 0.2856 | 0.00462 | 0.0247 | 61.8182
3 | 0.3395 | 0.00478 | 0.0251 | 71.0251
3.5 | 0.394 | 0.00498 | 0.0254 | 79.1165
4 | 0.4482 | 0.00517 | 0.0257 | 86.6925
4.5 | 0.5016 | 0.00538 | 0.0261 | 93.2342
5.5 | 0.6 | 0.00573 | 0.0288 | 104.712
6 | 0.7171 | 0.00611 | 0.0143 | 117.365
6.5 | 0.768 | 0.00651 | 0.0153 | 117.9724
7 | 0.8337 | 0.00687 | 0.0129 | 121.3537
7.5 | 0.8962 | 0.00723 | 0.0112 | 123.9557
8 | 0.9536 | 0.00772 | 0.0105 | 123.5233
8.5 | 0.999 | 0.00893 | 0.012 | 111.8701
9 | 1.0628 | 0.00948 | 0.0097 | 112.1097
9.5 | 1.1244 | 0.00998 | 0.0079 | 112.6653
10 | 1.1833 | 0.01055 | 0.0066 | 112.1611
10.5 | 1.2409 | 0.01119 | 0.0055 | 110.8937
11 | 1.2984 | 0.0119 | 0.0043 | 109.1092
11.5 | 1.3553 | 0.01279 | 0.0031 | 105.9656
12 | 1.4113 | 0.01355 | 0.002 | 104.155
12.5 | 1.4685 | 0.01439 | 0.0005 | 102.05
13 | 1.5129 | 0.01526 | 0.0016 | 99.1415
13.5 | 1.5486 | 0.01629 | 0.0042 | 95.0645
14 | 1.5822 | 0.0175 | 0.0069 | 90.4114
14.5 | 1.6081 | 0.01888 | 0.0105 | 85.1748
15 | 1.607 | 0.02056 | 0.0176 | 78.1615
15.5 | 1.6094 | 0.02349 | 0.0211 | 68.5143
16 | 1.6155 | 0.02703 | 0.0225 | 59.7669
16.5 | 1.6161 | 0.0319 | 0.0225 | 50.6614
17 | 1.6046 | 0.03844 | 0.0216 | 41.743
17.5 | 1.6007 | 0.04437 | 0.0203 | 36.0762
18 | 1.5769 | 0.05288 | 0.018 | 29.8203
18.5 | 1.5556 | 0.06178 | 0.015 | 25.1797
19 | 1.5167 | 0.07362 | 0.0103 | 20.6017
19.5 | 1.4852 | 0.08495 | 0.0056 | 17.4832
20 | 1.4479 | 0.09763 | 0 | 14.8305

## 101. Re 8M Mach 0.25 (1)
BIGFOIL.COM POLAR EXPORT
JWL067
JWL067 11.5/1.7 |  |  |  | Cl Max: | 1.086 | at alpha= | 10.5 | deg
JavaFoil+Calcfoil stall+Eppler ext transition |  |  |  | L/D Max: | 157.262 | at alpha= | 9.5 | deg
Re: | 8000000 |  |  | Cd Min: | 0.00424 | at alpha= | 0 | deg
Mach: | 0.25 |  |  | Cl=0 at alpha= | 0.325 | deg
|  |  |  | @ Cl=0.1, Cd= | 0.0049213
|  |  |  | @ Cl=0.4, Cd= | 0.0061459
|  |  |  | @ Cl=0.6, Cd= | 0.07421
alpha (deg) | Cl | Cd | Cm | Cl/Cd
-12 | -0.228 | 0.03286 | 0.036 | -6.947
-11.5 | -0.312 | 0.02203 | 0.038 | -14.163
-11 | -0.372 | 0.02534 | 0.036 | -14.688
-10.5 | -0.469 | 0.01249 | 0.04 | -37.58
-10 | -0.527 | 0.01195 | 0.04 | -44.153
-9.5 | -0.578 | 0.01085 | 0.04 | -53.297
-9 | -0.62 | 0.01033 | 0.04 | -60.045
-8.5 | -0.653 | 0.00971 | 0.039 | -67.202
-8 | -0.674 | 0.0092 | 0.039 | -73.312
-7.5 | -0.685 | 0.0047 | 0.039 | -145.968
-7 | -0.686 | 0.0047 | 0.038 | -145.867
-6.5 | -0.675 | 0.00532 | 0.038 | -126.971
-6 | -0.655 | 0.00517 | 0.038 | -126.844
-5.5 | -0.627 | 0.00511 | 0.037 | -122.575
-5 | -0.59 | 0.00508 | 0.037 | -116.128
-4.5 | -0.548 | 0.00504 | 0.037 | -108.663
-4 | -0.498 | 0.00504 | 0.036 | -98.84
-3.5 | -0.446 | 0.00504 | 0.036 | -88.555
-3 | -0.392 | 0.00506 | 0.036 | -77.365
-2.5 | -0.335 | 0.00504 | 0.035 | -66.547
-2 | -0.278 | 0.00508 | 0.035 | -54.66
-1.5 | -0.219 | 0.00514 | 0.034 | -42.632
-1 | -0.16 | 0.0052 | 0.034 | -30.724
-0.5 | -0.1 | 0.00525 | 0.034 | -18.968
0 | -0.039 | 0.00424 | 0.033 | -9.249
0.5 | 0.021 | 0.00482 | 0.033 | 4.429
1 | 0.082 | 0.00488 | 0.033 | 16.789
1.5 | 0.143 | 0.00502 | 0.032 | 28.413
2 | 0.204 | 0.0051 | 0.032 | 39.881
2.5 | 0.265 | 0.00571 | 0.031 | 46.372
3 | 0.325 | 0.0059 | 0.031 | 55.148
3.5 | 0.386 | 0.0061 | 0.031 | 63.279
4 | 0.447 | 0.0063 | 0.03 | 70.935
4.5 | 0.507 | 0.00657 | 0.03 | 77.138
5 | 0.567 | 0.00699 | 0.029 | 81.107
5.5 | 0.627 | 0.00736 | 0.029 | 85.2
6 | 0.687 | 0.00769 | 0.028 | 89.302
6.5 | 0.746 | 0.00833 | 0.028 | 89.555
7 | 0.804 | 0.00862 | 0.028 | 93.289
7.5 | 0.863 | 0.00892 | 0.027 | 96.675
8 | 0.92 | 0.00924 | 0.027 | 99.576
8.5 | 0.974 | 0.00647 | 0.026 | 150.654
9 | 1.021 | 0.00665 | 0.026 | 153.402
9.5 | 1.06 | 0.00674 | 0.025 | 157.262
10 | 1.077 | 0.00985 | 0.025 | 109.406
10.5 | 1.086 | 0.01334 | 0.024 | 81.374
11 | 1.085 | 0.01533 | 0.023 | 70.738
11.5 | 1.069 | 0.01819 | 0.022 | 58.781
12 | 1.043 | 0.02168 | 0.022 | 48.106
12.5 | 1.004 | 0.02582 | 0.021 | 38.888
13 | 0.952 | 0.03113 | 0.02 | 30.57
13.5 | 0.887 | 0.03798 | 0.019 | 23.347
14 | 0.812 | 0.04588 | 0.018 | 17.697
14.5 | 0.729 | 0.05472 | 0.018 | 13.328
15 | 0.643 | 0.06194 | 0.017 | 10.387
15.5 | 0.548 | 0.07421 | 0.016 | 7.386

## 102. Re 8M Mach 0.25 (2)
BIGFOIL.COM POLAR EXPORT
JWL067
JWL067 11.5/1.7 |  |  |  | Cl Max: | 1.5297 | at alpha= | 13 | deg
XFOIL ncrit=9 |  |  |  | L/D Max: | 125.228 | at alpha= | 7.5 | deg
Re: | 8000000 |  |  | Cd Min: | 0.16603 | at alpha= | -14.5 | deg
Mach: | 0.25 |  |  | Cl=0 at alpha= | -0.23227 | deg
|  |  |  | @ Cl=0.1, Cd= | 0.0047737
|  |  |  | @ Cl=0.4, Cd= | 0.0050003
|  |  |  | @ Cl=0.6, Cd= | 0.005855
alpha (deg) | Cl | Cd | Cm | Cl/Cd
-14.5 | -0.6087 | 0.16603 | 0.0333 | -3.6662
-14 | -0.5972 | 0.15751 | 0.0292 | -3.7915
-13.5 | -0.5846 | 0.14989 | 0.0254 | -3.9002
-13 | -0.5711 | 0.14265 | 0.0219 | -4.0035
-12.5 | -0.5657 | 0.13345 | 0.0179 | -4.239
-11 | -0.7268 | 0.06207 | -0.0274 | -11.7094
-9.5 | -0.998 | 0.01756 | -0.0052 | -56.8337
-9 | -0.9718 | 0.01335 | 0.0005 | -72.794
-8.5 | -0.9268 | 0.0116 | 0.0039 | -79.8966
-8 | -0.8744 | 0.01073 | 0.0062 | -81.4911
-7.5 | -0.8204 | 0.01008 | 0.0081 | -81.3889
-7 | -0.7644 | 0.00964 | 0.0096 | -79.2946
-6.5 | -0.7139 | 0.00868 | 0.012 | -82.2465
-6 | -0.66 | 0.00808 | 0.0138 | -81.6832
-5.5 | -0.6039 | 0.00772 | 0.015 | -78.2254
-5 | -0.5473 | 0.00741 | 0.016 | -73.8596
-4.5 | -0.4898 | 0.00721 | 0.0168 | -67.9334
-4 | -0.4332 | 0.00694 | 0.0176 | -62.4207
-3.5 | -0.3764 | 0.00669 | 0.0184 | -56.2631
-3 | -0.3188 | 0.00651 | 0.019 | -48.9708
-2.5 | -0.2609 | 0.00639 | 0.0193 | -40.8294
-2 | -0.2037 | 0.00622 | 0.0199 | -32.7492
-1.5 | -0.146 | 0.00611 | 0.0202 | -23.8953
-1 | -0.088 | 0.00602 | 0.0205 | -14.6179
-0.5 | -0.0302 | 0.00595 | 0.0207 | -5.0756
0 | 0.0262 | 0.00575 | 0.0212 | 4.5565
0.5 | 0.0758 | 0.00501 | 0.0229 | 15.1297
1 | 0.127 | 0.00451 | 0.0242 | 28.1596
1.5 | 0.183 | 0.00447 | 0.0247 | 40.9396
2 | 0.2397 | 0.00453 | 0.025 | 52.9139
2.5 | 0.2972 | 0.00465 | 0.0252 | 63.914
3 | 0.3529 | 0.00485 | 0.0256 | 72.7629
3.5 | 0.4093 | 0.00503 | 0.026 | 81.3718
4 | 0.4655 | 0.00526 | 0.0264 | 88.4981
5 | 0.5735 | 0.00577 | 0.028 | 99.3934
5.5 | 0.6234 | 0.00593 | 0.0297 | 105.1265
6 | 0.7453 | 0.00631 | 0.015 | 118.1141
6.5 | 0.7964 | 0.00667 | 0.0167 | 119.4003
7 | 0.8655 | 0.0071 | 0.0143 | 121.9014
7.5 | 0.9317 | 0.00744 | 0.0127 | 125.2285
8 | 0.9842 | 0.00873 | 0.0134 | 112.7377
8.5 | 1.0388 | 0.00934 | 0.0143 | 111.2206
9 | 1.1058 | 0.00994 | 0.0123 | 111.2475
9.5 | 1.1706 | 0.01057 | 0.0109 | 110.7474
10 | 1.2325 | 0.0113 | 0.0101 | 109.0708
10.5 | 1.2922 | 0.01224 | 0.0095 | 105.5719
11 | 1.3521 | 0.01327 | 0.0089 | 101.8915
11.5 | 1.4118 | 0.01422 | 0.0083 | 99.2827
12 | 1.4668 | 0.01552 | 0.0082 | 94.5103
12.5 | 1.5065 | 0.0171 | 0.0107 | 88.0994
13 | 1.5297 | 0.01897 | 0.0157 | 80.6378
13.5 | 1.5205 | 0.02142 | 0.0234 | 70.9851
14 | 1.5193 | 0.02571 | 0.0256 | 59.0937
14.5 | 1.5115 | 0.03145 | 0.0261 | 48.0604
15 | 1.5049 | 0.03747 | 0.0259 | 40.1628
15.5 | 1.4708 | 0.04704 | 0.0236 | 31.267
16 | 1.44 | 0.05684 | 0.0204 | 25.3343
16.5 | 1.4013 | 0.0686 | 0.0157 | 20.4271
17 | 1.3512 | 0.08273 | 0.0094 | 16.3326
17.5 | 1.3204 | 0.09472 | 0.004 | 13.94
18 | 1.2757 | 0.10937 | -0.0029 | 11.6641

## 103. Re 8M Mach 0.50 (1)
BIGFOIL.COM POLAR EXPORT
JWL067
JWL067 11.5/1.7 |  |  |  | Cl Max: | 1.151 | at alpha= | 20 | deg
JavaFoil+Calcfoil stall+Eppler ext transition |  |  |  | L/D Max: | 103.996 | at alpha= | 7 | deg
Re: | 8000000 |  |  | Cd Min: | 0.00421 | at alpha= | 0 | deg
Mach: | 0.5 |  |  | Cl=0 at alpha= | 0.32353 | deg
|  |  |  | @ Cl=0.1, Cd= | 0.0049843
|  |  |  | @ Cl=0.4, Cd= | 0.0063369
|  |  |  | @ Cl=0.6, Cd= | 0.0075094
alpha (deg) | Cl | Cd | Cm | Cl/Cd
-20 | -1.035 | 0.14638 | 0.033 | -7.071
-19.5 | -1.007 | 0.14464 | 0.032 | -6.965
-19 | -0.982 | 0.14033 | 0.031 | -7.001
-18.5 | -0.957 | 0.1352 | 0.03 | -7.082
-18 | -0.931 | 0.1322 | 0.029 | -7.043
-17.5 | -0.907 | 0.12833 | 0.029 | -7.065
-17 | -0.883 | 0.12541 | 0.028 | -7.039
-16.5 | -0.86 | 0.12621 | 0.029 | -6.814
-16 | -0.837 | 0.1184 | 0.029 | -7.07
-15.5 | -0.812 | 0.11253 | 0.028 | -7.216
-15 | -0.787 | 0.10672 | 0.028 | -7.374
-14.5 | -0.758 | 0.11691 | 0.025 | -6.488
-14 | -0.735 | 0.09867 | 0.025 | -7.45
-13.5 | -0.711 | 0.09616 | 0.025 | -7.39
-13 | -0.686 | 0.09068 | 0.025 | -7.569
-12.5 | -0.662 | 0.08648 | 0.025 | -7.652
-12 | -0.637 | 0.08325 | 0.024 | -7.654
-11.5 | -0.613 | 0.08249 | 0.024 | -7.428
-11 | -0.588 | 0.07665 | 0.024 | -7.667
-10.5 | -0.562 | 0.07392 | 0.023 | -7.608
-10 | -0.538 | 0.06667 | 0.023 | -8.064
-9.5 | -0.512 | 0.06974 | 0.022 | -7.338
-9 | -0.488 | 0.05965 | 0.023 | -8.18
-8.5 | -0.466 | 0.05201 | 0.026 | -8.961
-8 | -0.537 | 0.01215 | 0.043 | -44.236
-7.5 | -0.508 | 0.01089 | 0.043 | -46.623
-7 | -0.476 | 0.00945 | 0.043 | -50.412
-6.5 | -0.445 | 0.00459 | 0.042 | -97.015
-6 | -0.413 | 0.0046 | 0.042 | -89.732
-5.5 | -0.381 | 0.00498 | 0.042 | -76.633
-5 | -0.511 | 0.00508 | 0.041 | -100.589
-4.5 | -0.558 | 0.00517 | 0.041 | -107.955
-4 | -0.528 | 0.00516 | 0.041 | -102.46
-3.5 | -0.483 | 0.00509 | 0.04 | -95.053
-3 | -0.43 | 0.00509 | 0.04 | -84.408
-2.5 | -0.371 | 0.00506 | 0.039 | -73.388
-2 | -0.309 | 0.00507 | 0.039 | -60.865
-1.5 | -0.244 | 0.00513 | 0.038 | -47.628
-1 | -0.178 | 0.0052 | 0.038 | -34.269
-0.5 | -0.111 | 0.00524 | 0.038 | -21.252
0 | -0.044 | 0.00421 | 0.037 | -10.421
0.5 | 0.024 | 0.00434 | 0.037 | 5.493
1 | 0.092 | 0.00497 | 0.036 | 18.42
1.5 | 0.159 | 0.00509 | 0.036 | 31.329
2 | 0.227 | 0.00526 | 0.035 | 43.239
2.5 | 0.295 | 0.00546 | 0.035 | 54.111
3 | 0.363 | 0.00619 | 0.035 | 58.755
3.5 | 0.431 | 0.00646 | 0.034 | 66.772
4 | 0.499 | 0.00683 | 0.034 | 72.993
4.5 | 0.566 | 0.00719 | 0.033 | 78.607
5 | 0.632 | 0.00781 | 0.033 | 80.946
5.5 | 0.698 | 0.00823 | 0.032 | 84.749
6 | 0.763 | 0.00921 | 0.032 | 82.85
6.5 | 0.827 | 0.00968 | 0.031 | 85.381
7 | 0.884 | 0.0085 | 0.031 | 103.996
7.5 | 0.941 | 0.01056 | 0.03 | 89.051
8 | 0.995 | 0.01124 | 0.029 | 88.49
8.5 | 1.037 | 0.01146 | 0.029 | 90.497
9 | 1.032 | 0.01481 | 0.028 | 69.674
9.5 | 0.958 | 0.02081 | 0.026 | 46.051
10 | 0.606 | 0.02992 | 0.025 | 20.252
10.5 | 0.598 | 0.0549 | 0.021 | 10.893
11 | 0.621 | 0.06157 | 0.02 | 10.089
11.5 | 0.631 | 0.08128 | 0.016 | 7.759
12 | 0.655 | 0.08767 | 0.015 | 7.469
12.5 | 0.68 | 0.09083 | 0.013 | 7.481
13 | 0.708 | 0.09438 | 0.013 | 7.505
13.5 | 0.741 | 0.09765 | 0.014 | 7.591
14 | 0.778 | 0.09684 | 0.015 | 8.038
14.5 | 0.813 | 0.0984 | 0.016 | 8.265
15 | 0.839 | 0.10838 | 0.015 | 7.744
15.5 | 0.858 | 0.11291 | 0.013 | 7.6
16 | 0.893 | 0.11466 | 0.014 | 7.788
16.5 | 0.93 | 0.11531 | 0.014 | 8.062
17 | 0.969 | 0.11277 | 0.015 | 8.593
17.5 | 1 | 0.11799 | 0.015 | 8.479
18 | 1.024 | 0.13041 | 0.014 | 7.854
18.5 | 1.041 | 0.13612 | 0.013 | 7.645
19 | 1.076 | 0.13659 | 0.013 | 7.879
19.5 | 1.113 | 0.13721 | 0.013 | 8.111
20 | 1.151 | 0.13582 | 0.013 | 8.475

## 104. Re 8M Mach 0.50 (2)
BIGFOIL.COM POLAR EXPORT
JWL067
JWL067 11.5/1.7 |  |  |  | Cl Max: | 1.3058 | at alpha= | 9.5 | deg
XFOIL ncrit=9 |  |  |  | L/D Max: | 125.988 | at alpha= | 7 | deg
Re: | 8000000 |  |  | Cd Min: | 0.2769 | at alpha= | -20 | deg
Mach: | 0.5 |  |  | Cl=0 at alpha= | -0.31916 | deg
|  |  |  | @ Cl=0.1, Cd= | 0.0050954
|  |  |  | @ Cl=0.4, Cd= | 0.0050453
|  |  |  | @ Cl=0.6, Cd= | 0.0060638
alpha (deg) | Cl | Cd | Cm | Cl/Cd
-20 | -0.8582 | 0.2769 | 0.0966 | -3.0993
-19.5 | -0.8362 | 0.26828 | 0.0917 | -3.1169
-19 | -0.8142 | 0.25999 | 0.0868 | -3.1317
-18.5 | -0.7925 | 0.25164 | 0.082 | -3.1493
-18 | -0.7704 | 0.24344 | 0.0772 | -3.1646
-17.5 | -0.7486 | 0.23512 | 0.0725 | -3.1839
-17 | -0.727 | 0.22672 | 0.0678 | -3.2066
-16.5 | -0.7055 | 0.21841 | 0.0631 | -3.2302
-16 | -0.6844 | 0.21003 | 0.0585 | -3.2586
-15.5 | -0.666 | 0.20087 | 0.0537 | -3.3156
-15 | -0.6455 | 0.19255 | 0.0491 | -3.3524
-14.5 | -0.6279 | 0.18271 | 0.0443 | -3.4366
-14 | -0.6101 | 0.1735 | 0.0396 | -3.5164
-13.5 | -0.5934 | 0.16437 | 0.0349 | -3.6101
-13 | -0.5725 | 0.15732 | 0.0308 | -3.6391
-12.5 | -0.5562 | 0.14926 | 0.0266 | -3.7264
-12 | -0.5412 | 0.14053 | 0.0221 | -3.8511
-11.5 | -0.5267 | 0.1318 | 0.0176 | -3.9962
-11 | -0.5158 | 0.1225 | 0.0128 | -4.2106
-10.5 | -0.5062 | 0.11326 | 0.008 | -4.4694
-10 | -0.4989 | 0.10386 | 0.0031 | -4.8036
-9.5 | -0.4934 | 0.09473 | -0.0019 | -5.2085
-8.5 | -0.5014 | 0.07424 | -0.0136 | -6.7538
-8 | -0.5147 | 0.06137 | -0.0238 | -8.3868
-7.5 | -0.5452 | 0.05131 | -0.0317 | -10.6256
-7 | -0.5857 | 0.04513 | -0.0267 | -12.9781
-6.5 | -0.6021 | 0.03781 | -0.0222 | -15.9244
-6 | -0.6033 | 0.03012 | -0.0163 | -20.0299
-5.5 | -0.595 | 0.02178 | -0.0086 | -27.3186
-5 | -0.5727 | 0.01416 | -0.0005 | -40.4449
-4.5 | -0.5246 | 0.01057 | 0.005 | -49.631
-3.5 | -0.4166 | 0.0074 | 0.0142 | -56.2973
-3 | -0.3527 | 0.00692 | 0.0164 | -50.9682
-2.5 | -0.2871 | 0.00663 | 0.018 | -43.3032
-2 | -0.2209 | 0.00645 | 0.0191 | -34.2481
-1.5 | -0.1556 | 0.00625 | 0.0201 | -24.896
-1 | -0.0896 | 0.00614 | 0.0208 | -14.5928
-0.5 | -0.0234 | 0.00606 | 0.0213 | -3.8614
0 | 0.0413 | 0.00591 | 0.022 | 6.9882
0.5 | 0.0973 | 0.00512 | 0.0241 | 19.0039
1 | 0.1555 | 0.00459 | 0.0258 | 33.878
1.5 | 0.2198 | 0.00459 | 0.0264 | 47.8867
2 | 0.285 | 0.00469 | 0.0268 | 60.7676
2.5 | 0.3506 | 0.00486 | 0.0273 | 72.1399
3 | 0.4146 | 0.0051 | 0.028 | 81.2941
3.5 | 0.479 | 0.0054 | 0.0288 | 88.7037
4 | 0.543 | 0.00572 | 0.0299 | 94.9301
4.5 | 0.606 | 0.0061 | 0.0312 | 99.3443
5 | 0.6675 | 0.00653 | 0.0329 | 102.2205
5.5 | 0.7258 | 0.00694 | 0.0355 | 104.5821
6 | 0.8719 | 0.00709 | 0.0203 | 122.976
6.5 | 0.9268 | 0.00758 | 0.0246 | 122.2691
7 | 1.0142 | 0.00805 | 0.0228 | 125.9876
7.5 | 1.084 | 0.00963 | 0.0236 | 112.5649
8 | 1.1491 | 0.01055 | 0.0266 | 108.9194
8.5 | 1.224 | 0.01166 | 0.0279 | 104.9743
9 | 1.2937 | 0.01472 | 0.0316 | 87.8872
9.5 | 1.3058 | 0.0192 | 0.0356 | 68.0104
10 | 1.2934 | 0.02782 | 0.032 | 46.4917
10.5 | 1.2605 | 0.03696 | 0.0307 | 34.1044
11 | 1.2277 | 0.04648 | 0.0284 | 26.4135
11.5 | 1.1821 | 0.05786 | 0.0243 | 20.4303
12 | 1.1494 | 0.06893 | 0.0197 | 16.6749
12.5 | 1.1116 | 0.08129 | 0.0139 | 13.6745
13 | 1.0776 | 0.09381 | 0.0081 | 11.487
13.5 | 1.0467 | 0.1064 | 0.0022 | 9.8374
14 | 1.0177 | 0.11918 | -0.0038 | 8.5392
14.5 | 0.9913 | 0.13219 | -0.0099 | 7.4991

## 105. Re 10M Mach 0.00 (1)
BIGFOIL.COM POLAR EXPORT
JWL067
JWL067 11.5/1.7 |  |  |  | Cl Max: | 1.124 | at alpha= | 11.5 | deg
JavaFoil+Calcfoil stall+Eppler ext transition |  |  |  | L/D Max: | 167.91 | at alpha= | 9.5 | deg
Re: | 10000000 |  |  | Cd Min: | 0.00419 | at alpha= | 0 | deg
Mach: | 0 |  |  | Cl=0 at alpha= | 0.32203 | deg
|  |  |  | @ Cl=0.1, Cd= | 0.0048649
|  |  |  | @ Cl=0.4, Cd= | 0.0060546
|  |  |  | @ Cl=0.6, Cd= | 0.0069841
alpha (deg) | Cl | Cd | Cm | Cl/Cd
-14 | -0.476 | 0.06499 | 0.031 | -7.325
-13.5 | -0.496 | 0.06376 | 0.03 | -7.779
-13 | -0.572 | 0.0229 | 0.037 | -24.992
-12.5 | -0.598 | 0.02105 | 0.037 | -28.417
-12 | -0.595 | 0.03163 | 0.035 | -18.804
-11.5 | -0.629 | 0.02366 | 0.036 | -26.6
-11 | -0.66 | 0.01848 | 0.037 | -35.717
-10.5 | -0.721 | 0.01062 | 0.039 | -67.853
-10 | -0.734 | 0.01004 | 0.039 | -73.139
-9.5 | -0.744 | 0.0097 | 0.039 | -76.69
-9 | -0.749 | 0.00925 | 0.038 | -80.951
-8.5 | -0.749 | 0.0046 | 0.038 | -162.744
-8 | -0.742 | 0.00456 | 0.038 | -162.661
-7.5 | -0.73 | 0.00464 | 0.037 | -157.206
-7 | -0.712 | 0.00513 | 0.037 | -138.723
-6.5 | -0.687 | 0.00506 | 0.037 | -135.743
-6 | -0.657 | 0.00495 | 0.036 | -132.764
-5.5 | -0.621 | 0.00494 | 0.036 | -125.789
-5 | -0.581 | 0.00489 | 0.036 | -118.618
-4.5 | -0.536 | 0.00489 | 0.035 | -109.59
-4 | -0.486 | 0.00491 | 0.035 | -99.018
-3.5 | -0.434 | 0.0049 | 0.035 | -88.566
-3 | -0.38 | 0.00491 | 0.034 | -77.533
-2.5 | -0.325 | 0.00493 | 0.034 | -65.945
-2 | -0.269 | 0.00499 | 0.034 | -53.999
-1.5 | -0.212 | 0.00501 | 0.033 | -42.397
-1 | -0.155 | 0.00504 | 0.033 | -30.715
-0.5 | -0.097 | 0.00511 | 0.033 | -18.896
0 | -0.038 | 0.00419 | 0.032 | -9.072
0.5 | 0.021 | 0.00475 | 0.032 | 4.351
1 | 0.079 | 0.00484 | 0.031 | 16.395
1.5 | 0.138 | 0.00491 | 0.031 | 28.138
2 | 0.197 | 0.0055 | 0.031 | 35.874
2.5 | 0.256 | 0.00562 | 0.03 | 45.616
3 | 0.315 | 0.00578 | 0.03 | 54.484
3.5 | 0.374 | 0.00594 | 0.03 | 62.991
4 | 0.433 | 0.0062 | 0.029 | 69.77
4.5 | 0.491 | 0.00644 | 0.029 | 76.297
5 | 0.55 | 0.00676 | 0.028 | 81.292
5.5 | 0.608 | 0.00702 | 0.028 | 86.535
6 | 0.666 | 0.00734 | 0.027 | 90.681
6.5 | 0.723 | 0.00787 | 0.027 | 91.896
7 | 0.781 | 0.00807 | 0.027 | 96.762
7.5 | 0.837 | 0.00835 | 0.026 | 100.28
8 | 0.893 | 0.00679 | 0.026 | 131.512
8.5 | 0.947 | 0.0069 | 0.025 | 137.263
9 | 0.995 | 0.00688 | 0.025 | 144.591
9.5 | 1.038 | 0.00618 | 0.025 | 167.91
10 | 1.076 | 0.0068 | 0.024 | 158.31
10.5 | 1.097 | 0.00976 | 0.023 | 112.395
11 | 1.115 | 0.01007 | 0.023 | 110.816
11.5 | 1.124 | 0.01335 | 0.022 | 84.237
12 | 1.123 | 0.0153 | 0.022 | 73.414
12.5 | 1.113 | 0.0179 | 0.021 | 62.185
13 | 1.098 | 0.02082 | 0.02 | 52.749
13.5 | 1.078 | 0.02409 | 0.02 | 44.735
14 | 1.051 | 0.02808 | 0.019 | 37.425
14.5 | 1.018 | 0.03303 | 0.018 | 30.833
15 | 0.984 | 0.03774 | 0.018 | 26.068
15.5 | 0.946 | 0.0429 | 0.017 | 22.051
16 | 0.899 | 0.05293 | 0.016 | 16.989
16.5 | 0.858 | 0.05972 | 0.016 | 14.365

## 106. Re 10M Mach 0.00 (2)
BIGFOIL.COM POLAR EXPORT
JWL067
JWL067 11.5/1.7 |  |  |  | Cl Max: | 1.6489 | at alpha= | 16 | deg
XFOIL ncrit=9 |  |  |  | L/D Max: | 128.355 | at alpha= | 7.5 | deg
Re: | 10000000 |  |  | Cd Min: | 0.08436 | at alpha= | 20 | deg
Mach: | 0 |  |  | Cl=0 at alpha= | -0.1947 | deg
|  |  |  | @ Cl=0.1, Cd= | 0.0048727
|  |  |  | @ Cl=0.4, Cd= | 0.0049536
|  |  |  | @ Cl=0.6, Cd= | 0.005774
alpha (deg) | Cl | Cd | Cm | Cl/Cd
-17 | -1.276 | 0.05084 | -0.0329 | -25.0983
-16.5 | -1.3242 | 0.03943 | -0.0378 | -33.5836
-16 | -1.4013 | 0.02952 | -0.0344 | -47.4695
-15.5 | -1.3828 | 0.0282 | -0.0308 | -49.0355
-15 | -1.4245 | 0.02383 | -0.0186 | -59.7776
-14.5 | -1.3904 | 0.02317 | -0.0154 | -60.0086
-14 | -1.3838 | 0.01962 | -0.0091 | -70.5301
-13.5 | -1.3568 | 0.0174 | -0.005 | -77.977
-13 | -1.3202 | 0.0159 | -0.0021 | -83.0314
-12.5 | -1.2831 | 0.0143 | 0.0008 | -89.7273
-12 | -1.2441 | 0.0128 | 0.0036 | -97.1953
-11.5 | -1.2009 | 0.0118 | 0.0059 | -101.7712
-11 | -1.1553 | 0.01118 | 0.0078 | -103.3363
-10.5 | -1.1063 | 0.01069 | 0.009 | -103.4892
-10 | -1.0555 | 0.01031 | 0.01 | -102.3763
-9.5 | -1.0052 | 0.00986 | 0.0112 | -101.9473
-9 | -0.9522 | 0.00966 | 0.0118 | -98.5714
-8.5 | -0.9008 | 0.00927 | 0.0128 | -97.1737
-8 | -0.8481 | 0.00897 | 0.0135 | -94.5485
-7.5 | -0.7957 | 0.00862 | 0.0143 | -92.3086
-7 | -0.7436 | 0.00822 | 0.0152 | -90.4623
-6.5 | -0.6923 | 0.00773 | 0.0164 | -89.5602
-6 | -0.6397 | 0.00735 | 0.0172 | -87.034
-5.5 | -0.5857 | 0.00712 | 0.0178 | -82.2612
-5 | -0.531 | 0.00694 | 0.0182 | -76.513
-4.5 | -0.4759 | 0.00679 | 0.0185 | -70.0884
-4 | -0.4216 | 0.00656 | 0.0191 | -64.2683
-3.5 | -0.367 | 0.00635 | 0.0195 | -57.7953
-3 | -0.3117 | 0.00621 | 0.0198 | -50.1932
-2.5 | -0.256 | 0.00612 | 0.02 | -41.8301
-2 | -0.2006 | 0.006 | 0.0203 | -33.4333
-1.5 | -0.1451 | 0.00589 | 0.0206 | -24.635
-1 | -0.0893 | 0.00582 | 0.0207 | -15.3436
-0.5 | -0.0334 | 0.00576 | 0.0209 | -5.7986
0 | 0.0213 | 0.0056 | 0.0212 | 3.8036
0.5 | 0.074 | 0.00528 | 0.0219 | 14.0152
1 | 0.1206 | 0.00455 | 0.0237 | 26.5055
1.5 | 0.1729 | 0.00445 | 0.0244 | 38.8539
2 | 0.2272 | 0.00443 | 0.0247 | 51.2867
2.5 | 0.282 | 0.00459 | 0.0249 | 61.4379
3 | 0.3363 | 0.00475 | 0.0252 | 70.8
3.5 | 0.3904 | 0.00492 | 0.0255 | 79.3496
4 | 0.4447 | 0.00511 | 0.0257 | 87.0254
4.5 | 0.498 | 0.00537 | 0.0261 | 92.7374
5 | 0.5505 | 0.00561 | 0.0266 | 98.1283
5.5 | 0.6018 | 0.00578 | 0.0274 | 104.1176
6 | 0.6484 | 0.00599 | 0.0291 | 108.2471
6.5 | 0.7595 | 0.00617 | 0.0159 | 123.0956
7 | 0.8111 | 0.0065 | 0.0166 | 124.7846
7.5 | 0.8741 | 0.00681 | 0.0146 | 128.3554
8.5 | 0.9847 | 0.0084 | 0.0134 | 117.2262
9 | 1.0239 | 0.00893 | 0.0166 | 114.6585
9.5 | 1.0896 | 0.0094 | 0.0137 | 115.9149
10 | 1.151 | 0.00994 | 0.0117 | 115.7948
10.5 | 1.2104 | 0.01054 | 0.01 | 114.8387
11 | 1.2689 | 0.01118 | 0.0084 | 113.4973
12.5 | 1.44 | 0.01328 | 0.0039 | 108.4337
13 | 1.4953 | 0.01405 | 0.0025 | 106.427
13.5 | 1.5536 | 0.01499 | 0.0003 | 103.6424
14 | 1.5893 | 0.016 | 0.0026 | 99.3312
14.5 | 1.6224 | 0.01717 | 0.0052 | 94.4904
15 | 1.6478 | 0.01864 | 0.0086 | 88.4013
15.5 | 1.6417 | 0.02047 | 0.0163 | 80.2003
16 | 1.6489 | 0.02303 | 0.0193 | 71.5979
16.5 | 1.6488 | 0.02679 | 0.0213 | 61.5454
17 | 1.6422 | 0.03225 | 0.0214 | 50.9209
17.5 | 1.645 | 0.03714 | 0.0207 | 44.2919
18 | 1.6266 | 0.04461 | 0.0191 | 36.4627
18.5 | 1.6102 | 0.05214 | 0.0171 | 30.8822
19 | 1.5722 | 0.06322 | 0.0132 | 24.8687
19.5 | 1.5466 | 0.07323 | 0.0093 | 21.1198
20 | 1.5158 | 0.08436 | 0.0047 | 17.9682

## 107. Re 10M Mach 0.10 (1)
BIGFOIL.COM POLAR EXPORT
JWL067
JWL067 11.5/1.7 |  |  |  | Cl Max: | 1.119 | at alpha= | 11.5 | deg
JavaFoil+Calcfoil stall+Eppler ext transition |  |  |  | L/D Max: | 167.399 | at alpha= | 9.5 | deg
Re: | 10000000 |  |  | Cd Min: | 0.0042 | at alpha= | 0 | deg
Mach: | 0.1 |  |  | Cl=0 at alpha= | 0.32203 | deg
|  |  |  | @ Cl=0.1, Cd= | 0.0048905
|  |  |  | @ Cl=0.4, Cd= | 0.0060754
|  |  |  | @ Cl=0.6, Cd= | 0.0069815
alpha (deg) | Cl | Cd | Cm | Cl/Cd
-13.5 | -0.452 | 0.06727 | 0.029 | -6.714
-13 | -0.525 | 0.02558 | 0.037 | -20.524
-12.5 | -0.555 | 0.02307 | 0.037 | -24.048
-12 | -0.567 | 0.02849 | 0.036 | -19.901
-11.5 | -0.599 | 0.02375 | 0.036 | -25.199
-11 | -0.635 | 0.01781 | 0.037 | -35.667
-10.5 | -0.695 | 0.01075 | 0.039 | -64.698
-10 | -0.713 | 0.01014 | 0.039 | -70.329
-9.5 | -0.727 | 0.00982 | 0.039 | -74.013
-9 | -0.736 | 0.00937 | 0.039 | -78.522
-8.5 | -0.739 | 0.00892 | 0.038 | -82.777
-8 | -0.735 | 0.00455 | 0.038 | -161.652
-7.5 | -0.726 | 0.00466 | 0.038 | -155.763
-7 | -0.709 | 0.00518 | 0.037 | -136.84
-6.5 | -0.686 | 0.00509 | 0.037 | -134.802
-6 | -0.657 | 0.00494 | 0.037 | -133.161
-5.5 | -0.622 | 0.00492 | 0.036 | -126.51
-5 | -0.582 | 0.00491 | 0.036 | -118.641
-4.5 | -0.538 | 0.0049 | 0.036 | -109.806
-4 | -0.488 | 0.00488 | 0.035 | -99.869
-3.5 | -0.436 | 0.00491 | 0.035 | -88.8
-3 | -0.382 | 0.00493 | 0.035 | -77.52
-2.5 | -0.327 | 0.00491 | 0.034 | -66.541
-2 | -0.271 | 0.00495 | 0.034 | -54.617
-1.5 | -0.213 | 0.00503 | 0.034 | -42.392
-1 | -0.155 | 0.00507 | 0.033 | -30.632
-0.5 | -0.097 | 0.00509 | 0.033 | -19.066
0 | -0.038 | 0.0042 | 0.032 | -9.08
0.5 | 0.021 | 0.00477 | 0.032 | 4.359
1 | 0.08 | 0.00486 | 0.032 | 16.424
1.5 | 0.139 | 0.00495 | 0.031 | 28.083
2 | 0.198 | 0.00549 | 0.031 | 36.11
2.5 | 0.257 | 0.00566 | 0.03 | 45.493
3 | 0.317 | 0.00583 | 0.03 | 54.339
3.5 | 0.376 | 0.00599 | 0.03 | 62.798
4 | 0.435 | 0.0062 | 0.029 | 70.133
4.5 | 0.494 | 0.00649 | 0.029 | 76.042
5 | 0.552 | 0.00677 | 0.028 | 81.64
5.5 | 0.611 | 0.00703 | 0.028 | 86.852
6 | 0.669 | 0.00741 | 0.028 | 90.314
6.5 | 0.727 | 0.00789 | 0.027 | 92.082
7 | 0.784 | 0.00814 | 0.027 | 96.369
7.5 | 0.841 | 0.00842 | 0.026 | 99.878
8 | 0.898 | 0.00871 | 0.026 | 103.096
8.5 | 0.952 | 0.00693 | 0.026 | 137.323
9 | 0.999 | 0.00692 | 0.025 | 144.471
9.5 | 1.042 | 0.00622 | 0.025 | 167.399
10 | 1.079 | 0.00687 | 0.024 | 157.063
10.5 | 1.097 | 0.00995 | 0.024 | 110.25
11 | 1.113 | 0.01231 | 0.023 | 90.421
11.5 | 1.119 | 0.01375 | 0.022 | 81.437
12 | 1.115 | 0.01593 | 0.022 | 69.976
12.5 | 1.101 | 0.01882 | 0.021 | 58.495
13 | 1.083 | 0.02169 | 0.02 | 49.938
13.5 | 1.058 | 0.02528 | 0.02 | 41.854
14 | 1.026 | 0.02979 | 0.019 | 34.425
14.5 | 0.988 | 0.03493 | 0.018 | 28.299
15 | 0.949 | 0.03978 | 0.018 | 23.856
15.5 | 0.903 | 0.04737 | 0.017 | 19.056
16 | 0.853 | 0.0569 | 0.016 | 14.99
16.5 | 0.807 | 0.06384 | 0.016 | 12.641

## 108. Re 10M Mach 0.10 (2)
BIGFOIL.COM POLAR EXPORT
JWL067
JWL067 11.5/1.7 |  |  |  | Cl Max: | 1.6375 | at alpha= | 16 | deg
XFOIL ncrit=9 |  |  |  | L/D Max: | 128.713 | at alpha= | 7.5 | deg
Re: | 10000000 |  |  | Cd Min: | 0.09692 | at alpha= | 20 | deg
Mach: | 0.1 |  |  | Cl=0 at alpha= | -0.19259 | deg
|  |  |  | @ Cl=0.1, Cd= | 0.0048869
|  |  |  | @ Cl=0.4, Cd= | 0.0049553
|  |  |  | @ Cl=0.6, Cd= | 0.005826
alpha (deg) | Cl | Cd | Cm | Cl/Cd
-15 | -1.2792 | 0.03328 | -0.037 | -38.4375
-14.5 | -1.3089 | 0.02888 | -0.0298 | -45.322
-14 | -1.348 | 0.02412 | -0.0177 | -55.8872
-13.5 | -1.3405 | 0.02048 | -0.0114 | -65.4541
-13 | -1.3126 | 0.0182 | -0.0073 | -72.1209
-12.5 | -1.2821 | 0.0159 | -0.0033 | -80.6352
-12 | -1.247 | 0.01391 | 0.0003 | -89.6477
-11.5 | -1.205 | 0.0127 | 0.003 | -94.8819
-11 | -1.1632 | 0.01156 | 0.0058 | -100.6228
-10.5 | -1.1143 | 0.01095 | 0.0074 | -101.7626
-10 | -1.0634 | 0.0105 | 0.0087 | -101.2762
-9.5 | -1.0126 | 0.01 | 0.01 | -101.26
-9 | -0.9591 | 0.00978 | 0.0108 | -98.0675
-8.5 | -0.9071 | 0.00937 | 0.0119 | -96.809
-8 | -0.8538 | 0.00906 | 0.0128 | -94.2384
-7.5 | -0.8008 | 0.0087 | 0.0137 | -92.046
-7 | -0.7473 | 0.00839 | 0.0145 | -89.0703
-6.5 | -0.6962 | 0.00782 | 0.0158 | -89.0281
-6 | -0.6435 | 0.00741 | 0.0169 | -86.8421
-5.5 | -0.5892 | 0.00715 | 0.0175 | -82.4056
-5 | -0.5342 | 0.00696 | 0.018 | -76.7529
-4.5 | -0.4786 | 0.00681 | 0.0184 | -70.279
-4 | -0.4237 | 0.00658 | 0.0189 | -64.3921
-3.5 | -0.3688 | 0.00636 | 0.0195 | -57.9874
-3 | -0.3132 | 0.00622 | 0.0198 | -50.3537
-2.5 | -0.2571 | 0.00613 | 0.02 | -41.9413
-2 | -0.2014 | 0.006 | 0.0203 | -33.5667
-1.5 | -0.1455 | 0.0059 | 0.0206 | -24.661
-1 | -0.0894 | 0.00582 | 0.0207 | -15.3608
-0.5 | -0.0332 | 0.00576 | 0.0209 | -5.7639
0.5 | 0.0748 | 0.00528 | 0.022 | 14.1667
1 | 0.1216 | 0.00455 | 0.0238 | 26.7253
1.5 | 0.1743 | 0.00445 | 0.0245 | 39.1685
2 | 0.2289 | 0.00443 | 0.0248 | 51.6704
2.5 | 0.2841 | 0.0046 | 0.025 | 61.7609
3 | 0.3387 | 0.00476 | 0.0253 | 71.1555
3.5 | 0.3931 | 0.00493 | 0.0256 | 79.7363
4 | 0.4477 | 0.00513 | 0.0258 | 87.271
4.5 | 0.5013 | 0.00539 | 0.0262 | 93.0056
5 | 0.5542 | 0.00564 | 0.0268 | 98.2624
6 | 0.6527 | 0.00604 | 0.0293 | 108.0629
6.5 | 0.765 | 0.0062 | 0.0161 | 123.3871
7 | 0.8167 | 0.00653 | 0.0169 | 125.0689
7.5 | 0.8804 | 0.00684 | 0.0149 | 128.7135
8 | 0.9409 | 0.00736 | 0.0135 | 127.8397
8.5 | 0.9918 | 0.00847 | 0.0138 | 117.0956
9 | 1.0314 | 0.00901 | 0.0171 | 114.4728
9.5 | 1.0978 | 0.00949 | 0.0142 | 115.6797
10 | 1.1596 | 0.01006 | 0.0123 | 115.2684
10.5 | 1.2196 | 0.01068 | 0.0106 | 114.1948
11 | 1.2786 | 0.01137 | 0.0091 | 112.4538
11.5 | 1.3385 | 0.01206 | 0.0074 | 110.9867
12 | 1.3967 | 0.01277 | 0.0058 | 109.3735
12.5 | 1.4512 | 0.01354 | 0.005 | 107.1787
13 | 1.5068 | 0.0144 | 0.0038 | 104.6389
13.5 | 1.5625 | 0.01546 | 0.0022 | 101.0673
14 | 1.5958 | 0.01661 | 0.0051 | 96.0747
14.5 | 1.6268 | 0.01795 | 0.008 | 90.6295
15 | 1.6318 | 0.01947 | 0.015 | 83.811
15.5 | 1.6317 | 0.02212 | 0.0196 | 73.7658
16 | 1.6375 | 0.02538 | 0.0217 | 64.5193
16.5 | 1.6347 | 0.03004 | 0.0227 | 54.4174
17 | 1.6213 | 0.03664 | 0.0219 | 44.2495
17.5 | 1.6189 | 0.04232 | 0.0208 | 38.2538
18 | 1.5906 | 0.05126 | 0.0185 | 31.03
18.5 | 1.5694 | 0.06002 | 0.0156 | 26.148
19 | 1.5226 | 0.07294 | 0.0104 | 20.8747
19.5 | 1.491 | 0.08426 | 0.0057 | 17.6952
20 | 1.4537 | 0.09692 | 0.0001 | 14.999

## 109. Re 10M Mach 0.25 (1)
BIGFOIL.COM POLAR EXPORT
JWL067
JWL067 11.5/1.7 |  |  |  | Cl Max: | 1.091 | at alpha= | 10.5 | deg
JavaFoil+Calcfoil stall+Eppler ext transition |  |  |  | L/D Max: | 163.364 | at alpha= | 9.5 | deg
Re: | 10000000 |  |  | Cd Min: | 0.00419 | at alpha= | 0 | deg
Mach: | 0.25 |  |  | Cl=0 at alpha= | 0.325 | deg
|  |  |  | @ Cl=0.1, Cd= | 0.0048995
|  |  |  | @ Cl=0.4, Cd= | 0.0061128
|  |  |  | @ Cl=0.6, Cd= | 0.07018
alpha (deg) | Cl | Cd | Cm | Cl/Cd
-12.5 | -0.095 | 0.03105 | 0.037 | -3.06
-12 | -0.236 | 0.02324 | 0.038 | -10.133
-11.5 | -0.321 | 0.01645 | 0.039 | -19.498
-11 | -0.385 | 0.01729 | 0.038 | -22.286
-10.5 | -0.47 | 0.01142 | 0.04 | -41.156
-10 | -0.528 | 0.01091 | 0.04 | -48.403
-9.5 | -0.579 | 0.01042 | 0.04 | -55.521
-9 | -0.621 | 0.00989 | 0.04 | -62.752
-8.5 | -0.653 | 0.0094 | 0.039 | -69.479
-8 | -0.675 | 0.00464 | 0.039 | -145.503
-7.5 | -0.686 | 0.0046 | 0.039 | -149.205
-7 | -0.686 | 0.0047 | 0.038 | -146.01
-6.5 | -0.675 | 0.00519 | 0.038 | -130.15
-6 | -0.655 | 0.00504 | 0.038 | -130.158
-5.5 | -0.627 | 0.00494 | 0.037 | -126.889
-5 | -0.591 | 0.00492 | 0.037 | -119.998
-4.5 | -0.548 | 0.0049 | 0.037 | -111.861
-4 | -0.498 | 0.00491 | 0.036 | -101.573
-3.5 | -0.446 | 0.00491 | 0.036 | -90.913
-3 | -0.392 | 0.00491 | 0.036 | -79.81
-2.5 | -0.335 | 0.00493 | 0.035 | -68.093
-2 | -0.278 | 0.00495 | 0.035 | -56.073
-1.5 | -0.219 | 0.00501 | 0.034 | -43.762
-1 | -0.16 | 0.00507 | 0.034 | -31.5
-0.5 | -0.1 | 0.00513 | 0.034 | -19.442
0 | -0.039 | 0.00419 | 0.033 | -9.359
0.5 | 0.021 | 0.00476 | 0.033 | 4.487
1 | 0.082 | 0.00487 | 0.033 | 16.852
1.5 | 0.143 | 0.00497 | 0.032 | 28.718
2 | 0.204 | 0.00511 | 0.032 | 39.877
2.5 | 0.265 | 0.00571 | 0.031 | 46.352
3 | 0.325 | 0.00589 | 0.031 | 55.282
3.5 | 0.386 | 0.00606 | 0.031 | 63.74
4 | 0.447 | 0.00629 | 0.03 | 70.98
4.5 | 0.507 | 0.00661 | 0.03 | 76.781
5 | 0.567 | 0.00696 | 0.029 | 81.503
5.5 | 0.627 | 0.00719 | 0.029 | 87.263
6 | 0.687 | 0.00784 | 0.028 | 87.603
6.5 | 0.746 | 0.00808 | 0.028 | 92.293
7 | 0.804 | 0.00838 | 0.028 | 96.057
7.5 | 0.863 | 0.0087 | 0.027 | 99.18
8 | 0.92 | 0.00902 | 0.027 | 101.952
8.5 | 0.974 | 0.00707 | 0.026 | 137.773
9 | 1.021 | 0.00712 | 0.026 | 143.241
9.5 | 1.06 | 0.00649 | 0.025 | 163.364
10 | 1.08 | 0.00942 | 0.025 | 114.679
10.5 | 1.091 | 0.01256 | 0.024 | 86.813
11 | 1.09 | 0.01432 | 0.023 | 76.12
11.5 | 1.075 | 0.0169 | 0.022 | 63.603
12 | 1.047 | 0.02032 | 0.022 | 51.542
12.5 | 1.009 | 0.02412 | 0.021 | 41.821
13 | 0.956 | 0.02915 | 0.02 | 32.79
13.5 | 0.891 | 0.03555 | 0.019 | 25.059
14 | 0.816 | 0.04318 | 0.019 | 18.891
14.5 | 0.733 | 0.05133 | 0.018 | 14.286
15 | 0.646 | 0.05868 | 0.017 | 11.018
15.5 | 0.551 | 0.07018 | 0.016 | 7.853

## 110. Re 10M Mach 0.25 (2)
BIGFOIL.COM POLAR EXPORT
JWL067
JWL067 11.5/1.7 |  |  |  | Cl Max: | 1.5645 | at alpha= | 13.5 | deg
XFOIL ncrit=9 |  |  |  | L/D Max: | 130 | at alpha= | 7.5 | deg
Re: | 10000000 |  |  | Cd Min: | 0.2513 | at alpha= | -20 | deg
Mach: | 0.25 |  |  | Cl=0 at alpha= | -0.21831 | deg
|  |  |  | @ Cl=0.1, Cd= | 0.0049904
|  |  |  | @ Cl=0.4, Cd= | 0.0049912
|  |  |  | @ Cl=0.6, Cd= | 0.0058681
alpha (deg) | Cl | Cd | Cm | Cl/Cd
-20 | -0.7793 | 0.2513 | 0.0786 | -3.1011
-18 | -0.601 | 0.21051 | 0.0748 | -2.855
-17.5 | -0.61 | 0.2084 | 0.0787 | -2.9271
-17 | -0.6022 | 0.20244 | 0.0766 | -2.9747
-16.5 | -0.6626 | 0.19965 | 0.0496 | -3.3188
-14.5 | -0.6092 | 0.16535 | 0.0328 | -3.6843
-14 | -0.5985 | 0.15657 | 0.0286 | -3.8226
-12.5 | -0.7575 | 0.08733 | -0.0057 | -8.674
-12 | -0.7903 | 0.06648 | -0.0222 | -11.8878
-11.5 | -0.8062 | 0.05591 | -0.0325 | -14.4196
-11 | -0.8861 | 0.04525 | -0.0326 | -19.5823
-10.5 | -0.9293 | 0.0392 | -0.0236 | -23.7066
-10 | -1.0612 | 0.01712 | -0.0062 | -61.986
-9.5 | -1.0356 | 0.01308 | -0.0003 | -79.1743
-8.5 | -0.9383 | 0.01048 | 0.0058 | -89.5324
-8 | -0.8839 | 0.00984 | 0.0078 | -89.8272
-7.5 | -0.8287 | 0.00931 | 0.0096 | -89.0118
-7 | -0.7722 | 0.00892 | 0.011 | -86.5695
-6.5 | -0.7165 | 0.00847 | 0.0125 | -84.5927
-6 | -0.6634 | 0.0078 | 0.0144 | -85.0513
-5.5 | -0.608 | 0.00737 | 0.0158 | -82.4966
-5 | -0.5512 | 0.00709 | 0.0168 | -77.7433
-4.5 | -0.4935 | 0.00689 | 0.0175 | -71.6255
-4 | -0.4356 | 0.00672 | 0.0181 | -64.8214
-3.5 | -0.3791 | 0.00644 | 0.019 | -58.8665
-3 | -0.3215 | 0.00627 | 0.0195 | -51.2759
-2.5 | -0.2635 | 0.00615 | 0.0199 | -42.8455
-2 | -0.2058 | 0.00604 | 0.0203 | -34.0728
-1.5 | -0.1481 | 0.00592 | 0.0206 | -25.0169
-1 | -0.0901 | 0.00583 | 0.0209 | -15.4545
-0.5 | -0.032 | 0.00578 | 0.0211 | -5.5363
0 | 0.0248 | 0.00562 | 0.0215 | 4.4128
0.5 | 0.0795 | 0.00531 | 0.0223 | 14.9718
1 | 0.1276 | 0.00456 | 0.0242 | 27.9825
1.5 | 0.182 | 0.00446 | 0.0249 | 40.8072
2 | 0.2385 | 0.00447 | 0.0253 | 53.3557
2.5 | 0.2956 | 0.00463 | 0.0255 | 63.8445
3 | 0.3519 | 0.00482 | 0.0258 | 73.0083
3.5 | 0.4081 | 0.00502 | 0.0262 | 81.2948
4 | 0.4644 | 0.00523 | 0.0266 | 88.7954
4.5 | 0.5202 | 0.00549 | 0.0271 | 94.7541
5 | 0.575 | 0.00576 | 0.0277 | 99.8264
5.5 | 0.6282 | 0.00599 | 0.0287 | 104.8748
6 | 0.6774 | 0.00625 | 0.0306 | 108.384
6.5 | 0.7953 | 0.00639 | 0.017 | 124.4601
7 | 0.8479 | 0.00672 | 0.0184 | 126.1756
7.5 | 0.9152 | 0.00704 | 0.0166 | 130
8 | 0.9727 | 0.0083 | 0.0162 | 117.1928
8.5 | 1.0309 | 0.00886 | 0.0162 | 116.3544
9 | 1.0736 | 0.00942 | 0.0197 | 113.9703
9.5 | 1.1436 | 0.01003 | 0.0171 | 114.0179
10 | 1.2078 | 0.01073 | 0.0158 | 112.5629
10.5 | 1.2705 | 0.01158 | 0.0147 | 109.715
11 | 1.3332 | 0.0124 | 0.0136 | 107.5161
11.5 | 1.3962 | 0.01327 | 0.0124 | 105.2148
12 | 1.454 | 0.01438 | 0.0121 | 101.1127
12.5 | 1.5063 | 0.01573 | 0.0125 | 95.7597
13 | 1.5574 | 0.01749 | 0.0125 | 89.0452
13.5 | 1.5645 | 0.0193 | 0.0199 | 81.0622
14 | 1.5631 | 0.02235 | 0.0248 | 69.9374
14.5 | 1.5622 | 0.02707 | 0.026 | 57.7096
15 | 1.56 | 0.03245 | 0.0263 | 48.074
15.5 | 1.5318 | 0.04053 | 0.0258 | 37.7942
16 | 1.5067 | 0.04912 | 0.0237 | 30.6739
16.5 | 1.4704 | 0.05973 | 0.02 | 24.6174
17 | 1.423 | 0.07277 | 0.0146 | 19.5548
17.5 | 1.3955 | 0.08369 | 0.0099 | 16.6746
18 | 1.3521 | 0.09746 | 0.0036 | 13.8734
18.5 | 1.304 | 0.11257 | -0.0038 | 11.5839

## 111. Re 10M Mach 0.50 (1)
BIGFOIL.COM POLAR EXPORT
JWL067
JWL067 11.5/1.7 |  |  |  | Cl Max: | 1.14 | at alpha= | 20 | deg
JavaFoil+Calcfoil stall+Eppler ext transition |  |  |  | L/D Max: | 106.327 | at alpha= | 7.5 | deg
Re: | 10000000 |  |  | Cd Min: | 0.00415 | at alpha= | 0 | deg
Mach: | 0.5 |  |  | Cl=0 at alpha= | 0.32353 | deg
|  |  |  | @ Cl=0.1, Cd= | 0.0049479
|  |  |  | @ Cl=0.4, Cd= | 0.0063134
|  |  |  | @ Cl=0.6, Cd= | 0.0074424
alpha (deg) | Cl | Cd | Cm | Cl/Cd
-20 | -1.037 | 0.14165 | 0.033 | -7.324
-19.5 | -1.011 | 0.13978 | 0.032 | -7.232
-19 | -0.984 | 0.13676 | 0.031 | -7.192
-18.5 | -0.959 | 0.13138 | 0.031 | -7.301
-18 | -0.934 | 0.12908 | 0.03 | -7.232
-17.5 | -0.907 | 0.12476 | 0.029 | -7.269
-17 | -0.883 | 0.12388 | 0.028 | -7.128
-16.5 | -0.861 | 0.12377 | 0.029 | -6.957
-16 | -0.838 | 0.11596 | 0.029 | -7.225
-15.5 | -0.813 | 0.10983 | 0.029 | -7.406
-15 | -0.788 | 0.10558 | 0.028 | -7.461
-14.5 | -0.759 | 0.11276 | 0.025 | -6.729
-14 | -0.736 | 0.09855 | 0.026 | -7.463
-13.5 | -0.711 | 0.09313 | 0.025 | -7.633
-13 | -0.686 | 0.08908 | 0.025 | -7.706
-12.5 | -0.662 | 0.08481 | 0.025 | -7.804
-12 | -0.637 | 0.0816 | 0.024 | -7.811
-11.5 | -0.613 | 0.08184 | 0.024 | -7.488
-11 | -0.588 | 0.07532 | 0.024 | -7.805
-10.5 | -0.563 | 0.07221 | 0.024 | -7.792
-10 | -0.538 | 0.06488 | 0.024 | -8.291
-9.5 | -0.512 | 0.06818 | 0.022 | -7.508
-9 | -0.488 | 0.05906 | 0.024 | -8.267
-8.5 | -0.468 | 0.05027 | 0.027 | -9.304
-8 | -0.538 | 0.01154 | 0.043 | -46.647
-7.5 | -0.508 | 0.0105 | 0.043 | -48.356
-7 | -0.476 | 0.00457 | 0.043 | -104.213
-6.5 | -0.445 | 0.00446 | 0.042 | -99.759
-6 | -0.413 | 0.00445 | 0.042 | -92.942
-5.5 | -0.381 | 0.00483 | 0.042 | -78.922
-5 | -0.511 | 0.00497 | 0.041 | -102.872
-4.5 | -0.558 | 0.005 | 0.041 | -111.646
-4 | -0.528 | 0.00499 | 0.041 | -105.812
-3.5 | -0.483 | 0.00496 | 0.04 | -97.412
-3 | -0.43 | 0.00495 | 0.04 | -86.868
-2.5 | -0.371 | 0.00489 | 0.039 | -75.797
-2 | -0.309 | 0.00496 | 0.039 | -62.288
-1.5 | -0.244 | 0.00501 | 0.038 | -48.731
-1 | -0.178 | 0.00504 | 0.038 | -35.334
-0.5 | -0.111 | 0.0051 | 0.038 | -21.822
0 | -0.044 | 0.00415 | 0.037 | -10.57
0.5 | 0.024 | 0.0043 | 0.037 | 5.548
1 | 0.092 | 0.00493 | 0.036 | 18.57
1.5 | 0.159 | 0.00508 | 0.036 | 31.361
2 | 0.227 | 0.00523 | 0.035 | 43.495
2.5 | 0.295 | 0.00549 | 0.035 | 53.749
3 | 0.363 | 0.00621 | 0.035 | 58.508
3.5 | 0.431 | 0.0064 | 0.034 | 67.328
4 | 0.499 | 0.00679 | 0.034 | 73.465
4.5 | 0.566 | 0.00719 | 0.033 | 78.612
5 | 0.632 | 0.00768 | 0.033 | 82.304
5.5 | 0.698 | 0.00812 | 0.032 | 85.927
6 | 0.763 | 0.0089 | 0.032 | 85.715
6.5 | 0.827 | 0.00942 | 0.031 | 87.789
7 | 0.889 | 0.00994 | 0.031 | 89.443
7.5 | 0.943 | 0.00887 | 0.03 | 106.327
8 | 0.997 | 0.01088 | 0.029 | 91.675
8.5 | 1.041 | 0.01163 | 0.029 | 89.48
9 | 1.037 | 0.01474 | 0.028 | 70.305
9.5 | 0.962 | 0.01964 | 0.026 | 48.994
10 | 0.608 | 0.02848 | 0.025 | 21.352
10.5 | 0.602 | 0.05199 | 0.022 | 11.574
11 | 0.631 | 0.0544 | 0.021 | 11.607
11.5 | 0.633 | 0.07825 | 0.017 | 8.093
12 | 0.657 | 0.08479 | 0.015 | 7.742
12.5 | 0.68 | 0.08761 | 0.013 | 7.757
13 | 0.711 | 0.0921 | 0.014 | 7.715
13.5 | 0.746 | 0.09258 | 0.015 | 8.053
14 | 0.785 | 0.09091 | 0.016 | 8.632
14.5 | 0.818 | 0.0941 | 0.016 | 8.691
15 | 0.843 | 0.10385 | 0.016 | 8.115
15.5 | 0.862 | 0.10901 | 0.014 | 7.905
16 | 0.9 | 0.1075 | 0.015 | 8.373
16.5 | 0.938 | 0.10711 | 0.015 | 8.757
17 | 0.977 | 0.10473 | 0.015 | 9.331
17.5 | 1.006 | 0.11125 | 0.015 | 9.045
18 | 1.028 | 0.12484 | 0.014 | 8.237
18.5 | 1.039 | 0.14771 | 0.012 | 7.036
19 | 1.072 | 0.14986 | 0.012 | 7.155
19.5 | 1.105 | 0.15221 | 0.012 | 7.261
20 | 1.14 | 0.15307 | 0.012 | 7.446

## 112. Re 10M Mach 0.50 (2)
BIGFOIL.COM POLAR EXPORT
JWL067
JWL067 11.5/1.7 |  |  |  | Cl Max: | 1.3413 | at alpha= | 10 | deg
XFOIL ncrit=9 |  |  |  | L/D Max: | 131.095 | at alpha= | 7 | deg
Re: | 10000000 |  |  | Cd Min: | 0.2517 | at alpha= | -18.5 | deg
Mach: | 0.5 |  |  | Cl=0 at alpha= | -0.30231 | deg
|  |  |  | @ Cl=0.1, Cd= | 0.0055698
|  |  |  | @ Cl=0.4, Cd= | 0.0050195
|  |  |  | @ Cl=0.6, Cd= | 0.0059901
alpha (deg) | Cl | Cd | Cm | Cl/Cd
-18.5 | -0.7921 | 0.2517 | 0.0818 | -3.147
-18 | -0.7698 | 0.24351 | 0.077 | -3.1613
-17.5 | -0.7479 | 0.2352 | 0.0723 | -3.1798
-17 | -0.7264 | 0.22678 | 0.0676 | -3.2031
-16.5 | -0.7048 | 0.21846 | 0.0629 | -3.2262
-16 | -0.5967 | 0.19643 | 0.0749 | -3.0377
-15.5 | -0.5791 | 0.18836 | 0.0697 | -3.0744
-15 | -0.5637 | 0.17957 | 0.0643 | -3.1392
-14.5 | -0.5472 | 0.17186 | 0.0593 | -3.184
-13 | -0.5746 | 0.15728 | 0.0309 | -3.6534
-12.5 | -0.5579 | 0.14875 | 0.0264 | -3.7506
-12 | -0.5427 | 0.14001 | 0.0218 | -3.8762
-11.5 | -0.5273 | 0.13158 | 0.0173 | -4.0074
-11 | -0.5169 | 0.12207 | 0.0124 | -4.2345
-10.5 | -0.5069 | 0.11293 | 0.0076 | -4.4886
-10 | -0.4991 | 0.10367 | 0.0027 | -4.8143
-9.5 | -0.4935 | 0.09452 | -0.0022 | -5.2211
-9 | -0.499 | 0.08367 | -0.0082 | -5.9639
-8.5 | -0.5037 | 0.0736 | -0.0142 | -6.8438
-8 | -0.5176 | 0.06051 | -0.025 | -8.554
-7.5 | -0.5491 | 0.05089 | -0.0322 | -10.7899
-7 | -0.5895 | 0.04479 | -0.0267 | -13.1614
-6.5 | -0.6059 | 0.0374 | -0.022 | -16.2005
-5.5 | -0.5991 | 0.02123 | -0.0082 | -28.2195
-5 | -0.5774 | 0.0136 | 0.0002 | -42.4559
-4.5 | -0.5323 | 0.00976 | 0.0063 | -54.5389
-4 | -0.4823 | 0.0078 | 0.0119 | -61.8333
-3.5 | -0.4217 | 0.00701 | 0.0152 | -60.1569
-3 | -0.3568 | 0.00661 | 0.0172 | -53.9788
-2.5 | -0.2906 | 0.00637 | 0.0187 | -45.6201
-2 | -0.2241 | 0.00621 | 0.0197 | -36.087
-1.5 | -0.1581 | 0.00605 | 0.0206 | -26.1322
-1 | -0.092 | 0.00594 | 0.0213 | -15.4882
-0.5 | -0.0257 | 0.00587 | 0.0218 | -4.3782
0 | 0.0393 | 0.00574 | 0.0224 | 6.8467
0.5 | 0.1035 | 0.00556 | 0.0231 | 18.6151
1 | 0.1556 | 0.00459 | 0.0258 | 33.8998
1.5 | 0.2184 | 0.00454 | 0.0267 | 48.1057
2 | 0.2832 | 0.00461 | 0.0272 | 61.4317
2.5 | 0.3486 | 0.00482 | 0.0277 | 72.3237
3 | 0.413 | 0.00507 | 0.0284 | 81.4596
3.5 | 0.4775 | 0.00533 | 0.0292 | 89.5872
4 | 0.5416 | 0.00566 | 0.0302 | 95.689
4.5 | 0.6053 | 0.00602 | 0.0314 | 100.5482
5 | 0.6674 | 0.00647 | 0.0331 | 103.153
6 | 0.7911 | 0.00704 | 0.0374 | 112.3722
6.5 | 0.9367 | 0.00721 | 0.0229 | 129.9168
7 | 0.9937 | 0.00758 | 0.0272 | 131.095
7.5 | 1.0663 | 0.00909 | 0.0275 | 117.3047
8 | 1.1433 | 0.00993 | 0.0282 | 115.136
8.5 | 1.2068 | 0.01088 | 0.0318 | 110.9191
9 | 1.2653 | 0.01234 | 0.0362 | 102.5365
9.5 | 1.3286 | 0.0151 | 0.0382 | 87.9868
10 | 1.3413 | 0.01966 | 0.0418 | 68.2248
10.5 | 1.3371 | 0.02866 | 0.0371 | 46.6539
11 | 1.3119 | 0.03809 | 0.0341 | 34.4421
11.5 | 1.2692 | 0.04967 | 0.0285 | 25.5526
12 | 1.2304 | 0.06053 | 0.0242 | 20.3271
12.5 | 1.1886 | 0.0725 | 0.0187 | 16.3945
13 | 1.1459 | 0.08523 | 0.0125 | 13.4448
13.5 | 1.1049 | 0.09836 | 0.0058 | 11.2332
14 | 1.0652 | 0.11187 | -0.0011 | 9.5218
14.5 | 1.0275 | 0.12569 | -0.0084 | 8.1749
15 | 0.9983 | 0.13895 | -0.0154 | 7.1846

## 113. Re 12M Mach 0.00 (1)
BIGFOIL.COM POLAR EXPORT
JWL067
JWL067 11.5/1.7 |  |  |  | Cl Max: | 1.129 | at alpha= | 11.5 | deg
JavaFoil+Calcfoil stall+Eppler ext transition |  |  |  | L/D Max: | 162.785 | at alpha= | 10 | deg
Re: | 12000000 |  |  | Cd Min: | 0.00418 | at alpha= | 0 | deg
Mach: | 0 |  |  | Cl=0 at alpha= | 0.32203 | deg
|  |  |  | @ Cl=0.1, Cd= | 0.0048634
|  |  |  | @ Cl=0.4, Cd= | 0.0060737
|  |  |  | @ Cl=0.6, Cd= | 0.0069224
alpha (deg) | Cl | Cd | Cm | Cl/Cd
-14 | -0.491 | 0.04907 | 0.034 | -10.015
-13.5 | -0.516 | 0.04518 | 0.034 | -11.421
-13 | -0.581 | 0.0193 | 0.038 | -30.079
-12.5 | -0.609 | 0.01724 | 0.038 | -35.309
-12 | -0.621 | 0.01983 | 0.037 | -31.315
-11.5 | -0.658 | 0.01483 | 0.038 | -44.33
-11 | -0.699 | 0.01158 | 0.039 | -60.348
-10.5 | -0.721 | 0.0103 | 0.039 | -69.96
-10 | -0.734 | 0.00972 | 0.039 | -75.555
-9.5 | -0.744 | 0.00953 | 0.039 | -78.031
-9 | -0.749 | 0.00897 | 0.038 | -83.521
-8.5 | -0.749 | 0.00447 | 0.038 | -167.463
-8 | -0.742 | 0.00453 | 0.038 | -164.062
-7.5 | -0.73 | 0.00508 | 0.037 | -143.602
-7 | -0.712 | 0.00501 | 0.037 | -141.951
-6.5 | -0.687 | 0.00495 | 0.037 | -138.911
-6 | -0.657 | 0.00483 | 0.036 | -135.949
-5.5 | -0.621 | 0.00479 | 0.036 | -129.626
-5 | -0.581 | 0.0048 | 0.036 | -120.881
-4.5 | -0.536 | 0.00476 | 0.035 | -112.442
-4 | -0.486 | 0.00479 | 0.035 | -101.472
-3.5 | -0.434 | 0.00479 | 0.035 | -90.668
-3 | -0.38 | 0.00482 | 0.034 | -78.861
-2.5 | -0.325 | 0.00482 | 0.034 | -67.539
-2 | -0.269 | 0.00486 | 0.034 | -55.422
-1.5 | -0.212 | 0.00491 | 0.033 | -43.288
-1 | -0.155 | 0.00497 | 0.033 | -31.151
-0.5 | -0.097 | 0.00502 | 0.033 | -19.235
0 | -0.038 | 0.00418 | 0.032 | -9.098
0.5 | 0.021 | 0.00471 | 0.032 | 4.389
1 | 0.079 | 0.00481 | 0.031 | 16.513
1.5 | 0.138 | 0.00496 | 0.031 | 27.894
2 | 0.197 | 0.00549 | 0.031 | 35.955
2.5 | 0.256 | 0.00564 | 0.03 | 45.443
3 | 0.315 | 0.0058 | 0.03 | 54.301
3.5 | 0.374 | 0.00599 | 0.03 | 62.485
4 | 0.433 | 0.00618 | 0.029 | 69.982
4.5 | 0.491 | 0.00646 | 0.029 | 76.078
5 | 0.55 | 0.00675 | 0.028 | 81.462
5.5 | 0.608 | 0.00695 | 0.028 | 87.489
6 | 0.666 | 0.00747 | 0.027 | 89.139
6.5 | 0.723 | 0.00767 | 0.027 | 94.344
7 | 0.781 | 0.0079 | 0.027 | 98.813
7.5 | 0.837 | 0.00818 | 0.026 | 102.366
8 | 0.893 | 0.0067 | 0.026 | 133.341
8.5 | 0.947 | 0.00682 | 0.025 | 138.915
9 | 0.995 | 0.00681 | 0.025 | 146.184
9.5 | 1.038 | 0.00681 | 0.025 | 152.502
10 | 1.076 | 0.00661 | 0.024 | 162.785
10.5 | 1.108 | 0.0071 | 0.024 | 156.127
11 | 1.119 | 0.01044 | 0.023 | 107.127
11.5 | 1.129 | 0.01271 | 0.022 | 88.799
12 | 1.128 | 0.01445 | 0.022 | 78.059
12.5 | 1.119 | 0.01675 | 0.021 | 66.784
13 | 1.102 | 0.0197 | 0.02 | 55.933
13.5 | 1.082 | 0.02275 | 0.02 | 47.544
14 | 1.055 | 0.02662 | 0.019 | 39.611
14.5 | 1.022 | 0.03125 | 0.018 | 32.71
15 | 0.987 | 0.03592 | 0.018 | 27.481
15.5 | 0.95 | 0.04063 | 0.017 | 23.378
16 | 0.903 | 0.05004 | 0.016 | 18.052
16.5 | 0.862 | 0.05645 | 0.016 | 15.265

## 114. Re 12M Mach 0.00 (2)
BIGFOIL.COM POLAR EXPORT
JWL067
JWL067 11.5/1.7 |  |  |  | Cl Max: | 1.6607 | at alpha= | 16 | deg
XFOIL ncrit=9 |  |  |  | L/D Max: | 132.581 | at alpha= | 7.5 | deg
Re: | 12000000 |  |  | Cd Min: | 0.08 | at alpha= | 20 | deg
Mach: | 0 |  |  | Cl=0 at alpha= | -0.18215 | deg
|  |  |  | @ Cl=0.1, Cd= | 0.0049748
|  |  |  | @ Cl=0.4, Cd= | 0.0049341
|  |  |  | @ Cl=0.6, Cd= | 0.0057753
alpha (deg) | Cl | Cd | Cm | Cl/Cd
-19 | -1.359 | 0.06537 | -0.0265 | -20.7894
-18.5 | -1.3049 | 0.06712 | -0.0242 | -19.4413
-18 | -1.3537 | 0.05267 | -0.0332 | -25.7015
-17.5 | -1.5128 | 0.03063 | -0.0391 | -49.3895
-17 | -1.5105 | 0.02784 | -0.0357 | -54.2565
-16.5 | -1.5154 | 0.02518 | -0.0297 | -60.1827
-16 | -1.5228 | 0.0227 | -0.0215 | -67.0837
-15.5 | -1.5055 | 0.02148 | -0.0157 | -70.0885
-15 | -1.4849 | 0.01942 | -0.0109 | -76.4624
-14.5 | -1.4468 | 0.01847 | -0.0083 | -78.3324
-14 | -1.4165 | 0.01663 | -0.0046 | -85.1774
-13.5 | -1.3774 | 0.01543 | -0.0021 | -89.2677
-13 | -1.3343 | 0.01452 | 0 | -91.8939
-12.5 | -1.2918 | 0.01346 | 0.0022 | -95.9733
-12 | -1.2471 | 0.0127 | 0.0041 | -98.1969
-11 | -1.1611 | 0.01074 | 0.0087 | -108.1099
-10.5 | -1.1116 | 0.01026 | 0.01 | -108.3431
-10 | -1.0609 | 0.00986 | 0.011 | -107.5963
-9.5 | -1.0102 | 0.00944 | 0.0121 | -107.0127
-9 | -0.9576 | 0.0092 | 0.0128 | -104.087
-8.5 | -0.9058 | 0.00882 | 0.0137 | -102.6984
-8 | -0.853 | 0.00852 | 0.0145 | -100.1174
-7.5 | -0.8003 | 0.0082 | 0.0152 | -97.5976
-7 | -0.7471 | 0.00791 | 0.0159 | -94.4501
-6.5 | -0.694 | 0.0076 | 0.0166 | -91.3158
-6 | -0.6419 | 0.00717 | 0.0176 | -89.5258
-5.5 | -0.5883 | 0.00689 | 0.0183 | -85.3846
-5 | -0.5336 | 0.00671 | 0.0187 | -79.5231
-4.5 | -0.4785 | 0.00656 | 0.0191 | -72.9421
-4 | -0.4233 | 0.00641 | 0.0194 | -66.0374
-3.5 | -0.3689 | 0.00619 | 0.0199 | -59.5961
-3 | -0.3137 | 0.00605 | 0.0202 | -51.8512
-2.5 | -0.2579 | 0.00596 | 0.0204 | -43.2718
-2 | -0.2022 | 0.00587 | 0.0206 | -34.4463
-1.5 | -0.1467 | 0.00576 | 0.0209 | -25.4688
-1 | -0.0909 | 0.00569 | 0.021 | -15.9754
-0.5 | -0.0349 | 0.00563 | 0.0212 | -6.1989
0 | 0.02 | 0.0055 | 0.0215 | 3.6364
0.5 | 0.0741 | 0.00531 | 0.0219 | 13.9548
1 | 0.122 | 0.00469 | 0.0235 | 26.0128
1.5 | 0.1726 | 0.00445 | 0.0245 | 38.7865
2 | 0.2264 | 0.00441 | 0.0249 | 51.3379
2.5 | 0.281 | 0.00458 | 0.0252 | 61.3537
3 | 0.3358 | 0.00475 | 0.0253 | 70.6947
3.5 | 0.3897 | 0.0049 | 0.0256 | 79.5306
4 | 0.4441 | 0.00508 | 0.0258 | 87.4213
4.5 | 0.4975 | 0.00536 | 0.0262 | 92.8172
5 | 0.551 | 0.00557 | 0.0265 | 98.9228
5.5 | 0.6035 | 0.00579 | 0.027 | 104.2314
6 | 0.6532 | 0.00606 | 0.0281 | 107.7888
6.5 | 0.7 | 0.00613 | 0.0298 | 114.1925
7 | 0.8084 | 0.00626 | 0.0173 | 129.1374
7.5 | 0.8631 | 0.00651 | 0.0173 | 132.5806
8.5 | 0.9757 | 0.00806 | 0.0156 | 121.0546
9.5 | 1.0637 | 0.00899 | 0.0198 | 118.3204
10 | 1.1243 | 0.00953 | 0.018 | 117.9748
10.5 | 1.1834 | 0.0101 | 0.0164 | 117.1683
11 | 1.2422 | 0.01074 | 0.0147 | 115.6611
11.5 | 1.3049 | 0.01133 | 0.0121 | 115.1721
12 | 1.367 | 0.01199 | 0.0095 | 114.0117
12.5 | 1.4237 | 0.01269 | 0.0081 | 112.1907
13 | 1.478 | 0.01342 | 0.007 | 110.1341
13.5 | 1.5358 | 0.01433 | 0.0048 | 107.1738
14 | 1.5936 | 0.01553 | 0.0023 | 102.6143
14.5 | 1.63 | 0.0167 | 0.0042 | 97.6048
15 | 1.6582 | 0.01816 | 0.0072 | 91.3106
15.5 | 1.6542 | 0.01991 | 0.015 | 83.0839
16 | 1.6607 | 0.02237 | 0.0184 | 74.2378
16.5 | 1.6594 | 0.02623 | 0.0205 | 63.2634
17 | 1.6455 | 0.03192 | 0.0214 | 51.5508
17.5 | 1.648 | 0.03682 | 0.0207 | 44.7583
18 | 1.6361 | 0.04351 | 0.0194 | 37.6028
18.5 | 1.6159 | 0.05149 | 0.0172 | 31.3828
19 | 1.5907 | 0.06078 | 0.014 | 26.1714
19.5 | 1.5679 | 0.07022 | 0.0105 | 22.3284
20 | 1.545 | 0.08 | 0.0065 | 19.3125

## 115. Re 12M Mach 0.10 (1)
BIGFOIL.COM POLAR EXPORT
JWL067
JWL067 11.5/1.7 |  |  |  | Cl Max: | 1.124 | at alpha= | 11.5 | deg
JavaFoil+Calcfoil stall+Eppler ext transition |  |  |  | L/D Max: | 161.515 | at alpha= | 10 | deg
Re: | 12000000 |  |  | Cd Min: | 0.00419 | at alpha= | 0 | deg
Mach: | 0.1 |  |  | Cl=0 at alpha= | 0.32203 | deg
|  |  |  | @ Cl=0.1, Cd= | 0.0048475
|  |  |  | @ Cl=0.4, Cd= | 0.0060817
|  |  |  | @ Cl=0.6, Cd= | 0.0069708
alpha (deg) | Cl | Cd | Cm | Cl/Cd
-13.5 | -0.466 | 0.05175 | 0.033 | -9.007
-13 | -0.532 | 0.02157 | 0.038 | -24.684
-12.5 | -0.564 | 0.01903 | 0.038 | -29.635
-12 | -0.583 | 0.02106 | 0.037 | -27.662
-11.5 | -0.623 | 0.01541 | 0.038 | -40.457
-11 | -0.669 | 0.01174 | 0.039 | -57.008
-10.5 | -0.696 | 0.01041 | 0.039 | -66.799
-10 | -0.714 | 0.00982 | 0.039 | -72.642
-9.5 | -0.727 | 0.00964 | 0.039 | -75.46
-9 | -0.736 | 0.00905 | 0.039 | -81.341
-8.5 | -0.739 | 0.00449 | 0.038 | -164.685
-8 | -0.736 | 0.00446 | 0.038 | -164.999
-7.5 | -0.726 | 0.00456 | 0.038 | -159.036
-7 | -0.709 | 0.00506 | 0.037 | -140.281
-6.5 | -0.686 | 0.00493 | 0.037 | -139.126
-6 | -0.657 | 0.00485 | 0.037 | -135.637
-5.5 | -0.622 | 0.00481 | 0.036 | -129.34
-5 | -0.582 | 0.00478 | 0.036 | -121.838
-4.5 | -0.538 | 0.0048 | 0.036 | -111.973
-4 | -0.488 | 0.00479 | 0.035 | -101.839
-3.5 | -0.436 | 0.00479 | 0.035 | -91.059
-3 | -0.382 | 0.0048 | 0.035 | -79.578
-2.5 | -0.327 | 0.00484 | 0.034 | -67.584
-2 | -0.271 | 0.00487 | 0.034 | -55.513
-1.5 | -0.213 | 0.00492 | 0.034 | -43.369
-1 | -0.155 | 0.00496 | 0.033 | -31.323
-0.5 | -0.097 | 0.00504 | 0.033 | -19.254
0 | -0.038 | 0.00419 | 0.032 | -9.105
0.5 | 0.021 | 0.00472 | 0.032 | 4.397
1 | 0.08 | 0.0048 | 0.032 | 16.644
1.5 | 0.139 | 0.00494 | 0.031 | 28.119
2 | 0.198 | 0.00547 | 0.031 | 36.218
2.5 | 0.257 | 0.00563 | 0.03 | 45.749
3 | 0.317 | 0.00579 | 0.03 | 54.669
3.5 | 0.376 | 0.00598 | 0.03 | 62.875
4 | 0.435 | 0.00623 | 0.029 | 69.781
4.5 | 0.494 | 0.00646 | 0.029 | 76.427
5 | 0.552 | 0.0068 | 0.028 | 81.216
5.5 | 0.611 | 0.00701 | 0.028 | 87.175
6 | 0.669 | 0.00748 | 0.028 | 89.426
6.5 | 0.727 | 0.00773 | 0.027 | 94.003
7 | 0.784 | 0.00793 | 0.027 | 98.937
7.5 | 0.841 | 0.00821 | 0.026 | 102.488
8 | 0.898 | 0.00673 | 0.026 | 133.411
8.5 | 0.952 | 0.00685 | 0.026 | 138.95
9 | 0.999 | 0.00684 | 0.025 | 146.093
9.5 | 1.042 | 0.00685 | 0.025 | 151.966
10 | 1.079 | 0.00668 | 0.024 | 161.515
10.5 | 1.1 | 0.01039 | 0.024 | 105.866
11 | 1.117 | 0.00983 | 0.023 | 113.632
11.5 | 1.124 | 0.01307 | 0.022 | 85.955
12 | 1.119 | 0.01501 | 0.022 | 74.588
12.5 | 1.106 | 0.01758 | 0.021 | 62.921
13 | 1.087 | 0.02059 | 0.02 | 52.779
13.5 | 1.062 | 0.02396 | 0.02 | 44.312
14 | 1.029 | 0.02824 | 0.019 | 36.445
14.5 | 0.992 | 0.03327 | 0.018 | 29.807
15 | 0.953 | 0.03768 | 0.018 | 25.279
15.5 | 0.906 | 0.04517 | 0.017 | 20.052
16 | 0.856 | 0.05433 | 0.016 | 15.756
16.5 | 0.811 | 0.06023 | 0.016 | 13.466

## 116. Re 12M Mach 0.10 (2)
BIGFOIL.COM POLAR EXPORT
JWL067
JWL067 11.5/1.7 |  |  |  | Cl Max: | 1.6482 | at alpha= | 16 | deg
XFOIL ncrit=9 |  |  |  | L/D Max: | 132.702 | at alpha= | 7.5 | deg
Re: | 12000000 |  |  | Cd Min: | 0.09409 | at alpha= | 20 | deg
Mach: | 0.1 |  |  | Cl=0 at alpha= | -0.18569 | deg
|  |  |  | @ Cl=0.1, Cd= | 0.0049871
|  |  |  | @ Cl=0.4, Cd= | 0.004935
|  |  |  | @ Cl=0.6, Cd= | 0.0057784
alpha (deg) | Cl | Cd | Cm | Cl/Cd
-17.5 | -1.245 | 0.0656 | -0.0254 | -18.9787
-17 | -1.2501 | 0.05735 | -0.0305 | -21.7977
-16.5 | -1.3037 | 0.04361 | -0.0387 | -29.8945
-16 | -1.3848 | 0.03175 | -0.0393 | -43.6157
-15.5 | -1.3756 | 0.02958 | -0.0358 | -46.5044
-15 | -1.4257 | 0.02458 | -0.0238 | -58.0024
-14.5 | -1.3999 | 0.02377 | -0.0189 | -58.8936
-14 | -1.3989 | 0.01983 | -0.0117 | -70.5446
-13.5 | -1.3692 | 0.01783 | -0.0078 | -76.7919
-13 | -1.33 | 0.01652 | -0.0049 | -80.5085
-12.5 | -1.2923 | 0.0149 | -0.0018 | -86.7315
-12 | -1.2508 | 0.01374 | 0.0009 | -91.0335
-11.5 | -1.2054 | 0.01306 | 0.003 | -92.2971
-11 | -1.1642 | 0.01165 | 0.0059 | -99.9313
-10.5 | -1.119 | 0.0106 | 0.0082 | -105.566
-10 | -1.0689 | 0.01005 | 0.0097 | -106.3582
-9.5 | -1.0177 | 0.00959 | 0.0109 | -106.121
-9 | -0.9646 | 0.00931 | 0.0118 | -103.609
-8.5 | -0.9122 | 0.00892 | 0.0129 | -102.2646
-8 | -0.8588 | 0.0086 | 0.0137 | -99.8605
-7.5 | -0.8056 | 0.00827 | 0.0146 | -97.4123
-7 | -0.7518 | 0.00798 | 0.0154 | -94.2105
-6.5 | -0.6983 | 0.00766 | 0.0162 | -91.1619
-6 | -0.6456 | 0.00724 | 0.0172 | -89.1713
-5.5 | -0.5918 | 0.00692 | 0.018 | -85.5202
-5 | -0.5367 | 0.00673 | 0.0185 | -79.7474
-4.5 | -0.4812 | 0.00658 | 0.0189 | -73.1307
-3.5 | -0.3707 | 0.0062 | 0.0198 | -59.7903
-3 | -0.3152 | 0.00605 | 0.0202 | -52.0992
-2.5 | -0.2591 | 0.00596 | 0.0204 | -43.4732
-2 | -0.203 | 0.00587 | 0.0206 | -34.5826
-1.5 | -0.1471 | 0.00577 | 0.0209 | -25.4939
-1 | -0.091 | 0.00569 | 0.0211 | -15.993
-0.5 | -0.0347 | 0.00564 | 0.0212 | -6.1525
0 | 0.0205 | 0.0055 | 0.0215 | 3.7273
0.5 | 0.075 | 0.00531 | 0.022 | 14.1243
1 | 0.123 | 0.00469 | 0.0236 | 26.226
1.5 | 0.174 | 0.00445 | 0.0246 | 39.1011
2 | 0.2281 | 0.00441 | 0.025 | 51.7234
2.5 | 0.283 | 0.00458 | 0.0252 | 61.7904
3 | 0.3382 | 0.00476 | 0.0254 | 71.0504
3.5 | 0.3924 | 0.00491 | 0.0258 | 79.9185
4 | 0.4471 | 0.00509 | 0.026 | 87.8389
4.5 | 0.5008 | 0.00538 | 0.0264 | 93.0855
5 | 0.5547 | 0.00559 | 0.0267 | 99.2308
5.5 | 0.6076 | 0.00581 | 0.0272 | 104.5783
6 | 0.6576 | 0.00609 | 0.0283 | 107.9803
6.5 | 0.7049 | 0.00616 | 0.0301 | 114.4318
7 | 0.8142 | 0.00629 | 0.0175 | 129.4436
7.5 | 0.8692 | 0.00655 | 0.0176 | 132.7023
8 | 0.9249 | 0.00757 | 0.0169 | 122.1797
8.5 | 0.9827 | 0.00812 | 0.016 | 121.0222
9 | 1.0374 | 0.00861 | 0.0159 | 120.4878
9.5 | 1.0717 | 0.00907 | 0.0204 | 118.1588
10 | 1.1327 | 0.00963 | 0.0186 | 117.622
10.5 | 1.1923 | 0.01024 | 0.0171 | 116.4355
11 | 1.2518 | 0.0109 | 0.0155 | 114.844
11.5 | 1.3156 | 0.01149 | 0.0129 | 114.4996
12 | 1.3781 | 0.01218 | 0.0105 | 113.1445
12.5 | 1.4349 | 0.01292 | 0.0092 | 111.0604
13 | 1.4887 | 0.01376 | 0.0084 | 108.1904
13.5 | 1.5464 | 0.01483 | 0.0064 | 104.2751
14 | 1.604 | 0.01613 | 0.0041 | 99.442
14.5 | 1.6355 | 0.01745 | 0.007 | 93.7249
15 | 1.647 | 0.01899 | 0.013 | 86.7299
15.5 | 1.6425 | 0.02154 | 0.0188 | 76.2535
16 | 1.6482 | 0.02483 | 0.0208 | 66.3794
16.5 | 1.6402 | 0.02962 | 0.0225 | 55.3747
17 | 1.621 | 0.0367 | 0.0219 | 44.1689
17.5 | 1.618 | 0.04245 | 0.0208 | 38.1154
18 | 1.5946 | 0.05081 | 0.0186 | 31.3836
18.5 | 1.5687 | 0.06018 | 0.0154 | 26.0668
19 | 1.5342 | 0.07136 | 0.011 | 21.4994
19.5 | 1.5058 | 0.08211 | 0.0066 | 18.3388
20 | 1.4724 | 0.09409 | 0.0014 | 15.6488

## 117. Re 12M Mach 0.25 (1)
BIGFOIL.COM POLAR EXPORT
JWL067
JWL067 11.5/1.7 |  |  |  | Cl Max: | 1.094 | at alpha= | 10.5 | deg
JavaFoil+Calcfoil stall+Eppler ext transition |  |  |  | L/D Max: | 145.231 | at alpha= | 9 | deg
Re: | 12000000 |  |  | Cd Min: | 0.00418 | at alpha= | 0 | deg
Mach: | 0.25 |  |  | Cl=0 at alpha= | 0.325 | deg
|  |  |  | @ Cl=0.1, Cd= | 0.0048713
|  |  |  | @ Cl=0.4, Cd= | 0.0061143
|  |  |  | @ Cl=0.6, Cd= | 0.06614
alpha (deg) | Cl | Cd | Cm | Cl/Cd
-12.5 | -0.096 | 0.0274 | 0.037 | -3.507
-12 | -0.238 | 0.02062 | 0.038 | -11.536
-11.5 | -0.323 | 0.01501 | 0.039 | -21.543
-11 | -0.394 | 0.0138 | 0.039 | -28.588
-10.5 | -0.47 | 0.01104 | 0.04 | -42.615
-10 | -0.528 | 0.0103 | 0.04 | -51.33
-9.5 | -0.579 | 0.01008 | 0.04 | -57.442
-9 | -0.621 | 0.0096 | 0.04 | -64.676
-8.5 | -0.653 | 0.00915 | 0.039 | -71.385
-8 | -0.675 | 0.0045 | 0.039 | -149.855
-7.5 | -0.686 | 0.00451 | 0.039 | -152.098
-7 | -0.686 | 0.00514 | 0.038 | -133.476
-6.5 | -0.675 | 0.00503 | 0.038 | -134.239
-6 | -0.655 | 0.00486 | 0.038 | -134.971
-5.5 | -0.627 | 0.00483 | 0.037 | -129.825
-5 | -0.591 | 0.00482 | 0.037 | -122.465
-4.5 | -0.548 | 0.0048 | 0.037 | -114.139
-4 | -0.498 | 0.00481 | 0.036 | -103.616
-3.5 | -0.446 | 0.00479 | 0.036 | -93.188
-3 | -0.392 | 0.00482 | 0.036 | -81.218
-2.5 | -0.335 | 0.00483 | 0.035 | -69.448
-2 | -0.278 | 0.00486 | 0.035 | -57.173
-1.5 | -0.219 | 0.00489 | 0.034 | -44.81
-1 | -0.16 | 0.00496 | 0.034 | -32.218
-0.5 | -0.1 | 0.00504 | 0.034 | -19.789
0 | -0.039 | 0.00418 | 0.033 | -9.396
0.5 | 0.021 | 0.00471 | 0.033 | 4.53
1 | 0.082 | 0.00483 | 0.033 | 16.964
1.5 | 0.143 | 0.00497 | 0.032 | 28.75
2 | 0.204 | 0.00514 | 0.032 | 39.621
2.5 | 0.265 | 0.00567 | 0.031 | 46.646
3 | 0.325 | 0.00585 | 0.031 | 55.646
3.5 | 0.386 | 0.00605 | 0.031 | 63.794
4 | 0.447 | 0.00633 | 0.03 | 70.635
4.5 | 0.507 | 0.00657 | 0.03 | 77.21
5 | 0.567 | 0.00693 | 0.029 | 81.841
5.5 | 0.627 | 0.00716 | 0.029 | 87.555
6 | 0.687 | 0.00766 | 0.028 | 89.674
6.5 | 0.746 | 0.00792 | 0.028 | 94.171
7 | 0.804 | 0.00815 | 0.028 | 98.679
7.5 | 0.863 | 0.00847 | 0.027 | 101.868
8 | 0.92 | 0.0088 | 0.027 | 104.595
8.5 | 0.974 | 0.007 | 0.026 | 139.136
9 | 1.021 | 0.00703 | 0.026 | 145.231
9.5 | 1.06 | 0.00753 | 0.025 | 140.783
10 | 1.083 | 0.00989 | 0.025 | 109.474
10.5 | 1.094 | 0.01204 | 0.024 | 90.873
11 | 1.094 | 0.01364 | 0.023 | 80.198
11.5 | 1.08 | 0.01588 | 0.023 | 68.03
12 | 1.051 | 0.01927 | 0.022 | 54.525
12.5 | 1.012 | 0.02289 | 0.021 | 44.208
13 | 0.959 | 0.02767 | 0.02 | 34.673
13.5 | 0.894 | 0.03385 | 0.02 | 26.409
14 | 0.819 | 0.04115 | 0.019 | 19.895
14.5 | 0.737 | 0.04849 | 0.018 | 15.194
15 | 0.65 | 0.05533 | 0.017 | 11.745
15.5 | 0.554 | 0.06614 | 0.016 | 8.381

## 118. Re 12M Mach 0.25 (2)
BIGFOIL.COM POLAR EXPORT
JWL067
JWL067 11.5/1.7 |  |  |  | Cl Max: | 1.5985 | at alpha= | 13.5 | deg
XFOIL ncrit=9 |  |  |  | L/D Max: | 134.021 | at alpha= | 7.5 | deg
Re: | 12000000 |  |  | Cd Min: | 0.22881 | at alpha= | -19 | deg
Mach: | 0.25 |  |  | Cl=0 at alpha= | -0.20578 | deg
|  |  |  | @ Cl=0.1, Cd= | 0.0050746
|  |  |  | @ Cl=0.4, Cd= | 0.0049666
|  |  |  | @ Cl=0.6, Cd= | 0.0058477
alpha (deg) | Cl | Cd | Cm | Cl/Cd
-19 | -0.6436 | 0.22881 | 0.0887 | -2.8128
-18.5 | -0.6404 | 0.2243 | 0.0885 | -2.8551
-18 | -0.6315 | 0.21768 | 0.0859 | -2.901
-16.5 | -0.6621 | 0.19951 | 0.0494 | -3.3186
-16 | -0.6574 | 0.18594 | 0.044 | -3.5355
-15.5 | -0.6388 | 0.17974 | 0.0404 | -3.554
-14.5 | -0.6095 | 0.16486 | 0.0324 | -3.6971
-14 | -0.5998 | 0.15579 | 0.0282 | -3.8501
-13.5 | -0.782 | 0.09966 | 0.0004 | -7.8467
-13 | -0.7542 | 0.09743 | 0.0004 | -7.7409
-12.5 | -0.7985 | 0.07836 | -0.0114 | -10.1901
-12 | -0.8243 | 0.0583 | -0.0315 | -14.1389
-11.5 | -0.8572 | 0.05029 | -0.0353 | -17.0451
-11 | -0.9359 | 0.04099 | -0.0298 | -22.8324
-10.5 | -1.0573 | 0.02433 | -0.0143 | -43.4566
-10 | -1.0874 | 0.0142 | -0.003 | -76.5775
-9.5 | -1.0463 | 0.01204 | 0.0012 | -86.902
-9 | -0.9987 | 0.01064 | 0.0046 | -93.8628
-8.5 | -0.9457 | 0.00982 | 0.007 | -96.3035
-8 | -0.8902 | 0.00928 | 0.0089 | -95.9267
-7.5 | -0.8344 | 0.00881 | 0.0106 | -94.7106
-7 | -0.7777 | 0.00844 | 0.012 | -92.1445
-6.5 | -0.7215 | 0.00804 | 0.0134 | -89.7388
-6 | -0.6654 | 0.00766 | 0.0147 | -86.8668
-5.5 | -0.6105 | 0.00717 | 0.0163 | -85.1464
-5 | -0.5539 | 0.00686 | 0.0173 | -80.7434
-4.5 | -0.4962 | 0.00666 | 0.0181 | -74.5045
-4 | -0.4383 | 0.00649 | 0.0187 | -67.5347
-3.5 | -0.3809 | 0.00628 | 0.0193 | -60.6529
-3 | -0.3236 | 0.0061 | 0.0199 | -53.0492
-2.5 | -0.2656 | 0.00599 | 0.0203 | -44.3406
-2 | -0.2074 | 0.0059 | 0.0206 | -35.1525
-1.5 | -0.1497 | 0.00578 | 0.021 | -25.8997
-1 | -0.0918 | 0.0057 | 0.0212 | -16.1053
-0.5 | -0.0336 | 0.00565 | 0.0214 | -5.9469
0 | 0.0235 | 0.00552 | 0.0218 | 4.2572
0.5 | 0.0799 | 0.00535 | 0.0222 | 14.9346
1 | 0.1288 | 0.00468 | 0.024 | 27.5214
1.5 | 0.1817 | 0.00446 | 0.025 | 40.7399
2 | 0.2375 | 0.00444 | 0.0255 | 53.491
3 | 0.3511 | 0.00481 | 0.026 | 72.9938
3.5 | 0.4073 | 0.00499 | 0.0264 | 81.6232
4 | 0.4638 | 0.0052 | 0.0268 | 89.1923
4.5 | 0.5195 | 0.00546 | 0.0272 | 95.1465
5 | 0.5752 | 0.00572 | 0.0277 | 100.5594
5.5 | 0.6296 | 0.006 | 0.0285 | 104.9333
6 | 0.6819 | 0.00627 | 0.0297 | 108.756
6.5 | 0.732 | 0.00634 | 0.0315 | 115.4574
7 | 0.8469 | 0.00645 | 0.0188 | 131.3023
7.5 | 0.9033 | 0.00674 | 0.0193 | 134.0208
8 | 0.9606 | 0.00795 | 0.019 | 120.8302
8.5 | 1.022 | 0.00849 | 0.0184 | 120.3769
9 | 1.0793 | 0.009 | 0.0187 | 119.9222
9.5 | 1.1159 | 0.00957 | 0.0235 | 116.604
10 | 1.1798 | 0.01025 | 0.0222 | 115.1024
11 | 1.3065 | 0.01174 | 0.0198 | 111.2862
11.5 | 1.374 | 0.01257 | 0.0178 | 109.3079
12 | 1.4368 | 0.01359 | 0.0165 | 105.7248
12.5 | 1.4901 | 0.01478 | 0.0169 | 100.8187
13 | 1.5392 | 0.0163 | 0.0176 | 94.4294
13.5 | 1.5985 | 0.01838 | 0.0154 | 86.9695
14 | 1.5911 | 0.02059 | 0.0235 | 77.2754
14.5 | 1.593 | 0.02454 | 0.0258 | 64.9144
15 | 1.5904 | 0.02987 | 0.0262 | 53.2441
15.5 | 1.5701 | 0.03723 | 0.0258 | 42.173
16 | 1.5483 | 0.0447 | 0.0252 | 34.6376
16.5 | 1.5147 | 0.05444 | 0.0224 | 27.8233
17 | 1.4677 | 0.06692 | 0.0175 | 21.9322
17.5 | 1.4433 | 0.07715 | 0.0134 | 18.7077
18 | 1.3921 | 0.09163 | 0.0067 | 15.1926
18.5 | 1.3465 | 0.10593 | -0.0001 | 12.7112

## 119. Re 12M Mach 0.50 (1)
BIGFOIL.COM POLAR EXPORT
JWL067
JWL067 11.5/1.7 |  |  |  | Cl Max: | 1.132 | at alpha= | 20 | deg
JavaFoil+Calcfoil stall+Eppler ext transition |  |  |  | L/D Max: | 109.859 | at alpha= | 7.5 | deg
Re: | 12000000 |  |  | Cd Min: | 0.00416 | at alpha= | 0 | deg
Mach: | 0.5 |  |  | Cl=0 at alpha= | 0.32353 | deg
|  |  |  | @ Cl=0.1, Cd= | 0.0049203
|  |  |  | @ Cl=0.4, Cd= | 0.0063178
|  |  |  | @ Cl=0.6, Cd= | 0.0073973
alpha (deg) | Cl | Cd | Cm | Cl/Cd
-20 | -1.041 | 0.1373 | 0.034 | -7.579
-19.5 | -1.013 | 0.13565 | 0.033 | -7.47
-19 | -0.986 | 0.13346 | 0.032 | -7.392
-18.5 | -0.961 | 0.12921 | 0.031 | -7.434
-18 | -0.935 | 0.12598 | 0.03 | -7.422
-17.5 | -0.909 | 0.12304 | 0.029 | -7.385
-17 | -0.883 | 0.11997 | 0.029 | -7.361
-16.5 | -0.861 | 0.12319 | 0.029 | -6.989
-16 | -0.839 | 0.11423 | 0.029 | -7.343
-15.5 | -0.815 | 0.10656 | 0.029 | -7.648
-15 | -0.789 | 0.10313 | 0.028 | -7.649
-14.5 | -0.759 | 0.11137 | 0.025 | -6.815
-14 | -0.737 | 0.09651 | 0.026 | -7.633
-13.5 | -0.711 | 0.09239 | 0.025 | -7.696
-13 | -0.687 | 0.08749 | 0.025 | -7.847
-12.5 | -0.662 | 0.08453 | 0.025 | -7.831
-12 | -0.637 | 0.0813 | 0.025 | -7.841
-11.5 | -0.613 | 0.08013 | 0.024 | -7.648
-11 | -0.588 | 0.07476 | 0.024 | -7.866
-10.5 | -0.563 | 0.07038 | 0.024 | -7.997
-10 | -0.538 | 0.0645 | 0.024 | -8.344
-9.5 | -0.512 | 0.06854 | 0.023 | -7.471
-9 | -0.489 | 0.058 | 0.024 | -8.427
-8.5 | -0.469 | 0.0491 | 0.028 | -9.552
-8 | -0.539 | 0.01122 | 0.043 | -48.002
-7.5 | -0.508 | 0.00953 | 0.043 | -53.257
-7 | -0.476 | 0.00446 | 0.043 | -106.716
-6.5 | -0.445 | 0.00436 | 0.042 | -102.104
-6 | -0.413 | 0.00489 | 0.042 | -84.568
-5.5 | -0.381 | 0.00471 | 0.042 | -80.953
-5 | -0.511 | 0.00504 | 0.041 | -101.336
-4.5 | -0.558 | 0.0049 | 0.041 | -113.886
-4 | -0.528 | 0.00489 | 0.041 | -108.123
-3.5 | -0.484 | 0.00485 | 0.04 | -99.652
-3 | -0.43 | 0.00485 | 0.04 | -88.608
-2.5 | -0.371 | 0.00481 | 0.039 | -77.129
-2 | -0.309 | 0.00487 | 0.039 | -63.384
-1.5 | -0.244 | 0.00488 | 0.038 | -50.054
-1 | -0.178 | 0.00493 | 0.038 | -36.13
-0.5 | -0.111 | 0.005 | 0.038 | -22.253
0 | -0.044 | 0.00416 | 0.037 | -10.527
0.5 | 0.024 | 0.00425 | 0.037 | 5.614
1 | 0.092 | 0.0049 | 0.036 | 18.703
1.5 | 0.159 | 0.00507 | 0.036 | 31.47
2 | 0.227 | 0.00526 | 0.035 | 43.25
2.5 | 0.295 | 0.00546 | 0.035 | 54.106
3 | 0.363 | 0.00616 | 0.035 | 59.004
3.5 | 0.431 | 0.00645 | 0.034 | 66.88
4 | 0.499 | 0.0068 | 0.034 | 73.334
4.5 | 0.566 | 0.00715 | 0.033 | 79.074
5 | 0.632 | 0.00763 | 0.033 | 82.803
5.5 | 0.698 | 0.0083 | 0.032 | 84.063
6 | 0.763 | 0.00871 | 0.032 | 87.607
6.5 | 0.827 | 0.00913 | 0.031 | 90.567
7 | 0.889 | 0.00963 | 0.031 | 92.355
7.5 | 0.945 | 0.0086 | 0.03 | 109.859
8 | 0.999 | 0.01057 | 0.03 | 94.488
8.5 | 1.043 | 0.0113 | 0.029 | 92.303
9 | 1.04 | 0.01425 | 0.028 | 72.987
9.5 | 0.965 | 0.01947 | 0.027 | 49.559
10 | 0.61 | 0.02714 | 0.025 | 22.483
10.5 | 0.605 | 0.04936 | 0.022 | 12.264
11 | 0.638 | 0.04986 | 0.022 | 12.793
11.5 | 0.634 | 0.07688 | 0.017 | 8.25
12 | 0.658 | 0.08241 | 0.016 | 7.99
12.5 | 0.68 | 0.08667 | 0.014 | 7.844
13 | 0.712 | 0.09003 | 0.014 | 7.911
13.5 | 0.751 | 0.08828 | 0.016 | 8.502
14 | 0.792 | 0.08452 | 0.017 | 9.373
14.5 | 0.824 | 0.08865 | 0.017 | 9.291
15 | 0.845 | 0.10135 | 0.016 | 8.336
15.5 | 0.863 | 0.10894 | 0.014 | 7.92
16 | 0.901 | 0.10763 | 0.015 | 8.368
16.5 | 0.942 | 0.10344 | 0.015 | 9.107
17 | 0.974 | 0.10713 | 0.015 | 9.094
17.5 | 1.004 | 0.11307 | 0.015 | 8.88
18 | 1.026 | 0.12692 | 0.014 | 8.087
18.5 | 1.037 | 0.16223 | 0.012 | 6.391
19 | 1.068 | 0.16484 | 0.012 | 6.482
19.5 | 1.101 | 0.16804 | 0.012 | 6.55
20 | 1.132 | 0.17202 | 0.012 | 6.582

## 120. Re 12M Mach 0.50 (2)
BIGFOIL.COM POLAR EXPORT
JWL067
JWL067 11.5/1.7 |  |  |  | Cl Max: | 1.3311 | at alpha= | 10 | deg
XFOIL ncrit=9 |  |  |  | L/D Max: | 136.849 | at alpha= | 7 | deg
Re: | 12000000 |  |  | Cd Min: | 0.27608 | at alpha= | -20 | deg
Mach: | 0.5 |  |  | Cl=0 at alpha= | -0.28647 | deg
|  |  |  | @ Cl=0.1, Cd= | 0.0055133
|  |  |  | @ Cl=0.4, Cd= | 0.0049923
|  |  |  | @ Cl=0.6, Cd= | 0.0059339
alpha (deg) | Cl | Cd | Cm | Cl/Cd
-20 | -0.858 | 0.27608 | 0.096 | -3.1078
-19.5 | -0.836 | 0.26841 | 0.0911 | -3.1146
-19 | -0.8131 | 0.26017 | 0.0864 | -3.1253
-18.5 | -0.7923 | 0.25173 | 0.0814 | -3.1474
-18 | -0.7693 | 0.24356 | 0.0768 | -3.1586
-17.5 | -0.7474 | 0.23525 | 0.0721 | -3.177
-17 | -0.7258 | 0.22681 | 0.0674 | -3.2
-16.5 | -0.7044 | 0.21845 | 0.0627 | -3.2245
-16 | -0.6847 | 0.20968 | 0.0578 | -3.2655
-15.5 | -0.6649 | 0.20072 | 0.0531 | -3.3126
-15 | -0.6446 | 0.19217 | 0.0485 | -3.3543
-14.5 | -0.6273 | 0.18218 | 0.0436 | -3.4433
-13 | -0.5759 | 0.15687 | 0.0307 | -3.6712
-12.5 | -0.5593 | 0.14825 | 0.0261 | -3.7727
-12 | -0.5442 | 0.13943 | 0.0215 | -3.903
-11.5 | -0.5279 | 0.1313 | 0.0171 | -4.0206
-10.5 | -0.508 | 0.11246 | 0.0072 | -4.5172
-10 | -0.4997 | 0.10336 | 0.0024 | -4.8346
-9.5 | -0.494 | 0.09425 | -0.0026 | -5.2414
-9 | -0.5023 | 0.08284 | -0.0089 | -6.0635
-8.5 | -0.5074 | 0.07269 | -0.015 | -6.9803
-8 | -0.5221 | 0.05947 | -0.0262 | -8.7792
-7.5 | -0.5546 | 0.05035 | -0.0325 | -11.0149
-7 | -0.5945 | 0.0443 | -0.0266 | -13.4199
-6.5 | -0.6106 | 0.03684 | -0.0218 | -16.5744
-6 | -0.6114 | 0.02904 | -0.0156 | -21.0537
-5.5 | -0.6031 | 0.02066 | -0.0077 | -29.1917
-5 | -0.5824 | 0.01298 | 0.0009 | -44.869
-4.5 | -0.5392 | 0.00909 | 0.0075 | -59.3179
-4 | -0.488 | 0.00739 | 0.0129 | -66.0352
-3.5 | -0.4255 | 0.00674 | 0.0159 | -63.1306
-3 | -0.3595 | 0.00642 | 0.0178 | -55.9969
-2.5 | -0.2933 | 0.00618 | 0.0192 | -47.4595
-2 | -0.2265 | 0.00603 | 0.0202 | -37.5622
-1.5 | -0.1601 | 0.00592 | 0.021 | -27.0439
-1 | -0.0939 | 0.00579 | 0.0217 | -16.2176
0 | 0.0377 | 0.00559 | 0.0227 | 6.7442
0.5 | 0.1027 | 0.00551 | 0.0233 | 18.6388
1 | 0.1565 | 0.00466 | 0.0258 | 33.5837
1.5 | 0.2177 | 0.00451 | 0.0269 | 48.2705
2 | 0.2818 | 0.00456 | 0.0275 | 61.7982
2.5 | 0.347 | 0.00478 | 0.028 | 72.5941
3 | 0.4119 | 0.00504 | 0.0286 | 81.7262
3.5 | 0.4762 | 0.00528 | 0.0295 | 90.1894
4 | 0.5407 | 0.00559 | 0.0304 | 96.7263
4.5 | 0.6045 | 0.00596 | 0.0316 | 101.4262
5.5 | 0.7311 | 0.00674 | 0.0348 | 108.4718
6 | 0.795 | 0.00699 | 0.0368 | 113.7339
7 | 0.999 | 0.0073 | 0.0263 | 136.8493
7.5 | 1.0526 | 0.00869 | 0.0304 | 121.1277
8 | 1.1307 | 0.00945 | 0.031 | 119.6508
8.5 | 1.2034 | 0.01033 | 0.033 | 116.4956
9 | 1.2506 | 0.01157 | 0.0397 | 108.0899
9.5 | 1.3055 | 0.01383 | 0.0438 | 94.3962
10 | 1.3311 | 0.01769 | 0.0479 | 75.2459
10.5 | 1.3296 | 0.02598 | 0.0442 | 51.1778
11 | 1.3061 | 0.03517 | 0.0414 | 37.1368
11.5 | 1.2666 | 0.04576 | 0.0374 | 27.6792
12 | 1.23 | 0.05664 | 0.0324 | 21.7161
12.5 | 1.1886 | 0.06872 | 0.0263 | 17.2963
13 | 1.1473 | 0.08174 | 0.0189 | 14.036
13.5 | 1.1079 | 0.09528 | 0.0111 | 11.6278
14 | 1.0706 | 0.10976 | 0.0018 | 9.754
14.5 | 1.0364 | 0.12506 | -0.0085 | 8.2872
15 | 1.0073 | 0.13837 | -0.0156 | 7.2798

## 121. Re 14M Mach 0.00 (1)
BIGFOIL.COM POLAR EXPORT
JWL067
JWL067 11.5/1.7 |  |  |  | Cl Max: | 1.132 | at alpha= | 11.5 | deg
JavaFoil+Calcfoil stall+Eppler ext transition |  |  |  | L/D Max: | 154.144 | at alpha= | 9.5 | deg
Re: | 14000000 |  |  | Cd Min: | 0.00419 | at alpha= | 0 | deg
Mach: | 0 |  |  | Cl=0 at alpha= | 0.32203 | deg
|  |  |  | @ Cl=0.1, Cd= | 0.0048427
|  |  |  | @ Cl=0.4, Cd= | 0.0060746
|  |  |  | @ Cl=0.6, Cd= | 0.0069383
alpha (deg) | Cl | Cd | Cm | Cl/Cd
-14 | -0.505 | 0.03752 | 0.036 | -13.45
-13.5 | -0.532 | 0.03299 | 0.036 | -16.125
-13 | -0.586 | 0.01715 | 0.039 | -34.199
-12.5 | -0.614 | 0.0155 | 0.039 | -39.637
-12 | -0.632 | 0.01627 | 0.038 | -38.855
-11.5 | -0.675 | 0.01212 | 0.039 | -55.723
-11 | -0.701 | 0.01112 | 0.039 | -63.074
-10.5 | -0.721 | 0.01001 | 0.039 | -71.981
-10 | -0.735 | 0.00944 | 0.039 | -77.822
-9.5 | -0.744 | 0.00928 | 0.039 | -80.224
-9 | -0.749 | 0.00872 | 0.038 | -85.923
-8.5 | -0.749 | 0.00437 | 0.038 | -171.289
-8 | -0.743 | 0.00444 | 0.038 | -167.313
-7.5 | -0.73 | 0.00499 | 0.037 | -146.35
-7 | -0.712 | 0.00493 | 0.037 | -144.46
-6.5 | -0.687 | 0.00484 | 0.037 | -141.918
-6 | -0.657 | 0.00472 | 0.036 | -139.212
-5.5 | -0.621 | 0.0047 | 0.036 | -132.056
-5 | -0.581 | 0.00471 | 0.036 | -123.17
-4.5 | -0.536 | 0.00471 | 0.035 | -113.831
-4 | -0.486 | 0.0047 | 0.035 | -103.356
-3.5 | -0.434 | 0.00471 | 0.035 | -92.088
-3 | -0.38 | 0.00474 | 0.034 | -80.316
-2.5 | -0.325 | 0.00474 | 0.034 | -68.649
-2 | -0.269 | 0.00478 | 0.034 | -56.315
-1.5 | -0.212 | 0.00483 | 0.033 | -43.928
-1 | -0.155 | 0.00488 | 0.033 | -31.672
-0.5 | -0.097 | 0.00498 | 0.033 | -19.379
0 | -0.038 | 0.00419 | 0.032 | -9.07
0.5 | 0.021 | 0.00469 | 0.032 | 4.411
1 | 0.079 | 0.0048 | 0.031 | 16.536
1.5 | 0.138 | 0.00492 | 0.031 | 28.093
2 | 0.197 | 0.00546 | 0.031 | 36.107
2.5 | 0.256 | 0.00561 | 0.03 | 45.652
3 | 0.315 | 0.00576 | 0.03 | 54.709
3.5 | 0.374 | 0.00596 | 0.03 | 62.737
4 | 0.433 | 0.00622 | 0.029 | 69.602
4.5 | 0.491 | 0.00657 | 0.029 | 74.74
5 | 0.55 | 0.00674 | 0.028 | 81.561
5.5 | 0.608 | 0.00697 | 0.028 | 87.184
6 | 0.666 | 0.00732 | 0.027 | 90.948
6.5 | 0.723 | 0.00753 | 0.027 | 96.073
7 | 0.781 | 0.00776 | 0.027 | 100.599
7.5 | 0.837 | 0.00803 | 0.026 | 104.273
8 | 0.893 | 0.00661 | 0.026 | 135.195
8.5 | 0.947 | 0.00671 | 0.025 | 141.185
9 | 0.995 | 0.00672 | 0.025 | 148.025
9.5 | 1.038 | 0.00673 | 0.025 | 154.144
10 | 1.076 | 0.00726 | 0.024 | 148.258
10.5 | 1.108 | 0.00764 | 0.024 | 145.065
11 | 1.121 | 0.01006 | 0.023 | 111.521
11.5 | 1.132 | 0.01225 | 0.022 | 92.394
12 | 1.131 | 0.01384 | 0.022 | 81.724
12.5 | 1.123 | 0.01588 | 0.021 | 70.688
13 | 1.105 | 0.01876 | 0.02 | 58.935
13.5 | 1.085 | 0.02175 | 0.02 | 49.88
14 | 1.058 | 0.02542 | 0.019 | 41.618
14.5 | 1.025 | 0.02985 | 0.018 | 34.34
15 | 0.99 | 0.0343 | 0.018 | 28.869
15.5 | 0.952 | 0.03905 | 0.017 | 24.386
16 | 0.906 | 0.04822 | 0.016 | 18.78
16.5 | 0.862 | 0.0556 | 0.016 | 15.51

## 122. Re 14M Mach 0.00 (2)
BIGFOIL.COM POLAR EXPORT
JWL067
JWL067 11.5/1.7 |  |  |  | Cl Max: | 1.6862 | at alpha= | 16.5 | deg
XFOIL ncrit=9 |  |  |  | L/D Max: | 136.248 | at alpha= | 7.5 | deg
Re: | 14000000 |  |  | Cd Min: | 0.06994 | at alpha= | 20 | deg
Mach: | 0 |  |  | Cl=0 at alpha= | -0.17273 | deg
|  |  |  | @ Cl=0.1, Cd= | 0.0050682
|  |  |  | @ Cl=0.4, Cd= | 0.004908
|  |  |  | @ Cl=0.6, Cd= | 0.005751
alpha (deg) | Cl | Cd | Cm | Cl/Cd
-20 | -1.4785 | 0.06061 | -0.0316 | -24.3937
-19.5 | -1.4364 | 0.06027 | -0.0309 | -23.8328
-19 | -1.5639 | 0.03833 | -0.0416 | -40.8009
-18.5 | -1.556 | 0.03454 | -0.0415 | -45.0492
-18 | -1.5645 | 0.03005 | -0.0399 | -52.0632
-17.5 | -1.6034 | 0.02484 | -0.0331 | -64.5491
-17 | -1.5943 | 0.02313 | -0.0275 | -68.9278
-16.5 | -1.5866 | 0.02153 | -0.0208 | -73.6925
-16 | -1.5739 | 0.01997 | -0.0143 | -78.8132
-15.5 | -1.5422 | 0.01877 | -0.0109 | -82.163
-15 | -1.5103 | 0.01735 | -0.0074 | -87.049
-14.5 | -1.4704 | 0.01642 | -0.005 | -89.5493
-14 | -1.4329 | 0.01514 | -0.0022 | -94.6433
-13.5 | -1.3909 | 0.01418 | 0 | -98.0889
-13 | -1.3463 | 0.01337 | 0.0018 | -100.6956
-12.5 | -1.3007 | 0.01265 | 0.0036 | -102.8221
-12 | -1.2564 | 0.01207 | 0.0057 | -104.0928
-11.5 | -1.2083 | 0.01157 | 0.007 | -104.4339
-11 | -1.1651 | 0.01045 | 0.0094 | -111.4928
-10.5 | -1.1156 | 0.00996 | 0.0107 | -112.008
-10 | -1.065 | 0.00955 | 0.0117 | -111.5183
-9.5 | -1.014 | 0.00914 | 0.0128 | -110.9409
-9 | -0.9616 | 0.00886 | 0.0135 | -108.5327
-8.5 | -0.9095 | 0.0085 | 0.0144 | -107
-8 | -0.8567 | 0.0082 | 0.0152 | -104.4756
-7.5 | -0.8038 | 0.0079 | 0.0159 | -101.7468
-7 | -0.7503 | 0.00763 | 0.0166 | -98.3355
-6.5 | -0.697 | 0.00734 | 0.0172 | -94.9591
-6 | -0.6433 | 0.00707 | 0.0179 | -90.9901
-5.5 | -0.5903 | 0.00673 | 0.0187 | -87.7117
-5 | -0.5356 | 0.00654 | 0.0191 | -81.896
-3.5 | -0.3703 | 0.00607 | 0.0202 | -61.0049
-3 | -0.3152 | 0.00591 | 0.0206 | -53.3333
-2.5 | -0.2594 | 0.00582 | 0.0207 | -44.5704
-1.5 | -0.1479 | 0.00564 | 0.0211 | -26.2234
-1 | -0.0921 | 0.00557 | 0.0213 | -16.535
-0.5 | -0.036 | 0.00552 | 0.0214 | -6.5217
0 | 0.019 | 0.00541 | 0.0217 | 3.512
0.5 | 0.0736 | 0.00529 | 0.0221 | 13.913
1 | 0.1236 | 0.00487 | 0.0232 | 25.3799
1.5 | 0.1726 | 0.00448 | 0.0245 | 38.5268
2 | 0.2256 | 0.00442 | 0.0251 | 51.0407
2.5 | 0.28 | 0.00458 | 0.0254 | 61.1354
3 | 0.3352 | 0.00473 | 0.0255 | 70.8668
3.5 | 0.3891 | 0.00487 | 0.0258 | 79.8973
4 | 0.4436 | 0.00506 | 0.026 | 87.668
4.5 | 0.4973 | 0.00532 | 0.0263 | 93.4774
5 | 0.5511 | 0.00553 | 0.0265 | 99.6564
5.5 | 0.6042 | 0.00577 | 0.0269 | 104.714
6 | 0.6554 | 0.00605 | 0.0277 | 108.3306
6.5 | 0.7062 | 0.00618 | 0.0285 | 114.2718
7 | 0.7573 | 0.00596 | 0.0292 | 127.0638
7.5 | 0.857 | 0.00629 | 0.0188 | 136.248
8 | 0.9113 | 0.00731 | 0.0183 | 124.6648
8.5 | 0.968 | 0.00779 | 0.0175 | 124.2619
9.5 | 1.0757 | 0.00868 | 0.0173 | 123.9286
10.5 | 1.1686 | 0.00976 | 0.02 | 119.7336
11.5 | 1.2824 | 0.01086 | 0.0175 | 118.0847
12 | 1.342 | 0.01149 | 0.0155 | 116.7972
12.5 | 1.4001 | 0.01217 | 0.0138 | 115.0452
13 | 1.4552 | 0.0129 | 0.0125 | 112.8062
13.5 | 1.5113 | 0.01378 | 0.0108 | 109.6734
14 | 1.5715 | 0.01506 | 0.0076 | 104.3493
14.5 | 1.6304 | 0.01638 | 0.0046 | 99.536
15 | 1.667 | 0.01764 | 0.0061 | 94.5011
15.5 | 1.6744 | 0.01908 | 0.0126 | 87.7568
16 | 1.6824 | 0.02099 | 0.0169 | 80.1525
16.5 | 1.6862 | 0.02424 | 0.0192 | 69.5627
17 | 1.6754 | 0.02901 | 0.0213 | 57.7525
17.5 | 1.6841 | 0.03291 | 0.0213 | 51.1729
18 | 1.6835 | 0.03814 | 0.0205 | 44.14
18.5 | 1.6712 | 0.04486 | 0.0191 | 37.2537
19 | 1.6523 | 0.0527 | 0.017 | 31.3529
19.5 | 1.6347 | 0.06098 | 0.0141 | 26.8071
20 | 1.6146 | 0.06994 | 0.0108 | 23.0855

## 123. Re 14M Mach 0.10 (1)
BIGFOIL.COM POLAR EXPORT
JWL067
JWL067 11.5/1.7 |  |  |  | Cl Max: | 1.127 | at alpha= | 11.5 | deg
JavaFoil+Calcfoil stall+Eppler ext transition |  |  |  | L/D Max: | 147.942 | at alpha= | 9 | deg
Re: | 14000000 |  |  | Cd Min: | 0.00421 | at alpha= | 0 | deg
Mach: | 0.1 |  |  | Cl=0 at alpha= | 0.32203 | deg
|  |  |  | @ Cl=0.1, Cd= | 0.0048608
|  |  |  | @ Cl=0.4, Cd= | 0.0060895
|  |  |  | @ Cl=0.6, Cd= | 0.0069352
alpha (deg) | Cl | Cd | Cm | Cl/Cd
-13.5 | -0.482 | 0.03709 | 0.035 | -13.008
-13 | -0.538 | 0.01904 | 0.038 | -28.26
-12.5 | -0.573 | 0.01599 | 0.039 | -35.829
-12 | -0.592 | 0.01743 | 0.038 | -33.988
-11.5 | -0.634 | 0.01318 | 0.039 | -48.075
-11 | -0.672 | 0.01126 | 0.04 | -59.675
-10.5 | -0.696 | 0.01012 | 0.039 | -68.754
-10 | -0.714 | 0.00954 | 0.039 | -74.846
-9.5 | -0.727 | 0.00937 | 0.039 | -77.623
-9 | -0.736 | 0.00883 | 0.039 | -83.354
-8.5 | -0.739 | 0.00437 | 0.038 | -168.931
-8 | -0.736 | 0.00447 | 0.038 | -164.733
-7.5 | -0.726 | 0.00503 | 0.038 | -144.2
-7 | -0.709 | 0.00491 | 0.037 | -144.478
-6.5 | -0.686 | 0.00485 | 0.037 | -141.458
-6 | -0.657 | 0.00474 | 0.037 | -138.561
-5.5 | -0.622 | 0.00472 | 0.036 | -131.828
-5 | -0.582 | 0.00469 | 0.036 | -124.166
-4.5 | -0.538 | 0.00471 | 0.036 | -114.09
-4 | -0.488 | 0.00468 | 0.035 | -104.292
-3.5 | -0.436 | 0.00472 | 0.035 | -92.347
-3 | -0.382 | 0.00473 | 0.035 | -80.768
-2.5 | -0.327 | 0.00474 | 0.034 | -68.914
-2 | -0.271 | 0.00476 | 0.034 | -56.853
-1.5 | -0.213 | 0.00482 | 0.034 | -44.276
-1 | -0.155 | 0.00488 | 0.033 | -31.857
-0.5 | -0.097 | 0.00496 | 0.033 | -19.55
0 | -0.038 | 0.00421 | 0.032 | -9.079
0.5 | 0.021 | 0.0047 | 0.032 | 4.418
1 | 0.08 | 0.00481 | 0.032 | 16.577
1.5 | 0.139 | 0.00496 | 0.031 | 28.033
2 | 0.198 | 0.0055 | 0.031 | 36.023
2.5 | 0.257 | 0.00565 | 0.03 | 45.564
3 | 0.317 | 0.00575 | 0.03 | 55.079
3.5 | 0.376 | 0.006 | 0.03 | 62.607
4 | 0.435 | 0.00622 | 0.029 | 69.957
4.5 | 0.494 | 0.00657 | 0.029 | 75.102
5 | 0.552 | 0.00674 | 0.028 | 81.909
5.5 | 0.611 | 0.00698 | 0.028 | 87.47
6 | 0.669 | 0.00738 | 0.028 | 90.65
6.5 | 0.727 | 0.00754 | 0.027 | 96.363
7 | 0.784 | 0.00778 | 0.027 | 100.799
7.5 | 0.841 | 0.00806 | 0.026 | 104.392
8 | 0.898 | 0.00663 | 0.026 | 135.398
8.5 | 0.952 | 0.00675 | 0.026 | 141.043
9 | 0.999 | 0.00675 | 0.025 | 147.942
9.5 | 1.042 | 0.00716 | 0.025 | 145.533
10 | 1.079 | 0.00732 | 0.024 | 147.381
10.5 | 1.11 | 0.00771 | 0.024 | 143.864
11 | 1.12 | 0.01027 | 0.023 | 109.004
11.5 | 1.127 | 0.01256 | 0.023 | 89.754
12 | 1.123 | 0.01433 | 0.022 | 78.366
12.5 | 1.11 | 0.01666 | 0.021 | 66.65
13 | 1.09 | 0.0197 | 0.02 | 55.302
13.5 | 1.065 | 0.02289 | 0.02 | 46.506
14 | 1.032 | 0.02701 | 0.019 | 38.225
14.5 | 0.994 | 0.03196 | 0.018 | 31.105
15 | 0.955 | 0.03617 | 0.018 | 26.411
15.5 | 0.907 | 0.04426 | 0.017 | 20.486
16 | 0.859 | 0.05175 | 0.016 | 16.603
16.5 | 0.812 | 0.05943 | 0.016 | 13.656

## 124. Re 14M Mach 0.10 (2)
BIGFOIL.COM POLAR EXPORT
JWL067
JWL067 11.5/1.7 |  |  |  | Cl Max: | 1.6711 | at alpha= | 16 | deg
XFOIL ncrit=9 |  |  |  | L/D Max: | 136.367 | at alpha= | 7.5 | deg
Re: | 14000000 |  |  | Cd Min: | 0.0821 | at alpha= | 20 | deg
Mach: | 0.1 |  |  | Cl=0 at alpha= | -0.17599 | deg
|  |  |  | @ Cl=0.1, Cd= | 0.0050756
|  |  |  | @ Cl=0.4, Cd= | 0.0049084
|  |  |  | @ Cl=0.6, Cd= | 0.0057619
alpha (deg) | Cl | Cd | Cm | Cl/Cd
-5.5 | -0.5937 | 0.00676 | 0.0184 | -87.8254
-5 | -0.5388 | 0.00656 | 0.019 | -82.1341
-4.5 | -0.4833 | 0.00641 | 0.0193 | -75.3978
-4 | -0.4276 | 0.00626 | 0.0197 | -68.3067
-3.5 | -0.3721 | 0.00609 | 0.0201 | -61.1002
-3 | -0.3167 | 0.00591 | 0.0205 | -53.5871
-2.5 | -0.2606 | 0.00582 | 0.0207 | -44.7766
-2 | -0.2044 | 0.00575 | 0.0209 | -35.5478
-1.5 | -0.1484 | 0.00565 | 0.0211 | -26.2655
-1 | -0.0923 | 0.00557 | 0.0213 | -16.5709
-0.5 | -0.0359 | 0.00552 | 0.0214 | -6.5036
0 | 0.0195 | 0.00541 | 0.0218 | 3.6044
0.5 | 0.0744 | 0.0053 | 0.0221 | 14.0377
1 | 0.1246 | 0.00486 | 0.0233 | 25.6379
1.5 | 0.1739 | 0.00448 | 0.0246 | 38.817
2 | 0.2273 | 0.00442 | 0.0252 | 51.4253
2.5 | 0.282 | 0.00459 | 0.0254 | 61.4379
3 | 0.3376 | 0.00474 | 0.0256 | 71.2236
3.5 | 0.3918 | 0.00488 | 0.0259 | 80.2869
4 | 0.4466 | 0.00507 | 0.0261 | 88.0868
4.5 | 0.5005 | 0.00534 | 0.0265 | 93.7266
5 | 0.5549 | 0.00555 | 0.0267 | 99.982
5.5 | 0.6081 | 0.0058 | 0.0272 | 104.8448
6 | 0.6598 | 0.00608 | 0.0279 | 108.5197
6.5 | 0.7109 | 0.00621 | 0.0288 | 114.4767
7 | 0.76 | 0.00598 | 0.0301 | 127.0903
7.5 | 0.8632 | 0.00633 | 0.019 | 136.3665
8 | 0.9177 | 0.00737 | 0.0186 | 124.5183
8.5 | 0.9749 | 0.00786 | 0.0179 | 124.0331
9 | 1.0313 | 0.0083 | 0.0174 | 124.253
9.5 | 1.0835 | 0.00877 | 0.0178 | 123.5462
10.5 | 1.1775 | 0.00988 | 0.0207 | 119.1802
11 | 1.2346 | 0.01045 | 0.0196 | 118.1435
11.5 | 1.2927 | 0.01101 | 0.0184 | 117.4114
12 | 1.353 | 0.01168 | 0.0164 | 115.839
12.5 | 1.4113 | 0.0124 | 0.0149 | 113.8145
13 | 1.4655 | 0.01323 | 0.0139 | 110.771
13.5 | 1.52 | 0.01431 | 0.0127 | 106.2194
14 | 1.5811 | 0.01562 | 0.0096 | 101.2228
14.5 | 1.6405 | 0.01717 | 0.0064 | 95.5446
15 | 1.6678 | 0.01849 | 0.0098 | 90.2001
15.5 | 1.6606 | 0.02048 | 0.0175 | 81.084
16 | 1.6711 | 0.02311 | 0.0199 | 72.3107
16.5 | 1.6711 | 0.02732 | 0.0212 | 61.1676
17 | 1.6507 | 0.03353 | 0.0224 | 49.2305
17.5 | 1.657 | 0.03809 | 0.0218 | 43.5022
18 | 1.649 | 0.04441 | 0.0205 | 37.1313
18.5 | 1.6284 | 0.05249 | 0.0183 | 31.0231
19 | 1.6018 | 0.06205 | 0.0149 | 25.8147
19.5 | 1.578 | 0.07165 | 0.0113 | 22.0237
20 | 1.551 | 0.0821 | 0.007 | 18.8916

## 125. Re 14M Mach 0.25 (1)
BIGFOIL.COM POLAR EXPORT
JWL067
JWL067 11.5/1.7 |  |  |  | Cl Max: | 1.098 | at alpha= | 11 | deg
JavaFoil+Calcfoil stall+Eppler ext transition |  |  |  | L/D Max: | 147.126 | at alpha= | 9 | deg
Re: | 14000000 |  |  | Cd Min: | 0.00418 | at alpha= | 0 | deg
Mach: | 0.25 |  |  | Cl=0 at alpha= | 0.325 | deg
|  |  |  | @ Cl=0.1, Cd= | 0.0048672
|  |  |  | @ Cl=0.4, Cd= | 0.0061305
|  |  |  | @ Cl=0.6, Cd= | 0.07511
alpha (deg) | Cl | Cd | Cm | Cl/Cd
-12.5 | -0.098 | 0.0231 | 0.038 | -4.221
-12 | -0.242 | 0.01732 | 0.039 | -13.954
-11.5 | -0.331 | 0.01268 | 0.041 | -26.113
-11 | -0.403 | 0.01205 | 0.04 | -33.446
-10.5 | -0.471 | 0.01076 | 0.04 | -43.722
-10 | -0.529 | 0.01004 | 0.04 | -52.632
-9.5 | -0.579 | 0.00981 | 0.04 | -59.008
-9 | -0.621 | 0.00934 | 0.04 | -66.488
-8.5 | -0.653 | 0.00891 | 0.039 | -73.321
-8 | -0.675 | 0.00442 | 0.039 | -152.803
-7.5 | -0.686 | 0.0045 | 0.039 | -152.366
-7 | -0.686 | 0.00504 | 0.038 | -135.969
-6.5 | -0.675 | 0.00494 | 0.038 | -136.821
-6 | -0.655 | 0.00477 | 0.038 | -137.476
-5.5 | -0.627 | 0.00476 | 0.037 | -131.528
-5 | -0.591 | 0.00476 | 0.037 | -124.065
-4.5 | -0.548 | 0.00471 | 0.037 | -116.384
-4 | -0.498 | 0.00472 | 0.036 | -105.603
-3.5 | -0.446 | 0.00471 | 0.036 | -94.716
-3 | -0.392 | 0.00475 | 0.036 | -82.478
-2.5 | -0.335 | 0.00475 | 0.035 | -70.6
-2 | -0.278 | 0.00478 | 0.035 | -58.114
-1.5 | -0.219 | 0.00483 | 0.034 | -45.345
-1 | -0.16 | 0.00487 | 0.034 | -32.783
-0.5 | -0.1 | 0.00496 | 0.034 | -20.108
0 | -0.039 | 0.00418 | 0.033 | -9.376
0.5 | 0.021 | 0.00469 | 0.033 | 4.555
1 | 0.082 | 0.00482 | 0.033 | 17.005
1.5 | 0.143 | 0.00498 | 0.032 | 28.694
2 | 0.204 | 0.00512 | 0.032 | 39.787
2.5 | 0.265 | 0.00569 | 0.031 | 46.473
3 | 0.325 | 0.00586 | 0.031 | 55.529
3.5 | 0.386 | 0.00608 | 0.031 | 63.52
4 | 0.447 | 0.0063 | 0.03 | 70.886
4.5 | 0.507 | 0.00668 | 0.03 | 75.921
5 | 0.567 | 0.00687 | 0.029 | 82.579
5.5 | 0.627 | 0.00712 | 0.029 | 88.137
6 | 0.687 | 0.00754 | 0.028 | 91.108
6.5 | 0.746 | 0.00772 | 0.028 | 96.607
7 | 0.804 | 0.008 | 0.028 | 100.535
7.5 | 0.863 | 0.00831 | 0.027 | 103.752
8 | 0.92 | 0.00675 | 0.027 | 136.267
8.5 | 0.974 | 0.00689 | 0.026 | 141.385
9 | 1.021 | 0.00694 | 0.026 | 147.126
9.5 | 1.06 | 0.00745 | 0.025 | 142.283
10 | 1.082 | 0.00991 | 0.025 | 109.171
10.5 | 1.097 | 0.01233 | 0.024 | 88.971
11 | 1.098 | 0.01307 | 0.023 | 83.945
11.5 | 1.084 | 0.01511 | 0.023 | 71.766
12 | 1.054 | 0.01845 | 0.022 | 57.108
12.5 | 1.015 | 0.02183 | 0.021 | 46.512
13 | 0.962 | 0.02648 | 0.02 | 36.327
13.5 | 0.897 | 0.03232 | 0.02 | 27.748
14 | 0.822 | 0.0392 | 0.019 | 20.962
14.5 | 0.739 | 0.04658 | 0.018 | 15.868
15 | 0.65 | 0.05522 | 0.017 | 11.763
15.5 | 0.557 | 0.06289 | 0.017 | 8.855
16 | 0.457 | 0.07511 | 0.016 | 6.082

## 126. Re 14M Mach 0.25 (2)
BIGFOIL.COM POLAR EXPORT
JWL067
JWL067 11.5/1.7 |  |  |  | Cl Max: | 1.6066 | at alpha= | 14.5 | deg
XFOIL ncrit=9 |  |  |  | L/D Max: | 136.829 | at alpha= | 7.5 | deg
Re: | 14000000 |  |  | Cd Min: | 0.1706 | at alpha= | -15 | deg
Mach: | 0.25 |  |  | Cl=0 at alpha= | -0.1944 | deg
|  |  |  | @ Cl=0.1, Cd= | 0.0050105
|  |  |  | @ Cl=0.4, Cd= | 0.0049525
|  |  |  | @ Cl=0.6, Cd= | 0.0058008
alpha (deg) | Cl | Cd | Cm | Cl/Cd
-15 | -0.6272 | 0.1706 | 0.0357 | -3.6764
-14.5 | -0.6096 | 0.16449 | 0.0321 | -3.706
-13.5 | -0.7723 | 0.10255 | 0.0029 | -7.531
-12.5 | -0.7642 | 0.08153 | -0.0135 | -9.3732
-12 | -0.7757 | 0.06701 | -0.0245 | -11.5759
-11.5 | -0.8237 | 0.05416 | -0.0336 | -15.2086
-11 | -0.8543 | 0.04835 | -0.0336 | -17.6691
-10 | -1.0931 | 0.0137 | -0.0022 | -79.7883
-9.5 | -1.0495 | 0.01182 | 0.0017 | -88.7902
-9 | -1.0042 | 0.01016 | 0.0055 | -98.8386
-8.5 | -0.9507 | 0.0094 | 0.0079 | -101.1383
-8 | -0.8948 | 0.00889 | 0.0097 | -100.6524
-7.5 | -0.8386 | 0.00845 | 0.0114 | -99.2426
-7 | -0.7817 | 0.0081 | 0.0128 | -96.5062
-6.5 | -0.7252 | 0.00773 | 0.0141 | -93.8163
-6 | -0.6686 | 0.00738 | 0.0154 | -90.5962
-5.5 | -0.6121 | 0.00705 | 0.0165 | -86.8227
-5 | -0.556 | 0.00668 | 0.0178 | -83.2335
-4.5 | -0.4984 | 0.00648 | 0.0185 | -76.9136
-4 | -0.4404 | 0.00632 | 0.0191 | -69.6835
-3.5 | -0.3824 | 0.00618 | 0.0196 | -61.877
-3 | -0.3252 | 0.00597 | 0.0203 | -54.4724
-2.5 | -0.2672 | 0.00585 | 0.0206 | -45.6752
-1.5 | -0.1511 | 0.00567 | 0.0212 | -26.649
-1 | -0.0932 | 0.00559 | 0.0215 | -16.6726
-0.5 | -0.0349 | 0.00554 | 0.0217 | -6.2996
0 | 0.0222 | 0.00542 | 0.022 | 4.0959
1 | 0.1305 | 0.00485 | 0.0237 | 26.9072
1.5 | 0.1816 | 0.00449 | 0.0251 | 40.4454
2 | 0.2368 | 0.00444 | 0.0257 | 53.3333
2.5 | 0.2933 | 0.00461 | 0.026 | 63.6226
3 | 0.3505 | 0.00479 | 0.0262 | 73.1733
4 | 0.4632 | 0.00516 | 0.0269 | 89.7674
4.5 | 0.5191 | 0.00543 | 0.0274 | 95.5985
5 | 0.5752 | 0.00567 | 0.0278 | 101.4462
5.5 | 0.6302 | 0.00596 | 0.0284 | 105.7383
6.5 | 0.7373 | 0.00638 | 0.0304 | 115.5643
7 | 0.7753 | 0.00611 | 0.035 | 126.8903
7.5 | 0.8976 | 0.00656 | 0.0207 | 136.8293
8 | 0.9535 | 0.00769 | 0.0208 | 123.9922
8.5 | 1.0139 | 0.0082 | 0.0203 | 123.6463
9 | 1.0733 | 0.00868 | 0.0202 | 123.6521
9.5 | 1.127 | 0.00926 | 0.0212 | 121.7063
10 | 1.166 | 0.00989 | 0.0254 | 117.8969
11 | 1.2877 | 0.01122 | 0.0243 | 114.7683
11.5 | 1.3499 | 0.01199 | 0.0233 | 112.5855
12 | 1.4118 | 0.01295 | 0.0223 | 109.0193
12.5 | 1.4672 | 0.01406 | 0.0224 | 104.3528
13 | 1.515 | 0.01551 | 0.0234 | 97.6789
13.5 | 1.561 | 0.01726 | 0.0242 | 90.4403
14 | 1.5943 | 0.01972 | 0.0247 | 80.8469
14.5 | 1.6066 | 0.02351 | 0.0256 | 68.3369
15 | 1.5995 | 0.0292 | 0.026 | 54.7774
15.5 | 1.5824 | 0.03639 | 0.0253 | 43.4845
16 | 1.5636 | 0.04384 | 0.0244 | 35.6661
16.5 | 1.5264 | 0.05319 | 0.0228 | 28.6971
17 | 1.4798 | 0.06544 | 0.0181 | 22.6131
17.5 | 1.4562 | 0.07548 | 0.0141 | 19.2925
18 | 1.3919 | 0.09178 | 0.0065 | 15.1656
18.5 | 1.3469 | 0.10599 | -0.0003 | 12.7078
19 | 1.2713 | 0.12599 | -0.0107 | 10.0905
19.5 | 1.2272 | 0.14158 | -0.0189 | 8.6679

## 127. Re 14M Mach 0.50 (1)
BIGFOIL.COM POLAR EXPORT
JWL067
JWL067 11.5/1.7 |  |  |  | Cl Max: | 1.131 | at alpha= | 20 | deg
JavaFoil+Calcfoil stall+Eppler ext transition |  |  |  | L/D Max: | 110.14 | at alpha= | 8 | deg
Re: | 14000000 |  |  | Cd Min: | 0.00416 | at alpha= | 0 | deg
Mach: | 0.5 |  |  | Cl=0 at alpha= | 0.32353 | deg
|  |  |  | @ Cl=0.1, Cd= | 0.0048927
|  |  |  | @ Cl=0.4, Cd= | 0.0062678
|  |  |  | @ Cl=0.6, Cd= | 0.0073994
alpha (deg) | Cl | Cd | Cm | Cl/Cd
-20 | -1.037 | 0.1421 | 0.033 | -7.299
-19.5 | -1.011 | 0.14016 | 0.032 | -7.212
-19 | -0.985 | 0.1369 | 0.032 | -7.192
-18.5 | -0.959 | 0.1341 | 0.031 | -7.154
-18 | -0.935 | 0.1288 | 0.03 | -7.256
-17.5 | -0.909 | 0.12654 | 0.029 | -7.18
-17 | -0.883 | 0.12276 | 0.029 | -7.194
-16.5 | -0.862 | 0.12195 | 0.029 | -7.065
-16 | -0.839 | 0.1125 | 0.03 | -7.462
-15.5 | -0.816 | 0.10545 | 0.03 | -7.735
-15 | -0.79 | 0.10146 | 0.029 | -7.788
-14.5 | -0.759 | 0.10921 | 0.025 | -6.952
-14 | -0.738 | 0.09493 | 0.027 | -7.77
-13.5 | -0.711 | 0.09173 | 0.025 | -7.756
-13 | -0.687 | 0.087 | 0.025 | -7.892
-12.5 | -0.662 | 0.08384 | 0.025 | -7.897
-12 | -0.638 | 0.08066 | 0.025 | -7.904
-11.5 | -0.613 | 0.07999 | 0.024 | -7.663
-11 | -0.588 | 0.0742 | 0.024 | -7.927
-10.5 | -0.563 | 0.06951 | 0.024 | -8.099
-10 | -0.538 | 0.06359 | 0.024 | -8.465
-9.5 | -0.512 | 0.06785 | 0.023 | -7.548
-9 | -0.489 | 0.05754 | 0.024 | -8.499
-8.5 | -0.471 | 0.04775 | 0.028 | -9.857
-8 | -0.539 | 0.01026 | 0.043 | -52.499
-7.5 | -0.508 | 0.0093 | 0.043 | -54.571
-7 | -0.476 | 0.00436 | 0.043 | -109.184
-6.5 | -0.445 | 0.00424 | 0.042 | -104.861
-6 | -0.413 | 0.00481 | 0.042 | -85.928
-5.5 | -0.381 | 0.00462 | 0.042 | -82.457
-5 | -0.511 | 0.00495 | 0.041 | -103.217
-4.5 | -0.558 | 0.00481 | 0.041 | -115.974
-4 | -0.528 | 0.00478 | 0.041 | -110.582
-3.5 | -0.484 | 0.00473 | 0.04 | -102.235
-3 | -0.43 | 0.00474 | 0.04 | -90.689
-2.5 | -0.371 | 0.00476 | 0.039 | -77.953
-2 | -0.309 | 0.00477 | 0.039 | -64.701
-1.5 | -0.244 | 0.0048 | 0.038 | -50.895
-1 | -0.178 | 0.00486 | 0.038 | -36.682
-0.5 | -0.111 | 0.00496 | 0.038 | -22.442
0 | -0.044 | 0.00416 | 0.037 | -10.529
0.5 | 0.024 | 0.00426 | 0.037 | 5.602
1 | 0.092 | 0.00487 | 0.036 | 18.809
1.5 | 0.159 | 0.00506 | 0.036 | 31.531
2 | 0.227 | 0.00522 | 0.035 | 43.575
2.5 | 0.295 | 0.00543 | 0.035 | 54.386
3 | 0.363 | 0.00611 | 0.035 | 59.47
3.5 | 0.431 | 0.0064 | 0.034 | 67.396
4 | 0.499 | 0.00677 | 0.034 | 73.678
4.5 | 0.566 | 0.00725 | 0.033 | 78.056
5 | 0.632 | 0.00754 | 0.033 | 83.812
5.5 | 0.698 | 0.00819 | 0.032 | 85.232
6 | 0.763 | 0.00854 | 0.032 | 89.283
6.5 | 0.827 | 0.00887 | 0.031 | 93.172
7 | 0.889 | 0.00935 | 0.031 | 95.128
7.5 | 0.95 | 0.00998 | 0.03 | 95.159
8 | 1.001 | 0.00908 | 0.03 | 110.14
8.5 | 1.045 | 0.01101 | 0.029 | 94.91
9 | 1.042 | 0.01387 | 0.028 | 75.134
9.5 | 0.967 | 0.01886 | 0.027 | 51.28
10 | 0.612 | 0.0269 | 0.025 | 22.734
10.5 | 0.61 | 0.04635 | 0.022 | 13.151
11 | 0.643 | 0.04658 | 0.022 | 13.795
11.5 | 0.636 | 0.07471 | 0.018 | 8.516
12 | 0.659 | 0.08158 | 0.016 | 8.079
12.5 | 0.681 | 0.08604 | 0.014 | 7.909
13 | 0.715 | 0.08729 | 0.015 | 8.19
13.5 | 0.757 | 0.08289 | 0.017 | 9.133
14 | 0.8 | 0.07846 | 0.018 | 10.194
14.5 | 0.829 | 0.08383 | 0.017 | 9.887
15 | 0.847 | 0.09816 | 0.016 | 8.633
15.5 | 0.858 | 0.12193 | 0.013 | 7.034
16 | 0.889 | 0.12603 | 0.013 | 7.058
16.5 | 0.922 | 0.12757 | 0.014 | 7.228
17 | 0.957 | 0.12817 | 0.014 | 7.466
17.5 | 0.99 | 0.13141 | 0.014 | 7.532
18 | 1.018 | 0.14165 | 0.013 | 7.185
18.5 | 1.037 | 0.16904 | 0.012 | 6.132
19 | 1.068 | 0.17428 | 0.012 | 6.125
19.5 | 1.099 | 0.17775 | 0.012 | 6.186
20 | 1.131 | 0.18145 | 0.012 | 6.234

## 128. Re 14M Mach 0.50 (2)
BIGFOIL.COM POLAR EXPORT
JWL067
JWL067 11.5/1.7 |  |  |  | Cl Max: | 1.3292 | at alpha= | 10.5 | deg
XFOIL ncrit=9 |  |  |  | L/D Max: | 129.076 | at alpha= | 7 | deg
Re: | 14000000 |  |  | Cd Min: | 0.26022 | at alpha= | -19 | deg
Mach: | 0.5 |  |  | Cl=0 at alpha= | -0.2813 | deg
|  |  |  | @ Cl=0.1, Cd= | 0.0054439
|  |  |  | @ Cl=0.4, Cd= | 0.0049495
|  |  |  | @ Cl=0.6, Cd= | 0.005867
alpha (deg) | Cl | Cd | Cm | Cl/Cd
-19 | -0.8128 | 0.26022 | 0.0862 | -3.1235
-18.5 | -0.7919 | 0.25171 | 0.0813 | -3.1461
-18 | -0.7688 | 0.24361 | 0.0767 | -3.1559
-17.5 | -0.7469 | 0.2353 | 0.0719 | -3.1742
-17 | -0.7253 | 0.22684 | 0.0672 | -3.1974
-16.5 | -0.7041 | 0.21841 | 0.0625 | -3.2238
-16 | -0.6842 | 0.20967 | 0.0577 | -3.2632
-15.5 | -0.6648 | 0.20042 | 0.0528 | -3.317
-15 | -0.6448 | 0.19168 | 0.0482 | -3.3639
-14.5 | -0.6307 | 0.18246 | 0.0443 | -3.4566
-14 | -0.6132 | 0.17336 | 0.0396 | -3.5371
-13 | -0.5768 | 0.15649 | 0.0305 | -3.6859
-12.5 | -0.5604 | 0.14779 | 0.0259 | -3.7919
-12 | -0.5456 | 0.13883 | 0.0212 | -3.93
-11.5 | -0.5285 | 0.13099 | 0.0168 | -4.0347
-11 | -0.5204 | 0.12076 | 0.0116 | -4.3094
-10.5 | -0.5096 | 0.11188 | 0.0068 | -4.5549
-10 | -0.5006 | 0.10299 | 0.002 | -4.8607
-9.5 | -0.4946 | 0.09398 | -0.0029 | -5.2628
-9 | -0.506 | 0.08194 | -0.0096 | -6.1753
-8.5 | -0.5125 | 0.07153 | -0.016 | -7.1648
-8 | -0.5278 | 0.05834 | -0.0274 | -9.047
-7.5 | -0.5611 | 0.04974 | -0.0327 | -11.2807
-7 | -0.6002 | 0.04374 | -0.0265 | -13.722
-6.5 | -0.6157 | 0.0362 | -0.0215 | -17.0083
-6 | -0.6161 | 0.02839 | -0.0152 | -21.7013
-5.5 | -0.6071 | 0.02007 | -0.0072 | -30.2491
-5 | -0.5863 | 0.01249 | 0.0015 | -46.9416
-4.5 | -0.5455 | 0.00857 | 0.0086 | -63.6523
-4 | -0.4926 | 0.00707 | 0.0137 | -69.6747
-3.5 | -0.4285 | 0.00652 | 0.0165 | -65.7209
-3 | -0.3608 | 0.00631 | 0.018 | -57.1791
-2.5 | -0.2953 | 0.00602 | 0.0196 | -49.0532
-2 | -0.2284 | 0.00588 | 0.0206 | -38.8435
-1.5 | -0.1616 | 0.00579 | 0.0213 | -27.9102
-1 | -0.0954 | 0.00567 | 0.022 | -16.8254
-0.5 | -0.029 | 0.00561 | 0.0224 | -5.1693
0 | 0.0373 | 0.00555 | 0.0228 | 6.7207
0.5 | 0.1023 | 0.00544 | 0.0234 | 18.8051
1.5 | 0.2172 | 0.00451 | 0.027 | 48.1596
2 | 0.2808 | 0.00452 | 0.0278 | 62.1239
2.5 | 0.3458 | 0.00475 | 0.0283 | 72.8
3 | 0.411 | 0.00499 | 0.0289 | 82.3647
3.5 | 0.475 | 0.00524 | 0.0297 | 90.6489
4 | 0.5399 | 0.00553 | 0.0306 | 97.6311
4.5 | 0.6041 | 0.00589 | 0.0318 | 102.5637
5 | 0.667 | 0.00634 | 0.0333 | 105.205
5.5 | 0.7322 | 0.00661 | 0.0348 | 110.7716
6 | 0.7971 | 0.00689 | 0.0365 | 115.6894
6.5 | 0.8615 | 0.00706 | 0.0387 | 122.0255
7 | 0.9216 | 0.00714 | 0.0421 | 129.0756
7.5 | 1.0488 | 0.00842 | 0.0315 | 124.5606
8 | 1.1225 | 0.00909 | 0.0329 | 123.4873
8.5 | 1.1964 | 0.0099 | 0.0347 | 120.8485
9 | 1.2602 | 0.01113 | 0.0385 | 113.2255
9.5 | 1.2946 | 0.01301 | 0.0467 | 99.5081
10 | 1.3274 | 0.01657 | 0.051 | 80.1086
10.5 | 1.3292 | 0.02417 | 0.0484 | 54.9938
11 | 1.3101 | 0.03326 | 0.0452 | 39.3897
11.5 | 1.2697 | 0.04396 | 0.041 | 28.8831
12 | 1.2328 | 0.05471 | 0.0361 | 22.5334
12.5 | 1.1916 | 0.06673 | 0.0299 | 17.857
13 | 1.1503 | 0.07959 | 0.0227 | 14.4528
13.5 | 1.1106 | 0.09286 | 0.0151 | 11.9599
14 | 1.0723 | 0.10672 | 0.0069 | 10.0478
14.5 | 1.0354 | 0.12119 | -0.0019 | 8.5436
15 | 1.0078 | 0.13545 | -0.011 | 7.4404
15.5 | 0.987 | 0.14963 | -0.0202 | 6.5963

## 129. Re 16M Mach 0.00 (1)
BIGFOIL.COM POLAR EXPORT
JWL067
JWL067 11.5/1.7 |  |  |  | Cl Max: | 1.135 | at alpha= | 12 | deg
JavaFoil+Calcfoil stall+Eppler ext transition |  |  |  | L/D Max: | 150.201 | at alpha= | 9 | deg
Re: | 16000000 |  |  | Cd Min: | 0.00435 | at alpha= | -9 | deg
Mach: | 0 |  |  | Cl=0 at alpha= | 0.32203 | deg
|  |  |  | @ Cl=0.1, Cd= | 0.0048463
|  |  |  | @ Cl=0.4, Cd= | 0.0060758
|  |  |  | @ Cl=0.6, Cd= | 0.006881
alpha (deg) | Cl | Cd | Cm | Cl/Cd
-14 | -0.51 | 0.03333 | 0.036 | -15.302
-13.5 | -0.537 | 0.02935 | 0.036 | -18.31
-13 | -0.592 | 0.01539 | 0.039 | -38.459
-12.5 | -0.624 | 0.01346 | 0.039 | -46.318
-12 | -0.642 | 0.01383 | 0.039 | -46.4
-11.5 | -0.68 | 0.01143 | 0.04 | -59.542
-11 | -0.702 | 0.01074 | 0.039 | -65.355
-10.5 | -0.721 | 0.0098 | 0.039 | -73.582
-10 | -0.735 | 0.00924 | 0.039 | -79.497
-9.5 | -0.744 | 0.00909 | 0.039 | -81.89
-9 | -0.749 | 0.00435 | 0.038 | -172.075
-8.5 | -0.749 | 0.00439 | 0.038 | -170.445
-8 | -0.743 | 0.00442 | 0.038 | -168.188
-7.5 | -0.73 | 0.0049 | 0.037 | -149.022
-7 | -0.712 | 0.00483 | 0.037 | -147.299
-6.5 | -0.687 | 0.00478 | 0.037 | -143.672
-6 | -0.657 | 0.00468 | 0.036 | -140.383
-5.5 | -0.621 | 0.00462 | 0.036 | -134.459
-5 | -0.581 | 0.00463 | 0.036 | -125.41
-4.5 | -0.536 | 0.00462 | 0.035 | -115.856
-4 | -0.486 | 0.00463 | 0.035 | -104.866
-3.5 | -0.434 | 0.00464 | 0.035 | -93.457
-3 | -0.38 | 0.00467 | 0.034 | -81.518
-2.5 | -0.325 | 0.00466 | 0.034 | -69.874
-2 | -0.269 | 0.0047 | 0.034 | -57.274
-1.5 | -0.212 | 0.00475 | 0.033 | -44.695
-1 | -0.155 | 0.00482 | 0.033 | -32.067
-0.5 | -0.097 | 0.00491 | 0.033 | -19.683
0 | -0.038 | 0.00468 | 0.032 | -8.11
0.5 | 0.021 | 0.00473 | 0.032 | 4.375
1 | 0.079 | 0.0048 | 0.031 | 16.542
1.5 | 0.138 | 0.00493 | 0.031 | 28.035
2 | 0.197 | 0.00547 | 0.031 | 36.045
2.5 | 0.256 | 0.00562 | 0.03 | 45.628
3 | 0.315 | 0.0058 | 0.03 | 54.359
3.5 | 0.374 | 0.00597 | 0.03 | 62.627
4 | 0.433 | 0.00621 | 0.029 | 69.72
4.5 | 0.491 | 0.00654 | 0.029 | 75.15
5 | 0.55 | 0.0067 | 0.028 | 82.024
5.5 | 0.608 | 0.00691 | 0.028 | 87.989
6 | 0.666 | 0.00723 | 0.027 | 92.044
6.5 | 0.723 | 0.00744 | 0.027 | 97.238
7 | 0.781 | 0.00762 | 0.027 | 102.388
7.5 | 0.837 | 0.00785 | 0.026 | 106.692
8 | 0.893 | 0.00653 | 0.026 | 136.905
8.5 | 0.947 | 0.00661 | 0.025 | 143.296
9 | 0.995 | 0.00663 | 0.025 | 150.201
9.5 | 1.038 | 0.00703 | 0.025 | 147.695
10 | 1.076 | 0.0072 | 0.024 | 149.428
10.5 | 1.108 | 0.00753 | 0.024 | 147.142
11 | 1.123 | 0.01048 | 0.023 | 107.23
11.5 | 1.134 | 0.01007 | 0.023 | 112.58
12 | 1.135 | 0.01332 | 0.022 | 85.176
12.5 | 1.127 | 0.01519 | 0.021 | 74.16
13 | 1.109 | 0.01787 | 0.021 | 62.064
13.5 | 1.087 | 0.02092 | 0.02 | 51.962
14 | 1.06 | 0.02444 | 0.019 | 43.39
14.5 | 1.028 | 0.02873 | 0.019 | 35.777
15 | 0.992 | 0.03314 | 0.018 | 29.942
15.5 | 0.955 | 0.03747 | 0.017 | 25.487
16 | 0.908 | 0.04633 | 0.017 | 19.605
16.5 | 0.864 | 0.05388 | 0.016 | 16.045
17 | 0.825 | 0.05854 | 0.015 | 14.085

## 130. Re 16M Mach 0.00 (2)
BIGFOIL.COM POLAR EXPORT
JWL067
JWL067 11.5/1.7 |  |  |  | Cl Max: | 1.717 | at alpha= | 18 | deg
XFOIL ncrit=9 |  |  |  | L/D Max: | 139.821 | at alpha= | 7.5 | deg
Re: | 16000000 |  |  | Cd Min: | 0.06311 | at alpha= | 20 | deg
Mach: | 0 |  |  | Cl=0 at alpha= | -0.16187 | deg
|  |  |  | @ Cl=0.1, Cd= | 0.0051171
|  |  |  | @ Cl=0.4, Cd= | 0.0048818
|  |  |  | @ Cl=0.6, Cd= | 0.0056997
alpha (deg) | Cl | Cd | Cm | Cl/Cd
-20 | -1.6086 | 0.04363 | -0.0411 | -36.8691
-19.5 | -1.6014 | 0.03922 | -0.0421 | -40.8312
-19 | -1.6417 | 0.03108 | -0.042 | -52.8218
-18.5 | -1.6392 | 0.02787 | -0.0396 | -58.8159
-18 | -1.641 | 0.02508 | -0.0352 | -65.4306
-17.5 | -1.6494 | 0.02241 | -0.0281 | -73.6011
-17 | -1.6366 | 0.02103 | -0.0221 | -77.8222
-16.5 | -1.6239 | 0.01978 | -0.0154 | -82.0981
-16 | -1.5956 | 0.01843 | -0.0114 | -86.5762
-15.5 | -1.5606 | 0.01735 | -0.0084 | -89.9481
-15 | -1.5244 | 0.01619 | -0.0055 | -94.1569
-14.5 | -1.4833 | 0.01531 | -0.0032 | -96.8844
-14 | -1.4428 | 0.01427 | -0.0008 | -101.1072
-13.5 | -1.3993 | 0.01341 | 0.0013 | -104.3475
-13 | -1.3525 | 0.01276 | 0.0027 | -105.9953
-12.5 | -1.3088 | 0.0122 | 0.005 | -107.2787
-12 | -1.2624 | 0.01162 | 0.0066 | -108.6403
-11.5 | -1.2137 | 0.01111 | 0.008 | -109.2439
-11 | -1.1679 | 0.01026 | 0.0099 | -113.8304
-10.5 | -1.1185 | 0.00975 | 0.0112 | -114.7179
-10 | -1.0682 | 0.00931 | 0.0123 | -114.7368
-9.5 | -1.0169 | 0.00892 | 0.0133 | -114.0022
-9 | -0.9647 | 0.00861 | 0.0141 | -112.0441
-8.5 | -0.9124 | 0.00827 | 0.015 | -110.3265
-8 | -0.8595 | 0.00797 | 0.0157 | -107.8419
-7.5 | -0.8064 | 0.00768 | 0.0164 | -105
-7 | -0.7529 | 0.00742 | 0.0171 | -101.469
-6.5 | -0.6993 | 0.00715 | 0.0177 | -97.8042
-5.5 | -0.5919 | 0.00661 | 0.019 | -89.5461
-5 | -0.5373 | 0.0064 | 0.0195 | -83.9531
-4.5 | -0.4821 | 0.00625 | 0.0198 | -77.136
-4 | -0.4269 | 0.0061 | 0.0201 | -69.9836
-3.5 | -0.3715 | 0.00597 | 0.0204 | -62.2278
-3 | -0.3165 | 0.0058 | 0.0208 | -54.569
-1.5 | -0.149 | 0.00556 | 0.0213 | -26.7986
-1 | -0.0932 | 0.00547 | 0.0215 | -17.0384
0 | 0.018 | 0.00532 | 0.0219 | 3.3835
0.5 | 0.0729 | 0.00527 | 0.0222 | 13.833
1 | 0.1243 | 0.00498 | 0.0231 | 24.9598
1.5 | 0.173 | 0.00454 | 0.0245 | 38.1057
2 | 0.2251 | 0.00444 | 0.0252 | 50.6982
2.5 | 0.2794 | 0.00458 | 0.0255 | 61.0044
3 | 0.3347 | 0.00471 | 0.0256 | 71.0616
3.5 | 0.3886 | 0.00484 | 0.0259 | 80.2893
4 | 0.4431 | 0.00504 | 0.0261 | 87.9167
4.5 | 0.4972 | 0.00528 | 0.0263 | 94.1667
5 | 0.5512 | 0.00548 | 0.0266 | 100.5839
5.5 | 0.6045 | 0.00572 | 0.0269 | 105.6818
6 | 0.6567 | 0.00601 | 0.0274 | 109.2679
6.5 | 0.7086 | 0.00617 | 0.028 | 114.846
7 | 0.759 | 0.00626 | 0.029 | 121.246
7.5 | 0.8585 | 0.00614 | 0.0185 | 139.8208
8 | 0.9067 | 0.00713 | 0.0194 | 127.1669
8.5 | 0.9636 | 0.00759 | 0.0186 | 126.9565
9 | 1.0194 | 0.008 | 0.0181 | 127.425
9.5 | 1.0725 | 0.00844 | 0.0181 | 127.0735
10 | 1.1042 | 0.00896 | 0.0229 | 123.2366
11 | 1.2177 | 0.00999 | 0.0208 | 121.8919
11.5 | 1.2732 | 0.0105 | 0.0199 | 121.2571
12 | 1.3294 | 0.01111 | 0.0187 | 119.658
12.5 | 1.385 | 0.01175 | 0.0175 | 117.8723
13 | 1.4386 | 0.01247 | 0.0166 | 115.3649
13.5 | 1.4895 | 0.01331 | 0.016 | 111.9083
14 | 1.5409 | 0.01453 | 0.0149 | 106.0496
14.5 | 1.6051 | 0.01562 | 0.0109 | 102.7593
15 | 1.6583 | 0.0168 | 0.0091 | 98.7083
15.5 | 1.7047 | 0.01827 | 0.008 | 93.306
16 | 1.6894 | 0.01964 | 0.0182 | 86.0183
16.5 | 1.7007 | 0.0223 | 0.0203 | 76.2646
17.5 | 1.7148 | 0.02979 | 0.0214 | 57.5629
18 | 1.717 | 0.0345 | 0.0211 | 49.7681
18.5 | 1.7105 | 0.04041 | 0.0201 | 42.3286
19 | 1.6962 | 0.04737 | 0.0186 | 35.8075
19.5 | 1.6814 | 0.05488 | 0.0163 | 30.6378
20 | 1.6643 | 0.06311 | 0.0135 | 26.3714

## 131. Re 16M Mach 0.10 (1)
BIGFOIL.COM POLAR EXPORT
JWL067
JWL067 11.5/1.7 |  |  |  | Cl Max: | 1.13 | at alpha= | 11.5 | deg
JavaFoil+Calcfoil stall+Eppler ext transition |  |  |  | L/D Max: | 150.122 | at alpha= | 9 | deg
Re: | 16000000 |  |  | Cd Min: | 0.00433 | at alpha= | -8.5 | deg
Mach: | 0.1 |  |  | Cl=0 at alpha= | 0.32203 | deg
|  |  |  | @ Cl=0.1, Cd= | 0.0048473
|  |  |  | @ Cl=0.4, Cd= | 0.0060576
|  |  |  | @ Cl=0.6, Cd= | 0.0068808
alpha (deg) | Cl | Cd | Cm | Cl/Cd
-13.5 | -0.488 | 0.03231 | 0.036 | -15.121
-13 | -0.544 | 0.01671 | 0.039 | -32.559
-12.5 | -0.577 | 0.01479 | 0.039 | -38.999
-12 | -0.602 | 0.01465 | 0.039 | -41.084
-11.5 | -0.646 | 0.01163 | 0.04 | -55.58
-11 | -0.673 | 0.01087 | 0.04 | -61.875
-10.5 | -0.696 | 0.00988 | 0.039 | -70.405
-10 | -0.714 | 0.00933 | 0.039 | -76.467
-9.5 | -0.727 | 0.00918 | 0.039 | -79.249
-9 | -0.736 | 0.00871 | 0.039 | -84.51
-8.5 | -0.739 | 0.00433 | 0.038 | -170.727
-8 | -0.736 | 0.00438 | 0.038 | -168.032
-7.5 | -0.726 | 0.00494 | 0.038 | -146.838
-7 | -0.709 | 0.00488 | 0.037 | -145.486
-6.5 | -0.686 | 0.00476 | 0.037 | -144.164
-6 | -0.657 | 0.00466 | 0.037 | -140.979
-5.5 | -0.622 | 0.00467 | 0.036 | -133.388
-5 | -0.582 | 0.00464 | 0.036 | -125.631
-4.5 | -0.538 | 0.00463 | 0.036 | -116.161
-4 | -0.488 | 0.00464 | 0.035 | -105.158
-3.5 | -0.436 | 0.00465 | 0.035 | -93.717
-3 | -0.382 | 0.00466 | 0.035 | -81.987
-2.5 | -0.327 | 0.00468 | 0.034 | -69.937
-2 | -0.271 | 0.00469 | 0.034 | -57.666
-1.5 | -0.213 | 0.00474 | 0.034 | -45.008
-1 | -0.155 | 0.00485 | 0.033 | -32.079
-0.5 | -0.097 | 0.00489 | 0.033 | -19.863
0 | -0.038 | 0.00467 | 0.032 | -8.182
0.5 | 0.021 | 0.00474 | 0.032 | 4.382
1 | 0.08 | 0.00481 | 0.032 | 16.587
1.5 | 0.139 | 0.00492 | 0.031 | 28.265
2 | 0.198 | 0.00546 | 0.031 | 36.335
2.5 | 0.257 | 0.0056 | 0.03 | 45.956
3 | 0.317 | 0.00579 | 0.03 | 54.715
3.5 | 0.376 | 0.00596 | 0.03 | 63.032
4 | 0.435 | 0.0062 | 0.029 | 70.16
4.5 | 0.494 | 0.00659 | 0.029 | 74.902
5 | 0.552 | 0.00671 | 0.028 | 82.391
5.5 | 0.611 | 0.00692 | 0.028 | 88.32
6 | 0.669 | 0.00729 | 0.028 | 91.717
6.5 | 0.727 | 0.00745 | 0.027 | 97.522
7 | 0.784 | 0.00765 | 0.027 | 102.519
7.5 | 0.841 | 0.00792 | 0.026 | 106.231
8 | 0.898 | 0.00655 | 0.026 | 137.085
8.5 | 0.952 | 0.00664 | 0.026 | 143.334
9 | 0.999 | 0.00666 | 0.025 | 150.122
9.5 | 1.042 | 0.00708 | 0.025 | 147.186
10 | 1.079 | 0.00726 | 0.024 | 148.495
10.5 | 1.11 | 0.00762 | 0.024 | 145.656
11 | 1.122 | 0.01067 | 0.023 | 105.08
11.5 | 1.13 | 0.01031 | 0.023 | 109.574
12 | 1.126 | 0.01379 | 0.022 | 81.707
12.5 | 1.114 | 0.01592 | 0.021 | 69.988
13 | 1.092 | 0.01893 | 0.02 | 57.698
13.5 | 1.067 | 0.02203 | 0.02 | 48.443
14 | 1.035 | 0.02585 | 0.019 | 40.051
14.5 | 0.997 | 0.03077 | 0.019 | 32.396
15 | 0.958 | 0.03473 | 0.018 | 27.578
15.5 | 0.91 | 0.04243 | 0.017 | 21.436
16 | 0.861 | 0.05005 | 0.016 | 17.213
16.5 | 0.814 | 0.05701 | 0.016 | 14.284

## 132. Re 16M Mach 0.10 (2)
BIGFOIL.COM POLAR EXPORT
JWL067
JWL067 11.5/1.7 |  |  |  | Cl Max: | 1.6928 | at alpha= | 16.5 | deg
XFOIL ncrit=9 |  |  |  | L/D Max: | 139.935 | at alpha= | 7.5 | deg
Re: | 16000000 |  |  | Cd Min: | 0.07399 | at alpha= | 20 | deg
Mach: | 0.1 |  |  | Cl=0 at alpha= | -0.16533 | deg
|  |  |  | @ Cl=0.1, Cd= | 0.0051222
|  |  |  | @ Cl=0.4, Cd= | 0.0048817
|  |  |  | @ Cl=0.6, Cd= | 0.005712
alpha (deg) | Cl | Cd | Cm | Cl/Cd
-19 | -1.4127 | 0.06119 | -0.0319 | -23.0871
-18.5 | -1.4051 | 0.05567 | -0.0344 | -25.2398
-18 | -1.4382 | 0.04466 | -0.0408 | -32.2033
-17.5 | -1.5384 | 0.0304 | -0.0428 | -50.6053
-17 | -1.5421 | 0.0272 | -0.0389 | -56.6949
-16.5 | -1.549 | 0.02446 | -0.0323 | -63.3279
-16 | -1.5565 | 0.02206 | -0.0235 | -70.5576
-15.5 | -1.5394 | 0.02062 | -0.0173 | -74.6557
-15 | -1.516 | 0.01863 | -0.0125 | -81.3741
-14.5 | -1.4786 | 0.01746 | -0.0094 | -84.685
-14 | -1.4446 | 0.01582 | -0.0058 | -91.3148
-13.5 | -1.4038 | 0.01464 | -0.003 | -95.888
-13 | -1.3581 | 0.01378 | -0.001 | -98.5559
-12.5 | -1.316 | 0.013 | 0.0018 | -101.2308
-12 | -1.2703 | 0.01224 | 0.004 | -103.7827
-11.5 | -1.2213 | 0.01164 | 0.0056 | -104.9227
-11 | -1.1732 | 0.01092 | 0.0074 | -107.4359
-10.5 | -1.123 | 0.0104 | 0.0088 | -107.9808
-10 | -1.0759 | 0.00952 | 0.0109 | -113.0147
-9.5 | -1.0243 | 0.00908 | 0.0121 | -112.8084
-9 | -0.9718 | 0.00872 | 0.0131 | -111.445
-8.5 | -0.9189 | 0.00836 | 0.0141 | -109.9163
-8 | -0.8655 | 0.00805 | 0.015 | -107.5155
-7.5 | -0.8118 | 0.00774 | 0.0158 | -104.8837
-7 | -0.7578 | 0.00747 | 0.0166 | -101.4458
-6.5 | -0.7037 | 0.0072 | 0.0173 | -97.7361
-5.5 | -0.5951 | 0.00667 | 0.0187 | -89.2204
-5 | -0.5405 | 0.00642 | 0.0193 | -84.19
-4.5 | -0.4849 | 0.00626 | 0.0197 | -77.4601
-4 | -0.4292 | 0.00611 | 0.02 | -70.2455
-3.5 | -0.3734 | 0.00598 | 0.0204 | -62.4415
-3 | -0.318 | 0.00581 | 0.0208 | -54.7332
-2.5 | -0.262 | 0.00572 | 0.021 | -45.8042
-1.5 | -0.1495 | 0.00556 | 0.0214 | -26.8885
-1 | -0.0934 | 0.00548 | 0.0216 | -17.0438
0 | 0.0185 | 0.00532 | 0.022 | 3.4774
0.5 | 0.0737 | 0.00527 | 0.0222 | 13.9848
1 | 0.1253 | 0.00498 | 0.0232 | 25.1606
1.5 | 0.1743 | 0.00454 | 0.0246 | 38.3921
2 | 0.2268 | 0.00444 | 0.0253 | 51.0811
2.5 | 0.2814 | 0.00459 | 0.0256 | 61.3072
3 | 0.3371 | 0.00471 | 0.0257 | 71.5711
3.5 | 0.3913 | 0.00485 | 0.026 | 80.6804
4 | 0.4462 | 0.00505 | 0.0262 | 88.3564
4.5 | 0.5005 | 0.00529 | 0.0265 | 94.6125
5 | 0.5548 | 0.00551 | 0.0268 | 100.6897
5.5 | 0.6085 | 0.00575 | 0.0271 | 105.8261
6 | 0.6611 | 0.00603 | 0.0277 | 109.6352
6.5 | 0.7134 | 0.0062 | 0.0283 | 115.0645
7 | 0.7642 | 0.00629 | 0.0293 | 121.4944
7.5 | 0.8648 | 0.00618 | 0.0188 | 139.9353
8 | 0.913 | 0.00719 | 0.0198 | 126.9819
8.5 | 0.9705 | 0.00765 | 0.0191 | 126.8627
9 | 1.0269 | 0.00807 | 0.0186 | 127.2491
9.5 | 1.0804 | 0.00853 | 0.0187 | 126.6589
10.5 | 1.1706 | 0.00956 | 0.0224 | 122.4477
11 | 1.2271 | 0.01011 | 0.0216 | 121.3749
11.5 | 1.2833 | 0.01065 | 0.0207 | 120.4977
12 | 1.3402 | 0.01128 | 0.0196 | 118.8121
12.5 | 1.3961 | 0.01197 | 0.0186 | 116.6332
13 | 1.4491 | 0.0128 | 0.0179 | 113.2109
13.5 | 1.4984 | 0.01388 | 0.0178 | 107.9539
14.5 | 1.6135 | 0.01622 | 0.0132 | 99.476
15 | 1.665 | 0.01757 | 0.0118 | 94.7638
15.5 | 1.6861 | 0.01921 | 0.015 | 87.772
16 | 1.682 | 0.02133 | 0.0214 | 78.8561
16.5 | 1.6928 | 0.02488 | 0.0219 | 68.0386
17 | 1.6921 | 0.03012 | 0.0213 | 56.1786
17.5 | 1.6926 | 0.03428 | 0.0225 | 49.3757
18 | 1.6889 | 0.03994 | 0.0216 | 42.2859
18.5 | 1.6735 | 0.04711 | 0.02 | 35.5232
19 | 1.6524 | 0.05545 | 0.0175 | 29.7998
19.5 | 1.6318 | 0.06426 | 0.0144 | 25.3937
20 | 1.6076 | 0.07399 | 0.0106 | 21.7273

## 133. Re 16M Mach 0.25 (1)
BIGFOIL.COM POLAR EXPORT
JWL067
JWL067 11.5/1.7 |  |  |  | Cl Max: | 1.101 | at alpha= | 11 | deg
JavaFoil+Calcfoil stall+Eppler ext transition |  |  |  | L/D Max: | 149.604 | at alpha= | 9 | deg
Re: | 16000000 |  |  | Cd Min: | 0.00416 | at alpha= | 0 | deg
Mach: | 0.25 |  |  | Cl=0 at alpha= | 0.325 | deg
|  |  |  | @ Cl=0.1, Cd= | 0.0048454
|  |  |  | @ Cl=0.4, Cd= | 0.0060897
|  |  |  | @ Cl=0.6, Cd= | 0.07632
alpha (deg) | Cl | Cd | Cm | Cl/Cd
-12.5 | -0.099 | 0.02023 | 0.039 | -4.874
-12 | -0.244 | 0.01552 | 0.04 | -15.721
-11.5 | -0.333 | 0.01213 | 0.041 | -27.44
-11 | -0.404 | 0.01169 | 0.041 | -34.568
-10.5 | -0.471 | 0.0105 | 0.04 | -44.821
-10 | -0.529 | 0.00978 | 0.04 | -54.034
-9.5 | -0.579 | 0.00959 | 0.04 | -60.388
-9 | -0.621 | 0.00909 | 0.04 | -68.305
-8.5 | -0.653 | 0.00872 | 0.039 | -74.906
-8 | -0.675 | 0.00437 | 0.039 | -154.313
-7.5 | -0.686 | 0.00445 | 0.039 | -154.241
-7 | -0.686 | 0.00495 | 0.038 | -138.51
-6.5 | -0.675 | 0.00484 | 0.038 | -139.575
-6 | -0.655 | 0.00474 | 0.038 | -138.32
-5.5 | -0.627 | 0.00468 | 0.037 | -133.974
-5 | -0.591 | 0.00467 | 0.037 | -126.413
-4.5 | -0.548 | 0.00465 | 0.037 | -117.778
-4 | -0.498 | 0.00465 | 0.036 | -107.22
-3.5 | -0.446 | 0.00464 | 0.036 | -96.2
-3 | -0.392 | 0.00466 | 0.036 | -84.069
-2.5 | -0.335 | 0.00468 | 0.035 | -71.673
-2 | -0.278 | 0.00471 | 0.035 | -58.975
-1.5 | -0.219 | 0.00475 | 0.034 | -46.16
-1 | -0.16 | 0.00485 | 0.034 | -32.918
-0.5 | -0.1 | 0.00488 | 0.034 | -20.438
0 | -0.039 | 0.00416 | 0.033 | -9.419
0.5 | 0.021 | 0.00476 | 0.033 | 4.488
1 | 0.082 | 0.00481 | 0.033 | 17.036
1.5 | 0.143 | 0.00493 | 0.032 | 28.941
2 | 0.204 | 0.00508 | 0.032 | 40.09
2.5 | 0.265 | 0.00565 | 0.031 | 46.852
3 | 0.325 | 0.00584 | 0.031 | 55.711
3.5 | 0.386 | 0.00603 | 0.031 | 64.027
4 | 0.447 | 0.00629 | 0.03 | 71.026
4.5 | 0.507 | 0.0067 | 0.03 | 75.748
5 | 0.567 | 0.00682 | 0.029 | 83.149
5.5 | 0.627 | 0.00723 | 0.029 | 86.716
6 | 0.687 | 0.00746 | 0.028 | 92.061
6.5 | 0.746 | 0.00763 | 0.028 | 97.797
7 | 0.804 | 0.00786 | 0.028 | 102.355
7.5 | 0.863 | 0.00817 | 0.027 | 105.601
8 | 0.92 | 0.00667 | 0.027 | 138
8.5 | 0.974 | 0.00679 | 0.026 | 143.49
9 | 1.021 | 0.00682 | 0.026 | 149.604
9.5 | 1.06 | 0.00737 | 0.025 | 143.902
10 | 1.091 | 0.0078 | 0.025 | 139.976
10.5 | 1.099 | 0.01073 | 0.024 | 102.476
11 | 1.101 | 0.01325 | 0.024 | 83.099
11.5 | 1.087 | 0.0145 | 0.023 | 74.996
12 | 1.057 | 0.01761 | 0.022 | 60.033
12.5 | 1.018 | 0.02102 | 0.021 | 48.396
13 | 0.965 | 0.02539 | 0.02 | 38.004
13.5 | 0.899 | 0.03124 | 0.02 | 28.771
14 | 0.824 | 0.03788 | 0.019 | 21.743
14.5 | 0.741 | 0.04472 | 0.018 | 16.581
15 | 0.652 | 0.05294 | 0.017 | 12.315
15.5 | 0.556 | 0.06353 | 0.016 | 8.752
16 | 0.456 | 0.07632 | 0.015 | 5.973

## 134. Re 16M Mach 0.25 (2)
BIGFOIL.COM POLAR EXPORT
JWL067
JWL067 11.5/1.7 |  |  |  | Cl Max: | 1.5933 | at alpha= | 15 | deg
XFOIL ncrit=9 |  |  |  | L/D Max: | 138.918 | at alpha= | 7.5 | deg
Re: | 16000000 |  |  | Cd Min: | 0.15842 | at alpha= | 20 | deg
Mach: | 0.25 |  |  | Cl=0 at alpha= | -0.18586 | deg
|  |  |  | @ Cl=0.1, Cd= | 0.0050653
|  |  |  | @ Cl=0.4, Cd= | 0.0049015
|  |  |  | @ Cl=0.6, Cd= | 0.0057592
alpha (deg) | Cl | Cd | Cm | Cl/Cd
-13.5 | -0.6045 | 0.14141 | 0.021 | -4.2748
-13 | -0.6066 | 0.12951 | 0.015 | -4.6838
-12 | -0.7479 | 0.07383 | -0.0188 | -10.13
-11 | -0.8186 | 0.0516 | -0.0337 | -15.8643
-10 | -1.0895 | 0.01422 | -0.0027 | -76.6174
-9.5 | -1.0483 | 0.01204 | 0.0015 | -87.0681
-9 | -1.0072 | 0.00994 | 0.0059 | -101.328
-8.5 | -0.9542 | 0.00912 | 0.0085 | -104.6272
-8 | -0.8984 | 0.00861 | 0.0103 | -104.3438
-7.5 | -0.8419 | 0.00819 | 0.012 | -102.7961
-7 | -0.7849 | 0.00784 | 0.0134 | -100.1148
-6.5 | -0.7281 | 0.00749 | 0.0147 | -97.2096
-6 | -0.6713 | 0.00717 | 0.0159 | -93.6262
-5.5 | -0.614 | 0.00691 | 0.0169 | -88.8567
-5 | -0.5578 | 0.00656 | 0.0181 | -85.0305
-4.5 | -0.5001 | 0.00634 | 0.0188 | -78.8801
-4 | -0.4421 | 0.00618 | 0.0194 | -71.5372
-3 | -0.3265 | 0.00586 | 0.0205 | -55.7167
-2.5 | -0.2686 | 0.00574 | 0.0209 | -46.7944
-1.5 | -0.1522 | 0.00558 | 0.0215 | -27.276
-1 | -0.0943 | 0.00549 | 0.0217 | -17.1767
-0.5 | -0.036 | 0.00544 | 0.0219 | -6.6176
0 | 0.0213 | 0.00533 | 0.0222 | 3.9962
1 | 0.1313 | 0.00496 | 0.0236 | 26.4718
1.5 | 0.1817 | 0.00453 | 0.0251 | 40.1104
2 | 0.2362 | 0.00444 | 0.0258 | 53.1982
2.5 | 0.2926 | 0.00461 | 0.0261 | 63.4707
3 | 0.3501 | 0.00475 | 0.0263 | 73.7053
3.5 | 0.4061 | 0.00492 | 0.0267 | 82.5407
4 | 0.4629 | 0.00512 | 0.027 | 90.4102
4.5 | 0.5189 | 0.00538 | 0.0274 | 96.4498
5 | 0.5753 | 0.00562 | 0.0278 | 102.3665
5.5 | 0.6303 | 0.00593 | 0.0284 | 106.2901
6 | 0.6858 | 0.00615 | 0.029 | 111.5122
7 | 0.7934 | 0.00643 | 0.0311 | 123.3904
7.5 | 0.8988 | 0.00647 | 0.0204 | 138.9181
8 | 0.9487 | 0.00748 | 0.022 | 126.8316
8.5 | 1.0094 | 0.00796 | 0.0215 | 126.809
9 | 1.0686 | 0.00844 | 0.0214 | 126.6114
9.5 | 1.1243 | 0.00901 | 0.022 | 124.7836
10 | 1.1588 | 0.0096 | 0.0272 | 120.7083
10.5 | 1.2204 | 0.01017 | 0.0266 | 120
11 | 1.2799 | 0.01084 | 0.0263 | 118.072
11.5 | 1.3393 | 0.01157 | 0.0259 | 115.7563
12 | 1.3983 | 0.01248 | 0.0255 | 112.0433
12.5 | 1.4537 | 0.01356 | 0.0257 | 107.205
13 | 1.5018 | 0.01501 | 0.0267 | 100.0533
13.5 | 1.5455 | 0.01669 | 0.028 | 92.6004
14 | 1.5686 | 0.01897 | 0.0308 | 82.6885
14.5 | 1.5888 | 0.02283 | 0.0301 | 69.5926
15 | 1.5933 | 0.02861 | 0.0283 | 55.6903
15.5 | 1.5674 | 0.03738 | 0.0259 | 41.9315
16 | 1.5507 | 0.04529 | 0.0237 | 34.2393
16.5 | 1.5092 | 0.05596 | 0.0205 | 26.9693
17 | 1.4634 | 0.06766 | 0.0168 | 21.6287
17.5 | 1.4398 | 0.07781 | 0.0128 | 18.504
18 | 1.3769 | 0.09409 | 0.0051 | 14.6339
18.5 | 1.3282 | 0.10907 | -0.0021 | 12.1775
19 | 1.2697 | 0.12638 | -0.011 | 10.0467
19.5 | 1.2278 | 0.14161 | -0.019 | 8.6703
20 | 1.1826 | 0.15842 | -0.0285 | 7.465

## 135. Re 16M Mach 0.50 (1)
BIGFOIL.COM POLAR EXPORT
JWL067
JWL067 11.5/1.7 |  |  |  | Cl Max: | 1.13 | at alpha= | 20 | deg
JavaFoil+Calcfoil stall+Eppler ext transition |  |  |  | L/D Max: | 113.162 | at alpha= | 8 | deg
Re: | 16000000 |  |  | Cd Min: | 0.00413 | at alpha= | 0 | deg
Mach: | 0.5 |  |  | Cl=0 at alpha= | 0.32353 | deg
|  |  |  | @ Cl=0.1, Cd= | 0.0048927
|  |  |  | @ Cl=0.4, Cd= | 0.0062869
|  |  |  | @ Cl=0.6, Cd= | 0.0073685
alpha (deg) | Cl | Cd | Cm | Cl/Cd
-20 | -1.033 | 0.15256 | 0.032 | -6.769
-19.5 | -1.007 | 0.15137 | 0.031 | -6.65
-19 | -0.982 | 0.14561 | 0.031 | -6.745
-18.5 | -0.956 | 0.14466 | 0.03 | -6.611
-18 | -0.932 | 0.1396 | 0.029 | -6.673
-17.5 | -0.907 | 0.13414 | 0.029 | -6.76
-17 | -0.883 | 0.12963 | 0.028 | -6.811
-16.5 | -0.862 | 0.12066 | 0.029 | -7.144
-16 | -0.84 | 0.11108 | 0.03 | -7.563
-15.5 | -0.816 | 0.10368 | 0.03 | -7.874
-15 | -0.791 | 0.09979 | 0.029 | -7.928
-14.5 | -0.759 | 0.1076 | 0.026 | -7.058
-14 | -0.738 | 0.09386 | 0.027 | -7.865
-13.5 | -0.712 | 0.09031 | 0.026 | -7.886
-13 | -0.687 | 0.08569 | 0.025 | -8.013
-12.5 | -0.662 | 0.08246 | 0.025 | -8.029
-12 | -0.638 | 0.07927 | 0.025 | -8.043
-11.5 | -0.613 | 0.07867 | 0.025 | -7.792
-11 | -0.588 | 0.07334 | 0.024 | -8.021
-10.5 | -0.563 | 0.06902 | 0.024 | -8.158
-10 | -0.538 | 0.06331 | 0.024 | -8.505
-9.5 | -0.512 | 0.0665 | 0.023 | -7.702
-9 | -0.489 | 0.0569 | 0.025 | -8.602
-8.5 | -0.475 | 0.04417 | 0.03 | -10.751
-8 | -0.539 | 0.01 | 0.043 | -53.873
-7.5 | -0.508 | 0.00908 | 0.043 | -55.918
-7 | -0.477 | 0.0043 | 0.043 | -110.732
-6.5 | -0.445 | 0.00415 | 0.042 | -107.254
-6 | -0.413 | 0.00471 | 0.042 | -87.706
-5.5 | -0.381 | 0.00469 | 0.042 | -81.36
-5 | -0.511 | 0.00486 | 0.041 | -105.066
-4.5 | -0.558 | 0.00472 | 0.041 | -118.093
-4 | -0.528 | 0.00471 | 0.041 | -112.28
-3.5 | -0.484 | 0.00468 | 0.04 | -103.292
-3 | -0.43 | 0.00466 | 0.04 | -92.322
-2.5 | -0.371 | 0.00468 | 0.039 | -79.273
-2 | -0.309 | 0.00469 | 0.039 | -65.759
-1.5 | -0.244 | 0.00474 | 0.038 | -51.546
-1 | -0.178 | 0.0048 | 0.038 | -37.157
-0.5 | -0.111 | 0.00487 | 0.038 | -22.864
0 | -0.044 | 0.00413 | 0.037 | -10.616
0.5 | 0.024 | 0.00428 | 0.037 | 5.572
1 | 0.092 | 0.00487 | 0.036 | 18.811
1.5 | 0.159 | 0.00506 | 0.036 | 31.492
2 | 0.227 | 0.00522 | 0.035 | 43.554
2.5 | 0.295 | 0.0054 | 0.035 | 54.682
3 | 0.363 | 0.00614 | 0.035 | 59.197
3.5 | 0.431 | 0.00641 | 0.034 | 67.289
4 | 0.499 | 0.00671 | 0.034 | 74.293
4.5 | 0.566 | 0.00725 | 0.033 | 77.961
5 | 0.632 | 0.00748 | 0.033 | 84.539
5.5 | 0.698 | 0.00807 | 0.032 | 86.457
6 | 0.763 | 0.00841 | 0.032 | 90.706
6.5 | 0.827 | 0.00872 | 0.031 | 94.801
7 | 0.889 | 0.00917 | 0.031 | 97.026
7.5 | 0.95 | 0.00972 | 0.03 | 97.787
8 | 1.002 | 0.00886 | 0.03 | 113.162
8.5 | 1.046 | 0.01074 | 0.029 | 97.474
9 | 1.044 | 0.01354 | 0.028 | 77.113
9.5 | 0.969 | 0.01836 | 0.027 | 52.794
10 | 0.613 | 0.02613 | 0.025 | 23.467
10.5 | 0.613 | 0.04468 | 0.023 | 13.721
11 | 0.646 | 0.04433 | 0.022 | 14.573
11.5 | 0.639 | 0.07235 | 0.018 | 8.831
12 | 0.661 | 0.07974 | 0.016 | 8.286
12.5 | 0.682 | 0.08448 | 0.014 | 8.07
13 | 0.718 | 0.08447 | 0.016 | 8.495
13.5 | 0.765 | 0.07708 | 0.018 | 9.919
14 | 0.807 | 0.07292 | 0.018 | 11.067
14.5 | 0.834 | 0.07951 | 0.018 | 10.49
15 | 0.851 | 0.09506 | 0.016 | 8.947
15.5 | 0.857 | 0.12891 | 0.013 | 6.645
16 | 0.888 | 0.1316 | 0.013 | 6.751
16.5 | 0.92 | 0.13655 | 0.013 | 6.734
17 | 0.952 | 0.13938 | 0.013 | 6.827
17.5 | 0.984 | 0.14312 | 0.013 | 6.877
18 | 1.014 | 0.15043 | 0.013 | 6.743
18.5 | 1.037 | 0.17493 | 0.012 | 5.926
19 | 1.067 | 0.18313 | 0.012 | 5.824
19.5 | 1.098 | 0.1869 | 0.012 | 5.877
20 | 1.13 | 0.18856 | 0.012 | 5.993

## 136. Re 16M Mach 0.50 (2)
BIGFOIL.COM POLAR EXPORT
JWL067
JWL067 11.5/1.7 |  |  |  | Cl Max: | 1.3301 | at alpha= | 10.5 | deg
XFOIL ncrit=9 |  |  |  | L/D Max: | 130.126 | at alpha= | 7 | deg
Re: | 16000000 |  |  | Cd Min: | 0.14745 | at alpha= | 15.5 | deg
Mach: | 0.5 |  |  | Cl=0 at alpha= | -0.27108 | deg
|  |  |  | @ Cl=0.1, Cd= | 0.0053815
|  |  |  | @ Cl=0.4, Cd= | 0.0049148
|  |  |  | @ Cl=0.6, Cd= | 0.0058206
alpha (deg) | Cl | Cd | Cm | Cl/Cd
-11.5 | -0.529 | 0.13072 | 0.0166 | -4.0468
-11 | -0.5232 | 0.11983 | 0.0111 | -4.3662
-10.5 | -0.512 | 0.11112 | 0.0063 | -4.6076
-10 | -0.502 | 0.10253 | 0.0017 | -4.8961
-9.5 | -0.4951 | 0.09374 | -0.0031 | -5.2816
-9 | -0.5112 | 0.08079 | -0.0104 | -6.3275
-8 | -0.5344 | 0.05715 | -0.0287 | -9.3508
-7.5 | -0.5684 | 0.04909 | -0.0328 | -11.5787
-7 | -0.6063 | 0.0431 | -0.0263 | -14.0673
-6.5 | -0.6211 | 0.03554 | -0.0212 | -17.4761
-6 | -0.6208 | 0.02773 | -0.0147 | -22.3873
-5.5 | -0.611 | 0.01951 | -0.0067 | -31.3173
-5 | -0.5897 | 0.0121 | 0.002 | -48.7355
-4.5 | -0.5511 | 0.00812 | 0.0095 | -67.8695
-4 | -0.4962 | 0.00682 | 0.0144 | -72.7566
-3.5 | -0.4309 | 0.00637 | 0.0169 | -67.6452
-3 | -0.3631 | 0.00617 | 0.0184 | -58.8493
-2.5 | -0.2971 | 0.00591 | 0.0199 | -50.2707
-2 | -0.2302 | 0.00578 | 0.0209 | -39.827
-1.5 | -0.1631 | 0.0057 | 0.0216 | -28.614
-1 | -0.0969 | 0.00559 | 0.0222 | -17.3345
-0.5 | -0.0304 | 0.00552 | 0.0227 | -5.5072
0 | 0.036 | 0.00547 | 0.0231 | 6.5814
0.5 | 0.1011 | 0.00538 | 0.0236 | 18.7918
1 | 0.1594 | 0.00493 | 0.0253 | 32.3327
1.5 | 0.217 | 0.00454 | 0.0271 | 47.7974
2 | 0.2798 | 0.0045 | 0.028 | 62.1778
2.5 | 0.3446 | 0.00472 | 0.0285 | 73.0085
3 | 0.41 | 0.00495 | 0.0291 | 82.8283
3.5 | 0.4741 | 0.00521 | 0.03 | 90.9981
4 | 0.539 | 0.0055 | 0.0308 | 98
4.5 | 0.6037 | 0.00584 | 0.0319 | 103.3733
5 | 0.6671 | 0.00627 | 0.0334 | 106.3955
5.5 | 0.7329 | 0.00651 | 0.0347 | 112.5806
6 | 0.7985 | 0.00678 | 0.0364 | 117.7729
6.5 | 0.8647 | 0.00698 | 0.0383 | 123.8825
7 | 0.9291 | 0.00714 | 0.0409 | 130.1261
7.5 | 1.052 | 0.00822 | 0.031 | 127.9805
8 | 1.1173 | 0.00881 | 0.0342 | 126.8218
8.5 | 1.1916 | 0.00957 | 0.0359 | 124.5141
9 | 1.2586 | 0.01071 | 0.0392 | 117.5163
10 | 1.326 | 0.01579 | 0.053 | 83.9772
10.5 | 1.3301 | 0.02296 | 0.0511 | 57.9312
11 | 1.3135 | 0.03206 | 0.0475 | 40.9701
11.5 | 1.2731 | 0.04274 | 0.0432 | 29.7871
12 | 1.2363 | 0.05336 | 0.0386 | 23.169
12.5 | 1.1951 | 0.06535 | 0.0323 | 18.2877
13 | 1.1537 | 0.07807 | 0.0252 | 14.7778
13.5 | 1.1141 | 0.09121 | 0.0177 | 12.2147
14 | 1.0754 | 0.10492 | 0.0097 | 10.2497
14.5 | 1.038 | 0.11921 | 0.0011 | 8.7073
15 | 1.0096 | 0.13333 | -0.0078 | 7.5722
15.5 | 0.9865 | 0.14745 | -0.0168 | 6.6904

## 137. Re 18M Mach 0.00 (1)
BIGFOIL.COM POLAR EXPORT
JWL067
JWL067 11.5/1.7 |  |  |  | Cl Max: | 1.138 | at alpha= | 12 | deg
JavaFoil+Calcfoil stall+Eppler ext transition |  |  |  | L/D Max: | 152.453 | at alpha= | 9 | deg
Re: | 18000000 |  |  | Cd Min: | 0.0043 | at alpha= | -9 | deg
Mach: | 0 |  |  | Cl=0 at alpha= | 0.32203 | deg
|  |  |  | @ Cl=0.1, Cd= | 0.0048485
|  |  |  | @ Cl=0.4, Cd= | 0.0060293
|  |  |  | @ Cl=0.6, Cd= | 0.0069617
alpha (deg) | Cl | Cd | Cm | Cl/Cd
-14 | -0.516 | 0.0291 | 0.037 | -17.724
-13.5 | -0.544 | 0.02509 | 0.037 | -21.704
-13 | -0.598 | 0.01386 | 0.04 | -43.153
-12.5 | -0.632 | 0.01229 | 0.04 | -51.435
-12 | -0.656 | 0.01191 | 0.04 | -55.062
-11.5 | -0.681 | 0.01118 | 0.04 | -60.932
-11 | -0.702 | 0.01052 | 0.039 | -66.782
-10.5 | -0.721 | 0.0096 | 0.039 | -75.112
-10 | -0.735 | 0.00905 | 0.039 | -81.146
-9.5 | -0.744 | 0.00887 | 0.039 | -83.903
-9 | -0.749 | 0.0043 | 0.038 | -174.06
-8.5 | -0.749 | 0.00434 | 0.038 | -172.447
-8 | -0.743 | 0.00433 | 0.038 | -171.524
-7.5 | -0.73 | 0.00481 | 0.037 | -151.708
-7 | -0.712 | 0.00476 | 0.037 | -149.492
-6.5 | -0.687 | 0.0047 | 0.037 | -146.246
-6 | -0.657 | 0.0046 | 0.036 | -142.894
-5.5 | -0.621 | 0.0046 | 0.036 | -134.935
-5 | -0.581 | 0.00455 | 0.036 | -127.721
-4.5 | -0.536 | 0.00455 | 0.035 | -117.677
-4 | -0.486 | 0.00456 | 0.035 | -106.448
-3.5 | -0.434 | 0.00458 | 0.035 | -94.833
-3 | -0.38 | 0.0046 | 0.034 | -82.685
-2.5 | -0.325 | 0.00459 | 0.034 | -70.858
-2 | -0.269 | 0.00465 | 0.034 | -57.92
-1.5 | -0.212 | 0.00472 | 0.033 | -44.995
-1 | -0.155 | 0.00479 | 0.033 | -32.309
-0.5 | -0.097 | 0.00483 | 0.033 | -19.999
0 | -0.038 | 0.00474 | 0.032 | -8.015
0.5 | 0.021 | 0.00476 | 0.032 | 4.347
1 | 0.079 | 0.00482 | 0.031 | 16.462
1.5 | 0.138 | 0.0049 | 0.031 | 28.241
2 | 0.197 | 0.00541 | 0.031 | 36.435
2.5 | 0.256 | 0.00558 | 0.03 | 45.895
3 | 0.315 | 0.00576 | 0.03 | 54.693
3.5 | 0.374 | 0.00595 | 0.03 | 62.911
4 | 0.433 | 0.00613 | 0.029 | 70.579
4.5 | 0.491 | 0.00654 | 0.029 | 75.111
5 | 0.55 | 0.00666 | 0.028 | 82.558
5.5 | 0.608 | 0.00701 | 0.028 | 86.668
6 | 0.666 | 0.00719 | 0.027 | 92.549
6.5 | 0.723 | 0.00735 | 0.027 | 98.386
7 | 0.781 | 0.00754 | 0.027 | 103.469
7.5 | 0.837 | 0.00632 | 0.026 | 132.485
8 | 0.893 | 0.00644 | 0.026 | 138.661
8.5 | 0.947 | 0.00652 | 0.025 | 145.214
9 | 0.995 | 0.00653 | 0.025 | 152.453
9.5 | 1.038 | 0.00694 | 0.025 | 149.558
10 | 1.076 | 0.00713 | 0.024 | 150.957
10.5 | 1.108 | 0.00747 | 0.024 | 148.253
11 | 1.133 | 0.00765 | 0.023 | 148.056
11.5 | 1.137 | 0.01128 | 0.023 | 100.76
12 | 1.138 | 0.01289 | 0.022 | 88.26
12.5 | 1.13 | 0.01465 | 0.021 | 77.119
13 | 1.113 | 0.01714 | 0.021 | 64.906
13.5 | 1.09 | 0.02022 | 0.02 | 53.872
14 | 1.063 | 0.02351 | 0.019 | 45.218
14.5 | 1.03 | 0.02762 | 0.019 | 37.299
15 | 0.995 | 0.03192 | 0.018 | 31.162
15.5 | 0.957 | 0.03637 | 0.017 | 26.305
16 | 0.91 | 0.04495 | 0.017 | 20.249
16.5 | 0.867 | 0.05194 | 0.016 | 16.691
17 | 0.826 | 0.05695 | 0.015 | 14.508

## 138. Re 18M Mach 0.00 (2)
BIGFOIL.COM POLAR EXPORT
JWL067
JWL067 11.5/1.7 |  |  |  | Cl Max: | 1.7417 | at alpha= | 18 | deg
XFOIL ncrit=9 |  |  |  | L/D Max: | 130.102 | at alpha= | 9 | deg
Re: | 18000000 |  |  | Cd Min: | 0.05828 | at alpha= | 20 | deg
Mach: | 0 |  |  | Cl=0 at alpha= | -0.15288 | deg
|  |  |  | @ Cl=0.1, Cd= | 0.0051826
|  |  |  | @ Cl=0.4, Cd= | 0.0048858
|  |  |  | @ Cl=0.6, Cd= | 0.0056885
alpha (deg) | Cl | Cd | Cm | Cl/Cd
-20 | -1.6694 | 0.03698 | -0.0434 | -45.1433
-19.5 | -1.6668 | 0.0328 | -0.0431 | -50.8171
-19 | -1.687 | 0.02763 | -0.0406 | -61.0568
-18.5 | -1.6845 | 0.02501 | -0.0367 | -67.3531
-18 | -1.6804 | 0.02294 | -0.0313 | -73.252
-17.5 | -1.6777 | 0.02102 | -0.0245 | -79.8145
-17 | -1.6641 | 0.01983 | -0.0181 | -83.9183
-16.5 | -1.641 | 0.01866 | -0.0131 | -87.9421
-16 | -1.6089 | 0.01747 | -0.0096 | -92.095
-15.5 | -1.5721 | 0.01646 | -0.0068 | -95.5103
-15 | -1.5336 | 0.01544 | -0.0041 | -99.3264
-14.5 | -1.4917 | 0.01459 | -0.0019 | -102.2413
-14 | -1.4496 | 0.01368 | 0.0003 | -105.9649
-13.5 | -1.4016 | 0.01291 | 0.0014 | -108.567
-13 | -1.36 | 0.01242 | 0.0041 | -109.5008
-12.5 | -1.3141 | 0.01186 | 0.0058 | -110.801
-12 | -1.2667 | 0.01128 | 0.0074 | -112.2961
-11.5 | -1.2178 | 0.01078 | 0.0087 | -112.9685
-11 | -1.1688 | 0.01024 | 0.01 | -114.1406
-10.5 | -1.1207 | 0.0096 | 0.0116 | -116.7396
-10 | -1.0707 | 0.00912 | 0.0128 | -117.4013
-9.5 | -1.0193 | 0.00873 | 0.0137 | -116.7583
-9 | -0.9671 | 0.00841 | 0.0146 | -114.9941
-8.5 | -0.9147 | 0.00807 | 0.0154 | -113.3457
-8 | -0.8617 | 0.00779 | 0.0161 | -110.6162
-7.5 | -0.8085 | 0.0075 | 0.0168 | -107.8
-7 | -0.7549 | 0.00725 | 0.0175 | -104.1241
-6.5 | -0.7012 | 0.00699 | 0.0181 | -100.3147
-6 | -0.6471 | 0.00676 | 0.0187 | -95.7249
-5.5 | -0.5932 | 0.0065 | 0.0193 | -91.2615
-5 | -0.5387 | 0.00629 | 0.0198 | -85.6439
-4.5 | -0.4836 | 0.00614 | 0.0201 | -78.7622
-4 | -0.4283 | 0.006 | 0.0204 | -71.3833
-3.5 | -0.3728 | 0.00587 | 0.0207 | -63.5094
-3 | -0.3177 | 0.00572 | 0.0211 | -55.542
-2.5 | -0.2619 | 0.00563 | 0.0213 | -46.5187
-2 | -0.206 | 0.00555 | 0.0214 | -37.1171
-1 | -0.0942 | 0.0054 | 0.0217 | -17.4444
0 | 0.017 | 0.00526 | 0.0221 | 3.2319
0.5 | 0.0724 | 0.00524 | 0.0223 | 13.8168
1 | 0.1253 | 0.00513 | 0.0229 | 24.425
1.5 | 0.1734 | 0.00461 | 0.0244 | 37.6139
2 | 0.2248 | 0.00447 | 0.0253 | 50.2908
2.5 | 0.2792 | 0.00457 | 0.0256 | 61.0941
3 | 0.3341 | 0.0047 | 0.0257 | 71.0851
3.5 | 0.3881 | 0.00484 | 0.026 | 80.186
4 | 0.4427 | 0.00505 | 0.0262 | 87.6634
4.5 | 0.497 | 0.00525 | 0.0264 | 94.6667
5 | 0.5511 | 0.00545 | 0.0266 | 101.1193
5.5 | 0.6044 | 0.00571 | 0.027 | 105.8494
6 | 0.6576 | 0.00595 | 0.0273 | 110.521
6.5 | 0.7103 | 0.00614 | 0.0278 | 115.684
7 | 0.7619 | 0.00623 | 0.0284 | 122.2953
7.5 | 0.812 | 0.00629 | 0.0294 | 129.0938
8 | 0.9037 | 0.00698 | 0.0202 | 129.4699
8.5 | 0.96 | 0.00741 | 0.0196 | 129.5547
9 | 1.0161 | 0.00781 | 0.019 | 130.1024
9.5 | 1.0697 | 0.00825 | 0.0189 | 129.6606
10.5 | 1.1561 | 0.00921 | 0.0232 | 125.5266
11 | 1.2132 | 0.00972 | 0.022 | 124.8148
11.5 | 1.2687 | 0.01022 | 0.0211 | 124.1389
12 | 1.3239 | 0.0108 | 0.0202 | 122.5833
12.5 | 1.3783 | 0.01143 | 0.0193 | 120.5862
13 | 1.4309 | 0.01214 | 0.0186 | 117.8666
13.5 | 1.4794 | 0.01314 | 0.0184 | 112.5875
14 | 1.5293 | 0.01399 | 0.018 | 109.3138
14.5 | 1.583 | 0.01497 | 0.0164 | 105.7448
15 | 1.6353 | 0.01607 | 0.0148 | 101.761
15.5 | 1.6729 | 0.01735 | 0.0159 | 96.4207
16 | 1.6884 | 0.01867 | 0.0202 | 90.4339
16.5 | 1.7062 | 0.02091 | 0.0219 | 81.5973
17 | 1.721 | 0.0242 | 0.0219 | 71.1157
18 | 1.7417 | 0.03189 | 0.0214 | 54.6159
18.5 | 1.7392 | 0.03722 | 0.0207 | 46.7276
19 | 1.7294 | 0.04353 | 0.0195 | 39.7289
19.5 | 1.717 | 0.05044 | 0.0178 | 34.0404
20 | 1.701 | 0.05828 | 0.0153 | 29.1867

## 139. Re 18M Mach 0.10 (1)
BIGFOIL.COM POLAR EXPORT
JWL067
JWL067 11.5/1.7 |  |  |  | Cl Max: | 1.132 | at alpha= | 11.5 | deg
JavaFoil+Calcfoil stall+Eppler ext transition |  |  |  | L/D Max: | 151.941 | at alpha= | 9 | deg
Re: | 18000000 |  |  | Cd Min: | 0.00432 | at alpha= | -8 | deg
Mach: | 0.1 |  |  | Cl=0 at alpha= | 0.32203 | deg
|  |  |  | @ Cl=0.1, Cd= | 0.0048705
|  |  |  | @ Cl=0.4, Cd= | 0.0060673
|  |  |  | @ Cl=0.6, Cd= | 0.0069622
alpha (deg) | Cl | Cd | Cm | Cl/Cd
-13.5 | -0.495 | 0.02775 | 0.037 | -17.832
-13 | -0.548 | 0.01525 | 0.039 | -35.947
-12.5 | -0.587 | 0.01281 | 0.04 | -45.859
-12 | -0.615 | 0.01235 | 0.04 | -49.834
-11.5 | -0.648 | 0.01125 | 0.04 | -57.597
-11 | -0.673 | 0.01064 | 0.04 | -63.243
-10.5 | -0.696 | 0.00968 | 0.039 | -71.863
-10 | -0.714 | 0.00914 | 0.039 | -78.072
-9.5 | -0.727 | 0.00896 | 0.039 | -81.205
-9 | -0.736 | 0.00855 | 0.039 | -86.05
-8.5 | -0.739 | 0.00435 | 0.038 | -169.866
-8 | -0.736 | 0.00432 | 0.038 | -170.135
-7.5 | -0.726 | 0.00485 | 0.038 | -149.552
-7 | -0.709 | 0.00479 | 0.037 | -148.117
-6.5 | -0.686 | 0.00473 | 0.037 | -145.116
-6 | -0.657 | 0.0046 | 0.037 | -142.97
-5.5 | -0.622 | 0.00458 | 0.036 | -135.919
-5 | -0.582 | 0.00459 | 0.036 | -127.01
-4.5 | -0.538 | 0.00459 | 0.036 | -117.229
-4 | -0.488 | 0.00457 | 0.035 | -106.73
-3.5 | -0.436 | 0.00458 | 0.035 | -95.096
-3 | -0.382 | 0.00462 | 0.035 | -82.694
-2.5 | -0.327 | 0.00461 | 0.034 | -70.914
-2 | -0.271 | 0.00464 | 0.034 | -58.329
-1.5 | -0.213 | 0.00471 | 0.034 | -45.267
-1 | -0.155 | 0.00477 | 0.033 | -32.604
-0.5 | -0.097 | 0.00486 | 0.033 | -19.977
0 | -0.038 | 0.00472 | 0.032 | -8.086
0.5 | 0.021 | 0.00474 | 0.032 | 4.387
1 | 0.08 | 0.00484 | 0.032 | 16.499
1.5 | 0.139 | 0.00493 | 0.031 | 28.174
2 | 0.198 | 0.00545 | 0.031 | 36.361
2.5 | 0.257 | 0.00562 | 0.03 | 45.804
3 | 0.317 | 0.0058 | 0.03 | 54.575
3.5 | 0.376 | 0.00599 | 0.03 | 62.733
4 | 0.435 | 0.00618 | 0.029 | 70.359
4.5 | 0.494 | 0.00654 | 0.029 | 75.515
5 | 0.552 | 0.00671 | 0.028 | 82.311
5.5 | 0.611 | 0.00702 | 0.028 | 86.996
6 | 0.669 | 0.0072 | 0.028 | 92.873
6.5 | 0.727 | 0.00736 | 0.027 | 98.693
7 | 0.784 | 0.00756 | 0.027 | 103.68
7.5 | 0.841 | 0.00779 | 0.026 | 107.95
8 | 0.898 | 0.00647 | 0.026 | 138.81
8.5 | 0.952 | 0.00655 | 0.026 | 145.248
9 | 0.999 | 0.00658 | 0.025 | 151.941
9.5 | 1.042 | 0.00699 | 0.025 | 148.938
10 | 1.079 | 0.00719 | 0.024 | 150.025
10.5 | 1.11 | 0.00754 | 0.024 | 147.088
11 | 1.124 | 0.01047 | 0.023 | 107.302
11.5 | 1.132 | 0.01067 | 0.023 | 106.105
12 | 1.129 | 0.01333 | 0.022 | 84.698
12.5 | 1.117 | 0.0153 | 0.021 | 73.036
13 | 1.096 | 0.01815 | 0.021 | 60.369
13.5 | 1.069 | 0.02129 | 0.02 | 50.22
14 | 1.037 | 0.02497 | 0.019 | 41.549
14.5 | 0.999 | 0.02957 | 0.019 | 33.799
15 | 0.96 | 0.03371 | 0.018 | 28.467
15.5 | 0.911 | 0.0413 | 0.017 | 22.063
16 | 0.864 | 0.04828 | 0.017 | 17.892
16.5 | 0.816 | 0.05557 | 0.016 | 14.682

## 140. Re 18M Mach 0.10 (2)
BIGFOIL.COM POLAR EXPORT
JWL067
JWL067 11.5/1.7 |  |  |  | Cl Max: | 1.7233 | at alpha= | 17.5 | deg
XFOIL ncrit=9 |  |  |  | L/D Max: | 130.064 | at alpha= | 9 | deg
Re: | 18000000 |  |  | Cd Min: | 0.07815 | at alpha= | -20 | deg
Mach: | 0.1 |  |  | Cl=0 at alpha= | -0.15766 | deg
|  |  |  | @ Cl=0.1, Cd= | 0.0051847
|  |  |  | @ Cl=0.4, Cd= | 0.0048852
|  |  |  | @ Cl=0.6, Cd= | 0.0056961
alpha (deg) | Cl | Cd | Cm | Cl/Cd
-20 | -1.3961 | 0.07815 | -0.0227 | -17.8644
-19.5 | -1.3799 | 0.07354 | -0.0244 | -18.7639
-19 | -1.5319 | 0.04514 | -0.0425 | -33.9366
-18.5 | -1.53 | 0.03973 | -0.0442 | -38.5099
-18 | -1.5472 | 0.03341 | -0.0446 | -46.3095
-17.5 | -1.5996 | 0.02641 | -0.0398 | -60.568
-17 | -1.598 | 0.02412 | -0.0341 | -66.2521
-16.5 | -1.5962 | 0.02211 | -0.0268 | -72.1936
-16 | -1.5924 | 0.02035 | -0.0186 | -78.2506
-15.5 | -1.5633 | 0.01892 | -0.0144 | -82.6268
-15 | -1.5325 | 0.01733 | -0.0104 | -88.4305
-14.5 | -1.4933 | 0.01624 | -0.0074 | -91.952
-14 | -1.455 | 0.01492 | -0.0043 | -97.5201
-13.5 | -1.4096 | 0.01387 | -0.0023 | -101.6294
-13 | -1.3679 | 0.01325 | 0.0006 | -103.2377
-12.5 | -1.3227 | 0.01252 | 0.0029 | -105.647
-12 | -1.2756 | 0.0118 | 0.0048 | -108.1017
-11.5 | -1.2262 | 0.01123 | 0.0064 | -109.1897
-11 | -1.1773 | 0.01058 | 0.0081 | -111.276
-10 | -1.0782 | 0.00936 | 0.0113 | -115.1923
-9.5 | -1.0266 | 0.00891 | 0.0125 | -115.2189
-9 | -0.9743 | 0.00852 | 0.0136 | -114.3545
-8.5 | -0.9213 | 0.00816 | 0.0146 | -112.9044
-8 | -0.8678 | 0.00786 | 0.0154 | -110.4071
-7.5 | -0.814 | 0.00756 | 0.0162 | -107.672
-7 | -0.7599 | 0.0073 | 0.017 | -104.0959
-6.5 | -0.7057 | 0.00704 | 0.0177 | -100.2415
-6 | -0.6511 | 0.00679 | 0.0183 | -95.891
-5.5 | -0.5962 | 0.00657 | 0.0189 | -90.7458
-5 | -0.5419 | 0.00631 | 0.0196 | -85.8796
-3 | -0.3192 | 0.00573 | 0.021 | -55.7068
-2.5 | -0.2631 | 0.00563 | 0.0212 | -46.7318
-1 | -0.0944 | 0.0054 | 0.0218 | -17.4815
-0.5 | -0.038 | 0.00537 | 0.0219 | -7.0764
0 | 0.0175 | 0.00527 | 0.0222 | 3.3207
0.5 | 0.0733 | 0.00524 | 0.0223 | 13.9885
1 | 0.1264 | 0.00513 | 0.023 | 24.6394
1.5 | 0.1747 | 0.00461 | 0.0245 | 37.8959
2 | 0.2264 | 0.00447 | 0.0254 | 50.6488
2.5 | 0.2811 | 0.00457 | 0.0257 | 61.5098
3.5 | 0.3908 | 0.00485 | 0.0261 | 80.5773
4 | 0.4457 | 0.00506 | 0.0263 | 88.083
4.5 | 0.5003 | 0.00527 | 0.0266 | 94.9336
5 | 0.5548 | 0.00546 | 0.0268 | 101.6117
5.5 | 0.6084 | 0.00574 | 0.0272 | 105.993
6 | 0.6621 | 0.00597 | 0.0275 | 110.9045
6.5 | 0.7151 | 0.00616 | 0.028 | 116.0877
7 | 0.7672 | 0.00625 | 0.0287 | 122.752
7.5 | 0.8175 | 0.00631 | 0.0298 | 129.5563
8 | 0.9101 | 0.00704 | 0.0206 | 129.2756
8.5 | 0.9669 | 0.00747 | 0.02 | 129.4378
9 | 1.0236 | 0.00787 | 0.0195 | 130.0635
9.5 | 1.0775 | 0.00833 | 0.0194 | 129.3517
10 | 1.1229 | 0.00885 | 0.0213 | 126.8814
10.5 | 1.1649 | 0.00931 | 0.0239 | 125.1235
11 | 1.2226 | 0.00983 | 0.0228 | 124.3744
11.5 | 1.2787 | 0.01036 | 0.022 | 123.4266
12 | 1.3345 | 0.01097 | 0.0211 | 121.65
12.5 | 1.3894 | 0.01163 | 0.0204 | 119.4669
13 | 1.4404 | 0.0126 | 0.0201 | 114.3175
14 | 1.5401 | 0.01442 | 0.0197 | 106.8031
14.5 | 1.593 | 0.01549 | 0.0184 | 102.8405
15 | 1.6447 | 0.01676 | 0.017 | 98.1325
15.5 | 1.6661 | 0.01817 | 0.0208 | 91.6951
16 | 1.6851 | 0.02005 | 0.0233 | 84.0449
16.5 | 1.7008 | 0.02309 | 0.0239 | 73.6596
17.5 | 1.7233 | 0.03158 | 0.022 | 54.5693
18 | 1.7185 | 0.03673 | 0.0223 | 46.7874
18.5 | 1.7081 | 0.04319 | 0.0211 | 39.5485
19 | 1.6896 | 0.05089 | 0.0191 | 33.201
19.5 | 1.6718 | 0.05904 | 0.0164 | 28.3164
20 | 1.6511 | 0.06796 | 0.0132 | 24.2952

## 141. Re 18M Mach 0.25 (1)
BIGFOIL.COM POLAR EXPORT
JWL067
JWL067 11.5/1.7 |  |  |  | Cl Max: | 1.104 | at alpha= | 11 | deg
JavaFoil+Calcfoil stall+Eppler ext transition |  |  |  | L/D Max: | 151.716 | at alpha= | 9 | deg
Re: | 18000000 |  |  | Cd Min: | 0.00425 | at alpha= | 0 | deg
Mach: | 0.25 |  |  | Cl=0 at alpha= | 0.325 | deg
|  |  |  | @ Cl=0.1, Cd= | 0.0048695
|  |  |  | @ Cl=0.4, Cd= | 0.0061059
|  |  |  | @ Cl=0.6, Cd= | 0.07343
alpha (deg) | Cl | Cd | Cm | Cl/Cd
-12.5 | -0.099 | 0.01934 | 0.039 | -5.116
-12 | -0.245 | 0.01508 | 0.04 | -16.22
-11.5 | -0.333 | 0.01193 | 0.041 | -27.916
-11 | -0.405 | 0.01135 | 0.041 | -35.667
-10.5 | -0.471 | 0.01027 | 0.04 | -45.828
-10 | -0.529 | 0.00957 | 0.04 | -55.226
-9.5 | -0.579 | 0.00939 | 0.04 | -61.639
-9 | -0.621 | 0.00895 | 0.04 | -69.387
-8.5 | -0.653 | 0.00431 | 0.039 | -151.607
-8 | -0.675 | 0.00439 | 0.039 | -153.599
-7.5 | -0.686 | 0.00436 | 0.039 | -157.43
-7 | -0.686 | 0.00487 | 0.038 | -140.946
-6.5 | -0.675 | 0.00481 | 0.038 | -140.371
-6 | -0.655 | 0.00466 | 0.038 | -140.612
-5.5 | -0.627 | 0.00463 | 0.037 | -135.486
-5 | -0.591 | 0.00458 | 0.037 | -128.829
-4.5 | -0.548 | 0.00458 | 0.037 | -119.71
-4 | -0.498 | 0.00458 | 0.036 | -108.918
-3.5 | -0.446 | 0.0046 | 0.036 | -97.061
-3 | -0.392 | 0.00459 | 0.036 | -85.348
-2.5 | -0.335 | 0.00461 | 0.035 | -72.709
-2 | -0.278 | 0.00464 | 0.035 | -59.834
-1.5 | -0.219 | 0.00471 | 0.034 | -46.487
-1 | -0.16 | 0.00477 | 0.034 | -33.476
-0.5 | -0.1 | 0.00484 | 0.034 | -20.601
0 | -0.039 | 0.00425 | 0.033 | -9.227
0.5 | 0.021 | 0.00475 | 0.033 | 4.493
1 | 0.082 | 0.00484 | 0.033 | 16.954
1.5 | 0.143 | 0.00494 | 0.032 | 28.899
2 | 0.204 | 0.00548 | 0.032 | 37.177
2.5 | 0.265 | 0.00566 | 0.031 | 46.72
3 | 0.325 | 0.00586 | 0.031 | 55.572
3.5 | 0.386 | 0.00606 | 0.031 | 63.714
4 | 0.447 | 0.00626 | 0.03 | 71.36
4.5 | 0.507 | 0.00664 | 0.03 | 76.357
5 | 0.567 | 0.00684 | 0.029 | 82.999
5.5 | 0.627 | 0.00716 | 0.029 | 87.644
6 | 0.687 | 0.00736 | 0.028 | 93.277
6.5 | 0.746 | 0.00753 | 0.028 | 99.038
7 | 0.804 | 0.00777 | 0.028 | 103.529
7.5 | 0.863 | 0.00804 | 0.027 | 107.301
8 | 0.92 | 0.00659 | 0.027 | 139.621
8.5 | 0.974 | 0.0067 | 0.026 | 145.4
9 | 1.021 | 0.00673 | 0.026 | 151.716
9.5 | 1.06 | 0.00728 | 0.025 | 145.619
10 | 1.091 | 0.00769 | 0.025 | 141.876
10.5 | 1.101 | 0.01054 | 0.024 | 104.475
11 | 1.104 | 0.01292 | 0.024 | 85.428
11.5 | 1.09 | 0.01467 | 0.023 | 74.299
12 | 1.06 | 0.01692 | 0.022 | 62.644
12.5 | 1.02 | 0.02035 | 0.021 | 50.092
13 | 0.967 | 0.02455 | 0.021 | 39.386
13.5 | 0.901 | 0.03017 | 0.02 | 29.861
14 | 0.826 | 0.03654 | 0.019 | 22.604
14.5 | 0.743 | 0.04349 | 0.018 | 17.084
15 | 0.654 | 0.05104 | 0.017 | 12.81
15.5 | 0.558 | 0.06117 | 0.017 | 9.122
16 | 0.458 | 0.07343 | 0.016 | 6.231

## 142. Re 18M Mach 0.25 (2)
BIGFOIL.COM POLAR EXPORT
JWL067
JWL067 11.5/1.7 |  |  |  | Cl Max: | 1.6023 | at alpha= | 15 | deg
XFOIL ncrit=9 |  |  |  | L/D Max: | 131.159 | at alpha= | 7.5 | deg
Re: | 18000000 |  |  | Cd Min: | 0.17016 | at alpha= | -15 | deg
Mach: | 0.25 |  |  | Cl=0 at alpha= | -0.17657 | deg
|  |  |  | @ Cl=0.1, Cd= | 0.0052076
|  |  |  | @ Cl=0.4, Cd= | 0.0048738
|  |  |  | @ Cl=0.6, Cd= | 0.0057098
alpha (deg) | Cl | Cd | Cm | Cl/Cd
-15 | -0.6287 | 0.17016 | 0.0354 | -3.6948
-14.5 | -0.6103 | 0.16448 | 0.0319 | -3.7105
-14 | -0.6014 | 0.15485 | 0.0272 | -3.8838
-12 | -0.7944 | 0.06351 | -0.0274 | -12.5083
-11 | -0.8894 | 0.0453 | -0.0326 | -19.6336
-10 | -1.078 | 0.01567 | -0.0041 | -68.7939
-9.5 | -1.0478 | 0.01217 | 0.0014 | -86.097
-9 | -1.0083 | 0.00989 | 0.0061 | -101.9515
-8.5 | -0.9565 | 0.00894 | 0.0088 | -106.9911
-8 | -0.9012 | 0.00839 | 0.0108 | -107.4136
-7.5 | -0.8446 | 0.00799 | 0.0124 | -105.7071
-7 | -0.7875 | 0.00765 | 0.0138 | -102.9412
-6.5 | -0.7305 | 0.00731 | 0.0151 | -99.9316
-5 | -0.559 | 0.00645 | 0.0183 | -86.6667
-4.5 | -0.5016 | 0.00623 | 0.0191 | -80.5136
-4 | -0.4436 | 0.00607 | 0.0197 | -73.0807
-3 | -0.3277 | 0.00579 | 0.0207 | -56.5976
-2.5 | -0.2699 | 0.00566 | 0.0212 | -47.6855
-2 | -0.2116 | 0.00558 | 0.0215 | -37.9211
-1.5 | -0.1533 | 0.00551 | 0.0217 | -27.8221
-1 | -0.0953 | 0.00542 | 0.022 | -17.583
-0.5 | -0.037 | 0.00538 | 0.0221 | -6.8773
0 | 0.0202 | 0.00527 | 0.0224 | 3.833
0.5 | 0.078 | 0.00526 | 0.0226 | 14.8289
1 | 0.1326 | 0.00513 | 0.0234 | 25.848
1.5 | 0.182 | 0.00459 | 0.025 | 39.6514
2 | 0.2357 | 0.00447 | 0.0259 | 52.7293
2.5 | 0.2922 | 0.0046 | 0.0262 | 63.5217
3 | 0.3494 | 0.00473 | 0.0264 | 73.8689
3.5 | 0.4057 | 0.00489 | 0.0268 | 82.9652
4 | 0.4624 | 0.0051 | 0.0271 | 90.6667
4.5 | 0.5188 | 0.00535 | 0.0275 | 96.972
5 | 0.5752 | 0.00558 | 0.0279 | 103.0824
5.5 | 0.6306 | 0.00587 | 0.0284 | 107.4276
6 | 0.6867 | 0.00608 | 0.0289 | 112.9441
6.5 | 0.742 | 0.00629 | 0.0296 | 117.965
7 | 0.7964 | 0.00639 | 0.0306 | 124.6322
7.5 | 0.8486 | 0.00647 | 0.032 | 131.1592
8 | 0.9462 | 0.00731 | 0.0226 | 129.4391
9 | 1.0652 | 0.00824 | 0.0223 | 129.2718
9.5 | 1.1215 | 0.0088 | 0.0228 | 127.4432
11 | 1.2754 | 0.01053 | 0.0275 | 121.1206
11.5 | 1.3343 | 0.01126 | 0.0273 | 118.4991
12 | 1.3923 | 0.01214 | 0.0271 | 114.687
12.5 | 1.4472 | 0.01322 | 0.0274 | 109.4705
13 | 1.4951 | 0.01472 | 0.0284 | 101.5693
13.5 | 1.5384 | 0.01645 | 0.0298 | 93.5198
14 | 1.5617 | 0.01861 | 0.0328 | 83.9172
14.5 | 1.584 | 0.02189 | 0.0329 | 72.3618
15 | 1.6023 | 0.02623 | 0.0316 | 61.0865
15.5 | 1.583 | 0.03442 | 0.0291 | 45.9907
16 | 1.5728 | 0.0418 | 0.0268 | 37.6268
16.5 | 1.5379 | 0.05216 | 0.0229 | 29.4843
17 | 1.4674 | 0.06725 | 0.0169 | 21.8201
17.5 | 1.4527 | 0.07611 | 0.0136 | 19.0868
18 | 1.4136 | 0.08873 | 0.008 | 15.9315
18.5 | 1.3649 | 0.10337 | 0.001 | 13.204
19 | 1.3098 | 0.11969 | -0.0071 | 10.9433
19.5 | 1.2655 | 0.13498 | -0.0151 | 9.3755
20 | 1.2203 | 0.15121 | -0.0241 | 8.0702

## 143. Re 18M Mach 0.50 (1)
BIGFOIL.COM POLAR EXPORT
JWL067
JWL067 11.5/1.7 |  |  |  | Cl Max: | 1.13 | at alpha= | 20 | deg
JavaFoil+Calcfoil stall+Eppler ext transition |  |  |  | L/D Max: | 120.403 | at alpha= | 8.5 | deg
Re: | 18000000 |  |  | Cd Min: | 0.00412 | at alpha= | -6.5 | deg
Mach: | 0.5 |  |  | Cl=0 at alpha= | 0.32353 | deg
|  |  |  | @ Cl=0.1, Cd= | 0.0049131
|  |  |  | @ Cl=0.4, Cd= | 0.0062369
|  |  |  | @ Cl=0.6, Cd= | 0.0073394
alpha (deg) | Cl | Cd | Cm | Cl/Cd
-20 | -1.03 | 0.16174 | 0.031 | -6.366
-19.5 | -1.005 | 0.15629 | 0.031 | -6.431
-19 | -0.981 | 0.15191 | 0.031 | -6.458
-18.5 | -0.955 | 0.15033 | 0.03 | -6.354
-18 | -0.93 | 0.14351 | 0.029 | -6.483
-17.5 | -0.907 | 0.14247 | 0.029 | -6.364
-17 | -0.883 | 0.13664 | 0.028 | -6.461
-16.5 | -0.862 | 0.11909 | 0.03 | -7.242
-16 | -0.841 | 0.10968 | 0.03 | -7.664
-15.5 | -0.817 | 0.10282 | 0.03 | -7.947
-15 | -0.792 | 0.09819 | 0.03 | -8.065
-14.5 | -0.76 | 0.1083 | 0.026 | -7.021
-14 | -0.739 | 0.0931 | 0.027 | -7.935
-13.5 | -0.713 | 0.08912 | 0.026 | -7.997
-13 | -0.687 | 0.0855 | 0.025 | -8.036
-12.5 | -0.662 | 0.08178 | 0.025 | -8.097
-12 | -0.638 | 0.07856 | 0.025 | -8.117
-11.5 | -0.613 | 0.07896 | 0.025 | -7.764
-11 | -0.588 | 0.07296 | 0.024 | -8.063
-10.5 | -0.563 | 0.06835 | 0.024 | -8.241
-10 | -0.539 | 0.06316 | 0.024 | -8.53
-9.5 | -0.512 | 0.06691 | 0.023 | -7.657
-9 | -0.49 | 0.05633 | 0.025 | -8.696
-8.5 | -0.516 | 0.02298 | 0.038 | -22.439
-8 | -0.539 | 0.00976 | 0.044 | -55.186
-7.5 | -0.508 | 0.00894 | 0.043 | -56.828
-7 | -0.477 | 0.00421 | 0.043 | -113.258
-6.5 | -0.445 | 0.00412 | 0.042 | -108.116
-6 | -0.413 | 0.00466 | 0.042 | -88.77
-5.5 | -0.381 | 0.00464 | 0.042 | -82.19
-5 | -0.511 | 0.00478 | 0.041 | -106.892
-4.5 | -0.558 | 0.00465 | 0.041 | -120.106
-4 | -0.528 | 0.00464 | 0.041 | -113.983
-3.5 | -0.484 | 0.00462 | 0.04 | -104.568
-3 | -0.43 | 0.00461 | 0.04 | -93.197
-2.5 | -0.371 | 0.00461 | 0.039 | -80.567
-2 | -0.309 | 0.00463 | 0.039 | -66.671
-1.5 | -0.244 | 0.0047 | 0.038 | -51.966
-1 | -0.178 | 0.00476 | 0.038 | -37.457
-0.5 | -0.111 | 0.00483 | 0.038 | -23.039
0 | -0.044 | 0.00421 | 0.037 | -10.411
0.5 | 0.024 | 0.00481 | 0.037 | 4.963
1 | 0.092 | 0.0049 | 0.036 | 18.711
1.5 | 0.159 | 0.00501 | 0.036 | 31.816
2 | 0.227 | 0.00516 | 0.035 | 44.084
2.5 | 0.295 | 0.00541 | 0.035 | 54.557
3 | 0.363 | 0.00609 | 0.035 | 59.716
3.5 | 0.431 | 0.00636 | 0.034 | 67.76
4 | 0.499 | 0.00671 | 0.034 | 74.297
4.5 | 0.566 | 0.00719 | 0.033 | 78.646
5 | 0.632 | 0.00748 | 0.033 | 84.469
5.5 | 0.698 | 0.00797 | 0.032 | 87.582
6 | 0.763 | 0.00826 | 0.032 | 92.326
6.5 | 0.827 | 0.00861 | 0.031 | 96.022
7 | 0.889 | 0.00901 | 0.031 | 98.725
7.5 | 0.95 | 0.00954 | 0.03 | 99.625
8 | 1.009 | 0.01013 | 0.03 | 99.55
8.5 | 1.048 | 0.0087 | 0.029 | 120.403
9 | 1.046 | 0.01322 | 0.028 | 79.185
9.5 | 0.971 | 0.01791 | 0.027 | 54.215
10 | 0.615 | 0.02531 | 0.025 | 24.289
10.5 | 0.612 | 0.04495 | 0.022 | 13.622
11 | 0.649 | 0.04301 | 0.023 | 15.088
11.5 | 0.641 | 0.07029 | 0.018 | 9.121
12 | 0.663 | 0.07767 | 0.017 | 8.535
12.5 | 0.683 | 0.08339 | 0.015 | 8.19
13 | 0.723 | 0.08067 | 0.016 | 8.957
13.5 | 0.773 | 0.07098 | 0.018 | 10.888
14 | 0.813 | 0.06838 | 0.019 | 11.89
14.5 | 0.839 | 0.07574 | 0.018 | 11.075
15 | 0.852 | 0.09398 | 0.016 | 9.061
15.5 | 0.857 | 0.1325 | 0.013 | 6.465
16 | 0.887 | 0.13801 | 0.013 | 6.43
16.5 | 0.919 | 0.14019 | 0.013 | 6.555
17 | 0.951 | 0.142 | 0.013 | 6.698
17.5 | 0.983 | 0.14742 | 0.013 | 6.668
18 | 1.014 | 0.15386 | 0.013 | 6.589
18.5 | 1.037 | 0.18043 | 0.012 | 5.745
19 | 1.067 | 0.18376 | 0.012 | 5.807
19.5 | 1.099 | 0.18854 | 0.012 | 5.828
20 | 1.13 | 0.19161 | 0.012 | 5.899

## 144. Re 18M Mach 0.50 (2)
BIGFOIL.COM POLAR EXPORT
JWL067
JWL067 11.5/1.7 |  |  |  | Cl Max: | 1.3295 | at alpha= | 10.5 | deg
XFOIL ncrit=9 |  |  |  | L/D Max: | 131.695 | at alpha= | 7 | deg
Re: | 18000000 |  |  | Cd Min: | 0.26028 | at alpha= | -19 | deg
Mach: | 0.5 |  |  | Cl=0 at alpha= | -0.26316 | deg
|  |  |  | @ Cl=0.1, Cd= | 0.0053003
|  |  |  | @ Cl=0.4, Cd= | 0.0049047
|  |  |  | @ Cl=0.6, Cd= | 0.0058054
alpha (deg) | Cl | Cd | Cm | Cl/Cd
-19 | -0.8123 | 0.26028 | 0.0859 | -3.1209
-18.5 | -0.7913 | 0.25163 | 0.081 | -3.1447
-18 | -0.768 | 0.2437 | 0.0764 | -3.1514
-17.5 | -0.7461 | 0.23538 | 0.0717 | -3.1698
-17 | -0.7244 | 0.22693 | 0.067 | -3.1922
-16.5 | -0.703 | 0.21853 | 0.0623 | -3.2169
-16 | -0.6826 | 0.20981 | 0.0575 | -3.2534
-15.5 | -0.6701 | 0.1996 | 0.0534 | -3.3572
-15 | -0.652 | 0.19042 | 0.0487 | -3.424
-14.5 | -0.6326 | 0.18181 | 0.0441 | -3.4795
-14 | -0.6147 | 0.17281 | 0.0394 | -3.5571
-13.5 | -0.5969 | 0.16403 | 0.0347 | -3.639
-13 | -0.578 | 0.15595 | 0.0302 | -3.7063
-12.5 | -0.562 | 0.14705 | 0.0255 | -3.8218
-12 | -0.5485 | 0.13768 | 0.0205 | -3.9839
-11.5 | -0.5293 | 0.13049 | 0.0164 | -4.0562
-11 | -0.5264 | 0.11883 | 0.0105 | -4.4299
-10.5 | -0.5158 | 0.11004 | 0.0057 | -4.6874
-10 | -0.5053 | 0.10168 | 0.0012 | -4.9695
-9.5 | -0.4952 | 0.09359 | -0.0033 | -5.2912
-9 | -0.5172 | 0.07953 | -0.0113 | -6.5032
-8.5 | -0.5248 | 0.06888 | -0.0182 | -7.619
-7.5 | -0.5762 | 0.04842 | -0.0328 | -11.9
-7 | -0.6127 | 0.04244 | -0.0261 | -14.4369
-6.5 | -0.6265 | 0.03488 | -0.0209 | -17.9616
-6 | -0.6252 | 0.0271 | -0.0143 | -23.0701
-5.5 | -0.6147 | 0.01899 | -0.0062 | -32.3697
-5 | -0.5926 | 0.01175 | 0.0025 | -50.434
-4.5 | -0.5558 | 0.00779 | 0.0103 | -71.3479
-4 | -0.4992 | 0.00662 | 0.015 | -75.4079
-3.5 | -0.4329 | 0.00623 | 0.0173 | -69.4864
-3 | -0.3649 | 0.00604 | 0.0188 | -60.4139
-2.5 | -0.2985 | 0.00581 | 0.0202 | -51.3769
-2 | -0.2315 | 0.00567 | 0.0212 | -40.8289
-1.5 | -0.1644 | 0.00559 | 0.0218 | -29.4097
-1 | -0.098 | 0.0055 | 0.0225 | -17.8182
-0.5 | -0.0315 | 0.00543 | 0.0229 | -5.8011
0 | 0.035 | 0.00539 | 0.0233 | 6.4935
0.5 | 0.1002 | 0.0053 | 0.0238 | 18.9057
1 | 0.162 | 0.00517 | 0.0249 | 31.3346
1.5 | 0.2169 | 0.00458 | 0.0271 | 47.3581
2 | 0.279 | 0.0045 | 0.0282 | 62
2.5 | 0.3441 | 0.00469 | 0.0287 | 73.3689
3 | 0.4092 | 0.00494 | 0.0293 | 82.834
3.5 | 0.4738 | 0.00517 | 0.0301 | 91.6441
4.5 | 0.6029 | 0.00582 | 0.0321 | 103.5911
5 | 0.6671 | 0.00619 | 0.0335 | 107.7706
5.5 | 0.7334 | 0.00643 | 0.0347 | 114.0591
6 | 0.7996 | 0.00668 | 0.0363 | 119.7006
6.5 | 0.8667 | 0.00688 | 0.0381 | 125.9738
7 | 0.9324 | 0.00708 | 0.0404 | 131.6949
7.5 | 0.9782 | 0.0081 | 0.0459 | 120.7654
8 | 1.1153 | 0.00859 | 0.0348 | 129.837
8.5 | 1.1882 | 0.0093 | 0.0369 | 127.7634
9 | 1.257 | 0.01037 | 0.0399 | 121.215
9.5 | 1.2811 | 0.01188 | 0.0506 | 107.8367
10 | 1.323 | 0.01511 | 0.0549 | 87.5579
10.5 | 1.3295 | 0.02187 | 0.0537 | 60.791
11 | 1.3158 | 0.03102 | 0.0496 | 42.4178
11.5 | 1.2757 | 0.04163 | 0.0454 | 30.6438
12 | 1.2388 | 0.05221 | 0.0408 | 23.7273
12.5 | 1.1979 | 0.06411 | 0.0345 | 18.6851
13 | 1.1564 | 0.07669 | 0.0275 | 15.0789
13.5 | 1.1166 | 0.08971 | 0.0202 | 12.4468
14 | 1.0779 | 0.10331 | 0.0123 | 10.4336
14.5 | 1.0399 | 0.11747 | 0.0038 | 8.8525
15 | 1.0111 | 0.13156 | -0.0051 | 7.6855
15.5 | 0.9861 | 0.14591 | -0.0144 | 6.7583

## 145. Re 20M Mach 0.00 (1)
BIGFOIL.COM POLAR EXPORT
JWL067
JWL067 11.5/1.7 |  |  |  | Cl Max: | 1.14 | at alpha= | 12 | deg
JavaFoil+Calcfoil stall+Eppler ext transition |  |  |  | L/D Max: | 154.136 | at alpha= | 9 | deg
Re: | 20000000 |  |  | Cd Min: | 0.00423 | at alpha= | -9 | deg
Mach: | 0 |  |  | Cl=0 at alpha= | 0.32203 | deg
|  |  |  | @ Cl=0.1, Cd= | 0.004882
|  |  |  | @ Cl=0.4, Cd= | 0.0060481
|  |  |  | @ Cl=0.6, Cd= | 0.00691
alpha (deg) | Cl | Cd | Cm | Cl/Cd
-14 | -0.518 | 0.02735 | 0.037 | -18.948
-13.5 | -0.547 | 0.02351 | 0.037 | -23.279
-13 | -0.604 | 0.01287 | 0.04 | -46.94
-12.5 | -0.633 | 0.01204 | 0.04 | -52.578
-12 | -0.657 | 0.01166 | 0.04 | -56.338
-11.5 | -0.682 | 0.01089 | 0.04 | -62.598
-11 | -0.703 | 0.01027 | 0.039 | -68.453
-10.5 | -0.721 | 0.0094 | 0.039 | -76.691
-10 | -0.735 | 0.00889 | 0.039 | -82.647
-9.5 | -0.744 | 0.00872 | 0.039 | -85.404
-9 | -0.749 | 0.00423 | 0.038 | -177.057
-8.5 | -0.749 | 0.00427 | 0.038 | -175.216
-8 | -0.743 | 0.00428 | 0.038 | -173.609
-7.5 | -0.73 | 0.00479 | 0.037 | -152.579
-7 | -0.712 | 0.00467 | 0.037 | -152.247
-6.5 | -0.687 | 0.00464 | 0.037 | -147.962
-6 | -0.657 | 0.00453 | 0.036 | -144.842
-5.5 | -0.621 | 0.00452 | 0.036 | -137.421
-5 | -0.581 | 0.0045 | 0.036 | -128.963
-4.5 | -0.536 | 0.00448 | 0.035 | -119.482
-4 | -0.486 | 0.00453 | 0.035 | -107.355
-3.5 | -0.434 | 0.00454 | 0.035 | -95.621
-3 | -0.38 | 0.00454 | 0.034 | -83.855
-2.5 | -0.325 | 0.00454 | 0.034 | -71.75
-2 | -0.269 | 0.00461 | 0.034 | -58.47
-1.5 | -0.212 | 0.00467 | 0.033 | -45.516
-1 | -0.155 | 0.00471 | 0.033 | -32.847
-0.5 | -0.097 | 0.00482 | 0.033 | -20.049
0 | -0.038 | 0.00479 | 0.032 | -7.925
0.5 | 0.021 | 0.00479 | 0.032 | 4.32
1 | 0.079 | 0.00485 | 0.031 | 16.361
1.5 | 0.138 | 0.00494 | 0.031 | 27.973
2 | 0.197 | 0.00541 | 0.031 | 36.436
2.5 | 0.256 | 0.00559 | 0.03 | 45.839
3 | 0.315 | 0.00576 | 0.03 | 54.686
3.5 | 0.374 | 0.00596 | 0.03 | 62.774
4 | 0.433 | 0.00616 | 0.029 | 70.215
4.5 | 0.491 | 0.00654 | 0.029 | 75.172
5 | 0.55 | 0.00666 | 0.028 | 82.584
5.5 | 0.608 | 0.00695 | 0.028 | 87.479
6 | 0.666 | 0.00713 | 0.027 | 93.44
6.5 | 0.723 | 0.00726 | 0.027 | 99.596
7 | 0.781 | 0.00746 | 0.027 | 104.653
7.5 | 0.837 | 0.00629 | 0.026 | 133.019
8 | 0.893 | 0.00637 | 0.026 | 140.274
8.5 | 0.947 | 0.00645 | 0.025 | 146.968
9 | 0.995 | 0.00646 | 0.025 | 154.136
9.5 | 1.038 | 0.00687 | 0.025 | 151.166
10 | 1.076 | 0.00718 | 0.024 | 149.749
10.5 | 1.108 | 0.00738 | 0.024 | 150.04
11 | 1.133 | 0.0076 | 0.023 | 149.051
11.5 | 1.139 | 0.01105 | 0.023 | 103.015
12 | 1.14 | 0.01323 | 0.022 | 86.152
12.5 | 1.132 | 0.01419 | 0.021 | 79.778
13 | 1.115 | 0.01652 | 0.021 | 67.515
13.5 | 1.092 | 0.01956 | 0.02 | 55.807
14 | 1.065 | 0.02281 | 0.019 | 46.695
14.5 | 1.032 | 0.02681 | 0.019 | 38.503
15 | 0.995 | 0.03153 | 0.018 | 31.565
15.5 | 0.959 | 0.03521 | 0.017 | 27.229
16 | 0.913 | 0.04346 | 0.017 | 20.998
16.5 | 0.869 | 0.05028 | 0.016 | 17.283
17 | 0.828 | 0.05513 | 0.016 | 15.028

## 146. Re 20M Mach 0.00 (2)
BIGFOIL.COM POLAR EXPORT
JWL067
JWL067 11.5/1.7 |  |  |  | Cl Max: | 1.7612 | at alpha= | 18.5 | deg
XFOIL ncrit=9 |  |  |  | L/D Max: | 132.618 | at alpha= | 9 | deg
Re: | 20000000 |  |  | Cd Min: | 0.05477 | at alpha= | 20 | deg
Mach: | 0 |  |  | Cl=0 at alpha= | -0.14892 | deg
|  |  |  | @ Cl=0.1, Cd= | 0.0051835
|  |  |  | @ Cl=0.4, Cd= | 0.004864
|  |  |  | @ Cl=0.6, Cd= | 0.0056499
alpha (deg) | Cl | Cd | Cm | Cl/Cd
-20 | -1.7081 | 0.03324 | -0.0439 | -51.3869
-19.5 | -1.7069 | 0.02946 | -0.0425 | -57.9396
-19 | -1.7182 | 0.02557 | -0.0388 | -67.1959
-18.5 | -1.7139 | 0.02338 | -0.0341 | -73.3062
-18 | -1.7059 | 0.02166 | -0.0284 | -78.7581
-17.5 | -1.6976 | 0.0201 | -0.0218 | -84.4577
-17 | -1.683 | 0.01901 | -0.0152 | -88.5324
-16.5 | -1.6527 | 0.01788 | -0.0115 | -92.4329
-16 | -1.6184 | 0.01679 | -0.0083 | -96.3907
-15.5 | -1.5803 | 0.01584 | -0.0056 | -99.7664
-15 | -1.5405 | 0.01489 | -0.0031 | -103.4587
-14.5 | -1.4979 | 0.01408 | -0.001 | -106.3849
-14 | -1.4547 | 0.01324 | 0.0011 | -109.8716
-13.5 | -1.4102 | 0.01267 | 0.003 | -111.3023
-13 | -1.3649 | 0.01215 | 0.0049 | -112.3374
-12.5 | -1.318 | 0.01158 | 0.0065 | -113.8169
-12 | -1.2701 | 0.01101 | 0.0079 | -115.3588
-11.5 | -1.221 | 0.01052 | 0.0092 | -116.0646
-11 | -1.1718 | 0.01002 | 0.0105 | -116.9461
-10 | -1.0727 | 0.00897 | 0.0131 | -119.5875
-9.5 | -1.0213 | 0.00859 | 0.0141 | -118.8941
-9 | -0.9692 | 0.00824 | 0.015 | -117.6214
-8.5 | -0.9167 | 0.00792 | 0.0158 | -115.7449
-8 | -0.8636 | 0.00764 | 0.0165 | -113.0366
-7.5 | -0.8103 | 0.00736 | 0.0172 | -110.0951
-7 | -0.7567 | 0.00711 | 0.0178 | -106.4276
-6.5 | -0.7028 | 0.00687 | 0.0184 | -102.2999
-6 | -0.6486 | 0.00665 | 0.019 | -97.5338
-5.5 | -0.5941 | 0.00644 | 0.0194 | -92.2516
-5 | -0.5399 | 0.00619 | 0.02 | -87.2213
-4.5 | -0.4847 | 0.00604 | 0.0203 | -80.2483
-4 | -0.4294 | 0.0059 | 0.0206 | -72.7797
-3.5 | -0.3739 | 0.00578 | 0.0209 | -64.6886
-3 | -0.3186 | 0.00564 | 0.0212 | -56.4894
-2.5 | -0.2629 | 0.00554 | 0.0215 | -47.4549
-1.5 | -0.1509 | 0.00541 | 0.0217 | -27.8928
-1 | -0.095 | 0.00533 | 0.0219 | -17.8236
-0.5 | -0.0389 | 0.0053 | 0.022 | -7.3396
0.5 | 0.0719 | 0.00521 | 0.0224 | 13.8004
1 | 0.125 | 0.00516 | 0.023 | 24.2248
1.5 | 0.1745 | 0.00471 | 0.0242 | 37.0488
2 | 0.2246 | 0.00452 | 0.0253 | 49.6903
2.5 | 0.2789 | 0.00458 | 0.0256 | 60.8952
3 | 0.3336 | 0.0047 | 0.0258 | 70.9787
3.5 | 0.388 | 0.00482 | 0.0261 | 80.4979
4 | 0.4425 | 0.00502 | 0.0263 | 88.1474
4.5 | 0.4969 | 0.00521 | 0.0265 | 95.3743
5.5 | 0.6047 | 0.00567 | 0.027 | 106.649
6 | 0.6583 | 0.00588 | 0.0272 | 111.9558
6.5 | 0.7114 | 0.00609 | 0.0276 | 116.8144
7.5 | 0.8154 | 0.00628 | 0.0287 | 129.8408
8 | 0.8547 | 0.00697 | 0.0317 | 122.6255
8.5 | 0.9567 | 0.00726 | 0.0204 | 131.7769
9 | 1.0132 | 0.00764 | 0.0197 | 132.6178
9.5 | 1.0674 | 0.00808 | 0.0195 | 132.104
11.5 | 1.2644 | 0.00999 | 0.0223 | 126.5666
12 | 1.3198 | 0.01055 | 0.0213 | 125.0995
12.5 | 1.375 | 0.01116 | 0.0202 | 123.2079
13 | 1.4274 | 0.01189 | 0.0196 | 120.0505
13.5 | 1.4768 | 0.01278 | 0.0194 | 115.5556
14 | 1.526 | 0.0136 | 0.0191 | 112.2059
14.5 | 1.5751 | 0.01449 | 0.0186 | 108.7026
15 | 1.6247 | 0.01552 | 0.0177 | 104.6843
15.5 | 1.6685 | 0.01675 | 0.0176 | 99.6119
16 | 1.6921 | 0.01797 | 0.0208 | 94.1625
16.5 | 1.7135 | 0.0199 | 0.0225 | 86.1055
17 | 1.7314 | 0.02276 | 0.0227 | 76.0721
18 | 1.7611 | 0.02997 | 0.0214 | 58.7621
18.5 | 1.7612 | 0.03486 | 0.0211 | 50.5221
19 | 1.7542 | 0.04077 | 0.0201 | 43.0267
19.5 | 1.7431 | 0.04731 | 0.0187 | 36.8442
20 | 1.7284 | 0.05477 | 0.0165 | 31.5574

## 147. Re 20M Mach 0.10 (1)
BIGFOIL.COM POLAR EXPORT
JWL067
JWL067 11.5/1.7 |  |  |  | Cl Max: | 1.134 | at alpha= | 11.5 | deg
JavaFoil+Calcfoil stall+Eppler ext transition |  |  |  | L/D Max: | 154.035 | at alpha= | 9 | deg
Re: | 20000000 |  |  | Cd Min: | 0.00425 | at alpha= | -8 | deg
Mach: | 0.1 |  |  | Cl=0 at alpha= | 0.32203 | deg
|  |  |  | @ Cl=0.1, Cd= | 0.0048705
|  |  |  | @ Cl=0.4, Cd= | 0.0060395
|  |  |  | @ Cl=0.6, Cd= | 0.0069459
alpha (deg) | Cl | Cd | Cm | Cl/Cd
-13.5 | -0.497 | 0.02596 | 0.037 | -19.167
-13 | -0.55 | 0.01458 | 0.039 | -37.73
-12.5 | -0.59 | 0.01237 | 0.04 | -47.663
-12 | -0.618 | 0.01192 | 0.04 | -51.889
-11.5 | -0.648 | 0.01106 | 0.04 | -58.614
-11 | -0.674 | 0.0104 | 0.04 | -64.746
-10.5 | -0.696 | 0.00952 | 0.039 | -73.095
-10 | -0.714 | 0.00897 | 0.039 | -79.638
-9.5 | -0.728 | 0.00883 | 0.039 | -82.357
-9 | -0.736 | 0.00426 | 0.039 | -172.607
-8.5 | -0.739 | 0.0043 | 0.038 | -171.915
-8 | -0.736 | 0.00425 | 0.038 | -172.939
-7.5 | -0.726 | 0.00477 | 0.038 | -152.158
-7 | -0.709 | 0.00471 | 0.037 | -150.452
-6.5 | -0.686 | 0.00467 | 0.037 | -147.002
-6 | -0.657 | 0.00456 | 0.037 | -144.19
-5.5 | -0.622 | 0.00453 | 0.036 | -137.521
-5 | -0.582 | 0.00451 | 0.036 | -129.115
-4.5 | -0.538 | 0.00452 | 0.036 | -118.987
-4 | -0.488 | 0.00453 | 0.035 | -107.79
-3.5 | -0.436 | 0.00452 | 0.035 | -96.481
-3 | -0.382 | 0.00456 | 0.035 | -83.851
-2.5 | -0.327 | 0.00455 | 0.034 | -71.818
-2 | -0.271 | 0.00461 | 0.034 | -58.723
-1.5 | -0.213 | 0.00468 | 0.034 | -45.566
-1 | -0.155 | 0.00475 | 0.033 | -32.76
-0.5 | -0.097 | 0.0048 | 0.033 | -20.232
0 | -0.038 | 0.00478 | 0.032 | -7.994
0.5 | 0.021 | 0.00481 | 0.032 | 4.323
1 | 0.08 | 0.00484 | 0.032 | 16.494
1.5 | 0.139 | 0.00493 | 0.031 | 28.202
2 | 0.198 | 0.0054 | 0.031 | 36.721
2.5 | 0.257 | 0.00558 | 0.03 | 46.165
3 | 0.317 | 0.00575 | 0.03 | 55.041
3.5 | 0.376 | 0.00595 | 0.03 | 63.165
4 | 0.435 | 0.00617 | 0.029 | 70.477
4.5 | 0.494 | 0.00653 | 0.029 | 75.605
5 | 0.552 | 0.00671 | 0.028 | 82.364
5.5 | 0.611 | 0.007 | 0.028 | 87.224
6 | 0.669 | 0.00713 | 0.028 | 93.783
6.5 | 0.727 | 0.00732 | 0.027 | 99.247
7 | 0.784 | 0.00748 | 0.027 | 104.889
7.5 | 0.841 | 0.00631 | 0.026 | 133.329
8 | 0.898 | 0.00639 | 0.026 | 140.418
8.5 | 0.952 | 0.00647 | 0.026 | 147.025
9 | 0.999 | 0.00649 | 0.025 | 154.035
9.5 | 1.042 | 0.00692 | 0.025 | 150.539
10 | 1.079 | 0.00724 | 0.024 | 149.029
10.5 | 1.11 | 0.00745 | 0.024 | 148.884
11 | 1.133 | 0.00769 | 0.023 | 147.406
11.5 | 1.134 | 0.01048 | 0.023 | 108.164
12 | 1.132 | 0.01364 | 0.022 | 82.945
12.5 | 1.12 | 0.0148 | 0.021 | 75.684
13 | 1.099 | 0.01741 | 0.021 | 63.115
13.5 | 1.072 | 0.02058 | 0.02 | 52.063
14 | 1.04 | 0.0241 | 0.019 | 43.154
14.5 | 1.001 | 0.02871 | 0.019 | 34.873
15 | 0.962 | 0.03265 | 0.018 | 29.455
15.5 | 0.913 | 0.03997 | 0.017 | 22.851
16 | 0.866 | 0.04677 | 0.017 | 18.513
16.5 | 0.818 | 0.05377 | 0.016 | 15.214

## 148. Re 20M Mach 0.10 (2)
BIGFOIL.COM POLAR EXPORT
JWL067
JWL067 11.5/1.7 |  |  |  | Cl Max: | 1.7418 | at alpha= | 18 | deg
XFOIL ncrit=9 |  |  |  | L/D Max: | 132.558 | at alpha= | 9 | deg
Re: | 20000000 |  |  | Cd Min: | 0.06371 | at alpha= | 20 | deg
Mach: | 0.1 |  |  | Cl=0 at alpha= | -0.15072 | deg
|  |  |  | @ Cl=0.1, Cd= | 0.0051844
|  |  |  | @ Cl=0.4, Cd= | 0.004866
|  |  |  | @ Cl=0.6, Cd= | 0.0056463
alpha (deg) | Cl | Cd | Cm | Cl/Cd
-20 | -1.5311 | 0.06017 | -0.0325 | -25.4462
-19.5 | -1.5348 | 0.05352 | -0.0353 | -28.6771
-19 | -1.5973 | 0.03784 | -0.0459 | -42.2119
-18.5 | -1.5993 | 0.03305 | -0.0457 | -48.3903
-18 | -1.6118 | 0.02847 | -0.0433 | -56.614
-17.5 | -1.6397 | 0.0242 | -0.0365 | -67.7562
-17 | -1.6337 | 0.02233 | -0.0301 | -73.1617
-16.5 | -1.6278 | 0.02071 | -0.0225 | -78.5997
-16 | -1.6108 | 0.01913 | -0.0163 | -84.2028
-15.5 | -1.5782 | 0.01783 | -0.0125 | -88.5137
-15 | -1.5436 | 0.01647 | -0.0089 | -93.7219
-14.5 | -1.503 | 0.01544 | -0.0061 | -97.3446
-14 | -1.4624 | 0.01429 | -0.0032 | -102.3373
-13.5 | -1.4189 | 0.01352 | -0.0007 | -104.9482
-13 | -1.374 | 0.01286 | 0.0016 | -106.8429
-12.5 | -1.3275 | 0.01215 | 0.0036 | -109.2593
-12 | -1.2797 | 0.01147 | 0.0055 | -111.5693
-11.5 | -1.2301 | 0.01091 | 0.007 | -112.7498
-11 | -1.1806 | 0.01032 | 0.0086 | -114.3992
-10.5 | -1.1298 | 0.00984 | 0.01 | -114.8171
-10 | -1.0801 | 0.00922 | 0.0116 | -117.1475
-9.5 | -1.0284 | 0.00878 | 0.0128 | -117.1298
-9 | -0.9764 | 0.00835 | 0.014 | -116.9341
-8.5 | -0.9233 | 0.00801 | 0.0149 | -115.2684
-8 | -0.8697 | 0.00771 | 0.0158 | -112.8016
-7.5 | -0.8159 | 0.00742 | 0.0166 | -109.9596
-7 | -0.7617 | 0.00716 | 0.0173 | -106.3827
-6.5 | -0.7073 | 0.00691 | 0.018 | -102.3589
-6 | -0.6527 | 0.00668 | 0.0186 | -97.7096
-5.5 | -0.5977 | 0.00647 | 0.0192 | -92.3802
-5 | -0.5431 | 0.00621 | 0.0198 | -87.4557
-4.5 | -0.4875 | 0.00605 | 0.0202 | -80.5785
-3 | -0.3201 | 0.00565 | 0.0212 | -56.6549
-2.5 | -0.2641 | 0.00555 | 0.0214 | -47.5856
-2 | -0.2078 | 0.00547 | 0.0216 | -37.989
-1 | -0.0952 | 0.00533 | 0.0219 | -17.8612
-0.5 | -0.0387 | 0.0053 | 0.022 | -7.3019
0 | 0.0167 | 0.0052 | 0.0223 | 3.2115
0.5 | 0.0727 | 0.00521 | 0.0225 | 13.9539
1 | 0.1261 | 0.00516 | 0.023 | 24.438
1.5 | 0.1756 | 0.00469 | 0.0244 | 37.4414
2 | 0.2263 | 0.00452 | 0.0254 | 50.0664
2.5 | 0.2809 | 0.00458 | 0.0257 | 61.3319
3 | 0.336 | 0.0047 | 0.0259 | 71.4894
3.5 | 0.3906 | 0.00483 | 0.0262 | 80.8696
4 | 0.4454 | 0.00504 | 0.0264 | 88.373
4.5 | 0.5003 | 0.00522 | 0.0266 | 95.8429
5 | 0.5549 | 0.00542 | 0.0268 | 102.3801
5.5 | 0.6087 | 0.00569 | 0.0272 | 106.9772
6 | 0.6627 | 0.0059 | 0.0275 | 112.322
6.5 | 0.7162 | 0.00611 | 0.0279 | 117.2177
7.5 | 0.821 | 0.00631 | 0.0291 | 130.1109
8 | 0.8598 | 0.00702 | 0.0323 | 122.4786
8.5 | 0.9636 | 0.00731 | 0.0208 | 131.8194
9 | 1.0207 | 0.0077 | 0.0202 | 132.5584
9.5 | 1.0752 | 0.00817 | 0.0201 | 131.6034
10 | 1.1251 | 0.00865 | 0.021 | 130.0694
10.5 | 1.1578 | 0.00908 | 0.0257 | 127.511
11 | 1.2172 | 0.0096 | 0.0242 | 126.7917
11.5 | 1.2744 | 0.01012 | 0.0232 | 125.9289
12 | 1.3304 | 0.01071 | 0.0223 | 124.2204
12.5 | 1.3861 | 0.01137 | 0.0213 | 121.9085
13.5 | 1.4882 | 0.0131 | 0.0208 | 113.6031
14 | 1.5373 | 0.01399 | 0.0208 | 109.8856
14.5 | 1.586 | 0.01497 | 0.0205 | 105.9452
15 | 1.6356 | 0.01615 | 0.0197 | 101.2755
15.5 | 1.6673 | 0.01748 | 0.0218 | 95.3833
16 | 1.6912 | 0.01914 | 0.0239 | 88.3595
16.5 | 1.7101 | 0.02179 | 0.0247 | 78.481
17 | 1.7233 | 0.02561 | 0.0242 | 67.2901
18 | 1.7418 | 0.03428 | 0.0227 | 50.811
18.5 | 1.7342 | 0.04031 | 0.0217 | 43.0216
19 | 1.7198 | 0.0473 | 0.0202 | 36.3594
19.5 | 1.7033 | 0.05504 | 0.0179 | 30.9466
20 | 1.683 | 0.06371 | 0.0149 | 26.4166

## 149. Re 20M Mach 0.25 (1)
BIGFOIL.COM POLAR EXPORT
JWL067
JWL067 11.5/1.7 |  |  |  | Cl Max: | 1.105 | at alpha= | 11 | deg
JavaFoil+Calcfoil stall+Eppler ext transition |  |  |  | L/D Max: | 152.912 | at alpha= | 9 | deg
Re: | 20000000 |  |  | Cd Min: | 0.00427 | at alpha= | -8.5 | deg
Mach: | 0.25 |  |  | Cl=0 at alpha= | 0.325 | deg
|  |  |  | @ Cl=0.1, Cd= | 0.0048877
|  |  |  | @ Cl=0.4, Cd= | 0.0060682
|  |  |  | @ Cl=0.6, Cd= | 0.07102
alpha (deg) | Cl | Cd | Cm | Cl/Cd
-12.5 | -0.1 | 0.01736 | 0.039 | -5.752
-12 | -0.247 | 0.01384 | 0.04 | -17.818
-11.5 | -0.334 | 0.01162 | 0.041 | -28.711
-11 | -0.405 | 0.01108 | 0.041 | -36.564
-10.5 | -0.471 | 0.01009 | 0.04 | -46.661
-10 | -0.529 | 0.00942 | 0.04 | -56.102
-9.5 | -0.579 | 0.00925 | 0.04 | -62.614
-9 | -0.621 | 0.00878 | 0.04 | -70.72
-8.5 | -0.653 | 0.00427 | 0.039 | -153.057
-8 | -0.675 | 0.00437 | 0.039 | -154.564
-7.5 | -0.686 | 0.00484 | 0.039 | -141.683
-7 | -0.686 | 0.00481 | 0.038 | -142.724
-6.5 | -0.675 | 0.00474 | 0.038 | -142.622
-6 | -0.655 | 0.00459 | 0.038 | -142.707
-5.5 | -0.627 | 0.00457 | 0.037 | -137.087
-5 | -0.591 | 0.00454 | 0.037 | -130.171
-4.5 | -0.548 | 0.0045 | 0.037 | -121.64
-4 | -0.498 | 0.00454 | 0.036 | -109.837
-3.5 | -0.446 | 0.00453 | 0.036 | -98.529
-3 | -0.392 | 0.00455 | 0.036 | -86.053
-2.5 | -0.335 | 0.00455 | 0.035 | -73.675
-2 | -0.278 | 0.0046 | 0.035 | -60.414
-1.5 | -0.219 | 0.00466 | 0.034 | -47.042
-1 | -0.16 | 0.00473 | 0.034 | -33.737
-0.5 | -0.1 | 0.00479 | 0.034 | -20.832
0 | -0.039 | 0.00476 | 0.033 | -8.233
0.5 | 0.021 | 0.00481 | 0.033 | 4.438
1 | 0.082 | 0.00487 | 0.033 | 16.852
1.5 | 0.143 | 0.00493 | 0.032 | 28.933
2 | 0.204 | 0.00542 | 0.032 | 37.576
2.5 | 0.265 | 0.00562 | 0.031 | 47.105
3 | 0.325 | 0.00583 | 0.031 | 55.859
3.5 | 0.386 | 0.00602 | 0.031 | 64.164
4 | 0.447 | 0.00623 | 0.03 | 71.74
4.5 | 0.507 | 0.00663 | 0.03 | 76.445
5 | 0.567 | 0.00682 | 0.029 | 83.16
5.5 | 0.627 | 0.00714 | 0.029 | 87.846
6 | 0.687 | 0.00729 | 0.028 | 94.215
6.5 | 0.746 | 0.00749 | 0.028 | 99.595
7 | 0.804 | 0.00768 | 0.028 | 104.763
7.5 | 0.863 | 0.00795 | 0.027 | 108.519
8 | 0.92 | 0.00652 | 0.027 | 141.116
8.5 | 0.974 | 0.00661 | 0.026 | 147.361
9 | 1.021 | 0.00667 | 0.026 | 152.912
9.5 | 1.06 | 0.0072 | 0.025 | 147.192
10 | 1.091 | 0.00759 | 0.025 | 143.718
10.5 | 1.102 | 0.01035 | 0.024 | 106.458
11 | 1.105 | 0.01273 | 0.024 | 86.802
11.5 | 1.092 | 0.0143 | 0.023 | 76.394
12 | 1.063 | 0.01699 | 0.022 | 62.564
12.5 | 1.022 | 0.0197 | 0.021 | 51.872
13 | 0.969 | 0.02371 | 0.021 | 40.872
13.5 | 0.903 | 0.02933 | 0.02 | 30.782
14 | 0.828 | 0.03537 | 0.019 | 23.403
14.5 | 0.745 | 0.04212 | 0.018 | 17.683
15 | 0.656 | 0.04939 | 0.018 | 13.273
15.5 | 0.56 | 0.05916 | 0.017 | 9.458
16 | 0.459 | 0.07102 | 0.016 | 6.464

## 150. Re 20M Mach 0.25 (2)
BIGFOIL.COM POLAR EXPORT
JWL067
JWL067 11.5/1.7 |  |  |  | Cl Max: | 1.6132 | at alpha= | 15 | deg
XFOIL ncrit=9 |  |  |  | L/D Max: | 132.082 | at alpha= | 8.5 | deg
Re: | 20000000 |  |  | Cd Min: | 0.16998 | at alpha= | -15 | deg
Mach: | 0.25 |  |  | Cl=0 at alpha= | -0.1682 | deg
|  |  |  | @ Cl=0.1, Cd= | 0.0051994
|  |  |  | @ Cl=0.4, Cd= | 0.004875
|  |  |  | @ Cl=0.6, Cd= | 0.0056714
alpha (deg) | Cl | Cd | Cm | Cl/Cd
-15 | -0.6301 | 0.16998 | 0.0354 | -3.7069
-14.5 | -0.6078 | 0.16536 | 0.0324 | -3.6756
-14 | -0.5972 | 0.15636 | 0.0279 | -3.8194
-13.5 | -0.7112 | 0.11238 | 0.0056 | -6.3285
-12.5 | -0.7798 | 0.07738 | -0.0165 | -10.0775
-12 | -0.844 | 0.05588 | -0.033 | -15.1038
-11 | -0.9621 | 0.03895 | -0.0278 | -24.7009
-10.5 | -1.0149 | 0.0293 | -0.0179 | -34.6382
-10 | -1.094 | 0.01389 | -0.0021 | -78.7617
-9.5 | -1.0551 | 0.01144 | 0.0025 | -92.229
-9 | -1.009 | 0.00986 | 0.0062 | -102.3327
-8.5 | -0.9579 | 0.00886 | 0.009 | -108.1151
-8 | -0.9035 | 0.00822 | 0.0112 | -109.9148
-7.5 | -0.8468 | 0.00781 | 0.0128 | -108.4251
-7 | -0.7895 | 0.00748 | 0.0142 | -105.5481
-6.5 | -0.7324 | 0.00716 | 0.0155 | -102.2905
-6 | -0.6751 | 0.00687 | 0.0166 | -98.2678
-4.5 | -0.5029 | 0.00612 | 0.0194 | -82.1732
-4 | -0.4448 | 0.00597 | 0.02 | -74.5059
-3.5 | -0.3867 | 0.00583 | 0.0205 | -66.3293
-2.5 | -0.2708 | 0.00557 | 0.0214 | -48.6176
-1.5 | -0.1542 | 0.00543 | 0.0219 | -28.3978
-1 | -0.0961 | 0.00534 | 0.0221 | -17.9963
0.5 | 0.0772 | 0.00522 | 0.0228 | 14.7893
1 | 0.1324 | 0.00517 | 0.0234 | 25.6093
2 | 0.2355 | 0.00451 | 0.026 | 52.2173
2.5 | 0.2919 | 0.00459 | 0.0263 | 63.5948
3 | 0.3489 | 0.00473 | 0.0266 | 73.7632
3.5 | 0.4053 | 0.00489 | 0.0269 | 82.8834
4 | 0.462 | 0.00511 | 0.0272 | 90.411
4.5 | 0.5189 | 0.0053 | 0.0275 | 97.9057
5 | 0.5749 | 0.00555 | 0.028 | 103.5856
5.5 | 0.6307 | 0.00582 | 0.0285 | 108.3677
6 | 0.6873 | 0.00603 | 0.0289 | 113.9801
6.5 | 0.743 | 0.00623 | 0.0295 | 119.2616
7 | 0.7986 | 0.00634 | 0.0302 | 125.9621
7.5 | 0.8516 | 0.00652 | 0.0314 | 130.6135
8.5 | 1.0025 | 0.00759 | 0.0232 | 132.0817
9 | 1.0623 | 0.00807 | 0.023 | 131.6357
10 | 1.1712 | 0.00913 | 0.0249 | 128.2804
10.5 | 1.2077 | 0.00964 | 0.0297 | 125.2801
11 | 1.2702 | 0.01027 | 0.0289 | 123.6806
11.5 | 1.3297 | 0.011 | 0.0285 | 120.8818
12 | 1.3882 | 0.01188 | 0.0283 | 116.8519
12.5 | 1.4439 | 0.01297 | 0.0284 | 111.3261
13 | 1.4939 | 0.01432 | 0.0292 | 104.3226
13.5 | 1.5411 | 0.01589 | 0.0301 | 96.9855
14 | 1.569 | 0.01772 | 0.0332 | 88.544
14.5 | 1.5928 | 0.02057 | 0.0341 | 77.4332
15 | 1.6132 | 0.02448 | 0.0333 | 65.8987
15.5 | 1.6003 | 0.03205 | 0.0309 | 49.9314
16 | 1.5942 | 0.03896 | 0.0287 | 40.9189
16.5 | 1.562 | 0.0489 | 0.0251 | 31.9427
17 | 1.4972 | 0.06365 | 0.0185 | 23.5224
17.5 | 1.4822 | 0.07219 | 0.0156 | 20.5319
18 | 1.4443 | 0.08439 | 0.0104 | 17.1146
18.5 | 1.3992 | 0.09818 | 0.004 | 14.2514
19 | 1.344 | 0.11422 | -0.004 | 11.7668
19.5 | 1.3004 | 0.12909 | -0.0117 | 10.0736
20 | 1.2583 | 0.14423 | -0.0198 | 8.7243

## 151. Re 20M Mach 0.50 (1)
BIGFOIL.COM POLAR EXPORT
JWL067
JWL067 11.5/1.7 |  |  |  | Cl Max: | 1.13 | at alpha= | 20 | deg
JavaFoil+Calcfoil stall+Eppler ext transition |  |  |  | L/D Max: | 113.203 | at alpha= | 8.5 | deg
Re: | 20000000 |  |  | Cd Min: | 0.00407 | at alpha= | -6.5 | deg
Mach: | 0.5 |  |  | Cl=0 at alpha= | 0.32353 | deg
|  |  |  | @ Cl=0.1, Cd= | 0.0049419
|  |  |  | @ Cl=0.4, Cd= | 0.006266
|  |  |  | @ Cl=0.6, Cd= | 0.0073521
alpha (deg) | Cl | Cd | Cm | Cl/Cd
-20 | -1.029 | 0.16427 | 0.031 | -6.267
-19.5 | -1.005 | 0.16119 | 0.031 | -6.236
-19 | -0.981 | 0.1561 | 0.03 | -6.282
-18.5 | -0.955 | 0.15301 | 0.03 | -6.243
-18 | -0.93 | 0.14933 | 0.029 | -6.23
-17.5 | -0.907 | 0.14343 | 0.029 | -6.321
-17 | -0.883 | 0.13944 | 0.028 | -6.331
-16.5 | -0.862 | 0.12165 | 0.029 | -7.085
-16 | -0.839 | 0.11254 | 0.03 | -7.459
-15.5 | -0.815 | 0.10708 | 0.029 | -7.611
-15 | -0.789 | 0.10302 | 0.029 | -7.661
-14.5 | -0.761 | 0.10807 | 0.026 | -7.041
-14 | -0.737 | 0.09755 | 0.027 | -7.559
-13.5 | -0.712 | 0.09384 | 0.026 | -7.583
-13 | -0.688 | 0.08444 | 0.026 | -8.143
-12.5 | -0.662 | 0.08152 | 0.025 | -8.124
-12 | -0.638 | 0.07834 | 0.025 | -8.14
-11.5 | -0.613 | 0.07848 | 0.025 | -7.812
-11 | -0.589 | 0.0725 | 0.025 | -8.118
-10.5 | -0.563 | 0.06824 | 0.024 | -8.255
-10 | -0.539 | 0.06243 | 0.025 | -8.637
-9.5 | -0.512 | 0.06614 | 0.023 | -7.746
-9 | -0.49 | 0.05595 | 0.025 | -8.76
-8.5 | -0.532 | 0.01709 | 0.04 | -31.112
-8 | -0.539 | 0.00957 | 0.044 | -56.313
-7.5 | -0.508 | 0.00874 | 0.043 | -58.1
-7 | -0.477 | 0.00416 | 0.043 | -114.629
-6.5 | -0.445 | 0.00407 | 0.042 | -109.476
-6 | -0.413 | 0.0046 | 0.042 | -89.931
-5.5 | -0.381 | 0.00456 | 0.042 | -83.65
-5 | -0.511 | 0.00472 | 0.041 | -108.197
-4.5 | -0.558 | 0.00461 | 0.041 | -120.976
-4 | -0.528 | 0.00457 | 0.041 | -115.706
-3.5 | -0.484 | 0.00458 | 0.04 | -105.584
-3 | -0.43 | 0.00456 | 0.04 | -94.311
-2.5 | -0.371 | 0.00453 | 0.039 | -81.855
-2 | -0.309 | 0.00458 | 0.039 | -67.464
-1.5 | -0.244 | 0.00464 | 0.038 | -52.579
-1 | -0.178 | 0.00472 | 0.038 | -37.792
-0.5 | -0.111 | 0.00477 | 0.038 | -23.368
0 | -0.044 | 0.00427 | 0.037 | -10.271
0.5 | 0.024 | 0.00481 | 0.037 | 4.963
1 | 0.092 | 0.00493 | 0.036 | 18.579
1.5 | 0.159 | 0.00503 | 0.036 | 31.68
2 | 0.227 | 0.00516 | 0.035 | 44.077
2.5 | 0.295 | 0.00537 | 0.035 | 54.962
3 | 0.363 | 0.00613 | 0.035 | 59.317
3.5 | 0.431 | 0.00638 | 0.034 | 67.596
4 | 0.499 | 0.00666 | 0.034 | 74.88
4.5 | 0.566 | 0.00711 | 0.033 | 79.559
5 | 0.632 | 0.00758 | 0.033 | 83.398
5.5 | 0.698 | 0.00792 | 0.032 | 88.098
6 | 0.763 | 0.00822 | 0.032 | 92.843
6.5 | 0.827 | 0.00849 | 0.031 | 97.369
7 | 0.889 | 0.00889 | 0.031 | 100.017
7.5 | 0.95 | 0.00937 | 0.03 | 101.355
8 | 1.009 | 0.00994 | 0.03 | 101.501
8.5 | 1.049 | 0.00927 | 0.029 | 113.203
9 | 1.048 | 0.01298 | 0.028 | 80.773
9.5 | 0.973 | 0.01736 | 0.027 | 56.051
10 | 0.616 | 0.02457 | 0.025 | 25.069
10.5 | 0.615 | 0.04326 | 0.023 | 14.211
11 | 0.651 | 0.04141 | 0.023 | 15.729
11.5 | 0.644 | 0.06877 | 0.019 | 9.358
12 | 0.665 | 0.07586 | 0.017 | 8.76
12.5 | 0.68 | 0.08888 | 0.014 | 7.65
13 | 0.712 | 0.0919 | 0.014 | 7.744
13.5 | 0.744 | 0.09484 | 0.015 | 7.849
14 | 0.78 | 0.09465 | 0.016 | 8.238
14.5 | 0.814 | 0.09662 | 0.016 | 8.423
15 | 0.84 | 0.10639 | 0.015 | 7.894
15.5 | 0.856 | 0.13452 | 0.013 | 6.367
16 | 0.887 | 0.1417 | 0.013 | 6.26
16.5 | 0.919 | 0.14552 | 0.013 | 6.312
17 | 0.95 | 0.14666 | 0.013 | 6.477
17.5 | 0.982 | 0.15166 | 0.013 | 6.473
18 | 1.013 | 0.15814 | 0.013 | 6.406
18.5 | 1.037 | 0.18176 | 0.012 | 5.703
19 | 1.067 | 0.18785 | 0.012 | 5.681
19.5 | 1.099 | 0.19157 | 0.012 | 5.736
20 | 1.13 | 0.19596 | 0.012 | 5.768

## 152. Re 20M Mach 0.50 (2)
BIGFOIL.COM POLAR EXPORT
JWL067
JWL067 11.5/1.7 |  |  |  | Cl Max: | 1.2554 | at alpha= | 9 | deg
XFOIL ncrit=9 |  |  |  | L/D Max: | 132.93 | at alpha= | 7 | deg
Re: | 20000000 |  |  | Cd Min: | 0.01009 | at alpha= | 9 | deg
Mach: | 0.5 |  |  | Cl=0 at alpha= | -99 | deg
|  |  |  | @ Cl=0.1, Cd= | 0.0052599
|  |  |  | @ Cl=0.4, Cd= | 0.0048521
|  |  |  | @ Cl=0.6, Cd= | 0.0057448
alpha (deg) | Cl | Cd | Cm | Cl/Cd
0 | 0.034 | 0.00533 | 0.0235 | 6.379
0.5 | 0.0992 | 0.00526 | 0.024 | 18.8593
1 | 0.1626 | 0.00525 | 0.0248 | 30.9714
1.5 | 0.2168 | 0.00463 | 0.0272 | 46.8251
2 | 0.2787 | 0.00451 | 0.0282 | 61.796
2.5 | 0.3432 | 0.00467 | 0.0289 | 73.4904
3 | 0.4087 | 0.00488 | 0.0294 | 83.75
3.5 | 0.4728 | 0.00515 | 0.0303 | 91.8058
4 | 0.5382 | 0.00541 | 0.0311 | 99.4824
5 | 0.6674 | 0.00611 | 0.0335 | 109.2308
5.5 | 0.7339 | 0.00636 | 0.0347 | 115.3931
6 | 0.8006 | 0.00659 | 0.0362 | 121.4871
6.5 | 0.8682 | 0.0068 | 0.0379 | 127.6765
7 | 0.9345 | 0.00703 | 0.0401 | 132.9303
7.5 | 0.9826 | 0.00807 | 0.0453 | 121.7596
8 | 1.1125 | 0.00839 | 0.0355 | 132.5983
8.5 | 1.1853 | 0.00908 | 0.0376 | 130.5396
9 | 1.2554 | 0.01009 | 0.0405 | 124.4202