## index
index | Re | Mach | Datasource
1 | 50000 | 0 | JavaFoil+Calcfoil stall+Eppler ext transition
2 | 50000 | 0 | XFOIL ncrit=9
3 | 50000 | 0.1 | JavaFoil+Calcfoil stall+Eppler ext transition
4 | 50000 | 0.1 | XFOIL ncrit=9
5 | 50000 | 0.25 | JavaFoil+Calcfoil stall+Eppler ext transition
6 | 50000 | 0.25 | XFOIL ncrit=9
7 | 50000 | 0.5 | JavaFoil+Calcfoil stall+Eppler ext transition
8 | 50000 | 0.5 | XFOIL ncrit=9
9 | 100000 | 0 | JavaFoil+Calcfoil stall+Eppler ext transition
10 | 100000 | 0 | XFOIL ncrit=9
11 | 100000 | 0.1 | JavaFoil+Calcfoil stall+Eppler ext transition
12 | 100000 | 0.1 | XFOIL ncrit=9
13 | 100000 | 0.25 | JavaFoil+Calcfoil stall+Eppler ext transition
14 | 100000 | 0.25 | XFOIL ncrit=9
15 | 100000 | 0.5 | JavaFoil+Calcfoil stall+Eppler ext transition
16 | 100000 | 0.5 | XFOIL ncrit=9
17 | 250000 | 0 | JavaFoil+Calcfoil stall+Eppler ext transition
18 | 250000 | 0 | XFOIL ncrit=9
19 | 250000 | 0.1 | JavaFoil+Calcfoil stall+Eppler ext transition
20 | 250000 | 0.1 | XFOIL ncrit=9
21 | 250000 | 0.25 | JavaFoil+Calcfoil stall+Eppler ext transition
22 | 250000 | 0.25 | XFOIL ncrit=9
23 | 250000 | 0.5 | JavaFoil+Calcfoil stall+Eppler ext transition
24 | 250000 | 0.5 | XFOIL ncrit=9
25 | 500000 | 0 | JavaFoil+Calcfoil stall+Eppler ext transition
26 | 500000 | 0 | XFOIL ncrit=9
27 | 500000 | 0.1 | JavaFoil+Calcfoil stall+Eppler ext transition
28 | 500000 | 0.1 | XFOIL ncrit=9
29 | 500000 | 0.25 | JavaFoil+Calcfoil stall+Eppler ext transition
30 | 500000 | 0.25 | XFOIL ncrit=9
31 | 500000 | 0.5 | JavaFoil+Calcfoil stall+Eppler ext transition
32 | 500000 | 0.5 | XFOIL ncrit=9
33 | 750000 | 0 | JavaFoil+Calcfoil stall+Eppler ext transition
34 | 750000 | 0 | XFOIL ncrit=9
35 | 750000 | 0.1 | JavaFoil+Calcfoil stall+Eppler ext transition
36 | 750000 | 0.1 | XFOIL ncrit=9
37 | 750000 | 0.25 | JavaFoil+Calcfoil stall+Eppler ext transition
38 | 750000 | 0.25 | XFOIL ncrit=9
39 | 750000 | 0.5 | JavaFoil+Calcfoil stall+Eppler ext transition
40 | 750000 | 0.5 | XFOIL ncrit=9
41 | 1000000 | 0 | JavaFoil+Calcfoil stall+Eppler ext transition
42 | 1000000 | 0 | XFOIL ncrit=9
43 | 1000000 | 0.1 | JavaFoil+Calcfoil stall+Eppler ext transition
44 | 1000000 | 0.1 | XFOIL ncrit=9
45 | 1000000 | 0.25 | JavaFoil+Calcfoil stall+Eppler ext transition
46 | 1000000 | 0.25 | XFOIL ncrit=9
47 | 1000000 | 0.5 | JavaFoil+Calcfoil stall+Eppler ext transition
48 | 1000000 | 0.5 | XFOIL ncrit=9
49 | 2000000 | 0 | JavaFoil+Calcfoil stall+Eppler ext transition
50 | 2000000 | 0 | XFOIL ncrit=9
51 | 2000000 | 0.1 | JavaFoil+Calcfoil stall+Eppler ext transition
52 | 2000000 | 0.1 | XFOIL ncrit=9
53 | 2000000 | 0.25 | JavaFoil+Calcfoil stall+Eppler ext transition
54 | 2000000 | 0.25 | XFOIL ncrit=9
55 | 2000000 | 0.5 | JavaFoil+Calcfoil stall+Eppler ext transition
56 | 2000000 | 0.5 | XFOIL ncrit=9
57 | 3000000 | 0 | JavaFoil+Calcfoil stall+Eppler ext transition
58 | 3000000 | 0 | XFOIL ncrit=9
59 | 3000000 | 0.1 | JavaFoil+Calcfoil stall+Eppler ext transition
60 | 3000000 | 0.1 | XFOIL ncrit=9
61 | 3000000 | 0.25 | JavaFoil+Calcfoil stall+Eppler ext transition
62 | 3000000 | 0.25 | XFOIL ncrit=9
63 | 3000000 | 0.5 | JavaFoil+Calcfoil stall+Eppler ext transition
64 | 3000000 | 0.5 | XFOIL ncrit=9
65 | 4000000 | 0 | JavaFoil+Calcfoil stall+Eppler ext transition
66 | 4000000 | 0 | XFOIL ncrit=9
67 | 4000000 | 0.1 | JavaFoil+Calcfoil stall+Eppler ext transition
68 | 4000000 | 0.1 | XFOIL ncrit=9
69 | 4000000 | 0.25 | JavaFoil+Calcfoil stall+Eppler ext transition
70 | 4000000 | 0.25 | XFOIL ncrit=9
71 | 4000000 | 0.5 | JavaFoil+Calcfoil stall+Eppler ext transition
72 | 4000000 | 0.5 | XFOIL ncrit=9
73 | 5000000 | 0 | JavaFoil+Calcfoil stall+Eppler ext transition
74 | 5000000 | 0 | XFOIL ncrit=9
75 | 5000000 | 0.1 | JavaFoil+Calcfoil stall+Eppler ext transition
76 | 5000000 | 0.1 | XFOIL ncrit=9
77 | 5000000 | 0.25 | JavaFoil+Calcfoil stall+Eppler ext transition
78 | 5000000 | 0.25 | XFOIL ncrit=9
79 | 5000000 | 0.5 | JavaFoil+Calcfoil stall+Eppler ext transition
80 | 5000000 | 0.5 | XFOIL ncrit=9
81 | 6000000 | 0 | JavaFoil+Calcfoil stall+Eppler ext transition
82 | 6000000 | 0 | XFOIL ncrit=9
83 | 6000000 | 0.1 | JavaFoil+Calcfoil stall+Eppler ext transition
84 | 6000000 | 0.1 | XFOIL ncrit=9
85 | 6000000 | 0.25 | JavaFoil+Calcfoil stall+Eppler ext transition
86 | 6000000 | 0.25 | XFOIL ncrit=9
87 | 6000000 | 0.5 | JavaFoil+Calcfoil stall+Eppler ext transition
88 | 6000000 | 0.5 | XFOIL ncrit=9
89 | 7000000 | 0 | JavaFoil+Calcfoil stall+Eppler ext transition
90 | 7000000 | 0 | XFOIL ncrit=9
91 | 7000000 | 0.1 | JavaFoil+Calcfoil stall+Eppler ext transition
92 | 7000000 | 0.1 | XFOIL ncrit=9
93 | 7000000 | 0.25 | JavaFoil+Calcfoil stall+Eppler ext transition
94 | 7000000 | 0.25 | XFOIL ncrit=9
95 | 7000000 | 0.5 | JavaFoil+Calcfoil stall+Eppler ext transition
96 | 7000000 | 0.5 | XFOIL ncrit=9
97 | 8000000 | 0 | JavaFoil+Calcfoil stall+Eppler ext transition
98 | 8000000 | 0 | XFOIL ncrit=9
99 | 8000000 | 0.1 | JavaFoil+Calcfoil stall+Eppler ext transition
100 | 8000000 | 0.1 | XFOIL ncrit=9
101 | 8000000 | 0.25 | JavaFoil+Calcfoil stall+Eppler ext transition
102 | 8000000 | 0.25 | XFOIL ncrit=9
103 | 8000000 | 0.5 | JavaFoil+Calcfoil stall+Eppler ext transition
104 | 8000000 | 0.5 | XFOIL ncrit=9
105 | 10000000 | 0 | JavaFoil+Calcfoil stall+Eppler ext transition
106 | 10000000 | 0 | XFOIL ncrit=9
107 | 10000000 | 0.1 | JavaFoil+Calcfoil stall+Eppler ext transition
108 | 10000000 | 0.1 | XFOIL ncrit=9
109 | 10000000 | 0.25 | JavaFoil+Calcfoil stall+Eppler ext transition
110 | 10000000 | 0.25 | XFOIL ncrit=9
111 | 10000000 | 0.5 | JavaFoil+Calcfoil stall+Eppler ext transition
112 | 10000000 | 0.5 | XFOIL ncrit=9
113 | 12000000 | 0 | JavaFoil+Calcfoil stall+Eppler ext transition
114 | 12000000 | 0 | XFOIL ncrit=9
115 | 12000000 | 0.1 | JavaFoil+Calcfoil stall+Eppler ext transition
116 | 12000000 | 0.1 | XFOIL ncrit=9
117 | 12000000 | 0.25 | JavaFoil+Calcfoil stall+Eppler ext transition
118 | 12000000 | 0.25 | XFOIL ncrit=9
119 | 12000000 | 0.5 | JavaFoil+Calcfoil stall+Eppler ext transition
120 | 12000000 | 0.5 | XFOIL ncrit=9
121 | 14000000 | 0 | JavaFoil+Calcfoil stall+Eppler ext transition
122 | 14000000 | 0 | XFOIL ncrit=9
123 | 14000000 | 0.1 | JavaFoil+Calcfoil stall+Eppler ext transition
124 | 14000000 | 0.1 | XFOIL ncrit=9
125 | 14000000 | 0.25 | JavaFoil+Calcfoil stall+Eppler ext transition
126 | 14000000 | 0.25 | XFOIL ncrit=9
127 | 14000000 | 0.5 | JavaFoil+Calcfoil stall+Eppler ext transition
128 | 14000000 | 0.5 | XFOIL ncrit=9
129 | 16000000 | 0 | JavaFoil+Calcfoil stall+Eppler ext transition
130 | 16000000 | 0 | XFOIL ncrit=9
131 | 16000000 | 0.1 | JavaFoil+Calcfoil stall+Eppler ext transition
132 | 16000000 | 0.1 | XFOIL ncrit=9
133 | 16000000 | 0.25 | JavaFoil+Calcfoil stall+Eppler ext transition
134 | 16000000 | 0.25 | XFOIL ncrit=9
135 | 16000000 | 0.5 | JavaFoil+Calcfoil stall+Eppler ext transition
136 | 16000000 | 0.5 | XFOIL ncrit=9
137 | 18000000 | 0 | JavaFoil+Calcfoil stall+Eppler ext transition
138 | 18000000 | 0 | XFOIL ncrit=9
139 | 18000000 | 0.1 | JavaFoil+Calcfoil stall+Eppler ext transition
140 | 18000000 | 0.1 | XFOIL ncrit=9
141 | 18000000 | 0.25 | JavaFoil+Calcfoil stall+Eppler ext transition
142 | 18000000 | 0.25 | XFOIL ncrit=9
143 | 18000000 | 0.5 | JavaFoil+Calcfoil stall+Eppler ext transition
144 | 18000000 | 0.5 | XFOIL ncrit=9
145 | 20000000 | 0 | JavaFoil+Calcfoil stall+Eppler ext transition
146 | 20000000 | 0 | XFOIL ncrit=9
147 | 20000000 | 0.1 | JavaFoil+Calcfoil stall+Eppler ext transition
148 | 20000000 | 0.1 | XFOIL ncrit=9
149 | 20000000 | 0.25 | JavaFoil+Calcfoil stall+Eppler ext transition
150 | 20000000 | 0.25 | XFOIL ncrit=9
151 | 20000000 | 0.5 | JavaFoil+Calcfoil stall+Eppler ext transition
152 | 20000000 | 0.5 | XFOIL ncrit=9

## 1. Re 50k Mach 0.00 (1)
BIGFOIL.COM POLAR EXPORT
GA 35-418
GA 35-418 |  |  |  | Cl Max: | 1.677 | at alpha= | 14 | deg
JavaFoil+Calcfoil stall+Eppler ext transition |  |  |  | L/D Max: | 33.958 | at alpha= | 7.5 | deg
Re: | 50000 |  |  | Cd Min: | 0.02001 | at alpha= | -1 | deg
Mach: | 0 |  |  | Cl=0 at alpha= | -3.0083 | deg
|  |  |  | @ Cl=0.1, Cd= | 0.020515
|  |  |  | @ Cl=0.4, Cd= | 0.023577
|  |  |  | @ Cl=0.6, Cd= | 0.024756
alpha (deg) | Cl | Cd | Cm | Cl/Cd
-20 | -0.78 | 0.27691 | -0.011 | -2.816
-19.5 | -0.792 | 0.26822 | -0.012 | -2.953
-19 | -0.803 | 0.2508 | -0.012 | -3.203
-18.5 | -0.813 | 0.23185 | -0.012 | -3.508
-18 | -0.822 | 0.22488 | -0.013 | -3.656
-17.5 | -0.829 | 0.21093 | -0.012 | -3.929
-17 | -0.834 | 0.2004 | -0.013 | -4.16
-16.5 | -0.837 | 0.18977 | -0.013 | -4.409
-16 | -0.837 | 0.17035 | -0.013 | -4.916
-15.5 | -0.836 | 0.16084 | -0.014 | -5.196
-15 | -0.832 | 0.15433 | -0.014 | -5.388
-14.5 | -0.824 | 0.14679 | -0.014 | -5.616
-14 | -0.815 | 0.13744 | -0.014 | -5.926
-13.5 | -0.802 | 0.12946 | -0.015 | -6.194
-13 | -0.786 | 0.1201 | -0.015 | -6.546
-12.5 | -0.768 | 0.11072 | -0.016 | -6.935
-12 | -0.746 | 0.10506 | -0.017 | -7.105
-11.5 | -0.722 | 0.09809 | -0.017 | -7.356
-11 | -0.695 | 0.09157 | -0.019 | -7.591
-10.5 | -0.665 | 0.08534 | -0.02 | -7.793
-10 | -0.632 | 0.0811 | -0.021 | -7.798
-9.5 | -0.597 | 0.07724 | -0.021 | -7.729
-9 | -0.559 | 0.07162 | -0.021 | -7.809
-8.5 | -0.52 | 0.06735 | -0.022 | -7.714
-8 | -0.478 | 0.06377 | -0.022 | -7.496
-7.5 | -0.435 | 0.06029 | -0.023 | -7.212
-7 | -0.39 | 0.05647 | -0.023 | -6.906
-6.5 | -0.344 | 0.05326 | -0.024 | -6.457
-6 | -0.297 | 0.05052 | -0.024 | -5.875
-5.5 | -0.298 | 0.02287 | -0.05 | -13.038
-5 | -0.241 | 0.02221 | -0.051 | -10.844
-4.5 | -0.182 | 0.02168 | -0.052 | -8.382
-4 | -0.118 | 0.02218 | -0.05 | -5.3
-3.5 | -0.059 | 0.02153 | -0.051 | -2.738
-3 | 0.001 | 0.02107 | -0.052 | 0.028
-2.5 | 0.061 | 0.02072 | -0.053 | 2.934
-2 | 0.122 | 0.0204 | -0.054 | 5.985
-1.5 | 0.184 | 0.02016 | -0.055 | 9.127
-1 | 0.247 | 0.02001 | -0.056 | 12.326
-0.5 | 0.31 | 0.02001 | -0.057 | 15.502
0 | 0.351 | 0.02334 | -0.059 | 15.037
0.5 | 0.409 | 0.02362 | -0.059 | 17.322
1 | 0.467 | 0.02392 | -0.06 | 19.523
1.5 | 0.525 | 0.02441 | -0.061 | 21.496
2 | 0.582 | 0.02457 | -0.062 | 23.689
2.5 | 0.639 | 0.02516 | -0.062 | 25.414
3 | 0.697 | 0.02584 | -0.063 | 26.956
3.5 | 0.754 | 0.02644 | -0.064 | 28.532
4 | 0.807 | 0.02727 | -0.064 | 29.591
4.5 | 0.863 | 0.02817 | -0.065 | 30.649
5 | 0.919 | 0.02913 | -0.066 | 31.547
5.5 | 0.974 | 0.03003 | -0.067 | 32.443
6 | 1.029 | 0.03123 | -0.067 | 32.942
6.5 | 1.083 | 0.03283 | -0.068 | 32.976
7 | 1.135 | 0.0342 | -0.069 | 33.198
7.5 | 1.187 | 0.03497 | -0.069 | 33.958
8 | 1.238 | 0.03659 | -0.07 | 33.84
8.5 | 1.288 | 0.038 | -0.071 | 33.881
9 | 1.334 | 0.03987 | -0.071 | 33.451
9.5 | 1.382 | 0.04154 | -0.072 | 33.281
10 | 1.432 | 0.04318 | -0.073 | 33.157
10.5 | 1.495 | 0.0471 | -0.076 | 31.738
11 | 1.532 | 0.04972 | -0.076 | 30.82
11.5 | 1.567 | 0.05269 | -0.077 | 29.739
12 | 1.598 | 0.05606 | -0.077 | 28.499
12.5 | 1.625 | 0.0598 | -0.077 | 27.167
13 | 1.643 | 0.06524 | -0.077 | 25.19
13.5 | 1.671 | 0.06828 | -0.078 | 24.467
14 | 1.677 | 0.07442 | -0.078 | 22.529
14.5 | 1.508 | 0.12555 | -0.042 | 12.009
15 | 1.52 | 0.13433 | -0.041 | 11.315
15.5 | 1.529 | 0.14313 | -0.038 | 10.681
16 | 1.538 | 0.15161 | -0.04 | 10.142
16.5 | 1.54 | 0.16145 | -0.035 | 9.536
17 | 1.541 | 0.17072 | -0.034 | 9.028
17.5 | 1.541 | 0.18008 | -0.036 | 8.559
18 | 1.538 | 0.19048 | -0.036 | 8.073
18.5 | 1.531 | 0.2018 | -0.035 | 7.589
19 | 1.523 | 0.21375 | -0.035 | 7.123

## 2. Re 50k Mach 0.00 (2)
BIGFOIL.COM POLAR EXPORT
GA 35-418
GA 35-418 |  |  |  | Cl Max: | 0.8379 | at alpha= | 16 | deg
XFOIL ncrit=9 |  |  |  | L/D Max: | 5.0911 | at alpha= | 15.5 | deg
Re: | 50000 |  |  | Cd Min: | 0.18451 | at alpha= | 16.5 | deg
Mach: | 0 |  |  | Cl=0 at alpha= | 2.8322 | deg
|  |  |  | @ Cl=0.1, Cd= | 0.065462
|  |  |  | @ Cl=0.4, Cd= | 0.095771
|  |  |  | @ Cl=0.6, Cd= | 0.13395
alpha (deg) | Cl | Cd | Cm | Cl/Cd
-12.5 | -0.2726 | 0.14141 | -0.0418 | -1.9277
-12 | -0.2646 | 0.13675 | -0.0385 | -1.9349
-11.5 | -0.3309 | 0.14107 | -0.0318 | -2.3456
-11 | -0.3218 | 0.13671 | -0.0265 | -2.3539
-10.5 | -0.3363 | 0.13418 | -0.0223 | -2.5063
-10 | -0.3639 | 0.13219 | -0.0187 | -2.7529
-9.5 | -0.3623 | 0.12688 | -0.0222 | -2.8555
-9 | -0.4797 | 0.09919 | -0.0439 | -4.8362
-8.5 | -0.677 | 0.07878 | -0.0502 | -8.5936
-8 | -0.696 | 0.0707 | -0.0485 | -9.8444
-7.5 | -0.7136 | 0.06282 | -0.0466 | -11.3594
-7 | -0.7062 | 0.05628 | -0.0451 | -12.548
-6.5 | -0.6883 | 0.0512 | -0.0429 | -13.4434
-6 | -0.6559 | 0.04758 | -0.0416 | -13.7852
-5.5 | -0.6226 | 0.04477 | -0.0398 | -13.9066
-5 | -0.5914 | 0.04269 | -0.0373 | -13.8534
-4.5 | -0.629 | 0.03968 | -0.023 | -15.8518
-4 | -0.5919 | 0.03795 | -0.0211 | -15.5968
-3.5 | -0.5568 | 0.03562 | -0.0192 | -15.6317
-3 | -0.5407 | 0.03637 | -0.0101 | -14.8666
-2.5 | -0.5254 | 0.03837 | -0.0003 | -13.693
-2 | -0.511 | 0.03989 | 0.009 | -12.8102
-1.5 | -0.4999 | 0.04098 | 0.019 | -12.1986
-1 | -0.486 | 0.04161 | 0.0277 | -11.6799
-0.5 | -0.4532 | 0.04254 | 0.0318 | -10.6535
0 | -0.345 | 0.04604 | 0.0179 | -7.4935
0.5 | -0.205 | 0.05065 | -0.0053 | -4.0474
1 | -0.1807 | 0.05013 | -0.0086 | -3.6046
2 | -0.0878 | 0.05349 | -0.0194 | -1.6414
3 | 0.0177 | 0.05986 | -0.028 | 0.29569
3.5 | 0.0633 | 0.06278 | -0.0305 | 1.0083
4 | 0.1101 | 0.0662 | -0.0331 | 1.6631
4.5 | 0.1552 | 0.0698 | -0.0353 | 2.2235
5 | 0.1975 | 0.07346 | -0.0372 | 2.6885
5.5 | 0.2386 | 0.07728 | -0.0389 | 3.0875
6.5 | 0.3141 | 0.08515 | -0.0415 | 3.6888
7 | 0.3505 | 0.08941 | -0.0428 | 3.9201
7.5 | 0.3863 | 0.09391 | -0.0441 | 4.1135
8 | 0.4226 | 0.09884 | -0.0456 | 4.2756
8.5 | 0.4515 | 0.10344 | -0.0464 | 4.3648
9 | 0.4618 | 0.10628 | -0.0457 | 4.3451
9.5 | 0.4866 | 0.11069 | -0.0464 | 4.3961
10 | 0.5187 | 0.11595 | -0.0479 | 4.4735
10.5 | 0.5612 | 0.12273 | -0.0502 | 4.5726
11 | 0.5684 | 0.12701 | -0.0505 | 4.4752
11.5 | 0.5871 | 0.1318 | -0.0514 | 4.4545
12 | 0.6321 | 0.13931 | -0.0537 | 4.5374
12.5 | 0.6305 | 0.14337 | -0.0545 | 4.3977
13 | 0.6752 | 0.15061 | -0.0562 | 4.4831
13.5 | 0.6729 | 0.15518 | -0.0577 | 4.3363
14 | 0.7479 | 0.15133 | -0.0527 | 4.9422
14.5 | 0.7786 | 0.15483 | -0.0526 | 5.0287
15 | 0.8 | 0.15979 | -0.0535 | 5.0066
15.5 | 0.833 | 0.16362 | -0.0534 | 5.0911
16 | 0.8379 | 0.17187 | -0.0566 | 4.8752
16.5 | 0.8255 | 0.18451 | -0.0632 | 4.474

## 3. Re 50k Mach 0.10 (1)
BIGFOIL.COM POLAR EXPORT
GA 35-418
GA 35-418 |  |  |  | Cl Max: | 1.668 | at alpha= | 13.5 | deg
JavaFoil+Calcfoil stall+Eppler ext transition |  |  |  | L/D Max: | 33.852 | at alpha= | 7.5 | deg
Re: | 50000 |  |  | Cd Min: | 0.0201 | at alpha= | -0.5 | deg
Mach: | 0.1 |  |  | Cl=0 at alpha= | -3.0083 | deg
|  |  |  | @ Cl=0.1, Cd= | 0.020607
|  |  |  | @ Cl=0.4, Cd= | 0.023633
|  |  |  | @ Cl=0.6, Cd= | 0.024879
alpha (deg) | Cl | Cd | Cm | Cl/Cd
-20 | -0.733 | 0.28098 | -0.012 | -2.608
-19.5 | -0.748 | 0.27329 | -0.012 | -2.738
-19 | -0.763 | 0.25815 | -0.012 | -2.955
-18.5 | -0.776 | 0.2385 | -0.012 | -3.254
-18 | -0.788 | 0.23543 | -0.012 | -3.347
-17.5 | -0.798 | 0.2167 | -0.012 | -3.682
-17 | -0.806 | 0.2076 | -0.013 | -3.883
-16.5 | -0.812 | 0.19688 | -0.013 | -4.126
-16 | -0.816 | 0.17987 | -0.013 | -4.536
-15.5 | -0.817 | 0.16951 | -0.014 | -4.822
-15 | -0.816 | 0.15712 | -0.014 | -5.193
-14.5 | -0.811 | 0.14889 | -0.014 | -5.448
-14 | -0.804 | 0.13969 | -0.014 | -5.754
-13.5 | -0.793 | 0.13022 | -0.015 | -6.091
-13 | -0.78 | 0.12176 | -0.015 | -6.402
-12.5 | -0.763 | 0.1121 | -0.016 | -6.805
-12 | -0.743 | 0.1043 | -0.017 | -7.12
-11.5 | -0.72 | 0.0984 | -0.018 | -7.315
-11 | -0.694 | 0.09234 | -0.019 | -7.514
-10.5 | -0.665 | 0.08591 | -0.02 | -7.736
-10 | -0.633 | 0.08113 | -0.02 | -7.798
-9.5 | -0.598 | 0.07706 | -0.021 | -7.758
-9 | -0.561 | 0.0723 | -0.021 | -7.753
-8.5 | -0.521 | 0.06794 | -0.022 | -7.672
-8 | -0.48 | 0.06373 | -0.022 | -7.527
-7.5 | -0.436 | 0.06019 | -0.023 | -7.25
-7 | -0.392 | 0.0567 | -0.023 | -6.907
-6.5 | -0.345 | 0.05332 | -0.024 | -6.478
-6 | -0.298 | 0.05052 | -0.024 | -5.9
-5.5 | -0.299 | 0.023 | -0.05 | -13.011
-5 | -0.242 | 0.02233 | -0.051 | -10.835
-4.5 | -0.183 | 0.02179 | -0.052 | -8.376
-4 | -0.118 | 0.02233 | -0.051 | -5.285
-3.5 | -0.059 | 0.02164 | -0.052 | -2.735
-3 | 0.001 | 0.02117 | -0.053 | 0.028
-2.5 | 0.061 | 0.02084 | -0.053 | 2.928
-2 | 0.123 | 0.02047 | -0.054 | 5.989
-1.5 | 0.185 | 0.02024 | -0.056 | 9.131
-1 | 0.248 | 0.02011 | -0.057 | 12.313
-0.5 | 0.311 | 0.0201 | -0.058 | 15.496
0 | 0.352 | 0.02343 | -0.059 | 15.043
0.5 | 0.411 | 0.02368 | -0.06 | 17.361
1 | 0.469 | 0.02411 | -0.06 | 19.459
1.5 | 0.527 | 0.02452 | -0.061 | 21.495
2 | 0.585 | 0.02474 | -0.062 | 23.647
2.5 | 0.642 | 0.02527 | -0.063 | 25.417
3 | 0.7 | 0.02595 | -0.063 | 26.966
3.5 | 0.758 | 0.02659 | -0.064 | 28.499
4 | 0.811 | 0.02738 | -0.065 | 29.606
4.5 | 0.867 | 0.02829 | -0.065 | 30.656
5 | 0.923 | 0.0293 | -0.066 | 31.52
5.5 | 0.979 | 0.0302 | -0.067 | 32.413
6 | 1.034 | 0.03148 | -0.068 | 32.828
6.5 | 1.088 | 0.03306 | -0.068 | 32.901
7 | 1.141 | 0.03447 | -0.069 | 33.1
7.5 | 1.193 | 0.03523 | -0.07 | 33.852
8 | 1.243 | 0.03696 | -0.07 | 33.643
8.5 | 1.293 | 0.03832 | -0.071 | 33.742
9 | 1.339 | 0.04026 | -0.072 | 33.26
9.5 | 1.388 | 0.04185 | -0.073 | 33.169
10 | 1.437 | 0.04347 | -0.074 | 33.064
10.5 | 1.499 | 0.04765 | -0.076 | 31.465
11 | 1.537 | 0.05047 | -0.077 | 30.447
11.5 | 1.57 | 0.05339 | -0.077 | 29.409
12 | 1.6 | 0.05692 | -0.077 | 28.108
12.5 | 1.627 | 0.06128 | -0.078 | 26.545
13 | 1.642 | 0.06653 | -0.078 | 24.688
13.5 | 1.668 | 0.06906 | -0.078 | 24.147
14 | 1.498 | 0.1178 | -0.048 | 12.715
14.5 | 1.508 | 0.12621 | -0.046 | 11.951
15 | 1.516 | 0.13461 | -0.042 | 11.259
15.5 | 1.523 | 0.14509 | -0.04 | 10.495
16 | 1.527 | 0.15308 | -0.039 | 9.978
16.5 | 1.528 | 0.1649 | -0.034 | 9.265
17 | 1.529 | 0.1725 | -0.038 | 8.862
17.5 | 1.524 | 0.18408 | -0.036 | 8.279
18 | 1.517 | 0.19763 | -0.035 | 7.675
18.5 | 1.507 | 0.20733 | -0.035 | 7.271

## 4. Re 50k Mach 0.10 (2)
BIGFOIL.COM POLAR EXPORT
GA 35-418
GA 35-418 |  |  |  | Cl Max: | 0.9118 | at alpha= | 20 | deg
XFOIL ncrit=9 |  |  |  | L/D Max: | 5.354 | at alpha= | 15 | deg
Re: | 50000 |  |  | Cd Min: | 0.24634 | at alpha= | 20 | deg
Mach: | 0.1 |  |  | Cl=0 at alpha= | 2.8214 | deg
|  |  |  | @ Cl=0.1, Cd= | 0.065912
|  |  |  | @ Cl=0.4, Cd= | 0.096408
|  |  |  | @ Cl=0.6, Cd= | 0.13435
alpha (deg) | Cl | Cd | Cm | Cl/Cd
-12 | -0.2671 | 0.13791 | -0.038 | -1.9368
-11.5 | -0.336 | 0.14272 | -0.0315 | -2.3543
-11 | -0.3211 | 0.13746 | -0.0264 | -2.336
-10.5 | -0.3363 | 0.13498 | -0.0223 | -2.4915
-9.5 | -0.356 | 0.12706 | -0.0234 | -2.8018
-9 | -0.523 | 0.09418 | -0.0491 | -5.5532
-8.5 | -0.6647 | 0.08003 | -0.0514 | -8.3056
-8 | -0.6843 | 0.07196 | -0.0501 | -9.5094
-7.5 | -0.7043 | 0.06401 | -0.0484 | -11.003
-7 | -0.7056 | 0.05752 | -0.0458 | -12.267
-6.5 | -0.6899 | 0.05217 | -0.0436 | -13.2241
-6 | -0.658 | 0.04835 | -0.0424 | -13.6091
-5.5 | -0.6256 | 0.04549 | -0.0405 | -13.7525
-5 | -0.5951 | 0.04322 | -0.0379 | -13.7691
-4.5 | -0.6342 | 0.0402 | -0.0233 | -15.7761
-4 | -0.5971 | 0.03843 | -0.0214 | -15.5373
-3.5 | -0.5615 | 0.03631 | -0.0194 | -15.4641
-3 | -0.5425 | 0.03634 | -0.0114 | -14.9285
-2.5 | -0.5267 | 0.03837 | -0.0017 | -13.7269
-2 | -0.5136 | 0.04003 | 0.0085 | -12.8304
-1.5 | -0.5018 | 0.04117 | 0.0184 | -12.1885
-1 | -0.4878 | 0.04182 | 0.027 | -11.6643
-0.5 | -0.458 | 0.04266 | 0.032 | -10.7361
0 | -0.3555 | 0.04596 | 0.0196 | -7.735
0.5 | -0.2166 | 0.05053 | -0.0031 | -4.2866
1 | -0.1782 | 0.05073 | -0.009 | -3.5127
2 | -0.0889 | 0.05378 | -0.0193 | -1.653
2.5 | -0.0261 | 0.0578 | -0.0257 | -0.45156
3 | 0.0145 | 0.05987 | -0.0276 | 0.24219
3.5 | 0.0622 | 0.06301 | -0.0305 | 0.98714
4.5 | 0.1556 | 0.07018 | -0.0355 | 2.2172
5 | 0.1983 | 0.0739 | -0.0374 | 2.6834
6 | 0.2787 | 0.08171 | -0.0405 | 3.4108
6.5 | 0.3162 | 0.08578 | -0.0418 | 3.6862
7 | 0.353 | 0.09012 | -0.0432 | 3.917
7.5 | 0.3895 | 0.09475 | -0.0445 | 4.1108
8.5 | 0.4406 | 0.10282 | -0.0454 | 4.2852
9 | 0.459 | 0.10639 | -0.0454 | 4.3143
9.5 | 0.4874 | 0.11112 | -0.0465 | 4.3862
10.5 | 0.5637 | 0.12369 | -0.0505 | 4.5574
11 | 0.564 | 0.12707 | -0.0503 | 4.4385
11.5 | 0.59 | 0.13241 | -0.0516 | 4.4559
12 | 0.6265 | 0.1395 | -0.0536 | 4.491
12.5 | 0.6301 | 0.14375 | -0.0545 | 4.3833
13 | 0.6711 | 0.151 | -0.0564 | 4.4444
13.5 | 0.6725 | 0.15557 | -0.0579 | 4.3228
14 | 0.7051 | 0.16241 | -0.0595 | 4.3415
14.5 | 0.7983 | 0.15335 | -0.0512 | 5.2057
15 | 0.8356 | 0.15607 | -0.0504 | 5.354
15.5 | 0.8289 | 0.16521 | -0.0542 | 5.0173
16 | 0.8355 | 0.17329 | -0.0573 | 4.8214
16.5 | 0.8271 | 0.18548 | -0.0636 | 4.4592
18.5 | 0.8449 | 0.22207 | -0.0846 | 3.8047
19 | 0.8581 | 0.22863 | -0.0884 | 3.7532
19.5 | 0.8831 | 0.23707 | -0.0909 | 3.7251
20 | 0.9118 | 0.24634 | -0.093 | 3.7014

## 5. Re 50k Mach 0.25 (1)
BIGFOIL.COM POLAR EXPORT
GA 35-418
GA 35-418 |  |  |  | Cl Max: | 1.621 | at alpha= | 12.5 | deg
JavaFoil+Calcfoil stall+Eppler ext transition |  |  |  | L/D Max: | 32.857 | at alpha= | 8.5 | deg
Re: | 50000 |  |  | Cd Min: | 0.02057 | at alpha= | -1 | deg
Mach: | 0.25 |  |  | Cl=0 at alpha= | -3.0082 | deg
|  |  |  | @ Cl=0.1, Cd= | 0.021169
|  |  |  | @ Cl=0.4, Cd= | 0.024164
|  |  |  | @ Cl=0.6, Cd= | 0.02535
alpha (deg) | Cl | Cd | Cm | Cl/Cd
-18 | -0.475 | 0.28321 | -0.013 | -1.678
-17.5 | -0.518 | 0.27285 | -0.013 | -1.9
-17 | -0.558 | 0.2869 | -0.013 | -1.945
-16.5 | -0.594 | 0.25854 | -0.013 | -2.298
-16 | -0.626 | 0.21159 | -0.014 | -2.96
-15.5 | -0.654 | 0.20744 | -0.014 | -3.152
-15 | -0.677 | 0.19056 | -0.014 | -3.553
-14.5 | -0.695 | 0.17021 | -0.014 | -4.086
-14 | -0.709 | 0.15774 | -0.014 | -4.493
-13.5 | -0.717 | 0.14803 | -0.014 | -4.842
-13 | -0.719 | 0.13389 | -0.015 | -5.373
-12.5 | -0.717 | 0.12169 | -0.016 | -5.892
-12 | -0.709 | 0.11533 | -0.016 | -6.148
-11.5 | -0.696 | 0.10493 | -0.017 | -6.636
-11 | -0.679 | 0.09748 | -0.018 | -6.962
-10.5 | -0.657 | 0.09167 | -0.02 | -7.165
-10 | -0.63 | 0.08522 | -0.021 | -7.397
-9.5 | -0.6 | 0.0802 | -0.021 | -7.479
-9 | -0.565 | 0.07464 | -0.022 | -7.575
-8.5 | -0.528 | 0.06996 | -0.022 | -7.545
-8 | -0.488 | 0.06529 | -0.023 | -7.466
-7.5 | -0.445 | 0.06132 | -0.023 | -7.253
-7 | -0.4 | 0.05778 | -0.024 | -6.922
-6.5 | -0.353 | 0.05421 | -0.024 | -6.519
-6 | -0.305 | 0.05122 | -0.025 | -5.962
-5.5 | -0.257 | 0.04803 | -0.028 | -5.357
-5 | -0.247 | 0.02295 | -0.052 | -10.774
-4.5 | -0.187 | 0.02233 | -0.053 | -8.365
-4 | -0.125 | 0.0218 | -0.054 | -5.74
-3.5 | -0.06 | 0.02234 | -0.053 | -2.708
-3 | 0.001 | 0.02176 | -0.054 | 0.028
-2.5 | 0.062 | 0.02138 | -0.055 | 2.922
-2 | 0.125 | 0.02103 | -0.056 | 5.964
-1.5 | 0.189 | 0.02076 | -0.057 | 9.109
-1 | 0.253 | 0.02057 | -0.058 | 12.321
-0.5 | 0.319 | 0.02058 | -0.059 | 15.475
0 | 0.362 | 0.02393 | -0.06 | 15.12
0.5 | 0.422 | 0.0243 | -0.061 | 17.354
1 | 0.482 | 0.02465 | -0.062 | 19.533
1.5 | 0.541 | 0.02512 | -0.063 | 21.53
2 | 0.6 | 0.02535 | -0.063 | 23.675
2.5 | 0.659 | 0.02602 | -0.064 | 25.321
3 | 0.718 | 0.02695 | -0.065 | 26.657
3.5 | 0.778 | 0.02737 | -0.066 | 28.418
4 | 0.832 | 0.02826 | -0.066 | 29.424
4.5 | 0.89 | 0.02923 | -0.067 | 30.433
5 | 0.947 | 0.03031 | -0.068 | 31.235
5.5 | 1.003 | 0.03136 | -0.069 | 31.998
6 | 1.06 | 0.03266 | -0.069 | 32.446
6.5 | 1.115 | 0.03443 | -0.07 | 32.376
7 | 1.168 | 0.03599 | -0.071 | 32.467
7.5 | 1.221 | 0.03755 | -0.071 | 32.521
8 | 1.272 | 0.03939 | -0.072 | 32.301
8.5 | 1.322 | 0.04022 | -0.073 | 32.857
9 | 1.369 | 0.0423 | -0.073 | 32.36
9.5 | 1.419 | 0.04393 | -0.075 | 32.3
10 | 1.47 | 0.04572 | -0.076 | 32.155
10.5 | 1.522 | 0.0511 | -0.078 | 29.79
11 | 1.555 | 0.05441 | -0.078 | 28.585
11.5 | 1.584 | 0.05791 | -0.079 | 27.359
12 | 1.607 | 0.06292 | -0.079 | 25.541
12.5 | 1.621 | 0.06758 | -0.079 | 23.988
13 | 1.453 | 0.11005 | -0.047 | 13.2
13.5 | 1.467 | 0.11711 | -0.048 | 12.527
14 | 1.468 | 0.12614 | -0.043 | 11.635
14.5 | 1.468 | 0.13726 | -0.041 | 10.698
15 | 1.463 | 0.19508 | -0.037 | 7.5
15.5 | 1.456 | 0.15646 | -0.039 | 9.307
16 | 1.441 | 0.16908 | -0.034 | 8.523
16.5 | 1.423 | 0.1811 | -0.035 | 7.858
17 | 1.399 | 0.1963 | -0.033 | 7.126
17.5 | 1.37 | 0.20571 | -0.034 | 6.66

## 6. Re 50k Mach 0.25 (2)
BIGFOIL.COM POLAR EXPORT
GA 35-418
GA 35-418 |  |  |  | Cl Max: | 0.7913 | at alpha= | 16 | deg
XFOIL ncrit=9 |  |  |  | L/D Max: | 4.8443 | at alpha= | 14 | deg
Re: | 50000 |  |  | Cd Min: | 0.22418 | at alpha= | 20 | deg
Mach: | 0.25 |  |  | Cl=0 at alpha= | 2.9422 | deg
|  |  |  | @ Cl=0.1, Cd= | 0.068001
|  |  |  | @ Cl=0.4, Cd= | 0.099466
|  |  |  | @ Cl=0.6, Cd= | 0.13628
alpha (deg) | Cl | Cd | Cm | Cl/Cd
-11.5 | -0.3308 | 0.14697 | -0.0303 | -2.2508
-11 | -0.32 | 0.14169 | -0.0258 | -2.2585
-10.5 | -0.337 | 0.13928 | -0.0222 | -2.4196
-10 | -0.3294 | 0.13383 | -0.0249 | -2.4613
-9.5 | -0.319 | 0.12768 | -0.0301 | -2.4984
-8 | -0.6277 | 0.07797 | -0.0577 | -8.0505
-7.5 | -0.6641 | 0.07089 | -0.0545 | -9.368
-7 | -0.6805 | 0.06368 | -0.0524 | -10.6862
-6.5 | -0.6821 | 0.05756 | -0.0494 | -11.8502
-6 | -0.6649 | 0.05286 | -0.0468 | -12.5785
-5.5 | -0.6382 | 0.04928 | -0.0445 | -12.9505
-4.5 | -0.6651 | 0.04316 | -0.0247 | -15.4101
-4 | -0.6259 | 0.04094 | -0.023 | -15.2882
-3.5 | -0.5872 | 0.03911 | -0.0209 | -15.0141
-3 | -0.5522 | 0.03683 | -0.0185 | -14.9932
-2.5 | -0.536 | 0.0384 | -0.0082 | -13.9583
-2 | -0.5221 | 0.04048 | 0.0029 | -12.8977
-1.5 | -0.5088 | 0.04197 | 0.0133 | -12.1229
-1 | -0.4972 | 0.04293 | 0.0237 | -11.5816
-0.5 | -0.4778 | 0.04359 | 0.0316 | -10.9612
0 | -0.4125 | 0.0456 | 0.0286 | -9.0461
0.5 | -0.2791 | 0.05005 | 0.0082 | -5.5764
1 | -0.1637 | 0.05396 | -0.0114 | -3.0337
1.5 | -0.128 | 0.0548 | -0.0161 | -2.3358
2.5 | -0.0474 | 0.05784 | -0.0226 | -0.8195
3 | 0.0062 | 0.06099 | -0.0268 | 0.10166
3.5 | 0.0597 | 0.06471 | -0.0307 | 0.92258
4.5 | 0.16 | 0.0729 | -0.0367 | 2.1948
5 | 0.2051 | 0.07702 | -0.0388 | 2.6629
5.5 | 0.2389 | 0.08012 | -0.0394 | 2.9818
6 | 0.2714 | 0.08339 | -0.04 | 3.2546
6.5 | 0.304 | 0.08698 | -0.0407 | 3.4951
7 | 0.3351 | 0.09073 | -0.0414 | 3.6934
7.5 | 0.3654 | 0.09467 | -0.0421 | 3.8597
8 | 0.3963 | 0.09893 | -0.0431 | 4.0059
8.5 | 0.4284 | 0.10358 | -0.0443 | 4.1359
9 | 0.4632 | 0.10873 | -0.0458 | 4.2601
9.5 | 0.5039 | 0.11496 | -0.0479 | 4.3833
10 | 0.5248 | 0.11993 | -0.0488 | 4.3759
10.5 | 0.5374 | 0.12387 | -0.0491 | 4.3384
11 | 0.5721 | 0.12984 | -0.0509 | 4.4062
11.5 | 0.6002 | 0.13633 | -0.0526 | 4.4026
12 | 0.6099 | 0.14071 | -0.0535 | 4.3344
12.5 | 0.6509 | 0.14809 | -0.0556 | 4.3953
13 | 0.6545 | 0.15264 | -0.057 | 4.2879
13.5 | 0.7174 | 0.15224 | -0.054 | 4.7123
14 | 0.7516 | 0.15515 | -0.0535 | 4.8443
14.5 | 0.7397 | 0.17058 | -0.0613 | 4.3364
15 | 0.7548 | 0.17801 | -0.0641 | 4.2402
15.5 | 0.7716 | 0.18559 | -0.0669 | 4.1576
16 | 0.7913 | 0.19347 | -0.0697 | 4.09
16.5 | 0.7879 | 0.1989 | -0.0743 | 3.9613
18 | 0.6218 | 0.19932 | -0.0658 | 3.1196
18.5 | 0.643 | 0.20749 | -0.068 | 3.0989
19 | 0.6479 | 0.21211 | -0.071 | 3.0545
19.5 | 0.6505 | 0.21735 | -0.0744 | 2.9929
20 | 0.6603 | 0.22418 | -0.0774 | 2.9454

## 7. Re 50k Mach 0.50 (1)
BIGFOIL.COM POLAR EXPORT
GA 35-418
GA 35-418 |  |  |  | Cl Max: | 1.52 | at alpha= | 10 | deg
JavaFoil+Calcfoil stall+Eppler ext transition |  |  |  | L/D Max: | 29.96 | at alpha= | 6.5 | deg
Re: | 50000 |  |  | Cd Min: | 0.02299 | at alpha= | -0.5 | deg
Mach: | 0.5 |  |  | Cl=0 at alpha= | -3.0075 | deg
|  |  |  | @ Cl=0.1, Cd= | 0.023911
|  |  |  | @ Cl=0.4, Cd= | 0.02617
|  |  |  | @ Cl=0.6, Cd= | 0.028069
alpha (deg) | Cl | Cd | Cm | Cl/Cd
-20 | -0.967 | 0.45612 | -0.021 | -2.12
-19.5 | -0.94 | 0.44873 | -0.021 | -2.094
-19 | -0.912 | 0.44079 | -0.022 | -2.07
-18.5 | -0.885 | 0.42332 | -0.022 | -2.09
-18 | -0.857 | 0.41371 | -0.022 | -2.072
-17.5 | -0.829 | 0.4028 | -0.023 | -2.059
-17 | -0.797 | 0.38959 | -0.021 | -2.047
-16.5 | -0.769 | 0.35394 | -0.021 | -2.174
-16 | -0.741 | 0.34644 | -0.021 | -2.14
-15.5 | -0.714 | 0.3452 | -0.022 | -2.067
-15 | -0.686 | 0.34525 | -0.022 | -1.986
-14.5 | -0.657 | 0.32955 | -0.022 | -1.995
-14 | -0.63 | 0.33378 | -0.023 | -1.886
-13.5 | -0.601 | 0.32794 | -0.023 | -1.834
-13 | -0.572 | 0.27839 | -0.022 | -2.054
-12.5 | -0.543 | 0.26452 | -0.021 | -2.054
-12 | -0.515 | 0.26715 | -0.021 | -1.928
-11.5 | -0.487 | 0.23399 | -0.022 | -2.08
-11 | -0.458 | 0.23013 | -0.022 | -1.992
-10.5 | -0.43 | 0.22664 | -0.022 | -1.897
-10 | -0.401 | 0.19846 | -0.021 | -2.021
-9.5 | -0.373 | 0.19895 | -0.021 | -1.872
-9 | -0.344 | 0.13496 | -0.019 | -2.546
-8.5 | -0.315 | 0.16532 | -0.019 | -1.906
-8 | -0.463 | 0.08207 | -0.019 | -5.646
-7.5 | -0.455 | 0.06993 | -0.025 | -6.5
-7 | -0.423 | 0.06625 | -0.025 | -6.387
-6.5 | -0.382 | 0.06047 | -0.026 | -6.312
-6 | -0.334 | 0.0561 | -0.027 | -5.952
-5.5 | -0.282 | 0.05242 | -0.028 | -5.387
-5 | -0.228 | 0.04925 | -0.028 | -4.633
-4.5 | -0.204 | 0.02512 | -0.058 | -8.14
-4 | -0.138 | 0.02435 | -0.059 | -5.647
-3.5 | -0.066 | 0.02573 | -0.057 | -2.568
-3 | 0.001 | 0.02481 | -0.058 | 0.027
-2.5 | 0.069 | 0.0241 | -0.059 | 2.846
-2 | 0.138 | 0.02368 | -0.06 | 5.818
-1.5 | 0.208 | 0.02329 | -0.061 | 8.924
-1 | 0.279 | 0.02305 | -0.063 | 12.097
-0.5 | 0.351 | 0.02299 | -0.064 | 15.246
0 | 0.402 | 0.0263 | -0.065 | 15.304
0.5 | 0.469 | 0.02679 | -0.067 | 17.504
1 | 0.535 | 0.02734 | -0.068 | 19.572
1.5 | 0.601 | 0.02808 | -0.069 | 21.402
2 | 0.667 | 0.0285 | -0.07 | 23.41
2.5 | 0.734 | 0.0296 | -0.071 | 24.776
3 | 0.8 | 0.03028 | -0.072 | 26.406
3.5 | 0.865 | 0.03142 | -0.073 | 27.526
4 | 0.922 | 0.03268 | -0.074 | 28.197
4.5 | 0.985 | 0.03397 | -0.074 | 28.99
5 | 1.048 | 0.03554 | -0.075 | 29.489
5.5 | 1.11 | 0.03726 | -0.076 | 29.794
6 | 1.172 | 0.03913 | -0.077 | 29.936
6.5 | 1.229 | 0.04104 | -0.077 | 29.96
7 | 1.285 | 0.04353 | -0.078 | 29.518
7.5 | 1.338 | 0.04632 | -0.079 | 28.876
8 | 1.389 | 0.04913 | -0.079 | 28.278
8.5 | 1.442 | 0.05189 | -0.081 | 27.782
9 | 1.494 | 0.06211 | -0.083 | 24.061
9.5 | 1.519 | 0.06289 | -0.084 | 24.16
10 | 1.52 | 0.06856 | -0.084 | 22.174
10.5 | 1.494 | 0.07504 | -0.085 | 19.912
11 | 1.237 | 0.1071 | -0.033 | 11.547
11.5 | 0.827 | 0.18128 | -0.033 | 4.56
12 | 0.855 | 0.2051 | -0.036 | 4.169
12.5 | 0.884 | 0.26769 | -0.042 | 3.304
13 | 0.912 | 0.28055 | -0.043 | 3.252
13.5 | 0.94 | 0.2922 | -0.044 | 3.217
14 | 0.969 | 0.31169 | -0.047 | 3.108
14.5 | 0.998 | 0.34328 | -0.051 | 2.908
15 | 1.026 | 0.34138 | -0.052 | 3.006

## 8. Re 50k Mach 0.50 (2)
BIGFOIL.COM POLAR EXPORT
GA 35-418
GA 35-418 |  |  |  | Cl Max: | 0.9903 | at alpha= | 20 | deg
XFOIL ncrit=9 |  |  |  | L/D Max: | 4.4894 | at alpha= | 14 | deg
Re: | 50000 |  |  | Cd Min: | 0.27704 | at alpha= | 20 | deg
Mach: | 0.5 |  |  | Cl=0 at alpha= | 3.3309 | deg
|  |  |  | @ Cl=0.1, Cd= | 0.076235
|  |  |  | @ Cl=0.4, Cd= | 0.10869
|  |  |  | @ Cl=0.6, Cd= | 0.1466
alpha (deg) | Cl | Cd | Cm | Cl/Cd
-9.5 | -0.212 | 0.13368 | -0.0551 | -1.5859
-9 | -0.2688 | 0.11981 | -0.0664 | -2.2436
-8.5 | -0.2918 | 0.11064 | -0.0724 | -2.6374
-8 | -0.2987 | 0.10451 | -0.0722 | -2.8581
-7.5 | -0.3233 | 0.09724 | -0.0739 | -3.3248
-6.5 | -0.4921 | 0.08138 | -0.0713 | -6.0469
-6 | -0.5514 | 0.07596 | -0.0657 | -7.2591
-5.5 | -0.6018 | 0.07017 | -0.06 | -8.5763
-5 | -0.6367 | 0.06426 | -0.0548 | -9.9082
-4.5 | -0.7491 | 0.06309 | -0.0271 | -11.8735
-4 | -0.7374 | 0.0562 | -0.0264 | -13.121
-3.5 | -0.7063 | 0.05111 | -0.0254 | -13.8192
-3 | -0.6653 | 0.0475 | -0.024 | -14.0063
-2.5 | -0.6215 | 0.04511 | -0.0217 | -13.7774
-2 | -0.579 | 0.04311 | -0.0192 | -13.4308
-1.5 | -0.552 | 0.04384 | -0.0096 | -12.5912
-1 | -0.5381 | 0.04643 | 0.0054 | -11.5895
-0.5 | -0.5252 | 0.04826 | 0.0194 | -10.8827
0 | -0.507 | 0.04945 | 0.0308 | -10.2528
0.5 | -0.4346 | 0.0531 | 0.0302 | -8.1846
1 | -0.3096 | 0.05743 | 0.0142 | -5.3909
1.5 | -0.1605 | 0.06292 | -0.0091 | -2.5509
2 | -0.0565 | 0.06701 | -0.0252 | -0.84316
2.5 | -0.0632 | 0.06539 | -0.0204 | -0.96651
3 | -0.0366 | 0.06634 | -0.0209 | -0.5517
3.5 | 0.0187 | 0.06995 | -0.0257 | 0.26733
4 | 0.0766 | 0.07442 | -0.0303 | 1.0293
4.5 | 0.1221 | 0.07795 | -0.0326 | 1.5664
5 | 0.1621 | 0.08124 | -0.0341 | 1.9953
5.5 | 0.2004 | 0.08472 | -0.0353 | 2.3654
6 | 0.2388 | 0.0886 | -0.0367 | 2.6953
6.5 | 0.2762 | 0.09275 | -0.0381 | 2.9779
7 | 0.3123 | 0.09706 | -0.0394 | 3.2176
7.5 | 0.349 | 0.10172 | -0.0409 | 3.431
8 | 0.3868 | 0.10683 | -0.0426 | 3.6207
8.5 | 0.4295 | 0.11286 | -0.0449 | 3.8056
9 | 0.4678 | 0.11919 | -0.047 | 3.9248
9.5 | 0.4835 | 0.12303 | -0.0474 | 3.9299
10 | 0.5112 | 0.12813 | -0.0489 | 3.9897
10.5 | 0.5609 | 0.13623 | -0.0517 | 4.1173
11 | 0.573 | 0.14069 | -0.053 | 4.0728
11.5 | 0.5976 | 0.14609 | -0.0547 | 4.0906
12 | 0.6321 | 0.15345 | -0.0571 | 4.1193
12.5 | 0.6679 | 0.16007 | -0.059 | 4.1725
13 | 0.6785 | 0.16543 | -0.0616 | 4.1014
13.5 | 0.738 | 0.16511 | -0.0582 | 4.4697
14 | 0.768 | 0.17107 | -0.0598 | 4.4894
14.5 | 0.7835 | 0.1784 | -0.0633 | 4.3918
15 | 0.8024 | 0.18616 | -0.0669 | 4.3103
15.5 | 0.8212 | 0.19448 | -0.0709 | 4.2225
16 | 0.8361 | 0.20461 | -0.0763 | 4.0863
17 | 0.8588 | 0.22689 | -0.0899 | 3.7851
17.5 | 0.876 | 0.23472 | -0.0948 | 3.7321
18 | 0.908 | 0.24579 | -0.0982 | 3.6942
18.5 | 0.9233 | 0.2517 | -0.1033 | 3.6683
19 | 0.9411 | 0.25925 | -0.1085 | 3.6301
19.5 | 0.9722 | 0.27089 | -0.112 | 3.5889
20 | 0.9903 | 0.27704 | -0.1171 | 3.5746

## 9. Re 100k Mach 0.00 (1)
BIGFOIL.COM POLAR EXPORT
GA 35-418
GA 35-418 |  |  |  | Cl Max: | 1.725 | at alpha= | 15 | deg
JavaFoil+Calcfoil stall+Eppler ext transition |  |  |  | L/D Max: | 47.251 | at alpha= | 7.5 | deg
Re: | 100000 |  |  | Cd Min: | 0.01459 | at alpha= | -2 | deg
Mach: | 0 |  |  | Cl=0 at alpha= | -3.0081 | deg
|  |  |  | @ Cl=0.1, Cd= | 0.014598
|  |  |  | @ Cl=0.4, Cd= | 0.017168
|  |  |  | @ Cl=0.6, Cd= | 0.017963
alpha (deg) | Cl | Cd | Cm | Cl/Cd
-20 | -0.78 | 0.2363 | -0.012 | -3.3
-19.5 | -0.792 | 0.22993 | -0.012 | -3.446
-19 | -0.803 | 0.21387 | -0.012 | -3.757
-18.5 | -0.814 | 0.20618 | -0.012 | -3.946
-18 | -0.822 | 0.19344 | -0.013 | -4.251
-17.5 | -0.829 | 0.1844 | -0.012 | -4.495
-17 | -0.834 | 0.17452 | -0.013 | -4.778
-16.5 | -0.837 | 0.16581 | -0.013 | -5.047
-16 | -0.838 | 0.15205 | -0.014 | -5.51
-15.5 | -0.836 | 0.14235 | -0.014 | -5.873
-15 | -0.832 | 0.13637 | -0.015 | -6.099
-14.5 | -0.825 | 0.12991 | -0.015 | -6.348
-14 | -0.815 | 0.12202 | -0.015 | -6.677
-13.5 | -0.802 | 0.11269 | -0.016 | -7.119
-13 | -0.787 | 0.10776 | -0.016 | -7.299
-12.5 | -0.769 | 0.10023 | -0.019 | -7.673
-12 | -0.748 | 0.09341 | -0.02 | -8.005
-11.5 | -0.723 | 0.08921 | -0.02 | -8.104
-11 | -0.696 | 0.08114 | -0.021 | -8.58
-10.5 | -0.666 | 0.07647 | -0.022 | -8.711
-10 | -0.633 | 0.07164 | -0.022 | -8.836
-9.5 | -0.597 | 0.06948 | -0.022 | -8.595
-9 | -0.56 | 0.06544 | -0.022 | -8.551
-8.5 | -0.52 | 0.06154 | -0.023 | -8.447
-8 | -0.478 | 0.05777 | -0.023 | -8.277
-7.5 | -0.435 | 0.05471 | -0.024 | -7.95
-7 | -0.39 | 0.05142 | -0.024 | -7.587
-6.5 | -0.412 | 0.01999 | -0.05 | -20.621
-6 | -0.358 | 0.01925 | -0.051 | -18.595
-5.5 | -0.301 | 0.01862 | -0.052 | -16.173
-5 | -0.243 | 0.01807 | -0.053 | -13.436
-4.5 | -0.183 | 0.0176 | -0.054 | -10.409
-4 | -0.121 | 0.01559 | -0.054 | -7.79
-3.5 | -0.061 | 0.0153 | -0.055 | -3.973
-3 | 0.001 | 0.01508 | -0.056 | 0.04
-2.5 | 0.063 | 0.01461 | -0.057 | 4.295
-2 | 0.125 | 0.01459 | -0.057 | 8.586
-1.5 | 0.188 | 0.01461 | -0.058 | 12.848
-1 | 0.25 | 0.01464 | -0.059 | 17.079
-0.5 | 0.312 | 0.01499 | -0.059 | 20.839
0 | 0.358 | 0.01699 | -0.06 | 21.045
0.5 | 0.417 | 0.01724 | -0.061 | 24.17
1 | 0.476 | 0.01743 | -0.062 | 27.299
1.5 | 0.535 | 0.01777 | -0.062 | 30.077
2 | 0.593 | 0.01791 | -0.063 | 33.089
2.5 | 0.651 | 0.01835 | -0.064 | 35.495
3 | 0.709 | 0.01873 | -0.065 | 37.859
3.5 | 0.768 | 0.01921 | -0.065 | 39.963
4 | 0.821 | 0.01981 | -0.066 | 41.451
4.5 | 0.879 | 0.02046 | -0.067 | 42.941
5 | 0.935 | 0.02115 | -0.068 | 44.216
5.5 | 0.991 | 0.02186 | -0.068 | 45.357
6 | 1.047 | 0.02277 | -0.069 | 45.953
6.5 | 1.101 | 0.02391 | -0.07 | 46.05
7 | 1.155 | 0.02492 | -0.07 | 46.336
7.5 | 1.207 | 0.02555 | -0.071 | 47.251
8 | 1.259 | 0.02681 | -0.072 | 46.959
8.5 | 1.309 | 0.02783 | -0.072 | 47.027
9 | 1.356 | 0.02931 | -0.073 | 46.254
9.5 | 1.405 | 0.03052 | -0.074 | 46.027
10 | 1.454 | 0.03201 | -0.075 | 45.41
10.5 | 1.502 | 0.04001 | -0.076 | 37.549
11 | 1.541 | 0.04228 | -0.077 | 36.438
11.5 | 1.576 | 0.04468 | -0.077 | 35.273
12 | 1.608 | 0.04739 | -0.078 | 33.928
12.5 | 1.637 | 0.05033 | -0.078 | 32.531
13 | 1.663 | 0.05388 | -0.079 | 30.863
13.5 | 1.685 | 0.05775 | -0.079 | 29.181
14 | 1.704 | 0.06075 | -0.08 | 28.044
14.5 | 1.717 | 0.06484 | -0.08 | 26.482
15 | 1.725 | 0.06987 | -0.08 | 24.683
15.5 | 1.558 | 0.12352 | -0.056 | 12.612
16 | 1.568 | 0.1295 | -0.057 | 12.109
16.5 | 1.545 | 0.14642 | -0.043 | 10.551
17 | 1.544 | 0.15493 | -0.04 | 9.967
17.5 | 1.546 | 0.16236 | -0.043 | 9.523
18 | 1.542 | 0.17092 | -0.042 | 9.02
18.5 | 1.534 | 0.18097 | -0.04 | 8.476
19 | 1.523 | 0.19045 | -0.037 | 7.998
19.5 | 1.51 | 0.19992 | -0.037 | 7.554
20 | 1.488 | 0.21196 | -0.035 | 7.022

## 10. Re 100k Mach 0.00 (2)
BIGFOIL.COM POLAR EXPORT
GA 35-418
GA 35-418 |  |  |  | Cl Max: | 1.3574 | at alpha= | 18.5 | deg
XFOIL ncrit=9 |  |  |  | L/D Max: | 25.0827 | at alpha= | 13 | deg
Re: | 100000 |  |  | Cd Min: | 0.22942 | at alpha= | -20 | deg
Mach: | 0 |  |  | Cl=0 at alpha= | -0.40449 | deg
|  |  |  | @ Cl=0.1, Cd= | 0.044435
|  |  |  | @ Cl=0.4, Cd= | 0.056584
|  |  |  | @ Cl=0.6, Cd= | 0.065651
alpha (deg) | Cl | Cd | Cm | Cl/Cd
-20 | -0.5356 | 0.22942 | 0.0092 | -2.3346
-19.5 | -0.4998 | 0.21868 | 0.0084 | -2.2855
-19 | -0.4813 | 0.2129 | 0.0042 | -2.2607
-18 | -0.4462 | 0.20024 | -0.0041 | -2.2283
-17.5 | -0.4294 | 0.19438 | -0.0085 | -2.2091
-17 | -0.4237 | 0.18853 | -0.0145 | -2.2474
-16.5 | -0.3927 | 0.18119 | -0.0164 | -2.1673
-16 | -0.4157 | 0.17931 | -0.0259 | -2.3183
-15.5 | -0.3594 | 0.168 | -0.0249 | -2.1393
-15 | -0.3735 | 0.16414 | -0.0332 | -2.2755
-14.5 | -0.3289 | 0.15425 | -0.0343 | -2.1323
-14 | -0.3375 | 0.14923 | -0.0422 | -2.2616
-13.5 | -0.294 | 0.1407 | -0.0437 | -2.0896
-13 | -0.3239 | 0.13517 | -0.0526 | -2.3962
-12 | -0.2401 | 0.11862 | -0.0638 | -2.0241
-11.5 | -0.2231 | 0.10971 | -0.0731 | -2.0335
-11 | -0.4618 | 0.0599 | -0.1119 | -7.7095
-10.5 | -0.5003 | 0.05404 | -0.1099 | -9.258
-10 | -0.5248 | 0.04921 | -0.1055 | -10.6645
-9.5 | -0.5295 | 0.04481 | -0.101 | -11.8166
-9 | -0.5156 | 0.04073 | -0.0975 | -12.659
-8.5 | -0.482 | 0.03813 | -0.0958 | -12.641
-8 | -0.4493 | 0.03572 | -0.093 | -12.5784
-7.5 | -0.4071 | 0.03334 | -0.0919 | -12.2106
-7 | -0.3644 | 0.03166 | -0.0904 | -11.5098
-6.5 | -0.3218 | 0.03024 | -0.0886 | -10.6415
-6 | -0.2902 | 0.0294 | -0.0858 | -9.8707
-5.5 | -0.2634 | 0.02791 | -0.082 | -9.4375
-5 | -0.263 | 0.02692 | -0.0756 | -9.7697
-4.5 | -0.2196 | 0.02762 | -0.0726 | -7.9508
-4 | -0.2034 | 0.02933 | -0.0675 | -6.9349
-3.5 | -0.1511 | 0.03032 | -0.0649 | -4.9835
-3 | -0.1452 | 0.03228 | -0.0584 | -4.4981
-2.5 | -0.0905 | 0.03304 | -0.0564 | -2.7391
-2 | -0.1003 | 0.03498 | -0.0484 | -2.8674
-1.5 | -0.044 | 0.03566 | -0.0473 | -1.2339
-1 | -0.0502 | 0.03763 | -0.0403 | -1.334
-0.5 | -0.0017 | 0.0383 | -0.0391 | -0.044386
0 | 0.0072 | 0.04013 | -0.0347 | 0.17942
0.5 | 0.0413 | 0.04109 | -0.0319 | 1.0051
1 | 0.0625 | 0.04258 | -0.0282 | 1.4678
1.5 | 0.079 | 0.04398 | -0.0242 | 1.7963
2 | 0.1496 | 0.04551 | -0.0285 | 3.2872
2.5 | 0.2526 | 0.04804 | -0.0416 | 5.2581
3 | 0.2611 | 0.04983 | -0.0405 | 5.2398
3.5 | 0.3195 | 0.05121 | -0.0428 | 6.239
4 | 0.332 | 0.05429 | -0.0418 | 6.1153
5 | 0.4328 | 0.05769 | -0.0433 | 7.5022
5.5 | 0.4521 | 0.06063 | -0.0423 | 7.4567
6 | 0.4829 | 0.06312 | -0.0417 | 7.6505
6.5 | 0.5193 | 0.06538 | -0.0414 | 7.9428
7 | 0.5955 | 0.06542 | -0.0423 | 9.1027
7.5 | 0.6321 | 0.0673 | -0.0417 | 9.3923
8 | 0.6652 | 0.06935 | -0.0409 | 9.5919
8.5 | 0.7021 | 0.07105 | -0.0402 | 9.8818
9.5 | 0.7806 | 0.07363 | -0.0385 | 10.6017
10 | 0.8232 | 0.07429 | -0.0375 | 11.0809
10.5 | 0.8681 | 0.07435 | -0.0363 | 11.6759
12 | 1.1161 | 0.057 | -0.0299 | 19.5807
12.5 | 1.219 | 0.04874 | -0.028 | 25.0103
13 | 1.2431 | 0.04956 | -0.0257 | 25.0827
13.5 | 1.2633 | 0.05111 | -0.0234 | 24.7173
14 | 1.2618 | 0.05547 | -0.0214 | 22.7474
14.5 | 1.2564 | 0.06079 | -0.0199 | 20.6679
15 | 1.2548 | 0.06627 | -0.0189 | 18.9347
15.5 | 1.2673 | 0.07043 | -0.0179 | 17.9938
16 | 1.2792 | 0.07511 | -0.0175 | 17.031
16.5 | 1.2988 | 0.07909 | -0.017 | 16.4218
17 | 1.3207 | 0.08298 | -0.0166 | 15.9159
17.5 | 1.3503 | 0.08624 | -0.0162 | 15.6575
18 | 1.341 | 0.09397 | -0.0176 | 14.2705
18.5 | 1.3574 | 0.09901 | -0.0181 | 13.7097
19 | 1.326 | 0.11012 | -0.0217 | 12.0414
19.5 | 1.3027 | 0.12068 | -0.0258 | 10.7947
20 | 1.0824 | 0.17319 | -0.0562 | 6.2498

## 11. Re 100k Mach 0.10 (1)
BIGFOIL.COM POLAR EXPORT
GA 35-418
GA 35-418 |  |  |  | Cl Max: | 1.717 | at alpha= | 15 | deg
JavaFoil+Calcfoil stall+Eppler ext transition |  |  |  | L/D Max: | 46.996 | at alpha= | 7.5 | deg
Re: | 100000 |  |  | Cd Min: | 0.0146 | at alpha= | -2 | deg
Mach: | 0.1 |  |  | Cl=0 at alpha= | -3.0081 | deg
|  |  |  | @ Cl=0.1, Cd= | 0.014761
|  |  |  | @ Cl=0.4, Cd= | 0.017207
|  |  |  | @ Cl=0.6, Cd= | 0.01808
alpha (deg) | Cl | Cd | Cm | Cl/Cd
-20 | -0.733 | 0.24536 | -0.012 | -2.987
-19.5 | -0.748 | 0.22549 | -0.012 | -3.319
-19 | -0.763 | 0.21865 | -0.012 | -3.489
-18.5 | -0.776 | 0.20413 | -0.012 | -3.802
-18 | -0.788 | 0.19819 | -0.012 | -3.976
-17.5 | -0.798 | 0.18798 | -0.013 | -4.245
-17 | -0.806 | 0.17678 | -0.013 | -4.56
-16.5 | -0.812 | 0.16702 | -0.013 | -4.863
-16 | -0.816 | 0.15675 | -0.013 | -5.206
-15.5 | -0.817 | 0.1455 | -0.014 | -5.618
-15 | -0.816 | 0.13801 | -0.015 | -5.913
-14.5 | -0.811 | 0.13214 | -0.015 | -6.14
-14 | -0.804 | 0.12339 | -0.015 | -6.516
-13.5 | -0.793 | 0.11434 | -0.016 | -6.939
-13 | -0.78 | 0.10771 | -0.016 | -7.241
-12.5 | -0.764 | 0.10138 | -0.019 | -7.537
-12 | -0.744 | 0.09523 | -0.019 | -7.814
-11.5 | -0.721 | 0.08907 | -0.02 | -8.095
-11 | -0.695 | 0.08191 | -0.021 | -8.483
-10.5 | -0.666 | 0.07704 | -0.022 | -8.641
-10 | -0.633 | 0.07181 | -0.022 | -8.818
-9.5 | -0.598 | 0.0696 | -0.022 | -8.592
-9 | -0.561 | 0.06541 | -0.022 | -8.573
-8.5 | -0.521 | 0.06127 | -0.023 | -8.51
-8 | -0.48 | 0.05798 | -0.024 | -8.278
-7.5 | -0.437 | 0.05473 | -0.024 | -7.977
-7 | -0.392 | 0.0514 | -0.025 | -7.623
-6.5 | -0.414 | 0.02013 | -0.05 | -20.571
-6 | -0.359 | 0.01936 | -0.051 | -18.562
-5.5 | -0.302 | 0.01873 | -0.052 | -16.142
-5 | -0.244 | 0.01815 | -0.053 | -13.427
-4.5 | -0.184 | 0.01767 | -0.054 | -10.408
-4 | -0.122 | 0.01567 | -0.054 | -7.781
-3.5 | -0.061 | 0.01537 | -0.055 | -3.972
-3 | 0.001 | 0.01514 | -0.056 | 0.04
-2.5 | 0.063 | 0.01499 | -0.057 | 4.207
-2 | 0.126 | 0.0146 | -0.058 | 8.626
-1.5 | 0.189 | 0.01462 | -0.058 | 12.906
-1 | 0.251 | 0.01465 | -0.059 | 17.156
-0.5 | 0.314 | 0.0151 | -0.06 | 20.795
0 | 0.359 | 0.01705 | -0.06 | 21.065
0.5 | 0.419 | 0.01728 | -0.061 | 24.233
1 | 0.478 | 0.01759 | -0.062 | 27.171
1.5 | 0.537 | 0.01793 | -0.063 | 29.943
2 | 0.596 | 0.01805 | -0.063 | 33
2.5 | 0.654 | 0.01849 | -0.064 | 35.358
3 | 0.712 | 0.0189 | -0.065 | 37.698
3.5 | 0.771 | 0.01932 | -0.066 | 39.915
4 | 0.825 | 0.01991 | -0.066 | 41.451
4.5 | 0.883 | 0.02056 | -0.067 | 42.929
5 | 0.94 | 0.02134 | -0.068 | 44.033
5.5 | 0.996 | 0.02198 | -0.069 | 45.309
6 | 1.051 | 0.02293 | -0.069 | 45.842
6.5 | 1.106 | 0.02414 | -0.07 | 45.814
7 | 1.16 | 0.02515 | -0.071 | 46.113
7.5 | 1.213 | 0.0258 | -0.071 | 46.996
8 | 1.264 | 0.02701 | -0.072 | 46.797
8.5 | 1.314 | 0.02812 | -0.073 | 46.739
9 | 1.361 | 0.02954 | -0.073 | 46.059
9.5 | 1.41 | 0.03085 | -0.074 | 45.713
10 | 1.459 | 0.03234 | -0.075 | 45.123
10.5 | 1.507 | 0.04045 | -0.077 | 37.254
11 | 1.545 | 0.04278 | -0.077 | 36.105
11.5 | 1.579 | 0.04529 | -0.078 | 34.873
12 | 1.611 | 0.04808 | -0.078 | 33.498
12.5 | 1.639 | 0.05142 | -0.079 | 31.874
13 | 1.663 | 0.05479 | -0.079 | 30.355
13.5 | 1.684 | 0.05824 | -0.08 | 28.911
14 | 1.7 | 0.06214 | -0.08 | 27.362
14.5 | 1.713 | 0.06607 | -0.08 | 25.923
15 | 1.717 | 0.07097 | -0.08 | 24.201
15.5 | 1.681 | 0.08701 | -0.077 | 19.326
16 | 1.54 | 0.13683 | -0.049 | 11.251
16.5 | 1.532 | 0.14842 | -0.041 | 10.322
17 | 1.534 | 0.15475 | -0.044 | 9.91
17.5 | 1.528 | 0.16415 | -0.042 | 9.308
18 | 1.519 | 0.17575 | -0.04 | 8.645
18.5 | 1.509 | 0.184 | -0.038 | 8.199
19 | 1.497 | 0.1945 | -0.038 | 7.694
19.5 | 1.479 | 0.20571 | -0.037 | 7.188
20 | 1.453 | 0.21551 | -0.035 | 6.741

## 12. Re 100k Mach 0.10 (2)
BIGFOIL.COM POLAR EXPORT
GA 35-418
GA 35-418 |  |  |  | Cl Max: | 1.3407 | at alpha= | 18.5 | deg
XFOIL ncrit=9 |  |  |  | L/D Max: | 24.8731 | at alpha= | 13 | deg
Re: | 100000 |  |  | Cd Min: | 0.17253 | at alpha= | 20 | deg
Mach: | 0.1 |  |  | Cl=0 at alpha= | -0.51169 | deg
|  |  |  | @ Cl=0.1, Cd= | 0.044763
|  |  |  | @ Cl=0.4, Cd= | 0.058086
|  |  |  | @ Cl=0.6, Cd= | 0.066988
alpha (deg) | Cl | Cd | Cm | Cl/Cd
-14.5 | -0.3256 | 0.15467 | -0.0347 | -2.1051
-14 | -0.3376 | 0.14991 | -0.0431 | -2.252
-13.5 | -0.2904 | 0.14114 | -0.0443 | -2.0575
-13 | -0.3216 | 0.13607 | -0.0527 | -2.3635
-12.5 | -0.261 | 0.12786 | -0.0557 | -2.0413
-12 | -0.2325 | 0.1189 | -0.0648 | -1.9554
-11.5 | -0.3518 | 0.08122 | -0.0967 | -4.3314
-11 | -0.4468 | 0.0611 | -0.1125 | -7.3126
-10.5 | -0.4859 | 0.05487 | -0.1116 | -8.8555
-10 | -0.5152 | 0.05015 | -0.1071 | -10.2732
-9.5 | -0.524 | 0.04571 | -0.1025 | -11.4636
-9 | -0.5144 | 0.04155 | -0.0986 | -12.3803
-8.5 | -0.4813 | 0.03876 | -0.097 | -12.4174
-8 | -0.4508 | 0.03622 | -0.094 | -12.4462
-7.5 | -0.409 | 0.03377 | -0.0927 | -12.1113
-7 | -0.3685 | 0.03214 | -0.0909 | -11.4655
-6.5 | -0.3232 | 0.03062 | -0.0892 | -10.5552
-6 | -0.2927 | 0.02977 | -0.0864 | -9.832
-5.5 | -0.2619 | 0.02826 | -0.0828 | -9.2675
-5 | -0.2638 | 0.02717 | -0.0764 | -9.7092
-4.5 | -0.22 | 0.02767 | -0.0733 | -7.9508
-4 | -0.2066 | 0.02947 | -0.0677 | -7.0105
-3.5 | -0.1508 | 0.03042 | -0.0654 | -4.9573
-3 | -0.1489 | 0.03241 | -0.0586 | -4.5943
-2.5 | -0.089 | 0.03312 | -0.0571 | -2.6872
-2 | -0.1039 | 0.03515 | -0.0485 | -2.9559
-1.5 | -0.0405 | 0.03576 | -0.0481 | -1.1326
-1 | -0.0543 | 0.03786 | -0.0403 | -1.4342
-0.5 | 0.0013 | 0.03839 | -0.0396 | 0.033863
0 | 0.0009 | 0.04044 | -0.0342 | 0.022255
0.5 | 0.0446 | 0.0412 | -0.0324 | 1.0825
1 | 0.0547 | 0.04297 | -0.0279 | 1.273
1.5 | 0.0801 | 0.04414 | -0.0244 | 1.8147
2 | 0.1363 | 0.0459 | -0.0272 | 2.9695
2.5 | 0.2484 | 0.0481 | -0.0404 | 5.1642
3 | 0.2553 | 0.05018 | -0.04 | 5.0877
3.5 | 0.3267 | 0.05118 | -0.0431 | 6.3834
4 | 0.3319 | 0.05446 | -0.0417 | 6.0944
4.5 | 0.3697 | 0.05669 | -0.0419 | 6.5214
5.5 | 0.4563 | 0.06068 | -0.0423 | 7.5198
6 | 0.4843 | 0.0633 | -0.0416 | 7.6509
6.5 | 0.518 | 0.06571 | -0.0412 | 7.8831
7.5 | 0.6348 | 0.06753 | -0.0416 | 9.4003
8 | 0.6591 | 0.07019 | -0.0406 | 9.3902
8.5 | 0.691 | 0.07232 | -0.0398 | 9.5548
9 | 0.7276 | 0.07403 | -0.0391 | 9.8284
9.5 | 0.7879 | 0.07345 | -0.0383 | 10.727
10 | 0.8132 | 0.07579 | -0.0372 | 10.7296
10.5 | 0.86 | 0.07577 | -0.036 | 11.3501
12 | 1.0546 | 0.06527 | -0.0298 | 16.1575
12.5 | 1.1755 | 0.0541 | -0.027 | 21.7283
13 | 1.2444 | 0.05003 | -0.0249 | 24.8731
13.5 | 1.2549 | 0.05277 | -0.0226 | 23.7806
14 | 1.253 | 0.05733 | -0.0208 | 21.8559
14.5 | 1.2487 | 0.0627 | -0.0194 | 19.9155
15 | 1.2492 | 0.06807 | -0.0185 | 18.3517
15.5 | 1.2614 | 0.07241 | -0.0176 | 17.4202
16 | 1.2763 | 0.07681 | -0.0171 | 16.6163
16.5 | 1.2954 | 0.08093 | -0.0166 | 16.0064
17 | 1.3145 | 0.08527 | -0.0164 | 15.4157
17.5 | 1.3403 | 0.08904 | -0.0161 | 15.0528
18 | 1.3293 | 0.09717 | -0.0178 | 13.6801
18.5 | 1.3407 | 0.10292 | -0.0187 | 13.0266
19 | 1.3 | 0.11568 | -0.0235 | 11.2379
19.5 | 1.2371 | 0.13332 | -0.0321 | 9.2792
20 | 1.0914 | 0.17253 | -0.0554 | 6.3259

## 13. Re 100k Mach 0.25 (1)
BIGFOIL.COM POLAR EXPORT
GA 35-418
GA 35-418 |  |  |  | Cl Max: | 1.666 | at alpha= | 14 | deg
JavaFoil+Calcfoil stall+Eppler ext transition |  |  |  | L/D Max: | 45.281 | at alpha= | 8.5 | deg
Re: | 100000 |  |  | Cd Min: | 0.01486 | at alpha= | -2 | deg
Mach: | 0.25 |  |  | Cl=0 at alpha= | -3.0079 | deg
|  |  |  | @ Cl=0.1, Cd= | 0.015056
|  |  |  | @ Cl=0.4, Cd= | 0.017642
|  |  |  | @ Cl=0.6, Cd= | 0.018497
alpha (deg) | Cl | Cd | Cm | Cl/Cd
-18 | -0.475 | 0.24479 | -0.013 | -1.942
-17.5 | -0.519 | 0.23285 | -0.013 | -2.227
-17 | -0.558 | 0.21543 | -0.014 | -2.591
-16.5 | -0.594 | 0.1935 | -0.014 | -3.071
-16 | -0.626 | 0.17293 | -0.014 | -3.622
-15.5 | -0.654 | 0.17651 | -0.014 | -3.705
-15 | -0.677 | 0.15782 | -0.014 | -4.29
-14.5 | -0.695 | 0.14942 | -0.014 | -4.654
-14 | -0.709 | 0.13823 | -0.015 | -5.127
-13.5 | -0.717 | 0.12684 | -0.015 | -5.651
-13 | -0.719 | 0.1162 | -0.015 | -6.192
-12.5 | -0.717 | 0.10535 | -0.017 | -6.809
-12 | -0.709 | 0.09966 | -0.017 | -7.117
-11.5 | -0.697 | 0.09406 | -0.02 | -7.414
-11 | -0.68 | 0.08604 | -0.021 | -7.903
-10.5 | -0.658 | 0.07951 | -0.022 | -8.272
-10 | -0.631 | 0.07642 | -0.023 | -8.261
-9.5 | -0.6 | 0.07109 | -0.023 | -8.445
-9 | -0.566 | 0.06725 | -0.023 | -8.41
-8.5 | -0.528 | 0.06315 | -0.023 | -8.362
-8 | -0.488 | 0.05906 | -0.024 | -8.258
-7.5 | -0.445 | 0.05575 | -0.024 | -7.982
-7 | -0.4 | 0.05243 | -0.025 | -7.632
-6.5 | -0.354 | 0.04926 | -0.025 | -7.177
-6 | -0.367 | 0.02005 | -0.052 | -18.282
-5.5 | -0.309 | 0.01931 | -0.053 | -15.991
-5 | -0.249 | 0.01866 | -0.054 | -13.36
-4.5 | -0.188 | 0.01811 | -0.055 | -10.39
-4 | -0.126 | 0.01763 | -0.056 | -7.152
-3.5 | -0.062 | 0.01575 | -0.056 | -3.966
-3 | 0.001 | 0.01549 | -0.057 | 0.04
-2.5 | 0.064 | 0.0153 | -0.058 | 4.215
-2 | 0.129 | 0.01486 | -0.059 | 8.707
-1.5 | 0.194 | 0.01488 | -0.06 | 13.023
-1 | 0.258 | 0.01491 | -0.06 | 17.321
-0.5 | 0.323 | 0.01536 | -0.061 | 21.008
0 | 0.368 | 0.0175 | -0.062 | 21.054
0.5 | 0.429 | 0.01777 | -0.063 | 24.161
1 | 0.49 | 0.018 | -0.064 | 27.239
1.5 | 0.55 | 0.01839 | -0.064 | 29.934
2 | 0.611 | 0.01852 | -0.065 | 32.98
2.5 | 0.671 | 0.0191 | -0.066 | 35.107
3 | 0.731 | 0.01968 | -0.067 | 37.14
3.5 | 0.791 | 0.02 | -0.067 | 39.568
4 | 0.846 | 0.02059 | -0.068 | 41.089
4.5 | 0.905 | 0.0213 | -0.069 | 42.486
5 | 0.963 | 0.02216 | -0.07 | 43.438
5.5 | 1.02 | 0.02294 | -0.07 | 44.472
6 | 1.077 | 0.02391 | -0.071 | 45.054
6.5 | 1.133 | 0.0252 | -0.072 | 44.964
7 | 1.187 | 0.02634 | -0.072 | 45.067
7.5 | 1.241 | 0.02755 | -0.073 | 45.029
8 | 1.293 | 0.02897 | -0.074 | 44.617
8.5 | 1.342 | 0.02965 | -0.074 | 45.281
9 | 1.39 | 0.03122 | -0.075 | 44.543
9.5 | 1.441 | 0.03257 | -0.076 | 44.23
10 | 1.489 | 0.0346 | -0.078 | 43.042
10.5 | 1.53 | 0.04345 | -0.078 | 35.212
11 | 1.564 | 0.0463 | -0.079 | 33.776
11.5 | 1.594 | 0.049 | -0.079 | 32.528
12 | 1.619 | 0.05282 | -0.08 | 30.653
12.5 | 1.64 | 0.05614 | -0.08 | 29.209
13 | 1.654 | 0.05926 | -0.081 | 27.913
13.5 | 1.664 | 0.06451 | -0.081 | 25.793
14 | 1.666 | 0.06953 | -0.081 | 23.955
14.5 | 1.651 | 0.07789 | -0.081 | 21.197
15 | 1.464 | 0.1641 | -0.038 | 8.919
15.5 | 1.462 | 0.1392 | -0.046 | 10.503
16 | 1.443 | 0.15086 | -0.038 | 9.564
16.5 | 1.426 | 0.15912 | -0.041 | 8.961
17 | 1.399 | 0.17147 | -0.034 | 8.159
17.5 | 1.371 | 0.18295 | -0.036 | 7.492
18 | 1.336 | 0.19364 | -0.034 | 6.9
18.5 | 1.297 | 0.20814 | -0.034 | 6.233
19 | 1.254 | 0.22339 | -0.034 | 5.613

## 14. Re 100k Mach 0.25 (2)
BIGFOIL.COM POLAR EXPORT
GA 35-418
GA 35-418 |  |  |  | Cl Max: | 1.289 | at alpha= | 16.5 | deg
XFOIL ncrit=9 |  |  |  | L/D Max: | 20.8923 | at alpha= | 13 | deg
Re: | 100000 |  |  | Cd Min: | 0.23048 | at alpha= | -20 | deg
Mach: | 0.25 |  |  | Cl=0 at alpha= | 0.15513 | deg
|  |  |  | @ Cl=0.1, Cd= | 0.047308
|  |  |  | @ Cl=0.4, Cd= | 0.060959
|  |  |  | @ Cl=0.6, Cd= | 0.070893
alpha (deg) | Cl | Cd | Cm | Cl/Cd
-20 | -0.5286 | 0.23048 | 0.0119 | -2.2935
-19.5 | -0.5017 | 0.22299 | 0.0092 | -2.2499
-19 | -0.4879 | 0.21802 | 0.0034 | -2.2379
-18.5 | -0.4695 | 0.21097 | -0.0011 | -2.2254
-18 | -0.4435 | 0.20392 | -0.0041 | -2.1749
-17.5 | -0.436 | 0.19963 | -0.0108 | -2.184
-17 | -0.4102 | 0.191 | -0.014 | -2.1476
-16.5 | -0.3863 | 0.18442 | -0.0177 | -2.0947
-16 | -0.3798 | 0.17846 | -0.0242 | -2.1282
-15.5 | -0.3471 | 0.17085 | -0.0269 | -2.0316
-14.5 | -0.309 | 0.15683 | -0.0372 | -1.9703
-14 | -0.3343 | 0.1535 | -0.0477 | -2.1779
-13.5 | -0.2739 | 0.14371 | -0.0475 | -1.9059
-13 | -0.2773 | 0.13744 | -0.0553 | -2.0176
-12.5 | -0.2498 | 0.12948 | -0.0654 | -1.9293
-12 | -0.1976 | 0.12019 | -0.0709 | -1.6441
-11.5 | -0.1855 | 0.11229 | -0.0776 | -1.652
-11 | -0.2254 | 0.0939 | -0.0913 | -2.4004
-10.5 | -0.4232 | 0.06019 | -0.1169 | -7.0311
-10 | -0.4588 | 0.05473 | -0.1149 | -8.383
-9.5 | -0.4844 | 0.05025 | -0.1105 | -9.6398
-9 | -0.4953 | 0.04607 | -0.1056 | -10.751
-8.5 | -0.467 | 0.04226 | -0.1037 | -11.0506
-8 | -0.4506 | 0.03923 | -0.0999 | -11.4861
-7.5 | -0.4165 | 0.03622 | -0.0971 | -11.4992
-7 | -0.3826 | 0.03454 | -0.0946 | -11.077
-6.5 | -0.3369 | 0.03264 | -0.0929 | -10.3217
-6 | -0.3027 | 0.03157 | -0.0899 | -9.5882
-5.5 | -0.2709 | 0.03062 | -0.0863 | -8.8472
-5 | -0.2548 | 0.02945 | -0.0812 | -8.652
-4.5 | -0.2536 | 0.02886 | -0.0744 | -8.7872
-4 | -0.215 | 0.02992 | -0.0707 | -7.1858
-3.5 | -0.1993 | 0.03174 | -0.0645 | -6.2791
-3 | -0.1552 | 0.03302 | -0.0609 | -4.7002
-2.5 | -0.1522 | 0.03481 | -0.0534 | -4.3723
-2 | -0.1076 | 0.03594 | -0.0501 | -2.9939
-1.5 | -0.0978 | 0.03759 | -0.0444 | -2.6018
-1 | -0.0631 | 0.03884 | -0.0406 | -1.6246
-0.5 | -0.0391 | 0.04024 | -0.0371 | -0.97167
0 | -0.0112 | 0.04158 | -0.0345 | -0.26936
0.5 | 0.0249 | 0.04273 | -0.0317 | 0.58273
1 | 0.0373 | 0.04436 | -0.0276 | 0.84085
1.5 | 0.0953 | 0.04503 | -0.0264 | 2.1164
2 | 0.0952 | 0.04721 | -0.0226 | 2.0165
2.5 | 0.2013 | 0.04937 | -0.0335 | 4.0774
3 | 0.2478 | 0.05137 | -0.0385 | 4.8238
3.5 | 0.2762 | 0.05367 | -0.0391 | 5.1463
4 | 0.3579 | 0.05468 | -0.0423 | 6.5454
5 | 0.394 | 0.06059 | -0.0406 | 6.5027
5.5 | 0.4325 | 0.06296 | -0.0406 | 6.8694
6 | 0.5125 | 0.06355 | -0.0421 | 8.0645
6.5 | 0.5381 | 0.06626 | -0.0412 | 8.121
7 | 0.5694 | 0.06877 | -0.0406 | 8.2798
7.5 | 0.6037 | 0.07115 | -0.04 | 8.4849
8 | 0.6407 | 0.07331 | -0.0395 | 8.7396
8.5 | 0.6812 | 0.07508 | -0.0389 | 9.073
9 | 0.7224 | 0.07668 | -0.0381 | 9.421
9.5 | 0.7651 | 0.07793 | -0.0372 | 9.8178
10 | 0.8111 | 0.07856 | -0.0361 | 10.3246
10.5 | 0.8485 | 0.07975 | -0.0349 | 10.6395
11 | 0.9077 | 0.07809 | -0.0331 | 11.6238
12.5 | 1.103 | 0.06633 | -0.0248 | 16.629
13 | 1.2082 | 0.05783 | -0.0212 | 20.8923
13.5 | 1.2206 | 0.06098 | -0.0193 | 20.0164
14 | 1.2206 | 0.06607 | -0.018 | 18.4743
14.5 | 1.224 | 0.07121 | -0.017 | 17.1886
15 | 1.2313 | 0.07645 | -0.0163 | 16.106
15.5 | 1.2533 | 0.08019 | -0.0153 | 15.6291
16 | 1.2677 | 0.08524 | -0.015 | 14.8721
16.5 | 1.289 | 0.08972 | -0.0147 | 14.3669
17 | 1.2656 | 0.09995 | -0.0174 | 12.6623
17.5 | 1.2745 | 0.10624 | -0.0184 | 11.9964
18 | 1.2214 | 0.12171 | -0.0254 | 10.0353
18.5 | 1.1315 | 0.14601 | -0.0392 | 7.7495

## 15. Re 100k Mach 0.50 (1)
BIGFOIL.COM POLAR EXPORT
GA 35-418
GA 35-418 |  |  |  | Cl Max: | 1.529 | at alpha= | 10 | deg
JavaFoil+Calcfoil stall+Eppler ext transition |  |  |  | L/D Max: | 40.836 | at alpha= | 6 | deg
Re: | 100000 |  |  | Cd Min: | 0.01664 | at alpha= | -1 | deg
Mach: | 0.5 |  |  | Cl=0 at alpha= | -3.0071 | deg
|  |  |  | @ Cl=0.1, Cd= | 0.016852
|  |  |  | @ Cl=0.4, Cd= | 0.018964
|  |  |  | @ Cl=0.6, Cd= | 0.020732
alpha (deg) | Cl | Cd | Cm | Cl/Cd
-20 | -0.967 | 0.36236 | -0.021 | -2.669
-19.5 | -0.94 | 0.33876 | -0.022 | -2.774
-19 | -0.912 | 0.33583 | -0.022 | -2.716
-18.5 | -0.885 | 0.33187 | -0.022 | -2.666
-18 | -0.857 | 0.33394 | -0.023 | -2.567
-17.5 | -0.829 | 0.32742 | -0.023 | -2.533
-17 | -0.798 | 0.29725 | -0.022 | -2.683
-16.5 | -0.77 | 0.28579 | -0.022 | -2.693
-16 | -0.742 | 0.2757 | -0.022 | -2.69
-15.5 | -0.714 | 0.26462 | -0.022 | -2.697
-15 | -0.686 | 0.25646 | -0.023 | -2.673
-14.5 | -0.658 | 0.26261 | -0.023 | -2.504
-14 | -0.63 | 0.246 | -0.023 | -2.559
-13.5 | -0.601 | 0.24302 | -0.024 | -2.474
-13 | -0.572 | 0.22962 | -0.023 | -2.492
-12.5 | -0.543 | 0.21216 | -0.022 | -2.561
-12 | -0.515 | 0.20212 | -0.022 | -2.548
-11.5 | -0.487 | 0.1856 | -0.022 | -2.622
-11 | -0.458 | 0.17407 | -0.023 | -2.633
-10.5 | -0.43 | 0.17075 | -0.023 | -2.518
-10 | -0.401 | 0.16164 | -0.022 | -2.482
-9.5 | -0.373 | 0.16188 | -0.022 | -2.301
-9 | -0.344 | 0.10641 | -0.019 | -3.23
-8.5 | -0.315 | 0.13335 | -0.019 | -2.363
-8 | -0.463 | 0.07256 | -0.019 | -6.386
-7.5 | -0.455 | 0.06262 | -0.027 | -7.268
-7 | -0.423 | 0.05852 | -0.026 | -7.232
-6.5 | -0.382 | 0.05362 | -0.027 | -7.119
-6 | -0.334 | 0.05021 | -0.028 | -6.652
-5.5 | -0.283 | 0.04683 | -0.029 | -6.032
-5 | -0.272 | 0.02122 | -0.058 | -12.832
-4.5 | -0.206 | 0.02035 | -0.06 | -10.132
-4 | -0.138 | 0.01966 | -0.061 | -7.043
-3.5 | -0.069 | 0.01768 | -0.061 | -3.874
-3 | 0.001 | 0.01723 | -0.062 | 0.04
-2.5 | 0.071 | 0.01693 | -0.063 | 4.185
-2 | 0.142 | 0.01674 | -0.064 | 8.498
-1.5 | 0.214 | 0.01665 | -0.065 | 12.853
-1 | 0.287 | 0.01664 | -0.066 | 17.25
-0.5 | 0.361 | 0.01677 | -0.068 | 21.497
0 | 0.409 | 0.01947 | -0.069 | 21.007
0.5 | 0.476 | 0.01983 | -0.069 | 24.028
1 | 0.544 | 0.02024 | -0.07 | 26.862
1.5 | 0.61 | 0.02082 | -0.071 | 29.313
2 | 0.677 | 0.02106 | -0.072 | 32.161
2.5 | 0.745 | 0.02196 | -0.073 | 33.925
3 | 0.812 | 0.02241 | -0.074 | 36.217
3.5 | 0.878 | 0.02326 | -0.074 | 37.749
4 | 0.935 | 0.02409 | -0.075 | 38.813
4.5 | 0.999 | 0.02518 | -0.076 | 39.698
5 | 1.063 | 0.02639 | -0.077 | 40.288
5.5 | 1.126 | 0.02763 | -0.078 | 40.757
6 | 1.188 | 0.02909 | -0.078 | 40.836
6.5 | 1.247 | 0.03053 | -0.079 | 40.832
7 | 1.303 | 0.03239 | -0.08 | 40.213
7.5 | 1.356 | 0.03458 | -0.08 | 39.208
8 | 1.408 | 0.03671 | -0.081 | 38.365
8.5 | 1.461 | 0.03887 | -0.083 | 37.577
9 | 1.503 | 0.0526 | -0.084 | 28.565
9.5 | 1.526 | 0.05352 | -0.085 | 28.52
10 | 1.529 | 0.05841 | -0.085 | 26.182
10.5 | 1.502 | 0.06481 | -0.086 | 23.175
11 | 1.261 | 0.09748 | -0.059 | 12.94
11.5 | 0.827 | 0.1484 | -0.033 | 5.571
12 | 0.855 | 0.16945 | -0.036 | 5.046
12.5 | 0.885 | 0.2091 | -0.043 | 4.23
13 | 0.912 | 0.2275 | -0.043 | 4.01
13.5 | 0.94 | 0.23246 | -0.044 | 4.044
14 | 0.969 | 0.24215 | -0.047 | 4.002
14.5 | 0.999 | 0.27391 | -0.051 | 3.645
15 | 1.026 | 0.27077 | -0.052 | 3.79

## 16. Re 100k Mach 0.50 (2)
BIGFOIL.COM POLAR EXPORT
GA 35-418
GA 35-418 |  |  |  | Cl Max: | 1.0071 | at alpha= | 19.5 | deg
XFOIL ncrit=9 |  |  |  | L/D Max: | 8.0588 | at alpha= | 13 | deg
Re: | 100000 |  |  | Cd Min: | 0.26861 | at alpha= | 20 | deg
Mach: | 0.5 |  |  | Cl=0 at alpha= | 1.358 | deg
|  |  |  | @ Cl=0.1, Cd= | 0.055173
|  |  |  | @ Cl=0.4, Cd= | 0.069987
|  |  |  | @ Cl=0.6, Cd= | 0.087018
alpha (deg) | Cl | Cd | Cm | Cl/Cd
-20 | -0.5446 | 0.24916 | 0.0165 | -2.1857
-19.5 | -0.5324 | 0.24636 | 0.0081 | -2.1611
-19 | -0.496 | 0.23403 | 0.0049 | -2.1194
-18.5 | -0.4692 | 0.22645 | -0.0005 | -2.072
-18 | -0.4611 | 0.22406 | -0.0093 | -2.0579
-17.5 | -0.4193 | 0.21118 | -0.0125 | -1.9855
-17 | -0.3918 | 0.20374 | -0.0184 | -1.923
-16.5 | -0.3721 | 0.19689 | -0.026 | -1.8899
-16 | -0.3357 | 0.18818 | -0.0313 | -1.7839
-15 | -0.2807 | 0.17292 | -0.0454 | -1.6233
-14.5 | -0.2793 | 0.16988 | -0.0543 | -1.6441
-14 | -0.2139 | 0.15755 | -0.063 | -1.3577
-13.5 | -0.1938 | 0.15008 | -0.0734 | -1.2913
-13 | -0.1555 | 0.14208 | -0.0774 | -1.0945
-12.5 | -0.1454 | 0.13564 | -0.0815 | -1.072
-12 | -0.1494 | 0.13179 | -0.0852 | -1.1336
-11.5 | -0.1127 | 0.12308 | -0.0863 | -0.91566
-11 | -0.1317 | 0.11903 | -0.0915 | -1.1064
-10 | -0.1333 | 0.09215 | -0.1051 | -1.4466
-9.5 | -0.1407 | 0.08323 | -0.109 | -1.6905
-9 | -0.1685 | 0.07109 | -0.1179 | -2.3702
-8.5 | -0.2306 | 0.05889 | -0.1264 | -3.9158
-8 | -0.2792 | 0.05193 | -0.1297 | -5.3765
-7.5 | -0.3165 | 0.04837 | -0.1254 | -6.5433
-7 | -0.3447 | 0.04573 | -0.1186 | -7.5377
-6.5 | -0.364 | 0.04384 | -0.1109 | -8.3029
-6 | -0.3488 | 0.04099 | -0.1054 | -8.5094
-5.5 | -0.3507 | 0.04038 | -0.0975 | -8.685
-5 | -0.2985 | 0.03803 | -0.0947 | -7.8491
-4.5 | -0.3113 | 0.03842 | -0.085 | -8.1026
-4 | -0.2598 | 0.03657 | -0.082 | -7.1042
-3.5 | -0.292 | 0.03703 | -0.0705 | -7.8855
-3 | -0.239 | 0.03623 | -0.0676 | -6.5967
-2.5 | -0.2495 | 0.03829 | -0.0579 | -6.5161
-2 | -0.1843 | 0.04007 | -0.0537 | -4.5995
-1.5 | -0.1902 | 0.04221 | -0.0453 | -4.506
-1 | -0.1321 | 0.0436 | -0.0418 | -3.0298
-0.5 | -0.1274 | 0.04545 | -0.0358 | -2.8031
0 | -0.0811 | 0.04677 | -0.0326 | -1.734
0.5 | -0.0601 | 0.04836 | -0.0291 | -1.2428
1 | -0.0169 | 0.04975 | -0.0274 | -0.3397
1.5 | 0.0067 | 0.05136 | -0.0237 | 0.13045
2 | 0.0518 | 0.05263 | -0.0216 | 0.98423
2.5 | 0.0672 | 0.05441 | -0.0177 | 1.2351
3 | 0.1377 | 0.05605 | -0.0201 | 2.4567
3.5 | 0.2295 | 0.05902 | -0.031 | 3.8885
4 | 0.252 | 0.06159 | -0.0322 | 4.0916
4.5 | 0.2964 | 0.06425 | -0.034 | 4.6132
5 | 0.3424 | 0.06694 | -0.0352 | 5.115
5.5 | 0.3903 | 0.06969 | -0.0361 | 5.6005
6 | 0.4592 | 0.0718 | -0.0374 | 6.3955
6.5 | 0.4973 | 0.07467 | -0.0374 | 6.66
7 | 0.5185 | 0.07826 | -0.0369 | 6.6254
7.5 | 0.5462 | 0.08176 | -0.0366 | 6.6805
8 | 0.5782 | 0.08517 | -0.0365 | 6.7888
8.5 | 0.6156 | 0.08834 | -0.0364 | 6.9685
9 | 0.6569 | 0.09127 | -0.0362 | 7.1973
9.5 | 0.7035 | 0.09361 | -0.0357 | 7.5152
10.5 | 0.7506 | 0.10215 | -0.0358 | 7.348
11 | 0.7989 | 0.10383 | -0.0346 | 7.6943
11.5 | 0.8078 | 0.11005 | -0.0357 | 7.3403
12 | 0.8525 | 0.11161 | -0.0344 | 7.6382
12.5 | 0.8646 | 0.11772 | -0.0357 | 7.3445
13 | 0.9295 | 0.11534 | -0.0319 | 8.0588
13.5 | 0.9135 | 0.12656 | -0.0365 | 7.2179
14 | 0.9545 | 0.12805 | -0.0351 | 7.4541
14.5 | 0.9244 | 0.14347 | -0.0432 | 6.4432
15 | 0.9207 | 0.15479 | -0.0489 | 5.9481
15.5 | 0.9205 | 0.16601 | -0.0547 | 5.5448
16 | 0.9368 | 0.17403 | -0.0584 | 5.383
16.5 | 0.9242 | 0.18943 | -0.0679 | 4.8788
17 | 0.9434 | 0.19772 | -0.0719 | 4.7714
17.5 | 0.9415 | 0.21142 | -0.0806 | 4.4532
18 | 0.9503 | 0.22265 | -0.0874 | 4.2681
18.5 | 0.962 | 0.23378 | -0.0941 | 4.115
19 | 0.9826 | 0.24419 | -0.0991 | 4.0239
19.5 | 1.0071 | 0.26191 | -0.1051 | 3.8452
20 | 1.0057 | 0.26861 | -0.1143 | 3.7441

## 17. Re 250k Mach 0.00 (1)
BIGFOIL.COM POLAR EXPORT
GA 35-418
GA 35-418 |  |  |  | Cl Max: | 1.758 | at alpha= | 16 | deg
JavaFoil+Calcfoil stall+Eppler ext transition |  |  |  | L/D Max: | 73.341 | at alpha= | 7.5 | deg
Re: | 250000 |  |  | Cd Min: | 0.01015 | at alpha= | -2.5 | deg
Mach: | 0 |  |  | Cl=0 at alpha= | -3.0081 | deg
|  |  |  | @ Cl=0.1, Cd= | 0.010162
|  |  |  | @ Cl=0.4, Cd= | 0.011205
|  |  |  | @ Cl=0.6, Cd= | 0.011762
alpha (deg) | Cl | Cd | Cm | Cl/Cd
-20 | -0.78 | 0.20528 | -0.013 | -3.802
-19.5 | -0.793 | 0.19318 | -0.013 | -4.103
-19 | -0.804 | 0.18519 | -0.013 | -4.341
-18.5 | -0.814 | 0.17563 | -0.013 | -4.635
-18 | -0.823 | 0.16602 | -0.015 | -4.959
-17.5 | -0.829 | 0.16125 | -0.014 | -5.143
-17 | -0.834 | 0.15169 | -0.014 | -5.501
-16.5 | -0.838 | 0.14498 | -0.015 | -5.779
-16 | -0.84 | 0.13531 | -0.017 | -6.207
-15.5 | -0.838 | 0.12834 | -0.018 | -6.533
-15 | -0.834 | 0.12012 | -0.018 | -6.945
-14.5 | -0.827 | 0.11508 | -0.018 | -7.186
-14 | -0.817 | 0.10857 | -0.019 | -7.526
-13.5 | -0.805 | 0.10205 | -0.019 | -7.887
-13 | -0.789 | 0.09715 | -0.02 | -8.125
-12.5 | -0.771 | 0.08896 | -0.021 | -8.669
-12 | -0.752 | 0.0831 | -0.023 | -9.053
-11.5 | -0.727 | 0.07962 | -0.023 | -9.126
-11 | -0.703 | 0.07135 | -0.026 | -9.859
-10.5 | -0.681 | 0.06284 | -0.03 | -10.838
-10 | -0.645 | 0.05996 | -0.03 | -10.763
-9.5 | -0.598 | 0.06234 | -0.023 | -9.591
-9 | -0.56 | 0.05764 | -0.023 | -9.719
-8.5 | -0.521 | 0.05445 | -0.024 | -9.56
-8 | -0.572 | 0.01685 | -0.049 | -33.912
-7.5 | -0.523 | 0.0171 | -0.05 | -30.606
-7 | -0.472 | 0.01621 | -0.051 | -29.103
-6.5 | -0.417 | 0.01558 | -0.052 | -26.791
-6 | -0.361 | 0.01499 | -0.053 | -24.101
-5.5 | -0.304 | 0.01446 | -0.054 | -21.019
-5 | -0.245 | 0.01404 | -0.055 | -17.465
-4.5 | -0.185 | 0.01331 | -0.056 | -13.859
-4 | -0.123 | 0.01068 | -0.057 | -11.527
-3.5 | -0.061 | 0.01055 | -0.058 | -5.819
-3 | 0.001 | 0.01019 | -0.059 | 0.06
-2.5 | 0.063 | 0.01015 | -0.06 | 6.19
-2 | 0.125 | 0.01017 | -0.061 | 12.336
-1.5 | 0.188 | 0.01044 | -0.061 | 17.989
-1 | 0.25 | 0.01046 | -0.061 | 23.926
-0.5 | 0.313 | 0.01075 | -0.062 | 29.087
0 | 0.37 | 0.01113 | -0.063 | 33.226
0.5 | 0.43 | 0.01128 | -0.063 | 38.142
1 | 0.491 | 0.01146 | -0.064 | 42.837
1.5 | 0.551 | 0.01168 | -0.065 | 47.183
2 | 0.611 | 0.01178 | -0.066 | 51.815
2.5 | 0.67 | 0.01205 | -0.066 | 55.637
3 | 0.729 | 0.01221 | -0.067 | 59.727
3.5 | 0.789 | 0.01252 | -0.068 | 63.038
4 | 0.843 | 0.01291 | -0.068 | 65.304
4.5 | 0.901 | 0.01336 | -0.069 | 67.464
5 | 0.959 | 0.01382 | -0.07 | 69.384
5.5 | 1.016 | 0.01427 | -0.071 | 71.176
6 | 1.072 | 0.01488 | -0.071 | 72.051
6.5 | 1.127 | 0.01571 | -0.072 | 71.72
7 | 1.181 | 0.01642 | -0.073 | 71.959
7.5 | 1.234 | 0.01683 | -0.073 | 73.341
8 | 1.286 | 0.01772 | -0.074 | 72.596
8.5 | 1.337 | 0.01841 | -0.075 | 72.635
9 | 1.385 | 0.01937 | -0.075 | 71.501
9.5 | 1.433 | 0.02055 | -0.076 | 69.724
10 | 1.478 | 0.02208 | -0.077 | 66.934
10.5 | 1.511 | 0.03272 | -0.077 | 46.196
11 | 1.55 | 0.03459 | -0.077 | 44.809
11.5 | 1.586 | 0.03653 | -0.078 | 43.414
12 | 1.619 | 0.03877 | -0.079 | 41.746
12.5 | 1.648 | 0.04107 | -0.079 | 40.135
13 | 1.675 | 0.04382 | -0.08 | 38.23
13.5 | 1.697 | 0.04762 | -0.08 | 35.639
14 | 1.717 | 0.05011 | -0.081 | 34.259
14.5 | 1.732 | 0.05313 | -0.081 | 32.61
15 | 1.745 | 0.05645 | -0.082 | 30.904
15.5 | 1.753 | 0.05999 | -0.082 | 29.223
16 | 1.758 | 0.06345 | -0.082 | 27.714
16.5 | 1.758 | 0.06808 | -0.083 | 25.826
17 | 1.754 | 0.07289 | -0.083 | 24.059
17.5 | 1.748 | 0.07781 | -0.083 | 22.467
18 | 1.737 | 0.08313 | -0.083 | 20.894
18.5 | 1.709 | 0.09469 | -0.082 | 18.053
19 | 1.583 | 0.14825 | -0.067 | 10.677
19.5 | 1.54 | 0.16996 | -0.06 | 9.063
20 | 1.501 | 0.18751 | -0.051 | 8.003

## 18. Re 250k Mach 0.00 (2)
BIGFOIL.COM POLAR EXPORT
GA 35-418
GA 35-418 |  |  |  | Cl Max: | 1.3591 | at alpha= | 11 | deg
XFOIL ncrit=9 |  |  |  | L/D Max: | 79.9037 | at alpha= | 9.5 | deg
Re: | 250000 |  |  | Cd Min: | 0.16718 | at alpha= | -16 | deg
Mach: | 0 |  |  | Cl=0 at alpha= | -2.8795 | deg
|  |  |  | @ Cl=0.1, Cd= | 0.013832
|  |  |  | @ Cl=0.4, Cd= | 0.014285
|  |  |  | @ Cl=0.6, Cd= | 0.014823
alpha (deg) | Cl | Cd | Cm | Cl/Cd
-16 | -0.3912 | 0.16718 | -0.0221 | -2.34
-15.5 | -0.3696 | 0.16094 | -0.0265 | -2.2965
-15 | -0.3601 | 0.14898 | -0.0384 | -2.4171
-14.5 | -0.3338 | 0.1442 | -0.0396 | -2.3148
-13.5 | -0.6667 | 0.05967 | -0.0889 | -11.1731
-13 | -0.7078 | 0.05205 | -0.0902 | -13.5985
-12.5 | -0.6792 | 0.04925 | -0.0898 | -13.7909
-12 | -0.7095 | 0.04335 | -0.0881 | -16.3668
-11.5 | -0.7192 | 0.0397 | -0.0843 | -18.1159
-11 | -0.7232 | 0.03593 | -0.0795 | -20.128
-10.5 | -0.7081 | 0.0322 | -0.0761 | -21.9907
-10 | -0.667 | 0.02982 | -0.0754 | -22.3675
-9.5 | -0.6331 | 0.02799 | -0.0732 | -22.6188
-9 | -0.5861 | 0.02577 | -0.0729 | -22.7435
-8.5 | -0.5413 | 0.02402 | -0.0718 | -22.5354
-8 | -0.495 | 0.0226 | -0.071 | -21.9027
-7.5 | -0.4488 | 0.02111 | -0.0702 | -21.2601
-7 | -0.4027 | 0.02004 | -0.069 | -20.0948
-6.5 | -0.358 | 0.01879 | -0.068 | -19.0527
-6 | -0.3125 | 0.01767 | -0.0669 | -17.6853
-5.5 | -0.2669 | 0.01655 | -0.0659 | -16.1269
-5 | -0.2246 | 0.01481 | -0.0651 | -15.1654
-4.5 | -0.1787 | 0.01364 | -0.0643 | -13.1012
-4 | -0.1246 | 0.0136 | -0.0642 | -9.1618
-3.5 | -0.0691 | 0.01362 | -0.0642 | -5.0734
-3 | -0.0133 | 0.01366 | -0.0639 | -0.97365
-2.5 | 0.0419 | 0.01379 | -0.0639 | 3.0384
-2 | 0.0983 | 0.01383 | -0.064 | 7.1077
-1.5 | 0.1554 | 0.01389 | -0.064 | 11.1879
-1 | 0.2109 | 0.01403 | -0.0643 | 15.0321
-0.5 | 0.2677 | 0.01403 | -0.0645 | 19.0805
0 | 0.3253 | 0.01407 | -0.0647 | 23.1201
0.5 | 0.3792 | 0.01427 | -0.0648 | 26.5732
1 | 0.4354 | 0.01431 | -0.0648 | 30.4263
1.5 | 0.4908 | 0.0145 | -0.0647 | 33.8483
2 | 0.5434 | 0.01477 | -0.0644 | 36.7908
2.5 | 0.5982 | 0.01481 | -0.0638 | 40.3916
3 | 0.6481 | 0.01518 | -0.0629 | 42.6943
3.5 | 0.6978 | 0.01531 | -0.0616 | 45.5781
4 | 0.7507 | 0.01536 | -0.0606 | 48.8737
4.5 | 0.7899 | 0.01565 | -0.0577 | 50.4728
5 | 0.8453 | 0.01552 | -0.0572 | 54.4652
5.5 | 0.9148 | 0.01585 | -0.0607 | 57.7161
6 | 1.0014 | 0.01578 | -0.0672 | 63.4601
6.5 | 1.0463 | 0.01611 | -0.0666 | 64.9472
7 | 1.1042 | 0.01591 | -0.0672 | 69.4029
7.5 | 1.1534 | 0.016 | -0.0667 | 72.0875
8 | 1.202 | 0.01616 | -0.0661 | 74.3812
8.5 | 1.2491 | 0.01614 | -0.065 | 77.3916
9 | 1.2909 | 0.01623 | -0.0631 | 79.5379
9.5 | 1.328 | 0.01662 | -0.0606 | 79.9037
10 | 1.3446 | 0.01746 | -0.0552 | 77.0103
10.5 | 1.3559 | 0.01876 | -0.0498 | 72.2761
11 | 1.3591 | 0.02091 | -0.0447 | 64.9976
12 | 1.3427 | 0.02812 | -0.0353 | 47.7489
12.5 | 1.3268 | 0.03304 | -0.0315 | 40.1574
13 | 1.3091 | 0.03873 | -0.0285 | 33.8007
13.5 | 1.2959 | 0.04466 | -0.0266 | 29.017
14 | 1.2835 | 0.05097 | -0.0254 | 25.1815
14.5 | 1.2737 | 0.05744 | -0.0248 | 22.1744
15 | 1.2656 | 0.06406 | -0.0246 | 19.7565
15.5 | 1.2652 | 0.0701 | -0.0248 | 18.0485
16 | 1.2671 | 0.07602 | -0.0253 | 16.668

## 19. Re 250k Mach 0.10 (1)
BIGFOIL.COM POLAR EXPORT
GA 35-418
GA 35-418 |  |  |  | Cl Max: | 1.746 | at alpha= | 16 | deg
JavaFoil+Calcfoil stall+Eppler ext transition |  |  |  | L/D Max: | 72.811 | at alpha= | 7.5 | deg
Re: | 250000 |  |  | Cd Min: | 0.0101 | at alpha= | -2.5 | deg
Mach: | 0.1 |  |  | Cl=0 at alpha= | -3.0079 | deg
|  |  |  | @ Cl=0.1, Cd= | 0.010118
|  |  |  | @ Cl=0.4, Cd= | 0.011296
|  |  |  | @ Cl=0.6, Cd= | 0.011856
alpha (deg) | Cl | Cd | Cm | Cl/Cd
-20 | -0.734 | 0.20676 | -0.013 | -3.548
-19.5 | -0.749 | 0.19746 | -0.013 | -3.794
-19 | -0.763 | 0.18806 | -0.013 | -4.059
-18.5 | -0.777 | 0.17715 | -0.013 | -4.383
-18 | -0.788 | 0.17272 | -0.013 | -4.564
-17.5 | -0.799 | 0.1631 | -0.014 | -4.896
-17 | -0.807 | 0.15475 | -0.014 | -5.212
-16.5 | -0.813 | 0.14523 | -0.014 | -5.597
-16 | -0.817 | 0.13845 | -0.015 | -5.901
-15.5 | -0.819 | 0.12858 | -0.017 | -6.372
-15 | -0.818 | 0.1218 | -0.018 | -6.72
-14.5 | -0.813 | 0.11706 | -0.018 | -6.948
-14 | -0.806 | 0.10996 | -0.019 | -7.333
-13.5 | -0.796 | 0.10211 | -0.019 | -7.794
-13 | -0.783 | 0.09582 | -0.02 | -8.167
-12.5 | -0.766 | 0.09012 | -0.021 | -8.503
-12 | -0.748 | 0.0842 | -0.023 | -8.883
-11.5 | -0.725 | 0.07904 | -0.024 | -9.178
-11 | -0.7 | 0.07249 | -0.025 | -9.659
-10.5 | -0.676 | 0.0658 | -0.028 | -10.269
-10 | -0.641 | 0.06239 | -0.028 | -10.279
-9.5 | -0.599 | 0.06257 | -0.023 | -9.567
-9 | -0.561 | 0.05924 | -0.024 | -9.477
-8.5 | -0.528 | 0.05189 | -0.03 | -10.17
-8 | -0.574 | 0.017 | -0.049 | -33.743
-7.5 | -0.525 | 0.01725 | -0.05 | -30.43
-7 | -0.473 | 0.01637 | -0.051 | -28.895
-6.5 | -0.419 | 0.01563 | -0.052 | -26.805
-6 | -0.363 | 0.01505 | -0.053 | -24.113
-5.5 | -0.305 | 0.01459 | -0.055 | -20.917
-5 | -0.246 | 0.0141 | -0.056 | -17.46
-4.5 | -0.185 | 0.0133 | -0.057 | -13.937
-4 | -0.124 | 0.01038 | -0.057 | -11.923
-3.5 | -0.062 | 0.01061 | -0.058 | -5.815
-3 | 0.001 | 0.01016 | -0.059 | 0.06
-2.5 | 0.063 | 0.0101 | -0.06 | 6.252
-2 | 0.126 | 0.01013 | -0.061 | 12.446
-1.5 | 0.189 | 0.01051 | -0.061 | 17.965
-1 | 0.251 | 0.01052 | -0.061 | 23.901
-0.5 | 0.314 | 0.01075 | -0.062 | 29.232
0 | 0.371 | 0.01122 | -0.063 | 33.093
0.5 | 0.432 | 0.01138 | -0.064 | 37.983
1 | 0.493 | 0.01156 | -0.064 | 42.627
1.5 | 0.553 | 0.01177 | -0.065 | 47.006
2 | 0.613 | 0.01188 | -0.066 | 51.62
2.5 | 0.673 | 0.01214 | -0.067 | 55.444
3 | 0.733 | 0.01227 | -0.067 | 59.695
3.5 | 0.792 | 0.01258 | -0.068 | 63.006
4 | 0.847 | 0.01298 | -0.069 | 65.24
4.5 | 0.905 | 0.01344 | -0.069 | 67.372
5 | 0.963 | 0.01396 | -0.07 | 68.995
5.5 | 1.02 | 0.01441 | -0.071 | 70.778
6 | 1.077 | 0.01503 | -0.072 | 71.616
6.5 | 1.132 | 0.01583 | -0.072 | 71.482
7 | 1.186 | 0.0166 | -0.073 | 71.476
7.5 | 1.239 | 0.01702 | -0.074 | 72.811
8 | 1.292 | 0.01787 | -0.074 | 72.27
8.5 | 1.343 | 0.01859 | -0.075 | 72.237
9 | 1.39 | 0.01956 | -0.076 | 71.069
9.5 | 1.438 | 0.02079 | -0.076 | 69.177
10 | 1.483 | 0.02241 | -0.077 | 66.186
10.5 | 1.516 | 0.03318 | -0.077 | 45.696
11 | 1.554 | 0.03502 | -0.078 | 44.378
11.5 | 1.589 | 0.03713 | -0.078 | 42.808
12 | 1.621 | 0.03933 | -0.079 | 41.222
12.5 | 1.65 | 0.04201 | -0.079 | 39.282
13 | 1.675 | 0.04455 | -0.08 | 37.605
13.5 | 1.696 | 0.04805 | -0.08 | 35.296
14 | 1.714 | 0.05109 | -0.081 | 33.542
14.5 | 1.728 | 0.05418 | -0.081 | 31.888
15 | 1.738 | 0.05744 | -0.082 | 30.263
15.5 | 1.743 | 0.06157 | -0.082 | 28.317
16 | 1.746 | 0.06495 | -0.083 | 26.884
16.5 | 1.742 | 0.06994 | -0.083 | 24.911
17 | 1.737 | 0.07432 | -0.083 | 23.377
17.5 | 1.725 | 0.08003 | -0.083 | 21.557
18 | 1.698 | 0.09051 | -0.082 | 18.765
18.5 | 1.64 | 0.11282 | -0.078 | 14.533
19 | 1.548 | 0.15339 | -0.066 | 10.091
19.5 | 1.494 | 0.17927 | -0.053 | 8.335
20 | 1.459 | 0.19168 | -0.046 | 7.613

## 20. Re 250k Mach 0.10 (2)
BIGFOIL.COM POLAR EXPORT
GA 35-418
GA 35-418 |  |  |  | Cl Max: | 1.3554 | at alpha= | 11 | deg
XFOIL ncrit=9 |  |  |  | L/D Max: | 79.2486 | at alpha= | 9 | deg
Re: | 250000 |  |  | Cd Min: | 0.16782 | at alpha= | -16 | deg
Mach: | 0.1 |  |  | Cl=0 at alpha= | -2.8782 | deg
|  |  |  | @ Cl=0.1, Cd= | 0.013892
|  |  |  | @ Cl=0.4, Cd= | 0.014367
|  |  |  | @ Cl=0.6, Cd= | 0.014899
alpha (deg) | Cl | Cd | Cm | Cl/Cd
-16 | -0.3888 | 0.16782 | -0.0223 | -2.3168
-15.5 | -0.3638 | 0.16117 | -0.0279 | -2.2572
-15 | -0.3566 | 0.14979 | -0.0386 | -2.3807
-14.5 | -0.3317 | 0.14503 | -0.0393 | -2.2871
-13.5 | -0.4892 | 0.08397 | -0.0718 | -5.8259
-13 | -0.5628 | 0.0661 | -0.0834 | -8.5144
-12.5 | -0.6294 | 0.05389 | -0.0896 | -11.6793
-12 | -0.6757 | 0.04589 | -0.09 | -14.7243
-11.5 | -0.6966 | 0.04118 | -0.0872 | -16.916
-11 | -0.7111 | 0.03718 | -0.0818 | -19.1259
-10.5 | -0.7063 | 0.03356 | -0.0775 | -21.0459
-10 | -0.6661 | 0.03046 | -0.0768 | -21.868
-9.5 | -0.632 | 0.02841 | -0.0747 | -22.2457
-9 | -0.5876 | 0.02619 | -0.074 | -22.436
-8.5 | -0.5439 | 0.02469 | -0.0726 | -22.0292
-8 | -0.4965 | 0.02286 | -0.072 | -21.7192
-7.5 | -0.45 | 0.02136 | -0.071 | -21.0674
-7 | -0.4041 | 0.02023 | -0.0697 | -19.9753
-6.5 | -0.3589 | 0.01896 | -0.0688 | -18.9293
-6 | -0.3135 | 0.01782 | -0.0676 | -17.5926
-5.5 | -0.2674 | 0.01674 | -0.0666 | -15.9737
-5 | -0.2246 | 0.01505 | -0.0657 | -14.9236
-4.5 | -0.1796 | 0.01374 | -0.0648 | -13.0713
-4 | -0.1255 | 0.01367 | -0.0646 | -9.1807
-3.5 | -0.0697 | 0.01367 | -0.0646 | -5.0988
-3 | -0.0135 | 0.01372 | -0.0643 | -0.98397
-2.5 | 0.0419 | 0.01387 | -0.0643 | 3.0209
-2 | 0.0987 | 0.01389 | -0.0643 | 7.1058
-1.5 | 0.156 | 0.01398 | -0.0643 | 11.1588
-1 | 0.2117 | 0.01411 | -0.0646 | 15.0035
-0.5 | 0.2692 | 0.01409 | -0.0648 | 19.1057
0.5 | 0.3812 | 0.01436 | -0.0651 | 26.546
1 | 0.4381 | 0.01438 | -0.0651 | 30.4659
1.5 | 0.4925 | 0.01464 | -0.0649 | 33.6407
2 | 0.5463 | 0.01486 | -0.0647 | 36.7631
2.5 | 0.6021 | 0.0149 | -0.0642 | 40.4094
3 | 0.6507 | 0.01531 | -0.0631 | 42.5016
3.5 | 0.7021 | 0.01541 | -0.062 | 45.5613
4 | 0.7521 | 0.01556 | -0.0605 | 48.3355
4.5 | 0.7941 | 0.01578 | -0.0579 | 50.3232
5 | 0.8503 | 0.01564 | -0.0574 | 54.367
5.5 | 0.918 | 0.01601 | -0.0606 | 57.3392
6 | 1.0066 | 0.0159 | -0.0671 | 63.3082
6.5 | 1.0505 | 0.01627 | -0.0664 | 64.5667
7 | 1.1058 | 0.01618 | -0.0666 | 68.3436
7.5 | 1.1604 | 0.01611 | -0.0667 | 72.0298
8 | 1.2079 | 0.0163 | -0.0658 | 74.1043
8.5 | 1.2546 | 0.01628 | -0.0646 | 77.0639
9 | 1.2973 | 0.01637 | -0.0626 | 79.2486
9.5 | 1.3276 | 0.01693 | -0.0592 | 78.417
10 | 1.3423 | 0.01782 | -0.0535 | 75.3255
10.5 | 1.353 | 0.01928 | -0.0483 | 70.1763
11 | 1.3554 | 0.02161 | -0.0432 | 62.721
11.5 | 1.3502 | 0.02491 | -0.0385 | 54.2031
12 | 1.3364 | 0.02926 | -0.034 | 45.6733
12.5 | 1.3193 | 0.0344 | -0.0304 | 38.3517
13 | 1.3032 | 0.04014 | -0.0277 | 32.4664
13.5 | 1.2887 | 0.04632 | -0.0259 | 27.8217
14 | 1.2757 | 0.05283 | -0.0248 | 24.1473
14.5 | 1.2664 | 0.05936 | -0.0243 | 21.3342
15 | 1.2615 | 0.06576 | -0.0243 | 19.1834
15.5 | 1.2604 | 0.07196 | -0.0246 | 17.5153
16 | 1.2632 | 0.07785 | -0.0251 | 16.2261

## 21. Re 250k Mach 0.25 (1)
BIGFOIL.COM POLAR EXPORT
GA 35-418
GA 35-418 |  |  |  | Cl Max: | 1.682 | at alpha= | 14 | deg
JavaFoil+Calcfoil stall+Eppler ext transition |  |  |  | L/D Max: | 69.934 | at alpha= | 6 | deg
Re: | 250000 |  |  | Cd Min: | 0.0103 | at alpha= | -3 | deg
Mach: | 0.25 |  |  | Cl=0 at alpha= | -3.0078 | deg
|  |  |  | @ Cl=0.1, Cd= | 0.010597
|  |  |  | @ Cl=0.4, Cd= | 0.011532
|  |  |  | @ Cl=0.6, Cd= | 0.012149
alpha (deg) | Cl | Cd | Cm | Cl/Cd
-18 | -0.475 | 0.19483 | -0.014 | -2.44
-17.5 | -0.519 | 0.18822 | -0.014 | -2.756
-17 | -0.558 | 0.17538 | -0.014 | -3.184
-16.5 | -0.595 | 0.15984 | -0.015 | -3.72
-16 | -0.627 | 0.15037 | -0.015 | -4.168
-15.5 | -0.654 | 0.14407 | -0.015 | -4.541
-15 | -0.677 | 0.13343 | -0.015 | -5.077
-14.5 | -0.696 | 0.12518 | -0.014 | -5.556
-14 | -0.709 | 0.11916 | -0.016 | -5.951
-13.5 | -0.717 | 0.10968 | -0.016 | -6.538
-13 | -0.721 | 0.10273 | -0.019 | -7.018
-12.5 | -0.72 | 0.09445 | -0.021 | -7.618
-12 | -0.712 | 0.08953 | -0.021 | -7.949
-11.5 | -0.699 | 0.08295 | -0.022 | -8.43
-11 | -0.683 | 0.07677 | -0.024 | -8.895
-10.5 | -0.662 | 0.07115 | -0.026 | -9.303
-10 | -0.638 | 0.06482 | -0.029 | -9.849
-9.5 | -0.606 | 0.06109 | -0.028 | -9.921
-9 | -0.566 | 0.06015 | -0.024 | -9.413
-8.5 | -0.529 | 0.05658 | -0.024 | -9.342
-8 | -0.488 | 0.05187 | -0.025 | -9.412
-7.5 | -0.532 | 0.01803 | -0.051 | -29.534
-7 | -0.481 | 0.01709 | -0.052 | -28.171
-6.5 | -0.427 | 0.01623 | -0.054 | -26.308
-6 | -0.37 | 0.01561 | -0.055 | -23.725
-5.5 | -0.312 | 0.01503 | -0.056 | -20.748
-5 | -0.252 | 0.01453 | -0.057 | -17.32
-4.5 | -0.19 | 0.01405 | -0.058 | -13.521
-4 | -0.127 | 0.01326 | -0.059 | -9.58
-3.5 | -0.063 | 0.01047 | -0.06 | -6.049
-3 | 0.001 | 0.0103 | -0.061 | 0.061
-2.5 | 0.065 | 0.01063 | -0.061 | 6.098
-2 | 0.129 | 0.01057 | -0.062 | 12.25
-1.5 | 0.194 | 0.01063 | -0.062 | 18.239
-1 | 0.258 | 0.01068 | -0.063 | 24.202
-0.5 | 0.323 | 0.01095 | -0.064 | 29.471
0 | 0.38 | 0.01145 | -0.064 | 33.208
0.5 | 0.443 | 0.01171 | -0.065 | 37.804
1 | 0.505 | 0.01188 | -0.066 | 42.506
1.5 | 0.567 | 0.0121 | -0.067 | 46.832
2 | 0.628 | 0.01219 | -0.067 | 51.552
2.5 | 0.689 | 0.01252 | -0.068 | 55.048
3 | 0.751 | 0.01289 | -0.069 | 58.251
3.5 | 0.812 | 0.01308 | -0.07 | 62.049
4 | 0.867 | 0.01353 | -0.07 | 64.07
4.5 | 0.927 | 0.01399 | -0.071 | 66.262
5 | 0.986 | 0.01456 | -0.072 | 67.722
5.5 | 1.044 | 0.0151 | -0.072 | 69.169
6 | 1.102 | 0.01576 | -0.073 | 69.934
6.5 | 1.158 | 0.01668 | -0.074 | 69.426
7 | 1.213 | 0.01748 | -0.075 | 69.412
7.5 | 1.268 | 0.01833 | -0.075 | 69.177
8 | 1.321 | 0.01923 | -0.076 | 68.673
8.5 | 1.372 | 0.01973 | -0.077 | 69.526
9 | 1.419 | 0.02087 | -0.077 | 68.026
9.5 | 1.466 | 0.02237 | -0.078 | 65.559
10 | 1.51 | 0.02483 | -0.079 | 60.788
10.5 | 1.539 | 0.03564 | -0.079 | 43.186
11 | 1.574 | 0.03796 | -0.08 | 41.458
11.5 | 1.604 | 0.04027 | -0.08 | 39.838
12 | 1.63 | 0.04321 | -0.081 | 37.729
12.5 | 1.652 | 0.04584 | -0.081 | 36.034
13 | 1.668 | 0.0484 | -0.082 | 34.461
13.5 | 1.677 | 0.05312 | -0.082 | 31.563
14 | 1.682 | 0.05696 | -0.083 | 29.52
14.5 | 1.68 | 0.06122 | -0.083 | 27.442
15 | 1.466 | 0.1376 | -0.041 | 10.65
15.5 | 1.658 | 0.06965 | -0.084 | 23.806
16 | 1.631 | 0.07732 | -0.083 | 21.096
16.5 | 1.601 | 0.08387 | -0.083 | 19.091
17 | 1.411 | 0.15113 | -0.05 | 9.334
17.5 | 1.383 | 0.15916 | -0.051 | 8.687
18 | 1.341 | 0.17008 | -0.044 | 7.882
18.5 | 1.3 | 0.18103 | -0.041 | 7.18
19 | 1.254 | 0.19006 | -0.036 | 6.599

## 22. Re 250k Mach 0.25 (2)
BIGFOIL.COM POLAR EXPORT
GA 35-418
GA 35-418 |  |  |  | Cl Max: | 1.3336 | at alpha= | 10.5 | deg
XFOIL ncrit=9 |  |  |  | L/D Max: | 73.0994 | at alpha= | 9 | deg
Re: | 250000 |  |  | Cd Min: | 0.15443 | at alpha= | -15 | deg
Mach: | 0.25 |  |  | Cl=0 at alpha= | -2.8652 | deg
|  |  |  | @ Cl=0.1, Cd= | 0.014269
|  |  |  | @ Cl=0.4, Cd= | 0.014831
|  |  |  | @ Cl=0.6, Cd= | 0.015658
alpha (deg) | Cl | Cd | Cm | Cl/Cd
-15 | -0.3454 | 0.15443 | -0.0374 | -2.2366
-14.5 | -0.3221 | 0.14926 | -0.0382 | -2.158
-14 | -0.3422 | 0.13784 | -0.0468 | -2.4826
-13.5 | -0.3066 | 0.13417 | -0.0453 | -2.2852
-12.5 | -0.4942 | 0.0714 | -0.0821 | -6.9216
-12 | -0.5334 | 0.0603 | -0.0888 | -8.8458
-11.5 | -0.5784 | 0.05081 | -0.0932 | -11.3836
-11 | -0.6141 | 0.04388 | -0.0935 | -13.995
-10.5 | -0.6433 | 0.03876 | -0.0896 | -16.597
-10 | -0.645 | 0.03466 | -0.0854 | -18.6093
-9.5 | -0.6179 | 0.03195 | -0.0829 | -19.3396
-9 | -0.5917 | 0.02891 | -0.08 | -20.467
-8.5 | -0.549 | 0.02669 | -0.0785 | -20.5695
-8 | -0.5035 | 0.0245 | -0.0773 | -20.551
-7.5 | -0.4566 | 0.02298 | -0.0758 | -19.8695
-7 | -0.4093 | 0.02135 | -0.0746 | -19.171
-6.5 | -0.3629 | 0.01997 | -0.0731 | -18.1723
-6 | -0.316 | 0.01891 | -0.0715 | -16.7107
-5.5 | -0.2707 | 0.01765 | -0.0702 | -15.3371
-5 | -0.2248 | 0.01627 | -0.0689 | -13.8168
-4.5 | -0.1831 | 0.01445 | -0.0677 | -12.6713
-4 | -0.1304 | 0.01402 | -0.0672 | -9.301
-3.5 | -0.0727 | 0.01399 | -0.0668 | -5.1966
-3 | -0.0155 | 0.01416 | -0.0666 | -1.0946
-2.5 | 0.042 | 0.01425 | -0.0663 | 2.9474
-2 | 0.1014 | 0.01427 | -0.0663 | 7.1058
-1.5 | 0.158 | 0.01447 | -0.0661 | 10.9191
-1 | 0.2168 | 0.0145 | -0.0663 | 14.9517
-0.5 | 0.2769 | 0.01454 | -0.0665 | 19.044
0 | 0.3328 | 0.01475 | -0.0666 | 22.5627
0.5 | 0.3919 | 0.0148 | -0.0668 | 26.4797
1 | 0.4493 | 0.01502 | -0.0668 | 29.9134
1.5 | 0.5047 | 0.01527 | -0.0666 | 33.0517
2 | 0.5633 | 0.01532 | -0.0664 | 36.7689
2.5 | 0.6143 | 0.01579 | -0.0654 | 38.9044
3 | 0.669 | 0.01593 | -0.0646 | 41.9962
3.5 | 0.7228 | 0.01614 | -0.0635 | 44.7831
4 | 0.7676 | 0.01651 | -0.0612 | 46.493
4.5 | 0.8211 | 0.01641 | -0.0596 | 50.0366
5 | 0.8605 | 0.01685 | -0.0565 | 51.0682
5.5 | 0.9382 | 0.01671 | -0.0599 | 56.146
6 | 1.0232 | 0.01721 | -0.0664 | 59.4538
6.5 | 1.0823 | 0.01696 | -0.0666 | 63.8149
7 | 1.1273 | 0.01721 | -0.0651 | 65.5026
7.5 | 1.1779 | 0.01739 | -0.0642 | 67.7343
8 | 1.2295 | 0.01745 | -0.0632 | 70.4585
8.5 | 1.2719 | 0.01751 | -0.0607 | 72.6385
9 | 1.3019 | 0.01781 | -0.0564 | 73.0994
9.5 | 1.3228 | 0.01859 | -0.0512 | 71.1565
10 | 1.3278 | 0.02044 | -0.0455 | 64.9609
10.5 | 1.3336 | 0.02283 | -0.0408 | 58.4144
11 | 1.3306 | 0.02616 | -0.0362 | 50.8639
11.5 | 1.3195 | 0.03048 | -0.0319 | 43.2907
12 | 1.3023 | 0.03577 | -0.0283 | 36.4076
12.5 | 1.2858 | 0.04173 | -0.0257 | 30.8124
13.5 | 1.2553 | 0.05505 | -0.023 | 22.8029
14 | 1.2442 | 0.062 | -0.0226 | 20.0677
14.5 | 1.2365 | 0.06893 | -0.0227 | 17.9385
15 | 1.2349 | 0.07546 | -0.0231 | 16.365
15.5 | 1.2375 | 0.08166 | -0.0237 | 15.1543

## 23. Re 250k Mach 0.50 (1)
BIGFOIL.COM POLAR EXPORT
GA 35-418
GA 35-418 |  |  |  | Cl Max: | 1.539 | at alpha= | 10 | deg
JavaFoil+Calcfoil stall+Eppler ext transition |  |  |  | L/D Max: | 61.91 | at alpha= | 6 | deg
Re: | 250000 |  |  | Cd Min: | 0.01137 | at alpha= | -2 | deg
Mach: | 0.5 |  |  | Cl=0 at alpha= | -3.0069 | deg
|  |  |  | @ Cl=0.1, Cd= | 0.011376
|  |  |  | @ Cl=0.4, Cd= | 0.012591
|  |  |  | @ Cl=0.6, Cd= | 0.013721
alpha (deg) | Cl | Cd | Cm | Cl/Cd
-20 | -0.967 | 0.2744 | -0.021 | -3.525
-19.5 | -0.94 | 0.26737 | -0.022 | -3.516
-19 | -0.912 | 0.26197 | -0.022 | -3.483
-18.5 | -0.885 | 0.25373 | -0.022 | -3.487
-18 | -0.857 | 0.24741 | -0.023 | -3.465
-17.5 | -0.83 | 0.24484 | -0.023 | -3.388
-17 | -0.798 | 0.23587 | -0.022 | -3.385
-16.5 | -0.77 | 0.21969 | -0.022 | -3.505
-16 | -0.742 | 0.20765 | -0.022 | -3.573
-15.5 | -0.714 | 0.20003 | -0.023 | -3.569
-15 | -0.686 | 0.19654 | -0.023 | -3.489
-14.5 | -0.658 | 0.19739 | -0.023 | -3.332
-14 | -0.63 | 0.19131 | -0.024 | -3.291
-13.5 | -0.601 | 0.18369 | -0.024 | -3.274
-13 | -0.573 | 0.17954 | -0.024 | -3.191
-12.5 | -0.543 | 0.16086 | -0.022 | -3.378
-12 | -0.515 | 0.15444 | -0.022 | -3.334
-11.5 | -0.487 | 0.13996 | -0.023 | -3.478
-11 | -0.458 | 0.13556 | -0.023 | -3.381
-10.5 | -0.43 | 0.13233 | -0.024 | -3.25
-10 | -0.401 | 0.1181 | -0.023 | -3.398
-9.5 | -0.373 | 0.1183 | -0.022 | -3.149
-9 | -0.344 | 0.08884 | -0.021 | -3.869
-8.5 | -0.315 | 0.06896 | -0.021 | -4.572
-8 | -0.463 | 0.06213 | -0.02 | -7.459
-7.5 | -0.458 | 0.0552 | -0.033 | -8.303
-7 | -0.423 | 0.05143 | -0.028 | -8.234
-6.5 | -0.382 | 0.04783 | -0.029 | -7.987
-6 | -0.398 | 0.0185 | -0.06 | -21.531
-5.5 | -0.339 | 0.01746 | -0.06 | -19.407
-5 | -0.275 | 0.01655 | -0.062 | -16.607
-4.5 | -0.208 | 0.0158 | -0.063 | -13.161
-4 | -0.14 | 0.01522 | -0.064 | -9.176
-3.5 | -0.071 | 0.01158 | -0.065 | -6.095
-3 | 0.001 | 0.01145 | -0.066 | 0.061
-2.5 | 0.072 | 0.01138 | -0.067 | 6.362
-2 | 0.145 | 0.01137 | -0.068 | 12.727
-1.5 | 0.217 | 0.0114 | -0.068 | 19.022
-1 | 0.289 | 0.01154 | -0.069 | 25.026
-0.5 | 0.361 | 0.01189 | -0.07 | 30.356
0 | 0.42 | 0.01295 | -0.071 | 32.439
0.5 | 0.489 | 0.01324 | -0.072 | 36.915
1 | 0.557 | 0.01349 | -0.073 | 41.331
1.5 | 0.626 | 0.01386 | -0.073 | 45.152
2 | 0.694 | 0.0141 | -0.074 | 49.202
2.5 | 0.762 | 0.01476 | -0.075 | 51.634
3 | 0.83 | 0.01513 | -0.076 | 54.848
3.5 | 0.897 | 0.01561 | -0.077 | 57.505
4 | 0.956 | 0.01615 | -0.078 | 59.179
4.5 | 1.021 | 0.01684 | -0.078 | 60.633
5 | 1.086 | 0.01765 | -0.079 | 61.514
5.5 | 1.15 | 0.01858 | -0.08 | 61.886
6 | 1.213 | 0.01959 | -0.081 | 61.91
6.5 | 1.272 | 0.02059 | -0.081 | 61.78
7 | 1.329 | 0.02189 | -0.082 | 60.72
7.5 | 1.384 | 0.02336 | -0.083 | 59.24
8 | 1.436 | 0.02499 | -0.084 | 57.465
8.5 | 1.485 | 0.02713 | -0.085 | 54.738
9 | 1.511 | 0.04291 | -0.085 | 35.219
9.5 | 1.535 | 0.04429 | -0.085 | 34.659
10 | 1.539 | 0.04815 | -0.086 | 31.957
10.5 | 1.511 | 0.05435 | -0.086 | 27.794
11 | 1.419 | 0.06051 | -0.087 | 23.444
11.5 | 0.827 | 0.11613 | -0.033 | 7.12
12 | 0.855 | 0.13228 | -0.037 | 6.465
12.5 | 0.885 | 0.15911 | -0.043 | 5.56
13 | 0.912 | 0.17126 | -0.044 | 5.328
13.5 | 0.94 | 0.17421 | -0.044 | 5.397
14 | 0.971 | 0.18569 | -0.05 | 5.228
14.5 | 0.999 | 0.20234 | -0.051 | 4.936
15 | 1.027 | 0.20312 | -0.052 | 5.054

## 24. Re 250k Mach 0.50 (2)
BIGFOIL.COM POLAR EXPORT
GA 35-418
GA 35-418 |  |  |  | Cl Max: | 1.2201 | at alpha= | 11 | deg
XFOIL ncrit=9 |  |  |  | L/D Max: | 34.089 | at alpha= | 3.5 | deg
Re: | 250000 |  |  | Cd Min: | 0.24663 | at alpha= | -20 | deg
Mach: | 0.5 |  |  | Cl=0 at alpha= | -2.7722 | deg
|  |  |  | @ Cl=0.1, Cd= | 0.016555
|  |  |  | @ Cl=0.4, Cd= | 0.018149
|  |  |  | @ Cl=0.6, Cd= | 0.020022
alpha (deg) | Cl | Cd | Cm | Cl/Cd
-20 | -0.5544 | 0.24663 | 0.0174 | -2.2479
-19.5 | -0.526 | 0.23886 | 0.0131 | -2.2021
-19 | -0.5002 | 0.23131 | 0.0077 | -2.1625
-18.5 | -0.4808 | 0.22338 | 0.0001 | -2.1524
-18 | -0.4518 | 0.2149 | -0.0052 | -2.1024
-17.5 | -0.4197 | 0.20766 | -0.0116 | -2.0211
-17 | -0.4045 | 0.19983 | -0.0223 | -2.0242
-16.5 | -0.372 | 0.19225 | -0.0227 | -1.935
-16 | -0.3518 | 0.18558 | -0.0258 | -1.8957
-15.5 | -0.3513 | 0.17806 | -0.0326 | -1.9729
-15 | -0.3165 | 0.17071 | -0.0336 | -1.854
-14.5 | -0.2966 | 0.16361 | -0.0376 | -1.8128
-14 | -0.2903 | 0.1553 | -0.043 | -1.8693
-13.5 | -0.2608 | 0.14882 | -0.0452 | -1.7525
-12.5 | -0.2306 | 0.13357 | -0.0533 | -1.7264
-11.5 | -0.2311 | 0.1107 | -0.0654 | -2.0876
-11 | -0.2314 | 0.10043 | -0.071 | -2.3041
-10.5 | -0.2401 | 0.08928 | -0.0771 | -2.6893
-10 | -0.2708 | 0.07415 | -0.0865 | -3.6521
-9.5 | -0.3192 | 0.05918 | -0.0979 | -5.3937
-9 | -0.3596 | 0.04865 | -0.105 | -7.3916
-8.5 | -0.3917 | 0.04093 | -0.1079 | -9.57
-8 | -0.4147 | 0.03505 | -0.1072 | -11.8317
-7.5 | -0.4152 | 0.03125 | -0.1031 | -13.2864
-7 | -0.4012 | 0.02816 | -0.0984 | -14.2472
-6.5 | -0.3645 | 0.02539 | -0.0949 | -14.356
-6 | -0.3176 | 0.02326 | -0.0916 | -13.6543
-5.5 | -0.2711 | 0.02165 | -0.0887 | -12.5219
-5 | -0.2265 | 0.02012 | -0.0852 | -11.2575
-4.5 | -0.1822 | 0.01885 | -0.0822 | -9.6658
-4 | -0.1376 | 0.01731 | -0.0797 | -7.9492
-3.5 | -0.0901 | 0.01573 | -0.0774 | -5.7279
-3 | -0.0297 | 0.01608 | -0.0762 | -1.847
-2.5 | 0.0355 | 0.01623 | -0.0751 | 2.1873
-2 | 0.0991 | 0.01655 | -0.0741 | 5.9879
-1.5 | 0.1613 | 0.01689 | -0.0734 | 9.55
-1 | 0.23 | 0.0169 | -0.0732 | 13.6095
-0.5 | 0.2857 | 0.01754 | -0.0722 | 16.2885
0 | 0.3522 | 0.01764 | -0.0721 | 19.966
0.5 | 0.4086 | 0.01824 | -0.0711 | 22.4013
1 | 0.4678 | 0.01867 | -0.0703 | 25.0562
1.5 | 0.5407 | 0.0186 | -0.0708 | 29.0699
2 | 0.5725 | 0.02009 | -0.0669 | 28.4968
2.5 | 0.6458 | 0.01991 | -0.0671 | 32.436
3 | 0.661 | 0.02191 | -0.0611 | 30.1689
3.5 | 0.7353 | 0.02157 | -0.0609 | 34.089
4 | 0.7157 | 0.02415 | -0.0503 | 29.6356
4.5 | 0.7869 | 0.02362 | -0.0489 | 33.315
5.5 | 0.7343 | 0.03465 | -0.0392 | 21.1919
6 | 0.8211 | 0.03318 | -0.0398 | 24.7468
6.5 | 0.9226 | 0.03093 | -0.0408 | 29.8286
8 | 1.0131 | 0.03731 | -0.0336 | 27.1536
8.5 | 1.0593 | 0.03833 | -0.0316 | 27.6363
9 | 1.1164 | 0.03856 | -0.0297 | 28.9523
9.5 | 1.1403 | 0.04131 | -0.0271 | 27.6035
10 | 1.1864 | 0.04247 | -0.0249 | 27.935
10.5 | 1.2087 | 0.04576 | -0.0226 | 26.4139
11 | 1.2201 | 0.05008 | -0.0203 | 24.363
11.5 | 1.2146 | 0.05625 | -0.0188 | 21.5929
12 | 1.204 | 0.06332 | -0.0181 | 19.0145
12.5 | 1.1922 | 0.07102 | -0.0182 | 16.7868
13 | 1.1828 | 0.07892 | -0.0188 | 14.9873
13.5 | 1.176 | 0.08691 | -0.0199 | 13.5312
14 | 1.1771 | 0.09439 | -0.0211 | 12.4706
14.5 | 1.1805 | 0.10185 | -0.0226 | 11.5906
15 | 1.1849 | 0.10943 | -0.0244 | 10.8279
16 | 1.1793 | 0.12756 | -0.0312 | 9.2451

## 25. Re 500k Mach 0.00 (1)
BIGFOIL.COM POLAR EXPORT
GA 35-418
GA 35-418 |  |  |  | Cl Max: | 1.77 | at alpha= | 16.5 | deg
JavaFoil+Calcfoil stall+Eppler ext transition |  |  |  | L/D Max: | 99.566 | at alpha= | 7.5 | deg
Re: | 500000 |  |  | Cd Min: | 0.00803 | at alpha= | -1.5 | deg
Mach: | 0 |  |  | Cl=0 at alpha= | -3.0081 | deg
|  |  |  | @ Cl=0.1, Cd= | 0.0080581
|  |  |  | @ Cl=0.4, Cd= | 0.0086414
|  |  |  | @ Cl=0.6, Cd= | 0.0087248
alpha (deg) | Cl | Cd | Cm | Cl/Cd
-20 | -0.783 | 0.18552 | -0.015 | -4.219
-19.5 | -0.795 | 0.17924 | -0.015 | -4.436
-19 | -0.806 | 0.17183 | -0.016 | -4.693
-18.5 | -0.817 | 0.16222 | -0.016 | -5.035
-18 | -0.826 | 0.15427 | -0.017 | -5.353
-17.5 | -0.832 | 0.14834 | -0.017 | -5.609
-17 | -0.837 | 0.14284 | -0.017 | -5.863
-16.5 | -0.841 | 0.1344 | -0.018 | -6.255
-16 | -0.843 | 0.12327 | -0.019 | -6.841
-15.5 | -0.843 | 0.11654 | -0.02 | -7.23
-15 | -0.839 | 0.10989 | -0.021 | -7.636
-14.5 | -0.831 | 0.10673 | -0.021 | -7.785
-14 | -0.822 | 0.10052 | -0.022 | -8.175
-13.5 | -0.81 | 0.09307 | -0.023 | -8.705
-13 | -0.796 | 0.08756 | -0.024 | -9.093
-12.5 | -0.786 | 0.07716 | -0.028 | -10.187
-12 | -0.818 | 0.04558 | -0.037 | -17.955
-11.5 | -0.799 | 0.04061 | -0.038 | -19.663
-11 | -0.805 | 0.02564 | -0.042 | -31.403
-10.5 | -0.777 | 0.02278 | -0.043 | -34.107
-10 | -0.747 | 0.01972 | -0.045 | -37.902
-9.5 | -0.711 | 0.01826 | -0.046 | -38.964
-9 | -0.67 | 0.01606 | -0.047 | -41.73
-8.5 | -0.626 | 0.015 | -0.048 | -41.708
-8 | -0.578 | 0.0141 | -0.049 | -40.995
-7.5 | -0.528 | 0.01434 | -0.05 | -36.796
-7 | -0.475 | 0.01363 | -0.051 | -34.847
-6.5 | -0.42 | 0.01302 | -0.053 | -32.28
-6 | -0.364 | 0.01257 | -0.054 | -28.979
-5.5 | -0.306 | 0.01187 | -0.055 | -25.753
-5 | -0.246 | 0.01154 | -0.055 | -21.276
-4.5 | -0.185 | 0.01128 | -0.056 | -16.357
-4 | -0.123 | 0.0085 | -0.057 | -14.495
-3.5 | -0.061 | 0.00843 | -0.058 | -7.284
-3 | 0.001 | 0.00814 | -0.059 | 0.075
-2.5 | 0.063 | 0.00807 | -0.06 | 7.785
-2 | 0.125 | 0.00805 | -0.061 | 15.587
-1.5 | 0.188 | 0.00803 | -0.062 | 23.383
-1 | 0.25 | 0.00806 | -0.062 | 31.066
-0.5 | 0.313 | 0.00827 | -0.063 | 37.817
0 | 0.378 | 0.00861 | -0.064 | 43.957
0.5 | 0.441 | 0.0087 | -0.065 | 50.729
1 | 0.504 | 0.00881 | -0.066 | 57.237
1.5 | 0.567 | 0.00895 | -0.067 | 63.33
2 | 0.63 | 0.00852 | -0.068 | 73.927
2.5 | 0.693 | 0.0087 | -0.069 | 79.661
3 | 0.755 | 0.00861 | -0.07 | 87.745
3.5 | 0.806 | 0.00935 | -0.069 | 86.16
4 | 0.858 | 0.00968 | -0.07 | 88.677
4.5 | 0.917 | 0.00997 | -0.071 | 91.896
5 | 0.975 | 0.01036 | -0.071 | 94.049
5.5 | 1.032 | 0.01068 | -0.072 | 96.661
6 | 1.089 | 0.01112 | -0.073 | 97.967
6.5 | 1.145 | 0.01173 | -0.073 | 97.546
7 | 1.199 | 0.01225 | -0.074 | 97.87
7.5 | 1.253 | 0.01258 | -0.075 | 99.566
8 | 1.305 | 0.01322 | -0.075 | 98.703
8.5 | 1.356 | 0.01377 | -0.076 | 98.473
9 | 1.404 | 0.01451 | -0.077 | 96.774
9.5 | 1.45 | 0.01563 | -0.077 | 92.799
10 | 1.493 | 0.01717 | -0.078 | 86.993
10.5 | 1.518 | 0.02836 | -0.077 | 53.55
11 | 1.557 | 0.02998 | -0.078 | 51.938
11.5 | 1.593 | 0.03169 | -0.078 | 50.274
12 | 1.626 | 0.03362 | -0.079 | 48.368
12.5 | 1.656 | 0.03564 | -0.08 | 46.484
13 | 1.683 | 0.03789 | -0.08 | 44.42
13.5 | 1.705 | 0.04147 | -0.081 | 41.113
14 | 1.725 | 0.0437 | -0.081 | 39.474
14.5 | 1.742 | 0.04635 | -0.082 | 37.57
15 | 1.754 | 0.04909 | -0.082 | 35.733
15.5 | 1.763 | 0.05207 | -0.083 | 33.864
16 | 1.769 | 0.0551 | -0.083 | 32.111
16.5 | 1.77 | 0.05872 | -0.084 | 30.152
17 | 1.769 | 0.06233 | -0.084 | 28.376
17.5 | 1.764 | 0.06611 | -0.084 | 26.68
18 | 1.756 | 0.07003 | -0.085 | 25.074
18.5 | 1.743 | 0.07529 | -0.085 | 23.149
19 | 1.727 | 0.08026 | -0.085 | 21.521
19.5 | 1.706 | 0.08646 | -0.085 | 19.731
20 | 1.672 | 0.09459 | -0.085 | 17.674

## 26. Re 500k Mach 0.00 (2)
BIGFOIL.COM POLAR EXPORT
GA 35-418
GA 35-418 |  |  |  | Cl Max: | 1.35 | at alpha= | 20 | deg
XFOIL ncrit=9 |  |  |  | L/D Max: | 110.808 | at alpha= | 8 | deg
Re: | 500000 |  |  | Cd Min: | 0.20556 | at alpha= | -19 | deg
Mach: | 0 |  |  | Cl=0 at alpha= | -2.905 | deg
|  |  |  | @ Cl=0.1, Cd= | 0.0093834
|  |  |  | @ Cl=0.4, Cd= | 0.0093606
|  |  |  | @ Cl=0.6, Cd= | 0.0095333
alpha (deg) | Cl | Cd | Cm | Cl/Cd
-19 | -0.491 | 0.20556 | 0.0044 | -2.3886
-18.5 | -0.4719 | 0.19992 | 0.0007 | -2.3604
-18 | -0.4553 | 0.19326 | -0.0035 | -2.3559
-17.5 | -0.4541 | 0.18203 | -0.0106 | -2.4946
-17 | -0.4193 | 0.17668 | -0.016 | -2.3732
-15.5 | -0.7982 | 0.05991 | -0.0795 | -13.3233
-15 | -0.8243 | 0.05153 | -0.0829 | -15.9965
-14.5 | -0.8397 | 0.04506 | -0.0847 | -18.6352
-14 | -0.8479 | 0.03983 | -0.0854 | -21.288
-13.5 | -0.8424 | 0.03571 | -0.0848 | -23.59
-13 | -0.8281 | 0.03286 | -0.0839 | -25.2009
-12.5 | -0.8138 | 0.03037 | -0.0824 | -26.7962
-12 | -0.7967 | 0.02793 | -0.0804 | -28.5249
-11.5 | -0.7763 | 0.02568 | -0.078 | -30.2298
-11 | -0.7522 | 0.02416 | -0.0753 | -31.1341
-10.5 | -0.7276 | 0.02299 | -0.0719 | -31.6485
-10 | -0.6942 | 0.02135 | -0.0698 | -32.5152
-9.5 | -0.6549 | 0.02025 | -0.0682 | -32.3407
-9 | -0.6154 | 0.0189 | -0.0666 | -32.5608
-8.5 | -0.5712 | 0.01799 | -0.0655 | -31.751
-8 | -0.5272 | 0.01685 | -0.0643 | -31.2878
-7 | -0.4323 | 0.01509 | -0.0628 | -28.6481
-6.5 | -0.3813 | 0.0144 | -0.0624 | -26.4792
-6 | -0.3309 | 0.01363 | -0.062 | -24.2773
-5.5 | -0.2785 | 0.0129 | -0.0618 | -21.5891
-5 | -0.2275 | 0.01194 | -0.0616 | -19.0536
-4.5 | -0.1768 | 0.01088 | -0.0616 | -16.25
-4 | -0.1253 | 0.00984 | -0.0618 | -12.7337
-3.5 | -0.0689 | 0.00956 | -0.0621 | -7.2071
-3 | -0.011 | 0.00951 | -0.0626 | -1.1567
-2.5 | 0.0469 | 0.00942 | -0.063 | 4.9788
-2 | 0.105 | 0.00938 | -0.0635 | 11.194
-1.5 | 0.1632 | 0.00939 | -0.064 | 17.3802
-1 | 0.2214 | 0.00934 | -0.0645 | 23.7045
-0.5 | 0.2798 | 0.00932 | -0.0651 | 30.0215
0 | 0.3381 | 0.00937 | -0.0657 | 36.0832
0.5 | 0.3963 | 0.00936 | -0.0663 | 42.3397
1 | 0.4545 | 0.00937 | -0.0668 | 48.5059
1.5 | 0.512 | 0.00946 | -0.0673 | 54.1226
2 | 0.5693 | 0.00948 | -0.0677 | 60.0527
2.5 | 0.6269 | 0.00958 | -0.0682 | 65.4384
3 | 0.6832 | 0.00969 | -0.0684 | 70.5057
3.5 | 0.7394 | 0.00976 | -0.0686 | 75.7582
4 | 0.7955 | 0.00994 | -0.0687 | 80.0302
4.5 | 0.8501 | 0.01002 | -0.0687 | 84.8403
5 | 0.9045 | 0.01016 | -0.0685 | 89.0256
5.5 | 0.9559 | 0.01026 | -0.0678 | 93.1676
6 | 1.007 | 0.01037 | -0.0669 | 97.107
6.5 | 1.0531 | 0.01037 | -0.0651 | 101.5526
7 | 1.1055 | 0.01046 | -0.0648 | 105.6883
7.5 | 1.1723 | 0.01069 | -0.0679 | 109.6632
8 | 1.2211 | 0.01102 | -0.0675 | 110.8076
8.5 | 1.2673 | 0.01149 | -0.0666 | 110.2959
9 | 1.3073 | 0.01211 | -0.0648 | 107.9521
9.5 | 1.3366 | 0.01289 | -0.0612 | 103.6928
10 | 1.3471 | 0.01427 | -0.0552 | 94.4008
10.5 | 1.3464 | 0.01671 | -0.0493 | 80.5745
11 | 1.3403 | 0.02004 | -0.0439 | 66.8812
11.5 | 1.3316 | 0.02403 | -0.0393 | 55.4141
12 | 1.3215 | 0.0285 | -0.0354 | 46.3684
13.5 | 1.3082 | 0.0429 | -0.0285 | 30.4942
14 | 1.308 | 0.04796 | -0.0273 | 27.2727
14.5 | 1.3097 | 0.0531 | -0.0266 | 24.6648
15 | 1.3121 | 0.05841 | -0.0262 | 22.4636
15.5 | 1.3167 | 0.06371 | -0.0262 | 20.6671
16 | 1.3217 | 0.06913 | -0.0265 | 19.1191
16.5 | 1.3221 | 0.07533 | -0.0272 | 17.5508
17 | 1.3318 | 0.08053 | -0.028 | 16.5379
17.5 | 1.3305 | 0.08728 | -0.0293 | 15.244
18 | 1.3396 | 0.09283 | -0.0306 | 14.4307
18.5 | 1.3414 | 0.09945 | -0.0325 | 13.4882
19 | 1.3454 | 0.10589 | -0.0344 | 12.7056
19.5 | 1.3494 | 0.11245 | -0.0368 | 12
20 | 1.35 | 0.11945 | -0.0394 | 11.3018

## 27. Re 500k Mach 0.10 (1)
BIGFOIL.COM POLAR EXPORT
GA 35-418
GA 35-418 |  |  |  | Cl Max: | 1.757 | at alpha= | 16 | deg
JavaFoil+Calcfoil stall+Eppler ext transition |  |  |  | L/D Max: | 99.017 | at alpha= | 7.5 | deg
Re: | 500000 |  |  | Cd Min: | 0.00802 | at alpha= | -1.5 | deg
Mach: | 0.1 |  |  | Cl=0 at alpha= | -3.0079 | deg
|  |  |  | @ Cl=0.1, Cd= | 0.0080341
|  |  |  | @ Cl=0.4, Cd= | 0.008654
|  |  |  | @ Cl=0.6, Cd= | 0.0087548
alpha (deg) | Cl | Cd | Cm | Cl/Cd
-20 | -0.736 | 0.19102 | -0.015 | -3.851
-19.5 | -0.751 | 0.18289 | -0.016 | -4.108
-19 | -0.766 | 0.17367 | -0.016 | -4.408
-18.5 | -0.779 | 0.16343 | -0.016 | -4.765
-18 | -0.791 | 0.15971 | -0.016 | -4.95
-17.5 | -0.801 | 0.15328 | -0.017 | -5.227
-17 | -0.809 | 0.1444 | -0.017 | -5.604
-16.5 | -0.816 | 0.13758 | -0.018 | -5.929
-16 | -0.82 | 0.12724 | -0.018 | -6.442
-15.5 | -0.823 | 0.11852 | -0.02 | -6.941
-15 | -0.823 | 0.11162 | -0.021 | -7.372
-14.5 | -0.816 | 0.10814 | -0.02 | -7.549
-14 | -0.81 | 0.1014 | -0.022 | -7.992
-13.5 | -0.801 | 0.0948 | -0.023 | -8.446
-13 | -0.788 | 0.08822 | -0.024 | -8.933
-12.5 | -0.778 | 0.07934 | -0.027 | -9.809
-12 | -0.785 | 0.05996 | -0.033 | -13.086
-11.5 | -0.802 | 0.03847 | -0.039 | -20.84
-11 | -0.8 | 0.02677 | -0.042 | -29.889
-10.5 | -0.774 | 0.02357 | -0.043 | -32.843
-10 | -0.746 | 0.02013 | -0.045 | -37.082
-9.5 | -0.711 | 0.01852 | -0.046 | -38.403
-9 | -0.671 | 0.01717 | -0.047 | -39.083
-8.5 | -0.627 | 0.01512 | -0.049 | -41.466
-8 | -0.579 | 0.01419 | -0.05 | -40.823
-7.5 | -0.529 | 0.01445 | -0.051 | -36.612
-7 | -0.476 | 0.01372 | -0.052 | -34.729
-6.5 | -0.422 | 0.01311 | -0.053 | -32.197
-6 | -0.366 | 0.01264 | -0.054 | -28.926
-5.5 | -0.307 | 0.01183 | -0.055 | -25.961
-5 | -0.247 | 0.01152 | -0.056 | -21.421
-4.5 | -0.185 | 0.01125 | -0.057 | -16.483
-4 | -0.124 | 0.00832 | -0.058 | -14.882
-3.5 | -0.062 | 0.00841 | -0.058 | -7.34
-3 | 0.001 | 0.00807 | -0.059 | 0.076
-2.5 | 0.063 | 0.00804 | -0.06 | 7.856
-2 | 0.126 | 0.00803 | -0.061 | 15.693
-1.5 | 0.189 | 0.00802 | -0.062 | 23.544
-1 | 0.252 | 0.00805 | -0.063 | 31.264
-0.5 | 0.314 | 0.00858 | -0.064 | 36.611
0 | 0.38 | 0.0086 | -0.065 | 44.216
0.5 | 0.443 | 0.00877 | -0.065 | 50.547
1 | 0.507 | 0.00885 | -0.066 | 57.242
1.5 | 0.57 | 0.00895 | -0.067 | 63.663
2 | 0.633 | 0.00854 | -0.068 | 74.096
2.5 | 0.696 | 0.00868 | -0.069 | 80.17
3 | 0.751 | 0.00918 | -0.069 | 81.78
3.5 | 0.808 | 0.00942 | -0.07 | 85.817
4 | 0.862 | 0.00974 | -0.07 | 88.489
4.5 | 0.921 | 0.01009 | -0.071 | 91.223
5 | 0.979 | 0.01042 | -0.072 | 93.93
5.5 | 1.037 | 0.01078 | -0.072 | 96.136
6 | 1.094 | 0.01123 | -0.073 | 97.352
6.5 | 1.149 | 0.01184 | -0.074 | 97.119
7 | 1.204 | 0.01238 | -0.074 | 97.244
7.5 | 1.258 | 0.0127 | -0.075 | 99.017
8 | 1.31 | 0.01338 | -0.076 | 97.904
8.5 | 1.361 | 0.01394 | -0.076 | 97.621
9 | 1.409 | 0.01469 | -0.077 | 95.92
9.5 | 1.455 | 0.01586 | -0.078 | 91.739
10 | 1.498 | 0.0175 | -0.078 | 85.591
10.5 | 1.523 | 0.02876 | -0.078 | 52.959
11 | 1.561 | 0.03041 | -0.078 | 51.344
11.5 | 1.597 | 0.03219 | -0.079 | 49.597
12 | 1.629 | 0.0341 | -0.079 | 47.766
12.5 | 1.658 | 0.03635 | -0.08 | 45.613
13 | 1.684 | 0.03861 | -0.08 | 43.609
13.5 | 1.704 | 0.04199 | -0.081 | 40.581
14 | 1.722 | 0.04454 | -0.082 | 38.662
14.5 | 1.737 | 0.04718 | -0.082 | 36.807
15 | 1.748 | 0.04991 | -0.083 | 35.012
15.5 | 1.754 | 0.05339 | -0.083 | 32.851
16 | 1.757 | 0.05624 | -0.083 | 31.24
16.5 | 1.755 | 0.06016 | -0.084 | 29.173
17 | 1.751 | 0.06375 | -0.084 | 27.464
17.5 | 1.742 | 0.0678 | -0.085 | 25.695
18 | 1.728 | 0.07318 | -0.085 | 23.614
18.5 | 1.712 | 0.07777 | -0.085 | 22.02
19 | 1.693 | 0.0832 | -0.085 | 20.343
19.5 | 1.666 | 0.08978 | -0.085 | 18.555
20 | 1.624 | 0.09906 | -0.085 | 16.399

## 28. Re 500k Mach 0.10 (2)
BIGFOIL.COM POLAR EXPORT
GA 35-418
GA 35-418 |  |  |  | Cl Max: | 1.3452 | at alpha= | 10 | deg
XFOIL ncrit=9 |  |  |  | L/D Max: | 110.261 | at alpha= | 8 | deg
Re: | 500000 |  |  | Cd Min: | 0.20065 | at alpha= | -18.5 | deg
Mach: | 0.1 |  |  | Cl=0 at alpha= | -2.9048 | deg
|  |  |  | @ Cl=0.1, Cd= | 0.0094319
|  |  |  | @ Cl=0.4, Cd= | 0.0093907
|  |  |  | @ Cl=0.6, Cd= | 0.0095816
alpha (deg) | Cl | Cd | Cm | Cl/Cd
-18.5 | -0.4717 | 0.20065 | 0.0008 | -2.3509
-18 | -0.4548 | 0.19396 | -0.0034 | -2.3448
-17 | -0.4139 | 0.17704 | -0.0172 | -2.3379
-16 | -0.6807 | 0.08997 | -0.0577 | -7.5659
-15.5 | -0.7456 | 0.06825 | -0.0752 | -10.9245
-15 | -0.7845 | 0.05718 | -0.081 | -13.7198
-14.5 | -0.8087 | 0.04912 | -0.0843 | -16.4638
-14 | -0.8239 | 0.04273 | -0.086 | -19.2815
-13.5 | -0.8288 | 0.03763 | -0.0861 | -22.025
-13 | -0.8167 | 0.03434 | -0.0854 | -23.7828
-12.5 | -0.8039 | 0.03161 | -0.0842 | -25.4318
-12 | -0.7886 | 0.02892 | -0.0823 | -27.2683
-11.5 | -0.772 | 0.02655 | -0.0798 | -29.0772
-11 | -0.7474 | 0.02472 | -0.0774 | -30.2346
-10.5 | -0.7242 | 0.02338 | -0.074 | -30.9752
-10 | -0.6937 | 0.02175 | -0.0713 | -31.8943
-9.5 | -0.6555 | 0.02056 | -0.0695 | -31.8823
-9 | -0.6155 | 0.01927 | -0.0678 | -31.9408
-8.5 | -0.5726 | 0.0182 | -0.0665 | -31.4615
-8 | -0.528 | 0.01711 | -0.0653 | -30.8591
-7.5 | -0.4816 | 0.01622 | -0.0643 | -29.6917
-7 | -0.4338 | 0.01523 | -0.0636 | -28.4833
-6.5 | -0.3831 | 0.01451 | -0.063 | -26.4025
-6 | -0.3325 | 0.01372 | -0.0626 | -24.2347
-5.5 | -0.2798 | 0.01299 | -0.0624 | -21.5396
-5 | -0.2282 | 0.01208 | -0.0621 | -18.8907
-4.5 | -0.1773 | 0.011 | -0.0621 | -16.1182
-4 | -0.1259 | 0.00991 | -0.0622 | -12.7043
-3.5 | -0.0694 | 0.0096 | -0.0625 | -7.2292
-3 | -0.0111 | 0.00953 | -0.0629 | -1.1647
-2.5 | 0.0472 | 0.00945 | -0.0634 | 4.9947
-2 | 0.1057 | 0.00943 | -0.0639 | 11.2089
-1.5 | 0.1643 | 0.00942 | -0.0644 | 17.4416
-1 | 0.2228 | 0.00938 | -0.0649 | 23.7527
-0.5 | 0.2815 | 0.00937 | -0.0655 | 30.0427
0 | 0.3402 | 0.00941 | -0.0661 | 36.153
0.5 | 0.3987 | 0.00939 | -0.0666 | 42.4601
1 | 0.4573 | 0.00942 | -0.0672 | 48.5456
1.5 | 0.5152 | 0.0095 | -0.0677 | 54.2316
2 | 0.5728 | 0.00953 | -0.0681 | 60.1049
2.5 | 0.6308 | 0.00964 | -0.0685 | 65.4357
3 | 0.6874 | 0.00974 | -0.0687 | 70.5749
3.5 | 0.744 | 0.00982 | -0.0689 | 75.7637
4 | 0.8001 | 0.00999 | -0.069 | 80.0901
4.5 | 0.8552 | 0.01008 | -0.0689 | 84.8413
5 | 0.9104 | 0.01025 | -0.0688 | 88.8195
5.5 | 0.9619 | 0.01032 | -0.068 | 93.2074
6 | 1.0129 | 0.01043 | -0.0671 | 97.1141
6.5 | 1.0596 | 0.01046 | -0.0653 | 101.3002
7 | 1.1117 | 0.01055 | -0.0648 | 105.3744
7.5 | 1.1786 | 0.01078 | -0.0678 | 109.3321
8 | 1.2272 | 0.01113 | -0.0672 | 110.2606
8.5 | 1.2727 | 0.01163 | -0.0662 | 109.4325
9 | 1.3122 | 0.01226 | -0.0641 | 107.031
9.5 | 1.3359 | 0.01314 | -0.0596 | 101.6667
10 | 1.3452 | 0.01471 | -0.0537 | 91.448
10.5 | 1.3444 | 0.01731 | -0.048 | 77.6661
11 | 1.3356 | 0.02093 | -0.0426 | 63.8127
11.5 | 1.3272 | 0.02501 | -0.0382 | 53.0668
12 | 1.3155 | 0.02969 | -0.0343 | 44.3078
12.5 | 1.3096 | 0.03437 | -0.0315 | 38.103
13 | 1.3061 | 0.03925 | -0.0294 | 33.2764
13.5 | 1.3039 | 0.04431 | -0.0278 | 29.4268
14 | 1.302 | 0.04966 | -0.0267 | 26.2183
14.5 | 1.3035 | 0.05494 | -0.0261 | 23.7259
15 | 1.3053 | 0.06042 | -0.0258 | 21.6038

## 29. Re 500k Mach 0.25 (1)
BIGFOIL.COM POLAR EXPORT
GA 35-418
GA 35-418 |  |  |  | Cl Max: | 1.69 | at alpha= | 14 | deg
JavaFoil+Calcfoil stall+Eppler ext transition |  |  |  | L/D Max: | 95.082 | at alpha= | 6 | deg
Re: | 500000 |  |  | Cd Min: | 0.00809 | at alpha= | -1.5 | deg
Mach: | 0.25 |  |  | Cl=0 at alpha= | -3.0078 | deg
|  |  |  | @ Cl=0.1, Cd= | 0.0081185
|  |  |  | @ Cl=0.4, Cd= | 0.0088297
|  |  |  | @ Cl=0.6, Cd= | 0.0091693
alpha (deg) | Cl | Cd | Cm | Cl/Cd
-15.5 | -0.656 | 0.13067 | -0.018 | -5.02
-15 | -0.68 | 0.12531 | -0.019 | -5.423
-14.5 | -0.698 | 0.11806 | -0.019 | -5.91
-14 | -0.711 | 0.10891 | -0.02 | -6.533
-13.5 | -0.72 | 0.10306 | -0.02 | -6.986
-13 | -0.723 | 0.09435 | -0.021 | -7.664
-12.5 | -0.723 | 0.08752 | -0.024 | -8.266
-12 | -0.716 | 0.08264 | -0.025 | -8.662
-11.5 | -0.707 | 0.075 | -0.027 | -9.432
-11 | -0.702 | 0.06253 | -0.032 | -11.226
-10.5 | -0.737 | 0.0333 | -0.042 | -22.116
-10 | -0.73 | 0.02448 | -0.045 | -29.812
-9.5 | -0.706 | 0.02037 | -0.047 | -34.644
-9 | -0.672 | 0.01846 | -0.048 | -36.402
-8.5 | -0.632 | 0.01704 | -0.05 | -37.062
-8 | -0.586 | 0.01493 | -0.051 | -39.272
-7.5 | -0.537 | 0.01508 | -0.052 | -35.635
-7 | -0.485 | 0.01433 | -0.053 | -33.838
-6.5 | -0.43 | 0.01364 | -0.054 | -31.521
-6 | -0.373 | 0.01312 | -0.055 | -28.42
-5.5 | -0.314 | 0.0126 | -0.056 | -24.925
-5 | -0.253 | 0.01177 | -0.057 | -21.516
-4.5 | -0.19 | 0.01144 | -0.058 | -16.64
-4 | -0.127 | 0.01118 | -0.059 | -11.367
-3.5 | -0.063 | 0.00829 | -0.06 | -7.649
-3 | 0.001 | 0.00821 | -0.061 | 0.077
-2.5 | 0.065 | 0.00814 | -0.062 | 7.972
-2 | 0.13 | 0.0081 | -0.063 | 15.992
-1.5 | 0.194 | 0.00809 | -0.064 | 23.986
-1 | 0.258 | 0.00811 | -0.065 | 31.868
-0.5 | 0.323 | 0.00874 | -0.065 | 36.961
0 | 0.391 | 0.00882 | -0.066 | 44.284
0.5 | 0.456 | 0.00889 | -0.067 | 51.237
1 | 0.521 | 0.00905 | -0.068 | 57.533
1.5 | 0.586 | 0.00915 | -0.069 | 64.039
2 | 0.644 | 0.00923 | -0.069 | 69.752
2.5 | 0.704 | 0.00947 | -0.07 | 74.358
3 | 0.764 | 0.00972 | -0.07 | 78.65
3.5 | 0.826 | 0.00983 | -0.071 | 84.018
4 | 0.882 | 0.01014 | -0.072 | 86.979
4.5 | 0.942 | 0.01051 | -0.072 | 89.598
5 | 1.002 | 0.01089 | -0.073 | 91.954
5.5 | 1.061 | 0.01127 | -0.074 | 94.114
6 | 1.119 | 0.01177 | -0.075 | 95.082
6.5 | 1.176 | 0.01249 | -0.075 | 94.161
7 | 1.231 | 0.01311 | -0.076 | 93.942
7.5 | 1.285 | 0.01375 | -0.077 | 93.466
8 | 1.338 | 0.01448 | -0.077 | 92.451
8.5 | 1.39 | 0.01485 | -0.078 | 93.607
9 | 1.437 | 0.01584 | -0.079 | 90.726
9.5 | 1.482 | 0.01734 | -0.079 | 85.472
10 | 1.522 | 0.0199 | -0.08 | 76.484
10.5 | 1.546 | 0.03096 | -0.079 | 49.928
11 | 1.581 | 0.03294 | -0.08 | 47.981
11.5 | 1.612 | 0.03496 | -0.081 | 46.093
12 | 1.638 | 0.03738 | -0.081 | 43.812
12.5 | 1.66 | 0.0397 | -0.082 | 41.803
13 | 1.676 | 0.04198 | -0.082 | 39.927
13.5 | 1.685 | 0.04644 | -0.083 | 36.287
14 | 1.69 | 0.04959 | -0.083 | 34.08
14.5 | 1.689 | 0.05317 | -0.084 | 31.772
15 | 1.472 | 0.12319 | -0.048 | 11.951
15.5 | 1.67 | 0.06034 | -0.085 | 27.667
16 | 1.649 | 0.06525 | -0.085 | 25.27
16.5 | 1.623 | 0.0697 | -0.085 | 23.291
17 | 1.587 | 0.07653 | -0.085 | 20.738
17.5 | 1.549 | 0.08203 | -0.085 | 18.878
18 | 1.495 | 0.09231 | -0.084 | 16.198
18.5 | 1.395 | 0.12356 | -0.078 | 11.289
19 | 1.267 | 0.17557 | -0.054 | 7.216

## 30. Re 500k Mach 0.25 (2)
BIGFOIL.COM POLAR EXPORT
GA 35-418
GA 35-418 |  |  |  | Cl Max: | 1.3367 | at alpha= | 10 | deg
XFOIL ncrit=9 |  |  |  | L/D Max: | 106.605 | at alpha= | 7.5 | deg
Re: | 500000 |  |  | Cd Min: | 0.18149 | at alpha= | -17 | deg
Mach: | 0.25 |  |  | Cl=0 at alpha= | -2.9036 | deg
|  |  |  | @ Cl=0.1, Cd= | 0.00966
|  |  |  | @ Cl=0.4, Cd= | 0.0096379
|  |  |  | @ Cl=0.6, Cd= | 0.0098349
alpha (deg) | Cl | Cd | Cm | Cl/Cd
-17 | -0.4112 | 0.18149 | -0.0157 | -2.2657
-16.5 | -0.3951 | 0.17552 | -0.0185 | -2.251
-16 | -0.4018 | 0.16343 | -0.0259 | -2.4585
-15.5 | -0.3807 | 0.1578 | -0.0278 | -2.4125
-14.5 | -0.6137 | 0.08044 | -0.0686 | -7.6293
-14 | -0.6585 | 0.06591 | -0.0785 | -9.9909
-13.5 | -0.6905 | 0.05546 | -0.0846 | -12.4504
-13 | -0.7086 | 0.04773 | -0.0882 | -14.846
-12.5 | -0.7134 | 0.04213 | -0.09 | -16.9333
-12 | -0.7192 | 0.03689 | -0.0904 | -19.4958
-11.5 | -0.7178 | 0.0327 | -0.0895 | -21.9511
-11 | -0.7141 | 0.02912 | -0.0872 | -24.5227
-10.5 | -0.6949 | 0.02649 | -0.0848 | -26.2325
-10 | -0.6742 | 0.02452 | -0.0815 | -27.4959
-9.5 | -0.6509 | 0.0225 | -0.0776 | -28.9289
-9 | -0.6154 | 0.02112 | -0.075 | -29.1383
-8.5 | -0.5763 | 0.01954 | -0.0728 | -29.4933
-8 | -0.5326 | 0.01843 | -0.071 | -28.8985
-7.5 | -0.4885 | 0.01714 | -0.0693 | -28.5006
-7 | -0.4392 | 0.01624 | -0.0681 | -27.0443
-6.5 | -0.3916 | 0.0152 | -0.0668 | -25.7632
-6 | -0.3402 | 0.01427 | -0.066 | -23.8402
-5.5 | -0.2867 | 0.01349 | -0.0654 | -21.2528
-5 | -0.2326 | 0.01276 | -0.065 | -18.2288
-4.5 | -0.1802 | 0.01163 | -0.0648 | -15.4944
-4 | -0.1282 | 0.0104 | -0.0646 | -12.3269
-3.5 | -0.0719 | 0.00985 | -0.0647 | -7.2995
-3 | -0.0117 | 0.00971 | -0.0651 | -1.2049
-2.5 | 0.049 | 0.00966 | -0.0655 | 5.0725
-2 | 0.1091 | 0.00966 | -0.0659 | 11.294
-1.5 | 0.1699 | 0.00963 | -0.0664 | 17.6428
-1 | 0.2305 | 0.0096 | -0.0669 | 24.0104
-0.5 | 0.2911 | 0.00965 | -0.0675 | 30.1658
0 | 0.3518 | 0.00963 | -0.0681 | 36.5317
0.5 | 0.4124 | 0.00964 | -0.0686 | 42.7801
1 | 0.4725 | 0.00971 | -0.0691 | 48.6612
1.5 | 0.5324 | 0.00974 | -0.0696 | 54.6612
2 | 0.5927 | 0.00982 | -0.0701 | 60.3564
2.5 | 0.6515 | 0.00994 | -0.0703 | 65.5433
3 | 0.7105 | 0.01002 | -0.0705 | 70.9082
3.5 | 0.7698 | 0.01021 | -0.0708 | 75.3967
4 | 0.8266 | 0.0103 | -0.0706 | 80.2524
4.5 | 0.8844 | 0.01045 | -0.0705 | 84.6316
5 | 0.9395 | 0.01061 | -0.07 | 88.5485
5.5 | 0.9952 | 0.01075 | -0.0694 | 92.5767
6 | 1.0456 | 0.01085 | -0.0679 | 96.3687
6.5 | 1.0941 | 0.01097 | -0.0659 | 99.7356
7 | 1.1453 | 0.01107 | -0.0645 | 103.4598
7.5 | 1.2121 | 0.01137 | -0.0669 | 106.6051
8 | 1.2579 | 0.01181 | -0.0654 | 106.5114
8.5 | 1.298 | 0.01244 | -0.0629 | 104.3408
9 | 1.3185 | 0.01342 | -0.0574 | 98.2489
9.5 | 1.3343 | 0.01495 | -0.0523 | 89.2508
10 | 1.3367 | 0.01753 | -0.0468 | 76.2521
10.5 | 1.3279 | 0.02127 | -0.0414 | 62.4307
11 | 1.3147 | 0.02577 | -0.0365 | 51.0167
11.5 | 1.3008 | 0.03074 | -0.0325 | 42.3162
12 | 1.2903 | 0.03601 | -0.0296 | 35.8317
12.5 | 1.2835 | 0.0414 | -0.0274 | 31.0024
13 | 1.2797 | 0.04688 | -0.0259 | 27.2974
13.5 | 1.2762 | 0.05264 | -0.0249 | 24.2439
14 | 1.2744 | 0.05854 | -0.0243 | 21.7697
14.5 | 1.2769 | 0.06428 | -0.0242 | 19.8647
15 | 1.2801 | 0.07019 | -0.0244 | 18.2376

## 31. Re 500k Mach 0.50 (1)
BIGFOIL.COM POLAR EXPORT
GA 35-418
GA 35-418 |  |  |  | Cl Max: | 1.545 | at alpha= | 10 | deg
JavaFoil+Calcfoil stall+Eppler ext transition |  |  |  | L/D Max: | 82.609 | at alpha= | 5.5 | deg
Re: | 500000 |  |  | Cd Min: | 0.00866 | at alpha= | -2 | deg
Mach: | 0.5 |  |  | Cl=0 at alpha= | -3.0069 | deg
|  |  |  | @ Cl=0.1, Cd= | 0.008697
|  |  |  | @ Cl=0.4, Cd= | 0.0096454
|  |  |  | @ Cl=0.6, Cd= | 0.010383
alpha (deg) | Cl | Cd | Cm | Cl/Cd
-20 | -0.968 | 0.23251 | -0.021 | -4.162
-19.5 | -0.94 | 0.22134 | -0.022 | -4.248
-19 | -0.913 | 0.21766 | -0.022 | -4.192
-18.5 | -0.885 | 0.21198 | -0.023 | -4.175
-18 | -0.857 | 0.20686 | -0.023 | -4.145
-17.5 | -0.83 | 0.20706 | -0.023 | -4.007
-17 | -0.8 | 0.19551 | -0.023 | -4.092
-16.5 | -0.771 | 0.18494 | -0.023 | -4.169
-16 | -0.743 | 0.17755 | -0.023 | -4.183
-15.5 | -0.714 | 0.17373 | -0.023 | -4.112
-15 | -0.686 | 0.16517 | -0.023 | -4.154
-14.5 | -0.658 | 0.16241 | -0.023 | -4.05
-14 | -0.63 | 0.15998 | -0.024 | -3.937
-13.5 | -0.602 | 0.15287 | -0.024 | -3.935
-13 | -0.574 | 0.14493 | -0.025 | -3.958
-12.5 | -0.544 | 0.13558 | -0.023 | -4.009
-12 | -0.515 | 0.13007 | -0.022 | -3.96
-11.5 | -0.487 | 0.11599 | -0.023 | -4.197
-11 | -0.458 | 0.11192 | -0.023 | -4.096
-10.5 | -0.43 | 0.10879 | -0.024 | -3.953
-10 | -0.402 | 0.10337 | -0.024 | -3.884
-9.5 | -0.373 | 0.09989 | -0.023 | -3.731
-9 | -0.344 | 0.07771 | -0.021 | -4.425
-8.5 | -0.316 | 0.0646 | -0.027 | -4.897
-8 | -0.466 | 0.05868 | -0.029 | -7.944
-7.5 | -0.528 | 0.02279 | -0.055 | -23.174
-7 | -0.424 | 0.04801 | -0.029 | -8.832
-6.5 | -0.457 | 0.0165 | -0.059 | -27.694
-6 | -0.402 | 0.01552 | -0.06 | -25.876
-5.5 | -0.341 | 0.01462 | -0.062 | -23.329
-5 | -0.277 | 0.01385 | -0.063 | -19.973
-4.5 | -0.209 | 0.01324 | -0.064 | -15.8
-4 | -0.141 | 0.01274 | -0.066 | -11.026
-3.5 | -0.071 | 0.00923 | -0.067 | -7.655
-3 | 0.001 | 0.00917 | -0.068 | 0.077
-2.5 | 0.072 | 0.00872 | -0.069 | 8.306
-2 | 0.145 | 0.00866 | -0.07 | 16.723
-1.5 | 0.217 | 0.00906 | -0.07 | 23.935
-1 | 0.289 | 0.00916 | -0.071 | 31.547
-0.5 | 0.361 | 0.00943 | -0.072 | 38.279
0 | 0.428 | 0.0098 | -0.073 | 43.644
0.5 | 0.498 | 0.01 | -0.073 | 49.779
1 | 0.567 | 0.01027 | -0.074 | 55.243
1.5 | 0.637 | 0.01051 | -0.075 | 60.534
2 | 0.706 | 0.01068 | -0.076 | 66.05
2.5 | 0.774 | 0.01122 | -0.077 | 69.031
3 | 0.843 | 0.0115 | -0.077 | 73.287
3.5 | 0.911 | 0.01185 | -0.078 | 76.852
4 | 0.97 | 0.01222 | -0.079 | 79.332
4.5 | 1.035 | 0.01277 | -0.08 | 81.103
5 | 1.101 | 0.01339 | -0.081 | 82.205
5.5 | 1.165 | 0.0141 | -0.081 | 82.609
6 | 1.228 | 0.01493 | -0.082 | 82.275
6.5 | 1.288 | 0.01573 | -0.083 | 81.878
7 | 1.345 | 0.01675 | -0.083 | 80.31
7.5 | 1.4 | 0.01785 | -0.084 | 78.448
8 | 1.452 | 0.01927 | -0.085 | 75.366
8.5 | 1.499 | 0.02132 | -0.086 | 70.333
9 | 1.518 | 0.03722 | -0.085 | 40.781
9.5 | 1.541 | 0.0387 | -0.086 | 39.835
10 | 1.545 | 0.04198 | -0.087 | 36.805
10.5 | 1.517 | 0.04777 | -0.087 | 31.755
11 | 1.425 | 0.05318 | -0.087 | 26.797
11.5 | 0.948 | 0.05978 | -0.088 | 15.85
12 | 0.857 | 0.10449 | -0.043 | 8.203
12.5 | 0.885 | 0.13421 | -0.043 | 6.592
13 | 0.913 | 0.14321 | -0.044 | 6.373
13.5 | 0.941 | 0.14525 | -0.045 | 6.475
14 | 0.973 | 0.16229 | -0.053 | 5.997
14.5 | 0.999 | 0.1716 | -0.052 | 5.825
15 | 1.027 | 0.17171 | -0.053 | 5.983

## 32. Re 500k Mach 0.50 (2)
BIGFOIL.COM POLAR EXPORT
GA 35-418
GA 35-418 |  |  |  | Cl Max: | 1.2941 | at alpha= | 9 | deg
XFOIL ncrit=9 |  |  |  | L/D Max: | 84.6447 | at alpha= | 6.5 | deg
Re: | 500000 |  |  | Cd Min: | 0.24452 | at alpha= | -20 | deg
Mach: | 0.5 |  |  | Cl=0 at alpha= | -2.891 | deg
|  |  |  | @ Cl=0.1, Cd= | 0.010636
|  |  |  | @ Cl=0.4, Cd= | 0.01082
|  |  |  | @ Cl=0.6, Cd= | 0.011133
alpha (deg) | Cl | Cd | Cm | Cl/Cd
-20 | -0.557 | 0.24452 | 0.0178 | -2.2779
-19 | -0.4923 | 0.22898 | 0.0048 | -2.15
-18.5 | -0.4738 | 0.22222 | 0.0018 | -2.1321
-18 | -0.4631 | 0.21334 | -0.0041 | -2.1707
-17 | -0.4136 | 0.19952 | -0.0107 | -2.073
-16.5 | -0.3918 | 0.19214 | -0.0151 | -2.0391
-16 | -0.386 | 0.18212 | -0.0224 | -2.1195
-15.5 | -0.3558 | 0.17544 | -0.0248 | -2.028
-15 | -0.3319 | 0.16894 | -0.0283 | -1.9646
-14.5 | -0.3291 | 0.1582 | -0.0359 | -2.0803
-14 | -0.3056 | 0.15093 | -0.0388 | -2.0248
-13.5 | -0.2945 | 0.14038 | -0.0439 | -2.0979
-13 | -0.2761 | 0.13307 | -0.0473 | -2.0748
-12.5 | -0.2696 | 0.12303 | -0.0526 | -2.1913
-12 | -0.2669 | 0.11263 | -0.0583 | -2.3697
-11.5 | -0.2773 | 0.10017 | -0.0652 | -2.7683
-11 | -0.3212 | 0.08223 | -0.0756 | -3.9061
-10.5 | -0.3703 | 0.06538 | -0.0875 | -5.6638
-10 | -0.4083 | 0.05311 | -0.0964 | -7.6878
-9.5 | -0.4314 | 0.04439 | -0.1016 | -9.7184
-9 | -0.4484 | 0.03731 | -0.1045 | -12.0182
-8.5 | -0.4615 | 0.03131 | -0.1048 | -14.7397
-8 | -0.4653 | 0.02647 | -0.1023 | -17.5784
-7.5 | -0.4498 | 0.02334 | -0.0985 | -19.2716
-7 | -0.4266 | 0.02088 | -0.0933 | -20.431
-6.5 | -0.3919 | 0.01912 | -0.0888 | -20.4969
-6 | -0.3493 | 0.01748 | -0.0851 | -19.9828
-5.5 | -0.2998 | 0.01621 | -0.0821 | -18.4948
-5 | -0.2484 | 0.01504 | -0.0795 | -16.516
-4.5 | -0.1907 | 0.01405 | -0.0778 | -13.573
-4 | -0.1319 | 0.01299 | -0.0765 | -10.154
-3.5 | -0.076 | 0.01162 | -0.0754 | -6.5404
-3 | -0.0151 | 0.0107 | -0.0749 | -1.4112
-2.5 | 0.0542 | 0.01059 | -0.0749 | 5.118
-2 | 0.1235 | 0.01066 | -0.075 | 11.5854
-1.5 | 0.1923 | 0.01067 | -0.0751 | 18.0225
-1 | 0.2621 | 0.01067 | -0.0755 | 24.5642
-0.5 | 0.3309 | 0.01078 | -0.0758 | 30.6957
0 | 0.3996 | 0.01082 | -0.0762 | 36.9316
0.5 | 0.4692 | 0.01089 | -0.0767 | 43.0854
1 | 0.5362 | 0.01104 | -0.0769 | 48.5688
1.5 | 0.6045 | 0.01114 | -0.0772 | 54.2639
2 | 0.6722 | 0.01134 | -0.0774 | 59.2769
2.5 | 0.7375 | 0.01153 | -0.0772 | 63.9636
3 | 0.8057 | 0.0117 | -0.0771 | 68.8632
3.5 | 0.8673 | 0.01203 | -0.0762 | 72.0948
4 | 0.9329 | 0.01223 | -0.0754 | 76.2796
4.5 | 0.9913 | 0.01264 | -0.0737 | 78.4256
5 | 1.0531 | 0.01286 | -0.0721 | 81.8896
5.5 | 1.1024 | 0.01332 | -0.0686 | 82.7628
6 | 1.1517 | 0.01362 | -0.0646 | 84.5595
6.5 | 1.1791 | 0.01393 | -0.0571 | 84.6447
7 | 1.2245 | 0.01486 | -0.0546 | 82.4024
7.5 | 1.2562 | 0.0163 | -0.0505 | 77.0675
8 | 1.2816 | 0.0182 | -0.0461 | 70.4176
8.5 | 1.2898 | 0.02124 | -0.041 | 60.725
9 | 1.2941 | 0.02489 | -0.0364 | 51.9928
9.5 | 1.2877 | 0.02944 | -0.0317 | 43.7398
10 | 1.2736 | 0.03501 | -0.0278 | 36.3782
10.5 | 1.2554 | 0.04135 | -0.0246 | 30.3603
11 | 1.2397 | 0.04804 | -0.0224 | 25.8056
11.5 | 1.2255 | 0.05509 | -0.021 | 22.2454
12.5 | 1.207 | 0.06972 | -0.0204 | 17.3121
13 | 1.2016 | 0.0773 | -0.021 | 15.5446
13.5 | 1.2005 | 0.08478 | -0.022 | 14.1602
14 | 1.2016 | 0.09236 | -0.0233 | 13.01

## 33. Re 750k Mach 0.00 (1)
BIGFOIL.COM POLAR EXPORT
GA 35-418
GA 35-418 |  |  |  | Cl Max: | 1.777 | at alpha= | 16.5 | deg
JavaFoil+Calcfoil stall+Eppler ext transition |  |  |  | L/D Max: | 114.968 | at alpha= | 7.5 | deg
Re: | 750000 |  |  | Cd Min: | 0.00707 | at alpha= | -1.5 | deg
Mach: | 0 |  |  | Cl=0 at alpha= | -3.0081 | deg
|  |  |  | @ Cl=0.1, Cd= | 0.007094
|  |  |  | @ Cl=0.4, Cd= | 0.0076584
|  |  |  | @ Cl=0.6, Cd= | 0.0077624
alpha (deg) | Cl | Cd | Cm | Cl/Cd
-17 | -0.84 | 0.13364 | -0.019 | -6.289
-16.5 | -0.844 | 0.12664 | -0.02 | -6.668
-16 | -0.848 | 0.11752 | -0.021 | -7.212
-15.5 | -0.848 | 0.10985 | -0.022 | -7.716
-15 | -0.845 | 0.10256 | -0.023 | -8.239
-14.5 | -0.836 | 0.09949 | -0.023 | -8.405
-14 | -0.828 | 0.0932 | -0.024 | -8.886
-13.5 | -0.821 | 0.08477 | -0.027 | -9.681
-13 | -0.815 | 0.07421 | -0.029 | -10.976
-12.5 | -0.853 | 0.04147 | -0.037 | -20.581
-12 | -0.854 | 0.0306 | -0.04 | -27.912
-11.5 | -0.832 | 0.02758 | -0.041 | -30.174
-11 | -0.815 | 0.02188 | -0.043 | -37.261
-10.5 | -0.785 | 0.01985 | -0.044 | -39.548
-10 | -0.753 | 0.01748 | -0.045 | -43.061
-9.5 | -0.716 | 0.01558 | -0.047 | -45.952
-9 | -0.674 | 0.01524 | -0.048 | -44.227
-8.5 | -0.629 | 0.01439 | -0.049 | -43.697
-8 | -0.58 | 0.01282 | -0.05 | -45.288
-7.5 | -0.53 | 0.01299 | -0.051 | -40.772
-7 | -0.477 | 0.01233 | -0.052 | -38.686
-6.5 | -0.422 | 0.01185 | -0.053 | -35.634
-6 | -0.365 | 0.01153 | -0.054 | -31.659
-5.5 | -0.306 | 0.01083 | -0.055 | -28.23
-5 | -0.246 | 0.01054 | -0.055 | -23.293
-4.5 | -0.185 | 0.0103 | -0.056 | -17.924
-4 | -0.123 | 0.00754 | -0.057 | -16.345
-3.5 | -0.061 | 0.00743 | -0.058 | -8.266
-3 | 0.001 | 0.00717 | -0.059 | 0.085
-2.5 | 0.063 | 0.0071 | -0.06 | 8.851
-2 | 0.125 | 0.00709 | -0.061 | 17.687
-1.5 | 0.188 | 0.00707 | -0.062 | 26.566
-1 | 0.25 | 0.00714 | -0.063 | 35.087
-0.5 | 0.313 | 0.00733 | -0.063 | 42.676
0 | 0.378 | 0.00762 | -0.064 | 49.648
0.5 | 0.441 | 0.00773 | -0.065 | 57.121
1 | 0.504 | 0.00778 | -0.066 | 64.816
1.5 | 0.567 | 0.00793 | -0.067 | 71.487
2 | 0.63 | 0.00761 | -0.068 | 82.747
2.5 | 0.693 | 0.00764 | -0.069 | 90.641
3 | 0.755 | 0.00763 | -0.07 | 99.01
3.5 | 0.818 | 0.0078 | -0.07 | 104.838
4 | 0.876 | 0.0084 | -0.071 | 104.314
4.5 | 0.938 | 0.00859 | -0.072 | 109.102
5 | 0.999 | 0.00886 | -0.073 | 112.848
5.5 | 1.043 | 0.00923 | -0.073 | 112.957
6 | 1.097 | 0.00969 | -0.073 | 113.287
6.5 | 1.153 | 0.01023 | -0.074 | 112.687
7 | 1.208 | 0.0107 | -0.075 | 112.874
7.5 | 1.261 | 0.01097 | -0.075 | 114.968
8 | 1.314 | 0.01153 | -0.076 | 113.933
8.5 | 1.365 | 0.01201 | -0.077 | 113.633
9 | 1.413 | 0.01299 | -0.077 | 108.743
9.5 | 1.457 | 0.01423 | -0.078 | 102.388
10 | 1.499 | 0.01607 | -0.078 | 93.238
10.5 | 1.522 | 0.02612 | -0.078 | 58.289
11 | 1.561 | 0.02765 | -0.078 | 56.469
11.5 | 1.598 | 0.02921 | -0.079 | 54.687
12 | 1.631 | 0.031 | -0.079 | 52.601
12.5 | 1.661 | 0.03282 | -0.08 | 50.603
13 | 1.688 | 0.03491 | -0.08 | 48.347
13.5 | 1.71 | 0.03836 | -0.081 | 44.567
14 | 1.73 | 0.04042 | -0.082 | 42.804
14.5 | 1.746 | 0.04281 | -0.082 | 40.797
15 | 1.759 | 0.04539 | -0.083 | 38.757
15.5 | 1.769 | 0.04805 | -0.083 | 36.813
16 | 1.775 | 0.05085 | -0.084 | 34.904
16.5 | 1.777 | 0.05417 | -0.084 | 32.797
17 | 1.775 | 0.05741 | -0.084 | 30.919
17.5 | 1.771 | 0.06098 | -0.085 | 29.037
18 | 1.763 | 0.06444 | -0.085 | 27.358
18.5 | 1.751 | 0.06881 | -0.086 | 25.441
19 | 1.736 | 0.07313 | -0.086 | 23.745
19.5 | 1.716 | 0.07833 | -0.086 | 21.909
20 | 1.685 | 0.08439 | -0.086 | 19.972

## 34. Re 750k Mach 0.00 (2)
BIGFOIL.COM POLAR EXPORT
GA 35-418
GA 35-418 |  |  |  | Cl Max: | 1.399 | at alpha= | 20 | deg
XFOIL ncrit=9 |  |  |  | L/D Max: | 127.591 | at alpha= | 8 | deg
Re: | 750000 |  |  | Cd Min: | 0.21819 | at alpha= | -20 | deg
Mach: | 0 |  |  | Cl=0 at alpha= | -2.9061 | deg
|  |  |  | @ Cl=0.1, Cd= | 0.0079921
|  |  |  | @ Cl=0.4, Cd= | 0.0078501
|  |  |  | @ Cl=0.6, Cd= | 0.0079388
alpha (deg) | Cl | Cd | Cm | Cl/Cd
-20 | -0.5227 | 0.21819 | 0.0128 | -2.3956
-19 | -0.7823 | 0.12383 | -0.0312 | -6.3175
-18.5 | -0.8451 | 0.10271 | -0.0443 | -8.228
-18 | -0.88 | 0.08836 | -0.0533 | -9.9593
-17.5 | -0.9029 | 0.0769 | -0.0603 | -11.7412
-17 | -0.9209 | 0.06699 | -0.0661 | -13.7468
-16 | -0.9119 | 0.05175 | -0.0791 | -17.6213
-15.5 | -0.9163 | 0.04616 | -0.0806 | -19.8505
-15 | -0.9167 | 0.04113 | -0.0818 | -22.2879
-14.5 | -0.911 | 0.03689 | -0.0824 | -24.695
-14 | -0.9006 | 0.03331 | -0.0824 | -27.0369
-13.5 | -0.8953 | 0.02962 | -0.0815 | -30.2262
-13 | -0.8787 | 0.02708 | -0.0804 | -32.4483
-12.5 | -0.8575 | 0.02504 | -0.079 | -34.2452
-12 | -0.8362 | 0.0232 | -0.0768 | -36.0431
-11.5 | -0.8195 | 0.02124 | -0.0737 | -38.5829
-11 | -0.797 | 0.02009 | -0.0701 | -39.6715
-10.5 | -0.7623 | 0.01919 | -0.0677 | -39.7238
-10 | -0.727 | 0.01799 | -0.0656 | -40.4113
-9.5 | -0.6827 | 0.0172 | -0.0645 | -39.6919
-8.5 | -0.5929 | 0.01537 | -0.0624 | -38.5751
-8 | -0.543 | 0.01474 | -0.0619 | -36.8385
-7.5 | -0.4951 | 0.01385 | -0.0612 | -35.7473
-7 | -0.4429 | 0.01324 | -0.061 | -33.4517
-6.5 | -0.3913 | 0.0126 | -0.0607 | -31.0556
-6 | -0.3378 | 0.01197 | -0.0607 | -28.2206
-5.5 | -0.2834 | 0.01142 | -0.0607 | -24.8161
-5 | -0.2296 | 0.01083 | -0.0608 | -21.2004
-4.5 | -0.1762 | 0.00997 | -0.061 | -17.673
-4 | -0.1231 | 0.00905 | -0.0612 | -13.6022
-3 | -0.011 | 0.00813 | -0.0621 | -1.353
-2.5 | 0.0476 | 0.00801 | -0.0627 | 5.9426
-2 | 0.106 | 0.00799 | -0.0633 | 13.2666
-1.5 | 0.1649 | 0.00794 | -0.064 | 20.7683
-1 | 0.2238 | 0.00788 | -0.0646 | 28.401
-0.5 | 0.2825 | 0.00789 | -0.0653 | 35.8048
0 | 0.3413 | 0.00789 | -0.066 | 43.2573
0.5 | 0.4001 | 0.00785 | -0.0667 | 50.9682
1 | 0.4586 | 0.00787 | -0.0673 | 58.2719
1.5 | 0.5168 | 0.0079 | -0.0679 | 65.4177
2 | 0.5751 | 0.0079 | -0.0686 | 72.7975
2.5 | 0.6329 | 0.00799 | -0.0691 | 79.2115
3 | 0.6904 | 0.00803 | -0.0696 | 85.9776
3.5 | 0.7478 | 0.00809 | -0.07 | 92.4351
4 | 0.8046 | 0.00824 | -0.0704 | 97.6456
4.5 | 0.8612 | 0.0083 | -0.0708 | 103.759
5 | 0.9166 | 0.00847 | -0.0709 | 108.2172
5.5 | 0.9715 | 0.00855 | -0.071 | 113.6257
6 | 1.0248 | 0.0087 | -0.0707 | 117.7931
6.5 | 1.0763 | 0.0089 | -0.0702 | 120.9326
7 | 1.1264 | 0.00908 | -0.0694 | 124.0529
7.5 | 1.1699 | 0.00933 | -0.0673 | 125.3912
8 | 1.2287 | 0.00963 | -0.0687 | 127.5909
8.5 | 1.2766 | 0.01017 | -0.0682 | 125.5261
9 | 1.3166 | 0.0109 | -0.0664 | 120.789
9.5 | 1.3341 | 0.01205 | -0.061 | 110.7137
10 | 1.3356 | 0.01401 | -0.0542 | 95.3319
10.5 | 1.3332 | 0.01682 | -0.0484 | 79.2628
11 | 1.3308 | 0.02012 | -0.0436 | 66.1431
12 | 1.3243 | 0.02781 | -0.0358 | 47.6196
13.5 | 1.3276 | 0.0406 | -0.0292 | 32.6995
14 | 1.3324 | 0.04509 | -0.028 | 29.5498
14.5 | 1.3391 | 0.0496 | -0.0272 | 26.998
15 | 1.3475 | 0.05413 | -0.0267 | 24.8938
15.5 | 1.3552 | 0.05891 | -0.0265 | 23.0046
16 | 1.3624 | 0.06391 | -0.0265 | 21.3175
16.5 | 1.3723 | 0.06875 | -0.0269 | 19.9607
17 | 1.3767 | 0.07442 | -0.0275 | 18.4991
17.5 | 1.3853 | 0.07971 | -0.0284 | 17.3792
18 | 1.3901 | 0.08563 | -0.0296 | 16.2338
18.5 | 1.3924 | 0.09206 | -0.0311 | 15.1249
19 | 1.3981 | 0.09812 | -0.0329 | 14.2489
19.5 | 1.3939 | 0.10574 | -0.0353 | 13.1823
20 | 1.399 | 0.11213 | -0.0376 | 12.4766

## 35. Re 750k Mach 0.10 (1)
BIGFOIL.COM POLAR EXPORT
GA 35-418
GA 35-418 |  |  |  | Cl Max: | 1.763 | at alpha= | 16 | deg
JavaFoil+Calcfoil stall+Eppler ext transition |  |  |  | L/D Max: | 114.317 | at alpha= | 7.5 | deg
Re: | 750000 |  |  | Cd Min: | 0.00711 | at alpha= | -1 | deg
Mach: | 0.1 |  |  | Cl=0 at alpha= | -3.0079 | deg
|  |  |  | @ Cl=0.1, Cd= | 0.0071382
|  |  |  | @ Cl=0.4, Cd= | 0.0076676
|  |  |  | @ Cl=0.6, Cd= | 0.0077586
alpha (deg) | Cl | Cd | Cm | Cl/Cd
-17 | -0.811 | 0.13676 | -0.018 | -5.932
-16.5 | -0.818 | 0.12868 | -0.019 | -6.36
-16 | -0.823 | 0.12242 | -0.02 | -6.726
-15.5 | -0.827 | 0.11229 | -0.022 | -7.361
-15 | -0.828 | 0.10469 | -0.023 | -7.906
-14.5 | -0.821 | 0.10172 | -0.023 | -8.068
-14 | -0.816 | 0.09496 | -0.024 | -8.592
-13.5 | -0.809 | 0.08747 | -0.026 | -9.244
-13 | -0.802 | 0.07742 | -0.028 | -10.364
-12.5 | -0.837 | 0.04675 | -0.036 | -17.896
-12 | -0.844 | 0.03276 | -0.04 | -25.771
-11.5 | -0.829 | 0.02774 | -0.041 | -29.895
-11 | -0.812 | 0.02254 | -0.043 | -36.009
-10.5 | -0.783 | 0.02035 | -0.044 | -38.48
-10 | -0.752 | 0.01779 | -0.045 | -42.293
-9.5 | -0.716 | 0.01579 | -0.047 | -45.376
-9 | -0.675 | 0.01467 | -0.048 | -45.991
-8.5 | -0.63 | 0.01448 | -0.049 | -43.515
-8 | -0.582 | 0.01288 | -0.05 | -45.198
-7.5 | -0.531 | 0.0131 | -0.051 | -40.547
-7 | -0.479 | 0.01249 | -0.052 | -38.308
-6.5 | -0.424 | 0.01191 | -0.053 | -35.565
-6 | -0.367 | 0.01155 | -0.054 | -31.734
-5.5 | -0.307 | 0.01084 | -0.055 | -28.338
-5 | -0.247 | 0.01055 | -0.056 | -23.401
-4.5 | -0.185 | 0.01025 | -0.057 | -18.087
-4 | -0.124 | 0.00738 | -0.058 | -16.782
-3.5 | -0.062 | 0.00749 | -0.058 | -8.239
-3 | 0.001 | 0.00722 | -0.059 | 0.085
-2.5 | 0.063 | 0.00715 | -0.06 | 8.827
-2 | 0.126 | 0.00713 | -0.061 | 17.695
-1.5 | 0.189 | 0.00712 | -0.062 | 26.509
-1 | 0.252 | 0.00711 | -0.063 | 35.384
-0.5 | 0.314 | 0.00761 | -0.064 | 41.282
0 | 0.38 | 0.00762 | -0.065 | 49.931
0.5 | 0.443 | 0.00777 | -0.065 | 57.095
1 | 0.507 | 0.00784 | -0.066 | 64.655
1.5 | 0.57 | 0.00793 | -0.067 | 71.851
2 | 0.633 | 0.00757 | -0.068 | 83.671
2.5 | 0.696 | 0.0077 | -0.069 | 90.405
3 | 0.759 | 0.00769 | -0.07 | 98.688
3.5 | 0.822 | 0.00783 | -0.071 | 105.004
4 | 0.88 | 0.00841 | -0.072 | 104.617
4.5 | 0.942 | 0.00868 | -0.073 | 108.516
5 | 0.992 | 0.009 | -0.073 | 110.202
5.5 | 1.045 | 0.00936 | -0.073 | 111.58
6 | 1.102 | 0.00979 | -0.074 | 112.613
6.5 | 1.158 | 0.01033 | -0.074 | 112.069
7 | 1.213 | 0.0108 | -0.075 | 112.261
7.5 | 1.266 | 0.01108 | -0.076 | 114.317
8 | 1.319 | 0.01165 | -0.076 | 113.264
8.5 | 1.37 | 0.01214 | -0.077 | 112.862
9 | 1.418 | 0.0132 | -0.077 | 107.435
9.5 | 1.462 | 0.01447 | -0.078 | 101.076
10 | 1.503 | 0.01643 | -0.078 | 91.469
10.5 | 1.527 | 0.0265 | -0.078 | 57.632
11 | 1.565 | 0.02802 | -0.079 | 55.861
11.5 | 1.601 | 0.02964 | -0.079 | 54.004
12 | 1.633 | 0.03146 | -0.08 | 51.92
12.5 | 1.663 | 0.03347 | -0.08 | 49.674
13 | 1.688 | 0.03558 | -0.081 | 47.457
13.5 | 1.709 | 0.0388 | -0.081 | 44.038
14 | 1.727 | 0.04118 | -0.082 | 41.934
14.5 | 1.742 | 0.04368 | -0.082 | 39.873
15 | 1.753 | 0.04616 | -0.083 | 37.976
15.5 | 1.759 | 0.04923 | -0.083 | 35.728
16 | 1.763 | 0.05198 | -0.084 | 33.914
16.5 | 1.761 | 0.05541 | -0.084 | 31.785
17 | 1.757 | 0.05865 | -0.085 | 29.955
17.5 | 1.749 | 0.0623 | -0.085 | 28.068
18 | 1.736 | 0.06711 | -0.085 | 25.863
18.5 | 1.721 | 0.07093 | -0.086 | 24.26
19 | 1.702 | 0.07569 | -0.086 | 22.488
19.5 | 1.677 | 0.08088 | -0.086 | 20.74
20 | 1.642 | 0.08689 | -0.086 | 18.898

## 36. Re 750k Mach 0.10 (2)
BIGFOIL.COM POLAR EXPORT
GA 35-418
GA 35-418 |  |  |  | Cl Max: | 1.3903 | at alpha= | 20 | deg
XFOIL ncrit=9 |  |  |  | L/D Max: | 126.999 | at alpha= | 8 | deg
Re: | 750000 |  |  | Cd Min: | 0.219 | at alpha= | -20 | deg
Mach: | 0.1 |  |  | Cl=0 at alpha= | -2.9059 | deg
|  |  |  | @ Cl=0.1, Cd= | 0.00804
|  |  |  | @ Cl=0.4, Cd= | 0.0078813
|  |  |  | @ Cl=0.6, Cd= | 0.0079777
alpha (deg) | Cl | Cd | Cm | Cl/Cd
-20 | -0.5233 | 0.219 | 0.013 | -2.3895
-19.5 | -0.5053 | 0.21299 | 0.0089 | -2.3724
-18 | -0.8127 | 0.10199 | -0.0457 | -7.9684
-17.5 | -0.8527 | 0.08657 | -0.0554 | -9.8498
-17 | -0.8813 | 0.07424 | -0.063 | -11.871
-16.5 | -0.8924 | 0.06493 | -0.0692 | -13.744
-16 | -0.8849 | 0.05629 | -0.078 | -15.7204
-15.5 | -0.8927 | 0.04986 | -0.0804 | -17.9041
-15 | -0.8971 | 0.04412 | -0.0821 | -20.3332
-14.5 | -0.8949 | 0.0393 | -0.0832 | -22.771
-14 | -0.8885 | 0.03515 | -0.0836 | -25.2774
-13.5 | -0.8825 | 0.03128 | -0.0831 | -28.2129
-13 | -0.8703 | 0.02825 | -0.0821 | -30.8071
-12.5 | -0.8502 | 0.026 | -0.0809 | -32.7
-12 | -0.8308 | 0.0239 | -0.0788 | -34.7615
-11.5 | -0.8108 | 0.02199 | -0.0762 | -36.8713
-11 | -0.7911 | 0.02046 | -0.0727 | -38.6657
-10.5 | -0.7623 | 0.01948 | -0.0694 | -39.1324
-10 | -0.7273 | 0.0183 | -0.0671 | -39.7432
-9.5 | -0.6844 | 0.01742 | -0.0658 | -39.2882
-9 | -0.6398 | 0.01658 | -0.0645 | -38.5887
-8.5 | -0.5952 | 0.01554 | -0.0634 | -38.3012
-8 | -0.5453 | 0.0149 | -0.0627 | -36.5973
-7.5 | -0.4974 | 0.01397 | -0.062 | -35.6049
-7 | -0.4444 | 0.01342 | -0.0617 | -33.1148
-6.5 | -0.3934 | 0.0127 | -0.0613 | -30.9764
-6 | -0.3396 | 0.01205 | -0.0612 | -28.1826
-5.5 | -0.2849 | 0.01149 | -0.0613 | -24.7955
-5 | -0.2305 | 0.01093 | -0.0613 | -21.0887
-4.5 | -0.177 | 0.01004 | -0.0614 | -17.6295
-4 | -0.1235 | 0.00914 | -0.0617 | -13.512
-3.5 | -0.0694 | 0.00841 | -0.062 | -8.2521
-3 | -0.0111 | 0.00815 | -0.0625 | -1.362
-2.5 | 0.0479 | 0.00804 | -0.0631 | 5.9577
-2 | 0.1067 | 0.00804 | -0.0637 | 13.2711
-1.5 | 0.1659 | 0.00796 | -0.0643 | 20.8417
-1 | 0.2252 | 0.0079 | -0.065 | 28.5063
-0.5 | 0.2842 | 0.00793 | -0.0656 | 35.8386
0 | 0.3434 | 0.00791 | -0.0663 | 43.4134
0.5 | 0.4026 | 0.00788 | -0.067 | 51.0914
1 | 0.4614 | 0.00793 | -0.0677 | 58.1841
1.5 | 0.5201 | 0.00793 | -0.0683 | 65.5864
2 | 0.5787 | 0.00793 | -0.0689 | 72.976
2.5 | 0.6368 | 0.00806 | -0.0694 | 79.0074
3 | 0.6948 | 0.00807 | -0.0699 | 86.0967
3.5 | 0.7524 | 0.00814 | -0.0704 | 92.4324
4 | 0.8097 | 0.00827 | -0.0708 | 97.9081
4.5 | 0.8666 | 0.00836 | -0.0711 | 103.6603
5 | 0.9225 | 0.00852 | -0.0712 | 108.2746
5.5 | 0.9776 | 0.00861 | -0.0712 | 113.5424
6 | 1.0313 | 0.00875 | -0.071 | 117.8629
6.5 | 1.0831 | 0.00895 | -0.0704 | 121.0168
7 | 1.1328 | 0.00917 | -0.0694 | 123.5333
7.5 | 1.1769 | 0.0094 | -0.0673 | 125.2021
8 | 1.2357 | 0.00973 | -0.0686 | 126.999
8.5 | 1.2821 | 0.01032 | -0.0678 | 124.2345
9 | 1.3208 | 0.01107 | -0.0657 | 119.3135
9.5 | 1.3321 | 0.01237 | -0.0592 | 107.688
10 | 1.3339 | 0.0145 | -0.0528 | 91.9931
10.5 | 1.3315 | 0.01744 | -0.0472 | 76.3475
11 | 1.327 | 0.02098 | -0.0423 | 63.2507
11.5 | 1.3222 | 0.02488 | -0.0382 | 53.1431
12 | 1.3206 | 0.02884 | -0.0349 | 45.7906
12.5 | 1.3201 | 0.03304 | -0.0322 | 39.9546
13 | 1.3199 | 0.03756 | -0.03 | 35.1411
13.5 | 1.3218 | 0.04216 | -0.0284 | 31.352
14 | 1.3277 | 0.04665 | -0.0274 | 28.4609
14.5 | 1.3341 | 0.05128 | -0.0266 | 26.016
15 | 1.3427 | 0.05591 | -0.0262 | 24.0154
15.5 | 1.3505 | 0.06077 | -0.026 | 22.2231
16 | 1.3553 | 0.06617 | -0.0262 | 20.4821
16.5 | 1.3664 | 0.07099 | -0.0266 | 19.2478
17 | 1.3679 | 0.07714 | -0.0274 | 17.7327
17.5 | 1.3785 | 0.0823 | -0.0283 | 16.7497
18 | 1.3807 | 0.0887 | -0.0297 | 15.566
18.5 | 1.3853 | 0.09495 | -0.0313 | 14.5898
19 | 1.3892 | 0.10139 | -0.0332 | 13.7015
19.5 | 1.3859 | 0.10901 | -0.0358 | 12.7135
20 | 1.3903 | 0.11559 | -0.0382 | 12.0279

## 37. Re 750k Mach 0.25 (1)
BIGFOIL.COM POLAR EXPORT
GA 35-418
GA 35-418 |  |  |  | Cl Max: | 1.695 | at alpha= | 14 | deg
JavaFoil+Calcfoil stall+Eppler ext transition |  |  |  | L/D Max: | 109.77 | at alpha= | 6 | deg
Re: | 750000 |  |  | Cd Min: | 0.00716 | at alpha= | -1.5 | deg
Mach: | 0.25 |  |  | Cl=0 at alpha= | -3.0078 | deg
|  |  |  | @ Cl=0.1, Cd= | 0.0071754
|  |  |  | @ Cl=0.4, Cd= | 0.0078139
|  |  |  | @ Cl=0.6, Cd= | 0.0080303
alpha (deg) | Cl | Cd | Cm | Cl/Cd
-16 | -0.629 | 0.13163 | -0.019 | -4.781
-15.5 | -0.657 | 0.12672 | -0.019 | -5.185
-15 | -0.68 | 0.11903 | -0.02 | -5.717
-14.5 | -0.699 | 0.11227 | -0.02 | -6.225
-14 | -0.713 | 0.10569 | -0.021 | -6.745
-13.5 | -0.722 | 0.09875 | -0.022 | -7.315
-13 | -0.727 | 0.09104 | -0.024 | -7.983
-12.5 | -0.729 | 0.08272 | -0.026 | -8.806
-12 | -0.723 | 0.07676 | -0.028 | -9.414
-11.5 | -0.746 | 0.05225 | -0.036 | -14.269
-11 | -0.765 | 0.03271 | -0.042 | -23.383
-10.5 | -0.76 | 0.02464 | -0.044 | -30.857
-10 | -0.74 | 0.02089 | -0.046 | -35.396
-9.5 | -0.712 | 0.01876 | -0.047 | -37.935
-9 | -0.677 | 0.01568 | -0.049 | -43.17
-8.5 | -0.635 | 0.01538 | -0.05 | -41.305
-8 | -0.589 | 0.01352 | -0.051 | -43.564
-7.5 | -0.539 | 0.01369 | -0.052 | -39.418
-7 | -0.487 | 0.01299 | -0.053 | -37.465
-6.5 | -0.432 | 0.01237 | -0.054 | -34.895
-6 | -0.375 | 0.01191 | -0.055 | -31.436
-5.5 | -0.315 | 0.01108 | -0.056 | -28.438
-5 | -0.253 | 0.01076 | -0.057 | -23.541
-4.5 | -0.19 | 0.01046 | -0.058 | -18.208
-4 | -0.127 | 0.01025 | -0.059 | -12.395
-3.5 | -0.063 | 0.00731 | -0.06 | -8.667
-3 | 0.001 | 0.00724 | -0.061 | 0.087
-2.5 | 0.065 | 0.00717 | -0.062 | 9.046
-2 | 0.13 | 0.00718 | -0.063 | 18.048
-1.5 | 0.194 | 0.00716 | -0.064 | 27.09
-1 | 0.259 | 0.00716 | -0.065 | 36.112
-0.5 | 0.323 | 0.00771 | -0.065 | 41.865
0 | 0.391 | 0.0078 | -0.066 | 50.071
0.5 | 0.456 | 0.0079 | -0.067 | 57.671
1 | 0.521 | 0.00799 | -0.068 | 65.191
1.5 | 0.586 | 0.00811 | -0.069 | 72.243
2 | 0.651 | 0.00774 | -0.07 | 84.059
2.5 | 0.715 | 0.00785 | -0.071 | 91.107
3 | 0.78 | 0.00802 | -0.072 | 97.345
3.5 | 0.845 | 0.00802 | -0.073 | 105.336
4 | 0.894 | 0.00878 | -0.073 | 101.904
4.5 | 0.951 | 0.00912 | -0.073 | 104.221
5 | 1.009 | 0.0095 | -0.074 | 106.293
5.5 | 1.069 | 0.0098 | -0.075 | 109.023
6 | 1.127 | 0.01027 | -0.075 | 109.77
6.5 | 1.184 | 0.0109 | -0.076 | 108.583
7 | 1.239 | 0.01145 | -0.077 | 108.274
7.5 | 1.294 | 0.01202 | -0.077 | 107.646
8 | 1.347 | 0.01264 | -0.078 | 106.611
8.5 | 1.398 | 0.01313 | -0.079 | 106.508
9 | 1.445 | 0.01442 | -0.079 | 100.169
9.5 | 1.488 | 0.01605 | -0.08 | 92.731
10 | 1.526 | 0.01855 | -0.08 | 82.285
10.5 | 1.55 | 0.0286 | -0.08 | 54.209
11 | 1.585 | 0.03041 | -0.08 | 52.113
11.5 | 1.616 | 0.03222 | -0.081 | 50.142
12 | 1.642 | 0.03452 | -0.081 | 47.58
12.5 | 1.664 | 0.03664 | -0.082 | 45.415
13 | 1.681 | 0.03873 | -0.083 | 43.397
13.5 | 1.69 | 0.04298 | -0.083 | 39.318
14 | 1.695 | 0.04589 | -0.084 | 36.933
14.5 | 1.694 | 0.04915 | -0.084 | 34.474
15 | 1.665 | 0.06111 | -0.083 | 27.25
15.5 | 1.675 | 0.05561 | -0.085 | 30.119
16 | 1.655 | 0.06008 | -0.085 | 27.546
16.5 | 1.63 | 0.06393 | -0.086 | 25.49
17 | 1.596 | 0.06965 | -0.086 | 22.915
17.5 | 1.559 | 0.07442 | -0.086 | 20.943
18 | 1.513 | 0.08055 | -0.086 | 18.782
18.5 | 1.459 | 0.08931 | -0.086 | 16.332
19 | 1.384 | 0.10627 | -0.083 | 13.028

## 38. Re 750k Mach 0.25 (2)
BIGFOIL.COM POLAR EXPORT
GA 35-418
GA 35-418 |  |  |  | Cl Max: | 1.3474 | at alpha= | 19.5 | deg
XFOIL ncrit=9 |  |  |  | L/D Max: | 122.467 | at alpha= | 7.5 | deg
Re: | 750000 |  |  | Cd Min: | 0.18854 | at alpha= | -17.5 | deg
Mach: | 0.25 |  |  | Cl=0 at alpha= | -2.9064 | deg
|  |  |  | @ Cl=0.1, Cd= | 0.0081787
|  |  |  | @ Cl=0.4, Cd= | 0.0080673
|  |  |  | @ Cl=0.6, Cd= | 0.0081811
alpha (deg) | Cl | Cd | Cm | Cl/Cd
-17.5 | -0.4315 | 0.18854 | -0.0097 | -2.2886
-17 | -0.4317 | 0.17685 | -0.0161 | -2.4411
-16.5 | -0.4193 | 0.16865 | -0.0201 | -2.4862
-16 | -0.3981 | 0.16353 | -0.0227 | -2.4344
-15.5 | -0.6647 | 0.08986 | -0.0602 | -7.3971
-15 | -0.7192 | 0.07248 | -0.0717 | -9.9227
-14.5 | -0.7489 | 0.0609 | -0.079 | -12.2972
-14 | -0.7716 | 0.05166 | -0.0839 | -14.9361
-13.5 | -0.7867 | 0.04415 | -0.0871 | -17.8188
-13 | -0.7935 | 0.03814 | -0.0887 | -20.8049
-12.5 | -0.7949 | 0.03321 | -0.0889 | -23.9356
-12 | -0.7857 | 0.02951 | -0.0882 | -26.6249
-11.5 | -0.7696 | 0.02671 | -0.0867 | -28.8132
-11 | -0.7516 | 0.02415 | -0.0845 | -31.1222
-10.5 | -0.7353 | 0.02185 | -0.0813 | -33.6522
-10 | -0.7109 | 0.02036 | -0.0777 | -34.9165
-9.5 | -0.6843 | 0.01905 | -0.0737 | -35.9213
-9 | -0.6451 | 0.0179 | -0.0714 | -36.0391
-8.5 | -0.6017 | 0.0168 | -0.0695 | -35.8155
-8 | -0.5567 | 0.01575 | -0.0678 | -35.346
-7.5 | -0.5071 | 0.01483 | -0.0666 | -34.1942
-7 | -0.4563 | 0.014 | -0.0657 | -32.5929
-6.5 | -0.4037 | 0.0132 | -0.0649 | -30.5833
-6 | -0.3483 | 0.01257 | -0.0645 | -27.7088
-5.5 | -0.2931 | 0.01194 | -0.0642 | -24.5477
-5 | -0.2364 | 0.01133 | -0.0641 | -20.865
-4.5 | -0.1808 | 0.01053 | -0.064 | -17.17
-4 | -0.1258 | 0.00968 | -0.064 | -12.9959
-3.5 | -0.0708 | 0.00867 | -0.0642 | -8.1661
-3 | -0.0114 | 0.0083 | -0.0647 | -1.3735
-2.5 | 0.0495 | 0.00822 | -0.0652 | 6.0219
-2 | 0.1107 | 0.00817 | -0.0658 | 13.5496
-1.5 | 0.1719 | 0.0081 | -0.0664 | 21.2222
-1 | 0.2331 | 0.00809 | -0.067 | 28.8133
-0.5 | 0.2941 | 0.00809 | -0.0676 | 36.3535
0 | 0.3555 | 0.00806 | -0.0683 | 44.1067
0.5 | 0.4165 | 0.00807 | -0.069 | 51.6109
1 | 0.4774 | 0.00811 | -0.0696 | 58.8656
1.5 | 0.5383 | 0.00811 | -0.0703 | 66.3748
2 | 0.5987 | 0.00818 | -0.0709 | 73.1907
2.5 | 0.6589 | 0.00823 | -0.0714 | 80.0608
3 | 0.719 | 0.00829 | -0.0719 | 86.731
3.5 | 0.7783 | 0.00842 | -0.0722 | 92.4347
4 | 0.8376 | 0.00849 | -0.0725 | 98.6572
4.5 | 0.8959 | 0.00868 | -0.0726 | 103.2143
5 | 0.9541 | 0.00878 | -0.0727 | 108.6674
5.5 | 1.0107 | 0.00897 | -0.0724 | 112.6756
6 | 1.0658 | 0.00914 | -0.0719 | 116.6083
6.5 | 1.1193 | 0.00933 | -0.071 | 119.9678
7 | 1.1694 | 0.00957 | -0.0695 | 122.1944
7.5 | 1.2112 | 0.00989 | -0.0665 | 122.4671
8 | 1.2676 | 0.01038 | -0.0669 | 122.1195
8.5 | 1.3085 | 0.01108 | -0.0645 | 118.0957
9 | 1.326 | 0.01223 | -0.0587 | 108.4219
9.5 | 1.3277 | 0.01449 | -0.0521 | 91.6287
10 | 1.3236 | 0.01768 | -0.0463 | 74.8643
10.5 | 1.3167 | 0.02151 | -0.0411 | 61.2134
11 | 1.3078 | 0.02583 | -0.0366 | 50.631
11.5 | 1.3001 | 0.0304 | -0.0329 | 42.7664
12 | 1.2975 | 0.03503 | -0.0302 | 37.0397
12.5 | 1.2964 | 0.03989 | -0.0281 | 32.4994
13 | 1.2965 | 0.04492 | -0.0265 | 28.8624
13.5 | 1.2985 | 0.05004 | -0.0253 | 25.9492
14 | 1.3037 | 0.05513 | -0.0246 | 23.6477
14.5 | 1.3102 | 0.06029 | -0.0243 | 21.7316
15 | 1.3159 | 0.06578 | -0.0243 | 20.0046
15.5 | 1.3231 | 0.0713 | -0.0246 | 18.5568
16 | 1.3303 | 0.07701 | -0.0252 | 17.2744
16.5 | 1.3336 | 0.08337 | -0.0262 | 15.9962
17 | 1.3391 | 0.08965 | -0.0274 | 14.937
17.5 | 1.342 | 0.09644 | -0.0291 | 13.9154
18 | 1.3437 | 0.10354 | -0.0312 | 12.9776
18.5 | 1.3467 | 0.11064 | -0.0336 | 12.1719
19 | 1.3441 | 0.11862 | -0.0365 | 11.3311
19.5 | 1.3474 | 0.12589 | -0.0395 | 10.703
20 | 1.3433 | 0.13432 | -0.0434 | 10.0007

## 39. Re 750k Mach 0.50 (1)
BIGFOIL.COM POLAR EXPORT
GA 35-418
GA 35-418 |  |  |  | Cl Max: | 1.549 | at alpha= | 10 | deg
JavaFoil+Calcfoil stall+Eppler ext transition |  |  |  | L/D Max: | 94.984 | at alpha= | 5.5 | deg
Re: | 750000 |  |  | Cd Min: | 0.00762 | at alpha= | -2 | deg
Mach: | 0.5 |  |  | Cl=0 at alpha= | -3.0069 | deg
|  |  |  | @ Cl=0.1, Cd= | 0.0076755
|  |  |  | @ Cl=0.4, Cd= | 0.0082855
|  |  |  | @ Cl=0.6, Cd= | 0.009
alpha (deg) | Cl | Cd | Cm | Cl/Cd
-20 | -0.968 | 0.21247 | -0.021 | -4.556
-19.5 | -0.941 | 0.20425 | -0.022 | -4.605
-19 | -0.913 | 0.20232 | -0.022 | -4.512
-18.5 | -0.885 | 0.19341 | -0.023 | -4.576
-18 | -0.858 | 0.18918 | -0.023 | -4.533
-17.5 | -0.83 | 0.1847 | -0.023 | -4.492
-17 | -0.802 | 0.17939 | -0.024 | -4.468
-16.5 | -0.772 | 0.17179 | -0.023 | -4.494
-16 | -0.743 | 0.16386 | -0.023 | -4.536
-15.5 | -0.715 | 0.15823 | -0.023 | -4.518
-15 | -0.686 | 0.15233 | -0.023 | -4.506
-14.5 | -0.658 | 0.14886 | -0.023 | -4.421
-14 | -0.63 | 0.1449 | -0.024 | -4.348
-13.5 | -0.602 | 0.14265 | -0.024 | -4.219
-13 | -0.574 | 0.13728 | -0.025 | -4.183
-12.5 | -0.544 | 0.12325 | -0.023 | -4.411
-12 | -0.515 | 0.1189 | -0.023 | -4.332
-11.5 | -0.487 | 0.10779 | -0.023 | -4.517
-11 | -0.459 | 0.10458 | -0.024 | -4.385
-10.5 | -0.43 | 0.1023 | -0.024 | -4.205
-10 | -0.402 | 0.09754 | -0.024 | -4.118
-9.5 | -0.373 | 0.09248 | -0.023 | -4.031
-9 | -0.344 | 0.07239 | -0.024 | -4.757
-8.5 | -0.317 | 0.06144 | -0.028 | -5.154
-8 | -0.472 | 0.05337 | -0.035 | -8.836
-7.5 | -0.535 | 0.01882 | -0.056 | -28.4
-7 | -0.506 | 0.01634 | -0.058 | -30.942
-6.5 | -0.459 | 0.01495 | -0.059 | -30.692
-6 | -0.403 | 0.01411 | -0.061 | -28.583
-5.5 | -0.342 | 0.01327 | -0.062 | -25.799
-5 | -0.278 | 0.01257 | -0.063 | -22.08
-4.5 | -0.21 | 0.012 | -0.065 | -17.513
-4 | -0.141 | 0.01153 | -0.066 | -12.24
-3.5 | -0.071 | 0.0082 | -0.067 | -8.618
-3 | 0.001 | 0.00805 | -0.068 | 0.088
-2.5 | 0.072 | 0.00771 | -0.069 | 9.389
-2 | 0.145 | 0.00762 | -0.07 | 19.012
-1.5 | 0.217 | 0.00767 | -0.071 | 28.274
-1 | 0.289 | 0.00777 | -0.072 | 37.196
-0.5 | 0.361 | 0.00807 | -0.073 | 44.753
0 | 0.437 | 0.00849 | -0.074 | 51.463
0.5 | 0.504 | 0.00867 | -0.074 | 58.15
1 | 0.573 | 0.00891 | -0.075 | 64.361
1.5 | 0.642 | 0.00914 | -0.076 | 70.227
2 | 0.711 | 0.00929 | -0.076 | 76.509
2.5 | 0.78 | 0.00977 | -0.077 | 79.847
3 | 0.849 | 0.01002 | -0.078 | 84.765
3.5 | 0.917 | 0.01034 | -0.079 | 88.745
4 | 0.976 | 0.01065 | -0.08 | 91.654
4.5 | 1.043 | 0.01112 | -0.08 | 93.72
5 | 1.108 | 0.01171 | -0.081 | 94.643
5.5 | 1.173 | 0.01235 | -0.082 | 94.984
6 | 1.236 | 0.01309 | -0.083 | 94.438
6.5 | 1.296 | 0.01377 | -0.083 | 94.117
7 | 1.354 | 0.01466 | -0.084 | 92.33
7.5 | 1.409 | 0.01581 | -0.085 | 89.13
8 | 1.459 | 0.01757 | -0.085 | 83.04
8.5 | 1.504 | 0.01991 | -0.086 | 75.57
9 | 1.522 | 0.03437 | -0.086 | 44.273
9.5 | 1.545 | 0.03578 | -0.086 | 43.181
10 | 1.549 | 0.03888 | -0.087 | 39.843
10.5 | 1.521 | 0.04453 | -0.087 | 34.149
11 | 1.429 | 0.04934 | -0.088 | 28.952
11.5 | 0.951 | 0.05563 | -0.088 | 17.086
12 | 0.864 | 0.10008 | -0.054 | 8.632
12.5 | 0.885 | 0.12248 | -0.044 | 7.225
13 | 0.913 | 0.12992 | -0.044 | 7.026
13.5 | 0.941 | 0.13619 | -0.046 | 6.909
14 | 0.975 | 0.14427 | -0.055 | 6.755
14.5 | 1 | 0.15565 | -0.053 | 6.426
15 | 1.028 | 0.15801 | -0.054 | 6.508

## 40. Re 750k Mach 0.50 (2)
BIGFOIL.COM POLAR EXPORT
GA 35-418
GA 35-418 |  |  |  | Cl Max: | 1.3101 | at alpha= | 8.5 | deg
XFOIL ncrit=9 |  |  |  | L/D Max: | 105.044 | at alpha= | 6 | deg
Re: | 750000 |  |  | Cd Min: | 0.2453 | at alpha= | -20 | deg
Mach: | 0.5 |  |  | Cl=0 at alpha= | -2.9141 | deg
|  |  |  | @ Cl=0.1, Cd= | 0.0088952
|  |  |  | @ Cl=0.4, Cd= | 0.0089355
|  |  |  | @ Cl=0.6, Cd= | 0.009106
alpha (deg) | Cl | Cd | Cm | Cl/Cd
-20 | -0.5522 | 0.2453 | 0.0197 | -2.2511
-19.5 | -0.5224 | 0.23674 | 0.0123 | -2.2066
-19 | -0.5095 | 0.22738 | 0.0066 | -2.2407
-18.5 | -0.4854 | 0.22016 | 0.003 | -2.2048
-18 | -0.4603 | 0.21401 | -0.0006 | -2.1508
-17 | -0.4246 | 0.19679 | -0.0114 | -2.1576
-16.5 | -0.4066 | 0.18813 | -0.0163 | -2.1613
-16 | -0.379 | 0.18191 | -0.0194 | -2.0834
-15.5 | -0.3566 | 0.17489 | -0.0235 | -2.039
-15 | -0.3366 | 0.16711 | -0.028 | -2.0142
-14.5 | -0.3248 | 0.15687 | -0.0332 | -2.0705
-14 | -0.3096 | 0.14803 | -0.0379 | -2.0915
-13.5 | -0.3012 | 0.13782 | -0.0432 | -2.1855
-13 | -0.2938 | 0.12787 | -0.0485 | -2.2976
-12.5 | -0.2926 | 0.11695 | -0.0545 | -2.5019
-12 | -0.3077 | 0.1035 | -0.062 | -2.9729
-11.5 | -0.334 | 0.08935 | -0.0703 | -3.7381
-11 | -0.374 | 0.07371 | -0.0802 | -5.0739
-10.5 | -0.4112 | 0.05976 | -0.0902 | -6.8809
-10 | -0.4445 | 0.04863 | -0.0979 | -9.1404
-9 | -0.4997 | 0.03185 | -0.1048 | -15.6892
-8.5 | -0.506 | 0.02661 | -0.1036 | -19.0154
-8 | -0.4971 | 0.02293 | -0.1004 | -21.679
-7.5 | -0.4802 | 0.01993 | -0.0958 | -24.0943
-7 | -0.4578 | 0.01812 | -0.09 | -25.2649
-6.5 | -0.4197 | 0.01648 | -0.0856 | -25.4672
-6 | -0.3698 | 0.01524 | -0.0824 | -24.2651
-5.5 | -0.318 | 0.01401 | -0.0797 | -22.6981
-5 | -0.2598 | 0.01307 | -0.0777 | -19.8776
-4.5 | -0.1973 | 0.01226 | -0.0765 | -16.093
-4 | -0.1335 | 0.01153 | -0.0755 | -11.5785
-3.5 | -0.0722 | 0.01054 | -0.0748 | -6.8501
-3 | -0.0117 | 0.00929 | -0.0745 | -1.2594
-2.5 | 0.0564 | 0.00892 | -0.0745 | 6.3229
-2 | 0.1266 | 0.00888 | -0.0748 | 14.2568
-1.5 | 0.1974 | 0.00887 | -0.0753 | 22.2548
-1 | 0.2678 | 0.00887 | -0.0758 | 30.1917
-0.5 | 0.3376 | 0.0089 | -0.0763 | 37.9326
0 | 0.4079 | 0.00894 | -0.0769 | 45.6264
0.5 | 0.4776 | 0.00899 | -0.0774 | 53.1257
1 | 0.5469 | 0.00906 | -0.078 | 60.3642
1.5 | 0.6162 | 0.00912 | -0.0784 | 67.5658
2 | 0.685 | 0.00927 | -0.0788 | 73.8943
2.5 | 0.753 | 0.00937 | -0.0789 | 80.3629
3 | 0.821 | 0.00954 | -0.0789 | 86.0587
3.5 | 0.8872 | 0.00972 | -0.0786 | 91.2757
4 | 0.9532 | 0.00993 | -0.078 | 95.9919
4.5 | 1.0168 | 0.01021 | -0.077 | 99.5886
5 | 1.0789 | 0.01051 | -0.0755 | 102.6546
5.5 | 1.1358 | 0.01085 | -0.0732 | 104.682
6 | 1.1849 | 0.01128 | -0.0694 | 105.0443
6.5 | 1.2163 | 0.01185 | -0.0628 | 102.6414
7.5 | 1.2836 | 0.01413 | -0.0532 | 90.8422
8 | 1.2993 | 0.01666 | -0.0481 | 77.9892
8.5 | 1.3101 | 0.01978 | -0.0432 | 66.2336
9 | 1.3045 | 0.024 | -0.0378 | 54.3542
9.5 | 1.2876 | 0.02926 | -0.0327 | 44.0055
10 | 1.2682 | 0.03524 | -0.0285 | 35.9875
10.5 | 1.2535 | 0.0414 | -0.0254 | 30.2778
11 | 1.2396 | 0.04796 | -0.0232 | 25.8465
11.5 | 1.2313 | 0.05451 | -0.0218 | 22.5885
12 | 1.227 | 0.06111 | -0.021 | 20.0785
12.5 | 1.2237 | 0.06803 | -0.0208 | 17.9877
13 | 1.2223 | 0.07513 | -0.0211 | 16.2691
13.5 | 1.224 | 0.08226 | -0.0218 | 14.8796

## 41. Re 1M Mach 0.00 (1)
BIGFOIL.COM POLAR EXPORT
GA 35-418
GA 35-418 |  |  |  | Cl Max: | 1.781 | at alpha= | 16.5 | deg
JavaFoil+Calcfoil stall+Eppler ext transition |  |  |  | L/D Max: | 124.965 | at alpha= | 5.5 | deg
Re: | 1000000 |  |  | Cd Min: | 0.0066 | at alpha= | -2 | deg
Mach: | 0 |  |  | Cl=0 at alpha= | -3.0081 | deg
|  |  |  | @ Cl=0.1, Cd= | 0.0066202
|  |  |  | @ Cl=0.4, Cd= | 0.007194
|  |  |  | @ Cl=0.6, Cd= | 0.0072267
alpha (deg) | Cl | Cd | Cm | Cl/Cd
-17.5 | -0.837 | 0.1357 | -0.02 | -6.17
-17 | -0.843 | 0.12881 | -0.02 | -6.545
-16.5 | -0.847 | 0.12214 | -0.021 | -6.935
-16 | -0.852 | 0.11168 | -0.023 | -7.629
-15.5 | -0.853 | 0.10359 | -0.024 | -8.235
-15 | -0.853 | 0.09505 | -0.026 | -8.976
-14.5 | -0.843 | 0.09273 | -0.025 | -9.094
-14 | -0.84 | 0.08354 | -0.028 | -10.061
-13.5 | -0.843 | 0.06931 | -0.031 | -12.162
-13 | -0.866 | 0.04626 | -0.036 | -18.724
-12.5 | -0.872 | 0.03327 | -0.039 | -26.227
-12 | -0.865 | 0.02652 | -0.041 | -32.608
-11.5 | -0.841 | 0.02416 | -0.042 | -34.826
-11 | -0.82 | 0.01995 | -0.043 | -41.11
-10.5 | -0.789 | 0.01825 | -0.044 | -43.236
-10 | -0.756 | 0.01619 | -0.046 | -46.707
-9.5 | -0.719 | 0.01448 | -0.047 | -49.629
-9 | -0.676 | 0.01422 | -0.048 | -47.552
-8.5 | -0.631 | 0.01341 | -0.049 | -47.031
-8 | -0.582 | 0.01194 | -0.05 | -48.747
-7.5 | -0.531 | 0.01215 | -0.051 | -43.745
-7 | -0.478 | 0.01156 | -0.052 | -41.392
-6.5 | -0.423 | 0.01116 | -0.053 | -37.918
-6 | -0.365 | 0.01085 | -0.054 | -33.652
-5.5 | -0.306 | 0.01014 | -0.055 | -30.151
-5 | -0.246 | 0.00987 | -0.055 | -24.881
-4.5 | -0.185 | 0.0096 | -0.056 | -19.221
-4 | -0.123 | 0.00707 | -0.057 | -17.441
-3.5 | -0.061 | 0.00699 | -0.058 | -8.785
-3 | 0.001 | 0.00676 | -0.059 | 0.091
-2.5 | 0.063 | 0.00665 | -0.06 | 9.446
-2 | 0.125 | 0.0066 | -0.061 | 18.997
-1.5 | 0.188 | 0.0066 | -0.062 | 28.46
-1 | 0.25 | 0.00666 | -0.063 | 37.584
-0.5 | 0.313 | 0.00685 | -0.063 | 45.666
0 | 0.378 | 0.00718 | -0.064 | 52.665
0.5 | 0.441 | 0.00722 | -0.065 | 61.149
1 | 0.504 | 0.00728 | -0.066 | 69.286
1.5 | 0.567 | 0.00741 | -0.067 | 76.479
2 | 0.63 | 0.00706 | -0.068 | 89.257
2.5 | 0.693 | 0.00717 | -0.069 | 96.554
3 | 0.755 | 0.00728 | -0.07 | 103.838
3.5 | 0.818 | 0.00737 | -0.07 | 111.089
4 | 0.876 | 0.00789 | -0.071 | 110.993
4.5 | 0.938 | 0.00808 | -0.072 | 116.095
5 | 0.999 | 0.0083 | -0.073 | 120.454
5.5 | 1.061 | 0.00849 | -0.074 | 124.965
6 | 1.109 | 0.00888 | -0.074 | 124.922
6.5 | 1.158 | 0.00946 | -0.074 | 122.395
7 | 1.212 | 0.00989 | -0.075 | 122.53
7.5 | 1.266 | 0.01014 | -0.076 | 124.855
8 | 1.319 | 0.01063 | -0.076 | 124.142
8.5 | 1.369 | 0.01136 | -0.077 | 120.513
9 | 1.416 | 0.01241 | -0.077 | 114.075
9.5 | 1.46 | 0.01387 | -0.078 | 105.26
10 | 1.5 | 0.01589 | -0.078 | 94.408
10.5 | 1.525 | 0.02468 | -0.078 | 61.803
11 | 1.564 | 0.02613 | -0.078 | 59.865
11.5 | 1.601 | 0.02763 | -0.079 | 57.931
12 | 1.634 | 0.02925 | -0.08 | 55.849
12.5 | 1.664 | 0.03101 | -0.08 | 53.666
13 | 1.691 | 0.03295 | -0.081 | 51.333
13.5 | 1.713 | 0.03624 | -0.081 | 47.276
14 | 1.733 | 0.03821 | -0.082 | 45.363
14.5 | 1.75 | 0.04038 | -0.082 | 43.334
15 | 1.763 | 0.04294 | -0.083 | 41.06
15.5 | 1.772 | 0.04543 | -0.083 | 39.016
16 | 1.779 | 0.04805 | -0.084 | 37.017
16.5 | 1.781 | 0.05117 | -0.084 | 34.795
17 | 1.779 | 0.05423 | -0.085 | 32.811
17.5 | 1.775 | 0.05747 | -0.085 | 30.881
18 | 1.767 | 0.0607 | -0.086 | 29.112
18.5 | 1.755 | 0.0649 | -0.086 | 27.048
19 | 1.742 | 0.06891 | -0.086 | 25.274
19.5 | 1.722 | 0.07361 | -0.087 | 23.392
20 | 1.692 | 0.0791 | -0.087 | 21.39

## 42. Re 1M Mach 0.00 (2)
BIGFOIL.COM POLAR EXPORT
GA 35-418
GA 35-418 |  |  |  | Cl Max: | 1.442 | at alpha= | 19.5 | deg
XFOIL ncrit=9 |  |  |  | L/D Max: | 136.717 | at alpha= | 7.5 | deg
Re: | 1000000 |  |  | Cd Min: | 0.13474 | at alpha= | -20 | deg
Mach: | 0 |  |  | Cl=0 at alpha= | -2.9083 | deg
|  |  |  | @ Cl=0.1, Cd= | 0.0072298
|  |  |  | @ Cl=0.4, Cd= | 0.0071
|  |  |  | @ Cl=0.6, Cd= | 0.0071237
alpha (deg) | Cl | Cd | Cm | Cl/Cd
-20 | -0.8207 | 0.13474 | -0.0236 | -6.091
-19.5 | -0.8755 | 0.11536 | -0.0355 | -7.5893
-19 | -0.9118 | 0.10039 | -0.0446 | -9.0826
-18.5 | -0.9423 | 0.08715 | -0.0527 | -10.8124
-18 | -0.9673 | 0.07556 | -0.0596 | -12.8017
-16.5 | -0.983 | 0.0497 | -0.0784 | -19.7787
-16 | -0.9879 | 0.04411 | -0.0798 | -22.3963
-15.5 | -0.9875 | 0.03917 | -0.0809 | -25.2106
-14.5 | -0.9834 | 0.03045 | -0.0812 | -32.2956
-14 | -0.9729 | 0.02726 | -0.0804 | -35.6897
-13.5 | -0.9528 | 0.02506 | -0.0792 | -38.0208
-13 | -0.9327 | 0.02305 | -0.0774 | -40.4642
-12.5 | -0.9067 | 0.02155 | -0.0754 | -42.0742
-11.5 | -0.8701 | 0.01865 | -0.0678 | -46.6542
-10.5 | -0.7946 | 0.01675 | -0.0639 | -47.4388
-10 | -0.749 | 0.01609 | -0.0629 | -46.5507
-9.5 | -0.7027 | 0.01531 | -0.062 | -45.8981
-9 | -0.6548 | 0.01459 | -0.0613 | -44.8801
-8.5 | -0.6037 | 0.01406 | -0.0609 | -42.9374
-8 | -0.5551 | 0.01319 | -0.0603 | -42.0849
-7 | -0.45 | 0.01204 | -0.06 | -37.3754
-6.5 | -0.3954 | 0.0116 | -0.0601 | -34.0862
-6 | -0.3414 | 0.01108 | -0.0601 | -30.8123
-5.5 | -0.2859 | 0.01059 | -0.0603 | -26.9972
-5 | -0.2306 | 0.01009 | -0.0605 | -22.8543
-4.5 | -0.1764 | 0.00943 | -0.0607 | -18.7063
-4 | -0.1214 | 0.0087 | -0.0611 | -13.954
-3.5 | -0.0672 | 0.00786 | -0.0615 | -8.5496
-3 | -0.0108 | 0.00747 | -0.062 | -1.4458
-2.5 | 0.0481 | 0.0073 | -0.0627 | 6.589
-2 | 0.1072 | 0.00722 | -0.0634 | 14.8476
-1.5 | 0.1658 | 0.00719 | -0.064 | 23.0598
-1 | 0.2251 | 0.00714 | -0.0647 | 31.5266
-0.5 | 0.2843 | 0.00709 | -0.0655 | 40.0987
0 | 0.3431 | 0.0071 | -0.0662 | 48.3239
0.5 | 0.4022 | 0.0071 | -0.0669 | 56.6479
1 | 0.4613 | 0.00707 | -0.0677 | 65.2475
1.5 | 0.5198 | 0.00711 | -0.0684 | 73.1083
2 | 0.5783 | 0.00712 | -0.069 | 81.2219
2.5 | 0.6369 | 0.00713 | -0.0697 | 89.3268
3 | 0.6944 | 0.00724 | -0.0703 | 95.9116
3.5 | 0.7526 | 0.00725 | -0.0709 | 103.8069
4 | 0.8098 | 0.00736 | -0.0714 | 110.0272
4.5 | 0.8671 | 0.00745 | -0.0719 | 116.3893
5 | 0.9233 | 0.00759 | -0.0722 | 121.6469
5.5 | 0.9794 | 0.00771 | -0.0726 | 127.0298
6 | 1.0341 | 0.00789 | -0.0726 | 131.0646
6.5 | 1.087 | 0.00812 | -0.0724 | 133.867
7 | 1.1385 | 0.00837 | -0.072 | 136.0215
7.5 | 1.1867 | 0.00868 | -0.071 | 136.7166
8 | 1.2307 | 0.00905 | -0.0692 | 135.989
8.5 | 1.2824 | 0.00955 | -0.0693 | 134.2827
9 | 1.3174 | 0.01053 | -0.0668 | 125.1092
9.5 | 1.3272 | 0.01192 | -0.0602 | 111.3423
10 | 1.3278 | 0.01404 | -0.0535 | 94.5726
10.5 | 1.3279 | 0.01679 | -0.048 | 79.0887
11 | 1.3275 | 0.01998 | -0.0434 | 66.4414
11.5 | 1.3293 | 0.02335 | -0.0396 | 56.9293
12 | 1.331 | 0.02696 | -0.0363 | 49.3694
12.5 | 1.3328 | 0.0308 | -0.0335 | 43.2727
13 | 1.3363 | 0.03485 | -0.0313 | 38.3443
13.5 | 1.3437 | 0.03881 | -0.0297 | 34.6225
14 | 1.3515 | 0.04292 | -0.0285 | 31.4888
14.5 | 1.3614 | 0.04703 | -0.0276 | 28.9475
15 | 1.3733 | 0.0511 | -0.027 | 26.8748
15.5 | 1.3838 | 0.05547 | -0.0267 | 24.9468
16 | 1.3933 | 0.06006 | -0.0266 | 23.1985
16.5 | 1.4047 | 0.06461 | -0.0267 | 21.7412
17 | 1.4128 | 0.06965 | -0.0271 | 20.2843
17.5 | 1.4207 | 0.07487 | -0.0278 | 18.9756
18 | 1.4296 | 0.08011 | -0.0287 | 17.8455
18.5 | 1.4293 | 0.08668 | -0.0301 | 16.4894
19 | 1.4395 | 0.092 | -0.0314 | 15.6467
19.5 | 1.442 | 0.09846 | -0.0333 | 14.6455
20 | 1.4419 | 0.10544 | -0.0356 | 13.6751

## 43. Re 1M Mach 0.10 (1)
BIGFOIL.COM POLAR EXPORT
GA 35-418
GA 35-418 |  |  |  | Cl Max: | 1.766 | at alpha= | 16 | deg
JavaFoil+Calcfoil stall+Eppler ext transition |  |  |  | L/D Max: | 124.61 | at alpha= | 5.5 | deg
Re: | 1000000 |  |  | Cd Min: | 0.00658 | at alpha= | -2 | deg
Mach: | 0.1 |  |  | Cl=0 at alpha= | -3.0079 | deg
|  |  |  | @ Cl=0.1, Cd= | 0.0066006
|  |  |  | @ Cl=0.4, Cd= | 0.0072017
|  |  |  | @ Cl=0.6, Cd= | 0.0072624
alpha (deg) | Cl | Cd | Cm | Cl/Cd
-17.5 | -0.806 | 0.1395 | -0.019 | -5.776
-17 | -0.814 | 0.13132 | -0.02 | -6.2
-16.5 | -0.821 | 0.12406 | -0.021 | -6.618
-16 | -0.826 | 0.11762 | -0.021 | -7.022
-15.5 | -0.831 | 0.10688 | -0.023 | -7.778
-15 | -0.833 | 0.09867 | -0.025 | -8.447
-14.5 | -0.827 | 0.09568 | -0.025 | -8.64
-14 | -0.824 | 0.08808 | -0.026 | -9.352
-13.5 | -0.821 | 0.07746 | -0.029 | -10.603
-13 | -0.84 | 0.05518 | -0.034 | -15.222
-12.5 | -0.859 | 0.03638 | -0.038 | -23.608
-12 | -0.857 | 0.02785 | -0.041 | -30.765
-11.5 | -0.838 | 0.02438 | -0.042 | -34.396
-11 | -0.817 | 0.02051 | -0.043 | -39.829
-10.5 | -0.787 | 0.01864 | -0.044 | -42.23
-10 | -0.756 | 0.01647 | -0.046 | -45.876
-9.5 | -0.719 | 0.01466 | -0.047 | -49.057
-9 | -0.677 | 0.01366 | -0.048 | -49.57
-8.5 | -0.632 | 0.01354 | -0.049 | -46.671
-8 | -0.584 | 0.01204 | -0.05 | -48.497
-7.5 | -0.533 | 0.01224 | -0.051 | -43.522
-7 | -0.48 | 0.0117 | -0.052 | -41.031
-6.5 | -0.425 | 0.01118 | -0.053 | -38.027
-6 | -0.367 | 0.01086 | -0.054 | -33.774
-5.5 | -0.307 | 0.01017 | -0.055 | -30.203
-5 | -0.247 | 0.00995 | -0.056 | -24.804
-4.5 | -0.185 | 0.00968 | -0.057 | -19.154
-4 | -0.124 | 0.00688 | -0.058 | -18.011
-3.5 | -0.062 | 0.00697 | -0.058 | -8.856
-3 | 0.001 | 0.00668 | -0.059 | 0.092
-2.5 | 0.063 | 0.00663 | -0.06 | 9.533
-2 | 0.126 | 0.00658 | -0.061 | 19.174
-1.5 | 0.189 | 0.00663 | -0.062 | 28.488
-1 | 0.252 | 0.00662 | -0.063 | 37.995
-0.5 | 0.314 | 0.0071 | -0.064 | 44.287
0 | 0.38 | 0.00717 | -0.065 | 53.055
0.5 | 0.443 | 0.00727 | -0.065 | 60.964
1 | 0.507 | 0.00729 | -0.066 | 69.525
1.5 | 0.57 | 0.00741 | -0.067 | 76.887
2 | 0.633 | 0.0071 | -0.068 | 89.169
2.5 | 0.696 | 0.00723 | -0.069 | 96.329
3 | 0.759 | 0.00729 | -0.07 | 104.152
3.5 | 0.822 | 0.00737 | -0.071 | 111.545
4 | 0.88 | 0.00789 | -0.072 | 111.551
4.5 | 0.942 | 0.00811 | -0.073 | 116.174
5 | 1.004 | 0.00832 | -0.073 | 120.731
5.5 | 1.066 | 0.00855 | -0.074 | 124.61
6 | 1.112 | 0.00899 | -0.074 | 123.602
6.5 | 1.162 | 0.00957 | -0.074 | 121.496
7 | 1.217 | 0.00999 | -0.075 | 121.919
7.5 | 1.271 | 0.01022 | -0.076 | 124.376
8 | 1.324 | 0.01073 | -0.077 | 123.38
8.5 | 1.374 | 0.01152 | -0.077 | 119.294
9 | 1.421 | 0.01259 | -0.078 | 112.839
9.5 | 1.464 | 0.01414 | -0.078 | 103.594
10 | 1.505 | 0.01623 | -0.079 | 92.708
10.5 | 1.53 | 0.02504 | -0.078 | 61.099
11 | 1.568 | 0.02647 | -0.079 | 59.25
11.5 | 1.604 | 0.02807 | -0.079 | 57.148
12 | 1.637 | 0.02969 | -0.08 | 55.121
12.5 | 1.666 | 0.03163 | -0.08 | 52.672
13 | 1.692 | 0.03357 | -0.081 | 50.389
13.5 | 1.712 | 0.03673 | -0.082 | 46.62
14 | 1.731 | 0.03897 | -0.082 | 44.417
14.5 | 1.745 | 0.04133 | -0.083 | 42.224
15 | 1.756 | 0.0436 | -0.083 | 40.287
15.5 | 1.763 | 0.04666 | -0.084 | 37.785
16 | 1.766 | 0.04909 | -0.084 | 35.982
16.5 | 1.766 | 0.05243 | -0.085 | 33.675
17 | 1.761 | 0.05541 | -0.085 | 31.784
17.5 | 1.753 | 0.05884 | -0.085 | 29.794
18 | 1.74 | 0.06322 | -0.086 | 27.525
18.5 | 1.726 | 0.06685 | -0.086 | 25.815
19 | 1.708 | 0.07125 | -0.086 | 23.964
19.5 | 1.683 | 0.07588 | -0.087 | 22.184
20 | 1.649 | 0.08125 | -0.087 | 20.296

## 44. Re 1M Mach 0.10 (2)
BIGFOIL.COM POLAR EXPORT
GA 35-418
GA 35-418 |  |  |  | Cl Max: | 1.4336 | at alpha= | 20 | deg
XFOIL ncrit=9 |  |  |  | L/D Max: | 136.267 | at alpha= | 7.5 | deg
Re: | 1000000 |  |  | Cd Min: | 0.13272 | at alpha= | -19.5 | deg
Mach: | 0.1 |  |  | Cl=0 at alpha= | -2.9089 | deg
|  |  |  | @ Cl=0.1, Cd= | 0.0072593
|  |  |  | @ Cl=0.4, Cd= | 0.0071216
|  |  |  | @ Cl=0.6, Cd= | 0.0071531
alpha (deg) | Cl | Cd | Cm | Cl/Cd
-19.5 | -0.7954 | 0.13272 | -0.026 | -5.9931
-19 | -0.8463 | 0.11399 | -0.0375 | -7.4243
-18.5 | -0.8861 | 0.09836 | -0.0471 | -9.0087
-18 | -0.9197 | 0.08468 | -0.0554 | -10.8609
-17.5 | -0.944 | 0.07324 | -0.0623 | -12.8891
-17 | -0.9637 | 0.06326 | -0.0681 | -15.234
-16.5 | -0.9556 | 0.05436 | -0.0775 | -17.5791
-16 | -0.9637 | 0.04794 | -0.0797 | -20.1022
-15.5 | -0.9677 | 0.04224 | -0.0814 | -22.9096
-15 | -0.9671 | 0.0373 | -0.0824 | -25.9276
-14.5 | -0.961 | 0.03315 | -0.0827 | -28.9894
-14 | -0.9609 | 0.02888 | -0.0822 | -33.2722
-13.5 | -0.9439 | 0.02626 | -0.0812 | -35.9444
-13 | -0.9251 | 0.02401 | -0.0796 | -38.5298
-12.5 | -0.9019 | 0.02221 | -0.0776 | -40.6078
-12 | -0.8875 | 0.02025 | -0.0742 | -43.8272
-11.5 | -0.8654 | 0.01898 | -0.0705 | -45.5954
-11 | -0.833 | 0.01815 | -0.0676 | -45.8953
-10.5 | -0.7956 | 0.01707 | -0.0655 | -46.6081
-10 | -0.7517 | 0.01631 | -0.0642 | -46.0883
-9.5 | -0.7023 | 0.01574 | -0.0635 | -44.6188
-9 | -0.6578 | 0.01476 | -0.0623 | -44.5664
-8.5 | -0.6069 | 0.01418 | -0.0618 | -42.7997
-8 | -0.5579 | 0.01332 | -0.0611 | -41.8844
-7.5 | -0.5054 | 0.0128 | -0.0608 | -39.4844
-7 | -0.4524 | 0.01214 | -0.0606 | -37.2652
-6.5 | -0.3978 | 0.01167 | -0.0606 | -34.0874
-6 | -0.3434 | 0.01114 | -0.0606 | -30.8259
-5.5 | -0.2875 | 0.01065 | -0.0608 | -26.9953
-5 | -0.2318 | 0.01016 | -0.061 | -22.815
-4.5 | -0.1772 | 0.0095 | -0.0612 | -18.6526
-4 | -0.1219 | 0.00876 | -0.0615 | -13.9155
-3.5 | -0.0675 | 0.00792 | -0.0619 | -8.5227
-3 | -0.0108 | 0.0075 | -0.0624 | -1.44
-2.5 | 0.0485 | 0.00732 | -0.063 | 6.6257
-2 | 0.1079 | 0.00725 | -0.0637 | 14.8828
-1.5 | 0.1667 | 0.00723 | -0.0643 | 23.0567
-1 | 0.2266 | 0.00716 | -0.0651 | 31.648
-0.5 | 0.2862 | 0.00711 | -0.0658 | 40.2532
0 | 0.3453 | 0.00714 | -0.0665 | 48.3613
0.5 | 0.4048 | 0.00712 | -0.0673 | 56.8539
1 | 0.4642 | 0.0071 | -0.068 | 65.3803
1.5 | 0.523 | 0.00715 | -0.0687 | 73.1469
2 | 0.582 | 0.00715 | -0.0694 | 81.3986
2.5 | 0.6409 | 0.00716 | -0.0701 | 89.5112
3 | 0.6989 | 0.00727 | -0.0706 | 96.1348
3.5 | 0.7575 | 0.00728 | -0.0713 | 104.0522
4 | 0.8147 | 0.00741 | -0.0717 | 109.946
4.5 | 0.8727 | 0.00748 | -0.0722 | 116.6711
5 | 0.9289 | 0.00766 | -0.0725 | 121.2663
5.5 | 0.9855 | 0.00776 | -0.0728 | 126.9974
6 | 1.0407 | 0.00794 | -0.0729 | 131.0705
6.5 | 1.0941 | 0.00817 | -0.0727 | 133.9168
7 | 1.1457 | 0.00843 | -0.0721 | 135.9075
7.5 | 1.1937 | 0.00876 | -0.071 | 136.2671
8 | 1.2369 | 0.00916 | -0.0689 | 135.0328
8.5 | 1.2886 | 0.00968 | -0.069 | 133.1198
9 | 1.321 | 0.01072 | -0.066 | 123.2276
9.5 | 1.3255 | 0.01225 | -0.0586 | 108.2041
10 | 1.3267 | 0.01452 | -0.0522 | 91.3705
10.5 | 1.3252 | 0.01748 | -0.0468 | 75.8124
11 | 1.325 | 0.02077 | -0.0423 | 63.7939
11.5 | 1.3261 | 0.02426 | -0.0385 | 54.662
12 | 1.328 | 0.02794 | -0.0353 | 47.5304
12.5 | 1.3292 | 0.03196 | -0.0326 | 41.5895
13 | 1.3326 | 0.03609 | -0.0305 | 36.9244
13.5 | 1.3392 | 0.04022 | -0.0289 | 33.2969
14 | 1.3466 | 0.04449 | -0.0278 | 30.2675
14.5 | 1.3562 | 0.04871 | -0.0269 | 27.8423
15 | 1.3687 | 0.05282 | -0.0264 | 25.9125
15.5 | 1.3801 | 0.0572 | -0.0261 | 24.1276
16 | 1.3879 | 0.06209 | -0.0261 | 22.353
16.5 | 1.4001 | 0.06667 | -0.0263 | 21.0004
17 | 1.4059 | 0.07209 | -0.0268 | 19.502
17.5 | 1.4153 | 0.07728 | -0.0276 | 18.3139
18 | 1.4216 | 0.08296 | -0.0287 | 17.136
18.5 | 1.4238 | 0.08935 | -0.0301 | 15.9351
19 | 1.4313 | 0.09516 | -0.0317 | 15.041
19.5 | 1.4298 | 0.10232 | -0.0338 | 13.9738
20 | 1.4336 | 0.10888 | -0.0361 | 13.1668

## 45. Re 1M Mach 0.25 (1)
BIGFOIL.COM POLAR EXPORT
GA 35-418
GA 35-418 |  |  |  | Cl Max: | 1.699 | at alpha= | 14 | deg
JavaFoil+Calcfoil stall+Eppler ext transition |  |  |  | L/D Max: | 118.464 | at alpha= | 6 | deg
Re: | 1000000 |  |  | Cd Min: | 0.00667 | at alpha= | -1.5 | deg
Mach: | 0.25 |  |  | Cl=0 at alpha= | -3.0078 | deg
|  |  |  | @ Cl=0.1, Cd= | 0.0067131
|  |  |  | @ Cl=0.4, Cd= | 0.0073011
|  |  |  | @ Cl=0.6, Cd= | 0.0074703
alpha (deg) | Cl | Cd | Cm | Cl/Cd
-16.5 | -0.597 | 0.13895 | -0.019 | -4.298
-16 | -0.631 | 0.1283 | -0.02 | -4.919
-15.5 | -0.658 | 0.12152 | -0.02 | -5.418
-15 | -0.683 | 0.11458 | -0.021 | -5.957
-14.5 | -0.701 | 0.10854 | -0.021 | -6.457
-14 | -0.715 | 0.10187 | -0.023 | -7.023
-13.5 | -0.725 | 0.09423 | -0.024 | -7.691
-13 | -0.731 | 0.08652 | -0.026 | -8.444
-12.5 | -0.736 | 0.0763 | -0.029 | -9.646
-12 | -0.735 | 0.06819 | -0.031 | -10.773
-11.5 | -0.781 | 0.03553 | -0.041 | -21.984
-11 | -0.781 | 0.02666 | -0.043 | -29.284
-10.5 | -0.768 | 0.02195 | -0.045 | -34.964
-10 | -0.744 | 0.01908 | -0.046 | -39.005
-9.5 | -0.715 | 0.01731 | -0.048 | -41.305
-9 | -0.679 | 0.01457 | -0.049 | -46.646
-8.5 | -0.637 | 0.01435 | -0.05 | -44.39
-8 | -0.591 | 0.01263 | -0.051 | -46.784
-7.5 | -0.541 | 0.0128 | -0.052 | -42.276
-7 | -0.488 | 0.01214 | -0.053 | -40.226
-6.5 | -0.433 | 0.01159 | -0.054 | -37.358
-6 | -0.376 | 0.01117 | -0.055 | -33.628
-5.5 | -0.315 | 0.01048 | -0.056 | -30.06
-5 | -0.253 | 0.01014 | -0.057 | -24.984
-4.5 | -0.19 | 0.00984 | -0.058 | -19.353
-4 | -0.127 | 0.00957 | -0.059 | -13.284
-3.5 | -0.063 | 0.00687 | -0.06 | -9.232
-3 | 0.001 | 0.0068 | -0.061 | 0.093
-2.5 | 0.065 | 0.00674 | -0.062 | 9.62
-2 | 0.13 | 0.00669 | -0.063 | 19.373
-1.5 | 0.194 | 0.00667 | -0.064 | 29.092
-1 | 0.259 | 0.00674 | -0.065 | 38.352
-0.5 | 0.323 | 0.00725 | -0.065 | 44.52
0 | 0.391 | 0.00729 | -0.066 | 53.599
0.5 | 0.456 | 0.00737 | -0.067 | 61.815
1 | 0.521 | 0.00746 | -0.068 | 69.78
1.5 | 0.586 | 0.00755 | -0.069 | 77.539
2 | 0.651 | 0.00718 | -0.07 | 90.549
2.5 | 0.715 | 0.00736 | -0.071 | 97.178
3 | 0.78 | 0.00761 | -0.072 | 102.558
3.5 | 0.845 | 0.00758 | -0.073 | 111.45
4 | 0.904 | 0.00814 | -0.074 | 111.005
4.5 | 0.968 | 0.0084 | -0.075 | 115.221
5 | 1.02 | 0.00871 | -0.075 | 117.062
5.5 | 1.074 | 0.0091 | -0.075 | 118.03
6 | 1.132 | 0.00955 | -0.076 | 118.464
6.5 | 1.189 | 0.0101 | -0.076 | 117.722
7 | 1.244 | 0.01058 | -0.077 | 117.581
7.5 | 1.299 | 0.01108 | -0.078 | 117.199
8 | 1.352 | 0.01172 | -0.078 | 115.413
8.5 | 1.402 | 0.01251 | -0.079 | 112.048
9 | 1.448 | 0.01388 | -0.079 | 104.348
9.5 | 1.489 | 0.01586 | -0.08 | 93.901
10 | 1.524 | 0.02006 | -0.08 | 75.965
10.5 | 1.553 | 0.02705 | -0.08 | 57.42
11 | 1.588 | 0.02875 | -0.081 | 55.228
11.5 | 1.619 | 0.03054 | -0.081 | 53.01
12 | 1.645 | 0.03262 | -0.082 | 50.45
12.5 | 1.667 | 0.03461 | -0.082 | 48.17
13 | 1.684 | 0.03658 | -0.083 | 46.031
13.5 | 1.693 | 0.04068 | -0.083 | 41.614
14 | 1.699 | 0.04344 | -0.084 | 39.104
14.5 | 1.698 | 0.04646 | -0.084 | 36.546
15 | 1.68 | 0.05499 | -0.084 | 30.546
15.5 | 1.679 | 0.05259 | -0.085 | 31.922
16 | 1.659 | 0.05681 | -0.086 | 29.207
16.5 | 1.634 | 0.06047 | -0.086 | 27.018
17 | 1.601 | 0.0656 | -0.086 | 24.405
17.5 | 1.564 | 0.06976 | -0.087 | 22.414
18 | 1.519 | 0.07543 | -0.087 | 20.139
18.5 | 1.467 | 0.0824 | -0.087 | 17.808
19 | 1.408 | 0.09179 | -0.086 | 15.334

## 46. Re 1M Mach 0.25 (2)
BIGFOIL.COM POLAR EXPORT
GA 35-418
GA 35-418 |  |  |  | Cl Max: | 1.3872 | at alpha= | 19.5 | deg
XFOIL ncrit=9 |  |  |  | L/D Max: | 133.998 | at alpha= | 7 | deg
Re: | 1000000 |  |  | Cd Min: | 0.12802 | at alpha= | 20 | deg
Mach: | 0.25 |  |  | Cl=0 at alpha= | -2.9123 | deg
|  |  |  | @ Cl=0.1, Cd= | 0.0073912
|  |  |  | @ Cl=0.4, Cd= | 0.0072663
|  |  |  | @ Cl=0.6, Cd= | 0.0073096
alpha (deg) | Cl | Cd | Cm | Cl/Cd
-16.5 | -0.7214 | 0.09795 | -0.0549 | -7.365
-16 | -0.7659 | 0.08199 | -0.0652 | -9.3414
-15 | -0.8284 | 0.05805 | -0.0799 | -14.2705
-14.5 | -0.8455 | 0.04961 | -0.0841 | -17.0429
-14 | -0.8571 | 0.04264 | -0.0868 | -20.1008
-13.5 | -0.865 | 0.03654 | -0.0883 | -23.6727
-13 | -0.8642 | 0.03178 | -0.0886 | -27.1932
-12.5 | -0.8508 | 0.02836 | -0.088 | -30
-12 | -0.8387 | 0.02521 | -0.0864 | -33.2685
-11.5 | -0.8196 | 0.02281 | -0.0842 | -35.9316
-11 | -0.8055 | 0.0205 | -0.0808 | -39.2927
-10.5 | -0.7817 | 0.01907 | -0.077 | -40.9911
-10 | -0.7516 | 0.01805 | -0.0731 | -41.6399
-9.5 | -0.7145 | 0.01681 | -0.0705 | -42.5045
-9 | -0.6664 | 0.01611 | -0.0689 | -41.3656
-8.5 | -0.6209 | 0.01502 | -0.0672 | -41.3382
-8 | -0.5693 | 0.01433 | -0.0662 | -39.7278
-7.5 | -0.5192 | 0.0134 | -0.0651 | -38.7463
-7 | -0.4642 | 0.01281 | -0.0646 | -36.2373
-6.5 | -0.4103 | 0.01213 | -0.064 | -33.8252
-6 | -0.3534 | 0.01156 | -0.0638 | -30.5709
-5.5 | -0.2962 | 0.01102 | -0.0637 | -26.8784
-5 | -0.2387 | 0.01056 | -0.0636 | -22.6042
-4.5 | -0.1812 | 0.0099 | -0.0637 | -18.303
-4 | -0.1247 | 0.00912 | -0.0639 | -13.6732
-3.5 | -0.0688 | 0.00831 | -0.0641 | -8.2792
-3 | -0.0107 | 0.00764 | -0.0645 | -1.4005
-2.5 | 0.0503 | 0.00744 | -0.0651 | 6.7608
-2 | 0.1114 | 0.00738 | -0.0657 | 15.0949
-1.5 | 0.1731 | 0.00733 | -0.0664 | 23.6153
-1 | 0.2349 | 0.00728 | -0.0671 | 32.2665
-0.5 | 0.2962 | 0.00727 | -0.0678 | 40.7428
0 | 0.3576 | 0.00728 | -0.0686 | 49.1209
0.5 | 0.4193 | 0.00726 | -0.0693 | 57.7548
1 | 0.4804 | 0.00728 | -0.07 | 65.989
1.5 | 0.5415 | 0.0073 | -0.0707 | 74.1781
2 | 0.6027 | 0.00731 | -0.0714 | 82.4487
2.5 | 0.6628 | 0.00741 | -0.072 | 89.4467
3 | 0.7237 | 0.00742 | -0.0726 | 97.5337
3.5 | 0.7838 | 0.00751 | -0.0731 | 104.3675
4 | 0.8436 | 0.00761 | -0.0735 | 110.8541
4.5 | 0.9029 | 0.00773 | -0.0738 | 116.8047
5 | 0.9617 | 0.00788 | -0.074 | 122.0431
5.5 | 1.0187 | 0.00808 | -0.0739 | 126.0767
6 | 1.0758 | 0.00827 | -0.0738 | 130.0846
6.5 | 1.1313 | 0.0085 | -0.0734 | 133.0941
7 | 1.1832 | 0.00883 | -0.0724 | 133.9977
7.5 | 1.2291 | 0.00927 | -0.0703 | 132.589
8 | 1.2699 | 0.00971 | -0.0672 | 130.7827
8.5 | 1.3151 | 0.01047 | -0.0657 | 125.6065
9 | 1.3217 | 0.01199 | -0.0584 | 110.2335
9.5 | 1.3203 | 0.01451 | -0.0516 | 90.9924
10 | 1.3175 | 0.01772 | -0.0459 | 74.351
10.5 | 1.3126 | 0.02145 | -0.041 | 61.1935
11 | 1.3083 | 0.02547 | -0.0368 | 51.3663
11.5 | 1.3063 | 0.02962 | -0.0333 | 44.102
12 | 1.3073 | 0.03394 | -0.0306 | 38.518
12.5 | 1.3083 | 0.03854 | -0.0285 | 33.9465
13.5 | 1.3175 | 0.04793 | -0.0256 | 27.488
14 | 1.3261 | 0.05258 | -0.0248 | 25.2206
14.5 | 1.3359 | 0.05732 | -0.0243 | 23.306
15 | 1.3444 | 0.06238 | -0.0241 | 21.5518
15.5 | 1.3537 | 0.06754 | -0.0242 | 20.0429
16 | 1.3627 | 0.0729 | -0.0246 | 18.6927
16.5 | 1.3693 | 0.07871 | -0.0253 | 17.3968
17 | 1.3752 | 0.08478 | -0.0263 | 16.2208
17.5 | 1.3809 | 0.09107 | -0.0277 | 15.1631
18 | 1.382 | 0.09811 | -0.0296 | 14.0862
18.5 | 1.3867 | 0.10483 | -0.0316 | 13.2281
19 | 1.3825 | 0.11296 | -0.0344 | 12.2388
19.5 | 1.3872 | 0.11989 | -0.0371 | 11.5706
20 | 1.3847 | 0.12802 | -0.0406 | 10.8163

## 47. Re 1M Mach 0.50 (1)
BIGFOIL.COM POLAR EXPORT
GA 35-418
GA 35-418 |  |  |  | Cl Max: | 1.552 | at alpha= | 10 | deg
JavaFoil+Calcfoil stall+Eppler ext transition |  |  |  | L/D Max: | 102.891 | at alpha= | 5.5 | deg
Re: | 1000000 |  |  | Cd Min: | 0.00717 | at alpha= | -2 | deg
Mach: | 0.5 |  |  | Cl=0 at alpha= | -3.0069 | deg
|  |  |  | @ Cl=0.1, Cd= | 0.0071762
|  |  |  | @ Cl=0.4, Cd= | 0.0076801
|  |  |  | @ Cl=0.6, Cd= | 0.0082346
alpha (deg) | Cl | Cd | Cm | Cl/Cd
-20 | -0.968 | 0.20229 | -0.022 | -4.787
-19.5 | -0.941 | 0.1931 | -0.022 | -4.873
-19 | -0.913 | 0.18882 | -0.022 | -4.835
-18.5 | -0.885 | 0.18379 | -0.023 | -4.817
-18 | -0.858 | 0.17824 | -0.023 | -4.812
-17.5 | -0.83 | 0.17608 | -0.023 | -4.713
-17 | -0.803 | 0.16973 | -0.024 | -4.729
-16.5 | -0.773 | 0.16317 | -0.024 | -4.736
-16 | -0.744 | 0.15636 | -0.024 | -4.758
-15.5 | -0.715 | 0.15059 | -0.024 | -4.751
-15 | -0.687 | 0.14394 | -0.024 | -4.771
-14.5 | -0.658 | 0.14194 | -0.024 | -4.638
-14 | -0.63 | 0.13515 | -0.024 | -4.664
-13.5 | -0.602 | 0.13193 | -0.024 | -4.563
-13 | -0.575 | 0.12619 | -0.026 | -4.553
-12.5 | -0.544 | 0.11718 | -0.023 | -4.641
-12 | -0.515 | 0.1117 | -0.023 | -4.612
-11.5 | -0.487 | 0.10102 | -0.023 | -4.821
-11 | -0.459 | 0.09787 | -0.024 | -4.686
-10.5 | -0.43 | 0.09555 | -0.024 | -4.503
-10 | -0.402 | 0.09193 | -0.025 | -4.371
-9.5 | -0.373 | 0.07338 | -0.024 | -5.085
-9 | -0.345 | 0.07063 | -0.025 | -4.88
-8.5 | -0.317 | 0.0599 | -0.029 | -5.298
-8 | -0.519 | 0.02923 | -0.051 | -17.749
-7.5 | -0.538 | 0.01722 | -0.056 | -31.246
-7 | -0.508 | 0.01526 | -0.058 | -33.254
-6.5 | -0.46 | 0.01398 | -0.06 | -32.913
-6 | -0.404 | 0.01317 | -0.061 | -30.691
-5.5 | -0.343 | 0.01241 | -0.062 | -27.644
-5 | -0.278 | 0.01177 | -0.063 | -23.649
-4.5 | -0.211 | 0.01124 | -0.065 | -18.749
-4 | -0.141 | 0.01045 | -0.066 | -13.532
-3.5 | -0.071 | 0.00767 | -0.067 | -9.216
-3 | 0.001 | 0.00746 | -0.068 | 0.094
-2.5 | 0.072 | 0.00718 | -0.069 | 10.084
-2 | 0.145 | 0.00717 | -0.07 | 20.2
-1.5 | 0.217 | 0.00717 | -0.071 | 30.268
-1 | 0.289 | 0.00724 | -0.072 | 39.899
-0.5 | 0.361 | 0.00748 | -0.073 | 48.285
0 | 0.437 | 0.00787 | -0.074 | 55.525
0.5 | 0.51 | 0.00803 | -0.075 | 63.476
1 | 0.582 | 0.00815 | -0.076 | 71.393
1.5 | 0.648 | 0.00846 | -0.076 | 76.631
2 | 0.716 | 0.00862 | -0.077 | 83
2.5 | 0.783 | 0.00908 | -0.078 | 86.319
3 | 0.852 | 0.00928 | -0.078 | 91.83
3.5 | 0.921 | 0.00962 | -0.079 | 95.71
4 | 0.98 | 0.00986 | -0.08 | 99.392
4.5 | 1.046 | 0.01033 | -0.081 | 101.315
5 | 1.112 | 0.01088 | -0.082 | 102.231
5.5 | 1.177 | 0.01144 | -0.082 | 102.891
6 | 1.241 | 0.01206 | -0.083 | 102.884
6.5 | 1.301 | 0.01271 | -0.084 | 102.333
7 | 1.358 | 0.01354 | -0.085 | 100.351
7.5 | 1.412 | 0.01503 | -0.085 | 93.983
8 | 1.462 | 0.0168 | -0.086 | 87.039
8.5 | 1.506 | 0.01957 | -0.086 | 76.948
9 | 1.524 | 0.0325 | -0.086 | 46.907
9.5 | 1.548 | 0.03392 | -0.087 | 45.631
10 | 1.552 | 0.03682 | -0.087 | 42.145
10.5 | 1.523 | 0.04225 | -0.088 | 36.051
11 | 1.431 | 0.04678 | -0.088 | 30.594
11.5 | 0.953 | 0.05281 | -0.088 | 18.037
12 | 0.976 | 0.05963 | -0.088 | 16.376
12.5 | 0.885 | 0.11703 | -0.044 | 7.563
13 | 0.913 | 0.12318 | -0.045 | 7.412
13.5 | 0.941 | 0.12688 | -0.046 | 7.418
14 | 0.975 | 0.13911 | -0.056 | 7.012
14.5 | 1.001 | 0.14682 | -0.054 | 6.817
15 | 1.029 | 0.14922 | -0.055 | 6.897

## 48. Re 1M Mach 0.50 (2)
BIGFOIL.COM POLAR EXPORT
GA 35-418
GA 35-418 |  |  |  | Cl Max: | 1.3175 | at alpha= | 8.5 | deg
XFOIL ncrit=9 |  |  |  | L/D Max: | 118.548 | at alpha= | 5.5 | deg
Re: | 1000000 |  |  | Cd Min: | 0.24447 | at alpha= | -20 | deg
Mach: | 0.5 |  |  | Cl=0 at alpha= | -2.9386 | deg
|  |  |  | @ Cl=0.1, Cd= | 0.0080126
|  |  |  | @ Cl=0.4, Cd= | 0.0079801
|  |  |  | @ Cl=0.6, Cd= | 0.0081143
alpha (deg) | Cl | Cd | Cm | Cl/Cd
-20 | -0.547 | 0.24447 | 0.018 | -2.2375
-19.5 | -0.5306 | 0.23495 | 0.0125 | -2.2584
-19 | -0.5116 | 0.22649 | 0.0076 | -2.2588
-18.5 | -0.4861 | 0.21996 | 0.0038 | -2.2099
-18 | -0.462 | 0.21345 | -0.0004 | -2.1644
-17.5 | -0.4396 | 0.20609 | -0.0049 | -2.133
-17 | -0.4268 | 0.19543 | -0.0113 | -2.1839
-16.5 | -0.4082 | 0.18673 | -0.0162 | -2.186
-16 | -0.3887 | 0.17826 | -0.021 | -2.1805
-15 | -0.3517 | 0.16145 | -0.0295 | -2.1784
-14.5 | -0.3437 | 0.15044 | -0.0352 | -2.2846
-14 | -0.3281 | 0.14232 | -0.0399 | -2.3054
-13.5 | -0.3142 | 0.13394 | -0.0446 | -2.3458
-13 | -0.3084 | 0.12393 | -0.0501 | -2.4885
-12.5 | -0.3246 | 0.1099 | -0.0579 | -2.9536
-12 | -0.3645 | 0.09329 | -0.0678 | -3.9072
-11.5 | -0.387 | 0.08066 | -0.0757 | -4.7979
-11 | -0.4265 | 0.06589 | -0.0857 | -6.4729
-10.5 | -0.4585 | 0.05386 | -0.0943 | -8.5128
-10 | -0.4878 | 0.04389 | -0.1007 | -11.1141
-9.5 | -0.5163 | 0.03537 | -0.1043 | -14.5971
-9 | -0.5377 | 0.0285 | -0.1049 | -18.8667
-8.5 | -0.5364 | 0.02401 | -0.1029 | -22.3407
-8 | -0.5269 | 0.0205 | -0.0989 | -25.7024
-7.5 | -0.5128 | 0.01794 | -0.0931 | -28.5842
-7 | -0.483 | 0.01633 | -0.0875 | -29.5775
-6.5 | -0.4383 | 0.01495 | -0.0836 | -29.3177
-6 | -0.3861 | 0.01376 | -0.0806 | -28.0596
-5.5 | -0.3269 | 0.01282 | -0.0786 | -25.4992
-5 | -0.2657 | 0.01197 | -0.0769 | -22.1972
-4.5 | -0.201 | 0.01131 | -0.0758 | -17.7719
-4 | -0.1347 | 0.01067 | -0.0752 | -12.6242
-3.5 | -0.0709 | 0.00983 | -0.0747 | -7.2126
-3 | -0.0081 | 0.00883 | -0.0744 | -0.91733
-2.5 | 0.0579 | 0.00809 | -0.0745 | 7.157
-2 | 0.1286 | 0.00796 | -0.0749 | 16.1558
-1.5 | 0.1993 | 0.00795 | -0.0754 | 25.0692
-1 | 0.2705 | 0.00791 | -0.076 | 34.1972
-0.5 | 0.3411 | 0.00793 | -0.0766 | 43.0139
0 | 0.4117 | 0.00799 | -0.0773 | 51.5269
0.5 | 0.4822 | 0.00799 | -0.0779 | 60.3504
1 | 0.5519 | 0.00808 | -0.0785 | 68.3045
1.5 | 0.6221 | 0.00813 | -0.0791 | 76.5191
2 | 0.6916 | 0.00821 | -0.0796 | 84.2387
2.5 | 0.7605 | 0.00835 | -0.0798 | 91.0778
3 | 0.8292 | 0.00845 | -0.08 | 98.1302
4 | 0.9637 | 0.00881 | -0.0795 | 109.3871
4.5 | 1.0286 | 0.00909 | -0.0787 | 113.1573
5 | 1.092 | 0.00936 | -0.0775 | 116.6667
5.5 | 1.1511 | 0.00971 | -0.0754 | 118.5479
6 | 1.2028 | 0.01018 | -0.0721 | 118.1532
6.5 | 1.2352 | 0.01082 | -0.0657 | 114.159
7 | 1.2645 | 0.01182 | -0.0595 | 106.9797
7.5 | 1.2843 | 0.01326 | -0.0525 | 96.8552
8 | 1.3147 | 0.01577 | -0.0499 | 83.3672
8.5 | 1.3175 | 0.01928 | -0.0443 | 68.3351
9 | 1.3 | 0.02415 | -0.0381 | 53.8302
9.5 | 1.2843 | 0.02935 | -0.033 | 43.7581
10 | 1.2665 | 0.03524 | -0.0289 | 35.9393
10.5 | 1.2549 | 0.04117 | -0.0258 | 30.4809
11 | 1.2461 | 0.04728 | -0.0236 | 26.3558
11.5 | 1.2417 | 0.05346 | -0.022 | 23.2267
12 | 1.2395 | 0.05981 | -0.021 | 20.724
12.5 | 1.2393 | 0.06637 | -0.0206 | 18.6726
13 | 1.2431 | 0.0729 | -0.0207 | 17.0521
13.5 | 1.2476 | 0.07969 | -0.0211 | 15.6557

## 49. Re 2M Mach 0.00 (1)
BIGFOIL.COM POLAR EXPORT
GA 35-418
GA 35-418 |  |  |  | Cl Max: | 1.79 | at alpha= | 16.5 | deg
JavaFoil+Calcfoil stall+Eppler ext transition |  |  |  | L/D Max: | 146.702 | at alpha= | 6.5 | deg
Re: | 2000000 |  |  | Cd Min: | 0.00584 | at alpha= | -1 | deg
Mach: | 0 |  |  | Cl=0 at alpha= | -3.0081 | deg
|  |  |  | @ Cl=0.1, Cd= | 0.00587
|  |  |  | @ Cl=0.4, Cd= | 0.0062749
|  |  |  | @ Cl=0.6, Cd= | 0.0064281
alpha (deg) | Cl | Cd | Cm | Cl/Cd
-20 | -0.792 | 0.15835 | -0.019 | -5.003
-19.5 | -0.805 | 0.15053 | -0.02 | -5.351
-19 | -0.817 | 0.14354 | -0.02 | -5.695
-18.5 | -0.829 | 0.1352 | -0.021 | -6.134
-18 | -0.84 | 0.12681 | -0.022 | -6.626
-17.5 | -0.847 | 0.12233 | -0.022 | -6.923
-17 | -0.854 | 0.11406 | -0.023 | -7.49
-16.5 | -0.862 | 0.10494 | -0.025 | -8.211
-16 | -0.875 | 0.08967 | -0.027 | -9.757
-15.5 | -0.887 | 0.07566 | -0.03 | -11.728
-15 | -0.908 | 0.05723 | -0.033 | -15.863
-14.5 | -0.899 | 0.05601 | -0.033 | -16.045
-14 | -0.906 | 0.04423 | -0.035 | -20.494
-13.5 | -0.907 | 0.03588 | -0.037 | -25.271
-13 | -0.904 | 0.02943 | -0.039 | -30.71
-12.5 | -0.896 | 0.02377 | -0.04 | -37.68
-12 | -0.879 | 0.02068 | -0.042 | -42.497
-11.5 | -0.855 | 0.01872 | -0.043 | -45.666
-11 | -0.829 | 0.0166 | -0.044 | -49.929
-10.5 | -0.797 | 0.0157 | -0.045 | -50.776
-10 | -0.763 | 0.0142 | -0.046 | -53.702
-9.5 | -0.725 | 0.0128 | -0.047 | -56.593
-9 | -0.681 | 0.01207 | -0.048 | -56.454
-8.5 | -0.635 | 0.0115 | -0.049 | -55.243
-8 | -0.587 | 0.01028 | -0.05 | -57.032
-7.5 | -0.535 | 0.01005 | -0.051 | -53.258
-7 | -0.48 | 0.00964 | -0.052 | -49.799
-6.5 | -0.423 | 0.00895 | -0.053 | -47.308
-6 | -0.365 | 0.00915 | -0.054 | -39.906
-5.5 | -0.306 | 0.00888 | -0.055 | -34.451
-5 | -0.246 | 0.00873 | -0.055 | -28.141
-4.5 | -0.185 | 0.00848 | -0.056 | -21.777
-4 | -0.123 | 0.00643 | -0.057 | -19.182
-3.5 | -0.061 | 0.00619 | -0.058 | -9.924
-3 | 0.001 | 0.0059 | -0.059 | 0.104
-2.5 | 0.063 | 0.00587 | -0.06 | 10.702
-2 | 0.125 | 0.00587 | -0.061 | 21.373
-1.5 | 0.188 | 0.00585 | -0.062 | 32.113
-1 | 0.25 | 0.00584 | -0.063 | 42.915
-0.5 | 0.313 | 0.00599 | -0.063 | 52.188
0 | 0.378 | 0.00624 | -0.064 | 60.624
0.5 | 0.441 | 0.00634 | -0.065 | 69.607
1 | 0.504 | 0.00646 | -0.066 | 78.018
1.5 | 0.567 | 0.00658 | -0.067 | 86.145
2 | 0.63 | 0.00629 | -0.068 | 100.072
2.5 | 0.693 | 0.00639 | -0.069 | 108.457
3 | 0.755 | 0.00653 | -0.07 | 115.732
3.5 | 0.818 | 0.00666 | -0.07 | 122.8
4 | 0.876 | 0.00715 | -0.071 | 122.51
4.5 | 0.938 | 0.00723 | -0.072 | 129.718
5 | 0.999 | 0.00737 | -0.073 | 135.664
5.5 | 1.061 | 0.00751 | -0.074 | 141.182
6 | 1.121 | 0.00777 | -0.075 | 144.326
6.5 | 1.181 | 0.00805 | -0.076 | 146.702
7 | 1.24 | 0.00845 | -0.077 | 146.687
7.5 | 1.277 | 0.00903 | -0.076 | 141.362
8 | 1.324 | 0.00993 | -0.077 | 133.28
8.5 | 1.372 | 0.01102 | -0.077 | 124.518
9 | 1.418 | 0.01242 | -0.077 | 114.128
9.5 | 1.458 | 0.01509 | -0.078 | 96.621
10 | 1.497 | 0.01758 | -0.078 | 85.159
10.5 | 1.533 | 0.02154 | -0.078 | 71.184
11 | 1.572 | 0.02301 | -0.079 | 68.298
11.5 | 1.608 | 0.02415 | -0.08 | 66.592
12 | 1.642 | 0.02558 | -0.08 | 64.189
12.5 | 1.672 | 0.02708 | -0.081 | 61.754
13 | 1.7 | 0.0287 | -0.081 | 59.209
13.5 | 1.721 | 0.03177 | -0.082 | 54.178
14 | 1.742 | 0.03354 | -0.082 | 51.93
14.5 | 1.758 | 0.03541 | -0.083 | 49.656
15 | 1.772 | 0.03767 | -0.083 | 47.033
15.5 | 1.782 | 0.03985 | -0.084 | 44.71
16 | 1.788 | 0.04204 | -0.084 | 42.531
16.5 | 1.79 | 0.04481 | -0.085 | 39.945
17 | 1.789 | 0.04747 | -0.085 | 37.688
17.5 | 1.785 | 0.05007 | -0.086 | 35.646
18 | 1.778 | 0.05306 | -0.086 | 33.501
18.5 | 1.767 | 0.05636 | -0.087 | 31.342
19 | 1.753 | 0.05987 | -0.087 | 29.275
19.5 | 1.733 | 0.06386 | -0.087 | 27.145
20 | 1.704 | 0.06839 | -0.088 | 24.92

## 50. Re 2M Mach 0.00 (2)
BIGFOIL.COM POLAR EXPORT
GA 35-418
GA 35-418 |  |  |  | Cl Max: | 1.5417 | at alpha= | 20 | deg
XFOIL ncrit=9 |  |  |  | L/D Max: | 159.422 | at alpha= | 6 | deg
Re: | 2000000 |  |  | Cd Min: | 0.0905 | at alpha= | 20 | deg
Mach: | 0 |  |  | Cl=0 at alpha= | -2.9448 | deg
|  |  |  | @ Cl=0.1, Cd= | 0.0060408
|  |  |  | @ Cl=0.4, Cd= | 0.0058031
|  |  |  | @ Cl=0.6, Cd= | 0.0058048
alpha (deg) | Cl | Cd | Cm | Cl/Cd
-20 | -1.0816 | 0.08807 | -0.0521 | -12.2811
-19.5 | -1.1305 | 0.07339 | -0.0606 | -15.404
-18 | -1.1523 | 0.04708 | -0.0799 | -24.4754
-17.5 | -1.1604 | 0.04168 | -0.0806 | -27.8407
-16.5 | -1.1699 | 0.03151 | -0.0819 | -37.1279
-16 | -1.1637 | 0.0279 | -0.0813 | -41.7097
-15.5 | -1.1526 | 0.02496 | -0.0801 | -46.1779
-15 | -1.1368 | 0.02259 | -0.0784 | -50.3232
-14.5 | -1.1176 | 0.02071 | -0.0762 | -53.9643
-14 | -1.0965 | 0.01914 | -0.0735 | -57.2884
-13.5 | -1.0738 | 0.0179 | -0.0702 | -59.9888
-13 | -1.0578 | 0.0167 | -0.0651 | -63.3413
-12.5 | -1.0202 | 0.01584 | -0.0631 | -64.4066
-12 | -0.9773 | 0.01513 | -0.0617 | -64.5935
-11.5 | -0.9334 | 0.01434 | -0.0604 | -65.0907
-11 | -0.8849 | 0.01378 | -0.0597 | -64.2163
-10.5 | -0.8359 | 0.01317 | -0.059 | -63.47
-10 | -0.7846 | 0.01266 | -0.0587 | -61.9747
-9.5 | -0.7315 | 0.01228 | -0.0585 | -59.5684
-9 | -0.6797 | 0.01167 | -0.0582 | -58.2434
-8.5 | -0.6256 | 0.01128 | -0.0582 | -55.461
-8 | -0.5707 | 0.01089 | -0.0583 | -52.4059
-7.5 | -0.5161 | 0.01042 | -0.0584 | -49.5298
-7 | -0.4602 | 0.0101 | -0.0586 | -45.5644
-6.5 | -0.4041 | 0.00969 | -0.0589 | -41.7028
-6 | -0.3472 | 0.00938 | -0.0593 | -37.0149
-5.5 | -0.2906 | 0.00906 | -0.0596 | -32.0751
-5 | -0.2331 | 0.00871 | -0.0601 | -26.7623
-4.5 | -0.1762 | 0.00829 | -0.0605 | -21.2545
-4 | -0.1198 | 0.00783 | -0.061 | -15.3001
-3.5 | -0.0628 | 0.00731 | -0.0616 | -8.591
-3 | -0.0063 | 0.00668 | -0.0622 | -0.94311
-2.5 | 0.0508 | 0.0062 | -0.0628 | 8.1935
-2 | 0.1095 | 0.00601 | -0.0635 | 18.2196
-1.5 | 0.1691 | 0.00588 | -0.0644 | 28.7585
-1 | 0.2287 | 0.00582 | -0.0652 | 39.2955
-0.5 | 0.2881 | 0.00585 | -0.066 | 49.2479
0 | 0.3481 | 0.00579 | -0.0669 | 60.1209
1 | 0.4668 | 0.00582 | -0.0685 | 80.2062
1.5 | 0.5267 | 0.00579 | -0.0694 | 90.9672
2 | 0.5859 | 0.0058 | -0.0702 | 101.0172
2.5 | 0.6447 | 0.00582 | -0.071 | 110.7732
3 | 0.7039 | 0.00585 | -0.0719 | 120.3248
3.5 | 0.7621 | 0.00592 | -0.0726 | 128.7331
4 | 0.8208 | 0.00597 | -0.0734 | 137.4874
4.5 | 0.8786 | 0.00609 | -0.074 | 144.2693
5 | 0.9355 | 0.00626 | -0.0746 | 149.4409
5.5 | 0.9926 | 0.00641 | -0.0751 | 154.8518
6 | 1.049 | 0.00658 | -0.0756 | 159.4225
6.5 | 1.1024 | 0.00695 | -0.0756 | 158.6187
7 | 1.1551 | 0.00731 | -0.0755 | 158.0164
7.5 | 1.2052 | 0.00777 | -0.0751 | 155.1094
8 | 1.2476 | 0.00857 | -0.0734 | 145.5776
8.5 | 1.2812 | 0.00956 | -0.0703 | 134.0167
9 | 1.3013 | 0.01062 | -0.0648 | 122.533
9.5 | 1.31 | 0.01198 | -0.0581 | 109.3489
10 | 1.3163 | 0.01394 | -0.0523 | 94.4261
10.5 | 1.325 | 0.01625 | -0.0477 | 81.5385
11 | 1.3353 | 0.01877 | -0.0439 | 71.1401
11.5 | 1.3425 | 0.0217 | -0.0403 | 61.8664
12 | 1.3504 | 0.0248 | -0.0373 | 54.4516
12.5 | 1.3626 | 0.02776 | -0.0349 | 49.085
13 | 1.3751 | 0.03091 | -0.0329 | 44.4872
13.5 | 1.3892 | 0.03414 | -0.0313 | 40.6913
14 | 1.4057 | 0.03729 | -0.03 | 37.6964
14.5 | 1.4217 | 0.0406 | -0.029 | 35.0172
15 | 1.4358 | 0.0442 | -0.0281 | 32.4842
15.5 | 1.4524 | 0.04769 | -0.0275 | 30.455
16 | 1.4657 | 0.05158 | -0.0271 | 28.4161
16.5 | 1.4793 | 0.05559 | -0.0268 | 26.6109
17 | 1.4926 | 0.0597 | -0.0268 | 25.0017
17.5 | 1.5023 | 0.06433 | -0.0269 | 23.353
18 | 1.5161 | 0.06858 | -0.0273 | 22.107
18.5 | 1.5243 | 0.07364 | -0.0279 | 20.6993
19 | 1.5321 | 0.0789 | -0.0288 | 19.4183
19.5 | 1.5389 | 0.08436 | -0.03 | 18.2421
20 | 1.5417 | 0.0905 | -0.0315 | 17.0354

## 51. Re 2M Mach 0.10 (1)
BIGFOIL.COM POLAR EXPORT
GA 35-418
GA 35-418 |  |  |  | Cl Max: | 1.776 | at alpha= | 16 | deg
JavaFoil+Calcfoil stall+Eppler ext transition |  |  |  | L/D Max: | 146.086 | at alpha= | 6.5 | deg
Re: | 2000000 |  |  | Cd Min: | 0.00584 | at alpha= | -1.5 | deg
Mach: | 0.1 |  |  | Cl=0 at alpha= | -3.0079 | deg
|  |  |  | @ Cl=0.1, Cd= | 0.0058806
|  |  |  | @ Cl=0.4, Cd= | 0.0062581
|  |  |  | @ Cl=0.6, Cd= | 0.0064662
alpha (deg) | Cl | Cd | Cm | Cl/Cd
-18.5 | -0.789 | 0.13925 | -0.021 | -5.667
-18 | -0.801 | 0.13439 | -0.021 | -5.961
-17.5 | -0.813 | 0.12664 | -0.022 | -6.417
-17 | -0.823 | 0.118 | -0.023 | -6.976
-16.5 | -0.832 | 0.11035 | -0.024 | -7.536
-16 | -0.84 | 0.10088 | -0.025 | -8.329
-15.5 | -0.855 | 0.0853 | -0.028 | -10.021
-15 | -0.872 | 0.06855 | -0.031 | -12.726
-14.5 | -0.866 | 0.06701 | -0.031 | -12.92
-14 | -0.884 | 0.04955 | -0.035 | -17.849
-13.5 | -0.889 | 0.03921 | -0.037 | -22.682
-13 | -0.889 | 0.032 | -0.038 | -27.792
-12.5 | -0.886 | 0.02553 | -0.04 | -34.696
-12 | -0.872 | 0.02143 | -0.042 | -40.699
-11.5 | -0.852 | 0.01901 | -0.043 | -44.799
-11 | -0.826 | 0.01696 | -0.044 | -48.703
-10.5 | -0.796 | 0.01546 | -0.045 | -51.486
-10 | -0.762 | 0.01444 | -0.046 | -52.79
-9.5 | -0.725 | 0.01236 | -0.047 | -58.65
-9 | -0.682 | 0.0116 | -0.048 | -58.801
-8.5 | -0.636 | 0.01163 | -0.049 | -54.735
-8 | -0.588 | 0.01035 | -0.05 | -56.794
-7.5 | -0.537 | 0.01012 | -0.051 | -53.052
-7 | -0.482 | 0.00977 | -0.052 | -49.321
-6.5 | -0.425 | 0.00939 | -0.053 | -45.252
-6 | -0.367 | 0.00923 | -0.054 | -39.753
-5.5 | -0.307 | 0.00895 | -0.055 | -34.326
-5 | -0.247 | 0.00869 | -0.056 | -28.395
-4.5 | -0.186 | 0.00854 | -0.057 | -21.72
-4 | -0.124 | 0.00625 | -0.058 | -19.826
-3.5 | -0.062 | 0.00622 | -0.058 | -9.923
-3 | 0.001 | 0.00587 | -0.059 | 0.105
-2.5 | 0.063 | 0.00591 | -0.06 | 10.689
-2 | 0.126 | 0.00586 | -0.061 | 21.519
-1.5 | 0.189 | 0.00584 | -0.062 | 32.322
-1 | 0.252 | 0.00588 | -0.063 | 42.837
-0.5 | 0.314 | 0.00624 | -0.064 | 50.368
0 | 0.38 | 0.00622 | -0.065 | 61.154
0.5 | 0.443 | 0.00634 | -0.065 | 69.968
1 | 0.507 | 0.00645 | -0.066 | 78.573
1.5 | 0.57 | 0.00659 | -0.067 | 86.513
2 | 0.633 | 0.00633 | -0.068 | 99.936
2.5 | 0.696 | 0.00643 | -0.069 | 108.274
3 | 0.759 | 0.00656 | -0.07 | 115.668
3.5 | 0.822 | 0.00667 | -0.071 | 123.375
4 | 0.88 | 0.0072 | -0.072 | 122.203
4.5 | 0.942 | 0.00729 | -0.073 | 129.311
5 | 1.004 | 0.00741 | -0.074 | 135.459
5.5 | 1.066 | 0.00758 | -0.074 | 140.658
6 | 1.127 | 0.00781 | -0.075 | 144.221
6.5 | 1.187 | 0.00812 | -0.076 | 146.086
7 | 1.246 | 0.00854 | -0.077 | 145.853
7.5 | 1.279 | 0.00923 | -0.076 | 138.489
8 | 1.329 | 0.01009 | -0.077 | 131.751
8.5 | 1.377 | 0.01122 | -0.077 | 122.821
9 | 1.422 | 0.01266 | -0.078 | 112.335
9.5 | 1.463 | 0.01536 | -0.078 | 95.216
10 | 1.502 | 0.01788 | -0.078 | 84.003
10.5 | 1.537 | 0.02186 | -0.079 | 70.316
11 | 1.576 | 0.02316 | -0.079 | 68.035
11.5 | 1.612 | 0.02453 | -0.08 | 65.701
12 | 1.644 | 0.02596 | -0.081 | 63.334
12.5 | 1.674 | 0.0275 | -0.081 | 60.872
13 | 1.7 | 0.02924 | -0.082 | 58.14
13.5 | 1.72 | 0.0322 | -0.082 | 53.423
14 | 1.739 | 0.03415 | -0.083 | 50.925
14.5 | 1.754 | 0.03625 | -0.083 | 48.38
15 | 1.765 | 0.03823 | -0.084 | 46.177
15.5 | 1.772 | 0.04079 | -0.084 | 43.442
16 | 1.776 | 0.04295 | -0.085 | 41.341
16.5 | 1.775 | 0.04581 | -0.085 | 38.745
17 | 1.771 | 0.04845 | -0.086 | 36.551
17.5 | 1.763 | 0.05132 | -0.086 | 34.352
18 | 1.751 | 0.05519 | -0.087 | 31.728
18.5 | 1.737 | 0.05805 | -0.087 | 29.922
19 | 1.719 | 0.06185 | -0.087 | 27.787
19.5 | 1.695 | 0.06569 | -0.088 | 25.803
20 | 1.662 | 0.0701 | -0.088 | 23.707

## 52. Re 2M Mach 0.10 (2)
BIGFOIL.COM POLAR EXPORT
GA 35-418
GA 35-418 |  |  |  | Cl Max: | 1.5361 | at alpha= | 20 | deg
XFOIL ncrit=9 |  |  |  | L/D Max: | 159.261 | at alpha= | 6 | deg
Re: | 2000000 |  |  | Cd Min: | 0.10474 | at alpha= | -20 | deg
Mach: | 0.1 |  |  | Cl=0 at alpha= | -2.9467 | deg
|  |  |  | @ Cl=0.1, Cd= | 0.0060565
|  |  |  | @ Cl=0.4, Cd= | 0.0058017
|  |  |  | @ Cl=0.6, Cd= | 0.0058317
alpha (deg) | Cl | Cd | Cm | Cl/Cd
-20 | -0.9937 | 0.10474 | -0.0433 | -9.4873
-19.5 | -1.0656 | 0.08527 | -0.0551 | -12.4968
-18 | -1.1227 | 0.05231 | -0.079 | -21.4624
-17.5 | -1.1358 | 0.04583 | -0.0808 | -24.7829
-17 | -1.1418 | 0.04008 | -0.0824 | -28.488
-16.5 | -1.1439 | 0.035 | -0.0833 | -32.6829
-16 | -1.1459 | 0.03036 | -0.0833 | -37.7437
-15.5 | -1.1402 | 0.02674 | -0.0825 | -42.6402
-15 | -1.1274 | 0.02394 | -0.0811 | -47.0927
-14.5 | -1.11 | 0.02175 | -0.0791 | -51.0345
-14 | -1.0903 | 0.01993 | -0.0765 | -54.7065
-13.5 | -1.0684 | 0.01847 | -0.0735 | -57.8452
-13 | -1.051 | 0.01719 | -0.0689 | -61.1402
-12.5 | -1.0225 | 0.01619 | -0.0653 | -63.1563
-12 | -0.9816 | 0.01538 | -0.0635 | -63.8231
-11.5 | -0.9375 | 0.01461 | -0.0621 | -64.1684
-11 | -0.8902 | 0.01395 | -0.061 | -63.8136
-10.5 | -0.8396 | 0.01344 | -0.0604 | -62.4702
-10 | -0.7896 | 0.01279 | -0.0597 | -61.7357
-9.5 | -0.7365 | 0.01237 | -0.0595 | -59.5392
-9 | -0.6839 | 0.01179 | -0.0591 | -58.0068
-8.5 | -0.6298 | 0.01137 | -0.059 | -55.3914
-8 | -0.5739 | 0.01102 | -0.0591 | -52.078
-7.5 | -0.5194 | 0.01049 | -0.059 | -49.5138
-7 | -0.4632 | 0.01015 | -0.0592 | -45.6355
-6.5 | -0.4066 | 0.00974 | -0.0594 | -41.7454
-6 | -0.3495 | 0.00942 | -0.0598 | -37.1019
-5.5 | -0.2924 | 0.00909 | -0.0601 | -32.1672
-5 | -0.2345 | 0.00875 | -0.0605 | -26.8
-4.5 | -0.1772 | 0.00834 | -0.061 | -21.247
-3.5 | -0.063 | 0.00735 | -0.062 | -8.5714
-3 | -0.0061 | 0.00673 | -0.0626 | -0.90639
-2.5 | 0.0511 | 0.00623 | -0.0632 | 8.2022
-2 | 0.1103 | 0.00602 | -0.0639 | 18.3223
-1.5 | 0.1703 | 0.00589 | -0.0647 | 28.9134
-1 | 0.2302 | 0.00584 | -0.0655 | 39.4178
-0.5 | 0.2901 | 0.00586 | -0.0663 | 49.5051
0 | 0.3504 | 0.00581 | -0.0672 | 60.3098
0.5 | 0.4104 | 0.0058 | -0.0681 | 70.7586
1 | 0.4699 | 0.00583 | -0.0689 | 80.6003
1.5 | 0.5302 | 0.0058 | -0.0698 | 91.4138
2 | 0.5897 | 0.00583 | -0.0706 | 101.1492
2.5 | 0.649 | 0.00584 | -0.0714 | 111.1301
3 | 0.7084 | 0.00587 | -0.0722 | 120.6814
3.5 | 0.7672 | 0.00594 | -0.073 | 129.1582
4 | 0.8262 | 0.006 | -0.0737 | 137.7
4.5 | 0.8844 | 0.00611 | -0.0744 | 144.7463
5 | 0.9418 | 0.00628 | -0.0749 | 149.9682
6 | 1.0559 | 0.00663 | -0.0758 | 159.2609
6.5 | 1.1097 | 0.00699 | -0.0758 | 158.7554
7 | 1.1624 | 0.00737 | -0.0757 | 157.7205
7.5 | 1.2127 | 0.00784 | -0.0751 | 154.6811
8 | 1.2545 | 0.00866 | -0.0733 | 144.8614
8.5 | 1.2866 | 0.00969 | -0.0698 | 132.7761
9 | 1.2998 | 0.01075 | -0.0629 | 120.9116
9.5 | 1.3094 | 0.01229 | -0.0567 | 106.5419
10 | 1.3153 | 0.01441 | -0.0511 | 91.2769
10.5 | 1.3238 | 0.01685 | -0.0466 | 78.5638
11 | 1.334 | 0.01947 | -0.0429 | 68.5157
11.5 | 1.3401 | 0.02256 | -0.0393 | 59.4016
12 | 1.3483 | 0.0257 | -0.0363 | 52.463
12.5 | 1.3589 | 0.02888 | -0.0339 | 47.0533
13 | 1.3714 | 0.03214 | -0.0319 | 42.6696
13.5 | 1.3857 | 0.03544 | -0.0304 | 39.0999
14 | 1.4022 | 0.03869 | -0.0292 | 36.2419
14.5 | 1.4182 | 0.0421 | -0.0282 | 33.6865
15 | 1.4313 | 0.0459 | -0.0273 | 31.183
15.5 | 1.448 | 0.04946 | -0.0268 | 29.2762
16 | 1.4611 | 0.05349 | -0.0264 | 27.3154
16.5 | 1.4766 | 0.05737 | -0.0262 | 25.7382
17 | 1.4884 | 0.06175 | -0.0262 | 24.1036
17.5 | 1.4986 | 0.06647 | -0.0264 | 22.5455
18 | 1.5097 | 0.07118 | -0.0269 | 21.2096
18.5 | 1.516 | 0.07659 | -0.0276 | 19.7937
19 | 1.5259 | 0.08171 | -0.0286 | 18.6746
19.5 | 1.5309 | 0.08755 | -0.0299 | 17.486
20 | 1.5361 | 0.09351 | -0.0315 | 16.4271

## 53. Re 2M Mach 0.25 (1)
BIGFOIL.COM POLAR EXPORT
GA 35-418
GA 35-418 |  |  |  | Cl Max: | 1.707 | at alpha= | 14 | deg
JavaFoil+Calcfoil stall+Eppler ext transition |  |  |  | L/D Max: | 144.342 | at alpha= | 6.5 | deg
Re: | 2000000 |  |  | Cd Min: | 0.00586 | at alpha= | -2.5 | deg
Mach: | 0.25 |  |  | Cl=0 at alpha= | -3.0078 | deg
|  |  |  | @ Cl=0.1, Cd= | 0.0058815
|  |  |  | @ Cl=0.4, Cd= | 0.0063494
|  |  |  | @ Cl=0.6, Cd= | 0.0066675
alpha (deg) | Cl | Cd | Cm | Cl/Cd
-16.5 | -0.6 | 0.12718 | -0.021 | -4.721
-16 | -0.635 | 0.11784 | -0.022 | -5.385
-15.5 | -0.663 | 0.11215 | -0.023 | -5.91
-15 | -0.688 | 0.10498 | -0.024 | -6.55
-14.5 | -0.707 | 0.0993 | -0.024 | -7.116
-14 | -0.723 | 0.09185 | -0.026 | -7.867
-13.5 | -0.737 | 0.08236 | -0.028 | -8.946
-13 | -0.752 | 0.06902 | -0.032 | -10.897
-12.5 | -0.798 | 0.03941 | -0.039 | -20.254
-12 | -0.803 | 0.03227 | -0.04 | -24.875
-11.5 | -0.809 | 0.02383 | -0.043 | -33.95
-11 | -0.799 | 0.02058 | -0.044 | -38.81
-10.5 | -0.779 | 0.01812 | -0.046 | -43.021
-10 | -0.753 | 0.01577 | -0.047 | -47.719
-9.5 | -0.722 | 0.01392 | -0.048 | -51.821
-9 | -0.685 | 0.01234 | -0.049 | -55.495
-8.5 | -0.642 | 0.01154 | -0.05 | -55.638
-8 | -0.595 | 0.01085 | -0.052 | -54.829
-7.5 | -0.545 | 0.01052 | -0.053 | -51.81
-7 | -0.492 | 0.01002 | -0.054 | -49.072
-6.5 | -0.435 | 0.0096 | -0.055 | -45.308
-6 | -0.376 | 0.00941 | -0.056 | -39.943
-5.5 | -0.315 | 0.00916 | -0.056 | -34.417
-5 | -0.253 | 0.00883 | -0.057 | -28.697
-4.5 | -0.19 | 0.00865 | -0.058 | -22.022
-4 | -0.127 | 0.0084 | -0.059 | -15.13
-3.5 | -0.063 | 0.00613 | -0.06 | -10.336
-3 | 0.001 | 0.00591 | -0.061 | 0.107
-2.5 | 0.065 | 0.00586 | -0.062 | 11.067
-2 | 0.13 | 0.0059 | -0.063 | 21.98
-1.5 | 0.194 | 0.00588 | -0.064 | 33.015
-1 | 0.259 | 0.00596 | -0.065 | 43.419
-0.5 | 0.323 | 0.00635 | -0.065 | 50.907
0 | 0.391 | 0.00633 | -0.066 | 61.759
0.5 | 0.456 | 0.00647 | -0.067 | 70.467
1 | 0.521 | 0.00658 | -0.068 | 79.13
1.5 | 0.586 | 0.00673 | -0.069 | 87.044
2 | 0.651 | 0.00644 | -0.07 | 100.947
2.5 | 0.715 | 0.00655 | -0.071 | 109.236
3 | 0.78 | 0.00678 | -0.072 | 115.069
3.5 | 0.845 | 0.00682 | -0.073 | 123.827
4 | 0.904 | 0.00739 | -0.074 | 122.278
4.5 | 0.968 | 0.00751 | -0.075 | 128.825
5 | 1.031 | 0.00766 | -0.076 | 134.717
5.5 | 1.094 | 0.00784 | -0.076 | 139.636
6 | 1.157 | 0.00806 | -0.077 | 143.459
6.5 | 1.218 | 0.00844 | -0.078 | 144.342
7 | 1.252 | 0.00934 | -0.077 | 134.032
7.5 | 1.305 | 0.01011 | -0.078 | 129.071
8 | 1.356 | 0.01117 | -0.079 | 121.378
8.5 | 1.405 | 0.01232 | -0.079 | 113.986
9 | 1.448 | 0.01448 | -0.079 | 100.018
9.5 | 1.489 | 0.0169 | -0.08 | 88.069
10 | 1.526 | 0.01992 | -0.08 | 76.602
10.5 | 1.56 | 0.02366 | -0.08 | 65.936
11 | 1.595 | 0.02518 | -0.081 | 63.361
11.5 | 1.626 | 0.02672 | -0.082 | 60.869
12 | 1.653 | 0.02858 | -0.082 | 57.848
12.5 | 1.675 | 0.03032 | -0.083 | 55.246
13 | 1.692 | 0.0321 | -0.084 | 52.715
13.5 | 1.701 | 0.03574 | -0.084 | 47.592
14 | 1.707 | 0.03815 | -0.084 | 44.736
14.5 | 1.706 | 0.04078 | -0.085 | 41.842
15 | 1.695 | 0.04653 | -0.085 | 36.425
15.5 | 1.688 | 0.04607 | -0.086 | 36.635
16 | 1.668 | 0.04962 | -0.086 | 33.624
16.5 | 1.644 | 0.05267 | -0.087 | 31.204
17 | 1.611 | 0.05705 | -0.087 | 28.239
17.5 | 1.574 | 0.06069 | -0.087 | 25.938
18 | 1.531 | 0.06509 | -0.088 | 23.514
18.5 | 1.481 | 0.0707 | -0.088 | 20.942
19 | 1.425 | 0.07696 | -0.088 | 18.512

## 54. Re 2M Mach 0.25 (2)
BIGFOIL.COM POLAR EXPORT
GA 35-418
GA 35-418 |  |  |  | Cl Max: | 1.4906 | at alpha= | 19.5 | deg
XFOIL ncrit=9 |  |  |  | L/D Max: | 158.538 | at alpha= | 6.5 | deg
Re: | 2000000 |  |  | Cd Min: | 0.16517 | at alpha= | -19.5 | deg
Mach: | 0.25 |  |  | Cl=0 at alpha= | -2.9532 | deg
|  |  |  | @ Cl=0.1, Cd= | 0.0061614
|  |  |  | @ Cl=0.4, Cd= | 0.0059079
|  |  |  | @ Cl=0.6, Cd= | 0.0059613
alpha (deg) | Cl | Cd | Cm | Cl/Cd
-19.5 | -0.6678 | 0.16517 | -0.0127 | -4.0431
-19 | -0.7303 | 0.14246 | -0.0268 | -5.1264
-18.5 | -0.7809 | 0.12377 | -0.0389 | -6.3093
-18 | -0.8394 | 0.10484 | -0.0514 | -8.0065
-17.5 | -0.8989 | 0.08682 | -0.0633 | -10.3536
-17 | -0.9433 | 0.07235 | -0.0727 | -13.038
-16.5 | -0.9783 | 0.0604 | -0.08 | -16.197
-16 | -0.9987 | 0.05138 | -0.0848 | -19.4375
-15.5 | -1.0223 | 0.04296 | -0.0884 | -23.7966
-15 | -1.0364 | 0.03625 | -0.0903 | -28.5903
-14.5 | -1.041 | 0.03092 | -0.0908 | -33.6675
-14 | -1.0352 | 0.02695 | -0.09 | -38.4119
-13.5 | -1.0235 | 0.02378 | -0.0884 | -43.0404
-13 | -1.0079 | 0.02125 | -0.0858 | -47.4306
-12.5 | -0.9884 | 0.01924 | -0.0826 | -51.3721
-12 | -0.9697 | 0.01761 | -0.0782 | -55.0653
-11.5 | -0.9506 | 0.01629 | -0.0728 | -58.3548
-11 | -0.9094 | 0.01535 | -0.0701 | -59.2443
-10.5 | -0.8637 | 0.01444 | -0.068 | -59.813
-10 | -0.8134 | 0.01375 | -0.0665 | -59.1564
-9.5 | -0.7612 | 0.01305 | -0.0653 | -58.3295
-9 | -0.7063 | 0.01252 | -0.0645 | -56.4137
-8.5 | -0.6512 | 0.01194 | -0.0638 | -54.5394
-8 | -0.5945 | 0.01143 | -0.0633 | -52.0122
-7.5 | -0.5369 | 0.01101 | -0.063 | -48.7648
-7 | -0.4795 | 0.01047 | -0.0627 | -45.7975
-6.5 | -0.4205 | 0.0101 | -0.0627 | -41.6337
-6 | -0.362 | 0.00968 | -0.0627 | -37.3967
-5.5 | -0.3021 | 0.00933 | -0.0629 | -32.3794
-5 | -0.2422 | 0.00897 | -0.0631 | -27.0011
-4.5 | -0.1825 | 0.00861 | -0.0634 | -21.1963
-4 | -0.1234 | 0.00811 | -0.0638 | -15.2158
-3.5 | -0.0642 | 0.00756 | -0.0642 | -8.4921
-3 | -0.0055 | 0.00696 | -0.0647 | -0.79023
-2.5 | 0.0533 | 0.00639 | -0.0653 | 8.3412
-2 | 0.1146 | 0.00609 | -0.066 | 18.8177
-1.5 | 0.1766 | 0.00598 | -0.0668 | 29.5318
-1 | 0.2383 | 0.00597 | -0.0676 | 39.9162
-0.5 | 0.3009 | 0.00591 | -0.0684 | 50.9137
0 | 0.3632 | 0.00589 | -0.0693 | 61.6638
0.5 | 0.4249 | 0.00592 | -0.0701 | 71.7736
1 | 0.4873 | 0.00591 | -0.071 | 82.4535
1.5 | 0.5493 | 0.00592 | -0.0719 | 92.7872
2 | 0.6107 | 0.00597 | -0.0727 | 102.2948
2.5 | 0.6727 | 0.00598 | -0.0735 | 112.4916
3 | 0.7335 | 0.00606 | -0.0742 | 121.0396
3.5 | 0.7952 | 0.00608 | -0.075 | 130.7895
4 | 0.8556 | 0.00622 | -0.0756 | 137.5563
4.5 | 0.9164 | 0.0063 | -0.0762 | 145.4603
5 | 0.9763 | 0.00646 | -0.0767 | 151.13
5.5 | 1.0352 | 0.00667 | -0.077 | 155.2024
6 | 1.0933 | 0.00691 | -0.0771 | 158.22
6.5 | 1.1494 | 0.00725 | -0.0769 | 158.5379
7 | 1.2022 | 0.00773 | -0.0762 | 155.5239
7.5 | 1.251 | 0.00832 | -0.0748 | 150.3606
8 | 1.2867 | 0.00932 | -0.0714 | 138.0579
8.5 | 1.2997 | 0.01051 | -0.0641 | 123.6632
9 | 1.3034 | 0.01209 | -0.0565 | 107.8081
9.5 | 1.3052 | 0.0146 | -0.0503 | 89.3973
10 | 1.3107 | 0.0174 | -0.0454 | 75.3276
10.5 | 1.3161 | 0.0205 | -0.0412 | 64.2
11 | 1.3221 | 0.02381 | -0.0375 | 55.5271
11.5 | 1.3246 | 0.02756 | -0.0341 | 48.0624
12 | 1.3328 | 0.03121 | -0.0315 | 42.7043
12.5 | 1.3435 | 0.03493 | -0.0295 | 38.4626
13 | 1.3564 | 0.03866 | -0.0278 | 35.0854
13.5 | 1.3702 | 0.04245 | -0.0265 | 32.278
14 | 1.3853 | 0.0463 | -0.0254 | 29.9201
14.5 | 1.4002 | 0.05027 | -0.0246 | 27.8536
15 | 1.4154 | 0.05437 | -0.024 | 26.0327
15.5 | 1.427 | 0.05895 | -0.0236 | 24.207
16 | 1.441 | 0.06346 | -0.0235 | 22.7072
16.5 | 1.4519 | 0.06843 | -0.0236 | 21.2173
17 | 1.4616 | 0.07368 | -0.024 | 19.8371
17.5 | 1.4716 | 0.07906 | -0.0247 | 18.6137
18 | 1.4773 | 0.08508 | -0.0258 | 17.3637
18.5 | 1.485 | 0.09105 | -0.0271 | 16.3097
19 | 1.4873 | 0.09784 | -0.0289 | 15.2013
19.5 | 1.4906 | 0.10463 | -0.031 | 14.2464
20 | 1.4882 | 0.11238 | -0.0338 | 13.2426

## 55. Re 2M Mach 0.50 (1)
BIGFOIL.COM POLAR EXPORT
GA 35-418
GA 35-418 |  |  |  | Cl Max: | 1.558 | at alpha= | 10 | deg
JavaFoil+Calcfoil stall+Eppler ext transition |  |  |  | L/D Max: | 120.77 | at alpha= | 5.5 | deg
Re: | 2000000 |  |  | Cd Min: | 0.00631 | at alpha= | -2 | deg
Mach: | 0.5 |  |  | Cl=0 at alpha= | -3.0069 | deg
|  |  |  | @ Cl=0.1, Cd= | 0.0063223
|  |  |  | @ Cl=0.4, Cd= | 0.0066855
|  |  |  | @ Cl=0.6, Cd= | 0.0072642
alpha (deg) | Cl | Cd | Cm | Cl/Cd
-20 | -0.971 | 0.18012 | -0.022 | -5.391
-19.5 | -0.943 | 0.17353 | -0.023 | -5.433
-19 | -0.915 | 0.16972 | -0.023 | -5.388
-18.5 | -0.886 | 0.16448 | -0.023 | -5.389
-18 | -0.858 | 0.15805 | -0.023 | -5.431
-17.5 | -0.831 | 0.15693 | -0.024 | -5.294
-17 | -0.805 | 0.15653 | -0.025 | -5.143
-16.5 | -0.776 | 0.14316 | -0.025 | -5.419
-16 | -0.746 | 0.13933 | -0.025 | -5.353
-15.5 | -0.717 | 0.13229 | -0.024 | -5.418
-15 | -0.688 | 0.13066 | -0.024 | -5.265
-14.5 | -0.659 | 0.12707 | -0.025 | -5.188
-14 | -0.631 | 0.12034 | -0.025 | -5.245
-13.5 | -0.603 | 0.1166 | -0.025 | -5.168
-13 | -0.575 | 0.11498 | -0.026 | -5.003
-12.5 | -0.544 | 0.10379 | -0.024 | -5.246
-12 | -0.515 | 0.09961 | -0.023 | -5.175
-11.5 | -0.487 | 0.09317 | -0.024 | -5.231
-11 | -0.459 | 0.08845 | -0.024 | -5.189
-10.5 | -0.431 | 0.08512 | -0.025 | -5.058
-10 | -0.402 | 0.08071 | -0.025 | -4.981
-9.5 | -0.374 | 0.06714 | -0.026 | -5.566
-9 | -0.345 | 0.0652 | -0.027 | -5.297
-8.5 | -0.321 | 0.05507 | -0.034 | -5.821
-8 | -0.545 | 0.01812 | -0.055 | -30.103
-7.5 | -0.543 | 0.01462 | -0.057 | -37.142
-7 | -0.511 | 0.013 | -0.059 | -39.34
-6.5 | -0.463 | 0.01202 | -0.06 | -38.54
-6 | -0.407 | 0.01136 | -0.061 | -35.829
-5.5 | -0.346 | 0.01071 | -0.063 | -32.251
-5 | -0.28 | 0.00952 | -0.064 | -29.425
-4.5 | -0.212 | 0.00877 | -0.065 | -24.11
-4 | -0.141 | 0.00918 | -0.066 | -15.404
-3.5 | -0.071 | 0.00693 | -0.067 | -10.205
-3 | 0.001 | 0.00672 | -0.068 | 0.105
-2.5 | 0.072 | 0.00633 | -0.069 | 11.451
-2 | 0.145 | 0.00631 | -0.07 | 22.965
-1.5 | 0.217 | 0.00635 | -0.071 | 34.192
-1 | 0.289 | 0.00634 | -0.072 | 45.569
-0.5 | 0.361 | 0.00647 | -0.073 | 55.846
0 | 0.437 | 0.00689 | -0.074 | 63.435
0.5 | 0.51 | 0.00703 | -0.075 | 72.518
1 | 0.582 | 0.00721 | -0.076 | 80.763
1.5 | 0.655 | 0.00743 | -0.077 | 88.119
2 | 0.727 | 0.00711 | -0.078 | 102.316
2.5 | 0.8 | 0.00738 | -0.079 | 108.335
3 | 0.863 | 0.00802 | -0.079 | 107.702
3.5 | 0.929 | 0.00836 | -0.08 | 111.066
4 | 0.987 | 0.00873 | -0.081 | 113.042
4.5 | 1.054 | 0.00911 | -0.081 | 115.662
5 | 1.12 | 0.00941 | -0.082 | 119.001
5.5 | 1.185 | 0.00981 | -0.083 | 120.77
6 | 1.249 | 0.01038 | -0.084 | 120.326
6.5 | 1.307 | 0.0114 | -0.084 | 114.726
7 | 1.364 | 0.01255 | -0.085 | 108.623
7.5 | 1.416 | 0.01445 | -0.085 | 97.991
8 | 1.464 | 0.01679 | -0.086 | 87.174
8.5 | 1.505 | 0.02076 | -0.086 | 72.525
9 | 1.531 | 0.02857 | -0.086 | 53.595
9.5 | 1.554 | 0.02992 | -0.087 | 51.946
10 | 1.558 | 0.03247 | -0.088 | 48.003
10.5 | 1.53 | 0.03737 | -0.088 | 40.946
11 | 1.438 | 0.04144 | -0.089 | 34.694
11.5 | 0.957 | 0.04661 | -0.089 | 20.535
12 | 0.984 | 0.05191 | -0.089 | 18.966
12.5 | 0.886 | 0.10423 | -0.045 | 8.497
13 | 0.914 | 0.11095 | -0.046 | 8.235
13.5 | 0.945 | 0.11648 | -0.052 | 8.11
14 | 0.984 | 0.1251 | -0.062 | 7.865
14.5 | 1.003 | 0.12827 | -0.056 | 7.817
15 | 1.035 | 0.1343 | -0.06 | 7.705

## 56. Re 2M Mach 0.50 (2)
BIGFOIL.COM POLAR EXPORT
GA 35-418
GA 35-418 |  |  |  | Cl Max: | 1.348 | at alpha= | 16.5 | deg
XFOIL ncrit=9 |  |  |  | L/D Max: | 150.228 | at alpha= | 5.5 | deg
Re: | 2000000 |  |  | Cd Min: | 0.19114 | at alpha= | 20 | deg
Mach: | 0.5 |  |  | Cl=0 at alpha= | -2.9917 | deg
|  |  |  | @ Cl=0.1, Cd= | 0.0068656
|  |  |  | @ Cl=0.4, Cd= | 0.0063529
|  |  |  | @ Cl=0.6, Cd= | 0.0064807
alpha (deg) | Cl | Cd | Cm | Cl/Cd
-13.5 | -0.3932 | 0.11671 | -0.0541 | -3.369
-13 | -0.4084 | 0.10423 | -0.0621 | -3.9183
-12.5 | -0.4349 | 0.09088 | -0.0708 | -4.7854
-12 | -0.4711 | 0.07696 | -0.08 | -6.1214
-11.5 | -0.4999 | 0.06418 | -0.0888 | -7.789
-11 | -0.5297 | 0.05262 | -0.0969 | -10.0665
-10.5 | -0.5614 | 0.04264 | -0.103 | -13.166
-10 | -0.5967 | 0.03373 | -0.1068 | -17.6905
-9.5 | -0.6222 | 0.02668 | -0.1073 | -23.3208
-9 | -0.6303 | 0.02174 | -0.1048 | -28.9926
-8.5 | -0.6313 | 0.01803 | -0.0996 | -35.0139
-8 | -0.6297 | 0.01555 | -0.0913 | -40.4952
-7.5 | -0.5891 | 0.014 | -0.0863 | -42.0786
-7 | -0.5362 | 0.01282 | -0.0826 | -41.8253
-6.5 | -0.4734 | 0.01199 | -0.0801 | -39.4829
-6 | -0.4102 | 0.01117 | -0.0781 | -36.7234
-5.5 | -0.3442 | 0.01054 | -0.0767 | -32.6565
-5 | -0.2756 | 0.00997 | -0.0758 | -27.6429
-4.5 | -0.2067 | 0.00947 | -0.0751 | -21.8268
-4 | -0.1374 | 0.00909 | -0.0748 | -15.1155
-3.5 | -0.0686 | 0.00857 | -0.0747 | -8.0047
-3 | -0.0011 | 0.0079 | -0.0747 | -0.13924
-2.5 | 0.0655 | 0.00717 | -0.0749 | 9.1353
-2 | 0.1335 | 0.00657 | -0.0753 | 20.3196
-1.5 | 0.2051 | 0.00638 | -0.076 | 32.1473
-1 | 0.2767 | 0.00636 | -0.0767 | 43.5063
-0.5 | 0.3487 | 0.00636 | -0.0776 | 54.827
0 | 0.4207 | 0.00635 | -0.0785 | 66.252
0.5 | 0.4916 | 0.00642 | -0.0792 | 76.5732
1 | 0.5638 | 0.00644 | -0.0801 | 87.5466
1.5 | 0.635 | 0.00652 | -0.0809 | 97.3926
2.5 | 0.7771 | 0.00669 | -0.0822 | 116.1584
3 | 0.8473 | 0.00681 | -0.0826 | 124.42
3.5 | 0.9174 | 0.00694 | -0.0829 | 132.1902
4 | 0.9868 | 0.00711 | -0.083 | 138.7904
4.5 | 1.0548 | 0.00733 | -0.0827 | 143.9018
5 | 1.1223 | 0.00758 | -0.0821 | 148.0607
5.5 | 1.1868 | 0.0079 | -0.0809 | 150.2278
6 | 1.2472 | 0.00832 | -0.0789 | 149.9038
6.5 | 1.2997 | 0.00887 | -0.0755 | 146.5276
7 | 1.3118 | 0.01008 | -0.0663 | 130.1389
7.5 | 1.3204 | 0.01213 | -0.0583 | 108.8541
9 | 1.2941 | 0.02405 | -0.0384 | 53.8087
9.5 | 1.2813 | 0.02908 | -0.0333 | 44.0612
10 | 1.2748 | 0.0342 | -0.0295 | 37.2749
10.5 | 1.2733 | 0.03934 | -0.0264 | 32.3665
11 | 1.2725 | 0.04474 | -0.024 | 28.4421
11.5 | 1.2736 | 0.05031 | -0.0221 | 25.315
12 | 1.2787 | 0.05589 | -0.0207 | 22.8789
12.5 | 1.2868 | 0.06151 | -0.0198 | 20.9202
13 | 1.2982 | 0.06715 | -0.0192 | 19.3328
13.5 | 1.3094 | 0.07302 | -0.019 | 17.9321
14 | 1.3223 | 0.07903 | -0.0192 | 16.7316
14.5 | 1.33 | 0.08576 | -0.0199 | 15.5084
15 | 1.3392 | 0.09264 | -0.021 | 14.456
15.5 | 1.3438 | 0.10026 | -0.0227 | 13.4032
16 | 1.3474 | 0.10826 | -0.025 | 12.446
16.5 | 1.348 | 0.11688 | -0.028 | 11.5332
17 | 1.3452 | 0.12615 | -0.0318 | 10.6635
17.5 | 1.3421 | 0.13573 | -0.0361 | 9.888
18 | 1.3357 | 0.14593 | -0.0414 | 9.153
18.5 | 1.3279 | 0.15658 | -0.0475 | 8.4806
19 | 1.3181 | 0.16775 | -0.0543 | 7.8575
19.5 | 1.3072 | 0.17931 | -0.0618 | 7.2902
20 | 1.2965 | 0.19114 | -0.0699 | 6.783

## 57. Re 3M Mach 0.00 (1)
BIGFOIL.COM POLAR EXPORT
GA 35-418
GA 35-418 |  |  |  | Cl Max: | 1.796 | at alpha= | 16.5 | deg
JavaFoil+Calcfoil stall+Eppler ext transition |  |  |  | L/D Max: | 151.478 | at alpha= | 6 | deg
Re: | 3000000 |  |  | Cd Min: | 0.00548 | at alpha= | -2 | deg
Mach: | 0 |  |  | Cl=0 at alpha= | -3.0081 | deg
|  |  |  | @ Cl=0.1, Cd= | 0.0055337
|  |  |  | @ Cl=0.4, Cd= | 0.0059554
|  |  |  | @ Cl=0.6, Cd= | 0.0060729
alpha (deg) | Cl | Cd | Cm | Cl/Cd
-20 | -0.796 | 0.14972 | -0.02 | -5.319
-19.5 | -0.81 | 0.14184 | -0.021 | -5.712
-19 | -0.823 | 0.13418 | -0.022 | -6.134
-18.5 | -0.836 | 0.12519 | -0.023 | -6.68
-18 | -0.849 | 0.11631 | -0.024 | -7.297
-17.5 | -0.856 | 0.11124 | -0.024 | -7.693
-17 | -0.865 | 0.10284 | -0.025 | -8.408
-16.5 | -0.876 | 0.09178 | -0.027 | -9.542
-16 | -0.905 | 0.06702 | -0.031 | -13.508
-15.5 | -0.919 | 0.0546 | -0.033 | -16.839
-15 | -0.928 | 0.04528 | -0.034 | -20.491
-14.5 | -0.921 | 0.04334 | -0.035 | -21.255
-14 | -0.924 | 0.03543 | -0.037 | -26.093
-13.5 | -0.923 | 0.02902 | -0.038 | -31.797
-13 | -0.916 | 0.02444 | -0.039 | -37.464
-12.5 | -0.904 | 0.0207 | -0.041 | -43.675
-12 | -0.886 | 0.0187 | -0.042 | -47.355
-11.5 | -0.861 | 0.01671 | -0.043 | -51.515
-11 | -0.834 | 0.01497 | -0.044 | -55.679
-10.5 | -0.801 | 0.01373 | -0.045 | -58.356
-10 | -0.766 | 0.01239 | -0.046 | -61.84
-9.5 | -0.728 | 0.01116 | -0.047 | -65.204
-9 | -0.684 | 0.01053 | -0.048 | -64.998
-8.5 | -0.638 | 0.00994 | -0.049 | -64.186
-8 | -0.589 | 0.01014 | -0.05 | -58.056
-7.5 | -0.535 | 0.00936 | -0.051 | -57.187
-7 | -0.48 | 0.00945 | -0.052 | -50.821
-6.5 | -0.423 | 0.00878 | -0.053 | -48.225
-6 | -0.365 | 0.00807 | -0.054 | -45.234
-5.5 | -0.306 | 0.00828 | -0.055 | -36.95
-5 | -0.246 | 0.0081 | -0.056 | -30.336
-4.5 | -0.185 | 0.00786 | -0.056 | -23.493
-4 | -0.123 | 0.00679 | -0.057 | -18.152
-3.5 | -0.061 | 0.00602 | -0.058 | -10.203
-3 | 0.001 | 0.0057 | -0.059 | 0.107
-2.5 | 0.063 | 0.00561 | -0.06 | 11.213
-2 | 0.126 | 0.00548 | -0.061 | 22.911
-1.5 | 0.188 | 0.00551 | -0.062 | 34.147
-1 | 0.25 | 0.00549 | -0.063 | 45.616
-0.5 | 0.313 | 0.00564 | -0.063 | 55.443
0 | 0.378 | 0.00591 | -0.064 | 63.996
0.5 | 0.441 | 0.00604 | -0.065 | 73.111
1 | 0.504 | 0.00612 | -0.066 | 82.384
1.5 | 0.567 | 0.00623 | -0.067 | 91.009
2 | 0.63 | 0.00593 | -0.068 | 106.307
2.5 | 0.693 | 0.00606 | -0.069 | 114.222
3 | 0.755 | 0.00618 | -0.07 | 122.303
3.5 | 0.818 | 0.00632 | -0.07 | 129.428
4 | 0.876 | 0.00682 | -0.071 | 128.466
4.5 | 0.938 | 0.007 | -0.072 | 134.041
5 | 0.999 | 0.00711 | -0.073 | 140.536
5.5 | 1.061 | 0.00714 | -0.074 | 148.587
6 | 1.121 | 0.0074 | -0.075 | 151.478
6.5 | 1.181 | 0.00792 | -0.076 | 149.038
7 | 1.24 | 0.00838 | -0.077 | 147.931
7.5 | 1.278 | 0.00912 | -0.076 | 140.029
8 | 1.324 | 0.01024 | -0.077 | 129.198
8.5 | 1.372 | 0.01146 | -0.077 | 119.672
9 | 1.415 | 0.01368 | -0.077 | 103.469
9.5 | 1.458 | 0.01548 | -0.078 | 94.164
10 | 1.498 | 0.01802 | -0.078 | 83.154
10.5 | 1.538 | 0.01988 | -0.079 | 77.374
11 | 1.577 | 0.02107 | -0.079 | 74.859
11.5 | 1.613 | 0.02229 | -0.08 | 72.371
12 | 1.646 | 0.02365 | -0.081 | 69.605
12.5 | 1.677 | 0.02505 | -0.081 | 66.951
13 | 1.704 | 0.02663 | -0.082 | 64.014
13.5 | 1.726 | 0.02938 | -0.082 | 58.763
14 | 1.747 | 0.03104 | -0.083 | 56.277
14.5 | 1.764 | 0.03278 | -0.083 | 53.796
15 | 1.777 | 0.03489 | -0.084 | 50.937
15.5 | 1.787 | 0.03687 | -0.084 | 48.462
16 | 1.793 | 0.03894 | -0.085 | 46.049
16.5 | 1.796 | 0.04145 | -0.085 | 43.318
17 | 1.795 | 0.04385 | -0.086 | 40.924
17.5 | 1.791 | 0.04636 | -0.086 | 38.628
18 | 1.783 | 0.04909 | -0.087 | 36.332
18.5 | 1.773 | 0.05214 | -0.087 | 33.998
19 | 1.759 | 0.05534 | -0.088 | 31.785
19.5 | 1.74 | 0.05884 | -0.088 | 29.569
20 | 1.711 | 0.06312 | -0.088 | 27.105

## 58. Re 3M Mach 0.00 (2)
BIGFOIL.COM POLAR EXPORT
GA 35-418
GA 35-418 |  |  |  | Cl Max: | 1.5901 | at alpha= | 20 | deg
XFOIL ncrit=9 |  |  |  | L/D Max: | 170.453 | at alpha= | 6 | deg
Re: | 3000000 |  |  | Cd Min: | 0.08361 | at alpha= | 20 | deg
Mach: | 0 |  |  | Cl=0 at alpha= | -2.9661 | deg
|  |  |  | @ Cl=0.1, Cd= | 0.0056775
|  |  |  | @ Cl=0.4, Cd= | 0.0052385
|  |  |  | @ Cl=0.6, Cd= | 0.0052891
alpha (deg) | Cl | Cd | Cm | Cl/Cd
-20 | -1.2116 | 0.069 | -0.0629 | -17.5594
-19 | -1.2699 | 0.04917 | -0.0729 | -25.8267
-18.5 | -1.2559 | 0.04189 | -0.0811 | -29.9809
-18 | -1.2609 | 0.0367 | -0.0821 | -34.3569
-17.5 | -1.2581 | 0.03245 | -0.0823 | -38.7704
-16.5 | -1.2399 | 0.02578 | -0.0811 | -48.0954
-16 | -1.2247 | 0.02329 | -0.0797 | -52.5848
-15.5 | -1.2074 | 0.02118 | -0.0777 | -57.0066
-15 | -1.1874 | 0.01944 | -0.0753 | -61.0802
-14.5 | -1.1654 | 0.01804 | -0.0724 | -64.6009
-14 | -1.145 | 0.01686 | -0.0685 | -67.9122
-13.5 | -1.125 | 0.0158 | -0.0638 | -71.2025
-13 | -1.0871 | 0.01496 | -0.0617 | -72.6671
-12.5 | -1.0439 | 0.01424 | -0.0603 | -73.3076
-12 | -0.9989 | 0.01351 | -0.0591 | -73.9378
-11.5 | -0.9507 | 0.01289 | -0.0583 | -73.7548
-11 | -0.9008 | 0.01232 | -0.0578 | -73.1169
-10.5 | -0.8493 | 0.01183 | -0.0574 | -71.7921
-10 | -0.796 | 0.01141 | -0.0573 | -69.7634
-9 | -0.6882 | 0.01057 | -0.0572 | -65.1088
-8.5 | -0.6331 | 0.01019 | -0.0573 | -62.1295
-8 | -0.5778 | 0.00981 | -0.0575 | -58.8991
-7.5 | -0.5212 | 0.00951 | -0.0578 | -54.8055
-7 | -0.4648 | 0.00918 | -0.0581 | -50.6318
-6.5 | -0.4078 | 0.00886 | -0.0584 | -46.0271
-6 | -0.35 | 0.00861 | -0.0589 | -40.6504
-5.5 | -0.2926 | 0.00832 | -0.0594 | -35.1683
-5 | -0.2347 | 0.00805 | -0.0599 | -29.1553
-4.5 | -0.1767 | 0.00774 | -0.0605 | -22.8295
-4 | -0.1192 | 0.00735 | -0.061 | -16.2177
-3.5 | -0.0619 | 0.00695 | -0.0616 | -8.9065
-3 | -0.0039 | 0.00651 | -0.0623 | -0.59908
-2.5 | 0.0536 | 0.00599 | -0.063 | 8.9482
-2 | 0.1115 | 0.0056 | -0.0637 | 19.9107
-1.5 | 0.1707 | 0.00541 | -0.0646 | 31.5527
-1 | 0.2305 | 0.0053 | -0.0654 | 43.4906
-0.5 | 0.2903 | 0.00527 | -0.0663 | 55.0854
0 | 0.3501 | 0.00528 | -0.0672 | 66.3068
0.5 | 0.4102 | 0.00523 | -0.0681 | 78.4321
1 | 0.4699 | 0.00525 | -0.069 | 89.5048
1.5 | 0.5296 | 0.00528 | -0.0699 | 100.303
2 | 0.5893 | 0.00528 | -0.0708 | 111.6098
2.5 | 0.6483 | 0.00533 | -0.0716 | 121.6323
3 | 0.7077 | 0.00535 | -0.0725 | 132.2804
3.5 | 0.7663 | 0.00542 | -0.0733 | 141.3838
4 | 0.8248 | 0.0055 | -0.0741 | 149.9636
4.5 | 0.883 | 0.00561 | -0.0748 | 157.3975
5 | 0.9406 | 0.00575 | -0.0755 | 163.5826
5.5 | 0.9976 | 0.00593 | -0.0761 | 168.2293
6 | 1.0534 | 0.00618 | -0.0765 | 170.4531
6.5 | 1.1064 | 0.0066 | -0.0765 | 167.6364
7 | 1.1577 | 0.0071 | -0.0763 | 163.0563
7.5 | 1.2034 | 0.00786 | -0.0752 | 153.1043
8 | 1.2438 | 0.00876 | -0.0732 | 141.9863
8.5 | 1.2779 | 0.00975 | -0.0702 | 131.0667
9 | 1.2968 | 0.01082 | -0.0646 | 119.8521
9.5 | 1.2979 | 0.01185 | -0.0559 | 109.5274
10 | 1.3157 | 0.01366 | -0.0522 | 96.3177
10.5 | 1.3284 | 0.01572 | -0.0479 | 84.5038
11 | 1.34 | 0.01812 | -0.0441 | 73.9514
11.5 | 1.3535 | 0.02062 | -0.041 | 65.6402
12 | 1.3709 | 0.02304 | -0.0385 | 59.5009
12.5 | 1.3868 | 0.02566 | -0.0362 | 54.0452
13 | 1.404 | 0.02834 | -0.0343 | 49.5413
13.5 | 1.4212 | 0.03119 | -0.0327 | 45.5659
14 | 1.4377 | 0.03422 | -0.0312 | 42.0134
14.5 | 1.458 | 0.03706 | -0.0302 | 39.3416
15 | 1.4737 | 0.04037 | -0.0291 | 36.5048
15.5 | 1.4918 | 0.04358 | -0.0284 | 34.2313
16 | 1.5071 | 0.04713 | -0.0278 | 31.9775
16.5 | 1.5213 | 0.05088 | -0.0273 | 29.8998
17 | 1.5359 | 0.0547 | -0.027 | 28.0786
17.5 | 1.547 | 0.05894 | -0.0268 | 26.247
18 | 1.5614 | 0.06297 | -0.027 | 24.7959
18.5 | 1.5702 | 0.06775 | -0.0273 | 23.1764
19 | 1.5787 | 0.07268 | -0.0279 | 21.7212
19.5 | 1.5856 | 0.07794 | -0.0288 | 20.3439
20 | 1.5901 | 0.08361 | -0.0299 | 19.0181

## 59. Re 3M Mach 0.10 (1)
BIGFOIL.COM POLAR EXPORT
GA 35-418
GA 35-418 |  |  |  | Cl Max: | 1.781 | at alpha= | 16 | deg
JavaFoil+Calcfoil stall+Eppler ext transition |  |  |  | L/D Max: | 150.738 | at alpha= | 6 | deg
Re: | 3000000 |  |  | Cd Min: | 0.00549 | at alpha= | -1.5 | deg
Mach: | 0.1 |  |  | Cl=0 at alpha= | -3.0079 | deg
|  |  |  | @ Cl=0.1, Cd= | 0.0055348
|  |  |  | @ Cl=0.4, Cd= | 0.0059413
|  |  |  | @ Cl=0.6, Cd= | 0.006091
alpha (deg) | Cl | Cd | Cm | Cl/Cd
-18.5 | -0.794 | 0.13091 | -0.022 | -6.065
-18 | -0.806 | 0.12591 | -0.022 | -6.4
-17.5 | -0.819 | 0.11749 | -0.023 | -6.971
-17 | -0.832 | 0.10774 | -0.025 | -7.719
-16.5 | -0.842 | 0.09959 | -0.026 | -8.452
-16 | -0.855 | 0.08758 | -0.028 | -9.758
-15.5 | -0.888 | 0.06196 | -0.032 | -14.324
-15 | -0.902 | 0.0502 | -0.034 | -17.963
-14.5 | -0.899 | 0.04761 | -0.034 | -18.873
-14 | -0.903 | 0.03937 | -0.036 | -22.946
-13.5 | -0.907 | 0.03126 | -0.038 | -29.013
-13 | -0.903 | 0.02605 | -0.039 | -34.664
-12.5 | -0.895 | 0.02208 | -0.041 | -40.53
-12 | -0.879 | 0.01931 | -0.042 | -45.537
-11.5 | -0.857 | 0.01696 | -0.043 | -50.539
-11 | -0.831 | 0.01527 | -0.044 | -54.404
-10.5 | -0.8 | 0.014 | -0.045 | -57.155
-10 | -0.766 | 0.01255 | -0.046 | -61.018
-9.5 | -0.728 | 0.0113 | -0.048 | -64.443
-9 | -0.685 | 0.01062 | -0.049 | -64.546
-8.5 | -0.639 | 0.01001 | -0.05 | -63.865
-8 | -0.591 | 0.00952 | -0.051 | -62.012
-7.5 | -0.537 | 0.0094 | -0.051 | -57.175
-7 | -0.482 | 0.00946 | -0.052 | -50.964
-6.5 | -0.425 | 0.00916 | -0.053 | -46.409
-6 | -0.367 | 0.00813 | -0.054 | -45.117
-5.5 | -0.307 | 0.00835 | -0.055 | -36.833
-5 | -0.247 | 0.00809 | -0.056 | -30.508
-4.5 | -0.186 | 0.00792 | -0.057 | -23.44
-4 | -0.124 | 0.0067 | -0.058 | -18.48
-3.5 | -0.062 | 0.00602 | -0.058 | -10.256
-3 | 0.001 | 0.00565 | -0.059 | 0.109
-2.5 | 0.063 | 0.00557 | -0.06 | 11.348
-2 | 0.126 | 0.00551 | -0.061 | 22.894
-1.5 | 0.189 | 0.00549 | -0.062 | 34.411
-1 | 0.252 | 0.00552 | -0.063 | 45.6
-0.5 | 0.314 | 0.00592 | -0.064 | 53.103
0 | 0.38 | 0.0059 | -0.065 | 64.402
0.5 | 0.443 | 0.00603 | -0.066 | 73.536
1 | 0.507 | 0.00612 | -0.066 | 82.762
1.5 | 0.57 | 0.00621 | -0.067 | 91.818
2 | 0.633 | 0.00596 | -0.068 | 106.23
2.5 | 0.696 | 0.00609 | -0.069 | 114.247
3 | 0.759 | 0.00621 | -0.07 | 122.298
3.5 | 0.822 | 0.00636 | -0.071 | 129.228
4 | 0.88 | 0.00683 | -0.072 | 128.849
4.5 | 0.942 | 0.00699 | -0.073 | 134.816
5 | 1.004 | 0.00715 | -0.074 | 140.362
5.5 | 1.066 | 0.00715 | -0.074 | 148.966
6 | 1.127 | 0.00748 | -0.075 | 150.738
6.5 | 1.187 | 0.008 | -0.076 | 148.335
7 | 1.246 | 0.00848 | -0.077 | 146.895
7.5 | 1.279 | 0.00932 | -0.076 | 137.305
8 | 1.329 | 0.0104 | -0.077 | 127.707
8.5 | 1.377 | 0.01164 | -0.077 | 118.22
9 | 1.42 | 0.0139 | -0.078 | 102.187
9.5 | 1.463 | 0.01572 | -0.078 | 93.045
10 | 1.503 | 0.01807 | -0.079 | 83.218
10.5 | 1.542 | 0.02019 | -0.079 | 76.415
11 | 1.581 | 0.02137 | -0.08 | 73.993
11.5 | 1.616 | 0.02267 | -0.08 | 71.3
12 | 1.649 | 0.02404 | -0.081 | 68.602
12.5 | 1.679 | 0.02559 | -0.081 | 65.59
13 | 1.705 | 0.02712 | -0.082 | 62.858
13.5 | 1.725 | 0.02989 | -0.083 | 57.718
14 | 1.744 | 0.03162 | -0.083 | 55.154
14.5 | 1.759 | 0.03358 | -0.083 | 52.38
15 | 1.77 | 0.03537 | -0.084 | 50.039
15.5 | 1.777 | 0.03781 | -0.085 | 47.006
16 | 1.781 | 0.03979 | -0.085 | 44.764
16.5 | 1.78 | 0.04244 | -0.086 | 41.955
17 | 1.776 | 0.0448 | -0.086 | 39.652
17.5 | 1.769 | 0.04753 | -0.087 | 37.214
18 | 1.756 | 0.05102 | -0.087 | 34.425
18.5 | 1.743 | 0.05364 | -0.087 | 32.496
19 | 1.725 | 0.05709 | -0.088 | 30.212
19.5 | 1.701 | 0.0607 | -0.088 | 28.03
20 | 1.668 | 0.06454 | -0.088 | 25.843

## 60. Re 3M Mach 0.10 (2)
BIGFOIL.COM POLAR EXPORT
GA 35-418
GA 35-418 |  |  |  | Cl Max: | 1.5852 | at alpha= | 20 | deg
XFOIL ncrit=9 |  |  |  | L/D Max: | 170.498 | at alpha= | 6 | deg
Re: | 3000000 |  |  | Cd Min: | 0.08647 | at alpha= | 20 | deg
Mach: | 0.1 |  |  | Cl=0 at alpha= | -2.9679 | deg
|  |  |  | @ Cl=0.1, Cd= | 0.0057018
|  |  |  | @ Cl=0.4, Cd= | 0.0052564
|  |  |  | @ Cl=0.6, Cd= | 0.0053146
alpha (deg) | Cl | Cd | Cm | Cl/Cd
-19 | -1.2147 | 0.05642 | -0.0732 | -21.5296
-18.5 | -1.223 | 0.04718 | -0.0811 | -25.922
-18 | -1.235 | 0.04078 | -0.083 | -30.2845
-17.5 | -1.2376 | 0.03569 | -0.0839 | -34.6764
-16.5 | -1.2273 | 0.0278 | -0.0836 | -44.1475
-16 | -1.2145 | 0.02489 | -0.0825 | -48.7947
-15.5 | -1.1997 | 0.02241 | -0.0808 | -53.5341
-15 | -1.1812 | 0.0204 | -0.0785 | -57.902
-14.5 | -1.1604 | 0.01876 | -0.0758 | -61.855
-14 | -1.1378 | 0.01747 | -0.0724 | -65.1288
-13.5 | -1.1223 | 0.01628 | -0.0672 | -68.9373
-13 | -1.09 | 0.01533 | -0.0641 | -71.1024
-12.5 | -1.0488 | 0.01451 | -0.0623 | -72.2812
-12 | -1.0033 | 0.01383 | -0.061 | -72.5452
-11.5 | -0.9566 | 0.01309 | -0.0598 | -73.0787
-11 | -0.9061 | 0.01254 | -0.0592 | -72.2568
-10.5 | -0.8551 | 0.01196 | -0.0586 | -71.4967
-10 | -0.8015 | 0.01153 | -0.0583 | -69.5143
-9.5 | -0.7482 | 0.01105 | -0.0581 | -67.7104
-9 | -0.6931 | 0.01064 | -0.058 | -65.141
-8.5 | -0.6372 | 0.01031 | -0.0581 | -61.8041
-8 | -0.5817 | 0.00987 | -0.0582 | -58.9362
-7.5 | -0.5248 | 0.00956 | -0.0584 | -54.8954
-7 | -0.4679 | 0.00924 | -0.0587 | -50.6385
-6.5 | -0.4105 | 0.0089 | -0.059 | -46.1236
-6 | -0.3523 | 0.00864 | -0.0594 | -40.7755
-5.5 | -0.2945 | 0.00835 | -0.0599 | -35.2695
-5 | -0.2361 | 0.00808 | -0.0604 | -29.2203
-4.5 | -0.1777 | 0.00777 | -0.0609 | -22.87
-4 | -0.1198 | 0.00739 | -0.0614 | -16.2111
-3.5 | -0.0621 | 0.00698 | -0.062 | -8.8968
-3 | -0.0037 | 0.00654 | -0.0627 | -0.56575
-2.5 | 0.054 | 0.00601 | -0.0634 | 8.985
-2 | 0.1122 | 0.00562 | -0.0641 | 19.9644
-1.5 | 0.1719 | 0.00542 | -0.0649 | 31.7159
-1 | 0.2321 | 0.00531 | -0.0658 | 43.71
-0.5 | 0.2922 | 0.00528 | -0.0667 | 55.3409
0 | 0.3525 | 0.00528 | -0.0676 | 66.7614
0.5 | 0.4129 | 0.00525 | -0.0685 | 78.6476
1 | 0.473 | 0.00527 | -0.0694 | 89.7533
1.5 | 0.5332 | 0.00529 | -0.0703 | 100.794
2 | 0.5932 | 0.00531 | -0.0712 | 111.7137
2.5 | 0.6527 | 0.00535 | -0.072 | 122
3 | 0.7124 | 0.00537 | -0.0729 | 132.6629
3.5 | 0.7715 | 0.00544 | -0.0737 | 141.8199
4 | 0.8303 | 0.00553 | -0.0744 | 150.1447
4.5 | 0.8889 | 0.00564 | -0.0752 | 157.6064
5 | 0.9469 | 0.00578 | -0.0758 | 163.8235
5.5 | 1.0044 | 0.00596 | -0.0764 | 168.5235
6 | 1.0605 | 0.00622 | -0.0768 | 170.4984
6.5 | 1.1138 | 0.00665 | -0.0767 | 167.4887
7 | 1.1651 | 0.00716 | -0.0764 | 162.7235
7.5 | 1.2105 | 0.00794 | -0.0752 | 152.4559
8 | 1.2502 | 0.00886 | -0.073 | 141.1061
8.5 | 1.2828 | 0.00987 | -0.0697 | 129.9696
9 | 1.2949 | 0.01097 | -0.0626 | 118.0401
9.5 | 1.3031 | 0.01221 | -0.0558 | 106.724
10 | 1.3152 | 0.0141 | -0.051 | 93.2766
10.5 | 1.3273 | 0.0163 | -0.0468 | 81.4294
11 | 1.339 | 0.01879 | -0.0431 | 71.2613
11.5 | 1.3523 | 0.02138 | -0.04 | 63.2507
12 | 1.3685 | 0.02395 | -0.0375 | 57.1399
12.5 | 1.3837 | 0.02671 | -0.0352 | 51.8046
13 | 1.4014 | 0.02945 | -0.0333 | 47.5857
13.5 | 1.4191 | 0.03236 | -0.0317 | 43.8535
14 | 1.4358 | 0.03547 | -0.0304 | 40.4793
14.5 | 1.4546 | 0.03853 | -0.0293 | 37.7524
15 | 1.4702 | 0.04194 | -0.0283 | 35.0548
15.5 | 1.4877 | 0.04531 | -0.0275 | 32.8338
16 | 1.5029 | 0.04894 | -0.0269 | 30.709
16.5 | 1.5194 | 0.05255 | -0.0265 | 28.9134
17 | 1.5321 | 0.05667 | -0.0262 | 27.0355
17.5 | 1.5429 | 0.06109 | -0.0262 | 25.2562
18 | 1.5553 | 0.06549 | -0.0264 | 23.7487
18.5 | 1.5627 | 0.07054 | -0.0268 | 22.1534
19 | 1.5738 | 0.0753 | -0.0275 | 20.9004
19.5 | 1.5785 | 0.08093 | -0.0284 | 19.5045
20 | 1.5852 | 0.08647 | -0.0297 | 18.3324

## 61. Re 3M Mach 0.25 (1)
BIGFOIL.COM POLAR EXPORT
GA 35-418
GA 35-418 |  |  |  | Cl Max: | 1.712 | at alpha= | 14 | deg
JavaFoil+Calcfoil stall+Eppler ext transition |  |  |  | L/D Max: | 148.498 | at alpha= | 6 | deg
Re: | 3000000 |  |  | Cd Min: | 0.00554 | at alpha= | -1.5 | deg
Mach: | 0.25 |  |  | Cl=0 at alpha= | -3.0078 | deg
|  |  |  | @ Cl=0.1, Cd= | 0.0055969
|  |  |  | @ Cl=0.4, Cd= | 0.0060539
|  |  |  | @ Cl=0.6, Cd= | 0.0062597
alpha (deg) | Cl | Cd | Cm | Cl/Cd
-17 | -0.565 | 0.13114 | -0.021 | -4.306
-16.5 | -0.602 | 0.12313 | -0.022 | -4.892
-16 | -0.637 | 0.11257 | -0.024 | -5.66
-15.5 | -0.666 | 0.10678 | -0.024 | -6.234
-15 | -0.692 | 0.09941 | -0.025 | -6.957
-14.5 | -0.711 | 0.09344 | -0.026 | -7.613
-14 | -0.731 | 0.08349 | -0.028 | -8.758
-13.5 | -0.755 | 0.06773 | -0.032 | -11.148
-13 | -0.792 | 0.04494 | -0.037 | -17.629
-12.5 | -0.815 | 0.03147 | -0.04 | -25.902
-12 | -0.818 | 0.02639 | -0.042 | -31.006
-11.5 | -0.818 | 0.0206 | -0.043 | -39.701
-11 | -0.805 | 0.01773 | -0.045 | -45.418
-10.5 | -0.784 | 0.01578 | -0.046 | -49.684
-10 | -0.757 | 0.01427 | -0.047 | -53.013
-9.5 | -0.725 | 0.0133 | -0.048 | -54.5
-9 | -0.688 | 0.01127 | -0.05 | -61.04
-8.5 | -0.645 | 0.01059 | -0.051 | -60.864
-8 | -0.598 | 0.00995 | -0.052 | -60.043
-7.5 | -0.547 | 0.01016 | -0.053 | -53.875
-7 | -0.492 | 0.00983 | -0.054 | -50.089
-6.5 | -0.435 | 0.00945 | -0.055 | -46.02
-6 | -0.376 | 0.00825 | -0.056 | -45.586
-5.5 | -0.315 | 0.00852 | -0.056 | -37.009
-5 | -0.253 | 0.0083 | -0.057 | -30.53
-4.5 | -0.19 | 0.00799 | -0.058 | -23.824
-4 | -0.127 | 0.00783 | -0.059 | -16.242
-3.5 | -0.063 | 0.00596 | -0.06 | -10.632
-3 | 0.001 | 0.00578 | -0.061 | 0.109
-2.5 | 0.065 | 0.00564 | -0.062 | 11.512
-2 | 0.13 | 0.00556 | -0.063 | 23.311
-1.5 | 0.194 | 0.00554 | -0.064 | 35.014
-1 | 0.259 | 0.00557 | -0.065 | 46.411
-0.5 | 0.323 | 0.00602 | -0.065 | 53.664
0 | 0.391 | 0.00604 | -0.066 | 64.667
0.5 | 0.456 | 0.00614 | -0.067 | 74.278
1 | 0.521 | 0.00623 | -0.068 | 83.601
1.5 | 0.586 | 0.00632 | -0.069 | 92.652
2 | 0.651 | 0.00604 | -0.07 | 107.647
2.5 | 0.715 | 0.0062 | -0.071 | 115.373
3 | 0.78 | 0.00644 | -0.072 | 121.117
3.5 | 0.845 | 0.00648 | -0.073 | 130.311
4 | 0.904 | 0.00703 | -0.074 | 128.667
4.5 | 0.968 | 0.0072 | -0.075 | 134.369
5 | 1.031 | 0.00737 | -0.076 | 139.85
5.5 | 1.094 | 0.0074 | -0.076 | 147.906
6 | 1.157 | 0.00779 | -0.077 | 148.498
6.5 | 1.218 | 0.00837 | -0.078 | 145.602
7 | 1.253 | 0.00927 | -0.078 | 135.103
7.5 | 1.305 | 0.01028 | -0.078 | 126.885
8 | 1.356 | 0.01148 | -0.078 | 118.034
8.5 | 1.404 | 0.01288 | -0.079 | 108.963
9 | 1.447 | 0.01527 | -0.079 | 94.794
9.5 | 1.489 | 0.01723 | -0.08 | 86.404
10 | 1.528 | 0.01961 | -0.08 | 77.946
10.5 | 1.565 | 0.02188 | -0.081 | 71.51
11 | 1.6 | 0.02331 | -0.081 | 68.619
11.5 | 1.631 | 0.02473 | -0.082 | 65.951
12 | 1.658 | 0.02626 | -0.083 | 63.116
12.5 | 1.68 | 0.02809 | -0.083 | 59.815
13 | 1.697 | 0.02968 | -0.084 | 57.167
13.5 | 1.706 | 0.03327 | -0.084 | 51.281
14 | 1.712 | 0.03543 | -0.085 | 48.308
14.5 | 1.711 | 0.03783 | -0.085 | 45.235
15 | 1.701 | 0.04249 | -0.086 | 40.039
15.5 | 1.693 | 0.04269 | -0.086 | 39.653
16 | 1.674 | 0.04593 | -0.087 | 36.435
16.5 | 1.649 | 0.04879 | -0.087 | 33.796
17 | 1.617 | 0.05262 | -0.088 | 30.726
17.5 | 1.58 | 0.05602 | -0.088 | 28.199
18 | 1.536 | 0.06016 | -0.088 | 25.538
18.5 | 1.487 | 0.06505 | -0.089 | 22.852
19 | 1.432 | 0.06996 | -0.089 | 20.47

## 62. Re 3M Mach 0.25 (2)
BIGFOIL.COM POLAR EXPORT
GA 35-418
GA 35-418 |  |  |  | Cl Max: | 1.5408 | at alpha= | 20 | deg
XFOIL ncrit=9 |  |  |  | L/D Max: | 171.042 | at alpha= | 6 | deg
Re: | 3000000 |  |  | Cd Min: | 0.15944 | at alpha= | -20 | deg
Mach: | 0.25 |  |  | Cl=0 at alpha= | -2.9748 | deg
|  |  |  | @ Cl=0.1, Cd= | 0.005845
|  |  |  | @ Cl=0.4, Cd= | 0.0053345
|  |  |  | @ Cl=0.6, Cd= | 0.0054358
alpha (deg) | Cl | Cd | Cm | Cl/Cd
-20 | -0.7406 | 0.15944 | -0.0156 | -4.645
-19.5 | -0.7938 | 0.13961 | -0.0288 | -5.6858
-19 | -0.8759 | 0.11597 | -0.0449 | -7.5528
-18.5 | -0.9586 | 0.0939 | -0.0601 | -10.2087
-18 | -1.0185 | 0.07695 | -0.0716 | -13.2359
-17.5 | -1.0591 | 0.06406 | -0.0798 | -16.5329
-17 | -1.0812 | 0.05461 | -0.0851 | -19.7986
-16.5 | -1.1088 | 0.04551 | -0.0894 | -24.3639
-16 | -1.1201 | 0.03886 | -0.0916 | -28.824
-15.5 | -1.1251 | 0.03328 | -0.0926 | -33.8071
-15 | -1.1223 | 0.02885 | -0.0923 | -38.9012
-14.5 | -1.1138 | 0.02522 | -0.0911 | -44.1634
-13.5 | -1.0826 | 0.02003 | -0.0862 | -54.0489
-13 | -1.0629 | 0.01819 | -0.0826 | -58.4332
-12.5 | -1.0441 | 0.01667 | -0.0778 | -62.6335
-12 | -1.0223 | 0.0155 | -0.0723 | -65.9548
-11.5 | -0.9814 | 0.01449 | -0.0695 | -67.7295
-10.5 | -0.8844 | 0.01287 | -0.0658 | -68.7179
-10 | -0.8307 | 0.01226 | -0.0646 | -67.7569
-9.5 | -0.7759 | 0.01167 | -0.0637 | -66.4867
-9 | -0.7193 | 0.01116 | -0.063 | -64.4534
-8.5 | -0.6618 | 0.01073 | -0.0626 | -61.6775
-8 | -0.6029 | 0.01033 | -0.0623 | -58.364
-7.5 | -0.5447 | 0.00988 | -0.0621 | -55.1316
-7 | -0.4851 | 0.00955 | -0.0621 | -50.7958
-6.5 | -0.4256 | 0.00915 | -0.0621 | -46.5137
-6 | -0.3654 | 0.00883 | -0.0623 | -41.3817
-5.5 | -0.3051 | 0.00855 | -0.0625 | -35.6842
-5 | -0.2441 | 0.00826 | -0.0629 | -29.5521
-4.5 | -0.1834 | 0.00796 | -0.0633 | -23.0402
-4 | -0.1234 | 0.00761 | -0.0637 | -16.2155
-3.5 | -0.0632 | 0.00715 | -0.0643 | -8.8392
-3 | -0.003 | 0.0067 | -0.0649 | -0.44776
-2.5 | 0.0566 | 0.00617 | -0.0655 | 9.1734
-2 | 0.1167 | 0.00572 | -0.0662 | 20.4021
-1.5 | 0.1785 | 0.00547 | -0.067 | 32.6325
-1 | 0.2407 | 0.00539 | -0.0679 | 44.6568
-0.5 | 0.3028 | 0.00537 | -0.0687 | 56.3873
0 | 0.3657 | 0.00534 | -0.0697 | 68.4831
0.5 | 0.4281 | 0.00533 | -0.0706 | 80.3189
1 | 0.4903 | 0.00538 | -0.0715 | 91.1338
1.5 | 0.5529 | 0.00539 | -0.0724 | 102.5788
2 | 0.6146 | 0.00545 | -0.0733 | 112.7706
3 | 0.7382 | 0.00553 | -0.075 | 133.4901
3.5 | 0.8001 | 0.00557 | -0.0758 | 143.6445
4 | 0.8609 | 0.00568 | -0.0765 | 151.5669
4.5 | 0.9213 | 0.00583 | -0.0771 | 158.0274
5 | 0.9818 | 0.00596 | -0.0777 | 164.7315
5.5 | 1.0418 | 0.00614 | -0.0782 | 169.6743
6 | 1.0998 | 0.00643 | -0.0783 | 171.042
6.5 | 1.1538 | 0.00693 | -0.0779 | 166.4935
7 | 1.2047 | 0.00754 | -0.0769 | 159.7745
7.5 | 1.2475 | 0.00844 | -0.0747 | 147.8081
8 | 1.2804 | 0.00951 | -0.0708 | 134.6372
8.5 | 1.2904 | 0.01067 | -0.063 | 120.9372
9 | 1.2886 | 0.01231 | -0.0543 | 104.6791
9.5 | 1.3031 | 0.01436 | -0.05 | 90.7451
10 | 1.3129 | 0.01692 | -0.0454 | 77.5946
10.5 | 1.3219 | 0.01979 | -0.0414 | 66.7964
11 | 1.3331 | 0.02274 | -0.0381 | 58.6236
11.5 | 1.3429 | 0.02594 | -0.0349 | 51.7695
12 | 1.354 | 0.02931 | -0.0324 | 46.1958
12.5 | 1.3695 | 0.03259 | -0.0304 | 42.0221
13 | 1.3862 | 0.03591 | -0.0287 | 38.6021
13.5 | 1.4039 | 0.03929 | -0.0273 | 35.7317
14 | 1.4221 | 0.04272 | -0.0261 | 33.2889
14.5 | 1.4379 | 0.0465 | -0.0251 | 30.9226
15 | 1.4562 | 0.05013 | -0.0243 | 29.0485
15.5 | 1.4693 | 0.0544 | -0.0236 | 27.0092
16 | 1.4845 | 0.05859 | -0.0232 | 25.3371
16.5 | 1.4971 | 0.06318 | -0.023 | 23.6958
17 | 1.5079 | 0.06811 | -0.0231 | 22.1392
17.5 | 1.5188 | 0.07317 | -0.0235 | 20.7571
18 | 1.5267 | 0.07874 | -0.0242 | 19.3891
18.5 | 1.5331 | 0.08461 | -0.0252 | 18.1196
19 | 1.5383 | 0.09083 | -0.0266 | 16.936
19.5 | 1.5396 | 0.09772 | -0.0284 | 15.7552
20 | 1.5408 | 0.10475 | -0.0307 | 14.7093

## 63. Re 3M Mach 0.50 (1)
BIGFOIL.COM POLAR EXPORT
GA 35-418
GA 35-418 |  |  |  | Cl Max: | 1.563 | at alpha= | 10 | deg
JavaFoil+Calcfoil stall+Eppler ext transition |  |  |  | L/D Max: | 128.613 | at alpha= | 3.5 | deg
Re: | 3000000 |  |  | Cd Min: | 0.00592 | at alpha= | -2 | deg
Mach: | 0.5 |  |  | Cl=0 at alpha= | -3.0069 | deg
|  |  |  | @ Cl=0.1, Cd= | 0.0060001
|  |  |  | @ Cl=0.4, Cd= | 0.0063845
|  |  |  | @ Cl=0.6, Cd= | 0.0068419
alpha (deg) | Cl | Cd | Cm | Cl/Cd
-20 | -0.974 | 0.17071 | -0.023 | -5.705
-19.5 | -0.944 | 0.1633 | -0.023 | -5.781
-19 | -0.916 | 0.16009 | -0.023 | -5.72
-18.5 | -0.888 | 0.15336 | -0.023 | -5.787
-18 | -0.859 | 0.14998 | -0.024 | -5.73
-17.5 | -0.831 | 0.14637 | -0.024 | -5.68
-17 | -0.806 | 0.14458 | -0.025 | -5.572
-16.5 | -0.777 | 0.13632 | -0.026 | -5.702
-16 | -0.748 | 0.12964 | -0.026 | -5.77
-15.5 | -0.718 | 0.12701 | -0.025 | -5.649
-15 | -0.689 | 0.12456 | -0.025 | -5.53
-14.5 | -0.66 | 0.11705 | -0.025 | -5.64
-14 | -0.632 | 0.11464 | -0.025 | -5.51
-13.5 | -0.603 | 0.11135 | -0.026 | -5.417
-13 | -0.576 | 0.10829 | -0.027 | -5.315
-12.5 | -0.546 | 0.09952 | -0.026 | -5.488
-12 | -0.516 | 0.09422 | -0.024 | -5.474
-11.5 | -0.488 | 0.08694 | -0.025 | -5.609
-11 | -0.459 | 0.08411 | -0.025 | -5.46
-10.5 | -0.431 | 0.08144 | -0.025 | -5.29
-10 | -0.402 | 0.07747 | -0.026 | -5.192
-9.5 | -0.374 | 0.06437 | -0.027 | -5.809
-9 | -0.346 | 0.06236 | -0.029 | -5.553
-8.5 | -0.337 | 0.03986 | -0.045 | -8.448
-8 | -0.55 | 0.01675 | -0.056 | -32.855
-7.5 | -0.546 | 0.01336 | -0.057 | -40.843
-7 | -0.514 | 0.01117 | -0.059 | -45.986
-6.5 | -0.465 | 0.01056 | -0.06 | -44.054
-6 | -0.409 | 0.00991 | -0.062 | -41.231
-5.5 | -0.347 | 0.00933 | -0.063 | -37.199
-5 | -0.281 | 0.00889 | -0.064 | -31.555
-4.5 | -0.212 | 0.00884 | -0.065 | -23.924
-4 | -0.141 | 0.00861 | -0.066 | -16.44
-3.5 | -0.071 | 0.00739 | -0.067 | -9.56
-3 | 0.001 | 0.00647 | -0.068 | 0.109
-2.5 | 0.072 | 0.00605 | -0.069 | 11.972
-2 | 0.145 | 0.00592 | -0.07 | 24.462
-1.5 | 0.217 | 0.00593 | -0.071 | 36.574
-1 | 0.289 | 0.00597 | -0.072 | 48.457
-0.5 | 0.361 | 0.00621 | -0.073 | 58.143
0 | 0.437 | 0.00655 | -0.074 | 66.707
0.5 | 0.51 | 0.00664 | -0.075 | 76.697
1 | 0.582 | 0.0068 | -0.076 | 85.6
1.5 | 0.655 | 0.00697 | -0.077 | 93.945
2 | 0.727 | 0.00669 | -0.078 | 108.797
2.5 | 0.8 | 0.00698 | -0.079 | 114.603
3 | 0.872 | 0.00713 | -0.08 | 122.432
3.5 | 0.945 | 0.00735 | -0.081 | 128.613
4 | 0.993 | 0.00814 | -0.081 | 122.036
4.5 | 1.057 | 0.0085 | -0.082 | 124.404
5 | 1.124 | 0.00884 | -0.082 | 127.16
5.5 | 1.187 | 0.00953 | -0.083 | 124.616
6 | 1.25 | 0.01028 | -0.084 | 121.521
6.5 | 1.308 | 0.01131 | -0.084 | 115.711
7 | 1.363 | 0.01285 | -0.085 | 106.084
7.5 | 1.416 | 0.01476 | -0.085 | 95.913
8 | 1.462 | 0.01799 | -0.086 | 81.281
8.5 | 1.506 | 0.02124 | -0.086 | 70.906
9 | 1.535 | 0.02679 | -0.087 | 57.298
9.5 | 1.558 | 0.0278 | -0.087 | 56.055
10 | 1.563 | 0.03021 | -0.088 | 51.729
10.5 | 1.534 | 0.03485 | -0.088 | 44.014
11 | 1.441 | 0.03857 | -0.089 | 37.373
11.5 | 0.96 | 0.04343 | -0.089 | 22.102
12 | 0.988 | 0.04813 | -0.09 | 20.527
12.5 | 0.886 | 0.09921 | -0.046 | 8.933
13 | 0.914 | 0.10446 | -0.048 | 8.754
13.5 | 1.051 | 0.07087 | -0.088 | 14.828
14 | 1.018 | 0.1052 | -0.076 | 9.678
14.5 | 1.006 | 0.12288 | -0.059 | 8.187
15 | 1.107 | 0.09662 | -0.084 | 11.459

## 64. Re 3M Mach 0.50 (2)
BIGFOIL.COM POLAR EXPORT
GA 35-418
GA 35-418 |  |  |  | Cl Max: | 1.4062 | at alpha= | 16.5 | deg
XFOIL ncrit=9 |  |  |  | L/D Max: | 167.411 | at alpha= | 6 | deg
Re: | 3000000 |  |  | Cd Min: | 0.18459 | at alpha= | 20 | deg
Mach: | 0.5 |  |  | Cl=0 at alpha= | -3.0065 | deg
|  |  |  | @ Cl=0.1, Cd= | 0.0065934
|  |  |  | @ Cl=0.4, Cd= | 0.0057168
|  |  |  | @ Cl=0.6, Cd= | 0.0058357
alpha (deg) | Cl | Cd | Cm | Cl/Cd
-13.5 | -0.4485 | 0.10685 | -0.0615 | -4.1975
-13 | -0.4779 | 0.09324 | -0.0708 | -5.1255
-12.5 | -0.5095 | 0.08011 | -0.0797 | -6.36
-12 | -0.5318 | 0.06832 | -0.0876 | -7.784
-11.5 | -0.5616 | 0.05635 | -0.096 | -9.9663
-11 | -0.5918 | 0.04599 | -0.1028 | -12.868
-10.5 | -0.6224 | 0.03698 | -0.1074 | -16.8307
-10 | -0.6464 | 0.02959 | -0.1093 | -21.8452
-9.5 | -0.6682 | 0.02342 | -0.1081 | -28.5312
-9 | -0.6835 | 0.01866 | -0.1036 | -36.6292
-8.5 | -0.6962 | 0.01544 | -0.0951 | -45.0907
-8 | -0.6745 | 0.01332 | -0.0877 | -50.6381
-7.5 | -0.6195 | 0.01212 | -0.0836 | -51.1139
-7 | -0.5557 | 0.0113 | -0.0808 | -49.177
-6.5 | -0.489 | 0.0106 | -0.0787 | -46.1321
-6 | -0.4196 | 0.01005 | -0.0772 | -41.7512
-5.5 | -0.3507 | 0.0095 | -0.076 | -36.9158
-5 | -0.28 | 0.00912 | -0.0753 | -30.7018
-4.5 | -0.2095 | 0.00866 | -0.0749 | -24.1917
-4 | -0.1385 | 0.00832 | -0.0747 | -16.6466
-3.5 | -0.0683 | 0.00798 | -0.0747 | -8.5589
-3 | 0.0009 | 0.00743 | -0.0749 | 0.12113
-2.5 | 0.0701 | 0.00688 | -0.0752 | 10.189
-2 | 0.1379 | 0.00623 | -0.0757 | 22.1348
-1.5 | 0.2081 | 0.00584 | -0.0764 | 35.6336
-1 | 0.2803 | 0.00572 | -0.0772 | 49.0035
-0.5 | 0.3521 | 0.00573 | -0.0781 | 61.4485
0 | 0.4249 | 0.00571 | -0.0791 | 74.4133
0.5 | 0.497 | 0.00574 | -0.08 | 86.5854
1 | 0.569 | 0.00581 | -0.0809 | 97.9346
1.5 | 0.6414 | 0.00587 | -0.0818 | 109.2675
2 | 0.7127 | 0.00598 | -0.0826 | 119.1806
2.5 | 0.7848 | 0.00605 | -0.0834 | 129.719
3 | 0.8557 | 0.00619 | -0.0839 | 138.2391
3.5 | 0.9272 | 0.0063 | -0.0844 | 147.1746
4 | 0.9976 | 0.00646 | -0.0846 | 154.4272
4.5 | 1.0671 | 0.00667 | -0.0845 | 159.985
5 | 1.1361 | 0.00689 | -0.0842 | 164.8911
5.5 | 1.2031 | 0.00719 | -0.0834 | 167.3296
6 | 1.2673 | 0.00757 | -0.082 | 167.4108
6.5 | 1.3121 | 0.00842 | -0.0776 | 155.8314
7 | 1.3166 | 0.00979 | -0.0672 | 134.4842
7.5 | 1.3143 | 0.01223 | -0.0581 | 107.4652
8 | 1.3051 | 0.01556 | -0.0497 | 83.8753
8.5 | 1.291 | 0.01943 | -0.0419 | 66.4436
10 | 1.2851 | 0.03329 | -0.0299 | 38.6032
11 | 1.2886 | 0.0433 | -0.0242 | 29.7598
12 | 1.3063 | 0.05336 | -0.0205 | 24.4809
12.5 | 1.3199 | 0.05842 | -0.0193 | 22.5933
13 | 1.335 | 0.06355 | -0.0184 | 21.0071
13.5 | 1.3486 | 0.06907 | -0.0178 | 19.5251
14 | 1.3643 | 0.07462 | -0.0176 | 18.2833
14.5 | 1.3764 | 0.08078 | -0.0178 | 17.0389
15 | 1.3876 | 0.08725 | -0.0184 | 15.9037
15.5 | 1.3963 | 0.09426 | -0.0195 | 14.8133
16 | 1.402 | 0.10182 | -0.0213 | 13.7694
16.5 | 1.4062 | 0.10985 | -0.0236 | 12.8011
17 | 1.4033 | 0.11894 | -0.0269 | 11.7984
17.5 | 1.3993 | 0.12843 | -0.0309 | 10.8954
18 | 1.3907 | 0.13874 | -0.036 | 10.0238
18.5 | 1.3803 | 0.1495 | -0.0418 | 9.2328
19 | 1.367 | 0.16094 | -0.0487 | 8.4938
19.5 | 1.3529 | 0.17274 | -0.0563 | 7.832
20 | 1.3399 | 0.18459 | -0.0643 | 7.2588

## 65. Re 4M Mach 0.00 (1)
BIGFOIL.COM POLAR EXPORT
GA 35-418
GA 35-418 |  |  |  | Cl Max: | 1.799 | at alpha= | 16.5 | deg
JavaFoil+Calcfoil stall+Eppler ext transition |  |  |  | L/D Max: | 149.057 | at alpha= | 6 | deg
Re: | 4000000 |  |  | Cd Min: | 0.0053 | at alpha= | -1.5 | deg
Mach: | 0 |  |  | Cl=0 at alpha= | -3.0081 | deg
|  |  |  | @ Cl=0.1, Cd= | 0.0053906
|  |  |  | @ Cl=0.4, Cd= | 0.0057875
|  |  |  | @ Cl=0.6, Cd= | 0.00587
alpha (deg) | Cl | Cd | Cm | Cl/Cd
-20 | -0.8 | 0.14275 | -0.021 | -5.605
-19.5 | -0.815 | 0.13439 | -0.022 | -6.065
-19 | -0.829 | 0.12612 | -0.023 | -6.572
-18.5 | -0.842 | 0.11775 | -0.024 | -7.149
-18 | -0.856 | 0.10755 | -0.025 | -7.96
-17.5 | -0.864 | 0.10268 | -0.025 | -8.413
-17 | -0.877 | 0.09107 | -0.027 | -9.632
-16.5 | -0.894 | 0.07678 | -0.029 | -11.644
-16 | -0.922 | 0.05565 | -0.032 | -16.572
-15.5 | -0.931 | 0.04753 | -0.033 | -19.582
-15 | -0.938 | 0.03954 | -0.035 | -23.734
-14.5 | -0.933 | 0.03717 | -0.036 | -25.089
-14 | -0.935 | 0.0307 | -0.037 | -30.459
-13.5 | -0.931 | 0.02607 | -0.039 | -35.714
-13 | -0.922 | 0.02239 | -0.04 | -41.197
-12.5 | -0.909 | 0.0189 | -0.041 | -48.093
-12 | -0.889 | 0.01687 | -0.042 | -52.729
-11.5 | -0.864 | 0.01548 | -0.043 | -55.828
-11 | -0.837 | 0.01395 | -0.044 | -59.987
-10.5 | -0.804 | 0.01331 | -0.045 | -60.403
-10 | -0.769 | 0.0121 | -0.046 | -63.508
-9.5 | -0.73 | 0.01048 | -0.048 | -69.616
-9 | -0.686 | 0.01046 | -0.049 | -65.643
-8.5 | -0.64 | 0.00938 | -0.05 | -68.199
-8 | -0.589 | 0.0096 | -0.05 | -61.351
-7.5 | -0.535 | 0.00927 | -0.051 | -57.76
-7 | -0.48 | 0.00896 | -0.052 | -53.589
-6.5 | -0.423 | 0.00789 | -0.053 | -53.67
-6 | -0.365 | 0.00764 | -0.054 | -47.815
-5.5 | -0.306 | 0.00794 | -0.055 | -38.542
-5 | -0.246 | 0.00772 | -0.056 | -31.816
-4.5 | -0.185 | 0.00762 | -0.056 | -24.248
-4 | -0.123 | 0.00662 | -0.057 | -18.629
-3.5 | -0.061 | 0.00601 | -0.058 | -10.233
-3 | 0.001 | 0.00562 | -0.059 | 0.109
-2.5 | 0.063 | 0.00542 | -0.06 | 11.595
-2 | 0.126 | 0.00537 | -0.061 | 23.364
-1.5 | 0.188 | 0.0053 | -0.062 | 35.466
-1 | 0.25 | 0.00536 | -0.063 | 46.708
-0.5 | 0.313 | 0.00552 | -0.063 | 56.734
0 | 0.378 | 0.00577 | -0.064 | 65.57
0.5 | 0.441 | 0.00582 | -0.065 | 75.806
1 | 0.504 | 0.00589 | -0.066 | 85.596
1.5 | 0.567 | 0.00598 | -0.067 | 94.785
2 | 0.63 | 0.00577 | -0.068 | 109.246
2.5 | 0.693 | 0.00587 | -0.069 | 118.082
3 | 0.755 | 0.00601 | -0.07 | 125.765
3.5 | 0.818 | 0.00614 | -0.071 | 133.287
4 | 0.876 | 0.00655 | -0.071 | 133.667
4.5 | 0.938 | 0.00669 | -0.072 | 140.068
5 | 0.999 | 0.00686 | -0.073 | 145.721
5.5 | 1.061 | 0.00722 | -0.074 | 146.818
6 | 1.121 | 0.00752 | -0.075 | 149.057
6.5 | 1.181 | 0.00802 | -0.076 | 147.226
7 | 1.24 | 0.00862 | -0.077 | 143.741
7.5 | 1.275 | 0.00962 | -0.076 | 132.478
8 | 1.323 | 0.01057 | -0.076 | 125.205
8.5 | 1.37 | 0.01215 | -0.077 | 112.776
9 | 1.415 | 0.01389 | -0.077 | 101.842
9.5 | 1.46 | 0.01546 | -0.078 | 94.449
10 | 1.501 | 0.01723 | -0.078 | 87.134
10.5 | 1.542 | 0.0188 | -0.079 | 81.989
11 | 1.581 | 0.01992 | -0.08 | 79.344
11.5 | 1.617 | 0.02107 | -0.08 | 76.729
12 | 1.65 | 0.02236 | -0.081 | 73.795
12.5 | 1.68 | 0.0237 | -0.081 | 70.897
13 | 1.708 | 0.02511 | -0.082 | 68.02
13.5 | 1.73 | 0.02795 | -0.082 | 61.894
14 | 1.75 | 0.02944 | -0.083 | 59.454
14.5 | 1.767 | 0.0311 | -0.084 | 56.828
15 | 1.781 | 0.03299 | -0.084 | 53.974
15.5 | 1.79 | 0.0349 | -0.084 | 51.301
16 | 1.797 | 0.03682 | -0.085 | 48.811
16.5 | 1.799 | 0.03921 | -0.085 | 45.886
17 | 1.799 | 0.04154 | -0.086 | 43.304
17.5 | 1.795 | 0.044 | -0.086 | 40.793
18 | 1.788 | 0.0464 | -0.087 | 38.524
18.5 | 1.777 | 0.04926 | -0.087 | 36.067
19 | 1.763 | 0.05225 | -0.088 | 33.745
19.5 | 1.744 | 0.05562 | -0.088 | 31.36
20 | 1.715 | 0.05973 | -0.089 | 28.71

## 66. Re 4M Mach 0.00 (2)
BIGFOIL.COM POLAR EXPORT
GA 35-418
GA 35-418 |  |  |  | Cl Max: | 1.6207 | at alpha= | 20 | deg
XFOIL ncrit=9 |  |  |  | L/D Max: | 173.103 | at alpha= | 6 | deg
Re: | 4000000 |  |  | Cd Min: | 0.07942 | at alpha= | 20 | deg
Mach: | 0 |  |  | Cl=0 at alpha= | -2.975 | deg
|  |  |  | @ Cl=0.1, Cd= | 0.0055751
|  |  |  | @ Cl=0.4, Cd= | 0.0049562
|  |  |  | @ Cl=0.6, Cd= | 0.0050176
alpha (deg) | Cl | Cd | Cm | Cl/Cd
-19.5 | -1.3196 | 0.04701 | -0.0772 | -28.0706
-19 | -1.3094 | 0.04153 | -0.0814 | -31.529
-18.5 | -1.3077 | 0.03694 | -0.0823 | -35.4006
-18 | -1.3027 | 0.03284 | -0.0827 | -39.6681
-17.5 | -1.2936 | 0.02933 | -0.0825 | -44.105
-17 | -1.2823 | 0.02628 | -0.0817 | -48.7938
-16.5 | -1.2698 | 0.02355 | -0.0804 | -53.9193
-16 | -1.2562 | 0.02117 | -0.0783 | -59.3387
-15.5 | -1.2398 | 0.01924 | -0.0757 | -64.4387
-15 | -1.2207 | 0.01769 | -0.0726 | -69.0051
-14.5 | -1.2023 | 0.01646 | -0.0684 | -73.0437
-14 | -1.1809 | 0.01558 | -0.0638 | -75.7959
-13.5 | -1.1427 | 0.01481 | -0.0617 | -77.1573
-13 | -1.0997 | 0.01412 | -0.0602 | -77.8824
-12 | -1.0091 | 0.01267 | -0.0579 | -79.6448
-11.5 | -0.9599 | 0.01209 | -0.0572 | -79.3962
-11 | -0.9089 | 0.01155 | -0.0568 | -78.6926
-10.5 | -0.8566 | 0.01107 | -0.0565 | -77.3803
-10 | -0.803 | 0.01065 | -0.0564 | -75.3991
-9.5 | -0.7483 | 0.01027 | -0.0565 | -72.8627
-8.5 | -0.6375 | 0.00955 | -0.0568 | -66.7539
-8 | -0.5812 | 0.00924 | -0.057 | -62.9004
-7.5 | -0.5248 | 0.00891 | -0.0573 | -58.9001
-7 | -0.4674 | 0.00864 | -0.0578 | -54.0972
-6.5 | -0.4099 | 0.00837 | -0.0582 | -48.9725
-6 | -0.3522 | 0.00811 | -0.0587 | -43.4279
-5.5 | -0.2939 | 0.00787 | -0.0592 | -37.3443
-5 | -0.2356 | 0.00763 | -0.0598 | -30.8781
-4.5 | -0.1774 | 0.00739 | -0.0604 | -24.0054
-4 | -0.1192 | 0.00705 | -0.061 | -16.9078
-3.5 | -0.0611 | 0.00668 | -0.0617 | -9.1467
-3 | -0.0029 | 0.00633 | -0.0624 | -0.45814
-2.5 | 0.0551 | 0.00593 | -0.0631 | 9.2917
-2 | 0.1133 | 0.00547 | -0.0639 | 20.713
-1.5 | 0.172 | 0.00517 | -0.0647 | 33.2689
-1 | 0.2314 | 0.00505 | -0.0656 | 45.8218
-0.5 | 0.2915 | 0.00497 | -0.0665 | 58.6519
0 | 0.3517 | 0.00494 | -0.0674 | 71.1943
0.5 | 0.4114 | 0.00496 | -0.0683 | 82.9435
1 | 0.4715 | 0.00494 | -0.0692 | 95.4453
1.5 | 0.5313 | 0.00498 | -0.0701 | 106.6867
2 | 0.591 | 0.00501 | -0.0711 | 117.9641
2.5 | 0.6504 | 0.00506 | -0.0719 | 128.5375
3 | 0.7097 | 0.00509 | -0.0728 | 139.4303
3.5 | 0.7684 | 0.00518 | -0.0736 | 148.3398
4 | 0.8269 | 0.00527 | -0.0744 | 156.907
4.5 | 0.8852 | 0.00536 | -0.0752 | 165.1493
5 | 0.943 | 0.00551 | -0.0759 | 171.1434
6 | 1.0542 | 0.00609 | -0.0767 | 173.1034
6.5 | 1.106 | 0.00661 | -0.0766 | 167.3222
7 | 1.1553 | 0.00722 | -0.0761 | 160.0139
7.5 | 1.1997 | 0.00804 | -0.0748 | 149.2164
8 | 1.2405 | 0.0089 | -0.0729 | 139.382
8.5 | 1.2753 | 0.00983 | -0.07 | 129.7355
9 | 1.2986 | 0.01077 | -0.0651 | 120.5757
9.5 | 1.306 | 0.0118 | -0.0576 | 110.678
10 | 1.3185 | 0.01334 | -0.0525 | 98.8381
10.5 | 1.3347 | 0.01518 | -0.0485 | 87.9249
11 | 1.3475 | 0.01746 | -0.0447 | 77.1764
11.5 | 1.3673 | 0.01954 | -0.042 | 69.9744
12 | 1.3863 | 0.0218 | -0.0395 | 63.5917
12.5 | 1.4056 | 0.02415 | -0.0374 | 58.2029
13 | 1.4253 | 0.02658 | -0.0355 | 53.623
13.5 | 1.4443 | 0.0292 | -0.0338 | 49.4623
14 | 1.4635 | 0.03196 | -0.0324 | 45.7916
14.5 | 1.4834 | 0.03475 | -0.0313 | 42.6878
15 | 1.5022 | 0.03772 | -0.0302 | 39.825
15.5 | 1.5189 | 0.04093 | -0.0292 | 37.1097
16 | 1.5381 | 0.04401 | -0.0285 | 34.9489
16.5 | 1.5517 | 0.04769 | -0.0279 | 32.5372
17 | 1.5657 | 0.05144 | -0.0274 | 30.4374
17.5 | 1.5792 | 0.05535 | -0.0271 | 28.5312
18 | 1.5893 | 0.05967 | -0.027 | 26.6348
18.5 | 1.6026 | 0.06378 | -0.0271 | 25.127
19 | 1.6092 | 0.06876 | -0.0274 | 23.4031
19.5 | 1.6169 | 0.07377 | -0.0281 | 21.9181
20 | 1.6207 | 0.07942 | -0.0291 | 20.4067

## 67. Re 4M Mach 0.10 (1)
BIGFOIL.COM POLAR EXPORT
GA 35-418
GA 35-418 |  |  |  | Cl Max: | 1.785 | at alpha= | 16 | deg
JavaFoil+Calcfoil stall+Eppler ext transition |  |  |  | L/D Max: | 149.056 | at alpha= | 6 | deg
Re: | 4000000 |  |  | Cd Min: | 0.00533 | at alpha= | -2 | deg
Mach: | 0.1 |  |  | Cl=0 at alpha= | -3.0079 | deg
|  |  |  | @ Cl=0.1, Cd= | 0.0054125
|  |  |  | @ Cl=0.4, Cd= | 0.0058064
|  |  |  | @ Cl=0.6, Cd= | 0.0059152
alpha (deg) | Cl | Cd | Cm | Cl/Cd
-18.5 | -0.799 | 0.12362 | -0.023 | -6.465
-18 | -0.811 | 0.11891 | -0.023 | -6.822
-17.5 | -0.825 | 0.11038 | -0.024 | -7.473
-17 | -0.839 | 0.09961 | -0.026 | -8.425
-16.5 | -0.854 | 0.08787 | -0.028 | -9.723
-16 | -0.874 | 0.07261 | -0.03 | -12.033
-15.5 | -0.903 | 0.05213 | -0.033 | -17.317
-15 | -0.913 | 0.04371 | -0.035 | -20.882
-14.5 | -0.91 | 0.04084 | -0.035 | -22.287
-14 | -0.915 | 0.03382 | -0.037 | -27.063
-13.5 | -0.916 | 0.02778 | -0.038 | -32.989
-13 | -0.91 | 0.0237 | -0.04 | -38.409
-12.5 | -0.9 | 0.01971 | -0.041 | -45.677
-12 | -0.884 | 0.01738 | -0.042 | -50.839
-11.5 | -0.861 | 0.01572 | -0.043 | -54.771
-11 | -0.834 | 0.01422 | -0.044 | -58.649
-10.5 | -0.803 | 0.01355 | -0.045 | -59.23
-10 | -0.768 | 0.01229 | -0.047 | -62.535
-9.5 | -0.73 | 0.01061 | -0.048 | -68.833
-9 | -0.687 | 0.00998 | -0.049 | -68.869
-8.5 | -0.641 | 0.00947 | -0.05 | -67.683
-8 | -0.591 | 0.00971 | -0.051 | -60.854
-7.5 | -0.537 | 0.00939 | -0.051 | -57.242
-7 | -0.482 | 0.00864 | -0.052 | -55.817
-6.5 | -0.425 | 0.00832 | -0.053 | -51.083
-6 | -0.367 | 0.00768 | -0.054 | -47.771
-5.5 | -0.307 | 0.00789 | -0.055 | -38.961
-5 | -0.247 | 0.00778 | -0.056 | -31.735
-4.5 | -0.186 | 0.00757 | -0.057 | -24.523
-4 | -0.124 | 0.00651 | -0.058 | -19.022
-3.5 | -0.062 | 0.00606 | -0.058 | -10.192
-3 | 0.001 | 0.0056 | -0.059 | 0.11
-2.5 | 0.063 | 0.00553 | -0.06 | 11.431
-2 | 0.126 | 0.00533 | -0.061 | 23.682
-1.5 | 0.189 | 0.00533 | -0.062 | 35.433
-1 | 0.252 | 0.00539 | -0.063 | 46.708
-0.5 | 0.314 | 0.00579 | -0.064 | 54.348
0 | 0.38 | 0.0058 | -0.065 | 65.556
0.5 | 0.443 | 0.00582 | -0.066 | 76.222
1 | 0.507 | 0.00588 | -0.066 | 86.121
1.5 | 0.57 | 0.00602 | -0.067 | 94.713
2 | 0.633 | 0.0058 | -0.068 | 109.155
2.5 | 0.696 | 0.00589 | -0.069 | 118.144
3 | 0.759 | 0.00603 | -0.07 | 125.821
3.5 | 0.822 | 0.00613 | -0.071 | 134.043
4 | 0.88 | 0.00658 | -0.072 | 133.677
4.5 | 0.942 | 0.00674 | -0.073 | 139.813
5 | 1.004 | 0.00691 | -0.074 | 145.409
5.5 | 1.066 | 0.00725 | -0.074 | 147.014
6 | 1.127 | 0.00756 | -0.075 | 149.056
6.5 | 1.187 | 0.00807 | -0.076 | 147.009
7 | 1.246 | 0.00873 | -0.077 | 142.703
7.5 | 1.277 | 0.00979 | -0.076 | 130.529
8 | 1.328 | 0.01073 | -0.077 | 123.752
8.5 | 1.375 | 0.01234 | -0.077 | 111.398
9 | 1.42 | 0.0141 | -0.078 | 100.703
9.5 | 1.465 | 0.0157 | -0.078 | 93.299
10 | 1.506 | 0.01727 | -0.079 | 87.2
10.5 | 1.546 | 0.0191 | -0.079 | 80.957
11 | 1.585 | 0.02021 | -0.08 | 78.412
11.5 | 1.62 | 0.0214 | -0.08 | 75.707
12 | 1.653 | 0.02271 | -0.081 | 72.759
12.5 | 1.682 | 0.02404 | -0.082 | 69.966
13 | 1.708 | 0.02551 | -0.082 | 66.97
13.5 | 1.729 | 0.02831 | -0.083 | 61.073
14 | 1.747 | 0.03003 | -0.083 | 58.184
14.5 | 1.762 | 0.03182 | -0.084 | 55.392
15 | 1.774 | 0.0335 | -0.084 | 52.955
15.5 | 1.781 | 0.0358 | -0.085 | 49.752
16 | 1.785 | 0.03761 | -0.085 | 47.452
16.5 | 1.784 | 0.04014 | -0.086 | 44.446
17 | 1.78 | 0.0424 | -0.086 | 41.99
17.5 | 1.773 | 0.04494 | -0.087 | 39.445
18 | 1.761 | 0.04832 | -0.087 | 36.44
18.5 | 1.747 | 0.05064 | -0.088 | 34.497
19 | 1.729 | 0.05389 | -0.088 | 32.085
19.5 | 1.706 | 0.0573 | -0.088 | 29.77
20 | 1.672 | 0.06094 | -0.089 | 27.443

## 68. Re 4M Mach 0.10 (2)
BIGFOIL.COM POLAR EXPORT
GA 35-418
GA 35-418 |  |  |  | Cl Max: | 1.6131 | at alpha= | 20 | deg
XFOIL ncrit=9 |  |  |  | L/D Max: | 176.049 | at alpha= | 5.5 | deg
Re: | 4000000 |  |  | Cd Min: | 0.08261 | at alpha= | 20 | deg
Mach: | 0.1 |  |  | Cl=0 at alpha= | -2.976 | deg
|  |  |  | @ Cl=0.1, Cd= | 0.0056015
|  |  |  | @ Cl=0.4, Cd= | 0.004973
|  |  |  | @ Cl=0.6, Cd= | 0.0050342
alpha (deg) | Cl | Cd | Cm | Cl/Cd
-19.5 | -1.2809 | 0.05251 | -0.0784 | -24.3934
-19 | -1.2842 | 0.04606 | -0.0819 | -27.881
-18.5 | -1.2869 | 0.04063 | -0.0835 | -31.6736
-18 | -1.286 | 0.03586 | -0.0844 | -35.8617
-17.5 | -1.2802 | 0.0318 | -0.0847 | -40.2579
-17 | -1.2721 | 0.02823 | -0.0843 | -45.062
-16.5 | -1.2584 | 0.02534 | -0.0833 | -49.6606
-16 | -1.244 | 0.02277 | -0.0817 | -54.6333
-15.5 | -1.2308 | 0.02042 | -0.0792 | -60.2742
-15 | -1.2129 | 0.01859 | -0.0763 | -65.2448
-14.5 | -1.1947 | 0.0171 | -0.0726 | -69.8655
-14 | -1.1777 | 0.01597 | -0.0677 | -73.7445
-13.5 | -1.1467 | 0.01515 | -0.0642 | -75.6898
-13 | -1.1053 | 0.01439 | -0.0624 | -76.8103
-12.5 | -1.0616 | 0.01364 | -0.0608 | -77.8299
-12 | -1.0153 | 0.0129 | -0.0596 | -78.7054
-11.5 | -0.9658 | 0.01232 | -0.0588 | -78.3929
-11 | -0.9153 | 0.0117 | -0.0581 | -78.2308
-10.5 | -0.8624 | 0.01123 | -0.0577 | -76.7943
-10 | -0.8089 | 0.01074 | -0.0575 | -75.3166
-9.5 | -0.7536 | 0.01038 | -0.0574 | -72.6012
-9 | -0.6986 | 0.00996 | -0.0574 | -70.1406
-8.5 | -0.6422 | 0.00961 | -0.0575 | -66.8262
-8 | -0.5851 | 0.00933 | -0.0578 | -62.7117
-7.5 | -0.5285 | 0.00896 | -0.058 | -58.9844
-7 | -0.4707 | 0.00868 | -0.0583 | -54.2281
-6.5 | -0.4127 | 0.00842 | -0.0587 | -49.0143
-6 | -0.3546 | 0.00814 | -0.0592 | -43.5627
-5.5 | -0.2958 | 0.0079 | -0.0597 | -37.443
-5 | -0.2371 | 0.00766 | -0.0603 | -30.953
-4.5 | -0.1785 | 0.00742 | -0.0608 | -24.0566
-4 | -0.1198 | 0.00707 | -0.0614 | -16.9448
-3.5 | -0.0613 | 0.00671 | -0.0621 | -9.1356
-3 | -0.0028 | 0.00636 | -0.0628 | -0.44025
-2.5 | 0.0556 | 0.00595 | -0.0635 | 9.3445
-2 | 0.1142 | 0.00549 | -0.0643 | 20.8015
-1.5 | 0.1732 | 0.00518 | -0.0651 | 33.4363
-1 | 0.233 | 0.00506 | -0.0659 | 46.0474
-0.5 | 0.2935 | 0.00497 | -0.0669 | 59.0543
0 | 0.354 | 0.00495 | -0.0678 | 71.5152
0.5 | 0.4141 | 0.00498 | -0.0687 | 83.1526
1 | 0.4747 | 0.00495 | -0.0696 | 95.899
1.5 | 0.5348 | 0.005 | -0.0705 | 106.96
2 | 0.595 | 0.00503 | -0.0715 | 118.2903
2.5 | 0.6548 | 0.00508 | -0.0723 | 128.8976
3 | 0.7145 | 0.00511 | -0.0732 | 139.8239
3.5 | 0.7736 | 0.0052 | -0.074 | 148.7692
4 | 0.8325 | 0.0053 | -0.0748 | 157.0755
4.5 | 0.8912 | 0.00539 | -0.0756 | 165.3432
5 | 0.9494 | 0.00553 | -0.0763 | 171.6817
5.5 | 1.007 | 0.00572 | -0.0769 | 176.049
6 | 1.0614 | 0.00613 | -0.077 | 173.1485
6.5 | 1.1132 | 0.00666 | -0.0768 | 167.1471
7 | 1.1626 | 0.00728 | -0.0762 | 159.6978
7.5 | 1.2067 | 0.00813 | -0.0748 | 148.4256
8 | 1.2469 | 0.009 | -0.0727 | 138.5444
8.5 | 1.2797 | 0.00997 | -0.0694 | 128.3551
9 | 1.2961 | 0.01093 | -0.063 | 118.5819
9.5 | 1.3043 | 0.01209 | -0.0559 | 107.8825
10 | 1.3179 | 0.01377 | -0.0512 | 95.7081
10.5 | 1.3345 | 0.0157 | -0.0474 | 85
11 | 1.3469 | 0.01808 | -0.0436 | 74.4967
11.5 | 1.3653 | 0.02034 | -0.0409 | 67.1239
12 | 1.3845 | 0.02266 | -0.0384 | 61.0989
12.5 | 1.4038 | 0.02508 | -0.0363 | 55.9729
13 | 1.4239 | 0.02757 | -0.0345 | 51.6467
13.5 | 1.4435 | 0.03025 | -0.0329 | 47.719
14 | 1.4619 | 0.03315 | -0.0315 | 44.0995
14.5 | 1.4822 | 0.03599 | -0.0303 | 41.1837
15 | 1.4997 | 0.03917 | -0.0293 | 38.287
15.5 | 1.5161 | 0.04251 | -0.0283 | 35.6645
16 | 1.5336 | 0.04586 | -0.0276 | 33.4409
16.5 | 1.5467 | 0.04967 | -0.0269 | 31.1395
17 | 1.5632 | 0.05325 | -0.0265 | 29.3559
17.5 | 1.5755 | 0.05737 | -0.0262 | 27.4621
18 | 1.5857 | 0.06183 | -0.0262 | 25.6461
18.5 | 1.5949 | 0.06655 | -0.0264 | 23.9654
19 | 1.6024 | 0.07158 | -0.0269 | 22.3861
19.5 | 1.6082 | 0.07697 | -0.0277 | 20.8939
20 | 1.6131 | 0.08261 | -0.0288 | 19.5267

## 69. Re 4M Mach 0.25 (1)
BIGFOIL.COM POLAR EXPORT
GA 35-418
GA 35-418 |  |  |  | Cl Max: | 1.715 | at alpha= | 14 | deg
JavaFoil+Calcfoil stall+Eppler ext transition |  |  |  | L/D Max: | 146.971 | at alpha= | 6 | deg
Re: | 4000000 |  |  | Cd Min: | 0.00542 | at alpha= | -2 | deg
Mach: | 0.25 |  |  | Cl=0 at alpha= | -3.0078 | deg
|  |  |  | @ Cl=0.1, Cd= | 0.00548
|  |  |  | @ Cl=0.4, Cd= | 0.0058969
|  |  |  | @ Cl=0.6, Cd= | 0.0060683
alpha (deg) | Cl | Cd | Cm | Cl/Cd
-17 | -0.566 | 0.12649 | -0.022 | -4.476
-16.5 | -0.604 | 0.11861 | -0.023 | -5.09
-16 | -0.64 | 0.10785 | -0.025 | -5.933
-15.5 | -0.669 | 0.10208 | -0.025 | -6.55
-15 | -0.696 | 0.09358 | -0.027 | -7.439
-14.5 | -0.717 | 0.08718 | -0.028 | -8.227
-14 | -0.741 | 0.07505 | -0.03 | -9.873
-13.5 | -0.782 | 0.05059 | -0.036 | -15.456
-13 | -0.805 | 0.03827 | -0.038 | -21.038
-12.5 | -0.825 | 0.02761 | -0.041 | -29.885
-12 | -0.826 | 0.02298 | -0.042 | -35.931
-11.5 | -0.823 | 0.01877 | -0.044 | -43.826
-11 | -0.809 | 0.01638 | -0.045 | -49.375
-10.5 | -0.787 | 0.01521 | -0.046 | -51.748
-10 | -0.759 | 0.01336 | -0.047 | -56.852
-9.5 | -0.727 | 0.01189 | -0.049 | -61.188
-9 | -0.69 | 0.01119 | -0.05 | -61.64
-8.5 | -0.647 | 0.01058 | -0.051 | -61.129
-8 | -0.599 | 0.01004 | -0.052 | -59.729
-7.5 | -0.548 | 0.00964 | -0.053 | -56.844
-7 | -0.492 | 0.00886 | -0.054 | -55.606
-6.5 | -0.435 | 0.00848 | -0.055 | -51.327
-6 | -0.376 | 0.00792 | -0.056 | -47.447
-5.5 | -0.315 | 0.00813 | -0.056 | -38.753
-5 | -0.253 | 0.00791 | -0.057 | -32.021
-4.5 | -0.19 | 0.00777 | -0.058 | -24.525
-4 | -0.127 | 0.00756 | -0.059 | -16.809
-3.5 | -0.063 | 0.00636 | -0.06 | -9.964
-3 | 0.001 | 0.00566 | -0.061 | 0.112
-2.5 | 0.065 | 0.00555 | -0.062 | 11.687
-2 | 0.13 | 0.00542 | -0.063 | 23.913
-1.5 | 0.194 | 0.00542 | -0.064 | 35.801
-1 | 0.259 | 0.00543 | -0.065 | 47.597
-0.5 | 0.323 | 0.00587 | -0.065 | 55.076
0 | 0.391 | 0.00589 | -0.066 | 66.376
0.5 | 0.456 | 0.00594 | -0.067 | 76.669
1 | 0.521 | 0.00597 | -0.068 | 87.157
1.5 | 0.586 | 0.00612 | -0.069 | 95.632
2 | 0.651 | 0.00588 | -0.07 | 110.677
2.5 | 0.715 | 0.00598 | -0.071 | 119.614
3 | 0.78 | 0.00625 | -0.072 | 124.744
3.5 | 0.845 | 0.00627 | -0.073 | 134.682
4 | 0.904 | 0.00676 | -0.074 | 133.642
4.5 | 0.968 | 0.00692 | -0.075 | 139.876
5 | 1.031 | 0.00715 | -0.076 | 144.241
5.5 | 1.094 | 0.00752 | -0.076 | 145.586
6 | 1.157 | 0.00787 | -0.077 | 146.971
6.5 | 1.218 | 0.00853 | -0.078 | 142.854
7 | 1.252 | 0.00953 | -0.077 | 131.395
7.5 | 1.304 | 0.01057 | -0.078 | 123.429
8 | 1.355 | 0.01187 | -0.078 | 114.152
8.5 | 1.403 | 0.01346 | -0.079 | 104.21
9 | 1.447 | 0.01536 | -0.079 | 94.223
9.5 | 1.49 | 0.01775 | -0.08 | 83.929
10 | 1.531 | 0.01876 | -0.081 | 81.636
10.5 | 1.568 | 0.02073 | -0.081 | 75.657
11 | 1.603 | 0.0221 | -0.082 | 72.538
11.5 | 1.634 | 0.0234 | -0.082 | 69.829
12 | 1.661 | 0.02493 | -0.083 | 66.632
12.5 | 1.683 | 0.02647 | -0.084 | 63.59
13 | 1.7 | 0.02813 | -0.084 | 60.439
13.5 | 1.709 | 0.03153 | -0.085 | 54.21
14 | 1.715 | 0.03365 | -0.085 | 50.973
14.5 | 1.715 | 0.03587 | -0.086 | 47.815
15 | 1.706 | 0.04015 | -0.086 | 42.475
15.5 | 1.697 | 0.04048 | -0.087 | 41.914
16 | 1.677 | 0.04354 | -0.087 | 38.523
16.5 | 1.653 | 0.04616 | -0.087 | 35.805
17 | 1.621 | 0.04996 | -0.088 | 32.44
17.5 | 1.584 | 0.05299 | -0.088 | 29.886
18 | 1.54 | 0.05687 | -0.089 | 27.086
18.5 | 1.491 | 0.0612 | -0.089 | 24.355
19 | 1.436 | 0.06601 | -0.089 | 21.762

## 70. Re 4M Mach 0.25 (2)
BIGFOIL.COM POLAR EXPORT
GA 35-418
GA 35-418 |  |  |  | Cl Max: | 1.572 | at alpha= | 20 | deg
XFOIL ncrit=9 |  |  |  | L/D Max: | 178.007 | at alpha= | 5.5 | deg
Re: | 4000000 |  |  | Cd Min: | 0.14817 | at alpha= | -20 | deg
Mach: | 0.25 |  |  | Cl=0 at alpha= | -2.9811 | deg
|  |  |  | @ Cl=0.1, Cd= | 0.0057402
|  |  |  | @ Cl=0.4, Cd= | 0.0050295
|  |  |  | @ Cl=0.6, Cd= | 0.0051145
alpha (deg) | Cl | Cd | Cm | Cl/Cd
-20 | -0.7967 | 0.14817 | -0.0231 | -5.3769
-19.5 | -0.9023 | 0.11998 | -0.0427 | -7.5204
-19 | -0.9985 | 0.09583 | -0.0597 | -10.4195
-18.5 | -1.0616 | 0.07841 | -0.0717 | -13.5391
-18 | -1.1042 | 0.06532 | -0.0802 | -16.9045
-17.5 | -1.1331 | 0.05505 | -0.0861 | -20.5831
-17 | -1.1507 | 0.04695 | -0.09 | -24.5091
-16.5 | -1.1645 | 0.03994 | -0.0924 | -29.1562
-16 | -1.1677 | 0.03443 | -0.0935 | -33.9152
-15.5 | -1.1669 | 0.02973 | -0.0935 | -39.2499
-15 | -1.1596 | 0.02592 | -0.0925 | -44.7377
-14.5 | -1.1451 | 0.02301 | -0.0907 | -49.7653
-14 | -1.1366 | 0.02011 | -0.0876 | -56.5191
-13.5 | -1.1204 | 0.01803 | -0.0839 | -62.1409
-13 | -1.1017 | 0.01647 | -0.0792 | -66.8913
-12.5 | -1.0819 | 0.01538 | -0.0733 | -70.3446
-12 | -1.0415 | 0.01443 | -0.0703 | -72.176
-11.5 | -0.9948 | 0.01362 | -0.0681 | -73.0396
-11 | -0.9468 | 0.01274 | -0.0661 | -74.3171
-10.5 | -0.8943 | 0.01207 | -0.0647 | -74.0928
-10 | -0.8401 | 0.01141 | -0.0636 | -73.6284
-9.5 | -0.7838 | 0.01089 | -0.0628 | -71.9743
-9 | -0.726 | 0.01044 | -0.0623 | -69.5402
-8.5 | -0.6677 | 0.01 | -0.0619 | -66.77
-7.5 | -0.5486 | 0.00929 | -0.0616 | -59.0527
-7 | -0.4889 | 0.00892 | -0.0616 | -54.8094
-6.5 | -0.4284 | 0.00865 | -0.0618 | -49.526
-6 | -0.3677 | 0.00832 | -0.062 | -44.1947
-5.5 | -0.3067 | 0.00805 | -0.0624 | -38.0994
-5 | -0.2457 | 0.0078 | -0.0628 | -31.5
-4.5 | -0.1844 | 0.00756 | -0.0632 | -24.3915
-4 | -0.1233 | 0.00725 | -0.0638 | -17.0069
-3.5 | -0.0627 | 0.00688 | -0.0643 | -9.1134
-3 | -0.0023 | 0.0065 | -0.0649 | -0.35385
-2.5 | 0.0585 | 0.00607 | -0.0656 | 9.6376
-2 | 0.1189 | 0.00559 | -0.0664 | 21.2701
-1.5 | 0.1797 | 0.00526 | -0.0672 | 34.1635
-1 | 0.242 | 0.00511 | -0.0681 | 47.3581
-0.5 | 0.3045 | 0.00502 | -0.069 | 60.6574
0 | 0.367 | 0.00504 | -0.0699 | 72.8175
0.5 | 0.4297 | 0.00502 | -0.0709 | 85.5976
1 | 0.4923 | 0.00503 | -0.0718 | 97.8728
1.5 | 0.5546 | 0.0051 | -0.0727 | 108.7451
2 | 0.6171 | 0.00512 | -0.0737 | 120.5273
2.5 | 0.679 | 0.00519 | -0.0745 | 130.8285
3 | 0.741 | 0.00523 | -0.0754 | 141.6826
3.5 | 0.8026 | 0.0053 | -0.0762 | 151.434
4 | 0.8634 | 0.00543 | -0.0769 | 159.0055
4.5 | 0.9243 | 0.00556 | -0.0776 | 166.241
5 | 0.9849 | 0.00569 | -0.0782 | 173.0931
5.5 | 1.0449 | 0.00587 | -0.0787 | 178.0068
6 | 1.101 | 0.00631 | -0.0786 | 174.4849
6.5 | 1.1533 | 0.00692 | -0.0779 | 166.6618
7.5 | 1.2423 | 0.00863 | -0.0741 | 143.9513
8 | 1.2751 | 0.00965 | -0.0702 | 132.1347
8.5 | 1.2852 | 0.01072 | -0.0623 | 119.8881
9 | 1.2887 | 0.01232 | -0.0546 | 104.6023
9.5 | 1.2973 | 0.01408 | -0.0484 | 92.1378
10.5 | 1.3287 | 0.01915 | -0.0418 | 69.3838
11 | 1.3416 | 0.02197 | -0.0385 | 61.0651
12 | 1.3742 | 0.0277 | -0.0334 | 49.6101
12.5 | 1.3925 | 0.03069 | -0.0314 | 45.3731
13 | 1.4109 | 0.03382 | -0.0297 | 41.7179
13.5 | 1.4315 | 0.0369 | -0.0283 | 38.794
14 | 1.4488 | 0.04033 | -0.0269 | 35.9236
14.5 | 1.4673 | 0.04376 | -0.0258 | 33.5306
15 | 1.4824 | 0.0476 | -0.0247 | 31.1429
15.5 | 1.5002 | 0.05128 | -0.0239 | 29.2551
16 | 1.5147 | 0.05539 | -0.0232 | 27.3461
16.5 | 1.5292 | 0.05965 | -0.0228 | 25.6362
17 | 1.5389 | 0.06453 | -0.0227 | 23.8478
17.5 | 1.5504 | 0.06939 | -0.0228 | 22.3433
18 | 1.5566 | 0.07498 | -0.0233 | 20.7602
18.5 | 1.5639 | 0.08067 | -0.0241 | 19.3864
19 | 1.5677 | 0.0869 | -0.0253 | 18.0403
19.5 | 1.5711 | 0.09339 | -0.0269 | 16.823
20 | 1.572 | 0.10033 | -0.0289 | 15.6683

## 71. Re 4M Mach 0.50 (1)
BIGFOIL.COM POLAR EXPORT
GA 35-418
GA 35-418 |  |  |  | Cl Max: | 1.566 | at alpha= | 10 | deg
JavaFoil+Calcfoil stall+Eppler ext transition |  |  |  | L/D Max: | 138.891 | at alpha= | 4 | deg
Re: | 4000000 |  |  | Cd Min: | 0.0058 | at alpha= | -1.5 | deg
Mach: | 0.5 |  |  | Cl=0 at alpha= | -3.0069 | deg
|  |  |  | @ Cl=0.1, Cd= | 0.005914
|  |  |  | @ Cl=0.4, Cd= | 0.0061737
|  |  |  | @ Cl=0.6, Cd= | 0.0065893
alpha (deg) | Cl | Cd | Cm | Cl/Cd
-20 | -0.976 | 0.16326 | -0.024 | -5.98
-19.5 | -0.946 | 0.15854 | -0.023 | -5.967
-19 | -0.916 | 0.15455 | -0.023 | -5.929
-18.5 | -0.888 | 0.14873 | -0.024 | -5.973
-18 | -0.86 | 0.1447 | -0.024 | -5.945
-17.5 | -0.832 | 0.14107 | -0.024 | -5.899
-17 | -0.806 | 0.14039 | -0.026 | -5.745
-16.5 | -0.778 | 0.13159 | -0.026 | -5.913
-16 | -0.749 | 0.12707 | -0.026 | -5.896
-15.5 | -0.719 | 0.12154 | -0.026 | -5.919
-15 | -0.689 | 0.11969 | -0.025 | -5.758
-14.5 | -0.661 | 0.11259 | -0.025 | -5.868
-14 | -0.632 | 0.11132 | -0.026 | -5.679
-13.5 | -0.604 | 0.10791 | -0.026 | -5.595
-13 | -0.576 | 0.10448 | -0.027 | -5.511
-12.5 | -0.547 | 0.09603 | -0.027 | -5.697
-12 | -0.516 | 0.09068 | -0.024 | -5.692
-11.5 | -0.488 | 0.08451 | -0.025 | -5.772
-11 | -0.459 | 0.08223 | -0.025 | -5.587
-10.5 | -0.431 | 0.07728 | -0.026 | -5.577
-10 | -0.402 | 0.0758 | -0.026 | -5.307
-9.5 | -0.375 | 0.06304 | -0.029 | -5.951
-9 | -0.347 | 0.06127 | -0.03 | -5.659
-8.5 | -0.357 | 0.02459 | -0.051 | -14.519
-8 | -0.553 | 0.01489 | -0.056 | -37.143
-7.5 | -0.547 | 0.01262 | -0.058 | -43.353
-7 | -0.515 | 0.01121 | -0.059 | -45.916
-6.5 | -0.466 | 0.00994 | -0.061 | -46.925
-6 | -0.41 | 0.00934 | -0.062 | -43.888
-5.5 | -0.348 | 0.00887 | -0.063 | -39.175
-5 | -0.281 | 0.00844 | -0.064 | -33.27
-4.5 | -0.212 | 0.00841 | -0.065 | -25.161
-4 | -0.141 | 0.00822 | -0.066 | -17.21
-3.5 | -0.071 | 0.00717 | -0.067 | -9.858
-3 | 0.001 | 0.00636 | -0.068 | 0.111
-2.5 | 0.072 | 0.00596 | -0.069 | 12.165
-2 | 0.145 | 0.00584 | -0.07 | 24.812
-1.5 | 0.217 | 0.0058 | -0.071 | 37.39
-1 | 0.289 | 0.0058 | -0.072 | 49.835
-0.5 | 0.361 | 0.00603 | -0.073 | 59.89
0 | 0.437 | 0.00631 | -0.074 | 69.23
0.5 | 0.51 | 0.00644 | -0.075 | 79.095
1 | 0.582 | 0.00654 | -0.076 | 88.967
1.5 | 0.655 | 0.00674 | -0.077 | 97.184
2 | 0.727 | 0.00645 | -0.078 | 112.742
2.5 | 0.8 | 0.00676 | -0.079 | 118.272
3 | 0.872 | 0.00686 | -0.08 | 127.144
3.5 | 0.945 | 0.00705 | -0.081 | 133.971
4 | 1.008 | 0.00726 | -0.082 | 138.891
4.5 | 1.062 | 0.00809 | -0.082 | 131.321
5 | 1.124 | 0.00882 | -0.083 | 127.379
5.5 | 1.188 | 0.00953 | -0.083 | 124.68
6 | 1.25 | 0.01053 | -0.084 | 118.683
6.5 | 1.308 | 0.01159 | -0.084 | 112.862
7 | 1.363 | 0.01315 | -0.085 | 103.63
7.5 | 1.415 | 0.01542 | -0.085 | 91.792
8 | 1.462 | 0.01861 | -0.086 | 78.549
8.5 | 1.507 | 0.02087 | -0.086 | 72.218
9 | 1.538 | 0.02521 | -0.087 | 61.014
9.5 | 1.561 | 0.02639 | -0.088 | 59.177
10 | 1.566 | 0.02865 | -0.088 | 54.636
10.5 | 1.537 | 0.03329 | -0.089 | 46.159
11 | 1.444 | 0.03666 | -0.089 | 39.394
11.5 | 0.962 | 0.04127 | -0.09 | 23.306
12 | 0.99 | 0.04557 | -0.09 | 21.727
12.5 | 0.886 | 0.09482 | -0.047 | 9.35
13 | 0.919 | 0.10168 | -0.054 | 9.042
13.5 | 1.067 | 0.06173 | -0.09 | 17.287
14 | 1.071 | 0.07934 | -0.087 | 13.497
14.5 | 1.032 | 0.10892 | -0.072 | 9.471
15 | 1.146 | 0.0764 | -0.09 | 15.001

## 72. Re 4M Mach 0.50 (2)
BIGFOIL.COM POLAR EXPORT
GA 35-418
GA 35-418 |  |  |  | Cl Max: | 1.4455 | at alpha= | 16.5 | deg
XFOIL ncrit=9 |  |  |  | L/D Max: | 178.235 | at alpha= | 5.5 | deg
Re: | 4000000 |  |  | Cd Min: | 0.18008 | at alpha= | 20 | deg
Mach: | 0.5 |  |  | Cl=0 at alpha= | -3.0143 | deg
|  |  |  | @ Cl=0.1, Cd= | 0.006431
|  |  |  | @ Cl=0.4, Cd= | 0.005355
|  |  |  | @ Cl=0.6, Cd= | 0.0054608
alpha (deg) | Cl | Cd | Cm | Cl/Cd
-13.5 | -0.5026 | 0.09844 | -0.0685 | -5.1056
-13 | -0.5221 | 0.08683 | -0.0765 | -6.0129
-12.5 | -0.5421 | 0.07546 | -0.0839 | -7.1839
-12 | -0.5625 | 0.06403 | -0.0917 | -8.7849
-11.5 | -0.5858 | 0.05324 | -0.0992 | -11.003
-11 | -0.6139 | 0.04356 | -0.1052 | -14.0932
-10.5 | -0.6442 | 0.03489 | -0.1092 | -18.4637
-10 | -0.6775 | 0.02719 | -0.1105 | -24.9172
-9.5 | -0.7077 | 0.021 | -0.1081 | -33.7
-9 | -0.7274 | 0.01663 | -0.1018 | -43.7402
-8.5 | -0.7335 | 0.01402 | -0.092 | -52.3181
-8 | -0.6954 | 0.01213 | -0.0859 | -57.3289
-7.5 | -0.6347 | 0.0111 | -0.0822 | -57.1802
-7 | -0.5667 | 0.01038 | -0.0798 | -54.5954
-6.5 | -0.4958 | 0.00988 | -0.078 | -50.1822
-6 | -0.426 | 0.00935 | -0.0766 | -45.5615
-5.5 | -0.3542 | 0.00894 | -0.0757 | -39.6197
-5 | -0.2831 | 0.0085 | -0.075 | -33.3059
-4.5 | -0.2114 | 0.00818 | -0.0747 | -25.8435
-4 | -0.1397 | 0.00788 | -0.0746 | -17.7284
-3.5 | -0.068 | 0.00756 | -0.0748 | -8.9947
-3 | 0.002 | 0.00712 | -0.075 | 0.2809
-2.5 | 0.0715 | 0.00666 | -0.0754 | 10.7357
-2 | 0.1412 | 0.0061 | -0.076 | 23.1475
-1.5 | 0.2108 | 0.0056 | -0.0767 | 37.6429
-1 | 0.282 | 0.00541 | -0.0775 | 52.1257
-0.5 | 0.3547 | 0.00533 | -0.0785 | 66.5478
0 | 0.4272 | 0.00537 | -0.0794 | 79.5531
0.5 | 0.4998 | 0.00539 | -0.0804 | 92.7273
1 | 0.5722 | 0.00543 | -0.0814 | 105.3775
1.5 | 0.6445 | 0.00551 | -0.0823 | 116.9691
2 | 0.7169 | 0.0056 | -0.0832 | 128.0179
2.5 | 0.7888 | 0.0057 | -0.084 | 138.386
3 | 0.8607 | 0.00582 | -0.0847 | 147.8866
3.5 | 0.9326 | 0.00594 | -0.0852 | 157.0034
4 | 1.0036 | 0.00611 | -0.0855 | 164.2553
4.5 | 1.0742 | 0.00629 | -0.0856 | 170.779
5 | 1.144 | 0.00651 | -0.0854 | 175.7296
5.5 | 1.212 | 0.0068 | -0.0848 | 178.2353
6 | 1.2752 | 0.00725 | -0.0832 | 175.8897
6.5 | 1.3116 | 0.00837 | -0.0777 | 156.7025
7 | 1.3086 | 0.00989 | -0.0663 | 132.3155
7.5 | 1.3071 | 0.01237 | -0.0575 | 105.6669
8 | 1.2991 | 0.01572 | -0.0493 | 82.6399
8.5 | 1.2877 | 0.01959 | -0.0419 | 65.7325
9 | 1.2833 | 0.02329 | -0.0356 | 55.1009
10 | 1.2975 | 0.03242 | -0.0305 | 40.0216
10.5 | 1.3006 | 0.03716 | -0.0273 | 35
11 | 1.3051 | 0.04204 | -0.0246 | 31.0442
11.5 | 1.3149 | 0.04679 | -0.0223 | 28.1022
12 | 1.3294 | 0.05142 | -0.0205 | 25.8538
12.5 | 1.3456 | 0.05614 | -0.019 | 23.9686
13 | 1.3626 | 0.061 | -0.0178 | 22.3377
13.5 | 1.3792 | 0.06612 | -0.017 | 20.859
14 | 1.3957 | 0.07149 | -0.0165 | 19.523
14.5 | 1.4089 | 0.07739 | -0.0164 | 18.2052
15 | 1.4232 | 0.08345 | -0.0166 | 17.0545
15.5 | 1.4331 | 0.09019 | -0.0174 | 15.8898
16 | 1.4414 | 0.09737 | -0.0187 | 14.8033
16.5 | 1.4455 | 0.10526 | -0.0207 | 13.7327
17 | 1.4451 | 0.11396 | -0.0236 | 12.6808
17.5 | 1.4405 | 0.12336 | -0.0273 | 11.6772
18 | 1.4296 | 0.13384 | -0.0322 | 10.6814
18.5 | 1.4175 | 0.14468 | -0.0379 | 9.7975
19 | 1.4038 | 0.15599 | -0.0445 | 8.9993
19.5 | 1.3878 | 0.1679 | -0.0521 | 8.2656
20 | 1.3711 | 0.18008 | -0.0603 | 7.6138

## 73. Re 5M Mach 0.00 (1)
BIGFOIL.COM POLAR EXPORT
GA 35-418
GA 35-418 |  |  |  | Cl Max: | 1.802 | at alpha= | 16.5 | deg
JavaFoil+Calcfoil stall+Eppler ext transition |  |  |  | L/D Max: | 146.362 | at alpha= | 5.5 | deg
Re: | 5000000 |  |  | Cd Min: | 0.00528 | at alpha= | -1 | deg
Mach: | 0 |  |  | Cl=0 at alpha= | -3.0081 | deg
|  |  |  | @ Cl=0.1, Cd= | 0.0053682
|  |  |  | @ Cl=0.4, Cd= | 0.005651
|  |  |  | @ Cl=0.6, Cd= | 0.0057748
alpha (deg) | Cl | Cd | Cm | Cl/Cd
-20 | -0.804 | 0.137 | -0.022 | -5.867
-19.5 | -0.819 | 0.12845 | -0.023 | -6.374
-19 | -0.832 | 0.12081 | -0.023 | -6.89
-18.5 | -0.848 | 0.11058 | -0.025 | -7.668
-18 | -0.864 | 0.0995 | -0.026 | -8.683
-17.5 | -0.873 | 0.0936 | -0.027 | -9.327
-17 | -0.891 | 0.07983 | -0.029 | -11.156
-16.5 | -0.909 | 0.06575 | -0.03 | -13.831
-16 | -0.931 | 0.05052 | -0.033 | -18.418
-15.5 | -0.938 | 0.04311 | -0.034 | -21.763
-15 | -0.946 | 0.03562 | -0.035 | -26.564
-14.5 | -0.941 | 0.03356 | -0.036 | -28.04
-14 | -0.942 | 0.0279 | -0.038 | -33.753
-13.5 | -0.936 | 0.02397 | -0.039 | -39.071
-13 | -0.927 | 0.0204 | -0.04 | -45.42
-12.5 | -0.913 | 0.01768 | -0.041 | -51.608
-12 | -0.893 | 0.01588 | -0.042 | -56.207
-11.5 | -0.867 | 0.01462 | -0.043 | -59.295
-11 | -0.839 | 0.01321 | -0.044 | -63.518
-10.5 | -0.806 | 0.01221 | -0.045 | -66.021
-10 | -0.77 | 0.01105 | -0.047 | -69.735
-9.5 | -0.732 | 0.01054 | -0.048 | -69.425
-9 | -0.688 | 0.01002 | -0.049 | -68.682
-8.5 | -0.64 | 0.0096 | -0.05 | -66.684
-8 | -0.589 | 0.00869 | -0.05 | -67.729
-7.5 | -0.535 | 0.00858 | -0.051 | -62.372
-7 | -0.48 | 0.00828 | -0.052 | -58.029
-6.5 | -0.423 | 0.00764 | -0.053 | -55.412
-6 | -0.365 | 0.00781 | -0.054 | -46.76
-5.5 | -0.306 | 0.00772 | -0.055 | -39.633
-5 | -0.246 | 0.00747 | -0.056 | -32.889
-4.5 | -0.185 | 0.00728 | -0.056 | -25.375
-4 | -0.123 | 0.00682 | -0.057 | -18.061
-3.5 | -0.061 | 0.00632 | -0.058 | -9.724
-3 | 0.001 | 0.00556 | -0.059 | 0.11
-2.5 | 0.063 | 0.00538 | -0.06 | 11.692
-2 | 0.126 | 0.00536 | -0.061 | 23.408
-1.5 | 0.188 | 0.00531 | -0.062 | 35.374
-1 | 0.25 | 0.00528 | -0.063 | 47.434
-0.5 | 0.313 | 0.00543 | -0.063 | 57.679
0 | 0.378 | 0.00563 | -0.064 | 67.206
0.5 | 0.441 | 0.00569 | -0.065 | 77.573
1 | 0.504 | 0.00576 | -0.066 | 87.471
1.5 | 0.567 | 0.00589 | -0.067 | 96.278
2 | 0.63 | 0.00567 | -0.068 | 111.049
2.5 | 0.693 | 0.00576 | -0.069 | 120.255
3 | 0.755 | 0.00585 | -0.07 | 129.223
3.5 | 0.818 | 0.00598 | -0.071 | 136.866
4 | 0.876 | 0.00638 | -0.071 | 137.334
4.5 | 0.938 | 0.00659 | -0.072 | 142.184
5 | 0.999 | 0.00692 | -0.073 | 144.398
5.5 | 1.061 | 0.00725 | -0.074 | 146.362
6 | 1.121 | 0.00769 | -0.075 | 145.742
6.5 | 1.181 | 0.0083 | -0.076 | 142.358
7 | 1.24 | 0.00886 | -0.077 | 139.911
7.5 | 1.273 | 0.00988 | -0.076 | 128.785
8 | 1.321 | 0.01133 | -0.076 | 116.573
8.5 | 1.369 | 0.01264 | -0.077 | 108.336
9 | 1.416 | 0.01391 | -0.077 | 101.858
9.5 | 1.46 | 0.01539 | -0.078 | 94.869
10 | 1.504 | 0.01643 | -0.079 | 91.523
10.5 | 1.544 | 0.01808 | -0.079 | 85.399
11 | 1.583 | 0.01932 | -0.08 | 81.937
11.5 | 1.62 | 0.02025 | -0.08 | 80.003
12 | 1.653 | 0.02143 | -0.081 | 77.132
12.5 | 1.684 | 0.02273 | -0.082 | 74.082
13 | 1.711 | 0.02407 | -0.082 | 71.075
13.5 | 1.733 | 0.02666 | -0.083 | 64.998
14 | 1.753 | 0.02824 | -0.083 | 62.076
14.5 | 1.77 | 0.02979 | -0.084 | 59.425
15 | 1.784 | 0.03175 | -0.084 | 56.183
15.5 | 1.794 | 0.03339 | -0.085 | 53.721
16 | 1.8 | 0.0353 | -0.085 | 50.993
16.5 | 1.802 | 0.03758 | -0.086 | 47.968
17 | 1.802 | 0.03978 | -0.086 | 45.29
17.5 | 1.798 | 0.04212 | -0.087 | 42.68
18 | 1.791 | 0.04441 | -0.087 | 40.324
18.5 | 1.78 | 0.04721 | -0.088 | 37.702
19 | 1.766 | 0.05019 | -0.088 | 35.194
19.5 | 1.748 | 0.05325 | -0.088 | 32.819
20 | 1.718 | 0.05733 | -0.089 | 29.966

## 74. Re 5M Mach 0.00 (2)
BIGFOIL.COM POLAR EXPORT
GA 35-418
GA 35-418 |  |  |  | Cl Max: | 1.6457 | at alpha= | 20 | deg
XFOIL ncrit=9 |  |  |  | L/D Max: | 178.768 | at alpha= | 5.5 | deg
Re: | 5000000 |  |  | Cd Min: | 0.07606 | at alpha= | 20 | deg
Mach: | 0 |  |  | Cl=0 at alpha= | -2.9787 | deg
|  |  |  | @ Cl=0.1, Cd= | 0.0055372
|  |  |  | @ Cl=0.4, Cd= | 0.0047542
|  |  |  | @ Cl=0.6, Cd= | 0.0048354
alpha (deg) | Cl | Cd | Cm | Cl/Cd
-20 | -1.3687 | 0.04768 | -0.0762 | -28.706
-19.5 | -1.3578 | 0.04165 | -0.0816 | -32.6002
-19 | -1.3587 | 0.0368 | -0.0826 | -36.9212
-18.5 | -1.3537 | 0.03273 | -0.083 | -41.3596
-18 | -1.3455 | 0.02919 | -0.0828 | -46.0946
-17.5 | -1.3334 | 0.0262 | -0.082 | -50.8931
-17 | -1.3189 | 0.02361 | -0.0808 | -55.8619
-16.5 | -1.3013 | 0.02144 | -0.079 | -60.695
-16 | -1.2813 | 0.01967 | -0.0768 | -65.1398
-15.5 | -1.2599 | 0.01814 | -0.0742 | -69.4542
-15 | -1.2382 | 0.01689 | -0.0709 | -73.3097
-14.5 | -1.2247 | 0.01572 | -0.0655 | -77.9071
-14 | -1.1949 | 0.01486 | -0.0621 | -80.4105
-13.5 | -1.1551 | 0.01405 | -0.0602 | -82.2135
-13 | -1.1108 | 0.01339 | -0.0589 | -82.9574
-12.5 | -1.0633 | 0.01279 | -0.058 | -83.1353
-12 | -1.0158 | 0.01213 | -0.0571 | -83.7428
-11.5 | -0.9656 | 0.01156 | -0.0566 | -83.5294
-11 | -0.9143 | 0.01103 | -0.0562 | -82.8921
-10.5 | -0.861 | 0.01059 | -0.056 | -81.3031
-10 | -0.8074 | 0.01014 | -0.0559 | -79.6252
-9.5 | -0.7523 | 0.0098 | -0.056 | -76.7653
-9 | -0.6967 | 0.00943 | -0.0562 | -73.8812
-8.5 | -0.6408 | 0.0091 | -0.0564 | -70.4176
-8 | -0.5838 | 0.00883 | -0.0567 | -66.1155
-7.5 | -0.5267 | 0.00853 | -0.0571 | -61.7468
-7 | -0.4695 | 0.00826 | -0.0575 | -56.8402
-6.5 | -0.4115 | 0.00803 | -0.058 | -51.2453
-6 | -0.3534 | 0.00776 | -0.0586 | -45.5412
-5.5 | -0.2951 | 0.00755 | -0.0591 | -39.0861
-5 | -0.2366 | 0.00734 | -0.0597 | -32.2343
-4.5 | -0.1777 | 0.0071 | -0.0604 | -25.0282
-4 | -0.1193 | 0.00681 | -0.061 | -17.5184
-3.5 | -0.0609 | 0.00653 | -0.0617 | -9.3262
-3 | -0.0025 | 0.00616 | -0.0624 | -0.40584
-2.5 | 0.0563 | 0.00583 | -0.0632 | 9.6569
-2 | 0.1145 | 0.00544 | -0.064 | 21.0478
-1.5 | 0.1729 | 0.00509 | -0.0648 | 33.9686
-1 | 0.2325 | 0.00486 | -0.0657 | 47.8395
-0.5 | 0.2924 | 0.00477 | -0.0666 | 61.2998
0 | 0.3523 | 0.00477 | -0.0675 | 73.8574
0.5 | 0.4126 | 0.00475 | -0.0685 | 86.8632
1 | 0.4724 | 0.00477 | -0.0694 | 99.0356
1.5 | 0.5324 | 0.00477 | -0.0703 | 111.6143
2 | 0.592 | 0.00483 | -0.0712 | 122.5673
2.5 | 0.6518 | 0.00487 | -0.0722 | 133.8398
3 | 0.7108 | 0.00495 | -0.073 | 143.596
3.5 | 0.7698 | 0.00501 | -0.0739 | 153.6527
4 | 0.8284 | 0.00511 | -0.0747 | 162.1135
4.5 | 0.8866 | 0.00522 | -0.0755 | 169.8467
5 | 0.9443 | 0.00537 | -0.0762 | 175.8473
5.5 | 1.0011 | 0.0056 | -0.0768 | 178.7679
6 | 1.0533 | 0.00614 | -0.0767 | 171.5472
6.5 | 1.1037 | 0.00675 | -0.0763 | 163.5111
7 | 1.1525 | 0.00739 | -0.0757 | 155.954
7.5 | 1.1974 | 0.00815 | -0.0745 | 146.9202
8 | 1.2387 | 0.00897 | -0.0727 | 138.0936
8.5 | 1.2758 | 0.0098 | -0.0702 | 130.1837
9 | 1.3026 | 0.01067 | -0.0658 | 122.0806
9.5 | 1.3099 | 0.01169 | -0.0582 | 112.053
10 | 1.3158 | 0.0132 | -0.0516 | 99.6818
10.5 | 1.3395 | 0.01479 | -0.0489 | 90.568
11 | 1.3577 | 0.01672 | -0.0455 | 81.2022
11.5 | 1.3783 | 0.01871 | -0.0428 | 73.6665
12 | 1.3991 | 0.02082 | -0.0404 | 67.1998
12.5 | 1.4224 | 0.02287 | -0.0385 | 62.195
13 | 1.4433 | 0.02517 | -0.0366 | 57.3421
13.5 | 1.4637 | 0.02763 | -0.0349 | 52.975
14 | 1.4854 | 0.03014 | -0.0336 | 49.2833
14.5 | 1.5053 | 0.03289 | -0.0324 | 45.7677
15 | 1.524 | 0.03581 | -0.0312 | 42.5579
15.5 | 1.5423 | 0.03886 | -0.0303 | 39.6886
16 | 1.5578 | 0.04218 | -0.0293 | 36.9322
16.5 | 1.5754 | 0.04541 | -0.0286 | 34.6928
17 | 1.5902 | 0.04892 | -0.0279 | 32.5061
17.5 | 1.6025 | 0.05282 | -0.0274 | 30.3389
18 | 1.6136 | 0.05694 | -0.0271 | 28.3386
18.5 | 1.622 | 0.06147 | -0.027 | 26.3869
19 | 1.631 | 0.0661 | -0.0273 | 24.6747
19.5 | 1.6371 | 0.07114 | -0.0277 | 23.0124
20 | 1.6457 | 0.07606 | -0.0285 | 21.6369

## 75. Re 5M Mach 0.10 (1)
BIGFOIL.COM POLAR EXPORT
GA 35-418
GA 35-418 |  |  |  | Cl Max: | 1.788 | at alpha= | 16 | deg
JavaFoil+Calcfoil stall+Eppler ext transition |  |  |  | L/D Max: | 147.113 | at alpha= | 5.5 | deg
Re: | 5000000 |  |  | Cd Min: | 0.00526 | at alpha= | -1 | deg
Mach: | 0.1 |  |  | Cl=0 at alpha= | -3.0079 | deg
|  |  |  | @ Cl=0.1, Cd= | 0.0053648
|  |  |  | @ Cl=0.4, Cd= | 0.0056859
|  |  |  | @ Cl=0.6, Cd= | 0.0057805
alpha (deg) | Cl | Cd | Cm | Cl/Cd
-19 | -0.787 | 0.12632 | -0.023 | -6.229
-18.5 | -0.803 | 0.11808 | -0.024 | -6.801
-18 | -0.815 | 0.11382 | -0.024 | -7.162
-17.5 | -0.83 | 0.10394 | -0.025 | -7.988
-17 | -0.848 | 0.09115 | -0.027 | -9.303
-16.5 | -0.868 | 0.07685 | -0.029 | -11.294
-16 | -0.889 | 0.06185 | -0.031 | -14.376
-15.5 | -0.911 | 0.04697 | -0.034 | -19.392
-15 | -0.92 | 0.03947 | -0.035 | -23.316
-14.5 | -0.919 | 0.03677 | -0.036 | -24.982
-14 | -0.923 | 0.03037 | -0.037 | -30.397
-13.5 | -0.922 | 0.02536 | -0.039 | -36.369
-13 | -0.915 | 0.02187 | -0.04 | -41.844
-12.5 | -0.904 | 0.0184 | -0.041 | -49.14
-12 | -0.887 | 0.01631 | -0.042 | -54.351
-11.5 | -0.863 | 0.01485 | -0.044 | -58.148
-11 | -0.836 | 0.01348 | -0.045 | -62.056
-10.5 | -0.805 | 0.0124 | -0.046 | -64.919
-10 | -0.77 | 0.0112 | -0.047 | -68.775
-9.5 | -0.732 | 0.01066 | -0.048 | -68.655
-9 | -0.689 | 0.00956 | -0.049 | -72.083
-8.5 | -0.642 | 0.00971 | -0.05 | -66.12
-8 | -0.591 | 0.00871 | -0.051 | -67.83
-7.5 | -0.537 | 0.00857 | -0.051 | -62.729
-7 | -0.482 | 0.00826 | -0.052 | -58.356
-6.5 | -0.425 | 0.00792 | -0.053 | -53.68
-6 | -0.367 | 0.00789 | -0.054 | -46.527
-5.5 | -0.307 | 0.00767 | -0.055 | -40.072
-5 | -0.247 | 0.00757 | -0.056 | -32.631
-4.5 | -0.186 | 0.00735 | -0.057 | -25.249
-4 | -0.124 | 0.00665 | -0.058 | -18.636
-3.5 | -0.062 | 0.00636 | -0.058 | -9.71
-3 | 0.001 | 0.00551 | -0.059 | 0.112
-2.5 | 0.063 | 0.0054 | -0.06 | 11.692
-2 | 0.126 | 0.00534 | -0.061 | 23.613
-1.5 | 0.189 | 0.0053 | -0.062 | 35.675
-1 | 0.252 | 0.00526 | -0.063 | 47.847
-0.5 | 0.314 | 0.0056 | -0.064 | 56.126
0 | 0.38 | 0.00567 | -0.065 | 67.118
0.5 | 0.443 | 0.00572 | -0.066 | 77.575
1 | 0.507 | 0.00579 | -0.066 | 87.476
1.5 | 0.57 | 0.00589 | -0.067 | 96.794
2 | 0.633 | 0.00566 | -0.068 | 111.883
2.5 | 0.696 | 0.00575 | -0.069 | 121.126
3 | 0.759 | 0.00587 | -0.07 | 129.343
3.5 | 0.822 | 0.006 | -0.071 | 136.96
4 | 0.88 | 0.00641 | -0.072 | 137.313
4.5 | 0.942 | 0.00663 | -0.073 | 142.099
5 | 1.004 | 0.007 | -0.074 | 143.544
5.5 | 1.066 | 0.00724 | -0.074 | 147.113
6 | 1.127 | 0.00776 | -0.075 | 145.231
6.5 | 1.187 | 0.00836 | -0.076 | 141.883
7 | 1.246 | 0.00894 | -0.077 | 139.255
7.5 | 1.277 | 0.01004 | -0.076 | 127.13
8 | 1.326 | 0.01147 | -0.077 | 115.587
8.5 | 1.374 | 0.0128 | -0.077 | 107.355
9 | 1.422 | 0.01412 | -0.078 | 100.71
9.5 | 1.466 | 0.01562 | -0.078 | 93.836
10 | 1.509 | 0.01668 | -0.079 | 90.44
10.5 | 1.549 | 0.01834 | -0.079 | 84.446
11 | 1.587 | 0.0196 | -0.08 | 80.965
11.5 | 1.623 | 0.02056 | -0.081 | 78.934
12 | 1.656 | 0.02183 | -0.081 | 75.832
12.5 | 1.685 | 0.02325 | -0.082 | 72.463
13 | 1.711 | 0.02456 | -0.082 | 69.667
13.5 | 1.731 | 0.02713 | -0.083 | 63.817
14 | 1.75 | 0.02878 | -0.083 | 60.814
14.5 | 1.766 | 0.03052 | -0.084 | 57.854
15 | 1.777 | 0.03227 | -0.085 | 55.065
15.5 | 1.784 | 0.03426 | -0.085 | 52.066
16 | 1.788 | 0.03607 | -0.086 | 49.561
16.5 | 1.787 | 0.03847 | -0.086 | 46.46
17 | 1.783 | 0.04062 | -0.087 | 43.908
17.5 | 1.776 | 0.04303 | -0.087 | 41.269
18 | 1.764 | 0.04621 | -0.087 | 38.169
18.5 | 1.75 | 0.04856 | -0.088 | 36.04
19 | 1.732 | 0.05163 | -0.088 | 33.554
19.5 | 1.709 | 0.05483 | -0.089 | 31.17
20 | 1.675 | 0.05845 | -0.089 | 28.665

## 76. Re 5M Mach 0.10 (2)
BIGFOIL.COM POLAR EXPORT
GA 35-418
GA 35-418 |  |  |  | Cl Max: | 1.637 | at alpha= | 20 | deg
XFOIL ncrit=9 |  |  |  | L/D Max: | 179.359 | at alpha= | 5.5 | deg
Re: | 5000000 |  |  | Cd Min: | 0.0794 | at alpha= | 20 | deg
Mach: | 0.1 |  |  | Cl=0 at alpha= | -2.9797 | deg
|  |  |  | @ Cl=0.1, Cd= | 0.0055651
|  |  |  | @ Cl=0.4, Cd= | 0.0047625
|  |  |  | @ Cl=0.6, Cd= | 0.004852
alpha (deg) | Cl | Cd | Cm | Cl/Cd
-20 | -1.3261 | 0.05371 | -0.0773 | -24.69
-19.5 | -1.3294 | 0.04666 | -0.0821 | -28.4912
-19 | -1.3358 | 0.04083 | -0.0838 | -32.7161
-18.5 | -1.3355 | 0.03599 | -0.0848 | -37.1075
-18 | -1.3308 | 0.03185 | -0.0851 | -41.7834
-17.5 | -1.3217 | 0.02835 | -0.0847 | -46.6208
-17 | -1.3099 | 0.02533 | -0.0837 | -51.7134
-16.5 | -1.2948 | 0.02278 | -0.0822 | -56.8393
-16 | -1.2761 | 0.02073 | -0.0802 | -61.5581
-15.5 | -1.2557 | 0.01897 | -0.0777 | -66.194
-15 | -1.2343 | 0.01753 | -0.0746 | -70.4107
-14.5 | -1.2137 | 0.01632 | -0.0706 | -74.3689
-14 | -1.1965 | 0.01532 | -0.0652 | -78.1005
-13.5 | -1.1596 | 0.01442 | -0.0627 | -80.4161
-13 | -1.1169 | 0.01367 | -0.061 | -81.7045
-12.5 | -1.0703 | 0.013 | -0.0598 | -82.3308
-11.5 | -0.9723 | 0.01173 | -0.058 | -82.89
-11 | -0.9205 | 0.01121 | -0.0575 | -82.1142
-10.5 | -0.8676 | 0.01069 | -0.0571 | -81.16
-10 | -0.8133 | 0.01025 | -0.0569 | -79.3463
-9.5 | -0.758 | 0.00987 | -0.0569 | -76.7984
-9 | -0.7017 | 0.00952 | -0.057 | -73.708
-8.5 | -0.6455 | 0.00917 | -0.0571 | -70.3926
-8 | -0.5881 | 0.00887 | -0.0574 | -66.3021
-7.5 | -0.5304 | 0.00859 | -0.0577 | -61.7462
-7 | -0.4728 | 0.0083 | -0.0581 | -56.9639
-6.5 | -0.4144 | 0.00805 | -0.0586 | -51.4783
-6 | -0.3558 | 0.0078 | -0.0591 | -45.6154
-5.5 | -0.2971 | 0.00758 | -0.0596 | -39.1953
-5 | -0.2381 | 0.00736 | -0.0602 | -32.3505
-4.5 | -0.1788 | 0.00712 | -0.0608 | -25.1124
-4 | -0.12 | 0.00684 | -0.0614 | -17.5439
-3.5 | -0.0612 | 0.00655 | -0.0621 | -9.3435
-3 | -0.0024 | 0.00618 | -0.0628 | -0.38835
-2.5 | 0.0568 | 0.00586 | -0.0636 | 9.6928
-2 | 0.1154 | 0.00546 | -0.0644 | 21.1355
-1.5 | 0.1742 | 0.00509 | -0.0652 | 34.224
-1 | 0.2341 | 0.00487 | -0.0661 | 48.0698
-0.5 | 0.2944 | 0.00478 | -0.067 | 61.59
0 | 0.3547 | 0.00477 | -0.0679 | 74.3606
0.5 | 0.4154 | 0.00476 | -0.0689 | 87.2689
1 | 0.4756 | 0.00478 | -0.0698 | 99.4979
1.5 | 0.536 | 0.00479 | -0.0707 | 111.8998
2 | 0.596 | 0.00485 | -0.0716 | 122.8866
2.5 | 0.6562 | 0.00488 | -0.0726 | 134.4672
3 | 0.7156 | 0.00497 | -0.0734 | 143.9839
3.5 | 0.775 | 0.00503 | -0.0743 | 154.0755
4 | 0.8341 | 0.00513 | -0.0751 | 162.5926
4.5 | 0.8926 | 0.00525 | -0.0758 | 170.019
5 | 0.9508 | 0.0054 | -0.0765 | 176.0741
5.5 | 1.008 | 0.00562 | -0.0771 | 179.3594
6 | 1.0604 | 0.00617 | -0.077 | 171.8639
6.5 | 1.111 | 0.00679 | -0.0766 | 163.623
7 | 1.1595 | 0.00746 | -0.0758 | 155.429
7.5 | 1.204 | 0.00824 | -0.0745 | 146.1165
8 | 1.245 | 0.00907 | -0.0725 | 137.2657
8.5 | 1.2805 | 0.00993 | -0.0696 | 128.9527
9 | 1.3005 | 0.0108 | -0.0638 | 120.4167
9.5 | 1.3085 | 0.01196 | -0.0566 | 109.4064
10 | 1.314 | 0.01358 | -0.0501 | 96.7599
11 | 1.3565 | 0.01738 | -0.0444 | 78.0495
11.5 | 1.3775 | 0.01942 | -0.0417 | 70.932
12 | 1.3976 | 0.02166 | -0.0393 | 64.5245
12.5 | 1.4203 | 0.02383 | -0.0374 | 59.6013
13 | 1.4412 | 0.02622 | -0.0355 | 54.9657
13.5 | 1.4611 | 0.02884 | -0.0339 | 50.6623
14 | 1.4831 | 0.03143 | -0.0326 | 47.1874
14.5 | 1.5023 | 0.03431 | -0.0314 | 43.7861
15 | 1.5222 | 0.03722 | -0.0303 | 40.8974
15.5 | 1.5402 | 0.04032 | -0.0292 | 38.1994
16 | 1.556 | 0.04372 | -0.0283 | 35.5901
16.5 | 1.5724 | 0.04717 | -0.0276 | 33.3347
17 | 1.5841 | 0.0511 | -0.0269 | 31
17.5 | 1.5974 | 0.05501 | -0.0265 | 29.0384
18 | 1.6072 | 0.05935 | -0.0262 | 27.08
18.5 | 1.6189 | 0.06366 | -0.0262 | 25.4304
19 | 1.6255 | 0.06868 | -0.0265 | 23.6677
19.5 | 1.6322 | 0.07383 | -0.0271 | 22.1075
20 | 1.637 | 0.0794 | -0.0281 | 20.6171

## 77. Re 5M Mach 0.25 (1)
BIGFOIL.COM POLAR EXPORT
GA 35-418
GA 35-418 |  |  |  | Cl Max: | 1.718 | at alpha= | 14 | deg
JavaFoil+Calcfoil stall+Eppler ext transition |  |  |  | L/D Max: | 145.171 | at alpha= | 5.5 | deg
Re: | 5000000 |  |  | Cd Min: | 0.00534 | at alpha= | -1 | deg
Mach: | 0.25 |  |  | Cl=0 at alpha= | -3.0078 | deg
|  |  |  | @ Cl=0.1, Cd= | 0.0054354
|  |  |  | @ Cl=0.4, Cd= | 0.0057383
|  |  |  | @ Cl=0.6, Cd= | 0.005964
alpha (deg) | Cl | Cd | Cm | Cl/Cd
-17.5 | -0.526 | 0.13252 | -0.021 | -3.968
-17 | -0.567 | 0.12394 | -0.022 | -4.577
-16.5 | -0.605 | 0.11632 | -0.023 | -5.201
-16 | -0.642 | 0.10383 | -0.025 | -6.188
-15.5 | -0.672 | 0.09779 | -0.026 | -6.874
-15 | -0.7 | 0.08885 | -0.028 | -7.88
-14.5 | -0.723 | 0.08171 | -0.029 | -8.843
-14 | -0.756 | 0.06391 | -0.033 | -11.825
-13.5 | -0.794 | 0.04387 | -0.037 | -18.096
-13 | -0.814 | 0.03389 | -0.039 | -24.021
-12.5 | -0.832 | 0.02432 | -0.041 | -34.212
-12 | -0.831 | 0.02116 | -0.043 | -39.25
-11.5 | -0.826 | 0.01757 | -0.044 | -47.03
-11 | -0.811 | 0.01546 | -0.045 | -52.485
-10.5 | -0.789 | 0.01399 | -0.046 | -56.417
-10 | -0.761 | 0.01272 | -0.048 | -59.823
-9.5 | -0.729 | 0.01186 | -0.049 | -61.454
-9 | -0.692 | 0.01009 | -0.05 | -68.572
-8.5 | -0.648 | 0.00952 | -0.051 | -68.083
-8 | -0.6 | 0.00902 | -0.052 | -66.585
-7.5 | -0.548 | 0.00888 | -0.053 | -61.683
-7 | -0.493 | 0.00851 | -0.054 | -57.875
-6.5 | -0.435 | 0.00819 | -0.055 | -53.153
-6 | -0.376 | 0.008 | -0.056 | -46.98
-5.5 | -0.315 | 0.0079 | -0.056 | -39.909
-5 | -0.253 | 0.00768 | -0.057 | -32.99
-4.5 | -0.19 | 0.0075 | -0.058 | -25.402
-4 | -0.127 | 0.0073 | -0.059 | -17.425
-3.5 | -0.063 | 0.00626 | -0.06 | -10.129
-3 | 0.001 | 0.00567 | -0.061 | 0.111
-2.5 | 0.065 | 0.0055 | -0.062 | 11.805
-2 | 0.13 | 0.00538 | -0.063 | 24.086
-1.5 | 0.194 | 0.00539 | -0.064 | 36.046
-1 | 0.259 | 0.00534 | -0.065 | 48.448
-0.5 | 0.323 | 0.00576 | -0.065 | 56.13
0 | 0.391 | 0.00573 | -0.066 | 68.18
0.5 | 0.456 | 0.00579 | -0.067 | 78.705
1 | 0.521 | 0.00588 | -0.068 | 88.57
1.5 | 0.586 | 0.00602 | -0.069 | 97.363
2 | 0.651 | 0.00576 | -0.07 | 112.897
2.5 | 0.715 | 0.00586 | -0.071 | 122.109
3 | 0.78 | 0.00604 | -0.072 | 129.287
3.5 | 0.845 | 0.0061 | -0.073 | 138.567
4 | 0.904 | 0.00653 | -0.074 | 138.394
4.5 | 0.968 | 0.00687 | -0.075 | 140.773
5 | 1.031 | 0.00723 | -0.076 | 142.595
5.5 | 1.094 | 0.00754 | -0.076 | 145.171
6 | 1.157 | 0.00813 | -0.077 | 142.381
6.5 | 1.218 | 0.00883 | -0.078 | 137.939
7 | 1.251 | 0.00981 | -0.077 | 127.577
7.5 | 1.304 | 0.01083 | -0.078 | 120.378
8 | 1.354 | 0.01241 | -0.078 | 109.131
8.5 | 1.403 | 0.01386 | -0.079 | 101.19
9 | 1.449 | 0.01545 | -0.079 | 93.801
9.5 | 1.492 | 0.01692 | -0.08 | 88.178
10 | 1.532 | 0.01875 | -0.081 | 81.745
10.5 | 1.571 | 0.01992 | -0.081 | 78.873
11 | 1.606 | 0.0214 | -0.082 | 75.054
11.5 | 1.637 | 0.0225 | -0.082 | 72.75
12 | 1.664 | 0.02413 | -0.083 | 68.953
12.5 | 1.686 | 0.02559 | -0.084 | 65.874
13 | 1.703 | 0.02704 | -0.084 | 62.974
13.5 | 1.712 | 0.03024 | -0.085 | 56.612
14 | 1.718 | 0.03225 | -0.085 | 53.27
14.5 | 1.718 | 0.03451 | -0.086 | 49.771
15 | 1.709 | 0.03842 | -0.086 | 44.47
15.5 | 1.699 | 0.03876 | -0.087 | 43.841
16 | 1.68 | 0.04173 | -0.087 | 40.27
16.5 | 1.656 | 0.0442 | -0.088 | 37.455
17 | 1.623 | 0.04782 | -0.088 | 33.953
17.5 | 1.587 | 0.05079 | -0.089 | 31.242
18 | 1.543 | 0.05483 | -0.089 | 28.14
18.5 | 1.494 | 0.05852 | -0.089 | 25.526
19 | 1.438 | 0.06397 | -0.089 | 22.483

## 78. Re 5M Mach 0.25 (2)
BIGFOIL.COM POLAR EXPORT
GA 35-418
GA 35-418 |  |  |  | Cl Max: | 1.6002 | at alpha= | 20 | deg
XFOIL ncrit=9 |  |  |  | L/D Max: | 181.983 | at alpha= | 5.5 | deg
Re: | 5000000 |  |  | Cd Min: | 0.12363 | at alpha= | -20 | deg
Mach: | 0.25 |  |  | Cl=0 at alpha= | -2.9861 | deg
|  |  |  | @ Cl=0.1, Cd= | 0.005706
|  |  |  | @ Cl=0.4, Cd= | 0.00482
|  |  |  | @ Cl=0.6, Cd= | 0.0049166
alpha (deg) | Cl | Cd | Cm | Cl/Cd
-20 | -0.931 | 0.12363 | -0.0407 | -7.5305
-19.5 | -1.0415 | 0.09725 | -0.0598 | -10.7095
-19 | -1.1078 | 0.07954 | -0.0722 | -13.9276
-18.5 | -1.1477 | 0.06685 | -0.0804 | -17.1683
-18 | -1.1782 | 0.05638 | -0.0866 | -20.8975
-17.5 | -1.1974 | 0.04801 | -0.0907 | -24.9406
-17 | -1.2086 | 0.04116 | -0.0932 | -29.3635
-16.5 | -1.2166 | 0.03518 | -0.0946 | -34.5821
-16 | -1.2148 | 0.03049 | -0.0947 | -39.8426
-15.5 | -1.209 | 0.0265 | -0.0938 | -45.6226
-15 | -1.1978 | 0.0233 | -0.092 | -51.4077
-14.5 | -1.1818 | 0.02073 | -0.0895 | -57.0092
-14 | -1.1621 | 0.0187 | -0.0863 | -62.1444
-13.5 | -1.1403 | 0.01708 | -0.0824 | -66.7623
-13 | -1.1253 | 0.01568 | -0.0766 | -71.7666
-12.5 | -1.0975 | 0.01461 | -0.0717 | -75.1198
-12 | -1.0539 | 0.0137 | -0.069 | -76.927
-11.5 | -1.0056 | 0.0129 | -0.0669 | -77.9535
-11 | -0.9537 | 0.01223 | -0.0654 | -77.9804
-10.5 | -0.9009 | 0.0115 | -0.064 | -78.3391
-10 | -0.8456 | 0.01092 | -0.063 | -77.4359
-9.5 | -0.7886 | 0.01039 | -0.0623 | -75.8999
-9 | -0.7306 | 0.00992 | -0.0618 | -73.6492
-8.5 | -0.6712 | 0.00958 | -0.0615 | -70.0626
-8 | -0.6119 | 0.00916 | -0.0613 | -66.8013
-7.5 | -0.5516 | 0.00885 | -0.0613 | -62.3277
-7 | -0.4912 | 0.00854 | -0.0614 | -57.5176
-6.5 | -0.4304 | 0.00823 | -0.0616 | -52.2965
-6 | -0.3691 | 0.00799 | -0.0619 | -46.1952
-5.5 | -0.3082 | 0.00773 | -0.0622 | -39.8706
-5 | -0.2465 | 0.00749 | -0.0627 | -32.9105
-4.5 | -0.1849 | 0.00725 | -0.0632 | -25.5034
-4 | -0.1236 | 0.00701 | -0.0638 | -17.632
-3.5 | -0.0627 | 0.00668 | -0.0643 | -9.3862
-3 | -0.0017 | 0.0063 | -0.065 | -0.26984
-2.5 | 0.0595 | 0.00596 | -0.0657 | 9.9832
-2 | 0.1201 | 0.00558 | -0.0665 | 21.5233
-1.5 | 0.1811 | 0.00514 | -0.0673 | 35.2335
-1 | 0.243 | 0.00492 | -0.0682 | 49.3902
-0.5 | 0.3053 | 0.00485 | -0.0691 | 62.9485
0 | 0.3682 | 0.00482 | -0.0701 | 76.39
0.5 | 0.4309 | 0.00482 | -0.071 | 89.3983
1 | 0.4933 | 0.00484 | -0.072 | 101.9215
1.5 | 0.5559 | 0.00486 | -0.0729 | 114.3827
2 | 0.6182 | 0.00494 | -0.0739 | 125.1417
2.5 | 0.6805 | 0.00499 | -0.0748 | 136.3727
3 | 0.7425 | 0.00506 | -0.0757 | 146.7391
3.5 | 0.8039 | 0.00516 | -0.0765 | 155.7946
4 | 0.8652 | 0.00526 | -0.0772 | 164.4867
4.5 | 0.9263 | 0.00538 | -0.0779 | 172.1747
5 | 0.9868 | 0.00553 | -0.0786 | 178.4448
5.5 | 1.0464 | 0.00575 | -0.079 | 181.9826
6 | 1.1 | 0.00635 | -0.0786 | 173.2283
6.5 | 1.1509 | 0.00704 | -0.0777 | 163.4801
7.5 | 1.2394 | 0.00872 | -0.0737 | 142.133
8 | 1.2729 | 0.00969 | -0.07 | 131.3622
8.5 | 1.2859 | 0.01065 | -0.0625 | 120.7418
9 | 1.2929 | 0.01214 | -0.0552 | 106.4992
9.5 | 1.3045 | 0.01392 | -0.0496 | 93.7141
10 | 1.3291 | 0.01615 | -0.0476 | 82.2972
10.5 | 1.3364 | 0.01854 | -0.0423 | 72.082
11 | 1.3503 | 0.02128 | -0.039 | 63.4539
11.5 | 1.3706 | 0.02379 | -0.0365 | 57.6124
12 | 1.3905 | 0.02646 | -0.0343 | 52.551
12.5 | 1.4104 | 0.02932 | -0.0324 | 48.1037
13 | 1.4333 | 0.0321 | -0.0308 | 44.6511
13.5 | 1.4528 | 0.03521 | -0.0293 | 41.261
14 | 1.4729 | 0.03835 | -0.0279 | 38.4068
14.5 | 1.4907 | 0.04175 | -0.0265 | 35.7054
15 | 1.5088 | 0.04523 | -0.0254 | 33.3584
15.5 | 1.522 | 0.04923 | -0.0243 | 30.9161
16 | 1.5385 | 0.05306 | -0.0235 | 28.9955
16.5 | 1.55 | 0.05749 | -0.0229 | 26.9612
17 | 1.5629 | 0.0619 | -0.0225 | 25.2488
17.5 | 1.5726 | 0.06681 | -0.0224 | 23.5384
18 | 1.5812 | 0.072 | -0.0227 | 21.9611
18.5 | 1.5879 | 0.07763 | -0.0233 | 20.4547
19 | 1.5931 | 0.08359 | -0.0243 | 19.0585
19.5 | 1.5957 | 0.09006 | -0.0257 | 17.7182
20 | 1.6002 | 0.09648 | -0.0275 | 16.5858

## 79. Re 5M Mach 0.50 (1)
BIGFOIL.COM POLAR EXPORT
GA 35-418
GA 35-418 |  |  |  | Cl Max: | 1.568 | at alpha= | 10 | deg
JavaFoil+Calcfoil stall+Eppler ext transition |  |  |  | L/D Max: | 141.139 | at alpha= | 4 | deg
Re: | 5000000 |  |  | Cd Min: | 0.00571 | at alpha= | -1 | deg
Mach: | 0.5 |  |  | Cl=0 at alpha= | -3.0069 | deg
|  |  |  | @ Cl=0.1, Cd= | 0.0058578
|  |  |  | @ Cl=0.4, Cd= | 0.0060291
|  |  |  | @ Cl=0.6, Cd= | 0.0064796
alpha (deg) | Cl | Cd | Cm | Cl/Cd
-20 | -0.978 | 0.15769 | -0.024 | -6.204
-19.5 | -0.949 | 0.15195 | -0.024 | -6.243
-19 | -0.917 | 0.15023 | -0.024 | -6.107
-18.5 | -0.889 | 0.14421 | -0.024 | -6.163
-18 | -0.861 | 0.14021 | -0.024 | -6.138
-17.5 | -0.832 | 0.13681 | -0.024 | -6.085
-17 | -0.808 | 0.13707 | -0.026 | -5.892
-16.5 | -0.78 | 0.12903 | -0.026 | -6.042
-16 | -0.75 | 0.12183 | -0.026 | -6.154
-15.5 | -0.721 | 0.11998 | -0.026 | -6.005
-15 | -0.69 | 0.11534 | -0.026 | -5.984
-14.5 | -0.661 | 0.11059 | -0.026 | -5.976
-14 | -0.632 | 0.1085 | -0.026 | -5.829
-13.5 | -0.604 | 0.10476 | -0.026 | -5.765
-13 | -0.576 | 0.10352 | -0.027 | -5.563
-12.5 | -0.547 | 0.09311 | -0.027 | -5.88
-12 | -0.517 | 0.08808 | -0.026 | -5.869
-11.5 | -0.49 | 0.07885 | -0.028 | -6.214
-11 | -0.462 | 0.07211 | -0.029 | -6.406
-10.5 | -0.434 | 0.06646 | -0.03 | -6.529
-10 | -0.402 | 0.07352 | -0.026 | -5.473
-9.5 | -0.376 | 0.0612 | -0.03 | -6.143
-9 | -0.347 | 0.05938 | -0.031 | -5.85
-8.5 | -0.365 | 0.02046 | -0.053 | -17.849
-8 | -0.555 | 0.01474 | -0.056 | -37.649
-7.5 | -0.549 | 0.01265 | -0.058 | -43.361
-7 | -0.516 | 0.01074 | -0.059 | -48.044
-6.5 | -0.468 | 0.00947 | -0.061 | -49.355
-6 | -0.411 | 0.00899 | -0.062 | -45.681
-5.5 | -0.348 | 0.00914 | -0.063 | -38.014
-5 | -0.281 | 0.00875 | -0.064 | -32.095
-4.5 | -0.212 | 0.00816 | -0.065 | -25.933
-4 | -0.141 | 0.00794 | -0.066 | -17.823
-3.5 | -0.071 | 0.00732 | -0.067 | -9.654
-3 | 0.001 | 0.00673 | -0.068 | 0.105
-2.5 | 0.072 | 0.0059 | -0.069 | 12.286
-2 | 0.145 | 0.00579 | -0.07 | 25.016
-1.5 | 0.217 | 0.00574 | -0.071 | 37.789
-1 | 0.289 | 0.00571 | -0.072 | 50.631
-0.5 | 0.361 | 0.00587 | -0.073 | 61.549
0 | 0.437 | 0.00618 | -0.074 | 70.714
0.5 | 0.51 | 0.00629 | -0.075 | 81.003
1 | 0.582 | 0.00645 | -0.076 | 90.211
1.5 | 0.655 | 0.00657 | -0.077 | 99.691
2 | 0.727 | 0.00631 | -0.078 | 115.181
2.5 | 0.8 | 0.00657 | -0.079 | 121.734
3 | 0.872 | 0.00666 | -0.08 | 131.018
3.5 | 0.945 | 0.00685 | -0.081 | 138
4 | 1.008 | 0.00714 | -0.082 | 141.139
4.5 | 1.061 | 0.00821 | -0.082 | 129.304
5 | 1.124 | 0.00883 | -0.083 | 127.389
5.5 | 1.188 | 0.00968 | -0.083 | 122.648
6 | 1.249 | 0.01071 | -0.084 | 116.642
6.5 | 1.308 | 0.01196 | -0.084 | 109.354
7 | 1.363 | 0.01351 | -0.085 | 100.864
7.5 | 1.415 | 0.0158 | -0.085 | 89.54
8 | 1.464 | 0.01827 | -0.086 | 80.088
8.5 | 1.508 | 0.02109 | -0.086 | 71.503
9 | 1.54 | 0.02429 | -0.087 | 63.412
9.5 | 1.564 | 0.02546 | -0.088 | 61.421
10 | 1.568 | 0.02777 | -0.088 | 56.451
10.5 | 1.539 | 0.03182 | -0.089 | 48.36
11 | 1.446 | 0.03551 | -0.089 | 40.738
11.5 | 0.963 | 0.03969 | -0.09 | 24.275
12 | 0.992 | 0.04378 | -0.09 | 22.655
12.5 | 0.887 | 0.09425 | -0.047 | 9.409
13 | 1.04 | 0.05418 | -0.09 | 19.189
13.5 | 1.072 | 0.05873 | -0.091 | 18.247
14 | 1.08 | 0.07406 | -0.088 | 14.578
14.5 | 1.113 | 0.07193 | -0.089 | 15.473
15 | 1.154 | 0.07046 | -0.092 | 16.379

## 80. Re 5M Mach 0.50 (2)
BIGFOIL.COM POLAR EXPORT
GA 35-418
GA 35-418 |  |  |  | Cl Max: | 1.4763 | at alpha= | 17 | deg
XFOIL ncrit=9 |  |  |  | L/D Max: | 184.613 | at alpha= | 5.5 | deg
Re: | 5000000 |  |  | Cd Min: | 0.17686 | at alpha= | 20 | deg
Mach: | 0.5 |  |  | Cl=0 at alpha= | -3.0156 | deg
|  |  |  | @ Cl=0.1, Cd= | 0.0062751
|  |  |  | @ Cl=0.4, Cd= | 0.00511
|  |  |  | @ Cl=0.6, Cd= | 0.0052214
alpha (deg) | Cl | Cd | Cm | Cl/Cd
-13.5 | -0.5314 | 0.09417 | -0.0724 | -5.643
-13 | -0.5531 | 0.08257 | -0.0804 | -6.6986
-12.5 | -0.5708 | 0.07145 | -0.0877 | -7.9888
-12 | -0.5903 | 0.06046 | -0.0953 | -9.7635
-11.5 | -0.6128 | 0.05028 | -0.1021 | -12.1877
-11 | -0.6403 | 0.04101 | -0.1075 | -15.6133
-10.5 | -0.6691 | 0.03277 | -0.1108 | -20.4181
-10 | -0.6994 | 0.02561 | -0.1113 | -27.3096
-9.5 | -0.7276 | 0.01982 | -0.108 | -36.7104
-9 | -0.7528 | 0.01559 | -0.1003 | -48.2874
-8.5 | -0.7569 | 0.01294 | -0.0901 | -58.493
-8 | -0.7094 | 0.0113 | -0.0847 | -62.7788
-7.5 | -0.6438 | 0.01039 | -0.0814 | -61.9634
-7 | -0.573 | 0.00983 | -0.0792 | -58.2909
-6.5 | -0.5015 | 0.00935 | -0.0775 | -53.6364
-6 | -0.4297 | 0.00886 | -0.0762 | -48.4989
-5.5 | -0.3574 | 0.00847 | -0.0754 | -42.196
-5 | -0.2853 | 0.00813 | -0.0748 | -35.0923
-4.5 | -0.2128 | 0.00782 | -0.0746 | -27.2123
-4 | -0.1404 | 0.00753 | -0.0746 | -18.6454
-3.5 | -0.0684 | 0.00728 | -0.0748 | -9.3956
-3 | 0.0022 | 0.00689 | -0.075 | 0.3193
-2.5 | 0.0727 | 0.00643 | -0.0755 | 11.3064
-2 | 0.1432 | 0.00603 | -0.0761 | 23.7479
-1.5 | 0.2125 | 0.0055 | -0.0768 | 38.6364
-1 | 0.2839 | 0.00519 | -0.0777 | 54.7013
-0.5 | 0.356 | 0.00511 | -0.0787 | 69.6673
0 | 0.4288 | 0.00511 | -0.0797 | 83.9139
0.5 | 0.5017 | 0.00514 | -0.0807 | 97.607
1 | 0.5741 | 0.0052 | -0.0817 | 110.4038
1.5 | 0.6468 | 0.00526 | -0.0827 | 122.9658
2 | 0.7192 | 0.00536 | -0.0836 | 134.1791
3 | 0.8639 | 0.00558 | -0.0852 | 154.8208
3.5 | 0.9359 | 0.00571 | -0.0857 | 163.9054
4 | 1.008 | 0.00585 | -0.0862 | 172.3077
4.5 | 1.0785 | 0.00606 | -0.0863 | 177.9703
5 | 1.1482 | 0.0063 | -0.0861 | 182.254
5.5 | 1.2166 | 0.00659 | -0.0855 | 184.6131
6 | 1.275 | 0.00722 | -0.0833 | 176.5928
6.5 | 1.3061 | 0.00846 | -0.077 | 154.3853
7 | 1.299 | 0.01007 | -0.0652 | 128.997
7.5 | 1.3008 | 0.01251 | -0.0568 | 103.9808
8 | 1.2945 | 0.01584 | -0.049 | 81.7235
9 | 1.2866 | 0.02321 | -0.0361 | 55.433
9.5 | 1.2825 | 0.02691 | -0.03 | 47.6589
10 | 1.3058 | 0.03195 | -0.0311 | 40.8701
10.5 | 1.3101 | 0.03663 | -0.0279 | 35.7658
11 | 1.319 | 0.04117 | -0.0252 | 32.0379
11.5 | 1.3315 | 0.04562 | -0.0228 | 29.1868
12 | 1.3478 | 0.05002 | -0.0208 | 26.9452
12.5 | 1.365 | 0.05455 | -0.019 | 25.0229
13 | 1.3837 | 0.05919 | -0.0176 | 23.3773
13.5 | 1.4013 | 0.06411 | -0.0165 | 21.8577
14 | 1.4177 | 0.06939 | -0.0158 | 20.4309
14.5 | 1.4339 | 0.0749 | -0.0154 | 19.1442
15 | 1.4472 | 0.08098 | -0.0155 | 17.8711
15.5 | 1.4597 | 0.08735 | -0.016 | 16.7109
16 | 1.4693 | 0.09431 | -0.017 | 15.5795
16.5 | 1.4749 | 0.10193 | -0.0187 | 14.4697
17 | 1.4763 | 0.11032 | -0.0211 | 13.382
17.5 | 1.471 | 0.11973 | -0.0247 | 12.286
18 | 1.4612 | 0.12994 | -0.0292 | 11.2452
18.5 | 1.4465 | 0.14105 | -0.035 | 10.2552
19 | 1.4295 | 0.15264 | -0.0417 | 9.3652
19.5 | 1.4115 | 0.16469 | -0.0492 | 8.5706
20 | 1.3943 | 0.17686 | -0.0573 | 7.8836

## 81. Re 6M Mach 0.00 (1)
BIGFOIL.COM POLAR EXPORT
GA 35-418
GA 35-418 |  |  |  | Cl Max: | 1.805 | at alpha= | 16.5 | deg
JavaFoil+Calcfoil stall+Eppler ext transition |  |  |  | L/D Max: | 144.012 | at alpha= | 5.5 | deg
Re: | 6000000 |  |  | Cd Min: | 0.00523 | at alpha= | -1 | deg
Mach: | 0 |  |  | Cl=0 at alpha= | -3.0081 | deg
|  |  |  | @ Cl=0.1, Cd= | 0.0053589
|  |  |  | @ Cl=0.4, Cd= | 0.0055714
|  |  |  | @ Cl=0.6, Cd= | 0.0056495
alpha (deg) | Cl | Cd | Cm | Cl/Cd
-20 | -0.805 | 0.13527 | -0.022 | -5.948
-19.5 | -0.822 | 0.12412 | -0.023 | -6.621
-19 | -0.838 | 0.11357 | -0.024 | -7.383
-18.5 | -0.855 | 0.10306 | -0.025 | -8.293
-18 | -0.872 | 0.09106 | -0.027 | -9.579
-17.5 | -0.883 | 0.08496 | -0.028 | -10.388
-17 | -0.902 | 0.07108 | -0.03 | -12.69
-16.5 | -0.919 | 0.05915 | -0.031 | -15.533
-16 | -0.937 | 0.04638 | -0.033 | -20.197
-15.5 | -0.944 | 0.03969 | -0.034 | -23.794
-15 | -0.952 | 0.03273 | -0.036 | -29.092
-14.5 | -0.947 | 0.03081 | -0.037 | -30.743
-14 | -0.947 | 0.0259 | -0.038 | -36.551
-13.5 | -0.941 | 0.02209 | -0.039 | -42.582
-13 | -0.93 | 0.01922 | -0.04 | -48.389
-12.5 | -0.916 | 0.01656 | -0.041 | -55.314
-12 | -0.895 | 0.01511 | -0.042 | -59.238
-11.5 | -0.869 | 0.01397 | -0.043 | -62.23
-11 | -0.841 | 0.01265 | -0.045 | -66.451
-10.5 | -0.808 | 0.01221 | -0.046 | -66.145
-10 | -0.772 | 0.01112 | -0.047 | -69.449
-9.5 | -0.733 | 0.00961 | -0.048 | -76.263
-9 | -0.689 | 0.00876 | -0.049 | -78.653
-8.5 | -0.64 | 0.0084 | -0.05 | -76.185
-8 | -0.589 | 0.0081 | -0.05 | -72.722
-7.5 | -0.536 | 0.008 | -0.051 | -66.912
-7 | -0.48 | 0.00768 | -0.052 | -62.537
-6.5 | -0.424 | 0.00744 | -0.053 | -56.945
-6 | -0.365 | 0.0072 | -0.054 | -50.775
-5.5 | -0.306 | 0.00753 | -0.055 | -40.645
-5 | -0.246 | 0.00728 | -0.056 | -33.745
-4.5 | -0.185 | 0.00718 | -0.056 | -25.741
-4 | -0.123 | 0.00666 | -0.057 | -18.515
-3.5 | -0.061 | 0.0062 | -0.058 | -9.909
-3 | 0.001 | 0.00568 | -0.059 | 0.108
-2.5 | 0.063 | 0.0054 | -0.06 | 11.647
-2 | 0.126 | 0.00533 | -0.061 | 23.53
-1.5 | 0.188 | 0.00527 | -0.062 | 35.646
-1 | 0.25 | 0.00523 | -0.063 | 47.906
-0.5 | 0.313 | 0.0053 | -0.063 | 59.06
0 | 0.378 | 0.00554 | -0.064 | 68.231
0.5 | 0.441 | 0.00563 | -0.065 | 78.416
1 | 0.504 | 0.0057 | -0.066 | 88.466
1.5 | 0.567 | 0.00577 | -0.067 | 98.256
2 | 0.63 | 0.00554 | -0.068 | 113.771
2.5 | 0.693 | 0.00562 | -0.069 | 123.292
3 | 0.755 | 0.00571 | -0.07 | 132.401
3.5 | 0.818 | 0.00582 | -0.071 | 140.484
4 | 0.876 | 0.00636 | -0.071 | 137.751
4.5 | 0.938 | 0.00666 | -0.072 | 140.802
5 | 0.999 | 0.00694 | -0.073 | 143.909
5.5 | 1.061 | 0.00736 | -0.074 | 144.012
6 | 1.121 | 0.00785 | -0.075 | 142.895
6.5 | 1.181 | 0.00851 | -0.076 | 138.8
7 | 1.24 | 0.00914 | -0.077 | 135.59
7.5 | 1.271 | 0.0103 | -0.076 | 123.4
8 | 1.322 | 0.01135 | -0.076 | 116.444
8.5 | 1.371 | 0.01245 | -0.077 | 110.089
9 | 1.418 | 0.01355 | -0.078 | 104.634
9.5 | 1.462 | 0.01521 | -0.078 | 96.131
10 | 1.505 | 0.01653 | -0.079 | 91.02
10.5 | 1.546 | 0.0175 | -0.079 | 88.389
11 | 1.586 | 0.01852 | -0.08 | 85.635
11.5 | 1.622 | 0.01973 | -0.08 | 82.204
12 | 1.656 | 0.02076 | -0.081 | 79.759
12.5 | 1.686 | 0.02194 | -0.082 | 76.852
13 | 1.713 | 0.02344 | -0.082 | 73.069
13.5 | 1.735 | 0.02573 | -0.083 | 67.416
14 | 1.756 | 0.02726 | -0.083 | 64.4
14.5 | 1.773 | 0.02879 | -0.084 | 61.576
15 | 1.786 | 0.03054 | -0.084 | 58.473
15.5 | 1.796 | 0.03256 | -0.085 | 55.16
16 | 1.802 | 0.03403 | -0.085 | 52.974
16.5 | 1.805 | 0.03629 | -0.086 | 49.736
17 | 1.804 | 0.03856 | -0.086 | 46.785
17.5 | 1.8 | 0.0406 | -0.087 | 44.345
18 | 1.793 | 0.04285 | -0.087 | 41.849
18.5 | 1.782 | 0.04562 | -0.088 | 39.071
19 | 1.769 | 0.0484 | -0.088 | 36.547
19.5 | 1.75 | 0.05147 | -0.089 | 34
20 | 1.721 | 0.05529 | -0.089 | 31.121

## 82. Re 6M Mach 0.00 (2)
BIGFOIL.COM POLAR EXPORT
GA 35-418
GA 35-418 |  |  |  | Cl Max: | 1.6609 | at alpha= | 20 | deg
XFOIL ncrit=9 |  |  |  | L/D Max: | 178.302 | at alpha= | 5 | deg
Re: | 6000000 |  |  | Cd Min: | 0.07405 | at alpha= | 20 | deg
Mach: | 0 |  |  | Cl=0 at alpha= | -2.9821 | deg
|  |  |  | @ Cl=0.1, Cd= | 0.0055036
|  |  |  | @ Cl=0.4, Cd= | 0.0046035
|  |  |  | @ Cl=0.6, Cd= | 0.0046983
alpha (deg) | Cl | Cd | Cm | Cl/Cd
-20 | -1.3808 | 0.04433 | -0.081 | -31.1482
-19.5 | -1.3875 | 0.03876 | -0.0824 | -35.7972
-19 | -1.3883 | 0.03407 | -0.0831 | -40.7485
-18.5 | -1.3826 | 0.03024 | -0.0831 | -45.7209
-17.5 | -1.3598 | 0.02424 | -0.0814 | -56.0974
-17 | -1.3438 | 0.02192 | -0.0798 | -61.3047
-16.5 | -1.3261 | 0.01995 | -0.0776 | -66.4712
-16 | -1.3051 | 0.01835 | -0.0751 | -71.1226
-15.5 | -1.2837 | 0.01702 | -0.072 | -75.423
-15 | -1.2635 | 0.01592 | -0.0679 | -79.3656
-14.5 | -1.2414 | 0.01516 | -0.0632 | -81.8865
-14 | -1.2028 | 0.01441 | -0.0612 | -83.4698
-13.5 | -1.1623 | 0.01361 | -0.0594 | -85.4004
-13 | -1.1177 | 0.01289 | -0.0581 | -86.7106
-12.5 | -1.07 | 0.0123 | -0.0572 | -86.9919
-12 | -1.02 | 0.01176 | -0.0566 | -86.7347
-11.5 | -0.97 | 0.01117 | -0.056 | -86.8397
-11 | -0.9177 | 0.01068 | -0.0558 | -85.927
-10.5 | -0.8648 | 0.0102 | -0.0556 | -84.7843
-10 | -0.8103 | 0.00981 | -0.0556 | -82.5994
-9.5 | -0.7552 | 0.00942 | -0.0557 | -80.1699
-9 | -0.6991 | 0.00913 | -0.0559 | -76.5717
-8.5 | -0.6429 | 0.00879 | -0.0561 | -73.1399
-8 | -0.5859 | 0.00849 | -0.0565 | -69.0106
-7.5 | -0.5284 | 0.00826 | -0.0569 | -63.9709
-7 | -0.4708 | 0.00798 | -0.0574 | -58.9975
-6.5 | -0.4128 | 0.00773 | -0.0579 | -53.4023
-6 | -0.3543 | 0.00754 | -0.0585 | -46.9894
-5.5 | -0.296 | 0.00731 | -0.059 | -40.4925
-5 | -0.2371 | 0.0071 | -0.0597 | -33.3944
-4.5 | -0.1782 | 0.00689 | -0.0604 | -25.8636
-4 | -0.1196 | 0.00666 | -0.061 | -17.958
-3.5 | -0.0608 | 0.00637 | -0.0617 | -9.5447
-3 | -0.0021 | 0.00603 | -0.0625 | -0.34826
-2.5 | 0.0567 | 0.00574 | -0.0632 | 9.878
-2 | 0.1153 | 0.00542 | -0.064 | 21.2731
-1.5 | 0.1741 | 0.00503 | -0.0649 | 34.6123
-1 | 0.2332 | 0.00475 | -0.0658 | 49.0947
-0.5 | 0.2928 | 0.00465 | -0.0667 | 62.9677
0 | 0.353 | 0.00458 | -0.0676 | 77.0742
0.5 | 0.4131 | 0.00461 | -0.0685 | 89.6095
1 | 0.4732 | 0.00461 | -0.0695 | 102.6464
1.5 | 0.533 | 0.00465 | -0.0704 | 114.6237
2 | 0.5929 | 0.00469 | -0.0714 | 126.4179
2.5 | 0.6524 | 0.00476 | -0.0723 | 137.0588
3 | 0.7119 | 0.00481 | -0.0732 | 148.0042
3.5 | 0.7707 | 0.00491 | -0.074 | 156.9654
4 | 0.8292 | 0.00503 | -0.0748 | 164.8509
4.5 | 0.8872 | 0.00516 | -0.0756 | 171.938
5 | 0.945 | 0.0053 | -0.0763 | 178.3019
5.5 | 1.0004 | 0.00564 | -0.0767 | 177.3759
6 | 1.0511 | 0.00629 | -0.0764 | 167.1065
6.5 | 1.1019 | 0.00686 | -0.0761 | 160.6268
7 | 1.1502 | 0.00752 | -0.0755 | 152.9521
7.5 | 1.1956 | 0.00824 | -0.0743 | 145.0971
8 | 1.2379 | 0.00899 | -0.0727 | 137.6974
8.5 | 1.2755 | 0.0098 | -0.0702 | 130.1531
9 | 1.3036 | 0.01063 | -0.066 | 122.6341
9.5 | 1.3148 | 0.01153 | -0.059 | 114.033
10 | 1.3239 | 0.01298 | -0.0528 | 101.9954
10.5 | 1.3498 | 0.01447 | -0.0504 | 93.2827
11.5 | 1.3893 | 0.01793 | -0.0437 | 77.4847
12 | 1.4115 | 0.01992 | -0.0413 | 70.8584
12.5 | 1.4343 | 0.02199 | -0.0393 | 65.2251
13 | 1.4576 | 0.02411 | -0.0376 | 60.4562
13.5 | 1.4799 | 0.02642 | -0.036 | 56.0144
14 | 1.5013 | 0.02893 | -0.0346 | 51.8942
14.5 | 1.5232 | 0.03154 | -0.0335 | 48.2942
15 | 1.5443 | 0.03424 | -0.0325 | 45.1022
15.5 | 1.5618 | 0.0373 | -0.0314 | 41.8713
16 | 1.581 | 0.04025 | -0.0305 | 39.2795
16.5 | 1.5948 | 0.04371 | -0.0295 | 36.4859
17 | 1.6082 | 0.04728 | -0.0286 | 34.0144
17.5 | 1.6207 | 0.051 | -0.0279 | 31.7784
18 | 1.6304 | 0.05514 | -0.0274 | 29.5684
18.5 | 1.6414 | 0.05925 | -0.0271 | 27.703
19 | 1.6499 | 0.0638 | -0.0272 | 25.8605
19.5 | 1.6563 | 0.06873 | -0.0275 | 24.0986
20 | 1.6609 | 0.07405 | -0.0281 | 22.4294

## 83. Re 6M Mach 0.10 (1)
BIGFOIL.COM POLAR EXPORT
GA 35-418
GA 35-418 |  |  |  | Cl Max: | 1.79 | at alpha= | 16 | deg
JavaFoil+Calcfoil stall+Eppler ext transition |  |  |  | L/D Max: | 143.593 | at alpha= | 5 | deg
Re: | 6000000 |  |  | Cd Min: | 0.00521 | at alpha= | -1 | deg
Mach: | 0.1 |  |  | Cl=0 at alpha= | -3.0079 | deg
|  |  |  | @ Cl=0.1, Cd= | 0.0053554
|  |  |  | @ Cl=0.4, Cd= | 0.0055827
|  |  |  | @ Cl=0.6, Cd= | 0.0056857
alpha (deg) | Cl | Cd | Cm | Cl/Cd
-19 | -0.79 | 0.12155 | -0.023 | -6.497
-18.5 | -0.808 | 0.11194 | -0.024 | -7.216
-18 | -0.819 | 0.10856 | -0.025 | -7.546
-17.5 | -0.836 | 0.09774 | -0.026 | -8.555
-17 | -0.858 | 0.08275 | -0.028 | -10.366
-16.5 | -0.88 | 0.06785 | -0.03 | -12.964
-16 | -0.898 | 0.05546 | -0.032 | -16.196
-15.5 | -0.916 | 0.04353 | -0.034 | -21.052
-15 | -0.926 | 0.03625 | -0.035 | -25.56
-14.5 | -0.925 | 0.03362 | -0.036 | -27.527
-14 | -0.929 | 0.02801 | -0.038 | -33.151
-13.5 | -0.927 | 0.02333 | -0.039 | -39.722
-13 | -0.919 | 0.02021 | -0.04 | -45.465
-12.5 | -0.908 | 0.01718 | -0.042 | -52.835
-12 | -0.889 | 0.01554 | -0.043 | -57.218
-11.5 | -0.866 | 0.01408 | -0.044 | -61.493
-11 | -0.838 | 0.01291 | -0.045 | -64.943
-10.5 | -0.806 | 0.01238 | -0.046 | -65.146
-10 | -0.772 | 0.01128 | -0.047 | -68.434
-9.5 | -0.734 | 0.00972 | -0.048 | -75.467
-9 | -0.69 | 0.00922 | -0.049 | -74.911
-8.5 | -0.642 | 0.00841 | -0.05 | -76.381
-8 | -0.591 | 0.00806 | -0.051 | -73.29
-7.5 | -0.538 | 0.00797 | -0.051 | -67.459
-7 | -0.482 | 0.00769 | -0.052 | -62.758
-6.5 | -0.425 | 0.00774 | -0.053 | -54.931
-6 | -0.367 | 0.00724 | -0.054 | -50.656
-5.5 | -0.307 | 0.00748 | -0.055 | -41.104
-5 | -0.247 | 0.00737 | -0.056 | -33.505
-4.5 | -0.186 | 0.00715 | -0.057 | -25.951
-4 | -0.124 | 0.00648 | -0.058 | -19.115
-3.5 | -0.062 | 0.00619 | -0.058 | -9.978
-3 | 0.001 | 0.00589 | -0.059 | 0.104
-2.5 | 0.063 | 0.00542 | -0.06 | 11.648
-2 | 0.126 | 0.00531 | -0.061 | 23.745
-1.5 | 0.189 | 0.00525 | -0.062 | 35.975
-1 | 0.252 | 0.00521 | -0.063 | 48.309
-0.5 | 0.315 | 0.00551 | -0.064 | 57.105
0 | 0.38 | 0.00557 | -0.065 | 68.248
0.5 | 0.443 | 0.00561 | -0.066 | 79.009
1 | 0.507 | 0.00569 | -0.066 | 89.072
1.5 | 0.57 | 0.0058 | -0.067 | 98.235
2 | 0.633 | 0.00556 | -0.068 | 113.914
2.5 | 0.696 | 0.00564 | -0.069 | 123.387
3 | 0.759 | 0.00573 | -0.07 | 132.521
3.5 | 0.822 | 0.00586 | -0.071 | 140.425
4 | 0.88 | 0.00643 | -0.072 | 136.86
4.5 | 0.942 | 0.00673 | -0.073 | 139.946
5 | 1.004 | 0.00699 | -0.074 | 143.593
5.5 | 1.066 | 0.00743 | -0.074 | 143.51
6 | 1.127 | 0.0079 | -0.075 | 142.662
6.5 | 1.187 | 0.00859 | -0.076 | 138.19
7 | 1.246 | 0.00922 | -0.077 | 135.077
7.5 | 1.276 | 0.0105 | -0.076 | 121.545
8 | 1.327 | 0.01152 | -0.077 | 115.14
8.5 | 1.376 | 0.01263 | -0.077 | 108.885
9 | 1.423 | 0.01375 | -0.078 | 103.448
9.5 | 1.467 | 0.01541 | -0.078 | 95.222
10 | 1.51 | 0.01676 | -0.079 | 90.063
10.5 | 1.551 | 0.01776 | -0.08 | 87.309
11 | 1.59 | 0.0188 | -0.08 | 84.55
11.5 | 1.626 | 0.02003 | -0.081 | 81.135
12 | 1.658 | 0.02109 | -0.081 | 78.622
12.5 | 1.687 | 0.02246 | -0.082 | 75.147
13 | 1.713 | 0.02386 | -0.083 | 71.819
13.5 | 1.734 | 0.02622 | -0.083 | 66.139
14 | 1.753 | 0.02782 | -0.084 | 62.997
14.5 | 1.768 | 0.02946 | -0.084 | 60.01
15 | 1.779 | 0.03105 | -0.085 | 57.307
15.5 | 1.786 | 0.03324 | -0.085 | 53.739
16 | 1.79 | 0.03479 | -0.086 | 51.461
16.5 | 1.789 | 0.03728 | -0.086 | 47.992
17 | 1.786 | 0.03923 | -0.087 | 45.533
17.5 | 1.778 | 0.0417 | -0.087 | 42.648
18 | 1.767 | 0.04465 | -0.088 | 39.57
18.5 | 1.753 | 0.04692 | -0.088 | 37.35
19 | 1.735 | 0.0498 | -0.089 | 34.839
19.5 | 1.711 | 0.05312 | -0.089 | 32.217
20 | 1.678 | 0.05637 | -0.089 | 29.77

## 84. Re 6M Mach 0.10 (2)
BIGFOIL.COM POLAR EXPORT
GA 35-418
GA 35-418 |  |  |  | Cl Max: | 1.654 | at alpha= | 20 | deg
XFOIL ncrit=9 |  |  |  | L/D Max: | 178.518 | at alpha= | 5 | deg
Re: | 6000000 |  |  | Cd Min: | 0.07714 | at alpha= | 20 | deg
Mach: | 0.1 |  |  | Cl=0 at alpha= | -2.9831 | deg
|  |  |  | @ Cl=0.1, Cd= | 0.0055205
|  |  |  | @ Cl=0.4, Cd= | 0.0046195
|  |  |  | @ Cl=0.6, Cd= | 0.0047041
alpha (deg) | Cl | Cd | Cm | Cl/Cd
-20 | -1.3449 | 0.05048 | -0.0808 | -26.6422
-19.5 | -1.3572 | 0.04381 | -0.0832 | -30.9792
-19 | -1.3648 | 0.03799 | -0.0848 | -35.9252
-18.5 | -1.3645 | 0.03335 | -0.0854 | -40.9145
-18 | -1.3594 | 0.02944 | -0.0852 | -46.1753
-17.5 | -1.3491 | 0.02622 | -0.0845 | -51.4531
-17 | -1.3349 | 0.02353 | -0.0831 | -56.7318
-16.5 | -1.3195 | 0.02119 | -0.0812 | -62.2699
-16 | -1.3001 | 0.01932 | -0.0788 | -67.293
-15.5 | -1.2794 | 0.01777 | -0.0759 | -71.9977
-15 | -1.258 | 0.01648 | -0.0723 | -76.335
-14.5 | -1.2399 | 0.0155 | -0.0672 | -79.9935
-14 | -1.2076 | 0.01475 | -0.0639 | -81.8712
-13.5 | -1.1671 | 0.01399 | -0.0619 | -83.4239
-13 | -1.1238 | 0.0132 | -0.0602 | -85.1364
-12.5 | -1.0771 | 0.01252 | -0.059 | -86.0304
-12 | -1.0273 | 0.01194 | -0.0582 | -86.0385
-11.5 | -0.9765 | 0.01137 | -0.0575 | -85.8839
-11 | -0.9245 | 0.01082 | -0.057 | -85.4436
-10.5 | -0.8713 | 0.01032 | -0.0567 | -84.4283
-10 | -0.8163 | 0.00992 | -0.0566 | -82.2883
-9.5 | -0.761 | 0.0095 | -0.0566 | -80.1053
-9 | -0.7044 | 0.00919 | -0.0567 | -76.6485
-8.5 | -0.6476 | 0.00885 | -0.0569 | -73.1751
-8 | -0.5902 | 0.00854 | -0.0572 | -69.1101
-7.5 | -0.5323 | 0.0083 | -0.0575 | -64.1325
-7 | -0.4741 | 0.00802 | -0.0579 | -59.1147
-6.5 | -0.4157 | 0.00776 | -0.0584 | -53.5696
-6 | -0.3568 | 0.00757 | -0.059 | -47.1334
-5.5 | -0.2979 | 0.00733 | -0.0595 | -40.6412
-5 | -0.2386 | 0.00712 | -0.0601 | -33.5112
-4.5 | -0.1793 | 0.00692 | -0.0608 | -25.9104
-4 | -0.1203 | 0.00669 | -0.0614 | -17.9821
-3.5 | -0.0611 | 0.00638 | -0.0621 | -9.5768
-3 | -0.002 | 0.00605 | -0.0628 | -0.33058
-2.5 | 0.0571 | 0.00576 | -0.0636 | 9.9132
-2 | 0.1162 | 0.00543 | -0.0644 | 21.3996
-1.5 | 0.1753 | 0.00504 | -0.0653 | 34.7817
-1 | 0.2348 | 0.00476 | -0.0661 | 49.3277
-0.5 | 0.2948 | 0.00466 | -0.067 | 63.2618
0 | 0.3555 | 0.00459 | -0.068 | 77.451
0.5 | 0.4159 | 0.00463 | -0.0689 | 89.8272
1 | 0.4764 | 0.00462 | -0.0699 | 103.1169
1.5 | 0.5366 | 0.00467 | -0.0708 | 114.9036
2 | 0.5969 | 0.0047 | -0.0718 | 127
2.5 | 0.6567 | 0.00478 | -0.0727 | 137.3849
3 | 0.7167 | 0.00482 | -0.0736 | 148.6929
3.5 | 0.7759 | 0.00493 | -0.0744 | 157.3834
4 | 0.8349 | 0.00504 | -0.0752 | 165.6548
4.5 | 0.8933 | 0.00518 | -0.076 | 172.4517
5 | 0.9515 | 0.00533 | -0.0767 | 178.5178
5.5 | 1.0074 | 0.00566 | -0.0771 | 177.9859
6 | 1.0582 | 0.00632 | -0.0767 | 167.4367
6.5 | 1.109 | 0.00691 | -0.0763 | 160.492
7 | 1.1572 | 0.00758 | -0.0756 | 152.6649
7.5 | 1.2025 | 0.00831 | -0.0743 | 144.7052
8 | 1.2439 | 0.0091 | -0.0724 | 136.6923
8.5 | 1.2804 | 0.00992 | -0.0696 | 129.0726
9 | 1.301 | 0.01077 | -0.0639 | 120.7985
9.5 | 1.3136 | 0.01179 | -0.0574 | 111.4165
10 | 1.323 | 0.01335 | -0.0514 | 99.1011
11.5 | 1.3882 | 0.01866 | -0.0426 | 74.3944
12 | 1.4106 | 0.02071 | -0.0403 | 68.112
12.5 | 1.4342 | 0.02281 | -0.0383 | 62.8759
13 | 1.457 | 0.02504 | -0.0366 | 58.1869
13.5 | 1.4799 | 0.02741 | -0.0351 | 53.9912
14 | 1.5009 | 0.03007 | -0.0337 | 49.9135
14.5 | 1.5229 | 0.03276 | -0.0326 | 46.4866
15 | 1.5423 | 0.03569 | -0.0315 | 43.2138
15.5 | 1.5593 | 0.0389 | -0.0304 | 40.0848
16 | 1.5768 | 0.04203 | -0.0294 | 37.5161
16.5 | 1.5898 | 0.04565 | -0.0283 | 34.8258
17 | 1.6053 | 0.04905 | -0.0275 | 32.7278
17.5 | 1.617 | 0.05296 | -0.0268 | 30.5325
18 | 1.6268 | 0.05722 | -0.0264 | 28.4306
18.5 | 1.6336 | 0.06195 | -0.0262 | 26.3697
19 | 1.6428 | 0.0666 | -0.0264 | 24.6667
19.5 | 1.6469 | 0.07194 | -0.0269 | 22.8927
20 | 1.654 | 0.07714 | -0.0276 | 21.4415

## 85. Re 6M Mach 0.25 (1)
BIGFOIL.COM POLAR EXPORT
GA 35-418
GA 35-418 |  |  |  | Cl Max: | 1.72 | at alpha= | 14 | deg
JavaFoil+Calcfoil stall+Eppler ext transition |  |  |  | L/D Max: | 142.495 | at alpha= | 5 | deg
Re: | 6000000 |  |  | Cd Min: | 0.00528 | at alpha= | -1 | deg
Mach: | 0.25 |  |  | Cl=0 at alpha= | -3.0078 | deg
|  |  |  | @ Cl=0.1, Cd= | 0.0054223
|  |  |  | @ Cl=0.4, Cd= | 0.0056511
|  |  |  | @ Cl=0.6, Cd= | 0.0058619
alpha (deg) | Cl | Cd | Cm | Cl/Cd
-17.5 | -0.527 | 0.13008 | -0.022 | -4.048
-17 | -0.568 | 0.12206 | -0.023 | -4.653
-16.5 | -0.607 | 0.11358 | -0.024 | -5.34
-16 | -0.645 | 0.09965 | -0.026 | -6.477
-15.5 | -0.675 | 0.09395 | -0.027 | -7.186
-15 | -0.705 | 0.08458 | -0.029 | -8.331
-14.5 | -0.729 | 0.07584 | -0.03 | -9.619
-14 | -0.77 | 0.05381 | -0.035 | -14.316
-13.5 | -0.801 | 0.03944 | -0.037 | -20.306
-13 | -0.821 | 0.03036 | -0.039 | -27.036
-12.5 | -0.836 | 0.02268 | -0.042 | -36.875
-12 | -0.834 | 0.02032 | -0.043 | -41.063
-11.5 | -0.83 | 0.01641 | -0.044 | -50.548
-11 | -0.813 | 0.01484 | -0.045 | -54.79
-10.5 | -0.791 | 0.01384 | -0.047 | -57.153
-10 | -0.763 | 0.01222 | -0.048 | -62.435
-9.5 | -0.73 | 0.01088 | -0.049 | -67.123
-9 | -0.693 | 0.00971 | -0.05 | -71.408
-8.5 | -0.649 | 0.00913 | -0.051 | -71.105
-8 | -0.601 | 0.00835 | -0.052 | -71.971
-7.5 | -0.548 | 0.00823 | -0.053 | -66.551
-7 | -0.493 | 0.00789 | -0.054 | -62.45
-6.5 | -0.435 | 0.00795 | -0.055 | -54.728
-6 | -0.376 | 0.00784 | -0.056 | -47.967
-5.5 | -0.315 | 0.00769 | -0.056 | -40.996
-5 | -0.253 | 0.00747 | -0.057 | -33.917
-4.5 | -0.191 | 0.00725 | -0.058 | -26.271
-4 | -0.127 | 0.00708 | -0.059 | -17.947
-3.5 | -0.063 | 0.00618 | -0.06 | -10.268
-3 | 0.001 | 0.006 | -0.061 | 0.105
-2.5 | 0.065 | 0.00546 | -0.062 | 11.886
-2 | 0.13 | 0.00539 | -0.063 | 24.036
-1.5 | 0.194 | 0.00533 | -0.064 | 36.429
-1 | 0.259 | 0.00528 | -0.065 | 48.955
-0.5 | 0.323 | 0.00561 | -0.065 | 57.602
0 | 0.391 | 0.00564 | -0.066 | 69.332
0.5 | 0.456 | 0.00572 | -0.067 | 79.69
1 | 0.521 | 0.00585 | -0.068 | 89.046
1.5 | 0.586 | 0.00592 | -0.069 | 98.888
2 | 0.651 | 0.00565 | -0.07 | 115.05
2.5 | 0.715 | 0.00574 | -0.071 | 124.542
3 | 0.78 | 0.00591 | -0.072 | 131.968
3.5 | 0.845 | 0.00598 | -0.073 | 141.378
4 | 0.904 | 0.00657 | -0.074 | 137.604
4.5 | 0.968 | 0.00689 | -0.075 | 140.449
5 | 1.031 | 0.00724 | -0.076 | 142.495
5.5 | 1.094 | 0.00771 | -0.076 | 141.863
6 | 1.157 | 0.00826 | -0.077 | 140.134
6.5 | 1.205 | 0.00909 | -0.077 | 132.541
7 | 1.251 | 0.01012 | -0.077 | 123.642
7.5 | 1.303 | 0.01134 | -0.078 | 114.853
8 | 1.354 | 0.01255 | -0.078 | 107.847
8.5 | 1.404 | 0.01372 | -0.079 | 102.335
9 | 1.449 | 0.01541 | -0.08 | 94.037
9.5 | 1.494 | 0.01672 | -0.08 | 89.346
10 | 1.535 | 0.01819 | -0.081 | 84.362
10.5 | 1.573 | 0.0193 | -0.081 | 81.509
11 | 1.608 | 0.02054 | -0.082 | 78.297
11.5 | 1.639 | 0.02193 | -0.083 | 74.771
12 | 1.666 | 0.02315 | -0.083 | 71.965
12.5 | 1.688 | 0.02479 | -0.084 | 68.089
13 | 1.704 | 0.02698 | -0.084 | 63.153
13.5 | 1.714 | 0.0292 | -0.085 | 58.712
14 | 1.72 | 0.03118 | -0.085 | 55.176
14.5 | 1.72 | 0.03332 | -0.086 | 51.62
15 | 1.711 | 0.03703 | -0.086 | 46.213
15.5 | 1.702 | 0.03764 | -0.087 | 45.212
16 | 1.683 | 0.04031 | -0.087 | 41.747
16.5 | 1.658 | 0.04268 | -0.088 | 38.846
17 | 1.626 | 0.04632 | -0.088 | 35.095
17.5 | 1.589 | 0.04899 | -0.089 | 32.434
18 | 1.545 | 0.0528 | -0.089 | 29.266
18.5 | 1.496 | 0.05653 | -0.089 | 26.472
19 | 1.441 | 0.06176 | -0.09 | 23.331

## 86. Re 6M Mach 0.25 (2)
BIGFOIL.COM POLAR EXPORT
GA 35-418
GA 35-418 |  |  |  | Cl Max: | 1.6172 | at alpha= | 20 | deg
XFOIL ncrit=9 |  |  |  | L/D Max: | 181.948 | at alpha= | 5.5 | deg
Re: | 6000000 |  |  | Cd Min: | 0.10787 | at alpha= | -20 | deg
Mach: | 0.25 |  |  | Cl=0 at alpha= | -2.9894 | deg
|  |  |  | @ Cl=0.1, Cd= | 0.0056449
|  |  |  | @ Cl=0.4, Cd= | 0.0046699
|  |  |  | @ Cl=0.6, Cd= | 0.0047708
alpha (deg) | Cl | Cd | Cm | Cl/Cd
-20 | -1.026 | 0.10787 | -0.0527 | -9.5114
-19.5 | -1.1072 | 0.08733 | -0.0675 | -12.6783
-19 | -1.1635 | 0.07195 | -0.078 | -16.171
-18.5 | -1.1995 | 0.06047 | -0.0851 | -19.8363
-18 | -1.2252 | 0.05114 | -0.0901 | -23.9578
-17.5 | -1.2404 | 0.04367 | -0.0933 | -28.4039
-17 | -1.2451 | 0.03775 | -0.0949 | -32.9828
-16.5 | -1.2513 | 0.03223 | -0.0956 | -38.8241
-16 | -1.2472 | 0.02796 | -0.0951 | -44.6066
-15.5 | -1.2383 | 0.02444 | -0.0937 | -50.6669
-15 | -1.224 | 0.02162 | -0.0914 | -56.6142
-14.5 | -1.2071 | 0.01931 | -0.0884 | -62.5117
-14 | -1.187 | 0.01748 | -0.0847 | -67.9062
-13.5 | -1.1664 | 0.01604 | -0.08 | -72.7182
-13 | -1.1475 | 0.01502 | -0.0739 | -76.3981
-12.5 | -1.1059 | 0.01416 | -0.0708 | -78.1003
-12 | -1.0613 | 0.01324 | -0.0682 | -80.1586
-11.5 | -1.0125 | 0.01243 | -0.0662 | -81.4562
-11 | -0.9599 | 0.01174 | -0.0647 | -81.7632
-10.5 | -0.9052 | 0.01114 | -0.0635 | -81.2567
-10 | -0.8495 | 0.01053 | -0.0626 | -80.6743
-9.5 | -0.7924 | 0.01 | -0.0619 | -79.24
-9 | -0.7338 | 0.00958 | -0.0614 | -76.5971
-8.5 | -0.6742 | 0.00919 | -0.0612 | -73.3624
-8 | -0.6143 | 0.00884 | -0.061 | -69.491
-7.5 | -0.5539 | 0.00852 | -0.0611 | -65.0117
-7 | -0.4927 | 0.00825 | -0.0612 | -59.7212
-6.5 | -0.4319 | 0.00794 | -0.0614 | -54.3955
-6 | -0.3706 | 0.00772 | -0.0617 | -48.0052
-5.5 | -0.309 | 0.00747 | -0.0621 | -41.3655
-5 | -0.2473 | 0.00723 | -0.0626 | -34.2047
-4.5 | -0.1857 | 0.00703 | -0.0631 | -26.4154
-4 | -0.1239 | 0.00682 | -0.0637 | -18.1672
-3.5 | -0.0625 | 0.0065 | -0.0644 | -9.6154
-2.5 | 0.0599 | 0.00588 | -0.0657 | 10.1871
-2 | 0.1213 | 0.00552 | -0.0666 | 21.9746
-1.5 | 0.1823 | 0.00511 | -0.0674 | 35.6751
-1 | 0.2436 | 0.00483 | -0.0683 | 50.4348
-0.5 | 0.3061 | 0.0047 | -0.0692 | 65.1277
0 | 0.3688 | 0.00465 | -0.0702 | 79.3118
0.5 | 0.4315 | 0.00469 | -0.0711 | 92.0043
1 | 0.4943 | 0.00468 | -0.0721 | 105.6197
1.5 | 0.5566 | 0.00475 | -0.073 | 117.1789
2 | 0.6192 | 0.00478 | -0.074 | 129.5397
2.5 | 0.6814 | 0.00486 | -0.0749 | 140.2058
3 | 0.7435 | 0.00493 | -0.0758 | 150.8114
3.5 | 0.8052 | 0.00502 | -0.0767 | 160.3984
4 | 0.8665 | 0.00514 | -0.0774 | 168.5798
4.5 | 0.9273 | 0.00529 | -0.0781 | 175.293
5 | 0.9878 | 0.00545 | -0.0787 | 181.2477
5.5 | 1.0462 | 0.00575 | -0.079 | 181.9478
6 | 1.0974 | 0.0065 | -0.0783 | 168.8308
6.5 | 1.1485 | 0.00716 | -0.0774 | 160.405
7 | 1.1953 | 0.00794 | -0.0758 | 150.5416
7.5 | 1.2369 | 0.0088 | -0.0734 | 140.5568
8 | 1.2728 | 0.00967 | -0.07 | 131.6236
8.5 | 1.2866 | 0.0106 | -0.0626 | 121.3774
9 | 1.2937 | 0.01207 | -0.0554 | 107.1831
9.5 | 1.3101 | 0.01367 | -0.0503 | 95.8376
10 | 1.3176 | 0.01583 | -0.0446 | 83.2344
11.5 | 1.382 | 0.02301 | -0.0373 | 60.0608
12 | 1.4043 | 0.02552 | -0.0352 | 55.0274
12.5 | 1.4288 | 0.02807 | -0.0336 | 50.9013
13 | 1.4508 | 0.03094 | -0.032 | 46.8908
13.5 | 1.474 | 0.03382 | -0.0307 | 43.5837
14 | 1.4924 | 0.03708 | -0.0292 | 40.2481
14.5 | 1.5126 | 0.04024 | -0.0278 | 37.5895
15 | 1.5267 | 0.04389 | -0.0263 | 34.7847
15.5 | 1.5438 | 0.04742 | -0.0251 | 32.5559
16 | 1.5578 | 0.05127 | -0.0239 | 30.3842
16.5 | 1.572 | 0.0553 | -0.0231 | 28.4268
17 | 1.5806 | 0.06001 | -0.0225 | 26.3389
17.5 | 1.5909 | 0.06478 | -0.0223 | 24.5585
18 | 1.5977 | 0.07008 | -0.0224 | 22.7982
18.5 | 1.6036 | 0.0757 | -0.0229 | 21.1836
19 | 1.6095 | 0.08151 | -0.0237 | 19.746
19.5 | 1.6136 | 0.08771 | -0.025 | 18.397
20 | 1.6172 | 0.09418 | -0.0266 | 17.1714

## 87. Re 6M Mach 0.50 (1)
BIGFOIL.COM POLAR EXPORT
GA 35-418
GA 35-418 |  |  |  | Cl Max: | 1.57 | at alpha= | 10 | deg
JavaFoil+Calcfoil stall+Eppler ext transition |  |  |  | L/D Max: | 140.224 | at alpha= | 3.5 | deg
Re: | 6000000 |  |  | Cd Min: | 0.00564 | at alpha= | -1 | deg
Mach: | 0.5 |  |  | Cl=0 at alpha= | -3.0069 | deg
|  |  |  | @ Cl=0.1, Cd= | 0.0058786
|  |  |  | @ Cl=0.4, Cd= | 0.0059088
|  |  |  | @ Cl=0.6, Cd= | 0.0063847
alpha (deg) | Cl | Cd | Cm | Cl/Cd
-20 | -0.982 | 0.15124 | -0.025 | -6.493
-19.5 | -0.95 | 0.14893 | -0.024 | -6.379
-19 | -0.919 | 0.14536 | -0.024 | -6.325
-18.5 | -0.889 | 0.14158 | -0.024 | -6.28
-18 | -0.861 | 0.13741 | -0.024 | -6.265
-17.5 | -0.833 | 0.13393 | -0.025 | -6.218
-17 | -0.808 | 0.13534 | -0.026 | -5.972
-16.5 | -0.78 | 0.12531 | -0.027 | -6.228
-16 | -0.751 | 0.12012 | -0.027 | -6.252
-15.5 | -0.721 | 0.11728 | -0.027 | -6.149
-15 | -0.691 | 0.11375 | -0.026 | -6.076
-14.5 | -0.661 | 0.1091 | -0.026 | -6.059
-14 | -0.633 | 0.10677 | -0.026 | -5.925
-13.5 | -0.604 | 0.10187 | -0.026 | -5.93
-13 | -0.576 | 0.10262 | -0.027 | -5.613
-12.5 | -0.548 | 0.09018 | -0.028 | -6.073
-12 | -0.518 | 0.08649 | -0.027 | -5.991
-11.5 | -0.491 | 0.07764 | -0.028 | -6.321
-11 | -0.463 | 0.07018 | -0.03 | -6.604
-10.5 | -0.438 | 0.0628 | -0.034 | -6.979
-10 | -0.402 | 0.07241 | -0.026 | -5.558
-9.5 | -0.376 | 0.06125 | -0.031 | -6.142
-9 | -0.348 | 0.05876 | -0.032 | -5.92
-8.5 | -0.368 | 0.01811 | -0.054 | -20.337
-8 | -0.556 | 0.01412 | -0.056 | -39.403
-7.5 | -0.55 | 0.01216 | -0.058 | -45.23
-7 | -0.517 | 0.01031 | -0.06 | -50.162
-6.5 | -0.469 | 0.00919 | -0.061 | -50.964
-6 | -0.411 | 0.00887 | -0.062 | -46.365
-5.5 | -0.348 | 0.00882 | -0.063 | -39.398
-5 | -0.281 | 0.0085 | -0.064 | -33.016
-4.5 | -0.212 | 0.00794 | -0.065 | -26.667
-4 | -0.142 | 0.00772 | -0.066 | -18.332
-3.5 | -0.071 | 0.0071 | -0.067 | -9.956
-3 | 0.001 | 0.00666 | -0.068 | 0.106
-2.5 | 0.072 | 0.00594 | -0.069 | 12.195
-2 | 0.145 | 0.00578 | -0.07 | 25.083
-1.5 | 0.217 | 0.00572 | -0.071 | 37.944
-1 | 0.289 | 0.00564 | -0.072 | 51.258
-0.5 | 0.361 | 0.00576 | -0.073 | 62.696
0 | 0.437 | 0.00605 | -0.074 | 72.237
0.5 | 0.51 | 0.00621 | -0.075 | 82.093
1 | 0.582 | 0.00636 | -0.076 | 91.536
1.5 | 0.655 | 0.00646 | -0.077 | 101.329
2 | 0.727 | 0.00619 | -0.078 | 117.41
2.5 | 0.8 | 0.00643 | -0.079 | 124.395
3 | 0.872 | 0.00652 | -0.08 | 133.887
3.5 | 0.945 | 0.00674 | -0.081 | 140.224
4 | 1.008 | 0.00721 | -0.082 | 139.709
4.5 | 1.062 | 0.00821 | -0.082 | 129.32
5 | 1.124 | 0.00898 | -0.083 | 125.138
5.5 | 1.187 | 0.00986 | -0.083 | 120.445
6 | 1.249 | 0.01096 | -0.084 | 113.97
6.5 | 1.308 | 0.01211 | -0.084 | 107.999
7 | 1.362 | 0.01421 | -0.085 | 95.864
7.5 | 1.414 | 0.01615 | -0.085 | 87.561
8 | 1.465 | 0.01811 | -0.086 | 80.876
8.5 | 1.51 | 0.02057 | -0.087 | 73.405
9 | 1.542 | 0.02377 | -0.087 | 64.883
9.5 | 1.565 | 0.02465 | -0.088 | 63.498
10 | 1.57 | 0.02669 | -0.089 | 58.813
10.5 | 1.541 | 0.03086 | -0.089 | 49.939
11 | 1.448 | 0.03416 | -0.09 | 42.396
11.5 | 0.965 | 0.03842 | -0.09 | 25.109
12 | 0.993 | 0.04258 | -0.09 | 23.323
12.5 | 1.001 | 0.0515 | -0.088 | 19.433
13 | 1.047 | 0.05075 | -0.091 | 20.624
13.5 | 1.075 | 0.05574 | -0.091 | 19.286
14 | 1.087 | 0.06918 | -0.089 | 15.714
14.5 | 1.124 | 0.06555 | -0.091 | 17.143
15 | 1.159 | 0.0669 | -0.092 | 17.318

## 88. Re 6M Mach 0.50 (2)
BIGFOIL.COM POLAR EXPORT
GA 35-418
GA 35-418 |  |  |  | Cl Max: | 1.4997 | at alpha= | 17 | deg
XFOIL ncrit=9 |  |  |  | L/D Max: | 190.421 | at alpha= | 5.5 | deg
Re: | 6000000 |  |  | Cd Min: | 0.17431 | at alpha= | 20 | deg
Mach: | 0.5 |  |  | Cl=0 at alpha= | -3.0182 | deg
|  |  |  | @ Cl=0.1, Cd= | 0.0061358
|  |  |  | @ Cl=0.4, Cd= | 0.0049441
|  |  |  | @ Cl=0.6, Cd= | 0.005037
alpha (deg) | Cl | Cd | Cm | Cl/Cd
-14 | -0.5245 | 0.10401 | -0.066 | -5.0428
-13.5 | -0.5458 | 0.09199 | -0.0745 | -5.9333
-13 | -0.5647 | 0.08078 | -0.0821 | -6.9906
-12.5 | -0.5878 | 0.06908 | -0.09 | -8.509
-12 | -0.6048 | 0.05859 | -0.0972 | -10.3226
-11.5 | -0.6339 | 0.04802 | -0.1044 | -13.2007
-11 | -0.6615 | 0.03906 | -0.1093 | -16.9355
-10.5 | -0.6902 | 0.03111 | -0.112 | -22.1858
-10 | -0.7197 | 0.02424 | -0.1118 | -29.6906
-9.5 | -0.7474 | 0.01876 | -0.1077 | -39.8401
-9 | -0.774 | 0.01494 | -0.0986 | -51.8072
-8.5 | -0.7699 | 0.01229 | -0.0891 | -62.6444
-8 | -0.718 | 0.01073 | -0.0839 | -66.9152
-7.5 | -0.6498 | 0.00994 | -0.0808 | -65.3722
-7 | -0.5779 | 0.00942 | -0.0787 | -61.3482
-6.5 | -0.5052 | 0.00894 | -0.0771 | -56.5101
-6 | -0.432 | 0.00855 | -0.076 | -50.5263
-5.5 | -0.3598 | 0.00816 | -0.0752 | -44.0931
-5 | -0.2865 | 0.00786 | -0.0747 | -36.4504
-4.5 | -0.2139 | 0.00753 | -0.0745 | -28.4064
-4 | -0.1412 | 0.00729 | -0.0745 | -19.369
-3.5 | -0.0689 | 0.00706 | -0.0748 | -9.7592
-3 | 0.0026 | 0.00669 | -0.0751 | 0.38864
-2.5 | 0.0734 | 0.0063 | -0.0756 | 11.6508
-1.5 | 0.2143 | 0.00543 | -0.077 | 39.4659
-1 | 0.285 | 0.00508 | -0.0778 | 56.1024
-0.5 | 0.3572 | 0.00495 | -0.0788 | 72.1616
0 | 0.4301 | 0.00494 | -0.0799 | 87.0648
0.5 | 0.5026 | 0.00499 | -0.0809 | 100.7214
1 | 0.5757 | 0.005 | -0.082 | 115.14
1.5 | 0.648 | 0.00511 | -0.0829 | 126.8102
2 | 0.7211 | 0.00517 | -0.0839 | 139.4778
2.5 | 0.7933 | 0.00529 | -0.0847 | 149.9622
3 | 0.8662 | 0.00539 | -0.0855 | 160.705
3.5 | 0.9385 | 0.00554 | -0.0861 | 169.4043
4 | 1.0098 | 0.00573 | -0.0865 | 176.2304
4.5 | 1.0814 | 0.00589 | -0.0867 | 183.5993
5 | 1.1519 | 0.00612 | -0.0867 | 188.219
5.5 | 1.2206 | 0.00641 | -0.0861 | 190.4212
6 | 1.2693 | 0.00738 | -0.0826 | 171.9919
6.5 | 1.3004 | 0.00856 | -0.0762 | 151.9159
7 | 1.2945 | 0.01014 | -0.0646 | 127.6627
7.5 | 1.2942 | 0.01269 | -0.0562 | 101.9858
8 | 1.2881 | 0.01604 | -0.0484 | 80.3055
8.5 | 1.2869 | 0.0195 | -0.0419 | 65.9949
9 | 1.2895 | 0.02304 | -0.0364 | 55.9679
9.5 | 1.2914 | 0.02682 | -0.0313 | 48.1506
10 | 1.3207 | 0.03174 | -0.0332 | 41.61
11 | 1.3345 | 0.04041 | -0.0262 | 33.024
11.5 | 1.3463 | 0.04478 | -0.0235 | 30.0648
12 | 1.3636 | 0.04899 | -0.0212 | 27.8343
12.5 | 1.3834 | 0.05317 | -0.0192 | 26.0184
13 | 1.4016 | 0.05773 | -0.0176 | 24.2785
13.5 | 1.421 | 0.06238 | -0.0162 | 22.7797
14 | 1.4382 | 0.06749 | -0.0152 | 21.3098
14.5 | 1.4552 | 0.07283 | -0.0146 | 19.9808
15 | 1.4708 | 0.07859 | -0.0144 | 18.7148
15.5 | 1.4831 | 0.0849 | -0.0147 | 17.4688
16 | 1.4922 | 0.09182 | -0.0156 | 16.2514
16.5 | 1.4987 | 0.0993 | -0.0171 | 15.0926
17 | 1.4997 | 0.10765 | -0.0194 | 13.9313
17.5 | 1.4959 | 0.11683 | -0.0226 | 12.8041
18 | 1.4836 | 0.12725 | -0.0272 | 11.6589
18.5 | 1.4684 | 0.13834 | -0.0327 | 10.6144
19 | 1.4502 | 0.15 | -0.0394 | 9.668
19.5 | 1.4309 | 0.16213 | -0.0469 | 8.8256
20 | 1.4131 | 0.17431 | -0.055 | 8.1068

## 89. Re 7M Mach 0.00 (1)
BIGFOIL.COM POLAR EXPORT
GA 35-418
GA 35-418 |  |  |  | Cl Max: | 1.807 | at alpha= | 16.5 | deg
JavaFoil+Calcfoil stall+Eppler ext transition |  |  |  | L/D Max: | 141.801 | at alpha= | 5.5 | deg
Re: | 7000000 |  |  | Cd Min: | 0.00518 | at alpha= | -1 | deg
Mach: | 0 |  |  | Cl=0 at alpha= | -3.0081 | deg
|  |  |  | @ Cl=0.1, Cd= | 0.0053643
|  |  |  | @ Cl=0.4, Cd= | 0.0055109
|  |  |  | @ Cl=0.6, Cd= | 0.005569
alpha (deg) | Cl | Cd | Cm | Cl/Cd
-20 | -0.807 | 0.13156 | -0.022 | -6.132
-19.5 | -0.822 | 0.12298 | -0.023 | -6.687
-19 | -0.843 | 0.10855 | -0.025 | -7.762
-18.5 | -0.861 | 0.09617 | -0.026 | -8.956
-18 | -0.88 | 0.0839 | -0.028 | -10.493
-17.5 | -0.891 | 0.07793 | -0.029 | -11.434
-17 | -0.91 | 0.06481 | -0.03 | -14.046
-16.5 | -0.925 | 0.05477 | -0.032 | -16.881
-16 | -0.941 | 0.04357 | -0.033 | -21.604
-15.5 | -0.95 | 0.03728 | -0.035 | -25.471
-15 | -0.957 | 0.03092 | -0.036 | -30.946
-14.5 | -0.952 | 0.02855 | -0.037 | -33.337
-14 | -0.95 | 0.02413 | -0.038 | -39.396
-13.5 | -0.944 | 0.02093 | -0.039 | -45.099
-13 | -0.933 | 0.0183 | -0.04 | -50.984
-12.5 | -0.918 | 0.01587 | -0.042 | -57.849
-12 | -0.897 | 0.01455 | -0.043 | -61.645
-11.5 | -0.871 | 0.01388 | -0.044 | -62.736
-11 | -0.842 | 0.01221 | -0.045 | -69.012
-10.5 | -0.809 | 0.01133 | -0.046 | -71.404
-10 | -0.773 | 0.01027 | -0.047 | -75.297
-9.5 | -0.734 | 0.00931 | -0.048 | -78.868
-9 | -0.689 | 0.00854 | -0.049 | -80.72
-8.5 | -0.64 | 0.00819 | -0.05 | -78.184
-8 | -0.589 | 0.00789 | -0.05 | -74.625
-7.5 | -0.536 | 0.00779 | -0.051 | -68.734
-7 | -0.48 | 0.00753 | -0.052 | -63.811
-6.5 | -0.424 | 0.00766 | -0.053 | -55.268
-6 | -0.365 | 0.00744 | -0.054 | -49.107
-5.5 | -0.306 | 0.00735 | -0.055 | -41.625
-5 | -0.246 | 0.0071 | -0.056 | -34.636
-4.5 | -0.185 | 0.007 | -0.056 | -26.384
-4 | -0.123 | 0.00657 | -0.057 | -18.759
-3.5 | -0.061 | 0.00624 | -0.058 | -9.845
-3 | 0.001 | 0.00585 | -0.059 | 0.105
-2.5 | 0.063 | 0.00547 | -0.06 | 11.504
-2 | 0.126 | 0.00529 | -0.061 | 23.726
-1.5 | 0.188 | 0.00523 | -0.062 | 35.965
-1 | 0.251 | 0.00518 | -0.063 | 48.355
-0.5 | 0.313 | 0.00525 | -0.063 | 59.639
0 | 0.378 | 0.00549 | -0.064 | 68.965
0.5 | 0.441 | 0.00555 | -0.065 | 79.455
1 | 0.504 | 0.00567 | -0.066 | 88.913
1.5 | 0.567 | 0.0057 | -0.067 | 99.559
2 | 0.63 | 0.00545 | -0.068 | 115.484
2.5 | 0.693 | 0.00552 | -0.069 | 125.492
3 | 0.755 | 0.0056 | -0.07 | 134.912
3.5 | 0.818 | 0.00587 | -0.071 | 139.504
4 | 0.876 | 0.00644 | -0.071 | 136.045
4.5 | 0.938 | 0.00667 | -0.072 | 140.531
5 | 0.999 | 0.00709 | -0.073 | 140.918
5.5 | 1.061 | 0.00748 | -0.074 | 141.801
6 | 1.121 | 0.00801 | -0.075 | 140.044
6.5 | 1.181 | 0.00862 | -0.076 | 136.985
7 | 1.24 | 0.00932 | -0.077 | 133.024
7.5 | 1.271 | 0.01055 | -0.076 | 120.462
8 | 1.321 | 0.01168 | -0.076 | 113.137
8.5 | 1.372 | 0.01237 | -0.077 | 110.855
9 | 1.418 | 0.01374 | -0.078 | 103.199
9.5 | 1.464 | 0.01466 | -0.078 | 99.859
10 | 1.507 | 0.01628 | -0.079 | 92.556
10.5 | 1.548 | 0.01701 | -0.079 | 91.056
11 | 1.588 | 0.018 | -0.08 | 88.227
11.5 | 1.624 | 0.01899 | -0.081 | 85.519
12 | 1.658 | 0.02033 | -0.081 | 81.552
12.5 | 1.688 | 0.02133 | -0.082 | 79.156
13 | 1.714 | 0.02356 | -0.082 | 72.734
13.5 | 1.737 | 0.02511 | -0.083 | 69.17
14 | 1.758 | 0.02646 | -0.083 | 66.413
14.5 | 1.775 | 0.02803 | -0.084 | 63.318
15 | 1.788 | 0.02967 | -0.085 | 60.267
15.5 | 1.798 | 0.0315 | -0.085 | 57.07
16 | 1.805 | 0.0332 | -0.086 | 54.365
16.5 | 1.807 | 0.03536 | -0.086 | 51.1
17 | 1.806 | 0.03745 | -0.087 | 48.226
17.5 | 1.803 | 0.03942 | -0.087 | 45.724
18 | 1.795 | 0.04183 | -0.088 | 42.92
18.5 | 1.785 | 0.04428 | -0.088 | 40.308
19 | 1.771 | 0.04714 | -0.088 | 37.574
19.5 | 1.752 | 0.04995 | -0.089 | 35.081
20 | 1.723 | 0.05361 | -0.089 | 32.145

## 90. Re 7M Mach 0.00 (2)
BIGFOIL.COM POLAR EXPORT
GA 35-418
GA 35-418 |  |  |  | Cl Max: | 1.6774 | at alpha= | 20 | deg
XFOIL ncrit=9 |  |  |  | L/D Max: | 180.841 | at alpha= | 5 | deg
Re: | 7000000 |  |  | Cd Min: | 0.07196 | at alpha= | 20 | deg
Mach: | 0 |  |  | Cl=0 at alpha= | -2.983 | deg
|  |  |  | @ Cl=0.1, Cd= | 0.0054589
|  |  |  | @ Cl=0.4, Cd= | 0.0045055
|  |  |  | @ Cl=0.6, Cd= | 0.0045977
alpha (deg) | Cl | Cd | Cm | Cl/Cd
-20 | -1.3975 | 0.0427 | -0.0815 | -32.7283
-19.5 | -1.4034 | 0.03722 | -0.0829 | -37.7055
-19 | -1.4062 | 0.03246 | -0.0834 | -43.321
-18.5 | -1.4011 | 0.0287 | -0.0831 | -48.8188
-18 | -1.3916 | 0.02556 | -0.0823 | -54.4444
-17.5 | -1.3778 | 0.02298 | -0.0809 | -59.9565
-17 | -1.3609 | 0.02083 | -0.079 | -65.3337
-16.5 | -1.3437 | 0.01894 | -0.0765 | -70.9451
-16 | -1.3231 | 0.01747 | -0.0737 | -75.7355
-15.5 | -1.3023 | 0.01623 | -0.0701 | -80.2403
-15 | -1.2855 | 0.01528 | -0.0649 | -84.1296
-14.5 | -1.2531 | 0.01457 | -0.0618 | -86.0055
-14 | -1.212 | 0.0139 | -0.0601 | -87.1942
-13.5 | -1.1673 | 0.01328 | -0.0588 | -87.8991
-13 | -1.1222 | 0.01258 | -0.0576 | -89.2051
-12.5 | -1.0746 | 0.01193 | -0.0567 | -90.0754
-12 | -1.0243 | 0.0114 | -0.0561 | -89.8509
-11.5 | -0.9729 | 0.01089 | -0.0557 | -89.3388
-11 | -0.9207 | 0.01037 | -0.0554 | -88.785
-10 | -0.8126 | 0.00953 | -0.0553 | -85.2676
-9.5 | -0.7574 | 0.00915 | -0.0554 | -82.776
-9 | -0.7012 | 0.00885 | -0.0557 | -79.2316
-8.5 | -0.6444 | 0.00855 | -0.056 | -75.3684
-8 | -0.5875 | 0.00826 | -0.0563 | -71.1259
-7.5 | -0.5298 | 0.00801 | -0.0568 | -66.1423
-7 | -0.4718 | 0.00777 | -0.0573 | -60.7207
-6.5 | -0.4138 | 0.00752 | -0.0578 | -55.0266
-6 | -0.3553 | 0.00733 | -0.0584 | -48.472
-5.5 | -0.2965 | 0.00711 | -0.059 | -41.7018
-5 | -0.2376 | 0.00692 | -0.0596 | -34.3353
-4.5 | -0.1787 | 0.00674 | -0.0603 | -26.5134
-4 | -0.1196 | 0.00651 | -0.061 | -18.3717
-3.5 | -0.0607 | 0.00623 | -0.0617 | -9.7432
-3 | -0.002 | 0.00594 | -0.0625 | -0.3367
-2.5 | 0.0569 | 0.00567 | -0.0632 | 10.0353
-2 | 0.1161 | 0.00538 | -0.0641 | 21.5799
-1.5 | 0.1749 | 0.00502 | -0.0649 | 34.8406
-1 | 0.2336 | 0.00471 | -0.0658 | 49.5966
-0.5 | 0.2934 | 0.00453 | -0.0667 | 64.7682
0 | 0.3535 | 0.00449 | -0.0677 | 78.7305
0.5 | 0.4136 | 0.00451 | -0.0686 | 91.7073
1 | 0.4737 | 0.00451 | -0.0696 | 105.0333
1.5 | 0.5335 | 0.00454 | -0.0705 | 117.511
2 | 0.5934 | 0.00459 | -0.0714 | 129.281
2.5 | 0.6531 | 0.00466 | -0.0724 | 140.1502
3 | 0.7122 | 0.00476 | -0.0732 | 149.6218
3.5 | 0.771 | 0.00487 | -0.0741 | 158.3162
4 | 0.8297 | 0.00497 | -0.0749 | 166.9416
4.5 | 0.8881 | 0.00508 | -0.0757 | 174.8228
5 | 0.9458 | 0.00523 | -0.0765 | 180.8413
5.5 | 0.9994 | 0.00572 | -0.0766 | 174.7203
6 | 1.0491 | 0.00643 | -0.0762 | 163.1571
6.5 | 1.1007 | 0.00693 | -0.076 | 158.8312
7 | 1.1483 | 0.00763 | -0.0752 | 150.498
7.5 | 1.1947 | 0.00828 | -0.0742 | 144.2874
8 | 1.2376 | 0.00901 | -0.0726 | 137.3585
8.5 | 1.2766 | 0.00975 | -0.0704 | 130.9333
9 | 1.3069 | 0.01056 | -0.0667 | 123.7595
9.5 | 1.3179 | 0.01142 | -0.0595 | 115.4028
10 | 1.3296 | 0.01277 | -0.0536 | 104.119
10.5 | 1.3466 | 0.01415 | -0.049 | 95.1661
11.5 | 1.3967 | 0.01741 | -0.0443 | 80.224
12.5 | 1.4468 | 0.02109 | -0.0402 | 68.6012
13 | 1.4709 | 0.02316 | -0.0385 | 63.5104
13.5 | 1.4952 | 0.02531 | -0.0371 | 59.0755
14 | 1.518 | 0.02778 | -0.0359 | 54.6436
14.5 | 1.5438 | 0.03026 | -0.0353 | 51.0178
15 | 1.5681 | 0.03325 | -0.0354 | 47.1609
15.5 | 1.5927 | 0.03615 | -0.0353 | 44.0581
16 | 1.6094 | 0.03936 | -0.0343 | 40.8892
16.5 | 1.6188 | 0.04255 | -0.032 | 38.0447
17 | 1.6275 | 0.04589 | -0.0299 | 35.4652
17.5 | 1.6377 | 0.04945 | -0.0286 | 33.1183
18 | 1.6479 | 0.05338 | -0.0278 | 30.8711
18.5 | 1.6553 | 0.05776 | -0.0273 | 28.6582
19 | 1.6642 | 0.06216 | -0.0272 | 26.7728
19.5 | 1.6686 | 0.06723 | -0.0274 | 24.8193
20 | 1.6774 | 0.07196 | -0.0279 | 23.3102

## 91. Re 7M Mach 0.10 (1)
BIGFOIL.COM POLAR EXPORT
GA 35-418
GA 35-418 |  |  |  | Cl Max: | 1.793 | at alpha= | 16 | deg
JavaFoil+Calcfoil stall+Eppler ext transition |  |  |  | L/D Max: | 141.588 | at alpha= | 5.5 | deg
Re: | 7000000 |  |  | Cd Min: | 0.0052 | at alpha= | -1.5 | deg
Mach: | 0.1 |  |  | Cl=0 at alpha= | -3.0079 | deg
|  |  |  | @ Cl=0.1, Cd= | 0.0053513
|  |  |  | @ Cl=0.4, Cd= | 0.0054922
|  |  |  | @ Cl=0.6, Cd= | 0.005601
alpha (deg) | Cl | Cd | Cm | Cl/Cd
-19 | -0.793 | 0.11706 | -0.024 | -6.776
-18.5 | -0.812 | 0.10677 | -0.025 | -7.605
-18 | -0.824 | 0.10331 | -0.025 | -7.975
-17.5 | -0.843 | 0.09133 | -0.027 | -9.229
-17 | -0.866 | 0.07548 | -0.029 | -11.479
-16.5 | -0.888 | 0.06148 | -0.031 | -14.446
-16 | -0.904 | 0.05163 | -0.033 | -17.506
-15.5 | -0.921 | 0.0409 | -0.034 | -22.529
-15 | -0.932 | 0.034 | -0.036 | -27.405
-14.5 | -0.931 | 0.03096 | -0.037 | -30.057
-14 | -0.933 | 0.02599 | -0.038 | -35.88
-13.5 | -0.93 | 0.02205 | -0.039 | -42.188
-13 | -0.922 | 0.0192 | -0.04 | -47.995
-12.5 | -0.91 | 0.01645 | -0.042 | -55.329
-12 | -0.891 | 0.01492 | -0.043 | -59.726
-11.5 | -0.868 | 0.01398 | -0.044 | -62.051
-11 | -0.84 | 0.01245 | -0.045 | -67.467
-10.5 | -0.808 | 0.0115 | -0.046 | -70.264
-10 | -0.773 | 0.01042 | -0.047 | -74.226
-9.5 | -0.735 | 0.00941 | -0.048 | -78.07
-9 | -0.691 | 0.00917 | -0.049 | -75.33
-8.5 | -0.642 | 0.00819 | -0.05 | -78.429
-8 | -0.591 | 0.00785 | -0.051 | -75.263
-7.5 | -0.538 | 0.00775 | -0.052 | -69.362
-7 | -0.482 | 0.00751 | -0.052 | -64.219
-6.5 | -0.425 | 0.00797 | -0.053 | -53.398
-6 | -0.367 | 0.0075 | -0.054 | -48.95
-5.5 | -0.308 | 0.00731 | -0.055 | -42.066
-5 | -0.247 | 0.00718 | -0.056 | -34.388
-4.5 | -0.186 | 0.00699 | -0.057 | -26.553
-4 | -0.124 | 0.00648 | -0.058 | -19.108
-3.5 | -0.062 | 0.00623 | -0.058 | -9.918
-3 | 0.001 | 0.00583 | -0.059 | 0.105
-2.5 | 0.063 | 0.00541 | -0.06 | 11.673
-2 | 0.126 | 0.00531 | -0.061 | 23.751
-1.5 | 0.189 | 0.0052 | -0.062 | 36.328
-1 | 0.252 | 0.0052 | -0.063 | 48.433
-0.5 | 0.315 | 0.0055 | -0.064 | 57.187
0 | 0.38 | 0.00547 | -0.065 | 69.529
0.5 | 0.443 | 0.00554 | -0.066 | 80.014
1 | 0.507 | 0.00566 | -0.066 | 89.562
1.5 | 0.57 | 0.00572 | -0.067 | 99.558
2 | 0.633 | 0.00547 | -0.068 | 115.654
2.5 | 0.696 | 0.00554 | -0.069 | 125.666
3 | 0.759 | 0.00562 | -0.07 | 135.093
3.5 | 0.822 | 0.00589 | -0.071 | 139.644
4 | 0.88 | 0.00644 | -0.072 | 136.613
4.5 | 0.942 | 0.00672 | -0.073 | 140.318
5 | 1.004 | 0.00714 | -0.074 | 140.59
5.5 | 1.066 | 0.00753 | -0.074 | 141.588
6 | 1.127 | 0.00805 | -0.075 | 140.03
6.5 | 1.187 | 0.0087 | -0.076 | 136.386
7 | 1.233 | 0.00953 | -0.076 | 129.405
7.5 | 1.276 | 0.01069 | -0.076 | 119.336
8 | 1.326 | 0.01183 | -0.077 | 112.148
8.5 | 1.377 | 0.01256 | -0.077 | 109.641
9 | 1.423 | 0.01393 | -0.078 | 102.173
9.5 | 1.469 | 0.01485 | -0.078 | 98.922
10 | 1.512 | 0.0163 | -0.079 | 92.716
10.5 | 1.553 | 0.01728 | -0.08 | 89.842
11 | 1.592 | 0.0183 | -0.08 | 86.982
11.5 | 1.627 | 0.01932 | -0.081 | 84.214
12 | 1.66 | 0.02065 | -0.081 | 80.388
12.5 | 1.69 | 0.02167 | -0.082 | 77.979
13 | 1.713 | 0.0242 | -0.083 | 70.801
13.5 | 1.736 | 0.02553 | -0.083 | 67.985
14 | 1.755 | 0.027 | -0.084 | 64.989
14.5 | 1.77 | 0.02859 | -0.084 | 61.904
15 | 1.781 | 0.03025 | -0.085 | 58.893
15.5 | 1.788 | 0.03217 | -0.085 | 55.597
16 | 1.793 | 0.03394 | -0.086 | 52.816
16.5 | 1.792 | 0.03623 | -0.086 | 49.455
17 | 1.788 | 0.03818 | -0.087 | 46.83
17.5 | 1.781 | 0.04044 | -0.087 | 44.035
18 | 1.768 | 0.04338 | -0.088 | 40.766
18.5 | 1.755 | 0.04554 | -0.088 | 38.537
19 | 1.737 | 0.04855 | -0.089 | 35.78
19.5 | 1.714 | 0.05154 | -0.089 | 33.25
20 | 1.68 | 0.05523 | -0.089 | 30.415

## 92. Re 7M Mach 0.10 (2)
BIGFOIL.COM POLAR EXPORT
GA 35-418
GA 35-418 |  |  |  | Cl Max: | 1.673 | at alpha= | 20 | deg
XFOIL ncrit=9 |  |  |  | L/D Max: | 181.39 | at alpha= | 5 | deg
Re: | 7000000 |  |  | Cd Min: | 0.07469 | at alpha= | 20 | deg
Mach: | 0.1 |  |  | Cl=0 at alpha= | -2.984 | deg
|  |  |  | @ Cl=0.1, Cd= | 0.0054727
|  |  |  | @ Cl=0.4, Cd= | 0.0045073
|  |  |  | @ Cl=0.6, Cd= | 0.0046126
alpha (deg) | Cl | Cd | Cm | Cl/Cd
-20 | -1.3674 | 0.04807 | -0.0819 | -28.446
-19.5 | -1.3754 | 0.04194 | -0.084 | -32.7945
-19 | -1.3806 | 0.03649 | -0.0853 | -37.835
-18.5 | -1.3822 | 0.03178 | -0.0857 | -43.4928
-18 | -1.3771 | 0.02798 | -0.0853 | -49.2173
-17.5 | -1.3666 | 0.0249 | -0.0842 | -54.8835
-17 | -1.3513 | 0.02241 | -0.0826 | -60.299
-16.5 | -1.3366 | 0.02013 | -0.0803 | -66.3984
-16 | -1.3176 | 0.01838 | -0.0776 | -71.6866
-15.5 | -1.2971 | 0.01693 | -0.0743 | -76.6155
-15 | -1.2777 | 0.01577 | -0.0701 | -81.0209
-14.5 | -1.2574 | 0.01494 | -0.0649 | -84.1633
-14 | -1.2183 | 0.01421 | -0.0626 | -85.7354
-13.5 | -1.1745 | 0.01354 | -0.061 | -86.743
-13 | -1.1286 | 0.01289 | -0.0597 | -87.5562
-12.5 | -1.0816 | 0.01217 | -0.0585 | -88.8743
-12 | -1.0317 | 0.01159 | -0.0577 | -89.0164
-11.5 | -0.9797 | 0.01108 | -0.0571 | -88.4206
-11 | -0.9276 | 0.01052 | -0.0566 | -88.1749
-10.5 | -0.8737 | 0.01006 | -0.0564 | -86.8489
-10 | -0.8189 | 0.00961 | -0.0563 | -85.2133
-9.5 | -0.7632 | 0.00924 | -0.0563 | -82.5974
-9 | -0.7066 | 0.0089 | -0.0564 | -79.3933
-8.5 | -0.6492 | 0.00861 | -0.0567 | -75.4007
-8 | -0.5919 | 0.0083 | -0.057 | -71.3133
-7.5 | -0.5337 | 0.00804 | -0.0574 | -66.3806
-7 | -0.4751 | 0.00781 | -0.0578 | -60.8323
-6.5 | -0.4168 | 0.00756 | -0.0583 | -55.1323
-6 | -0.3578 | 0.00735 | -0.0589 | -48.6803
-5.5 | -0.2985 | 0.00713 | -0.0595 | -41.8654
-5 | -0.2392 | 0.00694 | -0.0601 | -34.4669
-4.5 | -0.1799 | 0.00675 | -0.0607 | -26.6519
-4 | -0.1203 | 0.00653 | -0.0614 | -18.4227
-3.5 | -0.061 | 0.00625 | -0.0621 | -9.76
-3 | -0.0019 | 0.00596 | -0.0629 | -0.31879
-2.5 | 0.0574 | 0.00568 | -0.0636 | 10.1056
-2 | 0.117 | 0.00539 | -0.0645 | 21.7069
-1.5 | 0.1761 | 0.00503 | -0.0653 | 35.0099
-1 | 0.2352 | 0.00472 | -0.0662 | 49.8305
-0.5 | 0.2955 | 0.00454 | -0.0671 | 65.0881
0 | 0.3559 | 0.0045 | -0.0681 | 79.0889
0.5 | 0.4164 | 0.00451 | -0.069 | 92.3282
1 | 0.4769 | 0.00452 | -0.07 | 105.5088
1.5 | 0.5372 | 0.00455 | -0.0709 | 118.0659
2 | 0.5974 | 0.00461 | -0.0719 | 129.5879
2.5 | 0.6576 | 0.00467 | -0.0728 | 140.8137
3 | 0.7171 | 0.00477 | -0.0737 | 150.3354
3.5 | 0.7762 | 0.00489 | -0.0745 | 158.7321
4 | 0.8354 | 0.00499 | -0.0753 | 167.4148
4.5 | 0.8942 | 0.0051 | -0.0761 | 175.3333
5 | 0.9523 | 0.00525 | -0.0768 | 181.3905
5.5 | 1.0063 | 0.00573 | -0.077 | 175.6195
6 | 1.0561 | 0.00646 | -0.0765 | 163.483
6.5 | 1.1079 | 0.00697 | -0.0762 | 158.9527
7 | 1.1554 | 0.00768 | -0.0753 | 150.4427
7.5 | 1.2013 | 0.00837 | -0.0741 | 143.5245
8 | 1.2437 | 0.0091 | -0.0724 | 136.6703
8.5 | 1.2816 | 0.00986 | -0.0698 | 129.9797
9 | 1.3044 | 0.01068 | -0.0645 | 122.1348
9.5 | 1.3168 | 0.01166 | -0.0579 | 112.9331
10 | 1.3286 | 0.01314 | -0.0522 | 101.1111
10.5 | 1.3452 | 0.01461 | -0.0476 | 92.0739
12 | 1.42 | 0.02005 | -0.0409 | 70.8229
12.5 | 1.4456 | 0.02201 | -0.0392 | 65.6792
13 | 1.4698 | 0.02416 | -0.0375 | 60.8361
13.5 | 1.4941 | 0.02648 | -0.0362 | 56.4237
14 | 1.5182 | 0.02903 | -0.0353 | 52.2976
14.5 | 1.5462 | 0.03168 | -0.0352 | 48.8068
15 | 1.5701 | 0.03473 | -0.0351 | 45.2088
15.5 | 1.5921 | 0.03762 | -0.0344 | 42.3206
16 | 1.6054 | 0.04086 | -0.0327 | 39.2903
16.5 | 1.6144 | 0.04409 | -0.0303 | 36.616
17 | 1.6217 | 0.0478 | -0.0284 | 33.9268
17.5 | 1.632 | 0.05162 | -0.0273 | 31.6157
18 | 1.6398 | 0.05593 | -0.0267 | 29.3188
18.5 | 1.6489 | 0.06027 | -0.0263 | 27.3586
19 | 1.6577 | 0.06483 | -0.0263 | 25.57
19.5 | 1.6655 | 0.06963 | -0.0266 | 23.9193
20 | 1.673 | 0.07469 | -0.0272 | 22.3993

## 93. Re 7M Mach 0.25 (1)
BIGFOIL.COM POLAR EXPORT
GA 35-418
GA 35-418 |  |  |  | Cl Max: | 1.722 | at alpha= | 14 | deg
JavaFoil+Calcfoil stall+Eppler ext transition |  |  |  | L/D Max: | 140.436 | at alpha= | 3.5 | deg
Re: | 7000000 |  |  | Cd Min: | 0.00522 | at alpha= | -1 | deg
Mach: | 0.25 |  |  | Cl=0 at alpha= | -3.0078 | deg
|  |  |  | @ Cl=0.1, Cd= | 0.0054131
|  |  |  | @ Cl=0.4, Cd= | 0.005578
|  |  |  | @ Cl=0.6, Cd= | 0.0057818
alpha (deg) | Cl | Cd | Cm | Cl/Cd
-17.5 | -0.527 | 0.12796 | -0.022 | -4.119
-17 | -0.569 | 0.11999 | -0.023 | -4.74
-16.5 | -0.608 | 0.11095 | -0.024 | -5.477
-16 | -0.648 | 0.09655 | -0.027 | -6.707
-15.5 | -0.677 | 0.09138 | -0.028 | -7.413
-15 | -0.71 | 0.07969 | -0.03 | -8.905
-14.5 | -0.739 | 0.06799 | -0.032 | -10.866
-14 | -0.779 | 0.04818 | -0.036 | -16.173
-13.5 | -0.806 | 0.03656 | -0.038 | -22.048
-13 | -0.826 | 0.02807 | -0.04 | -29.424
-12.5 | -0.84 | 0.02184 | -0.042 | -38.436
-12 | -0.837 | 0.01887 | -0.043 | -44.35
-11.5 | -0.832 | 0.0162 | -0.044 | -51.333
-11 | -0.815 | 0.01467 | -0.046 | -55.554
-10.5 | -0.793 | 0.01286 | -0.047 | -61.654
-10 | -0.764 | 0.01179 | -0.048 | -64.805
-9.5 | -0.732 | 0.01105 | -0.049 | -66.22
-9 | -0.694 | 0.00995 | -0.05 | -69.799
-8.5 | -0.65 | 0.00906 | -0.051 | -71.789
-8 | -0.601 | 0.00812 | -0.052 | -73.954
-7.5 | -0.548 | 0.008 | -0.053 | -68.462
-7 | -0.493 | 0.00773 | -0.054 | -63.706
-6.5 | -0.435 | 0.00819 | -0.055 | -53.124
-6 | -0.376 | 0.00772 | -0.056 | -48.677
-5.5 | -0.315 | 0.00745 | -0.056 | -42.335
-5 | -0.253 | 0.00727 | -0.057 | -34.836
-4.5 | -0.191 | 0.00709 | -0.058 | -26.853
-4 | -0.127 | 0.00695 | -0.059 | -18.293
-3.5 | -0.063 | 0.00627 | -0.06 | -10.108
-3 | 0.001 | 0.00598 | -0.061 | 0.106
-2.5 | 0.065 | 0.00551 | -0.062 | 11.789
-2 | 0.13 | 0.00533 | -0.063 | 24.301
-1.5 | 0.194 | 0.00527 | -0.064 | 36.813
-1 | 0.259 | 0.00522 | -0.065 | 49.553
-0.5 | 0.323 | 0.0056 | -0.065 | 57.724
0 | 0.391 | 0.00556 | -0.066 | 70.244
0.5 | 0.456 | 0.00569 | -0.067 | 80.085
1 | 0.521 | 0.00577 | -0.068 | 90.308
1.5 | 0.586 | 0.00584 | -0.069 | 100.313
2 | 0.651 | 0.00557 | -0.07 | 116.875
2.5 | 0.715 | 0.00564 | -0.071 | 126.926
3 | 0.78 | 0.0058 | -0.072 | 134.472
3.5 | 0.845 | 0.00602 | -0.073 | 140.436
4 | 0.904 | 0.00664 | -0.074 | 136.105
4.5 | 0.968 | 0.0069 | -0.075 | 140.235
5 | 1.031 | 0.00741 | -0.076 | 139.138
5.5 | 1.094 | 0.00781 | -0.076 | 140.21
6 | 1.157 | 0.00839 | -0.077 | 137.911
6.5 | 1.205 | 0.00922 | -0.077 | 130.698
7 | 1.25 | 0.0104 | -0.077 | 120.176
7.5 | 1.303 | 0.01151 | -0.078 | 113.188
8 | 1.354 | 0.01272 | -0.078 | 106.451
8.5 | 1.405 | 0.01358 | -0.079 | 103.472
9 | 1.451 | 0.01507 | -0.08 | 96.248
9.5 | 1.494 | 0.01665 | -0.08 | 89.77
10 | 1.536 | 0.01767 | -0.081 | 86.935
10.5 | 1.575 | 0.0188 | -0.081 | 83.799
11 | 1.61 | 0.01994 | -0.082 | 80.769
11.5 | 1.641 | 0.02113 | -0.083 | 77.692
12 | 1.668 | 0.02248 | -0.083 | 74.214
12.5 | 1.69 | 0.02396 | -0.084 | 70.538
13 | 1.705 | 0.02641 | -0.084 | 64.575
13.5 | 1.716 | 0.02842 | -0.085 | 60.386
14 | 1.722 | 0.03028 | -0.086 | 56.885
14.5 | 1.722 | 0.03236 | -0.086 | 53.213
15 | 1.713 | 0.03585 | -0.087 | 47.798
15.5 | 1.704 | 0.03647 | -0.087 | 46.723
16 | 1.684 | 0.03937 | -0.088 | 42.782
16.5 | 1.66 | 0.04167 | -0.088 | 39.834
17 | 1.628 | 0.04496 | -0.088 | 36.204
17.5 | 1.591 | 0.04785 | -0.089 | 33.243
18 | 1.547 | 0.05121 | -0.089 | 30.211
18.5 | 1.498 | 0.05516 | -0.09 | 27.156
19 | 1.443 | 0.0598 | -0.09 | 24.128

## 94. Re 7M Mach 0.25 (2)
BIGFOIL.COM POLAR EXPORT
GA 35-418
GA 35-418 |  |  |  | Cl Max: | 1.6333 | at alpha= | 20 | deg
XFOIL ncrit=9 |  |  |  | L/D Max: | 184.115 | at alpha= | 5 | deg
Re: | 7000000 |  |  | Cd Min: | 0.10574 | at alpha= | -20 | deg
Mach: | 0.25 |  |  | Cl=0 at alpha= | -2.9895 | deg
|  |  |  | @ Cl=0.1, Cd= | 0.0055602
|  |  |  | @ Cl=0.4, Cd= | 0.0045602
|  |  |  | @ Cl=0.6, Cd= | 0.0046685
alpha (deg) | Cl | Cd | Cm | Cl/Cd
-20 | -1.0392 | 0.10574 | -0.0544 | -9.8279
-19.5 | -1.1315 | 0.0838 | -0.0703 | -13.5024
-19 | -1.1755 | 0.07034 | -0.0793 | -16.7117
-18.5 | -1.2165 | 0.05839 | -0.0867 | -20.834
-18 | -1.2452 | 0.04897 | -0.0916 | -25.4278
-17.5 | -1.2599 | 0.0417 | -0.0944 | -30.2134
-17 | -1.2614 | 0.03625 | -0.0957 | -34.7972
-16.5 | -1.2708 | 0.03059 | -0.0961 | -41.543
-16 | -1.2677 | 0.02643 | -0.0952 | -47.9644
-15.5 | -1.2579 | 0.02311 | -0.0934 | -54.431
-15 | -1.2424 | 0.02052 | -0.0908 | -60.5458
-14.5 | -1.2258 | 0.01832 | -0.0874 | -66.9105
-14 | -1.2059 | 0.01665 | -0.0832 | -72.4264
-13.5 | -1.1886 | 0.01533 | -0.0776 | -77.5342
-13 | -1.1603 | 0.01444 | -0.0725 | -80.3532
-12.5 | -1.1161 | 0.01361 | -0.0698 | -82.0059
-12 | -1.0675 | 0.01288 | -0.0676 | -82.8804
-11.5 | -1.0171 | 0.01209 | -0.0657 | -84.1274
-11 | -0.9644 | 0.0114 | -0.0642 | -84.5965
-10.5 | -0.9088 | 0.01082 | -0.0632 | -83.9926
-10 | -0.8527 | 0.01023 | -0.0622 | -83.3529
-9.5 | -0.7951 | 0.00973 | -0.0616 | -81.7163
-9 | -0.736 | 0.0093 | -0.0612 | -79.1398
-8.5 | -0.6765 | 0.00891 | -0.0609 | -75.9259
-8 | -0.616 | 0.00861 | -0.0609 | -71.5447
-7.5 | -0.5555 | 0.00826 | -0.0609 | -67.2518
-7 | -0.4943 | 0.00799 | -0.061 | -61.8648
-6.5 | -0.4331 | 0.00775 | -0.0613 | -55.8839
-6 | -0.3716 | 0.00748 | -0.0616 | -49.6791
-5.5 | -0.3097 | 0.00727 | -0.0621 | -42.5997
-5 | -0.2481 | 0.00705 | -0.0625 | -35.1915
-4.5 | -0.1861 | 0.00686 | -0.0631 | -27.1283
-4 | -0.1241 | 0.00663 | -0.0637 | -18.7179
-3.5 | -0.0626 | 0.00637 | -0.0644 | -9.8273
-3 | -0.0013 | 0.00608 | -0.065 | -0.21382
-2.5 | 0.0603 | 0.00576 | -0.0658 | 10.4688
-2 | 0.1219 | 0.00545 | -0.0666 | 22.367
-1.5 | 0.1831 | 0.00511 | -0.0674 | 35.8317
-1 | 0.2444 | 0.00476 | -0.0683 | 51.3445
-0.5 | 0.3067 | 0.00458 | -0.0693 | 66.9651
0 | 0.3692 | 0.00457 | -0.0702 | 80.7877
0.5 | 0.4322 | 0.00455 | -0.0712 | 94.989
1 | 0.4946 | 0.00459 | -0.0722 | 107.756
1.5 | 0.5574 | 0.0046 | -0.0732 | 121.1739
2 | 0.6196 | 0.0047 | -0.0741 | 131.8298
2.5 | 0.6822 | 0.00474 | -0.0751 | 143.9241
3 | 0.7442 | 0.00483 | -0.076 | 154.0787
3.5 | 0.8056 | 0.00496 | -0.0768 | 162.4194
4 | 0.8669 | 0.00509 | -0.0775 | 170.3143
4.5 | 0.928 | 0.00523 | -0.0782 | 177.4379
5 | 0.9887 | 0.00537 | -0.0789 | 184.1155
5.5 | 1.045 | 0.00583 | -0.0789 | 179.2453
6 | 1.0949 | 0.00664 | -0.0779 | 164.8946
6.5 | 1.147 | 0.00723 | -0.0772 | 158.6445
7 | 1.1937 | 0.008 | -0.0756 | 149.2125
7.5 | 1.2356 | 0.00884 | -0.0733 | 139.7738
8 | 1.2737 | 0.00962 | -0.0702 | 132.4012
8.5 | 1.2883 | 0.01053 | -0.0629 | 122.3457
9 | 1.2955 | 0.01197 | -0.0556 | 108.2289
9.5 | 1.3139 | 0.01349 | -0.0507 | 97.3981
10 | 1.3242 | 0.0156 | -0.0455 | 84.8846
11 | 1.3714 | 0.01984 | -0.0405 | 69.123
11.5 | 1.395 | 0.02214 | -0.0382 | 63.0081
12 | 1.4188 | 0.02462 | -0.0363 | 57.6279
12.5 | 1.4446 | 0.02725 | -0.0351 | 53.0128
13 | 1.4744 | 0.02988 | -0.0345 | 49.344
13.5 | 1.5013 | 0.03302 | -0.0343 | 45.4664
14 | 1.5258 | 0.03591 | -0.0332 | 42.4896
14.5 | 1.5438 | 0.03925 | -0.0317 | 39.3325
15 | 1.5582 | 0.0425 | -0.0295 | 36.6635
15.5 | 1.5651 | 0.04619 | -0.0267 | 33.884
16 | 1.5763 | 0.04988 | -0.0248 | 31.6018
16.5 | 1.5854 | 0.05412 | -0.0234 | 29.2942
17 | 1.5955 | 0.05855 | -0.0226 | 27.2502
17.5 | 1.6036 | 0.0634 | -0.0222 | 25.2934
18 | 1.6114 | 0.06852 | -0.0222 | 23.5172
18.5 | 1.6182 | 0.07393 | -0.0225 | 21.8883
19 | 1.6261 | 0.07945 | -0.0232 | 20.467
19.5 | 1.6275 | 0.08588 | -0.0244 | 18.9509
20 | 1.6333 | 0.092 | -0.0258 | 17.7533

## 95. Re 7M Mach 0.50 (1)
BIGFOIL.COM POLAR EXPORT
GA 35-418
GA 35-418 |  |  |  | Cl Max: | 1.571 | at alpha= | 10 | deg
JavaFoil+Calcfoil stall+Eppler ext transition |  |  |  | L/D Max: | 140.349 | at alpha= | 4 | deg
Re: | 7000000 |  |  | Cd Min: | 0.00556 | at alpha= | -1 | deg
Mach: | 0.5 |  |  | Cl=0 at alpha= | -3.0069 | deg
|  |  |  | @ Cl=0.1, Cd= | 0.0060582
|  |  |  | @ Cl=0.4, Cd= | 0.0058688
|  |  |  | @ Cl=0.6, Cd= | 0.0062847
alpha (deg) | Cl | Cd | Cm | Cl/Cd
-20 | -0.985 | 0.14684 | -0.025 | -6.707
-19.5 | -0.954 | 0.14414 | -0.025 | -6.616
-19 | -0.921 | 0.14214 | -0.025 | -6.481
-18.5 | -0.89 | 0.13942 | -0.024 | -6.387
-18 | -0.861 | 0.13704 | -0.024 | -6.285
-17.5 | -0.833 | 0.13227 | -0.025 | -6.299
-17 | -0.809 | 0.13218 | -0.026 | -6.119
-16.5 | -0.781 | 0.1249 | -0.027 | -6.254
-16 | -0.752 | 0.11811 | -0.027 | -6.366
-15.5 | -0.722 | 0.11381 | -0.027 | -6.341
-15 | -0.692 | 0.11204 | -0.027 | -6.175
-14.5 | -0.662 | 0.1085 | -0.026 | -6.097
-14 | -0.633 | 0.10274 | -0.026 | -6.158
-13.5 | -0.604 | 0.10037 | -0.026 | -6.02
-13 | -0.576 | 0.09968 | -0.027 | -5.779
-12.5 | -0.548 | 0.09036 | -0.028 | -6.064
-12 | -0.519 | 0.08501 | -0.027 | -6.102
-11.5 | -0.492 | 0.0759 | -0.029 | -6.476
-11 | -0.465 | 0.06796 | -0.032 | -6.849
-10.5 | -0.453 | 0.04968 | -0.04 | -9.117
-10 | -0.402 | 0.07192 | -0.026 | -5.596
-9.5 | -0.377 | 0.06029 | -0.032 | -6.256
-9 | -0.349 | 0.05765 | -0.033 | -6.049
-8.5 | -0.37 | 0.01696 | -0.054 | -21.837
-8 | -0.557 | 0.01298 | -0.056 | -42.958
-7.5 | -0.551 | 0.01177 | -0.058 | -46.783
-7 | -0.518 | 0.00936 | -0.06 | -55.361
-6.5 | -0.469 | 0.00938 | -0.061 | -50.005
-6 | -0.411 | 0.00864 | -0.062 | -47.581
-5.5 | -0.348 | 0.00868 | -0.063 | -40.045
-5 | -0.281 | 0.0083 | -0.064 | -33.823
-4.5 | -0.212 | 0.00718 | -0.065 | -29.474
-4 | -0.142 | 0.00751 | -0.066 | -18.836
-3.5 | -0.071 | 0.00706 | -0.067 | -10.012
-3 | 0.001 | 0.00664 | -0.068 | 0.106
-2.5 | 0.072 | 0.00625 | -0.069 | 11.584
-2 | 0.145 | 0.00575 | -0.07 | 25.177
-1.5 | 0.217 | 0.00566 | -0.071 | 38.358
-1 | 0.289 | 0.00556 | -0.072 | 52.014
-0.5 | 0.361 | 0.00572 | -0.073 | 63.132
0 | 0.437 | 0.00601 | -0.074 | 72.664
0.5 | 0.51 | 0.00611 | -0.075 | 83.387
1 | 0.582 | 0.00626 | -0.076 | 92.994
1.5 | 0.655 | 0.00636 | -0.077 | 102.874
2 | 0.727 | 0.00609 | -0.078 | 119.405
2.5 | 0.8 | 0.00631 | -0.079 | 126.797
3 | 0.872 | 0.00641 | -0.08 | 136.054
3.5 | 0.945 | 0.00682 | -0.081 | 138.518
4 | 1.008 | 0.00718 | -0.082 | 140.349
4.5 | 1.061 | 0.00832 | -0.082 | 127.499
5 | 1.123 | 0.00914 | -0.082 | 122.917
5.5 | 1.187 | 0.01003 | -0.083 | 118.37
6 | 1.249 | 0.01107 | -0.084 | 112.833
6.5 | 1.307 | 0.01242 | -0.084 | 105.279
7 | 1.362 | 0.01423 | -0.085 | 95.716
7.5 | 1.415 | 0.01625 | -0.085 | 87.088
8 | 1.466 | 0.01794 | -0.086 | 81.713
8.5 | 1.511 | 0.02015 | -0.087 | 75.002
9 | 1.544 | 0.02291 | -0.087 | 67.368
9.5 | 1.567 | 0.02426 | -0.088 | 64.606
10 | 1.571 | 0.02621 | -0.089 | 59.939
10.5 | 1.543 | 0.02999 | -0.089 | 51.437
11 | 1.45 | 0.0333 | -0.09 | 43.542
11.5 | 0.966 | 0.03726 | -0.09 | 25.919
12 | 0.994 | 0.04134 | -0.09 | 24.054
12.5 | 1.019 | 0.04503 | -0.09 | 22.635
13 | 1.05 | 0.04875 | -0.091 | 21.539
13.5 | 1.077 | 0.05398 | -0.091 | 19.956
14 | 1.091 | 0.06588 | -0.09 | 16.566
14.5 | 1.129 | 0.06219 | -0.092 | 18.153
15 | 1.162 | 0.06418 | -0.093 | 18.101

## 96. Re 7M Mach 0.50 (2)
BIGFOIL.COM POLAR EXPORT
GA 35-418
GA 35-418 |  |  |  | Cl Max: | 1.5208 | at alpha= | 17 | deg
XFOIL ncrit=9 |  |  |  | L/D Max: | 193.112 | at alpha= | 5.5 | deg
Re: | 7000000 |  |  | Cd Min: | 0.17215 | at alpha= | 20 | deg
Mach: | 0.5 |  |  | Cl=0 at alpha= | -3.0195 | deg
|  |  |  | @ Cl=0.1, Cd= | 0.006063
|  |  |  | @ Cl=0.4, Cd= | 0.0048185
|  |  |  | @ Cl=0.6, Cd= | 0.0049025
alpha (deg) | Cl | Cd | Cm | Cl/Cd
-14 | -0.5406 | 0.10153 | -0.0683 | -5.3245
-13.5 | -0.5591 | 0.09005 | -0.0764 | -6.2088
-13 | -0.5758 | 0.07918 | -0.0837 | -7.272
-12.5 | -0.5958 | 0.06787 | -0.0913 | -8.7785
-12 | -0.6133 | 0.05739 | -0.0985 | -10.6865
-11.5 | -0.6417 | 0.04708 | -0.1054 | -13.63
-11 | -0.6712 | 0.03812 | -0.1102 | -17.6076
-10.5 | -0.7068 | 0.02982 | -0.1129 | -23.7022
-10 | -0.7366 | 0.02315 | -0.1121 | -31.8186
-9.5 | -0.7646 | 0.01792 | -0.1073 | -42.6674
-9 | -0.7934 | 0.0145 | -0.0968 | -54.7172
-8.5 | -0.7805 | 0.01172 | -0.0882 | -66.5956
-8 | -0.724 | 0.01033 | -0.0834 | -70.0871
-7.5 | -0.6544 | 0.0096 | -0.0804 | -68.1667
-7 | -0.5814 | 0.00907 | -0.0784 | -64.1014
-6.5 | -0.508 | 0.00863 | -0.0769 | -58.8644
-6 | -0.4344 | 0.00828 | -0.0758 | -52.4638
-5.5 | -0.3613 | 0.00791 | -0.075 | -45.6764
-5 | -0.2878 | 0.0076 | -0.0746 | -37.8684
-4.5 | -0.2148 | 0.00732 | -0.0744 | -29.3443
-4 | -0.142 | 0.00711 | -0.0745 | -19.9719
-3.5 | -0.069 | 0.00686 | -0.0748 | -10.0583
-3 | 0.0028 | 0.00655 | -0.0752 | 0.42748
-2.5 | 0.0738 | 0.00621 | -0.0756 | 11.8841
-1 | 0.2859 | 0.00502 | -0.0779 | 56.9522
-0.5 | 0.3583 | 0.00483 | -0.079 | 74.1822
0 | 0.4307 | 0.00481 | -0.08 | 89.5426
0.5 | 0.5039 | 0.00483 | -0.0811 | 104.3271
1 | 0.5765 | 0.00488 | -0.0821 | 118.1352
1.5 | 0.6496 | 0.00495 | -0.0831 | 131.2323
2 | 0.722 | 0.00506 | -0.084 | 142.6877
2.5 | 0.7952 | 0.00514 | -0.085 | 154.7082
3 | 0.8673 | 0.00529 | -0.0857 | 163.9509
3.5 | 0.9406 | 0.00538 | -0.0865 | 174.8327
4 | 1.0123 | 0.00557 | -0.0869 | 181.7415
4.5 | 1.0835 | 0.00577 | -0.0871 | 187.7816
5 | 1.1538 | 0.00603 | -0.087 | 191.3433
5.5 | 1.2224 | 0.00633 | -0.0864 | 193.1122
6 | 1.2643 | 0.00752 | -0.0819 | 168.125
6.5 | 1.2945 | 0.00862 | -0.0754 | 150.174
7.5 | 1.2867 | 0.01294 | -0.0555 | 99.4359
8.5 | 1.2894 | 0.01933 | -0.0421 | 66.7046
9 | 1.2938 | 0.02278 | -0.0366 | 56.7954
9.5 | 1.2981 | 0.02649 | -0.0317 | 49.0034
10 | 1.2987 | 0.03049 | -0.0269 | 42.5943
10.5 | 1.3707 | 0.03675 | -0.038 | 37.298
12 | 1.3837 | 0.0479 | -0.0222 | 28.8873
12.5 | 1.4002 | 0.05208 | -0.0197 | 26.8856
13 | 1.421 | 0.05626 | -0.0177 | 25.2577
13.5 | 1.437 | 0.06105 | -0.0161 | 23.5381
14 | 1.4563 | 0.06589 | -0.0148 | 22.102
14.5 | 1.4718 | 0.07128 | -0.0141 | 20.6481
15 | 1.4867 | 0.07703 | -0.0138 | 19.3003
15.5 | 1.5003 | 0.08317 | -0.0139 | 18.039
16 | 1.5106 | 0.08987 | -0.0145 | 16.8087
16.5 | 1.5182 | 0.09718 | -0.0158 | 15.6226
17 | 1.5208 | 0.10528 | -0.0178 | 14.4453
17.5 | 1.5149 | 0.11467 | -0.021 | 13.211
18 | 1.5037 | 0.12487 | -0.0253 | 12.0421
18.5 | 1.4862 | 0.13619 | -0.031 | 10.9127
19 | 1.467 | 0.1479 | -0.0376 | 9.9189
19.5 | 1.4473 | 0.16 | -0.045 | 9.0456
20 | 1.4292 | 0.17215 | -0.053 | 8.3021

## 97. Re 8M Mach 0.00 (1)
BIGFOIL.COM POLAR EXPORT
GA 35-418
GA 35-418 |  |  |  | Cl Max: | 1.809 | at alpha= | 16.5 | deg
JavaFoil+Calcfoil stall+Eppler ext transition |  |  |  | L/D Max: | 139.309 | at alpha= | 5 | deg
Re: | 8000000 |  |  | Cd Min: | 0.00518 | at alpha= | -1.5 | deg
Mach: | 0 |  |  | Cl=0 at alpha= | -3.0081 | deg
|  |  |  | @ Cl=0.1, Cd= | 0.0053414
|  |  |  | @ Cl=0.4, Cd= | 0.0054549
|  |  |  | @ Cl=0.6, Cd= | 0.0054895
alpha (deg) | Cl | Cd | Cm | Cl/Cd
-20 | -0.811 | 0.12551 | -0.023 | -6.462
-19.5 | -0.828 | 0.11565 | -0.024 | -7.161
-19 | -0.846 | 0.1044 | -0.025 | -8.106
-18.5 | -0.867 | 0.09018 | -0.027 | -9.617
-18 | -0.887 | 0.07754 | -0.028 | -11.444
-17.5 | -0.897 | 0.07345 | -0.029 | -12.205
-17 | -0.916 | 0.06019 | -0.031 | -15.223
-16.5 | -0.929 | 0.05175 | -0.032 | -17.953
-16 | -0.946 | 0.04122 | -0.034 | -22.949
-15.5 | -0.954 | 0.0348 | -0.035 | -27.415
-15 | -0.96 | 0.029 | -0.036 | -33.125
-14.5 | -0.955 | 0.02731 | -0.037 | -34.973
-14 | -0.954 | 0.02294 | -0.038 | -41.567
-13.5 | -0.946 | 0.02034 | -0.039 | -46.527
-13 | -0.935 | 0.01758 | -0.041 | -53.181
-12.5 | -0.92 | 0.01531 | -0.042 | -60.086
-12 | -0.898 | 0.01404 | -0.043 | -63.984
-11.5 | -0.872 | 0.013 | -0.044 | -67.122
-11 | -0.844 | 0.01228 | -0.045 | -68.704
-10.5 | -0.81 | 0.011 | -0.046 | -73.695
-10 | -0.775 | 0.01046 | -0.047 | -74.047
-9.5 | -0.736 | 0.00907 | -0.048 | -81.13
-9 | -0.689 | 0.00835 | -0.049 | -82.563
-8.5 | -0.64 | 0.00801 | -0.05 | -79.923
-8 | -0.589 | 0.00771 | -0.05 | -76.391
-7.5 | -0.536 | 0.00761 | -0.051 | -70.387
-7 | -0.48 | 0.00776 | -0.052 | -61.942
-6.5 | -0.424 | 0.00752 | -0.053 | -56.336
-6 | -0.365 | 0.00737 | -0.054 | -49.584
-5.5 | -0.306 | 0.00718 | -0.055 | -42.638
-5 | -0.246 | 0.00698 | -0.056 | -35.219
-4.5 | -0.185 | 0.00683 | -0.056 | -27.054
-4 | -0.123 | 0.00657 | -0.057 | -18.769
-3.5 | -0.061 | 0.00635 | -0.058 | -9.683
-3 | 0.001 | 0.00587 | -0.059 | 0.104
-2.5 | 0.063 | 0.0055 | -0.06 | 11.434
-2 | 0.126 | 0.00523 | -0.061 | 23.991
-1.5 | 0.188 | 0.00518 | -0.062 | 36.316
-1 | 0.251 | 0.00518 | -0.063 | 48.379
-0.5 | 0.313 | 0.0053 | -0.063 | 59.025
0 | 0.378 | 0.00542 | -0.064 | 69.777
0.5 | 0.441 | 0.00552 | -0.065 | 79.887
1 | 0.504 | 0.00559 | -0.066 | 90.154
1.5 | 0.567 | 0.00561 | -0.067 | 101.002
2 | 0.63 | 0.00538 | -0.068 | 117.19
2.5 | 0.693 | 0.00543 | -0.069 | 127.488
3 | 0.755 | 0.00563 | -0.07 | 134.141
3.5 | 0.818 | 0.00589 | -0.071 | 138.823
4 | 0.876 | 0.00641 | -0.071 | 136.569
4.5 | 0.938 | 0.0068 | -0.072 | 137.879
5 | 0.999 | 0.00717 | -0.073 | 139.309
5.5 | 1.061 | 0.00762 | -0.074 | 139.16
6 | 1.121 | 0.00812 | -0.075 | 138.05
6.5 | 1.181 | 0.00855 | -0.076 | 138.177
7 | 1.24 | 0.0096 | -0.077 | 129.074
7.5 | 1.271 | 0.01065 | -0.076 | 119.332
8 | 1.322 | 0.01162 | -0.076 | 113.772
8.5 | 1.373 | 0.01228 | -0.077 | 111.759
9 | 1.419 | 0.01349 | -0.078 | 105.215
9.5 | 1.465 | 0.01438 | -0.078 | 101.88
10 | 1.508 | 0.01571 | -0.079 | 96.005
10.5 | 1.55 | 0.0166 | -0.079 | 93.402
11 | 1.589 | 0.01758 | -0.08 | 90.398
11.5 | 1.626 | 0.01857 | -0.081 | 87.559
12 | 1.659 | 0.01967 | -0.081 | 84.352
12.5 | 1.69 | 0.02097 | -0.082 | 80.606
13 | 1.715 | 0.02301 | -0.082 | 74.541
13.5 | 1.739 | 0.02453 | -0.083 | 70.892
14 | 1.759 | 0.02586 | -0.084 | 68.02
14.5 | 1.776 | 0.02731 | -0.084 | 65.047
15 | 1.79 | 0.02903 | -0.085 | 61.649
15.5 | 1.8 | 0.03068 | -0.085 | 58.658
16 | 1.806 | 0.03238 | -0.086 | 55.787
16.5 | 1.809 | 0.03448 | -0.086 | 52.453
17 | 1.808 | 0.03647 | -0.087 | 49.574
17.5 | 1.804 | 0.03839 | -0.087 | 47.01
18 | 1.797 | 0.04072 | -0.088 | 44.136
18.5 | 1.787 | 0.04316 | -0.088 | 41.403
19 | 1.773 | 0.04585 | -0.089 | 38.671
19.5 | 1.754 | 0.04865 | -0.089 | 36.062
20 | 1.725 | 0.05243 | -0.089 | 32.902

## 98. Re 8M Mach 0.00 (2)
BIGFOIL.COM POLAR EXPORT
GA 35-418
GA 35-418 |  |  |  | Cl Max: | 1.6935 | at alpha= | 20 | deg
XFOIL ncrit=9 |  |  |  | L/D Max: | 181.226 | at alpha= | 5 | deg
Re: | 8000000 |  |  | Cd Min: | 0.06994 | at alpha= | 20 | deg
Mach: | 0 |  |  | Cl=0 at alpha= | -2.9839 | deg
|  |  |  | @ Cl=0.1, Cd= | 0.0054027
|  |  |  | @ Cl=0.4, Cd= | 0.0044046
|  |  |  | @ Cl=0.6, Cd= | 0.0045362
alpha (deg) | Cl | Cd | Cm | Cl/Cd
-20 | -1.4243 | 0.04002 | -0.0824 | -35.5897
-19.5 | -1.4244 | 0.03526 | -0.0833 | -40.3971
-19 | -1.4178 | 0.03142 | -0.0835 | -45.1241
-18.5 | -1.4144 | 0.0276 | -0.0831 | -51.2464
-18 | -1.4048 | 0.02458 | -0.082 | -57.1522
-17.5 | -1.3903 | 0.02212 | -0.0804 | -62.8526
-17 | -1.3729 | 0.0201 | -0.0784 | -68.3035
-16.5 | -1.3565 | 0.01825 | -0.0756 | -74.3288
-16 | -1.3365 | 0.01684 | -0.0724 | -79.3646
-15.5 | -1.3176 | 0.01568 | -0.0683 | -84.0306
-15 | -1.2998 | 0.01485 | -0.063 | -87.5286
-14.5 | -1.2618 | 0.01413 | -0.0608 | -89.2994
-14 | -1.2191 | 0.01348 | -0.0592 | -90.4377
-13.5 | -1.1734 | 0.01289 | -0.0581 | -91.0318
-13 | -1.1257 | 0.01232 | -0.0572 | -91.3718
-12.5 | -1.0778 | 0.01167 | -0.0563 | -92.3565
-12 | -1.0276 | 0.01113 | -0.0557 | -92.327
-11.5 | -0.9753 | 0.01066 | -0.0554 | -91.4916
-11 | -0.9232 | 0.01014 | -0.0551 | -91.0454
-10.5 | -0.8692 | 0.00971 | -0.055 | -89.516
-10 | -0.8147 | 0.00929 | -0.0551 | -87.6964
-9.5 | -0.7591 | 0.00895 | -0.0552 | -84.8156
-9 | -0.7028 | 0.00862 | -0.0555 | -81.5313
-8.5 | -0.6457 | 0.00836 | -0.0558 | -77.2368
-8 | -0.5887 | 0.00806 | -0.0562 | -73.0397
-7.5 | -0.5309 | 0.0078 | -0.0566 | -68.0641
-7 | -0.4727 | 0.00759 | -0.0572 | -62.2793
-6.5 | -0.4146 | 0.00737 | -0.0577 | -56.2551
-6 | -0.356 | 0.00714 | -0.0583 | -49.8599
-5.5 | -0.297 | 0.00696 | -0.0589 | -42.6724
-5 | -0.2382 | 0.00677 | -0.0596 | -35.1846
-4.5 | -0.179 | 0.00658 | -0.0603 | -27.2036
-4 | -0.1198 | 0.00637 | -0.061 | -18.8069
-3.5 | -0.0608 | 0.00612 | -0.0617 | -9.9346
-3 | -0.0019 | 0.00587 | -0.0625 | -0.32368
-2.5 | 0.0572 | 0.00559 | -0.0633 | 10.2326
-2 | 0.1166 | 0.00533 | -0.0641 | 21.8762
-1.5 | 0.1755 | 0.00504 | -0.065 | 34.8214
-1 | 0.2344 | 0.00469 | -0.0659 | 49.9787
-0.5 | 0.2939 | 0.00447 | -0.0668 | 65.7494
0 | 0.3536 | 0.00442 | -0.0677 | 80
0.5 | 0.414 | 0.0044 | -0.0687 | 94.0909
1 | 0.4739 | 0.00446 | -0.0696 | 106.2556
1.5 | 0.534 | 0.00445 | -0.0706 | 120
2 | 0.5938 | 0.00453 | -0.0715 | 131.0817
2.5 | 0.6534 | 0.00459 | -0.0724 | 142.3529
3 | 0.7127 | 0.00468 | -0.0733 | 152.2863
3.5 | 0.7717 | 0.00478 | -0.0742 | 161.4435
4 | 0.8302 | 0.0049 | -0.075 | 169.4286
4.5 | 0.8885 | 0.00504 | -0.0758 | 176.2897
5 | 0.946 | 0.00522 | -0.0765 | 181.2261
5.5 | 0.9973 | 0.00587 | -0.0763 | 169.8978
6.5 | 1.0991 | 0.00704 | -0.0758 | 156.1222
7.5 | 1.1943 | 0.00831 | -0.0742 | 143.7184
8 | 1.2379 | 0.00898 | -0.0727 | 137.8508
8.5 | 1.2784 | 0.00967 | -0.0707 | 132.2027
9 | 1.3107 | 0.01047 | -0.0673 | 125.1862
9.5 | 1.3209 | 0.01132 | -0.06 | 116.6873
10 | 1.334 | 0.0126 | -0.0542 | 105.873
10.5 | 1.3549 | 0.01386 | -0.0502 | 97.7561
11 | 1.3892 | 0.01526 | -0.0494 | 91.0354
12 | 1.4306 | 0.01859 | -0.0428 | 76.9554
12.5 | 1.4552 | 0.02051 | -0.0409 | 70.9508
13 | 1.4821 | 0.02241 | -0.0394 | 66.1357
13.5 | 1.5069 | 0.02462 | -0.0382 | 61.2063
14 | 1.5447 | 0.02692 | -0.0396 | 57.3811
14.5 | 1.5742 | 0.02965 | -0.0401 | 53.0927
15 | 1.5988 | 0.03227 | -0.0395 | 49.5445
15.5 | 1.6175 | 0.03528 | -0.0386 | 45.8475
16 | 1.6368 | 0.03822 | -0.0376 | 42.8257
16.5 | 1.6517 | 0.04146 | -0.0364 | 39.8384
17 | 1.6618 | 0.04512 | -0.035 | 36.8307
17.5 | 1.6695 | 0.04875 | -0.0332 | 34.2462
18 | 1.6606 | 0.05244 | -0.0286 | 31.6667
18.5 | 1.6684 | 0.05649 | -0.0277 | 29.5344
19 | 1.6749 | 0.06097 | -0.0273 | 27.4709
19.5 | 1.6842 | 0.06539 | -0.0273 | 25.7562
20 | 1.6935 | 0.06994 | -0.0277 | 24.2136

## 99. Re 8M Mach 0.10 (1)
BIGFOIL.COM POLAR EXPORT
GA 35-418
GA 35-418 |  |  |  | Cl Max: | 1.794 | at alpha= | 16 | deg
JavaFoil+Calcfoil stall+Eppler ext transition |  |  |  | L/D Max: | 139.475 | at alpha= | 5.5 | deg
Re: | 8000000 |  |  | Cd Min: | 0.0052 | at alpha= | -1 | deg
Mach: | 0.1 |  |  | Cl=0 at alpha= | -3.0079 | deg
|  |  |  | @ Cl=0.1, Cd= | 0.0054114
|  |  |  | @ Cl=0.4, Cd= | 0.0055032
|  |  |  | @ Cl=0.6, Cd= | 0.0055257
alpha (deg) | Cl | Cd | Cm | Cl/Cd
-20 | -0.756 | 0.13474 | -0.022 | -5.612
-19.5 | -0.774 | 0.12638 | -0.023 | -6.128
-19 | -0.796 | 0.11399 | -0.024 | -6.979
-18.5 | -0.814 | 0.10381 | -0.025 | -7.846
-18 | -0.828 | 0.09884 | -0.026 | -8.379
-17.5 | -0.849 | 0.08545 | -0.028 | -9.938
-17 | -0.872 | 0.07079 | -0.03 | -12.317
-16.5 | -0.894 | 0.05732 | -0.032 | -15.593
-16 | -0.908 | 0.04897 | -0.033 | -18.546
-15.5 | -0.926 | 0.03815 | -0.035 | -24.271
-15 | -0.936 | 0.03174 | -0.036 | -29.489
-14.5 | -0.935 | 0.02946 | -0.037 | -31.726
-14 | -0.936 | 0.02465 | -0.038 | -37.976
-13.5 | -0.933 | 0.02139 | -0.039 | -43.623
-13 | -0.924 | 0.0184 | -0.041 | -50.21
-12.5 | -0.912 | 0.01624 | -0.042 | -56.171
-12 | -0.893 | 0.0144 | -0.043 | -62.007
-11.5 | -0.869 | 0.01313 | -0.044 | -66.207
-11 | -0.841 | 0.01251 | -0.045 | -67.254
-10.5 | -0.809 | 0.01115 | -0.046 | -72.537
-10 | -0.774 | 0.01061 | -0.047 | -73.008
-9.5 | -0.736 | 0.0092 | -0.048 | -79.93
-9 | -0.691 | 0.00841 | -0.049 | -82.139
-8.5 | -0.642 | 0.00808 | -0.05 | -79.499
-8 | -0.591 | 0.00765 | -0.051 | -77.25
-7.5 | -0.538 | 0.0077 | -0.052 | -69.801
-7 | -0.482 | 0.00781 | -0.052 | -61.729
-6.5 | -0.425 | 0.00788 | -0.053 | -53.982
-6 | -0.367 | 0.00735 | -0.054 | -49.906
-5.5 | -0.308 | 0.00722 | -0.055 | -42.57
-5 | -0.247 | 0.00701 | -0.056 | -35.25
-4.5 | -0.186 | 0.00691 | -0.057 | -26.874
-4 | -0.124 | 0.00647 | -0.058 | -19.135
-3.5 | -0.062 | 0.00636 | -0.058 | -9.702
-3 | 0.001 | 0.0059 | -0.059 | 0.104
-2.5 | 0.063 | 0.00557 | -0.06 | 11.336
-2 | 0.126 | 0.0053 | -0.061 | 23.801
-1.5 | 0.189 | 0.00524 | -0.062 | 36.038
-1 | 0.252 | 0.0052 | -0.063 | 48.438
-0.5 | 0.315 | 0.00547 | -0.064 | 57.551
0 | 0.38 | 0.0055 | -0.065 | 69.164
0.5 | 0.443 | 0.00551 | -0.066 | 80.451
1 | 0.507 | 0.00558 | -0.066 | 90.845
1.5 | 0.57 | 0.00564 | -0.067 | 101.028
2 | 0.633 | 0.0054 | -0.068 | 117.26
2.5 | 0.696 | 0.00545 | -0.069 | 127.715
3 | 0.759 | 0.00566 | -0.07 | 134.196
3.5 | 0.822 | 0.00592 | -0.071 | 138.973
4 | 0.88 | 0.00645 | -0.072 | 136.437
4.5 | 0.942 | 0.00685 | -0.073 | 137.657
5 | 1.004 | 0.00722 | -0.074 | 139.022
5.5 | 1.066 | 0.00764 | -0.074 | 139.475
6 | 1.127 | 0.00815 | -0.075 | 138.285
6.5 | 1.187 | 0.00863 | -0.076 | 137.562
7 | 1.23 | 0.0098 | -0.076 | 125.49
7.5 | 1.276 | 0.0108 | -0.076 | 118.211
8 | 1.327 | 0.01177 | -0.077 | 112.783
8.5 | 1.378 | 0.01244 | -0.077 | 110.719
9 | 1.424 | 0.01367 | -0.078 | 104.168
9.5 | 1.469 | 0.01505 | -0.078 | 97.602
10 | 1.513 | 0.01593 | -0.079 | 94.998
10.5 | 1.555 | 0.01685 | -0.08 | 92.253
11 | 1.593 | 0.01785 | -0.08 | 89.274
11.5 | 1.629 | 0.01886 | -0.081 | 86.39
12 | 1.662 | 0.01999 | -0.082 | 83.143
12.5 | 1.692 | 0.02116 | -0.082 | 79.951
13 | 1.715 | 0.02343 | -0.083 | 73.215
13.5 | 1.738 | 0.02486 | -0.083 | 69.893
14 | 1.756 | 0.02639 | -0.084 | 66.554
14.5 | 1.772 | 0.02786 | -0.084 | 63.593
15 | 1.783 | 0.0295 | -0.085 | 60.443
15.5 | 1.791 | 0.03138 | -0.086 | 57.063
16 | 1.794 | 0.03311 | -0.086 | 54.186
16.5 | 1.794 | 0.03533 | -0.087 | 50.759
17 | 1.79 | 0.03719 | -0.087 | 48.134
17.5 | 1.782 | 0.03952 | -0.087 | 45.099
18 | 1.771 | 0.04228 | -0.088 | 41.872
18.5 | 1.756 | 0.04466 | -0.088 | 39.326
19 | 1.739 | 0.04729 | -0.089 | 36.773
19.5 | 1.715 | 0.05033 | -0.089 | 34.084
20 | 1.682 | 0.05377 | -0.09 | 31.276

## 100. Re 8M Mach 0.10 (2)
BIGFOIL.COM POLAR EXPORT
GA 35-418
GA 35-418 |  |  |  | Cl Max: | 1.6839 | at alpha= | 20 | deg
XFOIL ncrit=9 |  |  |  | L/D Max: | 181.794 | at alpha= | 5 | deg
Re: | 8000000 |  |  | Cd Min: | 0.07331 | at alpha= | 20 | deg
Mach: | 0.1 |  |  | Cl=0 at alpha= | -2.9849 | deg
|  |  |  | @ Cl=0.1, Cd= | 0.0054129
|  |  |  | @ Cl=0.4, Cd= | 0.0044128
|  |  |  | @ Cl=0.6, Cd= | 0.0045327
alpha (deg) | Cl | Cd | Cm | Cl/Cd
-20 | -1.402 | 0.04446 | -0.0834 | -31.534
-19.5 | -1.4066 | 0.03886 | -0.085 | -36.1966
-19 | -1.4025 | 0.03447 | -0.0858 | -40.6876
-18.5 | -1.3943 | 0.03072 | -0.0859 | -45.3874
-18 | -1.39 | 0.02697 | -0.0852 | -51.5387
-17.5 | -1.3787 | 0.02401 | -0.084 | -57.4219
-17 | -1.3627 | 0.02165 | -0.0822 | -62.9423
-16.5 | -1.3489 | 0.01942 | -0.0796 | -69.4593
-16 | -1.3302 | 0.01774 | -0.0767 | -74.9831
-15.5 | -1.3107 | 0.01635 | -0.073 | -80.1651
-15 | -1.2944 | 0.01526 | -0.0679 | -84.8231
-14.5 | -1.267 | 0.01449 | -0.0637 | -87.4396
-14 | -1.2261 | 0.01377 | -0.0617 | -89.0414
-13.5 | -1.1812 | 0.01313 | -0.0602 | -89.9619
-13 | -1.1335 | 0.01255 | -0.0591 | -90.3187
-12.5 | -1.0849 | 0.01193 | -0.0581 | -90.9388
-12 | -1.035 | 0.01133 | -0.0573 | -91.3504
-11.5 | -0.9829 | 0.01079 | -0.0568 | -91.0936
-11 | -0.9299 | 0.01031 | -0.0564 | -90.194
-10.5 | -0.8759 | 0.00983 | -0.0562 | -89.1048
-10 | -0.821 | 0.00938 | -0.056 | -87.5267
-9.5 | -0.7648 | 0.00904 | -0.0561 | -84.6018
-9 | -0.7082 | 0.00867 | -0.0563 | -81.684
-8.5 | -0.6507 | 0.00841 | -0.0565 | -77.3722
-8 | -0.5931 | 0.00811 | -0.0568 | -73.1319
-7.5 | -0.5349 | 0.00784 | -0.0572 | -68.227
-7 | -0.4762 | 0.00762 | -0.0577 | -62.4934
-6.5 | -0.4175 | 0.0074 | -0.0582 | -56.4189
-6 | -0.3585 | 0.00716 | -0.0588 | -50.0698
-5.5 | -0.299 | 0.00698 | -0.0594 | -42.8367
-5 | -0.2398 | 0.00679 | -0.06 | -35.3166
-4.5 | -0.1802 | 0.0066 | -0.0607 | -27.303
-4 | -0.1204 | 0.0064 | -0.0614 | -18.8125
-3.5 | -0.0611 | 0.00614 | -0.0621 | -9.9511
-3 | -0.0018 | 0.00589 | -0.0629 | -0.3056
-2.5 | 0.0577 | 0.00559 | -0.0637 | 10.322
-2 | 0.1174 | 0.00534 | -0.0645 | 21.985
-1.5 | 0.1767 | 0.00505 | -0.0654 | 34.9901
-1 | 0.236 | 0.0047 | -0.0663 | 50.2128
-0.5 | 0.2959 | 0.00447 | -0.0672 | 66.1969
0 | 0.3561 | 0.00442 | -0.0681 | 80.5656
0.5 | 0.4168 | 0.00441 | -0.0691 | 94.5125
1 | 0.4772 | 0.00446 | -0.07 | 106.9955
1.5 | 0.5376 | 0.00446 | -0.071 | 120.5381
2.5 | 0.6578 | 0.0046 | -0.0729 | 143
3 | 0.7175 | 0.00469 | -0.0737 | 152.9851
3.5 | 0.777 | 0.0048 | -0.0746 | 161.875
4 | 0.8359 | 0.00492 | -0.0754 | 169.8984
4.5 | 0.8946 | 0.00505 | -0.0762 | 177.1485
5 | 0.9526 | 0.00524 | -0.0769 | 181.7939
5.5 | 1.0042 | 0.00589 | -0.0767 | 170.4924
6.5 | 1.1062 | 0.00709 | -0.076 | 156.0226
7 | 1.1546 | 0.00773 | -0.0752 | 149.3661
7.5 | 1.2009 | 0.00839 | -0.0741 | 143.1347
8 | 1.2441 | 0.00908 | -0.0724 | 137.0154
8.5 | 1.2833 | 0.00979 | -0.0701 | 131.0827
9 | 1.309 | 0.01058 | -0.0653 | 123.724
9.5 | 1.3194 | 0.01156 | -0.0583 | 114.1349
10 | 1.333 | 0.01296 | -0.0528 | 102.8549
10.5 | 1.3537 | 0.01432 | -0.0488 | 94.5321
11 | 1.3968 | 0.01586 | -0.0498 | 88.0706
12 | 1.4312 | 0.01929 | -0.0418 | 74.1939
12.5 | 1.456 | 0.02129 | -0.0399 | 68.3889
13 | 1.483 | 0.02329 | -0.0385 | 63.6754
13.5 | 1.51 | 0.02563 | -0.0378 | 58.9153
14 | 1.5514 | 0.02803 | -0.0399 | 55.3478
14.5 | 1.5755 | 0.03086 | -0.0394 | 51.0531
15 | 1.5985 | 0.03362 | -0.0386 | 47.5461
15.5 | 1.6155 | 0.03685 | -0.0375 | 43.8399
16 | 1.6329 | 0.03999 | -0.0364 | 40.8327
16.5 | 1.6452 | 0.04351 | -0.035 | 37.812
17 | 1.6552 | 0.04717 | -0.0335 | 35.0901
17.5 | 1.6514 | 0.05066 | -0.0293 | 32.5977
18 | 1.6553 | 0.05452 | -0.0272 | 30.3613
18.5 | 1.6636 | 0.0587 | -0.0265 | 28.3407
19 | 1.6711 | 0.06329 | -0.0263 | 26.4039
19.5 | 1.6778 | 0.06817 | -0.0265 | 24.612
20 | 1.6839 | 0.07331 | -0.027 | 22.9696

## 101. Re 8M Mach 0.25 (1)
BIGFOIL.COM POLAR EXPORT
GA 35-418
GA 35-418 |  |  |  | Cl Max: | 1.724 | at alpha= | 14 | deg
JavaFoil+Calcfoil stall+Eppler ext transition |  |  |  | L/D Max: | 139.921 | at alpha= | 3.5 | deg
Re: | 8000000 |  |  | Cd Min: | 0.00522 | at alpha= | -1 | deg
Mach: | 0.25 |  |  | Cl=0 at alpha= | -3.0078 | deg
|  |  |  | @ Cl=0.1, Cd= | 0.0054538
|  |  |  | @ Cl=0.4, Cd= | 0.0055483
|  |  |  | @ Cl=0.6, Cd= | 0.0056919
alpha (deg) | Cl | Cd | Cm | Cl/Cd
-17.5 | -0.527 | 0.12789 | -0.022 | -4.123
-17 | -0.57 | 0.11778 | -0.023 | -4.837
-16.5 | -0.609 | 0.10878 | -0.025 | -5.598
-16 | -0.649 | 0.09521 | -0.027 | -6.813
-15.5 | -0.681 | 0.08714 | -0.028 | -7.815
-15 | -0.716 | 0.07393 | -0.031 | -9.687
-14.5 | -0.748 | 0.06129 | -0.033 | -12.2
-14 | -0.785 | 0.04475 | -0.036 | -17.53
-13.5 | -0.811 | 0.03435 | -0.038 | -23.608
-13 | -0.83 | 0.02679 | -0.04 | -30.976
-12.5 | -0.842 | 0.02086 | -0.042 | -40.383
-12 | -0.839 | 0.0185 | -0.043 | -45.378
-11.5 | -0.833 | 0.0152 | -0.045 | -54.814
-11 | -0.817 | 0.01372 | -0.046 | -59.505
-10.5 | -0.794 | 0.01295 | -0.047 | -61.318
-10 | -0.765 | 0.01194 | -0.048 | -64.105
-9.5 | -0.733 | 0.0107 | -0.049 | -68.467
-9 | -0.695 | 0.00913 | -0.05 | -76.14
-8.5 | -0.65 | 0.00826 | -0.051 | -78.784
-8 | -0.601 | 0.00794 | -0.052 | -75.692
-7.5 | -0.548 | 0.00786 | -0.053 | -69.678
-7 | -0.493 | 0.00797 | -0.054 | -61.813
-6.5 | -0.435 | 0.00804 | -0.055 | -54.095
-6 | -0.376 | 0.00749 | -0.056 | -50.206
-5.5 | -0.315 | 0.00732 | -0.056 | -43.098
-5 | -0.253 | 0.00714 | -0.057 | -35.485
-4.5 | -0.191 | 0.00697 | -0.058 | -27.346
-4 | -0.127 | 0.00683 | -0.059 | -18.621
-3.5 | -0.063 | 0.00624 | -0.06 | -10.165
-3 | 0.001 | 0.00591 | -0.061 | 0.107
-2.5 | 0.065 | 0.00561 | -0.062 | 11.565
-2 | 0.13 | 0.00532 | -0.063 | 24.371
-1.5 | 0.194 | 0.00526 | -0.064 | 36.919
-1 | 0.259 | 0.00522 | -0.065 | 49.6
-0.5 | 0.323 | 0.00561 | -0.065 | 57.653
0 | 0.391 | 0.00554 | -0.066 | 70.474
0.5 | 0.456 | 0.0056 | -0.067 | 81.361
1 | 0.521 | 0.00567 | -0.068 | 91.782
1.5 | 0.586 | 0.00575 | -0.069 | 101.926
2 | 0.651 | 0.00548 | -0.07 | 118.781
2.5 | 0.715 | 0.00554 | -0.071 | 129.109
3 | 0.78 | 0.00588 | -0.072 | 132.62
3.5 | 0.845 | 0.00604 | -0.073 | 139.921
4 | 0.904 | 0.00661 | -0.074 | 136.773
4.5 | 0.968 | 0.00708 | -0.075 | 136.698
5 | 1.031 | 0.00748 | -0.076 | 137.868
5.5 | 1.094 | 0.00795 | -0.076 | 137.692
6 | 1.157 | 0.0085 | -0.077 | 136.169
6.5 | 1.203 | 0.00918 | -0.077 | 130.995
7 | 1.25 | 0.01059 | -0.077 | 118.006
7.5 | 1.303 | 0.01168 | -0.078 | 111.617
8 | 1.355 | 0.01266 | -0.078 | 107.044
8.5 | 1.405 | 0.01386 | -0.079 | 101.342
9 | 1.452 | 0.01482 | -0.08 | 97.972
9.5 | 1.496 | 0.01627 | -0.08 | 91.97
10 | 1.538 | 0.01729 | -0.081 | 88.962
10.5 | 1.577 | 0.01834 | -0.082 | 85.983
11 | 1.612 | 0.01947 | -0.082 | 82.794
11.5 | 1.643 | 0.02062 | -0.083 | 79.705
12 | 1.67 | 0.02196 | -0.083 | 76.033
12.5 | 1.692 | 0.02337 | -0.084 | 72.372
13 | 1.707 | 0.026 | -0.085 | 65.641
13.5 | 1.718 | 0.02771 | -0.085 | 61.997
14 | 1.724 | 0.02954 | -0.086 | 58.348
14.5 | 1.724 | 0.0315 | -0.086 | 54.724
15 | 1.715 | 0.0348 | -0.087 | 49.29
15.5 | 1.705 | 0.03562 | -0.087 | 47.881
16 | 1.686 | 0.03828 | -0.088 | 44.054
16.5 | 1.662 | 0.04064 | -0.088 | 40.883
17 | 1.629 | 0.04374 | -0.089 | 37.25
17.5 | 1.593 | 0.04663 | -0.089 | 34.154
18 | 1.549 | 0.05015 | -0.089 | 30.882
18.5 | 1.5 | 0.0537 | -0.09 | 27.932
19 | 1.445 | 0.05824 | -0.09 | 24.812

## 102. Re 8M Mach 0.25 (2)
BIGFOIL.COM POLAR EXPORT
GA 35-418
GA 35-418 |  |  |  | Cl Max: | 1.6505 | at alpha= | 20 | deg
XFOIL ncrit=9 |  |  |  | L/D Max: | 185.591 | at alpha= | 5 | deg
Re: | 8000000 |  |  | Cd Min: | 0.09243 | at alpha= | -20 | deg
Mach: | 0.25 |  |  | Cl=0 at alpha= | -2.9911 | deg
|  |  |  | @ Cl=0.1, Cd= | 0.005504
|  |  |  | @ Cl=0.4, Cd= | 0.0044596
|  |  |  | @ Cl=0.6, Cd= | 0.0045738
alpha (deg) | Cl | Cd | Cm | Cl/Cd
-20 | -1.1264 | 0.09243 | -0.0648 | -12.1865
-19.5 | -1.1943 | 0.07525 | -0.0769 | -15.8711
-19 | -1.2293 | 0.06367 | -0.0843 | -19.3074
-18.5 | -1.2509 | 0.05456 | -0.0894 | -22.9271
-18 | -1.2703 | 0.04638 | -0.0933 | -27.389
-17.5 | -1.2781 | 0.03997 | -0.0954 | -31.9765
-17 | -1.2828 | 0.03436 | -0.0965 | -37.3341
-16.5 | -1.2825 | 0.02963 | -0.0964 | -43.2838
-16 | -1.279 | 0.02557 | -0.0953 | -50.0196
-15.5 | -1.2699 | 0.02233 | -0.0932 | -56.8697
-15 | -1.2545 | 0.01981 | -0.0904 | -63.3266
-14.5 | -1.2396 | 0.01765 | -0.0866 | -70.2323
-14 | -1.2205 | 0.01605 | -0.082 | -76.0436
-13.5 | -1.2067 | 0.01488 | -0.0753 | -81.0954
-13 | -1.1695 | 0.01399 | -0.0715 | -83.5954
-12.5 | -1.1237 | 0.01319 | -0.0689 | -85.1933
-12 | -1.0736 | 0.01248 | -0.0669 | -86.0256
-11.5 | -1.0208 | 0.01184 | -0.0653 | -86.2162
-11 | -0.9676 | 0.01115 | -0.0639 | -86.7803
-10.5 | -0.9119 | 0.01055 | -0.0628 | -86.436
-10 | -0.8549 | 0.01003 | -0.062 | -85.2343
-9.5 | -0.797 | 0.00952 | -0.0614 | -83.7185
-9 | -0.7381 | 0.00907 | -0.061 | -81.3782
-8.5 | -0.6784 | 0.0087 | -0.0607 | -77.977
-8 | -0.6176 | 0.00838 | -0.0607 | -73.6993
-7.5 | -0.5568 | 0.00806 | -0.0607 | -69.0819
-7 | -0.4956 | 0.0078 | -0.0609 | -63.5385
-6.5 | -0.4339 | 0.00757 | -0.0612 | -57.3184
-6 | -0.3724 | 0.0073 | -0.0615 | -51.0137
-5.5 | -0.3105 | 0.0071 | -0.062 | -43.7324
-5 | -0.2487 | 0.0069 | -0.0625 | -36.0435
-4.5 | -0.1864 | 0.0067 | -0.0631 | -27.8209
-4 | -0.1244 | 0.0065 | -0.0637 | -19.1385
-3.5 | -0.0627 | 0.00627 | -0.0644 | -10
-3 | -0.0011 | 0.00598 | -0.0651 | -0.18395
-2.5 | 0.0606 | 0.00567 | -0.0658 | 10.6878
-2 | 0.1223 | 0.00541 | -0.0666 | 22.6063
-1 | 0.2452 | 0.00473 | -0.0684 | 51.8393
-0.5 | 0.3071 | 0.00453 | -0.0693 | 67.7925
0 | 0.3697 | 0.00445 | -0.0703 | 83.0787
0.5 | 0.4325 | 0.00447 | -0.0713 | 96.7562
1 | 0.4952 | 0.0045 | -0.0723 | 110.0444
1.5 | 0.5577 | 0.00454 | -0.0732 | 122.8414
2 | 0.6203 | 0.00459 | -0.0742 | 135.1416
2.5 | 0.6825 | 0.00468 | -0.0751 | 145.8333
3 | 0.7447 | 0.00477 | -0.076 | 156.1216
3.5 | 0.8064 | 0.00489 | -0.0769 | 164.908
4 | 0.8678 | 0.00501 | -0.0777 | 173.2136
4.5 | 0.9288 | 0.00515 | -0.0784 | 180.3495
5 | 0.9892 | 0.00533 | -0.079 | 185.591
5.5 | 1.0425 | 0.006 | -0.0786 | 173.75
6 | 1.0936 | 0.00672 | -0.0778 | 162.7381
6.5 | 1.1449 | 0.00733 | -0.077 | 156.1937
7 | 1.1916 | 0.00809 | -0.0754 | 147.293
7.5 | 1.2353 | 0.00884 | -0.0732 | 139.7398
8 | 1.274 | 0.00961 | -0.0702 | 132.5702
8.5 | 1.2915 | 0.01043 | -0.0634 | 123.8255
9 | 1.2983 | 0.01184 | -0.0559 | 109.6537
9.5 | 1.3164 | 0.01336 | -0.051 | 98.5329
10 | 1.329 | 0.01537 | -0.046 | 86.4671
10.5 | 1.3478 | 0.01719 | -0.0419 | 78.4061
11 | 1.4323 | 0.01954 | -0.0516 | 73.3009
11.5 | 1.4046 | 0.02156 | -0.039 | 65.1484
12 | 1.4335 | 0.02388 | -0.0378 | 60.0293
12.5 | 1.4741 | 0.02637 | -0.039 | 55.9006
13 | 1.5024 | 0.02918 | -0.0384 | 51.4873
13.5 | 1.5288 | 0.03196 | -0.0374 | 47.8348
14 | 1.5495 | 0.0351 | -0.036 | 44.1453
14.5 | 1.5692 | 0.03833 | -0.0346 | 40.9392
15 | 1.5843 | 0.04189 | -0.033 | 37.8205
15.5 | 1.5981 | 0.04553 | -0.0313 | 35.0999
16 | 1.6051 | 0.04945 | -0.0289 | 32.459
16.5 | 1.6021 | 0.05302 | -0.0245 | 30.2169
17 | 1.6077 | 0.05748 | -0.0229 | 27.9697
17.5 | 1.6195 | 0.06176 | -0.0222 | 26.2225
18 | 1.6258 | 0.0669 | -0.0219 | 24.3019
18.5 | 1.6341 | 0.07205 | -0.0221 | 22.6801
19 | 1.6394 | 0.07779 | -0.0228 | 21.0747
19.5 | 1.6444 | 0.08374 | -0.0238 | 19.637
20 | 1.6505 | 0.08975 | -0.0251 | 18.39

## 103. Re 8M Mach 0.50 (1)
BIGFOIL.COM POLAR EXPORT
GA 35-418
GA 35-418 |  |  |  | Cl Max: | 1.573 | at alpha= | 10 | deg
JavaFoil+Calcfoil stall+Eppler ext transition |  |  |  | L/D Max: | 138.957 | at alpha= | 4 | deg
Re: | 8000000 |  |  | Cd Min: | 0.00558 | at alpha= | -1.5 | deg
Mach: | 0.5 |  |  | Cl=0 at alpha= | -3.0069 | deg
|  |  |  | @ Cl=0.1, Cd= | 0.0060536
|  |  |  | @ Cl=0.4, Cd= | 0.005878
|  |  |  | @ Cl=0.6, Cd= | 0.0061847
alpha (deg) | Cl | Cd | Cm | Cl/Cd
-20 | -0.987 | 0.1439 | -0.025 | -6.859
-19.5 | -0.956 | 0.13989 | -0.026 | -6.836
-19 | -0.922 | 0.13988 | -0.025 | -6.594
-18.5 | -0.892 | 0.13755 | -0.025 | -6.484
-18 | -0.861 | 0.13405 | -0.024 | -6.426
-17.5 | -0.833 | 0.12922 | -0.025 | -6.448
-17 | -0.809 | 0.13188 | -0.026 | -6.134
-16.5 | -0.782 | 0.12192 | -0.027 | -6.412
-16 | -0.753 | 0.11672 | -0.027 | -6.45
-15.5 | -0.722 | 0.11361 | -0.027 | -6.358
-15 | -0.692 | 0.10971 | -0.027 | -6.312
-14.5 | -0.662 | 0.10673 | -0.027 | -6.206
-14 | -0.633 | 0.10233 | -0.026 | -6.184
-13.5 | -0.604 | 0.09745 | -0.026 | -6.2
-13 | -0.576 | 0.09988 | -0.027 | -5.768
-12.5 | -0.549 | 0.08987 | -0.028 | -6.103
-12 | -0.519 | 0.08344 | -0.028 | -6.221
-11.5 | -0.493 | 0.07418 | -0.03 | -6.645
-11 | -0.469 | 0.06475 | -0.034 | -7.24
-10.5 | -0.476 | 0.03389 | -0.046 | -14.046
-10 | -0.402 | 0.07171 | -0.026 | -5.612
-9.5 | -0.378 | 0.05886 | -0.033 | -6.425
-9 | -0.349 | 0.05606 | -0.033 | -6.231
-8.5 | -0.372 | 0.01611 | -0.054 | -23.085
-8 | -0.558 | 0.01257 | -0.057 | -44.427
-7.5 | -0.551 | 0.01083 | -0.058 | -50.898
-7 | -0.519 | 0.00985 | -0.06 | -52.66
-6.5 | -0.47 | 0.0092 | -0.061 | -51.105
-6 | -0.411 | 0.00849 | -0.062 | -48.425
-5.5 | -0.348 | 0.00851 | -0.063 | -40.838
-5 | -0.281 | 0.00767 | -0.064 | -36.622
-4.5 | -0.212 | 0.00709 | -0.065 | -29.857
-4 | -0.142 | 0.00749 | -0.066 | -18.892
-3.5 | -0.071 | 0.00711 | -0.067 | -9.942
-3 | 0.001 | 0.00666 | -0.068 | 0.106
-2.5 | 0.072 | 0.00623 | -0.069 | 11.635
-2 | 0.145 | 0.00577 | -0.07 | 25.108
-1.5 | 0.217 | 0.00558 | -0.071 | 38.896
-1 | 0.289 | 0.00561 | -0.072 | 51.516
-0.5 | 0.361 | 0.00576 | -0.073 | 62.668
0 | 0.437 | 0.00599 | -0.074 | 72.923
0.5 | 0.51 | 0.00606 | -0.075 | 84.026
1 | 0.582 | 0.00616 | -0.076 | 94.557
1.5 | 0.655 | 0.00626 | -0.077 | 104.533
2 | 0.727 | 0.00599 | -0.078 | 121.405
2.5 | 0.8 | 0.00623 | -0.079 | 128.33
3 | 0.872 | 0.0065 | -0.08 | 134.283
3.5 | 0.945 | 0.00687 | -0.081 | 137.567
4 | 1.008 | 0.00725 | -0.082 | 138.957
4.5 | 1.059 | 0.00851 | -0.082 | 124.53
5 | 1.123 | 0.00923 | -0.082 | 121.734
5.5 | 1.187 | 0.01017 | -0.083 | 116.667
6 | 1.249 | 0.01124 | -0.084 | 111.114
6.5 | 1.307 | 0.01276 | -0.084 | 102.428
7 | 1.362 | 0.01439 | -0.085 | 94.67
7.5 | 1.416 | 0.01611 | -0.085 | 87.888
8 | 1.466 | 0.01826 | -0.086 | 80.273
8.5 | 1.512 | 0.02044 | -0.087 | 73.954
9 | 1.545 | 0.02237 | -0.087 | 69.061
9.5 | 1.568 | 0.02372 | -0.088 | 66.114
10 | 1.573 | 0.02548 | -0.089 | 61.716
10.5 | 1.544 | 0.02931 | -0.089 | 52.682
11 | 1.451 | 0.03249 | -0.09 | 44.666
11.5 | 0.967 | 0.03642 | -0.09 | 26.542
12 | 0.996 | 0.04027 | -0.091 | 24.721
12.5 | 1.022 | 0.0437 | -0.091 | 23.391
13 | 1.052 | 0.04724 | -0.091 | 22.267
13.5 | 1.079 | 0.05236 | -0.092 | 20.607
14 | 1.092 | 0.06482 | -0.09 | 16.854
14.5 | 1.132 | 0.05993 | -0.092 | 18.889
15 | 1.164 | 0.06251 | -0.093 | 18.616

## 104. Re 8M Mach 0.50 (2)
BIGFOIL.COM POLAR EXPORT
GA 35-418
GA 35-418 |  |  |  | Cl Max: | 1.5371 | at alpha= | 17 | deg
XFOIL ncrit=9 |  |  |  | L/D Max: | 195.618 | at alpha= | 5 | deg
Re: | 8000000 |  |  | Cd Min: | 0.17058 | at alpha= | 20 | deg
Mach: | 0.5 |  |  | Cl=0 at alpha= | -3.0187 | deg
|  |  |  | @ Cl=0.1, Cd= | 0.0059694
|  |  |  | @ Cl=0.4, Cd= | 0.0047273
|  |  |  | @ Cl=0.6, Cd= | 0.0048055
alpha (deg) | Cl | Cd | Cm | Cl/Cd
-14 | -0.554 | 0.09954 | -0.0702 | -5.5656
-13.5 | -0.5707 | 0.08842 | -0.078 | -6.4544
-13 | -0.5861 | 0.07774 | -0.0851 | -7.5392
-12.5 | -0.6044 | 0.06662 | -0.0926 | -9.0724
-12 | -0.6224 | 0.05623 | -0.0998 | -11.0688
-11.5 | -0.65 | 0.04619 | -0.1063 | -14.0723
-11 | -0.6795 | 0.03732 | -0.1109 | -18.2074
-10.5 | -0.7135 | 0.02921 | -0.1134 | -24.4266
-10 | -0.7504 | 0.02231 | -0.1123 | -33.6351
-9.5 | -0.779 | 0.01727 | -0.1068 | -45.1071
-9 | -0.8074 | 0.01399 | -0.0958 | -57.7127
-8.5 | -0.7891 | 0.01125 | -0.0875 | -70.1422
-8 | -0.7288 | 0.01001 | -0.0829 | -72.8072
-7.5 | -0.6577 | 0.00931 | -0.0801 | -70.6445
-7 | -0.5842 | 0.00881 | -0.0781 | -66.311
-6.5 | -0.5103 | 0.0084 | -0.0766 | -60.75
-6 | -0.4363 | 0.00806 | -0.0756 | -54.1315
-5.5 | -0.3625 | 0.00771 | -0.0749 | -47.0169
-5 | -0.289 | 0.0074 | -0.0745 | -39.0541
-4.5 | -0.2156 | 0.00717 | -0.0744 | -30.0697
-4 | -0.1424 | 0.00692 | -0.0745 | -20.578
-3.5 | -0.0693 | 0.0067 | -0.0748 | -10.3433
-3 | 0.0027 | 0.00644 | -0.0752 | 0.41925
-2.5 | 0.0741 | 0.0061 | -0.0757 | 12.1475
-2 | 0.1455 | 0.00574 | -0.0764 | 25.3484
-1.5 | 0.2166 | 0.00543 | -0.0772 | 39.8895
-1 | 0.2871 | 0.00497 | -0.078 | 57.7666
-0.5 | 0.3589 | 0.00475 | -0.079 | 75.5579
0 | 0.4314 | 0.00471 | -0.0801 | 91.5924
0.5 | 0.5047 | 0.00473 | -0.0812 | 106.7019
1 | 0.5773 | 0.00479 | -0.0822 | 120.5219
1.5 | 0.6504 | 0.00484 | -0.0833 | 134.3802
2 | 0.7232 | 0.00494 | -0.0842 | 146.3968
2.5 | 0.7961 | 0.00504 | -0.0851 | 157.9563
3 | 0.8691 | 0.00515 | -0.086 | 168.7573
3.5 | 0.9414 | 0.00531 | -0.0866 | 177.2881
4.5 | 1.0855 | 0.00567 | -0.0874 | 191.4462
5 | 1.1561 | 0.00591 | -0.0873 | 195.6176
5.5 | 1.2219 | 0.00634 | -0.0864 | 192.7287
6 | 1.2591 | 0.00765 | -0.0812 | 164.5882
6.5 | 1.2888 | 0.00867 | -0.0745 | 148.6505
7 | 1.2836 | 0.01037 | -0.0634 | 123.7801
7.5 | 1.2825 | 0.01306 | -0.055 | 98.2006
8 | 1.2865 | 0.016 | -0.0483 | 80.4062
8.5 | 1.2923 | 0.01915 | -0.0423 | 67.483
9 | 1.2982 | 0.02251 | -0.0369 | 57.6721
9.5 | 1.3022 | 0.02624 | -0.032 | 49.6265
10 | 1.305 | 0.03033 | -0.0275 | 43.0267
10.5 | 1.3427 | 0.03494 | -0.03 | 38.4287
12.5 | 1.4209 | 0.05116 | -0.021 | 27.7737
13 | 1.4352 | 0.05539 | -0.0181 | 25.9108
13.5 | 1.4527 | 0.05989 | -0.0161 | 24.2561
14 | 1.4699 | 0.06474 | -0.0146 | 22.7047
14.5 | 1.4868 | 0.06995 | -0.0137 | 21.2552
15 | 1.5014 | 0.07562 | -0.0132 | 19.8545
15.5 | 1.5144 | 0.08176 | -0.0132 | 18.5225
16 | 1.5249 | 0.08838 | -0.0137 | 17.2539
16.5 | 1.5338 | 0.09552 | -0.0148 | 16.0574
17 | 1.5371 | 0.10349 | -0.0166 | 14.8526
17.5 | 1.5331 | 0.1126 | -0.0195 | 13.6155
18 | 1.5194 | 0.12304 | -0.0239 | 12.3488
18.5 | 1.5013 | 0.13438 | -0.0295 | 11.172
19 | 1.4819 | 0.14606 | -0.036 | 10.1458
19.5 | 1.4613 | 0.1582 | -0.0434 | 9.237
20 | 1.4411 | 0.17058 | -0.0515 | 8.4482

## 105. Re 10M Mach 0.00 (1)
BIGFOIL.COM POLAR EXPORT
GA 35-418
GA 35-418 |  |  |  | Cl Max: | 1.812 | at alpha= | 16.5 | deg
JavaFoil+Calcfoil stall+Eppler ext transition |  |  |  | L/D Max: | 137.402 | at alpha= | 3.5 | deg
Re: | 10000000 |  |  | Cd Min: | 0.00519 | at alpha= | -1 | deg
Mach: | 0 |  |  | Cl=0 at alpha= | -3.0081 | deg
|  |  |  | @ Cl=0.1, Cd= | 0.0054514
|  |  |  | @ Cl=0.4, Cd= | 0.005403
|  |  |  | @ Cl=0.6, Cd= | 0.0054357
alpha (deg) | Cl | Cd | Cm | Cl/Cd
-20 | -0.816 | 0.11822 | -0.024 | -6.906
-19.5 | -0.835 | 0.10722 | -0.025 | -7.789
-19 | -0.855 | 0.09496 | -0.026 | -9.004
-18.5 | -0.876 | 0.08227 | -0.028 | -10.642
-18 | -0.896 | 0.07023 | -0.029 | -12.755
-17.5 | -0.907 | 0.06479 | -0.03 | -14.001
-17 | -0.922 | 0.05582 | -0.031 | -16.525
-16.5 | -0.935 | 0.04784 | -0.032 | -19.544
-16 | -0.952 | 0.03768 | -0.034 | -25.262
-15.5 | -0.961 | 0.03151 | -0.035 | -30.498
-15 | -0.965 | 0.02684 | -0.036 | -35.959
-14.5 | -0.961 | 0.02471 | -0.037 | -38.889
-14 | -0.958 | 0.02138 | -0.039 | -44.803
-13.5 | -0.951 | 0.01891 | -0.04 | -50.279
-13 | -0.938 | 0.01655 | -0.041 | -56.68
-12.5 | -0.923 | 0.01449 | -0.042 | -63.682
-12 | -0.901 | 0.01363 | -0.043 | -66.103
-11.5 | -0.875 | 0.01271 | -0.044 | -68.846
-11 | -0.846 | 0.01166 | -0.045 | -72.544
-10.5 | -0.812 | 0.01093 | -0.046 | -74.319
-10 | -0.777 | 0.00994 | -0.047 | -78.135
-9.5 | -0.736 | 0.00881 | -0.048 | -83.506
-9 | -0.689 | 0.00807 | -0.049 | -85.445
-8.5 | -0.64 | 0.00777 | -0.05 | -82.388
-8 | -0.589 | 0.00801 | -0.05 | -73.575
-7.5 | -0.536 | 0.0078 | -0.051 | -68.708
-7 | -0.48 | 0.00756 | -0.052 | -63.582
-6.5 | -0.424 | 0.00729 | -0.053 | -58.116
-6 | -0.365 | 0.00665 | -0.054 | -54.952
-5.5 | -0.306 | 0.00696 | -0.055 | -43.991
-5 | -0.246 | 0.00678 | -0.056 | -36.243
-4.5 | -0.185 | 0.00673 | -0.056 | -27.443
-4 | -0.123 | 0.00655 | -0.057 | -18.808
-3.5 | -0.061 | 0.00623 | -0.058 | -9.864
-3 | 0.001 | 0.00581 | -0.059 | 0.105
-2.5 | 0.063 | 0.00561 | -0.06 | 11.217
-2 | 0.126 | 0.00534 | -0.061 | 23.508
-1.5 | 0.188 | 0.00522 | -0.062 | 36.032
-1 | 0.251 | 0.00519 | -0.063 | 48.286
-0.5 | 0.313 | 0.00525 | -0.063 | 59.638
0 | 0.378 | 0.00541 | -0.064 | 69.922
0.5 | 0.441 | 0.00539 | -0.065 | 81.824
1 | 0.504 | 0.00547 | -0.066 | 92.134
1.5 | 0.567 | 0.00553 | -0.067 | 102.478
2 | 0.63 | 0.00535 | -0.068 | 117.7
2.5 | 0.693 | 0.00554 | -0.069 | 125.061
3 | 0.755 | 0.00571 | -0.07 | 132.276
3.5 | 0.818 | 0.00595 | -0.071 | 137.402
4 | 0.876 | 0.00657 | -0.071 | 133.346
4.5 | 0.938 | 0.00689 | -0.072 | 136.151
5 | 0.999 | 0.00735 | -0.073 | 135.974
5.5 | 1.061 | 0.00785 | -0.074 | 135.135
6 | 1.121 | 0.00841 | -0.075 | 133.319
6.5 | 1.181 | 0.00887 | -0.076 | 133.203
7 | 1.24 | 0.00908 | -0.077 | 136.484
7.5 | 1.272 | 0.01076 | -0.076 | 118.185
8 | 1.324 | 0.01156 | -0.077 | 114.518
8.5 | 1.374 | 0.01238 | -0.077 | 111.008
9 | 1.422 | 0.01337 | -0.078 | 106.355
9.5 | 1.467 | 0.01429 | -0.078 | 102.645
10 | 1.511 | 0.01511 | -0.079 | 100.036
10.5 | 1.553 | 0.01597 | -0.08 | 97.275
11 | 1.592 | 0.01688 | -0.08 | 94.325
11.5 | 1.629 | 0.01781 | -0.081 | 91.444
12 | 1.662 | 0.01888 | -0.081 | 88.035
12.5 | 1.691 | 0.021 | -0.082 | 80.545
13 | 1.718 | 0.02222 | -0.083 | 77.339
13.5 | 1.742 | 0.02332 | -0.083 | 74.7
14 | 1.763 | 0.02473 | -0.084 | 71.277
14.5 | 1.779 | 0.02626 | -0.084 | 67.753
15 | 1.793 | 0.02779 | -0.085 | 64.523
15.5 | 1.803 | 0.0295 | -0.085 | 61.111
16 | 1.81 | 0.03099 | -0.086 | 58.395
16.5 | 1.812 | 0.03303 | -0.086 | 54.868
17 | 1.811 | 0.03513 | -0.087 | 51.559
17.5 | 1.808 | 0.03686 | -0.087 | 49.046
18 | 1.8 | 0.03899 | -0.088 | 46.181
18.5 | 1.789 | 0.04153 | -0.088 | 43.088
19 | 1.776 | 0.04421 | -0.089 | 40.168
19.5 | 1.757 | 0.04686 | -0.089 | 37.496
20 | 1.728 | 0.05011 | -0.09 | 34.487

## 106. Re 10M Mach 0.00 (2)
BIGFOIL.COM POLAR EXPORT
GA 35-418
GA 35-418 |  |  |  | Cl Max: | 1.4378 | at alpha= | 11.5 | deg
XFOIL ncrit=9 |  |  |  | L/D Max: | 178.136 | at alpha= | 4.5 | deg
Re: | 10000000 |  |  | Cd Min: | 0.03561 | at alpha= | -20 | deg
Mach: | 0 |  |  | Cl=0 at alpha= | -2.9857 | deg
|  |  |  | @ Cl=0.1, Cd= | 0.0053166
|  |  |  | @ Cl=0.4, Cd= | 0.0042976
|  |  |  | @ Cl=0.6, Cd= | 0.0044178
alpha (deg) | Cl | Cd | Cm | Cl/Cd
-20 | -1.4709 | 0.03561 | -0.0835 | -41.3058
-19.5 | -1.4668 | 0.03153 | -0.0838 | -46.5208
-19 | -1.4564 | 0.02826 | -0.0835 | -51.5357
-18.5 | -1.4419 | 0.02552 | -0.0827 | -56.5008
-18 | -1.4263 | 0.02304 | -0.0814 | -61.9054
-17.5 | -1.4098 | 0.02086 | -0.0796 | -67.5839
-17 | -1.3913 | 0.01903 | -0.0773 | -73.1109
-16.5 | -1.375 | 0.01732 | -0.0741 | -79.388
-16 | -1.3557 | 0.01604 | -0.0705 | -84.52
-15.5 | -1.3413 | 0.01499 | -0.0651 | -89.4797
-15 | -1.3131 | 0.01424 | -0.0613 | -92.2121
-14.5 | -1.2732 | 0.01351 | -0.0594 | -94.2413
-14 | -1.2291 | 0.01288 | -0.058 | -95.427
-13.5 | -1.1823 | 0.01229 | -0.057 | -96.2002
-13 | -1.1332 | 0.01177 | -0.0563 | -96.2787
-12.5 | -1.0827 | 0.01129 | -0.0557 | -95.899
-12 | -1.032 | 0.01073 | -0.0552 | -96.1789
-11.5 | -0.98 | 0.01024 | -0.0549 | -95.7031
-11 | -0.9263 | 0.00981 | -0.0548 | -94.4241
-10.5 | -0.8725 | 0.00936 | -0.0547 | -93.2158
-10 | -0.8176 | 0.00895 | -0.0547 | -91.352
-9.5 | -0.7616 | 0.00861 | -0.0549 | -88.4553
-9 | -0.7053 | 0.0083 | -0.0552 | -84.9759
-8.5 | -0.6481 | 0.00802 | -0.0556 | -80.8105
-8 | -0.5904 | 0.00777 | -0.056 | -75.9846
-7.5 | -0.5327 | 0.00751 | -0.0564 | -70.9321
-7 | -0.4744 | 0.0073 | -0.057 | -64.9863
-6.5 | -0.4157 | 0.00709 | -0.0576 | -58.6319
-6 | -0.3571 | 0.00687 | -0.0582 | -51.9796
-5.5 | -0.2981 | 0.00671 | -0.0588 | -44.4262
-5 | -0.2389 | 0.00652 | -0.0595 | -36.6411
-4.5 | -0.1795 | 0.00634 | -0.0603 | -28.3123
-4 | -0.1202 | 0.00617 | -0.061 | -19.4814
-3.5 | -0.061 | 0.00597 | -0.0617 | -10.2178
-3 | -0.0017 | 0.00572 | -0.0625 | -0.2972
-2 | 0.1168 | 0.00525 | -0.0642 | 22.2476
-1.5 | 0.1763 | 0.005 | -0.0651 | 35.26
-1 | 0.2353 | 0.00467 | -0.0659 | 50.3854
0 | 0.3543 | 0.00429 | -0.0678 | 82.5874
0.5 | 0.4143 | 0.0043 | -0.0687 | 96.3488
1 | 0.4745 | 0.00432 | -0.0697 | 109.838
1.5 | 0.5345 | 0.00435 | -0.0707 | 122.8736
2 | 0.5942 | 0.00441 | -0.0716 | 134.7392
2.5 | 0.6539 | 0.00449 | -0.0725 | 145.6347
3 | 0.7131 | 0.0046 | -0.0734 | 155.0217
3.5 | 0.7721 | 0.00471 | -0.0743 | 163.9278
4 | 0.8307 | 0.00485 | -0.0751 | 171.2784
4.5 | 0.8889 | 0.00499 | -0.0759 | 178.1363
5 | 0.9445 | 0.00535 | -0.0763 | 176.5421
5.5 | 0.994 | 0.00614 | -0.0759 | 161.8893
6 | 1.0463 | 0.00663 | -0.0758 | 157.813
6.5 | 1.0967 | 0.0072 | -0.0755 | 152.3194
7 | 1.1464 | 0.00774 | -0.075 | 148.1137
7.5 | 1.1944 | 0.0083 | -0.0742 | 143.9036
8 | 1.2394 | 0.00892 | -0.073 | 138.9462
8.5 | 1.2808 | 0.00957 | -0.0711 | 133.8349
9 | 1.3162 | 0.0103 | -0.0682 | 127.7864
9.5 | 1.3272 | 0.01113 | -0.0609 | 119.2453
10 | 1.3452 | 0.01217 | -0.0557 | 110.5341
10.5 | 1.3676 | 0.01334 | -0.0518 | 102.5187
11 | 1.3899 | 0.01465 | -0.0482 | 94.8737
11.5 | 1.4378 | 0.01597 | -0.05 | 90.0313

## 107. Re 10M Mach 0.10 (1)
BIGFOIL.COM POLAR EXPORT
GA 35-418
GA 35-418 |  |  |  | Cl Max: | 1.797 | at alpha= | 16 | deg
JavaFoil+Calcfoil stall+Eppler ext transition |  |  |  | L/D Max: | 137.411 | at alpha= | 3.5 | deg
Re: | 10000000 |  |  | Cd Min: | 0.00521 | at alpha= | -1 | deg
Mach: | 0.1 |  |  | Cl=0 at alpha= | -3.0079 | deg
|  |  |  | @ Cl=0.1, Cd= | 0.005476
|  |  |  | @ Cl=0.4, Cd= | 0.0054122
|  |  |  | @ Cl=0.6, Cd= | 0.0054452
alpha (deg) | Cl | Cd | Cm | Cl/Cd
-20 | -0.761 | 0.12751 | -0.023 | -5.965
-19.5 | -0.781 | 0.1172 | -0.024 | -6.664
-19 | -0.801 | 0.10664 | -0.025 | -7.515
-18.5 | -0.823 | 0.09443 | -0.026 | -8.716
-18 | -0.834 | 0.09242 | -0.027 | -9.025
-17.5 | -0.861 | 0.07508 | -0.029 | -11.464
-17 | -0.883 | 0.06258 | -0.031 | -14.105
-16.5 | -0.9 | 0.05289 | -0.032 | -17.015
-16 | -0.914 | 0.04501 | -0.033 | -20.306
-15.5 | -0.932 | 0.0351 | -0.035 | -26.551
-15 | -0.942 | 0.02888 | -0.036 | -32.617
-14.5 | -0.94 | 0.02687 | -0.037 | -34.976
-14 | -0.941 | 0.02268 | -0.038 | -41.503
-13.5 | -0.937 | 0.02 | -0.04 | -46.84
-13 | -0.928 | 0.01757 | -0.041 | -52.793
-12.5 | -0.915 | 0.0153 | -0.042 | -59.818
-12 | -0.895 | 0.014 | -0.043 | -63.957
-11.5 | -0.872 | 0.01284 | -0.044 | -67.894
-11 | -0.843 | 0.01187 | -0.045 | -71.032
-10.5 | -0.811 | 0.01105 | -0.046 | -73.379
-10 | -0.776 | 0.01018 | -0.047 | -76.247
-9.5 | -0.737 | 0.00891 | -0.048 | -82.669
-9 | -0.691 | 0.00807 | -0.049 | -85.643
-8.5 | -0.642 | 0.00772 | -0.05 | -83.198
-8 | -0.591 | 0.008 | -0.051 | -73.884
-7.5 | -0.538 | 0.00775 | -0.052 | -69.34
-7 | -0.482 | 0.00751 | -0.052 | -64.277
-6.5 | -0.425 | 0.00756 | -0.053 | -56.263
-6 | -0.367 | 0.00673 | -0.054 | -54.51
-5.5 | -0.308 | 0.00695 | -0.055 | -44.273
-5 | -0.247 | 0.00685 | -0.056 | -36.086
-4.5 | -0.186 | 0.00667 | -0.057 | -27.823
-4 | -0.124 | 0.00646 | -0.058 | -19.171
-3.5 | -0.062 | 0.00621 | -0.058 | -9.948
-3 | 0.001 | 0.00579 | -0.059 | 0.106
-2.5 | 0.063 | 0.00557 | -0.06 | 11.336
-2 | 0.126 | 0.00541 | -0.061 | 23.323
-1.5 | 0.189 | 0.00524 | -0.062 | 36.082
-1 | 0.252 | 0.00521 | -0.063 | 48.366
-0.5 | 0.315 | 0.00545 | -0.064 | 57.74
0 | 0.38 | 0.00539 | -0.065 | 70.575
0.5 | 0.443 | 0.00546 | -0.066 | 81.217
1 | 0.507 | 0.00549 | -0.066 | 92.228
1.5 | 0.57 | 0.00555 | -0.067 | 102.597
2 | 0.633 | 0.00533 | -0.068 | 118.764
2.5 | 0.696 | 0.00552 | -0.069 | 126.152
3 | 0.759 | 0.00573 | -0.07 | 132.482
3.5 | 0.822 | 0.00598 | -0.071 | 137.411
4 | 0.88 | 0.00661 | -0.072 | 133.221
4.5 | 0.942 | 0.00693 | -0.073 | 135.95
5 | 1.004 | 0.00739 | -0.074 | 135.849
5.5 | 1.066 | 0.00788 | -0.074 | 135.258
6 | 1.127 | 0.00848 | -0.075 | 132.937
6.5 | 1.187 | 0.00893 | -0.076 | 132.829
7 | 1.232 | 0.0097 | -0.076 | 126.907
7.5 | 1.277 | 0.01089 | -0.076 | 117.238
8 | 1.329 | 0.0117 | -0.077 | 113.597
8.5 | 1.379 | 0.01254 | -0.077 | 109.997
9 | 1.427 | 0.01354 | -0.078 | 105.409
9.5 | 1.472 | 0.0145 | -0.079 | 101.545
10 | 1.516 | 0.01532 | -0.079 | 98.953
10.5 | 1.558 | 0.0162 | -0.08 | 96.164
11 | 1.596 | 0.01714 | -0.081 | 93.143
11.5 | 1.632 | 0.01811 | -0.081 | 90.121
12 | 1.665 | 0.01921 | -0.082 | 86.677
12.5 | 1.695 | 0.02043 | -0.082 | 82.937
13 | 1.719 | 0.02263 | -0.083 | 75.954
13.5 | 1.741 | 0.024 | -0.083 | 72.552
14 | 1.76 | 0.02528 | -0.084 | 69.595
14.5 | 1.775 | 0.02677 | -0.085 | 66.292
15 | 1.786 | 0.02824 | -0.085 | 63.251
15.5 | 1.793 | 0.03016 | -0.086 | 59.457
16 | 1.797 | 0.03169 | -0.086 | 56.718
16.5 | 1.797 | 0.03384 | -0.087 | 53.107
17 | 1.793 | 0.03575 | -0.087 | 50.162
17.5 | 1.786 | 0.03779 | -0.088 | 47.246
18 | 1.774 | 0.04059 | -0.088 | 43.702
18.5 | 1.76 | 0.04273 | -0.089 | 41.178
19 | 1.742 | 0.04538 | -0.089 | 38.391
19.5 | 1.719 | 0.04819 | -0.089 | 35.665
20 | 1.685 | 0.05162 | -0.09 | 32.637

## 108. Re 10M Mach 0.10 (2)
BIGFOIL.COM POLAR EXPORT
GA 35-418
GA 35-418 |  |  |  | Cl Max: | 1.446 | at alpha= | 11.5 | deg
XFOIL ncrit=9 |  |  |  | L/D Max: | 178.663 | at alpha= | 4.5 | deg
Re: | 10000000 |  |  | Cd Min: | 0.03946 | at alpha= | -20 | deg
Mach: | 0.1 |  |  | Cl=0 at alpha= | -2.9874 | deg
|  |  |  | @ Cl=0.1, Cd= | 0.0053223
|  |  |  | @ Cl=0.4, Cd= | 0.0043072
|  |  |  | @ Cl=0.6, Cd= | 0.0044223
alpha (deg) | Cl | Cd | Cm | Cl/Cd
-20 | -1.4522 | 0.03946 | -0.0853 | -36.8018
-19.5 | -1.452 | 0.03468 | -0.0861 | -41.8685
-19 | -1.4453 | 0.0308 | -0.0863 | -46.9253
-18.5 | -1.4334 | 0.0276 | -0.0858 | -51.9348
-18 | -1.4201 | 0.02473 | -0.0848 | -57.4242
-17.5 | -1.4038 | 0.02231 | -0.0832 | -62.9225
-17 | -1.3871 | 0.02016 | -0.0811 | -68.8046
-16.5 | -1.3673 | 0.01841 | -0.0785 | -74.2694
-16 | -1.349 | 0.01685 | -0.0751 | -80.0593
-15.5 | -1.3307 | 0.01559 | -0.0709 | -85.356
-15 | -1.3162 | 0.01469 | -0.0649 | -89.5984
-14.5 | -1.2792 | 0.01388 | -0.0623 | -92.1614
-14 | -1.2365 | 0.01318 | -0.0605 | -93.8164
-13.5 | -1.1906 | 0.01254 | -0.0591 | -94.9442
-13 | -1.1418 | 0.01197 | -0.0581 | -95.3885
-12.5 | -1.0911 | 0.01146 | -0.0574 | -95.2094
-12 | -1.0394 | 0.01094 | -0.0568 | -95.0091
-11.5 | -0.9875 | 0.0104 | -0.0562 | -94.9519
-11 | -0.9335 | 0.00993 | -0.056 | -94.0081
-10.5 | -0.8793 | 0.00947 | -0.0558 | -92.8511
-10 | -0.8238 | 0.00907 | -0.0557 | -90.8269
-9.5 | -0.7677 | 0.00868 | -0.0558 | -88.4447
-9 | -0.7107 | 0.00837 | -0.056 | -84.9104
-8.5 | -0.6531 | 0.00806 | -0.0563 | -81.0298
-8 | -0.5948 | 0.00781 | -0.0567 | -76.1588
-7.5 | -0.5367 | 0.00755 | -0.057 | -71.0861
-7 | -0.4779 | 0.00732 | -0.0575 | -65.2869
-6.5 | -0.4187 | 0.00712 | -0.0581 | -58.8062
-6 | -0.3596 | 0.0069 | -0.0587 | -52.1159
-5.5 | -0.3002 | 0.00673 | -0.0593 | -44.6062
-5 | -0.2405 | 0.00654 | -0.06 | -36.7737
-4.5 | -0.1806 | 0.00636 | -0.0607 | -28.3962
-4 | -0.1209 | 0.00619 | -0.0614 | -19.5315
-3.5 | -0.0613 | 0.00599 | -0.0621 | -10.2337
-3 | -0.0015 | 0.00573 | -0.0629 | -0.26178
-2.5 | 0.058 | 0.00547 | -0.0637 | 10.6033
-2 | 0.1177 | 0.00526 | -0.0646 | 22.3764
-1.5 | 0.1776 | 0.00501 | -0.0654 | 35.4491
-1 | 0.237 | 0.00468 | -0.0663 | 50.641
0 | 0.3568 | 0.0043 | -0.0682 | 82.9767
0.5 | 0.4172 | 0.00431 | -0.0692 | 96.7981
1 | 0.4778 | 0.00433 | -0.0701 | 110.3464
1.5 | 0.5381 | 0.00435 | -0.0711 | 123.7011
2 | 0.5983 | 0.00442 | -0.072 | 135.362
2.5 | 0.6584 | 0.0045 | -0.073 | 146.3111
3 | 0.718 | 0.00461 | -0.0738 | 155.7484
3.5 | 0.7775 | 0.00472 | -0.0747 | 164.7246
4 | 0.8364 | 0.00486 | -0.0755 | 172.0988
4.5 | 0.8951 | 0.00501 | -0.0763 | 178.6627
5 | 0.9512 | 0.00535 | -0.0767 | 177.7944
5.5 | 1.0008 | 0.00616 | -0.0762 | 162.4675
6 | 1.0532 | 0.00667 | -0.0761 | 157.901
6.5 | 1.1037 | 0.00724 | -0.0757 | 152.4448
7 | 1.1534 | 0.0078 | -0.0751 | 147.8718
7.5 | 1.2014 | 0.00836 | -0.0742 | 143.7081
8 | 1.2458 | 0.009 | -0.0727 | 138.4222
8.5 | 1.2864 | 0.00967 | -0.0706 | 133.03
9 | 1.318 | 0.01041 | -0.0669 | 126.609
9.5 | 1.3258 | 0.01135 | -0.0592 | 116.8106
10 | 1.3445 | 0.0125 | -0.0542 | 107.56
10.5 | 1.367 | 0.01376 | -0.0504 | 99.3459
11 | 1.3883 | 0.01519 | -0.0467 | 91.3957
11.5 | 1.446 | 0.01662 | -0.0504 | 87.0036

## 109. Re 10M Mach 0.25 (1)
BIGFOIL.COM POLAR EXPORT
GA 35-418
GA 35-418 |  |  |  | Cl Max: | 1.727 | at alpha= | 14 | deg
JavaFoil+Calcfoil stall+Eppler ext transition |  |  |  | L/D Max: | 138.405 | at alpha= | 3.5 | deg
Re: | 10000000 |  |  | Cd Min: | 0.00521 | at alpha= | -1 | deg
Mach: | 0.25 |  |  | Cl=0 at alpha= | -3.0078 | deg
|  |  |  | @ Cl=0.1, Cd= | 0.0055492
|  |  |  | @ Cl=0.4, Cd= | 0.0055228
|  |  |  | @ Cl=0.6, Cd= | 0.0055648
alpha (deg) | Cl | Cd | Cm | Cl/Cd
-17.5 | -0.528 | 0.12419 | -0.023 | -4.255
-17 | -0.571 | 0.11615 | -0.024 | -4.913
-16.5 | -0.611 | 0.10588 | -0.025 | -5.767
-16 | -0.654 | 0.08841 | -0.028 | -7.399
-15.5 | -0.685 | 0.08318 | -0.029 | -8.23
-15 | -0.728 | 0.06382 | -0.032 | -11.411
-14.5 | -0.761 | 0.05201 | -0.035 | -14.64
-14 | -0.792 | 0.04005 | -0.037 | -19.778
-13.5 | -0.817 | 0.03089 | -0.039 | -26.46
-13 | -0.836 | 0.02439 | -0.041 | -34.267
-12.5 | -0.846 | 0.01897 | -0.042 | -44.613
-12 | -0.843 | 0.01687 | -0.043 | -49.964
-11.5 | -0.836 | 0.01476 | -0.045 | -56.658
-11 | -0.819 | 0.01342 | -0.046 | -61.058
-10.5 | -0.796 | 0.01231 | -0.047 | -64.691
-10 | -0.767 | 0.01139 | -0.048 | -67.365
-9.5 | -0.735 | 0.00969 | -0.049 | -75.85
-9 | -0.697 | 0.00882 | -0.05 | -78.991
-8.5 | -0.65 | 0.008 | -0.051 | -81.263
-8 | -0.601 | 0.00827 | -0.052 | -72.607
-7.5 | -0.548 | 0.008 | -0.053 | -68.466
-7 | -0.493 | 0.00776 | -0.054 | -63.482
-6.5 | -0.435 | 0.00783 | -0.055 | -55.55
-6 | -0.376 | 0.00685 | -0.056 | -54.865
-5.5 | -0.315 | 0.00712 | -0.056 | -44.309
-5 | -0.253 | 0.00696 | -0.057 | -36.417
-4.5 | -0.191 | 0.00682 | -0.058 | -27.94
-4 | -0.127 | 0.00668 | -0.059 | -19.05
-3.5 | -0.063 | 0.00616 | -0.06 | -10.289
-3 | 0.001 | 0.00588 | -0.061 | 0.107
-2.5 | 0.065 | 0.0057 | -0.062 | 11.392
-2 | 0.13 | 0.00542 | -0.063 | 23.896
-1.5 | 0.194 | 0.00525 | -0.064 | 37.011
-1 | 0.259 | 0.00521 | -0.065 | 49.656
-0.5 | 0.323 | 0.00558 | -0.065 | 57.903
0 | 0.391 | 0.00552 | -0.066 | 70.793
0.5 | 0.456 | 0.00554 | -0.067 | 82.205
1 | 0.521 | 0.00554 | -0.068 | 93.997
1.5 | 0.586 | 0.00561 | -0.069 | 104.484
2 | 0.651 | 0.0054 | -0.07 | 120.375
2.5 | 0.715 | 0.00565 | -0.071 | 126.529
3 | 0.78 | 0.00592 | -0.072 | 131.846
3.5 | 0.845 | 0.00611 | -0.073 | 138.405
4 | 0.904 | 0.00681 | -0.074 | 132.777
4.5 | 0.968 | 0.00717 | -0.075 | 134.941
5 | 1.031 | 0.00767 | -0.076 | 134.532
5.5 | 1.094 | 0.00819 | -0.076 | 133.548
6 | 1.157 | 0.00886 | -0.077 | 130.625
6.5 | 1.201 | 0.00948 | -0.077 | 126.756
7 | 1.251 | 0.01052 | -0.077 | 118.948
7.5 | 1.304 | 0.01143 | -0.078 | 114.152
8 | 1.357 | 0.01236 | -0.079 | 109.738
8.5 | 1.407 | 0.01348 | -0.079 | 104.376
9 | 1.454 | 0.01503 | -0.08 | 96.727
9.5 | 1.499 | 0.01565 | -0.08 | 95.785
10 | 1.541 | 0.01661 | -0.081 | 92.77
10.5 | 1.58 | 0.01761 | -0.082 | 89.698
11 | 1.615 | 0.0187 | -0.082 | 86.355
11.5 | 1.646 | 0.01982 | -0.083 | 83.058
12 | 1.673 | 0.02128 | -0.084 | 78.602
12.5 | 1.693 | 0.02324 | -0.084 | 72.865
13 | 1.71 | 0.02506 | -0.085 | 68.207
13.5 | 1.721 | 0.02674 | -0.085 | 64.355
14 | 1.727 | 0.02852 | -0.086 | 60.552
14.5 | 1.727 | 0.03038 | -0.086 | 56.842
15 | 1.718 | 0.03327 | -0.087 | 51.66
15.5 | 1.709 | 0.03415 | -0.088 | 50.031
16 | 1.689 | 0.0367 | -0.088 | 46.027
16.5 | 1.665 | 0.03885 | -0.089 | 42.841
17 | 1.632 | 0.0421 | -0.089 | 38.774
17.5 | 1.596 | 0.04461 | -0.089 | 35.769
18 | 1.552 | 0.04798 | -0.09 | 32.342
18.5 | 1.503 | 0.05141 | -0.09 | 29.233
19 | 1.448 | 0.05559 | -0.09 | 26.053

## 110. Re 10M Mach 0.25 (2)
BIGFOIL.COM POLAR EXPORT
GA 35-418
GA 35-418 |  |  |  | Cl Max: | 1.6733 | at alpha= | 20 | deg
XFOIL ncrit=9 |  |  |  | L/D Max: | 183 | at alpha= | 5 | deg
Re: | 10000000 |  |  | Cd Min: | 0.08681 | at alpha= | 20 | deg
Mach: | 0.25 |  |  | Cl=0 at alpha= | -2.9927 | deg
|  |  |  | @ Cl=0.1, Cd= | 0.0054083
|  |  |  | @ Cl=0.4, Cd= | 0.0043453
|  |  |  | @ Cl=0.6, Cd= | 0.00446
alpha (deg) | Cl | Cd | Cm | Cl/Cd
-20 | -1.2325 | 0.07768 | -0.0765 | -15.8664
-19.5 | -1.2765 | 0.06497 | -0.0848 | -19.6475
-19 | -1.3026 | 0.05534 | -0.0903 | -23.5381
-18.5 | -1.3177 | 0.04757 | -0.094 | -27.7002
-18 | -1.33 | 0.04069 | -0.0964 | -32.6862
-17.5 | -1.3334 | 0.03512 | -0.0976 | -37.967
-17 | -1.3316 | 0.03045 | -0.0976 | -43.7307
-16.5 | -1.3264 | 0.0264 | -0.0968 | -50.2424
-16 | -1.3136 | 0.02328 | -0.095 | -56.4261
-15.5 | -1.2981 | 0.02062 | -0.0925 | -62.9534
-15 | -1.2796 | 0.01849 | -0.0892 | -69.205
-14.5 | -1.2576 | 0.01681 | -0.0854 | -74.8126
-14 | -1.2421 | 0.01531 | -0.0799 | -81.13
-13.5 | -1.2237 | 0.01427 | -0.0734 | -85.7533
-13 | -1.1817 | 0.01338 | -0.0703 | -88.3184
-12.5 | -1.1342 | 0.01258 | -0.0678 | -90.159
-12 | -1.0825 | 0.01191 | -0.066 | -90.89
-11.5 | -1.0283 | 0.0113 | -0.0645 | -91
-11 | -0.9724 | 0.01075 | -0.0634 | -90.4558
-10.5 | -0.9164 | 0.01017 | -0.0623 | -90.1082
-10 | -0.8586 | 0.00965 | -0.0616 | -88.9741
-9.5 | -0.8004 | 0.00916 | -0.061 | -87.3799
-9 | -0.7413 | 0.00872 | -0.0606 | -85.0115
-8.5 | -0.6808 | 0.00836 | -0.0605 | -81.4354
-8 | -0.6201 | 0.00804 | -0.0604 | -77.1269
-7.5 | -0.5588 | 0.00778 | -0.0605 | -71.8252
-7 | -0.4974 | 0.00749 | -0.0607 | -66.4085
-6.5 | -0.4355 | 0.00725 | -0.061 | -60.069
-6 | -0.3737 | 0.00705 | -0.0614 | -53.0071
-5.5 | -0.3117 | 0.00683 | -0.0619 | -45.6369
-5 | -0.2493 | 0.00664 | -0.0624 | -37.5452
-4.5 | -0.1872 | 0.00645 | -0.063 | -29.0233
-4 | -0.125 | 0.00629 | -0.0637 | -19.8728
-3.5 | -0.0628 | 0.00608 | -0.0644 | -10.3289
-3 | -0.0009 | 0.00581 | -0.0651 | -0.15491
-2.5 | 0.0608 | 0.00556 | -0.0659 | 10.9353
-2 | 0.1228 | 0.00532 | -0.0667 | 23.0827
-1.5 | 0.1849 | 0.00507 | -0.0676 | 36.4694
-1 | 0.2461 | 0.00473 | -0.0685 | 52.0296
-0.5 | 0.308 | 0.00446 | -0.0694 | 69.0583
0 | 0.3702 | 0.00435 | -0.0704 | 85.1034
0.5 | 0.4331 | 0.00434 | -0.0714 | 99.7926
1 | 0.4957 | 0.00439 | -0.0724 | 112.9157
1.5 | 0.5584 | 0.0044 | -0.0734 | 126.9091
2 | 0.6208 | 0.00449 | -0.0743 | 138.2628
2.5 | 0.6834 | 0.00455 | -0.0753 | 150.1978
3 | 0.7453 | 0.00466 | -0.0762 | 159.9356
3.5 | 0.8071 | 0.00479 | -0.077 | 168.4969
4 | 0.8684 | 0.00494 | -0.0778 | 175.7895
4.5 | 0.9294 | 0.00509 | -0.0785 | 182.5933
5 | 0.9882 | 0.0054 | -0.0789 | 183
5.5 | 1.0393 | 0.00622 | -0.0782 | 167.09
6 | 1.0914 | 0.00686 | -0.0775 | 159.0962
6.5 | 1.1421 | 0.00748 | -0.0766 | 152.6872
7 | 1.1908 | 0.00812 | -0.0753 | 146.6502
7.5 | 1.237 | 0.00876 | -0.0735 | 141.21
8 | 1.2767 | 0.0095 | -0.0707 | 134.3895
8.5 | 1.2966 | 0.0103 | -0.0642 | 125.8835
9 | 1.3034 | 0.01162 | -0.0566 | 112.1687
9.5 | 1.3236 | 0.01302 | -0.0518 | 101.659
10 | 1.3412 | 0.01479 | -0.0473 | 90.6829
10.5 | 1.3621 | 0.01657 | -0.0435 | 82.2028
11 | 1.3804 | 0.01844 | -0.0395 | 74.859
13 | 1.536 | 0.02771 | -0.042 | 55.4313
13.5 | 1.5596 | 0.03054 | -0.0405 | 51.0675
14 | 1.5827 | 0.03345 | -0.0391 | 47.3154
14.5 | 1.601 | 0.03675 | -0.0376 | 43.5646
15 | 1.6195 | 0.04006 | -0.036 | 40.4269
15.5 | 1.6319 | 0.04387 | -0.0343 | 37.1985
16 | 1.6444 | 0.04776 | -0.0328 | 34.4305
16.5 | 1.6523 | 0.05196 | -0.0311 | 31.7995
17 | 1.6563 | 0.0564 | -0.0291 | 29.367
17.5 | 1.6414 | 0.05994 | -0.0229 | 27.3841
18 | 1.6472 | 0.0647 | -0.0219 | 25.459
18.5 | 1.6523 | 0.07001 | -0.0218 | 23.6009
19 | 1.6611 | 0.07521 | -0.0222 | 22.0862
19.5 | 1.6675 | 0.0809 | -0.023 | 20.6119
20 | 1.6733 | 0.08681 | -0.0241 | 19.2754

## 111. Re 10M Mach 0.50 (1)
BIGFOIL.COM POLAR EXPORT
GA 35-418
GA 35-418 |  |  |  | Cl Max: | 1.575 | at alpha= | 10 | deg
JavaFoil+Calcfoil stall+Eppler ext transition |  |  |  | L/D Max: | 136.15 | at alpha= | 3.5 | deg
Re: | 10000000 |  |  | Cd Min: | 0.00559 | at alpha= | -1 | deg
Mach: | 0.5 |  |  | Cl=0 at alpha= | -3.0069 | deg
|  |  |  | @ Cl=0.1, Cd= | 0.006054
|  |  |  | @ Cl=0.4, Cd= | 0.0058329
|  |  |  | @ Cl=0.6, Cd= | 0.0060421
alpha (deg) | Cl | Cd | Cm | Cl/Cd
-20 | -0.987 | 0.14404 | -0.025 | -6.852
-19.5 | -0.96 | 0.13371 | -0.026 | -7.181
-19 | -0.928 | 0.13324 | -0.026 | -6.962
-18.5 | -0.894 | 0.13334 | -0.025 | -6.705
-18 | -0.863 | 0.13064 | -0.025 | -6.607
-17.5 | -0.834 | 0.1279 | -0.025 | -6.517
-17 | -0.81 | 0.13042 | -0.027 | -6.208
-16.5 | -0.782 | 0.12072 | -0.027 | -6.482
-16 | -0.754 | 0.11394 | -0.028 | -6.616
-15.5 | -0.724 | 0.11063 | -0.028 | -6.544
-15 | -0.693 | 0.10792 | -0.027 | -6.424
-14.5 | -0.663 | 0.10425 | -0.027 | -6.364
-14 | -0.633 | 0.10097 | -0.026 | -6.27
-13.5 | -0.604 | 0.09633 | -0.027 | -6.275
-13 | -0.576 | 0.09862 | -0.027 | -5.843
-12.5 | -0.549 | 0.08734 | -0.029 | -6.291
-12 | -0.52 | 0.08249 | -0.028 | -6.299
-11.5 | -0.495 | 0.07184 | -0.032 | -6.891
-11 | -0.481 | 0.05416 | -0.039 | -8.884
-10.5 | -0.489 | 0.02606 | -0.048 | -18.773
-10 | -0.402 | 0.07045 | -0.026 | -5.713
-9.5 | -0.381 | 0.05498 | -0.035 | -6.934
-9 | -0.351 | 0.05378 | -0.035 | -6.529
-8.5 | -0.373 | 0.01529 | -0.054 | -24.414
-8 | -0.56 | 0.01199 | -0.057 | -46.702
-7.5 | -0.553 | 0.01103 | -0.058 | -50.106
-7 | -0.52 | 0.00946 | -0.06 | -54.948
-6.5 | -0.47 | 0.0089 | -0.061 | -52.824
-6 | -0.411 | 0.00774 | -0.062 | -53.166
-5.5 | -0.348 | 0.00765 | -0.063 | -45.43
-5 | -0.281 | 0.00794 | -0.064 | -35.354
-4.5 | -0.212 | 0.00741 | -0.065 | -28.57
-4 | -0.142 | 0.00731 | -0.066 | -19.352
-3.5 | -0.071 | 0.00707 | -0.067 | -10
-3 | 0.001 | 0.00664 | -0.068 | 0.106
-2.5 | 0.072 | 0.0061 | -0.069 | 11.869
-2 | 0.145 | 0.00598 | -0.07 | 24.243
-1.5 | 0.217 | 0.00568 | -0.071 | 38.196
-1 | 0.289 | 0.00559 | -0.072 | 51.732
-0.5 | 0.361 | 0.00572 | -0.073 | 63.117
0 | 0.437 | 0.00594 | -0.074 | 73.512
0.5 | 0.51 | 0.00595 | -0.075 | 85.646
1 | 0.582 | 0.00601 | -0.076 | 96.849
1.5 | 0.655 | 0.00614 | -0.077 | 106.569
2 | 0.727 | 0.00598 | -0.078 | 121.634
2.5 | 0.8 | 0.00636 | -0.079 | 125.86
3 | 0.872 | 0.00652 | -0.08 | 133.801
3.5 | 0.945 | 0.00694 | -0.081 | 136.15
4 | 1.008 | 0.00743 | -0.082 | 135.571
4.5 | 1.059 | 0.00866 | -0.082 | 122.262
5 | 1.123 | 0.00944 | -0.082 | 118.946
5.5 | 1.187 | 0.01035 | -0.083 | 114.671
6 | 1.248 | 0.01169 | -0.084 | 106.776
6.5 | 1.307 | 0.01291 | -0.084 | 101.285
7 | 1.364 | 0.01438 | -0.085 | 94.823
7.5 | 1.418 | 0.01569 | -0.086 | 90.372
8 | 1.468 | 0.01761 | -0.086 | 83.359
8.5 | 1.514 | 0.01963 | -0.087 | 77.14
9 | 1.548 | 0.02154 | -0.088 | 71.854
9.5 | 1.571 | 0.02269 | -0.088 | 69.22
10 | 1.575 | 0.02451 | -0.089 | 64.276
10.5 | 1.547 | 0.02817 | -0.089 | 54.906
11 | 1.453 | 0.03116 | -0.09 | 46.643
11.5 | 0.968 | 0.03496 | -0.09 | 27.695
12 | 0.997 | 0.03861 | -0.091 | 25.827
12.5 | 1.025 | 0.04151 | -0.091 | 24.701
13 | 1.055 | 0.04505 | -0.092 | 23.409
13.5 | 1.081 | 0.05022 | -0.092 | 21.533
14 | 1.097 | 0.06103 | -0.091 | 17.978
14.5 | 1.137 | 0.05667 | -0.093 | 20.059
15 | 1.167 | 0.05925 | -0.093 | 19.701

## 112. Re 10M Mach 0.50 (2)
BIGFOIL.COM POLAR EXPORT
GA 35-418
GA 35-418 |  |  |  | Cl Max: | 1.5649 | at alpha= | 17 | deg
XFOIL ncrit=9 |  |  |  | L/D Max: | 199.655 | at alpha= | 5 | deg
Re: | 10000000 |  |  | Cd Min: | 0.16841 | at alpha= | 20 | deg
Mach: | 0.5 |  |  | Cl=0 at alpha= | -3.0186 | deg
|  |  |  | @ Cl=0.1, Cd= | 0.0058131
|  |  |  | @ Cl=0.4, Cd= | 0.0045984
|  |  |  | @ Cl=0.6, Cd= | 0.0046405
alpha (deg) | Cl | Cd | Cm | Cl/Cd
-14 | -0.5744 | 0.0966 | -0.0731 | -5.9462
-13.5 | -0.5892 | 0.08586 | -0.0805 | -6.8623
-13 | -0.603 | 0.07534 | -0.0875 | -8.0037
-12.5 | -0.6202 | 0.06447 | -0.0949 | -9.62
-12 | -0.6389 | 0.05427 | -0.1019 | -11.7726
-11.5 | -0.6659 | 0.04451 | -0.108 | -14.9607
-11 | -0.6956 | 0.03584 | -0.1123 | -19.4085
-10.5 | -0.7286 | 0.02804 | -0.1142 | -25.9843
-10 | -0.7656 | 0.02137 | -0.1125 | -35.8259
-9.5 | -0.8007 | 0.01631 | -0.1061 | -49.0926
-9 | -0.8278 | 0.01316 | -0.0943 | -62.9027
-8.5 | -0.8016 | 0.01057 | -0.0864 | -75.8373
-8 | -0.7354 | 0.00953 | -0.0823 | -77.1668
-7.5 | -0.6624 | 0.0089 | -0.0797 | -74.427
-7 | -0.5884 | 0.00843 | -0.0777 | -69.7983
-6.5 | -0.5134 | 0.00807 | -0.0764 | -63.6183
-6 | -0.439 | 0.00769 | -0.0754 | -57.0871
-5.5 | -0.3644 | 0.0074 | -0.0747 | -49.2432
-5 | -0.2908 | 0.00713 | -0.0743 | -40.7854
-4.5 | -0.2168 | 0.00688 | -0.0743 | -31.5116
-4 | -0.1432 | 0.00665 | -0.0744 | -21.5338
-3.5 | -0.07 | 0.00647 | -0.0747 | -10.8192
-3 | 0.0027 | 0.00626 | -0.0752 | 0.43131
-2.5 | 0.0746 | 0.00592 | -0.0758 | 12.6014
-2 | 0.1459 | 0.00562 | -0.0764 | 25.9609
-1.5 | 0.2179 | 0.00535 | -0.0773 | 40.729
-1 | 0.2887 | 0.00493 | -0.0782 | 58.5598
-0.5 | 0.36 | 0.00467 | -0.0792 | 77.0878
0 | 0.4326 | 0.00454 | -0.0803 | 95.2863
0.5 | 0.5054 | 0.00459 | -0.0813 | 110.1089
1 | 0.5787 | 0.00462 | -0.0824 | 125.2597
1.5 | 0.6515 | 0.00469 | -0.0835 | 138.9126
2 | 0.7247 | 0.00477 | -0.0845 | 151.9287
2.5 | 0.7978 | 0.00487 | -0.0854 | 163.8193
3 | 0.8708 | 0.00499 | -0.0863 | 174.509
3.5 | 0.9437 | 0.00513 | -0.087 | 183.9571
4 | 1.0159 | 0.00531 | -0.0875 | 191.3183
4.5 | 1.0874 | 0.00554 | -0.0877 | 196.2816
5 | 1.158 | 0.0058 | -0.0876 | 199.6552
5.5 | 1.2167 | 0.00653 | -0.0857 | 186.3247
6 | 1.2532 | 0.00781 | -0.0804 | 160.4609
6.5 | 1.2767 | 0.00879 | -0.0726 | 145.2446
7 | 1.2744 | 0.01059 | -0.0623 | 120.3399
7.5 | 1.2809 | 0.01305 | -0.0548 | 98.1533
8 | 1.2884 | 0.01584 | -0.0484 | 81.3384
8.5 | 1.2951 | 0.01894 | -0.0424 | 68.3791
9 | 1.3047 | 0.0221 | -0.0372 | 59.0362
9.5 | 1.3097 | 0.02576 | -0.0323 | 50.8424
10 | 1.3154 | 0.02975 | -0.0281 | 44.2151
10.5 | 1.3276 | 0.0335 | -0.0245 | 39.6299
11 | 1.3806 | 0.03785 | -0.0286 | 36.4756
12 | 1.4494 | 0.04637 | -0.0291 | 31.2573
12.5 | 1.4664 | 0.05049 | -0.0263 | 29.0434
13 | 1.4815 | 0.05452 | -0.023 | 27.1735
13.5 | 1.4846 | 0.05821 | -0.0174 | 25.5042
14 | 1.4971 | 0.06266 | -0.0146 | 23.8924
14.5 | 1.5126 | 0.06771 | -0.0131 | 22.3394
15 | 1.5273 | 0.07318 | -0.0122 | 20.8705
15.5 | 1.5409 | 0.07914 | -0.012 | 19.4706
16 | 1.553 | 0.08553 | -0.0122 | 18.1574
16.5 | 1.5627 | 0.09249 | -0.013 | 16.8959
17 | 1.5649 | 0.10051 | -0.0147 | 15.5696
17.5 | 1.5601 | 0.10961 | -0.0174 | 14.2332
18 | 1.5466 | 0.11994 | -0.0215 | 12.8948
18.5 | 1.5265 | 0.13138 | -0.027 | 11.619
19 | 1.5043 | 0.14335 | -0.0336 | 10.4939
19.5 | 1.4805 | 0.15579 | -0.0412 | 9.5032
20 | 1.4579 | 0.16841 | -0.0494 | 8.6568

## 113. Re 12M Mach 0.00 (1)
BIGFOIL.COM POLAR EXPORT
GA 35-418
GA 35-418 |  |  |  | Cl Max: | 1.815 | at alpha= | 16.5 | deg
JavaFoil+Calcfoil stall+Eppler ext transition |  |  |  | L/D Max: | 141.433 | at alpha= | 5 | deg
Re: | 12000000 |  |  | Cd Min: | 0.00516 | at alpha= | -1 | deg
Mach: | 0 |  |  | Cl=0 at alpha= | -3.0081 | deg
|  |  |  | @ Cl=0.1, Cd= | 0.0055595
|  |  |  | @ Cl=0.4, Cd= | 0.005363
|  |  |  | @ Cl=0.6, Cd= | 0.005461
alpha (deg) | Cl | Cd | Cm | Cl/Cd
-20 | -0.82 | 0.11358 | -0.024 | -7.219
-19.5 | -0.839 | 0.10216 | -0.025 | -8.215
-19 | -0.861 | 0.08903 | -0.027 | -9.667
-18.5 | -0.884 | 0.07453 | -0.028 | -11.862
-18 | -0.903 | 0.06439 | -0.03 | -14.025
-17.5 | -0.911 | 0.06171 | -0.03 | -14.767
-17 | -0.928 | 0.05157 | -0.032 | -17.999
-16.5 | -0.94 | 0.04475 | -0.033 | -21.009
-16 | -0.958 | 0.03466 | -0.034 | -27.629
-15.5 | -0.965 | 0.02991 | -0.035 | -32.253
-15 | -0.97 | 0.02532 | -0.037 | -38.297
-14.5 | -0.964 | 0.02332 | -0.038 | -41.359
-14 | -0.961 | 0.02006 | -0.039 | -47.925
-13.5 | -0.953 | 0.018 | -0.04 | -52.946
-13 | -0.941 | 0.01604 | -0.041 | -58.665
-12.5 | -0.925 | 0.01417 | -0.042 | -65.289
-12 | -0.903 | 0.01304 | -0.043 | -69.245
-11.5 | -0.877 | 0.01219 | -0.044 | -71.929
-11 | -0.848 | 0.01077 | -0.045 | -78.688
-10.5 | -0.814 | 0.01006 | -0.046 | -80.94
-10 | -0.778 | 0.00923 | -0.047 | -84.225
-9.5 | -0.736 | 0.00859 | -0.048 | -85.605
-9 | -0.689 | 0.00828 | -0.049 | -83.267
-8.5 | -0.64 | 0.00802 | -0.05 | -79.835
-8 | -0.589 | 0.00773 | -0.05 | -76.17
-7.5 | -0.536 | 0.00752 | -0.051 | -71.276
-7 | -0.48 | 0.00737 | -0.052 | -65.151
-6.5 | -0.424 | 0.00676 | -0.053 | -62.7
-6 | -0.365 | 0.00691 | -0.054 | -52.905
-5.5 | -0.306 | 0.00686 | -0.055 | -44.621
-5 | -0.246 | 0.00643 | -0.056 | -38.215
-4.5 | -0.185 | 0.00659 | -0.056 | -28.034
-4 | -0.123 | 0.0064 | -0.057 | -19.25
-3.5 | -0.061 | 0.00622 | -0.058 | -9.873
-3 | 0.001 | 0.00582 | -0.059 | 0.105
-2.5 | 0.063 | 0.00563 | -0.06 | 11.173
-2 | 0.126 | 0.00551 | -0.061 | 22.803
-1.5 | 0.188 | 0.0053 | -0.062 | 35.505
-1 | 0.251 | 0.00516 | -0.063 | 48.58
-0.5 | 0.313 | 0.00523 | -0.063 | 59.888
0 | 0.378 | 0.00537 | -0.064 | 70.407
0.5 | 0.441 | 0.00535 | -0.065 | 82.461
1 | 0.504 | 0.00537 | -0.066 | 93.826
1.5 | 0.567 | 0.00555 | -0.067 | 102.141
2 | 0.63 | 0.00538 | -0.068 | 117.016
2.5 | 0.693 | 0.00554 | -0.069 | 125.027
3 | 0.755 | 0.00582 | -0.07 | 129.812
3.5 | 0.818 | 0.00638 | -0.071 | 128.343
4 | 0.876 | 0.00666 | -0.071 | 131.509
4.5 | 0.938 | 0.00674 | -0.072 | 139.199
5 | 0.999 | 0.00707 | -0.073 | 141.433
5.5 | 1.061 | 0.0079 | -0.074 | 134.214
6 | 1.121 | 0.00847 | -0.075 | 132.431
6.5 | 1.181 | 0.00878 | -0.076 | 134.528
7 | 1.24 | 0.00941 | -0.077 | 131.705
7.5 | 1.276 | 0.0106 | -0.076 | 120.342
8 | 1.325 | 0.01141 | -0.077 | 116.206
8.5 | 1.376 | 0.0121 | -0.077 | 113.742
9 | 1.423 | 0.01317 | -0.078 | 108.075
9.5 | 1.469 | 0.01388 | -0.078 | 105.867
10 | 1.514 | 0.01462 | -0.079 | 103.518
10.5 | 1.556 | 0.01545 | -0.08 | 100.673
11 | 1.595 | 0.01629 | -0.08 | 97.908
11.5 | 1.632 | 0.0172 | -0.081 | 94.873
12 | 1.665 | 0.01823 | -0.082 | 91.325
12.5 | 1.694 | 0.02024 | -0.082 | 83.686
13 | 1.721 | 0.02128 | -0.083 | 80.882
13.5 | 1.745 | 0.02255 | -0.083 | 77.395
14 | 1.765 | 0.0239 | -0.084 | 73.861
14.5 | 1.782 | 0.02531 | -0.084 | 70.415
15 | 1.795 | 0.02689 | -0.085 | 66.776
15.5 | 1.806 | 0.02854 | -0.086 | 63.267
16 | 1.812 | 0.02988 | -0.086 | 60.65
16.5 | 1.815 | 0.03195 | -0.087 | 56.788
17 | 1.814 | 0.03384 | -0.087 | 53.608
17.5 | 1.81 | 0.03556 | -0.088 | 50.905
18 | 1.803 | 0.03762 | -0.088 | 47.925
18.5 | 1.792 | 0.04002 | -0.089 | 44.782
19 | 1.779 | 0.04264 | -0.089 | 41.718
19.5 | 1.76 | 0.04517 | -0.089 | 38.963
20 | 1.731 | 0.04855 | -0.09 | 35.652

## 114. Re 12M Mach 0.00 (2)
BIGFOIL.COM POLAR EXPORT
GA 35-418
GA 35-418 |  |  |  | Cl Max: | 1.7545 | at alpha= | 19.5 | deg
XFOIL ncrit=9 |  |  |  | L/D Max: | 177.76 | at alpha= | 4.5 | deg
Re: | 12000000 |  |  | Cd Min: | 0.065 | at alpha= | 20 | deg
Mach: | 0 |  |  | Cl=0 at alpha= | -2.9857 | deg
|  |  |  | @ Cl=0.1, Cd= | 0.0052164
|  |  |  | @ Cl=0.4, Cd= | 0.0042274
|  |  |  | @ Cl=0.6, Cd= | 0.0043289
alpha (deg) | Cl | Cd | Cm | Cl/Cd
-20 | -1.5045 | 0.03261 | -0.084 | -46.1362
-19.5 | -1.4978 | 0.02899 | -0.0838 | -51.6661
-19 | -1.4858 | 0.02602 | -0.0831 | -57.1022
-18.5 | -1.4695 | 0.02355 | -0.082 | -62.3992
-18 | -1.4523 | 0.02137 | -0.0804 | -67.9598
-17.5 | -1.433 | 0.0195 | -0.0783 | -73.4872
-17 | -1.4138 | 0.01786 | -0.0757 | -79.1601
-16.5 | -1.3918 | 0.01656 | -0.0727 | -84.0459
-16 | -1.3722 | 0.01543 | -0.0687 | -88.9307
-15.5 | -1.3582 | 0.01458 | -0.0627 | -93.155
-15 | -1.3216 | 0.01382 | -0.0603 | -95.6295
-14.5 | -1.2803 | 0.01311 | -0.0586 | -97.6583
-14 | -1.2354 | 0.01248 | -0.0573 | -98.9904
-13.5 | -1.1882 | 0.01188 | -0.0563 | -100.0168
-13 | -1.1387 | 0.01137 | -0.0556 | -100.1495
-12.5 | -1.0875 | 0.0109 | -0.0552 | -99.7706
-12 | -1.0353 | 0.01046 | -0.0548 | -98.9771
-11.5 | -0.9829 | 0.00995 | -0.0545 | -98.7839
-11 | -0.9292 | 0.00952 | -0.0544 | -97.605
-10.5 | -0.8748 | 0.00911 | -0.0544 | -96.0263
-10 | -0.8195 | 0.00872 | -0.0545 | -93.9794
-9.5 | -0.7638 | 0.00836 | -0.0547 | -91.3636
-9 | -0.7069 | 0.00806 | -0.055 | -87.7047
-8.5 | -0.6498 | 0.00776 | -0.0554 | -83.7371
-8 | -0.592 | 0.00754 | -0.0558 | -78.5146
-7.5 | -0.5339 | 0.0073 | -0.0563 | -73.137
-7 | -0.4755 | 0.00706 | -0.0569 | -67.3513
-6.5 | -0.4168 | 0.00688 | -0.0575 | -60.5814
-6 | -0.3579 | 0.0067 | -0.0581 | -53.4179
-5.5 | -0.2988 | 0.0065 | -0.0588 | -45.9692
-5 | -0.2394 | 0.00634 | -0.0595 | -37.7603
-4.5 | -0.1801 | 0.00618 | -0.0602 | -29.1424
-4 | -0.1206 | 0.00602 | -0.061 | -20.0332
-3.5 | -0.061 | 0.00582 | -0.0618 | -10.4811
-3 | -0.0017 | 0.0056 | -0.0625 | -0.30357
-2.5 | 0.0576 | 0.00538 | -0.0634 | 10.7063
-2 | 0.1172 | 0.00515 | -0.0642 | 22.7573
-1.5 | 0.1769 | 0.00496 | -0.0651 | 35.6653
-1 | 0.2359 | 0.00469 | -0.066 | 50.2985
-0.5 | 0.2953 | 0.00442 | -0.0669 | 66.81
0 | 0.3546 | 0.00425 | -0.0678 | 83.4353
0.5 | 0.4148 | 0.00422 | -0.0688 | 98.2938
1 | 0.4748 | 0.00425 | -0.0698 | 111.7176
1.5 | 0.5348 | 0.00429 | -0.0707 | 124.662
2 | 0.5947 | 0.00432 | -0.0717 | 137.662
2.5 | 0.6541 | 0.00442 | -0.0726 | 147.9864
3 | 0.7133 | 0.00455 | -0.0735 | 156.7692
3.5 | 0.7722 | 0.00468 | -0.0743 | 165
4 | 0.8308 | 0.00482 | -0.0752 | 172.3651
4.5 | 0.8888 | 0.005 | -0.0759 | 177.76
5 | 0.9413 | 0.00562 | -0.0759 | 167.4911
5.5 | 0.9918 | 0.00632 | -0.0756 | 156.9304
6 | 1.045 | 0.00674 | -0.0756 | 155.0445
6.5 | 1.0957 | 0.00727 | -0.0753 | 150.7153
7 | 1.1465 | 0.00774 | -0.075 | 148.1266
7.5 | 1.1951 | 0.00826 | -0.0743 | 144.6852
8 | 1.2411 | 0.00884 | -0.0732 | 140.3959
8.5 | 1.2829 | 0.00949 | -0.0714 | 135.1844
9 | 1.3205 | 0.01015 | -0.0689 | 130.0985
9.5 | 1.3356 | 0.01091 | -0.0622 | 122.4198
10 | 1.3544 | 0.01184 | -0.057 | 114.3919
10.5 | 1.3779 | 0.01291 | -0.0531 | 106.7312
11 | 1.4016 | 0.01415 | -0.0496 | 99.053
11.5 | 1.4251 | 0.01548 | -0.0463 | 92.0607
12 | 1.4925 | 0.01675 | -0.0519 | 89.1045
13.5 | 1.5793 | 0.02223 | -0.0481 | 71.0436
14 | 1.6079 | 0.02427 | -0.0472 | 66.2505
14.5 | 1.6304 | 0.02679 | -0.0461 | 60.8585
15 | 1.6534 | 0.02927 | -0.045 | 56.4879
15.5 | 1.6708 | 0.03226 | -0.0437 | 51.7917
16 | 1.6901 | 0.03513 | -0.0426 | 48.1099
16.5 | 1.7036 | 0.03857 | -0.0413 | 44.169
17 | 1.7178 | 0.04194 | -0.0402 | 40.9585
17.5 | 1.7276 | 0.04577 | -0.039 | 37.7452
18 | 1.7373 | 0.04959 | -0.0379 | 35.0333
18.5 | 1.7437 | 0.05378 | -0.0368 | 32.4228
19 | 1.7486 | 0.058 | -0.0357 | 30.1483
19.5 | 1.7545 | 0.0619 | -0.0343 | 28.3441
20 | 1.7363 | 0.065 | -0.0276 | 26.7123

## 115. Re 12M Mach 0.10 (1)
BIGFOIL.COM POLAR EXPORT
GA 35-418
GA 35-418 |  |  |  | Cl Max: | 1.8 | at alpha= | 16 | deg
JavaFoil+Calcfoil stall+Eppler ext transition |  |  |  | L/D Max: | 141.454 | at alpha= | 5 | deg
Re: | 12000000 |  |  | Cd Min: | 0.00517 | at alpha= | -1 | deg
Mach: | 0.1 |  |  | Cl=0 at alpha= | -3.0079 | deg
|  |  |  | @ Cl=0.1, Cd= | 0.0055548
|  |  |  | @ Cl=0.4, Cd= | 0.0053564
|  |  |  | @ Cl=0.6, Cd= | 0.005489
alpha (deg) | Cl | Cd | Cm | Cl/Cd
-20 | -0.765 | 0.12153 | -0.023 | -6.292
-19.5 | -0.785 | 0.11151 | -0.024 | -7.042
-19 | -0.808 | 0.09912 | -0.026 | -8.151
-18.5 | -0.829 | 0.08848 | -0.027 | -9.367
-18 | -0.842 | 0.08445 | -0.028 | -9.972
-17.5 | -0.866 | 0.07085 | -0.029 | -12.221
-17 | -0.887 | 0.05919 | -0.031 | -14.979
-16.5 | -0.906 | 0.04925 | -0.032 | -18.389
-16 | -0.92 | 0.0416 | -0.034 | -22.103
-15.5 | -0.937 | 0.03257 | -0.035 | -28.778
-15 | -0.946 | 0.02748 | -0.037 | -34.423
-14.5 | -0.944 | 0.02497 | -0.037 | -37.828
-14 | -0.944 | 0.02141 | -0.039 | -44.109
-13.5 | -0.94 | 0.01882 | -0.04 | -49.944
-13 | -0.93 | 0.01638 | -0.041 | -56.787
-12.5 | -0.917 | 0.01456 | -0.042 | -63.001
-12 | -0.897 | 0.01341 | -0.043 | -66.942
-11.5 | -0.873 | 0.01229 | -0.044 | -71.068
-11 | -0.845 | 0.011 | -0.045 | -76.789
-10.5 | -0.813 | 0.01022 | -0.046 | -79.53
-10 | -0.777 | 0.00938 | -0.047 | -82.838
-9.5 | -0.737 | 0.00847 | -0.048 | -86.995
-9 | -0.691 | 0.00787 | -0.049 | -87.832
-8.5 | -0.642 | 0.00807 | -0.05 | -79.598
-8 | -0.591 | 0.00781 | -0.051 | -75.698
-7.5 | -0.538 | 0.00756 | -0.052 | -71.097
-7 | -0.482 | 0.00732 | -0.052 | -65.894
-6.5 | -0.425 | 0.00697 | -0.053 | -61.034
-6 | -0.367 | 0.00695 | -0.054 | -52.799
-5.5 | -0.308 | 0.0068 | -0.055 | -45.201
-5 | -0.247 | 0.00649 | -0.056 | -38.054
-4.5 | -0.186 | 0.00662 | -0.057 | -28.035
-4 | -0.124 | 0.00631 | -0.058 | -19.639
-3.5 | -0.062 | 0.00617 | -0.058 | -10.015
-3 | 0.001 | 0.00585 | -0.059 | 0.105
-2.5 | 0.063 | 0.00559 | -0.06 | 11.295
-2 | 0.126 | 0.00553 | -0.061 | 22.833
-1.5 | 0.189 | 0.00527 | -0.062 | 35.89
-1 | 0.252 | 0.00517 | -0.063 | 48.697
-0.5 | 0.315 | 0.00542 | -0.064 | 58.015
0 | 0.38 | 0.00535 | -0.065 | 71.071
0.5 | 0.443 | 0.00537 | -0.066 | 82.601
1 | 0.507 | 0.00535 | -0.066 | 94.696
1.5 | 0.57 | 0.00557 | -0.067 | 102.262
2 | 0.633 | 0.0054 | -0.068 | 117.287
2.5 | 0.696 | 0.00556 | -0.069 | 125.28
3 | 0.759 | 0.00584 | -0.07 | 130.002
3.5 | 0.822 | 0.00641 | -0.071 | 128.372
4 | 0.88 | 0.0067 | -0.072 | 131.386
4.5 | 0.942 | 0.00676 | -0.073 | 139.292
5 | 1.004 | 0.0071 | -0.074 | 141.454
5.5 | 1.066 | 0.00797 | -0.074 | 133.773
6 | 1.127 | 0.00857 | -0.075 | 131.509
6.5 | 1.187 | 0.00883 | -0.076 | 134.318
7 | 1.233 | 0.01 | -0.076 | 123.324
7.5 | 1.279 | 0.01079 | -0.076 | 118.496
8 | 1.33 | 0.01155 | -0.077 | 115.176
8.5 | 1.381 | 0.01225 | -0.078 | 112.71
9 | 1.428 | 0.01333 | -0.078 | 107.13
9.5 | 1.474 | 0.01406 | -0.079 | 104.894
10 | 1.518 | 0.01482 | -0.079 | 102.444
10.5 | 1.56 | 0.01568 | -0.08 | 99.52
11 | 1.599 | 0.01658 | -0.081 | 96.433
11.5 | 1.635 | 0.01747 | -0.081 | 93.582
12 | 1.668 | 0.01854 | -0.082 | 89.955
12.5 | 1.695 | 0.02045 | -0.082 | 82.881
13 | 1.721 | 0.02166 | -0.083 | 79.479
13.5 | 1.744 | 0.02297 | -0.084 | 75.9
14 | 1.762 | 0.02443 | -0.084 | 72.144
14.5 | 1.777 | 0.02582 | -0.085 | 68.826
15 | 1.789 | 0.02731 | -0.085 | 65.49
15.5 | 1.796 | 0.02916 | -0.086 | 61.594
16 | 1.8 | 0.03059 | -0.086 | 58.847
16.5 | 1.799 | 0.03275 | -0.087 | 54.947
17 | 1.795 | 0.03452 | -0.087 | 52.009
17.5 | 1.788 | 0.03665 | -0.088 | 48.785
18 | 1.776 | 0.03918 | -0.088 | 45.34
18.5 | 1.762 | 0.04117 | -0.089 | 42.81
19 | 1.745 | 0.04371 | -0.089 | 39.919
19.5 | 1.721 | 0.04657 | -0.09 | 36.963
20 | 1.687 | 0.04975 | -0.09 | 33.917

## 116. Re 12M Mach 0.10 (2)
BIGFOIL.COM POLAR EXPORT
GA 35-418
GA 35-418 |  |  |  | Cl Max: | 1.7441 | at alpha= | 19 | deg
XFOIL ncrit=9 |  |  |  | L/D Max: | 178.643 | at alpha= | 4.5 | deg
Re: | 12000000 |  |  | Cd Min: | 0.0681 | at alpha= | 20 | deg
Mach: | 0.1 |  |  | Cl=0 at alpha= | -2.9866 | deg
|  |  |  | @ Cl=0.1, Cd= | 0.0052394
|  |  |  | @ Cl=0.4, Cd= | 0.0042387
|  |  |  | @ Cl=0.6, Cd= | 0.004332
alpha (deg) | Cl | Cd | Cm | Cl/Cd
-20 | -1.4881 | 0.03609 | -0.0863 | -41.233
-19.5 | -1.4842 | 0.03189 | -0.0866 | -46.5412
-19 | -1.4758 | 0.02836 | -0.0863 | -52.0381
-18.5 | -1.4626 | 0.02542 | -0.0854 | -57.5374
-18 | -1.4473 | 0.02288 | -0.084 | -63.2561
-17.5 | -1.4293 | 0.02072 | -0.0822 | -68.9817
-17 | -1.4108 | 0.01883 | -0.0797 | -74.923
-16.5 | -1.3894 | 0.01733 | -0.0768 | -80.1731
-16 | -1.367 | 0.01609 | -0.0735 | -84.9596
-15.5 | -1.3492 | 0.01504 | -0.0686 | -89.7074
-15 | -1.3264 | 0.01424 | -0.0637 | -93.1461
-14.5 | -1.287 | 0.01348 | -0.0614 | -95.4748
-14 | -1.2431 | 0.0128 | -0.0597 | -97.1172
-13.5 | -1.1967 | 0.01214 | -0.0584 | -98.575
-13 | -1.1474 | 0.01157 | -0.0575 | -99.1703
-12.5 | -1.0963 | 0.01105 | -0.0568 | -99.2127
-12 | -1.0436 | 0.01061 | -0.0563 | -98.36
-11.5 | -0.9904 | 0.01012 | -0.0559 | -97.8656
-11 | -0.9366 | 0.00964 | -0.0556 | -97.1577
-10.5 | -0.8814 | 0.00924 | -0.0555 | -95.3896
-10 | -0.826 | 0.0088 | -0.0555 | -93.8636
-9.5 | -0.7698 | 0.00843 | -0.0555 | -91.3167
-9 | -0.7124 | 0.00813 | -0.0558 | -87.6261
-8.5 | -0.6548 | 0.00781 | -0.0561 | -83.8412
-8 | -0.5965 | 0.00758 | -0.0565 | -78.6939
-7.5 | -0.5379 | 0.00734 | -0.0569 | -73.2834
-7 | -0.479 | 0.00709 | -0.0574 | -67.5599
-6.5 | -0.4198 | 0.0069 | -0.058 | -60.8406
-6 | -0.3605 | 0.00672 | -0.0586 | -53.6458
-5.5 | -0.3009 | 0.00652 | -0.0592 | -46.1503
-5 | -0.241 | 0.00636 | -0.0599 | -37.8931
-4.5 | -0.1813 | 0.00619 | -0.0606 | -29.2892
-4 | -0.1213 | 0.00604 | -0.0614 | -20.0828
-3.5 | -0.0613 | 0.00584 | -0.0622 | -10.4966
-3 | -0.0016 | 0.00562 | -0.0629 | -0.2847
-2.5 | 0.0581 | 0.0054 | -0.0637 | 10.7593
-2 | 0.1181 | 0.00517 | -0.0646 | 22.8433
-1.5 | 0.1781 | 0.00497 | -0.0655 | 35.835
-1 | 0.2376 | 0.0047 | -0.0664 | 50.5532
-0.5 | 0.2973 | 0.00442 | -0.0673 | 67.2624
0 | 0.3571 | 0.00426 | -0.0682 | 83.8263
0.5 | 0.4176 | 0.00423 | -0.0692 | 98.7234
1 | 0.4781 | 0.00426 | -0.0702 | 112.23
1.5 | 0.5384 | 0.0043 | -0.0711 | 125.2093
2 | 0.5988 | 0.00433 | -0.0721 | 138.291
2.5 | 0.6586 | 0.00443 | -0.073 | 148.6682
3 | 0.7183 | 0.00456 | -0.0739 | 157.5219
3.5 | 0.7775 | 0.00469 | -0.0747 | 165.7783
4 | 0.8365 | 0.00484 | -0.0756 | 172.8306
4.5 | 0.895 | 0.00501 | -0.0763 | 178.6427
5 | 0.9479 | 0.00563 | -0.0763 | 168.3659
5.5 | 0.9985 | 0.00635 | -0.0759 | 157.2441
6 | 1.0518 | 0.00677 | -0.0759 | 155.3619
6.5 | 1.1026 | 0.00732 | -0.0755 | 150.6284
7 | 1.1534 | 0.0078 | -0.0751 | 147.8718
8 | 1.2476 | 0.00892 | -0.073 | 139.8655
8.5 | 1.2885 | 0.00959 | -0.071 | 134.3587
9 | 1.3244 | 0.01027 | -0.0681 | 128.9581
9.5 | 1.3328 | 0.01113 | -0.0602 | 119.7484
10 | 1.3532 | 0.01216 | -0.0554 | 111.2829
10.5 | 1.3772 | 0.01332 | -0.0516 | 103.3934
11 | 1.4013 | 0.01462 | -0.0482 | 95.8482
11.5 | 1.4235 | 0.01609 | -0.0448 | 88.4711
12 | 1.5007 | 0.01746 | -0.0523 | 85.9507
14 | 1.6081 | 0.02546 | -0.0463 | 63.1618
14.5 | 1.6297 | 0.0281 | -0.045 | 57.9964
15 | 1.6517 | 0.03076 | -0.0439 | 53.6964
15.5 | 1.6684 | 0.03387 | -0.0425 | 49.2589
16 | 1.686 | 0.03699 | -0.0413 | 45.5799
16.5 | 1.6991 | 0.04052 | -0.04 | 41.9324
17 | 1.7113 | 0.04416 | -0.0388 | 38.7523
17.5 | 1.7214 | 0.048 | -0.0376 | 35.8625
18 | 1.7312 | 0.05188 | -0.0365 | 33.3693
18.5 | 1.7386 | 0.05597 | -0.0353 | 31.0631
19 | 1.7441 | 0.06009 | -0.034 | 29.0248
19.5 | 1.7422 | 0.06431 | -0.0316 | 27.0907
20 | 1.7275 | 0.0681 | -0.0266 | 25.3671

## 117. Re 12M Mach 0.25 (1)
BIGFOIL.COM POLAR EXPORT
GA 35-418
GA 35-418 |  |  |  | Cl Max: | 1.729 | at alpha= | 14 | deg
JavaFoil+Calcfoil stall+Eppler ext transition |  |  |  | L/D Max: | 140.727 | at alpha= | 5 | deg
Re: | 12000000 |  |  | Cd Min: | 0.00516 | at alpha= | -1 | deg
Mach: | 0.25 |  |  | Cl=0 at alpha= | -3.0078 | deg
|  |  |  | @ Cl=0.1, Cd= | 0.0055846
|  |  |  | @ Cl=0.4, Cd= | 0.0054728
|  |  |  | @ Cl=0.6, Cd= | 0.0056298
alpha (deg) | Cl | Cd | Cm | Cl/Cd
-17.5 | -0.529 | 0.12242 | -0.023 | -4.323
-17 | -0.572 | 0.11293 | -0.024 | -5.065
-16.5 | -0.613 | 0.10263 | -0.026 | -5.972
-16 | -0.658 | 0.08445 | -0.029 | -7.786
-15.5 | -0.692 | 0.07649 | -0.03 | -9.042
-15 | -0.733 | 0.0595 | -0.033 | -12.324
-14.5 | -0.765 | 0.04908 | -0.035 | -15.597
-14 | -0.795 | 0.0381 | -0.037 | -20.875
-13.5 | -0.823 | 0.0282 | -0.039 | -29.191
-13 | -0.84 | 0.02229 | -0.041 | -37.681
-12.5 | -0.85 | 0.01784 | -0.042 | -47.62
-12 | -0.846 | 0.01639 | -0.044 | -51.584
-11.5 | -0.838 | 0.01421 | -0.045 | -58.919
-11 | -0.821 | 0.01285 | -0.046 | -63.873
-10.5 | -0.798 | 0.01134 | -0.047 | -70.389
-10 | -0.769 | 0.01046 | -0.048 | -73.524
-9.5 | -0.736 | 0.00943 | -0.049 | -78.007
-9 | -0.697 | 0.0082 | -0.05 | -84.939
-8.5 | -0.651 | 0.00835 | -0.051 | -77.872
-8 | -0.601 | 0.00807 | -0.052 | -74.466
-7.5 | -0.548 | 0.0078 | -0.053 | -70.297
-7 | -0.493 | 0.00755 | -0.054 | -65.24
-6.5 | -0.435 | 0.00718 | -0.055 | -60.613
-6 | -0.376 | 0.0071 | -0.056 | -52.964
-5.5 | -0.315 | 0.00696 | -0.056 | -45.327
-5 | -0.253 | 0.00658 | -0.057 | -38.543
-4.5 | -0.191 | 0.00666 | -0.058 | -28.609
-4 | -0.127 | 0.00651 | -0.059 | -19.527
-3.5 | -0.063 | 0.00611 | -0.06 | -10.38
-3 | 0.001 | 0.00592 | -0.061 | 0.107
-2.5 | 0.065 | 0.00566 | -0.062 | 11.471
-2 | 0.13 | 0.00552 | -0.063 | 23.468
-1.5 | 0.194 | 0.00532 | -0.064 | 36.505
-1 | 0.259 | 0.00516 | -0.065 | 50.106
-0.5 | 0.323 | 0.00554 | -0.065 | 58.315
0 | 0.391 | 0.00547 | -0.066 | 71.459
0.5 | 0.456 | 0.00549 | -0.067 | 83.013
1 | 0.521 | 0.00547 | -0.068 | 95.125
1.5 | 0.586 | 0.00566 | -0.069 | 103.441
2 | 0.651 | 0.00552 | -0.07 | 117.932
2.5 | 0.715 | 0.00564 | -0.071 | 126.935
3 | 0.78 | 0.00602 | -0.072 | 129.584
3.5 | 0.845 | 0.00656 | -0.073 | 128.76
4 | 0.904 | 0.00687 | -0.074 | 131.599
4.5 | 0.968 | 0.00697 | -0.075 | 138.84
5 | 1.031 | 0.00733 | -0.076 | 140.727
5.5 | 1.094 | 0.00826 | -0.076 | 132.417
6 | 1.157 | 0.00902 | -0.077 | 128.224
6.5 | 1.203 | 0.00979 | -0.077 | 122.802
7 | 1.251 | 0.01078 | -0.077 | 116.141
7.5 | 1.306 | 0.01131 | -0.078 | 115.471
8 | 1.358 | 0.01245 | -0.079 | 109.048
8.5 | 1.409 | 0.01318 | -0.079 | 106.894
9 | 1.456 | 0.01439 | -0.08 | 101.198
9.5 | 1.501 | 0.01521 | -0.081 | 98.663
10 | 1.543 | 0.01608 | -0.081 | 95.991
10.5 | 1.582 | 0.01706 | -0.082 | 92.763
11 | 1.618 | 0.01828 | -0.083 | 88.488
11.5 | 1.649 | 0.01916 | -0.083 | 86.048
12 | 1.674 | 0.02104 | -0.084 | 79.562
12.5 | 1.696 | 0.02244 | -0.084 | 75.579
13 | 1.712 | 0.02408 | -0.085 | 71.086
13.5 | 1.723 | 0.02574 | -0.085 | 66.948
14 | 1.729 | 0.02755 | -0.086 | 62.766
14.5 | 1.729 | 0.0292 | -0.087 | 59.216
15 | 1.721 | 0.03199 | -0.087 | 53.802
15.5 | 1.711 | 0.03322 | -0.088 | 51.506
16 | 1.692 | 0.03542 | -0.088 | 47.764
16.5 | 1.667 | 0.03766 | -0.089 | 44.255
17 | 1.635 | 0.04051 | -0.089 | 40.359
17.5 | 1.598 | 0.04319 | -0.09 | 36.995
18 | 1.554 | 0.04628 | -0.09 | 33.584
18.5 | 1.505 | 0.04993 | -0.09 | 30.14
19 | 1.451 | 0.05351 | -0.091 | 27.114

## 118. Re 12M Mach 0.25 (2)
BIGFOIL.COM POLAR EXPORT
GA 35-418
GA 35-418 |  |  |  | Cl Max: | 1.6927 | at alpha= | 20 | deg
XFOIL ncrit=9 |  |  |  | L/D Max: | 182.953 | at alpha= | 4.5 | deg
Re: | 12000000 |  |  | Cd Min: | 0.08432 | at alpha= | 20 | deg
Mach: | 0.25 |  |  | Cl=0 at alpha= | -2.9911 | deg
|  |  |  | @ Cl=0.1, Cd= | 0.0053093
|  |  |  | @ Cl=0.4, Cd= | 0.00428
|  |  |  | @ Cl=0.6, Cd= | 0.0043631
alpha (deg) | Cl | Cd | Cm | Cl/Cd
-20 | -1.2971 | 0.06948 | -0.0829 | -18.6687
-19.5 | -1.332 | 0.05862 | -0.0895 | -22.7226
-19 | -1.3533 | 0.05 | -0.094 | -27.066
-18.5 | -1.3641 | 0.04311 | -0.0966 | -31.6423
-18 | -1.372 | 0.03695 | -0.0983 | -37.1313
-17.5 | -1.3715 | 0.03203 | -0.0987 | -42.8192
-17 | -1.3661 | 0.02784 | -0.0981 | -49.0697
-16.5 | -1.3573 | 0.02431 | -0.0966 | -55.833
-16 | -1.3428 | 0.02147 | -0.0944 | -62.5431
-15.5 | -1.3249 | 0.01917 | -0.0914 | -69.1132
-15 | -1.3047 | 0.01728 | -0.0877 | -75.5035
-14.5 | -1.2828 | 0.01582 | -0.0833 | -81.0872
-14 | -1.2661 | 0.01468 | -0.0771 | -86.2466
-13.5 | -1.2335 | 0.01384 | -0.0724 | -89.1257
-13 | -1.1894 | 0.01297 | -0.0695 | -91.7039
-12.5 | -1.1409 | 0.01218 | -0.0671 | -93.67
-12 | -1.0884 | 0.01151 | -0.0654 | -94.5613
-11.5 | -1.0337 | 0.0109 | -0.064 | -94.8349
-11 | -0.977 | 0.0104 | -0.0629 | -93.9423
-10.5 | -0.9194 | 0.00989 | -0.062 | -92.9626
-10 | -0.8617 | 0.00937 | -0.0613 | -91.9637
-9.5 | -0.8026 | 0.00893 | -0.0608 | -89.8768
-9 | -0.7432 | 0.00848 | -0.0604 | -87.6415
-8.5 | -0.6828 | 0.00812 | -0.0602 | -84.0887
-8 | -0.622 | 0.00779 | -0.0602 | -79.846
-7.5 | -0.5603 | 0.00752 | -0.0604 | -74.508
-7 | -0.4987 | 0.00726 | -0.0606 | -68.6915
-6.5 | -0.4368 | 0.00704 | -0.0609 | -62.0455
-6 | -0.3746 | 0.00684 | -0.0613 | -54.7661
-5.5 | -0.3124 | 0.00662 | -0.0618 | -47.1903
-5 | -0.2501 | 0.00644 | -0.0624 | -38.8354
-4.5 | -0.1879 | 0.00628 | -0.063 | -29.9204
-4 | -0.1253 | 0.0061 | -0.0637 | -20.541
-3.5 | -0.0629 | 0.00592 | -0.0644 | -10.625
-3 | -0.0011 | 0.0057 | -0.0651 | -0.19298
-2.5 | 0.061 | 0.00546 | -0.0659 | 11.1722
-2 | 0.1231 | 0.00522 | -0.0668 | 23.5824
-1.5 | 0.1852 | 0.00503 | -0.0676 | 36.8191
-1 | 0.247 | 0.00472 | -0.0685 | 52.3305
-0.5 | 0.3087 | 0.00446 | -0.0695 | 69.2152
0 | 0.3707 | 0.00428 | -0.0705 | 86.6121
0.5 | 0.4333 | 0.00428 | -0.0714 | 101.2383
1 | 0.4963 | 0.00429 | -0.0724 | 115.6876
1.5 | 0.5587 | 0.00435 | -0.0734 | 128.4368
2 | 0.6215 | 0.00437 | -0.0744 | 142.2197
2.5 | 0.6837 | 0.00447 | -0.0753 | 152.953
3 | 0.7456 | 0.00461 | -0.0762 | 161.7354
3.5 | 0.8072 | 0.00474 | -0.0771 | 170.2954
4 | 0.8686 | 0.0049 | -0.0778 | 177.2653
4.5 | 0.9294 | 0.00508 | -0.0785 | 182.9528
5 | 0.9856 | 0.00559 | -0.0785 | 176.3148
5.5 | 1.0361 | 0.00643 | -0.0777 | 161.1353
6 | 1.0896 | 0.00697 | -0.0773 | 156.3271
6.5 | 1.1407 | 0.00756 | -0.0764 | 150.8862
7 | 1.1904 | 0.00814 | -0.0752 | 146.2408
7.5 | 1.2378 | 0.00873 | -0.0736 | 141.7869
8 | 1.2784 | 0.00944 | -0.0709 | 135.4237
8.5 | 1.3014 | 0.01019 | -0.065 | 127.7134
9 | 1.3099 | 0.01138 | -0.0574 | 115.1054
9.5 | 1.3303 | 0.01272 | -0.0525 | 104.5833
10 | 1.35 | 0.01436 | -0.0482 | 94.0111
10.5 | 1.3744 | 0.01596 | -0.0447 | 86.1153
11 | 1.3962 | 0.01779 | -0.0412 | 78.4823
12.5 | 1.5324 | 0.02403 | -0.0456 | 63.7703
13 | 1.5574 | 0.02667 | -0.0441 | 58.3952
13.5 | 1.5836 | 0.02924 | -0.0427 | 54.1587
14 | 1.6057 | 0.03219 | -0.0411 | 49.882
14.5 | 1.6248 | 0.03539 | -0.0395 | 45.9113
15 | 1.6394 | 0.03901 | -0.0378 | 42.0251
15.5 | 1.6527 | 0.04279 | -0.0362 | 38.6235
16 | 1.6662 | 0.04663 | -0.0347 | 35.7324
16.5 | 1.6735 | 0.05096 | -0.033 | 32.8395
17 | 1.6829 | 0.05519 | -0.0316 | 30.4928
17.5 | 1.6886 | 0.05961 | -0.03 | 28.3275
18 | 1.6895 | 0.06409 | -0.0277 | 26.3614
18.5 | 1.6763 | 0.06747 | -0.0217 | 24.8451
19 | 1.6837 | 0.07259 | -0.0217 | 23.1947
19.5 | 1.687 | 0.07848 | -0.0223 | 21.4959
20 | 1.6927 | 0.08432 | -0.0233 | 20.0747

## 119. Re 12M Mach 0.50 (1)
BIGFOIL.COM POLAR EXPORT
GA 35-418
GA 35-418 |  |  |  | Cl Max: | 1.577 | at alpha= | 10 | deg
JavaFoil+Calcfoil stall+Eppler ext transition |  |  |  | L/D Max: | 125.844 | at alpha= | 3.5 | deg
Re: | 12000000 |  |  | Cd Min: | 0.00559 | at alpha= | -1 | deg
Mach: | 0.5 |  |  | Cl=0 at alpha= | -3.0069 | deg
|  |  |  | @ Cl=0.1, Cd= | 0.0060663
|  |  |  | @ Cl=0.4, Cd= | 0.0057826
|  |  |  | @ Cl=0.6, Cd= | 0.0059916
alpha (deg) | Cl | Cd | Cm | Cl/Cd
-20 | -0.978 | 0.16539 | -0.024 | -5.916
-19.5 | -0.951 | 0.15392 | -0.024 | -6.176
-19 | -0.92 | 0.15289 | -0.024 | -6.019
-18.5 | -0.891 | 0.14681 | -0.024 | -6.069
-18 | -0.862 | 0.14131 | -0.024 | -6.096
-17.5 | -0.833 | 0.13686 | -0.025 | -6.089
-17 | -0.81 | 0.12711 | -0.027 | -6.374
-16.5 | -0.784 | 0.11741 | -0.028 | -6.677
-16 | -0.755 | 0.11156 | -0.028 | -6.77
-15.5 | -0.725 | 0.10828 | -0.028 | -6.698
-15 | -0.694 | 0.10538 | -0.028 | -6.585
-14.5 | -0.664 | 0.10173 | -0.027 | -6.527
-14 | -0.634 | 0.09875 | -0.027 | -6.418
-13.5 | -0.604 | 0.09603 | -0.027 | -6.295
-13 | -0.576 | 0.09584 | -0.027 | -6.012
-12.5 | -0.55 | 0.08585 | -0.029 | -6.409
-12 | -0.521 | 0.08071 | -0.029 | -6.454
-11.5 | -0.497 | 0.06934 | -0.033 | -7.171
-11 | -0.5 | 0.03983 | -0.044 | -12.562
-10.5 | -0.495 | 0.02271 | -0.049 | -21.778
-10 | -0.403 | 0.06743 | -0.026 | -5.971
-9.5 | -0.385 | 0.05082 | -0.038 | -7.585
-9 | -0.351 | 0.05385 | -0.035 | -6.524
-8.5 | -0.375 | 0.01443 | -0.055 | -25.984
-8 | -0.561 | 0.01208 | -0.057 | -46.453
-7.5 | -0.554 | 0.01062 | -0.058 | -52.155
-7 | -0.521 | 0.00846 | -0.06 | -61.572
-6.5 | -0.47 | 0.00822 | -0.061 | -57.178
-6 | -0.411 | 0.00804 | -0.062 | -51.151
-5.5 | -0.348 | 0.00753 | -0.063 | -46.202
-5 | -0.281 | 0.00776 | -0.064 | -36.2
-4.5 | -0.212 | 0.00679 | -0.065 | -31.167
-4 | -0.142 | 0.00714 | -0.066 | -19.812
-3.5 | -0.071 | 0.00694 | -0.067 | -10.177
-3 | 0.001 | 0.00656 | -0.068 | 0.107
-2.5 | 0.072 | 0.00612 | -0.069 | 11.837
-2 | 0.145 | 0.00598 | -0.07 | 24.208
-1.5 | 0.217 | 0.00574 | -0.071 | 37.794
-1 | 0.289 | 0.00559 | -0.072 | 51.768
-0.5 | 0.361 | 0.00568 | -0.073 | 63.631
0 | 0.437 | 0.00588 | -0.074 | 74.268
0.5 | 0.51 | 0.00588 | -0.075 | 86.659
1 | 0.582 | 0.00593 | -0.076 | 98.146
1.5 | 0.655 | 0.00618 | -0.077 | 106.015
2 | 0.727 | 0.00605 | -0.078 | 120.265
2.5 | 0.8 | 0.00669 | -0.079 | 119.594
3 | 0.872 | 0.00707 | -0.08 | 123.356
3.5 | 0.945 | 0.00751 | -0.081 | 125.844
4 | 0.998 | 0.00808 | -0.082 | 123.443
4.5 | 1.059 | 0.0088 | -0.082 | 120.251
5 | 1.123 | 0.00957 | -0.082 | 117.342
5.5 | 1.186 | 0.0106 | -0.083 | 111.869
6 | 1.248 | 0.01177 | -0.084 | 106.075
6.5 | 1.308 | 0.01314 | -0.084 | 99.478
7 | 1.365 | 0.01422 | -0.085 | 96.008
7.5 | 1.419 | 0.01555 | -0.086 | 91.228
8 | 1.47 | 0.01723 | -0.086 | 85.29
8.5 | 1.516 | 0.01909 | -0.087 | 79.425
9 | 1.55 | 0.02089 | -0.088 | 74.195
9.5 | 1.573 | 0.02199 | -0.088 | 71.525
10 | 1.577 | 0.02377 | -0.089 | 66.351
10.5 | 1.549 | 0.02729 | -0.09 | 56.749
11 | 1.455 | 0.03017 | -0.09 | 48.232
11.5 | 0.97 | 0.03389 | -0.091 | 28.607
12 | 0.999 | 0.03749 | -0.091 | 26.642
12.5 | 1.028 | 0.03996 | -0.092 | 25.715
13 | 1.056 | 0.04377 | -0.092 | 24.13
13.5 | 1.084 | 0.04836 | -0.092 | 22.403
14 | 1.101 | 0.05847 | -0.091 | 18.824
14.5 | 1.14 | 0.05417 | -0.093 | 21.039
15 | 1.17 | 0.0569 | -0.094 | 20.562

## 120. Re 12M Mach 0.50 (2)
BIGFOIL.COM POLAR EXPORT
GA 35-418
GA 35-418 |  |  |  | Cl Max: | 1.5827 | at alpha= | 16.5 | deg
XFOIL ncrit=9 |  |  |  | L/D Max: | 200.363 | at alpha= | 5 | deg
Re: | 12000000 |  |  | Cd Min: | 0.16845 | at alpha= | 20 | deg
Mach: | 0.5 |  |  | Cl=0 at alpha= | -3.0184 | deg
|  |  |  | @ Cl=0.1, Cd= | 0.0057008
|  |  |  | @ Cl=0.4, Cd= | 0.0045439
|  |  |  | @ Cl=0.6, Cd= | 0.0045385
alpha (deg) | Cl | Cd | Cm | Cl/Cd
-14 | -0.5889 | 0.0945 | -0.0752 | -6.2317
-13.5 | -0.6029 | 0.08395 | -0.0824 | -7.1817
-13 | -0.6161 | 0.07354 | -0.0893 | -8.3778
-12.5 | -0.6332 | 0.06279 | -0.0967 | -10.0844
-12 | -0.6523 | 0.0527 | -0.1036 | -12.3776
-11.5 | -0.6794 | 0.04319 | -0.1094 | -15.7305
-11 | -0.7093 | 0.03467 | -0.1133 | -20.4586
-10.5 | -0.7418 | 0.02706 | -0.1148 | -27.4132
-10 | -0.778 | 0.02062 | -0.1126 | -37.7304
-9.5 | -0.813 | 0.01582 | -0.1055 | -51.3906
-9 | -0.8419 | 0.01257 | -0.0933 | -66.9769
-8.5 | -0.8092 | 0.0101 | -0.0858 | -80.1188
-8 | -0.7398 | 0.00919 | -0.0819 | -80.5005
-7.5 | -0.666 | 0.00861 | -0.0793 | -77.3519
-7 | -0.5912 | 0.00815 | -0.0775 | -72.5399
-6.5 | -0.5159 | 0.00777 | -0.0761 | -66.3964
-6 | -0.441 | 0.00743 | -0.0752 | -59.354
-5.5 | -0.3663 | 0.00717 | -0.0746 | -51.0879
-5 | -0.2918 | 0.00691 | -0.0743 | -42.2287
-4.5 | -0.2178 | 0.00666 | -0.0742 | -32.7027
-4 | -0.144 | 0.00647 | -0.0744 | -22.2566
-3.5 | -0.0705 | 0.00629 | -0.0747 | -11.2083
-3 | 0.0027 | 0.00608 | -0.0752 | 0.44408
-2.5 | 0.0745 | 0.0058 | -0.0758 | 12.8448
-2 | 0.1465 | 0.00552 | -0.0765 | 26.5399
-1.5 | 0.2186 | 0.00526 | -0.0774 | 41.5589
-1 | 0.2896 | 0.00494 | -0.0783 | 58.6235
-0.5 | 0.3614 | 0.00463 | -0.0793 | 78.0562
0 | 0.4331 | 0.00447 | -0.0803 | 96.8904
0.5 | 0.5065 | 0.00446 | -0.0815 | 113.565
1 | 0.5792 | 0.00453 | -0.0825 | 127.8587
1.5 | 0.6526 | 0.00456 | -0.0836 | 143.114
2 | 0.7255 | 0.00466 | -0.0846 | 155.6867
2.5 | 0.7991 | 0.00475 | -0.0856 | 168.2316
3 | 0.8721 | 0.00487 | -0.0865 | 179.076
3.5 | 0.9444 | 0.00506 | -0.0871 | 186.6403
4 | 1.0167 | 0.00524 | -0.0876 | 194.0267
4.5 | 1.088 | 0.00548 | -0.0878 | 198.5401
5 | 1.1581 | 0.00578 | -0.0877 | 200.3633
5.5 | 1.2099 | 0.00677 | -0.0848 | 178.7149
6 | 1.2488 | 0.00792 | -0.0798 | 157.6768
6.5 | 1.2694 | 0.00887 | -0.0715 | 143.1116
7 | 1.2722 | 0.01061 | -0.062 | 119.9057
7.5 | 1.2817 | 0.01297 | -0.0549 | 98.8204
8 | 1.291 | 0.01568 | -0.0485 | 82.3342
8.5 | 1.3005 | 0.01862 | -0.0428 | 69.8443
9 | 1.3107 | 0.02175 | -0.0375 | 60.2621
9.5 | 1.3166 | 0.02534 | -0.0326 | 51.9574
10 | 1.3266 | 0.02905 | -0.0285 | 45.6661
10.5 | 1.3408 | 0.03275 | -0.0251 | 40.9405
11 | 1.3602 | 0.03624 | -0.022 | 37.5331
11.5 | 1.4308 | 0.04091 | -0.0292 | 34.9743
13.5 | 1.5312 | 0.05768 | -0.0228 | 26.5465
14 | 1.5377 | 0.06201 | -0.0187 | 24.7976
14.5 | 1.5339 | 0.06608 | -0.013 | 23.2128
15 | 1.5462 | 0.07153 | -0.0117 | 21.6161
15.5 | 1.5593 | 0.0774 | -0.0112 | 20.146
16 | 1.5721 | 0.08365 | -0.0112 | 18.7938
16.5 | 1.5827 | 0.09043 | -0.0117 | 17.5019
18 | 1.5671 | 0.11766 | -0.0197 | 13.3189
18.5 | 1.5441 | 0.12934 | -0.0252 | 11.9383
19 | 1.5096 | 0.14279 | -0.0329 | 10.5722
19.5 | 1.4846 | 0.15539 | -0.0406 | 9.554
20 | 1.4586 | 0.16845 | -0.0493 | 8.6589

## 121. Re 14M Mach 0.00 (1)
BIGFOIL.COM POLAR EXPORT
GA 35-418
GA 35-418 |  |  |  | Cl Max: | 1.817 | at alpha= | 16.5 | deg
JavaFoil+Calcfoil stall+Eppler ext transition |  |  |  | L/D Max: | 138.657 | at alpha= | 5 | deg
Re: | 14000000 |  |  | Cd Min: | 0.00515 | at alpha= | -1 | deg
Mach: | 0 |  |  | Cl=0 at alpha= | -3.0081 | deg
|  |  |  | @ Cl=0.1, Cd= | 0.0055302
|  |  |  | @ Cl=0.4, Cd= | 0.0052671
|  |  |  | @ Cl=0.6, Cd= | 0.00562
alpha (deg) | Cl | Cd | Cm | Cl/Cd
-20 | -0.825 | 0.10729 | -0.025 | -7.689
-19.5 | -0.845 | 0.09557 | -0.026 | -8.844
-19 | -0.867 | 0.0824 | -0.027 | -10.527
-18.5 | -0.888 | 0.07075 | -0.029 | -12.555
-18 | -0.908 | 0.06048 | -0.03 | -15.011
-17.5 | -0.916 | 0.05764 | -0.03 | -15.895
-17 | -0.931 | 0.05003 | -0.032 | -18.599
-16.5 | -0.943 | 0.04269 | -0.033 | -22.089
-16 | -0.961 | 0.03314 | -0.035 | -29
-15.5 | -0.969 | 0.02813 | -0.036 | -34.442
-15 | -0.972 | 0.02418 | -0.037 | -40.211
-14.5 | -0.968 | 0.02202 | -0.038 | -43.956
-14 | -0.964 | 0.01919 | -0.039 | -50.22
-13.5 | -0.956 | 0.01686 | -0.04 | -56.686
-13 | -0.943 | 0.01543 | -0.041 | -61.093
-12.5 | -0.926 | 0.01372 | -0.042 | -67.511
-12 | -0.905 | 0.01222 | -0.043 | -74.067
-11.5 | -0.878 | 0.01141 | -0.044 | -76.971
-11 | -0.849 | 0.01044 | -0.045 | -81.353
-10.5 | -0.815 | 0.00971 | -0.046 | -83.962
-10 | -0.779 | 0.00899 | -0.047 | -86.645
-9.5 | -0.736 | 0.00821 | -0.048 | -89.578
-9 | -0.689 | 0.00847 | -0.049 | -81.381
-8.5 | -0.641 | 0.00787 | -0.05 | -81.42
-8 | -0.589 | 0.00757 | -0.05 | -77.864
-7.5 | -0.536 | 0.007 | -0.051 | -76.535
-7 | -0.481 | 0.00682 | -0.052 | -70.496
-6.5 | -0.424 | 0.00701 | -0.053 | -60.411
-6 | -0.365 | 0.00684 | -0.054 | -53.47
-5.5 | -0.306 | 0.00672 | -0.055 | -45.564
-5 | -0.246 | 0.00654 | -0.056 | -37.582
-4.5 | -0.185 | 0.00645 | -0.056 | -28.65
-4 | -0.123 | 0.00635 | -0.057 | -19.426
-3.5 | -0.061 | 0.0061 | -0.058 | -10.073
-3 | 0.001 | 0.00578 | -0.059 | 0.106
-2.5 | 0.063 | 0.00563 | -0.06 | 11.175
-2 | 0.126 | 0.00546 | -0.061 | 22.974
-1.5 | 0.188 | 0.0053 | -0.062 | 35.484
-1 | 0.251 | 0.00515 | -0.063 | 48.657
-0.5 | 0.313 | 0.00518 | -0.063 | 60.466
0 | 0.378 | 0.00533 | -0.064 | 70.94
0.5 | 0.441 | 0.00515 | -0.065 | 85.756
1 | 0.504 | 0.00527 | -0.066 | 95.587
1.5 | 0.567 | 0.00562 | -0.067 | 100.914
2 | 0.63 | 0.00562 | -0.068 | 112.048
2.5 | 0.693 | 0.00568 | -0.069 | 121.873
3 | 0.755 | 0.00616 | -0.07 | 122.574
3.5 | 0.818 | 0.00614 | -0.071 | 133.365
4 | 0.876 | 0.00647 | -0.071 | 135.429
4.5 | 0.938 | 0.00678 | -0.072 | 138.243
5 | 0.999 | 0.00721 | -0.073 | 138.657
5.5 | 1.061 | 0.00802 | -0.074 | 132.193
6 | 1.121 | 0.00855 | -0.075 | 131.217
6.5 | 1.181 | 0.00923 | -0.076 | 127.953
7 | 1.24 | 0.00973 | -0.077 | 127.465
7.5 | 1.281 | 0.01041 | -0.077 | 123.069
8 | 1.326 | 0.01144 | -0.077 | 115.963
8.5 | 1.378 | 0.01184 | -0.077 | 116.312
9 | 1.425 | 0.01284 | -0.078 | 110.989
9.5 | 1.472 | 0.01355 | -0.079 | 108.603
10 | 1.516 | 0.01448 | -0.079 | 104.648
10.5 | 1.558 | 0.01501 | -0.08 | 103.796
11 | 1.597 | 0.01585 | -0.081 | 100.756
11.5 | 1.634 | 0.01688 | -0.081 | 96.782
12 | 1.666 | 0.01862 | -0.082 | 89.464
12.5 | 1.696 | 0.01954 | -0.082 | 86.797
13 | 1.723 | 0.02068 | -0.083 | 83.332
13.5 | 1.747 | 0.02184 | -0.083 | 80.001
14 | 1.768 | 0.02327 | -0.084 | 75.952
14.5 | 1.785 | 0.0245 | -0.085 | 72.838
15 | 1.798 | 0.02617 | -0.085 | 68.688
15.5 | 1.808 | 0.02756 | -0.086 | 65.584
16 | 1.814 | 0.02927 | -0.086 | 61.987
16.5 | 1.817 | 0.03099 | -0.087 | 58.635
17 | 1.816 | 0.0328 | -0.087 | 55.37
17.5 | 1.813 | 0.03447 | -0.088 | 52.586
18 | 1.805 | 0.03668 | -0.088 | 49.207
18.5 | 1.795 | 0.03885 | -0.089 | 46.197
19 | 1.781 | 0.04132 | -0.089 | 43.107
19.5 | 1.762 | 0.04398 | -0.09 | 40.065
20 | 1.733 | 0.047 | -0.09 | 36.877

## 122. Re 14M Mach 0.00 (2)
BIGFOIL.COM POLAR EXPORT
GA 35-418
GA 35-418 |  |  |  | Cl Max: | 1.7816 | at alpha= | 20 | deg
XFOIL ncrit=9 |  |  |  | L/D Max: | 173.34 | at alpha= | 4.5 | deg
Re: | 14000000 |  |  | Cd Min: | 0.06487 | at alpha= | 20 | deg
Mach: | 0 |  |  | Cl=0 at alpha= | -2.9857 | deg
|  |  |  | @ Cl=0.1, Cd= | 0.0051413
|  |  |  | @ Cl=0.4, Cd= | 0.0041824
|  |  |  | @ Cl=0.6, Cd= | 0.0043109
alpha (deg) | Cl | Cd | Cm | Cl/Cd
-20 | -1.53 | 0.03048 | -0.0841 | -50.1969
-19.5 | -1.5207 | 0.02721 | -0.0836 | -55.8875
-19 | -1.508 | 0.02441 | -0.0826 | -61.778
-18.5 | -1.4913 | 0.02212 | -0.0812 | -67.4186
-18 | -1.473 | 0.02012 | -0.0793 | -73.2107
-17.5 | -1.4528 | 0.01844 | -0.077 | -78.7852
-17 | -1.4325 | 0.01696 | -0.0741 | -84.4634
-16.5 | -1.4106 | 0.0158 | -0.0708 | -89.2785
-16 | -1.3926 | 0.01484 | -0.066 | -93.841
-15.5 | -1.3678 | 0.01417 | -0.0615 | -96.5279
-15 | -1.3285 | 0.01346 | -0.0595 | -98.6999
-14.5 | -1.2857 | 0.0128 | -0.0579 | -100.4453
-14 | -1.2399 | 0.01219 | -0.0568 | -101.7145
-13.5 | -1.1924 | 0.0116 | -0.0558 | -102.7931
-13 | -1.1426 | 0.01106 | -0.0552 | -103.3092
-12.5 | -1.0913 | 0.0106 | -0.0547 | -102.9528
-12 | -1.0384 | 0.01017 | -0.0545 | -102.1042
-11.5 | -0.9852 | 0.00974 | -0.0543 | -101.1499
-11 | -0.9315 | 0.0093 | -0.0542 | -100.1613
-10.5 | -0.8764 | 0.00892 | -0.0542 | -98.2511
-10 | -0.8213 | 0.00852 | -0.0543 | -96.3967
-9.5 | -0.7653 | 0.00816 | -0.0545 | -93.7868
-9 | -0.7083 | 0.00786 | -0.0548 | -90.1145
-8.5 | -0.6511 | 0.00758 | -0.0552 | -85.8971
-8 | -0.5932 | 0.00734 | -0.0557 | -80.8174
-7.5 | -0.5348 | 0.00712 | -0.0562 | -75.1124
-7 | -0.4764 | 0.0069 | -0.0568 | -69.0435
-6.5 | -0.4177 | 0.00671 | -0.0574 | -62.2504
-6 | -0.3585 | 0.00653 | -0.058 | -54.9005
-5.5 | -0.2993 | 0.00634 | -0.0587 | -47.2082
-5 | -0.2399 | 0.0062 | -0.0594 | -38.6935
-4.5 | -0.1805 | 0.00604 | -0.0602 | -29.8841
-4 | -0.1208 | 0.00587 | -0.061 | -20.5792
-3.5 | -0.0612 | 0.0057 | -0.0618 | -10.7368
-2.5 | 0.0578 | 0.00529 | -0.0634 | 10.9263
-2 | 0.1174 | 0.00508 | -0.0642 | 23.1102
-1.5 | 0.1769 | 0.00493 | -0.0651 | 35.8824
-1 | 0.2365 | 0.00469 | -0.066 | 50.4264
-0.5 | 0.2956 | 0.00446 | -0.0669 | 66.278
0 | 0.3551 | 0.00422 | -0.0679 | 84.1469
0.5 | 0.4148 | 0.00417 | -0.0688 | 99.4724
1 | 0.475 | 0.00419 | -0.0698 | 113.3652
1.5 | 0.5351 | 0.00424 | -0.0708 | 126.2028
2 | 0.5946 | 0.0043 | -0.0717 | 138.2791
2.5 | 0.654 | 0.00442 | -0.0726 | 147.9638
3 | 0.7132 | 0.00453 | -0.0735 | 157.4393
3.5 | 0.7721 | 0.00467 | -0.0743 | 165.3319
4 | 0.8306 | 0.00484 | -0.0751 | 171.6116
4.5 | 0.8875 | 0.00512 | -0.0757 | 173.3398
5 | 0.939 | 0.00582 | -0.0756 | 161.3402
5.5 | 0.9903 | 0.00644 | -0.0754 | 153.7733
6 | 1.0443 | 0.0068 | -0.0755 | 153.5735
6.5 | 1.0951 | 0.00732 | -0.0752 | 149.6038
7 | 1.1469 | 0.00773 | -0.0751 | 148.37
8 | 1.2424 | 0.00878 | -0.0734 | 141.5034
8.5 | 1.2847 | 0.00942 | -0.0717 | 136.38
9 | 1.3238 | 0.01004 | -0.0695 | 131.8526
9.5 | 1.3447 | 0.01071 | -0.0638 | 125.5556
10 | 1.3625 | 0.01157 | -0.0582 | 117.7615
10.5 | 1.3871 | 0.01255 | -0.0543 | 110.5259
11 | 1.4133 | 0.01365 | -0.051 | 103.5385
11.5 | 1.4381 | 0.01492 | -0.0478 | 96.3874
12 | 1.4618 | 0.01627 | -0.0447 | 89.8463
12.5 | 1.5534 | 0.0176 | -0.0552 | 88.2614
13.5 | 1.5976 | 0.02132 | -0.0501 | 74.9343
14 | 1.6238 | 0.02351 | -0.049 | 69.0685
14.5 | 1.6483 | 0.02578 | -0.0478 | 63.9372
15 | 1.6679 | 0.02846 | -0.0464 | 58.6051
15.5 | 1.6879 | 0.03123 | -0.0452 | 54.0474
16 | 1.7042 | 0.03432 | -0.0439 | 49.6562
16.5 | 1.7206 | 0.03748 | -0.0428 | 45.9072
17 | 1.732 | 0.04107 | -0.0415 | 42.1719
17.5 | 1.7462 | 0.04451 | -0.0405 | 39.2316
18 | 1.7545 | 0.04846 | -0.0393 | 36.2051
18.5 | 1.7657 | 0.05218 | -0.0383 | 33.8386
19 | 1.7759 | 0.05601 | -0.0374 | 31.7068
19.5 | 1.7799 | 0.06035 | -0.0364 | 29.493
20 | 1.7816 | 0.06487 | -0.0352 | 27.4642

## 123. Re 14M Mach 0.10 (1)
BIGFOIL.COM POLAR EXPORT
GA 35-418
GA 35-418 |  |  |  | Cl Max: | 1.802 | at alpha= | 16 | deg
JavaFoil+Calcfoil stall+Eppler ext transition |  |  |  | L/D Max: | 139.016 | at alpha= | 4.5 | deg
Re: | 14000000 |  |  | Cd Min: | 0.00516 | at alpha= | -1 | deg
Mach: | 0.1 |  |  | Cl=0 at alpha= | -3.0079 | deg
|  |  |  | @ Cl=0.1, Cd= | 0.005513
|  |  |  | @ Cl=0.4, Cd= | 0.0052782
|  |  |  | @ Cl=0.6, Cd= | 0.00564
alpha (deg) | Cl | Cd | Cm | Cl/Cd
-20 | -0.766 | 0.11909 | -0.024 | -6.434
-19.5 | -0.788 | 0.10817 | -0.025 | -7.283
-19 | -0.812 | 0.09479 | -0.026 | -8.562
-18.5 | -0.835 | 0.08202 | -0.028 | -10.184
-18 | -0.847 | 0.07994 | -0.028 | -10.595
-17.5 | -0.873 | 0.06512 | -0.03 | -13.398
-17 | -0.892 | 0.05562 | -0.031 | -16.032
-16.5 | -0.908 | 0.04734 | -0.033 | -19.177
-16 | -0.922 | 0.04024 | -0.034 | -22.92
-15.5 | -0.941 | 0.03095 | -0.036 | -30.394
-15 | -0.95 | 0.0259 | -0.037 | -36.665
-14.5 | -0.947 | 0.02393 | -0.038 | -39.565
-14 | -0.948 | 0.02028 | -0.039 | -46.722
-13.5 | -0.942 | 0.01773 | -0.04 | -53.163
-13 | -0.932 | 0.01601 | -0.041 | -58.246
-12.5 | -0.919 | 0.01376 | -0.042 | -66.794
-12 | -0.899 | 0.01252 | -0.043 | -71.804
-11.5 | -0.875 | 0.01147 | -0.044 | -76.299
-11 | -0.847 | 0.01062 | -0.045 | -79.723
-10.5 | -0.814 | 0.00987 | -0.046 | -82.527
-10 | -0.778 | 0.00931 | -0.047 | -83.522
-9.5 | -0.737 | 0.00819 | -0.048 | -89.944
-9 | -0.691 | 0.00857 | -0.049 | -80.576
-8.5 | -0.642 | 0.00789 | -0.05 | -81.386
-8 | -0.591 | 0.00764 | -0.051 | -77.371
-7.5 | -0.538 | 0.00705 | -0.052 | -76.298
-7 | -0.482 | 0.00681 | -0.052 | -70.89
-6.5 | -0.425 | 0.00723 | -0.053 | -58.881
-6 | -0.367 | 0.00686 | -0.054 | -53.51
-5.5 | -0.308 | 0.00679 | -0.055 | -45.282
-5 | -0.247 | 0.00658 | -0.056 | -37.572
-4.5 | -0.186 | 0.00648 | -0.057 | -28.655
-4 | -0.124 | 0.00615 | -0.058 | -20.141
-3.5 | -0.062 | 0.00618 | -0.058 | -10
-3 | 0.001 | 0.0058 | -0.059 | 0.106
-2.5 | 0.063 | 0.00556 | -0.06 | 11.366
-2 | 0.126 | 0.00548 | -0.061 | 23.025
-1.5 | 0.189 | 0.00531 | -0.062 | 35.57
-1 | 0.252 | 0.00516 | -0.063 | 48.81
-0.5 | 0.315 | 0.00537 | -0.064 | 58.607
0 | 0.38 | 0.00531 | -0.065 | 71.672
0.5 | 0.443 | 0.00521 | -0.066 | 85.185
1 | 0.507 | 0.00525 | -0.066 | 96.602
1.5 | 0.57 | 0.00564 | -0.067 | 101.043
2 | 0.633 | 0.00564 | -0.068 | 112.214
2.5 | 0.696 | 0.0057 | -0.069 | 122.12
3 | 0.759 | 0.00619 | -0.07 | 122.658
3.5 | 0.822 | 0.00616 | -0.071 | 133.541
4 | 0.88 | 0.00649 | -0.072 | 135.593
4.5 | 0.942 | 0.00678 | -0.073 | 139.016
5 | 1.004 | 0.00724 | -0.074 | 138.682
5.5 | 1.066 | 0.00809 | -0.074 | 131.749
6 | 1.127 | 0.00862 | -0.075 | 130.758
6.5 | 1.187 | 0.00932 | -0.076 | 127.348
7 | 1.246 | 0.00982 | -0.077 | 126.866
7.5 | 1.284 | 0.01058 | -0.077 | 121.391
8 | 1.331 | 0.01156 | -0.077 | 115.129
8.5 | 1.383 | 0.01202 | -0.078 | 115.037
9 | 1.43 | 0.013 | -0.078 | 110.026
9.5 | 1.476 | 0.01373 | -0.079 | 107.531
10 | 1.521 | 0.01469 | -0.08 | 103.524
10.5 | 1.562 | 0.01522 | -0.08 | 102.616
11 | 1.601 | 0.01609 | -0.081 | 99.495
11.5 | 1.637 | 0.01696 | -0.082 | 96.54
12 | 1.668 | 0.01893 | -0.082 | 88.095
12.5 | 1.698 | 0.01983 | -0.083 | 85.616
13 | 1.723 | 0.02105 | -0.083 | 81.858
13.5 | 1.746 | 0.02241 | -0.084 | 77.913
14 | 1.765 | 0.0238 | -0.084 | 74.146
14.5 | 1.78 | 0.02513 | -0.085 | 70.813
15 | 1.791 | 0.0266 | -0.085 | 67.32
15.5 | 1.798 | 0.02816 | -0.086 | 63.852
16 | 1.802 | 0.02994 | -0.087 | 60.185
16.5 | 1.802 | 0.03175 | -0.087 | 56.748
17 | 1.798 | 0.03353 | -0.088 | 53.617
17.5 | 1.79 | 0.03553 | -0.088 | 50.382
18 | 1.778 | 0.03811 | -0.089 | 46.664
18.5 | 1.765 | 0.03996 | -0.089 | 44.168
19 | 1.747 | 0.04251 | -0.089 | 41.099
19.5 | 1.724 | 0.04511 | -0.09 | 38.208
20 | 1.69 | 0.04824 | -0.09 | 35.035

## 124. Re 14M Mach 0.10 (2)
BIGFOIL.COM POLAR EXPORT
GA 35-418
GA 35-418 |  |  |  | Cl Max: | 1.7684 | at alpha= | 19.5 | deg
XFOIL ncrit=9 |  |  |  | L/D Max: | 174.932 | at alpha= | 4.5 | deg
Re: | 14000000 |  |  | Cd Min: | 0.06778 | at alpha= | 20 | deg
Mach: | 0.1 |  |  | Cl=0 at alpha= | -2.9858 | deg
|  |  |  | @ Cl=0.1, Cd= | 0.0051541
|  |  |  | @ Cl=0.4, Cd= | 0.0041847
|  |  |  | @ Cl=0.6, Cd= | 0.0043026
alpha (deg) | Cl | Cd | Cm | Cl/Cd
-20 | -1.5133 | 0.03385 | -0.0868 | -44.7061
-19.5 | -1.5067 | 0.03004 | -0.0868 | -50.1565
-19 | -1.4984 | 0.02663 | -0.0861 | -56.2674
-18.5 | -1.4849 | 0.02386 | -0.0849 | -62.2339
-18 | -1.4685 | 0.02152 | -0.0833 | -68.2388
-17.5 | -1.4496 | 0.01956 | -0.0811 | -74.1104
-17 | -1.43 | 0.01785 | -0.0784 | -80.112
-16.5 | -1.4083 | 0.01648 | -0.0752 | -85.4551
-16 | -1.3866 | 0.01537 | -0.0714 | -90.2147
-15.5 | -1.3715 | 0.01451 | -0.0654 | -94.521
-15 | -1.3355 | 0.01382 | -0.0626 | -96.6353
-14.5 | -1.2934 | 0.01314 | -0.0607 | -98.4323
-14 | -1.2482 | 0.01249 | -0.0591 | -99.9359
-13.5 | -1.2009 | 0.01186 | -0.0579 | -101.2563
-13 | -1.1514 | 0.01128 | -0.057 | -102.0745
-12.5 | -1.1002 | 0.01076 | -0.0563 | -102.2491
-12 | -1.0471 | 0.0103 | -0.0559 | -101.6602
-11.5 | -0.993 | 0.00989 | -0.0556 | -100.4044
-11 | -0.9388 | 0.00943 | -0.0554 | -99.5546
-10.5 | -0.8835 | 0.00901 | -0.0553 | -98.0577
-10 | -0.8278 | 0.00862 | -0.0553 | -96.0325
-9.5 | -0.7711 | 0.00825 | -0.0554 | -93.4667
-9 | -0.7139 | 0.00791 | -0.0556 | -90.2528
-8.5 | -0.6561 | 0.00764 | -0.0559 | -85.877
-8 | -0.5978 | 0.00737 | -0.0563 | -81.1126
-7.5 | -0.5388 | 0.00715 | -0.0568 | -75.3566
-7 | -0.48 | 0.00693 | -0.0573 | -69.2641
-6.5 | -0.4207 | 0.00673 | -0.0579 | -62.5111
-6 | -0.361 | 0.00655 | -0.0585 | -55.1145
-5.5 | -0.3014 | 0.00636 | -0.0592 | -47.3899
-5 | -0.2416 | 0.00621 | -0.0599 | -38.905
-4.5 | -0.1817 | 0.00605 | -0.0606 | -30.0331
-4 | -0.1215 | 0.00588 | -0.0614 | -20.6633
-3.5 | -0.0615 | 0.00572 | -0.0622 | -10.7517
-3 | -0.0017 | 0.00553 | -0.0629 | -0.30741
-2.5 | 0.0583 | 0.0053 | -0.0638 | 11
-2 | 0.1183 | 0.00509 | -0.0646 | 23.2417
-1.5 | 0.1782 | 0.00494 | -0.0655 | 36.0729
-1 | 0.2382 | 0.00469 | -0.0664 | 50.7889
-0.5 | 0.2977 | 0.00447 | -0.0673 | 66.5996
0 | 0.3575 | 0.00422 | -0.0683 | 84.7156
0.5 | 0.4177 | 0.00417 | -0.0692 | 100.1679
1 | 0.4783 | 0.0042 | -0.0702 | 113.881
1.5 | 0.5388 | 0.00424 | -0.0712 | 127.0755
2 | 0.5987 | 0.0043 | -0.0721 | 139.2326
2.5 | 0.6585 | 0.00442 | -0.073 | 148.9819
3 | 0.7182 | 0.00453 | -0.0739 | 158.543
3.5 | 0.7774 | 0.00468 | -0.0748 | 166.1111
4 | 0.8364 | 0.00484 | -0.0756 | 172.8099
4.5 | 0.8939 | 0.00511 | -0.0762 | 174.9315
5 | 0.9455 | 0.00583 | -0.076 | 162.1784
5.5 | 0.997 | 0.00647 | -0.0757 | 154.0958
6 | 1.0511 | 0.00683 | -0.0758 | 153.8946
6.5 | 1.102 | 0.00737 | -0.0754 | 149.5251
7 | 1.1538 | 0.00778 | -0.0752 | 148.3033
7.5 | 1.2026 | 0.0083 | -0.0744 | 144.8916
8 | 1.2491 | 0.00885 | -0.0733 | 141.1412
8.5 | 1.2906 | 0.00951 | -0.0713 | 135.7098
9 | 1.3282 | 0.01015 | -0.0687 | 130.8571
9.5 | 1.3409 | 0.01091 | -0.0614 | 122.9056
10 | 1.361 | 0.01188 | -0.0564 | 114.5623
10.5 | 1.3862 | 0.01294 | -0.0527 | 107.1252
11 | 1.4123 | 0.01413 | -0.0495 | 99.9505
11.5 | 1.4381 | 0.01545 | -0.0465 | 93.0809
12 | 1.4598 | 0.01691 | -0.0431 | 86.3276
12.5 | 1.5617 | 0.01836 | -0.0556 | 85.0599
14 | 1.6241 | 0.02464 | -0.048 | 65.9131
14.5 | 1.6484 | 0.027 | -0.0467 | 61.0519
15 | 1.6665 | 0.02991 | -0.0452 | 55.7172
15.5 | 1.6851 | 0.03286 | -0.0439 | 51.2812
16 | 1.702 | 0.03599 | -0.0427 | 47.2909
16.5 | 1.7169 | 0.03933 | -0.0414 | 43.6537
17 | 1.7305 | 0.04279 | -0.0401 | 40.4417
17.5 | 1.7439 | 0.04637 | -0.0391 | 37.6084
18 | 1.7508 | 0.05052 | -0.0378 | 34.6556
18.5 | 1.7599 | 0.05456 | -0.0369 | 32.2562
19 | 1.7664 | 0.05877 | -0.0358 | 30.0562
19.5 | 1.7684 | 0.06334 | -0.0346 | 27.9192
20 | 1.7679 | 0.06778 | -0.0329 | 26.0829

## 125. Re 14M Mach 0.25 (1)
BIGFOIL.COM POLAR EXPORT
GA 35-418
GA 35-418 |  |  |  | Cl Max: | 1.731 | at alpha= | 14 | deg
JavaFoil+Calcfoil stall+Eppler ext transition |  |  |  | L/D Max: | 138.078 | at alpha= | 4.5 | deg
Re: | 14000000 |  |  | Cd Min: | 0.00525 | at alpha= | -1 | deg
Mach: | 0.25 |  |  | Cl=0 at alpha= | -3.0078 | deg
|  |  |  | @ Cl=0.1, Cd= | 0.0055892
|  |  |  | @ Cl=0.4, Cd= | 0.0053878
|  |  |  | @ Cl=0.6, Cd= | 0.0057408
alpha (deg) | Cl | Cd | Cm | Cl/Cd
-17.5 | -0.53 | 0.12009 | -0.023 | -4.415
-17 | -0.573 | 0.11098 | -0.025 | -5.164
-16.5 | -0.614 | 0.10043 | -0.026 | -6.115
-16 | -0.663 | 0.07869 | -0.03 | -8.428
-15.5 | -0.696 | 0.0722 | -0.031 | -9.643
-15 | -0.741 | 0.05384 | -0.034 | -13.758
-14.5 | -0.771 | 0.04512 | -0.035 | -17.083
-14 | -0.801 | 0.03516 | -0.037 | -22.77
-13.5 | -0.827 | 0.02689 | -0.039 | -30.747
-13 | -0.842 | 0.0218 | -0.041 | -38.627
-12.5 | -0.852 | 0.01733 | -0.043 | -49.188
-12 | -0.847 | 0.01577 | -0.044 | -53.721
-11.5 | -0.839 | 0.01325 | -0.045 | -63.331
-11 | -0.822 | 0.01199 | -0.046 | -68.58
-10.5 | -0.799 | 0.01094 | -0.047 | -73.051
-10 | -0.77 | 0.01012 | -0.048 | -76.103
-9.5 | -0.736 | 0.00992 | -0.049 | -74.149
-9 | -0.697 | 0.00866 | -0.05 | -80.479
-8.5 | -0.651 | 0.00818 | -0.051 | -79.558
-8 | -0.601 | 0.0079 | -0.052 | -76.078
-7.5 | -0.548 | 0.00726 | -0.053 | -75.495
-7 | -0.493 | 0.00695 | -0.054 | -70.933
-6.5 | -0.435 | 0.00746 | -0.055 | -58.332
-6 | -0.376 | 0.00699 | -0.056 | -53.804
-5.5 | -0.315 | 0.00685 | -0.056 | -46.047
-5 | -0.253 | 0.00669 | -0.057 | -37.877
-4.5 | -0.191 | 0.00654 | -0.058 | -29.139
-4 | -0.127 | 0.00642 | -0.059 | -19.823
-3.5 | -0.063 | 0.00616 | -0.06 | -10.297
-3 | 0.001 | 0.00586 | -0.061 | 0.108
-2.5 | 0.065 | 0.00567 | -0.062 | 11.448
-2 | 0.13 | 0.00552 | -0.063 | 23.467
-1.5 | 0.194 | 0.00541 | -0.064 | 35.892
-1 | 0.259 | 0.00525 | -0.065 | 49.288
-0.5 | 0.323 | 0.00548 | -0.065 | 58.957
0 | 0.391 | 0.00541 | -0.066 | 72.161
0.5 | 0.456 | 0.00525 | -0.067 | 86.788
1 | 0.521 | 0.00535 | -0.068 | 97.333
1.5 | 0.586 | 0.00573 | -0.069 | 102.258
2 | 0.651 | 0.00578 | -0.07 | 112.551
2.5 | 0.715 | 0.00579 | -0.071 | 123.657
3 | 0.78 | 0.00644 | -0.072 | 121.142
3.5 | 0.845 | 0.00633 | -0.073 | 133.556
4 | 0.904 | 0.00667 | -0.074 | 135.628
4.5 | 0.968 | 0.00701 | -0.075 | 138.078
5 | 1.031 | 0.00748 | -0.076 | 137.886
5.5 | 1.094 | 0.00839 | -0.076 | 130.518
6 | 1.157 | 0.009 | -0.077 | 128.599
6.5 | 1.204 | 0.00987 | -0.077 | 121.994
7 | 1.253 | 0.01064 | -0.078 | 117.761
7.5 | 1.307 | 0.0114 | -0.078 | 114.677
8 | 1.359 | 0.01238 | -0.079 | 109.8
8.5 | 1.41 | 0.01321 | -0.079 | 106.73
9 | 1.458 | 0.014 | -0.08 | 104.091
9.5 | 1.503 | 0.01482 | -0.081 | 101.429
10 | 1.545 | 0.01567 | -0.081 | 98.641
10.5 | 1.584 | 0.01661 | -0.082 | 95.385
11 | 1.62 | 0.01755 | -0.083 | 92.283
11.5 | 1.651 | 0.01862 | -0.083 | 88.654
12 | 1.676 | 0.02071 | -0.084 | 80.899
12.5 | 1.698 | 0.02193 | -0.084 | 77.429
13 | 1.714 | 0.02351 | -0.085 | 72.916
13.5 | 1.726 | 0.02515 | -0.086 | 68.625
14 | 1.731 | 0.02679 | -0.086 | 64.621
14.5 | 1.731 | 0.02853 | -0.087 | 60.678
15 | 1.723 | 0.03104 | -0.087 | 55.53
15.5 | 1.713 | 0.03204 | -0.088 | 53.473
16 | 1.694 | 0.03459 | -0.088 | 48.963
16.5 | 1.669 | 0.03657 | -0.089 | 45.64
17 | 1.637 | 0.03944 | -0.089 | 41.5
17.5 | 1.6 | 0.04188 | -0.09 | 38.201
18 | 1.556 | 0.04507 | -0.09 | 34.527
18.5 | 1.507 | 0.0484 | -0.091 | 31.133
19 | 1.453 | 0.05178 | -0.091 | 28.058

## 126. Re 14M Mach 0.25 (2)
BIGFOIL.COM POLAR EXPORT
GA 35-418
GA 35-418 |  |  |  | Cl Max: | 1.7206 | at alpha= | 18.5 | deg
XFOIL ncrit=9 |  |  |  | L/D Max: | 181.8 | at alpha= | 4.5 | deg
Re: | 14000000 |  |  | Cd Min: | 0.08245 | at alpha= | 20 | deg
Mach: | 0.25 |  |  | Cl=0 at alpha= | -2.9912 | deg
|  |  |  | @ Cl=0.1, Cd= | 0.0052386
|  |  |  | @ Cl=0.4, Cd= | 0.0042269
|  |  |  | @ Cl=0.6, Cd= | 0.0043158
alpha (deg) | Cl | Cd | Cm | Cl/Cd
-20 | -1.347 | 0.06361 | -0.0875 | -21.1759
-19.5 | -1.3733 | 0.05416 | -0.0927 | -25.3564
-19 | -1.3907 | 0.04632 | -0.0963 | -30.0237
-18.5 | -1.3988 | 0.03992 | -0.0984 | -35.0401
-18 | -1.4039 | 0.0343 | -0.0994 | -40.93
-17.5 | -1.4007 | 0.02977 | -0.0993 | -47.0507
-17 | -1.3921 | 0.02603 | -0.0982 | -53.4806
-16.5 | -1.3813 | 0.02277 | -0.0963 | -60.6632
-16 | -1.3651 | 0.02021 | -0.0937 | -67.5458
-15.5 | -1.3459 | 0.01811 | -0.0904 | -74.3181
-15 | -1.3247 | 0.01643 | -0.0863 | -80.6269
-14.5 | -1.304 | 0.01509 | -0.0813 | -86.4148
-14 | -1.2863 | 0.01418 | -0.0745 | -90.7123
-13.5 | -1.2435 | 0.01337 | -0.0713 | -93.0067
-13 | -1.1956 | 0.01264 | -0.0688 | -94.5886
-12.5 | -1.1458 | 0.01188 | -0.0666 | -96.4478
-12 | -1.0925 | 0.01123 | -0.0649 | -97.2841
-11.5 | -1.0377 | 0.01062 | -0.0635 | -97.7119
-11 | -0.9806 | 0.01009 | -0.0625 | -97.1853
-10.5 | -0.9222 | 0.00964 | -0.0617 | -95.6639
-10 | -0.8638 | 0.00916 | -0.061 | -94.3013
-9.5 | -0.8045 | 0.00872 | -0.0606 | -92.2592
-9 | -0.7449 | 0.00828 | -0.0602 | -89.9638
-8.5 | -0.6846 | 0.00791 | -0.0601 | -86.5487
-8 | -0.6233 | 0.0076 | -0.0601 | -82.0132
-7.5 | -0.5617 | 0.00732 | -0.0602 | -76.735
-7 | -0.4997 | 0.0071 | -0.0605 | -70.3803
-6.5 | -0.4378 | 0.00686 | -0.0608 | -63.8192
-6 | -0.3754 | 0.00665 | -0.0613 | -56.4511
-5.5 | -0.3131 | 0.00647 | -0.0618 | -48.3926
-5 | -0.2508 | 0.0063 | -0.0623 | -39.8095
-4.5 | -0.1882 | 0.00612 | -0.063 | -30.7516
-4 | -0.1256 | 0.00596 | -0.0637 | -21.0738
-3.5 | -0.0633 | 0.00581 | -0.0644 | -10.895
-3 | -0.0011 | 0.0056 | -0.0651 | -0.19643
-2.5 | 0.0612 | 0.00537 | -0.0659 | 11.3966
-2 | 0.1232 | 0.00516 | -0.0668 | 23.876
-1.5 | 0.1855 | 0.00497 | -0.0677 | 37.3239
-1 | 0.2475 | 0.00473 | -0.0686 | 52.3256
-0.5 | 0.3092 | 0.00448 | -0.0695 | 69.0179
0 | 0.3711 | 0.00425 | -0.0705 | 87.3176
0.5 | 0.4337 | 0.0042 | -0.0715 | 103.2619
1 | 0.4963 | 0.00424 | -0.0725 | 117.0519
1.5 | 0.5593 | 0.00427 | -0.0735 | 130.9836
2 | 0.6215 | 0.00434 | -0.0744 | 143.2028
2.5 | 0.6836 | 0.00446 | -0.0753 | 153.2735
3 | 0.7456 | 0.00457 | -0.0762 | 163.151
3.5 | 0.8074 | 0.00472 | -0.0771 | 171.0593
4 | 0.8686 | 0.00488 | -0.0779 | 177.9918
4.5 | 0.929 | 0.00511 | -0.0785 | 181.8004
5 | 0.9825 | 0.00582 | -0.0781 | 168.8144
5.5 | 1.0343 | 0.00655 | -0.0775 | 157.9084
6 | 1.0888 | 0.00702 | -0.0771 | 155.0997
6.5 | 1.1396 | 0.00762 | -0.0762 | 149.5538
7 | 1.1909 | 0.00812 | -0.0753 | 146.6626
7.5 | 1.2389 | 0.00868 | -0.0738 | 142.7304
8.5 | 1.3063 | 0.01009 | -0.0658 | 129.4648
9 | 1.3161 | 0.01116 | -0.0582 | 117.9301
9.5 | 1.3372 | 0.01243 | -0.0533 | 107.5784
10 | 1.3584 | 0.01396 | -0.049 | 97.3066
10.5 | 1.3831 | 0.01552 | -0.0455 | 89.1173
11 | 1.4078 | 0.01719 | -0.0423 | 81.8965
11.5 | 1.4322 | 0.01896 | -0.0391 | 75.538
12 | 1.4756 | 0.02085 | -0.0401 | 70.7722
12.5 | 1.5195 | 0.02298 | -0.0413 | 66.1227
13 | 1.5665 | 0.0256 | -0.0439 | 61.1914
13.5 | 1.6021 | 0.02821 | -0.0442 | 56.7919
14 | 1.6229 | 0.03122 | -0.0425 | 51.9827
14.5 | 1.6411 | 0.03446 | -0.0408 | 47.6233
15 | 1.6574 | 0.03794 | -0.0391 | 43.6848
15.5 | 1.6702 | 0.04174 | -0.0375 | 40.0144
16 | 1.6823 | 0.04569 | -0.0359 | 36.8199
16.5 | 1.695 | 0.04959 | -0.0344 | 34.1803
17 | 1.7044 | 0.05382 | -0.033 | 31.6685
17.5 | 1.7138 | 0.05808 | -0.0316 | 29.5076
18 | 1.72 | 0.06256 | -0.0302 | 27.4936
18.5 | 1.7206 | 0.06732 | -0.0284 | 25.5585
19 | 1.6968 | 0.07116 | -0.0215 | 23.8449
19.5 | 1.7013 | 0.0768 | -0.0219 | 22.1523
20 | 1.7082 | 0.08245 | -0.0228 | 20.718

## 127. Re 14M Mach 0.50 (1)
BIGFOIL.COM POLAR EXPORT
GA 35-418
GA 35-418 |  |  |  | Cl Max: | 1.579 | at alpha= | 10 | deg
JavaFoil+Calcfoil stall+Eppler ext transition |  |  |  | L/D Max: | 130.915 | at alpha= | 3.5 | deg
Re: | 14000000 |  |  | Cd Min: | 0.0056 | at alpha= | 0.5 | deg
Mach: | 0.5 |  |  | Cl=0 at alpha= | -3.0069 | deg
|  |  |  | @ Cl=0.1, Cd= | 0.006078
|  |  |  | @ Cl=0.4, Cd= | 0.0057178
|  |  |  | @ Cl=0.6, Cd= | 0.0059184
alpha (deg) | Cl | Cd | Cm | Cl/Cd
-20 | -0.977 | 0.17488 | -0.024 | -5.587
-19.5 | -0.949 | 0.16564 | -0.024 | -5.729
-19 | -0.919 | 0.16312 | -0.024 | -5.635
-18.5 | -0.89 | 0.15839 | -0.024 | -5.617
-18 | -0.861 | 0.15623 | -0.024 | -5.513
-17.5 | -0.833 | 0.15031 | -0.025 | -5.544
-17 | -0.811 | 0.1254 | -0.027 | -6.465
-16.5 | -0.786 | 0.11541 | -0.028 | -6.806
-16 | -0.757 | 0.10869 | -0.029 | -6.967
-15.5 | -0.726 | 0.10618 | -0.028 | -6.836
-15 | -0.695 | 0.10373 | -0.028 | -6.701
-14.5 | -0.665 | 0.10058 | -0.028 | -6.607
-14 | -0.635 | 0.09827 | -0.027 | -6.458
-13.5 | -0.605 | 0.09526 | -0.027 | -6.347
-13 | -0.576 | 0.09569 | -0.027 | -6.023
-12.5 | -0.551 | 0.08414 | -0.03 | -6.546
-12 | -0.522 | 0.07877 | -0.03 | -6.623
-11.5 | -0.501 | 0.06509 | -0.035 | -7.698
-11 | -0.509 | 0.03343 | -0.045 | -15.225
-10.5 | -0.499 | 0.02059 | -0.05 | -24.214
-10 | -0.403 | 0.06669 | -0.027 | -6.043
-9.5 | -0.405 | 0.03542 | -0.046 | -11.443
-9 | -0.353 | 0.05184 | -0.037 | -6.802
-8.5 | -0.376 | 0.01449 | -0.055 | -25.942
-8 | -0.562 | 0.01113 | -0.057 | -50.525
-7.5 | -0.555 | 0.00972 | -0.059 | -57.087
-7 | -0.522 | 0.00788 | -0.06 | -66.189
-6.5 | -0.47 | 0.00847 | -0.061 | -55.533
-6 | -0.411 | 0.0074 | -0.062 | -55.589
-5.5 | -0.348 | 0.00734 | -0.063 | -47.376
-5 | -0.281 | 0.00707 | -0.064 | -39.711
-4.5 | -0.212 | 0.00663 | -0.065 | -31.953
-4 | -0.142 | 0.00694 | -0.066 | -20.391
-3.5 | -0.071 | 0.00685 | -0.067 | -10.322
-3 | 0.001 | 0.00655 | -0.068 | 0.108
-2.5 | 0.072 | 0.00617 | -0.069 | 11.74
-2 | 0.145 | 0.00593 | -0.07 | 24.449
-1.5 | 0.217 | 0.0058 | -0.071 | 37.396
-1 | 0.289 | 0.00561 | -0.072 | 51.503
-0.5 | 0.361 | 0.00561 | -0.073 | 64.414
0 | 0.437 | 0.00582 | -0.074 | 75.013
0.5 | 0.51 | 0.0056 | -0.075 | 90.934
1 | 0.582 | 0.0058 | -0.076 | 100.413
1.5 | 0.655 | 0.00628 | -0.077 | 104.298
2 | 0.727 | 0.00634 | -0.078 | 114.744
2.5 | 0.8 | 0.00651 | -0.079 | 122.953
3 | 0.872 | 0.00716 | -0.08 | 121.783
3.5 | 0.945 | 0.00722 | -0.081 | 130.915
4 | 0.997 | 0.00821 | -0.082 | 121.415
4.5 | 1.059 | 0.00885 | -0.082 | 119.713
5 | 1.123 | 0.00977 | -0.082 | 114.878
5.5 | 1.186 | 0.01077 | -0.083 | 110.199
6 | 1.249 | 0.01183 | -0.084 | 105.594
6.5 | 1.309 | 0.01301 | -0.084 | 100.575
7 | 1.366 | 0.01415 | -0.085 | 96.521
7.5 | 1.42 | 0.01568 | -0.086 | 90.569
8 | 1.471 | 0.01727 | -0.086 | 85.166
8.5 | 1.518 | 0.0186 | -0.087 | 81.617
9 | 1.552 | 0.0203 | -0.088 | 76.462
9.5 | 1.575 | 0.02145 | -0.089 | 73.435
10 | 1.579 | 0.02316 | -0.089 | 68.155
10.5 | 1.55 | 0.02677 | -0.09 | 57.911
11 | 1.457 | 0.02938 | -0.09 | 49.592
11.5 | 0.971 | 0.03296 | -0.091 | 29.453
12 | 1 | 0.03615 | -0.091 | 27.661
12.5 | 1.029 | 0.03896 | -0.092 | 26.402
13 | 1.058 | 0.0423 | -0.092 | 25.009
13.5 | 1.085 | 0.04709 | -0.092 | 23.035
14 | 1.102 | 0.05741 | -0.091 | 19.19
14.5 | 1.142 | 0.05231 | -0.093 | 21.834
15 | 1.172 | 0.05495 | -0.094 | 21.327

## 128. Re 14M Mach 0.50 (2)
BIGFOIL.COM POLAR EXPORT
GA 35-418
GA 35-418 |  |  |  | Cl Max: | 1.6061 | at alpha= | 17 | deg
XFOIL ncrit=9 |  |  |  | L/D Max: | 201.741 | at alpha= | 4.5 | deg
Re: | 14000000 |  |  | Cd Min: | 0.12783 | at alpha= | 18.5 | deg
Mach: | 0.5 |  |  | Cl=0 at alpha= | -99 | deg
|  |  |  | @ Cl=0.1, Cd= | 0.0044
|  |  |  | @ Cl=0.4, Cd= | 0.0044
|  |  |  | @ Cl=0.6, Cd= | 0.0044563
alpha (deg) | Cl | Cd | Cm | Cl/Cd
0 | 0.434 | 0.0044 | -0.0804 | 98.6364
0.5 | 0.5068 | 0.00439 | -0.0815 | 115.4442
1 | 0.5802 | 0.00444 | -0.0827 | 130.6757
1.5 | 0.653 | 0.0045 | -0.0837 | 145.1111
2 | 0.7267 | 0.00455 | -0.0848 | 159.7143
2.5 | 0.7995 | 0.00467 | -0.0857 | 171.1991
3 | 0.8731 | 0.00479 | -0.0866 | 182.2756
3.5 | 0.9457 | 0.00495 | -0.0873 | 191.0505
4 | 1.0181 | 0.00514 | -0.0878 | 198.0739
4.5 | 1.0894 | 0.0054 | -0.088 | 201.7407
5 | 1.1571 | 0.00581 | -0.0876 | 199.1566
5.5 | 1.2038 | 0.00698 | -0.084 | 172.4642
6 | 1.2447 | 0.00802 | -0.0792 | 155.1995
6.5 | 1.263 | 0.00896 | -0.0706 | 140.9598
7 | 1.2705 | 0.01063 | -0.0618 | 119.5202
7.5 | 1.2815 | 0.01293 | -0.0548 | 99.1106
8 | 1.2938 | 0.01551 | -0.0487 | 83.4172
8.5 | 1.3066 | 0.0183 | -0.0432 | 71.3989
9 | 1.3122 | 0.02163 | -0.0376 | 60.6657
9.5 | 1.3234 | 0.02495 | -0.033 | 53.0421
10 | 1.3353 | 0.02851 | -0.0289 | 46.8362
10.5 | 1.3559 | 0.0318 | -0.0256 | 42.6384
11 | 1.3778 | 0.0352 | -0.0226 | 39.142
11.5 | 1.3989 | 0.0386 | -0.0195 | 36.2409
12 | 1.4888 | 0.04393 | -0.0305 | 33.8903
12.5 | 1.4956 | 0.04733 | -0.0247 | 31.5994
13 | 1.5344 | 0.05236 | -0.0264 | 29.3048
13.5 | 1.5564 | 0.05676 | -0.0245 | 27.4207
14 | 1.5679 | 0.06144 | -0.0216 | 25.5192
14.5 | 1.5706 | 0.0661 | -0.0176 | 23.761
15.5 | 1.575 | 0.07596 | -0.0106 | 20.7346
16 | 1.5884 | 0.08209 | -0.0104 | 19.3495
16.5 | 1.6005 | 0.08865 | -0.0107 | 18.0541
17 | 1.6061 | 0.09623 | -0.0118 | 16.6902
17.5 | 1.6006 | 0.10523 | -0.0142 | 15.2105
18 | 1.5825 | 0.11597 | -0.0183 | 13.6458
18.5 | 1.5574 | 0.12783 | -0.0239 | 12.1834

## 129. Re 16M Mach 0.00 (1)
BIGFOIL.COM POLAR EXPORT
GA 35-418
GA 35-418 |  |  |  | Cl Max: | 1.819 | at alpha= | 16.5 | deg
JavaFoil+Calcfoil stall+Eppler ext transition |  |  |  | L/D Max: | 137.486 | at alpha= | 5 | deg
Re: | 16000000 |  |  | Cd Min: | 0.00517 | at alpha= | -1 | deg
Mach: | 0 |  |  | Cl=0 at alpha= | -3.0081 | deg
|  |  |  | @ Cl=0.1, Cd= | 0.0054678
|  |  |  | @ Cl=0.4, Cd= | 0.0052878
|  |  |  | @ Cl=0.6, Cd= | 0.0054629
alpha (deg) | Cl | Cd | Cm | Cl/Cd
-20 | -0.829 | 0.10249 | -0.025 | -8.086
-19.5 | -0.85 | 0.0901 | -0.026 | -9.438
-19 | -0.873 | 0.07699 | -0.028 | -11.34
-18.5 | -0.893 | 0.06661 | -0.029 | -13.408
-18 | -0.91 | 0.05861 | -0.03 | -15.531
-17.5 | -0.92 | 0.05468 | -0.031 | -16.828
-17 | -0.934 | 0.04745 | -0.032 | -19.691
-16.5 | -0.947 | 0.04043 | -0.033 | -23.433
-16 | -0.965 | 0.03131 | -0.035 | -30.817
-15.5 | -0.971 | 0.02676 | -0.036 | -36.296
-15 | -0.975 | 0.02303 | -0.037 | -42.347
-14.5 | -0.97 | 0.02127 | -0.038 | -45.583
-14 | -0.966 | 0.01863 | -0.039 | -51.87
-13.5 | -0.957 | 0.01664 | -0.04 | -57.541
-13 | -0.945 | 0.01452 | -0.041 | -65.046
-12.5 | -0.928 | 0.0129 | -0.042 | -71.964
-12 | -0.906 | 0.01182 | -0.043 | -76.682
-11.5 | -0.88 | 0.01105 | -0.044 | -79.565
-11 | -0.85 | 0.01014 | -0.045 | -83.818
-10.5 | -0.817 | 0.00991 | -0.046 | -82.385
-10 | -0.779 | 0.00941 | -0.047 | -82.83
-9.5 | -0.736 | 0.00889 | -0.048 | -82.8
-9 | -0.69 | 0.00806 | -0.049 | -85.526
-8.5 | -0.641 | 0.00768 | -0.05 | -83.458
-8 | -0.589 | 0.0074 | -0.05 | -79.611
-7.5 | -0.536 | 0.00694 | -0.051 | -77.181
-7 | -0.481 | 0.00672 | -0.052 | -71.475
-6.5 | -0.424 | 0.00688 | -0.053 | -61.611
-6 | -0.365 | 0.00635 | -0.054 | -57.534
-5.5 | -0.306 | 0.00658 | -0.055 | -46.528
-5 | -0.246 | 0.0065 | -0.056 | -37.857
-4.5 | -0.185 | 0.00632 | -0.056 | -29.215
-4 | -0.123 | 0.00623 | -0.057 | -19.801
-3.5 | -0.061 | 0.00622 | -0.058 | -9.886
-3 | 0.001 | 0.0058 | -0.059 | 0.106
-2.5 | 0.063 | 0.00555 | -0.06 | 11.332
-2 | 0.126 | 0.00541 | -0.061 | 23.214
-1.5 | 0.188 | 0.00534 | -0.062 | 35.216
-1 | 0.251 | 0.00517 | -0.063 | 48.432
-0.5 | 0.313 | 0.00519 | -0.063 | 60.306
0 | 0.378 | 0.00519 | -0.064 | 72.843
0.5 | 0.441 | 0.00547 | -0.065 | 80.737
1 | 0.504 | 0.00557 | -0.066 | 90.496
1.5 | 0.567 | 0.0054 | -0.067 | 104.933
2 | 0.63 | 0.00552 | -0.068 | 114.209
2.5 | 0.693 | 0.00598 | -0.069 | 115.793
3 | 0.755 | 0.00596 | -0.07 | 126.808
3.5 | 0.818 | 0.00655 | -0.071 | 124.865
4 | 0.876 | 0.0065 | -0.071 | 134.7
4.5 | 0.938 | 0.0069 | -0.072 | 135.851
5 | 0.999 | 0.00727 | -0.073 | 137.486
5.5 | 1.061 | 0.00787 | -0.074 | 134.7
6 | 1.121 | 0.00824 | -0.075 | 136.116
6.5 | 1.181 | 0.0092 | -0.076 | 128.406
7 | 1.24 | 0.00926 | -0.077 | 133.85
7.5 | 1.298 | 0.01024 | -0.078 | 126.742
8 | 1.327 | 0.01126 | -0.077 | 117.886
8.5 | 1.378 | 0.01189 | -0.077 | 115.929
9 | 1.427 | 0.01253 | -0.078 | 113.856
9.5 | 1.473 | 0.01322 | -0.079 | 111.424
10 | 1.518 | 0.01394 | -0.079 | 108.826
10.5 | 1.56 | 0.01492 | -0.08 | 104.534
11 | 1.599 | 0.01547 | -0.081 | 103.4
11.5 | 1.636 | 0.01647 | -0.081 | 99.349
12 | 1.668 | 0.01812 | -0.082 | 92.049
12.5 | 1.698 | 0.01917 | -0.082 | 88.6
13 | 1.725 | 0.02011 | -0.083 | 85.787
13.5 | 1.749 | 0.0213 | -0.084 | 82.111
14 | 1.77 | 0.02252 | -0.084 | 78.606
14.5 | 1.787 | 0.0239 | -0.085 | 74.76
15 | 1.8 | 0.02545 | -0.085 | 70.733
15.5 | 1.81 | 0.02693 | -0.086 | 67.191
16 | 1.816 | 0.02838 | -0.086 | 63.995
16.5 | 1.819 | 0.03017 | -0.087 | 60.296
17 | 1.818 | 0.03193 | -0.087 | 56.952
17.5 | 1.814 | 0.03376 | -0.088 | 53.742
18 | 1.807 | 0.03569 | -0.089 | 50.628
18.5 | 1.797 | 0.03783 | -0.089 | 47.493
19 | 1.783 | 0.04039 | -0.089 | 44.142
19.5 | 1.764 | 0.04279 | -0.09 | 41.23
20 | 1.735 | 0.04577 | -0.09 | 37.916

## 130. Re 16M Mach 0.00 (2)
BIGFOIL.COM POLAR EXPORT
GA 35-418
GA 35-418 |  |  |  | Cl Max: | 1.7996 | at alpha= | 20 | deg
XFOIL ncrit=9 |  |  |  | L/D Max: | 171.175 | at alpha= | 4 | deg
Re: | 16000000 |  |  | Cd Min: | 0.06379 | at alpha= | 20 | deg
Mach: | 0 |  |  | Cl=0 at alpha= | -2.9849 | deg
|  |  |  | @ Cl=0.1, Cd= | 0.0051
|  |  |  | @ Cl=0.4, Cd= | 0.0041604
|  |  |  | @ Cl=0.6, Cd= | 0.0042963
alpha (deg) | Cl | Cd | Cm | Cl/Cd
-20 | -1.5486 | 0.02897 | -0.0841 | -53.4553
-19.5 | -1.5373 | 0.02594 | -0.0834 | -59.2637
-19 | -1.5256 | 0.02321 | -0.0821 | -65.7303
-18.5 | -1.5085 | 0.02102 | -0.0805 | -71.765
-18 | -1.4897 | 0.01918 | -0.0783 | -77.6694
-17.5 | -1.469 | 0.01761 | -0.0758 | -83.4185
-17 | -1.4481 | 0.01628 | -0.0727 | -88.9496
-16.5 | -1.4271 | 0.0152 | -0.0689 | -93.8882
-16 | -1.4123 | 0.0144 | -0.0631 | -98.0764
-15.5 | -1.3769 | 0.01374 | -0.0604 | -100.2111
-14.5 | -1.2904 | 0.01252 | -0.0574 | -103.0671
-14 | -1.2438 | 0.01195 | -0.0563 | -104.0837
-13.5 | -1.1955 | 0.01137 | -0.0554 | -105.1451
-13 | -1.1456 | 0.01085 | -0.0548 | -105.5853
-12.5 | -1.0942 | 0.01035 | -0.0544 | -105.7198
-12 | -1.0411 | 0.00994 | -0.0541 | -104.7384
-11.5 | -0.9872 | 0.00956 | -0.054 | -103.2636
-11 | -0.9331 | 0.00912 | -0.054 | -102.3136
-10.5 | -0.8782 | 0.00874 | -0.054 | -100.4805
-10 | -0.8226 | 0.00836 | -0.0542 | -98.3971
-9.5 | -0.7662 | 0.00802 | -0.0544 | -95.5362
-9 | -0.7096 | 0.0077 | -0.0547 | -92.1558
-8.5 | -0.652 | 0.00744 | -0.0551 | -87.6344
-8 | -0.5941 | 0.00717 | -0.0556 | -82.8591
-7.5 | -0.5357 | 0.00697 | -0.0561 | -76.858
-7 | -0.4772 | 0.00677 | -0.0567 | -70.4874
-6.5 | -0.4183 | 0.00656 | -0.0573 | -63.7652
-6 | -0.3591 | 0.00639 | -0.058 | -56.1972
-5.5 | -0.2998 | 0.00622 | -0.0587 | -48.1994
-5 | -0.2404 | 0.00607 | -0.0594 | -39.6046
-4.5 | -0.1808 | 0.00591 | -0.0602 | -30.5922
-4 | -0.121 | 0.00576 | -0.061 | -21.0069
-3.5 | -0.0614 | 0.00563 | -0.0618 | -10.9059
-3 | -0.0018 | 0.00543 | -0.0626 | -0.33149
-2.5 | 0.0579 | 0.00522 | -0.0634 | 11.092
-1.5 | 0.1772 | 0.00488 | -0.0652 | 36.3115
-1 | 0.2367 | 0.00472 | -0.066 | 50.1483
-0.5 | 0.2961 | 0.00445 | -0.067 | 66.5393
0 | 0.3552 | 0.00425 | -0.0679 | 83.5765
0.5 | 0.4152 | 0.00413 | -0.0689 | 100.5327
1 | 0.4752 | 0.00416 | -0.0698 | 114.2308
1.5 | 0.5351 | 0.00422 | -0.0708 | 126.8009
2 | 0.5946 | 0.00429 | -0.0717 | 138.6014
2.5 | 0.6542 | 0.00436 | -0.0726 | 150.0459
3 | 0.7135 | 0.00449 | -0.0735 | 158.9087
3.5 | 0.7722 | 0.00465 | -0.0744 | 166.0645
4 | 0.8302 | 0.00485 | -0.0751 | 171.1753
4.5 | 0.8863 | 0.00522 | -0.0756 | 169.7893
5 | 0.937 | 0.00598 | -0.0753 | 156.689
5.5 | 0.9895 | 0.0065 | -0.0753 | 152.2308
6 | 1.0436 | 0.00686 | -0.0754 | 152.1283
6.5 | 1.0953 | 0.00732 | -0.0753 | 149.6311
7 | 1.1472 | 0.00771 | -0.0751 | 148.7938
7.5 | 1.1962 | 0.00821 | -0.0745 | 145.7004
8 | 1.2432 | 0.00874 | -0.0736 | 142.2426
8.5 | 1.2865 | 0.00935 | -0.072 | 137.5936
9 | 1.3265 | 0.00995 | -0.0699 | 133.3166
9.5 | 1.3566 | 0.0105 | -0.0659 | 129.2
10 | 1.3725 | 0.01127 | -0.0596 | 121.7835
10.5 | 1.3963 | 0.01221 | -0.0555 | 114.3571
11 | 1.4217 | 0.01329 | -0.052 | 106.9752
11.5 | 1.4485 | 0.01445 | -0.049 | 100.2422
12 | 1.4735 | 0.01579 | -0.0461 | 93.3186
12.5 | 1.4959 | 0.01703 | -0.0427 | 87.8391
14 | 1.6384 | 0.0227 | -0.0505 | 72.1762
14.5 | 1.6619 | 0.025 | -0.0491 | 66.476
15 | 1.6823 | 0.02759 | -0.0477 | 60.975
15.5 | 1.6994 | 0.03055 | -0.0463 | 55.6268
16 | 1.7192 | 0.03332 | -0.0451 | 51.5966
16.5 | 1.7327 | 0.03669 | -0.0438 | 47.2254
17 | 1.7488 | 0.03985 | -0.0426 | 43.8846
17.5 | 1.7633 | 0.04318 | -0.0415 | 40.836
18 | 1.7734 | 0.047 | -0.0404 | 37.7319
18.5 | 1.7838 | 0.05081 | -0.0395 | 35.1073
19 | 1.7917 | 0.05491 | -0.0386 | 32.6298
19.5 | 1.7953 | 0.05936 | -0.0376 | 30.2443
20 | 1.7996 | 0.06379 | -0.0367 | 28.2113

## 131. Re 16M Mach 0.10 (1)
BIGFOIL.COM POLAR EXPORT
GA 35-418
GA 35-418 |  |  |  | Cl Max: | 1.804 | at alpha= | 16 | deg
JavaFoil+Calcfoil stall+Eppler ext transition |  |  |  | L/D Max: | 137.516 | at alpha= | 5 | deg
Re: | 16000000 |  |  | Cd Min: | 0.00518 | at alpha= | -1 | deg
Mach: | 0.1 |  |  | Cl=0 at alpha= | -3.0079 | deg
|  |  |  | @ Cl=0.1, Cd= | 0.0055071
|  |  |  | @ Cl=0.4, Cd= | 0.0052957
|  |  |  | @ Cl=0.6, Cd= | 0.0056062
alpha (deg) | Cl | Cd | Cm | Cl/Cd
-20 | -0.769 | 0.11482 | -0.024 | -6.699
-19.5 | -0.792 | 0.10287 | -0.025 | -7.699
-19 | -0.817 | 0.08917 | -0.027 | -9.159
-18.5 | -0.841 | 0.07668 | -0.028 | -10.97
-18 | -0.853 | 0.07411 | -0.029 | -11.517
-17.5 | -0.876 | 0.06241 | -0.03 | -14.032
-17 | -0.896 | 0.05274 | -0.032 | -16.98
-16.5 | -0.912 | 0.04513 | -0.033 | -20.201
-16 | -0.926 | 0.03786 | -0.034 | -24.473
-15.5 | -0.944 | 0.02902 | -0.036 | -32.542
-15 | -0.952 | 0.0249 | -0.037 | -38.225
-14.5 | -0.95 | 0.02272 | -0.038 | -41.807
-14 | -0.949 | 0.0199 | -0.039 | -47.709
-13.5 | -0.945 | 0.01733 | -0.04 | -54.496
-13 | -0.934 | 0.01552 | -0.041 | -60.197
-12.5 | -0.92 | 0.01328 | -0.042 | -69.309
-12 | -0.9 | 0.01212 | -0.043 | -74.279
-11.5 | -0.876 | 0.01111 | -0.044 | -78.868
-11 | -0.848 | 0.01032 | -0.045 | -82.156
-10.5 | -0.815 | 0.01007 | -0.046 | -80.991
-10 | -0.779 | 0.00953 | -0.047 | -81.712
-9.5 | -0.737 | 0.00899 | -0.048 | -81.952
-9 | -0.691 | 0.00843 | -0.049 | -82.009
-8.5 | -0.642 | 0.00772 | -0.05 | -83.231
-8 | -0.591 | 0.00748 | -0.051 | -79.02
-7.5 | -0.538 | 0.00688 | -0.052 | -78.202
-7 | -0.482 | 0.00676 | -0.052 | -71.364
-6.5 | -0.425 | 0.00723 | -0.053 | -58.807
-6 | -0.367 | 0.00633 | -0.054 | -57.982
-5.5 | -0.308 | 0.00665 | -0.055 | -46.248
-5 | -0.247 | 0.00647 | -0.056 | -38.184
-4.5 | -0.186 | 0.00635 | -0.057 | -29.233
-4 | -0.124 | 0.00617 | -0.058 | -20.092
-3.5 | -0.062 | 0.00615 | -0.058 | -10.047
-3 | 0.001 | 0.00573 | -0.059 | 0.107
-2.5 | 0.063 | 0.00556 | -0.06 | 11.362
-2 | 0.126 | 0.00547 | -0.061 | 23.053
-1.5 | 0.189 | 0.0053 | -0.062 | 35.671
-1 | 0.252 | 0.00518 | -0.063 | 48.583
-0.5 | 0.315 | 0.00538 | -0.064 | 58.469
0 | 0.38 | 0.00521 | -0.065 | 73.047
0.5 | 0.443 | 0.00548 | -0.066 | 80.901
1 | 0.507 | 0.00559 | -0.066 | 90.643
1.5 | 0.57 | 0.00563 | -0.067 | 101.177
2 | 0.633 | 0.00558 | -0.068 | 113.48
2.5 | 0.696 | 0.00601 | -0.069 | 115.93
3 | 0.759 | 0.00598 | -0.07 | 127.03
3.5 | 0.822 | 0.00658 | -0.071 | 124.892
4 | 0.88 | 0.00653 | -0.072 | 134.872
4.5 | 0.942 | 0.00693 | -0.073 | 135.952
5 | 1.004 | 0.0073 | -0.074 | 137.516
5.5 | 1.066 | 0.00793 | -0.074 | 134.428
6 | 1.127 | 0.0083 | -0.075 | 135.749
6.5 | 1.187 | 0.00926 | -0.076 | 128.198
7 | 1.246 | 0.00933 | -0.077 | 133.527
7.5 | 1.287 | 0.01046 | -0.077 | 123.048
8 | 1.333 | 0.01138 | -0.077 | 117.059
8.5 | 1.384 | 0.01203 | -0.078 | 115.038
9 | 1.432 | 0.0127 | -0.078 | 112.79
9.5 | 1.478 | 0.0134 | -0.079 | 110.361
10 | 1.522 | 0.01441 | -0.08 | 105.648
10.5 | 1.564 | 0.01513 | -0.08 | 103.412
11 | 1.603 | 0.0157 | -0.081 | 102.111
11.5 | 1.639 | 0.01673 | -0.082 | 97.995
12 | 1.67 | 0.01843 | -0.082 | 90.641
12.5 | 1.7 | 0.01949 | -0.083 | 87.203
13 | 1.726 | 0.02049 | -0.083 | 84.239
13.5 | 1.748 | 0.02173 | -0.084 | 80.435
14 | 1.767 | 0.02303 | -0.085 | 76.73
14.5 | 1.782 | 0.02444 | -0.085 | 72.914
15 | 1.793 | 0.02588 | -0.086 | 69.286
15.5 | 1.8 | 0.02767 | -0.086 | 65.057
16 | 1.804 | 0.02903 | -0.087 | 62.132
16.5 | 1.803 | 0.03097 | -0.087 | 58.229
17 | 1.8 | 0.03264 | -0.088 | 55.149
17.5 | 1.792 | 0.03472 | -0.088 | 51.624
18 | 1.78 | 0.0371 | -0.089 | 47.994
18.5 | 1.767 | 0.03891 | -0.089 | 45.411
19 | 1.749 | 0.04142 | -0.09 | 42.231
19.5 | 1.726 | 0.04389 | -0.09 | 39.317
20 | 1.692 | 0.04696 | -0.09 | 36.033

## 132. Re 16M Mach 0.10 (2)
BIGFOIL.COM POLAR EXPORT
GA 35-418
GA 35-418 |  |  |  | Cl Max: | 1.5044 | at alpha= | 12.5 | deg
XFOIL ncrit=9 |  |  |  | L/D Max: | 172.016 | at alpha= | 4 | deg
Re: | 16000000 |  |  | Cd Min: | 0.03234 | at alpha= | -20 | deg
Mach: | 0.1 |  |  | Cl=0 at alpha= | -2.9858 | deg
|  |  |  | @ Cl=0.1, Cd= | 0.0051047
|  |  |  | @ Cl=0.4, Cd= | 0.0041758
|  |  |  | @ Cl=0.6, Cd= | 0.0042916
alpha (deg) | Cl | Cd | Cm | Cl/Cd
-20 | -1.5307 | 0.03234 | -0.0871 | -47.3315
-19.5 | -1.5224 | 0.02877 | -0.0869 | -52.9162
-19 | -1.5158 | 0.02536 | -0.0859 | -59.7713
-18.5 | -1.5029 | 0.02265 | -0.0844 | -66.3532
-18 | -1.4859 | 0.02048 | -0.0825 | -72.5537
-17.5 | -1.4662 | 0.01865 | -0.0801 | -78.6166
-17 | -1.4457 | 0.01711 | -0.0772 | -84.4944
-16.5 | -1.4241 | 0.01583 | -0.0737 | -89.9621
-16 | -1.4048 | 0.01482 | -0.0691 | -94.7908
-15.5 | -1.3839 | 0.01409 | -0.0638 | -98.2186
-15 | -1.3438 | 0.01343 | -0.0616 | -100.0596
-14.5 | -1.2993 | 0.01281 | -0.06 | -101.4286
-14 | -1.2526 | 0.01223 | -0.0586 | -102.4203
-13.5 | -1.2044 | 0.01162 | -0.0575 | -103.6489
-13 | -1.1544 | 0.01107 | -0.0567 | -104.2818
-12.5 | -1.103 | 0.01052 | -0.056 | -104.8479
-12 | -1.0498 | 0.01007 | -0.0556 | -104.2502
-11.5 | -0.9954 | 0.00967 | -0.0553 | -102.9369
-11 | -0.9405 | 0.00925 | -0.0552 | -101.6757
-10.5 | -0.8853 | 0.00883 | -0.0551 | -100.2605
-10 | -0.8289 | 0.00847 | -0.0551 | -97.863
-9.5 | -0.7724 | 0.00809 | -0.0553 | -95.4759
-9 | -0.7153 | 0.00775 | -0.0555 | -92.2968
-8.5 | -0.6571 | 0.00749 | -0.0558 | -87.7303
-8 | -0.5988 | 0.00721 | -0.0562 | -83.0513
-7.5 | -0.5398 | 0.007 | -0.0567 | -77.1143
-7 | -0.4807 | 0.0068 | -0.0572 | -70.6912
-6.5 | -0.4214 | 0.00658 | -0.0578 | -64.0426
-6 | -0.3616 | 0.00641 | -0.0585 | -56.4119
-5.5 | -0.3019 | 0.00624 | -0.0591 | -48.3814
-5 | -0.2421 | 0.00609 | -0.0598 | -39.7537
-4.5 | -0.182 | 0.00592 | -0.0606 | -30.7432
-4 | -0.1218 | 0.00578 | -0.0614 | -21.0727
-3.5 | -0.0617 | 0.00564 | -0.0622 | -10.9397
-3 | -0.0017 | 0.00544 | -0.063 | -0.3125
-2.5 | 0.0583 | 0.00523 | -0.0638 | 11.1472
-2 | 0.1182 | 0.00505 | -0.0646 | 23.4059
-1.5 | 0.1785 | 0.00488 | -0.0655 | 36.5779
-1 | 0.2384 | 0.00473 | -0.0664 | 50.4017
-0.5 | 0.2982 | 0.00445 | -0.0674 | 67.0112
0 | 0.3577 | 0.00426 | -0.0683 | 83.9671
0.5 | 0.418 | 0.00414 | -0.0693 | 100.9662
1 | 0.4784 | 0.00417 | -0.0702 | 114.7242
1.5 | 0.5388 | 0.00422 | -0.0712 | 127.6777
2 | 0.5988 | 0.00429 | -0.0721 | 139.5804
2.5 | 0.6587 | 0.00437 | -0.0731 | 150.7323
3 | 0.7184 | 0.00449 | -0.074 | 160
3.5 | 0.7776 | 0.00465 | -0.0748 | 167.2258
4 | 0.836 | 0.00486 | -0.0755 | 172.0165
4.5 | 0.8925 | 0.00522 | -0.076 | 170.977
5 | 0.9434 | 0.00599 | -0.0757 | 157.4958
5.5 | 0.9961 | 0.00653 | -0.0756 | 152.5421
6 | 1.0504 | 0.00689 | -0.0757 | 152.4528
6.5 | 1.1022 | 0.00736 | -0.0755 | 149.7554
7 | 1.1543 | 0.00776 | -0.0752 | 148.75
7.5 | 1.2032 | 0.00827 | -0.0745 | 145.4897
8 | 1.2499 | 0.00882 | -0.0734 | 141.712
8.5 | 1.2925 | 0.00944 | -0.0716 | 136.9174
9 | 1.3312 | 0.01006 | -0.0691 | 132.326
9.5 | 1.3511 | 0.01068 | -0.0631 | 126.5075
10 | 1.3707 | 0.01156 | -0.0578 | 118.5727
10.5 | 1.3956 | 0.01257 | -0.0539 | 111.0263
11 | 1.4214 | 0.01373 | -0.0505 | 103.5251
11.5 | 1.4474 | 0.01501 | -0.0475 | 96.429
12 | 1.4733 | 0.01638 | -0.0446 | 89.9451
12.5 | 1.5044 | 0.01768 | -0.043 | 85.0905

## 133. Re 16M Mach 0.25 (1)
BIGFOIL.COM POLAR EXPORT
GA 35-418
GA 35-418 |  |  |  | Cl Max: | 1.733 | at alpha= | 14 | deg
JavaFoil+Calcfoil stall+Eppler ext transition |  |  |  | L/D Max: | 136.741 | at alpha= | 5 | deg
Re: | 16000000 |  |  | Cd Min: | 0.00524 | at alpha= | 0 | deg
Mach: | 0.25 |  |  | Cl=0 at alpha= | -3.0078 | deg
|  |  |  | @ Cl=0.1, Cd= | 0.0055615
|  |  |  | @ Cl=0.4, Cd= | 0.0052885
|  |  |  | @ Cl=0.6, Cd= | 0.0057342
alpha (deg) | Cl | Cd | Cm | Cl/Cd
-17.5 | -0.531 | 0.11841 | -0.024 | -4.483
-17 | -0.575 | 0.10735 | -0.025 | -5.358
-16.5 | -0.616 | 0.09742 | -0.027 | -6.326
-16 | -0.669 | 0.07315 | -0.031 | -9.141
-15.5 | -0.705 | 0.06429 | -0.032 | -10.963
-15 | -0.747 | 0.04938 | -0.034 | -15.13
-14.5 | -0.773 | 0.04375 | -0.036 | -17.67
-14 | -0.805 | 0.03318 | -0.038 | -24.263
-13.5 | -0.829 | 0.02577 | -0.04 | -32.182
-13 | -0.845 | 0.02071 | -0.041 | -40.795
-12.5 | -0.854 | 0.01665 | -0.043 | -51.316
-12 | -0.849 | 0.01522 | -0.044 | -55.767
-11.5 | -0.841 | 0.01285 | -0.045 | -65.421
-11 | -0.824 | 0.01159 | -0.046 | -71.058
-10.5 | -0.8 | 0.01111 | -0.047 | -72.083
-10 | -0.771 | 0.01033 | -0.048 | -74.687
-9.5 | -0.737 | 0.00968 | -0.049 | -76.125
-9 | -0.697 | 0.00866 | -0.05 | -80.452
-8.5 | -0.651 | 0.00785 | -0.051 | -82.85
-8 | -0.601 | 0.00773 | -0.052 | -77.751
-7.5 | -0.548 | 0.00707 | -0.053 | -77.491
-7 | -0.493 | 0.00683 | -0.054 | -72.153
-6.5 | -0.435 | 0.00729 | -0.055 | -59.734
-6 | -0.376 | 0.00647 | -0.056 | -58.138
-5.5 | -0.315 | 0.00675 | -0.056 | -46.754
-5 | -0.253 | 0.0066 | -0.057 | -38.42
-4.5 | -0.191 | 0.00644 | -0.058 | -29.57
-4 | -0.127 | 0.00638 | -0.059 | -19.934
-3.5 | -0.063 | 0.00608 | -0.06 | -10.438
-3 | 0.001 | 0.00579 | -0.061 | 0.109
-2.5 | 0.065 | 0.00561 | -0.062 | 11.567
-2 | 0.13 | 0.00552 | -0.063 | 23.493
-1.5 | 0.194 | 0.00539 | -0.064 | 36.034
-1 | 0.259 | 0.00527 | -0.065 | 49.091
-0.5 | 0.323 | 0.00544 | -0.065 | 59.442
0 | 0.391 | 0.00524 | -0.066 | 74.556
0.5 | 0.456 | 0.00559 | -0.067 | 81.514
1 | 0.521 | 0.00566 | -0.068 | 92.004
1.5 | 0.586 | 0.00576 | -0.069 | 101.703
2 | 0.651 | 0.00564 | -0.07 | 115.309
2.5 | 0.715 | 0.00616 | -0.071 | 116.103
3 | 0.78 | 0.00615 | -0.072 | 126.854
3.5 | 0.845 | 0.00678 | -0.073 | 124.678
4 | 0.904 | 0.00674 | -0.074 | 134.216
4.5 | 0.968 | 0.00714 | -0.075 | 135.535
5 | 1.031 | 0.00754 | -0.076 | 136.741
5.5 | 1.094 | 0.00858 | -0.076 | 127.57
6 | 1.157 | 0.00902 | -0.077 | 128.209
6.5 | 1.218 | 0.00969 | -0.078 | 125.666
7 | 1.256 | 0.01049 | -0.078 | 119.806
7.5 | 1.308 | 0.01137 | -0.078 | 115.036
8 | 1.361 | 0.01216 | -0.079 | 111.908
8.5 | 1.412 | 0.0129 | -0.08 | 109.457
9 | 1.46 | 0.01368 | -0.08 | 106.699
9.5 | 1.505 | 0.01448 | -0.081 | 103.936
10 | 1.547 | 0.01559 | -0.081 | 99.254
10.5 | 1.586 | 0.01621 | -0.082 | 97.84
11 | 1.622 | 0.01712 | -0.083 | 94.724
11.5 | 1.653 | 0.01836 | -0.083 | 90.011
12 | 1.678 | 0.02016 | -0.084 | 83.212
12.5 | 1.7 | 0.02138 | -0.085 | 79.508
13 | 1.716 | 0.02288 | -0.085 | 75.029
13.5 | 1.728 | 0.02431 | -0.086 | 71.07
14 | 1.733 | 0.02596 | -0.086 | 66.762
14.5 | 1.733 | 0.02765 | -0.087 | 62.679
15 | 1.725 | 0.03028 | -0.087 | 56.981
15.5 | 1.715 | 0.03142 | -0.088 | 54.574
16 | 1.696 | 0.03354 | -0.088 | 50.553
16.5 | 1.671 | 0.03581 | -0.089 | 46.649
17 | 1.639 | 0.03843 | -0.089 | 42.644
17.5 | 1.602 | 0.04079 | -0.09 | 39.269
18 | 1.558 | 0.04386 | -0.09 | 35.52
18.5 | 1.509 | 0.04716 | -0.091 | 31.996
19 | 1.454 | 0.05095 | -0.091 | 28.539

## 134. Re 16M Mach 0.25 (2)
BIGFOIL.COM POLAR EXPORT
GA 35-418
GA 35-418 |  |  |  | Cl Max: | 1.7397 | at alpha= | 18.5 | deg
XFOIL ncrit=9 |  |  |  | L/D Max: | 178.745 | at alpha= | 4 | deg
Re: | 16000000 |  |  | Cd Min: | 0.08023 | at alpha= | 20 | deg
Mach: | 0.25 |  |  | Cl=0 at alpha= | -2.992 | deg
|  |  |  | @ Cl=0.1, Cd= | 0.0051875
|  |  |  | @ Cl=0.4, Cd= | 0.0042242
|  |  |  | @ Cl=0.6, Cd= | 0.004276
alpha (deg) | Cl | Cd | Cm | Cl/Cd
-20 | -1.3827 | 0.05959 | -0.0905 | -23.2036
-19.5 | -1.4037 | 0.05103 | -0.0949 | -27.5073
-19 | -1.4197 | 0.04358 | -0.098 | -32.5769
-18.5 | -1.4266 | 0.03749 | -0.0996 | -38.0528
-18 | -1.429 | 0.03229 | -0.1001 | -44.2552
-17.5 | -1.424 | 0.02805 | -0.0996 | -50.7665
-17 | -1.4125 | 0.02465 | -0.0982 | -57.3022
-16.5 | -1.4002 | 0.02163 | -0.0959 | -64.7342
-16 | -1.3831 | 0.01924 | -0.093 | -71.8867
-15.5 | -1.3629 | 0.01731 | -0.0894 | -78.7348
-15 | -1.3413 | 0.01577 | -0.085 | -85.0539
-14.5 | -1.3239 | 0.01455 | -0.0791 | -90.9897
-14 | -1.2969 | 0.01374 | -0.0734 | -94.3886
-13.5 | -1.2517 | 0.01297 | -0.0705 | -96.5073
-13 | -1.202 | 0.0123 | -0.0681 | -97.7236
-12.5 | -1.1499 | 0.01162 | -0.0662 | -98.9587
-12 | -1.0958 | 0.01101 | -0.0646 | -99.5277
-11.5 | -1.0406 | 0.0104 | -0.0632 | -100.0577
-11 | -0.9834 | 0.00986 | -0.0622 | -99.7363
-10.5 | -0.9248 | 0.00942 | -0.0614 | -98.1741
-10 | -0.8655 | 0.00899 | -0.0609 | -96.2736
-9.5 | -0.8062 | 0.00853 | -0.0604 | -94.5135
-9 | -0.7464 | 0.00812 | -0.0601 | -91.9212
-8.5 | -0.6858 | 0.00774 | -0.0599 | -88.6047
-8 | -0.6243 | 0.00745 | -0.06 | -83.7987
-7.5 | -0.5628 | 0.00717 | -0.0601 | -78.4937
-7 | -0.5006 | 0.00696 | -0.0604 | -71.9253
-6.5 | -0.4385 | 0.00671 | -0.0607 | -65.3502
-6 | -0.3761 | 0.00651 | -0.0612 | -57.7727
-5.5 | -0.3137 | 0.00635 | -0.0617 | -49.4016
-5 | -0.2512 | 0.00616 | -0.0623 | -40.7792
-4.5 | -0.1885 | 0.006 | -0.0629 | -31.4167
-4 | -0.126 | 0.00585 | -0.0636 | -21.5385
-3.5 | -0.0635 | 0.00572 | -0.0644 | -11.1014
-3 | -0.001 | 0.00551 | -0.0652 | -0.18149
-2.5 | 0.0612 | 0.0053 | -0.066 | 11.5472
-2 | 0.1233 | 0.00512 | -0.0668 | 24.082
-1.5 | 0.1858 | 0.00491 | -0.0677 | 37.8411
-1 | 0.2478 | 0.00476 | -0.0686 | 52.0588
-0.5 | 0.3097 | 0.00447 | -0.0696 | 69.2841
0 | 0.3714 | 0.00427 | -0.0705 | 86.9789
0.5 | 0.4339 | 0.00417 | -0.0715 | 104.0528
1 | 0.4967 | 0.00419 | -0.0725 | 118.5442
1.5 | 0.5593 | 0.00425 | -0.0735 | 131.6
2 | 0.6218 | 0.00429 | -0.0745 | 144.9417
2.5 | 0.6839 | 0.00439 | -0.0754 | 155.7859
3 | 0.746 | 0.00452 | -0.0763 | 165.0442
3.5 | 0.8076 | 0.00467 | -0.0771 | 172.9336
4 | 0.8687 | 0.00486 | -0.0779 | 178.7449
4.5 | 0.9277 | 0.00521 | -0.0783 | 178.0614
5 | 0.9801 | 0.00599 | -0.0778 | 163.6227
5.5 | 1.0326 | 0.00667 | -0.0772 | 154.8126
6 | 1.088 | 0.00707 | -0.077 | 153.8897
6.5 | 1.1398 | 0.00761 | -0.0763 | 149.7766
7 | 1.192 | 0.00808 | -0.0755 | 147.5248
7.5 | 1.2398 | 0.00864 | -0.0739 | 143.4954
8 | 1.2829 | 0.00928 | -0.0716 | 138.2435
8.5 | 1.3113 | 0.01 | -0.0666 | 131.13
9 | 1.3236 | 0.01093 | -0.0592 | 121.0979
9.5 | 1.3428 | 0.0122 | -0.054 | 110.0656
10 | 1.3665 | 0.01359 | -0.0499 | 100.5519
10.5 | 1.3929 | 0.01504 | -0.0465 | 92.613
11 | 1.4181 | 0.01667 | -0.0432 | 85.069
11.5 | 1.4436 | 0.01838 | -0.0402 | 78.5419
12 | 1.4681 | 0.02015 | -0.0372 | 72.8586
12.5 | 1.5182 | 0.02211 | -0.0395 | 68.6658
13 | 1.5558 | 0.02447 | -0.0399 | 63.5799
13.5 | 1.5993 | 0.0272 | -0.042 | 58.7978
14 | 1.6399 | 0.03014 | -0.0437 | 54.4094
14.5 | 1.6581 | 0.03336 | -0.042 | 49.7032
15 | 1.6726 | 0.03694 | -0.0401 | 45.2788
15.5 | 1.6851 | 0.04075 | -0.0384 | 41.3521
16 | 1.7006 | 0.0444 | -0.0369 | 38.3018
16.5 | 1.7112 | 0.04852 | -0.0354 | 35.2679
17 | 1.7214 | 0.05271 | -0.034 | 32.6579
17.5 | 1.7314 | 0.057 | -0.0328 | 30.3754
18 | 1.738 | 0.06152 | -0.0314 | 28.251
18.5 | 1.7397 | 0.06649 | -0.0301 | 26.1648
19 | 1.7371 | 0.07135 | -0.028 | 24.3462
19.5 | 1.7167 | 0.07505 | -0.0216 | 22.8741
20 | 1.7268 | 0.08023 | -0.0222 | 21.5231

## 135. Re 16M Mach 0.50 (1)
BIGFOIL.COM POLAR EXPORT
GA 35-418
GA 35-418 |  |  |  | Cl Max: | 1.581 | at alpha= | 10 | deg
JavaFoil+Calcfoil stall+Eppler ext transition |  |  |  | L/D Max: | 126.798 | at alpha= | 3 | deg
Re: | 16000000 |  |  | Cd Min: | 0.00557 | at alpha= | -1 | deg
Mach: | 0.5 |  |  | Cl=0 at alpha= | -3.0069 | deg
|  |  |  | @ Cl=0.1, Cd= | 0.006021
|  |  |  | @ Cl=0.4, Cd= | 0.0055895
|  |  |  | @ Cl=0.6, Cd= | 0.0061342
alpha (deg) | Cl | Cd | Cm | Cl/Cd
-20 | -0.977 | 0.18069 | -0.024 | -5.405
-19.5 | -0.948 | 0.16999 | -0.024 | -5.579
-19 | -0.919 | 0.16885 | -0.024 | -5.444
-18.5 | -0.889 | 0.1645 | -0.024 | -5.407
-18 | -0.861 | 0.15678 | -0.024 | -5.494
-17.5 | -0.833 | 0.15525 | -0.025 | -5.367
-17 | -0.81 | 0.1296 | -0.027 | -6.249
-16.5 | -0.787 | 0.11262 | -0.028 | -6.986
-16 | -0.759 | 0.10616 | -0.029 | -7.146
-15.5 | -0.727 | 0.10392 | -0.029 | -6.998
-15 | -0.696 | 0.10209 | -0.028 | -6.819
-14.5 | -0.665 | 0.09933 | -0.028 | -6.695
-14 | -0.635 | 0.09691 | -0.028 | -6.554
-13.5 | -0.605 | 0.09375 | -0.027 | -6.45
-13 | -0.577 | 0.09524 | -0.028 | -6.056
-12.5 | -0.551 | 0.08299 | -0.03 | -6.638
-12 | -0.522 | 0.07768 | -0.03 | -6.725
-11.5 | -0.505 | 0.06139 | -0.036 | -8.224
-11 | -0.515 | 0.02987 | -0.046 | -17.227
-10.5 | -0.501 | 0.01927 | -0.05 | -26.013
-10 | -0.403 | 0.06688 | -0.027 | -6.027
-9.5 | -0.412 | 0.03087 | -0.047 | -13.34
-9 | -0.355 | 0.04963 | -0.038 | -7.158
-8.5 | -0.377 | 0.01341 | -0.055 | -28.109
-8 | -0.563 | 0.01081 | -0.057 | -52.129
-7.5 | -0.556 | 0.00944 | -0.059 | -58.84
-7 | -0.522 | 0.00811 | -0.06 | -64.308
-6.5 | -0.47 | 0.00836 | -0.061 | -56.238
-6 | -0.411 | 0.0073 | -0.062 | -56.385
-5.5 | -0.348 | 0.00731 | -0.063 | -47.575
-5 | -0.281 | 0.00704 | -0.064 | -39.911
-4.5 | -0.212 | 0.00642 | -0.065 | -32.984
-4 | -0.142 | 0.0069 | -0.066 | -20.516
-3.5 | -0.071 | 0.00671 | -0.067 | -10.534
-3 | 0.001 | 0.00649 | -0.068 | 0.108
-2.5 | 0.072 | 0.00609 | -0.069 | 11.9
-2 | 0.145 | 0.00591 | -0.07 | 24.521
-1.5 | 0.217 | 0.00579 | -0.071 | 37.504
-1 | 0.289 | 0.00557 | -0.072 | 51.878
-0.5 | 0.361 | 0.00561 | -0.073 | 64.376
0 | 0.437 | 0.00557 | -0.074 | 78.487
0.5 | 0.51 | 0.00598 | -0.075 | 85.261
1 | 0.582 | 0.00608 | -0.076 | 95.737
1.5 | 0.655 | 0.0063 | -0.077 | 103.938
2 | 0.727 | 0.00618 | -0.078 | 117.685
2.5 | 0.8 | 0.00692 | -0.079 | 115.559
3 | 0.872 | 0.00688 | -0.08 | 126.798
3.5 | 0.945 | 0.00774 | -0.081 | 122.124
4 | 1.008 | 0.00816 | -0.082 | 123.58
4.5 | 1.058 | 0.00908 | -0.082 | 116.47
5 | 1.123 | 0.00983 | -0.082 | 114.217
5.5 | 1.187 | 0.01082 | -0.083 | 109.669
6 | 1.25 | 0.01183 | -0.084 | 105.646
6.5 | 1.31 | 0.01276 | -0.085 | 102.61
7 | 1.367 | 0.01394 | -0.085 | 98.039
7.5 | 1.421 | 0.01544 | -0.086 | 92.038
8 | 1.472 | 0.01709 | -0.087 | 86.154
8.5 | 1.52 | 0.01815 | -0.087 | 83.748
9 | 1.554 | 0.02009 | -0.088 | 77.317
9.5 | 1.577 | 0.02095 | -0.089 | 75.237
10 | 1.581 | 0.02263 | -0.089 | 69.836
10.5 | 1.552 | 0.02602 | -0.09 | 59.645
11 | 1.459 | 0.02889 | -0.09 | 50.484
11.5 | 0.972 | 0.03212 | -0.091 | 30.247
12 | 1.001 | 0.03532 | -0.091 | 28.343
12.5 | 1.03 | 0.03804 | -0.092 | 27.079
13 | 1.059 | 0.04111 | -0.092 | 25.765
13.5 | 1.086 | 0.04561 | -0.093 | 23.817
14 | 1.106 | 0.05431 | -0.092 | 20.364
14.5 | 1.144 | 0.05046 | -0.094 | 22.675
15 | 1.172 | 0.05491 | -0.094 | 21.346

## 136. Re 16M Mach 0.50 (2)
BIGFOIL.COM POLAR EXPORT
GA 35-418
GA 35-418 |  |  |  | Cl Max: | 1.6223 | at alpha= | 17 | deg
XFOIL ncrit=9 |  |  |  | L/D Max: | 202.059 | at alpha= | 4.5 | deg
Re: | 16000000 |  |  | Cd Min: | 0.15124 | at alpha= | 19.5 | deg
Mach: | 0.5 |  |  | Cl=0 at alpha= | -99 | deg
|  |  |  | @ Cl=0.1, Cd= | 0.00437
|  |  |  | @ Cl=0.4, Cd= | 0.00437
|  |  |  | @ Cl=0.6, Cd= | 0.0043832
alpha (deg) | Cl | Cd | Cm | Cl/Cd
0 | 0.4347 | 0.00437 | -0.0805 | 99.4737
0.5 | 0.5073 | 0.00434 | -0.0816 | 116.8894
1 | 0.5806 | 0.00437 | -0.0827 | 132.8604
1.5 | 0.6538 | 0.00442 | -0.0838 | 147.9186
2 | 0.727 | 0.00449 | -0.0849 | 161.9154
2.5 | 0.8006 | 0.00458 | -0.0859 | 174.8035
3 | 0.8732 | 0.00474 | -0.0867 | 184.2194
3.5 | 0.9458 | 0.00492 | -0.0873 | 192.2358
4 | 1.0178 | 0.00514 | -0.0878 | 198.0156
4.5 | 1.0891 | 0.00539 | -0.088 | 202.0594
6 | 1.2406 | 0.00811 | -0.0787 | 152.9716
7 | 1.2679 | 0.0107 | -0.0614 | 118.4953
7.5 | 1.2823 | 0.01286 | -0.0548 | 99.7123
8 | 1.2991 | 0.01525 | -0.0491 | 85.1869
8.5 | 1.3095 | 0.01814 | -0.0433 | 72.1885
9 | 1.3154 | 0.02144 | -0.0377 | 61.3526
9.5 | 1.3293 | 0.0246 | -0.0332 | 54.0366
10 | 1.3434 | 0.02803 | -0.0292 | 47.9272
10.5 | 1.3638 | 0.03131 | -0.0259 | 43.558
11 | 1.3877 | 0.0346 | -0.0229 | 40.1069
11.5 | 1.4129 | 0.0379 | -0.0202 | 37.2797
12 | 1.4492 | 0.04165 | -0.0202 | 34.7947
12.5 | 1.543 | 0.04753 | -0.0319 | 32.4637
13 | 1.5284 | 0.05059 | -0.0224 | 30.2115
13.5 | 1.5658 | 0.05557 | -0.0236 | 28.1771
14 | 1.5884 | 0.06066 | -0.0229 | 26.1853
14.5 | 1.5963 | 0.06564 | -0.02 | 24.319
15 | 1.5787 | 0.06916 | -0.0115 | 22.8268
15.5 | 1.5904 | 0.07459 | -0.01 | 21.3219
16 | 1.6069 | 0.08034 | -0.0095 | 20.0012
16.5 | 1.6192 | 0.08681 | -0.0096 | 18.6522
17 | 1.6223 | 0.09459 | -0.0108 | 17.1509
17.5 | 1.614 | 0.10384 | -0.0132 | 15.5431
18 | 1.5935 | 0.11479 | -0.0173 | 13.8819
18.5 | 1.5696 | 0.12643 | -0.0227 | 12.4148
19 | 1.5442 | 0.13864 | -0.0293 | 11.1382
19.5 | 1.5177 | 0.15124 | -0.0369 | 10.035

## 137. Re 18M Mach 0.00 (1)
BIGFOIL.COM POLAR EXPORT
GA 35-418
GA 35-418 |  |  |  | Cl Max: | 1.821 | at alpha= | 16.5 | deg
JavaFoil+Calcfoil stall+Eppler ext transition |  |  |  | L/D Max: | 135.962 | at alpha= | 5 | deg
Re: | 18000000 |  |  | Cd Min: | 0.00514 | at alpha= | -1 | deg
Mach: | 0 |  |  | Cl=0 at alpha= | -3.0081 | deg
|  |  |  | @ Cl=0.1, Cd= | 0.0054702
|  |  |  | @ Cl=0.4, Cd= | 0.0053273
|  |  |  | @ Cl=0.6, Cd= | 0.0056981
alpha (deg) | Cl | Cd | Cm | Cl/Cd
-20 | -0.831 | 0.09947 | -0.025 | -8.357
-19.5 | -0.853 | 0.08764 | -0.026 | -9.729
-19 | -0.877 | 0.07296 | -0.028 | -12.026
-18.5 | -0.897 | 0.0635 | -0.029 | -14.122
-18 | -0.913 | 0.0561 | -0.03 | -16.282
-17.5 | -0.922 | 0.05329 | -0.031 | -17.307
-17 | -0.938 | 0.04525 | -0.032 | -20.725
-16.5 | -0.951 | 0.0381 | -0.033 | -24.965
-16 | -0.968 | 0.02984 | -0.035 | -32.443
-15.5 | -0.974 | 0.02581 | -0.036 | -37.735
-15 | -0.977 | 0.02231 | -0.037 | -43.807
-14.5 | -0.972 | 0.02069 | -0.038 | -47.001
-14 | -0.968 | 0.01815 | -0.039 | -53.333
-13.5 | -0.959 | 0.01609 | -0.04 | -59.604
-13 | -0.946 | 0.01414 | -0.041 | -66.878
-12.5 | -0.929 | 0.01256 | -0.042 | -74.024
-12 | -0.907 | 0.01152 | -0.043 | -78.806
-11.5 | -0.881 | 0.01077 | -0.044 | -81.774
-11 | -0.851 | 0.00988 | -0.045 | -86.175
-10.5 | -0.818 | 0.00928 | -0.046 | -88.156
-10 | -0.779 | 0.00931 | -0.047 | -83.702
-9.5 | -0.736 | 0.00872 | -0.048 | -84.345
-9 | -0.69 | 0.00806 | -0.049 | -85.519
-8.5 | -0.64 | 0.00796 | -0.05 | -80.435
-8 | -0.589 | 0.00717 | -0.05 | -82.215
-7.5 | -0.536 | 0.0068 | -0.051 | -78.823
-7 | -0.481 | 0.00697 | -0.052 | -68.948
-6.5 | -0.424 | 0.00637 | -0.053 | -66.522
-6 | -0.366 | 0.00625 | -0.054 | -58.465
-5.5 | -0.306 | 0.00649 | -0.055 | -47.174
-5 | -0.246 | 0.00635 | -0.056 | -38.728
-4.5 | -0.185 | 0.00634 | -0.056 | -29.154
-4 | -0.123 | 0.00615 | -0.057 | -20.041
-3.5 | -0.061 | 0.0061 | -0.058 | -10.073
-3 | 0.001 | 0.0057 | -0.059 | 0.107
-2.5 | 0.063 | 0.00557 | -0.06 | 11.293
-2 | 0.126 | 0.0054 | -0.061 | 23.26
-1.5 | 0.188 | 0.00528 | -0.062 | 35.624
-1 | 0.251 | 0.00514 | -0.063 | 48.751
-0.5 | 0.313 | 0.00543 | -0.063 | 57.603
0 | 0.378 | 0.00524 | -0.064 | 72.156
0.5 | 0.441 | 0.00549 | -0.065 | 80.327
1 | 0.504 | 0.00537 | -0.066 | 93.943
1.5 | 0.567 | 0.00552 | -0.067 | 102.638
2 | 0.63 | 0.00586 | -0.068 | 107.556
2.5 | 0.693 | 0.0058 | -0.069 | 119.428
3 | 0.755 | 0.00633 | -0.07 | 119.258
3.5 | 0.818 | 0.00657 | -0.071 | 124.531
4 | 0.876 | 0.00659 | -0.071 | 132.967
4.5 | 0.938 | 0.00697 | -0.072 | 134.487
5 | 0.999 | 0.00735 | -0.073 | 135.962
5.5 | 1.061 | 0.00816 | -0.074 | 129.935
6 | 1.121 | 0.00868 | -0.075 | 129.155
6.5 | 1.181 | 0.00912 | -0.076 | 129.553
7 | 1.24 | 0.00959 | -0.077 | 129.208
7.5 | 1.298 | 0.01026 | -0.078 | 126.476
8 | 1.332 | 0.011 | -0.077 | 121.139
8.5 | 1.38 | 0.01166 | -0.078 | 118.348
9 | 1.428 | 0.01229 | -0.078 | 116.258
9.5 | 1.475 | 0.01295 | -0.079 | 113.899
10 | 1.52 | 0.01364 | -0.08 | 111.405
10.5 | 1.561 | 0.01464 | -0.08 | 106.616
11 | 1.601 | 0.01537 | -0.081 | 104.137
11.5 | 1.638 | 0.01593 | -0.081 | 102.802
12 | 1.669 | 0.01773 | -0.082 | 94.16
12.5 | 1.7 | 0.01874 | -0.082 | 90.723
13 | 1.727 | 0.01979 | -0.083 | 87.299
13.5 | 1.751 | 0.02079 | -0.084 | 84.225
14 | 1.772 | 0.02206 | -0.084 | 80.314
14.5 | 1.789 | 0.02332 | -0.085 | 76.711
15 | 1.802 | 0.02471 | -0.085 | 72.937
15.5 | 1.812 | 0.02639 | -0.086 | 68.634
16 | 1.818 | 0.02782 | -0.086 | 65.346
16.5 | 1.821 | 0.02945 | -0.087 | 61.821
17 | 1.82 | 0.03126 | -0.088 | 58.228
17.5 | 1.816 | 0.03295 | -0.088 | 55.116
18 | 1.809 | 0.03483 | -0.089 | 51.928
18.5 | 1.798 | 0.03705 | -0.089 | 48.54
19 | 1.785 | 0.03943 | -0.09 | 45.263
19.5 | 1.766 | 0.04179 | -0.09 | 42.254
20 | 1.737 | 0.04483 | -0.09 | 38.741

## 138. Re 18M Mach 0.00 (2)
BIGFOIL.COM POLAR EXPORT
GA 35-418
GA 35-418 |  |  |  | Cl Max: | 1.8203 | at alpha= | 20 | deg
XFOIL ncrit=9 |  |  |  | L/D Max: | 168.961 | at alpha= | 4 | deg
Re: | 18000000 |  |  | Cd Min: | 0.06207 | at alpha= | 20 | deg
Mach: | 0 |  |  | Cl=0 at alpha= | -2.9849 | deg
|  |  |  | @ Cl=0.1, Cd= | 0.0050528
|  |  |  | @ Cl=0.4, Cd= | 0.004173
|  |  |  | @ Cl=0.6, Cd= | 0.004277
alpha (deg) | Cl | Cd | Cm | Cl/Cd
-20 | -1.5617 | 0.02793 | -0.084 | -55.9148
-19.5 | -1.5493 | 0.02506 | -0.0832 | -61.8236
-19 | -1.539 | 0.0223 | -0.0817 | -69.0135
-18.5 | -1.5228 | 0.02017 | -0.0798 | -75.4983
-18 | -1.5035 | 0.01843 | -0.0775 | -81.5789
-17.5 | -1.4826 | 0.01697 | -0.0747 | -87.3659
-17 | -1.4615 | 0.01573 | -0.0714 | -92.9116
-16.5 | -1.4426 | 0.01474 | -0.067 | -97.8697
-16 | -1.4234 | 0.01404 | -0.0616 | -101.3818
-15.5 | -1.3841 | 0.01341 | -0.0595 | -103.214
-15 | -1.341 | 0.0128 | -0.058 | -104.7656
-14 | -1.2471 | 0.01172 | -0.0559 | -106.4078
-13.5 | -1.1983 | 0.01117 | -0.0551 | -107.2784
-13 | -1.1479 | 0.01067 | -0.0545 | -107.582
-12.5 | -1.0964 | 0.01016 | -0.0541 | -107.9134
-12 | -1.0433 | 0.00975 | -0.0539 | -107.0051
-11.5 | -0.9891 | 0.00936 | -0.0538 | -105.6731
-11 | -0.9345 | 0.00898 | -0.0538 | -104.0646
-10.5 | -0.8796 | 0.00859 | -0.0539 | -102.3981
-10 | -0.8235 | 0.00824 | -0.0541 | -99.9393
-9.5 | -0.7674 | 0.00788 | -0.0543 | -97.3858
-9 | -0.7106 | 0.00757 | -0.0546 | -93.8705
-8.5 | -0.6528 | 0.00731 | -0.055 | -89.3023
-8 | -0.595 | 0.00704 | -0.0555 | -84.517
-7.5 | -0.5365 | 0.00685 | -0.056 | -78.3212
-7 | -0.4777 | 0.00665 | -0.0566 | -71.8346
-6.5 | -0.4188 | 0.00644 | -0.0573 | -65.0311
-6 | -0.3596 | 0.00627 | -0.0579 | -57.3525
-5.5 | -0.3003 | 0.00613 | -0.0586 | -48.9886
-5 | -0.2408 | 0.00596 | -0.0594 | -40.4027
-4.5 | -0.181 | 0.00581 | -0.0602 | -31.1532
-4 | -0.1213 | 0.00568 | -0.0609 | -21.3556
-3.5 | -0.0616 | 0.00554 | -0.0618 | -11.1191
-3 | -0.0018 | 0.00535 | -0.0626 | -0.33645
-2.5 | 0.0578 | 0.00518 | -0.0634 | 11.1583
-2 | 0.1175 | 0.005 | -0.0643 | 23.5
-1.5 | 0.1772 | 0.00485 | -0.0652 | 36.5361
-1 | 0.237 | 0.00471 | -0.0661 | 50.3185
-0.5 | 0.2963 | 0.00449 | -0.067 | 65.9911
0 | 0.3557 | 0.00424 | -0.0679 | 83.8915
0.5 | 0.4152 | 0.00415 | -0.0689 | 100.0482
1 | 0.4753 | 0.00412 | -0.0699 | 115.3641
1.5 | 0.5353 | 0.00419 | -0.0708 | 127.7566
2 | 0.5948 | 0.00427 | -0.0717 | 139.2974
2.5 | 0.6542 | 0.00435 | -0.0726 | 150.3908
3 | 0.7133 | 0.00449 | -0.0735 | 158.8641
3.5 | 0.7721 | 0.00464 | -0.0744 | 166.4009
4 | 0.8296 | 0.00491 | -0.075 | 168.9613
4.5 | 0.8844 | 0.00538 | -0.0753 | 164.3866
5 | 0.936 | 0.00606 | -0.0752 | 154.4554
5.5 | 0.9891 | 0.00654 | -0.0752 | 151.2385
6 | 1.0433 | 0.00689 | -0.0754 | 151.4224
6.5 | 1.096 | 0.00728 | -0.0754 | 150.5495
7 | 1.1473 | 0.00771 | -0.0751 | 148.8067
7.5 | 1.1967 | 0.00819 | -0.0746 | 146.1172
8 | 1.2444 | 0.00869 | -0.0737 | 143.1991
8.5 | 1.2881 | 0.00929 | -0.0722 | 138.6545
9 | 1.3292 | 0.00986 | -0.0703 | 134.8073
9.5 | 1.3646 | 0.01038 | -0.0673 | 131.4644
10 | 1.3794 | 0.01108 | -0.0607 | 124.4946
10.5 | 1.4036 | 0.01194 | -0.0565 | 117.5544
11 | 1.4312 | 0.0129 | -0.0532 | 110.9457
11.5 | 1.4561 | 0.01411 | -0.0499 | 103.1963
12 | 1.4843 | 0.01529 | -0.0473 | 97.0765
12.5 | 1.5088 | 0.01669 | -0.0444 | 90.4014
13 | 1.5463 | 0.0181 | -0.0445 | 85.4309
13.5 | 1.585 | 0.01994 | -0.0452 | 79.4885
14 | 1.6275 | 0.02186 | -0.0469 | 74.4511
14.5 | 1.6737 | 0.02429 | -0.0502 | 68.9049
15 | 1.6947 | 0.02679 | -0.0487 | 63.2587
15.5 | 1.7139 | 0.02952 | -0.0473 | 58.0589
16 | 1.7312 | 0.03247 | -0.046 | 53.3169
16.5 | 1.7478 | 0.03554 | -0.0447 | 49.1784
17 | 1.7618 | 0.0389 | -0.0435 | 45.2905
17.5 | 1.7745 | 0.04241 | -0.0424 | 41.8415
18 | 1.7873 | 0.04599 | -0.0414 | 38.8628
18.5 | 1.7968 | 0.04986 | -0.0403 | 36.0369
19 | 1.8045 | 0.05398 | -0.0394 | 33.429
19.5 | 1.8104 | 0.05822 | -0.0385 | 31.0958
20 | 1.8203 | 0.06207 | -0.0377 | 29.3266

## 139. Re 18M Mach 0.10 (1)
BIGFOIL.COM POLAR EXPORT
GA 35-418
GA 35-418 |  |  |  | Cl Max: | 1.806 | at alpha= | 16 | deg
JavaFoil+Calcfoil stall+Eppler ext transition |  |  |  | L/D Max: | 136.019 | at alpha= | 5 | deg
Re: | 18000000 |  |  | Cd Min: | 0.0052 | at alpha= | -1 | deg
Mach: | 0.1 |  |  | Cl=0 at alpha= | -3.0079 | deg
|  |  |  | @ Cl=0.1, Cd= | 0.0054843
|  |  |  | @ Cl=0.4, Cd= | 0.0053325
|  |  |  | @ Cl=0.6, Cd= | 0.0056757
alpha (deg) | Cl | Cd | Cm | Cl/Cd
-20 | -0.77 | 0.11355 | -0.024 | -6.781
-19.5 | -0.793 | 0.10159 | -0.025 | -7.804
-19 | -0.821 | 0.08432 | -0.027 | -9.741
-18.5 | -0.846 | 0.07208 | -0.029 | -11.734
-18 | -0.859 | 0.06968 | -0.029 | -12.321
-17.5 | -0.88 | 0.05948 | -0.03 | -14.79
-17 | -0.898 | 0.05114 | -0.032 | -17.553
-16.5 | -0.915 | 0.0426 | -0.033 | -21.484
-16 | -0.93 | 0.03581 | -0.034 | -25.982
-15.5 | -0.947 | 0.0279 | -0.036 | -33.95
-15 | -0.954 | 0.02383 | -0.037 | -40.048
-14.5 | -0.953 | 0.02205 | -0.038 | -43.209
-14 | -0.952 | 0.01911 | -0.039 | -49.798
-13.5 | -0.946 | 0.01677 | -0.04 | -56.416
-13 | -0.936 | 0.01501 | -0.041 | -62.342
-12.5 | -0.922 | 0.01291 | -0.042 | -71.382
-12 | -0.902 | 0.0118 | -0.043 | -76.435
-11.5 | -0.878 | 0.0108 | -0.044 | -81.287
-11 | -0.849 | 0.01007 | -0.045 | -84.297
-10.5 | -0.817 | 0.0094 | -0.046 | -86.829
-10 | -0.78 | 0.00936 | -0.047 | -83.319
-9.5 | -0.737 | 0.00883 | -0.048 | -83.464
-9 | -0.691 | 0.00755 | -0.049 | -91.475
-8.5 | -0.642 | 0.00791 | -0.05 | -81.229
-8 | -0.591 | 0.00681 | -0.051 | -86.78
-7.5 | -0.538 | 0.00688 | -0.052 | -78.205
-7 | -0.483 | 0.00702 | -0.052 | -68.78
-6.5 | -0.425 | 0.00666 | -0.053 | -63.92
-6 | -0.367 | 0.00628 | -0.054 | -58.468
-5.5 | -0.308 | 0.00652 | -0.055 | -47.146
-5 | -0.247 | 0.00642 | -0.056 | -38.493
-4.5 | -0.186 | 0.00626 | -0.057 | -29.644
-4 | -0.124 | 0.00605 | -0.058 | -20.49
-3.5 | -0.062 | 0.00612 | -0.058 | -10.097
-3 | 0.001 | 0.00566 | -0.059 | 0.109
-2.5 | 0.063 | 0.00559 | -0.06 | 11.31
-2 | 0.126 | 0.00541 | -0.061 | 23.311
-1.5 | 0.189 | 0.00534 | -0.062 | 35.369
-1 | 0.252 | 0.0052 | -0.063 | 48.424
-0.5 | 0.315 | 0.00527 | -0.064 | 59.677
0 | 0.38 | 0.00525 | -0.065 | 72.382
0.5 | 0.443 | 0.00551 | -0.066 | 80.495
1 | 0.507 | 0.00537 | -0.066 | 94.274
1.5 | 0.57 | 0.00549 | -0.067 | 103.73
2 | 0.633 | 0.00588 | -0.068 | 107.752
2.5 | 0.696 | 0.00581 | -0.069 | 119.804
3 | 0.759 | 0.00636 | -0.07 | 119.333
3.5 | 0.822 | 0.0066 | -0.071 | 124.567
4 | 0.88 | 0.00661 | -0.072 | 133.157
4.5 | 0.942 | 0.007 | -0.073 | 134.59
5 | 1.004 | 0.00738 | -0.074 | 136.019
5.5 | 1.066 | 0.00828 | -0.074 | 128.733
6 | 1.127 | 0.00875 | -0.075 | 128.737
6.5 | 1.187 | 0.0092 | -0.076 | 128.939
7 | 1.246 | 0.00968 | -0.077 | 128.621
7.5 | 1.29 | 0.01043 | -0.077 | 123.608
8 | 1.335 | 0.0112 | -0.077 | 119.139
8.5 | 1.385 | 0.01179 | -0.078 | 117.448
9 | 1.434 | 0.01244 | -0.079 | 115.274
9.5 | 1.48 | 0.01312 | -0.079 | 112.827
10 | 1.524 | 0.01384 | -0.08 | 110.099
10.5 | 1.566 | 0.01485 | -0.08 | 105.449
11 | 1.605 | 0.0156 | -0.081 | 102.851
11.5 | 1.641 | 0.01618 | -0.082 | 101.397
12 | 1.672 | 0.01805 | -0.082 | 92.62
12.5 | 1.702 | 0.01885 | -0.083 | 90.284
13 | 1.727 | 0.02022 | -0.083 | 85.414
13.5 | 1.75 | 0.0212 | -0.084 | 82.553
14 | 1.769 | 0.02255 | -0.085 | 78.446
14.5 | 1.784 | 0.02384 | -0.085 | 74.814
15 | 1.795 | 0.02513 | -0.086 | 71.44
15.5 | 1.802 | 0.02701 | -0.086 | 66.697
16 | 1.806 | 0.02846 | -0.087 | 63.435
16.5 | 1.805 | 0.03014 | -0.087 | 59.887
17 | 1.802 | 0.03203 | -0.088 | 56.244
17.5 | 1.794 | 0.03389 | -0.088 | 52.945
18 | 1.782 | 0.0362 | -0.089 | 49.237
18.5 | 1.768 | 0.03826 | -0.089 | 46.221
19 | 1.751 | 0.04043 | -0.09 | 43.301
19.5 | 1.728 | 0.04294 | -0.09 | 40.239
20 | 1.694 | 0.0458 | -0.091 | 36.982

## 140. Re 18M Mach 0.10 (2)
BIGFOIL.COM POLAR EXPORT
GA 35-418
GA 35-418 |  |  |  | Cl Max: | 1.8108 | at alpha= | 20 | deg
XFOIL ncrit=9 |  |  |  | L/D Max: | 169.776 | at alpha= | 4 | deg
Re: | 18000000 |  |  | Cd Min: | 0.06512 | at alpha= | 20 | deg
Mach: | 0.1 |  |  | Cl=0 at alpha= | -2.9858 | deg
|  |  |  | @ Cl=0.1, Cd= | 0.0050651
|  |  |  | @ Cl=0.4, Cd= | 0.0041841
|  |  |  | @ Cl=0.6, Cd= | 0.0042717
alpha (deg) | Cl | Cd | Cm | Cl/Cd
-20 | -1.5427 | 0.03132 | -0.0872 | -49.2561
-19.5 | -1.5332 | 0.02791 | -0.0868 | -54.9337
-19 | -1.5281 | 0.02447 | -0.0857 | -62.4479
-18.5 | -1.5177 | 0.02172 | -0.0839 | -69.8757
-18 | -1.5004 | 0.01964 | -0.0818 | -76.3951
-17.5 | -1.4803 | 0.01794 | -0.0792 | -82.5139
-17 | -1.4588 | 0.01651 | -0.0761 | -88.3586
-16.5 | -1.4379 | 0.01532 | -0.0723 | -93.8577
-16 | -1.4224 | 0.01439 | -0.0667 | -98.8464
-15.5 | -1.3922 | 0.01374 | -0.0628 | -101.3246
-15 | -1.3503 | 0.01309 | -0.0608 | -103.1551
-14.5 | -1.3048 | 0.01251 | -0.0593 | -104.3006
-13.5 | -1.2076 | 0.01141 | -0.0572 | -105.837
-13 | -1.1569 | 0.01088 | -0.0564 | -106.3327
-12.5 | -1.1052 | 0.01034 | -0.0557 | -106.8859
-12 | -1.052 | 0.0099 | -0.0553 | -106.2626
-11.5 | -0.9975 | 0.00947 | -0.0551 | -105.3326
-11 | -0.9421 | 0.0091 | -0.055 | -103.5275
-10.5 | -0.8867 | 0.00869 | -0.0549 | -102.0368
-10 | -0.8301 | 0.00832 | -0.055 | -99.7716
-9.5 | -0.7735 | 0.00795 | -0.0551 | -97.2956
-9 | -0.7162 | 0.00763 | -0.0554 | -93.8663
-8.5 | -0.658 | 0.00735 | -0.0557 | -89.5238
-8 | -0.5996 | 0.00708 | -0.0561 | -84.6893
-7.5 | -0.5406 | 0.00688 | -0.0566 | -78.5756
-7 | -0.4813 | 0.00668 | -0.0572 | -72.0509
-6.5 | -0.4219 | 0.00646 | -0.0578 | -65.3096
-6 | -0.3622 | 0.00629 | -0.0584 | -57.5835
-5.5 | -0.3024 | 0.00615 | -0.0591 | -49.1707
-5 | -0.2424 | 0.00597 | -0.0598 | -40.603
-4.5 | -0.1822 | 0.00582 | -0.0606 | -31.3058
-4 | -0.1221 | 0.00569 | -0.0613 | -21.4587
-3.5 | -0.0619 | 0.00555 | -0.0622 | -11.1532
-3 | -0.0017 | 0.00536 | -0.063 | -0.31716
-2.5 | 0.0583 | 0.00519 | -0.0638 | 11.2331
-2 | 0.1184 | 0.00501 | -0.0647 | 23.6327
-1.5 | 0.1785 | 0.00485 | -0.0655 | 36.8041
-1 | 0.2387 | 0.00471 | -0.0665 | 50.6794
-0.5 | 0.2983 | 0.00449 | -0.0674 | 66.4365
0 | 0.3581 | 0.00424 | -0.0683 | 84.4575
0.5 | 0.4181 | 0.00416 | -0.0693 | 100.5048
1 | 0.4786 | 0.00412 | -0.0703 | 116.165
1.5 | 0.539 | 0.00419 | -0.0712 | 128.6396
2 | 0.5989 | 0.00427 | -0.0722 | 140.2576
2.5 | 0.6587 | 0.00436 | -0.0731 | 151.078
3 | 0.7182 | 0.00449 | -0.0739 | 159.9555
3.5 | 0.7774 | 0.00464 | -0.0748 | 167.5431
4 | 0.8353 | 0.00492 | -0.0754 | 169.7764
4.5 | 0.8905 | 0.00539 | -0.0757 | 165.2134
5.5 | 0.9956 | 0.00657 | -0.0755 | 151.5373
6 | 1.0502 | 0.00691 | -0.0757 | 151.9826
6.5 | 1.103 | 0.00733 | -0.0756 | 150.4775
7 | 1.1543 | 0.00776 | -0.0752 | 148.75
7.5 | 1.2036 | 0.00826 | -0.0745 | 145.7143
8 | 1.2511 | 0.00877 | -0.0736 | 142.6568
8.5 | 1.294 | 0.00939 | -0.0718 | 137.8062
9 | 1.3342 | 0.00997 | -0.0696 | 133.8215
9.5 | 1.359 | 0.01053 | -0.0644 | 129.0598
10 | 1.3771 | 0.01135 | -0.0587 | 121.3304
10.5 | 1.4027 | 0.01229 | -0.0548 | 114.1334
11 | 1.4305 | 0.01333 | -0.0516 | 107.3143
11.5 | 1.456 | 0.01461 | -0.0484 | 99.6578
12 | 1.4835 | 0.0159 | -0.0458 | 93.3019
12.5 | 1.5074 | 0.0174 | -0.0428 | 86.6322
13 | 1.5484 | 0.01891 | -0.0436 | 81.8826
13.5 | 1.5856 | 0.02088 | -0.0441 | 75.9387
14 | 1.6276 | 0.02297 | -0.0458 | 70.8576
14.5 | 1.6731 | 0.02556 | -0.049 | 65.4577
15 | 1.6922 | 0.02831 | -0.0474 | 59.7739
15.5 | 1.711 | 0.03119 | -0.046 | 54.8573
16 | 1.7273 | 0.03429 | -0.0446 | 50.3733
16.5 | 1.7438 | 0.03749 | -0.0434 | 46.5137
17 | 1.756 | 0.04106 | -0.042 | 42.7667
17.5 | 1.7696 | 0.04461 | -0.0409 | 39.6682
18 | 1.7822 | 0.04823 | -0.0399 | 36.9521
18.5 | 1.7935 | 0.05199 | -0.0388 | 34.497
19 | 1.8009 | 0.0562 | -0.0379 | 32.0445
19.5 | 1.8059 | 0.06062 | -0.0369 | 29.7905
20 | 1.8108 | 0.06512 | -0.0362 | 27.8071

## 141. Re 18M Mach 0.25 (1)
BIGFOIL.COM POLAR EXPORT
GA 35-418
GA 35-418 |  |  |  | Cl Max: | 1.735 | at alpha= | 14 | deg
JavaFoil+Calcfoil stall+Eppler ext transition |  |  |  | L/D Max: | 135.142 | at alpha= | 5 | deg
Re: | 18000000 |  |  | Cd Min: | 0.00522 | at alpha= | -1 | deg
Mach: | 0.25 |  |  | Cl=0 at alpha= | -3.0078 | deg
|  |  |  | @ Cl=0.1, Cd= | 0.0055562
|  |  |  | @ Cl=0.4, Cd= | 0.0053202
|  |  |  | @ Cl=0.6, Cd= | 0.0057168
alpha (deg) | Cl | Cd | Cm | Cl/Cd
-17.5 | -0.532 | 0.11585 | -0.024 | -4.593
-17 | -0.576 | 0.10535 | -0.026 | -5.471
-16.5 | -0.619 | 0.09394 | -0.027 | -6.588
-16 | -0.661 | 0.08071 | -0.029 | -8.186
-15.5 | -0.711 | 0.05969 | -0.033 | -11.906
-15 | -0.748 | 0.04884 | -0.035 | -15.307
-14.5 | -0.777 | 0.04135 | -0.036 | -18.787
-14 | -0.807 | 0.03199 | -0.038 | -25.236
-13.5 | -0.833 | 0.02417 | -0.04 | -34.465
-13 | -0.847 | 0.01986 | -0.041 | -42.656
-12.5 | -0.855 | 0.01591 | -0.043 | -53.765
-12 | -0.851 | 0.01424 | -0.044 | -59.758
-11.5 | -0.842 | 0.01246 | -0.045 | -67.575
-11 | -0.825 | 0.01181 | -0.046 | -69.817
-10.5 | -0.801 | 0.01041 | -0.047 | -76.975
-10 | -0.772 | 0.0101 | -0.048 | -76.445
-9.5 | -0.738 | 0.0095 | -0.049 | -77.718
-9 | -0.697 | 0.00802 | -0.05 | -86.876
-8.5 | -0.651 | 0.0078 | -0.051 | -83.351
-8 | -0.601 | 0.00698 | -0.052 | -86.145
-7.5 | -0.548 | 0.00729 | -0.053 | -75.18
-7 | -0.493 | 0.00715 | -0.054 | -68.883
-6.5 | -0.435 | 0.00678 | -0.055 | -64.163
-6 | -0.376 | 0.00636 | -0.056 | -59.108
-5.5 | -0.315 | 0.00665 | -0.056 | -47.446
-5 | -0.253 | 0.00649 | -0.057 | -39.037
-4.5 | -0.191 | 0.00637 | -0.058 | -29.933
-4 | -0.127 | 0.00624 | -0.059 | -20.392
-3.5 | -0.063 | 0.00604 | -0.06 | -10.503
-3 | 0.001 | 0.00577 | -0.061 | 0.109
-2.5 | 0.065 | 0.00568 | -0.062 | 11.431
-2 | 0.13 | 0.00545 | -0.063 | 23.802
-1.5 | 0.194 | 0.00537 | -0.064 | 36.129
-1 | 0.259 | 0.00522 | -0.065 | 49.515
-0.5 | 0.323 | 0.00535 | -0.065 | 60.376
0 | 0.391 | 0.00528 | -0.066 | 73.938
0.5 | 0.456 | 0.00557 | -0.067 | 81.891
1 | 0.521 | 0.0057 | -0.068 | 91.396
1.5 | 0.586 | 0.00565 | -0.069 | 103.739
2 | 0.651 | 0.00596 | -0.07 | 109.139
2.5 | 0.715 | 0.00589 | -0.071 | 121.436
3 | 0.78 | 0.00657 | -0.072 | 118.726
3.5 | 0.845 | 0.00675 | -0.073 | 125.108
4 | 0.904 | 0.00716 | -0.074 | 126.344
4.5 | 0.968 | 0.0076 | -0.075 | 127.367
5 | 1.031 | 0.00763 | -0.076 | 135.142
5.5 | 1.094 | 0.00861 | -0.076 | 127.084
6 | 1.157 | 0.00915 | -0.077 | 126.467
6.5 | 1.218 | 0.00962 | -0.078 | 126.65
7 | 1.259 | 0.01037 | -0.078 | 121.431
7.5 | 1.309 | 0.01128 | -0.078 | 115.986
8 | 1.362 | 0.01203 | -0.079 | 113.227
8.5 | 1.413 | 0.01265 | -0.08 | 111.687
9 | 1.461 | 0.01339 | -0.08 | 109.134
9.5 | 1.506 | 0.01418 | -0.081 | 106.213
10 | 1.549 | 0.01499 | -0.082 | 103.358
10.5 | 1.588 | 0.01616 | -0.082 | 98.3
11 | 1.623 | 0.01676 | -0.083 | 96.865
11.5 | 1.653 | 0.01852 | -0.083 | 89.228
12 | 1.679 | 0.01974 | -0.084 | 85.075
12.5 | 1.701 | 0.02096 | -0.085 | 81.184
13 | 1.718 | 0.0224 | -0.085 | 76.72
13.5 | 1.729 | 0.02392 | -0.086 | 72.304
14 | 1.735 | 0.02538 | -0.086 | 68.345
14.5 | 1.735 | 0.02707 | -0.087 | 64.083
15 | 1.727 | 0.02957 | -0.087 | 58.427
15.5 | 1.717 | 0.0307 | -0.088 | 55.91
16 | 1.697 | 0.03287 | -0.089 | 51.641
16.5 | 1.672 | 0.03488 | -0.089 | 47.951
17 | 1.64 | 0.03763 | -0.089 | 43.591
17.5 | 1.603 | 0.03999 | -0.09 | 40.084
18 | 1.56 | 0.04298 | -0.09 | 36.291
18.5 | 1.51 | 0.04643 | -0.091 | 32.52
19 | 1.456 | 0.0497 | -0.091 | 29.289

## 142. Re 18M Mach 0.25 (2)
BIGFOIL.COM POLAR EXPORT
GA 35-418
GA 35-418 |  |  |  | Cl Max: | 1.6051 | at alpha= | 13 | deg
XFOIL ncrit=9 |  |  |  | L/D Max: | 173.715 | at alpha= | 4.5 | deg
Re: | 18000000 |  |  | Cd Min: | 0.05656 | at alpha= | -20 | deg
Mach: | 0.25 |  |  | Cl=0 at alpha= | -2.9911 | deg
|  |  |  | @ Cl=0.1, Cd= | 0.0051152
|  |  |  | @ Cl=0.4, Cd= | 0.0042193
|  |  |  | @ Cl=0.6, Cd= | 0.004262
alpha (deg) | Cl | Cd | Cm | Cl/Cd
-20 | -1.4107 | 0.05656 | -0.0927 | -24.9417
-19.5 | -1.4264 | 0.04877 | -0.0964 | -29.2475
-19 | -1.4421 | 0.04149 | -0.0992 | -34.7578
-18.5 | -1.4482 | 0.03568 | -0.1004 | -40.5886
-18 | -1.4491 | 0.03073 | -0.1006 | -47.1559
-17.5 | -1.4422 | 0.02678 | -0.0997 | -53.8536
-17 | -1.4286 | 0.0236 | -0.0981 | -60.5339
-16.5 | -1.4151 | 0.02077 | -0.0956 | -68.1319
-16 | -1.3978 | 0.01848 | -0.0924 | -75.6385
-15.5 | -1.3771 | 0.01669 | -0.0885 | -82.5105
-15 | -1.3553 | 0.01526 | -0.0838 | -88.8139
-14.5 | -1.3421 | 0.01417 | -0.0768 | -94.7142
-14 | -1.3052 | 0.01338 | -0.0725 | -97.5486
-13.5 | -1.2583 | 0.01265 | -0.0698 | -99.4704
-13 | -1.2073 | 0.01199 | -0.0676 | -100.6922
-12.5 | -1.1537 | 0.01139 | -0.0658 | -101.2906
-12 | -1.0987 | 0.01081 | -0.0643 | -101.6374
-11.5 | -1.0428 | 0.01021 | -0.063 | -102.1352
-11 | -0.9857 | 0.00968 | -0.062 | -101.8285
-10.5 | -0.9269 | 0.00923 | -0.0612 | -100.4225
-10 | -0.8671 | 0.00883 | -0.0607 | -98.1993
-9.5 | -0.8076 | 0.0084 | -0.0602 | -96.1429
-9 | -0.7473 | 0.008 | -0.06 | -93.4125
-8.5 | -0.6867 | 0.00761 | -0.0598 | -90.2365
-8 | -0.6253 | 0.00732 | -0.0599 | -85.4235
-7.5 | -0.5637 | 0.00704 | -0.06 | -80.071
-7 | -0.5014 | 0.00681 | -0.0603 | -73.627
-6.5 | -0.4391 | 0.0066 | -0.0607 | -66.5303
-6 | -0.3768 | 0.0064 | -0.0611 | -58.875
-5.5 | -0.3142 | 0.00624 | -0.0617 | -50.3526
-5 | -0.2516 | 0.00605 | -0.0623 | -41.5868
-4.5 | -0.1889 | 0.0059 | -0.0629 | -32.0169
-4 | -0.1264 | 0.00576 | -0.0636 | -21.9444
-3.5 | -0.0636 | 0.00561 | -0.0644 | -11.3369
-3 | -0.0011 | 0.00544 | -0.0652 | -0.20221
-2.5 | 0.061 | 0.00524 | -0.0659 | 11.6412
-2 | 0.1235 | 0.00504 | -0.0668 | 24.504
-1.5 | 0.1858 | 0.0049 | -0.0677 | 37.9184
-1 | 0.2482 | 0.00473 | -0.0686 | 52.4736
-0.5 | 0.3099 | 0.00451 | -0.0696 | 68.714
0 | 0.3719 | 0.00426 | -0.0706 | 87.3005
0.5 | 0.434 | 0.00417 | -0.0715 | 104.0767
1 | 0.4968 | 0.00415 | -0.0726 | 119.7108
1.5 | 0.5596 | 0.00421 | -0.0736 | 132.9216
2 | 0.6217 | 0.00429 | -0.0745 | 144.9184
2.5 | 0.6838 | 0.00439 | -0.0754 | 155.7631
3 | 0.7457 | 0.00453 | -0.0763 | 164.6137
3.5 | 0.8072 | 0.00469 | -0.0771 | 172.1109
4.5 | 0.9259 | 0.00533 | -0.0781 | 173.7148
5 | 0.9781 | 0.00612 | -0.0775 | 159.8203
5.5 | 1.0319 | 0.0067 | -0.0771 | 154.0149
6 | 1.0878 | 0.00708 | -0.077 | 153.6441
6.5 | 1.1408 | 0.00758 | -0.0764 | 150.5013
7 | 1.1922 | 0.00807 | -0.0755 | 147.7323
7.5 | 1.2401 | 0.00864 | -0.074 | 143.5301
8 | 1.2841 | 0.00924 | -0.0718 | 138.9719
8.5 | 1.3153 | 0.00994 | -0.0673 | 132.3239
9 | 1.3292 | 0.01077 | -0.06 | 123.4169
9.5 | 1.3488 | 0.01198 | -0.0547 | 112.5876
10 | 1.3725 | 0.01332 | -0.0506 | 103.0405
10.5 | 1.4007 | 0.01466 | -0.0473 | 95.5457
11 | 1.4277 | 0.01619 | -0.0441 | 88.1841
11.5 | 1.4524 | 0.01793 | -0.041 | 81.0039
12.5 | 1.4999 | 0.02153 | -0.0348 | 69.6656
13 | 1.6051 | 0.02419 | -0.0486 | 66.3539

## 143. Re 18M Mach 0.50 (1)
BIGFOIL.COM POLAR EXPORT
GA 35-418
GA 35-418 |  |  |  | Cl Max: | 1.582 | at alpha= | 10 | deg
JavaFoil+Calcfoil stall+Eppler ext transition |  |  |  | L/D Max: | 121.769 | at alpha= | 3.5 | deg
Re: | 18000000 |  |  | Cd Min: | 0.00559 | at alpha= | -1 | deg
Mach: | 0.5 |  |  | Cl=0 at alpha= | -3.0069 | deg
|  |  |  | @ Cl=0.1, Cd= | 0.0059718
|  |  |  | @ Cl=0.4, Cd= | 0.0057988
|  |  |  | @ Cl=0.6, Cd= | 0.0061451
alpha (deg) | Cl | Cd | Cm | Cl/Cd
-20 | -0.976 | 0.18739 | -0.024 | -5.211
-19.5 | -0.948 | 0.17757 | -0.024 | -5.338
-19 | -0.919 | 0.17061 | -0.024 | -5.386
-18.5 | -0.889 | 0.16735 | -0.024 | -5.314
-18 | -0.861 | 0.16535 | -0.024 | -5.208
-17.5 | -0.833 | 0.15578 | -0.025 | -5.349
-17 | -0.809 | 0.13465 | -0.026 | -6.005
-16.5 | -0.786 | 0.11446 | -0.028 | -6.867
-16 | -0.76 | 0.1043 | -0.029 | -7.286
-15.5 | -0.729 | 0.10186 | -0.029 | -7.155
-15 | -0.697 | 0.10065 | -0.029 | -6.925
-14.5 | -0.666 | 0.09844 | -0.028 | -6.761
-14 | -0.636 | 0.09557 | -0.028 | -6.65
-13.5 | -0.605 | 0.09273 | -0.027 | -6.527
-13 | -0.577 | 0.09445 | -0.028 | -6.109
-12.5 | -0.551 | 0.0821 | -0.03 | -6.715
-12 | -0.523 | 0.07638 | -0.031 | -6.85
-11.5 | -0.508 | 0.05835 | -0.038 | -8.709
-11 | -0.518 | 0.0281 | -0.047 | -18.416
-10.5 | -0.503 | 0.01903 | -0.05 | -26.42
-10 | -0.403 | 0.06633 | -0.028 | -6.081
-9.5 | -0.418 | 0.02676 | -0.049 | -15.621
-9 | -0.357 | 0.0473 | -0.039 | -7.548
-8.5 | -0.378 | 0.0135 | -0.055 | -27.974
-8 | -0.563 | 0.01073 | -0.057 | -52.521
-7.5 | -0.556 | 0.00992 | -0.059 | -56.101
-7 | -0.522 | 0.00866 | -0.06 | -60.227
-6.5 | -0.47 | 0.00782 | -0.061 | -60.126
-6 | -0.411 | 0.00712 | -0.062 | -57.752
-5.5 | -0.348 | 0.00714 | -0.063 | -48.708
-5 | -0.281 | 0.00683 | -0.064 | -41.097
-4.5 | -0.212 | 0.00638 | -0.065 | -33.203
-4 | -0.142 | 0.0068 | -0.066 | -20.811
-3.5 | -0.071 | 0.00667 | -0.067 | -10.6
-3 | 0.001 | 0.00641 | -0.068 | 0.11
-2.5 | 0.072 | 0.00606 | -0.069 | 11.962
-2 | 0.145 | 0.00583 | -0.07 | 24.836
-1.5 | 0.217 | 0.00571 | -0.071 | 37.983
-1 | 0.289 | 0.00559 | -0.072 | 51.759
-0.5 | 0.361 | 0.00565 | -0.073 | 63.932
0 | 0.437 | 0.00594 | -0.074 | 73.561
0.5 | 0.51 | 0.00605 | -0.075 | 84.274
1 | 0.582 | 0.00615 | -0.076 | 94.716
1.5 | 0.655 | 0.00613 | -0.077 | 106.835
2 | 0.727 | 0.00664 | -0.078 | 109.585
2.5 | 0.8 | 0.0066 | -0.079 | 121.207
3 | 0.872 | 0.00737 | -0.08 | 118.37
3.5 | 0.945 | 0.00776 | -0.081 | 121.769
4 | 0.998 | 0.00837 | -0.082 | 119.211
4.5 | 1.059 | 0.0091 | -0.082 | 116.305
5 | 1.123 | 0.00996 | -0.082 | 112.793
5.5 | 1.187 | 0.01083 | -0.083 | 109.619
6 | 1.25 | 0.01174 | -0.084 | 106.52
6.5 | 1.311 | 0.01262 | -0.085 | 103.853
7 | 1.368 | 0.01394 | -0.085 | 98.112
7.5 | 1.423 | 0.01522 | -0.086 | 93.45
8 | 1.474 | 0.01679 | -0.087 | 87.792
8.5 | 1.521 | 0.01797 | -0.087 | 84.658
9 | 1.555 | 0.01945 | -0.088 | 79.953
9.5 | 1.578 | 0.02079 | -0.089 | 75.919
10 | 1.582 | 0.02218 | -0.089 | 71.328
10.5 | 1.553 | 0.02549 | -0.09 | 60.937
11 | 1.46 | 0.02809 | -0.091 | 51.975
11.5 | 0.973 | 0.03147 | -0.091 | 30.907
12 | 1.002 | 0.0345 | -0.092 | 29.046
12.5 | 1.031 | 0.03711 | -0.092 | 27.788
13 | 1.06 | 0.04012 | -0.093 | 26.431
13.5 | 1.088 | 0.04463 | -0.093 | 24.369
14 | 1.108 | 0.05287 | -0.092 | 20.952
14.5 | 1.135 | 0.05566 | -0.092 | 20.391
15 | 1.163 | 0.06015 | -0.093 | 19.338

## 144. Re 18M Mach 0.50 (2)
BIGFOIL.COM POLAR EXPORT
GA 35-418
GA 35-418 |  |  |  | Cl Max: | 1.6392 | at alpha= | 17 | deg
XFOIL ncrit=9 |  |  |  | L/D Max: | 200.907 | at alpha= | 4 | deg
Re: | 18000000 |  |  | Cd Min: | 0.16315 | at alpha= | 20 | deg
Mach: | 0.5 |  |  | Cl=0 at alpha= | -3.0122 | deg
|  |  |  | @ Cl=0.1, Cd= | 0.0054567
|  |  |  | @ Cl=0.4, Cd= | 0.004507
|  |  |  | @ Cl=0.6, Cd= | 0.0043452
alpha (deg) | Cl | Cd | Cm | Cl/Cd
-14 | -0.6117 | 0.09124 | -0.0786 | -6.7043
-13.5 | -0.6265 | 0.08062 | -0.0859 | -7.771
-13 | -0.6393 | 0.07025 | -0.0929 | -9.1004
-12.5 | -0.6596 | 0.05943 | -0.1004 | -11.0988
-12 | -0.6783 | 0.04982 | -0.1068 | -13.615
-11.5 | -0.707 | 0.04053 | -0.1121 | -17.4439
-11 | -0.7366 | 0.03233 | -0.1154 | -22.7838
-10.5 | -0.7691 | 0.02513 | -0.116 | -30.6049
-10 | -0.8043 | 0.01919 | -0.1126 | -41.9125
-9.5 | -0.8388 | 0.01493 | -0.1041 | -56.1822
-9 | -0.8601 | 0.01172 | -0.0921 | -73.3874
-8.5 | -0.8234 | 0.00922 | -0.0845 | -89.3059
-8 | -0.7488 | 0.00853 | -0.0811 | -87.7843
-7.5 | -0.6722 | 0.00804 | -0.0788 | -83.607
-7 | -0.5968 | 0.00758 | -0.077 | -78.7335
-6.5 | -0.521 | 0.00723 | -0.0757 | -72.0609
-6 | -0.4448 | 0.00695 | -0.0748 | -64
-5.5 | -0.3695 | 0.00666 | -0.0743 | -55.4805
-5 | -0.2945 | 0.00646 | -0.074 | -45.5882
-4.5 | -0.2199 | 0.00625 | -0.074 | -35.184
-4 | -0.1455 | 0.00605 | -0.0743 | -24.0496
-3.5 | -0.0717 | 0.0059 | -0.0747 | -12.1525
-3 | 0.0018 | 0.00575 | -0.0752 | 0.31304
-2.5 | 0.0748 | 0.00553 | -0.0759 | 13.5262
-2 | 0.147 | 0.00532 | -0.0766 | 27.6316
-1.5 | 0.2195 | 0.00508 | -0.0775 | 43.2087
-1 | 0.2917 | 0.0049 | -0.0785 | 59.5306
0 | 0.435 | 0.00438 | -0.0805 | 99.3151
0.5 | 0.5078 | 0.00427 | -0.0817 | 118.9227
1 | 0.5807 | 0.00434 | -0.0828 | 133.8018
1.5 | 0.6544 | 0.00436 | -0.0839 | 150.0917
2 | 0.7273 | 0.00444 | -0.0849 | 163.8063
2.5 | 0.8011 | 0.00452 | -0.086 | 177.2345
3 | 0.874 | 0.00466 | -0.0868 | 187.5536
3.5 | 0.9467 | 0.00485 | -0.0875 | 195.1959
4 | 1.0186 | 0.00507 | -0.0879 | 200.9073
4.5 | 1.088 | 0.00543 | -0.0879 | 200.3683
5 | 1.1511 | 0.00605 | -0.0868 | 190.2645
5.5 | 1.1968 | 0.00719 | -0.083 | 166.4534
6 | 1.2392 | 0.00814 | -0.0785 | 152.2359
6.5 | 1.2563 | 0.00904 | -0.0695 | 138.9712
7 | 1.2667 | 0.01072 | -0.0613 | 118.1623
7.5 | 1.2868 | 0.01266 | -0.0552 | 101.643
8 | 1.3006 | 0.01517 | -0.0492 | 85.735
8.5 | 1.3107 | 0.01806 | -0.0434 | 72.5748
9 | 1.3182 | 0.02128 | -0.0379 | 61.9455
9.5 | 1.3383 | 0.02409 | -0.0337 | 55.5542
10 | 1.3515 | 0.02755 | -0.0296 | 49.0563
10.5 | 1.3737 | 0.03072 | -0.0262 | 44.7168
11 | 1.3978 | 0.03398 | -0.0233 | 41.136
11.5 | 1.4227 | 0.03732 | -0.0205 | 38.1217
12 | 1.4475 | 0.04073 | -0.0179 | 35.5389
12.5 | 1.5075 | 0.04526 | -0.0226 | 33.3076
14 | 1.5939 | 0.05916 | -0.021 | 26.9422
14.5 | 1.617 | 0.06476 | -0.0211 | 24.9691
15 | 1.6249 | 0.0698 | -0.0182 | 23.2794
15.5 | 1.6061 | 0.07329 | -0.0096 | 21.9143
16 | 1.6209 | 0.07906 | -0.0089 | 20.5022
16.5 | 1.6339 | 0.08541 | -0.0088 | 19.1301
17 | 1.6392 | 0.0929 | -0.0096 | 17.6448
17.5 | 1.6264 | 0.10255 | -0.0122 | 15.8596
18 | 1.6054 | 0.11349 | -0.0163 | 14.1457
18.5 | 1.5785 | 0.12544 | -0.0219 | 12.5837
19 | 1.5531 | 0.13763 | -0.0284 | 11.2846
19.5 | 1.5256 | 0.1503 | -0.036 | 10.1504
20 | 1.4996 | 0.16315 | -0.0444 | 9.1915

## 145. Re 20M Mach 0.00 (1)
BIGFOIL.COM POLAR EXPORT
GA 35-418
GA 35-418 |  |  |  | Cl Max: | 1.822 | at alpha= | 16.5 | deg
JavaFoil+Calcfoil stall+Eppler ext transition |  |  |  | L/D Max: | 135.911 | at alpha= | 6.5 | deg
Re: | 20000000 |  |  | Cd Min: | 0.00526 | at alpha= | -1.5 | deg
Mach: | 0 |  |  | Cl=0 at alpha= | -3.0081 | deg
|  |  |  | @ Cl=0.1, Cd= | 0.005396
|  |  |  | @ Cl=0.4, Cd= | 0.0053491
|  |  |  | @ Cl=0.6, Cd= | 0.0056167
alpha (deg) | Cl | Cd | Cm | Cl/Cd
-20 | -0.835 | 0.09502 | -0.026 | -8.789
-19.5 | -0.857 | 0.08302 | -0.027 | -10.324
-19 | -0.879 | 0.07113 | -0.028 | -12.361
-18.5 | -0.898 | 0.06238 | -0.029 | -14.4
-18 | -0.911 | 0.05711 | -0.03 | -15.958
-17.5 | -0.925 | 0.05108 | -0.031 | -18.115
-17 | -0.94 | 0.04378 | -0.032 | -21.461
-16.5 | -0.955 | 0.03649 | -0.034 | -26.156
-16 | -0.97 | 0.02867 | -0.035 | -33.848
-15.5 | -0.974 | 0.02557 | -0.036 | -38.097
-15 | -0.979 | 0.02153 | -0.037 | -45.476
-14.5 | -0.974 | 0.01992 | -0.038 | -48.91
-14 | -0.97 | 0.01723 | -0.039 | -56.295
-13.5 | -0.96 | 0.01568 | -0.04 | -61.255
-13 | -0.947 | 0.01372 | -0.041 | -69.051
-12.5 | -0.931 | 0.01223 | -0.042 | -76.089
-12 | -0.909 | 0.01121 | -0.043 | -81.053
-11.5 | -0.882 | 0.0109 | -0.044 | -80.936
-11 | -0.852 | 0.01009 | -0.045 | -84.452
-10.5 | -0.819 | 0.00953 | -0.046 | -85.873
-10 | -0.779 | 0.00914 | -0.047 | -85.249
-9.5 | -0.736 | 0.00791 | -0.048 | -93.009
-9 | -0.69 | 0.00791 | -0.049 | -87.205
-8.5 | -0.641 | 0.00701 | -0.05 | -91.336
-8 | -0.589 | 0.00706 | -0.05 | -83.476
-7.5 | -0.536 | 0.00732 | -0.051 | -73.186
-7 | -0.481 | 0.00648 | -0.052 | -74.133
-6.5 | -0.424 | 0.00631 | -0.053 | -67.122
-6 | -0.365 | 0.00637 | -0.054 | -57.395
-5.5 | -0.306 | 0.00644 | -0.055 | -47.512
-5 | -0.246 | 0.00628 | -0.056 | -39.135
-4.5 | -0.185 | 0.00623 | -0.056 | -29.671
-4 | -0.123 | 0.00616 | -0.057 | -20.017
-3.5 | -0.061 | 0.00601 | -0.058 | -10.236
-3 | 0.001 | 0.00564 | -0.059 | 0.109
-2.5 | 0.063 | 0.00549 | -0.06 | 11.445
-2 | 0.126 | 0.00533 | -0.061 | 23.545
-1.5 | 0.188 | 0.00526 | -0.062 | 35.718
-1 | 0.251 | 0.00531 | -0.063 | 47.222
-0.5 | 0.313 | 0.00553 | -0.063 | 56.557
0 | 0.378 | 0.00537 | -0.064 | 70.417
0.5 | 0.441 | 0.00531 | -0.065 | 83.122
1 | 0.504 | 0.00544 | -0.066 | 92.708
1.5 | 0.567 | 0.00558 | -0.067 | 101.691
2 | 0.63 | 0.00565 | -0.068 | 111.563
2.5 | 0.693 | 0.00613 | -0.069 | 112.958
3 | 0.755 | 0.00633 | -0.07 | 119.377
3.5 | 0.818 | 0.00662 | -0.071 | 123.651
4 | 0.876 | 0.00668 | -0.071 | 131.171
4.5 | 0.938 | 0.007 | -0.072 | 133.938
5 | 0.999 | 0.00774 | -0.073 | 129.109
5.5 | 1.061 | 0.00813 | -0.074 | 130.441
6 | 1.121 | 0.00869 | -0.075 | 129.09
6.5 | 1.181 | 0.00869 | -0.076 | 135.911
7 | 1.24 | 0.00953 | -0.077 | 130.043
7.5 | 1.298 | 0.01016 | -0.078 | 127.726
8 | 1.337 | 0.0108 | -0.077 | 123.786
8.5 | 1.381 | 0.01144 | -0.078 | 120.688
9 | 1.43 | 0.01204 | -0.078 | 118.773
9.5 | 1.477 | 0.01269 | -0.079 | 116.367
10 | 1.521 | 0.01336 | -0.08 | 113.825
10.5 | 1.563 | 0.01411 | -0.08 | 110.761
11 | 1.602 | 0.01513 | -0.081 | 105.897
11.5 | 1.639 | 0.01563 | -0.082 | 104.842
12 | 1.671 | 0.01719 | -0.082 | 97.194
12.5 | 1.702 | 0.01832 | -0.083 | 92.865
13 | 1.729 | 0.01925 | -0.083 | 89.83
13.5 | 1.753 | 0.02049 | -0.084 | 85.54
14 | 1.773 | 0.02156 | -0.084 | 82.24
14.5 | 1.791 | 0.0228 | -0.085 | 78.536
15 | 1.804 | 0.02426 | -0.086 | 74.35
15.5 | 1.813 | 0.02569 | -0.086 | 70.582
16 | 1.82 | 0.02722 | -0.087 | 66.836
16.5 | 1.822 | 0.02892 | -0.087 | 63.02
17 | 1.822 | 0.03066 | -0.088 | 59.414
17.5 | 1.818 | 0.03232 | -0.088 | 56.244
18 | 1.811 | 0.0341 | -0.089 | 53.101
18.5 | 1.8 | 0.03622 | -0.089 | 49.695
19 | 1.786 | 0.03857 | -0.09 | 46.315
19.5 | 1.768 | 0.04088 | -0.09 | 43.234
20 | 1.738 | 0.04386 | -0.09 | 39.635

## 146. Re 20M Mach 0.00 (2)
BIGFOIL.COM POLAR EXPORT
GA 35-418
GA 35-418 |  |  |  | Cl Max: | 1.8346 | at alpha= | 20 | deg
XFOIL ncrit=9 |  |  |  | L/D Max: | 166.761 | at alpha= | 4 | deg
Re: | 20000000 |  |  | Cd Min: | 0.06098 | at alpha= | 20 | deg
Mach: | 0 |  |  | Cl=0 at alpha= | -2.9841 | deg
|  |  |  | @ Cl=0.1, Cd= | 0.0050099
|  |  |  | @ Cl=0.4, Cd= | 0.0041871
|  |  |  | @ Cl=0.6, Cd= | 0.0042873
alpha (deg) | Cl | Cd | Cm | Cl/Cd
-20 | -1.5726 | 0.02707 | -0.084 | -58.0938
-19.5 | -1.5591 | 0.02436 | -0.083 | -64.0025
-19 | -1.5502 | 0.02158 | -0.0812 | -71.835
-18.5 | -1.5352 | 0.01947 | -0.0791 | -78.8495
-18 | -1.5156 | 0.01781 | -0.0766 | -85.0983
-17.5 | -1.4944 | 0.01644 | -0.0737 | -90.9002
-17 | -1.4735 | 0.01529 | -0.0701 | -96.3702
-16.5 | -1.4578 | 0.01436 | -0.0649 | -101.5181
-16 | -1.4307 | 0.01373 | -0.0607 | -104.2025
-15.5 | -1.39 | 0.01311 | -0.0588 | -106.0259
-15 | -1.3458 | 0.01253 | -0.0574 | -107.4062
-14.5 | -1.2991 | 0.01201 | -0.0563 | -108.1682
-14 | -1.2504 | 0.0115 | -0.0555 | -108.7304
-13.5 | -1.2008 | 0.011 | -0.0548 | -109.1636
-13 | -1.1499 | 0.0105 | -0.0543 | -109.5143
-12.5 | -1.0983 | 0.01001 | -0.0539 | -109.7203
-12 | -1.0451 | 0.00959 | -0.0537 | -108.9781
-11.5 | -0.9908 | 0.0092 | -0.0536 | -107.6957
-11 | -0.9358 | 0.00885 | -0.0537 | -105.7401
-10.5 | -0.8806 | 0.00845 | -0.0537 | -104.213
-10 | -0.8245 | 0.00812 | -0.0539 | -101.5394
-9.5 | -0.7683 | 0.00777 | -0.0542 | -98.8803
-9 | -0.7113 | 0.00745 | -0.0545 | -95.4765
-8.5 | -0.6536 | 0.00719 | -0.0549 | -90.904
-8 | -0.5957 | 0.00695 | -0.0554 | -85.7122
-7.5 | -0.5372 | 0.00674 | -0.056 | -79.7033
-7 | -0.4782 | 0.00654 | -0.0566 | -73.1193
-6.5 | -0.4193 | 0.00634 | -0.0572 | -66.1356
-6 | -0.3601 | 0.00618 | -0.0579 | -58.2686
-5.5 | -0.3006 | 0.00603 | -0.0586 | -49.8507
-5 | -0.241 | 0.00586 | -0.0594 | -41.1263
-4.5 | -0.1813 | 0.00573 | -0.0601 | -31.6405
-4 | -0.1216 | 0.00561 | -0.0609 | -21.6756
-3.5 | -0.0616 | 0.00546 | -0.0618 | -11.2821
-3 | -0.0019 | 0.00529 | -0.0626 | -0.35917
-2.5 | 0.0577 | 0.00513 | -0.0634 | 11.2476
-2 | 0.1176 | 0.00496 | -0.0643 | 23.7097
-1.5 | 0.1771 | 0.00483 | -0.0652 | 36.6667
-1 | 0.2371 | 0.0047 | -0.0661 | 50.4468
-0.5 | 0.2965 | 0.0045 | -0.067 | 65.8889
0.5 | 0.4156 | 0.00414 | -0.0689 | 100.3865
1 | 0.4752 | 0.00413 | -0.0699 | 115.0605
1.5 | 0.535 | 0.0042 | -0.0708 | 127.381
2 | 0.5946 | 0.00428 | -0.0717 | 138.9252
2.5 | 0.6541 | 0.00436 | -0.0726 | 150.0229
3 | 0.7129 | 0.00451 | -0.0735 | 158.071
3.5 | 0.7716 | 0.00468 | -0.0743 | 164.8718
4 | 0.8288 | 0.00497 | -0.0749 | 166.7606
4.5 | 0.8827 | 0.00553 | -0.0751 | 159.6203
5 | 0.9345 | 0.00618 | -0.075 | 151.2136
5.5 | 0.9889 | 0.00657 | -0.0752 | 150.5175
6 | 1.0433 | 0.00689 | -0.0754 | 151.4224
6.5 | 1.0959 | 0.0073 | -0.0754 | 150.1233
7 | 1.1481 | 0.00767 | -0.0753 | 149.6871
8 | 1.2457 | 0.00863 | -0.074 | 144.3453
8.5 | 1.2908 | 0.00917 | -0.0727 | 140.7634
9 | 1.3326 | 0.00974 | -0.0709 | 136.8172
9.5 | 1.3723 | 0.01025 | -0.0687 | 133.8829
10 | 1.3886 | 0.01084 | -0.0621 | 128.0996
10.5 | 1.4109 | 0.01169 | -0.0575 | 120.6929
11 | 1.4388 | 0.0126 | -0.0542 | 114.1905
11.5 | 1.4652 | 0.01372 | -0.051 | 106.793
12 | 1.4926 | 0.01489 | -0.0482 | 100.2418
12.5 | 1.5166 | 0.01634 | -0.0453 | 92.8152
13 | 1.5407 | 0.01776 | -0.0425 | 86.7511
13.5 | 1.5826 | 0.01941 | -0.0438 | 81.5353
14 | 1.6187 | 0.02127 | -0.0442 | 76.1025
14.5 | 1.6595 | 0.02359 | -0.0463 | 70.3476
15 | 1.7034 | 0.02629 | -0.0496 | 64.7927
15.5 | 1.7219 | 0.02904 | -0.0481 | 59.2941
16 | 1.7408 | 0.03186 | -0.0468 | 54.639
16.5 | 1.7571 | 0.03493 | -0.0455 | 50.3035
17 | 1.7715 | 0.03824 | -0.0443 | 46.3258
17.5 | 1.786 | 0.04156 | -0.0431 | 42.974
18 | 1.799 | 0.04511 | -0.0421 | 39.8803
18.5 | 1.8083 | 0.04897 | -0.041 | 36.9267
19 | 1.8196 | 0.05268 | -0.0401 | 34.5406
19.5 | 1.8283 | 0.05669 | -0.0393 | 32.2508
20 | 1.8346 | 0.06098 | -0.0386 | 30.0853

## 147. Re 20M Mach 0.10 (1)
BIGFOIL.COM POLAR EXPORT
GA 35-418
GA 35-418 |  |  |  | Cl Max: | 1.807 | at alpha= | 16 | deg
JavaFoil+Calcfoil stall+Eppler ext transition |  |  |  | L/D Max: | 136.006 | at alpha= | 6.5 | deg
Re: | 20000000 |  |  | Cd Min: | 0.00527 | at alpha= | 0.5 | deg
Mach: | 0.1 |  |  | Cl=0 at alpha= | -3.0079 | deg
|  |  |  | @ Cl=0.1, Cd= | 0.0054102
|  |  |  | @ Cl=0.4, Cd= | 0.0053519
|  |  |  | @ Cl=0.6, Cd= | 0.0056043
alpha (deg) | Cl | Cd | Cm | Cl/Cd
-20 | -0.774 | 0.1078 | -0.025 | -7.184
-19.5 | -0.798 | 0.09576 | -0.026 | -8.333
-19 | -0.824 | 0.08199 | -0.027 | -10.045
-18.5 | -0.848 | 0.07022 | -0.029 | -12.072
-18 | -0.862 | 0.06651 | -0.029 | -12.967
-17.5 | -0.883 | 0.05703 | -0.031 | -15.48
-17 | -0.901 | 0.04877 | -0.032 | -18.469
-16.5 | -0.917 | 0.04164 | -0.033 | -22.025
-16 | -0.935 | 0.03369 | -0.035 | -27.739
-15.5 | -0.947 | 0.02778 | -0.036 | -34.099
-15 | -0.957 | 0.02298 | -0.037 | -41.63
-14.5 | -0.955 | 0.02122 | -0.038 | -45.004
-14 | -0.954 | 0.01812 | -0.039 | -52.65
-13.5 | -0.948 | 0.01632 | -0.04 | -58.063
-13 | -0.938 | 0.01413 | -0.041 | -66.348
-12.5 | -0.923 | 0.01258 | -0.042 | -73.405
-12 | -0.903 | 0.01152 | -0.043 | -78.387
-11.5 | -0.879 | 0.01093 | -0.044 | -80.417
-11 | -0.85 | 0.01026 | -0.045 | -82.837
-10.5 | -0.818 | 0.00959 | -0.046 | -85.272
-10 | -0.78 | 0.00887 | -0.047 | -87.892
-9.5 | -0.737 | 0.008 | -0.048 | -92.137
-9 | -0.691 | 0.00789 | -0.049 | -87.538
-8.5 | -0.642 | 0.00737 | -0.05 | -87.113
-8 | -0.591 | 0.00678 | -0.051 | -87.248
-7.5 | -0.538 | 0.00741 | -0.052 | -72.545
-7 | -0.483 | 0.00649 | -0.052 | -74.302
-6.5 | -0.426 | 0.00657 | -0.053 | -64.779
-6 | -0.367 | 0.0064 | -0.054 | -57.385
-5.5 | -0.308 | 0.00647 | -0.055 | -47.539
-5 | -0.247 | 0.00635 | -0.056 | -38.9
-4.5 | -0.186 | 0.00624 | -0.057 | -29.764
-4 | -0.124 | 0.00595 | -0.058 | -20.809
-3.5 | -0.062 | 0.00603 | -0.058 | -10.244
-3 | 0.001 | 0.0057 | -0.059 | 0.108
-2.5 | 0.063 | 0.00551 | -0.06 | 11.473
-2 | 0.126 | 0.00534 | -0.061 | 23.612
-1.5 | 0.189 | 0.00528 | -0.062 | 35.825
-1 | 0.252 | 0.00532 | -0.063 | 47.351
-0.5 | 0.315 | 0.00555 | -0.064 | 56.646
0 | 0.38 | 0.00539 | -0.065 | 70.597
0.5 | 0.443 | 0.00527 | -0.066 | 84.102
1 | 0.507 | 0.00544 | -0.066 | 93.062
1.5 | 0.57 | 0.00559 | -0.067 | 101.993
2 | 0.633 | 0.00562 | -0.068 | 112.679
2.5 | 0.696 | 0.00615 | -0.069 | 113.19
3 | 0.759 | 0.00607 | -0.07 | 125.169
3.5 | 0.822 | 0.0063 | -0.071 | 130.512
4 | 0.88 | 0.0067 | -0.072 | 131.354
4.5 | 0.942 | 0.00703 | -0.073 | 134.048
5 | 1.004 | 0.00778 | -0.074 | 129.001
5.5 | 1.066 | 0.00819 | -0.074 | 130.094
6 | 1.127 | 0.00874 | -0.075 | 128.962
6.5 | 1.187 | 0.00873 | -0.076 | 136.006
7 | 1.246 | 0.00967 | -0.077 | 128.819
7.5 | 1.304 | 0.01024 | -0.078 | 127.258
8 | 1.339 | 0.01099 | -0.078 | 121.815
8.5 | 1.387 | 0.01157 | -0.078 | 119.79
9 | 1.435 | 0.01221 | -0.079 | 117.559
9.5 | 1.482 | 0.01285 | -0.079 | 115.282
10 | 1.526 | 0.01382 | -0.08 | 110.375
10.5 | 1.567 | 0.01434 | -0.081 | 109.312
11 | 1.606 | 0.01536 | -0.081 | 104.604
11.5 | 1.641 | 0.01632 | -0.082 | 100.574
12 | 1.674 | 0.01749 | -0.082 | 95.702
12.5 | 1.703 | 0.0186 | -0.083 | 91.558
13 | 1.729 | 0.01963 | -0.084 | 88.097
13.5 | 1.752 | 0.02089 | -0.084 | 83.839
14 | 1.77 | 0.02204 | -0.085 | 80.326
14.5 | 1.786 | 0.02331 | -0.085 | 76.591
15 | 1.797 | 0.02468 | -0.086 | 72.79
15.5 | 1.803 | 0.0263 | -0.086 | 68.585
16 | 1.807 | 0.02786 | -0.087 | 64.856
16.5 | 1.807 | 0.02963 | -0.087 | 60.984
17 | 1.803 | 0.03125 | -0.088 | 57.698
17.5 | 1.796 | 0.03322 | -0.088 | 54.046
18 | 1.784 | 0.03554 | -0.089 | 50.19
18.5 | 1.77 | 0.0373 | -0.09 | 47.451
19 | 1.752 | 0.03967 | -0.09 | 44.174
19.5 | 1.729 | 0.04215 | -0.09 | 41.017
20 | 1.696 | 0.04487 | -0.091 | 37.795

## 148. Re 20M Mach 0.10 (2)
BIGFOIL.COM POLAR EXPORT
GA 35-418
GA 35-418 |  |  |  | Cl Max: | 1.826 | at alpha= | 20 | deg
XFOIL ncrit=9 |  |  |  | L/D Max: | 167.928 | at alpha= | 4 | deg
Re: | 20000000 |  |  | Cd Min: | 0.06397 | at alpha= | 20 | deg
Mach: | 0.1 |  |  | Cl=0 at alpha= | -2.985 | deg
|  |  |  | @ Cl=0.1, Cd= | 0.0050222
|  |  |  | @ Cl=0.4, Cd= | 0.0041953
|  |  |  | @ Cl=0.6, Cd= | 0.0042817
alpha (deg) | Cl | Cd | Cm | Cl/Cd
-20 | -1.5538 | 0.03038 | -0.0874 | -51.1455
-19.5 | -1.5437 | 0.02709 | -0.0868 | -56.9841
-19 | -1.5375 | 0.02381 | -0.0855 | -64.5737
-18.5 | -1.5286 | 0.02104 | -0.0835 | -72.6521
-18 | -1.5118 | 0.01901 | -0.0811 | -79.5266
-17.5 | -1.4921 | 0.01736 | -0.0783 | -85.9505
-17 | -1.4699 | 0.01604 | -0.0751 | -91.6397
-16.5 | -1.4503 | 0.01491 | -0.0709 | -97.2703
-16 | -1.4367 | 0.0141 | -0.0646 | -101.8936
-15.5 | -1.3989 | 0.01344 | -0.062 | -104.0848
-15 | -1.3557 | 0.01281 | -0.0602 | -105.8314
-14.5 | -1.3094 | 0.01225 | -0.0588 | -106.8898
-14 | -1.2607 | 0.01171 | -0.0577 | -107.6601
-13.5 | -1.2104 | 0.01122 | -0.0568 | -107.8788
-13 | -1.1592 | 0.0107 | -0.0561 | -108.3364
-12.5 | -1.1071 | 0.0102 | -0.0555 | -108.5392
-12 | -1.0536 | 0.00974 | -0.0551 | -108.1725
-11.5 | -0.9992 | 0.00931 | -0.0549 | -107.3255
-11 | -0.9436 | 0.00895 | -0.0548 | -105.4302
-10.5 | -0.8877 | 0.00857 | -0.0548 | -103.5823
-10 | -0.8313 | 0.00819 | -0.0549 | -101.5018
-9.5 | -0.7744 | 0.00785 | -0.055 | -98.6497
-9 | -0.7168 | 0.00753 | -0.0553 | -95.1926
-8.5 | -0.6588 | 0.00723 | -0.0556 | -91.1203
-8 | -0.6003 | 0.00699 | -0.0561 | -85.8798
-7.5 | -0.5413 | 0.00676 | -0.0566 | -80.074
-7 | -0.4818 | 0.00657 | -0.0571 | -73.3333
-6.5 | -0.4224 | 0.00636 | -0.0577 | -66.4151
-6 | -0.3627 | 0.0062 | -0.0584 | -58.5
-5.5 | -0.3027 | 0.00605 | -0.0591 | -50.0331
-5 | -0.2427 | 0.00587 | -0.0598 | -41.3458
-4.5 | -0.1825 | 0.00575 | -0.0606 | -31.7391
-4 | -0.1224 | 0.00561 | -0.0613 | -21.8182
-3.5 | -0.062 | 0.00547 | -0.0622 | -11.3346
-3 | -0.0018 | 0.0053 | -0.063 | -0.33962
-2.5 | 0.0582 | 0.00514 | -0.0638 | 11.323
-2 | 0.1185 | 0.00497 | -0.0647 | 23.8431
-1.5 | 0.1784 | 0.00483 | -0.0655 | 36.9358
-1 | 0.2388 | 0.0047 | -0.0665 | 50.8085
-0.5 | 0.2986 | 0.0045 | -0.0674 | 66.3556
0.5 | 0.4184 | 0.00414 | -0.0693 | 101.0628
1 | 0.4785 | 0.00414 | -0.0703 | 115.5797
1.5 | 0.5387 | 0.0042 | -0.0712 | 128.2619
2 | 0.5987 | 0.00428 | -0.0721 | 139.8832
2.5 | 0.6586 | 0.00436 | -0.0731 | 151.055
3 | 0.7179 | 0.00451 | -0.0739 | 159.1796
3.5 | 0.777 | 0.00469 | -0.0747 | 165.6716
4 | 0.8346 | 0.00497 | -0.0753 | 167.9276
4.5 | 0.8892 | 0.0055 | -0.0756 | 161.6727
5 | 0.9411 | 0.00618 | -0.0754 | 152.2816
5.5 | 0.9954 | 0.00659 | -0.0755 | 151.047
6 | 1.0501 | 0.00693 | -0.0757 | 151.5296
6.5 | 1.1028 | 0.00734 | -0.0755 | 150.2452
7 | 1.1552 | 0.00773 | -0.0754 | 149.4437
7.5 | 1.2053 | 0.00818 | -0.0748 | 147.3472
8.5 | 1.297 | 0.00927 | -0.0723 | 139.9137
9 | 1.3379 | 0.00985 | -0.0702 | 135.8274
9.5 | 1.3691 | 0.01035 | -0.0662 | 132.2802
10 | 1.3859 | 0.01109 | -0.06 | 124.9684
10.5 | 1.4099 | 0.01203 | -0.0558 | 117.1987
11 | 1.4386 | 0.013 | -0.0526 | 110.6615
11.5 | 1.4645 | 0.01423 | -0.0494 | 102.9164
12 | 1.493 | 0.01544 | -0.0468 | 96.6969
12.5 | 1.5157 | 0.01703 | -0.0437 | 89.0018
13 | 1.5383 | 0.01856 | -0.0407 | 82.8825
13.5 | 1.5825 | 0.02035 | -0.0426 | 77.7641
14 | 1.6186 | 0.02235 | -0.043 | 72.4206
14.5 | 1.6594 | 0.0248 | -0.0451 | 66.9113
15 | 1.7024 | 0.02767 | -0.0483 | 61.5251
15.5 | 1.7189 | 0.0307 | -0.0467 | 55.9902
16 | 1.7382 | 0.03356 | -0.0454 | 51.7938
16.5 | 1.7534 | 0.03684 | -0.0441 | 47.595
17 | 1.7678 | 0.0402 | -0.0428 | 43.9751
17.5 | 1.7847 | 0.04338 | -0.0417 | 41.1411
18 | 1.7972 | 0.04701 | -0.0406 | 38.2302
18.5 | 1.805 | 0.05112 | -0.0395 | 35.3091
19 | 1.8127 | 0.05534 | -0.0386 | 32.7557
19.5 | 1.8197 | 0.05959 | -0.0377 | 30.537
20 | 1.826 | 0.06397 | -0.037 | 28.5446

## 149. Re 20M Mach 0.25 (1)
BIGFOIL.COM POLAR EXPORT
GA 35-418
GA 35-418 |  |  |  | Cl Max: | 1.736 | at alpha= | 14 | deg
JavaFoil+Calcfoil stall+Eppler ext transition |  |  |  | L/D Max: | 134.467 | at alpha= | 5 | deg
Re: | 20000000 |  |  | Cd Min: | 0.00534 | at alpha= | -1 | deg
Mach: | 0.25 |  |  | Cl=0 at alpha= | -3.0078 | deg
|  |  |  | @ Cl=0.1, Cd= | 0.0054985
|  |  |  | @ Cl=0.4, Cd= | 0.0054994
|  |  |  | @ Cl=0.6, Cd= | 0.0057072
alpha (deg) | Cl | Cd | Cm | Cl/Cd
-17.5 | -0.533 | 0.11392 | -0.024 | -4.68
-17 | -0.576 | 0.10532 | -0.026 | -5.474
-16.5 | -0.619 | 0.09375 | -0.027 | -6.602
-16 | -0.665 | 0.07672 | -0.03 | -8.661
-15.5 | -0.711 | 0.05948 | -0.033 | -11.948
-15 | -0.751 | 0.04656 | -0.035 | -16.126
-14.5 | -0.78 | 0.03909 | -0.036 | -19.954
-14 | -0.811 | 0.03027 | -0.038 | -26.784
-13.5 | -0.836 | 0.02281 | -0.04 | -36.629
-13 | -0.849 | 0.01879 | -0.041 | -45.206
-12.5 | -0.856 | 0.01552 | -0.043 | -55.162
-12 | -0.852 | 0.01397 | -0.044 | -60.966
-11.5 | -0.843 | 0.01215 | -0.045 | -69.388
-11 | -0.826 | 0.01113 | -0.046 | -74.181
-10.5 | -0.802 | 0.01068 | -0.047 | -75.123
-10 | -0.773 | 0.0099 | -0.048 | -78.153
-9.5 | -0.739 | 0.0088 | -0.049 | -83.942
-9 | -0.697 | 0.00798 | -0.05 | -87.376
-8.5 | -0.651 | 0.00789 | -0.051 | -82.489
-8 | -0.601 | 0.00695 | -0.052 | -86.482
-7.5 | -0.548 | 0.00764 | -0.053 | -71.786
-7 | -0.493 | 0.00693 | -0.054 | -71.15
-6.5 | -0.435 | 0.00672 | -0.055 | -64.765
-6 | -0.376 | 0.0062 | -0.056 | -60.704
-5.5 | -0.315 | 0.00653 | -0.056 | -48.321
-5 | -0.254 | 0.00647 | -0.057 | -39.205
-4.5 | -0.191 | 0.00633 | -0.058 | -30.095
-4 | -0.127 | 0.00619 | -0.059 | -20.533
-3.5 | -0.063 | 0.00594 | -0.06 | -10.674
-3 | 0.001 | 0.00575 | -0.061 | 0.11
-2.5 | 0.065 | 0.00559 | -0.062 | 11.606
-2 | 0.13 | 0.00542 | -0.063 | 23.902
-1.5 | 0.194 | 0.00535 | -0.064 | 36.262
-1 | 0.259 | 0.00534 | -0.065 | 48.481
-0.5 | 0.323 | 0.0054 | -0.065 | 59.82
0 | 0.391 | 0.00548 | -0.066 | 71.358
0.5 | 0.456 | 0.00562 | -0.067 | 81.092
1 | 0.521 | 0.00554 | -0.068 | 93.985
1.5 | 0.586 | 0.00569 | -0.069 | 102.873
2 | 0.651 | 0.00577 | -0.07 | 112.827
2.5 | 0.715 | 0.00635 | -0.071 | 112.685
3 | 0.78 | 0.00664 | -0.072 | 117.569
3.5 | 0.845 | 0.0065 | -0.073 | 129.981
4 | 0.904 | 0.00687 | -0.074 | 131.506
4.5 | 0.968 | 0.00723 | -0.075 | 133.828
5 | 1.031 | 0.00767 | -0.076 | 134.467
5.5 | 1.094 | 0.00852 | -0.076 | 128.453
6 | 1.157 | 0.00909 | -0.077 | 127.254
6.5 | 1.218 | 0.00909 | -0.078 | 133.931
7 | 1.262 | 0.01028 | -0.078 | 122.749
7.5 | 1.31 | 0.01114 | -0.078 | 117.597
8 | 1.363 | 0.01187 | -0.079 | 114.869
8.5 | 1.415 | 0.01243 | -0.08 | 113.795
9 | 1.463 | 0.01312 | -0.08 | 111.46
9.5 | 1.508 | 0.0139 | -0.081 | 108.483
10 | 1.55 | 0.01497 | -0.082 | 103.559
10.5 | 1.59 | 0.01555 | -0.082 | 102.228
11 | 1.625 | 0.01646 | -0.083 | 98.736
11.5 | 1.654 | 0.01813 | -0.084 | 91.251
12 | 1.681 | 0.01932 | -0.084 | 86.993
12.5 | 1.703 | 0.0205 | -0.085 | 83.08
13 | 1.72 | 0.02175 | -0.085 | 79.069
13.5 | 1.731 | 0.02342 | -0.086 | 73.92
14 | 1.736 | 0.02497 | -0.086 | 69.535
14.5 | 1.736 | 0.02664 | -0.087 | 65.155
15 | 1.729 | 0.02889 | -0.088 | 59.841
15.5 | 1.718 | 0.03006 | -0.088 | 57.152
16 | 1.699 | 0.0323 | -0.089 | 52.585
16.5 | 1.674 | 0.03428 | -0.089 | 48.83
17 | 1.642 | 0.03686 | -0.09 | 44.536
17.5 | 1.605 | 0.03929 | -0.09 | 40.846
18 | 1.561 | 0.04195 | -0.091 | 37.217
18.5 | 1.511 | 0.04534 | -0.091 | 33.335
19 | 1.457 | 0.04876 | -0.091 | 29.881

## 150. Re 20M Mach 0.25 (2)
BIGFOIL.COM POLAR EXPORT
GA 35-418
GA 35-418 |  |  |  | Cl Max: | 1.7805 | at alpha= | 19 | deg
XFOIL ncrit=9 |  |  |  | L/D Max: | 175.587 | at alpha= | 4 | deg
Re: | 20000000 |  |  | Cd Min: | 0.07397 | at alpha= | 19.5 | deg
Mach: | 0.25 |  |  | Cl=0 at alpha= | -2.9896 | deg
|  |  |  | @ Cl=0.1, Cd= | 0.0050778
|  |  |  | @ Cl=0.4, Cd= | 0.0042272
|  |  |  | @ Cl=0.6, Cd= | 0.004242
alpha (deg) | Cl | Cd | Cm | Cl/Cd
-20 | -1.431 | 0.05445 | -0.0942 | -26.281
-19.5 | -1.4455 | 0.04687 | -0.0977 | -30.8406
-19 | -1.458 | 0.04009 | -0.1 | -36.3682
-18.5 | -1.4655 | 0.03423 | -0.1011 | -42.8133
-18 | -1.4645 | 0.02959 | -0.1009 | -49.4931
-17.5 | -1.4568 | 0.02577 | -0.0998 | -56.5308
-17 | -1.4406 | 0.02285 | -0.0979 | -63.046
-16.5 | -1.4273 | 0.02008 | -0.0952 | -71.0807
-16 | -1.4096 | 0.01791 | -0.0918 | -78.7046
-15.5 | -1.3888 | 0.01619 | -0.0877 | -85.7813
-15 | -1.3674 | 0.01487 | -0.0827 | -91.957
-14.5 | -1.3544 | 0.01389 | -0.0752 | -97.509
-14 | -1.3119 | 0.01309 | -0.0718 | -100.2215
-13.5 | -1.2637 | 0.01238 | -0.0692 | -102.0759
-13 | -1.2117 | 0.01173 | -0.0671 | -103.2992
-12.5 | -1.1575 | 0.01116 | -0.0654 | -103.7186
-12 | -1.1014 | 0.01062 | -0.064 | -103.71
-11.5 | -1.0449 | 0.01006 | -0.0628 | -103.8668
-11 | -0.9875 | 0.00953 | -0.0618 | -103.6201
-10.5 | -0.9286 | 0.00907 | -0.061 | -102.3815
-10 | -0.8687 | 0.00868 | -0.0605 | -100.0806
-9.5 | -0.8087 | 0.00828 | -0.0601 | -97.6691
-9 | -0.7481 | 0.00789 | -0.0599 | -94.8162
-8.5 | -0.6875 | 0.00751 | -0.0598 | -91.5446
-8 | -0.6262 | 0.0072 | -0.0598 | -86.9722
-7.5 | -0.5644 | 0.00693 | -0.0599 | -81.443
-7 | -0.5021 | 0.00669 | -0.0602 | -75.0523
-6.5 | -0.4397 | 0.0065 | -0.0606 | -67.6462
-6 | -0.3773 | 0.0063 | -0.0611 | -59.8889
-5.5 | -0.3146 | 0.00612 | -0.0616 | -51.4052
-5 | -0.2519 | 0.00595 | -0.0622 | -42.3361
-4.5 | -0.1893 | 0.00581 | -0.0629 | -32.5818
-4 | -0.1266 | 0.00567 | -0.0636 | -22.328
-3.5 | -0.0638 | 0.00552 | -0.0644 | -11.558
-3 | -0.0013 | 0.00538 | -0.0652 | -0.24164
-2.5 | 0.0611 | 0.00519 | -0.066 | 11.7726
-2 | 0.1235 | 0.00501 | -0.0668 | 24.6507
-1 | 0.2483 | 0.00473 | -0.0687 | 52.4947
-0.5 | 0.3102 | 0.00452 | -0.0696 | 68.6283
0 | 0.372 | 0.00429 | -0.0706 | 86.7133
0.5 | 0.4344 | 0.00415 | -0.0716 | 104.6747
1 | 0.4968 | 0.00416 | -0.0726 | 119.4231
1.5 | 0.5596 | 0.00419 | -0.0736 | 133.5561
2 | 0.6218 | 0.00427 | -0.0745 | 145.6206
2.5 | 0.684 | 0.00436 | -0.0754 | 156.8807
3 | 0.7458 | 0.00449 | -0.0763 | 166.1024
3.5 | 0.8069 | 0.00471 | -0.0771 | 171.3163
4 | 0.8674 | 0.00494 | -0.0777 | 175.587
4.5 | 0.9246 | 0.00543 | -0.0779 | 170.2762
5 | 0.9766 | 0.00623 | -0.0773 | 156.7576
5.5 | 1.0318 | 0.00671 | -0.0771 | 153.7705
6 | 1.0874 | 0.00712 | -0.0769 | 152.7247
6.5 | 1.1405 | 0.00759 | -0.0764 | 150.2635
7 | 1.1928 | 0.00805 | -0.0756 | 148.1739
7.5 | 1.2417 | 0.00858 | -0.0742 | 144.7203
8 | 1.2865 | 0.00917 | -0.0721 | 140.2944
8.5 | 1.3222 | 0.00985 | -0.0685 | 134.2335
9 | 1.334 | 0.01063 | -0.0607 | 125.4939
9.5 | 1.3548 | 0.01175 | -0.0555 | 115.3021
10 | 1.3807 | 0.01297 | -0.0515 | 106.4534
10.5 | 1.4076 | 0.01435 | -0.048 | 98.0906
11 | 1.4362 | 0.01577 | -0.0449 | 91.0717
11.5 | 1.462 | 0.01743 | -0.0419 | 83.8784
12 | 1.4883 | 0.01915 | -0.039 | 77.718
12.5 | 1.5106 | 0.02113 | -0.036 | 71.4908
13 | 1.5548 | 0.02328 | -0.0376 | 66.7869
13.5 | 1.5845 | 0.02563 | -0.0365 | 61.8221
14 | 1.6185 | 0.02855 | -0.0371 | 56.69
14.5 | 1.6553 | 0.0318 | -0.0388 | 52.0535
15 | 1.6926 | 0.03573 | -0.0416 | 47.372
15.5 | 1.7076 | 0.03935 | -0.04 | 43.3952
16 | 1.7224 | 0.04302 | -0.0384 | 40.0372
16.5 | 1.7368 | 0.04683 | -0.037 | 37.0873
17 | 1.7487 | 0.05084 | -0.0355 | 34.3961
17.5 | 1.7582 | 0.05513 | -0.0342 | 31.8919
18 | 1.7694 | 0.05927 | -0.033 | 29.8532
18.5 | 1.7754 | 0.06398 | -0.0318 | 27.7493
19 | 1.7805 | 0.06877 | -0.0308 | 25.8906
19.5 | 1.7785 | 0.07397 | -0.0294 | 24.0435

## 151. Re 20M Mach 0.50 (1)
BIGFOIL.COM POLAR EXPORT
GA 35-418
GA 35-418 |  |  |  | Cl Max: | 1.581 | at alpha= | 10 | deg
JavaFoil+Calcfoil stall+Eppler ext transition |  |  |  | L/D Max: | 128.292 | at alpha= | 3.5 | deg
Re: | 20000000 |  |  | Cd Min: | 0.00566 | at alpha= | -1 | deg
Mach: | 0.5 |  |  | Cl=0 at alpha= | -3.0069 | deg
|  |  |  | @ Cl=0.1, Cd= | 0.0059125
|  |  |  | @ Cl=0.4, Cd= | 0.0058216
|  |  |  | @ Cl=0.6, Cd= | 0.006123
alpha (deg) | Cl | Cd | Cm | Cl/Cd
-20 | -0.976 | 0.19295 | -0.024 | -5.061
-19.5 | -0.947 | 0.18077 | -0.024 | -5.24
-19 | -0.918 | 0.17578 | -0.024 | -5.225
-18.5 | -0.89 | 0.17023 | -0.024 | -5.226
-18 | -0.861 | 0.1671 | -0.024 | -5.154
-17.5 | -0.833 | 0.16212 | -0.025 | -5.139
-17 | -0.808 | 0.13965 | -0.026 | -5.784
-16.5 | -0.782 | 0.12299 | -0.027 | -6.356
-16 | -0.755 | 0.11094 | -0.028 | -6.807
-15.5 | -0.725 | 0.10725 | -0.028 | -6.759
-15 | -0.694 | 0.10633 | -0.027 | -6.522
-14.5 | -0.664 | 0.10293 | -0.027 | -6.45
-14 | -0.635 | 0.09808 | -0.027 | -6.47
-13.5 | -0.605 | 0.09428 | -0.027 | -6.413
-13 | -0.577 | 0.09316 | -0.028 | -6.196
-12.5 | -0.552 | 0.08133 | -0.03 | -6.788
-12 | -0.524 | 0.07497 | -0.032 | -6.994
-11.5 | -0.515 | 0.05239 | -0.04 | -9.837
-11 | -0.521 | 0.02634 | -0.047 | -19.792
-10.5 | -0.504 | 0.01776 | -0.05 | -28.402
-10 | -0.404 | 0.06601 | -0.028 | -6.115
-9.5 | -0.423 | 0.02307 | -0.05 | -18.355
-9 | -0.365 | 0.04109 | -0.043 | -8.874
-8.5 | -0.378 | 0.01313 | -0.055 | -28.825
-8 | -0.564 | 0.01113 | -0.057 | -50.676
-7.5 | -0.557 | 0.00975 | -0.059 | -57.102
-7 | -0.522 | 0.00857 | -0.06 | -60.867
-6.5 | -0.47 | 0.0077 | -0.061 | -61.09
-6 | -0.411 | 0.00709 | -0.062 | -58.005
-5.5 | -0.348 | 0.00698 | -0.063 | -49.805
-5 | -0.281 | 0.00679 | -0.064 | -41.387
-4.5 | -0.212 | 0.00715 | -0.065 | -29.616
-4 | -0.142 | 0.00671 | -0.066 | -21.103
-3.5 | -0.071 | 0.00658 | -0.067 | -10.742
-3 | 0.001 | 0.0065 | -0.068 | 0.108
-2.5 | 0.072 | 0.00597 | -0.069 | 12.136
-2 | 0.145 | 0.00582 | -0.07 | 24.906
-1.5 | 0.217 | 0.00569 | -0.071 | 38.145
-1 | 0.289 | 0.00566 | -0.072 | 51.066
-0.5 | 0.361 | 0.00576 | -0.073 | 62.726
0 | 0.437 | 0.00588 | -0.074 | 74.315
0.5 | 0.51 | 0.00604 | -0.075 | 84.334
1 | 0.582 | 0.00598 | -0.076 | 97.36
1.5 | 0.655 | 0.00656 | -0.077 | 99.85
2 | 0.727 | 0.0063 | -0.078 | 115.469
2.5 | 0.8 | 0.00717 | -0.079 | 111.566
3 | 0.872 | 0.00697 | -0.08 | 125.071
3.5 | 0.945 | 0.00736 | -0.081 | 128.292
4 | 0.998 | 0.00844 | -0.082 | 118.166
4.5 | 1.059 | 0.00915 | -0.082 | 115.805
5 | 1.123 | 0.00998 | -0.083 | 112.544
5.5 | 1.188 | 0.01079 | -0.083 | 110.05
6 | 1.251 | 0.01166 | -0.084 | 107.336
6.5 | 1.311 | 0.01256 | -0.085 | 104.412
7 | 1.369 | 0.01379 | -0.085 | 99.259
7.5 | 1.424 | 0.01503 | -0.086 | 94.725
8 | 1.475 | 0.01649 | -0.087 | 89.422
8.5 | 1.522 | 0.01764 | -0.087 | 86.328
9 | 1.556 | 0.01931 | -0.088 | 80.599
9.5 | 1.58 | 0.02015 | -0.089 | 78.412
10 | 1.581 | 0.02285 | -0.089 | 69.212
10.5 | 1.554 | 0.02504 | -0.09 | 62.069
11 | 1.461 | 0.02782 | -0.091 | 52.527
11.5 | 0.973 | 0.03087 | -0.091 | 31.532
12 | 1.003 | 0.03382 | -0.092 | 29.648
12.5 | 1.032 | 0.03634 | -0.092 | 28.406
13 | 1.062 | 0.0394 | -0.093 | 26.94
13.5 | 1.089 | 0.04333 | -0.093 | 25.135
14 | 1.109 | 0.0516 | -0.092 | 21.496
14.5 | 1.119 | 0.064 | -0.09 | 17.489
15 | 1.147 | 0.06975 | -0.091 | 16.442

## 152. Re 20M Mach 0.50 (2)
BIGFOIL.COM POLAR EXPORT
GA 35-418
GA 35-418 |  |  |  | Cl Max: | 1.6508 | at alpha= | 17 | deg
XFOIL ncrit=9 |  |  |  | L/D Max: | 199.549 | at alpha= | 4 | deg
Re: | 20000000 |  |  | Cd Min: | 0.14952 | at alpha= | 19.5 | deg
Mach: | 0.5 |  |  | Cl=0 at alpha= | -99 | deg
|  |  |  | @ Cl=0.1, Cd= | 0.00439
|  |  |  | @ Cl=0.4, Cd= | 0.00439
|  |  |  | @ Cl=0.6, Cd= | 0.0043028
alpha (deg) | Cl | Cd | Cm | Cl/Cd
0 | 0.4356 | 0.00439 | -0.0806 | 99.2255
0.5 | 0.5082 | 0.00425 | -0.0817 | 119.5765
1 | 0.5813 | 0.00429 | -0.0828 | 135.5012
1.5 | 0.6546 | 0.00434 | -0.084 | 150.8295
2 | 0.7281 | 0.00438 | -0.085 | 166.2329
2.5 | 0.801 | 0.0045 | -0.086 | 178
3 | 0.8738 | 0.00466 | -0.0868 | 187.5107
3.5 | 0.9467 | 0.00482 | -0.0875 | 196.4108
4 | 1.0177 | 0.0051 | -0.0878 | 199.549
4.5 | 1.0873 | 0.00545 | -0.0878 | 199.5046
5 | 1.1475 | 0.00618 | -0.0863 | 185.6796
5.5 | 1.1939 | 0.00727 | -0.0826 | 164.2228
6 | 1.2374 | 0.00818 | -0.0782 | 151.2714
6.5 | 1.2545 | 0.00906 | -0.0693 | 138.4658
7 | 1.269 | 0.01062 | -0.0615 | 119.4915
7.5 | 1.2861 | 0.01268 | -0.0551 | 101.4274
8 | 1.3042 | 0.015 | -0.0495 | 86.9467
8.5 | 1.3154 | 0.01782 | -0.0437 | 73.8159
9 | 1.3215 | 0.0211 | -0.0381 | 62.6303
9.5 | 1.3429 | 0.02384 | -0.0339 | 56.3297
10 | 1.3594 | 0.02709 | -0.0299 | 50.1809
10.5 | 1.3821 | 0.03022 | -0.0265 | 45.7346
11 | 1.4075 | 0.03338 | -0.0236 | 42.166
11.5 | 1.4316 | 0.03677 | -0.0208 | 38.9339
12 | 1.4599 | 0.04 | -0.0182 | 36.4975
12.5 | 1.4834 | 0.04353 | -0.0155 | 34.0776
13 | 1.5384 | 0.04796 | -0.0189 | 32.0767
13.5 | 1.5633 | 0.05246 | -0.0177 | 29.7998
14 | 1.5921 | 0.05767 | -0.0181 | 27.6071
14.5 | 1.6166 | 0.06326 | -0.0184 | 25.5549
15 | 1.6424 | 0.06917 | -0.0192 | 23.7444
15.5 | 1.6476 | 0.07404 | -0.0157 | 22.2528
16 | 1.6321 | 0.07806 | -0.0084 | 20.9083
16.5 | 1.6457 | 0.08431 | -0.0082 | 19.5196
17 | 1.6508 | 0.09176 | -0.0089 | 17.9904
17.5 | 1.6372 | 0.10144 | -0.0114 | 16.1396
18 | 1.6137 | 0.11261 | -0.0155 | 14.33
18.5 | 1.5856 | 0.12466 | -0.0212 | 12.7194
19 | 1.5599 | 0.13685 | -0.0277 | 11.3986
19.5 | 1.5322 | 0.14952 | -0.0353 | 10.2475