## index
index | Re | Mach | Datasource
1 | 50000 | 0 | JavaFoil+Calcfoil stall+Eppler ext transition
2 | 50000 | 0 | XFOIL ncrit=9
3 | 50000 | 0.1 | JavaFoil+Calcfoil stall+Eppler ext transition
4 | 50000 | 0.1 | XFOIL ncrit=9
5 | 50000 | 0.25 | JavaFoil+Calcfoil stall+Eppler ext transition
6 | 50000 | 0.25 | XFOIL ncrit=9
7 | 50000 | 0.5 | JavaFoil+Calcfoil stall+Eppler ext transition
8 | 50000 | 0.5 | XFOIL ncrit=9
9 | 100000 | 0 | JavaFoil+Calcfoil stall+Eppler ext transition
10 | 100000 | 0 | XFOIL ncrit=9
11 | 100000 | 0.1 | JavaFoil+Calcfoil stall+Eppler ext transition
12 | 100000 | 0.1 | XFOIL ncrit=9
13 | 100000 | 0.25 | JavaFoil+Calcfoil stall+Eppler ext transition
14 | 100000 | 0.25 | XFOIL ncrit=9
15 | 100000 | 0.5 | JavaFoil+Calcfoil stall+Eppler ext transition
16 | 100000 | 0.5 | XFOIL ncrit=9
17 | 250000 | 0 | JavaFoil+Calcfoil stall+Eppler ext transition
18 | 250000 | 0 | XFOIL ncrit=9
19 | 250000 | 0.1 | JavaFoil+Calcfoil stall+Eppler ext transition
20 | 250000 | 0.1 | XFOIL ncrit=9
21 | 250000 | 0.25 | JavaFoil+Calcfoil stall+Eppler ext transition
22 | 250000 | 0.25 | XFOIL ncrit=9
23 | 250000 | 0.5 | JavaFoil+Calcfoil stall+Eppler ext transition
24 | 250000 | 0.5 | XFOIL ncrit=9
25 | 500000 | 0 | JavaFoil+Calcfoil stall+Eppler ext transition
26 | 500000 | 0.1 | JavaFoil+Calcfoil stall+Eppler ext transition
27 | 500000 | 0.1 | XFOIL ncrit=9
28 | 500000 | 0.25 | JavaFoil+Calcfoil stall+Eppler ext transition
29 | 500000 | 0.5 | JavaFoil+Calcfoil stall+Eppler ext transition
30 | 500000 | 0.5 | XFOIL ncrit=9
31 | 750000 | 0 | JavaFoil+Calcfoil stall+Eppler ext transition
32 | 750000 | 0 | XFOIL ncrit=9
33 | 750000 | 0.1 | JavaFoil+Calcfoil stall+Eppler ext transition
34 | 750000 | 0.1 | XFOIL ncrit=9
35 | 750000 | 0.25 | JavaFoil+Calcfoil stall+Eppler ext transition
36 | 750000 | 0.5 | JavaFoil+Calcfoil stall+Eppler ext transition
37 | 750000 | 0.5 | XFOIL ncrit=9
38 | 1000000 | 0 | JavaFoil+Calcfoil stall+Eppler ext transition
39 | 1000000 | 0 | XFOIL ncrit=9
40 | 1000000 | 0.1 | JavaFoil+Calcfoil stall+Eppler ext transition
41 | 1000000 | 0.25 | JavaFoil+Calcfoil stall+Eppler ext transition
42 | 1000000 | 0.25 | XFOIL ncrit=9
43 | 1000000 | 0.5 | JavaFoil+Calcfoil stall+Eppler ext transition
44 | 2000000 | 0 | JavaFoil+Calcfoil stall+Eppler ext transition
45 | 2000000 | 0.1 | JavaFoil+Calcfoil stall+Eppler ext transition
46 | 2000000 | 0.1 | XFOIL ncrit=9
47 | 2000000 | 0.25 | JavaFoil+Calcfoil stall+Eppler ext transition
48 | 2000000 | 0.25 | XFOIL ncrit=9
49 | 2000000 | 0.5 | JavaFoil+Calcfoil stall+Eppler ext transition
50 | 2000000 | 0.5 | XFOIL ncrit=9
51 | 3000000 | 0 | JavaFoil+Calcfoil stall+Eppler ext transition
52 | 3000000 | 0 | XFOIL ncrit=9
53 | 3000000 | 0.1 | JavaFoil+Calcfoil stall+Eppler ext transition
54 | 3000000 | 0.1 | XFOIL ncrit=9
55 | 3000000 | 0.25 | JavaFoil+Calcfoil stall+Eppler ext transition
56 | 3000000 | 0.25 | XFOIL ncrit=9
57 | 3000000 | 0.5 | JavaFoil+Calcfoil stall+Eppler ext transition
58 | 3000000 | 0.5 | XFOIL ncrit=9
59 | 4000000 | 0 | JavaFoil+Calcfoil stall+Eppler ext transition
60 | 4000000 | 0 | XFOIL ncrit=9
61 | 4000000 | 0.1 | JavaFoil+Calcfoil stall+Eppler ext transition
62 | 4000000 | 0.25 | JavaFoil+Calcfoil stall+Eppler ext transition
63 | 4000000 | 0.25 | XFOIL ncrit=9
64 | 4000000 | 0.5 | JavaFoil+Calcfoil stall+Eppler ext transition
65 | 4000000 | 0.5 | XFOIL ncrit=9
66 | 5000000 | 0 | JavaFoil+Calcfoil stall+Eppler ext transition
67 | 5000000 | 0 | XFOIL ncrit=9
68 | 5000000 | 0.1 | JavaFoil+Calcfoil stall+Eppler ext transition
69 | 5000000 | 0.1 | XFOIL ncrit=9
70 | 5000000 | 0.25 | JavaFoil+Calcfoil stall+Eppler ext transition
71 | 5000000 | 0.25 | XFOIL ncrit=9
72 | 5000000 | 0.5 | JavaFoil+Calcfoil stall+Eppler ext transition
73 | 5000000 | 0.5 | XFOIL ncrit=9
74 | 6000000 | 0 | JavaFoil+Calcfoil stall+Eppler ext transition
75 | 6000000 | 0 | XFOIL ncrit=9
76 | 6000000 | 0.1 | JavaFoil+Calcfoil stall+Eppler ext transition
77 | 6000000 | 0.25 | JavaFoil+Calcfoil stall+Eppler ext transition
78 | 6000000 | 0.25 | XFOIL ncrit=9
79 | 6000000 | 0.5 | JavaFoil+Calcfoil stall+Eppler ext transition
80 | 6000000 | 0.5 | XFOIL ncrit=9
81 | 7000000 | 0 | JavaFoil+Calcfoil stall+Eppler ext transition
82 | 7000000 | 0 | XFOIL ncrit=9
83 | 7000000 | 0.1 | JavaFoil+Calcfoil stall+Eppler ext transition
84 | 7000000 | 0.1 | XFOIL ncrit=9
85 | 7000000 | 0.25 | JavaFoil+Calcfoil stall+Eppler ext transition
86 | 7000000 | 0.25 | XFOIL ncrit=9
87 | 7000000 | 0.5 | JavaFoil+Calcfoil stall+Eppler ext transition
88 | 7000000 | 0.5 | XFOIL ncrit=9
89 | 8000000 | 0 | JavaFoil+Calcfoil stall+Eppler ext transition
90 | 8000000 | 0 | XFOIL ncrit=9
91 | 8000000 | 0.1 | JavaFoil+Calcfoil stall+Eppler ext transition
92 | 8000000 | 0.1 | XFOIL ncrit=9
93 | 8000000 | 0.25 | JavaFoil+Calcfoil stall+Eppler ext transition
94 | 8000000 | 0.25 | XFOIL ncrit=9
95 | 8000000 | 0.5 | JavaFoil+Calcfoil stall+Eppler ext transition
96 | 8000000 | 0.5 | XFOIL ncrit=9
97 | 10000000 | 0 | JavaFoil+Calcfoil stall+Eppler ext transition
98 | 10000000 | 0 | XFOIL ncrit=9
99 | 10000000 | 0.1 | JavaFoil+Calcfoil stall+Eppler ext transition
100 | 10000000 | 0.1 | XFOIL ncrit=9
101 | 10000000 | 0.25 | JavaFoil+Calcfoil stall+Eppler ext transition
102 | 10000000 | 0.25 | XFOIL ncrit=9
103 | 10000000 | 0.5 | JavaFoil+Calcfoil stall+Eppler ext transition
104 | 10000000 | 0.5 | XFOIL ncrit=9
105 | 12000000 | 0 | JavaFoil+Calcfoil stall+Eppler ext transition
106 | 12000000 | 0 | XFOIL ncrit=9
107 | 12000000 | 0.1 | JavaFoil+Calcfoil stall+Eppler ext transition
108 | 12000000 | 0.1 | XFOIL ncrit=9
109 | 12000000 | 0.25 | JavaFoil+Calcfoil stall+Eppler ext transition
110 | 12000000 | 0.25 | XFOIL ncrit=9
111 | 12000000 | 0.5 | JavaFoil+Calcfoil stall+Eppler ext transition
112 | 12000000 | 0.5 | XFOIL ncrit=9
113 | 14000000 | 0 | JavaFoil+Calcfoil stall+Eppler ext transition
114 | 14000000 | 0 | XFOIL ncrit=9
115 | 14000000 | 0.1 | JavaFoil+Calcfoil stall+Eppler ext transition
116 | 14000000 | 0.1 | XFOIL ncrit=9
117 | 14000000 | 0.25 | JavaFoil+Calcfoil stall+Eppler ext transition
118 | 14000000 | 0.25 | XFOIL ncrit=9
119 | 14000000 | 0.5 | JavaFoil+Calcfoil stall+Eppler ext transition
120 | 14000000 | 0.5 | XFOIL ncrit=9
121 | 16000000 | 0 | JavaFoil+Calcfoil stall+Eppler ext transition
122 | 16000000 | 0 | XFOIL ncrit=9
123 | 16000000 | 0.1 | JavaFoil+Calcfoil stall+Eppler ext transition
124 | 16000000 | 0.1 | XFOIL ncrit=9
125 | 16000000 | 0.25 | JavaFoil+Calcfoil stall+Eppler ext transition
126 | 16000000 | 0.25 | XFOIL ncrit=9
127 | 16000000 | 0.5 | JavaFoil+Calcfoil stall+Eppler ext transition
128 | 16000000 | 0.5 | XFOIL ncrit=9
129 | 18000000 | 0 | JavaFoil+Calcfoil stall+Eppler ext transition
130 | 18000000 | 0 | XFOIL ncrit=9
131 | 18000000 | 0.1 | JavaFoil+Calcfoil stall+Eppler ext transition
132 | 18000000 | 0.1 | XFOIL ncrit=9
133 | 18000000 | 0.25 | JavaFoil+Calcfoil stall+Eppler ext transition
134 | 18000000 | 0.25 | XFOIL ncrit=9
135 | 18000000 | 0.5 | JavaFoil+Calcfoil stall+Eppler ext transition
136 | 18000000 | 0.5 | XFOIL ncrit=9
137 | 20000000 | 0 | JavaFoil+Calcfoil stall+Eppler ext transition
138 | 20000000 | 0 | XFOIL ncrit=9
139 | 20000000 | 0.1 | JavaFoil+Calcfoil stall+Eppler ext transition
140 | 20000000 | 0.1 | XFOIL ncrit=9
141 | 20000000 | 0.25 | JavaFoil+Calcfoil stall+Eppler ext transition
142 | 20000000 | 0.25 | XFOIL ncrit=9
143 | 20000000 | 0.5 | JavaFoil+Calcfoil stall+Eppler ext transition
144 | 20000000 | 0.5 | XFOIL ncrit=9

## 1. Re 50k Mach 0.00 (1)
BIGFOIL.COM POLAR EXPORT
m25
NACA M25 |  |  |  | Cl Max: | 1.262 | at alpha= | 12 | deg
JavaFoil+Calcfoil stall+Eppler ext transition |  |  |  | L/D Max: | 33.365 | at alpha= | 6 | deg
Re: | 50000 |  |  | Cd Min: | 0.02452 | at alpha= | 0 | deg
Mach: | 0 |  |  | Cl=0 at alpha= | -4 | deg
|  |  |  | @ Cl=0.1, Cd= | 0.052584
|  |  |  | @ Cl=0.4, Cd= | 0.024539
|  |  |  | @ Cl=0.6, Cd= | 0.024737
alpha (deg) | Cl | Cd | Cm | Cl/Cd
-15.5 | -0.201 | 0.45881 | 0 | -0.438
-15 | -0.209 | 0.40979 | 0 | -0.51
-14.5 | -0.217 | 0.3701 | 0 | -0.587
-14 | -0.225 | 0.34609 | -0.001 | -0.652
-13.5 | -0.233 | 0.33744 | -0.001 | -0.691
-13 | -0.241 | 0.29952 | -0.001 | -0.803
-12.5 | -0.247 | 0.27883 | -0.002 | -0.887
-12 | -0.253 | 0.24644 | -0.002 | -1.027
-11.5 | -0.258 | 0.23247 | -0.002 | -1.108
-11 | -0.261 | 0.21137 | -0.003 | -1.233
-10.5 | -0.262 | 0.1896 | -0.003 | -1.38
-10 | -0.261 | 0.1716 | -0.004 | -1.519
-9.5 | -0.257 | 0.16174 | -0.004 | -1.59
-9 | -0.251 | 0.14266 | -0.004 | -1.757
-8.5 | -0.241 | 0.13103 | -0.005 | -1.838
-8 | -0.228 | 0.1206 | -0.005 | -1.888
-7.5 | -0.211 | 0.11023 | -0.006 | -1.914
-7 | -0.191 | 0.09891 | -0.006 | -1.927
-6.5 | -0.167 | 0.09182 | -0.006 | -1.814
-6 | -0.139 | 0.0847 | -0.007 | -1.642
-5.5 | -0.107 | 0.07765 | -0.007 | -1.378
-5 | -0.073 | 0.07092 | -0.008 | -1.028
-4.5 | -0.037 | 0.06493 | -0.008 | -0.574
-4 | 0 | 0.06121 | -0.008 | -0.002
-3.5 | 0.038 | 0.05724 | -0.009 | 0.67
-3 | 0.078 | 0.05436 | -0.009 | 1.437
-2.5 | 0.119 | 0.05105 | -0.01 | 2.329
-2 | 0.161 | 0.04892 | -0.01 | 3.285
-1.5 | 0.203 | 0.04728 | -0.01 | 4.299
-1 | 0.247 | 0.04508 | -0.011 | 5.47
-0.5 | 0.29 | 0.04463 | -0.011 | 6.507
0 | 0.381 | 0.02452 | -0.012 | 15.521
0.5 | 0.431 | 0.02457 | -0.012 | 17.527
1 | 0.48 | 0.02467 | -0.012 | 19.468
1.5 | 0.532 | 0.02455 | -0.013 | 21.663
2 | 0.584 | 0.02458 | -0.013 | 23.762
2.5 | 0.635 | 0.02508 | -0.014 | 25.328
3 | 0.685 | 0.02557 | -0.014 | 26.79
3.5 | 0.734 | 0.02635 | -0.015 | 27.87
4 | 0.784 | 0.02729 | -0.015 | 28.728
4.5 | 0.832 | 0.02856 | -0.015 | 29.138
5 | 0.882 | 0.02973 | -0.016 | 29.682
5.5 | 0.826 | 0.04122 | -0.012 | 20.035
6 | 1.012 | 0.03033 | -0.039 | 33.365
6.5 | 1.06 | 0.03396 | -0.04 | 31.208
7 | 1.113 | 0.03578 | -0.04 | 31.098
7.5 | 1.163 | 0.03685 | -0.041 | 31.554
8 | 1.057 | 0.05548 | -0.022 | 19.059
8.5 | 1.102 | 0.05976 | -0.022 | 18.448
9 | 1.14 | 0.06366 | -0.023 | 17.91
9.5 | 1.174 | 0.06805 | -0.022 | 17.249
10 | 1.203 | 0.07282 | -0.022 | 16.522
10.5 | 1.227 | 0.07831 | -0.021 | 15.665
11 | 1.245 | 0.08438 | -0.02 | 14.756
11.5 | 1.257 | 0.09115 | -0.02 | 13.793
12 | 1.262 | 0.09866 | -0.02 | 12.795
12.5 | 1.26 | 0.10676 | -0.02 | 11.806
13 | 1.251 | 0.11547 | -0.02 | 10.834
13.5 | 1.235 | 0.12649 | -0.02 | 9.76
14 | 1.211 | 0.13516 | -0.02 | 8.963
14.5 | 1.182 | 0.14869 | -0.02 | 7.95
15 | 1.147 | 0.16355 | -0.02 | 7.016
15.5 | 1.108 | 0.17768 | -0.02 | 6.238
16 | 1.066 | 0.1948 | -0.02 | 5.472
16.5 | 1.021 | 0.21258 | -0.02 | 4.802
17 | 0.974 | 0.22948 | -0.02 | 4.244

## 2. Re 50k Mach 0.00 (2)
BIGFOIL.COM POLAR EXPORT
m25
NACA M25 |  |  |  | Cl Max: | 0.2358 | at alpha= | -1 | deg
XFOIL ncrit=9 |  |  |  | L/D Max: | 3.5825 | at alpha= | -1 | deg
Re: | 50000 |  |  | Cd Min: | 0.25845 | at alpha= | -20 | deg
Mach: | 0 |  |  | Cl=0 at alpha= | -4.9229 | deg
|  |  |  | @ Cl=0.1, Cd= | 0.071905
|  |  |  | @ Cl=0.4, Cd= | 0.06582
|  |  |  | @ Cl=0.6, Cd= | 0.06582
alpha (deg) | Cl | Cd | Cm | Cl/Cd
-20 | -0.7015 | 0.25845 | 0.0896 | -2.7143
-19.5 | -0.6824 | 0.25221 | 0.0852 | -2.7057
-19 | -0.663 | 0.24612 | 0.0808 | -2.6938
-18.5 | -0.6435 | 0.24009 | 0.0763 | -2.6802
-18 | -0.6239 | 0.23417 | 0.0718 | -2.6643
-17.5 | -0.6041 | 0.22866 | 0.0672 | -2.6419
-17 | -0.5848 | 0.22506 | 0.0621 | -2.5984
-16.5 | -0.5695 | 0.22514 | 0.0564 | -2.5295
-15.5 | -0.527 | 0.20443 | 0.0496 | -2.5779
-15 | -0.5071 | 0.19676 | 0.0458 | -2.5773
-14.5 | -0.4874 | 0.18998 | 0.0416 | -2.5655
-14 | -0.4675 | 0.18344 | 0.0373 | -2.5485
-13.5 | -0.4473 | 0.17707 | 0.0326 | -2.5261
-13 | -0.4266 | 0.17122 | 0.0274 | -2.4915
-12.5 | -0.4069 | 0.1674 | 0.021 | -2.4307
-12 | -0.3914 | 0.16632 | 0.0133 | -2.3533
-11.5 | -0.3585 | 0.15113 | 0.0091 | -2.3721
-11 | -0.3304 | 0.14247 | 0.0027 | -2.3191
-10.5 | -0.3016 | 0.13542 | -0.0053 | -2.2271
-10 | -0.2728 | 0.12946 | -0.0143 | -2.1072
-9.5 | -0.2522 | 0.12715 | -0.024 | -1.9835
-9 | -0.229 | 0.12733 | -0.0383 | -1.7985
-8.5 | -0.1812 | 0.11011 | -0.0408 | -1.6456
-8 | -0.1558 | 0.10489 | -0.0467 | -1.4854
-7.5 | -0.1357 | 0.10279 | -0.0532 | -1.3202
-6.5 | -0.0913 | 0.09268 | -0.0603 | -0.98511
-6 | -0.0629 | 0.0896 | -0.0657 | -0.70201
-5.5 | -0.0285 | 0.08721 | -0.0724 | -0.3268
-5 | -0.0058 | 0.08143 | -0.0732 | -0.071227
-4.5 | 0.0318 | 0.07899 | -0.0784 | 0.40258
-4 | 0.0763 | 0.07819 | -0.0835 | 0.97583
-3.5 | 0.0949 | 0.07231 | -0.0828 | 1.3124
-3 | 0.1227 | 0.0701 | -0.0844 | 1.7504
-2.5 | 0.1516 | 0.06836 | -0.0854 | 2.2177
-1.5 | 0.2154 | 0.06724 | -0.0873 | 3.2035
-1 | 0.2358 | 0.06582 | -0.0865 | 3.5825

## 3. Re 50k Mach 0.10 (1)
BIGFOIL.COM POLAR EXPORT
m25
NACA M25 |  |  |  | Cl Max: | 1.261 | at alpha= | 12 | deg
JavaFoil+Calcfoil stall+Eppler ext transition |  |  |  | L/D Max: | 33.301 | at alpha= | 6 | deg
Re: | 50000 |  |  | Cd Min: | 0.02461 | at alpha= | 1 | deg
Mach: | 0.1 |  |  | Cl=0 at alpha= | -4 | deg
|  |  |  | @ Cl=0.1, Cd= | 0.052624
|  |  |  | @ Cl=0.4, Cd= | 0.024721
|  |  |  | @ Cl=0.6, Cd= | 0.024865
alpha (deg) | Cl | Cd | Cm | Cl/Cd
-15 | -0.18 | 0.48654 | 0 | -0.369
-14.5 | -0.189 | 0.4247 | 0 | -0.446
-14 | -0.199 | 0.38896 | -0.001 | -0.511
-13.5 | -0.208 | 0.37714 | -0.001 | -0.552
-13 | -0.217 | 0.34007 | -0.001 | -0.639
-12.5 | -0.226 | 0.30258 | -0.002 | -0.746
-12 | -0.233 | 0.27145 | -0.002 | -0.86
-11.5 | -0.24 | 0.24124 | -0.002 | -0.994
-11 | -0.245 | 0.22116 | -0.003 | -1.108
-10.5 | -0.248 | 0.20449 | -0.003 | -1.214
-10 | -0.249 | 0.18128 | -0.004 | -1.375
-9.5 | -0.248 | 0.16811 | -0.004 | -1.474
-9 | -0.243 | 0.14807 | -0.004 | -1.643
-8.5 | -0.235 | 0.13412 | -0.005 | -1.754
-8 | -0.224 | 0.12721 | -0.005 | -1.758
-7.5 | -0.208 | 0.11128 | -0.006 | -1.87
-7 | -0.189 | 0.10146 | -0.006 | -1.861
-6.5 | -0.166 | 0.09349 | -0.006 | -1.771
-6 | -0.139 | 0.08523 | -0.007 | -1.626
-5.5 | -0.107 | 0.07941 | -0.007 | -1.345
-5 | -0.073 | 0.07225 | -0.008 | -1.009
-4.5 | -0.037 | 0.0659 | -0.008 | -0.566
-4 | 0 | 0.06121 | -0.008 | -0.002
-3.5 | 0.038 | 0.05785 | -0.009 | 0.665
-3 | 0.078 | 0.05403 | -0.009 | 1.449
-2.5 | 0.119 | 0.05141 | -0.01 | 2.32
-2 | 0.161 | 0.04923 | -0.01 | 3.275
-1.5 | 0.204 | 0.04749 | -0.01 | 4.297
-1 | 0.248 | 0.04573 | -0.011 | 5.414
-0.5 | 0.292 | 0.0448 | -0.011 | 6.511
0 | 0.382 | 0.02471 | -0.012 | 15.463
0.5 | 0.432 | 0.02474 | -0.012 | 17.473
1 | 0.483 | 0.02461 | -0.012 | 19.637
1.5 | 0.534 | 0.02471 | -0.013 | 21.611
2 | 0.587 | 0.02474 | -0.013 | 23.707
2.5 | 0.638 | 0.02523 | -0.014 | 25.287
3 | 0.688 | 0.02574 | -0.014 | 26.73
3.5 | 0.738 | 0.02653 | -0.015 | 27.8
4 | 0.787 | 0.02748 | -0.015 | 28.648
4.5 | 0.836 | 0.02878 | -0.015 | 29.046
5 | 0.886 | 0.02997 | -0.016 | 29.569
5.5 | 0.83 | 0.04119 | -0.012 | 20.146
6 | 1.016 | 0.03052 | -0.039 | 33.301
6.5 | 1.03 | 0.0376 | -0.038 | 27.391
7 | 1.117 | 0.03604 | -0.041 | 31.003
7.5 | 1.168 | 0.03711 | -0.042 | 31.461
8 | 1.062 | 0.05556 | -0.022 | 19.12
8.5 | 1.107 | 0.05974 | -0.022 | 18.537
9 | 1.145 | 0.06386 | -0.023 | 17.938
9.5 | 1.179 | 0.06836 | -0.022 | 17.245
10 | 1.208 | 0.07322 | -0.022 | 16.494
10.5 | 1.23 | 0.07873 | -0.021 | 15.629
11 | 1.248 | 0.0847 | -0.02 | 14.731
11.5 | 1.258 | 0.09155 | -0.02 | 13.741
12 | 1.261 | 0.09916 | -0.02 | 12.717
12.5 | 1.256 | 0.10815 | -0.02 | 11.615
13 | 1.243 | 0.11723 | -0.02 | 10.605
13.5 | 1.223 | 0.12749 | -0.02 | 9.591
14 | 1.195 | 0.13915 | -0.02 | 8.587
14.5 | 1.16 | 0.15235 | -0.02 | 7.617
15 | 1.12 | 0.16797 | -0.02 | 6.669
15.5 | 1.075 | 0.18306 | -0.02 | 5.874
16 | 1.027 | 0.20206 | -0.02 | 5.082
16.5 | 0.976 | 0.22093 | -0.02 | 4.417
17 | 0.924 | 0.24067 | -0.02 | 3.837

## 4. Re 50k Mach 0.10 (2)
BIGFOIL.COM POLAR EXPORT
m25
NACA M25 |  |  |  | Cl Max: | 1.3676 | at alpha= | 14.5 | deg
XFOIL ncrit=9 |  |  |  | L/D Max: | 14.2995 | at alpha= | 14.5 | deg
Re: | 50000 |  |  | Cd Min: | 0.25902 | at alpha= | -20 | deg
Mach: | 0.1 |  |  | Cl=0 at alpha= | -4.9203 | deg
|  |  |  | @ Cl=0.1, Cd= | 0.072355
|  |  |  | @ Cl=0.4, Cd= | 0.073293
|  |  |  | @ Cl=0.6, Cd= | 0.093209
alpha (deg) | Cl | Cd | Cm | Cl/Cd
-20 | -0.7036 | 0.25902 | 0.0901 | -2.7164
-19.5 | -0.6842 | 0.25277 | 0.0856 | -2.7068
-19 | -0.6647 | 0.24666 | 0.0811 | -2.6948
-18.5 | -0.645 | 0.2406 | 0.0766 | -2.6808
-18 | -0.6251 | 0.23467 | 0.0721 | -2.6637
-17.5 | -0.6051 | 0.22926 | 0.0674 | -2.6394
-17 | -0.5859 | 0.22611 | 0.0622 | -2.5912
-16 | -0.5511 | 0.21827 | 0.0522 | -2.5249
-15.5 | -0.527 | 0.20435 | 0.0497 | -2.5789
-15 | -0.507 | 0.19691 | 0.0458 | -2.5748
-14.5 | -0.487 | 0.19017 | 0.0416 | -2.5609
-14 | -0.4669 | 0.18363 | 0.0371 | -2.5426
-13.5 | -0.4463 | 0.17728 | 0.0324 | -2.5175
-13 | -0.4254 | 0.1716 | 0.027 | -2.479
-12.5 | -0.4059 | 0.16821 | 0.0204 | -2.4131
-12 | -0.3909 | 0.1674 | 0.0125 | -2.3351
-11.5 | -0.3554 | 0.15059 | 0.0087 | -2.3601
-11 | -0.3273 | 0.1424 | 0.0019 | -2.2985
-10.5 | -0.2983 | 0.13543 | -0.0062 | -2.2026
-10 | -0.2697 | 0.12975 | -0.0154 | -2.0786
-9.5 | -0.2513 | 0.12803 | -0.0249 | -1.9628
-9 | -0.2259 | 0.12825 | -0.0401 | -1.7614
-8.5 | -0.1775 | 0.11003 | -0.0414 | -1.6132
-8 | -0.1535 | 0.10512 | -0.047 | -1.4602
-7.5 | -0.1342 | 0.10356 | -0.0537 | -1.2959
-7 | -0.1104 | 0.10017 | -0.06 | -1.1021
-6.5 | -0.0902 | 0.09292 | -0.0604 | -0.97073
-6 | -0.0615 | 0.09015 | -0.0662 | -0.6822
-5.5 | -0.0294 | 0.08715 | -0.072 | -0.33735
-5 | -0.0058 | 0.0818 | -0.0733 | -0.070905
-4.5 | 0.0306 | 0.07936 | -0.0784 | 0.38558
-4 | 0.0745 | 0.07885 | -0.0837 | 0.94483
-3.5 | 0.0962 | 0.07268 | -0.0829 | 1.3236
-3 | 0.1226 | 0.07042 | -0.0845 | 1.741
-2.5 | 0.149 | 0.06882 | -0.0853 | 2.1651
-2 | 0.1849 | 0.06755 | -0.0869 | 2.7372
-1.5 | 0.2164 | 0.06735 | -0.0876 | 3.2131
-1 | 0.2267 | 0.06551 | -0.0856 | 3.4605
-0.5 | 0.2381 | 0.06598 | -0.0837 | 3.6087
0.5 | 0.0882 | 0.07214 | -0.0655 | 1.2226
1 | 0.1531 | 0.07058 | -0.0719 | 2.1692
2.5 | 0.3319 | 0.06916 | -0.0843 | 4.799
3 | 0.3908 | 0.07237 | -0.0877 | 5.4
3.5 | 0.4431 | 0.07762 | -0.0892 | 5.7086
4 | 0.4836 | 0.08231 | -0.0885 | 5.8753
4.5 | 0.5214 | 0.08598 | -0.0874 | 6.0642
5 | 0.5631 | 0.08983 | -0.0872 | 6.2685
6 | 0.6379 | 0.09668 | -0.0869 | 6.5981
7 | 0.6922 | 0.10346 | -0.0844 | 6.6905
7.5 | 0.7148 | 0.10706 | -0.0832 | 6.6766
8 | 0.7393 | 0.11087 | -0.0825 | 6.6682
8.5 | 0.7675 | 0.1144 | -0.0823 | 6.7089
9 | 0.7951 | 0.11959 | -0.0822 | 6.6485
9.5 | 0.8303 | 0.12555 | -0.0829 | 6.6133
10.5 | 0.855 | 0.13371 | -0.0808 | 6.3944
11 | 0.8691 | 0.1383 | -0.0803 | 6.2842
11.5 | 0.8834 | 0.14317 | -0.0802 | 6.1703
12 | 0.8999 | 0.14833 | -0.0803 | 6.0669
13 | 0.97 | 0.15524 | -0.077 | 6.2484
13.5 | 1.1303 | 0.11233 | -0.0466 | 10.0623
14 | 1.1562 | 0.1135 | -0.0424 | 10.1868
14.5 | 1.3676 | 0.09564 | -0.0177 | 14.2995
15 | 1.3623 | 0.10364 | -0.018 | 13.1445
15.5 | 1.3237 | 0.11479 | -0.0218 | 11.5315
16 | 1.282 | 0.12841 | -0.028 | 9.9836
16.5 | 1.2373 | 0.14468 | -0.037 | 8.552
17 | 1.2015 | 0.16213 | -0.0468 | 7.4107
17.5 | 1.1337 | 0.19357 | -0.0684 | 5.8568
18 | 1.1213 | 0.21313 | -0.0795 | 5.2611
18.5 | 1.1032 | 0.24318 | -0.0979 | 4.5366
19 | 1.1041 | 0.25074 | -0.1048 | 4.4034
19.5 | 1.1182 | 0.2589 | -0.109 | 4.319

## 5. Re 50k Mach 0.25 (1)
BIGFOIL.COM POLAR EXPORT
m25
NACA M25 |  |  |  | Cl Max: | 1.256 | at alpha= | 11 | deg
JavaFoil+Calcfoil stall+Eppler ext transition |  |  |  | L/D Max: | 32.659 | at alpha= | 6 | deg
Re: | 50000 |  |  | Cd Min: | 0.02522 | at alpha= | 1.5 | deg
Mach: | 0.25 |  |  | Cl=0 at alpha= | -4 | deg
|  |  |  | @ Cl=0.1, Cd= | 0.05505
|  |  |  | @ Cl=0.4, Cd= | 0.025574
|  |  |  | @ Cl=0.6, Cd= | 0.025441
alpha (deg) | Cl | Cd | Cm | Cl/Cd
-13 | -0.043 | 1.7834 | -0.001 | -0.024
-12.5 | -0.04 | 1.7476 | -0.002 | -0.023
-12 | -0.038 | 1.6908 | -0.002 | -0.023
-11.5 | -0.036 | 1.7566 | -0.003 | -0.02
-11 | -0.089 | 0.62255 | -0.003 | -0.144
-10.5 | -0.121 | 0.42783 | -0.003 | -0.282
-10 | -0.145 | 0.33362 | -0.003 | -0.434
-9.5 | -0.163 | 0.26596 | -0.004 | -0.614
-9 | -0.177 | 0.21639 | -0.004 | -0.817
-8.5 | -0.185 | 0.18704 | -0.005 | -0.989
-8 | -0.187 | 0.15987 | -0.005 | -1.17
-7.5 | -0.183 | 0.13958 | -0.006 | -1.311
-7 | -0.173 | 0.12602 | -0.006 | -1.37
-6.5 | -0.156 | 0.11042 | -0.007 | -1.414
-6 | -0.134 | 0.09793 | -0.007 | -1.368
-5.5 | -0.104 | 0.08891 | -0.007 | -1.174
-5 | -0.072 | 0.07766 | -0.008 | -0.926
-4.5 | -0.037 | 0.07097 | -0.008 | -0.522
-4 | 0 | 0.06552 | -0.009 | -0.002
-3.5 | 0.039 | 0.06095 | -0.009 | 0.635
-3 | 0.079 | 0.05666 | -0.009 | 1.397
-2.5 | 0.121 | 0.05344 | -0.01 | 2.265
-2 | 0.164 | 0.05046 | -0.01 | 3.252
-1.5 | 0.208 | 0.04841 | -0.011 | 4.3
-1 | 0.253 | 0.04687 | -0.011 | 5.399
-0.5 | 0.299 | 0.04543 | -0.011 | 6.573
0 | 0.39 | 0.02557 | -0.012 | 15.259
0.5 | 0.442 | 0.02559 | -0.012 | 17.255
1 | 0.495 | 0.02533 | -0.013 | 19.541
1.5 | 0.548 | 0.02522 | -0.013 | 21.743
2 | 0.602 | 0.02545 | -0.014 | 23.635
2.5 | 0.654 | 0.02582 | -0.014 | 25.346
3 | 0.705 | 0.02648 | -0.015 | 26.628
3.5 | 0.756 | 0.02731 | -0.015 | 27.688
4 | 0.807 | 0.02839 | -0.015 | 28.441
4.5 | 0.857 | 0.02969 | -0.016 | 28.856
5 | 0.908 | 0.03093 | -0.016 | 29.354
5.5 | 0.852 | 0.04099 | -0.013 | 20.79
6 | 1.041 | 0.03187 | -0.04 | 32.659
6.5 | 1.054 | 0.03961 | -0.038 | 26.599
7 | 1.144 | 0.03758 | -0.042 | 30.441
7.5 | 1.044 | 0.05242 | -0.023 | 19.912
8 | 1.09 | 0.05581 | -0.023 | 19.531
8.5 | 1.137 | 0.06022 | -0.023 | 18.872
9 | 1.174 | 0.06445 | -0.023 | 18.209
9.5 | 1.206 | 0.06891 | -0.023 | 17.495
10 | 1.231 | 0.07479 | -0.022 | 16.456
10.5 | 1.248 | 0.08059 | -0.021 | 15.484
11 | 1.256 | 0.08766 | -0.021 | 14.333
11.5 | 1.254 | 0.09572 | -0.02 | 13.105
12 | 1.24 | 0.10497 | -0.02 | 11.814
12.5 | 1.213 | 0.11702 | -0.02 | 10.363
13 | 1.171 | 0.1306 | -0.02 | 8.97
13.5 | 1.116 | 0.14347 | -0.019 | 7.781
14 | 1.048 | 0.16278 | -0.02 | 6.439
14.5 | 0.968 | 0.1855 | -0.02 | 5.217
15 | 0.877 | 0.22103 | -0.019 | 3.967
15.5 | 0.778 | 0.25763 | -0.019 | 3.018
16 | 0.672 | 0.30152 | -0.02 | 2.227

## 6. Re 50k Mach 0.25 (2)
BIGFOIL.COM POLAR EXPORT
m25
NACA M25 |  |  |  | Cl Max: | 1.2883 | at alpha= | 15 | deg
XFOIL ncrit=9 |  |  |  | L/D Max: | 11.131 | at alpha= | 15 | deg
Re: | 50000 |  |  | Cd Min: | 0.27601 | at alpha= | 20 | deg
Mach: | 0.25 |  |  | Cl=0 at alpha= | -4.973 | deg
|  |  |  | @ Cl=0.1, Cd= | 0.073745
|  |  |  | @ Cl=0.4, Cd= | 0.075082
|  |  |  | @ Cl=0.6, Cd= | 0.095302
alpha (deg) | Cl | Cd | Cm | Cl/Cd
-20 | -0.7154 | 0.26251 | 0.0928 | -2.7252
-19.5 | -0.6948 | 0.25614 | 0.088 | -2.7126
-19 | -0.6741 | 0.24985 | 0.0832 | -2.698
-18.5 | -0.6532 | 0.24368 | 0.0784 | -2.6806
-18 | -0.6322 | 0.23787 | 0.0735 | -2.6578
-17.5 | -0.6113 | 0.23366 | 0.0682 | -2.6162
-17 | -0.5936 | 0.2333 | 0.0622 | -2.5444
-16 | -0.5491 | 0.21282 | 0.0545 | -2.5801
-15.5 | -0.5278 | 0.20499 | 0.0504 | -2.5748
-15 | -0.5066 | 0.19806 | 0.0459 | -2.5578
-14.5 | -0.4851 | 0.19135 | 0.0412 | -2.5351
-14 | -0.4633 | 0.18481 | 0.0363 | -2.5069
-13.5 | -0.4411 | 0.17881 | 0.0308 | -2.4669
-13 | -0.4198 | 0.17481 | 0.0243 | -2.4015
-12.5 | -0.4026 | 0.1734 | 0.0166 | -2.3218
-12 | -0.3697 | 0.15911 | 0.0117 | -2.3235
-11.5 | -0.3402 | 0.14955 | 0.0054 | -2.2748
-11 | -0.3107 | 0.14226 | -0.0026 | -2.184
-10.5 | -0.281 | 0.13596 | -0.0115 | -2.0668
-10 | -0.2561 | 0.13282 | -0.0216 | -1.9282
-9.5 | -0.2402 | 0.13292 | -0.0324 | -1.8071
-8.5 | -0.1617 | 0.1105 | -0.044 | -1.4633
-8 | -0.1425 | 0.10699 | -0.0493 | -1.3319
-7.5 | -0.1262 | 0.10832 | -0.0579 | -1.1651
-7 | -0.1063 | 0.09877 | -0.0571 | -1.0762
-6.5 | -0.0837 | 0.09442 | -0.061 | -0.88646
-6 | -0.0518 | 0.0942 | -0.0696 | -0.54989
-5.5 | -0.0305 | 0.08745 | -0.0706 | -0.34877
-5 | -0.0016 | 0.08382 | -0.074 | -0.019089
-4.5 | 0.028 | 0.08064 | -0.078 | 0.34722
-3.5 | 0.0817 | 0.07531 | -0.0824 | 1.0848
-3 | 0.1113 | 0.07302 | -0.0841 | 1.5242
-2.5 | 0.1506 | 0.07055 | -0.0861 | 2.1347
-2 | 0.1629 | 0.07034 | -0.0853 | 2.3159
-1.5 | 0.1904 | 0.06896 | -0.0856 | 2.761
-1 | 0.2057 | 0.07009 | -0.0842 | 2.9348
-0.5 | 0.2408 | 0.06782 | -0.0849 | 3.5506
0 | 0.1681 | 0.07248 | -0.0788 | 2.3193
0.5 | 0.0934 | 0.07404 | -0.0681 | 1.2615
1.5 | 0.2078 | 0.06892 | -0.0773 | 3.0151
2 | 0.2612 | 0.06867 | -0.0801 | 3.8037
2.5 | 0.3425 | 0.07173 | -0.0872 | 4.7749
3 | 0.3892 | 0.07397 | -0.0885 | 5.2616
3.5 | 0.4437 | 0.07958 | -0.0905 | 5.5755
4 | 0.4778 | 0.08362 | -0.0888 | 5.7139
4.5 | 0.5264 | 0.08822 | -0.0891 | 5.9669
5 | 0.5723 | 0.09241 | -0.0894 | 6.1931
6.5 | 0.6765 | 0.10329 | -0.0875 | 6.5495
7.5 | 0.7214 | 0.10993 | -0.0843 | 6.5624
8 | 0.7441 | 0.11366 | -0.0833 | 6.5467
8.5 | 0.7692 | 0.11685 | -0.0832 | 6.5828
9 | 0.7904 | 0.12142 | -0.082 | 6.5096
9.5 | 0.8132 | 0.12647 | -0.0817 | 6.43
10 | 0.8454 | 0.1326 | -0.0823 | 6.3756
10.5 | 0.8685 | 0.13778 | -0.0822 | 6.3035
11 | 0.8807 | 0.14199 | -0.0815 | 6.2025
12 | 0.9082 | 0.1515 | -0.0811 | 5.9947
12.5 | 0.9461 | 0.15693 | -0.0804 | 6.0288
13 | 1.1303 | 0.11192 | -0.0483 | 10.0992
13.5 | 1.1316 | 0.11805 | -0.0476 | 9.5858
14 | 1.1591 | 0.11919 | -0.0431 | 9.7248
14.5 | 1.2095 | 0.11728 | -0.0355 | 10.3129
15 | 1.2883 | 0.11574 | -0.0253 | 11.131
15.5 | 1.2712 | 0.12694 | -0.0292 | 10.0142
16 | 1.2308 | 0.14271 | -0.0381 | 8.6245
16.5 | 1.1875 | 0.16191 | -0.05 | 7.3343
17 | 1.1613 | 0.1805 | -0.0607 | 6.4338
17.5 | 1.1339 | 0.20388 | -0.0752 | 5.5616
18 | 1.1378 | 0.21818 | -0.0822 | 5.215
18.5 | 1.131 | 0.23663 | -0.0941 | 4.7796
19 | 1.125 | 0.25608 | -0.108 | 4.3932
19.5 | 1.1387 | 0.26455 | -0.1127 | 4.3043
20 | 1.1624 | 0.27601 | -0.1152 | 4.2114

## 7. Re 50k Mach 0.50 (1)
BIGFOIL.COM POLAR EXPORT
m25
NACA M25 |  |  |  | Cl Max: | 1.293 | at alpha= | 20 | deg
JavaFoil+Calcfoil stall+Eppler ext transition |  |  |  | L/D Max: | 31.017 | at alpha= | 6.5 | deg
Re: | 50000 |  |  | Cd Min: | 0.02827 | at alpha= | 1 | deg
Mach: | 0.5 |  |  | Cl=0 at alpha= | -4 | deg
|  |  |  | @ Cl=0.1, Cd= | 0.07067
|  |  |  | @ Cl=0.4, Cd= | 0.034931
|  |  |  | @ Cl=0.6, Cd= | 0.028305
alpha (deg) | Cl | Cd | Cm | Cl/Cd
-20 | -0.679 | 0.32825 | 0.004 | -2.07
-19.5 | -0.66 | 0.34472 | 0.003 | -1.915
-19 | -0.642 | 0.30858 | 0.003 | -2.08
-18.5 | -0.622 | 0.33575 | 0.003 | -1.853
-18 | -0.603 | 0.32511 | 0.002 | -1.855
-17.5 | -0.584 | 0.33142 | 0.002 | -1.761
-17 | -0.565 | 0.28938 | 0.001 | -1.951
-16.5 | -0.545 | 0.27705 | 0.001 | -1.967
-16 | -0.525 | 0.27329 | 0.001 | -1.922
-15.5 | -0.505 | 0.26389 | 0 | -1.915
-15 | -0.485 | 0.26924 | 0 | -1.802
-14.5 | -0.465 | 0.26065 | -0.001 | -1.783
-14 | -0.444 | 0.26184 | -0.001 | -1.697
-13.5 | -0.424 | 0.25069 | -0.002 | -1.69
-13 | -0.402 | 0.25154 | -0.002 | -1.598
-12.5 | -0.381 | 0.25289 | -0.002 | -1.505
-12 | -0.36 | 0.25173 | -0.003 | -1.428
-11.5 | -0.338 | 0.23382 | -0.003 | -1.447
-11 | -0.317 | 0.23007 | -0.004 | -1.378
-10.5 | -0.295 | 0.22655 | -0.004 | -1.304
-10 | -0.274 | 0.22325 | -0.004 | -1.226
-9.5 | -0.252 | 0.23399 | -0.005 | -1.076
-9 | -0.23 | 0.23094 | -0.005 | -0.995
-8.5 | -0.208 | 0.21486 | -0.006 | -0.966
-8 | -0.185 | 0.21265 | -0.006 | -0.871
-7.5 | -0.163 | 0.22536 | -0.007 | -0.722
-7 | -0.14 | 0.2082 | -0.007 | -0.672
-6.5 | -0.117 | 0.2063 | -0.007 | -0.567
-6 | -0.094 | 0.22012 | -0.008 | -0.427
-5.5 | -0.071 | 0.21896 | -0.008 | -0.323
-5 | -0.047 | 0.21789 | -0.009 | -0.217
-4.5 | -0.024 | 0.21695 | -0.009 | -0.11
-4 | 0 | 0.17128 | -0.01 | 0
-3.5 | 0.024 | 0.12899 | -0.01 | 0.185
-3 | 0.048 | 0.10178 | -0.011 | 0.47
-2.5 | 0.106 | 0.06708 | -0.011 | 1.578
-2 | 0.162 | 0.06402 | -0.011 | 2.526
-1.5 | 0.216 | 0.0574 | -0.012 | 3.757
-1 | 0.27 | 0.0525 | -0.012 | 5.135
-0.5 | 0.324 | 0.04977 | -0.013 | 6.502
0 | 0.425 | 0.03005 | -0.013 | 14.145
0.5 | 0.486 | 0.02896 | -0.013 | 16.795
1 | 0.547 | 0.02827 | -0.014 | 19.353
1.5 | 0.607 | 0.02831 | -0.014 | 21.432
2 | 0.666 | 0.02845 | -0.015 | 23.428
2.5 | 0.725 | 0.02916 | -0.015 | 24.849
3 | 0.781 | 0.02999 | -0.016 | 26.028
3.5 | 0.835 | 0.03127 | -0.016 | 26.718
4 | 0.892 | 0.03257 | -0.017 | 27.384
4.5 | 0.946 | 0.03423 | -0.017 | 27.652
5 | 1.003 | 0.03582 | -0.018 | 27.996
5.5 | 0.949 | 0.04076 | -0.015 | 23.275
6 | 1.145 | 0.03786 | -0.044 | 30.243
6.5 | 1.203 | 0.03877 | -0.045 | 31.017
7 | 1.257 | 0.04489 | -0.046 | 27.999
7.5 | 1.158 | 0.05363 | -0.025 | 21.597
8 | 1.208 | 0.05816 | -0.025 | 20.777
8.5 | 1.259 | 0.06284 | -0.025 | 20.029
9 | 1.286 | 0.06879 | -0.025 | 18.7
9.5 | 1.292 | 0.07611 | -0.024 | 16.973
10 | 1.252 | 0.08777 | -0.022 | 14.262
10.5 | 1.032 | 0.12322 | -0.019 | 8.379
11 | 0.774 | 0.18556 | -0.018 | 4.173
11.5 | 0.802 | 0.18512 | -0.019 | 4.332
12 | 0.829 | 0.18997 | -0.02 | 4.366
12.5 | 0.857 | 0.19538 | -0.021 | 4.387
13 | 0.885 | 0.20623 | -0.023 | 4.293
13.5 | 0.915 | 0.27256 | -0.029 | 3.357
14 | 0.943 | 0.26846 | -0.029 | 3.512
14.5 | 0.971 | 0.2727 | -0.03 | 3.559
15 | 0.998 | 0.2771 | -0.03 | 3.603
15.5 | 1.026 | 0.28086 | -0.031 | 3.654
16 | 1.054 | 0.29421 | -0.032 | 3.584
16.5 | 1.083 | 0.30187 | -0.033 | 3.587
17 | 1.117 | 0.34415 | -0.039 | 3.244
17.5 | 1.149 | 0.41184 | -0.043 | 2.79
18 | 1.177 | 0.41566 | -0.043 | 2.832
18.5 | 1.206 | 0.38679 | -0.044 | 3.119
19 | 1.235 | 0.3968 | -0.045 | 3.111
19.5 | 1.263 | 0.40136 | -0.046 | 3.147
20 | 1.293 | 0.43041 | -0.047 | 3.004

## 8. Re 50k Mach 0.50 (2)
BIGFOIL.COM POLAR EXPORT
m25
NACA M25 |  |  |  | Cl Max: | 1.261 | at alpha= | 20 | deg
XFOIL ncrit=9 |  |  |  | L/D Max: | 8.4595 | at alpha= | 13.5 | deg
Re: | 50000 |  |  | Cd Min: | 0.30561 | at alpha= | 20 | deg
Mach: | 0.5 |  |  | Cl=0 at alpha= | -5.0876 | deg
|  |  |  | @ Cl=0.1, Cd= | 0.080376
|  |  |  | @ Cl=0.4, Cd= | 0.083243
|  |  |  | @ Cl=0.6, Cd= | 0.1044
alpha (deg) | Cl | Cd | Cm | Cl/Cd
-20 | -0.7741 | 0.28377 | 0.1052 | -2.7279
-19.5 | -0.7484 | 0.27708 | 0.0989 | -2.701
-19 | -0.7228 | 0.27213 | 0.0923 | -2.6561
-18 | -0.673 | 0.26081 | 0.0794 | -2.5804
-17.5 | -0.6449 | 0.24551 | 0.0752 | -2.6268
-17 | -0.6185 | 0.23666 | 0.0697 | -2.6135
-16.5 | -0.5917 | 0.2287 | 0.0639 | -2.5872
-16 | -0.5644 | 0.22101 | 0.0578 | -2.5537
-15.5 | -0.5366 | 0.21356 | 0.0515 | -2.5126
-15 | -0.5084 | 0.20682 | 0.0448 | -2.4582
-14.5 | -0.4811 | 0.20235 | 0.0371 | -2.3776
-13.5 | -0.4187 | 0.18475 | 0.0221 | -2.2663
-13 | -0.3835 | 0.17399 | 0.0145 | -2.2041
-12.5 | -0.3486 | 0.16559 | 0.0056 | -2.1052
-12 | -0.3135 | 0.15826 | -0.0041 | -1.9809
-11.5 | -0.282 | 0.15384 | -0.0148 | -1.8331
-11 | -0.2595 | 0.15264 | -0.0254 | -1.7001
-10.5 | -0.2143 | 0.13766 | -0.0325 | -1.5567
-10 | -0.1805 | 0.13014 | -0.0397 | -1.387
-9.5 | -0.1578 | 0.12519 | -0.0443 | -1.2605
-9 | -0.139 | 0.1223 | -0.0495 | -1.1365
-8.5 | -0.1276 | 0.12284 | -0.0562 | -1.0387
-8 | -0.0986 | 0.11146 | -0.0563 | -0.88462
-7.5 | -0.0797 | 0.10728 | -0.0601 | -0.74292
-7 | -0.0689 | 0.10671 | -0.0655 | -0.64568
-6.5 | -0.0506 | 0.10306 | -0.0698 | -0.49098
-6 | -0.0318 | 0.09713 | -0.0709 | -0.3274
-5.5 | -0.0146 | 0.09559 | -0.0752 | -0.15274
-5 | 0.0031 | 0.09356 | -0.0785 | 0.033134
-4.5 | 0.0208 | 0.0893 | -0.0788 | 0.23292
-3.5 | 0.0377 | 0.08623 | -0.0792 | 0.4372
-3 | 0.0618 | 0.084 | -0.0807 | 0.73571
-2.5 | 0.0753 | 0.0856 | -0.081 | 0.87967
-2 | 0.0849 | 0.08149 | -0.0785 | 1.0418
-1.5 | 0.0899 | 0.08056 | -0.0763 | 1.1159
-1 | 0.1244 | 0.07993 | -0.0783 | 1.5564
-0.5 | 0.1404 | 0.07873 | -0.0778 | 1.7833
0 | 0.1737 | 0.07945 | -0.0801 | 2.1863
0.5 | 0.0776 | 0.08134 | -0.071 | 0.95402
1 | 0.1399 | 0.08081 | -0.0762 | 1.7312
1.5 | 0.191 | 0.07702 | -0.0797 | 2.4799
2 | 0.2346 | 0.07573 | -0.0808 | 3.0978
2.5 | 0.3084 | 0.07775 | -0.0865 | 3.9666
3 | 0.3686 | 0.08106 | -0.0902 | 4.5472
3.5 | 0.4165 | 0.08439 | -0.0915 | 4.9354
4 | 0.4688 | 0.0903 | -0.0924 | 5.1916
4.5 | 0.5178 | 0.09585 | -0.0925 | 5.4022
5 | 0.5678 | 0.10097 | -0.0929 | 5.6235
5.5 | 0.6053 | 0.10496 | -0.0921 | 5.767
6 | 0.6418 | 0.10891 | -0.0916 | 5.8929
6.5 | 0.6735 | 0.11267 | -0.0907 | 5.9776
7 | 0.698 | 0.11623 | -0.0889 | 6.0053
7.5 | 0.7238 | 0.12004 | -0.0874 | 6.0297
8 | 0.7483 | 0.12416 | -0.0861 | 6.0269
8.5 | 0.7776 | 0.12887 | -0.0857 | 6.034
9 | 0.8204 | 0.13517 | -0.0867 | 6.0694
9.5 | 0.8467 | 0.13922 | -0.0864 | 6.0817
10 | 0.8611 | 0.14323 | -0.0853 | 6.012
10.5 | 0.8794 | 0.14801 | -0.085 | 5.9415
11 | 0.8989 | 0.15324 | -0.085 | 5.866
11.5 | 0.9223 | 0.15914 | -0.0855 | 5.7955
12 | 0.9521 | 0.16628 | -0.0865 | 5.7259
12.5 | 0.9796 | 0.17142 | -0.086 | 5.7146
13 | 1.013 | 0.17331 | -0.0831 | 5.845
13.5 | 1.1691 | 0.1382 | -0.0521 | 8.4595
14 | 1.1877 | 0.14328 | -0.0505 | 8.2894
14.5 | 1.1969 | 0.15188 | -0.052 | 7.8806
15 | 1.1907 | 0.16448 | -0.0575 | 7.2392
15.5 | 1.1775 | 0.1801 | -0.0661 | 6.538
16 | 1.1708 | 0.19594 | -0.0749 | 5.9753
16.5 | 1.1726 | 0.21049 | -0.0828 | 5.5708
17 | 1.1817 | 0.22349 | -0.0894 | 5.2875
17.5 | 1.1968 | 0.23531 | -0.0946 | 5.0861
18 | 1.2009 | 0.24975 | -0.1043 | 4.8084
18.5 | 1.2205 | 0.26154 | -0.1091 | 4.6666
19 | 1.2195 | 0.28258 | -0.1248 | 4.3156
19.5 | 1.2436 | 0.29582 | -0.1294 | 4.2039
20 | 1.261 | 0.30561 | -0.1354 | 4.1262

## 9. Re 100k Mach 0.00 (1)
BIGFOIL.COM POLAR EXPORT
m25
NACA M25 |  |  |  | Cl Max: | 1.263 | at alpha= | 12 | deg
JavaFoil+Calcfoil stall+Eppler ext transition |  |  |  | L/D Max: | 39.826 | at alpha= | 5 | deg
Re: | 100000 |  |  | Cd Min: | 0.01846 | at alpha= | 0 | deg
Mach: | 0 |  |  | Cl=0 at alpha= | -4 | deg
|  |  |  | @ Cl=0.1, Cd= | 0.046818
|  |  |  | @ Cl=0.4, Cd= | 0.018489
|  |  |  | @ Cl=0.6, Cd= | 0.018735
alpha (deg) | Cl | Cd | Cm | Cl/Cd
-15.5 | -0.201 | 0.35579 | 0 | -0.565
-15 | -0.209 | 0.32809 | 0 | -0.637
-14.5 | -0.217 | 0.30383 | 0 | -0.716
-14 | -0.226 | 0.27297 | -0.001 | -0.826
-13.5 | -0.233 | 0.25929 | -0.001 | -0.9
-13 | -0.241 | 0.24269 | -0.001 | -0.992
-12.5 | -0.247 | 0.22129 | -0.002 | -1.118
-12 | -0.253 | 0.2008 | -0.002 | -1.261
-11.5 | -0.258 | 0.18299 | -0.003 | -1.408
-11 | -0.261 | 0.17008 | -0.003 | -1.533
-10.5 | -0.262 | 0.15449 | -0.003 | -1.695
-10 | -0.261 | 0.14069 | -0.004 | -1.854
-9.5 | -0.257 | 0.13146 | -0.004 | -1.956
-9 | -0.251 | 0.11535 | -0.005 | -2.173
-8.5 | -0.241 | 0.10944 | -0.005 | -2.201
-8 | -0.228 | 0.10011 | -0.005 | -2.275
-7.5 | -0.211 | 0.09027 | -0.006 | -2.337
-7 | -0.191 | 0.08516 | -0.006 | -2.238
-6.5 | -0.167 | 0.07653 | -0.007 | -2.177
-6 | -0.139 | 0.071 | -0.007 | -1.959
-5.5 | -0.107 | 0.06562 | -0.007 | -1.63
-5 | -0.073 | 0.06138 | -0.008 | -1.188
-4.5 | -0.037 | 0.05731 | -0.008 | -0.651
-4 | 0 | 0.0531 | -0.009 | -0.002
-3.5 | 0.038 | 0.05008 | -0.009 | 0.766
-3 | 0.078 | 0.04788 | -0.01 | 1.631
-2.5 | 0.119 | 0.0459 | -0.01 | 2.591
-2 | 0.161 | 0.0441 | -0.01 | 3.644
-1.5 | 0.203 | 0.04246 | -0.011 | 4.787
-1 | 0.247 | 0.04106 | -0.011 | 6.005
-0.5 | 0.29 | 0.04064 | -0.012 | 7.147
0 | 0.39 | 0.01846 | -0.012 | 21.139
0.5 | 0.441 | 0.01861 | -0.012 | 23.707
1 | 0.492 | 0.01871 | -0.013 | 26.294
1.5 | 0.545 | 0.01866 | -0.013 | 29.208
2 | 0.598 | 0.01872 | -0.014 | 31.976
2.5 | 0.65 | 0.0191 | -0.014 | 34.037
3 | 0.701 | 0.0195 | -0.015 | 35.943
3.5 | 0.752 | 0.02011 | -0.015 | 37.378
4 | 0.802 | 0.02084 | -0.016 | 38.494
4.5 | 0.851 | 0.02177 | -0.016 | 39.097
5 | 0.902 | 0.02264 | -0.016 | 39.826
5.5 | 0.826 | 0.04041 | -0.012 | 20.432
6 | 1.017 | 0.02695 | -0.039 | 37.734
6.5 | 1.066 | 0.02971 | -0.04 | 35.863
7 | 1.118 | 0.03134 | -0.041 | 35.674
7.5 | 1.169 | 0.03241 | -0.042 | 36.066
8 | 1.218 | 0.03411 | -0.043 | 35.726
8.5 | 1.103 | 0.05647 | -0.023 | 19.53
9 | 1.141 | 0.0601 | -0.023 | 18.983
9.5 | 1.174 | 0.06401 | -0.023 | 18.348
10 | 1.204 | 0.06829 | -0.023 | 17.634
10.5 | 1.228 | 0.07358 | -0.022 | 16.685
11 | 1.246 | 0.07864 | -0.021 | 15.841
11.5 | 1.258 | 0.08446 | -0.021 | 14.89
12 | 1.263 | 0.09076 | -0.021 | 13.914
12.5 | 1.261 | 0.09756 | -0.021 | 12.923
13 | 1.251 | 0.1056 | -0.02 | 11.849
13.5 | 1.235 | 0.1136 | -0.02 | 10.87
14 | 1.212 | 0.12139 | -0.021 | 9.982
14.5 | 1.182 | 0.13226 | -0.021 | 8.94
15 | 1.148 | 0.1444 | -0.021 | 7.948
15.5 | 1.109 | 0.1548 | -0.021 | 7.161
16 | 1.066 | 0.16871 | -0.021 | 6.319
16.5 | 1.021 | 0.18214 | -0.021 | 5.605
17 | 0.974 | 0.19559 | -0.021 | 4.98

## 10. Re 100k Mach 0.00 (2)
BIGFOIL.COM POLAR EXPORT
m25
NACA M25 |  |  |  | Cl Max: | 1.4759 | at alpha= | 14.5 | deg
XFOIL ncrit=9 |  |  |  | L/D Max: | 52.5627 | at alpha= | 8 | deg
Re: | 100000 |  |  | Cd Min: | 0.25911 | at alpha= | -20 | deg
Mach: | 0 |  |  | Cl=0 at alpha= | -3.8984 | deg
|  |  |  | @ Cl=0.1, Cd= | 0.061137
|  |  |  | @ Cl=0.4, Cd= | 0.042914
|  |  |  | @ Cl=0.6, Cd= | 0.035223
alpha (deg) | Cl | Cd | Cm | Cl/Cd
-20 | -0.7137 | 0.25911 | 0.0946 | -2.7544
-19.5 | -0.6953 | 0.2528 | 0.0904 | -2.7504
-19 | -0.6763 | 0.2467 | 0.086 | -2.7414
-18.5 | -0.657 | 0.24056 | 0.0817 | -2.7311
-18 | -0.6376 | 0.2344 | 0.0773 | -2.7201
-17.5 | -0.6179 | 0.22839 | 0.0729 | -2.7055
-17 | -0.5978 | 0.22294 | 0.0683 | -2.6814
-16.5 | -0.5785 | 0.21869 | 0.0633 | -2.6453
-15.5 | -0.5416 | 0.20719 | 0.0542 | -2.614
-15 | -0.5213 | 0.19661 | 0.0514 | -2.6514
-14.5 | -0.5018 | 0.18948 | 0.0473 | -2.6483
-14 | -0.4812 | 0.18263 | 0.0427 | -2.6348
-13.5 | -0.4592 | 0.17569 | 0.0374 | -2.6137
-13 | -0.4345 | 0.16863 | 0.0311 | -2.5766
-12.5 | -0.4066 | 0.16204 | 0.0233 | -2.5093
-12 | -0.3929 | 0.15939 | 0.0192 | -2.465
-11.5 | -0.3861 | 0.15767 | 0.0167 | -2.4488
-10.5 | -0.3583 | 0.14256 | 0.0139 | -2.5133
-10 | -0.3428 | 0.13452 | 0.0128 | -2.5483
-9.5 | -0.328 | 0.12841 | 0.0106 | -2.5543
-9 | -0.3126 | 0.12267 | 0.0079 | -2.5483
-8.5 | -0.2965 | 0.11711 | 0.0049 | -2.5318
-8 | -0.2799 | 0.11182 | 0.0015 | -2.5031
-7.5 | -0.263 | 0.10813 | -0.0035 | -2.4323
-7 | -0.2292 | 0.10742 | -0.0155 | -2.1337
-6.5 | -0.1972 | 0.10081 | -0.0216 | -1.9562
-6 | -0.1812 | 0.09003 | -0.0195 | -2.0127
-5.5 | -0.1489 | 0.0839 | -0.0237 | -1.7747
-5 | -0.1065 | 0.07843 | -0.03 | -1.3579
-4.5 | -0.0216 | 0.08015 | -0.0437 | -0.26949
-4 | -0.01 | 0.06812 | -0.0412 | -0.1468
-3.5 | 0.0392 | 0.06303 | -0.0458 | 0.62193
-3 | 0.1105 | 0.06081 | -0.0524 | 1.8171
-2.5 | 0.1466 | 0.05444 | -0.0528 | 2.6929
-2 | 0.2104 | 0.05151 | -0.0572 | 4.0846
-1.5 | 0.2729 | 0.04996 | -0.0594 | 5.4624
-1 | 0.329 | 0.04784 | -0.0604 | 6.8771
-0.5 | 0.3811 | 0.04493 | -0.0623 | 8.4821
0 | 0.4247 | 0.04028 | -0.0612 | 10.5437
0.5 | 0.4801 | 0.03929 | -0.0632 | 12.2194
1 | 0.5304 | 0.03808 | -0.0646 | 13.9286
1.5 | 0.5794 | 0.03572 | -0.0631 | 16.2206
2 | 0.6233 | 0.03466 | -0.0645 | 17.9833
3 | 0.7432 | 0.03596 | -0.0644 | 20.6674
3.5 | 0.7968 | 0.03849 | -0.0656 | 20.7015
4.5 | 0.899 | 0.03988 | -0.0663 | 22.5426
5.5 | 0.9099 | 0.05467 | -0.0712 | 16.6435
6 | 1.004 | 0.0518 | -0.0735 | 19.3822
7 | 0.8941 | 0.07639 | -0.0733 | 11.7044
7.5 | 0.9185 | 0.082 | -0.0732 | 11.2012
8 | 1.3004 | 0.02474 | -0.054 | 52.5627
8.5 | 1.3322 | 0.02543 | -0.0518 | 52.3869
9 | 1.2998 | 0.03272 | -0.0489 | 39.7249
9.5 | 1.2525 | 0.04234 | -0.0469 | 29.582
10 | 1.2203 | 0.05145 | -0.046 | 23.7182
10.5 | 1.2032 | 0.05929 | -0.0454 | 20.2935
11 | 1.1868 | 0.06739 | -0.0453 | 17.6109
11.5 | 1.1696 | 0.07613 | -0.0457 | 15.3632
12 | 1.1591 | 0.08419 | -0.0461 | 13.7677
12.5 | 1.1547 | 0.0912 | -0.046 | 12.6612
13 | 1.1871 | 0.09049 | -0.041 | 13.1186
13.5 | 1.3481 | 0.0749 | -0.0218 | 17.9987
14 | 1.4678 | 0.07882 | -0.0141 | 18.6222
14.5 | 1.4759 | 0.08839 | -0.0118 | 16.6976
15 | 1.4208 | 0.09911 | -0.0139 | 14.3356
15.5 | 1.3774 | 0.11163 | -0.0174 | 12.339
16 | 1.3218 | 0.12558 | -0.0237 | 10.5256
16.5 | 1.2674 | 0.14207 | -0.0326 | 8.921
17 | 1.2109 | 0.1623 | -0.0449 | 7.4609
17.5 | 1.1262 | 0.19707 | -0.0698 | 5.7147
18 | 1.0944 | 0.22559 | -0.0881 | 4.8513
18.5 | 1.1163 | 0.23562 | -0.0896 | 4.7377
19 | 1.1242 | 0.24209 | -0.094 | 4.6437
19.5 | 1.1263 | 0.24917 | -0.1004 | 4.5202

## 11. Re 100k Mach 0.10 (1)
BIGFOIL.COM POLAR EXPORT
m25
NACA M25 |  |  |  | Cl Max: | 1.261 | at alpha= | 12 | deg
JavaFoil+Calcfoil stall+Eppler ext transition |  |  |  | L/D Max: | 39.641 | at alpha= | 5 | deg
Re: | 100000 |  |  | Cd Min: | 0.01861 | at alpha= | 0 | deg
Mach: | 0.1 |  |  | Cl=0 at alpha= | -4 | deg
|  |  |  | @ Cl=0.1, Cd= | 0.04701
|  |  |  | @ Cl=0.4, Cd= | 0.018626
|  |  |  | @ Cl=0.6, Cd= | 0.018849
alpha (deg) | Cl | Cd | Cm | Cl/Cd
-15 | -0.18 | 0.37385 | 0 | -0.481
-14.5 | -0.189 | 0.33456 | 0 | -0.566
-14 | -0.199 | 0.31056 | -0.001 | -0.64
-13.5 | -0.208 | 0.29341 | -0.001 | -0.71
-13 | -0.217 | 0.26625 | -0.001 | -0.816
-12.5 | -0.226 | 0.23502 | -0.002 | -0.961
-12 | -0.233 | 0.21735 | -0.002 | -1.074
-11.5 | -0.24 | 0.19554 | -0.003 | -1.228
-11 | -0.245 | 0.17734 | -0.003 | -1.382
-10.5 | -0.248 | 0.16354 | -0.003 | -1.519
-10 | -0.249 | 0.15243 | -0.004 | -1.637
-9.5 | -0.248 | 0.13228 | -0.004 | -1.874
-9 | -0.243 | 0.12367 | -0.005 | -1.967
-8.5 | -0.235 | 0.1087 | -0.005 | -2.164
-8 | -0.224 | 0.10251 | -0.005 | -2.181
-7.5 | -0.208 | 0.093 | -0.006 | -2.238
-7 | -0.189 | 0.08702 | -0.006 | -2.17
-6.5 | -0.166 | 0.07917 | -0.007 | -2.091
-6 | -0.139 | 0.07271 | -0.007 | -1.906
-5.5 | -0.107 | 0.06682 | -0.007 | -1.598
-5 | -0.073 | 0.06234 | -0.008 | -1.169
-4.5 | -0.037 | 0.05672 | -0.008 | -0.657
-4 | 0 | 0.05365 | -0.009 | -0.002
-3.5 | 0.038 | 0.05051 | -0.009 | 0.761
-3 | 0.078 | 0.04797 | -0.01 | 1.632
-2.5 | 0.119 | 0.04618 | -0.01 | 2.583
-2 | 0.161 | 0.0439 | -0.01 | 3.673
-1.5 | 0.204 | 0.04255 | -0.011 | 4.796
-1 | 0.248 | 0.04155 | -0.011 | 5.958
-0.5 | 0.292 | 0.04075 | -0.012 | 7.158
0 | 0.392 | 0.01861 | -0.012 | 21.055
0.5 | 0.443 | 0.01871 | -0.012 | 23.658
1 | 0.495 | 0.0187 | -0.013 | 26.464
1.5 | 0.547 | 0.0188 | -0.013 | 29.093
2 | 0.601 | 0.01885 | -0.014 | 31.865
2.5 | 0.653 | 0.01923 | -0.014 | 33.947
3 | 0.704 | 0.01964 | -0.015 | 35.845
3.5 | 0.755 | 0.02026 | -0.015 | 37.262
4 | 0.805 | 0.02099 | -0.016 | 38.368
4.5 | 0.855 | 0.02196 | -0.016 | 38.937
5 | 0.906 | 0.02285 | -0.017 | 39.641
5.5 | 0.83 | 0.04038 | -0.012 | 20.551
6 | 1.021 | 0.02713 | -0.039 | 37.646
6.5 | 1.051 | 0.02874 | -0.039 | 36.556
7 | 1.123 | 0.03158 | -0.041 | 35.553
7.5 | 1.174 | 0.03266 | -0.042 | 35.94
8 | 1.224 | 0.0344 | -0.043 | 35.575
8.5 | 1.108 | 0.05658 | -0.023 | 19.587
9 | 1.146 | 0.06002 | -0.023 | 19.092
9.5 | 1.179 | 0.06425 | -0.023 | 18.356
10 | 1.209 | 0.0686 | -0.023 | 17.62
10.5 | 1.231 | 0.07361 | -0.022 | 16.725
11 | 1.248 | 0.07892 | -0.021 | 15.815
11.5 | 1.258 | 0.08483 | -0.021 | 14.835
12 | 1.261 | 0.09121 | -0.021 | 13.829
12.5 | 1.256 | 0.09861 | -0.021 | 12.741
13 | 1.244 | 0.10638 | -0.02 | 11.69
13.5 | 1.223 | 0.11532 | -0.02 | 10.605
14 | 1.195 | 0.12439 | -0.021 | 9.608
14.5 | 1.161 | 0.13506 | -0.021 | 8.593
15 | 1.12 | 0.14781 | -0.021 | 7.58
15.5 | 1.076 | 0.15881 | -0.021 | 6.772
16 | 1.027 | 0.1733 | -0.021 | 5.926
16.5 | 0.976 | 0.18833 | -0.021 | 5.183
17 | 0.924 | 0.20652 | -0.021 | 4.472

## 12. Re 100k Mach 0.10 (2)
BIGFOIL.COM POLAR EXPORT
m25
NACA M25 |  |  |  | Cl Max: | 1.4896 | at alpha= | 14.5 | deg
XFOIL ncrit=9 |  |  |  | L/D Max: | 22.5731 | at alpha= | 4.5 | deg
Re: | 100000 |  |  | Cd Min: | 0.25027 | at alpha= | 19.5 | deg
Mach: | 0.1 |  |  | Cl=0 at alpha= | -99 | deg
|  |  |  | @ Cl=0.1, Cd= | 0.02414
|  |  |  | @ Cl=0.4, Cd= | 0.02414
|  |  |  | @ Cl=0.6, Cd= | 0.035808
alpha (deg) | Cl | Cd | Cm | Cl/Cd
0 | 0.4017 | 0.02414 | -0.0613 | 16.6404
0.5 | 0.4825 | 0.03944 | -0.0633 | 12.2338
1 | 0.533 | 0.03835 | -0.065 | 13.8983
2 | 0.6263 | 0.03481 | -0.0648 | 17.992
2.5 | 0.677 | 0.0353 | -0.0664 | 19.1785
3 | 0.7388 | 0.03741 | -0.0666 | 19.7487
3.5 | 0.8001 | 0.03876 | -0.0658 | 20.6424
4.5 | 0.9036 | 0.04003 | -0.0664 | 22.5731
5.5 | 0.9129 | 0.05497 | -0.0712 | 16.6072
6.5 | 0.7856 | 0.08709 | -0.0783 | 9.0206
7 | 0.7706 | 0.09174 | -0.0764 | 8.3998
7.5 | 0.8274 | 0.09529 | -0.0767 | 8.683
8 | 0.8165 | 0.09959 | -0.075 | 8.1986
8.5 | 0.8361 | 0.10342 | -0.0756 | 8.0845
9 | 0.8725 | 0.10767 | -0.0753 | 8.1035
9.5 | 0.9848 | 0.09506 | -0.0662 | 10.3598
10 | 0.9463 | 0.10816 | -0.0691 | 8.7491
11 | 1.1841 | 0.06874 | -0.0455 | 17.2258
11.5 | 1.1665 | 0.07761 | -0.0459 | 15.0303
12 | 1.1556 | 0.08579 | -0.0464 | 13.4701
12.5 | 1.1509 | 0.09294 | -0.0464 | 12.3833
13 | 1.1765 | 0.09374 | -0.0425 | 12.5507
13.5 | 1.3193 | 0.07796 | -0.0238 | 16.9228
14 | 1.4467 | 0.08077 | -0.0146 | 17.9114
14.5 | 1.4896 | 0.09027 | -0.0112 | 16.5016
15 | 1.4304 | 0.09977 | -0.0131 | 14.337
15.5 | 1.3733 | 0.11148 | -0.0173 | 12.3188
16 | 1.3184 | 0.12504 | -0.0237 | 10.5438
16.5 | 1.2656 | 0.14095 | -0.0326 | 8.9791
17 | 1.2125 | 0.16007 | -0.0446 | 7.5748
17.5 | 1.1432 | 0.18976 | -0.0651 | 6.0245
18 | 1.0974 | 0.22648 | -0.0886 | 4.8455
18.5 | 1.1203 | 0.23681 | -0.09 | 4.7308
19 | 1.1266 | 0.24312 | -0.0949 | 4.6339
19.5 | 1.1288 | 0.25027 | -0.1013 | 4.5103

## 13. Re 100k Mach 0.25 (1)
BIGFOIL.COM POLAR EXPORT
m25
NACA M25 |  |  |  | Cl Max: | 1.257 | at alpha= | 11 | deg
JavaFoil+Calcfoil stall+Eppler ext transition |  |  |  | L/D Max: | 39.078 | at alpha= | 5 | deg
Re: | 100000 |  |  | Cd Min: | 0.01925 | at alpha= | 1.5 | deg
Mach: | 0.25 |  |  | Cl=0 at alpha= | -4 | deg
|  |  |  | @ Cl=0.1, Cd= | 0.048195
|  |  |  | @ Cl=0.4, Cd= | 0.019431
|  |  |  | @ Cl=0.6, Cd= | 0.019387
alpha (deg) | Cl | Cd | Cm | Cl/Cd
-13 | -0.043 | 1.3398 | -0.002 | -0.032
-12.5 | -0.04 | 1.2922 | -0.002 | -0.031
-12 | -0.038 | 1.256 | -0.002 | -0.03
-11.5 | -0.036 | 1.3066 | -0.003 | -0.028
-11 | -0.089 | 0.48381 | -0.003 | -0.185
-10.5 | -0.121 | 0.32709 | -0.003 | -0.369
-10 | -0.145 | 0.25 | -0.003 | -0.579
-9.5 | -0.163 | 0.20294 | -0.004 | -0.805
-9 | -0.177 | 0.17506 | -0.005 | -1.011
-8.5 | -0.185 | 0.14998 | -0.005 | -1.234
-8 | -0.187 | 0.13157 | -0.006 | -1.422
-7.5 | -0.183 | 0.11407 | -0.006 | -1.604
-7 | -0.173 | 0.10026 | -0.006 | -1.722
-6.5 | -0.156 | 0.08904 | -0.007 | -1.754
-6 | -0.134 | 0.08151 | -0.007 | -1.643
-5.5 | -0.104 | 0.07344 | -0.008 | -1.422
-5 | -0.072 | 0.06626 | -0.008 | -1.085
-4.5 | -0.037 | 0.06115 | -0.009 | -0.606
-4 | 0 | 0.05686 | -0.009 | -0.002
-3.5 | 0.039 | 0.05268 | -0.009 | 0.735
-3 | 0.079 | 0.0494 | -0.01 | 1.602
-2.5 | 0.121 | 0.04699 | -0.01 | 2.576
-2 | 0.164 | 0.04531 | -0.011 | 3.622
-1.5 | 0.208 | 0.04321 | -0.011 | 4.818
-1 | 0.253 | 0.04204 | -0.011 | 6.019
-0.5 | 0.299 | 0.04126 | -0.012 | 7.236
0 | 0.399 | 0.01943 | -0.012 | 20.553
0.5 | 0.452 | 0.0195 | -0.013 | 23.179
1 | 0.507 | 0.01926 | -0.013 | 26.295
1.5 | 0.561 | 0.01925 | -0.014 | 29.157
2 | 0.615 | 0.01944 | -0.014 | 31.653
2.5 | 0.669 | 0.01975 | -0.015 | 33.877
3 | 0.721 | 0.02029 | -0.015 | 35.549
3.5 | 0.773 | 0.02095 | -0.016 | 36.91
4 | 0.825 | 0.02173 | -0.016 | 37.952
4.5 | 0.875 | 0.02275 | -0.016 | 38.46
5 | 0.928 | 0.02373 | -0.017 | 39.078
5.5 | 0.852 | 0.04023 | -0.013 | 21.182
6 | 1.045 | 0.02828 | -0.04 | 36.96
6.5 | 1.073 | 0.03045 | -0.04 | 35.228
7 | 1.149 | 0.03291 | -0.042 | 34.913
7.5 | 1.201 | 0.03408 | -0.043 | 35.227
8 | 1.091 | 0.05301 | -0.023 | 20.574
8.5 | 1.137 | 0.05683 | -0.023 | 20.008
9 | 1.174 | 0.06058 | -0.023 | 19.379
9.5 | 1.206 | 0.06478 | -0.023 | 18.621
10 | 1.232 | 0.06929 | -0.023 | 17.773
10.5 | 1.249 | 0.07502 | -0.022 | 16.643
11 | 1.257 | 0.08099 | -0.021 | 15.519
11.5 | 1.255 | 0.08797 | -0.021 | 14.263
12 | 1.24 | 0.09548 | -0.021 | 12.991
12.5 | 1.213 | 0.10476 | -0.02 | 11.579
13 | 1.172 | 0.11555 | -0.02 | 10.14
13.5 | 1.117 | 0.12754 | -0.02 | 8.755
14 | 1.048 | 0.14185 | -0.02 | 7.39
14.5 | 0.968 | 0.15935 | -0.02 | 6.074
15 | 0.877 | 0.18476 | -0.02 | 4.747
15.5 | 0.778 | 0.20882 | -0.02 | 3.724
16 | 0.672 | 0.24871 | -0.021 | 2.7

## 14. Re 100k Mach 0.25 (2)
BIGFOIL.COM POLAR EXPORT
m25
NACA M25 |  |  |  | Cl Max: | 1.3881 | at alpha= | 14.5 | deg
XFOIL ncrit=9 |  |  |  | L/D Max: | 36.5479 | at alpha= | 9 | deg
Re: | 100000 |  |  | Cd Min: | 0.26323 | at alpha= | -20 | deg
Mach: | 0.25 |  |  | Cl=0 at alpha= | -3.9568 | deg
|  |  |  | @ Cl=0.1, Cd= | 0.062244
|  |  |  | @ Cl=0.4, Cd= | 0.04638
|  |  |  | @ Cl=0.6, Cd= | 0.038942
alpha (deg) | Cl | Cd | Cm | Cl/Cd
-20 | -0.7284 | 0.26323 | 0.0981 | -2.7672
-19.5 | -0.7083 | 0.25681 | 0.0934 | -2.7581
-19 | -0.6879 | 0.25041 | 0.0888 | -2.7471
-18.5 | -0.6673 | 0.244 | 0.0841 | -2.7348
-18 | -0.6463 | 0.2377 | 0.0794 | -2.719
-17.5 | -0.625 | 0.23192 | 0.0745 | -2.6949
-17 | -0.604 | 0.22727 | 0.0692 | -2.6576
-16 | -0.5647 | 0.21737 | 0.059 | -2.5979
-15.5 | -0.5422 | 0.20511 | 0.0562 | -2.6435
-15 | -0.5212 | 0.19772 | 0.0518 | -2.6361
-14.5 | -0.4992 | 0.19069 | 0.0469 | -2.6179
-14 | -0.4757 | 0.18358 | 0.0414 | -2.5912
-13.5 | -0.45 | 0.17635 | 0.035 | -2.5517
-13 | -0.421 | 0.16941 | 0.0271 | -2.4851
-12.5 | -0.4029 | 0.16608 | 0.022 | -2.4259
-12 | -0.3954 | 0.16436 | 0.0198 | -2.4057
-11 | -0.3667 | 0.15018 | 0.0163 | -2.4417
-10.5 | -0.3498 | 0.14149 | 0.0151 | -2.4723
-10 | -0.3343 | 0.13517 | 0.0128 | -2.4732
-9.5 | -0.3184 | 0.12928 | 0.0102 | -2.4629
-9 | -0.302 | 0.12359 | 0.0073 | -2.4436
-8.5 | -0.2857 | 0.11813 | 0.0043 | -2.4185
-8 | -0.2674 | 0.11339 | 0.0002 | -2.3582
-7.5 | -0.2487 | 0.11222 | -0.0082 | -2.2162
-6.5 | -0.2011 | 0.09778 | -0.0159 | -2.0567
-6 | -0.1752 | 0.09069 | -0.0189 | -1.9319
-5.5 | -0.1399 | 0.08497 | -0.0247 | -1.6465
-5 | -0.099 | 0.07984 | -0.0307 | -1.24
-4.5 | -0.0276 | 0.07911 | -0.0427 | -0.34888
-4 | -0.0043 | 0.06922 | -0.0429 | -0.062121
-3.5 | 0.0455 | 0.06446 | -0.0472 | 0.70586
-3 | 0.1141 | 0.06167 | -0.0536 | 1.8502
-2.5 | 0.1574 | 0.05605 | -0.0562 | 2.8082
-2 | 0.2181 | 0.05275 | -0.0594 | 4.1346
-1.5 | 0.2844 | 0.05146 | -0.0622 | 5.5266
-1 | 0.343 | 0.04969 | -0.0647 | 6.9028
-0.5 | 0.3953 | 0.04681 | -0.0654 | 8.4448
0 | 0.4413 | 0.0426 | -0.0659 | 10.3592
0.5 | 0.4962 | 0.04218 | -0.0678 | 11.7639
1.5 | 0.5953 | 0.03891 | -0.068 | 15.2994
3 | 0.7442 | 0.03992 | -0.0698 | 18.6423
4 | 0.8092 | 0.05063 | -0.0733 | 15.9826
4.5 | 0.874 | 0.04991 | -0.0723 | 17.5115
6 | 0.8821 | 0.06817 | -0.0718 | 12.9397
6.5 | 0.8454 | 0.07844 | -0.0723 | 10.7777
7 | 0.8634 | 0.08424 | -0.0726 | 10.2493
8 | 0.8314 | 0.10259 | -0.0758 | 8.1041
8.5 | 0.8364 | 0.10608 | -0.0759 | 7.8846
9 | 1.3234 | 0.03621 | -0.049 | 36.5479
9.5 | 1.2755 | 0.04575 | -0.0472 | 27.8798
10 | 1.2271 | 0.05655 | -0.0465 | 21.6994
10.5 | 1.1894 | 0.06693 | -0.0465 | 17.7708
11 | 1.1702 | 0.07589 | -0.0467 | 15.4197
11.5 | 1.1571 | 0.08444 | -0.0471 | 13.7032
12 | 1.1428 | 0.09337 | -0.0479 | 12.2395
12.5 | 1.1354 | 0.10131 | -0.0484 | 11.2072
13 | 1.1451 | 0.10594 | -0.0471 | 10.8089
13.5 | 1.2705 | 0.08959 | -0.0287 | 14.1813
14 | 1.3369 | 0.08992 | -0.0205 | 14.8677
14.5 | 1.3881 | 0.09634 | -0.0157 | 14.4083
15 | 1.3458 | 0.10625 | -0.0192 | 12.6664
15.5 | 1.308 | 0.11884 | -0.0242 | 11.0064
16 | 1.2767 | 0.13212 | -0.0299 | 9.6632
16.5 | 1.2584 | 0.14494 | -0.0353 | 8.6822
17 | 1.2063 | 0.1642 | -0.0489 | 7.3465
17.5 | 1.1439 | 0.19427 | -0.0699 | 5.8882
18 | 1.1154 | 0.23157 | -0.0913 | 4.8167
18.5 | 1.1182 | 0.24027 | -0.0977 | 4.6539
19 | 1.1417 | 0.24886 | -0.0992 | 4.5877
19.5 | 1.145 | 0.25635 | -0.1061 | 4.4665

## 15. Re 100k Mach 0.50 (1)
BIGFOIL.COM POLAR EXPORT
m25
NACA M25 |  |  |  | Cl Max: | 1.294 | at alpha= | 20 | deg
JavaFoil+Calcfoil stall+Eppler ext transition |  |  |  | L/D Max: | 36.434 | at alpha= | 5 | deg
Re: | 100000 |  |  | Cd Min: | 0.0218 | at alpha= | 1 | deg
Mach: | 0.5 |  |  | Cl=0 at alpha= | -4 | deg
|  |  |  | @ Cl=0.1, Cd= | 0.059563
|  |  |  | @ Cl=0.4, Cd= | 0.029389
|  |  |  | @ Cl=0.6, Cd= | 0.021834
alpha (deg) | Cl | Cd | Cm | Cl/Cd
-20 | -0.679 | 0.27503 | 0.004 | -2.47
-19.5 | -0.66 | 0.28603 | 0.003 | -2.308
-19 | -0.642 | 0.25448 | 0.003 | -2.522
-18.5 | -0.622 | 0.27751 | 0.003 | -2.242
-18 | -0.603 | 0.26709 | 0.002 | -2.258
-17.5 | -0.584 | 0.25716 | 0.002 | -2.27
-17 | -0.565 | 0.23738 | 0.001 | -2.379
-16.5 | -0.545 | 0.22814 | 0.001 | -2.389
-16 | -0.525 | 0.22282 | 0.001 | -2.357
-15.5 | -0.505 | 0.2158 | 0 | -2.341
-15 | -0.485 | 0.21096 | 0 | -2.3
-14.5 | -0.465 | 0.2127 | -0.001 | -2.185
-14 | -0.444 | 0.20421 | -0.001 | -2.176
-13.5 | -0.424 | 0.2047 | -0.002 | -2.07
-13 | -0.402 | 0.2109 | -0.002 | -1.907
-12.5 | -0.381 | 0.19698 | -0.002 | -1.933
-12 | -0.36 | 0.19216 | -0.003 | -1.871
-11.5 | -0.338 | 0.18761 | -0.003 | -1.804
-11 | -0.317 | 0.18408 | -0.004 | -1.722
-10.5 | -0.295 | 0.18072 | -0.004 | -1.635
-10 | -0.274 | 0.17755 | -0.004 | -1.542
-9.5 | -0.252 | 0.18166 | -0.005 | -1.386
-9 | -0.23 | 0.17872 | -0.005 | -1.286
-8.5 | -0.208 | 0.16136 | -0.006 | -1.287
-8 | -0.185 | 0.15913 | -0.006 | -1.164
-7.5 | -0.163 | 0.17278 | -0.007 | -0.941
-7 | -0.14 | 0.15477 | -0.007 | -0.904
-6.5 | -0.117 | 0.15288 | -0.008 | -0.766
-6 | -0.094 | 0.16741 | -0.008 | -0.561
-5.5 | -0.071 | 0.16614 | -0.009 | -0.426
-5 | -0.047 | 0.16496 | -0.009 | -0.287
-4.5 | -0.024 | 0.1639 | -0.009 | -0.145
-4 | 0 | 0.12891 | -0.01 | -0.001
-3.5 | 0.024 | 0.10295 | -0.011 | 0.231
-3 | 0.048 | 0.08472 | -0.011 | 0.565
-2.5 | 0.106 | 0.05666 | -0.012 | 1.868
-2 | 0.162 | 0.05442 | -0.012 | 2.972
-1.5 | 0.216 | 0.04927 | -0.012 | 4.377
-1 | 0.27 | 0.0463 | -0.013 | 5.823
-0.5 | 0.324 | 0.04424 | -0.013 | 7.316
0 | 0.433 | 0.02294 | -0.013 | 18.885
0.5 | 0.496 | 0.02217 | -0.014 | 22.38
1 | 0.558 | 0.0218 | -0.014 | 25.596
1.5 | 0.619 | 0.02185 | -0.015 | 28.32
2 | 0.68 | 0.02208 | -0.015 | 30.795
2.5 | 0.739 | 0.02259 | -0.016 | 32.7
3 | 0.796 | 0.02329 | -0.016 | 34.165
3.5 | 0.851 | 0.02428 | -0.017 | 35.051
4 | 0.909 | 0.02535 | -0.018 | 35.841
4.5 | 0.964 | 0.02667 | -0.018 | 36.129
5 | 1.021 | 0.02802 | -0.018 | 36.434
5.5 | 0.949 | 0.04007 | -0.015 | 23.678
6 | 1.149 | 0.03399 | -0.044 | 33.813
6.5 | 1.206 | 0.03509 | -0.045 | 34.372
7 | 1.262 | 0.03984 | -0.046 | 31.665
7.5 | 1.159 | 0.05086 | -0.025 | 22.784
8 | 1.209 | 0.05493 | -0.025 | 22.011
8.5 | 1.259 | 0.05899 | -0.025 | 21.343
9 | 1.287 | 0.06378 | -0.025 | 20.175
9.5 | 1.293 | 0.07006 | -0.025 | 18.451
10 | 1.252 | 0.07926 | -0.022 | 15.797
10.5 | 1.033 | 0.10566 | -0.019 | 9.773
11 | 0.774 | 0.14913 | -0.019 | 5.193
11.5 | 0.802 | 0.1517 | -0.019 | 5.286
12 | 0.83 | 0.15681 | -0.02 | 5.29
12.5 | 0.857 | 0.1647 | -0.022 | 5.206
13 | 0.886 | 0.17197 | -0.024 | 5.15
13.5 | 0.915 | 0.2183 | -0.029 | 4.192
14 | 0.943 | 0.21935 | -0.029 | 4.298
14.5 | 0.971 | 0.22351 | -0.03 | 4.343
15 | 0.998 | 0.22781 | -0.03 | 4.383
15.5 | 1.026 | 0.2285 | -0.031 | 4.492
16 | 1.054 | 0.23444 | -0.032 | 4.498
16.5 | 1.083 | 0.24612 | -0.033 | 4.4
17 | 1.118 | 0.27856 | -0.04 | 4.012
17.5 | 1.149 | 0.32582 | -0.043 | 3.527
18 | 1.177 | 0.33034 | -0.043 | 3.564
18.5 | 1.206 | 0.32 | -0.044 | 3.77
19 | 1.235 | 0.32305 | -0.045 | 3.822
19.5 | 1.264 | 0.33232 | -0.046 | 3.802
20 | 1.294 | 0.34701 | -0.048 | 3.729

## 16. Re 100k Mach 0.50 (2)
BIGFOIL.COM POLAR EXPORT
m25
NACA M25 |  |  |  | Cl Max: | 1.2598 | at alpha= | 20 | deg
XFOIL ncrit=9 |  |  |  | L/D Max: | 10.4616 | at alpha= | 2.5 | deg
Re: | 100000 |  |  | Cd Min: | 0.29616 | at alpha= | 20 | deg
Mach: | 0.5 |  |  | Cl=0 at alpha= | -4.2695 | deg
|  |  |  | @ Cl=0.1, Cd= | 0.074435
|  |  |  | @ Cl=0.4, Cd= | 0.05405
|  |  |  | @ Cl=0.6, Cd= | 0.058947
alpha (deg) | Cl | Cd | Cm | Cl/Cd
-20 | -0.7897 | 0.28399 | 0.1118 | -2.7807
-19.5 | -0.7642 | 0.27629 | 0.1058 | -2.7659
-19 | -0.7381 | 0.26913 | 0.0997 | -2.7425
-17 | -0.6344 | 0.23753 | 0.0763 | -2.6708
-16.5 | -0.6081 | 0.22886 | 0.0707 | -2.6571
-16 | -0.5805 | 0.22077 | 0.0645 | -2.6294
-15.5 | -0.5515 | 0.21267 | 0.0579 | -2.5932
-15 | -0.5203 | 0.20445 | 0.0504 | -2.5449
-14.5 | -0.4863 | 0.19612 | 0.0418 | -2.4796
-14 | -0.4544 | 0.19021 | 0.0334 | -2.3889
-13.5 | -0.4423 | 0.18846 | 0.0311 | -2.3469
-12.5 | -0.4058 | 0.17616 | 0.0246 | -2.3036
-12 | -0.3832 | 0.16535 | 0.0229 | -2.3175
-11.5 | -0.3632 | 0.15819 | 0.0199 | -2.296
-11 | -0.3432 | 0.15161 | 0.0166 | -2.2637
-10.5 | -0.3229 | 0.14525 | 0.0131 | -2.2231
-10 | -0.3025 | 0.13908 | 0.0095 | -2.175
-9.5 | -0.283 | 0.13331 | 0.0061 | -2.1229
-9 | -0.2632 | 0.12879 | 0.0018 | -2.0436
-8.5 | -0.2459 | 0.12782 | -0.0056 | -1.9238
-8 | -0.2253 | 0.12189 | -0.0105 | -1.8484
-7.5 | -0.2011 | 0.1104 | -0.0097 | -1.8216
-7 | -0.1762 | 0.10398 | -0.0145 | -1.6946
-6.5 | -0.1556 | 0.09885 | -0.0189 | -1.5741
-6 | -0.1321 | 0.09395 | -0.0233 | -1.4061
-5.5 | -0.0936 | 0.08999 | -0.0321 | -1.0401
-4.5 | -0.0213 | 0.07889 | -0.0426 | -0.27
-4 | 0.0249 | 0.07402 | -0.0493 | 0.3364
-3.5 | 0.1046 | 0.07446 | -0.0612 | 1.4048
-3 | 0.1329 | 0.06574 | -0.0608 | 2.0216
-2.5 | 0.2 | 0.06417 | -0.068 | 3.1167
-2 | 0.2456 | 0.05947 | -0.0712 | 4.1298
-1.5 | 0.3227 | 0.0604 | -0.0754 | 5.3427
-1 | 0.3559 | 0.05444 | -0.0757 | 6.5375
-0.5 | 0.4034 | 0.05402 | -0.0786 | 7.4676
0.5 | 0.4859 | 0.05491 | -0.0812 | 8.849
1 | 0.54 | 0.05441 | -0.0808 | 9.9246
1.5 | 0.5526 | 0.05766 | -0.0816 | 9.5838
2.5 | 0.6233 | 0.05958 | -0.0804 | 10.4616
3 | 0.6053 | 0.06497 | -0.0794 | 9.3166
3.5 | 0.6414 | 0.06641 | -0.0794 | 9.6582
4 | 0.6518 | 0.07115 | -0.0796 | 9.1609
4.5 | 0.7153 | 0.07387 | -0.0786 | 9.6832
5 | 0.7075 | 0.08156 | -0.0774 | 8.6746
5.5 | 0.7248 | 0.08699 | -0.0765 | 8.332
6 | 0.7537 | 0.09196 | -0.0766 | 8.196
6.5 | 0.7184 | 0.10167 | -0.0791 | 7.066
7 | 0.7715 | 0.10612 | -0.0797 | 7.2701
7.5 | 0.7746 | 0.11011 | -0.0783 | 7.0348
8 | 0.8276 | 0.11494 | -0.0779 | 7.2003
8.5 | 0.8254 | 0.11859 | -0.0764 | 6.9601
9 | 0.8605 | 0.12418 | -0.0765 | 6.9295
9.5 | 0.8925 | 0.12798 | -0.0774 | 6.9737
10 | 0.8944 | 0.13266 | -0.0769 | 6.742
10.5 | 0.9235 | 0.13856 | -0.0769 | 6.665
11.5 | 1.1342 | 0.11054 | -0.0531 | 10.2605
12 | 1.1371 | 0.11605 | -0.0527 | 9.7984
12.5 | 1.1298 | 0.12515 | -0.0543 | 9.0276
13 | 1.1376 | 0.13204 | -0.0547 | 8.6156
13.5 | 1.1608 | 0.13587 | -0.0528 | 8.5435
14 | 1.2182 | 0.13374 | -0.0448 | 9.1087
14.5 | 1.24 | 0.13933 | -0.043 | 8.8997
15 | 1.2351 | 0.15018 | -0.0469 | 8.2241
15.5 | 1.2222 | 0.16324 | -0.0535 | 7.4871
16 | 1.2101 | 0.17729 | -0.0614 | 6.8255
16.5 | 1.1869 | 0.19733 | -0.0747 | 6.0148
17 | 1.1822 | 0.21494 | -0.085 | 5.5001
17.5 | 1.1926 | 0.22738 | -0.0912 | 5.245
18 | 1.1989 | 0.24343 | -0.1006 | 4.925
18.5 | 1.2175 | 0.25706 | -0.1063 | 4.7362
19.5 | 1.2385 | 0.28642 | -0.1255 | 4.3241
20 | 1.2598 | 0.29616 | -0.13 | 4.2538

## 17. Re 250k Mach 0.00 (1)
BIGFOIL.COM POLAR EXPORT
m25
NACA M25 |  |  |  | Cl Max: | 1.388 | at alpha= | 10 | deg
JavaFoil+Calcfoil stall+Eppler ext transition |  |  |  | L/D Max: | 57.9 | at alpha= | 5 | deg
Re: | 250000 |  |  | Cd Min: | 0.01304 | at alpha= | 0 | deg
Mach: | 0 |  |  | Cl=0 at alpha= | -4 | deg
|  |  |  | @ Cl=0.1, Cd= | 0.041621
|  |  |  | @ Cl=0.4, Cd= | 0.013877
|  |  |  | @ Cl=0.6, Cd= | 0.013307
alpha (deg) | Cl | Cd | Cm | Cl/Cd
-15.5 | -0.201 | 0.26719 | 0 | -0.752
-15 | -0.209 | 0.24315 | 0 | -0.861
-14.5 | -0.218 | 0.22883 | -0.001 | -0.951
-14 | -0.226 | 0.21797 | -0.001 | -1.036
-13.5 | -0.234 | 0.20658 | -0.001 | -1.131
-13 | -0.241 | 0.18652 | -0.002 | -1.292
-12.5 | -0.248 | 0.17282 | -0.002 | -1.433
-12 | -0.253 | 0.16089 | -0.002 | -1.575
-11.5 | -0.258 | 0.14519 | -0.003 | -1.777
-11 | -0.261 | 0.13448 | -0.003 | -1.94
-10.5 | -0.262 | 0.12147 | -0.004 | -2.157
-10 | -0.261 | 0.11317 | -0.004 | -2.306
-9.5 | -0.257 | 0.10201 | -0.004 | -2.522
-9 | -0.251 | 0.09598 | -0.005 | -2.612
-8.5 | -0.241 | 0.08857 | -0.005 | -2.72
-8 | -0.228 | 0.0815 | -0.006 | -2.794
-7.5 | -0.211 | 0.07471 | -0.006 | -2.824
-7 | -0.191 | 0.06841 | -0.006 | -2.786
-6.5 | -0.167 | 0.06459 | -0.007 | -2.579
-6 | -0.139 | 0.06016 | -0.007 | -2.312
-5.5 | -0.107 | 0.05602 | -0.008 | -1.91
-5 | -0.073 | 0.05275 | -0.008 | -1.383
-4.5 | -0.037 | 0.04953 | -0.009 | -0.753
-4 | 0 | 0.04645 | -0.009 | -0.003
-3.5 | 0.038 | 0.04414 | -0.009 | 0.869
-3 | 0.078 | 0.04249 | -0.01 | 1.838
-2.5 | 0.119 | 0.04087 | -0.01 | 2.91
-2 | 0.161 | 0.03944 | -0.011 | 4.075
-1.5 | 0.203 | 0.03831 | -0.011 | 5.306
-1 | 0.247 | 0.03726 | -0.012 | 6.618
-0.5 | 0.29 | 0.03691 | -0.012 | 7.869
0 | 0.404 | 0.01304 | -0.013 | 30.977
0.5 | 0.457 | 0.01306 | -0.013 | 35.001
1 | 0.51 | 0.0131 | -0.013 | 38.948
1.5 | 0.564 | 0.0132 | -0.014 | 42.723
2 | 0.618 | 0.01336 | -0.014 | 46.248
2.5 | 0.671 | 0.01369 | -0.015 | 48.995
3 | 0.723 | 0.01402 | -0.015 | 51.549
3.5 | 0.775 | 0.01441 | -0.016 | 53.758
4 | 0.827 | 0.01491 | -0.016 | 55.444
4.5 | 0.878 | 0.01545 | -0.017 | 56.826
5 | 0.929 | 0.01605 | -0.017 | 57.9
5.5 | 0.826 | 0.03971 | -0.011 | 20.794
6 | 1.024 | 0.02331 | -0.039 | 43.909
6.5 | 1.073 | 0.02532 | -0.04 | 42.38
7 | 1.125 | 0.02668 | -0.041 | 42.19
7.5 | 1.176 | 0.02763 | -0.042 | 42.572
8 | 1.227 | 0.02909 | -0.043 | 42.178
8.5 | 1.277 | 0.03092 | -0.044 | 41.3
9 | 1.319 | 0.03252 | -0.045 | 40.554
9.5 | 1.356 | 0.03456 | -0.045 | 39.233
10 | 1.388 | 0.03663 | -0.046 | 37.891
10.5 | 1.231 | 0.068 | -0.025 | 18.105
11 | 1.249 | 0.07291 | -0.024 | 17.127
11.5 | 1.259 | 0.07834 | -0.023 | 16.075
12 | 1.264 | 0.08388 | -0.022 | 15.069
12.5 | 1.262 | 0.08963 | -0.022 | 14.077
13 | 1.252 | 0.09602 | -0.022 | 13.042
13.5 | 1.236 | 0.10305 | -0.022 | 11.992
14 | 1.212 | 0.10944 | -0.022 | 11.078
14.5 | 1.183 | 0.11781 | -0.022 | 10.042
15 | 1.148 | 0.12713 | -0.022 | 9.032

## 18. Re 250k Mach 0.00 (2)
BIGFOIL.COM POLAR EXPORT
m25
NACA M25 |  |  |  | Cl Max: | 1.1855 | at alpha= | 7 | deg
XFOIL ncrit=9 |  |  |  | L/D Max: | 373.975 | at alpha= | 7 | deg
Re: | 250000 |  |  | Cd Min: | 0.26048 | at alpha= | -20 | deg
Mach: | 0 |  |  | Cl=0 at alpha= | -3.6669 | deg
|  |  |  | @ Cl=0.1, Cd= | 0.047132
|  |  |  | @ Cl=0.4, Cd= | 0.028949
|  |  |  | @ Cl=0.6, Cd= | 0.022084
alpha (deg) | Cl | Cd | Cm | Cl/Cd
-20 | -0.7262 | 0.26048 | 0.0995 | -2.7879
-19.5 | -0.7067 | 0.25465 | 0.0949 | -2.7752
-18.5 | -0.6684 | 0.24373 | 0.0855 | -2.7424
-18 | -0.6519 | 0.23529 | 0.0824 | -2.7706
-17.5 | -0.6337 | 0.22904 | 0.0783 | -2.7668
-17 | -0.6149 | 0.22273 | 0.0742 | -2.7607
-16.5 | -0.596 | 0.2163 | 0.0701 | -2.7554
-16 | -0.5768 | 0.20979 | 0.066 | -2.7494
-15.5 | -0.5564 | 0.20337 | 0.0616 | -2.7359
-15 | -0.5394 | 0.19822 | 0.0579 | -2.7212
-13.5 | -0.4991 | 0.17969 | 0.0515 | -2.7776
-13 | -0.4847 | 0.17329 | 0.0491 | -2.797
-12.5 | -0.4699 | 0.16709 | 0.0464 | -2.8123
-12 | -0.4548 | 0.16081 | 0.0437 | -2.8282
-11.5 | -0.4397 | 0.15449 | 0.0409 | -2.8461
-11 | -0.4243 | 0.14819 | 0.0381 | -2.8632
-10.5 | -0.408 | 0.14258 | 0.0346 | -2.8616
-9.5 | -0.3801 | 0.12978 | 0.0289 | -2.9288
-9 | -0.3657 | 0.12307 | 0.0267 | -2.9715
-8.5 | -0.3504 | 0.11707 | 0.0239 | -2.9931
-8 | -0.3347 | 0.11119 | 0.0208 | -3.0102
-7.5 | -0.3179 | 0.10531 | 0.017 | -3.0187
-7 | -0.2986 | 0.09969 | 0.0124 | -2.9953
-6.5 | -0.2642 | 0.09464 | 0.0044 | -2.7916
-6 | -0.2186 | 0.09029 | -0.0059 | -2.4211
-5.5 | -0.1877 | 0.08162 | -0.0093 | -2.2997
-5 | -0.1593 | 0.07411 | -0.0113 | -2.1495
-4.5 | -0.1131 | 0.06816 | -0.0168 | -1.6593
-4 | -0.0499 | 0.06354 | -0.024 | -0.78533
-3.5 | 0.025 | 0.06032 | -0.0316 | 0.41446
-3 | 0.0549 | 0.0512 | -0.0325 | 1.0723
-2.5 | 0.108 | 0.04641 | -0.0352 | 2.3271
-2 | 0.187 | 0.04469 | -0.0393 | 4.1844
0 | 0.405 | 0.02858 | -0.044 | 14.1707
0.5 | 0.468 | 0.02665 | -0.0441 | 17.561
1 | 0.5281 | 0.02613 | -0.0444 | 20.2105
1.5 | 0.5786 | 0.02261 | -0.045 | 25.5904
2 | 0.6364 | 0.02119 | -0.0455 | 30.033
2.5 | 0.6937 | 0.02026 | -0.0454 | 34.2399
3 | 0.7488 | 0.01904 | -0.046 | 39.3277
3.5 | 0.7864 | 0.00547 | -0.0434 | 143.766
4 | 0.841 | 0.00474 | -0.0431 | 177.4262
4.5 | 0.8921 | 0.00438 | -0.0426 | 203.6758
5 | 0.9432 | 0.00425 | -0.0425 | 221.9294
5.5 | 0.9941 | 0.00424 | -0.0422 | 234.4575
6 | 1.0921 | 0.00323 | -0.052 | 338.1115
6.5 | 1.1411 | 0.00308 | -0.0514 | 370.487
7 | 1.1855 | 0.00317 | -0.051 | 373.9748
8 | 1.1648 | 0.01038 | -0.0445 | 112.2158
8.5 | 1.1521 | 0.01432 | -0.0408 | 80.4539
9 | 1.137 | 0.0201 | -0.0382 | 56.5672
9.5 | 1.122 | 0.02698 | -0.0361 | 41.5864
10 | 1.1031 | 0.03518 | -0.0341 | 31.3559
10.5 | 1.0835 | 0.04428 | -0.0326 | 24.4693
11 | 1.0667 | 0.0534 | -0.0312 | 19.9757
11.5 | 1.0561 | 0.06155 | -0.0296 | 17.1584
12 | 1.0564 | 0.06773 | -0.0276 | 15.5972

## 19. Re 250k Mach 0.10 (1)
BIGFOIL.COM POLAR EXPORT
m25
NACA M25 |  |  |  | Cl Max: | 1.392 | at alpha= | 10 | deg
JavaFoil+Calcfoil stall+Eppler ext transition |  |  |  | L/D Max: | 57.731 | at alpha= | 5 | deg
Re: | 250000 |  |  | Cd Min: | 0.01312 | at alpha= | 0 | deg
Mach: | 0.1 |  |  | Cl=0 at alpha= | -4 | deg
|  |  |  | @ Cl=0.1, Cd= | 0.041546
|  |  |  | @ Cl=0.4, Cd= | 0.014377
|  |  |  | @ Cl=0.6, Cd= | 0.01339
alpha (deg) | Cl | Cd | Cm | Cl/Cd
-15 | -0.18 | 0.27617 | 0 | -0.652
-14.5 | -0.189 | 0.25867 | -0.001 | -0.732
-14 | -0.199 | 0.22916 | -0.001 | -0.868
-13.5 | -0.208 | 0.22467 | -0.001 | -0.927
-13 | -0.217 | 0.20062 | -0.002 | -1.084
-12.5 | -0.226 | 0.18346 | -0.002 | -1.232
-12 | -0.234 | 0.16379 | -0.002 | -1.427
-11.5 | -0.24 | 0.15576 | -0.003 | -1.543
-11 | -0.245 | 0.13794 | -0.003 | -1.779
-10.5 | -0.249 | 0.13005 | -0.004 | -1.912
-10 | -0.25 | 0.11693 | -0.004 | -2.135
-9.5 | -0.248 | 0.10617 | -0.004 | -2.336
-9 | -0.243 | 0.09576 | -0.005 | -2.541
-8.5 | -0.235 | 0.09044 | -0.005 | -2.602
-8 | -0.224 | 0.0832 | -0.006 | -2.687
-7.5 | -0.208 | 0.07533 | -0.006 | -2.763
-7 | -0.189 | 0.06953 | -0.006 | -2.715
-6.5 | -0.166 | 0.06533 | -0.007 | -2.534
-6 | -0.139 | 0.06057 | -0.007 | -2.289
-5.5 | -0.107 | 0.0568 | -0.008 | -1.88
-5 | -0.073 | 0.05286 | -0.008 | -1.379
-4.5 | -0.037 | 0.04924 | -0.009 | -0.757
-4 | 0 | 0.04682 | -0.009 | -0.003
-3.5 | 0.038 | 0.04443 | -0.009 | 0.865
-3 | 0.078 | 0.04248 | -0.01 | 1.843
-2.5 | 0.119 | 0.04074 | -0.01 | 2.928
-2 | 0.161 | 0.03958 | -0.011 | 4.074
-1.5 | 0.204 | 0.03847 | -0.011 | 5.305
-1 | 0.248 | 0.03759 | -0.012 | 6.587
-0.5 | 0.292 | 0.03701 | -0.012 | 7.883
0 | 0.406 | 0.01312 | -0.013 | 30.913
0.5 | 0.459 | 0.01313 | -0.013 | 34.949
1 | 0.513 | 0.01315 | -0.013 | 38.984
1.5 | 0.566 | 0.01327 | -0.014 | 42.677
2 | 0.62 | 0.01346 | -0.014 | 46.085
2.5 | 0.673 | 0.01379 | -0.015 | 48.821
3 | 0.726 | 0.0141 | -0.015 | 51.492
3.5 | 0.778 | 0.01452 | -0.016 | 53.565
4 | 0.83 | 0.01502 | -0.016 | 55.233
4.5 | 0.881 | 0.01555 | -0.017 | 56.686
5 | 0.933 | 0.01617 | -0.017 | 57.731
5.5 | 0.83 | 0.03968 | -0.012 | 20.913
6 | 1.028 | 0.02346 | -0.04 | 43.83
6.5 | 1.083 | 0.02001 | -0.041 | 54.096
7 | 1.13 | 0.02689 | -0.041 | 42.027
7.5 | 1.181 | 0.02786 | -0.042 | 42.405
8 | 1.232 | 0.02935 | -0.043 | 41.984
8.5 | 1.282 | 0.03121 | -0.044 | 41.086
9 | 1.324 | 0.03285 | -0.045 | 40.312
9.5 | 1.361 | 0.03492 | -0.046 | 38.965
10 | 1.392 | 0.03694 | -0.046 | 37.673
10.5 | 1.235 | 0.06816 | -0.025 | 18.114
11 | 1.251 | 0.07302 | -0.024 | 17.131
11.5 | 1.26 | 0.07873 | -0.023 | 16.002
12 | 1.262 | 0.0841 | -0.022 | 15.012
12.5 | 1.257 | 0.09023 | -0.022 | 13.937
13 | 1.244 | 0.09678 | -0.022 | 12.859
13.5 | 1.224 | 0.10398 | -0.022 | 11.77
14 | 1.196 | 0.11114 | -0.022 | 10.76
14.5 | 1.161 | 0.11929 | -0.022 | 9.734
15 | 1.121 | 0.12885 | -0.022 | 8.7

## 20. Re 250k Mach 0.10 (2)
BIGFOIL.COM POLAR EXPORT
m25
NACA M25 |  |  |  | Cl Max: | 1.2604 | at alpha= | 8.5 | deg
XFOIL ncrit=9 |  |  |  | L/D Max: | 84.9035 | at alpha= | 7 | deg
Re: | 250000 |  |  | Cd Min: | 0.06737 | at alpha= | 12 | deg
Mach: | 0.1 |  |  | Cl=0 at alpha= | -99 | deg
|  |  |  | @ Cl=0.1, Cd= | 0.02866
|  |  |  | @ Cl=0.4, Cd= | 0.02866
|  |  |  | @ Cl=0.6, Cd= | 0.022276
alpha (deg) | Cl | Cd | Cm | Cl/Cd
0 | 0.4078 | 0.02866 | -0.0443 | 14.2289
0.5 | 0.4711 | 0.02677 | -0.0444 | 17.5981
1 | 0.5316 | 0.0262 | -0.0448 | 20.2901
1.5 | 0.5825 | 0.02271 | -0.0454 | 25.6495
2 | 0.6406 | 0.02127 | -0.0459 | 30.1175
2.5 | 0.6983 | 0.02039 | -0.0457 | 34.2472
3 | 0.7537 | 0.01912 | -0.0464 | 39.4195
3.5 | 0.8087 | 0.01828 | -0.0466 | 44.2396
4 | 0.8713 | 0.01661 | -0.0454 | 52.4564
4.5 | 0.9246 | 0.01613 | -0.0448 | 57.3218
5 | 0.9785 | 0.01607 | -0.045 | 60.8899
5.5 | 1.0319 | 0.01615 | -0.0447 | 63.8947
6 | 1.1304 | 0.01449 | -0.0546 | 78.0124
6.5 | 1.1818 | 0.01423 | -0.0541 | 83.0499
7 | 1.2311 | 0.0145 | -0.054 | 84.9034
7.5 | 1.2359 | 0.02173 | -0.0536 | 56.8753
8 | 1.2602 | 0.02442 | -0.0518 | 51.6052
8.5 | 1.2604 | 0.02884 | -0.0496 | 43.7032
9 | 1.2563 | 0.03421 | -0.0479 | 36.7232
9.5 | 1.246 | 0.04071 | -0.0468 | 30.6067
10 | 1.2326 | 0.0477 | -0.0458 | 25.8407
10.5 | 1.2205 | 0.05451 | -0.0448 | 22.3904
11 | 1.2154 | 0.0606 | -0.0435 | 20.0561
11.5 | 1.2194 | 0.06537 | -0.0417 | 18.6538
12 | 1.2403 | 0.06737 | -0.0376 | 18.4103

## 21. Re 250k Mach 0.25 (1)
BIGFOIL.COM POLAR EXPORT
m25
NACA M25 |  |  |  | Cl Max: | 1.414 | at alpha= | 10 | deg
JavaFoil+Calcfoil stall+Eppler ext transition |  |  |  | L/D Max: | 56.656 | at alpha= | 5 | deg
Re: | 250000 |  |  | Cd Min: | 0.01355 | at alpha= | 0 | deg
Mach: | 0.25 |  |  | Cl=0 at alpha= | -4 | deg
|  |  |  | @ Cl=0.1, Cd= | 0.04248
|  |  |  | @ Cl=0.4, Cd= | 0.016447
|  |  |  | @ Cl=0.6, Cd= | 0.013784
alpha (deg) | Cl | Cd | Cm | Cl/Cd
-13 | -0.043 | 0.31353 | -0.002 | -0.136
-12.5 | -0.041 | 0.28506 | -0.002 | -0.142
-12 | -0.038 | 0.24437 | -0.003 | -0.157
-11.5 | -0.036 | 0.21076 | -0.003 | -0.171
-11 | -0.089 | 0.33304 | -0.003 | -0.269
-10.5 | -0.121 | 0.23466 | -0.003 | -0.515
-10 | -0.145 | 0.18947 | -0.004 | -0.764
-9.5 | -0.164 | 0.15144 | -0.004 | -1.08
-9 | -0.177 | 0.13301 | -0.005 | -1.331
-8.5 | -0.185 | 0.11481 | -0.005 | -1.612
-8 | -0.187 | 0.10292 | -0.006 | -1.819
-7.5 | -0.183 | 0.08586 | -0.006 | -2.132
-7 | -0.173 | 0.08009 | -0.007 | -2.156
-6.5 | -0.156 | 0.07221 | -0.007 | -2.163
-6 | -0.134 | 0.06662 | -0.007 | -2.011
-5.5 | -0.104 | 0.06133 | -0.008 | -1.702
-5 | -0.072 | 0.05594 | -0.008 | -1.286
-4.5 | -0.037 | 0.05171 | -0.009 | -0.717
-4 | 0 | 0.04857 | -0.009 | -0.003
-3.5 | 0.039 | 0.04593 | -0.01 | 0.842
-3 | 0.079 | 0.04338 | -0.01 | 1.825
-2.5 | 0.121 | 0.04158 | -0.011 | 2.911
-2 | 0.164 | 0.03999 | -0.011 | 4.104
-1.5 | 0.208 | 0.03897 | -0.012 | 5.343
-1 | 0.253 | 0.03801 | -0.012 | 6.658
-0.5 | 0.299 | 0.03735 | -0.012 | 7.994
0 | 0.414 | 0.01355 | -0.013 | 30.538
0.5 | 0.468 | 0.01359 | -0.013 | 34.453
1 | 0.524 | 0.0136 | -0.014 | 38.512
1.5 | 0.579 | 0.01372 | -0.014 | 42.219
2 | 0.635 | 0.01389 | -0.015 | 45.679
2.5 | 0.689 | 0.0142 | -0.015 | 48.538
3 | 0.743 | 0.01456 | -0.016 | 51.046
3.5 | 0.796 | 0.01502 | -0.016 | 53.014
4 | 0.849 | 0.01557 | -0.017 | 54.541
4.5 | 0.902 | 0.01617 | -0.017 | 55.75
5 | 0.955 | 0.01685 | -0.018 | 56.656
5.5 | 0.852 | 0.03957 | -0.012 | 21.531
6 | 1.052 | 0.02451 | -0.041 | 42.934
6.5 | 1.105 | 0.02114 | -0.041 | 52.291
7 | 1.157 | 0.0281 | -0.042 | 41.161
7.5 | 1.208 | 0.02914 | -0.043 | 41.461
8 | 1.26 | 0.03079 | -0.044 | 40.935
8.5 | 1.311 | 0.03286 | -0.045 | 39.904
9 | 1.352 | 0.03467 | -0.046 | 39.011
9.5 | 1.387 | 0.03682 | -0.047 | 37.668
10 | 1.414 | 0.03935 | -0.047 | 35.925
10.5 | 1.252 | 0.06939 | -0.025 | 18.039
11 | 1.259 | 0.07503 | -0.024 | 16.778
11.5 | 1.256 | 0.08086 | -0.023 | 15.532
12 | 1.241 | 0.08721 | -0.022 | 14.235
12.5 | 1.214 | 0.09481 | -0.022 | 12.803
13 | 1.172 | 0.10299 | -0.022 | 11.384
13.5 | 1.117 | 0.11166 | -0.022 | 10.005
14 | 1.049 | 0.12219 | -0.022 | 8.583
14.5 | 0.968 | 0.13471 | -0.021 | 7.187
15 | 0.877 | 0.15315 | -0.021 | 5.728

## 22. Re 250k Mach 0.25 (2)
BIGFOIL.COM POLAR EXPORT
m25
NACA M25 |  |  |  | Cl Max: | 1.4594 | at alpha= | 13 | deg
XFOIL ncrit=9 |  |  |  | L/D Max: | 82.8649 | at alpha= | 6.5 | deg
Re: | 250000 |  |  | Cd Min: | 0.26512 | at alpha= | -20 | deg
Mach: | 0.25 |  |  | Cl=0 at alpha= | -3.7152 | deg
|  |  |  | @ Cl=0.1, Cd= | 0.048534
|  |  |  | @ Cl=0.4, Cd= | 0.030221
|  |  |  | @ Cl=0.6, Cd= | 0.023442
alpha (deg) | Cl | Cd | Cm | Cl/Cd
-20 | -0.7403 | 0.26512 | 0.1029 | -2.7923
-18.5 | -0.681 | 0.24523 | 0.0892 | -2.777
-18 | -0.662 | 0.23853 | 0.0849 | -2.7753
-17.5 | -0.6421 | 0.23203 | 0.0806 | -2.7673
-17 | -0.6218 | 0.22544 | 0.0761 | -2.7582
-16.5 | -0.6013 | 0.21871 | 0.0717 | -2.7493
-16 | -0.5798 | 0.21193 | 0.067 | -2.7358
-15.5 | -0.5572 | 0.20582 | 0.0618 | -2.7072
-14 | -0.515 | 0.18799 | 0.0554 | -2.7395
-13.5 | -0.4995 | 0.18125 | 0.0528 | -2.7559
-13 | -0.4833 | 0.17489 | 0.05 | -2.7635
-12.5 | -0.4668 | 0.16848 | 0.047 | -2.7707
-12 | -0.4505 | 0.16205 | 0.0441 | -2.78
-11.5 | -0.434 | 0.15559 | 0.0411 | -2.7894
-11 | -0.4169 | 0.14948 | 0.0378 | -2.789
-10.5 | -0.4005 | 0.14439 | 0.0339 | -2.7737
-9.5 | -0.3713 | 0.13 | 0.0293 | -2.8562
-9 | -0.3557 | 0.12377 | 0.0266 | -2.8739
-8.5 | -0.3398 | 0.11777 | 0.0238 | -2.8853
-8 | -0.3228 | 0.11177 | 0.0205 | -2.8881
-7.5 | -0.3053 | 0.10594 | 0.0169 | -2.8818
-7 | -0.2862 | 0.10086 | 0.0119 | -2.8376
-6.5 | -0.2534 | 0.09638 | 0.0033 | -2.6292
-5.5 | -0.1888 | 0.08193 | -0.007 | -2.3044
-5 | -0.156 | 0.07511 | -0.0104 | -2.077
-4.5 | -0.1088 | 0.06913 | -0.0165 | -1.5738
-4 | -0.0417 | 0.06507 | -0.0248 | -0.64085
-3.5 | 0.0315 | 0.06137 | -0.0326 | 0.51328
-3 | 0.0597 | 0.05206 | -0.0329 | 1.1468
-2.5 | 0.1157 | 0.04716 | -0.0364 | 2.4534
-2 | 0.1965 | 0.04549 | -0.0406 | 4.3196
-1.5 | 0.2435 | 0.0387 | -0.0424 | 6.292
-1 | 0.2997 | 0.03502 | -0.0437 | 8.558
0 | 0.4226 | 0.02914 | -0.0459 | 14.5024
0.5 | 0.4897 | 0.0273 | -0.0466 | 17.9377
1 | 0.5507 | 0.02664 | -0.0465 | 20.6719
1.5 | 0.6045 | 0.02315 | -0.0476 | 26.1123
2 | 0.6636 | 0.02174 | -0.0476 | 30.5244
2.5 | 0.7245 | 0.02099 | -0.0479 | 34.5164
3 | 0.7809 | 0.01966 | -0.0482 | 39.7202
3.5 | 0.8384 | 0.01883 | -0.0489 | 44.5247
4 | 0.9025 | 0.01722 | -0.0473 | 52.41
4.5 | 0.9583 | 0.01681 | -0.0471 | 57.0077
5 | 1.0136 | 0.01675 | -0.0468 | 60.5134
5.5 | 1.0687 | 0.01696 | -0.0468 | 63.013
6 | 1.1729 | 0.01514 | -0.0568 | 77.4703
6.5 | 1.2264 | 0.0148 | -0.0562 | 82.8649
7 | 1.2742 | 0.01573 | -0.056 | 81.0045
7.5 | 1.259 | 0.02397 | -0.0546 | 52.524
8 | 1.2622 | 0.02811 | -0.052 | 44.9022
8.5 | 1.2569 | 0.03343 | -0.0497 | 37.598
9 | 1.2493 | 0.03955 | -0.0483 | 31.5879
9.5 | 1.2369 | 0.04645 | -0.0472 | 26.6286
10 | 1.2207 | 0.05393 | -0.0464 | 22.6349
10.5 | 1.2071 | 0.06149 | -0.0459 | 19.6308
11 | 1.2004 | 0.06824 | -0.0451 | 17.5909
11.5 | 1.2043 | 0.07336 | -0.0434 | 16.4163
12 | 1.2204 | 0.07641 | -0.0403 | 15.9717
12.5 | 1.2603 | 0.07575 | -0.0336 | 16.6376
13 | 1.4594 | 0.06738 | -0.0146 | 21.6592
13.5 | 1.4467 | 0.07457 | -0.0136 | 19.4006

## 23. Re 250k Mach 0.50 (1)
BIGFOIL.COM POLAR EXPORT
m25
NACA M25 |  |  |  | Cl Max: | 1.379 | at alpha= | 8 | deg
JavaFoil+Calcfoil stall+Eppler ext transition |  |  |  | L/D Max: | 51.985 | at alpha= | 5 | deg
Re: | 250000 |  |  | Cd Min: | 0.01557 | at alpha= | 1 | deg
Mach: | 0.5 |  |  | Cl=0 at alpha= | -4 | deg
|  |  |  | @ Cl=0.1, Cd= | 0.049707
|  |  |  | @ Cl=0.4, Cd= | 0.024873
|  |  |  | @ Cl=0.6, Cd= | 0.015641
alpha (deg) | Cl | Cd | Cm | Cl/Cd
-20 | -0.68 | 0.22362 | 0.004 | -3.039
-19.5 | -0.66 | 0.2293 | 0.004 | -2.879
-19 | -0.642 | 0.20762 | 0.003 | -3.091
-18.5 | -0.622 | 0.22118 | 0.003 | -2.814
-18 | -0.603 | 0.21105 | 0.002 | -2.858
-17.5 | -0.584 | 0.20556 | 0.002 | -2.84
-17 | -0.565 | 0.18916 | 0.001 | -2.985
-16.5 | -0.545 | 0.18282 | 0.001 | -2.982
-16 | -0.525 | 0.1761 | 0.001 | -2.983
-15.5 | -0.505 | 0.17128 | 0 | -2.95
-15 | -0.485 | 0.16788 | 0 | -2.89
-14.5 | -0.465 | 0.16359 | -0.001 | -2.842
-14 | -0.444 | 0.16246 | -0.001 | -2.735
-13.5 | -0.424 | 0.1571 | -0.002 | -2.697
-13 | -0.403 | 0.15955 | -0.002 | -2.523
-12.5 | -0.381 | 0.15447 | -0.002 | -2.465
-12 | -0.36 | 0.14862 | -0.003 | -2.419
-11.5 | -0.338 | 0.14391 | -0.003 | -2.352
-11 | -0.317 | 0.14056 | -0.004 | -2.256
-10.5 | -0.295 | 0.13295 | -0.004 | -2.223
-10 | -0.274 | 0.12994 | -0.005 | -2.107
-9.5 | -0.252 | 0.13735 | -0.005 | -1.834
-9 | -0.23 | 0.13441 | -0.006 | -1.71
-8.5 | -0.208 | 0.12196 | -0.006 | -1.702
-8 | -0.185 | 0.11974 | -0.006 | -1.547
-7.5 | -0.163 | 0.12827 | -0.007 | -1.268
-7 | -0.14 | 0.1155 | -0.007 | -1.212
-6.5 | -0.117 | 0.11367 | -0.008 | -1.03
-6 | -0.094 | 0.12271 | -0.008 | -0.766
-5.5 | -0.071 | 0.12138 | -0.009 | -0.583
-5 | -0.047 | 0.12008 | -0.009 | -0.394
-4.5 | -0.024 | 0.11894 | -0.01 | -0.2
-4 | 0 | 0.09763 | -0.01 | -0.001
-3.5 | 0.024 | 0.07802 | -0.011 | 0.305
-3 | 0.048 | 0.06485 | -0.012 | 0.739
-2.5 | 0.106 | 0.04796 | -0.012 | 2.207
-2 | 0.162 | 0.04636 | -0.012 | 3.488
-1.5 | 0.216 | 0.04288 | -0.013 | 5.03
-1 | 0.27 | 0.04063 | -0.013 | 6.636
-0.5 | 0.324 | 0.03927 | -0.014 | 8.242
0 | 0.447 | 0.01597 | -0.014 | 28.01
0.5 | 0.511 | 0.01569 | -0.015 | 32.571
1 | 0.574 | 0.01557 | -0.015 | 36.864
1.5 | 0.636 | 0.01574 | -0.016 | 40.416
2 | 0.698 | 0.01595 | -0.016 | 43.793
2.5 | 0.759 | 0.01638 | -0.017 | 46.328
3 | 0.816 | 0.01693 | -0.017 | 48.222
3.5 | 0.874 | 0.01759 | -0.018 | 49.667
4 | 0.932 | 0.01834 | -0.018 | 50.829
4.5 | 0.989 | 0.0192 | -0.019 | 51.529
5 | 1.047 | 0.02014 | -0.019 | 51.985
5.5 | 0.949 | 0.03944 | -0.015 | 24.054
6 | 1.156 | 0.02954 | -0.044 | 39.121
6.5 | 1.213 | 0.03108 | -0.046 | 39.016
7 | 1.268 | 0.03435 | -0.046 | 36.919
7.5 | 1.324 | 0.03611 | -0.047 | 36.653
8 | 1.379 | 0.03897 | -0.048 | 35.397
8.5 | 1.26 | 0.05523 | -0.026 | 22.816
9 | 1.288 | 0.05949 | -0.026 | 21.645
9.5 | 1.295 | 0.06412 | -0.027 | 20.196
10 | 1.253 | 0.07201 | -0.024 | 17.406
10.5 | 1.033 | 0.09002 | -0.021 | 11.475
11 | 0.775 | 0.11845 | -0.02 | 6.54
11.5 | 0.802 | 0.12311 | -0.021 | 6.516
12 | 0.83 | 0.12935 | -0.022 | 6.416
12.5 | 0.858 | 0.13317 | -0.024 | 6.442
13 | 0.887 | 0.14262 | -0.027 | 6.216

## 24. Re 250k Mach 0.50 (2)
BIGFOIL.COM POLAR EXPORT
m25
NACA M25 |  |  |  | Cl Max: | 1.3206 | at alpha= | 6.5 | deg
XFOIL ncrit=9 |  |  |  | L/D Max: | 191.669 | at alpha= | 6.5 | deg
Re: | 250000 |  |  | Cd Min: | 0.28619 | at alpha= | -20 | deg
Mach: | 0.5 |  |  | Cl=0 at alpha= | -3.9491 | deg
|  |  |  | @ Cl=0.1, Cd= | 0.053716
|  |  |  | @ Cl=0.4, Cd= | 0.036392
|  |  |  | @ Cl=0.6, Cd= | 0.028946
alpha (deg) | Cl | Cd | Cm | Cl/Cd
-20 | -0.804 | 0.28619 | 0.1174 | -2.8093
-19.5 | -0.7806 | 0.27767 | 0.1121 | -2.8113
-19 | -0.7561 | 0.26976 | 0.1064 | -2.8029
-18.5 | -0.7311 | 0.26186 | 0.1008 | -2.7919
-18 | -0.7057 | 0.25391 | 0.0951 | -2.7793
-17.5 | -0.6798 | 0.24593 | 0.0894 | -2.7642
-17 | -0.653 | 0.23786 | 0.0834 | -2.7453
-16.5 | -0.6343 | 0.23214 | 0.0805 | -2.7324
-15.5 | -0.5908 | 0.2197 | 0.0718 | -2.6891
-15 | -0.5702 | 0.21033 | 0.0688 | -2.711
-14.5 | -0.5482 | 0.20296 | 0.0648 | -2.701
-14 | -0.5262 | 0.19577 | 0.0607 | -2.6878
-13.5 | -0.5043 | 0.18863 | 0.0568 | -2.6735
-13 | -0.4825 | 0.18148 | 0.0529 | -2.6587
-12.5 | -0.4609 | 0.17444 | 0.0491 | -2.6422
-12 | -0.4388 | 0.16773 | 0.0449 | -2.6161
-11.5 | -0.4176 | 0.1618 | 0.0405 | -2.581
-10.5 | -0.3793 | 0.14669 | 0.0344 | -2.5857
-10 | -0.3603 | 0.1397 | 0.0314 | -2.5791
-9.5 | -0.3414 | 0.13315 | 0.0283 | -2.564
-9 | -0.3215 | 0.12664 | 0.0249 | -2.5387
-8.5 | -0.3017 | 0.12052 | 0.0215 | -2.5033
-8 | -0.2805 | 0.11523 | 0.017 | -2.4343
-7.5 | -0.2611 | 0.11068 | 0.0121 | -2.3591
-6 | -0.1962 | 0.09046 | 0.0004 | -2.1689
-5.5 | -0.1675 | 0.08404 | -0.0039 | -1.9931
-5 | -0.1285 | 0.07808 | -0.0103 | -1.6457
-4.5 | -0.0757 | 0.07322 | -0.0185 | -1.0339
-4 | -0.0058 | 0.06965 | -0.0292 | -0.083274
-3.5 | 0.0512 | 0.06351 | -0.0349 | 0.80617
-3 | 0.0859 | 0.05484 | -0.0361 | 1.5664
-2.5 | 0.1481 | 0.04988 | -0.0406 | 2.9691
-2 | 0.2416 | 0.04837 | -0.0475 | 4.9948
-1.5 | 0.289 | 0.04112 | -0.049 | 7.0282
-1 | 0.3551 | 0.03731 | -0.0515 | 9.5176
-0.5 | 0.4382 | 0.03561 | -0.0539 | 12.3055
0 | 0.4948 | 0.03138 | -0.055 | 15.768
0.5 | 0.5729 | 0.03019 | -0.0561 | 18.9765
1 | 0.6341 | 0.02738 | -0.0567 | 23.1592
1.5 | 0.7018 | 0.02577 | -0.0576 | 27.2332
2 | 0.7701 | 0.02437 | -0.0575 | 31.6003
2.5 | 0.836 | 0.0236 | -0.0583 | 35.4237
3 | 0.9022 | 0.02268 | -0.0581 | 39.7795
4 | 0.992 | 0.00881 | -0.0541 | 112.5993
4.5 | 1.0497 | 0.00861 | -0.0531 | 121.9164
5 | 1.0975 | 0.00939 | -0.052 | 116.8797
5.5 | 1.1502 | 0.00984 | -0.0504 | 116.8902
6.5 | 1.3206 | 0.00689 | -0.0577 | 191.6691
7 | 1.3071 | 0.00908 | -0.0522 | 143.9537
7.5 | 1.2689 | 0.01397 | -0.0459 | 90.8304
8 | 1.2213 | 0.02198 | -0.0415 | 55.5641
8.5 | 1.1639 | 0.03288 | -0.038 | 35.3984
9 | 1.1085 | 0.04531 | -0.0356 | 24.4648
9.5 | 1.0571 | 0.05819 | -0.0341 | 18.1664
10 | 1.0219 | 0.06942 | -0.0332 | 14.7205
10.5 | 1.0105 | 0.07772 | -0.0322 | 13.0018
11 | 1.0003 | 0.08572 | -0.0315 | 11.6694
11.5 | 0.9873 | 0.0938 | -0.0313 | 10.5256

## 25. Re 500k Mach 0.00 (1)
BIGFOIL.COM POLAR EXPORT
m25
NACA M25 |  |  |  | Cl Max: | 1.451 | at alpha= | 11.5 | deg
JavaFoil+Calcfoil stall+Eppler ext transition |  |  |  | L/D Max: | 72.657 | at alpha= | 5 | deg
Re: | 500000 |  |  | Cd Min: | 0.01079 | at alpha= | 0 | deg
Mach: | 0 |  |  | Cl=0 at alpha= | -4 | deg
|  |  |  | @ Cl=0.1, Cd= | 0.038873
|  |  |  | @ Cl=0.4, Cd= | 0.013181
|  |  |  | @ Cl=0.6, Cd= | 0.01101
alpha (deg) | Cl | Cd | Cm | Cl/Cd
-15.5 | -0.201 | 0.21915 | 0 | -0.918
-15 | -0.21 | 0.20144 | 0 | -1.04
-14.5 | -0.218 | 0.18798 | -0.001 | -1.159
-14 | -0.226 | 0.18022 | -0.001 | -1.254
-13.5 | -0.234 | 0.16898 | -0.001 | -1.384
-13 | -0.241 | 0.15347 | -0.002 | -1.572
-12.5 | -0.248 | 0.14914 | -0.002 | -1.662
-12 | -0.254 | 0.13571 | -0.003 | -1.869
-11.5 | -0.258 | 0.12482 | -0.003 | -2.068
-11 | -0.261 | 0.11568 | -0.003 | -2.257
-10.5 | -0.262 | 0.10582 | -0.004 | -2.478
-10 | -0.261 | 0.09961 | -0.004 | -2.621
-9.5 | -0.257 | 0.09085 | -0.005 | -2.833
-9 | -0.251 | 0.08344 | -0.005 | -3.006
-8.5 | -0.241 | 0.07732 | -0.005 | -3.117
-8 | -0.228 | 0.07147 | -0.006 | -3.187
-7.5 | -0.211 | 0.06633 | -0.006 | -3.181
-7 | -0.191 | 0.0612 | -0.006 | -3.115
-6.5 | -0.167 | 0.05765 | -0.007 | -2.89
-6 | -0.139 | 0.05444 | -0.007 | -2.555
-5.5 | -0.107 | 0.05091 | -0.008 | -2.102
-5 | -0.073 | 0.0481 | -0.008 | -1.516
-4.5 | -0.037 | 0.04539 | -0.009 | -0.821
-4 | 0 | 0.04311 | -0.009 | -0.003
-3.5 | 0.038 | 0.0413 | -0.01 | 0.929
-3 | 0.078 | 0.03963 | -0.01 | 1.971
-2.5 | 0.119 | 0.03822 | -0.011 | 3.112
-2 | 0.161 | 0.03714 | -0.011 | 4.327
-1.5 | 0.203 | 0.03624 | -0.011 | 5.61
-1 | 0.247 | 0.03538 | -0.012 | 6.971
-0.5 | 0.29 | 0.0351 | -0.012 | 8.276
0 | 0.412 | 0.01079 | -0.013 | 38.195
0.5 | 0.467 | 0.0108 | -0.013 | 43.221
1 | 0.521 | 0.01081 | -0.014 | 48.237
1.5 | 0.576 | 0.01093 | -0.014 | 52.664
2 | 0.63 | 0.01111 | -0.015 | 56.737
2.5 | 0.684 | 0.01135 | -0.015 | 60.25
3 | 0.737 | 0.01156 | -0.016 | 63.716
3.5 | 0.79 | 0.01187 | -0.016 | 66.515
4 | 0.842 | 0.01223 | -0.017 | 68.895
4.5 | 0.895 | 0.01257 | -0.017 | 71.189
5 | 0.947 | 0.01303 | -0.018 | 72.657
5.5 | 0.826 | 0.03936 | -0.011 | 20.975
6 | 1.029 | 0.0209 | -0.04 | 49.255
6.5 | 1.079 | 0.02254 | -0.041 | 47.875
7 | 1.131 | 0.02377 | -0.041 | 47.573
7.5 | 1.182 | 0.02466 | -0.042 | 47.923
8 | 1.233 | 0.02592 | -0.043 | 47.566
8.5 | 1.284 | 0.0275 | -0.044 | 46.67
9 | 1.326 | 0.02891 | -0.045 | 45.864
9.5 | 1.363 | 0.03067 | -0.046 | 44.436
10 | 1.395 | 0.03254 | -0.047 | 42.88
10.5 | 1.421 | 0.03455 | -0.047 | 41.127
11 | 1.44 | 0.03692 | -0.048 | 39.007
11.5 | 1.451 | 0.03892 | -0.049 | 37.285
12 | 1.268 | 0.07918 | -0.026 | 16.011
12.5 | 1.264 | 0.08494 | -0.025 | 14.885
13 | 1.253 | 0.09124 | -0.024 | 13.738
13.5 | 1.237 | 0.09754 | -0.024 | 12.681
14 | 1.213 | 0.10299 | -0.024 | 11.783
14.5 | 1.184 | 0.11052 | -0.024 | 10.712
15 | 1.149 | 0.11825 | -0.024 | 9.718
15.5 | 1.11 | 0.12616 | -0.024 | 8.798
16 | 1.067 | 0.1357 | -0.024 | 7.865
16.5 | 1.022 | 0.14372 | -0.024 | 7.111

## 26. Re 500k Mach 0.10 (1)
BIGFOIL.COM POLAR EXPORT
m25
NACA M25 |  |  |  | Cl Max: | 1.451 | at alpha= | 11.5 | deg
JavaFoil+Calcfoil stall+Eppler ext transition |  |  |  | L/D Max: | 72.551 | at alpha= | 5 | deg
Re: | 500000 |  |  | Cd Min: | 0.01086 | at alpha= | 0 | deg
Mach: | 0.1 |  |  | Cl=0 at alpha= | -4 | deg
|  |  |  | @ Cl=0.1, Cd= | 0.038976
|  |  |  | @ Cl=0.4, Cd= | 0.013473
|  |  |  | @ Cl=0.6, Cd= | 0.011059
alpha (deg) | Cl | Cd | Cm | Cl/Cd
-15 | -0.18 | 0.21557 | 0 | -0.836
-14.5 | -0.19 | 0.2124 | -0.001 | -0.893
-14 | -0.199 | 0.1897 | -0.001 | -1.05
-13.5 | -0.209 | 0.18042 | -0.001 | -1.156
-13 | -0.218 | 0.17114 | -0.002 | -1.272
-12.5 | -0.226 | 0.15291 | -0.002 | -1.479
-12 | -0.234 | 0.14448 | -0.002 | -1.619
-11.5 | -0.24 | 0.13157 | -0.003 | -1.828
-11 | -0.246 | 0.11993 | -0.003 | -2.047
-10.5 | -0.249 | 0.10983 | -0.004 | -2.265
-10 | -0.25 | 0.10356 | -0.004 | -2.412
-9.5 | -0.248 | 0.09557 | -0.005 | -2.596
-9 | -0.243 | 0.08452 | -0.005 | -2.88
-8.5 | -0.235 | 0.07784 | -0.005 | -3.024
-8 | -0.224 | 0.07274 | -0.006 | -3.074
-7.5 | -0.208 | 0.06753 | -0.006 | -3.082
-7 | -0.189 | 0.06322 | -0.006 | -2.987
-6.5 | -0.166 | 0.05864 | -0.007 | -2.824
-6 | -0.139 | 0.05478 | -0.007 | -2.531
-5.5 | -0.107 | 0.05152 | -0.008 | -2.073
-5 | -0.073 | 0.04858 | -0.008 | -1.5
-4.5 | -0.037 | 0.04572 | -0.009 | -0.816
-4 | 0 | 0.04337 | -0.009 | -0.003
-3.5 | 0.038 | 0.04119 | -0.01 | 0.933
-3 | 0.078 | 0.0397 | -0.01 | 1.972
-2.5 | 0.119 | 0.03835 | -0.011 | 3.11
-2 | 0.161 | 0.03711 | -0.011 | 4.346
-1.5 | 0.204 | 0.03627 | -0.012 | 5.627
-1 | 0.248 | 0.03561 | -0.012 | 6.953
-0.5 | 0.292 | 0.03518 | -0.012 | 8.293
0 | 0.413 | 0.01086 | -0.013 | 38.06
0.5 | 0.468 | 0.01086 | -0.013 | 43.114
1 | 0.524 | 0.01088 | -0.014 | 48.142
1.5 | 0.578 | 0.01099 | -0.014 | 52.589
2 | 0.632 | 0.01116 | -0.015 | 56.666
2.5 | 0.687 | 0.01139 | -0.015 | 60.299
3 | 0.739 | 0.01164 | -0.016 | 63.554
3.5 | 0.792 | 0.01195 | -0.017 | 66.328
4 | 0.845 | 0.01231 | -0.017 | 68.675
4.5 | 0.898 | 0.01266 | -0.018 | 70.937
5 | 0.951 | 0.01311 | -0.018 | 72.551
5.5 | 0.83 | 0.03933 | -0.011 | 21.097
6 | 1.034 | 0.02106 | -0.04 | 49.097
6.5 | 1.103 | 0.01584 | -0.042 | 69.619
7 | 1.136 | 0.02399 | -0.042 | 47.351
7.5 | 1.187 | 0.02486 | -0.042 | 47.726
8 | 1.238 | 0.02615 | -0.043 | 47.341
8.5 | 1.289 | 0.02777 | -0.044 | 46.418
9 | 1.331 | 0.0292 | -0.045 | 45.582
9.5 | 1.368 | 0.031 | -0.046 | 44.119
10 | 1.399 | 0.03284 | -0.047 | 42.6
10.5 | 1.425 | 0.035 | -0.048 | 40.705
11 | 1.441 | 0.03732 | -0.048 | 38.625
11.5 | 1.451 | 0.0395 | -0.049 | 36.747
12 | 1.266 | 0.07956 | -0.026 | 15.913
12.5 | 1.26 | 0.08568 | -0.025 | 14.705
13 | 1.246 | 0.0917 | -0.024 | 13.584
13.5 | 1.225 | 0.09809 | -0.024 | 12.487
14 | 1.197 | 0.10477 | -0.024 | 11.424
14.5 | 1.162 | 0.11152 | -0.024 | 10.421
15 | 1.122 | 0.12048 | -0.024 | 9.311
15.5 | 1.077 | 0.12893 | -0.024 | 8.352
16 | 1.028 | 0.13857 | -0.024 | 7.419
16.5 | 0.977 | 0.14794 | -0.024 | 6.604

## 27. Re 500k Mach 0.10 (2)
BIGFOIL.COM POLAR EXPORT
m25
NACA M25 |  |  |  | Cl Max: | 1.4141 | at alpha= | 14 | deg
XFOIL ncrit=9 |  |  |  | L/D Max: | 95.0306 | at alpha= | 6 | deg
Re: | 500000 |  |  | Cd Min: | 0.16845 | at alpha= | 19 | deg
Mach: | 0.1 |  |  | Cl=0 at alpha= | -99 | deg
|  |  |  | @ Cl=0.1, Cd= | 0.02032
|  |  |  | @ Cl=0.4, Cd= | 0.02032
|  |  |  | @ Cl=0.6, Cd= | 0.018545
alpha (deg) | Cl | Cd | Cm | Cl/Cd
1 | 0.5225 | 0.02032 | -0.042 | 25.7136
1.5 | 0.5836 | 0.01929 | -0.0419 | 30.254
2 | 0.6393 | 0.01676 | -0.0422 | 38.1444
2.5 | 0.6972 | 0.01546 | -0.0424 | 45.097
3 | 0.7535 | 0.0146 | -0.0428 | 51.6096
3.5 | 0.81 | 0.01395 | -0.0433 | 58.0645
4 | 0.8677 | 0.01216 | -0.0424 | 71.3569
4.5 | 0.9223 | 0.01177 | -0.0424 | 78.3602
5 | 0.9769 | 0.01156 | -0.0425 | 84.5069
5.5 | 1.0326 | 0.01151 | -0.0429 | 89.7133
6 | 1.0881 | 0.01145 | -0.0434 | 95.0306
7 | 1.2118 | 0.01723 | -0.0554 | 70.3308
7.5 | 1.2493 | 0.01912 | -0.0542 | 65.34
8 | 1.2761 | 0.02169 | -0.0525 | 58.8336
8.5 | 1.2796 | 0.02591 | -0.0506 | 49.3863
9 | 1.2722 | 0.03144 | -0.0486 | 40.4644
9.5 | 1.2666 | 0.0374 | -0.0475 | 33.8663
10 | 1.2591 | 0.0436 | -0.0465 | 28.8784
10.5 | 1.2504 | 0.04982 | -0.0452 | 25.0984
11 | 1.2474 | 0.05532 | -0.0435 | 22.5488
11.5 | 1.2554 | 0.05911 | -0.0408 | 21.2384
12 | 1.3258 | 0.05487 | -0.0296 | 24.1626
12.5 | 1.3887 | 0.05659 | -0.0229 | 24.5397
13 | 1.3911 | 0.0611 | -0.0222 | 22.7676
13.5 | 1.4006 | 0.06628 | -0.0207 | 21.1316
14 | 1.4141 | 0.07198 | -0.0191 | 19.6457
15 | 1.2031 | 0.08417 | -0.0066 | 14.2937
15.5 | 1.1746 | 0.09172 | -0.0066 | 12.8064
16 | 1.1324 | 0.0986 | -0.007 | 11.4848
16.5 | 1.0967 | 0.10658 | -0.0091 | 10.2899
17 | 1.0602 | 0.11545 | -0.0125 | 9.1832
17.5 | 1.0206 | 0.12561 | -0.0173 | 8.1251
18 | 0.9775 | 0.13743 | -0.0235 | 7.1127
18.5 | 0.9304 | 0.15157 | -0.0314 | 6.1384
19 | 0.8815 | 0.16845 | -0.0406 | 5.233

## 28. Re 500k Mach 0.25 (1)
BIGFOIL.COM POLAR EXPORT
m25
NACA M25 |  |  |  | Cl Max: | 1.445 | at alpha= | 11 | deg
JavaFoil+Calcfoil stall+Eppler ext transition |  |  |  | L/D Max: | 71.071 | at alpha= | 5 | deg
Re: | 500000 |  |  | Cd Min: | 0.0111 | at alpha= | 0.5 | deg
Mach: | 0.25 |  |  | Cl=0 at alpha= | -4 | deg
|  |  |  | @ Cl=0.1, Cd= | 0.03967
|  |  |  | @ Cl=0.4, Cd= | 0.015446
|  |  |  | @ Cl=0.6, Cd= | 0.011333
alpha (deg) | Cl | Cd | Cm | Cl/Cd
-13 | -0.043 | 0.24385 | -0.002 | -0.176
-12.5 | -0.041 | 0.2183 | -0.002 | -0.186
-12 | -0.038 | 0.19964 | -0.003 | -0.192
-11.5 | -0.036 | 0.17812 | -0.003 | -0.202
-11 | -0.09 | 0.19035 | -0.003 | -0.471
-10.5 | -0.121 | 0.17814 | -0.004 | -0.679
-10 | -0.145 | 0.16083 | -0.004 | -0.901
-9.5 | -0.164 | 0.13357 | -0.005 | -1.225
-9 | -0.177 | 0.11259 | -0.005 | -1.574
-8.5 | -0.185 | 0.09919 | -0.006 | -1.867
-8 | -0.187 | 0.0878 | -0.006 | -2.133
-7.5 | -0.183 | 0.07737 | -0.006 | -2.366
-7 | -0.173 | 0.06917 | -0.007 | -2.496
-6.5 | -0.156 | 0.06318 | -0.007 | -2.472
-6 | -0.134 | 0.05858 | -0.008 | -2.287
-5.5 | -0.104 | 0.05427 | -0.008 | -1.924
-5 | -0.072 | 0.05038 | -0.008 | -1.428
-4.5 | -0.037 | 0.04712 | -0.009 | -0.787
-4 | 0 | 0.04451 | -0.009 | -0.003
-3.5 | 0.039 | 0.04237 | -0.01 | 0.913
-3 | 0.079 | 0.04051 | -0.01 | 1.954
-2.5 | 0.121 | 0.03883 | -0.011 | 3.117
-2 | 0.164 | 0.03765 | -0.011 | 4.359
-1.5 | 0.208 | 0.03654 | -0.012 | 5.697
-1 | 0.253 | 0.03586 | -0.012 | 7.058
-0.5 | 0.299 | 0.03535 | -0.013 | 8.448
0 | 0.422 | 0.01111 | -0.013 | 37.959
0.5 | 0.478 | 0.0111 | -0.014 | 43.027
1 | 0.534 | 0.01116 | -0.014 | 47.881
1.5 | 0.59 | 0.01131 | -0.015 | 52.185
2 | 0.647 | 0.01144 | -0.015 | 56.504
2.5 | 0.702 | 0.01171 | -0.016 | 59.951
3 | 0.756 | 0.01199 | -0.016 | 63.061
3.5 | 0.81 | 0.01234 | -0.017 | 65.686
4 | 0.864 | 0.01274 | -0.017 | 67.832
4.5 | 0.918 | 0.01317 | -0.018 | 69.698
5 | 0.972 | 0.01367 | -0.018 | 71.071
5.5 | 0.852 | 0.03924 | -0.012 | 21.717
6 | 1.057 | 0.02204 | -0.041 | 47.969
6.5 | 1.127 | 0.01664 | -0.043 | 67.714
7 | 1.162 | 0.0251 | -0.043 | 46.303
7.5 | 1.215 | 0.0261 | -0.043 | 46.54
8 | 1.267 | 0.02753 | -0.044 | 46.023
8.5 | 1.318 | 0.02929 | -0.045 | 45.01
9 | 1.36 | 0.03087 | -0.046 | 44.046
9.5 | 1.394 | 0.0328 | -0.047 | 42.509
10 | 1.421 | 0.03505 | -0.048 | 40.544
10.5 | 1.439 | 0.03744 | -0.049 | 38.443
11 | 1.445 | 0.0404 | -0.049 | 35.778
11.5 | 1.259 | 0.07651 | -0.026 | 16.461
12 | 1.244 | 0.08291 | -0.025 | 15
12.5 | 1.215 | 0.08918 | -0.024 | 13.622
13 | 1.173 | 0.0966 | -0.024 | 12.146
13.5 | 1.118 | 0.10465 | -0.023 | 10.683
14 | 1.049 | 0.11291 | -0.023 | 9.295
14.5 | 0.969 | 0.1245 | -0.023 | 7.781
15 | 0.878 | 0.13752 | -0.023 | 6.382
15.5 | 0.778 | 0.15426 | -0.023 | 5.045
16 | 0.672 | 0.17474 | -0.024 | 3.847

## 29. Re 500k Mach 0.50 (1)
BIGFOIL.COM POLAR EXPORT
m25
NACA M25 |  |  |  | Cl Max: | 1.473 | at alpha= | 9.5 | deg
JavaFoil+Calcfoil stall+Eppler ext transition |  |  |  | L/D Max: | 65.003 | at alpha= | 5 | deg
Re: | 500000 |  |  | Cd Min: | 0.01274 | at alpha= | 1 | deg
Mach: | 0.5 |  |  | Cl=0 at alpha= | -4 | deg
|  |  |  | @ Cl=0.1, Cd= | 0.044674
|  |  |  | @ Cl=0.4, Cd= | 0.022888
|  |  |  | @ Cl=0.6, Cd= | 0.012775
alpha (deg) | Cl | Cd | Cm | Cl/Cd
-20 | -0.68 | 0.2001 | 0.004 | -3.397
-19.5 | -0.66 | 0.20149 | 0.004 | -3.278
-19 | -0.642 | 0.1856 | 0.003 | -3.459
-18.5 | -0.623 | 0.19268 | 0.003 | -3.231
-18 | -0.603 | 0.18489 | 0.002 | -3.264
-17.5 | -0.584 | 0.18221 | 0.002 | -3.205
-17 | -0.565 | 0.16427 | 0.002 | -3.438
-16.5 | -0.545 | 0.15944 | 0.001 | -3.419
-16 | -0.525 | 0.15462 | 0.001 | -3.398
-15.5 | -0.505 | 0.15116 | 0 | -3.343
-15 | -0.485 | 0.14593 | 0 | -3.325
-14.5 | -0.465 | 0.14273 | -0.001 | -3.257
-14 | -0.444 | 0.13845 | -0.001 | -3.21
-13.5 | -0.424 | 0.13457 | -0.002 | -3.149
-13 | -0.403 | 0.13746 | -0.002 | -2.931
-12.5 | -0.381 | 0.13258 | -0.002 | -2.873
-12 | -0.36 | 0.128 | -0.003 | -2.81
-11.5 | -0.338 | 0.1207 | -0.003 | -2.804
-11 | -0.317 | 0.11745 | -0.004 | -2.7
-10.5 | -0.296 | 0.11434 | -0.004 | -2.585
-10 | -0.274 | 0.11139 | -0.005 | -2.458
-9.5 | -0.252 | 0.11186 | -0.005 | -2.252
-9 | -0.23 | 0.10891 | -0.006 | -2.111
-8.5 | -0.208 | 0.10372 | -0.006 | -2.002
-8 | -0.185 | 0.10151 | -0.007 | -1.825
-7.5 | -0.163 | 0.10269 | -0.007 | -1.585
-7 | -0.14 | 0.09479 | -0.008 | -1.477
-6.5 | -0.117 | 0.09292 | -0.008 | -1.26
-6 | -0.094 | 0.09706 | -0.009 | -0.969
-5.5 | -0.071 | 0.09563 | -0.009 | -0.74
-5 | -0.047 | 0.09432 | -0.01 | -0.502
-4.5 | -0.024 | 0.09315 | -0.01 | -0.256
-4 | 0 | 0.08006 | -0.011 | -0.001
-3.5 | 0.024 | 0.06657 | -0.011 | 0.358
-3 | 0.048 | 0.05632 | -0.012 | 0.851
-2.5 | 0.106 | 0.04333 | -0.012 | 2.443
-2 | 0.162 | 0.0422 | -0.013 | 3.833
-1.5 | 0.216 | 0.03935 | -0.013 | 5.482
-1 | 0.27 | 0.03788 | -0.013 | 7.119
-0.5 | 0.324 | 0.0368 | -0.014 | 8.795
0 | 0.455 | 0.01282 | -0.014 | 35.511
0.5 | 0.519 | 0.01275 | -0.015 | 40.717
1 | 0.583 | 0.01274 | -0.015 | 45.762
1.5 | 0.646 | 0.01287 | -0.016 | 50.192
2 | 0.709 | 0.01309 | -0.017 | 54.165
2.5 | 0.77 | 0.01344 | -0.017 | 57.312
3 | 0.829 | 0.01387 | -0.018 | 59.801
3.5 | 0.888 | 0.01435 | -0.018 | 61.857
4 | 0.947 | 0.01495 | -0.019 | 63.332
4.5 | 1.005 | 0.01558 | -0.019 | 64.54
5 | 1.063 | 0.01635 | -0.02 | 65.003
5.5 | 0.949 | 0.03914 | -0.015 | 24.236
6 | 1.161 | 0.0267 | -0.045 | 43.488
6.5 | 1.218 | 0.02835 | -0.046 | 42.968
7 | 1.274 | 0.03079 | -0.047 | 41.372
7.5 | 1.33 | 0.03259 | -0.048 | 40.808
8 | 1.385 | 0.03502 | -0.049 | 39.547
8.5 | 1.44 | 0.03738 | -0.05 | 38.516
9 | 1.289 | 0.05686 | -0.027 | 22.673
9.5 | 1.473 | 0.04356 | -0.051 | 33.817
10 | 1.256 | 0.06763 | -0.027 | 18.576
10.5 | 1.034 | 0.08259 | -0.022 | 12.515
11 | 0.775 | 0.10498 | -0.021 | 7.381
11.5 | 0.803 | 0.10844 | -0.022 | 7.401
12 | 0.83 | 0.11468 | -0.024 | 7.241
12.5 | 0.859 | 0.12018 | -0.026 | 7.144
13 | 0.888 | 0.12421 | -0.029 | 7.145
13.5 | 0.915 | 0.14137 | -0.029 | 6.474
14 | 0.943 | 0.14653 | -0.03 | 6.435
14.5 | 0.971 | 0.15056 | -0.03 | 6.448

## 30. Re 500k Mach 0.50 (2)
BIGFOIL.COM POLAR EXPORT
m25
NACA M25 |  |  |  | Cl Max: | 1.3114 | at alpha= | 6 | deg
XFOIL ncrit=9 |  |  |  | L/D Max: | 89.8835 | at alpha= | 6 | deg
Re: | 500000 |  |  | Cd Min: | 0.28705 | at alpha= | -20 | deg
Mach: | 0.5 |  |  | Cl=0 at alpha= | -3.6883 | deg
|  |  |  | @ Cl=0.1, Cd= | 0.053904
|  |  |  | @ Cl=0.4, Cd= | 0.031059
|  |  |  | @ Cl=0.6, Cd= | 0.024053
alpha (deg) | Cl | Cd | Cm | Cl/Cd
-20 | -0.8139 | 0.28705 | 0.1211 | -2.8354
-19.5 | -0.789 | 0.27898 | 0.1154 | -2.8282
-19 | -0.7639 | 0.27104 | 0.1097 | -2.8184
-18.5 | -0.7386 | 0.26318 | 0.104 | -2.8064
-17 | -0.6763 | 0.24126 | 0.092 | -2.8032
-16.5 | -0.6541 | 0.23364 | 0.0875 | -2.7996
-16 | -0.6309 | 0.2262 | 0.0829 | -2.7891
-15.5 | -0.6075 | 0.21866 | 0.0783 | -2.7783
-15 | -0.5843 | 0.21106 | 0.0738 | -2.7684
-14.5 | -0.5601 | 0.20359 | 0.0693 | -2.7511
-14 | -0.5369 | 0.19655 | 0.0647 | -2.7316
-12.5 | -0.473 | 0.17414 | 0.0529 | -2.7162
-12 | -0.4533 | 0.16684 | 0.0496 | -2.717
-11.5 | -0.4332 | 0.15987 | 0.0461 | -2.7097
-11 | -0.4133 | 0.15293 | 0.0426 | -2.7025
-10.5 | -0.3936 | 0.146 | 0.0392 | -2.6959
-10 | -0.3736 | 0.13916 | 0.0358 | -2.6847
-9.5 | -0.3533 | 0.13296 | 0.0318 | -2.6572
-8.5 | -0.3179 | 0.11898 | 0.026 | -2.6719
-8 | -0.299 | 0.11273 | 0.0229 | -2.6524
-7.5 | -0.2795 | 0.10657 | 0.0196 | -2.6227
-7 | -0.2595 | 0.10047 | 0.0159 | -2.5829
-6.5 | -0.2387 | 0.09459 | 0.0116 | -2.5235
-6 | -0.2104 | 0.08915 | 0.005 | -2.3601
-5.5 | -0.1718 | 0.0836 | -0.0031 | -2.055
-5 | -0.1326 | 0.07657 | -0.0093 | -1.7317
-4.5 | -0.0978 | 0.06941 | -0.0129 | -1.409
-4 | -0.0447 | 0.06362 | -0.0195 | -0.70261
-3.5 | 0.027 | 0.05887 | -0.0282 | 0.45864
-3 | 0.0995 | 0.05399 | -0.0355 | 1.8429
-2.5 | 0.1442 | 0.04631 | -0.0377 | 3.1138
-2 | 0.2091 | 0.0418 | -0.0414 | 5.0024
-1.5 | 0.297 | 0.0392 | -0.0459 | 7.5765
-1 | 0.3574 | 0.03354 | -0.0478 | 10.6559
-0.5 | 0.4211 | 0.02983 | -0.0494 | 14.1167
0 | 0.5003 | 0.02828 | -0.0505 | 17.6909
0.5 | 0.5718 | 0.02574 | -0.0513 | 22.2145
1 | 0.6333 | 0.02206 | -0.0522 | 28.7081
1.5 | 0.7069 | 0.02106 | -0.0524 | 33.566
2 | 0.7734 | 0.01861 | -0.0528 | 41.5583
2.5 | 0.8442 | 0.01825 | -0.0529 | 46.2575
4 | 1.0484 | 0.01461 | -0.0533 | 71.7591
4.5 | 1.1143 | 0.01419 | -0.0529 | 78.5271
5 | 1.1791 | 0.01407 | -0.0524 | 83.8024
5.5 | 1.2458 | 0.01412 | -0.0523 | 88.2295
6 | 1.3114 | 0.01459 | -0.0525 | 89.8835

## 31. Re 750k Mach 0.00 (1)
BIGFOIL.COM POLAR EXPORT
m25
NACA M25 |  |  |  | Cl Max: | 1.459 | at alpha= | 12 | deg
JavaFoil+Calcfoil stall+Eppler ext transition |  |  |  | L/D Max: | 93.038 | at alpha= | 4.5 | deg
Re: | 750000 |  |  | Cd Min: | 0.00901 | at alpha= | 1 | deg
Mach: | 0 |  |  | Cl=0 at alpha= | -4 | deg
|  |  |  | @ Cl=0.1, Cd= | 0.037043
|  |  |  | @ Cl=0.4, Cd= | 0.012383
|  |  |  | @ Cl=0.6, Cd= | 0.0098129
alpha (deg) | Cl | Cd | Cm | Cl/Cd
-15.5 | -0.201 | 0.2067 | 0 | -0.974
-15 | -0.21 | 0.1874 | 0 | -1.119
-14.5 | -0.218 | 0.17444 | -0.001 | -1.25
-14 | -0.226 | 0.16286 | -0.001 | -1.389
-13.5 | -0.234 | 0.15631 | -0.001 | -1.497
-13 | -0.241 | 0.14767 | -0.002 | -1.634
-12.5 | -0.248 | 0.1347 | -0.002 | -1.841
-12 | -0.254 | 0.12506 | -0.003 | -2.029
-11.5 | -0.258 | 0.1181 | -0.003 | -2.186
-11 | -0.261 | 0.10665 | -0.003 | -2.449
-10.5 | -0.262 | 0.09928 | -0.004 | -2.642
-10 | -0.261 | 0.09203 | -0.004 | -2.838
-9.5 | -0.257 | 0.08481 | -0.005 | -3.036
-9 | -0.251 | 0.079 | -0.005 | -3.176
-8.5 | -0.241 | 0.07383 | -0.005 | -3.265
-8 | -0.228 | 0.06769 | -0.006 | -3.365
-7.5 | -0.211 | 0.06265 | -0.006 | -3.368
-7 | -0.191 | 0.05897 | -0.007 | -3.233
-6.5 | -0.167 | 0.05495 | -0.007 | -3.032
-6 | -0.139 | 0.0519 | -0.007 | -2.68
-5.5 | -0.107 | 0.04829 | -0.008 | -2.216
-5 | -0.073 | 0.04591 | -0.008 | -1.589
-4.5 | -0.037 | 0.04304 | -0.009 | -0.866
-4 | 0 | 0.0411 | -0.009 | -0.003
-3.5 | 0.038 | 0.03925 | -0.01 | 0.978
-3 | 0.078 | 0.0378 | -0.01 | 2.066
-2.5 | 0.119 | 0.03639 | -0.011 | 3.268
-2 | 0.161 | 0.03534 | -0.011 | 4.548
-1.5 | 0.203 | 0.0345 | -0.012 | 5.893
-1 | 0.247 | 0.03373 | -0.012 | 7.311
-0.5 | 0.291 | 0.0335 | -0.013 | 8.673
0 | 0.417 | 0.00909 | -0.013 | 45.835
0.5 | 0.472 | 0.00908 | -0.014 | 52.015
1 | 0.529 | 0.00901 | -0.014 | 58.68
1.5 | 0.585 | 0.01007 | -0.015 | 58.08
2 | 0.641 | 0.00911 | -0.015 | 70.437
2.5 | 0.698 | 0.01041 | -0.016 | 66.978
3 | 0.753 | 0.01058 | -0.017 | 71.169
3.5 | 0.808 | 0.01079 | -0.017 | 74.939
4 | 0.864 | 0.0097 | -0.018 | 89.069
4.5 | 0.92 | 0.00988 | -0.018 | 93.038
5 | 0.956 | 0.01181 | -0.018 | 80.977
5.5 | 0.826 | 0.03922 | -0.01 | 21.049
6 | 1.033 | 0.01964 | -0.04 | 52.614
6.5 | 1.083 | 0.02106 | -0.041 | 51.426
7 | 1.135 | 0.02222 | -0.042 | 51.084
7.5 | 1.186 | 0.02311 | -0.043 | 51.329
8 | 1.237 | 0.02432 | -0.043 | 50.865
8.5 | 1.287 | 0.02573 | -0.044 | 50.038
9 | 1.33 | 0.02705 | -0.045 | 49.163
9.5 | 1.368 | 0.02857 | -0.046 | 47.863
10 | 1.399 | 0.03039 | -0.047 | 46.056
10.5 | 1.425 | 0.03226 | -0.048 | 44.177
11 | 1.444 | 0.03485 | -0.048 | 41.437
11.5 | 1.456 | 0.03644 | -0.049 | 39.954
12 | 1.459 | 0.03871 | -0.05 | 37.693
12.5 | 1.453 | 0.04163 | -0.051 | 34.903
13 | 1.256 | 0.08811 | -0.027 | 14.259
13.5 | 1.239 | 0.09384 | -0.026 | 13.199
14 | 1.215 | 0.10088 | -0.026 | 12.042
14.5 | 1.185 | 0.10727 | -0.025 | 11.042
15 | 1.15 | 0.11448 | -0.025 | 10.042
15.5 | 1.11 | 0.12216 | -0.025 | 9.09
16 | 1.068 | 0.13031 | -0.025 | 8.194
16.5 | 1.022 | 0.13866 | -0.025 | 7.374
17 | 0.976 | 0.14858 | -0.026 | 6.566

## 32. Re 750k Mach 0.00 (2)
BIGFOIL.COM POLAR EXPORT
m25
NACA M25 |  |  |  | Cl Max: | 0.7481 | at alpha= | 3 | deg
XFOIL ncrit=9 |  |  |  | L/D Max: | 59.5621 | at alpha= | 3 | deg
Re: | 750000 |  |  | Cd Min: | 0.02307 | at alpha= | 0 | deg
Mach: | 0 |  |  | Cl=0 at alpha= | -99 | deg
|  |  |  | @ Cl=0.1, Cd= | 0.02307
|  |  |  | @ Cl=0.4, Cd= | 0.02307
|  |  |  | @ Cl=0.6, Cd= | 0.016527
alpha (deg) | Cl | Cd | Cm | Cl/Cd
0 | 0.405 | 0.02307 | -0.0398 | 17.5553
0.5 | 0.4596 | 0.02092 | -0.0405 | 21.9694
1 | 0.5205 | 0.01956 | -0.0404 | 26.6104
1.5 | 0.5789 | 0.01762 | -0.0404 | 32.8547
2 | 0.6347 | 0.01473 | -0.0406 | 43.0889
2.5 | 0.6916 | 0.01357 | -0.0409 | 50.9654
3 | 0.7481 | 0.01256 | -0.0412 | 59.5621

## 33. Re 750k Mach 0.10 (1)
BIGFOIL.COM POLAR EXPORT
m25
NACA M25 |  |  |  | Cl Max: | 1.457 | at alpha= | 12 | deg
JavaFoil+Calcfoil stall+Eppler ext transition |  |  |  | L/D Max: | 89.406 | at alpha= | 4 | deg
Re: | 750000 |  |  | Cd Min: | 0.00905 | at alpha= | 1 | deg
Mach: | 0.1 |  |  | Cl=0 at alpha= | -4 | deg
|  |  |  | @ Cl=0.1, Cd= | 0.037085
|  |  |  | @ Cl=0.4, Cd= | 0.012756
|  |  |  | @ Cl=0.6, Cd= | 0.00987
alpha (deg) | Cl | Cd | Cm | Cl/Cd
-15 | -0.18 | 0.20083 | 0 | -0.898
-14.5 | -0.19 | 0.19879 | -0.001 | -0.955
-14 | -0.199 | 0.17834 | -0.001 | -1.118
-13.5 | -0.209 | 0.16621 | -0.001 | -1.256
-13 | -0.218 | 0.15037 | -0.002 | -1.449
-12.5 | -0.226 | 0.14644 | -0.002 | -1.546
-12 | -0.234 | 0.13484 | -0.003 | -1.735
-11.5 | -0.241 | 0.12125 | -0.003 | -1.984
-11 | -0.246 | 0.11217 | -0.003 | -2.19
-10.5 | -0.249 | 0.10271 | -0.004 | -2.423
-10 | -0.25 | 0.09417 | -0.004 | -2.653
-9.5 | -0.248 | 0.08844 | -0.005 | -2.806
-9 | -0.244 | 0.07923 | -0.005 | -3.073
-8.5 | -0.235 | 0.07286 | -0.005 | -3.231
-8 | -0.224 | 0.06879 | -0.006 | -3.25
-7.5 | -0.208 | 0.06361 | -0.006 | -3.272
-7 | -0.189 | 0.05954 | -0.007 | -3.171
-6.5 | -0.166 | 0.05535 | -0.007 | -2.992
-6 | -0.139 | 0.05223 | -0.007 | -2.655
-5.5 | -0.107 | 0.0492 | -0.008 | -2.171
-5 | -0.073 | 0.04603 | -0.008 | -1.583
-4.5 | -0.037 | 0.04336 | -0.009 | -0.86
-4 | 0 | 0.04114 | -0.009 | -0.003
-3.5 | 0.038 | 0.03941 | -0.01 | 0.976
-3 | 0.078 | 0.03774 | -0.01 | 2.075
-2.5 | 0.119 | 0.03652 | -0.011 | 3.267
-2 | 0.161 | 0.03545 | -0.011 | 4.55
-1.5 | 0.204 | 0.03454 | -0.012 | 5.909
-1 | 0.248 | 0.03393 | -0.012 | 7.299
-0.5 | 0.292 | 0.03348 | -0.013 | 8.714
0 | 0.419 | 0.00911 | -0.013 | 45.982
0.5 | 0.475 | 0.00908 | -0.014 | 52.279
1 | 0.531 | 0.00905 | -0.014 | 58.708
1.5 | 0.588 | 0.01007 | -0.015 | 58.358
2 | 0.645 | 0.00912 | -0.015 | 70.71
2.5 | 0.701 | 0.01042 | -0.016 | 67.298
3 | 0.757 | 0.01058 | -0.017 | 71.477
3.5 | 0.812 | 0.01085 | -0.017 | 74.891
4 | 0.868 | 0.00971 | -0.018 | 89.406
4.5 | 0.908 | 0.01151 | -0.018 | 78.871
5 | 0.96 | 0.01189 | -0.018 | 80.723
5.5 | 0.83 | 0.03919 | -0.011 | 21.17
6 | 1.038 | 0.01979 | -0.04 | 52.44
6.5 | 1.114 | 0.01405 | -0.042 | 79.312
7 | 1.14 | 0.02242 | -0.042 | 50.834
7.5 | 1.191 | 0.02332 | -0.043 | 51.063
8 | 1.241 | 0.02451 | -0.044 | 50.652
8.5 | 1.293 | 0.02598 | -0.044 | 49.765
9 | 1.335 | 0.02732 | -0.045 | 48.858
9.5 | 1.373 | 0.02889 | -0.046 | 47.517
10 | 1.404 | 0.03075 | -0.047 | 45.653
10.5 | 1.429 | 0.03268 | -0.048 | 43.723
11 | 1.445 | 0.03525 | -0.049 | 41.007
11.5 | 1.455 | 0.03688 | -0.049 | 39.461
12 | 1.457 | 0.03934 | -0.05 | 37.035
12.5 | 1.262 | 0.08308 | -0.027 | 15.195
13 | 1.248 | 0.0889 | -0.026 | 14.041
13.5 | 1.226 | 0.09499 | -0.026 | 12.911
14 | 1.197 | 0.1015 | -0.025 | 11.797
14.5 | 1.163 | 0.10845 | -0.025 | 10.721
15 | 1.122 | 0.11592 | -0.025 | 9.682
15.5 | 1.077 | 0.12407 | -0.025 | 8.683
16 | 1.029 | 0.13225 | -0.025 | 7.777
16.5 | 0.978 | 0.14188 | -0.025 | 6.89
17 | 0.925 | 0.15097 | -0.025 | 6.126

## 34. Re 750k Mach 0.10 (2)
BIGFOIL.COM POLAR EXPORT
m25
NACA M25 |  |  |  | Cl Max: | 0.5828 | at alpha= | 1.5 | deg
XFOIL ncrit=9 |  |  |  | L/D Max: | 32.9638 | at alpha= | 1.5 | deg
Re: | 750000 |  |  | Cd Min: | 0.01961 | at alpha= | 1 | deg
Mach: | 0.1 |  |  | Cl=0 at alpha= | -99 | deg
|  |  |  | @ Cl=0.1, Cd= | 0.01961
|  |  |  | @ Cl=0.4, Cd= | 0.01961
|  |  |  | @ Cl=0.6, Cd= | 0.01768
alpha (deg) | Cl | Cd | Cm | Cl/Cd
1 | 0.524 | 0.01961 | -0.0407 | 26.7211
1.5 | 0.5828 | 0.01768 | -0.0407 | 32.9638

## 35. Re 750k Mach 0.25 (1)
BIGFOIL.COM POLAR EXPORT
m25
NACA M25 |  |  |  | Cl Max: | 1.45 | at alpha= | 11 | deg
JavaFoil+Calcfoil stall+Eppler ext transition |  |  |  | L/D Max: | 79.437 | at alpha= | 5 | deg
Re: | 750000 |  |  | Cd Min: | 0.00908 | at alpha= | 1 | deg
Mach: | 0.25 |  |  | Cl=0 at alpha= | -4 | deg
|  |  |  | @ Cl=0.1, Cd= | 0.037925
|  |  |  | @ Cl=0.4, Cd= | 0.014618
|  |  |  | @ Cl=0.6, Cd= | 0.010218
alpha (deg) | Cl | Cd | Cm | Cl/Cd
-13 | -0.043 | 0.23175 | -0.002 | -0.185
-12.5 | -0.041 | 0.21063 | -0.002 | -0.193
-12 | -0.038 | 0.18703 | -0.003 | -0.205
-11.5 | -0.036 | 0.16668 | -0.003 | -0.216
-11 | -0.09 | 0.16857 | -0.003 | -0.532
-10.5 | -0.121 | 0.15649 | -0.004 | -0.774
-10 | -0.145 | 0.13795 | -0.004 | -1.051
-9.5 | -0.164 | 0.12029 | -0.005 | -1.361
-9 | -0.177 | 0.10557 | -0.005 | -1.679
-8.5 | -0.185 | 0.09221 | -0.006 | -2.009
-8 | -0.187 | 0.0801 | -0.006 | -2.339
-7.5 | -0.183 | 0.07096 | -0.006 | -2.58
-7 | -0.173 | 0.06436 | -0.007 | -2.683
-6.5 | -0.156 | 0.06018 | -0.007 | -2.596
-6 | -0.134 | 0.05549 | -0.008 | -2.414
-5.5 | -0.104 | 0.05153 | -0.008 | -2.026
-5 | -0.072 | 0.04795 | -0.009 | -1.5
-4.5 | -0.037 | 0.04512 | -0.009 | -0.822
-4 | 0 | 0.04276 | -0.01 | -0.003
-3.5 | 0.039 | 0.04074 | -0.01 | 0.95
-3 | 0.079 | 0.039 | -0.011 | 2.03
-2.5 | 0.121 | 0.03685 | -0.011 | 3.286
-2 | 0.164 | 0.03565 | -0.011 | 4.604
-1.5 | 0.208 | 0.03472 | -0.012 | 5.997
-1 | 0.253 | 0.03403 | -0.013 | 7.439
-0.5 | 0.299 | 0.03359 | -0.013 | 8.891
0 | 0.429 | 0.00917 | -0.014 | 46.814
0.5 | 0.487 | 0.00912 | -0.014 | 53.377
1 | 0.545 | 0.00908 | -0.015 | 60.042
1.5 | 0.603 | 0.01028 | -0.015 | 58.684
2 | 0.655 | 0.01045 | -0.016 | 62.654
2.5 | 0.71 | 0.0107 | -0.016 | 66.329
3 | 0.763 | 0.01098 | -0.017 | 69.517
3.5 | 0.817 | 0.01125 | -0.017 | 72.607
4 | 0.872 | 0.0116 | -0.018 | 75.159
4.5 | 0.927 | 0.0119 | -0.018 | 77.875
5 | 0.98 | 0.01234 | -0.019 | 79.437
5.5 | 0.852 | 0.03911 | -0.012 | 21.788
6 | 1.061 | 0.02072 | -0.041 | 51.201
6.5 | 1.136 | 0.01486 | -0.043 | 76.446
7 | 1.165 | 0.02355 | -0.043 | 49.481
7.5 | 1.218 | 0.02449 | -0.044 | 49.732
8 | 1.271 | 0.02581 | -0.045 | 49.228
8.5 | 1.322 | 0.02741 | -0.045 | 48.227
9 | 1.363 | 0.02887 | -0.046 | 47.231
9.5 | 1.398 | 0.03065 | -0.047 | 45.615
10 | 1.425 | 0.03276 | -0.048 | 43.508
10.5 | 1.443 | 0.03499 | -0.049 | 41.257
11 | 1.45 | 0.03753 | -0.05 | 38.641
11.5 | 1.446 | 0.03999 | -0.051 | 36.16
12 | 1.246 | 0.07995 | -0.027 | 15.584
12.5 | 1.216 | 0.08633 | -0.026 | 14.091
13 | 1.174 | 0.09343 | -0.024 | 12.564
13.5 | 1.118 | 0.10026 | -0.024 | 11.155
14 | 1.05 | 0.10844 | -0.024 | 9.682
14.5 | 0.969 | 0.11801 | -0.024 | 8.212
15 | 0.878 | 0.13108 | -0.024 | 6.699
15.5 | 0.778 | 0.14366 | -0.024 | 5.419
16 | 0.673 | 0.16553 | -0.025 | 4.063

## 36. Re 750k Mach 0.50 (1)
BIGFOIL.COM POLAR EXPORT
m25
NACA M25 |  |  |  | Cl Max: | 1.477 | at alpha= | 9.5 | deg
JavaFoil+Calcfoil stall+Eppler ext transition |  |  |  | L/D Max: | 72.686 | at alpha= | 5 | deg
Re: | 750000 |  |  | Cd Min: | 0.01149 | at alpha= | 0.5 | deg
Mach: | 0.5 |  |  | Cl=0 at alpha= | -4 | deg
|  |  |  | @ Cl=0.1, Cd= | 0.042495
|  |  |  | @ Cl=0.4, Cd= | 0.022084
|  |  |  | @ Cl=0.6, Cd= | 0.011567
alpha (deg) | Cl | Cd | Cm | Cl/Cd
-20 | -0.68 | 0.18864 | 0.004 | -3.605
-19.5 | -0.661 | 0.19 | 0.004 | -3.478
-19 | -0.642 | 0.1748 | 0.003 | -3.674
-18.5 | -0.623 | 0.18014 | 0.003 | -3.457
-18 | -0.604 | 0.17597 | 0.002 | -3.43
-17.5 | -0.584 | 0.17105 | 0.002 | -3.416
-17 | -0.565 | 0.15441 | 0.002 | -3.658
-16.5 | -0.545 | 0.14858 | 0.001 | -3.669
-16 | -0.525 | 0.14482 | 0.001 | -3.628
-15.5 | -0.505 | 0.14 | 0 | -3.61
-15 | -0.485 | 0.13592 | 0 | -3.57
-14.5 | -0.465 | 0.1334 | -0.001 | -3.486
-14 | -0.444 | 0.12765 | -0.001 | -3.482
-13.5 | -0.424 | 0.12449 | -0.002 | -3.405
-13 | -0.403 | 0.12879 | -0.002 | -3.131
-12.5 | -0.381 | 0.12351 | -0.003 | -3.086
-12 | -0.36 | 0.11783 | -0.003 | -3.053
-11.5 | -0.339 | 0.11163 | -0.003 | -3.033
-11 | -0.317 | 0.10843 | -0.004 | -2.925
-10.5 | -0.296 | 0.10536 | -0.004 | -2.806
-10 | -0.274 | 0.10248 | -0.005 | -2.673
-9.5 | -0.252 | 0.10205 | -0.005 | -2.47
-9 | -0.23 | 0.09909 | -0.006 | -2.321
-8.5 | -0.208 | 0.09287 | -0.006 | -2.236
-8 | -0.185 | 0.09068 | -0.007 | -2.043
-7.5 | -0.163 | 0.09283 | -0.007 | -1.753
-7 | -0.14 | 0.08661 | -0.008 | -1.617
-6.5 | -0.117 | 0.08483 | -0.008 | -1.38
-6 | -0.094 | 0.08718 | -0.009 | -1.079
-5.5 | -0.071 | 0.08576 | -0.009 | -0.826
-5 | -0.047 | 0.08443 | -0.01 | -0.561
-4.5 | -0.024 | 0.08321 | -0.01 | -0.286
-4 | 0 | 0.07401 | -0.011 | -0.001
-3.5 | 0.024 | 0.06025 | -0.012 | 0.396
-3 | 0.048 | 0.05242 | -0.012 | 0.914
-2.5 | 0.106 | 0.04135 | -0.013 | 2.561
-2 | 0.162 | 0.0403 | -0.013 | 4.014
-1.5 | 0.216 | 0.0379 | -0.013 | 5.693
-1 | 0.27 | 0.03655 | -0.014 | 7.378
-0.5 | 0.324 | 0.03568 | -0.014 | 9.071
0 | 0.459 | 0.01153 | -0.015 | 39.789
0.5 | 0.523 | 0.01149 | -0.015 | 45.557
1 | 0.587 | 0.01153 | -0.016 | 50.931
1.5 | 0.651 | 0.01171 | -0.016 | 55.581
2 | 0.714 | 0.01186 | -0.017 | 60.226
2.5 | 0.776 | 0.0122 | -0.017 | 63.604
3 | 0.835 | 0.01257 | -0.018 | 66.434
3.5 | 0.894 | 0.013 | -0.019 | 68.803
4 | 0.953 | 0.01352 | -0.019 | 70.519
4.5 | 1.013 | 0.01405 | -0.02 | 72.07
5 | 1.071 | 0.01473 | -0.02 | 72.686
5.5 | 0.949 | 0.03902 | -0.014 | 24.309
6 | 1.164 | 0.02521 | -0.045 | 46.181
6.5 | 1.221 | 0.02678 | -0.046 | 45.587
7 | 1.277 | 0.02895 | -0.047 | 44.112
7.5 | 1.334 | 0.03067 | -0.048 | 43.478
8 | 1.389 | 0.03291 | -0.049 | 42.212
8.5 | 1.444 | 0.03529 | -0.05 | 40.922
9 | 1.472 | 0.03763 | -0.051 | 39.131
9.5 | 1.477 | 0.0409 | -0.052 | 36.106
10 | 1.429 | 0.04551 | -0.052 | 31.391
10.5 | 1.034 | 0.07942 | -0.023 | 13.021
11 | 0.775 | 0.09823 | -0.022 | 7.891
11.5 | 0.803 | 0.10233 | -0.023 | 7.846
12 | 0.831 | 0.10819 | -0.025 | 7.679
12.5 | 0.859 | 0.11232 | -0.027 | 7.648
13 | 0.888 | 0.11942 | -0.029 | 7.436
13.5 | 0.915 | 0.13206 | -0.029 | 6.932
14 | 0.943 | 0.13407 | -0.03 | 7.034
14.5 | 0.971 | 0.13808 | -0.03 | 7.031

## 37. Re 750k Mach 0.50 (2)
BIGFOIL.COM POLAR EXPORT
m25
NACA M25 |  |  |  | Cl Max: | 0.3484 | at alpha= | -1 | deg
XFOIL ncrit=9 |  |  |  | L/D Max: | 10.8875 | at alpha= | -1 | deg
Re: | 750000 |  |  | Cd Min: | 0.27147 | at alpha= | -19 | deg
Mach: | 0.5 |  |  | Cl=0 at alpha= | -3.6926 | deg
|  |  |  | @ Cl=0.1, Cd= | 0.048442
|  |  |  | @ Cl=0.4, Cd= | 0.032
|  |  |  | @ Cl=0.6, Cd= | 0.032
alpha (deg) | Cl | Cd | Cm | Cl/Cd
-19 | -0.7694 | 0.27147 | 0.1116 | -2.8342
-18.5 | -0.7527 | 0.26494 | 0.1087 | -2.841
-18 | -0.7294 | 0.25734 | 0.1037 | -2.8344
-17.5 | -0.7057 | 0.24968 | 0.0987 | -2.8264
-17 | -0.682 | 0.24199 | 0.0938 | -2.8183
-16.5 | -0.6584 | 0.23429 | 0.089 | -2.8102
-16 | -0.6347 | 0.22655 | 0.0842 | -2.8016
-15.5 | -0.6105 | 0.21869 | 0.0796 | -2.7916
-15 | -0.5864 | 0.2111 | 0.0748 | -2.7778
-13.5 | -0.5213 | 0.18842 | 0.0624 | -2.7667
-12.5 | -0.4786 | 0.17409 | 0.0546 | -2.7492
-12 | -0.4579 | 0.16695 | 0.051 | -2.7427
-11.5 | -0.4376 | 0.15981 | 0.0474 | -2.7383
-11 | -0.4174 | 0.15268 | 0.0439 | -2.7338
-10 | -0.3774 | 0.13907 | 0.0366 | -2.7137
-9 | -0.3427 | 0.12489 | 0.0307 | -2.744
-8.5 | -0.3239 | 0.1186 | 0.0277 | -2.731
-8 | -0.3047 | 0.11232 | 0.0244 | -2.7128
-7.5 | -0.2838 | 0.10618 | 0.0207 | -2.6728
-7 | -0.2632 | 0.10035 | 0.0164 | -2.6228
-6.5 | -0.2443 | 0.09472 | 0.0117 | -2.5792
-6 | -0.2143 | 0.08861 | 0.005 | -2.4185
-5.5 | -0.1852 | 0.08116 | 0.0004 | -2.2819
-5 | -0.1487 | 0.07484 | -0.0051 | -1.9869
-4.5 | -0.1025 | 0.06872 | -0.0117 | -1.4916
-4 | -0.0375 | 0.06309 | -0.0207 | -0.59439
-3.5 | 0.0235 | 0.05691 | -0.0277 | 0.41293
-3 | 0.0728 | 0.05044 | -0.0313 | 1.4433
-2.5 | 0.1399 | 0.04551 | -0.0363 | 3.074
-2 | 0.2259 | 0.04182 | -0.0421 | 5.4017
-1.5 | 0.2827 | 0.03563 | -0.0443 | 7.9343
-1 | 0.3484 | 0.032 | -0.0465 | 10.8875

## 38. Re 1M Mach 0.00 (1)
BIGFOIL.COM POLAR EXPORT
m25
NACA M25 |  |  |  | Cl Max: | 1.462 | at alpha= | 12 | deg
JavaFoil+Calcfoil stall+Eppler ext transition |  |  |  | L/D Max: | 93.008 | at alpha= | 4 | deg
Re: | 1000000 |  |  | Cd Min: | 0.00863 | at alpha= | 1 | deg
Mach: | 0 |  |  | Cl=0 at alpha= | -4 | deg
|  |  |  | @ Cl=0.1, Cd= | 0.036399
|  |  |  | @ Cl=0.4, Cd= | 0.011949
|  |  |  | @ Cl=0.6, Cd= | 0.0094316
alpha (deg) | Cl | Cd | Cm | Cl/Cd
-15.5 | -0.201 | 0.1942 | 0 | -1.037
-15 | -0.21 | 0.17766 | 0 | -1.181
-14.5 | -0.218 | 0.17113 | -0.001 | -1.274
-14 | -0.226 | 0.15796 | -0.001 | -1.432
-13.5 | -0.234 | 0.14993 | -0.001 | -1.561
-13 | -0.241 | 0.13748 | -0.002 | -1.756
-12.5 | -0.248 | 0.12811 | -0.002 | -1.936
-12 | -0.254 | 0.11858 | -0.003 | -2.14
-11.5 | -0.258 | 0.1135 | -0.003 | -2.276
-11 | -0.261 | 0.10287 | -0.003 | -2.539
-10.5 | -0.262 | 0.09655 | -0.004 | -2.717
-10 | -0.261 | 0.08742 | -0.004 | -2.988
-9.5 | -0.258 | 0.08291 | -0.005 | -3.106
-9 | -0.251 | 0.07534 | -0.005 | -3.331
-8.5 | -0.241 | 0.07087 | -0.005 | -3.402
-8 | -0.228 | 0.0646 | -0.006 | -3.526
-7.5 | -0.211 | 0.06014 | -0.006 | -3.509
-7 | -0.191 | 0.05657 | -0.007 | -3.37
-6.5 | -0.167 | 0.05306 | -0.007 | -3.14
-6 | -0.139 | 0.04974 | -0.007 | -2.797
-5.5 | -0.107 | 0.04669 | -0.008 | -2.292
-5 | -0.073 | 0.04431 | -0.008 | -1.646
-4.5 | -0.037 | 0.04198 | -0.009 | -0.888
-4 | 0 | 0.04013 | -0.009 | -0.003
-3.5 | 0.038 | 0.0384 | -0.01 | 1
-3 | 0.078 | 0.03707 | -0.01 | 2.107
-2.5 | 0.119 | 0.03582 | -0.011 | 3.32
-2 | 0.161 | 0.03478 | -0.011 | 4.621
-1.5 | 0.203 | 0.03401 | -0.012 | 5.979
-1 | 0.247 | 0.03327 | -0.012 | 7.414
-0.5 | 0.291 | 0.03304 | -0.013 | 8.795
0 | 0.417 | 0.00866 | -0.013 | 48.122
0.5 | 0.472 | 0.00864 | -0.014 | 54.66
1 | 0.529 | 0.00863 | -0.014 | 61.274
1.5 | 0.585 | 0.00967 | -0.015 | 60.5
2 | 0.641 | 0.00878 | -0.015 | 73.088
2.5 | 0.698 | 0.00992 | -0.016 | 70.322
3 | 0.753 | 0.009 | -0.017 | 83.675
3.5 | 0.808 | 0.00916 | -0.017 | 88.212
4 | 0.864 | 0.00929 | -0.018 | 93.008
4.5 | 0.92 | 0.01084 | -0.018 | 84.86
5 | 0.976 | 0.01111 | -0.019 | 87.853
5.5 | 0.825 | 0.03914 | -0.009 | 21.089
6 | 1.036 | 0.01881 | -0.04 | 55.082
6.5 | 1.086 | 0.0201 | -0.041 | 54.047
7 | 1.138 | 0.0212 | -0.042 | 53.699
7.5 | 1.189 | 0.02205 | -0.043 | 53.938
8 | 1.24 | 0.02318 | -0.044 | 53.49
8.5 | 1.29 | 0.02457 | -0.044 | 52.519
9 | 1.333 | 0.02581 | -0.045 | 51.632
9.5 | 1.371 | 0.02726 | -0.046 | 50.282
10 | 1.403 | 0.02899 | -0.047 | 48.385
10.5 | 1.428 | 0.03077 | -0.048 | 46.419
11 | 1.447 | 0.0332 | -0.049 | 43.595
11.5 | 1.459 | 0.03473 | -0.049 | 42.016
12 | 1.462 | 0.0369 | -0.05 | 39.632
12.5 | 1.456 | 0.03993 | -0.051 | 36.472
13 | 1.443 | 0.04222 | -0.052 | 34.164
13.5 | 1.24 | 0.09219 | -0.027 | 13.454
14 | 1.216 | 0.09789 | -0.027 | 12.425
14.5 | 1.186 | 0.10472 | -0.026 | 11.325
15 | 1.15 | 0.11179 | -0.025 | 10.287
15.5 | 1.111 | 0.11905 | -0.026 | 9.33
16 | 1.068 | 0.1269 | -0.026 | 8.416
16.5 | 1.023 | 0.13554 | -0.026 | 7.546
17 | 0.976 | 0.14373 | -0.026 | 6.79

## 39. Re 1M Mach 0.00 (2)
BIGFOIL.COM POLAR EXPORT
m25
NACA M25 |  |  |  | Cl Max: | 0.4633 | at alpha= | 0.5 | deg
XFOIL ncrit=9 |  |  |  | L/D Max: | 22.2206 | at alpha= | 0.5 | deg
Re: | 1000000 |  |  | Cd Min: | 0.02384 | at alpha= | 0 | deg
Mach: | 0 |  |  | Cl=0 at alpha= | -99 | deg
|  |  |  | @ Cl=0.1, Cd= | 0.02384
|  |  |  | @ Cl=0.4, Cd= | 0.02384
|  |  |  | @ Cl=0.6, Cd= | 0.02085
alpha (deg) | Cl | Cd | Cm | Cl/Cd
0 | 0.4043 | 0.02384 | -0.0392 | 16.9589
0.5 | 0.4633 | 0.02085 | -0.0394 | 22.2206

## 40. Re 1M Mach 0.10 (1)
BIGFOIL.COM POLAR EXPORT
m25
NACA M25 |  |  |  | Cl Max: | 1.46 | at alpha= | 12 | deg
JavaFoil+Calcfoil stall+Eppler ext transition |  |  |  | L/D Max: | 88.569 | at alpha= | 3.5 | deg
Re: | 1000000 |  |  | Cd Min: | 0.00865 | at alpha= | 0.5 | deg
Mach: | 0.1 |  |  | Cl=0 at alpha= | -4 | deg
|  |  |  | @ Cl=0.1, Cd= | 0.036444
|  |  |  | @ Cl=0.4, Cd= | 0.012317
|  |  |  | @ Cl=0.6, Cd= | 0.0094511
alpha (deg) | Cl | Cd | Cm | Cl/Cd
-15 | -0.18 | 0.19131 | 0 | -0.943
-14.5 | -0.19 | 0.18528 | -0.001 | -1.025
-14 | -0.199 | 0.16753 | -0.001 | -1.19
-13.5 | -0.209 | 0.15427 | -0.001 | -1.354
-13 | -0.218 | 0.14453 | -0.002 | -1.508
-12.5 | -0.226 | 0.13534 | -0.002 | -1.673
-12 | -0.234 | 0.12749 | -0.003 | -1.836
-11.5 | -0.241 | 0.11964 | -0.003 | -2.011
-11 | -0.246 | 0.10683 | -0.003 | -2.3
-10.5 | -0.249 | 0.09997 | -0.004 | -2.49
-10 | -0.25 | 0.09169 | -0.004 | -2.726
-9.5 | -0.248 | 0.08378 | -0.005 | -2.963
-9 | -0.244 | 0.0773 | -0.005 | -3.151
-8.5 | -0.235 | 0.07119 | -0.006 | -3.308
-8 | -0.224 | 0.06589 | -0.006 | -3.394
-7.5 | -0.208 | 0.06094 | -0.006 | -3.416
-7 | -0.189 | 0.05709 | -0.007 | -3.308
-6.5 | -0.166 | 0.05333 | -0.007 | -3.105
-6 | -0.139 | 0.05074 | -0.007 | -2.733
-5.5 | -0.107 | 0.04709 | -0.008 | -2.268
-5 | -0.073 | 0.04443 | -0.008 | -1.641
-4.5 | -0.037 | 0.04226 | -0.009 | -0.883
-4 | 0 | 0.0403 | -0.009 | -0.003
-3.5 | 0.038 | 0.03853 | -0.01 | 0.998
-3 | 0.078 | 0.03705 | -0.01 | 2.114
-2.5 | 0.119 | 0.03592 | -0.011 | 3.321
-2 | 0.161 | 0.03482 | -0.011 | 4.632
-1.5 | 0.204 | 0.034 | -0.012 | 6.004
-1 | 0.248 | 0.03344 | -0.012 | 7.406
-0.5 | 0.292 | 0.03305 | -0.013 | 8.831
0 | 0.419 | 0.00867 | -0.013 | 48.274
0.5 | 0.475 | 0.00865 | -0.014 | 54.856
1 | 0.531 | 0.00865 | -0.014 | 61.412
1.5 | 0.588 | 0.00963 | -0.015 | 61.029
2 | 0.645 | 0.00878 | -0.016 | 73.378
2.5 | 0.701 | 0.01 | -0.016 | 70.082
3 | 0.757 | 0.00901 | -0.017 | 84.005
3.5 | 0.812 | 0.00917 | -0.017 | 88.569
4 | 0.868 | 0.01064 | -0.018 | 81.577
4.5 | 0.924 | 0.01085 | -0.019 | 85.169
5 | 0.98 | 0.01117 | -0.019 | 87.791
5.5 | 0.83 | 0.03911 | -0.01 | 21.209
6 | 1.04 | 0.01896 | -0.04 | 54.858
6.5 | 1.121 | 0.01317 | -0.042 | 85.098
7 | 1.143 | 0.02139 | -0.042 | 53.428
7.5 | 1.194 | 0.02225 | -0.043 | 53.666
8 | 1.245 | 0.02341 | -0.044 | 53.185
8.5 | 1.296 | 0.02483 | -0.045 | 52.185
9 | 1.338 | 0.02608 | -0.045 | 51.306
9.5 | 1.376 | 0.02756 | -0.046 | 49.917
10 | 1.407 | 0.02934 | -0.047 | 47.957
10.5 | 1.432 | 0.03117 | -0.048 | 45.937
11 | 1.449 | 0.03359 | -0.049 | 43.129
11.5 | 1.459 | 0.03516 | -0.05 | 41.486
12 | 1.46 | 0.0375 | -0.05 | 38.934
12.5 | 1.45 | 0.04051 | -0.051 | 35.792
13 | 1.25 | 0.08695 | -0.028 | 14.374
13.5 | 1.228 | 0.09319 | -0.027 | 13.178
14 | 1.199 | 0.09972 | -0.027 | 12.027
14.5 | 1.164 | 0.1057 | -0.026 | 11.008
15 | 1.123 | 0.11328 | -0.025 | 9.91
15.5 | 1.078 | 0.12105 | -0.026 | 8.902
16 | 1.029 | 0.12938 | -0.026 | 7.953
16.5 | 0.978 | 0.13727 | -0.026 | 7.123
17 | 0.925 | 0.14684 | -0.026 | 6.301

## 41. Re 1M Mach 0.25 (1)
BIGFOIL.COM POLAR EXPORT
m25
NACA M25 |  |  |  | Cl Max: | 1.453 | at alpha= | 11 | deg
JavaFoil+Calcfoil stall+Eppler ext transition |  |  |  | L/D Max: | 85.704 | at alpha= | 3 | deg
Re: | 1000000 |  |  | Cd Min: | 0.00869 | at alpha= | 0.5 | deg
Mach: | 0.25 |  |  | Cl=0 at alpha= | -4 | deg
|  |  |  | @ Cl=0.1, Cd= | 0.0369
|  |  |  | @ Cl=0.4, Cd= | 0.014134
|  |  |  | @ Cl=0.6, Cd= | 0.0097536
alpha (deg) | Cl | Cd | Cm | Cl/Cd
-13 | -0.043 | 0.20735 | -0.002 | -0.207
-12.5 | -0.041 | 0.19238 | -0.002 | -0.211
-12 | -0.038 | 0.17714 | -0.003 | -0.217
-11.5 | -0.036 | 0.15957 | -0.003 | -0.226
-11 | -0.09 | 0.15385 | -0.004 | -0.583
-10.5 | -0.121 | 0.14932 | -0.004 | -0.811
-10 | -0.145 | 0.13071 | -0.004 | -1.11
-9.5 | -0.164 | 0.11464 | -0.005 | -1.429
-9 | -0.177 | 0.10084 | -0.005 | -1.758
-8.5 | -0.185 | 0.08616 | -0.006 | -2.151
-8 | -0.187 | 0.07732 | -0.006 | -2.423
-7.5 | -0.183 | 0.06669 | -0.006 | -2.745
-7 | -0.173 | 0.06235 | -0.007 | -2.77
-6.5 | -0.156 | 0.05751 | -0.007 | -2.716
-6 | -0.134 | 0.05365 | -0.008 | -2.497
-5.5 | -0.104 | 0.04987 | -0.008 | -2.094
-5 | -0.072 | 0.04603 | -0.009 | -1.563
-4.5 | -0.037 | 0.04337 | -0.009 | -0.855
-4 | 0 | 0.04108 | -0.01 | -0.003
-3.5 | 0.039 | 0.03918 | -0.01 | 0.988
-3 | 0.079 | 0.03761 | -0.011 | 2.105
-2.5 | 0.121 | 0.03619 | -0.011 | 3.345
-2 | 0.164 | 0.03508 | -0.012 | 4.68
-1.5 | 0.208 | 0.03416 | -0.012 | 6.096
-1 | 0.253 | 0.03355 | -0.013 | 7.545
-0.5 | 0.299 | 0.03306 | -0.013 | 9.034
0 | 0.429 | 0.0087 | -0.014 | 49.297
0.5 | 0.487 | 0.00869 | -0.014 | 56.02
1 | 0.545 | 0.00872 | -0.015 | 62.483
1.5 | 0.603 | 0.00981 | -0.015 | 61.501
2 | 0.662 | 0.00997 | -0.016 | 66.427
2.5 | 0.72 | 0.00893 | -0.017 | 80.651
3 | 0.777 | 0.00907 | -0.017 | 85.704
3.5 | 0.834 | 0.01058 | -0.018 | 78.883
4 | 0.892 | 0.01081 | -0.018 | 82.473
4.5 | 0.935 | 0.01123 | -0.019 | 83.285
5 | 0.986 | 0.01164 | -0.019 | 84.709
5.5 | 0.852 | 0.03904 | -0.012 | 21.825
6 | 1.064 | 0.01984 | -0.041 | 53.61
6.5 | 1.144 | 0.01378 | -0.043 | 83.025
7 | 1.169 | 0.02248 | -0.043 | 51.984
7.5 | 1.221 | 0.02344 | -0.044 | 52.078
8 | 1.273 | 0.02465 | -0.045 | 51.638
8.5 | 1.325 | 0.0262 | -0.046 | 50.58
9 | 1.367 | 0.02771 | -0.046 | 49.318
9.5 | 1.401 | 0.02926 | -0.047 | 47.89
10 | 1.429 | 0.03128 | -0.048 | 45.673
10.5 | 1.447 | 0.0334 | -0.049 | 43.315
11 | 1.453 | 0.03629 | -0.05 | 40.057
11.5 | 1.449 | 0.03815 | -0.051 | 37.982
12 | 1.429 | 0.04114 | -0.051 | 34.735
12.5 | 1.218 | 0.08479 | -0.027 | 14.366
13 | 1.175 | 0.09169 | -0.026 | 12.815
13.5 | 1.119 | 0.09844 | -0.025 | 11.366
14 | 1.05 | 0.10648 | -0.025 | 9.862
14.5 | 0.969 | 0.11532 | -0.025 | 8.407
15 | 0.878 | 0.12791 | -0.025 | 6.867
15.5 | 0.779 | 0.14053 | -0.025 | 5.541
16 | 0.673 | 0.15862 | -0.026 | 4.241

## 42. Re 1M Mach 0.25 (2)
BIGFOIL.COM POLAR EXPORT
m25
NACA M25 |  |  |  | Cl Max: | 0.6623 | at alpha= | 2 | deg
XFOIL ncrit=9 |  |  |  | L/D Max: | 43.6873 | at alpha= | 2 | deg
Re: | 1000000 |  |  | Cd Min: | 0.0242 | at alpha= | 0 | deg
Mach: | 0.25 |  |  | Cl=0 at alpha= | -99 | deg
|  |  |  | @ Cl=0.1, Cd= | 0.0242
|  |  |  | @ Cl=0.4, Cd= | 0.0242
|  |  |  | @ Cl=0.6, Cd= | 0.016321
alpha (deg) | Cl | Cd | Cm | Cl/Cd
0 | 0.4228 | 0.0242 | -0.0412 | 17.4711
0.5 | 0.4841 | 0.02136 | -0.0414 | 22.6639
1 | 0.5414 | 0.01787 | -0.0419 | 30.2966
1.5 | 0.6008 | 0.0163 | -0.0423 | 36.8589
2 | 0.6623 | 0.01516 | -0.0422 | 43.6873

## 43. Re 1M Mach 0.50 (1)
BIGFOIL.COM POLAR EXPORT
m25
NACA M25 |  |  |  | Cl Max: | 1.479 | at alpha= | 9.5 | deg
JavaFoil+Calcfoil stall+Eppler ext transition |  |  |  | L/D Max: | 78.059 | at alpha= | 5 | deg
Re: | 1000000 |  |  | Cd Min: | 0.01085 | at alpha= | 0.5 | deg
Mach: | 0.5 |  |  | Cl=0 at alpha= | -4 | deg
|  |  |  | @ Cl=0.1, Cd= | 0.04143
|  |  |  | @ Cl=0.4, Cd= | 0.021617
|  |  |  | @ Cl=0.6, Cd= | 0.01087
alpha (deg) | Cl | Cd | Cm | Cl/Cd
-20 | -0.68 | 0.18109 | 0.004 | -3.756
-19.5 | -0.661 | 0.18526 | 0.004 | -3.568
-19 | -0.642 | 0.16892 | 0.003 | -3.803
-18.5 | -0.623 | 0.1732 | 0.003 | -3.597
-18 | -0.604 | 0.16684 | 0.002 | -3.619
-17.5 | -0.584 | 0.1638 | 0.002 | -3.568
-17 | -0.565 | 0.14958 | 0.002 | -3.777
-16.5 | -0.545 | 0.14303 | 0.001 | -3.813
-16 | -0.526 | 0.13861 | 0.001 | -3.792
-15.5 | -0.506 | 0.13469 | 0 | -3.753
-15 | -0.485 | 0.13136 | 0 | -3.695
-14.5 | -0.465 | 0.12574 | -0.001 | -3.698
-14 | -0.445 | 0.12265 | -0.001 | -3.624
-13.5 | -0.424 | 0.11824 | -0.002 | -3.585
-13 | -0.403 | 0.12129 | -0.002 | -3.326
-12.5 | -0.381 | 0.11661 | -0.003 | -3.27
-12 | -0.36 | 0.11293 | -0.003 | -3.186
-11.5 | -0.339 | 0.10545 | -0.003 | -3.211
-11 | -0.317 | 0.10227 | -0.004 | -3.102
-10.5 | -0.296 | 0.09929 | -0.004 | -2.978
-10 | -0.274 | 0.09643 | -0.005 | -2.841
-9.5 | -0.252 | 0.0983 | -0.005 | -2.565
-9 | -0.23 | 0.09524 | -0.006 | -2.415
-8.5 | -0.208 | 0.08905 | -0.006 | -2.333
-8 | -0.185 | 0.08695 | -0.007 | -2.132
-7.5 | -0.163 | 0.08903 | -0.007 | -1.829
-7 | -0.14 | 0.08115 | -0.008 | -1.726
-6.5 | -0.117 | 0.07935 | -0.008 | -1.476
-6 | -0.094 | 0.08333 | -0.009 | -1.129
-5.5 | -0.071 | 0.08194 | -0.009 | -0.864
-5 | -0.047 | 0.08057 | -0.01 | -0.588
-4.5 | -0.024 | 0.07939 | -0.01 | -0.3
-4 | 0 | 0.06794 | -0.011 | -0.001
-3.5 | 0.024 | 0.05788 | -0.012 | 0.412
-3 | 0.048 | 0.05096 | -0.012 | 0.941
-2.5 | 0.106 | 0.04033 | -0.013 | 2.626
-2 | 0.162 | 0.03911 | -0.013 | 4.138
-1.5 | 0.216 | 0.03711 | -0.013 | 5.813
-1 | 0.27 | 0.0358 | -0.014 | 7.532
-0.5 | 0.324 | 0.03502 | -0.014 | 9.244
0 | 0.461 | 0.01086 | -0.015 | 42.423
0.5 | 0.525 | 0.01085 | -0.015 | 48.408
1 | 0.59 | 0.01085 | -0.016 | 54.38
1.5 | 0.654 | 0.01098 | -0.017 | 59.551
2 | 0.718 | 0.01117 | -0.017 | 64.254
2.5 | 0.78 | 0.01145 | -0.018 | 68.12
3 | 0.839 | 0.01182 | -0.018 | 70.999
3.5 | 0.899 | 0.01223 | -0.019 | 73.489
4 | 0.958 | 0.01274 | -0.02 | 75.193
4.5 | 1.017 | 0.01325 | -0.02 | 76.742
5 | 1.076 | 0.01378 | -0.021 | 78.059
5.5 | 0.948 | 0.03896 | -0.014 | 24.347
6 | 1.167 | 0.02424 | -0.045 | 48.13
6.5 | 1.224 | 0.02582 | -0.046 | 47.388
7 | 1.28 | 0.02777 | -0.047 | 46.086
7.5 | 1.336 | 0.02932 | -0.048 | 45.563
8 | 1.392 | 0.03141 | -0.049 | 44.297
8.5 | 1.447 | 0.03365 | -0.05 | 42.996
9 | 1.476 | 0.03626 | -0.051 | 40.703
9.5 | 1.479 | 0.03917 | -0.052 | 37.769
10 | 1.431 | 0.04293 | -0.053 | 33.335
10.5 | 1.034 | 0.07787 | -0.024 | 13.283
11 | 0.775 | 0.09555 | -0.023 | 8.115
11.5 | 0.803 | 0.09861 | -0.024 | 8.145
12 | 0.831 | 0.103 | -0.025 | 8.068
12.5 | 0.859 | 0.10678 | -0.027 | 8.048
13 | 0.888 | 0.11611 | -0.03 | 7.65
13.5 | 0.916 | 0.12628 | -0.03 | 7.25
14 | 0.943 | 0.12795 | -0.03 | 7.371
14.5 | 0.971 | 0.13193 | -0.03 | 7.36

## 44. Re 2M Mach 0.00 (1)
BIGFOIL.COM POLAR EXPORT
m25
NACA M25 |  |  |  | Cl Max: | 1.471 | at alpha= | 12 | deg
JavaFoil+Calcfoil stall+Eppler ext transition |  |  |  | L/D Max: | 84.524 | at alpha= | 3.5 | deg
Re: | 2000000 |  |  | Cd Min: | 0.00815 | at alpha= | 1 | deg
Mach: | 0 |  |  | Cl=0 at alpha= | -4 | deg
|  |  |  | @ Cl=0.1, Cd= | 0.035407
|  |  |  | @ Cl=0.4, Cd= | 0.01197
|  |  |  | @ Cl=0.6, Cd= | 0.0087884
alpha (deg) | Cl | Cd | Cm | Cl/Cd
-15.5 | -0.202 | 0.17446 | 0 | -1.156
-15 | -0.21 | 0.15733 | 0 | -1.335
-14.5 | -0.218 | 0.14906 | -0.001 | -1.464
-14 | -0.226 | 0.14328 | -0.001 | -1.58
-13.5 | -0.234 | 0.13237 | -0.001 | -1.769
-13 | -0.242 | 0.12393 | -0.002 | -1.949
-12.5 | -0.248 | 0.11903 | -0.002 | -2.085
-12 | -0.254 | 0.10855 | -0.003 | -2.339
-11.5 | -0.258 | 0.10186 | -0.003 | -2.537
-11 | -0.261 | 0.09303 | -0.004 | -2.809
-10.5 | -0.262 | 0.08776 | -0.004 | -2.991
-10 | -0.261 | 0.08059 | -0.004 | -3.243
-9.5 | -0.258 | 0.07566 | -0.005 | -3.405
-9 | -0.251 | 0.06995 | -0.005 | -3.589
-8.5 | -0.241 | 0.06415 | -0.006 | -3.76
-8 | -0.228 | 0.05996 | -0.006 | -3.8
-7.5 | -0.211 | 0.05606 | -0.006 | -3.765
-7 | -0.191 | 0.05289 | -0.007 | -3.605
-6.5 | -0.167 | 0.04958 | -0.007 | -3.361
-6 | -0.139 | 0.0469 | -0.008 | -2.966
-5.5 | -0.107 | 0.04444 | -0.008 | -2.409
-5 | -0.073 | 0.04218 | -0.008 | -1.73
-4.5 | -0.037 | 0.04071 | -0.009 | -0.916
-4 | 0 | 0.03857 | -0.009 | -0.003
-3.5 | 0.038 | 0.03706 | -0.01 | 1.036
-3 | 0.078 | 0.03626 | -0.01 | 2.155
-2.5 | 0.119 | 0.03467 | -0.011 | 3.432
-2 | 0.161 | 0.03374 | -0.011 | 4.765
-1.5 | 0.203 | 0.03306 | -0.012 | 6.153
-1 | 0.247 | 0.03239 | -0.012 | 7.618
-0.5 | 0.291 | 0.03281 | -0.013 | 8.859
0 | 0.417 | 0.00872 | -0.014 | 47.772
0.5 | 0.472 | 0.00886 | -0.014 | 53.321
1 | 0.529 | 0.00815 | -0.015 | 64.827
1.5 | 0.585 | 0.009 | -0.015 | 64.963
2 | 0.641 | 0.00821 | -0.016 | 78.072
2.5 | 0.698 | 0.00929 | -0.017 | 75.054
3 | 0.753 | 0.00944 | -0.017 | 79.73
3.5 | 0.808 | 0.00956 | -0.018 | 84.524
4 | 0.864 | 0.01185 | -0.038 | 72.912
4.5 | 0.92 | 0.01198 | -0.039 | 76.749
5 | 0.976 | 0.01222 | -0.04 | 79.864
5.5 | 0.825 | 0.03899 | -0.008 | 21.171
6 | 1.042 | 0.01696 | -0.04 | 61.43
6.5 | 1.093 | 0.01799 | -0.041 | 60.753
7 | 1.145 | 0.01896 | -0.042 | 60.392
7.5 | 1.197 | 0.01966 | -0.043 | 60.899
8 | 1.248 | 0.02063 | -0.044 | 60.501
8.5 | 1.299 | 0.02178 | -0.045 | 59.646
9 | 1.341 | 0.02304 | -0.046 | 58.204
9.5 | 1.379 | 0.02435 | -0.047 | 56.624
10 | 1.411 | 0.02586 | -0.047 | 54.562
10.5 | 1.437 | 0.02751 | -0.048 | 52.22
11 | 1.455 | 0.0295 | -0.049 | 49.32
11.5 | 1.467 | 0.03112 | -0.05 | 47.15
12 | 1.471 | 0.03306 | -0.051 | 44.478
12.5 | 1.464 | 0.03584 | -0.051 | 40.856
13 | 1.451 | 0.03739 | -0.052 | 38.818
13.5 | 1.428 | 0.0403 | -0.053 | 35.45
14 | 1.4 | 0.04185 | -0.054 | 33.456
14.5 | 1.362 | 0.04537 | -0.054 | 30.017
15 | 1.153 | 0.10723 | -0.029 | 10.755
15.5 | 1.113 | 0.11311 | -0.029 | 9.842
16 | 1.07 | 0.12129 | -0.028 | 8.822
16.5 | 1.024 | 0.127 | -0.028 | 8.062
17 | 0.977 | 0.13677 | -0.028 | 7.141

## 45. Re 2M Mach 0.10 (1)
BIGFOIL.COM POLAR EXPORT
m25
NACA M25 |  |  |  | Cl Max: | 1.467 | at alpha= | 11.5 | deg
JavaFoil+Calcfoil stall+Eppler ext transition |  |  |  | L/D Max: | 100.576 | at alpha= | 6.5 | deg
Re: | 2000000 |  |  | Cd Min: | 0.00816 | at alpha= | 1 | deg
Mach: | 0.1 |  |  | Cl=0 at alpha= | -4 | deg
|  |  |  | @ Cl=0.1, Cd= | 0.035426
|  |  |  | @ Cl=0.4, Cd= | 0.012254
|  |  |  | @ Cl=0.6, Cd= | 0.0088674
alpha (deg) | Cl | Cd | Cm | Cl/Cd
-15 | -0.181 | 0.16799 | 0 | -1.074
-14.5 | -0.19 | 0.16284 | -0.001 | -1.167
-14 | -0.2 | 0.15147 | -0.001 | -1.318
-13.5 | -0.209 | 0.1414 | -0.001 | -1.478
-13 | -0.218 | 0.13281 | -0.002 | -1.642
-12.5 | -0.227 | 0.12063 | -0.002 | -1.878
-12 | -0.234 | 0.11302 | -0.003 | -2.072
-11.5 | -0.241 | 0.10466 | -0.003 | -2.3
-11 | -0.246 | 0.09791 | -0.004 | -2.51
-10.5 | -0.249 | 0.09133 | -0.004 | -2.727
-10 | -0.25 | 0.08348 | -0.004 | -2.995
-9.5 | -0.248 | 0.07712 | -0.005 | -3.22
-9 | -0.244 | 0.07143 | -0.005 | -3.411
-8.5 | -0.236 | 0.06592 | -0.006 | -3.574
-8 | -0.224 | 0.06065 | -0.006 | -3.688
-7.5 | -0.208 | 0.05655 | -0.006 | -3.682
-7 | -0.189 | 0.05309 | -0.007 | -3.557
-6.5 | -0.166 | 0.04989 | -0.007 | -3.32
-6 | -0.139 | 0.04727 | -0.008 | -2.934
-5.5 | -0.107 | 0.0448 | -0.008 | -2.385
-5 | -0.073 | 0.04238 | -0.008 | -1.72
-4.5 | -0.037 | 0.04073 | -0.009 | -0.916
-4 | 0 | 0.03861 | -0.009 | -0.003
-3.5 | 0.038 | 0.03707 | -0.01 | 1.038
-3 | 0.078 | 0.03629 | -0.01 | 2.159
-2.5 | 0.119 | 0.03468 | -0.011 | 3.442
-2 | 0.161 | 0.03375 | -0.011 | 4.781
-1.5 | 0.204 | 0.03301 | -0.012 | 6.186
-1 | 0.248 | 0.03253 | -0.012 | 7.617
-0.5 | 0.292 | 0.03217 | -0.013 | 9.076
0 | 0.419 | 0.00875 | -0.014 | 47.867
0.5 | 0.475 | 0.00887 | -0.014 | 53.54
1 | 0.531 | 0.00816 | -0.015 | 65.084
1.5 | 0.588 | 0.00904 | -0.015 | 64.987
2 | 0.645 | 0.00822 | -0.016 | 78.401
2.5 | 0.701 | 0.00925 | -0.017 | 75.771
3 | 0.757 | 0.00944 | -0.017 | 80.154
3.5 | 0.812 | 0.00959 | -0.018 | 84.704
4 | 0.868 | 0.01186 | -0.038 | 73.196
4.5 | 0.924 | 0.01203 | -0.039 | 76.848
5 | 0.98 | 0.01224 | -0.04 | 80.081
5.5 | 0.829 | 0.03898 | -0.008 | 21.278
6 | 1.047 | 0.01709 | -0.041 | 61.235
6.5 | 1.15 | 0.01143 | -0.044 | 100.576
7 | 1.15 | 0.01913 | -0.042 | 60.124
7.5 | 1.202 | 0.01985 | -0.043 | 60.543
8 | 1.254 | 0.02084 | -0.044 | 60.159
8.5 | 1.305 | 0.02201 | -0.045 | 59.273
9 | 1.347 | 0.0233 | -0.046 | 57.785
9.5 | 1.384 | 0.02464 | -0.047 | 56.157
10 | 1.414 | 0.02618 | -0.048 | 54.025
10.5 | 1.439 | 0.02782 | -0.048 | 51.744
11 | 1.457 | 0.02993 | -0.049 | 48.69
11.5 | 1.467 | 0.03152 | -0.05 | 46.53
12 | 1.467 | 0.03352 | -0.051 | 43.774
12.5 | 1.459 | 0.03579 | -0.052 | 40.784
13 | 1.441 | 0.03855 | -0.052 | 37.377
13.5 | 1.414 | 0.04115 | -0.053 | 34.362
14 | 1.379 | 0.04367 | -0.054 | 31.572
14.5 | 1.167 | 0.10129 | -0.029 | 11.519
15 | 1.125 | 0.10814 | -0.029 | 10.406
15.5 | 1.079 | 0.1148 | -0.028 | 9.403
16 | 1.03 | 0.12148 | -0.028 | 8.479
16.5 | 0.979 | 0.1301 | -0.027 | 7.521

## 46. Re 2M Mach 0.10 (2)
BIGFOIL.COM POLAR EXPORT
m25
NACA M25 |  |  |  | Cl Max: | 0.7498 | at alpha= | 3 | deg
XFOIL ncrit=9 |  |  |  | L/D Max: | 77.4587 | at alpha= | 3 | deg
Re: | 2000000 |  |  | Cd Min: | 0.02149 | at alpha= | 0 | deg
Mach: | 0.1 |  |  | Cl=0 at alpha= | -99 | deg
|  |  |  | @ Cl=0.1, Cd= | 0.02149
|  |  |  | @ Cl=0.4, Cd= | 0.02149
|  |  |  | @ Cl=0.6, Cd= | 0.014099
alpha (deg) | Cl | Cd | Cm | Cl/Cd
0 | 0.4044 | 0.02149 | -0.0382 | 18.8181
0.5 | 0.4601 | 0.01834 | -0.0388 | 25.0872
1 | 0.5197 | 0.01705 | -0.0389 | 30.4809
1.5 | 0.578 | 0.01494 | -0.0389 | 38.6881
2 | 0.6358 | 0.01273 | -0.0388 | 49.945
2.5 | 0.6927 | 0.00991 | -0.0386 | 69.8991
3 | 0.7498 | 0.00968 | -0.0392 | 77.4587

## 47. Re 2M Mach 0.25 (1)
BIGFOIL.COM POLAR EXPORT
m25
NACA M25 |  |  |  | Cl Max: | 1.462 | at alpha= | 11 | deg
JavaFoil+Calcfoil stall+Eppler ext transition |  |  |  | L/D Max: | 113.064 | at alpha= | 6.5 | deg
Re: | 2000000 |  |  | Cd Min: | 0.00815 | at alpha= | 0.5 | deg
Mach: | 0.25 |  |  | Cl=0 at alpha= | -4 | deg
|  |  |  | @ Cl=0.1, Cd= | 0.03552
|  |  |  | @ Cl=0.4, Cd= | 0.014275
|  |  |  | @ Cl=0.6, Cd= | 0.0091178
alpha (deg) | Cl | Cd | Cm | Cl/Cd
-13 | -0.043 | 0.0918 | -0.002 | -0.468
-12.5 | -0.041 | 0.08711 | -0.002 | -0.467
-12 | -0.038 | 0.08417 | -0.003 | -0.456
-11.5 | -0.036 | 0.13468 | -0.003 | -0.268
-11 | -0.09 | 0.13426 | -0.004 | -0.668
-10.5 | -0.121 | 0.12685 | -0.004 | -0.956
-10 | -0.145 | 0.11853 | -0.004 | -1.225
-9.5 | -0.164 | 0.10218 | -0.005 | -1.604
-9 | -0.177 | 0.08862 | -0.005 | -2.002
-8.5 | -0.185 | 0.07867 | -0.006 | -2.357
-8 | -0.187 | 0.07077 | -0.006 | -2.649
-7.5 | -0.183 | 0.06111 | -0.007 | -2.998
-7 | -0.173 | 0.05676 | -0.007 | -3.043
-6.5 | -0.156 | 0.05299 | -0.007 | -2.949
-6 | -0.134 | 0.04911 | -0.008 | -2.729
-5.5 | -0.104 | 0.04605 | -0.008 | -2.268
-5 | -0.072 | 0.04328 | -0.009 | -1.663
-4.5 | -0.037 | 0.04173 | -0.009 | -0.889
-4 | 0 | 0.03979 | -0.01 | -0.003
-3.5 | 0.039 | 0.03751 | -0.01 | 1.032
-3 | 0.079 | 0.03611 | -0.011 | 2.193
-2.5 | 0.121 | 0.03493 | -0.011 | 3.467
-2 | 0.164 | 0.0339 | -0.012 | 4.843
-1.5 | 0.208 | 0.03314 | -0.012 | 6.286
-1 | 0.253 | 0.03254 | -0.013 | 7.784
-0.5 | 0.299 | 0.03303 | -0.013 | 9.049
0 | 0.429 | 0.00889 | -0.014 | 48.259
0.5 | 0.487 | 0.00815 | -0.015 | 59.709
1 | 0.545 | 0.00816 | -0.015 | 66.816
1.5 | 0.603 | 0.00917 | -0.016 | 65.794
2 | 0.662 | 0.00826 | -0.016 | 80.136
2.5 | 0.72 | 0.0094 | -0.017 | 76.566
3 | 0.777 | 0.00961 | -0.018 | 80.893
3.5 | 0.834 | 0.00977 | -0.018 | 85.413
4 | 0.892 | 0.012 | -0.039 | 74.277
4.5 | 0.949 | 0.01222 | -0.04 | 77.653
5 | 1.007 | 0.01242 | -0.041 | 81.044
5.5 | 0.852 | 0.03893 | -0.01 | 21.881
6 | 1.07 | 0.0179 | -0.041 | 59.782
6.5 | 1.18 | 0.01044 | -0.045 | 113.064
7 | 1.176 | 0.02011 | -0.043 | 58.445
7.5 | 1.229 | 0.02091 | -0.044 | 58.753
8 | 1.281 | 0.02202 | -0.045 | 58.164
8.5 | 1.333 | 0.02344 | -0.046 | 56.862
9 | 1.374 | 0.02479 | -0.047 | 55.414
9.5 | 1.409 | 0.02624 | -0.048 | 53.686
10 | 1.436 | 0.02797 | -0.049 | 51.356
10.5 | 1.454 | 0.02984 | -0.049 | 48.739
11 | 1.462 | 0.03229 | -0.05 | 45.269
11.5 | 1.457 | 0.03404 | -0.051 | 42.803
12 | 1.438 | 0.03644 | -0.052 | 39.458
12.5 | 1.402 | 0.03971 | -0.053 | 35.292
13 | 1.351 | 0.04239 | -0.053 | 31.876
13.5 | 1.121 | 0.09458 | -0.028 | 11.857
14 | 1.052 | 0.10145 | -0.027 | 10.365
14.5 | 0.97 | 0.10925 | -0.026 | 8.879
15 | 0.879 | 0.11907 | -0.026 | 7.381
15.5 | 0.779 | 0.12869 | -0.026 | 6.054
16 | 0.673 | 0.14487 | -0.027 | 4.646

## 48. Re 2M Mach 0.25 (2)
BIGFOIL.COM POLAR EXPORT
m25
NACA M25 |  |  |  | Cl Max: | 0.4198 | at alpha= | 0 | deg
XFOIL ncrit=9 |  |  |  | L/D Max: | 19.1602 | at alpha= | 0 | deg
Re: | 2000000 |  |  | Cd Min: | 0.02191 | at alpha= | 0 | deg
Mach: | 0.25 |  |  | Cl=0 at alpha= | -99 | deg
|  |  |  | @ Cl=0.1, Cd= | 0.02191
|  |  |  | @ Cl=0.4, Cd= | 0.02191
|  |  |  | @ Cl=0.6, Cd= | 0.02191
alpha (deg) | Cl | Cd | Cm | Cl/Cd
0 | 0.4198 | 0.02191 | -0.0399 | 19.1602

## 49. Re 2M Mach 0.50 (1)
BIGFOIL.COM POLAR EXPORT
m25
NACA M25 |  |  |  | Cl Max: | 1.486 | at alpha= | 9.5 | deg
JavaFoil+Calcfoil stall+Eppler ext transition |  |  |  | L/D Max: | 88.374 | at alpha= | 5 | deg
Re: | 2000000 |  |  | Cd Min: | 0.00984 | at alpha= | 0 | deg
Mach: | 0.5 |  |  | Cl=0 at alpha= | -4 | deg
|  |  |  | @ Cl=0.1, Cd= | 0.037499
|  |  |  | @ Cl=0.4, Cd= | 0.020862
|  |  |  | @ Cl=0.6, Cd= | 0.0099112
alpha (deg) | Cl | Cd | Cm | Cl/Cd
-20 | -0.681 | 0.16709 | 0.004 | -4.076
-19.5 | -0.662 | 0.17118 | 0.004 | -3.867
-19 | -0.643 | 0.15661 | 0.003 | -4.106
-18.5 | -0.624 | 0.15912 | 0.003 | -3.92
-18 | -0.605 | 0.15408 | 0.002 | -3.924
-17.5 | -0.585 | 0.15068 | 0.002 | -3.883
-17 | -0.565 | 0.13806 | 0.002 | -4.096
-16.5 | -0.546 | 0.13261 | 0.001 | -4.115
-16 | -0.526 | 0.12825 | 0.001 | -4.101
-15.5 | -0.506 | 0.12359 | 0 | -4.093
-15 | -0.486 | 0.11926 | 0 | -4.072
-14.5 | -0.465 | 0.11601 | -0.001 | -4.011
-14 | -0.445 | 0.11165 | -0.001 | -3.983
-13.5 | -0.424 | 0.10815 | -0.002 | -3.921
-13 | -0.404 | 0.11298 | -0.002 | -3.574
-12.5 | -0.382 | 0.10573 | -0.003 | -3.612
-12 | -0.36 | 0.10222 | -0.003 | -3.523
-11.5 | -0.339 | 0.09641 | -0.003 | -3.515
-11 | -0.317 | 0.0935 | -0.004 | -3.396
-10.5 | -0.296 | 0.08884 | -0.004 | -3.331
-10 | -0.274 | 0.08612 | -0.005 | -3.183
-9.5 | -0.252 | 0.08578 | -0.006 | -2.941
-9 | -0.23 | 0.08511 | -0.006 | -2.705
-8.5 | -0.208 | 0.07927 | -0.006 | -2.623
-8 | -0.185 | 0.07561 | -0.007 | -2.453
-7.5 | -0.163 | 0.07657 | -0.008 | -2.128
-7 | -0.14 | 0.07192 | -0.008 | -1.949
-6.5 | -0.117 | 0.07025 | -0.009 | -1.669
-6 | -0.094 | 0.07322 | -0.009 | -1.286
-5.5 | -0.071 | 0.06939 | -0.01 | -1.022
-5 | -0.047 | 0.06803 | -0.01 | -0.697
-4.5 | -0.024 | 0.06682 | -0.011 | -0.357
-4 | 0 | 0.03711 | -0.012 | -0.002
-3.5 | 0.024 | 0.03492 | -0.014 | 0.687
-3 | 0.048 | 0.0335 | -0.015 | 1.442
-2.5 | 0.106 | 0.03796 | -0.013 | 2.792
-2 | 0.162 | 0.03714 | -0.013 | 4.359
-1.5 | 0.216 | 0.0354 | -0.014 | 6.097
-1 | 0.27 | 0.03451 | -0.014 | 7.818
-0.5 | 0.324 | 0.03395 | -0.015 | 9.539
0 | 0.464 | 0.00984 | -0.015 | 47.173
0.5 | 0.53 | 0.00984 | -0.016 | 53.828
1 | 0.594 | 0.0099 | -0.016 | 60.069
1.5 | 0.658 | 0.01002 | -0.017 | 65.709
2 | 0.723 | 0.01018 | -0.018 | 70.986
2.5 | 0.786 | 0.01037 | -0.018 | 75.774
3 | 0.846 | 0.01067 | -0.019 | 79.273
3.5 | 0.906 | 0.01098 | -0.02 | 82.541
4 | 0.967 | 0.01129 | -0.02 | 85.628
4.5 | 1.026 | 0.01184 | -0.021 | 86.631
5 | 1.085 | 0.01228 | -0.022 | 88.374
5.5 | 0.948 | 0.03884 | -0.013 | 24.417
6 | 1.172 | 0.02191 | -0.045 | 53.478
6.5 | 1.229 | 0.02354 | -0.046 | 52.212
7 | 1.286 | 0.02508 | -0.047 | 51.297
7.5 | 1.343 | 0.02639 | -0.048 | 50.893
8 | 1.399 | 0.0282 | -0.049 | 49.609
8.5 | 1.454 | 0.03028 | -0.05 | 48.022
9 | 1.484 | 0.03256 | -0.051 | 45.561
9.5 | 1.486 | 0.03525 | -0.052 | 42.162
10 | 1.438 | 0.0389 | -0.053 | 36.967
10.5 | 1.035 | 0.07369 | -0.025 | 14.045
11 | 0.776 | 0.08867 | -0.024 | 8.749
11.5 | 0.804 | 0.09222 | -0.025 | 8.713
12 | 0.831 | 0.09619 | -0.026 | 8.644
12.5 | 0.86 | 0.10123 | -0.029 | 8.499
13 | 0.889 | 0.10717 | -0.03 | 8.292
13.5 | 0.916 | 0.11339 | -0.03 | 8.079
14 | 0.944 | 0.11816 | -0.031 | 7.986
14.5 | 0.972 | 0.12203 | -0.031 | 7.961

## 50. Re 2M Mach 0.50 (2)
BIGFOIL.COM POLAR EXPORT
m25
NACA M25 |  |  |  | Cl Max: | 1.351 | at alpha= | 7.5 | deg
XFOIL ncrit=9 |  |  |  | L/D Max: | 127.503 | at alpha= | 5 | deg
Re: | 2000000 |  |  | Cd Min: | 0.09701 | at alpha= | 12.5 | deg
Mach: | 0.5 |  |  | Cl=0 at alpha= | -99 | deg
|  |  |  | @ Cl=0.1, Cd= | 0.02326
|  |  |  | @ Cl=0.4, Cd= | 0.02326
|  |  |  | @ Cl=0.6, Cd= | 0.018667
alpha (deg) | Cl | Cd | Cm | Cl/Cd
0 | 0.4929 | 0.02326 | -0.0472 | 21.1909
0.5 | 0.5608 | 0.01968 | -0.048 | 28.4959
1 | 0.6289 | 0.01792 | -0.0487 | 35.0949
3 | 0.9095 | 0.01066 | -0.049 | 85.3189
3.5 | 0.9795 | 0.01061 | -0.0496 | 92.3186
5 | 1.1845 | 0.00929 | -0.05 | 127.5027
5.5 | 1.2513 | 0.01028 | -0.0508 | 121.7218
6 | 1.2788 | 0.01674 | -0.0534 | 76.3919
6.5 | 1.3268 | 0.02013 | -0.0565 | 65.9116
7 | 1.3443 | 0.02477 | -0.0562 | 54.2713
7.5 | 1.351 | 0.03008 | -0.0548 | 44.9136
8 | 1.3475 | 0.03609 | -0.053 | 37.3372
10 | 1.2848 | 0.06567 | -0.049 | 19.5645
10.5 | 1.2722 | 0.0736 | -0.0485 | 17.2853
11 | 1.2637 | 0.08125 | -0.0481 | 15.5532
11.5 | 1.263 | 0.08807 | -0.0475 | 14.3409
12 | 1.2737 | 0.09325 | -0.0458 | 13.659
12.5 | 1.2939 | 0.09701 | -0.043 | 13.3378

## 51. Re 3M Mach 0.00 (1)
BIGFOIL.COM POLAR EXPORT
m25
NACA M25 |  |  |  | Cl Max: | 1.475 | at alpha= | 12 | deg
JavaFoil+Calcfoil stall+Eppler ext transition |  |  |  | L/D Max: | 88.345 | at alpha= | 4.5 | deg
Re: | 3000000 |  |  | Cd Min: | 0.00785 | at alpha= | 0 | deg
Mach: | 0 |  |  | Cl=0 at alpha= | -4 | deg
|  |  |  | @ Cl=0.1, Cd= | 0.034566
|  |  |  | @ Cl=0.4, Cd= | 0.011085
|  |  |  | @ Cl=0.6, Cd= | 0.0087788
alpha (deg) | Cl | Cd | Cm | Cl/Cd
-15.5 | -0.202 | 0.16399 | 0 | -1.23
-15 | -0.21 | 0.15199 | 0 | -1.382
-14.5 | -0.218 | 0.14363 | -0.001 | -1.52
-14 | -0.226 | 0.13219 | -0.001 | -1.713
-13.5 | -0.234 | 0.12867 | -0.001 | -1.821
-13 | -0.242 | 0.12139 | -0.002 | -1.99
-12.5 | -0.248 | 0.11353 | -0.002 | -2.187
-12 | -0.254 | 0.10521 | -0.003 | -2.414
-11.5 | -0.258 | 0.09639 | -0.003 | -2.681
-11 | -0.261 | 0.09085 | -0.004 | -2.877
-10.5 | -0.262 | 0.08354 | -0.004 | -3.142
-10 | -0.261 | 0.07911 | -0.004 | -3.304
-9.5 | -0.258 | 0.0734 | -0.005 | -3.511
-9 | -0.251 | 0.06725 | -0.005 | -3.734
-8.5 | -0.241 | 0.06269 | -0.006 | -3.849
-8 | -0.228 | 0.05818 | -0.006 | -3.917
-7.5 | -0.211 | 0.05425 | -0.006 | -3.892
-7 | -0.191 | 0.05124 | -0.007 | -3.722
-6.5 | -0.167 | 0.04831 | -0.007 | -3.45
-6 | -0.139 | 0.0458 | -0.008 | -3.039
-5.5 | -0.107 | 0.04384 | -0.008 | -2.442
-5 | -0.073 | 0.04184 | -0.009 | -1.744
-4.5 | -0.037 | 0.03989 | -0.009 | -0.935
-4 | 0 | 0.03784 | -0.01 | -0.003
-3.5 | 0.038 | 0.03642 | -0.01 | 1.054
-3 | 0.078 | 0.03514 | -0.01 | 2.224
-2.5 | 0.119 | 0.03407 | -0.011 | 3.493
-2 | 0.161 | 0.03371 | -0.012 | 4.772
-1.5 | 0.203 | 0.0332 | -0.012 | 6.129
-1 | 0.247 | 0.03262 | -0.013 | 7.568
-0.5 | 0.291 | 0.03183 | -0.013 | 9.137
0 | 0.417 | 0.00785 | -0.014 | 53.103
0.5 | 0.472 | 0.00856 | -0.014 | 55.219
1 | 0.529 | 0.00862 | -0.015 | 61.285
1.5 | 0.585 | 0.00876 | -0.016 | 66.757
2 | 0.641 | 0.00883 | -0.016 | 72.603
2.5 | 0.698 | 0.01092 | -0.035 | 63.846
3 | 0.753 | 0.01105 | -0.036 | 68.097
3.5 | 0.808 | 0.01122 | -0.037 | 72.031
4 | 0.864 | 0.01137 | -0.038 | 76.005
4.5 | 0.92 | 0.01041 | -0.039 | 88.345
5 | 0.976 | 0.0117 | -0.04 | 83.404
5.5 | 0.994 | 0.01555 | -0.04 | 63.913
6 | 1.046 | 0.016 | -0.041 | 65.383
6.5 | 1.097 | 0.0169 | -0.041 | 64.929
7 | 1.15 | 0.01769 | -0.042 | 65.018
7.5 | 1.202 | 0.01843 | -0.043 | 65.208
8 | 1.253 | 0.01931 | -0.044 | 64.89
8.5 | 1.304 | 0.02037 | -0.045 | 64.045
9 | 1.346 | 0.02152 | -0.046 | 62.581
9.5 | 1.384 | 0.02271 | -0.047 | 60.959
10 | 1.416 | 0.0241 | -0.048 | 58.785
10.5 | 1.442 | 0.02564 | -0.048 | 56.227
11 | 1.46 | 0.02758 | -0.049 | 52.926
11.5 | 1.472 | 0.02909 | -0.05 | 50.614
12 | 1.475 | 0.03088 | -0.051 | 47.776
12.5 | 1.469 | 0.03343 | -0.052 | 43.947
13 | 1.455 | 0.0356 | -0.052 | 40.882
13.5 | 1.435 | 0.03723 | -0.053 | 38.541
14 | 1.405 | 0.03904 | -0.054 | 35.982
14.5 | 1.367 | 0.04223 | -0.055 | 32.371
15 | 1.324 | 0.04505 | -0.056 | 29.393
15.5 | 1.276 | 0.0476 | -0.056 | 26.817
16 | 1.071 | 0.1182 | -0.03 | 9.063
16.5 | 1.025 | 0.12415 | -0.03 | 8.258
17 | 0.978 | 0.13165 | -0.029 | 7.428

## 52. Re 3M Mach 0.00 (2)
BIGFOIL.COM POLAR EXPORT
m25
NACA M25 |  |  |  | Cl Max: | 1.5587 | at alpha= | 11.5 | deg
XFOIL ncrit=9 |  |  |  | L/D Max: | 130.613 | at alpha= | 5.5 | deg
Re: | 3000000 |  |  | Cd Min: | 0.26359 | at alpha= | -20 | deg
Mach: | 0 |  |  | Cl=0 at alpha= | -3.4085 | deg
|  |  |  | @ Cl=0.1, Cd= | 0.038041
|  |  |  | @ Cl=0.4, Cd= | 0.02088
|  |  |  | @ Cl=0.6, Cd= | 0.012977
alpha (deg) | Cl | Cd | Cm | Cl/Cd
-20 | -0.7483 | 0.26359 | 0.1071 | -2.8389
-19.5 | -0.7301 | 0.25749 | 0.1029 | -2.8354
-19 | -0.712 | 0.25122 | 0.0988 | -2.8342
-18.5 | -0.6938 | 0.24491 | 0.0947 | -2.8329
-18 | -0.6758 | 0.23857 | 0.0908 | -2.8327
-17 | -0.6399 | 0.22561 | 0.0831 | -2.8363
-16.5 | -0.6223 | 0.21904 | 0.0794 | -2.841
-16 | -0.6051 | 0.21242 | 0.0758 | -2.8486
-15.5 | -0.396 | 0.17541 | 0.0404 | -2.2576
-14.5 | -0.5577 | 0.1914 | 0.0655 | -2.9138
-14 | -0.5414 | 0.18552 | 0.0623 | -2.9183
-13 | -0.5095 | 0.17304 | 0.0563 | -2.9444
-12.5 | -0.4944 | 0.16653 | 0.0534 | -2.9688
-12 | -0.4792 | 0.15983 | 0.0506 | -2.9982
-11.5 | -0.4644 | 0.15323 | 0.0478 | -3.0307
-11 | -0.45 | 0.14661 | 0.0451 | -3.0694
-10.5 | -0.436 | 0.14003 | 0.0423 | -3.1136
-10 | -0.4222 | 0.13348 | 0.0396 | -3.163
-9.5 | -0.4085 | 0.12693 | 0.0368 | -3.2183
-9 | -0.3952 | 0.12034 | 0.0339 | -3.284
-8.5 | -0.3861 | 0.11291 | 0.0307 | -3.4195
-8 | -0.37 | 0.10774 | 0.0277 | -3.4342
-7.5 | -0.3554 | 0.10246 | 0.0242 | -3.4687
-7 | -0.3297 | 0.09581 | 0.0182 | -3.4412
-6.5 | -0.2988 | 0.08906 | 0.0118 | -3.355
-6 | -0.2628 | 0.08221 | 0.0052 | -3.1967
-5.5 | -0.2216 | 0.07527 | -0.0014 | -2.9441
-5 | -0.1756 | 0.06814 | -0.008 | -2.577
-4.5 | -0.1241 | 0.06013 | -0.0151 | -2.0639
-4 | -0.0708 | 0.05557 | -0.0195 | -1.2741
-3 | 0.0489 | 0.04069 | -0.0295 | 1.2018
-2.5 | 0.1033 | 0.03787 | -0.0317 | 2.7278
-2 | 0.1666 | 0.03134 | -0.0341 | 5.3159
-1.5 | 0.2209 | 0.02958 | -0.0355 | 7.4679
-1 | 0.2833 | 0.02466 | -0.0363 | 11.4882
0 | 0.3986 | 0.02096 | -0.0376 | 19.0172
0.5 | 0.4575 | 0.01759 | -0.0376 | 26.0091
1 | 0.5141 | 0.01507 | -0.0379 | 34.1141
1.5 | 0.5716 | 0.01368 | -0.0381 | 41.7836
2 | 0.6294 | 0.01225 | -0.0381 | 51.3796
2.5 | 0.6866 | 0.0093 | -0.0376 | 73.828
3 | 0.7436 | 0.00919 | -0.0382 | 80.914
4.5 | 0.9108 | 0.00746 | -0.0392 | 122.0912
5 | 0.9667 | 0.00742 | -0.0398 | 130.283
5.5 | 1.0227 | 0.00783 | -0.0407 | 130.613
6 | 1.0704 | 0.01153 | -0.0429 | 92.8361
6.5 | 1.1243 | 0.01204 | -0.0435 | 93.3804
7 | 1.1779 | 0.01245 | -0.0441 | 94.6104
7.5 | 1.2224 | 0.01175 | -0.043 | 104.034
8 | 1.314 | 0.01275 | -0.0529 | 103.0588
8.5 | 1.378 | 0.01353 | -0.0564 | 101.8477
9 | 1.4191 | 0.01481 | -0.0554 | 95.8204
9.5 | 1.4563 | 0.01611 | -0.0539 | 90.3973
10 | 1.4941 | 0.01703 | -0.0525 | 87.7334
10.5 | 1.5267 | 0.01827 | -0.0507 | 83.5632
11 | 1.5469 | 0.02074 | -0.0496 | 74.5853
11.5 | 1.5587 | 0.02447 | -0.0488 | 63.6984
12 | 1.5521 | 0.03065 | -0.0484 | 50.6395
12.5 | 1.5233 | 0.03918 | -0.0474 | 38.8795
13 | 1.4902 | 0.04817 | -0.0463 | 30.9363
13.5 | 1.4896 | 0.05394 | -0.0461 | 27.6159
14 | 1.4886 | 0.05993 | -0.046 | 24.839
14.5 | 1.487 | 0.06604 | -0.0461 | 22.5167
15 | 1.4871 | 0.07207 | -0.0463 | 20.6341
15.5 | 1.4875 | 0.07809 | -0.0466 | 19.0485
16 | 1.4866 | 0.08434 | -0.0469 | 17.6263
16.5 | 1.4873 | 0.0904 | -0.0475 | 16.4524

## 53. Re 3M Mach 0.10 (1)
BIGFOIL.COM POLAR EXPORT
m25
NACA M25 |  |  |  | Cl Max: | 1.473 | at alpha= | 12 | deg
JavaFoil+Calcfoil stall+Eppler ext transition |  |  |  | L/D Max: | 88.64 | at alpha= | 4.5 | deg
Re: | 3000000 |  |  | Cd Min: | 0.00786 | at alpha= | 0 | deg
Mach: | 0.1 |  |  | Cl=0 at alpha= | -4 | deg
|  |  |  | @ Cl=0.1, Cd= | 0.034632
|  |  |  | @ Cl=0.4, Cd= | 0.011451
|  |  |  | @ Cl=0.6, Cd= | 0.0087711
alpha (deg) | Cl | Cd | Cm | Cl/Cd
-15 | -0.181 | 0.16362 | 0 | -1.104
-14.5 | -0.19 | 0.15141 | -0.001 | -1.256
-14 | -0.2 | 0.14135 | -0.001 | -1.413
-13.5 | -0.209 | 0.13727 | -0.001 | -1.523
-13 | -0.218 | 0.12786 | -0.002 | -1.706
-12.5 | -0.227 | 0.1176 | -0.002 | -1.927
-12 | -0.234 | 0.10759 | -0.003 | -2.177
-11.5 | -0.241 | 0.10147 | -0.003 | -2.373
-11 | -0.246 | 0.09219 | -0.004 | -2.667
-10.5 | -0.249 | 0.08692 | -0.004 | -2.866
-10 | -0.25 | 0.07949 | -0.004 | -3.146
-9.5 | -0.248 | 0.07521 | -0.005 | -3.303
-9 | -0.244 | 0.06839 | -0.005 | -3.564
-8.5 | -0.236 | 0.06366 | -0.006 | -3.702
-8 | -0.224 | 0.05865 | -0.006 | -3.815
-7.5 | -0.208 | 0.05455 | -0.006 | -3.818
-7 | -0.189 | 0.05134 | -0.007 | -3.68
-6.5 | -0.166 | 0.04865 | -0.007 | -3.405
-6 | -0.139 | 0.04602 | -0.008 | -3.014
-5.5 | -0.107 | 0.04426 | -0.008 | -2.414
-5 | -0.073 | 0.04199 | -0.009 | -1.737
-4.5 | -0.037 | 0.03991 | -0.009 | -0.935
-4 | 0 | 0.03787 | -0.01 | -0.003
-3.5 | 0.038 | 0.03644 | -0.01 | 1.056
-3 | 0.078 | 0.03519 | -0.011 | 2.227
-2.5 | 0.119 | 0.03415 | -0.011 | 3.496
-2 | 0.161 | 0.03322 | -0.012 | 4.859
-1.5 | 0.204 | 0.03318 | -0.012 | 6.158
-1 | 0.248 | 0.03275 | -0.013 | 7.568
-0.5 | 0.292 | 0.03186 | -0.013 | 9.169
0 | 0.419 | 0.00786 | -0.014 | 53.292
0.5 | 0.475 | 0.00858 | -0.014 | 55.296
1 | 0.531 | 0.00864 | -0.015 | 61.447
1.5 | 0.588 | 0.00875 | -0.016 | 67.146
2 | 0.645 | 0.00885 | -0.016 | 72.795
2.5 | 0.701 | 0.01096 | -0.035 | 63.96
3 | 0.757 | 0.01106 | -0.036 | 68.406
3.5 | 0.812 | 0.01126 | -0.037 | 72.151
4 | 0.868 | 0.01137 | -0.038 | 76.323
4.5 | 0.924 | 0.01043 | -0.039 | 88.64
5 | 0.98 | 0.01171 | -0.04 | 83.725
5.5 | 0.998 | 0.01566 | -0.04 | 63.741
6 | 1.051 | 0.01612 | -0.041 | 65.158
6.5 | 1.102 | 0.01704 | -0.042 | 64.665
7 | 1.155 | 0.01784 | -0.042 | 64.738
7.5 | 1.206 | 0.01861 | -0.043 | 64.817
8 | 1.259 | 0.0195 | -0.044 | 64.532
8.5 | 1.31 | 0.02058 | -0.045 | 63.648
9 | 1.352 | 0.02176 | -0.046 | 62.136
9.5 | 1.389 | 0.02298 | -0.047 | 60.461
10 | 1.42 | 0.0244 | -0.048 | 58.196
10.5 | 1.445 | 0.026 | -0.049 | 55.588
11 | 1.462 | 0.02798 | -0.049 | 52.254
11.5 | 1.472 | 0.02947 | -0.05 | 49.931
12 | 1.473 | 0.03139 | -0.051 | 46.927
12.5 | 1.463 | 0.03396 | -0.052 | 43.071
13 | 1.446 | 0.03555 | -0.053 | 40.689
13.5 | 1.419 | 0.03789 | -0.054 | 37.46
14 | 1.385 | 0.04006 | -0.054 | 34.573
14.5 | 1.341 | 0.04313 | -0.055 | 31.082
15 | 1.291 | 0.04613 | -0.056 | 27.994
15.5 | 1.081 | 0.11204 | -0.029 | 9.646
16 | 1.031 | 0.11885 | -0.029 | 8.678
16.5 | 0.98 | 0.12739 | -0.029 | 7.691
17 | 0.927 | 0.13462 | -0.029 | 6.883

## 54. Re 3M Mach 0.10 (2)
BIGFOIL.COM POLAR EXPORT
m25
NACA M25 |  |  |  | Cl Max: | 1.5521 | at alpha= | 11.5 | deg
XFOIL ncrit=9 |  |  |  | L/D Max: | 130.644 | at alpha= | 5 | deg
Re: | 3000000 |  |  | Cd Min: | 0.2132 | at alpha= | -19.5 | deg
Mach: | 0.1 |  |  | Cl=0 at alpha= | -3.3851 | deg
|  |  |  | @ Cl=0.1, Cd= | 0.038213
|  |  |  | @ Cl=0.4, Cd= | 0.021079
|  |  |  | @ Cl=0.6, Cd= | 0.013131
alpha (deg) | Cl | Cd | Cm | Cl/Cd
-19.5 | -0.4752 | 0.2132 | 0.0583 | -2.2289
-19 | -0.4646 | 0.20839 | 0.0559 | -2.2295
-18.5 | -0.4538 | 0.20362 | 0.0535 | -2.2287
-18 | -0.4432 | 0.1989 | 0.0512 | -2.2283
-17 | -0.4223 | 0.18956 | 0.0466 | -2.2278
-16.5 | -0.4121 | 0.18494 | 0.0444 | -2.2283
-16 | -0.4024 | 0.18037 | 0.0424 | -2.231
-14.5 | -0.5579 | 0.19169 | 0.0657 | -2.9104
-14 | -0.5414 | 0.18579 | 0.0625 | -2.914
-13.5 | -0.525 | 0.17965 | 0.0594 | -2.9223
-13 | -0.5091 | 0.17327 | 0.0564 | -2.9382
-12.5 | -0.4939 | 0.16673 | 0.0535 | -2.9623
-12 | -0.4784 | 0.16002 | 0.0507 | -2.9896
-11.5 | -0.4636 | 0.1534 | 0.0479 | -3.0222
-11 | -0.449 | 0.14676 | 0.0451 | -3.0594
-10.5 | -0.4349 | 0.14017 | 0.0423 | -3.1027
-10 | -0.4209 | 0.13361 | 0.0396 | -3.1502
-9.5 | -0.4071 | 0.12705 | 0.0368 | -3.2043
-9 | -0.3936 | 0.12045 | 0.0339 | -3.2677
-8.5 | -0.3843 | 0.11302 | 0.0307 | -3.4003
-8 | -0.368 | 0.10784 | 0.0278 | -3.4125
-7 | -0.3287 | 0.09595 | 0.0184 | -3.4257
-6.5 | -0.2981 | 0.08922 | 0.0121 | -3.3412
-6 | -0.2624 | 0.08238 | 0.0055 | -3.1852
-5.5 | -0.2214 | 0.07545 | -0.0011 | -2.9344
-5 | -0.1755 | 0.06835 | -0.0078 | -2.5677
-4.5 | -0.1239 | 0.06022 | -0.0151 | -2.0575
-4 | -0.0707 | 0.05574 | -0.0194 | -1.2684
-3.5 | -0.0148 | 0.04918 | -0.0246 | -0.30094
-3 | 0.0496 | 0.04077 | -0.0296 | 1.2166
-2.5 | 0.1042 | 0.038 | -0.0318 | 2.7421
-2 | 0.168 | 0.03138 | -0.0343 | 5.3537
-1.5 | 0.2226 | 0.02964 | -0.0357 | 7.5101
-1 | 0.2864 | 0.02426 | -0.0365 | 11.8054
-0.5 | 0.3402 | 0.02334 | -0.0376 | 14.5758
0 | 0.4013 | 0.02103 | -0.0379 | 19.0823
0.5 | 0.4605 | 0.01761 | -0.0379 | 26.1499
1 | 0.5176 | 0.01513 | -0.0382 | 34.2102
1.5 | 0.5754 | 0.01373 | -0.0384 | 41.9082
2 | 0.6337 | 0.01231 | -0.0384 | 51.4785
2.5 | 0.6912 | 0.00929 | -0.0379 | 74.4026
4.5 | 0.917 | 0.00749 | -0.0395 | 122.4299
5 | 0.9733 | 0.00745 | -0.0401 | 130.6443
5.5 | 1.0296 | 0.00789 | -0.041 | 130.4943
6 | 1.0774 | 0.01161 | -0.0432 | 92.7993
6.5 | 1.1317 | 0.01212 | -0.0438 | 93.3746
7.5 | 1.2304 | 0.01188 | -0.0433 | 103.569
8 | 1.3219 | 0.01289 | -0.0529 | 102.5524
8.5 | 1.3872 | 0.01373 | -0.0566 | 101.0342
9 | 1.4258 | 0.01533 | -0.0554 | 93.0072
9.5 | 1.4638 | 0.01646 | -0.0538 | 88.9307
10 | 1.5 | 0.01749 | -0.0521 | 85.7633
10.5 | 1.5293 | 0.01909 | -0.0504 | 80.11
11 | 1.5408 | 0.02235 | -0.049 | 68.9396
11.5 | 1.5521 | 0.02656 | -0.0487 | 58.4375
12 | 1.5413 | 0.03318 | -0.0481 | 46.4527
12.5 | 1.5117 | 0.04177 | -0.047 | 36.191
13 | 1.4743 | 0.05138 | -0.046 | 28.694
13.5 | 1.4738 | 0.05724 | -0.0458 | 25.7477
14 | 1.4732 | 0.06326 | -0.0457 | 23.288
14.5 | 1.4718 | 0.0694 | -0.0457 | 21.2075
15 | 1.4725 | 0.07538 | -0.0459 | 19.5344
15.5 | 1.4744 | 0.08125 | -0.0461 | 18.1465
16 | 1.4749 | 0.08728 | -0.0464 | 16.8985
16.5 | 1.4761 | 0.09334 | -0.0468 | 15.8142

## 55. Re 3M Mach 0.25 (1)
BIGFOIL.COM POLAR EXPORT
m25
NACA M25 |  |  |  | Cl Max: | 1.466 | at alpha= | 11 | deg
JavaFoil+Calcfoil stall+Eppler ext transition |  |  |  | L/D Max: | 102.062 | at alpha= | 6.5 | deg
Re: | 3000000 |  |  | Cd Min: | 0.00783 | at alpha= | 0 | deg
Mach: | 0.25 |  |  | Cl=0 at alpha= | -4 | deg
|  |  |  | @ Cl=0.1, Cd= | 0.034905
|  |  |  | @ Cl=0.4, Cd= | 0.013204
|  |  |  | @ Cl=0.6, Cd= | 0.0088764
alpha (deg) | Cl | Cd | Cm | Cl/Cd
-13 | -0.043 | 0.08941 | -0.002 | -0.481
-12.5 | -0.041 | 0.08638 | -0.003 | -0.471
-12 | -0.038 | 0.08212 | -0.003 | -0.468
-11.5 | -0.036 | 0.0795 | -0.003 | -0.454
-11 | -0.09 | 0.12918 | -0.004 | -0.695
-10.5 | -0.121 | 0.11895 | -0.004 | -1.02
-10 | -0.145 | 0.11038 | -0.005 | -1.316
-9.5 | -0.164 | 0.09706 | -0.005 | -1.689
-9 | -0.177 | 0.08319 | -0.005 | -2.133
-8.5 | -0.185 | 0.07415 | -0.006 | -2.501
-8 | -0.188 | 0.06626 | -0.006 | -2.83
-7.5 | -0.183 | 0.05921 | -0.007 | -3.095
-7 | -0.173 | 0.0546 | -0.007 | -3.165
-6.5 | -0.156 | 0.05061 | -0.007 | -3.088
-6 | -0.134 | 0.04775 | -0.008 | -2.808
-5.5 | -0.104 | 0.04487 | -0.008 | -2.328
-5 | -0.072 | 0.04281 | -0.009 | -1.681
-4.5 | -0.037 | 0.04063 | -0.009 | -0.913
-4 | 0 | 0.03888 | -0.01 | -0.003
-3.5 | 0.039 | 0.03683 | -0.01 | 1.051
-3 | 0.079 | 0.03547 | -0.011 | 2.234
-2.5 | 0.121 | 0.03434 | -0.011 | 3.528
-2 | 0.164 | 0.03342 | -0.012 | 4.916
-1.5 | 0.208 | 0.03273 | -0.013 | 6.368
-1 | 0.253 | 0.03289 | -0.013 | 7.703
-0.5 | 0.299 | 0.03192 | -0.014 | 9.366
0 | 0.429 | 0.00783 | -0.014 | 54.776
0.5 | 0.487 | 0.00871 | -0.015 | 55.917
1 | 0.545 | 0.00881 | -0.015 | 61.858
1.5 | 0.603 | 0.00888 | -0.016 | 67.982
2 | 0.662 | 0.00897 | -0.017 | 73.827
2.5 | 0.72 | 0.01106 | -0.036 | 65.125
3 | 0.777 | 0.01121 | -0.037 | 69.314
3.5 | 0.834 | 0.01137 | -0.038 | 73.405
4 | 0.892 | 0.0115 | -0.039 | 77.562
4.5 | 0.949 | 0.01044 | -0.04 | 90.912
5 | 1.007 | 0.01187 | -0.041 | 84.85
5.5 | 0.852 | 0.03888 | -0.008 | 21.907
6 | 1.074 | 0.01686 | -0.042 | 63.694
6.5 | 1.18 | 0.01157 | -0.045 | 102.062
7 | 1.181 | 0.01876 | -0.043 | 62.94
7.5 | 1.233 | 0.01961 | -0.044 | 62.899
8 | 1.286 | 0.02063 | -0.045 | 62.333
8.5 | 1.338 | 0.02192 | -0.046 | 61.051
9 | 1.379 | 0.02315 | -0.047 | 59.568
9.5 | 1.414 | 0.02459 | -0.048 | 57.491
10 | 1.441 | 0.02623 | -0.049 | 54.941
10.5 | 1.459 | 0.02797 | -0.05 | 52.172
11 | 1.466 | 0.0302 | -0.05 | 48.555
11.5 | 1.461 | 0.03195 | -0.051 | 45.726
12 | 1.443 | 0.03405 | -0.052 | 42.361
12.5 | 1.406 | 0.03709 | -0.053 | 37.91
13 | 1.356 | 0.03989 | -0.054 | 33.982
13.5 | 1.122 | 0.09142 | -0.029 | 12.278
14 | 1.053 | 0.09897 | -0.028 | 10.638
14.5 | 0.971 | 0.10609 | -0.027 | 9.151
15 | 0.879 | 0.11501 | -0.026 | 7.643
15.5 | 0.779 | 0.1253 | -0.026 | 6.22
16 | 0.673 | 0.13927 | -0.027 | 4.834

## 56. Re 3M Mach 0.25 (2)
BIGFOIL.COM POLAR EXPORT
m25
NACA M25 |  |  |  | Cl Max: | 1.4944 | at alpha= | 10.5 | deg
XFOIL ncrit=9 |  |  |  | L/D Max: | 130.796 | at alpha= | 5.5 | deg
Re: | 3000000 |  |  | Cd Min: | 0.26823 | at alpha= | -20 | deg
Mach: | 0.25 |  |  | Cl=0 at alpha= | -3.3947 | deg
|  |  |  | @ Cl=0.1, Cd= | 0.039286
|  |  |  | @ Cl=0.4, Cd= | 0.021954
|  |  |  | @ Cl=0.6, Cd= | 0.013919
alpha (deg) | Cl | Cd | Cm | Cl/Cd
-20 | -0.7639 | 0.26823 | 0.111 | -2.8479
-19.5 | -0.7446 | 0.26179 | 0.1066 | -2.8443
-19 | -0.7251 | 0.25518 | 0.1022 | -2.8415
-18.5 | -0.7057 | 0.24855 | 0.0979 | -2.8393
-18 | -0.6865 | 0.24191 | 0.0938 | -2.8378
-17.5 | -0.6673 | 0.23526 | 0.0897 | -2.8364
-17 | -0.6482 | 0.22852 | 0.0856 | -2.8365
-16.5 | -0.6294 | 0.22172 | 0.0817 | -2.8387
-16 | -0.6108 | 0.21488 | 0.0778 | -2.8425
-15.5 | -0.3948 | 0.17528 | 0.0408 | -2.2524
-15 | -0.3842 | 0.17153 | 0.0388 | -2.2398
-14.5 | -0.5593 | 0.19339 | 0.0669 | -2.8921
-13.5 | -0.5245 | 0.18113 | 0.0603 | -2.8957
-13 | -0.5076 | 0.17458 | 0.0571 | -2.9075
-12.5 | -0.4911 | 0.16782 | 0.0541 | -2.9263
-12 | -0.475 | 0.16106 | 0.0512 | -2.9492
-11.5 | -0.4591 | 0.15433 | 0.0482 | -2.9748
-11 | -0.4439 | 0.14763 | 0.0454 | -3.0068
-10.5 | -0.4289 | 0.14097 | 0.0425 | -3.0425
-10 | -0.4142 | 0.13432 | 0.0397 | -3.0837
-9.5 | -0.3996 | 0.1277 | 0.0369 | -3.1292
-9 | -0.3854 | 0.12107 | 0.0339 | -3.1833
-8.5 | -0.375 | 0.11369 | 0.0308 | -3.2984
-8 | -0.3578 | 0.10845 | 0.0279 | -3.2992
-7.5 | -0.3413 | 0.10296 | 0.0245 | -3.3149
-7 | -0.3224 | 0.09669 | 0.0196 | -3.3344
-6.5 | -0.2935 | 0.09003 | 0.0133 | -3.26
-6 | -0.2592 | 0.08324 | 0.0068 | -3.1139
-5.5 | -0.2194 | 0.07639 | 0.0001 | -2.8721
-5 | -0.1743 | 0.06938 | -0.0067 | -2.5123
-4.5 | -0.1226 | 0.06069 | -0.0146 | -2.0201
-4 | -0.0696 | 0.05665 | -0.019 | -1.2286
-3.5 | -0.0132 | 0.05022 | -0.0244 | -0.26284
-3 | 0.0495 | 0.04321 | -0.0294 | 1.1456
-2.5 | 0.1096 | 0.03854 | -0.0326 | 2.8438
-2 | 0.1709 | 0.03391 | -0.0351 | 5.0398
-1.5 | 0.2321 | 0.02991 | -0.0369 | 7.7599
-1 | 0.2928 | 0.02657 | -0.0381 | 11.0199
-0.5 | 0.3538 | 0.02347 | -0.039 | 15.0746
0 | 0.4166 | 0.02141 | -0.0395 | 19.4582
0.5 | 0.4775 | 0.01761 | -0.0396 | 27.1153
1 | 0.5372 | 0.01541 | -0.0399 | 34.8605
1.5 | 0.5968 | 0.01399 | -0.0402 | 42.659
2 | 0.6574 | 0.01265 | -0.0402 | 51.9684
2.5 | 0.7169 | 0.00929 | -0.0395 | 77.169
3 | 0.7767 | 0.00939 | -0.0402 | 82.7157
4.5 | 0.9517 | 0.00763 | -0.0411 | 124.7313
5.5 | 1.0686 | 0.00817 | -0.0427 | 130.7956
6 | 1.1167 | 0.01203 | -0.0448 | 92.8263
6.5 | 1.173 | 0.01258 | -0.0453 | 93.2432
7 | 1.2288 | 0.01314 | -0.0458 | 93.516
7.5 | 1.2734 | 0.0128 | -0.0444 | 99.4844
8 | 1.3641 | 0.01382 | -0.053 | 98.7048
8.5 | 1.4346 | 0.0151 | -0.0576 | 95.0066
9 | 1.462 | 0.0175 | -0.055 | 83.5429
9.5 | 1.4851 | 0.01998 | -0.0534 | 74.3293
10 | 1.484 | 0.02401 | -0.0499 | 61.8076
10.5 | 1.4944 | 0.02845 | -0.0492 | 52.5272
11 | 1.4939 | 0.03404 | -0.0483 | 43.8866
11.5 | 1.4878 | 0.04018 | -0.0473 | 37.0284
12 | 1.4738 | 0.0472 | -0.0463 | 31.2246
12.5 | 1.4551 | 0.05514 | -0.0458 | 26.3892
13 | 1.4305 | 0.0639 | -0.0453 | 22.3865
13.5 | 1.4083 | 0.07193 | -0.044 | 19.5788
14 | 1.4127 | 0.0773 | -0.0433 | 18.2755
14.5 | 1.42 | 0.08199 | -0.042 | 17.3192
15 | 1.438 | 0.08268 | -0.0344 | 17.3924
15.5 | 1.4298 | 0.08922 | -0.0303 | 16.0256

## 57. Re 3M Mach 0.50 (1)
BIGFOIL.COM POLAR EXPORT
m25
NACA M25 |  |  |  | Cl Max: | 1.491 | at alpha= | 9.5 | deg
JavaFoil+Calcfoil stall+Eppler ext transition |  |  |  | L/D Max: | 86.776 | at alpha= | 3.5 | deg
Re: | 3000000 |  |  | Cd Min: | 0.00942 | at alpha= | 0 | deg
Mach: | 0.5 |  |  | Cl=0 at alpha= | -4 | deg
|  |  |  | @ Cl=0.1, Cd= | 0.036024
|  |  |  | @ Cl=0.4, Cd= | 0.020539
|  |  |  | @ Cl=0.6, Cd= | 0.009466
alpha (deg) | Cl | Cd | Cm | Cl/Cd
-20 | -0.682 | 0.16352 | 0.004 | -4.169
-19.5 | -0.663 | 0.16382 | 0.004 | -4.046
-19 | -0.644 | 0.15122 | 0.003 | -4.257
-18.5 | -0.624 | 0.15126 | 0.003 | -4.128
-18 | -0.605 | 0.14735 | 0.003 | -4.106
-17.5 | -0.586 | 0.14369 | 0.002 | -4.075
-17 | -0.566 | 0.13177 | 0.002 | -4.295
-16.5 | -0.546 | 0.12779 | 0.001 | -4.275
-16 | -0.526 | 0.12285 | 0.001 | -4.284
-15.5 | -0.506 | 0.11918 | 0 | -4.248
-15 | -0.486 | 0.11426 | 0 | -4.253
-14.5 | -0.466 | 0.11074 | -0.001 | -4.204
-14 | -0.445 | 0.10613 | -0.001 | -4.193
-13.5 | -0.424 | 0.1025 | -0.002 | -4.141
-13 | -0.404 | 0.10542 | -0.002 | -3.831
-12.5 | -0.382 | 0.10169 | -0.003 | -3.76
-12 | -0.36 | 0.09717 | -0.003 | -3.709
-11.5 | -0.339 | 0.09132 | -0.004 | -3.713
-11 | -0.318 | 0.08848 | -0.004 | -3.591
-10.5 | -0.296 | 0.08576 | -0.005 | -3.453
-10 | -0.274 | 0.08317 | -0.005 | -3.299
-9.5 | -0.252 | 0.08243 | -0.006 | -3.063
-9 | -0.23 | 0.07942 | -0.006 | -2.901
-8.5 | -0.208 | 0.07455 | -0.007 | -2.791
-8 | -0.186 | 0.0727 | -0.007 | -2.553
-7.5 | -0.163 | 0.07327 | -0.008 | -2.225
-7 | -0.14 | 0.06727 | -0.008 | -2.085
-6.5 | -0.117 | 0.06564 | -0.009 | -1.787
-6 | -0.094 | 0.0675 | -0.009 | -1.396
-5.5 | -0.071 | 0.06607 | -0.01 | -1.073
-5 | -0.047 | 0.06472 | -0.01 | -0.734
-4.5 | -0.024 | 0.06347 | -0.011 | -0.376
-4 | 0 | 0.03587 | -0.013 | -0.002
-3.5 | 0.024 | 0.03345 | -0.015 | 0.72
-3 | 0.049 | 0.03181 | -0.016 | 1.525
-2.5 | 0.106 | 0.03652 | -0.013 | 2.903
-2 | 0.162 | 0.03558 | -0.014 | 4.551
-1.5 | 0.216 | 0.03483 | -0.014 | 6.199
-1 | 0.27 | 0.03398 | -0.014 | 7.943
-0.5 | 0.324 | 0.03354 | -0.015 | 9.661
0 | 0.465 | 0.00942 | -0.016 | 49.399
0.5 | 0.531 | 0.00943 | -0.016 | 56.376
1 | 0.597 | 0.00946 | -0.017 | 63.164
1.5 | 0.662 | 0.00959 | -0.017 | 69.027
2 | 0.727 | 0.00972 | -0.018 | 74.756
2.5 | 0.789 | 0.00991 | -0.019 | 79.652
3 | 0.849 | 0.01014 | -0.019 | 83.777
3.5 | 0.91 | 0.01049 | -0.02 | 86.776
4 | 0.97 | 0.01262 | -0.043 | 76.902
4.5 | 1.03 | 0.01293 | -0.044 | 79.661
5 | 1.09 | 0.01331 | -0.045 | 81.901
5.5 | 0.948 | 0.03883 | -0.011 | 24.418
6 | 1.176 | 0.02074 | -0.046 | 56.678
6.5 | 1.232 | 0.02226 | -0.047 | 55.37
7 | 1.29 | 0.02361 | -0.048 | 54.644
7.5 | 1.347 | 0.02485 | -0.049 | 54.195
8 | 1.403 | 0.0265 | -0.05 | 52.948
8.5 | 1.458 | 0.02841 | -0.05 | 51.341
9 | 1.488 | 0.03048 | -0.051 | 48.813
9.5 | 1.491 | 0.0332 | -0.052 | 44.918
10 | 1.442 | 0.03649 | -0.053 | 39.522
10.5 | 1.036 | 0.07176 | -0.026 | 14.437
11 | 0.776 | 0.0847 | -0.025 | 9.162
11.5 | 0.804 | 0.08873 | -0.026 | 9.058
12 | 0.832 | 0.09315 | -0.028 | 8.933
12.5 | 0.861 | 0.09751 | -0.03 | 8.827
13 | 0.889 | 0.1031 | -0.031 | 8.622
13.5 | 0.917 | 0.10842 | -0.031 | 8.453
14 | 0.944 | 0.11117 | -0.032 | 8.495
14.5 | 0.972 | 0.11706 | -0.032 | 8.306

## 58. Re 3M Mach 0.50 (2)
BIGFOIL.COM POLAR EXPORT
m25
NACA M25 |  |  |  | Cl Max: | 0.5586 | at alpha= | 0.5 | deg
XFOIL ncrit=9 |  |  |  | L/D Max: | 28.6609 | at alpha= | 0.5 | deg
Re: | 3000000 |  |  | Cd Min: | 0.0226 | at alpha= | 0 | deg
Mach: | 0.5 |  |  | Cl=0 at alpha= | -99 | deg
|  |  |  | @ Cl=0.1, Cd= | 0.0226
|  |  |  | @ Cl=0.4, Cd= | 0.0226
|  |  |  | @ Cl=0.6, Cd= | 0.01949
alpha (deg) | Cl | Cd | Cm | Cl/Cd
0 | 0.4884 | 0.0226 | -0.0467 | 21.6106
0.5 | 0.5586 | 0.01949 | -0.0473 | 28.6609

## 59. Re 4M Mach 0.00 (1)
BIGFOIL.COM POLAR EXPORT
m25
NACA M25 |  |  |  | Cl Max: | 1.479 | at alpha= | 12 | deg
JavaFoil+Calcfoil stall+Eppler ext transition |  |  |  | L/D Max: | 85.372 | at alpha= | 5 | deg
Re: | 4000000 |  |  | Cd Min: | 0.00831 | at alpha= | 0 | deg
Mach: | 0 |  |  | Cl=0 at alpha= | -4 | deg
|  |  |  | @ Cl=0.1, Cd= | 0.034233
|  |  |  | @ Cl=0.4, Cd= | 0.011539
|  |  |  | @ Cl=0.6, Cd= | 0.010469
alpha (deg) | Cl | Cd | Cm | Cl/Cd
-15.5 | -0.202 | 0.15746 | 0 | -1.281
-15 | -0.21 | 0.14596 | 0 | -1.439
-14.5 | -0.218 | 0.14003 | -0.001 | -1.559
-14 | -0.226 | 0.12967 | -0.001 | -1.747
-13.5 | -0.234 | 0.12332 | -0.001 | -1.9
-13 | -0.242 | 0.11677 | -0.002 | -2.069
-12.5 | -0.248 | 0.10995 | -0.002 | -2.258
-12 | -0.254 | 0.10307 | -0.003 | -2.464
-11.5 | -0.258 | 0.09465 | -0.003 | -2.731
-11 | -0.261 | 0.08935 | -0.004 | -2.926
-10.5 | -0.263 | 0.08211 | -0.004 | -3.197
-10 | -0.261 | 0.07594 | -0.004 | -3.443
-9.5 | -0.258 | 0.0703 | -0.005 | -3.666
-9 | -0.251 | 0.0656 | -0.005 | -3.829
-8.5 | -0.241 | 0.06095 | -0.006 | -3.96
-8 | -0.228 | 0.05715 | -0.006 | -3.989
-7.5 | -0.211 | 0.05329 | -0.006 | -3.963
-7 | -0.191 | 0.05028 | -0.007 | -3.794
-6.5 | -0.167 | 0.04744 | -0.007 | -3.514
-6 | -0.139 | 0.04545 | -0.008 | -3.063
-5.5 | -0.107 | 0.04319 | -0.008 | -2.479
-5 | -0.073 | 0.04071 | -0.009 | -1.793
-4.5 | -0.037 | 0.03929 | -0.009 | -0.95
-4 | 0 | 0.03736 | -0.01 | -0.003
-3.5 | 0.038 | 0.03601 | -0.01 | 1.067
-3 | 0.078 | 0.03478 | -0.011 | 2.248
-2.5 | 0.119 | 0.03376 | -0.011 | 3.526
-2 | 0.161 | 0.03349 | -0.012 | 4.804
-1.5 | 0.204 | 0.03236 | -0.012 | 6.289
-1 | 0.247 | 0.03186 | -0.013 | 7.752
-0.5 | 0.291 | 0.03224 | -0.013 | 9.023
0 | 0.417 | 0.00831 | -0.014 | 50.17
0.5 | 0.472 | 0.00839 | -0.015 | 56.322
1 | 0.529 | 0.00845 | -0.015 | 62.58
1.5 | 0.585 | 0.01041 | -0.033 | 56.185
2 | 0.641 | 0.01063 | -0.034 | 60.333
2.5 | 0.698 | 0.00987 | -0.035 | 70.678
3 | 0.753 | 0.0099 | -0.036 | 76.011
3.5 | 0.808 | 0.01095 | -0.037 | 73.789
4 | 0.864 | 0.01106 | -0.038 | 78.086
4.5 | 0.92 | 0.01121 | -0.039 | 82.035
5 | 0.976 | 0.01143 | -0.04 | 85.372
5.5 | 0.997 | 0.01488 | -0.04 | 67.02
6 | 1.05 | 0.01529 | -0.041 | 68.667
6.5 | 1.101 | 0.01618 | -0.042 | 68.03
7 | 1.153 | 0.01692 | -0.042 | 68.174
7.5 | 1.205 | 0.01763 | -0.043 | 68.34
8 | 1.257 | 0.01844 | -0.044 | 68.146
8.5 | 1.308 | 0.01942 | -0.045 | 67.344
9 | 1.35 | 0.0205 | -0.046 | 65.871
9.5 | 1.388 | 0.02161 | -0.047 | 64.221
10 | 1.42 | 0.02292 | -0.048 | 61.977
10.5 | 1.447 | 0.02438 | -0.049 | 59.339
11 | 1.464 | 0.02626 | -0.049 | 55.74
11.5 | 1.475 | 0.02769 | -0.05 | 53.284
12 | 1.479 | 0.0294 | -0.051 | 50.288
12.5 | 1.473 | 0.03186 | -0.052 | 46.237
13 | 1.459 | 0.03392 | -0.053 | 43.03
13.5 | 1.438 | 0.03537 | -0.053 | 40.651
14 | 1.408 | 0.03744 | -0.054 | 37.607
14.5 | 1.371 | 0.04021 | -0.055 | 34.095
15 | 1.329 | 0.04225 | -0.056 | 31.45
15.5 | 1.281 | 0.04504 | -0.057 | 28.433
16 | 1.227 | 0.04835 | -0.057 | 25.384
16.5 | 1.026 | 0.12274 | -0.03 | 8.36
17 | 0.979 | 0.12979 | -0.03 | 7.54

## 60. Re 4M Mach 0.00 (2)
BIGFOIL.COM POLAR EXPORT
m25
NACA M25 |  |  |  | Cl Max: | 0.5146 | at alpha= | 1 | deg
XFOIL ncrit=9 |  |  |  | L/D Max: | 34.7938 | at alpha= | 1 | deg
Re: | 4000000 |  |  | Cd Min: | 0.01616 | at alpha= | 0.5 | deg
Mach: | 0 |  |  | Cl=0 at alpha= | -99 | deg
|  |  |  | @ Cl=0.1, Cd= | 0.01616
|  |  |  | @ Cl=0.4, Cd= | 0.01616
|  |  |  | @ Cl=0.6, Cd= | 0.01479
alpha (deg) | Cl | Cd | Cm | Cl/Cd
0.5 | 0.4566 | 0.01616 | -0.0371 | 28.255
1 | 0.5146 | 0.01479 | -0.0372 | 34.7938

## 61. Re 4M Mach 0.10 (1)
BIGFOIL.COM POLAR EXPORT
m25
NACA M25 |  |  |  | Cl Max: | 1.476 | at alpha= | 11.5 | deg
JavaFoil+Calcfoil stall+Eppler ext transition |  |  |  | L/D Max: | 85.924 | at alpha= | 5 | deg
Re: | 4000000 |  |  | Cd Min: | 0.00833 | at alpha= | 0 | deg
Mach: | 0.1 |  |  | Cl=0 at alpha= | -4 | deg
|  |  |  | @ Cl=0.1, Cd= | 0.034259
|  |  |  | @ Cl=0.4, Cd= | 0.011913
|  |  |  | @ Cl=0.6, Cd= | 0.010462
alpha (deg) | Cl | Cd | Cm | Cl/Cd
-15 | -0.181 | 0.15621 | 0 | -1.156
-14.5 | -0.19 | 0.14503 | -0.001 | -1.311
-14 | -0.2 | 0.1359 | -0.001 | -1.469
-13.5 | -0.209 | 0.12815 | -0.001 | -1.632
-13 | -0.218 | 0.12121 | -0.002 | -1.8
-12.5 | -0.227 | 0.11252 | -0.002 | -2.014
-12 | -0.234 | 0.10426 | -0.003 | -2.247
-11.5 | -0.241 | 0.09928 | -0.003 | -2.426
-11 | -0.246 | 0.09025 | -0.004 | -2.724
-10.5 | -0.249 | 0.08555 | -0.004 | -2.912
-10 | -0.25 | 0.07799 | -0.004 | -3.207
-9.5 | -0.248 | 0.07204 | -0.005 | -3.448
-9 | -0.244 | 0.06678 | -0.005 | -3.65
-8.5 | -0.236 | 0.06125 | -0.006 | -3.848
-8 | -0.224 | 0.05772 | -0.006 | -3.877
-7.5 | -0.208 | 0.05368 | -0.006 | -3.881
-7 | -0.189 | 0.05072 | -0.007 | -3.726
-6.5 | -0.166 | 0.04771 | -0.007 | -3.473
-6 | -0.139 | 0.04519 | -0.008 | -3.07
-5.5 | -0.107 | 0.04356 | -0.008 | -2.454
-5 | -0.073 | 0.04081 | -0.009 | -1.788
-4.5 | -0.037 | 0.03951 | -0.009 | -0.945
-4 | 0 | 0.03747 | -0.01 | -0.003
-3.5 | 0.038 | 0.03604 | -0.01 | 1.068
-3 | 0.078 | 0.03479 | -0.011 | 2.253
-2.5 | 0.119 | 0.0338 | -0.011 | 3.533
-2 | 0.161 | 0.03298 | -0.012 | 4.895
-1.5 | 0.204 | 0.03235 | -0.012 | 6.317
-1 | 0.248 | 0.03196 | -0.013 | 7.759
-0.5 | 0.292 | 0.03228 | -0.013 | 9.053
0 | 0.419 | 0.00833 | -0.014 | 50.294
0.5 | 0.475 | 0.00841 | -0.015 | 56.477
1 | 0.531 | 0.00846 | -0.015 | 62.763
1.5 | 0.588 | 0.01043 | -0.033 | 56.34
2 | 0.645 | 0.01058 | -0.034 | 60.911
2.5 | 0.701 | 0.00985 | -0.035 | 71.154
3 | 0.757 | 0.00989 | -0.036 | 76.51
3.5 | 0.812 | 0.01096 | -0.037 | 74.143
4 | 0.868 | 0.0111 | -0.038 | 78.228
4.5 | 0.924 | 0.01125 | -0.039 | 82.185
5 | 0.98 | 0.01141 | -0.04 | 85.924
5.5 | 1.001 | 0.01501 | -0.04 | 66.718
6 | 1.054 | 0.01543 | -0.041 | 68.318
6.5 | 1.105 | 0.01634 | -0.042 | 67.629
7 | 1.158 | 0.01706 | -0.043 | 67.888
7.5 | 1.21 | 0.01779 | -0.044 | 68.012
8 | 1.262 | 0.01862 | -0.044 | 67.776
8.5 | 1.314 | 0.01962 | -0.045 | 66.933
9 | 1.356 | 0.02073 | -0.046 | 65.408
9.5 | 1.393 | 0.02187 | -0.047 | 63.704
10 | 1.424 | 0.02322 | -0.048 | 61.347
10.5 | 1.449 | 0.02471 | -0.049 | 58.648
11 | 1.465 | 0.02665 | -0.05 | 54.973
11.5 | 1.476 | 0.02813 | -0.05 | 52.459
12 | 1.476 | 0.02988 | -0.051 | 49.405
12.5 | 1.467 | 0.03237 | -0.052 | 45.308
13 | 1.449 | 0.0345 | -0.053 | 41.991
13.5 | 1.423 | 0.03611 | -0.054 | 39.418
14 | 1.388 | 0.03841 | -0.054 | 36.14
14.5 | 1.344 | 0.04108 | -0.055 | 32.728
15 | 1.295 | 0.04391 | -0.056 | 29.495
15.5 | 1.24 | 0.04649 | -0.057 | 26.685
16 | 1.032 | 0.11757 | -0.03 | 8.78
16.5 | 0.98 | 0.12408 | -0.03 | 7.902

## 62. Re 4M Mach 0.25 (1)
BIGFOIL.COM POLAR EXPORT
m25
NACA M25 |  |  |  | Cl Max: | 1.47 | at alpha= | 11 | deg
JavaFoil+Calcfoil stall+Eppler ext transition |  |  |  | L/D Max: | 103.567 | at alpha= | 6.5 | deg
Re: | 4000000 |  |  | Cd Min: | 0.00842 | at alpha= | 0 | deg
Mach: | 0.25 |  |  | Cl=0 at alpha= | -4 | deg
|  |  |  | @ Cl=0.1, Cd= | 0.03452
|  |  |  | @ Cl=0.4, Cd= | 0.013767
|  |  |  | @ Cl=0.6, Cd= | 0.00862
alpha (deg) | Cl | Cd | Cm | Cl/Cd
-13 | -0.043 | 0.08832 | -0.002 | -0.487
-12.5 | -0.041 | 0.08532 | -0.003 | -0.477
-12 | -0.038 | 0.08094 | -0.003 | -0.475
-11.5 | -0.036 | 0.0783 | -0.003 | -0.462
-11 | -0.09 | 0.12161 | -0.004 | -0.738
-10.5 | -0.121 | 0.11385 | -0.004 | -1.066
-10 | -0.145 | 0.10298 | -0.005 | -1.411
-9.5 | -0.164 | 0.09368 | -0.005 | -1.75
-9 | -0.177 | 0.08143 | -0.006 | -2.179
-8.5 | -0.185 | 0.07245 | -0.006 | -2.56
-8 | -0.188 | 0.06436 | -0.006 | -2.914
-7.5 | -0.183 | 0.05771 | -0.007 | -3.177
-7 | -0.173 | 0.05315 | -0.007 | -3.252
-6.5 | -0.156 | 0.04994 | -0.008 | -3.131
-6 | -0.134 | 0.04663 | -0.008 | -2.875
-5.5 | -0.104 | 0.04395 | -0.008 | -2.378
-5 | -0.072 | 0.0415 | -0.009 | -1.735
-4.5 | -0.037 | 0.04008 | -0.009 | -0.926
-4 | 0 | 0.03783 | -0.01 | -0.003
-3.5 | 0.039 | 0.03637 | -0.01 | 1.065
-3 | 0.079 | 0.03508 | -0.011 | 2.259
-2.5 | 0.121 | 0.03396 | -0.012 | 3.568
-2 | 0.164 | 0.03311 | -0.012 | 4.963
-1.5 | 0.208 | 0.03246 | -0.013 | 6.423
-1 | 0.253 | 0.03201 | -0.013 | 7.917
-0.5 | 0.299 | 0.03239 | -0.014 | 9.235
0 | 0.429 | 0.00842 | -0.014 | 50.95
0.5 | 0.487 | 0.0085 | -0.015 | 57.296
1 | 0.545 | 0.00862 | -0.016 | 63.264
1.5 | 0.603 | 0.00862 | -0.016 | 69.969
2 | 0.662 | 0.01068 | -0.035 | 61.971
2.5 | 0.72 | 0.01079 | -0.036 | 66.763
3 | 0.777 | 0.00986 | -0.037 | 78.788
3.5 | 0.834 | 0.01108 | -0.038 | 75.296
4 | 0.892 | 0.0112 | -0.039 | 79.579
4.5 | 0.949 | 0.01137 | -0.04 | 83.487
5 | 1.007 | 0.01155 | -0.041 | 87.162
5.5 | 1.023 | 0.01569 | -0.041 | 65.222
6 | 1.077 | 0.01617 | -0.042 | 66.597
6.5 | 1.18 | 0.0114 | -0.045 | 103.567
7 | 1.184 | 0.01793 | -0.044 | 66.008
7.5 | 1.237 | 0.01874 | -0.045 | 66.011
8 | 1.29 | 0.01969 | -0.045 | 65.505
8.5 | 1.342 | 0.0209 | -0.046 | 64.204
9 | 1.383 | 0.02206 | -0.047 | 62.702
9.5 | 1.418 | 0.02341 | -0.048 | 60.558
10 | 1.445 | 0.02497 | -0.049 | 57.889
10.5 | 1.463 | 0.0267 | -0.05 | 54.785
11 | 1.47 | 0.02878 | -0.051 | 51.061
11.5 | 1.465 | 0.03052 | -0.052 | 48.003
12 | 1.446 | 0.03265 | -0.052 | 44.28
12.5 | 1.411 | 0.03498 | -0.053 | 40.331
13 | 1.359 | 0.03793 | -0.054 | 35.822
13.5 | 1.292 | 0.0404 | -0.055 | 31.979
14 | 1.053 | 0.09688 | -0.029 | 10.874
14.5 | 0.972 | 0.1042 | -0.028 | 9.324
15 | 0.879 | 0.11397 | -0.027 | 7.716
15.5 | 0.779 | 0.12301 | -0.026 | 6.337
16 | 0.674 | 0.12647 | -0.028 | 5.326

## 63. Re 4M Mach 0.25 (2)
BIGFOIL.COM POLAR EXPORT
m25
NACA M25 |  |  |  | Cl Max: | 1.5538 | at alpha= | 10 | deg
XFOIL ncrit=9 |  |  |  | L/D Max: | 136.961 | at alpha= | 5 | deg
Re: | 4000000 |  |  | Cd Min: | 0.2669 | at alpha= | -20 | deg
Mach: | 0.25 |  |  | Cl=0 at alpha= | -3.4406 | deg
|  |  |  | @ Cl=0.1, Cd= | 0.037127
|  |  |  | @ Cl=0.4, Cd= | 0.021291
|  |  |  | @ Cl=0.6, Cd= | 0.0090867
alpha (deg) | Cl | Cd | Cm | Cl/Cd
-20 | -0.7639 | 0.2669 | 0.1111 | -2.8621
-19.5 | -0.7449 | 0.2609 | 0.1067 | -2.8551
-19 | -0.7258 | 0.25473 | 0.1023 | -2.8493
-18.5 | -0.7066 | 0.24845 | 0.098 | -2.844
-18 | -0.6876 | 0.24208 | 0.0938 | -2.8404
-17.5 | -0.6687 | 0.2356 | 0.0897 | -2.8383
-16.5 | -0.6305 | 0.22207 | 0.0818 | -2.8392
-16 | -0.6118 | 0.21525 | 0.078 | -2.8423
-15.5 | -0.5936 | 0.20839 | 0.0743 | -2.8485
-15 | -0.576 | 0.20149 | 0.0707 | -2.8587
-14.5 | -0.5585 | 0.19431 | 0.0672 | -2.8743
-14 | -0.5414 | 0.18706 | 0.0638 | -2.8943
-13 | -0.5105 | 0.17313 | 0.0573 | -2.9487
-12.5 | -0.4941 | 0.16692 | 0.0543 | -2.9601
-12 | -0.4778 | 0.1606 | 0.0513 | -2.9751
-11.5 | -0.4618 | 0.15425 | 0.0484 | -2.9938
-11 | -0.4463 | 0.1478 | 0.0456 | -3.0196
-10.5 | -0.431 | 0.14115 | 0.0429 | -3.0535
-10 | -0.4157 | 0.1345 | 0.0401 | -3.0907
-9.5 | -0.401 | 0.1279 | 0.0373 | -3.1353
-8.5 | -0.3727 | 0.11471 | 0.0314 | -3.2491
-8 | -0.3635 | 0.10696 | 0.0279 | -3.3985
-7.5 | -0.3473 | 0.10175 | 0.0245 | -3.4133
-7 | -0.3267 | 0.09621 | 0.0197 | -3.3957
-6.5 | -0.2972 | 0.09002 | 0.0137 | -3.3015
-6 | -0.2616 | 0.08323 | 0.0072 | -3.1431
-5.5 | -0.2213 | 0.07644 | 0.0005 | -2.8951
-5 | -0.1761 | 0.06948 | -0.0063 | -2.5345
-4.5 | -0.1238 | 0.06079 | -0.0143 | -2.0365
-3.5 | -0.0069 | 0.04657 | -0.0262 | -0.14816
-3 | 0.0512 | 0.04196 | -0.0296 | 1.2202
-2.5 | 0.114 | 0.03574 | -0.0331 | 3.1897
-2 | 0.1728 | 0.03244 | -0.035 | 5.3268
-1.5 | 0.235 | 0.02768 | -0.0367 | 8.4899
-1 | 0.2941 | 0.02521 | -0.0378 | 11.666
-0.5 | 0.3555 | 0.02193 | -0.0385 | 16.2107
0 | 0.4147 | 0.02108 | -0.0392 | 19.6727
0.5 | 0.4758 | 0.01711 | -0.0393 | 27.8083
1 | 0.5374 | 0.01529 | -0.0392 | 35.1472
1.5 | 0.5964 | 0.0091 | -0.0379 | 65.5385
2 | 0.6559 | 0.00888 | -0.0384 | 73.8626
2.5 | 0.7154 | 0.0086 | -0.039 | 83.186
3 | 0.7748 | 0.00816 | -0.0395 | 94.951
3.5 | 0.8335 | 0.00757 | -0.0398 | 110.1057
4 | 0.8917 | 0.00726 | -0.0402 | 122.8237
4.5 | 0.9502 | 0.00714 | -0.0407 | 133.0812
5 | 1.0094 | 0.00737 | -0.0415 | 136.9607
5.5 | 1.0676 | 0.00809 | -0.0426 | 131.9654
6 | 1.1177 | 0.01145 | -0.0445 | 97.6157
6.5 | 1.1747 | 0.01189 | -0.045 | 98.7973
7 | 1.231 | 0.01243 | -0.0456 | 99.0346
7.5 | 1.2734 | 0.01181 | -0.0435 | 107.8239
8 | 1.3433 | 0.01258 | -0.0472 | 106.7806
8.5 | 1.4215 | 0.01408 | -0.0536 | 100.9588
9 | 1.481 | 0.01525 | -0.0558 | 97.1148
9.5 | 1.5237 | 0.01661 | -0.055 | 91.7339
10 | 1.5538 | 0.01819 | -0.0525 | 85.4206
10.5 | 1.5508 | 0.02257 | -0.0497 | 68.7107
11 | 1.5232 | 0.03094 | -0.0486 | 49.2308
11.5 | 1.5177 | 0.03701 | -0.0476 | 41.0078
12 | 1.5054 | 0.04374 | -0.0465 | 34.417
12.5 | 1.492 | 0.05088 | -0.0458 | 29.3239
13 | 1.4805 | 0.05811 | -0.0453 | 25.4775
13.5 | 1.4696 | 0.06544 | -0.0451 | 22.4572
14 | 1.4612 | 0.07251 | -0.0448 | 20.1517
14.5 | 1.4562 | 0.0791 | -0.0444 | 18.4096
15 | 1.4565 | 0.08497 | -0.0438 | 17.1413

## 64. Re 4M Mach 0.50 (1)
BIGFOIL.COM POLAR EXPORT
m25
NACA M25 |  |  |  | Cl Max: | 1.495 | at alpha= | 9.5 | deg
JavaFoil+Calcfoil stall+Eppler ext transition |  |  |  | L/D Max: | 85.903 | at alpha= | 5 | deg
Re: | 4000000 |  |  | Cd Min: | 0.0091 | at alpha= | 0 | deg
Mach: | 0.5 |  |  | Cl=0 at alpha= | -4 | deg
|  |  |  | @ Cl=0.1, Cd= | 0.035464
|  |  |  | @ Cl=0.4, Cd= | 0.020669
|  |  |  | @ Cl=0.6, Cd= | 0.0091294
alpha (deg) | Cl | Cd | Cm | Cl/Cd
-20 | -0.682 | 0.15836 | 0.004 | -4.308
-19.5 | -0.663 | 0.15994 | 0.004 | -4.146
-19 | -0.644 | 0.1468 | 0.003 | -4.388
-18.5 | -0.625 | 0.14973 | 0.003 | -4.172
-18 | -0.605 | 0.14255 | 0.003 | -4.246
-17.5 | -0.586 | 0.13815 | 0.002 | -4.24
-17 | -0.566 | 0.12928 | 0.002 | -4.38
-16.5 | -0.547 | 0.12393 | 0.001 | -4.41
-16 | -0.527 | 0.11927 | 0.001 | -4.415
-15.5 | -0.507 | 0.11509 | 0 | -4.401
-15 | -0.486 | 0.11098 | 0 | -4.382
-14.5 | -0.466 | 0.10785 | -0.001 | -4.32
-14 | -0.445 | 0.10311 | -0.001 | -4.319
-13.5 | -0.425 | 0.09968 | -0.002 | -4.26
-13 | -0.404 | 0.10338 | -0.002 | -3.907
-12.5 | -0.383 | 0.09719 | -0.003 | -3.936
-12 | -0.361 | 0.09323 | -0.003 | -3.87
-11.5 | -0.339 | 0.08511 | -0.004 | -3.989
-11 | -0.318 | 0.07845 | -0.004 | -4.054
-10.5 | -0.296 | 0.07294 | -0.005 | -4.064
-10 | -0.275 | 0.06885 | -0.005 | -3.99
-9.5 | -0.253 | 0.06503 | -0.006 | -3.888
-9 | -0.231 | 0.06109 | -0.006 | -3.777
-8.5 | -0.208 | 0.0571 | -0.007 | -3.651
-8 | -0.186 | 0.05359 | -0.008 | -3.471
-7.5 | -0.163 | 0.05086 | -0.008 | -3.211
-7 | -0.141 | 0.04807 | -0.009 | -2.923
-6.5 | -0.118 | 0.04563 | -0.009 | -2.576
-6 | -0.094 | 0.0435 | -0.01 | -2.171
-5.5 | -0.071 | 0.0414 | -0.011 | -1.718
-5 | -0.048 | 0.03952 | -0.011 | -1.205
-4.5 | -0.024 | 0.03787 | -0.012 | -0.632
-4 | 0 | 0.03482 | -0.014 | -0.002
-3.5 | 0.024 | 0.0333 | -0.015 | 0.724
-3 | 0.049 | 0.03133 | -0.016 | 1.55
-2.5 | 0.106 | 0.03595 | -0.013 | 2.95
-2 | 0.162 | 0.03511 | -0.014 | 4.614
-1.5 | 0.216 | 0.03373 | -0.014 | 6.403
-1 | 0.27 | 0.03364 | -0.015 | 8.026
-0.5 | 0.324 | 0.03323 | -0.015 | 9.753
0 | 0.47 | 0.0091 | -0.016 | 51.659
0.5 | 0.537 | 0.00912 | -0.016 | 58.932
1 | 0.604 | 0.00913 | -0.017 | 66.202
1.5 | 0.665 | 0.0093 | -0.018 | 71.499
2 | 0.73 | 0.00941 | -0.018 | 77.577
2.5 | 0.794 | 0.00956 | -0.019 | 83.115
3 | 0.854 | 0.01159 | -0.041 | 73.668
3.5 | 0.912 | 0.01186 | -0.042 | 76.924
4 | 0.973 | 0.01213 | -0.043 | 80.254
4.5 | 1.034 | 0.01239 | -0.044 | 83.474
5 | 1.095 | 0.01274 | -0.045 | 85.903
5.5 | 0.948 | 0.03881 | -0.009 | 24.424
6 | 1.179 | 0.01989 | -0.046 | 59.27
6.5 | 1.235 | 0.02142 | -0.047 | 57.652
7 | 1.293 | 0.02264 | -0.048 | 57.096
7.5 | 1.35 | 0.02383 | -0.049 | 56.653
8 | 1.406 | 0.0254 | -0.05 | 55.354
8.5 | 1.462 | 0.02721 | -0.051 | 53.717
9 | 1.491 | 0.02918 | -0.052 | 51.116
9.5 | 1.495 | 0.03177 | -0.053 | 47.062
10 | 1.446 | 0.03488 | -0.053 | 41.437
10.5 | 1.037 | 0.07044 | -0.027 | 14.718
11 | 0.776 | 0.08319 | -0.025 | 9.329
11.5 | 0.804 | 0.08583 | -0.026 | 9.365
12 | 0.832 | 0.09018 | -0.028 | 9.231
12.5 | 0.861 | 0.09498 | -0.03 | 9.064
13 | 0.889 | 0.10117 | -0.031 | 8.788
13.5 | 0.917 | 0.10443 | -0.031 | 8.779
14 | 0.945 | 0.10923 | -0.032 | 8.649
14.5 | 0.973 | 0.11302 | -0.033 | 8.606

## 65. Re 4M Mach 0.50 (2)
BIGFOIL.COM POLAR EXPORT
m25
NACA M25 |  |  |  | Cl Max: | 1.4405 | at alpha= | 8 | deg
XFOIL ncrit=9 |  |  |  | L/D Max: | 143.532 | at alpha= | 5 | deg
Re: | 4000000 |  |  | Cd Min: | 0.28908 | at alpha= | -20 | deg
Mach: | 0.5 |  |  | Cl=0 at alpha= | -3.551 | deg
|  |  |  | @ Cl=0.1, Cd= | 0.043599
|  |  |  | @ Cl=0.4, Cd= | 0.024741
|  |  |  | @ Cl=0.6, Cd= | 0.017166
alpha (deg) | Cl | Cd | Cm | Cl/Cd
-20 | -0.831 | 0.28908 | 0.1273 | -2.8746
-19.5 | -0.8076 | 0.2817 | 0.1218 | -2.8669
-19 | -0.7839 | 0.27404 | 0.1165 | -2.8605
-18.5 | -0.7601 | 0.26624 | 0.1112 | -2.8549
-18 | -0.7363 | 0.25833 | 0.1061 | -2.8502
-17.5 | -0.7124 | 0.25034 | 0.1011 | -2.8457
-17 | -0.6886 | 0.24242 | 0.0961 | -2.8405
-16.5 | -0.6652 | 0.23459 | 0.0914 | -2.8356
-16 | -0.6418 | 0.22677 | 0.0866 | -2.8302
-15.5 | -0.6186 | 0.21889 | 0.082 | -2.8261
-15 | -0.5957 | 0.21105 | 0.0775 | -2.8226
-14.5 | -0.5734 | 0.20319 | 0.0732 | -2.822
-14 | -0.5516 | 0.19526 | 0.069 | -2.825
-13.5 | -0.5315 | 0.18743 | 0.0649 | -2.8357
-13 | -0.51 | 0.18056 | 0.061 | -2.8245
-12.5 | -0.4892 | 0.17358 | 0.0573 | -2.8183
-11.5 | -0.4488 | 0.15931 | 0.0503 | -2.8171
-11 | -0.4291 | 0.15207 | 0.0469 | -2.8217
-10.5 | -0.4102 | 0.14498 | 0.0437 | -2.8294
-10 | -0.3917 | 0.13795 | 0.0405 | -2.8394
-9.5 | -0.3736 | 0.13099 | 0.0373 | -2.8521
-9 | -0.3561 | 0.12408 | 0.0342 | -2.8699
-8.5 | -0.3389 | 0.1172 | 0.031 | -2.8916
-8 | -0.3238 | 0.10989 | 0.0276 | -2.9466
-7.5 | -0.3036 | 0.10439 | 0.0244 | -2.9083
-7 | -0.284 | 0.0986 | 0.021 | -2.8803
-6.5 | -0.2665 | 0.09258 | 0.0169 | -2.8786
-6 | -0.2372 | 0.08602 | 0.0106 | -2.7575
-5.5 | -0.2015 | 0.07938 | 0.0039 | -2.5384
-5 | -0.16 | 0.07262 | -0.0032 | -2.2032
-4.5 | -0.1124 | 0.06534 | -0.0108 | -1.7202
-4 | -0.0563 | 0.05806 | -0.0184 | -0.96969
-3 | 0.0691 | 0.04613 | -0.0305 | 1.4979
-2.5 | 0.1371 | 0.04056 | -0.0354 | 3.3802
-2 | 0.2074 | 0.03504 | -0.0394 | 5.9189
-1.5 | 0.2761 | 0.03122 | -0.0419 | 8.8437
-1 | 0.347 | 0.02697 | -0.0439 | 12.8661
-0.5 | 0.4162 | 0.02406 | -0.0453 | 17.2984
0 | 0.4865 | 0.02125 | -0.0463 | 22.8941
0.5 | 0.5561 | 0.0189 | -0.047 | 29.4233
1 | 0.6275 | 0.01608 | -0.0471 | 39.0236
1.5 | 0.6984 | 0.01446 | -0.0471 | 48.2988
2 | 0.7673 | 0.01118 | -0.0468 | 68.6315
2.5 | 0.8361 | 0.00944 | -0.0468 | 88.5699
3 | 0.9058 | 0.00891 | -0.0473 | 101.6611
3.5 | 0.9753 | 0.00838 | -0.0477 | 116.3842
4 | 1.0443 | 0.00804 | -0.0481 | 129.8881
4.5 | 1.1129 | 0.00793 | -0.0483 | 140.3405
5 | 1.1827 | 0.00824 | -0.049 | 143.5316
5.5 | 1.2306 | 0.01312 | -0.0517 | 93.7957
6 | 1.2941 | 0.0141 | -0.0519 | 91.7801
6.5 | 1.3556 | 0.01528 | -0.0522 | 88.7173
7 | 1.4075 | 0.01841 | -0.0551 | 76.453
7.5 | 1.432 | 0.02294 | -0.0557 | 62.4237
8 | 1.4405 | 0.02812 | -0.0543 | 51.2269

## 66. Re 5M Mach 0.00 (1)
BIGFOIL.COM POLAR EXPORT
m25
NACA M25 |  |  |  | Cl Max: | 1.482 | at alpha= | 12 | deg
JavaFoil+Calcfoil stall+Eppler ext transition |  |  |  | L/D Max: | 87.832 | at alpha= | 5 | deg
Re: | 5000000 |  |  | Cd Min: | 0.00821 | at alpha= | 0 | deg
Mach: | 0 |  |  | Cl=0 at alpha= | -4 | deg
|  |  |  | @ Cl=0.1, Cd= | 0.034026
|  |  |  | @ Cl=0.4, Cd= | 0.011435
|  |  |  | @ Cl=0.6, Cd= | 0.0097723
alpha (deg) | Cl | Cd | Cm | Cl/Cd
-15.5 | -0.202 | 0.15265 | 0 | -1.322
-15 | -0.21 | 0.14546 | 0 | -1.444
-14.5 | -0.218 | 0.13359 | -0.001 | -1.635
-14 | -0.227 | 0.12906 | -0.001 | -1.755
-13.5 | -0.234 | 0.12311 | -0.001 | -1.903
-13 | -0.242 | 0.11292 | -0.002 | -2.14
-12.5 | -0.248 | 0.10667 | -0.002 | -2.328
-12 | -0.254 | 0.10089 | -0.003 | -2.518
-11.5 | -0.259 | 0.09306 | -0.003 | -2.778
-11 | -0.261 | 0.08546 | -0.004 | -3.059
-10.5 | -0.263 | 0.08089 | -0.004 | -3.246
-10 | -0.261 | 0.07486 | -0.004 | -3.493
-9.5 | -0.258 | 0.0692 | -0.005 | -3.725
-9 | -0.251 | 0.06433 | -0.005 | -3.904
-8.5 | -0.241 | 0.06024 | -0.006 | -4.007
-8 | -0.228 | 0.05636 | -0.006 | -4.045
-7.5 | -0.211 | 0.05253 | -0.006 | -4.021
-7 | -0.191 | 0.04977 | -0.007 | -3.834
-6.5 | -0.167 | 0.04691 | -0.007 | -3.555
-6 | -0.139 | 0.04493 | -0.008 | -3.099
-5.5 | -0.107 | 0.04231 | -0.008 | -2.532
-5 | -0.073 | 0.04025 | -0.009 | -1.814
-4.5 | -0.037 | 0.03894 | -0.009 | -0.958
-4 | 0 | 0.03737 | -0.01 | -0.003
-3.5 | 0.038 | 0.03609 | -0.01 | 1.065
-3 | 0.078 | 0.03453 | -0.011 | 2.264
-2.5 | 0.119 | 0.03359 | -0.011 | 3.545
-2 | 0.161 | 0.03328 | -0.012 | 4.837
-1.5 | 0.204 | 0.0322 | -0.012 | 6.323
-1 | 0.247 | 0.03229 | -0.013 | 7.649
-0.5 | 0.291 | 0.03211 | -0.014 | 9.061
0 | 0.417 | 0.00821 | -0.014 | 50.79
0.5 | 0.472 | 0.0083 | -0.015 | 56.912
1 | 0.529 | 0.00835 | -0.015 | 63.32
1.5 | 0.585 | 0.00955 | -0.033 | 61.26
2 | 0.641 | 0.01038 | -0.034 | 61.798
2.5 | 0.698 | 0.01046 | -0.035 | 66.69
3 | 0.753 | 0.01058 | -0.036 | 71.171
3.5 | 0.808 | 0.01067 | -0.037 | 75.74
4 | 0.864 | 0.01085 | -0.038 | 79.642
4.5 | 0.92 | 0.01096 | -0.039 | 83.922
5 | 0.976 | 0.01111 | -0.04 | 87.832
5.5 | 1 | 0.0144 | -0.04 | 69.434
6 | 1.053 | 0.01476 | -0.041 | 71.366
6.5 | 1.104 | 0.01559 | -0.042 | 70.835
7 | 1.156 | 0.01632 | -0.043 | 70.829
7.5 | 1.208 | 0.01698 | -0.044 | 71.138
8 | 1.26 | 0.0178 | -0.044 | 70.785
8.5 | 1.311 | 0.01872 | -0.045 | 70.015
9 | 1.353 | 0.01975 | -0.046 | 68.539
9.5 | 1.391 | 0.02083 | -0.047 | 66.787
10 | 1.424 | 0.02205 | -0.048 | 64.573
10.5 | 1.45 | 0.02344 | -0.049 | 61.869
11 | 1.468 | 0.02523 | -0.05 | 58.171
11.5 | 1.479 | 0.0266 | -0.05 | 55.625
12 | 1.482 | 0.02832 | -0.051 | 52.32
12.5 | 1.476 | 0.03063 | -0.052 | 48.178
13 | 1.462 | 0.03259 | -0.053 | 44.858
13.5 | 1.44 | 0.03472 | -0.054 | 41.456
14 | 1.411 | 0.03605 | -0.054 | 39.138
14.5 | 1.374 | 0.0387 | -0.055 | 35.506
15 | 1.332 | 0.04066 | -0.056 | 32.753
15.5 | 1.284 | 0.04332 | -0.057 | 29.626
16 | 1.231 | 0.04615 | -0.057 | 26.672
16.5 | 1.175 | 0.04969 | -0.058 | 23.643
17 | 0.979 | 0.12851 | -0.031 | 7.619

## 67. Re 5M Mach 0.00 (2)
BIGFOIL.COM POLAR EXPORT
m25
NACA M25 |  |  |  | Cl Max: | 1.6645 | at alpha= | 13.5 | deg
XFOIL ncrit=9 |  |  |  | L/D Max: | 138.508 | at alpha= | 5 | deg
Re: | 5000000 |  |  | Cd Min: | 0.26277 | at alpha= | -20 | deg
Mach: | 0 |  |  | Cl=0 at alpha= | -3.4465 | deg
|  |  |  | @ Cl=0.1, Cd= | 0.034357
|  |  |  | @ Cl=0.4, Cd= | 0.017203
|  |  |  | @ Cl=0.6, Cd= | 0.008279
alpha (deg) | Cl | Cd | Cm | Cl/Cd
-20 | -0.7478 | 0.26277 | 0.1074 | -2.8458
-19.5 | -0.7298 | 0.2565 | 0.1032 | -2.8452
-19 | -0.7119 | 0.25022 | 0.099 | -2.8451
-18.5 | -0.6952 | 0.24307 | 0.0949 | -2.8601
-18 | -0.6776 | 0.23735 | 0.0909 | -2.8549
-17.5 | -0.6598 | 0.23138 | 0.087 | -2.8516
-17 | -0.642 | 0.22531 | 0.0832 | -2.8494
-16.5 | -0.6244 | 0.21914 | 0.0795 | -2.8493
-16 | -0.6072 | 0.21286 | 0.076 | -2.8526
-15.5 | -0.5903 | 0.20641 | 0.0726 | -2.8598
-15 | -0.5735 | 0.19964 | 0.0692 | -2.8727
-14.5 | -0.5572 | 0.19271 | 0.066 | -2.8914
-14 | -0.5418 | 0.18545 | 0.0628 | -2.9215
-13.5 | -0.5261 | 0.17879 | 0.0597 | -2.9426
-13 | -0.511 | 0.17214 | 0.0567 | -2.9685
-12.5 | -0.4964 | 0.16551 | 0.0538 | -2.9992
-11 | -0.4566 | 0.14517 | 0.0454 | -3.1453
-10.5 | -0.4417 | 0.13911 | 0.0427 | -3.1752
-10 | -0.4271 | 0.13306 | 0.04 | -3.2098
-9.5 | -0.4124 | 0.12699 | 0.0373 | -3.2475
-9 | -0.3978 | 0.12073 | 0.0346 | -3.295
-8.5 | -0.3843 | 0.11428 | 0.0317 | -3.3628
-8 | -0.3731 | 0.10731 | 0.0283 | -3.4768
-7.5 | -0.3597 | 0.10131 | 0.0242 | -3.5505
-7 | -0.3366 | 0.09296 | 0.0168 | -3.6209
-5.5 | -0.2206 | 0.06919 | -0.0055 | -3.1883
-4.5 | -0.1221 | 0.05795 | -0.0161 | -2.107
-4 | -0.063 | 0.04943 | -0.0226 | -1.2745
-3.5 | -0.0063 | 0.04387 | -0.0266 | -0.14361
-3 | 0.0526 | 0.03785 | -0.03 | 1.3897
-2.5 | 0.11 | 0.03362 | -0.0322 | 3.2719
-2 | 0.1684 | 0.02904 | -0.0338 | 5.7989
-1.5 | 0.2258 | 0.02572 | -0.0349 | 8.7792
-1 | 0.282 | 0.02372 | -0.0358 | 11.8887
-0.5 | 0.3428 | 0.01839 | -0.0358 | 18.6406
0 | 0.3989 | 0.01723 | -0.0364 | 23.1515
0.5 | 0.4557 | 0.01582 | -0.0369 | 28.8053
1.5 | 0.57 | 0.0083 | -0.0356 | 68.6747
2 | 0.6271 | 0.00826 | -0.0362 | 75.9201
2.5 | 0.6841 | 0.00802 | -0.0368 | 85.2993
3 | 0.7407 | 0.00753 | -0.0372 | 98.3665
3.5 | 0.7966 | 0.00697 | -0.0375 | 114.2898
4 | 0.8523 | 0.00671 | -0.0379 | 127.0194
4.5 | 0.9087 | 0.00669 | -0.0385 | 135.8296
5 | 0.9654 | 0.00697 | -0.0394 | 138.5079
5.5 | 1.0212 | 0.00764 | -0.0406 | 133.6649
6 | 1.0714 | 0.01061 | -0.0424 | 100.9802
6.5 | 1.1262 | 0.01095 | -0.0431 | 102.8493
7 | 1.1804 | 0.01137 | -0.0438 | 103.8171
7.5 | 1.2284 | 0.01079 | -0.0436 | 113.8462
8 | 1.2796 | 0.01104 | -0.0436 | 115.9058
8.5 | 1.3526 | 0.01194 | -0.0492 | 113.2831
9 | 1.4114 | 0.01258 | -0.0515 | 112.194
9.5 | 1.4731 | 0.01338 | -0.0547 | 110.0972
10 | 1.5239 | 0.01415 | -0.0556 | 107.6961
10.5 | 1.5578 | 0.01559 | -0.0537 | 99.923
11 | 1.5931 | 0.01656 | -0.0519 | 96.2017
11.5 | 1.6239 | 0.01787 | -0.05 | 90.873
12 | 1.6385 | 0.02102 | -0.0493 | 77.9496
12.5 | 1.6533 | 0.02481 | -0.0493 | 66.6385
13 | 1.6627 | 0.0292 | -0.0491 | 56.9418
13.5 | 1.6645 | 0.03427 | -0.0485 | 48.5702
14 | 1.6622 | 0.03976 | -0.0479 | 41.8058
14.5 | 1.6553 | 0.04579 | -0.0473 | 36.1498
15 | 1.6499 | 0.05197 | -0.0471 | 31.7472
15.5 | 1.6455 | 0.05819 | -0.047 | 28.2781
16 | 1.6362 | 0.06518 | -0.0472 | 25.1028
16.5 | 1.6295 | 0.07198 | -0.0476 | 22.6382
17 | 1.6218 | 0.07896 | -0.048 | 20.5395
17.5 | 1.6103 | 0.08665 | -0.0488 | 18.584
18 | 1.5916 | 0.0954 | -0.0499 | 16.6834
18.5 | 1.5634 | 0.10556 | -0.0513 | 14.8105

## 68. Re 5M Mach 0.10 (1)
BIGFOIL.COM POLAR EXPORT
m25
NACA M25 |  |  |  | Cl Max: | 1.479 | at alpha= | 11.5 | deg
JavaFoil+Calcfoil stall+Eppler ext transition |  |  |  | L/D Max: | 87.993 | at alpha= | 5 | deg
Re: | 5000000 |  |  | Cd Min: | 0.00822 | at alpha= | 0 | deg
Mach: | 0.1 |  |  | Cl=0 at alpha= | -4 | deg
|  |  |  | @ Cl=0.1, Cd= | 0.03405
|  |  |  | @ Cl=0.4, Cd= | 0.011796
|  |  |  | @ Cl=0.6, Cd= | 0.0097305
alpha (deg) | Cl | Cd | Cm | Cl/Cd
-15 | -0.181 | 0.15049 | 0 | -1.2
-14.5 | -0.19 | 0.14166 | -0.001 | -1.342
-14 | -0.2 | 0.13544 | -0.001 | -1.475
-13.5 | -0.209 | 0.12675 | -0.001 | -1.65
-13 | -0.218 | 0.11695 | -0.002 | -1.865
-12.5 | -0.227 | 0.10909 | -0.002 | -2.078
-12 | -0.234 | 0.10444 | -0.003 | -2.244
-11.5 | -0.241 | 0.09709 | -0.003 | -2.481
-11 | -0.246 | 0.08854 | -0.004 | -2.778
-10.5 | -0.249 | 0.08429 | -0.004 | -2.956
-10 | -0.25 | 0.07685 | -0.004 | -3.255
-9.5 | -0.248 | 0.07097 | -0.005 | -3.501
-9 | -0.244 | 0.0666 | -0.005 | -3.661
-8.5 | -0.236 | 0.0608 | -0.006 | -3.877
-8 | -0.224 | 0.05669 | -0.006 | -3.95
-7.5 | -0.208 | 0.05278 | -0.006 | -3.948
-7 | -0.189 | 0.04966 | -0.007 | -3.806
-6.5 | -0.166 | 0.04709 | -0.007 | -3.519
-6 | -0.139 | 0.0447 | -0.008 | -3.105
-5.5 | -0.107 | 0.0424 | -0.008 | -2.521
-5 | -0.073 | 0.04047 | -0.009 | -1.803
-4.5 | -0.037 | 0.03898 | -0.009 | -0.958
-4 | 0 | 0.03748 | -0.01 | -0.003
-3.5 | 0.038 | 0.03614 | -0.01 | 1.065
-3 | 0.078 | 0.03457 | -0.011 | 2.268
-2.5 | 0.119 | 0.0336 | -0.011 | 3.555
-2 | 0.162 | 0.03279 | -0.012 | 4.925
-1.5 | 0.204 | 0.03219 | -0.012 | 6.351
-1 | 0.248 | 0.03235 | -0.013 | 7.666
-0.5 | 0.292 | 0.03212 | -0.014 | 9.099
0 | 0.419 | 0.00822 | -0.014 | 50.922
0.5 | 0.475 | 0.00829 | -0.015 | 57.26
1 | 0.531 | 0.00837 | -0.015 | 63.473
1.5 | 0.588 | 0.00956 | -0.033 | 61.477
2 | 0.645 | 0.01037 | -0.034 | 62.132
2.5 | 0.701 | 0.01049 | -0.035 | 66.837
3 | 0.757 | 0.01057 | -0.036 | 71.539
3.5 | 0.812 | 0.0107 | -0.037 | 75.893
4 | 0.868 | 0.01085 | -0.038 | 80.016
4.5 | 0.924 | 0.01099 | -0.039 | 84.075
5 | 0.98 | 0.01114 | -0.04 | 87.993
5.5 | 1.004 | 0.01452 | -0.04 | 69.137
6 | 1.057 | 0.01489 | -0.041 | 71.021
6.5 | 1.108 | 0.01574 | -0.042 | 70.429
7 | 1.161 | 0.01649 | -0.043 | 70.391
7.5 | 1.213 | 0.01717 | -0.044 | 70.63
8 | 1.264 | 0.01798 | -0.045 | 70.314
8.5 | 1.317 | 0.01892 | -0.045 | 69.595
9 | 1.359 | 0.01996 | -0.046 | 68.064
9.5 | 1.396 | 0.02108 | -0.047 | 66.255
10 | 1.428 | 0.02233 | -0.048 | 63.95
10.5 | 1.453 | 0.02376 | -0.049 | 61.142
11 | 1.469 | 0.02561 | -0.05 | 57.367
11.5 | 1.479 | 0.02702 | -0.051 | 54.737
12 | 1.479 | 0.02876 | -0.051 | 51.42
12.5 | 1.47 | 0.03119 | -0.052 | 47.129
13 | 1.452 | 0.03323 | -0.053 | 43.693
13.5 | 1.426 | 0.03468 | -0.054 | 41.107
14 | 1.39 | 0.03688 | -0.055 | 37.701
14.5 | 1.347 | 0.03953 | -0.055 | 34.079
15 | 1.299 | 0.04159 | -0.056 | 31.221
15.5 | 1.243 | 0.0443 | -0.057 | 28.063
16 | 1.183 | 0.04763 | -0.058 | 24.844
16.5 | 0.981 | 0.1229 | -0.03 | 7.981

## 69. Re 5M Mach 0.10 (2)
BIGFOIL.COM POLAR EXPORT
m25
NACA M25 |  |  |  | Cl Max: | 1.6489 | at alpha= | 13 | deg
XFOIL ncrit=9 |  |  |  | L/D Max: | 139.056 | at alpha= | 5 | deg
Re: | 5000000 |  |  | Cd Min: | 0.10336 | at alpha= | 18 | deg
Mach: | 0.1 |  |  | Cl=0 at alpha= | -3.4483 | deg
|  |  |  | @ Cl=0.1, Cd= | 0.034561
|  |  |  | @ Cl=0.4, Cd= | 0.017316
|  |  |  | @ Cl=0.6, Cd= | 0.0082963
alpha (deg) | Cl | Cd | Cm | Cl/Cd
-7 | -0.3357 | 0.0932 | 0.0171 | -3.6019
-6 | -0.2666 | 0.08139 | 0.0053 | -3.2756
-5.5 | -0.2207 | 0.06941 | -0.0053 | -3.1797
-5 | -0.1737 | 0.06436 | -0.0104 | -2.6989
-4.5 | -0.1226 | 0.05839 | -0.0158 | -2.0997
-4 | -0.0638 | 0.05005 | -0.0223 | -1.2747
-3.5 | -0.0061 | 0.04406 | -0.0267 | -0.13845
-3 | 0.0529 | 0.03815 | -0.0301 | 1.3866
-2.5 | 0.1109 | 0.03373 | -0.0324 | 3.2879
-2 | 0.1694 | 0.02928 | -0.034 | 5.7855
-1.5 | 0.2274 | 0.02579 | -0.0352 | 8.8174
-1 | 0.2839 | 0.02382 | -0.0361 | 11.9186
-0.5 | 0.3451 | 0.01848 | -0.0361 | 18.6742
0 | 0.4017 | 0.01728 | -0.0367 | 23.2465
0.5 | 0.4587 | 0.01592 | -0.0372 | 28.8128
1 | 0.5175 | 0.01265 | -0.0367 | 40.9091
1.5 | 0.5738 | 0.00831 | -0.0358 | 69.0493
2 | 0.6313 | 0.00828 | -0.0365 | 76.244
2.5 | 0.6887 | 0.00804 | -0.037 | 85.6592
3 | 0.7457 | 0.00756 | -0.0375 | 98.6376
3.5 | 0.802 | 0.007 | -0.0378 | 114.5714
4 | 0.8581 | 0.00673 | -0.0382 | 127.5037
4.5 | 0.9148 | 0.00672 | -0.0388 | 136.131
5 | 0.972 | 0.00699 | -0.0397 | 139.0558
5.5 | 1.0281 | 0.00775 | -0.0409 | 132.6581
6 | 1.0786 | 0.01067 | -0.0427 | 101.0872
6.5 | 1.1337 | 0.01102 | -0.0434 | 102.8766
7 | 1.1884 | 0.01145 | -0.0441 | 103.7904
7.5 | 1.2379 | 0.01103 | -0.0441 | 112.2303
8 | 1.288 | 0.01115 | -0.0438 | 115.5157
8.5 | 1.3614 | 0.01208 | -0.0493 | 112.6987
9 | 1.4209 | 0.01276 | -0.0517 | 111.3558
9.5 | 1.483 | 0.0136 | -0.0548 | 109.0441
10 | 1.5335 | 0.01442 | -0.0556 | 106.3454
10.5 | 1.566 | 0.01594 | -0.0534 | 98.2434
11 | 1.599 | 0.01707 | -0.0513 | 93.6731
11.5 | 1.6239 | 0.01921 | -0.0502 | 84.5341
12 | 1.6341 | 0.02293 | -0.0491 | 71.2647
12.5 | 1.6449 | 0.02724 | -0.049 | 60.3855
13 | 1.6489 | 0.03218 | -0.0485 | 51.2399
13.5 | 1.6457 | 0.03782 | -0.0478 | 43.514
14 | 1.6405 | 0.04364 | -0.0471 | 37.5917
14.5 | 1.6331 | 0.04998 | -0.0466 | 32.6751
15 | 1.6265 | 0.05651 | -0.0465 | 28.7825
15.5 | 1.6227 | 0.06281 | -0.0466 | 25.8351
16 | 1.6129 | 0.07001 | -0.0468 | 23.0381
16.5 | 1.6059 | 0.07694 | -0.0473 | 20.8721
17 | 1.597 | 0.08426 | -0.0479 | 18.9532
17.5 | 1.5792 | 0.09283 | -0.0488 | 17.0117
18 | 1.5479 | 0.10336 | -0.05 | 14.9758

## 70. Re 5M Mach 0.25 (1)
BIGFOIL.COM POLAR EXPORT
m25
NACA M25 |  |  |  | Cl Max: | 1.473 | at alpha= | 11 | deg
JavaFoil+Calcfoil stall+Eppler ext transition |  |  |  | L/D Max: | 104.765 | at alpha= | 6.5 | deg
Re: | 5000000 |  |  | Cd Min: | 0.00831 | at alpha= | 0 | deg
Mach: | 0.25 |  |  | Cl=0 at alpha= | -4 | deg
|  |  |  | @ Cl=0.1, Cd= | 0.03449
|  |  |  | @ Cl=0.4, Cd= | 0.013644
|  |  |  | @ Cl=0.6, Cd= | 0.0094741
alpha (deg) | Cl | Cd | Cm | Cl/Cd
-13 | -0.043 | 0.08706 | -0.002 | -0.494
-12.5 | -0.041 | 0.08396 | -0.003 | -0.485
-12 | -0.038 | 0.08034 | -0.003 | -0.479
-11.5 | -0.036 | 0.07692 | -0.003 | -0.47
-11 | -0.09 | 0.12052 | -0.004 | -0.745
-10.5 | -0.121 | 0.1109 | -0.004 | -1.094
-10 | -0.145 | 0.10199 | -0.005 | -1.425
-9.5 | -0.164 | 0.09038 | -0.005 | -1.814
-9 | -0.177 | 0.07942 | -0.006 | -2.235
-8.5 | -0.185 | 0.07121 | -0.006 | -2.604
-8 | -0.188 | 0.06419 | -0.006 | -2.922
-7.5 | -0.183 | 0.05654 | -0.007 | -3.244
-7 | -0.173 | 0.05274 | -0.007 | -3.279
-6.5 | -0.156 | 0.04886 | -0.008 | -3.201
-6 | -0.134 | 0.04596 | -0.008 | -2.918
-5.5 | -0.105 | 0.04344 | -0.008 | -2.406
-5 | -0.072 | 0.04102 | -0.009 | -1.755
-4.5 | -0.037 | 0.03965 | -0.009 | -0.936
-4 | 0 | 0.03798 | -0.01 | -0.003
-3.5 | 0.039 | 0.03649 | -0.01 | 1.062
-3 | 0.079 | 0.0352 | -0.011 | 2.252
-2.5 | 0.121 | 0.03378 | -0.012 | 3.588
-2 | 0.164 | 0.033 | -0.012 | 4.981
-1.5 | 0.209 | 0.03233 | -0.013 | 6.45
-1 | 0.254 | 0.03249 | -0.013 | 7.802
-0.5 | 0.299 | 0.03222 | -0.014 | 9.284
0 | 0.429 | 0.00831 | -0.014 | 51.643
0.5 | 0.487 | 0.00839 | -0.015 | 58.029
1 | 0.545 | 0.00845 | -0.016 | 64.512
1.5 | 0.603 | 0.00953 | -0.034 | 63.337
2 | 0.662 | 0.01045 | -0.035 | 63.375
2.5 | 0.72 | 0.0106 | -0.036 | 67.908
3 | 0.777 | 0.01074 | -0.037 | 72.377
3.5 | 0.834 | 0.01082 | -0.038 | 77.072
4 | 0.892 | 0.01097 | -0.039 | 81.25
4.5 | 0.949 | 0.0111 | -0.04 | 85.502
5 | 1.007 | 0.01131 | -0.041 | 89.05
5.5 | 1.026 | 0.01517 | -0.041 | 67.626
6 | 1.08 | 0.01565 | -0.042 | 69.004
6.5 | 1.18 | 0.01127 | -0.045 | 104.765
7 | 1.186 | 0.01732 | -0.044 | 68.485
7.5 | 1.239 | 0.0181 | -0.045 | 68.456
8 | 1.292 | 0.01899 | -0.046 | 68.046
8.5 | 1.345 | 0.02014 | -0.046 | 66.764
9 | 1.386 | 0.02125 | -0.047 | 65.246
9.5 | 1.421 | 0.02257 | -0.048 | 62.964
10 | 1.449 | 0.02402 | -0.049 | 60.308
10.5 | 1.466 | 0.02569 | -0.05 | 57.083
11 | 1.473 | 0.02778 | -0.051 | 53.024
11.5 | 1.468 | 0.02938 | -0.052 | 49.945
12 | 1.448 | 0.03141 | -0.052 | 46.102
12.5 | 1.413 | 0.03363 | -0.053 | 42.022
13 | 1.362 | 0.03609 | -0.054 | 37.749
13.5 | 1.295 | 0.03896 | -0.055 | 33.234
14 | 1.054 | 0.09594 | -0.029 | 10.986
14.5 | 0.972 | 0.10354 | -0.029 | 9.389
15 | 0.88 | 0.11206 | -0.028 | 7.852
15.5 | 0.78 | 0.12073 | -0.027 | 6.456
16 | 0.674 | 0.12491 | -0.029 | 5.395

## 71. Re 5M Mach 0.25 (2)
BIGFOIL.COM POLAR EXPORT
m25
NACA M25 |  |  |  | Cl Max: | 1.5791 | at alpha= | 11.5 | deg
XFOIL ncrit=9 |  |  |  | L/D Max: | 141.091 | at alpha= | 5 | deg
Re: | 5000000 |  |  | Cd Min: | 0.26743 | at alpha= | -20 | deg
Mach: | 0.25 |  |  | Cl=0 at alpha= | -3.4505 | deg
|  |  |  | @ Cl=0.1, Cd= | 0.036236
|  |  |  | @ Cl=0.4, Cd= | 0.01847
|  |  |  | @ Cl=0.6, Cd= | 0.0084183
alpha (deg) | Cl | Cd | Cm | Cl/Cd
-20 | -0.7634 | 0.26743 | 0.1114 | -2.8546
-19.5 | -0.7442 | 0.26083 | 0.1069 | -2.8532
-19 | -0.725 | 0.25425 | 0.1025 | -2.8515
-18.5 | -0.707 | 0.24693 | 0.0981 | -2.8632
-18 | -0.6882 | 0.24099 | 0.0939 | -2.8557
-17.5 | -0.6693 | 0.23482 | 0.0898 | -2.8503
-16.5 | -0.6314 | 0.22199 | 0.0818 | -2.8443
-16 | -0.6128 | 0.21542 | 0.078 | -2.8447
-15.5 | -0.5945 | 0.20864 | 0.0744 | -2.8494
-15 | -0.5767 | 0.20177 | 0.0709 | -2.8582
-14.5 | -0.5591 | 0.19471 | 0.0674 | -2.8714
-13.5 | -0.5256 | 0.18048 | 0.0608 | -2.9122
-13 | -0.5091 | 0.17368 | 0.0576 | -2.9313
-12.5 | -0.4933 | 0.16692 | 0.0546 | -2.9553
-12 | -0.4778 | 0.16015 | 0.0516 | -2.9835
-11.5 | -0.4653 | 0.15282 | 0.0486 | -3.0448
-11 | -0.4495 | 0.14662 | 0.0457 | -3.0657
-10.5 | -0.434 | 0.14041 | 0.043 | -3.0909
-10 | -0.4185 | 0.13419 | 0.0402 | -3.1187
-9.5 | -0.4031 | 0.12795 | 0.0374 | -3.1504
-9 | -0.3878 | 0.12145 | 0.0347 | -3.1931
-8.5 | -0.3735 | 0.11493 | 0.0317 | -3.2498
-8 | -0.3618 | 0.10808 | 0.0285 | -3.3475
-7.5 | -0.3467 | 0.10189 | 0.025 | -3.4027
-7 | -0.3302 | 0.0944 | 0.0187 | -3.4979
-6.5 | -0.2995 | 0.08856 | 0.0129 | -3.3819
-6 | -0.2639 | 0.08254 | 0.0068 | -3.1972
-5 | -0.1738 | 0.06531 | -0.0094 | -2.6612
-4.5 | -0.1235 | 0.06018 | -0.0145 | -2.0522
-4 | -0.0666 | 0.05294 | -0.0208 | -1.258
-3.5 | -0.0058 | 0.04556 | -0.0264 | -0.1273
-3 | 0.0528 | 0.04082 | -0.0299 | 1.2935
-2.5 | 0.1151 | 0.03477 | -0.0331 | 3.3103
-2 | 0.1738 | 0.03149 | -0.035 | 5.5192
-1.5 | 0.2366 | 0.0262 | -0.0365 | 9.0305
-1 | 0.2949 | 0.02422 | -0.0375 | 12.1759
0 | 0.417 | 0.01754 | -0.0382 | 23.7742
0.5 | 0.4758 | 0.01629 | -0.0388 | 29.2081
1 | 0.5365 | 0.01392 | -0.0387 | 38.5417
1.5 | 0.595 | 0.00842 | -0.0374 | 70.6651
2 | 0.6548 | 0.0084 | -0.0381 | 77.9524
2.5 | 0.7144 | 0.00819 | -0.0387 | 87.2283
3 | 0.7737 | 0.00771 | -0.0391 | 100.3502
3.5 | 0.8322 | 0.00718 | -0.0395 | 115.9053
4 | 0.8905 | 0.00689 | -0.0398 | 129.2453
4.5 | 0.9493 | 0.00688 | -0.0404 | 137.9797
5 | 1.0088 | 0.00715 | -0.0413 | 141.0909
5.5 | 1.0633 | 0.0097 | -0.0433 | 109.6186
6 | 1.1184 | 0.01102 | -0.0443 | 101.4882
6.5 | 1.1758 | 0.01141 | -0.0449 | 103.05
7 | 1.2323 | 0.01198 | -0.0454 | 102.8631
7.5 | 1.2883 | 0.01236 | -0.0459 | 104.2314
8.5 | 1.4095 | 0.01296 | -0.0498 | 108.7577
9 | 1.4729 | 0.01397 | -0.0525 | 105.4331
9.5 | 1.5363 | 0.01513 | -0.0555 | 101.54
10 | 1.5651 | 0.01734 | -0.0533 | 90.2595
10.5 | 1.571 | 0.02065 | -0.0502 | 76.0775
11 | 1.5786 | 0.02519 | -0.0492 | 62.6677
11.5 | 1.5791 | 0.03074 | -0.0484 | 51.3696
12 | 1.5689 | 0.03724 | -0.0473 | 42.1294
12.5 | 1.5532 | 0.04429 | -0.0462 | 35.0689
13 | 1.5379 | 0.0517 | -0.0455 | 29.7466
13.5 | 1.5247 | 0.05914 | -0.0451 | 25.7812
14 | 1.5127 | 0.06663 | -0.0449 | 22.703
14.5 | 1.5042 | 0.07382 | -0.0449 | 20.3766
15 | 1.5 | 0.08056 | -0.0449 | 18.6197
15.5 | 1.5001 | 0.08697 | -0.0452 | 17.2485
16 | 1.4976 | 0.0936 | -0.0454 | 16
16.5 | 1.4624 | 0.09883 | -0.0346 | 14.7971

## 72. Re 5M Mach 0.50 (1)
BIGFOIL.COM POLAR EXPORT
m25
NACA M25 |  |  |  | Cl Max: | 1.498 | at alpha= | 9.5 | deg
JavaFoil+Calcfoil stall+Eppler ext transition |  |  |  | L/D Max: | 87.331 | at alpha= | 5 | deg
Re: | 5000000 |  |  | Cd Min: | 0.00809 | at alpha= | 1 | deg
Mach: | 0.5 |  |  | Cl=0 at alpha= | -4 | deg
|  |  |  | @ Cl=0.1, Cd= | 0.031873
|  |  |  | @ Cl=0.4, Cd= | 0.020472
|  |  |  | @ Cl=0.6, Cd= | 0.0080912
alpha (deg) | Cl | Cd | Cm | Cl/Cd
-20 | -0.682 | 0.15682 | 0.004 | -4.352
-19.5 | -0.663 | 0.15496 | 0.004 | -4.28
-19 | -0.644 | 0.14533 | 0.004 | -4.434
-18.5 | -0.625 | 0.14589 | 0.003 | -4.284
-18 | -0.606 | 0.14175 | 0.003 | -4.273
-17.5 | -0.586 | 0.13596 | 0.002 | -4.311
-17 | -0.566 | 0.12613 | 0.002 | -4.491
-16.5 | -0.547 | 0.12193 | 0.001 | -4.484
-16 | -0.527 | 0.11781 | 0.001 | -4.472
-15.5 | -0.507 | 0.11347 | 0 | -4.466
-15 | -0.486 | 0.10931 | 0 | -4.45
-14.5 | -0.466 | 0.10616 | -0.001 | -4.39
-14 | -0.446 | 0.10115 | -0.001 | -4.404
-13.5 | -0.425 | 0.09857 | -0.002 | -4.31
-13 | -0.404 | 0.10312 | -0.002 | -3.918
-12.5 | -0.383 | 0.09671 | -0.003 | -3.958
-12 | -0.361 | 0.09116 | -0.003 | -3.961
-11.5 | -0.34 | 0.08216 | -0.004 | -4.137
-11 | -0.318 | 0.07738 | -0.004 | -4.116
-10.5 | -0.297 | 0.07222 | -0.005 | -4.111
-10 | -0.275 | 0.06747 | -0.006 | -4.078
-9.5 | -0.253 | 0.0636 | -0.006 | -3.979
-9 | -0.231 | 0.05964 | -0.007 | -3.873
-8.5 | -0.209 | 0.05586 | -0.007 | -3.736
-8 | -0.186 | 0.05272 | -0.008 | -3.533
-7.5 | -0.164 | 0.05035 | -0.008 | -3.249
-7 | -0.141 | 0.04741 | -0.009 | -2.969
-6.5 | -0.118 | 0.04493 | -0.01 | -2.621
-6 | -0.095 | 0.04246 | -0.01 | -2.228
-5.5 | -0.071 | 0.04038 | -0.011 | -1.764
-5 | -0.048 | 0.03891 | -0.012 | -1.226
-4.5 | -0.024 | 0.03726 | -0.013 | -0.644
-4 | 0 | 0.03477 | -0.014 | -0.002
-3.5 | 0.024 | 0.03282 | -0.015 | 0.736
-3 | 0.049 | 0.03102 | -0.016 | 1.568
-2.5 | 0.107 | 0.03199 | -0.015 | 3.335
-2 | 0.162 | 0.03534 | -0.014 | 4.584
-1.5 | 0.216 | 0.03414 | -0.014 | 6.327
-1 | 0.27 | 0.03342 | -0.015 | 8.08
-0.5 | 0.324 | 0.03297 | -0.015 | 9.83
0 | 0.47 | 0.00896 | -0.016 | 52.513
0.5 | 0.537 | 0.00811 | -0.017 | 66.288
1 | 0.604 | 0.00809 | -0.017 | 74.758
1.5 | 0.671 | 0.00809 | -0.018 | 82.957
2 | 0.738 | 0.00916 | -0.019 | 80.6
2.5 | 0.803 | 0.01101 | -0.04 | 72.999
3 | 0.867 | 0.0112 | -0.041 | 77.404
3.5 | 0.92 | 0.01149 | -0.042 | 80.117
4 | 0.979 | 0.01175 | -0.043 | 83.351
4.5 | 1.036 | 0.01208 | -0.044 | 85.789
5 | 1.096 | 0.01255 | -0.045 | 87.331
5.5 | 1.123 | 0.01839 | -0.045 | 61.052
6 | 1.181 | 0.01924 | -0.046 | 61.377
6.5 | 1.238 | 0.02074 | -0.047 | 59.674
7 | 1.295 | 0.02193 | -0.048 | 59.041
7.5 | 1.352 | 0.02307 | -0.049 | 58.63
8 | 1.409 | 0.02457 | -0.05 | 57.323
8.5 | 1.464 | 0.02631 | -0.051 | 55.666
9 | 1.494 | 0.02818 | -0.052 | 53.009
9.5 | 1.498 | 0.03067 | -0.053 | 48.832
10 | 1.448 | 0.03366 | -0.054 | 43.021
10.5 | 1.037 | 0.06967 | -0.028 | 14.888
11 | 0.776 | 0.08159 | -0.025 | 9.513
11.5 | 0.804 | 0.08579 | -0.026 | 9.371
12 | 0.833 | 0.08818 | -0.028 | 9.443
12.5 | 0.861 | 0.09379 | -0.03 | 9.182
13 | 0.889 | 0.09984 | -0.031 | 8.906
13.5 | 0.917 | 0.10375 | -0.032 | 8.84
14 | 0.945 | 0.10564 | -0.032 | 8.944
14.5 | 0.973 | 0.11137 | -0.033 | 8.735

## 73. Re 5M Mach 0.50 (2)
BIGFOIL.COM POLAR EXPORT
m25
NACA M25 |  |  |  | Cl Max: | 1.4743 | at alpha= | 8 | deg
XFOIL ncrit=9 |  |  |  | L/D Max: | 147.725 | at alpha= | 5 | deg
Re: | 5000000 |  |  | Cd Min: | 0.09394 | at alpha= | 13 | deg
Mach: | 0.5 |  |  | Cl=0 at alpha= | -99 | deg
|  |  |  | @ Cl=0.1, Cd= | 0.02012
|  |  |  | @ Cl=0.4, Cd= | 0.02012
|  |  |  | @ Cl=0.6, Cd= | 0.016355
alpha (deg) | Cl | Cd | Cm | Cl/Cd
0 | 0.4874 | 0.02012 | -0.0457 | 24.2247
0.5 | 0.5573 | 0.01741 | -0.0462 | 32.0103
1 | 0.6265 | 0.0157 | -0.0467 | 39.9045
1.5 | 0.6969 | 0.01345 | -0.0467 | 51.8141
2 | 0.7658 | 0.01 | -0.046 | 76.58
2.5 | 0.8348 | 0.00889 | -0.0464 | 93.9033
3 | 0.9046 | 0.0085 | -0.0469 | 106.4235
3.5 | 0.974 | 0.00795 | -0.0473 | 122.5157
4 | 1.0429 | 0.00765 | -0.0476 | 136.3268
4.5 | 1.1118 | 0.00756 | -0.0479 | 147.0635
5 | 1.1818 | 0.008 | -0.0487 | 147.725
5.5 | 1.2329 | 0.01257 | -0.0513 | 98.0827
6 | 1.298 | 0.01337 | -0.0516 | 97.083
6.5 | 1.3611 | 0.01443 | -0.0518 | 94.3243
7 | 1.4188 | 0.01616 | -0.0523 | 87.797
7.5 | 1.4655 | 0.02013 | -0.0561 | 72.8018
8 | 1.4743 | 0.02523 | -0.0547 | 58.4344
9 | 1.4467 | 0.03842 | -0.0516 | 37.6549
9.5 | 1.4257 | 0.04582 | -0.0493 | 31.1152
10 | 1.4036 | 0.05386 | -0.0478 | 26.0602
10.5 | 1.3788 | 0.06256 | -0.0469 | 22.0396
11 | 1.3552 | 0.07145 | -0.0464 | 18.9671
11.5 | 1.3364 | 0.08001 | -0.046 | 16.7029
12 | 1.3344 | 0.08667 | -0.0448 | 15.3963
12.5 | 1.3504 | 0.09049 | -0.0414 | 14.9232
13 | 1.3697 | 0.09394 | -0.0366 | 14.5806

## 74. Re 6M Mach 0.00 (1)
BIGFOIL.COM POLAR EXPORT
m25
NACA M25 |  |  |  | Cl Max: | 1.485 | at alpha= | 12 | deg
JavaFoil+Calcfoil stall+Eppler ext transition |  |  |  | L/D Max: | 97.293 | at alpha= | 5 | deg
Re: | 6000000 |  |  | Cd Min: | 0.00768 | at alpha= | 1 | deg
Mach: | 0 |  |  | Cl=0 at alpha= | -4 | deg
|  |  |  | @ Cl=0.1, Cd= | 0.033854
|  |  |  | @ Cl=0.4, Cd= | 0.011324
|  |  |  | @ Cl=0.6, Cd= | 0.010181
alpha (deg) | Cl | Cd | Cm | Cl/Cd
-15.5 | -0.202 | 0.11485 | 0 | -1.758
-15 | -0.21 | 0.14232 | 0 | -1.476
-14.5 | -0.218 | 0.13351 | -0.001 | -1.636
-14 | -0.227 | 0.12325 | -0.001 | -1.838
-13.5 | -0.234 | 0.11784 | -0.001 | -1.989
-13 | -0.242 | 0.11416 | -0.002 | -2.117
-12.5 | -0.248 | 0.10432 | -0.002 | -2.38
-12 | -0.254 | 0.09751 | -0.003 | -2.605
-11.5 | -0.259 | 0.09287 | -0.003 | -2.784
-11 | -0.261 | 0.08557 | -0.004 | -3.056
-10.5 | -0.263 | 0.0796 | -0.004 | -3.299
-10 | -0.261 | 0.07493 | -0.004 | -3.49
-9.5 | -0.258 | 0.06952 | -0.005 | -3.708
-9 | -0.251 | 0.06397 | -0.005 | -3.927
-8.5 | -0.241 | 0.06 | -0.006 | -4.024
-8 | -0.228 | 0.05564 | -0.006 | -4.099
-7.5 | -0.211 | 0.05181 | -0.006 | -4.079
-7 | -0.191 | 0.04921 | -0.007 | -3.879
-6.5 | -0.167 | 0.04644 | -0.007 | -3.591
-6 | -0.139 | 0.04451 | -0.008 | -3.129
-5.5 | -0.107 | 0.04195 | -0.008 | -2.554
-5 | -0.073 | 0.03992 | -0.009 | -1.829
-4.5 | -0.037 | 0.0386 | -0.009 | -0.967
-4 | 0 | 0.03714 | -0.01 | -0.003
-3.5 | 0.038 | 0.03588 | -0.01 | 1.071
-3 | 0.078 | 0.03438 | -0.011 | 2.275
-2.5 | 0.119 | 0.0334 | -0.011 | 3.566
-2 | 0.161 | 0.03313 | -0.012 | 4.859
-1.5 | 0.204 | 0.03261 | -0.012 | 6.244
-1 | 0.247 | 0.03213 | -0.013 | 7.689
-0.5 | 0.291 | 0.03193 | -0.014 | 9.116
0 | 0.417 | 0.00811 | -0.014 | 51.369
0.5 | 0.472 | 0.00814 | -0.015 | 58.012
1 | 0.529 | 0.00768 | -0.02 | 68.784
1.5 | 0.585 | 0.01016 | -0.033 | 57.543
2 | 0.641 | 0.01024 | -0.034 | 62.655
2.5 | 0.698 | 0.00952 | -0.035 | 73.237
3 | 0.753 | 0.01041 | -0.036 | 72.291
3.5 | 0.808 | 0.01054 | -0.037 | 76.717
4 | 0.864 | 0.01064 | -0.038 | 81.222
4.5 | 0.92 | 0.01077 | -0.039 | 85.363
5 | 0.976 | 0.01003 | -0.04 | 97.293
5.5 | 1.002 | 0.01403 | -0.04 | 71.427
6 | 1.056 | 0.01436 | -0.041 | 73.496
6.5 | 1.106 | 0.01531 | -0.042 | 72.233
7 | 1.159 | 0.01582 | -0.043 | 73.262
7.5 | 1.211 | 0.01647 | -0.044 | 73.543
8 | 1.262 | 0.01728 | -0.045 | 73.014
8.5 | 1.313 | 0.01818 | -0.045 | 72.241
9 | 1.356 | 0.01916 | -0.046 | 70.744
9.5 | 1.394 | 0.02009 | -0.047 | 69.416
10 | 1.427 | 0.02136 | -0.048 | 66.812
10.5 | 1.452 | 0.02269 | -0.049 | 64.006
11 | 1.47 | 0.02441 | -0.05 | 60.224
11.5 | 1.482 | 0.02572 | -0.051 | 57.608
12 | 1.485 | 0.02739 | -0.051 | 54.226
12.5 | 1.478 | 0.02969 | -0.052 | 49.788
13 | 1.465 | 0.03132 | -0.053 | 46.773
13.5 | 1.443 | 0.03334 | -0.054 | 43.272
14 | 1.413 | 0.03491 | -0.055 | 40.483
14.5 | 1.376 | 0.03766 | -0.055 | 36.527
15 | 1.333 | 0.04004 | -0.056 | 33.296
15.5 | 1.285 | 0.04214 | -0.057 | 30.495
16 | 1.233 | 0.04504 | -0.058 | 27.374
16.5 | 1.178 | 0.04811 | -0.058 | 24.474
17 | 0.979 | 0.12708 | -0.031 | 7.706

## 75. Re 6M Mach 0.00 (2)
BIGFOIL.COM POLAR EXPORT
m25
NACA M25 |  |  |  | Cl Max: | 1.7064 | at alpha= | 14 | deg
XFOIL ncrit=9 |  |  |  | L/D Max: | 141.082 | at alpha= | 5 | deg
Re: | 6000000 |  |  | Cd Min: | 0.10561 | at alpha= | 19 | deg
Mach: | 0 |  |  | Cl=0 at alpha= | -3.4649 | deg
|  |  |  | @ Cl=0.1, Cd= | 0.033595
|  |  |  | @ Cl=0.4, Cd= | 0.016673
|  |  |  | @ Cl=0.6, Cd= | 0.0079416
alpha (deg) | Cl | Cd | Cm | Cl/Cd
-5.5 | -0.2204 | 0.06858 | -0.0059 | -3.2138
-5 | -0.1733 | 0.06357 | -0.0109 | -2.7261
-4.5 | -0.1216 | 0.05743 | -0.0164 | -2.1174
-4 | -0.0587 | 0.04674 | -0.024 | -1.2559
-3.5 | -0.0041 | 0.04235 | -0.0272 | -0.096812
-3 | 0.0543 | 0.03669 | -0.0302 | 1.48
-2.5 | 0.1107 | 0.03287 | -0.0322 | 3.3678
-2 | 0.1696 | 0.02784 | -0.0337 | 6.092
-1.5 | 0.2262 | 0.02515 | -0.0348 | 8.994
-1 | 0.2822 | 0.02312 | -0.0356 | 12.2059
0 | 0.3988 | 0.0167 | -0.0361 | 23.8802
0.5 | 0.4553 | 0.01544 | -0.0366 | 29.4883
1.5 | 0.5691 | 0.00792 | -0.0353 | 71.8561
2 | 0.6264 | 0.00796 | -0.036 | 78.6935
2.5 | 0.6834 | 0.00777 | -0.0366 | 87.9537
3 | 0.74 | 0.00725 | -0.037 | 102.069
3.5 | 0.7956 | 0.00669 | -0.0372 | 118.9238
4 | 0.8514 | 0.00646 | -0.0377 | 131.7957
4.5 | 0.9081 | 0.00652 | -0.0384 | 139.2791
5 | 0.965 | 0.00684 | -0.0393 | 141.0819
5.5 | 1.0187 | 0.00886 | -0.0412 | 114.9774
6 | 1.0717 | 0.0103 | -0.0423 | 104.0485
6.5 | 1.1267 | 0.01061 | -0.043 | 106.1923
7 | 1.1811 | 0.01103 | -0.0437 | 107.0807
7.5 | 1.235 | 0.01135 | -0.0444 | 108.8106
8 | 1.2759 | 0.0106 | -0.0424 | 120.3679
8.5 | 1.3417 | 0.01134 | -0.0462 | 118.3157
9 | 1.4061 | 0.01196 | -0.0498 | 117.5669
9.5 | 1.466 | 0.01268 | -0.0525 | 115.6151
10 | 1.5203 | 0.01348 | -0.0541 | 112.7819
10.5 | 1.5685 | 0.01465 | -0.0549 | 107.0648
11 | 1.6066 | 0.01546 | -0.0534 | 103.9198
11.5 | 1.6404 | 0.0165 | -0.0514 | 99.4182
12 | 1.6688 | 0.01818 | -0.05 | 91.7932
12.5 | 1.6821 | 0.02161 | -0.0496 | 77.839
13 | 1.6972 | 0.02541 | -0.0496 | 66.7926
13.5 | 1.7051 | 0.02989 | -0.0493 | 57.0458
14 | 1.7064 | 0.03496 | -0.0487 | 48.8101
14.5 | 1.7008 | 0.04073 | -0.048 | 41.7579
15 | 1.6923 | 0.04696 | -0.0474 | 36.0371
15.5 | 1.6821 | 0.05374 | -0.0472 | 31.3007
16 | 1.669 | 0.06107 | -0.0472 | 27.3293
16.5 | 1.6547 | 0.06866 | -0.0474 | 24.0999
17 | 1.6299 | 0.07785 | -0.048 | 20.9364
17.5 | 1.6078 | 0.08687 | -0.0487 | 18.5081
18 | 1.6064 | 0.09319 | -0.0496 | 17.2379
18.5 | 1.6084 | 0.09921 | -0.0506 | 16.2121
19 | 1.6074 | 0.10561 | -0.0519 | 15.2201

## 76. Re 6M Mach 0.10 (1)
BIGFOIL.COM POLAR EXPORT
m25
NACA M25 |  |  |  | Cl Max: | 1.482 | at alpha= | 11.5 | deg
JavaFoil+Calcfoil stall+Eppler ext transition |  |  |  | L/D Max: | 88.319 | at alpha= | 5 | deg
Re: | 6000000 |  |  | Cd Min: | 0.00766 | at alpha= | 1 | deg
Mach: | 0.1 |  |  | Cl=0 at alpha= | -4 | deg
|  |  |  | @ Cl=0.1, Cd= | 0.033869
|  |  |  | @ Cl=0.4, Cd= | 0.011701
|  |  |  | @ Cl=0.6, Cd= | 0.010181
alpha (deg) | Cl | Cd | Cm | Cl/Cd
-15 | -0.181 | 0.1092 | 0 | -1.654
-14.5 | -0.19 | 0.14146 | -0.001 | -1.345
-14 | -0.2 | 0.13269 | -0.001 | -1.505
-13.5 | -0.209 | 0.12672 | -0.001 | -1.65
-13 | -0.218 | 0.11545 | -0.002 | -1.89
-12.5 | -0.227 | 0.10992 | -0.002 | -2.062
-12 | -0.234 | 0.10197 | -0.003 | -2.298
-11.5 | -0.241 | 0.09391 | -0.003 | -2.565
-11 | -0.246 | 0.08941 | -0.004 | -2.751
-10.5 | -0.249 | 0.08219 | -0.004 | -3.031
-10 | -0.25 | 0.07567 | -0.004 | -3.305
-9.5 | -0.248 | 0.07069 | -0.005 | -3.515
-9 | -0.244 | 0.06532 | -0.005 | -3.732
-8.5 | -0.236 | 0.06004 | -0.006 | -3.927
-8 | -0.224 | 0.05582 | -0.006 | -4.014
-7.5 | -0.208 | 0.0522 | -0.007 | -3.993
-7 | -0.189 | 0.04947 | -0.007 | -3.822
-6.5 | -0.166 | 0.04675 | -0.007 | -3.546
-6 | -0.139 | 0.04428 | -0.008 | -3.134
-5.5 | -0.107 | 0.04204 | -0.008 | -2.544
-5 | -0.073 | 0.04014 | -0.009 | -1.818
-4.5 | -0.037 | 0.03866 | -0.009 | -0.966
-4 | 0 | 0.03722 | -0.01 | -0.003
-3.5 | 0.039 | 0.03589 | -0.01 | 1.073
-3 | 0.078 | 0.0344 | -0.011 | 2.28
-2.5 | 0.119 | 0.03341 | -0.011 | 3.576
-2 | 0.162 | 0.03268 | -0.012 | 4.942
-1.5 | 0.204 | 0.03264 | -0.013 | 6.264
-1 | 0.248 | 0.03222 | -0.013 | 7.698
-0.5 | 0.292 | 0.03194 | -0.014 | 9.153
0 | 0.419 | 0.00814 | -0.014 | 51.458
0.5 | 0.475 | 0.00816 | -0.015 | 58.19
1 | 0.531 | 0.00766 | -0.019 | 69.317
1.5 | 0.588 | 0.01016 | -0.033 | 57.872
2 | 0.645 | 0.01026 | -0.034 | 62.792
2.5 | 0.701 | 0.0095 | -0.035 | 73.761
3 | 0.757 | 0.01046 | -0.036 | 72.317
3.5 | 0.812 | 0.01053 | -0.037 | 77.106
4 | 0.868 | 0.01067 | -0.038 | 81.389
4.5 | 0.924 | 0.0108 | -0.039 | 85.543
5 | 0.98 | 0.0111 | -0.04 | 88.319
5.5 | 1.006 | 0.01412 | -0.04 | 71.275
6 | 1.06 | 0.01449 | -0.041 | 73.143
6.5 | 1.11 | 0.01546 | -0.042 | 71.838
7 | 1.164 | 0.01598 | -0.043 | 72.817
7.5 | 1.215 | 0.01664 | -0.044 | 73.026
8 | 1.267 | 0.01746 | -0.045 | 72.592
8.5 | 1.319 | 0.01836 | -0.046 | 71.817
9 | 1.361 | 0.01937 | -0.046 | 70.264
9.5 | 1.4 | 0.02032 | -0.047 | 68.869
10 | 1.431 | 0.02164 | -0.048 | 66.122
10.5 | 1.455 | 0.02301 | -0.049 | 63.25
11 | 1.472 | 0.02478 | -0.05 | 59.389
11.5 | 1.482 | 0.02614 | -0.051 | 56.703
12 | 1.482 | 0.02785 | -0.052 | 53.207
12.5 | 1.472 | 0.03017 | -0.052 | 48.773
13 | 1.454 | 0.03186 | -0.053 | 45.647
13.5 | 1.427 | 0.03396 | -0.054 | 42.026
14 | 1.393 | 0.03571 | -0.055 | 39.002
14.5 | 1.35 | 0.03827 | -0.056 | 35.261
15 | 1.299 | 0.04089 | -0.056 | 31.773
15.5 | 1.245 | 0.04325 | -0.057 | 28.794
16 | 1.186 | 0.04618 | -0.058 | 25.681
16.5 | 0.981 | 0.12146 | -0.031 | 8.078

## 77. Re 6M Mach 0.25 (1)
BIGFOIL.COM POLAR EXPORT
m25
NACA M25 |  |  |  | Cl Max: | 1.475 | at alpha= | 11 | deg
JavaFoil+Calcfoil stall+Eppler ext transition |  |  |  | L/D Max: | 89.144 | at alpha= | 5 | deg
Re: | 6000000 |  |  | Cd Min: | 0.00754 | at alpha= | 1 | deg
Mach: | 0.25 |  |  | Cl=0 at alpha= | -4 | deg
|  |  |  | @ Cl=0.1, Cd= | 0.03409
|  |  |  | @ Cl=0.4, Cd= | 0.013539
|  |  |  | @ Cl=0.6, Cd= | 0.010062
alpha (deg) | Cl | Cd | Cm | Cl/Cd
-13 | -0.043 | 0.08723 | -0.002 | -0.493
-12.5 | -0.041 | 0.08337 | -0.003 | -0.489
-12 | -0.038 | 0.07938 | -0.003 | -0.485
-11.5 | -0.036 | 0.0767 | -0.003 | -0.472
-11 | -0.09 | 0.07545 | -0.004 | -1.191
-10.5 | -0.121 | 0.10902 | -0.004 | -1.113
-10 | -0.145 | 0.10083 | -0.005 | -1.441
-9.5 | -0.164 | 0.08657 | -0.005 | -1.894
-9 | -0.177 | 0.07958 | -0.006 | -2.23
-8.5 | -0.185 | 0.06982 | -0.006 | -2.656
-8 | -0.188 | 0.06324 | -0.006 | -2.966
-7.5 | -0.183 | 0.05647 | -0.007 | -3.248
-7 | -0.173 | 0.05202 | -0.007 | -3.325
-6.5 | -0.156 | 0.04844 | -0.008 | -3.229
-6 | -0.134 | 0.04555 | -0.008 | -2.945
-5.5 | -0.105 | 0.04305 | -0.009 | -2.428
-5 | -0.072 | 0.04052 | -0.009 | -1.777
-4.5 | -0.037 | 0.03935 | -0.01 | -0.943
-4 | 0 | 0.03765 | -0.01 | -0.003
-3.5 | 0.039 | 0.03628 | -0.011 | 1.068
-3 | 0.079 | 0.03458 | -0.011 | 2.293
-2.5 | 0.121 | 0.0336 | -0.012 | 3.608
-2 | 0.164 | 0.03339 | -0.012 | 4.923
-1.5 | 0.209 | 0.03278 | -0.013 | 6.361
-1 | 0.254 | 0.03234 | -0.013 | 7.84
-0.5 | 0.299 | 0.0321 | -0.014 | 9.321
0 | 0.429 | 0.00821 | -0.015 | 52.291
0.5 | 0.487 | 0.00829 | -0.015 | 58.765
1 | 0.545 | 0.00754 | -0.016 | 72.258
1.5 | 0.603 | 0.0102 | -0.034 | 59.13
2 | 0.662 | 0.01029 | -0.035 | 64.313
2.5 | 0.72 | 0.01042 | -0.036 | 69.101
3 | 0.777 | 0.01051 | -0.037 | 73.904
3.5 | 0.834 | 0.0107 | -0.038 | 77.985
4 | 0.892 | 0.01075 | -0.039 | 82.966
4.5 | 0.949 | 0.01094 | -0.04 | 86.734
5 | 1.007 | 0.01129 | -0.041 | 89.144
5.5 | 1.028 | 0.01476 | -0.041 | 69.635
6 | 1.082 | 0.01521 | -0.042 | 71.129
6.5 | 1.134 | 0.01624 | -0.043 | 69.809
7 | 1.188 | 0.01685 | -0.044 | 70.541
7.5 | 1.242 | 0.01757 | -0.045 | 70.668
8 | 1.295 | 0.01845 | -0.046 | 70.174
8.5 | 1.347 | 0.01955 | -0.047 | 68.913
9 | 1.389 | 0.02061 | -0.047 | 67.391
9.5 | 1.424 | 0.02188 | -0.048 | 65.1
10 | 1.451 | 0.02327 | -0.049 | 62.358
10.5 | 1.469 | 0.02487 | -0.05 | 59.056
11 | 1.475 | 0.02698 | -0.051 | 54.678
11.5 | 1.47 | 0.02852 | -0.052 | 51.546
12 | 1.45 | 0.03047 | -0.053 | 47.598
12.5 | 1.415 | 0.03294 | -0.053 | 42.947
13 | 1.364 | 0.03532 | -0.054 | 38.611
13.5 | 1.296 | 0.03777 | -0.055 | 34.326
14 | 1.215 | 0.03978 | -0.056 | 30.542
14.5 | 0.973 | 0.10274 | -0.029 | 9.468
15 | 0.88 | 0.11036 | -0.028 | 7.975
15.5 | 0.78 | 0.12019 | -0.027 | 6.486
16 | 0.674 | 0.12317 | -0.029 | 5.473

## 78. Re 6M Mach 0.25 (2)
BIGFOIL.COM POLAR EXPORT
m25
NACA M25 |  |  |  | Cl Max: | 1.6184 | at alpha= | 11.5 | deg
XFOIL ncrit=9 |  |  |  | L/D Max: | 144.249 | at alpha= | 5 | deg
Re: | 6000000 |  |  | Cd Min: | 0.09832 | at alpha= | 16.5 | deg
Mach: | 0.25 |  |  | Cl=0 at alpha= | -3.4702 | deg
|  |  |  | @ Cl=0.1, Cd= | 0.035153
|  |  |  | @ Cl=0.4, Cd= | 0.017938
|  |  |  | @ Cl=0.6, Cd= | 0.00804
alpha (deg) | Cl | Cd | Cm | Cl/Cd
-4 | -0.0653 | 0.05189 | -0.0214 | -1.2584
-3.5 | -0.0035 | 0.04415 | -0.0271 | -0.079275
-3 | 0.0553 | 0.0392 | -0.0304 | 1.4107
-2.5 | 0.1166 | 0.03365 | -0.0333 | 3.4651
-2 | 0.1746 | 0.03079 | -0.0349 | 5.6707
0 | 0.4168 | 0.01698 | -0.0379 | 24.5465
0.5 | 0.4756 | 0.01587 | -0.0385 | 29.9685
1 | 0.5358 | 0.01348 | -0.0385 | 39.7478
1.5 | 0.5941 | 0.00804 | -0.0372 | 73.893
2 | 0.654 | 0.00804 | -0.0378 | 81.3433
2.5 | 0.7136 | 0.00791 | -0.0384 | 90.2149
3 | 0.7729 | 0.00745 | -0.0389 | 103.745
3.5 | 0.8313 | 0.00688 | -0.0392 | 120.8285
4 | 0.8895 | 0.0066 | -0.0396 | 134.7727
4.5 | 0.9487 | 0.00665 | -0.0402 | 142.6617
5 | 1.0083 | 0.00699 | -0.0412 | 144.2489
5.5 | 1.0624 | 0.00986 | -0.0434 | 107.7485
6 | 1.119 | 0.01068 | -0.0441 | 104.7753
6.5 | 1.1766 | 0.01106 | -0.0447 | 106.3834
7 | 1.2335 | 0.01155 | -0.0453 | 106.7965
7.5 | 1.2901 | 0.01196 | -0.0458 | 107.8679
8 | 1.3333 | 0.01135 | -0.0437 | 117.4714
8.5 | 1.3994 | 0.01222 | -0.0468 | 114.5172
9 | 1.4685 | 0.01316 | -0.0506 | 111.5881
9.5 | 1.5301 | 0.01419 | -0.053 | 107.8295
10 | 1.5838 | 0.01593 | -0.0549 | 99.4225
10.5 | 1.6118 | 0.01759 | -0.052 | 91.6316
11 | 1.6122 | 0.02172 | -0.0494 | 74.2265
11.5 | 1.6184 | 0.02671 | -0.0488 | 60.5915
12 | 1.6141 | 0.03266 | -0.0479 | 49.4213
12.5 | 1.6023 | 0.0393 | -0.0468 | 40.771
13 | 1.5889 | 0.04618 | -0.0457 | 34.4067
13.5 | 1.5768 | 0.05331 | -0.0452 | 29.5779
14 | 1.5667 | 0.06044 | -0.0449 | 25.9216
14.5 | 1.5574 | 0.06762 | -0.0447 | 23.0316
15 | 1.5504 | 0.07469 | -0.0448 | 20.7578
15.5 | 1.5383 | 0.08243 | -0.0451 | 18.6619
16 | 1.506 | 0.09202 | -0.0446 | 16.366
16.5 | 1.5039 | 0.09832 | -0.0445 | 15.296

## 79. Re 6M Mach 0.50 (1)
BIGFOIL.COM POLAR EXPORT
m25
NACA M25 |  |  |  | Cl Max: | 1.499 | at alpha= | 9.5 | deg
JavaFoil+Calcfoil stall+Eppler ext transition |  |  |  | L/D Max: | 91.492 | at alpha= | 2 | deg
Re: | 6000000 |  |  | Cd Min: | 0.00798 | at alpha= | 0.5 | deg
Mach: | 0.5 |  |  | Cl=0 at alpha= | -4 | deg
|  |  |  | @ Cl=0.1, Cd= | 0.031868
|  |  |  | @ Cl=0.4, Cd= | 0.019905
|  |  |  | @ Cl=0.6, Cd= | 0.0079988
alpha (deg) | Cl | Cd | Cm | Cl/Cd
-20 | -0.683 | 0.15326 | 0.004 | -4.454
-19.5 | -0.663 | 0.15427 | 0.004 | -4.3
-19 | -0.644 | 0.14384 | 0.004 | -4.481
-18.5 | -0.625 | 0.14507 | 0.003 | -4.309
-18 | -0.606 | 0.13791 | 0.003 | -4.392
-17.5 | -0.586 | 0.1343 | 0.002 | -4.365
-17 | -0.567 | 0.12441 | 0.002 | -4.554
-16.5 | -0.547 | 0.11962 | 0.001 | -4.572
-16 | -0.527 | 0.1157 | 0.001 | -4.555
-15.5 | -0.507 | 0.11232 | 0 | -4.513
-15 | -0.487 | 0.10794 | 0 | -4.508
-14.5 | -0.466 | 0.1043 | -0.001 | -4.47
-14 | -0.446 | 0.10057 | -0.001 | -4.431
-13.5 | -0.425 | 0.09629 | -0.002 | -4.413
-13 | -0.404 | 0.10043 | -0.002 | -4.023
-12.5 | -0.383 | 0.09502 | -0.003 | -4.029
-12 | -0.361 | 0.09005 | -0.003 | -4.011
-11.5 | -0.34 | 0.0819 | -0.004 | -4.153
-11 | -0.319 | 0.07518 | -0.004 | -4.239
-10.5 | -0.297 | 0.07078 | -0.005 | -4.197
-10 | -0.275 | 0.06613 | -0.006 | -4.163
-9.5 | -0.253 | 0.06301 | -0.006 | -4.02
-9 | -0.231 | 0.0589 | -0.007 | -3.924
-8.5 | -0.209 | 0.05548 | -0.007 | -3.765
-8 | -0.186 | 0.05199 | -0.008 | -3.586
-7.5 | -0.164 | 0.04954 | -0.009 | -3.305
-7 | -0.141 | 0.0468 | -0.009 | -3.011
-6.5 | -0.118 | 0.04436 | -0.01 | -2.657
-6 | -0.095 | 0.04218 | -0.011 | -2.244
-5.5 | -0.071 | 0.03993 | -0.011 | -1.785
-5 | -0.048 | 0.03847 | -0.012 | -1.241
-4.5 | -0.024 | 0.03684 | -0.013 | -0.651
-4 | 0 | 0.03362 | -0.014 | -0.002
-3.5 | 0.024 | 0.03194 | -0.015 | 0.756
-3 | 0.049 | 0.03083 | -0.016 | 1.579
-2.5 | 0.107 | 0.03201 | -0.016 | 3.342
-2 | 0.162 | 0.0351 | -0.014 | 4.616
-1.5 | 0.216 | 0.03395 | -0.014 | 6.363
-1 | 0.27 | 0.03325 | -0.015 | 8.121
-0.5 | 0.324 | 0.03282 | -0.015 | 9.878
0 | 0.47 | 0.00801 | -0.016 | 58.733
0.5 | 0.537 | 0.00798 | -0.017 | 67.341
1 | 0.604 | 0.008 | -0.017 | 75.553
1.5 | 0.671 | 0.00802 | -0.018 | 83.749
2 | 0.738 | 0.00807 | -0.019 | 91.492
2.5 | 0.803 | 0.01087 | -0.04 | 73.934
3 | 0.867 | 0.01101 | -0.041 | 78.705
3.5 | 0.93 | 0.0112 | -0.043 | 83.057
4 | 0.994 | 0.01143 | -0.044 | 86.939
4.5 | 1.037 | 0.01198 | -0.044 | 86.581
5 | 1.095 | 0.0127 | -0.045 | 86.219
5.5 | 1.125 | 0.01792 | -0.045 | 62.766
6 | 1.183 | 0.01874 | -0.046 | 63.155
6.5 | 1.24 | 0.02019 | -0.047 | 61.395
7 | 1.297 | 0.02131 | -0.048 | 60.848
7.5 | 1.354 | 0.02251 | -0.049 | 60.158
8 | 1.41 | 0.02389 | -0.05 | 59.036
8.5 | 1.467 | 0.02552 | -0.051 | 57.485
9 | 1.496 | 0.02735 | -0.052 | 54.695
9.5 | 1.499 | 0.02974 | -0.053 | 50.421
10 | 1.451 | 0.03277 | -0.054 | 44.262
10.5 | 1.038 | 0.06927 | -0.028 | 14.978
11 | 0.776 | 0.08055 | -0.025 | 9.636
11.5 | 0.804 | 0.0838 | -0.026 | 9.596
12 | 0.833 | 0.08791 | -0.029 | 9.473
12.5 | 0.861 | 0.09289 | -0.03 | 9.271
13 | 0.889 | 0.09787 | -0.031 | 9.086
13.5 | 0.917 | 0.10118 | -0.032 | 9.066
14 | 0.945 | 0.10436 | -0.033 | 9.057
14.5 | 0.973 | 0.10817 | -0.033 | 8.996

## 80. Re 6M Mach 0.50 (2)
BIGFOIL.COM POLAR EXPORT
m25
NACA M25 |  |  |  | Cl Max: | 1.357 | at alpha= | 7.5 | deg
XFOIL ncrit=9 |  |  |  | L/D Max: | 492.441 | at alpha= | 6 | deg
Re: | 6000000 |  |  | Cd Min: | 0.29008 | at alpha= | -20 | deg
Mach: | 0.5 |  |  | Cl=0 at alpha= | -3.5341 | deg
|  |  |  | @ Cl=0.1, Cd= | 0.042243
|  |  |  | @ Cl=0.4, Cd= | 0.023526
|  |  |  | @ Cl=0.6, Cd= | 0.015859
alpha (deg) | Cl | Cd | Cm | Cl/Cd
-20 | -0.8315 | 0.29008 | 0.1276 | -2.8665
-19.5 | -0.8073 | 0.28148 | 0.1221 | -2.8681
-19 | -0.7836 | 0.27343 | 0.1168 | -2.8658
-18.5 | -0.7598 | 0.2654 | 0.1115 | -2.8628
-18 | -0.7361 | 0.25741 | 0.1063 | -2.8596
-17.5 | -0.7133 | 0.24915 | 0.1011 | -2.8629
-17 | -0.69 | 0.2417 | 0.0962 | -2.8548
-16.5 | -0.6667 | 0.23429 | 0.0915 | -2.8456
-16 | -0.6434 | 0.22679 | 0.0868 | -2.837
-15.5 | -0.6202 | 0.21923 | 0.0822 | -2.829
-15 | -0.5972 | 0.21151 | 0.0778 | -2.8235
-14.5 | -0.5748 | 0.20368 | 0.0735 | -2.8221
-14 | -0.5531 | 0.19586 | 0.0694 | -2.824
-13.5 | -0.5314 | 0.1879 | 0.0653 | -2.8281
-13 | -0.5103 | 0.18044 | 0.0614 | -2.8281
-12.5 | -0.4901 | 0.1731 | 0.0578 | -2.8313
-12 | -0.47 | 0.16577 | 0.0541 | -2.8353
-11.5 | -0.4506 | 0.15852 | 0.0507 | -2.8425
-11 | -0.434 | 0.15071 | 0.0472 | -2.8797
-10.5 | -0.4151 | 0.14401 | 0.044 | -2.8824
-10 | -0.3961 | 0.13735 | 0.0408 | -2.8839
-9.5 | -0.3774 | 0.13078 | 0.0377 | -2.8858
-9 | -0.359 | 0.12418 | 0.0346 | -2.891
-8.5 | -0.3438 | 0.11664 | 0.0314 | -2.9475
-8 | -0.3249 | 0.11044 | 0.0282 | -2.9419
-7.5 | -0.3059 | 0.104 | 0.025 | -2.9413
-7 | -0.2878 | 0.09782 | 0.0214 | -2.9421
-6.5 | -0.2737 | 0.09108 | 0.0166 | -3.0051
-6 | -0.2429 | 0.08485 | 0.0103 | -2.8627
-5 | -0.1634 | 0.07058 | -0.0043 | -2.3151
-4.5 | -0.1127 | 0.06305 | -0.0124 | -1.7875
-4 | -0.0574 | 0.05776 | -0.0183 | -0.99377
-3.5 | 0.0042 | 0.05117 | -0.025 | 0.082079
-3 | 0.0708 | 0.04446 | -0.0312 | 1.5924
-2.5 | 0.1381 | 0.03935 | -0.0356 | 3.5095
-2 | 0.2085 | 0.03367 | -0.0394 | 6.1925
-1.5 | 0.2768 | 0.03002 | -0.0417 | 9.2205
-1 | 0.3477 | 0.02546 | -0.0435 | 13.6567
-0.5 | 0.4164 | 0.02292 | -0.0447 | 18.1675
0 | 0.4866 | 0.0199 | -0.0455 | 24.4523
0.5 | 0.5572 | 0.01668 | -0.0458 | 33.4053
1 | 0.626 | 0.01536 | -0.0464 | 40.7552
1.5 | 0.696 | 0.01317 | -0.0465 | 52.8474
2.5 | 0.8337 | 0.00849 | -0.046 | 98.1979
3 | 0.9037 | 0.00821 | -0.0466 | 110.0731
3.5 | 0.9731 | 0.00767 | -0.047 | 126.8709
4 | 1.0417 | 0.00734 | -0.0472 | 141.921
4.5 | 1.1109 | 0.00733 | -0.0477 | 151.5553
5 | 1.1809 | 0.00793 | -0.0486 | 148.9155
5.5 | 1.2346 | 0.01217 | -0.0511 | 101.4462
6 | 1.2508 | 0.00254 | -0.0478 | 492.4409
6.5 | 1.3059 | 0.00294 | -0.0475 | 444.1837
7 | 1.35 | 0.00375 | -0.0487 | 360
7.5 | 1.357 | 0.00595 | -0.0475 | 228.0672
8 | 1.3515 | 0.0096 | -0.0446 | 140.7812
8.5 | 1.3286 | 0.01536 | -0.041 | 86.4974

## 81. Re 7M Mach 0.00 (1)
BIGFOIL.COM POLAR EXPORT
m25
NACA M25 |  |  |  | Cl Max: | 1.487 | at alpha= | 12 | deg
JavaFoil+Calcfoil stall+Eppler ext transition |  |  |  | L/D Max: | 94.075 | at alpha= | 4.5 | deg
Re: | 7000000 |  |  | Cd Min: | 0.00756 | at alpha= | 0.5 | deg
Mach: | 0 |  |  | Cl=0 at alpha= | -4 | deg
|  |  |  | @ Cl=0.1, Cd= | 0.033988
|  |  |  | @ Cl=0.4, Cd= | 0.0113
|  |  |  | @ Cl=0.6, Cd= | 0.0093014
alpha (deg) | Cl | Cd | Cm | Cl/Cd
-15.5 | -0.202 | 0.11359 | 0 | -1.777
-15 | -0.21 | 0.10768 | 0 | -1.952
-14.5 | -0.218 | 0.13351 | -0.001 | -1.636
-14 | -0.227 | 0.1258 | -0.001 | -1.801
-13.5 | -0.234 | 0.12074 | -0.001 | -1.941
-13 | -0.242 | 0.11114 | -0.002 | -2.175
-12.5 | -0.248 | 0.10219 | -0.002 | -2.43
-12 | -0.254 | 0.09837 | -0.003 | -2.583
-11.5 | -0.259 | 0.09121 | -0.003 | -2.834
-11 | -0.261 | 0.08489 | -0.004 | -3.08
-10.5 | -0.263 | 0.07867 | -0.004 | -3.338
-10 | -0.261 | 0.07475 | -0.004 | -3.498
-9.5 | -0.258 | 0.06904 | -0.005 | -3.734
-9 | -0.251 | 0.06366 | -0.005 | -3.946
-8.5 | -0.241 | 0.05973 | -0.006 | -4.042
-8 | -0.228 | 0.0546 | -0.006 | -4.179
-7.5 | -0.211 | 0.05156 | -0.007 | -4.099
-7 | -0.191 | 0.04856 | -0.007 | -3.931
-6.5 | -0.167 | 0.0461 | -0.007 | -3.618
-6 | -0.139 | 0.04376 | -0.008 | -3.183
-5.5 | -0.107 | 0.04155 | -0.008 | -2.579
-5 | -0.073 | 0.03973 | -0.009 | -1.838
-4.5 | -0.037 | 0.03848 | -0.009 | -0.97
-4 | 0 | 0.03694 | -0.01 | -0.004
-3.5 | 0.038 | 0.0353 | -0.01 | 1.089
-3 | 0.078 | 0.03424 | -0.011 | 2.285
-2.5 | 0.119 | 0.03377 | -0.011 | 3.527
-2 | 0.161 | 0.03307 | -0.012 | 4.869
-1.5 | 0.204 | 0.03253 | -0.013 | 6.261
-1 | 0.247 | 0.03202 | -0.013 | 7.717
-0.5 | 0.291 | 0.03188 | -0.014 | 9.13
0 | 0.417 | 0.00809 | -0.017 | 51.499
0.5 | 0.472 | 0.00756 | -0.018 | 62.523
1 | 0.529 | 0.00925 | -0.032 | 57.148
1.5 | 0.585 | 0.00928 | -0.033 | 62.992
2 | 0.641 | 0.00936 | -0.034 | 68.543
2.5 | 0.698 | 0.0094 | -0.035 | 74.239
3 | 0.753 | 0.01026 | -0.036 | 73.387
3.5 | 0.808 | 0.01038 | -0.037 | 77.896
4 | 0.864 | 0.01052 | -0.038 | 82.144
4.5 | 0.92 | 0.00978 | -0.039 | 94.075
5 | 0.976 | 0.01105 | -0.04 | 88.255
5.5 | 1.004 | 0.01371 | -0.04 | 73.224
6 | 1.058 | 0.01403 | -0.041 | 75.367
6.5 | 1.108 | 0.01495 | -0.042 | 74.149
7 | 1.162 | 0.01542 | -0.043 | 75.329
7.5 | 1.214 | 0.01606 | -0.044 | 75.558
8 | 1.265 | 0.01681 | -0.045 | 75.225
8.5 | 1.315 | 0.01773 | -0.045 | 74.204
9 | 1.359 | 0.01858 | -0.046 | 73.13
9.5 | 1.397 | 0.01956 | -0.047 | 71.393
10 | 1.429 | 0.0208 | -0.048 | 68.685
10.5 | 1.455 | 0.02208 | -0.049 | 65.889
11 | 1.473 | 0.02374 | -0.05 | 62.027
11.5 | 1.485 | 0.02501 | -0.051 | 59.378
12 | 1.487 | 0.02661 | -0.051 | 55.897
12.5 | 1.481 | 0.02869 | -0.052 | 51.598
13 | 1.467 | 0.03046 | -0.053 | 48.142
13.5 | 1.445 | 0.03248 | -0.054 | 44.489
14 | 1.416 | 0.03402 | -0.055 | 41.619
14.5 | 1.378 | 0.03667 | -0.055 | 37.572
15 | 1.335 | 0.03887 | -0.056 | 34.331
15.5 | 1.287 | 0.04102 | -0.057 | 31.38
16 | 1.235 | 0.04381 | -0.058 | 28.186
16.5 | 1.179 | 0.04673 | -0.058 | 25.242
17 | 1.121 | 0.05013 | -0.059 | 22.362

## 82. Re 7M Mach 0.00 (2)
BIGFOIL.COM POLAR EXPORT
m25
NACA M25 |  |  |  | Cl Max: | 1.728 | at alpha= | 14 | deg
XFOIL ncrit=9 |  |  |  | L/D Max: | 143.542 | at alpha= | 5 | deg
Re: | 7000000 |  |  | Cd Min: | 0.09997 | at alpha= | 19 | deg
Mach: | 0 |  |  | Cl=0 at alpha= | -99 | deg
|  |  |  | @ Cl=0.1, Cd= | 0.00838
|  |  |  | @ Cl=0.4, Cd= | 0.0083734
|  |  |  | @ Cl=0.6, Cd= | 0.0076976
alpha (deg) | Cl | Cd | Cm | Cl/Cd
0 | 0.3971 | 0.00838 | -0.0336 | 47.3866
0.5 | 0.4544 | 0.00825 | -0.0341 | 55.0788
1 | 0.5117 | 0.00827 | -0.0346 | 61.8742
1.5 | 0.5684 | 0.00767 | -0.0351 | 74.1069
2 | 0.6257 | 0.00772 | -0.0358 | 81.0492
2.5 | 0.6828 | 0.00759 | -0.0364 | 89.9605
3 | 0.7394 | 0.0071 | -0.0368 | 104.1408
3.5 | 0.7948 | 0.00644 | -0.037 | 123.4161
4 | 0.8508 | 0.00624 | -0.0375 | 136.3462
4.5 | 0.9077 | 0.00637 | -0.0383 | 142.4961
5 | 0.9646 | 0.00672 | -0.0392 | 143.5417
5.5 | 1.0176 | 0.00931 | -0.0413 | 109.3018
6 | 1.072 | 0.01005 | -0.0422 | 106.6667
6.5 | 1.1271 | 0.01035 | -0.0429 | 108.8986
7 | 1.1817 | 0.01074 | -0.0436 | 110.0279
7.5 | 1.2359 | 0.01104 | -0.0443 | 111.9475
8 | 1.2774 | 0.01029 | -0.0425 | 124.1399
8.5 | 1.3359 | 0.01091 | -0.0445 | 122.4473
9 | 1.4022 | 0.01151 | -0.0485 | 121.8245
9.5 | 1.4607 | 0.01218 | -0.0508 | 119.9261
10 | 1.5163 | 0.01304 | -0.0527 | 116.2807
10.5 | 1.5678 | 0.01395 | -0.054 | 112.3871
11 | 1.6155 | 0.01474 | -0.0544 | 109.5997
11.5 | 1.6509 | 0.01566 | -0.0525 | 105.4215
12 | 1.6821 | 0.01692 | -0.0506 | 99.4149
12.5 | 1.7016 | 0.01956 | -0.0498 | 86.9939
13 | 1.7172 | 0.02319 | -0.0498 | 74.0492
13.5 | 1.7271 | 0.02749 | -0.0497 | 62.8265
14 | 1.728 | 0.03263 | -0.0491 | 52.9574
14.5 | 1.7213 | 0.03852 | -0.0484 | 44.6859
15 | 1.7093 | 0.045 | -0.0476 | 37.9844
15.5 | 1.6927 | 0.05246 | -0.0473 | 32.2665
16 | 1.674 | 0.0604 | -0.0472 | 27.7152
16.5 | 1.6472 | 0.06956 | -0.0474 | 23.6803
17 | 1.6493 | 0.07526 | -0.0478 | 21.9147
17.5 | 1.6483 | 0.08141 | -0.0484 | 20.2469
18 | 1.6469 | 0.08768 | -0.0492 | 18.7831
18.5 | 1.6487 | 0.0935 | -0.05 | 17.6332
19 | 1.6468 | 0.09997 | -0.0511 | 16.4729

## 83. Re 7M Mach 0.10 (1)
BIGFOIL.COM POLAR EXPORT
m25
NACA M25 |  |  |  | Cl Max: | 1.484 | at alpha= | 11.5 | deg
JavaFoil+Calcfoil stall+Eppler ext transition |  |  |  | L/D Max: | 94.736 | at alpha= | 4.5 | deg
Re: | 7000000 |  |  | Cd Min: | 0.00755 | at alpha= | 0.5 | deg
Mach: | 0.1 |  |  | Cl=0 at alpha= | -4 | deg
|  |  |  | @ Cl=0.1, Cd= | 0.034024
|  |  |  | @ Cl=0.4, Cd= | 0.011649
|  |  |  | @ Cl=0.6, Cd= | 0.0093063
alpha (deg) | Cl | Cd | Cm | Cl/Cd
-15 | -0.181 | 0.10923 | 0 | -1.655
-14.5 | -0.19 | 0.13806 | -0.001 | -1.378
-14 | -0.2 | 0.1318 | -0.001 | -1.516
-13.5 | -0.209 | 0.1225 | -0.001 | -1.707
-13 | -0.218 | 0.11426 | -0.002 | -1.91
-12.5 | -0.227 | 0.10703 | -0.002 | -2.118
-12 | -0.234 | 0.09968 | -0.003 | -2.351
-11.5 | -0.241 | 0.09483 | -0.003 | -2.54
-11 | -0.246 | 0.08783 | -0.004 | -2.8
-10.5 | -0.249 | 0.08159 | -0.004 | -3.054
-10 | -0.25 | 0.07466 | -0.004 | -3.35
-9.5 | -0.248 | 0.07041 | -0.005 | -3.529
-9 | -0.244 | 0.06472 | -0.005 | -3.767
-8.5 | -0.236 | 0.0605 | -0.006 | -3.897
-8 | -0.224 | 0.05584 | -0.006 | -4.013
-7.5 | -0.209 | 0.05195 | -0.007 | -4.013
-7 | -0.189 | 0.04877 | -0.007 | -3.877
-6.5 | -0.166 | 0.04637 | -0.007 | -3.576
-6 | -0.139 | 0.04399 | -0.008 | -3.155
-5.5 | -0.107 | 0.04169 | -0.008 | -2.565
-5 | -0.073 | 0.03978 | -0.009 | -1.835
-4.5 | -0.037 | 0.03853 | -0.009 | -0.969
-4 | 0 | 0.03704 | -0.01 | -0.004
-3.5 | 0.039 | 0.03543 | -0.01 | 1.087
-3 | 0.078 | 0.03426 | -0.011 | 2.289
-2.5 | 0.119 | 0.03382 | -0.011 | 3.534
-2 | 0.162 | 0.03305 | -0.012 | 4.888
-1.5 | 0.204 | 0.03249 | -0.013 | 6.293
-1 | 0.248 | 0.03211 | -0.013 | 7.727
-0.5 | 0.292 | 0.03188 | -0.014 | 9.17
0 | 0.419 | 0.00809 | -0.016 | 51.764
0.5 | 0.475 | 0.00755 | -0.018 | 62.847
1 | 0.531 | 0.00926 | -0.032 | 57.374
1.5 | 0.588 | 0.0093 | -0.033 | 63.213
2 | 0.645 | 0.00933 | -0.034 | 69.046
2.5 | 0.701 | 0.00941 | -0.035 | 74.516
3 | 0.757 | 0.01025 | -0.036 | 73.799
3.5 | 0.812 | 0.01042 | -0.037 | 77.986
4 | 0.868 | 0.01054 | -0.038 | 82.33
4.5 | 0.924 | 0.00976 | -0.039 | 94.736
5 | 0.98 | 0.01115 | -0.04 | 87.922
5.5 | 1.008 | 0.01382 | -0.04 | 72.929
6 | 1.062 | 0.01415 | -0.041 | 75.023
6.5 | 1.113 | 0.01508 | -0.042 | 73.759
7 | 1.166 | 0.01557 | -0.043 | 74.882
7.5 | 1.218 | 0.01624 | -0.044 | 75.029
8 | 1.269 | 0.017 | -0.045 | 74.648
8.5 | 1.321 | 0.01791 | -0.046 | 73.773
9 | 1.363 | 0.01879 | -0.047 | 72.55
9.5 | 1.401 | 0.0198 | -0.047 | 70.763
10 | 1.433 | 0.02106 | -0.048 | 68.038
10.5 | 1.458 | 0.02239 | -0.049 | 65.107
11 | 1.475 | 0.0241 | -0.05 | 61.194
11.5 | 1.484 | 0.02541 | -0.051 | 58.425
12 | 1.484 | 0.02707 | -0.052 | 54.836
12.5 | 1.475 | 0.02918 | -0.052 | 50.533
13 | 1.457 | 0.03105 | -0.053 | 46.916
13.5 | 1.43 | 0.03309 | -0.054 | 43.203
14 | 1.395 | 0.03479 | -0.055 | 40.098
14.5 | 1.352 | 0.03728 | -0.056 | 36.261
15 | 1.301 | 0.03982 | -0.056 | 32.687
15.5 | 1.247 | 0.0421 | -0.057 | 29.631
16 | 1.188 | 0.0449 | -0.058 | 26.459
16.5 | 0.981 | 0.12039 | -0.031 | 8.153

## 84. Re 7M Mach 0.10 (2)
BIGFOIL.COM POLAR EXPORT
m25
NACA M25 |  |  |  | Cl Max: | 1.7172 | at alpha= | 13.5 | deg
XFOIL ncrit=9 |  |  |  | L/D Max: | 143.669 | at alpha= | 5 | deg
Re: | 7000000 |  |  | Cd Min: | 0.13119 | at alpha= | -10 | deg
Mach: | 0.1 |  |  | Cl=0 at alpha= | -3.4973 | deg
|  |  |  | @ Cl=0.1, Cd= | 0.033107
|  |  |  | @ Cl=0.4, Cd= | 0.0085244
|  |  |  | @ Cl=0.6, Cd= | 0.0077089
alpha (deg) | Cl | Cd | Cm | Cl/Cd
-10 | -0.4317 | 0.13119 | 0.0401 | -3.2906
-9.5 | -0.4221 | 0.12337 | 0.0371 | -3.4214
-9 | -0.4059 | 0.11806 | 0.0344 | -3.4381
-8.5 | -0.3901 | 0.11268 | 0.0316 | -3.462
-8 | -0.3748 | 0.10723 | 0.0286 | -3.4953
-7.5 | -0.3607 | 0.10154 | 0.0249 | -3.5523
-7 | -0.3348 | 0.09486 | 0.0187 | -3.5294
-6.5 | -0.3036 | 0.088 | 0.0122 | -3.45
-6 | -0.267 | 0.07881 | 0.0036 | -3.3879
-5.5 | -0.2206 | 0.06826 | -0.006 | -3.2318
-5 | -0.173 | 0.06317 | -0.011 | -2.7386
-4.5 | -0.1209 | 0.05686 | -0.0167 | -2.1263
-4 | -0.0581 | 0.04635 | -0.0242 | -1.2535
-3.5 | -0.0003 | 0.04019 | -0.0281 | -0.0074645
-3 | 0.0554 | 0.03626 | -0.0304 | 1.5279
-2.5 | 0.1124 | 0.03223 | -0.0324 | 3.4874
-2 | 0.1712 | 0.02738 | -0.0339 | 6.2527
-1.5 | 0.228 | 0.02473 | -0.0349 | 9.2196
-0.5 | 0.3448 | 0.01739 | -0.0356 | 19.8275
0 | 0.3997 | 0.00849 | -0.0339 | 47.0789
0.5 | 0.4582 | 0.01519 | -0.0367 | 30.1646
1.5 | 0.5722 | 0.00768 | -0.0354 | 74.5052
2 | 0.6299 | 0.00774 | -0.0361 | 81.3824
2.5 | 0.6874 | 0.0076 | -0.0367 | 90.4474
3 | 0.7444 | 0.00714 | -0.0371 | 104.2577
3.5 | 0.8002 | 0.00646 | -0.0373 | 123.87
4 | 0.8565 | 0.00625 | -0.0378 | 137.04
4.5 | 0.9139 | 0.00639 | -0.0385 | 143.0203
5 | 0.9712 | 0.00676 | -0.0395 | 143.6686
5.5 | 1.0244 | 0.00937 | -0.0416 | 109.3276
6 | 1.0792 | 0.0101 | -0.0424 | 106.8515
6.5 | 1.1347 | 0.01041 | -0.0432 | 109.001
7 | 1.1897 | 0.01081 | -0.0439 | 110.0555
7.5 | 1.2443 | 0.01113 | -0.0446 | 111.7969
8 | 1.2861 | 0.01039 | -0.0427 | 123.7825
8.5 | 1.345 | 0.01101 | -0.0447 | 122.1617
9 | 1.4119 | 0.01165 | -0.0486 | 121.1931
9.5 | 1.4708 | 0.01236 | -0.0509 | 118.9968
10 | 1.5264 | 0.01335 | -0.0528 | 114.3371
10.5 | 1.5787 | 0.0142 | -0.054 | 111.1761
11 | 1.6247 | 0.01507 | -0.054 | 107.8102
11.5 | 1.658 | 0.01614 | -0.0518 | 102.7261
12 | 1.6861 | 0.01776 | -0.05 | 94.9381
12.5 | 1.699 | 0.02131 | -0.0495 | 79.7278
13 | 1.7124 | 0.02535 | -0.0495 | 67.5503
13.5 | 1.7172 | 0.03018 | -0.0491 | 56.8986
14 | 1.7127 | 0.03588 | -0.0483 | 47.7341
14.5 | 1.7011 | 0.04232 | -0.0474 | 40.1961
15 | 1.6863 | 0.04941 | -0.0468 | 34.1287
15.5 | 1.6653 | 0.05755 | -0.0466 | 28.9366
16 | 1.6389 | 0.06662 | -0.0467 | 24.6007
16.5 | 1.6318 | 0.0735 | -0.047 | 22.2014
17 | 1.6337 | 0.07929 | -0.0475 | 20.6041
17.5 | 1.6331 | 0.08553 | -0.0481 | 19.0939
18 | 1.6304 | 0.09203 | -0.0489 | 17.716
18.5 | 1.6305 | 0.09829 | -0.0499 | 16.5887

## 85. Re 7M Mach 0.25 (1)
BIGFOIL.COM POLAR EXPORT
m25
NACA M25 |  |  |  | Cl Max: | 1.478 | at alpha= | 11 | deg
JavaFoil+Calcfoil stall+Eppler ext transition |  |  |  | L/D Max: | 89.261 | at alpha= | 5 | deg
Re: | 7000000 |  |  | Cd Min: | 0.00744 | at alpha= | 0 | deg
Mach: | 0.25 |  |  | Cl=0 at alpha= | -4 | deg
|  |  |  | @ Cl=0.1, Cd= | 0.034445
|  |  |  | @ Cl=0.4, Cd= | 0.012914
|  |  |  | @ Cl=0.6, Cd= | 0.0091631
alpha (deg) | Cl | Cd | Cm | Cl/Cd
-13 | -0.043 | 0.08721 | -0.002 | -0.493
-12.5 | -0.041 | 0.08328 | -0.003 | -0.489
-12 | -0.038 | 0.07893 | -0.003 | -0.488
-11.5 | -0.036 | 0.07568 | -0.003 | -0.478
-11 | -0.09 | 0.0749 | -0.004 | -1.2
-10.5 | -0.121 | 0.1102 | -0.004 | -1.101
-10 | -0.145 | 0.097 | -0.005 | -1.498
-9.5 | -0.164 | 0.08605 | -0.005 | -1.906
-9 | -0.178 | 0.07912 | -0.006 | -2.243
-8.5 | -0.185 | 0.06918 | -0.006 | -2.681
-8 | -0.188 | 0.06212 | -0.006 | -3.019
-7.5 | -0.183 | 0.05651 | -0.007 | -3.247
-7 | -0.173 | 0.05151 | -0.007 | -3.359
-6.5 | -0.156 | 0.04805 | -0.008 | -3.256
-6 | -0.134 | 0.04513 | -0.008 | -2.973
-5.5 | -0.105 | 0.04268 | -0.009 | -2.45
-5 | -0.072 | 0.04028 | -0.009 | -1.788
-4.5 | -0.037 | 0.03901 | -0.01 | -0.952
-4 | 0 | 0.03706 | -0.01 | -0.004
-3.5 | 0.039 | 0.03564 | -0.011 | 1.087
-3 | 0.079 | 0.03489 | -0.011 | 2.273
-2.5 | 0.121 | 0.034 | -0.012 | 3.567
-2 | 0.164 | 0.03323 | -0.012 | 4.948
-1.5 | 0.209 | 0.03261 | -0.013 | 6.395
-1 | 0.254 | 0.03224 | -0.013 | 7.866
-0.5 | 0.299 | 0.03198 | -0.014 | 9.358
0 | 0.429 | 0.00744 | -0.015 | 57.664
0.5 | 0.487 | 0.00749 | -0.015 | 65.028
1 | 0.545 | 0.00757 | -0.019 | 71.966
1.5 | 0.603 | 0.00925 | -0.034 | 65.211
2 | 0.662 | 0.0093 | -0.035 | 71.184
2.5 | 0.72 | 0.0103 | -0.036 | 69.913
3 | 0.777 | 0.01039 | -0.037 | 74.782
3.5 | 0.834 | 0.01051 | -0.038 | 79.408
4 | 0.892 | 0.01062 | -0.039 | 83.975
4.5 | 0.949 | 0.01095 | -0.04 | 86.676
5 | 1.007 | 0.01128 | -0.041 | 89.261
5.5 | 1.03 | 0.01442 | -0.041 | 71.445
6 | 1.084 | 0.01485 | -0.042 | 73.039
6.5 | 1.136 | 0.0159 | -0.043 | 71.42
7 | 1.19 | 0.01647 | -0.044 | 72.275
7.5 | 1.244 | 0.01715 | -0.045 | 72.538
8 | 1.297 | 0.018 | -0.046 | 72.042
8.5 | 1.35 | 0.019 | -0.047 | 71.013
9 | 1.391 | 0.01999 | -0.048 | 69.59
9.5 | 1.426 | 0.02131 | -0.048 | 66.9
10 | 1.454 | 0.02266 | -0.049 | 64.16
10.5 | 1.471 | 0.0242 | -0.05 | 60.786
11 | 1.478 | 0.02624 | -0.051 | 56.315
11.5 | 1.472 | 0.02777 | -0.052 | 52.992
12 | 1.452 | 0.03012 | -0.053 | 48.201
12.5 | 1.417 | 0.03213 | -0.054 | 44.106
13 | 1.365 | 0.03434 | -0.054 | 39.755
13.5 | 1.298 | 0.03683 | -0.055 | 35.259
14 | 1.217 | 0.0388 | -0.056 | 31.371
14.5 | 0.973 | 0.1016 | -0.03 | 9.576
15 | 0.88 | 0.10988 | -0.029 | 8.013
15.5 | 0.78 | 0.11767 | -0.027 | 6.627
16 | 0.674 | 0.1233 | -0.03 | 5.469

## 86. Re 7M Mach 0.25 (2)
BIGFOIL.COM POLAR EXPORT
m25
NACA M25 |  |  |  | Cl Max: | 1.65 | at alpha= | 12 | deg
XFOIL ncrit=9 |  |  |  | L/D Max: | 146.284 | at alpha= | 5 | deg
Re: | 7000000 |  |  | Cd Min: | 0.26786 | at alpha= | -20 | deg
Mach: | 0.25 |  |  | Cl=0 at alpha= | -3.4785 | deg
|  |  |  | @ Cl=0.1, Cd= | 0.034383
|  |  |  | @ Cl=0.4, Cd= | 0.014741
|  |  |  | @ Cl=0.6, Cd= | 0.0077478
alpha (deg) | Cl | Cd | Cm | Cl/Cd
-20 | -0.764 | 0.26786 | 0.1114 | -2.8522
-19.5 | -0.7448 | 0.26124 | 0.107 | -2.851
-19 | -0.7257 | 0.25467 | 0.1026 | -2.8496
-18.5 | -0.7066 | 0.24805 | 0.0983 | -2.8486
-18 | -0.6877 | 0.24142 | 0.0942 | -2.8486
-17.5 | -0.669 | 0.23475 | 0.0901 | -2.8498
-17 | -0.6501 | 0.22795 | 0.086 | -2.8519
-16.5 | -0.6316 | 0.22109 | 0.0821 | -2.8568
-16 | -0.6147 | 0.2134 | 0.0781 | -2.8805
-15.5 | -0.5966 | 0.2073 | 0.0745 | -2.878
-15 | -0.5785 | 0.2011 | 0.0709 | -2.8767
-14.5 | -0.5606 | 0.19474 | 0.0675 | -2.8787
-14 | -0.5431 | 0.18792 | 0.0642 | -2.8901
-13.5 | -0.5265 | 0.1807 | 0.061 | -2.9137
-13 | -0.51 | 0.17391 | 0.0578 | -2.9326
-12.5 | -0.4943 | 0.16716 | 0.0548 | -2.957
-12 | -0.4787 | 0.16039 | 0.0519 | -2.9846
-11.5 | -0.4637 | 0.15364 | 0.049 | -3.0181
-10.5 | -0.4345 | 0.14019 | 0.0434 | -3.0994
-10 | -0.4235 | 0.13257 | 0.0404 | -3.1945
-9.5 | -0.4124 | 0.1248 | 0.0374 | -3.3045
-9 | -0.3977 | 0.11869 | 0.0345 | -3.3507
-8.5 | -0.3809 | 0.11325 | 0.0317 | -3.3634
-8 | -0.3646 | 0.10776 | 0.0287 | -3.3834
-7.5 | -0.3492 | 0.10193 | 0.0254 | -3.4259
-7 | -0.3293 | 0.0957 | 0.0201 | -3.441
-6.5 | -0.2997 | 0.08895 | 0.0136 | -3.3693
-6 | -0.2646 | 0.08194 | 0.0069 | -3.2292
-5.5 | -0.2216 | 0.07039 | -0.0038 | -3.1482
-5 | -0.1734 | 0.06417 | -0.0101 | -2.7022
-4.5 | -0.1227 | 0.05901 | -0.0152 | -2.0793
-4 | -0.0607 | 0.04903 | -0.0232 | -1.238
-3.5 | -0.0026 | 0.04344 | -0.0274 | -0.059853
-3 | 0.0579 | 0.03742 | -0.031 | 1.5473
-2.5 | 0.1171 | 0.03315 | -0.0333 | 3.5324
-2 | 0.1775 | 0.02846 | -0.0351 | 6.2368
-1.5 | 0.237 | 0.02509 | -0.0362 | 9.446
-1 | 0.2953 | 0.02324 | -0.0371 | 12.7065
0.5 | 0.4743 | 0.00871 | -0.0361 | 54.4546
1 | 0.534 | 0.00841 | -0.0366 | 63.4958
1.5 | 0.5933 | 0.00774 | -0.037 | 76.6537
2 | 0.6533 | 0.00781 | -0.0376 | 83.6492
2.5 | 0.713 | 0.0077 | -0.0383 | 92.5974
3 | 0.7723 | 0.0073 | -0.0388 | 105.7945
3.5 | 0.8303 | 0.0066 | -0.0389 | 125.803
4 | 0.8887 | 0.00639 | -0.0393 | 139.0767
4.5 | 0.9482 | 0.00652 | -0.0401 | 145.4294
5 | 1.0079 | 0.00689 | -0.0411 | 146.2845
5.5 | 1.0617 | 0.01002 | -0.0434 | 105.9581
6 | 1.1194 | 0.0104 | -0.044 | 107.6346
6.5 | 1.1771 | 0.01077 | -0.0446 | 109.2943
7 | 1.2344 | 0.01121 | -0.0452 | 110.116
8 | 1.3342 | 0.01103 | -0.0436 | 120.961
9 | 1.4653 | 0.01258 | -0.0493 | 116.4785
9.5 | 1.525 | 0.01359 | -0.0512 | 112.2149
10 | 1.5826 | 0.01496 | -0.0532 | 105.7888
10.5 | 1.6302 | 0.01636 | -0.0535 | 99.6455
11 | 1.6395 | 0.01933 | -0.0503 | 84.8163
11.5 | 1.647 | 0.02375 | -0.0491 | 69.3474
12 | 1.65 | 0.02905 | -0.0484 | 56.7986
12.5 | 1.6448 | 0.03504 | -0.0474 | 46.9406
13 | 1.6352 | 0.04139 | -0.0462 | 39.5071
13.5 | 1.622 | 0.04837 | -0.0453 | 33.5332
14 | 1.609 | 0.05566 | -0.0449 | 28.9077
14.5 | 1.5921 | 0.0636 | -0.0446 | 25.033
15 | 1.5681 | 0.07256 | -0.0447 | 21.6111
15.5 | 1.5395 | 0.08204 | -0.0448 | 18.7652
16 | 1.5334 | 0.08909 | -0.045 | 17.2118
16.5 | 1.5288 | 0.09598 | -0.0453 | 15.9283
17 | 1.526 | 0.10237 | -0.0453 | 14.9067

## 87. Re 7M Mach 0.50 (1)
BIGFOIL.COM POLAR EXPORT
m25
NACA M25 |  |  |  | Cl Max: | 1.502 | at alpha= | 9.5 | deg
JavaFoil+Calcfoil stall+Eppler ext transition |  |  |  | L/D Max: | 98.084 | at alpha= | 4 | deg
Re: | 7000000 |  |  | Cd Min: | 0.00788 | at alpha= | 0.5 | deg
Mach: | 0.5 |  |  | Cl=0 at alpha= | -4 | deg
|  |  |  | @ Cl=0.1, Cd= | 0.031566
|  |  |  | @ Cl=0.4, Cd= | 0.019782
|  |  |  | @ Cl=0.6, Cd= | 0.00788
alpha (deg) | Cl | Cd | Cm | Cl/Cd
-20 | -0.683 | 0.15391 | 0.004 | -4.437
-19.5 | -0.664 | 0.15222 | 0.004 | -4.359
-19 | -0.645 | 0.14253 | 0.004 | -4.523
-18.5 | -0.625 | 0.1434 | 0.003 | -4.36
-18 | -0.606 | 0.13724 | 0.003 | -4.414
-17.5 | -0.586 | 0.13262 | 0.002 | -4.421
-17 | -0.567 | 0.12328 | 0.002 | -4.598
-16.5 | -0.547 | 0.11911 | 0.001 | -4.593
-16 | -0.527 | 0.11446 | 0.001 | -4.605
-15.5 | -0.507 | 0.11104 | 0 | -4.566
-15 | -0.487 | 0.10661 | 0 | -4.565
-14.5 | -0.466 | 0.10286 | -0.001 | -4.533
-14 | -0.446 | 0.09905 | -0.001 | -4.5
-13.5 | -0.425 | 0.09465 | -0.002 | -4.49
-13 | -0.404 | 0.09902 | -0.002 | -4.081
-12.5 | -0.383 | 0.09318 | -0.003 | -4.109
-12 | -0.361 | 0.08831 | -0.003 | -4.092
-11.5 | -0.34 | 0.0811 | -0.004 | -4.195
-11 | -0.319 | 0.07528 | -0.004 | -4.235
-10.5 | -0.297 | 0.07022 | -0.005 | -4.233
-10 | -0.275 | 0.06537 | -0.006 | -4.213
-9.5 | -0.253 | 0.06236 | -0.006 | -4.064
-9 | -0.231 | 0.0585 | -0.007 | -3.954
-8.5 | -0.209 | 0.05481 | -0.007 | -3.813
-8 | -0.187 | 0.05157 | -0.008 | -3.617
-7.5 | -0.164 | 0.04906 | -0.009 | -3.339
-7 | -0.141 | 0.04634 | -0.009 | -3.042
-6.5 | -0.118 | 0.04381 | -0.01 | -2.692
-6 | -0.095 | 0.04155 | -0.011 | -2.28
-5.5 | -0.071 | 0.03964 | -0.011 | -1.799
-5 | -0.048 | 0.03816 | -0.012 | -1.252
-4.5 | -0.024 | 0.03654 | -0.013 | -0.657
-4 | 0 | 0.03348 | -0.014 | -0.002
-3.5 | 0.024 | 0.03159 | -0.016 | 0.766
-3 | 0.049 | 0.03103 | -0.017 | 1.571
-2.5 | 0.107 | 0.03164 | -0.016 | 3.385
-2 | 0.162 | 0.03489 | -0.014 | 4.645
-1.5 | 0.216 | 0.03374 | -0.014 | 6.402
-1 | 0.27 | 0.03307 | -0.015 | 8.167
-0.5 | 0.324 | 0.03266 | -0.015 | 9.925
0 | 0.47 | 0.00792 | -0.016 | 59.395
0.5 | 0.537 | 0.00788 | -0.017 | 68.184
1 | 0.604 | 0.00788 | -0.017 | 76.728
1.5 | 0.671 | 0.00789 | -0.018 | 85.063
2 | 0.738 | 0.00954 | -0.039 | 77.377
2.5 | 0.803 | 0.01068 | -0.04 | 75.253
3 | 0.867 | 0.01088 | -0.041 | 79.636
3.5 | 0.93 | 0.01103 | -0.043 | 84.302
4 | 0.994 | 0.01013 | -0.044 | 98.084
4.5 | 1.036 | 0.0121 | -0.044 | 85.595
5 | 1.094 | 0.01275 | -0.045 | 85.767
5.5 | 1.127 | 0.01755 | -0.045 | 64.185
6 | 1.185 | 0.01831 | -0.046 | 64.69
6.5 | 1.241 | 0.01974 | -0.047 | 62.877
7 | 1.299 | 0.02082 | -0.048 | 62.392
7.5 | 1.355 | 0.02199 | -0.049 | 61.627
8 | 1.413 | 0.0234 | -0.05 | 60.37
8.5 | 1.469 | 0.02492 | -0.051 | 58.945
9 | 1.497 | 0.0267 | -0.052 | 56.078
9.5 | 1.502 | 0.02913 | -0.053 | 51.555
10 | 1.452 | 0.03195 | -0.054 | 45.459
10.5 | 1.038 | 0.06864 | -0.028 | 15.119
11 | 0.776 | 0.08007 | -0.025 | 9.695
11.5 | 0.804 | 0.08323 | -0.027 | 9.664
12 | 0.833 | 0.08736 | -0.029 | 9.535
12.5 | 0.861 | 0.09246 | -0.03 | 9.316
13 | 0.889 | 0.09739 | -0.031 | 9.131
13.5 | 1.043 | 0.05167 | -0.06 | 20.177
14 | 1.071 | 0.05662 | -0.061 | 18.919
14.5 | 1.099 | 0.06135 | -0.061 | 17.915

## 88. Re 7M Mach 0.50 (2)
BIGFOIL.COM POLAR EXPORT
m25
NACA M25 |  |  |  | Cl Max: | 1.5129 | at alpha= | 8 | deg
XFOIL ncrit=9 |  |  |  | L/D Max: | 156.146 | at alpha= | 4.5 | deg
Re: | 7000000 |  |  | Cd Min: | 0.29044 | at alpha= | -20 | deg
Mach: | 0.5 |  |  | Cl=0 at alpha= | -3.5326 | deg
|  |  |  | @ Cl=0.1, Cd= | 0.041715
|  |  |  | @ Cl=0.4, Cd= | 0.023127
|  |  |  | @ Cl=0.6, Cd= | 0.01553
alpha (deg) | Cl | Cd | Cm | Cl/Cd
-20 | -0.8319 | 0.29044 | 0.1276 | -2.8643
-19.5 | -0.8077 | 0.2817 | 0.1222 | -2.8672
-19 | -0.7839 | 0.2736 | 0.1168 | -2.8651
-18.5 | -0.7601 | 0.26557 | 0.1116 | -2.8621
-18 | -0.7364 | 0.25759 | 0.1064 | -2.8588
-17.5 | -0.7128 | 0.24965 | 0.1014 | -2.8552
-17 | -0.6894 | 0.24175 | 0.0964 | -2.8517
-16.5 | -0.6662 | 0.23392 | 0.0916 | -2.848
-16 | -0.644 | 0.22583 | 0.0868 | -2.8517
-15.5 | -0.6208 | 0.2185 | 0.0822 | -2.8412
-15 | -0.5979 | 0.21116 | 0.0778 | -2.8315
-14.5 | -0.5754 | 0.20381 | 0.0735 | -2.8232
-14 | -0.5536 | 0.19605 | 0.0695 | -2.8238
-13.5 | -0.5319 | 0.18802 | 0.0655 | -2.829
-13 | -0.5108 | 0.18052 | 0.0616 | -2.8296
-12.5 | -0.4905 | 0.17319 | 0.0579 | -2.8321
-12 | -0.4705 | 0.16586 | 0.0543 | -2.8367
-11.5 | -0.4511 | 0.15861 | 0.0508 | -2.8441
-11 | -0.4322 | 0.15142 | 0.0475 | -2.8543
-10.5 | -0.414 | 0.14431 | 0.0443 | -2.8688
-10 | -0.3959 | 0.13723 | 0.041 | -2.8849
-9.5 | -0.3805 | 0.12976 | 0.0378 | -2.9323
-9 | -0.3641 | 0.12249 | 0.0347 | -2.9725
-8.5 | -0.3462 | 0.11602 | 0.0315 | -2.984
-8 | -0.3264 | 0.11018 | 0.0284 | -2.9624
-7.5 | -0.3079 | 0.10402 | 0.0252 | -2.96
-7 | -0.2889 | 0.09783 | 0.0216 | -2.9531
-6.5 | -0.2722 | 0.09186 | 0.0173 | -2.9632
-6 | -0.2436 | 0.08481 | 0.0105 | -2.8723
-5.5 | -0.2072 | 0.07783 | 0.0034 | -2.6622
-5 | -0.1639 | 0.0705 | -0.0043 | -2.3248
-4.5 | -0.113 | 0.06258 | -0.0126 | -1.8057
-4 | -0.0574 | 0.0574 | -0.0184 | -1
-3.5 | 0.004 | 0.05105 | -0.025 | 0.078355
-3 | 0.0715 | 0.0438 | -0.0315 | 1.6324
-2.5 | 0.1386 | 0.03889 | -0.0357 | 3.5639
-2 | 0.209 | 0.0331 | -0.0395 | 6.3142
-1.5 | 0.277 | 0.02963 | -0.0416 | 9.3486
-1 | 0.3479 | 0.02493 | -0.0434 | 13.9551
-0.5 | 0.4164 | 0.02256 | -0.0445 | 18.4574
0 | 0.486 | 0.01983 | -0.0454 | 24.5083
0.5 | 0.5568 | 0.01629 | -0.0455 | 34.1805
1 | 0.6256 | 0.01508 | -0.0462 | 41.4854
1.5 | 0.6954 | 0.01296 | -0.0462 | 53.6574
2 | 0.7634 | 0.00886 | -0.0452 | 86.1625
2.5 | 0.8328 | 0.00821 | -0.0458 | 101.4373
3 | 0.903 | 0.00798 | -0.0464 | 113.1579
3.5 | 0.9723 | 0.00748 | -0.0468 | 129.9866
4 | 1.0405 | 0.00708 | -0.0469 | 146.9633
4.5 | 1.1102 | 0.00711 | -0.0474 | 156.1463
5 | 1.18 | 0.00796 | -0.0486 | 148.2412
5.5 | 1.2358 | 0.01181 | -0.0509 | 104.6401
6 | 1.3026 | 0.01243 | -0.0512 | 104.7949
6.5 | 1.3677 | 0.01335 | -0.0514 | 102.4494
7 | 1.4309 | 0.01447 | -0.0515 | 98.8874
7.5 | 1.4881 | 0.01672 | -0.053 | 89.0012
8 | 1.5129 | 0.02192 | -0.055 | 69.0192

## 89. Re 8M Mach 0.00 (1)
BIGFOIL.COM POLAR EXPORT
m25
NACA M25 |  |  |  | Cl Max: | 1.488 | at alpha= | 12 | deg
JavaFoil+Calcfoil stall+Eppler ext transition |  |  |  | L/D Max: | 97.247 | at alpha= | 5 | deg
Re: | 8000000 |  |  | Cd Min: | 0.00751 | at alpha= | 0 | deg
Mach: | 0 |  |  | Cl=0 at alpha= | -4 | deg
|  |  |  | @ Cl=0.1, Cd= | 0.034057
|  |  |  | @ Cl=0.4, Cd= | 0.010706
|  |  |  | @ Cl=0.6, Cd= | 0.0094116
alpha (deg) | Cl | Cd | Cm | Cl/Cd
-15.5 | -0.202 | 0.11297 | 0 | -1.788
-15 | -0.21 | 0.1086 | 0 | -1.936
-14.5 | -0.219 | 0.10365 | -0.001 | -2.108
-14 | -0.227 | 0.12317 | -0.001 | -1.839
-13.5 | -0.234 | 0.11855 | -0.001 | -1.977
-13 | -0.242 | 0.10947 | -0.002 | -2.208
-12.5 | -0.248 | 0.10218 | -0.002 | -2.431
-12 | -0.254 | 0.09595 | -0.003 | -2.648
-11.5 | -0.259 | 0.09155 | -0.003 | -2.824
-11 | -0.262 | 0.08522 | -0.004 | -3.068
-10.5 | -0.263 | 0.07864 | -0.004 | -3.339
-10 | -0.261 | 0.07333 | -0.004 | -3.566
-9.5 | -0.258 | 0.06898 | -0.005 | -3.737
-9 | -0.251 | 0.0635 | -0.005 | -3.956
-8.5 | -0.241 | 0.05888 | -0.006 | -4.101
-8 | -0.228 | 0.0544 | -0.006 | -4.195
-7.5 | -0.211 | 0.05117 | -0.007 | -4.131
-7 | -0.191 | 0.04825 | -0.007 | -3.957
-6.5 | -0.167 | 0.04584 | -0.007 | -3.639
-6 | -0.139 | 0.04347 | -0.008 | -3.205
-5.5 | -0.107 | 0.04132 | -0.008 | -2.593
-5 | -0.073 | 0.03954 | -0.009 | -1.848
-4.5 | -0.037 | 0.03786 | -0.009 | -0.986
-4 | 0 | 0.03647 | -0.01 | -0.004
-3.5 | 0.038 | 0.03518 | -0.01 | 1.093
-3 | 0.078 | 0.03454 | -0.011 | 2.265
-2.5 | 0.119 | 0.03364 | -0.011 | 3.542
-2 | 0.161 | 0.03291 | -0.012 | 4.892
-1.5 | 0.204 | 0.03238 | -0.013 | 6.29
-1 | 0.247 | 0.03192 | -0.013 | 7.741
-0.5 | 0.291 | 0.0312 | -0.014 | 9.329
0 | 0.417 | 0.00751 | -0.018 | 55.537
0.5 | 0.472 | 0.00906 | -0.031 | 52.177
1 | 0.529 | 0.00917 | -0.032 | 57.627
1.5 | 0.585 | 0.0092 | -0.033 | 63.582
2 | 0.641 | 0.00999 | -0.034 | 64.225
2.5 | 0.698 | 0.0093 | -0.035 | 75.012
3 | 0.753 | 0.01016 | -0.036 | 74.124
3.5 | 0.808 | 0.01024 | -0.037 | 78.915
4 | 0.864 | 0.00959 | -0.038 | 90.093
4.5 | 0.92 | 0.01082 | -0.039 | 85.009
5 | 0.976 | 0.01003 | -0.04 | 97.247
5.5 | 1.006 | 0.01346 | -0.04 | 74.726
6 | 1.059 | 0.01376 | -0.041 | 76.965
6.5 | 1.111 | 0.01458 | -0.042 | 76.175
7 | 1.164 | 0.01508 | -0.043 | 77.228
7.5 | 1.216 | 0.01571 | -0.044 | 77.393
8 | 1.268 | 0.0164 | -0.045 | 77.277
8.5 | 1.318 | 0.01728 | -0.046 | 76.295
9 | 1.36 | 0.01818 | -0.046 | 74.834
9.5 | 1.398 | 0.01913 | -0.047 | 73.096
10 | 1.431 | 0.02032 | -0.048 | 70.432
10.5 | 1.457 | 0.02156 | -0.049 | 67.59
11 | 1.475 | 0.02317 | -0.05 | 63.651
11.5 | 1.487 | 0.0244 | -0.051 | 60.922
12 | 1.488 | 0.02633 | -0.052 | 56.52
12.5 | 1.483 | 0.02798 | -0.052 | 53.006
13 | 1.469 | 0.0298 | -0.053 | 49.29
13.5 | 1.447 | 0.03171 | -0.054 | 45.623
14 | 1.417 | 0.03321 | -0.055 | 42.682
14.5 | 1.379 | 0.03578 | -0.056 | 38.551
15 | 1.337 | 0.03802 | -0.056 | 35.164
15.5 | 1.288 | 0.04 | -0.057 | 32.214
16 | 1.236 | 0.04269 | -0.058 | 28.957
16.5 | 1.179 | 0.04625 | -0.058 | 25.501
17 | 1.124 | 0.04895 | -0.059 | 22.954

## 90. Re 8M Mach 0.00 (2)
BIGFOIL.COM POLAR EXPORT
m25
NACA M25 |  |  |  | Cl Max: | 1.7388 | at alpha= | 13.5 | deg
XFOIL ncrit=9 |  |  |  | L/D Max: | 145.226 | at alpha= | 5 | deg
Re: | 8000000 |  |  | Cd Min: | 0.08917 | at alpha= | 18.5 | deg
Mach: | 0 |  |  | Cl=0 at alpha= | -99 | deg
|  |  |  | @ Cl=0.1, Cd= | 0.0080677
|  |  |  | @ Cl=0.4, Cd= | 0.015957
|  |  |  | @ Cl=0.6, Cd= | 0.0086339
alpha (deg) | Cl | Cd | Cm | Cl/Cd
-3 | 0.0503 | 0.00782 | -0.0314 | 6.4322
-2.5 | 0.1085 | 0.00811 | -0.0317 | 13.3785
-1 | 0.283 | 0.00935 | -0.0328 | 30.2674
-0.5 | 0.341 | 0.01004 | -0.0333 | 33.9641
0 | 0.3985 | 0.01599 | -0.0357 | 24.9218
0.5 | 0.4549 | 0.01476 | -0.0362 | 30.8198
2 | 0.6252 | 0.00757 | -0.0357 | 82.5892
2.5 | 0.6824 | 0.00749 | -0.0363 | 91.1081
3 | 0.7397 | 0.00757 | -0.037 | 97.7147
3.5 | 0.7939 | 0.00619 | -0.0368 | 128.2553
4 | 0.8504 | 0.00613 | -0.0374 | 138.7276
4.5 | 0.9074 | 0.00628 | -0.0382 | 144.4904
5 | 0.9643 | 0.00664 | -0.0392 | 145.2259
5.5 | 1.0177 | 0.00916 | -0.0413 | 111.1026
6.5 | 1.1274 | 0.01013 | -0.0428 | 111.2932
7.5 | 1.2365 | 0.0108 | -0.0443 | 114.4907
8 | 1.2783 | 0.01004 | -0.0425 | 127.3207
8.5 | 1.3332 | 0.01057 | -0.0436 | 126.1306
9 | 1.3994 | 0.01115 | -0.0475 | 125.5067
9.5 | 1.4567 | 0.01181 | -0.0495 | 123.3446
10 | 1.5129 | 0.01275 | -0.0516 | 118.6588
10.5 | 1.5657 | 0.01342 | -0.0529 | 116.6692
11 | 1.6175 | 0.01418 | -0.0542 | 114.0691
11.5 | 1.6589 | 0.01507 | -0.0535 | 110.0796
12 | 1.6907 | 0.01622 | -0.0513 | 104.2355
12.5 | 1.7178 | 0.01818 | -0.0504 | 94.4884
13 | 1.7287 | 0.0219 | -0.0499 | 78.9361
13.5 | 1.7388 | 0.02621 | -0.0498 | 66.3411
14 | 1.7382 | 0.03153 | -0.0493 | 55.1284
14.5 | 1.7289 | 0.03768 | -0.0485 | 45.8838
15 | 1.7116 | 0.04472 | -0.0476 | 38.2737
15.5 | 1.6946 | 0.0522 | -0.0472 | 32.4636
16 | 1.6869 | 0.05877 | -0.0472 | 28.7034
16.5 | 1.6859 | 0.06466 | -0.0473 | 26.0733
17 | 1.6863 | 0.07049 | -0.0477 | 23.9225
17.5 | 1.6846 | 0.07662 | -0.0482 | 21.9864
18 | 1.6816 | 0.083 | -0.0489 | 20.2602
18.5 | 1.6804 | 0.08917 | -0.0497 | 18.8449

## 91. Re 8M Mach 0.10 (1)
BIGFOIL.COM POLAR EXPORT
m25
NACA M25 |  |  |  | Cl Max: | 1.487 | at alpha= | 11.5 | deg
JavaFoil+Calcfoil stall+Eppler ext transition |  |  |  | L/D Max: | 97.611 | at alpha= | 5 | deg
Re: | 8000000 |  |  | Cd Min: | 0.00749 | at alpha= | 0 | deg
Mach: | 0.1 |  |  | Cl=0 at alpha= | -4 | deg
|  |  |  | @ Cl=0.1, Cd= | 0.034124
|  |  |  | @ Cl=0.4, Cd= | 0.01104
|  |  |  | @ Cl=0.6, Cd= | 0.0093805
alpha (deg) | Cl | Cd | Cm | Cl/Cd
-15 | -0.181 | 0.10759 | 0 | -1.68
-14.5 | -0.19 | 0.10416 | -0.001 | -1.827
-14 | -0.2 | 0.10002 | -0.001 | -1.998
-13.5 | -0.209 | 0.12255 | -0.001 | -1.707
-13 | -0.218 | 0.11592 | -0.002 | -1.882
-12.5 | -0.227 | 0.10531 | -0.002 | -2.153
-12 | -0.234 | 0.09993 | -0.003 | -2.345
-11.5 | -0.241 | 0.09238 | -0.003 | -2.608
-11 | -0.246 | 0.08819 | -0.004 | -2.789
-10.5 | -0.249 | 0.08093 | -0.004 | -3.079
-10 | -0.25 | 0.07488 | -0.004 | -3.341
-9.5 | -0.249 | 0.07043 | -0.005 | -3.528
-9 | -0.244 | 0.06456 | -0.005 | -3.776
-8.5 | -0.236 | 0.05982 | -0.006 | -3.942
-8 | -0.224 | 0.0551 | -0.006 | -4.067
-7.5 | -0.209 | 0.0515 | -0.007 | -4.049
-7 | -0.189 | 0.04839 | -0.007 | -3.908
-6.5 | -0.166 | 0.04596 | -0.007 | -3.608
-6 | -0.139 | 0.04363 | -0.008 | -3.182
-5.5 | -0.107 | 0.04145 | -0.008 | -2.58
-5 | -0.073 | 0.03958 | -0.009 | -1.844
-4.5 | -0.037 | 0.03806 | -0.009 | -0.982
-4 | 0 | 0.0365 | -0.01 | -0.004
-3.5 | 0.039 | 0.0352 | -0.01 | 1.094
-3 | 0.078 | 0.03459 | -0.011 | 2.268
-2.5 | 0.12 | 0.0337 | -0.012 | 3.546
-2 | 0.162 | 0.03296 | -0.012 | 4.902
-1.5 | 0.204 | 0.03242 | -0.013 | 6.309
-1 | 0.248 | 0.03202 | -0.013 | 7.75
-0.5 | 0.292 | 0.03122 | -0.014 | 9.366
0 | 0.419 | 0.00749 | -0.018 | 55.888
0.5 | 0.475 | 0.00904 | -0.031 | 52.487
1 | 0.531 | 0.00915 | -0.032 | 58.07
1.5 | 0.588 | 0.00921 | -0.033 | 63.817
2 | 0.645 | 0.01002 | -0.034 | 64.317
2.5 | 0.701 | 0.00932 | -0.035 | 75.226
3 | 0.757 | 0.01015 | -0.036 | 74.545
3.5 | 0.812 | 0.01027 | -0.037 | 79.109
4 | 0.868 | 0.0096 | -0.038 | 90.459
4.5 | 0.924 | 0.01082 | -0.039 | 85.402
5 | 0.98 | 0.01004 | -0.04 | 97.611
5.5 | 1.01 | 0.01354 | -0.04 | 74.595
6 | 1.063 | 0.01388 | -0.041 | 76.609
6.5 | 1.115 | 0.01471 | -0.042 | 75.78
7 | 1.169 | 0.01522 | -0.043 | 76.779
7.5 | 1.22 | 0.01588 | -0.044 | 76.866
8 | 1.272 | 0.01659 | -0.045 | 76.689
8.5 | 1.323 | 0.01749 | -0.046 | 75.655
9 | 1.366 | 0.01837 | -0.047 | 74.338
9.5 | 1.404 | 0.01935 | -0.048 | 72.536
10 | 1.435 | 0.02058 | -0.048 | 69.702
10.5 | 1.46 | 0.02186 | -0.049 | 66.785
11 | 1.476 | 0.02352 | -0.05 | 62.766
11.5 | 1.487 | 0.02479 | -0.051 | 59.974
12 | 1.487 | 0.0264 | -0.052 | 56.307
12.5 | 1.476 | 0.0285 | -0.053 | 51.81
13 | 1.458 | 0.03032 | -0.053 | 48.094
13.5 | 1.431 | 0.03231 | -0.054 | 44.302
14 | 1.396 | 0.03396 | -0.055 | 41.125
14.5 | 1.353 | 0.03657 | -0.056 | 36.984
15 | 1.304 | 0.03894 | -0.057 | 33.474
15.5 | 1.249 | 0.04104 | -0.057 | 30.426
16 | 1.19 | 0.04388 | -0.058 | 27.119
16.5 | 1.127 | 0.04721 | -0.059 | 23.863

## 92. Re 8M Mach 0.10 (2)
BIGFOIL.COM POLAR EXPORT
m25
NACA M25 |  |  |  | Cl Max: | 1.7296 | at alpha= | 13.5 | deg
XFOIL ncrit=9 |  |  |  | L/D Max: | 145.562 | at alpha= | 5 | deg
Re: | 8000000 |  |  | Cd Min: | 0.17934 | at alpha= | -13.5 | deg
Mach: | 0.1 |  |  | Cl=0 at alpha= | -3.5055 | deg
|  |  |  | @ Cl=0.1, Cd= | 0.010021
|  |  |  | @ Cl=0.4, Cd= | 0.0080683
|  |  |  | @ Cl=0.6, Cd= | 0.007509
alpha (deg) | Cl | Cd | Cm | Cl/Cd
-13.5 | -0.5272 | 0.17934 | 0.0602 | -2.9397
-13 | -0.5119 | 0.1727 | 0.0572 | -2.9641
-12.5 | -0.4971 | 0.16607 | 0.0543 | -2.9933
-12 | -0.4825 | 0.15937 | 0.0515 | -3.0275
-11.5 | -0.4685 | 0.15271 | 0.0487 | -3.0679
-11 | -0.4544 | 0.14604 | 0.046 | -3.1115
-10 | -0.4318 | 0.13137 | 0.0402 | -3.2869
-9.5 | -0.4232 | 0.12317 | 0.0372 | -3.4359
-9 | -0.4071 | 0.11785 | 0.0345 | -3.4544
-8.5 | -0.3912 | 0.11251 | 0.0317 | -3.477
-8 | -0.3759 | 0.10711 | 0.0287 | -3.5095
-7.5 | -0.3617 | 0.10154 | 0.025 | -3.5621
-7 | -0.3354 | 0.0949 | 0.0188 | -3.5342
-6.5 | -0.3041 | 0.08803 | 0.0123 | -3.4545
-6 | -0.2656 | 0.0743 | 0 | -3.5747
-4.5 | -0.1073 | 0.04721 | -0.0229 | -2.2728
-4 | -0.054 | 0.04335 | -0.0258 | -1.2457
-3.5 | 0.0006 | 0.03944 | -0.0283 | 0.015213
-3 | 0.05 | 0.0081 | -0.032 | 6.1728
-2.5 | 0.1122 | 0.01049 | -0.0323 | 10.6959
-1 | 0.2875 | 0.0194 | -0.0351 | 14.8196
-0.5 | 0.3446 | 0.01704 | -0.0354 | 20.223
0 | 0.3988 | 0.00807 | -0.0338 | 49.4176
0.5 | 0.4566 | 0.00799 | -0.0342 | 57.1464
1 | 0.5145 | 0.00806 | -0.0348 | 63.8337
1.5 | 0.5716 | 0.00745 | -0.0352 | 76.7248
2 | 0.6294 | 0.00757 | -0.0359 | 83.144
2.5 | 0.687 | 0.0075 | -0.0366 | 91.6
3 | 0.7447 | 0.00763 | -0.0373 | 97.6016
3.5 | 0.7994 | 0.00626 | -0.0371 | 127.6997
4 | 0.8561 | 0.00615 | -0.0377 | 139.2033
4.5 | 0.9136 | 0.00629 | -0.0385 | 145.2464
5 | 0.9709 | 0.00667 | -0.0395 | 145.5622
6.5 | 1.135 | 0.01019 | -0.0431 | 111.3837
7.5 | 1.245 | 0.01088 | -0.0445 | 114.4301
8 | 1.2871 | 0.01014 | -0.0427 | 126.9329
8.5 | 1.3423 | 0.01067 | -0.0437 | 125.8013
9 | 1.4091 | 0.01129 | -0.0476 | 124.8096
9.5 | 1.4667 | 0.01198 | -0.0496 | 122.429
10 | 1.5235 | 0.01295 | -0.0517 | 117.6448
10.5 | 1.5768 | 0.01365 | -0.0529 | 115.5165
11 | 1.6287 | 0.01449 | -0.0542 | 112.4017
11.5 | 1.667 | 0.01549 | -0.0528 | 107.6178
12 | 1.6964 | 0.01683 | -0.0504 | 100.7962
12.5 | 1.7123 | 0.01989 | -0.0497 | 86.0885
13 | 1.725 | 0.02396 | -0.0496 | 71.995
13.5 | 1.7296 | 0.02885 | -0.0493 | 59.9515
14 | 1.7224 | 0.03485 | -0.0485 | 49.4232
14.5 | 1.7065 | 0.04169 | -0.0474 | 40.9331
15 | 1.6827 | 0.04978 | -0.0468 | 33.8027
15.5 | 1.6772 | 0.05611 | -0.0466 | 29.8913
16 | 1.6706 | 0.06271 | -0.0467 | 26.6401
16.5 | 1.6694 | 0.06871 | -0.0469 | 24.2963
17 | 1.6702 | 0.0746 | -0.0473 | 22.3887
17.5 | 1.6672 | 0.08101 | -0.0478 | 20.5802
18 | 1.664 | 0.08756 | -0.0486 | 19.0041
18.5 | 1.6635 | 0.09372 | -0.0494 | 17.7497

## 93. Re 8M Mach 0.25 (1)
BIGFOIL.COM POLAR EXPORT
m25
NACA M25 |  |  |  | Cl Max: | 1.479 | at alpha= | 11 | deg
JavaFoil+Calcfoil stall+Eppler ext transition |  |  |  | L/D Max: | 89.188 | at alpha= | 5 | deg
Re: | 8000000 |  |  | Cd Min: | 0.00737 | at alpha= | 0 | deg
Mach: | 0.25 |  |  | Cl=0 at alpha= | -4 | deg
|  |  |  | @ Cl=0.1, Cd= | 0.03437
|  |  |  | @ Cl=0.4, Cd= | 0.012695
|  |  |  | @ Cl=0.6, Cd= | 0.0091564
alpha (deg) | Cl | Cd | Cm | Cl/Cd
-13 | -0.043 | 0.08617 | -0.002 | -0.499
-12.5 | -0.041 | 0.08323 | -0.003 | -0.49
-12 | -0.038 | 0.07893 | -0.003 | -0.488
-11.5 | -0.036 | 0.07541 | -0.004 | -0.48
-11 | -0.09 | 0.07393 | -0.004 | -1.216
-10.5 | -0.121 | 0.10677 | -0.004 | -1.137
-10 | -0.145 | 0.09595 | -0.005 | -1.515
-9.5 | -0.164 | 0.08777 | -0.005 | -1.868
-9 | -0.178 | 0.07801 | -0.006 | -2.276
-8.5 | -0.185 | 0.06842 | -0.006 | -2.711
-8 | -0.188 | 0.062 | -0.007 | -3.026
-7.5 | -0.183 | 0.0556 | -0.007 | -3.3
-7 | -0.173 | 0.05116 | -0.007 | -3.382
-6.5 | -0.156 | 0.04755 | -0.008 | -3.291
-6 | -0.134 | 0.04483 | -0.008 | -2.993
-5.5 | -0.105 | 0.043 | -0.009 | -2.432
-5 | -0.072 | 0.04009 | -0.009 | -1.797
-4.5 | -0.037 | 0.03847 | -0.01 | -0.965
-4 | 0 | 0.03686 | -0.01 | -0.004
-3.5 | 0.039 | 0.036 | -0.011 | 1.077
-3 | 0.079 | 0.03484 | -0.011 | 2.276
-2.5 | 0.121 | 0.0339 | -0.012 | 3.577
-2 | 0.164 | 0.03318 | -0.012 | 4.956
-1.5 | 0.209 | 0.03258 | -0.013 | 6.403
-1 | 0.254 | 0.03217 | -0.014 | 7.883
-0.5 | 0.299 | 0.03124 | -0.014 | 9.58
0 | 0.429 | 0.00737 | -0.015 | 58.216
0.5 | 0.487 | 0.00751 | -0.018 | 64.844
1 | 0.545 | 0.00909 | -0.033 | 59.926
1.5 | 0.603 | 0.00916 | -0.034 | 65.876
2 | 0.662 | 0.01007 | -0.035 | 65.743
2.5 | 0.72 | 0.01019 | -0.036 | 70.665
3 | 0.777 | 0.01026 | -0.037 | 75.729
3.5 | 0.834 | 0.01039 | -0.038 | 80.268
4 | 0.892 | 0.01068 | -0.039 | 83.51
4.5 | 0.949 | 0.01102 | -0.04 | 86.164
5 | 1.007 | 0.01129 | -0.041 | 89.188
5.5 | 1.032 | 0.01414 | -0.041 | 72.965
6 | 1.086 | 0.01455 | -0.042 | 74.652
6.5 | 1.138 | 0.01555 | -0.043 | 73.191
7 | 1.193 | 0.01609 | -0.044 | 74.147
7.5 | 1.245 | 0.0168 | -0.045 | 74.129
8 | 1.298 | 0.01763 | -0.046 | 73.661
8.5 | 1.351 | 0.01857 | -0.047 | 72.738
9 | 1.393 | 0.01954 | -0.048 | 71.299
9.5 | 1.428 | 0.02084 | -0.049 | 68.524
10 | 1.456 | 0.02214 | -0.049 | 65.778
10.5 | 1.474 | 0.02364 | -0.05 | 62.337
11 | 1.479 | 0.0256 | -0.051 | 57.779
11.5 | 1.474 | 0.02712 | -0.052 | 54.355
12 | 1.454 | 0.02944 | -0.053 | 49.383
12.5 | 1.419 | 0.03138 | -0.054 | 45.203
13 | 1.368 | 0.0337 | -0.054 | 40.585
13.5 | 1.3 | 0.03596 | -0.055 | 36.153
14 | 1.218 | 0.03787 | -0.056 | 32.172
14.5 | 0.973 | 0.1012 | -0.03 | 9.616
15 | 0.881 | 0.10978 | -0.029 | 8.022
15.5 | 0.78 | 0.11791 | -0.028 | 6.615
16 | 0.674 | 0.12169 | -0.03 | 5.542

## 94. Re 8M Mach 0.25 (2)
BIGFOIL.COM POLAR EXPORT
m25
NACA M25 |  |  |  | Cl Max: | 1.6766 | at alpha= | 12 | deg
XFOIL ncrit=9 |  |  |  | L/D Max: | 148.574 | at alpha= | 4.5 | deg
Re: | 8000000 |  |  | Cd Min: | 0.18077 | at alpha= | -13.5 | deg
Mach: | 0.25 |  |  | Cl=0 at alpha= | -3.5033 | deg
|  |  |  | @ Cl=0.1, Cd= | 0.033909
|  |  |  | @ Cl=0.4, Cd= | 0.017154
|  |  |  | @ Cl=0.6, Cd= | 0.0075198
alpha (deg) | Cl | Cd | Cm | Cl/Cd
-13.5 | -0.5269 | 0.18077 | 0.0611 | -2.9148
-13 | -0.5104 | 0.17399 | 0.0579 | -2.9335
-12.5 | -0.4946 | 0.16725 | 0.0549 | -2.9572
-12 | -0.4791 | 0.16047 | 0.052 | -2.9856
-11 | -0.4492 | 0.14698 | 0.0463 | -3.0562
-10.5 | -0.4349 | 0.14026 | 0.0435 | -3.1007
-10 | -0.4237 | 0.13273 | 0.0405 | -3.1922
-9.5 | -0.4139 | 0.12446 | 0.0375 | -3.3256
-9 | -0.3989 | 0.11846 | 0.0346 | -3.3674
-8.5 | -0.3821 | 0.11304 | 0.0318 | -3.3802
-8 | -0.3658 | 0.10761 | 0.0288 | -3.3993
-7.5 | -0.3506 | 0.10188 | 0.0255 | -3.4413
-7 | -0.33 | 0.09573 | 0.0202 | -3.4472
-6.5 | -0.3004 | 0.08897 | 0.0138 | -3.3764
-6 | -0.2658 | 0.08067 | 0.0058 | -3.2949
-5.5 | -0.2216 | 0.06998 | -0.0041 | -3.1666
-5 | -0.1732 | 0.06364 | -0.0104 | -2.7216
-4.5 | -0.1219 | 0.05829 | -0.0156 | -2.0913
-4 | -0.0598 | 0.04832 | -0.0235 | -1.2376
-3.5 | 0.0004 | 0.04127 | -0.0284 | 0.0096923
-3 | 0.0587 | 0.03681 | -0.0312 | 1.5947
-2.5 | 0.1175 | 0.03268 | -0.0333 | 3.5955
-2 | 0.1783 | 0.02761 | -0.0351 | 6.4578
-1.5 | 0.2372 | 0.02471 | -0.0361 | 9.5994
-1 | 0.2955 | 0.02279 | -0.037 | 12.9662
0 | 0.4164 | 0.01627 | -0.0375 | 25.5931
0.5 | 0.4752 | 0.01522 | -0.0381 | 31.2221
1.5 | 0.5926 | 0.00751 | -0.0368 | 78.9081
2 | 0.6527 | 0.00759 | -0.0375 | 85.9947
2.5 | 0.7125 | 0.00758 | -0.0381 | 93.9974
3 | 0.7719 | 0.00722 | -0.0387 | 106.9114
3.5 | 0.8295 | 0.00641 | -0.0387 | 129.4072
4 | 0.8882 | 0.00625 | -0.0392 | 142.112
4.5 | 0.9479 | 0.00638 | -0.04 | 148.5737
5 | 1.0075 | 0.00685 | -0.041 | 147.0803
5.5 | 1.0619 | 0.00988 | -0.0433 | 107.4798
6 | 1.1198 | 0.01017 | -0.0439 | 110.1082
6.5 | 1.1776 | 0.01054 | -0.0445 | 111.7268
7 | 1.2352 | 0.01094 | -0.0451 | 112.9068
7.5 | 1.2922 | 0.01136 | -0.0457 | 113.75
8 | 1.3357 | 0.01076 | -0.0437 | 124.1357
8.5 | 1.3926 | 0.01133 | -0.0443 | 122.9126
9 | 1.4627 | 0.01215 | -0.0482 | 120.3868
9.5 | 1.5209 | 0.01321 | -0.0498 | 115.1325
10 | 1.5814 | 0.01427 | -0.052 | 110.8199
10.5 | 1.6347 | 0.01551 | -0.0532 | 105.3965
11 | 1.6652 | 0.01741 | -0.0513 | 95.6462
11.5 | 1.6687 | 0.0215 | -0.0492 | 77.614
12 | 1.6766 | 0.02636 | -0.0487 | 63.6039
12.5 | 1.6752 | 0.03199 | -0.0478 | 52.3664
13 | 1.6646 | 0.03844 | -0.0466 | 43.3039
13.5 | 1.6458 | 0.04584 | -0.0455 | 35.9031
14 | 1.623 | 0.0541 | -0.0449 | 30
14.5 | 1.5922 | 0.06353 | -0.0446 | 25.0622
15 | 1.5724 | 0.07196 | -0.0446 | 21.851
15.5 | 1.5679 | 0.07874 | -0.0447 | 19.9124
16 | 1.5599 | 0.08607 | -0.045 | 18.1236
16.5 | 1.5534 | 0.0932 | -0.0454 | 16.6674
17 | 1.549 | 0.10008 | -0.0458 | 15.4776

## 95. Re 8M Mach 0.50 (1)
BIGFOIL.COM POLAR EXPORT
m25
NACA M25 |  |  |  | Cl Max: | 1.503 | at alpha= | 9.5 | deg
JavaFoil+Calcfoil stall+Eppler ext transition |  |  |  | L/D Max: | 86.867 | at alpha= | 4 | deg
Re: | 8000000 |  |  | Cd Min: | 0.0078 | at alpha= | 1 | deg
Mach: | 0.5 |  |  | Cl=0 at alpha= | -4 | deg
|  |  |  | @ Cl=0.1, Cd= | 0.031307
|  |  |  | @ Cl=0.4, Cd= | 0.019362
|  |  |  | @ Cl=0.6, Cd= | 0.0078012
alpha (deg) | Cl | Cd | Cm | Cl/Cd
-20 | -0.683 | 0.15146 | 0.005 | -4.512
-19.5 | -0.664 | 0.1508 | 0.004 | -4.401
-19 | -0.645 | 0.14167 | 0.004 | -4.551
-18.5 | -0.625 | 0.14238 | 0.003 | -4.392
-18 | -0.606 | 0.13726 | 0.003 | -4.414
-17.5 | -0.586 | 0.13199 | 0.002 | -4.443
-17 | -0.567 | 0.12225 | 0.002 | -4.637
-16.5 | -0.547 | 0.11806 | 0.001 | -4.634
-16 | -0.527 | 0.11337 | 0.001 | -4.65
-15.5 | -0.507 | 0.10981 | 0 | -4.617
-15 | -0.487 | 0.10528 | 0 | -4.624
-14.5 | -0.466 | 0.10137 | -0.001 | -4.601
-14 | -0.446 | 0.09734 | -0.001 | -4.58
-13.5 | -0.425 | 0.09383 | -0.002 | -4.53
-13 | -0.404 | 0.09833 | -0.002 | -4.109
-12.5 | -0.383 | 0.09253 | -0.003 | -4.139
-12 | -0.361 | 0.0881 | -0.003 | -4.103
-11.5 | -0.34 | 0.07979 | -0.004 | -4.266
-11 | -0.319 | 0.07397 | -0.005 | -4.311
-10.5 | -0.297 | 0.06974 | -0.005 | -4.263
-10 | -0.276 | 0.06483 | -0.006 | -4.25
-9.5 | -0.253 | 0.06175 | -0.006 | -4.105
-9 | -0.231 | 0.05786 | -0.007 | -3.999
-8.5 | -0.209 | 0.05449 | -0.007 | -3.837
-8 | -0.187 | 0.05109 | -0.008 | -3.652
-7.5 | -0.164 | 0.04879 | -0.009 | -3.359
-7 | -0.141 | 0.04582 | -0.009 | -3.078
-6.5 | -0.118 | 0.04344 | -0.01 | -2.716
-6 | -0.095 | 0.04138 | -0.011 | -2.29
-5.5 | -0.071 | 0.03946 | -0.012 | -1.809
-5 | -0.048 | 0.03794 | -0.012 | -1.26
-4.5 | -0.024 | 0.03572 | -0.013 | -0.673
-4 | 0 | 0.03334 | -0.014 | -0.002
-3.5 | 0.024 | 0.03207 | -0.016 | 0.755
-3 | 0.049 | 0.0307 | -0.017 | 1.589
-2.5 | 0.107 | 0.03139 | -0.017 | 3.416
-2 | 0.162 | 0.03425 | -0.014 | 4.731
-1.5 | 0.216 | 0.03363 | -0.014 | 6.425
-1 | 0.27 | 0.03296 | -0.015 | 8.195
-0.5 | 0.324 | 0.03186 | -0.015 | 10.178
0 | 0.47 | 0.00785 | -0.016 | 59.881
0.5 | 0.537 | 0.00782 | -0.017 | 68.731
1 | 0.604 | 0.0078 | -0.017 | 77.486
1.5 | 0.671 | 0.00782 | -0.018 | 85.862
2 | 0.738 | 0.01043 | -0.039 | 70.744
2.5 | 0.803 | 0.01057 | -0.04 | 76.025
3 | 0.867 | 0.01077 | -0.041 | 80.465
3.5 | 0.93 | 0.01092 | -0.043 | 85.193
4 | 0.994 | 0.01144 | -0.044 | 86.867
4.5 | 1.036 | 0.01213 | -0.044 | 85.415
5 | 1.095 | 0.01266 | -0.045 | 86.483
5.5 | 1.128 | 0.01722 | -0.045 | 65.496
6 | 1.187 | 0.01796 | -0.046 | 66.08
6.5 | 1.243 | 0.01936 | -0.047 | 64.211
7 | 1.3 | 0.02039 | -0.048 | 63.794
7.5 | 1.358 | 0.02155 | -0.049 | 62.996
8 | 1.413 | 0.02289 | -0.05 | 61.764
8.5 | 1.47 | 0.02442 | -0.051 | 60.202
9 | 1.499 | 0.02617 | -0.052 | 57.292
9.5 | 1.503 | 0.02842 | -0.053 | 52.877
10 | 1.453 | 0.032 | -0.054 | 45.41
10.5 | 1.038 | 0.06787 | -0.028 | 15.293
11 | 0.776 | 0.07881 | -0.025 | 9.849
11.5 | 0.805 | 0.08324 | -0.027 | 9.665
12 | 0.833 | 0.08699 | -0.029 | 9.577
12.5 | 0.861 | 0.09174 | -0.03 | 9.389
13 | 0.889 | 0.09745 | -0.031 | 9.126
13.5 | 1.044 | 0.05075 | -0.06 | 20.565
14 | 1.072 | 0.05558 | -0.061 | 19.296
14.5 | 1.1 | 0.06017 | -0.062 | 18.288

## 96. Re 8M Mach 0.50 (2)
BIGFOIL.COM POLAR EXPORT
m25
NACA M25 |  |  |  | Cl Max: | 1.5353 | at alpha= | 8 | deg
XFOIL ncrit=9 |  |  |  | L/D Max: | 159.211 | at alpha= | 4.5 | deg
Re: | 8000000 |  |  | Cd Min: | 0.21744 | at alpha= | -15.5 | deg
Mach: | 0.5 |  |  | Cl=0 at alpha= | -3.5326 | deg
|  |  |  | @ Cl=0.1, Cd= | 0.041262
|  |  |  | @ Cl=0.4, Cd= | 0.022809
|  |  |  | @ Cl=0.6, Cd= | 0.015251
alpha (deg) | Cl | Cd | Cm | Cl/Cd
-15.5 | -0.6214 | 0.21744 | 0.0823 | -2.8578
-15 | -0.5988 | 0.21021 | 0.0778 | -2.8486
-14.5 | -0.5763 | 0.20311 | 0.0736 | -2.8374
-14 | -0.5542 | 0.19604 | 0.0695 | -2.827
-13.5 | -0.5324 | 0.18812 | 0.0656 | -2.8301
-12.5 | -0.491 | 0.17326 | 0.058 | -2.8339
-12 | -0.4709 | 0.16592 | 0.0544 | -2.8381
-11.5 | -0.4516 | 0.15868 | 0.051 | -2.846
-11 | -0.4327 | 0.15149 | 0.0476 | -2.8563
-10.5 | -0.4144 | 0.14438 | 0.0444 | -2.8702
-10 | -0.3979 | 0.137 | 0.0411 | -2.9044
-9.5 | -0.3807 | 0.12992 | 0.038 | -2.9303
-9 | -0.3651 | 0.12239 | 0.0347 | -2.9831
-8.5 | -0.3477 | 0.11571 | 0.0315 | -3.0049
-8 | -0.3278 | 0.10996 | 0.0285 | -2.9811
-7.5 | -0.3085 | 0.10404 | 0.0253 | -2.9652
-7 | -0.2901 | 0.09779 | 0.0218 | -2.9666
-6.5 | -0.2733 | 0.09185 | 0.0175 | -2.9755
-6 | -0.2444 | 0.08481 | 0.0106 | -2.8817
-5.5 | -0.2077 | 0.07786 | 0.0035 | -2.6676
-5 | -0.1644 | 0.07044 | -0.0043 | -2.3339
-4.5 | -0.1135 | 0.06272 | -0.0123 | -1.8096
-4 | -0.0573 | 0.05703 | -0.0187 | -1.0047
-3.5 | 0.004 | 0.05082 | -0.025 | 0.078709
-3 | 0.0722 | 0.04326 | -0.0317 | 1.669
-2.5 | 0.139 | 0.03846 | -0.0358 | 3.6141
-2 | 0.2093 | 0.03267 | -0.0395 | 6.4065
-1.5 | 0.2772 | 0.0293 | -0.0416 | 9.4608
-1 | 0.348 | 0.02455 | -0.0433 | 14.1752
-0.5 | 0.4164 | 0.02226 | -0.0444 | 18.7062
0 | 0.4858 | 0.01959 | -0.0452 | 24.7984
0.5 | 0.5565 | 0.01601 | -0.0453 | 34.7595
1 | 0.6253 | 0.01481 | -0.0459 | 42.2215
1.5 | 0.695 | 0.01274 | -0.0461 | 54.5526
2.5 | 0.8321 | 0.00796 | -0.0455 | 104.5352
3 | 0.9024 | 0.00784 | -0.0462 | 115.102
3.5 | 0.9717 | 0.00731 | -0.0466 | 132.9275
4 | 1.0393 | 0.00681 | -0.0466 | 152.6138
4.5 | 1.1097 | 0.00697 | -0.0473 | 159.2109
5 | 1.1755 | 0.00916 | -0.0493 | 128.3297
5.5 | 1.2368 | 0.0115 | -0.0507 | 107.5478
6 | 1.3042 | 0.01211 | -0.051 | 107.6961
6.5 | 1.3702 | 0.01293 | -0.0512 | 105.9706
7 | 1.4346 | 0.01395 | -0.0513 | 102.8387
7.5 | 1.4921 | 0.01579 | -0.0517 | 94.4965
8 | 1.5353 | 0.0203 | -0.0557 | 75.6305
9 | 1.5276 | 0.03187 | -0.0526 | 47.9322
9.5 | 1.5053 | 0.03916 | -0.0498 | 38.4397
10 | 1.4803 | 0.04696 | -0.0476 | 31.5226
10.5 | 1.4505 | 0.05577 | -0.0462 | 26.0086
11 | 1.417 | 0.06531 | -0.0454 | 21.6965
11.5 | 1.3816 | 0.07535 | -0.0451 | 18.3358
12 | 1.3675 | 0.0829 | -0.0438 | 16.4958
12.5 | 1.3923 | 0.08483 | -0.0379 | 16.4128
13 | 1.4006 | 0.08998 | -0.0342 | 15.5657

## 97. Re 10M Mach 0.00 (1)
BIGFOIL.COM POLAR EXPORT
m25
NACA M25 |  |  |  | Cl Max: | 1.492 | at alpha= | 12 | deg
JavaFoil+Calcfoil stall+Eppler ext transition |  |  |  | L/D Max: | 89.745 | at alpha= | 4 | deg
Re: | 10000000 |  |  | Cd Min: | 0.00893 | at alpha= | 0 | deg
Mach: | 0 |  |  | Cl=0 at alpha= | -4 | deg
|  |  |  | @ Cl=0.1, Cd= | 0.033892
|  |  |  | @ Cl=0.4, Cd= | 0.011776
|  |  |  | @ Cl=0.6, Cd= | 0.0092336
alpha (deg) | Cl | Cd | Cm | Cl/Cd
-15.5 | -0.202 | 0.11183 | 0 | -1.807
-15 | -0.21 | 0.10751 | 0 | -1.957
-14.5 | -0.219 | 0.10267 | -0.001 | -2.129
-14 | -0.227 | 0.09771 | -0.001 | -2.32
-13.5 | -0.234 | 0.11677 | -0.001 | -2.007
-13 | -0.242 | 0.10689 | -0.002 | -2.261
-12.5 | -0.248 | 0.10139 | -0.002 | -2.45
-12 | -0.254 | 0.09658 | -0.003 | -2.631
-11.5 | -0.259 | 0.08993 | -0.003 | -2.875
-11 | -0.262 | 0.08377 | -0.004 | -3.122
-10.5 | -0.263 | 0.07761 | -0.004 | -3.384
-10 | -0.262 | 0.07366 | -0.004 | -3.55
-9.5 | -0.258 | 0.06825 | -0.005 | -3.777
-9 | -0.251 | 0.06271 | -0.005 | -4.006
-8.5 | -0.241 | 0.0586 | -0.006 | -4.121
-8 | -0.228 | 0.05479 | -0.006 | -4.167
-7.5 | -0.211 | 0.05029 | -0.007 | -4.204
-7 | -0.191 | 0.04782 | -0.007 | -3.993
-6.5 | -0.167 | 0.04531 | -0.008 | -3.684
-6 | -0.139 | 0.04328 | -0.008 | -3.22
-5.5 | -0.107 | 0.04105 | -0.008 | -2.611
-5 | -0.073 | 0.03928 | -0.009 | -1.861
-4.5 | -0.037 | 0.03774 | -0.009 | -0.99
-4 | 0 | 0.03666 | -0.01 | -0.004
-3.5 | 0.038 | 0.03538 | -0.011 | 1.087
-3 | 0.078 | 0.03438 | -0.011 | 2.276
-2.5 | 0.119 | 0.03347 | -0.012 | 3.56
-2 | 0.161 | 0.0323 | -0.012 | 4.985
-1.5 | 0.204 | 0.03174 | -0.013 | 6.418
-1 | 0.249 | 0.02959 | -0.016 | 8.432
-0.5 | 0.294 | 0.02952 | -0.016 | 9.949
0 | 0.417 | 0.00893 | -0.029 | 46.699
0.5 | 0.472 | 0.00897 | -0.031 | 52.663
1 | 0.529 | 0.00901 | -0.032 | 58.654
1.5 | 0.585 | 0.00903 | -0.033 | 64.764
2 | 0.641 | 0.00979 | -0.034 | 65.479
2.5 | 0.698 | 0.00914 | -0.035 | 76.347
3 | 0.753 | 0.01002 | -0.036 | 75.146
3.5 | 0.808 | 0.01031 | -0.037 | 78.431
4 | 0.864 | 0.00963 | -0.038 | 89.745
4.5 | 0.92 | 0.01082 | -0.039 | 84.961
5 | 0.976 | 0.01102 | -0.04 | 88.565
5.5 | 1.009 | 0.01303 | -0.04 | 77.435
6 | 1.063 | 0.01332 | -0.041 | 79.763
6.5 | 1.114 | 0.01411 | -0.042 | 78.912
7 | 1.168 | 0.01454 | -0.043 | 80.309
7.5 | 1.22 | 0.01512 | -0.044 | 80.684
8 | 1.271 | 0.01583 | -0.045 | 80.319
8.5 | 1.323 | 0.01658 | -0.046 | 79.788
9 | 1.365 | 0.01743 | -0.047 | 78.305
9.5 | 1.401 | 0.01855 | -0.047 | 75.554
10 | 1.434 | 0.01956 | -0.048 | 73.32
10.5 | 1.461 | 0.02073 | -0.049 | 70.475
11 | 1.479 | 0.02232 | -0.05 | 66.255
11.5 | 1.491 | 0.02342 | -0.051 | 63.656
12 | 1.492 | 0.02525 | -0.052 | 59.101
12.5 | 1.487 | 0.02681 | -0.053 | 55.464
13 | 1.472 | 0.02859 | -0.053 | 51.499
13.5 | 1.45 | 0.03049 | -0.054 | 47.549
14 | 1.42 | 0.03193 | -0.055 | 44.484
14.5 | 1.382 | 0.03443 | -0.056 | 40.146
15 | 1.338 | 0.03691 | -0.056 | 36.254
15.5 | 1.291 | 0.03848 | -0.057 | 33.558
16 | 1.238 | 0.04153 | -0.058 | 29.817
16.5 | 1.183 | 0.04437 | -0.059 | 26.657
17 | 1.126 | 0.04693 | -0.059 | 23.997

## 98. Re 10M Mach 0.00 (2)
BIGFOIL.COM POLAR EXPORT
m25
NACA M25 |  |  |  | Cl Max: | 0.8499 | at alpha= | 4 | deg
XFOIL ncrit=9 |  |  |  | L/D Max: | 141.886 | at alpha= | 4 | deg
Re: | 10000000 |  |  | Cd Min: | 0.00768 | at alpha= | 1 | deg
Mach: | 0 |  |  | Cl=0 at alpha= | -99 | deg
|  |  |  | @ Cl=0.1, Cd= | 0.00758
|  |  |  | @ Cl=0.4, Cd= | 0.0075817
|  |  |  | @ Cl=0.6, Cd= | 0.0072603
alpha (deg) | Cl | Cd | Cm | Cl/Cd
0 | 0.3951 | 0.00758 | -0.0332 | 52.124
0.5 | 0.4527 | 0.0076 | -0.0337 | 59.5658
1 | 0.5102 | 0.00768 | -0.0342 | 66.4323
1.5 | 0.567 | 0.00718 | -0.0347 | 78.9694
2 | 0.6245 | 0.00732 | -0.0354 | 85.3142
2.5 | 0.6818 | 0.00741 | -0.0361 | 92.0108
3 | 0.7365 | 0.0061 | -0.036 | 120.7377
3.5 | 0.7929 | 0.00593 | -0.0365 | 133.7099
4 | 0.8499 | 0.00599 | -0.0373 | 141.8865

## 99. Re 10M Mach 0.10 (1)
BIGFOIL.COM POLAR EXPORT
m25
NACA M25 |  |  |  | Cl Max: | 1.491 | at alpha= | 12 | deg
JavaFoil+Calcfoil stall+Eppler ext transition |  |  |  | L/D Max: | 90.124 | at alpha= | 4 | deg
Re: | 10000000 |  |  | Cd Min: | 0.00889 | at alpha= | 0 | deg
Mach: | 0.1 |  |  | Cl=0 at alpha= | -4 | deg
|  |  |  | @ Cl=0.1, Cd= | 0.033944
|  |  |  | @ Cl=0.4, Cd= | 0.012071
|  |  |  | @ Cl=0.6, Cd= | 0.0091958
alpha (deg) | Cl | Cd | Cm | Cl/Cd
-15 | -0.181 | 0.10665 | 0 | -1.696
-14.5 | -0.19 | 0.10255 | -0.001 | -1.856
-14 | -0.2 | 0.09872 | -0.001 | -2.025
-13.5 | -0.209 | 0.11994 | -0.001 | -1.744
-13 | -0.218 | 0.11263 | -0.002 | -1.938
-12.5 | -0.227 | 0.106 | -0.002 | -2.139
-12 | -0.234 | 0.09887 | -0.003 | -2.371
-11.5 | -0.241 | 0.09319 | -0.003 | -2.585
-11 | -0.246 | 0.08651 | -0.004 | -2.843
-10.5 | -0.249 | 0.07969 | -0.004 | -3.127
-10 | -0.25 | 0.07454 | -0.004 | -3.356
-9.5 | -0.249 | 0.06985 | -0.005 | -3.558
-9 | -0.244 | 0.06383 | -0.005 | -3.82
-8.5 | -0.236 | 0.05943 | -0.006 | -3.968
-8 | -0.224 | 0.0555 | -0.006 | -4.038
-7.5 | -0.209 | 0.05102 | -0.007 | -4.088
-7 | -0.189 | 0.04793 | -0.007 | -3.947
-6.5 | -0.166 | 0.04539 | -0.008 | -3.655
-6 | -0.139 | 0.04385 | -0.008 | -3.167
-5.5 | -0.107 | 0.04117 | -0.009 | -2.598
-5 | -0.073 | 0.0393 | -0.009 | -1.858
-4.5 | -0.037 | 0.03777 | -0.01 | -0.989
-4 | 0 | 0.03669 | -0.01 | -0.004
-3.5 | 0.039 | 0.03549 | -0.011 | 1.085
-3 | 0.078 | 0.0344 | -0.011 | 2.281
-2.5 | 0.12 | 0.03353 | -0.012 | 3.565
-2 | 0.162 | 0.03282 | -0.012 | 4.924
-1.5 | 0.205 | 0.03176 | -0.013 | 6.44
-1 | 0.248 | 0.03135 | -0.013 | 7.917
-0.5 | 0.294 | 0.02982 | -0.016 | 9.875
0 | 0.419 | 0.00889 | -0.03 | 47.09
0.5 | 0.475 | 0.00898 | -0.031 | 52.868
1 | 0.531 | 0.00898 | -0.032 | 59.123
1.5 | 0.588 | 0.00904 | -0.033 | 65.026
2 | 0.645 | 0.00978 | -0.034 | 65.884
2.5 | 0.701 | 0.00914 | -0.035 | 76.666
3 | 0.757 | 0.01001 | -0.036 | 75.585
3.5 | 0.812 | 0.0103 | -0.037 | 78.847
4 | 0.868 | 0.00963 | -0.038 | 90.124
4.5 | 0.924 | 0.01083 | -0.039 | 85.371
5 | 0.98 | 0.01105 | -0.04 | 88.736
5.5 | 1.013 | 0.01313 | -0.04 | 77.138
6 | 1.067 | 0.01343 | -0.041 | 79.427
6.5 | 1.118 | 0.01424 | -0.042 | 78.528
7 | 1.172 | 0.0147 | -0.043 | 79.702
7.5 | 1.225 | 0.01528 | -0.044 | 80.154
8 | 1.276 | 0.016 | -0.045 | 79.729
8.5 | 1.327 | 0.01681 | -0.046 | 78.968
9 | 1.369 | 0.01768 | -0.047 | 77.416
9.5 | 1.406 | 0.01878 | -0.048 | 74.857
10 | 1.439 | 0.01981 | -0.049 | 72.64
10.5 | 1.464 | 0.02102 | -0.049 | 69.634
11 | 1.48 | 0.02266 | -0.05 | 65.326
11.5 | 1.49 | 0.02379 | -0.051 | 62.632
12 | 1.491 | 0.02532 | -0.052 | 58.87
12.5 | 1.48 | 0.02731 | -0.053 | 54.207
13 | 1.462 | 0.02916 | -0.053 | 50.124
13.5 | 1.434 | 0.03107 | -0.054 | 46.168
14 | 1.399 | 0.03265 | -0.055 | 42.864
14.5 | 1.355 | 0.0352 | -0.056 | 38.508
15 | 1.306 | 0.0373 | -0.057 | 35.005
15.5 | 1.251 | 0.0394 | -0.057 | 31.761
16 | 1.191 | 0.04263 | -0.058 | 27.944
16.5 | 1.129 | 0.04576 | -0.059 | 24.672
17 | 1.064 | 0.04919 | -0.059 | 21.624

## 100. Re 10M Mach 0.10 (2)
BIGFOIL.COM POLAR EXPORT
m25
NACA M25 |  |  |  | Cl Max: | 1.7433 | at alpha= | 14 | deg
XFOIL ncrit=9 |  |  |  | L/D Max: | 148.713 | at alpha= | 4.5 | deg
Re: | 10000000 |  |  | Cd Min: | 0.17948 | at alpha= | -13.5 | deg
Mach: | 0.1 |  |  | Cl=0 at alpha= | -3.4214 | deg
|  |  |  | @ Cl=0.1, Cd= | 0.0070671
|  |  |  | @ Cl=0.4, Cd= | 0.015402
|  |  |  | @ Cl=0.6, Cd= | 0.007251
alpha (deg) | Cl | Cd | Cm | Cl/Cd
-13.5 | -0.5277 | 0.17948 | 0.0603 | -2.9402
-13 | -0.5123 | 0.17283 | 0.0573 | -2.9642
-12.5 | -0.4976 | 0.1662 | 0.0544 | -2.994
-12 | -0.483 | 0.1595 | 0.0516 | -3.0282
-11.5 | -0.469 | 0.15284 | 0.0489 | -3.0686
-11 | -0.4551 | 0.14616 | 0.0461 | -3.1137
-10.5 | -0.4415 | 0.13944 | 0.0434 | -3.1662
-9.5 | -0.4248 | 0.12292 | 0.0374 | -3.4559
-9 | -0.4086 | 0.11762 | 0.0346 | -3.4739
-8.5 | -0.3928 | 0.11228 | 0.0319 | -3.4984
-6.5 | -0.3071 | 0.07939 | 0.0053 | -3.8682
-6 | -0.2659 | 0.0738 | -0.0003 | -3.603
-5.5 | -0.2147 | 0.06111 | -0.0116 | -3.5133
-4.5 | -0.1255 | 0.00828 | -0.0317 | -15.157
-4 | -0.0673 | 0.00818 | -0.0317 | -8.2274
-3.5 | -0.0088 | 0.00824 | -0.0317 | -1.068
-3 | 0.0472 | 0.00704 | -0.0317 | 6.7045
-2.5 | 0.1057 | 0.00707 | -0.0319 | 14.9505
-2 | 0.1647 | 0.00741 | -0.0321 | 22.2267
-1.5 | 0.2231 | 0.0075 | -0.0324 | 29.7467
-1 | 0.2813 | 0.0075 | -0.0327 | 37.5067
-0.5 | 0.3437 | 0.01743 | -0.0353 | 19.7189
0 | 0.4009 | 0.01537 | -0.0356 | 26.0833
0.5 | 0.4578 | 0.01416 | -0.0361 | 32.3305
1.5 | 0.5707 | 0.00717 | -0.035 | 79.5955
2 | 0.6286 | 0.00733 | -0.0357 | 85.7572
2.5 | 0.6863 | 0.0074 | -0.0364 | 92.7432
3 | 0.7443 | 0.0079 | -0.0373 | 94.2152
3.5 | 0.8015 | 0.00745 | -0.0379 | 107.5839
4.5 | 0.9131 | 0.00614 | -0.0383 | 148.7134
5 | 0.9703 | 0.00663 | -0.0394 | 146.3499
5.5 | 1.0239 | 0.00927 | -0.0415 | 110.4531
7.5 | 1.246 | 0.01049 | -0.0444 | 118.7798
8.5 | 1.3416 | 0.01018 | -0.0431 | 131.7878
9 | 1.4046 | 0.01075 | -0.0461 | 130.6605
9.5 | 1.4613 | 0.01145 | -0.0478 | 127.6245
10 | 1.5202 | 0.01219 | -0.0501 | 124.7088
10.5 | 1.5738 | 0.01284 | -0.0513 | 122.5701
11 | 1.6262 | 0.01362 | -0.0525 | 119.3979
11.5 | 1.6761 | 0.01466 | -0.0537 | 114.3315
12 | 1.7083 | 0.01594 | -0.0515 | 107.1706
12.5 | 1.7298 | 0.01831 | -0.0501 | 94.473
13 | 1.7365 | 0.02267 | -0.0497 | 76.599
13.5 | 1.7365 | 0.02809 | -0.0493 | 61.8192
14 | 1.7433 | 0.03262 | -0.0488 | 53.4427
14.5 | 1.7433 | 0.03781 | -0.0481 | 46.1069
15 | 1.7406 | 0.04327 | -0.0474 | 40.2265
15.5 | 1.7398 | 0.04879 | -0.0471 | 35.6589
16 | 1.7335 | 0.05511 | -0.0469 | 31.4553
16.5 | 1.7293 | 0.06139 | -0.047 | 28.1691
17 | 1.728 | 0.06731 | -0.0471 | 25.6723
17.5 | 1.7254 | 0.07352 | -0.0475 | 23.4684
18 | 1.72 | 0.0801 | -0.048 | 21.4732
18.5 | 1.715 | 0.0868 | -0.0487 | 19.7581
19 | 1.7073 | 0.09386 | -0.0496 | 18.1899

## 101. Re 10M Mach 0.25 (1)
BIGFOIL.COM POLAR EXPORT
m25
NACA M25 |  |  |  | Cl Max: | 1.483 | at alpha= | 11 | deg
JavaFoil+Calcfoil stall+Eppler ext transition |  |  |  | L/D Max: | 100.237 | at alpha= | 5 | deg
Re: | 10000000 |  |  | Cd Min: | 0.00735 | at alpha= | 0 | deg
Mach: | 0.25 |  |  | Cl=0 at alpha= | -4 | deg
|  |  |  | @ Cl=0.1, Cd= | 0.034185
|  |  |  | @ Cl=0.4, Cd= | 0.012534
|  |  |  | @ Cl=0.6, Cd= | 0.0090279
alpha (deg) | Cl | Cd | Cm | Cl/Cd
-13 | -0.043 | 0.08539 | -0.002 | -0.504
-12.5 | -0.041 | 0.0825 | -0.003 | -0.494
-12 | -0.039 | 0.07778 | -0.003 | -0.495
-11.5 | -0.036 | 0.07439 | -0.004 | -0.487
-11 | -0.09 | 0.07351 | -0.004 | -1.223
-10.5 | -0.121 | 0.10525 | -0.004 | -1.153
-10 | -0.145 | 0.09503 | -0.005 | -1.529
-9.5 | -0.164 | 0.08507 | -0.005 | -1.928
-9 | -0.178 | 0.07599 | -0.006 | -2.336
-8.5 | -0.186 | 0.06781 | -0.006 | -2.736
-8 | -0.188 | 0.0617 | -0.007 | -3.041
-7.5 | -0.184 | 0.05598 | -0.007 | -3.278
-7 | -0.173 | 0.04983 | -0.007 | -3.473
-6.5 | -0.157 | 0.04687 | -0.008 | -3.34
-6 | -0.134 | 0.04463 | -0.008 | -3.008
-5.5 | -0.105 | 0.0424 | -0.009 | -2.467
-5 | -0.072 | 0.03978 | -0.009 | -1.811
-4.5 | -0.037 | 0.03821 | -0.01 | -0.972
-4 | 0 | 0.03665 | -0.01 | -0.004
-3.5 | 0.039 | 0.03579 | -0.011 | 1.083
-3 | 0.079 | 0.03463 | -0.011 | 2.29
-2.5 | 0.121 | 0.03374 | -0.012 | 3.595
-2 | 0.164 | 0.03292 | -0.012 | 4.995
-1.5 | 0.209 | 0.0318 | -0.013 | 6.561
-1 | 0.254 | 0.03138 | -0.014 | 8.081
-0.5 | 0.3 | 0.03041 | -0.016 | 9.88
0 | 0.429 | 0.00735 | -0.018 | 58.38
0.5 | 0.487 | 0.00744 | -0.021 | 65.446
1 | 0.545 | 0.00899 | -0.033 | 60.596
1.5 | 0.603 | 0.00903 | -0.034 | 66.841
2 | 0.662 | 0.00986 | -0.035 | 67.144
2.5 | 0.72 | 0.00998 | -0.036 | 72.17
3 | 0.777 | 0.0101 | -0.037 | 76.959
3.5 | 0.834 | 0.01045 | -0.038 | 79.855
4 | 0.892 | 0.00969 | -0.039 | 92.009
4.5 | 0.949 | 0.011 | -0.04 | 86.292
5 | 1.007 | 0.01004 | -0.041 | 100.237
5.5 | 1.035 | 0.01369 | -0.041 | 75.552
6 | 1.09 | 0.01406 | -0.042 | 77.522
6.5 | 1.142 | 0.01495 | -0.043 | 76.38
7 | 1.196 | 0.01551 | -0.044 | 77.101
7.5 | 1.249 | 0.01621 | -0.045 | 77.04
8 | 1.301 | 0.01701 | -0.046 | 76.494
8.5 | 1.354 | 0.01791 | -0.047 | 75.605
9 | 1.397 | 0.01883 | -0.048 | 74.183
9.5 | 1.431 | 0.02009 | -0.049 | 71.244
10 | 1.459 | 0.02131 | -0.05 | 68.495
10.5 | 1.477 | 0.02272 | -0.05 | 65.011
11 | 1.483 | 0.02468 | -0.051 | 60.087
11.5 | 1.478 | 0.02603 | -0.052 | 56.773
12 | 1.456 | 0.0283 | -0.053 | 51.452
12.5 | 1.422 | 0.03022 | -0.054 | 47.046
13 | 1.37 | 0.03234 | -0.055 | 42.352
13.5 | 1.303 | 0.03466 | -0.055 | 37.587
14 | 1.221 | 0.03644 | -0.056 | 33.514
14.5 | 1.123 | 0.04007 | -0.057 | 28.014
15 | 0.881 | 0.10827 | -0.029 | 8.137
15.5 | 0.78 | 0.11759 | -0.028 | 6.637
16 | 0.675 | 0.12052 | -0.03 | 5.598

## 102. Re 10M Mach 0.25 (2)
BIGFOIL.COM POLAR EXPORT
m25
NACA M25 |  |  |  | Cl Max: | 1.7033 | at alpha= | 12 | deg
XFOIL ncrit=9 |  |  |  | L/D Max: | 152.315 | at alpha= | 4.5 | deg
Re: | 10000000 |  |  | Cd Min: | 0.26163 | at alpha= | -19.5 | deg
Mach: | 0.25 |  |  | Cl=0 at alpha= | -3.5213 | deg
|  |  |  | @ Cl=0.1, Cd= | 0.033224
|  |  |  | @ Cl=0.4, Cd= | 0.0098645
|  |  |  | @ Cl=0.6, Cd= | 0.0072281
alpha (deg) | Cl | Cd | Cm | Cl/Cd
-19.5 | -0.7453 | 0.26163 | 0.1071 | -2.8487
-19 | -0.7261 | 0.25504 | 0.1027 | -2.847
-18.5 | -0.7071 | 0.2484 | 0.0984 | -2.8466
-18 | -0.6883 | 0.24178 | 0.0943 | -2.8468
-17.5 | -0.6695 | 0.23509 | 0.0902 | -2.8478
-17 | -0.6506 | 0.2283 | 0.0861 | -2.8498
-16.5 | -0.6322 | 0.22141 | 0.0822 | -2.8553
-16 | -0.6148 | 0.21404 | 0.0783 | -2.8724
-14 | -0.5449 | 0.18741 | 0.0643 | -2.9075
-13.5 | -0.5274 | 0.1809 | 0.0612 | -2.9154
-13 | -0.5109 | 0.17411 | 0.0581 | -2.9344
-12.5 | -0.4951 | 0.16737 | 0.055 | -2.9581
-12 | -0.4796 | 0.1606 | 0.0521 | -2.9863
-11.5 | -0.4646 | 0.15385 | 0.0492 | -3.0198
-11 | -0.4498 | 0.1471 | 0.0464 | -3.0578
-10.5 | -0.4374 | 0.1398 | 0.0435 | -3.1288
-9 | -0.4005 | 0.11818 | 0.0347 | -3.3889
-8.5 | -0.3839 | 0.11278 | 0.0319 | -3.404
-8 | -0.3675 | 0.10739 | 0.029 | -3.4221
-7.5 | -0.3531 | 0.10184 | 0.0256 | -3.4672
-6 | -0.2661 | 0.07511 | 0.0013 | -3.5428
-5.5 | -0.2219 | 0.06947 | -0.0044 | -3.1942
-5 | -0.1678 | 0.05804 | -0.0148 | -2.8911
-4.5 | -0.114 | 0.05234 | -0.0199 | -2.1781
-4 | -0.0539 | 0.04363 | -0.0263 | -1.2354
-3.5 | 0.0024 | 0.03973 | -0.029 | 0.060408
-3 | 0.0593 | 0.03614 | -0.0313 | 1.6408
-2.5 | 0.1182 | 0.03192 | -0.0334 | 3.703
-1.5 | 0.2375 | 0.02393 | -0.036 | 9.9248
-0.5 | 0.3567 | 0.01772 | -0.0369 | 20.1298
0 | 0.4116 | 0.00776 | -0.0352 | 53.0412
0.5 | 0.472 | 0.00769 | -0.0356 | 61.3784
1 | 0.5323 | 0.00774 | -0.0361 | 68.7726
1.5 | 0.5916 | 0.00721 | -0.0366 | 82.0527
2 | 0.6518 | 0.00734 | -0.0372 | 88.8011
2.5 | 0.7118 | 0.00739 | -0.0379 | 96.3194
3 | 0.7721 | 0.00799 | -0.0389 | 96.6333
3.5 | 0.8281 | 0.00607 | -0.0384 | 136.425
4 | 0.8876 | 0.00612 | -0.0391 | 145.0327
4.5 | 0.9474 | 0.00622 | -0.0398 | 152.3151
5 | 1.0069 | 0.00683 | -0.041 | 147.4231
5.5 | 1.0621 | 0.00951 | -0.043 | 111.6824
7.5 | 1.2935 | 0.01094 | -0.0456 | 118.2358
8 | 1.3407 | 0.01029 | -0.0444 | 130.2915
8.5 | 1.3935 | 0.01078 | -0.044 | 129.2672
9 | 1.4585 | 0.01153 | -0.0466 | 126.4961
9.5 | 1.5171 | 0.01248 | -0.0481 | 121.5625
10 | 1.5793 | 0.01332 | -0.0503 | 118.5661
10.5 | 1.634 | 0.01436 | -0.0513 | 113.7883
11 | 1.685 | 0.01584 | -0.0524 | 106.3763
11.5 | 1.6972 | 0.01883 | -0.0497 | 90.1328
12 | 1.7033 | 0.02362 | -0.0489 | 72.1126
12.5 | 1.6989 | 0.02964 | -0.0481 | 57.3178
13 | 1.6769 | 0.0372 | -0.0467 | 45.078
13.5 | 1.6527 | 0.04506 | -0.0455 | 36.6778
14 | 1.6457 | 0.05155 | -0.0448 | 31.9243
14.5 | 1.6357 | 0.05858 | -0.0445 | 27.9225
15 | 1.6293 | 0.06537 | -0.0443 | 24.9243
15.5 | 1.6213 | 0.0725 | -0.0444 | 22.3628
16 | 1.6094 | 0.08013 | -0.0446 | 20.0849
16.5 | 1.5995 | 0.08771 | -0.0451 | 18.2362
17 | 1.5898 | 0.09529 | -0.0457 | 16.6838

## 103. Re 10M Mach 0.50 (1)
BIGFOIL.COM POLAR EXPORT
m25
NACA M25 |  |  |  | Cl Max: | 1.505 | at alpha= | 9.5 | deg
JavaFoil+Calcfoil stall+Eppler ext transition |  |  |  | L/D Max: | 90.306 | at alpha= | 3 | deg
Re: | 10000000 |  |  | Cd Min: | 0.00767 | at alpha= | 0.5 | deg
Mach: | 0.5 |  |  | Cl=0 at alpha= | -4 | deg
|  |  |  | @ Cl=0.1, Cd= | 0.030483
|  |  |  | @ Cl=0.4, Cd= | 0.019187
|  |  |  | @ Cl=0.6, Cd= | 0.00767
alpha (deg) | Cl | Cd | Cm | Cl/Cd
-20 | -0.684 | 0.15016 | 0.005 | -4.554
-19.5 | -0.664 | 0.14962 | 0.004 | -4.436
-19 | -0.645 | 0.13957 | 0.004 | -4.622
-18.5 | -0.625 | 0.13968 | 0.003 | -4.477
-18 | -0.606 | 0.13573 | 0.003 | -4.465
-17.5 | -0.587 | 0.13085 | 0.002 | -4.482
-17 | -0.567 | 0.12106 | 0.002 | -4.684
-16.5 | -0.547 | 0.11687 | 0.001 | -4.682
-16 | -0.527 | 0.1121 | 0.001 | -4.703
-15.5 | -0.507 | 0.10844 | 0 | -4.677
-15 | -0.487 | 0.10442 | 0 | -4.663
-14.5 | -0.466 | 0.10042 | -0.001 | -4.645
-14 | -0.446 | 0.09628 | -0.001 | -4.631
-13.5 | -0.425 | 0.09259 | -0.002 | -4.592
-13 | -0.404 | 0.09865 | -0.002 | -4.097
-12.5 | -0.383 | 0.09166 | -0.003 | -4.179
-12 | -0.362 | 0.08727 | -0.003 | -4.144
-11.5 | -0.34 | 0.07842 | -0.004 | -4.341
-11 | -0.319 | 0.07348 | -0.005 | -4.342
-10.5 | -0.297 | 0.0685 | -0.005 | -4.342
-10 | -0.276 | 0.06413 | -0.006 | -4.299
-9.5 | -0.254 | 0.06106 | -0.006 | -4.153
-9 | -0.231 | 0.05742 | -0.007 | -4.031
-8.5 | -0.209 | 0.05375 | -0.008 | -3.891
-8 | -0.187 | 0.05077 | -0.008 | -3.677
-7.5 | -0.164 | 0.04829 | -0.009 | -3.395
-7 | -0.141 | 0.04539 | -0.01 | -3.109
-6.5 | -0.118 | 0.04308 | -0.01 | -2.74
-6 | -0.095 | 0.041 | -0.011 | -2.312
-5.5 | -0.071 | 0.03903 | -0.012 | -1.83
-5 | -0.048 | 0.03756 | -0.012 | -1.274
-4.5 | -0.024 | 0.03536 | -0.013 | -0.68
-4 | 0 | 0.03314 | -0.014 | -0.002
-3.5 | 0.024 | 0.03084 | -0.016 | 0.787
-3 | 0.049 | 0.03036 | -0.017 | 1.609
-2.5 | 0.107 | 0.0305 | -0.017 | 3.519
-2 | 0.162 | 0.03389 | -0.014 | 4.783
-1.5 | 0.216 | 0.03279 | -0.014 | 6.59
-1 | 0.27 | 0.03212 | -0.015 | 8.41
-0.5 | 0.324 | 0.03167 | -0.016 | 10.24
0 | 0.47 | 0.00769 | -0.016 | 61.151
0.5 | 0.537 | 0.00767 | -0.017 | 70.043
1 | 0.604 | 0.00767 | -0.018 | 78.783
1.5 | 0.671 | 0.00778 | -0.022 | 86.335
2 | 0.738 | 0.01023 | -0.039 | 72.129
2.5 | 0.803 | 0.01039 | -0.04 | 77.337
3 | 0.867 | 0.0096 | -0.041 | 90.306
3.5 | 0.93 | 0.0111 | -0.043 | 83.834
4 | 0.981 | 0.01162 | -0.043 | 84.348
4.5 | 1.035 | 0.01218 | -0.044 | 85.004
5 | 1.095 | 0.01255 | -0.045 | 87.296
5.5 | 1.13 | 0.01668 | -0.045 | 67.777
6 | 1.188 | 0.01738 | -0.046 | 68.371
6.5 | 1.246 | 0.01864 | -0.047 | 66.833
7 | 1.303 | 0.01969 | -0.048 | 66.2
7.5 | 1.361 | 0.02081 | -0.049 | 65.409
8 | 1.417 | 0.02211 | -0.05 | 64.068
8.5 | 1.473 | 0.02366 | -0.051 | 62.245
9 | 1.502 | 0.0253 | -0.052 | 59.35
9.5 | 1.505 | 0.0275 | -0.053 | 54.737
10 | 1.456 | 0.03082 | -0.054 | 47.224
10.5 | 1.198 | 0.03389 | -0.055 | 35.356
11 | 0.776 | 0.07865 | -0.025 | 9.871
11.5 | 0.805 | 0.08223 | -0.027 | 9.786
12 | 0.833 | 0.08549 | -0.029 | 9.747
12.5 | 0.862 | 0.09095 | -0.031 | 9.472
13 | 0.889 | 0.09588 | -0.031 | 9.276
13.5 | 1.046 | 0.04914 | -0.06 | 21.276
14 | 1.074 | 0.05377 | -0.061 | 19.98
14.5 | 1.102 | 0.05817 | -0.062 | 18.95

## 104. Re 10M Mach 0.50 (2)
BIGFOIL.COM POLAR EXPORT
m25
NACA M25 |  |  |  | Cl Max: | 1.5702 | at alpha= | 9 | deg
XFOIL ncrit=9 |  |  |  | L/D Max: | 163.826 | at alpha= | 4.5 | deg
Re: | 10000000 |  |  | Cd Min: | 0.28216 | at alpha= | -19.5 | deg
Mach: | 0.5 |  |  | Cl=0 at alpha= | -3.5372 | deg
|  |  |  | @ Cl=0.1, Cd= | 0.040563
|  |  |  | @ Cl=0.4, Cd= | 0.022267
|  |  |  | @ Cl=0.6, Cd= | 0.014804
alpha (deg) | Cl | Cd | Cm | Cl/Cd
-19.5 | -0.8083 | 0.28216 | 0.1222 | -2.8647
-19 | -0.7844 | 0.27399 | 0.1169 | -2.8629
-18.5 | -0.7607 | 0.26594 | 0.1117 | -2.8604
-18 | -0.737 | 0.25793 | 0.1066 | -2.8574
-17.5 | -0.7134 | 0.24998 | 0.1015 | -2.8538
-17 | -0.69 | 0.24209 | 0.0966 | -2.8502
-16.5 | -0.6669 | 0.23426 | 0.0918 | -2.8468
-16 | -0.6439 | 0.22635 | 0.0871 | -2.8447
-15.5 | -0.6215 | 0.21829 | 0.0824 | -2.8471
-15 | -0.3864 | 0.17239 | 0.0414 | -2.2414
-14.5 | -0.3722 | 0.16794 | 0.0389 | -2.2163
-14 | -0.359 | 0.16322 | 0.0367 | -2.1995
-13.5 | -0.5331 | 0.18839 | 0.0656 | -2.8298
-13 | -0.5118 | 0.18071 | 0.0618 | -2.8322
-12.5 | -0.4915 | 0.17337 | 0.0582 | -2.835
-12 | -0.4715 | 0.16603 | 0.0546 | -2.8398
-11.5 | -0.4523 | 0.15878 | 0.0512 | -2.8486
-11 | -0.4333 | 0.15159 | 0.0478 | -2.8584
-10.5 | -0.4153 | 0.14443 | 0.0446 | -2.8754
-10 | -0.3985 | 0.13714 | 0.0413 | -2.9058
-9.5 | -0.3815 | 0.12993 | 0.0381 | -2.9362
-9 | -0.3656 | 0.12256 | 0.035 | -2.983
-8.5 | -0.3499 | 0.11533 | 0.0317 | -3.0339
-8 | -0.3297 | 0.10964 | 0.0286 | -3.0071
-7.5 | -0.31 | 0.10393 | 0.0255 | -2.9828
-7 | -0.2923 | 0.09777 | 0.022 | -2.9897
-6.5 | -0.2757 | 0.09166 | 0.0175 | -3.0079
-6 | -0.2454 | 0.08487 | 0.0108 | -2.8915
-5.5 | -0.2087 | 0.07784 | 0.0036 | -2.6811
-4 | -0.0572 | 0.05629 | -0.0191 | -1.0162
-3.5 | 0.0046 | 0.05008 | -0.0254 | 0.091853
-3 | 0.0728 | 0.04259 | -0.032 | 1.7093
-2.5 | 0.1399 | 0.03759 | -0.0361 | 3.7217
-2 | 0.2097 | 0.03212 | -0.0395 | 6.5286
-1.5 | 0.2776 | 0.02864 | -0.0415 | 9.6927
-1 | 0.3479 | 0.02407 | -0.0432 | 14.4537
-0.5 | 0.4164 | 0.0217 | -0.0442 | 19.1889
0 | 0.4858 | 0.01896 | -0.0449 | 25.6224
0.5 | 0.5559 | 0.01554 | -0.045 | 35.7722
1 | 0.6248 | 0.01439 | -0.0456 | 43.419
1.5 | 0.6943 | 0.01163 | -0.0453 | 59.6991
2.5 | 0.831 | 0.00762 | -0.0452 | 109.0551
3 | 0.9016 | 0.00768 | -0.046 | 117.3958
3.5 | 0.972 | 0.00763 | -0.0467 | 127.3919
4 | 1.0383 | 0.00661 | -0.0464 | 157.0802
4.5 | 1.1091 | 0.00677 | -0.0471 | 163.8257
5 | 1.1717 | 0.00991 | -0.0496 | 118.2341
5.5 | 1.2383 | 0.01101 | -0.0504 | 112.4705
6 | 1.3064 | 0.01161 | -0.0508 | 112.5237
6.5 | 1.3738 | 0.0123 | -0.051 | 111.6911
7 | 1.4397 | 0.0132 | -0.051 | 109.0682
8 | 1.5563 | 0.01769 | -0.054 | 87.9763
8.5 | 1.5662 | 0.02182 | -0.0528 | 71.7782
9 | 1.5702 | 0.02856 | -0.0532 | 54.979
9.5 | 1.5447 | 0.03599 | -0.0501 | 42.9203
10 | 1.5028 | 0.04504 | -0.0476 | 33.3659
10.5 | 1.468 | 0.05415 | -0.0461 | 27.1099
11 | 1.4326 | 0.06378 | -0.0452 | 22.4616
11.5 | 1.4003 | 0.07342 | -0.0447 | 19.0725
12 | 1.3823 | 0.08116 | -0.0431 | 17.0318
12.5 | 1.4083 | 0.08295 | -0.037 | 16.9777
13 | 1.4144 | 0.08845 | -0.0338 | 15.991
13.5 | 1.4014 | 0.09708 | -0.0335 | 14.4355
14 | 1.3773 | 0.10781 | -0.0352 | 12.7753

## 105. Re 12M Mach 0.00 (1)
BIGFOIL.COM POLAR EXPORT
m25
NACA M25 |  |  |  | Cl Max: | 1.496 | at alpha= | 12 | deg
JavaFoil+Calcfoil stall+Eppler ext transition |  |  |  | L/D Max: | 94.166 | at alpha= | 4.5 | deg
Re: | 12000000 |  |  | Cd Min: | 0.00878 | at alpha= | -0.5 | deg
Mach: | 0 |  |  | Cl=0 at alpha= | -4 | deg
|  |  |  | @ Cl=0.1, Cd= | 0.033753
|  |  |  | @ Cl=0.4, Cd= | 0.00878
|  |  |  | @ Cl=0.6, Cd= | 0.0091136
alpha (deg) | Cl | Cd | Cm | Cl/Cd
-15.5 | -0.202 | 0.11073 | 0 | -1.825
-15 | -0.21 | 0.10639 | 0 | -1.977
-14.5 | -0.219 | 0.10118 | -0.001 | -2.161
-14 | -0.227 | 0.09751 | -0.001 | -2.325
-13.5 | -0.234 | 0.09417 | -0.001 | -2.489
-13 | -0.242 | 0.10611 | -0.002 | -2.278
-12.5 | -0.248 | 0.10059 | -0.002 | -2.469
-12 | -0.254 | 0.09461 | -0.003 | -2.686
-11.5 | -0.259 | 0.08927 | -0.003 | -2.896
-11 | -0.262 | 0.08358 | -0.004 | -3.129
-10.5 | -0.263 | 0.07717 | -0.004 | -3.403
-10 | -0.262 | 0.07239 | -0.004 | -3.612
-9.5 | -0.258 | 0.06801 | -0.005 | -3.791
-9 | -0.251 | 0.06322 | -0.005 | -3.974
-8.5 | -0.241 | 0.05874 | -0.006 | -4.111
-8 | -0.228 | 0.05464 | -0.006 | -4.178
-7.5 | -0.211 | 0.05017 | -0.007 | -4.215
-7 | -0.191 | 0.04752 | -0.007 | -4.02
-6.5 | -0.167 | 0.04494 | -0.008 | -3.715
-6 | -0.139 | 0.04281 | -0.008 | -3.256
-5.5 | -0.107 | 0.04075 | -0.009 | -2.63
-5 | -0.073 | 0.03952 | -0.009 | -1.849
-4.5 | -0.037 | 0.0379 | -0.01 | -0.986
-4 | 0 | 0.03654 | -0.01 | -0.004
-3.5 | 0.038 | 0.03523 | -0.011 | 1.092
-3 | 0.078 | 0.03422 | -0.011 | 2.287
-2.5 | 0.119 | 0.03335 | -0.012 | 3.574
-2 | 0.161 | 0.0322 | -0.012 | 5.002
-1.5 | 0.204 | 0.0316 | -0.013 | 6.448
-1 | 0.251 | 0.02816 | -0.017 | 8.923
-0.5 | 0.359 | 0.00878 | -0.028 | 40.914
0 | 0.417 | 0.00878 | -0.029 | 47.467
0.5 | 0.472 | 0.00882 | -0.031 | 53.57
1 | 0.529 | 0.00891 | -0.032 | 59.348
1.5 | 0.585 | 0.00891 | -0.033 | 65.673
2 | 0.641 | 0.00967 | -0.034 | 66.353
2.5 | 0.698 | 0.00908 | -0.035 | 76.858
3 | 0.753 | 0.0101 | -0.036 | 74.535
3.5 | 0.808 | 0.01032 | -0.037 | 78.335
4 | 0.864 | 0.01055 | -0.038 | 81.886
4.5 | 0.92 | 0.00977 | -0.039 | 94.166
5 | 0.976 | 0.011 | -0.04 | 88.683
5.5 | 1.011 | 0.01273 | -0.04 | 79.431
6 | 1.065 | 0.013 | -0.041 | 81.942
6.5 | 1.117 | 0.01373 | -0.042 | 81.329
7 | 1.17 | 0.01419 | -0.043 | 82.487
7.5 | 1.223 | 0.01469 | -0.044 | 83.227
8 | 1.275 | 0.01533 | -0.045 | 83.167
8.5 | 1.327 | 0.01604 | -0.046 | 82.728
9 | 1.369 | 0.01684 | -0.047 | 81.293
9.5 | 1.405 | 0.01796 | -0.048 | 78.215
10 | 1.437 | 0.01897 | -0.049 | 75.769
10.5 | 1.462 | 0.0203 | -0.049 | 72.041
11 | 1.481 | 0.02162 | -0.05 | 68.51
11.5 | 1.494 | 0.02265 | -0.051 | 65.943
12 | 1.496 | 0.02407 | -0.052 | 62.157
12.5 | 1.491 | 0.02562 | -0.053 | 58.188
13 | 1.475 | 0.02762 | -0.053 | 53.424
13.5 | 1.452 | 0.02949 | -0.054 | 49.239
14 | 1.423 | 0.03091 | -0.055 | 46.026
14.5 | 1.385 | 0.03335 | -0.056 | 41.517
15 | 1.341 | 0.03583 | -0.057 | 37.434
15.5 | 1.293 | 0.03768 | -0.057 | 34.307
16 | 1.24 | 0.0402 | -0.058 | 30.86
16.5 | 1.185 | 0.04291 | -0.059 | 27.609
17 | 1.127 | 0.04618 | -0.059 | 24.397

## 106. Re 12M Mach 0.00 (2)
BIGFOIL.COM POLAR EXPORT
m25
NACA M25 |  |  |  | Cl Max: | 0.8496 | at alpha= | 4 | deg
XFOIL ncrit=9 |  |  |  | L/D Max: | 144 | at alpha= | 4 | deg
Re: | 12000000 |  |  | Cd Min: | 0.09595 | at alpha= | -8 | deg
Mach: | 0 |  |  | Cl=0 at alpha= | -3.4083 | deg
|  |  |  | @ Cl=0.1, Cd= | 0.006527
|  |  |  | @ Cl=0.4, Cd= | 0.007281
|  |  |  | @ Cl=0.6, Cd= | 0.0071012
alpha (deg) | Cl | Cd | Cm | Cl/Cd
-8 | -0.4097 | 0.09595 | 0.0218 | -4.2699
-7.5 | -0.3796 | 0.09019 | 0.0161 | -4.2089
-7 | -0.3455 | 0.08442 | 0.0104 | -4.0926
-6.5 | -0.3074 | 0.07873 | 0.0047 | -3.9045
-6 | -0.2626 | 0.06694 | -0.0062 | -3.9229
-5.5 | -0.2138 | 0.06032 | -0.0122 | -3.5444
-5 | -0.1816 | 0.00773 | -0.0306 | -23.4929
-4.5 | -0.125 | 0.00727 | -0.0306 | -17.1939
-4 | -0.0677 | 0.00711 | -0.0307 | -9.5218
-3.5 | -0.0104 | 0.00697 | -0.0308 | -1.4921
-3 | 0.0463 | 0.00649 | -0.0309 | 7.1341
-2.5 | 0.1043 | 0.00653 | -0.0311 | 15.9724
-2 | 0.1678 | 0.00981 | -0.0318 | 17.105
-1.5 | 0.2266 | 0.01088 | -0.0323 | 20.8272
-1 | 0.2848 | 0.01212 | -0.033 | 23.4983
0 | 0.3942 | 0.00728 | -0.033 | 54.1484
0.5 | 0.4518 | 0.00729 | -0.0335 | 61.9753
1 | 0.5095 | 0.0074 | -0.034 | 68.8514
1.5 | 0.5663 | 0.00699 | -0.0346 | 81.0157
2 | 0.6239 | 0.00718 | -0.0353 | 86.8942
2.5 | 0.6813 | 0.00729 | -0.036 | 93.4568
3 | 0.7356 | 0.00587 | -0.0358 | 125.3152
3.5 | 0.7925 | 0.00585 | -0.0365 | 135.4701
4 | 0.8496 | 0.0059 | -0.0372 | 144

## 107. Re 12M Mach 0.10 (1)
BIGFOIL.COM POLAR EXPORT
m25
NACA M25 |  |  |  | Cl Max: | 1.493 | at alpha= | 11.5 | deg
JavaFoil+Calcfoil stall+Eppler ext transition |  |  |  | L/D Max: | 94.551 | at alpha= | 4.5 | deg
Re: | 12000000 |  |  | Cd Min: | 0.00879 | at alpha= | 0 | deg
Mach: | 0.1 |  |  | Cl=0 at alpha= | -4 | deg
|  |  |  | @ Cl=0.1, Cd= | 0.033809
|  |  |  | @ Cl=0.4, Cd= | 0.011581
|  |  |  | @ Cl=0.6, Cd= | 0.00909
alpha (deg) | Cl | Cd | Cm | Cl/Cd
-15 | -0.181 | 0.10648 | 0 | -1.699
-14.5 | -0.19 | 0.10235 | -0.001 | -1.861
-14 | -0.2 | 0.09798 | -0.001 | -2.041
-13.5 | -0.209 | 0.09462 | -0.001 | -2.211
-13 | -0.218 | 0.0899 | -0.002 | -2.428
-12.5 | -0.227 | 0.10502 | -0.002 | -2.159
-12 | -0.234 | 0.09827 | -0.003 | -2.385
-11.5 | -0.241 | 0.09102 | -0.003 | -2.647
-11 | -0.246 | 0.08487 | -0.004 | -2.898
-10.5 | -0.249 | 0.07918 | -0.004 | -3.147
-10 | -0.25 | 0.07407 | -0.004 | -3.377
-9.5 | -0.249 | 0.06949 | -0.005 | -3.576
-9 | -0.244 | 0.06435 | -0.005 | -3.789
-8.5 | -0.236 | 0.05959 | -0.006 | -3.958
-8 | -0.224 | 0.0552 | -0.006 | -4.06
-7.5 | -0.209 | 0.05056 | -0.007 | -4.126
-7 | -0.189 | 0.04769 | -0.007 | -3.967
-6.5 | -0.166 | 0.04506 | -0.008 | -3.682
-6 | -0.139 | 0.04335 | -0.008 | -3.204
-5.5 | -0.107 | 0.04086 | -0.009 | -2.619
-5 | -0.073 | 0.03964 | -0.009 | -1.842
-4.5 | -0.037 | 0.03792 | -0.01 | -0.985
-4 | 0 | 0.03654 | -0.01 | -0.004
-3.5 | 0.039 | 0.03531 | -0.011 | 1.091
-3 | 0.078 | 0.03426 | -0.011 | 2.291
-2.5 | 0.12 | 0.0334 | -0.012 | 3.579
-2 | 0.162 | 0.03221 | -0.012 | 5.018
-1.5 | 0.205 | 0.03091 | -0.014 | 6.644
-1 | 0.25 | 0.02965 | -0.016 | 8.441
-0.5 | 0.3 | 0.02627 | -0.019 | 11.425
0 | 0.419 | 0.00879 | -0.03 | 47.649
0.5 | 0.475 | 0.00883 | -0.031 | 53.774
1 | 0.531 | 0.00891 | -0.032 | 59.585
1.5 | 0.588 | 0.00893 | -0.033 | 65.841
2 | 0.645 | 0.00969 | -0.034 | 66.544
2.5 | 0.701 | 0.0091 | -0.035 | 77.067
3 | 0.757 | 0.01012 | -0.036 | 74.736
3.5 | 0.812 | 0.01034 | -0.037 | 78.546
4 | 0.868 | 0.01058 | -0.038 | 82.073
4.5 | 0.924 | 0.00977 | -0.039 | 94.551
5 | 0.98 | 0.01101 | -0.04 | 89.077
5.5 | 1.015 | 0.01282 | -0.041 | 79.156
6 | 1.069 | 0.0131 | -0.042 | 81.605
6.5 | 1.121 | 0.01385 | -0.042 | 80.951
7 | 1.175 | 0.01432 | -0.043 | 82.044
7.5 | 1.227 | 0.01484 | -0.044 | 82.695
8 | 1.28 | 0.0155 | -0.045 | 82.571
8.5 | 1.331 | 0.01625 | -0.046 | 81.893
9 | 1.373 | 0.01708 | -0.047 | 80.386
9.5 | 1.409 | 0.01821 | -0.048 | 77.38
10 | 1.441 | 0.01922 | -0.049 | 74.978
10.5 | 1.466 | 0.02058 | -0.05 | 71.247
11 | 1.483 | 0.02195 | -0.05 | 67.55
11.5 | 1.493 | 0.02302 | -0.051 | 64.88
12 | 1.493 | 0.02448 | -0.052 | 60.982
12.5 | 1.484 | 0.02639 | -0.053 | 56.208
13 | 1.465 | 0.02817 | -0.054 | 51.993
13.5 | 1.437 | 0.03013 | -0.054 | 47.683
14 | 1.402 | 0.03163 | -0.055 | 44.314
14.5 | 1.358 | 0.0341 | -0.056 | 39.82
15 | 1.309 | 0.03622 | -0.057 | 36.134
15.5 | 1.253 | 0.03862 | -0.058 | 32.438
16 | 1.193 | 0.04125 | -0.058 | 28.925
16.5 | 1.132 | 0.04337 | -0.059 | 26.103

## 108. Re 12M Mach 0.10 (2)
BIGFOIL.COM POLAR EXPORT
m25
NACA M25 |  |  |  | Cl Max: | 1.7883 | at alpha= | 14.5 | deg
XFOIL ncrit=9 |  |  |  | L/D Max: | 189.178 | at alpha= | -1 | deg
Re: | 12000000 |  |  | Cd Min: | 0.12275 | at alpha= | -9.5 | deg
Mach: | 0.1 |  |  | Cl=0 at alpha= | -3.4492 | deg
|  |  |  | @ Cl=0.1, Cd= | 0.0013061
|  |  |  | @ Cl=0.4, Cd= | 0.0072806
|  |  |  | @ Cl=0.6, Cd= | 0.0070783
alpha (deg) | Cl | Cd | Cm | Cl/Cd
-9.5 | -0.4259 | 0.12275 | 0.0374 | -3.4697
-9 | -0.4099 | 0.11745 | 0.0348 | -3.49
-8 | -0.409 | 0.09632 | 0.0223 | -4.2463
-7.5 | -0.3793 | 0.09046 | 0.0165 | -4.193
-7 | -0.3454 | 0.08468 | 0.0108 | -4.0789
-6.5 | -0.3075 | 0.07897 | 0.005 | -3.8939
-5.5 | -0.2146 | 0.06072 | -0.0119 | -3.5343
-4.5 | -0.12 | 0.00227 | -0.0317 | -52.8634
-4 | -0.063 | 0.00224 | -0.0316 | -28.125
-3.5 | -0.0055 | 0.00229 | -0.0316 | -2.4017
-2.5 | 0.1028 | 0.00128 | -0.0315 | 80.3125
-2 | 0.1608 | 0.00135 | -0.0317 | 119.1111
-1.5 | 0.2186 | 0.00142 | -0.0319 | 153.9437
-1 | 0.2762 | 0.00146 | -0.0322 | 189.1781
-0.5 | 0.3365 | 0.00385 | -0.0343 | 87.4026
0 | 0.3967 | 0.00728 | -0.0333 | 54.4918
0.5 | 0.4547 | 0.00729 | -0.0338 | 62.3731
1 | 0.5128 | 0.00741 | -0.0343 | 69.2038
1.5 | 0.57 | 0.00698 | -0.0348 | 81.6619
2 | 0.628 | 0.00717 | -0.0356 | 87.5872
2.5 | 0.6858 | 0.0073 | -0.0363 | 93.9452
3 | 0.7406 | 0.00589 | -0.0361 | 125.7385
3.5 | 0.7979 | 0.00586 | -0.0367 | 136.1604
4 | 0.8553 | 0.00592 | -0.0375 | 144.4764
4.5 | 0.9127 | 0.006 | -0.0382 | 152.1167
5 | 0.9699 | 0.00664 | -0.0394 | 146.0693
5.5 | 1.024 | 0.009 | -0.0413 | 113.7778
7.5 | 1.2467 | 0.01019 | -0.0443 | 122.3454
8 | 1.2949 | 0.00952 | -0.044 | 136.0189
8.5 | 1.3442 | 0.00983 | -0.0434 | 136.7447
9 | 1.4015 | 0.01036 | -0.045 | 135.2799
9.5 | 1.4589 | 0.01105 | -0.0468 | 132.0271
10 | 1.5179 | 0.01165 | -0.0491 | 130.2918
10.5 | 1.5718 | 0.01228 | -0.0503 | 127.9967
11 | 1.6244 | 0.01302 | -0.0514 | 124.7619
11.5 | 1.6743 | 0.0141 | -0.0525 | 118.7447
12 | 1.7156 | 0.01546 | -0.0523 | 110.9702
12.5 | 1.739 | 0.01731 | -0.0499 | 100.4622
13 | 1.7542 | 0.02072 | -0.0497 | 84.6622
13.5 | 1.7715 | 0.02436 | -0.0499 | 72.7217
14 | 1.7839 | 0.02839 | -0.0496 | 62.8355
14.5 | 1.7883 | 0.03312 | -0.0491 | 53.9946
15 | 1.7882 | 0.03825 | -0.0483 | 46.7503
15.5 | 1.7855 | 0.0437 | -0.0476 | 40.8581
16 | 1.7789 | 0.04987 | -0.0473 | 35.6707
16.5 | 1.7772 | 0.0556 | -0.0471 | 31.964
17 | 1.7715 | 0.06202 | -0.0472 | 28.5634
17.5 | 1.7663 | 0.06837 | -0.0474 | 25.8344
18 | 1.7591 | 0.07508 | -0.0477 | 23.4297
18.5 | 1.7485 | 0.0824 | -0.0484 | 21.2197
19 | 1.7381 | 0.08974 | -0.0493 | 19.3682
19.5 | 1.7277 | 0.09721 | -0.0504 | 17.7729

## 109. Re 12M Mach 0.25 (1)
BIGFOIL.COM POLAR EXPORT
m25
NACA M25 |  |  |  | Cl Max: | 1.486 | at alpha= | 11 | deg
JavaFoil+Calcfoil stall+Eppler ext transition |  |  |  | L/D Max: | 96.557 | at alpha= | 4.5 | deg
Re: | 12000000 |  |  | Cd Min: | 0.00874 | at alpha= | 0 | deg
Mach: | 0.25 |  |  | Cl=0 at alpha= | -4 | deg
|  |  |  | @ Cl=0.1, Cd= | 0.033795
|  |  |  | @ Cl=0.4, Cd= | 0.01346
|  |  |  | @ Cl=0.6, Cd= | 0.0088895
alpha (deg) | Cl | Cd | Cm | Cl/Cd
-13 | -0.043 | 0.08499 | -0.002 | -0.506
-12.5 | -0.041 | 0.082 | -0.003 | -0.497
-12 | -0.039 | 0.07748 | -0.003 | -0.497
-11.5 | -0.036 | 0.07466 | -0.004 | -0.485
-11 | -0.09 | 0.07358 | -0.004 | -1.222
-10.5 | -0.121 | 0.0709 | -0.004 | -1.713
-10 | -0.145 | 0.09244 | -0.005 | -1.572
-9.5 | -0.164 | 0.08261 | -0.005 | -1.985
-9 | -0.178 | 0.07566 | -0.006 | -2.346
-8.5 | -0.186 | 0.06781 | -0.006 | -2.736
-8 | -0.188 | 0.06202 | -0.007 | -3.025
-7.5 | -0.184 | 0.0554 | -0.007 | -3.312
-7 | -0.173 | 0.04925 | -0.007 | -3.515
-6.5 | -0.157 | 0.04645 | -0.008 | -3.37
-6 | -0.134 | 0.04424 | -0.008 | -3.035
-5.5 | -0.105 | 0.04213 | -0.009 | -2.483
-5 | -0.072 | 0.04009 | -0.009 | -1.798
-4.5 | -0.037 | 0.03839 | -0.01 | -0.968
-4 | 0 | 0.0369 | -0.01 | -0.004
-3.5 | 0.039 | 0.03559 | -0.011 | 1.089
-3 | 0.079 | 0.03401 | -0.011 | 2.332
-2.5 | 0.121 | 0.03358 | -0.012 | 3.612
-2 | 0.164 | 0.03228 | -0.012 | 5.095
-1.5 | 0.209 | 0.03169 | -0.013 | 6.585
-1 | 0.254 | 0.03074 | -0.015 | 8.278
-0.5 | 0.302 | 0.02941 | -0.017 | 10.264
0 | 0.429 | 0.00874 | -0.03 | 49.07
0.5 | 0.487 | 0.00881 | -0.032 | 55.234
1 | 0.545 | 0.00888 | -0.033 | 61.368
1.5 | 0.603 | 0.00889 | -0.034 | 67.867
2 | 0.662 | 0.00975 | -0.035 | 67.873
2.5 | 0.72 | 0.00908 | -0.036 | 79.332
3 | 0.777 | 0.01023 | -0.037 | 75.965
3.5 | 0.834 | 0.01047 | -0.038 | 79.681
4 | 0.892 | 0.01075 | -0.039 | 82.935
4.5 | 0.949 | 0.00983 | -0.04 | 96.557
5 | 1.007 | 0.01116 | -0.041 | 90.229
5.5 | 1.037 | 0.01336 | -0.041 | 77.608
6 | 1.092 | 0.0137 | -0.042 | 79.718
6.5 | 1.145 | 0.01452 | -0.043 | 78.827
7 | 1.199 | 0.0151 | -0.044 | 79.426
7.5 | 1.253 | 0.0157 | -0.045 | 79.784
8 | 1.305 | 0.0165 | -0.046 | 79.083
8.5 | 1.357 | 0.01738 | -0.047 | 78.079
9 | 1.399 | 0.01827 | -0.048 | 76.593
9.5 | 1.435 | 0.01942 | -0.049 | 73.893
10 | 1.462 | 0.02066 | -0.05 | 70.744
10.5 | 1.48 | 0.02226 | -0.051 | 66.463
11 | 1.486 | 0.02389 | -0.051 | 62.213
11.5 | 1.481 | 0.02517 | -0.052 | 58.844
12 | 1.459 | 0.0274 | -0.053 | 53.257
12.5 | 1.424 | 0.02931 | -0.054 | 48.59
13 | 1.372 | 0.03137 | -0.055 | 43.746
13.5 | 1.305 | 0.03361 | -0.056 | 38.827
14 | 1.223 | 0.03532 | -0.056 | 34.626
14.5 | 1.125 | 0.03896 | -0.057 | 28.881
15 | 0.881 | 0.10774 | -0.03 | 8.18
15.5 | 0.781 | 0.11672 | -0.029 | 6.687
16 | 0.675 | 0.12012 | -0.031 | 5.618

## 110. Re 12M Mach 0.25 (2)
BIGFOIL.COM POLAR EXPORT
m25
NACA M25 |  |  |  | Cl Max: | 1.7158 | at alpha= | 11.5 | deg
XFOIL ncrit=9 |  |  |  | L/D Max: | 154.739 | at alpha= | 4.5 | deg
Re: | 12000000 |  |  | Cd Min: | 0.18098 | at alpha= | -13.5 | deg
Mach: | 0.25 |  |  | Cl=0 at alpha= | -3.5422 | deg
|  |  |  | @ Cl=0.1, Cd= | 0.029771
|  |  |  | @ Cl=0.4, Cd= | 0.007994
|  |  |  | @ Cl=0.6, Cd= | 0.0074856
alpha (deg) | Cl | Cd | Cm | Cl/Cd
-13.5 | -0.5279 | 0.18098 | 0.0613 | -2.9169
-13 | -0.5112 | 0.17421 | 0.0581 | -2.9344
-12.5 | -0.4955 | 0.16747 | 0.0552 | -2.9587
-12 | -0.48 | 0.1607 | 0.0522 | -2.9869
-11.5 | -0.465 | 0.15395 | 0.0494 | -3.0205
-11 | -0.4503 | 0.14718 | 0.0465 | -3.0595
-10.5 | -0.436 | 0.14043 | 0.0438 | -3.1047
-10 | -0.4294 | 0.131 | 0.0406 | -3.2779
-9 | -0.4017 | 0.11799 | 0.0348 | -3.4045
-8.5 | -0.3851 | 0.1126 | 0.032 | -3.4201
-8 | -0.3689 | 0.10723 | 0.0291 | -3.4403
-6.5 | -0.3072 | 0.08051 | 0.0069 | -3.8157
-6 | -0.2665 | 0.07462 | 0.001 | -3.5714
-5.5 | -0.2219 | 0.06908 | -0.0047 | -3.2122
-5 | -0.1667 | 0.05685 | -0.0157 | -2.9323
-4.5 | -0.1134 | 0.05173 | -0.0202 | -2.1922
-3 | 0.0642 | 0.03137 | -0.0327 | 2.0465
-2.5 | 0.1213 | 0.02882 | -0.0339 | 4.2089
-2 | 0.1684 | 0.00853 | -0.0346 | 19.7421
-1.5 | 0.2312 | 0.00924 | -0.0346 | 25.0216
-1 | 0.293 | 0.00973 | -0.0348 | 30.1131
-0.5 | 0.3548 | 0.01068 | -0.0352 | 33.221
0 | 0.4105 | 0.00737 | -0.035 | 55.6988
0.5 | 0.471 | 0.00735 | -0.0354 | 64.0816
1 | 0.5314 | 0.00745 | -0.0359 | 71.3289
1.5 | 0.5917 | 0.00754 | -0.0365 | 78.4748
2 | 0.6512 | 0.00715 | -0.0371 | 91.0769
2.5 | 0.7113 | 0.0073 | -0.0378 | 97.4384
3 | 0.7683 | 0.00601 | -0.0377 | 127.8369
3.5 | 0.8276 | 0.00594 | -0.0383 | 139.3266
4 | 0.8873 | 0.00601 | -0.039 | 147.6373
4.5 | 0.947 | 0.00612 | -0.0398 | 154.7386
5 | 1.0063 | 0.0069 | -0.041 | 145.8406
5.5 | 1.0622 | 0.00923 | -0.0429 | 115.0813
7.5 | 1.2945 | 0.01062 | -0.0455 | 121.8927
8 | 1.3481 | 0.01032 | -0.0457 | 130.6298
8.5 | 1.3963 | 0.0104 | -0.0442 | 134.2596
9 | 1.4556 | 0.01111 | -0.0455 | 131.0171
9.5 | 1.5158 | 0.01189 | -0.0471 | 127.4853
10 | 1.5774 | 0.01267 | -0.0491 | 124.4988
10.5 | 1.6332 | 0.01363 | -0.0501 | 119.8239
11 | 1.685 | 0.01501 | -0.0511 | 112.2585
11.5 | 1.7158 | 0.01761 | -0.0508 | 97.4333
12 | 1.7105 | 0.02286 | -0.0489 | 74.825
12.5 | 1.7097 | 0.02853 | -0.0482 | 59.9264
13 | 1.7091 | 0.03403 | -0.0472 | 50.2233
13.5 | 1.7004 | 0.04027 | -0.046 | 42.225
14 | 1.6931 | 0.04654 | -0.0451 | 36.3795
14.5 | 1.6833 | 0.05339 | -0.0446 | 31.5284
15 | 1.6757 | 0.06012 | -0.0442 | 27.8726
15.5 | 1.6651 | 0.0674 | -0.0441 | 24.7047
16 | 1.6517 | 0.07514 | -0.0442 | 21.9816
16.5 | 1.6396 | 0.08282 | -0.0445 | 19.7972

## 111. Re 12M Mach 0.50 (1)
BIGFOIL.COM POLAR EXPORT
m25
NACA M25 |  |  |  | Cl Max: | 1.508 | at alpha= | 9.5 | deg
JavaFoil+Calcfoil stall+Eppler ext transition |  |  |  | L/D Max: | 87.927 | at alpha= | 5 | deg
Re: | 12000000 |  |  | Cd Min: | 0.00759 | at alpha= | 0.5 | deg
Mach: | 0.5 |  |  | Cl=0 at alpha= | -4 | deg
|  |  |  | @ Cl=0.1, Cd= | 0.030101
|  |  |  | @ Cl=0.4, Cd= | 0.019103
|  |  |  | @ Cl=0.6, Cd= | 0.0075994
alpha (deg) | Cl | Cd | Cm | Cl/Cd
-20 | -0.684 | 0.14752 | 0.005 | -4.637
-19.5 | -0.664 | 0.14888 | 0.004 | -4.46
-19 | -0.645 | 0.13799 | 0.004 | -4.677
-18.5 | -0.625 | 0.1391 | 0.003 | -4.497
-18 | -0.606 | 0.13384 | 0.003 | -4.528
-17.5 | -0.587 | 0.12897 | 0.002 | -4.548
-17 | -0.567 | 0.1206 | 0.002 | -4.702
-16.5 | -0.547 | 0.11521 | 0.001 | -4.75
-16 | -0.527 | 0.11158 | 0.001 | -4.726
-15.5 | -0.507 | 0.10664 | 0 | -4.756
-15 | -0.487 | 0.10289 | 0 | -4.733
-14.5 | -0.467 | 0.0998 | -0.001 | -4.675
-14 | -0.446 | 0.09555 | -0.001 | -4.667
-13.5 | -0.425 | 0.09159 | -0.002 | -4.643
-13 | -0.404 | 0.0964 | -0.002 | -4.192
-12.5 | -0.383 | 0.09038 | -0.003 | -4.239
-12 | -0.362 | 0.08535 | -0.003 | -4.238
-11.5 | -0.341 | 0.07836 | -0.004 | -4.346
-11 | -0.319 | 0.07253 | -0.005 | -4.4
-10.5 | -0.298 | 0.06814 | -0.005 | -4.366
-10 | -0.276 | 0.06382 | -0.006 | -4.321
-9.5 | -0.254 | 0.0602 | -0.006 | -4.214
-9 | -0.232 | 0.05691 | -0.007 | -4.069
-8.5 | -0.209 | 0.0534 | -0.008 | -3.918
-8 | -0.187 | 0.05029 | -0.008 | -3.713
-7.5 | -0.164 | 0.04783 | -0.009 | -3.429
-7 | -0.141 | 0.04517 | -0.01 | -3.126
-6.5 | -0.118 | 0.04256 | -0.01 | -2.777
-6 | -0.095 | 0.04086 | -0.011 | -2.322
-5.5 | -0.071 | 0.0387 | -0.012 | -1.848
-5 | -0.048 | 0.03698 | -0.013 | -1.295
-4.5 | -0.024 | 0.03506 | -0.013 | -0.687
-4 | 0 | 0.03295 | -0.015 | -0.003
-3.5 | 0.024 | 0.03065 | -0.016 | 0.792
-3 | 0.049 | 0.02992 | -0.017 | 1.636
-2.5 | 0.108 | 0.03013 | -0.017 | 3.568
-2 | 0.162 | 0.03376 | -0.014 | 4.801
-1.5 | 0.216 | 0.03266 | -0.014 | 6.617
-1 | 0.27 | 0.032 | -0.015 | 8.441
-0.5 | 0.324 | 0.03157 | -0.016 | 10.274
0 | 0.47 | 0.00762 | -0.016 | 61.719
0.5 | 0.537 | 0.00759 | -0.017 | 70.768
1 | 0.604 | 0.0076 | -0.018 | 79.523
1.5 | 0.671 | 0.00774 | -0.025 | 86.726
2 | 0.738 | 0.01008 | -0.039 | 73.187
2.5 | 0.803 | 0.0094 | -0.04 | 85.443
3 | 0.867 | 0.01083 | -0.041 | 80.018
3.5 | 0.93 | 0.01115 | -0.043 | 83.433
4 | 0.981 | 0.01162 | -0.043 | 84.372
4.5 | 1.036 | 0.01202 | -0.044 | 86.207
5 | 1.096 | 0.01246 | -0.045 | 87.927
5.5 | 1.132 | 0.01626 | -0.045 | 69.61
6 | 1.191 | 0.01691 | -0.046 | 70.422
6.5 | 1.248 | 0.01814 | -0.047 | 68.785
7 | 1.306 | 0.01915 | -0.048 | 68.223
7.5 | 1.363 | 0.02013 | -0.049 | 67.72
8 | 1.42 | 0.02149 | -0.05 | 66.092
8.5 | 1.475 | 0.02295 | -0.051 | 64.296
9 | 1.504 | 0.02457 | -0.052 | 61.224
9.5 | 1.508 | 0.02706 | -0.053 | 55.719
10 | 1.458 | 0.02999 | -0.054 | 48.617
10.5 | 1.2 | 0.03283 | -0.055 | 36.546
11 | 0.776 | 0.07766 | -0.025 | 9.997
11.5 | 0.805 | 0.08171 | -0.028 | 9.851
12 | 0.833 | 0.08482 | -0.029 | 9.825
12.5 | 0.862 | 0.08967 | -0.031 | 9.608
13 | 0.889 | 0.09571 | -0.031 | 9.293
13.5 | 1.047 | 0.0475 | -0.06 | 22.037
14 | 1.075 | 0.0519 | -0.061 | 20.723
14.5 | 1.105 | 0.05624 | -0.062 | 19.644

## 112. Re 12M Mach 0.50 (2)
BIGFOIL.COM POLAR EXPORT
m25
NACA M25 |  |  |  | Cl Max: | 0.6244 | at alpha= | 1 | deg
XFOIL ncrit=9 |  |  |  | L/D Max: | 44.6958 | at alpha= | 1 | deg
Re: | 12000000 |  |  | Cd Min: | 0.01817 | at alpha= | 0 | deg
Mach: | 0.5 |  |  | Cl=0 at alpha= | -99 | deg
|  |  |  | @ Cl=0.1, Cd= | 0.01817
|  |  |  | @ Cl=0.4, Cd= | 0.01817
|  |  |  | @ Cl=0.6, Cd= | 0.014388
alpha (deg) | Cl | Cd | Cm | Cl/Cd
0 | 0.486 | 0.01817 | -0.0446 | 26.7474
0.5 | 0.5555 | 0.01515 | -0.0447 | 36.6667
1 | 0.6244 | 0.01397 | -0.0453 | 44.6958

## 113. Re 14M Mach 0.00 (1)
BIGFOIL.COM POLAR EXPORT
m25
NACA M25 |  |  |  | Cl Max: | 1.499 | at alpha= | 12 | deg
JavaFoil+Calcfoil stall+Eppler ext transition |  |  |  | L/D Max: | 99.281 | at alpha= | 5 | deg
Re: | 14000000 |  |  | Cd Min: | 0.00834 | at alpha= | -1 | deg
Mach: | 0 |  |  | Cl=0 at alpha= | -4 | deg
|  |  |  | @ Cl=0.1, Cd= | 0.033242
|  |  |  | @ Cl=0.4, Cd= | 0.0087024
|  |  |  | @ Cl=0.6, Cd= | 0.0093034
alpha (deg) | Cl | Cd | Cm | Cl/Cd
-15.5 | -0.202 | 0.11005 | 0 | -1.837
-15 | -0.21 | 0.10578 | 0 | -1.989
-14.5 | -0.219 | 0.10168 | -0.001 | -2.151
-14 | -0.227 | 0.09691 | -0.001 | -2.341
-13.5 | -0.235 | 0.09349 | -0.001 | -2.508
-13 | -0.242 | 0.08932 | -0.002 | -2.707
-12.5 | -0.248 | 0.09929 | -0.002 | -2.502
-12 | -0.254 | 0.09494 | -0.003 | -2.677
-11.5 | -0.259 | 0.08829 | -0.003 | -2.929
-11 | -0.262 | 0.08256 | -0.004 | -3.168
-10.5 | -0.263 | 0.0774 | -0.004 | -3.393
-10 | -0.262 | 0.0725 | -0.004 | -3.607
-9.5 | -0.258 | 0.06714 | -0.005 | -3.84
-9 | -0.251 | 0.06305 | -0.005 | -3.985
-8.5 | -0.241 | 0.05854 | -0.006 | -4.125
-8 | -0.228 | 0.05436 | -0.006 | -4.2
-7.5 | -0.212 | 0.05004 | -0.007 | -4.227
-7 | -0.191 | 0.0471 | -0.007 | -4.056
-6.5 | -0.167 | 0.04476 | -0.008 | -3.729
-6 | -0.139 | 0.04256 | -0.008 | -3.275
-5.5 | -0.107 | 0.04111 | -0.009 | -2.608
-5 | -0.073 | 0.03884 | -0.009 | -1.882
-4.5 | -0.037 | 0.03777 | -0.01 | -0.989
-4 | 0 | 0.03603 | -0.01 | -0.004
-3.5 | 0.038 | 0.03477 | -0.011 | 1.106
-3 | 0.078 | 0.03373 | -0.011 | 2.321
-2.5 | 0.119 | 0.03282 | -0.012 | 3.631
-2 | 0.162 | 0.03182 | -0.013 | 5.083
-1.5 | 0.205 | 0.03007 | -0.015 | 6.831
-1 | 0.305 | 0.00834 | -0.027 | 36.574
-0.5 | 0.359 | 0.00866 | -0.028 | 41.462
0 | 0.417 | 0.00872 | -0.029 | 47.819
0.5 | 0.472 | 0.00875 | -0.031 | 53.974
1 | 0.529 | 0.00878 | -0.032 | 60.177
1.5 | 0.585 | 0.00944 | -0.033 | 61.939
2 | 0.641 | 0.00893 | -0.034 | 71.842
2.5 | 0.698 | 0.00992 | -0.035 | 70.317
3 | 0.753 | 0.01011 | -0.036 | 74.451
3.5 | 0.808 | 0.00946 | -0.037 | 85.479
4 | 0.864 | 0.01051 | -0.038 | 82.225
4.5 | 0.92 | 0.0107 | -0.039 | 85.983
5 | 0.976 | 0.00983 | -0.04 | 99.281
5.5 | 1.032 | 0.01228 | -0.041 | 84.02
6 | 1.088 | 0.0125 | -0.042 | 87.035
6.5 | 1.119 | 0.01342 | -0.042 | 83.356
7 | 1.173 | 0.01386 | -0.043 | 84.629
7.5 | 1.226 | 0.01426 | -0.044 | 85.97
8 | 1.278 | 0.01495 | -0.045 | 85.503
8.5 | 1.33 | 0.01562 | -0.046 | 85.143
9 | 1.372 | 0.01637 | -0.047 | 83.835
9.5 | 1.409 | 0.01741 | -0.048 | 80.909
10 | 1.439 | 0.01864 | -0.049 | 77.226
10.5 | 1.465 | 0.01978 | -0.049 | 74.062
11 | 1.484 | 0.02105 | -0.05 | 70.486
11.5 | 1.496 | 0.02205 | -0.051 | 67.873
12 | 1.499 | 0.02354 | -0.052 | 63.677
12.5 | 1.493 | 0.02504 | -0.053 | 59.637
13 | 1.478 | 0.02685 | -0.054 | 55.035
13.5 | 1.455 | 0.02864 | -0.054 | 50.814
14 | 1.425 | 0.03 | -0.055 | 47.498
14.5 | 1.387 | 0.03249 | -0.056 | 42.684
15 | 1.343 | 0.03483 | -0.057 | 38.554
15.5 | 1.295 | 0.03663 | -0.057 | 35.349
16 | 1.242 | 0.03915 | -0.058 | 31.737
16.5 | 1.187 | 0.04179 | -0.059 | 28.399
17 | 1.129 | 0.04493 | -0.06 | 25.12

## 114. Re 14M Mach 0.00 (2)
BIGFOIL.COM POLAR EXPORT
m25
NACA M25 |  |  |  | Cl Max: | 1.8376 | at alpha= | 15.5 | deg
XFOIL ncrit=9 |  |  |  | L/D Max: | 153.35 | at alpha= | 4.5 | deg
Re: | 14000000 |  |  | Cd Min: | 0.20317 | at alpha= | -15.5 | deg
Mach: | 0 |  |  | Cl=0 at alpha= | -3.3979 | deg
|  |  |  | @ Cl=0.1, Cd= | 0.0062286
|  |  |  | @ Cl=0.4, Cd= | 0.0070134
|  |  |  | @ Cl=0.6, Cd= | 0.006975
alpha (deg) | Cl | Cd | Cm | Cl/Cd
-15.5 | -0.5951 | 0.20317 | 0.0728 | -2.9291
-15 | -0.5781 | 0.19732 | 0.0695 | -2.9298
-14.5 | -0.5615 | 0.19143 | 0.0663 | -2.9332
-14 | -0.5453 | 0.18551 | 0.0632 | -2.9395
-13.5 | -0.5287 | 0.17932 | 0.0602 | -2.9484
-13 | -0.5134 | 0.17278 | 0.0573 | -2.9714
-12.5 | -0.4987 | 0.16618 | 0.0545 | -3.001
-12 | -0.4843 | 0.15951 | 0.0517 | -3.0362
-11.5 | -0.4704 | 0.15288 | 0.049 | -3.0769
-11 | -0.4568 | 0.14621 | 0.0463 | -3.1243
-10.5 | -0.4459 | 0.1387 | 0.0434 | -3.2149
-8.5 | -0.4376 | 0.10114 | 0.027 | -4.3267
-8 | -0.411 | 0.09555 | 0.0215 | -4.3014
-7.5 | -0.3805 | 0.08982 | 0.0159 | -4.2363
-7 | -0.346 | 0.08406 | 0.0101 | -4.1161
-6.5 | -0.3078 | 0.07835 | 0.0044 | -3.9285
-5 | -0.1824 | 0.00754 | -0.0304 | -24.191
-4.5 | -0.1263 | 0.00691 | -0.0304 | -18.2779
-4 | -0.0691 | 0.00672 | -0.0305 | -10.2827
-3.5 | -0.0117 | 0.00657 | -0.0306 | -1.7808
-3 | 0.0456 | 0.00638 | -0.0307 | 7.1473
-2.5 | 0.1031 | 0.00622 | -0.0309 | 16.5756
-2 | 0.1614 | 0.00642 | -0.0312 | 25.1402
-1.5 | 0.2198 | 0.00666 | -0.0316 | 33.003
-1 | 0.2777 | 0.00675 | -0.0319 | 41.1407
-0.5 | 0.3357 | 0.00691 | -0.0324 | 48.5818
0 | 0.3935 | 0.00701 | -0.0328 | 56.1341
0.5 | 0.4511 | 0.00704 | -0.0333 | 64.0767
1 | 0.5088 | 0.00717 | -0.0339 | 70.9623
1.5 | 0.5658 | 0.00688 | -0.0345 | 82.2384
2 | 0.6234 | 0.00704 | -0.0352 | 88.5511
2.5 | 0.6808 | 0.00713 | -0.0359 | 95.4839
3 | 0.7383 | 0.00745 | -0.0367 | 99.1007
4.5 | 0.9063 | 0.00591 | -0.0379 | 153.3503
5 | 0.9626 | 0.00708 | -0.0394 | 135.9605
5.5 | 1.0172 | 0.00874 | -0.0409 | 116.3844
7.5 | 1.2386 | 0.00988 | -0.044 | 125.3644
8 | 1.293 | 0.01018 | -0.0448 | 127.0138
8.5 | 1.337 | 0.00947 | -0.0436 | 141.1827
9 | 1.3898 | 0.00996 | -0.0442 | 139.5382
10 | 1.5051 | 0.0111 | -0.0482 | 135.5946
10.5 | 1.5592 | 0.01167 | -0.0496 | 133.6075
11 | 1.6117 | 0.01234 | -0.0508 | 130.6078
11.5 | 1.6616 | 0.01335 | -0.0519 | 124.4644
12 | 1.7096 | 0.01446 | -0.0529 | 118.2296
12.5 | 1.7469 | 0.01552 | -0.0518 | 112.558
13 | 1.7778 | 0.01685 | -0.0502 | 105.5074
13.5 | 1.7952 | 0.02001 | -0.0504 | 89.7151
14 | 1.8148 | 0.0233 | -0.0507 | 77.8884
14.5 | 1.8281 | 0.02715 | -0.0505 | 67.3333
15 | 1.8354 | 0.03151 | -0.0501 | 58.2482
15.5 | 1.8376 | 0.03631 | -0.0495 | 50.6086
16 | 1.8336 | 0.04173 | -0.0487 | 43.9396
16.5 | 1.8291 | 0.04751 | -0.0483 | 38.4993
17 | 1.824 | 0.05355 | -0.0482 | 34.0616
17.5 | 1.8176 | 0.05985 | -0.0482 | 30.3693
18 | 1.8083 | 0.06658 | -0.0483 | 27.1598
18.5 | 1.7987 | 0.07354 | -0.0488 | 24.4588
19 | 1.7892 | 0.08049 | -0.0494 | 22.2288
19.5 | 1.7792 | 0.08764 | -0.0502 | 20.3012
20 | 1.7671 | 0.09515 | -0.0512 | 18.5717

## 115. Re 14M Mach 0.10 (1)
BIGFOIL.COM POLAR EXPORT
m25
NACA M25 |  |  |  | Cl Max: | 1.496 | at alpha= | 11.5 | deg
JavaFoil+Calcfoil stall+Eppler ext transition |  |  |  | L/D Max: | 99.686 | at alpha= | 5 | deg
Re: | 14000000 |  |  | Cd Min: | 0.00866 | at alpha= | -0.5 | deg
Mach: | 0.1 |  |  | Cl=0 at alpha= | -4 | deg
|  |  |  | @ Cl=0.1, Cd= | 0.033278
|  |  |  | @ Cl=0.4, Cd= | 0.0086802
|  |  |  | @ Cl=0.6, Cd= | 0.0093421
alpha (deg) | Cl | Cd | Cm | Cl/Cd
-15 | -0.181 | 0.10575 | 0 | -1.712
-14.5 | -0.19 | 0.10178 | -0.001 | -1.872
-14 | -0.2 | 0.09656 | -0.001 | -2.071
-13.5 | -0.209 | 0.09328 | -0.002 | -2.243
-13 | -0.218 | 0.08949 | -0.002 | -2.439
-12.5 | -0.227 | 0.0848 | -0.002 | -2.674
-12 | -0.234 | 0.08124 | -0.003 | -2.886
-11.5 | -0.241 | 0.09131 | -0.003 | -2.639
-11 | -0.246 | 0.08502 | -0.004 | -2.893
-10.5 | -0.249 | 0.07946 | -0.004 | -3.136
-10 | -0.25 | 0.07438 | -0.004 | -3.364
-9.5 | -0.249 | 0.06845 | -0.005 | -3.631
-9 | -0.244 | 0.06418 | -0.005 | -3.799
-8.5 | -0.236 | 0.05937 | -0.006 | -3.972
-8 | -0.224 | 0.05527 | -0.006 | -4.056
-7.5 | -0.209 | 0.05044 | -0.007 | -4.137
-7 | -0.189 | 0.04734 | -0.007 | -3.997
-6.5 | -0.166 | 0.04489 | -0.008 | -3.697
-6 | -0.139 | 0.04315 | -0.008 | -3.219
-5.5 | -0.107 | 0.04126 | -0.009 | -2.594
-5 | -0.073 | 0.0389 | -0.009 | -1.877
-4.5 | -0.037 | 0.0378 | -0.01 | -0.989
-4 | 0 | 0.0361 | -0.01 | -0.004
-3.5 | 0.039 | 0.03482 | -0.011 | 1.107
-3 | 0.078 | 0.03376 | -0.011 | 2.324
-2.5 | 0.12 | 0.03284 | -0.012 | 3.64
-2 | 0.162 | 0.03157 | -0.013 | 5.136
-1.5 | 0.206 | 0.0303 | -0.015 | 6.796
-1 | 0.251 | 0.0289 | -0.016 | 8.694
-0.5 | 0.361 | 0.00866 | -0.029 | 41.632
0 | 0.419 | 0.00869 | -0.03 | 48.21
0.5 | 0.475 | 0.00876 | -0.031 | 54.2
1 | 0.531 | 0.00875 | -0.032 | 60.692
1.5 | 0.588 | 0.00946 | -0.033 | 62.136
2 | 0.645 | 0.0089 | -0.034 | 72.448
2.5 | 0.701 | 0.00994 | -0.035 | 70.514
3 | 0.757 | 0.01013 | -0.036 | 74.653
3.5 | 0.812 | 0.00943 | -0.037 | 86.113
4 | 0.868 | 0.01053 | -0.038 | 82.417
4.5 | 0.924 | 0.0107 | -0.039 | 86.402
5 | 0.98 | 0.00983 | -0.04 | 99.686
5.5 | 1.037 | 0.01235 | -0.041 | 83.931
6 | 1.071 | 0.01282 | -0.042 | 83.586
6.5 | 1.123 | 0.01354 | -0.043 | 82.976
7 | 1.177 | 0.01398 | -0.043 | 84.193
7.5 | 1.23 | 0.01444 | -0.044 | 85.208
8 | 1.283 | 0.0151 | -0.045 | 84.91
8.5 | 1.335 | 0.0158 | -0.046 | 84.485
9 | 1.377 | 0.01657 | -0.047 | 83.097
9.5 | 1.412 | 0.01768 | -0.048 | 79.885
10 | 1.443 | 0.0189 | -0.049 | 76.357
10.5 | 1.468 | 0.02005 | -0.05 | 73.253
11 | 1.486 | 0.02136 | -0.05 | 69.563
11.5 | 1.496 | 0.0224 | -0.051 | 66.779
12 | 1.496 | 0.02392 | -0.052 | 62.512
12.5 | 1.486 | 0.02564 | -0.053 | 57.948
13 | 1.467 | 0.02736 | -0.054 | 53.621
13.5 | 1.439 | 0.02925 | -0.055 | 49.192
14 | 1.404 | 0.03076 | -0.055 | 45.65
14.5 | 1.36 | 0.03317 | -0.056 | 41.002
15 | 1.31 | 0.0352 | -0.057 | 37.214
15.5 | 1.255 | 0.03763 | -0.058 | 33.347
16 | 1.195 | 0.04018 | -0.058 | 29.742
16.5 | 1.134 | 0.04225 | -0.059 | 26.843

## 116. Re 14M Mach 0.10 (2)
BIGFOIL.COM POLAR EXPORT
m25
NACA M25 |  |  |  | Cl Max: | 0.5702 | at alpha= | 1.5 | deg
XFOIL ncrit=9 |  |  |  | L/D Max: | 78.0027 | at alpha= | 1.5 | deg
Re: | 14000000 |  |  | Cd Min: | 0.10144 | at alpha= | -8.5 | deg
Mach: | 0.1 |  |  | Cl=0 at alpha= | -3.3879 | deg
|  |  |  | @ Cl=0.1, Cd= | 0.0062431
|  |  |  | @ Cl=0.4, Cd= | 0.0070121
|  |  |  | @ Cl=0.6, Cd= | 0.00731
alpha (deg) | Cl | Cd | Cm | Cl/Cd
-8.5 | -0.4367 | 0.10144 | 0.0274 | -4.305
-8 | -0.4105 | 0.09577 | 0.0219 | -4.2863
-7.5 | -0.3802 | 0.09007 | 0.0162 | -4.2212
-7 | -0.346 | 0.08432 | 0.0105 | -4.1034
-6.5 | -0.3079 | 0.0786 | 0.0047 | -3.9173
-6 | -0.2662 | 0.07302 | -0.0008 | -3.6456
-4.5 | -0.1292 | 0.00707 | -0.0313 | -18.2744
-4 | -0.0711 | 0.00687 | -0.0313 | -10.3493
-3.5 | -0.013 | 0.00669 | -0.0313 | -1.9432
-3 | 0.045 | 0.0065 | -0.0314 | 6.9231
-2.5 | 0.1028 | 0.00623 | -0.0314 | 16.5008
-2 | 0.1618 | 0.00643 | -0.0317 | 25.1633
-1.5 | 0.2207 | 0.00667 | -0.032 | 33.0885
-1 | 0.2792 | 0.00676 | -0.0323 | 41.3018
-0.5 | 0.3377 | 0.00692 | -0.0327 | 48.8006
0 | 0.3959 | 0.00701 | -0.0331 | 56.4765
0.5 | 0.454 | 0.00704 | -0.0336 | 64.4886
1 | 0.5122 | 0.00716 | -0.0342 | 71.5363
1.5 | 0.5702 | 0.00731 | -0.0348 | 78.0027

## 117. Re 14M Mach 0.25 (1)
BIGFOIL.COM POLAR EXPORT
m25
NACA M25 |  |  |  | Cl Max: | 1.489 | at alpha= | 11 | deg
JavaFoil+Calcfoil stall+Eppler ext transition |  |  |  | L/D Max: | 102.243 | at alpha= | 5 | deg
Re: | 14000000 |  |  | Cd Min: | 0.00866 | at alpha= | 0 | deg
Mach: | 0.25 |  |  | Cl=0 at alpha= | -4 | deg
|  |  |  | @ Cl=0.1, Cd= | 0.03344
|  |  |  | @ Cl=0.4, Cd= | 0.013265
|  |  |  | @ Cl=0.6, Cd= | 0.0094612
alpha (deg) | Cl | Cd | Cm | Cl/Cd
-13 | -0.043 | 0.08501 | -0.002 | -0.506
-12.5 | -0.041 | 0.08133 | -0.003 | -0.501
-12 | -0.039 | 0.07743 | -0.003 | -0.498
-11.5 | -0.036 | 0.07371 | -0.004 | -0.491
-11 | -0.09 | 0.0723 | -0.004 | -1.244
-10.5 | -0.121 | 0.0702 | -0.004 | -1.73
-10 | -0.145 | 0.09145 | -0.005 | -1.589
-9.5 | -0.164 | 0.08306 | -0.005 | -1.975
-9 | -0.178 | 0.07599 | -0.006 | -2.336
-8.5 | -0.186 | 0.06803 | -0.006 | -2.727
-8 | -0.188 | 0.0622 | -0.007 | -3.017
-7.5 | -0.184 | 0.05513 | -0.007 | -3.329
-7 | -0.173 | 0.04643 | -0.008 | -3.73
-6.5 | -0.157 | 0.04597 | -0.008 | -3.406
-6 | -0.134 | 0.04415 | -0.008 | -3.041
-5.5 | -0.105 | 0.04154 | -0.009 | -2.519
-5 | -0.072 | 0.03928 | -0.009 | -1.835
-4.5 | -0.037 | 0.03824 | -0.01 | -0.972
-4 | 0 | 0.03678 | -0.01 | -0.004
-3.5 | 0.039 | 0.03502 | -0.011 | 1.107
-3 | 0.079 | 0.03393 | -0.011 | 2.338
-2.5 | 0.121 | 0.03295 | -0.012 | 3.681
-2 | 0.164 | 0.03223 | -0.013 | 5.104
-1.5 | 0.209 | 0.0316 | -0.013 | 6.604
-1 | 0.255 | 0.03015 | -0.016 | 8.463
-0.5 | 0.303 | 0.02867 | -0.018 | 10.568
0 | 0.429 | 0.00866 | -0.03 | 49.577
0.5 | 0.487 | 0.00871 | -0.032 | 55.93
1 | 0.545 | 0.00875 | -0.033 | 62.311
1.5 | 0.603 | 0.0095 | -0.034 | 63.512
2 | 0.662 | 0.00976 | -0.035 | 67.833
2.5 | 0.72 | 0.01001 | -0.036 | 71.907
3 | 0.777 | 0.01026 | -0.037 | 75.757
3.5 | 0.834 | 0.00947 | -0.038 | 88.128
4 | 0.892 | 0.01068 | -0.039 | 83.472
4.5 | 0.949 | 0.01086 | -0.04 | 87.403
5 | 1.007 | 0.00985 | -0.041 | 102.243
5.5 | 1.039 | 0.01306 | -0.041 | 79.525
6 | 1.094 | 0.01338 | -0.043 | 81.761
6.5 | 1.147 | 0.01418 | -0.043 | 80.884
7 | 1.202 | 0.01473 | -0.044 | 81.594
7.5 | 1.256 | 0.01525 | -0.045 | 82.317
8 | 1.308 | 0.01606 | -0.046 | 81.471
8.5 | 1.36 | 0.01689 | -0.047 | 80.526
9 | 1.401 | 0.01785 | -0.048 | 78.504
9.5 | 1.437 | 0.01892 | -0.049 | 75.961
10 | 1.464 | 0.02033 | -0.05 | 71.996
10.5 | 1.482 | 0.02168 | -0.051 | 68.372
11 | 1.489 | 0.02326 | -0.052 | 64.018
11.5 | 1.484 | 0.0245 | -0.052 | 60.568
12 | 1.463 | 0.02624 | -0.053 | 55.767
12.5 | 1.426 | 0.02853 | -0.054 | 49.988
13 | 1.374 | 0.03059 | -0.055 | 44.923
13.5 | 1.307 | 0.03273 | -0.056 | 39.935
14 | 1.225 | 0.03472 | -0.056 | 35.263
14.5 | 1.128 | 0.03739 | -0.057 | 30.161
15 | 0.881 | 0.10676 | -0.03 | 8.255
15.5 | 0.781 | 0.11533 | -0.029 | 6.769
16 | 0.675 | 0.11798 | -0.031 | 5.721

## 118. Re 14M Mach 0.25 (2)
BIGFOIL.COM POLAR EXPORT
m25
NACA M25 |  |  |  | Cl Max: | 1.0623 | at alpha= | 5.5 | deg
XFOIL ncrit=9 |  |  |  | L/D Max: | 135.342 | at alpha= | 4 | deg
Re: | 14000000 |  |  | Cd Min: | 0.181 | at alpha= | -13.5 | deg
Mach: | 0.25 |  |  | Cl=0 at alpha= | -3.5048 | deg
|  |  |  | @ Cl=0.1, Cd= | 0.017285
|  |  |  | @ Cl=0.4, Cd= | 0.0070621
|  |  |  | @ Cl=0.6, Cd= | 0.0072234
alpha (deg) | Cl | Cd | Cm | Cl/Cd
-13.5 | -0.5284 | 0.181 | 0.0613 | -2.9193
-13 | -0.5116 | 0.17428 | 0.0582 | -2.9355
-12.5 | -0.4958 | 0.16756 | 0.0552 | -2.9589
-12 | -0.4803 | 0.16078 | 0.0523 | -2.9873
-11.5 | -0.4653 | 0.15405 | 0.0495 | -3.0204
-11 | -0.4505 | 0.14727 | 0.0466 | -3.059
-10.5 | -0.4443 | 0.13742 | 0.0435 | -3.2332
-10 | -0.4328 | 0.12989 | 0.0406 | -3.3321
-9 | -0.4027 | 0.11785 | 0.0349 | -3.4171
-8.5 | -0.3862 | 0.11246 | 0.0322 | -3.4341
-8 | -0.37 | 0.10712 | 0.0292 | -3.4541
-7.5 | -0.3555 | 0.10183 | 0.0259 | -3.4911
-7 | -0.3449 | 0.08571 | 0.0123 | -4.024
-6.5 | -0.3079 | 0.07996 | 0.0065 | -3.8507
-6 | -0.2668 | 0.07426 | 0.0007 | -3.5928
-5.5 | -0.222 | 0.06872 | -0.0049 | -3.2305
-5 | -0.1668 | 0.05661 | -0.0158 | -2.9465
-4.5 | -0.1132 | 0.05137 | -0.0204 | -2.2036
-4 | -0.0538 | 0.04319 | -0.0264 | -1.2457
-2 | 0.1635 | 0.00659 | -0.0344 | 24.8103
-1.5 | 0.2258 | 0.00681 | -0.0343 | 33.1571
-1 | 0.2873 | 0.00687 | -0.0344 | 41.8195
-0.5 | 0.3487 | 0.00702 | -0.0346 | 49.6724
0 | 0.4096 | 0.00707 | -0.0349 | 57.9349
0.5 | 0.4702 | 0.0071 | -0.0353 | 66.2254
1 | 0.5307 | 0.00719 | -0.0357 | 73.8108
1.5 | 0.591 | 0.00729 | -0.0363 | 81.07
3 | 0.7681 | 0.00598 | -0.0376 | 128.4448
3.5 | 0.8286 | 0.00621 | -0.0385 | 133.43
4 | 0.8892 | 0.00657 | -0.0395 | 135.3425
5.5 | 1.0623 | 0.00901 | -0.0427 | 117.9023

## 119. Re 14M Mach 0.50 (1)
BIGFOIL.COM POLAR EXPORT
m25
NACA M25 |  |  |  | Cl Max: | 1.51 | at alpha= | 9.5 | deg
JavaFoil+Calcfoil stall+Eppler ext transition |  |  |  | L/D Max: | 93.125 | at alpha= | 3.5 | deg
Re: | 14000000 |  |  | Cd Min: | 0.00754 | at alpha= | 0 | deg
Mach: | 0.5 |  |  | Cl=0 at alpha= | -4 | deg
|  |  |  | @ Cl=0.1, Cd= | 0.029579
|  |  |  | @ Cl=0.4, Cd= | 0.019018
|  |  |  | @ Cl=0.6, Cd= | 0.0083734
alpha (deg) | Cl | Cd | Cm | Cl/Cd
-20 | -0.684 | 0.147 | 0.005 | -4.654
-19.5 | -0.664 | 0.14756 | 0.004 | -4.501
-19 | -0.646 | 0.13703 | 0.004 | -4.711
-18.5 | -0.626 | 0.13795 | 0.003 | -4.534
-18 | -0.606 | 0.13327 | 0.003 | -4.548
-17.5 | -0.587 | 0.12786 | 0.002 | -4.588
-17 | -0.567 | 0.11914 | 0.002 | -4.76
-16.5 | -0.547 | 0.11485 | 0.001 | -4.766
-16 | -0.527 | 0.11109 | 0.001 | -4.747
-15.5 | -0.507 | 0.10605 | 0 | -4.783
-15 | -0.487 | 0.10246 | 0 | -4.753
-14.5 | -0.467 | 0.09835 | -0.001 | -4.744
-14 | -0.446 | 0.09538 | -0.001 | -4.676
-13.5 | -0.425 | 0.09131 | -0.002 | -4.657
-13 | -0.404 | 0.09635 | -0.002 | -4.195
-12.5 | -0.383 | 0.08862 | -0.003 | -4.323
-12 | -0.362 | 0.08396 | -0.003 | -4.309
-11.5 | -0.341 | 0.07713 | -0.004 | -4.416
-11 | -0.319 | 0.07218 | -0.005 | -4.422
-10.5 | -0.298 | 0.06723 | -0.005 | -4.427
-10 | -0.276 | 0.06343 | -0.006 | -4.348
-9.5 | -0.254 | 0.05985 | -0.006 | -4.24
-9 | -0.232 | 0.05648 | -0.007 | -4.101
-8.5 | -0.209 | 0.05303 | -0.008 | -3.947
-8 | -0.187 | 0.05009 | -0.008 | -3.729
-7.5 | -0.164 | 0.04772 | -0.009 | -3.438
-7 | -0.141 | 0.0448 | -0.01 | -3.153
-6.5 | -0.118 | 0.04224 | -0.011 | -2.799
-6 | -0.095 | 0.0405 | -0.011 | -2.344
-5.5 | -0.072 | 0.03846 | -0.012 | -1.86
-5 | -0.048 | 0.0367 | -0.013 | -1.306
-4.5 | -0.024 | 0.03484 | -0.014 | -0.692
-4 | 0 | 0.03283 | -0.015 | -0.003
-3.5 | 0.024 | 0.03034 | -0.016 | 0.801
-3 | 0.049 | 0.02887 | -0.018 | 1.7
-2.5 | 0.108 | 0.02969 | -0.017 | 3.629
-2 | 0.162 | 0.03355 | -0.014 | 4.832
-1.5 | 0.216 | 0.03255 | -0.014 | 6.64
-1 | 0.27 | 0.03186 | -0.015 | 8.481
-0.5 | 0.324 | 0.03148 | -0.016 | 10.303
0 | 0.47 | 0.00754 | -0.016 | 62.395
0.5 | 0.537 | 0.00827 | -0.017 | 64.962
1 | 0.604 | 0.00838 | -0.02 | 72.167
1.5 | 0.671 | 0.00979 | -0.038 | 68.583
2 | 0.738 | 0.0101 | -0.039 | 73.082
2.5 | 0.803 | 0.01051 | -0.04 | 76.441
3 | 0.867 | 0.01087 | -0.041 | 79.761
3.5 | 0.93 | 0.00999 | -0.043 | 93.125
4 | 0.983 | 0.01156 | -0.043 | 85.012
4.5 | 1.037 | 0.01193 | -0.044 | 86.951
5 | 1.098 | 0.01224 | -0.045 | 89.73
5.5 | 1.133 | 0.01591 | -0.045 | 71.211
6 | 1.192 | 0.01656 | -0.046 | 72.003
6.5 | 1.25 | 0.01773 | -0.047 | 70.492
7 | 1.308 | 0.01856 | -0.048 | 70.492
7.5 | 1.366 | 0.01965 | -0.049 | 69.51
8 | 1.422 | 0.02094 | -0.05 | 67.903
8.5 | 1.478 | 0.02237 | -0.051 | 66.068
9 | 1.507 | 0.02398 | -0.052 | 62.829
9.5 | 1.51 | 0.02642 | -0.053 | 57.14
10 | 1.46 | 0.02926 | -0.054 | 49.894
10.5 | 1.202 | 0.03216 | -0.055 | 37.363
11 | 0.776 | 0.07721 | -0.025 | 10.055
11.5 | 0.805 | 0.0811 | -0.028 | 9.926
12 | 0.833 | 0.08478 | -0.03 | 9.831
12.5 | 0.862 | 0.08893 | -0.031 | 9.689
13 | 0.889 | 0.09515 | -0.031 | 9.349
13.5 | 1.048 | 0.04638 | -0.061 | 22.591
14 | 1.077 | 0.05046 | -0.061 | 21.35
14.5 | 1.106 | 0.05486 | -0.062 | 20.159

## 120. Re 14M Mach 0.50 (2)
BIGFOIL.COM POLAR EXPORT
m25
NACA M25 |  |  |  | Cl Max: | 1.6119 | at alpha= | 8.5 | deg
XFOIL ncrit=9 |  |  |  | L/D Max: | 167.462 | at alpha= | 4.5 | deg
Re: | 14000000 |  |  | Cd Min: | 0.1633 | at alpha= | -14 | deg
Mach: | 0.5 |  |  | Cl=0 at alpha= | -3.5661 | deg
|  |  |  | @ Cl=0.1, Cd= | 0.039229
|  |  |  | @ Cl=0.4, Cd= | 0.021284
|  |  |  | @ Cl=0.6, Cd= | 0.013932
alpha (deg) | Cl | Cd | Cm | Cl/Cd
-14 | -0.3597 | 0.1633 | 0.0368 | -2.2027
-13.5 | -0.3487 | 0.15914 | 0.035 | -2.1912
-13 | -0.3405 | 0.15573 | 0.0335 | -2.1865
-12.5 | -0.3265 | 0.15026 | 0.0311 | -2.1729
-12 | -0.3116 | 0.14446 | 0.0286 | -2.157
-11.5 | -0.2983 | 0.13862 | 0.0264 | -2.1519
-11 | -0.4342 | 0.15172 | 0.0481 | -2.8619
-10.5 | -0.4171 | 0.14438 | 0.0448 | -2.8889
-10 | -0.3998 | 0.13708 | 0.0416 | -2.9165
-9.5 | -0.3846 | 0.12923 | 0.0383 | -2.9761
-9 | -0.3682 | 0.12205 | 0.0352 | -3.0168
-8.5 | -0.351 | 0.1153 | 0.0321 | -3.0442
-8 | -0.3326 | 0.10921 | 0.0289 | -3.0455
-7.5 | -0.3123 | 0.1037 | 0.0258 | -3.0116
-7 | -0.2938 | 0.09783 | 0.0224 | -3.0032
-6.5 | -0.2773 | 0.09175 | 0.0179 | -3.0223
-6 | -0.2469 | 0.08484 | 0.011 | -2.9102
-5.5 | -0.2101 | 0.07741 | 0.0034 | -2.7141
-5 | -0.1661 | 0.06837 | -0.0058 | -2.4294
-4.5 | -0.1143 | 0.06167 | -0.0129 | -1.8534
-4 | -0.0564 | 0.05493 | -0.0201 | -1.0268
-3.5 | 0.0086 | 0.04678 | -0.0278 | 0.18384
-3 | 0.0734 | 0.04182 | -0.0323 | 1.7551
-2.5 | 0.143 | 0.03504 | -0.0372 | 4.0811
-2 | 0.2099 | 0.03143 | -0.0395 | 6.6783
-1.5 | 0.2785 | 0.02746 | -0.0415 | 10.142
-1 | 0.3477 | 0.02344 | -0.0429 | 14.8336
-0.5 | 0.4166 | 0.0206 | -0.0439 | 20.2233
0 | 0.4861 | 0.01727 | -0.0442 | 28.1471
0.5 | 0.5551 | 0.01483 | -0.0445 | 37.4309
1 | 0.6241 | 0.01345 | -0.045 | 46.4015
1.5 | 0.6889 | 0.00774 | -0.0437 | 89.0052
2 | 0.7596 | 0.00765 | -0.0443 | 99.2941
2.5 | 0.8295 | 0.00727 | -0.0448 | 114.099
3 | 0.9005 | 0.00751 | -0.0457 | 119.9068
3.5 | 0.9673 | 0.00634 | -0.0455 | 152.571
4 | 1.0377 | 0.00642 | -0.0461 | 161.6355
4.5 | 1.1086 | 0.00662 | -0.0469 | 167.4622
6 | 1.3093 | 0.0109 | -0.0504 | 120.1193
6.5 | 1.3781 | 0.01148 | -0.0506 | 120.0436
7 | 1.4455 | 0.01229 | -0.0507 | 117.6159
7.5 | 1.5116 | 0.01325 | -0.0506 | 114.083
8 | 1.5731 | 0.01471 | -0.0504 | 106.9409
8.5 | 1.6119 | 0.01811 | -0.0532 | 89.0061
9.5 | 1.5831 | 0.03298 | -0.0505 | 48.0018
10 | 1.5444 | 0.04163 | -0.0477 | 37.0982
10.5 | 1.5031 | 0.05103 | -0.0458 | 29.4552
11 | 1.4618 | 0.06101 | -0.0448 | 23.96
11.5 | 1.4245 | 0.07094 | -0.0442 | 20.0803
12 | 1.4071 | 0.07831 | -0.0421 | 17.9683
12.5 | 1.4329 | 0.08026 | -0.0362 | 17.8532
13 | 1.4343 | 0.08619 | -0.0331 | 16.6411
13.5 | 1.4163 | 0.0952 | -0.0324 | 14.8771

## 121. Re 16M Mach 0.00 (1)
BIGFOIL.COM POLAR EXPORT
m25
NACA M25 |  |  |  | Cl Max: | 1.501 | at alpha= | 12 | deg
JavaFoil+Calcfoil stall+Eppler ext transition |  |  |  | L/D Max: | 99.455 | at alpha= | 6 | deg
Re: | 16000000 |  |  | Cd Min: | 0.00827 | at alpha= | -1 | deg
Mach: | 0 |  |  | Cl=0 at alpha= | -4 | deg
|  |  |  | @ Cl=0.1, Cd= | 0.03286
|  |  |  | @ Cl=0.4, Cd= | 0.0086171
|  |  |  | @ Cl=0.6, Cd= | 0.009577
alpha (deg) | Cl | Cd | Cm | Cl/Cd
-15.5 | -0.202 | 0.10967 | 0 | -1.844
-15 | -0.21 | 0.10459 | 0 | -2.012
-14.5 | -0.219 | 0.10055 | -0.001 | -2.176
-14 | -0.227 | 0.09598 | -0.001 | -2.363
-13.5 | -0.235 | 0.09277 | -0.001 | -2.528
-13 | -0.242 | 0.08806 | -0.002 | -2.746
-12.5 | -0.248 | 0.08469 | -0.002 | -2.933
-12 | -0.254 | 0.08056 | -0.003 | -3.155
-11.5 | -0.259 | 0.08699 | -0.003 | -2.973
-11 | -0.262 | 0.08132 | -0.004 | -3.216
-10.5 | -0.263 | 0.0763 | -0.004 | -3.442
-10 | -0.262 | 0.07255 | -0.004 | -3.605
-9.5 | -0.258 | 0.06757 | -0.005 | -3.816
-9 | -0.251 | 0.06312 | -0.005 | -3.981
-8.5 | -0.241 | 0.0589 | -0.006 | -4.1
-8 | -0.228 | 0.05474 | -0.006 | -4.171
-7.5 | -0.212 | 0.05023 | -0.007 | -4.211
-7 | -0.191 | 0.04689 | -0.007 | -4.074
-6.5 | -0.167 | 0.04506 | -0.008 | -3.705
-6 | -0.139 | 0.04294 | -0.008 | -3.246
-5.5 | -0.107 | 0.04055 | -0.009 | -2.644
-5 | -0.073 | 0.03881 | -0.009 | -1.884
-4.5 | -0.037 | 0.03764 | -0.01 | -0.993
-4 | 0 | 0.0359 | -0.01 | -0.004
-3.5 | 0.038 | 0.03465 | -0.011 | 1.11
-3 | 0.078 | 0.03363 | -0.011 | 2.328
-2.5 | 0.12 | 0.03216 | -0.013 | 3.718
-2 | 0.162 | 0.03133 | -0.014 | 5.173
-1.5 | 0.206 | 0.02941 | -0.016 | 7.005
-1 | 0.305 | 0.00827 | -0.027 | 36.891
-0.5 | 0.359 | 0.00861 | -0.028 | 41.725
0 | 0.417 | 0.00862 | -0.029 | 48.381
0.5 | 0.472 | 0.00864 | -0.031 | 54.712
1 | 0.529 | 0.00928 | -0.032 | 56.93
1.5 | 0.585 | 0.00951 | -0.033 | 61.505
2 | 0.641 | 0.00976 | -0.034 | 65.716
2.5 | 0.698 | 0.00998 | -0.035 | 69.879
3 | 0.753 | 0.0093 | -0.036 | 80.95
3.5 | 0.808 | 0.01028 | -0.037 | 78.661
4 | 0.864 | 0.01048 | -0.038 | 82.465
4.5 | 0.92 | 0.00962 | -0.039 | 95.626
5 | 0.976 | 0.01074 | -0.04 | 90.817
5.5 | 1.032 | 0.0121 | -0.041 | 85.231
6 | 1.088 | 0.01094 | -0.042 | 99.455
6.5 | 1.121 | 0.01316 | -0.042 | 85.218
7 | 1.175 | 0.01357 | -0.043 | 86.628
7.5 | 1.228 | 0.01398 | -0.044 | 87.859
8 | 1.281 | 0.0146 | -0.045 | 87.707
8.5 | 1.332 | 0.01527 | -0.046 | 87.239
9 | 1.374 | 0.01607 | -0.047 | 85.548
9.5 | 1.411 | 0.01699 | -0.048 | 83.047
10 | 1.442 | 0.01815 | -0.049 | 79.469
10.5 | 1.467 | 0.01933 | -0.05 | 75.92
11 | 1.486 | 0.02057 | -0.05 | 72.262
11.5 | 1.499 | 0.02152 | -0.051 | 69.651
12 | 1.501 | 0.02296 | -0.052 | 65.37
12.5 | 1.495 | 0.02443 | -0.053 | 61.205
13 | 1.48 | 0.02618 | -0.054 | 56.534
13.5 | 1.458 | 0.02792 | -0.055 | 52.214
14 | 1.427 | 0.02924 | -0.055 | 48.814
14.5 | 1.388 | 0.03173 | -0.056 | 43.755
15 | 1.345 | 0.03408 | -0.057 | 39.464
15.5 | 1.297 | 0.03585 | -0.058 | 36.183
16 | 1.244 | 0.03812 | -0.058 | 32.627
16.5 | 1.188 | 0.04079 | -0.059 | 29.127
17 | 1.13 | 0.04374 | -0.06 | 25.843

## 122. Re 16M Mach 0.00 (2)
BIGFOIL.COM POLAR EXPORT
m25
NACA M25 |  |  |  | Cl Max: | 0.566 | at alpha= | 1.5 | deg
XFOIL ncrit=9 |  |  |  | L/D Max: | 79.6062 | at alpha= | 1.5 | deg
Re: | 16000000 |  |  | Cd Min: | 0.10088 | at alpha= | -8.5 | deg
Mach: | 0 |  |  | Cl=0 at alpha= | -3.3894 | deg
|  |  |  | @ Cl=0.1, Cd= | 0.0059759
|  |  |  | @ Cl=0.4, Cd= | 0.0067862
|  |  |  | @ Cl=0.6, Cd= | 0.00711
alpha (deg) | Cl | Cd | Cm | Cl/Cd
-8.5 | -0.4388 | 0.10088 | 0.0269 | -4.3497
-8 | -0.4119 | 0.09527 | 0.0214 | -4.3235
-7.5 | -0.3811 | 0.0895 | 0.0156 | -4.2581
-7 | -0.3465 | 0.08371 | 0.0099 | -4.1393
-6.5 | -0.308 | 0.078 | 0.0042 | -3.9487
-5 | -0.183 | 0.00743 | -0.0303 | -24.6299
-4.5 | -0.1273 | 0.00664 | -0.0303 | -19.1717
-4 | -0.07 | 0.00647 | -0.0303 | -10.8192
-3.5 | -0.0127 | 0.00629 | -0.0304 | -2.0191
-2.5 | 0.1021 | 0.00597 | -0.0307 | 17.1022
-2 | 0.1604 | 0.00614 | -0.031 | 26.1238
-1.5 | 0.2189 | 0.0064 | -0.0314 | 34.2031
-1 | 0.2769 | 0.0065 | -0.0318 | 42.6
-0.5 | 0.335 | 0.00668 | -0.0322 | 50.1497
0 | 0.3928 | 0.00678 | -0.0327 | 57.9351
0.5 | 0.4505 | 0.00683 | -0.0332 | 65.959
1 | 0.5083 | 0.00698 | -0.0338 | 72.8223
1.5 | 0.566 | 0.00711 | -0.0344 | 79.6062

## 123. Re 16M Mach 0.10 (1)
BIGFOIL.COM POLAR EXPORT
m25
NACA M25 |  |  |  | Cl Max: | 1.498 | at alpha= | 11.5 | deg
JavaFoil+Calcfoil stall+Eppler ext transition |  |  |  | L/D Max: | 99.523 | at alpha= | 6 | deg
Re: | 16000000 |  |  | Cd Min: | 0.00861 | at alpha= | -0.5 | deg
Mach: | 0.1 |  |  | Cl=0 at alpha= | -4 | deg
|  |  |  | @ Cl=0.1, Cd= | 0.033005
|  |  |  | @ Cl=0.4, Cd= | 0.0086167
|  |  |  | @ Cl=0.6, Cd= | 0.0095763
alpha (deg) | Cl | Cd | Cm | Cl/Cd
-15 | -0.181 | 0.10585 | 0 | -1.71
-14.5 | -0.19 | 0.10081 | -0.001 | -1.89
-14 | -0.2 | 0.09627 | -0.001 | -2.078
-13.5 | -0.209 | 0.09314 | -0.002 | -2.248
-13 | -0.218 | 0.08862 | -0.002 | -2.464
-12.5 | -0.227 | 0.08451 | -0.002 | -2.684
-12 | -0.234 | 0.0805 | -0.003 | -2.913
-11.5 | -0.241 | 0.09083 | -0.003 | -2.653
-11 | -0.246 | 0.08363 | -0.004 | -2.941
-10.5 | -0.249 | 0.07816 | -0.004 | -3.189
-10 | -0.25 | 0.07428 | -0.005 | -3.368
-9.5 | -0.249 | 0.06893 | -0.005 | -3.605
-9 | -0.244 | 0.064 | -0.005 | -3.81
-8.5 | -0.236 | 0.05919 | -0.006 | -3.984
-8 | -0.224 | 0.05491 | -0.006 | -4.082
-7.5 | -0.209 | 0.05064 | -0.007 | -4.121
-7 | -0.189 | 0.04705 | -0.007 | -4.022
-6.5 | -0.166 | 0.04471 | -0.008 | -3.712
-6 | -0.139 | 0.04257 | -0.008 | -3.263
-5.5 | -0.107 | 0.04062 | -0.009 | -2.635
-5 | -0.073 | 0.03886 | -0.009 | -1.88
-4.5 | -0.037 | 0.03767 | -0.01 | -0.992
-4 | 0 | 0.03596 | -0.01 | -0.004
-3.5 | 0.039 | 0.03469 | -0.011 | 1.111
-3 | 0.078 | 0.03366 | -0.011 | 2.332
-2.5 | 0.12 | 0.03241 | -0.012 | 3.696
-2 | 0.163 | 0.03104 | -0.014 | 5.236
-1.5 | 0.207 | 0.0296 | -0.015 | 6.981
-1 | 0.253 | 0.02725 | -0.018 | 9.301
-0.5 | 0.361 | 0.00861 | -0.029 | 41.896
0 | 0.419 | 0.00862 | -0.03 | 48.581
0.5 | 0.475 | 0.00865 | -0.031 | 54.887
1 | 0.531 | 0.0093 | -0.032 | 57.117
1.5 | 0.588 | 0.00953 | -0.033 | 61.696
2 | 0.645 | 0.00975 | -0.034 | 66.128
2.5 | 0.701 | 0.01 | -0.035 | 70.066
3 | 0.757 | 0.00927 | -0.036 | 81.581
3.5 | 0.812 | 0.0103 | -0.037 | 78.859
4 | 0.868 | 0.0105 | -0.038 | 82.659
4.5 | 0.924 | 0.00959 | -0.039 | 96.333
5 | 0.98 | 0.01077 | -0.04 | 91.014
5.5 | 1.037 | 0.01218 | -0.041 | 85.143
6 | 1.093 | 0.01098 | -0.043 | 99.523
6.5 | 1.126 | 0.01326 | -0.043 | 84.857
7 | 1.18 | 0.01369 | -0.044 | 86.204
7.5 | 1.233 | 0.01412 | -0.045 | 87.34
8 | 1.285 | 0.01478 | -0.045 | 86.931
8.5 | 1.337 | 0.01544 | -0.046 | 86.581
9 | 1.379 | 0.01626 | -0.047 | 84.805
9.5 | 1.416 | 0.01722 | -0.048 | 82.194
10 | 1.445 | 0.01845 | -0.049 | 78.336
10.5 | 1.47 | 0.0196 | -0.05 | 74.999
11 | 1.488 | 0.02088 | -0.051 | 71.247
11.5 | 1.498 | 0.02186 | -0.051 | 68.528
12 | 1.498 | 0.02336 | -0.052 | 64.119
12.5 | 1.488 | 0.02501 | -0.053 | 59.508
13 | 1.469 | 0.02671 | -0.054 | 55.016
13.5 | 1.441 | 0.02852 | -0.055 | 50.542
14 | 1.406 | 0.02998 | -0.056 | 46.915
14.5 | 1.361 | 0.03239 | -0.056 | 42.027
15 | 1.311 | 0.03447 | -0.057 | 38.042
15.5 | 1.256 | 0.03667 | -0.058 | 34.262
16 | 1.197 | 0.03922 | -0.059 | 30.525
16.5 | 1.134 | 0.0421 | -0.059 | 26.935

## 124. Re 16M Mach 0.10 (2)
BIGFOIL.COM POLAR EXPORT
m25
NACA M25 |  |  |  | Cl Max: | 0.5697 | at alpha= | 1.5 | deg
XFOIL ncrit=9 |  |  |  | L/D Max: | 80.2394 | at alpha= | 1.5 | deg
Re: | 16000000 |  |  | Cd Min: | 0.0071 | at alpha= | 1.5 | deg
Mach: | 0.1 |  |  | Cl=0 at alpha= | -99 | deg
|  |  |  | @ Cl=0.1, Cd= | 0.00678
|  |  |  | @ Cl=0.4, Cd= | 0.006784
|  |  |  | @ Cl=0.6, Cd= | 0.0071
alpha (deg) | Cl | Cd | Cm | Cl/Cd
0 | 0.3953 | 0.00678 | -0.033 | 58.3038
0.5 | 0.4534 | 0.00683 | -0.0335 | 66.3836
1 | 0.5116 | 0.00698 | -0.0341 | 73.2951
1.5 | 0.5697 | 0.0071 | -0.0347 | 80.2394

## 125. Re 16M Mach 0.25 (1)
BIGFOIL.COM POLAR EXPORT
m25
NACA M25 |  |  |  | Cl Max: | 1.49 | at alpha= | 11 | deg
JavaFoil+Calcfoil stall+Eppler ext transition |  |  |  | L/D Max: | 98.467 | at alpha= | 4.5 | deg
Re: | 16000000 |  |  | Cd Min: | 0.00858 | at alpha= | 0.5 | deg
Mach: | 0.25 |  |  | Cl=0 at alpha= | -4 | deg
|  |  |  | @ Cl=0.1, Cd= | 0.033335
|  |  |  | @ Cl=0.4, Cd= | 0.012938
|  |  |  | @ Cl=0.6, Cd= | 0.0095497
alpha (deg) | Cl | Cd | Cm | Cl/Cd
-13 | -0.043 | 0.08453 | -0.002 | -0.509
-12.5 | -0.041 | 0.08072 | -0.003 | -0.505
-12 | -0.039 | 0.07686 | -0.003 | -0.501
-11.5 | -0.036 | 0.07431 | -0.004 | -0.487
-11 | -0.09 | 0.07251 | -0.004 | -1.241
-10.5 | -0.121 | 0.07 | -0.004 | -1.735
-10 | -0.145 | 0.0668 | -0.005 | -2.177
-9.5 | -0.164 | 0.06303 | -0.005 | -2.603
-9 | -0.178 | 0.05995 | -0.006 | -2.962
-8.5 | -0.186 | 0.06685 | -0.006 | -2.775
-8 | -0.188 | 0.06193 | -0.007 | -3.03
-7.5 | -0.184 | 0.05493 | -0.007 | -3.341
-7 | -0.173 | 0.04692 | -0.008 | -3.691
-6.5 | -0.157 | 0.04595 | -0.008 | -3.408
-6 | -0.134 | 0.0435 | -0.008 | -3.086
-5.5 | -0.105 | 0.04132 | -0.009 | -2.533
-5 | -0.072 | 0.0392 | -0.009 | -1.839
-4.5 | -0.037 | 0.03816 | -0.01 | -0.974
-4 | 0 | 0.03662 | -0.01 | -0.004
-3.5 | 0.039 | 0.03489 | -0.011 | 1.111
-3 | 0.079 | 0.03381 | -0.011 | 2.347
-2.5 | 0.121 | 0.03286 | -0.012 | 3.692
-2 | 0.164 | 0.03213 | -0.013 | 5.119
-1.5 | 0.21 | 0.03076 | -0.015 | 6.814
-1 | 0.256 | 0.02945 | -0.016 | 8.694
-0.5 | 0.306 | 0.02703 | -0.019 | 11.307
0 | 0.429 | 0.00859 | -0.03 | 49.965
0.5 | 0.487 | 0.00858 | -0.032 | 56.769
1 | 0.545 | 0.00936 | -0.033 | 58.253
1.5 | 0.603 | 0.00956 | -0.034 | 63.132
2 | 0.662 | 0.00985 | -0.035 | 67.222
2.5 | 0.72 | 0.01003 | -0.036 | 71.795
3 | 0.777 | 0.00931 | -0.037 | 83.425
3.5 | 0.834 | 0.01042 | -0.038 | 80.047
4 | 0.892 | 0.0106 | -0.039 | 84.111
4.5 | 0.949 | 0.00964 | -0.04 | 98.467
5 | 1.007 | 0.01095 | -0.041 | 91.941
5.5 | 1.041 | 0.0128 | -0.042 | 81.309
6 | 1.096 | 0.01315 | -0.043 | 83.366
6.5 | 1.149 | 0.01391 | -0.044 | 82.619
7 | 1.204 | 0.0144 | -0.044 | 83.636
7.5 | 1.258 | 0.01492 | -0.045 | 84.28
8 | 1.311 | 0.01564 | -0.046 | 83.823
8.5 | 1.363 | 0.01656 | -0.047 | 82.286
9 | 1.404 | 0.01746 | -0.048 | 80.384
9.5 | 1.439 | 0.01852 | -0.049 | 77.68
10 | 1.466 | 0.01988 | -0.05 | 73.746
10.5 | 1.484 | 0.0212 | -0.051 | 69.99
11 | 1.49 | 0.02272 | -0.052 | 65.593
11.5 | 1.486 | 0.02393 | -0.053 | 62.099
12 | 1.466 | 0.0256 | -0.053 | 57.238
12.5 | 1.428 | 0.02782 | -0.054 | 51.323
13 | 1.376 | 0.0299 | -0.055 | 46.015
13.5 | 1.308 | 0.03198 | -0.056 | 40.912
14 | 1.226 | 0.03393 | -0.057 | 36.13
14.5 | 1.129 | 0.03653 | -0.057 | 30.904
15 | 0.882 | 0.10675 | -0.03 | 8.259
15.5 | 0.781 | 0.11497 | -0.029 | 6.792
16 | 0.675 | 0.11765 | -0.031 | 5.738

## 126. Re 16M Mach 0.25 (2)
BIGFOIL.COM POLAR EXPORT
m25
NACA M25 |  |  |  | Cl Max: | 0.5905 | at alpha= | 1.5 | deg
XFOIL ncrit=9 |  |  |  | L/D Max: | 83.2863 | at alpha= | 1.5 | deg
Re: | 16000000 |  |  | Cd Min: | 0.22172 | at alpha= | -16.5 | deg
Mach: | 0.25 |  |  | Cl=0 at alpha= | -3.4063 | deg
|  |  |  | @ Cl=0.1, Cd= | 0.0067744
|  |  |  | @ Cl=0.4, Cd= | 0.0068254
|  |  |  | @ Cl=0.6, Cd= | 0.00709
alpha (deg) | Cl | Cd | Cm | Cl/Cd
-16.5 | -0.6327 | 0.22172 | 0.0823 | -2.8536
-16 | -0.6164 | 0.21274 | 0.0783 | -2.8974
-15.5 | -0.5998 | 0.20519 | 0.0747 | -2.9231
-15 | -0.5817 | 0.19918 | 0.0711 | -2.9205
-14.5 | -0.5637 | 0.19314 | 0.0677 | -2.9186
-14 | -0.5462 | 0.18707 | 0.0644 | -2.9198
-13.5 | -0.5291 | 0.18093 | 0.0613 | -2.9243
-13 | -0.5119 | 0.1743 | 0.0583 | -2.9369
-12.5 | -0.4961 | 0.16762 | 0.0553 | -2.9597
-12 | -0.4805 | 0.16085 | 0.0524 | -2.9873
-11.5 | -0.4655 | 0.15413 | 0.0495 | -3.0202
-11 | -0.4615 | 0.14302 | 0.0462 | -3.2268
-10.5 | -0.4472 | 0.13644 | 0.0434 | -3.2776
-10 | -0.4338 | 0.12967 | 0.0406 | -3.3454
-9.5 | -0.4182 | 0.12376 | 0.0379 | -3.3791
-9 | -0.4028 | 0.11788 | 0.0351 | -3.417
-8.5 | -0.3856 | 0.1126 | 0.0324 | -3.4245
-7.5 | -0.379 | 0.091 | 0.0177 | -4.1648
-7 | -0.3457 | 0.08532 | 0.012 | -4.0518
-6.5 | -0.3083 | 0.07962 | 0.0062 | -3.8721
-6 | -0.267 | 0.07394 | 0.0004 | -3.611
-5.5 | -0.222 | 0.06837 | -0.0052 | -3.247
-5 | -0.167 | 0.05661 | -0.0158 | -2.95
-4.5 | -0.1093 | 0.04745 | -0.0231 | -2.3035
-3 | 0.0406 | 0.00731 | -0.0348 | 5.554
-2.5 | 0.1016 | 0.00676 | -0.0345 | 15.0296
-2 | 0.1623 | 0.00626 | -0.0342 | 25.9265
-1.5 | 0.2247 | 0.00648 | -0.0342 | 34.6759
-1 | 0.2864 | 0.00659 | -0.0342 | 43.4598
-0.5 | 0.3478 | 0.00674 | -0.0344 | 51.6024
0 | 0.4089 | 0.00684 | -0.0347 | 59.7807
0.5 | 0.4695 | 0.00686 | -0.0351 | 68.4402
1 | 0.5301 | 0.00701 | -0.0356 | 75.6205
1.5 | 0.5905 | 0.00709 | -0.0362 | 83.2863

## 127. Re 16M Mach 0.50 (1)
BIGFOIL.COM POLAR EXPORT
m25
NACA M25 |  |  |  | Cl Max: | 1.511 | at alpha= | 9.5 | deg
JavaFoil+Calcfoil stall+Eppler ext transition |  |  |  | L/D Max: | 90.596 | at alpha= | 5 | deg
Re: | 16000000 |  |  | Cd Min: | 0.00812 | at alpha= | 0 | deg
Mach: | 0.5 |  |  | Cl=0 at alpha= | -4 | deg
|  |  |  | @ Cl=0.1, Cd= | 0.028525
|  |  |  | @ Cl=0.4, Cd= | 0.019277
|  |  |  | @ Cl=0.6, Cd= | 0.0082634
alpha (deg) | Cl | Cd | Cm | Cl/Cd
-20 | -0.684 | 0.14667 | 0.005 | -4.666
-19.5 | -0.664 | 0.14644 | 0.004 | -4.537
-19 | -0.646 | 0.13619 | 0.004 | -4.742
-18.5 | -0.626 | 0.13691 | 0.003 | -4.569
-18 | -0.606 | 0.13185 | 0.003 | -4.597
-17.5 | -0.587 | 0.1282 | 0.002 | -4.576
-17 | -0.567 | 0.11844 | 0.002 | -4.789
-16.5 | -0.547 | 0.11416 | 0.001 | -4.795
-16 | -0.527 | 0.11043 | 0.001 | -4.776
-15.5 | -0.507 | 0.10539 | 0 | -4.814
-15 | -0.487 | 0.1018 | 0 | -4.784
-14.5 | -0.467 | 0.09769 | -0.001 | -4.776
-14 | -0.446 | 0.09468 | -0.001 | -4.711
-13.5 | -0.425 | 0.09054 | -0.002 | -4.697
-13 | -0.404 | 0.09588 | -0.002 | -4.216
-12.5 | -0.383 | 0.08923 | -0.003 | -4.294
-12 | -0.362 | 0.08417 | -0.003 | -4.299
-11.5 | -0.341 | 0.0765 | -0.004 | -4.453
-11 | -0.319 | 0.07149 | -0.005 | -4.466
-10.5 | -0.298 | 0.06721 | -0.005 | -4.429
-10 | -0.276 | 0.06294 | -0.006 | -4.383
-9.5 | -0.254 | 0.05965 | -0.006 | -4.255
-9 | -0.232 | 0.05635 | -0.007 | -4.111
-8.5 | -0.209 | 0.05266 | -0.008 | -3.975
-8 | -0.187 | 0.04984 | -0.008 | -3.748
-7.5 | -0.164 | 0.04744 | -0.009 | -3.459
-7 | -0.141 | 0.04456 | -0.01 | -3.172
-6.5 | -0.118 | 0.04203 | -0.011 | -2.814
-6 | -0.095 | 0.04064 | -0.011 | -2.337
-5.5 | -0.072 | 0.03862 | -0.012 | -1.853
-5 | -0.048 | 0.0369 | -0.013 | -1.299
-4.5 | -0.024 | 0.03536 | -0.014 | -0.682
-4 | 0 | 0.03264 | -0.015 | -0.003
-3.5 | 0.024 | 0.03016 | -0.016 | 0.806
-3 | 0.049 | 0.02728 | -0.018 | 1.813
-2.5 | 0.108 | 0.02872 | -0.018 | 3.768
-2 | 0.162 | 0.03206 | -0.015 | 5.066
-1.5 | 0.216 | 0.03243 | -0.014 | 6.665
-1 | 0.27 | 0.03175 | -0.015 | 8.508
-0.5 | 0.324 | 0.03139 | -0.016 | 10.333
0 | 0.47 | 0.00812 | -0.016 | 57.9
0.5 | 0.537 | 0.00816 | -0.017 | 65.861
1 | 0.604 | 0.00827 | -0.021 | 73.11
1.5 | 0.671 | 0.00991 | -0.038 | 67.712
2 | 0.738 | 0.01021 | -0.039 | 72.275
2.5 | 0.803 | 0.01058 | -0.04 | 75.924
3 | 0.867 | 0.01082 | -0.041 | 80.111
3.5 | 0.93 | 0.01112 | -0.043 | 83.642
4 | 0.994 | 0.01134 | -0.044 | 87.631
4.5 | 1.043 | 0.01177 | -0.044 | 88.549
5 | 1.099 | 0.01213 | -0.045 | 90.596
5.5 | 1.135 | 0.01561 | -0.045 | 72.739
6 | 1.194 | 0.01625 | -0.046 | 73.49
6.5 | 1.252 | 0.01738 | -0.048 | 72.033
7 | 1.31 | 0.01818 | -0.049 | 72.074
7.5 | 1.367 | 0.01925 | -0.05 | 71.014
8 | 1.424 | 0.02051 | -0.051 | 69.42
8.5 | 1.48 | 0.02189 | -0.052 | 67.587
9 | 1.508 | 0.02362 | -0.052 | 63.847
9.5 | 1.511 | 0.02591 | -0.053 | 58.344
10 | 1.462 | 0.02865 | -0.054 | 51.015
10.5 | 1.203 | 0.03146 | -0.055 | 38.248
11 | 0.776 | 0.07694 | -0.026 | 10.092
11.5 | 0.805 | 0.08025 | -0.028 | 10.032
12 | 0.834 | 0.0845 | -0.03 | 9.865
12.5 | 0.862 | 0.08877 | -0.031 | 9.706
13 | 0.89 | 0.094 | -0.031 | 9.463
13.5 | 1.048 | 0.04583 | -0.061 | 22.876
14 | 1.078 | 0.04942 | -0.061 | 21.824
14.5 | 1.107 | 0.0537 | -0.062 | 20.618

## 128. Re 16M Mach 0.50 (2)
BIGFOIL.COM POLAR EXPORT
m25
NACA M25 |  |  |  | Cl Max: | 1.6223 | at alpha= | 9 | deg
XFOIL ncrit=9 |  |  |  | L/D Max: | 164.177 | at alpha= | 4 | deg
Re: | 16000000 |  |  | Cd Min: | 0.18091 | at alpha= | -13 | deg
Mach: | 0.5 |  |  | Cl=0 at alpha= | -3.5679 | deg
|  |  |  | @ Cl=0.1, Cd= | 0.038904
|  |  |  | @ Cl=0.4, Cd= | 0.020798
|  |  |  | @ Cl=0.6, Cd= | 0.0089915
alpha (deg) | Cl | Cd | Cm | Cl/Cd
-13 | -0.5129 | 0.18091 | 0.0621 | -2.8351
-12.5 | -0.4926 | 0.1736 | 0.0585 | -2.8376
-12 | -0.4726 | 0.16625 | 0.0549 | -2.8427
-11.5 | -0.4533 | 0.159 | 0.0515 | -2.8509
-11 | -0.4345 | 0.15178 | 0.0482 | -2.8627
-10.5 | -0.4165 | 0.14463 | 0.045 | -2.8798
-10 | -0.4006 | 0.13694 | 0.0416 | -2.9254
-9.5 | -0.3864 | 0.12869 | 0.0384 | -3.0026
-9 | -0.3693 | 0.12186 | 0.0353 | -3.0305
-8 | -0.3336 | 0.10907 | 0.029 | -3.0586
-7.5 | -0.3132 | 0.10362 | 0.0259 | -3.0226
-7 | -0.2944 | 0.09786 | 0.0225 | -3.0084
-6.5 | -0.2768 | 0.09206 | 0.0183 | -3.0067
-6 | -0.2474 | 0.08486 | 0.0111 | -2.9154
-5.5 | -0.2119 | 0.07565 | 0.002 | -2.8011
-5 | -0.1665 | 0.06777 | -0.0062 | -2.4568
-4.5 | -0.1144 | 0.06144 | -0.0131 | -1.862
-4 | -0.0579 | 0.05594 | -0.019 | -1.035
-3.5 | 0.0091 | 0.0462 | -0.0283 | 0.19697
-3 | 0.0737 | 0.04153 | -0.0325 | 1.7746
-2.5 | 0.1433 | 0.03458 | -0.0373 | 4.144
-2 | 0.2101 | 0.03118 | -0.0395 | 6.7383
-1.5 | 0.2788 | 0.02693 | -0.0415 | 10.3528
-1 | 0.3477 | 0.02322 | -0.0429 | 14.9742
-0.5 | 0.4168 | 0.02002 | -0.0437 | 20.8192
1 | 0.6178 | 0.00792 | -0.0432 | 78.0051
1.5 | 0.6881 | 0.0075 | -0.0436 | 91.7467
2 | 0.7589 | 0.00744 | -0.0441 | 102.0027
2.5 | 0.829 | 0.00716 | -0.0446 | 115.7821
3 | 0.9 | 0.00734 | -0.0455 | 122.6158
3.5 | 0.967 | 0.00624 | -0.0454 | 154.9679
4 | 1.0376 | 0.00632 | -0.0461 | 164.1772
5 | 1.1711 | 0.00961 | -0.0492 | 121.8626
5.5 | 1.2408 | 0.01007 | -0.0498 | 123.2175
6 | 1.3103 | 0.01061 | -0.0502 | 123.4967
7.5 | 1.5148 | 0.01281 | -0.0505 | 118.2514
8 | 1.5781 | 0.01411 | -0.0502 | 111.8427
8.5 | 1.6218 | 0.01714 | -0.0528 | 94.6208
9 | 1.6223 | 0.02334 | -0.0516 | 69.5073
9.5 | 1.5998 | 0.03169 | -0.0507 | 50.4828
10 | 1.5593 | 0.04042 | -0.0478 | 38.5774
10.5 | 1.5152 | 0.05 | -0.0458 | 30.304
11 | 1.473 | 0.05996 | -0.0446 | 24.5664
11.5 | 1.434 | 0.07001 | -0.044 | 20.4828
12 | 1.4166 | 0.0773 | -0.0418 | 18.326
12.5 | 1.4418 | 0.07935 | -0.036 | 18.1701
13 | 1.442 | 0.08524 | -0.0325 | 16.9169
13.5 | 1.4211 | 0.09458 | -0.0319 | 15.0254
14 | 1.3925 | 0.10574 | -0.0336 | 13.1691

## 129. Re 18M Mach 0.00 (1)
BIGFOIL.COM POLAR EXPORT
m25
NACA M25 |  |  |  | Cl Max: | 1.504 | at alpha= | 12 | deg
JavaFoil+Calcfoil stall+Eppler ext transition |  |  |  | L/D Max: | 92.36 | at alpha= | 7 | deg
Re: | 18000000 |  |  | Cd Min: | 0.00822 | at alpha= | -1 | deg
Mach: | 0 |  |  | Cl=0 at alpha= | -4 | deg
|  |  |  | @ Cl=0.1, Cd= | 0.032314
|  |  |  | @ Cl=0.4, Cd= | 0.0090912
|  |  |  | @ Cl=0.6, Cd= | 0.0096202
alpha (deg) | Cl | Cd | Cm | Cl/Cd
-15.5 | -0.202 | 0.11 | 0 | -1.838
-15 | -0.21 | 0.10502 | 0 | -2.004
-14.5 | -0.219 | 0.09971 | -0.001 | -2.194
-14 | -0.227 | 0.09573 | -0.001 | -2.37
-13.5 | -0.235 | 0.0928 | -0.002 | -2.528
-13 | -0.242 | 0.08844 | -0.002 | -2.735
-12.5 | -0.248 | 0.08369 | -0.002 | -2.969
-12 | -0.254 | 0.08 | -0.003 | -3.177
-11.5 | -0.259 | 0.08685 | -0.003 | -2.977
-11 | -0.262 | 0.08123 | -0.004 | -3.22
-10.5 | -0.263 | 0.07634 | -0.004 | -3.44
-10 | -0.262 | 0.07177 | -0.004 | -3.644
-9.5 | -0.258 | 0.06693 | -0.005 | -3.853
-9 | -0.251 | 0.06258 | -0.005 | -4.015
-8.5 | -0.241 | 0.0585 | -0.006 | -4.128
-8 | -0.228 | 0.05469 | -0.006 | -4.174
-7.5 | -0.212 | 0.0501 | -0.007 | -4.222
-7 | -0.191 | 0.04674 | -0.007 | -4.087
-6.5 | -0.167 | 0.04446 | -0.008 | -3.755
-6 | -0.139 | 0.04238 | -0.008 | -3.289
-5.5 | -0.107 | 0.04046 | -0.009 | -2.65
-5 | -0.073 | 0.03873 | -0.009 | -1.888
-4.5 | -0.037 | 0.03719 | -0.01 | -1.005
-4 | 0 | 0.03581 | -0.01 | -0.004
-3.5 | 0.038 | 0.03457 | -0.011 | 1.113
-3 | 0.079 | 0.033 | -0.012 | 2.38
-2.5 | 0.12 | 0.03166 | -0.013 | 3.787
-2 | 0.163 | 0.03073 | -0.015 | 5.289
-1.5 | 0.206 | 0.02896 | -0.016 | 7.129
-1 | 0.305 | 0.00822 | -0.027 | 37.115
-0.5 | 0.359 | 0.00907 | -0.028 | 39.58
0 | 0.417 | 0.0091 | -0.029 | 45.795
0.5 | 0.472 | 0.00914 | -0.031 | 51.678
1 | 0.529 | 0.00929 | -0.032 | 56.921
1.5 | 0.585 | 0.00958 | -0.033 | 61.056
2 | 0.641 | 0.00973 | -0.034 | 65.922
2.5 | 0.698 | 0.00993 | -0.035 | 70.25
3 | 0.753 | 0.01005 | -0.036 | 74.922
3.5 | 0.808 | 0.00935 | -0.037 | 86.465
4 | 0.864 | 0.00944 | -0.038 | 91.49
4.5 | 0.92 | 0.01053 | -0.039 | 87.334
5 | 0.976 | 0.01065 | -0.04 | 91.583
5.5 | 1.032 | 0.01207 | -0.041 | 85.448
6 | 1.088 | 0.01215 | -0.042 | 89.516
6.5 | 1.144 | 0.01266 | -0.043 | 90.368
7 | 1.201 | 0.013 | -0.044 | 92.36
7.5 | 1.231 | 0.01374 | -0.044 | 89.587
8 | 1.283 | 0.0143 | -0.045 | 89.703
8.5 | 1.334 | 0.01502 | -0.046 | 88.858
9 | 1.378 | 0.0157 | -0.047 | 87.717
9.5 | 1.414 | 0.01669 | -0.048 | 84.678
10 | 1.445 | 0.01776 | -0.049 | 81.379
10.5 | 1.47 | 0.0189 | -0.05 | 77.753
11 | 1.489 | 0.02015 | -0.05 | 73.885
11.5 | 1.5 | 0.02108 | -0.051 | 71.159
12 | 1.504 | 0.02247 | -0.052 | 66.918
12.5 | 1.497 | 0.02392 | -0.053 | 62.611
13 | 1.483 | 0.02561 | -0.054 | 57.899
13.5 | 1.459 | 0.02729 | -0.055 | 53.465
14 | 1.43 | 0.02859 | -0.055 | 50.01
14.5 | 1.391 | 0.03103 | -0.056 | 44.811
15 | 1.346 | 0.03317 | -0.057 | 40.588
15.5 | 1.298 | 0.03539 | -0.058 | 36.667
16 | 1.246 | 0.03731 | -0.058 | 33.393
16.5 | 1.191 | 0.03964 | -0.059 | 30.034
17 | 1.132 | 0.04245 | -0.06 | 26.678

## 130. Re 18M Mach 0.00 (2)
BIGFOIL.COM POLAR EXPORT
m25
NACA M25 |  |  |  | Cl Max: | 0.5078 | at alpha= | 1 | deg
XFOIL ncrit=9 |  |  |  | L/D Max: | 74.6765 | at alpha= | 1 | deg
Re: | 18000000 |  |  | Cd Min: | 0.10069 | at alpha= | -8.5 | deg
Mach: | 0 |  |  | Cl=0 at alpha= | -3.3824 | deg
|  |  |  | @ Cl=0.1, Cd= | 0.0057836
|  |  |  | @ Cl=0.4, Cd= | 0.006594
|  |  |  | @ Cl=0.6, Cd= | 0.0068
alpha (deg) | Cl | Cd | Cm | Cl/Cd
-8.5 | -0.4397 | 0.10069 | 0.0268 | -4.3669
-8 | -0.4127 | 0.09501 | 0.0212 | -4.3438
-7.5 | -0.3818 | 0.08919 | 0.0154 | -4.2807
-7 | -0.3469 | 0.08338 | 0.0096 | -4.1605
-6.5 | -0.3082 | 0.07765 | 0.0039 | -3.9691
-5 | -0.1826 | 0.0077 | -0.0302 | -23.7143
-4.5 | -0.128 | 0.00647 | -0.0302 | -19.7836
-4 | -0.0708 | 0.00626 | -0.0302 | -11.3099
-3.5 | -0.0135 | 0.0061 | -0.0303 | -2.2131
-3 | 0.0439 | 0.00594 | -0.0304 | 7.3906
-2.5 | 0.1013 | 0.00578 | -0.0306 | 17.526
-2 | 0.1596 | 0.00591 | -0.0309 | 27.0051
-1.5 | 0.2181 | 0.00618 | -0.0313 | 35.2913
-1 | 0.2762 | 0.00631 | -0.0317 | 43.7718
-0.5 | 0.3343 | 0.00646 | -0.0321 | 51.7492
0 | 0.3923 | 0.00659 | -0.0326 | 59.5296
0.5 | 0.45 | 0.00662 | -0.0331 | 67.9758
1 | 0.5078 | 0.0068 | -0.0337 | 74.6765

## 131. Re 18M Mach 0.10 (1)
BIGFOIL.COM POLAR EXPORT
m25
NACA M25 |  |  |  | Cl Max: | 1.5 | at alpha= | 11.5 | deg
JavaFoil+Calcfoil stall+Eppler ext transition |  |  |  | L/D Max: | 91.907 | at alpha= | 4 | deg
Re: | 18000000 |  |  | Cd Min: | 0.00849 | at alpha= | -1 | deg
Mach: | 0.1 |  |  | Cl=0 at alpha= | -4 | deg
|  |  |  | @ Cl=0.1, Cd= | 0.032474
|  |  |  | @ Cl=0.4, Cd= | 0.0087138
|  |  |  | @ Cl=0.6, Cd= | 0.0096
alpha (deg) | Cl | Cd | Cm | Cl/Cd
-15 | -0.181 | 0.10507 | 0 | -1.723
-14.5 | -0.191 | 0.1008 | -0.001 | -1.89
-14 | -0.2 | 0.09656 | -0.001 | -2.072
-13.5 | -0.209 | 0.09234 | -0.002 | -2.267
-13 | -0.218 | 0.08861 | -0.002 | -2.465
-12.5 | -0.227 | 0.08462 | -0.002 | -2.681
-12 | -0.235 | 0.07981 | -0.003 | -2.938
-11.5 | -0.241 | 0.07632 | -0.003 | -3.158
-11 | -0.246 | 0.08348 | -0.004 | -2.947
-10.5 | -0.249 | 0.07819 | -0.004 | -3.187
-10 | -0.25 | 0.07341 | -0.005 | -3.408
-9.5 | -0.249 | 0.06825 | -0.005 | -3.642
-9 | -0.244 | 0.0637 | -0.005 | -3.829
-8.5 | -0.236 | 0.05947 | -0.006 | -3.966
-8 | -0.224 | 0.05494 | -0.006 | -4.08
-7.5 | -0.209 | 0.05065 | -0.007 | -4.12
-7 | -0.189 | 0.04702 | -0.007 | -4.025
-6.5 | -0.166 | 0.04453 | -0.008 | -3.726
-6 | -0.139 | 0.04248 | -0.008 | -3.271
-5.5 | -0.107 | 0.04053 | -0.009 | -2.641
-5 | -0.073 | 0.03878 | -0.009 | -1.884
-4.5 | -0.037 | 0.03731 | -0.01 | -1.002
-4 | 0 | 0.03587 | -0.01 | -0.004
-3.5 | 0.039 | 0.0346 | -0.011 | 1.114
-3 | 0.079 | 0.03315 | -0.012 | 2.373
-2.5 | 0.12 | 0.03183 | -0.013 | 3.774
-2 | 0.163 | 0.03055 | -0.014 | 5.331
-1.5 | 0.207 | 0.02919 | -0.016 | 7.092
-1 | 0.306 | 0.00849 | -0.027 | 36.081
-0.5 | 0.361 | 0.00905 | -0.029 | 39.876
0 | 0.419 | 0.00855 | -0.03 | 48.968
0.5 | 0.475 | 0.00917 | -0.031 | 51.786
1 | 0.531 | 0.0093 | -0.032 | 57.101
1.5 | 0.588 | 0.00956 | -0.033 | 61.468
2 | 0.645 | 0.00975 | -0.034 | 66.113
2.5 | 0.701 | 0.00995 | -0.035 | 70.454
3 | 0.757 | 0.01008 | -0.036 | 75.015
3.5 | 0.812 | 0.00935 | -0.037 | 86.851
4 | 0.868 | 0.00945 | -0.038 | 91.907
4.5 | 0.924 | 0.01053 | -0.039 | 87.783
5 | 0.98 | 0.01068 | -0.04 | 91.795
5.5 | 1.037 | 0.01214 | -0.041 | 85.369
6 | 1.093 | 0.01223 | -0.043 | 89.417
6.5 | 1.15 | 0.01274 | -0.044 | 90.257
7 | 1.182 | 0.01345 | -0.044 | 87.88
7.5 | 1.235 | 0.01386 | -0.045 | 89.083
8 | 1.288 | 0.01445 | -0.046 | 89.122
8.5 | 1.339 | 0.01518 | -0.046 | 88.205
9 | 1.382 | 0.01592 | -0.047 | 86.784
9.5 | 1.418 | 0.01692 | -0.048 | 83.812
10 | 1.449 | 0.01802 | -0.049 | 80.409
10.5 | 1.473 | 0.0192 | -0.05 | 76.684
11 | 1.49 | 0.02044 | -0.051 | 72.892
11.5 | 1.5 | 0.02142 | -0.052 | 70.011
12 | 1.5 | 0.02307 | -0.052 | 65.005
12.5 | 1.49 | 0.0245 | -0.053 | 60.828
13 | 1.472 | 0.02612 | -0.054 | 56.34
13.5 | 1.444 | 0.02789 | -0.055 | 51.768
14 | 1.408 | 0.0293 | -0.056 | 48.051
14.5 | 1.363 | 0.03174 | -0.056 | 42.935
15 | 1.313 | 0.03394 | -0.057 | 38.685
15.5 | 1.258 | 0.0359 | -0.058 | 35.05
16 | 1.199 | 0.03817 | -0.059 | 31.418
16.5 | 1.136 | 0.04088 | -0.059 | 27.786

## 132. Re 18M Mach 0.10 (2)
BIGFOIL.COM POLAR EXPORT
m25
NACA M25 |  |  |  | Cl Max: | 0.5692 | at alpha= | 1.5 | deg
XFOIL ncrit=9 |  |  |  | L/D Max: | 82.0173 | at alpha= | 1.5 | deg
Re: | 18000000 |  |  | Cd Min: | 0.00968 | at alpha= | -3 | deg
Mach: | 0.1 |  |  | Cl=0 at alpha= | -3.4377 | deg
|  |  |  | @ Cl=0.1, Cd= | 0.0058683
|  |  |  | @ Cl=0.4, Cd= | 0.0065927
|  |  |  | @ Cl=0.6, Cd= | 0.00694
alpha (deg) | Cl | Cd | Cm | Cl/Cd
-4.5 | -0.1242 | 0.00932 | -0.0311 | -13.3262
-4 | -0.0658 | 0.00937 | -0.0311 | -7.0224
-3.5 | -0.0073 | 0.00948 | -0.0312 | -0.77004
-3 | 0.0513 | 0.00968 | -0.0314 | 5.2996
-2.5 | 0.101 | 0.00579 | -0.0311 | 17.4439
-2 | 0.1599 | 0.00593 | -0.0314 | 26.9646
-1.5 | 0.219 | 0.00618 | -0.0317 | 35.4369
-1 | 0.2777 | 0.00631 | -0.032 | 44.0095
-0.5 | 0.3363 | 0.00646 | -0.0324 | 52.0588
0 | 0.3947 | 0.00659 | -0.0329 | 59.8938
0.5 | 0.4528 | 0.00662 | -0.0334 | 68.3988
1 | 0.5111 | 0.0068 | -0.034 | 75.1618
1.5 | 0.5692 | 0.00694 | -0.0346 | 82.0173

## 133. Re 18M Mach 0.25 (1)
BIGFOIL.COM POLAR EXPORT
m25
NACA M25 |  |  |  | Cl Max: | 1.493 | at alpha= | 11 | deg
JavaFoil+Calcfoil stall+Eppler ext transition |  |  |  | L/D Max: | 94.104 | at alpha= | 4 | deg
Re: | 18000000 |  |  | Cd Min: | 0.00851 | at alpha= | 0 | deg
Mach: | 0.25 |  |  | Cl=0 at alpha= | -4 | deg
|  |  |  | @ Cl=0.1, Cd= | 0.03326
|  |  |  | @ Cl=0.4, Cd= | 0.0087807
|  |  |  | @ Cl=0.6, Cd= | 0.0096276
alpha (deg) | Cl | Cd | Cm | Cl/Cd
-13 | -0.043 | 0.08411 | -0.002 | -0.512
-12.5 | -0.041 | 0.08079 | -0.003 | -0.505
-12 | -0.039 | 0.07637 | -0.003 | -0.505
-11.5 | -0.036 | 0.07399 | -0.004 | -0.49
-11 | -0.09 | 0.07192 | -0.004 | -1.251
-10.5 | -0.121 | 0.06973 | -0.004 | -1.742
-10 | -0.145 | 0.06654 | -0.005 | -2.185
-9.5 | -0.164 | 0.06291 | -0.005 | -2.609
-9 | -0.178 | 0.05958 | -0.006 | -2.98
-8.5 | -0.186 | 0.06777 | -0.006 | -2.738
-8 | -0.188 | 0.0612 | -0.007 | -3.065
-7.5 | -0.184 | 0.05494 | -0.007 | -3.34
-7 | -0.173 | 0.04661 | -0.008 | -3.716
-6.5 | -0.157 | 0.04396 | -0.008 | -3.565
-6 | -0.134 | 0.04339 | -0.008 | -3.095
-5.5 | -0.105 | 0.04178 | -0.009 | -2.505
-5 | -0.072 | 0.0391 | -0.009 | -1.844
-4.5 | -0.037 | 0.03759 | -0.01 | -0.989
-4 | 0 | 0.03611 | -0.01 | -0.004
-3.5 | 0.039 | 0.03481 | -0.011 | 1.114
-3 | 0.079 | 0.03373 | -0.011 | 2.353
-2.5 | 0.121 | 0.03279 | -0.012 | 3.7
-2 | 0.165 | 0.03161 | -0.013 | 5.216
-1.5 | 0.21 | 0.03043 | -0.015 | 6.897
-1 | 0.257 | 0.02898 | -0.017 | 8.853
-0.5 | 0.369 | 0.00907 | -0.029 | 40.687
0 | 0.429 | 0.00851 | -0.03 | 50.399
0.5 | 0.487 | 0.00921 | -0.032 | 52.892
1 | 0.545 | 0.0094 | -0.033 | 57.95
1.5 | 0.603 | 0.00964 | -0.034 | 62.568
2 | 0.662 | 0.00985 | -0.035 | 67.21
2.5 | 0.72 | 0.00914 | -0.036 | 78.766
3 | 0.777 | 0.01024 | -0.037 | 75.91
3.5 | 0.834 | 0.00931 | -0.038 | 89.584
4 | 0.892 | 0.00947 | -0.039 | 94.104
4.5 | 0.949 | 0.01068 | -0.04 | 88.873
5 | 1.007 | 0.01085 | -0.041 | 92.777
5.5 | 1.043 | 0.01272 | -0.042 | 81.951
6 | 1.098 | 0.01293 | -0.043 | 84.87
6.5 | 1.151 | 0.01366 | -0.044 | 84.212
7 | 1.206 | 0.01414 | -0.045 | 85.309
7.5 | 1.26 | 0.01464 | -0.046 | 86.041
8 | 1.313 | 0.01532 | -0.046 | 85.699
8.5 | 1.366 | 0.01618 | -0.047 | 84.391
9 | 1.406 | 0.01708 | -0.048 | 82.332
9.5 | 1.44 | 0.0183 | -0.049 | 78.71
10 | 1.468 | 0.0195 | -0.05 | 75.265
10.5 | 1.486 | 0.02078 | -0.051 | 71.543
11 | 1.493 | 0.02227 | -0.052 | 67.047
11.5 | 1.488 | 0.02342 | -0.053 | 63.508
12 | 1.467 | 0.02505 | -0.053 | 58.559
12.5 | 1.43 | 0.02723 | -0.054 | 52.525
13 | 1.378 | 0.02933 | -0.055 | 46.994
13.5 | 1.311 | 0.03103 | -0.056 | 42.231
14 | 1.227 | 0.0332 | -0.057 | 36.958
14.5 | 1.13 | 0.03595 | -0.057 | 31.433
15 | 0.882 | 0.10622 | -0.03 | 8.302
15.5 | 0.781 | 0.11408 | -0.029 | 6.847
16 | 0.675 | 0.11739 | -0.031 | 5.752

## 134. Re 18M Mach 0.25 (2)
BIGFOIL.COM POLAR EXPORT
m25
NACA M25 |  |  |  | Cl Max: | 0.59 | at alpha= | 1.5 | deg
XFOIL ncrit=9 |  |  |  | L/D Max: | 85.2601 | at alpha= | 1.5 | deg
Re: | 18000000 |  |  | Cd Min: | 0.0907 | at alpha= | -7.5 | deg
Mach: | 0.25 |  |  | Cl=0 at alpha= | -3.3136 | deg
|  |  |  | @ Cl=0.1, Cd= | 0.0063711
|  |  |  | @ Cl=0.4, Cd= | 0.0066139
|  |  |  | @ Cl=0.6, Cd= | 0.00692
alpha (deg) | Cl | Cd | Cm | Cl/Cd
-7.5 | -0.3799 | 0.0907 | 0.0175 | -4.1885
-7 | -0.3463 | 0.08502 | 0.0118 | -4.0732
-6.5 | -0.3087 | 0.07931 | 0.006 | -3.8923
-6 | -0.2672 | 0.07363 | 0.0002 | -3.629
-5.5 | -0.222 | 0.06804 | -0.0055 | -3.2628
-4.5 | -0.1091 | 0.04713 | -0.0233 | -2.3149
-3.5 | -0.023 | 0.00714 | -0.0352 | -3.2213
-3 | 0.0387 | 0.00672 | -0.0347 | 5.7589
-2.5 | 0.1002 | 0.00637 | -0.0344 | 15.73
-2 | 0.1613 | 0.00601 | -0.0341 | 26.8386
-1.5 | 0.2238 | 0.00623 | -0.034 | 35.923
-1 | 0.2855 | 0.00635 | -0.0341 | 44.9606
-0.5 | 0.3471 | 0.00651 | -0.0343 | 53.318
0 | 0.4082 | 0.00663 | -0.0346 | 61.5686
0.5 | 0.4689 | 0.00666 | -0.035 | 70.4054
1 | 0.5296 | 0.00681 | -0.0355 | 77.768
1.5 | 0.59 | 0.00692 | -0.0361 | 85.2601

## 135. Re 18M Mach 0.50 (1)
BIGFOIL.COM POLAR EXPORT
m25
NACA M25 |  |  |  | Cl Max: | 1.512 | at alpha= | 9.5 | deg
JavaFoil+Calcfoil stall+Eppler ext transition |  |  |  | L/D Max: | 94.419 | at alpha= | 3.5 | deg
Re: | 18000000 |  |  | Cd Min: | 0.00805 | at alpha= | 0 | deg
Mach: | 0.5 |  |  | Cl=0 at alpha= | -4 | deg
|  |  |  | @ Cl=0.1, Cd= | 0.028439
|  |  |  | @ Cl=0.4, Cd= | 0.019207
|  |  |  | @ Cl=0.6, Cd= | 0.0082781
alpha (deg) | Cl | Cd | Cm | Cl/Cd
-20 | -0.684 | 0.14523 | 0.005 | -4.713
-19.5 | -0.665 | 0.14661 | 0.004 | -4.533
-19 | -0.646 | 0.13583 | 0.004 | -4.756
-18.5 | -0.626 | 0.13641 | 0.003 | -4.586
-18 | -0.606 | 0.13141 | 0.003 | -4.613
-17.5 | -0.587 | 0.12652 | 0.002 | -4.637
-17 | -0.567 | 0.11818 | 0.002 | -4.8
-16.5 | -0.547 | 0.11399 | 0.001 | -4.802
-16 | -0.527 | 0.1091 | 0.001 | -4.835
-15.5 | -0.507 | 0.10513 | 0 | -4.826
-15 | -0.487 | 0.10161 | 0 | -4.794
-14.5 | -0.467 | 0.09748 | -0.001 | -4.787
-14 | -0.446 | 0.09331 | -0.001 | -4.781
-13.5 | -0.425 | 0.09045 | -0.002 | -4.703
-13 | -0.404 | 0.09595 | -0.002 | -4.213
-12.5 | -0.383 | 0.08846 | -0.003 | -4.332
-12 | -0.362 | 0.08392 | -0.003 | -4.313
-11.5 | -0.341 | 0.07605 | -0.004 | -4.48
-11 | -0.319 | 0.07107 | -0.005 | -4.493
-10.5 | -0.298 | 0.06685 | -0.005 | -4.453
-10 | -0.276 | 0.06261 | -0.006 | -4.406
-9.5 | -0.254 | 0.05938 | -0.006 | -4.274
-9 | -0.232 | 0.05609 | -0.007 | -4.131
-8.5 | -0.209 | 0.05265 | -0.008 | -3.977
-8 | -0.187 | 0.04963 | -0.008 | -3.764
-7.5 | -0.164 | 0.0472 | -0.009 | -3.478
-7 | -0.141 | 0.04426 | -0.01 | -3.194
-6.5 | -0.118 | 0.04191 | -0.011 | -2.823
-6 | -0.095 | 0.0402 | -0.011 | -2.363
-5.5 | -0.072 | 0.0381 | -0.012 | -1.879
-5 | -0.048 | 0.03675 | -0.013 | -1.305
-4.5 | -0.024 | 0.03454 | -0.014 | -0.698
-4 | 0 | 0.03253 | -0.015 | -0.003
-3.5 | 0.024 | 0.03044 | -0.017 | 0.8
-3 | 0.05 | 0.02687 | -0.019 | 1.844
-2.5 | 0.108 | 0.02869 | -0.018 | 3.773
-2 | 0.163 | 0.03236 | -0.015 | 5.023
-1.5 | 0.216 | 0.03235 | -0.014 | 6.682
-1 | 0.27 | 0.03168 | -0.015 | 8.529
-0.5 | 0.324 | 0.03132 | -0.016 | 10.356
0 | 0.47 | 0.00805 | -0.016 | 58.399
0.5 | 0.537 | 0.00809 | -0.017 | 66.422
1 | 0.604 | 0.00829 | -0.021 | 72.926
1.5 | 0.671 | 0.01 | -0.038 | 67.133
2 | 0.738 | 0.01028 | -0.039 | 71.786
2.5 | 0.803 | 0.01058 | -0.04 | 75.964
3 | 0.867 | 0.01079 | -0.041 | 80.319
3.5 | 0.93 | 0.00985 | -0.043 | 94.419
4 | 0.994 | 0.01127 | -0.044 | 88.15
4.5 | 1.057 | 0.01154 | -0.045 | 91.597
5 | 1.108 | 0.01186 | -0.046 | 93.44
5.5 | 1.136 | 0.01545 | -0.045 | 73.544
6 | 1.196 | 0.01596 | -0.047 | 74.93
6.5 | 1.253 | 0.01707 | -0.048 | 73.4
7 | 1.312 | 0.01785 | -0.049 | 73.478
7.5 | 1.369 | 0.01889 | -0.05 | 72.447
8 | 1.426 | 0.02012 | -0.051 | 70.866
8.5 | 1.481 | 0.02146 | -0.052 | 69.024
9 | 1.51 | 0.0232 | -0.053 | 65.097
9.5 | 1.512 | 0.02539 | -0.053 | 59.574
10 | 1.463 | 0.02818 | -0.054 | 51.933
10.5 | 1.204 | 0.03127 | -0.055 | 38.503
11 | 0.777 | 0.07691 | -0.026 | 10.098
11.5 | 0.805 | 0.08013 | -0.028 | 10.049
12 | 0.834 | 0.0838 | -0.03 | 9.947
12.5 | 0.862 | 0.08804 | -0.031 | 9.787
13 | 0.89 | 0.09406 | -0.031 | 9.457
13.5 | 1.05 | 0.04511 | -0.061 | 23.267
14 | 1.079 | 0.04814 | -0.062 | 22.414
14.5 | 1.108 | 0.05228 | -0.062 | 21.191

## 136. Re 18M Mach 0.50 (2)
BIGFOIL.COM POLAR EXPORT
m25
NACA M25 |  |  |  | Cl Max: | 0.7582 | at alpha= | 2 | deg
XFOIL ncrit=9 |  |  |  | L/D Max: | 104.724 | at alpha= | 2 | deg
Re: | 18000000 |  |  | Cd Min: | 0.18093 | at alpha= | -13 | deg
Mach: | 0.5 |  |  | Cl=0 at alpha= | -3.5699 | deg
|  |  |  | @ Cl=0.1, Cd= | 0.03865
|  |  |  | @ Cl=0.4, Cd= | 0.020393
|  |  |  | @ Cl=0.6, Cd= | 0.0085295
alpha (deg) | Cl | Cd | Cm | Cl/Cd
-13 | -0.5132 | 0.18093 | 0.0621 | -2.8365
-12.5 | -0.4929 | 0.17365 | 0.0586 | -2.8385
-12 | -0.4728 | 0.1663 | 0.055 | -2.8431
-11.5 | -0.4535 | 0.15907 | 0.0516 | -2.8509
-11 | -0.4348 | 0.15184 | 0.0483 | -2.8635
-10.5 | -0.4167 | 0.14471 | 0.0451 | -2.8796
-10 | -0.4049 | 0.13538 | 0.0416 | -2.9908
-9.5 | -0.3879 | 0.12833 | 0.0384 | -3.0227
-8 | -0.3344 | 0.10895 | 0.0291 | -3.0693
-7.5 | -0.3139 | 0.10354 | 0.026 | -3.0317
-7 | -0.2937 | 0.09802 | 0.0228 | -2.9963
-6.5 | -0.2772 | 0.09213 | 0.0184 | -3.0088
-6 | -0.2478 | 0.08492 | 0.0112 | -2.918
-5.5 | -0.213 | 0.07465 | 0.0012 | -2.8533
-5 | -0.1668 | 0.06731 | -0.0066 | -2.4781
-4.5 | -0.1145 | 0.06121 | -0.0132 | -1.8706
-4 | -0.0578 | 0.05568 | -0.0192 | -1.0381
-3.5 | 0.0094 | 0.04585 | -0.0285 | 0.20502
-3 | 0.0738 | 0.04127 | -0.0325 | 1.7882
-2.5 | 0.1435 | 0.0343 | -0.0374 | 4.1837
-2 | 0.2101 | 0.03095 | -0.0395 | 6.7884
-1.5 | 0.2792 | 0.02641 | -0.0416 | 10.5718
-1 | 0.3476 | 0.02299 | -0.0428 | 15.1196
-0.5 | 0.4168 | 0.01956 | -0.0436 | 21.3088
1 | 0.6166 | 0.00753 | -0.0431 | 81.8858
1.5 | 0.6874 | 0.00731 | -0.0434 | 94.0356
2 | 0.7582 | 0.00724 | -0.0439 | 104.7238

## 137. Re 20M Mach 0.00 (1)
BIGFOIL.COM POLAR EXPORT
m25
NACA M25 |  |  |  | Cl Max: | 1.504 | at alpha= | 12 | deg
JavaFoil+Calcfoil stall+Eppler ext transition |  |  |  | L/D Max: | 108.568 | at alpha= | 7.5 | deg
Re: | 20000000 |  |  | Cd Min: | 0.00862 | at alpha= | -1 | deg
Mach: | 0 |  |  | Cl=0 at alpha= | -4 | deg
|  |  |  | @ Cl=0.1, Cd= | 0.031995
|  |  |  | @ Cl=0.4, Cd= | 0.0090212
|  |  |  | @ Cl=0.6, Cd= | 0.009432
alpha (deg) | Cl | Cd | Cm | Cl/Cd
-15.5 | -0.202 | 0.10932 | 0 | -1.85
-15 | -0.21 | 0.10549 | 0 | -1.995
-14.5 | -0.219 | 0.10015 | -0.001 | -2.185
-14 | -0.227 | 0.09514 | -0.001 | -2.385
-13.5 | -0.235 | 0.0922 | -0.002 | -2.545
-13 | -0.242 | 0.08797 | -0.002 | -2.75
-12.5 | -0.249 | 0.0841 | -0.002 | -2.955
-12 | -0.254 | 0.08007 | -0.003 | -3.175
-11.5 | -0.259 | 0.08623 | -0.003 | -2.999
-11 | -0.262 | 0.08081 | -0.004 | -3.237
-10.5 | -0.263 | 0.07574 | -0.004 | -3.468
-10 | -0.262 | 0.07123 | -0.004 | -3.672
-9.5 | -0.258 | 0.06648 | -0.005 | -3.879
-9 | -0.251 | 0.06303 | -0.005 | -3.987
-8.5 | -0.241 | 0.05836 | -0.006 | -4.138
-8 | -0.228 | 0.05477 | -0.006 | -4.168
-7.5 | -0.212 | 0.0504 | -0.007 | -4.197
-7 | -0.191 | 0.0467 | -0.007 | -4.092
-6.5 | -0.167 | 0.04439 | -0.008 | -3.761
-6 | -0.139 | 0.04224 | -0.008 | -3.301
-5.5 | -0.107 | 0.04034 | -0.009 | -2.659
-5 | -0.073 | 0.03862 | -0.009 | -1.893
-4.5 | -0.037 | 0.03712 | -0.01 | -1.007
-4 | 0 | 0.03575 | -0.01 | -0.004
-3.5 | 0.039 | 0.03405 | -0.011 | 1.133
-3 | 0.079 | 0.03263 | -0.012 | 2.41
-2.5 | 0.12 | 0.03139 | -0.013 | 3.822
-2 | 0.163 | 0.02989 | -0.015 | 5.447
-1.5 | 0.207 | 0.02818 | -0.017 | 7.356
-1 | 0.305 | 0.00862 | -0.027 | 35.395
-0.5 | 0.359 | 0.009 | -0.028 | 39.9
0 | 0.417 | 0.00903 | -0.029 | 46.181
0.5 | 0.472 | 0.00914 | -0.031 | 51.711
1 | 0.529 | 0.00941 | -0.032 | 56.176
1.5 | 0.585 | 0.00959 | -0.033 | 60.96
2 | 0.641 | 0.009 | -0.034 | 71.297
2.5 | 0.698 | 0.00991 | -0.035 | 70.375
3 | 0.753 | 0.00922 | -0.036 | 81.664
3.5 | 0.808 | 0.00927 | -0.037 | 87.148
4 | 0.864 | 0.01031 | -0.038 | 83.819
4.5 | 0.92 | 0.01045 | -0.039 | 88.019
5 | 0.976 | 0.01057 | -0.04 | 92.305
5.5 | 1.032 | 0.01192 | -0.041 | 86.559
6 | 1.088 | 0.01211 | -0.042 | 89.837
6.5 | 1.144 | 0.01251 | -0.043 | 91.456
7 | 1.201 | 0.01286 | -0.044 | 93.361
7.5 | 1.257 | 0.01158 | -0.045 | 108.568
8 | 1.285 | 0.01406 | -0.045 | 91.435
8.5 | 1.337 | 0.01474 | -0.046 | 90.658
9 | 1.38 | 0.01541 | -0.047 | 89.567
9.5 | 1.416 | 0.01638 | -0.048 | 86.44
10 | 1.447 | 0.01741 | -0.049 | 83.157
10.5 | 1.472 | 0.01851 | -0.05 | 79.543
11 | 1.49 | 0.01978 | -0.051 | 75.346
11.5 | 1.503 | 0.02068 | -0.051 | 72.669
12 | 1.504 | 0.02226 | -0.052 | 67.586
12.5 | 1.499 | 0.02345 | -0.053 | 63.913
13 | 1.484 | 0.0251 | -0.054 | 59.122
13.5 | 1.461 | 0.0268 | -0.055 | 54.517
14 | 1.431 | 0.028 | -0.056 | 51.111
14.5 | 1.394 | 0.02967 | -0.056 | 46.967
15 | 1.348 | 0.03252 | -0.057 | 41.441
15.5 | 1.299 | 0.03469 | -0.058 | 37.449
16 | 1.247 | 0.03638 | -0.059 | 34.282
16.5 | 1.192 | 0.03883 | -0.059 | 30.697
17 | 1.134 | 0.04155 | -0.06 | 27.286

## 138. Re 20M Mach 0.00 (2)
BIGFOIL.COM POLAR EXPORT
m25
NACA M25 |  |  |  | Cl Max: | 0.5651 | at alpha= | 1.5 | deg
XFOIL ncrit=9 |  |  |  | L/D Max: | 83.3481 | at alpha= | 1.5 | deg
Re: | 20000000 |  |  | Cd Min: | 0.00678 | at alpha= | 1.5 | deg
Mach: | 0 |  |  | Cl=0 at alpha= | -3.3772 | deg
|  |  |  | @ Cl=0.1, Cd= | 0.0056418
|  |  |  | @ Cl=0.4, Cd= | 0.0064057
|  |  |  | @ Cl=0.6, Cd= | 0.00678
alpha (deg) | Cl | Cd | Cm | Cl/Cd
-4.5 | -0.1284 | 0.00641 | -0.0301 | -20.0312
-4 | -0.0715 | 0.0061 | -0.0301 | -11.7213
-3.5 | -0.0141 | 0.00595 | -0.0302 | -2.3697
-3 | 0.0433 | 0.00579 | -0.0303 | 7.4784
-2.5 | 0.1007 | 0.00564 | -0.0305 | 17.8546
-2 | 0.1588 | 0.00571 | -0.0308 | 27.8109
-1.5 | 0.2175 | 0.006 | -0.0312 | 36.25
-1 | 0.2756 | 0.00611 | -0.0316 | 45.1064
-0.5 | 0.3337 | 0.00628 | -0.032 | 53.1369
0 | 0.3917 | 0.0064 | -0.0325 | 61.2031
0.5 | 0.4495 | 0.00644 | -0.033 | 69.7981
1 | 0.5074 | 0.00664 | -0.0336 | 76.4157
1.5 | 0.5651 | 0.00678 | -0.0342 | 83.3481

## 139. Re 20M Mach 0.10 (1)
BIGFOIL.COM POLAR EXPORT
m25
NACA M25 |  |  |  | Cl Max: | 1.502 | at alpha= | 11.5 | deg
JavaFoil+Calcfoil stall+Eppler ext transition |  |  |  | L/D Max: | 93.332 | at alpha= | 7 | deg
Re: | 20000000 |  |  | Cd Min: | 0.00895 | at alpha= | -1 | deg
Mach: | 0.1 |  |  | Cl=0 at alpha= | -4 | deg
|  |  |  | @ Cl=0.1, Cd= | 0.032175
|  |  |  | @ Cl=0.4, Cd= | 0.0090203
|  |  |  | @ Cl=0.6, Cd= | 0.0094895
alpha (deg) | Cl | Cd | Cm | Cl/Cd
-15 | -0.181 | 0.10452 | 0 | -1.732
-14.5 | -0.191 | 0.10016 | -0.001 | -1.903
-14 | -0.2 | 0.09595 | -0.001 | -2.086
-13.5 | -0.209 | 0.09273 | -0.002 | -2.258
-13 | -0.218 | 0.08806 | -0.002 | -2.481
-12.5 | -0.227 | 0.08402 | -0.002 | -2.701
-12 | -0.235 | 0.0799 | -0.003 | -2.935
-11.5 | -0.241 | 0.07653 | -0.003 | -3.149
-11 | -0.246 | 0.08388 | -0.004 | -2.933
-10.5 | -0.249 | 0.07767 | -0.004 | -3.209
-10 | -0.25 | 0.0729 | -0.005 | -3.432
-9.5 | -0.249 | 0.06774 | -0.005 | -3.669
-9 | -0.244 | 0.06333 | -0.005 | -3.85
-8.5 | -0.236 | 0.05958 | -0.006 | -3.958
-8 | -0.224 | 0.05517 | -0.006 | -4.063
-7.5 | -0.209 | 0.05083 | -0.007 | -4.105
-7 | -0.189 | 0.04679 | -0.007 | -4.045
-6.5 | -0.166 | 0.04454 | -0.008 | -3.727
-6 | -0.139 | 0.0429 | -0.008 | -3.239
-5.5 | -0.107 | 0.0405 | -0.009 | -2.643
-5 | -0.073 | 0.03869 | -0.009 | -1.888
-4.5 | -0.037 | 0.03719 | -0.01 | -1.005
-4 | 0 | 0.03576 | -0.01 | -0.004
-3.5 | 0.039 | 0.03434 | -0.011 | 1.124
-3 | 0.079 | 0.03282 | -0.012 | 2.401
-2.5 | 0.12 | 0.03156 | -0.013 | 3.811
-2 | 0.163 | 0.03008 | -0.015 | 5.427
-1.5 | 0.208 | 0.02854 | -0.016 | 7.276
-1 | 0.306 | 0.00895 | -0.027 | 34.196
-0.5 | 0.361 | 0.00898 | -0.029 | 40.193
0 | 0.419 | 0.00904 | -0.03 | 46.323
0.5 | 0.475 | 0.00911 | -0.031 | 52.088
1 | 0.531 | 0.00943 | -0.032 | 56.342
1.5 | 0.588 | 0.00962 | -0.033 | 61.069
2 | 0.645 | 0.009 | -0.034 | 71.624
2.5 | 0.701 | 0.00993 | -0.035 | 70.582
3 | 0.757 | 0.00919 | -0.036 | 82.323
3.5 | 0.812 | 0.00928 | -0.037 | 87.551
4 | 0.868 | 0.01033 | -0.038 | 84.036
4.5 | 0.924 | 0.01044 | -0.039 | 88.484
5 | 0.98 | 0.01064 | -0.04 | 92.148
5.5 | 1.037 | 0.01199 | -0.041 | 86.497
6 | 1.093 | 0.01218 | -0.042 | 89.718
6.5 | 1.15 | 0.01259 | -0.044 | 91.334
7 | 1.206 | 0.01293 | -0.045 | 93.332
7.5 | 1.237 | 0.01363 | -0.045 | 90.756
8 | 1.29 | 0.0142 | -0.046 | 90.867
8.5 | 1.342 | 0.01491 | -0.047 | 90.007
9 | 1.384 | 0.01561 | -0.047 | 88.63
9.5 | 1.42 | 0.0166 | -0.048 | 85.572
10 | 1.451 | 0.01765 | -0.049 | 82.212
10.5 | 1.474 | 0.01884 | -0.05 | 78.27
11 | 1.492 | 0.02008 | -0.051 | 74.289
11.5 | 1.502 | 0.02101 | -0.052 | 71.495
12 | 1.502 | 0.02233 | -0.052 | 67.271
12.5 | 1.492 | 0.02402 | -0.053 | 62.138
13 | 1.473 | 0.02565 | -0.054 | 57.441
13.5 | 1.445 | 0.02738 | -0.055 | 52.782
14 | 1.41 | 0.02867 | -0.056 | 49.194
14.5 | 1.367 | 0.0304 | -0.057 | 44.96
15 | 1.314 | 0.03335 | -0.057 | 39.416
15.5 | 1.26 | 0.03502 | -0.058 | 35.972
16 | 1.2 | 0.0374 | -0.059 | 32.1
16.5 | 1.137 | 0.04003 | -0.059 | 28.408

## 140. Re 20M Mach 0.10 (2)
BIGFOIL.COM POLAR EXPORT
m25
NACA M25 |  |  |  | Cl Max: | 0.5688 | at alpha= | 1.5 | deg
XFOIL ncrit=9 |  |  |  | L/D Max: | 84.0177 | at alpha= | 1.5 | deg
Re: | 20000000 |  |  | Cd Min: | 0.10075 | at alpha= | -8.5 | deg
Mach: | 0.1 |  |  | Cl=0 at alpha= | -3.3655 | deg
|  |  |  | @ Cl=0.1, Cd= | 0.0056712
|  |  |  | @ Cl=0.4, Cd= | 0.0064141
|  |  |  | @ Cl=0.6, Cd= | 0.00677
alpha (deg) | Cl | Cd | Cm | Cl/Cd
-8.5 | -0.4398 | 0.10075 | 0.027 | -4.3653
-8 | -0.413 | 0.09501 | 0.0213 | -4.3469
-7.5 | -0.3823 | 0.08917 | 0.0155 | -4.2873
-7 | -0.3473 | 0.08334 | 0.0097 | -4.1673
-6.5 | -0.3084 | 0.07274 | -0.0004 | -4.2398
-4.5 | -0.1311 | 0.00666 | -0.031 | -19.6847
-4 | -0.0738 | 0.00619 | -0.0309 | -11.9225
-3.5 | -0.0156 | 0.00603 | -0.0309 | -2.5871
-3 | 0.0424 | 0.00585 | -0.0309 | 7.2479
-2.5 | 0.1004 | 0.00567 | -0.031 | 17.7072
-2 | 0.1591 | 0.00572 | -0.0312 | 27.8147
-1.5 | 0.2184 | 0.006 | -0.0316 | 36.4
-1 | 0.277 | 0.00611 | -0.0319 | 45.3355
-0.5 | 0.3357 | 0.00628 | -0.0323 | 53.4554
0 | 0.3941 | 0.00641 | -0.0328 | 61.4821
0.5 | 0.4523 | 0.00645 | -0.0333 | 70.124
1 | 0.5107 | 0.00664 | -0.0339 | 76.9127
1.5 | 0.5688 | 0.00677 | -0.0345 | 84.0177

## 141. Re 20M Mach 0.25 (1)
BIGFOIL.COM POLAR EXPORT
m25
NACA M25 |  |  |  | Cl Max: | 1.494 | at alpha= | 11 | deg
JavaFoil+Calcfoil stall+Eppler ext transition |  |  |  | L/D Max: | 93.178 | at alpha= | 5 | deg
Re: | 20000000 |  |  | Cd Min: | 0.00901 | at alpha= | -0.5 | deg
Mach: | 0.25 |  |  | Cl=0 at alpha= | -4 | deg
|  |  |  | @ Cl=0.1, Cd= | 0.033085
|  |  |  | @ Cl=0.4, Cd= | 0.0090358
|  |  |  | @ Cl=0.6, Cd= | 0.0096986
alpha (deg) | Cl | Cd | Cm | Cl/Cd
-13 | -0.043 | 0.08401 | -0.002 | -0.513
-12.5 | -0.041 | 0.08047 | -0.003 | -0.507
-12 | -0.039 | 0.07616 | -0.003 | -0.506
-11.5 | -0.036 | 0.07367 | -0.004 | -0.492
-11 | -0.09 | 0.07169 | -0.004 | -1.255
-10.5 | -0.122 | 0.06921 | -0.004 | -1.756
-10 | -0.145 | 0.0661 | -0.005 | -2.2
-9.5 | -0.164 | 0.06266 | -0.005 | -2.619
-9 | -0.178 | 0.05895 | -0.006 | -3.013
-8.5 | -0.186 | 0.05653 | -0.006 | -3.283
-8 | -0.188 | 0.06067 | -0.007 | -3.092
-7.5 | -0.184 | 0.04989 | -0.007 | -3.679
-7 | -0.173 | 0.04721 | -0.008 | -3.669
-6.5 | -0.157 | 0.04371 | -0.008 | -3.587
-6 | -0.134 | 0.04372 | -0.008 | -3.071
-5.5 | -0.105 | 0.04162 | -0.009 | -2.515
-5 | -0.072 | 0.03892 | -0.009 | -1.852
-4.5 | -0.037 | 0.03753 | -0.01 | -0.99
-4 | 0 | 0.03598 | -0.01 | -0.004
-3.5 | 0.039 | 0.03476 | -0.011 | 1.116
-3 | 0.079 | 0.03363 | -0.011 | 2.359
-2.5 | 0.121 | 0.03254 | -0.012 | 3.733
-2 | 0.165 | 0.03121 | -0.014 | 5.294
-1.5 | 0.21 | 0.02991 | -0.016 | 7.035
-1 | 0.257 | 0.02869 | -0.017 | 8.954
-0.5 | 0.369 | 0.00901 | -0.029 | 40.977
0 | 0.429 | 0.00906 | -0.03 | 47.373
0.5 | 0.487 | 0.0092 | -0.032 | 52.938
1 | 0.545 | 0.00949 | -0.033 | 57.44
1.5 | 0.603 | 0.00971 | -0.034 | 62.158
2 | 0.662 | 0.00901 | -0.035 | 73.46
2.5 | 0.72 | 0.01001 | -0.036 | 71.909
3 | 0.777 | 0.00922 | -0.037 | 84.262
3.5 | 0.834 | 0.00929 | -0.038 | 89.828
4 | 0.892 | 0.01046 | -0.039 | 85.239
4.5 | 0.949 | 0.01062 | -0.04 | 89.362
5 | 1.007 | 0.0108 | -0.041 | 93.178
5.5 | 1.044 | 0.01258 | -0.042 | 82.977
6 | 1.099 | 0.01274 | -0.043 | 86.321
6.5 | 1.153 | 0.01345 | -0.044 | 85.708
7 | 1.208 | 0.01388 | -0.045 | 87.014
7.5 | 1.262 | 0.01438 | -0.046 | 87.746
8 | 1.316 | 0.01504 | -0.047 | 87.463
8.5 | 1.367 | 0.0159 | -0.047 | 86.01
9 | 1.409 | 0.01674 | -0.048 | 84.162
9.5 | 1.442 | 0.01797 | -0.049 | 80.267
10 | 1.469 | 0.01916 | -0.05 | 76.688
10.5 | 1.488 | 0.0204 | -0.051 | 72.959
11 | 1.494 | 0.02185 | -0.052 | 68.389
11.5 | 1.489 | 0.02298 | -0.053 | 64.796
12 | 1.469 | 0.02458 | -0.054 | 59.762
12.5 | 1.432 | 0.02675 | -0.054 | 53.517
13 | 1.38 | 0.02877 | -0.055 | 47.952
13.5 | 1.312 | 0.03039 | -0.056 | 43.176
14 | 1.229 | 0.03254 | -0.057 | 37.758
14.5 | 1.131 | 0.03504 | -0.057 | 32.285
15 | 0.882 | 0.10525 | -0.03 | 8.378
15.5 | 0.781 | 0.11437 | -0.03 | 6.83
16 | 0.675 | 0.11787 | -0.031 | 5.729

## 142. Re 20M Mach 0.25 (2)
BIGFOIL.COM POLAR EXPORT
m25
NACA M25 |  |  |  | Cl Max: | 0.5895 | at alpha= | 1.5 | deg
XFOIL ncrit=9 |  |  |  | L/D Max: | 87.3333 | at alpha= | 1.5 | deg
Re: | 20000000 |  |  | Cd Min: | 0.00675 | at alpha= | 1.5 | deg
Mach: | 0.25 |  |  | Cl=0 at alpha= | -3.3032 | deg
|  |  |  | @ Cl=0.1, Cd= | 0.0061051
|  |  |  | @ Cl=0.4, Cd= | 0.0064276
|  |  |  | @ Cl=0.6, Cd= | 0.00675
alpha (deg) | Cl | Cd | Cm | Cl/Cd
-3.5 | -0.0244 | 0.00674 | -0.0351 | -3.6202
-3 | 0.0376 | 0.00641 | -0.0346 | 5.8658
-2 | 0.1604 | 0.00581 | -0.034 | 27.6076
-1.5 | 0.223 | 0.00605 | -0.034 | 36.8595
-1 | 0.2848 | 0.00614 | -0.034 | 46.3844
-0.5 | 0.3464 | 0.00634 | -0.0342 | 54.6372
0 | 0.4076 | 0.00644 | -0.0345 | 63.2919
0.5 | 0.4683 | 0.0065 | -0.0349 | 72.0462
1 | 0.5291 | 0.00667 | -0.0355 | 79.3253
1.5 | 0.5895 | 0.00675 | -0.036 | 87.3333

## 143. Re 20M Mach 0.50 (1)
BIGFOIL.COM POLAR EXPORT
m25
NACA M25 |  |  |  | Cl Max: | 1.514 | at alpha= | 9.5 | deg
JavaFoil+Calcfoil stall+Eppler ext transition |  |  |  | L/D Max: | 95.845 | at alpha= | 5 | deg
Re: | 20000000 |  |  | Cd Min: | 0.008 | at alpha= | 0 | deg
Mach: | 0.5 |  |  | Cl=0 at alpha= | -4 | deg
|  |  |  | @ Cl=0.1, Cd= | 0.028249
|  |  |  | @ Cl=0.4, Cd= | 0.019152
|  |  |  | @ Cl=0.6, Cd= | 0.0084155
alpha (deg) | Cl | Cd | Cm | Cl/Cd
-20 | -0.685 | 0.14431 | 0.005 | -4.744
-19.5 | -0.665 | 0.14542 | 0.004 | -4.571
-19 | -0.646 | 0.13471 | 0.004 | -4.796
-18.5 | -0.626 | 0.13633 | 0.003 | -4.589
-18 | -0.606 | 0.13137 | 0.003 | -4.615
-17.5 | -0.587 | 0.12648 | 0.002 | -4.639
-17 | -0.567 | 0.11725 | 0.002 | -4.838
-16.5 | -0.547 | 0.11304 | 0.001 | -4.843
-16 | -0.528 | 0.10923 | 0.001 | -4.83
-15.5 | -0.507 | 0.10424 | 0 | -4.867
-15 | -0.487 | 0.10068 | 0 | -4.838
-14.5 | -0.467 | 0.09658 | -0.001 | -4.832
-14 | -0.446 | 0.09349 | -0.001 | -4.772
-13.5 | -0.425 | 0.08953 | -0.002 | -4.751
-13 | -0.404 | 0.09512 | -0.002 | -4.25
-12.5 | -0.383 | 0.08792 | -0.003 | -4.359
-12 | -0.362 | 0.08295 | -0.003 | -4.363
-11.5 | -0.341 | 0.07613 | -0.004 | -4.476
-11 | -0.319 | 0.07109 | -0.005 | -4.492
-10.5 | -0.298 | 0.0663 | -0.005 | -4.491
-10 | -0.276 | 0.06252 | -0.006 | -4.413
-9.5 | -0.254 | 0.05923 | -0.006 | -4.286
-9 | -0.232 | 0.05575 | -0.007 | -4.157
-8.5 | -0.209 | 0.05235 | -0.008 | -3.999
-8 | -0.187 | 0.0495 | -0.008 | -3.776
-7.5 | -0.164 | 0.04697 | -0.009 | -3.497
-7 | -0.141 | 0.04402 | -0.01 | -3.213
-6.5 | -0.118 | 0.04176 | -0.011 | -2.835
-6 | -0.095 | 0.04005 | -0.011 | -2.373
-5.5 | -0.072 | 0.03771 | -0.012 | -1.899
-5 | -0.048 | 0.03599 | -0.013 | -1.333
-4.5 | -0.024 | 0.0344 | -0.014 | -0.701
-4 | 0 | 0.03302 | -0.015 | -0.003
-3.5 | 0.024 | 0.03112 | -0.016 | 0.78
-3 | 0.05 | 0.02613 | -0.019 | 1.903
-2.5 | 0.109 | 0.02863 | -0.018 | 3.79
-2 | 0.163 | 0.03215 | -0.015 | 5.061
-1.5 | 0.216 | 0.03223 | -0.014 | 6.706
-1 | 0.27 | 0.03162 | -0.015 | 8.546
-0.5 | 0.324 | 0.03126 | -0.016 | 10.377
0 | 0.47 | 0.008 | -0.016 | 58.78
0.5 | 0.537 | 0.00803 | -0.017 | 66.933
1 | 0.604 | 0.00844 | -0.022 | 71.611
1.5 | 0.671 | 0.01007 | -0.038 | 66.637
2 | 0.738 | 0.00936 | -0.039 | 78.865
2.5 | 0.803 | 0.01052 | -0.04 | 76.392
3 | 0.867 | 0.00964 | -0.041 | 89.904
3.5 | 0.93 | 0.01097 | -0.043 | 84.821
4 | 0.994 | 0.01122 | -0.044 | 88.596
4.5 | 1.057 | 0.01146 | -0.045 | 92.283
5 | 1.121 | 0.0117 | -0.046 | 95.845
5.5 | 1.138 | 0.01523 | -0.046 | 74.674
6 | 1.197 | 0.01571 | -0.047 | 76.185
6.5 | 1.254 | 0.0168 | -0.048 | 74.652
7 | 1.313 | 0.01756 | -0.049 | 74.764
7.5 | 1.37 | 0.01859 | -0.05 | 73.71
8 | 1.427 | 0.01977 | -0.051 | 72.201
8.5 | 1.483 | 0.02108 | -0.052 | 70.337
9 | 1.512 | 0.02283 | -0.053 | 66.236
9.5 | 1.514 | 0.02503 | -0.053 | 60.487
10 | 1.465 | 0.02752 | -0.054 | 53.235
10.5 | 1.205 | 0.03063 | -0.055 | 39.326
11 | 0.777 | 0.07612 | -0.026 | 10.205
11.5 | 0.805 | 0.07953 | -0.028 | 10.125
12 | 0.834 | 0.08314 | -0.03 | 10.027
12.5 | 0.862 | 0.08841 | -0.031 | 9.748
13 | 0.89 | 0.09345 | -0.032 | 9.519
13.5 | 1.051 | 0.04441 | -0.061 | 23.66
14 | 1.08 | 0.04764 | -0.062 | 22.674
14.5 | 1.109 | 0.05174 | -0.062 | 21.437

## 144. Re 20M Mach 0.50 (2)
BIGFOIL.COM POLAR EXPORT
m25
NACA M25 |  |  |  | Cl Max: | 0.7577 | at alpha= | 2 | deg
XFOIL ncrit=9 |  |  |  | L/D Max: | 107.02 | at alpha= | 2 | deg
Re: | 20000000 |  |  | Cd Min: | 0.07415 | at alpha= | -5.5 | deg
Mach: | 0.5 |  |  | Cl=0 at alpha= | -3.5708 | deg
|  |  |  | @ Cl=0.1, Cd= | 0.038448
|  |  |  | @ Cl=0.4, Cd= | 0.020081
|  |  |  | @ Cl=0.6, Cd= | 0.0094088
alpha (deg) | Cl | Cd | Cm | Cl/Cd
-6 | -0.1799 | 0.06408 | 0.0003 | -2.8074
-5.5 | -0.2136 | 0.07415 | 0.0008 | -2.8806
-5 | -0.1671 | 0.06693 | -0.007 | -2.4966
-4.5 | -0.1146 | 0.061 | -0.0134 | -1.8787
-4 | -0.0576 | 0.05545 | -0.0194 | -1.0388
-3.5 | 0.0095 | 0.04558 | -0.0287 | 0.20842
-3 | 0.074 | 0.04104 | -0.0326 | 1.8031
-2.5 | 0.1436 | 0.0341 | -0.0375 | 4.2111
-2 | 0.2102 | 0.03075 | -0.0395 | 6.8358
-1.5 | 0.2799 | 0.02523 | -0.0418 | 11.0939
-1 | 0.3475 | 0.02277 | -0.0427 | 15.2613
-0.5 | 0.4168 | 0.01922 | -0.0435 | 21.6857
0.5 | 0.5458 | 0.00807 | -0.0429 | 67.6332
1 | 0.6211 | 0.00993 | -0.0435 | 62.5478
1.5 | 0.6867 | 0.00713 | -0.0433 | 96.3114
2 | 0.7577 | 0.00708 | -0.0438 | 107.0198