## index
index | Re | Mach | Datasource
1 | 50000 | 0 | JavaFoil+Calcfoil stall+Eppler ext transition
2 | 50000 | 0 | XFOIL ncrit=9
3 | 50000 | 0.1 | JavaFoil+Calcfoil stall+Eppler ext transition
4 | 50000 | 0.1 | XFOIL ncrit=9
5 | 50000 | 0.25 | JavaFoil+Calcfoil stall+Eppler ext transition
6 | 50000 | 0.25 | XFOIL ncrit=9
7 | 50000 | 0.5 | JavaFoil+Calcfoil stall+Eppler ext transition
8 | 50000 | 0.5 | XFOIL ncrit=9
9 | 100000 | 0 | JavaFoil+Calcfoil stall+Eppler ext transition
10 | 100000 | 0 | XFOIL ncrit=9
11 | 100000 | 0.1 | JavaFoil+Calcfoil stall+Eppler ext transition
12 | 100000 | 0.1 | XFOIL ncrit=9
13 | 100000 | 0.25 | JavaFoil+Calcfoil stall+Eppler ext transition
14 | 100000 | 0.25 | XFOIL ncrit=9
15 | 100000 | 0.5 | JavaFoil+Calcfoil stall+Eppler ext transition
16 | 100000 | 0.5 | XFOIL ncrit=9
17 | 250000 | 0 | JavaFoil+Calcfoil stall+Eppler ext transition
18 | 250000 | 0 | XFOIL ncrit=9
19 | 250000 | 0.1 | JavaFoil+Calcfoil stall+Eppler ext transition
20 | 250000 | 0.1 | XFOIL ncrit=9
21 | 250000 | 0.25 | JavaFoil+Calcfoil stall+Eppler ext transition
22 | 250000 | 0.25 | XFOIL ncrit=9
23 | 250000 | 0.5 | JavaFoil+Calcfoil stall+Eppler ext transition
24 | 250000 | 0.5 | XFOIL ncrit=9
25 | 500000 | 0 | JavaFoil+Calcfoil stall+Eppler ext transition
26 | 500000 | 0 | XFOIL ncrit=9
27 | 500000 | 0.1 | JavaFoil+Calcfoil stall+Eppler ext transition
28 | 500000 | 0.1 | XFOIL ncrit=9
29 | 500000 | 0.25 | JavaFoil+Calcfoil stall+Eppler ext transition
30 | 500000 | 0.25 | XFOIL ncrit=9
31 | 500000 | 0.5 | JavaFoil+Calcfoil stall+Eppler ext transition
32 | 500000 | 0.5 | XFOIL ncrit=9
33 | 750000 | 0 | JavaFoil+Calcfoil stall+Eppler ext transition
34 | 750000 | 0 | XFOIL ncrit=9
35 | 750000 | 0.1 | JavaFoil+Calcfoil stall+Eppler ext transition
36 | 750000 | 0.1 | XFOIL ncrit=9
37 | 750000 | 0.25 | JavaFoil+Calcfoil stall+Eppler ext transition
38 | 750000 | 0.25 | XFOIL ncrit=9
39 | 750000 | 0.5 | JavaFoil+Calcfoil stall+Eppler ext transition
40 | 750000 | 0.5 | XFOIL ncrit=9
41 | 1000000 | 0 | JavaFoil+Calcfoil stall+Eppler ext transition
42 | 1000000 | 0 | XFOIL ncrit=9
43 | 1000000 | 0.1 | JavaFoil+Calcfoil stall+Eppler ext transition
44 | 1000000 | 0.1 | XFOIL ncrit=9
45 | 1000000 | 0.25 | JavaFoil+Calcfoil stall+Eppler ext transition
46 | 1000000 | 0.25 | XFOIL ncrit=9
47 | 1000000 | 0.5 | JavaFoil+Calcfoil stall+Eppler ext transition
48 | 1000000 | 0.5 | XFOIL ncrit=9
49 | 2000000 | 0 | JavaFoil+Calcfoil stall+Eppler ext transition
50 | 2000000 | 0 | XFOIL ncrit=9
51 | 2000000 | 0.1 | JavaFoil+Calcfoil stall+Eppler ext transition
52 | 2000000 | 0.1 | XFOIL ncrit=9
53 | 2000000 | 0.25 | JavaFoil+Calcfoil stall+Eppler ext transition
54 | 2000000 | 0.25 | XFOIL ncrit=9
55 | 2000000 | 0.5 | JavaFoil+Calcfoil stall+Eppler ext transition
56 | 2000000 | 0.5 | XFOIL ncrit=9
57 | 3000000 | 0 | JavaFoil+Calcfoil stall+Eppler ext transition
58 | 3000000 | 0 | XFOIL ncrit=9
59 | 3000000 | 0.1 | JavaFoil+Calcfoil stall+Eppler ext transition
60 | 3000000 | 0.1 | XFOIL ncrit=9
61 | 3000000 | 0.25 | JavaFoil+Calcfoil stall+Eppler ext transition
62 | 3000000 | 0.25 | XFOIL ncrit=9
63 | 3000000 | 0.5 | JavaFoil+Calcfoil stall+Eppler ext transition
64 | 3000000 | 0.5 | XFOIL ncrit=9
65 | 4000000 | 0 | JavaFoil+Calcfoil stall+Eppler ext transition
66 | 4000000 | 0 | XFOIL ncrit=9
67 | 4000000 | 0.1 | JavaFoil+Calcfoil stall+Eppler ext transition
68 | 4000000 | 0.1 | XFOIL ncrit=9
69 | 4000000 | 0.25 | JavaFoil+Calcfoil stall+Eppler ext transition
70 | 4000000 | 0.25 | XFOIL ncrit=9
71 | 4000000 | 0.5 | JavaFoil+Calcfoil stall+Eppler ext transition
72 | 4000000 | 0.5 | XFOIL ncrit=9
73 | 5000000 | 0 | JavaFoil+Calcfoil stall+Eppler ext transition
74 | 5000000 | 0 | XFOIL ncrit=9
75 | 5000000 | 0.1 | JavaFoil+Calcfoil stall+Eppler ext transition
76 | 5000000 | 0.1 | XFOIL ncrit=9
77 | 5000000 | 0.25 | JavaFoil+Calcfoil stall+Eppler ext transition
78 | 5000000 | 0.25 | XFOIL ncrit=9
79 | 5000000 | 0.5 | JavaFoil+Calcfoil stall+Eppler ext transition
80 | 5000000 | 0.5 | XFOIL ncrit=9
81 | 6000000 | 0 | JavaFoil+Calcfoil stall+Eppler ext transition
82 | 6000000 | 0 | XFOIL ncrit=9
83 | 6000000 | 0.1 | JavaFoil+Calcfoil stall+Eppler ext transition
84 | 6000000 | 0.1 | XFOIL ncrit=9
85 | 6000000 | 0.25 | JavaFoil+Calcfoil stall+Eppler ext transition
86 | 6000000 | 0.25 | XFOIL ncrit=9
87 | 6000000 | 0.5 | JavaFoil+Calcfoil stall+Eppler ext transition
88 | 6000000 | 0.5 | XFOIL ncrit=9
89 | 7000000 | 0 | JavaFoil+Calcfoil stall+Eppler ext transition
90 | 7000000 | 0 | XFOIL ncrit=9
91 | 7000000 | 0.1 | JavaFoil+Calcfoil stall+Eppler ext transition
92 | 7000000 | 0.1 | XFOIL ncrit=9
93 | 7000000 | 0.25 | JavaFoil+Calcfoil stall+Eppler ext transition
94 | 7000000 | 0.25 | XFOIL ncrit=9
95 | 7000000 | 0.5 | JavaFoil+Calcfoil stall+Eppler ext transition
96 | 7000000 | 0.5 | XFOIL ncrit=9
97 | 8000000 | 0 | JavaFoil+Calcfoil stall+Eppler ext transition
98 | 8000000 | 0 | XFOIL ncrit=9
99 | 8000000 | 0.1 | JavaFoil+Calcfoil stall+Eppler ext transition
100 | 8000000 | 0.1 | XFOIL ncrit=9
101 | 8000000 | 0.25 | JavaFoil+Calcfoil stall+Eppler ext transition
102 | 8000000 | 0.25 | XFOIL ncrit=9
103 | 8000000 | 0.5 | JavaFoil+Calcfoil stall+Eppler ext transition
104 | 8000000 | 0.5 | XFOIL ncrit=9
105 | 10000000 | 0 | JavaFoil+Calcfoil stall+Eppler ext transition
106 | 10000000 | 0 | XFOIL ncrit=9
107 | 10000000 | 0.1 | JavaFoil+Calcfoil stall+Eppler ext transition
108 | 10000000 | 0.1 | XFOIL ncrit=9
109 | 10000000 | 0.25 | JavaFoil+Calcfoil stall+Eppler ext transition
110 | 10000000 | 0.25 | XFOIL ncrit=9
111 | 10000000 | 0.5 | JavaFoil+Calcfoil stall+Eppler ext transition
112 | 10000000 | 0.5 | XFOIL ncrit=9
113 | 12000000 | 0 | JavaFoil+Calcfoil stall+Eppler ext transition
114 | 12000000 | 0 | XFOIL ncrit=9
115 | 12000000 | 0.1 | JavaFoil+Calcfoil stall+Eppler ext transition
116 | 12000000 | 0.1 | XFOIL ncrit=9
117 | 12000000 | 0.25 | JavaFoil+Calcfoil stall+Eppler ext transition
118 | 12000000 | 0.25 | XFOIL ncrit=9
119 | 12000000 | 0.5 | JavaFoil+Calcfoil stall+Eppler ext transition
120 | 12000000 | 0.5 | XFOIL ncrit=9
121 | 14000000 | 0 | JavaFoil+Calcfoil stall+Eppler ext transition
122 | 14000000 | 0 | XFOIL ncrit=9
123 | 14000000 | 0.1 | JavaFoil+Calcfoil stall+Eppler ext transition
124 | 14000000 | 0.1 | XFOIL ncrit=9
125 | 14000000 | 0.25 | JavaFoil+Calcfoil stall+Eppler ext transition
126 | 14000000 | 0.25 | XFOIL ncrit=9
127 | 14000000 | 0.5 | JavaFoil+Calcfoil stall+Eppler ext transition
128 | 14000000 | 0.5 | XFOIL ncrit=9
129 | 16000000 | 0 | JavaFoil+Calcfoil stall+Eppler ext transition
130 | 16000000 | 0 | XFOIL ncrit=9
131 | 16000000 | 0.1 | JavaFoil+Calcfoil stall+Eppler ext transition
132 | 16000000 | 0.1 | XFOIL ncrit=9
133 | 16000000 | 0.25 | JavaFoil+Calcfoil stall+Eppler ext transition
134 | 16000000 | 0.25 | XFOIL ncrit=9
135 | 16000000 | 0.5 | JavaFoil+Calcfoil stall+Eppler ext transition
136 | 16000000 | 0.5 | XFOIL ncrit=9
137 | 18000000 | 0 | JavaFoil+Calcfoil stall+Eppler ext transition
138 | 18000000 | 0 | XFOIL ncrit=9
139 | 18000000 | 0.1 | JavaFoil+Calcfoil stall+Eppler ext transition
140 | 18000000 | 0.1 | XFOIL ncrit=9
141 | 18000000 | 0.25 | JavaFoil+Calcfoil stall+Eppler ext transition
142 | 18000000 | 0.25 | XFOIL ncrit=9
143 | 18000000 | 0.5 | JavaFoil+Calcfoil stall+Eppler ext transition
144 | 18000000 | 0.5 | XFOIL ncrit=9
145 | 20000000 | 0 | JavaFoil+Calcfoil stall+Eppler ext transition
146 | 20000000 | 0 | XFOIL ncrit=9
147 | 20000000 | 0.1 | JavaFoil+Calcfoil stall+Eppler ext transition
148 | 20000000 | 0.1 | XFOIL ncrit=9
149 | 20000000 | 0.25 | JavaFoil+Calcfoil stall+Eppler ext transition
150 | 20000000 | 0.25 | XFOIL ncrit=9
151 | 20000000 | 0.5 | JavaFoil+Calcfoil stall+Eppler ext transition
152 | 20000000 | 0.5 | XFOIL ncrit=9

## 1. Re 50k Mach 0.00 (1)
BIGFOIL.COM POLAR EXPORT
MID 44b
MID 44b |  |  |  | Cl Max: | 0.825 | at alpha= | 9 | deg
JavaFoil+Calcfoil stall+Eppler ext transition |  |  |  | L/D Max: | 38.571 | at alpha= | 5 | deg
Re: | 50000 |  |  | Cd Min: | 0.01528 | at alpha= | -0.5 | deg
Mach: | 0 |  |  | Cl=0 at alpha= | -1.9741 | deg
|  |  |  | @ Cl=0.1, Cd= | 0.016012
|  |  |  | @ Cl=0.4, Cd= | 0.0167
|  |  |  | @ Cl=0.6, Cd= | 0.20015
alpha (deg) | Cl | Cd | Cm | Cl/Cd
-14.5 | -0.326 | 0.27018 | -0.014 | -1.207
-14 | -0.343 | 0.27256 | -0.014 | -1.259
-13.5 | -0.36 | 0.24828 | -0.014 | -1.452
-13 | -0.377 | 0.21031 | -0.014 | -1.795
-12.5 | -0.394 | 0.1972 | -0.013 | -1.998
-12 | -0.41 | 0.18509 | -0.014 | -2.214
-11.5 | -0.424 | 0.16856 | -0.014 | -2.516
-11 | -0.436 | 0.15303 | -0.014 | -2.852
-10.5 | -0.446 | 0.13947 | -0.014 | -3.199
-10 | -0.453 | 0.12744 | -0.014 | -3.554
-9.5 | -0.456 | 0.11076 | -0.013 | -4.114
-9 | -0.454 | 0.10136 | -0.013 | -4.482
-8.5 | -0.446 | 0.09462 | -0.013 | -4.719
-8 | -0.433 | 0.08435 | -0.013 | -5.138
-7.5 | -0.416 | 0.08017 | -0.013 | -5.185
-7 | -0.394 | 0.07227 | -0.013 | -5.445
-6.5 | -0.367 | 0.06559 | -0.013 | -5.596
-6 | -0.336 | 0.05967 | -0.013 | -5.638
-5.5 | -0.302 | 0.05414 | -0.013 | -5.583
-5 | -0.265 | 0.04922 | -0.014 | -5.381
-4.5 | -0.225 | 0.04606 | -0.014 | -4.883
-4 | -0.183 | 0.04331 | -0.014 | -4.22
-3.5 | -0.139 | 0.04069 | -0.015 | -3.416
-3 | -0.094 | 0.03867 | -0.018 | -2.437
-2.5 | -0.06 | 0.01708 | -0.043 | -3.527
-2 | -0.003 | 0.01673 | -0.043 | -0.156
-1.5 | 0.055 | 0.0164 | -0.043 | 3.374
-1 | 0.113 | 0.0159 | -0.043 | 7.126
-0.5 | 0.171 | 0.01528 | -0.043 | 11.215
0 | 0.229 | 0.01561 | -0.043 | 14.703
0.5 | 0.287 | 0.01595 | -0.043 | 18.025
1 | 0.345 | 0.01633 | -0.043 | 21.144
1.5 | 0.403 | 0.01672 | -0.043 | 24.11
2 | 0.461 | 0.01717 | -0.043 | 26.826
2.5 | 0.518 | 0.01765 | -0.043 | 29.361
3 | 0.575 | 0.01819 | -0.043 | 31.64
3.5 | 0.632 | 0.01879 | -0.043 | 33.658
4 | 0.689 | 0.01949 | -0.043 | 35.319
4.5 | 0.743 | 0.02036 | -0.043 | 36.503
5 | 0.795 | 0.02061 | -0.043 | 38.571
5.5 | 0.675 | 0.04482 | -0.013 | 15.059
6 | 0.711 | 0.04781 | -0.012 | 14.863
6.5 | 0.742 | 0.05183 | -0.012 | 14.325
7 | 0.77 | 0.05678 | -0.012 | 13.559
7.5 | 0.792 | 0.06199 | -0.011 | 12.781
8 | 0.809 | 0.06811 | -0.011 | 11.88
8.5 | 0.82 | 0.07593 | -0.011 | 10.8
9 | 0.825 | 0.08224 | -0.011 | 10.032
9.5 | 0.823 | 0.09013 | -0.011 | 9.127
10 | 0.811 | 0.09861 | -0.012 | 8.227
10.5 | 0.794 | 0.11023 | -0.011 | 7.202
11 | 0.771 | 0.12156 | -0.012 | 6.345
11.5 | 0.744 | 0.12775 | -0.012 | 5.827
12 | 0.714 | 0.15142 | -0.012 | 4.716
12.5 | 0.681 | 0.15838 | -0.012 | 4.302
13 | 0.647 | 0.17743 | -0.012 | 3.648
13.5 | 0.612 | 0.18474 | -0.012 | 3.315
14 | 0.578 | 0.20015 | -0.012 | 2.885

## 2. Re 50k Mach 0.00 (2)
BIGFOIL.COM POLAR EXPORT
MID 44b
MID 44b |  |  |  | Cl Max: | 1.0904 | at alpha= | 20 | deg
XFOIL ncrit=9 |  |  |  | L/D Max: | 31.6438 | at alpha= | 4.5 | deg
Re: | 50000 |  |  | Cd Min: | 0.29356 | at alpha= | 20 | deg
Mach: | 0 |  |  | Cl=0 at alpha= | -1.3385 | deg
|  |  |  | @ Cl=0.1, Cd= | 0.01447
|  |  |  | @ Cl=0.4, Cd= | 0.018732
|  |  |  | @ Cl=0.6, Cd= | 0.020085
alpha (deg) | Cl | Cd | Cm | Cl/Cd
-20 | -0.865 | 0.26807 | 0.0935 | -3.2268
-19.5 | -0.8472 | 0.26173 | 0.0894 | -3.2369
-19 | -0.8305 | 0.25662 | 0.0846 | -3.2363
-18.5 | -0.8202 | 0.25738 | 0.0776 | -3.1867
-18 | -0.7966 | 0.24341 | 0.0763 | -3.2727
-17.5 | -0.7781 | 0.23618 | 0.0732 | -3.2945
-17 | -0.7629 | 0.23122 | 0.0685 | -3.2995
-16.5 | -0.7579 | 0.2321 | 0.0617 | -3.2654
-16 | -0.7292 | 0.21673 | 0.0616 | -3.3646
-15.5 | -0.7126 | 0.2101 | 0.0583 | -3.3917
-15 | -0.7077 | 0.2086 | 0.0523 | -3.3926
-14.5 | -0.6832 | 0.19662 | 0.0513 | -3.4747
-14 | -0.6687 | 0.19016 | 0.0483 | -3.5165
-13.5 | -0.6745 | 0.18996 | 0.0418 | -3.5507
-13 | -0.6414 | 0.17612 | 0.0426 | -3.6418
-12.5 | -0.6519 | 0.17559 | 0.0361 | -3.7126
-12 | -0.6209 | 0.16312 | 0.0368 | -3.8064
-11.5 | -0.6081 | 0.15521 | 0.0347 | -3.9179
-11 | -0.61 | 0.15105 | 0.0304 | -4.0384
-10.5 | -0.5874 | 0.14123 | 0.0303 | -4.1592
-10 | -0.578 | 0.13391 | 0.0281 | -4.3163
-9.5 | -0.5753 | 0.12761 | 0.025 | -4.5083
-9 | -0.5753 | 0.12192 | 0.0216 | -4.7187
-8.5 | -0.5508 | 0.11289 | 0.0226 | -4.8791
-8 | -0.5477 | 0.10697 | 0.0203 | -5.1201
-7.5 | -0.5334 | 0.0993 | 0.0198 | -5.3716
-7 | -0.5392 | 0.09444 | 0.0147 | -5.7094
-6.5 | -0.5215 | 0.08684 | 0.0135 | -6.0053
-6 | -0.4954 | 0.07867 | 0.0159 | -6.2972
-5 | -0.3846 | 0.04188 | -0.0412 | -9.1834
-4.5 | -0.3264 | 0.03284 | -0.0448 | -9.9391
-4 | -0.269 | 0.02719 | -0.0454 | -9.8933
-3.5 | -0.2126 | 0.02295 | -0.0446 | -9.2636
-3 | -0.1601 | 0.01933 | -0.0428 | -8.2825
-2.5 | -0.1233 | 0.01642 | -0.0366 | -7.5091
-2 | -0.0743 | 0.01419 | -0.0312 | -5.2361
-1.5 | -0.0168 | 0.01409 | -0.0336 | -1.1923
-1 | 0.0352 | 0.01416 | -0.0338 | 2.4859
-0.5 | 0.0852 | 0.01436 | -0.0338 | 5.9331
0 | 0.1335 | 0.01472 | -0.0338 | 9.0693
0.5 | 0.1804 | 0.01534 | -0.0342 | 11.7601
1 | 0.2248 | 0.01637 | -0.0354 | 13.7324
1.5 | 0.2825 | 0.01804 | -0.0409 | 15.6596
2 | 0.4437 | 0.01899 | -0.0614 | 23.3649
2.5 | 0.5273 | 0.0193 | -0.0634 | 27.3212
3 | 0.5785 | 0.01975 | -0.0586 | 29.2911
3.5 | 0.624 | 0.02046 | -0.0533 | 30.4985
4 | 0.6697 | 0.02143 | -0.0487 | 31.2506
4.5 | 0.7161 | 0.02263 | -0.0447 | 31.6438
5 | 0.7631 | 0.02413 | -0.0413 | 31.6245
5.5 | 0.8101 | 0.02592 | -0.0384 | 31.2539
6 | 0.8569 | 0.02805 | -0.0356 | 30.549
6.5 | 0.9031 | 0.03067 | -0.0332 | 29.4457
7 | 0.948 | 0.03436 | -0.0312 | 27.5902
7.5 | 0.99 | 0.03933 | -0.0292 | 25.1716
8 | 1.0278 | 0.0454 | -0.0273 | 22.6388
8.5 | 1.0463 | 0.0547 | -0.0261 | 19.128
9 | 1.0518 | 0.06482 | -0.0258 | 16.2265
9.5 | 1.0259 | 0.07814 | -0.029 | 13.129
10 | 0.9993 | 0.09102 | -0.0334 | 10.9789
10.5 | 0.859 | 0.13803 | -0.0839 | 6.2233
11 | 0.8582 | 0.14658 | -0.0858 | 5.8548
11.5 | 0.879 | 0.15662 | -0.0849 | 5.6123
12 | 0.8774 | 0.16464 | -0.0875 | 5.3292
12.5 | 0.8743 | 0.17157 | -0.0905 | 5.0959
13 | 0.8806 | 0.17917 | -0.0928 | 4.9149
13.5 | 0.8897 | 0.18728 | -0.0955 | 4.7506
14 | 0.9002 | 0.195 | -0.0982 | 4.6164
14.5 | 0.9146 | 0.20352 | -0.1007 | 4.4939
15 | 0.9437 | 0.21617 | -0.1008 | 4.3655
15.5 | 0.9381 | 0.21797 | -0.108 | 4.3038
16 | 0.954 | 0.22629 | -0.111 | 4.2158
16.5 | 0.9854 | 0.24058 | -0.1106 | 4.0959
17 | 0.9814 | 0.24012 | -0.1193 | 4.0871
17.5 | 1.0047 | 0.25047 | -0.1207 | 4.0113
18 | 1.0135 | 0.25509 | -0.1271 | 3.9731
18.5 | 1.0296 | 0.26168 | -0.1314 | 3.9346
19 | 1.051 | 0.27306 | -0.1334 | 3.849
19.5 | 1.0608 | 0.27517 | -0.1407 | 3.8551
20 | 1.0904 | 0.29356 | -0.1394 | 3.7144

## 3. Re 50k Mach 0.10 (1)
BIGFOIL.COM POLAR EXPORT
MID 44b
MID 44b |  |  |  | Cl Max: | 0.82 | at alpha= | 9 | deg
JavaFoil+Calcfoil stall+Eppler ext transition |  |  |  | L/D Max: | 38.56 | at alpha= | 5 | deg
Re: | 50000 |  |  | Cd Min: | 0.01531 | at alpha= | -0.5 | deg
Mach: | 0.1 |  |  | Cl=0 at alpha= | -1.9746 | deg
|  |  |  | @ Cl=0.1, Cd= | 0.016056
|  |  |  | @ Cl=0.4, Cd= | 0.016716
|  |  |  | @ Cl=0.6, Cd= | 0.21652
alpha (deg) | Cl | Cd | Cm | Cl/Cd
-14 | -0.305 | 0.28356 | -0.014 | -1.075
-13.5 | -0.324 | 0.26885 | -0.014 | -1.207
-13 | -0.344 | 0.23832 | -0.014 | -1.444
-12.5 | -0.363 | 0.21577 | -0.013 | -1.685
-12 | -0.382 | 0.19343 | -0.014 | -1.976
-11.5 | -0.4 | 0.17491 | -0.014 | -2.285
-11 | -0.415 | 0.15558 | -0.014 | -2.669
-10.5 | -0.428 | 0.14254 | -0.014 | -3.005
-10 | -0.438 | 0.12959 | -0.014 | -3.382
-9.5 | -0.444 | 0.12082 | -0.014 | -3.677
-9 | -0.446 | 0.10273 | -0.013 | -4.337
-8.5 | -0.44 | 0.09401 | -0.013 | -4.682
-8 | -0.429 | 0.08775 | -0.013 | -4.889
-7.5 | -0.413 | 0.08241 | -0.013 | -5.012
-7 | -0.392 | 0.07292 | -0.013 | -5.377
-6.5 | -0.367 | 0.06551 | -0.013 | -5.595
-6 | -0.337 | 0.05959 | -0.013 | -5.649
-5.5 | -0.303 | 0.05445 | -0.013 | -5.561
-5 | -0.266 | 0.04963 | -0.014 | -5.353
-4.5 | -0.226 | 0.04621 | -0.014 | -4.885
-4 | -0.184 | 0.04353 | -0.014 | -4.216
-3.5 | -0.14 | 0.04081 | -0.015 | -3.422
-3 | -0.095 | 0.03873 | -0.018 | -2.444
-2.5 | -0.061 | 0.01709 | -0.043 | -3.541
-2 | -0.003 | 0.01676 | -0.043 | -0.156
-1.5 | 0.056 | 0.01642 | -0.043 | 3.385
-1 | 0.114 | 0.01594 | -0.043 | 7.146
-0.5 | 0.172 | 0.01531 | -0.043 | 11.25
0 | 0.231 | 0.01564 | -0.043 | 14.751
0.5 | 0.289 | 0.01599 | -0.043 | 18.069
1 | 0.347 | 0.01636 | -0.043 | 21.21
1.5 | 0.405 | 0.01675 | -0.043 | 24.178
2 | 0.463 | 0.01721 | -0.043 | 26.906
2.5 | 0.521 | 0.01767 | -0.043 | 29.468
3 | 0.578 | 0.01824 | -0.043 | 31.713
3.5 | 0.635 | 0.01884 | -0.043 | 33.723
4 | 0.692 | 0.01957 | -0.043 | 35.355
4.5 | 0.747 | 0.02045 | -0.043 | 36.526
5 | 0.799 | 0.02071 | -0.043 | 38.56
5.5 | 0.678 | 0.04477 | -0.013 | 15.142
6 | 0.713 | 0.04803 | -0.012 | 14.853
6.5 | 0.745 | 0.0522 | -0.012 | 14.267
7 | 0.772 | 0.05681 | -0.012 | 13.581
7.5 | 0.793 | 0.06289 | -0.012 | 12.607
8 | 0.808 | 0.06839 | -0.011 | 11.818
8.5 | 0.817 | 0.0762 | -0.011 | 10.728
9 | 0.82 | 0.08479 | -0.011 | 9.671
9.5 | 0.815 | 0.09094 | -0.012 | 8.956
10 | 0.8 | 0.09842 | -0.012 | 8.124
10.5 | 0.778 | 0.11319 | -0.012 | 6.874
11 | 0.751 | 0.12345 | -0.012 | 6.083
11.5 | 0.719 | 0.14011 | -0.012 | 5.134
12 | 0.684 | 0.15684 | -0.012 | 4.363
12.5 | 0.647 | 0.16538 | -0.012 | 3.913
13 | 0.609 | 0.18916 | -0.012 | 3.217
13.5 | 0.57 | 0.2074 | -0.012 | 2.746
14 | 0.531 | 0.21652 | -0.012 | 2.452

## 4. Re 50k Mach 0.10 (2)
BIGFOIL.COM POLAR EXPORT
MID 44b
MID 44b |  |  |  | Cl Max: | 1.0881 | at alpha= | 20 | deg
XFOIL ncrit=9 |  |  |  | L/D Max: | 31.4742 | at alpha= | 4.5 | deg
Re: | 50000 |  |  | Cd Min: | 0.28823 | at alpha= | 20 | deg
Mach: | 0.1 |  |  | Cl=0 at alpha= | -1.3308 | deg
|  |  |  | @ Cl=0.1, Cd= | 0.014505
|  |  |  | @ Cl=0.4, Cd= | 0.018795
|  |  |  | @ Cl=0.6, Cd= | 0.020161
alpha (deg) | Cl | Cd | Cm | Cl/Cd
-20 | -0.868 | 0.26886 | 0.0942 | -3.2284
-19.5 | -0.8501 | 0.26257 | 0.09 | -3.2376
-19 | -0.8335 | 0.25785 | 0.0849 | -3.2325
-18.5 | -0.824 | 0.25941 | 0.0778 | -3.1764
-18 | -0.7985 | 0.24378 | 0.077 | -3.2755
-17.5 | -0.7802 | 0.23685 | 0.0736 | -3.2941
-17 | -0.7655 | 0.23239 | 0.0686 | -3.294
-16.5 | -0.7615 | 0.2339 | 0.0617 | -3.2557
-16 | -0.7304 | 0.21712 | 0.0621 | -3.364
-15.5 | -0.7142 | 0.21078 | 0.0585 | -3.3884
-15 | -0.711 | 0.21011 | 0.0522 | -3.3839
-14.5 | -0.6835 | 0.19689 | 0.0518 | -3.4715
-14 | -0.6703 | 0.19093 | 0.0483 | -3.5107
-13.5 | -0.6778 | 0.19136 | 0.0416 | -3.542
-13 | -0.6425 | 0.17675 | 0.0427 | -3.6351
-12.5 | -0.6337 | 0.17026 | 0.0392 | -3.722
-12 | -0.6231 | 0.16406 | 0.0366 | -3.798
-11.5 | -0.6067 | 0.1554 | 0.035 | -3.9041
-11 | -0.6131 | 0.15218 | 0.03 | -4.0288
-10.5 | -0.5883 | 0.14185 | 0.0301 | -4.1473
-10 | -0.5764 | 0.13416 | 0.0284 | -4.2964
-9.5 | -0.5702 | 0.12736 | 0.0258 | -4.4771
-9 | -0.5633 | 0.12056 | 0.0236 | -4.6724
-8.5 | -0.5489 | 0.11319 | 0.0229 | -4.8494
-8 | -0.5506 | 0.1078 | 0.0198 | -5.1076
-7.5 | -0.5304 | 0.09946 | 0.0202 | -5.3328
-7 | -0.5354 | 0.09427 | 0.0161 | -5.6794
-6.5 | -0.5193 | 0.08692 | 0.0146 | -5.9745
-6 | -0.4937 | 0.07893 | 0.0167 | -6.2549
-5 | -0.3871 | 0.04254 | -0.041 | -9.0997
-4.5 | -0.3292 | 0.03337 | -0.0448 | -9.8651
-4 | -0.2714 | 0.02754 | -0.0455 | -9.8548
-3.5 | -0.2141 | 0.02323 | -0.0449 | -9.2165
-3 | -0.1613 | 0.01957 | -0.0431 | -8.2422
-2.5 | -0.1228 | 0.01657 | -0.0373 | -7.411
-2 | -0.0766 | 0.01423 | -0.0308 | -5.383
-1.5 | -0.0177 | 0.01411 | -0.0336 | -1.2544
-1 | 0.0346 | 0.01418 | -0.0339 | 2.4401
-0.5 | 0.0849 | 0.01439 | -0.0339 | 5.8999
0 | 0.1334 | 0.01476 | -0.0339 | 9.0379
0.5 | 0.1804 | 0.0154 | -0.0344 | 11.7143
1 | 0.2248 | 0.01647 | -0.0356 | 13.6491
1.5 | 0.293 | 0.01817 | -0.043 | 16.1255
2 | 0.447 | 0.01907 | -0.0618 | 23.44
2.5 | 0.5312 | 0.0193 | -0.0634 | 27.5233
3 | 0.5806 | 0.01984 | -0.0584 | 29.2641
3.5 | 0.6266 | 0.0206 | -0.0533 | 30.4175
4 | 0.6727 | 0.0216 | -0.0487 | 31.1435
4.5 | 0.7195 | 0.02286 | -0.0447 | 31.4742
5 | 0.7668 | 0.02437 | -0.0413 | 31.4649
5.5 | 0.8143 | 0.02617 | -0.0382 | 31.1158
6 | 0.8612 | 0.02839 | -0.0355 | 30.3346
6.5 | 0.9078 | 0.03115 | -0.0331 | 29.1429
7 | 0.9532 | 0.03485 | -0.0309 | 27.3515
7.5 | 0.9949 | 0.04002 | -0.0289 | 24.8601
8 | 1.032 | 0.04653 | -0.0271 | 22.1792
8.5 | 1.0453 | 0.05627 | -0.0261 | 18.5765
9 | 1.0379 | 0.06811 | -0.0272 | 15.2386
9.5 | 1.0235 | 0.07944 | -0.0292 | 12.8839
10.5 | 0.8594 | 0.13867 | -0.0841 | 6.1974
11 | 0.859 | 0.14724 | -0.0861 | 5.834
11.5 | 0.8595 | 0.1551 | -0.0878 | 5.5416
12 | 0.8793 | 0.16545 | -0.0877 | 5.3146
12.5 | 0.8761 | 0.17233 | -0.0908 | 5.0839
13 | 0.8812 | 0.17975 | -0.0933 | 4.9024
13.5 | 0.8911 | 0.18795 | -0.096 | 4.7412
14 | 0.9018 | 0.19569 | -0.0987 | 4.6083
14.5 | 0.9177 | 0.20451 | -0.101 | 4.4873
15 | 0.9479 | 0.21758 | -0.1011 | 4.3566
15.5 | 0.9399 | 0.21863 | -0.1088 | 4.299
16 | 0.9577 | 0.22747 | -0.1114 | 4.2102
16.5 | 0.9803 | 0.2375 | -0.1129 | 4.1276
17 | 0.9846 | 0.24105 | -0.12 | 4.0846
17.5 | 1.005 | 0.24991 | -0.1223 | 4.0214
18 | 1.0175 | 0.25636 | -0.1277 | 3.969
18.5 | 1.0327 | 0.26246 | -0.1324 | 3.9347
19 | 1.0561 | 0.27512 | -0.1338 | 3.8387
19.5 | 1.0646 | 0.27624 | -0.1417 | 3.8539
20 | 1.0881 | 0.28823 | -0.1426 | 3.7751

## 5. Re 50k Mach 0.25 (1)
BIGFOIL.COM POLAR EXPORT
MID 44b
MID 44b |  |  |  | Cl Max: | 0.819 | at alpha= | 5 | deg
JavaFoil+Calcfoil stall+Eppler ext transition |  |  |  | L/D Max: | 38.626 | at alpha= | 5 | deg
Re: | 50000 |  |  | Cd Min: | 0.01544 | at alpha= | -0.5 | deg
Mach: | 0.25 |  |  | Cl=0 at alpha= | -1.975 | deg
|  |  |  | @ Cl=0.1, Cd= | 0.016386
|  |  |  | @ Cl=0.4, Cd= | 0.016894
|  |  |  | @ Cl=0.6, Cd= | 0.018556
alpha (deg) | Cl | Cd | Cm | Cl/Cd
-13 | -0.062 | 0.44054 | -0.015 | -0.14
-12.5 | -0.059 | 0.2097 | -0.015 | -0.282
-12 | -0.056 | 0.29873 | -0.015 | -0.188
-11.5 | -0.158 | 0.26751 | -0.014 | -0.592
-11 | -0.216 | 0.22255 | -0.014 | -0.97
-10.5 | -0.264 | 0.20551 | -0.014 | -1.287
-10 | -0.306 | 0.16629 | -0.014 | -1.842
-9.5 | -0.341 | 0.14511 | -0.014 | -2.352
-9 | -0.368 | 0.12425 | -0.014 | -2.965
-8.5 | -0.384 | 0.10989 | -0.014 | -3.495
-8 | -0.39 | 0.09741 | -0.014 | -4.006
-7.5 | -0.388 | 0.08774 | -0.013 | -4.423
-7 | -0.378 | 0.08233 | -0.013 | -4.589
-6.5 | -0.36 | 0.07142 | -0.013 | -5.041
-6 | -0.335 | 0.06411 | -0.013 | -5.231
-5.5 | -0.305 | 0.05572 | -0.014 | -5.47
-5 | -0.269 | 0.0518 | -0.014 | -5.201
-4.5 | -0.23 | 0.04726 | -0.014 | -4.867
-4 | -0.188 | 0.04397 | -0.015 | -4.268
-3.5 | -0.143 | 0.04118 | -0.015 | -3.475
-3 | -0.097 | 0.03913 | -0.018 | -2.482
-2.5 | -0.062 | 0.01716 | -0.044 | -3.622
-2 | -0.003 | 0.01692 | -0.044 | -0.159
-1.5 | 0.057 | 0.01663 | -0.044 | 3.435
-1 | 0.117 | 0.01629 | -0.044 | 7.186
-0.5 | 0.177 | 0.01544 | -0.044 | 11.463
0 | 0.237 | 0.01579 | -0.044 | 15.007
0.5 | 0.297 | 0.01616 | -0.044 | 18.371
1 | 0.357 | 0.01653 | -0.044 | 21.578
1.5 | 0.416 | 0.01703 | -0.044 | 24.439
2 | 0.476 | 0.01741 | -0.044 | 27.325
2.5 | 0.535 | 0.01789 | -0.044 | 29.907
3 | 0.594 | 0.01849 | -0.044 | 32.132
3.5 | 0.653 | 0.01914 | -0.044 | 34.105
4 | 0.711 | 0.02001 | -0.044 | 35.512
4.5 | 0.767 | 0.02031 | -0.044 | 37.744
5 | 0.819 | 0.0212 | -0.044 | 38.626
5.5 | 0.694 | 0.04508 | -0.013 | 15.389
6 | 0.728 | 0.04911 | -0.013 | 14.817
6.5 | 0.756 | 0.05335 | -0.012 | 14.174
7 | 0.778 | 0.05871 | -0.012 | 13.247
7.5 | 0.791 | 0.06575 | -0.012 | 12.037
8 | 0.796 | 0.0734 | -0.012 | 10.843
8.5 | 0.79 | 0.08048 | -0.012 | 9.815
9 | 0.773 | 0.0931 | -0.012 | 8.303
9.5 | 0.742 | 0.10065 | -0.012 | 7.376
10 | 0.696 | 0.11413 | -0.012 | 6.095

## 6. Re 50k Mach 0.25 (2)
BIGFOIL.COM POLAR EXPORT
MID 44b
MID 44b |  |  |  | Cl Max: | 1.105 | at alpha= | 20 | deg
XFOIL ncrit=9 |  |  |  | L/D Max: | 30.8255 | at alpha= | 5 | deg
Re: | 50000 |  |  | Cd Min: | 0.28941 | at alpha= | 20 | deg
Mach: | 0.25 |  |  | Cl=0 at alpha= | -1.2866 | deg
|  |  |  | @ Cl=0.1, Cd= | 0.014705
|  |  |  | @ Cl=0.4, Cd= | 0.01896
|  |  |  | @ Cl=0.6, Cd= | 0.020469
alpha (deg) | Cl | Cd | Cm | Cl/Cd
-20 | -0.8849 | 0.27372 | 0.0977 | -3.2329
-19.5 | -0.8666 | 0.26794 | 0.0928 | -3.2343
-19 | -0.8524 | 0.26702 | 0.086 | -3.1923
-18.5 | -0.8317 | 0.25607 | 0.0829 | -3.2479
-18 | -0.8108 | 0.24713 | 0.0802 | -3.2809
-17.5 | -0.7931 | 0.2413 | 0.0756 | -3.2868
-17 | -0.783 | 0.24084 | 0.0689 | -3.2511
-16.5 | -0.7582 | 0.22762 | 0.0673 | -3.331
-16 | -0.7388 | 0.22 | 0.0643 | -3.3582
-15.5 | -0.727 | 0.2165 | 0.0588 | -3.358
-15 | -0.7085 | 0.20753 | 0.0558 | -3.414
-14.5 | -0.6885 | 0.1993 | 0.0534 | -3.4546
-14 | -0.6844 | 0.19724 | 0.0477 | -3.4699
-13.5 | -0.6579 | 0.18525 | 0.0469 | -3.5514
-13 | -0.6555 | 0.18249 | 0.0418 | -3.592
-12.5 | -0.63 | 0.17137 | 0.0412 | -3.6763
-12 | -0.6394 | 0.17042 | 0.0351 | -3.7519
-11.5 | -0.6076 | 0.15788 | 0.0355 | -3.8485
-11 | -0.5946 | 0.1501 | 0.0333 | -3.9614
-10.5 | -0.6028 | 0.14714 | 0.0283 | -4.0968
-10 | -0.5805 | 0.13739 | 0.0279 | -4.2252
-9.5 | -0.5652 | 0.12921 | 0.0267 | -4.3743
-9 | -0.5574 | 0.12244 | 0.0246 | -4.5524
-8.5 | -0.559 | 0.1171 | 0.0214 | -4.7737
-8 | -0.533 | 0.10771 | 0.0224 | -4.9485
-7.5 | -0.5351 | 0.10244 | 0.0196 | -5.2235
-7 | -0.5126 | 0.09393 | 0.0201 | -5.4573
-6.5 | -0.505 | 0.08738 | 0.0189 | -5.7794
-6 | -0.4936 | 0.08111 | 0.0175 | -6.0856
-5 | -0.3989 | 0.04597 | -0.0397 | -8.6774
-4.5 | -0.344 | 0.03645 | -0.0442 | -9.4376
-4 | -0.2842 | 0.02941 | -0.0464 | -9.6634
-3.5 | -0.2243 | 0.02446 | -0.0462 | -9.1701
-3 | -0.1691 | 0.0208 | -0.0447 | -8.1298
-2.5 | -0.1218 | 0.01743 | -0.0409 | -6.988
-2 | -0.1013 | 0.01528 | -0.0289 | -6.6296
-1.5 | -0.0233 | 0.01422 | -0.0337 | -1.6385
-1 | 0.0313 | 0.0143 | -0.0343 | 2.1888
-0.5 | 0.0829 | 0.01455 | -0.0344 | 5.6976
0 | 0.1324 | 0.015 | -0.0346 | 8.8267
0.5 | 0.1801 | 0.01577 | -0.0353 | 11.4204
1 | 0.2242 | 0.01704 | -0.037 | 13.1573
1.5 | 0.3442 | 0.01874 | -0.0527 | 18.3671
2 | 0.4764 | 0.01926 | -0.065 | 24.7352
2.5 | 0.5431 | 0.01969 | -0.0628 | 27.5825
3 | 0.5931 | 0.02034 | -0.0576 | 29.1593
3.5 | 0.6411 | 0.02124 | -0.0525 | 30.1836
4 | 0.6894 | 0.0224 | -0.0481 | 30.7768
5 | 0.7879 | 0.02556 | -0.0406 | 30.8255
5.5 | 0.8371 | 0.02765 | -0.0374 | 30.2749
6 | 0.8853 | 0.03045 | -0.0348 | 29.0739
6.5 | 0.9323 | 0.03391 | -0.0322 | 27.4934
7 | 0.9763 | 0.03858 | -0.0299 | 25.3059
7.5 | 1.0092 | 0.04584 | -0.0282 | 22.0157
8 | 1.0359 | 0.05375 | -0.0266 | 19.2726
8.5 | 1.0172 | 0.06694 | -0.0294 | 15.1957
9 | 0.9858 | 0.08068 | -0.0352 | 12.2186
9.5 | 0.9594 | 0.09461 | -0.0427 | 10.1406
10 | 0.8851 | 0.12137 | -0.069 | 7.2926
10.5 | 0.8628 | 0.14208 | -0.0856 | 6.0726
11 | 0.8653 | 0.15092 | -0.0876 | 5.7335
11.5 | 0.8622 | 0.15843 | -0.09 | 5.4422
12 | 0.8905 | 0.16987 | -0.0892 | 5.2422
12.5 | 0.8888 | 0.17685 | -0.0924 | 5.0257
13 | 0.8903 | 0.18354 | -0.0957 | 4.8507
13.5 | 0.905 | 0.19263 | -0.0979 | 4.6981
14 | 0.9168 | 0.20058 | -0.1008 | 4.5707
14.5 | 0.9379 | 0.21092 | -0.1026 | 4.4467
15 | 0.9395 | 0.21486 | -0.1085 | 4.3726
15.5 | 0.9544 | 0.22315 | -0.1122 | 4.2769
16 | 0.9811 | 0.23539 | -0.1131 | 4.168
16.5 | 0.9848 | 0.23767 | -0.1202 | 4.1436
17 | 1.0059 | 0.2479 | -0.1228 | 4.0577
17.5 | 1.018 | 0.25278 | -0.1287 | 4.0272
18 | 1.0429 | 0.26561 | -0.1301 | 3.9264
18.5 | 1.0518 | 0.2676 | -0.1378 | 3.9305
19 | 1.0746 | 0.27813 | -0.1399 | 3.8637
19.5 | 1.0881 | 0.2834 | -0.1462 | 3.8394
20 | 1.105 | 0.28941 | -0.1514 | 3.8181

## 7. Re 50k Mach 0.50 (1)
BIGFOIL.COM POLAR EXPORT
MID 44b
MID 44b |  |  |  | Cl Max: | 1.159 | at alpha= | 20 | deg
JavaFoil+Calcfoil stall+Eppler ext transition |  |  |  | L/D Max: | 37.95 | at alpha= | 4.5 | deg
Re: | 50000 |  |  | Cd Min: | 0.01649 | at alpha= | 0 | deg
Mach: | 0.5 |  |  | Cl=0 at alpha= | -1.9776 | deg
|  |  |  | @ Cl=0.1, Cd= | 0.017259
|  |  |  | @ Cl=0.4, Cd= | 0.017403
|  |  |  | @ Cl=0.6, Cd= | 0.019054
alpha (deg) | Cl | Cd | Cm | Cl/Cd
-20 | -0.957 | 0.43479 | -0.028 | -2.201
-19.5 | -0.932 | 0.44049 | -0.028 | -2.115
-19 | -0.906 | 0.42526 | -0.028 | -2.13
-18.5 | -0.88 | 0.41985 | -0.028 | -2.097
-18 | -0.853 | 0.39334 | -0.027 | -2.168
-17.5 | -0.827 | 0.39057 | -0.026 | -2.116
-17 | -0.801 | 0.37418 | -0.026 | -2.14
-16.5 | -0.775 | 0.36887 | -0.026 | -2.1
-16 | -0.749 | 0.36338 | -0.026 | -2.061
-15.5 | -0.723 | 0.35895 | -0.026 | -2.014
-15 | -0.695 | 0.34746 | -0.025 | -2
-14.5 | -0.669 | 0.32789 | -0.025 | -2.039
-14 | -0.642 | 0.32505 | -0.025 | -1.977
-13.5 | -0.616 | 0.31746 | -0.025 | -1.941
-13 | -0.59 | 0.3123 | -0.025 | -1.889
-12.5 | -0.562 | 0.28609 | -0.023 | -1.966
-12 | -0.536 | 0.27295 | -0.023 | -1.964
-11.5 | -0.51 | 0.27026 | -0.023 | -1.886
-11 | -0.483 | 0.27013 | -0.023 | -1.788
-10.5 | -0.456 | 0.24397 | -0.021 | -1.869
-10 | -0.429 | 0.23895 | -0.021 | -1.797
-9.5 | -0.403 | 0.22519 | -0.021 | -1.789
-9 | -0.376 | 0.22231 | -0.021 | -1.692
-8.5 | -0.349 | 0.22218 | -0.02 | -1.572
-8 | -0.323 | 0.20235 | -0.02 | -1.594
-7.5 | -0.296 | 0.20671 | -0.02 | -1.432
-7 | -0.269 | 0.18914 | -0.018 | -1.422
-6.5 | -0.242 | 0.17415 | -0.018 | -1.391
-6 | -0.215 | 0.17101 | -0.017 | -1.26
-5.5 | -0.189 | 0.16921 | -0.017 | -1.115
-5 | -0.209 | 0.0727 | -0.016 | -2.879
-4.5 | -0.233 | 0.05966 | -0.015 | -3.906
-4 | -0.201 | 0.04982 | -0.016 | -4.034
-3.5 | -0.157 | 0.04417 | -0.016 | -3.552
-3 | -0.107 | 0.04081 | -0.017 | -2.633
-2.5 | -0.056 | 0.03821 | -0.022 | -1.457
-2 | -0.003 | 0.01769 | -0.049 | -0.17
-1.5 | 0.064 | 0.01734 | -0.049 | 3.681
-1 | 0.131 | 0.01719 | -0.049 | 7.611
-0.5 | 0.198 | 0.01712 | -0.049 | 11.554
0 | 0.265 | 0.01649 | -0.049 | 16.066
0.5 | 0.332 | 0.01686 | -0.049 | 19.683
1 | 0.398 | 0.01739 | -0.049 | 22.912
1.5 | 0.465 | 0.01782 | -0.049 | 26.104
2 | 0.531 | 0.01835 | -0.049 | 28.955
2.5 | 0.598 | 0.01903 | -0.049 | 31.397
3 | 0.663 | 0.01981 | -0.049 | 33.476
3.5 | 0.728 | 0.02086 | -0.049 | 34.902
4 | 0.791 | 0.02203 | -0.049 | 35.918
4.5 | 0.851 | 0.02243 | -0.049 | 37.95
5 | 0.721 | 0.04458 | -0.014 | 16.171
5.5 | 0.748 | 0.04981 | -0.014 | 15.025
6 | 0.75 | 0.05909 | -0.013 | 12.696
6.5 | 0.668 | 0.0696 | -0.014 | 9.604
7 | 0.478 | 0.11387 | -0.014 | 4.2
7.5 | 0.505 | 0.08655 | -0.015 | 5.831
8 | 0.531 | 0.19493 | -0.016 | 2.725
8.5 | 0.558 | 0.20384 | -0.018 | 2.736
9 | 0.584 | 0.22632 | -0.019 | 2.581
9.5 | 0.611 | 0.25159 | -0.021 | 2.428
10 | 0.637 | 0.24852 | -0.021 | 2.563
10.5 | 0.663 | 0.25546 | -0.021 | 2.596
11 | 0.69 | 0.2741 | -0.023 | 2.518
11.5 | 0.716 | 0.28105 | -0.023 | 2.548
12 | 0.744 | 0.30154 | -0.024 | 2.466
12.5 | 0.769 | 0.30566 | -0.024 | 2.517
13 | 0.795 | 0.32245 | -0.024 | 2.466
13.5 | 0.823 | 0.336 | -0.026 | 2.449
14 | 0.849 | 0.3403 | -0.026 | 2.494
14.5 | 0.874 | 0.34945 | -0.026 | 2.502
15 | 0.9 | 0.35922 | -0.026 | 2.507
15.5 | 0.927 | 0.39654 | -0.027 | 2.339
16 | 0.953 | 0.38768 | -0.027 | 2.458
16.5 | 0.979 | 0.39834 | -0.028 | 2.457
17 | 1.006 | 0.4074 | -0.029 | 2.47
17.5 | 1.031 | 0.42679 | -0.029 | 2.417
18 | 1.057 | 0.42173 | -0.029 | 2.506
18.5 | 1.083 | 0.44189 | -0.029 | 2.45
19 | 1.11 | 0.47447 | -0.03 | 2.338
19.5 | 1.134 | 0.47135 | -0.03 | 2.407
20 | 1.159 | 0.48082 | -0.03 | 2.411

## 8. Re 50k Mach 0.50 (2)
BIGFOIL.COM POLAR EXPORT
MID 44b
MID 44b |  |  |  | Cl Max: | 1.2198 | at alpha= | 20 | deg
XFOIL ncrit=9 |  |  |  | L/D Max: | 28.5363 | at alpha= | 3.5 | deg
Re: | 50000 |  |  | Cd Min: | 0.32404 | at alpha= | 20 | deg
Mach: | 0.5 |  |  | Cl=0 at alpha= | -1.0635 | deg
|  |  |  | @ Cl=0.1, Cd= | 0.015951
|  |  |  | @ Cl=0.4, Cd= | 0.019708
|  |  |  | @ Cl=0.6, Cd= | 0.021976
alpha (deg) | Cl | Cd | Cm | Cl/Cd
-20 | -0.9725 | 0.30498 | 0.1119 | -3.1887
-19.5 | -0.9473 | 0.29246 | 0.1084 | -3.2391
-19 | -0.9244 | 0.28461 | 0.103 | -3.248
-18.5 | -0.9051 | 0.28177 | 0.0958 | -3.2122
-18 | -0.881 | 0.27055 | 0.0914 | -3.2563
-17.5 | -0.8557 | 0.25963 | 0.0878 | -3.2958
-17 | -0.8337 | 0.25247 | 0.0825 | -3.3022
-16.5 | -0.82 | 0.25207 | 0.0749 | -3.2531
-16 | -0.7887 | 0.23553 | 0.0733 | -3.3486
-15.5 | -0.7672 | 0.22806 | 0.0687 | -3.364
-15 | -0.7581 | 0.22796 | 0.0613 | -3.3256
-14.5 | -0.7237 | 0.21143 | 0.0605 | -3.4229
-14 | -0.7144 | 0.2095 | 0.054 | -3.41
-13.5 | -0.6833 | 0.19591 | 0.0526 | -3.4878
-13 | -0.672 | 0.19104 | 0.0474 | -3.5176
-12.5 | -0.647 | 0.18098 | 0.0452 | -3.575
-12 | -0.6293 | 0.17295 | 0.0419 | -3.6386
-11.5 | -0.6227 | 0.1686 | 0.0376 | -3.6934
-11 | -0.5958 | 0.1577 | 0.0362 | -3.7781
-10.5 | -0.5797 | 0.14976 | 0.0337 | -3.8709
-10 | -0.5659 | 0.14234 | 0.0313 | -3.9757
-9.5 | -0.5515 | 0.13487 | 0.0294 | -4.0891
-9 | -0.5403 | 0.12792 | 0.0274 | -4.2237
-8.5 | -0.5342 | 0.1217 | 0.0251 | -4.3895
-8 | -0.5262 | 0.11487 | 0.0231 | -4.5808
-7.5 | -0.5007 | 0.10565 | 0.0228 | -4.7392
-7 | -0.5043 | 0.10086 | 0.0205 | -5
-6.5 | -0.48 | 0.09218 | 0.0212 | -5.2072
-6 | -0.4645 | 0.08499 | 0.0212 | -5.4653
-5 | -0.4285 | 0.0599 | -0.0258 | -7.1536
-4.5 | -0.388 | 0.04864 | -0.0371 | -7.977
-4 | -0.3351 | 0.03884 | -0.0452 | -8.6277
-3.5 | -0.2748 | 0.03135 | -0.0484 | -8.7656
-3 | -0.2092 | 0.02567 | -0.0495 | -8.1496
-2.5 | -0.1462 | 0.02159 | -0.0482 | -6.7717
-2 | -0.0902 | 0.01845 | -0.0447 | -4.8889
-1.5 | -0.0591 | 0.01631 | -0.034 | -3.6235
-1 | 0.0086 | 0.01499 | -0.0348 | 0.57372
-0.5 | 0.0685 | 0.01544 | -0.0365 | 4.4365
0 | 0.1227 | 0.01632 | -0.0379 | 7.5184
0.5 | 0.1715 | 0.01777 | -0.04 | 9.6511
1 | 0.3509 | 0.01941 | -0.0633 | 18.0783
1.5 | 0.4646 | 0.0201 | -0.0694 | 23.1144
2 | 0.5356 | 0.02081 | -0.0663 | 25.7376
2.5 | 0.5941 | 0.02184 | -0.0614 | 27.2024
3 | 0.651 | 0.02315 | -0.0565 | 28.121
3.5 | 0.7077 | 0.0248 | -0.0519 | 28.5363
4 | 0.7642 | 0.02684 | -0.0477 | 28.4724
4.5 | 0.8208 | 0.02931 | -0.0436 | 28.0041
5 | 0.8727 | 0.03291 | -0.0406 | 26.5178
5.5 | 0.9209 | 0.03742 | -0.0376 | 24.6098
6 | 0.9566 | 0.04367 | -0.0357 | 21.9052
6.5 | 0.9722 | 0.05221 | -0.0357 | 18.621
7 | 0.9608 | 0.06315 | -0.0393 | 15.2146
7.5 | 0.9236 | 0.07712 | -0.0489 | 11.9761
8 | 0.8982 | 0.09109 | -0.059 | 9.8606
8.5 | 0.883 | 0.10316 | -0.0658 | 8.5595
9 | 0.8812 | 0.11323 | -0.0691 | 7.7824
9.5 | 0.8829 | 0.12477 | -0.0737 | 7.0762
10.5 | 0.8719 | 0.15393 | -0.0949 | 5.6643
11 | 0.8691 | 0.16048 | -0.0976 | 5.4156
11.5 | 0.8813 | 0.16953 | -0.1004 | 5.1985
12 | 0.9098 | 0.18152 | -0.1013 | 5.0121
12.5 | 0.9223 | 0.19034 | -0.1046 | 4.8455
13 | 0.9344 | 0.19845 | -0.1083 | 4.7085
13.5 | 0.9479 | 0.20633 | -0.1124 | 4.5941
14 | 0.9729 | 0.21783 | -0.1151 | 4.4663
14.5 | 0.9941 | 0.22795 | -0.1185 | 4.361
15 | 1.0051 | 0.23309 | -0.1246 | 4.3121
15.5 | 1.0225 | 0.2414 | -0.13 | 4.2357
16 | 1.0546 | 0.25679 | -0.1317 | 4.1069
16.5 | 1.0643 | 0.25926 | -0.1399 | 4.1051
17 | 1.0893 | 0.27079 | -0.1436 | 4.0227
17.5 | 1.1092 | 0.27811 | -0.1493 | 3.9883
18 | 1.1323 | 0.2889 | -0.1542 | 3.9193
18.5 | 1.1519 | 0.2956 | -0.1608 | 3.8968
19 | 1.1813 | 0.3128 | -0.163 | 3.7765
19.5 | 1.1964 | 0.31429 | -0.1721 | 3.8067
20 | 1.2198 | 0.32404 | -0.1773 | 3.7644

## 9. Re 100k Mach 0.00 (1)
BIGFOIL.COM POLAR EXPORT
MID 44b
MID 44b |  |  |  | Cl Max: | 0.825 | at alpha= | 9 | deg
JavaFoil+Calcfoil stall+Eppler ext transition |  |  |  | L/D Max: | 45.205 | at alpha= | 5 | deg
Re: | 100000 |  |  | Cd Min: | 0.01144 | at alpha= | -0.5 | deg
Mach: | 0 |  |  | Cl=0 at alpha= | -1.9741 | deg
|  |  |  | @ Cl=0.1, Cd= | 0.012392
|  |  |  | @ Cl=0.4, Cd= | 0.01303
|  |  |  | @ Cl=0.6, Cd= | 0.1673
alpha (deg) | Cl | Cd | Cm | Cl/Cd
-14.5 | -0.326 | 0.22236 | -0.014 | -1.466
-14 | -0.343 | 0.21236 | -0.014 | -1.616
-13.5 | -0.36 | 0.19506 | -0.014 | -1.848
-13 | -0.378 | 0.17648 | -0.014 | -2.139
-12.5 | -0.394 | 0.16211 | -0.014 | -2.431
-12 | -0.41 | 0.14943 | -0.014 | -2.742
-11.5 | -0.424 | 0.13895 | -0.014 | -3.052
-11 | -0.436 | 0.12723 | -0.014 | -3.43
-10.5 | -0.446 | 0.11693 | -0.014 | -3.816
-10 | -0.453 | 0.10213 | -0.014 | -4.434
-9.5 | -0.456 | 0.09652 | -0.013 | -4.722
-9 | -0.454 | 0.089 | -0.013 | -5.105
-8.5 | -0.446 | 0.07841 | -0.013 | -5.694
-8 | -0.433 | 0.0726 | -0.013 | -5.97
-7.5 | -0.416 | 0.06981 | -0.013 | -5.955
-7 | -0.394 | 0.06224 | -0.013 | -6.323
-6.5 | -0.367 | 0.05679 | -0.013 | -6.462
-6 | -0.336 | 0.05239 | -0.013 | -6.421
-5.5 | -0.302 | 0.04813 | -0.013 | -6.279
-5 | -0.265 | 0.04467 | -0.014 | -5.929
-4.5 | -0.225 | 0.04169 | -0.014 | -5.394
-4 | -0.183 | 0.03943 | -0.014 | -4.634
-3.5 | -0.139 | 0.03744 | -0.016 | -3.715
-3 | -0.117 | 0.01417 | -0.043 | -8.281
-2.5 | -0.06 | 0.014 | -0.043 | -4.302
-2 | -0.003 | 0.0132 | -0.043 | -0.198
-1.5 | 0.055 | 0.01285 | -0.043 | 4.304
-1 | 0.113 | 0.01226 | -0.043 | 9.245
-0.5 | 0.171 | 0.01144 | -0.043 | 14.982
0 | 0.229 | 0.01186 | -0.043 | 19.353
0.5 | 0.287 | 0.01225 | -0.043 | 23.47
1 | 0.345 | 0.01266 | -0.043 | 27.266
1.5 | 0.403 | 0.01305 | -0.043 | 30.895
2 | 0.461 | 0.01351 | -0.043 | 34.103
2.5 | 0.518 | 0.01395 | -0.043 | 37.159
3 | 0.575 | 0.01446 | -0.043 | 39.787
3.5 | 0.632 | 0.01501 | -0.043 | 42.123
4 | 0.689 | 0.01567 | -0.043 | 43.931
4.5 | 0.743 | 0.01652 | -0.043 | 44.987
5 | 0.795 | 0.01758 | -0.043 | 45.205
5.5 | 0.675 | 0.04185 | -0.013 | 16.131
6 | 0.711 | 0.04461 | -0.012 | 15.93
6.5 | 0.742 | 0.04805 | -0.012 | 15.451
7 | 0.77 | 0.05176 | -0.012 | 14.873
7.5 | 0.792 | 0.05678 | -0.012 | 13.953
8 | 0.809 | 0.06095 | -0.011 | 13.275
8.5 | 0.82 | 0.06683 | -0.011 | 12.272
9 | 0.825 | 0.07254 | -0.011 | 11.374
9.5 | 0.823 | 0.07748 | -0.011 | 10.617
10 | 0.811 | 0.08512 | -0.012 | 9.531
10.5 | 0.794 | 0.09376 | -0.012 | 8.467
11 | 0.771 | 0.10591 | -0.012 | 7.283
11.5 | 0.744 | 0.11112 | -0.012 | 6.699
12 | 0.714 | 0.12256 | -0.012 | 5.826
12.5 | 0.681 | 0.13375 | -0.012 | 5.095
13 | 0.647 | 0.14825 | -0.012 | 4.366
13.5 | 0.612 | 0.15554 | -0.012 | 3.937
14 | 0.578 | 0.1673 | -0.012 | 3.452

## 10. Re 100k Mach 0.00 (2)
BIGFOIL.COM POLAR EXPORT
MID 44b
MID 44b |  |  |  | Cl Max: | 1.1247 | at alpha= | 9.5 | deg
XFOIL ncrit=9 |  |  |  | L/D Max: | 46.289 | at alpha= | 5 | deg
Re: | 100000 |  |  | Cd Min: | 0.26908 | at alpha= | -20 | deg
Mach: | 0 |  |  | Cl=0 at alpha= | -1.4282 | deg
|  |  |  | @ Cl=0.1, Cd= | 0.010384
|  |  |  | @ Cl=0.4, Cd= | 0.0114
|  |  |  | @ Cl=0.6, Cd= | 0.01354
alpha (deg) | Cl | Cd | Cm | Cl/Cd
-20 | -0.8662 | 0.26908 | 0.0944 | -3.2191
-19.5 | -0.8521 | 0.26752 | 0.0877 | -3.1852
-19 | -0.8409 | 0.26632 | 0.0815 | -3.1575
-18.5 | -0.8154 | 0.24854 | 0.0814 | -3.2808
-18 | -0.797 | 0.24069 | 0.0788 | -3.3113
-17.5 | -0.7794 | 0.23401 | 0.0752 | -3.3306
-17 | -0.7623 | 0.2274 | 0.0714 | -3.3522
-16.5 | -0.7455 | 0.22097 | 0.0672 | -3.3738
-16 | -0.732 | 0.21676 | 0.0613 | -3.377
-15.5 | -0.7261 | 0.21481 | 0.0549 | -3.3802
-15 | -0.7063 | 0.20318 | 0.0527 | -3.4762
-14.5 | -0.683 | 0.19293 | 0.0529 | -3.5401
-14 | -0.668 | 0.18613 | 0.0498 | -3.5889
-13.5 | -0.6586 | 0.18085 | 0.0446 | -3.6417
-13 | -0.6612 | 0.17815 | 0.0374 | -3.7115
-12.5 | -0.6341 | 0.16483 | 0.0388 | -3.847
-12 | -0.6183 | 0.15728 | 0.0374 | -3.9312
-11.5 | -0.6087 | 0.1504 | 0.034 | -4.0472
-11 | -0.6149 | 0.14609 | 0.0259 | -4.209
-10.5 | -0.5961 | 0.13548 | 0.0264 | -4.3999
-10 | -0.5802 | 0.12796 | 0.0256 | -4.5342
-9.5 | -0.5819 | 0.12182 | 0.0188 | -4.7767
-9 | -0.5759 | 0.11311 | 0.0153 | -5.0915
-8.5 | -0.5596 | 0.10611 | 0.0147 | -5.2738
-8 | -0.5569 | 0.09813 | 0.0095 | -5.6751
-7.5 | -0.5495 | 0.09105 | 0.0017 | -6.0351
-7 | -0.5308 | 0.08261 | 0 | -6.4254
-6.5 | -0.5092 | 0.07304 | -0.0112 | -6.9715
-6 | -0.4792 | 0.06426 | -0.0187 | -7.4572
-5.5 | -0.4419 | 0.05502 | -0.028 | -8.0316
-5 | -0.3639 | 0.03101 | -0.045 | -11.7349
-4.5 | -0.3083 | 0.02475 | -0.0453 | -12.4566
-4 | -0.2541 | 0.02033 | -0.0449 | -12.4988
-3.5 | -0.2002 | 0.01707 | -0.044 | -11.7282
-3 | -0.1471 | 0.01435 | -0.0432 | -10.2509
-2.5 | -0.0972 | 0.01207 | -0.0425 | -8.053
-2 | -0.0546 | 0.0109 | -0.0387 | -5.0092
-1.5 | -0.0077 | 0.01 | -0.0353 | -0.77
-1 | 0.0459 | 0.01011 | -0.0357 | 4.5401
-0.5 | 0.0973 | 0.01036 | -0.0359 | 9.3919
0 | 0.1476 | 0.01081 | -0.0365 | 13.654
0.5 | 0.243 | 0.01128 | -0.0457 | 21.5426
1 | 0.3448 | 0.01131 | -0.054 | 30.4863
1.5 | 0.4061 | 0.01141 | -0.0529 | 35.5916
2 | 0.4539 | 0.0117 | -0.0491 | 38.7949
2.5 | 0.5019 | 0.01219 | -0.0459 | 41.1731
3 | 0.5518 | 0.01283 | -0.0436 | 43.0086
3.5 | 0.6027 | 0.01358 | -0.0418 | 44.3814
4 | 0.6538 | 0.01441 | -0.0403 | 45.3713
4.5 | 0.7051 | 0.01531 | -0.0391 | 46.0549
5 | 0.7559 | 0.01633 | -0.0379 | 46.289
5.5 | 0.8059 | 0.01755 | -0.0367 | 45.9202
6 | 0.8552 | 0.01901 | -0.0357 | 44.9868
6.5 | 0.9033 | 0.02091 | -0.0346 | 43.1994
7 | 0.9502 | 0.02348 | -0.0333 | 40.4685
7.5 | 0.9963 | 0.02659 | -0.0319 | 37.469
8 | 1.0376 | 0.02976 | -0.0305 | 34.8656
8.5 | 1.0754 | 0.03548 | -0.0287 | 30.31
9 | 1.1076 | 0.04202 | -0.0263 | 26.3589
9.5 | 1.1247 | 0.0504 | -0.0242 | 22.3155
10 | 1.1056 | 0.06187 | -0.023 | 17.8697
10.5 | 1.0511 | 0.07443 | -0.027 | 14.122
11 | 0.9933 | 0.09446 | -0.0441 | 10.5156
11.5 | 0.9592 | 0.1135 | -0.0553 | 8.4511
12 | 0.7123 | 0.1418 | -0.0581 | 5.0233
12.5 | 0.7041 | 0.14836 | -0.0592 | 4.7459
13 | 0.7297 | 0.1573 | -0.057 | 4.6389
13.5 | 0.6901 | 0.16011 | -0.0622 | 4.3102
14 | 0.7133 | 0.16881 | -0.061 | 4.2255
14.5 | 0.6877 | 0.17172 | -0.0661 | 4.0048

## 11. Re 100k Mach 0.10 (1)
BIGFOIL.COM POLAR EXPORT
MID 44b
MID 44b |  |  |  | Cl Max: | 0.82 | at alpha= | 9 | deg
JavaFoil+Calcfoil stall+Eppler ext transition |  |  |  | L/D Max: | 45.197 | at alpha= | 5 | deg
Re: | 100000 |  |  | Cd Min: | 0.01146 | at alpha= | -0.5 | deg
Mach: | 0.1 |  |  | Cl=0 at alpha= | -1.9746 | deg
|  |  |  | @ Cl=0.1, Cd= | 0.012432
|  |  |  | @ Cl=0.4, Cd= | 0.013046
|  |  |  | @ Cl=0.6, Cd= | 0.17692
alpha (deg) | Cl | Cd | Cm | Cl/Cd
-14 | -0.305 | 0.23143 | -0.014 | -1.318
-13.5 | -0.324 | 0.20856 | -0.014 | -1.556
-13 | -0.344 | 0.18363 | -0.014 | -1.874
-12.5 | -0.364 | 0.1728 | -0.014 | -2.104
-12 | -0.382 | 0.15485 | -0.014 | -2.468
-11.5 | -0.4 | 0.14311 | -0.014 | -2.793
-11 | -0.415 | 0.12852 | -0.014 | -3.232
-10.5 | -0.428 | 0.11881 | -0.014 | -3.606
-10 | -0.438 | 0.10899 | -0.014 | -4.022
-9.5 | -0.444 | 0.09766 | -0.014 | -4.549
-9 | -0.446 | 0.08978 | -0.014 | -4.963
-8.5 | -0.44 | 0.08283 | -0.014 | -5.314
-8 | -0.429 | 0.07308 | -0.013 | -5.871
-7.5 | -0.413 | 0.06952 | -0.013 | -5.941
-7 | -0.392 | 0.06399 | -0.013 | -6.128
-6.5 | -0.367 | 0.05784 | -0.013 | -6.337
-6 | -0.337 | 0.05308 | -0.013 | -6.342
-5.5 | -0.303 | 0.04885 | -0.014 | -6.199
-5 | -0.266 | 0.04498 | -0.014 | -5.906
-4.5 | -0.226 | 0.04212 | -0.014 | -5.358
-4 | -0.184 | 0.03958 | -0.014 | -4.637
-3.5 | -0.14 | 0.03752 | -0.015 | -3.723
-3 | -0.118 | 0.01419 | -0.043 | -8.312
-2.5 | -0.061 | 0.01402 | -0.043 | -4.318
-2 | -0.003 | 0.01322 | -0.043 | -0.198
-1.5 | 0.056 | 0.01288 | -0.043 | 4.317
-1 | 0.114 | 0.01229 | -0.043 | 9.267
-0.5 | 0.172 | 0.01146 | -0.043 | 15.028
0 | 0.231 | 0.01188 | -0.043 | 19.407
0.5 | 0.289 | 0.01229 | -0.043 | 23.505
1 | 0.347 | 0.01269 | -0.043 | 27.342
1.5 | 0.405 | 0.01308 | -0.043 | 30.971
2 | 0.463 | 0.01353 | -0.043 | 34.225
2.5 | 0.521 | 0.01397 | -0.043 | 37.272
3 | 0.578 | 0.0145 | -0.043 | 39.878
3.5 | 0.635 | 0.01506 | -0.043 | 42.204
4 | 0.692 | 0.01574 | -0.043 | 43.958
4.5 | 0.747 | 0.01658 | -0.043 | 45.046
5 | 0.799 | 0.01767 | -0.043 | 45.197
5.5 | 0.678 | 0.04188 | -0.013 | 16.187
6 | 0.713 | 0.04477 | -0.013 | 15.934
6.5 | 0.745 | 0.04834 | -0.012 | 15.408
7 | 0.772 | 0.05225 | -0.012 | 14.767
7.5 | 0.793 | 0.05656 | -0.012 | 14.019
8 | 0.808 | 0.06115 | -0.011 | 13.218
8.5 | 0.817 | 0.06819 | -0.011 | 11.988
9 | 0.82 | 0.07279 | -0.011 | 11.266
9.5 | 0.815 | 0.08037 | -0.012 | 10.134
10 | 0.8 | 0.08749 | -0.012 | 9.139
10.5 | 0.778 | 0.09461 | -0.012 | 8.224
11 | 0.751 | 0.10704 | -0.012 | 7.016
11.5 | 0.719 | 0.11996 | -0.012 | 5.997
12 | 0.684 | 0.12608 | -0.012 | 5.428
12.5 | 0.647 | 0.13858 | -0.012 | 4.67
13 | 0.609 | 0.14842 | -0.012 | 4.1
13.5 | 0.57 | 0.16797 | -0.012 | 3.391
14 | 0.531 | 0.17692 | -0.012 | 3.001

## 12. Re 100k Mach 0.10 (2)
BIGFOIL.COM POLAR EXPORT
MID 44b
MID 44b |  |  |  | Cl Max: | 1.1196 | at alpha= | 9.5 | deg
XFOIL ncrit=9 |  |  |  | L/D Max: | 46.1725 | at alpha= | 5 | deg
Re: | 100000 |  |  | Cd Min: | 0.19792 | at alpha= | 14.5 | deg
Mach: | 0.1 |  |  | Cl=0 at alpha= | -99 | deg
|  |  |  | @ Cl=0.1, Cd= | 0.01086
|  |  |  | @ Cl=0.4, Cd= | 0.011405
|  |  |  | @ Cl=0.6, Cd= | 0.013586
alpha (deg) | Cl | Cd | Cm | Cl/Cd
0 | 0.1477 | 0.01086 | -0.0367 | 13.6004
0.5 | 0.2497 | 0.01129 | -0.047 | 22.1169
1 | 0.3487 | 0.01131 | -0.0545 | 30.8311
1.5 | 0.4079 | 0.01142 | -0.0528 | 35.718
2 | 0.4556 | 0.01174 | -0.049 | 38.8075
2.5 | 0.5043 | 0.01225 | -0.046 | 41.1673
3 | 0.5545 | 0.0129 | -0.0437 | 42.9845
3.5 | 0.6056 | 0.01367 | -0.0418 | 44.3014
4 | 0.6574 | 0.01449 | -0.0404 | 45.3692
4.5 | 0.7089 | 0.01542 | -0.039 | 45.9728
5 | 0.76 | 0.01646 | -0.0378 | 46.1725
5.5 | 0.8105 | 0.01769 | -0.0367 | 45.8168
6 | 0.8598 | 0.01926 | -0.0355 | 44.6417
6.5 | 0.9082 | 0.02124 | -0.0344 | 42.7589
7 | 0.9556 | 0.02383 | -0.033 | 40.1007
7.5 | 1.0014 | 0.02729 | -0.0316 | 36.6948
8 | 1.0424 | 0.03032 | -0.0301 | 34.3799
8.5 | 1.0794 | 0.03638 | -0.028 | 29.6701
9 | 1.1082 | 0.04353 | -0.0256 | 25.4583
9.5 | 1.1196 | 0.05238 | -0.0236 | 21.3746
10 | 1.0912 | 0.06406 | -0.0232 | 17.034
10.5 | 1.0369 | 0.07707 | -0.0298 | 13.454
11 | 0.9838 | 0.09775 | -0.0469 | 10.0645
11.5 | 0.9551 | 0.11527 | -0.0563 | 8.2858
12 | 0.9168 | 0.13995 | -0.0699 | 6.5509
12.5 | 0.9161 | 0.16171 | -0.0765 | 5.6651
13 | 0.9046 | 0.17249 | -0.085 | 5.2444
13.5 | 0.9027 | 0.18062 | -0.0913 | 4.9978
14 | 0.9392 | 0.1921 | -0.0866 | 4.8891
14.5 | 0.9214 | 0.19792 | -0.099 | 4.6554

## 13. Re 100k Mach 0.25 (1)
BIGFOIL.COM POLAR EXPORT
MID 44b
MID 44b |  |  |  | Cl Max: | 0.819 | at alpha= | 5 | deg
JavaFoil+Calcfoil stall+Eppler ext transition |  |  |  | L/D Max: | 45.283 | at alpha= | 5 | deg
Re: | 100000 |  |  | Cd Min: | 0.01159 | at alpha= | -0.5 | deg
Mach: | 0.25 |  |  | Cl=0 at alpha= | -1.975 | deg
|  |  |  | @ Cl=0.1, Cd= | 0.012803
|  |  |  | @ Cl=0.4, Cd= | 0.013226
|  |  |  | @ Cl=0.6, Cd= | 0.014769
alpha (deg) | Cl | Cd | Cm | Cl/Cd
-13 | -0.062 | 0.19817 | -0.016 | -0.312
-12.5 | -0.059 | 0.17555 | -0.016 | -0.336
-12 | -0.056 | 0.23592 | -0.015 | -0.239
-11.5 | -0.158 | 0.21103 | -0.015 | -0.75
-11 | -0.216 | 0.18349 | -0.014 | -1.177
-10.5 | -0.264 | 0.16215 | -0.014 | -1.631
-10 | -0.306 | 0.13584 | -0.014 | -2.255
-9.5 | -0.341 | 0.11878 | -0.014 | -2.873
-9 | -0.368 | 0.10436 | -0.014 | -3.53
-8.5 | -0.384 | 0.09406 | -0.014 | -4.084
-8 | -0.39 | 0.08129 | -0.014 | -4.801
-7.5 | -0.388 | 0.07394 | -0.014 | -5.249
-7 | -0.378 | 0.06824 | -0.013 | -5.537
-6.5 | -0.36 | 0.06126 | -0.013 | -5.877
-6 | -0.335 | 0.05547 | -0.013 | -6.045
-5.5 | -0.305 | 0.04998 | -0.014 | -6.099
-5 | -0.269 | 0.04605 | -0.014 | -5.85
-4.5 | -0.23 | 0.04291 | -0.014 | -5.361
-4 | -0.188 | 0.03998 | -0.015 | -4.694
-3.5 | -0.143 | 0.03786 | -0.015 | -3.78
-3 | -0.097 | 0.03575 | -0.02 | -2.722
-2.5 | -0.062 | 0.01413 | -0.044 | -4.398
-2 | -0.003 | 0.0134 | -0.044 | -0.201
-1.5 | 0.057 | 0.01309 | -0.044 | 4.363
-1 | 0.117 | 0.01269 | -0.044 | 9.221
-0.5 | 0.177 | 0.01159 | -0.044 | 15.265
0 | 0.237 | 0.01204 | -0.044 | 19.688
0.5 | 0.297 | 0.01245 | -0.044 | 23.835
1 | 0.357 | 0.01284 | -0.044 | 27.771
1.5 | 0.416 | 0.01337 | -0.044 | 31.132
2 | 0.476 | 0.01371 | -0.044 | 34.7
2.5 | 0.535 | 0.01414 | -0.044 | 37.829
3 | 0.594 | 0.01471 | -0.044 | 40.398
3.5 | 0.653 | 0.01529 | -0.044 | 42.687
4 | 0.711 | 0.01614 | -0.044 | 44.012
4.5 | 0.767 | 0.01734 | -0.044 | 44.205
5 | 0.819 | 0.01808 | -0.044 | 45.283
5.5 | 0.694 | 0.04216 | -0.013 | 16.457
6 | 0.728 | 0.04531 | -0.013 | 16.061
6.5 | 0.756 | 0.04931 | -0.012 | 15.335
7 | 0.778 | 0.05385 | -0.012 | 14.443
7.5 | 0.791 | 0.05848 | -0.012 | 13.533
8 | 0.796 | 0.06417 | -0.012 | 12.402
8.5 | 0.79 | 0.07113 | -0.012 | 11.106
9 | 0.773 | 0.07972 | -0.012 | 9.697
9.5 | 0.742 | 0.08883 | -0.012 | 8.358
10 | 0.696 | 0.09943 | -0.012 | 6.996

## 14. Re 100k Mach 0.25 (2)
BIGFOIL.COM POLAR EXPORT
MID 44b
MID 44b |  |  |  | Cl Max: | 1.1064 | at alpha= | 20 | deg
XFOIL ncrit=9 |  |  |  | L/D Max: | 45.568 | at alpha= | 4.5 | deg
Re: | 100000 |  |  | Cd Min: | 0.28719 | at alpha= | 20 | deg
Mach: | 0.25 |  |  | Cl=0 at alpha= | -1.3754 | deg
|  |  |  | @ Cl=0.1, Cd= | 0.010589
|  |  |  | @ Cl=0.4, Cd= | 0.01152
|  |  |  | @ Cl=0.6, Cd= | 0.013759
alpha (deg) | Cl | Cd | Cm | Cl/Cd
-20 | -0.8884 | 0.27907 | 0.0965 | -3.1834
-19.5 | -0.875 | 0.2779 | 0.0899 | -3.1486
-19 | -0.8507 | 0.26112 | 0.0887 | -3.2579
-18.5 | -0.8309 | 0.25213 | 0.0861 | -3.2955
-18 | -0.8121 | 0.24511 | 0.0823 | -3.3132
-17.5 | -0.7934 | 0.23823 | 0.0782 | -3.3304
-17 | -0.7751 | 0.2315 | 0.0739 | -3.3482
-16.5 | -0.7585 | 0.22647 | 0.0682 | -3.3492
-16 | -0.7486 | 0.2245 | 0.0615 | -3.3345
-15.5 | -0.7426 | 0.22226 | 0.0554 | -3.3411
-15 | -0.706 | 0.20299 | 0.058 | -3.478
-14.5 | -0.6886 | 0.19588 | 0.0549 | -3.5154
-14 | -0.6744 | 0.18971 | 0.0503 | -3.5549
-13.5 | -0.6732 | 0.18771 | 0.0432 | -3.5864
-13 | -0.6504 | 0.17545 | 0.0422 | -3.707
-12.5 | -0.6305 | 0.16685 | 0.0414 | -3.7788
-12 | -0.6176 | 0.15978 | 0.0382 | -3.8653
-11.5 | -0.6184 | 0.1555 | 0.0315 | -3.9768
-11 | -0.6084 | 0.14659 | 0.0284 | -4.1504
-10.5 | -0.5845 | 0.13743 | 0.0294 | -4.2531
-10 | -0.5792 | 0.13094 | 0.0249 | -4.4234
-9.5 | -0.5926 | 0.12674 | 0.0142 | -4.6757
-9 | -0.5572 | 0.11551 | 0.0203 | -4.8238
-8.5 | -0.5717 | 0.11057 | 0.0084 | -5.1705
-8 | -0.5413 | 0.1009 | 0.0135 | -5.3647
-7.5 | -0.5435 | 0.09331 | 0.0057 | -5.8247
-7 | -0.532 | 0.08549 | -0.0084 | -6.223
-6.5 | -0.508 | 0.07755 | -0.0029 | -6.5506
-6 | -0.4834 | 0.06865 | -0.0121 | -7.0415
-5.5 | -0.4508 | 0.05892 | -0.0238 | -7.6511
-5 | -0.379 | 0.03494 | -0.0453 | -10.8472
-4.5 | -0.3241 | 0.02731 | -0.0467 | -11.8674
-4 | -0.2682 | 0.02177 | -0.0467 | -12.3197
-3.5 | -0.2109 | 0.0182 | -0.0457 | -11.5879
-3 | -0.1557 | 0.01543 | -0.0447 | -10.0907
-2.5 | -0.1019 | 0.01266 | -0.0443 | -8.049
-2 | -0.0541 | 0.01145 | -0.0417 | -4.7249
-1.5 | -0.0142 | 0.01012 | -0.0353 | -1.4032
-1 | 0.0428 | 0.01025 | -0.0364 | 4.1756
-0.5 | 0.0961 | 0.01055 | -0.0368 | 9.109
0 | 0.1532 | 0.01112 | -0.0388 | 13.777
0.5 | 0.2769 | 0.01135 | -0.052 | 24.3965
1 | 0.3626 | 0.01138 | -0.0557 | 31.8629
1.5 | 0.4161 | 0.01158 | -0.0524 | 35.9326
2 | 0.4657 | 0.01199 | -0.0488 | 38.8407
2.5 | 0.5169 | 0.01257 | -0.0459 | 41.1217
3 | 0.5695 | 0.01329 | -0.0438 | 42.8518
3.5 | 0.6228 | 0.01411 | -0.042 | 44.1389
4 | 0.6765 | 0.01501 | -0.0404 | 45.07
4.5 | 0.73 | 0.01602 | -0.039 | 45.568
5 | 0.7828 | 0.01721 | -0.0375 | 45.4852
5.5 | 0.8351 | 0.01862 | -0.0362 | 44.8496
6 | 0.886 | 0.02047 | -0.0348 | 43.2829
6.5 | 0.9357 | 0.02284 | -0.0333 | 40.9676
7 | 0.984 | 0.02598 | -0.0316 | 37.8753
7.5 | 1.0284 | 0.02996 | -0.0295 | 34.3258
8 | 1.0657 | 0.03551 | -0.0272 | 30.0113
8.5 | 1.0917 | 0.0426 | -0.025 | 25.6268
9 | 1.094 | 0.052 | -0.0232 | 21.0385
9.5 | 1.0686 | 0.06221 | -0.0234 | 17.1773
10 | 1.0259 | 0.07445 | -0.0307 | 13.7797
10.5 | 0.9857 | 0.09167 | -0.0445 | 10.7527
11 | 0.9585 | 0.1079 | -0.0538 | 8.8832
11.5 | 0.9184 | 0.13252 | -0.0679 | 6.9303
12 | 0.9163 | 0.14426 | -0.0719 | 6.3517
12.5 | 0.8917 | 0.16698 | -0.0874 | 5.3402
13 | 0.9196 | 0.17688 | -0.085 | 5.199
13.5 | 0.9071 | 0.18431 | -0.095 | 4.9216
14 | 0.9272 | 0.19302 | -0.096 | 4.8036
14.5 | 0.94 | 0.20318 | -0.0996 | 4.6264
15 | 0.9428 | 0.20957 | -0.1074 | 4.4987
15.5 | 0.981 | 0.22388 | -0.1034 | 4.3818
16 | 0.9737 | 0.22632 | -0.1148 | 4.3023
16.5 | 0.9882 | 0.23339 | -0.1199 | 4.2341
17 | 1.0225 | 0.24927 | -0.117 | 4.102
17.5 | 1.0226 | 0.25059 | -0.1274 | 4.0808
18 | 1.0368 | 0.25694 | -0.1343 | 4.0352
18.5 | 1.055 | 0.26442 | -0.1381 | 3.9899
19 | 1.0861 | 0.28279 | -0.1356 | 3.8407
19.5 | 1.0922 | 0.28298 | -0.1451 | 3.8596
20 | 1.1064 | 0.28719 | -0.1534 | 3.8525

## 15. Re 100k Mach 0.50 (1)
BIGFOIL.COM POLAR EXPORT
MID 44b
MID 44b |  |  |  | Cl Max: | 1.159 | at alpha= | 20 | deg
JavaFoil+Calcfoil stall+Eppler ext transition |  |  |  | L/D Max: | 44.492 | at alpha= | 4 | deg
Re: | 100000 |  |  | Cd Min: | 0.01271 | at alpha= | 0 | deg
Mach: | 0.5 |  |  | Cl=0 at alpha= | -1.9776 | deg
|  |  |  | @ Cl=0.1, Cd= | 0.013731
|  |  |  | @ Cl=0.4, Cd= | 0.013661
|  |  |  | @ Cl=0.6, Cd= | 0.015141
alpha (deg) | Cl | Cd | Cm | Cl/Cd
-20 | -0.957 | 0.35631 | -0.028 | -2.686
-19.5 | -0.932 | 0.34007 | -0.028 | -2.739
-19 | -0.906 | 0.34354 | -0.028 | -2.637
-18.5 | -0.88 | 0.33829 | -0.028 | -2.603
-18 | -0.853 | 0.32053 | -0.027 | -2.661
-17.5 | -0.827 | 0.29767 | -0.026 | -2.777
-17 | -0.801 | 0.30104 | -0.026 | -2.66
-16.5 | -0.775 | 0.29603 | -0.026 | -2.617
-16 | -0.749 | 0.29085 | -0.026 | -2.575
-15.5 | -0.723 | 0.28652 | -0.026 | -2.523
-15 | -0.695 | 0.26099 | -0.025 | -2.662
-14.5 | -0.669 | 0.25963 | -0.025 | -2.575
-14 | -0.643 | 0.25655 | -0.025 | -2.504
-13.5 | -0.616 | 0.23946 | -0.025 | -2.574
-13 | -0.59 | 0.23478 | -0.025 | -2.513
-12.5 | -0.562 | 0.2161 | -0.023 | -2.602
-12 | -0.536 | 0.21572 | -0.023 | -2.485
-11.5 | -0.51 | 0.21296 | -0.023 | -2.393
-11 | -0.483 | 0.21166 | -0.023 | -2.283
-10.5 | -0.456 | 0.19135 | -0.021 | -2.383
-10 | -0.429 | 0.187 | -0.021 | -2.296
-9.5 | -0.403 | 0.17591 | -0.021 | -2.29
-9 | -0.376 | 0.17313 | -0.021 | -2.173
-8.5 | -0.349 | 0.1696 | -0.02 | -2.059
-8 | -0.323 | 0.156 | -0.02 | -2.068
-7.5 | -0.296 | 0.16335 | -0.02 | -1.812
-7 | -0.269 | 0.14433 | -0.018 | -1.864
-6.5 | -0.242 | 0.13412 | -0.018 | -1.807
-6 | -0.216 | 0.07445 | -0.017 | -2.895
-5.5 | -0.189 | 0.05945 | -0.017 | -3.175
-5 | -0.209 | 0.06068 | -0.016 | -3.449
-4.5 | -0.233 | 0.05129 | -0.015 | -4.544
-4 | -0.201 | 0.04432 | -0.016 | -4.535
-3.5 | -0.157 | 0.04006 | -0.016 | -3.916
-3 | -0.107 | 0.03741 | -0.017 | -2.873
-2.5 | -0.069 | 0.01467 | -0.049 | -4.717
-2 | -0.003 | 0.01454 | -0.049 | -0.207
-1.5 | 0.064 | 0.01379 | -0.049 | 4.628
-1 | 0.131 | 0.01368 | -0.049 | 9.566
-0.5 | 0.198 | 0.0136 | -0.049 | 14.548
0 | 0.265 | 0.01271 | -0.049 | 20.845
0.5 | 0.332 | 0.0131 | -0.049 | 25.334
1 | 0.398 | 0.01365 | -0.049 | 29.195
1.5 | 0.465 | 0.01403 | -0.049 | 33.154
2 | 0.531 | 0.0145 | -0.049 | 36.66
2.5 | 0.598 | 0.01512 | -0.049 | 39.518
3 | 0.663 | 0.01581 | -0.049 | 41.954
3.5 | 0.728 | 0.01677 | -0.049 | 43.416
4 | 0.791 | 0.01779 | -0.049 | 44.492
4.5 | 0.851 | 0.01914 | -0.049 | 44.465
5 | 0.721 | 0.04116 | -0.014 | 17.516
5.5 | 0.748 | 0.04578 | -0.014 | 16.348
6 | 0.75 | 0.05196 | -0.013 | 14.438
6.5 | 0.668 | 0.06081 | -0.014 | 10.992
7 | 0.478 | 0.09446 | -0.014 | 5.063
7.5 | 0.505 | 0.07304 | -0.015 | 6.909
8 | 0.531 | 0.14824 | -0.017 | 3.583
8.5 | 0.558 | 0.15728 | -0.018 | 3.545
9 | 0.584 | 0.17461 | -0.019 | 3.346
9.5 | 0.611 | 0.1862 | -0.021 | 3.281
10 | 0.637 | 0.19396 | -0.021 | 3.284
10.5 | 0.663 | 0.19615 | -0.021 | 3.381
11 | 0.69 | 0.21525 | -0.023 | 3.206
11.5 | 0.716 | 0.2209 | -0.023 | 3.242
12 | 0.744 | 0.23676 | -0.024 | 3.141
12.5 | 0.769 | 0.24064 | -0.024 | 3.197
13 | 0.795 | 0.2505 | -0.025 | 3.175
13.5 | 0.823 | 0.26528 | -0.026 | 3.102
14 | 0.849 | 0.26939 | -0.026 | 3.15
14.5 | 0.874 | 0.27481 | -0.026 | 3.181
15 | 0.901 | 0.28282 | -0.027 | 3.184
15.5 | 0.927 | 0.29958 | -0.027 | 3.096
16 | 0.953 | 0.30577 | -0.027 | 3.117
16.5 | 0.979 | 0.31484 | -0.028 | 3.108
17 | 1.006 | 0.32658 | -0.029 | 3.081
17.5 | 1.031 | 0.32546 | -0.029 | 3.169
18 | 1.057 | 0.34141 | -0.029 | 3.095
18.5 | 1.083 | 0.34659 | -0.029 | 3.125
19 | 1.11 | 0.36301 | -0.03 | 3.056
19.5 | 1.134 | 0.37518 | -0.03 | 3.024
20 | 1.159 | 0.36675 | -0.03 | 3.161

## 16. Re 100k Mach 0.50 (2)
BIGFOIL.COM POLAR EXPORT
MID 44b
MID 44b |  |  |  | Cl Max: | 1.2224 | at alpha= | 20 | deg
XFOIL ncrit=9 |  |  |  | L/D Max: | 43.2922 | at alpha= | 3.5 | deg
Re: | 100000 |  |  | Cd Min: | 0.32209 | at alpha= | 20 | deg
Mach: | 0.5 |  |  | Cl=0 at alpha= | -1.3372 | deg
|  |  |  | @ Cl=0.1, Cd= | 0.011355
|  |  |  | @ Cl=0.4, Cd= | 0.012051
|  |  |  | @ Cl=0.6, Cd= | 0.014488
alpha (deg) | Cl | Cd | Cm | Cl/Cd
-20 | -0.9716 | 0.29904 | 0.116 | -3.2491
-19.5 | -0.9485 | 0.29039 | 0.111 | -3.2663
-19 | -0.9254 | 0.28204 | 0.1057 | -3.2811
-18.5 | -0.9022 | 0.27387 | 0.1003 | -3.2943
-18 | -0.8792 | 0.2669 | 0.0941 | -3.2941
-17.5 | -0.8601 | 0.26388 | 0.0864 | -3.2594
-16.5 | -0.8116 | 0.24104 | 0.0791 | -3.3671
-16 | -0.7884 | 0.23215 | 0.0754 | -3.3961
-15.5 | -0.7661 | 0.22409 | 0.0709 | -3.4187
-15 | -0.7471 | 0.21861 | 0.0643 | -3.4175
-14.5 | -0.7394 | 0.21799 | 0.0563 | -3.3919
-14 | -0.7036 | 0.20002 | 0.057 | -3.5176
-13.5 | -0.6822 | 0.19171 | 0.0536 | -3.5585
-13 | -0.664 | 0.18452 | 0.0489 | -3.5985
-12.5 | -0.6615 | 0.1826 | 0.041 | -3.6227
-12 | -0.6286 | 0.16821 | 0.0413 | -3.737
-11.5 | -0.6096 | 0.16015 | 0.0386 | -3.8064
-11 | -0.6048 | 0.15545 | 0.0322 | -3.8906
-10.5 | -0.5834 | 0.14507 | 0.0308 | -4.0215
-10 | -0.5677 | 0.13762 | 0.0282 | -4.1251
-9.5 | -0.5583 | 0.12999 | 0.0244 | -4.2949
-9 | -0.5418 | 0.12223 | 0.0225 | -4.4326
-8.5 | -0.5376 | 0.11518 | 0.0176 | -4.6675
-8 | -0.5201 | 0.10736 | 0.0161 | -4.8444
-7.5 | -0.5106 | 0.09968 | 0.0126 | -5.1224
-7 | -0.5203 | 0.09492 | 0.0027 | -5.4815
-6.5 | -0.4868 | 0.08508 | 0.0065 | -5.7217
-6 | -0.4758 | 0.0779 | 0.0022 | -6.1078
-5.5 | -0.4618 | 0.06986 | -0.0116 | -6.6104
-5 | -0.4211 | 0.05287 | -0.0298 | -7.9648
-4.5 | -0.3769 | 0.04015 | -0.0423 | -9.3873
-4 | -0.3206 | 0.02981 | -0.0493 | -10.7548
-3.5 | -0.2561 | 0.02347 | -0.051 | -10.9118
-3 | -0.1921 | 0.01896 | -0.0503 | -10.1319
-2.5 | -0.1297 | 0.01593 | -0.0487 | -8.1419
-2 | -0.0679 | 0.01334 | -0.0482 | -5.09
-1.5 | -0.0125 | 0.0122 | -0.0459 | -1.0246
-1 | 0.0259 | 0.01117 | -0.0387 | 2.3187
-0.5 | 0.1262 | 0.01142 | -0.0472 | 11.0508
0 | 0.2568 | 0.01156 | -0.0591 | 22.2145
0.5 | 0.3372 | 0.01168 | -0.0594 | 28.8699
1 | 0.3966 | 0.01202 | -0.0556 | 32.995
1.5 | 0.4551 | 0.01256 | -0.0521 | 36.2341
2 | 0.5152 | 0.01327 | -0.0493 | 38.8244
2.5 | 0.5765 | 0.01412 | -0.047 | 40.8286
3 | 0.6385 | 0.01509 | -0.0448 | 42.3128
3.5 | 0.7009 | 0.01619 | -0.0428 | 43.2922
4.5 | 0.8248 | 0.01906 | -0.0384 | 43.2739
5 | 0.8853 | 0.02107 | -0.036 | 42.0171
5.5 | 0.9438 | 0.02382 | -0.0333 | 39.6222
6 | 0.9977 | 0.02762 | -0.0303 | 36.1224
6.5 | 1.041 | 0.03299 | -0.0272 | 31.555
7 | 1.0574 | 0.04124 | -0.0252 | 25.6402
7.5 | 1.0483 | 0.05031 | -0.0251 | 20.8368
8 | 1.0106 | 0.06158 | -0.0305 | 16.4112
8.5 | 0.9747 | 0.07635 | -0.0426 | 12.7662
9 | 0.946 | 0.09212 | -0.0534 | 10.2692
9.5 | 0.9251 | 0.10677 | -0.0619 | 8.6644
10 | 0.9106 | 0.12038 | -0.0695 | 7.5644
10.5 | 0.9022 | 0.13304 | -0.0764 | 6.7814
11 | 0.9016 | 0.14476 | -0.0822 | 6.2282
11.5 | 0.9053 | 0.15601 | -0.0877 | 5.8028
12 | 0.9137 | 0.16697 | -0.0927 | 5.4722
12.5 | 0.9362 | 0.18209 | -0.0966 | 5.1414
13 | 0.944 | 0.19185 | -0.1027 | 4.9205
13.5 | 0.953 | 0.19946 | -0.1093 | 4.7779
14 | 0.9713 | 0.2095 | -0.1133 | 4.6363
14.5 | 0.9869 | 0.2179 | -0.1193 | 4.5291
15.5 | 1.0263 | 0.23713 | -0.1291 | 4.328
16 | 1.0461 | 0.24585 | -0.1348 | 4.255
16.5 | 1.0802 | 0.26252 | -0.1339 | 4.1147
17 | 1.0882 | 0.26462 | -0.1454 | 4.1123
17.5 | 1.1102 | 0.27351 | -0.1506 | 4.0591
18.5 | 1.1558 | 0.29471 | -0.16 | 3.9218
19 | 1.1757 | 0.30161 | -0.1683 | 3.8981
19.5 | 1.1983 | 0.31086 | -0.1738 | 3.8548
20 | 1.2224 | 0.32209 | -0.1775 | 3.7952

## 17. Re 250k Mach 0.00 (1)
BIGFOIL.COM POLAR EXPORT
MID 44b
MID 44b |  |  |  | Cl Max: | 0.825 | at alpha= | 9 | deg
JavaFoil+Calcfoil stall+Eppler ext transition |  |  |  | L/D Max: | 57.328 | at alpha= | 4.5 | deg
Re: | 250000 |  |  | Cd Min: | 0.00806 | at alpha= | -0.5 | deg
Mach: | 0 |  |  | Cl=0 at alpha= | -1.9741 | deg
|  |  |  | @ Cl=0.1, Cd= | 0.009179
|  |  |  | @ Cl=0.4, Cd= | 0.0097309
|  |  |  | @ Cl=0.6, Cd= | 0.14208
alpha (deg) | Cl | Cd | Cm | Cl/Cd
-14.5 | -0.326 | 0.15438 | -0.015 | -2.113
-14 | -0.343 | 0.16857 | -0.015 | -2.036
-13.5 | -0.361 | 0.15768 | -0.015 | -2.286
-13 | -0.378 | 0.12714 | -0.015 | -2.97
-12.5 | -0.394 | 0.13038 | -0.014 | -3.023
-12 | -0.41 | 0.12183 | -0.015 | -3.365
-11.5 | -0.424 | 0.10888 | -0.014 | -3.896
-11 | -0.437 | 0.10105 | -0.014 | -4.32
-10.5 | -0.446 | 0.09405 | -0.014 | -4.745
-10 | -0.453 | 0.08774 | -0.014 | -5.163
-9.5 | -0.456 | 0.0795 | -0.014 | -5.733
-9 | -0.454 | 0.07402 | -0.014 | -6.138
-8.5 | -0.447 | 0.06908 | -0.014 | -6.464
-8 | -0.433 | 0.06267 | -0.013 | -6.917
-7.5 | -0.416 | 0.05897 | -0.013 | -7.051
-7 | -0.394 | 0.05489 | -0.013 | -7.17
-6.5 | -0.367 | 0.05015 | -0.013 | -7.318
-6 | -0.336 | 0.04684 | -0.013 | -7.182
-5.5 | -0.302 | 0.04325 | -0.014 | -6.988
-5 | -0.265 | 0.04052 | -0.014 | -6.538
-4.5 | -0.225 | 0.03819 | -0.014 | -5.889
-4 | -0.183 | 0.03629 | -0.015 | -5.036
-3.5 | -0.173 | 0.01143 | -0.043 | -15.168
-3 | -0.117 | 0.01131 | -0.043 | -10.372
-2.5 | -0.06 | 0.01105 | -0.043 | -5.451
-2 | -0.003 | 0.01 | -0.043 | -0.261
-1.5 | 0.055 | 0.00966 | -0.043 | 5.727
-1 | 0.113 | 0.00904 | -0.043 | 12.54
-0.5 | 0.171 | 0.00806 | -0.043 | 21.267
0 | 0.229 | 0.00854 | -0.043 | 26.866
0.5 | 0.287 | 0.00896 | -0.043 | 32.09
1 | 0.345 | 0.00938 | -0.043 | 36.798
1.5 | 0.403 | 0.00975 | -0.043 | 41.319
2 | 0.461 | 0.01019 | -0.043 | 45.202
2.5 | 0.518 | 0.0106 | -0.043 | 48.902
3 | 0.575 | 0.01107 | -0.043 | 51.986
3.5 | 0.632 | 0.01157 | -0.043 | 54.65
4 | 0.689 | 0.01217 | -0.043 | 56.553
4.5 | 0.743 | 0.01297 | -0.043 | 57.328
5 | 0.795 | 0.01455 | -0.043 | 54.637
5.5 | 0.675 | 0.03933 | -0.013 | 17.163
6 | 0.711 | 0.04176 | -0.013 | 17.02
6.5 | 0.743 | 0.0446 | -0.012 | 16.65
7 | 0.77 | 0.04789 | -0.012 | 16.077
7.5 | 0.792 | 0.05144 | -0.012 | 15.402
8 | 0.809 | 0.05489 | -0.011 | 14.74
8.5 | 0.82 | 0.06029 | -0.012 | 13.604
9 | 0.825 | 0.06437 | -0.012 | 12.819
9.5 | 0.823 | 0.06883 | -0.012 | 11.951
10 | 0.811 | 0.07582 | -0.012 | 10.702
10.5 | 0.794 | 0.08182 | -0.012 | 9.704
11 | 0.771 | 0.08995 | -0.012 | 8.576
11.5 | 0.744 | 0.0943 | -0.012 | 7.895
12 | 0.714 | 0.10621 | -0.012 | 6.724
12.5 | 0.682 | 0.11226 | -0.013 | 6.071
13 | 0.647 | 0.12251 | -0.013 | 5.284
13.5 | 0.612 | 0.12933 | -0.013 | 4.736
14 | 0.578 | 0.14208 | -0.013 | 4.066

## 18. Re 250k Mach 0.00 (2)
BIGFOIL.COM POLAR EXPORT
MID 44b
MID 44b |  |  |  | Cl Max: | 1.2028 | at alpha= | 10.5 | deg
XFOIL ncrit=9 |  |  |  | L/D Max: | 67.007 | at alpha= | 5 | deg
Re: | 250000 |  |  | Cd Min: | 0.26689 | at alpha= | -20 | deg
Mach: | 0 |  |  | Cl=0 at alpha= | -1.6958 | deg
|  |  |  | @ Cl=0.1, Cd= | 0.0065604
|  |  |  | @ Cl=0.4, Cd= | 0.0075776
|  |  |  | @ Cl=0.6, Cd= | 0.0094254
alpha (deg) | Cl | Cd | Cm | Cl/Cd
-20 | -0.871 | 0.26689 | 0.0983 | -3.2635
-19.5 | -0.8534 | 0.26043 | 0.0941 | -3.2769
-19 | -0.8358 | 0.25383 | 0.0899 | -3.2928
-18.5 | -0.8179 | 0.24708 | 0.0856 | -3.3103
-18 | -0.7995 | 0.24089 | 0.0802 | -3.3189
-17.5 | -0.7851 | 0.236 | 0.0739 | -3.3267
-17 | -0.7678 | 0.22628 | 0.0714 | -3.3931
-16.5 | -0.7506 | 0.21899 | 0.0693 | -3.4276
-16 | -0.7342 | 0.21227 | 0.066 | -3.4588
-15.5 | -0.7181 | 0.20539 | 0.0625 | -3.4963
-15 | -0.7024 | 0.19834 | 0.059 | -3.5414
-14.5 | -0.6872 | 0.1912 | 0.0552 | -3.5941
-14 | -0.6743 | 0.18477 | 0.0499 | -3.6494
-13.5 | -0.6659 | 0.17865 | 0.0445 | -3.7274
-13 | -0.6547 | 0.17137 | 0.0405 | -3.8204
-12.5 | -0.6423 | 0.1606 | 0.0394 | -3.9994
-12 | -0.6265 | 0.15335 | 0.0388 | -4.0854
-11.5 | -0.6149 | 0.14623 | 0.0364 | -4.205
-11 | -0.6049 | 0.1388 | 0.0334 | -4.3581
-10.5 | -0.5992 | 0.13136 | 0.0274 | -4.5615
-10 | -0.5925 | 0.12393 | 0.0208 | -4.7809
-9.5 | -0.5897 | 0.11399 | 0.0161 | -5.1733
-9 | -0.5799 | 0.10601 | 0.0173 | -5.4702
-8.5 | -0.5688 | 0.09912 | 0.0151 | -5.7385
-8 | -0.5608 | 0.09149 | 0.0108 | -6.1296
-7.5 | -0.5536 | 0.08273 | 0.0032 | -6.6916
-7 | -0.5176 | 0.0661 | -0.0254 | -7.8306
-6.5 | -0.4988 | 0.0526 | -0.0334 | -9.4829
-6 | -0.4613 | 0.04575 | -0.037 | -10.0831
-5.5 | -0.406 | 0.02884 | -0.0438 | -14.0777
-5 | -0.3538 | 0.02229 | -0.0445 | -15.8726
-4.5 | -0.2998 | 0.01651 | -0.0444 | -18.1587
-4 | -0.2462 | 0.01398 | -0.0439 | -17.6109
-3.5 | -0.1924 | 0.01193 | -0.0434 | -16.1274
-3 | -0.1382 | 0.01047 | -0.043 | -13.1996
-2.5 | -0.0844 | 0.0089 | -0.0434 | -9.4831
-2 | -0.0317 | 0.00818 | -0.0432 | -3.8753
-1.5 | 0.0204 | 0.00749 | -0.0427 | 2.7236
-1 | 0.0784 | 0.00658 | -0.0419 | 11.9149
-0.5 | 0.1668 | 0.0065 | -0.0484 | 25.6615
0 | 0.2296 | 0.00654 | -0.0488 | 35.107
0.5 | 0.2797 | 0.00671 | -0.0464 | 41.6841
1 | 0.3306 | 0.00703 | -0.0445 | 47.027
1.5 | 0.3832 | 0.00743 | -0.0432 | 51.5747
2 | 0.4367 | 0.0079 | -0.0423 | 55.2785
2.5 | 0.4908 | 0.00838 | -0.0417 | 58.568
3 | 0.5452 | 0.00889 | -0.0412 | 61.3273
3.5 | 0.5995 | 0.00942 | -0.0409 | 63.6412
4 | 0.6537 | 0.01 | -0.0405 | 65.37
4.5 | 0.7077 | 0.01064 | -0.0402 | 66.5132
5 | 0.7612 | 0.01136 | -0.0398 | 67.007
5.5 | 0.814 | 0.01224 | -0.0395 | 66.5033
6 | 0.8661 | 0.01329 | -0.0392 | 65.1693
6.5 | 0.9172 | 0.01455 | -0.0387 | 63.0378
7 | 0.9674 | 0.01594 | -0.0382 | 60.6901
7.5 | 1.0164 | 0.01753 | -0.0375 | 57.9806
8 | 1.0599 | 0.02053 | -0.036 | 51.6269
8.5 | 1.1001 | 0.02386 | -0.0342 | 46.1065
9 | 1.1398 | 0.02723 | -0.0323 | 41.8582
9.5 | 1.1736 | 0.03165 | -0.0303 | 37.0806
10 | 1.1952 | 0.03837 | -0.0277 | 31.1493
10.5 | 1.2028 | 0.04566 | -0.025 | 26.3425
11 | 1.1894 | 0.05286 | -0.0223 | 22.5009
11.5 | 1.1531 | 0.06293 | -0.0255 | 18.3235
12 | 1.1047 | 0.08043 | -0.0393 | 13.7349
12.5 | 1.0168 | 0.11365 | -0.0632 | 8.9468
13 | 0.9519 | 0.14338 | -0.0771 | 6.639
13.5 | 0.9461 | 0.15517 | -0.0816 | 6.0972
14 | 0.9233 | 0.18124 | -0.0929 | 5.0944
14.5 | 0.929 | 0.19115 | -0.0986 | 4.8601
15 | 0.9398 | 0.19954 | -0.1028 | 4.7098
15.5 | 0.9544 | 0.20666 | -0.1054 | 4.6182

## 19. Re 250k Mach 0.10 (1)
BIGFOIL.COM POLAR EXPORT
MID 44b
MID 44b |  |  |  | Cl Max: | 0.847 | at alpha= | 5.5 | deg
JavaFoil+Calcfoil stall+Eppler ext transition |  |  |  | L/D Max: | 57.395 | at alpha= | 4.5 | deg
Re: | 250000 |  |  | Cd Min: | 0.00808 | at alpha= | -0.5 | deg
Mach: | 0.1 |  |  | Cl=0 at alpha= | -1.9746 | deg
|  |  |  | @ Cl=0.1, Cd= | 0.0092248
|  |  |  | @ Cl=0.4, Cd= | 0.0097481
|  |  |  | @ Cl=0.6, Cd= | 0.011297
alpha (deg) | Cl | Cd | Cm | Cl/Cd
-14 | -0.305 | 0.14535 | -0.015 | -2.099
-13.5 | -0.325 | 0.16465 | -0.015 | -1.971
-13 | -0.344 | 0.12762 | -0.015 | -2.698
-12.5 | -0.364 | 0.13894 | -0.014 | -2.617
-12 | -0.382 | 0.11289 | -0.015 | -3.387
-11.5 | -0.4 | 0.11493 | -0.014 | -3.479
-11 | -0.415 | 0.10478 | -0.014 | -3.964
-10.5 | -0.428 | 0.09489 | -0.014 | -4.516
-10 | -0.438 | 0.0882 | -0.014 | -4.97
-9.5 | -0.444 | 0.08277 | -0.014 | -5.368
-9 | -0.446 | 0.07441 | -0.014 | -5.989
-8.5 | -0.44 | 0.06929 | -0.014 | -6.353
-8 | -0.429 | 0.06477 | -0.014 | -6.625
-7.5 | -0.413 | 0.0602 | -0.014 | -6.862
-7 | -0.392 | 0.05497 | -0.013 | -7.133
-6.5 | -0.367 | 0.05083 | -0.013 | -7.211
-6 | -0.337 | 0.04704 | -0.014 | -7.157
-5.5 | -0.303 | 0.0437 | -0.014 | -6.93
-5 | -0.266 | 0.04073 | -0.014 | -6.523
-4.5 | -0.226 | 0.03841 | -0.014 | -5.876
-4 | -0.184 | 0.03625 | -0.015 | -5.064
-3.5 | -0.174 | 0.01144 | -0.043 | -15.229
-3 | -0.118 | 0.01133 | -0.043 | -10.404
-2.5 | -0.061 | 0.01107 | -0.043 | -5.469
-2 | -0.003 | 0.01002 | -0.043 | -0.262
-1.5 | 0.056 | 0.00968 | -0.043 | 5.741
-1 | 0.114 | 0.00908 | -0.043 | 12.549
-0.5 | 0.172 | 0.00808 | -0.043 | 21.318
0 | 0.231 | 0.00857 | -0.043 | 26.922
0.5 | 0.289 | 0.009 | -0.043 | 32.096
1 | 0.347 | 0.00941 | -0.043 | 36.884
1.5 | 0.405 | 0.00978 | -0.043 | 41.399
2 | 0.463 | 0.01021 | -0.043 | 45.332
2.5 | 0.521 | 0.01062 | -0.043 | 49.028
3 | 0.578 | 0.0111 | -0.043 | 52.098
3.5 | 0.635 | 0.01161 | -0.043 | 54.747
4 | 0.692 | 0.01223 | -0.043 | 56.558
4.5 | 0.747 | 0.01301 | -0.043 | 57.395
5 | 0.799 | 0.01462 | -0.043 | 54.632
5.5 | 0.847 | 0.01523 | -0.043 | 55.612
6 | 0.713 | 0.04187 | -0.013 | 17.038
6.5 | 0.745 | 0.04459 | -0.012 | 16.704
7 | 0.772 | 0.04775 | -0.012 | 16.159
7.5 | 0.793 | 0.05189 | -0.012 | 15.281
8 | 0.808 | 0.05576 | -0.012 | 14.496
8.5 | 0.817 | 0.06034 | -0.012 | 13.547
9 | 0.82 | 0.06594 | -0.012 | 12.438
9.5 | 0.815 | 0.07093 | -0.012 | 11.484
10 | 0.8 | 0.07636 | -0.012 | 10.471
10.5 | 0.778 | 0.08213 | -0.012 | 9.474

## 20. Re 250k Mach 0.10 (2)
BIGFOIL.COM POLAR EXPORT
MID 44b
MID 44b |  |  |  | Cl Max: | 1.1954 | at alpha= | 10.5 | deg
XFOIL ncrit=9 |  |  |  | L/D Max: | 66.8646 | at alpha= | 5 | deg
Re: | 250000 |  |  | Cd Min: | 0.26776 | at alpha= | -20 | deg
Mach: | 0.1 |  |  | Cl=0 at alpha= | -1.6924 | deg
|  |  |  | @ Cl=0.1, Cd= | 0.0066014
|  |  |  | @ Cl=0.4, Cd= | 0.0075899
|  |  |  | @ Cl=0.6, Cd= | 0.0094529
alpha (deg) | Cl | Cd | Cm | Cl/Cd
-20 | -0.874 | 0.26776 | 0.0989 | -3.2641
-19.5 | -0.8562 | 0.26124 | 0.0947 | -3.2774
-19 | -0.8384 | 0.25458 | 0.0904 | -3.2933
-18.5 | -0.8202 | 0.24778 | 0.0861 | -3.3102
-18 | -0.8018 | 0.24171 | 0.0805 | -3.3172
-17.5 | -0.7874 | 0.23682 | 0.0742 | -3.3249
-17 | -0.7694 | 0.22669 | 0.0722 | -3.3941
-16.5 | -0.7522 | 0.21959 | 0.0698 | -3.4255
-16 | -0.7357 | 0.21283 | 0.0664 | -3.4567
-15.5 | -0.7193 | 0.2059 | 0.0629 | -3.4934
-15 | -0.7034 | 0.19882 | 0.0592 | -3.5379
-14.5 | -0.6879 | 0.19166 | 0.0554 | -3.5892
-14 | -0.6754 | 0.18542 | 0.0498 | -3.6425
-13.5 | -0.6666 | 0.17921 | 0.0446 | -3.7197
-13 | -0.655 | 0.17188 | 0.0406 | -3.8108
-12.5 | -0.6405 | 0.16097 | 0.0402 | -3.979
-12 | -0.6258 | 0.15384 | 0.0391 | -4.0679
-11.5 | -0.6142 | 0.14667 | 0.0366 | -4.1876
-11 | -0.6041 | 0.13919 | 0.0335 | -4.3401
-10.5 | -0.599 | 0.13189 | 0.0269 | -4.5417
-10 | -0.5916 | 0.12442 | 0.0208 | -4.7549
-9.5 | -0.5908 | 0.11362 | 0.0175 | -5.1998
-9 | -0.577 | 0.10677 | 0.0182 | -5.4041
-8.5 | -0.5665 | 0.09974 | 0.0156 | -5.6798
-8 | -0.5587 | 0.09204 | 0.0113 | -6.0702
-7.5 | -0.5522 | 0.08322 | 0.0034 | -6.6354
-7 | -0.5176 | 0.06711 | -0.0246 | -7.7127
-6.5 | -0.5001 | 0.05424 | -0.0318 | -9.2201
-6 | -0.4632 | 0.04697 | -0.0361 | -9.8616
-5.5 | -0.4086 | 0.02943 | -0.0439 | -13.8838
-5 | -0.3565 | 0.0226 | -0.0448 | -15.7743
-4.5 | -0.302 | 0.01694 | -0.0447 | -17.8276
-4 | -0.2481 | 0.01411 | -0.0442 | -17.5833
-3.5 | -0.194 | 0.012 | -0.0436 | -16.1667
-3 | -0.1396 | 0.01056 | -0.0432 | -13.2197
-2.5 | -0.0853 | 0.00896 | -0.0435 | -9.5201
-2 | -0.0323 | 0.00823 | -0.0434 | -3.9247
-1.5 | 0.0202 | 0.00755 | -0.0429 | 2.6755
-1 | 0.0807 | 0.00663 | -0.0426 | 12.1719
-0.5 | 0.1685 | 0.0065 | -0.0487 | 25.9231
0 | 0.2303 | 0.00655 | -0.0488 | 35.1603
0.5 | 0.2807 | 0.00674 | -0.0465 | 41.6469
1 | 0.3321 | 0.00705 | -0.0446 | 47.1064
1.5 | 0.3851 | 0.00746 | -0.0433 | 51.622
2 | 0.439 | 0.00793 | -0.0425 | 55.3594
2.5 | 0.4934 | 0.00843 | -0.0418 | 58.5291
3 | 0.5481 | 0.00895 | -0.0413 | 61.2402
3.5 | 0.6028 | 0.00948 | -0.0409 | 63.5865
4 | 0.6574 | 0.01006 | -0.0406 | 65.3479
4.5 | 0.7117 | 0.0107 | -0.0402 | 66.514
5 | 0.7656 | 0.01145 | -0.0399 | 66.8646
5.5 | 0.8187 | 0.01237 | -0.0395 | 66.1843
6 | 0.8712 | 0.01343 | -0.0391 | 64.8697
6.5 | 0.9224 | 0.01477 | -0.0386 | 62.4509
7 | 0.9727 | 0.01624 | -0.038 | 59.8953
7.5 | 1.0226 | 0.01775 | -0.0373 | 57.6113
8 | 1.0654 | 0.021 | -0.0355 | 50.7333
8.5 | 1.1054 | 0.02447 | -0.0336 | 45.1737
9 | 1.1441 | 0.02815 | -0.0316 | 40.643
9.5 | 1.1761 | 0.03295 | -0.0294 | 35.6935
10 | 1.1942 | 0.03983 | -0.0267 | 29.9824
10.5 | 1.1954 | 0.04732 | -0.0241 | 25.262
11 | 1.1721 | 0.05498 | -0.0222 | 21.3187
11.5 | 1.1339 | 0.06714 | -0.0294 | 16.8886
12 | 1.0829 | 0.08708 | -0.0455 | 12.4357
12.5 | 0.9818 | 0.1254 | -0.0695 | 7.8293
13 | 0.9478 | 0.14552 | -0.0784 | 6.5132
14 | 0.9261 | 0.18147 | -0.0922 | 5.1033
14.5 | 0.9302 | 0.19198 | -0.0994 | 4.8453
15 | 0.9412 | 0.20047 | -0.1036 | 4.695
15.5 | 0.9556 | 0.20773 | -0.1065 | 4.6002

## 21. Re 250k Mach 0.25 (1)
BIGFOIL.COM POLAR EXPORT
MID 44b
MID 44b |  |  |  | Cl Max: | 0.867 | at alpha= | 5.5 | deg
JavaFoil+Calcfoil stall+Eppler ext transition |  |  |  | L/D Max: | 56.441 | at alpha= | 4 | deg
Re: | 250000 |  |  | Cd Min: | 0.00821 | at alpha= | -0.5 | deg
Mach: | 0.25 |  |  | Cl=0 at alpha= | -1.975 | deg
|  |  |  | @ Cl=0.1, Cd= | 0.0096133
|  |  |  | @ Cl=0.4, Cd= | 0.0099163
|  |  |  | @ Cl=0.6, Cd= | 0.011323
alpha (deg) | Cl | Cd | Cm | Cl/Cd
-13 | -0.062 | 0.15212 | -0.016 | -0.407
-12.5 | -0.059 | 0.13448 | -0.016 | -0.439
-12 | -0.056 | 0.12861 | -0.016 | -0.438
-11.5 | -0.158 | 0.11903 | -0.016 | -1.331
-11 | -0.216 | 0.14285 | -0.015 | -1.512
-10.5 | -0.265 | 0.12795 | -0.015 | -2.067
-10 | -0.306 | 0.10466 | -0.015 | -2.927
-9.5 | -0.341 | 0.09581 | -0.015 | -3.563
-9 | -0.368 | 0.08428 | -0.015 | -4.372
-8.5 | -0.384 | 0.0781 | -0.015 | -4.919
-8 | -0.39 | 0.06969 | -0.014 | -5.601
-7.5 | -0.388 | 0.06418 | -0.014 | -6.048
-7 | -0.378 | 0.05871 | -0.014 | -6.436
-6.5 | -0.36 | 0.05322 | -0.014 | -6.765
-6 | -0.335 | 0.04861 | -0.014 | -6.899
-5.5 | -0.305 | 0.04472 | -0.014 | -6.817
-5 | -0.269 | 0.04151 | -0.014 | -6.49
-4.5 | -0.23 | 0.03877 | -0.014 | -5.934
-4 | -0.188 | 0.0365 | -0.015 | -5.142
-3.5 | -0.144 | 0.03454 | -0.02 | -4.157
-3 | -0.121 | 0.01144 | -0.044 | -10.576
-2.5 | -0.062 | 0.01119 | -0.044 | -5.557
-2 | -0.003 | 0.01018 | -0.044 | -0.265
-1.5 | 0.057 | 0.0099 | -0.044 | 5.769
-1 | 0.117 | 0.0095 | -0.044 | 12.317
-0.5 | 0.177 | 0.00821 | -0.044 | 21.559
0 | 0.237 | 0.00872 | -0.044 | 27.188
0.5 | 0.297 | 0.00915 | -0.044 | 32.432
1 | 0.357 | 0.00953 | -0.044 | 37.401
1.5 | 0.416 | 0.01006 | -0.044 | 41.363
2 | 0.476 | 0.01036 | -0.044 | 45.916
2.5 | 0.535 | 0.01075 | -0.044 | 49.773
3 | 0.594 | 0.01127 | -0.044 | 52.701
3.5 | 0.653 | 0.01179 | -0.044 | 55.34
4 | 0.711 | 0.01259 | -0.044 | 56.441
4.5 | 0.767 | 0.01436 | -0.044 | 53.389
5 | 0.819 | 0.01496 | -0.044 | 54.74
5.5 | 0.867 | 0.01565 | -0.044 | 55.372
6 | 0.728 | 0.04226 | -0.013 | 17.218
6.5 | 0.756 | 0.04533 | -0.012 | 16.681
7 | 0.778 | 0.04893 | -0.012 | 15.897
7.5 | 0.792 | 0.05302 | -0.012 | 14.928
8 | 0.796 | 0.05734 | -0.012 | 13.88
8.5 | 0.79 | 0.06198 | -0.012 | 12.746
9 | 0.773 | 0.06845 | -0.012 | 11.295
9.5 | 0.742 | 0.07447 | -0.013 | 9.97
10 | 0.696 | 0.08455 | -0.013 | 8.229
10.5 | 0.637 | 0.09371 | -0.013 | 6.802

## 22. Re 250k Mach 0.25 (2)
BIGFOIL.COM POLAR EXPORT
MID 44b
MID 44b |  |  |  | Cl Max: | 1.1673 | at alpha= | 9.5 | deg
XFOIL ncrit=9 |  |  |  | L/D Max: | 66.2726 | at alpha= | 4.5 | deg
Re: | 250000 |  |  | Cd Min: | 0.27269 | at alpha= | -20 | deg
Mach: | 0.25 |  |  | Cl=0 at alpha= | -1.6731 | deg
|  |  |  | @ Cl=0.1, Cd= | 0.0068477
|  |  |  | @ Cl=0.4, Cd= | 0.0077002
|  |  |  | @ Cl=0.6, Cd= | 0.0095396
alpha (deg) | Cl | Cd | Cm | Cl/Cd
-20 | -0.891 | 0.27269 | 0.1025 | -3.2674
-19.5 | -0.8722 | 0.26585 | 0.098 | -3.2808
-19 | -0.8533 | 0.25887 | 0.0935 | -3.2962
-18.5 | -0.8334 | 0.25202 | 0.0885 | -3.3069
-18 | -0.8155 | 0.24648 | 0.0823 | -3.3086
-17.5 | -0.8008 | 0.24151 | 0.076 | -3.3158
-17 | -0.7797 | 0.22989 | 0.0757 | -3.3916
-16.5 | -0.7618 | 0.22295 | 0.0723 | -3.4169
-16 | -0.7442 | 0.21593 | 0.0686 | -3.4465
-15.5 | -0.7267 | 0.20875 | 0.0647 | -3.4812
-15 | -0.7095 | 0.20146 | 0.0608 | -3.5218
-14.5 | -0.6933 | 0.19479 | 0.0556 | -3.5592
-14 | -0.6824 | 0.189 | 0.0498 | -3.6106
-13.5 | -0.6708 | 0.1822 | 0.0452 | -3.6817
-13 | -0.6558 | 0.17163 | 0.0432 | -3.821
-12.5 | -0.6373 | 0.16347 | 0.0429 | -3.8986
-12 | -0.6237 | 0.15627 | 0.0405 | -3.9912
-11.5 | -0.6115 | 0.14885 | 0.0375 | -4.1082
-11 | -0.4741 | 0.12781 | 0.0113 | -3.7094
-10.5 | -0.457 | 0.12045 | 0.0125 | -3.7941
-10 | -0.4504 | 0.11355 | 0.0112 | -3.9665
-9.5 | -0.5775 | 0.117 | 0.023 | -4.9359
-9 | -0.5658 | 0.10989 | 0.0209 | -5.1488
-8.5 | -0.5567 | 0.1024 | 0.0174 | -5.4365
-8 | -0.5498 | 0.09434 | 0.0119 | -5.8279
-7.5 | -0.5425 | 0.08513 | -0.0016 | -6.3726
-6.5 | -0.5074 | 0.06372 | -0.0192 | -7.963
-6 | -0.472 | 0.05352 | -0.0296 | -8.8191
-5.5 | -0.4253 | 0.03164 | -0.0447 | -13.4418
-5 | -0.3712 | 0.02432 | -0.0462 | -15.2632
-4.5 | -0.3147 | 0.01923 | -0.0462 | -16.3651
-4 | -0.2589 | 0.01481 | -0.0458 | -17.4814
-3.5 | -0.2028 | 0.01252 | -0.0449 | -16.1981
-3 | -0.147 | 0.01103 | -0.0443 | -13.3273
-2.5 | -0.0907 | 0.00932 | -0.0444 | -9.7318
-2 | -0.0357 | 0.00849 | -0.0444 | -4.2049
-1.5 | 0.0189 | 0.00785 | -0.0442 | 2.4076
-1 | 0.097 | 0.00686 | -0.0473 | 14.1399
-0.5 | 0.1773 | 0.00653 | -0.0505 | 27.1516
0 | 0.2342 | 0.00662 | -0.0491 | 35.3776
0.5 | 0.2864 | 0.00686 | -0.0468 | 41.7493
1 | 0.3402 | 0.00722 | -0.0451 | 47.1191
1.5 | 0.3954 | 0.00766 | -0.0439 | 51.6188
2 | 0.4514 | 0.00815 | -0.0431 | 55.3865
2.5 | 0.5079 | 0.00866 | -0.0425 | 58.649
3 | 0.5646 | 0.00919 | -0.042 | 61.4363
3.5 | 0.6213 | 0.00975 | -0.0415 | 63.7231
4 | 0.6779 | 0.01037 | -0.041 | 65.3713
4.5 | 0.7343 | 0.01108 | -0.0405 | 66.2726
5 | 0.7901 | 0.01193 | -0.04 | 66.228
5.5 | 0.8451 | 0.01297 | -0.0394 | 65.1581
6 | 0.8996 | 0.0142 | -0.0386 | 63.3521
6.5 | 0.9526 | 0.01572 | -0.0377 | 60.598
7 | 1.0052 | 0.01727 | -0.0368 | 58.205
7.5 | 1.0504 | 0.02051 | -0.035 | 51.214
8 | 1.0908 | 0.02447 | -0.0325 | 44.577
8.5 | 1.1297 | 0.02871 | -0.0299 | 39.3487
9 | 1.1578 | 0.03443 | -0.0271 | 33.6277
9.5 | 1.1673 | 0.04158 | -0.0244 | 28.0736
10 | 1.1495 | 0.04962 | -0.0224 | 23.1661
10.5 | 1.1161 | 0.06074 | -0.0283 | 18.375
11 | 1.0759 | 0.07788 | -0.0425 | 13.8148
11.5 | 1.0249 | 0.09986 | -0.0579 | 10.2634
12 | 0.9719 | 0.12349 | -0.0702 | 7.8703
12.5 | 0.9464 | 0.14057 | -0.0778 | 6.7326
13 | 0.9361 | 0.154 | -0.0836 | 6.0786
14 | 0.9353 | 0.18526 | -0.0933 | 5.0486
14.5 | 0.9385 | 0.19617 | -0.1031 | 4.7841

## 23. Re 250k Mach 0.50 (1)
BIGFOIL.COM POLAR EXPORT
MID 44b
MID 44b |  |  |  | Cl Max: | 1.159 | at alpha= | 20 | deg
JavaFoil+Calcfoil stall+Eppler ext transition |  |  |  | L/D Max: | 56.711 | at alpha= | 4 | deg
Re: | 250000 |  |  | Cd Min: | 0.00934 | at alpha= | 0 | deg
Mach: | 0.5 |  |  | Cl=0 at alpha= | -1.9776 | deg
|  |  |  | @ Cl=0.1, Cd= | 0.010532
|  |  |  | @ Cl=0.4, Cd= | 0.01029
|  |  |  | @ Cl=0.6, Cd= | 0.011598
alpha (deg) | Cl | Cd | Cm | Cl/Cd
-20 | -0.957 | 0.27046 | -0.028 | -3.539
-19.5 | -0.932 | 0.26622 | -0.028 | -3.5
-19 | -0.906 | 0.26045 | -0.028 | -3.479
-18.5 | -0.88 | 0.25538 | -0.028 | -3.448
-18 | -0.853 | 0.24324 | -0.027 | -3.509
-17.5 | -0.827 | 0.22621 | -0.026 | -3.655
-17 | -0.801 | 0.22709 | -0.026 | -3.526
-16.5 | -0.775 | 0.22175 | -0.026 | -3.494
-16 | -0.749 | 0.2169 | -0.026 | -3.453
-15.5 | -0.723 | 0.21265 | -0.026 | -3.399
-15 | -0.695 | 0.19457 | -0.025 | -3.571
-14.5 | -0.669 | 0.19081 | -0.025 | -3.504
-14 | -0.643 | 0.18747 | -0.025 | -3.427
-13.5 | -0.616 | 0.18228 | -0.025 | -3.381
-13 | -0.59 | 0.17792 | -0.025 | -3.316
-12.5 | -0.562 | 0.16395 | -0.023 | -3.43
-12 | -0.536 | 0.15797 | -0.023 | -3.393
-11.5 | -0.51 | 0.15507 | -0.023 | -3.287
-11 | -0.483 | 0.15779 | -0.023 | -3.062
-10.5 | -0.456 | 0.14256 | -0.021 | -3.198
-10 | -0.429 | 0.13883 | -0.021 | -3.093
-9.5 | -0.403 | 0.13417 | -0.021 | -3.003
-9 | -0.376 | 0.12747 | -0.021 | -2.952
-8.5 | -0.349 | 0.1242 | -0.02 | -2.812
-8 | -0.323 | 0.11601 | -0.02 | -2.781
-7.5 | -0.296 | 0.11676 | -0.02 | -2.535
-7 | -0.269 | 0.10526 | -0.019 | -2.556
-6.5 | -0.242 | 0.102 | -0.019 | -2.376
-6 | -0.216 | 0.06129 | -0.018 | -3.517
-5.5 | -0.189 | 0.05097 | -0.018 | -3.704
-5 | -0.209 | 0.05052 | -0.016 | -4.144
-4.5 | -0.233 | 0.04454 | -0.015 | -5.234
-4 | -0.201 | 0.03936 | -0.016 | -5.107
-3.5 | -0.157 | 0.03618 | -0.016 | -4.336
-3 | -0.108 | 0.03397 | -0.021 | -3.172
-2.5 | -0.069 | 0.01173 | -0.049 | -5.902
-2 | -0.003 | 0.01155 | -0.049 | -0.26
-1.5 | 0.064 | 0.01057 | -0.049 | 6.035
-1 | 0.131 | 0.0105 | -0.049 | 12.454
-0.5 | 0.198 | 0.01045 | -0.049 | 18.935
0 | 0.265 | 0.00934 | -0.049 | 28.363
0.5 | 0.332 | 0.00973 | -0.049 | 34.097
1 | 0.398 | 0.01028 | -0.049 | 38.768
1.5 | 0.465 | 0.0106 | -0.049 | 43.856
2 | 0.531 | 0.01102 | -0.049 | 48.211
2.5 | 0.598 | 0.01158 | -0.049 | 51.593
3 | 0.663 | 0.01218 | -0.049 | 54.451
3.5 | 0.728 | 0.01305 | -0.049 | 55.771
4 | 0.791 | 0.01395 | -0.049 | 56.711
4.5 | 0.851 | 0.01587 | -0.049 | 53.65
5 | 0.721 | 0.03836 | -0.015 | 18.793
5.5 | 0.748 | 0.04176 | -0.014 | 17.923
6 | 0.75 | 0.04636 | -0.013 | 16.185
6.5 | 0.669 | 0.05219 | -0.014 | 12.81
7 | 0.478 | 0.07465 | -0.015 | 6.407
7.5 | 0.505 | 0.06355 | -0.016 | 7.941
8 | 0.532 | 0.07209 | -0.019 | 7.377
8.5 | 0.558 | 0.11693 | -0.018 | 4.769
9 | 0.584 | 0.13025 | -0.02 | 4.486
9.5 | 0.611 | 0.14148 | -0.021 | 4.319
10 | 0.637 | 0.14342 | -0.021 | 4.442
10.5 | 0.663 | 0.14944 | -0.021 | 4.438
11 | 0.69 | 0.15559 | -0.023 | 4.436
11.5 | 0.716 | 0.16017 | -0.023 | 4.471
12 | 0.744 | 0.17125 | -0.024 | 4.342
12.5 | 0.769 | 0.1814 | -0.024 | 4.242
13 | 0.795 | 0.18457 | -0.025 | 4.309
13.5 | 0.823 | 0.1936 | -0.026 | 4.251
14 | 0.849 | 0.19753 | -0.026 | 4.296
14.5 | 0.874 | 0.20096 | -0.026 | 4.35
15 | 0.901 | 0.21045 | -0.027 | 4.282
15.5 | 0.928 | 0.22227 | -0.027 | 4.173
16 | 0.953 | 0.22428 | -0.027 | 4.249
16.5 | 0.979 | 0.23674 | -0.028 | 4.134
17 | 1.006 | 0.24425 | -0.029 | 4.12
17.5 | 1.032 | 0.24364 | -0.029 | 4.234
18 | 1.057 | 0.2539 | -0.029 | 4.163
18.5 | 1.084 | 0.26213 | -0.029 | 4.134
19 | 1.11 | 0.27392 | -0.03 | 4.051
19.5 | 1.134 | 0.27981 | -0.03 | 4.054
20 | 1.159 | 0.28863 | -0.03 | 4.017

## 24. Re 250k Mach 0.50 (2)
BIGFOIL.COM POLAR EXPORT
MID 44b
MID 44b |  |  |  | Cl Max: | 1.2245 | at alpha= | 20 | deg
XFOIL ncrit=9 |  |  |  | L/D Max: | 64.8863 | at alpha= | 4 | deg
Re: | 250000 |  |  | Cd Min: | 0.3197 | at alpha= | 20 | deg
Mach: | 0.5 |  |  | Cl=0 at alpha= | -1.8112 | deg
|  |  |  | @ Cl=0.1, Cd= | 0.0081391
|  |  |  | @ Cl=0.4, Cd= | 0.0081455
|  |  |  | @ Cl=0.6, Cd= | 0.0098911
alpha (deg) | Cl | Cd | Cm | Cl/Cd
-20 | -0.9748 | 0.29909 | 0.1189 | -3.2592
-19.5 | -0.9508 | 0.29157 | 0.1122 | -3.261
-19 | -0.9285 | 0.28487 | 0.1054 | -3.2594
-18 | -0.8827 | 0.26461 | 0.097 | -3.3359
-17.5 | -0.8603 | 0.25615 | 0.0927 | -3.3586
-17 | -0.8374 | 0.24784 | 0.0879 | -3.3788
-16.5 | -0.8145 | 0.23943 | 0.0829 | -3.4018
-16 | -0.7913 | 0.23136 | 0.0774 | -3.4202
-15.5 | -0.7708 | 0.22497 | 0.0706 | -3.4262
-15 | -0.7527 | 0.2184 | 0.0645 | -3.4464
-14.5 | -0.732 | 0.20889 | 0.0601 | -3.5042
-14 | -0.7072 | 0.19746 | 0.0593 | -3.5815
-13.5 | -0.6867 | 0.18933 | 0.0559 | -3.627
-13 | -0.6671 | 0.18132 | 0.0522 | -3.6791
-12.5 | -0.6484 | 0.17328 | 0.0482 | -3.7419
-12 | -0.6322 | 0.16612 | 0.0423 | -3.8057
-11.5 | -0.6242 | 0.16025 | 0.0356 | -3.8952
-11 | -0.6011 | 0.14866 | 0.0361 | -4.0435
-10.5 | -0.5848 | 0.14085 | 0.0339 | -4.1519
-10 | -0.5704 | 0.1331 | 0.0308 | -4.2855
-9.5 | -0.5582 | 0.12541 | 0.0265 | -4.451
-9 | -0.5532 | 0.11872 | 0.0184 | -4.6597
-8.5 | -0.5432 | 0.11071 | 0.013 | -4.9065
-8 | -0.528 | 0.10104 | 0.0149 | -5.2257
-7.5 | -0.5138 | 0.09372 | 0.0127 | -5.4823
-7 | -0.5031 | 0.08609 | 0.0083 | -5.8439
-6.5 | -0.4961 | 0.07738 | -0.0073 | -6.4112
-6 | -0.4816 | 0.06749 | -0.0121 | -7.1359
-5.5 | -0.4539 | 0.05987 | -0.0181 | -7.5814
-5 | -0.4162 | 0.04322 | -0.0372 | -9.6298
-4.5 | -0.3699 | 0.0298 | -0.048 | -12.4128
-4 | -0.3105 | 0.02089 | -0.0514 | -14.8636
-3.5 | -0.2472 | 0.01649 | -0.0509 | -14.9909
-3 | -0.1837 | 0.01313 | -0.0494 | -13.9909
-2.5 | -0.1211 | 0.01137 | -0.0481 | -10.6508
-2 | -0.0381 | 0.00951 | -0.0518 | -4.0063
-1.5 | 0.0628 | 0.0085 | -0.0585 | 7.3882
-1 | 0.1401 | 0.00775 | -0.0594 | 18.0774
-0.5 | 0.186 | 0.00708 | -0.0524 | 26.2712
0 | 0.2517 | 0.00709 | -0.0505 | 35.5007
0.5 | 0.3144 | 0.00749 | -0.0489 | 41.976
1 | 0.3782 | 0.00797 | -0.0478 | 47.4529
1.5 | 0.4428 | 0.00849 | -0.0469 | 52.1555
2 | 0.5078 | 0.00905 | -0.0461 | 56.1105
2.5 | 0.5732 | 0.00963 | -0.0453 | 59.5223
3 | 0.6389 | 0.01027 | -0.0444 | 62.2103
3.5 | 0.7046 | 0.011 | -0.0434 | 64.0545
4 | 0.7702 | 0.01187 | -0.0422 | 64.8863
4.5 | 0.8354 | 0.01295 | -0.0408 | 64.5097
5 | 0.9001 | 0.01429 | -0.0391 | 62.9881
5.5 | 0.9628 | 0.01612 | -0.0369 | 59.727
6 | 1.0236 | 0.01845 | -0.0341 | 55.4797
6.5 | 1.0774 | 0.02186 | -0.0308 | 49.2864
7 | 1.113 | 0.02768 | -0.0267 | 40.2095
7.5 | 1.1191 | 0.03596 | -0.0239 | 31.1207
8 | 1.0945 | 0.04543 | -0.0254 | 24.092
8.5 | 1.0637 | 0.05915 | -0.0375 | 17.9831
9 | 1.0301 | 0.07479 | -0.0496 | 13.7732
9.5 | 0.996 | 0.09033 | -0.0592 | 11.0262
10 | 0.967 | 0.10532 | -0.067 | 9.1815
10.5 | 0.9464 | 0.11951 | -0.0739 | 7.919
11 | 0.9348 | 0.13285 | -0.0803 | 7.0365
11.5 | 0.9309 | 0.14551 | -0.0863 | 6.3975
12 | 0.9329 | 0.15761 | -0.0921 | 5.919
12.5 | 0.9396 | 0.16909 | -0.0975 | 5.5568
13 | 0.9494 | 0.18033 | -0.1032 | 5.2648
13.5 | 0.9622 | 0.19117 | -0.1088 | 5.0332
14 | 0.9835 | 0.20326 | -0.1094 | 4.8386
15 | 1.0176 | 0.22444 | -0.1209 | 4.534
15.5 | 1.0306 | 0.2336 | -0.1308 | 4.4118
16 | 1.0506 | 0.2433 | -0.1369 | 4.3181
16.5 | 1.0717 | 0.25248 | -0.142 | 4.2447
17 | 1.0939 | 0.26145 | -0.146 | 4.184
17.5 | 1.1195 | 0.27482 | -0.1472 | 4.0736
18 | 1.1358 | 0.28197 | -0.1567 | 4.0281
18.5 | 1.1574 | 0.291 | -0.165 | 3.9773
19 | 1.1797 | 0.30036 | -0.1707 | 3.9276
19.5 | 1.2019 | 0.30948 | -0.1759 | 3.8836
20 | 1.2245 | 0.3197 | -0.1795 | 3.8302

## 25. Re 500k Mach 0.00 (1)
BIGFOIL.COM POLAR EXPORT
MID 44b
MID 44b |  |  |  | Cl Max: | 0.888 | at alpha= | 6 | deg
JavaFoil+Calcfoil stall+Eppler ext transition |  |  |  | L/D Max: | 67.439 | at alpha= | 4.5 | deg
Re: | 500000 |  |  | Cd Min: | 0.00638 | at alpha= | -0.5 | deg
Mach: | 0 |  |  | Cl=0 at alpha= | -1.9741 | deg
|  |  |  | @ Cl=0.1, Cd= | 0.0075867
|  |  |  | @ Cl=0.4, Cd= | 0.0080119
|  |  |  | @ Cl=0.6, Cd= | 0.0094674
alpha (deg) | Cl | Cd | Cm | Cl/Cd
-14.5 | -0.326 | 0.13252 | -0.016 | -2.463
-14 | -0.343 | 0.1251 | -0.016 | -2.745
-13.5 | -0.361 | 0.12014 | -0.016 | -3.002
-13 | -0.378 | 0.11023 | -0.016 | -3.428
-12.5 | -0.394 | 0.10307 | -0.015 | -3.826
-12 | -0.41 | 0.09831 | -0.016 | -4.172
-11.5 | -0.424 | 0.09216 | -0.015 | -4.604
-11 | -0.437 | 0.08468 | -0.015 | -5.157
-10.5 | -0.446 | 0.08018 | -0.015 | -5.568
-10 | -0.453 | 0.07455 | -0.015 | -6.077
-9.5 | -0.456 | 0.07246 | -0.014 | -6.292
-9 | -0.454 | 0.06666 | -0.014 | -6.817
-8.5 | -0.447 | 0.06271 | -0.014 | -7.122
-8 | -0.433 | 0.05788 | -0.014 | -7.49
-7.5 | -0.416 | 0.05475 | -0.014 | -7.594
-7 | -0.394 | 0.05038 | -0.013 | -7.812
-6.5 | -0.367 | 0.04708 | -0.014 | -7.796
-6 | -0.336 | 0.044 | -0.014 | -7.647
-5.5 | -0.302 | 0.04105 | -0.014 | -7.363
-5 | -0.265 | 0.0385 | -0.014 | -6.881
-4.5 | -0.225 | 0.03625 | -0.017 | -6.214
-4 | -0.228 | 0.0101 | -0.043 | -22.581
-3.5 | -0.173 | 0.00996 | -0.043 | -17.409
-3 | -0.117 | 0.00972 | -0.043 | -12.077
-2.5 | -0.06 | 0.00948 | -0.043 | -6.353
-2 | -0.003 | 0.00836 | -0.043 | -0.312
-1.5 | 0.055 | 0.00806 | -0.043 | 6.866
-1 | 0.113 | 0.00745 | -0.043 | 15.215
-0.5 | 0.171 | 0.00638 | -0.043 | 26.871
0 | 0.229 | 0.00685 | -0.043 | 33.504
0.5 | 0.287 | 0.00726 | -0.043 | 39.575
1 | 0.345 | 0.00768 | -0.043 | 44.973
1.5 | 0.403 | 0.00803 | -0.043 | 50.181
2 | 0.461 | 0.00845 | -0.043 | 54.547
2.5 | 0.518 | 0.00882 | -0.043 | 58.733
3 | 0.575 | 0.00927 | -0.043 | 62.081
3.5 | 0.632 | 0.00972 | -0.043 | 65.032
4 | 0.689 | 0.01028 | -0.043 | 66.955
4.5 | 0.743 | 0.01102 | -0.043 | 67.439
5 | 0.795 | 0.01277 | -0.043 | 62.225
5.5 | 0.843 | 0.01332 | -0.043 | 63.307
6 | 0.888 | 0.01387 | -0.043 | 64.009
6.5 | 0.743 | 0.04281 | -0.013 | 17.344
7 | 0.77 | 0.04582 | -0.012 | 16.804
7.5 | 0.792 | 0.04874 | -0.012 | 16.256
8 | 0.809 | 0.05213 | -0.012 | 15.522
8.5 | 0.82 | 0.05619 | -0.012 | 14.596
9 | 0.825 | 0.06044 | -0.012 | 13.654
9.5 | 0.823 | 0.06472 | -0.012 | 12.711
10 | 0.811 | 0.06938 | -0.013 | 11.696
10.5 | 0.794 | 0.07513 | -0.013 | 10.57
11 | 0.772 | 0.0809 | -0.013 | 9.536

## 26. Re 500k Mach 0.00 (2)
BIGFOIL.COM POLAR EXPORT
MID 44b
MID 44b |  |  |  | Cl Max: | 1.2726 | at alpha= | 11 | deg
XFOIL ncrit=9 |  |  |  | L/D Max: | 81.7317 | at alpha= | 4.5 | deg
Re: | 500000 |  |  | Cd Min: | 0.26726 | at alpha= | -20 | deg
Mach: | 0 |  |  | Cl=0 at alpha= | -1.9649 | deg
|  |  |  | @ Cl=0.1, Cd= | 0.0057464
|  |  |  | @ Cl=0.4, Cd= | 0.0061851
|  |  |  | @ Cl=0.6, Cd= | 0.0076589
alpha (deg) | Cl | Cd | Cm | Cl/Cd
-20 | -0.8715 | 0.26726 | 0.0985 | -3.2609
-19.5 | -0.8541 | 0.26064 | 0.0936 | -3.2769
-19 | -0.8372 | 0.25396 | 0.0887 | -3.2966
-18.5 | -0.8206 | 0.24594 | 0.0859 | -3.3366
-18 | -0.8042 | 0.23954 | 0.0826 | -3.3573
-17.5 | -0.7874 | 0.23307 | 0.0789 | -3.3784
-17 | -0.7706 | 0.22632 | 0.0751 | -3.4049
-16.5 | -0.7539 | 0.21925 | 0.0713 | -3.4385
-16 | -0.7364 | 0.21179 | 0.0663 | -3.477
-15.5 | -0.7226 | 0.20478 | 0.061 | -3.5287
-15 | -0.7084 | 0.19752 | 0.0569 | -3.5865
-14.5 | -0.6938 | 0.18883 | 0.0556 | -3.6742
-14 | -0.6793 | 0.18211 | 0.0531 | -3.7302
-13.5 | -0.6657 | 0.17514 | 0.0501 | -3.801
-13 | -0.653 | 0.16792 | 0.0471 | -3.8888
-12.5 | -0.6411 | 0.16039 | 0.044 | -3.9971
-12 | -0.63 | 0.15244 | 0.0404 | -4.1328
-11.5 | -0.6222 | 0.14433 | 0.0351 | -4.311
-11 | -0.6126 | 0.13616 | 0.0314 | -4.4991
-10.5 | -0.6043 | 0.12766 | 0.0277 | -4.7337
-10 | -0.6036 | 0.11835 | 0.026 | -5.1001
-9.5 | -0.5925 | 0.11177 | 0.024 | -5.3011
-9 | -0.5843 | 0.10429 | 0.0206 | -5.6026
-8.5 | -0.5777 | 0.09615 | 0.016 | -6.0083
-8 | -0.5675 | 0.08683 | 0.0076 | -6.5358
-7.5 | -0.5521 | 0.07585 | -0.0045 | -7.2788
-7 | -0.5208 | 0.05814 | -0.0257 | -8.9577
-6.5 | -0.5017 | 0.03983 | -0.0392 | -12.596
-6 | -0.4569 | 0.02327 | -0.0439 | -19.6347
-5.5 | -0.4053 | 0.01652 | -0.0446 | -24.5339
-5 | -0.3517 | 0.01379 | -0.0446 | -25.504
-4.5 | -0.2972 | 0.01227 | -0.0442 | -24.2217
-4 | -0.2426 | 0.0102 | -0.0439 | -23.7843
-3.5 | -0.1883 | 0.0092 | -0.0435 | -20.4674
-3 | -0.1346 | 0.00843 | -0.043 | -15.9668
-2.5 | -0.0811 | 0.00743 | -0.0429 | -10.9152
-2 | -0.0049 | 0.00669 | -0.0476 | -0.73244
-1.5 | 0.065 | 0.00607 | -0.0506 | 10.7084
-0.5 | 0.1645 | 0.00515 | -0.0463 | 31.9417
0 | 0.2148 | 0.005 | -0.0439 | 42.96
0.5 | 0.2694 | 0.00532 | -0.0432 | 50.6391
1 | 0.3246 | 0.00568 | -0.0428 | 57.1479
1.5 | 0.3802 | 0.00605 | -0.0426 | 62.843
2 | 0.4359 | 0.00643 | -0.0424 | 67.7916
2.5 | 0.4916 | 0.00683 | -0.0423 | 71.9766
3 | 0.5472 | 0.00723 | -0.0421 | 75.6846
3.5 | 0.6026 | 0.00768 | -0.042 | 78.4635
4 | 0.6579 | 0.00815 | -0.0419 | 80.7239
4.5 | 0.7127 | 0.00872 | -0.0418 | 81.7317
5 | 0.7669 | 0.00939 | -0.0416 | 81.672
5.5 | 0.8207 | 0.01012 | -0.0414 | 81.0968
6 | 0.8739 | 0.01099 | -0.0412 | 79.5177
6.5 | 0.9265 | 0.01192 | -0.0409 | 77.7265
7 | 0.9784 | 0.01297 | -0.0405 | 75.4356
7.5 | 1.0288 | 0.0143 | -0.04 | 71.9441
8 | 1.0773 | 0.01619 | -0.039 | 66.5411
8.5 | 1.1215 | 0.01876 | -0.0377 | 59.7814
9 | 1.1649 | 0.02118 | -0.0363 | 55
9.5 | 1.2034 | 0.02435 | -0.0344 | 49.4209
10 | 1.2354 | 0.02851 | -0.0321 | 43.3322
10.5 | 1.2585 | 0.03366 | -0.0294 | 37.3886
11 | 1.2726 | 0.03877 | -0.0268 | 32.8243
11.5 | 1.2681 | 0.04415 | -0.0238 | 28.7225
12 | 1.243 | 0.05277 | -0.0256 | 23.5551
12.5 | 1.2035 | 0.06787 | -0.0362 | 17.7324
13 | 1.155 | 0.08754 | -0.0501 | 13.194
13.5 | 1.0917 | 0.11191 | -0.0649 | 9.7552
14 | 1.0088 | 0.14382 | -0.0813 | 7.0143
14.5 | 0.9368 | 0.18503 | -0.096 | 5.063
15 | 0.9469 | 0.19616 | -0.1028 | 4.8272
15.5 | 0.9576 | 0.20519 | -0.1078 | 4.6669
16 | 0.9708 | 0.21246 | -0.1114 | 4.5693

## 27. Re 500k Mach 0.10 (1)
BIGFOIL.COM POLAR EXPORT
MID 44b
MID 44b |  |  |  | Cl Max: | 0.891 | at alpha= | 6 | deg
JavaFoil+Calcfoil stall+Eppler ext transition |  |  |  | L/D Max: | 67.454 | at alpha= | 4.5 | deg
Re: | 500000 |  |  | Cd Min: | 0.00639 | at alpha= | -0.5 | deg
Mach: | 0.1 |  |  | Cl=0 at alpha= | -1.9746 | deg
|  |  |  | @ Cl=0.1, Cd= | 0.0076324
|  |  |  | @ Cl=0.4, Cd= | 0.008029
|  |  |  | @ Cl=0.6, Cd= | 0.0094675
alpha (deg) | Cl | Cd | Cm | Cl/Cd
-14 | -0.305 | 0.12933 | -0.016 | -2.36
-13.5 | -0.325 | 0.12046 | -0.016 | -2.696
-13 | -0.344 | 0.11301 | -0.016 | -3.048
-12.5 | -0.364 | 0.10754 | -0.015 | -3.383
-12 | -0.383 | 0.10111 | -0.016 | -3.783
-11.5 | -0.4 | 0.09206 | -0.015 | -4.344
-11 | -0.416 | 0.08574 | -0.015 | -4.847
-10.5 | -0.429 | 0.07981 | -0.015 | -5.371
-10 | -0.439 | 0.07557 | -0.015 | -5.803
-9.5 | -0.444 | 0.0743 | -0.015 | -5.981
-9 | -0.446 | 0.06814 | -0.014 | -6.541
-8.5 | -0.44 | 0.06269 | -0.014 | -7.023
-8 | -0.429 | 0.05912 | -0.014 | -7.259
-7.5 | -0.413 | 0.05419 | -0.014 | -7.623
-7 | -0.392 | 0.0513 | -0.014 | -7.645
-6.5 | -0.367 | 0.04702 | -0.014 | -7.796
-6 | -0.337 | 0.0438 | -0.014 | -7.686
-5.5 | -0.303 | 0.04096 | -0.014 | -7.394
-5 | -0.266 | 0.03854 | -0.014 | -6.894
-4.5 | -0.226 | 0.0365 | -0.015 | -6.185
-4 | -0.229 | 0.0101 | -0.043 | -22.675
-3.5 | -0.174 | 0.00998 | -0.043 | -17.454
-3 | -0.118 | 0.00973 | -0.043 | -12.115
-2.5 | -0.061 | 0.0095 | -0.043 | -6.372
-2 | -0.003 | 0.00838 | -0.043 | -0.313
-1.5 | 0.056 | 0.00808 | -0.043 | 6.878
-1 | 0.114 | 0.00749 | -0.043 | 15.213
-0.5 | 0.172 | 0.00639 | -0.043 | 26.935
0 | 0.231 | 0.00687 | -0.043 | 33.556
0.5 | 0.289 | 0.0073 | -0.043 | 39.549
1 | 0.347 | 0.0077 | -0.043 | 45.066
1.5 | 0.405 | 0.00806 | -0.043 | 50.262
2 | 0.463 | 0.00846 | -0.043 | 54.7
2.5 | 0.521 | 0.00884 | -0.043 | 58.88
3 | 0.578 | 0.00929 | -0.043 | 62.252
3.5 | 0.635 | 0.00975 | -0.043 | 65.14
4 | 0.692 | 0.01034 | -0.043 | 66.94
4.5 | 0.747 | 0.01107 | -0.043 | 67.454
5 | 0.799 | 0.01283 | -0.043 | 62.223
5.5 | 0.847 | 0.01336 | -0.043 | 63.409
6 | 0.891 | 0.01395 | -0.043 | 63.889
6.5 | 0.745 | 0.04284 | -0.013 | 17.386
7 | 0.772 | 0.04563 | -0.012 | 16.911
7.5 | 0.793 | 0.04905 | -0.012 | 16.166
8 | 0.808 | 0.05284 | -0.012 | 15.299
8.5 | 0.818 | 0.05696 | -0.012 | 14.353
9 | 0.82 | 0.06134 | -0.012 | 13.37
9.5 | 0.815 | 0.06484 | -0.012 | 12.564
10 | 0.8 | 0.07049 | -0.013 | 11.344
10.5 | 0.778 | 0.0766 | -0.013 | 10.16
11 | 0.751 | 0.07837 | -0.013 | 9.585

## 28. Re 500k Mach 0.10 (2)
BIGFOIL.COM POLAR EXPORT
MID 44b
MID 44b |  |  |  | Cl Max: | 1.2578 | at alpha= | 11 | deg
XFOIL ncrit=9 |  |  |  | L/D Max: | 81.8379 | at alpha= | 4.5 | deg
Re: | 500000 |  |  | Cd Min: | 0.26813 | at alpha= | -20 | deg
Mach: | 0.1 |  |  | Cl=0 at alpha= | -1.9726 | deg
|  |  |  | @ Cl=0.1, Cd= | 0.005816
|  |  |  | @ Cl=0.4, Cd= | 0.0062001
|  |  |  | @ Cl=0.6, Cd= | 0.0076619
alpha (deg) | Cl | Cd | Cm | Cl/Cd
-20 | -0.8745 | 0.26813 | 0.0991 | -3.2615
-19.5 | -0.8569 | 0.26148 | 0.0942 | -3.2771
-18.5 | -0.8231 | 0.2467 | 0.0865 | -3.3364
-18 | -0.8064 | 0.24028 | 0.0832 | -3.3561
-17.5 | -0.7894 | 0.23374 | 0.0794 | -3.3773
-17 | -0.7724 | 0.22693 | 0.0755 | -3.4037
-16.5 | -0.7555 | 0.21981 | 0.0716 | -3.4371
-16 | -0.7379 | 0.21235 | 0.0666 | -3.4749
-15.5 | -0.7238 | 0.20534 | 0.0613 | -3.5249
-15 | -0.7094 | 0.19805 | 0.0572 | -3.5819
-14.5 | -0.6944 | 0.18942 | 0.0561 | -3.6659
-14 | -0.6797 | 0.18266 | 0.0534 | -3.7211
-13.5 | -0.6659 | 0.17564 | 0.0504 | -3.7913
-13 | -0.653 | 0.16836 | 0.0473 | -3.8786
-12.5 | -0.6409 | 0.16081 | 0.0442 | -3.9854
-12 | -0.6296 | 0.15279 | 0.0403 | -4.1207
-11.5 | -0.6215 | 0.14479 | 0.0352 | -4.2924
-11 | -0.6119 | 0.13661 | 0.0315 | -4.4792
-10.5 | -0.6034 | 0.12812 | 0.0279 | -4.7096
-10 | -0.6011 | 0.11919 | 0.0266 | -5.0432
-9.5 | -0.5904 | 0.11243 | 0.0244 | -5.2513
-9 | -0.5823 | 0.10488 | 0.0209 | -5.5521
-8.5 | -0.5755 | 0.09665 | 0.0162 | -5.9545
-8 | -0.5647 | 0.08749 | 0.0079 | -6.4545
-7.5 | -0.5516 | 0.07692 | -0.003 | -7.1711
-7 | -0.5211 | 0.05992 | -0.0238 | -8.6966
-6.5 | -0.5031 | 0.04167 | -0.0382 | -12.0734
-6 | -0.46 | 0.0239 | -0.0442 | -19.2469
-5.5 | -0.4082 | 0.01718 | -0.0449 | -23.7602
-5 | -0.3543 | 0.01399 | -0.0449 | -25.3252
-4.5 | -0.2994 | 0.01246 | -0.0445 | -24.0289
-4 | -0.2445 | 0.0103 | -0.0441 | -23.7379
-3.5 | -0.1899 | 0.00929 | -0.0437 | -20.4413
-3 | -0.1359 | 0.00847 | -0.0432 | -16.0449
-2.5 | -0.082 | 0.00748 | -0.0431 | -10.9626
-2 | -0.0038 | 0.00671 | -0.0481 | -0.56632
-1.5 | 0.0656 | 0.0061 | -0.0508 | 10.7541
-1 | 0.1189 | 0.00566 | -0.0496 | 21.0071
-0.5 | 0.1656 | 0.00519 | -0.0465 | 31.9075
0 | 0.2158 | 0.00502 | -0.044 | 42.988
0.5 | 0.2708 | 0.00535 | -0.0434 | 50.6168
1 | 0.3263 | 0.00571 | -0.043 | 57.1454
1.5 | 0.3823 | 0.00608 | -0.0427 | 62.8783
2 | 0.4383 | 0.00646 | -0.0425 | 67.8483
2.5 | 0.4943 | 0.00685 | -0.0424 | 72.1606
3 | 0.5503 | 0.00727 | -0.0423 | 75.6946
3.5 | 0.6061 | 0.00771 | -0.0422 | 78.6122
4 | 0.6617 | 0.00821 | -0.042 | 80.5968
4.5 | 0.7169 | 0.00876 | -0.0419 | 81.8379
5 | 0.7715 | 0.00944 | -0.0417 | 81.7267
5.5 | 0.8257 | 0.01021 | -0.0414 | 80.8717
6 | 0.8792 | 0.01108 | -0.0412 | 79.3502
6.5 | 0.9322 | 0.01206 | -0.0408 | 77.2968
7 | 0.9847 | 0.01308 | -0.0404 | 75.2829
7.5 | 1.0349 | 0.01464 | -0.0397 | 70.6899
8 | 1.0839 | 0.01649 | -0.0386 | 65.7307
8.5 | 1.1272 | 0.01932 | -0.0371 | 58.3437
9 | 1.1703 | 0.02189 | -0.0355 | 53.4628
9.5 | 1.2073 | 0.02541 | -0.0334 | 47.5128
10 | 1.2363 | 0.03009 | -0.0308 | 41.0867
10.5 | 1.2539 | 0.0358 | -0.028 | 35.0251
11 | 1.2578 | 0.04166 | -0.0252 | 30.192
11.5 | 1.2382 | 0.04849 | -0.0238 | 25.5352
12 | 1.2094 | 0.06005 | -0.0309 | 20.1399
12.5 | 1.1647 | 0.0782 | -0.0444 | 14.8939
13 | 1.1132 | 0.09917 | -0.058 | 11.2252
13.5 | 1.056 | 0.12256 | -0.071 | 8.6162
14 | 0.9519 | 0.16806 | -0.0903 | 5.664
14.5 | 0.9377 | 0.18601 | -0.0967 | 5.0411
15 | 0.9484 | 0.1969 | -0.1034 | 4.8167
15.5 | 0.9591 | 0.20624 | -0.1086 | 4.6504
16 | 0.9725 | 0.21361 | -0.1124 | 4.5527

## 29. Re 500k Mach 0.25 (1)
BIGFOIL.COM POLAR EXPORT
MID 44b
MID 44b |  |  |  | Cl Max: | 0.867 | at alpha= | 5.5 | deg
JavaFoil+Calcfoil stall+Eppler ext transition |  |  |  | L/D Max: | 66.659 | at alpha= | 4 | deg
Re: | 500000 |  |  | Cd Min: | 0.0065 | at alpha= | -0.5 | deg
Mach: | 0.25 |  |  | Cl=0 at alpha= | -1.975 | deg
|  |  |  | @ Cl=0.1, Cd= | 0.0080105
|  |  |  | @ Cl=0.4, Cd= | 0.0081817
|  |  |  | @ Cl=0.6, Cd= | 0.0094888
alpha (deg) | Cl | Cd | Cm | Cl/Cd
-13 | -0.062 | 0.11979 | -0.017 | -0.517
-12.5 | -0.059 | 0.10947 | -0.017 | -0.54
-12 | -0.056 | 0.10691 | -0.017 | -0.527
-11.5 | -0.158 | 0.09773 | -0.017 | -1.621
-11 | -0.216 | 0.09572 | -0.016 | -2.258
-10.5 | -0.265 | 0.08835 | -0.016 | -2.995
-10 | -0.306 | 0.08031 | -0.016 | -3.816
-9.5 | -0.341 | 0.07547 | -0.016 | -4.525
-9 | -0.369 | 0.06858 | -0.015 | -5.374
-8.5 | -0.384 | 0.06388 | -0.015 | -6.015
-8 | -0.39 | 0.06176 | -0.015 | -6.321
-7.5 | -0.388 | 0.05749 | -0.015 | -6.753
-7 | -0.378 | 0.05267 | -0.014 | -7.175
-6.5 | -0.36 | 0.04911 | -0.014 | -7.332
-6 | -0.335 | 0.04502 | -0.014 | -7.449
-5.5 | -0.305 | 0.04162 | -0.014 | -7.326
-5 | -0.269 | 0.03911 | -0.015 | -6.89
-4.5 | -0.23 | 0.0368 | -0.015 | -6.251
-4 | -0.234 | 0.01025 | -0.044 | -22.86
-3.5 | -0.179 | 0.0101 | -0.044 | -17.672
-3 | -0.121 | 0.00983 | -0.044 | -12.314
-2.5 | -0.062 | 0.0096 | -0.044 | -6.478
-2 | -0.003 | 0.00855 | -0.044 | -0.315
-1.5 | 0.057 | 0.00829 | -0.044 | 6.888
-1 | 0.117 | 0.0079 | -0.044 | 14.82
-0.5 | 0.177 | 0.0065 | -0.044 | 27.223
0 | 0.237 | 0.00702 | -0.044 | 33.764
0.5 | 0.297 | 0.00744 | -0.044 | 39.878
1 | 0.357 | 0.00781 | -0.044 | 45.628
1.5 | 0.416 | 0.00832 | -0.044 | 50
2 | 0.476 | 0.0086 | -0.044 | 55.339
2.5 | 0.535 | 0.00896 | -0.044 | 59.747
3 | 0.594 | 0.00944 | -0.044 | 62.936
3.5 | 0.653 | 0.00992 | -0.044 | 65.809
4 | 0.711 | 0.01066 | -0.044 | 66.659
4.5 | 0.767 | 0.01261 | -0.044 | 60.778
5 | 0.819 | 0.01313 | -0.044 | 62.35
5.5 | 0.867 | 0.01372 | -0.044 | 63.146
6 | 0.728 | 0.0406 | -0.013 | 17.927
6.5 | 0.756 | 0.04338 | -0.013 | 17.431
7 | 0.778 | 0.04656 | -0.012 | 16.709
7.5 | 0.792 | 0.05005 | -0.013 | 15.815
8 | 0.796 | 0.05359 | -0.013 | 14.853
8.5 | 0.79 | 0.05795 | -0.013 | 13.634
9 | 0.773 | 0.06394 | -0.013 | 12.092
9.5 | 0.743 | 0.06607 | -0.014 | 11.24
10 | 0.696 | 0.0716 | -0.014 | 9.72
10.5 | 0.638 | 0.0778 | -0.014 | 8.196

## 30. Re 500k Mach 0.25 (2)
BIGFOIL.COM POLAR EXPORT
MID 44b
MID 44b |  |  |  | Cl Max: | 1.2136 | at alpha= | 9.5 | deg
XFOIL ncrit=9 |  |  |  | L/D Max: | 81.6097 | at alpha= | 4.5 | deg
Re: | 500000 |  |  | Cd Min: | 0.19953 | at alpha= | -15 | deg
Mach: | 0.25 |  |  | Cl=0 at alpha= | -1.9627 | deg
|  |  |  | @ Cl=0.1, Cd= | 0.0060141
|  |  |  | @ Cl=0.4, Cd= | 0.0062737
|  |  |  | @ Cl=0.6, Cd= | 0.0077099
alpha (deg) | Cl | Cd | Cm | Cl/Cd
-15 | -0.7148 | 0.19953 | 0.061 | -3.5824
-14.5 | -0.6986 | 0.19257 | 0.0583 | -3.6278
-14 | -0.683 | 0.18551 | 0.0551 | -3.6817
-13.5 | -0.668 | 0.17821 | 0.0518 | -3.7484
-13 | -0.6538 | 0.17069 | 0.0485 | -3.8303
-12.5 | -0.6404 | 0.1629 | 0.045 | -3.9312
-12 | -0.6298 | 0.15502 | 0.0396 | -4.0627
-11.5 | -0.6193 | 0.14713 | 0.0357 | -4.2092
-11 | -0.6089 | 0.13888 | 0.0322 | -4.3844
-10.5 | -0.6038 | 0.12943 | 0.0304 | -4.6651
-10 | -0.5913 | 0.12275 | 0.0289 | -4.8171
-9.5 | -0.5815 | 0.11538 | 0.0259 | -5.0399
-9 | -0.5731 | 0.10752 | 0.0222 | -5.3302
-8.5 | -0.5629 | 0.09894 | 0.0151 | -5.6893
-8 | -0.5541 | 0.09037 | 0.0095 | -6.1315
-7.5 | -0.5464 | 0.08114 | 0.0027 | -6.734
-7 | -0.5408 | 0.06574 | -0.0139 | -8.2263
-6.5 | -0.51 | 0.05418 | -0.027 | -9.4131
-6 | -0.471 | 0.04224 | -0.0378 | -11.1506
-5.5 | -0.4239 | 0.02105 | -0.0462 | -20.1378
-5 | -0.3691 | 0.01567 | -0.0467 | -23.5546
-4.5 | -0.3122 | 0.01366 | -0.0463 | -22.8551
-4 | -0.2552 | 0.01158 | -0.0455 | -22.038
-3.5 | -0.199 | 0.00981 | -0.045 | -20.2854
-3 | -0.1435 | 0.00884 | -0.0442 | -16.233
-2.5 | -0.0786 | 0.00767 | -0.0459 | -10.2477
-1.5 | 0.0677 | 0.00624 | -0.0522 | 10.8494
-1 | 0.1206 | 0.00587 | -0.0503 | 20.5451
-0.5 | 0.1711 | 0.00546 | -0.0479 | 31.337
0 | 0.2209 | 0.00514 | -0.0448 | 42.9767
0.5 | 0.278 | 0.00548 | -0.0442 | 50.7299
1 | 0.3356 | 0.00585 | -0.0439 | 57.3675
1.5 | 0.3935 | 0.00623 | -0.0436 | 63.1621
2 | 0.4515 | 0.00662 | -0.0434 | 68.2024
2.5 | 0.5095 | 0.00702 | -0.0432 | 72.5783
3 | 0.5675 | 0.00744 | -0.043 | 76.2769
3.5 | 0.6253 | 0.00792 | -0.0428 | 78.952
4 | 0.6829 | 0.00844 | -0.0426 | 80.9123
4.5 | 0.7402 | 0.00907 | -0.0423 | 81.6097
5 | 0.7969 | 0.00983 | -0.0419 | 81.0682
5.5 | 0.8534 | 0.01064 | -0.0414 | 80.2068
6 | 0.9091 | 0.01163 | -0.0409 | 78.1685
6.5 | 0.9645 | 0.0127 | -0.0402 | 75.9449
7 | 1.0184 | 0.01407 | -0.0393 | 72.381
7.5 | 1.0691 | 0.01628 | -0.0379 | 65.6695
8 | 1.1182 | 0.01856 | -0.0362 | 60.2478
8.5 | 1.1574 | 0.02248 | -0.0337 | 51.4858
9 | 1.1925 | 0.02681 | -0.031 | 44.4797
9.5 | 1.2136 | 0.03273 | -0.0278 | 37.0791
10 | 1.212 | 0.04009 | -0.0249 | 30.232
10.5 | 1.1849 | 0.04855 | -0.0252 | 24.4058
11 | 1.1559 | 0.06184 | -0.0355 | 18.6918
11.5 | 1.1231 | 0.07824 | -0.0478 | 14.3546
12 | 1.0867 | 0.09551 | -0.0586 | 11.3779
12.5 | 1.0478 | 0.11366 | -0.0683 | 9.2187
13 | 1.0067 | 0.13336 | -0.0781 | 7.5487
13.5 | 0.9547 | 0.16155 | -0.0899 | 5.9096
14 | 0.9472 | 0.17654 | -0.0965 | 5.3654
14.5 | 0.9451 | 0.19102 | -0.1008 | 4.9476

## 31. Re 500k Mach 0.50 (1)
BIGFOIL.COM POLAR EXPORT
MID 44b
MID 44b |  |  |  | Cl Max: | 1.16 | at alpha= | 20 | deg
JavaFoil+Calcfoil stall+Eppler ext transition |  |  |  | L/D Max: | 66.65 | at alpha= | 4 | deg
Re: | 500000 |  |  | Cd Min: | 0.00759 | at alpha= | 0 | deg
Mach: | 0.5 |  |  | Cl=0 at alpha= | -1.9776 | deg
|  |  |  | @ Cl=0.1, Cd= | 0.0088724
|  |  |  | @ Cl=0.4, Cd= | 0.0085092
|  |  |  | @ Cl=0.6, Cd= | 0.0097169
alpha (deg) | Cl | Cd | Cm | Cl/Cd
-20 | -0.957 | 0.22405 | -0.028 | -4.273
-19.5 | -0.932 | 0.22064 | -0.028 | -4.223
-19 | -0.906 | 0.21676 | -0.028 | -4.18
-18.5 | -0.88 | 0.21178 | -0.028 | -4.158
-18 | -0.854 | 0.2051 | -0.027 | -4.165
-17.5 | -0.827 | 0.19321 | -0.026 | -4.279
-17 | -0.801 | 0.18815 | -0.026 | -4.256
-16.5 | -0.775 | 0.18269 | -0.026 | -4.241
-16 | -0.749 | 0.178 | -0.026 | -4.207
-15.5 | -0.723 | 0.1738 | -0.026 | -4.159
-15 | -0.695 | 0.1691 | -0.025 | -4.11
-14.5 | -0.669 | 0.16215 | -0.025 | -4.124
-14 | -0.643 | 0.15875 | -0.025 | -4.048
-13.5 | -0.616 | 0.15033 | -0.025 | -4.1
-13 | -0.59 | 0.14614 | -0.025 | -4.038
-12.5 | -0.562 | 0.13749 | -0.023 | -4.091
-12 | -0.536 | 0.13312 | -0.023 | -4.027
-11.5 | -0.51 | 0.13025 | -0.023 | -3.913
-11 | -0.483 | 0.12733 | -0.023 | -3.795
-10.5 | -0.456 | 0.12004 | -0.021 | -3.799
-10 | -0.429 | 0.11396 | -0.021 | -3.768
-9.5 | -0.403 | 0.10861 | -0.021 | -3.71
-9 | -0.376 | 0.10602 | -0.021 | -3.55
-8.5 | -0.349 | 0.10299 | -0.02 | -3.392
-8 | -0.323 | 0.09774 | -0.02 | -3.302
-7.5 | -0.296 | 0.09669 | -0.02 | -3.062
-7 | -0.269 | 0.06856 | -0.019 | -3.926
-6.5 | -0.242 | 0.05458 | -0.019 | -4.442
-6 | -0.216 | 0.05425 | -0.018 | -3.974
-5.5 | -0.189 | 0.04653 | -0.018 | -4.059
-5 | -0.209 | 0.0466 | -0.017 | -4.493
-4.5 | -0.233 | 0.04112 | -0.016 | -5.67
-4 | -0.201 | 0.03687 | -0.016 | -5.452
-3.5 | -0.157 | 0.03435 | -0.017 | -4.568
-3 | -0.134 | 0.01033 | -0.049 | -12.982
-2.5 | -0.069 | 0.01014 | -0.049 | -6.825
-2 | -0.003 | 0.00996 | -0.049 | -0.302
-1.5 | 0.064 | 0.00891 | -0.049 | 7.166
-1 | 0.131 | 0.00884 | -0.049 | 14.795
-0.5 | 0.198 | 0.00878 | -0.049 | 22.531
0 | 0.265 | 0.00759 | -0.049 | 34.889
0.5 | 0.332 | 0.00798 | -0.049 | 41.596
1 | 0.398 | 0.0085 | -0.049 | 46.881
1.5 | 0.465 | 0.00881 | -0.049 | 52.804
2 | 0.531 | 0.00918 | -0.049 | 57.877
2.5 | 0.598 | 0.0097 | -0.049 | 61.581
3 | 0.663 | 0.01025 | -0.049 | 64.728
3.5 | 0.728 | 0.01105 | -0.049 | 65.855
4 | 0.791 | 0.01187 | -0.049 | 66.65
4.5 | 0.851 | 0.01394 | -0.049 | 61.074
5 | 0.721 | 0.03693 | -0.015 | 19.526
5.5 | 0.748 | 0.03982 | -0.014 | 18.797
6 | 0.75 | 0.04397 | -0.014 | 17.066
6.5 | 0.669 | 0.04839 | -0.015 | 13.817
7 | 0.478 | 0.05136 | -0.016 | 9.317
7.5 | 0.505 | 0.05716 | -0.016 | 8.83
8 | 0.532 | 0.06518 | -0.021 | 8.167
8.5 | 0.558 | 0.08362 | -0.019 | 6.671
9 | 0.584 | 0.10774 | -0.02 | 5.423
9.5 | 0.611 | 0.11411 | -0.021 | 5.355
10 | 0.637 | 0.11736 | -0.021 | 5.429
10.5 | 0.663 | 0.12217 | -0.021 | 5.43
11 | 0.69 | 0.12711 | -0.023 | 5.43
11.5 | 0.716 | 0.13424 | -0.023 | 5.335
12 | 0.744 | 0.14452 | -0.025 | 5.146
12.5 | 0.77 | 0.14809 | -0.025 | 5.196
13 | 0.795 | 0.15146 | -0.025 | 5.251
13.5 | 0.823 | 0.16043 | -0.026 | 5.13
14 | 0.849 | 0.16426 | -0.026 | 5.167
14.5 | 0.874 | 0.16914 | -0.026 | 5.169
15 | 0.902 | 0.17685 | -0.027 | 5.1
15.5 | 0.928 | 0.18711 | -0.027 | 4.957
16 | 0.953 | 0.18592 | -0.027 | 5.127
16.5 | 0.979 | 0.19095 | -0.028 | 5.127
17 | 1.006 | 0.20089 | -0.029 | 5.01
17.5 | 1.032 | 0.20579 | -0.029 | 5.013
18 | 1.057 | 0.20662 | -0.029 | 5.115
18.5 | 1.084 | 0.22392 | -0.03 | 4.843
19 | 1.11 | 0.22718 | -0.03 | 4.884
19.5 | 1.134 | 0.23002 | -0.03 | 4.932
20 | 1.16 | 0.23529 | -0.03 | 4.928

## 32. Re 500k Mach 0.50 (2)
BIGFOIL.COM POLAR EXPORT
MID 44b
MID 44b |  |  |  | Cl Max: | 1.227 | at alpha= | 20 | deg
XFOIL ncrit=9 |  |  |  | L/D Max: | 81.1354 | at alpha= | 4 | deg
Re: | 500000 |  |  | Cd Min: | 0.32002 | at alpha= | 20 | deg
Mach: | 0.5 |  |  | Cl=0 at alpha= | -2.0412 | deg
|  |  |  | @ Cl=0.1, Cd= | 0.0068207
|  |  |  | @ Cl=0.4, Cd= | 0.0065457
|  |  |  | @ Cl=0.6, Cd= | 0.0078936
alpha (deg) | Cl | Cd | Cm | Cl/Cd
-20 | -0.9775 | 0.29886 | 0.1202 | -3.2708
-19.5 | -0.9552 | 0.29048 | 0.1151 | -3.2884
-19 | -0.9325 | 0.28213 | 0.1099 | -3.3052
-18.5 | -0.9096 | 0.2737 | 0.1047 | -3.3233
-18 | -0.8865 | 0.26514 | 0.0995 | -3.3435
-17.5 | -0.8632 | 0.25642 | 0.0943 | -3.3664
-17 | -0.8389 | 0.24782 | 0.0882 | -3.3851
-16.5 | -0.8169 | 0.23966 | 0.0822 | -3.4086
-16 | -0.7952 | 0.23025 | 0.0778 | -3.4536
-15.5 | -0.7739 | 0.22193 | 0.0749 | -3.4871
-15 | -0.7525 | 0.21385 | 0.0706 | -3.5188
-14.5 | -0.7312 | 0.20558 | 0.0662 | -3.5568
-14 | -0.7102 | 0.1972 | 0.0618 | -3.6014
-13.5 | -0.6894 | 0.18897 | 0.0564 | -3.6482
-13 | -0.6721 | 0.18106 | 0.051 | -3.712
-12.5 | -0.6556 | 0.1729 | 0.0463 | -3.7918
-12 | -0.6387 | 0.16332 | 0.0433 | -3.9107
-11.5 | -0.6208 | 0.15516 | 0.0419 | -4.001
-11 | -0.6048 | 0.14744 | 0.039 | -4.102
-10.5 | -0.5901 | 0.13951 | 0.0357 | -4.2298
-10 | -0.5762 | 0.13135 | 0.0311 | -4.3868
-9.5 | -0.5655 | 0.12354 | 0.0252 | -4.5775
-9 | -0.558 | 0.11405 | 0.0217 | -4.8926
-8.5 | -0.545 | 0.10632 | 0.0205 | -5.126
-8 | -0.5326 | 0.09887 | 0.0177 | -5.3869
-7.5 | -0.5214 | 0.09122 | 0.014 | -5.7159
-7 | -0.5112 | 0.08333 | 0.0095 | -6.1346
-6.5 | -0.5016 | 0.07502 | 0.0034 | -6.6862
-6 | -0.4769 | 0.06467 | -0.0114 | -7.3744
-5.5 | -0.4604 | 0.05094 | -0.0252 | -9.0381
-5 | -0.4194 | 0.03611 | -0.042 | -11.6145
-4.5 | -0.3687 | 0.02371 | -0.0504 | -15.5504
-4 | -0.3072 | 0.01668 | -0.0518 | -18.4173
-3.5 | -0.2437 | 0.01228 | -0.0507 | -19.8453
-3 | -0.1622 | 0.01022 | -0.0526 | -15.8708
-2.5 | -0.0701 | 0.00855 | -0.0568 | -8.1988
-2 | 0.0063 | 0.00745 | -0.0579 | 0.84564
-1.5 | 0.0672 | 0.00695 | -0.0558 | 9.6691
-0.5 | 0.1915 | 0.00646 | -0.0527 | 29.644
0 | 0.2513 | 0.00617 | -0.0507 | 40.7293
0.5 | 0.311 | 0.00601 | -0.0481 | 51.7471
1 | 0.3774 | 0.00641 | -0.0478 | 58.8768
1.5 | 0.444 | 0.00681 | -0.0475 | 65.1982
2 | 0.5108 | 0.00724 | -0.0471 | 70.5525
2.5 | 0.5776 | 0.00772 | -0.0466 | 74.8187
3 | 0.6447 | 0.00824 | -0.046 | 78.2403
3.5 | 0.7118 | 0.00885 | -0.0453 | 80.4294
4 | 0.7789 | 0.0096 | -0.0443 | 81.1354
4.5 | 0.8461 | 0.01047 | -0.0431 | 80.8118
5 | 0.9132 | 0.01152 | -0.0416 | 79.2708
5.5 | 0.9799 | 0.01279 | -0.0397 | 76.6145
6 | 1.0459 | 0.01437 | -0.0374 | 72.7836
6.5 | 1.1032 | 0.0177 | -0.0336 | 62.3277
7 | 1.1463 | 0.02282 | -0.0289 | 50.2323
7.5 | 1.1656 | 0.02991 | -0.0252 | 38.9702
8 | 1.1474 | 0.03876 | -0.0247 | 29.6027
8.5 | 1.1188 | 0.05204 | -0.0362 | 21.4988
9 | 1.0871 | 0.06757 | -0.0485 | 16.0885
9.5 | 1.053 | 0.08242 | -0.0574 | 12.776
10 | 1.0207 | 0.09695 | -0.0652 | 10.5281
10.5 | 0.9922 | 0.1114 | -0.0724 | 8.9066
11 | 0.9706 | 0.12553 | -0.0793 | 7.732
11.5 | 0.9575 | 0.13931 | -0.0859 | 6.8732
12 | 0.9527 | 0.15238 | -0.0921 | 6.2521
12.5 | 0.9545 | 0.16477 | -0.0981 | 5.7929
13 | 0.9611 | 0.1766 | -0.1039 | 5.4422
13.5 | 0.9717 | 0.18791 | -0.1095 | 5.1711
14 | 0.9851 | 0.19851 | -0.1148 | 4.9625
14.5 | 0.7423 | 0.17158 | -0.0772 | 4.3263
15 | 0.7466 | 0.17876 | -0.0796 | 4.1765
15.5 | 1.0358 | 0.23118 | -0.1288 | 4.4805
16 | 1.0545 | 0.24141 | -0.136 | 4.3681
16.5 | 1.0751 | 0.25189 | -0.1436 | 4.2681
17 | 1.0962 | 0.26113 | -0.1489 | 4.1979
17.5 | 1.1175 | 0.26974 | -0.1534 | 4.1429
18 | 1.1387 | 0.28016 | -0.1568 | 4.0645
18.5 | 1.1598 | 0.29012 | -0.1633 | 3.9977
19 | 1.1812 | 0.29998 | -0.171 | 3.9376
19.5 | 1.2046 | 0.31034 | -0.1782 | 3.8815
20 | 1.227 | 0.32002 | -0.1842 | 3.8341

## 33. Re 750k Mach 0.00 (1)
BIGFOIL.COM POLAR EXPORT
MID 44b
MID 44b |  |  |  | Cl Max: | 0.928 | at alpha= | 6.5 | deg
JavaFoil+Calcfoil stall+Eppler ext transition |  |  |  | L/D Max: | 73.555 | at alpha= | 4.5 | deg
Re: | 750000 |  |  | Cd Min: | 0.00632 | at alpha= | 0 | deg
Mach: | 0 |  |  | Cl=0 at alpha= | -1.9741 | deg
|  |  |  | @ Cl=0.1, Cd= | 0.007274
|  |  |  | @ Cl=0.4, Cd= | 0.007224
|  |  |  | @ Cl=0.6, Cd= | 0.008613
alpha (deg) | Cl | Cd | Cm | Cl/Cd
-14.5 | -0.327 | 0.12556 | -0.017 | -2.6
-14 | -0.344 | 0.11615 | -0.017 | -2.958
-13.5 | -0.361 | 0.10929 | -0.017 | -3.302
-13 | -0.378 | 0.10412 | -0.017 | -3.631
-12.5 | -0.394 | 0.09997 | -0.016 | -3.946
-12 | -0.41 | 0.09307 | -0.016 | -4.408
-11.5 | -0.424 | 0.08582 | -0.016 | -4.946
-11 | -0.437 | 0.08078 | -0.016 | -5.408
-10.5 | -0.447 | 0.07624 | -0.016 | -5.859
-10 | -0.453 | 0.07081 | -0.016 | -6.401
-9.5 | -0.456 | 0.06686 | -0.015 | -6.821
-9 | -0.454 | 0.06407 | -0.015 | -7.093
-8.5 | -0.447 | 0.0596 | -0.014 | -7.494
-8 | -0.434 | 0.05557 | -0.014 | -7.802
-7.5 | -0.416 | 0.05196 | -0.014 | -8.003
-7 | -0.394 | 0.04891 | -0.014 | -8.049
-6.5 | -0.367 | 0.04527 | -0.014 | -8.109
-6 | -0.337 | 0.0426 | -0.014 | -7.9
-5.5 | -0.302 | 0.04009 | -0.014 | -7.541
-5 | -0.265 | 0.03743 | -0.017 | -7.09
-4.5 | -0.281 | 0.00961 | -0.043 | -29.203
-4 | -0.228 | 0.00948 | -0.043 | -24.053
-3.5 | -0.173 | 0.00922 | -0.043 | -18.804
-3 | -0.117 | 0.00904 | -0.043 | -12.982
-2.5 | -0.06 | 0.00891 | -0.043 | -6.763
-2 | -0.003 | 0.00781 | -0.043 | -0.334
-1.5 | 0.055 | 0.00753 | -0.043 | 7.35
-1 | 0.113 | 0.0072 | -0.043 | 15.753
-0.5 | 0.171 | 0.0065 | -0.043 | 26.384
0 | 0.229 | 0.00632 | -0.043 | 36.295
0.5 | 0.287 | 0.00662 | -0.043 | 43.399
1 | 0.345 | 0.00693 | -0.043 | 49.805
1.5 | 0.403 | 0.00724 | -0.043 | 55.684
2 | 0.461 | 0.00764 | -0.043 | 60.323
2.5 | 0.518 | 0.008 | -0.043 | 64.783
3 | 0.575 | 0.00842 | -0.043 | 68.316
3.5 | 0.632 | 0.00886 | -0.043 | 71.348
4 | 0.689 | 0.0094 | -0.043 | 73.263
4.5 | 0.743 | 0.01011 | -0.043 | 73.555
5 | 0.795 | 0.01189 | -0.043 | 66.864
5.5 | 0.843 | 0.0124 | -0.043 | 68.028
6 | 0.888 | 0.0129 | -0.043 | 68.805
6.5 | 0.928 | 0.01349 | -0.043 | 68.746
7 | 0.77 | 0.0448 | -0.013 | 17.186
7.5 | 0.792 | 0.04792 | -0.012 | 16.534
8 | 0.809 | 0.05136 | -0.012 | 15.755
8.5 | 0.82 | 0.05482 | -0.012 | 14.963
9 | 0.825 | 0.05857 | -0.013 | 14.09
9.5 | 0.823 | 0.06277 | -0.013 | 13.107
10 | 0.906 | 0.03446 | -0.037 | 26.296
10.5 | 0.794 | 0.07079 | -0.014 | 11.223
11 | 0.774 | 0.07618 | -0.018 | 10.156
11.5 | 0.748 | 0.0809 | -0.019 | 9.241

## 34. Re 750k Mach 0.00 (2)
BIGFOIL.COM POLAR EXPORT
MID 44b
MID 44b |  |  |  | Cl Max: | 1.3208 | at alpha= | 11.5 | deg
XFOIL ncrit=9 |  |  |  | L/D Max: | 90.0882 | at alpha= | 4.5 | deg
Re: | 750000 |  |  | Cd Min: | 0.1283 | at alpha= | 14.5 | deg
Mach: | 0 |  |  | Cl=0 at alpha= | -2.0595 | deg
|  |  |  | @ Cl=0.1, Cd= | 0.0055043
|  |  |  | @ Cl=0.4, Cd= | 0.0056033
|  |  |  | @ Cl=0.6, Cd= | 0.0069156
alpha (deg) | Cl | Cd | Cm | Cl/Cd
-6.5 | -0.5049 | 0.03421 | -0.041 | -14.7588
-6 | -0.4595 | 0.01491 | -0.0447 | -30.8182
-5.5 | -0.4054 | 0.01302 | -0.0447 | -31.1367
-5 | -0.3507 | 0.01142 | -0.0445 | -30.7093
-4.5 | -0.2958 | 0.00993 | -0.0443 | -29.7885
-4 | -0.2409 | 0.00892 | -0.044 | -27.0067
-3.5 | -0.1864 | 0.00806 | -0.0436 | -23.1266
-3 | -0.1283 | 0.0075 | -0.044 | -17.1067
-2.5 | -0.0555 | 0.00659 | -0.0479 | -8.4219
-2 | 0.0075 | 0.00604 | -0.0493 | 1.2417
-1.5 | 0.0589 | 0.0057 | -0.0478 | 10.3333
-1 | 0.1114 | 0.00545 | -0.0468 | 20.4404
-0.5 | 0.1649 | 0.00523 | -0.046 | 31.5296
0 | 0.2162 | 0.00494 | -0.0446 | 43.7652
0.5 | 0.2681 | 0.00484 | -0.043 | 55.3926
1 | 0.3244 | 0.00516 | -0.0429 | 62.8682
1.5 | 0.3807 | 0.00549 | -0.0429 | 69.3443
2 | 0.4369 | 0.00582 | -0.0429 | 75.0687
2.5 | 0.4931 | 0.00617 | -0.0428 | 79.919
3 | 0.549 | 0.00655 | -0.0428 | 83.8168
3.5 | 0.6048 | 0.00695 | -0.0427 | 87.0216
4 | 0.6602 | 0.0074 | -0.0427 | 89.2162
4.5 | 0.7153 | 0.00794 | -0.0426 | 90.0882
5 | 0.7698 | 0.00856 | -0.0425 | 89.9299
5.5 | 0.8239 | 0.00927 | -0.0423 | 88.8781
6 | 0.8775 | 0.01005 | -0.0421 | 87.3134
6.5 | 0.9307 | 0.01087 | -0.0419 | 85.621
7 | 0.9833 | 0.01177 | -0.0415 | 83.5429
7.5 | 1.0337 | 0.01317 | -0.041 | 78.489
8 | 1.0843 | 0.01452 | -0.0402 | 74.6763
8.5 | 1.1331 | 0.01613 | -0.0394 | 70.248
9 | 1.1755 | 0.01897 | -0.0378 | 61.9663
9.5 | 1.2171 | 0.02156 | -0.0363 | 56.4518
10 | 1.2552 | 0.02447 | -0.0346 | 51.2955
10.5 | 1.2892 | 0.02766 | -0.0327 | 46.6088
11 | 1.3125 | 0.03201 | -0.0301 | 41.0028
11.5 | 1.3208 | 0.03732 | -0.0272 | 35.3912
12 | 1.3042 | 0.04358 | -0.0243 | 29.9266
12.5 | 1.2769 | 0.05409 | -0.0294 | 23.607
13 | 1.244 | 0.06911 | -0.0403 | 18.0003
13.5 | 1.2027 | 0.08685 | -0.0519 | 13.848
14 | 1.154 | 0.10663 | -0.0632 | 10.8225
14.5 | 1.1029 | 0.1283 | -0.0746 | 8.5963

## 35. Re 750k Mach 0.10 (1)
BIGFOIL.COM POLAR EXPORT
MID 44b
MID 44b |  |  |  | Cl Max: | 0.931 | at alpha= | 6.5 | deg
JavaFoil+Calcfoil stall+Eppler ext transition |  |  |  | L/D Max: | 73.64 | at alpha= | 4.5 | deg
Re: | 750000 |  |  | Cd Min: | 0.00634 | at alpha= | 0 | deg
Mach: | 0.1 |  |  | Cl=0 at alpha= | -1.9746 | deg
|  |  |  | @ Cl=0.1, Cd= | 0.0073072
|  |  |  | @ Cl=0.4, Cd= | 0.0072333
|  |  |  | @ Cl=0.6, Cd= | 0.008616
alpha (deg) | Cl | Cd | Cm | Cl/Cd
-14 | -0.305 | 0.11863 | -0.017 | -2.574
-13.5 | -0.325 | 0.11197 | -0.017 | -2.902
-13 | -0.345 | 0.10563 | -0.017 | -3.262
-12.5 | -0.364 | 0.10105 | -0.016 | -3.601
-12 | -0.383 | 0.09373 | -0.016 | -4.083
-11.5 | -0.4 | 0.08811 | -0.016 | -4.541
-11 | -0.416 | 0.08205 | -0.016 | -5.066
-10.5 | -0.429 | 0.07617 | -0.016 | -5.63
-10 | -0.439 | 0.07185 | -0.016 | -6.106
-9.5 | -0.445 | 0.0672 | -0.015 | -6.615
-9 | -0.446 | 0.06255 | -0.015 | -7.128
-8.5 | -0.44 | 0.0589 | -0.015 | -7.477
-8 | -0.429 | 0.0564 | -0.015 | -7.611
-7.5 | -0.413 | 0.05296 | -0.014 | -7.802
-7 | -0.392 | 0.04884 | -0.014 | -8.03
-6.5 | -0.367 | 0.04568 | -0.014 | -8.027
-6 | -0.337 | 0.04282 | -0.014 | -7.864
-5.5 | -0.303 | 0.03994 | -0.015 | -7.584
-5 | -0.266 | 0.03757 | -0.017 | -7.082
-4.5 | -0.282 | 0.0096 | -0.043 | -29.334
-4 | -0.229 | 0.0095 | -0.043 | -24.103
-3.5 | -0.174 | 0.00924 | -0.043 | -18.851
-3 | -0.118 | 0.00906 | -0.043 | -13.02
-2.5 | -0.061 | 0.00893 | -0.043 | -6.781
-2 | -0.003 | 0.00784 | -0.043 | -0.335
-1.5 | 0.056 | 0.00755 | -0.043 | 7.363
-1 | 0.114 | 0.00723 | -0.043 | 15.75
-0.5 | 0.172 | 0.00654 | -0.043 | 26.321
0 | 0.231 | 0.00634 | -0.043 | 36.386
0.5 | 0.289 | 0.00664 | -0.043 | 43.501
1 | 0.347 | 0.00695 | -0.043 | 49.93
1.5 | 0.405 | 0.00726 | -0.043 | 55.764
2 | 0.463 | 0.00765 | -0.043 | 60.49
2.5 | 0.521 | 0.00802 | -0.043 | 64.947
3 | 0.578 | 0.00845 | -0.043 | 68.449
3.5 | 0.635 | 0.00888 | -0.043 | 71.541
4 | 0.692 | 0.00945 | -0.043 | 73.236
4.5 | 0.747 | 0.01014 | -0.043 | 73.64
5 | 0.799 | 0.01194 | -0.043 | 66.881
5.5 | 0.847 | 0.01243 | -0.043 | 68.119
6 | 0.891 | 0.01298 | -0.043 | 68.678
6.5 | 0.931 | 0.01357 | -0.043 | 68.575
7 | 0.772 | 0.04486 | -0.013 | 17.203
7.5 | 0.793 | 0.04788 | -0.012 | 16.562
8 | 0.808 | 0.05135 | -0.012 | 15.744
8.5 | 0.818 | 0.05541 | -0.013 | 14.757
9 | 0.82 | 0.05917 | -0.013 | 13.862
9.5 | 0.815 | 0.06276 | -0.013 | 12.982
10 | 0.8 | 0.06617 | -0.014 | 12.088
10.5 | 0.779 | 0.0709 | -0.015 | 10.982
11 | 0.754 | 0.07661 | -0.019 | 9.835
11.5 | 0.721 | 0.08224 | -0.018 | 8.77

## 36. Re 750k Mach 0.10 (2)
BIGFOIL.COM POLAR EXPORT
MID 44b
MID 44b |  |  |  | Cl Max: | 1.3063 | at alpha= | 11 | deg
XFOIL ncrit=9 |  |  |  | L/D Max: | 90.0501 | at alpha= | 4.5 | deg
Re: | 750000 |  |  | Cd Min: | 0.2131 | at alpha= | 16 | deg
Mach: | 0.1 |  |  | Cl=0 at alpha= | -2.0582 | deg
|  |  |  | @ Cl=0.1, Cd= | 0.0055491
|  |  |  | @ Cl=0.4, Cd= | 0.0056178
|  |  |  | @ Cl=0.6, Cd= | 0.0069194
alpha (deg) | Cl | Cd | Cm | Cl/Cd
-7 | -0.5355 | 0.049 | -0.0303 | -10.9286
-6.5 | -0.5139 | 0.022 | -0.0442 | -23.3591
-6 | -0.4627 | 0.01569 | -0.045 | -29.4901
-5.5 | -0.4085 | 0.01332 | -0.0451 | -30.6682
-5 | -0.3533 | 0.01162 | -0.0448 | -30.4045
-4.5 | -0.298 | 0.01028 | -0.0445 | -28.9883
-4 | -0.2428 | 0.00898 | -0.0443 | -27.0379
-3.5 | -0.188 | 0.00809 | -0.0438 | -23.2386
-3 | -0.1283 | 0.00752 | -0.0445 | -17.0612
-2.5 | -0.0554 | 0.00661 | -0.0483 | -8.3812
-2 | 0.0073 | 0.00606 | -0.0495 | 1.2046
-1.5 | 0.0589 | 0.00573 | -0.048 | 10.2792
-0.5 | 0.1657 | 0.00526 | -0.0462 | 31.5019
0.5 | 0.2695 | 0.00486 | -0.0432 | 55.4527
1.5 | 0.3827 | 0.00552 | -0.0431 | 69.3297
2 | 0.4393 | 0.00584 | -0.043 | 75.2226
2.5 | 0.4958 | 0.0062 | -0.043 | 79.9677
3 | 0.5521 | 0.00657 | -0.0429 | 84.0335
3.5 | 0.6083 | 0.00698 | -0.0429 | 87.149
4 | 0.6641 | 0.00744 | -0.0428 | 89.2608
4.5 | 0.7195 | 0.00799 | -0.0427 | 90.0501
5 | 0.7745 | 0.00863 | -0.0425 | 89.7451
5.5 | 0.8289 | 0.00935 | -0.0423 | 88.6524
6 | 0.8829 | 0.01015 | -0.0421 | 86.9852
6.5 | 0.9366 | 0.01096 | -0.0418 | 85.4562
7 | 0.9895 | 0.0119 | -0.0414 | 83.1513
7.5 | 1.0403 | 0.0134 | -0.0407 | 77.6343
8 | 1.0913 | 0.01476 | -0.0399 | 73.9363
8.5 | 1.1397 | 0.01659 | -0.0389 | 68.698
9 | 1.1816 | 0.01956 | -0.0372 | 60.409
9.5 | 1.2219 | 0.02245 | -0.0354 | 54.4276
10 | 1.2587 | 0.02562 | -0.0335 | 49.1296
10.5 | 1.2896 | 0.02925 | -0.0313 | 44.0889
11 | 1.3063 | 0.03426 | -0.0285 | 38.129
11.5 | 1.3012 | 0.04011 | -0.0249 | 32.4408
12 | 1.2775 | 0.04831 | -0.0261 | 26.4438
12.5 | 1.247 | 0.0618 | -0.0356 | 20.178
13 | 1.2101 | 0.07857 | -0.0474 | 15.4016
13.5 | 1.1669 | 0.09693 | -0.0584 | 12.0386
14 | 1.1188 | 0.1169 | -0.0691 | 9.5706
14.5 | 1.0676 | 0.13972 | -0.0808 | 7.641
15 | 1.0078 | 0.16853 | -0.0946 | 5.9799
15.5 | 0.963 | 0.20451 | -0.1087 | 4.7088
16 | 0.9748 | 0.2131 | -0.1132 | 4.5744

## 37. Re 750k Mach 0.25 (1)
BIGFOIL.COM POLAR EXPORT
MID 44b
MID 44b |  |  |  | Cl Max: | 0.981 | at alpha= | 8.5 | deg
JavaFoil+Calcfoil stall+Eppler ext transition |  |  |  | L/D Max: | 72.853 | at alpha= | 4 | deg
Re: | 750000 |  |  | Cd Min: | 0.00642 | at alpha= | 0 | deg
Mach: | 0.25 |  |  | Cl=0 at alpha= | -1.975 | deg
|  |  |  | @ Cl=0.1, Cd= | 0.11427
|  |  |  | @ Cl=0.4, Cd= | 0.11427
|  |  |  | @ Cl=0.6, Cd= | 0.11427
alpha (deg) | Cl | Cd | Cm | Cl/Cd
-13 | -0.062 | 0.11332 | -0.018 | -0.546
-12.5 | -0.059 | 0.10541 | -0.018 | -0.561
-12 | -0.056 | 0.09896 | -0.018 | -0.569
-11.5 | -0.159 | 0.09493 | -0.017 | -1.67
-11 | -0.216 | 0.0873 | -0.017 | -2.477
-10.5 | -0.265 | 0.08283 | -0.017 | -3.196
-10 | -0.307 | 0.07739 | -0.016 | -3.962
-9.5 | -0.342 | 0.07109 | -0.016 | -4.805
-9 | -0.369 | 0.06656 | -0.016 | -5.54
-8.5 | -0.384 | 0.06147 | -0.016 | -6.254
-8 | -0.391 | 0.0568 | -0.016 | -6.876
-7.5 | -0.388 | 0.05306 | -0.015 | -7.318
-7 | -0.378 | 0.05055 | -0.015 | -7.477
-6.5 | -0.36 | 0.0472 | -0.015 | -7.629
-6 | -0.335 | 0.04386 | -0.014 | -7.648
-5.5 | -0.305 | 0.04062 | -0.015 | -7.505
-5 | -0.269 | 0.03822 | -0.015 | -7.05
-4.5 | -0.231 | 0.03578 | -0.018 | -6.445
-4 | -0.234 | 0.00963 | -0.044 | -24.32
-3.5 | -0.179 | 0.00935 | -0.044 | -19.096
-3 | -0.121 | 0.00917 | -0.044 | -13.201
-2.5 | -0.062 | 0.00906 | -0.044 | -6.865
-2 | -0.003 | 0.008 | -0.044 | -0.337
-1.5 | 0.057 | 0.00775 | -0.044 | 7.369
-1 | 0.117 | 0.00743 | -0.044 | 15.746
-0.5 | 0.177 | 0.00711 | -0.044 | 24.881
0 | 0.237 | 0.00642 | -0.044 | 36.91
0.5 | 0.297 | 0.00674 | -0.044 | 44.025
1 | 0.357 | 0.00705 | -0.044 | 50.549
1.5 | 0.416 | 0.00753 | -0.044 | 55.303
2 | 0.476 | 0.00778 | -0.044 | 61.112
2.5 | 0.535 | 0.00812 | -0.044 | 65.859
3 | 0.594 | 0.00858 | -0.044 | 69.247
3.5 | 0.653 | 0.00904 | -0.044 | 72.172
4 | 0.711 | 0.00975 | -0.044 | 72.853
4.5 | 0.767 | 0.01174 | -0.044 | 65.297
5 | 0.819 | 0.01223 | -0.044 | 66.945
5.5 | 0.867 | 0.01277 | -0.044 | 67.843
6 | 0.909 | 0.01338 | -0.044 | 67.936
6.5 | 0.756 | 0.04249 | -0.013 | 17.797
7 | 0.778 | 0.04559 | -0.013 | 17.066
7.5 | 0.792 | 0.04857 | -0.013 | 16.298
8 | 0.796 | 0.05227 | -0.013 | 15.229
8.5 | 0.981 | 0.01718 | -0.044 | 57.109
9 | 0.773 | 0.05979 | -0.014 | 12.934
9.5 | 0.784 | 0.04964 | -0.033 | 15.803
10 | 0.7 | 0.06911 | -0.021 | 10.128
10.5 | 0.639 | 0.07523 | -0.019 | 8.496
11 | 0.57 | 0.08111 | -0.018 | 7.033
11.5 | 0.494 | 0.08759 | -0.018 | 5.641
12 | 0.411 | 0.09391 | -0.018 | 4.38
12.5 | 0.322 | 0.10001 | -0.018 | 3.218
13 | 0.219 | 0.10728 | -0.018 | 2.039
13.5 | 0.086 | 0.11427 | -0.019 | 0.755

## 38. Re 750k Mach 0.25 (2)
BIGFOIL.COM POLAR EXPORT
MID 44b
MID 44b |  |  |  | Cl Max: | 1.252 | at alpha= | 10 | deg
XFOIL ncrit=9 |  |  |  | L/D Max: | 90.0848 | at alpha= | 4.5 | deg
Re: | 750000 |  |  | Cd Min: | 0.199 | at alpha= | 15 | deg
Mach: | 0.25 |  |  | Cl=0 at alpha= | -2.0459 | deg
|  |  |  | @ Cl=0.1, Cd= | 0.0057184
|  |  |  | @ Cl=0.4, Cd= | 0.0056631
|  |  |  | @ Cl=0.6, Cd= | 0.0069498
alpha (deg) | Cl | Cd | Cm | Cl/Cd
-7 | -0.5488 | 0.06519 | -0.011 | -8.4185
-6.5 | -0.5133 | 0.05208 | -0.0277 | -9.856
-6 | -0.4798 | 0.02109 | -0.0463 | -22.7501
-5.5 | -0.4254 | 0.0156 | -0.0471 | -27.2692
-5 | -0.3682 | 0.01301 | -0.0468 | -28.3013
-4.5 | -0.3107 | 0.01122 | -0.0462 | -27.6916
-4 | -0.2536 | 0.00938 | -0.0458 | -27.0362
-3.5 | -0.1969 | 0.00834 | -0.0452 | -23.6091
-3 | -0.1289 | 0.00762 | -0.047 | -16.916
-2.5 | -0.0544 | 0.00678 | -0.0504 | -8.0236
-2 | 0.0055 | 0.00621 | -0.0504 | 0.88567
-1.5 | 0.0589 | 0.00589 | -0.0489 | 10
-1 | 0.114 | 0.00566 | -0.0479 | 20.1413
-0.5 | 0.1702 | 0.00547 | -0.0473 | 31.1152
0 | 0.2253 | 0.00523 | -0.0464 | 43.0784
0.5 | 0.2772 | 0.00497 | -0.0442 | 55.7746
1 | 0.3357 | 0.00529 | -0.0441 | 63.4594
1.5 | 0.3943 | 0.00563 | -0.044 | 70.0355
2 | 0.4528 | 0.00597 | -0.044 | 75.8459
2.5 | 0.5112 | 0.00633 | -0.0439 | 80.7583
3 | 0.5696 | 0.00672 | -0.0438 | 84.7619
3.5 | 0.6278 | 0.00716 | -0.0436 | 87.6816
4 | 0.6856 | 0.00766 | -0.0434 | 89.5039
4.5 | 0.7432 | 0.00825 | -0.0431 | 90.0848
5 | 0.8004 | 0.00895 | -0.0428 | 89.4302
5.5 | 0.8572 | 0.00972 | -0.0424 | 88.1893
6 | 0.9136 | 0.01058 | -0.0419 | 86.3516
6.5 | 0.9695 | 0.01153 | -0.0412 | 84.085
7 | 1.0235 | 0.01296 | -0.0403 | 78.9738
7.5 | 1.077 | 0.01457 | -0.0391 | 73.919
8 | 1.1288 | 0.01639 | -0.0377 | 68.8713
8.5 | 1.1733 | 0.01946 | -0.0356 | 60.2929
9 | 1.2079 | 0.02393 | -0.0328 | 50.4764
9.5 | 1.2355 | 0.0289 | -0.0299 | 42.7509
10 | 1.252 | 0.03434 | -0.027 | 36.4589
10.5 | 1.2418 | 0.04085 | -0.0243 | 30.399
11 | 1.2161 | 0.05132 | -0.0301 | 23.6964
11.5 | 1.186 | 0.06687 | -0.0426 | 17.7359
12 | 1.1497 | 0.08374 | -0.0536 | 13.7294
12.5 | 1.1064 | 0.10163 | -0.0634 | 10.8865
13 | 1.0613 | 0.12025 | -0.0728 | 8.8258
14 | 0.9623 | 0.17123 | -0.0955 | 5.6199
14.5 | 0.9615 | 0.18411 | -0.1015 | 5.2224
15 | 0.9591 | 0.199 | -0.107 | 4.8196

## 39. Re 750k Mach 0.50 (1)
BIGFOIL.COM POLAR EXPORT
MID 44b
MID 44b |  |  |  | Cl Max: | 1.16 | at alpha= | 20 | deg
JavaFoil+Calcfoil stall+Eppler ext transition |  |  |  | L/D Max: | 72.685 | at alpha= | 4 | deg
Re: | 750000 |  |  | Cd Min: | 0.00718 | at alpha= | 0.5 | deg
Mach: | 0.5 |  |  | Cl=0 at alpha= | -1.9776 | deg
|  |  |  | @ Cl=0.1, Cd= | 0.0083431
|  |  |  | @ Cl=0.4, Cd= | 0.0076887
|  |  |  | @ Cl=0.6, Cd= | 0.0088357
alpha (deg) | Cl | Cd | Cm | Cl/Cd
-20 | -0.958 | 0.20898 | -0.028 | -4.582
-19.5 | -0.932 | 0.20432 | -0.028 | -4.56
-19 | -0.906 | 0.19786 | -0.028 | -4.58
-18.5 | -0.881 | 0.19292 | -0.028 | -4.564
-18 | -0.855 | 0.18632 | -0.028 | -4.587
-17.5 | -0.827 | 0.17861 | -0.027 | -4.63
-17 | -0.801 | 0.17431 | -0.026 | -4.594
-16.5 | -0.775 | 0.16919 | -0.026 | -4.58
-16 | -0.749 | 0.16455 | -0.026 | -4.552
-15.5 | -0.723 | 0.16038 | -0.026 | -4.508
-15 | -0.695 | 0.15311 | -0.025 | -4.541
-14.5 | -0.669 | 0.1468 | -0.025 | -4.556
-14 | -0.643 | 0.14336 | -0.025 | -4.483
-13.5 | -0.616 | 0.13929 | -0.025 | -4.426
-13 | -0.59 | 0.13513 | -0.025 | -4.367
-12.5 | -0.563 | 0.12553 | -0.023 | -4.481
-12 | -0.536 | 0.12199 | -0.023 | -4.395
-11.5 | -0.51 | 0.11682 | -0.023 | -4.363
-11 | -0.483 | 0.11577 | -0.023 | -4.174
-10.5 | -0.456 | 0.10748 | -0.021 | -4.243
-10 | -0.43 | 0.10434 | -0.021 | -4.117
-9.5 | -0.403 | 0.09843 | -0.022 | -4.094
-9 | -0.376 | 0.0959 | -0.022 | -3.925
-8.5 | -0.349 | 0.08208 | -0.02 | -4.257
-8 | -0.323 | 0.06396 | -0.02 | -5.046
-7.5 | -0.296 | 0.0559 | -0.021 | -5.297
-7 | -0.269 | 0.06401 | -0.019 | -4.206
-6.5 | -0.242 | 0.05165 | -0.019 | -4.694
-6 | -0.216 | 0.05113 | -0.018 | -4.217
-5.5 | -0.189 | 0.04376 | -0.018 | -4.316
-5 | -0.209 | 0.04101 | -0.017 | -5.106
-4.5 | -0.233 | 0.03971 | -0.016 | -5.872
-4 | -0.201 | 0.03579 | -0.016 | -5.616
-3.5 | -0.196 | 0.00989 | -0.049 | -19.792
-3 | -0.134 | 0.00973 | -0.049 | -13.777
-2.5 | -0.069 | 0.00956 | -0.049 | -7.236
-2 | -0.003 | 0.0094 | -0.049 | -0.32
-1.5 | 0.064 | 0.00837 | -0.049 | 7.627
-1 | 0.131 | 0.00832 | -0.049 | 15.727
-0.5 | 0.198 | 0.00814 | -0.049 | 24.312
0 | 0.265 | 0.00741 | -0.049 | 35.741
0.5 | 0.332 | 0.00718 | -0.049 | 46.209
1 | 0.398 | 0.00768 | -0.049 | 51.897
1.5 | 0.465 | 0.00797 | -0.049 | 58.361
2 | 0.531 | 0.00833 | -0.049 | 63.801
2.5 | 0.598 | 0.00882 | -0.049 | 67.763
3 | 0.663 | 0.00933 | -0.049 | 71.065
3.5 | 0.728 | 0.01011 | -0.049 | 71.993
4 | 0.791 | 0.01089 | -0.049 | 72.685
4.5 | 0.851 | 0.01298 | -0.049 | 65.559
5 | 0.901 | 0.01379 | -0.049 | 65.323
5.5 | 0.748 | 0.03896 | -0.014 | 19.213
6 | 0.75 | 0.04241 | -0.014 | 17.695
6.5 | 0.835 | 0.01736 | -0.049 | 48.112
7 | 0.58 | 0.01977 | -0.048 | 29.364
7.5 | 0.505 | 0.05526 | -0.017 | 9.135
8 | 0.533 | 0.06212 | -0.023 | 8.587
8.5 | 0.558 | 0.07745 | -0.019 | 7.203
9 | 0.584 | 0.09677 | -0.02 | 6.04
9.5 | 0.611 | 0.10344 | -0.021 | 5.909
10 | 0.637 | 0.10735 | -0.021 | 5.936
10.5 | 0.663 | 0.11139 | -0.022 | 5.956
11 | 0.69 | 0.1167 | -0.023 | 5.916
11.5 | 0.716 | 0.1202 | -0.023 | 5.959
12 | 0.744 | 0.13008 | -0.025 | 5.718
12.5 | 0.77 | 0.13359 | -0.025 | 5.761
13 | 0.795 | 0.13674 | -0.025 | 5.817
13.5 | 0.823 | 0.1427 | -0.026 | 5.768
14 | 0.849 | 0.1465 | -0.026 | 5.793
14.5 | 0.874 | 0.1525 | -0.026 | 5.734
15 | 0.902 | 0.16394 | -0.027 | 5.504
15.5 | 0.928 | 0.16803 | -0.027 | 5.521
16 | 0.953 | 0.16929 | -0.028 | 5.631
16.5 | 0.979 | 0.17413 | -0.028 | 5.623
17 | 1.006 | 0.18223 | -0.029 | 5.523
17.5 | 1.032 | 0.18578 | -0.029 | 5.553
18 | 1.057 | 0.19154 | -0.029 | 5.519
18.5 | 1.085 | 0.2042 | -0.03 | 5.313
19 | 1.11 | 0.20705 | -0.03 | 5.359
19.5 | 1.135 | 0.20832 | -0.03 | 5.446
20 | 1.16 | 0.21736 | -0.03 | 5.336

## 40. Re 750k Mach 0.50 (2)
BIGFOIL.COM POLAR EXPORT
MID 44b
MID 44b |  |  |  | Cl Max: | 1.189 | at alpha= | 7.5 | deg
XFOIL ncrit=9 |  |  |  | L/D Max: | 90.5665 | at alpha= | 4 | deg
Re: | 750000 |  |  | Cd Min: | 0.29988 | at alpha= | -20 | deg
Mach: | 0.5 |  |  | Cl=0 at alpha= | -1.9693 | deg
|  |  |  | @ Cl=0.1, Cd= | 0.0064136
|  |  |  | @ Cl=0.4, Cd= | 0.0058567
|  |  |  | @ Cl=0.6, Cd= | 0.0070503
alpha (deg) | Cl | Cd | Cm | Cl/Cd
-20 | -0.9803 | 0.29988 | 0.1214 | -3.269
-19.5 | -0.9572 | 0.29127 | 0.116 | -3.2863
-19 | -0.9342 | 0.28267 | 0.1107 | -3.3049
-18.5 | -0.9109 | 0.27395 | 0.1054 | -3.3251
-18 | -0.8867 | 0.26499 | 0.0998 | -3.3462
-17.5 | -0.8632 | 0.25621 | 0.0941 | -3.3691
-17 | -0.8406 | 0.24751 | 0.0885 | -3.3962
-16 | -0.7976 | 0.23012 | 0.0802 | -3.466
-15.5 | -0.776 | 0.22205 | 0.0758 | -3.4947
-15 | -0.7545 | 0.2138 | 0.0713 | -3.529
-14.5 | -0.7319 | 0.20515 | 0.0662 | -3.5676
-14 | -0.7116 | 0.19671 | 0.0609 | -3.6175
-13.5 | -0.6928 | 0.18829 | 0.0561 | -3.6794
-13 | -0.6747 | 0.17985 | 0.0518 | -3.7515
-12.5 | -0.657 | 0.17074 | 0.0493 | -3.848
-12 | -0.6395 | 0.16297 | 0.0465 | -3.924
-11.5 | -0.6232 | 0.15515 | 0.0433 | -4.0168
-11 | -0.6076 | 0.14713 | 0.0399 | -4.1297
-10.5 | -0.5928 | 0.13877 | 0.0361 | -4.2718
-10 | -0.5806 | 0.1303 | 0.0306 | -4.4559
-9.5 | -0.5683 | 0.12189 | 0.0269 | -4.6624
-9 | -0.5565 | 0.11345 | 0.0234 | -4.9052
-8.5 | -0.5477 | 0.10582 | 0.0224 | -5.1758
-8 | -0.5358 | 0.09833 | 0.019 | -5.449
-7.5 | -0.5255 | 0.09031 | 0.0147 | -5.8188
-7 | -0.5124 | 0.08175 | 0.008 | -6.2679
-6.5 | -0.5013 | 0.07327 | 0.0018 | -6.8418
-6 | -0.4957 | 0.06101 | -0.0095 | -8.1249
-5.5 | -0.4643 | 0.04775 | -0.0282 | -9.7236
-5 | -0.4213 | 0.03216 | -0.0448 | -13.1001
-4.5 | -0.3688 | 0.01994 | -0.0519 | -18.4955
-4 | -0.3063 | 0.01352 | -0.0524 | -22.6553
-3.5 | -0.2251 | 0.01021 | -0.0543 | -22.047
-3 | -0.1372 | 0.0084 | -0.0572 | -16.3333
-2.5 | -0.0663 | 0.00763 | -0.0564 | -8.6894
-2 | -0.0039 | 0.00694 | -0.0544 | -0.56196
-1.5 | 0.0597 | 0.00655 | -0.0532 | 9.1145
-1 | 0.1247 | 0.00633 | -0.0525 | 19.6998
-0.5 | 0.1902 | 0.00622 | -0.0521 | 30.5788
0 | 0.2556 | 0.00609 | -0.0517 | 41.9704
0.5 | 0.3168 | 0.00578 | -0.0501 | 54.8097
1 | 0.3788 | 0.00574 | -0.0484 | 65.993
1.5 | 0.446 | 0.00611 | -0.0482 | 72.9951
2 | 0.5133 | 0.00649 | -0.0479 | 79.0909
2.5 | 0.5807 | 0.00691 | -0.0475 | 84.0376
3 | 0.6481 | 0.0074 | -0.047 | 87.5811
3.5 | 0.7158 | 0.00796 | -0.0463 | 89.9246
4 | 0.7834 | 0.00865 | -0.0454 | 90.5665
4.5 | 0.8512 | 0.00945 | -0.0442 | 90.0741
5 | 0.9192 | 0.01036 | -0.0427 | 88.7259
5.5 | 0.987 | 0.01148 | -0.0409 | 85.9756
6 | 1.0544 | 0.01292 | -0.0386 | 81.6099
6.5 | 1.1159 | 0.01573 | -0.035 | 70.9409
7 | 1.1659 | 0.02009 | -0.0303 | 58.0338
7.5 | 1.189 | 0.02722 | -0.0259 | 43.6811
8 | 1.1765 | 0.03602 | -0.0241 | 32.6624
8.5 | 1.1475 | 0.04828 | -0.0339 | 23.7676
9 | 1.1176 | 0.06401 | -0.0472 | 17.4598
9.5 | 1.0832 | 0.07875 | -0.0563 | 13.7549
10 | 1.0502 | 0.09295 | -0.0638 | 11.2985
10.5 | 1.0205 | 0.10707 | -0.071 | 9.5311
11 | 0.9957 | 0.12117 | -0.0779 | 8.2174
11.5 | 0.9772 | 0.13541 | -0.0849 | 7.2166
12 | 0.9671 | 0.1491 | -0.0916 | 6.4863
12.5 | 0.9648 | 0.16218 | -0.0979 | 5.9489

## 41. Re 1M Mach 0.00 (1)
BIGFOIL.COM POLAR EXPORT
MID 44b
MID 44b |  |  |  | Cl Max: | 1.018 | at alpha= | 9.5 | deg
JavaFoil+Calcfoil stall+Eppler ext transition |  |  |  | L/D Max: | 78.058 | at alpha= | 4.5 | deg
Re: | 1000000 |  |  | Cd Min: | 0.00635 | at alpha= | 0.5 | deg
Mach: | 0 |  |  | Cl=0 at alpha= | -1.9741 | deg
|  |  |  | @ Cl=0.1, Cd= | 0.0072479
|  |  |  | @ Cl=0.4, Cd= | 0.0069803
|  |  |  | @ Cl=0.6, Cd= | 0.1155
alpha (deg) | Cl | Cd | Cm | Cl/Cd
-14.5 | -0.327 | 0.12047 | -0.017 | -2.711
-14 | -0.344 | 0.11387 | -0.017 | -3.019
-13.5 | -0.361 | 0.1065 | -0.017 | -3.39
-13 | -0.378 | 0.10186 | -0.017 | -3.713
-12.5 | -0.395 | 0.09422 | -0.017 | -4.188
-12 | -0.41 | 0.09018 | -0.017 | -4.551
-11.5 | -0.425 | 0.08427 | -0.017 | -5.039
-11 | -0.437 | 0.07897 | -0.017 | -5.534
-10.5 | -0.447 | 0.0742 | -0.017 | -6.022
-10 | -0.453 | 0.06901 | -0.016 | -6.571
-9.5 | -0.456 | 0.0648 | -0.016 | -7.039
-9 | -0.455 | 0.061 | -0.016 | -7.454
-8.5 | -0.447 | 0.05723 | -0.016 | -7.809
-8 | -0.434 | 0.05354 | -0.015 | -8.101
-7.5 | -0.416 | 0.05154 | -0.014 | -8.069
-7 | -0.394 | 0.04801 | -0.014 | -8.201
-6.5 | -0.367 | 0.04452 | -0.014 | -8.248
-6 | -0.337 | 0.04164 | -0.014 | -8.081
-5.5 | -0.303 | 0.03922 | -0.017 | -7.719
-5 | -0.331 | 0.00936 | -0.043 | -35.301
-4.5 | -0.281 | 0.00928 | -0.043 | -30.241
-4 | -0.228 | 0.00902 | -0.043 | -25.28
-3.5 | -0.173 | 0.00882 | -0.043 | -19.668
-3 | -0.117 | 0.00874 | -0.043 | -13.427
-2.5 | -0.06 | 0.00863 | -0.043 | -6.979
-2 | -0.003 | 0.00752 | -0.043 | -0.347
-1.5 | 0.055 | 0.00731 | -0.043 | 7.563
-1 | 0.113 | 0.00723 | -0.043 | 15.677
-0.5 | 0.171 | 0.00714 | -0.043 | 23.992
0 | 0.229 | 0.00652 | -0.043 | 35.219
0.5 | 0.287 | 0.00635 | -0.043 | 45.239
1 | 0.345 | 0.00662 | -0.043 | 52.123
1.5 | 0.403 | 0.007 | -0.043 | 57.573
2 | 0.461 | 0.00721 | -0.043 | 63.875
2.5 | 0.518 | 0.00752 | -0.043 | 68.943
3 | 0.575 | 0.0079 | -0.043 | 72.814
3.5 | 0.632 | 0.00832 | -0.043 | 76
4 | 0.689 | 0.00884 | -0.043 | 77.848
4.5 | 0.743 | 0.00952 | -0.043 | 78.058
5 | 0.795 | 0.01132 | -0.043 | 70.205
5.5 | 0.843 | 0.0118 | -0.043 | 71.469
6 | 0.888 | 0.01228 | -0.043 | 72.3
6.5 | 0.928 | 0.01284 | -0.043 | 72.271
7 | 0.77 | 0.04417 | -0.013 | 17.432
7.5 | 0.792 | 0.04715 | -0.013 | 16.804
8 | 0.809 | 0.05044 | -0.013 | 16.045
8.5 | 0.82 | 0.05397 | -0.013 | 15.201
9 | 0.826 | 0.05729 | -0.014 | 14.41
9.5 | 1.018 | 0.01748 | -0.042 | 58.253
10 | 0.979 | 0.02015 | -0.041 | 48.56
10.5 | 0.886 | 0.0357 | -0.037 | 24.833
11 | 0.806 | 0.0604 | -0.03 | 13.342
11.5 | 0.765 | 0.07075 | -0.028 | 10.819
12 | 0.72 | 0.08343 | -0.022 | 8.634
12.5 | 0.687 | 0.089 | -0.022 | 7.722
13 | 0.651 | 0.09589 | -0.021 | 6.791
13.5 | 0.615 | 0.10195 | -0.019 | 6.032
14 | 0.58 | 0.10832 | -0.019 | 5.352
14.5 | 0.545 | 0.1155 | -0.019 | 4.722

## 42. Re 1M Mach 0.00 (2)
BIGFOIL.COM POLAR EXPORT
MID 44b
MID 44b |  |  |  | Cl Max: | 1.3444 | at alpha= | 11.5 | deg
XFOIL ncrit=9 |  |  |  | L/D Max: | 95.5867 | at alpha= | 4.5 | deg
Re: | 1000000 |  |  | Cd Min: | 0.26745 | at alpha= | -20 | deg
Mach: | 0 |  |  | Cl=0 at alpha= | -2.0077 | deg
|  |  |  | @ Cl=0.1, Cd= | 0.0054239
|  |  |  | @ Cl=0.4, Cd= | 0.0052589
|  |  |  | @ Cl=0.6, Cd= | 0.0064867
alpha (deg) | Cl | Cd | Cm | Cl/Cd
-20 | -0.8744 | 0.26745 | 0.1003 | -3.2694
-19.5 | -0.8567 | 0.26056 | 0.0958 | -3.2879
-19 | -0.8392 | 0.25359 | 0.0914 | -3.3093
-18.5 | -0.822 | 0.2465 | 0.087 | -3.3347
-18 | -0.805 | 0.23937 | 0.0828 | -3.363
-17.5 | -0.7884 | 0.23206 | 0.0786 | -3.3974
-17 | -0.7739 | 0.22494 | 0.0757 | -3.4405
-16.5 | -0.7578 | 0.21858 | 0.0721 | -3.4669
-16 | -0.7416 | 0.21179 | 0.0685 | -3.5016
-15.5 | -0.7255 | 0.20445 | 0.0649 | -3.5485
-15 | -0.7095 | 0.19633 | 0.0604 | -3.6138
-14.5 | -0.6956 | 0.18873 | 0.0565 | -3.6857
-14 | -0.6822 | 0.18106 | 0.0529 | -3.7678
-13.5 | -0.6697 | 0.17326 | 0.0496 | -3.8653
-13 | -0.6619 | 0.16442 | 0.0469 | -4.0257
-12.5 | -0.6496 | 0.15764 | 0.0445 | -4.1208
-12 | -0.6385 | 0.15058 | 0.0418 | -4.2403
-11.5 | -0.6283 | 0.14315 | 0.0389 | -4.3891
-11 | -0.6192 | 0.13543 | 0.0359 | -4.5721
-10.5 | -0.6112 | 0.12712 | 0.0325 | -4.8081
-10 | -0.6035 | 0.11778 | 0.0276 | -5.124
-9.5 | -0.5977 | 0.10878 | 0.0236 | -5.4946
-9 | -0.5937 | 0.09942 | 0.0191 | -5.9716
-8.5 | -0.6042 | 0.0882 | 0.0132 | -6.8503
-8 | -0.5974 | 0.0805 | 0.0077 | -7.4211
-7.5 | -0.5784 | 0.06944 | -0.0062 | -8.3295
-7 | -0.5565 | 0.03061 | -0.0411 | -18.1803
-6.5 | -0.5135 | 0.01618 | -0.0447 | -31.7367
-6 | -0.4598 | 0.01314 | -0.0448 | -34.9924
-5.5 | -0.4048 | 0.01186 | -0.0446 | -34.1315
-5 | -0.3501 | 0.00958 | -0.0446 | -36.5449
-4.5 | -0.2948 | 0.00887 | -0.0444 | -33.2356
-4 | -0.2396 | 0.00795 | -0.0442 | -30.1384
-3.5 | -0.1843 | 0.00736 | -0.0439 | -25.0408
-3 | -0.1126 | 0.00683 | -0.0472 | -16.4861
-2.5 | -0.0509 | 0.00621 | -0.0483 | -8.1965
-2 | 0.0008 | 0.00581 | -0.0471 | 0.13769
-1 | 0.1087 | 0.00539 | -0.0458 | 20.167
-0.5 | 0.1639 | 0.00526 | -0.0456 | 31.1597
0 | 0.2192 | 0.0051 | -0.0454 | 42.9804
0.5 | 0.2692 | 0.00478 | -0.0437 | 56.318
1 | 0.3248 | 0.00485 | -0.0432 | 66.9691
1.5 | 0.3814 | 0.00516 | -0.0432 | 73.9147
2 | 0.4378 | 0.00546 | -0.0432 | 80.1832
3 | 0.5503 | 0.00614 | -0.0432 | 89.6254
3.5 | 0.6062 | 0.00653 | -0.0432 | 92.8331
4 | 0.6618 | 0.00696 | -0.0432 | 95.0862
4.5 | 0.7169 | 0.0075 | -0.0431 | 95.5867
5 | 0.7717 | 0.0081 | -0.043 | 95.2716
5.5 | 0.8259 | 0.00878 | -0.0428 | 94.0661
6 | 0.8798 | 0.00948 | -0.0427 | 92.8059
6.5 | 0.9333 | 0.01026 | -0.0424 | 90.9649
7 | 0.986 | 0.01113 | -0.0421 | 88.5894
7.5 | 1.0372 | 0.01242 | -0.0416 | 83.5105
8 | 1.0879 | 0.01378 | -0.0408 | 78.9478
8.5 | 1.1381 | 0.01506 | -0.0401 | 75.571
9 | 1.1859 | 0.01675 | -0.0392 | 70.8
9.5 | 1.231 | 0.01873 | -0.038 | 65.7234
10 | 1.2728 | 0.02107 | -0.0367 | 60.4082
10.5 | 1.307 | 0.0244 | -0.0347 | 53.5656
11 | 1.3325 | 0.02861 | -0.0322 | 46.5746
11.5 | 1.3444 | 0.03386 | -0.0292 | 39.7047
12 | 1.3329 | 0.03979 | -0.0253 | 33.4984
12.5 | 1.3123 | 0.04787 | -0.027 | 27.4138
13 | 1.2878 | 0.06018 | -0.0355 | 21.3991
13.5 | 1.2598 | 0.07476 | -0.0455 | 16.8513
14 | 1.2296 | 0.08992 | -0.0546 | 13.6744
14.5 | 1.1964 | 0.10581 | -0.0632 | 11.3071
15 | 1.163 | 0.12255 | -0.0718 | 9.49
15.5 | 1.1265 | 0.14147 | -0.0814 | 7.9628
16 | 0.7569 | 0.16929 | -0.0715 | 4.471
16.5 | 0.9865 | 0.22041 | -0.1174 | 4.4757

## 43. Re 1M Mach 0.10 (1)
BIGFOIL.COM POLAR EXPORT
MID 44b
MID 44b |  |  |  | Cl Max: | 1.025 | at alpha= | 9 | deg
JavaFoil+Calcfoil stall+Eppler ext transition |  |  |  | L/D Max: | 78.093 | at alpha= | 4.5 | deg
Re: | 1000000 |  |  | Cd Min: | 0.00637 | at alpha= | 0.5 | deg
Mach: | 0.1 |  |  | Cl=0 at alpha= | -1.9746 | deg
|  |  |  | @ Cl=0.1, Cd= | 0.0072869
|  |  |  | @ Cl=0.4, Cd= | 0.0069781
|  |  |  | @ Cl=0.6, Cd= | 0.11053
alpha (deg) | Cl | Cd | Cm | Cl/Cd
-14 | -0.305 | 0.11374 | -0.017 | -2.686
-13.5 | -0.325 | 0.10688 | -0.017 | -3.041
-13 | -0.345 | 0.10129 | -0.017 | -3.403
-12.5 | -0.364 | 0.09772 | -0.017 | -3.726
-12 | -0.383 | 0.09097 | -0.017 | -4.209
-11.5 | -0.4 | 0.08434 | -0.017 | -4.745
-11 | -0.416 | 0.08006 | -0.017 | -5.195
-10.5 | -0.429 | 0.07447 | -0.017 | -5.76
-10 | -0.439 | 0.06992 | -0.017 | -6.277
-9.5 | -0.445 | 0.06527 | -0.016 | -6.813
-9 | -0.446 | 0.06122 | -0.016 | -7.286
-8.5 | -0.441 | 0.05737 | -0.016 | -7.68
-8 | -0.429 | 0.05385 | -0.016 | -7.975
-7.5 | -0.413 | 0.05063 | -0.015 | -8.163
-7 | -0.392 | 0.04786 | -0.014 | -8.197
-6.5 | -0.367 | 0.04475 | -0.014 | -8.194
-6 | -0.337 | 0.04195 | -0.015 | -8.03
-5.5 | -0.303 | 0.03926 | -0.017 | -7.728
-5 | -0.332 | 0.00933 | -0.043 | -35.553
-4.5 | -0.282 | 0.0093 | -0.043 | -30.292
-4 | -0.229 | 0.00904 | -0.043 | -25.328
-3.5 | -0.174 | 0.00884 | -0.043 | -19.716
-3 | -0.118 | 0.00876 | -0.043 | -13.461
-2.5 | -0.061 | 0.00865 | -0.043 | -6.997
-2 | -0.003 | 0.00754 | -0.043 | -0.348
-1.5 | 0.056 | 0.00734 | -0.043 | 7.58
-1 | 0.114 | 0.00727 | -0.043 | 15.666
-0.5 | 0.172 | 0.00717 | -0.043 | 24.016
0 | 0.231 | 0.00654 | -0.043 | 35.278
0.5 | 0.289 | 0.00637 | -0.043 | 45.35
1 | 0.347 | 0.00664 | -0.043 | 52.258
1.5 | 0.405 | 0.00701 | -0.043 | 57.757
2 | 0.463 | 0.00724 | -0.043 | 63.972
2.5 | 0.521 | 0.00754 | -0.043 | 69.114
3 | 0.578 | 0.00793 | -0.043 | 72.954
3.5 | 0.635 | 0.00835 | -0.043 | 76.143
4 | 0.692 | 0.00889 | -0.043 | 77.804
4.5 | 0.747 | 0.00956 | -0.043 | 78.093
5 | 0.799 | 0.01137 | -0.043 | 70.223
5.5 | 0.847 | 0.01183 | -0.043 | 71.613
6 | 0.891 | 0.01235 | -0.043 | 72.169
6.5 | 0.931 | 0.01291 | -0.043 | 72.093
7 | 0.964 | 0.01352 | -0.043 | 71.284
7.5 | 0.793 | 0.04716 | -0.013 | 16.818
8 | 0.808 | 0.05041 | -0.013 | 16.038
8.5 | 0.818 | 0.05444 | -0.013 | 15.021
9 | 1.025 | 0.01687 | -0.043 | 60.747
9.5 | 1.002 | 0.01789 | -0.042 | 56.013
10 | 0.954 | 0.02149 | -0.041 | 44.392
10.5 | 0.853 | 0.04141 | -0.036 | 20.59
11 | 0.776 | 0.06529 | -0.029 | 11.881
11.5 | 0.728 | 0.07794 | -0.024 | 9.342
12 | 0.689 | 0.08484 | -0.022 | 8.127
12.5 | 0.652 | 0.09063 | -0.021 | 7.19
13 | 0.611 | 0.09735 | -0.02 | 6.281
13.5 | 0.572 | 0.10367 | -0.02 | 5.519
14 | 0.533 | 0.11053 | -0.019 | 4.822

## 44. Re 1M Mach 0.10 (2)
BIGFOIL.COM POLAR EXPORT
MID 44b
MID 44b |  |  |  | Cl Max: | 1.3346 | at alpha= | 11.5 | deg
XFOIL ncrit=9 |  |  |  | L/D Max: | 95.5232 | at alpha= | 4.5 | deg
Re: | 1000000 |  |  | Cd Min: | 0.26829 | at alpha= | -20 | deg
Mach: | 0.1 |  |  | Cl=0 at alpha= | -2.0038 | deg
|  |  |  | @ Cl=0.1, Cd= | 0.0054514
|  |  |  | @ Cl=0.4, Cd= | 0.0052701
|  |  |  | @ Cl=0.6, Cd= | 0.0064821
alpha (deg) | Cl | Cd | Cm | Cl/Cd
-20 | -0.8774 | 0.26829 | 0.1009 | -3.2703
-19.5 | -0.8595 | 0.26136 | 0.0964 | -3.2886
-19 | -0.8418 | 0.25435 | 0.0919 | -3.3096
-18.5 | -0.8244 | 0.24723 | 0.0875 | -3.3345
-18 | -0.8072 | 0.24006 | 0.0833 | -3.3625
-17.5 | -0.7904 | 0.23272 | 0.0791 | -3.3964
-17 | -0.7757 | 0.22562 | 0.0761 | -3.4381
-16.5 | -0.7594 | 0.2192 | 0.0726 | -3.4644
-16 | -0.743 | 0.21236 | 0.0689 | -3.4988
-15.5 | -0.7266 | 0.20495 | 0.0652 | -3.5453
-15 | -0.7104 | 0.19683 | 0.0606 | -3.6092
-14.5 | -0.6963 | 0.18922 | 0.0568 | -3.6798
-14 | -0.6827 | 0.18153 | 0.0532 | -3.7608
-13.5 | -0.67 | 0.17372 | 0.0498 | -3.8568
-13 | -0.6614 | 0.16512 | 0.0473 | -4.0056
-12.5 | -0.6491 | 0.15827 | 0.0447 | -4.1012
-12 | -0.6378 | 0.15115 | 0.042 | -4.2196
-11.5 | -0.6274 | 0.14368 | 0.0391 | -4.3666
-11 | -0.6181 | 0.13592 | 0.0361 | -4.5475
-10.5 | -0.61 | 0.12741 | 0.0325 | -4.7877
-10 | -0.6021 | 0.11828 | 0.0278 | -5.0905
-9.5 | -0.5961 | 0.10932 | 0.0238 | -5.4528
-9 | -0.6014 | 0.09782 | 0.0185 | -6.148
-8.5 | -0.6 | 0.08953 | 0.0141 | -6.7017
-8 | -0.5928 | 0.08204 | 0.0091 | -7.2257
-7.5 | -0.5776 | 0.07184 | -0.0026 | -8.0401
-7 | -0.5453 | 0.05492 | -0.0249 | -9.929
-6.5 | -0.5167 | 0.01787 | -0.045 | -28.9144
-6 | -0.4632 | 0.01361 | -0.0452 | -34.0338
-5.5 | -0.4079 | 0.01202 | -0.045 | -33.9351
-5 | -0.3528 | 0.00972 | -0.045 | -36.2963
-4.5 | -0.2971 | 0.00894 | -0.0447 | -33.2327
-4 | -0.2415 | 0.00799 | -0.0445 | -30.2253
-3.5 | -0.185 | 0.0074 | -0.0443 | -25
-3 | -0.113 | 0.00685 | -0.0476 | -16.4964
-2.5 | -0.0515 | 0.00623 | -0.0485 | -8.2665
-2 | 0.0004 | 0.00584 | -0.0472 | 0.068493
-1.5 | 0.054 | 0.00561 | -0.0464 | 9.6257
-1 | 0.1091 | 0.00542 | -0.046 | 20.1292
-0.5 | 0.1648 | 0.00529 | -0.0458 | 31.1531
0 | 0.2204 | 0.00514 | -0.0456 | 42.8794
0.5 | 0.2713 | 0.00481 | -0.0441 | 56.4033
1 | 0.3265 | 0.00488 | -0.0434 | 66.9057
1.5 | 0.3835 | 0.00518 | -0.0434 | 74.0347
2 | 0.4403 | 0.00549 | -0.0434 | 80.2004
2.5 | 0.497 | 0.00581 | -0.0434 | 85.5422
3 | 0.5535 | 0.00616 | -0.0434 | 89.8539
3.5 | 0.6098 | 0.00655 | -0.0433 | 93.0992
4 | 0.6658 | 0.00699 | -0.0433 | 95.2504
4.5 | 0.7212 | 0.00755 | -0.0432 | 95.5232
5 | 0.7764 | 0.00814 | -0.043 | 95.3808
5.5 | 0.831 | 0.00884 | -0.0429 | 94.0045
6 | 0.8854 | 0.00955 | -0.0426 | 92.712
6.5 | 0.9393 | 0.01034 | -0.0423 | 90.8414
7 | 0.9923 | 0.01129 | -0.042 | 87.8919
7.5 | 1.044 | 0.01258 | -0.0413 | 82.9889
8 | 1.0951 | 0.01398 | -0.0405 | 78.3333
8.5 | 1.1453 | 0.0154 | -0.0397 | 74.3701
9 | 1.1928 | 0.01725 | -0.0385 | 69.1478
9.5 | 1.2374 | 0.0194 | -0.0372 | 63.7835
10 | 1.2779 | 0.022 | -0.0357 | 58.0864
10.5 | 1.3099 | 0.02568 | -0.0335 | 51.0086
11 | 1.331 | 0.03036 | -0.0307 | 43.8406
11.5 | 1.3346 | 0.03617 | -0.0274 | 36.898
12 | 1.313 | 0.04293 | -0.0251 | 30.5847
12.5 | 1.2916 | 0.05325 | -0.0311 | 24.2554
13 | 1.2652 | 0.06733 | -0.0413 | 18.791
13.5 | 1.2351 | 0.08256 | -0.051 | 14.96
14 | 1.2029 | 0.09815 | -0.0597 | 12.2557
14.5 | 1.1686 | 0.11448 | -0.0681 | 10.2079
15 | 1.1322 | 0.13259 | -0.0772 | 8.5391
15.5 | 0.9647 | 0.20047 | -0.1075 | 4.8122
16 | 0.9747 | 0.21096 | -0.1126 | 4.6203
16.5 | 0.9885 | 0.22154 | -0.1183 | 4.4619

## 45. Re 1M Mach 0.25 (1)
BIGFOIL.COM POLAR EXPORT
MID 44b
MID 44b |  |  |  | Cl Max: | 0.994 | at alpha= | 8 | deg
JavaFoil+Calcfoil stall+Eppler ext transition |  |  |  | L/D Max: | 77.418 | at alpha= | 4 | deg
Re: | 1000000 |  |  | Cd Min: | 0.00645 | at alpha= | 0.5 | deg
Mach: | 0.25 |  |  | Cl=0 at alpha= | -1.975 | deg
|  |  |  | @ Cl=0.1, Cd= | 0.0074857
|  |  |  | @ Cl=0.4, Cd= | 0.10382
|  |  |  | @ Cl=0.6, Cd= | 0.10382
alpha (deg) | Cl | Cd | Cm | Cl/Cd
-13 | -0.062 | 0.10489 | -0.018 | -0.591
-12.5 | -0.059 | 0.09695 | -0.018 | -0.61
-12 | -0.056 | 0.09572 | -0.018 | -0.589
-11.5 | -0.159 | 0.08952 | -0.018 | -1.772
-11 | -0.216 | 0.08438 | -0.017 | -2.564
-10.5 | -0.265 | 0.08026 | -0.017 | -3.3
-10 | -0.307 | 0.07309 | -0.017 | -4.196
-9.5 | -0.342 | 0.06851 | -0.017 | -4.987
-9 | -0.369 | 0.06432 | -0.017 | -5.734
-8.5 | -0.385 | 0.05919 | -0.017 | -6.497
-8 | -0.391 | 0.0552 | -0.016 | -7.078
-7.5 | -0.389 | 0.05217 | -0.016 | -7.447
-7 | -0.378 | 0.04854 | -0.015 | -7.788
-6.5 | -0.36 | 0.04543 | -0.015 | -7.929
-6 | -0.335 | 0.04268 | -0.015 | -7.86
-5.5 | -0.305 | 0.03975 | -0.015 | -7.671
-5 | -0.27 | 0.03744 | -0.018 | -7.209
-4.5 | -0.287 | 0.00942 | -0.044 | -30.476
-4 | -0.234 | 0.00916 | -0.044 | -25.57
-3.5 | -0.179 | 0.00896 | -0.044 | -19.929
-3 | -0.121 | 0.00888 | -0.044 | -13.626
-2.5 | -0.062 | 0.00876 | -0.044 | -7.096
-2 | -0.003 | 0.00771 | -0.044 | -0.349
-1.5 | 0.057 | 0.0075 | -0.044 | 7.617
-1 | 0.117 | 0.00748 | -0.044 | 15.654
-0.5 | 0.177 | 0.00738 | -0.044 | 23.984
0 | 0.237 | 0.00666 | -0.044 | 35.568
0.5 | 0.297 | 0.00645 | -0.044 | 46.023
1 | 0.357 | 0.00673 | -0.044 | 52.994
1.5 | 0.416 | 0.00709 | -0.044 | 58.723
2 | 0.476 | 0.0074 | -0.044 | 64.315
2.5 | 0.535 | 0.00766 | -0.044 | 69.877
3 | 0.594 | 0.00805 | -0.044 | 73.79
3.5 | 0.653 | 0.0085 | -0.044 | 76.798
4 | 0.711 | 0.00918 | -0.044 | 77.418
4.5 | 0.767 | 0.01119 | -0.044 | 68.515
5 | 0.819 | 0.01164 | -0.044 | 70.356
5.5 | 0.867 | 0.01216 | -0.044 | 71.267
6 | 0.909 | 0.01273 | -0.044 | 71.413
6.5 | 0.756 | 0.04194 | -0.013 | 18.034
7 | 0.778 | 0.0449 | -0.013 | 17.329
7.5 | 0.792 | 0.04801 | -0.013 | 16.489
8 | 0.994 | 0.01576 | -0.044 | 63.082
8.5 | 0.987 | 0.01695 | -0.044 | 58.225
9 | 0.942 | 0.01865 | -0.043 | 50.536
9.5 | 0.875 | 0.02322 | -0.041 | 37.698
10 | 0.75 | 0.04548 | -0.035 | 16.493
10.5 | 0.646 | 0.07119 | -0.025 | 9.067
11 | 0.573 | 0.07867 | -0.021 | 7.279
11.5 | 0.495 | 0.08468 | -0.02 | 5.847
12 | 0.412 | 0.09146 | -0.02 | 4.506
12.5 | 0.322 | 0.09788 | -0.02 | 3.293
13 | 0.219 | 0.10382 | -0.02 | 2.11

## 46. Re 1M Mach 0.25 (2)
BIGFOIL.COM POLAR EXPORT
MID 44b
MID 44b |  |  |  | Cl Max: | 1.2953 | at alpha= | 10.5 | deg
XFOIL ncrit=9 |  |  |  | L/D Max: | 95.7712 | at alpha= | 4.5 | deg
Re: | 1000000 |  |  | Cd Min: | 0.28599 | at alpha= | 20 | deg
Mach: | 0.25 |  |  | Cl=0 at alpha= | -1.9875 | deg
|  |  |  | @ Cl=0.1, Cd= | 0.0056089
|  |  |  | @ Cl=0.4, Cd= | 0.0053058
|  |  |  | @ Cl=0.6, Cd= | 0.0065032
alpha (deg) | Cl | Cd | Cm | Cl/Cd
-17.5 | -0.8034 | 0.23602 | 0.0822 | -3.4039
-17 | -0.7862 | 0.22943 | 0.0787 | -3.4268
-16.5 | -0.7688 | 0.22265 | 0.0749 | -3.453
-16 | -0.7514 | 0.21554 | 0.071 | -3.4861
-15.5 | -0.7331 | 0.20761 | 0.0669 | -3.5311
-15 | -0.7165 | 0.19959 | 0.0622 | -3.5899
-14.5 | -0.7011 | 0.19186 | 0.0582 | -3.6542
-14 | -0.6864 | 0.1841 | 0.0545 | -3.7284
-13.5 | -0.6746 | 0.17545 | 0.0516 | -3.845
-13 | -0.6606 | 0.16852 | 0.049 | -3.92
-12.5 | -0.6475 | 0.16137 | 0.0462 | -4.0125
-12 | -0.6351 | 0.15395 | 0.0432 | -4.1254
-11.5 | -0.6239 | 0.14629 | 0.0401 | -4.2648
-11 | -0.6135 | 0.13825 | 0.037 | -4.4376
-10.5 | -0.6042 | 0.12924 | 0.0323 | -4.675
-10 | -0.5957 | 0.12074 | 0.0287 | -4.9337
-9.5 | -0.5885 | 0.11196 | 0.025 | -5.2563
-9 | -0.5918 | 0.10188 | 0.0209 | -5.8088
-8.5 | -0.582 | 0.09517 | 0.0179 | -6.1154
-8 | -0.5737 | 0.0877 | 0.0137 | -6.5416
-7.5 | -0.5676 | 0.07919 | 0.0076 | -7.1676
-7 | -0.5491 | 0.06732 | -0.007 | -8.1566
-6.5 | -0.5207 | 0.0348 | -0.0393 | -14.9626
-6 | -0.4808 | 0.01927 | -0.0467 | -24.9507
-5.5 | -0.4252 | 0.01367 | -0.0471 | -31.1046
-5 | -0.3678 | 0.01083 | -0.0469 | -33.9612
-4.5 | -0.31 | 0.00943 | -0.0465 | -32.8738
-4 | -0.2525 | 0.00876 | -0.0459 | -28.8242
-3.5 | -0.1887 | 0.00768 | -0.0468 | -24.5703
-3 | -0.1149 | 0.00698 | -0.0497 | -16.4613
-2.5 | -0.0554 | 0.00643 | -0.0495 | -8.6159
-2 | -0.0014 | 0.006 | -0.0482 | -0.23333
-1.5 | 0.0546 | 0.00576 | -0.0475 | 9.4792
-1 | 0.1117 | 0.00557 | -0.0471 | 20.0539
0 | 0.2271 | 0.00532 | -0.0468 | 42.688
0.5 | 0.2818 | 0.00503 | -0.0458 | 56.0239
1 | 0.3363 | 0.00497 | -0.0444 | 67.666
1.5 | 0.3951 | 0.00528 | -0.0444 | 74.8295
2 | 0.4539 | 0.00559 | -0.0444 | 81.1986
2.5 | 0.5125 | 0.00593 | -0.0443 | 86.425
3 | 0.5711 | 0.0063 | -0.0442 | 90.6508
3.5 | 0.6294 | 0.00671 | -0.0441 | 93.8003
4 | 0.6875 | 0.0072 | -0.0439 | 95.4861
4.5 | 0.7451 | 0.00778 | -0.0437 | 95.7712
5 | 0.8026 | 0.00842 | -0.0433 | 95.3207
5.5 | 0.8595 | 0.00918 | -0.0429 | 93.6275
6 | 0.9163 | 0.00996 | -0.0424 | 91.998
6.5 | 0.9725 | 0.01089 | -0.0418 | 89.3021
7 | 1.0269 | 0.01225 | -0.0409 | 83.8286
7.5 | 1.0815 | 0.0136 | -0.0398 | 79.5221
8 | 1.1337 | 0.01544 | -0.0384 | 73.4262
8.5 | 1.1825 | 0.01776 | -0.0366 | 66.5822
9 | 1.2253 | 0.0209 | -0.0344 | 58.6268
9.5 | 1.2628 | 0.0245 | -0.0319 | 51.5429
10 | 1.2895 | 0.02907 | -0.0291 | 44.3584
10.5 | 1.2953 | 0.03518 | -0.0261 | 36.8192
11 | 1.273 | 0.0427 | -0.0252 | 29.8126
11.5 | 1.2454 | 0.05604 | -0.0356 | 22.2234
12 | 1.2114 | 0.07269 | -0.0477 | 16.6653
12.5 | 1.1695 | 0.09007 | -0.0577 | 12.9843
13 | 1.1273 | 0.10749 | -0.0665 | 10.4875
13.5 | 1.0854 | 0.12561 | -0.0753 | 8.641
14 | 1.0365 | 0.14774 | -0.086 | 7.0157
14.5 | 0.9791 | 0.17711 | -0.0995 | 5.5282
15 | 0.9677 | 0.19462 | -0.1067 | 4.9723
16 | 0.7299 | 0.18272 | -0.0767 | 3.9946
16.5 | 0.7347 | 0.18867 | -0.0789 | 3.8941
17 | 1.0168 | 0.23576 | -0.128 | 4.3129
17.5 | 1.0328 | 0.24319 | -0.1323 | 4.2469
18 | 1.0489 | 0.24977 | -0.1362 | 4.1995
18.5 | 1.0624 | 0.25975 | -0.1415 | 4.0901
19 | 1.0794 | 0.26827 | -0.1467 | 4.0236
19.5 | 1.0973 | 0.27754 | -0.1527 | 3.9537
20 | 1.1152 | 0.28599 | -0.1579 | 3.8994

## 47. Re 1M Mach 0.50 (1)
BIGFOIL.COM POLAR EXPORT
MID 44b
MID 44b |  |  |  | Cl Max: | 1.16 | at alpha= | 20 | deg
JavaFoil+Calcfoil stall+Eppler ext transition |  |  |  | L/D Max: | 77.07 | at alpha= | 4 | deg
Re: | 1000000 |  |  | Cd Min: | 0.00721 | at alpha= | 1 | deg
Mach: | 0.5 |  |  | Cl=0 at alpha= | -1.9776 | deg
|  |  |  | @ Cl=0.1, Cd= | 0.0081509
|  |  |  | @ Cl=0.4, Cd= | 0.0072201
|  |  |  | @ Cl=0.6, Cd= | 0.0082951
alpha (deg) | Cl | Cd | Cm | Cl/Cd
-20 | -0.958 | 0.20009 | -0.028 | -4.786
-19.5 | -0.932 | 0.19172 | -0.028 | -4.86
-19 | -0.906 | 0.1867 | -0.028 | -4.854
-18.5 | -0.881 | 0.18178 | -0.028 | -4.844
-18 | -0.855 | 0.18002 | -0.028 | -4.749
-17.5 | -0.827 | 0.16961 | -0.027 | -4.876
-17 | -0.801 | 0.16335 | -0.026 | -4.903
-16.5 | -0.775 | 0.15828 | -0.026 | -4.896
-16 | -0.749 | 0.15369 | -0.026 | -4.873
-15.5 | -0.723 | 0.14953 | -0.026 | -4.835
-15 | -0.695 | 0.14299 | -0.025 | -4.863
-14.5 | -0.669 | 0.14005 | -0.025 | -4.776
-14 | -0.643 | 0.13662 | -0.025 | -4.704
-13.5 | -0.617 | 0.1302 | -0.025 | -4.735
-13 | -0.59 | 0.12608 | -0.025 | -4.681
-12.5 | -0.563 | 0.11797 | -0.023 | -4.769
-12 | -0.536 | 0.11307 | -0.023 | -4.742
-11.5 | -0.51 | 0.11026 | -0.023 | -4.623
-11 | -0.483 | 0.10848 | -0.023 | -4.455
-10.5 | -0.456 | 0.10106 | -0.022 | -4.513
-10 | -0.43 | 0.09809 | -0.022 | -4.38
-9.5 | -0.403 | 0.09332 | -0.022 | -4.319
-9 | -0.376 | 0.09088 | -0.022 | -4.143
-8.5 | -0.35 | 0.07805 | -0.021 | -4.478
-8 | -0.323 | 0.06127 | -0.021 | -5.269
-7.5 | -0.296 | 0.05449 | -0.021 | -5.436
-7 | -0.269 | 0.06123 | -0.02 | -4.398
-6.5 | -0.242 | 0.04985 | -0.019 | -4.864
-6 | -0.216 | 0.04719 | -0.019 | -4.57
-5.5 | -0.189 | 0.04317 | -0.019 | -4.376
-5 | -0.21 | 0.04018 | -0.018 | -5.215
-4.5 | -0.233 | 0.03877 | -0.017 | -6.015
-4 | -0.201 | 0.03528 | -0.016 | -5.698
-3.5 | -0.196 | 0.00959 | -0.049 | -20.405
-3 | -0.134 | 0.0094 | -0.049 | -14.258
-2.5 | -0.069 | 0.00924 | -0.049 | -7.488
-2 | -0.003 | 0.0091 | -0.049 | -0.33
-1.5 | 0.064 | 0.00821 | -0.049 | 7.775
-1 | 0.131 | 0.0081 | -0.049 | 16.15
-0.5 | 0.198 | 0.00803 | -0.049 | 24.645
0 | 0.265 | 0.00788 | -0.049 | 33.607
0.5 | 0.332 | 0.00725 | -0.049 | 45.76
1 | 0.398 | 0.00721 | -0.049 | 55.262
1.5 | 0.465 | 0.00755 | -0.049 | 61.606
2 | 0.531 | 0.00784 | -0.049 | 67.808
2.5 | 0.598 | 0.00828 | -0.049 | 72.207
3 | 0.663 | 0.00877 | -0.049 | 75.625
3.5 | 0.728 | 0.00952 | -0.049 | 76.452
4 | 0.791 | 0.01027 | -0.049 | 77.07
4.5 | 0.851 | 0.01236 | -0.049 | 68.842
5 | 0.901 | 0.01312 | -0.049 | 68.657
5.5 | 0.748 | 0.03843 | -0.015 | 19.477
6 | 0.75 | 0.04182 | -0.015 | 17.946
6.5 | 0.835 | 0.01638 | -0.049 | 50.994
7 | 0.587 | 0.01828 | -0.048 | 32.097
7.5 | 0.556 | 0.03383 | -0.041 | 16.436
8 | 0.536 | 0.0596 | -0.026 | 8.993
8.5 | 0.558 | 0.07348 | -0.019 | 7.593
9 | 0.585 | 0.09112 | -0.02 | 6.415
9.5 | 0.611 | 0.09646 | -0.021 | 6.337
10 | 0.637 | 0.10088 | -0.021 | 6.318
10.5 | 0.664 | 0.10443 | -0.022 | 6.355
11 | 0.69 | 0.10822 | -0.023 | 6.379
11.5 | 0.716 | 0.11344 | -0.023 | 6.314
12 | 0.744 | 0.1214 | -0.025 | 6.127
12.5 | 0.77 | 0.12488 | -0.025 | 6.163
13 | 0.796 | 0.12765 | -0.025 | 6.233
13.5 | 0.823 | 0.13497 | -0.026 | 6.098
14 | 0.849 | 0.13873 | -0.026 | 6.118
14.5 | 0.874 | 0.14235 | -0.026 | 6.143
15 | 0.903 | 0.14872 | -0.028 | 6.069
15.5 | 0.928 | 0.15677 | -0.027 | 5.917
16 | 0.953 | 0.15939 | -0.028 | 5.981
16.5 | 0.979 | 0.16713 | -0.028 | 5.86
17 | 1.006 | 0.1713 | -0.029 | 5.875
17.5 | 1.032 | 0.17392 | -0.029 | 5.932
18 | 1.057 | 0.1777 | -0.029 | 5.949
18.5 | 1.085 | 0.18913 | -0.03 | 5.738
19 | 1.11 | 0.19153 | -0.03 | 5.794
19.5 | 1.135 | 0.19742 | -0.03 | 5.748
20 | 1.16 | 0.2018 | -0.03 | 5.747

## 48. Re 1M Mach 0.50 (2)
BIGFOIL.COM POLAR EXPORT
MID 44b
MID 44b |  |  |  | Cl Max: | 1.2271 | at alpha= | 20 | deg
XFOIL ncrit=9 |  |  |  | L/D Max: | 97.0617 | at alpha= | 4 | deg
Re: | 1000000 |  |  | Cd Min: | 0.31851 | at alpha= | 20 | deg
Mach: | 0.5 |  |  | Cl=0 at alpha= | -1.934 | deg
|  |  |  | @ Cl=0.1, Cd= | 0.0062278
|  |  |  | @ Cl=0.4, Cd= | 0.0057392
|  |  |  | @ Cl=0.6, Cd= | 0.0065676
alpha (deg) | Cl | Cd | Cm | Cl/Cd
-20 | -0.9786 | 0.29944 | 0.1209 | -3.2681
-18.5 | -0.9109 | 0.27302 | 0.1052 | -3.3364
-18 | -0.8889 | 0.26474 | 0.1004 | -3.3576
-17.5 | -0.8664 | 0.25644 | 0.0955 | -3.3786
-17 | -0.8437 | 0.24802 | 0.0905 | -3.4017
-16.5 | -0.8212 | 0.23948 | 0.0857 | -3.4291
-16 | -0.7976 | 0.23043 | 0.0805 | -3.4614
-15.5 | -0.7755 | 0.2216 | 0.0751 | -3.4995
-15 | -0.7546 | 0.21292 | 0.07 | -3.5441
-14.5 | -0.7348 | 0.20413 | 0.0666 | -3.5997
-14 | -0.7147 | 0.19642 | 0.0629 | -3.6386
-13.5 | -0.6949 | 0.1883 | 0.0589 | -3.6904
-13 | -0.6759 | 0.18012 | 0.055 | -3.7525
-12.5 | -0.6576 | 0.17181 | 0.0512 | -3.8275
-12 | -0.6394 | 0.16307 | 0.0467 | -3.921
-11.5 | -0.6242 | 0.15451 | 0.0422 | -4.0399
-11 | -0.6097 | 0.146 | 0.0384 | -4.176
-10.5 | -0.5962 | 0.1375 | 0.0349 | -4.336
-10 | -0.5858 | 0.12899 | 0.0328 | -4.5414
-9.5 | -0.5723 | 0.12167 | 0.0301 | -4.7037
-9 | -0.56 | 0.11388 | 0.0269 | -4.9175
-8.5 | -0.5475 | 0.10525 | 0.0215 | -5.2019
-8 | -0.5361 | 0.09696 | 0.0174 | -5.5291
-6 | -0.4996 | 0.06115 | -0.0088 | -8.1701
-5.5 | -0.4688 | 0.04278 | -0.0336 | -10.9584
-5 | -0.4253 | 0.02714 | -0.0481 | -15.6706
-4.5 | -0.3698 | 0.01691 | -0.0532 | -21.8687
-4 | -0.2971 | 0.01168 | -0.0545 | -25.4366
-3.5 | -0.21 | 0.00884 | -0.0571 | -23.7557
-3 | -0.1372 | 0.0078 | -0.0565 | -17.5897
-2.5 | -0.0736 | 0.00717 | -0.0543 | -10.265
-2 | -0.0087 | 0.0067 | -0.053 | -1.2985
-1.5 | 0.0572 | 0.00637 | -0.0524 | 8.9796
-1 | 0.1234 | 0.00615 | -0.0521 | 20.065
-0.5 | 0.1899 | 0.00607 | -0.0519 | 31.285
0 | 0.2563 | 0.00597 | -0.0517 | 42.9313
0.5 | 0.3221 | 0.00582 | -0.0515 | 55.3436
1.5 | 0.4475 | 0.00569 | -0.0487 | 78.6467
2 | 0.515 | 0.00605 | -0.0484 | 85.124
2.5 | 0.5827 | 0.00645 | -0.0481 | 90.3411
3 | 0.6504 | 0.00691 | -0.0475 | 94.1245
4 | 0.7862 | 0.0081 | -0.046 | 97.0617
4.5 | 0.8545 | 0.00883 | -0.0449 | 96.7724
5 | 0.9227 | 0.00972 | -0.0434 | 94.928
5.5 | 0.9912 | 0.01075 | -0.0416 | 92.2047
6 | 1.0591 | 0.01213 | -0.0393 | 87.3124
6.5 | 1.1237 | 0.01448 | -0.0359 | 77.6036
7 | 1.1769 | 0.01858 | -0.0312 | 63.3423
7.5 | 1.2023 | 0.02568 | -0.0264 | 46.8185
8 | 1.1898 | 0.03485 | -0.0243 | 34.1406
8.5 | 1.1582 | 0.04685 | -0.033 | 24.7215
9 | 1.128 | 0.06288 | -0.047 | 17.9389
9.5 | 1.0943 | 0.07759 | -0.0559 | 14.1036
10 | 1.0622 | 0.09161 | -0.0633 | 11.5948
10.5 | 1.0335 | 0.10541 | -0.0703 | 9.8046
11 | 1.0096 | 0.11911 | -0.0771 | 8.4762
11.5 | 0.9915 | 0.13283 | -0.0839 | 7.4644
12 | 0.9799 | 0.14639 | -0.0906 | 6.6938
12.5 | 0.9758 | 0.15945 | -0.0971 | 6.1198
13 | 0.9771 | 0.17208 | -0.1033 | 5.6782
13.5 | 0.9825 | 0.18487 | -0.1096 | 5.3145
14 | 0.9917 | 0.19756 | -0.1159 | 5.0197
14.5 | 1.0056 | 0.20874 | -0.1217 | 4.8175
15 | 1.0218 | 0.21951 | -0.1273 | 4.6549
15.5 | 1.0407 | 0.22881 | -0.132 | 4.5483
16 | 1.0574 | 0.23901 | -0.1371 | 4.4241
16.5 | 1.0772 | 0.24939 | -0.1427 | 4.3193
17 | 1.0979 | 0.25973 | -0.1486 | 4.2271
17.5 | 1.12 | 0.27117 | -0.1559 | 4.1303
18 | 1.1414 | 0.28084 | -0.1616 | 4.0642
18.5 | 1.163 | 0.29007 | -0.1671 | 4.0094
19 | 1.1844 | 0.29895 | -0.1725 | 3.9619
19.5 | 1.205 | 0.30834 | -0.1773 | 3.908
20 | 1.2271 | 0.31851 | -0.1836 | 3.8526

## 49. Re 2M Mach 0.00 (1)
BIGFOIL.COM POLAR EXPORT
MID 44b
MID 44b |  |  |  | Cl Max: | 1.031 | at alpha= | 9 | deg
JavaFoil+Calcfoil stall+Eppler ext transition |  |  |  | L/D Max: | 88.31 | at alpha= | 4.5 | deg
Re: | 2000000 |  |  | Cd Min: | 0.00631 | at alpha= | 1.5 | deg
Mach: | 0 |  |  | Cl=0 at alpha= | -1.9741 | deg
|  |  |  | @ Cl=0.1, Cd= | 0.0073645
|  |  |  | @ Cl=0.4, Cd= | 0.0063276
|  |  |  | @ Cl=0.6, Cd= | 0.09593
alpha (deg) | Cl | Cd | Cm | Cl/Cd
-14.5 | -0.327 | 0.11161 | -0.019 | -2.931
-14 | -0.344 | 0.10561 | -0.019 | -3.259
-13.5 | -0.362 | 0.1005 | -0.019 | -3.597
-13 | -0.379 | 0.09512 | -0.019 | -3.982
-12.5 | -0.395 | 0.08937 | -0.018 | -4.422
-12 | -0.411 | 0.08403 | -0.019 | -4.891
-11.5 | -0.425 | 0.07895 | -0.018 | -5.387
-11 | -0.438 | 0.07458 | -0.018 | -5.869
-10.5 | -0.448 | 0.06975 | -0.019 | -6.417
-10 | -0.454 | 0.06577 | -0.019 | -6.908
-9.5 | -0.457 | 0.06155 | -0.018 | -7.427
-9 | -0.456 | 0.05783 | -0.018 | -7.879
-8.5 | -0.448 | 0.05431 | -0.019 | -8.249
-8 | -0.435 | 0.05098 | -0.019 | -8.532
-7.5 | -0.417 | 0.04827 | -0.018 | -8.639
-7 | -0.395 | 0.04529 | -0.019 | -8.718
-6.5 | -0.37 | 0.0418 | -0.021 | -8.845
-6 | -0.42 | 0.00904 | -0.043 | -46.467
-5.5 | -0.377 | 0.00886 | -0.043 | -42.586
-5 | -0.331 | 0.00862 | -0.043 | -38.337
-4.5 | -0.281 | 0.00851 | -0.043 | -32.967
-4 | -0.228 | 0.00842 | -0.043 | -27.08
-3.5 | -0.173 | 0.00832 | -0.043 | -20.855
-3 | -0.117 | 0.00828 | -0.043 | -14.177
-2.5 | -0.06 | 0.00825 | -0.043 | -7.307
-2 | -0.003 | 0.00744 | -0.043 | -0.351
-1.5 | 0.055 | 0.00738 | -0.043 | 7.498
-1 | 0.113 | 0.00736 | -0.043 | 15.399
-0.5 | 0.171 | 0.00734 | -0.043 | 23.348
0 | 0.229 | 0.00724 | -0.043 | 31.682
0.5 | 0.287 | 0.00723 | -0.043 | 39.774
1 | 0.345 | 0.00665 | -0.043 | 51.938
1.5 | 0.403 | 0.00631 | -0.043 | 63.872
2 | 0.461 | 0.00661 | -0.043 | 69.67
2.5 | 0.518 | 0.00684 | -0.043 | 75.753
3 | 0.575 | 0.00716 | -0.043 | 80.417
3.5 | 0.632 | 0.00753 | -0.043 | 83.962
4 | 0.689 | 0.00796 | -0.043 | 86.541
4.5 | 0.743 | 0.00842 | -0.043 | 88.31
5 | 0.795 | 0.01011 | -0.043 | 78.587
5.5 | 0.843 | 0.01054 | -0.043 | 80.039
6 | 0.888 | 0.01096 | -0.043 | 81.01
6.5 | 0.928 | 0.01144 | -0.043 | 81.092
7 | 0.962 | 0.01194 | -0.043 | 80.535
7.5 | 0.99 | 0.01252 | -0.043 | 79.097
8 | 1.011 | 0.01309 | -0.043 | 77.215
8.5 | 1.025 | 0.01382 | -0.043 | 74.146
9 | 1.031 | 0.0146 | -0.043 | 70.637
9.5 | 1.028 | 0.01539 | -0.043 | 66.781
10 | 1.007 | 0.0154 | -0.043 | 65.436
10.5 | 0.966 | 0.01841 | -0.042 | 52.452
11 | 0.911 | 0.02297 | -0.04 | 39.671
11.5 | 0.848 | 0.03191 | -0.038 | 26.581
12 | 0.776 | 0.04912 | -0.035 | 15.806
12.5 | 0.72 | 0.064 | -0.032 | 11.257
13 | 0.671 | 0.07735 | -0.029 | 8.675
13.5 | 0.628 | 0.08722 | -0.027 | 7.205
14 | 0.589 | 0.09593 | -0.026 | 6.139

## 50. Re 2M Mach 0.00 (2)
BIGFOIL.COM POLAR EXPORT
MID 44b
MID 44b |  |  |  | Cl Max: | 1.439 | at alpha= | 12.5 | deg
XFOIL ncrit=9 |  |  |  | L/D Max: | 190.952 | at alpha= | -0.5 | deg
Re: | 2000000 |  |  | Cd Min: | 0.27612 | at alpha= | 20 | deg
Mach: | 0 |  |  | Cl=0 at alpha= | -1.9363 | deg
|  |  |  | @ Cl=0.1, Cd= | 0.00086237
|  |  |  | @ Cl=0.4, Cd= | 0.00471
|  |  |  | @ Cl=0.6, Cd= | 0.005692
alpha (deg) | Cl | Cd | Cm | Cl/Cd
-17.5 | -0.7933 | 0.23143 | 0.0803 | -3.4278
-17 | -0.777 | 0.22514 | 0.0766 | -3.4512
-16.5 | -0.7606 | 0.21863 | 0.0729 | -3.4789
-16 | -0.7444 | 0.21175 | 0.0693 | -3.5155
-15.5 | -0.7275 | 0.20356 | 0.0653 | -3.5739
-15 | -0.7128 | 0.19579 | 0.0616 | -3.6406
-14.5 | -0.699 | 0.18819 | 0.0581 | -3.7143
-14 | -0.6857 | 0.18047 | 0.0548 | -3.7995
-13.5 | -0.6735 | 0.17265 | 0.0515 | -3.901
-13 | -0.6675 | 0.16298 | 0.048 | -4.0956
-12.5 | -0.6572 | 0.15565 | 0.0451 | -4.2223
-12 | -0.6465 | 0.14856 | 0.0424 | -4.3518
-11.5 | -0.6365 | 0.14116 | 0.0394 | -4.5091
-11 | -0.6275 | 0.13354 | 0.0364 | -4.699
-9.5 | -0.7633 | 0.02175 | -0.0361 | -35.0943
-9 | -0.7499 | 0.00975 | -0.0431 | -76.9128
-8.5 | -0.7089 | 0.00599 | -0.0442 | -118.3472
-8 | -0.6612 | 0.00419 | -0.0445 | -157.8043
-7.5 | -0.6106 | 0.0032 | -0.0445 | -190.8125
-7 | -0.5581 | 0.00267 | -0.0445 | -209.0262
-6.5 | -0.5051 | 0.00219 | -0.0444 | -230.6393
-6 | -0.4512 | 0.00194 | -0.0443 | -232.5773
-5.5 | -0.3975 | 0.0015 | -0.0442 | -265
-5 | -0.3432 | 0.00132 | -0.0441 | -260
-4.5 | -0.2795 | 0.00117 | -0.0459 | -238.8889
-4 | -0.2226 | 0.00106 | -0.0459 | -210
-3.5 | -0.171 | 0.00102 | -0.0448 | -167.6471
-3 | -0.1172 | 0.001 | -0.0441 | -117.2
-2.5 | -0.0624 | 0.00097 | -0.0439 | -64.3299
-2 | -0.0071 | 0.00092 | -0.0439 | -7.7174
-1.5 | 0.0486 | 0.00089 | -0.0439 | 54.6067
-1 | 0.1044 | 0.00086 | -0.044 | 121.3953
-0.5 | 0.1604 | 0.00084 | -0.0441 | 190.9524
0 | 0.2198 | 0.00517 | -0.0454 | 42.5145
0.5 | 0.2765 | 0.00511 | -0.0455 | 54.1096
1 | 0.3329 | 0.00497 | -0.0456 | 66.9819
1.5 | 0.3849 | 0.00468 | -0.0445 | 82.2436
2 | 0.4402 | 0.00479 | -0.0441 | 91.8998
2.5 | 0.4968 | 0.00508 | -0.0441 | 97.7953
3 | 0.5532 | 0.0054 | -0.0442 | 102.4444
3.5 | 0.6093 | 0.00575 | -0.0442 | 105.9652
4 | 0.6651 | 0.00618 | -0.0441 | 107.6214
4.5 | 0.7204 | 0.00669 | -0.0441 | 107.6831
5 | 0.7756 | 0.0072 | -0.044 | 107.7222
5.5 | 0.8305 | 0.00776 | -0.0439 | 107.0232
6 | 0.8848 | 0.00838 | -0.0437 | 105.5847
6.5 | 0.9387 | 0.00909 | -0.0435 | 103.2673
7 | 0.9913 | 0.0101 | -0.0431 | 98.1485
7.5 | 1.0446 | 0.01084 | -0.0428 | 96.3653
8 | 1.0969 | 0.0118 | -0.0422 | 92.9576
8.5 | 1.1487 | 0.01275 | -0.0417 | 90.0941
9 | 1.1993 | 0.01388 | -0.0411 | 86.4049
9.5 | 1.2485 | 0.01515 | -0.0404 | 82.4092
10 | 1.2956 | 0.01671 | -0.0395 | 77.5344
10.5 | 1.3401 | 0.01859 | -0.0383 | 72.0871
11 | 1.3805 | 0.02089 | -0.0369 | 66.0843
11.5 | 1.4144 | 0.02388 | -0.035 | 59.2295
12 | 1.4366 | 0.02796 | -0.0323 | 51.3805
12.5 | 1.439 | 0.0334 | -0.0287 | 43.0838
13 | 1.4101 | 0.04047 | -0.0259 | 34.8431
13.5 | 1.3787 | 0.05294 | -0.0337 | 26.0427
14 | 1.3503 | 0.06764 | -0.044 | 19.963
14.5 | 1.3169 | 0.08311 | -0.0529 | 15.8453
15 | 1.2803 | 0.09895 | -0.061 | 12.9389
15.5 | 1.2481 | 0.11412 | -0.0683 | 10.9367
16 | 1.2121 | 0.131 | -0.0765 | 9.2527
16.5 | 1.18 | 0.14791 | -0.0849 | 7.9778
17 | 1.1477 | 0.16624 | -0.0944 | 6.9039
19 | 1.0594 | 0.26198 | -0.1418 | 4.0438
19.5 | 1.0748 | 0.26937 | -0.1464 | 3.9901
20 | 1.0904 | 0.27612 | -0.1509 | 3.949

## 51. Re 2M Mach 0.10 (1)
BIGFOIL.COM POLAR EXPORT
MID 44b
MID 44b |  |  |  | Cl Max: | 1.025 | at alpha= | 9 | deg
JavaFoil+Calcfoil stall+Eppler ext transition |  |  |  | L/D Max: | 88.339 | at alpha= | 4.5 | deg
Re: | 2000000 |  |  | Cd Min: | 0.00632 | at alpha= | 1.5 | deg
Mach: | 0.1 |  |  | Cl=0 at alpha= | -1.9746 | deg
|  |  |  | @ Cl=0.1, Cd= | 0.0073848
|  |  |  | @ Cl=0.4, Cd= | 0.0063502
|  |  |  | @ Cl=0.6, Cd= | 0.09906
alpha (deg) | Cl | Cd | Cm | Cl/Cd
-14 | -0.306 | 0.10675 | -0.019 | -2.866
-13.5 | -0.325 | 0.10135 | -0.019 | -3.211
-13 | -0.345 | 0.09533 | -0.019 | -3.621
-12.5 | -0.365 | 0.09019 | -0.018 | -4.042
-12 | -0.383 | 0.08449 | -0.019 | -4.538
-11.5 | -0.401 | 0.07959 | -0.018 | -5.036
-11 | -0.417 | 0.07511 | -0.018 | -5.545
-10.5 | -0.43 | 0.07056 | -0.019 | -6.09
-10 | -0.44 | 0.06634 | -0.019 | -6.628
-9.5 | -0.446 | 0.06206 | -0.018 | -7.179
-9 | -0.447 | 0.05812 | -0.019 | -7.689
-8.5 | -0.442 | 0.05433 | -0.019 | -8.129
-8 | -0.431 | 0.0511 | -0.019 | -8.426
-7.5 | -0.415 | 0.04822 | -0.019 | -8.596
-7 | -0.393 | 0.04536 | -0.019 | -8.674
-6.5 | -0.369 | 0.04231 | -0.021 | -8.711
-6 | -0.42 | 0.00913 | -0.043 | -46.014
-5.5 | -0.378 | 0.00891 | -0.043 | -42.422
-5 | -0.332 | 0.00865 | -0.043 | -38.325
-4.5 | -0.282 | 0.00854 | -0.043 | -32.983
-4 | -0.229 | 0.00844 | -0.043 | -27.119
-3.5 | -0.174 | 0.00834 | -0.043 | -20.9
-3 | -0.118 | 0.0083 | -0.043 | -14.214
-2.5 | -0.061 | 0.00826 | -0.043 | -7.33
-2 | -0.003 | 0.00746 | -0.043 | -0.352
-1.5 | 0.056 | 0.0074 | -0.043 | 7.518
-1 | 0.114 | 0.00738 | -0.043 | 15.446
-0.5 | 0.172 | 0.00736 | -0.043 | 23.419
0 | 0.231 | 0.00726 | -0.043 | 31.777
0.5 | 0.289 | 0.00724 | -0.043 | 39.892
1 | 0.347 | 0.00667 | -0.043 | 52.045
1.5 | 0.405 | 0.00632 | -0.043 | 64.067
2 | 0.463 | 0.00663 | -0.043 | 69.847
2.5 | 0.521 | 0.00685 | -0.043 | 75.985
3 | 0.578 | 0.00717 | -0.043 | 80.608
3.5 | 0.635 | 0.00756 | -0.043 | 84.045
4 | 0.692 | 0.00798 | -0.043 | 86.661
4.5 | 0.747 | 0.00846 | -0.043 | 88.339
5 | 0.799 | 0.01016 | -0.043 | 78.595
5.5 | 0.847 | 0.01056 | -0.043 | 80.169
6 | 0.891 | 0.01101 | -0.043 | 80.945
6.5 | 0.931 | 0.0115 | -0.043 | 80.904
7 | 0.964 | 0.01203 | -0.043 | 80.113
7.5 | 0.991 | 0.01261 | -0.043 | 78.586
8 | 1.01 | 0.01321 | -0.043 | 76.485
8.5 | 1.021 | 0.01398 | -0.043 | 73.082
9 | 1.025 | 0.01477 | -0.043 | 69.357
9.5 | 1.018 | 0.01564 | -0.043 | 65.091
10 | 0.989 | 0.01665 | -0.043 | 59.412
10.5 | 0.939 | 0.01932 | -0.041 | 48.626
11 | 0.876 | 0.02542 | -0.04 | 34.478
11.5 | 0.8 | 0.03925 | -0.037 | 20.39
12 | 0.734 | 0.05512 | -0.034 | 13.312
12.5 | 0.676 | 0.07011 | -0.031 | 9.641
13 | 0.626 | 0.0821 | -0.028 | 7.623
13.5 | 0.581 | 0.09146 | -0.026 | 6.354
14 | 0.54 | 0.09906 | -0.025 | 5.447

## 52. Re 2M Mach 0.10 (2)
BIGFOIL.COM POLAR EXPORT
MID 44b
MID 44b |  |  |  | Cl Max: | 1.4261 | at alpha= | 12 | deg
XFOIL ncrit=9 |  |  |  | L/D Max: | 108.033 | at alpha= | 4.5 | deg
Re: | 2000000 |  |  | Cd Min: | 0.27745 | at alpha= | 20 | deg
Mach: | 0.1 |  |  | Cl=0 at alpha= | -1.9393 | deg
|  |  |  | @ Cl=0.1, Cd= | 0.0053878
|  |  |  | @ Cl=0.4, Cd= | 0.0047305
|  |  |  | @ Cl=0.6, Cd= | 0.0056978
alpha (deg) | Cl | Cd | Cm | Cl/Cd
-9 | -0.7723 | 0.02848 | -0.0408 | -27.1173
-8.5 | -0.7341 | 0.0193 | -0.0446 | -38.0363
-8 | -0.6841 | 0.01541 | -0.0453 | -44.3933
-7.5 | -0.6307 | 0.01307 | -0.0455 | -48.2555
-7 | -0.5757 | 0.01168 | -0.0456 | -49.2894
-6.5 | -0.5201 | 0.01033 | -0.0455 | -50.3485
-6 | -0.464 | 0.00941 | -0.0454 | -49.3092
-5.5 | -0.4078 | 0.00819 | -0.0454 | -49.7924
-5 | -0.3513 | 0.0075 | -0.0453 | -46.84
-4 | -0.226 | 0.00649 | -0.0476 | -34.8228
-3.5 | -0.1733 | 0.00623 | -0.0463 | -27.817
-3 | -0.119 | 0.00607 | -0.0455 | -19.6046
-2.5 | -0.0633 | 0.00589 | -0.0451 | -10.747
-2 | -0.0069 | 0.00564 | -0.045 | -1.2234
-1.5 | 0.0499 | 0.00548 | -0.0451 | 9.1058
-0.5 | 0.164 | 0.00527 | -0.0454 | 31.1195
0 | 0.2211 | 0.00518 | -0.0456 | 42.6834
0.5 | 0.2781 | 0.00513 | -0.0457 | 54.2105
1 | 0.3348 | 0.005 | -0.0458 | 66.96
1.5 | 0.3874 | 0.00471 | -0.0448 | 82.2505
2 | 0.4427 | 0.0048 | -0.0443 | 92.2292
2.5 | 0.4996 | 0.00509 | -0.0443 | 98.1532
3 | 0.5564 | 0.00542 | -0.0443 | 102.6568
3.5 | 0.6129 | 0.00578 | -0.0443 | 106.0381
4 | 0.669 | 0.00622 | -0.0443 | 107.5563
4.5 | 0.7249 | 0.00671 | -0.0442 | 108.0328
5 | 0.7804 | 0.00725 | -0.0441 | 107.6414
5.5 | 0.8357 | 0.0078 | -0.0439 | 107.141
6 | 0.8905 | 0.00845 | -0.0437 | 105.3846
6.5 | 0.9447 | 0.0092 | -0.0435 | 102.6848
7 | 0.9979 | 0.01018 | -0.043 | 98.0255
7.5 | 1.0516 | 0.01097 | -0.0426 | 95.8614
8 | 1.1044 | 0.01196 | -0.042 | 92.3411
8.5 | 1.1565 | 0.013 | -0.0413 | 88.9615
9 | 1.2073 | 0.01421 | -0.0406 | 84.9613
9.5 | 1.2564 | 0.01563 | -0.0397 | 80.3839
10 | 1.3031 | 0.01738 | -0.0386 | 74.977
10.5 | 1.3466 | 0.01949 | -0.0372 | 69.0918
11 | 1.385 | 0.02214 | -0.0355 | 62.5565
11.5 | 1.4144 | 0.02571 | -0.0331 | 55.0136
12 | 1.4261 | 0.0308 | -0.0299 | 46.3019
12.5 | 1.4098 | 0.03684 | -0.0255 | 38.2682
13 | 1.3786 | 0.04705 | -0.0295 | 29.3007
13.5 | 1.3479 | 0.06197 | -0.0406 | 21.7508
14 | 1.3181 | 0.077 | -0.05 | 17.1182
14.5 | 1.2827 | 0.09264 | -0.0582 | 13.8461
15 | 1.2457 | 0.10857 | -0.0659 | 11.4737
15.5 | 1.2121 | 0.12448 | -0.0735 | 9.7373
16 | 1.1775 | 0.1416 | -0.0819 | 8.3157
16.5 | 1.1437 | 0.15982 | -0.0912 | 7.1562
18 | 1.0311 | 0.24557 | -0.1329 | 4.1988
18.5 | 1.0474 | 0.25487 | -0.1379 | 4.1095
19 | 1.0629 | 0.26319 | -0.1428 | 4.0385
19.5 | 1.0786 | 0.27062 | -0.1475 | 3.9857
20 | 1.0943 | 0.27745 | -0.152 | 3.9441

## 53. Re 2M Mach 0.25 (1)
BIGFOIL.COM POLAR EXPORT
MID 44b
MID 44b |  |  |  | Cl Max: | 0.994 | at alpha= | 8 | deg
JavaFoil+Calcfoil stall+Eppler ext transition |  |  |  | L/D Max: | 86.821 | at alpha= | 4 | deg
Re: | 2000000 |  |  | Cd Min: | 0.00639 | at alpha= | 1.5 | deg
Mach: | 0.25 |  |  | Cl=0 at alpha= | -1.975 | deg
|  |  |  | @ Cl=0.1, Cd= | 0.0074757
|  |  |  | @ Cl=0.4, Cd= | 0.09561
|  |  |  | @ Cl=0.6, Cd= | 0.09561
alpha (deg) | Cl | Cd | Cm | Cl/Cd
-13 | -0.062 | 0.09637 | -0.02 | -0.644
-12.5 | -0.059 | 0.09149 | -0.02 | -0.648
-12 | -0.056 | 0.08755 | -0.02 | -0.645
-11.5 | -0.159 | 0.08291 | -0.019 | -1.915
-11 | -0.217 | 0.0792 | -0.019 | -2.734
-10.5 | -0.265 | 0.07346 | -0.019 | -3.61
-10 | -0.307 | 0.06882 | -0.018 | -4.461
-9.5 | -0.342 | 0.0644 | -0.019 | -5.312
-9 | -0.369 | 0.06035 | -0.019 | -6.12
-8.5 | -0.385 | 0.0563 | -0.019 | -6.841
-8 | -0.391 | 0.05258 | -0.019 | -7.445
-7.5 | -0.389 | 0.04937 | -0.019 | -7.888
-7 | -0.379 | 0.04619 | -0.019 | -8.205
-6.5 | -0.361 | 0.04328 | -0.02 | -8.35
-6 | -0.337 | 0.04086 | -0.019 | -8.237
-5.5 | -0.38 | 0.00901 | -0.044 | -42.215
-5 | -0.336 | 0.00883 | -0.044 | -38.07
-4.5 | -0.287 | 0.00869 | -0.044 | -33.024
-4 | -0.234 | 0.00858 | -0.044 | -27.311
-3.5 | -0.179 | 0.00845 | -0.044 | -21.127
-3 | -0.121 | 0.00839 | -0.044 | -14.421
-2.5 | -0.062 | 0.00835 | -0.044 | -7.446
-2 | -0.003 | 0.00758 | -0.044 | -0.355
-1.5 | 0.057 | 0.00749 | -0.044 | 7.625
-1 | 0.117 | 0.00747 | -0.044 | 15.676
-0.5 | 0.177 | 0.00744 | -0.044 | 23.803
0 | 0.237 | 0.00735 | -0.044 | 32.235
0.5 | 0.297 | 0.00735 | -0.044 | 40.378
1 | 0.357 | 0.00688 | -0.044 | 51.833
1.5 | 0.416 | 0.00639 | -0.044 | 65.137
2 | 0.476 | 0.00671 | -0.044 | 70.881
2.5 | 0.535 | 0.00696 | -0.044 | 76.929
3 | 0.594 | 0.00729 | -0.044 | 81.512
3.5 | 0.653 | 0.00771 | -0.044 | 84.604
4 | 0.711 | 0.00818 | -0.044 | 86.821
4.5 | 0.767 | 0.01 | -0.044 | 76.685
5 | 0.819 | 0.0104 | -0.044 | 78.701
5.5 | 0.867 | 0.01085 | -0.044 | 79.871
6 | 0.909 | 0.01135 | -0.044 | 80.096
6.5 | 0.945 | 0.0119 | -0.044 | 79.373
7 | 0.972 | 0.01251 | -0.044 | 77.704
7.5 | 0.989 | 0.01319 | -0.044 | 75.002
8 | 0.994 | 0.0139 | -0.044 | 71.531
8.5 | 0.987 | 0.01478 | -0.044 | 66.774
9 | 0.966 | 0.01604 | -0.044 | 60.233
9.5 | 0.912 | 0.01722 | -0.043 | 52.943
10 | 0.83 | 0.02079 | -0.042 | 39.949
10.5 | 0.717 | 0.03384 | -0.039 | 21.177
11 | 0.607 | 0.05347 | -0.034 | 11.345
11.5 | 0.508 | 0.07115 | -0.029 | 7.137
12 | 0.418 | 0.08181 | -0.026 | 5.104
12.5 | 0.326 | 0.08854 | -0.025 | 3.678
13 | 0.221 | 0.09561 | -0.024 | 2.308

## 54. Re 2M Mach 0.25 (2)
BIGFOIL.COM POLAR EXPORT
MID 44b
MID 44b |  |  |  | Cl Max: | 1.3682 | at alpha= | 11 | deg
XFOIL ncrit=9 |  |  |  | L/D Max: | 108.58 | at alpha= | 4.5 | deg
Re: | 2000000 |  |  | Cd Min: | 0.21015 | at alpha= | 16 | deg
Mach: | 0.25 |  |  | Cl=0 at alpha= | -1.9328 | deg
|  |  |  | @ Cl=0.1, Cd= | 0.0054884
|  |  |  | @ Cl=0.4, Cd= | 0.0048749
|  |  |  | @ Cl=0.6, Cd= | 0.0056914
alpha (deg) | Cl | Cd | Cm | Cl/Cd
-13 | -0.6667 | 0.167 | 0.0498 | -3.9922
-12.5 | -0.6536 | 0.15991 | 0.0469 | -4.0873
-12 | -0.6415 | 0.15255 | 0.0439 | -4.2052
-11.5 | -0.6304 | 0.14497 | 0.0409 | -4.3485
-11 | -0.6202 | 0.13716 | 0.0378 | -4.5217
-10.5 | -0.6112 | 0.12894 | 0.0346 | -4.7402
-10 | -0.6021 | 0.11998 | 0.0308 | -5.0183
-9 | -0.5918 | 0.10197 | 0.0231 | -5.8037
-8 | -0.5954 | 0.08216 | 0.0122 | -7.2468
-7.5 | -0.5924 | 0.06985 | -0.0005 | -8.481
-7 | -0.5939 | 0.02058 | -0.0466 | -28.8581
-6.5 | -0.5419 | 0.01392 | -0.048 | -38.9296
-6 | -0.4844 | 0.01087 | -0.0479 | -44.563
-5.5 | -0.4255 | 0.00952 | -0.0476 | -44.6954
-5 | -0.3666 | 0.00794 | -0.0473 | -46.1713
-4.5 | -0.3027 | 0.00725 | -0.048 | -41.7517
-4 | -0.2355 | 0.00663 | -0.0493 | -35.5204
-3.5 | -0.1811 | 0.00636 | -0.0477 | -28.4748
-3 | -0.1244 | 0.0062 | -0.0468 | -20.0645
-2.5 | -0.0664 | 0.00602 | -0.0464 | -11.0299
-2 | -0.0079 | 0.00576 | -0.0463 | -1.3715
-1.5 | 0.0509 | 0.00558 | -0.0463 | 9.1219
-0.5 | 0.1688 | 0.00536 | -0.0466 | 31.4925
0 | 0.2277 | 0.00527 | -0.0468 | 43.2068
0.5 | 0.2866 | 0.00523 | -0.0469 | 54.7992
1 | 0.3452 | 0.00512 | -0.047 | 67.4219
1.5 | 0.4011 | 0.00487 | -0.0463 | 82.3614
2 | 0.4565 | 0.00488 | -0.0453 | 93.5451
2.5 | 0.5155 | 0.00519 | -0.0453 | 99.3256
3 | 0.5742 | 0.00552 | -0.0452 | 104.0217
3.5 | 0.6329 | 0.00591 | -0.0451 | 107.0897
4 | 0.6911 | 0.00637 | -0.0449 | 108.4929
4.5 | 0.7492 | 0.0069 | -0.0447 | 108.5797
5 | 0.8071 | 0.00746 | -0.0444 | 108.1903
5.5 | 0.8648 | 0.00808 | -0.0441 | 107.0297
6 | 0.922 | 0.00881 | -0.0436 | 104.6538
6.5 | 0.9779 | 0.00985 | -0.0429 | 99.2792
7 | 1.0348 | 0.01069 | -0.0422 | 96.8007
7.5 | 1.0905 | 0.01186 | -0.0411 | 91.9477
8 | 1.1455 | 0.01309 | -0.04 | 87.5095
8.5 | 1.1982 | 0.01475 | -0.0386 | 81.2339
9 | 1.2483 | 0.01675 | -0.037 | 74.5254
9.5 | 1.2933 | 0.01946 | -0.0349 | 66.4594
10 | 1.3315 | 0.02293 | -0.0324 | 58.068
10.5 | 1.3588 | 0.02734 | -0.0295 | 49.7001
11 | 1.3682 | 0.03289 | -0.0263 | 41.5993
11.5 | 1.3466 | 0.03992 | -0.0245 | 33.7325
12 | 1.3181 | 0.05349 | -0.0354 | 24.642
12.5 | 1.2773 | 0.0715 | -0.0483 | 17.8643
13 | 1.2314 | 0.08905 | -0.0578 | 13.8282
13.5 | 1.1854 | 0.10634 | -0.0661 | 11.1473
14 | 1.1406 | 0.12404 | -0.0746 | 9.1954
14.5 | 1.1027 | 0.1419 | -0.0834 | 7.771
15 | 1.0672 | 0.16103 | -0.0929 | 6.6273
15.5 | 1.0006 | 0.19561 | -0.1097 | 5.1153
16 | 1.0013 | 0.21015 | -0.1166 | 4.7647

## 55. Re 2M Mach 0.50 (1)
BIGFOIL.COM POLAR EXPORT
MID 44b
MID 44b |  |  |  | Cl Max: | 1.161 | at alpha= | 20 | deg
JavaFoil+Calcfoil stall+Eppler ext transition |  |  |  | L/D Max: | 87.253 | at alpha= | 4 | deg
Re: | 2000000 |  |  | Cd Min: | 0.0071 | at alpha= | 2 | deg
Mach: | 0.5 |  |  | Cl=0 at alpha= | -1.9776 | deg
|  |  |  | @ Cl=0.1, Cd= | 0.0078731
|  |  |  | @ Cl=0.4, Cd= | 0.0077163
|  |  |  | @ Cl=0.6, Cd= | 0.0074848
alpha (deg) | Cl | Cd | Cm | Cl/Cd
-20 | -0.958 | 0.17866 | -0.028 | -5.363
-19.5 | -0.932 | 0.17151 | -0.028 | -5.435
-19 | -0.906 | 0.16769 | -0.028 | -5.406
-18.5 | -0.881 | 0.16274 | -0.028 | -5.413
-18 | -0.856 | 0.15853 | -0.028 | -5.399
-17.5 | -0.828 | 0.15024 | -0.027 | -5.508
-17 | -0.801 | 0.1471 | -0.027 | -5.447
-16.5 | -0.775 | 0.14236 | -0.026 | -5.445
-16 | -0.749 | 0.1378 | -0.026 | -5.437
-15.5 | -0.723 | 0.13369 | -0.026 | -5.409
-15 | -0.696 | 0.12876 | -0.026 | -5.404
-14.5 | -0.669 | 0.12303 | -0.025 | -5.439
-14 | -0.643 | 0.11965 | -0.025 | -5.374
-13.5 | -0.617 | 0.11492 | -0.025 | -5.367
-13 | -0.59 | 0.11079 | -0.025 | -5.329
-12.5 | -0.563 | 0.10515 | -0.024 | -5.353
-12 | -0.536 | 0.10078 | -0.023 | -5.323
-11.5 | -0.51 | 0.09836 | -0.023 | -5.186
-11 | -0.484 | 0.09617 | -0.023 | -5.028
-10.5 | -0.456 | 0.09069 | -0.022 | -5.033
-10 | -0.43 | 0.07335 | -0.022 | -5.862
-9.5 | -0.404 | 0.06567 | -0.023 | -6.145
-9 | -0.377 | 0.05964 | -0.023 | -6.32
-8.5 | -0.35 | 0.06843 | -0.022 | -5.112
-8 | -0.323 | 0.05652 | -0.021 | -5.715
-7.5 | -0.296 | 0.05097 | -0.022 | -5.817
-7 | -0.27 | 0.04979 | -0.021 | -5.414
-6.5 | -0.243 | 0.04739 | -0.02 | -5.12
-6 | -0.216 | 0.04465 | -0.02 | -4.834
-5.5 | -0.189 | 0.04099 | -0.02 | -4.614
-5 | -0.21 | 0.03852 | -0.022 | -5.451
-4.5 | -0.234 | 0.03653 | -0.021 | -6.401
-4 | -0.251 | 0.00917 | -0.049 | -27.347
-3.5 | -0.196 | 0.00898 | -0.049 | -21.809
-3 | -0.134 | 0.00892 | -0.049 | -15.04
-2.5 | -0.069 | 0.00885 | -0.049 | -7.817
-2 | -0.003 | 0.00875 | -0.049 | -0.344
-1.5 | 0.064 | 0.0079 | -0.049 | 8.079
-1 | 0.131 | 0.00785 | -0.049 | 16.661
-0.5 | 0.198 | 0.00782 | -0.049 | 25.294
0 | 0.265 | 0.00786 | -0.049 | 33.694
0.5 | 0.332 | 0.0078 | -0.049 | 42.559
1 | 0.398 | 0.00773 | -0.049 | 51.584
1.5 | 0.465 | 0.00727 | -0.049 | 63.975
2 | 0.531 | 0.0071 | -0.049 | 74.903
2.5 | 0.598 | 0.00747 | -0.049 | 80.008
3 | 0.663 | 0.00795 | -0.049 | 83.44
3.5 | 0.728 | 0.00847 | -0.049 | 85.997
4 | 0.791 | 0.00907 | -0.049 | 87.253
4.5 | 0.851 | 0.01105 | -0.049 | 77.018
5 | 0.901 | 0.0117 | -0.049 | 76.975
5.5 | 0.935 | 0.01246 | -0.049 | 75.051
6 | 0.938 | 0.01341 | -0.049 | 69.92
6.5 | 0.835 | 0.01439 | -0.049 | 58.042
7 | 0.598 | 0.01601 | -0.049 | 37.321
7.5 | 0.612 | 0.01823 | -0.048 | 33.601
8 | 0.583 | 0.03509 | -0.041 | 16.611
8.5 | 0.558 | 0.06606 | -0.02 | 8.452
9 | 0.585 | 0.06686 | -0.022 | 8.755
9.5 | 0.612 | 0.08469 | -0.022 | 7.222
10 | 0.638 | 0.08912 | -0.022 | 7.156
10.5 | 0.664 | 0.09101 | -0.023 | 7.298
11 | 0.691 | 0.09481 | -0.023 | 7.285
11.5 | 0.717 | 0.09992 | -0.023 | 7.172
12 | 0.744 | 0.10553 | -0.025 | 7.051
12.5 | 0.77 | 0.10891 | -0.025 | 7.069
13 | 0.796 | 0.1125 | -0.025 | 7.076
13.5 | 0.823 | 0.11822 | -0.026 | 6.964
14 | 0.849 | 0.1219 | -0.026 | 6.965
14.5 | 0.875 | 0.12574 | -0.027 | 6.959
15 | 0.904 | 0.13431 | -0.028 | 6.728
15.5 | 0.928 | 0.13719 | -0.028 | 6.764
16 | 0.954 | 0.14061 | -0.028 | 6.783
16.5 | 0.981 | 0.14831 | -0.029 | 6.615
17 | 1.007 | 0.1489 | -0.029 | 6.761
17.5 | 1.032 | 0.15195 | -0.029 | 6.792
18 | 1.058 | 0.15856 | -0.029 | 6.674
18.5 | 1.087 | 0.16688 | -0.03 | 6.511
19 | 1.11 | 0.16937 | -0.03 | 6.554
19.5 | 1.135 | 0.17287 | -0.03 | 6.567
20 | 1.161 | 0.181 | -0.03 | 6.415

## 56. Re 2M Mach 0.50 (2)
BIGFOIL.COM POLAR EXPORT
MID 44b
MID 44b |  |  |  | Cl Max: | 1.2319 | at alpha= | 7.5 | deg
XFOIL ncrit=9 |  |  |  | L/D Max: | 112.023 | at alpha= | 4 | deg
Re: | 2000000 |  |  | Cd Min: | 0.29951 | at alpha= | -20 | deg
Mach: | 0.5 |  |  | Cl=0 at alpha= | -1.9043 | deg
|  |  |  | @ Cl=0.1, Cd= | 0.0059067
|  |  |  | @ Cl=0.4, Cd= | 0.0055615
|  |  |  | @ Cl=0.6, Cd= | 0.0056702
alpha (deg) | Cl | Cd | Cm | Cl/Cd
-20 | -0.9808 | 0.29951 | 0.1222 | -3.2747
-19.5 | -0.9579 | 0.29072 | 0.1167 | -3.2949
-19 | -0.9352 | 0.282 | 0.1113 | -3.3163
-18.5 | -0.9138 | 0.2734 | 0.1064 | -3.3424
-18 | -0.8914 | 0.26511 | 0.1014 | -3.3624
-17.5 | -0.8687 | 0.25674 | 0.0963 | -3.3836
-17 | -0.8461 | 0.24828 | 0.0914 | -3.4078
-16.5 | -0.8236 | 0.23972 | 0.0865 | -3.4357
-16 | -0.8004 | 0.23062 | 0.0817 | -3.4706
-15.5 | -0.7784 | 0.22164 | 0.0768 | -3.512
-15 | -0.7573 | 0.21267 | 0.072 | -3.5609
-14.5 | -0.7366 | 0.20397 | 0.0675 | -3.6113
-14 | -0.7182 | 0.19511 | 0.0634 | -3.681
-13.5 | -0.6989 | 0.18742 | 0.0597 | -3.7291
-13 | -0.6799 | 0.17962 | 0.0559 | -3.7852
-12.5 | -0.6618 | 0.1714 | 0.0521 | -3.8611
-12 | -0.6447 | 0.16304 | 0.0484 | -3.9542
-11.5 | -0.628 | 0.15419 | 0.0444 | -4.0729
-11 | -0.6135 | 0.14556 | 0.0407 | -4.2148
-10.5 | -0.6003 | 0.13708 | 0.0373 | -4.3792
-10 | -0.5883 | 0.12851 | 0.034 | -4.5779
-9.5 | -0.5776 | 0.1199 | 0.0306 | -4.8173
-9 | -0.5717 | 0.11053 | 0.0268 | -5.1724
-8.5 | -0.5608 | 0.10331 | 0.0237 | -5.4283
-7.5 | -0.547 | 0.08521 | 0.0147 | -6.4194
-7 | -0.5412 | 0.07654 | 0.0095 | -7.0708
-6.5 | -0.5366 | 0.06714 | 0.0016 | -7.9923
-6 | -0.5107 | 0.05575 | -0.0142 | -9.1605
-5.5 | -0.4721 | 0.03934 | -0.0371 | -12.0005
-5 | -0.4285 | 0.02234 | -0.0513 | -19.1808
-4.5 | -0.3527 | 0.01145 | -0.0585 | -30.8035
-4 | -0.2854 | 0.00849 | -0.0567 | -33.616
-3.5 | -0.2183 | 0.00723 | -0.0547 | -30.1936
-3 | -0.1498 | 0.00674 | -0.0533 | -22.2255
-2.5 | -0.0812 | 0.0065 | -0.0524 | -12.4923
-2 | -0.013 | 0.0063 | -0.0519 | -2.0635
-1.5 | 0.0549 | 0.00602 | -0.0518 | 9.1196
-1 | 0.1226 | 0.00585 | -0.0517 | 20.9573
-0.5 | 0.19 | 0.00571 | -0.0518 | 33.275
0 | 0.2574 | 0.00564 | -0.0518 | 45.6383
0.5 | 0.3246 | 0.00563 | -0.0518 | 57.6554
1 | 0.3918 | 0.00558 | -0.0518 | 70.2151
1.5 | 0.4584 | 0.00543 | -0.0516 | 84.4199
2 | 0.519 | 0.00522 | -0.0495 | 99.4253
2.5 | 0.587 | 0.00559 | -0.0492 | 105.0089
3 | 0.6551 | 0.00601 | -0.0487 | 109.0017
3.5 | 0.7234 | 0.00649 | -0.0481 | 111.4638
4 | 0.792 | 0.00707 | -0.0473 | 112.0226
4.5 | 0.8608 | 0.00773 | -0.0462 | 111.3583
5 | 0.9301 | 0.00846 | -0.0448 | 109.9409
5.5 | 0.9995 | 0.00938 | -0.043 | 106.5565
6 | 1.0686 | 0.01066 | -0.0407 | 100.2439
6.5 | 1.1383 | 0.01224 | -0.0375 | 92.9984
7 | 1.1993 | 0.01552 | -0.0329 | 77.2745
7.5 | 1.2319 | 0.02225 | -0.0275 | 55.3663
8 | 1.224 | 0.0317 | -0.0244 | 38.612
8.5 | 1.1906 | 0.04233 | -0.0292 | 28.1266
9 | 1.1618 | 0.05867 | -0.0449 | 19.8023
9.5 | 1.1284 | 0.07357 | -0.0542 | 15.3378
10 | 1.0956 | 0.08743 | -0.0614 | 12.5312
10.5 | 1.066 | 0.101 | -0.0683 | 10.5545
11 | 1.0409 | 0.11443 | -0.075 | 9.0964
11.5 | 1.0203 | 0.12791 | -0.0818 | 7.9767
12 | 1.0053 | 0.14154 | -0.0887 | 7.1026
12.5 | 0.9958 | 0.15515 | -0.0957 | 6.4183

## 57. Re 3M Mach 0.00 (1)
BIGFOIL.COM POLAR EXPORT
MID 44b
MID 44b |  |  |  | Cl Max: | 1.031 | at alpha= | 9 | deg
JavaFoil+Calcfoil stall+Eppler ext transition |  |  |  | L/D Max: | 92.268 | at alpha= | 4.5 | deg
Re: | 3000000 |  |  | Cd Min: | 0.00655 | at alpha= | 2.5 | deg
Mach: | 0 |  |  | Cl=0 at alpha= | -1.9741 | deg
|  |  |  | @ Cl=0.1, Cd= | 0.007349
|  |  |  | @ Cl=0.4, Cd= | 0.0071915
|  |  |  | @ Cl=0.6, Cd= | 0.08505
alpha (deg) | Cl | Cd | Cm | Cl/Cd
-12 | -0.412 | 0.08149 | -0.02 | -5.05
-11.5 | -0.426 | 0.07666 | -0.02 | -5.555
-11 | -0.438 | 0.072 | -0.02 | -6.089
-10.5 | -0.448 | 0.06769 | -0.02 | -6.626
-10 | -0.455 | 0.06346 | -0.02 | -7.176
-9.5 | -0.458 | 0.05959 | -0.021 | -7.691
-9 | -0.457 | 0.05577 | -0.021 | -8.197
-8.5 | -0.45 | 0.05173 | -0.022 | -8.706
-8 | -0.439 | 0.04775 | -0.023 | -9.185
-7.5 | -0.421 | 0.04489 | -0.024 | -9.381
-7 | -0.491 | 0.00918 | -0.043 | -53.518
-6.5 | -0.458 | 0.00896 | -0.043 | -51.128
-6 | -0.42 | 0.00871 | -0.043 | -48.231
-5.5 | -0.377 | 0.00858 | -0.043 | -43.986
-5 | -0.331 | 0.00845 | -0.043 | -39.113
-4.5 | -0.281 | 0.00831 | -0.043 | -33.779
-4 | -0.228 | 0.00823 | -0.043 | -27.7
-3.5 | -0.173 | 0.00822 | -0.043 | -21.088
-3 | -0.117 | 0.00822 | -0.043 | -14.276
-2.5 | -0.06 | 0.00814 | -0.043 | -7.4
-2 | -0.003 | 0.00749 | -0.043 | -0.348
-1.5 | 0.055 | 0.00738 | -0.043 | 7.502
-1 | 0.113 | 0.00734 | -0.043 | 15.445
-0.5 | 0.171 | 0.00733 | -0.043 | 23.383
0 | 0.229 | 0.00732 | -0.043 | 31.331
0.5 | 0.287 | 0.00732 | -0.043 | 39.291
1 | 0.345 | 0.00722 | -0.043 | 47.798
1.5 | 0.403 | 0.00719 | -0.043 | 56.092
2 | 0.461 | 0.00675 | -0.043 | 68.301
2.5 | 0.518 | 0.00655 | -0.043 | 79.103
3 | 0.575 | 0.00688 | -0.043 | 83.672
3.5 | 0.632 | 0.00723 | -0.043 | 87.464
4 | 0.689 | 0.00761 | -0.043 | 90.45
4.5 | 0.743 | 0.00806 | -0.043 | 92.268
5 | 0.795 | 0.00951 | -0.043 | 83.603
5.5 | 0.843 | 0.00988 | -0.043 | 85.324
6 | 0.888 | 0.01028 | -0.043 | 86.386
6.5 | 0.928 | 0.01073 | -0.043 | 86.465
7 | 0.962 | 0.01119 | -0.043 | 85.945
7.5 | 0.99 | 0.01171 | -0.043 | 84.51
8 | 1.011 | 0.01224 | -0.043 | 82.59
8.5 | 1.025 | 0.0129 | -0.043 | 79.432
9 | 1.031 | 0.01357 | -0.043 | 75.959
9.5 | 1.028 | 0.01424 | -0.043 | 72.157
10 | 1.014 | 0.01525 | -0.043 | 66.452
10.5 | 0.979 | 0.01638 | -0.042 | 59.756
11 | 0.933 | 0.01865 | -0.041 | 50.048
11.5 | 0.877 | 0.02334 | -0.04 | 37.589
12 | 0.807 | 0.0347 | -0.038 | 23.266
12.5 | 0.745 | 0.04864 | -0.035 | 15.307
13 | 0.687 | 0.06439 | -0.032 | 10.666
13.5 | 0.642 | 0.07376 | -0.031 | 8.707
14 | 0.598 | 0.08505 | -0.029 | 7.032

## 58. Re 3M Mach 0.00 (2)
BIGFOIL.COM POLAR EXPORT
MID 44b
MID 44b |  |  |  | Cl Max: | 1.5498 | at alpha= | 13.5 | deg
XFOIL ncrit=9 |  |  |  | L/D Max: | 115.23 | at alpha= | 5 | deg
Re: | 3000000 |  |  | Cd Min: | 0.17739 | at alpha= | 17.5 | deg
Mach: | 0 |  |  | Cl=0 at alpha= | -1.9315 | deg
|  |  |  | @ Cl=0.1, Cd= | 0.0053305
|  |  |  | @ Cl=0.4, Cd= | 0.0049441
|  |  |  | @ Cl=0.6, Cd= | 0.0053441
alpha (deg) | Cl | Cd | Cm | Cl/Cd
-10 | -0.8801 | 0.02394 | -0.0424 | -36.7627
-9.5 | -0.8358 | 0.01933 | -0.0439 | -43.2385
-9 | -0.7867 | 0.01619 | -0.0445 | -48.5917
-8.5 | -0.7348 | 0.01397 | -0.0448 | -52.5984
-8 | -0.6814 | 0.01225 | -0.045 | -55.6245
-7.5 | -0.6269 | 0.01098 | -0.045 | -57.0947
-7 | -0.5717 | 0.01007 | -0.045 | -56.7726
-6.5 | -0.5166 | 0.00824 | -0.0452 | -62.6942
-6 | -0.4605 | 0.00771 | -0.0452 | -59.7276
-5.5 | -0.4043 | 0.00724 | -0.0451 | -55.8425
-5 | -0.3432 | 0.00677 | -0.0461 | -50.6942
-4.5 | -0.2856 | 0.00624 | -0.0461 | -45.7692
-4 | -0.2325 | 0.00603 | -0.0451 | -38.5572
-3.5 | -0.1773 | 0.00592 | -0.0447 | -29.9493
-3 | -0.1212 | 0.00586 | -0.0445 | -20.6826
-2.5 | -0.0646 | 0.00574 | -0.0445 | -11.2544
-2 | -0.0078 | 0.00556 | -0.0446 | -1.4029
-1.5 | 0.0491 | 0.00542 | -0.0448 | 9.059
-1 | 0.106 | 0.00532 | -0.0449 | 19.9248
-0.5 | 0.163 | 0.00519 | -0.0452 | 31.4066
0 | 0.22 | 0.00513 | -0.0454 | 42.885
0.5 | 0.2769 | 0.0051 | -0.0455 | 54.2941
1 | 0.3338 | 0.00507 | -0.0457 | 65.8383
1.5 | 0.3904 | 0.00497 | -0.0459 | 78.5513
2 | 0.4459 | 0.00482 | -0.0457 | 92.5104
2.5 | 0.4982 | 0.00478 | -0.0446 | 104.2259
3 | 0.5547 | 0.00507 | -0.0446 | 109.4083
3.5 | 0.6109 | 0.00541 | -0.0446 | 112.9205
4 | 0.6668 | 0.00584 | -0.0446 | 114.1781
4.5 | 0.7224 | 0.00631 | -0.0446 | 114.4849
5 | 0.7778 | 0.00675 | -0.0445 | 115.2296
5.5 | 0.8327 | 0.0073 | -0.0444 | 114.0685
6 | 0.8873 | 0.0079 | -0.0442 | 112.3165
6.5 | 0.9413 | 0.0086 | -0.044 | 109.4535
7 | 0.9947 | 0.00943 | -0.0437 | 105.4825
7.5 | 1.0487 | 0.01 | -0.0434 | 104.87
8 | 1.102 | 0.01066 | -0.0431 | 103.3771
8.5 | 1.154 | 0.01162 | -0.0425 | 99.3115
9 | 1.2028 | 0.0133 | -0.0416 | 90.4361
9.5 | 1.2528 | 0.01442 | -0.041 | 86.8793
10 | 1.3013 | 0.0157 | -0.0402 | 82.8854
10.5 | 1.3481 | 0.01717 | -0.0393 | 78.5149
11 | 1.3926 | 0.01886 | -0.0382 | 73.8388
11.5 | 1.4344 | 0.02078 | -0.0369 | 69.0279
12 | 1.4728 | 0.02295 | -0.0353 | 64.1743
12.5 | 1.5058 | 0.02551 | -0.0334 | 59.0278
13 | 1.5325 | 0.0284 | -0.0311 | 53.9613
13.5 | 1.5498 | 0.03167 | -0.0284 | 48.9359
14 | 1.5388 | 0.03629 | -0.0246 | 42.4029
14.5 | 1.5197 | 0.04501 | -0.0281 | 33.7636
15 | 1.486 | 0.05987 | -0.0385 | 24.8204
15.5 | 1.4133 | 0.08243 | -0.0517 | 17.1455
16 | 1.3317 | 0.10632 | -0.0637 | 12.5254
16.5 | 1.2551 | 0.13085 | -0.0759 | 9.5919
17 | 1.1951 | 0.15408 | -0.0878 | 7.7564
17.5 | 1.1456 | 0.17739 | -0.1004 | 6.4581

## 59. Re 3M Mach 0.10 (1)
BIGFOIL.COM POLAR EXPORT
MID 44b
MID 44b |  |  |  | Cl Max: | 1.025 | at alpha= | 9 | deg
JavaFoil+Calcfoil stall+Eppler ext transition |  |  |  | L/D Max: | 92.317 | at alpha= | 4.5 | deg
Re: | 3000000 |  |  | Cd Min: | 0.00657 | at alpha= | 2.5 | deg
Mach: | 0.1 |  |  | Cl=0 at alpha= | -1.9746 | deg
|  |  |  | @ Cl=0.1, Cd= | 0.0073597
|  |  |  | @ Cl=0.4, Cd= | 0.0072035
|  |  |  | @ Cl=0.6, Cd= | 0.08982
alpha (deg) | Cl | Cd | Cm | Cl/Cd
-12 | -0.384 | 0.08236 | -0.02 | -4.66
-11.5 | -0.401 | 0.07693 | -0.019 | -5.216
-11 | -0.417 | 0.07274 | -0.02 | -5.733
-10.5 | -0.43 | 0.06814 | -0.02 | -6.316
-10 | -0.441 | 0.06396 | -0.02 | -6.887
-9.5 | -0.447 | 0.05989 | -0.02 | -7.456
-9 | -0.448 | 0.05609 | -0.021 | -7.991
-8.5 | -0.444 | 0.05219 | -0.022 | -8.502
-8 | -0.434 | 0.04829 | -0.023 | -8.981
-7.5 | -0.419 | 0.04456 | -0.024 | -9.404
-7 | -0.489 | 0.00927 | -0.043 | -52.775
-6.5 | -0.458 | 0.00899 | -0.043 | -50.892
-6 | -0.42 | 0.00876 | -0.043 | -47.973
-5.5 | -0.378 | 0.00863 | -0.043 | -43.821
-5 | -0.332 | 0.00848 | -0.043 | -39.1
-4.5 | -0.282 | 0.00834 | -0.043 | -33.773
-4 | -0.229 | 0.00826 | -0.043 | -27.743
-3.5 | -0.174 | 0.00824 | -0.043 | -21.142
-3 | -0.118 | 0.00823 | -0.043 | -14.32
-2.5 | -0.061 | 0.00816 | -0.043 | -7.422
-2 | -0.003 | 0.00751 | -0.043 | -0.349
-1.5 | 0.056 | 0.00739 | -0.043 | 7.525
-1 | 0.114 | 0.00735 | -0.043 | 15.501
-0.5 | 0.172 | 0.00738 | -0.043 | 23.347
0 | 0.231 | 0.00734 | -0.043 | 31.443
0.5 | 0.289 | 0.00733 | -0.043 | 39.417
1 | 0.347 | 0.00724 | -0.043 | 47.921
1.5 | 0.405 | 0.0072 | -0.043 | 56.262
2 | 0.463 | 0.00676 | -0.043 | 68.48
2.5 | 0.521 | 0.00657 | -0.043 | 79.301
3 | 0.578 | 0.00689 | -0.043 | 83.898
3.5 | 0.635 | 0.00725 | -0.043 | 87.598
4 | 0.692 | 0.00764 | -0.043 | 90.549
4.5 | 0.747 | 0.00809 | -0.043 | 92.317
5 | 0.799 | 0.00955 | -0.043 | 83.629
5.5 | 0.847 | 0.00992 | -0.043 | 85.362
6 | 0.891 | 0.01033 | -0.043 | 86.244
6.5 | 0.931 | 0.01079 | -0.043 | 86.273
7 | 0.964 | 0.01127 | -0.043 | 85.512
7.5 | 0.991 | 0.01181 | -0.043 | 83.9
8 | 1.01 | 0.01235 | -0.043 | 81.771
8.5 | 1.021 | 0.01303 | -0.043 | 78.408
9 | 1.025 | 0.01373 | -0.043 | 74.61
9.5 | 1.018 | 0.01444 | -0.043 | 70.487
10 | 0.999 | 0.0155 | -0.043 | 64.463
10.5 | 0.954 | 0.01689 | -0.042 | 56.504
11 | 0.901 | 0.01983 | -0.041 | 45.458
11.5 | 0.832 | 0.02751 | -0.039 | 30.241
12 | 0.762 | 0.03964 | -0.037 | 19.232
12.5 | 0.697 | 0.05473 | -0.034 | 12.74
13 | 0.638 | 0.07075 | -0.031 | 9.019
13.5 | 0.59 | 0.08095 | -0.029 | 7.292
14 | 0.546 | 0.08982 | -0.028 | 6.081

## 60. Re 3M Mach 0.10 (2)
BIGFOIL.COM POLAR EXPORT
MID 44b
MID 44b |  |  |  | Cl Max: | 1.5179 | at alpha= | 13 | deg
XFOIL ncrit=9 |  |  |  | L/D Max: | 115.428 | at alpha= | 5 | deg
Re: | 3000000 |  |  | Cd Min: | 0.27784 | at alpha= | 20 | deg
Mach: | 0.1 |  |  | Cl=0 at alpha= | -1.9302 | deg
|  |  |  | @ Cl=0.1, Cd= | 0.0053415
|  |  |  | @ Cl=0.4, Cd= | 0.0049791
|  |  |  | @ Cl=0.6, Cd= | 0.0053425
alpha (deg) | Cl | Cd | Cm | Cl/Cd
-20 | -0.8814 | 0.2692 | 0.1024 | -3.2741
-19.5 | -0.8634 | 0.26226 | 0.098 | -3.2922
-19 | -0.8458 | 0.25524 | 0.0938 | -3.3137
-18.5 | -0.8284 | 0.24814 | 0.0896 | -3.3384
-18 | -0.8111 | 0.24094 | 0.0854 | -3.3664
-17.5 | -0.7943 | 0.23367 | 0.0814 | -3.3992
-17 | -0.7778 | 0.22631 | 0.0775 | -3.4369
-16 | -0.7493 | 0.20961 | 0.0695 | -3.5747
-15.5 | -0.7333 | 0.20324 | 0.0661 | -3.608
-15 | -0.7176 | 0.19671 | 0.0627 | -3.648
-14.5 | -0.7029 | 0.18953 | 0.0594 | -3.7086
-14 | -0.6879 | 0.18155 | 0.0559 | -3.789
-13.5 | -0.6751 | 0.17379 | 0.0526 | -3.8846
-13 | -0.6634 | 0.16596 | 0.0494 | -3.9973
-12.5 | -0.6525 | 0.15795 | 0.0463 | -4.1311
-12 | -0.643 | 0.14984 | 0.0432 | -4.2912
-11.5 | -0.6345 | 0.14152 | 0.0401 | -4.4835
-9.5 | -0.8331 | 0.0248 | -0.0427 | -33.5927
-9 | -0.7899 | 0.01881 | -0.0447 | -41.9936
-8.5 | -0.7396 | 0.01548 | -0.0453 | -47.7778
-8 | -0.6866 | 0.01315 | -0.0456 | -52.2129
-7.5 | -0.632 | 0.01152 | -0.0456 | -54.8611
-7 | -0.5764 | 0.01036 | -0.0456 | -55.6371
-6.5 | -0.5208 | 0.00837 | -0.0457 | -62.2222
-6 | -0.4642 | 0.0078 | -0.0456 | -59.5128
-5.5 | -0.4075 | 0.0073 | -0.0455 | -55.8219
-5 | -0.3456 | 0.00685 | -0.0466 | -50.4526
-4.5 | -0.2879 | 0.00627 | -0.0464 | -45.9171
-4 | -0.2343 | 0.00606 | -0.0454 | -38.6634
-3.5 | -0.1786 | 0.00594 | -0.045 | -30.0673
-3 | -0.1221 | 0.00588 | -0.0448 | -20.7653
-2.5 | -0.0651 | 0.00576 | -0.0447 | -11.3021
-2 | -0.008 | 0.00558 | -0.0448 | -1.4337
-1.5 | 0.0493 | 0.00543 | -0.045 | 9.0792
-1 | 0.1066 | 0.00533 | -0.0452 | 20
-0.5 | 0.1639 | 0.0052 | -0.0454 | 31.5192
0 | 0.2212 | 0.00514 | -0.0456 | 43.035
0.5 | 0.2785 | 0.00511 | -0.0458 | 54.501
1 | 0.3356 | 0.00509 | -0.0459 | 65.9332
1.5 | 0.3927 | 0.005 | -0.0461 | 78.54
2 | 0.4485 | 0.00484 | -0.0459 | 92.6653
2.5 | 0.501 | 0.00479 | -0.0448 | 104.5929
3 | 0.5579 | 0.00509 | -0.0448 | 109.6071
3.5 | 0.6146 | 0.00543 | -0.0448 | 113.186
4 | 0.6708 | 0.00586 | -0.0447 | 114.471
4.5 | 0.7268 | 0.00633 | -0.0447 | 114.8183
5 | 0.7826 | 0.00678 | -0.0446 | 115.4277
5.5 | 0.838 | 0.00735 | -0.0444 | 114.0136
6 | 0.893 | 0.00796 | -0.0442 | 112.1859
6.5 | 0.947 | 0.00879 | -0.0439 | 107.7361
7 | 1.0014 | 0.00951 | -0.0435 | 105.2997
7.5 | 1.0559 | 0.01009 | -0.0432 | 104.6482
8 | 1.1097 | 0.0108 | -0.0428 | 102.75
8.5 | 1.1618 | 0.01188 | -0.0421 | 97.7946
9 | 1.2108 | 0.01363 | -0.0411 | 88.8335
9.5 | 1.2609 | 0.01487 | -0.0403 | 84.7949
10 | 1.3092 | 0.01631 | -0.0394 | 80.2698
10.5 | 1.3554 | 0.01799 | -0.0382 | 75.3419
11 | 1.3987 | 0.01994 | -0.0369 | 70.1454
11.5 | 1.4386 | 0.02219 | -0.0352 | 64.831
12 | 1.4737 | 0.02477 | -0.0333 | 59.4954
12.5 | 1.501 | 0.0279 | -0.0309 | 53.7993
13 | 1.5179 | 0.03153 | -0.0281 | 48.1415
13.5 | 1.5103 | 0.036 | -0.0242 | 41.9528
14 | 1.4886 | 0.04503 | -0.0279 | 33.058
14.5 | 1.4511 | 0.06098 | -0.0395 | 23.7963
15 | 1.3893 | 0.08159 | -0.0517 | 17.0278
15.5 | 1.3097 | 0.10508 | -0.0635 | 12.4638
16 | 1.2437 | 0.1271 | -0.0743 | 9.7852
16.5 | 1.187 | 0.14918 | -0.0855 | 7.9568
17 | 1.1389 | 0.17163 | -0.0974 | 6.6358
17.5 | 1.078 | 0.20324 | -0.1145 | 5.3041
19 | 1.0622 | 0.26161 | -0.1429 | 4.0602
19.5 | 1.0775 | 0.26986 | -0.1477 | 3.9928
20 | 1.0931 | 0.27784 | -0.1526 | 3.9343

## 61. Re 3M Mach 0.25 (1)
BIGFOIL.COM POLAR EXPORT
MID 44b
MID 44b |  |  |  | Cl Max: | 0.994 | at alpha= | 8 | deg
JavaFoil+Calcfoil stall+Eppler ext transition |  |  |  | L/D Max: | 91.051 | at alpha= | 4 | deg
Re: | 3000000 |  |  | Cd Min: | 0.00666 | at alpha= | 2.5 | deg
Mach: | 0.25 |  |  | Cl=0 at alpha= | -1.975 | deg
|  |  |  | @ Cl=0.1, Cd= | 0.0074242
|  |  |  | @ Cl=0.4, Cd= | 0.08926
|  |  |  | @ Cl=0.6, Cd= | 0.08926
alpha (deg) | Cl | Cd | Cm | Cl/Cd
-11.5 | -0.159 | 0.08032 | -0.02 | -1.978
-11 | -0.217 | 0.0768 | -0.02 | -2.822
-10.5 | -0.265 | 0.07117 | -0.02 | -3.729
-10 | -0.307 | 0.06693 | -0.02 | -4.593
-9.5 | -0.342 | 0.06237 | -0.02 | -5.492
-9 | -0.37 | 0.05834 | -0.02 | -6.338
-8.5 | -0.386 | 0.0545 | -0.02 | -7.08
-8 | -0.393 | 0.05074 | -0.021 | -7.737
-7.5 | -0.391 | 0.04738 | -0.022 | -8.248
-7 | -0.381 | 0.04423 | -0.023 | -8.618
-6.5 | -0.449 | 0.00918 | -0.044 | -48.929
-6 | -0.419 | 0.00891 | -0.044 | -46.955
-5.5 | -0.38 | 0.00879 | -0.044 | -43.289
-5 | -0.336 | 0.00866 | -0.044 | -38.838
-4.5 | -0.287 | 0.00848 | -0.044 | -33.875
-4 | -0.234 | 0.00837 | -0.044 | -27.995
-3.5 | -0.179 | 0.00834 | -0.044 | -21.422
-3 | -0.121 | 0.00832 | -0.044 | -14.55
-2.5 | -0.062 | 0.00824 | -0.044 | -7.543
-2 | -0.003 | 0.00761 | -0.044 | -0.354
-1.5 | 0.057 | 0.00746 | -0.044 | 7.655
-1 | 0.117 | 0.00741 | -0.044 | 15.792
-0.5 | 0.177 | 0.00748 | -0.044 | 23.67
0 | 0.237 | 0.00739 | -0.044 | 32.07
0.5 | 0.297 | 0.0074 | -0.044 | 40.099
1 | 0.357 | 0.00734 | -0.044 | 48.588
1.5 | 0.416 | 0.00728 | -0.044 | 57.179
2 | 0.476 | 0.00689 | -0.044 | 69.094
2.5 | 0.535 | 0.00666 | -0.044 | 80.346
3 | 0.594 | 0.00702 | -0.044 | 84.682
3.5 | 0.653 | 0.00739 | -0.044 | 88.352
4 | 0.711 | 0.0078 | -0.044 | 91.051
4.5 | 0.767 | 0.0094 | -0.044 | 81.597
5 | 0.819 | 0.00977 | -0.044 | 83.769
5.5 | 0.867 | 0.01019 | -0.044 | 85.062
6 | 0.909 | 0.01065 | -0.044 | 85.384
6.5 | 0.945 | 0.01116 | -0.044 | 84.682
7 | 0.972 | 0.01171 | -0.044 | 82.988
7.5 | 0.989 | 0.01233 | -0.044 | 80.237
8 | 0.994 | 0.01297 | -0.044 | 76.672
8.5 | 0.987 | 0.01373 | -0.044 | 71.89
9 | 0.966 | 0.01474 | -0.044 | 65.512
9.5 | 0.928 | 0.01595 | -0.044 | 58.142
10 | 0.848 | 0.01757 | -0.043 | 48.26
10.5 | 0.746 | 0.02381 | -0.041 | 31.342
11 | 0.633 | 0.03768 | -0.038 | 16.805
11.5 | 0.524 | 0.05649 | -0.034 | 9.277
12 | 0.424 | 0.07292 | -0.03 | 5.814
12.5 | 0.329 | 0.08116 | -0.028 | 4.055
13 | 0.222 | 0.08926 | -0.027 | 2.492

## 62. Re 3M Mach 0.25 (2)
BIGFOIL.COM POLAR EXPORT
MID 44b
MID 44b |  |  |  | Cl Max: | 1.3956 | at alpha= | 11 | deg
XFOIL ncrit=9 |  |  |  | L/D Max: | 115.974 | at alpha= | 5 | deg
Re: | 3000000 |  |  | Cd Min: | 0.2681 | at alpha= | 19 | deg
Mach: | 0.25 |  |  | Cl=0 at alpha= | -99 | deg
|  |  |  | @ Cl=0.1, Cd= | 0.00522
|  |  |  | @ Cl=0.4, Cd= | 0.0050876
|  |  |  | @ Cl=0.6, Cd= | 0.0053486
alpha (deg) | Cl | Cd | Cm | Cl/Cd
0 | 0.2279 | 0.00522 | -0.0468 | 43.659
0.5 | 0.287 | 0.00519 | -0.0469 | 55.2987
1 | 0.3461 | 0.00517 | -0.047 | 66.9439
1.5 | 0.405 | 0.00508 | -0.0472 | 79.7244
2 | 0.463 | 0.00496 | -0.047 | 93.3468
2.5 | 0.517 | 0.00486 | -0.0457 | 106.3786
3 | 0.5759 | 0.00518 | -0.0457 | 111.1776
4 | 0.6931 | 0.006 | -0.0454 | 115.5167
4.5 | 0.7513 | 0.00649 | -0.0452 | 115.7627
5 | 0.8095 | 0.00698 | -0.045 | 115.9742
5.5 | 0.8673 | 0.00759 | -0.0446 | 114.2688
6 | 0.9247 | 0.0083 | -0.0441 | 111.4096
6.5 | 0.9814 | 0.00922 | -0.0435 | 106.4425
7 | 1.039 | 0.00991 | -0.0428 | 104.8436
7.5 | 1.0961 | 0.01069 | -0.042 | 102.5351
8 | 1.152 | 0.01176 | -0.0409 | 97.9592
8.5 | 1.2049 | 0.01347 | -0.0395 | 89.4506
9 | 1.2519 | 0.01622 | -0.0375 | 77.1825
9.5 | 1.2993 | 0.01852 | -0.0357 | 70.1566
10 | 1.3417 | 0.02139 | -0.0334 | 62.7256
10.5 | 1.3757 | 0.02507 | -0.0308 | 54.8744
11 | 1.3956 | 0.02985 | -0.0277 | 46.7538
11.5 | 1.3883 | 0.03571 | -0.0239 | 38.8771
12 | 1.3603 | 0.04572 | -0.0287 | 29.7528
12.5 | 1.3205 | 0.06385 | -0.0437 | 20.6813
13 | 1.2722 | 0.08222 | -0.0544 | 15.4731
13.5 | 1.2214 | 0.10015 | -0.0633 | 12.1957
14 | 1.1704 | 0.11853 | -0.0721 | 9.8743
14.5 | 1.1292 | 0.13624 | -0.0808 | 8.2883
15 | 1.0945 | 0.15412 | -0.0897 | 7.1016
15.5 | 1.0606 | 0.17396 | -0.0999 | 6.0968
17 | 1.0296 | 0.22667 | -0.1262 | 4.5423
17.5 | 1.039 | 0.23965 | -0.1326 | 4.3355
18 | 1.0505 | 0.2505 | -0.1385 | 4.1936
18.5 | 1.0662 | 0.25951 | -0.1435 | 4.1085
19 | 1.0825 | 0.2681 | -0.1485 | 4.0377

## 63. Re 3M Mach 0.50 (1)
BIGFOIL.COM POLAR EXPORT
MID 44b
MID 44b |  |  |  | Cl Max: | 1.163 | at alpha= | 20 | deg
JavaFoil+Calcfoil stall+Eppler ext transition |  |  |  | L/D Max: | 91.566 | at alpha= | 4 | deg
Re: | 3000000 |  |  | Cd Min: | 0.00717 | at alpha= | 2.5 | deg
Mach: | 0.5 |  |  | Cl=0 at alpha= | -1.9776 | deg
|  |  |  | @ Cl=0.1, Cd= | 0.0077563
|  |  |  | @ Cl=0.4, Cd= | 0.0077597
|  |  |  | @ Cl=0.6, Cd= | 0.0071832
alpha (deg) | Cl | Cd | Cm | Cl/Cd
-20 | -0.959 | 0.16844 | -0.029 | -5.694
-19.5 | -0.933 | 0.16476 | -0.028 | -5.66
-19 | -0.907 | 0.16102 | -0.028 | -5.632
-18.5 | -0.881 | 0.15598 | -0.028 | -5.65
-18 | -0.857 | 0.15195 | -0.028 | -5.637
-17.5 | -0.829 | 0.14327 | -0.027 | -5.783
-17 | -0.802 | 0.13977 | -0.027 | -5.736
-16.5 | -0.776 | 0.13343 | -0.027 | -5.812
-16 | -0.75 | 0.13071 | -0.027 | -5.735
-15.5 | -0.724 | 0.12479 | -0.027 | -5.798
-15 | -0.696 | 0.12254 | -0.026 | -5.684
-14.5 | -0.67 | 0.11627 | -0.025 | -5.759
-14 | -0.643 | 0.11305 | -0.025 | -5.691
-13.5 | -0.617 | 0.10925 | -0.025 | -5.649
-13 | -0.591 | 0.10498 | -0.025 | -5.628
-12.5 | -0.563 | 0.1003 | -0.024 | -5.618
-12 | -0.537 | 0.09598 | -0.024 | -5.594
-11.5 | -0.51 | 0.09224 | -0.024 | -5.534
-11 | -0.484 | 0.09068 | -0.024 | -5.337
-10.5 | -0.457 | 0.08422 | -0.023 | -5.423
-10 | -0.43 | 0.07051 | -0.023 | -6.104
-9.5 | -0.404 | 0.06257 | -0.024 | -6.458
-9 | -0.378 | 0.05741 | -0.025 | -6.583
-8.5 | -0.35 | 0.05835 | -0.022 | -5.999
-8 | -0.323 | 0.05433 | -0.022 | -5.948
-7.5 | -0.297 | 0.04923 | -0.024 | -6.034
-7 | -0.27 | 0.04779 | -0.022 | -5.645
-6.5 | -0.243 | 0.04502 | -0.022 | -5.395
-6 | -0.216 | 0.04328 | -0.021 | -4.992
-5.5 | -0.189 | 0.04021 | -0.022 | -4.711
-5 | -0.212 | 0.03654 | -0.027 | -5.793
-4.5 | -0.291 | 0.00916 | -0.049 | -31.775
-4 | -0.251 | 0.00896 | -0.049 | -28
-3.5 | -0.196 | 0.00887 | -0.049 | -22.072
-3 | -0.134 | 0.00876 | -0.049 | -15.306
-2.5 | -0.069 | 0.00867 | -0.049 | -7.986
-2 | -0.003 | 0.00853 | -0.049 | -0.352
-1.5 | 0.064 | 0.00781 | -0.049 | 8.17
-1 | 0.131 | 0.00771 | -0.049 | 16.973
-0.5 | 0.198 | 0.00775 | -0.049 | 25.531
0 | 0.265 | 0.00778 | -0.049 | 34.064
0.5 | 0.332 | 0.00773 | -0.049 | 42.945
1 | 0.398 | 0.00776 | -0.049 | 51.329
1.5 | 0.465 | 0.00775 | -0.049 | 60.041
2 | 0.531 | 0.00745 | -0.049 | 71.348
2.5 | 0.598 | 0.00717 | -0.049 | 83.295
3 | 0.663 | 0.0076 | -0.049 | 87.209
3.5 | 0.728 | 0.00807 | -0.049 | 90.198
4 | 0.791 | 0.00864 | -0.049 | 91.566
4.5 | 0.851 | 0.01038 | -0.049 | 81.991
5 | 0.901 | 0.01098 | -0.049 | 82.022
5.5 | 0.935 | 0.01168 | -0.049 | 80.092
6 | 0.938 | 0.01254 | -0.049 | 74.751
6.5 | 0.835 | 0.01341 | -0.049 | 62.275
7 | 0.598 | 0.01476 | -0.049 | 40.481
7.5 | 0.622 | 0.0163 | -0.049 | 38.157
8 | 0.617 | 0.02307 | -0.045 | 26.765
8.5 | 0.56 | 0.06115 | -0.023 | 9.153
9 | 0.588 | 0.06374 | -0.025 | 9.219
9.5 | 0.621 | 0.06211 | -0.03 | 9.998
10 | 0.639 | 0.07241 | -0.024 | 8.822
10.5 | 0.665 | 0.08734 | -0.023 | 7.611
11 | 0.691 | 0.08959 | -0.024 | 7.715
11.5 | 0.717 | 0.09385 | -0.024 | 7.641
12 | 0.744 | 0.09918 | -0.025 | 7.506
12.5 | 0.77 | 0.10248 | -0.025 | 7.517
13 | 0.797 | 0.10592 | -0.026 | 7.521
13.5 | 0.824 | 0.1106 | -0.026 | 7.448
14 | 0.849 | 0.11421 | -0.026 | 7.437
14.5 | 0.876 | 0.11899 | -0.027 | 7.359
15 | 0.904 | 0.12512 | -0.028 | 7.227
15.5 | 0.928 | 0.13003 | -0.028 | 7.14
16 | 0.954 | 0.13146 | -0.028 | 7.258
16.5 | 0.982 | 0.13826 | -0.029 | 7.105
17 | 1.007 | 0.13866 | -0.029 | 7.263
17.5 | 1.033 | 0.1466 | -0.029 | 7.045
18 | 1.059 | 0.14956 | -0.029 | 7.08
18.5 | 1.087 | 0.15824 | -0.03 | 6.872
19 | 1.111 | 0.15943 | -0.03 | 6.965
19.5 | 1.136 | 0.16389 | -0.03 | 6.932
20 | 1.163 | 0.17024 | -0.031 | 6.829

## 64. Re 3M Mach 0.50 (2)
BIGFOIL.COM POLAR EXPORT
MID 44b
MID 44b |  |  |  | Cl Max: | 1.2459 | at alpha= | 7.5 | deg
XFOIL ncrit=9 |  |  |  | L/D Max: | 121.005 | at alpha= | 4 | deg
Re: | 3000000 |  |  | Cd Min: | 0.23846 | at alpha= | -20 | deg
Mach: | 0.5 |  |  | Cl=0 at alpha= | -1.8997 | deg
|  |  |  | @ Cl=0.1, Cd= | 0.0057198
|  |  |  | @ Cl=0.4, Cd= | 0.0054789
|  |  |  | @ Cl=0.6, Cd= | 0.0052738
alpha (deg) | Cl | Cd | Cm | Cl/Cd
-20 | -0.6339 | 0.23846 | 0.0627 | -2.6583
-19.5 | -0.6227 | 0.23156 | 0.0598 | -2.6892
-19 | -0.6115 | 0.22473 | 0.057 | -2.721
-18.5 | -0.6003 | 0.21798 | 0.0542 | -2.7539
-18 | -0.589 | 0.21134 | 0.0514 | -2.787
-17.5 | -0.5778 | 0.20474 | 0.0486 | -2.8221
-17 | -0.5668 | 0.1982 | 0.0459 | -2.8597
-16.5 | -0.5568 | 0.19197 | 0.0434 | -2.9005
-16 | -0.8016 | 0.22986 | 0.0819 | -3.4873
-15.5 | -0.7818 | 0.22119 | 0.0773 | -3.5345
-15 | -0.7605 | 0.2135 | 0.073 | -3.5621
-14.5 | -0.7382 | 0.20468 | 0.0685 | -3.6066
-14 | -0.7179 | 0.19595 | 0.0641 | -3.6637
-13.5 | -0.6986 | 0.18737 | 0.0599 | -3.7285
-13 | -0.6803 | 0.17891 | 0.056 | -3.8025
-12.5 | -0.6626 | 0.17037 | 0.0521 | -3.8892
-12 | -0.6462 | 0.16188 | 0.0485 | -3.9918
-11.5 | -0.6312 | 0.15343 | 0.045 | -4.1139
-11 | -0.6173 | 0.14488 | 0.0416 | -4.2608
-10.5 | -0.6068 | 0.1364 | 0.0383 | -4.4487
-10 | -0.5962 | 0.12765 | 0.0349 | -4.6706
-9.5 | -0.5867 | 0.11857 | 0.0313 | -4.9481
-9 | -0.5779 | 0.11011 | 0.0276 | -5.2484
-8.5 | -0.5664 | 0.1025 | 0.0241 | -5.5259
-8 | -0.5574 | 0.09425 | 0.0201 | -5.9141
-7.5 | -0.5506 | 0.08562 | 0.0155 | -6.4307
-7 | -0.5455 | 0.07674 | 0.0101 | -7.1084
-6.5 | -0.5397 | 0.06718 | 0.0018 | -8.0336
-6 | -0.5142 | 0.05442 | -0.0167 | -9.4487
-5.5 | -0.4741 | 0.03717 | -0.0399 | -12.7549
-5 | -0.419 | 0.01907 | -0.0559 | -21.9717
-4.5 | -0.3617 | 0.00982 | -0.0569 | -36.833
-4 | -0.2926 | 0.00744 | -0.0553 | -39.328
-3.5 | -0.222 | 0.00673 | -0.0539 | -32.9866
-3 | -0.1518 | 0.00637 | -0.053 | -23.8305
-2.5 | -0.0825 | 0.00623 | -0.0523 | -13.2424
-2 | -0.0137 | 0.00607 | -0.0519 | -2.257
-1.5 | 0.0546 | 0.00584 | -0.0518 | 9.3493
-1 | 0.1226 | 0.00566 | -0.0517 | 21.6608
-0.5 | 0.1903 | 0.00552 | -0.0518 | 34.4746
0 | 0.2579 | 0.00548 | -0.0519 | 47.062
0.5 | 0.3253 | 0.00547 | -0.0519 | 59.4698
1 | 0.3929 | 0.00548 | -0.0519 | 71.6971
1.5 | 0.4604 | 0.00547 | -0.0519 | 84.1682
2 | 0.5278 | 0.00541 | -0.0517 | 97.5601
2.5 | 0.5891 | 0.00521 | -0.0498 | 113.071
3 | 0.6574 | 0.00561 | -0.0493 | 117.1836
3.5 | 0.7262 | 0.00603 | -0.0487 | 120.4312
4 | 0.795 | 0.00657 | -0.0479 | 121.0046
4.5 | 0.8642 | 0.00718 | -0.0468 | 120.3621
5 | 0.9338 | 0.00789 | -0.0454 | 118.3523
5.5 | 1.0032 | 0.00884 | -0.0436 | 113.4842
6 | 1.0739 | 0.00986 | -0.0413 | 108.9148
6.5 | 1.1451 | 0.01121 | -0.0383 | 102.1499
7 | 1.2101 | 0.01401 | -0.0338 | 86.374
7.5 | 1.2459 | 0.02059 | -0.0281 | 60.51
8 | 1.2415 | 0.03001 | -0.0244 | 41.3695
8.5 | 1.2091 | 0.0399 | -0.0268 | 30.3033
9 | 1.1816 | 0.05596 | -0.0431 | 21.1151
9.5 | 1.15 | 0.07094 | -0.0527 | 16.2109
10 | 1.1163 | 0.08484 | -0.06 | 13.1577
10.5 | 1.0829 | 0.09877 | -0.0672 | 10.9639
11 | 1.0557 | 0.1123 | -0.0741 | 9.4007
11.5 | 1.0324 | 0.12604 | -0.081 | 8.1911
12 | 1.0144 | 0.14002 | -0.0882 | 7.2447
12.5 | 1.0018 | 0.15416 | -0.0955 | 6.4984

## 65. Re 4M Mach 0.00 (1)
BIGFOIL.COM POLAR EXPORT
MID 44b
MID 44b |  |  |  | Cl Max: | 1.031 | at alpha= | 9 | deg
JavaFoil+Calcfoil stall+Eppler ext transition |  |  |  | L/D Max: | 95.403 | at alpha= | 4.5 | deg
Re: | 4000000 |  |  | Cd Min: | 0.0067 | at alpha= | 3 | deg
Mach: | 0 |  |  | Cl=0 at alpha= | -1.9741 | deg
|  |  |  | @ Cl=0.1, Cd= | 0.0073578
|  |  |  | @ Cl=0.4, Cd= | 0.007291
|  |  |  | @ Cl=0.6, Cd= | 0.0068447
alpha (deg) | Cl | Cd | Cm | Cl/Cd
-13 | -0.38 | 0.08926 | -0.02 | -4.252
-12.5 | -0.396 | 0.08427 | -0.02 | -4.701
-12 | -0.412 | 0.07977 | -0.021 | -5.166
-11.5 | -0.427 | 0.075 | -0.021 | -5.688
-11 | -0.439 | 0.07027 | -0.021 | -6.249
-10.5 | -0.449 | 0.0659 | -0.021 | -6.82
-10 | -0.457 | 0.06158 | -0.022 | -7.415
-9.5 | -0.46 | 0.05756 | -0.022 | -7.991
-9 | -0.46 | 0.05327 | -0.024 | -8.63
-8.5 | -0.457 | 0.04648 | -0.027 | -9.833
-8 | -0.541 | 0.00991 | -0.043 | -54.599
-7.5 | -0.519 | 0.00924 | -0.043 | -56.134
-7 | -0.491 | 0.00892 | -0.043 | -55.101
-6.5 | -0.458 | 0.00881 | -0.043 | -51.974
-6 | -0.42 | 0.00864 | -0.043 | -48.584
-5.5 | -0.377 | 0.00847 | -0.043 | -44.521
-5 | -0.331 | 0.00832 | -0.043 | -39.752
-4.5 | -0.281 | 0.00821 | -0.043 | -34.18
-4 | -0.228 | 0.00818 | -0.043 | -27.867
-3.5 | -0.173 | 0.00818 | -0.043 | -21.202
-3 | -0.117 | 0.00813 | -0.043 | -14.428
-2.5 | -0.06 | 0.00803 | -0.043 | -7.503
-2 | -0.003 | 0.0075 | -0.043 | -0.348
-1.5 | 0.055 | 0.00735 | -0.043 | 7.526
-1 | 0.113 | 0.00736 | -0.043 | 15.408
-0.5 | 0.171 | 0.0073 | -0.043 | 23.476
0 | 0.229 | 0.00732 | -0.043 | 31.361
0.5 | 0.287 | 0.00727 | -0.043 | 39.524
1 | 0.345 | 0.00731 | -0.043 | 47.231
1.5 | 0.403 | 0.00729 | -0.043 | 55.311
2 | 0.461 | 0.00731 | -0.043 | 63.057
2.5 | 0.518 | 0.00706 | -0.043 | 73.441
3 | 0.575 | 0.0067 | -0.043 | 85.861
3.5 | 0.632 | 0.00703 | -0.043 | 89.969
4 | 0.689 | 0.00737 | -0.043 | 93.439
4.5 | 0.743 | 0.00779 | -0.043 | 95.403
5 | 0.795 | 0.00911 | -0.043 | 87.291
5.5 | 0.843 | 0.00947 | -0.043 | 89.088
6 | 0.888 | 0.00984 | -0.043 | 90.215
6.5 | 0.928 | 0.01026 | -0.043 | 90.386
7 | 0.962 | 0.01071 | -0.043 | 89.85
7.5 | 0.99 | 0.01119 | -0.043 | 88.467
8 | 1.011 | 0.01169 | -0.043 | 86.458
8.5 | 1.025 | 0.01231 | -0.043 | 83.282
9 | 1.031 | 0.01292 | -0.043 | 79.803
9.5 | 1.028 | 0.01352 | -0.043 | 76.013
10 | 1.014 | 0.01439 | -0.043 | 70.422
10.5 | 0.992 | 0.01563 | -0.043 | 63.47
11 | 0.944 | 0.01692 | -0.042 | 55.752
11.5 | 0.892 | 0.01991 | -0.041 | 44.807
12 | 0.826 | 0.02768 | -0.039 | 29.848
12.5 | 0.761 | 0.03959 | -0.037 | 19.224
13 | 0.701 | 0.05424 | -0.034 | 12.918
13.5 | 0.653 | 0.06399 | -0.033 | 10.21
14 | 0.606 | 0.07619 | -0.031 | 7.958

## 66. Re 4M Mach 0.00 (2)
BIGFOIL.COM POLAR EXPORT
MID 44b
MID 44b |  |  |  | Cl Max: | 1.6418 | at alpha= | 14.5 | deg
XFOIL ncrit=9 |  |  |  | L/D Max: | 120.247 | at alpha= | 5 | deg
Re: | 4000000 |  |  | Cd Min: | 0.22598 | at alpha= | 19.5 | deg
Mach: | 0 |  |  | Cl=0 at alpha= | -1.9254 | deg
|  |  |  | @ Cl=0.1, Cd= | 0.00088219
|  |  |  | @ Cl=0.4, Cd= | 0.0050237
|  |  |  | @ Cl=0.6, Cd= | 0.0051397
alpha (deg) | Cl | Cd | Cm | Cl/Cd
-12 | -1.0295 | 0.01627 | -0.0417 | -63.276
-11.5 | -0.996 | 0.01264 | -0.0431 | -78.7975
-11 | -0.961 | 0.00884 | -0.0443 | -108.7104
-10.5 | -0.9177 | 0.00672 | -0.0446 | -136.5625
-10 | -0.8712 | 0.00519 | -0.0448 | -167.8613
-9.5 | -0.8232 | 0.004 | -0.0449 | -205.8
-9 | -0.7734 | 0.00313 | -0.0449 | -247.0927
-8.5 | -0.7219 | 0.00256 | -0.0449 | -281.9922
-8 | -0.6695 | 0.00212 | -0.0448 | -315.8019
-7.5 | -0.6162 | 0.00183 | -0.0448 | -336.7213
-7 | -0.562 | 0.00165 | -0.0447 | -340.6061
-6.5 | -0.5078 | 0.00141 | -0.0447 | -360.1418
-6 | -0.4522 | 0.00127 | -0.0448 | -356.063
-5.5 | -0.3926 | 0.00113 | -0.0456 | -347.4336
-5 | -0.3411 | 0.00109 | -0.0445 | -312.9358
-4.5 | -0.2871 | 0.00105 | -0.044 | -273.4286
-4 | -0.232 | 0.00103 | -0.0438 | -225.2427
-3.5 | -0.1764 | 0.001 | -0.0437 | -176.4
-3 | -0.1205 | 0.00099 | -0.0436 | -121.7172
-2.5 | -0.0645 | 0.00097 | -0.0436 | -66.4948
-2 | -0.0084 | 0.00094 | -0.0437 | -8.9362
-1.5 | 0.0479 | 0.00091 | -0.0439 | 52.6374
-1 | 0.1041 | 0.00088 | -0.044 | 118.2955
0 | 0.2201 | 0.00511 | -0.0454 | 43.0724
0.5 | 0.2771 | 0.00507 | -0.0455 | 54.6548
1 | 0.3341 | 0.00506 | -0.0457 | 66.0277
1.5 | 0.391 | 0.00503 | -0.0459 | 77.7336
2 | 0.4477 | 0.00499 | -0.046 | 89.7194
2.5 | 0.5033 | 0.00489 | -0.0459 | 102.9243
3 | 0.5557 | 0.00488 | -0.0449 | 113.873
3.5 | 0.612 | 0.00521 | -0.0449 | 117.4664
4 | 0.6679 | 0.00562 | -0.0449 | 118.8434
4.5 | 0.7237 | 0.00603 | -0.0449 | 120.0166
5 | 0.7792 | 0.00648 | -0.0448 | 120.2469
5.5 | 0.8343 | 0.00699 | -0.0447 | 119.3562
6 | 0.889 | 0.00758 | -0.0446 | 117.2823
6.5 | 0.9427 | 0.00839 | -0.0443 | 112.36
7 | 0.9972 | 0.00889 | -0.0441 | 112.171
7.5 | 1.0514 | 0.00941 | -0.0438 | 111.7322
8 | 1.1045 | 0.01023 | -0.0434 | 107.9668
8.5 | 1.1572 | 0.01097 | -0.043 | 105.4877
9 | 1.2096 | 0.0117 | -0.0426 | 103.3846
9.5 | 1.2608 | 0.01261 | -0.0421 | 99.9841
10 | 1.3109 | 0.01367 | -0.0414 | 95.8961
10.5 | 1.3596 | 0.01489 | -0.0406 | 91.3096
11 | 1.4066 | 0.01627 | -0.0397 | 86.4536
11.5 | 1.4518 | 0.01781 | -0.0387 | 81.516
12 | 1.4947 | 0.01952 | -0.0375 | 76.5727
12.5 | 1.5347 | 0.02144 | -0.036 | 71.5812
13 | 1.5713 | 0.02354 | -0.0343 | 66.7502
13.5 | 1.6041 | 0.02577 | -0.0324 | 62.2468
14 | 1.6299 | 0.02838 | -0.03 | 57.4313
14.5 | 1.6418 | 0.0314 | -0.0263 | 52.2866
15 | 1.6346 | 0.03579 | -0.0233 | 45.672
15.5 | 1.6136 | 0.04476 | -0.0269 | 36.05
16 | 1.5744 | 0.06005 | -0.0371 | 26.2182
16.5 | 1.4717 | 0.08754 | -0.0527 | 16.8117
17 | 1.3384 | 0.12156 | -0.0699 | 11.0102
17.5 | 1.2498 | 0.14983 | -0.0846 | 8.3415
18 | 1.1975 | 0.17242 | -0.0971 | 6.9452
18.5 | 1.1586 | 0.19425 | -0.1096 | 5.9645
19.5 | 0.7507 | 0.22598 | -0.0931 | 3.322

## 67. Re 4M Mach 0.10 (1)
BIGFOIL.COM POLAR EXPORT
MID 44b
MID 44b |  |  |  | Cl Max: | 1.025 | at alpha= | 9 | deg
JavaFoil+Calcfoil stall+Eppler ext transition |  |  |  | L/D Max: | 95.57 | at alpha= | 4.5 | deg
Re: | 4000000 |  |  | Cd Min: | 0.00673 | at alpha= | 3 | deg
Mach: | 0.1 |  |  | Cl=0 at alpha= | -1.9746 | deg
|  |  |  | @ Cl=0.1, Cd= | 0.0073676
|  |  |  | @ Cl=0.4, Cd= | 0.0073017
|  |  |  | @ Cl=0.6, Cd= | 0.08222
alpha (deg) | Cl | Cd | Cm | Cl/Cd
-12.5 | -0.365 | 0.08563 | -0.02 | -4.266
-12 | -0.384 | 0.08019 | -0.021 | -4.792
-11.5 | -0.402 | 0.07549 | -0.021 | -5.323
-11 | -0.418 | 0.07094 | -0.021 | -5.888
-10.5 | -0.431 | 0.06654 | -0.021 | -6.478
-10 | -0.442 | 0.06226 | -0.022 | -7.092
-9.5 | -0.448 | 0.05809 | -0.022 | -7.712
-9 | -0.45 | 0.05396 | -0.023 | -8.347
-8.5 | -0.448 | 0.04846 | -0.026 | -9.246
-8 | -0.462 | 0.03003 | -0.034 | -15.383
-7.5 | -0.515 | 0.00932 | -0.043 | -55.32
-7 | -0.489 | 0.00896 | -0.043 | -54.639
-6.5 | -0.458 | 0.00885 | -0.043 | -51.688
-6 | -0.42 | 0.0087 | -0.043 | -48.319
-5.5 | -0.378 | 0.00852 | -0.043 | -44.386
-5 | -0.332 | 0.00834 | -0.043 | -39.762
-4.5 | -0.282 | 0.00824 | -0.043 | -34.204
-4 | -0.229 | 0.00821 | -0.043 | -27.893
-3.5 | -0.174 | 0.0082 | -0.043 | -21.258
-3 | -0.118 | 0.00815 | -0.043 | -14.467
-2.5 | -0.061 | 0.00805 | -0.043 | -7.525
-2 | -0.003 | 0.00752 | -0.043 | -0.349
-1.5 | 0.056 | 0.00736 | -0.043 | 7.55
-1 | 0.114 | 0.00737 | -0.043 | 15.464
-0.5 | 0.172 | 0.00731 | -0.043 | 23.565
0 | 0.231 | 0.00733 | -0.043 | 31.472
0.5 | 0.289 | 0.00728 | -0.043 | 39.655
1 | 0.347 | 0.00732 | -0.043 | 47.378
1.5 | 0.405 | 0.0073 | -0.043 | 55.467
2 | 0.463 | 0.00733 | -0.043 | 63.199
2.5 | 0.521 | 0.00707 | -0.043 | 73.622
3 | 0.578 | 0.00673 | -0.043 | 85.984
3.5 | 0.635 | 0.00706 | -0.043 | 90.065
4 | 0.692 | 0.0074 | -0.043 | 93.46
4.5 | 0.747 | 0.00782 | -0.043 | 95.57
5 | 0.799 | 0.00915 | -0.043 | 87.318
5.5 | 0.847 | 0.0095 | -0.043 | 89.194
6 | 0.891 | 0.0099 | -0.043 | 90.072
6.5 | 0.931 | 0.01032 | -0.043 | 90.191
7 | 0.964 | 0.01078 | -0.043 | 89.452
7.5 | 0.991 | 0.01128 | -0.043 | 87.841
8 | 1.01 | 0.01179 | -0.043 | 85.691
8.5 | 1.021 | 0.01242 | -0.043 | 82.236
9 | 1.025 | 0.01306 | -0.043 | 78.437
9.5 | 1.018 | 0.0137 | -0.043 | 74.276
10 | 0.999 | 0.0146 | -0.043 | 68.406
10.5 | 0.964 | 0.01567 | -0.043 | 61.52
11 | 0.914 | 0.01762 | -0.042 | 51.852
11.5 | 0.85 | 0.02244 | -0.04 | 37.879
12 | 0.781 | 0.03166 | -0.038 | 24.655
12.5 | 0.713 | 0.04514 | -0.036 | 15.783
13 | 0.65 | 0.06068 | -0.033 | 10.715
13.5 | 0.599 | 0.07214 | -0.032 | 8.301
14 | 0.552 | 0.08222 | -0.03 | 6.715

## 68. Re 4M Mach 0.10 (2)
BIGFOIL.COM POLAR EXPORT
MID 44b
MID 44b |  |  |  | Cl Max: | 1.6051 | at alpha= | 14 | deg
XFOIL ncrit=9 |  |  |  | L/D Max: | 189.765 | at alpha= | -0.5 | deg
Re: | 4000000 |  |  | Cd Min: | 0.26238 | at alpha= | 19 | deg
Mach: | 0.1 |  |  | Cl=0 at alpha= | -1.9249 | deg
|  |  |  | @ Cl=0.1, Cd= | 0.00088249
|  |  |  | @ Cl=0.4, Cd= | 0.005044
|  |  |  | @ Cl=0.6, Cd= | 0.0051435
alpha (deg) | Cl | Cd | Cm | Cl/Cd
-11 | -0.9391 | 0.01651 | -0.0417 | -56.8807
-10.5 | -0.9123 | 0.01037 | -0.0444 | -87.9749
-10 | -0.8713 | 0.00732 | -0.0452 | -119.0301
-9.5 | -0.8264 | 0.00515 | -0.0456 | -160.466
-9 | -0.7779 | 0.00376 | -0.0457 | -206.8883
-8.5 | -0.7268 | 0.00293 | -0.0456 | -248.0546
-8 | -0.6746 | 0.00231 | -0.0455 | -292.0346
-7.5 | -0.621 | 0.00193 | -0.0454 | -321.7617
-7 | -0.5665 | 0.00169 | -0.0453 | -335.2071
-6.5 | -0.5113 | 0.00157 | -0.0451 | -325.6688
-6 | -0.4555 | 0.00127 | -0.0453 | -358.6614
-5.5 | -0.3958 | 0.00114 | -0.046 | -347.193
-5 | -0.3437 | 0.0011 | -0.0449 | -312.4545
-4.5 | -0.2892 | 0.00105 | -0.0444 | -275.4286
-4 | -0.2336 | 0.00102 | -0.0441 | -229.0196
-3.5 | -0.1777 | 0.001 | -0.044 | -177.7
-3 | -0.1214 | 0.00099 | -0.0439 | -122.6263
-2.5 | -0.065 | 0.00097 | -0.0439 | -67.0103
-2 | -0.0085 | 0.00094 | -0.0439 | -9.0426
-1.5 | 0.0481 | 0.00091 | -0.0441 | 52.8571
-1 | 0.1047 | 0.00088 | -0.0442 | 118.9773
-0.5 | 0.1613 | 0.00085 | -0.0444 | 189.7647
0 | 0.2213 | 0.00512 | -0.0456 | 43.2227
0.5 | 0.2787 | 0.00508 | -0.0458 | 54.8622
1 | 0.336 | 0.00507 | -0.0459 | 66.2722
1.5 | 0.3932 | 0.00505 | -0.0461 | 77.8614
2 | 0.4502 | 0.005 | -0.0462 | 90.04
2.5 | 0.5062 | 0.00491 | -0.0461 | 103.0957
3 | 0.559 | 0.00489 | -0.0451 | 114.3149
3.5 | 0.6156 | 0.00524 | -0.0451 | 117.4809
4 | 0.672 | 0.00565 | -0.0451 | 118.9381
4.5 | 0.7282 | 0.00605 | -0.045 | 120.3636
5 | 0.784 | 0.00652 | -0.0449 | 120.2454
5.5 | 0.8396 | 0.00704 | -0.0447 | 119.2614
6 | 0.8947 | 0.00764 | -0.0445 | 117.1073
6.5 | 0.9489 | 0.00846 | -0.0442 | 112.1631
7 | 1.004 | 0.00895 | -0.0439 | 112.1788
7.5 | 1.0587 | 0.0095 | -0.0436 | 111.4421
8 | 1.1117 | 0.0105 | -0.043 | 105.8762
8.5 | 1.1654 | 0.01114 | -0.0426 | 104.614
9 | 1.2181 | 0.01195 | -0.0421 | 101.9331
9.5 | 1.2696 | 0.01296 | -0.0414 | 97.963
10 | 1.3197 | 0.01416 | -0.0406 | 93.1992
10.5 | 1.3681 | 0.01556 | -0.0396 | 87.9242
11 | 1.4146 | 0.01716 | -0.0385 | 82.4359
11.5 | 1.4585 | 0.01898 | -0.0372 | 76.844
12 | 1.4996 | 0.021 | -0.0356 | 71.4095
12.5 | 1.5366 | 0.02332 | -0.0338 | 65.8919
13 | 1.5688 | 0.02586 | -0.0316 | 60.6651
13.5 | 1.5952 | 0.0286 | -0.0292 | 55.7762
14 | 1.6051 | 0.03196 | -0.0254 | 50.2222
14.5 | 1.5923 | 0.03722 | -0.023 | 42.7808
15 | 1.5726 | 0.04692 | -0.0282 | 33.5166
15.5 | 1.5156 | 0.06627 | -0.0414 | 22.8701
16 | 1.4195 | 0.09247 | -0.0557 | 15.3509
16.5 | 1.3111 | 0.12158 | -0.0702 | 10.7838
17 | 1.2341 | 0.14714 | -0.0835 | 8.3873
17.5 | 1.1832 | 0.16924 | -0.0955 | 6.9913
18 | 1.1452 | 0.19055 | -0.1076 | 6.01
18.5 | 1.0621 | 0.24038 | -0.1334 | 4.4184
19 | 1.0629 | 0.26238 | -0.1432 | 4.051

## 69. Re 4M Mach 0.25 (1)
BIGFOIL.COM POLAR EXPORT
MID 44b
MID 44b |  |  |  | Cl Max: | 0.994 | at alpha= | 8 | deg
JavaFoil+Calcfoil stall+Eppler ext transition |  |  |  | L/D Max: | 93.33 | at alpha= | 4 | deg
Re: | 4000000 |  |  | Cd Min: | 0.00684 | at alpha= | 3 | deg
Mach: | 0.25 |  |  | Cl=0 at alpha= | -1.975 | deg
|  |  |  | @ Cl=0.1, Cd= | 0.00743
|  |  |  | @ Cl=0.4, Cd= | 0.08544
|  |  |  | @ Cl=0.6, Cd= | 0.08544
alpha (deg) | Cl | Cd | Cm | Cl/Cd
-12 | -0.057 | 0.08276 | -0.021 | -0.683
-11.5 | -0.159 | 0.07938 | -0.021 | -2.003
-11 | -0.217 | 0.07508 | -0.02 | -2.888
-10.5 | -0.266 | 0.07019 | -0.02 | -3.784
-10 | -0.308 | 0.06535 | -0.02 | -4.708
-9.5 | -0.343 | 0.06119 | -0.021 | -5.605
-9 | -0.37 | 0.057 | -0.021 | -6.5
-8.5 | -0.387 | 0.05292 | -0.022 | -7.311
-8 | -0.394 | 0.04892 | -0.024 | -8.059
-7.5 | -0.394 | 0.04471 | -0.025 | -8.814
-7 | -0.472 | 0.00942 | -0.044 | -50.081
-6.5 | -0.449 | 0.00907 | -0.044 | -49.559
-6 | -0.419 | 0.00888 | -0.044 | -47.139
-5.5 | -0.38 | 0.00867 | -0.044 | -43.882
-5 | -0.336 | 0.00851 | -0.044 | -39.52
-4.5 | -0.287 | 0.00836 | -0.044 | -34.358
-4 | -0.234 | 0.00835 | -0.044 | -28.034
-3.5 | -0.179 | 0.00829 | -0.044 | -21.528
-3 | -0.121 | 0.00824 | -0.044 | -14.682
-2.5 | -0.062 | 0.00813 | -0.044 | -7.644
-2 | -0.003 | 0.00761 | -0.044 | -0.354
-1.5 | 0.057 | 0.00743 | -0.044 | 7.689
-1 | 0.117 | 0.00743 | -0.044 | 15.756
-0.5 | 0.177 | 0.00736 | -0.044 | 24.048
0 | 0.237 | 0.00738 | -0.044 | 32.107
0.5 | 0.297 | 0.00735 | -0.044 | 40.402
1 | 0.357 | 0.00739 | -0.044 | 48.251
1.5 | 0.416 | 0.0074 | -0.044 | 56.259
2 | 0.476 | 0.00741 | -0.044 | 64.218
2.5 | 0.535 | 0.00719 | -0.044 | 74.436
3 | 0.594 | 0.00684 | -0.044 | 86.85
3.5 | 0.653 | 0.0072 | -0.044 | 90.642
4 | 0.711 | 0.00761 | -0.044 | 93.33
4.5 | 0.767 | 0.009 | -0.044 | 85.182
5 | 0.819 | 0.00935 | -0.044 | 87.532
5.5 | 0.867 | 0.00976 | -0.044 | 88.828
6 | 0.909 | 0.01019 | -0.044 | 89.247
6.5 | 0.945 | 0.01067 | -0.044 | 88.558
7 | 0.972 | 0.0112 | -0.044 | 86.783
7.5 | 0.989 | 0.01177 | -0.044 | 84.001
8 | 0.994 | 0.01237 | -0.044 | 80.398
8.5 | 0.987 | 0.01306 | -0.044 | 75.558
9 | 0.966 | 0.01397 | -0.044 | 69.149
9.5 | 0.928 | 0.01499 | -0.044 | 61.899
10 | 0.855 | 0.01628 | -0.043 | 52.501
10.5 | 0.761 | 0.02014 | -0.042 | 37.758
11 | 0.649 | 0.03026 | -0.039 | 21.433
11.5 | 0.536 | 0.04665 | -0.036 | 11.497
12 | 0.43 | 0.06489 | -0.032 | 6.633
12.5 | 0.332 | 0.07609 | -0.03 | 4.359
13 | 0.224 | 0.08544 | -0.028 | 2.616

## 70. Re 4M Mach 0.25 (2)
BIGFOIL.COM POLAR EXPORT
MID 44b
MID 44b |  |  |  | Cl Max: | 1.4408 | at alpha= | 11.5 | deg
XFOIL ncrit=9 |  |  |  | L/D Max: | 197.619 | at alpha= | -0.5 | deg
Re: | 4000000 |  |  | Cd Min: | 0.1975 | at alpha= | -15 | deg
Mach: | 0.25 |  |  | Cl=0 at alpha= | -1.9197 | deg
|  |  |  | @ Cl=0.1, Cd= | 0.00087257
|  |  |  | @ Cl=0.4, Cd= | 0.0051119
|  |  |  | @ Cl=0.6, Cd= | 0.0051189
alpha (deg) | Cl | Cd | Cm | Cl/Cd
-15 | -0.7264 | 0.1975 | 0.0643 | -3.678
-14.5 | -0.7105 | 0.19079 | 0.061 | -3.724
-14 | -0.6951 | 0.18376 | 0.0576 | -3.7827
-13.5 | -0.6806 | 0.1764 | 0.0543 | -3.8583
-13 | -0.6672 | 0.1688 | 0.0511 | -3.9526
-12.5 | -0.6537 | 0.16065 | 0.0478 | -4.0691
-12 | -0.6421 | 0.15262 | 0.0447 | -4.2072
-11.5 | -0.6319 | 0.14447 | 0.0416 | -4.3739
-11 | -0.6233 | 0.1361 | 0.0385 | -4.5797
-10.5 | -0.6347 | 0.12238 | 0.0336 | -5.1863
-10 | -0.6279 | 0.11417 | 0.0301 | -5.4997
-9.5 | -0.6247 | 0.10498 | 0.026 | -5.9507
-9 | -0.6252 | 0.09505 | 0.0212 | -6.5776
-8.5 | -0.6316 | 0.08405 | 0.0148 | -7.5146
-8 | -0.6804 | 0.00993 | -0.0461 | -68.5196
-7.5 | -0.6426 | 0.00397 | -0.0484 | -161.864
-7 | -0.59 | 0.00245 | -0.0483 | -240.8163
-6.5 | -0.5335 | 0.00186 | -0.048 | -286.828
-6 | -0.4734 | 0.00141 | -0.0483 | -335.7447
-5.5 | -0.4133 | 0.00119 | -0.0481 | -347.3109
-5 | -0.3582 | 0.00112 | -0.0469 | -319.8214
-4.5 | -0.3011 | 0.00107 | -0.0462 | -281.4019
-4 | -0.2431 | 0.00102 | -0.0458 | -238.3333
-3.5 | -0.1847 | 0.00099 | -0.0455 | -186.5657
-3 | -0.1263 | 0.00097 | -0.0453 | -130.2062
-2.5 | -0.0679 | 0.00096 | -0.0452 | -70.7292
-2 | -0.0094 | 0.00093 | -0.0452 | -10.1075
-1.5 | 0.0491 | 0.00089 | -0.0453 | 55.1685
-1 | 0.1075 | 0.00087 | -0.0454 | 123.5632
-0.5 | 0.166 | 0.00084 | -0.0455 | 197.619
0 | 0.2281 | 0.00516 | -0.0468 | 44.2054
0.5 | 0.2873 | 0.00513 | -0.0469 | 56.0039
1 | 0.3465 | 0.00513 | -0.0471 | 67.5439
1.5 | 0.4056 | 0.00511 | -0.0472 | 79.3738
2 | 0.4645 | 0.00509 | -0.0473 | 91.2574
2.5 | 0.5227 | 0.005 | -0.0472 | 104.54
3 | 0.577 | 0.00499 | -0.046 | 115.6313
3.5 | 0.6359 | 0.00532 | -0.0459 | 119.5301
4 | 0.6944 | 0.00575 | -0.0458 | 120.7652
4.5 | 0.7528 | 0.0062 | -0.0456 | 121.4194
5 | 0.8111 | 0.0067 | -0.0453 | 121.0597
5.5 | 0.8691 | 0.00726 | -0.0449 | 119.7107
6 | 0.9266 | 0.00798 | -0.0444 | 116.1153
6.5 | 0.9839 | 0.00875 | -0.0438 | 112.4457
7 | 1.0419 | 0.00932 | -0.0432 | 111.7918
7.5 | 1.0991 | 0.01012 | -0.0424 | 108.6067
8 | 1.1544 | 0.01139 | -0.0412 | 101.3521
8.5 | 1.2101 | 0.01244 | -0.0402 | 97.2749
9 | 1.2634 | 0.01397 | -0.0387 | 90.4366
9.5 | 1.3137 | 0.01594 | -0.037 | 82.4153
10 | 1.3598 | 0.01845 | -0.0349 | 73.7019
10.5 | 1.3993 | 0.02168 | -0.0324 | 64.5434
11 | 1.4285 | 0.02582 | -0.0294 | 55.3253
11.5 | 1.4408 | 0.03104 | -0.026 | 46.4175
12 | 1.423 | 0.03723 | -0.0226 | 38.2219
12.5 | 1.3883 | 0.05052 | -0.0324 | 27.4802
13 | 1.3457 | 0.06898 | -0.0462 | 19.5086
13.5 | 1.2946 | 0.08718 | -0.056 | 14.8497
14 | 1.2389 | 0.10575 | -0.065 | 11.7154
14.5 | 1.1912 | 0.12339 | -0.0735 | 9.6539
15 | 1.1503 | 0.14115 | -0.0823 | 8.1495
15.5 | 1.1164 | 0.15881 | -0.0914 | 7.0298
16 | 1.0892 | 0.17658 | -0.1008 | 6.1683
16.5 | 1.0626 | 0.19695 | -0.1118 | 5.3953

## 71. Re 4M Mach 0.50 (1)
BIGFOIL.COM POLAR EXPORT
MID 44b
MID 44b |  |  |  | Cl Max: | 1.165 | at alpha= | 20 | deg
JavaFoil+Calcfoil stall+Eppler ext transition |  |  |  | L/D Max: | 94.959 | at alpha= | 4 | deg
Re: | 4000000 |  |  | Cd Min: | 0.00739 | at alpha= | 3 | deg
Mach: | 0.5 |  |  | Cl=0 at alpha= | -1.9776 | deg
|  |  |  | @ Cl=0.1, Cd= | 0.007697
|  |  |  | @ Cl=0.4, Cd= | 0.0076927
|  |  |  | @ Cl=0.6, Cd= | 0.0078746
alpha (deg) | Cl | Cd | Cm | Cl/Cd
-20 | -0.96 | 0.16373 | -0.029 | -5.866
-19.5 | -0.933 | 0.15751 | -0.028 | -5.925
-19 | -0.907 | 0.15361 | -0.028 | -5.905
-18.5 | -0.881 | 0.14859 | -0.028 | -5.932
-18 | -0.857 | 0.14781 | -0.029 | -5.797
-17.5 | -0.829 | 0.1386 | -0.028 | -5.985
-17 | -0.802 | 0.13319 | -0.027 | -6.022
-16.5 | -0.776 | 0.13141 | -0.027 | -5.905
-16 | -0.75 | 0.12674 | -0.027 | -5.918
-15.5 | -0.724 | 0.12276 | -0.027 | -5.897
-15 | -0.697 | 0.11643 | -0.027 | -5.99
-14.5 | -0.67 | 0.11301 | -0.026 | -5.927
-14 | -0.644 | 0.10988 | -0.026 | -5.858
-13.5 | -0.617 | 0.10471 | -0.026 | -5.896
-13 | -0.591 | 0.10047 | -0.026 | -5.883
-12.5 | -0.564 | 0.09614 | -0.025 | -5.865
-12 | -0.538 | 0.08469 | -0.025 | -6.347
-11.5 | -0.511 | 0.07755 | -0.025 | -6.596
-11 | -0.485 | 0.07141 | -0.025 | -6.791
-10.5 | -0.457 | 0.08215 | -0.023 | -5.564
-10 | -0.431 | 0.0688 | -0.024 | -6.261
-9.5 | -0.405 | 0.06117 | -0.025 | -6.621
-9 | -0.381 | 0.05455 | -0.028 | -6.975
-8.5 | -0.351 | 0.05702 | -0.023 | -6.147
-8 | -0.323 | 0.05387 | -0.022 | -6.001
-7.5 | -0.298 | 0.04797 | -0.026 | -6.213
-7 | -0.27 | 0.04704 | -0.024 | -5.745
-6.5 | -0.243 | 0.0444 | -0.023 | -5.476
-6 | -0.216 | 0.04298 | -0.022 | -5.031
-5.5 | -0.19 | 0.03927 | -0.025 | -4.84
-5 | -0.261 | 0.00923 | -0.049 | -28.316
-4.5 | -0.291 | 0.00914 | -0.049 | -31.836
-4 | -0.251 | 0.00892 | -0.049 | -28.128
-3.5 | -0.196 | 0.00874 | -0.049 | -22.395
-3 | -0.134 | 0.0086 | -0.049 | -15.584
-2.5 | -0.069 | 0.00851 | -0.049 | -8.133
-2 | -0.003 | 0.00835 | -0.049 | -0.36
-1.5 | 0.064 | 0.00774 | -0.049 | 8.249
-1 | 0.131 | 0.00766 | -0.049 | 17.074
-0.5 | 0.198 | 0.00766 | -0.049 | 25.85
0 | 0.265 | 0.00762 | -0.049 | 34.778
0.5 | 0.332 | 0.0077 | -0.049 | 43.092
1 | 0.398 | 0.00769 | -0.049 | 51.83
1.5 | 0.465 | 0.00778 | -0.049 | 59.79
2 | 0.531 | 0.00788 | -0.049 | 67.462
2.5 | 0.598 | 0.00789 | -0.049 | 75.725
3 | 0.663 | 0.00739 | -0.049 | 89.77
3.5 | 0.728 | 0.00783 | -0.049 | 92.982
4 | 0.791 | 0.00833 | -0.049 | 94.959
4.5 | 0.851 | 0.00994 | -0.049 | 85.595
5 | 0.901 | 0.01051 | -0.049 | 85.721
5.5 | 0.935 | 0.01116 | -0.049 | 83.788
6 | 0.938 | 0.01198 | -0.049 | 78.26
6.5 | 0.835 | 0.01278 | -0.049 | 65.359
7 | 0.598 | 0.01398 | -0.049 | 42.726
7.5 | 0.63 | 0.01564 | -0.049 | 40.299
8 | 0.634 | 0.01908 | -0.047 | 33.22
8.5 | 0.565 | 0.05779 | -0.028 | 9.777
9 | 0.599 | 0.05721 | -0.032 | 10.464
9.5 | 0.677 | 0.03485 | -0.042 | 19.437
10 | 0.643 | 0.06991 | -0.027 | 9.194
10.5 | 0.665 | 0.0827 | -0.024 | 8.042
11 | 0.693 | 0.07769 | -0.026 | 8.921
11.5 | 0.718 | 0.08911 | -0.025 | 8.06
12 | 0.745 | 0.09538 | -0.025 | 7.808
12.5 | 0.771 | 0.09862 | -0.025 | 7.814
13 | 0.797 | 0.10228 | -0.026 | 7.797
13.5 | 0.824 | 0.1045 | -0.027 | 7.886
14 | 0.85 | 0.11184 | -0.027 | 7.599
14.5 | 0.876 | 0.11307 | -0.027 | 7.748
15 | 0.906 | 0.12059 | -0.029 | 7.511
15.5 | 0.929 | 0.12255 | -0.028 | 7.577
16 | 0.955 | 0.12632 | -0.028 | 7.559
16.5 | 0.984 | 0.13238 | -0.029 | 7.43
17 | 1.007 | 0.13382 | -0.029 | 7.527
17.5 | 1.033 | 0.13994 | -0.029 | 7.382
18 | 1.061 | 0.14413 | -0.03 | 7.36
18.5 | 1.089 | 0.15306 | -0.031 | 7.114
19 | 1.111 | 0.15298 | -0.03 | 7.261
19.5 | 1.136 | 0.15849 | -0.03 | 7.17
20 | 1.165 | 0.16438 | -0.031 | 7.085

## 72. Re 4M Mach 0.50 (2)
BIGFOIL.COM POLAR EXPORT
MID 44b
MID 44b |  |  |  | Cl Max: | 1.2562 | at alpha= | 7.5 | deg
XFOIL ncrit=9 |  |  |  | L/D Max: | 126.895 | at alpha= | 4 | deg
Re: | 4000000 |  |  | Cd Min: | 0.30109 | at alpha= | -20 | deg
Mach: | 0.5 |  |  | Cl=0 at alpha= | -1.8978 | deg
|  |  |  | @ Cl=0.1, Cd= | 0.0055998
|  |  |  | @ Cl=0.4, Cd= | 0.0053774
|  |  |  | @ Cl=0.6, Cd= | 0.0054256
alpha (deg) | Cl | Cd | Cm | Cl/Cd
-20 | -0.9846 | 0.30109 | 0.1233 | -3.2701
-19.5 | -0.9617 | 0.29242 | 0.1179 | -3.2888
-19 | -0.9383 | 0.28357 | 0.1126 | -3.3089
-18.5 | -0.9151 | 0.27473 | 0.1073 | -3.3309
-18 | -0.892 | 0.26587 | 0.1021 | -3.355
-17.5 | -0.8692 | 0.25701 | 0.097 | -3.382
-17 | -0.8466 | 0.24817 | 0.092 | -3.4114
-16.5 | -0.8244 | 0.23931 | 0.0871 | -3.4449
-16 | -0.8026 | 0.23044 | 0.0824 | -3.4829
-15.5 | -0.7814 | 0.22158 | 0.0777 | -3.5265
-15 | -0.7621 | 0.21192 | 0.0729 | -3.5962
-14.5 | -0.7411 | 0.20438 | 0.0688 | -3.6261
-14 | -0.7205 | 0.19641 | 0.0646 | -3.6683
-13.5 | -0.7 | 0.18781 | 0.0606 | -3.7272
-13 | -0.6814 | 0.17926 | 0.0566 | -3.8012
-12.5 | -0.6636 | 0.17069 | 0.0527 | -3.8877
-12 | -0.6472 | 0.16221 | 0.049 | -3.9899
-11.5 | -0.6321 | 0.15375 | 0.0455 | -4.1112
-11 | -0.6199 | 0.1453 | 0.0421 | -4.2663
-10.5 | -0.6085 | 0.13649 | 0.0386 | -4.4582
-10 | -0.5986 | 0.12749 | 0.0351 | -4.6953
-9.5 | -0.5888 | 0.11874 | 0.0316 | -4.9587
-9 | -0.5805 | 0.10983 | 0.0279 | -5.2854
-8.5 | -0.5723 | 0.10112 | 0.0241 | -5.6596
-8 | -0.563 | 0.09284 | 0.0202 | -6.0642
-7.5 | -0.5593 | 0.08367 | 0.0152 | -6.6846
-7 | -0.557 | 0.07445 | 0.0092 | -7.4815
-6.5 | -0.5498 | 0.0641 | -0.0015 | -8.5772
-6 | -0.5207 | 0.04978 | -0.0235 | -10.46
-5.5 | -0.4721 | 0.03186 | -0.0467 | -14.818
-5 | -0.4289 | 0.01722 | -0.0552 | -24.9071
-4.5 | -0.3663 | 0.00892 | -0.0564 | -41.065
-4 | -0.2947 | 0.00715 | -0.055 | -41.2168
-3 | -0.1525 | 0.00614 | -0.053 | -24.8371
-2.5 | -0.0829 | 0.00602 | -0.0524 | -13.7708
-2 | -0.014 | 0.0059 | -0.052 | -2.3729
-1.5 | 0.0545 | 0.0057 | -0.0518 | 9.5614
-1 | 0.1226 | 0.00555 | -0.0518 | 22.0901
-0.5 | 0.1905 | 0.0054 | -0.0519 | 35.2778
0 | 0.2582 | 0.00537 | -0.0519 | 48.0819
0.5 | 0.3258 | 0.00535 | -0.052 | 60.8972
1.5 | 0.4612 | 0.0054 | -0.0519 | 85.4074
2 | 0.529 | 0.00544 | -0.0518 | 97.2426
2.5 | 0.5966 | 0.00543 | -0.0516 | 109.8711
3 | 0.6591 | 0.00535 | -0.0497 | 123.1963
3.5 | 0.7279 | 0.00577 | -0.0491 | 126.1525
4 | 0.7969 | 0.00628 | -0.0482 | 126.8949
4.5 | 0.8664 | 0.00685 | -0.0472 | 126.4818
5 | 0.936 | 0.00757 | -0.0458 | 123.646
5.5 | 1.0054 | 0.00856 | -0.044 | 117.4533
6 | 1.0773 | 0.00939 | -0.0417 | 114.7284
6.5 | 1.1491 | 0.01063 | -0.0387 | 108.0997
7 | 1.2156 | 0.01323 | -0.0343 | 91.8821
7.5 | 1.2562 | 0.01935 | -0.0286 | 64.9199
8 | 1.2529 | 0.0289 | -0.0246 | 43.3529
8.5 | 1.2191 | 0.03871 | -0.0258 | 31.4932
9 | 1.1899 | 0.05484 | -0.0425 | 21.6977
9.5 | 1.157 | 0.07015 | -0.0525 | 16.4932
10 | 1.1234 | 0.08402 | -0.0597 | 13.3706
10.5 | 1.0921 | 0.09755 | -0.0665 | 11.1953
11 | 1.0648 | 0.11101 | -0.0733 | 9.5919
11.5 | 1.0414 | 0.12461 | -0.0803 | 8.3573
12 | 1.0235 | 0.13839 | -0.0873 | 7.3958
12.5 | 1.0115 | 0.15205 | -0.0944 | 6.6524

## 73. Re 5M Mach 0.00 (1)
BIGFOIL.COM POLAR EXPORT
MID 44b
MID 44b |  |  |  | Cl Max: | 1.031 | at alpha= | 9 | deg
JavaFoil+Calcfoil stall+Eppler ext transition |  |  |  | L/D Max: | 97.943 | at alpha= | 4.5 | deg
Re: | 5000000 |  |  | Cd Min: | 0.00688 | at alpha= | 3.5 | deg
Mach: | 0 |  |  | Cl=0 at alpha= | -1.9741 | deg
|  |  |  | @ Cl=0.1, Cd= | 0.0072991
|  |  |  | @ Cl=0.4, Cd= | 0.0073279
|  |  |  | @ Cl=0.6, Cd= | 0.0071382
alpha (deg) | Cl | Cd | Cm | Cl/Cd
-13 | -0.38 | 0.08782 | -0.021 | -4.325
-12.5 | -0.397 | 0.08275 | -0.021 | -4.792
-12 | -0.413 | 0.07822 | -0.021 | -5.274
-11.5 | -0.427 | 0.07358 | -0.021 | -5.805
-11 | -0.44 | 0.06904 | -0.022 | -6.372
-10.5 | -0.45 | 0.06434 | -0.023 | -7.002
-10 | -0.458 | 0.05992 | -0.023 | -7.644
-9.5 | -0.463 | 0.0549 | -0.025 | -8.43
-9 | -0.466 | 0.04813 | -0.027 | -9.687
-8.5 | -0.5 | 0.02183 | -0.037 | -22.923
-8 | -0.541 | 0.00932 | -0.043 | -58.032
-7.5 | -0.519 | 0.00904 | -0.043 | -57.43
-7 | -0.491 | 0.00889 | -0.043 | -55.253
-6.5 | -0.458 | 0.00876 | -0.043 | -52.311
-6 | -0.42 | 0.00856 | -0.043 | -49.07
-5.5 | -0.377 | 0.0084 | -0.043 | -44.907
-5 | -0.331 | 0.00832 | -0.043 | -39.732
-4.5 | -0.281 | 0.00823 | -0.043 | -34.081
-4 | -0.228 | 0.00818 | -0.043 | -27.878
-3.5 | -0.173 | 0.00812 | -0.043 | -21.368
-3 | -0.117 | 0.00806 | -0.043 | -14.568
-2.5 | -0.06 | 0.00794 | -0.043 | -7.591
-2 | -0.003 | 0.00748 | -0.043 | -0.349
-1.5 | 0.055 | 0.0074 | -0.043 | 7.475
-1 | 0.113 | 0.00727 | -0.043 | 15.6
-0.5 | 0.171 | 0.00728 | -0.043 | 23.549
0 | 0.229 | 0.00723 | -0.043 | 31.742
0.5 | 0.287 | 0.0073 | -0.043 | 39.388
1 | 0.345 | 0.00729 | -0.043 | 47.347
1.5 | 0.403 | 0.00733 | -0.043 | 54.954
2 | 0.461 | 0.00739 | -0.043 | 62.381
2.5 | 0.518 | 0.00745 | -0.043 | 69.529
3 | 0.575 | 0.00734 | -0.043 | 78.393
3.5 | 0.632 | 0.00688 | -0.043 | 91.877
4 | 0.689 | 0.00725 | -0.043 | 94.99
4.5 | 0.743 | 0.00759 | -0.043 | 97.943
5 | 0.795 | 0.00881 | -0.043 | 90.248
5.5 | 0.843 | 0.00916 | -0.043 | 92.043
6 | 0.888 | 0.00952 | -0.043 | 93.24
6.5 | 0.928 | 0.00993 | -0.043 | 93.449
7 | 0.962 | 0.01035 | -0.043 | 92.942
7.5 | 0.99 | 0.01081 | -0.043 | 91.57
8 | 1.011 | 0.01129 | -0.043 | 89.544
8.5 | 1.025 | 0.01187 | -0.043 | 86.351
9 | 1.031 | 0.01244 | -0.043 | 82.853
9.5 | 1.028 | 0.01303 | -0.043 | 78.884
10 | 1.014 | 0.01382 | -0.043 | 73.326
10.5 | 0.992 | 0.01485 | -0.043 | 66.786
11 | 0.95 | 0.01592 | -0.042 | 59.651
11.5 | 0.902 | 0.01804 | -0.041 | 49.977
12 | 0.839 | 0.02366 | -0.04 | 35.477
12.5 | 0.774 | 0.03366 | -0.038 | 22.985
13 | 0.712 | 0.04715 | -0.036 | 15.089
13.5 | 0.662 | 0.05678 | -0.034 | 11.664
14 | 0.613 | 0.06927 | -0.033 | 8.851

## 74. Re 5M Mach 0.00 (2)
BIGFOIL.COM POLAR EXPORT
MID 44b
MID 44b |  |  |  | Cl Max: | 1.692 | at alpha= | 15 | deg
XFOIL ncrit=9 |  |  |  | L/D Max: | 123.88 | at alpha= | 4.5 | deg
Re: | 5000000 |  |  | Cd Min: | 0.25735 | at alpha= | 20 | deg
Mach: | 0 |  |  | Cl=0 at alpha= | -1.9264 | deg
|  |  |  | @ Cl=0.1, Cd= | 0.0052283
|  |  |  | @ Cl=0.4, Cd= | 0.00505
|  |  |  | @ Cl=0.6, Cd= | 0.0050486
alpha (deg) | Cl | Cd | Cm | Cl/Cd
-13 | -1.1512 | 0.03661 | -0.0361 | -31.445
-12.5 | -1.139 | 0.02581 | -0.0428 | -44.1302
-12 | -1.1013 | 0.02101 | -0.0442 | -52.4179
-11.5 | -1.0558 | 0.01804 | -0.0448 | -58.5255
-11 | -1.0067 | 0.01584 | -0.045 | -63.5543
-10.5 | -0.9555 | 0.01416 | -0.0452 | -67.4788
-10 | -0.903 | 0.01274 | -0.0452 | -70.8791
-9.5 | -0.8495 | 0.01156 | -0.0452 | -73.4862
-9 | -0.7953 | 0.01049 | -0.0453 | -75.8151
-8.5 | -0.7404 | 0.00958 | -0.0453 | -77.286
-8 | -0.6851 | 0.00877 | -0.0453 | -78.1186
-7.5 | -0.6293 | 0.0081 | -0.0453 | -77.6914
-7 | -0.5733 | 0.00761 | -0.0452 | -75.3351
-6.5 | -0.517 | 0.00732 | -0.0452 | -70.6284
-6 | -0.4574 | 0.00658 | -0.046 | -69.5137
-5.5 | -0.4027 | 0.00629 | -0.0454 | -64.0223
-5 | -0.3483 | 0.00607 | -0.0448 | -57.3806
-4.5 | -0.2926 | 0.00596 | -0.0445 | -49.094
-3.5 | -0.1794 | 0.00569 | -0.0444 | -31.529
-3 | -0.1225 | 0.00562 | -0.0444 | -21.7972
-2.5 | -0.0655 | 0.00557 | -0.0445 | -11.7594
-2 | -0.0084 | 0.00546 | -0.0446 | -1.5385
-1.5 | 0.0487 | 0.0053 | -0.0448 | 9.1887
-1 | 0.1059 | 0.00522 | -0.045 | 20.2874
-0.5 | 0.1631 | 0.00509 | -0.0452 | 32.0432
0 | 0.2201 | 0.00508 | -0.0454 | 43.3268
0.5 | 0.2773 | 0.00503 | -0.0456 | 55.1292
1 | 0.3343 | 0.00503 | -0.0457 | 66.4612
1.5 | 0.3912 | 0.00505 | -0.0459 | 77.4653
2 | 0.448 | 0.00505 | -0.046 | 88.7129
2.5 | 0.5046 | 0.00503 | -0.0462 | 100.3181
3 | 0.5598 | 0.00495 | -0.046 | 113.0909
3.5 | 0.6128 | 0.00508 | -0.0451 | 120.6299
4 | 0.6688 | 0.00548 | -0.0451 | 122.0438
4.5 | 0.7247 | 0.00585 | -0.0451 | 123.8803
5 | 0.7802 | 0.0063 | -0.045 | 123.8413
5.5 | 0.8355 | 0.00677 | -0.0449 | 123.4121
6 | 0.8903 | 0.00733 | -0.0448 | 121.4598
6.5 | 0.9443 | 0.00808 | -0.0445 | 116.8688
7 | 0.999 | 0.00852 | -0.0443 | 117.2535
7.5 | 1.0533 | 0.00904 | -0.0441 | 116.5155
8 | 1.1068 | 0.00972 | -0.0437 | 113.8683
8.5 | 1.1603 | 0.01026 | -0.0435 | 113.0897
9 | 1.213 | 0.01093 | -0.0431 | 110.979
9.5 | 1.2649 | 0.01173 | -0.0426 | 107.8346
10 | 1.3158 | 0.01264 | -0.0421 | 104.0981
10.5 | 1.3657 | 0.01366 | -0.0414 | 99.978
11 | 1.4143 | 0.01479 | -0.0407 | 95.6254
11.5 | 1.4616 | 0.01604 | -0.0398 | 91.1222
12 | 1.5073 | 0.0174 | -0.0388 | 86.6264
12.5 | 1.5509 | 0.01892 | -0.0377 | 81.9715
13 | 1.5921 | 0.0206 | -0.0363 | 77.2864
13.5 | 1.63 | 0.02247 | -0.0347 | 72.5412
14 | 1.6626 | 0.02473 | -0.0327 | 67.2301
14.5 | 1.6868 | 0.02748 | -0.03 | 61.3828
15 | 1.692 | 0.03092 | -0.0256 | 54.7219
15.5 | 1.6735 | 0.03647 | -0.0228 | 45.887
16 | 1.6443 | 0.04721 | -0.028 | 34.8295
16.5 | 1.5987 | 0.06371 | -0.0387 | 25.0934
17 | 1.527 | 0.08496 | -0.0502 | 17.9732
17.5 | 1.4185 | 0.11328 | -0.0643 | 12.5221
18 | 1.3071 | 0.14505 | -0.0809 | 9.0114
18.5 | 1.2345 | 0.17181 | -0.096 | 7.1853
19 | 1.1909 | 0.19423 | -0.1094 | 6.1314
19.5 | 1.1507 | 0.21919 | -0.1244 | 5.2498
20 | 1.1061 | 0.25735 | -0.1449 | 4.298

## 75. Re 5M Mach 0.10 (1)
BIGFOIL.COM POLAR EXPORT
MID 44b
MID 44b |  |  |  | Cl Max: | 1.025 | at alpha= | 9 | deg
JavaFoil+Calcfoil stall+Eppler ext transition |  |  |  | L/D Max: | 98.021 | at alpha= | 4.5 | deg
Re: | 5000000 |  |  | Cd Min: | 0.0069 | at alpha= | 3.5 | deg
Mach: | 0.1 |  |  | Cl=0 at alpha= | -1.9746 | deg
|  |  |  | @ Cl=0.1, Cd= | 0.0073114
|  |  |  | @ Cl=0.4, Cd= | 0.0073466
|  |  |  | @ Cl=0.6, Cd= | 0.07573
alpha (deg) | Cl | Cd | Cm | Cl/Cd
-13 | -0.346 | 0.08906 | -0.021 | -3.887
-12.5 | -0.366 | 0.08401 | -0.021 | -4.352
-12 | -0.385 | 0.0789 | -0.021 | -4.875
-11.5 | -0.402 | 0.0744 | -0.021 | -5.406
-11 | -0.418 | 0.06979 | -0.022 | -5.994
-10.5 | -0.432 | 0.06507 | -0.022 | -6.639
-10 | -0.443 | 0.06075 | -0.023 | -7.285
-9.5 | -0.45 | 0.05608 | -0.024 | -8.022
-9 | -0.454 | 0.05046 | -0.026 | -9.005
-8.5 | -0.465 | 0.03691 | -0.032 | -12.595
-8 | -0.535 | 0.00942 | -0.043 | -56.834
-7.5 | -0.516 | 0.00909 | -0.043 | -56.695
-7 | -0.489 | 0.00893 | -0.043 | -54.782
-6.5 | -0.458 | 0.00879 | -0.043 | -52.041
-6 | -0.42 | 0.0086 | -0.043 | -48.834
-5.5 | -0.378 | 0.00844 | -0.043 | -44.789
-5 | -0.332 | 0.00834 | -0.043 | -39.745
-4.5 | -0.282 | 0.00825 | -0.043 | -34.126
-4 | -0.229 | 0.0082 | -0.043 | -27.935
-3.5 | -0.174 | 0.00813 | -0.043 | -21.433
-3 | -0.118 | 0.00807 | -0.043 | -14.614
-2.5 | -0.061 | 0.00795 | -0.043 | -7.616
-2 | -0.003 | 0.0075 | -0.043 | -0.35
-1.5 | 0.056 | 0.00741 | -0.043 | 7.501
-1 | 0.114 | 0.00728 | -0.043 | 15.656
-0.5 | 0.172 | 0.00729 | -0.043 | 23.637
0 | 0.231 | 0.00724 | -0.043 | 31.852
0.5 | 0.289 | 0.00731 | -0.043 | 39.529
1 | 0.347 | 0.00731 | -0.043 | 47.465
1.5 | 0.405 | 0.00735 | -0.043 | 55.124
2 | 0.463 | 0.0074 | -0.043 | 62.592
2.5 | 0.521 | 0.00747 | -0.043 | 69.748
3 | 0.578 | 0.00736 | -0.043 | 78.578
3.5 | 0.635 | 0.0069 | -0.043 | 92.035
4 | 0.692 | 0.00727 | -0.043 | 95.112
4.5 | 0.747 | 0.00762 | -0.043 | 98.021
5 | 0.799 | 0.00885 | -0.043 | 90.281
5.5 | 0.847 | 0.00919 | -0.043 | 92.162
6 | 0.891 | 0.00957 | -0.043 | 93.178
6.5 | 0.931 | 0.00998 | -0.043 | 93.255
7 | 0.964 | 0.01042 | -0.043 | 92.49
7.5 | 0.991 | 0.0109 | -0.043 | 90.929
8 | 1.01 | 0.01138 | -0.043 | 88.765
8.5 | 1.021 | 0.01198 | -0.043 | 85.284
9 | 1.025 | 0.01258 | -0.043 | 81.465
9.5 | 1.018 | 0.01319 | -0.043 | 77.182
10 | 0.999 | 0.014 | -0.043 | 71.353
10.5 | 0.972 | 0.01519 | -0.043 | 63.988
11 | 0.92 | 0.01648 | -0.042 | 55.811
11.5 | 0.861 | 0.01984 | -0.041 | 43.402
12 | 0.793 | 0.02708 | -0.039 | 29.279
12.5 | 0.724 | 0.03869 | -0.037 | 18.717
13 | 0.66 | 0.0535 | -0.035 | 12.328
13.5 | 0.608 | 0.06332 | -0.033 | 9.607
14 | 0.558 | 0.07573 | -0.031 | 7.364

## 76. Re 5M Mach 0.10 (2)
BIGFOIL.COM POLAR EXPORT
MID 44b
MID 44b |  |  |  | Cl Max: | 1.6524 | at alpha= | 14 | deg
XFOIL ncrit=9 |  |  |  | L/D Max: | 124.225 | at alpha= | 4.5 | deg
Re: | 5000000 |  |  | Cd Min: | 0.21422 | at alpha= | 19 | deg
Mach: | 0.1 |  |  | Cl=0 at alpha= | -1.9252 | deg
|  |  |  | @ Cl=0.1, Cd= | 0.00523
|  |  |  | @ Cl=0.4, Cd= | 0.0050611
|  |  |  | @ Cl=0.6, Cd= | 0.0050531
alpha (deg) | Cl | Cd | Cm | Cl/Cd
-12 | -1.0866 | 0.02988 | -0.0418 | -36.3655
-11.5 | -1.0568 | 0.02228 | -0.0451 | -47.4327
-11 | -1.0121 | 0.0185 | -0.0459 | -54.7081
-10.5 | -0.9623 | 0.01605 | -0.0461 | -59.9564
-10 | -0.9103 | 0.01413 | -0.0462 | -64.4232
-9.5 | -0.8567 | 0.0126 | -0.0462 | -67.9921
-9 | -0.8023 | 0.01123 | -0.0461 | -71.4426
-8.5 | -0.747 | 0.0101 | -0.0461 | -73.9604
-8 | -0.6912 | 0.00912 | -0.046 | -75.7895
-7.5 | -0.6348 | 0.00832 | -0.0459 | -76.2981
-7 | -0.5781 | 0.00773 | -0.0458 | -74.7865
-6.5 | -0.5213 | 0.00738 | -0.0458 | -70.6369
-6 | -0.461 | 0.00666 | -0.0465 | -69.2192
-5.5 | -0.4059 | 0.00634 | -0.0458 | -64.0221
-5 | -0.351 | 0.00611 | -0.0452 | -57.4468
-4.5 | -0.2948 | 0.00598 | -0.0448 | -49.2977
-4 | -0.2378 | 0.00579 | -0.0447 | -41.0708
-3.5 | -0.1807 | 0.0057 | -0.0447 | -31.7018
-3 | -0.1234 | 0.00564 | -0.0447 | -21.8794
-2.5 | -0.066 | 0.00558 | -0.0447 | -11.828
-2 | -0.0086 | 0.00547 | -0.0449 | -1.5722
-1.5 | 0.0489 | 0.00531 | -0.045 | 9.209
-1 | 0.1064 | 0.00522 | -0.0452 | 20.3831
-0.5 | 0.1639 | 0.0051 | -0.0454 | 32.1373
0 | 0.2214 | 0.00508 | -0.0456 | 43.5827
0.5 | 0.2788 | 0.00504 | -0.0458 | 55.3175
1 | 0.3362 | 0.00504 | -0.0459 | 66.7063
1.5 | 0.3935 | 0.00506 | -0.0461 | 77.7668
2 | 0.4506 | 0.00507 | -0.0462 | 88.8757
2.5 | 0.5076 | 0.00505 | -0.0464 | 100.5149
3 | 0.5631 | 0.00497 | -0.0461 | 113.2998
3.5 | 0.6164 | 0.00509 | -0.0453 | 121.1002
4 | 0.6728 | 0.0055 | -0.0453 | 122.3273
4.5 | 0.7292 | 0.00587 | -0.0452 | 124.2249
5 | 0.7851 | 0.00632 | -0.0451 | 124.2247
5.5 | 0.8408 | 0.00681 | -0.045 | 123.4655
6 | 0.896 | 0.00739 | -0.0448 | 121.2449
6.5 | 0.9506 | 0.00812 | -0.0445 | 117.069
7 | 1.0058 | 0.00858 | -0.0442 | 117.2261
7.5 | 1.0606 | 0.00913 | -0.0439 | 116.1665
8 | 1.1146 | 0.00982 | -0.0435 | 113.5031
8.5 | 1.1686 | 0.0104 | -0.0431 | 112.3654
9 | 1.2218 | 0.01114 | -0.0426 | 109.6768
9.5 | 1.274 | 0.01202 | -0.042 | 105.99
10 | 1.3252 | 0.01304 | -0.0413 | 101.6258
10.5 | 1.3751 | 0.0142 | -0.0405 | 96.838
11 | 1.4235 | 0.01551 | -0.0395 | 91.7795
11.5 | 1.4702 | 0.01696 | -0.0384 | 86.6863
12 | 1.515 | 0.01856 | -0.0371 | 81.6272
12.5 | 1.557 | 0.02037 | -0.0356 | 76.4359
13 | 1.5956 | 0.0224 | -0.0339 | 71.2321
13.5 | 1.6292 | 0.02475 | -0.0318 | 65.8263
14 | 1.6524 | 0.02782 | -0.029 | 59.3961
14.5 | 1.6523 | 0.03179 | -0.0242 | 51.9755
15 | 1.6258 | 0.03885 | -0.0229 | 41.8481
15.5 | 1.594 | 0.05143 | -0.0309 | 30.9936
16 | 1.5423 | 0.06968 | -0.0426 | 22.134
16.5 | 1.4728 | 0.09045 | -0.0534 | 16.283
17 | 1.3767 | 0.11656 | -0.0663 | 11.8111
17.5 | 1.2755 | 0.14637 | -0.082 | 8.7142
18 | 1.2152 | 0.1702 | -0.0954 | 7.1398
18.5 | 1.1753 | 0.19151 | -0.1078 | 6.137
19 | 1.141 | 0.21422 | -0.1213 | 5.3263

## 77. Re 5M Mach 0.25 (1)
BIGFOIL.COM POLAR EXPORT
MID 44b
MID 44b |  |  |  | Cl Max: | 0.994 | at alpha= | 8 | deg
JavaFoil+Calcfoil stall+Eppler ext transition |  |  |  | L/D Max: | 95.665 | at alpha= | 4 | deg
Re: | 5000000 |  |  | Cd Min: | 0.00702 | at alpha= | 3.5 | deg
Mach: | 0.25 |  |  | Cl=0 at alpha= | -1.975 | deg
|  |  |  | @ Cl=0.1, Cd= | 0.0073697
|  |  |  | @ Cl=0.4, Cd= | 0.08124
|  |  |  | @ Cl=0.6, Cd= | 0.08124
alpha (deg) | Cl | Cd | Cm | Cl/Cd
-12 | -0.057 | 0.08197 | -0.021 | -0.69
-11.5 | -0.159 | 0.07777 | -0.021 | -2.046
-11 | -0.217 | 0.07384 | -0.021 | -2.939
-10.5 | -0.266 | 0.06875 | -0.021 | -3.866
-10 | -0.308 | 0.06419 | -0.021 | -4.799
-9.5 | -0.343 | 0.06021 | -0.021 | -5.702
-9 | -0.371 | 0.05581 | -0.022 | -6.651
-8.5 | -0.388 | 0.05164 | -0.024 | -7.516
-8 | -0.398 | 0.04608 | -0.026 | -8.627
-7.5 | -0.413 | 0.03146 | -0.034 | -13.137
-7 | -0.472 | 0.00918 | -0.044 | -51.401
-6.5 | -0.449 | 0.00901 | -0.044 | -49.859
-6 | -0.419 | 0.00879 | -0.044 | -47.611
-5.5 | -0.38 | 0.00859 | -0.044 | -44.271
-5 | -0.336 | 0.0085 | -0.044 | -39.575
-4.5 | -0.287 | 0.00838 | -0.044 | -34.269
-4 | -0.234 | 0.0083 | -0.044 | -28.226
-3.5 | -0.179 | 0.00822 | -0.044 | -21.723
-3 | -0.121 | 0.00815 | -0.044 | -14.849
-2.5 | -0.062 | 0.00802 | -0.044 | -7.756
-2 | -0.003 | 0.00757 | -0.044 | -0.356
-1.5 | 0.057 | 0.00747 | -0.044 | 7.647
-1 | 0.117 | 0.00733 | -0.044 | 15.974
-0.5 | 0.177 | 0.00734 | -0.044 | 24.127
0 | 0.237 | 0.0073 | -0.044 | 32.446
0.5 | 0.297 | 0.00737 | -0.044 | 40.288
1 | 0.357 | 0.00737 | -0.044 | 48.378
1.5 | 0.416 | 0.00742 | -0.044 | 56.093
2 | 0.476 | 0.00749 | -0.044 | 63.505
2.5 | 0.535 | 0.00757 | -0.044 | 70.695
3 | 0.594 | 0.00757 | -0.044 | 78.499
3.5 | 0.653 | 0.00702 | -0.044 | 92.932
4 | 0.711 | 0.00743 | -0.044 | 95.665
4.5 | 0.767 | 0.0087 | -0.044 | 88.085
5 | 0.819 | 0.00905 | -0.044 | 90.427
5.5 | 0.867 | 0.00944 | -0.044 | 91.789
6 | 0.909 | 0.00985 | -0.044 | 92.26
6.5 | 0.945 | 0.01032 | -0.044 | 91.589
7 | 0.972 | 0.01082 | -0.044 | 89.836
7.5 | 0.989 | 0.01136 | -0.044 | 87.064
8 | 0.994 | 0.01193 | -0.044 | 83.359
8.5 | 0.987 | 0.01259 | -0.044 | 78.413
9 | 0.966 | 0.01343 | -0.044 | 71.92
9.5 | 0.928 | 0.01432 | -0.044 | 64.799
10 | 0.862 | 0.01538 | -0.044 | 56.059
10.5 | 0.77 | 0.01814 | -0.043 | 42.426
11 | 0.661 | 0.0254 | -0.041 | 26.023
11.5 | 0.546 | 0.03973 | -0.037 | 13.75
12 | 0.436 | 0.05828 | -0.034 | 7.484
12.5 | 0.335 | 0.07059 | -0.031 | 4.744
13 | 0.225 | 0.08124 | -0.029 | 2.768

## 78. Re 5M Mach 0.25 (2)
BIGFOIL.COM POLAR EXPORT
MID 44b
MID 44b |  |  |  | Cl Max: | 1.4835 | at alpha= | 12 | deg
XFOIL ncrit=9 |  |  |  | L/D Max: | 126.087 | at alpha= | 4.5 | deg
Re: | 5000000 |  |  | Cd Min: | 0.26553 | at alpha= | -19.5 | deg
Mach: | 0.25 |  |  | Cl=0 at alpha= | -1.9202 | deg
|  |  |  | @ Cl=0.1, Cd= | 0.0052942
|  |  |  | @ Cl=0.4, Cd= | 0.005117
|  |  |  | @ Cl=0.6, Cd= | 0.0051101
alpha (deg) | Cl | Cd | Cm | Cl/Cd
-19.5 | -0.8816 | 0.26553 | 0.1014 | -3.3202
-19 | -0.8634 | 0.25883 | 0.0971 | -3.3358
-18.5 | -0.8451 | 0.252 | 0.0928 | -3.3536
-18 | -0.8269 | 0.24507 | 0.0886 | -3.3741
-17.5 | -0.8089 | 0.23797 | 0.0845 | -3.3992
-17 | -0.7911 | 0.23074 | 0.0804 | -3.4285
-16.5 | -0.773 | 0.22311 | 0.0765 | -3.4647
-16 | -0.7559 | 0.21528 | 0.0726 | -3.5112
-15.5 | -0.7409 | 0.20719 | 0.0686 | -3.5759
-15 | -0.724 | 0.19876 | 0.0649 | -3.6426
-14.5 | -0.7089 | 0.19099 | 0.0613 | -3.7117
-14 | -0.6945 | 0.18315 | 0.0578 | -3.792
-13.5 | -0.6855 | 0.17385 | 0.054 | -3.9431
-13 | -0.6721 | 0.16672 | 0.0509 | -4.0313
-12.5 | -0.6593 | 0.15931 | 0.0478 | -4.1385
-12 | -0.6565 | 0.1479 | 0.044 | -4.4388
-11.5 | -0.6445 | 0.14055 | 0.0411 | -4.5856
-11 | -0.6518 | 0.12775 | 0.0363 | -5.1022
-10.5 | -0.6434 | 0.12001 | 0.033 | -5.3612
-10 | -0.6354 | 0.11225 | 0.0296 | -5.6606
-9.5 | -0.6315 | 0.10344 | 0.0255 | -6.105
-9 | -0.6337 | 0.09325 | 0.0204 | -6.7957
-8 | -0.7195 | 0.01537 | -0.0493 | -46.812
-7.5 | -0.6644 | 0.0114 | -0.0495 | -58.2807
-7 | -0.6056 | 0.00929 | -0.0492 | -65.1884
-6.5 | -0.5456 | 0.00814 | -0.0488 | -67.027
-6 | -0.4812 | 0.00739 | -0.0493 | -65.115
-5.5 | -0.424 | 0.00665 | -0.0482 | -63.7594
-5 | -0.3661 | 0.00632 | -0.0473 | -57.9272
-4 | -0.2476 | 0.00591 | -0.0464 | -41.8951
-3.5 | -0.188 | 0.00577 | -0.0463 | -32.5823
-3 | -0.1285 | 0.0057 | -0.0462 | -22.5439
-2.5 | -0.069 | 0.00565 | -0.0461 | -12.2124
-2 | -0.0095 | 0.00554 | -0.0462 | -1.7148
-1.5 | 0.05 | 0.00537 | -0.0463 | 9.311
-1 | 0.1094 | 0.00528 | -0.0464 | 20.7197
-0.5 | 0.1688 | 0.00514 | -0.0466 | 32.8405
0.5 | 0.2874 | 0.00508 | -0.0469 | 56.5748
1 | 0.3467 | 0.00509 | -0.0471 | 68.1139
1.5 | 0.4059 | 0.00512 | -0.0472 | 79.2773
2 | 0.465 | 0.00513 | -0.0473 | 90.6433
2.5 | 0.5239 | 0.00512 | -0.0474 | 102.3242
3 | 0.5816 | 0.00507 | -0.0472 | 114.714
3.5 | 0.6367 | 0.00519 | -0.0461 | 122.6782
4 | 0.6953 | 0.00559 | -0.046 | 124.3828
4.5 | 0.754 | 0.00598 | -0.0458 | 126.087
5 | 0.8122 | 0.00651 | -0.0455 | 124.7619
5.5 | 0.8703 | 0.00705 | -0.0451 | 123.4468
6 | 0.9276 | 0.00786 | -0.0446 | 118.0153
6.5 | 0.9858 | 0.00838 | -0.0441 | 117.6372
7 | 1.0439 | 0.00894 | -0.0435 | 116.7673
7.5 | 1.1011 | 0.00977 | -0.0426 | 112.7021
8 | 1.1583 | 0.01056 | -0.0418 | 109.6875
8.5 | 1.2145 | 0.01152 | -0.0407 | 105.4253
9 | 1.269 | 0.01286 | -0.0394 | 98.6781
9.5 | 1.3211 | 0.01458 | -0.0378 | 90.6104
10 | 1.3698 | 0.01677 | -0.0358 | 81.6816
10.5 | 1.4134 | 0.01953 | -0.0335 | 72.3707
11 | 1.4498 | 0.02296 | -0.0308 | 63.1446
11.5 | 1.4752 | 0.02719 | -0.0276 | 54.2552
12 | 1.4835 | 0.03229 | -0.0242 | 45.943
12.5 | 1.4527 | 0.0399 | -0.0228 | 36.4085
13 | 1.4189 | 0.05497 | -0.0353 | 25.8123
13.5 | 1.3707 | 0.07373 | -0.0478 | 18.5908
14 | 1.3059 | 0.09382 | -0.0582 | 13.9192
14.5 | 1.2489 | 0.11248 | -0.0672 | 11.1033
15 | 1.1991 | 0.13073 | -0.0762 | 9.1723
15.5 | 1.1561 | 0.14927 | -0.0858 | 7.745
16 | 1.1246 | 0.16691 | -0.0952 | 6.7378
16.5 | 1.1 | 0.18437 | -0.1048 | 5.9663
17 | 1.0749 | 0.20497 | -0.1163 | 5.2442

## 79. Re 5M Mach 0.50 (1)
BIGFOIL.COM POLAR EXPORT
MID 44b
MID 44b |  |  |  | Cl Max: | 1.166 | at alpha= | 20 | deg
JavaFoil+Calcfoil stall+Eppler ext transition |  |  |  | L/D Max: | 97.444 | at alpha= | 4 | deg
Re: | 5000000 |  |  | Cd Min: | 0.00755 | at alpha= | -0.5 | deg
Mach: | 0.5 |  |  | Cl=0 at alpha= | -1.9776 | deg
|  |  |  | @ Cl=0.1, Cd= | 0.0076701
|  |  |  | @ Cl=0.4, Cd= | 0.0076915
|  |  |  | @ Cl=0.6, Cd= | 0.0080421
alpha (deg) | Cl | Cd | Cm | Cl/Cd
-20 | -0.961 | 0.15975 | -0.029 | -6.017
-19.5 | -0.934 | 0.15637 | -0.029 | -5.97
-19 | -0.907 | 0.14888 | -0.028 | -6.094
-18.5 | -0.882 | 0.14388 | -0.028 | -6.128
-18 | -0.857 | 0.14498 | -0.029 | -5.911
-17.5 | -0.83 | 0.13425 | -0.028 | -6.186
-17 | -0.802 | 0.12927 | -0.027 | -6.207
-16.5 | -0.776 | 0.12518 | -0.027 | -6.2
-16 | -0.75 | 0.12062 | -0.027 | -6.219
-15.5 | -0.724 | 0.11662 | -0.027 | -6.209
-15 | -0.698 | 0.1146 | -0.027 | -6.089
-14.5 | -0.67 | 0.10802 | -0.026 | -6.205
-14 | -0.644 | 0.09913 | -0.026 | -6.497
-13.5 | -0.618 | 0.10128 | -0.026 | -6.099
-13 | -0.592 | 0.08529 | -0.026 | -6.936
-12.5 | -0.564 | 0.0936 | -0.025 | -6.029
-12 | -0.538 | 0.08301 | -0.026 | -6.483
-11.5 | -0.512 | 0.07538 | -0.026 | -6.791
-11 | -0.486 | 0.06957 | -0.027 | -6.991
-10.5 | -0.457 | 0.07844 | -0.024 | -5.828
-10 | -0.431 | 0.06694 | -0.025 | -6.442
-9.5 | -0.406 | 0.05975 | -0.027 | -6.794
-9 | -0.384 | 0.05084 | -0.031 | -7.555
-8.5 | -0.351 | 0.05618 | -0.024 | -6.247
-8 | -0.324 | 0.05272 | -0.023 | -6.142
-7.5 | -0.3 | 0.04592 | -0.028 | -6.529
-7 | -0.271 | 0.04629 | -0.025 | -5.85
-6.5 | -0.244 | 0.04369 | -0.024 | -5.577
-6 | -0.217 | 0.04236 | -0.023 | -5.111
-5.5 | -0.192 | 0.0366 | -0.03 | -5.251
-5 | -0.261 | 0.0092 | -0.049 | -28.401
-4.5 | -0.291 | 0.00907 | -0.049 | -32.091
-4 | -0.251 | 0.00882 | -0.049 | -28.451
-3.5 | -0.196 | 0.00863 | -0.049 | -22.687
-3 | -0.134 | 0.0085 | -0.049 | -15.785
-2.5 | -0.069 | 0.00837 | -0.049 | -8.265
-2 | -0.003 | 0.0082 | -0.049 | -0.367
-1.5 | 0.064 | 0.00774 | -0.049 | 8.242
-1 | 0.131 | 0.00761 | -0.049 | 17.189
-0.5 | 0.198 | 0.00755 | -0.049 | 26.222
0 | 0.265 | 0.00761 | -0.049 | 34.823
0.5 | 0.332 | 0.00761 | -0.049 | 43.613
1 | 0.398 | 0.00769 | -0.049 | 51.827
1.5 | 0.465 | 0.00774 | -0.049 | 60.07
2 | 0.531 | 0.0079 | -0.049 | 67.295
2.5 | 0.598 | 0.00804 | -0.049 | 74.308
3 | 0.663 | 0.00811 | -0.049 | 81.776
3.5 | 0.728 | 0.00768 | -0.049 | 94.828
4 | 0.791 | 0.00812 | -0.049 | 97.444
4.5 | 0.851 | 0.00962 | -0.049 | 88.521
5 | 0.901 | 0.01017 | -0.049 | 88.612
5.5 | 0.935 | 0.01081 | -0.049 | 86.499
6 | 0.938 | 0.01157 | -0.049 | 81.054
6.5 | 0.835 | 0.01233 | -0.049 | 67.73
7 | 0.598 | 0.01344 | -0.049 | 44.441
7.5 | 0.63 | 0.01487 | -0.049 | 42.395
8 | 0.643 | 0.01723 | -0.048 | 37.302
8.5 | 0.587 | 0.04603 | -0.036 | 12.747
9 | 0.634 | 0.0393 | -0.04 | 16.12
9.5 | 0.697 | 0.02766 | -0.044 | 25.194
10 | 0.651 | 0.06454 | -0.031 | 10.089
10.5 | 0.665 | 0.08102 | -0.024 | 8.214
11 | 0.697 | 0.07495 | -0.028 | 9.303
11.5 | 0.719 | 0.08633 | -0.025 | 8.327
12 | 0.746 | 0.08334 | -0.026 | 8.949
12.5 | 0.771 | 0.09146 | -0.026 | 8.433
13 | 0.799 | 0.09954 | -0.027 | 8.024
13.5 | 0.824 | 0.10184 | -0.027 | 8.095
14 | 0.85 | 0.10537 | -0.027 | 8.067
14.5 | 0.878 | 0.11217 | -0.028 | 7.827
15 | 0.907 | 0.11775 | -0.029 | 7.701
15.5 | 0.929 | 0.12158 | -0.028 | 7.64
16 | 0.955 | 0.1245 | -0.028 | 7.672
16.5 | 0.986 | 0.12758 | -0.03 | 7.729
17 | 1.008 | 0.12998 | -0.029 | 7.754
17.5 | 1.033 | 0.13638 | -0.029 | 7.577
18 | 1.062 | 0.14043 | -0.03 | 7.563
18.5 | 1.09 | 0.14873 | -0.031 | 7.331
19 | 1.111 | 0.1482 | -0.03 | 7.499
19.5 | 1.137 | 0.15316 | -0.031 | 7.425
20 | 1.166 | 0.15772 | -0.031 | 7.39

## 80. Re 5M Mach 0.50 (2)
BIGFOIL.COM POLAR EXPORT
MID 44b
MID 44b |  |  |  | Cl Max: | 1.2608 | at alpha= | 7.5 | deg
XFOIL ncrit=9 |  |  |  | L/D Max: | 131.516 | at alpha= | 4 | deg
Re: | 5000000 |  |  | Cd Min: | 0.3001 | at alpha= | -20 | deg
Mach: | 0.5 |  |  | Cl=0 at alpha= | -1.8972 | deg
|  |  |  | @ Cl=0.1, Cd= | 0.0055131
|  |  |  | @ Cl=0.4, Cd= | 0.0053046
|  |  |  | @ Cl=0.6, Cd= | 0.0054903
alpha (deg) | Cl | Cd | Cm | Cl/Cd
-20 | -0.9845 | 0.3001 | 0.1233 | -3.2806
-19.5 | -0.962 | 0.2918 | 0.1179 | -3.2968
-19 | -0.9394 | 0.28347 | 0.1126 | -3.3139
-18.5 | -0.9165 | 0.27495 | 0.1074 | -3.3333
-18 | -0.8937 | 0.26629 | 0.1023 | -3.3561
-17.5 | -0.8705 | 0.25742 | 0.0973 | -3.3816
-17 | -0.8475 | 0.24854 | 0.0923 | -3.4099
-16.5 | -0.8251 | 0.23968 | 0.0874 | -3.4425
-16 | -0.8033 | 0.23084 | 0.0826 | -3.4799
-15.5 | -0.7828 | 0.22218 | 0.078 | -3.5233
-15 | -0.7623 | 0.21313 | 0.0734 | -3.5767
-14 | -0.7224 | 0.19517 | 0.0646 | -3.7014
-13.5 | -0.7028 | 0.18729 | 0.0606 | -3.7525
-13 | -0.6841 | 0.17928 | 0.0568 | -3.8158
-12.5 | -0.6661 | 0.17102 | 0.053 | -3.8949
-12 | -0.6481 | 0.16242 | 0.0493 | -3.9903
-11.5 | -0.6329 | 0.15394 | 0.0458 | -4.1113
-11 | -0.6269 | 0.14309 | 0.0418 | -4.3812
-10.5 | -0.6162 | 0.13411 | 0.0382 | -4.5947
-10 | -0.6046 | 0.1259 | 0.0349 | -4.8022
-9.5 | -0.5929 | 0.11788 | 0.0315 | -5.0297
-9 | -0.5825 | 0.10968 | 0.028 | -5.3109
-8.5 | -0.5747 | 0.10098 | 0.0242 | -5.6912
-8 | -0.5681 | 0.09221 | 0.0199 | -6.1609
-7.5 | -0.5625 | 0.08342 | 0.0152 | -6.743
-7 | -0.5587 | 0.07445 | 0.0094 | -7.5044
-6.5 | -0.5503 | 0.06421 | -0.0012 | -8.5703
-6 | -0.5197 | 0.04953 | -0.024 | -10.4926
-5.5 | -0.4786 | 0.0325 | -0.0445 | -14.7262
-5 | -0.4346 | 0.01483 | -0.0558 | -29.3055
-4.5 | -0.3683 | 0.00824 | -0.0563 | -44.6966
-4 | -0.2955 | 0.0068 | -0.0549 | -43.4559
-3.5 | -0.2236 | 0.00624 | -0.0538 | -35.8333
-3 | -0.1529 | 0.00601 | -0.053 | -25.4409
-2.5 | -0.0831 | 0.00587 | -0.0524 | -14.1567
-2 | -0.0141 | 0.00579 | -0.052 | -2.4352
-1.5 | 0.0545 | 0.0056 | -0.0519 | 9.7321
-1 | 0.1226 | 0.00547 | -0.0518 | 22.4132
-0.5 | 0.1906 | 0.00534 | -0.0519 | 35.6929
0 | 0.2584 | 0.00529 | -0.0519 | 48.8469
0.5 | 0.3261 | 0.00526 | -0.052 | 61.9962
1 | 0.3938 | 0.0053 | -0.052 | 74.3019
1.5 | 0.4616 | 0.00535 | -0.0519 | 86.2804
2 | 0.5296 | 0.00542 | -0.0519 | 97.7122
2.5 | 0.5977 | 0.00549 | -0.0517 | 108.8707
3 | 0.6654 | 0.0055 | -0.0512 | 120.9818
3.5 | 0.7291 | 0.00558 | -0.0493 | 130.6631
4 | 0.7983 | 0.00607 | -0.0485 | 131.5157
4.5 | 0.868 | 0.0066 | -0.0474 | 131.5152
5 | 0.9377 | 0.00733 | -0.046 | 127.9263
5.5 | 1.0076 | 0.00826 | -0.0442 | 121.9855
6 | 1.0801 | 0.00898 | -0.042 | 120.2784
6.5 | 1.1525 | 0.01013 | -0.0391 | 113.771
7 | 1.2203 | 0.01258 | -0.0347 | 97.0032
7.5 | 1.2608 | 0.01881 | -0.0289 | 67.0282
8 | 1.2574 | 0.02846 | -0.0246 | 44.1813
8.5 | 1.2239 | 0.03812 | -0.0252 | 32.1065
9 | 1.1951 | 0.05407 | -0.042 | 22.1028
9.5 | 1.163 | 0.0694 | -0.0522 | 16.7579
10 | 1.1301 | 0.08321 | -0.0593 | 13.5813
10.5 | 1.0995 | 0.09659 | -0.066 | 11.3832
11 | 1.0728 | 0.10987 | -0.0727 | 9.7643
11.5 | 1.0499 | 0.12325 | -0.0795 | 8.5185
12 | 1.033 | 0.13661 | -0.0863 | 7.5617
12.5 | 1.0218 | 0.14982 | -0.0931 | 6.8202

## 81. Re 6M Mach 0.00 (1)
BIGFOIL.COM POLAR EXPORT
MID 44b
MID 44b |  |  |  | Cl Max: | 1.031 | at alpha= | 9 | deg
JavaFoil+Calcfoil stall+Eppler ext transition |  |  |  | L/D Max: | 99.892 | at alpha= | 4.5 | deg
Re: | 6000000 |  |  | Cd Min: | 0.00721 | at alpha= | -0.5 | deg
Mach: | 0 |  |  | Cl=0 at alpha= | -1.9741 | deg
|  |  |  | @ Cl=0.1, Cd= | 0.0072912
|  |  |  | @ Cl=0.4, Cd= | 0.007309
|  |  |  | @ Cl=0.6, Cd= | 0.0076144
alpha (deg) | Cl | Cd | Cm | Cl/Cd
-13.5 | -0.363 | 0.09202 | -0.021 | -3.944
-13 | -0.38 | 0.08692 | -0.021 | -4.374
-12.5 | -0.397 | 0.08168 | -0.022 | -4.861
-12 | -0.413 | 0.07738 | -0.022 | -5.337
-11.5 | -0.428 | 0.07245 | -0.022 | -5.903
-11 | -0.441 | 0.06779 | -0.023 | -6.499
-10.5 | -0.452 | 0.06285 | -0.024 | -7.184
-10 | -0.46 | 0.05796 | -0.025 | -7.933
-9.5 | -0.467 | 0.05146 | -0.027 | -9.069
-9 | -0.481 | 0.03778 | -0.032 | -12.736
-8.5 | -0.557 | 0.00961 | -0.043 | -58.003
-8 | -0.541 | 0.00916 | -0.043 | -59.068
-7.5 | -0.519 | 0.00906 | -0.043 | -57.3
-7 | -0.491 | 0.00886 | -0.043 | -55.448
-6.5 | -0.458 | 0.00868 | -0.043 | -52.784
-6 | -0.42 | 0.0085 | -0.043 | -49.41
-5.5 | -0.377 | 0.00839 | -0.043 | -44.952
-5 | -0.331 | 0.00828 | -0.043 | -39.921
-4.5 | -0.281 | 0.00819 | -0.043 | -34.251
-4 | -0.228 | 0.00812 | -0.043 | -28.087
-3.5 | -0.173 | 0.00804 | -0.043 | -21.569
-3 | -0.117 | 0.00797 | -0.043 | -14.726
-2.5 | -0.06 | 0.00785 | -0.043 | -7.679
-2 | -0.003 | 0.00752 | -0.043 | -0.347
-1.5 | 0.055 | 0.00733 | -0.043 | 7.551
-1 | 0.113 | 0.00728 | -0.043 | 15.572
-0.5 | 0.171 | 0.00721 | -0.043 | 23.788
0 | 0.229 | 0.00726 | -0.043 | 31.619
0.5 | 0.287 | 0.00725 | -0.043 | 39.669
1 | 0.345 | 0.00729 | -0.043 | 47.364
1.5 | 0.403 | 0.00731 | -0.043 | 55.143
2 | 0.461 | 0.00741 | -0.043 | 62.201
2.5 | 0.518 | 0.00752 | -0.043 | 68.895
3 | 0.575 | 0.00761 | -0.043 | 75.595
3.5 | 0.632 | 0.00762 | -0.043 | 82.942
4 | 0.689 | 0.00754 | -0.043 | 91.258
4.5 | 0.743 | 0.00744 | -0.043 | 99.892
5 | 0.795 | 0.00858 | -0.043 | 92.609
5.5 | 0.843 | 0.00892 | -0.043 | 94.547
6 | 0.888 | 0.00927 | -0.043 | 95.793
6.5 | 0.928 | 0.00966 | -0.043 | 96.046
7 | 0.962 | 0.01007 | -0.043 | 95.558
7.5 | 0.99 | 0.01052 | -0.043 | 94.108
8 | 1.011 | 0.01097 | -0.043 | 92.153
8.5 | 1.025 | 0.01153 | -0.043 | 88.866
9 | 1.031 | 0.01208 | -0.043 | 85.356
9.5 | 1.028 | 0.01263 | -0.043 | 81.366
10 | 1.014 | 0.01337 | -0.043 | 75.824
10.5 | 0.992 | 0.01429 | -0.043 | 69.415
11 | 0.956 | 0.01521 | -0.043 | 62.845
11.5 | 0.908 | 0.01691 | -0.042 | 53.715
12 | 0.848 | 0.02134 | -0.041 | 39.724
12.5 | 0.784 | 0.02945 | -0.039 | 26.622
13 | 0.72 | 0.04181 | -0.037 | 17.232
13.5 | 0.67 | 0.05127 | -0.035 | 13.059
14 | 0.619 | 0.06361 | -0.034 | 9.732

## 82. Re 6M Mach 0.00 (2)
BIGFOIL.COM POLAR EXPORT
MID 44b
MID 44b |  |  |  | Cl Max: | 1.6838 | at alpha= | 14.5 | deg
XFOIL ncrit=9 |  |  |  | L/D Max: | 127.729 | at alpha= | 4.5 | deg
Re: | 6000000 |  |  | Cd Min: | 0.20405 | at alpha= | 19.5 | deg
Mach: | 0 |  |  | Cl=0 at alpha= | -1.9257 | deg
|  |  |  | @ Cl=0.1, Cd= | 0.0051793
|  |  |  | @ Cl=0.4, Cd= | 0.0050545
|  |  |  | @ Cl=0.6, Cd= | 0.0049984
alpha (deg) | Cl | Cd | Cm | Cl/Cd
-13 | -1.0297 | 0.07495 | 0.0039 | -13.7385
-12.5 | -1.1056 | 0.03556 | -0.0364 | -31.0911
-12 | -1.0979 | 0.0222 | -0.0438 | -49.455
-11.5 | -1.0569 | 0.01766 | -0.0448 | -59.8471
-11 | -1.0087 | 0.01506 | -0.0451 | -66.9788
-10.5 | -0.9575 | 0.01323 | -0.0452 | -72.3734
-10 | -0.9048 | 0.01179 | -0.0453 | -76.743
-9.5 | -0.851 | 0.01065 | -0.0453 | -79.9061
-9 | -0.7965 | 0.00966 | -0.0453 | -82.4534
-8.5 | -0.7413 | 0.00886 | -0.0453 | -83.6682
-8 | -0.6857 | 0.00817 | -0.0453 | -83.929
-7.5 | -0.6298 | 0.00759 | -0.0453 | -82.9776
-7 | -0.5736 | 0.00716 | -0.0453 | -80.1117
-6.5 | -0.5167 | 0.00689 | -0.0454 | -74.9927
-6 | -0.4594 | 0.00645 | -0.0455 | -71.2248
-5.5 | -0.4054 | 0.00615 | -0.0448 | -65.9187
-5 | -0.3498 | 0.00596 | -0.0445 | -58.6913
-4.5 | -0.2933 | 0.00584 | -0.0444 | -50.2226
-4 | -0.2365 | 0.00569 | -0.0444 | -41.5641
-3.5 | -0.1797 | 0.00561 | -0.0444 | -32.0321
-3 | -0.1227 | 0.00555 | -0.0445 | -22.1081
-2.5 | -0.0657 | 0.00551 | -0.0445 | -11.9238
-2 | -0.0085 | 0.00541 | -0.0447 | -1.5712
-1.5 | 0.0487 | 0.00526 | -0.0448 | 9.2586
-1 | 0.1059 | 0.00517 | -0.045 | 20.4836
-0.5 | 0.1631 | 0.00508 | -0.0452 | 32.1063
0 | 0.2202 | 0.00504 | -0.0454 | 43.6905
0.5 | 0.2774 | 0.005 | -0.0456 | 55.48
1 | 0.3344 | 0.00501 | -0.0457 | 66.7465
1.5 | 0.3914 | 0.00505 | -0.0459 | 77.505
2 | 0.4482 | 0.00508 | -0.046 | 88.2283
2.5 | 0.505 | 0.0051 | -0.0462 | 99.0196
3 | 0.5614 | 0.00508 | -0.0463 | 110.5118
3.5 | 0.6134 | 0.00497 | -0.0453 | 123.4205
4 | 0.6695 | 0.00536 | -0.0453 | 124.9067
4.5 | 0.7255 | 0.00568 | -0.0453 | 127.7289
5 | 0.781 | 0.00617 | -0.0452 | 126.5802
5.5 | 0.8363 | 0.00663 | -0.0451 | 126.1388
6 | 0.8912 | 0.00717 | -0.0449 | 124.2957
6.5 | 0.9456 | 0.00781 | -0.0447 | 121.0755
7 | 1.0004 | 0.00825 | -0.0445 | 121.2606
7.5 | 1.0547 | 0.00877 | -0.0443 | 120.2623
8 | 1.1087 | 0.00929 | -0.044 | 119.3434
8.5 | 1.1623 | 0.00981 | -0.0438 | 118.4811
9 | 1.2153 | 0.01043 | -0.0434 | 116.5197
9.5 | 1.2676 | 0.01114 | -0.043 | 113.7882
10 | 1.3191 | 0.01194 | -0.0425 | 110.4774
10.5 | 1.3697 | 0.01284 | -0.042 | 106.6745
11 | 1.4192 | 0.01384 | -0.0413 | 102.5434
11.5 | 1.4674 | 0.01497 | -0.0405 | 98.0227
12 | 1.5139 | 0.01626 | -0.0396 | 93.1058
12.5 | 1.5584 | 0.01773 | -0.0385 | 87.8962
13 | 1.5999 | 0.01946 | -0.0371 | 82.2148
13.5 | 1.6373 | 0.02153 | -0.0354 | 76.0474
14 | 1.6675 | 0.02418 | -0.0331 | 68.962
14.5 | 1.6838 | 0.02782 | -0.0298 | 60.5248
15 | 1.6611 | 0.03321 | -0.0238 | 50.0181
15.5 | 1.6282 | 0.04243 | -0.0257 | 38.3738
16 | 1.5823 | 0.05872 | -0.0367 | 26.9465
16.5 | 1.5415 | 0.07463 | -0.0458 | 20.6552
17 | 1.4952 | 0.09103 | -0.0538 | 16.4254
17.5 | 1.4298 | 0.11114 | -0.0633 | 12.8649
18 | 1.355 | 0.13455 | -0.0751 | 10.0706
18.5 | 1.283 | 0.15951 | -0.0886 | 8.0434
19 | 1.2333 | 0.18154 | -0.1014 | 6.7935
19.5 | 1.1925 | 0.20405 | -0.1152 | 5.8442

## 83. Re 6M Mach 0.10 (1)
BIGFOIL.COM POLAR EXPORT
MID 44b
MID 44b |  |  |  | Cl Max: | 1.025 | at alpha= | 9 | deg
JavaFoil+Calcfoil stall+Eppler ext transition |  |  |  | L/D Max: | 99.965 | at alpha= | 4.5 | deg
Re: | 6000000 |  |  | Cd Min: | 0.00721 | at alpha= | -0.5 | deg
Mach: | 0.1 |  |  | Cl=0 at alpha= | -1.9746 | deg
|  |  |  | @ Cl=0.1, Cd= | 0.0073021
|  |  |  | @ Cl=0.4, Cd= | 0.0073183
|  |  |  | @ Cl=0.6, Cd= | 0.07037
alpha (deg) | Cl | Cd | Cm | Cl/Cd
-13.5 | -0.326 | 0.09346 | -0.021 | -3.493
-13 | -0.346 | 0.08777 | -0.021 | -3.946
-12.5 | -0.366 | 0.08306 | -0.021 | -4.405
-12 | -0.385 | 0.07812 | -0.022 | -4.928
-11.5 | -0.403 | 0.07321 | -0.022 | -5.501
-11 | -0.419 | 0.06871 | -0.022 | -6.096
-10.5 | -0.433 | 0.06383 | -0.023 | -6.781
-10 | -0.444 | 0.05922 | -0.024 | -7.495
-9.5 | -0.452 | 0.05362 | -0.026 | -8.439
-9 | -0.462 | 0.04497 | -0.029 | -10.267
-8.5 | -0.549 | 0.01006 | -0.043 | -54.611
-8 | -0.536 | 0.00923 | -0.043 | -58.011
-7.5 | -0.516 | 0.00911 | -0.043 | -56.623
-7 | -0.489 | 0.0089 | -0.043 | -54.973
-6.5 | -0.458 | 0.00872 | -0.043 | -52.453
-6 | -0.42 | 0.00854 | -0.043 | -49.19
-5.5 | -0.378 | 0.00843 | -0.043 | -44.858
-5 | -0.332 | 0.00831 | -0.043 | -39.909
-4.5 | -0.282 | 0.00822 | -0.043 | -34.283
-4 | -0.229 | 0.00813 | -0.043 | -28.155
-3.5 | -0.174 | 0.00806 | -0.043 | -21.627
-3 | -0.118 | 0.00798 | -0.043 | -14.772
-2.5 | -0.061 | 0.00786 | -0.043 | -7.706
-2 | -0.003 | 0.00753 | -0.043 | -0.348
-1.5 | 0.056 | 0.00734 | -0.043 | 7.576
-1 | 0.114 | 0.00729 | -0.043 | 15.632
-0.5 | 0.172 | 0.00721 | -0.043 | 23.88
0 | 0.231 | 0.00727 | -0.043 | 31.739
0.5 | 0.289 | 0.00726 | -0.043 | 39.808
1 | 0.347 | 0.0073 | -0.043 | 47.542
1.5 | 0.405 | 0.00732 | -0.043 | 55.352
2 | 0.463 | 0.00742 | -0.043 | 62.372
2.5 | 0.521 | 0.00754 | -0.043 | 69.076
3 | 0.578 | 0.00763 | -0.043 | 75.816
3.5 | 0.635 | 0.00765 | -0.043 | 83.086
4 | 0.692 | 0.00757 | -0.043 | 91.418
4.5 | 0.747 | 0.00747 | -0.043 | 99.965
5 | 0.799 | 0.00862 | -0.043 | 92.642
5.5 | 0.847 | 0.00895 | -0.043 | 94.673
6 | 0.891 | 0.00932 | -0.043 | 95.647
6.5 | 0.931 | 0.00972 | -0.043 | 95.759
7 | 0.964 | 0.01015 | -0.043 | 95.011
7.5 | 0.991 | 0.01059 | -0.043 | 93.539
8 | 1.01 | 0.01107 | -0.043 | 91.281
8.5 | 1.021 | 0.01164 | -0.043 | 87.787
9 | 1.025 | 0.01221 | -0.043 | 83.948
9.5 | 1.018 | 0.01278 | -0.043 | 79.644
10 | 0.999 | 0.01354 | -0.043 | 73.782
10.5 | 0.972 | 0.01459 | -0.043 | 66.633
11 | 0.925 | 0.01568 | -0.042 | 59.023
11.5 | 0.868 | 0.01831 | -0.042 | 47.43
12 | 0.803 | 0.02381 | -0.04 | 33.737
12.5 | 0.734 | 0.03399 | -0.038 | 21.586
13 | 0.668 | 0.04744 | -0.036 | 14.085
13.5 | 0.614 | 0.05791 | -0.034 | 10.609
14 | 0.563 | 0.07037 | -0.032 | 7.993

## 84. Re 6M Mach 0.10 (2)
BIGFOIL.COM POLAR EXPORT
MID 44b
MID 44b |  |  |  | Cl Max: | 1.6427 | at alpha= | 14 | deg
XFOIL ncrit=9 |  |  |  | L/D Max: | 127.846 | at alpha= | 4.5 | deg
Re: | 6000000 |  |  | Cd Min: | 0.19948 | at alpha= | 19 | deg
Mach: | 0.1 |  |  | Cl=0 at alpha= | -99 | deg
|  |  |  | @ Cl=0.1, Cd= | 0.00505
|  |  |  | @ Cl=0.4, Cd= | 0.0050634
|  |  |  | @ Cl=0.6, Cd= | 0.005026
alpha (deg) | Cl | Cd | Cm | Cl/Cd
0 | 0.2214 | 0.00505 | -0.0456 | 43.8416
0.5 | 0.2789 | 0.00501 | -0.0458 | 55.6687
1 | 0.3363 | 0.00501 | -0.0459 | 67.1257
1.5 | 0.3936 | 0.00506 | -0.0461 | 77.7866
2 | 0.4508 | 0.00509 | -0.0462 | 88.5658
2.5 | 0.5079 | 0.00511 | -0.0464 | 99.3933
3 | 0.5648 | 0.0051 | -0.0465 | 110.7451
3.5 | 0.6171 | 0.00499 | -0.0455 | 123.6673
4 | 0.6735 | 0.00538 | -0.0454 | 125.1859
4.5 | 0.73 | 0.00571 | -0.0454 | 127.8459
5 | 0.7859 | 0.00619 | -0.0453 | 126.9628
5.5 | 0.8416 | 0.00667 | -0.0451 | 126.1769
6 | 0.897 | 0.00721 | -0.0449 | 124.4105
6.5 | 0.9519 | 0.00785 | -0.0447 | 121.2611
7 | 1.0072 | 0.00831 | -0.0444 | 121.2034
7.5 | 1.0619 | 0.00892 | -0.0441 | 119.0471
8 | 1.1166 | 0.00937 | -0.0438 | 119.1676
8.5 | 1.1708 | 0.00994 | -0.0434 | 117.7867
9 | 1.2243 | 0.01061 | -0.043 | 115.3911
9.5 | 1.277 | 0.01139 | -0.0424 | 112.1159
10 | 1.3289 | 0.01227 | -0.0418 | 108.3048
10.5 | 1.3797 | 0.01328 | -0.0411 | 103.8931
11 | 1.4293 | 0.01441 | -0.0402 | 99.1881
11.5 | 1.4773 | 0.0157 | -0.0392 | 94.0955
12 | 1.5233 | 0.0172 | -0.038 | 88.564
12.5 | 1.5663 | 0.01898 | -0.0366 | 82.5237
13 | 1.6047 | 0.02118 | -0.0347 | 75.7649
13.5 | 1.6345 | 0.02414 | -0.0323 | 67.7092
14 | 1.6427 | 0.02883 | -0.0283 | 56.9788
14.5 | 1.603 | 0.03598 | -0.0229 | 44.5525
15.5 | 1.5261 | 0.06447 | -0.0407 | 23.6715
16 | 1.4832 | 0.08086 | -0.0496 | 18.3428
16.5 | 1.4428 | 0.09623 | -0.0568 | 14.9932
17 | 1.3922 | 0.1136 | -0.0648 | 12.2553
17.5 | 1.3284 | 0.13478 | -0.0754 | 9.8561
18 | 1.2662 | 0.15743 | -0.0876 | 8.0429
18.5 | 1.2185 | 0.17882 | -0.0999 | 6.8141
19 | 1.1832 | 0.19948 | -0.1124 | 5.9314

## 85. Re 6M Mach 0.25 (1)
BIGFOIL.COM POLAR EXPORT
MID 44b
MID 44b |  |  |  | Cl Max: | 0.994 | at alpha= | 8 | deg
JavaFoil+Calcfoil stall+Eppler ext transition |  |  |  | L/D Max: | 94.807 | at alpha= | 6 | deg
Re: | 6000000 |  |  | Cd Min: | 0.00726 | at alpha= | -0.5 | deg
Mach: | 0.25 |  |  | Cl=0 at alpha= | -1.975 | deg
|  |  |  | @ Cl=0.1, Cd= | 0.007357
|  |  |  | @ Cl=0.4, Cd= | 0.07755
|  |  |  | @ Cl=0.6, Cd= | 0.07755
alpha (deg) | Cl | Cd | Cm | Cl/Cd
-12.5 | -0.06 | 0.08364 | -0.023 | -0.711
-12 | -0.057 | 0.08083 | -0.022 | -0.7
-11.5 | -0.159 | 0.07702 | -0.021 | -2.067
-11 | -0.217 | 0.07304 | -0.021 | -2.973
-10.5 | -0.266 | 0.0684 | -0.021 | -3.889
-10 | -0.308 | 0.06333 | -0.022 | -4.869
-9.5 | -0.344 | 0.05925 | -0.022 | -5.802
-9 | -0.372 | 0.05497 | -0.023 | -6.766
-8.5 | -0.39 | 0.04996 | -0.025 | -7.801
-8 | -0.406 | 0.03954 | -0.031 | -10.269
-7.5 | -0.484 | 0.00952 | -0.044 | -50.868
-7 | -0.472 | 0.00914 | -0.044 | -51.586
-6.5 | -0.449 | 0.00893 | -0.044 | -50.298
-6 | -0.419 | 0.00873 | -0.044 | -47.977
-5.5 | -0.38 | 0.00858 | -0.044 | -44.355
-5 | -0.336 | 0.00846 | -0.044 | -39.758
-4.5 | -0.287 | 0.00833 | -0.044 | -34.453
-4 | -0.234 | 0.00823 | -0.044 | -28.468
-3.5 | -0.179 | 0.00814 | -0.044 | -21.925
-3 | -0.121 | 0.00805 | -0.044 | -15.039
-2.5 | -0.062 | 0.00792 | -0.044 | -7.845
-2 | -0.003 | 0.0076 | -0.044 | -0.354
-1.5 | 0.057 | 0.0074 | -0.044 | 7.723
-1 | 0.117 | 0.00734 | -0.044 | 15.95
-0.5 | 0.177 | 0.00726 | -0.044 | 24.388
0 | 0.237 | 0.00731 | -0.044 | 32.408
0.5 | 0.297 | 0.00731 | -0.044 | 40.629
1 | 0.357 | 0.00736 | -0.044 | 48.425
1.5 | 0.416 | 0.00743 | -0.044 | 56.051
2 | 0.476 | 0.00751 | -0.044 | 63.381
2.5 | 0.535 | 0.00763 | -0.044 | 70.124
3 | 0.594 | 0.00774 | -0.044 | 76.767
3.5 | 0.653 | 0.00779 | -0.044 | 83.752
4 | 0.711 | 0.00771 | -0.044 | 92.182
4.5 | 0.767 | 0.00849 | -0.044 | 90.354
5 | 0.819 | 0.00882 | -0.044 | 92.794
5.5 | 0.867 | 0.00919 | -0.044 | 94.304
6 | 0.909 | 0.00959 | -0.044 | 94.807
6.5 | 0.945 | 0.01004 | -0.044 | 94.147
7 | 0.972 | 0.01053 | -0.044 | 92.309
7.5 | 0.989 | 0.01104 | -0.044 | 89.597
8 | 0.994 | 0.01159 | -0.044 | 85.775
8.5 | 0.987 | 0.01222 | -0.044 | 80.781
9 | 0.966 | 0.01301 | -0.044 | 74.265
9.5 | 0.928 | 0.01383 | -0.044 | 67.094
10 | 0.869 | 0.01507 | -0.044 | 57.681
10.5 | 0.776 | 0.01692 | -0.043 | 45.874
11 | 0.67 | 0.02239 | -0.041 | 29.916
11.5 | 0.554 | 0.03474 | -0.039 | 15.951
12 | 0.441 | 0.05352 | -0.035 | 8.232
12.5 | 0.337 | 0.06696 | -0.032 | 5.033
13 | 0.226 | 0.07755 | -0.03 | 2.915

## 86. Re 6M Mach 0.25 (2)
BIGFOIL.COM POLAR EXPORT
MID 44b
MID 44b |  |  |  | Cl Max: | 1.5177 | at alpha= | 12 | deg
XFOIL ncrit=9 |  |  |  | L/D Max: | 129.247 | at alpha= | 4.5 | deg
Re: | 6000000 |  |  | Cd Min: | 0.27369 | at alpha= | -20 | deg
Mach: | 0.25 |  |  | Cl=0 at alpha= | -1.9195 | deg
|  |  |  | @ Cl=0.1, Cd= | 0.0052358
|  |  |  | @ Cl=0.4, Cd= | 0.0051039
|  |  |  | @ Cl=0.6, Cd= | 0.0051527
alpha (deg) | Cl | Cd | Cm | Cl/Cd
-20 | -0.899 | 0.27369 | 0.1064 | -3.2847
-19.5 | -0.8805 | 0.26646 | 0.1018 | -3.3044
-19 | -0.8622 | 0.25917 | 0.0974 | -3.3268
-18.5 | -0.844 | 0.25178 | 0.093 | -3.3521
-18 | -0.8278 | 0.24318 | 0.0884 | -3.4041
-17.5 | -0.81 | 0.23637 | 0.0843 | -3.4268
-17 | -0.7923 | 0.22947 | 0.0803 | -3.4527
-16.5 | -0.7749 | 0.22248 | 0.0764 | -3.483
-16 | -0.7578 | 0.21516 | 0.0725 | -3.522
-15.5 | -0.7422 | 0.20646 | 0.0685 | -3.5949
-15 | -0.7247 | 0.1989 | 0.065 | -3.6435
-14.5 | -0.7094 | 0.19121 | 0.0615 | -3.7101
-14 | -0.6949 | 0.1834 | 0.058 | -3.789
-13.5 | -0.6814 | 0.17545 | 0.0546 | -3.8837
-13 | -0.6692 | 0.16745 | 0.0514 | -3.9964
-12.5 | -0.6579 | 0.15925 | 0.0481 | -4.1312
-12 | -0.6579 | 0.14783 | 0.0441 | -4.4504
-11.5 | -0.6583 | 0.13648 | 0.04 | -4.8234
-11 | -0.6572 | 0.12638 | 0.0359 | -5.2002
-10.5 | -0.6493 | 0.11851 | 0.0326 | -5.4789
-10 | -0.6428 | 0.1104 | 0.029 | -5.8225
-9.5 | -0.641 | 0.10117 | 0.0247 | -6.3359
-8.5 | -0.7776 | 0.01688 | -0.0496 | -46.0664
-8 | -0.7242 | 0.01238 | -0.05 | -58.4976
-7.5 | -0.6662 | 0.00992 | -0.0498 | -67.1573
-7 | -0.6064 | 0.00841 | -0.0493 | -72.1046
-6 | -0.4844 | 0.00698 | -0.0486 | -69.3983
-5.5 | -0.4267 | 0.00653 | -0.0476 | -65.3446
-5 | -0.3675 | 0.00619 | -0.047 | -59.37
-4.5 | -0.3079 | 0.00599 | -0.0467 | -51.4023
-4 | -0.2481 | 0.00583 | -0.0464 | -42.5557
-3.5 | -0.1884 | 0.0057 | -0.0463 | -33.0526
-3 | -0.1287 | 0.00563 | -0.0462 | -22.8597
-2.5 | -0.0691 | 0.00558 | -0.0462 | -12.3835
-2 | -0.0096 | 0.00547 | -0.0462 | -1.755
-1.5 | 0.05 | 0.00532 | -0.0463 | 9.3985
-1 | 0.1094 | 0.00522 | -0.0465 | 20.9579
-0.5 | 0.1689 | 0.00512 | -0.0466 | 32.9883
0 | 0.2282 | 0.00508 | -0.0468 | 44.9213
0.5 | 0.2876 | 0.00503 | -0.047 | 57.1769
1 | 0.3469 | 0.00505 | -0.0471 | 68.6931
1.5 | 0.406 | 0.00511 | -0.0472 | 79.4521
2 | 0.4652 | 0.00513 | -0.0473 | 90.6823
2.5 | 0.5243 | 0.00519 | -0.0474 | 101.0212
3 | 0.5831 | 0.00519 | -0.0474 | 112.3507
3.5 | 0.6375 | 0.00507 | -0.0463 | 125.7396
4 | 0.6961 | 0.00546 | -0.0462 | 127.4908
4.5 | 0.7548 | 0.00584 | -0.046 | 129.2466
5 | 0.8132 | 0.00633 | -0.0457 | 128.4676
5.5 | 0.8713 | 0.00689 | -0.0453 | 126.4586
6 | 0.9288 | 0.00765 | -0.0448 | 121.4118
6.5 | 0.9873 | 0.00811 | -0.0443 | 121.7386
7 | 1.0454 | 0.00867 | -0.0437 | 120.5767
7.5 | 1.1033 | 0.00931 | -0.043 | 118.507
8 | 1.1608 | 0.01003 | -0.0421 | 115.7328
8.5 | 1.2175 | 0.01092 | -0.0411 | 111.4927
9 | 1.2729 | 0.0121 | -0.0399 | 105.1983
9.5 | 1.3263 | 0.0136 | -0.0384 | 97.5221
10 | 1.3771 | 0.01549 | -0.0366 | 88.9025
10.5 | 1.424 | 0.01784 | -0.0344 | 79.8206
11 | 1.4656 | 0.02071 | -0.0319 | 70.7677
11.5 | 1.4991 | 0.02425 | -0.029 | 61.8186
12 | 1.5177 | 0.02884 | -0.0256 | 52.6248
12.5 | 1.5002 | 0.03491 | -0.0209 | 42.9734
13 | 1.4661 | 0.04604 | -0.027 | 31.844
13.5 | 1.4278 | 0.06331 | -0.0407 | 22.5525
14 | 1.3741 | 0.08194 | -0.0513 | 16.7696
14.5 | 1.3151 | 0.10062 | -0.0604 | 13.07
15 | 1.2567 | 0.11955 | -0.0696 | 10.5119
15.5 | 1.2025 | 0.1391 | -0.0797 | 8.6449
16 | 1.1631 | 0.15724 | -0.0894 | 7.397
16.5 | 1.1307 | 0.1755 | -0.0995 | 6.4427
17 | 1.1068 | 0.19362 | -0.1098 | 5.7164

## 87. Re 6M Mach 0.50 (1)
BIGFOIL.COM POLAR EXPORT
MID 44b
MID 44b |  |  |  | Cl Max: | 1.169 | at alpha= | 20 | deg
JavaFoil+Calcfoil stall+Eppler ext transition |  |  |  | L/D Max: | 99.463 | at alpha= | 4 | deg
Re: | 6000000 |  |  | Cd Min: | 0.00748 | at alpha= | -0.5 | deg
Mach: | 0.5 |  |  | Cl=0 at alpha= | -1.9776 | deg
|  |  |  | @ Cl=0.1, Cd= | 0.0076109
|  |  |  | @ Cl=0.4, Cd= | 0.0076336
|  |  |  | @ Cl=0.6, Cd= | 0.008074
alpha (deg) | Cl | Cd | Cm | Cl/Cd
-20 | -0.962 | 0.15607 | -0.03 | -6.163
-19.5 | -0.934 | 0.15266 | -0.029 | -6.118
-19 | -0.908 | 0.1455 | -0.028 | -6.239
-18.5 | -0.882 | 0.14443 | -0.028 | -6.108
-18 | -0.858 | 0.14168 | -0.029 | -6.053
-17.5 | -0.831 | 0.13355 | -0.029 | -6.222
-17 | -0.803 | 0.12821 | -0.027 | -6.26
-16.5 | -0.776 | 0.1251 | -0.027 | -6.206
-16 | -0.75 | 0.12048 | -0.027 | -6.228
-15.5 | -0.724 | 0.11654 | -0.027 | -6.215
-15 | -0.698 | 0.11133 | -0.027 | -6.272
-14.5 | -0.671 | 0.10576 | -0.026 | -6.343
-14 | -0.645 | 0.09758 | -0.027 | -6.608
-13.5 | -0.619 | 0.09048 | -0.027 | -6.836
-13 | -0.593 | 0.08351 | -0.027 | -7.096
-12.5 | -0.565 | 0.09185 | -0.025 | -6.146
-12 | -0.538 | 0.08152 | -0.026 | -6.605
-11.5 | -0.513 | 0.07409 | -0.027 | -6.924
-11 | -0.488 | 0.06753 | -0.028 | -7.225
-10.5 | -0.457 | 0.07773 | -0.024 | -5.883
-10 | -0.432 | 0.06576 | -0.025 | -6.564
-9.5 | -0.407 | 0.05828 | -0.028 | -6.982
-9 | -0.39 | 0.04597 | -0.034 | -8.475
-8.5 | -0.351 | 0.05488 | -0.025 | -6.404
-8 | -0.324 | 0.05252 | -0.024 | -6.167
-7.5 | -0.304 | 0.04223 | -0.032 | -7.191
-7 | -0.271 | 0.0454 | -0.026 | -5.981
-6.5 | -0.245 | 0.04239 | -0.027 | -5.776
-6 | -0.217 | 0.04177 | -0.024 | -5.192
-5.5 | -0.235 | 0.00928 | -0.049 | -25.366
-5 | -0.261 | 0.00915 | -0.049 | -28.541
-4.5 | -0.291 | 0.00899 | -0.049 | -32.382
-4 | -0.251 | 0.00873 | -0.049 | -28.726
-3.5 | -0.196 | 0.00854 | -0.049 | -22.923
-3 | -0.134 | 0.00839 | -0.049 | -15.992
-2.5 | -0.069 | 0.00825 | -0.049 | -8.386
-2 | -0.003 | 0.00815 | -0.049 | -0.369
-1.5 | 0.064 | 0.00767 | -0.049 | 8.319
-1 | 0.131 | 0.00756 | -0.049 | 17.309
-0.5 | 0.198 | 0.00748 | -0.049 | 26.444
0 | 0.265 | 0.00752 | -0.049 | 35.238
0.5 | 0.332 | 0.00756 | -0.049 | 43.91
1 | 0.398 | 0.00763 | -0.049 | 52.238
1.5 | 0.465 | 0.00775 | -0.049 | 60.01
2 | 0.531 | 0.00789 | -0.049 | 67.364
2.5 | 0.598 | 0.00807 | -0.049 | 74.055
3 | 0.663 | 0.0082 | -0.049 | 80.861
3.5 | 0.728 | 0.00838 | -0.049 | 86.922
4 | 0.791 | 0.00796 | -0.049 | 99.463
4.5 | 0.851 | 0.00937 | -0.049 | 90.837
5 | 0.901 | 0.00989 | -0.049 | 91.062
5.5 | 0.935 | 0.01051 | -0.049 | 88.954
6 | 0.938 | 0.01123 | -0.049 | 83.495
6.5 | 0.835 | 0.01198 | -0.049 | 69.697
7 | 0.598 | 0.01303 | -0.049 | 45.867
7.5 | 0.63 | 0.01432 | -0.049 | 44.031
8 | 0.648 | 0.01619 | -0.048 | 40.037
8.5 | 0.611 | 0.03456 | -0.041 | 17.682
9 | 0.644 | 0.03444 | -0.042 | 18.707
9.5 | 0.71 | 0.02373 | -0.046 | 29.904
10 | 0.661 | 0.05825 | -0.034 | 11.35
10.5 | 0.666 | 0.07938 | -0.025 | 8.393
11 | 0.707 | 0.06864 | -0.032 | 10.306
11.5 | 0.72 | 0.08552 | -0.026 | 8.42
12 | 0.748 | 0.08123 | -0.028 | 9.213
12.5 | 0.773 | 0.09001 | -0.027 | 8.584
13 | 0.8 | 0.09794 | -0.028 | 8.166
13.5 | 0.825 | 0.10168 | -0.027 | 8.11
14 | 0.85 | 0.10514 | -0.027 | 8.087
14.5 | 0.879 | 0.10898 | -0.028 | 8.065
15 | 0.908 | 0.11519 | -0.03 | 7.882
15.5 | 0.929 | 0.1185 | -0.028 | 7.843
16 | 0.956 | 0.1211 | -0.029 | 7.897
16.5 | 0.988 | 0.12429 | -0.031 | 7.951
17 | 1.008 | 0.12812 | -0.029 | 7.868
17.5 | 1.034 | 0.13224 | -0.029 | 7.819
18 | 1.064 | 0.1365 | -0.031 | 7.793
18.5 | 1.092 | 0.1454 | -0.032 | 7.509
19 | 1.112 | 0.14524 | -0.03 | 7.653
19.5 | 1.138 | 0.1516 | -0.031 | 7.507
20 | 1.169 | 0.1536 | -0.032 | 7.612

## 88. Re 6M Mach 0.50 (2)
BIGFOIL.COM POLAR EXPORT
MID 44b
MID 44b |  |  |  | Cl Max: | 1.2649 | at alpha= | 7.5 | deg
XFOIL ncrit=9 |  |  |  | L/D Max: | 135.262 | at alpha= | 4 | deg
Re: | 6000000 |  |  | Cd Min: | 0.15227 | at alpha= | -11.5 | deg
Mach: | 0.5 |  |  | Cl=0 at alpha= | -1.8963 | deg
|  |  |  | @ Cl=0.1, Cd= | 0.0054381
|  |  |  | @ Cl=0.4, Cd= | 0.0052461
|  |  |  | @ Cl=0.6, Cd= | 0.0054918
alpha (deg) | Cl | Cd | Cm | Cl/Cd
-11.5 | -0.6388 | 0.15227 | 0.0457 | -4.1952
-11 | -0.6272 | 0.14319 | 0.0421 | -4.3802
-10.5 | -0.6163 | 0.13423 | 0.0385 | -4.5914
-10 | -0.6089 | 0.12483 | 0.0348 | -4.8778
-9.5 | -0.597 | 0.11694 | 0.0314 | -5.1052
-9 | -0.5854 | 0.10913 | 0.028 | -5.3642
-8.5 | -0.5766 | 0.10075 | 0.0242 | -5.7231
-8 | -0.57 | 0.09203 | 0.02 | -6.1936
-7.5 | -0.565 | 0.08315 | 0.0151 | -6.7949
-7 | -0.562 | 0.07403 | 0.0092 | -7.5915
-6.5 | -0.5531 | 0.06341 | -0.0024 | -8.7226
-6 | -0.5231 | 0.04827 | -0.0257 | -10.837
-5.5 | -0.4832 | 0.03066 | -0.0459 | -15.7599
-5 | -0.4372 | 0.01373 | -0.0561 | -31.8427
-4.5 | -0.3693 | 0.00771 | -0.0563 | -47.8988
-4 | -0.296 | 0.00656 | -0.055 | -45.122
-3.5 | -0.224 | 0.00615 | -0.0539 | -36.4228
-3 | -0.1531 | 0.0059 | -0.0531 | -25.9492
-2.5 | -0.0833 | 0.00577 | -0.0525 | -14.4367
-2 | -0.0142 | 0.00568 | -0.0521 | -2.5
-1 | 0.1227 | 0.00539 | -0.0519 | 22.7644
0 | 0.2586 | 0.00522 | -0.052 | 49.5402
0.5 | 0.3263 | 0.0052 | -0.052 | 62.75
1 | 0.3941 | 0.00524 | -0.052 | 75.2099
1.5 | 0.4619 | 0.00531 | -0.052 | 86.9868
2 | 0.5299 | 0.00539 | -0.0519 | 98.3117
2.5 | 0.5982 | 0.00549 | -0.0517 | 108.9617
3 | 0.6667 | 0.00556 | -0.0513 | 119.9101
3.5 | 0.7317 | 0.00554 | -0.0499 | 132.0758
4 | 0.7994 | 0.00591 | -0.0487 | 135.2623
4.5 | 0.8692 | 0.00645 | -0.0476 | 134.7597
5 | 0.939 | 0.00716 | -0.0462 | 131.1453
5.5 | 1.0094 | 0.008 | -0.0444 | 126.175
6 | 1.0822 | 0.00867 | -0.0423 | 124.8212
6.5 | 1.1551 | 0.00975 | -0.0394 | 118.4718
7 | 1.2238 | 0.01209 | -0.035 | 101.2242
7.5 | 1.2649 | 0.01833 | -0.0291 | 69.0071
8 | 1.2622 | 0.028 | -0.0247 | 45.0786
8.5 | 1.229 | 0.03755 | -0.0247 | 32.7297
9 | 1.2002 | 0.0533 | -0.0414 | 22.5178
9.5 | 1.1688 | 0.06867 | -0.0518 | 17.0205
10 | 1.1365 | 0.08243 | -0.0589 | 13.7875
10.5 | 1.1064 | 0.09569 | -0.0655 | 11.5623
11 | 1.0801 | 0.10881 | -0.072 | 9.9265
11.5 | 1.0577 | 0.122 | -0.0787 | 8.6697
12 | 1.0411 | 0.13511 | -0.0854 | 7.7056
12.5 | 1.0275 | 0.14865 | -0.0925 | 6.9122

## 89. Re 7M Mach 0.00 (1)
BIGFOIL.COM POLAR EXPORT
MID 44b
MID 44b |  |  |  | Cl Max: | 1.031 | at alpha= | 9 | deg
JavaFoil+Calcfoil stall+Eppler ext transition |  |  |  | L/D Max: | 98.258 | at alpha= | 6.5 | deg
Re: | 7000000 |  |  | Cd Min: | 0.00719 | at alpha= | -0.5 | deg
Mach: | 0 |  |  | Cl=0 at alpha= | -1.9741 | deg
|  |  |  | @ Cl=0.1, Cd= | 0.0072424
|  |  |  | @ Cl=0.4, Cd= | 0.0073169
|  |  |  | @ Cl=0.6, Cd= | 0.0077102
alpha (deg) | Cl | Cd | Cm | Cl/Cd
-13.5 | -0.363 | 0.09061 | -0.022 | -4.008
-13 | -0.381 | 0.08596 | -0.022 | -4.426
-12.5 | -0.397 | 0.08098 | -0.022 | -4.907
-12 | -0.413 | 0.07624 | -0.022 | -5.421
-11.5 | -0.428 | 0.07131 | -0.023 | -6.005
-11 | -0.441 | 0.06664 | -0.023 | -6.624
-10.5 | -0.453 | 0.06138 | -0.024 | -7.377
-10 | -0.462 | 0.05584 | -0.026 | -8.273
-9.5 | -0.473 | 0.04665 | -0.029 | -10.138
-9 | -0.517 | 0.01945 | -0.038 | -26.564
-8.5 | -0.557 | 0.00948 | -0.043 | -58.796
-8 | -0.541 | 0.00918 | -0.043 | -58.913
-7.5 | -0.519 | 0.00899 | -0.043 | -57.703
-7 | -0.491 | 0.00879 | -0.043 | -55.867
-6.5 | -0.458 | 0.00863 | -0.043 | -53.1
-6 | -0.42 | 0.0085 | -0.043 | -49.428
-5.5 | -0.377 | 0.00837 | -0.043 | -45.074
-5 | -0.331 | 0.00825 | -0.043 | -40.072
-4.5 | -0.281 | 0.00815 | -0.043 | -34.432
-4 | -0.228 | 0.00805 | -0.043 | -28.329
-3.5 | -0.173 | 0.00797 | -0.043 | -21.77
-3 | -0.117 | 0.0079 | -0.043 | -14.853
-2.5 | -0.06 | 0.00781 | -0.043 | -7.714
-2 | -0.003 | 0.00745 | -0.043 | -0.35
-1.5 | 0.055 | 0.00732 | -0.043 | 7.556
-1 | 0.113 | 0.00722 | -0.043 | 15.699
-0.5 | 0.171 | 0.00719 | -0.043 | 23.838
0 | 0.229 | 0.0072 | -0.043 | 31.891
0.5 | 0.287 | 0.00721 | -0.043 | 39.864
1 | 0.345 | 0.00726 | -0.043 | 47.529
1.5 | 0.403 | 0.00732 | -0.043 | 55.03
2 | 0.461 | 0.00742 | -0.043 | 62.118
2.5 | 0.518 | 0.00752 | -0.043 | 68.916
3 | 0.575 | 0.00764 | -0.043 | 75.284
3.5 | 0.632 | 0.0078 | -0.043 | 81.105
4 | 0.689 | 0.00783 | -0.043 | 87.959
4.5 | 0.743 | 0.00776 | -0.043 | 95.755
5 | 0.795 | 0.0084 | -0.043 | 94.681
5.5 | 0.843 | 0.00872 | -0.043 | 96.676
6 | 0.888 | 0.00906 | -0.043 | 97.972
6.5 | 0.928 | 0.00944 | -0.043 | 98.258
7 | 0.962 | 0.00984 | -0.043 | 97.785
7.5 | 0.99 | 0.01028 | -0.043 | 96.342
8 | 1.011 | 0.01072 | -0.043 | 94.297
8.5 | 1.025 | 0.01125 | -0.043 | 91.068
9 | 1.031 | 0.01179 | -0.043 | 87.452
9.5 | 1.028 | 0.01231 | -0.043 | 83.51
10 | 1.014 | 0.013 | -0.043 | 77.964
10.5 | 0.992 | 0.01387 | -0.043 | 71.541
11 | 0.964 | 0.01499 | -0.043 | 64.313
11.5 | 0.912 | 0.01617 | -0.042 | 56.409
12 | 0.855 | 0.01965 | -0.041 | 43.502
12.5 | 0.792 | 0.02654 | -0.039 | 29.831
13 | 0.729 | 0.03729 | -0.037 | 19.538
13.5 | 0.677 | 0.04609 | -0.036 | 14.688
14 | 0.625 | 0.05823 | -0.034 | 10.733

## 90. Re 7M Mach 0.00 (2)
BIGFOIL.COM POLAR EXPORT
MID 44b
MID 44b |  |  |  | Cl Max: | 1.6503 | at alpha= | 14 | deg
XFOIL ncrit=9 |  |  |  | L/D Max: | 130.125 | at alpha= | 4.5 | deg
Re: | 7000000 |  |  | Cd Min: | 0.1813 | at alpha= | 19 | deg
Mach: | 0 |  |  | Cl=0 at alpha= | -1.9248 | deg
|  |  |  | @ Cl=0.1, Cd= | 0.0051403
|  |  |  | @ Cl=0.4, Cd= | 0.005029
|  |  |  | @ Cl=0.6, Cd= | 0.0052146
alpha (deg) | Cl | Cd | Cm | Cl/Cd
-12.5 | -1.1074 | 0.035 | -0.0368 | -31.64
-12 | -1.0755 | 0.02935 | -0.0403 | -36.644
-11.5 | -1.0509 | 0.01995 | -0.0441 | -52.6767
-11 | -1.0078 | 0.01553 | -0.045 | -64.8938
-10.5 | -0.9578 | 0.01319 | -0.0452 | -72.6156
-10 | -0.9054 | 0.01157 | -0.0453 | -78.2541
-9.5 | -0.8517 | 0.01036 | -0.0453 | -82.2104
-9 | -0.7971 | 0.00934 | -0.0453 | -85.3426
-8.5 | -0.7418 | 0.00852 | -0.0453 | -87.0657
-8 | -0.6861 | 0.00782 | -0.0453 | -87.7366
-7.5 | -0.6301 | 0.00725 | -0.0453 | -86.9103
-7 | -0.5738 | 0.00683 | -0.0453 | -84.0117
-6.5 | -0.5148 | 0.00661 | -0.0458 | -77.882
-6 | -0.4623 | 0.00647 | -0.0448 | -71.4529
-5.5 | -0.4067 | 0.00608 | -0.0445 | -66.8914
-5 | -0.3504 | 0.0059 | -0.0444 | -59.3898
-4.5 | -0.2937 | 0.00576 | -0.0444 | -50.9896
-4 | -0.2369 | 0.00564 | -0.0444 | -42.0035
-3 | -0.1229 | 0.00549 | -0.0445 | -22.3862
-2.5 | -0.0658 | 0.00546 | -0.0446 | -12.0513
-1.5 | 0.0486 | 0.00523 | -0.0449 | 9.2925
-1 | 0.1059 | 0.00513 | -0.045 | 20.6433
-0.5 | 0.1631 | 0.00507 | -0.0452 | 32.1696
0 | 0.2203 | 0.005 | -0.0454 | 44.06
0.5 | 0.2774 | 0.00498 | -0.0456 | 55.7028
1 | 0.3345 | 0.00498 | -0.0457 | 67.1687
1.5 | 0.3915 | 0.00502 | -0.0459 | 77.988
2 | 0.4484 | 0.00508 | -0.046 | 88.2677
2.5 | 0.5052 | 0.00514 | -0.0462 | 98.2879
3 | 0.5618 | 0.00516 | -0.0463 | 108.876
3.5 | 0.6178 | 0.00524 | -0.0464 | 117.9008
4 | 0.6701 | 0.00524 | -0.0454 | 127.8817
4.5 | 0.7261 | 0.00558 | -0.0454 | 130.1254
5 | 0.7818 | 0.00601 | -0.0453 | 130.0832
5.5 | 0.8371 | 0.00648 | -0.0452 | 129.1821
6 | 0.8921 | 0.00699 | -0.0451 | 127.6252
6.5 | 0.9466 | 0.0076 | -0.0449 | 124.5526
7 | 1.0014 | 0.00804 | -0.0447 | 124.5522
7.5 | 1.0558 | 0.00856 | -0.0444 | 123.3411
8 | 1.1101 | 0.00898 | -0.0443 | 123.6192
8.5 | 1.1639 | 0.00947 | -0.044 | 122.9039
9 | 1.217 | 0.01007 | -0.0437 | 120.854
9.5 | 1.2695 | 0.01075 | -0.0433 | 118.093
10 | 1.3212 | 0.01152 | -0.0428 | 114.6875
10.5 | 1.3721 | 0.01239 | -0.0423 | 110.7425
11 | 1.4218 | 0.01338 | -0.0416 | 106.2631
11.5 | 1.4701 | 0.01452 | -0.0408 | 101.2466
12 | 1.5167 | 0.01584 | -0.0399 | 95.7513
12.5 | 1.5608 | 0.0174 | -0.0387 | 89.7011
13 | 1.6011 | 0.01934 | -0.0372 | 82.787
13.5 | 1.6346 | 0.02196 | -0.0352 | 74.4353
14 | 1.6503 | 0.02624 | -0.0317 | 62.8925
14.5 | 1.645 | 0.03116 | -0.0267 | 52.792
15 | 1.6476 | 0.03436 | -0.0234 | 47.9511
15.5 | 1.6302 | 0.0421 | -0.0255 | 38.7221
16 | 1.6036 | 0.0547 | -0.0339 | 29.3163
16.5 | 1.4562 | 0.09083 | -0.0551 | 16.0321
17 | 1.4218 | 0.10515 | -0.0615 | 13.5216
17.5 | 1.378 | 0.12174 | -0.0692 | 11.3192
18 | 1.3261 | 0.14104 | -0.0789 | 9.4023
18.5 | 1.2735 | 0.16204 | -0.0903 | 7.8592
19 | 1.2347 | 0.1813 | -0.1014 | 6.8103

## 91. Re 7M Mach 0.10 (1)
BIGFOIL.COM POLAR EXPORT
MID 44b
MID 44b |  |  |  | Cl Max: | 1.025 | at alpha= | 9 | deg
JavaFoil+Calcfoil stall+Eppler ext transition |  |  |  | L/D Max: | 97.965 | at alpha= | 6.5 | deg
Re: | 7000000 |  |  | Cd Min: | 0.0072 | at alpha= | 0 | deg
Mach: | 0.1 |  |  | Cl=0 at alpha= | -1.9746 | deg
|  |  |  | @ Cl=0.1, Cd= | 0.0072565
|  |  |  | @ Cl=0.4, Cd= | 0.007334
|  |  |  | @ Cl=0.6, Cd= | 0.06491
alpha (deg) | Cl | Cd | Cm | Cl/Cd
-13.5 | -0.327 | 0.09169 | -0.022 | -3.565
-13 | -0.347 | 0.08683 | -0.022 | -3.992
-12.5 | -0.366 | 0.08244 | -0.022 | -4.441
-12 | -0.385 | 0.07698 | -0.022 | -5.005
-11.5 | -0.403 | 0.07238 | -0.022 | -5.57
-11 | -0.419 | 0.06768 | -0.023 | -6.197
-10.5 | -0.434 | 0.06269 | -0.024 | -6.917
-10 | -0.445 | 0.05758 | -0.025 | -7.734
-9.5 | -0.456 | 0.0507 | -0.028 | -8.994
-9 | -0.477 | 0.03448 | -0.033 | -13.836
-8.5 | -0.549 | 0.00962 | -0.043 | -57.093
-8 | -0.536 | 0.00925 | -0.043 | -57.914
-7.5 | -0.516 | 0.00904 | -0.043 | -57.028
-7 | -0.489 | 0.00883 | -0.043 | -55.425
-6.5 | -0.458 | 0.00866 | -0.043 | -52.826
-6 | -0.42 | 0.00854 | -0.043 | -49.193
-5.5 | -0.378 | 0.00841 | -0.043 | -44.952
-5 | -0.332 | 0.00828 | -0.043 | -40.062
-4.5 | -0.282 | 0.00817 | -0.043 | -34.482
-4 | -0.229 | 0.00807 | -0.043 | -28.389
-3.5 | -0.174 | 0.00798 | -0.043 | -21.837
-3 | -0.118 | 0.00791 | -0.043 | -14.906
-2.5 | -0.061 | 0.00782 | -0.043 | -7.739
-2 | -0.003 | 0.00746 | -0.043 | -0.351
-1.5 | 0.056 | 0.00734 | -0.043 | 7.58
-1 | 0.114 | 0.00723 | -0.043 | 15.755
-0.5 | 0.172 | 0.00721 | -0.043 | 23.906
0 | 0.231 | 0.0072 | -0.043 | 32.014
0.5 | 0.289 | 0.00722 | -0.043 | 39.985
1 | 0.347 | 0.00727 | -0.043 | 47.701
1.5 | 0.405 | 0.00734 | -0.043 | 55.214
2 | 0.463 | 0.00743 | -0.043 | 62.307
2.5 | 0.521 | 0.00753 | -0.043 | 69.141
3 | 0.578 | 0.00766 | -0.043 | 75.499
3.5 | 0.635 | 0.00782 | -0.043 | 81.306
4 | 0.692 | 0.00785 | -0.043 | 88.161
4.5 | 0.747 | 0.00779 | -0.043 | 95.87
5 | 0.799 | 0.00843 | -0.043 | 94.718
5.5 | 0.847 | 0.00876 | -0.043 | 96.721
6 | 0.891 | 0.00911 | -0.043 | 97.827
6.5 | 0.931 | 0.0095 | -0.043 | 97.965
7 | 0.964 | 0.00991 | -0.043 | 97.233
7.5 | 0.991 | 0.01036 | -0.043 | 95.677
8 | 1.01 | 0.0108 | -0.043 | 93.494
8.5 | 1.021 | 0.01136 | -0.043 | 89.894
9 | 1.025 | 0.01191 | -0.043 | 86.02
9.5 | 1.018 | 0.01246 | -0.043 | 81.702
10 | 0.999 | 0.01316 | -0.043 | 75.898
10.5 | 0.972 | 0.01414 | -0.043 | 68.775
11 | 0.93 | 0.01507 | -0.043 | 61.721
11.5 | 0.874 | 0.01719 | -0.042 | 50.855
12 | 0.811 | 0.02164 | -0.041 | 37.47
12.5 | 0.741 | 0.03067 | -0.039 | 24.154
13 | 0.675 | 0.04303 | -0.037 | 15.688
13.5 | 0.619 | 0.0536 | -0.035 | 11.558
14 | 0.568 | 0.06491 | -0.033 | 8.747

## 92. Re 7M Mach 0.10 (2)
BIGFOIL.COM POLAR EXPORT
MID 44b
MID 44b |  |  |  | Cl Max: | 1.6291 | at alpha= | 14 | deg
XFOIL ncrit=9 |  |  |  | L/D Max: | 130.464 | at alpha= | 4.5 | deg
Re: | 7000000 |  |  | Cd Min: | 0.19543 | at alpha= | 19 | deg
Mach: | 0.1 |  |  | Cl=0 at alpha= | -1.9236 | deg
|  |  |  | @ Cl=0.1, Cd= | 0.0051511
|  |  |  | @ Cl=0.4, Cd= | 0.0050365
|  |  |  | @ Cl=0.6, Cd= | 0.0052195
alpha (deg) | Cl | Cd | Cm | Cl/Cd
-11 | -1.0078 | 0.02027 | -0.0452 | -49.7188
-10.5 | -0.965 | 0.01499 | -0.0463 | -64.3763
-10 | -0.9136 | 0.01257 | -0.0464 | -72.681
-9.5 | -0.8597 | 0.01099 | -0.0463 | -78.2257
-9 | -0.8046 | 0.00976 | -0.0462 | -82.4385
-8.5 | -0.7488 | 0.00881 | -0.0461 | -84.9943
-8 | -0.6924 | 0.00803 | -0.046 | -86.2267
-7.5 | -0.6357 | 0.00739 | -0.0459 | -86.0217
-7 | -0.5787 | 0.00691 | -0.0459 | -83.7482
-6.5 | -0.5191 | 0.00664 | -0.0464 | -78.1777
-6 | -0.466 | 0.00649 | -0.0453 | -71.8028
-5.5 | -0.4099 | 0.00613 | -0.0449 | -66.8679
-5 | -0.3531 | 0.00593 | -0.0448 | -59.5447
-4.5 | -0.2959 | 0.00578 | -0.0447 | -51.1938
-4 | -0.2386 | 0.00566 | -0.0447 | -42.1555
-3.5 | -0.1812 | 0.00556 | -0.0447 | -32.5899
-3 | -0.1238 | 0.00551 | -0.0448 | -22.4682
-2.5 | -0.0663 | 0.00547 | -0.0448 | -12.1207
-2 | -0.0088 | 0.00537 | -0.0449 | -1.6387
-1.5 | 0.0488 | 0.00524 | -0.0451 | 9.313
-1 | 0.1064 | 0.00514 | -0.0453 | 20.7004
-0.5 | 0.164 | 0.00508 | -0.0454 | 32.2835
0 | 0.2215 | 0.00501 | -0.0456 | 44.2116
0.5 | 0.279 | 0.00498 | -0.0458 | 56.0241
1 | 0.3365 | 0.00499 | -0.0459 | 67.4349
1.5 | 0.3938 | 0.00503 | -0.0461 | 78.2903
2 | 0.451 | 0.00509 | -0.0462 | 88.6051
2.5 | 0.5081 | 0.00514 | -0.0464 | 98.8521
3 | 0.5651 | 0.00517 | -0.0465 | 109.3037
3.5 | 0.6215 | 0.00525 | -0.0465 | 118.381
4 | 0.6742 | 0.00525 | -0.0456 | 128.419
4.5 | 0.7306 | 0.0056 | -0.0455 | 130.4643
5 | 0.7867 | 0.00604 | -0.0454 | 130.2483
5.5 | 0.8424 | 0.00652 | -0.0453 | 129.2025
6 | 0.8977 | 0.0071 | -0.0451 | 126.4366
6.5 | 0.9529 | 0.00765 | -0.0448 | 124.5621
7 | 1.0083 | 0.0081 | -0.0446 | 124.4815
7.5 | 1.0633 | 0.00862 | -0.0443 | 123.3527
8 | 1.1181 | 0.00905 | -0.044 | 123.547
8.5 | 1.1724 | 0.00959 | -0.0437 | 122.2523
9 | 1.2261 | 0.01023 | -0.0432 | 119.8534
9.5 | 1.2791 | 0.01096 | -0.0427 | 116.7062
10 | 1.3313 | 0.0118 | -0.0421 | 112.822
10.5 | 1.3824 | 0.01276 | -0.0414 | 108.3386
11 | 1.4323 | 0.01387 | -0.0406 | 103.266
11.5 | 1.4805 | 0.01518 | -0.0396 | 97.5296
12 | 1.5262 | 0.01676 | -0.0383 | 91.0621
12.5 | 1.5681 | 0.01876 | -0.0367 | 83.5874
13 | 1.6021 | 0.0216 | -0.0345 | 74.1713
13.5 | 1.6046 | 0.02766 | -0.03 | 58.0116
14 | 1.6291 | 0.03017 | -0.0275 | 53.9973
14.5 | 1.6282 | 0.03357 | -0.023 | 48.5016
15 | 1.623 | 0.03916 | -0.0232 | 41.4454
15.5 | 1.5882 | 0.0526 | -0.0321 | 30.1939
16 | 1.4994 | 0.07787 | -0.048 | 19.2552
17 | 1.3451 | 0.12318 | -0.0703 | 10.9198
17.5 | 1.3033 | 0.14041 | -0.0788 | 9.2821
18 | 1.2599 | 0.1591 | -0.0887 | 7.9189
18.5 | 1.2201 | 0.17853 | -0.0998 | 6.8341
19 | 1.1962 | 0.19543 | -0.1099 | 6.1209

## 93. Re 7M Mach 0.25 (1)
BIGFOIL.COM POLAR EXPORT
MID 44b
MID 44b |  |  |  | Cl Max: | 0.994 | at alpha= | 8 | deg
JavaFoil+Calcfoil stall+Eppler ext transition |  |  |  | L/D Max: | 96.891 | at alpha= | 6 | deg
Re: | 7000000 |  |  | Cd Min: | 0.00725 | at alpha= | 0 | deg
Mach: | 0.25 |  |  | Cl=0 at alpha= | -1.975 | deg
|  |  |  | @ Cl=0.1, Cd= | 0.0073168
|  |  |  | @ Cl=0.4, Cd= | 0.07519
|  |  |  | @ Cl=0.6, Cd= | 0.07519
alpha (deg) | Cl | Cd | Cm | Cl/Cd
-12.5 | -0.06 | 0.08292 | -0.023 | -0.718
-12 | -0.057 | 0.0802 | -0.022 | -0.706
-11.5 | -0.159 | 0.07636 | -0.022 | -2.086
-11 | -0.217 | 0.07253 | -0.021 | -2.996
-10.5 | -0.266 | 0.06719 | -0.022 | -3.963
-10 | -0.309 | 0.0627 | -0.022 | -4.923
-9.5 | -0.344 | 0.05866 | -0.023 | -5.868
-9 | -0.373 | 0.05386 | -0.024 | -6.921
-8.5 | -0.392 | 0.0478 | -0.027 | -8.205
-8 | -0.434 | 0.02291 | -0.037 | -18.926
-7.5 | -0.484 | 0.00936 | -0.044 | -51.767
-7 | -0.472 | 0.00907 | -0.044 | -52.021
-6.5 | -0.449 | 0.00887 | -0.044 | -50.66
-6 | -0.419 | 0.00872 | -0.044 | -48.033
-5.5 | -0.381 | 0.00855 | -0.044 | -44.485
-5 | -0.336 | 0.00842 | -0.044 | -39.942
-4.5 | -0.287 | 0.00828 | -0.044 | -34.662
-4 | -0.234 | 0.00816 | -0.044 | -28.711
-3.5 | -0.179 | 0.00806 | -0.044 | -22.164
-3 | -0.121 | 0.00797 | -0.044 | -15.176
-2.5 | -0.062 | 0.0079 | -0.044 | -7.868
-2 | -0.003 | 0.00752 | -0.044 | -0.358
-1.5 | 0.057 | 0.00741 | -0.044 | 7.711
-1 | 0.117 | 0.00728 | -0.044 | 16.088
-0.5 | 0.177 | 0.00728 | -0.044 | 24.306
0 | 0.237 | 0.00725 | -0.044 | 32.685
0.5 | 0.297 | 0.0073 | -0.044 | 40.664
1 | 0.357 | 0.00733 | -0.044 | 48.648
1.5 | 0.416 | 0.0074 | -0.044 | 56.212
2 | 0.476 | 0.0075 | -0.044 | 63.402
2.5 | 0.535 | 0.00761 | -0.044 | 70.267
3 | 0.594 | 0.00776 | -0.044 | 76.548
3.5 | 0.653 | 0.00793 | -0.044 | 82.326
4 | 0.711 | 0.00798 | -0.044 | 88.993
4.5 | 0.767 | 0.00872 | -0.044 | 87.906
5 | 0.819 | 0.00863 | -0.044 | 94.884
5.5 | 0.867 | 0.00899 | -0.044 | 96.442
6 | 0.909 | 0.00938 | -0.044 | 96.891
6.5 | 0.945 | 0.00982 | -0.044 | 96.243
7 | 0.972 | 0.01029 | -0.044 | 94.495
7.5 | 0.989 | 0.0108 | -0.044 | 91.616
8 | 0.994 | 0.01132 | -0.044 | 87.855
8.5 | 0.987 | 0.01192 | -0.044 | 82.806
9 | 0.966 | 0.01267 | -0.044 | 76.237
9.5 | 0.928 | 0.01344 | -0.044 | 69.001
10 | 0.869 | 0.01456 | -0.044 | 59.7
10.5 | 0.78 | 0.01614 | -0.043 | 48.335
11 | 0.676 | 0.02041 | -0.042 | 33.143
11.5 | 0.561 | 0.03066 | -0.039 | 18.311
12 | 0.445 | 0.04907 | -0.036 | 9.067
12.5 | 0.34 | 0.06284 | -0.033 | 5.404
13 | 0.227 | 0.07519 | -0.031 | 3.018

## 94. Re 7M Mach 0.25 (2)
BIGFOIL.COM POLAR EXPORT
MID 44b
MID 44b |  |  |  | Cl Max: | 1.5126 | at alpha= | 11.5 | deg
XFOIL ncrit=9 |  |  |  | L/D Max: | 132.098 | at alpha= | 4.5 | deg
Re: | 7000000 |  |  | Cd Min: | 0.02957 | at alpha= | 12 | deg
Mach: | 0.25 |  |  | Cl=0 at alpha= | -99 | deg
|  |  |  | @ Cl=0.1, Cd= | 0.00504
|  |  |  | @ Cl=0.4, Cd= | 0.0050737
|  |  |  | @ Cl=0.6, Cd= | 0.0052624
alpha (deg) | Cl | Cd | Cm | Cl/Cd
0 | 0.2283 | 0.00504 | -0.0468 | 45.2976
0.5 | 0.2877 | 0.005 | -0.047 | 57.54
1 | 0.347 | 0.00502 | -0.0471 | 69.1235
1.5 | 0.4062 | 0.00508 | -0.0472 | 79.9606
2 | 0.4654 | 0.00513 | -0.0473 | 90.7212
2.5 | 0.5245 | 0.00521 | -0.0474 | 100.6718
3 | 0.5836 | 0.00524 | -0.0475 | 111.374
3.5 | 0.6421 | 0.00532 | -0.0474 | 120.6955
4 | 0.6967 | 0.00535 | -0.0463 | 130.2243
4.5 | 0.7556 | 0.00572 | -0.0461 | 132.0979
5 | 0.8139 | 0.00622 | -0.0458 | 130.8521
5.5 | 0.8722 | 0.00674 | -0.0455 | 129.4065
6 | 0.9299 | 0.00744 | -0.045 | 124.9866
6.5 | 0.9884 | 0.0079 | -0.0445 | 125.1139
7 | 1.0466 | 0.00848 | -0.0438 | 123.4198
7.5 | 1.1049 | 0.00898 | -0.0432 | 123.0401
8 | 1.1626 | 0.00965 | -0.0424 | 120.4767
8.5 | 1.2198 | 0.01046 | -0.0414 | 116.6157
9 | 1.2758 | 0.01151 | -0.0402 | 110.8427
9.5 | 1.3304 | 0.01283 | -0.0388 | 103.6945
10 | 1.3827 | 0.01448 | -0.0372 | 95.4903
10.5 | 1.432 | 0.01652 | -0.0352 | 86.6828
11 | 1.4766 | 0.01907 | -0.0328 | 77.4305
11.5 | 1.5126 | 0.0225 | -0.03 | 67.2267
12 | 1.5111 | 0.02957 | -0.0254 | 51.1025

## 95. Re 7M Mach 0.50 (1)
BIGFOIL.COM POLAR EXPORT
MID 44b
MID 44b |  |  |  | Cl Max: | 1.172 | at alpha= | 20 | deg
JavaFoil+Calcfoil stall+Eppler ext transition |  |  |  | L/D Max: | 93.05 | at alpha= | 5 | deg
Re: | 7000000 |  |  | Cd Min: | 0.00746 | at alpha= | 0 | deg
Mach: | 0.5 |  |  | Cl=0 at alpha= | -1.9776 | deg
|  |  |  | @ Cl=0.1, Cd= | 0.0075687
|  |  |  | @ Cl=0.4, Cd= | 0.0075933
|  |  |  | @ Cl=0.6, Cd= | 0.0080568
alpha (deg) | Cl | Cd | Cm | Cl/Cd
-20 | -0.963 | 0.15287 | -0.03 | -6.297
-19.5 | -0.935 | 0.15064 | -0.029 | -6.205
-19 | -0.908 | 0.14456 | -0.029 | -6.281
-18.5 | -0.882 | 0.13955 | -0.029 | -6.323
-18 | -0.858 | 0.13935 | -0.029 | -6.157
-17.5 | -0.832 | 0.13076 | -0.029 | -6.359
-17 | -0.803 | 0.12611 | -0.028 | -6.37
-16.5 | -0.777 | 0.11926 | -0.027 | -6.514
-16 | -0.751 | 0.11894 | -0.027 | -6.311
-15.5 | -0.724 | 0.11502 | -0.027 | -6.299
-15 | -0.698 | 0.11067 | -0.027 | -6.311
-14.5 | -0.671 | 0.10405 | -0.027 | -6.452
-14 | -0.645 | 0.09562 | -0.027 | -6.749
-13.5 | -0.619 | 0.08876 | -0.027 | -6.976
-13 | -0.594 | 0.08207 | -0.028 | -7.236
-12.5 | -0.565 | 0.09033 | -0.026 | -6.251
-12 | -0.539 | 0.08042 | -0.026 | -6.703
-11.5 | -0.514 | 0.07279 | -0.028 | -7.059
-11 | -0.49 | 0.06567 | -0.029 | -7.455
-10.5 | -0.457 | 0.07624 | -0.024 | -5.999
-10 | -0.432 | 0.06507 | -0.026 | -6.639
-9.5 | -0.409 | 0.05593 | -0.029 | -7.315
-9 | -0.396 | 0.04034 | -0.037 | -9.819
-8.5 | -0.352 | 0.05417 | -0.026 | -6.495
-8 | -0.324 | 0.05194 | -0.024 | -6.241
-7.5 | -0.312 | 0.03503 | -0.036 | -8.894
-7 | -0.272 | 0.0444 | -0.028 | -6.134
-6.5 | -0.247 | 0.04024 | -0.03 | -6.133
-6 | -0.217 | 0.04117 | -0.026 | -5.278
-5.5 | -0.235 | 0.00926 | -0.049 | -25.44
-5 | -0.261 | 0.00909 | -0.049 | -28.728
-4.5 | -0.291 | 0.00892 | -0.049 | -32.606
-4 | -0.251 | 0.00866 | -0.049 | -28.967
-3.5 | -0.196 | 0.00843 | -0.049 | -23.216
-3 | -0.134 | 0.00828 | -0.049 | -16.186
-2.5 | -0.069 | 0.00823 | -0.049 | -8.404
-2 | -0.003 | 0.00801 | -0.049 | -0.375
-1.5 | 0.064 | 0.00766 | -0.049 | 8.335
-1 | 0.131 | 0.00749 | -0.049 | 17.476
-0.5 | 0.198 | 0.00748 | -0.049 | 26.442
0 | 0.265 | 0.00746 | -0.049 | 35.527
0.5 | 0.332 | 0.00753 | -0.049 | 44.048
1 | 0.398 | 0.00759 | -0.049 | 52.507
1.5 | 0.465 | 0.0077 | -0.049 | 60.375
2 | 0.531 | 0.00789 | -0.049 | 67.355
2.5 | 0.598 | 0.00805 | -0.049 | 74.253
3 | 0.663 | 0.00827 | -0.049 | 80.23
3.5 | 0.728 | 0.00846 | -0.049 | 86.033
4 | 0.791 | 0.00863 | -0.049 | 91.725
4.5 | 0.851 | 0.00916 | -0.049 | 92.887
5 | 0.901 | 0.00968 | -0.049 | 93.05
5.5 | 0.935 | 0.01028 | -0.049 | 90.943
6 | 0.938 | 0.01097 | -0.049 | 85.435
6.5 | 0.835 | 0.01169 | -0.049 | 71.445
7 | 0.598 | 0.01269 | -0.049 | 47.067
7.5 | 0.63 | 0.01388 | -0.049 | 45.4
8 | 0.651 | 0.01561 | -0.048 | 41.686
8.5 | 0.629 | 0.0276 | -0.043 | 22.792
9 | 0.658 | 0.02888 | -0.043 | 22.798
9.5 | 0.718 | 0.02138 | -0.046 | 33.606
10 | 0.677 | 0.04954 | -0.038 | 13.66
10.5 | 0.667 | 0.0778 | -0.025 | 8.57
11 | 0.718 | 0.0619 | -0.035 | 11.599
11.5 | 0.721 | 0.0832 | -0.027 | 8.666
12 | 0.755 | 0.07718 | -0.031 | 9.779
12.5 | 0.774 | 0.08781 | -0.028 | 8.817
13 | 0.801 | 0.09572 | -0.028 | 8.369
13.5 | 0.825 | 0.10012 | -0.027 | 8.238
14 | 0.85 | 0.10357 | -0.027 | 8.212
14.5 | 0.881 | 0.10636 | -0.029 | 8.281
15 | 0.909 | 0.11272 | -0.03 | 8.064
15.5 | 0.93 | 0.11398 | -0.028 | 8.155
16 | 0.958 | 0.11896 | -0.03 | 8.056
16.5 | 0.99 | 0.12125 | -0.031 | 8.166
17 | 1.008 | 0.12804 | -0.029 | 7.875
17.5 | 1.035 | 0.1302 | -0.03 | 7.951
18 | 1.068 | 0.13239 | -0.032 | 8.064
18.5 | 1.093 | 0.14173 | -0.032 | 7.714
19 | 1.112 | 0.14397 | -0.03 | 7.723
19.5 | 1.139 | 0.14874 | -0.031 | 7.66
20 | 1.172 | 0.14927 | -0.033 | 7.853

## 96. Re 7M Mach 0.50 (2)
BIGFOIL.COM POLAR EXPORT
MID 44b
MID 44b |  |  |  | Cl Max: | 1.2686 | at alpha= | 7.5 | deg
XFOIL ncrit=9 |  |  |  | L/D Max: | 138.583 | at alpha= | 4.5 | deg
Re: | 7000000 |  |  | Cd Min: | 0.22863 | at alpha= | -16 | deg
Mach: | 0.5 |  |  | Cl=0 at alpha= | -1.8966 | deg
|  |  |  | @ Cl=0.1, Cd= | 0.0053567
|  |  |  | @ Cl=0.4, Cd= | 0.0051959
|  |  |  | @ Cl=0.6, Cd= | 0.0054816
alpha (deg) | Cl | Cd | Cm | Cl/Cd
-16 | -0.8062 | 0.22863 | 0.0824 | -3.5262
-15.5 | -0.7849 | 0.22058 | 0.0778 | -3.5583
-15 | -0.7636 | 0.21276 | 0.0735 | -3.589
-14.5 | -0.7427 | 0.20431 | 0.0692 | -3.6352
-14 | -0.7216 | 0.19565 | 0.065 | -3.6882
-13.5 | -0.7026 | 0.18711 | 0.061 | -3.755
-13 | -0.6846 | 0.17862 | 0.0571 | -3.8327
-12.5 | -0.6683 | 0.16984 | 0.0532 | -3.9349
-12 | -0.6538 | 0.16094 | 0.0494 | -4.0624
-11.5 | -0.6403 | 0.15207 | 0.0457 | -4.2106
-11 | -0.6285 | 0.14306 | 0.0421 | -4.3933
-10.5 | -0.6185 | 0.1338 | 0.0385 | -4.6226
-10 | -0.6083 | 0.12512 | 0.0351 | -4.8617
-9.5 | -0.6003 | 0.11623 | 0.0313 | -5.1648
-9 | -0.5885 | 0.1085 | 0.0279 | -5.424
-8.5 | -0.5791 | 0.10032 | 0.0242 | -5.7725
-8 | -0.572 | 0.09175 | 0.02 | -6.2343
-7.5 | -0.5671 | 0.08288 | 0.0151 | -6.8424
-7 | -0.5645 | 0.07372 | 0.0091 | -7.6574
-6.5 | -0.5541 | 0.06274 | -0.0035 | -8.8317
-6 | -0.5263 | 0.04773 | -0.0262 | -11.0266
-5.5 | -0.4859 | 0.02954 | -0.0468 | -16.4489
-5 | -0.4382 | 0.01349 | -0.0561 | -32.4833
-4.5 | -0.3699 | 0.00733 | -0.0564 | -50.4638
-4 | -0.2963 | 0.00638 | -0.055 | -46.442
-3 | -0.1532 | 0.00581 | -0.0531 | -26.3683
-2.5 | -0.0834 | 0.00569 | -0.0526 | -14.6573
-2 | -0.0142 | 0.00561 | -0.0522 | -2.5312
-1.5 | 0.0545 | 0.00545 | -0.052 | 10
-1 | 0.1228 | 0.00531 | -0.0519 | 23.1262
-0.5 | 0.1908 | 0.00524 | -0.0519 | 36.4122
0 | 0.2587 | 0.00515 | -0.052 | 50.233
0.5 | 0.3265 | 0.00514 | -0.0521 | 63.5214
1 | 0.3943 | 0.00519 | -0.052 | 75.973
1.5 | 0.4622 | 0.00526 | -0.052 | 87.8707
2 | 0.5302 | 0.00537 | -0.0519 | 98.7337
2.5 | 0.5986 | 0.00548 | -0.0517 | 109.2336
3 | 0.6673 | 0.00556 | -0.0513 | 120.018
3.5 | 0.7358 | 0.00571 | -0.0508 | 128.8616
4 | 0.8003 | 0.00578 | -0.0489 | 138.4602
4.5 | 0.8703 | 0.00628 | -0.0478 | 138.5828
5 | 0.9402 | 0.00699 | -0.0464 | 134.5064
5.5 | 1.0109 | 0.00778 | -0.0446 | 129.9357
6 | 1.0838 | 0.00842 | -0.0425 | 128.7173
6.5 | 1.1571 | 0.00945 | -0.0396 | 122.4444
7 | 1.2267 | 0.01169 | -0.0353 | 104.9358
7.5 | 1.2686 | 0.01789 | -0.0292 | 70.9111
8 | 1.2667 | 0.02756 | -0.0247 | 45.9615
8.5 | 1.234 | 0.03703 | -0.0243 | 33.3243
9 | 1.2051 | 0.05256 | -0.0407 | 22.9281
9.5 | 1.1743 | 0.06797 | -0.0515 | 17.2767
10 | 1.1424 | 0.08169 | -0.0585 | 13.9846
10.5 | 1.1126 | 0.09486 | -0.065 | 11.7289
11 | 1.0867 | 0.10786 | -0.0714 | 10.0751
11.5 | 1.0643 | 0.12096 | -0.078 | 8.7988
12 | 1.0454 | 0.13437 | -0.085 | 7.78
12.5 | 1.0274 | 0.14879 | -0.0927 | 6.905

## 97. Re 8M Mach 0.00 (1)
BIGFOIL.COM POLAR EXPORT
MID 44b
MID 44b |  |  |  | Cl Max: | 1.031 | at alpha= | 9 | deg
JavaFoil+Calcfoil stall+Eppler ext transition |  |  |  | L/D Max: | 100.179 | at alpha= | 6.5 | deg
Re: | 8000000 |  |  | Cd Min: | 0.00716 | at alpha= | 0 | deg
Mach: | 0 |  |  | Cl=0 at alpha= | -1.9741 | deg
|  |  |  | @ Cl=0.1, Cd= | 0.0072069
|  |  |  | @ Cl=0.4, Cd= | 0.0073159
|  |  |  | @ Cl=0.6, Cd= | 0.0077146
alpha (deg) | Cl | Cd | Cm | Cl/Cd
-14 | -0.346 | 0.09484 | -0.022 | -3.648
-13.5 | -0.363 | 0.08969 | -0.022 | -4.052
-13 | -0.381 | 0.08498 | -0.022 | -4.48
-12.5 | -0.398 | 0.08024 | -0.022 | -4.955
-12 | -0.414 | 0.07521 | -0.023 | -5.503
-11.5 | -0.429 | 0.0703 | -0.023 | -6.099
-11 | -0.442 | 0.06551 | -0.024 | -6.749
-10.5 | -0.454 | 0.05981 | -0.025 | -7.595
-10 | -0.465 | 0.05366 | -0.027 | -8.657
-9.5 | -0.482 | 0.03989 | -0.032 | -12.089
-9 | -0.567 | 0.01009 | -0.043 | -56.194
-8.5 | -0.557 | 0.00941 | -0.043 | -59.237
-8 | -0.541 | 0.00913 | -0.043 | -59.261
-7.5 | -0.519 | 0.00895 | -0.043 | -58.005
-7 | -0.491 | 0.00875 | -0.043 | -56.131
-6.5 | -0.458 | 0.00863 | -0.043 | -53.067
-6 | -0.42 | 0.00848 | -0.043 | -49.5
-5.5 | -0.377 | 0.00834 | -0.043 | -45.232
-5 | -0.331 | 0.00821 | -0.043 | -40.252
-4.5 | -0.281 | 0.00808 | -0.043 | -34.723
-4 | -0.228 | 0.008 | -0.043 | -28.519
-3.5 | -0.173 | 0.00791 | -0.043 | -21.935
-3 | -0.117 | 0.00783 | -0.043 | -14.997
-2.5 | -0.06 | 0.00774 | -0.043 | -7.781
-2 | -0.003 | 0.00741 | -0.043 | -0.352
-1.5 | 0.055 | 0.0073 | -0.043 | 7.576
-1 | 0.113 | 0.00718 | -0.043 | 15.783
-0.5 | 0.171 | 0.00718 | -0.043 | 23.861
0 | 0.229 | 0.00716 | -0.043 | 32.067
0.5 | 0.287 | 0.00721 | -0.043 | 39.86
1 | 0.345 | 0.00724 | -0.043 | 47.714
1.5 | 0.403 | 0.00732 | -0.043 | 55.034
2 | 0.461 | 0.00743 | -0.043 | 61.997
2.5 | 0.518 | 0.00752 | -0.043 | 68.867
3 | 0.575 | 0.00764 | -0.043 | 75.27
3.5 | 0.632 | 0.00781 | -0.043 | 80.953
4 | 0.689 | 0.0079 | -0.043 | 87.156
4.5 | 0.743 | 0.00797 | -0.043 | 93.302
5 | 0.795 | 0.00865 | -0.043 | 91.849
5.5 | 0.843 | 0.00856 | -0.043 | 98.527
6 | 0.888 | 0.0089 | -0.043 | 99.772
6.5 | 0.928 | 0.00926 | -0.043 | 100.179
7 | 0.962 | 0.00965 | -0.043 | 99.73
7.5 | 0.99 | 0.01008 | -0.043 | 98.241
8 | 1.011 | 0.01051 | -0.043 | 96.178
8.5 | 1.025 | 0.01103 | -0.043 | 92.909
9 | 1.031 | 0.01154 | -0.043 | 89.351
9.5 | 1.028 | 0.01205 | -0.043 | 85.32
10 | 1.014 | 0.01271 | -0.043 | 79.764
10.5 | 0.992 | 0.0135 | -0.043 | 73.492
11 | 0.964 | 0.01449 | -0.043 | 66.523
11.5 | 0.916 | 0.01558 | -0.042 | 58.773
12 | 0.86 | 0.01843 | -0.041 | 46.688
12.5 | 0.799 | 0.02422 | -0.04 | 32.973
13 | 0.735 | 0.034 | -0.038 | 21.623
13.5 | 0.678 | 0.04518 | -0.036 | 15.009
14 | 0.626 | 0.05744 | -0.035 | 10.892

## 98. Re 8M Mach 0.00 (2)
BIGFOIL.COM POLAR EXPORT
MID 44b
MID 44b |  |  |  | Cl Max: | 1.7074 | at alpha= | 15 | deg
XFOIL ncrit=9 |  |  |  | L/D Max: | 132.609 | at alpha= | 4.5 | deg
Re: | 8000000 |  |  | Cd Min: | 0.22269 | at alpha= | 20 | deg
Mach: | 0 |  |  | Cl=0 at alpha= | -1.9248 | deg
|  |  |  | @ Cl=0.1, Cd= | 0.0051182
|  |  |  | @ Cl=0.4, Cd= | 0.0050088
|  |  |  | @ Cl=0.6, Cd= | 0.005264
alpha (deg) | Cl | Cd | Cm | Cl/Cd
-14 | -1.2452 | 0.03747 | -0.036 | -33.2319
-13.5 | -1.2239 | 0.03065 | -0.0409 | -39.9315
-13 | -1.1851 | 0.0275 | -0.0422 | -43.0945
-12.5 | -1.1422 | 0.02489 | -0.043 | -45.8899
-12 | -1.0967 | 0.02265 | -0.0435 | -48.4194
-11.5 | -1.0485 | 0.02085 | -0.0438 | -50.2878
-11 | -1.0018 | 0.01809 | -0.0444 | -55.3787
-10.5 | -0.9568 | 0.01377 | -0.0451 | -69.4844
-10 | -0.9054 | 0.01169 | -0.0452 | -77.4508
-9.5 | -0.8519 | 0.0103 | -0.0453 | -82.7087
-9 | -0.7975 | 0.0092 | -0.0453 | -86.6848
-8.5 | -0.7422 | 0.00835 | -0.0453 | -88.8862
-8 | -0.6865 | 0.00762 | -0.0453 | -90.0919
-7.5 | -0.6304 | 0.00701 | -0.0453 | -89.9287
-7 | -0.5715 | 0.00659 | -0.0459 | -86.7223
-6.5 | -0.5188 | 0.00647 | -0.0449 | -80.1855
-6 | -0.4635 | 0.00631 | -0.0446 | -73.4548
-5.5 | -0.4075 | 0.00605 | -0.0444 | -67.3554
-5 | -0.3508 | 0.00585 | -0.0444 | -59.9658
-4.5 | -0.294 | 0.0057 | -0.0444 | -51.5789
-4 | -0.2371 | 0.0056 | -0.0444 | -42.3393
-3.5 | -0.1801 | 0.0055 | -0.0445 | -32.7455
-3 | -0.123 | 0.00545 | -0.0446 | -22.5688
-2.5 | -0.0658 | 0.00541 | -0.0446 | -12.1627
-2 | -0.0086 | 0.00532 | -0.0447 | -1.6165
-1.5 | 0.0486 | 0.00519 | -0.0449 | 9.3642
-1 | 0.1059 | 0.00511 | -0.0451 | 20.7241
-0.5 | 0.1631 | 0.00506 | -0.0452 | 32.2332
0 | 0.2204 | 0.00496 | -0.0454 | 44.4355
0.5 | 0.2775 | 0.00495 | -0.0456 | 56.0606
1 | 0.3346 | 0.00497 | -0.0457 | 67.3239
1.5 | 0.3917 | 0.005 | -0.0459 | 78.34
2 | 0.4486 | 0.00506 | -0.046 | 88.6561
2.5 | 0.5053 | 0.00515 | -0.0462 | 98.1165
3 | 0.562 | 0.00521 | -0.0463 | 107.8695
3.5 | 0.6183 | 0.00529 | -0.0464 | 116.8809
4 | 0.6735 | 0.00536 | -0.0462 | 125.653
4.5 | 0.7267 | 0.00548 | -0.0455 | 132.6095
5 | 0.7823 | 0.00593 | -0.0454 | 131.9224
5.5 | 0.8376 | 0.0064 | -0.0453 | 130.875
6.5 | 0.9474 | 0.00744 | -0.045 | 127.3387
7 | 1.0024 | 0.00787 | -0.0448 | 127.3698
7.5 | 1.0569 | 0.00832 | -0.0446 | 127.0312
8 | 1.1113 | 0.00873 | -0.0444 | 127.2967
8.5 | 1.1651 | 0.00922 | -0.0442 | 126.3666
9 | 1.2183 | 0.00982 | -0.0439 | 124.0631
9.5 | 1.2709 | 0.0105 | -0.0435 | 121.0381
10 | 1.3227 | 0.01126 | -0.043 | 117.4689
10.5 | 1.3736 | 0.01214 | -0.0425 | 113.1466
11 | 1.4233 | 0.01315 | -0.0418 | 108.2357
11.5 | 1.4715 | 0.01433 | -0.041 | 102.6867
12 | 1.5176 | 0.01575 | -0.04 | 96.3556
12.5 | 1.5604 | 0.01753 | -0.0387 | 89.0131
13 | 1.5969 | 0.02005 | -0.0368 | 79.6459
13.5 | 1.6183 | 0.02415 | -0.0338 | 67.0104
14 | 1.6537 | 0.02587 | -0.032 | 63.9235
14.5 | 1.6839 | 0.02783 | -0.0299 | 60.5066
15 | 1.7074 | 0.0299 | -0.0271 | 57.1037
15.5 | 1.7012 | 0.03356 | -0.0227 | 50.6913
16 | 1.6963 | 0.03922 | -0.0232 | 43.2509
16.5 | 1.6669 | 0.05119 | -0.0304 | 32.563
17 | 1.5386 | 0.08306 | -0.0496 | 18.524
17.5 | 1.3179 | 0.13476 | -0.0766 | 9.7796
18 | 1.2817 | 0.15145 | -0.085 | 8.4629
18.5 | 1.2427 | 0.17006 | -0.0952 | 7.3074
19 | 1.2182 | 0.18622 | -0.1045 | 6.5417
20 | 1.1719 | 0.22269 | -0.1268 | 5.2625

## 99. Re 8M Mach 0.10 (1)
BIGFOIL.COM POLAR EXPORT
MID 44b
MID 44b |  |  |  | Cl Max: | 1.025 | at alpha= | 9 | deg
JavaFoil+Calcfoil stall+Eppler ext transition |  |  |  | L/D Max: | 99.888 | at alpha= | 6.5 | deg
Re: | 8000000 |  |  | Cd Min: | 0.00716 | at alpha= | 0 | deg
Mach: | 0.1 |  |  | Cl=0 at alpha= | -1.9746 | deg
|  |  |  | @ Cl=0.1, Cd= | 0.007219
|  |  |  | @ Cl=0.4, Cd= | 0.0073322
|  |  |  | @ Cl=0.6, Cd= | 0.06416
alpha (deg) | Cl | Cd | Cm | Cl/Cd
-13.5 | -0.327 | 0.09085 | -0.022 | -3.599
-13 | -0.347 | 0.08583 | -0.022 | -4.041
-12.5 | -0.366 | 0.08167 | -0.022 | -4.486
-12 | -0.386 | 0.07598 | -0.023 | -5.077
-11.5 | -0.404 | 0.07141 | -0.023 | -5.653
-11 | -0.42 | 0.06669 | -0.023 | -6.298
-10.5 | -0.435 | 0.0614 | -0.025 | -7.079
-10 | -0.447 | 0.056 | -0.026 | -7.985
-9.5 | -0.461 | 0.04664 | -0.03 | -9.885
-9 | -0.504 | 0.02056 | -0.038 | -24.531
-8.5 | -0.549 | 0.00952 | -0.043 | -57.73
-8 | -0.536 | 0.00919 | -0.043 | -58.266
-7.5 | -0.516 | 0.00899 | -0.043 | -57.355
-7 | -0.489 | 0.00879 | -0.043 | -55.691
-6.5 | -0.458 | 0.00867 | -0.043 | -52.799
-6 | -0.42 | 0.00853 | -0.043 | -49.266
-5.5 | -0.378 | 0.00838 | -0.043 | -45.116
-5 | -0.332 | 0.00823 | -0.043 | -40.272
-4.5 | -0.282 | 0.0081 | -0.043 | -34.776
-4 | -0.229 | 0.00801 | -0.043 | -28.589
-3.5 | -0.174 | 0.00792 | -0.043 | -22.003
-3 | -0.118 | 0.00784 | -0.043 | -15.043
-2.5 | -0.061 | 0.00775 | -0.043 | -7.808
-2 | -0.003 | 0.00743 | -0.043 | -0.353
-1.5 | 0.056 | 0.00731 | -0.043 | 7.605
-1 | 0.114 | 0.00719 | -0.043 | 15.841
-0.5 | 0.172 | 0.00719 | -0.043 | 23.959
0 | 0.231 | 0.00716 | -0.043 | 32.195
0.5 | 0.289 | 0.00722 | -0.043 | 40.006
1 | 0.347 | 0.00725 | -0.043 | 47.892
1.5 | 0.405 | 0.00734 | -0.043 | 55.224
2 | 0.463 | 0.00745 | -0.043 | 62.186
2.5 | 0.521 | 0.00754 | -0.043 | 69.07
3 | 0.578 | 0.00766 | -0.043 | 75.486
3.5 | 0.635 | 0.00783 | -0.043 | 81.129
4 | 0.692 | 0.00792 | -0.043 | 87.413
4.5 | 0.747 | 0.00799 | -0.043 | 93.465
5 | 0.799 | 0.00869 | -0.043 | 91.886
5.5 | 0.847 | 0.00859 | -0.043 | 98.584
6 | 0.891 | 0.00894 | -0.043 | 99.715
6.5 | 0.931 | 0.00932 | -0.043 | 99.888
7 | 0.964 | 0.00972 | -0.043 | 99.17
7.5 | 0.991 | 0.01015 | -0.043 | 97.658
8 | 1.01 | 0.01059 | -0.043 | 95.366
8.5 | 1.021 | 0.01113 | -0.043 | 91.8
9 | 1.025 | 0.01166 | -0.043 | 87.903
9.5 | 1.018 | 0.01219 | -0.043 | 83.493
10 | 0.999 | 0.01286 | -0.043 | 77.677
10.5 | 0.972 | 0.01374 | -0.043 | 70.746
11 | 0.935 | 0.01397 | -0.043 | 66.906
11.5 | 0.879 | 0.01642 | -0.042 | 53.521
12 | 0.815 | 0.02034 | -0.041 | 40.084
12.5 | 0.748 | 0.02785 | -0.039 | 26.848
13 | 0.681 | 0.03941 | -0.037 | 17.278
13.5 | 0.624 | 0.04967 | -0.036 | 12.573
14 | 0.568 | 0.06416 | -0.034 | 8.857

## 100. Re 8M Mach 0.10 (2)
BIGFOIL.COM POLAR EXPORT
MID 44b
MID 44b |  |  |  | Cl Max: | 1.6867 | at alpha= | 15 | deg
XFOIL ncrit=9 |  |  |  | L/D Max: | 132.686 | at alpha= | 4.5 | deg
Re: | 8000000 |  |  | Cd Min: | 0.23539 | at alpha= | 20 | deg
Mach: | 0.1 |  |  | Cl=0 at alpha= | -1.9236 | deg
|  |  |  | @ Cl=0.1, Cd= | 0.0051189
|  |  |  | @ Cl=0.4, Cd= | 0.0050164
|  |  |  | @ Cl=0.6, Cd= | 0.0052751
alpha (deg) | Cl | Cd | Cm | Cl/Cd
-12.5 | -1.1331 | 0.03157 | -0.0411 | -35.8917
-12 | -1.0966 | 0.02691 | -0.0433 | -40.7507
-11.5 | -1.0526 | 0.02377 | -0.0443 | -44.2827
-11 | -1.0057 | 0.02106 | -0.0449 | -47.754
-10.5 | -0.9603 | 0.0171 | -0.0457 | -56.1579
-10 | -0.913 | 0.01295 | -0.0463 | -70.5019
-9.5 | -0.8598 | 0.011 | -0.0463 | -78.1636
-9 | -0.805 | 0.00962 | -0.0462 | -83.6798
-8.5 | -0.7491 | 0.00863 | -0.0461 | -86.8019
-8 | -0.6927 | 0.00782 | -0.046 | -88.5806
-7.5 | -0.636 | 0.00715 | -0.046 | -88.951
-7 | -0.5764 | 0.00666 | -0.0465 | -86.5465
-6.5 | -0.5231 | 0.00651 | -0.0454 | -80.3533
-6 | -0.4672 | 0.00634 | -0.045 | -73.6909
-5.5 | -0.4106 | 0.0061 | -0.0448 | -67.3115
-5 | -0.3535 | 0.00588 | -0.0447 | -60.119
-4.5 | -0.2962 | 0.00572 | -0.0447 | -51.7832
-4 | -0.2388 | 0.00562 | -0.0447 | -42.4911
-3.5 | -0.1814 | 0.00551 | -0.0448 | -32.922
-3 | -0.1239 | 0.00546 | -0.0448 | -22.6923
-2.5 | -0.0664 | 0.00542 | -0.0449 | -12.2509
-2 | -0.0088 | 0.00533 | -0.045 | -1.651
-1.5 | 0.0488 | 0.00519 | -0.0451 | 9.4027
-1 | 0.1064 | 0.00511 | -0.0453 | 20.8219
-0.5 | 0.164 | 0.00507 | -0.0454 | 32.3471
0 | 0.2216 | 0.00497 | -0.0456 | 44.5875
0.5 | 0.2791 | 0.00496 | -0.0458 | 56.2702
1 | 0.3365 | 0.00497 | -0.0459 | 67.7062
1.5 | 0.3939 | 0.00501 | -0.0461 | 78.6228
2 | 0.4512 | 0.00507 | -0.0462 | 88.9941
2.5 | 0.5083 | 0.00516 | -0.0463 | 98.5078
3 | 0.5653 | 0.00522 | -0.0465 | 108.295
3.5 | 0.622 | 0.00531 | -0.0466 | 117.1375
4 | 0.6776 | 0.00537 | -0.0464 | 126.1825
4.5 | 0.7311 | 0.00551 | -0.0456 | 132.686
5 | 0.7872 | 0.00596 | -0.0455 | 132.0805
5.5 | 0.843 | 0.00644 | -0.0454 | 130.9006
6 | 0.8982 | 0.00705 | -0.0451 | 127.4043
6.5 | 0.9538 | 0.00749 | -0.0449 | 127.3431
7 | 1.0092 | 0.00792 | -0.0447 | 127.4242
7.5 | 1.0644 | 0.00838 | -0.0445 | 127.0167
8 | 1.1193 | 0.0088 | -0.0442 | 127.1932
8.5 | 1.1737 | 0.00934 | -0.0439 | 125.6638
9 | 1.2274 | 0.00997 | -0.0434 | 123.1093
9.5 | 1.2806 | 0.01069 | -0.0429 | 119.7942
10 | 1.3328 | 0.01152 | -0.0423 | 115.6944
10.5 | 1.3841 | 0.01249 | -0.0416 | 110.8167
11 | 1.4339 | 0.01364 | -0.0407 | 105.1246
11.5 | 1.4817 | 0.01502 | -0.0397 | 98.6485
12 | 1.5263 | 0.01681 | -0.0383 | 90.7971
12.5 | 1.5643 | 0.01941 | -0.0364 | 80.5925
13 | 1.5884 | 0.02351 | -0.0334 | 67.5627
13.5 | 1.6268 | 0.02515 | -0.0317 | 64.6839
14 | 1.6585 | 0.02724 | -0.0295 | 60.8847
14.5 | 1.6829 | 0.02965 | -0.0268 | 56.7589
15 | 1.6867 | 0.03251 | -0.0224 | 51.8825
15.5 | 1.6722 | 0.0389 | -0.0223 | 42.9871
16 | 1.6525 | 0.04929 | -0.0285 | 33.5261
16.5 | 1.5569 | 0.07515 | -0.045 | 20.7172
17.5 | 1.2626 | 0.14977 | -0.0843 | 8.4303
18 | 1.2316 | 0.16639 | -0.0933 | 7.4019
18.5 | 1.2011 | 0.18411 | -0.1034 | 6.5238
19 | 1.1805 | 0.20068 | -0.1132 | 5.8825
19.5 | 1.1639 | 0.21727 | -0.1233 | 5.3569
20 | 1.1497 | 0.23539 | -0.1344 | 4.8842

## 101. Re 8M Mach 0.25 (1)
BIGFOIL.COM POLAR EXPORT
MID 44b
MID 44b |  |  |  | Cl Max: | 0.994 | at alpha= | 8 | deg
JavaFoil+Calcfoil stall+Eppler ext transition |  |  |  | L/D Max: | 98.783 | at alpha= | 6 | deg
Re: | 8000000 |  |  | Cd Min: | 0.00721 | at alpha= | 0 | deg
Mach: | 0.25 |  |  | Cl=0 at alpha= | -1.975 | deg
|  |  |  | @ Cl=0.1, Cd= | 0.007274
|  |  |  | @ Cl=0.4, Cd= | 0.07214
|  |  |  | @ Cl=0.6, Cd= | 0.07214
alpha (deg) | Cl | Cd | Cm | Cl/Cd
-13 | -0.062 | 0.08789 | -0.023 | -0.709
-12.5 | -0.06 | 0.08218 | -0.023 | -0.725
-12 | -0.057 | 0.07935 | -0.022 | -0.714
-11.5 | -0.159 | 0.07582 | -0.022 | -2.102
-11 | -0.217 | 0.07197 | -0.022 | -3.019
-10.5 | -0.266 | 0.06659 | -0.022 | -4.001
-10 | -0.309 | 0.06228 | -0.023 | -4.96
-9.5 | -0.345 | 0.05782 | -0.024 | -5.961
-9 | -0.374 | 0.05276 | -0.025 | -7.084
-8.5 | -0.396 | 0.04487 | -0.029 | -8.82
-8 | -0.487 | 0.00984 | -0.044 | -49.504
-7.5 | -0.484 | 0.00927 | -0.044 | -52.245
-7 | -0.472 | 0.00901 | -0.044 | -52.357
-6.5 | -0.449 | 0.00887 | -0.044 | -50.68
-6 | -0.419 | 0.0087 | -0.044 | -48.122
-5.5 | -0.381 | 0.00852 | -0.044 | -44.659
-5 | -0.336 | 0.00838 | -0.044 | -40.136
-4.5 | -0.287 | 0.00821 | -0.044 | -34.963
-4 | -0.234 | 0.0081 | -0.044 | -28.918
-3.5 | -0.179 | 0.00799 | -0.044 | -22.341
-3 | -0.121 | 0.0079 | -0.044 | -15.322
-2.5 | -0.062 | 0.00782 | -0.044 | -7.954
-2 | -0.003 | 0.00755 | -0.044 | -0.357
-1.5 | 0.057 | 0.00736 | -0.044 | 7.76
-1 | 0.117 | 0.00724 | -0.044 | 16.166
-0.5 | 0.177 | 0.00724 | -0.044 | 24.464
0 | 0.237 | 0.00721 | -0.044 | 32.877
0.5 | 0.297 | 0.00726 | -0.044 | 40.887
1 | 0.357 | 0.00731 | -0.044 | 48.799
1.5 | 0.416 | 0.0074 | -0.044 | 56.233
2 | 0.476 | 0.00752 | -0.044 | 63.235
2.5 | 0.535 | 0.00763 | -0.044 | 70.133
3 | 0.594 | 0.00775 | -0.044 | 76.632
3.5 | 0.653 | 0.00794 | -0.044 | 82.237
4 | 0.711 | 0.00805 | -0.044 | 88.243
4.5 | 0.767 | 0.00885 | -0.044 | 86.606
5 | 0.819 | 0.00847 | -0.044 | 96.699
5.5 | 0.867 | 0.00882 | -0.044 | 98.313
6 | 0.909 | 0.0092 | -0.044 | 98.783
6.5 | 0.945 | 0.00963 | -0.044 | 98.148
7 | 0.972 | 0.01008 | -0.044 | 96.396
7.5 | 0.989 | 0.01058 | -0.044 | 93.5
8 | 0.994 | 0.01109 | -0.044 | 89.707
8.5 | 0.987 | 0.01168 | -0.044 | 84.54
9 | 0.966 | 0.01238 | -0.044 | 77.999
9.5 | 0.928 | 0.01313 | -0.044 | 70.671
10 | 0.869 | 0.01416 | -0.044 | 61.396
10.5 | 0.783 | 0.01552 | -0.044 | 50.474
11 | 0.682 | 0.01888 | -0.042 | 36.126
11.5 | 0.563 | 0.02958 | -0.04 | 19.04
12 | 0.446 | 0.04747 | -0.036 | 9.406
12.5 | 0.342 | 0.05939 | -0.034 | 5.756
13 | 0.228 | 0.07214 | -0.032 | 3.161

## 102. Re 8M Mach 0.25 (2)
BIGFOIL.COM POLAR EXPORT
MID 44b
MID 44b |  |  |  | Cl Max: | 1.517 | at alpha= | 12 | deg
XFOIL ncrit=9 |  |  |  | L/D Max: | 134.298 | at alpha= | 4.5 | deg
Re: | 8000000 |  |  | Cd Min: | 0.18367 | at alpha= | -14 | deg
Mach: | 0.25 |  |  | Cl=0 at alpha= | -1.9186 | deg
|  |  |  | @ Cl=0.1, Cd= | 0.0051544
|  |  |  | @ Cl=0.4, Cd= | 0.0050446
|  |  |  | @ Cl=0.6, Cd= | 0.0053031
alpha (deg) | Cl | Cd | Cm | Cl/Cd
-14 | -0.6957 | 0.18367 | 0.0583 | -3.7878
-13.5 | -0.6822 | 0.1757 | 0.0549 | -3.8828
-13 | -0.6745 | 0.16629 | 0.0512 | -4.0562
-12.5 | -0.6653 | 0.15732 | 0.0477 | -4.229
-12 | -0.6742 | 0.14245 | 0.0427 | -4.7329
-11 | -0.667 | 0.12391 | 0.0353 | -5.3829
-10.5 | -0.6657 | 0.11435 | 0.0311 | -5.8216
-10 | -0.7811 | 0.07963 | 0.01 | -9.8091
-9.5 | -0.8139 | 0.05111 | -0.0273 | -15.9245
-9 | -0.8393 | 0.01662 | -0.0506 | -50.4994
-8.5 | -0.7866 | 0.01205 | -0.0509 | -65.278
-8 | -0.7281 | 0.00979 | -0.0505 | -74.3718
-7.5 | -0.6679 | 0.00836 | -0.05 | -79.8923
-7 | -0.6044 | 0.00739 | -0.05 | -81.7862
-6.5 | -0.5477 | 0.0069 | -0.0486 | -79.3768
-6 | -0.4885 | 0.00654 | -0.0478 | -74.6942
-5.5 | -0.4287 | 0.00638 | -0.0473 | -67.1944
-5 | -0.3687 | 0.00605 | -0.0469 | -60.9421
-4.5 | -0.3086 | 0.00584 | -0.0467 | -52.8425
-4 | -0.2486 | 0.00571 | -0.0465 | -43.5377
-3.5 | -0.1887 | 0.00559 | -0.0464 | -33.7567
-3 | -0.129 | 0.0055 | -0.0463 | -23.4545
-2.5 | -0.0693 | 0.00545 | -0.0463 | -12.7156
-2 | -0.0097 | 0.00536 | -0.0463 | -1.8097
-1.5 | 0.0499 | 0.00523 | -0.0464 | 9.5411
-1 | 0.1095 | 0.00514 | -0.0465 | 21.3035
-0.5 | 0.1689 | 0.00509 | -0.0466 | 33.1827
0 | 0.2284 | 0.005 | -0.0468 | 45.68
0.5 | 0.2878 | 0.00498 | -0.047 | 57.7912
1 | 0.3471 | 0.005 | -0.0471 | 69.42
1.5 | 0.4064 | 0.00505 | -0.0472 | 80.4752
2 | 0.4656 | 0.00512 | -0.0473 | 90.9375
2.5 | 0.5247 | 0.0052 | -0.0474 | 100.9038
3 | 0.5838 | 0.00527 | -0.0474 | 110.778
3.5 | 0.6426 | 0.00539 | -0.0475 | 119.2208
4 | 0.7004 | 0.00544 | -0.0471 | 128.75
4.5 | 0.7561 | 0.00563 | -0.0462 | 134.2984
5 | 0.8146 | 0.00609 | -0.0459 | 133.7603
5.5 | 0.8729 | 0.00662 | -0.0456 | 131.858
6 | 0.9308 | 0.00728 | -0.0451 | 127.8571
6.5 | 0.9893 | 0.00773 | -0.0446 | 127.9819
7 | 1.0477 | 0.00824 | -0.044 | 127.1481
7.5 | 1.1062 | 0.00872 | -0.0434 | 126.8578
8 | 1.1641 | 0.00935 | -0.0426 | 124.5027
8.5 | 1.2216 | 0.01011 | -0.0417 | 120.8309
9 | 1.2781 | 0.01105 | -0.0405 | 115.6652
9.5 | 1.3334 | 0.01224 | -0.0392 | 108.9379
10 | 1.3868 | 0.01373 | -0.0376 | 101.0051
10.5 | 1.4373 | 0.01563 | -0.0357 | 91.9578
11 | 1.4824 | 0.0182 | -0.0333 | 81.4505
11.5 | 1.507 | 0.02328 | -0.0297 | 64.7337
12 | 1.517 | 0.02897 | -0.0257 | 52.3645
12.5 | 1.5049 | 0.03453 | -0.021 | 43.5824
13 | 1.4748 | 0.04455 | -0.0257 | 33.1044
13.5 | 1.4344 | 0.06217 | -0.04 | 23.0722
14 | 1.3531 | 0.08589 | -0.054 | 15.7539
14.5 | 1.2898 | 0.10546 | -0.0635 | 12.2302
15 | 1.2593 | 0.11933 | -0.0697 | 10.5531
15.5 | 1.2318 | 0.13318 | -0.0762 | 9.2491
16 | 1.1973 | 0.14945 | -0.0847 | 8.0114
16.5 | 1.1681 | 0.16589 | -0.0936 | 7.0414
17 | 1.1454 | 0.18195 | -0.1027 | 6.2951

## 103. Re 8M Mach 0.50 (1)
BIGFOIL.COM POLAR EXPORT
MID 44b
MID 44b |  |  |  | Cl Max: | 1.176 | at alpha= | 20 | deg
JavaFoil+Calcfoil stall+Eppler ext transition |  |  |  | L/D Max: | 94.868 | at alpha= | 5 | deg
Re: | 8000000 |  |  | Cd Min: | 0.00743 | at alpha= | -0.5 | deg
Mach: | 0.5 |  |  | Cl=0 at alpha= | -1.9776 | deg
|  |  |  | @ Cl=0.1, Cd= | 0.0075478
|  |  |  | @ Cl=0.4, Cd= | 0.0075739
|  |  |  | @ Cl=0.6, Cd= | 0.0080074
alpha (deg) | Cl | Cd | Cm | Cl/Cd
-20 | -0.964 | 0.1515 | -0.03 | -6.361
-19.5 | -0.936 | 0.14829 | -0.029 | -6.309
-19 | -0.908 | 0.14167 | -0.029 | -6.41
-18.5 | -0.883 | 0.14042 | -0.029 | -6.285
-18 | -0.858 | 0.13771 | -0.029 | -6.233
-17.5 | -0.832 | 0.12857 | -0.029 | -6.474
-17 | -0.805 | 0.12496 | -0.028 | -6.438
-16.5 | -0.778 | 0.11773 | -0.028 | -6.605
-16 | -0.752 | 0.11027 | -0.028 | -6.818
-15.5 | -0.726 | 0.10319 | -0.028 | -7.035
-15 | -0.699 | 0.10938 | -0.028 | -6.388
-14.5 | -0.672 | 0.10247 | -0.027 | -6.554
-14 | -0.646 | 0.09447 | -0.027 | -6.836
-13.5 | -0.62 | 0.08778 | -0.028 | -7.062
-13 | -0.596 | 0.0801 | -0.029 | -7.436
-12.5 | -0.565 | 0.08992 | -0.026 | -6.281
-12 | -0.54 | 0.07928 | -0.027 | -6.806
-11.5 | -0.515 | 0.07138 | -0.028 | -7.213
-11 | -0.491 | 0.06368 | -0.03 | -7.718
-10.5 | -0.457 | 0.07311 | -0.024 | -6.258
-10 | -0.432 | 0.06411 | -0.026 | -6.745
-9.5 | -0.411 | 0.05453 | -0.031 | -7.529
-9 | -0.402 | 0.03565 | -0.038 | -11.278
-8.5 | -0.352 | 0.05356 | -0.027 | -6.579
-8 | -0.325 | 0.05132 | -0.025 | -6.324
-7.5 | -0.326 | 0.02433 | -0.041 | -13.387
-7 | -0.274 | 0.043 | -0.029 | -6.362
-6.5 | -0.253 | 0.03378 | -0.035 | -7.494
-6 | -0.218 | 0.04044 | -0.027 | -5.388
-5.5 | -0.235 | 0.00922 | -0.049 | -25.538
-5 | -0.261 | 0.00904 | -0.049 | -28.888
-4.5 | -0.291 | 0.00885 | -0.049 | -32.88
-4 | -0.251 | 0.00857 | -0.049 | -29.287
-3.5 | -0.196 | 0.00836 | -0.049 | -23.422
-3 | -0.134 | 0.00827 | -0.049 | -16.208
-2.5 | -0.069 | 0.00812 | -0.049 | -8.524
-2 | -0.003 | 0.00796 | -0.049 | -0.377
-1.5 | 0.064 | 0.00758 | -0.049 | 8.422
-1 | 0.131 | 0.00752 | -0.049 | 17.405
-0.5 | 0.198 | 0.00743 | -0.049 | 26.649
0 | 0.265 | 0.00744 | -0.049 | 35.602
0.5 | 0.332 | 0.00746 | -0.049 | 44.452
1 | 0.398 | 0.00757 | -0.049 | 52.647
1.5 | 0.465 | 0.0077 | -0.049 | 60.391
2 | 0.531 | 0.00784 | -0.049 | 67.807
2.5 | 0.598 | 0.008 | -0.049 | 74.661
3 | 0.663 | 0.00824 | -0.049 | 80.451
3.5 | 0.728 | 0.00846 | -0.049 | 86.082
4 | 0.791 | 0.00869 | -0.049 | 91.052
4.5 | 0.851 | 0.00958 | -0.049 | 88.84
5 | 0.901 | 0.00949 | -0.049 | 94.868
5.5 | 0.935 | 0.01008 | -0.049 | 92.763
6 | 0.938 | 0.01075 | -0.049 | 87.198
6.5 | 0.835 | 0.01145 | -0.049 | 72.967
7 | 0.598 | 0.01243 | -0.049 | 48.066
7.5 | 0.63 | 0.01354 | -0.049 | 46.563
8 | 0.655 | 0.01505 | -0.049 | 43.505
8.5 | 0.643 | 0.0233 | -0.045 | 27.577
9 | 0.67 | 0.02511 | -0.045 | 26.672
9.5 | 0.72 | 0.02074 | -0.046 | 34.729
10 | 0.681 | 0.04697 | -0.039 | 14.502
10.5 | 0.667 | 0.07759 | -0.026 | 8.597
11 | 0.729 | 0.05559 | -0.037 | 13.108
11.5 | 0.723 | 0.08168 | -0.028 | 8.847
12 | 0.767 | 0.06972 | -0.034 | 10.997
12.5 | 0.777 | 0.0855 | -0.029 | 9.087
13 | 0.803 | 0.09359 | -0.029 | 8.575
13.5 | 0.828 | 0.09161 | -0.029 | 9.043
14 | 0.852 | 0.09986 | -0.028 | 8.537
14.5 | 0.883 | 0.10389 | -0.03 | 8.497
15 | 0.91 | 0.11119 | -0.03 | 8.184
15.5 | 0.93 | 0.11402 | -0.028 | 8.153
16 | 0.96 | 0.11604 | -0.03 | 8.276
16.5 | 0.993 | 0.11841 | -0.032 | 8.384
17 | 1.008 | 0.12508 | -0.029 | 8.062
17.5 | 1.037 | 0.12803 | -0.03 | 8.096
18 | 1.071 | 0.12901 | -0.033 | 8.3
18.5 | 1.095 | 0.13998 | -0.032 | 7.819
19 | 1.112 | 0.14037 | -0.03 | 7.922
19.5 | 1.14 | 0.14562 | -0.031 | 7.832
20 | 1.176 | 0.14509 | -0.033 | 8.103

## 104. Re 8M Mach 0.50 (2)
BIGFOIL.COM POLAR EXPORT
MID 44b
MID 44b |  |  |  | Cl Max: | 1.2719 | at alpha= | 7.5 | deg
XFOIL ncrit=9 |  |  |  | L/D Max: | 140.484 | at alpha= | 4.5 | deg
Re: | 8000000 |  |  | Cd Min: | 0.12032 | at alpha= | 11.5 | deg
Mach: | 0.5 |  |  | Cl=0 at alpha= | -99 | deg
|  |  |  | @ Cl=0.1, Cd= | 0.0051
|  |  |  | @ Cl=0.4, Cd= | 0.0051473
|  |  |  | @ Cl=0.6, Cd= | 0.0054619
alpha (deg) | Cl | Cd | Cm | Cl/Cd
0 | 0.2588 | 0.0051 | -0.052 | 50.7451
0.5 | 0.3267 | 0.0051 | -0.0521 | 64.0588
1 | 0.3945 | 0.00514 | -0.052 | 76.751
1.5 | 0.4624 | 0.00523 | -0.052 | 88.413
2 | 0.5305 | 0.00532 | -0.0519 | 99.718
2.5 | 0.5988 | 0.00546 | -0.0517 | 109.6703
3 | 0.6677 | 0.00557 | -0.0513 | 119.8743
3.5 | 0.7366 | 0.00572 | -0.0508 | 128.7762
4 | 0.8046 | 0.00583 | -0.0498 | 138.0103
4.5 | 0.871 | 0.0062 | -0.0479 | 140.4839
5 | 0.941 | 0.00688 | -0.0465 | 136.7733
5.5 | 1.0122 | 0.0076 | -0.0448 | 133.1842
6 | 1.0852 | 0.00824 | -0.0426 | 131.699
6.5 | 1.1586 | 0.00923 | -0.0398 | 125.5255
7 | 1.229 | 0.01135 | -0.0355 | 108.2819
7.5 | 1.2719 | 0.01749 | -0.0294 | 72.7216
8 | 1.2707 | 0.02716 | -0.0248 | 46.7857
8.5 | 1.2386 | 0.03657 | -0.0239 | 33.8693
9 | 1.2095 | 0.05185 | -0.0401 | 23.3269
9.5 | 1.1793 | 0.06733 | -0.0511 | 17.5152
10 | 1.1477 | 0.08101 | -0.0581 | 14.1674
10.5 | 1.1181 | 0.09414 | -0.0645 | 11.877
11 | 1.0921 | 0.10708 | -0.0709 | 10.1989
11.5 | 1.0685 | 0.12032 | -0.0777 | 8.8805

## 105. Re 10M Mach 0.00 (1)
BIGFOIL.COM POLAR EXPORT
MID 44b
MID 44b |  |  |  | Cl Max: | 1.031 | at alpha= | 9 | deg
JavaFoil+Calcfoil stall+Eppler ext transition |  |  |  | L/D Max: | 103.48 | at alpha= | 6.5 | deg
Re: | 10000000 |  |  | Cd Min: | 0.00711 | at alpha= | -0.5 | deg
Mach: | 0 |  |  | Cl=0 at alpha= | -1.9741 | deg
|  |  |  | @ Cl=0.1, Cd= | 0.0071912
|  |  |  | @ Cl=0.4, Cd= | 0.0072959
|  |  |  | @ Cl=0.6, Cd= | 0.0077114
alpha (deg) | Cl | Cd | Cm | Cl/Cd
-14 | -0.346 | 0.09459 | -0.022 | -3.658
-13.5 | -0.364 | 0.08835 | -0.023 | -4.118
-13 | -0.381 | 0.08336 | -0.023 | -4.574
-12.5 | -0.398 | 0.07866 | -0.023 | -5.064
-12 | -0.415 | 0.0736 | -0.024 | -5.635
-11.5 | -0.43 | 0.06851 | -0.024 | -6.277
-11 | -0.444 | 0.06346 | -0.025 | -6.996
-10.5 | -0.457 | 0.05666 | -0.027 | -8.074
-10 | -0.472 | 0.04727 | -0.03 | -9.988
-9.5 | -0.506 | 0.02595 | -0.036 | -19.494
-9 | -0.567 | 0.00968 | -0.043 | -58.596
-8.5 | -0.557 | 0.00929 | -0.043 | -60.012
-8 | -0.541 | 0.00903 | -0.043 | -59.89
-7.5 | -0.519 | 0.0089 | -0.043 | -58.323
-7 | -0.491 | 0.00873 | -0.043 | -56.261
-6.5 | -0.458 | 0.00859 | -0.043 | -53.361
-6 | -0.42 | 0.0084 | -0.043 | -49.979
-5.5 | -0.377 | 0.00825 | -0.043 | -45.737
-5 | -0.331 | 0.00812 | -0.043 | -40.716
-4.5 | -0.281 | 0.00798 | -0.043 | -35.177
-4 | -0.228 | 0.00788 | -0.043 | -28.939
-3.5 | -0.173 | 0.00785 | -0.043 | -22.109
-3 | -0.117 | 0.00775 | -0.043 | -15.143
-2.5 | -0.06 | 0.00761 | -0.043 | -7.916
-2 | -0.003 | 0.0074 | -0.043 | -0.353
-1.5 | 0.055 | 0.00723 | -0.043 | 7.651
-1 | 0.113 | 0.00718 | -0.043 | 15.794
-0.5 | 0.171 | 0.00711 | -0.043 | 24.098
0 | 0.229 | 0.00713 | -0.043 | 32.208
0.5 | 0.287 | 0.00713 | -0.043 | 40.284
1 | 0.345 | 0.00722 | -0.043 | 47.835
1.5 | 0.403 | 0.0073 | -0.043 | 55.196
2 | 0.461 | 0.00739 | -0.043 | 62.321
2.5 | 0.518 | 0.00751 | -0.043 | 68.986
3 | 0.575 | 0.00765 | -0.043 | 75.172
3.5 | 0.632 | 0.00779 | -0.043 | 81.208
4 | 0.689 | 0.00794 | -0.043 | 86.688
4.5 | 0.743 | 0.00812 | -0.043 | 91.534
5 | 0.795 | 0.00886 | -0.043 | 89.685
5.5 | 0.843 | 0.00882 | -0.043 | 95.652
6 | 0.888 | 0.00862 | -0.043 | 103.05
6.5 | 0.928 | 0.00896 | -0.043 | 103.48
7 | 0.962 | 0.00933 | -0.043 | 103.079
7.5 | 0.99 | 0.00975 | -0.043 | 101.512
8 | 1.011 | 0.01017 | -0.043 | 99.434
8.5 | 1.025 | 0.01066 | -0.043 | 96.137
9 | 1.031 | 0.01115 | -0.043 | 92.466
9.5 | 1.028 | 0.01162 | -0.043 | 88.456
10 | 1.014 | 0.01224 | -0.043 | 82.796
10.5 | 0.992 | 0.01296 | -0.043 | 76.543
11 | 0.964 | 0.01382 | -0.043 | 69.729
11.5 | 0.923 | 0.0147 | -0.043 | 62.786
12 | 0.868 | 0.01695 | -0.042 | 51.198
12.5 | 0.809 | 0.02114 | -0.041 | 38.265
13 | 0.746 | 0.02899 | -0.039 | 25.736
13.5 | 0.687 | 0.0393 | -0.037 | 17.486
14 | 0.633 | 0.0511 | -0.036 | 12.393

## 106. Re 10M Mach 0.00 (2)
BIGFOIL.COM POLAR EXPORT
MID 44b
MID 44b |  |  |  | Cl Max: | 1.804 | at alpha= | 16 | deg
XFOIL ncrit=9 |  |  |  | L/D Max: | 136.463 | at alpha= | 5 | deg
Re: | 10000000 |  |  | Cd Min: | 0.22981 | at alpha= | 20 | deg
Mach: | 0 |  |  | Cl=0 at alpha= | -1.9241 | deg
|  |  |  | @ Cl=0.1, Cd= | 0.0050493
|  |  |  | @ Cl=0.4, Cd= | 0.0049901
|  |  |  | @ Cl=0.6, Cd= | 0.0053134
alpha (deg) | Cl | Cd | Cm | Cl/Cd
-16 | -1.4554 | 0.03385 | -0.0419 | -42.9956
-15.5 | -1.4283 | 0.02987 | -0.0437 | -47.8172
-15 | -1.3921 | 0.02706 | -0.0444 | -51.4449
-14.5 | -1.3508 | 0.02489 | -0.0447 | -54.2708
-14 | -1.3066 | 0.02299 | -0.0448 | -56.8334
-13.5 | -1.2601 | 0.02138 | -0.0449 | -58.9383
-13 | -1.2122 | 0.01986 | -0.045 | -61.0373
-12.5 | -1.1629 | 0.01853 | -0.045 | -62.7577
-12 | -1.1129 | 0.01714 | -0.045 | -64.93
-11.5 | -1.0615 | 0.016 | -0.045 | -66.3438
-11 | -1.01 | 0.01469 | -0.045 | -68.7543
-10.5 | -0.9573 | 0.01364 | -0.045 | -70.1833
-10 | -0.9042 | 0.0125 | -0.0451 | -72.336
-9.5 | -0.8514 | 0.01083 | -0.0452 | -78.615
-9 | -0.7977 | 0.00927 | -0.0452 | -86.0518
-8.5 | -0.7427 | 0.00824 | -0.0453 | -90.1335
-8 | -0.687 | 0.00743 | -0.0453 | -92.463
-7.5 | -0.6282 | 0.00675 | -0.0459 | -93.0667
-7 | -0.5764 | 0.00641 | -0.0447 | -89.922
-6.5 | -0.5209 | 0.00625 | -0.0445 | -83.344
-6 | -0.4647 | 0.00612 | -0.0444 | -75.9314
-5.5 | -0.4082 | 0.00602 | -0.0444 | -67.8073
-5 | -0.3514 | 0.00579 | -0.0444 | -60.6908
-4.5 | -0.2944 | 0.00562 | -0.0444 | -52.3843
-4 | -0.2374 | 0.00554 | -0.0445 | -42.852
-3.5 | -0.1802 | 0.00542 | -0.0446 | -33.2472
-3 | -0.1231 | 0.00537 | -0.0446 | -22.9236
-2.5 | -0.0659 | 0.00532 | -0.0447 | -12.3872
-2 | -0.0087 | 0.00525 | -0.0448 | -1.6571
-1.5 | 0.0486 | 0.00513 | -0.0449 | 9.4737
-1 | 0.1059 | 0.00504 | -0.0451 | 21.0119
-0.5 | 0.1631 | 0.00501 | -0.0452 | 32.5549
0 | 0.2205 | 0.00491 | -0.0454 | 44.9084
0.5 | 0.2776 | 0.00491 | -0.0456 | 56.5377
1 | 0.3348 | 0.00492 | -0.0457 | 68.0488
1.5 | 0.3918 | 0.00498 | -0.0459 | 78.6747
2 | 0.4488 | 0.00505 | -0.046 | 88.8713
2.5 | 0.5056 | 0.00514 | -0.0461 | 98.3658
3 | 0.5623 | 0.00524 | -0.0463 | 107.3092
3.5 | 0.6188 | 0.00535 | -0.0464 | 115.6636
4 | 0.675 | 0.00546 | -0.0465 | 123.6264
4.5 | 0.7304 | 0.00557 | -0.0464 | 131.1311
5 | 0.7833 | 0.00574 | -0.0456 | 136.4634
5.5 | 0.8387 | 0.0062 | -0.0455 | 135.2742
6 | 0.8935 | 0.00679 | -0.0453 | 131.5906
6.5 | 0.9488 | 0.00718 | -0.0452 | 132.1448
7 | 1.0038 | 0.00759 | -0.045 | 132.253
7.5 | 1.0586 | 0.00796 | -0.0449 | 132.9899
8 | 1.1131 | 0.00835 | -0.0447 | 133.3054
8.5 | 1.1669 | 0.00889 | -0.0444 | 131.2598
9 | 1.2202 | 0.00949 | -0.0441 | 128.5774
9.5 | 1.2729 | 0.01017 | -0.0437 | 125.1622
10 | 1.3246 | 0.01096 | -0.0432 | 120.8577
10.5 | 1.3753 | 0.0119 | -0.0426 | 115.5714
11 | 1.4245 | 0.01304 | -0.0419 | 109.2408
11.5 | 1.4714 | 0.01449 | -0.0409 | 101.5459
12 | 1.5138 | 0.01657 | -0.0396 | 91.3579
12.5 | 1.5564 | 0.0183 | -0.0383 | 85.0492
13 | 1.601 | 0.01949 | -0.0372 | 82.1447
13.5 | 1.6443 | 0.02071 | -0.0361 | 79.3964
14 | 1.6847 | 0.02212 | -0.0347 | 76.1618
14.5 | 1.7225 | 0.02364 | -0.0331 | 72.8638
15 | 1.7579 | 0.02518 | -0.0313 | 69.8133
15.5 | 1.7865 | 0.0271 | -0.0289 | 65.9225
16 | 1.804 | 0.02913 | -0.0252 | 61.9293
16.5 | 1.7996 | 0.03274 | -0.0212 | 54.9664
17 | 1.7857 | 0.03945 | -0.022 | 45.2649
17.5 | 1.7619 | 0.05009 | -0.0277 | 35.1747
18 | 1.6656 | 0.07472 | -0.0423 | 22.2912
18.5 | 1.3057 | 0.15435 | -0.0858 | 8.4593
19 | 1.2191 | 0.18617 | -0.1046 | 6.5483
19.5 | 1.1727 | 0.2115 | -0.12 | 5.5447
20 | 1.1557 | 0.22981 | -0.131 | 5.0289

## 107. Re 10M Mach 0.10 (1)
BIGFOIL.COM POLAR EXPORT
MID 44b
MID 44b |  |  |  | Cl Max: | 1.025 | at alpha= | 9 | deg
JavaFoil+Calcfoil stall+Eppler ext transition |  |  |  | L/D Max: | 103.183 | at alpha= | 6.5 | deg
Re: | 10000000 |  |  | Cd Min: | 0.00712 | at alpha= | -0.5 | deg
Mach: | 0.1 |  |  | Cl=0 at alpha= | -1.9746 | deg
|  |  |  | @ Cl=0.1, Cd= | 0.0071945
|  |  |  | @ Cl=0.4, Cd= | 0.0073031
|  |  |  | @ Cl=0.6, Cd= | 0.05792
alpha (deg) | Cl | Cd | Cm | Cl/Cd
-14 | -0.307 | 0.09551 | -0.022 | -3.219
-13.5 | -0.327 | 0.09028 | -0.022 | -3.623
-13 | -0.347 | 0.08507 | -0.022 | -4.08
-12.5 | -0.367 | 0.08032 | -0.022 | -4.566
-12 | -0.386 | 0.07442 | -0.023 | -5.193
-11.5 | -0.404 | 0.07024 | -0.023 | -5.755
-11 | -0.421 | 0.06506 | -0.024 | -6.475
-10.5 | -0.437 | 0.05903 | -0.026 | -7.402
-10 | -0.452 | 0.0519 | -0.028 | -8.7
-9.5 | -0.473 | 0.03771 | -0.033 | -12.555
-9 | -0.556 | 0.0099 | -0.043 | -56.152
-8.5 | -0.549 | 0.00937 | -0.043 | -58.636
-8 | -0.536 | 0.00909 | -0.043 | -58.922
-7.5 | -0.516 | 0.00894 | -0.043 | -57.649
-7 | -0.489 | 0.00877 | -0.043 | -55.786
-6.5 | -0.458 | 0.00862 | -0.043 | -53.096
-6 | -0.42 | 0.00844 | -0.043 | -49.795
-5.5 | -0.378 | 0.00828 | -0.043 | -45.652
-5 | -0.332 | 0.00814 | -0.043 | -40.737
-4.5 | -0.282 | 0.008 | -0.043 | -35.226
-4 | -0.229 | 0.00789 | -0.043 | -29.012
-3.5 | -0.174 | 0.00786 | -0.043 | -22.171
-3 | -0.118 | 0.00776 | -0.043 | -15.196
-2.5 | -0.061 | 0.00762 | -0.043 | -7.944
-2 | -0.003 | 0.00741 | -0.043 | -0.354
-1.5 | 0.056 | 0.00724 | -0.043 | 7.679
-1 | 0.114 | 0.00718 | -0.043 | 15.867
-0.5 | 0.172 | 0.00712 | -0.043 | 24.19
0 | 0.231 | 0.00713 | -0.043 | 32.336
0.5 | 0.289 | 0.00714 | -0.043 | 40.437
1 | 0.347 | 0.00723 | -0.043 | 48.02
1.5 | 0.405 | 0.00731 | -0.043 | 55.392
2 | 0.463 | 0.00741 | -0.043 | 62.51
2.5 | 0.521 | 0.00753 | -0.043 | 69.207
3 | 0.578 | 0.00767 | -0.043 | 75.398
3.5 | 0.635 | 0.0078 | -0.043 | 81.484
4 | 0.692 | 0.00796 | -0.043 | 86.881
4.5 | 0.747 | 0.00815 | -0.043 | 91.654
5 | 0.799 | 0.00889 | -0.043 | 89.779
5.5 | 0.847 | 0.00884 | -0.043 | 95.757
6 | 0.891 | 0.00866 | -0.043 | 102.896
6.5 | 0.931 | 0.00902 | -0.043 | 103.183
7 | 0.964 | 0.00941 | -0.043 | 102.414
7.5 | 0.991 | 0.00982 | -0.043 | 100.92
8 | 1.01 | 0.01024 | -0.043 | 98.604
8.5 | 1.021 | 0.01075 | -0.043 | 95.002
9 | 1.025 | 0.01126 | -0.043 | 90.989
9.5 | 1.018 | 0.01175 | -0.043 | 86.602
10 | 0.999 | 0.01237 | -0.043 | 80.734
10.5 | 0.972 | 0.01318 | -0.043 | 73.785
11 | 0.938 | 0.01414 | -0.043 | 66.341
11.5 | 0.884 | 0.01541 | -0.042 | 57.367
12 | 0.825 | 0.01819 | -0.041 | 45.332
12.5 | 0.759 | 0.0238 | -0.04 | 31.886
13 | 0.687 | 0.03565 | -0.038 | 19.284
13.5 | 0.629 | 0.04633 | -0.036 | 13.57
14 | 0.575 | 0.05792 | -0.035 | 9.92

## 108. Re 10M Mach 0.10 (2)
BIGFOIL.COM POLAR EXPORT
MID 44b
MID 44b |  |  |  | Cl Max: | 1.7768 | at alpha= | 15.5 | deg
XFOIL ncrit=9 |  |  |  | L/D Max: | 136.603 | at alpha= | 5 | deg
Re: | 10000000 |  |  | Cd Min: | 0.24461 | at alpha= | 20 | deg
Mach: | 0.1 |  |  | Cl=0 at alpha= | -1.9229 | deg
|  |  |  | @ Cl=0.1, Cd= | 0.00506
|  |  |  | @ Cl=0.4, Cd= | 0.0049882
|  |  |  | @ Cl=0.6, Cd= | 0.0053126
alpha (deg) | Cl | Cd | Cm | Cl/Cd
-14.5 | -1.3402 | 0.03167 | -0.0441 | -42.3177
-14 | -1.3061 | 0.02779 | -0.0455 | -46.9989
-13.5 | -1.2645 | 0.02502 | -0.0461 | -50.5396
-13 | -1.2189 | 0.02281 | -0.0463 | -53.4371
-12.5 | -1.1708 | 0.02094 | -0.0463 | -55.9121
-12 | -1.1215 | 0.01913 | -0.0464 | -58.6252
-11.5 | -1.0703 | 0.01765 | -0.0463 | -60.6402
-11 | -1.0188 | 0.01603 | -0.0463 | -63.5558
-10.5 | -0.9658 | 0.01473 | -0.0462 | -65.5669
-10 | -0.9124 | 0.01335 | -0.0461 | -68.3446
-9.5 | -0.8581 | 0.01216 | -0.0461 | -70.5674
-9 | -0.805 | 0.00986 | -0.0462 | -81.643
-8.5 | -0.7496 | 0.00856 | -0.0461 | -87.5701
-8 | -0.6933 | 0.00763 | -0.046 | -90.865
-7.5 | -0.6338 | 0.00689 | -0.0466 | -91.9884
-7 | -0.5813 | 0.0065 | -0.0453 | -89.4308
-6.5 | -0.5252 | 0.00628 | -0.045 | -83.6306
-6 | -0.4684 | 0.00614 | -0.0449 | -76.2866
-5.5 | -0.4114 | 0.00604 | -0.0448 | -68.1126
-5 | -0.354 | 0.00581 | -0.0448 | -60.9294
-4.5 | -0.2966 | 0.00564 | -0.0448 | -52.5887
-4 | -0.2391 | 0.00555 | -0.0448 | -43.0811
-3.5 | -0.1816 | 0.00543 | -0.0448 | -33.4438
-3 | -0.124 | 0.00538 | -0.0449 | -23.0483
-2.5 | -0.0665 | 0.00532 | -0.045 | -12.5
-2 | -0.0089 | 0.00526 | -0.045 | -1.692
-1.5 | 0.0488 | 0.00514 | -0.0452 | 9.4942
-1 | 0.1064 | 0.00505 | -0.0453 | 21.0693
-0.5 | 0.164 | 0.00501 | -0.0455 | 32.7345
0 | 0.2217 | 0.00491 | -0.0457 | 45.1527
0.5 | 0.2792 | 0.00491 | -0.0458 | 56.8635
1 | 0.3367 | 0.00493 | -0.0459 | 68.2961
1.5 | 0.3941 | 0.00498 | -0.0461 | 79.1365
2 | 0.4514 | 0.00506 | -0.0462 | 89.2095
2.5 | 0.5085 | 0.00514 | -0.0463 | 98.93
3 | 0.5656 | 0.00524 | -0.0464 | 107.9389
3.5 | 0.6225 | 0.00536 | -0.0465 | 116.1381
4 | 0.6791 | 0.00548 | -0.0466 | 123.9234
4.5 | 0.7349 | 0.00559 | -0.0465 | 131.4669
5 | 0.7882 | 0.00577 | -0.0457 | 136.6031
5.5 | 0.8441 | 0.00623 | -0.0455 | 135.4896
6 | 0.8994 | 0.00682 | -0.0453 | 131.8768
6.5 | 0.9552 | 0.00722 | -0.0451 | 132.2992
7 | 1.0107 | 0.00763 | -0.0449 | 132.464
7.5 | 1.0661 | 0.00801 | -0.0447 | 133.0961
8 | 1.1212 | 0.00842 | -0.0445 | 133.1591
8.5 | 1.1755 | 0.00899 | -0.0441 | 130.7564
9 | 1.2294 | 0.00963 | -0.0437 | 127.6636
9.5 | 1.2826 | 0.01036 | -0.0432 | 123.8031
10 | 1.3348 | 0.01123 | -0.0425 | 118.8602
10.5 | 1.3857 | 0.01229 | -0.0418 | 112.7502
11 | 1.4345 | 0.01365 | -0.0408 | 105.0916
11.5 | 1.4795 | 0.01557 | -0.0394 | 95.0225
12 | 1.5221 | 0.01765 | -0.0379 | 86.238
12.5 | 1.5676 | 0.01897 | -0.0367 | 82.6357
13 | 1.6116 | 0.02035 | -0.0354 | 79.1941
13.5 | 1.6541 | 0.02174 | -0.034 | 76.0856
14 | 1.6931 | 0.02336 | -0.0323 | 72.4786
14.5 | 1.7285 | 0.02514 | -0.0302 | 68.755
15 | 1.7602 | 0.02697 | -0.0279 | 65.2651
15.5 | 1.7768 | 0.02937 | -0.0241 | 60.4971
16 | 1.7753 | 0.03278 | -0.0201 | 54.158
16.5 | 1.7647 | 0.03916 | -0.0207 | 45.0638
17 | 1.7284 | 0.05212 | -0.0284 | 33.1619
17.5 | 1.5963 | 0.08336 | -0.047 | 19.1495
18 | 1.2718 | 0.15647 | -0.0873 | 8.1281
19 | 1.1691 | 0.20474 | -0.1158 | 5.7102
20 | 1.1323 | 0.24461 | -0.1394 | 4.629

## 109. Re 10M Mach 0.25 (1)
BIGFOIL.COM POLAR EXPORT
MID 44b
MID 44b |  |  |  | Cl Max: | 0.994 | at alpha= | 8 | deg
JavaFoil+Calcfoil stall+Eppler ext transition |  |  |  | L/D Max: | 101.947 | at alpha= | 6 | deg
Re: | 10000000 |  |  | Cd Min: | 0.00716 | at alpha= | -0.5 | deg
Mach: | 0.25 |  |  | Cl=0 at alpha= | -1.975 | deg
|  |  |  | @ Cl=0.1, Cd= | 0.007247
|  |  |  | @ Cl=0.4, Cd= | 0.06682
|  |  |  | @ Cl=0.6, Cd= | 0.06682
alpha (deg) | Cl | Cd | Cm | Cl/Cd
-13 | -0.062 | 0.08746 | -0.023 | -0.713
-12.5 | -0.06 | 0.08109 | -0.024 | -0.735
-12 | -0.057 | 0.07856 | -0.023 | -0.722
-11.5 | -0.16 | 0.07454 | -0.023 | -2.14
-11 | -0.218 | 0.07106 | -0.022 | -3.061
-10.5 | -0.267 | 0.06627 | -0.022 | -4.022
-10 | -0.309 | 0.06101 | -0.024 | -5.073
-9.5 | -0.345 | 0.05695 | -0.024 | -6.065
-9 | -0.376 | 0.05026 | -0.027 | -7.489
-8.5 | -0.411 | 0.03332 | -0.034 | -12.338
-8 | -0.487 | 0.00949 | -0.044 | -51.346
-7.5 | -0.484 | 0.00921 | -0.044 | -52.573
-7 | -0.472 | 0.00899 | -0.044 | -52.437
-6.5 | -0.449 | 0.00881 | -0.044 | -50.985
-6 | -0.419 | 0.00861 | -0.044 | -48.635
-5.5 | -0.381 | 0.00842 | -0.044 | -45.208
-5 | -0.336 | 0.00827 | -0.044 | -40.64
-4.5 | -0.287 | 0.0081 | -0.044 | -35.427
-4 | -0.234 | 0.00798 | -0.044 | -29.36
-3.5 | -0.179 | 0.00794 | -0.044 | -22.495
-3 | -0.121 | 0.00781 | -0.044 | -15.485
-2.5 | -0.062 | 0.00769 | -0.044 | -8.086
-2 | -0.003 | 0.00749 | -0.044 | -0.36
-1.5 | 0.057 | 0.00729 | -0.044 | 7.839
-1 | 0.117 | 0.00723 | -0.044 | 16.193
-0.5 | 0.177 | 0.00716 | -0.044 | 24.712
0 | 0.237 | 0.00717 | -0.044 | 33.035
0.5 | 0.297 | 0.0072 | -0.044 | 41.253
1 | 0.357 | 0.00728 | -0.044 | 48.978
1.5 | 0.416 | 0.00737 | -0.044 | 56.451
2 | 0.476 | 0.00747 | -0.044 | 63.666
2.5 | 0.535 | 0.0076 | -0.044 | 70.404
3 | 0.594 | 0.00775 | -0.044 | 76.642
3.5 | 0.653 | 0.0079 | -0.044 | 82.583
4 | 0.711 | 0.0081 | -0.044 | 87.741
4.5 | 0.767 | 0.00893 | -0.044 | 85.84
5 | 0.819 | 0.00907 | -0.044 | 90.303
5.5 | 0.867 | 0.00905 | -0.044 | 95.742
6 | 0.909 | 0.00892 | -0.044 | 101.947
6.5 | 0.945 | 0.00931 | -0.044 | 101.43
7 | 0.972 | 0.00976 | -0.044 | 99.594
7.5 | 0.989 | 0.01023 | -0.044 | 96.665
8 | 0.994 | 0.01072 | -0.044 | 92.739
8.5 | 0.987 | 0.01127 | -0.044 | 87.574
9 | 0.966 | 0.01194 | -0.044 | 80.881
9.5 | 0.928 | 0.01262 | -0.044 | 73.477
10 | 0.869 | 0.01353 | -0.044 | 64.227
10.5 | 0.79 | 0.01464 | -0.044 | 53.961
11 | 0.688 | 0.01731 | -0.043 | 39.762
11.5 | 0.573 | 0.02502 | -0.041 | 22.888
12 | 0.453 | 0.0412 | -0.037 | 11.003
12.5 | 0.345 | 0.05541 | -0.035 | 6.218
13 | 0.23 | 0.06682 | -0.033 | 3.444

## 110. Re 10M Mach 0.25 (2)
BIGFOIL.COM POLAR EXPORT
MID 44b
MID 44b |  |  |  | Cl Max: | 1.5618 | at alpha= | 12.5 | deg
XFOIL ncrit=9 |  |  |  | L/D Max: | 137.29 | at alpha= | 5 | deg
Re: | 10000000 |  |  | Cd Min: | 0.27451 | at alpha= | -20 | deg
Mach: | 0.25 |  |  | Cl=0 at alpha= | -1.9186 | deg
|  |  |  | @ Cl=0.1, Cd= | 0.0050944
|  |  |  | @ Cl=0.4, Cd= | 0.0050044
|  |  |  | @ Cl=0.6, Cd= | 0.0053304
alpha (deg) | Cl | Cd | Cm | Cl/Cd
-20 | -0.9 | 0.27451 | 0.1067 | -3.2786
-19.5 | -0.8816 | 0.26727 | 0.1022 | -3.2985
-19 | -0.8633 | 0.25995 | 0.0978 | -3.321
-18.5 | -0.8451 | 0.25256 | 0.0934 | -3.3461
-18 | -0.8283 | 0.24426 | 0.0889 | -3.3911
-17.5 | -0.8112 | 0.23622 | 0.0845 | -3.4341
-17 | -0.7955 | 0.22634 | 0.0801 | -3.5146
-16.5 | -0.7789 | 0.21905 | 0.076 | -3.5558
-16 | -0.7614 | 0.21246 | 0.0723 | -3.5837
-15.5 | -0.7444 | 0.20562 | 0.0687 | -3.6203
-15 | -0.7278 | 0.19882 | 0.0652 | -3.6606
-14.5 | -0.711 | 0.19159 | 0.0619 | -3.711
-14 | -0.6962 | 0.18385 | 0.0584 | -3.7868
-13.5 | -0.6828 | 0.17588 | 0.055 | -3.8822
-13 | -0.6752 | 0.16639 | 0.0513 | -4.0579
-12.5 | -0.6742 | 0.15408 | 0.047 | -4.3756
-10.5 | -0.7285 | 0.09946 | 0.0234 | -7.3246
-10 | -0.7764 | 0.08079 | 0.0112 | -9.6101
-9.5 | -0.7972 | 0.06353 | -0.0088 | -12.5484
-8.5 | -0.7868 | 0.012 | -0.0509 | -65.5667
-8 | -0.7289 | 0.00933 | -0.0506 | -78.1243
-7.5 | -0.6659 | 0.00787 | -0.0506 | -84.6125
-7 | -0.6097 | 0.00716 | -0.0489 | -85.1536
-6.5 | -0.55 | 0.00662 | -0.0482 | -83.0816
-6 | -0.4897 | 0.00632 | -0.0476 | -77.4842
-5.5 | -0.4295 | 0.00617 | -0.0472 | -69.611
-5 | -0.3692 | 0.006 | -0.0469 | -61.5333
-4.5 | -0.309 | 0.00575 | -0.0467 | -53.7391
-4 | -0.2489 | 0.00561 | -0.0466 | -44.3672
-3.5 | -0.1889 | 0.00548 | -0.0464 | -34.4708
-3 | -0.1291 | 0.0054 | -0.0464 | -23.9074
-2.5 | -0.0694 | 0.00534 | -0.0464 | -12.9963
-2 | -0.0097 | 0.00529 | -0.0464 | -1.8336
-1.5 | 0.0499 | 0.00517 | -0.0465 | 9.6518
-1 | 0.1095 | 0.00508 | -0.0466 | 21.5551
-0.5 | 0.169 | 0.00503 | -0.0467 | 33.5984
0 | 0.2285 | 0.00493 | -0.0469 | 46.3489
0.5 | 0.2879 | 0.00494 | -0.047 | 58.2794
1 | 0.3473 | 0.00496 | -0.0471 | 70.0202
1.5 | 0.4066 | 0.00501 | -0.0472 | 81.1577
2 | 0.4658 | 0.00509 | -0.0473 | 91.5128
2.5 | 0.525 | 0.00518 | -0.0474 | 101.3514
3 | 0.5841 | 0.00529 | -0.0474 | 110.4159
3.5 | 0.6431 | 0.00544 | -0.0474 | 118.2169
4 | 0.702 | 0.00558 | -0.0474 | 125.8065
4.5 | 0.76 | 0.0057 | -0.0471 | 133.3333
5 | 0.8155 | 0.00594 | -0.0461 | 137.2896
5.5 | 0.874 | 0.00643 | -0.0457 | 135.9253
6 | 0.9322 | 0.00702 | -0.0453 | 132.792
6.5 | 0.9909 | 0.00745 | -0.0448 | 133.0067
7 | 1.0496 | 0.00788 | -0.0443 | 133.198
7.5 | 1.1081 | 0.00834 | -0.0436 | 132.8657
8 | 1.1663 | 0.00893 | -0.0429 | 130.6047
8.5 | 1.224 | 0.00966 | -0.042 | 126.7081
9 | 1.2809 | 0.01055 | -0.0409 | 121.4123
9.5 | 1.3367 | 0.01167 | -0.0396 | 114.5416
10 | 1.3904 | 0.01315 | -0.038 | 105.7338
10.5 | 1.4395 | 0.01534 | -0.0359 | 93.8396
11 | 1.4749 | 0.01946 | -0.0328 | 75.7914
11.5 | 1.5161 | 0.02212 | -0.0303 | 68.5398
12 | 1.549 | 0.0254 | -0.0273 | 60.9843
12.5 | 1.5618 | 0.03014 | -0.0236 | 51.8182
13 | 1.5399 | 0.03603 | -0.0194 | 42.7394
13.5 | 1.5113 | 0.04755 | -0.027 | 31.7834
14 | 1.4597 | 0.0669 | -0.0417 | 21.8191
14.5 | 1.3897 | 0.08786 | -0.0533 | 15.8172
15 | 1.3107 | 0.1099 | -0.0642 | 11.9263
15.5 | 1.2227 | 0.13522 | -0.0776 | 9.0423
16 | 1.1703 | 0.15592 | -0.0888 | 7.5058
16.5 | 1.1351 | 0.17472 | -0.0993 | 6.4967
17 | 1.1242 | 0.18849 | -0.1069 | 5.9642
17.5 | 1.1125 | 0.20378 | -0.1157 | 5.4593

## 111. Re 10M Mach 0.50 (1)
BIGFOIL.COM POLAR EXPORT
MID 44b
MID 44b |  |  |  | Cl Max: | 1.172 | at alpha= | 20 | deg
JavaFoil+Calcfoil stall+Eppler ext transition |  |  |  | L/D Max: | 92.164 | at alpha= | 5.5 | deg
Re: | 10000000 |  |  | Cd Min: | 0.00736 | at alpha= | -0.5 | deg
Mach: | 0.5 |  |  | Cl=0 at alpha= | -1.9776 | deg
|  |  |  | @ Cl=0.1, Cd= | 0.0074855
|  |  |  | @ Cl=0.4, Cd= | 0.0075239
|  |  |  | @ Cl=0.6, Cd= | 0.0079665
alpha (deg) | Cl | Cd | Cm | Cl/Cd
-20 | -0.965 | 0.14737 | -0.031 | -6.551
-19.5 | -0.937 | 0.14486 | -0.03 | -6.466
-19 | -0.908 | 0.13932 | -0.029 | -6.52
-18.5 | -0.883 | 0.13441 | -0.029 | -6.567
-18 | -0.859 | 0.13537 | -0.029 | -6.345
-17.5 | -0.834 | 0.12574 | -0.03 | -6.631
-17 | -0.805 | 0.12126 | -0.029 | -6.642
-16.5 | -0.779 | 0.11495 | -0.028 | -6.775
-16 | -0.753 | 0.1074 | -0.029 | -7.013
-15.5 | -0.728 | 0.10002 | -0.029 | -7.281
-15 | -0.7 | 0.10693 | -0.028 | -6.543
-14.5 | -0.672 | 0.10101 | -0.027 | -6.657
-14 | -0.648 | 0.09221 | -0.028 | -7.024
-13.5 | -0.623 | 0.0843 | -0.029 | -7.39
-13 | -0.602 | 0.07432 | -0.032 | -8.094
-12.5 | -0.565 | 0.08656 | -0.026 | -6.529
-12 | -0.541 | 0.07701 | -0.028 | -7.02
-11.5 | -0.518 | 0.06809 | -0.03 | -7.602
-11 | -0.497 | 0.05855 | -0.033 | -8.481
-10.5 | -0.458 | 0.0716 | -0.025 | -6.394
-10 | -0.433 | 0.06268 | -0.027 | -6.91
-9.5 | -0.414 | 0.05119 | -0.033 | -8.088
-9 | -0.417 | 0.02601 | -0.042 | -16.017
-8.5 | -0.353 | 0.05253 | -0.028 | -6.726
-8 | -0.325 | 0.05034 | -0.026 | -6.463
-7.5 | -0.369 | 0.01031 | -0.049 | -35.767
-7 | -0.278 | 0.03827 | -0.033 | -7.271
-6.5 | -0.302 | 0.00967 | -0.049 | -31.249
-6 | -0.221 | 0.03691 | -0.031 | -5.986
-5.5 | -0.235 | 0.0091 | -0.049 | -25.875
-5 | -0.261 | 0.00891 | -0.049 | -29.32
-4.5 | -0.291 | 0.0087 | -0.049 | -33.462
-4 | -0.251 | 0.00843 | -0.049 | -29.768
-3.5 | -0.196 | 0.00829 | -0.049 | -23.614
-3 | -0.134 | 0.00809 | -0.049 | -16.574
-2.5 | -0.069 | 0.00801 | -0.049 | -8.636
-2 | -0.003 | 0.0078 | -0.049 | -0.385
-1.5 | 0.064 | 0.00755 | -0.049 | 8.458
-1 | 0.131 | 0.00743 | -0.049 | 17.621
-0.5 | 0.198 | 0.00736 | -0.049 | 26.885
0 | 0.265 | 0.00737 | -0.049 | 35.965
0.5 | 0.332 | 0.00742 | -0.049 | 44.723
1 | 0.398 | 0.00752 | -0.049 | 53.026
1.5 | 0.465 | 0.00765 | -0.049 | 60.812
2 | 0.531 | 0.0078 | -0.049 | 68.118
2.5 | 0.598 | 0.00796 | -0.049 | 75.041
3 | 0.663 | 0.00817 | -0.049 | 81.164
3.5 | 0.728 | 0.00839 | -0.049 | 86.792
4 | 0.791 | 0.00869 | -0.049 | 91.095
4.5 | 0.851 | 0.00971 | -0.049 | 87.693
5 | 0.901 | 0.00997 | -0.049 | 90.314
5.5 | 0.935 | 0.01015 | -0.049 | 92.164
6 | 0.938 | 0.0104 | -0.049 | 90.151
6.5 | 0.835 | 0.01105 | -0.049 | 75.608
7 | 0.598 | 0.012 | -0.049 | 49.772
7.5 | 0.63 | 0.01299 | -0.049 | 48.534
8 | 0.663 | 0.01465 | -0.049 | 45.271
8.5 | 0.66 | 0.01885 | -0.047 | 35.04
9 | 0.683 | 0.0213 | -0.046 | 32.061
9.5 | 0.73 | 0.01845 | -0.047 | 39.591
10 | 0.696 | 0.03931 | -0.041 | 17.714
10.5 | 0.668 | 0.07576 | -0.027 | 8.822
11 | 0.745 | 0.04649 | -0.04 | 16.029
11.5 | 0.726 | 0.07844 | -0.03 | 9.256
12 | 0.794 | 0.05373 | -0.039 | 14.785
12.5 | 0.787 | 0.0783 | -0.033 | 10.056
13 | 0.806 | 0.09016 | -0.03 | 8.942
13.5 | 0.838 | 0.08489 | -0.032 | 9.871
14 | 0.856 | 0.09687 | -0.029 | 8.833
14.5 | 0.888 | 0.0991 | -0.032 | 8.96
15 | 0.912 | 0.10809 | -0.031 | 8.436
15.5 | 0.931 | 0.11112 | -0.029 | 8.379
16 | 0.965 | 0.11108 | -0.032 | 8.689
16.5 | 0.997 | 0.11335 | -0.033 | 8.798
17 | 1.01 | 0.12093 | -0.03 | 8.354
17.5 | 1.043 | 0.12239 | -0.032 | 8.522
18 | 1.078 | 0.1216 | -0.034 | 8.862
18.5 | 1.095 | 0.14098 | -0.032 | 7.767
19 | 1.116 | 0.15559 | -0.031 | 7.171
19.5 | 1.144 | 0.1588 | -0.032 | 7.203
20 | 1.172 | 0.16213 | -0.033 | 7.227

## 112. Re 10M Mach 0.50 (2)
BIGFOIL.COM POLAR EXPORT
MID 44b
MID 44b |  |  |  | Cl Max: | 1.2779 | at alpha= | 8 | deg
XFOIL ncrit=9 |  |  |  | L/D Max: | 142.309 | at alpha= | 4.5 | deg
Re: | 10000000 |  |  | Cd Min: | 0.09309 | at alpha= | 10.5 | deg
Mach: | 0.5 |  |  | Cl=0 at alpha= | -99 | deg
|  |  |  | @ Cl=0.1, Cd= | 0.00501
|  |  |  | @ Cl=0.4, Cd= | 0.0050761
|  |  |  | @ Cl=0.6, Cd= | 0.0054013
alpha (deg) | Cl | Cd | Cm | Cl/Cd
0 | 0.2591 | 0.00501 | -0.0521 | 51.7166
0.5 | 0.3269 | 0.00503 | -0.0521 | 64.9901
1 | 0.3948 | 0.00507 | -0.0521 | 77.8698
1.5 | 0.4627 | 0.00515 | -0.052 | 89.8447
2 | 0.5309 | 0.00526 | -0.0519 | 100.9316
2.5 | 0.5993 | 0.0054 | -0.0517 | 110.9815
3 | 0.6682 | 0.00553 | -0.0513 | 120.8318
3.5 | 0.7373 | 0.00575 | -0.0508 | 128.2261
4 | 0.8069 | 0.00595 | -0.0501 | 135.6134
4.5 | 0.8752 | 0.00615 | -0.0488 | 142.3089
5 | 0.9426 | 0.00666 | -0.0467 | 141.5315
5.5 | 1.0141 | 0.00732 | -0.045 | 138.5383
6 | 1.0872 | 0.00796 | -0.0429 | 136.5829
6.5 | 1.1607 | 0.00895 | -0.04 | 129.6872
7 | 1.2328 | 0.01081 | -0.0359 | 114.0426
7.5 | 1.2775 | 0.0168 | -0.0297 | 76.0417
8 | 1.2779 | 0.02644 | -0.0249 | 48.3321
8.5 | 1.2468 | 0.03579 | -0.0234 | 34.8365
9 | 1.2173 | 0.05061 | -0.039 | 24.0526
9.5 | 1.1878 | 0.06624 | -0.0504 | 17.9318
10 | 1.1563 | 0.07994 | -0.0574 | 14.4646
10.5 | 1.126 | 0.09309 | -0.0638 | 12.0958

## 113. Re 12M Mach 0.00 (1)
BIGFOIL.COM POLAR EXPORT
MID 44b
MID 44b |  |  |  | Cl Max: | 1.031 | at alpha= | 9 | deg
JavaFoil+Calcfoil stall+Eppler ext transition |  |  |  | L/D Max: | 105.735 | at alpha= | 7 | deg
Re: | 12000000 |  |  | Cd Min: | 0.00707 | at alpha= | 0 | deg
Mach: | 0 |  |  | Cl=0 at alpha= | -1.9741 | deg
|  |  |  | @ Cl=0.1, Cd= | 0.0071402
|  |  |  | @ Cl=0.4, Cd= | 0.0072653
|  |  |  | @ Cl=0.6, Cd= | 0.007677
alpha (deg) | Cl | Cd | Cm | Cl/Cd
-14 | -0.346 | 0.09317 | -0.022 | -3.717
-13.5 | -0.364 | 0.088 | -0.023 | -4.135
-13 | -0.382 | 0.08268 | -0.023 | -4.614
-12.5 | -0.399 | 0.078 | -0.023 | -5.11
-12 | -0.415 | 0.07339 | -0.024 | -5.652
-11.5 | -0.431 | 0.06783 | -0.025 | -6.347
-11 | -0.446 | 0.06125 | -0.026 | -7.28
-10.5 | -0.462 | 0.05278 | -0.029 | -8.748
-10 | -0.483 | 0.03909 | -0.033 | -12.364
-9.5 | -0.553 | 0.01113 | -0.041 | -49.659
-9 | -0.567 | 0.00953 | -0.043 | -59.509
-8.5 | -0.557 | 0.00919 | -0.043 | -60.658
-8 | -0.541 | 0.00898 | -0.043 | -60.259
-7.5 | -0.519 | 0.00883 | -0.043 | -58.747
-7 | -0.491 | 0.00867 | -0.043 | -56.685
-6.5 | -0.458 | 0.00851 | -0.043 | -53.847
-6 | -0.42 | 0.00832 | -0.043 | -50.466
-5.5 | -0.377 | 0.00816 | -0.043 | -46.233
-5 | -0.331 | 0.00801 | -0.043 | -41.261
-4.5 | -0.281 | 0.00788 | -0.043 | -35.605
-4 | -0.228 | 0.00784 | -0.043 | -29.08
-3.5 | -0.173 | 0.00772 | -0.043 | -22.472
-3 | -0.117 | 0.00768 | -0.043 | -15.288
-2.5 | -0.06 | 0.00751 | -0.043 | -8.022
-2 | -0.003 | 0.00734 | -0.043 | -0.355
-1.5 | 0.055 | 0.00721 | -0.043 | 7.678
-1 | 0.113 | 0.00712 | -0.043 | 15.925
-0.5 | 0.171 | 0.0071 | -0.043 | 24.146
0 | 0.229 | 0.00707 | -0.043 | 32.463
0.5 | 0.287 | 0.00711 | -0.043 | 40.42
1 | 0.345 | 0.00718 | -0.043 | 48.104
1.5 | 0.403 | 0.00727 | -0.043 | 55.451
2 | 0.461 | 0.00737 | -0.043 | 62.529
2.5 | 0.518 | 0.00746 | -0.043 | 69.438
3 | 0.575 | 0.00762 | -0.043 | 75.513
3.5 | 0.632 | 0.00775 | -0.043 | 81.632
4 | 0.689 | 0.00791 | -0.043 | 87.019
4.5 | 0.743 | 0.00812 | -0.043 | 91.518
5 | 0.795 | 0.00883 | -0.043 | 90.037
5.5 | 0.843 | 0.00899 | -0.043 | 93.815
6 | 0.888 | 0.00908 | -0.043 | 97.803
6.5 | 0.928 | 0.00916 | -0.043 | 101.307
7 | 0.962 | 0.0091 | -0.043 | 105.735
7.5 | 0.99 | 0.00949 | -0.043 | 104.284
8 | 1.011 | 0.0099 | -0.043 | 102.097
8.5 | 1.025 | 0.01038 | -0.043 | 98.777
9 | 1.031 | 0.01084 | -0.043 | 95.155
9.5 | 1.028 | 0.01129 | -0.043 | 91.038
10 | 1.014 | 0.01188 | -0.043 | 85.326
10.5 | 0.992 | 0.01255 | -0.043 | 79.056
11 | 0.964 | 0.01337 | -0.043 | 72.105
11.5 | 0.93 | 0.01436 | -0.043 | 64.762
12 | 0.873 | 0.01593 | -0.042 | 54.799
12.5 | 0.816 | 0.01915 | -0.041 | 42.631
13 | 0.751 | 0.02682 | -0.039 | 28.01
13.5 | 0.695 | 0.03488 | -0.038 | 19.922
14 | 0.64 | 0.04617 | -0.036 | 13.855

## 114. Re 12M Mach 0.00 (2)
BIGFOIL.COM POLAR EXPORT
MID 44b
MID 44b |  |  |  | Cl Max: | 1.877 | at alpha= | 16.5 | deg
XFOIL ncrit=9 |  |  |  | L/D Max: | 138.287 | at alpha= | 5.5 | deg
Re: | 12000000 |  |  | Cd Min: | 0.20946 | at alpha= | 20 | deg
Mach: | 0 |  |  | Cl=0 at alpha= | -1.9241 | deg
|  |  |  | @ Cl=0.1, Cd= | 0.0050003
|  |  |  | @ Cl=0.4, Cd= | 0.0049699
|  |  |  | @ Cl=0.6, Cd= | 0.0053264
alpha (deg) | Cl | Cd | Cm | Cl/Cd
-17 | -1.5655 | 0.0316 | -0.0448 | -49.5411
-16.5 | -1.538 | 0.0281 | -0.0457 | -54.7331
-16 | -1.5015 | 0.0256 | -0.046 | -58.6523
-15.5 | -1.4605 | 0.02354 | -0.046 | -62.0433
-15 | -1.4166 | 0.02178 | -0.046 | -65.0413
-14.5 | -1.3704 | 0.02025 | -0.0459 | -67.6741
-14 | -1.3225 | 0.01888 | -0.0458 | -70.0477
-13.5 | -1.2733 | 0.01768 | -0.0457 | -72.0192
-13 | -1.2232 | 0.01649 | -0.0456 | -74.1783
-12.5 | -1.1721 | 0.01547 | -0.0455 | -75.766
-12 | -1.1205 | 0.01438 | -0.0454 | -77.9207
-11.5 | -1.0679 | 0.01349 | -0.0454 | -79.1623
-11 | -1.0151 | 0.01246 | -0.0453 | -81.4687
-10.5 | -0.9615 | 0.01162 | -0.0453 | -82.7453
-10 | -0.9075 | 0.01071 | -0.0453 | -84.7339
-9.5 | -0.853 | 0.00995 | -0.0452 | -85.7286
-9 | -0.7982 | 0.00905 | -0.0452 | -88.1989
-8.5 | -0.7428 | 0.00832 | -0.0452 | -89.2788
-8 | -0.6852 | 0.0074 | -0.0457 | -92.5946
-7.5 | -0.6334 | 0.00681 | -0.0447 | -93.0103
-7 | -0.5779 | 0.0063 | -0.0445 | -91.7302
-6.5 | -0.5217 | 0.00611 | -0.0444 | -85.3846
-6 | -0.4652 | 0.00599 | -0.0444 | -77.6628
-5.5 | -0.4085 | 0.00588 | -0.0444 | -69.4728
-5 | -0.3517 | 0.00574 | -0.0444 | -61.2718
-4.5 | -0.2946 | 0.00557 | -0.0445 | -52.8905
-4 | -0.2375 | 0.00547 | -0.0445 | -43.4186
-3.5 | -0.1804 | 0.00535 | -0.0446 | -33.7196
-3 | -0.1232 | 0.00529 | -0.0447 | -23.2892
-2.5 | -0.066 | 0.00524 | -0.0448 | -12.5954
-2 | -0.0087 | 0.00519 | -0.0449 | -1.6763
-1.5 | 0.0486 | 0.00509 | -0.045 | 9.5481
-1 | 0.1059 | 0.00499 | -0.0451 | 21.2224
0 | 0.2205 | 0.00486 | -0.0455 | 45.3704
0.5 | 0.2777 | 0.00488 | -0.0456 | 56.9057
1 | 0.3349 | 0.0049 | -0.0458 | 68.3469
1.5 | 0.3919 | 0.00496 | -0.0459 | 79.0121
2 | 0.4489 | 0.00503 | -0.046 | 89.2445
2.5 | 0.5058 | 0.00511 | -0.0461 | 98.9824
3 | 0.5624 | 0.00524 | -0.0462 | 107.3282
3.5 | 0.619 | 0.00537 | -0.0463 | 115.27
4 | 0.6754 | 0.00551 | -0.0464 | 122.5771
4.5 | 0.7314 | 0.00568 | -0.0465 | 128.7676
5 | 0.7866 | 0.00583 | -0.0464 | 134.9228
5.5 | 0.8394 | 0.00607 | -0.0456 | 138.2867
6 | 0.8945 | 0.00659 | -0.0455 | 135.736
6.5 | 0.9499 | 0.00697 | -0.0453 | 136.2841
7 | 1.005 | 0.00733 | -0.0452 | 137.1078
7.5 | 1.0599 | 0.00769 | -0.0451 | 137.8283
8 | 1.1145 | 0.00807 | -0.0449 | 138.1041
8.5 | 1.1682 | 0.00866 | -0.0446 | 134.8961
9 | 1.2215 | 0.00928 | -0.0443 | 131.6272
9.5 | 1.2741 | 0.00999 | -0.0438 | 127.5375
10 | 1.3256 | 0.01087 | -0.0433 | 121.9503
10.5 | 1.3756 | 0.01198 | -0.0426 | 114.8247
11 | 1.4235 | 0.01337 | -0.0418 | 106.4697
11.5 | 1.4727 | 0.01431 | -0.0411 | 102.914
12 | 1.521 | 0.01531 | -0.0404 | 99.3468
12.5 | 1.5684 | 0.01633 | -0.0395 | 96.0441
13 | 1.6145 | 0.0174 | -0.0386 | 92.7874
13.5 | 1.6597 | 0.01849 | -0.0376 | 89.762
14 | 1.703 | 0.01968 | -0.0365 | 86.5346
14.5 | 1.7444 | 0.02095 | -0.0351 | 83.2649
15 | 1.7841 | 0.02224 | -0.0337 | 80.2203
15.5 | 1.8199 | 0.02375 | -0.0318 | 76.6274
16 | 1.8523 | 0.02534 | -0.0297 | 73.0979
16.5 | 1.877 | 0.02725 | -0.0269 | 68.8807
17 | 1.8744 | 0.03014 | -0.0215 | 62.1898
17.5 | 1.8711 | 0.0346 | -0.0198 | 54.078
18 | 1.8596 | 0.04178 | -0.0218 | 44.5093
18.5 | 1.8303 | 0.05331 | -0.028 | 34.3331
19 | 1.7303 | 0.07767 | -0.0415 | 22.2776
19.5 | 1.2763 | 0.1793 | -0.0997 | 7.1182
20 | 1.2087 | 0.20946 | -0.1186 | 5.7706

## 115. Re 12M Mach 0.10 (1)
BIGFOIL.COM POLAR EXPORT
MID 44b
MID 44b |  |  |  | Cl Max: | 1.025 | at alpha= | 9 | deg
JavaFoil+Calcfoil stall+Eppler ext transition |  |  |  | L/D Max: | 105.265 | at alpha= | 7 | deg
Re: | 12000000 |  |  | Cd Min: | 0.00708 | at alpha= | 0 | deg
Mach: | 0.1 |  |  | Cl=0 at alpha= | -1.9746 | deg
|  |  |  | @ Cl=0.1, Cd= | 0.0071493
|  |  |  | @ Cl=0.4, Cd= | 0.0072722
|  |  |  | @ Cl=0.6, Cd= | 0.05291
alpha (deg) | Cl | Cd | Cm | Cl/Cd
-14 | -0.308 | 0.09421 | -0.022 | -3.265
-13.5 | -0.327 | 0.08926 | -0.022 | -3.667
-13 | -0.347 | 0.08393 | -0.023 | -4.14
-12.5 | -0.367 | 0.07916 | -0.023 | -4.639
-12 | -0.386 | 0.07425 | -0.023 | -5.205
-11.5 | -0.405 | 0.06923 | -0.024 | -5.85
-11 | -0.423 | 0.06331 | -0.025 | -6.675
-10.5 | -0.44 | 0.05646 | -0.027 | -7.785
-10 | -0.458 | 0.04659 | -0.031 | -9.829
-9.5 | -0.497 | 0.02394 | -0.037 | -20.771
-9 | -0.556 | 0.00968 | -0.043 | -57.459
-8.5 | -0.549 | 0.00926 | -0.043 | -59.336
-8 | -0.536 | 0.00904 | -0.043 | -59.27
-7.5 | -0.516 | 0.00888 | -0.043 | -58.081
-7 | -0.489 | 0.0087 | -0.043 | -56.267
-6.5 | -0.458 | 0.00854 | -0.043 | -53.549
-6 | -0.42 | 0.00835 | -0.043 | -50.304
-5.5 | -0.378 | 0.00819 | -0.043 | -46.151
-5 | -0.332 | 0.00804 | -0.043 | -41.257
-4.5 | -0.282 | 0.00791 | -0.043 | -35.631
-4 | -0.229 | 0.00786 | -0.043 | -29.154
-3.5 | -0.174 | 0.00773 | -0.043 | -22.543
-3 | -0.118 | 0.00769 | -0.043 | -15.337
-2.5 | -0.061 | 0.00752 | -0.043 | -8.05
-2 | -0.003 | 0.00735 | -0.043 | -0.357
-1.5 | 0.056 | 0.00721 | -0.043 | 7.707
-1 | 0.114 | 0.00713 | -0.043 | 15.983
-0.5 | 0.172 | 0.00711 | -0.043 | 24.237
0 | 0.231 | 0.00708 | -0.043 | 32.586
0.5 | 0.289 | 0.00712 | -0.043 | 40.572
1 | 0.347 | 0.00719 | -0.043 | 48.281
1.5 | 0.405 | 0.00728 | -0.043 | 55.648
2 | 0.463 | 0.00738 | -0.043 | 62.734
2.5 | 0.521 | 0.00748 | -0.043 | 69.631
3 | 0.578 | 0.00764 | -0.043 | 75.688
3.5 | 0.635 | 0.00776 | -0.043 | 81.865
4 | 0.692 | 0.00793 | -0.043 | 87.197
4.5 | 0.747 | 0.00815 | -0.043 | 91.692
5 | 0.799 | 0.00886 | -0.043 | 90.166
5.5 | 0.847 | 0.00902 | -0.043 | 93.918
6 | 0.891 | 0.00912 | -0.043 | 97.744
6.5 | 0.931 | 0.0092 | -0.043 | 101.18
7 | 0.964 | 0.00916 | -0.043 | 105.265
7.5 | 0.991 | 0.00956 | -0.043 | 103.593
8 | 1.01 | 0.00998 | -0.043 | 101.257
8.5 | 1.021 | 0.01046 | -0.043 | 97.626
9 | 1.025 | 0.01095 | -0.043 | 93.575
9.5 | 1.018 | 0.01142 | -0.043 | 89.145
10 | 0.999 | 0.01203 | -0.043 | 83.048
10.5 | 0.972 | 0.01275 | -0.043 | 76.22
11 | 0.938 | 0.01364 | -0.043 | 68.772
11.5 | 0.889 | 0.01472 | -0.043 | 60.438
12 | 0.831 | 0.01683 | -0.042 | 49.395
12.5 | 0.764 | 0.02213 | -0.04 | 34.517
13 | 0.696 | 0.03141 | -0.039 | 22.143
13.5 | 0.635 | 0.04154 | -0.037 | 15.297
14 | 0.58 | 0.05291 | -0.035 | 10.961

## 116. Re 12M Mach 0.10 (2)
BIGFOIL.COM POLAR EXPORT
MID 44b
MID 44b |  |  |  | Cl Max: | 1.8496 | at alpha= | 16 | deg
XFOIL ncrit=9 |  |  |  | L/D Max: | 138.492 | at alpha= | 5.5 | deg
Re: | 12000000 |  |  | Cd Min: | 0.22344 | at alpha= | 20 | deg
Mach: | 0.1 |  |  | Cl=0 at alpha= | -1.9229 | deg
|  |  |  | @ Cl=0.1, Cd= | 0.0050013
|  |  |  | @ Cl=0.4, Cd= | 0.0049716
|  |  |  | @ Cl=0.6, Cd= | 0.0053281
alpha (deg) | Cl | Cd | Cm | Cl/Cd
-16 | -1.4781 | 0.03445 | -0.0448 | -42.9057
-15.5 | -1.4558 | 0.02946 | -0.0472 | -49.4162
-15 | -1.4202 | 0.0262 | -0.0479 | -54.2061
-14.5 | -1.3781 | 0.02375 | -0.048 | -58.0253
-14 | -1.3325 | 0.0217 | -0.0479 | -61.4055
-13.5 | -1.2842 | 0.02001 | -0.0477 | -64.1779
-13 | -1.2345 | 0.01846 | -0.0475 | -66.8743
-12.5 | -1.1832 | 0.01715 | -0.0473 | -68.9913
-12 | -1.1313 | 0.01581 | -0.0471 | -71.556
-11.5 | -1.0782 | 0.01472 | -0.0469 | -73.2473
-11 | -1.025 | 0.01349 | -0.0467 | -75.9822
-10.5 | -0.9708 | 0.01249 | -0.0466 | -77.7262
-10 | -0.9162 | 0.01142 | -0.0464 | -80.2277
-9.5 | -0.861 | 0.01053 | -0.0463 | -81.7664
-9 | -0.8057 | 0.0095 | -0.0462 | -84.8105
-8.5 | -0.7497 | 0.00867 | -0.0461 | -86.4706
-8 | -0.6914 | 0.00765 | -0.0465 | -90.3791
-7.5 | -0.639 | 0.00696 | -0.0454 | -91.8103
-7 | -0.5829 | 0.00646 | -0.0451 | -90.2322
-6.5 | -0.5261 | 0.00615 | -0.0449 | -85.5447
-6 | -0.469 | 0.00602 | -0.0449 | -77.907
-5.5 | -0.4117 | 0.0059 | -0.0448 | -69.7797
-5 | -0.3544 | 0.00577 | -0.0448 | -61.4211
-4.5 | -0.2968 | 0.0056 | -0.0448 | -53
-4 | -0.2393 | 0.00548 | -0.0449 | -43.6679
-3.5 | -0.1817 | 0.00536 | -0.0449 | -33.8993
-3 | -0.1241 | 0.00529 | -0.045 | -23.4594
-2.5 | -0.0665 | 0.00524 | -0.045 | -12.6908
-2 | -0.0089 | 0.0052 | -0.0451 | -1.7115
-1.5 | 0.0488 | 0.00509 | -0.0452 | 9.5874
-1 | 0.1065 | 0.00499 | -0.0454 | 21.3427
-0.5 | 0.1641 | 0.00496 | -0.0455 | 33.0847
0 | 0.2218 | 0.00486 | -0.0457 | 45.6379
0.5 | 0.2793 | 0.00488 | -0.0458 | 57.2336
1 | 0.3368 | 0.0049 | -0.046 | 68.7347
2 | 0.4515 | 0.00503 | -0.0462 | 89.7614
3 | 0.5658 | 0.00525 | -0.0464 | 107.7714
3.5 | 0.6227 | 0.00538 | -0.0465 | 115.7435
4 | 0.6795 | 0.00552 | -0.0466 | 123.0978
4.5 | 0.736 | 0.00569 | -0.0466 | 129.3497
5 | 0.7916 | 0.00585 | -0.0465 | 135.3162
5.5 | 0.8448 | 0.0061 | -0.0457 | 138.4918
6 | 0.9004 | 0.00663 | -0.0455 | 135.8069
6.5 | 0.9563 | 0.00701 | -0.0453 | 136.4194
7 | 1.012 | 0.00737 | -0.0451 | 137.3134
7.5 | 1.0674 | 0.00774 | -0.0449 | 137.907
8 | 1.1225 | 0.00815 | -0.0447 | 137.7301
8.5 | 1.1769 | 0.00877 | -0.0443 | 134.1961
9 | 1.2307 | 0.00942 | -0.0438 | 130.6476
9.5 | 1.2838 | 0.0102 | -0.0433 | 125.8627
10 | 1.3355 | 0.01119 | -0.0426 | 119.3476
10.5 | 1.3852 | 0.01251 | -0.0417 | 110.7274
11 | 1.4345 | 0.01377 | -0.0408 | 104.1757
11.5 | 1.484 | 0.01481 | -0.0399 | 100.2026
12 | 1.5325 | 0.0159 | -0.039 | 96.3836
12.5 | 1.5798 | 0.01705 | -0.038 | 92.6569
13 | 1.6259 | 0.01825 | -0.0368 | 89.0904
13.5 | 1.6708 | 0.01947 | -0.0355 | 85.8141
14 | 1.7135 | 0.02083 | -0.0341 | 82.2612
14.5 | 1.7536 | 0.02229 | -0.0324 | 78.6721
15 | 1.7915 | 0.02379 | -0.0305 | 75.3047
15.5 | 1.8235 | 0.02562 | -0.0281 | 71.1749
16 | 1.8496 | 0.0276 | -0.0252 | 67.0145
16.5 | 1.8485 | 0.0305 | -0.0199 | 60.6066
17 | 1.8386 | 0.0359 | -0.0186 | 51.2145
17.5 | 1.8224 | 0.04437 | -0.022 | 41.0728
18 | 1.7758 | 0.05946 | -0.031 | 29.8655
18.5 | 1.6277 | 0.09244 | -0.0493 | 17.6082
19 | 1.267 | 0.17543 | -0.0973 | 7.2223
19.5 | 1.1928 | 0.20729 | -0.1172 | 5.7543
20 | 1.1784 | 0.22344 | -0.1273 | 5.2739

## 117. Re 12M Mach 0.25 (1)
BIGFOIL.COM POLAR EXPORT
MID 44b
MID 44b |  |  |  | Cl Max: | 0.994 | at alpha= | 8 | deg
JavaFoil+Calcfoil stall+Eppler ext transition |  |  |  | L/D Max: | 102.324 | at alpha= | 7 | deg
Re: | 12000000 |  |  | Cd Min: | 0.00712 | at alpha= | 0 | deg
Mach: | 0.25 |  |  | Cl=0 at alpha= | -1.975 | deg
|  |  |  | @ Cl=0.1, Cd= | 0.0071927
|  |  |  | @ Cl=0.4, Cd= | 0.06427
|  |  |  | @ Cl=0.6, Cd= | 0.06427
alpha (deg) | Cl | Cd | Cm | Cl/Cd
-13 | -0.062 | 0.08635 | -0.023 | -0.722
-12.5 | -0.06 | 0.0803 | -0.024 | -0.743
-12 | -0.057 | 0.07754 | -0.023 | -0.732
-11.5 | -0.16 | 0.07382 | -0.023 | -2.163
-11 | -0.218 | 0.07017 | -0.023 | -3.102
-10.5 | -0.267 | 0.06566 | -0.023 | -4.063
-10 | -0.31 | 0.06021 | -0.024 | -5.148
-9.5 | -0.346 | 0.05565 | -0.025 | -6.225
-9 | -0.38 | 0.04657 | -0.029 | -8.167
-8.5 | -0.433 | 0.02065 | -0.039 | -20.979
-8 | -0.487 | 0.00941 | -0.044 | -51.782
-7.5 | -0.484 | 0.00913 | -0.044 | -53.034
-7 | -0.472 | 0.00891 | -0.044 | -52.908
-6.5 | -0.449 | 0.00872 | -0.044 | -51.519
-6 | -0.419 | 0.00852 | -0.044 | -49.161
-5.5 | -0.381 | 0.00832 | -0.044 | -45.715
-5 | -0.336 | 0.00816 | -0.044 | -41.193
-4.5 | -0.287 | 0.008 | -0.044 | -35.884
-4 | -0.234 | 0.00794 | -0.044 | -29.516
-3.5 | -0.179 | 0.0078 | -0.044 | -22.898
-3 | -0.121 | 0.00774 | -0.044 | -15.628
-2.5 | -0.062 | 0.00758 | -0.044 | -8.204
-2 | -0.003 | 0.00739 | -0.044 | -0.364
-1.5 | 0.057 | 0.00725 | -0.044 | 7.876
-1 | 0.117 | 0.00717 | -0.044 | 16.329
-0.5 | 0.177 | 0.00715 | -0.044 | 24.77
0 | 0.237 | 0.00712 | -0.044 | 33.283
0.5 | 0.297 | 0.00717 | -0.044 | 41.401
1 | 0.357 | 0.00724 | -0.044 | 49.265
1.5 | 0.416 | 0.00733 | -0.044 | 56.779
2 | 0.476 | 0.00744 | -0.044 | 63.955
2.5 | 0.535 | 0.00756 | -0.044 | 70.759
3 | 0.594 | 0.00772 | -0.044 | 76.974
3.5 | 0.653 | 0.00786 | -0.044 | 83.083
4 | 0.711 | 0.00806 | -0.044 | 88.18
4.5 | 0.767 | 0.00886 | -0.044 | 86.557
5 | 0.819 | 0.00902 | -0.044 | 90.752
5.5 | 0.867 | 0.00922 | -0.044 | 93.989
6 | 0.909 | 0.00934 | -0.044 | 97.324
6.5 | 0.945 | 0.00947 | -0.044 | 99.808
7 | 0.972 | 0.0095 | -0.044 | 102.324
7.5 | 0.989 | 0.00995 | -0.044 | 99.349
8 | 0.994 | 0.01043 | -0.044 | 95.371
8.5 | 0.987 | 0.01096 | -0.044 | 90.057
9 | 0.966 | 0.0116 | -0.044 | 83.29
9.5 | 0.928 | 0.01224 | -0.044 | 75.804
10 | 0.869 | 0.01312 | -0.044 | 66.262
10.5 | 0.796 | 0.01433 | -0.044 | 55.57
11 | 0.694 | 0.01615 | -0.043 | 42.955
11.5 | 0.58 | 0.02208 | -0.041 | 26.259
12 | 0.459 | 0.03651 | -0.038 | 12.574
12.5 | 0.348 | 0.05064 | -0.036 | 6.871
13 | 0.231 | 0.06427 | -0.033 | 3.596

## 118. Re 12M Mach 0.25 (2)
BIGFOIL.COM POLAR EXPORT
MID 44b
MID 44b |  |  |  | Cl Max: | 1.5921 | at alpha= | 12.5 | deg
XFOIL ncrit=9 |  |  |  | L/D Max: | 138.418 | at alpha= | 5.5 | deg
Re: | 12000000 |  |  | Cd Min: | 0.27476 | at alpha= | -20 | deg
Mach: | 0.25 |  |  | Cl=0 at alpha= | -1.9186 | deg
|  |  |  | @ Cl=0.1, Cd= | 0.0050277
|  |  |  | @ Cl=0.4, Cd= | 0.0049721
|  |  |  | @ Cl=0.6, Cd= | 0.0053245
alpha (deg) | Cl | Cd | Cm | Cl/Cd
-20 | -0.9003 | 0.27476 | 0.1068 | -3.2767
-19.5 | -0.8819 | 0.26751 | 0.1023 | -3.2967
-19 | -0.8636 | 0.26019 | 0.0979 | -3.3191
-18.5 | -0.8454 | 0.25279 | 0.0935 | -3.3443
-18 | -0.8275 | 0.24517 | 0.0892 | -3.3752
-17.5 | -0.8125 | 0.23497 | 0.0844 | -3.4579
-16.5 | -0.7795 | 0.21888 | 0.0761 | -3.5613
-16 | -0.762 | 0.2123 | 0.0724 | -3.5893
-15.5 | -0.745 | 0.20546 | 0.0687 | -3.626
-15 | -0.7283 | 0.19873 | 0.0652 | -3.6648
-14.5 | -0.7114 | 0.19173 | 0.062 | -3.7104
-14 | -0.6966 | 0.18402 | 0.0586 | -3.7855
-13 | -0.7022 | 0.15567 | 0.0484 | -4.5108
-12.5 | -0.6921 | 0.14804 | 0.0453 | -4.6751
-12 | -0.6815 | 0.14056 | 0.0423 | -4.8485
-11.5 | -0.673 | 0.13274 | 0.0392 | -5.0701
-11 | -0.664 | 0.12514 | 0.0361 | -5.3061
-9 | -0.8392 | 0.01668 | -0.0504 | -50.3118
-8.5 | -0.7849 | 0.01306 | -0.0506 | -60.0995
-8 | -0.7264 | 0.00981 | -0.0509 | -74.0469
-7.5 | -0.671 | 0.00802 | -0.0494 | -83.6658
-7 | -0.6114 | 0.00712 | -0.0486 | -85.8708
-6.5 | -0.5509 | 0.00648 | -0.0481 | -85.0154
-6 | -0.4903 | 0.00619 | -0.0476 | -79.2084
-5.5 | -0.4299 | 0.00603 | -0.0473 | -71.2935
-5 | -0.3695 | 0.00588 | -0.047 | -62.8401
-4.5 | -0.3092 | 0.0057 | -0.0468 | -54.2456
-4 | -0.2491 | 0.00553 | -0.0466 | -45.0452
-3.5 | -0.189 | 0.00541 | -0.0465 | -34.9353
-3 | -0.1292 | 0.00532 | -0.0465 | -24.2857
-2.5 | -0.0694 | 0.00526 | -0.0464 | -13.1939
-2 | -0.0097 | 0.00522 | -0.0464 | -1.8582
-1.5 | 0.0499 | 0.00512 | -0.0465 | 9.7461
-1 | 0.1096 | 0.00501 | -0.0466 | 21.8762
-0.5 | 0.1691 | 0.00498 | -0.0467 | 33.9558
0 | 0.2286 | 0.00488 | -0.0469 | 46.8443
0.5 | 0.288 | 0.0049 | -0.047 | 58.7755
1 | 0.3474 | 0.00491 | -0.0471 | 70.7536
1.5 | 0.4067 | 0.00498 | -0.0472 | 81.6667
2 | 0.466 | 0.00506 | -0.0473 | 92.0949
2.5 | 0.5252 | 0.00515 | -0.0473 | 101.9806
3 | 0.5843 | 0.00529 | -0.0474 | 110.4537
3.5 | 0.6435 | 0.00542 | -0.0474 | 118.7269
4 | 0.7025 | 0.00558 | -0.0474 | 125.8961
4.5 | 0.7612 | 0.00579 | -0.0473 | 131.468
5 | 0.8191 | 0.00596 | -0.0469 | 137.4329
5.5 | 0.8748 | 0.00632 | -0.0459 | 138.4177
6 | 0.9333 | 0.00682 | -0.0454 | 136.8475
6.5 | 0.9921 | 0.00722 | -0.045 | 137.41
7 | 1.0509 | 0.00761 | -0.0444 | 138.0946
7.5 | 1.1096 | 0.00806 | -0.0438 | 137.6675
8 | 1.1678 | 0.00866 | -0.0431 | 134.8499
8.5 | 1.2255 | 0.00941 | -0.0421 | 130.2338
9 | 1.2824 | 0.01034 | -0.041 | 124.0232
9.5 | 1.3377 | 0.01157 | -0.0397 | 115.618
10 | 1.3893 | 0.01346 | -0.0379 | 103.2169
10.5 | 1.4372 | 0.01583 | -0.0357 | 90.7896
11 | 1.4859 | 0.0178 | -0.0337 | 83.4775
11.5 | 1.5307 | 0.02011 | -0.0313 | 76.1164
12 | 1.5692 | 0.02297 | -0.0286 | 68.3152
12.5 | 1.5921 | 0.02709 | -0.025 | 58.7708
13 | 1.5875 | 0.03224 | -0.0199 | 49.2401
13.5 | 1.5586 | 0.04011 | -0.0203 | 38.8581
14 | 1.5201 | 0.05578 | -0.0329 | 27.2517
14.5 | 1.4679 | 0.07436 | -0.0448 | 19.7405
15 | 1.4036 | 0.09362 | -0.0547 | 14.9925
15.5 | 1.3121 | 0.1179 | -0.0672 | 11.1289
16 | 1.2414 | 0.14022 | -0.0791 | 8.8532
16.5 | 1.1814 | 0.1629 | -0.0919 | 7.2523
17 | 1.1397 | 0.18396 | -0.1041 | 6.1954
17.5 | 1.1187 | 0.20178 | -0.1145 | 5.5442

## 119. Re 12M Mach 0.50 (1)
BIGFOIL.COM POLAR EXPORT
MID 44b
MID 44b |  |  |  | Cl Max: | 1.169 | at alpha= | 20 | deg
JavaFoil+Calcfoil stall+Eppler ext transition |  |  |  | L/D Max: | 91.797 | at alpha= | 4 | deg
Re: | 12000000 |  |  | Cd Min: | 0.00732 | at alpha= | 0 | deg
Mach: | 0.5 |  |  | Cl=0 at alpha= | -1.9776 | deg
|  |  |  | @ Cl=0.1, Cd= | 0.0074109
|  |  |  | @ Cl=0.4, Cd= | 0.0074736
|  |  |  | @ Cl=0.6, Cd= | 0.0079358
alpha (deg) | Cl | Cd | Cm | Cl/Cd
-20 | -0.966 | 0.1517 | -0.031 | -6.365
-19.5 | -0.938 | 0.14801 | -0.03 | -6.339
-19 | -0.911 | 0.1436 | -0.03 | -6.343
-18.5 | -0.886 | 0.13455 | -0.03 | -6.582
-18 | -0.859 | 0.13333 | -0.03 | -6.446
-17.5 | -0.835 | 0.1228 | -0.03 | -6.8
-17 | -0.807 | 0.11847 | -0.029 | -6.811
-16.5 | -0.78 | 0.11263 | -0.029 | -6.928
-16 | -0.756 | 0.10435 | -0.03 | -7.241
-15.5 | -0.732 | 0.09636 | -0.031 | -7.593
-15 | -0.7 | 0.10527 | -0.028 | -6.651
-14.5 | -0.673 | 0.09888 | -0.028 | -6.81
-14 | -0.649 | 0.08999 | -0.029 | -7.213
-13.5 | -0.626 | 0.08125 | -0.031 | -7.699
-13 | -0.607 | 0.06917 | -0.034 | -8.773
-12.5 | -0.566 | 0.08555 | -0.027 | -6.612
-12 | -0.542 | 0.07537 | -0.028 | -7.186
-11.5 | -0.52 | 0.06561 | -0.031 | -7.924
-11 | -0.502 | 0.05417 | -0.035 | -9.257
-10.5 | -0.458 | 0.07062 | -0.025 | -6.487
-10 | -0.434 | 0.06178 | -0.028 | -7.024
-9.5 | -0.418 | 0.04758 | -0.034 | -8.786
-9 | -0.433 | 0.01801 | -0.045 | -24.027
-8.5 | -0.354 | 0.05123 | -0.029 | -6.919
-8 | -0.327 | 0.04868 | -0.028 | -6.716
-7.5 | -0.369 | 0.01011 | -0.049 | -36.48
-7 | -0.287 | 0.03013 | -0.038 | -9.535
-6.5 | -0.302 | 0.00948 | -0.049 | -31.868
-6 | -0.239 | 0.01998 | -0.042 | -11.979
-5.5 | -0.235 | 0.00901 | -0.049 | -26.141
-5 | -0.261 | 0.00879 | -0.049 | -29.716
-4.5 | -0.291 | 0.00858 | -0.049 | -33.926
-4 | -0.251 | 0.00837 | -0.049 | -29.981
-3.5 | -0.196 | 0.00813 | -0.049 | -24.096
-3 | -0.134 | 0.00802 | -0.049 | -16.731
-2.5 | -0.069 | 0.00786 | -0.049 | -8.805
-2 | -0.003 | 0.00774 | -0.049 | -0.388
-1.5 | 0.064 | 0.00747 | -0.049 | 8.545
-1 | 0.131 | 0.00736 | -0.049 | 17.782
-0.5 | 0.198 | 0.00733 | -0.049 | 27.011
0 | 0.265 | 0.00732 | -0.049 | 36.2
0.5 | 0.332 | 0.00737 | -0.049 | 45.001
1 | 0.398 | 0.00747 | -0.049 | 53.347
1.5 | 0.465 | 0.00759 | -0.049 | 61.255
2 | 0.531 | 0.00773 | -0.049 | 68.754
2.5 | 0.598 | 0.00793 | -0.049 | 75.317
3 | 0.663 | 0.00812 | -0.049 | 81.694
3.5 | 0.728 | 0.00833 | -0.049 | 87.388
4 | 0.791 | 0.00862 | -0.049 | 91.797
4.5 | 0.851 | 0.00959 | -0.049 | 88.742
5 | 0.901 | 0.00992 | -0.049 | 90.842
5.5 | 0.935 | 0.01025 | -0.049 | 91.189
6 | 0.938 | 0.0106 | -0.049 | 88.458
6.5 | 0.835 | 0.01074 | -0.049 | 77.772
7 | 0.598 | 0.01167 | -0.049 | 51.191
7.5 | 0.63 | 0.01269 | -0.049 | 49.67
8 | 0.663 | 0.01402 | -0.049 | 47.296
8.5 | 0.669 | 0.0171 | -0.047 | 39.107
9 | 0.693 | 0.0188 | -0.047 | 36.881
9.5 | 0.737 | 0.01703 | -0.048 | 43.302
10 | 0.708 | 0.03387 | -0.042 | 20.916
10.5 | 0.67 | 0.07398 | -0.028 | 9.051
11 | 0.755 | 0.04151 | -0.041 | 18.19
11.5 | 0.731 | 0.07478 | -0.031 | 9.77
12 | 0.81 | 0.04546 | -0.041 | 17.82
12.5 | 0.797 | 0.07135 | -0.035 | 11.172
13 | 0.81 | 0.08665 | -0.031 | 9.344
13.5 | 0.854 | 0.07384 | -0.036 | 11.571
14 | 0.861 | 0.09237 | -0.031 | 9.32
14.5 | 0.893 | 0.09461 | -0.033 | 9.436
15 | 0.913 | 0.10584 | -0.031 | 8.629
15.5 | 0.939 | 0.10653 | -0.031 | 8.814
16 | 0.971 | 0.10752 | -0.033 | 9.034
16.5 | 0.998 | 0.1138 | -0.033 | 8.766
17 | 1.012 | 0.13389 | -0.03 | 7.557
17.5 | 1.04 | 0.13808 | -0.031 | 7.529
18 | 1.068 | 0.14192 | -0.032 | 7.523
18.5 | 1.091 | 0.15674 | -0.031 | 6.962
19 | 1.115 | 0.1709 | -0.031 | 6.524
19.5 | 1.142 | 0.17332 | -0.032 | 6.588
20 | 1.169 | 0.17815 | -0.032 | 6.562

## 120. Re 12M Mach 0.50 (2)
BIGFOIL.COM POLAR EXPORT
MID 44b
MID 44b |  |  |  | Cl Max: | 1.2837 | at alpha= | 8 | deg
XFOIL ncrit=9 |  |  |  | L/D Max: | 142.841 | at alpha= | 5.5 | deg
Re: | 12000000 |  |  | Cd Min: | 0.15935 | at alpha= | 13 | deg
Mach: | 0.5 |  |  | Cl=0 at alpha= | -99 | deg
|  |  |  | @ Cl=0.1, Cd= | 0.00495
|  |  |  | @ Cl=0.4, Cd= | 0.0050166
|  |  |  | @ Cl=0.6, Cd= | 0.0053407
alpha (deg) | Cl | Cd | Cm | Cl/Cd
0 | 0.2592 | 0.00495 | -0.0521 | 52.3636
0.5 | 0.3271 | 0.00496 | -0.0521 | 65.9476
1 | 0.395 | 0.00501 | -0.0521 | 78.8423
1.5 | 0.463 | 0.0051 | -0.052 | 90.7843
2 | 0.5312 | 0.00521 | -0.0519 | 101.9578
2.5 | 0.5997 | 0.00534 | -0.0517 | 112.3034
3 | 0.6686 | 0.00551 | -0.0513 | 121.343
3.5 | 0.7379 | 0.0057 | -0.0508 | 129.4561
4 | 0.8076 | 0.00594 | -0.0501 | 135.9596
4.5 | 0.8775 | 0.00629 | -0.0491 | 139.5072
5 | 0.9433 | 0.00662 | -0.0468 | 142.4924
5.5 | 1.0156 | 0.00711 | -0.0452 | 142.8411
6 | 1.089 | 0.00769 | -0.0431 | 141.6125
6.5 | 1.163 | 0.00859 | -0.0403 | 135.39
7 | 1.2355 | 0.01041 | -0.0361 | 118.684
7.5 | 1.282 | 0.01624 | -0.0299 | 78.9409
8 | 1.2837 | 0.02585 | -0.0249 | 49.6596
8.5 | 1.2535 | 0.03522 | -0.023 | 35.5906
9 | 1.2231 | 0.04964 | -0.038 | 24.6394
9.5 | 1.1937 | 0.06551 | -0.05 | 18.2216
10 | 1.16 | 0.07951 | -0.0572 | 14.5894
10.5 | 1.1287 | 0.09279 | -0.0637 | 12.164
11 | 1.1012 | 0.10589 | -0.0703 | 10.3995
11.5 | 1.0773 | 0.11905 | -0.0769 | 9.0491
12 | 1.0577 | 0.13231 | -0.0837 | 7.9941
12.5 | 1.0426 | 0.14582 | -0.0908 | 7.1499
13 | 1.0331 | 0.15935 | -0.098 | 6.4832

## 121. Re 14M Mach 0.00 (1)
BIGFOIL.COM POLAR EXPORT
MID 44b
MID 44b |  |  |  | Cl Max: | 1.031 | at alpha= | 9 | deg
JavaFoil+Calcfoil stall+Eppler ext transition |  |  |  | L/D Max: | 106.547 | at alpha= | 7.5 | deg
Re: | 14000000 |  |  | Cd Min: | 0.00704 | at alpha= | -0.5 | deg
Mach: | 0 |  |  | Cl=0 at alpha= | -1.9741 | deg
|  |  |  | @ Cl=0.1, Cd= | 0.0071167
|  |  |  | @ Cl=0.4, Cd= | 0.0072164
|  |  |  | @ Cl=0.6, Cd= | 0.0076258
alpha (deg) | Cl | Cd | Cm | Cl/Cd
-14.5 | -0.329 | 0.09737 | -0.023 | -3.381
-14 | -0.347 | 0.0922 | -0.023 | -3.759
-13.5 | -0.364 | 0.08702 | -0.023 | -4.186
-13 | -0.382 | 0.08169 | -0.023 | -4.675
-12.5 | -0.399 | 0.07717 | -0.024 | -5.171
-12 | -0.415 | 0.07234 | -0.024 | -5.743
-11.5 | -0.432 | 0.06649 | -0.025 | -6.492
-11 | -0.447 | 0.06071 | -0.027 | -7.354
-10.5 | -0.467 | 0.04813 | -0.031 | -9.707
-10 | -0.499 | 0.02936 | -0.036 | -16.978
-9.5 | -0.569 | 0.01 | -0.043 | -56.894
-9 | -0.567 | 0.00947 | -0.043 | -59.871
-8.5 | -0.557 | 0.00919 | -0.043 | -60.626
-8 | -0.541 | 0.00895 | -0.043 | -60.467
-7.5 | -0.519 | 0.00876 | -0.043 | -59.217
-7 | -0.491 | 0.00859 | -0.043 | -57.214
-6.5 | -0.458 | 0.00842 | -0.043 | -54.413
-6 | -0.42 | 0.00824 | -0.043 | -50.973
-5.5 | -0.377 | 0.00808 | -0.043 | -46.689
-5 | -0.331 | 0.00792 | -0.043 | -41.737
-4.5 | -0.281 | 0.00785 | -0.043 | -35.76
-4 | -0.228 | 0.00772 | -0.043 | -29.531
-3.5 | -0.173 | 0.00765 | -0.043 | -22.663
-3 | -0.117 | 0.00756 | -0.043 | -15.526
-2.5 | -0.06 | 0.00742 | -0.043 | -8.121
-2 | -0.003 | 0.0073 | -0.043 | -0.357
-1.5 | 0.055 | 0.00714 | -0.043 | 7.745
-1 | 0.113 | 0.00711 | -0.043 | 15.949
-0.5 | 0.171 | 0.00704 | -0.043 | 24.346
0 | 0.229 | 0.00705 | -0.043 | 32.551
0.5 | 0.287 | 0.00708 | -0.043 | 40.591
1 | 0.345 | 0.00715 | -0.043 | 48.292
1.5 | 0.403 | 0.00722 | -0.043 | 55.822
2 | 0.461 | 0.00732 | -0.043 | 62.947
2.5 | 0.518 | 0.00745 | -0.043 | 69.539
3 | 0.575 | 0.00756 | -0.043 | 76.075
3.5 | 0.632 | 0.00771 | -0.043 | 81.982
4 | 0.689 | 0.00788 | -0.043 | 87.418
4.5 | 0.743 | 0.00806 | -0.043 | 92.173
5 | 0.795 | 0.00877 | -0.043 | 90.68
5.5 | 0.843 | 0.00895 | -0.043 | 94.223
6 | 0.888 | 0.00911 | -0.043 | 97.467
6.5 | 0.928 | 0.00931 | -0.043 | 99.687
7 | 0.962 | 0.00938 | -0.043 | 102.529
7.5 | 0.99 | 0.00929 | -0.043 | 106.547
8 | 1.011 | 0.00968 | -0.043 | 104.437
8.5 | 1.025 | 0.01014 | -0.043 | 101.092
9 | 1.031 | 0.01059 | -0.043 | 97.359
9.5 | 1.028 | 0.01105 | -0.043 | 93.043
10 | 1.014 | 0.01159 | -0.043 | 87.459
10.5 | 0.992 | 0.01224 | -0.043 | 81.033
11 | 0.964 | 0.01298 | -0.043 | 74.248
11.5 | 0.93 | 0.01387 | -0.043 | 67.064
12 | 0.877 | 0.01524 | -0.042 | 57.514
12.5 | 0.82 | 0.01827 | -0.041 | 44.865
13 | 0.758 | 0.02414 | -0.04 | 31.419
13.5 | 0.702 | 0.03142 | -0.039 | 22.331
14 | 0.642 | 0.04422 | -0.037 | 14.52

## 122. Re 14M Mach 0.00 (2)
BIGFOIL.COM POLAR EXPORT
MID 44b
MID 44b |  |  |  | Cl Max: | 1.9316 | at alpha= | 17 | deg
XFOIL ncrit=9 |  |  |  | L/D Max: | 142.021 | at alpha= | 7.5 | deg
Re: | 14000000 |  |  | Cd Min: | 0.09664 | at alpha= | 20 | deg
Mach: | 0 |  |  | Cl=0 at alpha= | -1.9241 | deg
|  |  |  | @ Cl=0.1, Cd= | 0.0049693
|  |  |  | @ Cl=0.4, Cd= | 0.0049398
|  |  |  | @ Cl=0.6, Cd= | 0.0053061
alpha (deg) | Cl | Cd | Cm | Cl/Cd
-18 | -1.6399 | 0.03442 | -0.0444 | -47.6438
-17.5 | -1.6271 | 0.02961 | -0.0465 | -54.951
-17 | -1.5966 | 0.02665 | -0.0468 | -59.9099
-16.5 | -1.5596 | 0.02429 | -0.0469 | -64.2075
-16 | -1.5182 | 0.02235 | -0.0467 | -67.9284
-15.5 | -1.474 | 0.02067 | -0.0466 | -71.3111
-15 | -1.4278 | 0.01919 | -0.0464 | -74.4033
-14.5 | -1.3798 | 0.01787 | -0.0463 | -77.2132
-14 | -1.3306 | 0.01668 | -0.0461 | -79.7722
-13.5 | -1.2802 | 0.01563 | -0.046 | -81.9066
-13 | -1.2292 | 0.01459 | -0.0458 | -84.2495
-12.5 | -1.1772 | 0.01369 | -0.0457 | -85.9898
-12 | -1.1248 | 0.01276 | -0.0456 | -88.1505
-11.5 | -1.0716 | 0.01198 | -0.0455 | -89.4491
-11 | -1.0181 | 0.01111 | -0.0454 | -91.6382
-10.5 | -0.9639 | 0.01039 | -0.0454 | -92.7719
-10 | -0.9095 | 0.00963 | -0.0453 | -94.4444
-9.5 | -0.8545 | 0.00899 | -0.0453 | -95.0501
-9 | -0.7993 | 0.00826 | -0.0453 | -96.7676
-8.5 | -0.7433 | 0.00766 | -0.0453 | -97.0366
-7 | -0.5786 | 0.00625 | -0.0444 | -92.576
-6.5 | -0.5222 | 0.00602 | -0.0444 | -86.7442
-6 | -0.4656 | 0.0059 | -0.0444 | -78.9153
-5.5 | -0.4088 | 0.00579 | -0.0444 | -70.6045
-5 | -0.3519 | 0.00567 | -0.0445 | -62.0635
-4.5 | -0.2948 | 0.00555 | -0.0445 | -53.1171
-4 | -0.2376 | 0.00539 | -0.0446 | -44.0816
-3.5 | -0.1804 | 0.00529 | -0.0447 | -34.1021
-3 | -0.1232 | 0.00522 | -0.0448 | -23.6015
-2.5 | -0.066 | 0.00517 | -0.0448 | -12.766
-2 | -0.0087 | 0.00513 | -0.0449 | -1.6959
-1.5 | 0.0486 | 0.00505 | -0.045 | 9.6238
-1 | 0.1059 | 0.00496 | -0.0452 | 21.3508
-0.5 | 0.1633 | 0.00492 | -0.0453 | 33.1911
0 | 0.2206 | 0.00482 | -0.0455 | 45.7676
0.5 | 0.2778 | 0.00484 | -0.0456 | 57.3967
1 | 0.335 | 0.00486 | -0.0458 | 68.93
1.5 | 0.392 | 0.00493 | -0.0459 | 79.5132
2 | 0.449 | 0.005 | -0.046 | 89.8
2.5 | 0.506 | 0.00506 | -0.0461 | 100
3 | 0.5626 | 0.00524 | -0.0462 | 107.3664
3.5 | 0.6192 | 0.00534 | -0.0463 | 115.9551
4 | 0.6756 | 0.0055 | -0.0464 | 122.8364
4.5 | 0.7318 | 0.00571 | -0.0465 | 128.1611
5 | 0.7876 | 0.00589 | -0.0465 | 133.7182
5.5 | 0.8425 | 0.00608 | -0.0463 | 138.5691
6 | 0.8953 | 0.00644 | -0.0456 | 139.0217
7 | 1.006 | 0.00713 | -0.0453 | 141.094
7.5 | 1.0609 | 0.00747 | -0.0452 | 142.0214
8 | 1.1155 | 0.00786 | -0.045 | 141.9211
9 | 1.2224 | 0.00915 | -0.0444 | 133.5956
9.5 | 1.2748 | 0.00993 | -0.0439 | 128.3787
10 | 1.3268 | 0.01068 | -0.0435 | 124.2322
10.5 | 1.3781 | 0.01149 | -0.043 | 119.9391
11 | 1.4287 | 0.01231 | -0.0424 | 116.0601
11.5 | 1.4787 | 0.01317 | -0.0418 | 112.2779
12 | 1.5278 | 0.01408 | -0.0411 | 108.5085
12.5 | 1.5762 | 0.01498 | -0.0404 | 105.2203
13 | 1.6236 | 0.01595 | -0.0396 | 101.7931
13.5 | 1.67 | 0.01693 | -0.0387 | 98.6415
14 | 1.715 | 0.01798 | -0.0377 | 95.3838
14.5 | 1.7585 | 0.0191 | -0.0366 | 92.0681
15 | 1.8004 | 0.02026 | -0.0353 | 88.8648
15.5 | 1.8397 | 0.02156 | -0.0337 | 85.3293
16 | 1.8762 | 0.02296 | -0.0319 | 81.716
16.5 | 1.9081 | 0.02455 | -0.0297 | 77.723
17 | 1.9316 | 0.0265 | -0.0267 | 72.8906
17.5 | 1.9313 | 0.02911 | -0.0212 | 66.3449
18 | 1.9295 | 0.03319 | -0.019 | 58.135
18.5 | 1.9227 | 0.03933 | -0.02 | 48.8863
19 | 1.8993 | 0.04929 | -0.0246 | 38.5332
19.5 | 1.84 | 0.06597 | -0.0336 | 27.8915
20 | 1.7015 | 0.09664 | -0.0496 | 17.6066

## 123. Re 14M Mach 0.10 (1)
BIGFOIL.COM POLAR EXPORT
MID 44b
MID 44b |  |  |  | Cl Max: | 1.025 | at alpha= | 9 | deg
JavaFoil+Calcfoil stall+Eppler ext transition |  |  |  | L/D Max: | 105.95 | at alpha= | 7.5 | deg
Re: | 14000000 |  |  | Cd Min: | 0.00705 | at alpha= | -0.5 | deg
Mach: | 0.1 |  |  | Cl=0 at alpha= | -1.9746 | deg
|  |  |  | @ Cl=0.1, Cd= | 0.0071197
|  |  |  | @ Cl=0.4, Cd= | 0.007224
|  |  |  | @ Cl=0.6, Cd= | 0.05096
alpha (deg) | Cl | Cd | Cm | Cl/Cd
-14 | -0.308 | 0.09316 | -0.023 | -3.304
-13.5 | -0.328 | 0.08832 | -0.023 | -3.709
-13 | -0.348 | 0.08288 | -0.023 | -4.196
-12.5 | -0.367 | 0.07888 | -0.023 | -4.656
-12 | -0.387 | 0.07353 | -0.024 | -5.262
-11.5 | -0.406 | 0.06804 | -0.025 | -5.963
-11 | -0.424 | 0.06231 | -0.026 | -6.799
-10.5 | -0.443 | 0.05339 | -0.029 | -8.294
-10 | -0.467 | 0.03999 | -0.033 | -11.667
-9.5 | -0.534 | 0.01183 | -0.041 | -45.159
-9 | -0.556 | 0.00959 | -0.043 | -58.004
-8.5 | -0.549 | 0.00926 | -0.043 | -59.343
-8 | -0.536 | 0.009 | -0.043 | -59.525
-7.5 | -0.516 | 0.00881 | -0.043 | -58.55
-7 | -0.49 | 0.00863 | -0.043 | -56.739
-6.5 | -0.458 | 0.00846 | -0.043 | -54.111
-6 | -0.42 | 0.00828 | -0.043 | -50.779
-5.5 | -0.378 | 0.0081 | -0.043 | -46.638
-5 | -0.332 | 0.00794 | -0.043 | -41.763
-4.5 | -0.282 | 0.00787 | -0.043 | -35.815
-4 | -0.229 | 0.00774 | -0.043 | -29.606
-3.5 | -0.174 | 0.00766 | -0.043 | -22.734
-3 | -0.118 | 0.00757 | -0.043 | -15.581
-2.5 | -0.061 | 0.00743 | -0.043 | -8.15
-2 | -0.003 | 0.00731 | -0.043 | -0.359
-1.5 | 0.056 | 0.00715 | -0.043 | 7.782
-1 | 0.114 | 0.00711 | -0.043 | 16.014
-0.5 | 0.172 | 0.00705 | -0.043 | 24.444
0 | 0.231 | 0.00706 | -0.043 | 32.678
0.5 | 0.289 | 0.00709 | -0.043 | 40.742
1 | 0.347 | 0.00716 | -0.043 | 48.487
1.5 | 0.405 | 0.00723 | -0.043 | 56.019
2 | 0.463 | 0.00733 | -0.043 | 63.169
2.5 | 0.521 | 0.00747 | -0.043 | 69.76
3 | 0.578 | 0.00758 | -0.043 | 76.305
3.5 | 0.635 | 0.00773 | -0.043 | 82.205
4 | 0.692 | 0.0079 | -0.043 | 87.614
4.5 | 0.747 | 0.00809 | -0.043 | 92.312
5 | 0.799 | 0.00879 | -0.043 | 90.839
5.5 | 0.847 | 0.00897 | -0.043 | 94.467
6 | 0.891 | 0.00915 | -0.043 | 97.38
6.5 | 0.931 | 0.00935 | -0.043 | 99.494
7 | 0.964 | 0.00945 | -0.043 | 102.052
7.5 | 0.991 | 0.00935 | -0.043 | 105.95
8 | 1.01 | 0.00975 | -0.043 | 103.591
8.5 | 1.021 | 0.01022 | -0.043 | 99.922
9 | 1.025 | 0.01069 | -0.043 | 95.842
9.5 | 1.018 | 0.01117 | -0.043 | 91.122
10 | 0.999 | 0.01173 | -0.043 | 85.154
10.5 | 0.972 | 0.01243 | -0.043 | 78.217
11 | 0.938 | 0.01324 | -0.043 | 70.872
11.5 | 0.894 | 0.01358 | -0.043 | 65.814
12 | 0.836 | 0.01593 | -0.042 | 52.488
12.5 | 0.77 | 0.02021 | -0.041 | 38.109
13 | 0.703 | 0.02817 | -0.039 | 24.939
13.5 | 0.641 | 0.03768 | -0.038 | 17.017
14 | 0.582 | 0.05096 | -0.036 | 11.419

## 124. Re 14M Mach 0.10 (2)
BIGFOIL.COM POLAR EXPORT
MID 44b
MID 44b |  |  |  | Cl Max: | 1.9043 | at alpha= | 16.5 | deg
XFOIL ncrit=9 |  |  |  | L/D Max: | 142.088 | at alpha= | 7.5 | deg
Re: | 14000000 |  |  | Cd Min: | 0.20131 | at alpha= | 20 | deg
Mach: | 0.1 |  |  | Cl=0 at alpha= | -1.9229 | deg
|  |  |  | @ Cl=0.1, Cd= | 0.0049701
|  |  |  | @ Cl=0.4, Cd= | 0.004938
|  |  |  | @ Cl=0.6, Cd= | 0.0053157
alpha (deg) | Cl | Cd | Cm | Cl/Cd
-16.5 | -1.5472 | 0.03151 | -0.0481 | -49.1019
-16 | -1.5193 | 0.02756 | -0.0491 | -55.127
-15.5 | -1.4816 | 0.0247 | -0.0492 | -59.9838
-15 | -1.4388 | 0.02239 | -0.0491 | -64.2608
-14.5 | -1.3925 | 0.02049 | -0.0489 | -67.96
-14 | -1.344 | 0.01885 | -0.0486 | -71.2997
-13.5 | -1.2937 | 0.01746 | -0.0483 | -74.0951
-13 | -1.2424 | 0.01614 | -0.048 | -76.9765
-12.5 | -1.1898 | 0.01503 | -0.0477 | -79.1617
-12 | -1.1368 | 0.01389 | -0.0474 | -81.8431
-11.5 | -1.0828 | 0.01297 | -0.0471 | -83.485
-11 | -1.0287 | 0.01194 | -0.0469 | -86.1558
-10.5 | -0.9737 | 0.0111 | -0.0467 | -87.7207
-10 | -0.9186 | 0.01021 | -0.0465 | -89.9706
-9.5 | -0.8629 | 0.00947 | -0.0464 | -91.1193
-9 | -0.807 | 0.00863 | -0.0462 | -93.511
-8.5 | -0.7504 | 0.00795 | -0.0462 | -94.3899
-8 | -0.6962 | 0.0074 | -0.0455 | -94.0811
-7.5 | -0.6403 | 0.00692 | -0.0451 | -92.5289
-7 | -0.5836 | 0.00651 | -0.045 | -89.6467
-6.5 | -0.5265 | 0.00606 | -0.0449 | -86.8812
-6 | -0.4693 | 0.00592 | -0.0449 | -79.2736
-5.5 | -0.412 | 0.00581 | -0.0449 | -70.9122
-4.5 | -0.297 | 0.00556 | -0.0449 | -53.4173
-4 | -0.2394 | 0.0054 | -0.0449 | -44.3333
-3.5 | -0.1818 | 0.0053 | -0.045 | -34.3019
-3 | -0.1241 | 0.00523 | -0.045 | -23.7285
-2.5 | -0.0665 | 0.00517 | -0.0451 | -12.8627
-2 | -0.0089 | 0.00513 | -0.0452 | -1.7349
-1.5 | 0.0488 | 0.00505 | -0.0453 | 9.6634
-1 | 0.1065 | 0.00496 | -0.0454 | 21.4718
-0.5 | 0.1642 | 0.00492 | -0.0455 | 33.374
0 | 0.2218 | 0.00483 | -0.0457 | 45.9213
0.5 | 0.2794 | 0.00485 | -0.0458 | 57.6082
1 | 0.3369 | 0.00486 | -0.046 | 69.321
1.5 | 0.3943 | 0.00493 | -0.0461 | 79.9797
2 | 0.4516 | 0.00501 | -0.0462 | 90.1397
2.5 | 0.5089 | 0.00507 | -0.0463 | 100.3748
3 | 0.5659 | 0.00525 | -0.0464 | 107.7905
3.5 | 0.623 | 0.00536 | -0.0465 | 116.2313
4 | 0.6798 | 0.00552 | -0.0466 | 123.1522
5.5 | 0.8479 | 0.0061 | -0.0463 | 139
6 | 0.9012 | 0.00647 | -0.0456 | 139.289
7 | 1.0129 | 0.00717 | -0.0452 | 141.2692
7.5 | 1.0685 | 0.00752 | -0.0451 | 142.0878
8 | 1.1235 | 0.00799 | -0.0448 | 140.6133
8.5 | 1.1779 | 0.00861 | -0.0444 | 136.806
9 | 1.2316 | 0.00932 | -0.0439 | 132.1459
10 | 1.3369 | 0.01096 | -0.0428 | 121.9799
10.5 | 1.3887 | 0.01183 | -0.0421 | 117.388
11 | 1.4398 | 0.01273 | -0.0414 | 113.1029
11.5 | 1.4901 | 0.01368 | -0.0406 | 108.9254
12 | 1.5396 | 0.01467 | -0.0398 | 104.9489
12.5 | 1.5882 | 0.01568 | -0.0388 | 101.2883
13 | 1.6357 | 0.01675 | -0.0378 | 97.6537
13.5 | 1.6822 | 0.01785 | -0.0367 | 94.2409
14 | 1.7269 | 0.01904 | -0.0354 | 90.6985
14.5 | 1.7697 | 0.02033 | -0.0339 | 87.0487
15 | 1.8105 | 0.02167 | -0.0322 | 83.5487
15.5 | 1.8474 | 0.02323 | -0.0302 | 79.5265
16 | 1.8802 | 0.02493 | -0.0278 | 75.4192
16.5 | 1.9043 | 0.02697 | -0.0246 | 70.6081
17 | 1.8999 | 0.03003 | -0.019 | 63.2667
17.5 | 1.8949 | 0.03488 | -0.0175 | 54.3263
18 | 1.88 | 0.04283 | -0.0202 | 43.8945
18.5 | 1.8442 | 0.05559 | -0.0273 | 33.175
19 | 1.7421 | 0.07983 | -0.0407 | 21.8226
20 | 1.2431 | 0.20131 | -0.1131 | 6.1751

## 125. Re 14M Mach 0.25 (1)
BIGFOIL.COM POLAR EXPORT
MID 44b
MID 44b |  |  |  | Cl Max: | 0.994 | at alpha= | 8 | deg
JavaFoil+Calcfoil stall+Eppler ext transition |  |  |  | L/D Max: | 101.663 | at alpha= | 7.5 | deg
Re: | 14000000 |  |  | Cd Min: | 0.00709 | at alpha= | -0.5 | deg
Mach: | 0.25 |  |  | Cl=0 at alpha= | -1.975 | deg
|  |  |  | @ Cl=0.1, Cd= | 0.0071685
|  |  |  | @ Cl=0.4, Cd= | 0.0639
|  |  |  | @ Cl=0.6, Cd= | 0.0639
alpha (deg) | Cl | Cd | Cm | Cl/Cd
-13 | -0.062 | 0.08529 | -0.023 | -0.732
-12.5 | -0.06 | 0.07964 | -0.024 | -0.75
-12 | -0.057 | 0.07805 | -0.023 | -0.727
-11.5 | -0.16 | 0.07375 | -0.023 | -2.164
-11 | -0.218 | 0.07026 | -0.023 | -3.099
-10.5 | -0.267 | 0.06521 | -0.023 | -4.094
-10 | -0.31 | 0.05994 | -0.025 | -5.175
-9.5 | -0.348 | 0.05427 | -0.026 | -6.404
-9 | -0.382 | 0.04525 | -0.03 | -8.437
-8.5 | -0.479 | 0.01005 | -0.044 | -47.684
-8 | -0.487 | 0.00932 | -0.044 | -52.241
-7.5 | -0.484 | 0.00907 | -0.044 | -53.39
-7 | -0.472 | 0.00884 | -0.044 | -53.329
-6.5 | -0.449 | 0.00863 | -0.044 | -52.075
-6 | -0.419 | 0.00843 | -0.044 | -49.633
-5.5 | -0.381 | 0.00823 | -0.044 | -46.241
-5 | -0.336 | 0.00807 | -0.044 | -41.693
-4.5 | -0.287 | 0.00797 | -0.044 | -36.049
-4 | -0.234 | 0.00781 | -0.044 | -29.979
-3.5 | -0.179 | 0.00773 | -0.044 | -23.095
-3 | -0.121 | 0.00762 | -0.044 | -15.878
-2.5 | -0.062 | 0.00749 | -0.044 | -8.305
-2 | -0.003 | 0.00745 | -0.044 | -0.362
-1.5 | 0.057 | 0.00719 | -0.044 | 7.943
-1 | 0.117 | 0.00716 | -0.044 | 16.355
-0.5 | 0.177 | 0.00709 | -0.044 | 24.98
0 | 0.237 | 0.0071 | -0.044 | 33.385
0.5 | 0.297 | 0.00714 | -0.044 | 41.588
1 | 0.357 | 0.0072 | -0.044 | 49.5
1.5 | 0.416 | 0.00728 | -0.044 | 57.138
2 | 0.476 | 0.00739 | -0.044 | 64.385
2.5 | 0.535 | 0.00754 | -0.044 | 71.003
3 | 0.594 | 0.00765 | -0.044 | 77.637
3.5 | 0.653 | 0.00783 | -0.044 | 83.387
4 | 0.711 | 0.00802 | -0.044 | 88.638
4.5 | 0.767 | 0.00875 | -0.044 | 87.635
5 | 0.819 | 0.00895 | -0.044 | 91.475
5.5 | 0.867 | 0.00916 | -0.044 | 94.646
6 | 0.909 | 0.00938 | -0.044 | 96.909
6.5 | 0.945 | 0.00961 | -0.044 | 98.335
7 | 0.972 | 0.00975 | -0.044 | 99.643
7.5 | 0.989 | 0.00973 | -0.044 | 101.663
8 | 0.994 | 0.0102 | -0.044 | 97.525
8.5 | 0.987 | 0.0107 | -0.044 | 92.235
9 | 0.966 | 0.01134 | -0.044 | 85.173
9.5 | 0.928 | 0.01193 | -0.044 | 77.76
10 | 0.869 | 0.01275 | -0.044 | 68.166
10.5 | 0.796 | 0.0139 | -0.044 | 57.275
11 | 0.697 | 0.01541 | -0.043 | 45.235
11.5 | 0.583 | 0.02093 | -0.042 | 27.84
12 | 0.46 | 0.03572 | -0.038 | 12.871
12.5 | 0.348 | 0.0501 | -0.036 | 6.949
13 | 0.231 | 0.0639 | -0.033 | 3.617

## 126. Re 14M Mach 0.25 (2)
BIGFOIL.COM POLAR EXPORT
MID 44b
MID 44b |  |  |  | Cl Max: | 1.6205 | at alpha= | 13 | deg
XFOIL ncrit=9 |  |  |  | L/D Max: | 142.355 | at alpha= | 7 | deg
Re: | 14000000 |  |  | Cd Min: | 0.27496 | at alpha= | -20 | deg
Mach: | 0.25 |  |  | Cl=0 at alpha= | -1.9188 | deg
|  |  |  | @ Cl=0.1, Cd= | 0.0049761
|  |  |  | @ Cl=0.4, Cd= | 0.004942
|  |  |  | @ Cl=0.6, Cd= | 0.0053167
alpha (deg) | Cl | Cd | Cm | Cl/Cd
-20 | -0.9005 | 0.27496 | 0.1069 | -3.275
-19.5 | -0.8821 | 0.26772 | 0.1024 | -3.2949
-19 | -0.8638 | 0.2604 | 0.098 | -3.3172
-18.5 | -0.5756 | 0.20612 | 0.0494 | -2.7925
-18 | -0.8288 | 0.24465 | 0.089 | -3.3877
-17.5 | -0.814 | 0.23304 | 0.0841 | -3.493
-17 | -0.7965 | 0.22613 | 0.0802 | -3.5223
-16.5 | -0.7799 | 0.21876 | 0.0761 | -3.5651
-16 | -0.7625 | 0.21217 | 0.0724 | -3.5938
-15.5 | -0.5216 | 0.17426 | 0.0358 | -2.9932
-15 | -0.514 | 0.16906 | 0.0337 | -3.0403
-14 | -0.7282 | 0.16983 | 0.0547 | -4.2878
-13.5 | -0.7164 | 0.16239 | 0.0514 | -4.4116
-13 | -0.705 | 0.15487 | 0.0482 | -4.5522
-12.5 | -0.6949 | 0.14729 | 0.0452 | -4.7179
-12 | -0.6845 | 0.1398 | 0.0421 | -4.8963
-11.5 | -0.6765 | 0.13183 | 0.0389 | -5.1316
-11 | -0.6682 | 0.12412 | 0.0358 | -5.3835
-10.5 | -0.664 | 0.11536 | 0.0321 | -5.7559
-10 | -0.6651 | 0.1055 | 0.0276 | -6.3043
-9.5 | -0.897 | 0.01835 | -0.0509 | -48.8828
-9 | -0.8452 | 0.01397 | -0.0513 | -60.5011
-8.5 | -0.7879 | 0.01147 | -0.0509 | -68.6922
-8 | -0.7309 | 0.0096 | -0.05 | -76.1354
-7.5 | -0.6721 | 0.00827 | -0.0492 | -81.2696
-7 | -0.6121 | 0.00722 | -0.0486 | -84.7784
-6.5 | -0.5514 | 0.00643 | -0.0481 | -85.7543
-6 | -0.4907 | 0.00609 | -0.0476 | -80.5747
-5.5 | -0.4301 | 0.00593 | -0.0473 | -72.5295
-4.5 | -0.3094 | 0.00565 | -0.0468 | -54.7611
-4 | -0.2492 | 0.00546 | -0.0467 | -45.641
-3.5 | -0.1891 | 0.00535 | -0.0466 | -35.3458
-3 | -0.1292 | 0.00525 | -0.0465 | -24.6095
-2.5 | -0.0694 | 0.0052 | -0.0465 | -13.3462
-2 | -0.0097 | 0.00515 | -0.0465 | -1.8835
-1.5 | 0.05 | 0.00506 | -0.0465 | 9.8814
-1 | 0.1096 | 0.00496 | -0.0466 | 22.0968
-0.5 | 0.1691 | 0.00493 | -0.0467 | 34.3002
0 | 0.2287 | 0.00485 | -0.0469 | 47.1546
0.5 | 0.2881 | 0.00487 | -0.047 | 59.1581
1 | 0.3475 | 0.00488 | -0.0471 | 71.209
1.5 | 0.4068 | 0.00495 | -0.0472 | 82.1818
2 | 0.4661 | 0.00504 | -0.0473 | 92.4802
2.5 | 0.5254 | 0.00511 | -0.0473 | 102.818
3 | 0.5845 | 0.00528 | -0.0474 | 110.7008
3.5 | 0.6437 | 0.00542 | -0.0474 | 118.7638
4 | 0.7027 | 0.0056 | -0.0473 | 125.4821
4.5 | 0.7616 | 0.00583 | -0.0472 | 130.6346
5.5 | 0.8759 | 0.00631 | -0.0461 | 138.8114
6 | 0.9342 | 0.00666 | -0.0455 | 140.2703
6.5 | 0.9931 | 0.00702 | -0.0451 | 141.4672
7 | 1.052 | 0.00739 | -0.0446 | 142.3545
7.5 | 1.1107 | 0.00785 | -0.044 | 141.4904
8 | 1.169 | 0.00848 | -0.0432 | 137.8538
8.5 | 1.2266 | 0.00928 | -0.0422 | 132.1767
9 | 1.283 | 0.01032 | -0.0411 | 124.3217
9.5 | 1.337 | 0.01183 | -0.0396 | 113.0178
10 | 1.391 | 0.01322 | -0.038 | 105.2194
10.5 | 1.4434 | 0.01479 | -0.0363 | 97.593
11 | 1.4938 | 0.01656 | -0.0344 | 90.2053
11.5 | 1.5412 | 0.01862 | -0.0321 | 82.7712
12 | 1.5833 | 0.02118 | -0.0295 | 74.7545
12.5 | 1.6126 | 0.02487 | -0.0261 | 64.8412
13 | 1.6205 | 0.0299 | -0.0219 | 54.1973
13.5 | 1.5938 | 0.03598 | -0.0177 | 44.2968
14 | 1.5589 | 0.04876 | -0.0265 | 31.9709
14.5 | 1.5162 | 0.06593 | -0.039 | 22.9971
15 | 1.4634 | 0.08353 | -0.0486 | 17.5195
15.5 | 1.3902 | 0.10406 | -0.0589 | 13.3596
16 | 1.3184 | 0.12496 | -0.0696 | 10.5506
16.5 | 1.2378 | 0.14986 | -0.0836 | 8.2597
17 | 1.1807 | 0.1728 | -0.097 | 6.8328
17.5 | 1.1491 | 0.19197 | -0.1084 | 5.9858
18 | 1.1247 | 0.21146 | -0.1201 | 5.3187

## 127. Re 14M Mach 0.50 (1)
BIGFOIL.COM POLAR EXPORT
MID 44b
MID 44b |  |  |  | Cl Max: | 1.169 | at alpha= | 20 | deg
JavaFoil+Calcfoil stall+Eppler ext transition |  |  |  | L/D Max: | 92.442 | at alpha= | 4 | deg
Re: | 14000000 |  |  | Cd Min: | 0.00727 | at alpha= | -0.5 | deg
Mach: | 0.5 |  |  | Cl=0 at alpha= | -1.9776 | deg
|  |  |  | @ Cl=0.1, Cd= | 0.0073716
|  |  |  | @ Cl=0.4, Cd= | 0.0074236
|  |  |  | @ Cl=0.6, Cd= | 0.0078752
alpha (deg) | Cl | Cd | Cm | Cl/Cd
-20 | -0.964 | 0.16333 | -0.03 | -5.901
-19.5 | -0.937 | 0.15841 | -0.03 | -5.914
-19 | -0.91 | 0.15304 | -0.029 | -5.947
-18.5 | -0.885 | 0.14277 | -0.029 | -6.197
-18 | -0.859 | 0.13637 | -0.03 | -6.301
-17.5 | -0.836 | 0.12091 | -0.031 | -6.916
-17 | -0.809 | 0.11649 | -0.03 | -6.941
-16.5 | -0.782 | 0.10988 | -0.03 | -7.121
-16 | -0.758 | 0.10121 | -0.031 | -7.491
-15.5 | -0.736 | 0.09164 | -0.032 | -8.033
-15 | -0.701 | 0.10359 | -0.029 | -6.764
-14.5 | -0.674 | 0.09784 | -0.028 | -6.889
-14 | -0.65 | 0.08827 | -0.03 | -7.366
-13.5 | -0.629 | 0.07733 | -0.032 | -8.136
-13 | -0.612 | 0.06442 | -0.035 | -9.498
-12.5 | -0.566 | 0.08426 | -0.027 | -6.717
-12 | -0.543 | 0.07426 | -0.029 | -7.306
-11.5 | -0.522 | 0.06369 | -0.032 | -8.194
-11 | -0.505 | 0.05126 | -0.036 | -9.851
-10.5 | -0.458 | 0.06996 | -0.025 | -6.551
-10 | -0.435 | 0.06079 | -0.028 | -7.151
-9.5 | -0.422 | 0.04369 | -0.036 | -9.671
-9 | -0.449 | 0.0129 | -0.047 | -34.794
-8.5 | -0.356 | 0.04992 | -0.03 | -7.125
-8 | -0.328 | 0.04707 | -0.03 | -6.978
-7.5 | -0.369 | 0.00997 | -0.049 | -36.982
-7 | -0.309 | 0.01591 | -0.045 | -19.443
-6.5 | -0.302 | 0.00935 | -0.049 | -32.304
-6 | -0.269 | 0.0093 | -0.049 | -28.902
-5.5 | -0.235 | 0.0089 | -0.049 | -26.451
-5 | -0.261 | 0.00867 | -0.049 | -30.125
-4.5 | -0.291 | 0.00853 | -0.049 | -34.116
-4 | -0.251 | 0.00823 | -0.049 | -30.479
-3.5 | -0.196 | 0.00805 | -0.049 | -24.308
-3 | -0.134 | 0.00789 | -0.049 | -16.993
-2.5 | -0.069 | 0.00776 | -0.049 | -8.915
-2 | -0.003 | 0.00763 | -0.049 | -0.394
-1.5 | 0.064 | 0.00742 | -0.049 | 8.598
-1 | 0.131 | 0.00733 | -0.049 | 17.851
-0.5 | 0.198 | 0.00727 | -0.049 | 27.219
0 | 0.265 | 0.00729 | -0.049 | 36.343
0.5 | 0.332 | 0.00734 | -0.049 | 45.229
1 | 0.398 | 0.00742 | -0.049 | 53.723
1.5 | 0.465 | 0.00754 | -0.049 | 61.652
2 | 0.531 | 0.00768 | -0.049 | 69.235
2.5 | 0.598 | 0.00787 | -0.049 | 75.934
3 | 0.663 | 0.00804 | -0.049 | 82.479
3.5 | 0.728 | 0.00831 | -0.049 | 87.64
4 | 0.791 | 0.00856 | -0.049 | 92.442
4.5 | 0.851 | 0.00948 | -0.049 | 89.79
5 | 0.901 | 0.00982 | -0.049 | 91.732
5.5 | 0.935 | 0.01022 | -0.049 | 91.467
6 | 0.938 | 0.01068 | -0.049 | 87.744
6.5 | 0.835 | 0.01097 | -0.049 | 76.139
7 | 0.598 | 0.01138 | -0.049 | 52.49
7.5 | 0.63 | 0.01236 | -0.049 | 51.018
8 | 0.663 | 0.01365 | -0.049 | 48.573
8.5 | 0.676 | 0.01585 | -0.048 | 42.654
9 | 0.701 | 0.01725 | -0.047 | 40.637
9.5 | 0.742 | 0.01609 | -0.048 | 46.114
10 | 0.718 | 0.02988 | -0.043 | 24.046
10.5 | 0.671 | 0.07243 | -0.028 | 9.263
11 | 0.765 | 0.03697 | -0.042 | 20.69
11.5 | 0.735 | 0.0716 | -0.033 | 10.259
12 | 0.818 | 0.04156 | -0.042 | 19.678
12.5 | 0.803 | 0.06723 | -0.036 | 11.946
13 | 0.814 | 0.08325 | -0.033 | 9.771
13.5 | 0.871 | 0.06364 | -0.038 | 13.68
14 | 0.868 | 0.08686 | -0.033 | 9.995
14.5 | 0.898 | 0.09022 | -0.034 | 9.951
15 | 0.915 | 0.10345 | -0.032 | 8.847
15.5 | 0.933 | 0.12035 | -0.03 | 7.756
16 | 0.962 | 0.12241 | -0.031 | 7.861
16.5 | 0.989 | 0.12841 | -0.031 | 7.706
17 | 1.011 | 0.14398 | -0.03 | 7.022
17.5 | 1.038 | 0.14843 | -0.031 | 6.995
18 | 1.066 | 0.15322 | -0.031 | 6.954
18.5 | 1.091 | 0.16529 | -0.031 | 6.599
19 | 1.115 | 0.17906 | -0.031 | 6.226
19.5 | 1.142 | 0.17993 | -0.032 | 6.347
20 | 1.169 | 0.18411 | -0.032 | 6.348

## 128. Re 14M Mach 0.50 (2)
BIGFOIL.COM POLAR EXPORT
MID 44b
MID 44b |  |  |  | Cl Max: | 1.2371 | at alpha= | 7 | deg
XFOIL ncrit=9 |  |  |  | L/D Max: | 146.739 | at alpha= | 5.5 | deg
Re: | 14000000 |  |  | Cd Min: | 0.01018 | at alpha= | 7 | deg
Mach: | 0.5 |  |  | Cl=0 at alpha= | -99 | deg
|  |  |  | @ Cl=0.1, Cd= | 0.0049
|  |  |  | @ Cl=0.4, Cd= | 0.0049563
|  |  |  | @ Cl=0.6, Cd= | 0.00529
alpha (deg) | Cl | Cd | Cm | Cl/Cd
0 | 0.2593 | 0.0049 | -0.0522 | 52.9184
0.5 | 0.3273 | 0.00491 | -0.0521 | 66.6599
1 | 0.3952 | 0.00495 | -0.0521 | 79.8384
1.5 | 0.4632 | 0.00504 | -0.052 | 91.9048
2 | 0.5315 | 0.00516 | -0.0519 | 103.0039
2.5 | 0.6 | 0.00529 | -0.0517 | 113.4216
3 | 0.6688 | 0.00549 | -0.0513 | 121.8215
3.5 | 0.7383 | 0.00567 | -0.0508 | 130.2116
4 | 0.808 | 0.00594 | -0.0501 | 136.0269
4.5 | 0.8782 | 0.00628 | -0.0491 | 139.8408
5 | 0.9483 | 0.0068 | -0.0478 | 139.4559
5.5 | 1.0169 | 0.00693 | -0.0453 | 146.7388
6 | 1.0905 | 0.00746 | -0.0432 | 146.1796
6.5 | 1.1649 | 0.00832 | -0.0405 | 140.012
7 | 1.2371 | 0.01018 | -0.0363 | 121.5226

## 129. Re 16M Mach 0.00 (1)
BIGFOIL.COM POLAR EXPORT
MID 44b
MID 44b |  |  |  | Cl Max: | 1.031 | at alpha= | 9 | deg
JavaFoil+Calcfoil stall+Eppler ext transition |  |  |  | L/D Max: | 103.114 | at alpha= | 8.5 | deg
Re: | 16000000 |  |  | Cd Min: | 0.00702 | at alpha= | -0.5 | deg
Mach: | 0 |  |  | Cl=0 at alpha= | -1.9741 | deg
|  |  |  | @ Cl=0.1, Cd= | 0.0070657
|  |  |  | @ Cl=0.4, Cd= | 0.0071859
|  |  |  | @ Cl=0.6, Cd= | 0.007587
alpha (deg) | Cl | Cd | Cm | Cl/Cd
-14.5 | -0.329 | 0.09648 | -0.023 | -3.415
-14 | -0.347 | 0.09127 | -0.023 | -3.801
-13.5 | -0.365 | 0.0861 | -0.023 | -4.234
-13 | -0.382 | 0.08101 | -0.024 | -4.719
-12.5 | -0.4 | 0.07604 | -0.024 | -5.255
-12 | -0.416 | 0.07144 | -0.025 | -5.824
-11.5 | -0.433 | 0.06513 | -0.026 | -6.646
-11 | -0.448 | 0.05873 | -0.028 | -7.635
-10.5 | -0.468 | 0.04759 | -0.031 | -9.83
-10 | -0.519 | 0.01955 | -0.038 | -26.542
-9.5 | -0.569 | 0.00988 | -0.043 | -57.55
-9 | -0.567 | 0.00939 | -0.043 | -60.378
-8.5 | -0.557 | 0.00912 | -0.043 | -61.123
-8 | -0.541 | 0.00887 | -0.043 | -60.963
-7.5 | -0.519 | 0.00872 | -0.043 | -59.531
-7 | -0.491 | 0.00851 | -0.043 | -57.729
-6.5 | -0.458 | 0.00835 | -0.043 | -54.899
-6 | -0.42 | 0.00816 | -0.043 | -51.447
-5.5 | -0.377 | 0.00799 | -0.043 | -47.197
-5 | -0.331 | 0.0079 | -0.043 | -41.863
-4.5 | -0.281 | 0.00774 | -0.043 | -36.247
-4 | -0.228 | 0.00765 | -0.043 | -29.801
-3.5 | -0.173 | 0.00756 | -0.043 | -22.952
-3 | -0.117 | 0.00748 | -0.043 | -15.697
-2.5 | -0.06 | 0.00739 | -0.043 | -8.155
-2 | -0.003 | 0.00731 | -0.043 | -0.357
-1.5 | 0.055 | 0.00712 | -0.043 | 7.767
-1 | 0.113 | 0.00705 | -0.043 | 16.077
-0.5 | 0.171 | 0.00702 | -0.043 | 24.419
0 | 0.229 | 0.00702 | -0.043 | 32.668
0.5 | 0.287 | 0.00706 | -0.043 | 40.72
1 | 0.345 | 0.00711 | -0.043 | 48.591
1.5 | 0.403 | 0.00719 | -0.043 | 56.061
2 | 0.461 | 0.00727 | -0.043 | 63.334
2.5 | 0.518 | 0.00741 | -0.043 | 69.951
3 | 0.575 | 0.00753 | -0.043 | 76.448
3.5 | 0.632 | 0.00766 | -0.043 | 82.554
4 | 0.689 | 0.00784 | -0.043 | 87.78
4.5 | 0.743 | 0.00803 | -0.043 | 92.57
5 | 0.795 | 0.00867 | -0.043 | 91.636
5.5 | 0.843 | 0.00888 | -0.043 | 95.013
6 | 0.888 | 0.00908 | -0.043 | 97.785
6.5 | 0.928 | 0.00929 | -0.043 | 99.874
7 | 0.962 | 0.00948 | -0.043 | 101.492
7.5 | 0.99 | 0.00966 | -0.043 | 102.506
8 | 1.011 | 0.00986 | -0.043 | 102.502
8.5 | 1.025 | 0.00994 | -0.043 | 103.114
9 | 1.031 | 0.01038 | -0.043 | 99.352
9.5 | 1.028 | 0.01082 | -0.043 | 94.992
10 | 1.014 | 0.01134 | -0.043 | 89.371
10.5 | 0.992 | 0.01197 | -0.043 | 82.851
11 | 0.964 | 0.01267 | -0.043 | 76.077
11.5 | 0.93 | 0.01358 | -0.043 | 68.477
12 | 0.881 | 0.01465 | -0.042 | 60.149
12.5 | 0.825 | 0.01718 | -0.041 | 48.006
13 | 0.764 | 0.02216 | -0.04 | 34.48
13.5 | 0.704 | 0.03016 | -0.039 | 23.337
14 | 0.647 | 0.04085 | -0.037 | 15.837

## 130. Re 16M Mach 0.00 (2)
BIGFOIL.COM POLAR EXPORT
MID 44b
MID 44b |  |  |  | Cl Max: | 1.9744 | at alpha= | 17.5 | deg
XFOIL ncrit=9 |  |  |  | L/D Max: | 145.452 | at alpha= | 7.5 | deg
Re: | 16000000 |  |  | Cd Min: | 0.06593 | at alpha= | 20 | deg
Mach: | 0 |  |  | Cl=0 at alpha= | -1.9241 | deg
|  |  |  | @ Cl=0.1, Cd= | 0.0049184
|  |  |  | @ Cl=0.4, Cd= | 0.0049111
|  |  |  | @ Cl=0.6, Cd= | 0.0052921
alpha (deg) | Cl | Cd | Cm | Cl/Cd
-18.5 | -1.6744 | 0.03587 | -0.0429 | -46.6797
-18 | -1.6763 | 0.02953 | -0.0472 | -56.766
-17.5 | -1.6476 | 0.0265 | -0.0475 | -62.1736
-17 | -1.6114 | 0.02415 | -0.0474 | -66.7246
-16.5 | -1.571 | 0.02217 | -0.0473 | -70.8615
-16 | -1.5275 | 0.02047 | -0.047 | -74.6214
-15.5 | -1.4817 | 0.01897 | -0.0468 | -78.1075
-15 | -1.4343 | 0.01764 | -0.0466 | -81.3095
-14.5 | -1.3854 | 0.01643 | -0.0464 | -84.3214
-14 | -1.3354 | 0.01534 | -0.0462 | -87.0535
-13.5 | -1.2844 | 0.01437 | -0.0461 | -89.3807
-13 | -1.2328 | 0.01341 | -0.0459 | -91.9314
-12.5 | -1.1804 | 0.01258 | -0.0458 | -93.8315
-12 | -1.1275 | 0.01173 | -0.0457 | -96.1211
-11.5 | -1.0739 | 0.01102 | -0.0456 | -97.4501
-11 | -1.02 | 0.01025 | -0.0455 | -99.5122
-10.5 | -0.9655 | 0.0096 | -0.0454 | -100.5729
-10 | -0.9107 | 0.00894 | -0.0454 | -101.868
-9.5 | -0.8555 | 0.00837 | -0.0453 | -102.2103
-9 | -0.8001 | 0.00775 | -0.0453 | -103.2387
-8.5 | -0.7461 | 0.00735 | -0.0448 | -101.5102
-8 | -0.6912 | 0.00695 | -0.0445 | -99.4532
-7.5 | -0.6354 | 0.00662 | -0.0444 | -95.9819
-7 | -0.5791 | 0.00634 | -0.0444 | -91.3407
-6.5 | -0.5225 | 0.00596 | -0.0444 | -87.6678
-6 | -0.4658 | 0.00583 | -0.0444 | -79.8971
-5.5 | -0.4089 | 0.00571 | -0.0445 | -71.6112
-5 | -0.352 | 0.0056 | -0.0445 | -62.8571
-4 | -0.2377 | 0.00533 | -0.0446 | -44.5966
-3.5 | -0.1805 | 0.00524 | -0.0447 | -34.4466
-3 | -0.1233 | 0.00517 | -0.0448 | -23.8491
-2.5 | -0.066 | 0.00512 | -0.0449 | -12.8906
-2 | -0.0087 | 0.00508 | -0.045 | -1.7126
-1.5 | 0.0486 | 0.00499 | -0.0451 | 9.7395
-1 | 0.106 | 0.00491 | -0.0452 | 21.5886
-0.5 | 0.1633 | 0.00489 | -0.0453 | 33.3947
0 | 0.2207 | 0.0048 | -0.0455 | 45.9792
0.5 | 0.2779 | 0.00481 | -0.0456 | 57.7755
1 | 0.3351 | 0.00482 | -0.0458 | 69.5228
1.5 | 0.3921 | 0.0049 | -0.0459 | 80.0204
2 | 0.4491 | 0.00498 | -0.046 | 90.1807
2.5 | 0.5061 | 0.00506 | -0.0461 | 100.0198
3.5 | 0.6194 | 0.00534 | -0.0463 | 115.9925
4 | 0.6758 | 0.00551 | -0.0464 | 122.6497
5 | 0.7879 | 0.00594 | -0.0465 | 132.6431
5.5 | 0.8437 | 0.00614 | -0.0465 | 137.4104
6 | 0.896 | 0.00631 | -0.0457 | 141.9968
6.5 | 0.9515 | 0.00664 | -0.0456 | 143.2982
7 | 1.0068 | 0.00696 | -0.0455 | 144.6552
7.5 | 1.0618 | 0.0073 | -0.0453 | 145.4521
8 | 1.1164 | 0.0077 | -0.0452 | 144.987
9.5 | 1.2768 | 0.00948 | -0.0442 | 134.6835
10 | 1.3292 | 0.01014 | -0.0438 | 131.0848
10.5 | 1.381 | 0.01085 | -0.0434 | 127.2811
11 | 1.4323 | 0.01159 | -0.0429 | 123.5807
11.5 | 1.4828 | 0.01237 | -0.0423 | 119.8707
12 | 1.5326 | 0.01319 | -0.0417 | 116.1941
12.5 | 1.5817 | 0.01401 | -0.0411 | 112.8979
13 | 1.6299 | 0.01489 | -0.0403 | 109.4627
13.5 | 1.6772 | 0.0158 | -0.0395 | 106.1519
14 | 1.7233 | 0.01676 | -0.0386 | 102.8222
14.5 | 1.768 | 0.0178 | -0.0376 | 99.3258
15 | 1.8113 | 0.01887 | -0.0364 | 95.9883
15.5 | 1.8524 | 0.02007 | -0.035 | 92.297
16 | 1.8911 | 0.02135 | -0.0334 | 88.5761
16.5 | 1.9263 | 0.0228 | -0.0314 | 84.4868
17 | 1.9561 | 0.02448 | -0.029 | 79.906
17.5 | 1.9744 | 0.02641 | -0.0251 | 74.7596
18 | 1.9734 | 0.02921 | -0.0201 | 67.5591
18.5 | 1.9718 | 0.03347 | -0.0184 | 58.9125
19 | 1.9617 | 0.04014 | -0.0197 | 48.8714
19.5 | 1.9362 | 0.05041 | -0.0245 | 38.409
20 | 1.8822 | 0.06593 | -0.0325 | 28.5485

## 131. Re 16M Mach 0.10 (1)
BIGFOIL.COM POLAR EXPORT
MID 44b
MID 44b |  |  |  | Cl Max: | 1.025 | at alpha= | 9 | deg
JavaFoil+Calcfoil stall+Eppler ext transition |  |  |  | L/D Max: | 105.528 | at alpha= | 8 | deg
Re: | 16000000 |  |  | Cd Min: | 0.00703 | at alpha= | -0.5 | deg
Mach: | 0.1 |  |  | Cl=0 at alpha= | -1.9746 | deg
|  |  |  | @ Cl=0.1, Cd= | 0.0070769
|  |  |  | @ Cl=0.4, Cd= | 0.0071931
|  |  |  | @ Cl=0.6, Cd= | 0.0474
alpha (deg) | Cl | Cd | Cm | Cl/Cd
-14 | -0.308 | 0.09281 | -0.023 | -3.317
-13.5 | -0.328 | 0.08798 | -0.023 | -3.724
-13 | -0.348 | 0.08212 | -0.024 | -4.238
-12.5 | -0.368 | 0.07821 | -0.023 | -4.701
-12 | -0.387 | 0.07264 | -0.024 | -5.335
-11.5 | -0.407 | 0.06703 | -0.025 | -6.065
-11 | -0.425 | 0.06075 | -0.027 | -6.996
-10.5 | -0.443 | 0.05295 | -0.029 | -8.371
-10 | -0.477 | 0.03252 | -0.035 | -14.679
-9.5 | -0.554 | 0.01029 | -0.043 | -53.853
-9 | -0.556 | 0.00949 | -0.043 | -58.612
-8.5 | -0.549 | 0.00918 | -0.043 | -59.83
-8 | -0.536 | 0.00893 | -0.043 | -59.998
-7.5 | -0.516 | 0.00874 | -0.043 | -58.99
-7 | -0.49 | 0.00854 | -0.043 | -57.316
-6.5 | -0.458 | 0.00838 | -0.043 | -54.613
-6 | -0.42 | 0.0082 | -0.043 | -51.229
-5.5 | -0.378 | 0.00802 | -0.043 | -47.143
-5 | -0.332 | 0.00792 | -0.043 | -41.89
-4.5 | -0.282 | 0.00777 | -0.043 | -36.277
-4 | -0.229 | 0.00767 | -0.043 | -29.856
-3.5 | -0.174 | 0.00757 | -0.043 | -23.025
-3 | -0.118 | 0.00748 | -0.043 | -15.765
-2.5 | -0.061 | 0.0074 | -0.043 | -8.181
-2 | -0.003 | 0.00732 | -0.043 | -0.358
-1.5 | 0.056 | 0.00713 | -0.043 | 7.798
-1 | 0.114 | 0.00706 | -0.043 | 16.143
-0.5 | 0.172 | 0.00703 | -0.043 | 24.515
0 | 0.231 | 0.00703 | -0.043 | 32.795
0.5 | 0.289 | 0.00707 | -0.043 | 40.887
1 | 0.347 | 0.00712 | -0.043 | 48.769
1.5 | 0.405 | 0.0072 | -0.043 | 56.259
2 | 0.463 | 0.00728 | -0.043 | 63.584
2.5 | 0.521 | 0.00742 | -0.043 | 70.193
3 | 0.578 | 0.00754 | -0.043 | 76.68
3.5 | 0.635 | 0.00768 | -0.043 | 82.791
4 | 0.692 | 0.00786 | -0.043 | 87.979
4.5 | 0.747 | 0.00805 | -0.043 | 92.748
5 | 0.799 | 0.0087 | -0.043 | 91.834
5.5 | 0.847 | 0.0089 | -0.043 | 95.135
6 | 0.891 | 0.00911 | -0.043 | 97.806
6.5 | 0.931 | 0.00932 | -0.043 | 99.895
7 | 0.964 | 0.00954 | -0.043 | 101.048
7.5 | 0.991 | 0.00972 | -0.043 | 101.912
8 | 1.01 | 0.00957 | -0.043 | 105.528
8.5 | 1.021 | 0.01003 | -0.043 | 101.849
9 | 1.025 | 0.01049 | -0.043 | 97.725
9.5 | 1.018 | 0.01094 | -0.043 | 93.044
10 | 0.999 | 0.01149 | -0.043 | 86.965
10.5 | 0.972 | 0.01215 | -0.043 | 80.011
11 | 0.938 | 0.01291 | -0.043 | 72.69
11.5 | 0.899 | 0.01402 | -0.043 | 64.115
12 | 0.838 | 0.01553 | -0.042 | 53.916
12.5 | 0.776 | 0.0188 | -0.041 | 41.242
13 | 0.704 | 0.02724 | -0.039 | 25.858
13.5 | 0.645 | 0.0356 | -0.038 | 18.103
14 | 0.586 | 0.0474 | -0.036 | 12.364

## 132. Re 16M Mach 0.10 (2)
BIGFOIL.COM POLAR EXPORT
MID 44b
MID 44b |  |  |  | Cl Max: | 1.9436 | at alpha= | 17 | deg
XFOIL ncrit=9 |  |  |  | L/D Max: | 145.695 | at alpha= | 7.5 | deg
Re: | 16000000 |  |  | Cd Min: | 0.12177 | at alpha= | 20 | deg
Mach: | 0.1 |  |  | Cl=0 at alpha= | -1.9229 | deg
|  |  |  | @ Cl=0.1, Cd= | 0.0049201
|  |  |  | @ Cl=0.4, Cd= | 0.0049078
|  |  |  | @ Cl=0.6, Cd= | 0.0052873
alpha (deg) | Cl | Cd | Cm | Cl/Cd
-17 | -1.5953 | 0.03198 | -0.0488 | -49.8843
-16.5 | -1.5725 | 0.0275 | -0.0501 | -57.1818
-16 | -1.5365 | 0.02453 | -0.0502 | -62.6376
-15.5 | -1.4944 | 0.02221 | -0.0499 | -67.285
-15 | -1.4487 | 0.02026 | -0.0496 | -71.5054
-14.5 | -1.4006 | 0.0186 | -0.0493 | -75.3011
-14 | -1.3507 | 0.01715 | -0.0489 | -78.758
-13.5 | -1.2993 | 0.0159 | -0.0485 | -81.717
-13 | -1.2471 | 0.01471 | -0.0482 | -84.7791
-12.5 | -1.1939 | 0.0137 | -0.0478 | -87.146
-12 | -1.1402 | 0.01268 | -0.0475 | -89.9211
-11.5 | -1.0857 | 0.01184 | -0.0473 | -91.6976
-11 | -1.031 | 0.01093 | -0.047 | -94.3275
-10.5 | -0.9757 | 0.01019 | -0.0468 | -95.7507
-10 | -0.9201 | 0.00941 | -0.0466 | -97.779
-9.5 | -0.8641 | 0.00876 | -0.0464 | -98.6416
-9 | -0.8079 | 0.00805 | -0.0463 | -100.3602
-8.5 | -0.753 | 0.00758 | -0.0457 | -99.3404
-8 | -0.6975 | 0.00711 | -0.0453 | -98.1013
-7.5 | -0.641 | 0.00673 | -0.0451 | -95.2452
-7 | -0.5841 | 0.00641 | -0.045 | -91.1232
-6.5 | -0.5268 | 0.00599 | -0.0449 | -87.9466
-6 | -0.4695 | 0.00585 | -0.0449 | -80.2564
-5.5 | -0.4121 | 0.00573 | -0.0449 | -71.9197
-5 | -0.3547 | 0.00561 | -0.0449 | -63.2264
-4 | -0.2394 | 0.00534 | -0.045 | -44.8315
-3.5 | -0.1818 | 0.00525 | -0.045 | -34.6286
-3 | -0.1242 | 0.00517 | -0.0451 | -24.0232
-2.5 | -0.0665 | 0.00513 | -0.0451 | -12.963
-2 | -0.0089 | 0.00508 | -0.0452 | -1.752
-1.5 | 0.0488 | 0.005 | -0.0453 | 9.76
-1 | 0.1065 | 0.00491 | -0.0454 | 21.6904
-0.5 | 0.1642 | 0.00489 | -0.0455 | 33.5787
0 | 0.2219 | 0.00481 | -0.0457 | 46.1331
0.5 | 0.2795 | 0.00482 | -0.0458 | 57.9876
1 | 0.337 | 0.00482 | -0.046 | 69.917
1.5 | 0.3944 | 0.0049 | -0.0461 | 80.4898
2.5 | 0.509 | 0.00506 | -0.0463 | 100.5929
3 | 0.5661 | 0.00521 | -0.0464 | 108.6564
3.5 | 0.6231 | 0.00534 | -0.0465 | 116.6854
4 | 0.6799 | 0.00553 | -0.0465 | 122.9476
5 | 0.7929 | 0.00597 | -0.0466 | 132.8141
5.5 | 0.8491 | 0.00618 | -0.0465 | 137.3948
6 | 0.9019 | 0.00635 | -0.0457 | 142.0315
7.5 | 1.0694 | 0.00734 | -0.0452 | 145.6948
8 | 1.1243 | 0.00788 | -0.0449 | 142.6777
8.5 | 1.1788 | 0.00845 | -0.0445 | 139.503
9 | 1.233 | 0.00903 | -0.0441 | 136.5449
9.5 | 1.2866 | 0.00968 | -0.0437 | 132.9132
10 | 1.3395 | 0.0104 | -0.0431 | 128.7981
10.5 | 1.3918 | 0.01118 | -0.0425 | 124.4902
11 | 1.4435 | 0.01199 | -0.0419 | 120.392
11.5 | 1.4946 | 0.01284 | -0.0412 | 116.4019
12 | 1.5448 | 0.01374 | -0.0404 | 112.4309
12.5 | 1.5943 | 0.01466 | -0.0395 | 108.7517
13 | 1.6428 | 0.01564 | -0.0386 | 105.0384
13.5 | 1.6903 | 0.01665 | -0.0375 | 101.5195
14 | 1.7363 | 0.01775 | -0.0363 | 97.8197
14.5 | 1.7807 | 0.01893 | -0.035 | 94.0676
15 | 1.8233 | 0.02017 | -0.0334 | 90.3966
15.5 | 1.8628 | 0.02159 | -0.0316 | 86.2807
16 | 1.8989 | 0.02313 | -0.0295 | 82.0968
16.5 | 1.9293 | 0.02493 | -0.0268 | 77.3887
17 | 1.9436 | 0.02716 | -0.0222 | 71.5611
17.5 | 1.9406 | 0.03047 | -0.0177 | 63.6889
18 | 1.9335 | 0.03588 | -0.017 | 53.888
18.5 | 1.9177 | 0.04422 | -0.0202 | 43.3673
19 | 1.8773 | 0.05761 | -0.0274 | 32.5864
19.5 | 1.7794 | 0.08066 | -0.0398 | 22.0605
20 | 1.587 | 0.12177 | -0.0621 | 13.0328

## 133. Re 16M Mach 0.25 (1)
BIGFOIL.COM POLAR EXPORT
MID 44b
MID 44b |  |  |  | Cl Max: | 0.994 | at alpha= | 8 | deg
JavaFoil+Calcfoil stall+Eppler ext transition |  |  |  | L/D Max: | 99.479 | at alpha= | 8 | deg
Re: | 16000000 |  |  | Cd Min: | 0.00707 | at alpha= | -0.5 | deg
Mach: | 0.25 |  |  | Cl=0 at alpha= | -1.975 | deg
|  |  |  | @ Cl=0.1, Cd= | 0.0071312
|  |  |  | @ Cl=0.4, Cd= | 0.06073
|  |  |  | @ Cl=0.6, Cd= | 0.06073
alpha (deg) | Cl | Cd | Cm | Cl/Cd
-13 | -0.062 | 0.08523 | -0.024 | -0.732
-12.5 | -0.06 | 0.07986 | -0.024 | -0.747
-12 | -0.057 | 0.07747 | -0.023 | -0.733
-11.5 | -0.16 | 0.07341 | -0.023 | -2.175
-11 | -0.218 | 0.06966 | -0.023 | -3.127
-10.5 | -0.267 | 0.065 | -0.023 | -4.109
-10 | -0.311 | 0.05905 | -0.025 | -5.262
-9.5 | -0.349 | 0.05281 | -0.027 | -6.605
-9 | -0.387 | 0.04048 | -0.032 | -9.569
-8.5 | -0.479 | 0.00984 | -0.044 | -48.69
-8 | -0.487 | 0.00924 | -0.044 | -52.695
-7.5 | -0.484 | 0.009 | -0.044 | -53.837
-7 | -0.472 | 0.00875 | -0.044 | -53.884
-6.5 | -0.449 | 0.00855 | -0.044 | -52.563
-6 | -0.419 | 0.00835 | -0.044 | -50.129
-5.5 | -0.381 | 0.00814 | -0.044 | -46.754
-5 | -0.336 | 0.00804 | -0.044 | -41.833
-4.5 | -0.287 | 0.00786 | -0.044 | -36.545
-4 | -0.234 | 0.00774 | -0.044 | -30.256
-3.5 | -0.179 | 0.00763 | -0.044 | -23.391
-3 | -0.121 | 0.00753 | -0.044 | -16.066
-2.5 | -0.062 | 0.00745 | -0.044 | -8.35
-2 | -0.003 | 0.00736 | -0.044 | -0.366
-1.5 | 0.057 | 0.00721 | -0.044 | 7.928
-1 | 0.117 | 0.0071 | -0.044 | 16.496
-0.5 | 0.177 | 0.00707 | -0.044 | 25.053
0 | 0.237 | 0.00707 | -0.044 | 33.513
0.5 | 0.297 | 0.00711 | -0.044 | 41.738
1 | 0.357 | 0.00716 | -0.044 | 49.814
1.5 | 0.416 | 0.00725 | -0.044 | 57.429
2 | 0.476 | 0.00735 | -0.044 | 64.757
2.5 | 0.535 | 0.00748 | -0.044 | 71.489
3 | 0.594 | 0.00762 | -0.044 | 78.008
3.5 | 0.653 | 0.00777 | -0.044 | 83.972
4 | 0.711 | 0.00798 | -0.044 | 89.016
4.5 | 0.767 | 0.00867 | -0.044 | 88.44
5 | 0.819 | 0.00886 | -0.044 | 92.447
5.5 | 0.867 | 0.00909 | -0.044 | 95.369
6 | 0.909 | 0.00932 | -0.044 | 97.509
6.5 | 0.945 | 0.00956 | -0.044 | 98.792
7 | 0.972 | 0.00985 | -0.044 | 98.725
7.5 | 0.989 | 0.01001 | -0.044 | 98.806
8 | 0.994 | 0.01 | -0.044 | 99.479
8.5 | 0.987 | 0.01049 | -0.044 | 94.051
9 | 0.966 | 0.0111 | -0.044 | 87
9.5 | 0.928 | 0.01169 | -0.044 | 79.331
10 | 0.869 | 0.01245 | -0.044 | 69.793
10.5 | 0.796 | 0.01352 | -0.044 | 58.919
11 | 0.7 | 0.01483 | -0.044 | 47.194
11.5 | 0.587 | 0.01934 | -0.042 | 30.363
12 | 0.464 | 0.03249 | -0.039 | 14.287
12.5 | 0.351 | 0.04648 | -0.036 | 7.551
13 | 0.232 | 0.06073 | -0.034 | 3.828

## 134. Re 16M Mach 0.25 (2)
BIGFOIL.COM POLAR EXPORT
MID 44b
MID 44b |  |  |  | Cl Max: | 1.642 | at alpha= | 13 | deg
XFOIL ncrit=9 |  |  |  | L/D Max: | 145.845 | at alpha= | 7 | deg
Re: | 16000000 |  |  | Cd Min: | 0.20205 | at alpha= | 18 | deg
Mach: | 0.25 |  |  | Cl=0 at alpha= | -1.9188 | deg
|  |  |  | @ Cl=0.1, Cd= | 0.0049445
|  |  |  | @ Cl=0.4, Cd= | 0.0049195
|  |  |  | @ Cl=0.6, Cd= | 0.005291
alpha (deg) | Cl | Cd | Cm | Cl/Cd
-15 | -0.758 | 0.1833 | 0.0611 | -4.1353
-14.5 | -0.744 | 0.17615 | 0.0577 | -4.2237
-14 | -0.7307 | 0.16906 | 0.0545 | -4.3221
-13.5 | -0.7188 | 0.16168 | 0.0512 | -4.4458
-13 | -0.7074 | 0.15419 | 0.0481 | -4.5878
-12.5 | -0.6975 | 0.14657 | 0.045 | -4.7588
-12 | -0.6875 | 0.13902 | 0.0419 | -4.9453
-11.5 | -0.6803 | 0.13084 | 0.0386 | -5.1995
-11 | -0.673 | 0.12293 | 0.0354 | -5.4747
-10.5 | -0.6737 | 0.11296 | 0.0311 | -5.9641
-10 | -0.9531 | 0.02045 | -0.0512 | -46.6064
-9.5 | -0.9044 | 0.0154 | -0.052 | -58.7273
-9 | -0.8487 | 0.01233 | -0.0517 | -68.8321
-8.5 | -0.7911 | 0.01048 | -0.0508 | -75.4866
-8 | -0.7332 | 0.00896 | -0.0498 | -81.8304
-7.5 | -0.6733 | 0.00786 | -0.0491 | -85.6616
-7 | -0.6126 | 0.0071 | -0.0486 | -86.2817
-6.5 | -0.5518 | 0.00645 | -0.0481 | -85.5504
-6 | -0.491 | 0.00603 | -0.0477 | -81.4262
-5.5 | -0.4303 | 0.00584 | -0.0473 | -73.6815
-5 | -0.3698 | 0.0057 | -0.0471 | -64.8772
-4 | -0.2492 | 0.0054 | -0.0467 | -46.1481
-3.5 | -0.1892 | 0.0053 | -0.0466 | -35.6981
-3 | -0.1293 | 0.00519 | -0.0466 | -24.9133
-2.5 | -0.0694 | 0.00515 | -0.0465 | -13.4757
-2 | -0.0097 | 0.0051 | -0.0465 | -1.902
-1.5 | 0.05 | 0.00502 | -0.0466 | 9.9602
-1 | 0.1096 | 0.00493 | -0.0467 | 22.2312
-0.5 | 0.1692 | 0.00489 | -0.0468 | 34.6012
0 | 0.2288 | 0.00482 | -0.0469 | 47.4689
0.5 | 0.2882 | 0.00483 | -0.047 | 59.6687
1 | 0.3476 | 0.00484 | -0.0471 | 71.8182
1.5 | 0.4069 | 0.00493 | -0.0472 | 82.5355
2 | 0.4662 | 0.005 | -0.0473 | 93.24
2.5 | 0.5256 | 0.00508 | -0.0473 | 103.4646
3 | 0.5847 | 0.00526 | -0.0474 | 111.1597
3.5 | 0.6439 | 0.00538 | -0.0473 | 119.684
4 | 0.703 | 0.00558 | -0.0473 | 125.9857
4.5 | 0.7619 | 0.00581 | -0.0472 | 131.136
5 | 0.8207 | 0.00607 | -0.047 | 135.2059
5.5 | 0.879 | 0.00646 | -0.0467 | 136.0681
6 | 0.9349 | 0.00652 | -0.0456 | 143.3896
6.5 | 0.994 | 0.00686 | -0.0452 | 144.898
7 | 1.053 | 0.00722 | -0.0447 | 145.8449
7.5 | 1.1117 | 0.0077 | -0.0441 | 144.3766
8 | 1.1698 | 0.00836 | -0.0433 | 139.9282
9 | 1.284 | 0.01016 | -0.0412 | 126.378
9.5 | 1.34 | 0.01126 | -0.0399 | 119.0053
10 | 1.3948 | 0.01253 | -0.0385 | 111.3168
10.5 | 1.4482 | 0.01396 | -0.0368 | 103.7393
11 | 1.5 | 0.01558 | -0.0349 | 96.2773
11.5 | 1.5492 | 0.01746 | -0.0328 | 88.7285
12 | 1.5938 | 0.01979 | -0.0303 | 80.5356
12.5 | 1.6276 | 0.02315 | -0.027 | 70.3067
13 | 1.642 | 0.02789 | -0.0229 | 58.8741
13.5 | 1.6219 | 0.03344 | -0.0172 | 48.5018
14 | 1.5876 | 0.04394 | -0.022 | 36.1311
14.5 | 1.5502 | 0.05995 | -0.0344 | 25.8582
15 | 1.5043 | 0.07669 | -0.0443 | 19.6153
15.5 | 1.443 | 0.09506 | -0.0536 | 15.1799
16 | 1.3815 | 0.11355 | -0.0627 | 12.1664
16.5 | 1.3031 | 0.13642 | -0.075 | 9.5521
17 | 1.2287 | 0.16119 | -0.0894 | 7.6227
18 | 1.1525 | 0.20205 | -0.1143 | 5.704

## 135. Re 16M Mach 0.50 (1)
BIGFOIL.COM POLAR EXPORT
MID 44b
MID 44b |  |  |  | Cl Max: | 1.168 | at alpha= | 20 | deg
JavaFoil+Calcfoil stall+Eppler ext transition |  |  |  | L/D Max: | 92.915 | at alpha= | 4 | deg
Re: | 16000000 |  |  | Cd Min: | 0.00724 | at alpha= | -0.5 | deg
Mach: | 0.5 |  |  | Cl=0 at alpha= | -1.9776 | deg
|  |  |  | @ Cl=0.1, Cd= | 0.0073248
|  |  |  | @ Cl=0.4, Cd= | 0.0073736
|  |  |  | @ Cl=0.6, Cd= | 0.0078155
alpha (deg) | Cl | Cd | Cm | Cl/Cd
-20 | -0.963 | 0.17072 | -0.03 | -5.641
-19.5 | -0.937 | 0.16525 | -0.03 | -5.667
-19 | -0.91 | 0.16045 | -0.029 | -5.67
-18.5 | -0.884 | 0.14943 | -0.029 | -5.918
-18 | -0.859 | 0.14331 | -0.029 | -5.991
-17.5 | -0.834 | 0.1297 | -0.03 | -6.427
-17 | -0.806 | 0.126 | -0.029 | -6.399
-16.5 | -0.78 | 0.11834 | -0.029 | -6.591
-16 | -0.755 | 0.10942 | -0.029 | -6.901
-15.5 | -0.73 | 0.10143 | -0.03 | -7.197
-15 | -0.701 | 0.10246 | -0.029 | -6.845
-14.5 | -0.675 | 0.0961 | -0.029 | -7.021
-14 | -0.652 | 0.08632 | -0.03 | -7.551
-13.5 | -0.632 | 0.07427 | -0.033 | -8.511
-13 | -0.617 | 0.05981 | -0.036 | -10.318
-12.5 | -0.566 | 0.08399 | -0.027 | -6.743
-12 | -0.543 | 0.0731 | -0.03 | -7.435
-11.5 | -0.524 | 0.06154 | -0.033 | -8.515
-11 | -0.509 | 0.04774 | -0.037 | -10.669
-10.5 | -0.458 | 0.06948 | -0.025 | -6.598
-10 | -0.435 | 0.06012 | -0.029 | -7.241
-9.5 | -0.427 | 0.03989 | -0.038 | -10.707
-9 | -0.468 | 0.01098 | -0.049 | -42.646
-8.5 | -0.356 | 0.04951 | -0.03 | -7.19
-8 | -0.329 | 0.04664 | -0.03 | -7.05
-7.5 | -0.369 | 0.00979 | -0.049 | -37.65
-7 | -0.335 | 0.00995 | -0.049 | -33.693
-6.5 | -0.302 | 0.00926 | -0.049 | -32.646
-6 | -0.269 | 0.00914 | -0.049 | -29.399
-5.5 | -0.235 | 0.0088 | -0.049 | -26.774
-5 | -0.261 | 0.00864 | -0.049 | -30.242
-4.5 | -0.291 | 0.00841 | -0.049 | -34.607
-4 | -0.251 | 0.00814 | -0.049 | -30.819
-3.5 | -0.196 | 0.00796 | -0.049 | -24.61
-3 | -0.134 | 0.0078 | -0.049 | -17.201
-2.5 | -0.069 | 0.00772 | -0.049 | -8.969
-2 | -0.003 | 0.00754 | -0.049 | -0.398
-1.5 | 0.064 | 0.0074 | -0.049 | 8.622
-1 | 0.131 | 0.00726 | -0.049 | 18.021
-0.5 | 0.198 | 0.00724 | -0.049 | 27.32
0 | 0.265 | 0.00725 | -0.049 | 36.524
0.5 | 0.332 | 0.0073 | -0.049 | 45.425
1 | 0.398 | 0.00737 | -0.049 | 54.041
1.5 | 0.465 | 0.00749 | -0.049 | 62.087
2 | 0.531 | 0.00765 | -0.049 | 69.457
2.5 | 0.598 | 0.00781 | -0.049 | 76.547
3 | 0.663 | 0.00799 | -0.049 | 82.954
3.5 | 0.728 | 0.00823 | -0.049 | 88.423
4 | 0.791 | 0.00852 | -0.049 | 92.915
4.5 | 0.851 | 0.00938 | -0.049 | 90.763
5 | 0.901 | 0.00972 | -0.049 | 92.641
5.5 | 0.935 | 0.01012 | -0.049 | 92.4
6 | 0.938 | 0.01061 | -0.049 | 88.337
6.5 | 0.835 | 0.01105 | -0.049 | 75.595
7 | 0.598 | 0.01167 | -0.049 | 51.184
7.5 | 0.63 | 0.01208 | -0.049 | 52.171
8 | 0.663 | 0.01327 | -0.049 | 49.967
8.5 | 0.681 | 0.01506 | -0.048 | 45.19
9 | 0.706 | 0.01632 | -0.048 | 43.237
9.5 | 0.744 | 0.01562 | -0.048 | 47.645
10 | 0.723 | 0.02818 | -0.044 | 25.647
10.5 | 0.672 | 0.07141 | -0.029 | 9.409
11 | 0.773 | 0.03344 | -0.043 | 23.119
11.5 | 0.739 | 0.06847 | -0.034 | 10.79
12 | 0.828 | 0.03721 | -0.043 | 22.242
12.5 | 0.812 | 0.06183 | -0.038 | 13.128
13 | 0.817 | 0.08019 | -0.033 | 10.191
13.5 | 0.84 | 0.08527 | -0.033 | 9.856
14 | 0.859 | 0.09784 | -0.03 | 8.777
14.5 | 0.886 | 0.10318 | -0.031 | 8.589
15 | 0.91 | 0.11201 | -0.031 | 8.128
15.5 | 0.932 | 0.12714 | -0.029 | 7.335
16 | 0.96 | 0.13043 | -0.03 | 7.363
16.5 | 0.988 | 0.1361 | -0.031 | 7.257
17 | 1.011 | 0.14976 | -0.03 | 6.749
17.5 | 1.038 | 0.15434 | -0.031 | 6.723
18 | 1.065 | 0.15837 | -0.031 | 6.724
18.5 | 1.09 | 0.17336 | -0.031 | 6.29
19 | 1.115 | 0.18386 | -0.031 | 6.063
19.5 | 1.142 | 0.18768 | -0.032 | 6.083
20 | 1.168 | 0.19257 | -0.032 | 6.068

## 136. Re 16M Mach 0.50 (2)
BIGFOIL.COM POLAR EXPORT
MID 44b
MID 44b |  |  |  | Cl Max: | 1.2912 | at alpha= | 8 | deg
XFOIL ncrit=9 |  |  |  | L/D Max: | 150.179 | at alpha= | 6 | deg
Re: | 16000000 |  |  | Cd Min: | 0.30178 | at alpha= | -20 | deg
Mach: | 0.5 |  |  | Cl=0 at alpha= | -1.8969 | deg
|  |  |  | @ Cl=0.1, Cd= | 0.0050306
|  |  |  | @ Cl=0.4, Cd= | 0.0049162
|  |  |  | @ Cl=0.6, Cd= | 0.0052394
alpha (deg) | Cl | Cd | Cm | Cl/Cd
-20 | -0.9856 | 0.30178 | 0.1242 | -3.266
-19.5 | -0.9628 | 0.29302 | 0.1188 | -3.2858
-19 | -0.9401 | 0.28424 | 0.1135 | -3.3074
-18.5 | -0.9173 | 0.27532 | 0.1082 | -3.3318
-18 | -0.8946 | 0.2664 | 0.103 | -3.3581
-17.5 | -0.8729 | 0.25712 | 0.0977 | -3.3949
-17 | -0.8509 | 0.24755 | 0.0926 | -3.4373
-16.5 | -0.5639 | 0.1899 | 0.0442 | -2.9695
-16 | -0.5516 | 0.18445 | 0.0416 | -2.9905
-15 | -0.7665 | 0.21146 | 0.0737 | -3.6248
-14.5 | -0.7452 | 0.20389 | 0.0695 | -3.6549
-14 | -0.7247 | 0.19594 | 0.0655 | -3.6986
-13.5 | -0.7056 | 0.18741 | 0.0615 | -3.765
-13 | -0.6883 | 0.17871 | 0.0575 | -3.8515
-12.5 | -0.672 | 0.16975 | 0.0535 | -3.9588
-12 | -0.6578 | 0.16065 | 0.0498 | -4.0946
-11.5 | -0.6483 | 0.15009 | 0.0456 | -4.3194
-11 | -0.6382 | 0.1408 | 0.042 | -4.5327
-10.5 | -0.6285 | 0.13168 | 0.0383 | -4.7729
-10 | -0.62 | 0.12276 | 0.0347 | -5.0505
-9.5 | -0.6093 | 0.11468 | 0.0314 | -5.313
-9 | -0.5985 | 0.10681 | 0.028 | -5.6034
-8.5 | -0.5916 | 0.09913 | 0.0252 | -5.9679
-8 | -0.597 | 0.08835 | 0.0195 | -6.7572
-7.5 | -0.5948 | 0.07932 | 0.014 | -7.4987
-7 | -0.5943 | 0.07004 | 0.0069 | -8.4852
-6.5 | -0.5747 | 0.05739 | -0.0118 | -10.0139
-6 | -0.5373 | 0.04039 | -0.0368 | -13.3028
-5.5 | -0.4966 | 0.02385 | -0.0516 | -20.8218
-5 | -0.445 | 0.00947 | -0.0579 | -46.9905
-4.5 | -0.3714 | 0.00626 | -0.0568 | -59.3291
-4 | -0.2972 | 0.0058 | -0.0554 | -51.2414
-3.5 | -0.2247 | 0.0055 | -0.0543 | -40.8545
-3 | -0.1536 | 0.00537 | -0.0535 | -28.6034
-2.5 | -0.0835 | 0.00522 | -0.0529 | -15.9962
-2 | -0.0142 | 0.00518 | -0.0525 | -2.7413
-1.5 | 0.0547 | 0.00511 | -0.0523 | 10.7045
-1 | 0.1232 | 0.00499 | -0.0522 | 24.6894
-0.5 | 0.1913 | 0.00494 | -0.0521 | 38.7247
0.5 | 0.3274 | 0.00488 | -0.0522 | 67.0902
1 | 0.3953 | 0.00491 | -0.0522 | 80.5092
1.5 | 0.4634 | 0.005 | -0.0521 | 92.68
2 | 0.5317 | 0.00511 | -0.0519 | 104.0509
2.5 | 0.6003 | 0.00524 | -0.0517 | 114.5611
3 | 0.6691 | 0.00543 | -0.0513 | 123.2228
3.5 | 0.7385 | 0.00564 | -0.0508 | 130.9397
4 | 0.8084 | 0.0059 | -0.05 | 137.0169
4.5 | 0.8785 | 0.0063 | -0.0491 | 139.4444
5 | 0.9491 | 0.00678 | -0.0478 | 139.9853
5.5 | 1.0216 | 0.00704 | -0.0462 | 145.1136
6 | 1.0918 | 0.00727 | -0.0434 | 150.1788
6.5 | 1.1663 | 0.0081 | -0.0406 | 143.9877
7 | 1.239 | 0.00991 | -0.0365 | 125.0252
7.5 | 1.2885 | 0.01541 | -0.0303 | 83.6145
8 | 1.2912 | 0.02509 | -0.0251 | 51.4627
8.5 | 1.2607 | 0.03465 | -0.0228 | 36.3838
9 | 1.2286 | 0.04876 | -0.0372 | 25.1969
9.5 | 1.1991 | 0.06489 | -0.0498 | 18.479
10 | 1.1667 | 0.07873 | -0.0569 | 14.819
10.5 | 1.1359 | 0.09192 | -0.0633 | 12.3575
11 | 1.1089 | 0.10487 | -0.0697 | 10.574
11.5 | 1.0846 | 0.11798 | -0.0763 | 9.1931
12 | 1.065 | 0.1311 | -0.083 | 8.1236
12.5 | 1.0499 | 0.14445 | -0.09 | 7.2683
13 | 1.0403 | 0.15778 | -0.097 | 6.5934

## 137. Re 18M Mach 0.00 (1)
BIGFOIL.COM POLAR EXPORT
MID 44b
MID 44b |  |  |  | Cl Max: | 1.031 | at alpha= | 9 | deg
JavaFoil+Calcfoil stall+Eppler ext transition |  |  |  | L/D Max: | 102.44 | at alpha= | 8 | deg
Re: | 18000000 |  |  | Cd Min: | 0.00699 | at alpha= | 0 | deg
Mach: | 0 |  |  | Cl=0 at alpha= | -1.9741 | deg
|  |  |  | @ Cl=0.1, Cd= | 0.0070324
|  |  |  | @ Cl=0.4, Cd= | 0.0071464
|  |  |  | @ Cl=0.6, Cd= | 0.0075458
alpha (deg) | Cl | Cd | Cm | Cl/Cd
-14.5 | -0.329 | 0.0962 | -0.023 | -3.425
-14 | -0.347 | 0.09101 | -0.023 | -3.812
-13.5 | -0.365 | 0.08562 | -0.024 | -4.261
-13 | -0.383 | 0.08005 | -0.024 | -4.781
-12.5 | -0.4 | 0.07535 | -0.025 | -5.309
-12 | -0.417 | 0.07047 | -0.025 | -5.915
-11.5 | -0.434 | 0.06373 | -0.027 | -6.81
-11 | -0.451 | 0.05659 | -0.028 | -7.96
-10.5 | -0.473 | 0.04323 | -0.032 | -10.945
-10 | -0.543 | 0.01241 | -0.041 | -43.733
-9.5 | -0.569 | 0.00974 | -0.043 | -58.363
-9 | -0.567 | 0.00934 | -0.043 | -60.719
-8.5 | -0.557 | 0.00904 | -0.043 | -61.673
-8 | -0.541 | 0.00882 | -0.043 | -61.366
-7.5 | -0.519 | 0.00865 | -0.043 | -60.019
-7 | -0.491 | 0.00845 | -0.043 | -58.109
-6.5 | -0.458 | 0.00827 | -0.043 | -55.369
-6 | -0.42 | 0.00808 | -0.043 | -51.964
-5.5 | -0.377 | 0.00797 | -0.043 | -47.309
-5 | -0.331 | 0.0078 | -0.043 | -42.376
-4.5 | -0.281 | 0.00768 | -0.043 | -36.56
-4 | -0.228 | 0.00759 | -0.043 | -30.05
-3.5 | -0.173 | 0.00748 | -0.043 | -23.198
-3 | -0.117 | 0.00744 | -0.043 | -15.766
-2.5 | -0.06 | 0.00731 | -0.043 | -8.243
-2 | -0.003 | 0.00724 | -0.043 | -0.36
-1.5 | 0.055 | 0.00711 | -0.043 | 7.781
-1 | 0.113 | 0.00701 | -0.043 | 16.183
-0.5 | 0.171 | 0.007 | -0.043 | 24.49
0 | 0.229 | 0.00699 | -0.043 | 32.813
0.5 | 0.287 | 0.00703 | -0.043 | 40.89
1 | 0.345 | 0.00708 | -0.043 | 48.769
1.5 | 0.403 | 0.00715 | -0.043 | 56.401
2 | 0.461 | 0.00726 | -0.043 | 63.471
2.5 | 0.518 | 0.00737 | -0.043 | 70.334
3 | 0.575 | 0.00748 | -0.043 | 76.912
3.5 | 0.632 | 0.00763 | -0.043 | 82.836
4 | 0.689 | 0.00779 | -0.043 | 88.39
4.5 | 0.743 | 0.008 | -0.043 | 92.936
5 | 0.795 | 0.00861 | -0.043 | 92.371
5.5 | 0.843 | 0.00879 | -0.043 | 95.923
6 | 0.888 | 0.00901 | -0.043 | 98.546
6.5 | 0.928 | 0.00923 | -0.043 | 100.558
7 | 0.962 | 0.00947 | -0.043 | 101.583
7.5 | 0.99 | 0.00969 | -0.043 | 102.167
8 | 1.011 | 0.00987 | -0.043 | 102.44
8.5 | 1.025 | 0.01015 | -0.043 | 100.923
9 | 1.031 | 0.01022 | -0.043 | 100.885
9.5 | 1.028 | 0.01064 | -0.043 | 96.644
10 | 1.014 | 0.01114 | -0.043 | 90.99
10.5 | 0.992 | 0.01175 | -0.043 | 84.441
11 | 0.964 | 0.01241 | -0.043 | 77.669
11.5 | 0.93 | 0.01326 | -0.043 | 70.155
12 | 0.883 | 0.01436 | -0.042 | 61.474
12.5 | 0.829 | 0.01639 | -0.042 | 50.572
13 | 0.769 | 0.02066 | -0.041 | 37.222
13.5 | 0.709 | 0.02781 | -0.039 | 25.497
14 | 0.651 | 0.0379 | -0.038 | 17.187

## 138. Re 18M Mach 0.00 (2)
BIGFOIL.COM POLAR EXPORT
MID 44b
MID 44b |  |  |  | Cl Max: | 2.0051 | at alpha= | 18 | deg
XFOIL ncrit=9 |  |  |  | L/D Max: | 148.601 | at alpha= | 7.5 | deg
Re: | 18000000 |  |  | Cd Min: | 0.05448 | at alpha= | 20 | deg
Mach: | 0 |  |  | Cl=0 at alpha= | -1.9242 | deg
|  |  |  | @ Cl=0.1, Cd= | 0.0048894
|  |  |  | @ Cl=0.4, Cd= | 0.0048823
|  |  |  | @ Cl=0.6, Cd= | 0.0052655
alpha (deg) | Cl | Cd | Cm | Cl/Cd
-18.5 | -1.7162 | 0.03064 | -0.0475 | -56.0117
-18 | -1.6931 | 0.02714 | -0.048 | -62.3839
-17.5 | -1.6596 | 0.0246 | -0.0479 | -67.4634
-17 | -1.6207 | 0.02253 | -0.0477 | -71.9352
-16.5 | -1.5784 | 0.02076 | -0.0474 | -76.0308
-16 | -1.5335 | 0.01921 | -0.0472 | -79.8282
-15.5 | -1.4868 | 0.01783 | -0.0469 | -83.3875
-15 | -1.4386 | 0.01659 | -0.0467 | -86.7149
-14.5 | -1.3891 | 0.01546 | -0.0465 | -89.8512
-14 | -1.3386 | 0.01444 | -0.0463 | -92.7008
-13.5 | -1.2872 | 0.01352 | -0.0461 | -95.2071
-13 | -1.2352 | 0.01263 | -0.046 | -97.7989
-12.5 | -1.1825 | 0.01184 | -0.0458 | -99.8733
-12 | -1.1292 | 0.01106 | -0.0457 | -102.0976
-11.5 | -1.0754 | 0.01037 | -0.0456 | -103.703
-11 | -1.0213 | 0.00967 | -0.0455 | -105.6153
-10.5 | -0.9666 | 0.00907 | -0.0454 | -106.5711
-10 | -0.9116 | 0.00847 | -0.0454 | -107.6269
-9.5 | -0.8562 | 0.00794 | -0.0453 | -107.8338
-9 | -0.8009 | 0.00745 | -0.0452 | -107.5034
-8.5 | -0.7475 | 0.00714 | -0.0446 | -104.6919
-8 | -0.6919 | 0.00679 | -0.0444 | -101.8999
-7.5 | -0.6358 | 0.00649 | -0.0444 | -97.9661
-6.5 | -0.5227 | 0.00591 | -0.0444 | -88.4433
-6 | -0.466 | 0.00577 | -0.0445 | -80.7626
-5.5 | -0.4091 | 0.00565 | -0.0445 | -72.4071
-5 | -0.3521 | 0.00554 | -0.0446 | -63.556
-4.5 | -0.295 | 0.00544 | -0.0446 | -54.2279
-4 | -0.2377 | 0.00529 | -0.0447 | -44.9338
-3.5 | -0.1805 | 0.0052 | -0.0448 | -34.7115
-3 | -0.1233 | 0.00512 | -0.0449 | -24.082
-2.5 | -0.066 | 0.00508 | -0.0449 | -12.9921
-2 | -0.0087 | 0.00504 | -0.045 | -1.7262
-1.5 | 0.0487 | 0.00497 | -0.0451 | 9.7988
-1 | 0.106 | 0.00488 | -0.0452 | 21.7213
-0.5 | 0.1633 | 0.00485 | -0.0453 | 33.6701
0 | 0.2207 | 0.00479 | -0.0455 | 46.0752
0.5 | 0.2779 | 0.00479 | -0.0456 | 58.0167
1 | 0.3351 | 0.00481 | -0.0458 | 69.6674
1.5 | 0.3922 | 0.00487 | -0.0459 | 80.5339
2 | 0.4492 | 0.00496 | -0.046 | 90.5645
2.5 | 0.5062 | 0.00503 | -0.0461 | 100.6362
3 | 0.5628 | 0.0052 | -0.0462 | 108.2308
3.5 | 0.6196 | 0.0053 | -0.0463 | 116.9057
4 | 0.676 | 0.00549 | -0.0463 | 123.133
5 | 0.7882 | 0.00595 | -0.0464 | 132.4706
5.5 | 0.8439 | 0.0062 | -0.0464 | 136.1129
7.5 | 1.0625 | 0.00715 | -0.0454 | 148.6014
8 | 1.1169 | 0.00766 | -0.0452 | 145.8094
8.5 | 1.1711 | 0.00811 | -0.045 | 144.402
9 | 1.225 | 0.00861 | -0.0447 | 142.2764
9.5 | 1.2783 | 0.00915 | -0.0444 | 139.7049
10 | 1.331 | 0.00975 | -0.0441 | 136.5128
10.5 | 1.3832 | 0.01039 | -0.0437 | 133.128
11 | 1.4349 | 0.01106 | -0.0432 | 129.7378
11.5 | 1.4859 | 0.01177 | -0.0427 | 126.2447
12 | 1.5361 | 0.01253 | -0.0422 | 122.5938
12.5 | 1.5858 | 0.01329 | -0.0416 | 119.3228
13 | 1.6346 | 0.01411 | -0.0409 | 115.8469
13.5 | 1.6824 | 0.01497 | -0.0401 | 112.3848
14 | 1.7292 | 0.01588 | -0.0393 | 108.8917
14.5 | 1.7748 | 0.01686 | -0.0383 | 105.2669
15 | 1.8189 | 0.01788 | -0.0372 | 101.7282
15.5 | 1.8611 | 0.01901 | -0.0359 | 97.9011
16 | 1.9012 | 0.02023 | -0.0344 | 93.9792
16.5 | 1.9383 | 0.02158 | -0.0326 | 89.8193
17 | 1.9711 | 0.02312 | -0.0304 | 85.2552
17.5 | 1.9984 | 0.02485 | -0.0277 | 80.4185
18 | 2.0051 | 0.02698 | -0.0224 | 74.318
18.5 | 2.0048 | 0.03027 | -0.0188 | 66.2306
19 | 2.0001 | 0.03536 | -0.0181 | 56.5639
19.5 | 1.9856 | 0.04308 | -0.0205 | 46.091
20 | 1.9539 | 0.05448 | -0.026 | 35.8645

## 139. Re 18M Mach 0.10 (1)
BIGFOIL.COM POLAR EXPORT
MID 44b
MID 44b |  |  |  | Cl Max: | 1.025 | at alpha= | 9 | deg
JavaFoil+Calcfoil stall+Eppler ext transition |  |  |  | L/D Max: | 101.601 | at alpha= | 8 | deg
Re: | 18000000 |  |  | Cd Min: | 0.007 | at alpha= | 0 | deg
Mach: | 0.1 |  |  | Cl=0 at alpha= | -1.9746 | deg
|  |  |  | @ Cl=0.1, Cd= | 0.0070365
|  |  |  | @ Cl=0.4, Cd= | 0.007154
|  |  |  | @ Cl=0.6, Cd= | 0.04437
alpha (deg) | Cl | Cd | Cm | Cl/Cd
-14 | -0.308 | 0.09215 | -0.023 | -3.343
-13.5 | -0.328 | 0.08746 | -0.023 | -3.749
-13 | -0.348 | 0.08209 | -0.024 | -4.24
-12.5 | -0.368 | 0.07766 | -0.024 | -4.737
-12 | -0.388 | 0.07187 | -0.025 | -5.398
-11.5 | -0.407 | 0.06596 | -0.026 | -6.176
-11 | -0.426 | 0.05907 | -0.028 | -7.22
-10.5 | -0.447 | 0.04996 | -0.03 | -8.938
-10 | -0.476 | 0.03312 | -0.035 | -14.387
-9.5 | -0.554 | 0.00999 | -0.043 | -55.489
-9 | -0.556 | 0.00943 | -0.043 | -58.994
-8.5 | -0.549 | 0.0091 | -0.043 | -60.377
-8 | -0.536 | 0.00887 | -0.043 | -60.407
-7.5 | -0.516 | 0.00868 | -0.043 | -59.372
-7 | -0.49 | 0.00849 | -0.043 | -57.633
-6.5 | -0.458 | 0.0083 | -0.043 | -55.12
-6 | -0.42 | 0.00812 | -0.043 | -51.766
-5.5 | -0.378 | 0.008 | -0.043 | -47.24
-5 | -0.332 | 0.00782 | -0.043 | -42.404
-4.5 | -0.282 | 0.00769 | -0.043 | -36.618
-4 | -0.229 | 0.0076 | -0.043 | -30.128
-3.5 | -0.174 | 0.00749 | -0.043 | -23.271
-3 | -0.118 | 0.00745 | -0.043 | -15.822
-2.5 | -0.061 | 0.00732 | -0.043 | -8.274
-2 | -0.003 | 0.00725 | -0.043 | -0.362
-1.5 | 0.056 | 0.00712 | -0.043 | 7.812
-1 | 0.114 | 0.00701 | -0.043 | 16.249
-0.5 | 0.172 | 0.00701 | -0.043 | 24.592
0 | 0.231 | 0.007 | -0.043 | 32.941
0.5 | 0.289 | 0.00704 | -0.043 | 41.042
1 | 0.347 | 0.00709 | -0.043 | 48.973
1.5 | 0.405 | 0.00716 | -0.043 | 56.6
2 | 0.463 | 0.00727 | -0.043 | 63.684
2.5 | 0.521 | 0.00738 | -0.043 | 70.557
3 | 0.578 | 0.00749 | -0.043 | 77.168
3.5 | 0.635 | 0.00764 | -0.043 | 83.123
4 | 0.692 | 0.00781 | -0.043 | 88.589
4.5 | 0.747 | 0.00801 | -0.043 | 93.202
5 | 0.799 | 0.00863 | -0.043 | 92.575
5.5 | 0.847 | 0.00882 | -0.043 | 96.03
6 | 0.891 | 0.00904 | -0.043 | 98.607
6.5 | 0.931 | 0.00927 | -0.043 | 100.386
7 | 0.964 | 0.00952 | -0.043 | 101.265
7.5 | 0.991 | 0.00975 | -0.043 | 101.596
8 | 1.01 | 0.00994 | -0.043 | 101.601
8.5 | 1.021 | 0.01023 | -0.043 | 99.833
9 | 1.025 | 0.01032 | -0.043 | 99.336
9.5 | 1.018 | 0.01075 | -0.043 | 94.676
10 | 0.999 | 0.01127 | -0.043 | 88.626
10.5 | 0.972 | 0.01192 | -0.043 | 81.578
11 | 0.938 | 0.01264 | -0.043 | 74.266
11.5 | 0.899 | 0.01365 | -0.043 | 65.867
12 | 0.84 | 0.01501 | -0.042 | 55.976
12.5 | 0.78 | 0.01774 | -0.041 | 43.95
13 | 0.71 | 0.02504 | -0.04 | 28.341
13.5 | 0.649 | 0.03289 | -0.038 | 19.739
14 | 0.59 | 0.04437 | -0.037 | 13.295

## 140. Re 18M Mach 0.10 (2)
BIGFOIL.COM POLAR EXPORT
MID 44b
MID 44b |  |  |  | Cl Max: | 1.9736 | at alpha= | 17.5 | deg
XFOIL ncrit=9 |  |  |  | L/D Max: | 148.625 | at alpha= | 7.5 | deg
Re: | 18000000 |  |  | Cd Min: | 0.08786 | at alpha= | 20 | deg
Mach: | 0.1 |  |  | Cl=0 at alpha= | -1.9237 | deg
|  |  |  | @ Cl=0.1, Cd= | 0.0048991
|  |  |  | @ Cl=0.4, Cd= | 0.0048886
|  |  |  | @ Cl=0.6, Cd= | 0.0052592
alpha (deg) | Cl | Cd | Cm | Cl/Cd
-17.5 | -1.5961 | 0.04106 | -0.0371 | -38.8724
-17 | -1.6137 | 0.02926 | -0.0503 | -55.1504
-16.5 | -1.5854 | 0.02539 | -0.0508 | -62.4419
-16 | -1.5466 | 0.02268 | -0.0506 | -68.1922
-15.5 | -1.5024 | 0.0206 | -0.0503 | -72.932
-15 | -1.4551 | 0.01886 | -0.0499 | -77.1527
-14.5 | -1.4058 | 0.01735 | -0.0495 | -81.0259
-14 | -1.3551 | 0.01601 | -0.049 | -84.6408
-13.5 | -1.303 | 0.01485 | -0.0486 | -87.7441
-13 | -1.2502 | 0.01375 | -0.0483 | -90.9236
-12.5 | -1.1966 | 0.0128 | -0.0479 | -93.4844
-12 | -1.1425 | 0.01187 | -0.0476 | -96.2511
-11.5 | -1.0877 | 0.01107 | -0.0473 | -98.2565
-11 | -1.0326 | 0.01025 | -0.0471 | -100.7415
-10.5 | -0.977 | 0.00956 | -0.0468 | -102.1967
-10 | -0.9211 | 0.00886 | -0.0466 | -103.9616
-9.5 | -0.8649 | 0.00827 | -0.0464 | -104.5828
-9 | -0.8086 | 0.00769 | -0.0462 | -105.1495
-8.5 | -0.7546 | 0.00732 | -0.0454 | -103.0874
-8 | -0.6983 | 0.00692 | -0.0452 | -100.9104
-7.5 | -0.6414 | 0.00659 | -0.0451 | -97.3293
-7 | -0.5843 | 0.0063 | -0.045 | -92.746
-6.5 | -0.5271 | 0.00595 | -0.045 | -88.5882
-6 | -0.4697 | 0.0058 | -0.045 | -80.9828
-5.5 | -0.4123 | 0.00567 | -0.0449 | -72.716
-4.5 | -0.2972 | 0.00545 | -0.045 | -54.5321
-4 | -0.2395 | 0.00529 | -0.045 | -45.2741
-3.5 | -0.1818 | 0.0052 | -0.0451 | -34.9615
-3 | -0.1242 | 0.00512 | -0.0451 | -24.2578
-2.5 | -0.0665 | 0.00508 | -0.0452 | -13.0906
-2 | -0.0088 | 0.00504 | -0.0452 | -1.746
-1.5 | 0.0489 | 0.00497 | -0.0453 | 9.839
-1 | 0.1066 | 0.00489 | -0.0455 | 21.7996
-0.5 | 0.1642 | 0.00485 | -0.0456 | 33.8557
0 | 0.2219 | 0.00479 | -0.0457 | 46.3257
0.5 | 0.2795 | 0.00479 | -0.0458 | 58.3507
1 | 0.3371 | 0.00481 | -0.046 | 70.0832
1.5 | 0.3945 | 0.00488 | -0.0461 | 80.8402
2 | 0.4518 | 0.00497 | -0.0462 | 90.9054
2.5 | 0.5092 | 0.00503 | -0.0463 | 101.2326
3 | 0.5662 | 0.0052 | -0.0464 | 108.8846
3.5 | 0.6233 | 0.0053 | -0.0464 | 117.6038
4 | 0.6801 | 0.00549 | -0.0465 | 123.8798
4.5 | 0.7368 | 0.00572 | -0.0465 | 128.8112
5 | 0.7932 | 0.00597 | -0.0465 | 132.8643
7 | 1.0144 | 0.00686 | -0.0455 | 147.8717
7.5 | 1.0701 | 0.0072 | -0.0453 | 148.625
8 | 1.125 | 0.00773 | -0.045 | 145.5369
8.5 | 1.1799 | 0.00821 | -0.0447 | 143.715
9 | 1.2343 | 0.00874 | -0.0443 | 141.2243
9.5 | 1.2882 | 0.00933 | -0.0439 | 138.0707
10 | 1.3415 | 0.00998 | -0.0434 | 134.4188
10.5 | 1.3942 | 0.01068 | -0.0429 | 130.5431
11 | 1.4464 | 0.01142 | -0.0423 | 126.655
11.5 | 1.4979 | 0.0122 | -0.0416 | 122.7787
12 | 1.5487 | 0.01304 | -0.0409 | 118.7653
12.5 | 1.5988 | 0.01389 | -0.0401 | 115.1044
13 | 1.648 | 0.0148 | -0.0392 | 111.3514
13.5 | 1.6962 | 0.01576 | -0.0382 | 107.6269
14 | 1.7431 | 0.01679 | -0.037 | 103.8177
14.5 | 1.7885 | 0.0179 | -0.0357 | 99.9162
15 | 1.8322 | 0.01908 | -0.0343 | 96.0273
15.5 | 1.8734 | 0.02041 | -0.0326 | 91.7883
16 | 1.9115 | 0.02186 | -0.0306 | 87.4428
16.5 | 1.9452 | 0.02351 | -0.0282 | 82.7393
17 | 1.9714 | 0.02548 | -0.0252 | 77.3705
17.5 | 1.9736 | 0.02798 | -0.0194 | 70.5361
18 | 1.9702 | 0.03202 | -0.0164 | 61.5303
18.5 | 1.9621 | 0.03822 | -0.0171 | 51.337
19 | 1.9384 | 0.04812 | -0.0216 | 40.2826
19.5 | 1.8833 | 0.06382 | -0.03 | 29.5096
20 | 1.7784 | 0.08786 | -0.0425 | 20.2413

## 141. Re 18M Mach 0.25 (1)
BIGFOIL.COM POLAR EXPORT
MID 44b
MID 44b |  |  |  | Cl Max: | 0.994 | at alpha= | 8 | deg
JavaFoil+Calcfoil stall+Eppler ext transition |  |  |  | L/D Max: | 99.329 | at alpha= | 6.5 | deg
Re: | 18000000 |  |  | Cd Min: | 0.00704 | at alpha= | -0.5 | deg
Mach: | 0.25 |  |  | Cl=0 at alpha= | -1.975 | deg
|  |  |  | @ Cl=0.1, Cd= | 0.0070812
|  |  |  | @ Cl=0.4, Cd= | 0.0577
|  |  |  | @ Cl=0.6, Cd= | 0.0577
alpha (deg) | Cl | Cd | Cm | Cl/Cd
-13 | -0.062 | 0.08471 | -0.024 | -0.737
-12.5 | -0.06 | 0.07926 | -0.024 | -0.753
-12 | -0.057 | 0.07697 | -0.023 | -0.738
-11.5 | -0.16 | 0.07288 | -0.023 | -2.192
-11 | -0.218 | 0.06947 | -0.023 | -3.136
-10.5 | -0.267 | 0.06448 | -0.024 | -4.145
-10 | -0.311 | 0.05825 | -0.026 | -5.344
-9.5 | -0.35 | 0.05109 | -0.028 | -6.859
-9 | -0.395 | 0.03472 | -0.034 | -11.363
-8.5 | -0.479 | 0.00964 | -0.044 | -49.715
-8 | -0.487 | 0.00919 | -0.044 | -52.995
-7.5 | -0.484 | 0.00891 | -0.044 | -54.35
-7 | -0.472 | 0.00868 | -0.044 | -54.321
-6.5 | -0.449 | 0.00847 | -0.044 | -53.048
-6 | -0.419 | 0.00829 | -0.044 | -50.526
-5.5 | -0.381 | 0.00811 | -0.044 | -46.896
-5 | -0.336 | 0.00794 | -0.044 | -42.334
-4.5 | -0.287 | 0.00778 | -0.044 | -36.909
-4 | -0.234 | 0.00768 | -0.044 | -30.517
-3.5 | -0.179 | 0.00755 | -0.044 | -23.65
-3 | -0.121 | 0.00751 | -0.044 | -16.124
-2.5 | -0.062 | 0.00736 | -0.044 | -8.441
-2 | -0.003 | 0.00729 | -0.044 | -0.37
-1.5 | 0.057 | 0.00716 | -0.044 | 7.983
-1 | 0.117 | 0.00705 | -0.044 | 16.604
-0.5 | 0.177 | 0.00704 | -0.044 | 25.134
0 | 0.237 | 0.00704 | -0.044 | 33.655
0.5 | 0.297 | 0.00708 | -0.044 | 41.917
1 | 0.357 | 0.00713 | -0.044 | 49.99
1.5 | 0.416 | 0.0072 | -0.044 | 57.774
2 | 0.476 | 0.00733 | -0.044 | 64.914
2.5 | 0.535 | 0.00745 | -0.044 | 71.849
3 | 0.594 | 0.00757 | -0.044 | 78.517
3.5 | 0.653 | 0.00774 | -0.044 | 84.288
4 | 0.711 | 0.00793 | -0.044 | 89.651
4.5 | 0.767 | 0.00858 | -0.044 | 89.338
5 | 0.819 | 0.00878 | -0.044 | 93.21
5.5 | 0.867 | 0.009 | -0.044 | 96.311
6 | 0.909 | 0.00925 | -0.044 | 98.27
6.5 | 0.945 | 0.00951 | -0.044 | 99.329
7 | 0.972 | 0.00979 | -0.044 | 99.232
7.5 | 0.989 | 0.01008 | -0.044 | 98.069
8 | 0.994 | 0.01028 | -0.044 | 96.707
8.5 | 0.987 | 0.0103 | -0.044 | 95.783
9 | 0.966 | 0.0109 | -0.044 | 88.617
9.5 | 0.928 | 0.01148 | -0.044 | 80.811
10 | 0.869 | 0.01225 | -0.044 | 70.973
10.5 | 0.796 | 0.01319 | -0.044 | 60.355
11 | 0.701 | 0.01461 | -0.044 | 47.945
11.5 | 0.591 | 0.01814 | -0.042 | 32.583
12 | 0.468 | 0.02976 | -0.04 | 15.728
12.5 | 0.353 | 0.04344 | -0.037 | 8.136
13 | 0.234 | 0.0577 | -0.035 | 4.052

## 142. Re 18M Mach 0.25 (2)
BIGFOIL.COM POLAR EXPORT
MID 44b
MID 44b |  |  |  | Cl Max: | 1.6586 | at alpha= | 13 | deg
XFOIL ncrit=9 |  |  |  | L/D Max: | 148.828 | at alpha= | 7 | deg
Re: | 18000000 |  |  | Cd Min: | 0.1925 | at alpha= | 18 | deg
Mach: | 0.25 |  |  | Cl=0 at alpha= | -1.9188 | deg
|  |  |  | @ Cl=0.1, Cd= | 0.004903
|  |  |  | @ Cl=0.4, Cd= | 0.0048804
|  |  |  | @ Cl=0.6, Cd= | 0.0052608
alpha (deg) | Cl | Cd | Cm | Cl/Cd
-15.5 | -0.7748 | 0.18951 | 0.0643 | -4.0884
-15 | -0.7598 | 0.18266 | 0.0609 | -4.1596
-14.5 | -0.7457 | 0.17558 | 0.0575 | -4.2471
-14 | -0.7327 | 0.16849 | 0.0543 | -4.3486
-13.5 | -0.7208 | 0.16106 | 0.0511 | -4.4754
-13 | -0.7097 | 0.15355 | 0.0479 | -4.6219
-12.5 | -0.7002 | 0.14583 | 0.0447 | -4.8015
-12 | -0.6906 | 0.13819 | 0.0416 | -4.9975
-11.5 | -0.6848 | 0.12966 | 0.0382 | -5.2815
-11 | -0.6794 | 0.12125 | 0.0347 | -5.6033
-10.5 | -0.9987 | 0.02555 | -0.0499 | -39.0881
-10 | -0.9629 | 0.01708 | -0.0526 | -56.3759
-9.5 | -0.9088 | 0.01364 | -0.0525 | -66.6276
-9 | -0.8494 | 0.0112 | -0.0523 | -75.8393
-8.5 | -0.7941 | 0.00981 | -0.0506 | -80.948
-8 | -0.7345 | 0.00848 | -0.0498 | -86.6156
-7.5 | -0.674 | 0.00754 | -0.0492 | -89.3899
-7 | -0.613 | 0.00689 | -0.0486 | -88.9695
-6 | -0.4912 | 0.00597 | -0.0477 | -82.2781
-5.5 | -0.4305 | 0.00578 | -0.0474 | -74.481
-5 | -0.3699 | 0.00563 | -0.0471 | -65.7016
-4 | -0.2493 | 0.00535 | -0.0468 | -46.5981
-3.5 | -0.1892 | 0.00525 | -0.0467 | -36.0381
-3 | -0.1293 | 0.00515 | -0.0466 | -25.1068
-2.5 | -0.0694 | 0.0051 | -0.0466 | -13.6078
-2 | -0.0097 | 0.00505 | -0.0466 | -1.9208
-1.5 | 0.05 | 0.00497 | -0.0466 | 10.0604
-1 | 0.1097 | 0.00489 | -0.0467 | 22.4335
-0.5 | 0.1692 | 0.00486 | -0.0468 | 34.8148
0 | 0.2288 | 0.0048 | -0.0469 | 47.6667
0.5 | 0.2883 | 0.0048 | -0.047 | 60.0625
1 | 0.3477 | 0.00481 | -0.0471 | 72.2869
1.5 | 0.4071 | 0.00489 | -0.0472 | 83.2515
2 | 0.4663 | 0.00498 | -0.0473 | 93.6345
2.5 | 0.5257 | 0.00506 | -0.0473 | 103.8933
3 | 0.5848 | 0.00523 | -0.0473 | 111.8164
3.5 | 0.6441 | 0.00535 | -0.0473 | 120.3925
4.5 | 0.7621 | 0.00581 | -0.0472 | 131.1704
5 | 0.821 | 0.00608 | -0.047 | 135.0329
5.5 | 0.8795 | 0.00645 | -0.0467 | 136.3566
6 | 0.9385 | 0.00664 | -0.0464 | 141.3404
6.5 | 0.9947 | 0.00672 | -0.0453 | 148.0208
7 | 1.0537 | 0.00708 | -0.0448 | 148.8277
7.5 | 1.1124 | 0.00758 | -0.0442 | 146.7546
8 | 1.1707 | 0.00821 | -0.0434 | 142.5944
8.5 | 1.2286 | 0.00892 | -0.0425 | 137.7354
9 | 1.2859 | 0.00978 | -0.0414 | 131.4826
9.5 | 1.3424 | 0.01078 | -0.0402 | 124.5269
10 | 1.3978 | 0.01196 | -0.0388 | 116.8729
10.5 | 1.4521 | 0.01329 | -0.0372 | 109.2626
11 | 1.5049 | 0.01478 | -0.0354 | 101.82
11.5 | 1.5555 | 0.01652 | -0.0333 | 94.1586
12 | 1.602 | 0.01868 | -0.0309 | 85.7602
12.5 | 1.6392 | 0.02178 | -0.0278 | 75.2617
13 | 1.6586 | 0.02626 | -0.0237 | 63.1607
13.5 | 1.6465 | 0.0317 | -0.0179 | 51.9401
14 | 1.6111 | 0.0405 | -0.019 | 39.7802
14.5 | 1.5764 | 0.05529 | -0.0305 | 28.5115
15 | 1.535 | 0.07156 | -0.0409 | 21.4505
15.5 | 1.4804 | 0.0889 | -0.0499 | 16.6524
16 | 1.425 | 0.10607 | -0.0582 | 13.4345
16.5 | 1.3569 | 0.12611 | -0.0685 | 10.7597
17 | 1.2848 | 0.14879 | -0.0813 | 8.635
17.5 | 1.2159 | 0.17368 | -0.0964 | 7.0008
18 | 1.1837 | 0.1925 | -0.108 | 6.1491

## 143. Re 18M Mach 0.50 (1)
BIGFOIL.COM POLAR EXPORT
MID 44b
MID 44b |  |  |  | Cl Max: | 1.168 | at alpha= | 20 | deg
JavaFoil+Calcfoil stall+Eppler ext transition |  |  |  | L/D Max: | 93.705 | at alpha= | 4 | deg
Re: | 18000000 |  |  | Cd Min: | 0.00721 | at alpha= | -0.5 | deg
Mach: | 0.5 |  |  | Cl=0 at alpha= | -1.9776 | deg
|  |  |  | @ Cl=0.1, Cd= | 0.0072801
|  |  |  | @ Cl=0.4, Cd= | 0.0073524
|  |  |  | @ Cl=0.6, Cd= | 0.0077655
alpha (deg) | Cl | Cd | Cm | Cl/Cd
-20 | -0.963 | 0.17512 | -0.03 | -5.498
-19.5 | -0.936 | 0.17291 | -0.03 | -5.415
-19 | -0.91 | 0.16838 | -0.029 | -5.402
-18.5 | -0.884 | 0.15361 | -0.029 | -5.756
-18 | -0.858 | 0.15042 | -0.029 | -5.704
-17.5 | -0.832 | 0.13747 | -0.029 | -6.055
-17 | -0.805 | 0.13205 | -0.029 | -6.097
-16.5 | -0.779 | 0.12477 | -0.028 | -6.243
-16 | -0.753 | 0.11531 | -0.029 | -6.532
-15.5 | -0.728 | 0.10755 | -0.029 | -6.765
-15 | -0.702 | 0.10106 | -0.029 | -6.945
-14.5 | -0.676 | 0.09484 | -0.029 | -7.123
-14 | -0.653 | 0.08456 | -0.031 | -7.725
-13.5 | -0.635 | 0.07128 | -0.034 | -8.912
-13 | -0.622 | 0.0559 | -0.037 | -11.126
-12.5 | -0.567 | 0.08313 | -0.027 | -6.815
-12 | -0.544 | 0.07197 | -0.03 | -7.564
-11.5 | -0.526 | 0.05946 | -0.034 | -8.852
-11 | -0.514 | 0.04441 | -0.038 | -11.563
-10.5 | -0.459 | 0.06913 | -0.026 | -6.634
-10 | -0.436 | 0.05925 | -0.029 | -7.359
-9.5 | -0.429 | 0.03868 | -0.038 | -11.085
-9 | -0.468 | 0.01084 | -0.049 | -43.186
-8.5 | -0.357 | 0.04824 | -0.031 | -7.406
-8 | -0.331 | 0.04481 | -0.032 | -7.378
-7.5 | -0.369 | 0.00966 | -0.049 | -38.165
-7 | -0.335 | 0.00969 | -0.049 | -34.596
-6.5 | -0.302 | 0.00915 | -0.049 | -33.017
-6 | -0.269 | 0.00904 | -0.049 | -29.731
-5.5 | -0.236 | 0.00872 | -0.049 | -27.004
-5 | -0.261 | 0.00854 | -0.049 | -30.588
-4.5 | -0.291 | 0.00831 | -0.049 | -34.997
-4 | -0.251 | 0.00808 | -0.049 | -31.058
-3.5 | -0.196 | 0.00786 | -0.049 | -24.924
-3 | -0.134 | 0.00776 | -0.049 | -17.279
-2.5 | -0.069 | 0.00764 | -0.049 | -9.064
-2 | -0.003 | 0.00747 | -0.049 | -0.402
-1.5 | 0.064 | 0.00735 | -0.049 | 8.684
-1 | 0.131 | 0.00722 | -0.049 | 18.129
-0.5 | 0.198 | 0.00721 | -0.049 | 27.436
0 | 0.265 | 0.00722 | -0.049 | 36.688
0.5 | 0.332 | 0.00727 | -0.049 | 45.625
1 | 0.398 | 0.00735 | -0.049 | 54.195
1.5 | 0.465 | 0.00743 | -0.049 | 62.596
2 | 0.531 | 0.0076 | -0.049 | 69.929
2.5 | 0.598 | 0.00776 | -0.049 | 76.967
3 | 0.663 | 0.00794 | -0.049 | 83.491
3.5 | 0.728 | 0.00817 | -0.049 | 89.074
4 | 0.791 | 0.00845 | -0.049 | 93.705
4.5 | 0.851 | 0.00927 | -0.049 | 91.778
5 | 0.901 | 0.00962 | -0.049 | 93.65
5.5 | 0.935 | 0.01003 | -0.049 | 93.262
6 | 0.938 | 0.01051 | -0.049 | 89.197
6.5 | 0.835 | 0.01099 | -0.049 | 76.008
7 | 0.598 | 0.01167 | -0.049 | 51.191
7.5 | 0.63 | 0.01235 | -0.049 | 51.057
8 | 0.663 | 0.01296 | -0.049 | 51.155
8.5 | 0.683 | 0.01453 | -0.048 | 47.026
9 | 0.71 | 0.01556 | -0.048 | 45.617
9.5 | 0.747 | 0.01511 | -0.048 | 49.418
10 | 0.73 | 0.02564 | -0.045 | 28.472
10.5 | 0.673 | 0.07014 | -0.029 | 9.598
11 | 0.78 | 0.03062 | -0.044 | 25.481
11.5 | 0.743 | 0.06545 | -0.035 | 11.353
12 | 0.819 | 0.0409 | -0.042 | 20.017
12.5 | 0.803 | 0.06734 | -0.036 | 11.925
13 | 0.814 | 0.08307 | -0.033 | 9.797
13.5 | 0.833 | 0.0934 | -0.031 | 8.92
14 | 0.856 | 0.10419 | -0.029 | 8.212
14.5 | 0.883 | 0.10977 | -0.03 | 8.044
15 | 0.908 | 0.11969 | -0.03 | 7.587
15.5 | 0.932 | 0.13233 | -0.029 | 7.044
16 | 0.959 | 0.13837 | -0.03 | 6.932
16.5 | 0.987 | 0.14168 | -0.03 | 6.963
17 | 1.011 | 0.15348 | -0.03 | 6.587
17.5 | 1.038 | 0.15906 | -0.031 | 6.523
18 | 1.065 | 0.16481 | -0.031 | 6.46
18.5 | 1.09 | 0.17673 | -0.031 | 6.17
19 | 1.115 | 0.18884 | -0.031 | 5.906
19.5 | 1.141 | 0.1934 | -0.032 | 5.902
20 | 1.168 | 0.19735 | -0.032 | 5.92

## 144. Re 18M Mach 0.50 (2)
BIGFOIL.COM POLAR EXPORT
MID 44b
MID 44b |  |  |  | Cl Max: | 1.2933 | at alpha= | 8 | deg
XFOIL ncrit=9 |  |  |  | L/D Max: | 150.729 | at alpha= | 6 | deg
Re: | 18000000 |  |  | Cd Min: | 0.15714 | at alpha= | 13 | deg
Mach: | 0.5 |  |  | Cl=0 at alpha= | -1.8975 | deg
|  |  |  | @ Cl=0.1, Cd= | 0.0049773
|  |  |  | @ Cl=0.4, Cd= | 0.0048961
|  |  |  | @ Cl=0.6, Cd= | 0.0051892
alpha (deg) | Cl | Cd | Cm | Cl/Cd
-8 | -0.5919 | 0.08953 | 0.0202 | -6.6112
-7.5 | -0.5976 | 0.0789 | 0.0136 | -7.5741
-7 | -0.5988 | 0.0693 | 0.006 | -8.6407
-6.5 | -0.5772 | 0.05609 | -0.0142 | -10.2906
-6 | -0.5392 | 0.039 | -0.0385 | -13.8256
-5.5 | -0.4982 | 0.02295 | -0.0523 | -21.7081
-5 | -0.4457 | 0.00904 | -0.0581 | -49.3031
-4.5 | -0.3714 | 0.00613 | -0.0569 | -60.5873
-4 | -0.2973 | 0.0057 | -0.0554 | -52.1579
-3.5 | -0.2247 | 0.00544 | -0.0543 | -41.3051
-3 | -0.1536 | 0.0053 | -0.0535 | -28.9811
-2.5 | -0.0835 | 0.00516 | -0.053 | -16.1822
-2 | -0.0141 | 0.00512 | -0.0526 | -2.7539
-1.5 | 0.0547 | 0.00505 | -0.0523 | 10.8317
-1 | 0.1232 | 0.00494 | -0.0522 | 24.9393
-0.5 | 0.1914 | 0.0049 | -0.0522 | 39.0612
0 | 0.2595 | 0.00484 | -0.0522 | 53.6157
0.5 | 0.3275 | 0.00486 | -0.0522 | 67.3868
1 | 0.3954 | 0.00489 | -0.0522 | 80.8589
1.5 | 0.4635 | 0.00498 | -0.0521 | 93.0723
2 | 0.5318 | 0.00508 | -0.0519 | 104.685
2.5 | 0.6005 | 0.00519 | -0.0517 | 115.7033
3 | 0.6693 | 0.00541 | -0.0513 | 123.7153
3.5 | 0.7389 | 0.00559 | -0.0507 | 132.1825
4.5 | 0.8789 | 0.00628 | -0.049 | 139.9522
5 | 0.9497 | 0.00675 | -0.0477 | 140.6963
5.5 | 1.0225 | 0.00702 | -0.0462 | 145.6553
6 | 1.0958 | 0.00727 | -0.0441 | 150.729
6.5 | 1.1676 | 0.00791 | -0.0408 | 147.6106
7 | 1.2407 | 0.00968 | -0.0367 | 128.1715
7.5 | 1.2906 | 0.01515 | -0.0305 | 85.1881
8 | 1.2933 | 0.02489 | -0.0252 | 51.9606
8.5 | 1.2632 | 0.03445 | -0.0227 | 36.6676
9 | 1.2309 | 0.04841 | -0.0369 | 25.4266
9.5 | 1.2016 | 0.06458 | -0.0497 | 18.6064
10 | 1.1694 | 0.07842 | -0.0568 | 14.912
10.5 | 1.1388 | 0.09157 | -0.0631 | 12.4364
11 | 1.1118 | 0.10449 | -0.0695 | 10.6403
11.5 | 1.0875 | 0.11756 | -0.076 | 9.2506
12 | 1.0679 | 0.13062 | -0.0827 | 8.1756
12.5 | 1.053 | 0.1439 | -0.0896 | 7.3176
13 | 1.0432 | 0.15714 | -0.0966 | 6.6387

## 145. Re 20M Mach 0.00 (1)
BIGFOIL.COM POLAR EXPORT
MID 44b
MID 44b |  |  |  | Cl Max: | 1.031 | at alpha= | 9 | deg
JavaFoil+Calcfoil stall+Eppler ext transition |  |  |  | L/D Max: | 102.558 | at alpha= | 7.5 | deg
Re: | 20000000 |  |  | Cd Min: | 0.00697 | at alpha= | 0 | deg
Mach: | 0 |  |  | Cl=0 at alpha= | -1.9741 | deg
|  |  |  | @ Cl=0.1, Cd= | 0.0069957
|  |  |  | @ Cl=0.4, Cd= | 0.0071074
|  |  |  | @ Cl=0.6, Cd= | 0.0075058
alpha (deg) | Cl | Cd | Cm | Cl/Cd
-14.5 | -0.33 | 0.09565 | -0.023 | -3.446
-14 | -0.347 | 0.09048 | -0.023 | -3.836
-13.5 | -0.365 | 0.08471 | -0.024 | -4.311
-13 | -0.383 | 0.07935 | -0.025 | -4.829
-12.5 | -0.401 | 0.07451 | -0.025 | -5.377
-12 | -0.417 | 0.06955 | -0.026 | -6.002
-11.5 | -0.435 | 0.06228 | -0.027 | -6.989
-11 | -0.453 | 0.05424 | -0.029 | -8.35
-10.5 | -0.479 | 0.03858 | -0.034 | -12.425
-10 | -0.538 | 0.01349 | -0.04 | -39.879
-9.5 | -0.569 | 0.00963 | -0.043 | -59.042
-9 | -0.567 | 0.00925 | -0.043 | -61.285
-8.5 | -0.557 | 0.00899 | -0.043 | -61.97
-8 | -0.541 | 0.00874 | -0.043 | -61.883
-7.5 | -0.519 | 0.00858 | -0.043 | -60.512
-7 | -0.491 | 0.00839 | -0.043 | -58.576
-6.5 | -0.458 | 0.0082 | -0.043 | -55.856
-6 | -0.42 | 0.00806 | -0.043 | -52.122
-5.5 | -0.377 | 0.00789 | -0.043 | -47.833
-5 | -0.331 | 0.00773 | -0.043 | -42.763
-4.5 | -0.281 | 0.00763 | -0.043 | -36.782
-4 | -0.228 | 0.00751 | -0.043 | -30.382
-3.5 | -0.173 | 0.00745 | -0.043 | -23.291
-3 | -0.117 | 0.00737 | -0.043 | -15.917
-2.5 | -0.06 | 0.00725 | -0.043 | -8.315
-2 | -0.003 | 0.00721 | -0.043 | -0.362
-1.5 | 0.055 | 0.00705 | -0.043 | 7.846
-1 | 0.113 | 0.00698 | -0.043 | 16.242
-0.5 | 0.171 | 0.00698 | -0.043 | 24.567
0 | 0.229 | 0.00697 | -0.043 | 32.919
0.5 | 0.287 | 0.007 | -0.043 | 41.088
1 | 0.345 | 0.00706 | -0.043 | 48.942
1.5 | 0.403 | 0.00711 | -0.043 | 56.721
2 | 0.461 | 0.00722 | -0.043 | 63.775
2.5 | 0.518 | 0.00732 | -0.043 | 70.776
3 | 0.575 | 0.00744 | -0.043 | 77.349
3.5 | 0.632 | 0.00759 | -0.043 | 83.352
4 | 0.689 | 0.00775 | -0.043 | 88.868
4.5 | 0.743 | 0.00794 | -0.043 | 93.59
5 | 0.795 | 0.00852 | -0.043 | 93.28
5.5 | 0.843 | 0.00872 | -0.043 | 96.741
6 | 0.888 | 0.00894 | -0.043 | 99.355
6.5 | 0.928 | 0.00916 | -0.043 | 101.29
7 | 0.962 | 0.00939 | -0.043 | 102.405
7.5 | 0.99 | 0.00965 | -0.043 | 102.558
8 | 1.011 | 0.00992 | -0.043 | 101.95
8.5 | 1.025 | 0.01017 | -0.043 | 100.739
9 | 1.031 | 0.01044 | -0.043 | 98.757
9.5 | 1.028 | 0.01047 | -0.043 | 98.195
10 | 1.014 | 0.01099 | -0.043 | 92.223
10.5 | 0.992 | 0.01158 | -0.043 | 85.63
11 | 0.964 | 0.01218 | -0.043 | 79.13
11.5 | 0.93 | 0.01298 | -0.043 | 71.661
12 | 0.886 | 0.014 | -0.043 | 63.26
12.5 | 0.832 | 0.01576 | -0.042 | 52.779
13 | 0.77 | 0.02032 | -0.041 | 37.879
13.5 | 0.714 | 0.02584 | -0.04 | 27.614
14 | 0.655 | 0.03542 | -0.038 | 18.505

## 146. Re 20M Mach 0.00 (2)
BIGFOIL.COM POLAR EXPORT
MID 44b
MID 44b |  |  |  | Cl Max: | 2.0303 | at alpha= | 18 | deg
XFOIL ncrit=9 |  |  |  | L/D Max: | 151.453 | at alpha= | 7.5 | deg
Re: | 20000000 |  |  | Cd Min: | 0.04794 | at alpha= | 20 | deg
Mach: | 0 |  |  | Cl=0 at alpha= | -1.9242 | deg
|  |  |  | @ Cl=0.1, Cd= | 0.0048585
|  |  |  | @ Cl=0.4, Cd= | 0.0048508
|  |  |  | @ Cl=0.6, Cd= | 0.0052448
alpha (deg) | Cl | Cd | Cm | Cl/Cd
-19 | -1.7211 | 0.0358 | -0.0435 | -48.0754
-18.5 | -1.7301 | 0.0288 | -0.0482 | -60.0729
-18 | -1.7033 | 0.02564 | -0.0483 | -66.4314
-17.5 | -1.6676 | 0.02328 | -0.0481 | -71.6323
-17 | -1.6272 | 0.02137 | -0.0478 | -76.1441
-16.5 | -1.5836 | 0.01974 | -0.0475 | -80.2229
-16 | -1.5379 | 0.01829 | -0.0473 | -84.0842
-15.5 | -1.4905 | 0.017 | -0.047 | -87.6765
-15 | -1.4417 | 0.01583 | -0.0467 | -91.0739
-14.5 | -1.3918 | 0.01476 | -0.0465 | -94.2954
-14 | -1.341 | 0.01379 | -0.0463 | -97.2444
-13.5 | -1.2893 | 0.01291 | -0.0461 | -99.8683
-13 | -1.2369 | 0.01207 | -0.046 | -102.4772
-12.5 | -1.184 | 0.01131 | -0.0458 | -104.6861
-12 | -1.1305 | 0.01057 | -0.0457 | -106.9536
-11.5 | -1.0765 | 0.00992 | -0.0456 | -108.5181
-11 | -1.0222 | 0.00927 | -0.0455 | -110.2697
-10.5 | -0.9674 | 0.0087 | -0.0454 | -111.1954
-10 | -0.9122 | 0.00814 | -0.0454 | -112.0639
-9.5 | -0.8553 | 0.00764 | -0.0457 | -111.9503
-9 | -0.8036 | 0.00731 | -0.0447 | -109.9316
-8.5 | -0.7482 | 0.00699 | -0.0445 | -107.0386
-8 | -0.6923 | 0.00668 | -0.0444 | -103.6377
-7.5 | -0.636 | 0.0064 | -0.0444 | -99.375
-6.5 | -0.5229 | 0.00587 | -0.0445 | -89.0801
-6 | -0.4661 | 0.00572 | -0.0445 | -81.486
-5.5 | -0.4092 | 0.0056 | -0.0446 | -73.0714
-5 | -0.3521 | 0.00549 | -0.0446 | -64.1348
-4.5 | -0.295 | 0.00538 | -0.0447 | -54.8327
-4 | -0.2378 | 0.00524 | -0.0447 | -45.3817
-3.5 | -0.1806 | 0.00516 | -0.0448 | -35
-3 | -0.1233 | 0.00507 | -0.0449 | -24.3195
-2.5 | -0.066 | 0.00504 | -0.045 | -13.0952
-2 | -0.0087 | 0.005 | -0.045 | -1.74
-1.5 | 0.0487 | 0.00493 | -0.0451 | 9.8783
-1 | 0.1061 | 0.00485 | -0.0453 | 21.8763
-0.5 | 0.1634 | 0.00483 | -0.0454 | 33.8302
0 | 0.2207 | 0.00479 | -0.0455 | 46.0752
0.5 | 0.278 | 0.00477 | -0.0456 | 58.2809
1 | 0.3352 | 0.00478 | -0.0458 | 70.1255
1.5 | 0.3923 | 0.00484 | -0.0459 | 81.0537
2 | 0.4493 | 0.00492 | -0.046 | 91.3211
2.5 | 0.5062 | 0.00502 | -0.0461 | 100.8367
3 | 0.563 | 0.00516 | -0.0462 | 109.1085
3.5 | 0.6197 | 0.00529 | -0.0463 | 117.1456
4 | 0.6762 | 0.00546 | -0.0463 | 123.8462
4.5 | 0.7324 | 0.00569 | -0.0464 | 128.717
5 | 0.7884 | 0.00594 | -0.0464 | 132.7273
5.5 | 0.844 | 0.00626 | -0.0464 | 134.8243
6 | 0.8997 | 0.00648 | -0.0464 | 138.8426
6.5 | 0.9552 | 0.00661 | -0.0463 | 144.5083
7 | 1.008 | 0.0067 | -0.0456 | 150.4478
7.5 | 1.0632 | 0.00702 | -0.0455 | 151.453
8 | 1.1176 | 0.0075 | -0.0453 | 149.0133
8.5 | 1.172 | 0.00793 | -0.0451 | 147.7932
9 | 1.2259 | 0.00839 | -0.0449 | 146.1144
9.5 | 1.2794 | 0.0089 | -0.0446 | 143.7528
10 | 1.3324 | 0.00945 | -0.0443 | 140.9947
10.5 | 1.3849 | 0.01004 | -0.0439 | 137.9382
11 | 1.4368 | 0.01066 | -0.0435 | 134.7842
11.5 | 1.4882 | 0.01133 | -0.043 | 131.3504
12 | 1.5388 | 0.01204 | -0.0425 | 127.8073
12.5 | 1.5888 | 0.01276 | -0.042 | 124.5141
13 | 1.638 | 0.01354 | -0.0413 | 120.9749
13.5 | 1.6863 | 0.01436 | -0.0406 | 117.4304
14 | 1.7336 | 0.01523 | -0.0398 | 113.828
14.5 | 1.7797 | 0.01616 | -0.0389 | 110.13
15 | 1.8244 | 0.01716 | -0.0378 | 106.317
15.5 | 1.8675 | 0.01823 | -0.0366 | 102.441
16 | 1.9085 | 0.0194 | -0.0352 | 98.3763
16.5 | 1.9469 | 0.02068 | -0.0335 | 94.1441
17 | 1.9817 | 0.02212 | -0.0315 | 89.5886
17.5 | 2.0118 | 0.02373 | -0.029 | 84.7788
18 | 2.0303 | 0.0256 | -0.0251 | 79.3086
18.5 | 2.0295 | 0.02825 | -0.0199 | 71.8407
19 | 2.0272 | 0.03242 | -0.0178 | 62.5293
19.5 | 2.018 | 0.03871 | -0.0185 | 52.1312
20 | 1.9967 | 0.04794 | -0.0224 | 41.65

## 147. Re 20M Mach 0.10 (1)
BIGFOIL.COM POLAR EXPORT
MID 44b
MID 44b |  |  |  | Cl Max: | 1.025 | at alpha= | 9 | deg
JavaFoil+Calcfoil stall+Eppler ext transition |  |  |  | L/D Max: | 102.031 | at alpha= | 7.5 | deg
Re: | 20000000 |  |  | Cd Min: | 0.00698 | at alpha= | -0.5 | deg
Mach: | 0.1 |  |  | Cl=0 at alpha= | -1.9746 | deg
|  |  |  | @ Cl=0.1, Cd= | 0.0070069
|  |  |  | @ Cl=0.4, Cd= | 0.0071057
|  |  |  | @ Cl=0.6, Cd= | 0.04166
alpha (deg) | Cl | Cd | Cm | Cl/Cd
-14 | -0.308 | 0.09186 | -0.023 | -3.354
-13.5 | -0.328 | 0.08672 | -0.023 | -3.783
-13 | -0.349 | 0.08072 | -0.024 | -4.321
-12.5 | -0.368 | 0.07706 | -0.024 | -4.779
-12 | -0.388 | 0.07193 | -0.025 | -5.394
-11.5 | -0.408 | 0.06538 | -0.026 | -6.238
-11 | -0.428 | 0.0573 | -0.028 | -7.471
-10.5 | -0.45 | 0.04663 | -0.031 | -9.657
-10 | -0.488 | 0.02649 | -0.037 | -18.407
-9.5 | -0.554 | 0.00981 | -0.043 | -56.477
-9 | -0.556 | 0.00934 | -0.043 | -59.573
-8.5 | -0.549 | 0.00906 | -0.043 | -60.666
-8 | -0.536 | 0.00879 | -0.043 | -60.939
-7.5 | -0.516 | 0.00862 | -0.043 | -59.829
-7 | -0.49 | 0.00842 | -0.043 | -58.118
-6.5 | -0.458 | 0.00823 | -0.043 | -55.626
-6 | -0.42 | 0.00808 | -0.043 | -51.981
-5.5 | -0.378 | 0.00791 | -0.043 | -47.759
-5 | -0.332 | 0.00775 | -0.043 | -42.792
-4.5 | -0.282 | 0.00765 | -0.043 | -36.841
-4 | -0.229 | 0.00752 | -0.043 | -30.46
-3.5 | -0.174 | 0.00746 | -0.043 | -23.372
-3 | -0.118 | 0.00738 | -0.043 | -15.973
-2.5 | -0.061 | 0.00725 | -0.043 | -8.347
-2 | -0.003 | 0.00722 | -0.043 | -0.363
-1.5 | 0.056 | 0.00706 | -0.043 | 7.877
-1 | 0.114 | 0.00699 | -0.043 | 16.307
-0.5 | 0.172 | 0.00698 | -0.043 | 24.668
0 | 0.231 | 0.00698 | -0.043 | 33.047
0.5 | 0.289 | 0.007 | -0.043 | 41.249
1 | 0.347 | 0.00706 | -0.043 | 49.127
1.5 | 0.405 | 0.00711 | -0.043 | 56.942
2 | 0.463 | 0.00723 | -0.043 | 64.046
2.5 | 0.521 | 0.00733 | -0.043 | 71.056
3 | 0.578 | 0.00745 | -0.043 | 77.597
3.5 | 0.635 | 0.0076 | -0.043 | 83.58
4 | 0.692 | 0.00777 | -0.043 | 89.083
4.5 | 0.747 | 0.00797 | -0.043 | 93.757
5 | 0.799 | 0.00855 | -0.043 | 93.435
5.5 | 0.847 | 0.00875 | -0.043 | 96.839
6 | 0.891 | 0.00896 | -0.043 | 99.42
6.5 | 0.931 | 0.0092 | -0.043 | 101.122
7 | 0.964 | 0.00945 | -0.043 | 101.979
7.5 | 0.991 | 0.00971 | -0.043 | 102.031
8 | 1.01 | 0.00997 | -0.043 | 101.303
8.5 | 1.021 | 0.01025 | -0.043 | 99.669
9 | 1.025 | 0.01053 | -0.043 | 97.323
9.5 | 1.018 | 0.01058 | -0.043 | 96.214
10 | 0.999 | 0.01112 | -0.043 | 89.835
10.5 | 0.972 | 0.01171 | -0.043 | 83.028
11 | 0.938 | 0.01239 | -0.043 | 75.707
11.5 | 0.899 | 0.01334 | -0.043 | 67.372
12 | 0.843 | 0.01454 | -0.043 | 57.997
12.5 | 0.784 | 0.0169 | -0.042 | 46.377
13 | 0.714 | 0.0233 | -0.04 | 30.657
13.5 | 0.653 | 0.0306 | -0.039 | 21.354
14 | 0.593 | 0.04166 | -0.037 | 14.244

## 148. Re 20M Mach 0.10 (2)
BIGFOIL.COM POLAR EXPORT
MID 44b
MID 44b |  |  |  | Cl Max: | 2.0005 | at alpha= | 17.5 | deg
XFOIL ncrit=9 |  |  |  | L/D Max: | 151.443 | at alpha= | 7.5 | deg
Re: | 20000000 |  |  | Cd Min: | 0.07318 | at alpha= | 20 | deg
Mach: | 0.1 |  |  | Cl=0 at alpha= | -1.9237 | deg
|  |  |  | @ Cl=0.1, Cd= | 0.0048591
|  |  |  | @ Cl=0.4, Cd= | 0.0048485
|  |  |  | @ Cl=0.6, Cd= | 0.0052425
alpha (deg) | Cl | Cd | Cm | Cl/Cd
-17.5 | -1.6363 | 0.03334 | -0.0489 | -49.0792
-17 | -1.6241 | 0.02772 | -0.051 | -58.5895
-16.5 | -1.593 | 0.02411 | -0.0512 | -66.0722
-16 | -1.553 | 0.02147 | -0.0509 | -72.3335
-15.5 | -1.5078 | 0.01947 | -0.0505 | -77.4422
-15 | -1.4596 | 0.01785 | -0.05 | -81.7703
-14.5 | -1.4096 | 0.01645 | -0.0496 | -85.69
-14 | -1.3582 | 0.0152 | -0.0491 | -89.3553
-13.5 | -1.3057 | 0.0141 | -0.0487 | -92.6028
-13 | -1.2525 | 0.01306 | -0.0483 | -95.9035
-12.5 | -1.1985 | 0.01216 | -0.048 | -98.5609
-12 | -1.1441 | 0.01128 | -0.0476 | -101.4273
-11.5 | -1.0891 | 0.01053 | -0.0473 | -103.4283
-11 | -1.0338 | 0.00977 | -0.0471 | -105.8137
-10.5 | -0.978 | 0.00911 | -0.0468 | -107.3546
-10 | -0.9219 | 0.00847 | -0.0466 | -108.843
-9 | -0.8115 | 0.00752 | -0.0457 | -107.9122
-8.5 | -0.7554 | 0.00715 | -0.0454 | -105.6503
-8 | -0.6987 | 0.0068 | -0.0452 | -102.75
-7.5 | -0.6417 | 0.00648 | -0.0451 | -99.0278
-7 | -0.5846 | 0.00622 | -0.045 | -93.9871
-6.5 | -0.5272 | 0.00591 | -0.045 | -89.2047
-6 | -0.4698 | 0.00574 | -0.045 | -81.8467
-5.5 | -0.4124 | 0.00562 | -0.045 | -73.3808
-5 | -0.3548 | 0.0055 | -0.045 | -64.5091
-4.5 | -0.2972 | 0.00539 | -0.045 | -55.1391
-4 | -0.2395 | 0.00525 | -0.045 | -45.619
-3.5 | -0.1819 | 0.00517 | -0.0451 | -35.1838
-3 | -0.1242 | 0.00508 | -0.0452 | -24.4488
-2.5 | -0.0665 | 0.00504 | -0.0452 | -13.1944
-2 | -0.0088 | 0.005 | -0.0453 | -1.76
-1.5 | 0.0489 | 0.00493 | -0.0454 | 9.9189
-1 | 0.1066 | 0.00485 | -0.0455 | 21.9794
-0.5 | 0.1643 | 0.00483 | -0.0456 | 34.0166
0 | 0.222 | 0.00479 | -0.0457 | 46.3466
0.5 | 0.2796 | 0.00477 | -0.0459 | 58.6164
1 | 0.3371 | 0.00478 | -0.046 | 70.523
1.5 | 0.3946 | 0.00484 | -0.0461 | 81.5289
2 | 0.452 | 0.00493 | -0.0462 | 91.6836
2.5 | 0.5092 | 0.00503 | -0.0463 | 101.2326
3 | 0.5664 | 0.00516 | -0.0464 | 109.7674
3.5 | 0.6234 | 0.0053 | -0.0464 | 117.6226
4 | 0.6803 | 0.00547 | -0.0465 | 124.3693
4.5 | 0.7369 | 0.00571 | -0.0465 | 129.0543
5 | 0.7934 | 0.00596 | -0.0465 | 133.1208
5.5 | 0.8494 | 0.00629 | -0.0465 | 135.0397
6.5 | 0.9616 | 0.00663 | -0.0463 | 145.0377
7 | 1.015 | 0.00673 | -0.0455 | 150.8172
7.5 | 1.0707 | 0.00707 | -0.0454 | 151.4427
8.5 | 1.1808 | 0.00802 | -0.0448 | 147.2319
9 | 1.2353 | 0.00851 | -0.0444 | 145.1586
9.5 | 1.2894 | 0.00905 | -0.0441 | 142.4751
10 | 1.343 | 0.00965 | -0.0436 | 139.171
10.5 | 1.3961 | 0.0103 | -0.0431 | 135.5437
11 | 1.4486 | 0.01099 | -0.0425 | 131.8107
11.5 | 1.5005 | 0.01172 | -0.0419 | 128.029
12 | 1.5517 | 0.0125 | -0.0412 | 124.136
12.5 | 1.6023 | 0.0133 | -0.0405 | 120.4737
13 | 1.6519 | 0.01417 | -0.0396 | 116.5773
13.5 | 1.7006 | 0.01508 | -0.0386 | 112.7719
14 | 1.7482 | 0.01607 | -0.0376 | 108.7866
14.5 | 1.7943 | 0.01713 | -0.0364 | 104.7461
15 | 1.8389 | 0.01826 | -0.035 | 100.7065
15.5 | 1.8811 | 0.01953 | -0.0334 | 96.3185
16 | 1.9207 | 0.0209 | -0.0315 | 91.8995
16.5 | 1.9564 | 0.02246 | -0.0293 | 87.106
17 | 1.9861 | 0.02428 | -0.0265 | 81.7998
17.5 | 2.0005 | 0.02639 | -0.0218 | 75.8052
18 | 1.9977 | 0.02959 | -0.017 | 67.5127
18.5 | 1.9926 | 0.0346 | -0.0159 | 57.5896
19 | 1.9772 | 0.0425 | -0.0184 | 46.5224
19.5 | 1.9413 | 0.05474 | -0.0246 | 35.464
20 | 1.869 | 0.07318 | -0.0342 | 25.5398

## 149. Re 20M Mach 0.25 (1)
BIGFOIL.COM POLAR EXPORT
MID 44b
MID 44b |  |  |  | Cl Max: | 0.994 | at alpha= | 8 | deg
JavaFoil+Calcfoil stall+Eppler ext transition |  |  |  | L/D Max: | 100.014 | at alpha= | 6.5 | deg
Re: | 20000000 |  |  | Cd Min: | 0.00702 | at alpha= | -1 | deg
Mach: | 0.25 |  |  | Cl=0 at alpha= | -1.975 | deg
|  |  |  | @ Cl=0.1, Cd= | 0.0070427
|  |  |  | @ Cl=0.4, Cd= | 0.05639
|  |  |  | @ Cl=0.6, Cd= | 0.05639
alpha (deg) | Cl | Cd | Cm | Cl/Cd
-13 | -0.062 | 0.0842 | -0.024 | -0.742
-12.5 | -0.06 | 0.07893 | -0.024 | -0.757
-12 | -0.057 | 0.07704 | -0.023 | -0.737
-11.5 | -0.16 | 0.07222 | -0.024 | -2.215
-11 | -0.218 | 0.06956 | -0.023 | -3.132
-10.5 | -0.267 | 0.06403 | -0.024 | -4.177
-10 | -0.312 | 0.05742 | -0.026 | -5.432
-9.5 | -0.35 | 0.05134 | -0.028 | -6.821
-9 | -0.404 | 0.02785 | -0.037 | -14.519
-8.5 | -0.479 | 0.00952 | -0.044 | -50.343
-8 | -0.487 | 0.0091 | -0.044 | -53.513
-7.5 | -0.484 | 0.00884 | -0.044 | -54.784
-7 | -0.472 | 0.00861 | -0.044 | -54.789
-6.5 | -0.449 | 0.0084 | -0.044 | -53.525
-6 | -0.419 | 0.00823 | -0.044 | -50.863
-5.5 | -0.381 | 0.00803 | -0.044 | -47.382
-5 | -0.336 | 0.00786 | -0.044 | -42.772
-4.5 | -0.287 | 0.00774 | -0.044 | -37.094
-4 | -0.234 | 0.00759 | -0.044 | -30.843
-3.5 | -0.179 | 0.00751 | -0.044 | -23.772
-3 | -0.121 | 0.00743 | -0.044 | -16.284
-2.5 | -0.062 | 0.0073 | -0.044 | -8.518
-2 | -0.003 | 0.00726 | -0.044 | -0.371
-1.5 | 0.057 | 0.0071 | -0.044 | 8.047
-1 | 0.117 | 0.00702 | -0.044 | 16.676
-0.5 | 0.177 | 0.00702 | -0.044 | 25.209
0 | 0.237 | 0.00702 | -0.044 | 33.743
0.5 | 0.297 | 0.00705 | -0.044 | 42.131
1 | 0.357 | 0.00711 | -0.044 | 50.16
1.5 | 0.416 | 0.00716 | -0.044 | 58.097
2 | 0.476 | 0.00729 | -0.044 | 65.274
2.5 | 0.535 | 0.0074 | -0.044 | 72.319
3 | 0.594 | 0.00753 | -0.044 | 78.86
3.5 | 0.653 | 0.00769 | -0.044 | 84.841
4 | 0.711 | 0.00788 | -0.044 | 90.222
4.5 | 0.767 | 0.00852 | -0.044 | 90.025
5 | 0.819 | 0.0087 | -0.044 | 94.091
5.5 | 0.867 | 0.00892 | -0.044 | 97.122
6 | 0.909 | 0.00918 | -0.044 | 99.047
6.5 | 0.945 | 0.00945 | -0.044 | 100.014
7 | 0.972 | 0.00974 | -0.044 | 99.774
7.5 | 0.989 | 0.01004 | -0.044 | 98.5
8 | 0.994 | 0.01036 | -0.044 | 96.002
8.5 | 0.987 | 0.01065 | -0.044 | 92.643
9 | 0.966 | 0.01109 | -0.044 | 87.137
9.5 | 0.928 | 0.01129 | -0.044 | 82.191
10 | 0.869 | 0.01202 | -0.044 | 72.288
10.5 | 0.796 | 0.01292 | -0.044 | 61.648
11 | 0.704 | 0.01418 | -0.044 | 49.645
11.5 | 0.594 | 0.01722 | -0.043 | 34.513
12 | 0.47 | 0.02855 | -0.04 | 16.458
12.5 | 0.355 | 0.04201 | -0.037 | 8.441
13 | 0.234 | 0.05639 | -0.035 | 4.155

## 150. Re 20M Mach 0.25 (2)
BIGFOIL.COM POLAR EXPORT
MID 44b
MID 44b |  |  |  | Cl Max: | 1.6719 | at alpha= | 13 | deg
XFOIL ncrit=9 |  |  |  | L/D Max: | 151.712 | at alpha= | 7 | deg
Re: | 20000000 |  |  | Cd Min: | 0.18902 | at alpha= | -15.5 | deg
Mach: | 0.25 |  |  | Cl=0 at alpha= | -1.9188 | deg
|  |  |  | @ Cl=0.1, Cd= | 0.004863
|  |  |  | @ Cl=0.4, Cd= | 0.0048604
|  |  |  | @ Cl=0.6, Cd= | 0.0052305
alpha (deg) | Cl | Cd | Cm | Cl/Cd
-15.5 | -0.7763 | 0.18902 | 0.0641 | -4.107
-15 | -0.7612 | 0.18218 | 0.0607 | -4.1783
-14.5 | -0.7474 | 0.17504 | 0.0574 | -4.2699
-14 | -0.7346 | 0.16793 | 0.0542 | -4.3744
-13.5 | -0.7228 | 0.16047 | 0.0509 | -4.5043
-13 | -0.712 | 0.1529 | 0.0477 | -4.6566
-12.5 | -0.703 | 0.14504 | 0.0445 | -4.8469
-12 | -0.6942 | 0.13724 | 0.0413 | -5.0583
-11.5 | -0.7958 | 0.10312 | 0.0242 | -7.7172
-11 | -0.9985 | 0.04119 | -0.0383 | -24.2413
-10.5 | -1.0151 | 0.02064 | -0.0525 | -49.1812
-10 | -0.9684 | 0.01512 | -0.0533 | -64.0476
-9.5 | -0.9117 | 0.01242 | -0.0528 | -73.4058
-9 | -0.8553 | 0.01054 | -0.0516 | -81.148
-8.5 | -0.7957 | 0.00925 | -0.0506 | -86.0216
-8 | -0.7354 | 0.00812 | -0.0499 | -90.5665
-7.5 | -0.6745 | 0.00729 | -0.0492 | -92.524
-7 | -0.6134 | 0.00672 | -0.0486 | -91.2798
-6.5 | -0.5523 | 0.00631 | -0.0482 | -87.5277
-6 | -0.4913 | 0.00593 | -0.0478 | -82.8499
-5.5 | -0.4306 | 0.00572 | -0.0474 | -75.2797
-4 | -0.2494 | 0.00532 | -0.0468 | -46.8797
-3.5 | -0.1893 | 0.00521 | -0.0467 | -36.334
-3 | -0.1293 | 0.00511 | -0.0467 | -25.3033
-2.5 | -0.0694 | 0.00505 | -0.0466 | -13.7426
-2 | -0.0097 | 0.005 | -0.0466 | -1.94
-1.5 | 0.05 | 0.00493 | -0.0466 | 10.142
-1 | 0.1097 | 0.00485 | -0.0467 | 22.6186
-0.5 | 0.1693 | 0.00483 | -0.0468 | 35.0518
0 | 0.2288 | 0.00479 | -0.0469 | 47.7662
1 | 0.3478 | 0.00479 | -0.0472 | 72.6096
1.5 | 0.4071 | 0.00487 | -0.0472 | 83.5934
2 | 0.4664 | 0.00495 | -0.0473 | 94.2222
2.5 | 0.5258 | 0.00504 | -0.0473 | 104.3254
3 | 0.585 | 0.00519 | -0.0473 | 112.7168
3.5 | 0.6442 | 0.00535 | -0.0473 | 120.4112
4 | 0.7033 | 0.00555 | -0.0472 | 126.7207
4.5 | 0.7622 | 0.00581 | -0.0471 | 131.1876
5 | 0.8212 | 0.00609 | -0.047 | 134.844
5.5 | 0.8799 | 0.00644 | -0.0467 | 136.6304
6.5 | 0.9979 | 0.00678 | -0.046 | 147.1829
7 | 1.0544 | 0.00695 | -0.0449 | 151.7122
7.5 | 1.113 | 0.00749 | -0.0442 | 148.5981
8 | 1.1717 | 0.00801 | -0.0435 | 146.2797
8.5 | 1.2299 | 0.00867 | -0.0427 | 141.857
9 | 1.2875 | 0.00946 | -0.0416 | 136.0994
9.5 | 1.3444 | 0.01039 | -0.0404 | 129.3936
10 | 1.4004 | 0.01148 | -0.0391 | 121.9861
10.5 | 1.4553 | 0.01272 | -0.0375 | 114.4104
11 | 1.509 | 0.01412 | -0.0358 | 106.8697
11.5 | 1.5606 | 0.01574 | -0.0338 | 99.1487
12 | 1.6086 | 0.01777 | -0.0314 | 90.5234
12.5 | 1.6484 | 0.02065 | -0.0284 | 79.8257
13 | 1.6719 | 0.02489 | -0.0245 | 67.1716
13.5 | 1.6676 | 0.03048 | -0.0192 | 54.7113
14 | 1.6312 | 0.03791 | -0.017 | 43.0282
14.5 | 1.5977 | 0.05154 | -0.0272 | 30.9992
15 | 1.5593 | 0.06745 | -0.038 | 23.1179
15.5 | 1.5096 | 0.08411 | -0.0469 | 17.9479
16 | 1.4583 | 0.10057 | -0.0548 | 14.5003
16.5 | 1.3966 | 0.11906 | -0.0641 | 11.7302
17 | 1.3293 | 0.1399 | -0.0755 | 9.5018
17.5 | 1.2595 | 0.16345 | -0.0896 | 7.7057
18 | 1.2167 | 0.18337 | -0.1019 | 6.6352

## 151. Re 20M Mach 0.50 (1)
BIGFOIL.COM POLAR EXPORT
MID 44b
MID 44b |  |  |  | Cl Max: | 1.169 | at alpha= | 20 | deg
JavaFoil+Calcfoil stall+Eppler ext transition |  |  |  | L/D Max: | 94.581 | at alpha= | 5 | deg
Re: | 20000000 |  |  | Cd Min: | 0.00718 | at alpha= | -0.5 | deg
Mach: | 0.5 |  |  | Cl=0 at alpha= | -1.9776 | deg
|  |  |  | @ Cl=0.1, Cd= | 0.0072316
|  |  |  | @ Cl=0.4, Cd= | 0.007313
|  |  |  | @ Cl=0.6, Cd= | 0.0077158
alpha (deg) | Cl | Cd | Cm | Cl/Cd
-20 | -0.963 | 0.17766 | -0.03 | -5.418
-19.5 | -0.936 | 0.17516 | -0.03 | -5.346
-19 | -0.91 | 0.17039 | -0.029 | -5.339
-18.5 | -0.884 | 0.15915 | -0.029 | -5.555
-18 | -0.858 | 0.15384 | -0.029 | -5.575
-17.5 | -0.832 | 0.1416 | -0.029 | -5.875
-17 | -0.805 | 0.13775 | -0.028 | -5.843
-16.5 | -0.779 | 0.12826 | -0.028 | -6.071
-16 | -0.753 | 0.11946 | -0.028 | -6.301
-15.5 | -0.727 | 0.11172 | -0.029 | -6.506
-15 | -0.7 | 0.10577 | -0.028 | -6.622
-14.5 | -0.674 | 0.09889 | -0.028 | -6.817
-14 | -0.65 | 0.09021 | -0.029 | -7.202
-13.5 | -0.627 | 0.08092 | -0.031 | -7.743
-13 | -0.606 | 0.07068 | -0.033 | -8.568
-12.5 | -0.567 | 0.08259 | -0.027 | -6.863
-12 | -0.545 | 0.07104 | -0.03 | -7.674
-11.5 | -0.529 | 0.05737 | -0.035 | -9.214
-11 | -0.518 | 0.04126 | -0.039 | -12.546
-10.5 | -0.459 | 0.0686 | -0.026 | -6.686
-10 | -0.437 | 0.0584 | -0.03 | -7.48
-9.5 | -0.433 | 0.03528 | -0.039 | -12.283
-9 | -0.468 | 0.0106 | -0.049 | -44.169
-8.5 | -0.359 | 0.0468 | -0.032 | -7.663
-8 | -0.333 | 0.04247 | -0.033 | -7.841
-7.5 | -0.369 | 0.00956 | -0.049 | -38.561
-7 | -0.335 | 0.00954 | -0.049 | -35.173
-6.5 | -0.302 | 0.00907 | -0.049 | -33.315
-6 | -0.269 | 0.009 | -0.049 | -29.857
-5.5 | -0.236 | 0.00869 | -0.049 | -27.09
-5 | -0.261 | 0.00844 | -0.049 | -30.946
-4.5 | -0.291 | 0.00827 | -0.049 | -35.17
-4 | -0.251 | 0.00799 | -0.049 | -31.385
-3.5 | -0.196 | 0.0078 | -0.049 | -25.107
-3 | -0.134 | 0.00768 | -0.049 | -17.456
-2.5 | -0.069 | 0.00757 | -0.049 | -9.148
-2 | -0.003 | 0.00744 | -0.049 | -0.404
-1.5 | 0.064 | 0.00728 | -0.049 | 8.764
-1 | 0.131 | 0.00719 | -0.049 | 18.208
-0.5 | 0.198 | 0.00718 | -0.049 | 27.557
0 | 0.265 | 0.0072 | -0.049 | 36.782
0.5 | 0.332 | 0.00723 | -0.049 | 45.89
1 | 0.398 | 0.00731 | -0.049 | 54.519
1.5 | 0.465 | 0.00741 | -0.049 | 62.785
2 | 0.531 | 0.00756 | -0.049 | 70.318
2.5 | 0.598 | 0.00771 | -0.049 | 77.523
3 | 0.663 | 0.0079 | -0.049 | 83.958
3.5 | 0.728 | 0.00813 | -0.049 | 89.594
4 | 0.791 | 0.00838 | -0.049 | 94.406
4.5 | 0.851 | 0.0092 | -0.049 | 92.529
5 | 0.901 | 0.00952 | -0.049 | 94.581
5.5 | 0.935 | 0.00991 | -0.049 | 94.333
6 | 0.938 | 0.01041 | -0.049 | 90.038
6.5 | 0.835 | 0.01092 | -0.049 | 76.511
7 | 0.598 | 0.01161 | -0.049 | 51.486
7.5 | 0.63 | 0.01232 | -0.049 | 51.174
8 | 0.663 | 0.01314 | -0.049 | 50.461
8.5 | 0.687 | 0.01406 | -0.049 | 48.881
9 | 0.713 | 0.01503 | -0.048 | 47.439
9.5 | 0.749 | 0.01467 | -0.049 | 51.101
10 | 0.737 | 0.02361 | -0.045 | 31.197
10.5 | 0.675 | 0.06889 | -0.03 | 9.793
11 | 0.786 | 0.02832 | -0.044 | 27.766
11.5 | 0.747 | 0.06249 | -0.036 | 11.96
12 | 0.776 | 0.0641 | -0.036 | 12.106
12.5 | 0.784 | 0.08185 | -0.032 | 9.575
13 | 0.806 | 0.09177 | -0.03 | 8.78
13.5 | 0.829 | 0.09987 | -0.029 | 8.305
14 | 0.854 | 0.11061 | -0.029 | 7.719
14.5 | 0.881 | 0.11603 | -0.029 | 7.594
15 | 0.908 | 0.12271 | -0.03 | 7.399
15.5 | 0.932 | 0.13402 | -0.029 | 6.956
16 | 0.959 | 0.14168 | -0.03 | 6.768
16.5 | 0.986 | 0.14609 | -0.03 | 6.751
17 | 1.011 | 0.15831 | -0.03 | 6.387
17.5 | 1.038 | 0.16277 | -0.031 | 6.374
18 | 1.065 | 0.16752 | -0.031 | 6.355
18.5 | 1.09 | 0.17995 | -0.031 | 6.059
19 | 1.115 | 0.19362 | -0.031 | 5.759
19.5 | 1.142 | 0.19374 | -0.032 | 5.895
20 | 1.169 | 0.19888 | -0.032 | 5.876

## 152. Re 20M Mach 0.50 (2)
BIGFOIL.COM POLAR EXPORT
MID 44b
MID 44b |  |  |  | Cl Max: | 1.2954 | at alpha= | 8 | deg
XFOIL ncrit=9 |  |  |  | L/D Max: | 150.8 | at alpha= | 6.5 | deg
Re: | 20000000 |  |  | Cd Min: | 0.15657 | at alpha= | 13 | deg
Mach: | 0.5 |  |  | Cl=0 at alpha= | -99 | deg
|  |  |  | @ Cl=0.1, Cd= | 0.0048
|  |  |  | @ Cl=0.4, Cd= | 0.0048465
|  |  |  | @ Cl=0.6, Cd= | 0.0051688
alpha (deg) | Cl | Cd | Cm | Cl/Cd
0 | 0.2596 | 0.0048 | -0.0522 | 54.0833
0.5 | 0.3276 | 0.00482 | -0.0522 | 67.9668
1 | 0.3956 | 0.00484 | -0.0522 | 81.7355
1.5 | 0.4637 | 0.00494 | -0.0521 | 93.8664
2 | 0.532 | 0.00505 | -0.0519 | 105.3465
2.5 | 0.6007 | 0.00517 | -0.0517 | 116.1896
3 | 0.6695 | 0.00538 | -0.0513 | 124.4424
3.5 | 0.7391 | 0.00557 | -0.0507 | 132.693
4 | 0.809 | 0.00582 | -0.05 | 139.0034
4.5 | 0.8792 | 0.00624 | -0.049 | 140.8974
5 | 0.9502 | 0.00672 | -0.0477 | 141.3988
5.5 | 1.0231 | 0.00698 | -0.0462 | 146.5759
6 | 1.0972 | 0.00729 | -0.0442 | 150.5075
6.5 | 1.1687 | 0.00775 | -0.0409 | 150.8
7 | 1.242 | 0.00949 | -0.0368 | 130.8746
7.5 | 1.2923 | 0.01494 | -0.0305 | 86.4993
8 | 1.2954 | 0.02468 | -0.0252 | 52.4878
8.5 | 1.2656 | 0.03427 | -0.0227 | 36.9303
9 | 1.233 | 0.04808 | -0.0366 | 25.6448
9.5 | 1.2039 | 0.0643 | -0.0495 | 18.7232
10 | 1.1719 | 0.07813 | -0.0566 | 14.9994
10.5 | 1.1414 | 0.09126 | -0.0629 | 12.5071
11 | 1.1144 | 0.10415 | -0.0693 | 10.7
11.5 | 1.0901 | 0.11718 | -0.0758 | 9.3028
12 | 1.0705 | 0.13019 | -0.0824 | 8.2226
12.5 | 1.0557 | 0.1434 | -0.0893 | 7.3619
13 | 1.0459 | 0.15657 | -0.0962 | 6.6801