## index
index | Re | Mach | Datasource
1 | 50000 | 0 | JavaFoil+Calcfoil stall+Eppler ext transition
2 | 50000 | 0 | XFOIL ncrit=9
3 | 50000 | 0.1 | JavaFoil+Calcfoil stall+Eppler ext transition
4 | 50000 | 0.1 | XFOIL ncrit=9
5 | 50000 | 0.25 | JavaFoil+Calcfoil stall+Eppler ext transition
6 | 50000 | 0.25 | XFOIL ncrit=9
7 | 50000 | 0.5 | JavaFoil+Calcfoil stall+Eppler ext transition
8 | 50000 | 0.5 | XFOIL ncrit=9
9 | 100000 | 0 | JavaFoil+Calcfoil stall+Eppler ext transition
10 | 100000 | 0 | XFOIL ncrit=9
11 | 100000 | 0.1 | JavaFoil+Calcfoil stall+Eppler ext transition
12 | 100000 | 0.1 | XFOIL ncrit=9
13 | 100000 | 0.25 | JavaFoil+Calcfoil stall+Eppler ext transition
14 | 100000 | 0.25 | XFOIL ncrit=9
15 | 100000 | 0.5 | JavaFoil+Calcfoil stall+Eppler ext transition
16 | 100000 | 0.5 | XFOIL ncrit=9
17 | 250000 | 0 | JavaFoil+Calcfoil stall+Eppler ext transition
18 | 250000 | 0 | XFOIL ncrit=9
19 | 250000 | 0.1 | JavaFoil+Calcfoil stall+Eppler ext transition
20 | 250000 | 0.1 | XFOIL ncrit=9
21 | 250000 | 0.25 | JavaFoil+Calcfoil stall+Eppler ext transition
22 | 250000 | 0.25 | XFOIL ncrit=9
23 | 250000 | 0.5 | JavaFoil+Calcfoil stall+Eppler ext transition
24 | 250000 | 0.5 | XFOIL ncrit=9
25 | 500000 | 0 | JavaFoil+Calcfoil stall+Eppler ext transition
26 | 500000 | 0 | XFOIL ncrit=9
27 | 500000 | 0.1 | JavaFoil+Calcfoil stall+Eppler ext transition
28 | 500000 | 0.1 | XFOIL ncrit=9
29 | 500000 | 0.25 | JavaFoil+Calcfoil stall+Eppler ext transition
30 | 500000 | 0.25 | XFOIL ncrit=9
31 | 500000 | 0.5 | JavaFoil+Calcfoil stall+Eppler ext transition
32 | 500000 | 0.5 | XFOIL ncrit=9
33 | 750000 | 0 | JavaFoil+Calcfoil stall+Eppler ext transition
34 | 750000 | 0 | XFOIL ncrit=9
35 | 750000 | 0.1 | JavaFoil+Calcfoil stall+Eppler ext transition
36 | 750000 | 0.1 | XFOIL ncrit=9
37 | 750000 | 0.25 | JavaFoil+Calcfoil stall+Eppler ext transition
38 | 750000 | 0.25 | XFOIL ncrit=9
39 | 750000 | 0.5 | JavaFoil+Calcfoil stall+Eppler ext transition
40 | 750000 | 0.5 | XFOIL ncrit=9
41 | 1000000 | 0 | JavaFoil+Calcfoil stall+Eppler ext transition
42 | 1000000 | 0 | XFOIL ncrit=9
43 | 1000000 | 0.1 | JavaFoil+Calcfoil stall+Eppler ext transition
44 | 1000000 | 0.1 | XFOIL ncrit=9
45 | 1000000 | 0.25 | JavaFoil+Calcfoil stall+Eppler ext transition
46 | 1000000 | 0.25 | XFOIL ncrit=9
47 | 1000000 | 0.5 | JavaFoil+Calcfoil stall+Eppler ext transition
48 | 1000000 | 0.5 | XFOIL ncrit=9
49 | 2000000 | 0 | JavaFoil+Calcfoil stall+Eppler ext transition
50 | 2000000 | 0 | XFOIL ncrit=9
51 | 2000000 | 0.1 | JavaFoil+Calcfoil stall+Eppler ext transition
52 | 2000000 | 0.1 | XFOIL ncrit=9
53 | 2000000 | 0.25 | JavaFoil+Calcfoil stall+Eppler ext transition
54 | 2000000 | 0.25 | XFOIL ncrit=9
55 | 2000000 | 0.5 | JavaFoil+Calcfoil stall+Eppler ext transition
56 | 2000000 | 0.5 | XFOIL ncrit=9
57 | 3000000 | 0 | JavaFoil+Calcfoil stall+Eppler ext transition
58 | 3000000 | 0 | XFOIL ncrit=9
59 | 3000000 | 0.1 | JavaFoil+Calcfoil stall+Eppler ext transition
60 | 3000000 | 0.1 | XFOIL ncrit=9
61 | 3000000 | 0.25 | JavaFoil+Calcfoil stall+Eppler ext transition
62 | 3000000 | 0.25 | XFOIL ncrit=9
63 | 3000000 | 0.5 | JavaFoil+Calcfoil stall+Eppler ext transition
64 | 3000000 | 0.5 | XFOIL ncrit=9
65 | 4000000 | 0 | JavaFoil+Calcfoil stall+Eppler ext transition
66 | 4000000 | 0 | XFOIL ncrit=9
67 | 4000000 | 0.1 | JavaFoil+Calcfoil stall+Eppler ext transition
68 | 4000000 | 0.1 | XFOIL ncrit=9
69 | 4000000 | 0.25 | JavaFoil+Calcfoil stall+Eppler ext transition
70 | 4000000 | 0.25 | XFOIL ncrit=9
71 | 4000000 | 0.5 | JavaFoil+Calcfoil stall+Eppler ext transition
72 | 4000000 | 0.5 | XFOIL ncrit=9
73 | 5000000 | 0 | JavaFoil+Calcfoil stall+Eppler ext transition
74 | 5000000 | 0 | XFOIL ncrit=9
75 | 5000000 | 0.1 | JavaFoil+Calcfoil stall+Eppler ext transition
76 | 5000000 | 0.1 | XFOIL ncrit=9
77 | 5000000 | 0.25 | JavaFoil+Calcfoil stall+Eppler ext transition
78 | 5000000 | 0.25 | XFOIL ncrit=9
79 | 5000000 | 0.5 | JavaFoil+Calcfoil stall+Eppler ext transition
80 | 5000000 | 0.5 | XFOIL ncrit=9
81 | 6000000 | 0 | JavaFoil+Calcfoil stall+Eppler ext transition
82 | 6000000 | 0 | XFOIL ncrit=9
83 | 6000000 | 0.1 | JavaFoil+Calcfoil stall+Eppler ext transition
84 | 6000000 | 0.1 | XFOIL ncrit=9
85 | 6000000 | 0.25 | JavaFoil+Calcfoil stall+Eppler ext transition
86 | 6000000 | 0.25 | XFOIL ncrit=9
87 | 6000000 | 0.5 | JavaFoil+Calcfoil stall+Eppler ext transition
88 | 6000000 | 0.5 | XFOIL ncrit=9
89 | 7000000 | 0 | JavaFoil+Calcfoil stall+Eppler ext transition
90 | 7000000 | 0 | XFOIL ncrit=9
91 | 7000000 | 0.1 | JavaFoil+Calcfoil stall+Eppler ext transition
92 | 7000000 | 0.1 | XFOIL ncrit=9
93 | 7000000 | 0.25 | JavaFoil+Calcfoil stall+Eppler ext transition
94 | 7000000 | 0.25 | XFOIL ncrit=9
95 | 7000000 | 0.5 | JavaFoil+Calcfoil stall+Eppler ext transition
96 | 7000000 | 0.5 | XFOIL ncrit=9
97 | 8000000 | 0 | JavaFoil+Calcfoil stall+Eppler ext transition
98 | 8000000 | 0 | XFOIL ncrit=9
99 | 8000000 | 0.1 | JavaFoil+Calcfoil stall+Eppler ext transition
100 | 8000000 | 0.1 | XFOIL ncrit=9
101 | 8000000 | 0.25 | JavaFoil+Calcfoil stall+Eppler ext transition
102 | 8000000 | 0.25 | XFOIL ncrit=9
103 | 8000000 | 0.5 | JavaFoil+Calcfoil stall+Eppler ext transition
104 | 8000000 | 0.5 | XFOIL ncrit=9
105 | 10000000 | 0 | JavaFoil+Calcfoil stall+Eppler ext transition
106 | 10000000 | 0 | XFOIL ncrit=9
107 | 10000000 | 0.1 | JavaFoil+Calcfoil stall+Eppler ext transition
108 | 10000000 | 0.1 | XFOIL ncrit=9
109 | 10000000 | 0.25 | JavaFoil+Calcfoil stall+Eppler ext transition
110 | 10000000 | 0.25 | XFOIL ncrit=9
111 | 10000000 | 0.5 | JavaFoil+Calcfoil stall+Eppler ext transition
112 | 10000000 | 0.5 | XFOIL ncrit=9
113 | 12000000 | 0 | JavaFoil+Calcfoil stall+Eppler ext transition
114 | 12000000 | 0 | XFOIL ncrit=9
115 | 12000000 | 0.1 | JavaFoil+Calcfoil stall+Eppler ext transition
116 | 12000000 | 0.1 | XFOIL ncrit=9
117 | 12000000 | 0.25 | JavaFoil+Calcfoil stall+Eppler ext transition
118 | 12000000 | 0.25 | XFOIL ncrit=9
119 | 12000000 | 0.5 | JavaFoil+Calcfoil stall+Eppler ext transition
120 | 12000000 | 0.5 | XFOIL ncrit=9
121 | 14000000 | 0 | JavaFoil+Calcfoil stall+Eppler ext transition
122 | 14000000 | 0 | XFOIL ncrit=9
123 | 14000000 | 0.1 | JavaFoil+Calcfoil stall+Eppler ext transition
124 | 14000000 | 0.1 | XFOIL ncrit=9
125 | 14000000 | 0.25 | JavaFoil+Calcfoil stall+Eppler ext transition
126 | 14000000 | 0.25 | XFOIL ncrit=9
127 | 14000000 | 0.5 | JavaFoil+Calcfoil stall+Eppler ext transition
128 | 14000000 | 0.5 | XFOIL ncrit=9
129 | 16000000 | 0 | JavaFoil+Calcfoil stall+Eppler ext transition
130 | 16000000 | 0 | XFOIL ncrit=9
131 | 16000000 | 0.1 | JavaFoil+Calcfoil stall+Eppler ext transition
132 | 16000000 | 0.1 | XFOIL ncrit=9
133 | 16000000 | 0.25 | JavaFoil+Calcfoil stall+Eppler ext transition
134 | 16000000 | 0.25 | XFOIL ncrit=9
135 | 16000000 | 0.5 | JavaFoil+Calcfoil stall+Eppler ext transition
136 | 16000000 | 0.5 | XFOIL ncrit=9
137 | 18000000 | 0 | JavaFoil+Calcfoil stall+Eppler ext transition
138 | 18000000 | 0 | XFOIL ncrit=9
139 | 18000000 | 0.1 | JavaFoil+Calcfoil stall+Eppler ext transition
140 | 18000000 | 0.1 | XFOIL ncrit=9
141 | 18000000 | 0.25 | JavaFoil+Calcfoil stall+Eppler ext transition
142 | 18000000 | 0.25 | XFOIL ncrit=9
143 | 18000000 | 0.5 | JavaFoil+Calcfoil stall+Eppler ext transition
144 | 18000000 | 0.5 | XFOIL ncrit=9
145 | 20000000 | 0 | JavaFoil+Calcfoil stall+Eppler ext transition
146 | 20000000 | 0 | XFOIL ncrit=9
147 | 20000000 | 0.1 | JavaFoil+Calcfoil stall+Eppler ext transition
148 | 20000000 | 0.1 | XFOIL ncrit=9
149 | 20000000 | 0.25 | JavaFoil+Calcfoil stall+Eppler ext transition
150 | 20000000 | 0.25 | XFOIL ncrit=9
151 | 20000000 | 0.5 | JavaFoil+Calcfoil stall+Eppler ext transition
152 | 20000000 | 0.5 | XFOIL ncrit=9

## 1. Re 50k Mach 0.00 (1)
BIGFOIL.COM POLAR EXPORT
eh2510
EH 2.5/10 |  |  |  | Cl Max: | 0.676 | at alpha= | 9 | deg
JavaFoil+Calcfoil stall+Eppler ext transition |  |  |  | L/D Max: | 13.649 | at alpha= | 5.5 | deg
Re: | 50000 |  |  | Cd Min: | 0.00852 | at alpha= | -0.5 | deg
Mach: | 0 |  |  | Cl=0 at alpha= | -0.91228 | deg
|  |  |  | @ Cl=0.1, Cd= | 0.031999
|  |  |  | @ Cl=0.4, Cd= | 0.033867
|  |  |  | @ Cl=0.6, Cd= | 0.17307
alpha (deg) | Cl | Cd | Cm | Cl/Cd
-14.5 | -0.416 | 0.09239 | 0.004 | -4.507
-14 | -0.437 | 0.08826 | 0.004 | -4.956
-13.5 | -0.458 | 0.0839 | 0.003 | -5.464
-13 | -0.479 | 0.07964 | 0.003 | -6.015
-12.5 | -0.499 | 0.07574 | 0.003 | -6.587
-12 | -0.516 | 0.07205 | 0.003 | -7.164
-11.5 | -0.53 | 0.06848 | 0.003 | -7.734
-11 | -0.541 | 0.0652 | 0.003 | -8.294
-10.5 | -0.549 | 0.0619 | 0.003 | -8.871
-10 | -0.554 | 0.059 | 0.003 | -9.394
-9.5 | -0.556 | 0.05624 | 0.003 | -9.879
-9 | -0.553 | 0.05375 | 0.003 | -10.286
-8.5 | -0.546 | 0.05129 | 0.003 | -10.639
-8 | -0.534 | 0.04898 | 0.003 | -10.899
-7.5 | -0.517 | 0.04687 | 0.002 | -11.034
-7 | -0.496 | 0.0449 | 0.002 | -11.045
-6.5 | -0.47 | 0.04384 | 0.002 | -10.715
-6 | -0.439 | 0.04219 | 0.002 | -10.416
-5.5 | -0.405 | 0.04058 | 0.002 | -9.989
-5 | -0.368 | 0.0392 | 0.002 | -9.382
-4.5 | -0.327 | 0.03801 | 0.002 | -8.612
-4 | -0.285 | 0.03681 | 0.002 | -7.744
-3.5 | -0.242 | 0.04217 | 0.002 | -5.729
-3 | -0.197 | 0.04015 | 0.002 | -4.898
-2.5 | -0.151 | 0.03841 | 0.001 | -3.925
-2 | -0.104 | 0.02925 | 0 | -3.561
-1.5 | -0.057 | 0.02793 | 0 | -2.045
-1 | -0.01 | 0.02712 | 0 | -0.36
-0.5 | 0.047 | 0.00852 | 0.001 | 5.516
0 | 0.085 | 0.03208 | 0.001 | 2.655
0.5 | 0.133 | 0.03182 | 0 | 4.166
1 | 0.18 | 0.03173 | 0 | 5.67
1.5 | 0.227 | 0.03179 | 0 | 7.144
2 | 0.274 | 0.03207 | 0 | 8.548
2.5 | 0.32 | 0.03246 | 0 | 9.864
3 | 0.365 | 0.033 | 0 | 11.07
3.5 | 0.409 | 0.03409 | 0 | 12.001
4 | 0.451 | 0.03567 | 0 | 12.647
4.5 | 0.491 | 0.0371 | -0.001 | 13.234
5 | 0.528 | 0.03883 | -0.001 | 13.597
5.5 | 0.562 | 0.04116 | -0.001 | 13.649
6 | 0.592 | 0.04373 | -0.001 | 13.534
6.5 | 0.618 | 0.04659 | -0.001 | 13.259
7 | 0.639 | 0.0498 | -0.001 | 12.833
7.5 | 0.656 | 0.05379 | -0.001 | 12.191
8 | 0.667 | 0.05865 | -0.001 | 11.379
8.5 | 0.674 | 0.06314 | -0.001 | 10.675
9 | 0.676 | 0.06932 | -0.002 | 9.752
9.5 | 0.673 | 0.07536 | -0.002 | 8.936
10 | 0.667 | 0.08318 | -0.002 | 8.015
10.5 | 0.656 | 0.09315 | -0.002 | 7.045
11 | 0.642 | 0.09985 | -0.002 | 6.435
11.5 | 0.626 | 0.11151 | -0.002 | 5.615
12 | 0.608 | 0.12247 | -0.002 | 4.961
12.5 | 0.587 | 0.13639 | -0.002 | 4.307
13 | 0.566 | 0.14316 | -0.002 | 3.954
13.5 | 0.544 | 0.15707 | -0.003 | 3.463
14 | 0.521 | 0.17307 | -0.003 | 3.013

## 2. Re 50k Mach 0.00 (2)
BIGFOIL.COM POLAR EXPORT
eh2510
EH 2.5/10 |  |  |  | Cl Max: | 1.0944 | at alpha= | 10 | deg
XFOIL ncrit=9 |  |  |  | L/D Max: | 26.7383 | at alpha= | 10 | deg
Re: | 50000 |  |  | Cd Min: | 0.26164 | at alpha= | -19.5 | deg
Mach: | 0 |  |  | Cl=0 at alpha= | -2.0236 | deg
|  |  |  | @ Cl=0.1, Cd= | 0.020336
|  |  |  | @ Cl=0.4, Cd= | 0.0239
|  |  |  | @ Cl=0.6, Cd= | 0.033995
alpha (deg) | Cl | Cd | Cm | Cl/Cd
-20 | -0.7703 | 0.25892 | 0.0742 | -2.9751
-19.5 | -0.7642 | 0.26164 | 0.068 | -2.9208
-19 | -0.7344 | 0.24383 | 0.067 | -3.0119
-18.5 | -0.7153 | 0.23654 | 0.0641 | -3.024
-18 | -0.6989 | 0.23092 | 0.0601 | -3.0266
-17.5 | -0.6901 | 0.22971 | 0.0545 | -3.0042
-17 | -0.6696 | 0.21967 | 0.0518 | -3.0482
-16.5 | -0.6489 | 0.21159 | 0.0495 | -3.0668
-16 | -0.6388 | 0.20806 | 0.0447 | -3.0703
-15.5 | -0.6454 | 0.21029 | 0.0382 | -3.0691
-15 | -0.6024 | 0.1921 | 0.0392 | -3.1359
-14.5 | -0.5937 | 0.18767 | 0.035 | -3.1635
-14 | -0.5825 | 0.18077 | 0.0314 | -3.2223
-13.5 | -0.5613 | 0.17226 | 0.0298 | -3.2584
-13 | -0.5708 | 0.17083 | 0.0237 | -3.3413
-12.5 | -0.5394 | 0.15894 | 0.0238 | -3.3937
-12 | -0.5298 | 0.15179 | 0.0209 | -3.4903
-11.5 | -0.5281 | 0.14659 | 0.0173 | -3.6026
-11 | -0.5066 | 0.1373 | 0.0165 | -3.6897
-10.5 | -0.5017 | 0.13039 | 0.0136 | -3.8477
-10 | -0.5175 | 0.12657 | 0.0085 | -4.0886
-9.5 | -0.5075 | 0.11878 | 0.007 | -4.2726
-9 | -0.4767 | 0.10922 | 0.0087 | -4.3646
-8.5 | -0.4917 | 0.10407 | 0.0055 | -4.7247
-8 | -0.4738 | 0.09622 | 0.0064 | -4.9241
-7.5 | -0.4781 | 0.09005 | 0.0062 | -5.3093
-7 | -0.4685 | 0.08344 | 0.0089 | -5.6148
-6.5 | -0.4416 | 0.07706 | 0.0149 | -5.7306
-6 | -0.3556 | 0.0705 | 0.0265 | -5.044
-4.5 | -0.4024 | 0.04155 | -0.0117 | -9.6847
-4 | -0.3868 | 0.03695 | -0.0066 | -10.4682
-3.5 | -0.3696 | 0.03382 | -0.0018 | -10.9284
-3 | -0.3449 | 0.0309 | 0.001 | -11.1618
-2.5 | -0.2386 | 0.02693 | -0.0085 | -8.86
-2 | 0.0118 | 0.02045 | -0.0362 | 0.57702
-1.5 | 0.1592 | 0.02026 | -0.0545 | 7.8578
-1 | 0.243 | 0.02045 | -0.0601 | 11.8826
-0.5 | 0.2908 | 0.02113 | -0.0588 | 13.7624
0 | 0.3311 | 0.02199 | -0.056 | 15.0568
0.5 | 0.3698 | 0.02298 | -0.053 | 16.0923
1 | 0.4069 | 0.02411 | -0.0498 | 16.8768
1.5 | 0.4429 | 0.02547 | -0.047 | 17.3891
2 | 0.478 | 0.02704 | -0.0443 | 17.6775
2.5 | 0.5134 | 0.02868 | -0.0415 | 17.901
3 | 0.5492 | 0.03041 | -0.0387 | 18.0598
3.5 | 0.5804 | 0.03274 | -0.0363 | 17.7276
4 | 0.6143 | 0.03491 | -0.0337 | 17.5967
4.5 | 0.642 | 0.0378 | -0.0314 | 16.9841
5 | 0.6657 | 0.04119 | -0.0292 | 16.1617
5.5 | 0.7003 | 0.04376 | -0.0267 | 16.0032
6 | 0.6965 | 0.04995 | -0.0256 | 13.9439
6.5 | 0.695 | 0.05595 | -0.0244 | 12.4218
7 | 0.6851 | 0.06232 | -0.023 | 10.9933
7.5 | 0.6769 | 0.06882 | -0.0221 | 9.8358
8 | 0.6797 | 0.07517 | -0.022 | 9.0422
8.5 | 0.6592 | 0.08408 | -0.0243 | 7.8402
10 | 1.0944 | 0.04093 | 0.0095 | 26.7383
10.5 | 1.0676 | 0.04125 | 0.0188 | 25.8812
11 | 1.0404 | 0.04721 | 0.0229 | 22.0377
11.5 | 1.042 | 0.05333 | 0.0254 | 19.5387
12 | 1.0481 | 0.05977 | 0.0268 | 17.5356
12.5 | 1.0656 | 0.06695 | 0.0283 | 15.9164
13 | 1.0358 | 0.07718 | 0.0252 | 13.4206
13.5 | 0.9979 | 0.08978 | 0.0194 | 11.1149
14 | 0.8042 | 0.14318 | -0.0174 | 5.6167
15 | 0.7915 | 0.1688 | -0.0286 | 4.689

## 3. Re 50k Mach 0.10 (1)
BIGFOIL.COM POLAR EXPORT
eh2510
EH 2.5/10 |  |  |  | Cl Max: | 0.667 | at alpha= | 8.5 | deg
JavaFoil+Calcfoil stall+Eppler ext transition |  |  |  | L/D Max: | 13.682 | at alpha= | 5.5 | deg
Re: | 50000 |  |  | Cd Min: | 0.00851 | at alpha= | -0.5 | deg
Mach: | 0.1 |  |  | Cl=0 at alpha= | -0.91228 | deg
|  |  |  | @ Cl=0.1, Cd= | 0.032
|  |  |  | @ Cl=0.4, Cd= | 0.033767
|  |  |  | @ Cl=0.6, Cd= | 0.16674
alpha (deg) | Cl | Cd | Cm | Cl/Cd
-14.5 | -0.372 | 0.09239 | 0.004 | -4.026
-14 | -0.396 | 0.08826 | 0.004 | -4.482
-13.5 | -0.419 | 0.0839 | 0.003 | -4.999
-13 | -0.443 | 0.07968 | 0.003 | -5.563
-12.5 | -0.466 | 0.07574 | 0.003 | -6.159
-12 | -0.487 | 0.07204 | 0.003 | -6.763
-11.5 | -0.504 | 0.06846 | 0.003 | -7.364
-11 | -0.519 | 0.06519 | 0.003 | -7.958
-10.5 | -0.531 | 0.06189 | 0.003 | -8.574
-10 | -0.539 | 0.059 | 0.003 | -9.136
-9.5 | -0.544 | 0.05624 | 0.003 | -9.665
-9 | -0.544 | 0.05375 | 0.003 | -10.114
-8.5 | -0.539 | 0.05128 | 0.003 | -10.509
-8 | -0.529 | 0.04897 | 0.003 | -10.806
-7.5 | -0.514 | 0.04686 | 0.002 | -10.978
-7 | -0.494 | 0.04489 | 0.002 | -11.015
-6.5 | -0.469 | 0.04385 | 0.002 | -10.707
-6 | -0.44 | 0.04221 | 0.002 | -10.421
-5.5 | -0.406 | 0.04058 | 0.002 | -10.01
-5 | -0.369 | 0.0392 | 0.002 | -9.41
-4.5 | -0.328 | 0.038 | 0.002 | -8.645
-4 | -0.286 | 0.03684 | 0.002 | -7.769
-3.5 | -0.243 | 0.04234 | 0.002 | -5.731
-3 | -0.198 | 0.04027 | 0.002 | -4.907
-2.5 | -0.151 | 0.0385 | 0.001 | -3.935
-2 | -0.105 | 0.02931 | 0 | -3.571
-1.5 | -0.057 | 0.02798 | 0 | -2.052
-1 | -0.01 | 0.02713 | 0 | -0.362
-0.5 | 0.047 | 0.00851 | 0.001 | 5.552
0 | 0.086 | 0.03208 | 0.001 | 2.668
0.5 | 0.133 | 0.03181 | 0 | 4.188
1 | 0.181 | 0.03172 | 0 | 5.7
1.5 | 0.228 | 0.03178 | 0 | 7.183
2 | 0.275 | 0.03205 | 0 | 8.594
2.5 | 0.322 | 0.03245 | 0 | 9.917
3 | 0.367 | 0.03301 | 0 | 11.121
3.5 | 0.411 | 0.03402 | 0 | 12.081
4 | 0.453 | 0.03568 | 0 | 12.699
4.5 | 0.493 | 0.03712 | -0.001 | 13.279
5 | 0.53 | 0.03883 | -0.001 | 13.642
5.5 | 0.563 | 0.04116 | -0.001 | 13.682
6 | 0.593 | 0.04379 | -0.001 | 13.532
6.5 | 0.618 | 0.04669 | -0.001 | 13.227
7 | 0.638 | 0.04997 | -0.001 | 12.763
7.5 | 0.653 | 0.05372 | -0.001 | 12.15
8 | 0.662 | 0.05818 | -0.001 | 11.385
8.5 | 0.667 | 0.06378 | -0.001 | 10.454
9 | 0.666 | 0.06944 | -0.001 | 9.591
9.5 | 0.66 | 0.0761 | -0.002 | 8.677
10 | 0.65 | 0.08323 | -0.002 | 7.813
10.5 | 0.636 | 0.09274 | -0.002 | 6.86
11 | 0.619 | 0.10459 | -0.002 | 5.918
11.5 | 0.599 | 0.11226 | -0.002 | 5.334
12 | 0.577 | 0.12584 | -0.002 | 4.582
12.5 | 0.553 | 0.13728 | -0.002 | 4.027
13 | 0.528 | 0.15143 | -0.002 | 3.487
13.5 | 0.503 | 0.16674 | -0.003 | 3.015

## 4. Re 50k Mach 0.10 (2)
BIGFOIL.COM POLAR EXPORT
eh2510
EH 2.5/10 |  |  |  | Cl Max: | 1.0939 | at alpha= | 10 | deg
XFOIL ncrit=9 |  |  |  | L/D Max: | 27.0299 | at alpha= | 10 | deg
Re: | 50000 |  |  | Cd Min: | 0.26378 | at alpha= | -19.5 | deg
Mach: | 0.1 |  |  | Cl=0 at alpha= | -2.0396 | deg
|  |  |  | @ Cl=0.1, Cd= | 0.020394
|  |  |  | @ Cl=0.4, Cd= | 0.024149
|  |  |  | @ Cl=0.6, Cd= | 0.034117
alpha (deg) | Cl | Cd | Cm | Cl/Cd
-20 | -0.7739 | 0.26063 | 0.0745 | -2.9693
-19.5 | -0.7683 | 0.26378 | 0.0682 | -2.9127
-19 | -0.7362 | 0.24421 | 0.0678 | -3.0146
-18.5 | -0.7174 | 0.23722 | 0.0646 | -3.0242
-18 | -0.7011 | 0.23178 | 0.0605 | -3.0249
-17.5 | -0.6935 | 0.23134 | 0.0546 | -2.9978
-17 | -0.6698 | 0.21956 | 0.0526 | -3.0506
-16.5 | -0.6503 | 0.21219 | 0.0498 | -3.0647
-16 | -0.6416 | 0.20937 | 0.0447 | -3.0644
-15.5 | -0.6267 | 0.202 | 0.0412 | -3.1025
-15 | -0.603 | 0.19257 | 0.0395 | -3.1313
-14.5 | -0.5962 | 0.18882 | 0.0349 | -3.1575
-14 | -0.5794 | 0.18024 | 0.0322 | -3.2146
-13.5 | -0.5621 | 0.17285 | 0.0299 | -3.252
-13 | -0.5737 | 0.17203 | 0.0235 | -3.3349
-12.5 | -0.5408 | 0.15973 | 0.0238 | -3.3857
-12 | -0.5272 | 0.1519 | 0.0214 | -3.4707
-11.5 | -0.5309 | 0.14764 | 0.017 | -3.5959
-11 | -0.5063 | 0.13781 | 0.0165 | -3.6739
-10.5 | -0.4981 | 0.13054 | 0.0141 | -3.8157
-10 | -0.4978 | 0.12417 | 0.0109 | -4.009
-9.5 | -0.49 | 0.117 | 0.0091 | -4.188
-9 | -0.4767 | 0.10979 | 0.0087 | -4.3419
-8.5 | -0.4952 | 0.10491 | 0.005 | -4.7202
-8 | -0.4784 | 0.09708 | 0.006 | -4.9279
-7.5 | -0.4832 | 0.09086 | 0.0058 | -5.3181
-7 | -0.4537 | 0.08305 | 0.0097 | -5.463
-6.5 | -0.4478 | 0.07783 | 0.015 | -5.7536
-6 | -0.3611 | 0.07129 | 0.0271 | -5.0652
-4.5 | -0.4041 | 0.04201 | -0.0119 | -9.6191
-4 | -0.3902 | 0.03747 | -0.0067 | -10.4137
-3.5 | -0.3734 | 0.03428 | -0.0019 | -10.8926
-3 | -0.3485 | 0.03125 | 0.0009 | -11.152
-2.5 | -0.2335 | 0.02705 | -0.0099 | -8.6322
-2 | 0.0201 | 0.02051 | -0.0379 | 0.98001
-1.5 | 0.1653 | 0.0203 | -0.0557 | 8.1429
-1 | 0.2464 | 0.02051 | -0.0606 | 12.0137
-0.5 | 0.2924 | 0.02124 | -0.0589 | 13.7665
0 | 0.3328 | 0.02211 | -0.0561 | 15.052
0.5 | 0.3705 | 0.0232 | -0.0533 | 15.9698
1 | 0.4075 | 0.02439 | -0.0502 | 16.7077
1.5 | 0.4451 | 0.02559 | -0.047 | 17.3935
2 | 0.4802 | 0.02718 | -0.0443 | 17.6674
2.5 | 0.5143 | 0.02899 | -0.0416 | 17.7406
3 | 0.552 | 0.03054 | -0.0386 | 18.0747
3.5 | 0.581 | 0.03311 | -0.0364 | 17.5476
4 | 0.6176 | 0.03505 | -0.0336 | 17.6205
4.5 | 0.6389 | 0.03854 | -0.0314 | 16.5776
5 | 0.6678 | 0.04146 | -0.029 | 16.1071
5.5 | 0.6922 | 0.04501 | -0.0269 | 15.3788
6 | 0.6887 | 0.05107 | -0.0256 | 13.4854
6.5 | 0.691 | 0.05673 | -0.0243 | 12.1805
7 | 0.6811 | 0.06302 | -0.0228 | 10.8077
8 | 0.6749 | 0.07599 | -0.022 | 8.8814
8.5 | 0.659 | 0.08464 | -0.0242 | 7.7859
10 | 1.0939 | 0.04047 | 0.0113 | 27.0299
11 | 0.9624 | 0.06831 | 0.0095 | 14.0887
12.5 | 0.7887 | 0.12513 | -0.0168 | 6.303
13 | 0.742 | 0.14415 | -0.0278 | 5.1474
13.5 | 0.7372 | 0.15505 | -0.0318 | 4.7546
14 | 0.8135 | 0.14138 | -0.0156 | 5.754
14.5 | 0.7988 | 0.15584 | -0.0225 | 5.1258
15.5 | 0.7668 | 0.18809 | -0.0417 | 4.0768
16 | 0.7879 | 0.19861 | -0.0438 | 3.9671
16.5 | 0.8075 | 0.20785 | -0.0458 | 3.885
17 | 0.8014 | 0.21119 | -0.0516 | 3.7947
17.5 | 0.8308 | 0.22306 | -0.0527 | 3.7246
18 | 0.8299 | 0.22572 | -0.0583 | 3.6767
18.5 | 0.8451 | 0.2332 | -0.0616 | 3.6239
19 | 0.8675 | 0.24213 | -0.0637 | 3.5828
19.5 | 0.8739 | 0.24665 | -0.0691 | 3.5431
20 | 0.8975 | 0.25623 | -0.071 | 3.5027

## 5. Re 50k Mach 0.25 (1)
BIGFOIL.COM POLAR EXPORT
eh2510
EH 2.5/10 |  |  |  | Cl Max: | 0.624 | at alpha= | 7.5 | deg
JavaFoil+Calcfoil stall+Eppler ext transition |  |  |  | L/D Max: | 13.843 | at alpha= | 5 | deg
Re: | 50000 |  |  | Cd Min: | 0.00856 | at alpha= | -0.5 | deg
Mach: | 0.25 |  |  | Cl=0 at alpha= | -0.91525 | deg
|  |  |  | @ Cl=0.1, Cd= | 0.032061
|  |  |  | @ Cl=0.4, Cd= | 0.1536
|  |  |  | @ Cl=0.6, Cd= | 0.1536
alpha (deg) | Cl | Cd | Cm | Cl/Cd
-13 | -0.07 | 0.07966 | 0.003 | -0.878
-12.5 | -0.106 | 0.0757 | 0.003 | -1.402
-12 | -0.204 | 0.07201 | 0.003 | -2.827
-11.5 | -0.264 | 0.06842 | 0.003 | -3.856
-11 | -0.316 | 0.06515 | 0.003 | -4.852
-10.5 | -0.362 | 0.06184 | 0.003 | -5.859
-10 | -0.402 | 0.05894 | 0.003 | -6.827
-9.5 | -0.436 | 0.05619 | 0.003 | -7.754
-9 | -0.461 | 0.05358 | 0.003 | -8.611
-8.5 | -0.479 | 0.05123 | 0.003 | -9.347
-8 | -0.488 | 0.04894 | 0.003 | -9.965
-7.5 | -0.488 | 0.04677 | 0.003 | -10.43
-7 | -0.48 | 0.04481 | 0.002 | -10.703
-6.5 | -0.464 | 0.06358 | 0.003 | -7.295
-6 | -0.439 | 0.04223 | 0.002 | -10.401
-5.5 | -0.409 | 0.04054 | 0.002 | -10.096
-5 | -0.374 | 0.03927 | 0.002 | -9.524
-4.5 | -0.334 | 0.03827 | 0.002 | -8.738
-4 | -0.292 | 0.03744 | 0.002 | -7.805
-3.5 | -0.248 | 0.043 | 0.002 | -5.775
-3 | -0.202 | 0.04083 | 0.002 | -4.959
-2.5 | -0.155 | 0.03886 | 0.002 | -3.999
-2 | -0.107 | 0.03401 | 0.001 | -3.155
-1.5 | -0.059 | 0.0281 | 0 | -2.097
-1 | -0.01 | 0.02697 | 0 | -0.374
-0.5 | 0.049 | 0.00856 | 0.001 | 5.669
0 | 0.088 | 0.03213 | 0.001 | 2.738
0.5 | 0.137 | 0.03185 | 0.001 | 4.298
1 | 0.186 | 0.03174 | 0 | 5.852
1.5 | 0.235 | 0.0318 | 0 | 7.375
2 | 0.283 | 0.03203 | 0 | 8.836
2.5 | 0.33 | 0.03245 | 0 | 10.181
3 | 0.377 | 0.03301 | 0 | 11.412
3.5 | 0.421 | 0.03398 | 0 | 12.398
4 | 0.464 | 0.03514 | 0 | 13.193
4.5 | 0.503 | 0.03712 | -0.001 | 13.546
5 | 0.538 | 0.03888 | -0.001 | 13.843
5.5 | 0.569 | 0.04122 | -0.001 | 13.799
6 | 0.594 | 0.044 | -0.001 | 13.49
6.5 | 0.612 | 0.04691 | -0.001 | 13.039
7 | 0.622 | 0.05032 | -0.001 | 12.363
7.5 | 0.624 | 0.05478 | -0.001 | 11.395
8 | 0.618 | 0.06036 | -0.001 | 10.232
8.5 | 0.602 | 0.06617 | -0.001 | 9.099
9 | 0.578 | 0.07376 | -0.002 | 7.832
9.5 | 0.545 | 0.08084 | -0.002 | 6.742
10 | 0.505 | 0.09137 | -0.002 | 5.523
10.5 | 0.458 | 0.10419 | -0.002 | 4.392
11 | 0.405 | 0.11896 | -0.002 | 3.402
11.5 | 0.346 | 0.13031 | -0.002 | 2.659
12 | 0.282 | 0.15221 | -0.002 | 1.856
12.5 | 0.208 | 0.1536 | -0.002 | 1.357

## 6. Re 50k Mach 0.25 (2)
BIGFOIL.COM POLAR EXPORT
eh2510
EH 2.5/10 |  |  |  | Cl Max: | 1.0355 | at alpha= | 10.5 | deg
XFOIL ncrit=9 |  |  |  | L/D Max: | 21.2062 | at alpha= | 10.5 | deg
Re: | 50000 |  |  | Cd Min: | 0.27165 | at alpha= | -20 | deg
Mach: | 0.25 |  |  | Cl=0 at alpha= | -2.1281 | deg
|  |  |  | @ Cl=0.1, Cd= | 0.02068
|  |  |  | @ Cl=0.4, Cd= | 0.024778
|  |  |  | @ Cl=0.6, Cd= | 0.036584
alpha (deg) | Cl | Cd | Cm | Cl/Cd
-20 | -0.7957 | 0.27165 | 0.0763 | -2.9291
-19.5 | -0.7693 | 0.25604 | 0.0743 | -3.0046
-19 | -0.7482 | 0.24762 | 0.0713 | -3.0216
-18.5 | -0.7301 | 0.24141 | 0.0673 | -3.0243
-18 | -0.7162 | 0.2382 | 0.062 | -3.0067
-17.5 | -0.7138 | 0.24125 | 0.0555 | -2.9588
-17 | -0.6764 | 0.22178 | 0.0556 | -3.0499
-16.5 | -0.6604 | 0.21631 | 0.0515 | -3.053
-16 | -0.6596 | 0.21774 | 0.0451 | -3.0293
-15.5 | -0.6254 | 0.20205 | 0.0445 | -3.0953
-15 | -0.6094 | 0.19584 | 0.0409 | -3.1117
-14.5 | -0.6128 | 0.19611 | 0.0348 | -3.1248
-14 | -0.577 | 0.18151 | 0.0345 | -3.1789
-13.5 | -0.5726 | 0.17788 | 0.0298 | -3.219
-13 | -0.5487 | 0.16778 | 0.0283 | -3.2704
-12.5 | -0.5546 | 0.16545 | 0.0229 | -3.3521
-12 | -0.5244 | 0.15415 | 0.0225 | -3.4019
-11.5 | -0.5158 | 0.14714 | 0.0194 | -3.5055
-11 | -0.5167 | 0.14236 | 0.0155 | -3.6295
-10.5 | -0.496 | 0.13324 | 0.0145 | -3.7226
-10 | -0.484 | 0.12562 | 0.0127 | -3.8529
-9.5 | -0.4808 | 0.11922 | 0.0103 | -4.0329
-9 | -0.4689 | 0.1115 | 0.0094 | -4.2054
-8.5 | -0.4687 | 0.10546 | 0.0078 | -4.4443
-8 | -0.4532 | 0.09786 | 0.0081 | -4.6311
-7.5 | -0.4633 | 0.09243 | 0.0075 | -5.0124
-7 | -0.4292 | 0.08432 | 0.0112 | -5.0901
-6.5 | -0.4044 | 0.0785 | 0.0178 | -5.1516
-6 | -0.3302 | 0.07121 | 0.0259 | -4.637
-4.5 | -0.4135 | 0.04445 | -0.0126 | -9.3026
-4 | -0.4082 | 0.04024 | -0.0071 | -10.1441
-3.5 | -0.3934 | 0.03686 | -0.0024 | -10.6728
-3 | -0.3361 | 0.03237 | -0.005 | -10.3831
-2.5 | -0.2145 | 0.02773 | -0.0161 | -7.7353
-2 | 0.0739 | 0.02072 | -0.0488 | 3.5666
-1.5 | 0.1978 | 0.02053 | -0.0617 | 9.6347
-1 | 0.2572 | 0.02105 | -0.0623 | 12.2185
-0.5 | 0.3002 | 0.02186 | -0.0598 | 13.7328
0 | 0.3402 | 0.02287 | -0.057 | 14.8754
0.5 | 0.3782 | 0.02404 | -0.0541 | 15.7321
1 | 0.4157 | 0.02531 | -0.0509 | 16.4243
1.5 | 0.4536 | 0.02663 | -0.0477 | 17.0334
2 | 0.4875 | 0.02846 | -0.045 | 17.1293
2.5 | 0.5211 | 0.03043 | -0.0421 | 17.1245
3 | 0.556 | 0.03237 | -0.0391 | 17.1764
3.5 | 0.5835 | 0.03509 | -0.0365 | 16.6287
4 | 0.6131 | 0.03777 | -0.0337 | 16.2325
4.5 | 0.6395 | 0.04087 | -0.031 | 15.6472
5 | 0.6474 | 0.04554 | -0.0288 | 14.2161
5.5 | 0.6675 | 0.04949 | -0.0266 | 13.4876
6 | 0.6898 | 0.05357 | -0.0246 | 12.8766
6.5 | 0.6765 | 0.06022 | -0.0234 | 11.2338
7 | 0.6732 | 0.06612 | -0.0218 | 10.1815
8 | 0.6539 | 0.07997 | -0.0221 | 8.1768
8.5 | 0.6557 | 0.0877 | -0.0239 | 7.4766
10.5 | 1.0355 | 0.04883 | 0.0235 | 21.2062
11 | 0.9621 | 0.06778 | 0.0147 | 14.1945
12 | 0.8769 | 0.09732 | 0.0026 | 9.0105
12.5 | 0.8298 | 0.11675 | -0.007 | 7.1075
13 | 0.7858 | 0.13527 | -0.0173 | 5.8091
13.5 | 0.798 | 0.14066 | -0.0167 | 5.6733
14 | 0.7852 | 0.15379 | -0.0231 | 5.1057
14.5 | 0.7823 | 0.16487 | -0.0281 | 4.745
15 | 0.7957 | 0.1746 | -0.0308 | 4.5573
15.5 | 0.7729 | 0.19148 | -0.0436 | 4.0365

## 7. Re 50k Mach 0.50 (1)
BIGFOIL.COM POLAR EXPORT
eh2510
EH 2.5/10 |  |  |  | Cl Max: | 1.102 | at alpha= | 20 | deg
JavaFoil+Calcfoil stall+Eppler ext transition |  |  |  | L/D Max: | 14.492 | at alpha= | 4.5 | deg
Re: | 50000 |  |  | Cd Min: | 0.02491 | at alpha= | 0 | deg
Mach: | 0.5 |  |  | Cl=0 at alpha= | -0.89815 | deg
|  |  |  | @ Cl=0.1, Cd= | 0.025167
|  |  |  | @ Cl=0.4, Cd= | 0.049651
|  |  |  | @ Cl=0.6, Cd= | 0.087007
alpha (deg) | Cl | Cd | Cm | Cl/Cd
-20 | -1.043 | 0.24864 | 0.004 | -4.195
-19.5 | -1.016 | 0.24316 | 0.004 | -4.18
-19 | -0.99 | 0.23817 | 0.004 | -4.156
-18.5 | -0.963 | 0.17131 | 0.004 | -5.622
-18 | -0.936 | 0.14834 | 0.004 | -6.311
-17.5 | -0.909 | 0.1355 | 0.004 | -6.711
-17 | -0.882 | 0.12759 | 0.004 | -6.915
-16.5 | -0.855 | 0.11793 | 0.004 | -7.252
-16 | -0.828 | 0.1118 | 0.004 | -7.408
-15.5 | -0.801 | 0.10438 | 0.004 | -7.674
-15 | -0.774 | 0.09876 | 0.004 | -7.835
-14.5 | -0.747 | 0.0937 | 0.004 | -7.968
-14 | -0.719 | 0.08863 | 0.004 | -8.115
-13.5 | -0.692 | 0.08397 | 0.004 | -8.241
-13 | -0.665 | 0.07965 | 0.004 | -8.345
-12.5 | -0.637 | 0.0756 | 0.004 | -8.429
-12 | -0.61 | 0.07193 | 0.004 | -8.478
-11.5 | -0.582 | 0.06831 | 0.004 | -8.525
-11 | -0.555 | 0.0649 | 0.004 | -8.55
-10.5 | -0.527 | 0.0616 | 0.004 | -8.562
-10 | -0.5 | 0.0587 | 0.003 | -8.516
-9.5 | -0.472 | 0.05593 | 0.003 | -8.447
-9 | -0.445 | 0.05347 | 0.003 | -8.321
-8.5 | -0.417 | 0.05099 | 0.003 | -8.185
-8 | -0.39 | 0.04871 | 0.003 | -8.003
-7.5 | -0.362 | 0.04662 | 0.003 | -7.77
-7 | -0.335 | 0.0452 | 0.003 | -7.405
-6.5 | -0.307 | 0.04386 | 0.003 | -7.004
-6 | -0.28 | 0.04225 | 0.002 | -6.617
-5.5 | -0.252 | 0.04084 | 0.002 | -6.172
-5 | -0.283 | 0.03914 | 0.002 | -7.222
-4.5 | -0.33 | 0.03809 | 0.002 | -8.671
-4 | -0.307 | 0.03716 | 0.002 | -8.257
-3.5 | -0.268 | 0.04882 | 0.002 | -5.494
-3 | -0.222 | 0.04382 | 0.002 | -5.069
-2.5 | -0.172 | 0.04065 | 0.002 | -4.23
-2 | -0.119 | 0.03876 | 0.002 | -3.081
-1.5 | -0.066 | 0.03416 | 0.001 | -1.92
-1 | -0.011 | 0.03411 | 0.001 | -0.329
-0.5 | 0.043 | 0.03432 | 0.001 | 1.267
0 | 0.098 | 0.02491 | 0 | 3.948
0.5 | 0.153 | 0.03198 | 0.001 | 4.782
1 | 0.208 | 0.03182 | 0 | 6.522
1.5 | 0.262 | 0.03184 | 0 | 8.229
2 | 0.316 | 0.03202 | 0 | 9.866
2.5 | 0.368 | 0.03242 | 0 | 11.353
3 | 0.418 | 0.03293 | 0 | 12.687
3.5 | 0.463 | 0.03391 | 0 | 13.653
4 | 0.5 | 0.03504 | 0 | 14.282
4.5 | 0.522 | 0.03604 | -0.001 | 14.492
5 | 0.504 | 0.03789 | -0.001 | 13.298
5.5 | 0.345 | 0.04073 | -0.001 | 8.462
6 | 0.371 | 0.0451 | -0.001 | 8.231
6.5 | 0.398 | 0.04916 | -0.001 | 8.09
7 | 0.424 | 0.05554 | -0.001 | 7.635
7.5 | 0.45 | 0.06323 | -0.001 | 7.123
8 | 0.477 | 0.07557 | -0.001 | 6.307
8.5 | 0.503 | 0.08331 | -0.002 | 6.036
9 | 0.529 | 0.09001 | -0.002 | 5.878
9.5 | 0.617 | 0.05172 | -0.006 | 11.938
10 | 0.582 | 0.07944 | -0.003 | 7.331
10.5 | 0.608 | 0.09037 | -0.003 | 6.728
11 | 0.634 | 0.11078 | -0.004 | 5.722
11.5 | 0.671 | 0.10917 | -0.006 | 6.15
12 | 0.688 | 0.13273 | -0.005 | 5.181
12.5 | 0.713 | 0.16144 | -0.005 | 4.415
13 | 0.738 | 0.25302 | -0.005 | 2.916
13.5 | 0.766 | 0.18404 | -0.006 | 4.163
14 | 0.792 | 0.27276 | -0.006 | 2.902
14.5 | 0.817 | 0.27707 | -0.007 | 2.949
15 | 0.844 | 0.29192 | -0.007 | 2.892
15.5 | 0.87 | 0.31947 | -0.008 | 2.724
16 | 0.896 | 0.31657 | -0.008 | 2.83
16.5 | 0.924 | 0.3408 | -0.009 | 2.71
17 | 0.95 | 0.37449 | -0.009 | 2.538
17.5 | 0.976 | 0.37886 | -0.01 | 2.575
18 | 0.997 | 0.40695 | -0.01 | 2.451
18.5 | 1.023 | 0.41984 | -0.01 | 2.436
19 | 1.052 | 0.43861 | -0.011 | 2.398
19.5 | 1.077 | 0.48498 | -0.011 | 2.222
20 | 1.102 | 0.49651 | -0.012 | 2.22

## 8. Re 50k Mach 0.50 (2)
BIGFOIL.COM POLAR EXPORT
eh2510
EH 2.5/10 |  |  |  | Cl Max: | 0.6094 | at alpha= | 8 | deg
XFOIL ncrit=9 |  |  |  | L/D Max: | 14.6376 | at alpha= | 1 | deg
Re: | 50000 |  |  | Cd Min: | 0.28563 | at alpha= | -20 | deg
Mach: | 0.5 |  |  | Cl=0 at alpha= | -2.2727 | deg
|  |  |  | @ Cl=0.1, Cd= | 0.02429
|  |  |  | @ Cl=0.4, Cd= | 0.027677
|  |  |  | @ Cl=0.6, Cd= | 0.083288
alpha (deg) | Cl | Cd | Cm | Cl/Cd
-20 | -0.8613 | 0.28563 | 0.0952 | -3.0154
-19.5 | -0.8404 | 0.27994 | 0.0894 | -3.0021
-19 | -0.8252 | 0.27992 | 0.0824 | -2.948
-18.5 | -0.7955 | 0.26349 | 0.0796 | -3.0191
-18 | -0.7709 | 0.25432 | 0.0755 | -3.0312
-17.5 | -0.7521 | 0.24971 | 0.0697 | -3.0119
-17 | -0.7323 | 0.24287 | 0.0646 | -3.0152
-16.5 | -0.704 | 0.23108 | 0.0617 | -3.0466
-16 | -0.6848 | 0.22517 | 0.0566 | -3.0413
-15.5 | -0.6706 | 0.22098 | 0.0509 | -3.0347
-15 | -0.639 | 0.20796 | 0.0488 | -3.0727
-14.5 | -0.6263 | 0.20415 | 0.0432 | -3.0678
-14 | -0.5983 | 0.19276 | 0.0406 | -3.1039
-13.5 | -0.5892 | 0.18929 | 0.0354 | -3.1127
-13 | -0.559 | 0.1776 | 0.0334 | -3.1475
-12.5 | -0.5484 | 0.17189 | 0.0288 | -3.1904
-12 | -0.5295 | 0.1642 | 0.0259 | -3.2247
-11.5 | -0.5064 | 0.1549 | 0.0235 | -3.2692
-11 | -0.4925 | 0.14759 | 0.0203 | -3.3369
-10.5 | -0.4775 | 0.14005 | 0.0177 | -3.4095
-10 | -0.4625 | 0.13263 | 0.0157 | -3.4871
-9.5 | -0.4618 | 0.1272 | 0.0127 | -3.6305
-9 | -0.4353 | 0.11772 | 0.012 | -3.6978
-8.5 | -0.431 | 0.11134 | 0.0103 | -3.871
-8 | -0.4107 | 0.10341 | 0.0103 | -3.9716
-7.5 | -0.3932 | 0.09622 | 0.0112 | -4.0865
-6.5 | -0.3329 | 0.08202 | 0.0184 | -4.0588
-5 | -0.4168 | 0.05841 | -0.0182 | -7.1358
-4.5 | -0.4469 | 0.05482 | -0.0132 | -8.1521
-4 | -0.4622 | 0.0512 | -0.008 | -9.0273
-3.5 | -0.3734 | 0.0424 | -0.0199 | -8.8066
-3 | -0.271 | 0.03589 | -0.0288 | -7.5508
-2.5 | -0.156 | 0.03058 | -0.0367 | -5.1014
-2 | 0.1871 | 0.02215 | -0.0721 | 8.447
-1.5 | 0.2403 | 0.02289 | -0.0704 | 10.498
-1 | 0.286 | 0.02385 | -0.0676 | 11.9916
-0.5 | 0.3305 | 0.02495 | -0.0645 | 13.2465
0 | 0.3709 | 0.02634 | -0.0613 | 14.0812
0.5 | 0.4079 | 0.02804 | -0.058 | 14.5471
1 | 0.4403 | 0.03008 | -0.0546 | 14.6376
1.5 | 0.471 | 0.03231 | -0.0508 | 14.5775
2 | 0.4989 | 0.03479 | -0.0469 | 14.3403
2.5 | 0.5186 | 0.03781 | -0.0428 | 13.7159
3 | 0.5317 | 0.04126 | -0.0386 | 12.8866
3.5 | 0.5548 | 0.0445 | -0.0349 | 12.4674
4 | 0.5614 | 0.04872 | -0.0312 | 11.523
4.5 | 0.5581 | 0.05348 | -0.0277 | 10.4357
5 | 0.5587 | 0.05812 | -0.0245 | 9.6129
5.5 | 0.567 | 0.06294 | -0.0225 | 9.0086
6 | 0.5799 | 0.06797 | -0.0213 | 8.5317
6.5 | 0.5951 | 0.07319 | -0.0205 | 8.1309
7 | 0.5894 | 0.07926 | -0.0206 | 7.4363
7.5 | 0.6054 | 0.08534 | -0.021 | 7.094
8 | 0.6094 | 0.09213 | -0.0224 | 6.6146

## 9. Re 100k Mach 0.00 (1)
BIGFOIL.COM POLAR EXPORT
eh2510
EH 2.5/10 |  |  |  | Cl Max: | 0.676 | at alpha= | 9 | deg
JavaFoil+Calcfoil stall+Eppler ext transition |  |  |  | L/D Max: | 14.357 | at alpha= | 5.5 | deg
Re: | 100000 |  |  | Cd Min: | 0.0075 | at alpha= | -0.5 | deg
Mach: | 0 |  |  | Cl=0 at alpha= | -0.89831 | deg
|  |  |  | @ Cl=0.1, Cd= | 0.030076
|  |  |  | @ Cl=0.4, Cd= | 0.032445
|  |  |  | @ Cl=0.6, Cd= | 0.14329
alpha (deg) | Cl | Cd | Cm | Cl/Cd
-14.5 | -0.416 | 0.09055 | 0.004 | -4.598
-14 | -0.437 | 0.08631 | 0.004 | -5.067
-13.5 | -0.458 | 0.08209 | 0.003 | -5.584
-13 | -0.479 | 0.078 | 0.003 | -6.141
-12.5 | -0.499 | 0.07414 | 0.003 | -6.729
-12 | -0.516 | 0.0705 | 0.003 | -7.321
-11.5 | -0.53 | 0.06698 | 0.003 | -7.906
-11 | -0.541 | 0.06372 | 0.003 | -8.486
-10.5 | -0.549 | 0.06047 | 0.003 | -9.081
-10 | -0.554 | 0.05755 | 0.003 | -9.631
-9.5 | -0.556 | 0.05477 | 0.003 | -10.145
-9 | -0.553 | 0.05223 | 0.003 | -10.586
-8.5 | -0.546 | 0.04974 | 0.003 | -10.971
-8 | -0.534 | 0.0474 | 0.003 | -11.262
-7.5 | -0.517 | 0.04525 | 0.002 | -11.43
-7 | -0.496 | 0.04324 | 0.002 | -11.467
-6.5 | -0.471 | 0.05443 | 0.003 | -8.648
-6 | -0.439 | 0.04057 | 0.002 | -10.834
-5.5 | -0.405 | 0.03896 | 0.002 | -10.403
-5 | -0.368 | 0.03761 | 0.002 | -9.779
-4.5 | -0.327 | 0.03638 | 0.002 | -8.998
-4 | -0.285 | 0.03521 | 0.002 | -8.095
-3.5 | -0.242 | 0.03882 | 0.002 | -6.224
-3 | -0.197 | 0.03693 | 0.002 | -5.325
-2.5 | -0.151 | 0.03552 | 0.001 | -4.244
-2 | -0.104 | 0.02822 | 0 | -3.691
-1.5 | -0.057 | 0.02714 | 0 | -2.104
-1 | -0.012 | 0.00793 | 0.001 | -1.532
-0.5 | 0.047 | 0.0075 | 0.001 | 6.268
0 | 0.085 | 0.03012 | 0.001 | 2.828
0.5 | 0.133 | 0.02998 | 0 | 4.421
1 | 0.18 | 0.02999 | 0 | 5.999
1.5 | 0.227 | 0.03014 | 0 | 7.536
2 | 0.274 | 0.03049 | 0 | 8.99
2.5 | 0.32 | 0.03096 | 0 | 10.343
3 | 0.365 | 0.03161 | 0 | 11.558
3.5 | 0.409 | 0.03266 | 0 | 12.527
4 | 0.451 | 0.03327 | 0 | 13.562
4.5 | 0.491 | 0.03463 | -0.001 | 14.178
5 | 0.528 | 0.03698 | -0.001 | 14.28
5.5 | 0.562 | 0.03913 | -0.001 | 14.357
6 | 0.592 | 0.04137 | -0.001 | 14.308
6.5 | 0.618 | 0.04389 | -0.001 | 14.076
7 | 0.639 | 0.047 | -0.001 | 13.598
7.5 | 0.656 | 0.05019 | -0.001 | 13.065
8 | 0.667 | 0.05416 | -0.001 | 12.323
8.5 | 0.674 | 0.05861 | -0.001 | 11.5
9 | 0.676 | 0.06301 | -0.002 | 10.728
9.5 | 0.673 | 0.06804 | -0.002 | 9.898
10 | 0.667 | 0.07412 | -0.002 | 8.994
10.5 | 0.656 | 0.08148 | -0.002 | 8.053
11 | 0.643 | 0.08906 | -0.002 | 7.214
11.5 | 0.626 | 0.09806 | -0.002 | 6.386
12 | 0.608 | 0.10622 | -0.002 | 5.721
12.5 | 0.587 | 0.11392 | -0.002 | 5.157
13 | 0.566 | 0.12245 | -0.002 | 4.623
13.5 | 0.544 | 0.13473 | -0.003 | 4.037
14 | 0.521 | 0.14329 | -0.003 | 3.639

## 10. Re 100k Mach 0.00 (2)
BIGFOIL.COM POLAR EXPORT
eh2510
EH 2.5/10 |  |  |  | Cl Max: | 1.0971 | at alpha= | 9.5 | deg
XFOIL ncrit=9 |  |  |  | L/D Max: | 46.2436 | at alpha= | 9 | deg
Re: | 100000 |  |  | Cd Min: | 0.24694 | at alpha= | -19.5 | deg
Mach: | 0 |  |  | Cl=0 at alpha= | -2.2504 | deg
|  |  |  | @ Cl=0.1, Cd= | 0.014509
|  |  |  | @ Cl=0.4, Cd= | 0.015697
|  |  |  | @ Cl=0.6, Cd= | 0.01802
alpha (deg) | Cl | Cd | Cm | Cl/Cd
-19.5 | -0.7472 | 0.24694 | 0.0713 | -3.0258
-19 | -0.729 | 0.24024 | 0.068 | -3.0345
-18.5 | -0.7116 | 0.23403 | 0.0645 | -3.0406
-18 | -0.6948 | 0.22813 | 0.0604 | -3.0456
-17.5 | -0.6825 | 0.22505 | 0.0548 | -3.0327
-17 | -0.679 | 0.22484 | 0.0485 | -3.0199
-16.5 | -0.6509 | 0.21008 | 0.0474 | -3.0983
-16 | -0.6297 | 0.20159 | 0.0457 | -3.1237
-15.5 | -0.613 | 0.19493 | 0.0425 | -3.1447
-15 | -0.5982 | 0.18849 | 0.0389 | -3.1736
-14.5 | -0.5922 | 0.18476 | 0.0332 | -3.2052
-14 | -0.5952 | 0.18217 | 0.0266 | -3.2673
-13.5 | -0.559 | 0.16747 | 0.0284 | -3.3379
-13 | -0.5436 | 0.16044 | 0.026 | -3.3882
-12.5 | -0.5399 | 0.15498 | 0.0208 | -3.4837
-12 | -0.5485 | 0.15117 | 0.0134 | -3.6284
-11.5 | -0.5162 | 0.13863 | 0.0155 | -3.7236
-11 | -0.5029 | 0.13133 | 0.0135 | -3.8293
-10.5 | -0.5045 | 0.12511 | 0.0079 | -4.0325
-10 | -0.5241 | 0.11998 | -0.0018 | -4.3682
-9.5 | -0.4839 | 0.10903 | 0.0038 | -4.4382
-9 | -0.493 | 0.10249 | -0.003 | -4.8102
-8.5 | -0.4866 | 0.09386 | -0.0049 | -5.1843
-8 | -0.484 | 0.08669 | -0.008 | -5.5831
-7.5 | -0.526 | 0.08119 | -0.0181 | -6.4786
-7 | -0.4919 | 0.07135 | -0.0149 | -6.8942
-6.5 | -0.4882 | 0.06371 | -0.0175 | -7.6628
-6 | -0.4714 | 0.05704 | -0.0175 | -8.2644
-5.5 | -0.4479 | 0.05096 | -0.0159 | -8.7892
-5 | -0.4293 | 0.04586 | -0.0133 | -9.3611
-4.5 | -0.4035 | 0.03584 | -0.0095 | -11.2584
-4 | -0.307 | 0.02644 | -0.0167 | -11.6112
-3.5 | -0.2108 | 0.02165 | -0.0234 | -9.7367
-3 | -0.1378 | 0.01876 | -0.025 | -7.3454
-2.5 | -0.0905 | 0.01687 | -0.0222 | -5.3646
-2 | 0.0908 | 0.01453 | -0.0382 | 6.2491
-1.5 | 0.1576 | 0.01438 | -0.0407 | 10.9597
-1 | 0.199 | 0.0145 | -0.0383 | 13.7241
-0.5 | 0.241 | 0.01466 | -0.036 | 16.4393
0 | 0.284 | 0.01487 | -0.0339 | 19.0989
0.5 | 0.3278 | 0.01514 | -0.0319 | 21.6513
1 | 0.3716 | 0.01544 | -0.0298 | 24.0674
1.5 | 0.4158 | 0.01584 | -0.028 | 26.25
2 | 0.4601 | 0.01625 | -0.026 | 28.3138
2.5 | 0.5043 | 0.01678 | -0.0241 | 30.0536
3 | 0.5487 | 0.01734 | -0.0221 | 31.6436
3.5 | 0.5934 | 0.01792 | -0.0202 | 33.1138
4 | 0.6383 | 0.0186 | -0.0183 | 34.3172
4.5 | 0.6824 | 0.0194 | -0.0164 | 35.1753
5 | 0.7273 | 0.02018 | -0.0146 | 36.0406
5.5 | 0.7729 | 0.02096 | -0.0128 | 36.875
6 | 0.8192 | 0.02176 | -0.011 | 37.6471
6.5 | 0.8619 | 0.02286 | -0.0091 | 37.7034
7 | 0.9064 | 0.02382 | -0.0073 | 38.0521
7.5 | 0.9535 | 0.02453 | -0.0056 | 38.8708
8 | 0.9955 | 0.02562 | -0.0035 | 38.8564
8.5 | 1.0413 | 0.02479 | -0.0009 | 42.0048
9 | 1.0784 | 0.02332 | 0.0026 | 46.2436
9.5 | 1.0971 | 0.02406 | 0.0071 | 45.5985
10 | 1.0672 | 0.03047 | 0.0143 | 35.0246
10.5 | 1.0453 | 0.03545 | 0.0195 | 29.4866
11 | 1.0346 | 0.04107 | 0.021 | 25.1911
11.5 | 1.0409 | 0.04563 | 0.0237 | 22.8117
12 | 1.0626 | 0.04956 | 0.0264 | 21.4407
12.5 | 1.0906 | 0.05488 | 0.0292 | 19.8724
13 | 1.0939 | 0.0617 | 0.0295 | 17.7293
13.5 | 1.079 | 0.07012 | 0.0279 | 15.3879
14 | 1.0533 | 0.08012 | 0.0242 | 13.1465
14.5 | 1.0198 | 0.09191 | 0.0183 | 11.0956

## 11. Re 100k Mach 0.10 (1)
BIGFOIL.COM POLAR EXPORT
eh2510
EH 2.5/10 |  |  |  | Cl Max: | 0.667 | at alpha= | 8.5 | deg
JavaFoil+Calcfoil stall+Eppler ext transition |  |  |  | L/D Max: | 14.416 | at alpha= | 5.5 | deg
Re: | 100000 |  |  | Cd Min: | 0.00748 | at alpha= | -0.5 | deg
Mach: | 0.1 |  |  | Cl=0 at alpha= | -0.89831 | deg
|  |  |  | @ Cl=0.1, Cd= | 0.030089
|  |  |  | @ Cl=0.4, Cd= | 0.03235
|  |  |  | @ Cl=0.6, Cd= | 0.13393
alpha (deg) | Cl | Cd | Cm | Cl/Cd
-14.5 | -0.372 | 0.09055 | 0.004 | -4.108
-14 | -0.396 | 0.08632 | 0.004 | -4.583
-13.5 | -0.419 | 0.08209 | 0.003 | -5.11
-13 | -0.443 | 0.078 | 0.003 | -5.682
-12.5 | -0.466 | 0.07414 | 0.003 | -6.291
-12 | -0.487 | 0.0705 | 0.003 | -6.911
-11.5 | -0.504 | 0.06698 | 0.003 | -7.526
-11 | -0.519 | 0.06372 | 0.003 | -8.142
-10.5 | -0.531 | 0.06047 | 0.003 | -8.775
-10 | -0.539 | 0.05755 | 0.003 | -9.367
-9.5 | -0.544 | 0.05477 | 0.003 | -9.925
-9 | -0.544 | 0.05222 | 0.003 | -10.41
-8.5 | -0.539 | 0.04973 | 0.003 | -10.836
-8 | -0.529 | 0.0474 | 0.003 | -11.165
-7.5 | -0.514 | 0.04523 | 0.002 | -11.372
-7 | -0.494 | 0.04323 | 0.002 | -11.436
-6.5 | -0.47 | 0.0544 | 0.003 | -8.647
-6 | -0.44 | 0.04057 | 0.002 | -10.842
-5.5 | -0.406 | 0.03897 | 0.002 | -10.424
-5 | -0.369 | 0.03761 | 0.002 | -9.808
-4.5 | -0.328 | 0.03639 | 0.002 | -9.028
-4 | -0.286 | 0.03522 | 0.002 | -8.126
-3.5 | -0.243 | 0.03875 | 0.002 | -6.262
-3 | -0.198 | 0.03704 | 0.002 | -5.335
-2.5 | -0.151 | 0.03558 | 0.001 | -4.257
-2 | -0.105 | 0.02827 | 0 | -3.704
-1.5 | -0.057 | 0.02715 | 0 | -2.114
-1 | -0.012 | 0.00795 | 0.001 | -1.536
-0.5 | 0.047 | 0.00748 | 0.001 | 6.312
0 | 0.086 | 0.03014 | 0.001 | 2.84
0.5 | 0.133 | 0.02997 | 0 | 4.445
1 | 0.181 | 0.02997 | 0 | 6.032
1.5 | 0.228 | 0.03016 | 0 | 7.57
2 | 0.275 | 0.03047 | 0 | 9.039
2.5 | 0.322 | 0.03097 | 0 | 10.388
3 | 0.367 | 0.0316 | 0 | 11.615
3.5 | 0.411 | 0.0326 | 0 | 12.607
4 | 0.453 | 0.03327 | 0 | 13.618
4.5 | 0.493 | 0.03463 | -0.001 | 14.231
5 | 0.53 | 0.037 | -0.001 | 14.316
5.5 | 0.563 | 0.03906 | -0.001 | 14.416
6 | 0.593 | 0.04141 | -0.001 | 14.312
6.5 | 0.618 | 0.04396 | -0.001 | 14.051
7 | 0.638 | 0.04685 | -0.001 | 13.613
7.5 | 0.653 | 0.05038 | -0.001 | 12.956
8 | 0.662 | 0.05446 | -0.001 | 12.162
8.5 | 0.667 | 0.05842 | -0.001 | 11.414
9 | 0.666 | 0.06319 | -0.001 | 10.538
9.5 | 0.66 | 0.06852 | -0.002 | 9.637
10 | 0.65 | 0.07497 | -0.002 | 8.673
10.5 | 0.636 | 0.08322 | -0.002 | 7.645
11 | 0.619 | 0.09183 | -0.002 | 6.74
11.5 | 0.599 | 0.0983 | -0.002 | 6.092
12 | 0.577 | 0.10852 | -0.002 | 5.314
12.5 | 0.553 | 0.11815 | -0.002 | 4.68
13 | 0.528 | 0.12283 | -0.002 | 4.299
13.5 | 0.503 | 0.13393 | -0.003 | 3.754

## 12. Re 100k Mach 0.10 (2)
BIGFOIL.COM POLAR EXPORT
eh2510
EH 2.5/10 |  |  |  | Cl Max: | 1.0921 | at alpha= | 9.5 | deg
XFOIL ncrit=9 |  |  |  | L/D Max: | 46.0903 | at alpha= | 9 | deg
Re: | 100000 |  |  | Cd Min: | 0.24756 | at alpha= | -19.5 | deg
Mach: | 0.1 |  |  | Cl=0 at alpha= | -2.1705 | deg
|  |  |  | @ Cl=0.1, Cd= | 0.014571
|  |  |  | @ Cl=0.4, Cd= | 0.015748
|  |  |  | @ Cl=0.6, Cd= | 0.01807
alpha (deg) | Cl | Cd | Cm | Cl/Cd
-19.5 | -0.7495 | 0.24756 | 0.072 | -3.0275
-19 | -0.7313 | 0.24095 | 0.0686 | -3.0351
-18.5 | -0.7138 | 0.23472 | 0.065 | -3.0411
-18 | -0.6969 | 0.2289 | 0.0608 | -3.0446
-17.5 | -0.6853 | 0.2263 | 0.055 | -3.0283
-17 | -0.6818 | 0.22611 | 0.0488 | -3.0153
-16.5 | -0.6508 | 0.21003 | 0.0483 | -3.0986
-16 | -0.6307 | 0.2021 | 0.0461 | -3.1207
-15.5 | -0.614 | 0.19544 | 0.0429 | -3.1416
-15 | -0.5991 | 0.18905 | 0.0391 | -3.169
-14.5 | -0.5944 | 0.18582 | 0.0332 | -3.1988
-14 | -0.5968 | 0.18306 | 0.0266 | -3.2601
-13.5 | -0.5583 | 0.16784 | 0.0288 | -3.3264
-13 | -0.5435 | 0.16088 | 0.0262 | -3.3783
-12.5 | -0.5417 | 0.15588 | 0.0206 | -3.4751
-12 | -0.5497 | 0.15201 | 0.0132 | -3.6162
-11.5 | -0.5141 | 0.139 | 0.016 | -3.6986
-11 | -0.5018 | 0.13177 | 0.0136 | -3.8082
-10.5 | -0.5062 | 0.12592 | 0.0074 | -4.02
-10 | -0.525 | 0.12074 | -0.0021 | -4.3482
-9.5 | -0.4815 | 0.10951 | 0.0041 | -4.3969
-9 | -0.4948 | 0.1032 | -0.0038 | -4.7946
-8.5 | -0.4797 | 0.09445 | -0.0036 | -5.0789
-8 | -0.4825 | 0.08722 | -0.0082 | -5.532
-7.5 | -0.5278 | 0.08218 | -0.0184 | -6.4225
-7 | -0.489 | 0.07195 | -0.0147 | -6.7964
-6.5 | -0.4857 | 0.06424 | -0.0173 | -7.5607
-6 | -0.4702 | 0.05749 | -0.0175 | -8.1788
-5.5 | -0.4476 | 0.05142 | -0.016 | -8.7048
-5 | -0.4299 | 0.04625 | -0.0134 | -9.2951
-4.5 | -0.4011 | 0.03602 | -0.0106 | -11.1355
-4 | -0.3045 | 0.02662 | -0.0178 | -11.4388
-3.5 | -0.2091 | 0.02178 | -0.0242 | -9.6006
-3 | -0.1387 | 0.01908 | -0.0251 | -7.2694
-2.5 | -0.091 | 0.017 | -0.0224 | -5.3529
-2 | 0.0471 | 0.01468 | -0.0302 | 3.2084
-1.5 | 0.1585 | 0.01445 | -0.0408 | 10.9689
-1 | 0.2001 | 0.01457 | -0.0383 | 13.7337
-0.5 | 0.2423 | 0.01473 | -0.036 | 16.4494
0 | 0.2858 | 0.01494 | -0.034 | 19.1299
0.5 | 0.3299 | 0.0152 | -0.0321 | 21.7039
1 | 0.374 | 0.01552 | -0.03 | 24.0979
1.5 | 0.4184 | 0.01591 | -0.0281 | 26.2979
2 | 0.4629 | 0.01634 | -0.026 | 28.3293
2.5 | 0.5073 | 0.01689 | -0.0242 | 30.0355
3 | 0.5519 | 0.01743 | -0.0222 | 31.6638
3.5 | 0.5971 | 0.01802 | -0.0202 | 33.1354
4 | 0.6413 | 0.01879 | -0.0183 | 34.1299
4.5 | 0.6861 | 0.01955 | -0.0164 | 35.0946
5 | 0.7315 | 0.02031 | -0.0145 | 36.0167
5.5 | 0.7776 | 0.02109 | -0.0127 | 36.8706
6 | 0.8217 | 0.02211 | -0.0108 | 37.1642
6.5 | 0.8659 | 0.02312 | -0.0089 | 37.4524
7 | 0.9116 | 0.024 | -0.0071 | 37.9833
7.5 | 0.9578 | 0.02486 | -0.0052 | 38.5278
8 | 1.0002 | 0.0259 | -0.0031 | 38.6178
8.5 | 1.0481 | 0.02458 | -0.0003 | 42.6404
9 | 1.0822 | 0.02348 | 0.0035 | 46.0903
9.5 | 1.0921 | 0.02505 | 0.0087 | 43.5968
10 | 1.0628 | 0.03118 | 0.0158 | 34.086
10.5 | 1.0406 | 0.03645 | 0.0201 | 28.5487
11 | 1.0299 | 0.04231 | 0.0211 | 24.3418
11.5 | 1.0369 | 0.04684 | 0.024 | 22.1371
12 | 1.0588 | 0.05085 | 0.0267 | 20.822
12.5 | 1.0834 | 0.05638 | 0.0293 | 19.216
13 | 1.0828 | 0.06349 | 0.0292 | 17.0547
13.5 | 1.066 | 0.07225 | 0.027 | 14.7543
14 | 1.0394 | 0.08263 | 0.0228 | 12.579
14.5 | 1.0057 | 0.09479 | 0.0165 | 10.6098

## 13. Re 100k Mach 0.25 (1)
BIGFOIL.COM POLAR EXPORT
eh2510
EH 2.5/10 |  |  |  | Cl Max: | 0.624 | at alpha= | 7.5 | deg
JavaFoil+Calcfoil stall+Eppler ext transition |  |  |  | L/D Max: | 14.62 | at alpha= | 5.5 | deg
Re: | 100000 |  |  | Cd Min: | 0.00752 | at alpha= | -0.5 | deg
Mach: | 0.25 |  |  | Cl=0 at alpha= | -0.89516 | deg
|  |  |  | @ Cl=0.1, Cd= | 0.030108
|  |  |  | @ Cl=0.4, Cd= | 0.13108
|  |  |  | @ Cl=0.6, Cd= | 0.13108
alpha (deg) | Cl | Cd | Cm | Cl/Cd
-13 | -0.07 | 0.07799 | 0.003 | -0.896
-12.5 | -0.106 | 0.07412 | 0.003 | -1.432
-12 | -0.204 | 0.07047 | 0.003 | -2.889
-11.5 | -0.264 | 0.06694 | 0.003 | -3.941
-11 | -0.316 | 0.06368 | 0.003 | -4.963
-10.5 | -0.362 | 0.06043 | 0.003 | -5.995
-10 | -0.402 | 0.05751 | 0.003 | -6.997
-9.5 | -0.436 | 0.05473 | 0.003 | -7.961
-9 | -0.461 | 0.0521 | 0.003 | -8.856
-8.5 | -0.479 | 0.0497 | 0.003 | -9.635
-8 | -0.488 | 0.04737 | 0.003 | -10.295
-7.5 | -0.488 | 0.04518 | 0.003 | -10.798
-7 | -0.48 | 0.04317 | 0.002 | -11.107
-6.5 | -0.464 | 0.05856 | 0.003 | -7.921
-6 | -0.439 | 0.0406 | 0.002 | -10.818
-5.5 | -0.409 | 0.03896 | 0.002 | -10.504
-5 | -0.374 | 0.03767 | 0.002 | -9.929
-4.5 | -0.334 | 0.03659 | 0.002 | -9.139
-4 | -0.292 | 0.03565 | 0.002 | -8.197
-3.5 | -0.248 | 0.03924 | 0.002 | -6.329
-3 | -0.202 | 0.03745 | 0.002 | -5.407
-2.5 | -0.155 | 0.03588 | 0.002 | -4.332
-2 | -0.107 | 0.03229 | 0.001 | -3.323
-1.5 | -0.059 | 0.02725 | 0 | -2.163
-1 | -0.013 | 0.00785 | 0.001 | -1.598
-0.5 | 0.049 | 0.00752 | 0.001 | 6.454
0 | 0.088 | 0.03015 | 0.001 | 2.917
0.5 | 0.137 | 0.02998 | 0.001 | 4.567
1 | 0.186 | 0.03 | 0 | 6.192
1.5 | 0.235 | 0.03015 | 0 | 7.779
2 | 0.283 | 0.03046 | 0 | 9.291
2.5 | 0.33 | 0.03096 | 0 | 10.673
3 | 0.377 | 0.03158 | 0 | 11.927
3.5 | 0.421 | 0.03258 | 0 | 12.93
4 | 0.464 | 0.03372 | 0 | 13.747
4.5 | 0.503 | 0.03463 | -0.001 | 14.521
5 | 0.538 | 0.037 | -0.001 | 14.545
5.5 | 0.569 | 0.03891 | -0.001 | 14.62
6 | 0.594 | 0.04153 | -0.001 | 14.291
6.5 | 0.612 | 0.04432 | -0.001 | 13.802
7 | 0.622 | 0.04743 | -0.001 | 13.116
7.5 | 0.624 | 0.05131 | -0.001 | 12.165
8 | 0.618 | 0.05527 | -0.001 | 11.175
8.5 | 0.602 | 0.06007 | -0.001 | 10.023
9 | 0.578 | 0.06597 | -0.002 | 8.757
9.5 | 0.545 | 0.07164 | -0.002 | 7.607
10 | 0.505 | 0.08197 | -0.002 | 6.157
10.5 | 0.458 | 0.09118 | -0.002 | 5.019
11 | 0.405 | 0.10162 | -0.002 | 3.982
11.5 | 0.346 | 0.11099 | -0.002 | 3.122
12 | 0.282 | 0.11907 | -0.002 | 2.372
12.5 | 0.208 | 0.13108 | -0.003 | 1.59

## 14. Re 100k Mach 0.25 (2)
BIGFOIL.COM POLAR EXPORT
eh2510
EH 2.5/10 |  |  |  | Cl Max: | 1.099 | at alpha= | 9 | deg
XFOIL ncrit=9 |  |  |  | L/D Max: | 44.9673 | at alpha= | 9 | deg
Re: | 100000 |  |  | Cd Min: | 0.25897 | at alpha= | -20 | deg
Mach: | 0.25 |  |  | Cl=0 at alpha= | -1.8834 | deg
|  |  |  | @ Cl=0.1, Cd= | 0.015186
|  |  |  | @ Cl=0.4, Cd= | 0.016059
|  |  |  | @ Cl=0.6, Cd= | 0.018516
alpha (deg) | Cl | Cd | Cm | Cl/Cd
-20 | -0.7826 | 0.25897 | 0.079 | -3.022
-19.5 | -0.7632 | 0.25159 | 0.0757 | -3.0335
-19 | -0.7445 | 0.24508 | 0.0718 | -3.0378
-18.5 | -0.7263 | 0.23875 | 0.0678 | -3.0421
-18 | -0.7102 | 0.23436 | 0.0625 | -3.0304
-17.5 | -0.7016 | 0.23362 | 0.0561 | -3.0032
-16 | -0.6373 | 0.20502 | 0.0484 | -3.1085
-15.5 | -0.6201 | 0.19834 | 0.0447 | -3.1264
-15 | -0.6069 | 0.19309 | 0.0398 | -3.1431
-14.5 | -0.607 | 0.19166 | 0.0332 | -3.1671
-14 | -0.5803 | 0.17875 | 0.0319 | -3.2464
-13.5 | -0.5574 | 0.1701 | 0.0307 | -3.2769
-13 | -0.5447 | 0.16355 | 0.027 | -3.3305
-12.5 | -0.552 | 0.16096 | 0.0194 | -3.4294
-12 | -0.5276 | 0.14941 | 0.0188 | -3.5312
-11.5 | -0.5072 | 0.14115 | 0.0177 | -3.5933
-11 | -0.4996 | 0.13438 | 0.0138 | -3.7178
-10.5 | -0.5148 | 0.13037 | 0.005 | -3.9488
-10 | -0.4819 | 0.11888 | 0.0077 | -4.0537
-9.5 | -0.4767 | 0.1122 | 0.0039 | -4.2487
-9 | -0.5038 | 0.10712 | -0.0075 | -4.7031
-8.5 | -0.4634 | 0.097 | -0.0017 | -4.7773
-8 | -0.4979 | 0.09099 | -0.0131 | -5.472
-7.5 | -0.4693 | 0.08176 | -0.0104 | -5.74
-7 | -0.4992 | 0.0764 | -0.0183 | -6.534
-6.5 | -0.4711 | 0.06713 | -0.016 | -7.0177
-6 | -0.4619 | 0.06 | -0.0172 | -7.6983
-5 | -0.432 | 0.04838 | -0.014 | -8.9293
-4.5 | -0.3865 | 0.03686 | -0.0165 | -10.4856
-4 | -0.2919 | 0.02758 | -0.0232 | -10.5838
-3.5 | -0.2063 | 0.02271 | -0.0271 | -9.0841
-3 | -0.1429 | 0.01984 | -0.0261 | -7.2026
-2.5 | -0.0926 | 0.01782 | -0.0231 | -5.1964
-2 | -0.0499 | 0.01609 | -0.0193 | -3.1013
-1.5 | 0.1641 | 0.0148 | -0.0416 | 11.0878
-1 | 0.2072 | 0.01492 | -0.0392 | 13.8874
-0.5 | 0.251 | 0.01509 | -0.0369 | 16.6335
0 | 0.296 | 0.01531 | -0.0349 | 19.3338
0.5 | 0.3415 | 0.0156 | -0.033 | 21.891
1 | 0.3869 | 0.01593 | -0.0308 | 24.2875
1.5 | 0.4325 | 0.01638 | -0.0289 | 26.4042
2 | 0.4782 | 0.01684 | -0.0268 | 28.3967
2.5 | 0.5237 | 0.01744 | -0.0248 | 30.0287
3 | 0.5692 | 0.01808 | -0.0227 | 31.4823
3.5 | 0.6151 | 0.01873 | -0.0205 | 32.8404
4 | 0.6613 | 0.01948 | -0.0184 | 33.9476
4.5 | 0.706 | 0.02044 | -0.0163 | 34.5401
5 | 0.7516 | 0.02136 | -0.0142 | 35.1873
5.5 | 0.7981 | 0.02227 | -0.012 | 35.8374
6 | 0.8458 | 0.02317 | -0.0099 | 36.5041
6.5 | 0.8878 | 0.02458 | -0.0076 | 36.1188
7 | 0.9332 | 0.02568 | -0.0053 | 36.3396
7.5 | 0.9831 | 0.02643 | -0.0031 | 37.1964
8 | 1.0229 | 0.02778 | -0.0003 | 36.8215
8.5 | 1.071 | 0.02486 | 0.004 | 43.0813
9 | 1.099 | 0.02444 | 0.0088 | 44.9673
9.5 | 1.0729 | 0.02943 | 0.0159 | 36.456
10 | 1.0405 | 0.03535 | 0.0207 | 29.4342
10.5 | 1.018 | 0.04259 | 0.0208 | 23.9023
11 | 1.0063 | 0.04922 | 0.0212 | 20.4449
11.5 | 1.0129 | 0.05387 | 0.0239 | 18.8027
12 | 1.0317 | 0.0586 | 0.0266 | 17.6058
12.5 | 1.0331 | 0.06549 | 0.0264 | 15.7749
13 | 1.0258 | 0.07361 | 0.0246 | 13.9356
13.5 | 1.0075 | 0.08371 | 0.021 | 12.0356
14 | 0.9763 | 0.09599 | 0.014 | 10.1709

## 15. Re 100k Mach 0.50 (1)
BIGFOIL.COM POLAR EXPORT
eh2510
EH 2.5/10 |  |  |  | Cl Max: | 1.102 | at alpha= | 20 | deg
JavaFoil+Calcfoil stall+Eppler ext transition |  |  |  | L/D Max: | 14.907 | at alpha= | 4.5 | deg
Re: | 100000 |  |  | Cd Min: | 0.02487 | at alpha= | 0 | deg
Mach: | 0.5 |  |  | Cl=0 at alpha= | -0.89815 | deg
|  |  |  | @ Cl=0.1, Cd= | 0.025059
|  |  |  | @ Cl=0.4, Cd= | 0.046272
|  |  |  | @ Cl=0.6, Cd= | 0.053067
alpha (deg) | Cl | Cd | Cm | Cl/Cd
-20 | -1.059 | 0.37334 | 0.007 | -2.837
-19.5 | -1.032 | 0.3708 | 0.007 | -2.783
-19 | -1.004 | 0.36978 | 0.007 | -2.716
-18.5 | -0.963 | 0.15793 | 0.004 | -6.098
-18 | -0.936 | 0.13938 | 0.004 | -6.717
-17.5 | -0.909 | 0.129 | 0.004 | -7.049
-17 | -0.882 | 0.12152 | 0.004 | -7.261
-16.5 | -0.855 | 0.11348 | 0.004 | -7.537
-16 | -0.828 | 0.10779 | 0.004 | -7.683
-15.5 | -0.801 | 0.10157 | 0.004 | -7.886
-15 | -0.774 | 0.09614 | 0.004 | -8.049
-14.5 | -0.747 | 0.09133 | 0.004 | -8.174
-14 | -0.719 | 0.08664 | 0.004 | -8.302
-13.5 | -0.692 | 0.08218 | 0.004 | -8.42
-13 | -0.665 | 0.07801 | 0.004 | -8.519
-12.5 | -0.637 | 0.07405 | 0.004 | -8.606
-12 | -0.61 | 0.07044 | 0.004 | -8.657
-11.5 | -0.582 | 0.06687 | 0.004 | -8.709
-11 | -0.555 | 0.0635 | 0.004 | -8.738
-10.5 | -0.527 | 0.06026 | 0.004 | -8.752
-10 | -0.5 | 0.05734 | 0.003 | -8.719
-9.5 | -0.472 | 0.05455 | 0.003 | -8.66
-9 | -0.445 | 0.05202 | 0.003 | -8.553
-8.5 | -0.417 | 0.04952 | 0.003 | -8.428
-8 | -0.39 | 0.0472 | 0.003 | -8.259
-7.5 | -0.362 | 0.04507 | 0.003 | -8.039
-7 | -0.335 | 0.04368 | 0.003 | -7.663
-6.5 | -0.307 | 0.04226 | 0.003 | -7.269
-6 | -0.28 | 0.04067 | 0.002 | -6.873
-5.5 | -0.252 | 0.03924 | 0.002 | -6.424
-5 | -0.283 | 0.0376 | 0.002 | -7.518
-4.5 | -0.33 | 0.03648 | 0.002 | -9.052
-4 | -0.307 | 0.03548 | 0.002 | -8.647
-3.5 | -0.268 | 0.04306 | 0.002 | -6.229
-3 | -0.222 | 0.03956 | 0.002 | -5.615
-2.5 | -0.172 | 0.03719 | 0.002 | -4.625
-2 | -0.119 | 0.03548 | 0.002 | -3.366
-1.5 | -0.066 | 0.03223 | 0.001 | -2.035
-1 | -0.011 | 0.03208 | 0.001 | -0.35
-0.5 | 0.043 | 0.03214 | 0.001 | 1.353
0 | 0.098 | 0.02487 | 0 | 3.954
0.5 | 0.153 | 0.03006 | 0.001 | 5.089
1 | 0.208 | 0.03001 | 0 | 6.914
1.5 | 0.262 | 0.03014 | 0 | 8.694
2 | 0.316 | 0.03045 | 0 | 10.374
2.5 | 0.368 | 0.0309 | 0 | 11.914
3 | 0.418 | 0.03153 | 0 | 13.25
3.5 | 0.463 | 0.0325 | 0 | 14.248
4 | 0.5 | 0.03366 | 0 | 14.867
4.5 | 0.522 | 0.03504 | -0.001 | 14.907
5 | 0.504 | 0.03674 | -0.001 | 13.712
5.5 | 0.345 | 0.03921 | -0.001 | 8.79
6 | 0.371 | 0.0423 | -0.001 | 8.775
6.5 | 0.398 | 0.04591 | -0.001 | 8.661
7 | 0.424 | 0.05062 | -0.001 | 8.376
7.5 | 0.45 | 0.05769 | -0.001 | 7.807
8 | 0.477 | 0.06753 | -0.001 | 7.058
8.5 | 0.503 | 0.0731 | -0.002 | 6.88
9 | 0.529 | 0.07839 | -0.002 | 6.749
9.5 | 0.622 | 0.04522 | -0.006 | 13.752
10 | 0.644 | 0.05284 | -0.007 | 12.183
10.5 | 0.608 | 0.08088 | -0.003 | 7.518
11 | 0.634 | 0.09568 | -0.004 | 6.625
11.5 | 0.7 | 0.08578 | -0.007 | 8.157
12 | 0.689 | 0.11768 | -0.005 | 5.856
12.5 | 0.713 | 0.13936 | -0.005 | 5.118
13 | 0.738 | 0.20208 | -0.005 | 3.651
13.5 | 0.767 | 0.16072 | -0.006 | 4.769
14 | 0.792 | 0.21949 | -0.006 | 3.607
14.5 | 0.817 | 0.233 | -0.007 | 3.508
15 | 0.845 | 0.24495 | -0.007 | 3.448
15.5 | 0.87 | 0.27552 | -0.008 | 3.159
16 | 0.896 | 0.27231 | -0.008 | 3.291
16.5 | 0.924 | 0.29474 | -0.009 | 3.136
17 | 0.951 | 0.32587 | -0.009 | 2.917
17.5 | 0.976 | 0.33196 | -0.01 | 2.94
18 | 0.998 | 0.32331 | -0.01 | 3.086
18.5 | 1.023 | 0.32708 | -0.01 | 3.127
19 | 1.053 | 0.35237 | -0.011 | 2.988
19.5 | 1.078 | 0.38313 | -0.011 | 2.812
20 | 1.102 | 0.37866 | -0.012 | 2.911

## 16. Re 100k Mach 0.50 (2)
BIGFOIL.COM POLAR EXPORT
eh2510
EH 2.5/10 |  |  |  | Cl Max: | 1.0123 | at alpha= | 9 | deg
XFOIL ncrit=9 |  |  |  | L/D Max: | 30.613 | at alpha= | 4 | deg
Re: | 100000 |  |  | Cd Min: | 0.28283 | at alpha= | -20 | deg
Mach: | 0.5 |  |  | Cl=0 at alpha= | -1.5233 | deg
|  |  |  | @ Cl=0.1, Cd= | 0.017062
|  |  |  | @ Cl=0.4, Cd= | 0.017567
|  |  |  | @ Cl=0.6, Cd= | 0.020682
alpha (deg) | Cl | Cd | Cm | Cl/Cd
-20 | -0.8578 | 0.28283 | 0.096 | -3.0329
-19.5 | -0.8352 | 0.27531 | 0.0908 | -3.0337
-19 | -0.815 | 0.27105 | 0.0842 | -3.0068
-18 | -0.7691 | 0.25236 | 0.0752 | -3.0476
-17.5 | -0.745 | 0.24331 | 0.0713 | -3.0619
-17 | -0.7221 | 0.23534 | 0.067 | -3.0683
-16.5 | -0.7 | 0.22778 | 0.0622 | -3.0731
-16 | -0.6825 | 0.22323 | 0.0559 | -3.0574
-15.5 | -0.674 | 0.22219 | 0.0489 | -3.0334
-15 | -0.6376 | 0.20493 | 0.0479 | -3.1113
-14.5 | -0.6135 | 0.19609 | 0.0448 | -3.1287
-14 | -0.5934 | 0.18875 | 0.0404 | -3.1438
-13.5 | -0.5907 | 0.1875 | 0.0329 | -3.1504
-13 | -0.5576 | 0.17356 | 0.0316 | -3.2127
-12.5 | -0.5351 | 0.16501 | 0.0289 | -3.2428
-12 | -0.521 | 0.15848 | 0.0243 | -3.2875
-11.5 | -0.5289 | 0.1563 | 0.0162 | -3.3839
-11 | -0.487 | 0.14201 | 0.0177 | -3.4293
-10.5 | -0.4762 | 0.13537 | 0.0135 | -3.5178
-10 | -0.4649 | 0.12732 | 0.0097 | -3.6514
-9.5 | -0.4468 | 0.11945 | 0.0077 | -3.7405
-9 | -0.4557 | 0.11385 | 0.0002 | -4.0026
-8.5 | -0.4247 | 0.1042 | 0.0013 | -4.0758
-8 | -0.4419 | 0.09875 | -0.0075 | -4.4749
-7.5 | -0.4108 | 0.08962 | -0.0058 | -4.5838
-7 | -0.4066 | 0.0822 | -0.0092 | -4.9465
-6 | -0.4169 | 0.06827 | -0.0162 | -6.1066
-5.5 | -0.4132 | 0.06153 | -0.0175 | -6.7154
-5 | -0.4096 | 0.05551 | -0.0212 | -7.3789
-4.5 | -0.3216 | 0.03977 | -0.038 | -8.0865
-4 | -0.2691 | 0.03291 | -0.0372 | -8.1768
-3.5 | -0.2237 | 0.02823 | -0.0334 | -7.9242
-3 | -0.1685 | 0.02438 | -0.0295 | -6.9114
-2.5 | -0.1081 | 0.02164 | -0.0262 | -4.9954
-2 | -0.0492 | 0.01928 | -0.0235 | -2.5519
-1.5 | 0.0024 | 0.01745 | -0.0196 | 0.13754
-1 | 0.2412 | 0.0165 | -0.0437 | 14.6182
-0.5 | 0.292 | 0.01675 | -0.0416 | 17.4328
0 | 0.3429 | 0.01709 | -0.0394 | 20.0644
0.5 | 0.3939 | 0.0175 | -0.0372 | 22.5086
1 | 0.4446 | 0.01806 | -0.0349 | 24.6179
1.5 | 0.4946 | 0.01876 | -0.0326 | 26.3646
2 | 0.5445 | 0.01947 | -0.03 | 27.9661
2.5 | 0.5924 | 0.0205 | -0.0274 | 28.8976
3 | 0.6395 | 0.02163 | -0.0246 | 29.5654
3.5 | 0.6866 | 0.02277 | -0.0215 | 30.1537
4 | 0.7341 | 0.02398 | -0.0182 | 30.613
4.5 | 0.7733 | 0.02598 | -0.0148 | 29.7652
5 | 0.8115 | 0.02808 | -0.0113 | 28.8996
5.5 | 0.8509 | 0.0301 | -0.0075 | 28.2691
6 | 0.8926 | 0.03204 | -0.0036 | 27.8589
6.5 | 0.9049 | 0.03616 | 0.0005 | 25.0249
7 | 0.8951 | 0.0418 | 0.0042 | 21.4139
7.5 | 0.8812 | 0.04764 | 0.0073 | 18.4971
8 | 0.8704 | 0.05411 | 0.0082 | 16.0858
9 | 1.0123 | 0.0457 | 0.024 | 22.151
9.5 | 0.9851 | 0.0531 | 0.0219 | 18.5518
10 | 0.9043 | 0.07178 | 0.0124 | 12.5982
10.5 | 0.8303 | 0.09174 | 0.0012 | 9.0506
11 | 0.9384 | 0.07559 | 0.0167 | 12.4143
11.5 | 0.9174 | 0.08627 | 0.0127 | 10.6341
12 | 0.8993 | 0.09715 | 0.0081 | 9.2568
12.5 | 0.8669 | 0.11188 | 0 | 7.7485
13 | 0.8371 | 0.12785 | -0.0088 | 6.5475
13.5 | 0.8193 | 0.14312 | -0.017 | 5.7246
14 | 0.8156 | 0.15593 | -0.0234 | 5.2306

## 17. Re 250k Mach 0.00 (1)
BIGFOIL.COM POLAR EXPORT
eh2510
EH 2.5/10 |  |  |  | Cl Max: | 0.676 | at alpha= | 9 | deg
JavaFoil+Calcfoil stall+Eppler ext transition |  |  |  | L/D Max: | 15.295 | at alpha= | 5.5 | deg
Re: | 250000 |  |  | Cd Min: | 0.0064 | at alpha= | -0.5 | deg
Mach: | 0 |  |  | Cl=0 at alpha= | -0.89831 | deg
|  |  |  | @ Cl=0.1, Cd= | 0.028451
|  |  |  | @ Cl=0.4, Cd= | 0.031183
|  |  |  | @ Cl=0.6, Cd= | 0.12078
alpha (deg) | Cl | Cd | Cm | Cl/Cd
-14.5 | -0.416 | 0.08877 | 0.004 | -4.69
-14 | -0.437 | 0.08462 | 0.004 | -5.169
-13.5 | -0.458 | 0.08051 | 0.003 | -5.694
-13 | -0.479 | 0.07651 | 0.003 | -6.261
-12.5 | -0.499 | 0.07274 | 0.003 | -6.858
-12 | -0.516 | 0.06914 | 0.003 | -7.465
-11.5 | -0.53 | 0.06567 | 0.003 | -8.064
-11 | -0.541 | 0.06241 | 0.003 | -8.664
-10.5 | -0.549 | 0.05921 | 0.003 | -9.275
-10 | -0.554 | 0.05627 | 0.003 | -9.85
-9.5 | -0.556 | 0.05347 | 0.003 | -10.392
-9 | -0.553 | 0.05087 | 0.003 | -10.867
-8.5 | -0.546 | 0.04837 | 0.003 | -11.282
-8 | -0.534 | 0.046 | 0.003 | -11.604
-7.5 | -0.517 | 0.04381 | 0.002 | -11.805
-7 | -0.496 | 0.04178 | 0.002 | -11.869
-6.5 | -0.471 | 0.04975 | 0.003 | -9.464
-6 | -0.439 | 0.0391 | 0.002 | -11.239
-5.5 | -0.405 | 0.03754 | 0.002 | -10.796
-5 | -0.368 | 0.03618 | 0.002 | -10.167
-4.5 | -0.327 | 0.03494 | 0.002 | -9.368
-4 | -0.285 | 0.03377 | 0.002 | -8.44
-3.5 | -0.242 | 0.03549 | 0.002 | -6.809
-3 | -0.197 | 0.03412 | 0.002 | -5.764
-2.5 | -0.151 | 0.0329 | 0.001 | -4.583
-2 | -0.104 | 0.0273 | 0 | -3.816
-1.5 | -0.071 | 0.00708 | 0.001 | -10.044
-1 | -0.012 | 0.00676 | 0.001 | -1.797
-0.5 | 0.047 | 0.0064 | 0.001 | 7.345
0 | 0.085 | 0.02847 | 0.001 | 2.992
0.5 | 0.133 | 0.02841 | 0 | 4.666
1 | 0.18 | 0.02849 | 0 | 6.315
1.5 | 0.227 | 0.02874 | 0 | 7.904
2 | 0.274 | 0.02914 | 0 | 9.406
2.5 | 0.32 | 0.02967 | 0 | 10.79
3 | 0.365 | 0.03038 | 0 | 12.026
3.5 | 0.409 | 0.03139 | 0 | 13.032
4 | 0.451 | 0.03219 | 0 | 14.016
4.5 | 0.491 | 0.0335 | -0.001 | 14.657
5 | 0.528 | 0.03502 | -0.001 | 15.077
5.5 | 0.562 | 0.03673 | -0.001 | 15.295
6 | 0.592 | 0.0388 | -0.001 | 15.256
6.5 | 0.618 | 0.04115 | -0.001 | 15.013
7 | 0.639 | 0.04429 | -0.001 | 14.43
7.5 | 0.656 | 0.04708 | -0.001 | 13.929
8 | 0.667 | 0.05043 | -0.001 | 13.234
8.5 | 0.674 | 0.05405 | -0.001 | 12.472
9 | 0.676 | 0.05793 | -0.002 | 11.669
9.5 | 0.673 | 0.06218 | -0.002 | 10.83
10 | 0.667 | 0.06693 | -0.002 | 9.962
10.5 | 0.656 | 0.07246 | -0.002 | 9.057
11 | 0.643 | 0.07783 | -0.002 | 8.256
11.5 | 0.626 | 0.08364 | -0.002 | 7.487
12 | 0.608 | 0.08974 | -0.002 | 6.771
12.5 | 0.587 | 0.09681 | -0.002 | 6.068
13 | 0.566 | 0.10545 | -0.003 | 5.368
13.5 | 0.544 | 0.11101 | -0.003 | 4.9
14 | 0.521 | 0.12078 | -0.003 | 4.317

## 18. Re 250k Mach 0.00 (2)
BIGFOIL.COM POLAR EXPORT
eh2510
EH 2.5/10 |  |  |  | Cl Max: | 1.0966 | at alpha= | 13.5 | deg
XFOIL ncrit=9 |  |  |  | L/D Max: | 71.273 | at alpha= | 8 | deg
Re: | 250000 |  |  | Cd Min: | 0.25133 | at alpha= | -20 | deg
Mach: | 0 |  |  | Cl=0 at alpha= | -1.0272 | deg
|  |  |  | @ Cl=0.1, Cd= | 0.0098751
|  |  |  | @ Cl=0.4, Cd= | 0.010308
|  |  |  | @ Cl=0.6, Cd= | 0.010916
alpha (deg) | Cl | Cd | Cm | Cl/Cd
-20 | -0.7595 | 0.25133 | 0.0756 | -3.0219
-19.5 | -0.7423 | 0.24509 | 0.0717 | -3.0287
-19 | -0.7248 | 0.23878 | 0.0676 | -3.0354
-18.5 | -0.7091 | 0.23335 | 0.0626 | -3.0388
-18 | -0.6956 | 0.22817 | 0.0576 | -3.0486
-17.5 | -0.683 | 0.22271 | 0.0528 | -3.0668
-17 | -0.6599 | 0.21191 | 0.0519 | -3.1141
-16.5 | -0.6427 | 0.20532 | 0.0489 | -3.1302
-16 | -0.6262 | 0.19875 | 0.0456 | -3.1507
-15.5 | -0.6104 | 0.19197 | 0.0421 | -3.1797
-15 | -0.5956 | 0.18507 | 0.0382 | -3.2182
-14.5 | -0.5909 | 0.18008 | 0.0317 | -3.2813
-14 | -0.5788 | 0.17073 | 0.0283 | -3.3901
-13.5 | -0.5564 | 0.1628 | 0.0279 | -3.4177
-13 | -0.5428 | 0.15585 | 0.0252 | -3.4828
-12.5 | -0.531 | 0.14859 | 0.022 | -3.5736
-12 | -0.5222 | 0.14131 | 0.0177 | -3.6954
-11.5 | -0.522 | 0.13432 | 0.0109 | -3.8862
-11 | -0.5156 | 0.12647 | 0.0063 | -4.0769
-10.5 | -0.5034 | 0.11671 | 0.007 | -4.3133
-10 | -0.4919 | 0.10993 | 0.0052 | -4.4747
-9.5 | -0.486 | 0.1027 | 0.0016 | -4.7322
-9 | -0.4963 | 0.09406 | -0.0093 | -5.2764
-8.5 | -0.4237 | 0.07689 | -0.0104 | -5.5105
-7.5 | -0.518 | 0.06699 | -0.0193 | -7.7325
-7 | -0.5042 | 0.06079 | -0.0192 | -8.2941
-6.5 | -0.4847 | 0.05438 | -0.0195 | -8.9132
-6 | -0.4731 | 0.04421 | -0.0179 | -10.7012
-5.5 | -0.443 | 0.04018 | -0.016 | -11.0254
-5 | -0.3848 | 0.02505 | -0.0168 | -15.3613
-4.5 | -0.3216 | 0.01967 | -0.0173 | -16.3498
-4 | -0.2735 | 0.01715 | -0.0146 | -15.9475
-3.5 | -0.225 | 0.01478 | -0.0122 | -15.2233
-3 | -0.1764 | 0.01365 | -0.0103 | -12.9231
-2.5 | -0.1295 | 0.0124 | -0.0081 | -10.4435
-2 | -0.0806 | 0.01174 | -0.0066 | -6.8654
-1.5 | -0.054 | 0.00911 | -0.0016 | -5.9276
-1 | 0.0031 | 0.00919 | 0.0013 | 0.33732
-0.5 | 0.1021 | 0.00989 | -0.006 | 10.3236
0 | 0.2189 | 0.01038 | -0.0179 | 21.0886
0.5 | 0.3242 | 0.01024 | -0.0284 | 31.6602
1 | 0.369 | 0.01026 | -0.0267 | 35.9649
1.5 | 0.4142 | 0.01033 | -0.0251 | 40.0968
2 | 0.4598 | 0.01041 | -0.0235 | 44.1691
2.5 | 0.5056 | 0.01053 | -0.0218 | 48.0152
3 | 0.5515 | 0.01069 | -0.0202 | 51.5903
3.5 | 0.5972 | 0.0109 | -0.0185 | 54.789
4 | 0.6428 | 0.01116 | -0.0168 | 57.5986
4.5 | 0.6885 | 0.01146 | -0.015 | 60.0785
5 | 0.7344 | 0.0118 | -0.0133 | 62.2373
5.5 | 0.7804 | 0.01219 | -0.0116 | 64.0197
6 | 0.8267 | 0.01263 | -0.0099 | 65.4553
6.5 | 0.8729 | 0.01305 | -0.0083 | 66.8889
7 | 0.9193 | 0.01352 | -0.0067 | 67.9956
7.5 | 0.964 | 0.0138 | -0.005 | 69.8551
8 | 1.0078 | 0.01414 | -0.0031 | 71.273
8.5 | 1.0501 | 0.01484 | -0.0013 | 70.7615
9 | 1.0665 | 0.01817 | 0.0029 | 58.6957
9.5 | 1.077 | 0.0219 | 0.0081 | 49.1781
10 | 1.0888 | 0.02475 | 0.0127 | 43.9919
10.5 | 1.0709 | 0.02886 | 0.0193 | 37.1067
11 | 1.0711 | 0.03312 | 0.0212 | 32.34
11.5 | 1.073 | 0.03791 | 0.0224 | 28.3039
12 | 1.0793 | 0.04254 | 0.0235 | 25.3714
12.5 | 1.0876 | 0.04719 | 0.0243 | 23.0473
13 | 1.0953 | 0.05223 | 0.0255 | 20.9707
13.5 | 1.0966 | 0.05919 | 0.0266 | 18.5268
14 | 1.09 | 0.06696 | 0.0254 | 16.2784
15 | 1.0557 | 0.08522 | 0.018 | 12.3879
15.5 | 1.0353 | 0.09568 | 0.0121 | 10.8204
16 | 1.0101 | 0.10835 | 0.0039 | 9.3226
16.5 | 0.9686 | 0.1262 | -0.007 | 7.6751
17 | 0.8798 | 0.16144 | -0.0282 | 5.4497
17.5 | 0.8588 | 0.17949 | -0.0363 | 4.7847
18 | 0.8459 | 0.20561 | -0.0437 | 4.1141
18.5 | 0.8466 | 0.21707 | -0.0524 | 3.9001

## 19. Re 250k Mach 0.10 (1)
BIGFOIL.COM POLAR EXPORT
eh2510
EH 2.5/10 |  |  |  | Cl Max: | 0.667 | at alpha= | 8.5 | deg
JavaFoil+Calcfoil stall+Eppler ext transition |  |  |  | L/D Max: | 15.328 | at alpha= | 5.5 | deg
Re: | 250000 |  |  | Cd Min: | 0.00642 | at alpha= | -0.5 | deg
Mach: | 0.1 |  |  | Cl=0 at alpha= | -0.89831 | deg
|  |  |  | @ Cl=0.1, Cd= | 0.028456
|  |  |  | @ Cl=0.4, Cd= | 0.031105
|  |  |  | @ Cl=0.6, Cd= | 0.11431
alpha (deg) | Cl | Cd | Cm | Cl/Cd
-14.5 | -0.372 | 0.08877 | 0.004 | -4.19
-14 | -0.396 | 0.08462 | 0.004 | -4.674
-13.5 | -0.419 | 0.08051 | 0.003 | -5.21
-13 | -0.443 | 0.07651 | 0.003 | -5.793
-12.5 | -0.466 | 0.07275 | 0.003 | -6.412
-12 | -0.487 | 0.06913 | 0.003 | -7.047
-11.5 | -0.504 | 0.06567 | 0.003 | -7.677
-11 | -0.519 | 0.06241 | 0.003 | -8.313
-10.5 | -0.531 | 0.0592 | 0.003 | -8.962
-10 | -0.539 | 0.05627 | 0.003 | -9.58
-9.5 | -0.544 | 0.05346 | 0.003 | -10.166
-9 | -0.544 | 0.05087 | 0.003 | -10.686
-8.5 | -0.539 | 0.04836 | 0.003 | -11.144
-8 | -0.529 | 0.046 | 0.003 | -11.505
-7.5 | -0.514 | 0.0438 | 0.002 | -11.744
-7 | -0.494 | 0.04177 | 0.002 | -11.837
-6.5 | -0.471 | 0.05028 | 0.003 | -9.359
-6 | -0.44 | 0.03912 | 0.002 | -11.244
-5.5 | -0.406 | 0.03755 | 0.002 | -10.816
-5 | -0.369 | 0.03618 | 0.002 | -10.196
-4.5 | -0.328 | 0.03495 | 0.002 | -9.4
-4 | -0.286 | 0.03379 | 0.002 | -8.47
-3.5 | -0.243 | 0.03559 | 0.002 | -6.819
-3 | -0.198 | 0.03412 | 0.002 | -5.791
-2.5 | -0.152 | 0.03296 | 0.001 | -4.596
-2 | -0.105 | 0.02731 | 0 | -3.834
-1.5 | -0.071 | 0.00708 | 0.001 | -10.089
-1 | -0.012 | 0.00678 | 0.001 | -1.802
-0.5 | 0.047 | 0.00642 | 0.001 | 7.363
0 | 0.086 | 0.02848 | 0.001 | 3.005
0.5 | 0.133 | 0.0284 | 0 | 4.691
1 | 0.181 | 0.0285 | 0 | 6.344
1.5 | 0.228 | 0.02872 | 0 | 7.948
2 | 0.275 | 0.02913 | 0 | 9.457
2.5 | 0.322 | 0.02968 | 0 | 10.84
3 | 0.367 | 0.03037 | 0 | 12.087
3.5 | 0.411 | 0.03135 | 0 | 13.111
4 | 0.453 | 0.03219 | 0 | 14.077
4.5 | 0.493 | 0.0335 | -0.001 | 14.712
5 | 0.53 | 0.03484 | -0.001 | 15.206
5.5 | 0.563 | 0.03674 | -0.001 | 15.328
6 | 0.593 | 0.03882 | -0.001 | 15.266
6.5 | 0.618 | 0.0411 | -0.001 | 15.029
7 | 0.638 | 0.04421 | -0.001 | 14.426
7.5 | 0.653 | 0.0472 | -0.001 | 13.828
8 | 0.662 | 0.05068 | -0.001 | 13.069
8.5 | 0.667 | 0.05438 | -0.001 | 12.261
9 | 0.666 | 0.05817 | -0.002 | 11.448
9.5 | 0.66 | 0.06247 | -0.002 | 10.57
10 | 0.65 | 0.06745 | -0.002 | 9.64
10.5 | 0.636 | 0.07346 | -0.002 | 8.662
11 | 0.619 | 0.07857 | -0.002 | 7.878
11.5 | 0.599 | 0.08424 | -0.002 | 7.109
12 | 0.577 | 0.09216 | -0.002 | 6.258
12.5 | 0.553 | 0.0981 | -0.002 | 5.636
13 | 0.528 | 0.10709 | -0.003 | 4.932
13.5 | 0.503 | 0.11431 | -0.003 | 4.398

## 20. Re 250k Mach 0.10 (2)
BIGFOIL.COM POLAR EXPORT
eh2510
EH 2.5/10 |  |  |  | Cl Max: | 1.0882 | at alpha= | 13 | deg
XFOIL ncrit=9 |  |  |  | L/D Max: | 70.9734 | at alpha= | 8 | deg
Re: | 250000 |  |  | Cd Min: | 0.25214 | at alpha= | -20 | deg
Mach: | 0.1 |  |  | Cl=0 at alpha= | -1.025 | deg
|  |  |  | @ Cl=0.1, Cd= | 0.0099035
|  |  |  | @ Cl=0.4, Cd= | 0.010344
|  |  |  | @ Cl=0.6, Cd= | 0.010946
alpha (deg) | Cl | Cd | Cm | Cl/Cd
-20 | -0.7622 | 0.25214 | 0.0763 | -3.0229
-19.5 | -0.7448 | 0.24586 | 0.0723 | -3.0294
-19 | -0.7271 | 0.23953 | 0.0682 | -3.0355
-18.5 | -0.7115 | 0.23421 | 0.063 | -3.0379
-18 | -0.6979 | 0.229 | 0.058 | -3.0476
-17.5 | -0.685 | 0.22349 | 0.0532 | -3.065
-17 | -0.6613 | 0.21251 | 0.0524 | -3.1119
-16.5 | -0.644 | 0.20593 | 0.0494 | -3.1273
-16 | -0.6274 | 0.19931 | 0.046 | -3.1479
-15.5 | -0.6114 | 0.1925 | 0.0425 | -3.1761
-15 | -0.5965 | 0.18565 | 0.0383 | -3.213
-14.5 | -0.5919 | 0.18074 | 0.0319 | -3.2749
-14 | -0.5753 | 0.17067 | 0.0296 | -3.3708
-13.5 | -0.5561 | 0.16333 | 0.0283 | -3.4048
-13 | -0.5424 | 0.15635 | 0.0255 | -3.4691
-12.5 | -0.5305 | 0.14906 | 0.0222 | -3.559
-12 | -0.5225 | 0.1419 | 0.0175 | -3.6822
-11.5 | -0.5216 | 0.1349 | 0.0109 | -3.8666
-11 | -0.5146 | 0.12702 | 0.0065 | -4.0513
-10.5 | -0.5003 | 0.11741 | 0.0076 | -4.2611
-10 | -0.4894 | 0.11054 | 0.0055 | -4.4274
-9.5 | -0.4842 | 0.10319 | 0.0016 | -4.6923
-8 | -0.5231 | 0.07518 | -0.0201 | -6.958
-7.5 | -0.5128 | 0.06816 | -0.0188 | -7.5235
-7 | -0.5012 | 0.06167 | -0.0191 | -8.1271
-6.5 | -0.4836 | 0.05513 | -0.0198 | -8.772
-6 | -0.4724 | 0.04486 | -0.0184 | -10.5305
-5.5 | -0.4429 | 0.04073 | -0.0164 | -10.874
-5 | -0.3832 | 0.02552 | -0.0178 | -15.0157
-4.5 | -0.3233 | 0.01998 | -0.0176 | -16.1812
-4 | -0.2753 | 0.0174 | -0.0147 | -15.8218
-3.5 | -0.2261 | 0.01498 | -0.0124 | -15.0935
-3 | -0.1773 | 0.01373 | -0.0105 | -12.9133
-2.5 | -0.1299 | 0.01251 | -0.0082 | -10.3837
-2 | -0.0806 | 0.01183 | -0.0067 | -6.8132
-1.5 | -0.0494 | 0.00946 | -0.0027 | -5.222
-1 | 0.0026 | 0.00919 | 0.0013 | 0.28292
-0.5 | 0.0992 | 0.0099 | -0.0053 | 10.0202
0 | 0.217 | 0.01042 | -0.0173 | 20.8253
0.5 | 0.3264 | 0.01027 | -0.0285 | 31.7819
1 | 0.3715 | 0.0103 | -0.0268 | 36.068
1.5 | 0.417 | 0.01037 | -0.0252 | 40.2122
2 | 0.4628 | 0.01045 | -0.0236 | 44.2871
2.5 | 0.5088 | 0.01057 | -0.0219 | 48.1362
3 | 0.555 | 0.01073 | -0.0203 | 51.7241
3.5 | 0.6009 | 0.01095 | -0.0186 | 54.8767
4 | 0.6468 | 0.01122 | -0.0168 | 57.6471
4.5 | 0.6928 | 0.01153 | -0.015 | 60.0867
5 | 0.7389 | 0.01189 | -0.0132 | 62.1447
5.5 | 0.7852 | 0.01228 | -0.0115 | 63.9414
6 | 0.8317 | 0.01269 | -0.0098 | 65.5398
6.5 | 0.8783 | 0.01313 | -0.0081 | 66.8926
7 | 0.9249 | 0.01361 | -0.0065 | 67.9574
7.5 | 0.9698 | 0.01388 | -0.0046 | 69.8703
8 | 1.0135 | 0.01428 | -0.0027 | 70.9734
8.5 | 1.056 | 0.01498 | -0.0007 | 70.494
9 | 1.0647 | 0.01903 | 0.0043 | 55.9485
9.5 | 1.0789 | 0.02229 | 0.0091 | 48.4029
10 | 1.086 | 0.0253 | 0.0143 | 42.9249
10.5 | 1.0662 | 0.02975 | 0.0201 | 35.8387
11 | 1.0665 | 0.0343 | 0.0216 | 31.0933
11.5 | 1.0686 | 0.03922 | 0.0226 | 27.2463
12 | 1.0749 | 0.04392 | 0.0238 | 24.474
12.5 | 1.0826 | 0.04873 | 0.0245 | 22.2163
13 | 1.0882 | 0.05399 | 0.0251 | 20.1556
13.5 | 1.0868 | 0.06143 | 0.0262 | 17.6917
14.5 | 1.0596 | 0.0787 | 0.0209 | 13.4638
15 | 1.0408 | 0.08847 | 0.0159 | 11.7644
15.5 | 1.0198 | 0.09957 | 0.0096 | 10.242
16 | 0.9927 | 0.11332 | 0.0007 | 8.7601
16.5 | 0.9516 | 0.13172 | -0.0105 | 7.2244
17 | 0.8624 | 0.16907 | -0.0319 | 5.1008
17.5 | 0.8343 | 0.19876 | -0.0427 | 4.1975
18.5 | 0.8497 | 0.21776 | -0.0525 | 3.902
19 | 0.8584 | 0.22646 | -0.0582 | 3.7905
19.5 | 0.874 | 0.23286 | -0.0616 | 3.7533
20 | 0.8923 | 0.24044 | -0.0627 | 3.7111

## 21. Re 250k Mach 0.25 (1)
BIGFOIL.COM POLAR EXPORT
eh2510
EH 2.5/10 |  |  |  | Cl Max: | 0.624 | at alpha= | 7.5 | deg
JavaFoil+Calcfoil stall+Eppler ext transition |  |  |  | L/D Max: | 15.55 | at alpha= | 5.5 | deg
Re: | 250000 |  |  | Cd Min: | 0.00644 | at alpha= | -0.5 | deg
Mach: | 0.25 |  |  | Cl=0 at alpha= | -0.89516 | deg
|  |  |  | @ Cl=0.1, Cd= | 0.028468
|  |  |  | @ Cl=0.4, Cd= | 0.10418
|  |  |  | @ Cl=0.6, Cd= | 0.10418
alpha (deg) | Cl | Cd | Cm | Cl/Cd
-13 | -0.07 | 0.07653 | 0.003 | -0.914
-12.5 | -0.106 | 0.07273 | 0.003 | -1.459
-12 | -0.204 | 0.06912 | 0.003 | -2.945
-11.5 | -0.264 | 0.06564 | 0.003 | -4.019
-11 | -0.316 | 0.06238 | 0.003 | -5.066
-10.5 | -0.362 | 0.05918 | 0.003 | -6.121
-10 | -0.402 | 0.05624 | 0.003 | -7.155
-9.5 | -0.436 | 0.05344 | 0.003 | -8.153
-9 | -0.461 | 0.05078 | 0.003 | -9.085
-8.5 | -0.479 | 0.04834 | 0.003 | -9.907
-8 | -0.488 | 0.04598 | 0.003 | -10.606
-7.5 | -0.488 | 0.04377 | 0.003 | -11.146
-7 | -0.48 | 0.04173 | 0.002 | -11.49
-6.5 | -0.464 | 0.05266 | 0.003 | -8.81
-6 | -0.439 | 0.03916 | 0.002 | -11.218
-5.5 | -0.409 | 0.03756 | 0.002 | -10.897
-5 | -0.374 | 0.03624 | 0.002 | -10.32
-4.5 | -0.334 | 0.03508 | 0.002 | -9.532
-4 | -0.292 | 0.03407 | 0.002 | -8.578
-3.5 | -0.248 | 0.03594 | 0.002 | -6.911
-3 | -0.203 | 0.03439 | 0.002 | -5.889
-2.5 | -0.155 | 0.03313 | 0.002 | -4.691
-2 | -0.107 | 0.03077 | 0.001 | -3.488
-1.5 | -0.059 | 0.02645 | 0 | -2.23
-1 | -0.013 | 0.00671 | 0.001 | -1.868
-0.5 | 0.049 | 0.00644 | 0.001 | 7.537
0 | 0.088 | 0.02849 | 0.001 | 3.087
0.5 | 0.137 | 0.0284 | 0.001 | 4.819
1 | 0.186 | 0.0285 | 0 | 6.519
1.5 | 0.235 | 0.02872 | 0 | 8.166
2 | 0.283 | 0.02912 | 0 | 9.718
2.5 | 0.33 | 0.02968 | 0 | 11.134
3 | 0.377 | 0.03036 | 0 | 12.409
3.5 | 0.421 | 0.03134 | 0 | 13.444
4 | 0.464 | 0.03246 | 0 | 14.282
4.5 | 0.503 | 0.0335 | -0.001 | 15.01
5 | 0.538 | 0.03485 | -0.001 | 15.444
5.5 | 0.569 | 0.03658 | -0.001 | 15.55
6 | 0.594 | 0.03888 | -0.001 | 15.269
6.5 | 0.612 | 0.0413 | -0.001 | 14.812
7 | 0.622 | 0.04459 | -0.001 | 13.953
7.5 | 0.624 | 0.04758 | -0.001 | 13.121
8 | 0.618 | 0.05112 | -0.001 | 12.082
8.5 | 0.602 | 0.05515 | -0.001 | 10.917
9 | 0.578 | 0.05985 | -0.002 | 9.653
9.5 | 0.545 | 0.06508 | -0.002 | 8.374
10 | 0.505 | 0.07037 | -0.002 | 7.172
10.5 | 0.458 | 0.078 | -0.002 | 5.867
11 | 0.405 | 0.08438 | -0.002 | 4.796
11.5 | 0.347 | 0.0915 | -0.002 | 3.787
12 | 0.282 | 0.1011 | -0.002 | 2.794
12.5 | 0.208 | 0.10418 | -0.003 | 2

## 22. Re 250k Mach 0.25 (2)
BIGFOIL.COM POLAR EXPORT
eh2510
EH 2.5/10 |  |  |  | Cl Max: | 1.0794 | at alpha= | 9.5 | deg
XFOIL ncrit=9 |  |  |  | L/D Max: | 70.067 | at alpha= | 8 | deg
Re: | 250000 |  |  | Cd Min: | 0.25678 | at alpha= | -20 | deg
Mach: | 0.25 |  |  | Cl=0 at alpha= | -0.98344 | deg
|  |  |  | @ Cl=0.1, Cd= | 0.009991
|  |  |  | @ Cl=0.4, Cd= | 0.010525
|  |  |  | @ Cl=0.6, Cd= | 0.011134
alpha (deg) | Cl | Cd | Cm | Cl/Cd
-20 | -0.7776 | 0.25678 | 0.0797 | -3.0283
-19.5 | -0.7591 | 0.25025 | 0.0755 | -3.0334
-19 | -0.7407 | 0.24414 | 0.0707 | -3.0339
-18.5 | -0.7255 | 0.23911 | 0.0653 | -3.0342
-18 | -0.711 | 0.23371 | 0.0603 | -3.0422
-17.5 | -0.6899 | 0.22379 | 0.0576 | -3.0828
-17 | -0.6698 | 0.21598 | 0.0554 | -3.1012
-16.5 | -0.6519 | 0.20928 | 0.0519 | -3.115
-16 | -0.6344 | 0.20242 | 0.0482 | -3.1341
-15.5 | -0.6172 | 0.19539 | 0.0445 | -3.1588
-15 | -0.6039 | 0.18937 | 0.039 | -3.189
-14.5 | -0.5978 | 0.18432 | 0.0331 | -3.2433
-14 | -0.5723 | 0.17312 | 0.0328 | -3.3058
-13.5 | -0.5558 | 0.1661 | 0.0302 | -3.3462
-13 | -0.5415 | 0.15892 | 0.027 | -3.4074
-12.5 | -0.5292 | 0.15156 | 0.0231 | -3.4917
-12 | -0.5259 | 0.14532 | 0.0167 | -3.6189
-11.5 | -0.5188 | 0.13789 | 0.0116 | -3.7624
-11 | -0.5046 | 0.12756 | 0.0111 | -3.9558
-10.5 | -0.4887 | 0.12055 | 0.01 | -4.0539
-10 | -0.4791 | 0.11334 | 0.0069 | -4.2271
-9.5 | -0.4809 | 0.10598 | -0.0009 | -4.5376
-9 | -0.4825 | 0.09796 | -0.0086 | -4.9255
-8.5 | -0.4818 | 0.0876 | -0.0097 | -5.5
-8 | -0.4742 | 0.08082 | -0.0111 | -5.8674
-7.5 | -0.4828 | 0.07331 | -0.0153 | -6.5857
-7 | -0.484 | 0.06565 | -0.0184 | -7.3724
-6.5 | -0.4773 | 0.0586 | -0.0213 | -8.1451
-6 | -0.4674 | 0.04829 | -0.0205 | -9.679
-5.5 | -0.4409 | 0.04361 | -0.0185 | -10.1101
-5 | -0.3757 | 0.02814 | -0.0225 | -13.3511
-4.5 | -0.3327 | 0.02198 | -0.0191 | -15.1365
-4 | -0.2848 | 0.01884 | -0.0158 | -15.1168
-3.5 | -0.2325 | 0.0163 | -0.0135 | -14.2638
-3 | -0.1819 | 0.01424 | -0.0114 | -12.7739
-2.5 | -0.1315 | 0.01307 | -0.0093 | -10.0612
-2 | -0.0813 | 0.01215 | -0.0074 | -6.6914
-1.5 | -0.0333 | 0.01115 | -0.0056 | -2.9865
-1 | -0.0032 | 0.00923 | 0.002 | -0.3467
-0.5 | 0.0934 | 0.00996 | -0.0038 | 9.3775
0 | 0.2171 | 0.01054 | -0.0162 | 20.5977
0.5 | 0.3387 | 0.01048 | -0.0293 | 32.3187
1 | 0.3852 | 0.0105 | -0.0276 | 36.6857
1.5 | 0.4321 | 0.01058 | -0.0259 | 40.8412
2 | 0.4793 | 0.0107 | -0.0242 | 44.7944
2.5 | 0.5269 | 0.01082 | -0.0225 | 48.6969
3 | 0.5745 | 0.01101 | -0.0207 | 52.1798
3.5 | 0.6219 | 0.01124 | -0.0188 | 55.3292
4 | 0.6691 | 0.01153 | -0.0169 | 58.0312
4.5 | 0.7164 | 0.01186 | -0.0149 | 60.4047
5 | 0.7639 | 0.01224 | -0.0129 | 62.4101
5.5 | 0.8116 | 0.01266 | -0.0109 | 64.1074
6 | 0.8596 | 0.01315 | -0.0089 | 65.3688
6.5 | 0.9076 | 0.01367 | -0.0069 | 66.3936
7 | 0.9555 | 0.01419 | -0.0049 | 67.3362
7.5 | 1.0008 | 0.0144 | -0.0024 | 69.5
8 | 1.0454 | 0.01492 | 0 | 70.067
8.5 | 1.0762 | 0.01679 | 0.0035 | 64.0977
9 | 1.0743 | 0.02148 | 0.0101 | 50.014
9.5 | 1.0794 | 0.02469 | 0.0158 | 43.7181
10 | 1.067 | 0.02867 | 0.0211 | 37.2166
10.5 | 1.0476 | 0.03528 | 0.0218 | 29.6939
11 | 1.0434 | 0.04113 | 0.0221 | 25.3683
11.5 | 1.045 | 0.04647 | 0.023 | 22.4876
12 | 1.0491 | 0.0518 | 0.024 | 20.2529
12.5 | 1.0512 | 0.05778 | 0.0243 | 18.1931
13 | 1.0468 | 0.06484 | 0.0229 | 16.1444
13.5 | 1.0372 | 0.07274 | 0.0201 | 14.259
14 | 1.0224 | 0.08229 | 0.0164 | 12.4244
14.5 | 1.0018 | 0.09352 | 0.0109 | 10.7121

## 23. Re 250k Mach 0.50 (1)
BIGFOIL.COM POLAR EXPORT
eh2510
EH 2.5/10 |  |  |  | Cl Max: | 1.102 | at alpha= | 20 | deg
JavaFoil+Calcfoil stall+Eppler ext transition |  |  |  | L/D Max: | 16.505 | at alpha= | 9.5 | deg
Re: | 250000 |  |  | Cd Min: | 0.02483 | at alpha= | 0 | deg
Mach: | 0.5 |  |  | Cl=0 at alpha= | -0.89815 | deg
|  |  |  | @ Cl=0.1, Cd= | 0.024961
|  |  |  | @ Cl=0.4, Cd= | 0.043132
|  |  |  | @ Cl=0.6, Cd= | 0.045374
alpha (deg) | Cl | Cd | Cm | Cl/Cd
-20 | -1.06 | 0.3261 | 0.007 | -3.249
-19.5 | -1.032 | 0.32974 | 0.007 | -3.13
-19 | -1.005 | 0.31966 | 0.007 | -3.143
-18.5 | -0.963 | 0.14591 | 0.004 | -6.599
-18 | -0.936 | 0.13212 | 0.004 | -7.085
-17.5 | -0.909 | 0.12345 | 0.004 | -7.365
-17 | -0.882 | 0.11674 | 0.004 | -7.558
-16.5 | -0.855 | 0.10997 | 0.004 | -7.777
-16 | -0.828 | 0.10464 | 0.004 | -7.914
-15.5 | -0.801 | 0.09891 | 0.004 | -8.098
-15 | -0.774 | 0.09392 | 0.004 | -8.239
-14.5 | -0.747 | 0.08933 | 0.004 | -8.357
-14 | -0.719 | 0.08483 | 0.004 | -8.479
-13.5 | -0.692 | 0.08057 | 0.004 | -8.588
-13 | -0.665 | 0.07654 | 0.004 | -8.683
-12.5 | -0.637 | 0.07269 | 0.004 | -8.767
-12 | -0.61 | 0.06909 | 0.004 | -8.826
-11.5 | -0.582 | 0.0656 | 0.004 | -8.878
-11 | -0.555 | 0.06227 | 0.004 | -8.911
-10.5 | -0.527 | 0.05908 | 0.004 | -8.928
-10 | -0.5 | 0.05613 | 0.003 | -8.906
-9.5 | -0.472 | 0.05332 | 0.003 | -8.859
-9 | -0.445 | 0.05073 | 0.003 | -8.77
-8.5 | -0.417 | 0.04821 | 0.003 | -8.656
-8 | -0.39 | 0.04586 | 0.003 | -8.5
-7.5 | -0.362 | 0.04368 | 0.003 | -8.294
-7 | -0.335 | 0.04235 | 0.003 | -7.904
-6.5 | -0.307 | 0.04083 | 0.003 | -7.523
-6 | -0.28 | 0.03927 | 0.002 | -7.119
-5.5 | -0.252 | 0.03778 | 0.002 | -6.671
-5 | -0.283 | 0.03622 | 0.002 | -7.805
-4.5 | -0.33 | 0.03505 | 0.002 | -9.424
-4 | -0.307 | 0.03399 | 0.002 | -9.026
-3.5 | -0.268 | 0.03841 | 0.002 | -6.984
-3 | -0.222 | 0.0358 | 0.002 | -6.205
-2.5 | -0.172 | 0.03405 | 0.002 | -5.05
-2 | -0.119 | 0.03277 | 0.002 | -3.645
-1.5 | -0.066 | 0.03059 | 0.001 | -2.145
-1 | -0.011 | 0.03039 | 0.001 | -0.37
-0.5 | 0.043 | 0.03037 | 0.001 | 1.432
0 | 0.098 | 0.02483 | 0 | 3.959
0.5 | 0.153 | 0.02844 | 0.001 | 5.378
1 | 0.208 | 0.02848 | 0 | 7.286
1.5 | 0.262 | 0.02871 | 0 | 9.125
2 | 0.316 | 0.0291 | 0 | 10.857
2.5 | 0.368 | 0.02964 | 0 | 12.419
3 | 0.418 | 0.0303 | 0 | 13.785
3.5 | 0.463 | 0.03129 | 0 | 14.8
4 | 0.5 | 0.03243 | 0 | 15.433
4.5 | 0.522 | 0.03375 | -0.001 | 15.478
5 | 0.504 | 0.03538 | -0.001 | 14.242
5.5 | 0.345 | 0.03751 | -0.001 | 9.19
6 | 0.371 | 0.03939 | -0.001 | 9.424
6.5 | 0.398 | 0.04284 | -0.001 | 9.282
7 | 0.424 | 0.04664 | -0.001 | 9.092
7.5 | 0.45 | 0.05192 | -0.001 | 8.675
8 | 0.477 | 0.05867 | -0.002 | 8.124
8.5 | 0.503 | 0.06076 | -0.002 | 8.278
9 | 0.529 | 0.06397 | -0.002 | 8.272
9.5 | 0.628 | 0.03804 | -0.006 | 16.505
10 | 0.651 | 0.04349 | -0.007 | 14.981
10.5 | 0.608 | 0.07211 | -0.003 | 8.435
11 | 0.634 | 0.08261 | -0.004 | 7.674
11.5 | 0.715 | 0.06859 | -0.008 | 10.419
12 | 0.706 | 0.09818 | -0.007 | 7.189
12.5 | 0.715 | 0.11927 | -0.005 | 5.994
13 | 0.738 | 0.1598 | -0.005 | 4.617
13.5 | 0.768 | 0.1399 | -0.006 | 5.49
14 | 0.792 | 0.19414 | -0.006 | 4.079
14.5 | 0.817 | 0.19977 | -0.007 | 4.092
15 | 0.845 | 0.20929 | -0.007 | 4.037
15.5 | 0.871 | 0.22806 | -0.008 | 3.818
16 | 0.897 | 0.23755 | -0.008 | 3.775
16.5 | 0.925 | 0.25038 | -0.009 | 3.695
17 | 0.951 | 0.27518 | -0.009 | 3.456
17.5 | 0.976 | 0.28016 | -0.01 | 3.485
18 | 0.998 | 0.24429 | -0.01 | 4.085
18.5 | 1.024 | 0.25317 | -0.01 | 4.045
19 | 1.055 | 0.26972 | -0.011 | 3.91
19.5 | 1.078 | 0.28165 | -0.012 | 3.826
20 | 1.102 | 0.28657 | -0.012 | 3.847

## 24. Re 250k Mach 0.50 (2)
BIGFOIL.COM POLAR EXPORT
eh2510
EH 2.5/10 |  |  |  | Cl Max: | 1.1221 | at alpha= | 7.5 | deg
XFOIL ncrit=9 |  |  |  | L/D Max: | 63.8282 | at alpha= | 7.5 | deg
Re: | 250000 |  |  | Cd Min: | 0.28351 | at alpha= | -20 | deg
Mach: | 0.5 |  |  | Cl=0 at alpha= | -1.2653 | deg
|  |  |  | @ Cl=0.1, Cd= | 0.010396
|  |  |  | @ Cl=0.4, Cd= | 0.011496
|  |  |  | @ Cl=0.6, Cd= | 0.011973
alpha (deg) | Cl | Cd | Cm | Cl/Cd
-20 | -0.8547 | 0.28351 | 0.0943 | -3.0147
-19.5 | -0.8344 | 0.27724 | 0.0883 | -3.0097
-19 | -0.8122 | 0.26856 | 0.0834 | -3.0243
-18.5 | -0.787 | 0.25714 | 0.0806 | -3.0606
-18 | -0.7643 | 0.24908 | 0.0763 | -3.0685
-17.5 | -0.7417 | 0.24115 | 0.0717 | -3.0757
-17 | -0.7193 | 0.23319 | 0.0671 | -3.0846
-16.5 | -0.6968 | 0.2252 | 0.0625 | -3.0941
-16 | -0.6757 | 0.21817 | 0.0567 | -3.0971
-15.5 | -0.6593 | 0.21241 | 0.0505 | -3.1039
-15 | -0.6334 | 0.20101 | 0.0483 | -3.1511
-14.5 | -0.6111 | 0.19302 | 0.045 | -3.166
-14 | -0.5903 | 0.18516 | 0.0409 | -3.1881
-13.5 | -0.5705 | 0.1774 | 0.0364 | -3.2159
-13 | -0.559 | 0.17177 | 0.0298 | -3.2544
-12.5 | -0.549 | 0.16525 | 0.0239 | -3.3222
-12 | -0.5185 | 0.15304 | 0.0239 | -3.388
-11.5 | -0.4994 | 0.14521 | 0.0213 | -3.4392
-11 | -0.4834 | 0.13752 | 0.0177 | -3.5151
-10.5 | -0.4796 | 0.13147 | 0.0103 | -3.648
-10 | -0.4729 | 0.12423 | 0.0041 | -3.8066
-9.5 | -0.4471 | 0.11358 | 0.006 | -3.9364
-9 | -0.4334 | 0.10609 | 0.0034 | -4.0852
-8.5 | -0.4248 | 0.09856 | -0.0011 | -4.3101
-8 | -0.4284 | 0.09151 | -0.011 | -4.6815
-7.5 | -0.4298 | 0.08297 | -0.0197 | -5.1802
-7 | -0.4127 | 0.07446 | -0.0153 | -5.5426
-6.5 | -0.413 | 0.06738 | -0.0194 | -6.1294
-6 | -0.4242 | 0.06068 | -0.027 | -6.9908
-5.5 | -0.3877 | 0.0496 | -0.0332 | -7.8165
-5 | -0.3702 | 0.04137 | -0.0304 | -8.9485
-4.5 | -0.3465 | 0.03234 | -0.0268 | -10.7143
-4 | -0.308 | 0.02658 | -0.0227 | -11.5877
-3.5 | -0.2602 | 0.02142 | -0.0189 | -12.1475
-3 | -0.2023 | 0.01728 | -0.0162 | -11.7072
-2.5 | -0.14 | 0.01537 | -0.0139 | -9.1087
-2 | -0.0825 | 0.01365 | -0.011 | -6.044
-1.5 | -0.0245 | 0.01276 | -0.0087 | -1.9201
-1 | 0.0277 | 0.01163 | -0.0061 | 2.3818
-0.5 | 0.0711 | 0.01019 | 0.0015 | 6.9774
0 | 0.1971 | 0.01109 | -0.0078 | 17.7728
0.5 | 0.3406 | 0.01154 | -0.0224 | 29.5147
1 | 0.4474 | 0.01146 | -0.0309 | 39.0401
1.5 | 0.5007 | 0.01159 | -0.0288 | 43.201
2 | 0.5544 | 0.01177 | -0.0267 | 47.1028
2.5 | 0.6084 | 0.01201 | -0.0246 | 50.6578
3 | 0.6622 | 0.01231 | -0.0222 | 53.7937
3.5 | 0.7155 | 0.0127 | -0.0196 | 56.3386
4 | 0.7685 | 0.01315 | -0.0168 | 58.4411
4.5 | 0.8211 | 0.01368 | -0.0137 | 60.0219
5 | 0.8735 | 0.01427 | -0.0104 | 61.2123
5.5 | 0.9258 | 0.01496 | -0.0069 | 61.885
6 | 0.9783 | 0.01572 | -0.0031 | 62.2328
6.5 | 1.031 | 0.01656 | 0.0008 | 62.2585
7 | 1.0802 | 0.01705 | 0.0056 | 63.3548
7.5 | 1.1221 | 0.01758 | 0.0112 | 63.8282
8 | 1.1203 | 0.02114 | 0.0188 | 52.9943
8.5 | 1.08 | 0.0269 | 0.0259 | 40.1487
9.5 | 1.0301 | 0.04329 | 0.0232 | 23.7953
10 | 1.0054 | 0.05206 | 0.021 | 19.3123
10.5 | 0.9828 | 0.06073 | 0.0188 | 16.1831
11 | 0.9698 | 0.06858 | 0.0174 | 14.1411
11.5 | 0.9646 | 0.0764 | 0.016 | 12.6257
12 | 0.9529 | 0.08583 | 0.0126 | 11.1022
12.5 | 0.9368 | 0.09652 | 0.0079 | 9.7058

## 25. Re 500k Mach 0.00 (1)
BIGFOIL.COM POLAR EXPORT
eh2510
EH 2.5/10 |  |  |  | Cl Max: | 0.676 | at alpha= | 9 | deg
JavaFoil+Calcfoil stall+Eppler ext transition |  |  |  | L/D Max: | 15.568 | at alpha= | 5.5 | deg
Re: | 500000 |  |  | Cd Min: | 0.00572 | at alpha= | -0.5 | deg
Mach: | 0 |  |  | Cl=0 at alpha= | -0.89831 | deg
|  |  |  | @ Cl=0.1, Cd= | 0.027641
|  |  |  | @ Cl=0.4, Cd= | 0.030565
|  |  |  | @ Cl=0.6, Cd= | 0.10494
alpha (deg) | Cl | Cd | Cm | Cl/Cd
-14.5 | -0.416 | 0.08788 | 0.004 | -4.738
-14 | -0.437 | 0.08377 | 0.004 | -5.221
-13.5 | -0.458 | 0.07971 | 0.003 | -5.751
-13 | -0.479 | 0.07578 | 0.003 | -6.321
-12.5 | -0.499 | 0.07204 | 0.003 | -6.925
-12 | -0.516 | 0.06845 | 0.003 | -7.54
-11.5 | -0.53 | 0.06501 | 0.003 | -8.146
-11 | -0.541 | 0.06175 | 0.003 | -8.757
-10.5 | -0.549 | 0.05857 | 0.003 | -9.375
-10 | -0.554 | 0.05563 | 0.003 | -9.964
-9.5 | -0.556 | 0.05282 | 0.003 | -10.52
-9 | -0.553 | 0.05019 | 0.003 | -11.014
-8.5 | -0.546 | 0.04767 | 0.003 | -11.445
-8 | -0.534 | 0.0453 | 0.003 | -11.783
-7.5 | -0.517 | 0.04309 | 0.002 | -12.003
-7 | -0.496 | 0.04104 | 0.002 | -12.08
-6.5 | -0.471 | 0.04744 | 0.003 | -9.931
-6 | -0.439 | 0.03836 | 0.002 | -11.456
-5.5 | -0.405 | 0.03681 | 0.002 | -11.012
-5 | -0.368 | 0.03543 | 0.002 | -10.38
-4.5 | -0.327 | 0.03418 | 0.002 | -9.575
-4 | -0.285 | 0.03303 | 0.002 | -8.629
-3.5 | -0.242 | 0.0339 | 0.002 | -7.131
-3 | -0.197 | 0.03261 | 0.002 | -6.034
-2.5 | -0.151 | 0.03157 | 0.002 | -4.777
-2 | -0.13 | 0.00669 | 0.001 | -19.393
-1.5 | -0.071 | 0.00631 | 0.001 | -11.273
-1 | -0.012 | 0.00604 | 0.001 | -2.013
-0.5 | 0.047 | 0.00572 | 0.001 | 8.221
0 | 0.085 | 0.02765 | 0.001 | 3.081
0.5 | 0.133 | 0.02762 | 0 | 4.799
1 | 0.18 | 0.02775 | 0 | 6.482
1.5 | 0.227 | 0.02803 | 0 | 8.104
2 | 0.274 | 0.02846 | 0 | 9.63
2.5 | 0.32 | 0.02904 | 0 | 11.024
3 | 0.365 | 0.02977 | 0 | 12.27
3.5 | 0.409 | 0.03077 | 0 | 13.296
4 | 0.451 | 0.03149 | 0 | 14.326
4.5 | 0.491 | 0.0328 | -0.001 | 14.969
5 | 0.528 | 0.03429 | -0.001 | 15.399
5.5 | 0.562 | 0.03609 | -0.001 | 15.568
6 | 0.592 | 0.03803 | -0.001 | 15.566
6.5 | 0.618 | 0.04004 | -0.001 | 15.431
7 | 0.639 | 0.04249 | -0.001 | 15.042
7.5 | 0.656 | 0.04521 | -0.001 | 14.506
8 | 0.667 | 0.04808 | -0.001 | 13.879
8.5 | 0.674 | 0.05184 | -0.001 | 13.004
9 | 0.676 | 0.05545 | -0.002 | 12.193
9.5 | 0.673 | 0.05935 | -0.002 | 11.348
10 | 0.667 | 0.06346 | -0.002 | 10.506
10.5 | 0.656 | 0.06826 | -0.002 | 9.615
11 | 0.643 | 0.07334 | -0.002 | 8.762
11.5 | 0.626 | 0.07765 | -0.002 | 8.066
12 | 0.608 | 0.08314 | -0.002 | 7.31
12.5 | 0.588 | 0.08856 | -0.003 | 6.635
13 | 0.566 | 0.09292 | -0.003 | 6.094
13.5 | 0.544 | 0.1004 | -0.003 | 5.419
14 | 0.522 | 0.10494 | -0.003 | 4.97

## 26. Re 500k Mach 0.00 (2)
BIGFOIL.COM POLAR EXPORT
eh2510
EH 2.5/10 |  |  |  | Cl Max: | 1.1267 | at alpha= | 11.5 | deg
XFOIL ncrit=9 |  |  |  | L/D Max: | 91.2547 | at alpha= | 7.5 | deg
Re: | 500000 |  |  | Cd Min: | 0.10477 | at alpha= | 16.5 | deg
Mach: | 0 |  |  | Cl=0 at alpha= | -0.90939 | deg
|  |  |  | @ Cl=0.1, Cd= | 0.0070259
|  |  |  | @ Cl=0.4, Cd= | 0.0080774
|  |  |  | @ Cl=0.6, Cd= | 0.0083867
alpha (deg) | Cl | Cd | Cm | Cl/Cd
-7.5 | -0.5433 | 0.05594 | -0.021 | -9.7122
-7 | -0.5244 | 0.05143 | -0.02 | -10.1964
-6.5 | -0.4991 | 0.04514 | -0.0188 | -11.0567
-6 | -0.4766 | 0.03364 | -0.0177 | -14.1677
-5.5 | -0.4309 | 0.02035 | -0.0159 | -21.1744
-5 | -0.3889 | 0.01659 | -0.0127 | -23.4418
-4.5 | -0.3418 | 0.01402 | -0.0106 | -24.3795
-4 | -0.2923 | 0.01279 | -0.009 | -22.8538
-3.5 | -0.2423 | 0.01183 | -0.0076 | -20.4818
-2.5 | -0.1416 | 0.01025 | -0.0048 | -13.8146
-2 | -0.0899 | 0.00979 | -0.0039 | -9.1828
-1.5 | -0.038 | 0.00942 | -0.0031 | -4.034
-1 | -0.0083 | 0.00704 | 0.0015 | -1.179
-0.5 | 0.0375 | 0.00681 | 0.0047 | 5.5066
0 | 0.0934 | 0.007 | 0.0056 | 13.3429
0.5 | 0.1571 | 0.00725 | 0.0046 | 21.669
1 | 0.2445 | 0.00767 | -0.0016 | 31.8774
1.5 | 0.3323 | 0.008 | -0.0082 | 41.5375
2 | 0.4023 | 0.00808 | -0.0115 | 49.7896
2.5 | 0.4706 | 0.00818 | -0.0144 | 57.5306
3 | 0.5384 | 0.00829 | -0.0173 | 64.9457
3.5 | 0.6085 | 0.0084 | -0.0208 | 72.4405
4 | 0.6544 | 0.00853 | -0.0191 | 76.7175
4.5 | 0.7001 | 0.0087 | -0.0174 | 80.4713
5 | 0.7456 | 0.00892 | -0.0156 | 83.5874
5.5 | 0.7911 | 0.00919 | -0.0138 | 86.0827
6 | 0.8368 | 0.0095 | -0.0121 | 88.0842
6.5 | 0.883 | 0.00983 | -0.0104 | 89.8271
7 | 0.9289 | 0.01019 | -0.0088 | 91.158
7.5 | 0.9746 | 0.01068 | -0.0073 | 91.2547
8 | 1.0179 | 0.01146 | -0.0055 | 88.822
8.5 | 1.0483 | 0.01361 | -0.0024 | 77.0242
9 | 1.0696 | 0.01659 | 0.0019 | 64.4726
9.5 | 1.0981 | 0.01867 | 0.0054 | 58.8163
10 | 1.1249 | 0.02058 | 0.0088 | 54.6599
10.5 | 1.1218 | 0.02382 | 0.0154 | 47.0949
11 | 1.1252 | 0.02657 | 0.0198 | 42.3485
11.5 | 1.1267 | 0.03078 | 0.0211 | 36.6049
12 | 1.1261 | 0.03605 | 0.021 | 31.2372
12.5 | 1.1246 | 0.04168 | 0.0206 | 26.9818
13 | 1.1242 | 0.04732 | 0.02 | 23.7574
13.5 | 1.1226 | 0.0533 | 0.0188 | 21.0619
14 | 1.1197 | 0.0594 | 0.0182 | 18.8502
14.5 | 1.1139 | 0.066 | 0.0176 | 16.8773
15 | 1.1072 | 0.07345 | 0.0159 | 15.0742
15.5 | 1.0957 | 0.08222 | 0.0128 | 13.3264
16 | 1.0793 | 0.09276 | 0.0078 | 11.6354
16.5 | 1.0566 | 0.10477 | 0.002 | 10.0849

## 27. Re 500k Mach 0.10 (1)
BIGFOIL.COM POLAR EXPORT
eh2510
EH 2.5/10 |  |  |  | Cl Max: | 0.667 | at alpha= | 8.5 | deg
JavaFoil+Calcfoil stall+Eppler ext transition |  |  |  | L/D Max: | 15.611 | at alpha= | 5.5 | deg
Re: | 500000 |  |  | Cd Min: | 0.0057 | at alpha= | -0.5 | deg
Mach: | 0.1 |  |  | Cl=0 at alpha= | -0.89831 | deg
|  |  |  | @ Cl=0.1, Cd= | 0.027651
|  |  |  | @ Cl=0.4, Cd= | 0.030488
|  |  |  | @ Cl=0.6, Cd= | 0.09994
alpha (deg) | Cl | Cd | Cm | Cl/Cd
-14.5 | -0.372 | 0.08788 | 0.004 | -4.233
-14 | -0.396 | 0.08379 | 0.004 | -4.721
-13.5 | -0.419 | 0.07971 | 0.003 | -5.262
-13 | -0.443 | 0.07578 | 0.003 | -5.849
-12.5 | -0.466 | 0.07204 | 0.003 | -6.475
-12 | -0.487 | 0.06845 | 0.003 | -7.117
-11.5 | -0.504 | 0.065 | 0.003 | -7.755
-11 | -0.519 | 0.06175 | 0.003 | -8.401
-10.5 | -0.531 | 0.05857 | 0.003 | -9.059
-10 | -0.539 | 0.05562 | 0.003 | -9.691
-9.5 | -0.544 | 0.05281 | 0.003 | -10.292
-9 | -0.544 | 0.05019 | 0.003 | -10.83
-8.5 | -0.539 | 0.04767 | 0.003 | -11.304
-8 | -0.529 | 0.0453 | 0.003 | -11.682
-7.5 | -0.514 | 0.04308 | 0.002 | -11.939
-7 | -0.494 | 0.04104 | 0.002 | -12.047
-6.5 | -0.471 | 0.04777 | 0.003 | -9.852
-6 | -0.44 | 0.03838 | 0.002 | -11.461
-5.5 | -0.406 | 0.03682 | 0.002 | -11.031
-5 | -0.369 | 0.03544 | 0.002 | -10.41
-4.5 | -0.328 | 0.03419 | 0.002 | -9.608
-4 | -0.286 | 0.03304 | 0.002 | -8.661
-3.5 | -0.243 | 0.03391 | 0.002 | -7.16
-3 | -0.198 | 0.03262 | 0.002 | -6.059
-2.5 | -0.152 | 0.03157 | 0.002 | -4.8
-2 | -0.13 | 0.00669 | 0.001 | -19.486
-1.5 | -0.071 | 0.00633 | 0.001 | -11.286
-1 | -0.012 | 0.00605 | 0.001 | -2.019
-0.5 | 0.047 | 0.0057 | 0.001 | 8.283
0 | 0.086 | 0.02766 | 0.001 | 3.095
0.5 | 0.133 | 0.02763 | 0 | 4.822
1 | 0.181 | 0.02775 | 0 | 6.514
1.5 | 0.228 | 0.02802 | 0 | 8.148
2 | 0.275 | 0.02845 | 0 | 9.682
2.5 | 0.322 | 0.02903 | 0 | 11.083
3 | 0.367 | 0.02976 | 0 | 12.333
3.5 | 0.411 | 0.03073 | 0 | 13.374
4 | 0.453 | 0.0315 | 0 | 14.382
4.5 | 0.493 | 0.0328 | -0.001 | 15.026
5 | 0.53 | 0.0343 | -0.001 | 15.445
5.5 | 0.563 | 0.03608 | -0.001 | 15.611
6 | 0.593 | 0.03805 | -0.001 | 15.578
6.5 | 0.618 | 0.04008 | -0.001 | 15.41
7 | 0.638 | 0.04255 | -0.001 | 14.99
7.5 | 0.653 | 0.04531 | -0.001 | 14.406
8 | 0.662 | 0.04824 | -0.001 | 13.732
8.5 | 0.667 | 0.05172 | -0.002 | 12.893
9 | 0.666 | 0.05575 | -0.002 | 11.947
9.5 | 0.66 | 0.05956 | -0.002 | 11.088
10 | 0.65 | 0.06383 | -0.002 | 10.188
10.5 | 0.636 | 0.06899 | -0.002 | 9.224
11 | 0.619 | 0.07328 | -0.002 | 8.447
11.5 | 0.599 | 0.07782 | -0.002 | 7.697
12 | 0.577 | 0.08353 | -0.002 | 6.905
12.5 | 0.553 | 0.08896 | -0.003 | 6.217
13 | 0.528 | 0.09315 | -0.003 | 5.671
13.5 | 0.503 | 0.09994 | -0.003 | 5.032

## 28. Re 500k Mach 0.10 (2)
BIGFOIL.COM POLAR EXPORT
eh2510
EH 2.5/10 |  |  |  | Cl Max: | 1.1257 | at alpha= | 10 | deg
XFOIL ncrit=9 |  |  |  | L/D Max: | 91.2 | at alpha= | 7 | deg
Re: | 500000 |  |  | Cd Min: | 0.24391 | at alpha= | -19.5 | deg
Mach: | 0.1 |  |  | Cl=0 at alpha= | -0.91889 | deg
|  |  |  | @ Cl=0.1, Cd= | 0.0070346
|  |  |  | @ Cl=0.4, Cd= | 0.0080951
|  |  |  | @ Cl=0.6, Cd= | 0.008431
alpha (deg) | Cl | Cd | Cm | Cl/Cd
-19.5 | -0.7422 | 0.24391 | 0.0706 | -3.0429
-19 | -0.7249 | 0.23786 | 0.0672 | -3.0476
-18.5 | -0.7079 | 0.23168 | 0.0636 | -3.0555
-18 | -0.6908 | 0.22528 | 0.0598 | -3.0664
-17.5 | -0.6739 | 0.21873 | 0.0561 | -3.081
-17 | -0.6572 | 0.21193 | 0.0524 | -3.101
-16.5 | -0.6403 | 0.2049 | 0.0485 | -3.1249
-16 | -0.626 | 0.19785 | 0.0437 | -3.164
-15.5 | -0.613 | 0.19074 | 0.0394 | -3.2138
-15 | -0.5997 | 0.18338 | 0.0354 | -3.2703
-14.5 | -0.5828 | 0.17496 | 0.0338 | -3.331
-14 | -0.5677 | 0.16832 | 0.031 | -3.3727
-13.5 | -0.5539 | 0.16144 | 0.0279 | -3.431
-13 | -0.5428 | 0.15374 | 0.0235 | -3.5306
-12.5 | -0.5359 | 0.14579 | 0.0187 | -3.6758
-12 | -0.5258 | 0.13784 | 0.015 | -3.8146
-11.5 | -0.5229 | 0.12782 | 0.0118 | -4.0909
-11 | -0.5089 | 0.12138 | 0.0104 | -4.1926
-10.5 | -0.4994 | 0.11441 | 0.0077 | -4.365
-10 | -0.493 | 0.10683 | 0.0044 | -4.6148
-9.5 | -0.4904 | 0.0985 | 0.0001 | -4.9787
-9 | -0.4915 | 0.0887 | -0.008 | -5.5411
-8.5 | -0.4997 | 0.07873 | -0.016 | -6.347
-8 | -0.5147 | 0.0699 | -0.0194 | -7.3634
-7.5 | -0.5383 | 0.05763 | -0.021 | -9.3406
-7 | -0.521 | 0.0528 | -0.0202 | -9.8674
-6.5 | -0.489 | 0.04687 | -0.0192 | -10.4331
-6 | -0.4739 | 0.03435 | -0.0188 | -13.7962
-5.5 | -0.4323 | 0.02101 | -0.0164 | -20.5759
-5 | -0.3909 | 0.01702 | -0.013 | -22.9671
-4.5 | -0.3437 | 0.01425 | -0.0108 | -24.1193
-4 | -0.2938 | 0.01292 | -0.0093 | -22.7399
-3.5 | -0.2434 | 0.01192 | -0.0078 | -20.4195
-3 | -0.1927 | 0.0111 | -0.0063 | -17.3604
-2 | -0.0902 | 0.00982 | -0.0039 | -9.1853
-1.5 | -0.0378 | 0.00945 | -0.0032 | -4
-1 | -0.0073 | 0.00711 | 0.0012 | -1.0267
-0.5 | 0.0377 | 0.00684 | 0.0047 | 5.5117
0 | 0.0938 | 0.00701 | 0.0056 | 13.3809
0.5 | 0.1569 | 0.00726 | 0.0048 | 21.6116
1 | 0.2444 | 0.00769 | -0.0013 | 31.7815
1.5 | 0.3343 | 0.00801 | -0.0082 | 41.7353
2 | 0.4038 | 0.0081 | -0.0113 | 49.8519
2.5 | 0.4726 | 0.0082 | -0.0143 | 57.6341
3 | 0.5406 | 0.00833 | -0.0171 | 64.898
3.5 | 0.6112 | 0.00845 | -0.0206 | 72.3314
4 | 0.6585 | 0.00859 | -0.0191 | 76.6589
4.5 | 0.7044 | 0.00876 | -0.0174 | 80.411
5 | 0.7501 | 0.00899 | -0.0156 | 83.4372
5.5 | 0.7959 | 0.00926 | -0.0137 | 85.9503
6 | 0.8421 | 0.00956 | -0.012 | 88.0858
6.5 | 0.8886 | 0.00987 | -0.0103 | 90.0304
7 | 0.9348 | 0.01025 | -0.0086 | 91.2
7.5 | 0.9806 | 0.01077 | -0.0069 | 91.0492
8 | 1.0237 | 0.01161 | -0.0051 | 88.174
8.5 | 1.0495 | 0.01423 | -0.0014 | 73.7526
9 | 1.0741 | 0.01685 | 0.0027 | 63.7448
9.5 | 1.1014 | 0.019 | 0.0065 | 57.9684
10 | 1.1257 | 0.02104 | 0.0102 | 53.5029
10.5 | 1.1164 | 0.02442 | 0.0174 | 45.7166
11 | 1.1188 | 0.02768 | 0.0207 | 40.4191
11.5 | 1.1202 | 0.03232 | 0.0213 | 34.6597
12 | 1.1189 | 0.03785 | 0.021 | 29.5614
12.5 | 1.1167 | 0.04361 | 0.0206 | 25.6065
13 | 1.1157 | 0.0494 | 0.0201 | 22.585
13.5 | 1.1133 | 0.05555 | 0.0188 | 20.0414
14 | 1.1095 | 0.06191 | 0.018 | 17.9212
14.5 | 1.1028 | 0.06895 | 0.0168 | 15.9942
15 | 1.0939 | 0.077 | 0.0144 | 14.2065

## 29. Re 500k Mach 0.25 (1)
BIGFOIL.COM POLAR EXPORT
eh2510
EH 2.5/10 |  |  |  | Cl Max: | 0.624 | at alpha= | 7.5 | deg
JavaFoil+Calcfoil stall+Eppler ext transition |  |  |  | L/D Max: | 15.813 | at alpha= | 5.5 | deg
Re: | 500000 |  |  | Cd Min: | 0.00574 | at alpha= | -0.5 | deg
Mach: | 0.25 |  |  | Cl=0 at alpha= | -0.89516 | deg
|  |  |  | @ Cl=0.1, Cd= | 0.027658
|  |  |  | @ Cl=0.4, Cd= | 0.08953
|  |  |  | @ Cl=0.6, Cd= | 0.08953
alpha (deg) | Cl | Cd | Cm | Cl/Cd
-13 | -0.07 | 0.07579 | 0.003 | -0.922
-12.5 | -0.106 | 0.07203 | 0.003 | -1.474
-12 | -0.204 | 0.06844 | 0.003 | -2.975
-11.5 | -0.264 | 0.06499 | 0.003 | -4.06
-11 | -0.316 | 0.06173 | 0.003 | -5.12
-10.5 | -0.362 | 0.05855 | 0.003 | -6.187
-10 | -0.402 | 0.0556 | 0.003 | -7.237
-9.5 | -0.436 | 0.05279 | 0.003 | -8.253
-9 | -0.461 | 0.05013 | 0.003 | -9.204
-8.5 | -0.479 | 0.04765 | 0.003 | -10.048
-8 | -0.488 | 0.04529 | 0.003 | -10.769
-7.5 | -0.488 | 0.04306 | 0.003 | -11.329
-7 | -0.48 | 0.04101 | 0.002 | -11.693
-6.5 | -0.464 | 0.05008 | 0.003 | -9.267
-6 | -0.439 | 0.03842 | 0.002 | -11.433
-5.5 | -0.409 | 0.03683 | 0.002 | -11.112
-5 | -0.374 | 0.03549 | 0.002 | -10.538
-4.5 | -0.334 | 0.03429 | 0.002 | -9.752
-4 | -0.292 | 0.03325 | 0.002 | -8.788
-3.5 | -0.248 | 0.03418 | 0.002 | -7.268
-3 | -0.203 | 0.03284 | 0.002 | -6.167
-2.5 | -0.155 | 0.03174 | 0.002 | -4.897
-2 | -0.107 | 0.02997 | 0.001 | -3.581
-1.5 | -0.073 | 0.0064 | 0.001 | -11.465
-1 | -0.013 | 0.006 | 0.001 | -2.09
-0.5 | 0.049 | 0.00574 | 0.001 | 8.449
0 | 0.088 | 0.02767 | 0.001 | 3.179
0.5 | 0.137 | 0.02762 | 0.001 | 4.956
1 | 0.186 | 0.02775 | 0 | 6.695
1.5 | 0.235 | 0.02802 | 0 | 8.37
2 | 0.283 | 0.02845 | 0 | 9.945
2.5 | 0.33 | 0.02904 | 0 | 11.38
3 | 0.377 | 0.02975 | 0 | 12.664
3.5 | 0.421 | 0.03071 | 0 | 13.717
4 | 0.464 | 0.03183 | 0 | 14.566
4.5 | 0.503 | 0.03281 | -0.001 | 15.329
5 | 0.538 | 0.03431 | -0.001 | 15.689
5.5 | 0.569 | 0.03597 | -0.001 | 15.813
6 | 0.594 | 0.03795 | -0.001 | 15.643
6.5 | 0.612 | 0.04022 | -0.001 | 15.208
7 | 0.622 | 0.04271 | -0.001 | 14.568
7.5 | 0.624 | 0.04564 | -0.001 | 13.68
8 | 0.618 | 0.04871 | -0.001 | 12.681
8.5 | 0.602 | 0.05276 | -0.001 | 11.411
9 | 0.578 | 0.05696 | -0.002 | 10.142
9.5 | 0.545 | 0.06114 | -0.002 | 8.915
10 | 0.505 | 0.06573 | -0.002 | 7.678
10.5 | 0.458 | 0.07215 | -0.002 | 6.343
11 | 0.405 | 0.07714 | -0.002 | 5.248
11.5 | 0.347 | 0.08165 | -0.002 | 4.244
12 | 0.283 | 0.08589 | -0.003 | 3.29
12.5 | 0.208 | 0.08953 | -0.003 | 2.329

## 30. Re 500k Mach 0.25 (2)
BIGFOIL.COM POLAR EXPORT
eh2510
EH 2.5/10 |  |  |  | Cl Max: | 1.112 | at alpha= | 10 | deg
XFOIL ncrit=9 |  |  |  | L/D Max: | 90.7793 | at alpha= | 7 | deg
Re: | 500000 |  |  | Cd Min: | 0.09861 | at alpha= | 15 | deg
Mach: | 0.25 |  |  | Cl=0 at alpha= | -1.0785 | deg
|  |  |  | @ Cl=0.1, Cd= | 0.0071064
|  |  |  | @ Cl=0.4, Cd= | 0.0082378
|  |  |  | @ Cl=0.6, Cd= | 0.0085797
alpha (deg) | Cl | Cd | Cm | Cl/Cd
-8.5 | -0.492 | 0.08056 | -0.0122 | -6.1072
-8 | -0.5039 | 0.07192 | -0.0182 | -7.0064
-7.5 | -0.5057 | 0.06626 | -0.0186 | -7.6321
-7 | -0.5001 | 0.05934 | -0.02 | -8.4277
-6.5 | -0.4781 | 0.0511 | -0.0212 | -9.3562
-6 | -0.4547 | 0.03813 | -0.0251 | -11.925
-5.5 | -0.4361 | 0.02498 | -0.0194 | -17.458
-5 | -0.401 | 0.01935 | -0.0152 | -20.7235
-4.5 | -0.3539 | 0.01566 | -0.0125 | -22.599
-4 | -0.3022 | 0.0137 | -0.0107 | -22.0584
-3.5 | -0.2493 | 0.01253 | -0.0091 | -19.8962
-3 | -0.197 | 0.0115 | -0.0074 | -17.1304
-2.5 | -0.145 | 0.0106 | -0.0057 | -13.6792
-2 | -0.0916 | 0.01 | -0.0045 | -9.16
-1 | 0.0078 | 0.00829 | -0.0017 | 0.94089
-0.5 | 0.0403 | 0.00693 | 0.0045 | 5.8153
0 | 0.096 | 0.00709 | 0.006 | 13.5402
0.5 | 0.162 | 0.00736 | 0.005 | 22.0109
1 | 0.2435 | 0.00776 | 0.0007 | 31.3789
1.5 | 0.3433 | 0.00813 | -0.0078 | 42.2263
2 | 0.4117 | 0.00826 | -0.0102 | 49.8426
2.5 | 0.484 | 0.00836 | -0.0135 | 57.8947
3 | 0.5535 | 0.00851 | -0.0161 | 65.0411
3.5 | 0.6269 | 0.00862 | -0.0197 | 72.7262
4 | 0.6818 | 0.00877 | -0.0193 | 77.7423
4.5 | 0.7293 | 0.00896 | -0.0174 | 81.3951
5 | 0.7765 | 0.00921 | -0.0154 | 84.3105
5.5 | 0.8238 | 0.00951 | -0.0133 | 86.6246
6 | 0.8712 | 0.00986 | -0.0112 | 88.357
6.5 | 0.919 | 0.01024 | -0.0091 | 89.7461
7 | 0.9668 | 0.01065 | -0.0071 | 90.7793
7.5 | 1.0132 | 0.01131 | -0.005 | 89.5844
8 | 1.0521 | 0.01273 | -0.0021 | 82.6473
8.5 | 1.0641 | 0.01651 | 0.0037 | 64.4518
9 | 1.0902 | 0.0188 | 0.0081 | 57.9894
9.5 | 1.1106 | 0.02112 | 0.0129 | 52.5852
10 | 1.112 | 0.02382 | 0.0193 | 46.6835
10.5 | 1.0957 | 0.02901 | 0.0221 | 37.7697
11 | 1.0853 | 0.0355 | 0.0217 | 30.5718
11.5 | 1.0861 | 0.04122 | 0.0211 | 26.3489
12 | 1.0812 | 0.04753 | 0.0206 | 22.7477
12.5 | 1.0762 | 0.05391 | 0.0201 | 19.9629
13 | 1.0704 | 0.06067 | 0.0191 | 17.643
13.5 | 1.0629 | 0.06822 | 0.0171 | 15.5805
14 | 1.0512 | 0.07691 | 0.0144 | 13.6679
14.5 | 1.0358 | 0.08684 | 0.0103 | 11.9277
15 | 1.0139 | 0.09861 | 0.0048 | 10.2819

## 31. Re 500k Mach 0.50 (1)
BIGFOIL.COM POLAR EXPORT
eh2510
EH 2.5/10 |  |  |  | Cl Max: | 1.103 | at alpha= | 20 | deg
JavaFoil+Calcfoil stall+Eppler ext transition |  |  |  | L/D Max: | 20.477 | at alpha= | 9 | deg
Re: | 500000 |  |  | Cd Min: | 0.02482 | at alpha= | 0 | deg
Mach: | 0.5 |  |  | Cl=0 at alpha= | -0.89815 | deg
|  |  |  | @ Cl=0.1, Cd= | 0.024922
|  |  |  | @ Cl=0.4, Cd= | 0.041246
|  |  |  | @ Cl=0.6, Cd= | 0.03151
alpha (deg) | Cl | Cd | Cm | Cl/Cd
-20 | -1.06 | 0.30339 | 0.007 | -3.493
-19.5 | -1.032 | 0.29895 | 0.007 | -3.454
-19 | -1.005 | 0.29324 | 0.007 | -3.427
-18.5 | -0.978 | 0.27993 | 0.007 | -3.492
-18 | -0.936 | 0.1281 | 0.004 | -7.307
-17.5 | -0.909 | 0.12054 | 0.004 | -7.542
-17 | -0.882 | 0.11435 | 0.004 | -7.715
-16.5 | -0.855 | 0.10809 | 0.004 | -7.912
-16 | -0.828 | 0.10297 | 0.004 | -8.043
-15.5 | -0.801 | 0.09764 | 0.004 | -8.203
-15 | -0.774 | 0.09278 | 0.004 | -8.34
-14.5 | -0.747 | 0.08831 | 0.004 | -8.454
-14 | -0.719 | 0.08394 | 0.004 | -8.569
-13.5 | -0.692 | 0.07978 | 0.004 | -8.673
-13 | -0.665 | 0.0758 | 0.004 | -8.768
-12.5 | -0.637 | 0.072 | 0.004 | -8.85
-12 | -0.61 | 0.06842 | 0.004 | -8.912
-11.5 | -0.582 | 0.06496 | 0.004 | -8.965
-11 | -0.555 | 0.06165 | 0.004 | -9
-10.5 | -0.527 | 0.05848 | 0.003 | -9.019
-10 | -0.5 | 0.05553 | 0.003 | -9.003
-9.5 | -0.472 | 0.05272 | 0.003 | -8.961
-9 | -0.445 | 0.05008 | 0.003 | -8.883
-8.5 | -0.417 | 0.04756 | 0.003 | -8.776
-8 | -0.39 | 0.04519 | 0.003 | -8.626
-7.5 | -0.362 | 0.04299 | 0.003 | -8.427
-7 | -0.335 | 0.04167 | 0.003 | -8.032
-6.5 | -0.307 | 0.04011 | 0.003 | -7.658
-6 | -0.28 | 0.03854 | 0.002 | -7.254
-5.5 | -0.252 | 0.03704 | 0.002 | -6.805
-5 | -0.283 | 0.0355 | 0.002 | -7.962
-4.5 | -0.33 | 0.03429 | 0.002 | -9.63
-4 | -0.307 | 0.03322 | 0.002 | -9.237
-3.5 | -0.268 | 0.03608 | 0.002 | -7.437
-3 | -0.222 | 0.03392 | 0.002 | -6.549
-2.5 | -0.172 | 0.03242 | 0.002 | -5.307
-2 | -0.119 | 0.0313 | 0.002 | -3.817
-1.5 | -0.066 | 0.02975 | 0.001 | -2.205
-1 | -0.011 | 0.02952 | 0.001 | -0.38
-0.5 | 0.043 | 0.02945 | 0.001 | 1.477
0 | 0.098 | 0.02482 | 0 | 3.962
0.5 | 0.153 | 0.02763 | 0.001 | 5.535
1 | 0.208 | 0.02774 | 0 | 7.481
1.5 | 0.262 | 0.028 | 0 | 9.356
2 | 0.316 | 0.02842 | 0 | 11.117
2.5 | 0.368 | 0.02899 | 0 | 12.697
3 | 0.418 | 0.02971 | 0 | 14.061
3.5 | 0.463 | 0.03068 | 0 | 15.092
4 | 0.5 | 0.03181 | 0 | 15.733
4.5 | 0.522 | 0.03312 | -0.001 | 15.771
5 | 0.504 | 0.03467 | -0.001 | 14.535
5.5 | 0.345 | 0.03662 | -0.001 | 9.414
6 | 0.371 | 0.03839 | -0.001 | 9.669
6.5 | 0.398 | 0.04099 | -0.001 | 9.703
7 | 0.424 | 0.04432 | -0.001 | 9.568
7.5 | 0.45 | 0.04837 | -0.001 | 9.311
8 | 0.477 | 0.05312 | -0.002 | 8.973
8.5 | 0.503 | 0.05715 | -0.002 | 8.801
9 | 0.607 | 0.02966 | -0.006 | 20.477
9.5 | 0.633 | 0.03332 | -0.006 | 18.983
10 | 0.657 | 0.0376 | -0.007 | 17.475
10.5 | 0.681 | 0.04281 | -0.007 | 15.902
11 | 0.634 | 0.07479 | -0.004 | 8.479
11.5 | 0.721 | 0.06046 | -0.008 | 11.926
12 | 0.731 | 0.07698 | -0.008 | 9.5
12.5 | 0.719 | 0.10795 | -0.006 | 6.664
13 | 0.738 | 0.1323 | -0.005 | 5.578
13.5 | 0.769 | 0.12754 | -0.006 | 6.033
14 | 0.792 | 0.17023 | -0.006 | 4.653
14.5 | 0.818 | 0.17773 | -0.007 | 4.602
15 | 0.845 | 0.18838 | -0.007 | 4.487
15.5 | 0.871 | 0.20999 | -0.008 | 4.147
16 | 0.898 | 0.21438 | -0.008 | 4.188
16.5 | 0.926 | 0.22327 | -0.009 | 4.146
17 | 0.951 | 0.25145 | -0.009 | 3.783
17.5 | 0.977 | 0.25716 | -0.01 | 3.798
18 | 0.999 | 0.20708 | -0.01 | 4.824
18.5 | 1.026 | 0.21529 | -0.01 | 4.765
19 | 1.056 | 0.22755 | -0.011 | 4.643
19.5 | 1.078 | 0.23549 | -0.012 | 4.578
20 | 1.103 | 0.24025 | -0.012 | 4.59

## 32. Re 500k Mach 0.50 (2)
BIGFOIL.COM POLAR EXPORT
eh2510
EH 2.5/10 |  |  |  | Cl Max: | 1.1176 | at alpha= | 7.5 | deg
XFOIL ncrit=9 |  |  |  | L/D Max: | 87.4252 | at alpha= | 6.5 | deg
Re: | 500000 |  |  | Cd Min: | 0.2804 | at alpha= | -20 | deg
Mach: | 0.5 |  |  | Cl=0 at alpha= | -1.2158 | deg
|  |  |  | @ Cl=0.1, Cd= | 0.0075309
|  |  |  | @ Cl=0.4, Cd= | 0.0087279
|  |  |  | @ Cl=0.6, Cd= | 0.009235
alpha (deg) | Cl | Cd | Cm | Cl/Cd
-20 | -0.8511 | 0.2804 | 0.095 | -3.0353
-19.5 | -0.8289 | 0.2726 | 0.0901 | -3.0407
-19 | -0.8064 | 0.26472 | 0.0853 | -3.0462
-18.5 | -0.7838 | 0.25655 | 0.0805 | -3.0552
-18 | -0.7608 | 0.24833 | 0.0755 | -3.0637
-17.5 | -0.7382 | 0.24035 | 0.0703 | -3.0714
-17 | -0.7171 | 0.23257 | 0.0649 | -3.0834
-16.5 | -0.6962 | 0.22469 | 0.0599 | -3.0985
-16 | -0.6748 | 0.21601 | 0.0554 | -3.1239
-15.5 | -0.6516 | 0.20719 | 0.0525 | -3.1449
-15 | -0.6301 | 0.19946 | 0.0486 | -3.159
-14.5 | -0.609 | 0.19157 | 0.0445 | -3.179
-14 | -0.5884 | 0.18346 | 0.0403 | -3.2072
-13.5 | -0.5707 | 0.17559 | 0.0345 | -3.2502
-13 | -0.5573 | 0.16806 | 0.0289 | -3.3161
-12.5 | -0.5334 | 0.15846 | 0.0278 | -3.3661
-12 | -0.5152 | 0.15087 | 0.0244 | -3.4149
-11.5 | -0.4986 | 0.14302 | 0.0208 | -3.4862
-11 | -0.4834 | 0.13495 | 0.0168 | -3.5821
-10.5 | -0.4749 | 0.12714 | 0.0105 | -3.7353
-10 | -0.4624 | 0.11884 | 0.0063 | -3.8909
-9.5 | -0.4505 | 0.10979 | 0.0047 | -4.1033
-9 | -0.4351 | 0.10315 | 0.0026 | -4.2181
-8.5 | -0.4285 | 0.09514 | -0.0039 | -4.5039
-8 | -0.421 | 0.08709 | -0.0096 | -4.8341
-7.5 | -0.4158 | 0.07852 | -0.0152 | -5.2955
-7 | -0.4243 | 0.06901 | -0.0196 | -6.1484
-6.5 | -0.4061 | 0.06047 | -0.0288 | -6.7157
-6 | -0.4113 | 0.05392 | -0.0287 | -7.628
-5.5 | -0.4072 | 0.04468 | -0.0289 | -9.1137
-5 | -0.3911 | 0.03694 | -0.0269 | -10.5874
-4.5 | -0.3671 | 0.0285 | -0.0234 | -12.8807
-4 | -0.331 | 0.0207 | -0.0188 | -15.9903
-3.5 | -0.2767 | 0.01631 | -0.0154 | -16.9651
-3 | -0.2153 | 0.01368 | -0.0128 | -15.7383
-2.5 | -0.1553 | 0.01201 | -0.0101 | -12.9309
-2 | -0.0954 | 0.01104 | -0.0077 | -8.6413
-1.5 | -0.0349 | 0.01037 | -0.0058 | -3.3655
-1 | 0.0265 | 0.00999 | -0.0044 | 2.6527
-0.5 | 0.0579 | 0.00763 | 0.0018 | 7.5885
0 | 0.1131 | 0.0075 | 0.0058 | 15.08
0.5 | 0.1803 | 0.00775 | 0.0069 | 23.2645
1 | 0.2619 | 0.00816 | 0.0048 | 32.0956
1.5 | 0.3682 | 0.00865 | -0.0027 | 42.5665
2 | 0.458 | 0.00887 | -0.0075 | 51.6347
2.5 | 0.534 | 0.00907 | -0.0094 | 58.8754
3 | 0.618 | 0.00928 | -0.0129 | 66.5948
3.5 | 0.6987 | 0.00955 | -0.0156 | 73.1623
4 | 0.7817 | 0.00984 | -0.0186 | 79.4411
4.5 | 0.8398 | 0.01015 | -0.0164 | 82.7389
5 | 0.8931 | 0.01054 | -0.0132 | 84.7343
5.5 | 0.9462 | 0.01099 | -0.0096 | 86.0965
6 | 0.9995 | 0.01152 | -0.0058 | 86.7622
6.5 | 1.0526 | 0.01204 | -0.0017 | 87.4252
7 | 1.1037 | 0.01285 | 0.0026 | 85.8911
7.5 | 1.1176 | 0.016 | 0.0099 | 69.85
8 | 1.1122 | 0.01982 | 0.0186 | 56.115
8.5 | 1.0951 | 0.02419 | 0.0253 | 45.2708
9 | 1.081 | 0.03139 | 0.0245 | 34.4377
9.5 | 1.0588 | 0.03977 | 0.0229 | 26.6231
10 | 1.0337 | 0.04843 | 0.021 | 21.3442
10.5 | 1.0086 | 0.05718 | 0.0191 | 17.639
11 | 0.9945 | 0.06522 | 0.0174 | 15.2484
11.5 | 0.9842 | 0.07349 | 0.0155 | 13.3923
12 | 0.9722 | 0.08262 | 0.0126 | 11.7671
12.5 | 0.9564 | 0.09294 | 0.0084 | 10.2905

## 33. Re 750k Mach 0.00 (1)
BIGFOIL.COM POLAR EXPORT
eh2510
EH 2.5/10 |  |  |  | Cl Max: | 0.676 | at alpha= | 9 | deg
JavaFoil+Calcfoil stall+Eppler ext transition |  |  |  | L/D Max: | 15.792 | at alpha= | 6 | deg
Re: | 750000 |  |  | Cd Min: | 0.00536 | at alpha= | -0.5 | deg
Mach: | 0 |  |  | Cl=0 at alpha= | -0.89831 | deg
|  |  |  | @ Cl=0.1, Cd= | 0.027297
|  |  |  | @ Cl=0.4, Cd= | 0.03028
|  |  |  | @ Cl=0.6, Cd= | 0.04013
alpha (deg) | Cl | Cd | Cm | Cl/Cd
-14.5 | -0.416 | 0.08752 | 0.004 | -4.757
-14 | -0.437 | 0.08342 | 0.003 | -5.243
-13.5 | -0.458 | 0.07936 | 0.003 | -5.776
-13 | -0.479 | 0.07546 | 0.003 | -6.348
-12.5 | -0.499 | 0.07173 | 0.003 | -6.954
-12 | -0.516 | 0.06815 | 0.003 | -7.573
-11.5 | -0.53 | 0.06472 | 0.003 | -8.183
-11 | -0.541 | 0.06146 | 0.003 | -8.798
-10.5 | -0.549 | 0.05829 | 0.003 | -9.42
-10 | -0.554 | 0.05534 | 0.003 | -10.015
-9.5 | -0.556 | 0.05253 | 0.003 | -10.578
-9 | -0.553 | 0.0499 | 0.003 | -11.08
-8.5 | -0.546 | 0.04737 | 0.003 | -11.518
-8 | -0.534 | 0.04499 | 0.003 | -11.864
-7.5 | -0.517 | 0.04277 | 0.002 | -12.091
-7 | -0.496 | 0.04073 | 0.002 | -12.174
-6.5 | -0.471 | 0.04693 | 0.003 | -10.045
-6 | -0.439 | 0.03806 | 0.002 | -11.546
-5.5 | -0.405 | 0.03649 | 0.002 | -11.109
-5 | -0.368 | 0.03509 | 0.002 | -10.48
-4.5 | -0.327 | 0.03384 | 0.002 | -9.673
-4 | -0.285 | 0.03269 | 0.002 | -8.72
-3.5 | -0.242 | 0.03307 | 0.002 | -7.313
-3 | -0.197 | 0.03187 | 0.002 | -6.178
-2.5 | -0.188 | 0.01001 | 0.004 | -18.759
-2 | -0.13 | 0.00627 | 0.001 | -20.684
-1.5 | -0.071 | 0.00591 | 0.001 | -12.021
-1 | -0.012 | 0.00566 | 0.001 | -2.149
-0.5 | 0.047 | 0.00536 | 0.001 | 8.77
0 | 0.085 | 0.0273 | 0.001 | 3.12
0.5 | 0.133 | 0.02729 | 0 | 4.858
1 | 0.18 | 0.02743 | 0 | 6.558
1.5 | 0.227 | 0.02772 | 0 | 8.194
2 | 0.274 | 0.02816 | 0 | 9.732
2.5 | 0.32 | 0.02876 | 0 | 11.135
3 | 0.365 | 0.0295 | 0 | 12.385
3.5 | 0.409 | 0.03048 | 0 | 13.421
4 | 0.451 | 0.03123 | 0 | 14.448
4.5 | 0.491 | 0.0325 | -0.001 | 15.105
5 | 0.528 | 0.03396 | -0.001 | 15.55
5.5 | 0.562 | 0.03573 | -0.001 | 15.724
6 | 0.592 | 0.03748 | -0.001 | 15.792
6.5 | 0.618 | 0.03956 | -0.001 | 15.617
7 | 0.639 | 0.04204 | -0.001 | 15.204
7.5 | 0.656 | 0.0446 | -0.001 | 14.703
8 | 0.667 | 0.04745 | -0.001 | 14.065
8.5 | 0.674 | 0.05046 | -0.002 | 13.361
9 | 0.676 | 0.05405 | -0.002 | 12.509
9.5 | 0.673 | 0.0581 | -0.002 | 11.592
10 | 0.667 | 0.06186 | -0.002 | 10.778
10.5 | 0.656 | 0.06611 | -0.002 | 9.927
11 | 0.643 | 0.07099 | -0.002 | 9.053
11.5 | 0.626 | 0.0745 | -0.002 | 8.407
12 | 0.608 | 0.07972 | -0.003 | 7.625
12.5 | 0.588 | 0.08412 | -0.003 | 6.986
13 | 0.566 | 0.08876 | -0.003 | 6.381
13.5 | 0.544 | 0.09168 | -0.003 | 5.935
14 | 0.594 | 0.04013 | -0.01 | 14.791

## 34. Re 750k Mach 0.00 (2)
BIGFOIL.COM POLAR EXPORT
eh2510
EH 2.5/10 |  |  |  | Cl Max: | 1.1763 | at alpha= | 11.5 | deg
XFOIL ncrit=9 |  |  |  | L/D Max: | 103.326 | at alpha= | 6.5 | deg
Re: | 750000 |  |  | Cd Min: | 0.09623 | at alpha= | 16.5 | deg
Mach: | 0 |  |  | Cl=0 at alpha= | -1.1136 | deg
|  |  |  | @ Cl=0.1, Cd= | 0.0060027
|  |  |  | @ Cl=0.4, Cd= | 0.0069286
|  |  |  | @ Cl=0.6, Cd= | 0.0074163
alpha (deg) | Cl | Cd | Cm | Cl/Cd
-7.5 | -0.5643 | 0.04854 | -0.0205 | -11.6255
-7 | -0.5459 | 0.0429 | -0.019 | -12.7249
-6.5 | -0.5359 | 0.02476 | -0.0153 | -21.6438
-6 | -0.4875 | 0.01932 | -0.0147 | -25.2329
-5.5 | -0.4481 | 0.01529 | -0.0116 | -29.3067
-5 | -0.3997 | 0.01385 | -0.01 | -28.8592
-4.5 | -0.3498 | 0.01251 | -0.0086 | -27.9616
-4 | -0.2995 | 0.01143 | -0.0073 | -26.203
-3.5 | -0.2479 | 0.01076 | -0.0062 | -23.039
-3 | -0.1981 | 0.00979 | -0.0047 | -20.2349
-2.5 | -0.1452 | 0.0094 | -0.0039 | -15.4468
-2 | -0.0932 | 0.00892 | -0.003 | -10.4484
-1.5 | -0.0398 | 0.00865 | -0.0025 | -4.6012
-1 | 0.0117 | 0.00815 | -0.0018 | 1.4356
-0.5 | 0.0405 | 0.00601 | 0.0034 | 6.7388
0 | 0.0916 | 0.00599 | 0.005 | 15.2922
0.5 | 0.1447 | 0.00607 | 0.0062 | 23.8386
1 | 0.2022 | 0.00624 | 0.0063 | 32.4038
1.5 | 0.2698 | 0.00651 | 0.0042 | 41.4439
2 | 0.3524 | 0.0068 | -0.0015 | 51.8235
2.5 | 0.4153 | 0.00697 | -0.0031 | 59.5839
3 | 0.4852 | 0.00713 | -0.0063 | 68.0505
3.5 | 0.5541 | 0.00729 | -0.0094 | 76.0082
4 | 0.6195 | 0.00747 | -0.0117 | 82.9317
4.5 | 0.6875 | 0.00763 | -0.0147 | 90.1048
5 | 0.7548 | 0.00782 | -0.0175 | 96.5217
5.5 | 0.8011 | 0.00803 | -0.0159 | 99.7634
6 | 0.8465 | 0.00829 | -0.0141 | 102.111
6.5 | 0.8917 | 0.00863 | -0.0123 | 103.3256
7 | 0.9367 | 0.00907 | -0.0106 | 103.2745
7.5 | 0.9806 | 0.00971 | -0.0087 | 100.9887
8 | 1.0195 | 0.01092 | -0.0064 | 93.3608
8.5 | 1.0438 | 0.01365 | -0.0023 | 76.4689
9 | 1.0798 | 0.01514 | 0.0004 | 71.321
9.5 | 1.1133 | 0.01677 | 0.0034 | 66.3864
10 | 1.148 | 0.01814 | 0.006 | 63.2856
10.5 | 1.1638 | 0.0207 | 0.0107 | 56.2222
11 | 1.1712 | 0.02296 | 0.0164 | 51.0105
11.5 | 1.1763 | 0.02565 | 0.0202 | 45.8596
12 | 1.1756 | 0.03022 | 0.0211 | 38.9014
12.5 | 1.1731 | 0.03598 | 0.0203 | 32.6042
13 | 1.1709 | 0.042 | 0.019 | 27.8786
13.5 | 1.1703 | 0.04807 | 0.0173 | 24.3457
14 | 1.161 | 0.05508 | 0.0157 | 21.0784
14.5 | 1.1509 | 0.06236 | 0.0138 | 18.4557
15 | 1.1419 | 0.06987 | 0.0118 | 16.3432
15.5 | 1.1317 | 0.07786 | 0.0094 | 14.5351
16 | 1.1213 | 0.08645 | 0.0066 | 12.9705
16.5 | 1.1056 | 0.09623 | 0.0027 | 11.4891

## 35. Re 750k Mach 0.10 (1)
BIGFOIL.COM POLAR EXPORT
eh2510
EH 2.5/10 |  |  |  | Cl Max: | 0.667 | at alpha= | 8.5 | deg
JavaFoil+Calcfoil stall+Eppler ext transition |  |  |  | L/D Max: | 17.719 | at alpha= | 13 | deg
Re: | 750000 |  |  | Cd Min: | 0.00534 | at alpha= | -0.5 | deg
Mach: | 0.1 |  |  | Cl=0 at alpha= | -0.89831 | deg
|  |  |  | @ Cl=0.1, Cd= | 0.027304
|  |  |  | @ Cl=0.4, Cd= | 0.03021
|  |  |  | @ Cl=0.6, Cd= | 0.09448
alpha (deg) | Cl | Cd | Cm | Cl/Cd
-14.5 | -0.372 | 0.08752 | 0.004 | -4.25
-14 | -0.396 | 0.08342 | 0.004 | -4.742
-13.5 | -0.419 | 0.07936 | 0.003 | -5.285
-13 | -0.443 | 0.07546 | 0.003 | -5.874
-12.5 | -0.466 | 0.07173 | 0.003 | -6.502
-12 | -0.487 | 0.06814 | 0.003 | -7.15
-11.5 | -0.504 | 0.06471 | 0.003 | -7.79
-11 | -0.519 | 0.06146 | 0.003 | -8.441
-10.5 | -0.531 | 0.05829 | 0.003 | -9.102
-10 | -0.539 | 0.05534 | 0.003 | -9.74
-9.5 | -0.544 | 0.05253 | 0.003 | -10.347
-9 | -0.544 | 0.04989 | 0.003 | -10.895
-8.5 | -0.539 | 0.04737 | 0.003 | -11.376
-8 | -0.529 | 0.04499 | 0.003 | -11.762
-7.5 | -0.514 | 0.04277 | 0.002 | -12.026
-7 | -0.494 | 0.04072 | 0.002 | -12.14
-6.5 | -0.471 | 0.04723 | 0.003 | -9.969
-6 | -0.44 | 0.03807 | 0.002 | -11.555
-5.5 | -0.406 | 0.0365 | 0.002 | -11.129
-5 | -0.369 | 0.0351 | 0.002 | -10.51
-4.5 | -0.328 | 0.03384 | 0.002 | -9.706
-4 | -0.286 | 0.0327 | 0.002 | -8.752
-3.5 | -0.243 | 0.03313 | 0.002 | -7.332
-3 | -0.198 | 0.03191 | 0.002 | -6.196
-2.5 | -0.189 | 0.01002 | 0.004 | -18.818
-2 | -0.13 | 0.00629 | 0.001 | -20.718
-1.5 | -0.071 | 0.00594 | 0.001 | -12.037
-1 | -0.012 | 0.00567 | 0.001 | -2.155
-0.5 | 0.047 | 0.00534 | 0.001 | 8.839
0 | 0.086 | 0.02731 | 0.001 | 3.135
0.5 | 0.133 | 0.02729 | 0 | 4.881
1 | 0.181 | 0.02742 | 0 | 6.594
1.5 | 0.228 | 0.02771 | 0 | 8.239
2 | 0.275 | 0.02815 | 0 | 9.785
2.5 | 0.322 | 0.02874 | 0 | 11.194
3 | 0.367 | 0.02949 | 0 | 12.449
3.5 | 0.411 | 0.03045 | 0 | 13.498
4 | 0.453 | 0.03122 | 0 | 14.512
4.5 | 0.493 | 0.0325 | -0.001 | 15.164
5 | 0.53 | 0.03398 | -0.001 | 15.591
5.5 | 0.563 | 0.03573 | -0.001 | 15.764
6 | 0.593 | 0.03749 | -0.001 | 15.808
6.5 | 0.618 | 0.03959 | -0.001 | 15.604
7 | 0.638 | 0.04209 | -0.001 | 15.152
7.5 | 0.653 | 0.04457 | -0.001 | 14.647
8 | 0.662 | 0.04743 | -0.001 | 13.968
8.5 | 0.667 | 0.05067 | -0.002 | 13.16
9 | 0.666 | 0.05412 | -0.002 | 12.306
9.5 | 0.66 | 0.05827 | -0.002 | 11.334
10 | 0.65 | 0.06216 | -0.002 | 10.463
10.5 | 0.636 | 0.06665 | -0.002 | 9.549
11 | 0.619 | 0.07058 | -0.002 | 8.772
11.5 | 0.599 | 0.07522 | -0.002 | 7.964
12 | 0.577 | 0.07983 | -0.003 | 7.227
12.5 | 0.553 | 0.08404 | -0.003 | 6.582
13 | 0.606 | 0.03422 | -0.009 | 17.719
13.5 | 0.503 | 0.09448 | -0.003 | 5.324

## 36. Re 750k Mach 0.10 (2)
BIGFOIL.COM POLAR EXPORT
eh2510
EH 2.5/10 |  |  |  | Cl Max: | 1.1687 | at alpha= | 11.5 | deg
XFOIL ncrit=9 |  |  |  | L/D Max: | 103.387 | at alpha= | 6.5 | deg
Re: | 750000 |  |  | Cd Min: | 0.10162 | at alpha= | 16.5 | deg
Mach: | 0.1 |  |  | Cl=0 at alpha= | -1.1173 | deg
|  |  |  | @ Cl=0.1, Cd= | 0.0060116
|  |  |  | @ Cl=0.4, Cd= | 0.0069495
|  |  |  | @ Cl=0.6, Cd= | 0.0074275
alpha (deg) | Cl | Cd | Cm | Cl/Cd
-7.5 | -0.5583 | 0.05071 | -0.0209 | -11.0097
-7 | -0.5417 | 0.0448 | -0.0196 | -12.0915
-6.5 | -0.533 | 0.02573 | -0.0167 | -20.7151
-6 | -0.4885 | 0.02016 | -0.0154 | -24.2312
-5.5 | -0.4504 | 0.01566 | -0.0121 | -28.7612
-5 | -0.4019 | 0.01412 | -0.0104 | -28.4632
-4.5 | -0.3516 | 0.01269 | -0.0089 | -27.7069
-4 | -0.301 | 0.01155 | -0.0075 | -26.0606
-3.5 | -0.2492 | 0.01083 | -0.0064 | -23.0102
-3 | -0.199 | 0.00984 | -0.0049 | -20.2236
-2.5 | -0.1458 | 0.00943 | -0.004 | -15.4613
-2 | -0.0936 | 0.00894 | -0.0031 | -10.4698
-1.5 | -0.0398 | 0.00867 | -0.0026 | -4.5905
-1 | 0.0122 | 0.00821 | -0.0018 | 1.486
-0.5 | 0.0411 | 0.00604 | 0.0034 | 6.8046
0 | 0.0923 | 0.006 | 0.005 | 15.3833
0.5 | 0.1455 | 0.00608 | 0.0062 | 23.9309
1 | 0.2038 | 0.00626 | 0.0063 | 32.5559
1.5 | 0.2705 | 0.00653 | 0.0045 | 41.4242
2 | 0.3539 | 0.00682 | -0.0013 | 51.8915
2.5 | 0.418 | 0.007 | -0.0031 | 59.7143
3 | 0.4874 | 0.00715 | -0.0061 | 68.1678
3.5 | 0.5569 | 0.00731 | -0.0092 | 76.1833
4 | 0.6229 | 0.00749 | -0.0116 | 83.1642
4.5 | 0.6911 | 0.00766 | -0.0145 | 90.2219
5 | 0.7588 | 0.00785 | -0.0173 | 96.6624
5.5 | 0.8062 | 0.00807 | -0.0159 | 99.9009
6 | 0.8519 | 0.00834 | -0.014 | 102.1463
6.5 | 0.8974 | 0.00868 | -0.0122 | 103.3871
7 | 0.9426 | 0.00914 | -0.0103 | 103.1291
7.5 | 0.9866 | 0.00981 | -0.0084 | 100.5708
8 | 1.0245 | 0.01115 | -0.0059 | 91.8834
8.5 | 1.0479 | 0.01396 | -0.0016 | 75.0645
9 | 1.085 | 0.01536 | 0.0012 | 70.638
9.5 | 1.118 | 0.01703 | 0.0043 | 65.6489
10 | 1.1509 | 0.01853 | 0.0072 | 62.1101
10.5 | 1.1599 | 0.02143 | 0.0126 | 54.1251
11 | 1.1641 | 0.0237 | 0.0185 | 49.1181
11.5 | 1.1687 | 0.02697 | 0.0212 | 43.3333
12 | 1.1672 | 0.03214 | 0.0211 | 36.3161
12.5 | 1.1632 | 0.03826 | 0.0201 | 30.4025
13 | 1.1594 | 0.04453 | 0.0188 | 26.0364
13.5 | 1.1569 | 0.05089 | 0.017 | 22.7333
14 | 1.147 | 0.058 | 0.0155 | 19.7759
14.5 | 1.1374 | 0.06544 | 0.0134 | 17.3808
15 | 1.1279 | 0.07325 | 0.0112 | 15.398
15.5 | 1.1167 | 0.08167 | 0.0085 | 13.6733
16 | 1.1017 | 0.09117 | 0.0052 | 12.084
16.5 | 1.0854 | 0.10162 | 0.0006 | 10.681

## 37. Re 750k Mach 0.25 (1)
BIGFOIL.COM POLAR EXPORT
eh2510
EH 2.5/10 |  |  |  | Cl Max: | 0.624 | at alpha= | 7.5 | deg
JavaFoil+Calcfoil stall+Eppler ext transition |  |  |  | L/D Max: | 15.966 | at alpha= | 5.5 | deg
Re: | 750000 |  |  | Cd Min: | 0.00538 | at alpha= | -0.5 | deg
Mach: | 0.25 |  |  | Cl=0 at alpha= | -0.89516 | deg
|  |  |  | @ Cl=0.1, Cd= | 0.027303
|  |  |  | @ Cl=0.4, Cd= | 0.03596
|  |  |  | @ Cl=0.6, Cd= | 0.03596
alpha (deg) | Cl | Cd | Cm | Cl/Cd
-13 | -0.07 | 0.07547 | 0.003 | -0.926
-12.5 | -0.106 | 0.07172 | 0.003 | -1.48
-12 | -0.204 | 0.06814 | 0.003 | -2.988
-11.5 | -0.264 | 0.06469 | 0.003 | -4.078
-11 | -0.316 | 0.06144 | 0.003 | -5.144
-10.5 | -0.362 | 0.05828 | 0.003 | -6.216
-10 | -0.402 | 0.05532 | 0.003 | -7.273
-9.5 | -0.436 | 0.05251 | 0.003 | -8.297
-9 | -0.461 | 0.04984 | 0.003 | -9.256
-8.5 | -0.479 | 0.04735 | 0.003 | -10.112
-8 | -0.488 | 0.04498 | 0.003 | -10.842
-7.5 | -0.488 | 0.04275 | 0.003 | -11.411
-7 | -0.479 | 0.04069 | 0.002 | -11.783
-6.5 | -0.464 | 0.04927 | 0.003 | -9.419
-6 | -0.439 | 0.0381 | 0.002 | -11.528
-5.5 | -0.409 | 0.0365 | 0.002 | -11.213
-5 | -0.374 | 0.03514 | 0.002 | -10.641
-4.5 | -0.334 | 0.03393 | 0.002 | -9.856
-4 | -0.292 | 0.03287 | 0.002 | -8.89
-3.5 | -0.248 | 0.03338 | 0.002 | -7.445
-3 | -0.203 | 0.03213 | 0.002 | -6.306
-2.5 | -0.155 | 0.03107 | 0.002 | -5.003
-2 | -0.107 | 0.02959 | 0.001 | -3.626
-1.5 | -0.073 | 0.006 | 0.001 | -12.239
-1 | -0.013 | 0.00565 | 0.001 | -2.219
-0.5 | 0.049 | 0.00538 | 0.001 | 9.025
0 | 0.088 | 0.02731 | 0.001 | 3.22
0.5 | 0.137 | 0.02728 | 0.001 | 5.017
1 | 0.186 | 0.02742 | 0 | 6.774
1.5 | 0.235 | 0.02771 | 0 | 8.464
2 | 0.283 | 0.02815 | 0 | 10.052
2.5 | 0.33 | 0.02874 | 0 | 11.496
3 | 0.377 | 0.02949 | 0 | 12.776
3.5 | 0.421 | 0.03045 | 0 | 13.837
4 | 0.464 | 0.03156 | 0 | 14.691
4.5 | 0.503 | 0.03251 | -0.001 | 15.467
5 | 0.538 | 0.03398 | -0.001 | 15.839
5.5 | 0.569 | 0.03563 | -0.001 | 15.966
6 | 0.594 | 0.03753 | -0.001 | 15.818
6.5 | 0.612 | 0.03969 | -0.001 | 15.413
7 | 0.622 | 0.04223 | -0.001 | 14.732
7.5 | 0.624 | 0.04489 | -0.001 | 13.907
8 | 0.618 | 0.04781 | -0.001 | 12.92
8.5 | 0.602 | 0.05141 | -0.002 | 11.713
9 | 0.578 | 0.05491 | -0.002 | 10.521
9.5 | 0.545 | 0.05907 | -0.002 | 9.227
10 | 0.505 | 0.06349 | -0.002 | 7.95
10.5 | 0.458 | 0.06869 | -0.002 | 6.664
11 | 0.405 | 0.07291 | -0.002 | 5.553
11.5 | 0.347 | 0.07634 | -0.003 | 4.541
12 | 0.283 | 0.08144 | -0.003 | 3.47
12.5 | 0.238 | 0.03596 | -0.009 | 6.62

## 38. Re 750k Mach 0.25 (2)
BIGFOIL.COM POLAR EXPORT
eh2510
EH 2.5/10 |  |  |  | Cl Max: | 1.154 | at alpha= | 10 | deg
XFOIL ncrit=9 |  |  |  | L/D Max: | 103.326 | at alpha= | 6.5 | deg
Re: | 750000 |  |  | Cd Min: | 0.25523 | at alpha= | -20 | deg
Mach: | 0.25 |  |  | Cl=0 at alpha= | -1.1355 | deg
|  |  |  | @ Cl=0.1, Cd= | 0.0060959
|  |  |  | @ Cl=0.4, Cd= | 0.0070033
|  |  |  | @ Cl=0.6, Cd= | 0.0075349
alpha (deg) | Cl | Cd | Cm | Cl/Cd
-20 | -0.7725 | 0.25523 | 0.078 | -3.0267
-19.5 | -0.7545 | 0.24883 | 0.0739 | -3.0322
-19 | -0.7362 | 0.24228 | 0.0699 | -3.0386
-18.5 | -0.7179 | 0.23538 | 0.0659 | -3.05
-18 | -0.6993 | 0.22824 | 0.0615 | -3.0639
-17.5 | -0.6818 | 0.22127 | 0.0573 | -3.0813
-17 | -0.6655 | 0.21411 | 0.053 | -3.1082
-16.5 | -0.649 | 0.20691 | 0.0489 | -3.1366
-16 | -0.6327 | 0.19946 | 0.0449 | -3.1721
-15.5 | -0.6156 | 0.19159 | 0.0423 | -3.2131
-15 | -0.5988 | 0.18494 | 0.0392 | -3.2378
-14.5 | -0.5828 | 0.17805 | 0.0358 | -3.2732
-14 | -0.5676 | 0.17076 | 0.0324 | -3.324
-13.5 | -0.5548 | 0.16243 | 0.0277 | -3.4156
-13 | -0.5439 | 0.15443 | 0.0234 | -3.522
-12.5 | -0.4365 | 0.1404 | 0.0199 | -3.109
-12 | -0.425 | 0.13433 | 0.017 | -3.1639
-11.5 | -0.5108 | 0.13071 | 0.0149 | -3.9079
-11 | -0.4991 | 0.12389 | 0.0121 | -4.0286
-10.5 | -0.4909 | 0.11608 | 0.0088 | -4.229
-10 | -0.4862 | 0.10724 | 0.0039 | -4.5338
-9.5 | -0.4808 | 0.09858 | -0.0007 | -4.8773
-9 | -0.4807 | 0.08911 | -0.0057 | -5.3945
-8.5 | -0.4992 | 0.07741 | -0.0123 | -6.4488
-8 | -0.5156 | 0.06806 | -0.0192 | -7.5757
-7.5 | -0.525 | 0.06074 | -0.0204 | -8.6434
-7 | -0.5183 | 0.05345 | -0.0211 | -9.6969
-6.5 | -0.4641 | 0.04414 | -0.0272 | -10.5143
-6 | -0.4891 | 0.02502 | -0.0195 | -19.5484
-5.5 | -0.4595 | 0.01866 | -0.0149 | -24.6249
-5 | -0.413 | 0.01595 | -0.0126 | -25.8934
-4.5 | -0.3616 | 0.01379 | -0.0107 | -26.2219
-4 | -0.3089 | 0.01225 | -0.0091 | -25.2163
-3.5 | -0.2556 | 0.01121 | -0.0076 | -22.8011
-3 | -0.2037 | 0.01013 | -0.0059 | -20.1086
-2.5 | -0.1493 | 0.00961 | -0.0047 | -15.5359
-2 | -0.0951 | 0.00909 | -0.0036 | -10.462
-1.5 | -0.0398 | 0.00882 | -0.0029 | -4.5125
-1 | 0.0148 | 0.00844 | -0.0022 | 1.7536
-0.5 | 0.0452 | 0.00619 | 0.0028 | 7.3021
0 | 0.0964 | 0.00609 | 0.005 | 15.8292
0.5 | 0.1515 | 0.00618 | 0.0062 | 24.5146
1 | 0.2107 | 0.00635 | 0.0065 | 33.1811
1.5 | 0.2786 | 0.00662 | 0.0049 | 42.0846
2 | 0.3619 | 0.00691 | -0.0003 | 52.3734
2.5 | 0.4313 | 0.00708 | -0.0028 | 60.9181
3 | 0.4996 | 0.00727 | -0.0051 | 68.7208
3.5 | 0.5721 | 0.00745 | -0.0084 | 76.7919
4 | 0.6411 | 0.00766 | -0.0109 | 83.6945
4.5 | 0.7107 | 0.00788 | -0.0135 | 90.1904
5 | 0.7813 | 0.00808 | -0.0163 | 96.6955
5.5 | 0.8346 | 0.00832 | -0.0155 | 100.3125
6 | 0.8819 | 0.00861 | -0.0133 | 102.4274
6.5 | 0.9289 | 0.00899 | -0.0112 | 103.3259
7 | 0.9753 | 0.00952 | -0.0089 | 102.4475
7.5 | 1.0187 | 0.01043 | -0.0064 | 97.6702
8 | 1.0456 | 0.01291 | -0.0021 | 80.9915
8.5 | 1.0744 | 0.01518 | 0.0023 | 70.7773
9 | 1.1053 | 0.01709 | 0.0063 | 64.6752
9.5 | 1.1365 | 0.01878 | 0.0101 | 60.5165
10 | 1.154 | 0.02104 | 0.015 | 54.8479
10.5 | 1.1349 | 0.02495 | 0.0219 | 45.487
11 | 1.1277 | 0.03062 | 0.0223 | 36.8289
11.5 | 1.129 | 0.03639 | 0.0213 | 31.025
12 | 1.1208 | 0.04327 | 0.02 | 25.9025
12.5 | 1.111 | 0.0503 | 0.0189 | 22.0875
13 | 1.1014 | 0.05747 | 0.0175 | 19.1648
13.5 | 1.0919 | 0.06508 | 0.0154 | 16.7778
14 | 1.0794 | 0.0735 | 0.013 | 14.6857
14.5 | 1.0647 | 0.08288 | 0.0096 | 12.8463
15 | 1.045 | 0.09361 | 0.0053 | 11.1633

## 39. Re 750k Mach 0.50 (1)
BIGFOIL.COM POLAR EXPORT
eh2510
EH 2.5/10 |  |  |  | Cl Max: | 1.103 | at alpha= | 20 | deg
JavaFoil+Calcfoil stall+Eppler ext transition |  |  |  | L/D Max: | 22.647 | at alpha= | 9 | deg
Re: | 750000 |  |  | Cd Min: | 0.02481 | at alpha= | 0 | deg
Mach: | 0.5 |  |  | Cl=0 at alpha= | -0.89815 | deg
|  |  |  | @ Cl=0.1, Cd= | 0.0249
|  |  |  | @ Cl=0.4, Cd= | 0.040721
|  |  |  | @ Cl=0.6, Cd= | 0.029309
alpha (deg) | Cl | Cd | Cm | Cl/Cd
-20 | -1.06 | 0.28561 | 0.007 | -3.711
-19.5 | -1.033 | 0.28329 | 0.007 | -3.645
-19 | -1.005 | 0.27968 | 0.007 | -3.594
-18.5 | -0.978 | 0.26876 | 0.007 | -3.638
-18 | -0.95 | 0.26131 | 0.007 | -3.636
-17.5 | -0.909 | 0.11926 | 0.004 | -7.623
-17 | -0.882 | 0.1133 | 0.004 | -7.786
-16.5 | -0.855 | 0.10727 | 0.004 | -7.972
-16 | -0.828 | 0.10224 | 0.004 | -8.099
-15.5 | -0.801 | 0.0971 | 0.004 | -8.248
-15 | -0.774 | 0.09236 | 0.004 | -8.378
-14.5 | -0.747 | 0.08786 | 0.004 | -8.496
-14 | -0.719 | 0.08355 | 0.004 | -8.608
-13.5 | -0.692 | 0.07944 | 0.004 | -8.711
-13 | -0.665 | 0.07547 | 0.004 | -8.805
-12.5 | -0.637 | 0.0717 | 0.004 | -8.887
-12 | -0.61 | 0.06813 | 0.004 | -8.951
-11.5 | -0.582 | 0.06468 | 0.004 | -9.004
-11 | -0.555 | 0.06138 | 0.004 | -9.041
-10.5 | -0.527 | 0.05821 | 0.003 | -9.06
-10 | -0.5 | 0.05526 | 0.003 | -9.046
-9.5 | -0.472 | 0.05244 | 0.003 | -9.008
-9 | -0.445 | 0.0498 | 0.003 | -8.933
-8.5 | -0.417 | 0.04727 | 0.003 | -8.829
-8 | -0.39 | 0.0449 | 0.003 | -8.683
-7.5 | -0.362 | 0.04268 | 0.003 | -8.487
-7 | -0.335 | 0.04145 | 0.003 | -8.074
-6.5 | -0.307 | 0.03978 | 0.003 | -7.721
-6 | -0.28 | 0.03821 | 0.002 | -7.316
-5.5 | -0.252 | 0.0367 | 0.002 | -6.868
-5 | -0.283 | 0.03517 | 0.002 | -8.038
-4.5 | -0.33 | 0.03395 | 0.002 | -9.729
-4 | -0.307 | 0.03285 | 0.002 | -9.339
-3.5 | -0.268 | 0.03505 | 0.002 | -7.655
-3 | -0.222 | 0.03308 | 0.002 | -6.718
-2.5 | -0.172 | 0.03167 | 0.002 | -5.432
-2 | -0.119 | 0.03065 | 0.002 | -3.898
-1.5 | -0.066 | 0.02934 | 0.001 | -2.236
-1 | -0.011 | 0.0291 | 0.001 | -0.386
-0.5 | 0.043 | 0.02905 | 0.001 | 1.497
0 | 0.098 | 0.02481 | 0 | 3.964
0.5 | 0.153 | 0.02729 | 0.001 | 5.603
1 | 0.208 | 0.02742 | 0 | 7.57
1.5 | 0.262 | 0.02769 | 0 | 9.461
2 | 0.316 | 0.02812 | 0 | 11.234
2.5 | 0.368 | 0.0287 | 0 | 12.824
3 | 0.418 | 0.02944 | 0 | 14.192
3.5 | 0.463 | 0.0304 | 0 | 15.232
4 | 0.5 | 0.03152 | 0 | 15.877
4.5 | 0.522 | 0.03282 | -0.001 | 15.914
5 | 0.504 | 0.03435 | -0.001 | 14.669
5.5 | 0.345 | 0.03609 | -0.001 | 9.553
6 | 0.371 | 0.03804 | -0.001 | 9.76
6.5 | 0.398 | 0.0405 | -0.001 | 9.82
7 | 0.424 | 0.04337 | -0.001 | 9.777
7.5 | 0.45 | 0.04698 | -0.001 | 9.588
8 | 0.477 | 0.05075 | -0.002 | 9.393
8.5 | 0.503 | 0.05209 | -0.002 | 9.657
9 | 0.61 | 0.02696 | -0.006 | 22.647
9.5 | 0.636 | 0.03072 | -0.007 | 20.692
10 | 0.66 | 0.03452 | -0.007 | 19.133
10.5 | 0.684 | 0.03936 | -0.007 | 17.386
11 | 0.707 | 0.04526 | -0.008 | 15.623
11.5 | 0.725 | 0.0559 | -0.008 | 12.966
12 | 0.736 | 0.07132 | -0.008 | 10.323
12.5 | 0.733 | 0.09694 | -0.007 | 7.56
13 | 0.738 | 0.12212 | -0.005 | 6.044
13.5 | 0.772 | 0.12126 | -0.007 | 6.37
14 | 0.792 | 0.16063 | -0.006 | 4.931
14.5 | 0.818 | 0.16754 | -0.007 | 4.883
15 | 0.845 | 0.17718 | -0.007 | 4.772
15.5 | 0.871 | 0.19274 | -0.008 | 4.518
16 | 0.898 | 0.20145 | -0.008 | 4.46
16.5 | 0.926 | 0.21327 | -0.009 | 4.342
17 | 0.951 | 0.23823 | -0.009 | 3.993
17.5 | 0.977 | 0.24742 | -0.01 | 3.948
18 | 1 | 0.19034 | -0.01 | 5.253
18.5 | 1.028 | 0.19678 | -0.011 | 5.225
19 | 1.057 | 0.20715 | -0.012 | 5.104
19.5 | 1.078 | 0.21174 | -0.012 | 5.092
20 | 1.103 | 0.21868 | -0.012 | 5.045

## 40. Re 750k Mach 0.50 (2)
BIGFOIL.COM POLAR EXPORT
eh2510
EH 2.5/10 |  |  |  | Cl Max: | 1.1288 | at alpha= | 8 | deg
XFOIL ncrit=9 |  |  |  | L/D Max: | 101.449 | at alpha= | 6 | deg
Re: | 750000 |  |  | Cd Min: | 0.28052 | at alpha= | -20 | deg
Mach: | 0.5 |  |  | Cl=0 at alpha= | -1.1965 | deg
|  |  |  | @ Cl=0.1, Cd= | 0.007535
|  |  |  | @ Cl=0.4, Cd= | 0.0073588
|  |  |  | @ Cl=0.6, Cd= | 0.0080068
alpha (deg) | Cl | Cd | Cm | Cl/Cd
-20 | -0.8492 | 0.28052 | 0.0944 | -3.0272
-19.5 | -0.8268 | 0.27251 | 0.0895 | -3.034
-19 | -0.8036 | 0.26408 | 0.0845 | -3.043
-18.5 | -0.781 | 0.25581 | 0.0791 | -3.053
-18 | -0.7591 | 0.24774 | 0.0739 | -3.0641
-17.5 | -0.7372 | 0.23958 | 0.069 | -3.0771
-17 | -0.7158 | 0.23127 | 0.0641 | -3.0951
-16.5 | -0.693 | 0.22257 | 0.0608 | -3.1136
-16 | -0.6712 | 0.21485 | 0.0567 | -3.124
-15.5 | -0.6497 | 0.20703 | 0.0524 | -3.1382
-15 | -0.6283 | 0.19906 | 0.0482 | -3.1563
-14.5 | -0.6073 | 0.19092 | 0.0439 | -3.1809
-14 | -0.587 | 0.18239 | 0.039 | -3.2184
-13.5 | -0.5702 | 0.17404 | 0.0338 | -3.2763
-13 | -0.5523 | 0.16497 | 0.0301 | -3.3479
-12.5 | -0.533 | 0.15709 | 0.0273 | -3.393
-12 | -0.5153 | 0.14952 | 0.0238 | -3.4464
-11.5 | -0.4981 | 0.1419 | 0.0203 | -3.5102
-11 | -0.4856 | 0.1335 | 0.0148 | -3.6375
-10.5 | -0.4732 | 0.12515 | 0.0106 | -3.7811
-10 | -0.4607 | 0.11676 | 0.0069 | -3.9457
-9.5 | -0.4531 | 0.10774 | 0.004 | -4.2055
-9 | -0.4379 | 0.10132 | 0.0021 | -4.322
-8.5 | -0.4293 | 0.09342 | -0.0017 | -4.5954
-8 | -0.4218 | 0.08494 | -0.0081 | -4.9659
-7.5 | -0.4167 | 0.07644 | -0.0136 | -5.4513
-7 | -0.4092 | 0.06399 | -0.029 | -6.3947
-6.5 | -0.4244 | 0.05841 | -0.0278 | -7.2659
-6 | -0.4265 | 0.05095 | -0.0287 | -8.371
-5.5 | -0.4207 | 0.04245 | -0.028 | -9.9105
-5 | -0.4047 | 0.03378 | -0.0258 | -11.9805
-4.5 | -0.3771 | 0.02545 | -0.022 | -14.8173
-4 | -0.3392 | 0.01803 | -0.0173 | -18.8131
-3.5 | -0.283 | 0.01412 | -0.014 | -20.0425
-3 | -0.2214 | 0.01208 | -0.0114 | -18.3278
-2.5 | -0.1625 | 0.01058 | -0.0086 | -15.3592
-2 | -0.1003 | 0.00991 | -0.0066 | -10.1211
-1.5 | -0.0383 | 0.00936 | -0.0049 | -4.0919
-1 | 0.0248 | 0.00909 | -0.0038 | 2.7283
-0.5 | 0.0844 | 0.00854 | -0.0024 | 9.8829
0 | 0.1156 | 0.00653 | 0.0046 | 17.7029
0.5 | 0.1763 | 0.00657 | 0.0067 | 26.8341
1 | 0.2401 | 0.00672 | 0.008 | 35.7292
1.5 | 0.3088 | 0.00698 | 0.0083 | 44.2407
2 | 0.3937 | 0.00734 | 0.0051 | 53.6376
2.5 | 0.4807 | 0.0076 | 0.0009 | 63.25
3 | 0.5618 | 0.00787 | -0.0019 | 71.385
3.5 | 0.64 | 0.00815 | -0.004 | 78.5276
4 | 0.7231 | 0.00844 | -0.007 | 85.6754
4.5 | 0.8031 | 0.00877 | -0.009 | 91.5735
5 | 0.8862 | 0.00912 | -0.0114 | 97.1711
5.5 | 0.9627 | 0.00952 | -0.0123 | 101.1239
6 | 1.0155 | 0.01001 | -0.0084 | 101.4486
6.5 | 1.0686 | 0.01058 | -0.0043 | 101.0019
7 | 1.1124 | 0.01187 | 0.0008 | 93.7152
7.5 | 1.1118 | 0.01581 | 0.0098 | 70.3226
8 | 1.1288 | 0.01843 | 0.0172 | 61.248
8.5 | 1.1186 | 0.02198 | 0.0253 | 50.8917
9 | 1.1061 | 0.02881 | 0.025 | 38.3929
9.5 | 1.0864 | 0.03711 | 0.0232 | 29.2751
10 | 1.0623 | 0.04571 | 0.0215 | 23.24
10.5 | 1.0382 | 0.05438 | 0.0197 | 19.0916
11 | 1.0162 | 0.0631 | 0.0175 | 16.1046
11.5 | 1.0003 | 0.07188 | 0.0152 | 13.9162
12 | 0.9875 | 0.08096 | 0.0124 | 12.1974
12.5 | 0.9707 | 0.09113 | 0.0084 | 10.6518
13 | 0.9525 | 0.10226 | 0.0035 | 9.3145

## 41. Re 1M Mach 0.00 (1)
BIGFOIL.COM POLAR EXPORT
eh2510
EH 2.5/10 |  |  |  | Cl Max: | 0.682 | at alpha= | 12.5 | deg
JavaFoil+Calcfoil stall+Eppler ext transition |  |  |  | L/D Max: | 23.968 | at alpha= | 12.5 | deg
Re: | 1000000 |  |  | Cd Min: | 0.00511 | at alpha= | -0.5 | deg
Mach: | 0 |  |  | Cl=0 at alpha= | -0.89831 | deg
|  |  |  | @ Cl=0.1, Cd= | 0.02709
|  |  |  | @ Cl=0.4, Cd= | 0.03011
|  |  |  | @ Cl=0.6, Cd= | 0.06885
alpha (deg) | Cl | Cd | Cm | Cl/Cd
-14.5 | -0.416 | 0.08728 | 0.004 | -4.77
-14 | -0.437 | 0.08319 | 0.003 | -5.257
-13.5 | -0.458 | 0.07914 | 0.003 | -5.792
-13 | -0.479 | 0.07527 | 0.003 | -6.364
-12.5 | -0.499 | 0.07155 | 0.003 | -6.972
-12 | -0.516 | 0.06796 | 0.003 | -7.594
-11.5 | -0.53 | 0.06455 | 0.003 | -8.204
-11 | -0.541 | 0.06129 | 0.003 | -8.822
-10.5 | -0.549 | 0.05813 | 0.003 | -9.447
-10 | -0.554 | 0.05518 | 0.003 | -10.045
-9.5 | -0.556 | 0.05236 | 0.003 | -10.612
-9 | -0.553 | 0.04972 | 0.003 | -11.119
-8.5 | -0.546 | 0.0472 | 0.003 | -11.561
-8 | -0.534 | 0.04481 | 0.003 | -11.911
-7.5 | -0.517 | 0.04259 | 0.002 | -12.142
-7 | -0.496 | 0.04125 | 0.002 | -12.02
-6.5 | -0.472 | 0.04625 | 0.003 | -10.198
-6 | -0.439 | 0.03798 | 0.002 | -11.573
-5.5 | -0.405 | 0.0364 | 0.002 | -11.137
-5 | -0.368 | 0.03497 | 0.002 | -10.517
-4.5 | -0.327 | 0.03367 | 0.002 | -9.72
-4 | -0.285 | 0.03252 | 0.002 | -8.764
-3.5 | -0.301 | 0.01005 | 0.004 | -29.933
-3 | -0.245 | 0.00977 | 0.004 | -25.061
-2.5 | -0.188 | 0.00952 | 0.004 | -19.723
-2 | -0.13 | 0.00598 | 0.001 | -21.679
-1.5 | -0.071 | 0.00567 | 0.001 | -12.55
-1 | -0.012 | 0.00541 | 0.001 | -2.244
-0.5 | 0.047 | 0.00511 | 0.001 | 9.199
0 | 0.085 | 0.02709 | 0.001 | 3.144
0.5 | 0.133 | 0.02709 | 0 | 4.893
1 | 0.18 | 0.02724 | 0 | 6.604
1.5 | 0.227 | 0.02754 | 0 | 8.249
2 | 0.274 | 0.02799 | 0 | 9.794
2.5 | 0.32 | 0.02859 | 0 | 11.201
3 | 0.365 | 0.02933 | 0 | 12.454
3.5 | 0.409 | 0.03031 | 0 | 13.495
4 | 0.451 | 0.0314 | 0 | 14.367
4.5 | 0.491 | 0.03268 | -0.001 | 15.024
5 | 0.528 | 0.03381 | -0.001 | 15.617
5.5 | 0.562 | 0.03552 | -0.001 | 15.818
6 | 0.592 | 0.03728 | -0.001 | 15.877
6.5 | 0.618 | 0.03932 | -0.001 | 15.714
7 | 0.639 | 0.04177 | -0.001 | 15.304
7.5 | 0.656 | 0.04427 | -0.001 | 14.816
8 | 0.667 | 0.04705 | -0.001 | 14.187
8.5 | 0.674 | 0.05005 | -0.002 | 13.471
9 | 0.676 | 0.05328 | -0.002 | 12.691
9.5 | 0.674 | 0.05676 | -0.002 | 11.867
10 | 0.667 | 0.06048 | -0.002 | 11.024
10.5 | 0.656 | 0.06479 | -0.002 | 10.132
11 | 0.643 | 0.06895 | -0.002 | 9.322
11.5 | 0.626 | 0.07151 | -0.003 | 8.76
12 | 0.608 | 0.07757 | -0.003 | 7.838
12.5 | 0.682 | 0.02845 | -0.008 | 23.968
13 | 0.654 | 0.03125 | -0.009 | 20.915
13.5 | 0.625 | 0.03439 | -0.009 | 18.167
14 | 0.596 | 0.03768 | -0.01 | 15.811
14.5 | 0.567 | 0.04172 | -0.01 | 13.583
15 | 0.539 | 0.04506 | -0.01 | 11.968
15.5 | 0.512 | 0.04934 | -0.011 | 10.373
16 | 0.485 | 0.05377 | -0.011 | 9.027
16.5 | 0.46 | 0.05842 | -0.011 | 7.877
17 | 0.436 | 0.0634 | -0.012 | 6.876
17.5 | 0.413 | 0.06885 | -0.012 | 5.995

## 42. Re 1M Mach 0.00 (2)
BIGFOIL.COM POLAR EXPORT
eh2510
EH 2.5/10 |  |  |  | Cl Max: | 1.2269 | at alpha= | 11.5 | deg
XFOIL ncrit=9 |  |  |  | L/D Max: | 111.818 | at alpha= | 6.5 | deg
Re: | 1000000 |  |  | Cd Min: | 0.24909 | at alpha= | -20 | deg
Mach: | 0 |  |  | Cl=0 at alpha= | -1.1147 | deg
|  |  |  | @ Cl=0.1, Cd= | 0.0055211
|  |  |  | @ Cl=0.4, Cd= | 0.0062205
|  |  |  | @ Cl=0.6, Cd= | 0.0067885
alpha (deg) | Cl | Cd | Cm | Cl/Cd
-20 | -0.7516 | 0.24909 | 0.0729 | -3.0174
-19.5 | -0.7351 | 0.24247 | 0.0687 | -3.0317
-19 | -0.7187 | 0.23584 | 0.0647 | -3.0474
-18.5 | -0.7032 | 0.22834 | 0.0611 | -3.0796
-18 | -0.6864 | 0.22247 | 0.0578 | -3.0854
-17.5 | -0.6698 | 0.21621 | 0.0542 | -3.0979
-17 | -0.6533 | 0.20986 | 0.0507 | -3.113
-16.5 | -0.6371 | 0.20315 | 0.0471 | -3.1361
-16 | -0.6213 | 0.19623 | 0.0435 | -3.1662
-15.5 | -0.6057 | 0.1888 | 0.0399 | -3.2082
-15 | -0.592 | 0.18094 | 0.0359 | -3.2718
-14.5 | -0.5793 | 0.17307 | 0.032 | -3.3472
-14 | -0.5673 | 0.16515 | 0.0285 | -3.4351
-13.5 | -0.559 | 0.15633 | 0.0255 | -3.5758
-13 | -0.5443 | 0.15059 | 0.0231 | -3.6144
-12.5 | -0.5339 | 0.14307 | 0.0199 | -3.7317
-12 | -0.5241 | 0.13556 | 0.0168 | -3.8662
-11.5 | -0.5176 | 0.1265 | 0.0123 | -4.0917
-11 | -0.5109 | 0.11812 | 0.0087 | -4.3253
-9.5 | -0.5222 | 0.08773 | -0.005 | -5.9524
-9 | -0.5126 | 0.08371 | -0.007 | -6.1235
-7.5 | -0.6439 | 0.02578 | -0.0138 | -24.9767
-7 | -0.6116 | 0.01913 | -0.0115 | -31.9707
-6.5 | -0.544 | 0.01825 | -0.0146 | -29.8082
-6 | -0.5017 | 0.01588 | -0.0119 | -31.5932
-5.5 | -0.454 | 0.01424 | -0.0102 | -31.882
-5 | -0.4025 | 0.01357 | -0.0091 | -29.661
-4.5 | -0.3552 | 0.01133 | -0.0073 | -31.3504
-4 | -0.3051 | 0.01033 | -0.006 | -29.5353
-3.5 | -0.2532 | 0.00972 | -0.005 | -26.0494
-3 | -0.2004 | 0.00927 | -0.0042 | -21.6181
-2 | -0.0948 | 0.0084 | -0.0027 | -11.2857
-1.5 | -0.041 | 0.00816 | -0.0022 | -5.0245
-1 | 0.0122 | 0.00787 | -0.0017 | 1.5502
-0.5 | 0.0487 | 0.00594 | 0.0015 | 8.1987
0 | 0.0944 | 0.00552 | 0.0041 | 17.1014
0.5 | 0.147 | 0.00553 | 0.0052 | 26.5823
1 | 0.2011 | 0.00561 | 0.0059 | 35.8467
1.5 | 0.2561 | 0.00576 | 0.0065 | 44.4618
2 | 0.3225 | 0.00599 | 0.0046 | 53.8397
2.5 | 0.3933 | 0.0062 | 0.0013 | 63.4355
3 | 0.4555 | 0.00639 | -0.0002 | 71.2833
3.5 | 0.5255 | 0.00658 | -0.0034 | 79.8632
4 | 0.5936 | 0.00677 | -0.0063 | 87.6809
4.5 | 0.6592 | 0.00696 | -0.0087 | 94.7126
5 | 0.7241 | 0.00718 | -0.0109 | 100.8496
5.5 | 0.7909 | 0.00739 | -0.0137 | 107.023
6 | 0.8533 | 0.00768 | -0.0156 | 111.1068
6.5 | 0.8979 | 0.00803 | -0.0137 | 111.8182
7 | 0.9418 | 0.00852 | -0.0118 | 110.5399
7.5 | 0.9833 | 0.00934 | -0.0096 | 105.2784
8 | 1.0188 | 0.01085 | -0.0067 | 93.8986
8.5 | 1.0482 | 0.01299 | -0.0031 | 80.6928
9 | 1.0861 | 0.0143 | -0.0005 | 75.951
9.5 | 1.1254 | 0.01538 | 0.0017 | 73.173
10 | 1.1593 | 0.01688 | 0.0046 | 68.6789
10.5 | 1.1926 | 0.01827 | 0.0073 | 65.2764
11 | 1.2194 | 0.01994 | 0.0106 | 61.1535
11.5 | 1.2269 | 0.02212 | 0.0163 | 55.4656
12 | 1.2092 | 0.02661 | 0.0209 | 45.4416
12.5 | 1.1994 | 0.03283 | 0.0203 | 36.5337
13 | 1.2054 | 0.03803 | 0.019 | 31.696
13.5 | 1.2081 | 0.04379 | 0.0173 | 27.5885
14 | 1.1963 | 0.0512 | 0.0153 | 23.3652
14.5 | 1.1834 | 0.05885 | 0.0133 | 20.1088
15 | 1.1704 | 0.06682 | 0.011 | 17.5157
15.5 | 1.1576 | 0.07517 | 0.0084 | 15.3998
16 | 1.144 | 0.08384 | 0.0056 | 13.645
16.5 | 1.1264 | 0.09377 | 0.002 | 12.0124

## 43. Re 1M Mach 0.10 (1)
BIGFOIL.COM POLAR EXPORT
eh2510
EH 2.5/10 |  |  |  | Cl Max: | 0.667 | at alpha= | 8.5 | deg
JavaFoil+Calcfoil stall+Eppler ext transition |  |  |  | L/D Max: | 21.705 | at alpha= | 12.5 | deg
Re: | 1000000 |  |  | Cd Min: | 0.00512 | at alpha= | -0.5 | deg
Mach: | 0.1 |  |  | Cl=0 at alpha= | -0.89831 | deg
|  |  |  | @ Cl=0.1, Cd= | 0.027097
|  |  |  | @ Cl=0.4, Cd= | 0.030055
|  |  |  | @ Cl=0.6, Cd= | 0.03523
alpha (deg) | Cl | Cd | Cm | Cl/Cd
-14.5 | -0.372 | 0.08728 | 0.004 | -4.261
-14 | -0.396 | 0.08319 | 0.004 | -4.755
-13.5 | -0.419 | 0.07916 | 0.003 | -5.299
-13 | -0.443 | 0.07527 | 0.003 | -5.888
-12.5 | -0.466 | 0.07154 | 0.003 | -6.52
-12 | -0.487 | 0.06796 | 0.003 | -7.168
-11.5 | -0.504 | 0.06454 | 0.003 | -7.811
-11 | -0.519 | 0.06129 | 0.003 | -8.464
-10.5 | -0.531 | 0.05812 | 0.003 | -9.129
-10 | -0.539 | 0.05517 | 0.003 | -9.769
-9.5 | -0.544 | 0.05236 | 0.003 | -10.381
-9 | -0.544 | 0.04972 | 0.003 | -10.933
-8.5 | -0.539 | 0.04719 | 0.003 | -11.419
-8 | -0.529 | 0.04481 | 0.003 | -11.809
-7.5 | -0.514 | 0.04258 | 0.002 | -12.078
-7 | -0.494 | 0.04125 | 0.002 | -11.985
-6.5 | -0.471 | 0.04659 | 0.003 | -10.112
-6 | -0.44 | 0.03798 | 0.002 | -11.581
-5.5 | -0.406 | 0.0364 | 0.002 | -11.159
-5 | -0.369 | 0.03497 | 0.002 | -10.548
-4.5 | -0.328 | 0.03368 | 0.002 | -9.754
-4 | -0.286 | 0.03253 | 0.002 | -8.798
-3.5 | -0.302 | 0.01009 | 0.004 | -29.956
-3 | -0.246 | 0.0098 | 0.004 | -25.111
-2.5 | -0.189 | 0.00955 | 0.004 | -19.744
-2 | -0.13 | 0.006 | 0.001 | -21.716
-1.5 | -0.071 | 0.00568 | 0.001 | -12.57
-1 | -0.012 | 0.0054 | 0.001 | -2.261
-0.5 | 0.047 | 0.00512 | 0.001 | 9.225
0 | 0.086 | 0.0271 | 0.001 | 3.159
0.5 | 0.133 | 0.02709 | 0 | 4.917
1 | 0.181 | 0.02723 | 0 | 6.64
1.5 | 0.228 | 0.02752 | 0 | 8.293
2 | 0.275 | 0.02797 | 0 | 9.846
2.5 | 0.322 | 0.02859 | 0 | 11.254
3 | 0.367 | 0.02932 | 0 | 12.519
3.5 | 0.411 | 0.0303 | 0 | 13.564
4 | 0.453 | 0.03141 | 0 | 14.427
4.5 | 0.493 | 0.03269 | -0.001 | 15.077
5 | 0.53 | 0.03381 | -0.001 | 15.667
5.5 | 0.563 | 0.03552 | -0.001 | 15.857
6 | 0.593 | 0.03729 | -0.001 | 15.894
6.5 | 0.618 | 0.03936 | -0.001 | 15.696
7 | 0.638 | 0.04176 | -0.001 | 15.274
7.5 | 0.653 | 0.04435 | -0.001 | 14.72
8 | 0.662 | 0.04719 | -0.001 | 14.04
8.5 | 0.667 | 0.05004 | -0.002 | 13.327
9 | 0.666 | 0.05355 | -0.002 | 12.439
9.5 | 0.66 | 0.05688 | -0.002 | 11.612
10 | 0.65 | 0.06069 | -0.002 | 10.716
10.5 | 0.636 | 0.0652 | -0.002 | 9.762
11 | 0.619 | 0.06896 | -0.002 | 8.979
11.5 | 0.599 | 0.0729 | -0.003 | 8.219
12 | 0.577 | 0.07751 | -0.003 | 7.443
12.5 | 0.64 | 0.0295 | -0.008 | 21.705
13 | 0.609 | 0.03208 | -0.009 | 18.974
13.5 | 0.576 | 0.03523 | -0.009 | 16.363

## 44. Re 1M Mach 0.10 (2)
BIGFOIL.COM POLAR EXPORT
eh2510
EH 2.5/10 |  |  |  | Cl Max: | 1.2184 | at alpha= | 11 | deg
XFOIL ncrit=9 |  |  |  | L/D Max: | 111.543 | at alpha= | 6.5 | deg
Re: | 1000000 |  |  | Cd Min: | 0.13941 | at alpha= | -12.5 | deg
Mach: | 0.1 |  |  | Cl=0 at alpha= | -1.1175 | deg
|  |  |  | @ Cl=0.1, Cd= | 0.0055309
|  |  |  | @ Cl=0.4, Cd= | 0.0062436
|  |  |  | @ Cl=0.6, Cd= | 0.0067897
alpha (deg) | Cl | Cd | Cm | Cl/Cd
-12.5 | -0.4398 | 0.13941 | 0.019 | -3.1547
-12 | -0.4342 | 0.13162 | 0.0149 | -3.2989
-11.5 | -0.4288 | 0.12336 | 0.0112 | -3.476
-11 | -0.4256 | 0.1144 | 0.0076 | -3.7203
-10.5 | -0.4356 | 0.10234 | 0.0032 | -4.2564
-10 | -0.432 | 0.0943 | 0.0004 | -4.5811
-9.5 | -0.5197 | 0.08853 | -0.0045 | -5.8703
-9 | -0.5066 | 0.085 | -0.0061 | -5.96
-7.5 | -0.6318 | 0.02967 | -0.0162 | -21.2942
-7 | -0.61 | 0.02017 | -0.0129 | -30.2429
-6.5 | -0.5455 | 0.01905 | -0.0154 | -28.6352
-6 | -0.5039 | 0.01642 | -0.0125 | -30.6882
-5.5 | -0.4565 | 0.01452 | -0.0106 | -31.4394
-5 | -0.4048 | 0.01371 | -0.0094 | -29.5259
-4.5 | -0.3569 | 0.0115 | -0.0076 | -31.0348
-4 | -0.3066 | 0.01042 | -0.0063 | -29.4242
-3.5 | -0.2544 | 0.00978 | -0.0052 | -26.0123
-3 | -0.2013 | 0.00931 | -0.0044 | -21.6219
-2.5 | -0.1482 | 0.00885 | -0.0035 | -16.7458
-2 | -0.0951 | 0.00842 | -0.0027 | -11.2945
-1.5 | -0.041 | 0.00819 | -0.0023 | -5.0061
-1 | 0.0126 | 0.00789 | -0.0017 | 1.597
-0.5 | 0.05 | 0.00601 | 0.0013 | 8.3195
0 | 0.0951 | 0.00553 | 0.0041 | 17.1971
0.5 | 0.148 | 0.00554 | 0.0052 | 26.7148
1 | 0.2023 | 0.00563 | 0.006 | 35.9325
1.5 | 0.2574 | 0.00577 | 0.0067 | 44.6101
2.5 | 0.3951 | 0.00623 | 0.0015 | 63.4189
3.5 | 0.528 | 0.0066 | -0.0032 | 80
4 | 0.5968 | 0.00678 | -0.0062 | 88.0236
4.5 | 0.6629 | 0.00698 | -0.0086 | 94.9713
5 | 0.7281 | 0.0072 | -0.0108 | 101.125
5.5 | 0.7954 | 0.00742 | -0.0135 | 107.1968
6 | 0.8588 | 0.00773 | -0.0155 | 111.0996
6.5 | 0.9035 | 0.0081 | -0.0135 | 111.5432
7 | 0.9479 | 0.00858 | -0.0115 | 110.4779
7.5 | 0.9893 | 0.00944 | -0.0092 | 104.7987
8 | 1.0231 | 0.01113 | -0.0061 | 91.9227
8.5 | 1.0534 | 0.0132 | -0.0024 | 79.803
9 | 1.0921 | 0.01444 | 0.0001 | 75.6302
9.5 | 1.129 | 0.01576 | 0.0028 | 71.6371
10 | 1.1635 | 0.0172 | 0.0056 | 67.6453
10.5 | 1.1951 | 0.0187 | 0.0087 | 63.9091
11 | 1.2184 | 0.02052 | 0.0125 | 59.3762
11.5 | 1.2164 | 0.02307 | 0.019 | 52.7265
12 | 1.1983 | 0.02859 | 0.0213 | 41.9133
12.5 | 1.1903 | 0.03509 | 0.0201 | 33.9213
13 | 1.1931 | 0.04077 | 0.0186 | 29.2642
13.5 | 1.1926 | 0.04697 | 0.0168 | 25.3907
14 | 1.1797 | 0.05454 | 0.0149 | 21.63
14.5 | 1.166 | 0.06238 | 0.0128 | 18.6919
15 | 1.153 | 0.07057 | 0.0104 | 16.3384
15.5 | 1.1394 | 0.07923 | 0.0076 | 14.3809
16 | 1.1247 | 0.08838 | 0.0044 | 12.7257

## 45. Re 1M Mach 0.25 (1)
BIGFOIL.COM POLAR EXPORT
eh2510
EH 2.5/10 |  |  |  | Cl Max: | 0.624 | at alpha= | 7.5 | deg
JavaFoil+Calcfoil stall+Eppler ext transition |  |  |  | L/D Max: | 16.045 | at alpha= | 5.5 | deg
Re: | 1000000 |  |  | Cd Min: | 0.00515 | at alpha= | -0.5 | deg
Mach: | 0.25 |  |  | Cl=0 at alpha= | -0.89516 | deg
|  |  |  | @ Cl=0.1, Cd= | 0.027095
|  |  |  | @ Cl=0.4, Cd= | 0.03353
|  |  |  | @ Cl=0.6, Cd= | 0.03353
alpha (deg) | Cl | Cd | Cm | Cl/Cd
-13 | -0.07 | 0.07526 | 0.003 | -0.929
-12.5 | -0.106 | 0.07153 | 0.003 | -1.484
-12 | -0.204 | 0.06796 | 0.003 | -2.995
-11.5 | -0.264 | 0.06452 | 0.003 | -4.089
-11 | -0.316 | 0.06127 | 0.003 | -5.158
-10.5 | -0.362 | 0.05812 | 0.003 | -6.234
-10 | -0.402 | 0.05516 | 0.003 | -7.295
-9.5 | -0.436 | 0.05234 | 0.003 | -8.324
-9 | -0.461 | 0.04967 | 0.003 | -9.288
-8.5 | -0.479 | 0.04718 | 0.003 | -10.149
-8 | -0.488 | 0.0448 | 0.003 | -10.885
-7.5 | -0.488 | 0.04257 | 0.003 | -11.459
-7 | -0.479 | 0.04129 | 0.002 | -11.612
-6.5 | -0.464 | 0.04852 | 0.003 | -9.567
-6 | -0.439 | 0.03801 | 0.002 | -11.556
-5.5 | -0.409 | 0.0364 | 0.002 | -11.243
-5 | -0.374 | 0.03499 | 0.002 | -10.689
-4.5 | -0.334 | 0.03376 | 0.002 | -9.905
-4 | -0.292 | 0.03268 | 0.002 | -8.941
-3.5 | -0.309 | 0.01024 | 0.005 | -30.212
-3 | -0.252 | 0.00994 | 0.004 | -25.369
-2.5 | -0.194 | 0.00964 | 0.004 | -20.072
-2 | -0.107 | 0.02937 | 0.001 | -3.655
-1.5 | -0.073 | 0.00574 | 0.001 | -12.785
-1 | -0.013 | 0.00539 | 0.001 | -2.328
-0.5 | 0.049 | 0.00515 | 0.001 | 9.425
0 | 0.088 | 0.0271 | 0.001 | 3.245
0.5 | 0.137 | 0.02708 | 0.001 | 5.055
1 | 0.186 | 0.02723 | 0 | 6.822
1.5 | 0.235 | 0.02752 | 0 | 8.522
2 | 0.283 | 0.02797 | 0 | 10.117
2.5 | 0.33 | 0.02857 | 0 | 11.566
3 | 0.377 | 0.02932 | 0 | 12.849
3.5 | 0.421 | 0.03028 | 0 | 13.914
4 | 0.464 | 0.03138 | 0 | 14.772
4.5 | 0.503 | 0.03269 | -0.001 | 15.384
5 | 0.538 | 0.03415 | -0.001 | 15.76
5.5 | 0.569 | 0.03545 | -0.001 | 16.045
6 | 0.594 | 0.03732 | -0.001 | 15.907
6.5 | 0.612 | 0.03939 | -0.001 | 15.531
7 | 0.622 | 0.04194 | -0.001 | 14.834
7.5 | 0.624 | 0.04458 | -0.001 | 14.006
8 | 0.618 | 0.04747 | -0.001 | 13.013
8.5 | 0.602 | 0.05066 | -0.002 | 11.887
9 | 0.578 | 0.05427 | -0.002 | 10.647
9.5 | 0.545 | 0.05782 | -0.002 | 9.427
10 | 0.505 | 0.06167 | -0.002 | 8.186
10.5 | 0.458 | 0.06656 | -0.002 | 6.878
11 | 0.405 | 0.07061 | -0.003 | 5.735
11.5 | 0.402 | 0.02759 | -0.008 | 14.577
12 | 0.326 | 0.03051 | -0.008 | 10.68
12.5 | 0.239 | 0.03353 | -0.009 | 7.131

## 46. Re 1M Mach 0.25 (2)
BIGFOIL.COM POLAR EXPORT
eh2510
EH 2.5/10 |  |  |  | Cl Max: | 1.1856 | at alpha= | 10.5 | deg
XFOIL ncrit=9 |  |  |  | L/D Max: | 111.804 | at alpha= | 6.5 | deg
Re: | 1000000 |  |  | Cd Min: | 0.25469 | at alpha= | -20 | deg
Mach: | 0.25 |  |  | Cl=0 at alpha= | -1.1134 | deg
|  |  |  | @ Cl=0.1, Cd= | 0.0056399
|  |  |  | @ Cl=0.4, Cd= | 0.0062846
|  |  |  | @ Cl=0.6, Cd= | 0.0068692
alpha (deg) | Cl | Cd | Cm | Cl/Cd
-20 | -0.7696 | 0.25469 | 0.077 | -3.0217
-19.5 | -0.752 | 0.24783 | 0.0727 | -3.0343
-19 | -0.7344 | 0.24091 | 0.0683 | -3.0484
-18.5 | -0.7172 | 0.23344 | 0.0649 | -3.0723
-18 | -0.6994 | 0.22732 | 0.0613 | -3.0767
-17.5 | -0.6815 | 0.22081 | 0.0575 | -3.0864
-17 | -0.6639 | 0.21411 | 0.0537 | -3.1007
-16.5 | -0.6464 | 0.20717 | 0.05 | -3.1201
-16 | -0.6292 | 0.19994 | 0.0462 | -3.1469
-15.5 | -0.6121 | 0.19215 | 0.0421 | -3.1855
-15 | -0.597 | 0.18443 | 0.038 | -3.237
-14.5 | -0.5827 | 0.1766 | 0.0341 | -3.2995
-14 | -0.4622 | 0.1576 | 0.0313 | -2.9327
-13.5 | -0.4509 | 0.15254 | 0.028 | -2.9559
-13 | -0.4436 | 0.1477 | 0.0244 | -3.0034
-12.5 | -0.4372 | 0.14058 | 0.0199 | -3.11
-12 | -0.4296 | 0.13317 | 0.016 | -3.226
-11.5 | -0.4226 | 0.1252 | 0.0123 | -3.3754
-11 | -0.4175 | 0.11663 | 0.0087 | -3.5797
-10.5 | -0.4199 | 0.10662 | 0.0051 | -3.9383
-10 | -0.4128 | 0.09907 | 0.0024 | -4.1668
-9.5 | -0.4979 | 0.09444 | -0.0012 | -5.2721
-9 | -0.4838 | 0.08986 | -0.0031 | -5.3839
-8.5 | -0.4872 | 0.08092 | -0.0082 | -6.0208
-8 | -0.5052 | 0.07084 | -0.0164 | -7.1316
-7.5 | -0.5186 | 0.06205 | -0.0196 | -8.3578
-7 | -0.5161 | 0.04647 | -0.0267 | -11.1061
-6.5 | -0.5375 | 0.01336 | -0.0177 | -40.232
-6 | -0.5006 | 0.01027 | -0.0152 | -48.7439
-5.5 | -0.463 | 0.00647 | -0.0122 | -71.5611
-5 | -0.414 | 0.00495 | -0.0103 | -83.6364
-4.5 | -0.3633 | 0.00366 | -0.0087 | -99.2623
-4 | -0.3131 | 0.00266 | -0.007 | -117.7068
-3.5 | -0.2603 | 0.00227 | -0.0057 | -114.6696
-3 | -0.2064 | 0.00202 | -0.0047 | -102.1782
-2.5 | -0.1521 | 0.00183 | -0.0037 | -83.1148
-2 | -0.0978 | 0.00167 | -0.0028 | -58.5629
-1.5 | -0.0426 | 0.00158 | -0.0023 | -26.962
-1 | 0.0125 | 0.0015 | -0.0018 | 8.3333
-0.5 | 0.062 | 0.00124 | -0.0006 | 50
0 | 0.0992 | 0.00564 | 0.0041 | 17.5887
0.5 | 0.1536 | 0.00563 | 0.0053 | 27.2824
1 | 0.2096 | 0.00571 | 0.0062 | 36.7075
1.5 | 0.2674 | 0.00586 | 0.0067 | 45.6314
2 | 0.3308 | 0.00608 | 0.0059 | 54.4079
2.5 | 0.4052 | 0.0063 | 0.0024 | 64.3175
3 | 0.4742 | 0.0065 | 0 | 72.9538
3.5 | 0.5423 | 0.0067 | -0.0022 | 80.9403
4 | 0.6139 | 0.00691 | -0.0052 | 88.8423
4.5 | 0.6831 | 0.00714 | -0.0077 | 95.6723
5 | 0.75 | 0.0074 | -0.0097 | 101.3514
5.5 | 0.8203 | 0.00765 | -0.0124 | 107.2288
6 | 0.8895 | 0.00796 | -0.0149 | 111.7462
6.5 | 0.9358 | 0.00837 | -0.0126 | 111.8041
7 | 0.9806 | 0.00898 | -0.0101 | 109.1982
7.5 | 1.0199 | 0.0102 | -0.007 | 99.9902
8 | 1.0448 | 0.01278 | -0.0022 | 81.7527
8.5 | 1.0828 | 0.01421 | 0.0011 | 76.1999
9 | 1.121 | 0.01555 | 0.0043 | 72.09
9.5 | 1.1499 | 0.01749 | 0.0085 | 65.7461
10 | 1.1763 | 0.01935 | 0.0128 | 60.7907
10.5 | 1.1856 | 0.02153 | 0.0189 | 55.0673
11 | 1.1807 | 0.02527 | 0.023 | 46.7234
11.5 | 1.1758 | 0.03124 | 0.0222 | 37.6376
12 | 1.1615 | 0.03898 | 0.0201 | 29.7973
12.5 | 1.1484 | 0.04659 | 0.0183 | 24.6491
13 | 1.1234 | 0.05535 | 0.0165 | 20.2963
13.5 | 1.1166 | 0.06272 | 0.0143 | 17.8029
14 | 1.102 | 0.07128 | 0.0118 | 15.4602
14.5 | 1.0861 | 0.08058 | 0.0086 | 13.4785
15 | 1.0675 | 0.09077 | 0.0048 | 11.7605
15.5 | 1.047 | 0.10188 | 0.0001 | 10.2768

## 47. Re 1M Mach 0.50 (1)
BIGFOIL.COM POLAR EXPORT
eh2510
EH 2.5/10 |  |  |  | Cl Max: | 1.104 | at alpha= | 20 | deg
JavaFoil+Calcfoil stall+Eppler ext transition |  |  |  | L/D Max: | 26.116 | at alpha= | 8.5 | deg
Re: | 1000000 |  |  | Cd Min: | 0.00984 | at alpha= | -2 | deg
Mach: | 0.5 |  |  | Cl=0 at alpha= | -0.89815 | deg
|  |  |  | @ Cl=0.1, Cd= | 0.024883
|  |  |  | @ Cl=0.4, Cd= | 0.04038
|  |  |  | @ Cl=0.6, Cd= | 0.02395
alpha (deg) | Cl | Cd | Cm | Cl/Cd
-20 | -1.06 | 0.2727 | 0.007 | -3.888
-19.5 | -1.033 | 0.27139 | 0.007 | -3.805
-19 | -1.005 | 0.26891 | 0.007 | -3.738
-18.5 | -0.978 | 0.25964 | 0.007 | -3.766
-18 | -0.95 | 0.25325 | 0.007 | -3.753
-17.5 | -0.923 | 0.25202 | 0.007 | -3.662
-17 | -0.882 | 0.11267 | 0.004 | -7.829
-16.5 | -0.855 | 0.10688 | 0.004 | -8.001
-16 | -0.828 | 0.10182 | 0.004 | -8.133
-15.5 | -0.801 | 0.09679 | 0.004 | -8.275
-15 | -0.774 | 0.09206 | 0.004 | -8.405
-14.5 | -0.746 | 0.08765 | 0.004 | -8.517
-14 | -0.719 | 0.08333 | 0.004 | -8.631
-13.5 | -0.692 | 0.07924 | 0.004 | -8.732
-13 | -0.665 | 0.07528 | 0.004 | -8.828
-12.5 | -0.637 | 0.07152 | 0.004 | -8.909
-12 | -0.61 | 0.06796 | 0.004 | -8.973
-11.5 | -0.582 | 0.06451 | 0.004 | -9.028
-11 | -0.555 | 0.06122 | 0.004 | -9.065
-10.5 | -0.527 | 0.05806 | 0.003 | -9.084
-10 | -0.5 | 0.05511 | 0.003 | -9.071
-9.5 | -0.472 | 0.05228 | 0.003 | -9.035
-9 | -0.445 | 0.04963 | 0.003 | -8.964
-8.5 | -0.417 | 0.0471 | 0.003 | -8.86
-8 | -0.39 | 0.04472 | 0.003 | -8.716
-7.5 | -0.362 | 0.04323 | 0.003 | -8.381
-7 | -0.335 | 0.04139 | 0.003 | -8.086
-6.5 | -0.307 | 0.03968 | 0.003 | -7.74
-6 | -0.28 | 0.03807 | 0.002 | -7.342
-5.5 | -0.252 | 0.03652 | 0.002 | -6.901
-5 | -0.283 | 0.035 | 0.002 | -8.077
-4.5 | -0.33 | 0.03375 | 0.002 | -9.785
-4 | -0.307 | 0.03264 | 0.002 | -9.399
-3.5 | -0.268 | 0.03433 | 0.002 | -7.817
-3 | -0.222 | 0.03247 | 0.002 | -6.845
-2.5 | -0.172 | 0.03114 | 0.002 | -5.528
-2 | -0.149 | 0.00984 | 0.004 | -15.116
-1.5 | -0.066 | 0.0291 | 0.001 | -2.254
-1 | -0.011 | 0.02886 | 0.001 | -0.389
-0.5 | 0.043 | 0.02878 | 0.001 | 1.511
0 | 0.098 | 0.0248 | 0 | 3.964
0.5 | 0.153 | 0.02709 | 0.001 | 5.645
1 | 0.208 | 0.02722 | 0 | 7.623
1.5 | 0.262 | 0.02751 | 0 | 9.525
2 | 0.316 | 0.02795 | 0 | 11.305
2.5 | 0.368 | 0.02854 | 0 | 12.899
3 | 0.418 | 0.02929 | 0 | 14.261
3.5 | 0.463 | 0.03025 | 0 | 15.306
4 | 0.5 | 0.03135 | 0 | 15.962
4.5 | 0.522 | 0.03264 | -0.001 | 16.002
5 | 0.504 | 0.03416 | -0.001 | 14.752
5.5 | 0.345 | 0.03588 | -0.001 | 9.608
6 | 0.371 | 0.03775 | -0.001 | 9.835
6.5 | 0.398 | 0.04015 | -0.001 | 9.905
7 | 0.424 | 0.04314 | -0.001 | 9.829
7.5 | 0.45 | 0.0463 | -0.001 | 9.728
8 | 0.477 | 0.04973 | -0.002 | 9.586
8.5 | 0.587 | 0.02249 | -0.006 | 26.116
9 | 0.613 | 0.02541 | -0.006 | 24.108
9.5 | 0.638 | 0.02872 | -0.007 | 22.209
10 | 0.663 | 0.03214 | -0.007 | 20.627
10.5 | 0.687 | 0.03707 | -0.007 | 18.529
11 | 0.71 | 0.04272 | -0.008 | 16.613
11.5 | 0.728 | 0.05289 | -0.008 | 13.757
12 | 0.741 | 0.06658 | -0.008 | 11.132
12.5 | 0.746 | 0.08677 | -0.008 | 8.593
13 | 0.738 | 0.11558 | -0.005 | 6.387
13.5 | 0.775 | 0.11679 | -0.007 | 6.634
14 | 0.792 | 0.14464 | -0.006 | 5.477
14.5 | 0.818 | 0.1622 | -0.007 | 5.046
15 | 0.846 | 0.1721 | -0.007 | 4.914
15.5 | 0.871 | 0.18623 | -0.008 | 4.677
16 | 0.899 | 0.19478 | -0.008 | 4.615
16.5 | 0.926 | 0.20567 | -0.009 | 4.504
17 | 0.951 | 0.2306 | -0.009 | 4.126
17.5 | 0.977 | 0.23702 | -0.01 | 4.122
18 | 1.001 | 0.18081 | -0.01 | 5.535
18.5 | 1.031 | 0.18636 | -0.011 | 5.531
19 | 1.058 | 0.19779 | -0.012 | 5.349
19.5 | 1.079 | 0.20158 | -0.012 | 5.351
20 | 1.104 | 0.20465 | -0.012 | 5.393

## 48. Re 1M Mach 0.50 (2)
BIGFOIL.COM POLAR EXPORT
eh2510
EH 2.5/10 |  |  |  | Cl Max: | 1.1455 | at alpha= | 8 | deg
XFOIL ncrit=9 |  |  |  | L/D Max: | 111.287 | at alpha= | 6 | deg
Re: | 1000000 |  |  | Cd Min: | 0.27963 | at alpha= | -20 | deg
Mach: | 0.5 |  |  | Cl=0 at alpha= | -1.1849 | deg
|  |  |  | @ Cl=0.1, Cd= | 0.007379
|  |  |  | @ Cl=0.4, Cd= | 0.0065486
|  |  |  | @ Cl=0.6, Cd= | 0.0072244
alpha (deg) | Cl | Cd | Cm | Cl/Cd
-20 | -0.8462 | 0.27963 | 0.0932 | -3.0261
-19.5 | -0.8242 | 0.27145 | 0.0881 | -3.0363
-19 | -0.8024 | 0.26293 | 0.0838 | -3.0518
-18.5 | -0.7805 | 0.25521 | 0.0792 | -3.0583
-18 | -0.7581 | 0.24743 | 0.0745 | -3.0639
-17.5 | -0.7356 | 0.23944 | 0.0699 | -3.0722
-17 | -0.7133 | 0.23121 | 0.0653 | -3.0851
-16.5 | -0.6906 | 0.22284 | 0.0606 | -3.0991
-16 | -0.6689 | 0.21448 | 0.0557 | -3.1187
-15.5 | -0.648 | 0.20623 | 0.051 | -3.1421
-15 | -0.6276 | 0.19787 | 0.0465 | -3.1718
-14.5 | -0.6077 | 0.18943 | 0.042 | -3.208
-14 | -0.588 | 0.18069 | 0.0384 | -3.2542
-13.5 | -0.5678 | 0.17341 | 0.0351 | -3.2743
-13 | -0.5484 | 0.16564 | 0.0313 | -3.3108
-12.5 | -0.5306 | 0.15697 | 0.0266 | -3.3803
-12 | -0.5151 | 0.14866 | 0.0223 | -3.465
-11.5 | -0.5005 | 0.14017 | 0.0182 | -3.5707
-11 | -0.4884 | 0.13127 | 0.0149 | -3.7206
-10.5 | -0.4732 | 0.12392 | 0.0122 | -3.8186
-10 | -0.4604 | 0.1162 | 0.0089 | -3.9621
-9.5 | -0.4483 | 0.1086 | 0.0056 | -4.128
-9 | -0.4393 | 0.09966 | -0.0001 | -4.408
-8.5 | -0.4315 | 0.09135 | -0.0039 | -4.7236
-8 | -0.4254 | 0.08308 | -0.008 | -5.1204
-7.5 | -0.4021 | 0.0724 | -0.0209 | -5.5539
-6 | -0.4382 | 0.04842 | -0.0285 | -9.05
-5.5 | -0.4319 | 0.03962 | -0.0277 | -10.9011
-5 | -0.4142 | 0.03075 | -0.025 | -13.4699
-4.5 | -0.3879 | 0.02164 | -0.0205 | -17.9251
-4 | -0.3477 | 0.01536 | -0.016 | -22.6367
-3.5 | -0.2883 | 0.01256 | -0.0131 | -22.9538
-3 | -0.2266 | 0.01099 | -0.0105 | -20.6187
-2.5 | -0.1651 | 0.00995 | -0.0081 | -16.593
-2 | -0.103 | 0.00923 | -0.0061 | -11.1593
-1.5 | -0.0402 | 0.00878 | -0.0045 | -4.5786
-1 | 0.0236 | 0.00854 | -0.0035 | 2.7635
-0.5 | 0.0864 | 0.00823 | -0.0024 | 10.4982
0 | 0.1206 | 0.00609 | 0.0033 | 19.803
0.5 | 0.1797 | 0.006 | 0.0056 | 29.95
1 | 0.2425 | 0.00608 | 0.007 | 39.8849
1.5 | 0.3065 | 0.00623 | 0.0081 | 49.1974
2 | 0.3753 | 0.00646 | 0.0083 | 58.096
2.5 | 0.4506 | 0.00673 | 0.0068 | 66.9539
3 | 0.5327 | 0.00699 | 0.0038 | 76.2089
3.5 | 0.6131 | 0.00727 | 0.0013 | 84.3329
4 | 0.6914 | 0.00757 | -0.0006 | 91.3342
4.5 | 0.7746 | 0.00791 | -0.0034 | 97.9267
5 | 0.8549 | 0.00828 | -0.0053 | 103.2488
5.5 | 0.9365 | 0.00866 | -0.0071 | 108.1409
6 | 1.0205 | 0.00917 | -0.0091 | 111.2868
6.5 | 1.0784 | 0.00989 | -0.0061 | 109.0394
7 | 1.1108 | 0.01181 | 0.0002 | 94.0559
7.5 | 1.1208 | 0.01503 | 0.0088 | 74.5709
8 | 1.1455 | 0.01729 | 0.0158 | 66.2522
8.5 | 1.1371 | 0.02057 | 0.0249 | 55.2795
9 | 1.1254 | 0.02692 | 0.0255 | 41.8053
9.5 | 1.1076 | 0.03522 | 0.0235 | 31.448
10 | 1.0845 | 0.04379 | 0.0218 | 24.7659
10.5 | 1.0632 | 0.05222 | 0.0201 | 20.36
11 | 1.0411 | 0.06087 | 0.0182 | 17.1037
11.5 | 1.0242 | 0.06975 | 0.0156 | 14.6839
12 | 1.0067 | 0.0792 | 0.0125 | 12.7109
12.5 | 0.9881 | 0.08933 | 0.0087 | 11.0612
13 | 0.9668 | 0.10048 | 0.0038 | 9.6218

## 49. Re 2M Mach 0.00 (1)
BIGFOIL.COM POLAR EXPORT
eh2510
EH 2.5/10 |  |  |  | Cl Max: | 0.794 | at alpha= | 7 | deg
JavaFoil+Calcfoil stall+Eppler ext transition |  |  |  | L/D Max: | 91.867 | at alpha= | 5.5 | deg
Re: | 2000000 |  |  | Cd Min: | 0.00461 | at alpha= | -0.5 | deg
Mach: | 0 |  |  | Cl=0 at alpha= | -0.89831 | deg
|  |  |  | @ Cl=0.1, Cd= | 0.026693
|  |  |  | @ Cl=0.4, Cd= | 0.029802
|  |  |  | @ Cl=0.6, Cd= | 0.03597
alpha (deg) | Cl | Cd | Cm | Cl/Cd
-14.5 | -0.416 | 0.08688 | 0.004 | -4.792
-14 | -0.437 | 0.08279 | 0.003 | -5.283
-13.5 | -0.458 | 0.07877 | 0.003 | -5.819
-13 | -0.479 | 0.07491 | 0.003 | -6.395
-12.5 | -0.499 | 0.07121 | 0.003 | -7.005
-12 | -0.516 | 0.06764 | 0.003 | -7.631
-11.5 | -0.53 | 0.06423 | 0.003 | -8.245
-11 | -0.541 | 0.06098 | 0.003 | -8.867
-10.5 | -0.549 | 0.05782 | 0.003 | -9.497
-10 | -0.554 | 0.05487 | 0.003 | -10.101
-9.5 | -0.556 | 0.05205 | 0.003 | -10.675
-9 | -0.553 | 0.0494 | 0.003 | -11.191
-8.5 | -0.546 | 0.04726 | 0.003 | -11.544
-8 | -0.534 | 0.04536 | 0.003 | -11.767
-7.5 | -0.517 | 0.04326 | 0.002 | -11.953
-7 | -0.498 | 0.04823 | 0.003 | -10.319
-6.5 | -0.473 | 0.04465 | 0.003 | -10.59
-6 | -0.439 | 0.03783 | 0.002 | -11.618
-5.5 | -0.405 | 0.03622 | 0.002 | -11.19
-5 | -0.368 | 0.03476 | 0.002 | -10.581
-4.5 | -0.327 | 0.03346 | 0.002 | -9.783
-4 | -0.355 | 0.00952 | 0.005 | -37.349
-3.5 | -0.301 | 0.0091 | 0.004 | -33.085
-3 | -0.245 | 0.00884 | 0.004 | -27.692
-2.5 | -0.188 | 0.0086 | 0.004 | -21.836
-2 | -0.13 | 0.00539 | 0.001 | -24.069
-1.5 | -0.071 | 0.00509 | 0.001 | -13.972
-1 | -0.012 | 0.00486 | 0.001 | -2.501
-0.5 | 0.047 | 0.00461 | 0.001 | 10.199
0 | 0.085 | 0.02669 | 0.001 | 3.191
0.5 | 0.133 | 0.0267 | 0 | 4.965
1 | 0.18 | 0.02686 | 0 | 6.697
1.5 | 0.227 | 0.02717 | 0 | 8.359
2 | 0.274 | 0.02765 | 0 | 9.913
2.5 | 0.32 | 0.02826 | 0 | 11.328
3 | 0.365 | 0.02903 | 0 | 12.586
3.5 | 0.409 | 0.03 | 0 | 13.638
4 | 0.451 | 0.03108 | 0 | 14.514
4.5 | 0.491 | 0.03235 | -0.001 | 15.176
5 | 0.528 | 0.03379 | -0.001 | 15.627
5.5 | 0.7 | 0.00762 | -0.003 | 91.867
6 | 0.592 | 0.0372 | -0.001 | 15.912
6.5 | 0.768 | 0.01013 | -0.003 | 75.843
7 | 0.794 | 0.01058 | -0.004 | 75.066
7.5 | 0.656 | 0.04391 | -0.001 | 14.938
8 | 0.668 | 0.0463 | -0.002 | 14.418
8.5 | 0.674 | 0.04884 | -0.002 | 13.806
9 | 0.676 | 0.05219 | -0.002 | 12.958
9.5 | 0.674 | 0.05499 | -0.002 | 12.252
10 | 0.667 | 0.05868 | -0.002 | 11.366
10.5 | 0.789 | 0.0162 | -0.007 | 48.73
11 | 0.768 | 0.01772 | -0.007 | 43.341
11.5 | 0.744 | 0.01937 | -0.008 | 38.399
12 | 0.717 | 0.02157 | -0.008 | 33.238

## 50. Re 2M Mach 0.00 (2)
BIGFOIL.COM POLAR EXPORT
eh2510
EH 2.5/10 |  |  |  | Cl Max: | 1.3521 | at alpha= | 14 | deg
XFOIL ncrit=9 |  |  |  | L/D Max: | 124.642 | at alpha= | 6.5 | deg
Re: | 2000000 |  |  | Cd Min: | 0.2211 | at alpha= | -18 | deg
Mach: | 0 |  |  | Cl=0 at alpha= | -1.1027 | deg
|  |  |  | @ Cl=0.1, Cd= | 0.0055649
|  |  |  | @ Cl=0.4, Cd= | 0.0050099
|  |  |  | @ Cl=0.6, Cd= | 0.0055918
alpha (deg) | Cl | Cd | Cm | Cl/Cd
-18 | -0.6841 | 0.2211 | 0.0566 | -3.0941
-17.5 | -0.6674 | 0.21509 | 0.053 | -3.1029
-17 | -0.651 | 0.20872 | 0.0494 | -3.119
-16.5 | -0.635 | 0.20202 | 0.0459 | -3.1433
-16 | -0.6194 | 0.19497 | 0.0424 | -3.1769
-15.5 | -0.6043 | 0.18715 | 0.0388 | -3.229
-15 | -0.5906 | 0.17959 | 0.0353 | -3.2886
-14.5 | -0.5779 | 0.1718 | 0.0319 | -3.3638
-14 | -0.5666 | 0.16391 | 0.0286 | -3.4568
-13 | -1.109 | 0.03645 | -0.0282 | -30.4252
-12.5 | -0.8926 | 0.06155 | -0.0277 | -14.502
-12 | -1.0603 | 0.02985 | -0.0232 | -35.5209
-11.5 | -1.0616 | 0.0224 | -0.0179 | -47.3929
-11 | -1.0197 | 0.02092 | -0.0162 | -48.7428
-10.5 | -0.9699 | 0.02062 | -0.0153 | -47.0369
-10 | -0.9225 | 0.0199 | -0.0142 | -46.3568
-9.5 | -0.8763 | 0.01888 | -0.0128 | -46.4142
-9 | -0.829 | 0.01802 | -0.0115 | -46.0044
-8.5 | -0.7809 | 0.01726 | -0.0102 | -45.2433
-8 | -0.721 | 0.01399 | -0.0125 | -51.5368
-7.5 | -0.6712 | 0.01347 | -0.0113 | -49.8293
-7 | -0.6225 | 0.01286 | -0.0099 | -48.4059
-6.5 | -0.5715 | 0.01236 | -0.0089 | -46.2379
-6 | -0.5202 | 0.01166 | -0.008 | -44.6141
-5.5 | -0.4674 | 0.01119 | -0.0073 | -41.7694
-5 | -0.4187 | 0.00982 | -0.0058 | -42.6375
-4.5 | -0.3663 | 0.00922 | -0.005 | -39.7289
-4 | -0.3133 | 0.00874 | -0.0043 | -35.8467
-3.5 | -0.2599 | 0.00835 | -0.0037 | -31.1257
-3 | -0.2055 | 0.00809 | -0.0032 | -25.4017
-2.5 | -0.1516 | 0.00774 | -0.0026 | -19.5866
-2 | -0.0974 | 0.00748 | -0.0021 | -13.0214
-1.5 | -0.0433 | 0.00723 | -0.0017 | -5.9889
-1 | 0.0112 | 0.00703 | -0.0014 | 1.5932
-0.5 | 0.0655 | 0.0068 | -0.0011 | 9.6324
0 | 0.1074 | 0.0053 | 0.0011 | 20.2642
0.5 | 0.1547 | 0.00478 | 0.003 | 32.364
1 | 0.208 | 0.00474 | 0.0038 | 43.8819
1.5 | 0.2622 | 0.00478 | 0.0044 | 54.8536
2 | 0.3161 | 0.00484 | 0.005 | 65.3099
2.5 | 0.3699 | 0.00493 | 0.0057 | 75.0304
3 | 0.4264 | 0.00508 | 0.0056 | 83.937
3.5 | 0.4898 | 0.00525 | 0.0039 | 93.2952
4 | 0.5487 | 0.00544 | 0.0032 | 100.864
4.5 | 0.6163 | 0.00564 | 0.0004 | 109.273
5 | 0.6821 | 0.00587 | -0.002 | 116.201
5.5 | 0.746 | 0.00611 | -0.004 | 122.0949
6 | 0.8063 | 0.00647 | -0.0054 | 124.6213
6.5 | 0.87 | 0.00698 | -0.0077 | 124.6418
7 | 0.932 | 0.00773 | -0.0099 | 120.5692
7.5 | 0.9879 | 0.00908 | -0.0112 | 108.7996
8 | 1.0211 | 0.01056 | -0.0077 | 96.6951
8.5 | 1.0623 | 0.01137 | -0.0054 | 93.4301
9 | 1.1049 | 0.01212 | -0.0034 | 91.1634
9.5 | 1.1461 | 0.01306 | -0.0013 | 87.7565
10 | 1.1888 | 0.01383 | 0.0004 | 85.9581
10.5 | 1.2296 | 0.01474 | 0.0023 | 83.4193
11 | 1.2672 | 0.01584 | 0.0046 | 80
11.5 | 1.2929 | 0.01773 | 0.0083 | 72.9216
12 | 1.3222 | 0.01908 | 0.0113 | 69.2977
12.5 | 1.3334 | 0.02084 | 0.0168 | 63.9827
13 | 1.343 | 0.02333 | 0.0201 | 57.5654
13.5 | 1.3517 | 0.0273 | 0.0201 | 49.5128
14 | 1.3521 | 0.03312 | 0.0183 | 40.8243
14.5 | 1.344 | 0.0403 | 0.0158 | 33.3499
15 | 1.3287 | 0.04841 | 0.0131 | 27.4468
15.5 | 1.3073 | 0.05738 | 0.0101 | 22.7832
16 | 1.2853 | 0.06677 | 0.0069 | 19.2497
16.5 | 1.2614 | 0.07701 | 0.0031 | 16.3797
17 | 1.2434 | 0.08665 | -0.0006 | 14.3497
17.5 | 1.2131 | 0.09846 | -0.0051 | 12.3207
18 | 1.1909 | 0.10926 | -0.0093 | 10.8997
18.5 | 1.1628 | 0.12121 | -0.0141 | 9.5933
19 | 1.1423 | 0.13242 | -0.019 | 8.6263

## 51. Re 2M Mach 0.10 (1)
BIGFOIL.COM POLAR EXPORT
eh2510
EH 2.5/10 |  |  |  | Cl Max: | 0.768 | at alpha= | 6.5 | deg
JavaFoil+Calcfoil stall+Eppler ext transition |  |  |  | L/D Max: | 75.248 | at alpha= | 6.5 | deg
Re: | 2000000 |  |  | Cd Min: | 0.00459 | at alpha= | -0.5 | deg
Mach: | 0.1 |  |  | Cl=0 at alpha= | -0.89831 | deg
|  |  |  | @ Cl=0.1, Cd= | 0.026693
|  |  |  | @ Cl=0.4, Cd= | 0.029738
|  |  |  | @ Cl=0.6, Cd= | 0.03614
alpha (deg) | Cl | Cd | Cm | Cl/Cd
-14 | -0.396 | 0.0828 | 0.003 | -4.777
-13.5 | -0.419 | 0.07877 | 0.003 | -5.325
-13 | -0.443 | 0.07491 | 0.003 | -5.917
-12.5 | -0.466 | 0.07121 | 0.003 | -6.55
-12 | -0.487 | 0.06764 | 0.003 | -7.203
-11.5 | -0.504 | 0.06422 | 0.003 | -7.849
-11 | -0.519 | 0.06097 | 0.003 | -8.508
-10.5 | -0.531 | 0.05782 | 0.003 | -9.176
-10 | -0.539 | 0.05487 | 0.003 | -9.824
-9.5 | -0.543 | 0.05204 | 0.003 | -10.443
-9 | -0.544 | 0.0494 | 0.003 | -11.004
-8.5 | -0.539 | 0.04726 | 0.003 | -11.401
-8 | -0.529 | 0.04536 | 0.003 | -11.666
-7.5 | -0.514 | 0.04326 | 0.002 | -11.887
-7 | -0.496 | 0.04864 | 0.003 | -10.199
-6.5 | -0.472 | 0.04506 | 0.003 | -10.477
-6 | -0.44 | 0.03782 | 0.002 | -11.629
-5.5 | -0.406 | 0.03622 | 0.002 | -11.213
-5 | -0.369 | 0.03476 | 0.002 | -10.612
-4.5 | -0.328 | 0.03346 | 0.002 | -9.817
-4 | -0.357 | 0.00956 | 0.005 | -37.319
-3.5 | -0.302 | 0.00912 | 0.004 | -33.127
-3 | -0.246 | 0.00885 | 0.004 | -27.796
-2.5 | -0.189 | 0.00862 | 0.004 | -21.886
-2 | -0.13 | 0.0054 | 0.001 | -24.117
-1.5 | -0.071 | 0.0051 | 0.001 | -13.999
-1 | -0.012 | 0.00487 | 0.001 | -2.509
-0.5 | 0.047 | 0.00459 | 0.001 | 10.285
0 | 0.086 | 0.02669 | 0.001 | 3.207
0.5 | 0.133 | 0.0267 | 0 | 4.99
1 | 0.181 | 0.02686 | 0 | 6.73
1.5 | 0.228 | 0.02718 | 0 | 8.4
2 | 0.275 | 0.02764 | 0 | 9.966
2.5 | 0.322 | 0.02825 | 0 | 11.388
3 | 0.367 | 0.02901 | 0 | 12.652
3.5 | 0.411 | 0.02998 | 0 | 13.707
4 | 0.453 | 0.03109 | 0 | 14.576
4.5 | 0.493 | 0.03236 | -0.001 | 15.23
5 | 0.53 | 0.0338 | -0.001 | 15.674
5.5 | 0.563 | 0.03548 | -0.001 | 15.875
6 | 0.593 | 0.03722 | -0.001 | 15.925
6.5 | 0.768 | 0.01021 | -0.003 | 75.248
7 | 0.638 | 0.04136 | -0.001 | 15.425
7.5 | 0.653 | 0.04394 | -0.001 | 14.86
8 | 0.663 | 0.0463 | -0.002 | 14.312
8.5 | 0.667 | 0.04884 | -0.002 | 13.657
9 | 0.666 | 0.05233 | -0.002 | 12.73
9.5 | 0.661 | 0.055 | -0.002 | 12.01
10 | 0.651 | 0.05877 | -0.002 | 11.07
10.5 | 0.764 | 0.01654 | -0.007 | 46.211
11 | 0.738 | 0.01816 | -0.007 | 40.651
11.5 | 0.71 | 0.01996 | -0.008 | 35.574

## 52. Re 2M Mach 0.10 (2)
BIGFOIL.COM POLAR EXPORT
eh2510
EH 2.5/10 |  |  |  | Cl Max: | 1.3363 | at alpha= | 13.5 | deg
XFOIL ncrit=9 |  |  |  | L/D Max: | 124.846 | at alpha= | 6 | deg
Re: | 2000000 |  |  | Cd Min: | 0.1287 | at alpha= | 18.5 | deg
Mach: | 0.1 |  |  | Cl=0 at alpha= | -1.1047 | deg
|  |  |  | @ Cl=0.1, Cd= | 0.0056395
|  |  |  | @ Cl=0.4, Cd= | 0.0050129
|  |  |  | @ Cl=0.6, Cd= | 0.0055988
alpha (deg) | Cl | Cd | Cm | Cl/Cd
-12 | -0.5459 | 0.12835 | 0.0157 | -4.2532
-11.5 | -0.9641 | 0.0423 | -0.0253 | -22.792
-11 | -1.0159 | 0.02325 | -0.019 | -43.6946
-10.5 | -0.9714 | 0.022 | -0.0174 | -44.1545
-10 | -0.9228 | 0.02137 | -0.0162 | -43.182
-9.5 | -0.876 | 0.0204 | -0.0147 | -42.9412
-9 | -0.8305 | 0.01912 | -0.0131 | -43.4362
-8.5 | -0.7846 | 0.01782 | -0.0114 | -44.0292
-8 | -0.7204 | 0.01502 | -0.0142 | -47.9627
-7.5 | -0.6749 | 0.01389 | -0.0121 | -48.5889
-6.5 | -0.5746 | 0.01266 | -0.0096 | -45.387
-6 | -0.5231 | 0.01188 | -0.0085 | -44.032
-5.5 | -0.4703 | 0.01129 | -0.0077 | -41.6563
-5 | -0.4208 | 0.00995 | -0.0062 | -42.2915
-4.5 | -0.3683 | 0.00931 | -0.0053 | -39.5596
-4 | -0.315 | 0.0088 | -0.0045 | -35.7955
-3 | -0.2066 | 0.00811 | -0.0033 | -25.4747
-2.5 | -0.1523 | 0.00776 | -0.0027 | -19.6263
-1.5 | -0.0434 | 0.00724 | -0.0018 | -5.9945
-1 | 0.0115 | 0.00704 | -0.0014 | 1.6335
-0.5 | 0.0661 | 0.00682 | -0.0011 | 9.6921
0 | 0.1086 | 0.00534 | 0.0011 | 20.3371
0.5 | 0.1558 | 0.00479 | 0.003 | 32.5261
1 | 0.2093 | 0.00475 | 0.0038 | 44.0632
1.5 | 0.2639 | 0.00479 | 0.0044 | 55.0939
2 | 0.3181 | 0.00484 | 0.005 | 65.7231
2.5 | 0.3723 | 0.00494 | 0.0057 | 75.3644
3 | 0.4293 | 0.00509 | 0.0056 | 84.3418
3.5 | 0.4925 | 0.00526 | 0.004 | 93.6312
4 | 0.5521 | 0.00545 | 0.0033 | 101.3028
4.5 | 0.6197 | 0.00566 | 0.0006 | 109.4876
5 | 0.686 | 0.00588 | -0.0018 | 116.6667
5.5 | 0.7504 | 0.00614 | -0.0039 | 122.215
6 | 0.8115 | 0.0065 | -0.0053 | 124.8462
6.5 | 0.8754 | 0.00702 | -0.0075 | 124.7009
7 | 0.9379 | 0.00779 | -0.0097 | 120.3979
7.5 | 0.9929 | 0.00926 | -0.0108 | 107.2246
8 | 1.0268 | 0.0107 | -0.0073 | 95.9626
8.5 | 1.0688 | 0.01147 | -0.0049 | 93.1822
9 | 1.1115 | 0.01224 | -0.0029 | 90.8088
9.5 | 1.1527 | 0.01321 | -0.0006 | 87.2597
10 | 1.1952 | 0.01405 | 0.0013 | 85.0676
10.5 | 1.2356 | 0.01501 | 0.0034 | 82.3185
11 | 1.2716 | 0.01624 | 0.006 | 78.3005
11.5 | 1.2962 | 0.01815 | 0.0099 | 71.416
12 | 1.3202 | 0.01972 | 0.0138 | 66.9473
12.5 | 1.3238 | 0.02192 | 0.0196 | 60.3923
13 | 1.3318 | 0.02537 | 0.021 | 52.4951
13.5 | 1.3363 | 0.03052 | 0.0197 | 43.7844
14 | 1.3306 | 0.03739 | 0.0173 | 35.5871
14.5 | 1.3159 | 0.04545 | 0.0146 | 28.9527
15 | 1.2961 | 0.05418 | 0.0118 | 23.9221
15.5 | 1.2725 | 0.06362 | 0.0086 | 20.0016
16 | 1.2516 | 0.07324 | 0.0051 | 17.089
16.5 | 1.2264 | 0.08392 | 0.0011 | 14.6139
17 | 1.2085 | 0.09383 | -0.0028 | 12.8797
17.5 | 1.1796 | 0.10559 | -0.0073 | 11.1715
18 | 1.1575 | 0.11656 | -0.0116 | 9.9305
18.5 | 1.1308 | 0.1287 | -0.0167 | 8.7863

## 53. Re 2M Mach 0.25 (1)
BIGFOIL.COM POLAR EXPORT
eh2510
EH 2.5/10 |  |  |  | Cl Max: | 0.76 | at alpha= | 6.5 | deg
JavaFoil+Calcfoil stall+Eppler ext transition |  |  |  | L/D Max: | 73.039 | at alpha= | 5.5 | deg
Re: | 2000000 |  |  | Cd Min: | 0.00464 | at alpha= | -0.5 | deg
Mach: | 0.25 |  |  | Cl=0 at alpha= | -0.89516 | deg
|  |  |  | @ Cl=0.1, Cd= | 0.0267
|  |  |  | @ Cl=0.4, Cd= | 0.029512
|  |  |  | @ Cl=0.6, Cd= | 0.02297
alpha (deg) | Cl | Cd | Cm | Cl/Cd
-13 | -0.07 | 0.07492 | 0.003 | -0.933
-12.5 | -0.106 | 0.0712 | 0.003 | -1.491
-12 | -0.204 | 0.06764 | 0.003 | -3.01
-11.5 | -0.264 | 0.06421 | 0.003 | -4.109
-11 | -0.316 | 0.06096 | 0.003 | -5.184
-10.5 | -0.362 | 0.05782 | 0.003 | -6.266
-10 | -0.402 | 0.05485 | 0.003 | -7.335
-9.5 | -0.436 | 0.05203 | 0.003 | -8.373
-9 | -0.461 | 0.04936 | 0.003 | -9.346
-8.5 | -0.479 | 0.04754 | 0.003 | -10.072
-8 | -0.488 | 0.04537 | 0.003 | -10.747
-7.5 | -0.488 | 0.04326 | 0.002 | -11.276
-7 | -0.48 | 0.05114 | 0.003 | -9.392
-6.5 | -0.464 | 0.04714 | 0.003 | -9.851
-6 | -0.439 | 0.03786 | 0.002 | -11.601
-5.5 | -0.409 | 0.03621 | 0.002 | -11.301
-5 | -0.374 | 0.03477 | 0.002 | -10.757
-4.5 | -0.334 | 0.03351 | 0.002 | -9.98
-4 | -0.292 | 0.0324 | 0.002 | -9.019
-3.5 | -0.309 | 0.00926 | 0.005 | -33.418
-3 | -0.252 | 0.00898 | 0.004 | -28.069
-2.5 | -0.194 | 0.00871 | 0.004 | -22.231
-2 | -0.107 | 0.02907 | 0.001 | -3.692
-1.5 | -0.073 | 0.00514 | 0.001 | -14.265
-1 | -0.013 | 0.00486 | 0.001 | -2.582
-0.5 | 0.049 | 0.00464 | 0.001 | 10.467
0 | 0.088 | 0.0267 | 0.001 | 3.294
0.5 | 0.137 | 0.0267 | 0.001 | 5.127
1 | 0.186 | 0.02686 | 0 | 6.916
1.5 | 0.235 | 0.02717 | 0 | 8.632
2 | 0.283 | 0.02763 | 0 | 10.241
2.5 | 0.33 | 0.02826 | 0 | 11.693
3 | 0.377 | 0.029 | 0 | 12.988
3.5 | 0.421 | 0.02998 | 0 | 14.055
4 | 0.464 | 0.03108 | 0 | 14.917
4.5 | 0.503 | 0.03235 | -0.001 | 15.545
5 | 0.538 | 0.0338 | -0.001 | 15.927
5.5 | 0.708 | 0.00969 | -0.003 | 73.039
6 | 0.738 | 0.01011 | -0.003 | 72.98
6.5 | 0.76 | 0.01058 | -0.004 | 71.771
7 | 0.622 | 0.04162 | -0.001 | 14.952
7.5 | 0.624 | 0.04393 | -0.001 | 14.215
8 | 0.618 | 0.04664 | -0.002 | 13.247
8.5 | 0.602 | 0.04961 | -0.002 | 12.14
9 | 0.578 | 0.05211 | -0.002 | 11.09
9.5 | 0.545 | 0.0553 | -0.002 | 9.86
10 | 0.605 | 0.01678 | -0.007 | 36.051
10.5 | 0.544 | 0.01873 | -0.007 | 29.058
11 | 0.478 | 0.02069 | -0.008 | 23.094
11.5 | 0.406 | 0.02297 | -0.008 | 17.696

## 54. Re 2M Mach 0.25 (2)
BIGFOIL.COM POLAR EXPORT
eh2510
EH 2.5/10 |  |  |  | Cl Max: | 1.2689 | at alpha= | 11.5 | deg
XFOIL ncrit=9 |  |  |  | L/D Max: | 125.516 | at alpha= | 6 | deg
Re: | 2000000 |  |  | Cd Min: | 0.25385 | at alpha= | -20 | deg
Mach: | 0.25 |  |  | Cl=0 at alpha= | -1.1162 | deg
|  |  |  | @ Cl=0.1, Cd= | 0.0064133
|  |  |  | @ Cl=0.4, Cd= | 0.0050571
|  |  |  | @ Cl=0.6, Cd= | 0.0056429
alpha (deg) | Cl | Cd | Cm | Cl/Cd
-20 | -0.7661 | 0.25385 | 0.076 | -3.0179
-19.5 | -0.7482 | 0.24692 | 0.0719 | -3.0301
-19 | -0.7304 | 0.23975 | 0.0677 | -3.0465
-18.5 | -0.7145 | 0.23223 | 0.0638 | -3.0767
-18 | -0.6967 | 0.226 | 0.06 | -3.0827
-17.5 | -0.6788 | 0.21966 | 0.0562 | -3.0902
-17 | -0.6613 | 0.21304 | 0.0524 | -3.1041
-16.5 | -0.6439 | 0.20611 | 0.0487 | -3.1241
-16 | -0.6264 | 0.19847 | 0.045 | -3.1561
-15.5 | -0.6101 | 0.19078 | 0.0412 | -3.1979
-15 | -0.5948 | 0.18317 | 0.0375 | -3.2473
-14.5 | -0.5803 | 0.17538 | 0.0339 | -3.3088
-14 | -0.5669 | 0.16747 | 0.0305 | -3.3851
-13.5 | -0.5559 | 0.15893 | 0.027 | -3.4978
-13 | -0.5445 | 0.15219 | 0.0242 | -3.5778
-12 | -0.5335 | 0.13309 | 0.0172 | -4.0086
-11.5 | -0.5287 | 0.12398 | 0.0138 | -4.2644
-11 | -0.5323 | 0.11381 | 0.0098 | -4.6771
-10.5 | -0.5238 | 0.10701 | 0.0068 | -4.8949
-10 | -0.5238 | 0.09807 | 0.0028 | -5.3411
-9.5 | -0.5227 | 0.08968 | -0.0015 | -5.8285
-9 | -0.5278 | 0.07981 | -0.0073 | -6.6132
-8.5 | -0.5596 | 0.06722 | -0.0185 | -8.3249
-8 | -0.5881 | 0.0505 | -0.0275 | -11.6455
-7.5 | -0.6737 | 0.0207 | -0.0191 | -32.5459
-7 | -0.6421 | 0.01587 | -0.015 | -40.46
-6.5 | -0.59 | 0.01489 | -0.0134 | -39.6239
-6 | -0.5377 | 0.01364 | -0.0117 | -39.4208
-5.5 | -0.485 | 0.01226 | -0.0101 | -39.5595
-5 | -0.429 | 0.01167 | -0.0091 | -36.7609
-4.5 | -0.379 | 0.0098 | -0.0071 | -38.6735
-4 | -0.324 | 0.00916 | -0.0059 | -35.3712
-3.5 | -0.2686 | 0.00862 | -0.0049 | -31.1601
-3 | -0.2124 | 0.00825 | -0.0041 | -25.7455
-2.5 | -0.1562 | 0.00788 | -0.0033 | -19.8223
-2 | -0.0995 | 0.00762 | -0.0027 | -13.0577
-1.5 | -0.0436 | 0.00731 | -0.0021 | -5.9644
-1 | 0.0132 | 0.00713 | -0.0017 | 1.8513
-0.5 | 0.0696 | 0.00692 | -0.0013 | 10.0578
0 | 0.12 | 0.00608 | -0.0001 | 19.7368
0.5 | 0.1617 | 0.00487 | 0.0031 | 33.2033
1 | 0.2168 | 0.00482 | 0.004 | 44.9793
1.5 | 0.2731 | 0.00486 | 0.0046 | 56.1934
2 | 0.3291 | 0.00492 | 0.0053 | 66.8902
2.5 | 0.3853 | 0.00502 | 0.006 | 76.753
3 | 0.4447 | 0.00517 | 0.0058 | 86.0155
3.5 | 0.5075 | 0.00534 | 0.0048 | 95.0375
4 | 0.5717 | 0.00555 | 0.0035 | 103.009
4.5 | 0.6387 | 0.00577 | 0.0016 | 110.6932
5 | 0.7079 | 0.00603 | -0.0009 | 117.3964
5.5 | 0.7753 | 0.0063 | -0.0029 | 123.0635
6 | 0.8397 | 0.00669 | -0.0044 | 125.5157
6.5 | 0.9054 | 0.00728 | -0.0063 | 124.3681
7 | 0.9701 | 0.00824 | -0.0083 | 117.7306
7.5 | 1.0209 | 0.01019 | -0.0082 | 100.1865
8 | 1.0591 | 0.01134 | -0.0046 | 93.3951
8.5 | 1.1024 | 0.01219 | -0.0018 | 90.4348
9 | 1.1443 | 0.01322 | 0.0011 | 86.5582
9.5 | 1.1863 | 0.01426 | 0.0039 | 83.1907
10 | 1.2258 | 0.01546 | 0.007 | 79.2885
10.5 | 1.2589 | 0.01697 | 0.0106 | 74.1839
11 | 1.2688 | 0.01952 | 0.0169 | 65
11.5 | 1.2689 | 0.02226 | 0.0227 | 57.0036
12 | 1.2676 | 0.02756 | 0.0226 | 45.9942
12.5 | 1.2587 | 0.03496 | 0.02 | 36.004
13 | 1.2454 | 0.04293 | 0.0175 | 29.01
13.5 | 1.2264 | 0.05156 | 0.0149 | 23.7859
14 | 1.2033 | 0.06076 | 0.012 | 19.8041
14.5 | 1.179 | 0.07073 | 0.0085 | 16.669
15 | 1.1562 | 0.08101 | 0.0047 | 14.2723
15.5 | 1.133 | 0.09174 | 0.0006 | 12.3501
16 | 1.1108 | 0.10266 | -0.0037 | 10.8202
16.5 | 1.0823 | 0.11502 | -0.0088 | 9.4097

## 55. Re 2M Mach 0.50 (1)
BIGFOIL.COM POLAR EXPORT
eh2510
EH 2.5/10 |  |  |  | Cl Max: | 1.106 | at alpha= | 20 | deg
JavaFoil+Calcfoil stall+Eppler ext transition |  |  |  | L/D Max: | 32.374 | at alpha= | 8 | deg
Re: | 2000000 |  |  | Cd Min: | 0.00887 | at alpha= | -2 | deg
Mach: | 0.5 |  |  | Cl=0 at alpha= | -0.89815 | deg
|  |  |  | @ Cl=0.1, Cd= | 0.02486
|  |  |  | @ Cl=0.4, Cd= | 0.039938
|  |  |  | @ Cl=0.6, Cd= | 0.020426
alpha (deg) | Cl | Cd | Cm | Cl/Cd
-20 | -1.06 | 0.25346 | 0.007 | -4.184
-19.5 | -1.033 | 0.25527 | 0.007 | -4.047
-19 | -1.006 | 0.24624 | 0.007 | -4.084
-18.5 | -0.978 | 0.24023 | 0.007 | -4.071
-18 | -0.951 | 0.23611 | 0.007 | -4.026
-17.5 | -0.923 | 0.23677 | 0.007 | -3.899
-17 | -0.895 | 0.21467 | 0.007 | -4.168
-16.5 | -0.866 | 0.21022 | 0.007 | -4.119
-16 | -0.837 | 0.20304 | 0.006 | -4.123
-15.5 | -0.801 | 0.09625 | 0.004 | -8.32
-15 | -0.774 | 0.09159 | 0.004 | -8.447
-14.5 | -0.746 | 0.08721 | 0.004 | -8.559
-14 | -0.719 | 0.08295 | 0.004 | -8.67
-13.5 | -0.692 | 0.07888 | 0.004 | -8.772
-13 | -0.665 | 0.07494 | 0.004 | -8.867
-12.5 | -0.637 | 0.07119 | 0.004 | -8.95
-12 | -0.61 | 0.06763 | 0.004 | -9.017
-11.5 | -0.582 | 0.0642 | 0.004 | -9.071
-11 | -0.555 | 0.06091 | 0.004 | -9.109
-10.5 | -0.527 | 0.05777 | 0.003 | -9.129
-10 | -0.5 | 0.05481 | 0.003 | -9.12
-9.5 | -0.472 | 0.05199 | 0.003 | -9.086
-9 | -0.445 | 0.04932 | 0.003 | -9.02
-8.5 | -0.417 | 0.04759 | 0.003 | -8.769
-8 | -0.39 | 0.04534 | 0.003 | -8.597
-7.5 | -0.362 | 0.04323 | 0.003 | -8.38
-7 | -0.335 | 0.04132 | 0.003 | -8.101
-6.5 | -0.309 | 0.04954 | 0.004 | -6.242
-6 | -0.28 | 0.03786 | 0.002 | -7.382
-5.5 | -0.252 | 0.03628 | 0.002 | -6.947
-5 | -0.283 | 0.03477 | 0.002 | -8.13
-4.5 | -0.33 | 0.03349 | 0.002 | -9.86
-4 | -0.307 | 0.03236 | 0.002 | -9.481
-3.5 | -0.269 | 0.03315 | 0.002 | -8.099
-3 | -0.277 | 0.0095 | 0.005 | -29.111
-2.5 | -0.214 | 0.00917 | 0.004 | -23.348
-2 | -0.149 | 0.00887 | 0.004 | -16.763
-1.5 | -0.066 | 0.02874 | 0.001 | -2.282
-1 | -0.011 | 0.02849 | 0.001 | -0.394
-0.5 | 0.043 | 0.02841 | 0.001 | 1.531
0 | 0.098 | 0.02479 | 0 | 3.966
0.5 | 0.153 | 0.02671 | 0.001 | 5.726
1 | 0.208 | 0.02686 | 0 | 7.727
1.5 | 0.262 | 0.02716 | 0 | 9.647
2 | 0.316 | 0.02761 | 0 | 11.442
2.5 | 0.368 | 0.02823 | 0 | 13.038
3 | 0.418 | 0.02899 | 0 | 14.412
3.5 | 0.463 | 0.02994 | 0 | 15.465
4 | 0.5 | 0.03103 | 0 | 16.125
4.5 | 0.522 | 0.03233 | -0.001 | 16.159
5 | 0.504 | 0.03378 | -0.001 | 14.915
5.5 | 0.345 | 0.03547 | -0.001 | 9.719
6 | 0.371 | 0.03749 | -0.001 | 9.903
6.5 | 0.398 | 0.03976 | -0.001 | 10.003
7 | 0.424 | 0.04207 | -0.001 | 10.083
7.5 | 0.451 | 0.04458 | -0.002 | 10.107
8 | 0.567 | 0.01752 | -0.005 | 32.374
8.5 | 0.593 | 0.01969 | -0.006 | 30.121
9 | 0.618 | 0.02232 | -0.006 | 27.717
9.5 | 0.644 | 0.02496 | -0.007 | 25.787
10 | 0.669 | 0.0277 | -0.007 | 24.165
10.5 | 0.693 | 0.03176 | -0.007 | 21.826
11 | 0.716 | 0.0368 | -0.008 | 19.464
11.5 | 0.734 | 0.04614 | -0.008 | 15.906
12 | 0.75 | 0.05723 | -0.008 | 13.104
12.5 | 0.764 | 0.07036 | -0.008 | 10.853
13 | 0.796 | 0.06688 | -0.009 | 11.907
13.5 | 0.787 | 0.10315 | -0.008 | 7.628
14 | 0.793 | 0.13491 | -0.007 | 5.879
14.5 | 0.819 | 0.1493 | -0.007 | 5.487
15 | 0.846 | 0.15857 | -0.008 | 5.337
15.5 | 0.871 | 0.17411 | -0.008 | 5.005
16 | 0.9 | 0.17921 | -0.009 | 5.022
16.5 | 0.927 | 0.18868 | -0.009 | 4.913
17 | 0.952 | 0.21188 | -0.01 | 4.492
17.5 | 0.978 | 0.21881 | -0.01 | 4.469
18 | 1.008 | 0.15835 | -0.011 | 6.368
18.5 | 1.042 | 0.161 | -0.012 | 6.47
19 | 1.064 | 0.17662 | -0.012 | 6.022
19.5 | 1.081 | 0.17641 | -0.012 | 6.126
20 | 1.106 | 0.18203 | -0.012 | 6.078

## 56. Re 2M Mach 0.50 (2)
BIGFOIL.COM POLAR EXPORT
eh2510
EH 2.5/10 |  |  |  | Cl Max: | 1.2043 | at alpha= | 8.5 | deg
XFOIL ncrit=9 |  |  |  | L/D Max: | 128.254 | at alpha= | 6 | deg
Re: | 2000000 |  |  | Cd Min: | 0.10962 | at alpha= | 13.5 | deg
Mach: | 0.5 |  |  | Cl=0 at alpha= | -99 | deg
|  |  |  | @ Cl=0.1, Cd= | 0.00698
|  |  |  | @ Cl=0.4, Cd= | 0.0052894
|  |  |  | @ Cl=0.6, Cd= | 0.0058226
alpha (deg) | Cl | Cd | Cm | Cl/Cd
0 | 0.149 | 0.00698 | -0.0013 | 21.3467
0.5 | 0.1908 | 0.00524 | 0.003 | 36.4122
1 | 0.2513 | 0.00512 | 0.0046 | 49.082
1.5 | 0.3152 | 0.00516 | 0.0056 | 61.0853
2 | 0.379 | 0.00525 | 0.0065 | 72.1905
2.5 | 0.443 | 0.00537 | 0.0076 | 82.4953
3 | 0.5089 | 0.00554 | 0.0082 | 91.8592
3.5 | 0.5794 | 0.00575 | 0.0079 | 100.7652
4 | 0.6532 | 0.00601 | 0.0069 | 108.6855
4.5 | 0.7291 | 0.0063 | 0.0058 | 115.7302
5 | 0.8086 | 0.00663 | 0.004 | 121.9608
5.5 | 0.8903 | 0.00704 | 0.0021 | 126.4631
6 | 0.9696 | 0.00756 | 0.001 | 128.254
6.5 | 1.0452 | 0.00862 | 0.0002 | 121.2529
7 | 1.1106 | 0.01174 | -0.0009 | 94.5997
7.5 | 1.1498 | 0.01305 | 0.0055 | 88.1073
8 | 1.1854 | 0.01473 | 0.0121 | 80.4752
8.5 | 1.2043 | 0.01722 | 0.0199 | 69.9361
9 | 1.1922 | 0.02105 | 0.0275 | 56.6366
9.5 | 1.1777 | 0.02915 | 0.0251 | 40.4014
10 | 1.1539 | 0.03813 | 0.0228 | 30.2623
10.5 | 1.1262 | 0.04723 | 0.0207 | 23.845
11 | 1.0988 | 0.05638 | 0.0184 | 19.4892
11.5 | 1.0733 | 0.06595 | 0.0154 | 16.2745
12 | 1.0496 | 0.07596 | 0.0119 | 13.8178
12.5 | 1.0266 | 0.08639 | 0.008 | 11.8833
13 | 0.9995 | 0.09786 | 0.0032 | 10.2136
13.5 | 0.9748 | 0.10962 | -0.0018 | 8.8925

## 57. Re 3M Mach 0.00 (1)
BIGFOIL.COM POLAR EXPORT
eh2510
EH 2.5/10 |  |  |  | Cl Max: | 0.833 | at alpha= | 8.5 | deg
JavaFoil+Calcfoil stall+Eppler ext transition |  |  |  | L/D Max: | 101.142 | at alpha= | 6 | deg
Re: | 3000000 |  |  | Cd Min: | 0.00432 | at alpha= | -0.5 | deg
Mach: | 0 |  |  | Cl=0 at alpha= | -0.89831 | deg
|  |  |  | @ Cl=0.1, Cd= | 0.0061346
|  |  |  | @ Cl=0.4, Cd= | 0.029649
|  |  |  | @ Cl=0.6, Cd= | 0.01634
alpha (deg) | Cl | Cd | Cm | Cl/Cd
-14.5 | -0.416 | 0.08671 | 0.004 | -4.801
-14 | -0.437 | 0.08263 | 0.003 | -5.292
-13.5 | -0.458 | 0.07861 | 0.003 | -5.831
-13 | -0.479 | 0.07476 | 0.003 | -6.407
-12.5 | -0.499 | 0.07107 | 0.003 | -7.019
-12 | -0.516 | 0.0675 | 0.003 | -7.646
-11.5 | -0.53 | 0.06409 | 0.003 | -8.262
-11 | -0.541 | 0.06085 | 0.003 | -8.886
-10.5 | -0.549 | 0.0577 | 0.003 | -9.517
-10 | -0.554 | 0.05474 | 0.003 | -10.123
-9.5 | -0.556 | 0.05192 | 0.003 | -10.701
-9 | -0.553 | 0.05011 | 0.003 | -11.031
-8.5 | -0.546 | 0.04771 | 0.003 | -11.434
-8 | -0.534 | 0.04544 | 0.002 | -11.744
-7.5 | -0.519 | 0.05136 | 0.003 | -10.102
-7 | -0.498 | 0.04738 | 0.003 | -10.517
-6.5 | -0.474 | 0.04374 | 0.003 | -10.826
-6 | -0.439 | 0.03776 | 0.002 | -11.639
-5.5 | -0.405 | 0.03616 | 0.002 | -11.21
-5 | -0.368 | 0.03468 | 0.002 | -10.604
-4.5 | -0.327 | 0.03337 | 0.002 | -9.808
-4 | -0.355 | 0.00904 | 0.005 | -39.307
-3.5 | -0.301 | 0.00861 | 0.004 | -34.937
-3 | -0.245 | 0.00837 | 0.004 | -29.265
-2.5 | -0.188 | 0.00815 | 0.004 | -23.039
-2 | -0.13 | 0.00506 | 0.001 | -25.653
-1.5 | -0.071 | 0.00479 | 0.001 | -14.831
-1 | -0.012 | 0.00457 | 0.001 | -2.656
-0.5 | 0.047 | 0.00432 | 0.001 | 10.882
0 | 0.106 | 0.00634 | 0.002 | 16.77
0.5 | 0.133 | 0.02653 | 0 | 4.997
1 | 0.18 | 0.0267 | 0 | 6.738
1.5 | 0.227 | 0.02702 | 0 | 8.407
2 | 0.274 | 0.02749 | 0 | 9.971
2.5 | 0.32 | 0.02811 | 0 | 11.392
3 | 0.365 | 0.02887 | 0 | 12.652
3.5 | 0.409 | 0.02985 | 0 | 13.704
4 | 0.451 | 0.03094 | 0 | 14.582
4.5 | 0.491 | 0.0322 | -0.001 | 15.249
5 | 0.66 | 0.00761 | -0.002 | 86.638
5.5 | 0.7 | 0.00711 | -0.003 | 98.443
6 | 0.737 | 0.00729 | -0.003 | 101.142
6.5 | 0.769 | 0.00947 | -0.003 | 81.192
7 | 0.795 | 0.00987 | -0.004 | 80.497
7.5 | 0.814 | 0.01033 | -0.004 | 78.875
8 | 0.827 | 0.01083 | -0.005 | 76.348
8.5 | 0.833 | 0.01137 | -0.005 | 73.299
9 | 0.833 | 0.01205 | -0.006 | 69.116
9.5 | 0.825 | 0.01282 | -0.006 | 64.402
10 | 0.812 | 0.0135 | -0.007 | 60.188
10.5 | 0.794 | 0.0147 | -0.007 | 54.054
11 | 0.773 | 0.01598 | -0.007 | 48.398
11.5 | 0.749 | 0.01747 | -0.008 | 42.889
12 | 0.722 | 0.01944 | -0.008 | 37.139
12.5 | 0.694 | 0.02143 | -0.009 | 32.366
13 | 0.664 | 0.02388 | -0.009 | 27.81
13.5 | 0.635 | 0.02621 | -0.009 | 24.223

## 58. Re 3M Mach 0.00 (2)
BIGFOIL.COM POLAR EXPORT
eh2510
EH 2.5/10 |  |  |  | Cl Max: | 1.4147 | at alpha= | 13 | deg
XFOIL ncrit=9 |  |  |  | L/D Max: | 132.237 | at alpha= | 6 | deg
Re: | 3000000 |  |  | Cd Min: | 0.22673 | at alpha= | -19.5 | deg
Mach: | 0 |  |  | Cl=0 at alpha= | -1.0944 | deg
|  |  |  | @ Cl=0.1, Cd= | 0.0062862
|  |  |  | @ Cl=0.4, Cd= | 0.0045627
|  |  |  | @ Cl=0.6, Cd= | 0.00507
alpha (deg) | Cl | Cd | Cm | Cl/Cd
-19.5 | -0.5985 | 0.22673 | 0.0739 | -2.6397
-19 | -0.5864 | 0.21991 | 0.0702 | -2.6665
-18.5 | -0.5738 | 0.2133 | 0.0664 | -2.6901
-18 | -0.5615 | 0.20669 | 0.0626 | -2.7166
-17.5 | -0.5493 | 0.20012 | 0.0589 | -2.7449
-17 | -0.5369 | 0.19372 | 0.0551 | -2.7715
-16.5 | -0.525 | 0.18719 | 0.0513 | -2.8046
-16 | -0.513 | 0.18083 | 0.0474 | -2.8369
-15.5 | -1.2719 | 0.03948 | -0.0408 | -32.2163
-15 | -1.3029 | 0.03399 | -0.0335 | -38.3319
-14.5 | -1.3264 | 0.02677 | -0.0265 | -49.548
-14 | -1.3016 | 0.02396 | -0.0232 | -54.3239
-13.5 | -1.2642 | 0.02241 | -0.0211 | -56.4123
-13 | -1.227 | 0.02065 | -0.0188 | -59.4189
-12.5 | -1.1816 | 0.01982 | -0.0174 | -59.6165
-12 | -1.1383 | 0.01861 | -0.0158 | -61.166
-11.5 | -1.0924 | 0.01765 | -0.0143 | -61.8924
-11 | -1.0459 | 0.01673 | -0.013 | -62.5164
-10.5 | -1.0056 | 0.01469 | -0.0107 | -68.4547
-10 | -0.9561 | 0.01408 | -0.0096 | -67.9048
-9.5 | -0.9049 | 0.01376 | -0.0087 | -65.7631
-9 | -0.8551 | 0.01321 | -0.0076 | -64.7313
-8.5 | -0.7813 | 0.01286 | -0.0117 | -60.7543
-8 | -0.7334 | 0.01251 | -0.0101 | -58.6251
-7.5 | -0.682 | 0.01222 | -0.0092 | -55.8101
-7 | -0.6361 | 0.01056 | -0.0074 | -60.2367
-6 | -0.5303 | 0.00978 | -0.0061 | -54.2229
-5.5 | -0.477 | 0.00937 | -0.0055 | -50.9072
-5 | -0.4229 | 0.0091 | -0.0051 | -46.4725
-4.5 | -0.3688 | 0.00878 | -0.0046 | -42.0046
-4 | -0.3165 | 0.00816 | -0.0037 | -38.7868
-3.5 | -0.2634 | 0.00766 | -0.0029 | -34.3864
-3 | -0.2088 | 0.0074 | -0.0025 | -28.2162
-2.5 | -0.1538 | 0.00724 | -0.0022 | -21.2431
-2 | -0.0989 | 0.00704 | -0.0019 | -14.0483
-1.5 | -0.0447 | 0.00677 | -0.0015 | -6.6027
-1 | 0.0104 | 0.00663 | -0.0012 | 1.5686
-0.5 | 0.0653 | 0.00646 | -0.001 | 10.1084
0 | 0.1192 | 0.00619 | -0.0006 | 19.2569
0.5 | 0.1601 | 0.00467 | 0.0019 | 34.2827
1 | 0.2125 | 0.00448 | 0.0027 | 47.433
1.5 | 0.2664 | 0.00445 | 0.0033 | 59.8652
2 | 0.3207 | 0.00448 | 0.0037 | 71.5848
2.5 | 0.3748 | 0.00453 | 0.0043 | 82.7373
3 | 0.4288 | 0.0046 | 0.0048 | 93.2174
3.5 | 0.485 | 0.00474 | 0.0048 | 102.3207
4 | 0.5426 | 0.00489 | 0.0043 | 110.9611
4.5 | 0.6032 | 0.00508 | 0.0032 | 118.7402
5 | 0.6657 | 0.00529 | 0.0015 | 125.8412
5.5 | 0.7302 | 0.0056 | -0.0007 | 130.3929
6 | 0.7921 | 0.00599 | -0.0024 | 132.2371
6.5 | 0.8496 | 0.00657 | -0.0033 | 129.3151
7 | 0.9112 | 0.00739 | -0.0054 | 123.3018
7.5 | 0.9685 | 0.00888 | -0.0072 | 109.0653
8 | 1.0275 | 0.00992 | -0.0089 | 103.5786
8.5 | 1.0719 | 0.01052 | -0.0071 | 101.8916
9 | 1.1149 | 0.01115 | -0.0051 | 99.991
9.5 | 1.1583 | 0.01181 | -0.0032 | 98.0779
10 | 1.2007 | 0.01261 | -0.0013 | 95.2181
10.5 | 1.2423 | 0.01351 | 0.0006 | 91.9541
11 | 1.2837 | 0.01436 | 0.0023 | 89.3942
11.5 | 1.3242 | 0.01522 | 0.0042 | 87.0039
12 | 1.3607 | 0.01629 | 0.0064 | 83.5298
12.5 | 1.3927 | 0.01755 | 0.0092 | 79.3561
13 | 1.4147 | 0.0191 | 0.0132 | 74.0681
13.5 | 1.4005 | 0.02286 | 0.0192 | 61.2642
14 | 1.4041 | 0.02743 | 0.019 | 51.1885
14.5 | 1.3748 | 0.03697 | 0.0158 | 37.1869
15 | 1.371 | 0.04362 | 0.0135 | 31.4305
15.5 | 1.3469 | 0.05286 | 0.0104 | 25.4805
16.5 | 1.3162 | 0.06996 | 0.0043 | 18.8136
17 | 1.2961 | 0.07982 | 0.0005 | 16.2378
18 | 1.2291 | 0.10448 | -0.0092 | 11.764

## 59. Re 3M Mach 0.10 (1)
BIGFOIL.COM POLAR EXPORT
eh2510
EH 2.5/10 |  |  |  | Cl Max: | 0.824 | at alpha= | 8.5 | deg
JavaFoil+Calcfoil stall+Eppler ext transition |  |  |  | L/D Max: | 100.809 | at alpha= | 6 | deg
Re: | 3000000 |  |  | Cd Min: | 0.00433 | at alpha= | -0.5 | deg
Mach: | 0.1 |  |  | Cl=0 at alpha= | -0.89831 | deg
|  |  |  | @ Cl=0.1, Cd= | 0.026516
|  |  |  | @ Cl=0.4, Cd= | 0.02959
|  |  |  | @ Cl=0.6, Cd= | 0.02724
alpha (deg) | Cl | Cd | Cm | Cl/Cd
-14 | -0.396 | 0.08264 | 0.003 | -4.786
-13.5 | -0.419 | 0.07861 | 0.003 | -5.335
-13 | -0.443 | 0.07476 | 0.003 | -5.928
-12.5 | -0.466 | 0.07107 | 0.003 | -6.562
-12 | -0.487 | 0.0675 | 0.003 | -7.217
-11.5 | -0.504 | 0.06409 | 0.003 | -7.865
-11 | -0.519 | 0.06084 | 0.003 | -8.526
-10.5 | -0.531 | 0.0577 | 0.003 | -9.196
-10 | -0.539 | 0.05474 | 0.003 | -9.845
-9.5 | -0.543 | 0.05191 | 0.003 | -10.468
-9 | -0.544 | 0.05011 | 0.003 | -10.846
-8.5 | -0.539 | 0.04772 | 0.003 | -11.292
-8 | -0.529 | 0.04544 | 0.002 | -11.643
-7.5 | -0.516 | 0.05184 | 0.003 | -9.949
-7 | -0.497 | 0.04783 | 0.003 | -10.382
-6.5 | -0.473 | 0.0441 | 0.003 | -10.722
-6 | -0.44 | 0.03776 | 0.002 | -11.648
-5.5 | -0.406 | 0.03616 | 0.002 | -11.233
-5 | -0.369 | 0.03468 | 0.002 | -10.636
-4.5 | -0.328 | 0.03337 | 0.002 | -9.843
-4 | -0.357 | 0.00909 | 0.005 | -39.278
-3.5 | -0.302 | 0.00864 | 0.004 | -34.99
-3 | -0.246 | 0.00839 | 0.004 | -29.329
-2.5 | -0.189 | 0.00817 | 0.004 | -23.083
-2 | -0.13 | 0.00507 | 0.001 | -25.709
-1.5 | -0.071 | 0.00481 | 0.001 | -14.864
-1 | -0.012 | 0.00458 | 0.001 | -2.665
-0.5 | 0.047 | 0.00433 | 0.001 | 10.917
0 | 0.086 | 0.02651 | 0.001 | 3.229
0.5 | 0.133 | 0.02653 | 0 | 5.022
1 | 0.181 | 0.0267 | 0 | 6.771
1.5 | 0.228 | 0.02702 | 0 | 8.449
2 | 0.275 | 0.02749 | 0 | 10.02
2.5 | 0.322 | 0.02811 | 0 | 11.447
3 | 0.367 | 0.02887 | 0 | 12.713
3.5 | 0.411 | 0.02983 | 0 | 13.778
4 | 0.453 | 0.03094 | 0 | 14.643
4.5 | 0.493 | 0.0322 | -0.001 | 15.304
5 | 0.662 | 0.00767 | -0.002 | 86.286
5.5 | 0.702 | 0.00715 | -0.003 | 98.087
6 | 0.738 | 0.00732 | -0.003 | 100.809
6.5 | 0.769 | 0.00953 | -0.003 | 80.678
7 | 0.793 | 0.00993 | -0.004 | 79.857
7.5 | 0.81 | 0.01041 | -0.004 | 77.833
8 | 0.821 | 0.01093 | -0.005 | 75.038
8.5 | 0.824 | 0.01149 | -0.005 | 71.668
9 | 0.82 | 0.01216 | -0.006 | 67.406
9.5 | 0.808 | 0.013 | -0.006 | 62.203
10 | 0.791 | 0.01374 | -0.007 | 57.584
10.5 | 0.769 | 0.01499 | -0.007 | 51.289
11 | 0.744 | 0.01636 | -0.007 | 45.437
11.5 | 0.715 | 0.018 | -0.008 | 39.709
12 | 0.684 | 0.01997 | -0.008 | 34.236
12.5 | 0.651 | 0.02211 | -0.009 | 29.461
13 | 0.618 | 0.02459 | -0.009 | 25.139
13.5 | 0.585 | 0.02724 | -0.009 | 21.485

## 60. Re 3M Mach 0.10 (2)
BIGFOIL.COM POLAR EXPORT
eh2510
EH 2.5/10 |  |  |  | Cl Max: | 1.4043 | at alpha= | 13 | deg
XFOIL ncrit=9 |  |  |  | L/D Max: | 132.629 | at alpha= | 6 | deg
Re: | 3000000 |  |  | Cd Min: | 0.23588 | at alpha= | -19 | deg
Mach: | 0.1 |  |  | Cl=0 at alpha= | -1.0953 | deg
|  |  |  | @ Cl=0.1, Cd= | 0.0063038
|  |  |  | @ Cl=0.4, Cd= | 0.0045736
|  |  |  | @ Cl=0.6, Cd= | 0.0050783
alpha (deg) | Cl | Cd | Cm | Cl/Cd
-19 | -0.7157 | 0.23588 | 0.0643 | -3.0342
-18.5 | -0.6991 | 0.22892 | 0.0604 | -3.0539
-18 | -0.6826 | 0.22212 | 0.0567 | -3.0731
-17.5 | -0.6663 | 0.21534 | 0.053 | -3.0942
-17 | -0.6505 | 0.20815 | 0.0493 | -3.1252
-16.5 | -0.6349 | 0.20109 | 0.0458 | -3.1573
-16 | -0.6204 | 0.19358 | 0.0423 | -3.2049
-14.5 | -1.1461 | 0.04949 | -0.0391 | -23.1582
-14 | -1.2577 | 0.03129 | -0.0305 | -40.195
-13.5 | -1.2532 | 0.02594 | -0.0258 | -48.3115
-13 | -1.2256 | 0.02296 | -0.0226 | -53.3798
-12.5 | -1.1819 | 0.02181 | -0.0208 | -54.1907
-12 | -1.1417 | 0.02007 | -0.0186 | -56.8859
-11.5 | -1.0977 | 0.01874 | -0.0167 | -58.5752
-11 | -1.052 | 0.01757 | -0.015 | -59.8748
-10.5 | -1.0036 | 0.01673 | -0.0136 | -59.988
-10 | -0.9634 | 0.01447 | -0.011 | -66.5791
-9.5 | -0.9114 | 0.01414 | -0.01 | -64.4554
-9 | -0.8606 | 0.01363 | -0.0089 | -63.1401
-8.5 | -0.7865 | 0.01326 | -0.0127 | -59.3137
-8 | -0.7382 | 0.01282 | -0.0109 | -57.5819
-7.5 | -0.6865 | 0.01247 | -0.0099 | -55.0521
-7 | -0.6384 | 0.0111 | -0.0083 | -57.5135
-6.5 | -0.5878 | 0.01018 | -0.0071 | -57.7407
-6 | -0.5336 | 0.0099 | -0.0066 | -53.899
-5.5 | -0.4799 | 0.00946 | -0.0059 | -50.7294
-5 | -0.4254 | 0.00917 | -0.0054 | -46.3904
-4.5 | -0.3709 | 0.00883 | -0.0048 | -42.0045
-4 | -0.318 | 0.00824 | -0.004 | -38.5922
-3.5 | -0.2648 | 0.00769 | -0.0031 | -34.4343
-3 | -0.2099 | 0.00742 | -0.0027 | -28.2884
-2.5 | -0.1546 | 0.00725 | -0.0023 | -21.3241
-2 | -0.0993 | 0.00706 | -0.0019 | -14.0652
-1.5 | -0.0448 | 0.00678 | -0.0015 | -6.6077
-0.5 | 0.0659 | 0.00648 | -0.001 | 10.1698
0 | 0.1201 | 0.0062 | -0.0007 | 19.371
0.5 | 0.1612 | 0.00468 | 0.0019 | 34.4444
1 | 0.2138 | 0.00449 | 0.0027 | 47.6169
1.5 | 0.2681 | 0.00447 | 0.0033 | 59.9776
2 | 0.3227 | 0.00449 | 0.0038 | 71.8708
2.5 | 0.3772 | 0.00454 | 0.0043 | 83.0837
3 | 0.4315 | 0.00462 | 0.0049 | 93.3983
3.5 | 0.4879 | 0.00475 | 0.0048 | 102.7158
4 | 0.5458 | 0.00491 | 0.0045 | 111.1609
4.5 | 0.607 | 0.0051 | 0.0033 | 119.0196
5 | 0.6696 | 0.00531 | 0.0017 | 126.1017
5.5 | 0.7346 | 0.00562 | -0.0005 | 130.7117
6 | 0.7971 | 0.00601 | -0.0022 | 132.629
6.5 | 0.8549 | 0.00661 | -0.0031 | 129.3343
7 | 0.9168 | 0.00748 | -0.0052 | 122.5668
7.5 | 0.9745 | 0.00901 | -0.0069 | 108.1576
8 | 1.0342 | 0.01001 | -0.0086 | 103.3167
8.5 | 1.0783 | 0.01062 | -0.0066 | 101.5348
9 | 1.1214 | 0.01128 | -0.0045 | 99.4149
9.5 | 1.1652 | 0.01196 | -0.0025 | 97.4247
10 | 1.2072 | 0.01284 | -0.0004 | 94.0187
10.5 | 1.2494 | 0.01371 | 0.0015 | 91.1306
11 | 1.2904 | 0.01463 | 0.0035 | 88.2023
11.5 | 1.3301 | 0.01557 | 0.0056 | 85.4271
12 | 1.3649 | 0.01676 | 0.0082 | 81.4379
12.5 | 1.3935 | 0.0182 | 0.0115 | 76.5659
13 | 1.4043 | 0.02002 | 0.0171 | 70.1449
13.5 | 1.3884 | 0.02512 | 0.0201 | 55.2707
14 | 1.3901 | 0.03063 | 0.0186 | 45.3836
14.5 | 1.3569 | 0.04091 | 0.015 | 33.1679
15 | 1.3369 | 0.04963 | 0.0121 | 26.9373
15.5 | 1.311 | 0.0592 | 0.0089 | 22.1453
16 | 1.3154 | 0.06522 | 0.0067 | 20.1687
16.5 | 1.2744 | 0.07792 | 0.0019 | 16.3552
17 | 1.254 | 0.08807 | -0.0021 | 14.2387
17.5 | 1.2118 | 0.10184 | -0.0075 | 11.8991
18 | 1.1881 | 0.11316 | -0.0122 | 10.4993

## 61. Re 3M Mach 0.25 (1)
BIGFOIL.COM POLAR EXPORT
eh2510
EH 2.5/10 |  |  |  | Cl Max: | 0.773 | at alpha= | 7.5 | deg
JavaFoil+Calcfoil stall+Eppler ext transition |  |  |  | L/D Max: | 96.885 | at alpha= | 5.5 | deg
Re: | 3000000 |  |  | Cd Min: | 0.00436 | at alpha= | -0.5 | deg
Mach: | 0.25 |  |  | Cl=0 at alpha= | -0.89516 | deg
|  |  |  | @ Cl=0.1, Cd= | 0.026512
|  |  |  | @ Cl=0.4, Cd= | 0.0258
|  |  |  | @ Cl=0.6, Cd= | 0.0258
alpha (deg) | Cl | Cd | Cm | Cl/Cd
-12.5 | -0.106 | 0.07106 | 0.003 | -1.494
-12 | -0.204 | 0.0675 | 0.003 | -3.016
-11.5 | -0.264 | 0.06408 | 0.003 | -4.117
-11 | -0.316 | 0.06083 | 0.003 | -5.196
-10.5 | -0.362 | 0.05769 | 0.003 | -6.279
-10 | -0.402 | 0.05472 | 0.003 | -7.352
-9.5 | -0.436 | 0.0519 | 0.003 | -8.393
-9 | -0.461 | 0.05008 | 0.003 | -9.212
-8.5 | -0.479 | 0.0477 | 0.003 | -10.036
-8 | -0.488 | 0.04544 | 0.003 | -10.731
-7.5 | -0.489 | 0.05486 | 0.003 | -8.907
-7 | -0.48 | 0.05047 | 0.003 | -9.52
-6.5 | -0.465 | 0.04638 | 0.003 | -10.019
-6 | -0.439 | 0.03779 | 0.002 | -11.623
-5.5 | -0.409 | 0.03615 | 0.002 | -11.322
-5 | -0.374 | 0.03468 | 0.002 | -10.783
-4.5 | -0.334 | 0.03341 | 0.002 | -10.009
-4 | -0.364 | 0.00926 | 0.005 | -39.363
-3.5 | -0.309 | 0.00875 | 0.005 | -35.33
-3 | -0.252 | 0.00851 | 0.004 | -29.648
-2.5 | -0.194 | 0.00825 | 0.004 | -23.463
-2 | -0.107 | 0.02893 | 0.001 | -3.709
-1.5 | -0.073 | 0.00484 | 0.001 | -15.158
-1 | -0.013 | 0.00458 | 0.001 | -2.742
-0.5 | 0.049 | 0.00436 | 0.001 | 11.123
0 | 0.088 | 0.02651 | 0.001 | 3.318
0.5 | 0.137 | 0.02652 | 0.001 | 5.161
1 | 0.186 | 0.02669 | 0 | 6.959
1.5 | 0.235 | 0.02701 | 0 | 8.683
2 | 0.283 | 0.02748 | 0 | 10.298
2.5 | 0.33 | 0.0281 | 0 | 11.76
3 | 0.377 | 0.02886 | 0 | 13.052
3.5 | 0.421 | 0.02983 | 0 | 14.123
4 | 0.464 | 0.03093 | 0 | 14.988
4.5 | 0.503 | 0.0322 | -0.001 | 15.618
5 | 0.538 | 0.03363 | -0.001 | 16.006
5.5 | 0.708 | 0.00731 | -0.003 | 96.885
6 | 0.739 | 0.00944 | -0.003 | 78.232
6.5 | 0.76 | 0.00987 | -0.004 | 77.04
7 | 0.772 | 0.01036 | -0.004 | 74.58
7.5 | 0.773 | 0.01087 | -0.004 | 71.132
8 | 0.763 | 0.0115 | -0.005 | 66.345
8.5 | 0.74 | 0.01222 | -0.005 | 60.568
9 | 0.706 | 0.01313 | -0.006 | 53.765
9.5 | 0.662 | 0.01421 | -0.006 | 46.585
10 | 0.609 | 0.01525 | -0.007 | 39.913
10.5 | 0.548 | 0.01682 | -0.007 | 32.589
11 | 0.481 | 0.01871 | -0.008 | 25.724
11.5 | 0.409 | 0.02081 | -0.008 | 19.659
12 | 0.331 | 0.02318 | -0.008 | 14.295
12.5 | 0.243 | 0.0258 | -0.009 | 9.411

## 62. Re 3M Mach 0.25 (2)
BIGFOIL.COM POLAR EXPORT
eh2510
EH 2.5/10 |  |  |  | Cl Max: | 1.3436 | at alpha= | 12 | deg
XFOIL ncrit=9 |  |  |  | L/D Max: | 133.663 | at alpha= | 6 | deg
Re: | 3000000 |  |  | Cd Min: | 0.16483 | at alpha= | -14 | deg
Mach: | 0.25 |  |  | Cl=0 at alpha= | -1.1073 | deg
|  |  |  | @ Cl=0.1, Cd= | 0.0063946
|  |  |  | @ Cl=0.4, Cd= | 0.0046359
|  |  |  | @ Cl=0.6, Cd= | 0.0051246
alpha (deg) | Cl | Cd | Cm | Cl/Cd
-14 | -0.5756 | 0.16483 | 0.0304 | -3.4921
-13.5 | -0.5665 | 0.15628 | 0.0271 | -3.6249
-13 | -0.549 | 0.15152 | 0.0248 | -3.6233
-12.5 | -0.5483 | 0.14094 | 0.0214 | -3.8903
-12 | -0.5455 | 0.13174 | 0.0182 | -4.1407
-11.5 | -0.5411 | 0.12346 | 0.0152 | -4.3828
-11 | -0.5426 | 0.11374 | 0.0116 | -4.7705
-10.5 | -0.5555 | 0.10136 | 0.0065 | -5.4805
-10 | -0.5671 | 0.09004 | 0.0008 | -6.2983
-9 | -0.8442 | 0.02431 | -0.0203 | -34.7265
-8.5 | -0.8051 | 0.01747 | -0.0197 | -46.0847
-8 | -0.7577 | 0.01615 | -0.017 | -46.9164
-7.5 | -0.7074 | 0.0148 | -0.0149 | -47.7973
-7 | -0.655 | 0.01362 | -0.0131 | -48.091
-6.5 | -0.6041 | 0.01202 | -0.0111 | -50.2579
-6 | -0.5511 | 0.01082 | -0.0095 | -50.9335
-5.5 | -0.4953 | 0.01016 | -0.0083 | -48.75
-5 | -0.439 | 0.00964 | -0.0073 | -45.5394
-4.5 | -0.3826 | 0.00918 | -0.0064 | -41.6776
-4 | -0.3261 | 0.00875 | -0.0055 | -37.2686
-3.5 | -0.2724 | 0.00789 | -0.0042 | -34.5247
-3 | -0.2159 | 0.00754 | -0.0034 | -28.634
-2.5 | -0.1587 | 0.00733 | -0.0029 | -21.6508
-2 | -0.1013 | 0.00714 | -0.0024 | -14.1877
-1.5 | -0.045 | 0.00684 | -0.0018 | -6.5789
-1 | 0.0123 | 0.00669 | -0.0015 | 1.8386
-0.5 | 0.0693 | 0.00652 | -0.0012 | 10.6288
0 | 0.1256 | 0.00629 | -0.0008 | 19.9682
0.5 | 0.1676 | 0.00475 | 0.0019 | 35.2842
1 | 0.2216 | 0.00455 | 0.0029 | 48.7033
1.5 | 0.2775 | 0.00453 | 0.0035 | 61.2583
2 | 0.3339 | 0.00456 | 0.004 | 73.2237
2.5 | 0.3901 | 0.00462 | 0.0046 | 84.4372
3 | 0.4462 | 0.00471 | 0.0052 | 94.7346
3.5 | 0.5041 | 0.00485 | 0.0053 | 103.9381
4 | 0.563 | 0.00501 | 0.0053 | 112.3752
4.5 | 0.6276 | 0.00521 | 0.0039 | 120.4607
5.5 | 0.7594 | 0.00572 | 0.0005 | 132.7622
6 | 0.8247 | 0.00617 | -0.0012 | 133.6629
6.5 | 0.8857 | 0.00684 | -0.0021 | 129.4883
7 | 0.9487 | 0.0079 | -0.0038 | 120.0886
7.5 | 1.0082 | 0.00966 | -0.0053 | 104.3685
8 | 1.0707 | 0.01048 | -0.0065 | 102.166
8.5 | 1.1137 | 0.01124 | -0.0036 | 99.0836
9 | 1.1586 | 0.01195 | -0.001 | 96.954
9.5 | 1.2015 | 0.0129 | 0.0019 | 93.1395
10 | 1.2425 | 0.01404 | 0.0048 | 88.4972
10.5 | 1.2829 | 0.01518 | 0.0077 | 84.5125
11 | 1.3159 | 0.0167 | 0.0115 | 78.7964
11.5 | 1.3418 | 0.01844 | 0.0158 | 72.7657
12 | 1.3436 | 0.02094 | 0.0222 | 64.1643
12.5 | 1.3432 | 0.0258 | 0.0229 | 52.062
13 | 1.3386 | 0.03264 | 0.0206 | 41.011
13.5 | 1.3218 | 0.04108 | 0.0177 | 32.1762
14 | 1.3009 | 0.04998 | 0.0148 | 26.0284
14.5 | 1.2708 | 0.06008 | 0.0114 | 21.1518
15 | 1.2453 | 0.07025 | 0.0077 | 17.7267
15.5 | 1.2183 | 0.08111 | 0.0035 | 15.0203
16 | 1.1956 | 0.0917 | -0.0007 | 13.0382
16.5 | 1.1637 | 0.10407 | -0.0057 | 11.1819
17 | 1.1426 | 0.11512 | -0.0103 | 9.9253

## 63. Re 3M Mach 0.50 (1)
BIGFOIL.COM POLAR EXPORT
eh2510
EH 2.5/10 |  |  |  | Cl Max: | 1.111 | at alpha= | 20 | deg
JavaFoil+Calcfoil stall+Eppler ext transition |  |  |  | L/D Max: | 63.387 | at alpha= | 5 | deg
Re: | 3000000 |  |  | Cd Min: | 0.00838 | at alpha= | -2 | deg
Mach: | 0.5 |  |  | Cl=0 at alpha= | -0.89815 | deg
|  |  |  | @ Cl=0.1, Cd= | 0.024854
|  |  |  | @ Cl=0.4, Cd= | 0.028569
|  |  |  | @ Cl=0.6, Cd= | 0.018222
alpha (deg) | Cl | Cd | Cm | Cl/Cd
-20 | -1.061 | 0.24615 | 0.007 | -4.309
-19.5 | -1.033 | 0.24142 | 0.007 | -4.28
-19 | -1.006 | 0.23435 | 0.007 | -4.291
-18.5 | -0.978 | 0.22984 | 0.007 | -4.256
-18 | -0.951 | 0.22685 | 0.007 | -4.191
-17.5 | -0.923 | 0.22849 | 0.007 | -4.04
-17 | -0.895 | 0.20721 | 0.007 | -4.319
-16.5 | -0.866 | 0.19945 | 0.007 | -4.343
-16 | -0.837 | 0.19563 | 0.006 | -4.28
-15.5 | -0.809 | 0.19732 | 0.006 | -4.102
-15 | -0.774 | 0.09142 | 0.004 | -8.462
-14.5 | -0.746 | 0.08704 | 0.004 | -8.575
-14 | -0.719 | 0.08281 | 0.004 | -8.684
-13.5 | -0.692 | 0.07874 | 0.004 | -8.787
-13 | -0.665 | 0.07481 | 0.004 | -8.883
-12.5 | -0.637 | 0.07106 | 0.004 | -8.966
-12 | -0.61 | 0.06749 | 0.004 | -9.034
-11.5 | -0.582 | 0.06407 | 0.004 | -9.089
-11 | -0.555 | 0.06079 | 0.004 | -9.128
-10.5 | -0.527 | 0.05765 | 0.003 | -9.147
-10 | -0.5 | 0.0547 | 0.003 | -9.139
-9.5 | -0.472 | 0.05256 | 0.003 | -8.986
-9 | -0.445 | 0.05008 | 0.003 | -8.882
-8.5 | -0.417 | 0.04765 | 0.003 | -8.757
-8 | -0.39 | 0.04537 | 0.003 | -8.59
-7.5 | -0.362 | 0.04324 | 0.003 | -8.378
-7 | -0.335 | 0.04128 | 0.003 | -8.108
-6.5 | -0.309 | 0.04859 | 0.004 | -6.366
-6 | -0.28 | 0.03778 | 0.002 | -7.398
-5.5 | -0.252 | 0.03619 | 0.002 | -6.965
-5 | -0.283 | 0.03468 | 0.002 | -8.152
-4.5 | -0.33 | 0.03339 | 0.002 | -9.891
-4 | -0.307 | 0.03224 | 0.002 | -9.517
-3.5 | -0.334 | 0.00937 | 0.005 | -35.654
-3 | -0.277 | 0.009 | 0.005 | -30.76
-2.5 | -0.214 | 0.00867 | 0.004 | -24.69
-2 | -0.149 | 0.00838 | 0.004 | -17.743
-1.5 | -0.066 | 0.0286 | 0.001 | -2.294
-1 | -0.011 | 0.02836 | 0.001 | -0.396
-0.5 | 0.043 | 0.02826 | 0.001 | 1.539
0 | 0.098 | 0.02479 | 0 | 3.967
0.5 | 0.153 | 0.02654 | 0.001 | 5.764
1 | 0.208 | 0.02669 | 0 | 7.775
1.5 | 0.262 | 0.027 | 0 | 9.703
2 | 0.316 | 0.02746 | 0 | 11.505
2.5 | 0.368 | 0.02807 | 0 | 13.112
3 | 0.418 | 0.02885 | 0 | 14.482
3.5 | 0.463 | 0.0298 | 0 | 15.539
4 | 0.5 | 0.03089 | 0 | 16.2
4.5 | 0.522 | 0.03218 | -0.001 | 16.235
5 | 0.626 | 0.00988 | -0.002 | 63.387
5.5 | 0.427 | 0.01046 | -0.003 | 40.827
6 | 0.458 | 0.01114 | -0.003 | 41.131
6.5 | 0.488 | 0.01197 | -0.004 | 40.795
7 | 0.517 | 0.01303 | -0.004 | 39.66
7.5 | 0.544 | 0.01436 | -0.005 | 37.873
8 | 0.571 | 0.01597 | -0.005 | 35.753
8.5 | 0.597 | 0.01793 | -0.006 | 33.305
9 | 0.622 | 0.02036 | -0.006 | 30.567
9.5 | 0.647 | 0.02311 | -0.007 | 28.008
10 | 0.673 | 0.02551 | -0.007 | 26.397
10.5 | 0.697 | 0.02937 | -0.008 | 23.742
11 | 0.72 | 0.03383 | -0.008 | 21.285
11.5 | 0.738 | 0.04267 | -0.008 | 17.293
12 | 0.755 | 0.05278 | -0.008 | 14.297
12.5 | 0.771 | 0.06382 | -0.009 | 12.072
13 | 0.808 | 0.05801 | -0.009 | 13.929
13.5 | 0.796 | 0.09402 | -0.008 | 8.462
14 | 0.794 | 0.12989 | -0.007 | 6.111
14.5 | 0.82 | 0.14366 | -0.007 | 5.705
15 | 0.848 | 0.15194 | -0.008 | 5.578
15.5 | 0.872 | 0.16745 | -0.008 | 5.209
16 | 0.901 | 0.17247 | -0.009 | 5.222
16.5 | 0.928 | 0.18163 | -0.009 | 5.108
17 | 0.952 | 0.20118 | -0.01 | 4.732
17.5 | 0.979 | 0.2083 | -0.01 | 4.699
18 | 1.022 | 0.14163 | -0.012 | 7.216
18.5 | 1.051 | 0.14694 | -0.013 | 7.153
19 | 1.067 | 0.16646 | -0.012 | 6.412
19.5 | 1.082 | 0.16473 | -0.012 | 6.568
20 | 1.111 | 0.16985 | -0.013 | 6.538

## 64. Re 3M Mach 0.50 (2)
BIGFOIL.COM POLAR EXPORT
eh2510
EH 2.5/10 |  |  |  | Cl Max: | 1.2332 | at alpha= | 8.5 | deg
XFOIL ncrit=9 |  |  |  | L/D Max: | 138.98 | at alpha= | 6 | deg
Re: | 3000000 |  |  | Cd Min: | 0.27881 | at alpha= | -20 | deg
Mach: | 0.5 |  |  | Cl=0 at alpha= | -1.1543 | deg
|  |  |  | @ Cl=0.1, Cd= | 0.0067553
|  |  |  | @ Cl=0.4, Cd= | 0.0048617
|  |  |  | @ Cl=0.6, Cd= | 0.005268
alpha (deg) | Cl | Cd | Cm | Cl/Cd
-20 | -0.8415 | 0.27881 | 0.0916 | -3.0182
-19.5 | -0.8193 | 0.27081 | 0.0867 | -3.0254
-19 | -0.796 | 0.2625 | 0.0819 | -3.0324
-18.5 | -0.7736 | 0.25386 | 0.0771 | -3.0473
-18 | -0.7513 | 0.24539 | 0.0723 | -3.0617
-17.5 | -0.7291 | 0.23711 | 0.0676 | -3.0749
-17 | -0.7074 | 0.22876 | 0.063 | -3.0923
-16.5 | -0.6856 | 0.22055 | 0.0585 | -3.1086
-16 | -0.6659 | 0.21197 | 0.0541 | -3.1415
-15.5 | -0.6449 | 0.20407 | 0.0498 | -3.1602
-15 | -0.6239 | 0.19624 | 0.0457 | -3.1793
-14.5 | -0.6036 | 0.18824 | 0.0416 | -3.2065
-14 | -0.5857 | 0.1789 | 0.0374 | -3.2739
-13.5 | -0.5687 | 0.16987 | 0.0333 | -3.3479
-13 | -0.5492 | 0.16301 | 0.0297 | -3.3691
-12.5 | -0.5363 | 0.15332 | 0.0257 | -3.4979
-12 | -0.5218 | 0.14514 | 0.0222 | -3.5951
-11.5 | -0.5071 | 0.13752 | 0.019 | -3.6875
-11 | -0.4955 | 0.12931 | 0.0158 | -3.8319
-10.5 | -0.4867 | 0.12077 | 0.0126 | -4.03
-10 | -0.4909 | 0.1136 | 0.0133 | -4.3213
-9.5 | -0.4426 | 0.09894 | -0.0065 | -4.4734
-9 | -0.4288 | 0.09321 | -0.0092 | -4.6004
-8.5 | -0.4289 | 0.08417 | -0.0136 | -5.0956
-8 | -0.4307 | 0.07552 | -0.0181 | -5.7031
-7.5 | -0.4355 | 0.06715 | -0.0231 | -6.4855
-7 | -0.4608 | 0.05866 | -0.0284 | -7.8554
-6.5 | -0.4782 | 0.05022 | -0.0293 | -9.5221
-6 | -0.4815 | 0.04097 | -0.0291 | -11.7525
-5.5 | -0.4777 | 0.03051 | -0.0263 | -15.6572
-5 | -0.4526 | 0.02235 | -0.0223 | -20.2506
-4.5 | -0.4238 | 0.01399 | -0.0168 | -30.2931
-4 | -0.3661 | 0.01094 | -0.0132 | -33.4644
-3.5 | -0.3041 | 0.00928 | -0.0103 | -32.7694
-3 | -0.2409 | 0.00829 | -0.0078 | -29.0591
-2.5 | -0.1759 | 0.00779 | -0.0061 | -22.5802
-1.5 | -0.0446 | 0.00723 | -0.0036 | -6.1687
-1 | 0.0199 | 0.00696 | -0.0027 | 2.8592
-0.5 | 0.085 | 0.00679 | -0.002 | 12.5184
0 | 0.1499 | 0.00664 | -0.0014 | 22.5753
0.5 | 0.2079 | 0.00592 | 0.0001 | 35.1182
1 | 0.257 | 0.00483 | 0.0034 | 53.2091
1.5 | 0.32 | 0.00479 | 0.0044 | 66.8058
2 | 0.3844 | 0.00484 | 0.0052 | 79.4215
2.5 | 0.449 | 0.00493 | 0.006 | 91.0751
3 | 0.5138 | 0.00505 | 0.0069 | 101.7426
3.5 | 0.5804 | 0.00521 | 0.0074 | 111.4012
4 | 0.648 | 0.00541 | 0.0079 | 119.7782
4.5 | 0.7185 | 0.00565 | 0.0079 | 127.1681
5 | 0.7952 | 0.00595 | 0.0068 | 133.6471
5.5 | 0.8726 | 0.00634 | 0.0057 | 137.6341
6 | 0.9534 | 0.00686 | 0.0042 | 138.9796
6.5 | 1.0254 | 0.00809 | 0.004 | 126.7491
7 | 1.091 | 0.01071 | 0.0036 | 101.8674
7.5 | 1.1688 | 0.012 | 0.0031 | 97.4
8 | 1.2076 | 0.01342 | 0.0098 | 89.9851
8.5 | 1.2332 | 0.01564 | 0.0175 | 78.8491
9 | 1.2286 | 0.01875 | 0.0269 | 65.5253
9.5 | 1.2121 | 0.02614 | 0.0262 | 46.3695
10 | 1.1878 | 0.03542 | 0.0234 | 33.5347
10.5 | 1.157 | 0.0448 | 0.0211 | 25.8259
11 | 1.1278 | 0.05412 | 0.0187 | 20.8389
11.5 | 1.0987 | 0.0639 | 0.0158 | 17.1941
12 | 1.0728 | 0.0741 | 0.0122 | 14.4777
12.5 | 1.0474 | 0.08483 | 0.0079 | 12.347
13 | 1.0203 | 0.09631 | 0.0031 | 10.5939
13.5 | 0.9945 | 0.10823 | -0.0023 | 9.1888

## 65. Re 4M Mach 0.00 (1)
BIGFOIL.COM POLAR EXPORT
eh2510
EH 2.5/10 |  |  |  | Cl Max: | 0.835 | at alpha= | 8.5 | deg
JavaFoil+Calcfoil stall+Eppler ext transition |  |  |  | L/D Max: | 108.371 | at alpha= | 6.5 | deg
Re: | 4000000 |  |  | Cd Min: | 0.00415 | at alpha= | -0.5 | deg
Mach: | 0 |  |  | Cl=0 at alpha= | -0.89831 | deg
|  |  |  | @ Cl=0.1, Cd= | 0.0059646
|  |  |  | @ Cl=0.4, Cd= | 0.029562
|  |  |  | @ Cl=0.6, Cd= | 0.016095
alpha (deg) | Cl | Cd | Cm | Cl/Cd
-14.5 | -0.416 | 0.08662 | 0.003 | -4.806
-14 | -0.437 | 0.08255 | 0.003 | -5.297
-13.5 | -0.458 | 0.07853 | 0.003 | -5.836
-13 | -0.479 | 0.07468 | 0.003 | -6.414
-12.5 | -0.499 | 0.07099 | 0.003 | -7.026
-12 | -0.516 | 0.06742 | 0.003 | -7.654
-11.5 | -0.53 | 0.06402 | 0.003 | -8.27
-11 | -0.541 | 0.06074 | 0.003 | -8.901
-10.5 | -0.549 | 0.05763 | 0.003 | -9.528
-10 | -0.554 | 0.05538 | 0.003 | -10.006
-9.5 | -0.556 | 0.05273 | 0.003 | -10.535
-9 | -0.553 | 0.05021 | 0.003 | -11.01
-8.5 | -0.546 | 0.04779 | 0.003 | -11.415
-8 | -0.535 | 0.05528 | 0.003 | -9.679
-7.5 | -0.519 | 0.05077 | 0.003 | -10.224
-7 | -0.499 | 0.0467 | 0.003 | -10.682
-6.5 | -0.474 | 0.04301 | 0.003 | -11.026
-6 | -0.439 | 0.03773 | 0.002 | -11.648
-5.5 | -0.405 | 0.03612 | 0.002 | -11.223
-5 | -0.368 | 0.03464 | 0.002 | -10.619
-4.5 | -0.327 | 0.03332 | 0.002 | -9.824
-4 | -0.355 | 0.00872 | 0.005 | -40.756
-3.5 | -0.301 | 0.0083 | 0.004 | -36.281
-3 | -0.245 | 0.00807 | 0.004 | -30.345
-2.5 | -0.188 | 0.00785 | 0.004 | -23.916
-2 | -0.13 | 0.00485 | 0.001 | -26.718
-1.5 | -0.071 | 0.00459 | 0.001 | -15.499
-1 | -0.012 | 0.00438 | 0.001 | -2.777
-0.5 | 0.047 | 0.00415 | 0.001 | 11.318
0 | 0.106 | 0.00617 | 0.002 | 17.228
0.5 | 0.133 | 0.02642 | 0 | 5.018
1 | 0.18 | 0.0266 | 0 | 6.762
1.5 | 0.227 | 0.02693 | 0 | 8.436
2 | 0.274 | 0.0274 | 0 | 10.003
2.5 | 0.32 | 0.02802 | 0 | 11.425
3 | 0.365 | 0.02879 | 0 | 12.687
3.5 | 0.409 | 0.02976 | 0 | 13.748
4 | 0.451 | 0.03085 | 0 | 14.626
4.5 | 0.491 | 0.03211 | -0.001 | 15.291
5 | 0.66 | 0.00728 | -0.002 | 90.599
5.5 | 0.7 | 0.00679 | -0.003 | 103.211
6 | 0.737 | 0.00694 | -0.003 | 106.253
6.5 | 0.769 | 0.0071 | -0.003 | 108.371
7 | 0.795 | 0.00941 | -0.004 | 84.51
7.5 | 0.815 | 0.00984 | -0.004 | 82.772
8 | 0.828 | 0.01032 | -0.005 | 80.279
8.5 | 0.835 | 0.01081 | -0.005 | 77.213
9 | 0.835 | 0.01143 | -0.006 | 73.005
9.5 | 0.828 | 0.01208 | -0.006 | 68.572
10 | 0.816 | 0.01295 | -0.007 | 62.979
10.5 | 0.798 | 0.01394 | -0.007 | 57.274
11 | 0.777 | 0.01516 | -0.007 | 51.221
11.5 | 0.753 | 0.01623 | -0.008 | 46.358
12 | 0.725 | 0.01799 | -0.008 | 40.332
12.5 | 0.697 | 0.02009 | -0.009 | 34.692
13 | 0.667 | 0.02218 | -0.009 | 30.083
13.5 | 0.638 | 0.02432 | -0.01 | 26.226

## 66. Re 4M Mach 0.00 (2)
BIGFOIL.COM POLAR EXPORT
eh2510
EH 2.5/10 |  |  |  | Cl Max: | 1.4885 | at alpha= | 15 | deg
XFOIL ncrit=9 |  |  |  | L/D Max: | 136.993 | at alpha= | 6 | deg
Re: | 4000000 |  |  | Cd Min: | 0.13445 | at alpha= | 20 | deg
Mach: | 0 |  |  | Cl=0 at alpha= | -1.0884 | deg
|  |  |  | @ Cl=0.1, Cd= | 0.0061079
|  |  |  | @ Cl=0.4, Cd= | 0.0043601
|  |  |  | @ Cl=0.6, Cd= | 0.004793
alpha (deg) | Cl | Cd | Cm | Cl/Cd
-17 | -1.352 | 0.04201 | -0.0465 | -32.1828
-16.5 | -1.3999 | 0.0344 | -0.0427 | -40.6948
-16 | -1.4176 | 0.03071 | -0.0353 | -46.1609
-15.5 | -1.408 | 0.02788 | -0.0303 | -50.5022
-15 | -1.3881 | 0.02516 | -0.0265 | -55.1709
-14.5 | -1.3565 | 0.02328 | -0.0237 | -58.2689
-14 | -1.3215 | 0.02154 | -0.0212 | -61.351
-13.5 | -1.2903 | 0.01903 | -0.0183 | -67.8035
-13 | -1.2494 | 0.01757 | -0.0162 | -71.1098
-12.5 | -1.2039 | 0.01664 | -0.0148 | -72.3498
-12 | -1.158 | 0.01569 | -0.0133 | -73.805
-11.5 | -1.1105 | 0.01489 | -0.012 | -74.5803
-11 | -1.0623 | 0.01414 | -0.0107 | -75.1273
-10.5 | -1.0125 | 0.01361 | -0.0097 | -74.3938
-10 | -0.9681 | 0.01215 | -0.0078 | -79.679
-9.5 | -0.9183 | 0.01158 | -0.0066 | -79.3005
-9 | -0.847 | 0.01127 | -0.0101 | -75.1553
-8.5 | -0.7967 | 0.01115 | -0.0089 | -71.4529
-8 | -0.7455 | 0.01075 | -0.008 | -69.3488
-7.5 | -0.6929 | 0.01043 | -0.0073 | -66.4334
-7 | -0.6397 | 0.01013 | -0.0067 | -63.1491
-6.5 | -0.589 | 0.00928 | -0.0057 | -63.4698
-6 | -0.5359 | 0.00885 | -0.0051 | -60.5537
-5.5 | -0.482 | 0.00854 | -0.0046 | -56.4403
-5 | -0.4278 | 0.00825 | -0.0041 | -51.8545
-4.5 | -0.3738 | 0.00793 | -0.0036 | -47.1375
-4 | -0.3194 | 0.00764 | -0.0032 | -41.8063
-3.5 | -0.2646 | 0.0074 | -0.0028 | -35.7568
-3 | -0.2107 | 0.00704 | -0.0022 | -29.929
-2.5 | -0.1555 | 0.00688 | -0.0019 | -22.6017
-2 | -0.1 | 0.00676 | -0.0017 | -14.7929
-1.5 | -0.0456 | 0.00648 | -0.0013 | -7.037
-1 | 0.0098 | 0.00636 | -0.0011 | 1.5409
-0.5 | 0.0649 | 0.00621 | -0.0009 | 10.4509
0 | 0.1199 | 0.00605 | -0.0007 | 19.8182
0.5 | 0.1706 | 0.00541 | 0.0001 | 31.5342
1 | 0.2162 | 0.00445 | 0.0019 | 48.5843
1.5 | 0.269 | 0.0043 | 0.0027 | 62.5581
2 | 0.3234 | 0.00429 | 0.0031 | 75.3846
2.5 | 0.3783 | 0.00434 | 0.0034 | 87.1659
3 | 0.4322 | 0.00439 | 0.0039 | 98.451
3.5 | 0.4868 | 0.00449 | 0.0042 | 108.4187
4 | 0.5425 | 0.00462 | 0.0042 | 117.4242
4.5 | 0.599 | 0.00479 | 0.004 | 125.0522
5 | 0.6588 | 0.00497 | 0.003 | 132.5553
5.5 | 0.7206 | 0.00529 | 0.0014 | 136.2193
6 | 0.7836 | 0.00572 | -0.0006 | 136.993
6.5 | 0.8422 | 0.00636 | -0.0018 | 132.4214
7 | 0.8991 | 0.00725 | -0.0029 | 124.0138
7.5 | 0.9568 | 0.00865 | -0.0046 | 110.6127
8 | 1.0167 | 0.00936 | -0.0062 | 108.6218
8.5 | 1.0769 | 0.00993 | -0.0079 | 108.4491
9 | 1.1223 | 0.01052 | -0.0063 | 106.6825
9.5 | 1.1645 | 0.01124 | -0.0042 | 103.6032
10 | 1.2088 | 0.01184 | -0.0026 | 102.0946
10.5 | 1.2527 | 0.01251 | -0.001 | 100.1359
11 | 1.2956 | 0.01328 | 0.0006 | 97.5602
11.5 | 1.3374 | 0.0141 | 0.0023 | 94.8511
12 | 1.3698 | 0.0156 | 0.0052 | 87.8077
13 | 1.4326 | 0.01816 | 0.0108 | 78.8877
13.5 | 1.4524 | 0.01949 | 0.0152 | 74.5203
14 | 1.4656 | 0.02178 | 0.0182 | 67.2911
14.5 | 1.4769 | 0.02525 | 0.0187 | 58.4911
15 | 1.4885 | 0.02945 | 0.0177 | 50.5433
15.5 | 1.4858 | 0.03569 | 0.0156 | 41.6307
16 | 1.483 | 0.04203 | 0.0136 | 35.2843
16.5 | 1.4631 | 0.05056 | 0.0108 | 28.9379
17 | 1.4418 | 0.05943 | 0.0079 | 24.2605
17.5 | 1.3863 | 0.07383 | 0.0024 | 18.7769
18 | 1.3782 | 0.08176 | -0.0006 | 16.8567
18.5 | 1.3345 | 0.09545 | -0.0061 | 13.9811
19 | 1.3062 | 0.10701 | -0.0107 | 12.2063
19.5 | 1.2868 | 0.11724 | -0.015 | 10.9758
20 | 1.2302 | 0.13445 | -0.0226 | 9.1499

## 67. Re 4M Mach 0.10 (1)
BIGFOIL.COM POLAR EXPORT
eh2510
EH 2.5/10 |  |  |  | Cl Max: | 0.825 | at alpha= | 8.5 | deg
JavaFoil+Calcfoil stall+Eppler ext transition |  |  |  | L/D Max: | 105.917 | at alpha= | 6 | deg
Re: | 4000000 |  |  | Cd Min: | 0.00416 | at alpha= | -0.5 | deg
Mach: | 0.1 |  |  | Cl=0 at alpha= | -0.89831 | deg
|  |  |  | @ Cl=0.1, Cd= | 0.02649
|  |  |  | @ Cl=0.4, Cd= | 0.02951
|  |  |  | @ Cl=0.6, Cd= | 0.0253
alpha (deg) | Cl | Cd | Cm | Cl/Cd
-14.5 | -0.372 | 0.08664 | 0.003 | -4.292
-14 | -0.396 | 0.08256 | 0.003 | -4.79
-13.5 | -0.419 | 0.07853 | 0.003 | -5.341
-13 | -0.443 | 0.07468 | 0.003 | -5.934
-12.5 | -0.466 | 0.071 | 0.003 | -6.569
-12 | -0.487 | 0.06742 | 0.003 | -7.225
-11.5 | -0.504 | 0.06402 | 0.003 | -7.873
-11 | -0.519 | 0.06074 | 0.003 | -8.54
-10.5 | -0.531 | 0.05763 | 0.003 | -9.206
-10 | -0.539 | 0.05538 | 0.003 | -9.732
-9.5 | -0.543 | 0.05273 | 0.003 | -10.306
-9 | -0.543 | 0.05021 | 0.003 | -10.825
-8.5 | -0.539 | 0.04779 | 0.003 | -11.275
-8 | -0.529 | 0.0455 | 0.002 | -11.627
-7.5 | -0.516 | 0.0512 | 0.003 | -10.078
-7 | -0.497 | 0.04715 | 0.003 | -10.54
-6.5 | -0.473 | 0.04349 | 0.003 | -10.885
-6 | -0.44 | 0.03773 | 0.002 | -11.657
-5.5 | -0.406 | 0.03612 | 0.002 | -11.247
-5 | -0.369 | 0.03463 | 0.002 | -10.651
-4.5 | -0.328 | 0.03332 | 0.002 | -9.86
-4 | -0.357 | 0.00877 | 0.005 | -40.689
-3.5 | -0.302 | 0.00832 | 0.004 | -36.343
-3 | -0.246 | 0.00809 | 0.004 | -30.424
-2.5 | -0.189 | 0.00786 | 0.004 | -23.999
-2 | -0.13 | 0.00487 | 0.001 | -26.777
-1.5 | -0.071 | 0.0046 | 0.001 | -15.535
-1 | -0.012 | 0.00438 | 0.001 | -2.786
-0.5 | 0.047 | 0.00416 | 0.001 | 11.358
0 | 0.086 | 0.02652 | 0.001 | 3.227
0.5 | 0.133 | 0.02642 | 0 | 5.043
1 | 0.181 | 0.02659 | 0 | 6.798
1.5 | 0.228 | 0.02692 | 0 | 8.481
2 | 0.275 | 0.02739 | 0 | 10.057
2.5 | 0.322 | 0.02802 | 0 | 11.481
3 | 0.367 | 0.02879 | 0 | 12.748
3.5 | 0.411 | 0.02975 | 0 | 13.816
4 | 0.453 | 0.03085 | 0 | 14.688
4.5 | 0.493 | 0.03212 | -0.001 | 15.347
5 | 0.662 | 0.00733 | -0.002 | 90.233
5.5 | 0.702 | 0.00682 | -0.003 | 102.852
6 | 0.738 | 0.00697 | -0.003 | 105.917
6.5 | 0.769 | 0.00909 | -0.003 | 84.606
7 | 0.793 | 0.00947 | -0.004 | 83.772
7.5 | 0.811 | 0.00991 | -0.004 | 81.838
8 | 0.822 | 0.01039 | -0.005 | 79.063
8.5 | 0.825 | 0.0109 | -0.005 | 75.7
9 | 0.822 | 0.01153 | -0.006 | 71.247
9.5 | 0.811 | 0.01224 | -0.006 | 66.282
10 | 0.794 | 0.01316 | -0.007 | 60.375
10.5 | 0.773 | 0.01422 | -0.007 | 54.351
11 | 0.747 | 0.01552 | -0.008 | 48.118
11.5 | 0.718 | 0.01672 | -0.008 | 42.952
12 | 0.687 | 0.01849 | -0.008 | 37.156
12.5 | 0.655 | 0.02078 | -0.009 | 31.501
13 | 0.621 | 0.02285 | -0.009 | 27.18
13.5 | 0.588 | 0.0253 | -0.01 | 23.238

## 68. Re 4M Mach 0.10 (2)
BIGFOIL.COM POLAR EXPORT
eh2510
EH 2.5/10 |  |  |  | Cl Max: | 1.4646 | at alpha= | 15 | deg
XFOIL ncrit=9 |  |  |  | L/D Max: | 137.13 | at alpha= | 6 | deg
Re: | 4000000 |  |  | Cd Min: | 0.14553 | at alpha= | 20 | deg
Mach: | 0.1 |  |  | Cl=0 at alpha= | -1.0898 | deg
|  |  |  | @ Cl=0.1, Cd= | 0.0061202
|  |  |  | @ Cl=0.4, Cd= | 0.0043679
|  |  |  | @ Cl=0.6, Cd= | 0.0047922
alpha (deg) | Cl | Cd | Cm | Cl/Cd
-15.5 | -1.2949 | 0.03874 | -0.0436 | -33.4254
-15 | -1.3394 | 0.03211 | -0.035 | -41.7129
-14.5 | -1.3341 | 0.02791 | -0.0302 | -47.8001
-14 | -1.3136 | 0.02467 | -0.0263 | -53.2469
-13.5 | -1.2801 | 0.02258 | -0.0235 | -56.6918
-13 | -1.2451 | 0.02039 | -0.0207 | -61.0642
-12.5 | -1.2107 | 0.01782 | -0.0177 | -67.9405
-12 | -1.1659 | 0.01658 | -0.0158 | -70.3197
-11.5 | -1.1188 | 0.01557 | -0.0142 | -71.8561
-11 | -1.0707 | 0.01466 | -0.0126 | -73.0355
-10.5 | -1.0208 | 0.01399 | -0.0113 | -72.9664
-10 | -0.971 | 0.01329 | -0.0099 | -73.0625
-9.5 | -0.9254 | 0.01189 | -0.0079 | -77.8301
-9 | -0.8536 | 0.01155 | -0.0112 | -73.9048
-8.5 | -0.8023 | 0.01145 | -0.0099 | -70.0699
-8 | -0.7506 | 0.011 | -0.0089 | -68.2364
-7 | -0.644 | 0.01027 | -0.0074 | -62.7069
-6.5 | -0.59 | 0.00994 | -0.0067 | -59.3561
-6 | -0.5394 | 0.00893 | -0.0055 | -60.4031
-5.5 | -0.485 | 0.00861 | -0.0049 | -56.3298
-5 | -0.4303 | 0.00832 | -0.0044 | -51.7188
-4.5 | -0.376 | 0.00798 | -0.0039 | -47.1178
-4 | -0.3212 | 0.00767 | -0.0034 | -41.8774
-3.5 | -0.2661 | 0.00743 | -0.0029 | -35.8143
-3 | -0.2118 | 0.00706 | -0.0023 | -30
-2 | -0.1005 | 0.00677 | -0.0018 | -14.8449
-1.5 | -0.0457 | 0.0065 | -0.0013 | -7.0308
-1 | 0.01 | 0.00637 | -0.0011 | 1.5699
-0.5 | 0.0655 | 0.00622 | -0.0009 | 10.5305
0 | 0.1208 | 0.00606 | -0.0007 | 19.934
0.5 | 0.1721 | 0.00546 | 0.0001 | 31.5201
1 | 0.2175 | 0.00446 | 0.0019 | 48.7668
1.5 | 0.2706 | 0.00431 | 0.0027 | 62.7842
2 | 0.3254 | 0.00431 | 0.0031 | 75.4988
2.5 | 0.3806 | 0.00435 | 0.0034 | 87.4943
3 | 0.4348 | 0.0044 | 0.004 | 98.8182
3.5 | 0.4899 | 0.0045 | 0.0043 | 108.8667
4 | 0.5459 | 0.00463 | 0.0043 | 117.905
4.5 | 0.6026 | 0.0048 | 0.0042 | 125.5417
5 | 0.663 | 0.00499 | 0.0031 | 132.8657
5.5 | 0.725 | 0.00531 | 0.0016 | 136.5348
6 | 0.7885 | 0.00575 | -0.0004 | 137.1304
6.5 | 0.8476 | 0.0064 | -0.0016 | 132.4375
7 | 0.9048 | 0.00732 | -0.0026 | 123.6066
7.5 | 0.9629 | 0.00875 | -0.0043 | 110.0457
8 | 1.0235 | 0.00943 | -0.0059 | 108.5366
8.5 | 1.0842 | 0.01002 | -0.0075 | 108.2036
9 | 1.1292 | 0.01063 | -0.0058 | 106.2277
9.5 | 1.1719 | 0.01136 | -0.0036 | 103.1602
10 | 1.2163 | 0.01199 | -0.0018 | 101.4429
10.5 | 1.2603 | 0.01269 | -0.0001 | 99.3144
11 | 1.3031 | 0.01351 | 0.0017 | 96.4545
11.5 | 1.3438 | 0.01445 | 0.0037 | 92.9965
12 | 1.3723 | 0.01623 | 0.0072 | 84.5533
12.5 | 1.4041 | 0.01753 | 0.0101 | 80.097
13 | 1.4281 | 0.01894 | 0.0141 | 75.4013
13.5 | 1.4427 | 0.02076 | 0.0183 | 69.4942
14 | 1.4523 | 0.02408 | 0.0196 | 60.3115
14.5 | 1.458 | 0.02892 | 0.0186 | 50.4149
15 | 1.4646 | 0.03415 | 0.0169 | 42.8873
15.5 | 1.4514 | 0.04186 | 0.0143 | 34.6727
16 | 1.4408 | 0.04928 | 0.0119 | 29.237
16.5 | 1.4122 | 0.05913 | 0.0087 | 23.883
17 | 1.3892 | 0.06882 | 0.0051 | 20.186
17.5 | 1.3313 | 0.08413 | -0.001 | 15.8243
18 | 1.3224 | 0.09247 | -0.0042 | 14.3009
18.5 | 1.2786 | 0.10656 | -0.01 | 11.9989
19 | 1.2523 | 0.11814 | -0.0148 | 10.6001
19.5 | 1.2341 | 0.12857 | -0.0193 | 9.5987
20 | 1.182 | 0.14553 | -0.0272 | 8.122

## 69. Re 4M Mach 0.25 (1)
BIGFOIL.COM POLAR EXPORT
eh2510
EH 2.5/10 |  |  |  | Cl Max: | 0.774 | at alpha= | 7.5 | deg
JavaFoil+Calcfoil stall+Eppler ext transition |  |  |  | L/D Max: | 103.287 | at alpha= | 6 | deg
Re: | 4000000 |  |  | Cd Min: | 0.00417 | at alpha= | -0.5 | deg
Mach: | 0.25 |  |  | Cl=0 at alpha= | -0.89516 | deg
|  |  |  | @ Cl=0.1, Cd= | 0.026503
|  |  |  | @ Cl=0.4, Cd= | 0.02405
|  |  |  | @ Cl=0.6, Cd= | 0.02405
alpha (deg) | Cl | Cd | Cm | Cl/Cd
-12.5 | -0.106 | 0.07098 | 0.003 | -1.495
-12 | -0.204 | 0.06743 | 0.003 | -3.019
-11.5 | -0.264 | 0.064 | 0.003 | -4.121
-11 | -0.316 | 0.06073 | 0.003 | -5.204
-10.5 | -0.362 | 0.05763 | 0.003 | -6.286
-10 | -0.402 | 0.05538 | 0.003 | -7.265
-9.5 | -0.436 | 0.05272 | 0.003 | -8.263
-9 | -0.461 | 0.05015 | 0.003 | -9.197
-8.5 | -0.479 | 0.04777 | 0.003 | -10.021
-8 | -0.488 | 0.04548 | 0.003 | -10.72
-7.5 | -0.489 | 0.05409 | 0.003 | -9.033
-7 | -0.481 | 0.04971 | 0.003 | -9.668
-6.5 | -0.465 | 0.04579 | 0.003 | -10.155
-6 | -0.439 | 0.03775 | 0.002 | -11.634
-5.5 | -0.409 | 0.0361 | 0.002 | -11.336
-5 | -0.374 | 0.03464 | 0.002 | -10.797
-4.5 | -0.334 | 0.03335 | 0.002 | -10.028
-4 | -0.364 | 0.00893 | 0.005 | -40.8
-3.5 | -0.309 | 0.00845 | 0.005 | -36.612
-3 | -0.252 | 0.00819 | 0.004 | -30.784
-2.5 | -0.194 | 0.00796 | 0.004 | -24.321
-2 | -0.107 | 0.02884 | 0.001 | -3.721
-1.5 | -0.073 | 0.00465 | 0.001 | -15.785
-1 | -0.013 | 0.00437 | 0.001 | -2.869
-0.5 | 0.049 | 0.00417 | 0.001 | 11.642
0 | 0.088 | 0.02653 | 0.001 | 3.315
0.5 | 0.137 | 0.02642 | 0.001 | 5.181
1 | 0.186 | 0.02659 | 0 | 6.984
1.5 | 0.235 | 0.02692 | 0 | 8.713
2 | 0.283 | 0.02739 | 0 | 10.331
2.5 | 0.33 | 0.02801 | 0 | 11.796
3 | 0.377 | 0.02878 | 0 | 13.088
3.5 | 0.421 | 0.02973 | 0 | 14.169
4 | 0.464 | 0.03083 | 0 | 15.035
4.5 | 0.503 | 0.03211 | -0.001 | 15.661
5 | 0.672 | 0.00748 | -0.002 | 89.908
5.5 | 0.709 | 0.00696 | -0.003 | 101.774
6 | 0.739 | 0.00715 | -0.003 | 103.287
6.5 | 0.761 | 0.00941 | -0.004 | 80.882
7 | 0.773 | 0.00986 | -0.004 | 78.412
7.5 | 0.774 | 0.01035 | -0.004 | 74.802
8 | 0.764 | 0.0109 | -0.005 | 70.115
8.5 | 0.742 | 0.01158 | -0.005 | 64.122
9 | 0.709 | 0.01236 | -0.006 | 57.338
9.5 | 0.665 | 0.01332 | -0.006 | 49.913
10 | 0.611 | 0.01453 | -0.007 | 42.069
10.5 | 0.551 | 0.01594 | -0.007 | 34.538
11 | 0.484 | 0.01763 | -0.008 | 27.427
11.5 | 0.411 | 0.0193 | -0.008 | 21.3
12 | 0.333 | 0.02179 | -0.008 | 15.277
12.5 | 0.244 | 0.02405 | -0.009 | 10.141

## 70. Re 4M Mach 0.25 (2)
BIGFOIL.COM POLAR EXPORT
eh2510
EH 2.5/10 |  |  |  | Cl Max: | 1.354 | at alpha= | 12 | deg
XFOIL ncrit=9 |  |  |  | L/D Max: | 138.776 | at alpha= | 6 | deg
Re: | 4000000 |  |  | Cd Min: | 0.18241 | at alpha= | -15 | deg
Mach: | 0.25 |  |  | Cl=0 at alpha= | -1.1002 | deg
|  |  |  | @ Cl=0.1, Cd= | 0.0061928
|  |  |  | @ Cl=0.4, Cd= | 0.0044269
|  |  |  | @ Cl=0.6, Cd= | 0.0048289
alpha (deg) | Cl | Cd | Cm | Cl/Cd
-15 | -0.597 | 0.18241 | 0.0378 | -3.2728
-14.5 | -0.59 | 0.17283 | 0.0342 | -3.4138
-12.5 | -0.5738 | 0.13546 | 0.0215 | -4.2359
-12 | -0.5735 | 0.12631 | 0.0183 | -4.5404
-11.5 | -0.5699 | 0.11805 | 0.0151 | -4.8276
-11 | -0.5726 | 0.10829 | 0.0111 | -5.2877
-10 | -0.9724 | 0.02189 | -0.0226 | -44.4221
-9.5 | -0.9396 | 0.0179 | -0.0187 | -52.4916
-9 | -0.8768 | 0.01573 | -0.0194 | -55.7406
-8.5 | -0.8326 | 0.01357 | -0.0162 | -61.3559
-8 | -0.7771 | 0.01302 | -0.0145 | -59.6851
-7.5 | -0.7213 | 0.01241 | -0.013 | -58.1225
-7 | -0.6667 | 0.01153 | -0.0114 | -57.8231
-6.5 | -0.6106 | 0.01092 | -0.0101 | -55.9158
-6 | -0.5572 | 0.00977 | -0.0084 | -57.0317
-5.5 | -0.5016 | 0.00909 | -0.0072 | -55.1815
-5 | -0.4443 | 0.00875 | -0.0064 | -50.7771
-4.5 | -0.3877 | 0.0083 | -0.0054 | -46.7108
-4 | -0.3311 | 0.0079 | -0.0046 | -41.9114
-3 | -0.2177 | 0.00718 | -0.0031 | -30.3203
-2.5 | -0.1605 | 0.00695 | -0.0025 | -23.0935
-2 | -0.1027 | 0.00681 | -0.0022 | -15.0808
-1.5 | -0.0459 | 0.00656 | -0.0017 | -6.997
-1 | 0.0115 | 0.0064 | -0.0014 | 1.7969
-0.5 | 0.0689 | 0.00628 | -0.0011 | 10.9713
0 | 0.126 | 0.00612 | -0.0008 | 20.5882
0.5 | 0.1801 | 0.00563 | -0.0002 | 31.9893
1 | 0.2254 | 0.0045 | 0.002 | 50.0889
1.5 | 0.2801 | 0.00435 | 0.0029 | 64.3908
2 | 0.3366 | 0.00437 | 0.0033 | 77.0252
2.5 | 0.3935 | 0.00442 | 0.0037 | 89.0271
3 | 0.4496 | 0.00448 | 0.0043 | 100.3571
3.5 | 0.5067 | 0.0046 | 0.0046 | 110.1522
4 | 0.5646 | 0.00472 | 0.0048 | 119.6186
4.5 | 0.6231 | 0.0049 | 0.0048 | 127.1633
5 | 0.6858 | 0.0051 | 0.0039 | 134.4706
6 | 0.816 | 0.00588 | 0.0006 | 138.7755
6.5 | 0.8777 | 0.00663 | -0.0005 | 132.3831
7 | 0.9361 | 0.00779 | -0.0013 | 120.1669
7.5 | 0.9973 | 0.00919 | -0.0027 | 108.5201
8 | 1.0612 | 0.00988 | -0.0042 | 107.4089
8.5 | 1.1228 | 0.01058 | -0.0051 | 106.1248
9 | 1.1662 | 0.01135 | -0.0021 | 102.7489
9.5 | 1.2111 | 0.0121 | 0.0005 | 100.0909
10 | 1.2557 | 0.01295 | 0.003 | 96.9653
10.5 | 1.2988 | 0.01394 | 0.0057 | 93.1707
11 | 1.3368 | 0.01526 | 0.0089 | 87.6016
11.5 | 1.3515 | 0.01788 | 0.0147 | 75.5872
12 | 1.354 | 0.02036 | 0.0213 | 66.5029
12.5 | 1.352 | 0.02512 | 0.0225 | 53.8217
13 | 1.3472 | 0.03193 | 0.0202 | 42.1923
13.5 | 1.3361 | 0.03972 | 0.0176 | 33.638
14 | 1.3125 | 0.0489 | 0.0146 | 26.8405
14.5 | 1.2864 | 0.05854 | 0.0114 | 21.9747
15 | 1.2595 | 0.06883 | 0.0076 | 18.2987
15.5 | 1.2273 | 0.08042 | 0.003 | 15.2611
16 | 1.2116 | 0.09009 | -0.0009 | 13.4488
16.5 | 1.1806 | 0.10231 | -0.0059 | 11.5394
17 | 1.1585 | 0.11359 | -0.0107 | 10.199

## 71. Re 4M Mach 0.50 (1)
BIGFOIL.COM POLAR EXPORT
eh2510
EH 2.5/10 |  |  |  | Cl Max: | 1.118 | at alpha= | 20 | deg
JavaFoil+Calcfoil stall+Eppler ext transition |  |  |  | L/D Max: | 89.318 | at alpha= | 4.5 | deg
Re: | 4000000 |  |  | Cd Min: | 0.00728 | at alpha= | 4.5 | deg
Mach: | 0.5 |  |  | Cl=0 at alpha= | -0.89815 | deg
|  |  |  | @ Cl=0.1, Cd= | 0.02484
|  |  |  | @ Cl=0.4, Cd= | 0.028476
|  |  |  | @ Cl=0.6, Cd= | 0.01675
alpha (deg) | Cl | Cd | Cm | Cl/Cd
-20 | -1.061 | 0.24206 | 0.007 | -4.382
-19.5 | -1.033 | 0.23891 | 0.007 | -4.325
-19 | -1.006 | 0.23311 | 0.007 | -4.315
-18.5 | -0.978 | 0.22155 | 0.007 | -4.416
-18 | -0.951 | 0.21914 | 0.007 | -4.339
-17.5 | -0.923 | 0.22111 | 0.007 | -4.176
-17 | -0.895 | 0.19912 | 0.007 | -4.495
-16.5 | -0.866 | 0.19505 | 0.007 | -4.442
-16 | -0.838 | 0.19173 | 0.006 | -4.369
-15.5 | -0.81 | 0.18376 | 0.006 | -4.405
-15 | -0.782 | 0.17862 | 0.006 | -4.377
-14.5 | -0.754 | 0.17443 | 0.006 | -4.324
-14 | -0.719 | 0.08275 | 0.004 | -8.69
-13.5 | -0.692 | 0.07868 | 0.004 | -8.792
-13 | -0.664 | 0.07475 | 0.004 | -8.89
-12.5 | -0.637 | 0.071 | 0.004 | -8.974
-12 | -0.61 | 0.06743 | 0.004 | -9.043
-11.5 | -0.582 | 0.064 | 0.004 | -9.098
-11 | -0.555 | 0.06072 | 0.004 | -9.138
-10.5 | -0.527 | 0.05759 | 0.003 | -9.158
-10 | -0.5 | 0.05539 | 0.003 | -9.024
-9.5 | -0.472 | 0.05268 | 0.003 | -8.967
-9 | -0.445 | 0.05014 | 0.003 | -8.872
-8.5 | -0.417 | 0.0477 | 0.003 | -8.748
-8 | -0.39 | 0.04539 | 0.003 | -8.587
-7.5 | -0.362 | 0.04323 | 0.003 | -8.378
-7 | -0.335 | 0.04126 | 0.003 | -8.111
-6.5 | -0.309 | 0.04782 | 0.004 | -6.472
-6 | -0.28 | 0.03772 | 0.002 | -7.41
-5.5 | -0.252 | 0.03614 | 0.002 | -6.975
-5 | -0.283 | 0.03461 | 0.002 | -8.167
-4.5 | -0.33 | 0.03333 | 0.002 | -9.91
-4 | -0.307 | 0.03218 | 0.002 | -9.535
-3.5 | -0.334 | 0.00904 | 0.005 | -36.958
-3 | -0.277 | 0.00867 | 0.005 | -31.931
-2.5 | -0.214 | 0.00834 | 0.004 | -25.685
-2 | -0.149 | 0.00808 | 0.004 | -18.404
-1.5 | -0.066 | 0.02853 | 0.001 | -2.299
-1 | -0.011 | 0.02826 | 0.001 | -0.397
-0.5 | 0.043 | 0.02815 | 0.001 | 1.545
0 | 0.098 | 0.02478 | 0 | 3.968
0.5 | 0.153 | 0.02642 | 0.001 | 5.789
1 | 0.208 | 0.02658 | 0 | 7.807
1.5 | 0.262 | 0.0269 | 0 | 9.741
2 | 0.316 | 0.02737 | 0 | 11.541
2.5 | 0.368 | 0.02799 | 0 | 13.15
3 | 0.418 | 0.02875 | 0 | 14.528
3.5 | 0.463 | 0.0297 | 0 | 15.588
4 | 0.5 | 0.03081 | 0 | 16.242
4.5 | 0.65 | 0.00728 | -0.002 | 89.318
5 | 0.626 | 0.00942 | -0.002 | 66.501
5.5 | 0.428 | 0.00997 | -0.003 | 42.92
6 | 0.459 | 0.01056 | -0.003 | 43.492
6.5 | 0.49 | 0.01132 | -0.004 | 43.267
7 | 0.519 | 0.01227 | -0.004 | 42.27
7.5 | 0.546 | 0.01349 | -0.005 | 40.507
8 | 0.573 | 0.01497 | -0.005 | 38.31
8.5 | 0.6 | 0.01675 | -0.006 | 35.82
9 | 0.625 | 0.01904 | -0.006 | 32.823
9.5 | 0.65 | 0.02165 | -0.007 | 30.039
10 | 0.676 | 0.02385 | -0.007 | 28.36
10.5 | 0.7 | 0.02747 | -0.008 | 25.489
11 | 0.723 | 0.03192 | -0.008 | 22.655
11.5 | 0.741 | 0.04065 | -0.008 | 18.218
12 | 0.758 | 0.04986 | -0.009 | 15.199
12.5 | 0.774 | 0.06061 | -0.009 | 12.765
13 | 0.813 | 0.0543 | -0.009 | 14.965
13.5 | 0.8 | 0.08921 | -0.009 | 8.968
14 | 0.794 | 0.12644 | -0.007 | 6.281
14.5 | 0.82 | 0.13928 | -0.007 | 5.887
15 | 0.848 | 0.14746 | -0.008 | 5.753
15.5 | 0.873 | 0.16238 | -0.008 | 5.375
16 | 0.901 | 0.16757 | -0.009 | 5.377
16.5 | 0.929 | 0.17579 | -0.009 | 5.283
17 | 0.952 | 0.19482 | -0.01 | 4.887
17.5 | 0.979 | 0.20285 | -0.01 | 4.828
18 | 1.032 | 0.13035 | -0.012 | 7.914
18.5 | 1.057 | 0.13787 | -0.013 | 7.667
19 | 1.07 | 0.16014 | -0.013 | 6.683
19.5 | 1.085 | 0.15871 | -0.012 | 6.836
20 | 1.118 | 0.15892 | -0.013 | 7.038

## 72. Re 4M Mach 0.50 (2)
BIGFOIL.COM POLAR EXPORT
eh2510
EH 2.5/10 |  |  |  | Cl Max: | 1.2554 | at alpha= | 9 | deg
XFOIL ncrit=9 |  |  |  | L/D Max: | 145.387 | at alpha= | 5.5 | deg
Re: | 4000000 |  |  | Cd Min: | 0.27841 | at alpha= | -20 | deg
Mach: | 0.5 |  |  | Cl=0 at alpha= | -1.1477 | deg
|  |  |  | @ Cl=0.1, Cd= | 0.0064765
|  |  |  | @ Cl=0.4, Cd= | 0.004625
|  |  |  | @ Cl=0.6, Cd= | 0.004985
alpha (deg) | Cl | Cd | Cm | Cl/Cd
-20 | -0.839 | 0.27841 | 0.0912 | -3.0135
-19.5 | -0.817 | 0.27013 | 0.0863 | -3.0245
-19 | -0.7958 | 0.26177 | 0.0813 | -3.0401
-18.5 | -0.7736 | 0.25385 | 0.0766 | -3.0475
-18 | -0.7504 | 0.24568 | 0.072 | -3.0544
-17.5 | -0.7279 | 0.23728 | 0.0673 | -3.0677
-17 | -0.7061 | 0.2289 | 0.0628 | -3.0848
-16.5 | -0.6844 | 0.2207 | 0.0583 | -3.101
-16 | -0.6633 | 0.21237 | 0.0539 | -3.1233
-15.5 | -0.6425 | 0.20413 | 0.0496 | -3.1475
-15 | -0.6221 | 0.19583 | 0.0454 | -3.1767
-14.5 | -0.6037 | 0.18767 | 0.0413 | -3.2168
-14 | -0.5856 | 0.1791 | 0.0373 | -3.2697
-13.5 | -0.5689 | 0.17028 | 0.0333 | -3.341
-13 | -0.5527 | 0.1612 | 0.0296 | -3.4287
-12.5 | -0.5404 | 0.1523 | 0.0259 | -3.5483
-12 | -0.5276 | 0.14392 | 0.0226 | -3.6659
-11.5 | -0.5174 | 0.13551 | 0.0194 | -3.8182
-11 | -0.5051 | 0.12809 | 0.0166 | -3.9433
-10.5 | -0.4606 | 0.11546 | 0.0012 | -3.9893
-10 | -0.4504 | 0.10789 | -0.0024 | -4.1746
-9.5 | -0.4451 | 0.09904 | -0.0065 | -4.4941
-9 | -0.4409 | 0.09033 | -0.0109 | -4.881
-8.5 | -0.443 | 0.08111 | -0.0156 | -5.4617
-8 | -0.4473 | 0.07237 | -0.0204 | -6.1807
-7.5 | -0.4483 | 0.06497 | -0.0253 | -6.9001
-7 | -0.4833 | 0.05639 | -0.0288 | -8.5707
-6.5 | -0.4878 | 0.04873 | -0.0299 | -10.0103
-6 | -0.4877 | 0.03981 | -0.0292 | -12.2507
-5.5 | -0.483 | 0.02938 | -0.0262 | -16.4398
-5 | -0.4767 | 0.01752 | -0.0204 | -27.2089
-4.5 | -0.4323 | 0.01225 | -0.0157 | -35.2898
-4 | -0.3719 | 0.00987 | -0.0123 | -37.6798
-3.5 | -0.3074 | 0.00873 | -0.0097 | -35.2119
-3 | -0.2421 | 0.00806 | -0.0077 | -30.0372
-2.5 | -0.1784 | 0.00737 | -0.0056 | -24.2062
-1.5 | -0.0459 | 0.00691 | -0.0034 | -6.6425
-0.5 | 0.0844 | 0.00651 | -0.0019 | 12.9647
0 | 0.1496 | 0.00637 | -0.0013 | 23.4851
1 | 0.2611 | 0.00473 | 0.0026 | 55.2008
1.5 | 0.3231 | 0.00458 | 0.0038 | 70.5459
2 | 0.3878 | 0.00461 | 0.0045 | 84.1215
2.5 | 0.453 | 0.00469 | 0.0051 | 96.5885
3 | 0.518 | 0.00478 | 0.0059 | 108.3682
3.5 | 0.5841 | 0.00494 | 0.0066 | 118.2389
4.5 | 0.7183 | 0.00532 | 0.0079 | 135.0188
5 | 0.7886 | 0.00557 | 0.0082 | 141.5799
5.5 | 0.8636 | 0.00594 | 0.0076 | 145.3872
6 | 0.9429 | 0.00651 | 0.0063 | 144.8387
6.5 | 1.0158 | 0.00788 | 0.0057 | 128.9086
7 | 1.0806 | 0.01008 | 0.0061 | 107.2024
7.5 | 1.1586 | 0.01118 | 0.0057 | 103.6315
8 | 1.2245 | 0.01253 | 0.0078 | 97.7255
8.5 | 1.2533 | 0.01456 | 0.0157 | 86.0783
9 | 1.2554 | 0.01757 | 0.0252 | 71.4513
9.5 | 1.2353 | 0.02408 | 0.0271 | 51.2998
10 | 1.2113 | 0.03351 | 0.0239 | 36.1474
10.5 | 1.1804 | 0.04294 | 0.0216 | 27.4895
11 | 1.1493 | 0.05242 | 0.0192 | 21.9248
11.5 | 1.1193 | 0.06224 | 0.0161 | 17.9836
12 | 1.092 | 0.07257 | 0.0124 | 15.0475
12.5 | 1.0655 | 0.08338 | 0.008 | 12.7788
13 | 1.0377 | 0.09494 | 0.003 | 10.9301
13.5 | 1.0097 | 0.1071 | -0.0027 | 9.4276
14 | 0.9841 | 0.11944 | -0.0085 | 8.2393

## 73. Re 5M Mach 0.00 (1)
BIGFOIL.COM POLAR EXPORT
eh2510
EH 2.5/10 |  |  |  | Cl Max: | 0.836 | at alpha= | 8.5 | deg
JavaFoil+Calcfoil stall+Eppler ext transition |  |  |  | L/D Max: | 112.164 | at alpha= | 6.5 | deg
Re: | 5000000 |  |  | Cd Min: | 0.004 | at alpha= | -0.5 | deg
Mach: | 0 |  |  | Cl=0 at alpha= | -0.89831 | deg
|  |  |  | @ Cl=0.1, Cd= | 0.0058415
|  |  |  | @ Cl=0.4, Cd= | 0.029502
|  |  |  | @ Cl=0.6, Cd= | 0.0087519
alpha (deg) | Cl | Cd | Cm | Cl/Cd
-14.5 | -0.416 | 0.08659 | 0.003 | -4.807
-14 | -0.437 | 0.08252 | 0.003 | -5.299
-13.5 | -0.458 | 0.07848 | 0.003 | -5.84
-13 | -0.479 | 0.07463 | 0.003 | -6.418
-12.5 | -0.499 | 0.07095 | 0.003 | -7.03
-12 | -0.516 | 0.06738 | 0.003 | -7.659
-11.5 | -0.529 | 0.06398 | 0.003 | -8.275
-11 | -0.541 | 0.06071 | 0.003 | -8.906
-10.5 | -0.549 | 0.05836 | 0.003 | -9.408
-10 | -0.554 | 0.05553 | 0.003 | -9.978
-9.5 | -0.556 | 0.05281 | 0.003 | -10.519
-9 | -0.553 | 0.05028 | 0.003 | -10.994
-8.5 | -0.545 | 0.04783 | 0.003 | -11.404
-8 | -0.535 | 0.0547 | 0.003 | -9.784
-7.5 | -0.519 | 0.05027 | 0.003 | -10.332
-7 | -0.499 | 0.04619 | 0.003 | -10.806
-6.5 | -0.475 | 0.04244 | 0.003 | -11.186
-6 | -0.439 | 0.03771 | 0.002 | -11.654
-5.5 | -0.405 | 0.03609 | 0.002 | -11.23
-5 | -0.368 | 0.0346 | 0.002 | -10.629
-4.5 | -0.327 | 0.03328 | 0.002 | -9.835
-4 | -0.355 | 0.00851 | 0.005 | -41.788
-3.5 | -0.301 | 0.00807 | 0.004 | -37.283
-3 | -0.245 | 0.00784 | 0.004 | -31.251
-2.5 | -0.188 | 0.00764 | 0.004 | -24.587
-2 | -0.13 | 0.00469 | 0.001 | -27.681
-1.5 | -0.071 | 0.00445 | 0.001 | -15.994
-1 | -0.012 | 0.00424 | 0.001 | -2.866
-0.5 | 0.047 | 0.004 | 0.001 | 11.738
0 | 0.106 | 0.00605 | 0.002 | 17.588
0.5 | 0.133 | 0.02649 | 0 | 5.004
1 | 0.18 | 0.02652 | 0 | 6.782
1.5 | 0.227 | 0.02685 | 0 | 8.46
2 | 0.274 | 0.02733 | 0 | 10.03
2.5 | 0.32 | 0.02795 | 0 | 11.455
3 | 0.365 | 0.02873 | 0 | 12.714
3.5 | 0.409 | 0.0297 | 0 | 13.776
4 | 0.451 | 0.03078 | 0 | 14.655
4.5 | 0.613 | 0.00683 | -0.002 | 89.812
5 | 0.66 | 0.00701 | -0.002 | 94.087
5.5 | 0.702 | 0.00721 | -0.003 | 97.278
6 | 0.737 | 0.00668 | -0.003 | 110.402
6.5 | 0.769 | 0.00686 | -0.003 | 112.164
7 | 0.795 | 0.00904 | -0.004 | 87.96
7.5 | 0.815 | 0.00948 | -0.004 | 85.959
8 | 0.829 | 0.00992 | -0.005 | 83.582
8.5 | 0.836 | 0.0104 | -0.005 | 80.317
9 | 0.836 | 0.01097 | -0.006 | 76.196
9.5 | 0.83 | 0.01157 | -0.006 | 71.718
10 | 0.818 | 0.01235 | -0.007 | 66.221
10.5 | 0.801 | 0.01324 | -0.007 | 60.483
11 | 0.779 | 0.01435 | -0.008 | 54.301
11.5 | 0.755 | 0.01561 | -0.008 | 48.39
12 | 0.728 | 0.01721 | -0.008 | 42.309
12.5 | 0.7 | 0.0189 | -0.009 | 37.034
13 | 0.67 | 0.02094 | -0.009 | 31.975
13.5 | 0.64 | 0.02322 | -0.01 | 27.543

## 74. Re 5M Mach 0.00 (2)
BIGFOIL.COM POLAR EXPORT
eh2510
EH 2.5/10 |  |  |  | Cl Max: | 1.5527 | at alpha= | 16 | deg
XFOIL ncrit=9 |  |  |  | L/D Max: | 140.235 | at alpha= | 6 | deg
Re: | 5000000 |  |  | Cd Min: | 0.12031 | at alpha= | 20 | deg
Mach: | 0 |  |  | Cl=0 at alpha= | -1.0821 | deg
|  |  |  | @ Cl=0.1, Cd= | 0.0059504
|  |  |  | @ Cl=0.4, Cd= | 0.004238
|  |  |  | @ Cl=0.6, Cd= | 0.0046113
alpha (deg) | Cl | Cd | Cm | Cl/Cd
-17.5 | -1.436 | 0.03766 | -0.0479 | -38.1306
-17 | -1.4488 | 0.03343 | -0.0442 | -43.3383
-16.5 | -1.4679 | 0.0297 | -0.0368 | -49.4242
-16 | -1.4652 | 0.0267 | -0.0308 | -54.8764
-15.5 | -1.4439 | 0.02425 | -0.027 | -59.5423
-15 | -1.414 | 0.02228 | -0.0239 | -63.465
-14.5 | -1.3792 | 0.02059 | -0.0214 | -66.984
-14 | -1.3405 | 0.01914 | -0.0192 | -70.0366
-13.5 | -1.2982 | 0.01799 | -0.0174 | -72.1623
-13 | -1.2586 | 0.01632 | -0.0151 | -77.1201
-12.5 | -1.2146 | 0.01512 | -0.0134 | -80.3307
-12 | -1.1679 | 0.01424 | -0.012 | -82.0154
-11.5 | -1.1198 | 0.01349 | -0.0107 | -83.0096
-11 | -1.071 | 0.0128 | -0.0095 | -83.6719
-10.5 | -1.021 | 0.01229 | -0.0084 | -83.0757
-10 | -0.9717 | 0.01166 | -0.0072 | -83.3362
-9.5 | -0.9052 | 0.0107 | -0.0099 | -84.5981
-9 | -0.8565 | 0.01039 | -0.0084 | -82.435
-8.5 | -0.8045 | 0.01015 | -0.0076 | -79.2611
-8 | -0.752 | 0.00982 | -0.0069 | -76.5784
-7.5 | -0.6989 | 0.00952 | -0.0063 | -73.4139
-7 | -0.6451 | 0.00927 | -0.0058 | -69.5901
-6.5 | -0.5911 | 0.00902 | -0.0053 | -65.5322
-6 | -0.5393 | 0.00832 | -0.0044 | -64.8197
-5.5 | -0.4853 | 0.00802 | -0.0039 | -60.5112
-5 | -0.4308 | 0.00777 | -0.0035 | -55.444
-4.5 | -0.3765 | 0.00748 | -0.0031 | -50.3342
-4 | -0.3218 | 0.00722 | -0.0027 | -44.5706
-3.5 | -0.2668 | 0.00702 | -0.0023 | -38.0057
-3 | -0.2118 | 0.00682 | -0.002 | -31.0557
-2.5 | -0.1567 | 0.00664 | -0.0017 | -23.5994
-1.5 | -0.0463 | 0.00628 | -0.0012 | -7.3726
-1 | 0.0091 | 0.00616 | -0.001 | 1.4773
-0.5 | 0.0646 | 0.00604 | -0.0008 | 10.6954
0 | 0.1199 | 0.0059 | -0.0007 | 20.322
1 | 0.2188 | 0.00447 | 0.0014 | 48.9485
1.5 | 0.2713 | 0.00423 | 0.0022 | 64.1371
2 | 0.3255 | 0.00419 | 0.0026 | 77.685
2.5 | 0.3805 | 0.00422 | 0.0028 | 90.1659
3 | 0.4348 | 0.00427 | 0.0032 | 101.8267
3.5 | 0.4889 | 0.00434 | 0.0037 | 112.6498
4 | 0.5442 | 0.00447 | 0.0038 | 121.745
4.5 | 0.5996 | 0.00461 | 0.0038 | 130.0651
5 | 0.656 | 0.00479 | 0.0036 | 136.952
5.5 | 0.713 | 0.00511 | 0.0031 | 139.5303
6 | 0.7769 | 0.00554 | 0.0009 | 140.2347
6.5 | 0.8366 | 0.00628 | -0.0007 | 133.2166
7 | 0.891 | 0.00719 | -0.0012 | 123.9221
7.5 | 0.9498 | 0.00834 | -0.0029 | 113.8849
8 | 1.0099 | 0.00896 | -0.0045 | 112.7121
8.5 | 1.0698 | 0.00948 | -0.0061 | 112.8481
9 | 1.1278 | 0.01011 | -0.0073 | 111.5529
9.5 | 1.171 | 0.01069 | -0.0053 | 109.5416
10 | 1.2152 | 0.01126 | -0.0036 | 107.9218
10.5 | 1.2592 | 0.0119 | -0.002 | 105.8151
11 | 1.3026 | 0.01264 | -0.0004 | 103.0538
11.5 | 1.342 | 0.01372 | 0.0017 | 97.8134
12 | 1.3831 | 0.01456 | 0.0034 | 94.9931
12.5 | 1.4219 | 0.01549 | 0.0053 | 91.7947
13 | 1.4583 | 0.01649 | 0.0074 | 88.4354
13.5 | 1.4899 | 0.01769 | 0.0101 | 84.2227
14 | 1.5082 | 0.01912 | 0.0146 | 78.8808
14.5 | 1.5226 | 0.02132 | 0.0175 | 71.4165
15 | 1.5383 | 0.02428 | 0.0181 | 63.3567
15.5 | 1.5448 | 0.0289 | 0.0172 | 53.4533
16 | 1.5527 | 0.03373 | 0.0158 | 46.0332
16.5 | 1.5405 | 0.04111 | 0.0135 | 37.4726
17 | 1.5258 | 0.04885 | 0.0111 | 31.2344
17.5 | 1.4788 | 0.06103 | 0.007 | 24.2307
18 | 1.4704 | 0.06858 | 0.0043 | 21.4407
18.5 | 1.433 | 0.08064 | -0.0004 | 17.7703
19 | 1.3975 | 0.09285 | -0.0052 | 15.0512
19.5 | 1.3802 | 0.10236 | -0.009 | 13.4838
20 | 1.3144 | 0.12031 | -0.0168 | 10.9251

## 75. Re 5M Mach 0.10 (1)
BIGFOIL.COM POLAR EXPORT
eh2510
EH 2.5/10 |  |  |  | Cl Max: | 0.826 | at alpha= | 8.5 | deg
JavaFoil+Calcfoil stall+Eppler ext transition |  |  |  | L/D Max: | 111.854 | at alpha= | 6.5 | deg
Re: | 5000000 |  |  | Cd Min: | 0.00401 | at alpha= | -0.5 | deg
Mach: | 0.1 |  |  | Cl=0 at alpha= | -0.89831 | deg
|  |  |  | @ Cl=0.1, Cd= | 0.026518
|  |  |  | @ Cl=0.4, Cd= | 0.029448
|  |  |  | @ Cl=0.6, Cd= | 0.02397
alpha (deg) | Cl | Cd | Cm | Cl/Cd
-14.5 | -0.372 | 0.08659 | 0.003 | -4.295
-14 | -0.395 | 0.08251 | 0.003 | -4.793
-13.5 | -0.419 | 0.07849 | 0.003 | -5.343
-13 | -0.443 | 0.07463 | 0.003 | -5.938
-12.5 | -0.466 | 0.07095 | 0.003 | -6.574
-12 | -0.487 | 0.06738 | 0.003 | -7.23
-11.5 | -0.504 | 0.06398 | 0.003 | -7.878
-11 | -0.519 | 0.0607 | 0.003 | -8.545
-10.5 | -0.531 | 0.05836 | 0.003 | -9.091
-10 | -0.539 | 0.05553 | 0.003 | -9.705
-9.5 | -0.543 | 0.0528 | 0.003 | -10.291
-9 | -0.543 | 0.05027 | 0.003 | -10.811
-8.5 | -0.539 | 0.04784 | 0.003 | -11.262
-8 | -0.53 | 0.05529 | 0.003 | -9.593
-7.5 | -0.516 | 0.05074 | 0.003 | -10.173
-7 | -0.497 | 0.04668 | 0.003 | -10.655
-6.5 | -0.474 | 0.0429 | 0.003 | -11.046
-6 | -0.44 | 0.03771 | 0.002 | -11.666
-5.5 | -0.406 | 0.03609 | 0.002 | -11.254
-5 | -0.369 | 0.0346 | 0.002 | -10.661
-4.5 | -0.328 | 0.03328 | 0.002 | -9.87
-4 | -0.357 | 0.00855 | 0.005 | -41.763
-3.5 | -0.302 | 0.00809 | 0.004 | -37.352
-3 | -0.246 | 0.00786 | 0.004 | -31.324
-2.5 | -0.189 | 0.00765 | 0.004 | -24.664
-2 | -0.13 | 0.0047 | 0.001 | -27.746
-1.5 | -0.071 | 0.00446 | 0.001 | -16.034
-1 | -0.012 | 0.00425 | 0.001 | -2.876
-0.5 | 0.047 | 0.00401 | 0.001 | 11.779
0 | 0.086 | 0.02653 | 0.001 | 3.226
0.5 | 0.133 | 0.02649 | 0 | 5.029
1 | 0.181 | 0.02652 | 0 | 6.816
1.5 | 0.228 | 0.02685 | 0 | 8.502
2 | 0.275 | 0.02733 | 0 | 10.08
2.5 | 0.322 | 0.02795 | 0 | 11.511
3 | 0.367 | 0.02872 | 0 | 12.78
3.5 | 0.411 | 0.02969 | 0 | 13.844
4 | 0.453 | 0.03079 | 0 | 14.718
4.5 | 0.616 | 0.00686 | -0.002 | 89.701
5 | 0.662 | 0.00706 | -0.002 | 93.729
5.5 | 0.704 | 0.00721 | -0.003 | 97.532
6 | 0.738 | 0.00671 | -0.003 | 110.067
6.5 | 0.769 | 0.00688 | -0.003 | 111.854
7 | 0.794 | 0.00913 | -0.004 | 86.975
7.5 | 0.811 | 0.00955 | -0.004 | 84.989
8 | 0.822 | 0.01 | -0.005 | 82.238
8.5 | 0.826 | 0.01051 | -0.005 | 78.641
9 | 0.823 | 0.01107 | -0.006 | 74.375
9.5 | 0.813 | 0.01171 | -0.006 | 69.454
10 | 0.797 | 0.01251 | -0.007 | 63.729
10.5 | 0.775 | 0.01349 | -0.007 | 57.479
11 | 0.749 | 0.01469 | -0.008 | 51.02
11.5 | 0.721 | 0.01604 | -0.008 | 44.931
12 | 0.69 | 0.01766 | -0.008 | 39.059
12.5 | 0.657 | 0.01953 | -0.009 | 33.638
13 | 0.623 | 0.0216 | -0.009 | 28.859
13.5 | 0.59 | 0.02397 | -0.01 | 24.614

## 76. Re 5M Mach 0.10 (2)
BIGFOIL.COM POLAR EXPORT
eh2510
EH 2.5/10 |  |  |  | Cl Max: | 1.5214 | at alpha= | 15 | deg
XFOIL ncrit=9 |  |  |  | L/D Max: | 140.341 | at alpha= | 6 | deg
Re: | 5000000 |  |  | Cd Min: | 0.13308 | at alpha= | 20 | deg
Mach: | 0.1 |  |  | Cl=0 at alpha= | -1.0842 | deg
|  |  |  | @ Cl=0.1, Cd= | 0.0059134
|  |  |  | @ Cl=0.4, Cd= | 0.0042457
|  |  |  | @ Cl=0.6, Cd= | 0.0046115
alpha (deg) | Cl | Cd | Cm | Cl/Cd
-16.5 | -1.3094 | 0.04467 | -0.0473 | -29.3127
-16 | -1.377 | 0.03472 | -0.0442 | -39.6601
-15.5 | -1.4036 | 0.03016 | -0.0357 | -46.5385
-15 | -1.3923 | 0.02678 | -0.031 | -51.9903
-14.5 | -1.3716 | 0.02375 | -0.027 | -57.7516
-14 | -1.3411 | 0.02137 | -0.0238 | -62.7562
-13.5 | -1.3031 | 0.01964 | -0.0212 | -66.3493
-13 | -1.2629 | 0.01799 | -0.0188 | -70.2001
-12.5 | -1.221 | 0.01639 | -0.0165 | -74.4966
-12 | -1.1769 | 0.015 | -0.0145 | -78.46
-11.5 | -1.1291 | 0.01405 | -0.0128 | -80.363
-11 | -1.0802 | 0.01323 | -0.0113 | -81.6478
-10.5 | -1.03 | 0.0126 | -0.01 | -81.746
-10 | -0.9796 | 0.01198 | -0.0086 | -81.7696
-9.5 | -0.9119 | 0.01112 | -0.0112 | -82.0054
-9 | -0.8632 | 0.01063 | -0.0095 | -81.2041
-8.5 | -0.8106 | 0.01037 | -0.0086 | -78.1678
-8 | -0.7574 | 0.01002 | -0.0077 | -75.5888
-7.5 | -0.7038 | 0.00967 | -0.007 | -72.7818
-7 | -0.6497 | 0.00937 | -0.0064 | -69.3383
-6.5 | -0.5952 | 0.00909 | -0.0058 | -65.4785
-6 | -0.5428 | 0.00842 | -0.0049 | -64.4656
-5.5 | -0.4884 | 0.00808 | -0.0043 | -60.4455
-5 | -0.4335 | 0.00783 | -0.0038 | -55.364
-4.5 | -0.3787 | 0.00752 | -0.0033 | -50.359
-4 | -0.3237 | 0.00725 | -0.0029 | -44.6483
-3.5 | -0.2683 | 0.00704 | -0.0025 | -38.1108
-3 | -0.2129 | 0.00685 | -0.0021 | -31.0803
-2.5 | -0.1575 | 0.00665 | -0.0018 | -23.6842
-2 | -0.1015 | 0.00652 | -0.0016 | -15.5675
-1.5 | -0.0464 | 0.00629 | -0.0012 | -7.3768
-1 | 0.0094 | 0.00617 | -0.001 | 1.5235
-0.5 | 0.0651 | 0.00605 | -0.0009 | 10.7603
0.5 | 0.175 | 0.00562 | -0.0004 | 31.1388
1 | 0.2202 | 0.00448 | 0.0015 | 49.1518
1.5 | 0.273 | 0.00424 | 0.0022 | 64.3868
2 | 0.3275 | 0.0042 | 0.0026 | 77.9762
2.5 | 0.3829 | 0.00423 | 0.0029 | 90.5201
3 | 0.4375 | 0.00428 | 0.0033 | 102.2196
3.5 | 0.492 | 0.00435 | 0.0037 | 113.1034
4 | 0.5476 | 0.00448 | 0.0038 | 122.2321
4.5 | 0.6034 | 0.00462 | 0.0039 | 130.6061
5 | 0.66 | 0.00481 | 0.0037 | 137.2141
5.5 | 0.7177 | 0.00513 | 0.0032 | 139.9025
6 | 0.7817 | 0.00557 | 0.0011 | 140.3411
6.5 | 0.842 | 0.00631 | -0.0005 | 133.439
7 | 0.8966 | 0.00728 | -0.0009 | 123.1593
7.5 | 0.9559 | 0.00842 | -0.0026 | 113.5273
8 | 1.0166 | 0.00903 | -0.0042 | 112.5803
8.5 | 1.0771 | 0.00958 | -0.0057 | 112.4322
9 | 1.1346 | 0.01024 | -0.0067 | 110.8008
9.5 | 1.1784 | 0.0108 | -0.0047 | 109.1111
10 | 1.2229 | 0.0114 | -0.0028 | 107.2719
10.5 | 1.2671 | 0.01207 | -0.0011 | 104.9793
11 | 1.3104 | 0.01287 | 0.0007 | 101.8182
11.5 | 1.3499 | 0.01396 | 0.0029 | 96.6977
12 | 1.3903 | 0.01488 | 0.0048 | 93.4341
12.5 | 1.4278 | 0.01592 | 0.0071 | 89.6859
13 | 1.4617 | 0.01709 | 0.0097 | 85.5295
13.5 | 1.4854 | 0.01853 | 0.0136 | 80.1619
14 | 1.4989 | 0.02045 | 0.0178 | 73.2958
14.5 | 1.5089 | 0.02374 | 0.0191 | 63.5594
15 | 1.5214 | 0.02771 | 0.0185 | 54.9044
15.5 | 1.5198 | 0.03377 | 0.0167 | 45.0044
16 | 1.5193 | 0.03983 | 0.0148 | 38.1446
16.5 | 1.4949 | 0.04887 | 0.0119 | 30.5893
17 | 1.4729 | 0.05772 | 0.009 | 25.518
17.5 | 1.4183 | 0.07175 | 0.0037 | 19.7672
18 | 1.4088 | 0.07984 | 0.0007 | 17.6453
18.5 | 1.3691 | 0.09271 | -0.0045 | 14.7676
19 | 1.3331 | 0.10539 | -0.0097 | 12.6492
19.5 | 1.3169 | 0.11505 | -0.0137 | 11.4463
20 | 1.2547 | 0.13308 | -0.0219 | 9.4282

## 77. Re 5M Mach 0.25 (1)
BIGFOIL.COM POLAR EXPORT
eh2510
EH 2.5/10 |  |  |  | Cl Max: | 0.775 | at alpha= | 7.5 | deg
JavaFoil+Calcfoil stall+Eppler ext transition |  |  |  | L/D Max: | 107.385 | at alpha= | 6 | deg
Re: | 5000000 |  |  | Cd Min: | 0.00404 | at alpha= | -0.5 | deg
Mach: | 0.25 |  |  | Cl=0 at alpha= | -0.89516 | deg
|  |  |  | @ Cl=0.1, Cd= | 0.02653
|  |  |  | @ Cl=0.4, Cd= | 0.02284
|  |  |  | @ Cl=0.6, Cd= | 0.02284
alpha (deg) | Cl | Cd | Cm | Cl/Cd
-12.5 | -0.106 | 0.07093 | 0.003 | -1.496
-12 | -0.204 | 0.06739 | 0.003 | -3.02
-11.5 | -0.264 | 0.06397 | 0.003 | -4.124
-11 | -0.316 | 0.06069 | 0.003 | -5.207
-10.5 | -0.362 | 0.05836 | 0.003 | -6.206
-10 | -0.402 | 0.05551 | 0.003 | -7.247
-9.5 | -0.436 | 0.05278 | 0.003 | -8.252
-9 | -0.461 | 0.05022 | 0.003 | -9.185
-8.5 | -0.479 | 0.04781 | 0.003 | -10.012
-8 | -0.488 | 0.05834 | 0.003 | -8.373
-7.5 | -0.489 | 0.05401 | 0.003 | -9.048
-7 | -0.481 | 0.04938 | 0.003 | -9.735
-6.5 | -0.465 | 0.04535 | 0.003 | -10.26
-6 | -0.439 | 0.03772 | 0.002 | -11.643
-5.5 | -0.409 | 0.03607 | 0.002 | -11.345
-5 | -0.374 | 0.03459 | 0.002 | -10.811
-4.5 | -0.334 | 0.03331 | 0.002 | -10.04
-4 | -0.364 | 0.00869 | 0.005 | -41.915
-3.5 | -0.309 | 0.0082 | 0.005 | -37.7
-3 | -0.252 | 0.00795 | 0.004 | -31.716
-2.5 | -0.194 | 0.00771 | 0.004 | -25.098
-2 | -0.107 | 0.0288 | 0.001 | -3.726
-1.5 | -0.073 | 0.0045 | 0.001 | -16.299
-1 | -0.013 | 0.00424 | 0.001 | -2.961
-0.5 | 0.049 | 0.00404 | 0.001 | 12.019
0 | 0.088 | 0.02654 | 0.001 | 3.314
0.5 | 0.137 | 0.0265 | 0.001 | 5.166
1 | 0.186 | 0.02652 | 0 | 7.003
1.5 | 0.235 | 0.02685 | 0 | 8.735
2 | 0.283 | 0.02733 | 0 | 10.356
2.5 | 0.33 | 0.02795 | 0 | 11.822
3 | 0.377 | 0.02872 | 0 | 13.116
3.5 | 0.421 | 0.02968 | 0 | 14.197
4 | 0.464 | 0.03077 | 0 | 15.065
4.5 | 0.628 | 0.00703 | -0.002 | 89.324
5 | 0.672 | 0.00725 | -0.002 | 92.789
5.5 | 0.709 | 0.00671 | -0.003 | 105.642
6 | 0.739 | 0.00688 | -0.003 | 107.385
6.5 | 0.761 | 0.00906 | -0.004 | 84.044
7 | 0.773 | 0.0095 | -0.004 | 81.371
7.5 | 0.775 | 0.00996 | -0.005 | 77.795
8 | 0.765 | 0.0105 | -0.005 | 72.86
8.5 | 0.744 | 0.01111 | -0.005 | 66.943
9 | 0.711 | 0.01183 | -0.006 | 60.079
9.5 | 0.667 | 0.01271 | -0.006 | 52.465
10 | 0.613 | 0.01378 | -0.007 | 44.507
10.5 | 0.553 | 0.01509 | -0.007 | 36.616
11 | 0.485 | 0.01665 | -0.008 | 29.151
11.5 | 0.413 | 0.01842 | -0.008 | 22.406
12 | 0.334 | 0.02064 | -0.008 | 16.178
12.5 | 0.245 | 0.02284 | -0.009 | 10.718

## 78. Re 5M Mach 0.25 (2)
BIGFOIL.COM POLAR EXPORT
eh2510
EH 2.5/10 |  |  |  | Cl Max: | 1.4033 | at alpha= | 12.5 | deg
XFOIL ncrit=9 |  |  |  | L/D Max: | 142.471 | at alpha= | 5.5 | deg
Re: | 5000000 |  |  | Cd Min: | 0.12065 | at alpha= | 17.5 | deg
Mach: | 0.25 |  |  | Cl=0 at alpha= | -1.0956 | deg
|  |  |  | @ Cl=0.1, Cd= | 0.0060132
|  |  |  | @ Cl=0.4, Cd= | 0.0042935
|  |  |  | @ Cl=0.6, Cd= | 0.0046361
alpha (deg) | Cl | Cd | Cm | Cl/Cd
-11.5 | -0.8922 | 0.05584 | -0.0333 | -15.9778
-11 | -0.9615 | 0.04111 | -0.0313 | -23.3885
-10.5 | -1.0312 | 0.02186 | -0.0245 | -47.1729
-10 | -1.0106 | 0.01621 | -0.0193 | -62.3442
-9.5 | -0.9451 | 0.01443 | -0.0199 | -65.4955
-9 | -0.8939 | 0.01354 | -0.0173 | -66.0192
-8.5 | -0.84 | 0.01268 | -0.0152 | -66.2461
-8 | -0.7873 | 0.01144 | -0.0131 | -68.8199
-7.5 | -0.7299 | 0.01102 | -0.0117 | -66.2341
-7 | -0.6738 | 0.01036 | -0.0103 | -65.0386
-6.5 | -0.6171 | 0.00981 | -0.009 | -62.9052
-6 | -0.5597 | 0.0094 | -0.008 | -59.5426
-5.5 | -0.5054 | 0.0085 | -0.0065 | -59.4588
-5 | -0.4479 | 0.00817 | -0.0057 | -54.8225
-4.5 | -0.3909 | 0.00779 | -0.0049 | -50.1797
-4 | -0.3339 | 0.00745 | -0.0041 | -44.8188
-3.5 | -0.2766 | 0.00717 | -0.0034 | -38.5774
-3 | -0.2189 | 0.00697 | -0.0029 | -31.406
-2.5 | -0.1617 | 0.00671 | -0.0023 | -24.0984
-2 | -0.1039 | 0.00656 | -0.002 | -15.8384
-1.5 | -0.0461 | 0.00641 | -0.0016 | -7.1919
-1 | 0.0109 | 0.00621 | -0.0013 | 1.7552
-0.5 | 0.0685 | 0.00609 | -0.001 | 11.2479
0 | 0.1259 | 0.00595 | -0.0008 | 21.1597
0.5 | 0.1821 | 0.0057 | -0.0004 | 31.9474
1 | 0.2282 | 0.00454 | 0.0015 | 50.2643
1.5 | 0.2824 | 0.0043 | 0.0024 | 65.6744
2 | 0.3386 | 0.00426 | 0.0029 | 79.4836
2.5 | 0.396 | 0.00429 | 0.0031 | 92.3077
3 | 0.4525 | 0.00434 | 0.0036 | 104.2627
3.5 | 0.5093 | 0.00442 | 0.004 | 115.2262
4 | 0.5669 | 0.00455 | 0.0042 | 124.5934
4.5 | 0.6246 | 0.0047 | 0.0044 | 132.8936
5.5 | 0.7437 | 0.00522 | 0.0038 | 142.4713
6 | 0.8088 | 0.00569 | 0.0021 | 142.1441
6.5 | 0.872 | 0.00652 | 0.0006 | 133.7423
7.5 | 0.9904 | 0.00883 | -0.0011 | 112.1631
8 | 1.0545 | 0.00942 | -0.0024 | 111.9427
8.5 | 1.1177 | 0.01012 | -0.0037 | 110.4447
9 | 1.1737 | 0.0108 | -0.0033 | 108.6759
9.5 | 1.2189 | 0.01149 | -0.0007 | 106.0836
10 | 1.2639 | 0.01227 | 0.0019 | 103.0073
10.5 | 1.3061 | 0.01336 | 0.0047 | 97.762
11 | 1.3426 | 0.01484 | 0.0082 | 90.4717
11.5 | 1.3792 | 0.01616 | 0.0115 | 85.3465
12 | 1.4021 | 0.01813 | 0.0162 | 77.3359
12.5 | 1.4033 | 0.02082 | 0.0221 | 67.4015
13 | 1.4025 | 0.02595 | 0.0223 | 54.0462
13.5 | 1.392 | 0.03349 | 0.0197 | 41.5646
14 | 1.374 | 0.04203 | 0.0168 | 32.6909
14.5 | 1.3463 | 0.05168 | 0.0137 | 26.0507
15 | 1.3222 | 0.06114 | 0.0105 | 21.6258
15.5 | 1.288 | 0.07255 | 0.0061 | 17.7533
16 | 1.2736 | 0.08176 | 0.0025 | 15.5773
16.5 | 1.2356 | 0.09469 | -0.0029 | 13.0489
17 | 1.2115 | 0.1059 | -0.0075 | 11.44
17.5 | 1.1677 | 0.12065 | -0.0141 | 9.6784

## 79. Re 5M Mach 0.50 (1)
BIGFOIL.COM POLAR EXPORT
eh2510
EH 2.5/10 |  |  |  | Cl Max: | 1.128 | at alpha= | 20 | deg
JavaFoil+Calcfoil stall+Eppler ext transition |  |  |  | L/D Max: | 92.749 | at alpha= | 4.5 | deg
Re: | 5000000 |  |  | Cd Min: | 0.00681 | at alpha= | 4 | deg
Mach: | 0.5 |  |  | Cl=0 at alpha= | -0.89815 | deg
|  |  |  | @ Cl=0.1, Cd= | 0.024843
|  |  |  | @ Cl=0.4, Cd= | 0.028423
|  |  |  | @ Cl=0.6, Cd= | 0.015804
alpha (deg) | Cl | Cd | Cm | Cl/Cd
-20 | -1.061 | 0.23575 | 0.007 | -4.5
-19.5 | -1.033 | 0.2335 | 0.007 | -4.426
-19 | -1.006 | 0.22929 | 0.007 | -4.387
-18.5 | -0.978 | 0.21863 | 0.007 | -4.475
-18 | -0.951 | 0.21696 | 0.007 | -4.383
-17.5 | -0.923 | 0.21041 | 0.007 | -4.388
-17 | -0.895 | 0.19638 | 0.007 | -4.559
-16.5 | -0.867 | 0.18835 | 0.007 | -4.601
-16 | -0.838 | 0.18654 | 0.006 | -4.491
-15.5 | -0.81 | 0.18644 | 0.006 | -4.342
-15 | -0.782 | 0.18284 | 0.006 | -4.276
-14.5 | -0.754 | 0.1787 | 0.006 | -4.221
-14 | -0.727 | 0.17694 | 0.006 | -4.107
-13.5 | -0.692 | 0.07865 | 0.004 | -8.795
-13 | -0.664 | 0.07472 | 0.004 | -8.893
-12.5 | -0.637 | 0.07096 | 0.004 | -8.979
-12 | -0.61 | 0.06738 | 0.004 | -9.049
-11.5 | -0.582 | 0.06396 | 0.004 | -9.104
-11 | -0.555 | 0.06065 | 0.004 | -9.148
-10.5 | -0.527 | 0.05831 | 0.003 | -9.043
-10 | -0.5 | 0.05547 | 0.003 | -9.011
-9.5 | -0.472 | 0.05273 | 0.003 | -8.957
-9 | -0.445 | 0.05018 | 0.003 | -8.864
-8.5 | -0.417 | 0.04772 | 0.003 | -8.744
-8 | -0.39 | 0.0454 | 0.003 | -8.584
-7.5 | -0.362 | 0.04324 | 0.003 | -8.375
-7 | -0.337 | 0.05201 | 0.004 | -6.479
-6.5 | -0.31 | 0.04731 | 0.004 | -6.545
-6 | -0.28 | 0.03771 | 0.002 | -7.413
-5.5 | -0.252 | 0.0361 | 0.002 | -6.983
-5 | -0.283 | 0.03457 | 0.002 | -8.177
-4.5 | -0.33 | 0.03328 | 0.002 | -9.923
-4 | -0.307 | 0.03212 | 0.002 | -9.55
-3.5 | -0.334 | 0.00876 | 0.005 | -38.151
-3 | -0.277 | 0.00841 | 0.005 | -32.888
-2.5 | -0.214 | 0.00811 | 0.004 | -26.417
-2 | -0.149 | 0.00786 | 0.004 | -18.921
-1.5 | -0.066 | 0.02847 | 0.001 | -2.304
-1 | -0.011 | 0.0282 | 0.001 | -0.398
-0.5 | 0.043 | 0.02809 | 0.001 | 1.548
0 | 0.098 | 0.02478 | 0 | 3.968
0.5 | 0.153 | 0.02651 | 0.001 | 5.77
1 | 0.208 | 0.02661 | 0 | 7.798
1.5 | 0.262 | 0.02683 | 0 | 9.765
2 | 0.316 | 0.02731 | 0 | 11.569
2.5 | 0.368 | 0.02793 | 0 | 13.179
3 | 0.418 | 0.0287 | 0 | 14.558
3.5 | 0.463 | 0.02965 | 0 | 15.619
4 | 0.624 | 0.00681 | -0.001 | 91.575
4.5 | 0.65 | 0.00701 | -0.002 | 92.749
5 | 0.627 | 0.00908 | -0.002 | 69.018
5.5 | 0.428 | 0.00958 | -0.003 | 44.668
6 | 0.46 | 0.01018 | -0.003 | 45.185
6.5 | 0.491 | 0.01087 | -0.004 | 45.168
7 | 0.52 | 0.01175 | -0.004 | 44.295
7.5 | 0.548 | 0.01285 | -0.005 | 42.687
8 | 0.575 | 0.01423 | -0.005 | 40.429
8.5 | 0.602 | 0.01593 | -0.006 | 37.776
9 | 0.627 | 0.01804 | -0.006 | 34.783
9.5 | 0.652 | 0.02054 | -0.007 | 31.769
10 | 0.679 | 0.02259 | -0.007 | 30.046
10.5 | 0.703 | 0.02606 | -0.008 | 26.959
11 | 0.726 | 0.03036 | -0.008 | 23.903
11.5 | 0.743 | 0.03883 | -0.008 | 19.132
12 | 0.76 | 0.04778 | -0.009 | 15.909
12.5 | 0.777 | 0.05798 | -0.009 | 13.4
13 | 0.816 | 0.05162 | -0.01 | 15.802
13.5 | 0.804 | 0.08482 | -0.009 | 9.482
14 | 0.794 | 0.12391 | -0.007 | 6.412
14.5 | 0.82 | 0.13765 | -0.007 | 5.959
15 | 0.849 | 0.14403 | -0.008 | 5.894
15.5 | 0.873 | 0.15883 | -0.008 | 5.498
16 | 0.901 | 0.16308 | -0.009 | 5.527
16.5 | 0.929 | 0.1723 | -0.009 | 5.394
17 | 0.952 | 0.19381 | -0.01 | 4.913
17.5 | 0.98 | 0.19807 | -0.01 | 4.948
18 | 1.008 | 0.20136 | -0.011 | 5.004
18.5 | 1.035 | 0.20669 | -0.011 | 5.009
19 | 1.061 | 0.22241 | -0.012 | 4.769
19.5 | 1.092 | 0.15065 | -0.013 | 7.247
20 | 1.128 | 0.148 | -0.014 | 7.62

## 80. Re 5M Mach 0.50 (2)
BIGFOIL.COM POLAR EXPORT
eh2510
EH 2.5/10 |  |  |  | Cl Max: | 1.2769 | at alpha= | 9 | deg
XFOIL ncrit=9 |  |  |  | L/D Max: | 151.107 | at alpha= | 5.5 | deg
Re: | 5000000 |  |  | Cd Min: | 0.1191 | at alpha= | 14 | deg
Mach: | 0.5 |  |  | Cl=0 at alpha= | -99 | deg
|  |  |  | @ Cl=0.1, Cd= | 0.00616
|  |  |  | @ Cl=0.4, Cd= | 0.0044904
|  |  |  | @ Cl=0.6, Cd= | 0.0048019
alpha (deg) | Cl | Cd | Cm | Cl/Cd
0 | 0.1494 | 0.00616 | -0.0013 | 24.2532
0.5 | 0.2143 | 0.00599 | -0.0008 | 35.7763
1 | 0.2664 | 0.00485 | 0.0017 | 54.9278
1.5 | 0.3262 | 0.00451 | 0.0031 | 72.3282
2 | 0.3903 | 0.00448 | 0.0039 | 87.1205
2.5 | 0.4556 | 0.00455 | 0.0045 | 100.1319
3 | 0.5207 | 0.00463 | 0.0053 | 112.4622
3.5 | 0.5866 | 0.00477 | 0.006 | 122.9769
4 | 0.6539 | 0.00493 | 0.0065 | 132.6369
4.5 | 0.7208 | 0.00513 | 0.0073 | 140.5068
5 | 0.7883 | 0.00537 | 0.0082 | 146.797
5.5 | 0.8598 | 0.00569 | 0.0084 | 151.1072
6 | 0.9341 | 0.00631 | 0.008 | 148.0349
6.5 | 1.0088 | 0.0078 | 0.0069 | 129.3333
7 | 1.0741 | 0.00961 | 0.0077 | 111.769
7.5 | 1.1525 | 0.01059 | 0.0074 | 108.8291
8 | 1.23 | 0.01183 | 0.0076 | 103.973
8.5 | 1.2685 | 0.01377 | 0.0142 | 92.1206
9 | 1.2769 | 0.0168 | 0.0233 | 76.006
9.5 | 1.2539 | 0.02243 | 0.028 | 55.9028
10 | 1.2301 | 0.03196 | 0.0244 | 38.4887
10.5 | 1.1983 | 0.04152 | 0.022 | 28.8608
11 | 1.1665 | 0.05104 | 0.0195 | 22.8546
11.5 | 1.1333 | 0.06117 | 0.0162 | 18.5271
12 | 1.1039 | 0.07167 | 0.0123 | 15.4025
12.5 | 1.0762 | 0.08261 | 0.0078 | 13.0275
13 | 1.0461 | 0.09439 | 0.0027 | 11.0827
13.5 | 1.0163 | 0.10674 | -0.0029 | 9.5213
14 | 0.9909 | 0.1191 | -0.0088 | 8.3199

## 81. Re 6M Mach 0.00 (1)
BIGFOIL.COM POLAR EXPORT
eh2510
EH 2.5/10 |  |  |  | Cl Max: | 0.837 | at alpha= | 9 | deg
JavaFoil+Calcfoil stall+Eppler ext transition |  |  |  | L/D Max: | 115.893 | at alpha= | 6.5 | deg
Re: | 6000000 |  |  | Cd Min: | 0.0039 | at alpha= | -0.5 | deg
Mach: | 0 |  |  | Cl=0 at alpha= | -0.89831 | deg
|  |  |  | @ Cl=0.1, Cd= | 0.0057595
|  |  |  | @ Cl=0.4, Cd= | 0.029454
|  |  |  | @ Cl=0.6, Cd= | 0.0085831
alpha (deg) | Cl | Cd | Cm | Cl/Cd
-14.5 | -0.416 | 0.08658 | 0.003 | -4.808
-14 | -0.437 | 0.08249 | 0.003 | -5.301
-13.5 | -0.458 | 0.07845 | 0.003 | -5.842
-13 | -0.479 | 0.0746 | 0.003 | -6.421
-12.5 | -0.499 | 0.07092 | 0.003 | -7.033
-12 | -0.516 | 0.06736 | 0.003 | -7.661
-11.5 | -0.529 | 0.06396 | 0.003 | -8.278
-11 | -0.541 | 0.06146 | 0.003 | -8.797
-10.5 | -0.549 | 0.05846 | 0.003 | -9.392
-10 | -0.554 | 0.05561 | 0.003 | -9.964
-9.5 | -0.555 | 0.05287 | 0.003 | -10.507
-9 | -0.553 | 0.05031 | 0.003 | -10.986
-8.5 | -0.547 | 0.05878 | 0.003 | -9.303
-8 | -0.535 | 0.05428 | 0.003 | -9.862
-7.5 | -0.52 | 0.04983 | 0.003 | -10.428
-7 | -0.499 | 0.04585 | 0.003 | -10.894
-6.5 | -0.475 | 0.04201 | 0.003 | -11.311
-6 | -0.439 | 0.03769 | 0.002 | -11.659
-5.5 | -0.405 | 0.03607 | 0.002 | -11.238
-5 | -0.368 | 0.03457 | 0.002 | -10.637
-4.5 | -0.327 | 0.03325 | 0.002 | -9.843
-4 | -0.355 | 0.00833 | 0.005 | -42.672
-3.5 | -0.301 | 0.00789 | 0.004 | -38.148
-3 | -0.245 | 0.00766 | 0.004 | -31.973
-2.5 | -0.188 | 0.00749 | 0.004 | -25.075
-2 | -0.13 | 0.00456 | 0.001 | -28.421
-1.5 | -0.071 | 0.00433 | 0.001 | -16.419
-1 | -0.012 | 0.00413 | 0.001 | -2.943
-0.5 | 0.047 | 0.0039 | 0.001 | 12.05
0 | 0.106 | 0.00597 | 0.002 | 17.817
0.5 | 0.133 | 0.02651 | 0 | 5.001
1 | 0.18 | 0.02662 | 0 | 6.757
1.5 | 0.227 | 0.0269 | 0 | 8.444
2 | 0.274 | 0.02728 | 0 | 10.049
2.5 | 0.32 | 0.0279 | 0 | 11.475
3 | 0.365 | 0.02869 | 0 | 12.734
3.5 | 0.409 | 0.02965 | 0 | 13.798
4 | 0.451 | 0.03074 | 0 | 14.678
4.5 | 0.613 | 0.00665 | -0.002 | 92.167
5 | 0.66 | 0.00683 | -0.002 | 96.544
5.5 | 0.702 | 0.00699 | -0.003 | 100.441
6 | 0.738 | 0.00649 | -0.003 | 113.655
6.5 | 0.769 | 0.00664 | -0.003 | 115.893
7 | 0.796 | 0.00878 | -0.004 | 90.649
7.5 | 0.816 | 0.0092 | -0.004 | 88.683
8 | 0.829 | 0.00961 | -0.005 | 86.256
8.5 | 0.836 | 0.01008 | -0.005 | 83.002
9 | 0.837 | 0.01062 | -0.006 | 78.768
9.5 | 0.831 | 0.0112 | -0.006 | 74.216
10 | 0.82 | 0.01185 | -0.007 | 69.167
10.5 | 0.803 | 0.01271 | -0.007 | 63.171
11 | 0.782 | 0.01372 | -0.008 | 56.955
11.5 | 0.757 | 0.01488 | -0.008 | 50.904
12 | 0.73 | 0.01639 | -0.008 | 44.548
12.5 | 0.702 | 0.01795 | -0.009 | 39.108
13 | 0.672 | 0.0201 | -0.009 | 33.421
13.5 | 0.642 | 0.0223 | -0.01 | 28.773
14 | 0.611 | 0.02454 | -0.01 | 24.909

## 82. Re 6M Mach 0.00 (2)
BIGFOIL.COM POLAR EXPORT
eh2510
EH 2.5/10 |  |  |  | Cl Max: | 1.5944 | at alpha= | 16 | deg
XFOIL ncrit=9 |  |  |  | L/D Max: | 142.096 | at alpha= | 5.5 | deg
Re: | 6000000 |  |  | Cd Min: | 0.24077 | at alpha= | -19.5 | deg
Mach: | 0 |  |  | Cl=0 at alpha= | -1.0787 | deg
|  |  |  | @ Cl=0.1, Cd= | 0.0058166
|  |  |  | @ Cl=0.4, Cd= | 0.0041766
|  |  |  | @ Cl=0.6, Cd= | 0.0044676
alpha (deg) | Cl | Cd | Cm | Cl/Cd
-19.5 | -0.7319 | 0.24077 | 0.0675 | -3.0398
-18 | -1.4039 | 0.04666 | -0.0445 | -30.0879
-17.5 | -1.4744 | 0.03435 | -0.0469 | -42.9229
-17 | -1.4767 | 0.03137 | -0.0423 | -47.0736
-16.5 | -1.4915 | 0.02817 | -0.0342 | -52.9464
-16 | -1.4824 | 0.02506 | -0.0292 | -59.154
-15.5 | -1.4608 | 0.02248 | -0.0253 | -64.9822
-15 | -1.4269 | 0.02082 | -0.0226 | -68.5351
-14.5 | -1.3915 | 0.0191 | -0.02 | -72.8534
-14 | -1.3515 | 0.01775 | -0.0179 | -76.1408
-13.5 | -1.3082 | 0.01667 | -0.0162 | -78.4763
-13 | -1.2642 | 0.01557 | -0.0145 | -81.1946
-12.5 | -1.2206 | 0.01427 | -0.0126 | -85.5361
-12 | -1.1741 | 0.01335 | -0.0111 | -87.9476
-11.5 | -1.1258 | 0.01262 | -0.0099 | -89.2076
-11 | -1.0768 | 0.01196 | -0.0086 | -90.0334
-10.5 | -1.0268 | 0.01144 | -0.0075 | -89.7552
-10 | -0.9561 | 0.0109 | -0.011 | -87.7156
-9.5 | -0.9112 | 0.01047 | -0.0087 | -87.0296
-9 | -0.8614 | 0.0099 | -0.0075 | -87.0101
-8.5 | -0.8092 | 0.00955 | -0.0068 | -84.733
-8 | -0.7561 | 0.00925 | -0.0062 | -81.7405
-7.5 | -0.7027 | 0.00897 | -0.0056 | -78.3389
-7 | -0.6486 | 0.00874 | -0.0052 | -74.2105
-6.5 | -0.5944 | 0.00851 | -0.0047 | -69.8472
-6 | -0.5407 | 0.00816 | -0.0042 | -66.2623
-5.5 | -0.4874 | 0.00769 | -0.0035 | -63.381
-5 | -0.433 | 0.00744 | -0.0031 | -58.1989
-4.5 | -0.3783 | 0.00718 | -0.0027 | -52.688
-4 | -0.3234 | 0.00695 | -0.0024 | -46.5324
-3.5 | -0.2683 | 0.00677 | -0.0021 | -39.6307
-3 | -0.2127 | 0.00665 | -0.0019 | -31.985
-2.5 | -0.1575 | 0.00646 | -0.0016 | -24.3808
-2 | -0.1019 | 0.00633 | -0.0014 | -16.0979
-1.5 | -0.0466 | 0.00615 | -0.0011 | -7.5772
-1 | 0.0087 | 0.00601 | -0.0009 | 1.4476
-0.5 | 0.0644 | 0.0059 | -0.0008 | 10.9153
0 | 0.1199 | 0.00577 | -0.0007 | 20.7799
0.5 | 0.1746 | 0.00558 | -0.0005 | 31.2903
1 | 0.2243 | 0.00487 | 0.0005 | 46.0575
1.5 | 0.2734 | 0.00425 | 0.0017 | 64.3294
2 | 0.3271 | 0.00414 | 0.0022 | 79.0097
2.5 | 0.3818 | 0.00416 | 0.0025 | 91.7788
3 | 0.4368 | 0.00421 | 0.0027 | 103.753
3.5 | 0.4908 | 0.00422 | 0.0032 | 116.3033
4 | 0.5459 | 0.00436 | 0.0033 | 125.2064
4.5 | 0.6012 | 0.00447 | 0.0034 | 134.4966
5 | 0.6559 | 0.00469 | 0.0035 | 139.8507
5.5 | 0.7119 | 0.00501 | 0.0033 | 142.0958
6.5 | 0.8324 | 0.00619 | 0.0002 | 134.475
7 | 0.8873 | 0.00716 | -0.0004 | 123.9246
7.5 | 0.9446 | 0.00813 | -0.0016 | 116.187
8 | 1.0049 | 0.00866 | -0.0032 | 116.0393
8.5 | 1.0648 | 0.00916 | -0.0047 | 116.2445
9.5 | 1.176 | 0.01031 | -0.0062 | 114.064
10 | 1.2199 | 0.01087 | -0.0044 | 112.2263
10.5 | 1.2639 | 0.01149 | -0.0027 | 110
11 | 1.3072 | 0.01223 | -0.0011 | 106.8847
11.5 | 1.3499 | 0.01303 | 0.0005 | 103.5994
12 | 1.3925 | 0.01379 | 0.002 | 100.979
12.5 | 1.4334 | 0.01463 | 0.0037 | 97.9768
13 | 1.4722 | 0.01553 | 0.0056 | 94.7972
13.5 | 1.5068 | 0.01663 | 0.0079 | 90.6073
14 | 1.5365 | 0.01788 | 0.0107 | 85.934
14.5 | 1.5519 | 0.01944 | 0.0152 | 79.8302
15 | 1.5699 | 0.02161 | 0.0172 | 72.6469
15.5 | 1.5813 | 0.0251 | 0.0176 | 63
16 | 1.5944 | 0.02903 | 0.0167 | 54.9225
16.5 | 1.5894 | 0.03535 | 0.0149 | 44.9618
17 | 1.5808 | 0.04221 | 0.0128 | 37.4508
17.5 | 1.5471 | 0.05231 | 0.0097 | 29.5756
18 | 1.5358 | 0.05979 | 0.0073 | 25.6866
18.5 | 1.5054 | 0.07035 | 0.0034 | 21.3987
19 | 1.4687 | 0.08223 | -0.0012 | 17.8609
19.5 | 1.455 | 0.09093 | -0.0046 | 16.0013
20 | 1.3885 | 0.10835 | -0.0119 | 12.815

## 83. Re 6M Mach 0.10 (1)
BIGFOIL.COM POLAR EXPORT
eh2510
EH 2.5/10 |  |  |  | Cl Max: | 0.827 | at alpha= | 8.5 | deg
JavaFoil+Calcfoil stall+Eppler ext transition |  |  |  | L/D Max: | 115.279 | at alpha= | 6.5 | deg
Re: | 6000000 |  |  | Cd Min: | 0.00391 | at alpha= | -0.5 | deg
Mach: | 0.1 |  |  | Cl=0 at alpha= | -0.89831 | deg
|  |  |  | @ Cl=0.1, Cd= | 0.0057297
|  |  |  | @ Cl=0.4, Cd= | 0.0294
|  |  |  | @ Cl=0.6, Cd= | 0.02301
alpha (deg) | Cl | Cd | Cm | Cl/Cd
-14.5 | -0.372 | 0.08657 | 0.003 | -4.295
-14 | -0.395 | 0.0825 | 0.003 | -4.794
-13.5 | -0.419 | 0.07846 | 0.003 | -5.345
-13 | -0.443 | 0.0746 | 0.003 | -5.94
-12.5 | -0.466 | 0.07092 | 0.003 | -6.576
-12 | -0.487 | 0.06735 | 0.003 | -7.232
-11.5 | -0.504 | 0.06395 | 0.003 | -7.881
-11 | -0.519 | 0.06146 | 0.003 | -8.439
-10.5 | -0.53 | 0.05846 | 0.003 | -9.075
-10 | -0.539 | 0.05561 | 0.003 | -9.691
-9.5 | -0.543 | 0.05287 | 0.003 | -10.278
-9 | -0.543 | 0.05031 | 0.003 | -10.802
-8.5 | -0.54 | 0.05929 | 0.003 | -9.107
-8 | -0.531 | 0.05489 | 0.003 | -9.666
-7.5 | -0.516 | 0.05039 | 0.003 | -10.25
-7 | -0.498 | 0.04626 | 0.003 | -10.759
-6.5 | -0.474 | 0.04248 | 0.003 | -11.167
-6 | -0.44 | 0.03769 | 0.002 | -11.67
-5.5 | -0.406 | 0.03606 | 0.002 | -11.263
-5 | -0.369 | 0.03457 | 0.002 | -10.669
-4.5 | -0.328 | 0.03326 | 0.002 | -9.876
-4 | -0.357 | 0.00837 | 0.005 | -42.66
-3.5 | -0.302 | 0.00791 | 0.004 | -38.225
-3 | -0.246 | 0.00768 | 0.004 | -32.049
-2.5 | -0.189 | 0.0075 | 0.004 | -25.151
-2 | -0.13 | 0.00457 | 0.001 | -28.492
-1.5 | -0.071 | 0.00434 | 0.001 | -16.462
-1 | -0.012 | 0.00414 | 0.001 | -2.953
-0.5 | 0.047 | 0.00391 | 0.001 | 12.093
0 | 0.107 | 0.00597 | 0.002 | 17.899
0.5 | 0.133 | 0.02651 | 0 | 5.026
1 | 0.181 | 0.02662 | 0 | 6.79
1.5 | 0.228 | 0.0269 | 0 | 8.486
2 | 0.275 | 0.02728 | 0 | 10.099
2.5 | 0.322 | 0.0279 | 0 | 11.531
3 | 0.367 | 0.02868 | 0 | 12.8
3.5 | 0.411 | 0.02964 | 0 | 13.866
4 | 0.566 | 0.00652 | -0.001 | 86.842
4.5 | 0.616 | 0.00669 | -0.002 | 92.074
5 | 0.662 | 0.00688 | -0.002 | 96.203
5.5 | 0.704 | 0.00703 | -0.003 | 100.107
6 | 0.739 | 0.00652 | -0.003 | 113.331
6.5 | 0.769 | 0.00667 | -0.003 | 115.279
7 | 0.794 | 0.00884 | -0.004 | 89.778
7.5 | 0.812 | 0.00927 | -0.004 | 87.536
8 | 0.823 | 0.0097 | -0.005 | 84.837
8.5 | 0.827 | 0.01018 | -0.005 | 81.252
9 | 0.824 | 0.0107 | -0.006 | 77.011
9.5 | 0.814 | 0.01133 | -0.006 | 71.895
10 | 0.799 | 0.01204 | -0.007 | 66.357
10.5 | 0.777 | 0.01294 | -0.007 | 60.077
11 | 0.752 | 0.01404 | -0.008 | 53.546
11.5 | 0.723 | 0.01531 | -0.008 | 47.228
12 | 0.692 | 0.01681 | -0.008 | 41.154
12.5 | 0.659 | 0.01856 | -0.009 | 35.518
13 | 0.625 | 0.02073 | -0.009 | 30.172
13.5 | 0.592 | 0.02301 | -0.01 | 25.718

## 84. Re 6M Mach 0.10 (2)
BIGFOIL.COM POLAR EXPORT
eh2510
EH 2.5/10 |  |  |  | Cl Max: | 1.5701 | at alpha= | 16 | deg
XFOIL ncrit=9 |  |  |  | L/D Max: | 142.709 | at alpha= | 5.5 | deg
Re: | 6000000 |  |  | Cd Min: | 0.12163 | at alpha= | 20 | deg
Mach: | 0.1 |  |  | Cl=0 at alpha= | -1.08 | deg
|  |  |  | @ Cl=0.1, Cd= | 0.0058284
|  |  |  | @ Cl=0.4, Cd= | 0.0041771
|  |  |  | @ Cl=0.6, Cd= | 0.0044801
alpha (deg) | Cl | Cd | Cm | Cl/Cd
-16.5 | -1.374 | 0.03797 | -0.0481 | -36.1865
-16 | -1.4191 | 0.03168 | -0.041 | -44.7948
-15.5 | -1.4319 | 0.02751 | -0.0335 | -52.0502
-15 | -1.4109 | 0.02484 | -0.0294 | -56.7995
-14.5 | -1.3881 | 0.02187 | -0.0254 | -63.4705
-14 | -1.3548 | 0.01972 | -0.0224 | -68.7018
-13.5 | -1.3154 | 0.01808 | -0.0199 | -72.7544
-13 | -1.2728 | 0.01666 | -0.0177 | -76.3986
-12.5 | -1.2269 | 0.01559 | -0.0158 | -78.6979
-12 | -1.1828 | 0.01416 | -0.0137 | -83.5311
-11.5 | -1.1355 | 0.01314 | -0.012 | -86.4155
-11 | -1.0862 | 0.01235 | -0.0105 | -87.9514
-10.5 | -1.0359 | 0.01173 | -0.0091 | -88.312
-10 | -0.9647 | 0.01113 | -0.0123 | -86.6757
-9.5 | -0.9175 | 0.01095 | -0.0102 | -83.79
-9 | -0.868 | 0.01017 | -0.0087 | -85.3491
-8.5 | -0.8156 | 0.00972 | -0.0077 | -83.9095
-8 | -0.7619 | 0.00941 | -0.007 | -80.9671
-7.5 | -0.7079 | 0.00909 | -0.0063 | -77.8768
-7 | -0.6534 | 0.00883 | -0.0057 | -73.9977
-6.5 | -0.5986 | 0.00857 | -0.0052 | -69.8483
-6 | -0.5431 | 0.00844 | -0.0049 | -64.3483
-5.5 | -0.4906 | 0.00775 | -0.0039 | -63.3032
-5 | -0.4357 | 0.00749 | -0.0034 | -58.1709
-4.5 | -0.3806 | 0.00722 | -0.003 | -52.7147
-4 | -0.3253 | 0.00697 | -0.0026 | -46.6714
-3.5 | -0.2698 | 0.00678 | -0.0022 | -39.7935
-3 | -0.2139 | 0.00666 | -0.002 | -32.1171
-2.5 | -0.1583 | 0.00647 | -0.0016 | -24.4668
-2 | -0.1023 | 0.00634 | -0.0014 | -16.1356
-1 | 0.0089 | 0.00602 | -0.001 | 1.4784
-0.5 | 0.0649 | 0.00591 | -0.0008 | 10.9814
0 | 0.1208 | 0.00578 | -0.0007 | 20.8997
0.5 | 0.1758 | 0.00559 | -0.0005 | 31.449
1 | 0.2262 | 0.00491 | 0.0004 | 46.0692
1.5 | 0.2751 | 0.00426 | 0.0018 | 64.5775
2 | 0.3292 | 0.00415 | 0.0023 | 79.3253
2.5 | 0.3842 | 0.00416 | 0.0025 | 92.3558
3 | 0.4395 | 0.00422 | 0.0028 | 104.1469
3.5 | 0.4938 | 0.00424 | 0.0033 | 116.4623
4 | 0.5493 | 0.00438 | 0.0034 | 125.411
4.5 | 0.605 | 0.00449 | 0.0035 | 134.7439
5 | 0.6602 | 0.00471 | 0.0036 | 140.1699
5.5 | 0.7164 | 0.00502 | 0.0034 | 142.7092
6.5 | 0.8377 | 0.00622 | 0.0004 | 134.6785
7 | 0.8928 | 0.00725 | -0.0002 | 123.1448
7.5 | 0.9508 | 0.00819 | -0.0013 | 116.0928
8 | 1.0117 | 0.00873 | -0.0029 | 115.8877
8.5 | 1.072 | 0.00926 | -0.0044 | 115.7667
9 | 1.1315 | 0.00986 | -0.0058 | 114.7566
9.5 | 1.1835 | 0.01041 | -0.0055 | 113.6888
10 | 1.2277 | 0.011 | -0.0036 | 111.6091
10.5 | 1.2718 | 0.01166 | -0.0018 | 109.0738
11 | 1.3145 | 0.01251 | 0.0001 | 105.0759
11.5 | 1.3585 | 0.01324 | 0.0016 | 102.6057
12 | 1.4008 | 0.01406 | 0.0034 | 99.6302
12.5 | 1.4408 | 0.01499 | 0.0053 | 96.1174
13 | 1.4778 | 0.01604 | 0.0076 | 92.1322
13.5 | 1.5092 | 0.01734 | 0.0104 | 87.0358
14 | 1.5286 | 0.01879 | 0.0149 | 81.3518
14.5 | 1.5423 | 0.02105 | 0.0181 | 73.2684
15 | 1.5582 | 0.02403 | 0.0188 | 64.8439
15.5 | 1.5638 | 0.02882 | 0.0178 | 54.2609
16 | 1.5701 | 0.03392 | 0.0163 | 46.2883
16.5 | 1.5549 | 0.04168 | 0.014 | 37.3057
17 | 1.5375 | 0.04976 | 0.0115 | 30.8983
17.5 | 1.4897 | 0.06206 | 0.0073 | 24.0042
18 | 1.479 | 0.07 | 0.0044 | 21.1286
18.5 | 1.4424 | 0.08194 | -0.0002 | 17.6031
19 | 1.4062 | 0.09422 | -0.0052 | 14.9246
19.5 | 1.3889 | 0.10377 | -0.0091 | 13.3844
20 | 1.3233 | 0.12163 | -0.017 | 10.8797

## 85. Re 6M Mach 0.25 (1)
BIGFOIL.COM POLAR EXPORT
eh2510
EH 2.5/10 |  |  |  | Cl Max: | 0.776 | at alpha= | 7.5 | deg
JavaFoil+Calcfoil stall+Eppler ext transition |  |  |  | L/D Max: | 110.779 | at alpha= | 6 | deg
Re: | 6000000 |  |  | Cd Min: | 0.00393 | at alpha= | -0.5 | deg
Mach: | 0.25 |  |  | Cl=0 at alpha= | -0.89516 | deg
|  |  |  | @ Cl=0.1, Cd= | 0.02654
|  |  |  | @ Cl=0.4, Cd= | 0.02177
|  |  |  | @ Cl=0.6, Cd= | 0.02177
alpha (deg) | Cl | Cd | Cm | Cl/Cd
-13 | -0.07 | 0.07462 | 0.003 | -0.937
-12.5 | -0.106 | 0.0709 | 0.003 | -1.497
-12 | -0.204 | 0.06736 | 0.003 | -3.022
-11.5 | -0.264 | 0.06394 | 0.003 | -4.126
-11 | -0.316 | 0.06143 | 0.003 | -5.144
-10.5 | -0.362 | 0.05846 | 0.003 | -6.196
-10 | -0.402 | 0.05558 | 0.003 | -7.237
-9.5 | -0.436 | 0.05286 | 0.003 | -8.24
-9 | -0.461 | 0.05026 | 0.003 | -9.177
-8.5 | -0.479 | 0.04784 | 0.003 | -10.007
-8 | -0.489 | 0.05782 | 0.003 | -8.449
-7.5 | -0.489 | 0.05349 | 0.003 | -9.137
-7 | -0.481 | 0.04897 | 0.003 | -9.82
-6.5 | -0.466 | 0.04488 | 0.003 | -10.375
-6 | -0.439 | 0.0377 | 0.002 | -11.65
-5.5 | -0.409 | 0.03605 | 0.002 | -11.353
-5 | -0.374 | 0.03457 | 0.002 | -10.818
-4.5 | -0.334 | 0.03328 | 0.002 | -10.047
-4 | -0.364 | 0.00851 | 0.005 | -42.828
-3.5 | -0.309 | 0.008 | 0.005 | -38.645
-3 | -0.252 | 0.00777 | 0.004 | -32.451
-2.5 | -0.194 | 0.00756 | 0.004 | -25.602
-2 | -0.107 | 0.02877 | 0.001 | -3.73
-1.5 | -0.073 | 0.00438 | 0.001 | -16.74
-1 | -0.013 | 0.00413 | 0.001 | -3.04
-0.5 | 0.049 | 0.00393 | 0.001 | 12.344
0 | 0.088 | 0.02655 | 0.001 | 3.312
0.5 | 0.137 | 0.02651 | 0.001 | 5.163
1 | 0.186 | 0.02663 | 0 | 6.977
1.5 | 0.235 | 0.0269 | 0 | 8.719
2 | 0.283 | 0.02728 | 0 | 10.375
2.5 | 0.33 | 0.0279 | 0 | 11.842
3 | 0.377 | 0.02868 | 0 | 13.137
3.5 | 0.421 | 0.02963 | 0 | 14.221
4 | 0.464 | 0.03072 | 0 | 15.089
4.5 | 0.628 | 0.00679 | -0.002 | 92.558
5 | 0.672 | 0.007 | -0.002 | 96.007
5.5 | 0.709 | 0.00651 | -0.003 | 108.827
6 | 0.739 | 0.00667 | -0.003 | 110.779
6.5 | 0.761 | 0.0088 | -0.004 | 86.562
7 | 0.774 | 0.00922 | -0.004 | 83.943
7.5 | 0.776 | 0.00967 | -0.005 | 80.219
8 | 0.766 | 0.01016 | -0.005 | 75.341
8.5 | 0.745 | 0.01075 | -0.005 | 69.279
9 | 0.712 | 0.01141 | -0.006 | 62.377
9.5 | 0.668 | 0.01222 | -0.006 | 54.671
10 | 0.615 | 0.01322 | -0.007 | 46.542
10.5 | 0.554 | 0.01442 | -0.007 | 38.424
11 | 0.487 | 0.01588 | -0.008 | 30.648
11.5 | 0.414 | 0.01753 | -0.008 | 23.614
12 | 0.335 | 0.01963 | -0.009 | 17.072
12.5 | 0.246 | 0.02177 | -0.009 | 11.277

## 86. Re 6M Mach 0.25 (2)
BIGFOIL.COM POLAR EXPORT
eh2510
EH 2.5/10 |  |  |  | Cl Max: | 1.4375 | at alpha= | 13 | deg
XFOIL ncrit=9 |  |  |  | L/D Max: | 145.392 | at alpha= | 5.5 | deg
Re: | 6000000 |  |  | Cd Min: | 0.247 | at alpha= | -19.5 | deg
Mach: | 0.25 |  |  | Cl=0 at alpha= | -1.0902 | deg
|  |  |  | @ Cl=0.1, Cd= | 0.005878
|  |  |  | @ Cl=0.4, Cd= | 0.0042026
|  |  |  | @ Cl=0.6, Cd= | 0.004522
alpha (deg) | Cl | Cd | Cm | Cl/Cd
-19.5 | -0.7465 | 0.247 | 0.0711 | -3.0223
-19 | -0.7285 | 0.23934 | 0.0671 | -3.0438
-18.5 | -0.7115 | 0.23224 | 0.0632 | -3.0636
-18 | -0.6972 | 0.22375 | 0.0591 | -3.116
-17.5 | -0.6802 | 0.21772 | 0.0555 | -3.1242
-15.5 | -0.6289 | 0.18483 | 0.0417 | -3.4026
-15 | -0.6196 | 0.17681 | 0.0388 | -3.5043
-14.5 | -0.6079 | 0.16993 | 0.0362 | -3.5774
-14 | -0.5997 | 0.16204 | 0.0335 | -3.7009
-13.5 | -0.5906 | 0.15443 | 0.0307 | -3.8244
-13 | -0.5864 | 0.14549 | 0.0277 | -4.0305
-12 | -0.879 | 0.06342 | -0.0294 | -13.86
-11.5 | -0.9476 | 0.04965 | -0.0337 | -19.0856
-11 | -1.0549 | 0.02672 | -0.0286 | -39.4798
-10.5 | -1.0547 | 0.0185 | -0.0227 | -57.0108
-10 | -1.0041 | 0.01436 | -0.0219 | -69.9234
-9.5 | -0.9582 | 0.01303 | -0.0182 | -73.538
-9 | -0.9032 | 0.01233 | -0.0161 | -73.2522
-8.5 | -0.8477 | 0.01157 | -0.0141 | -73.2671
-8 | -0.7935 | 0.01056 | -0.0122 | -75.142
-7.5 | -0.7358 | 0.01012 | -0.0108 | -72.7075
-7 | -0.6787 | 0.0096 | -0.0095 | -70.6979
-6.5 | -0.6215 | 0.00913 | -0.0083 | -68.0723
-6 | -0.5636 | 0.00879 | -0.0074 | -64.1183
-5.5 | -0.5064 | 0.00837 | -0.0064 | -60.5018
-5 | -0.4505 | 0.00777 | -0.0052 | -57.9794
-4.5 | -0.3932 | 0.00744 | -0.0044 | -52.8495
-4 | -0.3358 | 0.00714 | -0.0037 | -47.0308
-3.5 | -0.2783 | 0.0069 | -0.0031 | -40.3333
-3 | -0.2204 | 0.00672 | -0.0026 | -32.7976
-2.5 | -0.1626 | 0.00653 | -0.0022 | -24.9005
-2 | -0.1047 | 0.00638 | -0.0018 | -16.4107
-1.5 | -0.0468 | 0.00626 | -0.0015 | -7.476
-1 | 0.0103 | 0.00605 | -0.0012 | 1.7025
-0.5 | 0.0681 | 0.00595 | -0.001 | 11.4454
0 | 0.1257 | 0.00582 | -0.0008 | 21.5979
0.5 | 0.1827 | 0.00566 | -0.0005 | 32.2792
1 | 0.2362 | 0.00514 | 0.0002 | 45.9533
1.5 | 0.2848 | 0.0043 | 0.0019 | 66.2326
2 | 0.3405 | 0.00418 | 0.0025 | 81.4593
2.5 | 0.3975 | 0.0042 | 0.0028 | 94.6429
3 | 0.4547 | 0.00426 | 0.0031 | 106.7371
3.5 | 0.5109 | 0.00431 | 0.0036 | 118.5383
4 | 0.5685 | 0.00444 | 0.0038 | 128.0405
4.5 | 0.6261 | 0.00459 | 0.004 | 136.4052
5 | 0.6836 | 0.00478 | 0.0042 | 143.0126
5.5 | 0.7415 | 0.0051 | 0.0043 | 145.3922
6 | 0.8024 | 0.00558 | 0.0035 | 143.7993
6.5 | 0.8671 | 0.00646 | 0.0016 | 134.226
7 | 0.9244 | 0.00766 | 0.0011 | 120.6789
7.5 | 0.9855 | 0.00853 | 0.0002 | 115.5334
8 | 1.0497 | 0.00908 | -0.0012 | 115.6057
8.5 | 1.1127 | 0.00977 | -0.0024 | 113.8895
9 | 1.1758 | 0.01039 | -0.0035 | 113.1665
9.5 | 1.2246 | 0.01107 | -0.0016 | 110.6233
10 | 1.2696 | 0.01183 | 0.0011 | 107.3204
10.5 | 1.3121 | 0.01288 | 0.0039 | 101.8711
11 | 1.3551 | 0.01392 | 0.0066 | 97.3491
11.5 | 1.3948 | 0.01513 | 0.0096 | 92.1877
12 | 1.4248 | 0.01684 | 0.0136 | 84.6081
12.5 | 1.4367 | 0.01892 | 0.0197 | 75.9355
13 | 1.4375 | 0.02268 | 0.0228 | 63.3818
13.5 | 1.4289 | 0.02946 | 0.0211 | 48.5031
14 | 1.4155 | 0.03744 | 0.0184 | 37.8072
14.5 | 1.3887 | 0.04692 | 0.0153 | 29.5972
15 | 1.3679 | 0.05582 | 0.0124 | 24.5056
15.5 | 1.3322 | 0.06701 | 0.0083 | 19.8806
16 | 1.316 | 0.07625 | 0.0047 | 17.259
16.5 | 1.2755 | 0.08922 | -0.0006 | 14.2961
17 | 1.2499 | 0.10047 | -0.0053 | 12.4405
17.5 | 1.2037 | 0.11534 | -0.0119 | 10.4361
18 | 1.1857 | 0.12613 | -0.0167 | 9.4006

## 87. Re 6M Mach 0.50 (1)
BIGFOIL.COM POLAR EXPORT
eh2510
EH 2.5/10 |  |  |  | Cl Max: | 1.136 | at alpha= | 20 | deg
JavaFoil+Calcfoil stall+Eppler ext transition |  |  |  | L/D Max: | 95.71 | at alpha= | 4.5 | deg
Re: | 6000000 |  |  | Cd Min: | 0.0068 | at alpha= | 4.5 | deg
Mach: | 0.5 |  |  | Cl=0 at alpha= | -0.89815 | deg
|  |  |  | @ Cl=0.1, Cd= | 0.024843
|  |  |  | @ Cl=0.4, Cd= | 0.028373
|  |  |  | @ Cl=0.6, Cd= | 0.015044
alpha (deg) | Cl | Cd | Cm | Cl/Cd
-20 | -1.061 | 0.23373 | 0.007 | -4.539
-19.5 | -1.033 | 0.22491 | 0.007 | -4.595
-19 | -1.006 | 0.22051 | 0.007 | -4.562
-18.5 | -0.979 | 0.21914 | 0.007 | -4.465
-18 | -0.951 | 0.2099 | 0.007 | -4.531
-17.5 | -0.923 | 0.21239 | 0.007 | -4.348
-17 | -0.895 | 0.19191 | 0.007 | -4.665
-16.5 | -0.867 | 0.18496 | 0.007 | -4.686
-16 | -0.838 | 0.18445 | 0.007 | -4.543
-15.5 | -0.81 | 0.18222 | 0.006 | -4.443
-15 | -0.782 | 0.17851 | 0.006 | -4.38
-14.5 | -0.754 | 0.17572 | 0.006 | -4.293
-14 | -0.727 | 0.17359 | 0.006 | -4.187
-13.5 | -0.699 | 0.1577 | 0.006 | -4.43
-13 | -0.664 | 0.0747 | 0.004 | -8.894
-12.5 | -0.637 | 0.07094 | 0.004 | -8.98
-12 | -0.61 | 0.06736 | 0.004 | -9.052
-11.5 | -0.582 | 0.06393 | 0.004 | -9.107
-11 | -0.555 | 0.06138 | 0.004 | -9.04
-10.5 | -0.527 | 0.05838 | 0.003 | -9.032
-10 | -0.5 | 0.05552 | 0.003 | -9.002
-9.5 | -0.472 | 0.05277 | 0.003 | -8.95
-9 | -0.445 | 0.0502 | 0.003 | -8.86
-8.5 | -0.417 | 0.04773 | 0.003 | -8.741
-8 | -0.39 | 0.04542 | 0.003 | -8.58
-7.5 | -0.364 | 0.05786 | 0.004 | -6.296
-7 | -0.337 | 0.05164 | 0.004 | -6.526
-6.5 | -0.31 | 0.04683 | 0.004 | -6.615
-6 | -0.28 | 0.03767 | 0.002 | -7.42
-5.5 | -0.252 | 0.03606 | 0.002 | -6.989
-5 | -0.283 | 0.03454 | 0.002 | -8.183
-4.5 | -0.33 | 0.03325 | 0.002 | -9.932
-4 | -0.307 | 0.03209 | 0.002 | -9.561
-3.5 | -0.334 | 0.00855 | 0.005 | -39.107
-3 | -0.277 | 0.00823 | 0.005 | -33.615
-2.5 | -0.214 | 0.00793 | 0.004 | -26.997
-2 | -0.149 | 0.00769 | 0.004 | -19.347
-1.5 | -0.066 | 0.02843 | 0.001 | -2.308
-1 | -0.011 | 0.02815 | 0.001 | -0.399
-0.5 | 0.043 | 0.02804 | 0.001 | 1.551
0 | 0.098 | 0.02478 | 0 | 3.969
0.5 | 0.153 | 0.02652 | 0.001 | 5.768
1 | 0.208 | 0.02661 | 0 | 7.797
1.5 | 0.262 | 0.02689 | 0 | 9.742
2 | 0.316 | 0.02726 | 0 | 11.59
2.5 | 0.368 | 0.02788 | 0 | 13.202
3 | 0.418 | 0.02865 | 0 | 14.582
3.5 | 0.463 | 0.0296 | 0 | 15.644
4 | 0.625 | 0.00726 | -0.001 | 86.119
4.5 | 0.651 | 0.0068 | -0.002 | 95.71
5 | 0.627 | 0.00881 | -0.002 | 71.195
5.5 | 0.428 | 0.00928 | -0.003 | 46.132
6 | 0.46 | 0.00986 | -0.003 | 46.699
6.5 | 0.492 | 0.01052 | -0.004 | 46.723
7 | 0.521 | 0.01133 | -0.004 | 46.04
7.5 | 0.55 | 0.01237 | -0.005 | 44.464
8 | 0.577 | 0.01369 | -0.005 | 42.155
8.5 | 0.604 | 0.01528 | -0.006 | 39.513
9 | 0.629 | 0.01724 | -0.006 | 36.502
9.5 | 0.654 | 0.01967 | -0.007 | 33.271
10 | 0.681 | 0.02158 | -0.007 | 31.558
10.5 | 0.705 | 0.02495 | -0.008 | 28.24
11 | 0.728 | 0.0291 | -0.008 | 25.008
11.5 | 0.745 | 0.03739 | -0.008 | 19.921
12 | 0.762 | 0.04623 | -0.009 | 16.487
12.5 | 0.779 | 0.05576 | -0.009 | 13.976
13 | 0.796 | 0.0661 | -0.009 | 12.045
13.5 | 0.808 | 0.081 | -0.009 | 9.98
14 | 0.795 | 0.12243 | -0.007 | 6.492
14.5 | 0.82 | 0.13533 | -0.007 | 6.062
15 | 0.849 | 0.14193 | -0.008 | 5.985
15.5 | 0.874 | 0.1565 | -0.008 | 5.583
16 | 0.902 | 0.16092 | -0.009 | 5.603
16.5 | 0.93 | 0.16845 | -0.009 | 5.521
17 | 0.952 | 0.19086 | -0.01 | 4.99
17.5 | 0.98 | 0.19373 | -0.01 | 5.061
18 | 1.008 | 0.19715 | -0.011 | 5.113
18.5 | 1.036 | 0.20278 | -0.012 | 5.109
19 | 1.061 | 0.21734 | -0.012 | 4.882
19.5 | 1.1 | 0.14199 | -0.013 | 7.747
20 | 1.136 | 0.13903 | -0.014 | 8.17

## 88. Re 6M Mach 0.50 (2)
BIGFOIL.COM POLAR EXPORT
eh2510
EH 2.5/10 |  |  |  | Cl Max: | 1.2901 | at alpha= | 9 | deg
XFOIL ncrit=9 |  |  |  | L/D Max: | 154.801 | at alpha= | 5.5 | deg
Re: | 6000000 |  |  | Cd Min: | 0.27893 | at alpha= | -20 | deg
Mach: | 0.5 |  |  | Cl=0 at alpha= | -1.1358 | deg
|  |  |  | @ Cl=0.1, Cd= | 0.0060999
|  |  |  | @ Cl=0.4, Cd= | 0.0043936
|  |  |  | @ Cl=0.6, Cd= | 0.0046364
alpha (deg) | Cl | Cd | Cm | Cl/Cd
-20 | -0.8379 | 0.27893 | 0.0908 | -3.004
-19.5 | -0.8159 | 0.27063 | 0.0859 | -3.0148
-19 | -0.7938 | 0.2616 | 0.081 | -3.0344
-18.5 | -0.7718 | 0.25299 | 0.0762 | -3.0507
-18 | -0.7508 | 0.24396 | 0.0713 | -3.0776
-17.5 | -0.7286 | 0.23673 | 0.0668 | -3.0778
-17 | -0.7068 | 0.22877 | 0.0624 | -3.0896
-16.5 | -0.6852 | 0.2209 | 0.058 | -3.1019
-16 | -0.664 | 0.21284 | 0.0537 | -3.1197
-15.5 | -0.6424 | 0.20444 | 0.0496 | -3.1422
-15 | -0.6223 | 0.19619 | 0.0455 | -3.1719
-14.5 | -0.6076 | 0.18588 | 0.0413 | -3.2688
-13.5 | -0.5765 | 0.16855 | 0.0338 | -3.4204
-13 | -0.5587 | 0.16168 | 0.0309 | -3.4556
-12.5 | -0.5478 | 0.15285 | 0.0278 | -3.5839
-12 | -0.5366 | 0.14463 | 0.025 | -3.7102
-11 | -0.4799 | 0.1222 | 0.0045 | -3.9272
-10.5 | -0.4729 | 0.11299 | 0 | -4.1853
-10 | -0.4634 | 0.10471 | -0.0041 | -4.4256
-9.5 | -0.4537 | 0.0968 | -0.0081 | -4.687
-9 | -0.4476 | 0.08854 | -0.0123 | -5.0553
-8.5 | -0.4536 | 0.07877 | -0.0176 | -5.7585
-8 | -0.4614 | 0.0697 | -0.0228 | -6.6198
-7.5 | -0.4748 | 0.06122 | -0.0297 | -7.7556
-7 | -0.5066 | 0.05326 | -0.0303 | -9.5118
-6.5 | -0.5166 | 0.0443 | -0.0308 | -11.6614
-6 | -0.5112 | 0.0356 | -0.0291 | -14.3596
-5.5 | -0.4963 | 0.02668 | -0.0256 | -18.6019
-5 | -0.49 | 0.01512 | -0.0192 | -32.4074
-4.5 | -0.4444 | 0.01004 | -0.0142 | -44.2629
-4 | -0.3796 | 0.00864 | -0.0112 | -43.9352
-3.5 | -0.3138 | 0.0078 | -0.0087 | -40.2308
-3 | -0.2477 | 0.00724 | -0.0067 | -34.2127
-2.5 | -0.1811 | 0.00689 | -0.0052 | -26.2845
-2 | -0.1147 | 0.00661 | -0.0039 | -17.3525
-1.5 | -0.048 | 0.00645 | -0.0031 | -7.4419
-1 | 0.0179 | 0.00627 | -0.0023 | 2.8549
-0.5 | 0.0835 | 0.00613 | -0.0017 | 13.6215
0 | 0.1492 | 0.00601 | -0.0012 | 24.8253
0.5 | 0.2146 | 0.00589 | -0.0008 | 36.4346
1 | 0.2776 | 0.0056 | -0.0001 | 49.5714
1.5 | 0.3286 | 0.00449 | 0.0027 | 73.1849
2 | 0.392 | 0.00439 | 0.0036 | 89.2938
2.5 | 0.4577 | 0.00442 | 0.0041 | 103.552
3 | 0.5232 | 0.00451 | 0.0047 | 116.0089
3.5 | 0.5889 | 0.00461 | 0.0055 | 127.744
4 | 0.6562 | 0.00477 | 0.006 | 137.5681
4.5 | 0.7234 | 0.00497 | 0.0067 | 145.5533
5 | 0.7906 | 0.0052 | 0.0077 | 152.0385
5.5 | 0.8576 | 0.00554 | 0.0088 | 154.8014
6 | 0.9283 | 0.00618 | 0.0092 | 150.2104
6.5 | 1.002 | 0.00776 | 0.0081 | 129.1237
7 | 1.0711 | 0.00926 | 0.0086 | 115.6695
7.5 | 1.1482 | 0.01015 | 0.0086 | 113.1232
8 | 1.2256 | 0.01132 | 0.0089 | 108.2686
8.5 | 1.2777 | 0.01332 | 0.0133 | 95.9234
9 | 1.2901 | 0.01618 | 0.0223 | 79.7342
9.5 | 1.2675 | 0.02126 | 0.0286 | 59.619
10 | 1.2433 | 0.03087 | 0.0248 | 40.2753
10.5 | 1.2081 | 0.04075 | 0.0222 | 29.6466
11 | 1.1769 | 0.05023 | 0.0197 | 23.4302
11.5 | 1.1407 | 0.06053 | 0.0165 | 18.8452
12 | 1.111 | 0.07108 | 0.0125 | 15.6303
12.5 | 1.0826 | 0.08212 | 0.0079 | 13.1831
13 | 1.0522 | 0.09395 | 0.0027 | 11.1996
13.5 | 1.0227 | 0.10629 | -0.0031 | 9.6218
14 | 0.9972 | 0.1187 | -0.009 | 8.401

## 89. Re 7M Mach 0.00 (1)
BIGFOIL.COM POLAR EXPORT
eh2510
EH 2.5/10 |  |  |  | Cl Max: | 0.837 | at alpha= | 8.5 | deg
JavaFoil+Calcfoil stall+Eppler ext transition |  |  |  | L/D Max: | 119.977 | at alpha= | 7 | deg
Re: | 7000000 |  |  | Cd Min: | 0.00381 | at alpha= | -0.5 | deg
Mach: | 0 |  |  | Cl=0 at alpha= | -0.89831 | deg
|  |  |  | @ Cl=0.1, Cd= | 0.0070349
|  |  |  | @ Cl=0.4, Cd= | 0.029414
|  |  |  | @ Cl=0.6, Cd= | 0.0064722
alpha (deg) | Cl | Cd | Cm | Cl/Cd
-14.5 | -0.416 | 0.08655 | 0.003 | -4.809
-14 | -0.437 | 0.08248 | 0.003 | -5.301
-13.5 | -0.458 | 0.07844 | 0.003 | -5.843
-13 | -0.479 | 0.07458 | 0.003 | -6.422
-12.5 | -0.499 | 0.07091 | 0.003 | -7.034
-12 | -0.516 | 0.06734 | 0.003 | -7.663
-11.5 | -0.529 | 0.06469 | 0.003 | -8.184
-11 | -0.541 | 0.06155 | 0.003 | -8.783
-10.5 | -0.549 | 0.05852 | 0.003 | -9.381
-10 | -0.554 | 0.05567 | 0.003 | -9.954
-9.5 | -0.555 | 0.05291 | 0.003 | -10.498
-9 | -0.554 | 0.06348 | 0.003 | -8.727
-8.5 | -0.547 | 0.05844 | 0.003 | -9.359
-8 | -0.535 | 0.05392 | 0.003 | -9.93
-7.5 | -0.52 | 0.04945 | 0.003 | -10.515
-7 | -0.5 | 0.04546 | 0.003 | -10.993
-6.5 | -0.476 | 0.04152 | 0.004 | -11.458
-6 | -0.439 | 0.03768 | 0.002 | -11.665
-5.5 | -0.405 | 0.03605 | 0.002 | -11.245
-5 | -0.368 | 0.03456 | 0.002 | -10.641
-4.5 | -0.327 | 0.03324 | 0.002 | -9.846
-4 | -0.356 | 0.00818 | 0.005 | -43.469
-3.5 | -0.301 | 0.00773 | 0.004 | -38.916
-3 | -0.245 | 0.00754 | 0.004 | -32.493
-2.5 | -0.188 | 0.00736 | 0.004 | -25.518
-2 | -0.13 | 0.00446 | 0.001 | -29.076
-1.5 | -0.071 | 0.00423 | 0.001 | -16.794
-1 | -0.012 | 0.00404 | 0.001 | -3.01
-0.5 | 0.047 | 0.00381 | 0.001 | 12.327
0 | 0.106 | 0.0074 | 0.002 | 14.367
0.5 | 0.133 | 0.02653 | 0 | 4.996
1 | 0.18 | 0.02665 | 0 | 6.749
1.5 | 0.227 | 0.02692 | 0 | 8.438
2 | 0.274 | 0.02735 | 0 | 10.02
2.5 | 0.32 | 0.02787 | 0 | 11.487
3 | 0.365 | 0.02865 | 0 | 12.751
3.5 | 0.409 | 0.02961 | 0 | 13.816
4 | 0.564 | 0.00634 | -0.001 | 88.94
4.5 | 0.613 | 0.00652 | -0.002 | 94.118
5 | 0.66 | 0.00664 | -0.002 | 99.354
5.5 | 0.702 | 0.00683 | -0.003 | 102.778
6 | 0.738 | 0.00634 | -0.003 | 116.402
6.5 | 0.77 | 0.00648 | -0.003 | 118.84
7 | 0.796 | 0.00663 | -0.004 | 119.977
7.5 | 0.816 | 0.00896 | -0.004 | 91.11
8 | 0.83 | 0.00936 | -0.005 | 88.638
8.5 | 0.837 | 0.00981 | -0.005 | 85.323
9 | 0.837 | 0.01035 | -0.006 | 80.893
9.5 | 0.832 | 0.01089 | -0.006 | 76.393
10 | 0.821 | 0.0115 | -0.007 | 71.427
10.5 | 0.805 | 0.01228 | -0.007 | 65.498
11 | 0.783 | 0.01323 | -0.008 | 59.232
11.5 | 0.759 | 0.01432 | -0.008 | 53.014
12 | 0.732 | 0.01574 | -0.008 | 46.518
12.5 | 0.704 | 0.01723 | -0.009 | 40.861
13 | 0.674 | 0.01923 | -0.009 | 35.022
13.5 | 0.643 | 0.02134 | -0.01 | 30.142

## 90. Re 7M Mach 0.00 (2)
BIGFOIL.COM POLAR EXPORT
eh2510
EH 2.5/10 |  |  |  | Cl Max: | 1.6196 | at alpha= | 16 | deg
XFOIL ncrit=9 |  |  |  | L/D Max: | 143.576 | at alpha= | 5.5 | deg
Re: | 7000000 |  |  | Cd Min: | 0.10253 | at alpha= | 20 | deg
Mach: | 0 |  |  | Cl=0 at alpha= | -1.0744 | deg
|  |  |  | @ Cl=0.1, Cd= | 0.0057088
|  |  |  | @ Cl=0.4, Cd= | 0.0040954
|  |  |  | @ Cl=0.6, Cd= | 0.0043934
alpha (deg) | Cl | Cd | Cm | Cl/Cd
-18 | -1.4381 | 0.04268 | -0.0464 | -33.6949
-17.5 | -1.4915 | 0.03303 | -0.0461 | -45.1559
-17 | -1.4934 | 0.03026 | -0.041 | -49.3523
-16.5 | -1.5026 | 0.02728 | -0.0332 | -55.0806
-16 | -1.4899 | 0.02433 | -0.0285 | -61.2372
-15.5 | -1.4691 | 0.0216 | -0.0244 | -68.0139
-15 | -1.4332 | 0.0201 | -0.0219 | -71.3035
-14.5 | -1.3993 | 0.01817 | -0.0191 | -77.0116
-14 | -1.3587 | 0.01684 | -0.0171 | -80.6829
-13.5 | -1.315 | 0.01578 | -0.0153 | -83.3333
-13 | -1.2701 | 0.01477 | -0.0137 | -85.9919
-12.5 | -1.2245 | 0.01375 | -0.0121 | -89.0545
-12 | -1.1783 | 0.01277 | -0.0106 | -92.2709
-11.5 | -1.1301 | 0.01201 | -0.0092 | -94.0966
-11 | -1.081 | 0.01137 | -0.008 | -95.0748
-10.5 | -1.0314 | 0.01084 | -0.0068 | -95.1476
-10 | -0.9651 | 0.01056 | -0.0092 | -91.392
-9.5 | -0.9145 | 0.01028 | -0.0082 | -88.9591
-9 | -0.8643 | 0.00963 | -0.0071 | -89.7508
-8.5 | -0.8123 | 0.00917 | -0.0063 | -88.5823
-8 | -0.7592 | 0.00887 | -0.0057 | -85.5919
-7.5 | -0.7055 | 0.0086 | -0.0051 | -82.0349
-7 | -0.6513 | 0.00838 | -0.0047 | -77.7208
-6.5 | -0.5968 | 0.00815 | -0.0043 | -73.227
-6 | -0.5417 | 0.00803 | -0.004 | -67.4595
-5.5 | -0.4888 | 0.00751 | -0.0033 | -65.0866
-5 | -0.4345 | 0.00721 | -0.0029 | -60.2635
-4.5 | -0.3797 | 0.00697 | -0.0025 | -54.4763
-4 | -0.3247 | 0.00676 | -0.0021 | -48.0325
-3.5 | -0.2694 | 0.00658 | -0.0019 | -40.9422
-3 | -0.2137 | 0.00646 | -0.0017 | -33.0805
-2.5 | -0.1582 | 0.00632 | -0.0015 | -25.0316
-2 | -0.1025 | 0.00618 | -0.0013 | -16.5858
-1.5 | -0.0469 | 0.00606 | -0.0011 | -7.7393
-1 | 0.0082 | 0.00588 | -0.0009 | 1.3946
-0.5 | 0.0641 | 0.00578 | -0.0008 | 11.09
0 | 0.1196 | 0.00567 | -0.0006 | 21.0935
0.5 | 0.1748 | 0.00554 | -0.0005 | 31.5523
1 | 0.2286 | 0.00525 | -0.0002 | 43.5429
1.5 | 0.275 | 0.00428 | 0.0014 | 64.2523
2 | 0.3287 | 0.00412 | 0.0019 | 79.7816
2.5 | 0.383 | 0.00408 | 0.0022 | 93.8725
3 | 0.4383 | 0.00413 | 0.0024 | 106.1259
3.5 | 0.4924 | 0.00416 | 0.0028 | 118.3654
4 | 0.5476 | 0.00427 | 0.0029 | 128.2436
4.5 | 0.6028 | 0.0044 | 0.003 | 137
5 | 0.6572 | 0.00461 | 0.0032 | 142.5597
5.5 | 0.7107 | 0.00495 | 0.0035 | 143.5758
6 | 0.7663 | 0.00536 | 0.0032 | 142.9664
6.5 | 0.8273 | 0.00613 | 0.0013 | 134.9592
7 | 0.8848 | 0.00715 | 0.0001 | 123.7483
7.5 | 0.9409 | 0.00792 | -0.0007 | 118.8005
8 | 1.0013 | 0.00842 | -0.0023 | 118.9192
8.5 | 1.0609 | 0.00891 | -0.0037 | 119.0685
9 | 1.1198 | 0.00947 | -0.0051 | 118.2471
9.5 | 1.1783 | 0.01001 | -0.0065 | 117.7123
10 | 1.2237 | 0.01057 | -0.005 | 115.7711
10.5 | 1.2675 | 0.01119 | -0.0033 | 113.2708
11 | 1.3101 | 0.01198 | -0.0015 | 109.3573
11.5 | 1.3557 | 0.01253 | -0.0003 | 108.1963
12 | 1.3992 | 0.01325 | 0.0011 | 105.6
12.5 | 1.4413 | 0.01402 | 0.0026 | 102.8031
13 | 1.4814 | 0.01488 | 0.0043 | 99.5565
13.5 | 1.5177 | 0.01593 | 0.0064 | 95.2731
14 | 1.5508 | 0.01706 | 0.0088 | 90.9027
14.5 | 1.5714 | 0.01846 | 0.013 | 85.1246
15 | 1.5896 | 0.02024 | 0.016 | 78.5375
15.5 | 1.6021 | 0.02321 | 0.0173 | 69.0263
16 | 1.6196 | 0.0264 | 0.017 | 61.3485
16.5 | 1.6143 | 0.03256 | 0.0154 | 49.5792
17 | 1.6083 | 0.03905 | 0.0135 | 41.1857
17.5 | 1.5827 | 0.04801 | 0.0108 | 32.966
18 | 1.5687 | 0.05565 | 0.0085 | 28.1887
18.5 | 1.544 | 0.06518 | 0.0051 | 23.6882
19 | 1.5042 | 0.07727 | 0.0005 | 19.4668
19.5 | 1.4935 | 0.08536 | -0.0026 | 17.4965
20 | 1.4263 | 0.10253 | -0.0097 | 13.9111

## 91. Re 7M Mach 0.10 (1)
BIGFOIL.COM POLAR EXPORT
eh2510
EH 2.5/10 |  |  |  | Cl Max: | 0.827 | at alpha= | 8.5 | deg
JavaFoil+Calcfoil stall+Eppler ext transition |  |  |  | L/D Max: | 119.008 | at alpha= | 7 | deg
Re: | 7000000 |  |  | Cd Min: | 0.00382 | at alpha= | -0.5 | deg
Mach: | 0.1 |  |  | Cl=0 at alpha= | -0.89831 | deg
|  |  |  | @ Cl=0.1, Cd= | 0.007
|  |  |  | @ Cl=0.4, Cd= | 0.02936
|  |  |  | @ Cl=0.6, Cd= | 0.02205
alpha (deg) | Cl | Cd | Cm | Cl/Cd
-14.5 | -0.372 | 0.08657 | 0.003 | -4.295
-14 | -0.395 | 0.08248 | 0.003 | -4.794
-13.5 | -0.419 | 0.07844 | 0.003 | -5.346
-13 | -0.443 | 0.07458 | 0.003 | -5.942
-12.5 | -0.466 | 0.0709 | 0.003 | -6.577
-12 | -0.487 | 0.06734 | 0.003 | -7.234
-11.5 | -0.504 | 0.06469 | 0.003 | -7.791
-11 | -0.519 | 0.06154 | 0.003 | -8.427
-10.5 | -0.53 | 0.05852 | 0.003 | -9.065
-10 | -0.539 | 0.05566 | 0.003 | -9.682
-9.5 | -0.543 | 0.05291 | 0.003 | -10.27
-9 | -0.543 | 0.05034 | 0.003 | -10.795
-8.5 | -0.54 | 0.05895 | 0.003 | -9.161
-8 | -0.531 | 0.05454 | 0.003 | -9.731
-7.5 | -0.517 | 0.05001 | 0.003 | -10.332
-7 | -0.498 | 0.04596 | 0.003 | -10.833
-6.5 | -0.475 | 0.0421 | 0.003 | -11.274
-6 | -0.44 | 0.03768 | 0.002 | -11.674
-5.5 | -0.406 | 0.03604 | 0.002 | -11.27
-5 | -0.369 | 0.03456 | 0.002 | -10.674
-4.5 | -0.328 | 0.03324 | 0.002 | -9.882
-4 | -0.357 | 0.00821 | 0.005 | -43.459
-3.5 | -0.302 | 0.00775 | 0.004 | -38.999
-3 | -0.246 | 0.00755 | 0.004 | -32.582
-2.5 | -0.189 | 0.00737 | 0.004 | -25.594
-2 | -0.13 | 0.00447 | 0.001 | -29.148
-1.5 | -0.071 | 0.00424 | 0.001 | -16.84
-1 | -0.012 | 0.00404 | 0.001 | -3.021
-0.5 | 0.047 | 0.00382 | 0.001 | 12.372
0 | 0.107 | 0.00742 | 0.002 | 14.411
0.5 | 0.133 | 0.02653 | 0 | 5.021
1 | 0.181 | 0.02664 | 0 | 6.785
1.5 | 0.228 | 0.02691 | 0 | 8.483
2 | 0.275 | 0.02734 | 0 | 10.074
2.5 | 0.322 | 0.02786 | 0 | 11.547
3 | 0.367 | 0.02864 | 0 | 12.818
3.5 | 0.411 | 0.0296 | 0 | 13.884
4 | 0.566 | 0.00637 | -0.001 | 88.859
4.5 | 0.616 | 0.00653 | -0.002 | 94.236
5 | 0.662 | 0.00667 | -0.002 | 99.22
5.5 | 0.704 | 0.00688 | -0.003 | 102.247
6 | 0.739 | 0.00636 | -0.003 | 116.083
6.5 | 0.769 | 0.00651 | -0.003 | 118.264
7 | 0.794 | 0.00667 | -0.004 | 119.008
7.5 | 0.812 | 0.00903 | -0.004 | 89.917
8 | 0.823 | 0.00944 | -0.005 | 87.175
8.5 | 0.827 | 0.00991 | -0.005 | 83.525
9 | 0.825 | 0.01043 | -0.006 | 79.093
9.5 | 0.815 | 0.01102 | -0.006 | 74.017
10 | 0.8 | 0.01164 | -0.007 | 68.744
10.5 | 0.779 | 0.0125 | -0.007 | 62.345
11 | 0.753 | 0.01352 | -0.008 | 55.748
11.5 | 0.725 | 0.01471 | -0.008 | 49.266
12 | 0.694 | 0.01615 | -0.008 | 42.94
12.5 | 0.661 | 0.01778 | -0.009 | 37.173
13 | 0.627 | 0.01985 | -0.009 | 31.583
13.5 | 0.593 | 0.02205 | -0.01 | 26.907

## 92. Re 7M Mach 0.10 (2)
BIGFOIL.COM POLAR EXPORT
eh2510
EH 2.5/10 |  |  |  | Cl Max: | 1.603 | at alpha= | 16 | deg
XFOIL ncrit=9 |  |  |  | L/D Max: | 144.234 | at alpha= | 5.5 | deg
Re: | 7000000 |  |  | Cd Min: | 0.24192 | at alpha= | -19.5 | deg
Mach: | 0.1 |  |  | Cl=0 at alpha= | -1.0767 | deg
|  |  |  | @ Cl=0.1, Cd= | 0.0057204
|  |  |  | @ Cl=0.4, Cd= | 0.0041005
|  |  |  | @ Cl=0.6, Cd= | 0.0043944
alpha (deg) | Cl | Cd | Cm | Cl/Cd
-19.5 | -0.7363 | 0.24192 | 0.0684 | -3.0436
-19 | -0.7185 | 0.23562 | 0.065 | -3.0494
-18.5 | -0.7033 | 0.22882 | 0.0615 | -3.0736
-17 | -1.3425 | 0.0472 | -0.0448 | -28.4428
-16.5 | -1.4004 | 0.03575 | -0.0475 | -39.172
-16 | -1.4399 | 0.0304 | -0.039 | -47.3651
-15.5 | -1.4442 | 0.02633 | -0.0325 | -54.85
-15 | -1.4202 | 0.02386 | -0.0286 | -59.5222
-14.5 | -1.396 | 0.02096 | -0.0247 | -66.6031
-14 | -1.3626 | 0.01878 | -0.0216 | -72.5559
-13.5 | -1.323 | 0.01711 | -0.019 | -77.3232
-13 | -1.2793 | 0.01581 | -0.0169 | -80.9171
-12.5 | -1.2333 | 0.01472 | -0.015 | -83.784
-12 | -1.1864 | 0.01368 | -0.0132 | -86.7251
-11.5 | -1.1397 | 0.01256 | -0.0114 | -90.7404
-11 | -1.0906 | 0.01175 | -0.0098 | -92.817
-10.5 | -1.0411 | 0.01113 | -0.0083 | -93.54
-10 | -0.9737 | 0.01078 | -0.0106 | -90.3247
-9.5 | -0.9224 | 0.01046 | -0.0094 | -88.1836
-9 | -0.8706 | 0.00997 | -0.0083 | -87.322
-8.5 | -0.8187 | 0.00934 | -0.0072 | -87.6552
-8 | -0.765 | 0.009 | -0.0065 | -85
-7.5 | -0.7108 | 0.0087 | -0.0058 | -81.7011
-7 | -0.6561 | 0.00845 | -0.0053 | -77.645
-6.5 | -0.6011 | 0.0082 | -0.0048 | -73.3049
-6 | -0.5455 | 0.00807 | -0.0044 | -67.596
-5.5 | -0.4918 | 0.00758 | -0.0037 | -64.8813
-5 | -0.4372 | 0.00726 | -0.0031 | -60.2204
-4.5 | -0.3821 | 0.007 | -0.0027 | -54.5857
-4 | -0.3266 | 0.00678 | -0.0023 | -48.1711
-3.5 | -0.2709 | 0.0066 | -0.002 | -41.0455
-3 | -0.2149 | 0.00647 | -0.0018 | -33.2148
-2.5 | -0.159 | 0.00633 | -0.0015 | -25.1185
-2 | -0.1029 | 0.00619 | -0.0013 | -16.6236
-1.5 | -0.0469 | 0.00607 | -0.0011 | -7.7265
-1 | 0.0085 | 0.00588 | -0.0009 | 1.4456
-0.5 | 0.0647 | 0.00579 | -0.0008 | 11.1744
0 | 0.1205 | 0.00568 | -0.0007 | 21.2148
0.5 | 0.176 | 0.00554 | -0.0005 | 31.769
1 | 0.2302 | 0.00527 | -0.0002 | 43.6812
1.5 | 0.2767 | 0.00429 | 0.0015 | 64.4988
2 | 0.3307 | 0.00413 | 0.0019 | 80.0726
2.5 | 0.3854 | 0.00409 | 0.0023 | 94.2298
3 | 0.4411 | 0.00413 | 0.0024 | 106.8039
3.5 | 0.4955 | 0.00417 | 0.0029 | 118.8249
4 | 0.551 | 0.00428 | 0.003 | 128.7383
4.5 | 0.6067 | 0.00441 | 0.0031 | 137.5737
5 | 0.6614 | 0.00463 | 0.0033 | 142.851
5.5 | 0.7154 | 0.00496 | 0.0036 | 144.2339
6 | 0.7712 | 0.00539 | 0.0033 | 143.0798
6.5 | 0.8326 | 0.00616 | 0.0015 | 135.1623
7 | 0.8905 | 0.00722 | 0.0003 | 123.338
7.5 | 0.947 | 0.00799 | -0.0004 | 118.5232
8 | 1.0081 | 0.00848 | -0.002 | 118.8797
8.5 | 1.0682 | 0.00899 | -0.0034 | 118.8209
9 | 1.1277 | 0.00955 | -0.0047 | 118.0838
9.5 | 1.1867 | 0.01012 | -0.006 | 117.2628
10 | 1.2316 | 0.0107 | -0.0042 | 115.1028
10.5 | 1.2754 | 0.01136 | -0.0024 | 112.2711
11 | 1.3188 | 0.01214 | -0.0005 | 108.6326
11.5 | 1.3646 | 0.01272 | 0.0008 | 107.2799
12 | 1.408 | 0.01349 | 0.0024 | 104.3736
12.5 | 1.4495 | 0.01435 | 0.0041 | 101.0105
13 | 1.4883 | 0.01533 | 0.0062 | 97.0841
13.5 | 1.5225 | 0.01652 | 0.0087 | 92.161
14 | 1.5513 | 0.01783 | 0.0118 | 87.005
14.5 | 1.5653 | 0.01957 | 0.0164 | 79.9847
15 | 1.5814 | 0.02207 | 0.0182 | 71.6538
15.5 | 1.5901 | 0.02608 | 0.0182 | 60.9701
16 | 1.603 | 0.03024 | 0.0172 | 53.0093
16.5 | 1.5885 | 0.03779 | 0.015 | 42.0349
17 | 1.5744 | 0.04541 | 0.0127 | 34.6708
17.5 | 1.5381 | 0.05588 | 0.0094 | 27.5251
18 | 1.5225 | 0.06422 | 0.0065 | 23.7076
18.5 | 1.4923 | 0.07493 | 0.0024 | 19.9159
19 | 1.4501 | 0.08779 | -0.0027 | 16.5178
19.5 | 1.439 | 0.09622 | -0.006 | 14.9553
20 | 1.3702 | 0.11419 | -0.0139 | 11.9993

## 93. Re 7M Mach 0.25 (1)
BIGFOIL.COM POLAR EXPORT
eh2510
EH 2.5/10 |  |  |  | Cl Max: | 0.776 | at alpha= | 7.5 | deg
JavaFoil+Calcfoil stall+Eppler ext transition |  |  |  | L/D Max: | 114.015 | at alpha= | 6.5 | deg
Re: | 7000000 |  |  | Cd Min: | 0.00384 | at alpha= | -0.5 | deg
Mach: | 0.25 |  |  | Cl=0 at alpha= | -0.89516 | deg
|  |  |  | @ Cl=0.1, Cd= | 0.027721
|  |  |  | @ Cl=0.4, Cd= | 0.02107
|  |  |  | @ Cl=0.6, Cd= | 0.02107
alpha (deg) | Cl | Cd | Cm | Cl/Cd
-13 | -0.07 | 0.07461 | 0.003 | -0.937
-12.5 | -0.106 | 0.07089 | 0.003 | -1.497
-12 | -0.204 | 0.06734 | 0.003 | -3.022
-11.5 | -0.264 | 0.06466 | 0.003 | -4.079
-11 | -0.316 | 0.06152 | 0.003 | -5.137
-10.5 | -0.362 | 0.05852 | 0.003 | -6.189
-10 | -0.402 | 0.05563 | 0.003 | -7.23
-9.5 | -0.436 | 0.05288 | 0.003 | -8.236
-9 | -0.461 | 0.05028 | 0.003 | -9.172
-8.5 | -0.48 | 0.06206 | 0.003 | -7.73
-8 | -0.489 | 0.05755 | 0.003 | -8.49
-7.5 | -0.489 | 0.05277 | 0.003 | -9.264
-7 | -0.481 | 0.04873 | 0.003 | -9.87
-6.5 | -0.466 | 0.04457 | 0.003 | -10.453
-6 | -0.439 | 0.03769 | 0.002 | -11.654
-5.5 | -0.409 | 0.03603 | 0.002 | -11.359
-5 | -0.374 | 0.03455 | 0.002 | -10.823
-4.5 | -0.334 | 0.03326 | 0.002 | -10.054
-4 | -0.364 | 0.00835 | 0.005 | -43.656
-3.5 | -0.309 | 0.00787 | 0.005 | -39.323
-3 | -0.252 | 0.00764 | 0.004 | -33.011
-2.5 | -0.194 | 0.00744 | 0.004 | -26.017
-2 | -0.107 | 0.02874 | 0.001 | -3.734
-1.5 | -0.073 | 0.00428 | 0.001 | -17.132
-1 | -0.013 | 0.00403 | 0.001 | -3.111
-0.5 | 0.049 | 0.00384 | 0.001 | 12.635
0 | 0.088 | 0.02811 | 0.001 | 3.129
0.5 | 0.137 | 0.02652 | 0.001 | 5.161
1 | 0.186 | 0.02664 | 0 | 6.972
1.5 | 0.235 | 0.02691 | 0 | 8.716
2 | 0.283 | 0.02734 | 0 | 10.351
2.5 | 0.33 | 0.02786 | 0 | 11.86
3 | 0.377 | 0.02863 | 0 | 13.156
3.5 | 0.421 | 0.02959 | 0 | 14.24
4 | 0.579 | 0.00648 | -0.001 | 89.334
4.5 | 0.628 | 0.00663 | -0.002 | 94.777
5 | 0.672 | 0.00684 | -0.002 | 98.347
5.5 | 0.709 | 0.00636 | -0.003 | 111.523
6 | 0.739 | 0.00652 | -0.003 | 113.383
6.5 | 0.761 | 0.00668 | -0.004 | 114.015
7 | 0.774 | 0.00898 | -0.004 | 86.202
7.5 | 0.776 | 0.00942 | -0.005 | 82.383
8 | 0.766 | 0.0099 | -0.005 | 77.4
8.5 | 0.745 | 0.01046 | -0.005 | 71.248
9 | 0.713 | 0.01109 | -0.006 | 64.29
9.5 | 0.67 | 0.01183 | -0.006 | 56.586
10 | 0.617 | 0.01277 | -0.007 | 48.291
10.5 | 0.555 | 0.01389 | -0.007 | 39.995
11 | 0.488 | 0.01528 | -0.008 | 31.942
11.5 | 0.415 | 0.01684 | -0.008 | 24.655
12 | 0.336 | 0.01881 | -0.009 | 17.863
12.5 | 0.246 | 0.02107 | -0.009 | 11.681

## 94. Re 7M Mach 0.25 (2)
BIGFOIL.COM POLAR EXPORT
eh2510
EH 2.5/10 |  |  |  | Cl Max: | 1.4643 | at alpha= | 13 | deg
XFOIL ncrit=9 |  |  |  | L/D Max: | 147.024 | at alpha= | 5.5 | deg
Re: | 7000000 |  |  | Cd Min: | 0.1939 | at alpha= | -16 | deg
Mach: | 0.25 |  |  | Cl=0 at alpha= | -1.0858 | deg
|  |  |  | @ Cl=0.1, Cd= | 0.0057633
|  |  |  | @ Cl=0.4, Cd= | 0.004151
|  |  |  | @ Cl=0.6, Cd= | 0.004422
alpha (deg) | Cl | Cd | Cm | Cl/Cd
-16 | -0.6428 | 0.1939 | 0.0462 | -3.3151
-15.5 | -0.6363 | 0.18424 | 0.043 | -3.4536
-15 | -0.626 | 0.17668 | 0.0401 | -3.5431
-14.5 | -0.6145 | 0.16953 | 0.0373 | -3.6247
-14 | -0.6089 | 0.16053 | 0.0341 | -3.7931
-13.5 | -0.6079 | 0.15019 | 0.0304 | -4.0475
-13 | -0.7379 | 0.10983 | 0.0115 | -6.7186
-12.5 | -0.8606 | 0.07857 | -0.0107 | -10.9533
-12 | -0.9563 | 0.05335 | -0.0365 | -17.925
-11.5 | -1.0521 | 0.03527 | -0.0331 | -29.8299
-11 | -1.0931 | 0.02139 | -0.0264 | -51.1033
-10 | -1.0141 | 0.01383 | -0.0204 | -73.3261
-9.5 | -0.9655 | 0.0122 | -0.0173 | -79.1393
-9 | -0.9093 | 0.01154 | -0.0153 | -78.7955
-8.5 | -0.8529 | 0.01087 | -0.0134 | -78.4637
-8 | -0.7968 | 0.01013 | -0.0117 | -78.6575
-7.5 | -0.7399 | 0.00952 | -0.0102 | -77.7206
-7 | -0.6823 | 0.00908 | -0.0089 | -75.1432
-6.5 | -0.6247 | 0.00866 | -0.0078 | -72.1363
-6 | -0.5664 | 0.00837 | -0.0069 | -67.6703
-5.5 | -0.5078 | 0.00818 | -0.0062 | -62.0782
-5 | -0.4523 | 0.00752 | -0.0049 | -60.1463
-4.5 | -0.3949 | 0.00719 | -0.0041 | -54.9235
-4 | -0.3372 | 0.00691 | -0.0035 | -48.7988
-3.5 | -0.2795 | 0.00669 | -0.0029 | -41.7788
-3 | -0.2214 | 0.00653 | -0.0024 | -33.9051
-2.5 | -0.1633 | 0.00639 | -0.0021 | -25.5556
-2 | -0.1054 | 0.00624 | -0.0017 | -16.891
-1.5 | -0.0473 | 0.00613 | -0.0015 | -7.7162
-1 | 0.0098 | 0.00592 | -0.0011 | 1.6554
-0.5 | 0.068 | 0.00583 | -0.0009 | 11.6638
0 | 0.1256 | 0.00571 | -0.0008 | 21.9965
0.5 | 0.183 | 0.00559 | -0.0006 | 32.737
1 | 0.239 | 0.00531 | -0.0002 | 45.0094
1.5 | 0.2863 | 0.00431 | 0.0016 | 66.4269
2 | 0.342 | 0.00417 | 0.0021 | 82.0144
2.5 | 0.3985 | 0.00415 | 0.0026 | 96.0241
3 | 0.456 | 0.00419 | 0.0028 | 108.8305
3.5 | 0.5126 | 0.00422 | 0.0032 | 121.4692
4 | 0.5701 | 0.00436 | 0.0034 | 130.7569
4.5 | 0.628 | 0.00448 | 0.0036 | 140.1786
5 | 0.6847 | 0.00472 | 0.0039 | 145.0636
5.5 | 0.741 | 0.00504 | 0.0043 | 147.0238
6 | 0.7988 | 0.00552 | 0.0043 | 144.7101
6.5 | 0.8617 | 0.0064 | 0.0028 | 134.6406
7 | 0.9219 | 0.00763 | 0.0017 | 120.8257
7.5 | 0.9819 | 0.00828 | 0.0011 | 118.587
8 | 1.0461 | 0.00881 | -0.0003 | 118.7401
8.5 | 1.1091 | 0.00945 | -0.0014 | 117.3651
9 | 1.172 | 0.01006 | -0.0024 | 116.501
9.5 | 1.2293 | 0.01075 | -0.0023 | 114.3535
10 | 1.2734 | 0.01156 | 0.0005 | 110.1557
10.5 | 1.3191 | 0.01234 | 0.003 | 106.8963
11 | 1.3636 | 0.01328 | 0.0055 | 102.6807
11.5 | 1.4052 | 0.01441 | 0.0083 | 97.5156
12 | 1.4395 | 0.01594 | 0.0119 | 90.3074
12.5 | 1.4629 | 0.01785 | 0.0166 | 81.9552
13 | 1.4643 | 0.02065 | 0.0222 | 70.9104
13.5 | 1.4581 | 0.02639 | 0.0221 | 55.252
14 | 1.4483 | 0.03382 | 0.0197 | 42.8238
14.5 | 1.4242 | 0.04299 | 0.0166 | 33.1286
15 | 1.4062 | 0.05146 | 0.014 | 27.3261
15.5 | 1.3699 | 0.06238 | 0.0101 | 21.9606
16 | 1.3521 | 0.07163 | 0.0066 | 18.8762
16.5 | 1.3103 | 0.08455 | 0.0013 | 15.4973
17 | 1.284 | 0.09576 | -0.0033 | 13.4085
17.5 | 1.2347 | 0.11086 | -0.01 | 11.1375
18 | 1.2186 | 0.12111 | -0.0145 | 10.0619

## 95. Re 7M Mach 0.50 (1)
BIGFOIL.COM POLAR EXPORT
eh2510
EH 2.5/10 |  |  |  | Cl Max: | 1.142 | at alpha= | 20 | deg
JavaFoil+Calcfoil stall+Eppler ext transition |  |  |  | L/D Max: | 98.086 | at alpha= | 4.5 | deg
Re: | 7000000 |  |  | Cd Min: | 0.00663 | at alpha= | 4.5 | deg
Mach: | 0.5 |  |  | Cl=0 at alpha= | -0.89815 | deg
|  |  |  | @ Cl=0.1, Cd= | 0.024834
|  |  |  | @ Cl=0.4, Cd= | 0.028333
|  |  |  | @ Cl=0.6, Cd= | 0.014452
alpha (deg) | Cl | Cd | Cm | Cl/Cd
-20 | -1.061 | 0.2272 | 0.007 | -4.67
-19.5 | -1.034 | 0.22611 | 0.007 | -4.571
-19 | -1.006 | 0.22261 | 0.007 | -4.519
-18.5 | -0.979 | 0.21391 | 0.007 | -4.575
-18 | -0.951 | 0.21333 | 0.007 | -4.458
-17.5 | -0.923 | 0.20773 | 0.007 | -4.446
-17 | -0.895 | 0.18963 | 0.007 | -4.722
-16.5 | -0.867 | 0.18366 | 0.007 | -4.72
-16 | -0.838 | 0.18147 | 0.007 | -4.618
-15.5 | -0.81 | 0.18022 | 0.006 | -4.493
-15 | -0.782 | 0.16774 | 0.006 | -4.661
-14.5 | -0.754 | 0.16475 | 0.006 | -4.579
-14 | -0.727 | 0.16233 | 0.006 | -4.477
-13.5 | -0.699 | 0.15553 | 0.006 | -4.492
-13 | -0.664 | 0.07469 | 0.004 | -8.895
-12.5 | -0.637 | 0.07093 | 0.004 | -8.982
-12 | -0.61 | 0.06734 | 0.004 | -9.054
-11.5 | -0.582 | 0.06464 | 0.004 | -9.008
-11 | -0.555 | 0.06144 | 0.004 | -9.03
-10.5 | -0.527 | 0.05843 | 0.003 | -9.024
-10 | -0.5 | 0.05557 | 0.003 | -8.994
-9.5 | -0.472 | 0.0528 | 0.003 | -8.944
-9 | -0.445 | 0.05022 | 0.003 | -8.856
-8.5 | -0.417 | 0.04775 | 0.003 | -8.738
-8 | -0.39 | 0.04543 | 0.003 | -8.578
-7.5 | -0.364 | 0.05751 | 0.004 | -6.336
-7 | -0.337 | 0.05106 | 0.004 | -6.601
-6.5 | -0.31 | 0.04646 | 0.004 | -6.67
-6 | -0.28 | 0.03765 | 0.002 | -7.424
-5.5 | -0.252 | 0.03604 | 0.002 | -6.993
-5 | -0.283 | 0.03452 | 0.002 | -8.188
-4.5 | -0.33 | 0.03322 | 0.002 | -9.94
-4 | -0.307 | 0.03205 | 0.002 | -9.571
-3.5 | -0.334 | 0.0084 | 0.005 | -39.795
-3 | -0.277 | 0.00808 | 0.005 | -34.234
-2.5 | -0.214 | 0.00779 | 0.004 | -27.507
-2 | -0.149 | 0.00756 | 0.004 | -19.68
-1.5 | -0.066 | 0.02839 | 0.001 | -2.311
-1 | -0.011 | 0.02811 | 0.001 | -0.4
-0.5 | 0.043 | 0.028 | 0.001 | 1.554
0 | 0.098 | 0.02477 | 0 | 3.969
0.5 | 0.153 | 0.02654 | 0.001 | 5.763
1 | 0.208 | 0.02664 | 0 | 7.79
1.5 | 0.262 | 0.0269 | 0 | 9.74
2 | 0.316 | 0.02732 | 0 | 11.564
2.5 | 0.368 | 0.02784 | 0 | 13.221
3 | 0.418 | 0.02861 | 0 | 14.602
3.5 | 0.463 | 0.02957 | 0 | 15.658
4 | 0.625 | 0.00709 | -0.001 | 88.221
4.5 | 0.651 | 0.00663 | -0.002 | 98.086
5 | 0.627 | 0.00859 | -0.002 | 73.031
5.5 | 0.428 | 0.00904 | -0.003 | 47.378
6 | 0.461 | 0.0096 | -0.003 | 47.975
6.5 | 0.492 | 0.01024 | -0.004 | 48.043
7 | 0.522 | 0.01101 | -0.004 | 47.459
7.5 | 0.551 | 0.01197 | -0.005 | 46.036
8 | 0.578 | 0.01323 | -0.005 | 43.724
8.5 | 0.605 | 0.01473 | -0.006 | 41.079
9 | 0.631 | 0.01659 | -0.006 | 38.045
9.5 | 0.656 | 0.01893 | -0.007 | 34.655
10 | 0.683 | 0.02073 | -0.007 | 32.93
10.5 | 0.706 | 0.02402 | -0.008 | 29.411
11 | 0.729 | 0.02802 | -0.008 | 26.036
11.5 | 0.747 | 0.03593 | -0.008 | 20.786
12 | 0.764 | 0.04487 | -0.009 | 17.021
12.5 | 0.781 | 0.05414 | -0.009 | 14.426
13 | 0.798 | 0.06405 | -0.009 | 12.464
13.5 | 0.81 | 0.07931 | -0.009 | 10.213
14 | 0.795 | 0.12041 | -0.007 | 6.602
14.5 | 0.82 | 0.1329 | -0.007 | 6.174
15 | 0.85 | 0.13987 | -0.008 | 6.076
15.5 | 0.874 | 0.1547 | -0.008 | 5.65
16 | 0.902 | 0.1586 | -0.009 | 5.687
16.5 | 0.931 | 0.16601 | -0.01 | 5.605
17 | 0.953 | 0.18775 | -0.01 | 5.075
17.5 | 0.981 | 0.19198 | -0.01 | 5.109
18 | 1.008 | 0.1937 | -0.011 | 5.206
18.5 | 1.036 | 0.19949 | -0.012 | 5.196
19 | 1.062 | 0.21372 | -0.012 | 4.967
19.5 | 1.108 | 0.13348 | -0.014 | 8.303
20 | 1.142 | 0.13217 | -0.015 | 8.64

## 96. Re 7M Mach 0.50 (2)
BIGFOIL.COM POLAR EXPORT
eh2510
EH 2.5/10 |  |  |  | Cl Max: | 1.2984 | at alpha= | 9 | deg
XFOIL ncrit=9 |  |  |  | L/D Max: | 157.578 | at alpha= | 5.5 | deg
Re: | 7000000 |  |  | Cd Min: | 0.22756 | at alpha= | -17 | deg
Mach: | 0.5 |  |  | Cl=0 at alpha= | -1.1325 | deg
|  |  |  | @ Cl=0.1, Cd= | 0.0059666
|  |  |  | @ Cl=0.4, Cd= | 0.0043419
|  |  |  | @ Cl=0.6, Cd= | 0.0045509
alpha (deg) | Cl | Cd | Cm | Cl/Cd
-17 | -0.7077 | 0.22756 | 0.0622 | -3.1099
-16.5 | -0.6862 | 0.22005 | 0.0579 | -3.1184
-15 | -0.6272 | 0.19444 | 0.0455 | -3.2257
-14.5 | -0.6102 | 0.1856 | 0.0416 | -3.2877
-14 | -0.5951 | 0.17684 | 0.038 | -3.3652
-13.5 | -0.5811 | 0.16825 | 0.0346 | -3.4538
-13 | -0.5632 | 0.16178 | 0.032 | -3.4813
-12.5 | -0.5532 | 0.15286 | 0.029 | -3.619
-12 | -0.5087 | 0.13963 | 0.0141 | -3.6432
-11.5 | -0.4934 | 0.13036 | 0.0084 | -3.7849
-11 | -0.483 | 0.12153 | 0.0042 | -3.9743
-10.5 | -0.4736 | 0.11276 | -0.0002 | -4.2001
-10 | -0.4682 | 0.10349 | -0.0049 | -4.5241
-9.5 | -0.4583 | 0.09562 | -0.009 | -4.7929
-9 | -0.4491 | 0.08808 | -0.0128 | -5.0988
-8.5 | -0.4576 | 0.07794 | -0.0183 | -5.8712
-8 | -0.4668 | 0.06871 | -0.0238 | -6.7938
-7.5 | -0.4845 | 0.06013 | -0.0307 | -8.0575
-7 | -0.5132 | 0.05234 | -0.0308 | -9.8051
-6.5 | -0.5202 | 0.04372 | -0.0309 | -11.8984
-6 | -0.5217 | 0.03376 | -0.029 | -15.4532
-5 | -0.4951 | 0.01421 | -0.0187 | -34.8417
-4.5 | -0.4464 | 0.00972 | -0.0139 | -45.9259
-4 | -0.3825 | 0.00822 | -0.0107 | -46.5328
-3.5 | -0.316 | 0.0075 | -0.0083 | -42.1333
-3 | -0.2495 | 0.007 | -0.0064 | -35.6429
-2.5 | -0.1826 | 0.00668 | -0.0049 | -27.3353
-2 | -0.1156 | 0.00647 | -0.0038 | -17.8671
-1.5 | -0.0488 | 0.0063 | -0.0029 | -7.746
-1 | 0.0176 | 0.00618 | -0.0023 | 2.8479
-0.5 | 0.0831 | 0.006 | -0.0016 | 13.85
0 | 0.1489 | 0.00587 | -0.0012 | 25.3663
0.5 | 0.2147 | 0.00578 | -0.0008 | 37.1453
1 | 0.2788 | 0.00556 | -0.0002 | 50.1439
1.5 | 0.331 | 0.0045 | 0.0022 | 73.5556
2 | 0.3938 | 0.00434 | 0.0032 | 90.7373
2.5 | 0.4589 | 0.00436 | 0.0038 | 105.2523
3 | 0.5248 | 0.00444 | 0.0044 | 118.1982
3.5 | 0.5906 | 0.00453 | 0.0051 | 130.3753
4 | 0.658 | 0.00468 | 0.0056 | 140.5983
4.5 | 0.7254 | 0.00487 | 0.0063 | 148.9528
5 | 0.7926 | 0.00512 | 0.0072 | 154.8047
5.5 | 0.8588 | 0.00545 | 0.0085 | 157.578
6 | 0.9251 | 0.00611 | 0.0098 | 151.4075
6.5 | 0.9956 | 0.00771 | 0.0094 | 129.131
7 | 1.0704 | 0.009 | 0.0089 | 118.9333
7.5 | 1.145 | 0.00982 | 0.0095 | 116.5988
8 | 1.2227 | 0.01089 | 0.0099 | 112.2773
8.5 | 1.2869 | 0.01288 | 0.0123 | 99.9146
9 | 1.2984 | 0.01577 | 0.0217 | 82.3335
9.5 | 1.2755 | 0.02064 | 0.0288 | 61.7975
10 | 1.2502 | 0.03031 | 0.025 | 41.2471
10.5 | 1.2155 | 0.04015 | 0.0224 | 30.274
11 | 1.1836 | 0.04966 | 0.0199 | 23.8341
11.5 | 1.1478 | 0.05994 | 0.0167 | 19.1491
12 | 1.1176 | 0.07052 | 0.0127 | 15.848
12.5 | 1.0887 | 0.08164 | 0.008 | 13.3354
13 | 1.0581 | 0.0935 | 0.0027 | 11.3166
13.5 | 1.0289 | 0.10581 | -0.0031 | 9.724
14 | 1.0034 | 0.11822 | -0.0091 | 8.4876

## 97. Re 8M Mach 0.00 (1)
BIGFOIL.COM POLAR EXPORT
eh2510
EH 2.5/10 |  |  |  | Cl Max: | 0.838 | at alpha= | 9 | deg
JavaFoil+Calcfoil stall+Eppler ext transition |  |  |  | L/D Max: | 122.609 | at alpha= | 7 | deg
Re: | 8000000 |  |  | Cd Min: | 0.00376 | at alpha= | -0.5 | deg
Mach: | 0 |  |  | Cl=0 at alpha= | -0.89831 | deg
|  |  |  | @ Cl=0.1, Cd= | 0.006967
|  |  |  | @ Cl=0.4, Cd= | 0.029384
|  |  |  | @ Cl=0.6, Cd= | 0.0063349
alpha (deg) | Cl | Cd | Cm | Cl/Cd
-14.5 | -0.416 | 0.08656 | 0.003 | -4.808
-14 | -0.437 | 0.08247 | 0.003 | -5.301
-13.5 | -0.458 | 0.07843 | 0.003 | -5.843
-13 | -0.479 | 0.07457 | 0.003 | -6.423
-12.5 | -0.499 | 0.07089 | 0.003 | -7.035
-12 | -0.516 | 0.06806 | 0.003 | -7.582
-11.5 | -0.529 | 0.06472 | 0.003 | -8.18
-11 | -0.541 | 0.0616 | 0.003 | -8.775
-10.5 | -0.549 | 0.05858 | 0.003 | -9.372
-10 | -0.554 | 0.0557 | 0.003 | -9.947
-9.5 | -0.555 | 0.05294 | 0.003 | -10.492
-9 | -0.554 | 0.06293 | 0.003 | -8.803
-8.5 | -0.547 | 0.05808 | 0.003 | -9.418
-8 | -0.536 | 0.05371 | 0.003 | -9.972
-7.5 | -0.52 | 0.04914 | 0.003 | -10.585
-7 | -0.5 | 0.04511 | 0.003 | -11.085
-6.5 | -0.477 | 0.04096 | 0.004 | -11.634
-6 | -0.439 | 0.03766 | 0.002 | -11.67
-5.5 | -0.405 | 0.03604 | 0.002 | -11.247
-5 | -0.368 | 0.03454 | 0.002 | -10.647
-4.5 | -0.327 | 0.03322 | 0.002 | -9.853
-4 | -0.356 | 0.00805 | 0.005 | -44.189
-3.5 | -0.301 | 0.00763 | 0.004 | -39.464
-3 | -0.245 | 0.00744 | 0.004 | -32.933
-2.5 | -0.188 | 0.00724 | 0.004 | -25.932
-2 | -0.13 | 0.00439 | 0.001 | -29.561
-1.5 | -0.071 | 0.00415 | 0.001 | -17.135
-1 | -0.012 | 0.00396 | 0.001 | -3.072
-0.5 | 0.047 | 0.00376 | 0.001 | 12.514
0 | 0.106 | 0.00733 | 0.002 | 14.518
0.5 | 0.133 | 0.02653 | 0 | 4.996
1 | 0.18 | 0.02667 | 0 | 6.746
1.5 | 0.227 | 0.02694 | 0 | 8.431
2 | 0.274 | 0.02736 | 0 | 10.018
2.5 | 0.32 | 0.02795 | 0 | 11.457
3 | 0.365 | 0.02862 | 0 | 12.765
3.5 | 0.409 | 0.02958 | 0 | 13.833
4 | 0.564 | 0.00621 | -0.001 | 90.792
4.5 | 0.613 | 0.00638 | -0.002 | 96.108
5 | 0.66 | 0.0065 | -0.002 | 101.43
5.5 | 0.702 | 0.00669 | -0.003 | 104.96
6 | 0.738 | 0.0062 | -0.003 | 118.943
6.5 | 0.77 | 0.00633 | -0.003 | 121.581
7 | 0.796 | 0.00649 | -0.004 | 122.609
7.5 | 0.816 | 0.00876 | -0.004 | 93.184
8 | 0.83 | 0.00915 | -0.005 | 90.714
8.5 | 0.837 | 0.00959 | -0.005 | 87.341
9 | 0.838 | 0.01008 | -0.006 | 83.131
9.5 | 0.833 | 0.01062 | -0.006 | 78.466
10 | 0.822 | 0.0112 | -0.007 | 73.379
10.5 | 0.806 | 0.01194 | -0.007 | 67.519
11 | 0.785 | 0.01283 | -0.008 | 61.169
11.5 | 0.761 | 0.01385 | -0.008 | 54.944
12 | 0.734 | 0.01521 | -0.008 | 48.243
12.5 | 0.705 | 0.01661 | -0.009 | 42.477
13 | 0.675 | 0.01851 | -0.009 | 36.474
13.5 | 0.645 | 0.02053 | -0.01 | 31.407
14 | 0.614 | 0.02285 | -0.01 | 26.892

## 98. Re 8M Mach 0.00 (2)
BIGFOIL.COM POLAR EXPORT
eh2510
EH 2.5/10 |  |  |  | Cl Max: | 1.6335 | at alpha= | 16 | deg
XFOIL ncrit=9 |  |  |  | L/D Max: | 145.501 | at alpha= | 5.5 | deg
Re: | 8000000 |  |  | Cd Min: | 0.10046 | at alpha= | 20 | deg
Mach: | 0 |  |  | Cl=0 at alpha= | -1.0707 | deg
|  |  |  | @ Cl=0.1, Cd= | 0.0056186
|  |  |  | @ Cl=0.4, Cd= | 0.0040658
|  |  |  | @ Cl=0.6, Cd= | 0.0043117
alpha (deg) | Cl | Cd | Cm | Cl/Cd
-18 | -1.456 | 0.04114 | -0.0463 | -35.3913
-17.5 | -1.5037 | 0.03215 | -0.0454 | -46.7714
-17 | -1.5043 | 0.02959 | -0.04 | -50.8381
-16.5 | -1.5103 | 0.02664 | -0.0325 | -56.6929
-16 | -1.4957 | 0.02379 | -0.0279 | -62.871
-15.5 | -1.473 | 0.02118 | -0.024 | -69.5467
-15 | -1.4364 | 0.01975 | -0.0216 | -72.7291
-14.5 | -1.4041 | 0.0176 | -0.0186 | -79.7784
-14 | -1.3639 | 0.0162 | -0.0164 | -84.1914
-13.5 | -1.32 | 0.01513 | -0.0147 | -87.2439
-13 | -1.2745 | 0.01418 | -0.0131 | -89.8801
-12.5 | -1.2274 | 0.01338 | -0.0117 | -91.7339
-12 | -1.1813 | 0.01236 | -0.0101 | -95.5744
-11.5 | -1.1334 | 0.01157 | -0.0087 | -97.9602
-11 | -1.0843 | 0.01093 | -0.0075 | -99.204
-10.5 | -1.0185 | 0.01053 | -0.0098 | -96.7236
-10 | -0.9694 | 0.01022 | -0.0085 | -94.8532
-9.5 | -0.9179 | 0.00991 | -0.0076 | -92.6236
-9 | -0.8661 | 0.00949 | -0.0068 | -91.2645
-8.5 | -0.8145 | 0.00893 | -0.0059 | -91.2094
-8 | -0.7614 | 0.00859 | -0.0053 | -88.638
-7.5 | -0.7077 | 0.00831 | -0.0048 | -85.1625
-7 | -0.6533 | 0.0081 | -0.0043 | -80.6543
-6.5 | -0.5988 | 0.00788 | -0.004 | -75.9898
-5.5 | -0.4896 | 0.00742 | -0.0032 | -65.9838
-5 | -0.4355 | 0.00706 | -0.0027 | -61.6856
-4.5 | -0.3807 | 0.0068 | -0.0023 | -55.9853
-4 | -0.3256 | 0.0066 | -0.002 | -49.3333
-3.5 | -0.2703 | 0.00644 | -0.0017 | -41.972
-3 | -0.2146 | 0.00633 | -0.0015 | -33.9021
-2.5 | -0.1588 | 0.00621 | -0.0014 | -25.5717
-2 | -0.1031 | 0.00608 | -0.0012 | -16.9572
-1.5 | -0.0474 | 0.00597 | -0.001 | -7.9397
-1 | 0.0078 | 0.00578 | -0.0008 | 1.3495
-0.5 | 0.0639 | 0.00569 | -0.0007 | 11.2302
0 | 0.1195 | 0.00558 | -0.0006 | 21.4158
0.5 | 0.175 | 0.00547 | -0.0005 | 31.9927
1 | 0.2295 | 0.00525 | -0.0003 | 43.7143
1.5 | 0.2781 | 0.00446 | 0.0009 | 62.3543
2 | 0.3303 | 0.00416 | 0.0016 | 79.399
2.5 | 0.3838 | 0.00406 | 0.0021 | 94.532
3 | 0.4393 | 0.00408 | 0.0022 | 107.6716
3.5 | 0.4937 | 0.00412 | 0.0025 | 119.8301
4 | 0.5487 | 0.00421 | 0.0027 | 130.3325
4.5 | 0.6042 | 0.00432 | 0.0027 | 139.8611
5 | 0.6583 | 0.00455 | 0.0029 | 144.6813
5.5 | 0.7115 | 0.00489 | 0.0032 | 145.501
6 | 0.7652 | 0.00534 | 0.0034 | 143.2959
6.5 | 0.8226 | 0.00609 | 0.0024 | 135.0739
7 | 0.8829 | 0.00703 | 0.0005 | 125.5903
7.5 | 0.9378 | 0.00776 | 0.0001 | 120.8505
8 | 0.9984 | 0.00821 | -0.0015 | 121.6078
8.5 | 1.058 | 0.00869 | -0.003 | 121.7491
9 | 1.1168 | 0.00922 | -0.0043 | 121.128
9.5 | 1.1751 | 0.00977 | -0.0056 | 120.2764
10 | 1.2269 | 0.01034 | -0.0055 | 118.6557
10.5 | 1.2705 | 0.01095 | -0.0037 | 116.0274
11 | 1.3144 | 0.0116 | -0.0021 | 113.3103
11.5 | 1.3601 | 0.01214 | -0.001 | 112.0346
12 | 1.4043 | 0.01282 | 0.0003 | 109.5398
12.5 | 1.4472 | 0.01356 | 0.0017 | 106.7257
13 | 1.4882 | 0.01439 | 0.0033 | 103.419
13.5 | 1.5249 | 0.01546 | 0.0054 | 98.6352
14 | 1.5596 | 0.01655 | 0.0076 | 94.2356
14.5 | 1.5845 | 0.01792 | 0.0112 | 88.4208
15 | 1.6014 | 0.01956 | 0.015 | 81.8712
15.5 | 1.6138 | 0.02228 | 0.0168 | 72.4327
16 | 1.6335 | 0.02507 | 0.0169 | 65.1576
16.5 | 1.6273 | 0.03117 | 0.0156 | 52.2073
17 | 1.6225 | 0.03747 | 0.0138 | 43.3013
17.5 | 1.5986 | 0.04619 | 0.0112 | 34.6092
18 | 1.5856 | 0.05364 | 0.0089 | 29.56
18.5 | 1.5618 | 0.06289 | 0.0058 | 24.8338
19 | 1.5192 | 0.07531 | 0.0011 | 20.1726
19.5 | 1.512 | 0.08281 | -0.0018 | 18.2587
20 | 1.4412 | 0.10046 | -0.0091 | 14.346

## 99. Re 8M Mach 0.10 (1)
BIGFOIL.COM POLAR EXPORT
eh2510
EH 2.5/10 |  |  |  | Cl Max: | 0.828 | at alpha= | 8.5 | deg
JavaFoil+Calcfoil stall+Eppler ext transition |  |  |  | L/D Max: | 121.885 | at alpha= | 7 | deg
Re: | 8000000 |  |  | Cd Min: | 0.00374 | at alpha= | -0.5 | deg
Mach: | 0.1 |  |  | Cl=0 at alpha= | -0.89831 | deg
|  |  |  | @ Cl=0.1, Cd= | 0.00692
|  |  |  | @ Cl=0.4, Cd= | 0.029333
|  |  |  | @ Cl=0.6, Cd= | 0.02122
alpha (deg) | Cl | Cd | Cm | Cl/Cd
-14 | -0.395 | 0.08248 | 0.003 | -4.794
-13.5 | -0.419 | 0.07844 | 0.003 | -5.346
-13 | -0.443 | 0.07457 | 0.003 | -5.942
-12.5 | -0.466 | 0.07089 | 0.003 | -6.578
-12 | -0.487 | 0.06805 | 0.003 | -7.158
-11.5 | -0.504 | 0.06472 | 0.003 | -7.787
-11 | -0.519 | 0.0616 | 0.003 | -8.42
-10.5 | -0.53 | 0.05858 | 0.003 | -9.055
-10 | -0.539 | 0.0557 | 0.003 | -9.674
-9.5 | -0.543 | 0.05293 | 0.003 | -10.265
-9 | -0.545 | 0.06368 | 0.003 | -8.553
-8.5 | -0.54 | 0.0586 | 0.003 | -9.217
-8 | -0.531 | 0.05418 | 0.003 | -9.797
-7.5 | -0.517 | 0.04967 | 0.003 | -10.407
-7 | -0.498 | 0.04568 | 0.003 | -10.905
-6.5 | -0.475 | 0.04179 | 0.003 | -11.364
-6 | -0.44 | 0.03766 | 0.002 | -11.681
-5.5 | -0.406 | 0.03603 | 0.002 | -11.273
-5 | -0.369 | 0.03454 | 0.002 | -10.679
-4.5 | -0.328 | 0.03322 | 0.002 | -9.888
-4 | -0.357 | 0.00808 | 0.005 | -44.18
-3.5 | -0.302 | 0.00764 | 0.004 | -39.569
-3 | -0.246 | 0.00744 | 0.004 | -33.081
-2.5 | -0.189 | 0.00726 | 0.004 | -25.998
-2 | -0.13 | 0.00438 | 0.001 | -29.742
-1.5 | -0.071 | 0.00416 | 0.001 | -17.181
-1 | -0.012 | 0.00396 | 0.001 | -3.083
-0.5 | 0.047 | 0.00374 | 0.001 | 12.628
0 | 0.107 | 0.00734 | 0.002 | 14.565
0.5 | 0.133 | 0.02653 | 0 | 5.021
1 | 0.181 | 0.02667 | 0 | 6.779
1.5 | 0.228 | 0.02694 | 0 | 8.473
2 | 0.275 | 0.02736 | 0 | 10.067
2.5 | 0.322 | 0.02795 | 0 | 11.513
3 | 0.367 | 0.02862 | 0 | 12.827
3.5 | 0.411 | 0.02957 | 0 | 13.9
4 | 0.566 | 0.00624 | -0.001 | 90.732
4.5 | 0.616 | 0.00641 | -0.002 | 96.06
5 | 0.662 | 0.00654 | -0.002 | 101.109
5.5 | 0.704 | 0.00674 | -0.003 | 104.443
6 | 0.739 | 0.00623 | -0.003 | 118.617
6.5 | 0.769 | 0.00636 | -0.003 | 121.007
7 | 0.794 | 0.00652 | -0.004 | 121.885
7.5 | 0.812 | 0.00884 | -0.004 | 91.866
8 | 0.824 | 0.00921 | -0.005 | 89.378
8.5 | 0.828 | 0.00967 | -0.005 | 85.585
9 | 0.825 | 0.01018 | -0.006 | 81.069
9.5 | 0.816 | 0.01074 | -0.006 | 75.998
10 | 0.801 | 0.01136 | -0.007 | 70.532
10.5 | 0.78 | 0.01214 | -0.007 | 64.294
11 | 0.755 | 0.01309 | -0.008 | 57.673
11.5 | 0.726 | 0.01423 | -0.008 | 51.032
12 | 0.695 | 0.01559 | -0.008 | 44.593
12.5 | 0.662 | 0.01714 | -0.009 | 38.658
13 | 0.629 | 0.0191 | -0.009 | 32.917
13.5 | 0.595 | 0.02122 | -0.01 | 28.026

## 100. Re 8M Mach 0.10 (2)
BIGFOIL.COM POLAR EXPORT
eh2510
EH 2.5/10 |  |  |  | Cl Max: | 1.6205 | at alpha= | 16 | deg
XFOIL ncrit=9 |  |  |  | L/D Max: | 145.845 | at alpha= | 5.5 | deg
Re: | 8000000 |  |  | Cd Min: | 0.11122 | at alpha= | 20 | deg
Mach: | 0.1 |  |  | Cl=0 at alpha= | -1.073 | deg
|  |  |  | @ Cl=0.1, Cd= | 0.00563
|  |  |  | @ Cl=0.4, Cd= | 0.0040699
|  |  |  | @ Cl=0.6, Cd= | 0.0043241
alpha (deg) | Cl | Cd | Cm | Cl/Cd
-17 | -1.367 | 0.04452 | -0.0459 | -30.7053
-16.5 | -1.4134 | 0.03477 | -0.0469 | -40.65
-16 | -1.4526 | 0.02963 | -0.0377 | -49.0246
-15.5 | -1.4524 | 0.02556 | -0.0318 | -56.8232
-15 | -1.4268 | 0.02319 | -0.0281 | -61.5265
-14.5 | -1.4009 | 0.02042 | -0.0242 | -68.6043
-14 | -1.367 | 0.01824 | -0.0211 | -74.9452
-13.5 | -1.3282 | 0.01646 | -0.0184 | -80.6926
-13 | -1.2839 | 0.01522 | -0.0163 | -84.3561
-12.5 | -1.2381 | 0.01409 | -0.0144 | -87.8708
-12 | -1.1903 | 0.01315 | -0.0127 | -90.5171
-11.5 | -1.1427 | 0.01216 | -0.011 | -93.972
-11 | -1.0939 | 0.01132 | -0.0093 | -96.6343
-10.5 | -1.0279 | 0.0108 | -0.0114 | -95.1759
-10 | -0.9781 | 0.01044 | -0.0098 | -93.6877
-9.5 | -0.926 | 0.01009 | -0.0088 | -91.774
-9 | -0.8728 | 0.00974 | -0.0079 | -89.6099
-8.5 | -0.8208 | 0.00912 | -0.0069 | -90
-8 | -0.7673 | 0.00871 | -0.0061 | -88.0941
-7.5 | -0.7131 | 0.0084 | -0.0054 | -84.8929
-7 | -0.6582 | 0.00816 | -0.0049 | -80.6618
-6.5 | -0.6031 | 0.00792 | -0.0044 | -76.149
-6 | -0.5474 | 0.00779 | -0.0041 | -70.2696
-5.5 | -0.4924 | 0.00752 | -0.0036 | -65.4787
-5 | -0.4382 | 0.0071 | -0.003 | -61.7183
-4.5 | -0.3831 | 0.00683 | -0.0025 | -56.0908
-4 | -0.3276 | 0.00662 | -0.0021 | -49.4864
-3.5 | -0.2719 | 0.00646 | -0.0018 | -42.0898
-3 | -0.2158 | 0.00634 | -0.0016 | -34.0379
-2 | -0.1035 | 0.00609 | -0.0012 | -16.9951
-1.5 | -0.0474 | 0.00598 | -0.0011 | -7.9264
-1 | 0.0081 | 0.00579 | -0.0008 | 1.399
-0.5 | 0.0645 | 0.0057 | -0.0008 | 11.3158
0 | 0.1203 | 0.00559 | -0.0006 | 21.5206
0.5 | 0.1762 | 0.00547 | -0.0005 | 32.2121
1 | 0.231 | 0.00526 | -0.0003 | 43.9163
1.5 | 0.2798 | 0.00446 | 0.0009 | 62.7354
2 | 0.3323 | 0.00416 | 0.0016 | 79.8798
2.5 | 0.3862 | 0.00406 | 0.0021 | 95.1232
3 | 0.442 | 0.0041 | 0.0022 | 107.8049
3.5 | 0.4968 | 0.00414 | 0.0025 | 120
4 | 0.5522 | 0.00423 | 0.0027 | 130.5437
4.5 | 0.6081 | 0.00434 | 0.0028 | 140.1152
5 | 0.6626 | 0.00457 | 0.003 | 144.9891
5.5 | 0.7161 | 0.00491 | 0.0034 | 145.8452
6 | 0.77 | 0.00537 | 0.0036 | 143.3892
6.5 | 0.8279 | 0.00611 | 0.0026 | 135.4992
7 | 0.8882 | 0.00718 | 0.0008 | 123.7047
7.5 | 0.944 | 0.00781 | 0.0004 | 120.8707
8 | 1.0052 | 0.00827 | -0.0012 | 121.5478
8.5 | 1.0653 | 0.00877 | -0.0026 | 121.4709
9 | 1.1248 | 0.0093 | -0.0039 | 120.9462
9.5 | 1.1836 | 0.00987 | -0.0052 | 119.9189
10 | 1.2348 | 0.01046 | -0.0048 | 118.0497
10.5 | 1.2785 | 0.01113 | -0.0028 | 114.8697
11 | 1.3233 | 0.01175 | -0.0012 | 112.6213
11.5 | 1.3693 | 0.01232 | 0.0001 | 111.1445
12 | 1.4134 | 0.01306 | 0.0016 | 108.2236
12.5 | 1.4559 | 0.01387 | 0.0032 | 104.9676
13 | 1.4958 | 0.01481 | 0.0051 | 100.9993
13.5 | 1.531 | 0.016 | 0.0076 | 95.6875
14 | 1.5634 | 0.01722 | 0.0102 | 90.7898
14.5 | 1.5793 | 0.01883 | 0.015 | 83.8715
15 | 1.5945 | 0.02111 | 0.0176 | 75.5329
15.5 | 1.6037 | 0.0248 | 0.0181 | 64.6653
16 | 1.6205 | 0.0284 | 0.0174 | 57.0599
16.5 | 1.6046 | 0.036 | 0.0153 | 44.5722
17 | 1.5917 | 0.04344 | 0.0131 | 36.6413
17.5 | 1.5589 | 0.0534 | 0.01 | 29.1929
18 | 1.5421 | 0.06173 | 0.0072 | 24.9814
18.5 | 1.5144 | 0.07198 | 0.0034 | 21.0392
19 | 1.4702 | 0.08501 | -0.0017 | 17.2944
19.5 | 1.4604 | 0.09326 | -0.005 | 15.6594
20 | 1.3905 | 0.11122 | -0.0128 | 12.5022

## 101. Re 8M Mach 0.25 (1)
BIGFOIL.COM POLAR EXPORT
eh2510
EH 2.5/10 |  |  |  | Cl Max: | 0.776 | at alpha= | 7.5 | deg
JavaFoil+Calcfoil stall+Eppler ext transition |  |  |  | L/D Max: | 116.588 | at alpha= | 6.5 | deg
Re: | 8000000 |  |  | Cd Min: | 0.00376 | at alpha= | -0.5 | deg
Mach: | 0.25 |  |  | Cl=0 at alpha= | -0.89516 | deg
|  |  |  | @ Cl=0.1, Cd= | 0.027718
|  |  |  | @ Cl=0.4, Cd= | 0.02029
|  |  |  | @ Cl=0.6, Cd= | 0.02029
alpha (deg) | Cl | Cd | Cm | Cl/Cd
-13 | -0.07 | 0.0746 | 0.003 | -0.937
-12.5 | -0.106 | 0.07088 | 0.003 | -1.497
-12 | -0.204 | 0.06805 | 0.003 | -2.991
-11.5 | -0.264 | 0.06474 | 0.003 | -4.074
-11 | -0.316 | 0.06158 | 0.003 | -5.131
-10.5 | -0.362 | 0.05857 | 0.003 | -6.183
-10 | -0.402 | 0.05567 | 0.003 | -7.226
-9.5 | -0.436 | 0.05291 | 0.003 | -8.231
-9 | -0.462 | 0.06652 | 0.003 | -6.95
-8.5 | -0.48 | 0.06157 | 0.003 | -7.792
-8 | -0.489 | 0.05708 | 0.003 | -8.56
-7.5 | -0.489 | 0.05263 | 0.003 | -9.291
-7 | -0.481 | 0.04839 | 0.003 | -9.942
-6.5 | -0.466 | 0.04428 | 0.003 | -10.526
-6 | -0.439 | 0.03766 | 0.002 | -11.664
-5.5 | -0.409 | 0.03602 | 0.002 | -11.362
-5 | -0.374 | 0.03454 | 0.002 | -10.829
-4.5 | -0.334 | 0.03324 | 0.002 | -10.059
-4 | -0.364 | 0.00822 | 0.005 | -44.358
-3.5 | -0.309 | 0.00775 | 0.005 | -39.895
-3 | -0.252 | 0.00753 | 0.004 | -33.475
-2.5 | -0.194 | 0.00733 | 0.004 | -26.391
-2 | -0.107 | 0.02872 | 0.001 | -3.736
-1.5 | -0.073 | 0.0042 | 0.001 | -17.487
-1 | -0.013 | 0.00397 | 0.001 | -3.159
-0.5 | 0.049 | 0.00376 | 0.001 | 12.903
0 | 0.088 | 0.0281 | 0.001 | 3.13
0.5 | 0.137 | 0.02654 | 0.001 | 5.159
1 | 0.186 | 0.02667 | 0 | 6.966
1.5 | 0.235 | 0.02694 | 0 | 8.706
2 | 0.283 | 0.02736 | 0 | 10.344
2.5 | 0.33 | 0.02794 | 0 | 11.826
3 | 0.377 | 0.02861 | 0 | 13.166
3.5 | 0.421 | 0.02956 | 0 | 14.251
4 | 0.579 | 0.00634 | -0.001 | 91.296
4.5 | 0.628 | 0.00648 | -0.002 | 96.86
5 | 0.672 | 0.00669 | -0.002 | 100.495
5.5 | 0.711 | 0.00687 | -0.003 | 103.499
6 | 0.74 | 0.00637 | -0.003 | 116.072
6.5 | 0.762 | 0.00653 | -0.004 | 116.588
7 | 0.774 | 0.0088 | -0.004 | 87.951
7.5 | 0.776 | 0.00922 | -0.005 | 84.198
8 | 0.767 | 0.00967 | -0.005 | 79.265
8.5 | 0.746 | 0.01022 | -0.005 | 72.968
9 | 0.714 | 0.01082 | -0.006 | 65.974
9.5 | 0.671 | 0.01151 | -0.006 | 58.25
10 | 0.618 | 0.0124 | -0.007 | 49.821
10.5 | 0.557 | 0.01345 | -0.007 | 41.389
11 | 0.489 | 0.01477 | -0.008 | 33.12
11.5 | 0.416 | 0.01625 | -0.008 | 25.598
12 | 0.337 | 0.01812 | -0.009 | 18.586
12.5 | 0.247 | 0.02029 | -0.009 | 12.159

## 102. Re 8M Mach 0.25 (2)
BIGFOIL.COM POLAR EXPORT
eh2510
EH 2.5/10 |  |  |  | Cl Max: | 1.4871 | at alpha= | 13 | deg
XFOIL ncrit=9 |  |  |  | L/D Max: | 148.34 | at alpha= | 5.5 | deg
Re: | 8000000 |  |  | Cd Min: | 0.25317 | at alpha= | -20 | deg
Mach: | 0.25 |  |  | Cl=0 at alpha= | -1.0829 | deg
|  |  |  | @ Cl=0.1, Cd= | 0.0056782
|  |  |  | @ Cl=0.4, Cd= | 0.0040904
|  |  |  | @ Cl=0.6, Cd= | 0.0043641
alpha (deg) | Cl | Cd | Cm | Cl/Cd
-20 | -0.7674 | 0.25317 | 0.0756 | -3.0312
-19.5 | -0.7503 | 0.24609 | 0.0716 | -3.0489
-19 | -0.7315 | 0.24011 | 0.0681 | -3.0465
-18.5 | -0.7152 | 0.23309 | 0.0645 | -3.0683
-18 | -0.6989 | 0.22628 | 0.061 | -3.0887
-17.5 | -0.6833 | 0.21962 | 0.0577 | -3.1113
-16 | -0.6531 | 0.19142 | 0.0469 | -3.4119
-15.5 | -0.6416 | 0.18423 | 0.0441 | -3.4826
-15 | -0.6313 | 0.17641 | 0.041 | -3.5786
-14.5 | -0.6208 | 0.1687 | 0.038 | -3.6799
-14 | -0.6294 | 0.15483 | 0.033 | -4.0651
-13 | -0.8232 | 0.09411 | 0.0012 | -8.7472
-12.5 | -0.93 | 0.06372 | -0.0295 | -14.5951
-12 | -1.0284 | 0.04512 | -0.0366 | -22.7926
-11.5 | -1.1172 | 0.02591 | -0.0307 | -43.1185
-11 | -1.1131 | 0.01875 | -0.0249 | -59.3653
-10.5 | -1.067 | 0.01489 | -0.0231 | -71.6588
-10 | -1.0213 | 0.01311 | -0.0195 | -77.9024
-9.5 | -0.97 | 0.01171 | -0.0167 | -82.8352
-9 | -0.9137 | 0.011 | -0.0147 | -83.0636
-8.5 | -0.8566 | 0.01037 | -0.0129 | -82.6037
-8 | -0.7982 | 0.01 | -0.0115 | -79.82
-7.5 | -0.743 | 0.00911 | -0.0097 | -81.5587
-7 | -0.6851 | 0.00869 | -0.0085 | -78.8377
-6.5 | -0.6271 | 0.00832 | -0.0074 | -75.3726
-6 | -0.5687 | 0.00805 | -0.0065 | -70.646
-5.5 | -0.5099 | 0.00787 | -0.0058 | -64.7903
-5 | -0.4534 | 0.00739 | -0.0048 | -61.3532
-4.5 | -0.3961 | 0.00701 | -0.0039 | -56.505
-4 | -0.3384 | 0.00675 | -0.0032 | -50.1333
-3.5 | -0.2805 | 0.00654 | -0.0027 | -42.8899
-3 | -0.2223 | 0.00638 | -0.0023 | -34.8433
-2.5 | -0.1639 | 0.00628 | -0.002 | -26.0987
-2 | -0.1059 | 0.00613 | -0.0016 | -17.2757
-1.5 | -0.0478 | 0.00602 | -0.0014 | -7.9402
-1 | 0.0095 | 0.00583 | -0.001 | 1.6295
-0.5 | 0.0676 | 0.00574 | -0.0009 | 11.777
0 | 0.1253 | 0.00563 | -0.0007 | 22.2558
0.5 | 0.183 | 0.00553 | -0.0006 | 33.0922
1 | 0.2396 | 0.00531 | -0.0003 | 45.1224
1.5 | 0.2894 | 0.00447 | 0.0011 | 64.7427
2 | 0.3439 | 0.00419 | 0.0018 | 82.0764
2.5 | 0.3996 | 0.00409 | 0.0023 | 97.7017
3 | 0.4572 | 0.00414 | 0.0025 | 110.4348
3.5 | 0.5139 | 0.00419 | 0.0029 | 122.6492
4 | 0.5714 | 0.0043 | 0.0031 | 132.8837
4.5 | 0.6294 | 0.00443 | 0.0032 | 142.0767
5 | 0.6864 | 0.00465 | 0.0035 | 147.6129
5.5 | 0.7417 | 0.005 | 0.0041 | 148.34
6 | 0.7972 | 0.00549 | 0.0046 | 145.2095
6.5 | 0.8567 | 0.00635 | 0.0038 | 134.9134
7 | 0.92 | 0.00749 | 0.0021 | 122.8304
8 | 1.0431 | 0.0086 | 0.0005 | 121.2907
8.5 | 1.1062 | 0.0092 | -0.0006 | 120.2391
9 | 1.169 | 0.0098 | -0.0016 | 119.2857
9.5 | 1.2311 | 0.0105 | -0.0025 | 117.2476
10 | 1.2777 | 0.01127 | -0.0001 | 113.3718
10.5 | 1.3244 | 0.01193 | 0.0022 | 111.0142
11 | 1.3698 | 0.01281 | 0.0047 | 106.9321
11.5 | 1.4129 | 0.01387 | 0.0074 | 101.8673
12 | 1.4504 | 0.01525 | 0.0106 | 95.1082
12.5 | 1.4799 | 0.01698 | 0.0146 | 87.1555
13 | 1.4871 | 0.01926 | 0.0209 | 77.2118
13.5 | 1.4834 | 0.02392 | 0.0227 | 62.0151
14 | 1.4769 | 0.03071 | 0.0208 | 48.0918
14.5 | 1.4561 | 0.03946 | 0.0179 | 36.9007
15 | 1.4405 | 0.04761 | 0.0154 | 30.2562
15.5 | 1.4048 | 0.05823 | 0.0117 | 24.125
16 | 1.3856 | 0.06743 | 0.0084 | 20.5487
16.5 | 1.3433 | 0.08021 | 0.0032 | 16.7473
17 | 1.3162 | 0.09131 | -0.0013 | 14.4146
17.5 | 1.2638 | 0.10663 | -0.0082 | 11.8522
18 | 1.2494 | 0.11648 | -0.0124 | 10.7263

## 103. Re 8M Mach 0.50 (1)
BIGFOIL.COM POLAR EXPORT
eh2510
EH 2.5/10 |  |  |  | Cl Max: | 1.142 | at alpha= | 20 | deg
JavaFoil+Calcfoil stall+Eppler ext transition |  |  |  | L/D Max: | 100.337 | at alpha= | 4.5 | deg
Re: | 8000000 |  |  | Cd Min: | 0.00649 | at alpha= | 4.5 | deg
Mach: | 0.5 |  |  | Cl=0 at alpha= | -0.89815 | deg
|  |  |  | @ Cl=0.1, Cd= | 0.024834
|  |  |  | @ Cl=0.4, Cd= | 0.028349
|  |  |  | @ Cl=0.6, Cd= | 0.013945
alpha (deg) | Cl | Cd | Cm | Cl/Cd
-20 | -1.061 | 0.22924 | 0.007 | -4.629
-19.5 | -1.034 | 0.22177 | 0.007 | -4.661
-19 | -1.006 | 0.21861 | 0.007 | -4.602
-18.5 | -0.979 | 0.21052 | 0.007 | -4.649
-18 | -0.951 | 0.21013 | 0.007 | -4.526
-17.5 | -0.924 | 0.20491 | 0.007 | -4.507
-17 | -0.896 | 0.18891 | 0.007 | -4.741
-16.5 | -0.867 | 0.18048 | 0.007 | -4.803
-16 | -0.838 | 0.17721 | 0.007 | -4.73
-15.5 | -0.81 | 0.17079 | 0.006 | -4.741
-15 | -0.782 | 0.16778 | 0.006 | -4.661
-14.5 | -0.754 | 0.1648 | 0.006 | -4.578
-14 | -0.727 | 0.16239 | 0.006 | -4.476
-13.5 | -0.699 | 0.15469 | 0.006 | -4.517
-13 | -0.664 | 0.07469 | 0.004 | -8.895
-12.5 | -0.637 | 0.07092 | 0.004 | -8.982
-12 | -0.61 | 0.068 | 0.004 | -8.966
-11.5 | -0.582 | 0.0647 | 0.004 | -8.998
-11 | -0.555 | 0.06149 | 0.004 | -9.023
-10.5 | -0.527 | 0.05848 | 0.003 | -9.017
-10 | -0.5 | 0.05559 | 0.003 | -8.99
-9.5 | -0.472 | 0.05282 | 0.003 | -8.941
-9 | -0.445 | 0.05024 | 0.003 | -8.852
-8.5 | -0.417 | 0.04778 | 0.003 | -8.732
-8 | -0.392 | 0.06113 | 0.004 | -6.416
-7.5 | -0.364 | 0.05703 | 0.004 | -6.391
-7 | -0.337 | 0.05091 | 0.004 | -6.623
-6.5 | -0.31 | 0.04615 | 0.004 | -6.717
-6 | -0.28 | 0.03763 | 0.002 | -7.429
-5.5 | -0.252 | 0.03602 | 0.002 | -6.997
-5 | -0.283 | 0.03451 | 0.002 | -8.191
-4.5 | -0.33 | 0.0332 | 0.002 | -9.948
-4 | -0.307 | 0.03203 | 0.002 | -9.579
-3.5 | -0.334 | 0.00828 | 0.005 | -40.34
-3 | -0.277 | 0.00795 | 0.005 | -34.821
-2.5 | -0.214 | 0.00767 | 0.004 | -27.926
-2 | -0.149 | 0.00743 | 0.004 | -20.015
-1.5 | -0.066 | 0.02835 | 0.001 | -2.314
-1 | -0.011 | 0.02807 | 0.001 | -0.4
-0.5 | 0.043 | 0.02796 | 0.001 | 1.555
0 | 0.098 | 0.02477 | 0 | 3.97
0.5 | 0.153 | 0.02653 | 0.001 | 5.764
1 | 0.208 | 0.02665 | 0 | 7.787
1.5 | 0.262 | 0.02691 | 0 | 9.735
2 | 0.316 | 0.02732 | 0 | 11.563
2.5 | 0.368 | 0.02792 | 0 | 13.186
3 | 0.418 | 0.02859 | 0 | 14.612
3.5 | 0.463 | 0.02954 | 0 | 15.677
4 | 0.625 | 0.00693 | -0.001 | 90.17
4.5 | 0.651 | 0.00649 | -0.002 | 100.337
5 | 0.627 | 0.00671 | -0.002 | 93.516
5.5 | 0.429 | 0.00886 | -0.003 | 48.372
6 | 0.461 | 0.00939 | -0.003 | 49.115
6.5 | 0.492 | 0.01 | -0.004 | 49.222
7 | 0.523 | 0.01074 | -0.004 | 48.694
7.5 | 0.552 | 0.01165 | -0.005 | 47.381
8 | 0.58 | 0.01283 | -0.005 | 45.186
8.5 | 0.606 | 0.01428 | -0.006 | 42.482
9 | 0.633 | 0.01607 | -0.006 | 39.376
9.5 | 0.658 | 0.01833 | -0.007 | 35.868
10 | 0.684 | 0.02004 | -0.007 | 34.154
10.5 | 0.708 | 0.02323 | -0.008 | 30.477
11 | 0.727 | 0.02935 | -0.008 | 24.775
11.5 | 0.748 | 0.03495 | -0.008 | 21.404
12 | 0.765 | 0.04365 | -0.009 | 17.534
12.5 | 0.783 | 0.05257 | -0.009 | 14.893
13 | 0.8 | 0.06238 | -0.009 | 12.828
13.5 | 0.812 | 0.07711 | -0.009 | 10.533
14 | 0.796 | 0.11938 | -0.007 | 6.664
14.5 | 0.821 | 0.13167 | -0.007 | 6.235
15 | 0.85 | 0.13836 | -0.008 | 6.145
15.5 | 0.874 | 0.1525 | -0.008 | 5.733
16 | 0.903 | 0.1568 | -0.009 | 5.756
16.5 | 0.931 | 0.16422 | -0.01 | 5.669
17 | 0.953 | 0.18549 | -0.01 | 5.139
17.5 | 0.981 | 0.18853 | -0.01 | 5.204
18 | 1.009 | 0.1913 | -0.011 | 5.274
18.5 | 1.037 | 0.197 | -0.012 | 5.264
19 | 1.062 | 0.21121 | -0.012 | 5.028
19.5 | 1.111 | 0.13228 | -0.014 | 8.399
20 | 1.142 | 0.13315 | -0.015 | 8.577

## 104. Re 8M Mach 0.50 (2)
BIGFOIL.COM POLAR EXPORT
eh2510
EH 2.5/10 |  |  |  | Cl Max: | 1.3053 | at alpha= | 9 | deg
XFOIL ncrit=9 |  |  |  | L/D Max: | 160.242 | at alpha= | 5.5 | deg
Re: | 8000000 |  |  | Cd Min: | 0.27756 | at alpha= | -20 | deg
Mach: | 0.5 |  |  | Cl=0 at alpha= | -1.1291 | deg
|  |  |  | @ Cl=0.1, Cd= | 0.0058538
|  |  |  | @ Cl=0.4, Cd= | 0.0044378
|  |  |  | @ Cl=0.6, Cd= | 0.0044681
alpha (deg) | Cl | Cd | Cm | Cl/Cd
-20 | -0.8387 | 0.27756 | 0.0904 | -3.0217
-19.5 | -0.817 | 0.26838 | 0.0854 | -3.0442
-19 | -0.7943 | 0.2617 | 0.0808 | -3.0352
-18.5 | -0.7725 | 0.25321 | 0.0761 | -3.0508
-18 | -0.7498 | 0.24481 | 0.0715 | -3.0628
-17.5 | -0.7276 | 0.23668 | 0.067 | -3.0742
-17 | -0.7064 | 0.22837 | 0.0626 | -3.0932
-16.5 | -0.6854 | 0.22029 | 0.0583 | -3.1114
-16 | -0.6665 | 0.21157 | 0.054 | -3.1503
-15.5 | -0.6474 | 0.20307 | 0.0499 | -3.1881
-15 | -0.629 | 0.19466 | 0.046 | -3.2313
-14.5 | -0.6125 | 0.18587 | 0.0423 | -3.2953
-14 | -0.5986 | 0.17698 | 0.0389 | -3.3823
-13.5 | -0.5858 | 0.16823 | 0.0357 | -3.4821
-13 | -0.568 | 0.16183 | 0.0331 | -3.5099
-12.5 | -0.5544 | 0.15221 | 0.0287 | -3.6423
-12 | -0.5066 | 0.13901 | 0.0126 | -3.6443
-11.5 | -0.4951 | 0.13008 | 0.0083 | -3.8061
-11 | -0.4853 | 0.12089 | 0.0038 | -4.0144
-10.5 | -0.4761 | 0.11203 | -0.0007 | -4.2498
-10 | -0.4709 | 0.10274 | -0.0055 | -4.5834
-9.5 | -0.4629 | 0.09454 | -0.0098 | -4.8963
-9 | -0.4512 | 0.08752 | -0.0134 | -5.1554
-8.5 | -0.4608 | 0.07724 | -0.019 | -5.9658
-8 | -0.4712 | 0.0679 | -0.0247 | -6.9396
-7.5 | -0.4915 | 0.05938 | -0.0313 | -8.2772
-7 | -0.5179 | 0.05168 | -0.0312 | -10.0213
-6.5 | -0.5269 | 0.04266 | -0.0311 | -12.3511
-6 | -0.5294 | 0.0324 | -0.0288 | -16.3395
-5.5 | -0.5133 | 0.02341 | -0.0247 | -21.9265
-5 | -0.4994 | 0.01349 | -0.0183 | -37.02
-4.5 | -0.4482 | 0.00944 | -0.0136 | -47.4788
-4 | -0.3849 | 0.00788 | -0.0103 | -48.8452
-3.5 | -0.3178 | 0.00725 | -0.008 | -43.8345
-3 | -0.2508 | 0.0068 | -0.0061 | -36.8824
-2.5 | -0.1836 | 0.00651 | -0.0047 | -28.2028
-2 | -0.1161 | 0.00635 | -0.0037 | -18.2835
-1.5 | -0.0494 | 0.00618 | -0.0029 | -7.9935
-1 | 0.0172 | 0.00606 | -0.0022 | 2.8383
-0.5 | 0.0827 | 0.00588 | -0.0016 | 14.0646
0 | 0.1487 | 0.00578 | -0.0011 | 25.7266
0.5 | 0.2145 | 0.0057 | -0.0008 | 37.6316
1 | 0.2792 | 0.00553 | -0.0003 | 50.4882
1.5 | 0.3343 | 0.00461 | 0.0017 | 72.5163
2.5 | 0.4602 | 0.00428 | 0.0036 | 107.5234
3 | 0.5263 | 0.00436 | 0.0041 | 120.711
3.5 | 0.5924 | 0.00445 | 0.0047 | 133.1236
4 | 0.6594 | 0.00461 | 0.0053 | 143.0369
4.5 | 0.7271 | 0.00479 | 0.006 | 151.7954
5 | 0.7947 | 0.00502 | 0.0068 | 158.3068
5.5 | 0.8605 | 0.00537 | 0.0082 | 160.2421
6 | 0.9226 | 0.00607 | 0.0102 | 151.9934
6.5 | 0.9899 | 0.00762 | 0.0105 | 129.9081
7 | 1.069 | 0.00878 | 0.0094 | 121.754
7.5 | 1.1424 | 0.00955 | 0.0102 | 119.623
8 | 1.2206 | 0.01052 | 0.0106 | 116.0266
9 | 1.3053 | 0.01543 | 0.0212 | 84.5949
9.5 | 1.2821 | 0.02014 | 0.029 | 63.6594
10 | 1.2567 | 0.02977 | 0.0252 | 42.2136
10.5 | 1.2225 | 0.03957 | 0.0226 | 30.8946
11 | 1.19 | 0.04913 | 0.0201 | 24.2215
11.5 | 1.1544 | 0.05937 | 0.0169 | 19.4442
12 | 1.1237 | 0.07002 | 0.0128 | 16.0483
12.5 | 1.0944 | 0.08116 | 0.008 | 13.4845
13 | 1.0637 | 0.09304 | 0.0027 | 11.4327
13.5 | 1.0346 | 0.10533 | -0.0031 | 9.8225
14 | 1.0092 | 0.11772 | -0.0091 | 8.5729

## 105. Re 10M Mach 0.00 (1)
BIGFOIL.COM POLAR EXPORT
eh2510
EH 2.5/10 |  |  |  | Cl Max: | 0.839 | at alpha= | 9 | deg
JavaFoil+Calcfoil stall+Eppler ext transition |  |  |  | L/D Max: | 126.927 | at alpha= | 7 | deg
Re: | 10000000 |  |  | Cd Min: | 0.00363 | at alpha= | -0.5 | deg
Mach: | 0 |  |  | Cl=0 at alpha= | -0.89831 | deg
|  |  |  | @ Cl=0.1, Cd= | 0.006783
|  |  |  | @ Cl=0.4, Cd= | 0.014996
|  |  |  | @ Cl=0.6, Cd= | 0.0061149
alpha (deg) | Cl | Cd | Cm | Cl/Cd
-14.5 | -0.418 | 0.12157 | 0.004 | -3.435
-14 | -0.439 | 0.11613 | 0.004 | -3.777
-13.5 | -0.458 | 0.07843 | 0.003 | -5.843
-13 | -0.479 | 0.07518 | 0.003 | -6.37
-12.5 | -0.499 | 0.07167 | 0.003 | -6.959
-12 | -0.516 | 0.06818 | 0.003 | -7.568
-11.5 | -0.529 | 0.06482 | 0.003 | -8.167
-11 | -0.541 | 0.0617 | 0.003 | -8.76
-10.5 | -0.549 | 0.05865 | 0.003 | -9.359
-10 | -0.555 | 0.07157 | 0.003 | -7.761
-9.5 | -0.557 | 0.06706 | 0.003 | -8.302
-9 | -0.554 | 0.06232 | 0.003 | -8.892
-8.5 | -0.547 | 0.05755 | 0.003 | -9.509
-8 | -0.536 | 0.05313 | 0.003 | -10.086
-7.5 | -0.52 | 0.04864 | 0.003 | -10.701
-7 | -0.5 | 0.04469 | 0.003 | -11.198
-6.5 | -0.478 | 0.04007 | 0.004 | -11.921
-6 | -0.439 | 0.03765 | 0.002 | -11.672
-5.5 | -0.405 | 0.03601 | 0.002 | -11.256
-5 | -0.368 | 0.03451 | 0.002 | -10.658
-4.5 | -0.327 | 0.03318 | 0.002 | -9.864
-4 | -0.356 | 0.00787 | 0.005 | -45.177
-3.5 | -0.301 | 0.00744 | 0.004 | -40.439
-3 | -0.245 | 0.00724 | 0.004 | -33.84
-2.5 | -0.188 | 0.00707 | 0.004 | -26.577
-2 | -0.13 | 0.00424 | 0.001 | -30.594
-1.5 | -0.071 | 0.00403 | 0.001 | -17.665
-1 | -0.012 | 0.00382 | 0.001 | -3.182
-0.5 | 0.047 | 0.00363 | 0.001 | 12.962
0 | 0.106 | 0.00714 | 0.002 | 14.891
0.5 | 0.133 | 0.02659 | 0 | 4.985
1 | 0.18 | 0.02671 | 0 | 6.736
1.5 | 0.227 | 0.02697 | 0 | 8.423
2 | 0.274 | 0.0274 | 0 | 10.002
2.5 | 0.32 | 0.02799 | 0 | 11.441
3 | 0.456 | 0.0059 | 0 | 77.289
3.5 | 0.511 | 0.00597 | -0.001 | 85.544
4 | 0.564 | 0.00599 | -0.001 | 94.061
4.5 | 0.613 | 0.00616 | -0.002 | 99.584
5 | 0.66 | 0.00628 | -0.002 | 105.103
5.5 | 0.702 | 0.00645 | -0.003 | 108.754
6 | 0.739 | 0.00665 | -0.003 | 111.266
6.5 | 0.77 | 0.0061 | -0.003 | 126.134
7 | 0.796 | 0.00627 | -0.004 | 126.927
7.5 | 0.816 | 0.00844 | -0.004 | 96.666
8 | 0.83 | 0.00882 | -0.005 | 94.167
8.5 | 0.838 | 0.00923 | -0.005 | 90.804
9 | 0.839 | 0.0097 | -0.006 | 86.487
9.5 | 0.834 | 0.01021 | -0.006 | 81.706
10 | 0.824 | 0.01074 | -0.007 | 76.672
10.5 | 0.808 | 0.0114 | -0.007 | 70.893
11 | 0.787 | 0.0122 | -0.008 | 64.538
11.5 | 0.764 | 0.01311 | -0.008 | 58.255
12 | 0.736 | 0.01435 | -0.008 | 51.322
12.5 | 0.708 | 0.01564 | -0.009 | 45.272
13 | 0.678 | 0.01737 | -0.009 | 39.024
13.5 | 0.647 | 0.01927 | -0.01 | 33.6
14 | 0.617 | 0.02145 | -0.01 | 28.75

## 106. Re 10M Mach 0.00 (2)
BIGFOIL.COM POLAR EXPORT
eh2510
EH 2.5/10 |  |  |  | Cl Max: | 1.6472 | at alpha= | 16 | deg
XFOIL ncrit=9 |  |  |  | L/D Max: | 147.052 | at alpha= | 5.5 | deg
Re: | 10000000 |  |  | Cd Min: | 0.09976 | at alpha= | 20 | deg
Mach: | 0 |  |  | Cl=0 at alpha= | -1.0668 | deg
|  |  |  | @ Cl=0.1, Cd= | 0.005481
|  |  |  | @ Cl=0.4, Cd= | 0.0040323
|  |  |  | @ Cl=0.6, Cd= | 0.0042435
alpha (deg) | Cl | Cd | Cm | Cl/Cd
-19 | -1.5155 | 0.04539 | -0.0444 | -33.3884
-18.5 | -1.5366 | 0.03774 | -0.0471 | -40.7154
-18 | -1.5469 | 0.03206 | -0.0468 | -48.2502
-17.5 | -1.5639 | 0.02816 | -0.0405 | -55.5362
-17 | -1.5573 | 0.02641 | -0.034 | -58.9663
-16.5 | -1.5388 | 0.02414 | -0.0297 | -63.7448
-16 | -1.511 | 0.02231 | -0.0264 | -67.7275
-15.5 | -1.479 | 0.02058 | -0.0234 | -71.8659
-15 | -1.4419 | 0.01918 | -0.021 | -75.1773
-14.5 | -1.409 | 0.01704 | -0.018 | -82.6878
-14 | -1.3701 | 0.01544 | -0.0157 | -88.737
-13.5 | -1.327 | 0.01426 | -0.0138 | -93.0575
-13 | -1.2808 | 0.01338 | -0.0123 | -95.725
-12.5 | -1.2335 | 0.01257 | -0.0109 | -98.1305
-12 | -1.1857 | 0.0118 | -0.0095 | -100.4831
-11.5 | -1.138 | 0.011 | -0.008 | -103.4545
-11 | -1.0754 | 0.01046 | -0.0098 | -102.8107
-10.5 | -1.0261 | 0.0101 | -0.0085 | -101.5941
-10 | -0.975 | 0.00973 | -0.0076 | -100.2055
-9.5 | -0.9228 | 0.00938 | -0.0068 | -98.3795
-9 | -0.8701 | 0.00906 | -0.0061 | -96.0375
-8.5 | -0.8173 | 0.00866 | -0.0055 | -94.3764
-8 | -0.7646 | 0.00822 | -0.0047 | -93.017
-7.5 | -0.7109 | 0.00791 | -0.0042 | -89.8736
-7 | -0.6563 | 0.00769 | -0.0038 | -85.3446
-6.5 | -0.6017 | 0.00748 | -0.0034 | -80.4412
-6 | -0.5465 | 0.00734 | -0.0032 | -74.455
-5.5 | -0.4911 | 0.0072 | -0.003 | -68.2083
-5 | -0.4368 | 0.00688 | -0.0025 | -63.4884
-4.5 | -0.3821 | 0.0066 | -0.0021 | -57.8939
-4 | -0.327 | 0.0064 | -0.0017 | -51.0938
-3.5 | -0.2717 | 0.00622 | -0.0014 | -43.6817
-3 | -0.2159 | 0.00611 | -0.0013 | -35.3355
-2 | -0.1039 | 0.00591 | -0.001 | -17.5804
-1.5 | -0.048 | 0.0058 | -0.0009 | -8.2759
-1 | 0.0074 | 0.00562 | -0.0007 | 1.3167
-0.5 | 0.0634 | 0.00554 | -0.0007 | 11.444
0 | 0.1192 | 0.00545 | -0.0006 | 21.8716
0.5 | 0.175 | 0.00536 | -0.0005 | 32.6493
1 | 0.23 | 0.0052 | -0.0004 | 44.2308
1.5 | 0.2848 | 0.00504 | -0.0002 | 56.5079
2 | 0.3321 | 0.00419 | 0.0012 | 79.2601
2.5 | 0.3859 | 0.00404 | 0.0016 | 95.5198
3 | 0.441 | 0.00401 | 0.0018 | 109.9751
3.5 | 0.4959 | 0.00407 | 0.002 | 121.8428
4 | 0.5507 | 0.00411 | 0.0022 | 133.9903
4.5 | 0.6061 | 0.00426 | 0.0022 | 142.277
5 | 0.6598 | 0.00455 | 0.0025 | 145.011
5.5 | 0.7132 | 0.00485 | 0.0028 | 147.0515
6 | 0.7648 | 0.00533 | 0.0034 | 143.4897
6.5 | 0.8163 | 0.00604 | 0.0038 | 135.149
7 | 0.8758 | 0.00694 | 0.0022 | 126.196
7.5 | 0.9364 | 0.00746 | 0.0006 | 125.5228
8 | 0.9941 | 0.00787 | -0.0003 | 126.3151
8.5 | 1.0537 | 0.00835 | -0.0018 | 126.1916
9 | 1.1124 | 0.00884 | -0.0031 | 125.8371
9.5 | 1.1705 | 0.00938 | -0.0043 | 124.7868
10 | 1.2279 | 0.00995 | -0.0055 | 123.407
11.5 | 1.3669 | 0.01156 | -0.002 | 118.2439
12 | 1.4118 | 0.0122 | -0.0008 | 115.7213
12.5 | 1.4557 | 0.0129 | 0.0005 | 112.845
13 | 1.4969 | 0.01377 | 0.0021 | 108.7073
13.5 | 1.5337 | 0.0149 | 0.0042 | 102.9329
14 | 1.5696 | 0.01598 | 0.0063 | 98.2228
14.5 | 1.5997 | 0.01733 | 0.009 | 92.3081
15 | 1.6151 | 0.01888 | 0.0136 | 85.5456
15.5 | 1.6266 | 0.02139 | 0.0162 | 76.0449
16 | 1.6472 | 0.02391 | 0.0166 | 68.8917
16.5 | 1.6387 | 0.03005 | 0.0156 | 54.5324
17 | 1.6341 | 0.03626 | 0.0138 | 45.0662
17.5 | 1.6105 | 0.04492 | 0.0113 | 35.8526
18 | 1.5966 | 0.05247 | 0.009 | 30.4288
18.5 | 1.5718 | 0.06182 | 0.0058 | 25.4254
19 | 1.5285 | 0.07427 | 0.0011 | 20.5803
19.5 | 1.5218 | 0.08175 | -0.0018 | 18.6153
20 | 1.4487 | 0.09976 | -0.0093 | 14.5219

## 107. Re 10M Mach 0.10 (1)
BIGFOIL.COM POLAR EXPORT
eh2510
EH 2.5/10 |  |  |  | Cl Max: | 0.829 | at alpha= | 8.5 | deg
JavaFoil+Calcfoil stall+Eppler ext transition |  |  |  | L/D Max: | 126.21 | at alpha= | 7 | deg
Re: | 10000000 |  |  | Cd Min: | 0.00363 | at alpha= | -0.5 | deg
Mach: | 0.1 |  |  | Cl=0 at alpha= | -0.89831 | deg
|  |  |  | @ Cl=0.1, Cd= | 0.0067482
|  |  |  | @ Cl=0.4, Cd= | 0.015425
|  |  |  | @ Cl=0.6, Cd= | 0.01992
alpha (deg) | Cl | Cd | Cm | Cl/Cd
-14.5 | -0.373 | 0.12261 | 0.004 | -3.043
-14 | -0.397 | 0.11662 | 0.004 | -3.402
-13.5 | -0.419 | 0.07844 | 0.003 | -5.346
-13 | -0.443 | 0.07518 | 0.003 | -5.894
-12.5 | -0.466 | 0.07167 | 0.003 | -6.507
-12 | -0.487 | 0.06818 | 0.003 | -7.144
-11.5 | -0.504 | 0.06482 | 0.003 | -7.775
-11 | -0.519 | 0.0617 | 0.003 | -8.405
-10.5 | -0.53 | 0.05864 | 0.003 | -9.045
-10 | -0.54 | 0.0724 | 0.004 | -7.462
-9.5 | -0.545 | 0.06779 | 0.003 | -8.034
-9 | -0.545 | 0.06306 | 0.003 | -8.639
-8.5 | -0.54 | 0.05807 | 0.003 | -9.304
-8 | -0.531 | 0.0538 | 0.003 | -9.869
-7.5 | -0.517 | 0.04921 | 0.003 | -10.511
-7 | -0.499 | 0.04522 | 0.003 | -11.025
-6.5 | -0.476 | 0.04089 | 0.004 | -11.643
-6 | -0.44 | 0.03765 | 0.002 | -11.682
-5.5 | -0.406 | 0.03601 | 0.002 | -11.278
-5 | -0.369 | 0.03451 | 0.002 | -10.688
-4.5 | -0.328 | 0.03319 | 0.002 | -9.897
-4 | -0.357 | 0.0079 | 0.005 | -45.157
-3.5 | -0.302 | 0.00745 | 0.004 | -40.55
-3 | -0.246 | 0.00726 | 0.004 | -33.877
-2.5 | -0.189 | 0.00708 | 0.004 | -26.646
-2 | -0.13 | 0.00425 | 0.001 | -30.675
-1.5 | -0.071 | 0.00403 | 0.001 | -17.715
-1 | -0.012 | 0.00382 | 0.001 | -3.193
-0.5 | 0.047 | 0.00363 | 0.001 | 13.011
0 | 0.107 | 0.00716 | 0.002 | 14.941
0.5 | 0.133 | 0.02659 | 0 | 5.01
1 | 0.181 | 0.0267 | 0 | 6.77
1.5 | 0.228 | 0.02697 | 0 | 8.465
2 | 0.275 | 0.02741 | 0 | 10.051
2.5 | 0.322 | 0.02799 | 0 | 11.497
3 | 0.459 | 0.00592 | 0 | 77.425
3.5 | 0.513 | 0.006 | -0.001 | 85.63
4 | 0.566 | 0.00602 | -0.001 | 94.021
4.5 | 0.616 | 0.00618 | -0.002 | 99.549
5 | 0.662 | 0.00631 | -0.002 | 104.798
5.5 | 0.704 | 0.0065 | -0.003 | 108.268
6 | 0.74 | 0.00664 | -0.003 | 111.55
6.5 | 0.77 | 0.00613 | -0.003 | 125.564
7 | 0.794 | 0.00629 | -0.004 | 126.21
7.5 | 0.812 | 0.00851 | -0.004 | 95.486
8 | 0.824 | 0.00888 | -0.005 | 92.783
8.5 | 0.829 | 0.0093 | -0.005 | 89.1
9 | 0.826 | 0.0098 | -0.006 | 84.298
9.5 | 0.817 | 0.01032 | -0.006 | 79.249
10 | 0.803 | 0.01089 | -0.007 | 73.727
10.5 | 0.783 | 0.01157 | -0.007 | 67.616
11 | 0.757 | 0.01243 | -0.008 | 60.917
11.5 | 0.729 | 0.01345 | -0.008 | 54.177
12 | 0.698 | 0.0147 | -0.008 | 47.46
12.5 | 0.665 | 0.01614 | -0.009 | 41.207
13 | 0.631 | 0.0179 | -0.009 | 35.262
13.5 | 0.597 | 0.01992 | -0.01 | 29.97

## 108. Re 10M Mach 0.10 (2)
BIGFOIL.COM POLAR EXPORT
eh2510
EH 2.5/10 |  |  |  | Cl Max: | 1.6348 | at alpha= | 16 | deg
XFOIL ncrit=9 |  |  |  | L/D Max: | 147.695 | at alpha= | 5.5 | deg
Re: | 10000000 |  |  | Cd Min: | 0.11056 | at alpha= | 20 | deg
Mach: | 0.1 |  |  | Cl=0 at alpha= | -1.0682 | deg
|  |  |  | @ Cl=0.1, Cd= | 0.0054823
|  |  |  | @ Cl=0.4, Cd= | 0.0040358
|  |  |  | @ Cl=0.6, Cd= | 0.0042433
alpha (deg) | Cl | Cd | Cm | Cl/Cd
-17.5 | -1.4732 | 0.03808 | -0.0486 | -38.687
-17 | -1.4731 | 0.03339 | -0.048 | -44.118
-16.5 | -1.4977 | 0.02911 | -0.0404 | -51.4497
-16 | -1.492 | 0.02632 | -0.0344 | -56.6869
-15.5 | -1.4722 | 0.02365 | -0.03 | -62.2495
-15 | -1.4412 | 0.02168 | -0.0267 | -66.476
-14 | -1.3726 | 0.0176 | -0.0205 | -77.9886
-13.5 | -1.3338 | 0.01577 | -0.0178 | -84.5783
-13 | -1.2891 | 0.01457 | -0.0157 | -88.4763
-12.5 | -1.2448 | 0.01322 | -0.0136 | -94.1604
-12 | -1.1966 | 0.01235 | -0.0119 | -96.8907
-11.5 | -1.1474 | 0.01158 | -0.0103 | -99.0846
-11 | -1.0848 | 0.01089 | -0.0117 | -99.6143
-10.5 | -1.0356 | 0.01037 | -0.0101 | -99.865
-10 | -0.9838 | 0.00994 | -0.0089 | -98.9738
-9.5 | -0.931 | 0.00955 | -0.008 | -97.4869
-9 | -0.8775 | 0.0092 | -0.0072 | -95.3804
-8.5 | -0.8236 | 0.00886 | -0.0064 | -92.9571
-8 | -0.7704 | 0.00835 | -0.0056 | -92.2635
-7.5 | -0.7164 | 0.00799 | -0.0049 | -89.6621
-7 | -0.6613 | 0.00775 | -0.0044 | -85.329
-6.5 | -0.6061 | 0.00753 | -0.0039 | -80.4914
-6 | -0.5503 | 0.00738 | -0.0036 | -74.5664
-5.5 | -0.4945 | 0.00723 | -0.0033 | -68.3956
-5 | -0.4396 | 0.00692 | -0.0028 | -63.526
-4.5 | -0.3845 | 0.00662 | -0.0023 | -58.0816
-4 | -0.329 | 0.00642 | -0.0019 | -51.2461
-3.5 | -0.2732 | 0.00624 | -0.0016 | -43.7821
-3 | -0.2171 | 0.00612 | -0.0014 | -35.4739
-2 | -0.1044 | 0.00592 | -0.0011 | -17.6351
-1.5 | -0.0481 | 0.00581 | -0.001 | -8.2788
-1 | 0.0076 | 0.00563 | -0.0008 | 1.3499
-0.5 | 0.064 | 0.00554 | -0.0007 | 11.5523
0 | 0.1201 | 0.00545 | -0.0006 | 22.0367
0.5 | 0.1762 | 0.00536 | -0.0005 | 32.8731
1 | 0.2316 | 0.00521 | -0.0004 | 44.453
1.5 | 0.2867 | 0.00505 | -0.0002 | 56.7723
2.5 | 0.3883 | 0.00404 | 0.0017 | 96.1139
3 | 0.4438 | 0.00402 | 0.0018 | 110.398
3.5 | 0.499 | 0.00408 | 0.002 | 122.3039
4 | 0.5542 | 0.00412 | 0.0023 | 134.5146
4.5 | 0.6099 | 0.00427 | 0.0023 | 142.8337
5 | 0.6641 | 0.00456 | 0.0026 | 145.636
5.5 | 0.7178 | 0.00486 | 0.0029 | 147.6955
6 | 0.7697 | 0.00535 | 0.0035 | 143.8692
6.5 | 0.8214 | 0.00608 | 0.004 | 135.0987
7 | 0.8815 | 0.00698 | 0.0024 | 126.2894
7.5 | 0.9427 | 0.00751 | 0.0008 | 125.526
8 | 1.0009 | 0.00792 | -0.0001 | 126.3763
8.5 | 1.0609 | 0.00843 | -0.0014 | 125.8482
9 | 1.1203 | 0.00892 | -0.0027 | 125.5942
9.5 | 1.179 | 0.00947 | -0.0039 | 124.4984
10 | 1.237 | 0.01008 | -0.005 | 122.7183
10.5 | 1.2854 | 0.0106 | -0.004 | 121.2642
11 | 1.3303 | 0.01117 | -0.0023 | 119.0958
11.5 | 1.3763 | 0.01173 | -0.0009 | 117.3316
12 | 1.4212 | 0.01243 | 0.0005 | 114.3363
12.5 | 1.4646 | 0.01321 | 0.002 | 110.8706
13 | 1.5051 | 0.01418 | 0.0039 | 106.1425
13.5 | 1.541 | 0.0154 | 0.0063 | 100.0649
14 | 1.5749 | 0.01661 | 0.0087 | 94.8164
14.5 | 1.5955 | 0.01813 | 0.0131 | 88.0033
15 | 1.6083 | 0.02025 | 0.0167 | 79.4222
15.5 | 1.6163 | 0.02375 | 0.0179 | 68.0547
16 | 1.6348 | 0.02702 | 0.0174 | 60.5033
16.5 | 1.616 | 0.03486 | 0.0154 | 46.3569
17 | 1.6032 | 0.04224 | 0.0132 | 37.9545
17.5 | 1.5698 | 0.05226 | 0.0101 | 30.0383
18 | 1.5522 | 0.06065 | 0.0073 | 25.5927
18.5 | 1.5248 | 0.07085 | 0.0035 | 21.5215
19 | 1.4777 | 0.08429 | -0.0019 | 17.5311
19.5 | 1.4714 | 0.09201 | -0.0049 | 15.9917
20 | 1.398 | 0.11056 | -0.013 | 12.6447

## 109. Re 10M Mach 0.25 (1)
BIGFOIL.COM POLAR EXPORT
eh2510
EH 2.5/10 |  |  |  | Cl Max: | 0.776 | at alpha= | 7.5 | deg
JavaFoil+Calcfoil stall+Eppler ext transition |  |  |  | L/D Max: | 120.743 | at alpha= | 6.5 | deg
Re: | 10000000 |  |  | Cd Min: | 0.00365 | at alpha= | -0.5 | deg
Mach: | 0.25 |  |  | Cl=0 at alpha= | -0.89516 | deg
|  |  |  | @ Cl=0.1, Cd= | 0.006618
|  |  |  | @ Cl=0.4, Cd= | 0.01904
|  |  |  | @ Cl=0.6, Cd= | 0.01904
alpha (deg) | Cl | Cd | Cm | Cl/Cd
-13 | -0.07 | 0.0746 | 0.003 | -0.937
-12.5 | -0.106 | 0.07163 | 0.003 | -1.482
-12 | -0.204 | 0.06817 | 0.003 | -2.985
-11.5 | -0.264 | 0.06479 | 0.003 | -4.07
-11 | -0.316 | 0.06167 | 0.003 | -5.123
-10.5 | -0.362 | 0.05863 | 0.003 | -6.176
-10 | -0.402 | 0.05571 | 0.003 | -7.219
-9.5 | -0.437 | 0.07033 | 0.004 | -6.208
-9 | -0.462 | 0.06538 | 0.003 | -7.072
-8.5 | -0.48 | 0.06106 | 0.003 | -7.859
-8 | -0.489 | 0.05656 | 0.003 | -8.642
-7.5 | -0.489 | 0.05205 | 0.003 | -9.397
-7 | -0.481 | 0.04796 | 0.003 | -10.035
-6.5 | -0.466 | 0.04378 | 0.003 | -10.653
-6 | -0.439 | 0.03765 | 0.002 | -11.666
-5.5 | -0.409 | 0.036 | 0.002 | -11.368
-5 | -0.374 | 0.0345 | 0.002 | -10.839
-4.5 | -0.334 | 0.0332 | 0.002 | -10.071
-4 | -0.364 | 0.00803 | 0.005 | -45.385
-3.5 | -0.309 | 0.00757 | 0.005 | -40.855
-3 | -0.252 | 0.00734 | 0.004 | -34.366
-2.5 | -0.194 | 0.00713 | 0.004 | -27.152
-2 | -0.107 | 0.0287 | 0.001 | -3.74
-1.5 | -0.073 | 0.00407 | 0.001 | -18.036
-1 | -0.013 | 0.00383 | 0.001 | -3.274
-0.5 | 0.049 | 0.00365 | 0.001 | 13.304
0 | 0.11 | 0.0072 | 0.002 | 15.25
0.5 | 0.137 | 0.02659 | 0.001 | 5.148
1 | 0.186 | 0.0267 | 0 | 6.957
1.5 | 0.235 | 0.02696 | 0 | 8.699
2 | 0.283 | 0.0274 | 0 | 10.328
2.5 | 0.33 | 0.02798 | 0 | 11.811
3 | 0.471 | 0.00602 | 0 | 78.144
3.5 | 0.526 | 0.00606 | -0.001 | 86.802
4 | 0.579 | 0.00611 | -0.001 | 94.799
4.5 | 0.628 | 0.0063 | -0.002 | 99.658
5 | 0.672 | 0.00644 | -0.002 | 104.361
5.5 | 0.711 | 0.00661 | -0.003 | 107.455
6 | 0.74 | 0.00615 | -0.003 | 120.357
6.5 | 0.762 | 0.00631 | -0.004 | 120.743
7 | 0.774 | 0.00846 | -0.004 | 91.561
7.5 | 0.776 | 0.00888 | -0.005 | 87.465
8 | 0.767 | 0.00931 | -0.005 | 82.429
8.5 | 0.747 | 0.00983 | -0.005 | 75.963
9 | 0.715 | 0.01038 | -0.006 | 68.87
9.5 | 0.672 | 0.01103 | -0.006 | 60.923
10 | 0.62 | 0.01182 | -0.007 | 52.433
10.5 | 0.559 | 0.01276 | -0.007 | 43.794
11 | 0.491 | 0.01396 | -0.008 | 35.15
11.5 | 0.418 | 0.01533 | -0.008 | 27.245
12 | 0.338 | 0.017 | -0.009 | 19.9
12.5 | 0.248 | 0.01904 | -0.009 | 13.015

## 110. Re 10M Mach 0.25 (2)
BIGFOIL.COM POLAR EXPORT
eh2510
EH 2.5/10 |  |  |  | Cl Max: | 1.5258 | at alpha= | 13 | deg
XFOIL ncrit=9 |  |  |  | L/D Max: | 150.567 | at alpha= | 5.5 | deg
Re: | 10000000 |  |  | Cd Min: | 0.19776 | at alpha= | -16.5 | deg
Mach: | 0.25 |  |  | Cl=0 at alpha= | -1.0765 | deg
|  |  |  | @ Cl=0.1, Cd= | 0.0055232
|  |  |  | @ Cl=0.4, Cd= | 0.0040729
|  |  |  | @ Cl=0.6, Cd= | 0.0042588
alpha (deg) | Cl | Cd | Cm | Cl/Cd
-16.5 | -0.6759 | 0.19776 | 0.0517 | -3.4178
-16 | -0.6612 | 0.19142 | 0.0488 | -3.4542
-15 | -0.6575 | 0.16873 | 0.0398 | -3.8968
-14.5 | -0.65 | 0.16056 | 0.0365 | -4.0483
-14 | -0.7117 | 0.13447 | 0.025 | -5.2926
-13.5 | -0.8223 | 0.10328 | 0.0071 | -7.9619
-13 | -0.9405 | 0.07348 | -0.0167 | -12.7994
-12.5 | -1.0528 | 0.04783 | -0.0393 | -22.0113
-12 | -1.1512 | 0.02882 | -0.0344 | -39.9445
-11.5 | -1.1618 | 0.02027 | -0.028 | -57.3162
-11 | -1.1236 | 0.01583 | -0.0254 | -70.9792
-10.5 | -1.0811 | 0.01362 | -0.0213 | -79.3759
-10 | -1.0302 | 0.01218 | -0.0184 | -84.5813
-9 | -0.9197 | 0.01026 | -0.0139 | -89.6394
-8.5 | -0.862 | 0.00971 | -0.0122 | -88.7745
-8 | -0.8035 | 0.0093 | -0.0107 | -86.3978
-7.5 | -0.7464 | 0.0087 | -0.0092 | -85.7931
-7 | -0.6889 | 0.00818 | -0.0079 | -84.2176
-6.5 | -0.6306 | 0.00785 | -0.0068 | -80.3312
-6 | -0.5719 | 0.0076 | -0.006 | -75.25
-5.5 | -0.5132 | 0.00742 | -0.0052 | -69.1644
-5 | -0.4542 | 0.00729 | -0.0047 | -62.3045
-4.5 | -0.3977 | 0.0068 | -0.0037 | -58.4853
-4 | -0.34 | 0.00652 | -0.003 | -52.1472
-3.5 | -0.2819 | 0.00631 | -0.0024 | -44.6751
-3 | -0.2237 | 0.00616 | -0.002 | -36.3149
-2.5 | -0.1652 | 0.00606 | -0.0017 | -27.2607
-2 | -0.1069 | 0.00595 | -0.0015 | -17.9664
-1.5 | -0.0487 | 0.00584 | -0.0012 | -8.339
-1 | 0.0088 | 0.00566 | -0.0009 | 1.5548
-0.5 | 0.0671 | 0.00558 | -0.0008 | 12.0251
0 | 0.125 | 0.00548 | -0.0007 | 22.8102
0.5 | 0.1829 | 0.00539 | -0.0005 | 33.9332
1 | 0.2402 | 0.00524 | -0.0004 | 45.8397
1.5 | 0.2972 | 0.00508 | -0.0002 | 58.5039
2 | 0.3454 | 0.00418 | 0.0015 | 82.6316
2.5 | 0.4015 | 0.00407 | 0.0019 | 98.6486
3 | 0.4589 | 0.00407 | 0.0021 | 112.7518
3.5 | 0.5161 | 0.00413 | 0.0024 | 124.9637
4 | 0.5734 | 0.00419 | 0.0027 | 136.8496
4.5 | 0.6314 | 0.00434 | 0.0028 | 145.4839
5 | 0.688 | 0.00461 | 0.0031 | 149.2408
5.5 | 0.7438 | 0.00494 | 0.0036 | 150.5668
6 | 0.797 | 0.00549 | 0.0045 | 145.173
6.5 | 0.8502 | 0.00629 | 0.0053 | 135.1669
7 | 0.9131 | 0.00726 | 0.0038 | 125.7713
7.5 | 0.9779 | 0.00778 | 0.0023 | 125.6941
8 | 1.0388 | 0.00826 | 0.0017 | 125.7627
8.5 | 1.102 | 0.00881 | 0.0006 | 125.0851
9 | 1.1646 | 0.00939 | -0.0004 | 124.0256
9.5 | 1.2264 | 0.01008 | -0.0012 | 121.6667
10 | 1.2858 | 0.01071 | -0.0014 | 120.056
10.5 | 1.3326 | 0.01134 | 0.001 | 117.5132
11 | 1.3788 | 0.01213 | 0.0035 | 113.6686
11.5 | 1.4238 | 0.01308 | 0.0059 | 108.8532
12 | 1.4656 | 0.01424 | 0.0088 | 102.9213
12.5 | 1.502 | 0.01567 | 0.0121 | 95.8519
13 | 1.5258 | 0.01755 | 0.0168 | 86.9402
13.5 | 1.5257 | 0.02051 | 0.0223 | 74.3881
14 | 1.524 | 0.02577 | 0.0224 | 59.1385
14.5 | 1.511 | 0.03344 | 0.02 | 45.1854
15 | 1.4993 | 0.04111 | 0.0177 | 36.4704
15.5 | 1.4662 | 0.0512 | 0.0144 | 28.6367
16 | 1.4457 | 0.06009 | 0.0115 | 24.0589
16.5 | 1.403 | 0.07244 | 0.0066 | 19.3678
17 | 1.375 | 0.08334 | 0.0022 | 16.4987
17.5 | 1.3199 | 0.09858 | -0.0045 | 13.3891
18 | 1.3048 | 0.10837 | -0.0086 | 12.0402

## 111. Re 10M Mach 0.50 (1)
BIGFOIL.COM POLAR EXPORT
eh2510
EH 2.5/10 |  |  |  | Cl Max: | 1.12 | at alpha= | 20 | deg
JavaFoil+Calcfoil stall+Eppler ext transition |  |  |  | L/D Max: | 104.113 | at alpha= | 4.5 | deg
Re: | 10000000 |  |  | Cd Min: | 0.00625 | at alpha= | 4.5 | deg
Mach: | 0.5 |  |  | Cl=0 at alpha= | -0.89815 | deg
|  |  |  | @ Cl=0.1, Cd= | 0.024885
|  |  |  | @ Cl=0.4, Cd= | 0.023448
|  |  |  | @ Cl=0.6, Cd= | 0.013103
alpha (deg) | Cl | Cd | Cm | Cl/Cd
-20 | -1.061 | 0.22334 | 0.007 | -4.752
-19.5 | -1.034 | 0.21692 | 0.007 | -4.766
-19 | -1.006 | 0.21449 | 0.007 | -4.691
-18.5 | -0.979 | 0.20724 | 0.007 | -4.723
-18 | -0.951 | 0.19981 | 0.007 | -4.76
-17.5 | -0.924 | 0.20296 | 0.007 | -4.551
-17 | -0.896 | 0.18601 | 0.007 | -4.815
-16.5 | -0.867 | 0.17736 | 0.007 | -4.889
-16 | -0.838 | 0.17463 | 0.007 | -4.801
-15.5 | -0.81 | 0.17242 | 0.006 | -4.696
-15 | -0.782 | 0.16218 | 0.006 | -4.822
-14.5 | -0.754 | 0.15912 | 0.006 | -4.741
-14 | -0.727 | 0.15656 | 0.006 | -4.643
-13.5 | -0.699 | 0.14814 | 0.006 | -4.717
-13 | -0.67 | 0.14353 | 0.006 | -4.67
-12.5 | -0.637 | 0.07161 | 0.004 | -8.895
-12 | -0.61 | 0.06814 | 0.004 | -8.947
-11.5 | -0.582 | 0.06475 | 0.004 | -8.991
-11 | -0.555 | 0.06157 | 0.003 | -9.011
-10.5 | -0.527 | 0.05853 | 0.003 | -9.008
-10 | -0.5 | 0.05563 | 0.003 | -8.984
-9.5 | -0.472 | 0.05285 | 0.003 | -8.935
-9 | -0.445 | 0.05028 | 0.003 | -8.845
-8.5 | -0.42 | 0.06503 | 0.004 | -6.462
-8 | -0.392 | 0.06065 | 0.004 | -6.469
-7.5 | -0.365 | 0.05626 | 0.004 | -6.48
-7 | -0.337 | 0.0503 | 0.004 | -6.706
-6.5 | -0.31 | 0.04564 | 0.004 | -6.795
-6 | -0.28 | 0.03761 | 0.002 | -7.432
-5.5 | -0.252 | 0.036 | 0.002 | -7.002
-5 | -0.283 | 0.03446 | 0.002 | -8.202
-4.5 | -0.33 | 0.03317 | 0.002 | -9.956
-4 | -0.307 | 0.03203 | 0.002 | -9.579
-3.5 | -0.334 | 0.00807 | 0.005 | -41.435
-3 | -0.277 | 0.00774 | 0.005 | -35.746
-2.5 | -0.214 | 0.00746 | 0.004 | -28.696
-2 | -0.149 | 0.00725 | 0.004 | -20.509
-1.5 | -0.066 | 0.02831 | 0.001 | -2.318
-1 | -0.011 | 0.02804 | 0.001 | -0.401
-0.5 | 0.043 | 0.02792 | 0.001 | 1.558
0 | 0.098 | 0.02477 | 0 | 3.971
0.5 | 0.153 | 0.02793 | 0.001 | 5.476
1 | 0.208 | 0.02667 | 0 | 7.782
1.5 | 0.262 | 0.02693 | 0 | 9.728
2 | 0.316 | 0.02736 | 0 | 11.548
2.5 | 0.368 | 0.02793 | 0 | 13.18
3 | 0.522 | 0.00636 | 0 | 81.982
3.5 | 0.578 | 0.00651 | -0.001 | 88.809
4 | 0.625 | 0.00668 | -0.001 | 93.623
4.5 | 0.651 | 0.00625 | -0.002 | 104.113
5 | 0.627 | 0.00646 | -0.002 | 97.049
5.5 | 0.429 | 0.00854 | -0.003 | 50.243
6 | 0.461 | 0.00903 | -0.003 | 51.102
6.5 | 0.493 | 0.00963 | -0.004 | 51.217
7 | 0.524 | 0.01031 | -0.004 | 50.828
7.5 | 0.554 | 0.01111 | -0.005 | 49.847
8 | 0.582 | 0.01221 | -0.005 | 47.648
8.5 | 0.609 | 0.01355 | -0.006 | 44.939
9 | 0.635 | 0.01521 | -0.006 | 41.745
9.5 | 0.66 | 0.01732 | -0.007 | 38.114
10 | 0.687 | 0.01889 | -0.007 | 36.364
10.5 | 0.708 | 0.02347 | -0.008 | 30.148
11 | 0.73 | 0.02784 | -0.008 | 26.209
11.5 | 0.751 | 0.03327 | -0.008 | 22.56
12 | 0.769 | 0.04119 | -0.009 | 18.66
12.5 | 0.786 | 0.0501 | -0.009 | 15.684
13 | 0.803 | 0.05953 | -0.009 | 13.494
13.5 | 0.816 | 0.0732 | -0.009 | 11.149
14 | 0.797 | 0.11734 | -0.007 | 6.789
14.5 | 0.822 | 0.12969 | -0.007 | 6.337
15 | 0.851 | 0.13553 | -0.008 | 6.278
15.5 | 0.875 | 0.14938 | -0.008 | 5.856
16 | 0.903 | 0.1534 | -0.009 | 5.89
16.5 | 0.932 | 0.16065 | -0.01 | 5.8
17 | 0.954 | 0.18168 | -0.01 | 5.25
17.5 | 0.982 | 0.1847 | -0.01 | 5.315
18 | 1.01 | 0.18709 | -0.011 | 5.397
18.5 | 1.038 | 0.19283 | -0.012 | 5.382
19 | 1.063 | 0.20704 | -0.012 | 5.133
19.5 | 1.091 | 0.16725 | -0.013 | 6.524
20 | 1.12 | 0.16921 | -0.013 | 6.622

## 112. Re 10M Mach 0.50 (2)
BIGFOIL.COM POLAR EXPORT
eh2510
EH 2.5/10 |  |  |  | Cl Max: | 1.3167 | at alpha= | 9 | deg
XFOIL ncrit=9 |  |  |  | L/D Max: | 162.505 | at alpha= | 5.5 | deg
Re: | 10000000 |  |  | Cd Min: | 0.27704 | at alpha= | -20 | deg
Mach: | 0.5 |  |  | Cl=0 at alpha= | -1.122 | deg
|  |  |  | @ Cl=0.1, Cd= | 0.0056756
|  |  |  | @ Cl=0.4, Cd= | 0.0042781
|  |  |  | @ Cl=0.6, Cd= | 0.0043425
alpha (deg) | Cl | Cd | Cm | Cl/Cd
-20 | -0.8395 | 0.27704 | 0.0906 | -3.0302
-19.5 | -0.8175 | 0.26841 | 0.0857 | -3.0457
-19 | -0.7953 | 0.2614 | 0.081 | -3.0425
-18.5 | -0.7737 | 0.25314 | 0.0764 | -3.0564
-18 | -0.7518 | 0.24516 | 0.0718 | -3.0666
-17.5 | -0.7291 | 0.23712 | 0.0675 | -3.0748
-17 | -0.7085 | 0.22884 | 0.0633 | -3.096
-16.5 | -0.688 | 0.22088 | 0.0592 | -3.1148
-16 | -0.6702 | 0.21213 | 0.0551 | -3.1594
-15.5 | -0.6517 | 0.20385 | 0.0513 | -3.197
-15 | -0.6344 | 0.19549 | 0.0478 | -3.2452
-14.5 | -0.619 | 0.18665 | 0.0443 | -3.3164
-14 | -0.6061 | 0.17748 | 0.041 | -3.415
-13 | -0.5347 | 0.15685 | 0.0211 | -3.409
-12.5 | -0.5239 | 0.14685 | 0.0166 | -3.5676
-12 | -0.5108 | 0.13805 | 0.0123 | -3.7001
-11.5 | -0.4987 | 0.12903 | 0.0078 | -3.865
-11 | -0.4893 | 0.11974 | 0.003 | -4.0864
-10.5 | -0.4803 | 0.11082 | -0.0016 | -4.3341
-10 | -0.4735 | 0.1019 | -0.0062 | -4.6467
-9.5 | -0.471 | 0.09267 | -0.0112 | -5.0826
-9 | -0.4575 | 0.08607 | -0.0145 | -5.3154
-8.5 | -0.4681 | 0.07582 | -0.0203 | -6.1738
-8 | -0.4802 | 0.06638 | -0.0262 | -7.2341
-7.5 | -0.5023 | 0.05831 | -0.032 | -8.6143
-7 | -0.5266 | 0.05046 | -0.0317 | -10.436
-6.5 | -0.5372 | 0.04101 | -0.0313 | -13.0992
-6 | -0.5371 | 0.031 | -0.0287 | -17.3258
-5.5 | -0.5291 | 0.02056 | -0.0238 | -25.7344
-5 | -0.5066 | 0.01229 | -0.0176 | -41.2205
-4.5 | -0.4529 | 0.00872 | -0.013 | -51.9381
-4 | -0.3883 | 0.00745 | -0.0098 | -52.1208
-3.5 | -0.3208 | 0.00688 | -0.0075 | -46.6279
-3 | -0.2531 | 0.00651 | -0.0057 | -38.8786
-2.5 | -0.1854 | 0.00627 | -0.0044 | -29.5694
-2 | -0.1177 | 0.00612 | -0.0035 | -19.232
-1.5 | -0.0505 | 0.006 | -0.0027 | -8.4167
-1 | 0.0163 | 0.00589 | -0.0021 | 2.7674
-0.5 | 0.082 | 0.0057 | -0.0014 | 14.386
0 | 0.1484 | 0.00561 | -0.0011 | 26.4528
0.5 | 0.2144 | 0.00553 | -0.0007 | 38.7703
1 | 0.2799 | 0.00542 | -0.0004 | 51.6421
1.5 | 0.3448 | 0.00527 | 0.0001 | 65.4269
2 | 0.3976 | 0.00428 | 0.0025 | 92.8972
2.5 | 0.4623 | 0.00423 | 0.0032 | 109.2908
3 | 0.5283 | 0.00428 | 0.0037 | 123.4346
3.5 | 0.5948 | 0.00433 | 0.0042 | 137.3672
4 | 0.6615 | 0.00449 | 0.0049 | 147.3274
4.5 | 0.7298 | 0.00465 | 0.0054 | 156.9462
5 | 0.7971 | 0.00492 | 0.0063 | 162.0122
5.5 | 0.8629 | 0.00531 | 0.0076 | 162.5047
6 | 0.9235 | 0.00606 | 0.0099 | 152.3927
6.5 | 0.9801 | 0.00748 | 0.0125 | 131.0294
7 | 1.0626 | 0.00839 | 0.011 | 126.6508
7.5 | 1.1415 | 0.00914 | 0.0108 | 124.8906
8 | 1.2174 | 0.00997 | 0.0118 | 122.1063
9 | 1.3167 | 0.01487 | 0.0203 | 88.5474
9.5 | 1.2938 | 0.01929 | 0.0293 | 67.071
10 | 1.2684 | 0.02877 | 0.0256 | 44.0876
10.5 | 1.2347 | 0.03857 | 0.023 | 32.0119
11 | 1.2014 | 0.04819 | 0.0205 | 24.9305
11.5 | 1.1657 | 0.05842 | 0.0172 | 19.9538
12 | 1.1343 | 0.06912 | 0.013 | 16.4106
12.5 | 1.1047 | 0.08026 | 0.0083 | 13.764
13 | 1.0737 | 0.09218 | 0.0028 | 11.6479
13.5 | 1.0446 | 0.10446 | -0.003 | 10
14 | 1.0191 | 0.11683 | -0.009 | 8.7229

## 113. Re 12M Mach 0.00 (1)
BIGFOIL.COM POLAR EXPORT
eh2510
EH 2.5/10 |  |  |  | Cl Max: | 0.84 | at alpha= | 9 | deg
JavaFoil+Calcfoil stall+Eppler ext transition |  |  |  | L/D Max: | 131.082 | at alpha= | 7 | deg
Re: | 12000000 |  |  | Cd Min: | 0.00354 | at alpha= | -0.5 | deg
Mach: | 0 |  |  | Cl=0 at alpha= | -0.89831 | deg
|  |  |  | @ Cl=0.1, Cd= | 0.0066212
|  |  |  | @ Cl=0.4, Cd= | 0.014969
|  |  |  | @ Cl=0.6, Cd= | 0.0060288
alpha (deg) | Cl | Cd | Cm | Cl/Cd
-14.5 | -0.418 | 0.12064 | 0.004 | -3.462
-14 | -0.439 | 0.11388 | 0.004 | -3.852
-13.5 | -0.458 | 0.07913 | 0.003 | -5.791
-13 | -0.479 | 0.07536 | 0.003 | -6.354
-12.5 | -0.499 | 0.07176 | 0.003 | -6.95
-12 | -0.516 | 0.06827 | 0.003 | -7.558
-11.5 | -0.529 | 0.0649 | 0.003 | -8.157
-11 | -0.542 | 0.08127 | 0.004 | -6.668
-10.5 | -0.55 | 0.07559 | 0.004 | -7.281
-10 | -0.555 | 0.07094 | 0.004 | -7.83
-9.5 | -0.557 | 0.06645 | 0.003 | -8.381
-9 | -0.554 | 0.06171 | 0.003 | -8.982
-8.5 | -0.547 | 0.05717 | 0.003 | -9.574
-8 | -0.536 | 0.05275 | 0.003 | -10.163
-7.5 | -0.521 | 0.04828 | 0.003 | -10.787
-7 | -0.501 | 0.04426 | 0.004 | -11.317
-6.5 | -0.479 | 0.03926 | 0.004 | -12.196
-6 | -0.439 | 0.03763 | 0.002 | -11.678
-5.5 | -0.405 | 0.03599 | 0.002 | -11.263
-5 | -0.368 | 0.03449 | 0.002 | -10.663
-4.5 | -0.327 | 0.03319 | 0.002 | -9.861
-4 | -0.356 | 0.00771 | 0.005 | -46.11
-3.5 | -0.301 | 0.00728 | 0.004 | -41.334
-3 | -0.245 | 0.0071 | 0.004 | -34.524
-2.5 | -0.188 | 0.00691 | 0.004 | -27.159
-2 | -0.13 | 0.00413 | 0.001 | -31.39
-1.5 | -0.071 | 0.00392 | 0.001 | -18.12
-1 | -0.012 | 0.00372 | 0.001 | -3.263
-0.5 | 0.047 | 0.00354 | 0.001 | 13.292
0 | 0.106 | 0.00697 | 0.002 | 15.268
0.5 | 0.133 | 0.02779 | 0 | 4.77
1 | 0.18 | 0.02674 | 0 | 6.727
1.5 | 0.227 | 0.02702 | 0 | 8.408
2 | 0.274 | 0.02743 | 0 | 9.992
2.5 | 0.32 | 0.02801 | 0 | 11.431
3 | 0.456 | 0.00584 | 0 | 78.127
3.5 | 0.511 | 0.0059 | -0.001 | 86.598
4 | 0.564 | 0.00597 | -0.001 | 94.403
4.5 | 0.613 | 0.00605 | -0.002 | 101.375
5 | 0.66 | 0.00613 | -0.002 | 107.596
5.5 | 0.702 | 0.00626 | -0.003 | 112.098
6 | 0.739 | 0.00644 | -0.003 | 114.737
6.5 | 0.77 | 0.00594 | -0.003 | 129.744
7 | 0.796 | 0.00607 | -0.004 | 131.082
7.5 | 0.816 | 0.00624 | -0.004 | 130.822
8 | 0.831 | 0.00855 | -0.005 | 97.125
8.5 | 0.838 | 0.00896 | -0.005 | 93.55
9 | 0.84 | 0.0094 | -0.006 | 89.371
9.5 | 0.835 | 0.00989 | -0.006 | 84.449
10 | 0.825 | 0.01037 | -0.007 | 79.509
10.5 | 0.809 | 0.01101 | -0.007 | 73.482
11 | 0.789 | 0.01173 | -0.008 | 67.305
11.5 | 0.766 | 0.01256 | -0.008 | 60.974
12 | 0.739 | 0.01368 | -0.008 | 53.991
12.5 | 0.71 | 0.01489 | -0.009 | 47.697
13 | 0.68 | 0.0165 | -0.009 | 41.205
13.5 | 0.65 | 0.01824 | -0.01 | 35.607
14 | 0.619 | 0.02029 | -0.01 | 30.492

## 114. Re 12M Mach 0.00 (2)
BIGFOIL.COM POLAR EXPORT
eh2510
EH 2.5/10 |  |  |  | Cl Max: | 1.6492 | at alpha= | 16 | deg
XFOIL ncrit=9 |  |  |  | L/D Max: | 147.971 | at alpha= | 5.5 | deg
Re: | 12000000 |  |  | Cd Min: | 0.10172 | at alpha= | 20 | deg
Mach: | 0 |  |  | Cl=0 at alpha= | -1.0622 | deg
|  |  |  | @ Cl=0.1, Cd= | 0.0053771
|  |  |  | @ Cl=0.4, Cd= | 0.0040466
|  |  |  | @ Cl=0.6, Cd= | 0.0042007
alpha (deg) | Cl | Cd | Cm | Cl/Cd
-19.5 | -1.5532 | 0.04676 | -0.0437 | -33.2164
-19 | -1.6041 | 0.03585 | -0.0474 | -44.7448
-18.5 | -1.602 | 0.03164 | -0.0466 | -50.6321
-18 | -1.6002 | 0.02828 | -0.0432 | -56.5842
-17.5 | -1.6075 | 0.02581 | -0.0353 | -62.2821
-17 | -1.5859 | 0.02407 | -0.0312 | -65.887
-16.5 | -1.56 | 0.02222 | -0.0275 | -70.207
-16 | -1.5278 | 0.02063 | -0.0246 | -74.0572
-15.5 | -1.4924 | 0.01915 | -0.022 | -77.9321
-14 | -1.3736 | 0.01504 | -0.0152 | -91.3298
-13.5 | -1.3312 | 0.01375 | -0.0133 | -96.8145
-13 | -1.2848 | 0.01289 | -0.0117 | -99.6742
-12.5 | -1.2381 | 0.012 | -0.0102 | -103.175
-12 | -1.1897 | 0.01132 | -0.0089 | -105.0972
-11.5 | -1.1289 | 0.01075 | -0.0103 | -105.014
-11 | -1.0807 | 0.01023 | -0.0088 | -105.6403
-10.5 | -1.0304 | 0.00978 | -0.0078 | -105.3579
-10 | -0.9787 | 0.00939 | -0.007 | -104.2279
-9.5 | -0.9262 | 0.00903 | -0.0063 | -102.5692
-9 | -0.8732 | 0.0087 | -0.0056 | -100.3678
-8 | -0.7666 | 0.00801 | -0.0044 | -95.7054
-7.5 | -0.7131 | 0.00765 | -0.0038 | -93.2157
-7 | -0.6586 | 0.00741 | -0.0034 | -88.8799
-6.5 | -0.6038 | 0.0072 | -0.0031 | -83.8611
-6 | -0.5486 | 0.00705 | -0.0028 | -77.8156
-5.5 | -0.4933 | 0.00689 | -0.0025 | -71.5965
-5 | -0.4375 | 0.00678 | -0.0024 | -64.528
-4.5 | -0.3831 | 0.00646 | -0.0019 | -59.3034
-4 | -0.328 | 0.00625 | -0.0016 | -52.48
-3.5 | -0.2726 | 0.00606 | -0.0013 | -44.9835
-3 | -0.2168 | 0.00594 | -0.0011 | -36.4983
-2 | -0.1046 | 0.00577 | -0.0009 | -18.1282
-1.5 | -0.0486 | 0.00566 | -0.0008 | -8.5866
-1 | 0.0069 | 0.00549 | -0.0006 | 1.2568
-0.5 | 0.063 | 0.00543 | -0.0006 | 11.6022
0 | 0.119 | 0.00535 | -0.0005 | 22.243
0.5 | 0.1748 | 0.00527 | -0.0005 | 33.1689
1 | 0.2302 | 0.00515 | -0.0004 | 44.699
1.5 | 0.2857 | 0.00504 | -0.0003 | 56.6865
2 | 0.3358 | 0.0044 | 0.0006 | 76.3182
2.5 | 0.3879 | 0.00406 | 0.0012 | 95.5419
3 | 0.4423 | 0.004 | 0.0015 | 110.575
3.5 | 0.4975 | 0.00404 | 0.0016 | 123.1436
4 | 0.552 | 0.00407 | 0.0019 | 135.6265
4.5 | 0.6071 | 0.00422 | 0.002 | 143.8626
5 | 0.6609 | 0.00455 | 0.0022 | 145.2527
5.5 | 0.7147 | 0.00483 | 0.0024 | 147.971
6 | 0.7658 | 0.00536 | 0.003 | 142.8731
6.5 | 0.8155 | 0.00604 | 0.0039 | 135.0166
7 | 0.8697 | 0.00673 | 0.0037 | 129.2273
7.5 | 0.9326 | 0.00723 | 0.0016 | 128.9903
8.5 | 1.0504 | 0.0081 | -0.0009 | 129.679
9 | 1.1092 | 0.00856 | -0.0022 | 129.5794
9.5 | 1.1672 | 0.00908 | -0.0034 | 128.5463
10.5 | 1.2818 | 0.0101 | -0.0056 | 126.9109
11 | 1.3266 | 0.01062 | -0.0041 | 124.9153
11.5 | 1.3719 | 0.01114 | -0.0028 | 123.1508
12 | 1.4172 | 0.01176 | -0.0015 | 120.5102
12.5 | 1.4613 | 0.01246 | -0.0003 | 117.2793
13 | 1.5016 | 0.01345 | 0.0015 | 111.6431
13.5 | 1.5392 | 0.01457 | 0.0035 | 105.6417
14 | 1.575 | 0.0157 | 0.0056 | 100.3185
14.5 | 1.6044 | 0.01714 | 0.0083 | 93.6056
15 | 1.6201 | 0.0187 | 0.013 | 86.6364
15.5 | 1.6289 | 0.02131 | 0.0159 | 76.4383
16 | 1.6492 | 0.02384 | 0.0164 | 69.1779
16.5 | 1.6349 | 0.03061 | 0.0152 | 53.4107
17 | 1.6279 | 0.03714 | 0.0133 | 43.8314
17.5 | 1.6039 | 0.04589 | 0.0107 | 34.951
18 | 1.5863 | 0.05393 | 0.0082 | 29.4141
18.5 | 1.5595 | 0.0637 | 0.0048 | 24.4819
19 | 1.5139 | 0.07669 | -0.0002 | 19.7405
19.5 | 1.5057 | 0.08446 | -0.0032 | 17.8274
20 | 1.4387 | 0.10172 | -0.0105 | 14.1437

## 115. Re 12M Mach 0.10 (1)
BIGFOIL.COM POLAR EXPORT
eh2510
EH 2.5/10 |  |  |  | Cl Max: | 0.829 | at alpha= | 8.5 | deg
JavaFoil+Calcfoil stall+Eppler ext transition |  |  |  | L/D Max: | 129.938 | at alpha= | 7 | deg
Re: | 12000000 |  |  | Cd Min: | 0.00354 | at alpha= | -0.5 | deg
Mach: | 0.1 |  |  | Cl=0 at alpha= | -0.89831 | deg
|  |  |  | @ Cl=0.1, Cd= | 0.0065787
|  |  |  | @ Cl=0.4, Cd= | 0.015399
|  |  |  | @ Cl=0.6, Cd= | 0.01887
alpha (deg) | Cl | Cd | Cm | Cl/Cd
-14.5 | -0.373 | 0.12188 | 0.004 | -3.062
-14 | -0.397 | 0.11575 | 0.004 | -3.428
-13.5 | -0.419 | 0.07914 | 0.003 | -5.298
-13 | -0.443 | 0.07536 | 0.003 | -5.879
-12.5 | -0.466 | 0.07175 | 0.003 | -6.499
-12 | -0.487 | 0.06826 | 0.003 | -7.135
-11.5 | -0.504 | 0.06489 | 0.003 | -7.765
-11 | -0.519 | 0.06175 | 0.003 | -8.397
-10.5 | -0.532 | 0.07617 | 0.004 | -6.982
-10 | -0.54 | 0.07164 | 0.004 | -7.541
-9.5 | -0.545 | 0.06705 | 0.003 | -8.124
-9 | -0.545 | 0.06243 | 0.003 | -8.727
-8.5 | -0.54 | 0.05772 | 0.003 | -9.364
-8 | -0.531 | 0.0533 | 0.003 | -9.965
-7.5 | -0.518 | 0.04875 | 0.003 | -10.615
-7 | -0.499 | 0.04478 | 0.003 | -11.142
-6.5 | -0.477 | 0.04019 | 0.004 | -11.872
-6 | -0.44 | 0.03763 | 0.002 | -11.687
-5.5 | -0.406 | 0.03599 | 0.002 | -11.286
-5 | -0.369 | 0.03449 | 0.002 | -10.696
-4.5 | -0.328 | 0.03319 | 0.002 | -9.897
-4 | -0.357 | 0.00775 | 0.005 | -46.053
-3.5 | -0.302 | 0.0073 | 0.004 | -41.399
-3 | -0.246 | 0.00711 | 0.004 | -34.629
-2.5 | -0.189 | 0.00693 | 0.004 | -27.227
-2 | -0.13 | 0.00414 | 0.001 | -31.477
-1.5 | -0.071 | 0.00392 | 0.001 | -18.252
-1 | -0.012 | 0.00373 | 0.001 | -3.276
-0.5 | 0.047 | 0.00354 | 0.001 | 13.345
0 | 0.107 | 0.00698 | 0.002 | 15.321
0.5 | 0.133 | 0.0278 | 0 | 4.793
1 | 0.181 | 0.02674 | 0 | 6.761
1.5 | 0.228 | 0.02702 | 0 | 8.45
2 | 0.275 | 0.02743 | 0 | 10.042
2.5 | 0.322 | 0.02801 | 0 | 11.487
3 | 0.459 | 0.00586 | 0 | 78.278
3.5 | 0.513 | 0.00592 | -0.001 | 86.705
4 | 0.566 | 0.006 | -0.001 | 94.396
4.5 | 0.616 | 0.00607 | -0.002 | 101.377
5 | 0.662 | 0.00617 | -0.002 | 107.316
5.5 | 0.704 | 0.0063 | -0.003 | 111.753
6 | 0.74 | 0.00648 | -0.003 | 114.212
6.5 | 0.77 | 0.00597 | -0.003 | 129.035
7 | 0.794 | 0.00611 | -0.004 | 129.938
7.5 | 0.813 | 0.00626 | -0.004 | 129.814
8 | 0.824 | 0.00862 | -0.005 | 95.635
8.5 | 0.829 | 0.00904 | -0.005 | 91.644
9 | 0.827 | 0.00949 | -0.006 | 87.111
9.5 | 0.818 | 0.01 | -0.006 | 81.818
10 | 0.804 | 0.01052 | -0.007 | 76.453
10.5 | 0.784 | 0.01116 | -0.007 | 70.246
11 | 0.759 | 0.01195 | -0.008 | 63.54
11.5 | 0.731 | 0.01287 | -0.008 | 56.803
12 | 0.7 | 0.01401 | -0.009 | 49.939
12.5 | 0.667 | 0.01536 | -0.009 | 43.431
13 | 0.633 | 0.017 | -0.009 | 37.253
13.5 | 0.599 | 0.01887 | -0.01 | 31.751

## 116. Re 12M Mach 0.10 (2)
BIGFOIL.COM POLAR EXPORT
eh2510
EH 2.5/10 |  |  |  | Cl Max: | 1.6345 | at alpha= | 16 | deg
XFOIL ncrit=9 |  |  |  | L/D Max: | 148.309 | at alpha= | 5.5 | deg
Re: | 12000000 |  |  | Cd Min: | 0.23241 | at alpha= | -19.5 | deg
Mach: | 0.1 |  |  | Cl=0 at alpha= | -1.0636 | deg
|  |  |  | @ Cl=0.1, Cd= | 0.0053847
|  |  |  | @ Cl=0.4, Cd= | 0.0040595
|  |  |  | @ Cl=0.6, Cd= | 0.0042003
alpha (deg) | Cl | Cd | Cm | Cl/Cd
-19.5 | -0.765 | 0.23241 | 0.0715 | -3.2916
-18 | -1.5076 | 0.03982 | -0.0484 | -37.8604
-17.5 | -1.5399 | 0.03175 | -0.0485 | -48.5008
-17 | -1.5381 | 0.0289 | -0.0436 | -53.2215
-16.5 | -1.5418 | 0.02609 | -0.0361 | -59.0954
-16 | -1.5207 | 0.02375 | -0.0318 | -64.0295
-15.5 | -1.4929 | 0.02161 | -0.0281 | -69.0838
-15 | -1.4578 | 0.01992 | -0.0251 | -73.1827
-14.5 | -1.4201 | 0.01828 | -0.0223 | -77.686
-14 | -1.3792 | 0.01683 | -0.0198 | -81.9489
-13.5 | -1.3371 | 0.0154 | -0.0174 | -86.8247
-13 | -1.2921 | 0.01422 | -0.0153 | -90.865
-12.5 | -1.2494 | 0.01267 | -0.0129 | -98.6109
-12 | -1.201 | 0.01181 | -0.0112 | -101.6935
-11.5 | -1.1394 | 0.01119 | -0.0124 | -101.8231
-11 | -1.0901 | 0.01067 | -0.0108 | -102.1649
-10.5 | -1.0398 | 0.01006 | -0.0094 | -103.3598
-10 | -0.9876 | 0.00959 | -0.0083 | -102.9823
-9.5 | -0.9344 | 0.00919 | -0.0074 | -101.6757
-9 | -0.8807 | 0.00883 | -0.0067 | -99.7395
-8.5 | -0.8266 | 0.0085 | -0.0059 | -97.2471
-8 | -0.7722 | 0.00818 | -0.0053 | -94.401
-7.5 | -0.7185 | 0.00773 | -0.0045 | -92.9495
-7 | -0.6636 | 0.00746 | -0.004 | -88.9544
-6.5 | -0.6082 | 0.00724 | -0.0035 | -84.0055
-6 | -0.5525 | 0.00708 | -0.0032 | -78.0367
-5.5 | -0.4967 | 0.00692 | -0.0029 | -71.7775
-5 | -0.4404 | 0.00681 | -0.0027 | -64.6696
-4.5 | -0.3855 | 0.00649 | -0.0021 | -59.3991
-4 | -0.33 | 0.00627 | -0.0017 | -52.6316
-3.5 | -0.2742 | 0.00608 | -0.0014 | -45.0987
-3 | -0.218 | 0.00594 | -0.0012 | -36.7003
-2.5 | -0.1615 | 0.00585 | -0.0011 | -27.6068
-2 | -0.1051 | 0.00577 | -0.001 | -18.2149
-1.5 | -0.0487 | 0.00566 | -0.0009 | -8.6042
-1 | 0.0071 | 0.00549 | -0.0007 | 1.2933
-0.5 | 0.0636 | 0.00543 | -0.0006 | 11.7127
0 | 0.1199 | 0.00536 | -0.0006 | 22.3694
0.5 | 0.176 | 0.00527 | -0.0005 | 33.3966
1 | 0.2317 | 0.00516 | -0.0004 | 44.9031
1.5 | 0.2876 | 0.00504 | -0.0003 | 57.0635
2 | 0.3378 | 0.0044 | 0.0006 | 76.7727
2.5 | 0.3904 | 0.00407 | 0.0013 | 95.9214
3 | 0.4451 | 0.00401 | 0.0016 | 110.9975
3.5 | 0.5006 | 0.00404 | 0.0017 | 123.9109
4 | 0.5555 | 0.00408 | 0.002 | 136.152
4.5 | 0.611 | 0.00423 | 0.002 | 144.4444
5 | 0.6652 | 0.00456 | 0.0023 | 145.8772
5.5 | 0.7193 | 0.00485 | 0.0025 | 148.3093
6 | 0.7708 | 0.00538 | 0.0032 | 143.2714
7 | 0.8753 | 0.00677 | 0.0039 | 129.291
7.5 | 0.9389 | 0.00728 | 0.0018 | 128.9698
8.5 | 1.0578 | 0.00816 | -0.0005 | 129.6324
9 | 1.1171 | 0.00864 | -0.0018 | 129.294
9.5 | 1.1757 | 0.00917 | -0.0029 | 128.2116
11 | 1.3358 | 0.01075 | -0.0032 | 124.2605
11.5 | 1.3815 | 0.01131 | -0.0017 | 122.1485
12 | 1.4266 | 0.012 | -0.0003 | 118.8833
12.5 | 1.4697 | 0.01284 | 0.0013 | 114.4626
13 | 1.5104 | 0.01383 | 0.0032 | 109.2119
13.5 | 1.5466 | 0.01507 | 0.0055 | 102.6277
14 | 1.5801 | 0.01636 | 0.008 | 96.5831
14.5 | 1.6013 | 0.01796 | 0.0122 | 89.1592
15 | 1.6112 | 0.02015 | 0.0164 | 79.9603
15.5 | 1.6161 | 0.02388 | 0.0176 | 67.6759
16 | 1.6345 | 0.02718 | 0.0172 | 60.1361
16.5 | 1.6081 | 0.03592 | 0.0148 | 44.7689
17 | 1.593 | 0.04362 | 0.0125 | 36.5199
17.5 | 1.561 | 0.05351 | 0.0094 | 29.1721
18 | 1.5399 | 0.0625 | 0.0063 | 24.6384
18.5 | 1.5113 | 0.07298 | 0.0023 | 20.7084
19 | 1.4623 | 0.0869 | -0.0034 | 16.8274
19.5 | 1.4546 | 0.0949 | -0.0066 | 15.3277
20 | 1.3871 | 0.11272 | -0.0144 | 12.3057

## 117. Re 12M Mach 0.25 (1)
BIGFOIL.COM POLAR EXPORT
eh2510
EH 2.5/10 |  |  |  | Cl Max: | 0.777 | at alpha= | 7.5 | deg
JavaFoil+Calcfoil stall+Eppler ext transition |  |  |  | L/D Max: | 124.635 | at alpha= | 6.5 | deg
Re: | 12000000 |  |  | Cd Min: | 0.00356 | at alpha= | -0.5 | deg
Mach: | 0.25 |  |  | Cl=0 at alpha= | -0.89516 | deg
|  |  |  | @ Cl=0.1, Cd= | 0.0064779
|  |  |  | @ Cl=0.4, Cd= | 0.018
|  |  |  | @ Cl=0.6, Cd= | 0.018
alpha (deg) | Cl | Cd | Cm | Cl/Cd
-13 | -0.07 | 0.07537 | 0.003 | -0.927
-12.5 | -0.106 | 0.07171 | 0.003 | -1.48
-12 | -0.204 | 0.06819 | 0.003 | -2.984
-11.5 | -0.264 | 0.06486 | 0.003 | -4.066
-11 | -0.316 | 0.06172 | 0.003 | -5.119
-10.5 | -0.363 | 0.07928 | 0.004 | -4.582
-10 | -0.403 | 0.07445 | 0.004 | -5.419
-9.5 | -0.437 | 0.06963 | 0.004 | -6.272
-9 | -0.462 | 0.06458 | 0.003 | -7.161
-8.5 | -0.48 | 0.06028 | 0.003 | -7.962
-8 | -0.489 | 0.05603 | 0.003 | -8.725
-7.5 | -0.489 | 0.05169 | 0.003 | -9.465
-7 | -0.482 | 0.04743 | 0.003 | -10.154
-6.5 | -0.467 | 0.04345 | 0.003 | -10.74
-6 | -0.439 | 0.03763 | 0.002 | -11.673
-5.5 | -0.409 | 0.03597 | 0.002 | -11.377
-5 | -0.374 | 0.03448 | 0.002 | -10.845
-4.5 | -0.334 | 0.03321 | 0.002 | -10.069
-4 | -0.364 | 0.00788 | 0.005 | -46.274
-3.5 | -0.309 | 0.00739 | 0.005 | -41.845
-3 | -0.252 | 0.00719 | 0.004 | -35.088
-2.5 | -0.194 | 0.00699 | 0.004 | -27.71
-2 | -0.107 | 0.02866 | 0.001 | -3.744
-1.5 | -0.073 | 0.00396 | 0.001 | -18.511
-1 | -0.013 | 0.00373 | 0.001 | -3.364
-0.5 | 0.049 | 0.00356 | 0.001 | 13.651
0 | 0.11 | 0.00705 | 0.002 | 15.583
0.5 | 0.137 | 0.02783 | 0.001 | 4.918
1 | 0.186 | 0.02673 | 0 | 6.948
1.5 | 0.235 | 0.02701 | 0 | 8.684
2 | 0.283 | 0.02742 | 0 | 10.322
2.5 | 0.33 | 0.028 | 0 | 11.801
3 | 0.471 | 0.0059 | 0 | 79.743
3.5 | 0.526 | 0.00598 | -0.001 | 88.001
4 | 0.579 | 0.00607 | -0.001 | 95.343
4.5 | 0.628 | 0.00617 | -0.002 | 101.741
5 | 0.672 | 0.0063 | -0.002 | 106.801
5.5 | 0.711 | 0.00645 | -0.003 | 110.169
6 | 0.74 | 0.00597 | -0.003 | 124.041
6.5 | 0.762 | 0.00611 | -0.004 | 124.635
7 | 0.775 | 0.0063 | -0.004 | 122.989
7.5 | 0.777 | 0.00861 | -0.005 | 90.259
8 | 0.768 | 0.00904 | -0.005 | 84.96
8.5 | 0.747 | 0.00953 | -0.005 | 78.452
9 | 0.716 | 0.01005 | -0.006 | 71.172
9.5 | 0.673 | 0.01066 | -0.006 | 63.137
10 | 0.621 | 0.01137 | -0.007 | 54.605
10.5 | 0.56 | 0.01224 | -0.007 | 45.77
11 | 0.492 | 0.01333 | -0.008 | 36.924
11.5 | 0.419 | 0.01462 | -0.008 | 28.656
12 | 0.339 | 0.01616 | -0.009 | 20.995
12.5 | 0.249 | 0.018 | -0.009 | 13.815

## 118. Re 12M Mach 0.25 (2)
BIGFOIL.COM POLAR EXPORT
eh2510
EH 2.5/10 |  |  |  | Cl Max: | 1.5566 | at alpha= | 14 | deg
XFOIL ncrit=9 |  |  |  | L/D Max: | 151.463 | at alpha= | 5.5 | deg
Re: | 12000000 |  |  | Cd Min: | 0.20515 | at alpha= | -17 | deg
Mach: | 0.25 |  |  | Cl=0 at alpha= | -1.0741 | deg
|  |  |  | @ Cl=0.1, Cd= | 0.0054042
|  |  |  | @ Cl=0.4, Cd= | 0.0041183
|  |  |  | @ Cl=0.6, Cd= | 0.0041938
alpha (deg) | Cl | Cd | Cm | Cl/Cd
-17 | -0.6953 | 0.20515 | 0.0565 | -3.3892
-16.5 | -0.6819 | 0.19768 | 0.053 | -3.4495
-16 | -0.6666 | 0.19145 | 0.05 | -3.4818
-15.5 | -0.6736 | 0.17598 | 0.0439 | -3.8277
-15 | -0.6635 | 0.1683 | 0.0406 | -3.9424
-14.5 | -0.6579 | 0.15945 | 0.037 | -4.1261
-13.5 | -0.9364 | 0.08354 | -0.0082 | -11.209
-13 | -1.0003 | 0.06094 | -0.0331 | -16.4145
-12.5 | -1.1372 | 0.03764 | -0.039 | -30.2125
-12 | -1.1907 | 0.02397 | -0.0325 | -49.6746
-11.5 | -1.1725 | 0.01758 | -0.0286 | -66.6951
-11 | -1.1365 | 0.0147 | -0.0239 | -77.3129
-10.5 | -1.0888 | 0.01286 | -0.0204 | -84.6656
-10 | -1.0357 | 0.01159 | -0.0177 | -89.3615
-9 | -0.9237 | 0.00982 | -0.0133 | -94.0631
-8.5 | -0.8658 | 0.00926 | -0.0116 | -93.4989
-8 | -0.8073 | 0.00883 | -0.0102 | -91.427
-7.5 | -0.7487 | 0.00843 | -0.0089 | -88.8138
-7 | -0.6915 | 0.00786 | -0.0075 | -87.9771
-6.5 | -0.6331 | 0.00753 | -0.0064 | -84.077
-6 | -0.5743 | 0.00729 | -0.0056 | -78.7791
-5.5 | -0.5156 | 0.00709 | -0.0048 | -72.7221
-5 | -0.4564 | 0.00697 | -0.0043 | -65.4806
-4.5 | -0.3985 | 0.00668 | -0.0035 | -59.6557
-4 | -0.3411 | 0.00638 | -0.0028 | -53.4639
-3.5 | -0.283 | 0.00616 | -0.0023 | -45.9416
-3 | -0.2248 | 0.00599 | -0.0018 | -37.5292
-2 | -0.1077 | 0.00581 | -0.0014 | -18.537
-1.5 | -0.0494 | 0.0057 | -0.0011 | -8.6667
-1 | 0.0086 | 0.00554 | -0.0009 | 1.5523
-0.5 | 0.0667 | 0.00545 | -0.0007 | 12.2385
0 | 0.1249 | 0.00537 | -0.0006 | 23.2588
0.5 | 0.1828 | 0.00529 | -0.0005 | 34.5558
1 | 0.2404 | 0.00518 | -0.0004 | 46.4093
1.5 | 0.2979 | 0.00508 | -0.0003 | 58.6417
2 | 0.349 | 0.00437 | 0.0009 | 79.8627
2.5 | 0.4037 | 0.0041 | 0.0015 | 98.4634
3 | 0.4605 | 0.00403 | 0.0018 | 114.268
3.5 | 0.5178 | 0.00408 | 0.002 | 126.9118
4 | 0.5749 | 0.00412 | 0.0024 | 139.5388
4.5 | 0.6327 | 0.00429 | 0.0025 | 147.4825
5 | 0.689 | 0.00462 | 0.0028 | 149.1342
5.5 | 0.7452 | 0.00492 | 0.0032 | 151.4634
6 | 0.7983 | 0.0055 | 0.0041 | 145.1455
7 | 0.9064 | 0.00705 | 0.0054 | 128.5674
7.5 | 0.9741 | 0.00752 | 0.0033 | 129.5346
8.5 | 1.0989 | 0.00853 | 0.0015 | 128.8277
9 | 1.1614 | 0.00908 | 0.0006 | 127.9075
9.5 | 1.2234 | 0.00969 | -0.0002 | 126.2539
10 | 1.2853 | 0.01028 | -0.0009 | 125.0292
10.5 | 1.339 | 0.01092 | 0.0001 | 122.619
11 | 1.3852 | 0.01166 | 0.0026 | 118.7993
11.5 | 1.4306 | 0.01259 | 0.0051 | 113.6299
12 | 1.4744 | 0.01365 | 0.0077 | 108.0147
12.5 | 1.5143 | 0.01492 | 0.0106 | 101.4946
13 | 1.5462 | 0.01656 | 0.0144 | 93.3696
13.5 | 1.5524 | 0.0189 | 0.0208 | 82.1376
14 | 1.5566 | 0.02274 | 0.0229 | 68.4521
14.5 | 1.5487 | 0.02941 | 0.0215 | 52.659
15 | 1.5393 | 0.03675 | 0.0193 | 41.8857
15.5 | 1.511 | 0.04622 | 0.0163 | 32.6915
16 | 1.495 | 0.05439 | 0.0138 | 27.4867
16.5 | 1.4474 | 0.0669 | 0.009 | 21.6353
17 | 1.4178 | 0.07777 | 0.0047 | 18.2307
17.5 | 1.3647 | 0.09238 | -0.0016 | 14.7727
18 | 1.3468 | 0.10235 | -0.0057 | 13.1588
18.5 | 1.3087 | 0.11569 | -0.0118 | 11.3121
19 | 1.2729 | 0.12917 | -0.0183 | 9.8545

## 119. Re 12M Mach 0.50 (1)
BIGFOIL.COM POLAR EXPORT
eh2510
EH 2.5/10 |  |  |  | Cl Max: | 1.117 | at alpha= | 20 | deg
JavaFoil+Calcfoil stall+Eppler ext transition |  |  |  | L/D Max: | 100.114 | at alpha= | 5 | deg
Re: | 12000000 |  |  | Cd Min: | 0.00627 | at alpha= | 5 | deg
Mach: | 0.5 |  |  | Cl=0 at alpha= | -0.89815 | deg
|  |  |  | @ Cl=0.1, Cd= | 0.024874
|  |  |  | @ Cl=0.4, Cd= | 0.023463
|  |  |  | @ Cl=0.6, Cd= | 0.012489
alpha (deg) | Cl | Cd | Cm | Cl/Cd
-20 | -1.061 | 0.22125 | 0.007 | -4.797
-19.5 | -1.034 | 0.21565 | 0.007 | -4.794
-19 | -1.006 | 0.20703 | 0.007 | -4.861
-18.5 | -0.979 | 0.20719 | 0.007 | -4.724
-18 | -0.951 | 0.20014 | 0.007 | -4.753
-17.5 | -0.924 | 0.19595 | 0.007 | -4.714
-17 | -0.896 | 0.18152 | 0.007 | -4.935
-16.5 | -0.867 | 0.17393 | 0.007 | -4.986
-16 | -0.839 | 0.17221 | 0.007 | -4.869
-15.5 | -0.81 | 0.16751 | 0.006 | -4.835
-15 | -0.782 | 0.15915 | 0.006 | -4.914
-14.5 | -0.754 | 0.15604 | 0.006 | -4.835
-14 | -0.727 | 0.15341 | 0.006 | -4.738
-13.5 | -0.699 | 0.14413 | 0.006 | -4.848
-13 | -0.67 | 0.14188 | 0.006 | -4.725
-12.5 | -0.643 | 0.12169 | 0.006 | -5.284
-12 | -0.61 | 0.06821 | 0.004 | -8.937
-11.5 | -0.582 | 0.06481 | 0.004 | -8.982
-11 | -0.555 | 0.06161 | 0.003 | -9.003
-10.5 | -0.527 | 0.05857 | 0.003 | -9.002
-10 | -0.503 | 0.08952 | 0.005 | -5.619
-9.5 | -0.476 | 0.0767 | 0.005 | -6.202
-9 | -0.448 | 0.07259 | 0.004 | -6.167
-8.5 | -0.42 | 0.06434 | 0.004 | -6.532
-8 | -0.392 | 0.05974 | 0.004 | -6.569
-7.5 | -0.365 | 0.05561 | 0.004 | -6.556
-7 | -0.337 | 0.04973 | 0.004 | -6.785
-6.5 | -0.31 | 0.04525 | 0.004 | -6.856
-6 | -0.28 | 0.03759 | 0.002 | -7.436
-5.5 | -0.252 | 0.03596 | 0.002 | -7.008
-5 | -0.283 | 0.03445 | 0.002 | -8.204
-4.5 | -0.33 | 0.03317 | 0.002 | -9.957
-4 | -0.307 | 0.03201 | 0.002 | -9.583
-3.5 | -0.334 | 0.00789 | 0.005 | -42.371
-3 | -0.277 | 0.00758 | 0.005 | -36.51
-2.5 | -0.214 | 0.00731 | 0.004 | -29.299
-2 | -0.149 | 0.00708 | 0.004 | -21.008
-1.5 | -0.066 | 0.02828 | 0.001 | -2.319
-1 | -0.011 | 0.028 | 0.001 | -0.401
-0.5 | 0.043 | 0.02789 | 0.001 | 1.56
0 | 0.098 | 0.02476 | 0 | 3.972
0.5 | 0.153 | 0.0279 | 0.001 | 5.482
1 | 0.208 | 0.02671 | 0 | 7.771
1.5 | 0.262 | 0.02696 | 0 | 9.717
2 | 0.316 | 0.02737 | 0 | 11.545
2.5 | 0.368 | 0.02797 | 0 | 13.162
3 | 0.522 | 0.00628 | 0 | 83.124
3.5 | 0.578 | 0.00641 | -0.001 | 90.265
4 | 0.625 | 0.00655 | -0.001 | 95.426
4.5 | 0.652 | 0.00672 | -0.002 | 97.047
5 | 0.628 | 0.00627 | -0.002 | 100.114
5.5 | 0.429 | 0.00827 | -0.003 | 51.848
6 | 0.461 | 0.00876 | -0.003 | 52.669
6.5 | 0.493 | 0.00932 | -0.004 | 52.923
7 | 0.525 | 0.00997 | -0.004 | 52.627
7.5 | 0.555 | 0.01073 | -0.005 | 51.731
8 | 0.583 | 0.01173 | -0.005 | 49.729
8.5 | 0.611 | 0.01298 | -0.006 | 47.05
9 | 0.637 | 0.01455 | -0.006 | 43.779
9.5 | 0.662 | 0.01652 | -0.007 | 40.102
10 | 0.689 | 0.01798 | -0.007 | 38.345
10.5 | 0.71 | 0.02243 | -0.008 | 31.646
11 | 0.732 | 0.02666 | -0.008 | 27.447
11.5 | 0.753 | 0.03196 | -0.009 | 23.555
12 | 0.771 | 0.03969 | -0.009 | 19.415
12.5 | 0.788 | 0.04796 | -0.009 | 16.438
13 | 0.805 | 0.05773 | -0.009 | 13.948
13.5 | 0.818 | 0.07109 | -0.009 | 11.51
14 | 0.798 | 0.11524 | -0.007 | 6.921
14.5 | 0.823 | 0.12741 | -0.007 | 6.456
15 | 0.852 | 0.13312 | -0.008 | 6.397
15.5 | 0.875 | 0.14763 | -0.008 | 5.929
16 | 0.904 | 0.15072 | -0.009 | 6
16.5 | 0.932 | 0.1578 | -0.01 | 5.908
17 | 0.954 | 0.17886 | -0.01 | 5.336
17.5 | 0.982 | 0.18171 | -0.01 | 5.405
18 | 1.011 | 0.18367 | -0.011 | 5.502
18.5 | 1.038 | 0.18904 | -0.012 | 5.493
19 | 1.063 | 0.20334 | -0.012 | 5.229
19.5 | 1.089 | 0.18117 | -0.013 | 6.009
20 | 1.117 | 0.18415 | -0.013 | 6.066

## 120. Re 12M Mach 0.50 (2)
BIGFOIL.COM POLAR EXPORT
eh2510
EH 2.5/10 |  |  |  | Cl Max: | 1.3259 | at alpha= | 9 | deg
XFOIL ncrit=9 |  |  |  | L/D Max: | 164.66 | at alpha= | 5 | deg
Re: | 12000000 |  |  | Cd Min: | 0.27785 | at alpha= | -20 | deg
Mach: | 0.5 |  |  | Cl=0 at alpha= | -1.1172 | deg
|  |  |  | @ Cl=0.1, Cd= | 0.0055507
|  |  |  | @ Cl=0.4, Cd= | 0.004379
|  |  |  | @ Cl=0.6, Cd= | 0.004285
alpha (deg) | Cl | Cd | Cm | Cl/Cd
-20 | -0.8419 | 0.27785 | 0.0915 | -3.0301
-19.5 | -0.8198 | 0.26857 | 0.0864 | -3.0525
-19 | -0.7978 | 0.26153 | 0.0818 | -3.0505
-18.5 | -0.7765 | 0.25339 | 0.0773 | -3.0644
-18 | -0.7551 | 0.24572 | 0.0729 | -3.073
-17.5 | -0.733 | 0.23791 | 0.0689 | -3.081
-17 | -0.7132 | 0.22968 | 0.0649 | -3.1052
-16.5 | -0.6934 | 0.22187 | 0.0611 | -3.1253
-16 | -0.6763 | 0.21316 | 0.0571 | -3.1727
-15.5 | -0.658 | 0.2049 | 0.0535 | -3.2113
-15 | -0.6407 | 0.19621 | 0.0498 | -3.2654
-14.5 | -0.6252 | 0.18696 | 0.046 | -3.344
-14 | -0.6025 | 0.17564 | 0.0387 | -3.4303
-13.5 | -0.5563 | 0.16376 | 0.025 | -3.397
-13 | -0.5382 | 0.15638 | 0.0213 | -3.4416
-12.5 | -0.5273 | 0.14599 | 0.0163 | -3.6119
-12 | -0.5145 | 0.13689 | 0.0117 | -3.7585
-11.5 | -0.5031 | 0.12769 | 0.007 | -3.94
-11 | -0.4926 | 0.11872 | 0.0023 | -4.1493
-10.5 | -0.4837 | 0.10981 | -0.0023 | -4.4049
-10 | -0.4782 | 0.10066 | -0.0072 | -4.7506
-9.5 | -0.4773 | 0.09124 | -0.0123 | -5.2313
-9 | -0.4653 | 0.08443 | -0.0158 | -5.5111
-8.5 | -0.4764 | 0.07429 | -0.0216 | -6.4127
-8 | -0.4902 | 0.06479 | -0.028 | -7.566
-7.5 | -0.5132 | 0.05736 | -0.0322 | -8.947
-7 | -0.5357 | 0.04922 | -0.0322 | -10.8838
-6.5 | -0.5446 | 0.03981 | -0.0315 | -13.68
-6 | -0.545 | 0.02957 | -0.0285 | -18.4308
-5.5 | -0.5417 | 0.01844 | -0.023 | -29.3764
-5 | -0.5124 | 0.01135 | -0.017 | -45.1454
-4.5 | -0.4565 | 0.00822 | -0.0125 | -55.5353
-4 | -0.3888 | 0.00739 | -0.0097 | -52.6116
-3.5 | -0.3228 | 0.00664 | -0.0072 | -48.6145
-3 | -0.2547 | 0.0063 | -0.0055 | -40.4286
-2.5 | -0.1866 | 0.00608 | -0.0042 | -30.6908
-2 | -0.1187 | 0.00594 | -0.0033 | -19.9832
-1.5 | -0.0513 | 0.00584 | -0.0026 | -8.7842
-1 | 0.0157 | 0.00573 | -0.002 | 2.74
-0.5 | 0.0817 | 0.00557 | -0.0014 | 14.6679
0 | 0.1481 | 0.0055 | -0.001 | 26.9273
0.5 | 0.2141 | 0.00542 | -0.0007 | 39.5018
1 | 0.28 | 0.00534 | -0.0004 | 52.4345
1.5 | 0.3457 | 0.00524 | -0.0001 | 65.9733
2 | 0.4012 | 0.00436 | 0.0019 | 92.0183
2.5 | 0.465 | 0.00423 | 0.0027 | 109.9291
3 | 0.5303 | 0.0042 | 0.0033 | 126.2619
3.5 | 0.5967 | 0.00428 | 0.0039 | 139.4159
4 | 0.6632 | 0.00438 | 0.0046 | 151.4155
4.5 | 0.7314 | 0.00456 | 0.0051 | 160.3947
5 | 0.7986 | 0.00485 | 0.006 | 164.6598
5.5 | 0.8645 | 0.00527 | 0.0072 | 164.0417
6 | 0.9246 | 0.0061 | 0.0095 | 151.5738
6.5 | 0.9776 | 0.00735 | 0.0131 | 133.0068
7 | 1.0545 | 0.00807 | 0.0129 | 130.6691
7.5 | 1.1398 | 0.0088 | 0.0115 | 129.5227
8 | 1.2152 | 0.00957 | 0.0126 | 126.9801
8.5 | 1.2895 | 0.01105 | 0.014 | 116.6968
9 | 1.3259 | 0.01443 | 0.0195 | 91.885
9.5 | 1.3039 | 0.01863 | 0.0294 | 69.9893
10 | 1.2782 | 0.02793 | 0.026 | 45.7644
10.5 | 1.2448 | 0.03773 | 0.0234 | 32.9923
11 | 1.2112 | 0.04737 | 0.0208 | 25.5689
11.5 | 1.1751 | 0.05762 | 0.0175 | 20.394
12 | 1.1433 | 0.06833 | 0.0133 | 16.732
12.5 | 1.1132 | 0.07952 | 0.0085 | 13.999
13 | 1.0821 | 0.09142 | 0.003 | 11.8366
13.5 | 1.0524 | 0.10376 | -0.0029 | 10.1426
14 | 1.0266 | 0.11617 | -0.009 | 8.837

## 121. Re 14M Mach 0.00 (1)
BIGFOIL.COM POLAR EXPORT
eh2510
EH 2.5/10 |  |  |  | Cl Max: | 0.84 | at alpha= | 9 | deg
JavaFoil+Calcfoil stall+Eppler ext transition |  |  |  | L/D Max: | 134.535 | at alpha= | 7.5 | deg
Re: | 14000000 |  |  | Cd Min: | 0.00346 | at alpha= | -0.5 | deg
Mach: | 0 |  |  | Cl=0 at alpha= | -0.89831 | deg
|  |  |  | @ Cl=0.1, Cd= | 0.0065052
|  |  |  | @ Cl=0.4, Cd= | 0.00572
|  |  |  | @ Cl=0.6, Cd= | 0.0059541
alpha (deg) | Cl | Cd | Cm | Cl/Cd
-14.5 | -0.418 | 0.11934 | 0.004 | -3.5
-14 | -0.439 | 0.1133 | 0.004 | -3.872
-13.5 | -0.46 | 0.1073 | 0.004 | -4.285
-13 | -0.479 | 0.07545 | 0.003 | -6.347
-12.5 | -0.5 | 0.09599 | 0.004 | -5.212
-12 | -0.516 | 0.06827 | 0.003 | -7.557
-11.5 | -0.531 | 0.08504 | 0.004 | -6.243
-11 | -0.542 | 0.08073 | 0.004 | -6.715
-10.5 | -0.55 | 0.07505 | 0.004 | -7.334
-10 | -0.556 | 0.07039 | 0.004 | -7.893
-9.5 | -0.557 | 0.06589 | 0.003 | -8.453
-9 | -0.554 | 0.06141 | 0.003 | -9.029
-8.5 | -0.548 | 0.0568 | 0.003 | -9.639
-8 | -0.536 | 0.05239 | 0.003 | -10.237
-7.5 | -0.521 | 0.04793 | 0.004 | -10.869
-7 | -0.501 | 0.04391 | 0.004 | -11.414
-6.5 | -0.479 | 0.03906 | 0.004 | -12.262
-6 | -0.439 | 0.03761 | 0.002 | -11.685
-5.5 | -0.405 | 0.03598 | 0.002 | -11.267
-5 | -0.368 | 0.03449 | 0.002 | -10.662
-4.5 | -0.327 | 0.03318 | 0.002 | -9.863
-4 | -0.356 | 0.00758 | 0.005 | -46.907
-3.5 | -0.301 | 0.00716 | 0.004 | -42.053
-3 | -0.245 | 0.00698 | 0.004 | -35.11
-2.5 | -0.188 | 0.00679 | 0.004 | -27.656
-2 | -0.13 | 0.00404 | 0.001 | -32.09
-1.5 | -0.071 | 0.00382 | 0.001 | -18.599
-1 | -0.012 | 0.00364 | 0.001 | -3.336
-0.5 | 0.047 | 0.00346 | 0.001 | 13.587
0 | 0.106 | 0.00685 | 0.002 | 15.54
0.5 | 0.166 | 0.00675 | 0.002 | 24.525
1 | 0.18 | 0.0276 | 0 | 6.517
1.5 | 0.227 | 0.02705 | 0 | 8.398
2 | 0.274 | 0.02747 | 0 | 9.977
2.5 | 0.4 | 0.00572 | 0 | 69.973
3 | 0.456 | 0.00576 | 0 | 79.185
3.5 | 0.511 | 0.00583 | -0.001 | 87.608
4 | 0.564 | 0.00591 | -0.001 | 95.383
4.5 | 0.613 | 0.00597 | -0.002 | 102.663
5 | 0.66 | 0.00605 | -0.002 | 109.006
5.5 | 0.702 | 0.0062 | -0.003 | 113.285
6 | 0.739 | 0.00626 | -0.003 | 118.179
6.5 | 0.77 | 0.0058 | -0.003 | 132.727
7 | 0.796 | 0.00593 | -0.004 | 134.222
7.5 | 0.817 | 0.00607 | -0.004 | 134.535
8 | 0.831 | 0.0083 | -0.005 | 100.106
8.5 | 0.838 | 0.00873 | -0.005 | 96.028
9 | 0.84 | 0.00913 | -0.006 | 91.986
9.5 | 0.835 | 0.00963 | -0.006 | 86.739
10 | 0.826 | 0.0101 | -0.007 | 81.701
10.5 | 0.81 | 0.01069 | -0.007 | 75.803
11 | 0.791 | 0.01134 | -0.008 | 69.745
11.5 | 0.767 | 0.01213 | -0.008 | 63.269
12 | 0.74 | 0.01315 | -0.009 | 56.292
12.5 | 0.712 | 0.01431 | -0.009 | 49.736
13 | 0.682 | 0.01571 | -0.009 | 43.408
13.5 | 0.651 | 0.01743 | -0.01 | 37.366
14 | 0.621 | 0.01923 | -0.01 | 32.286

## 122. Re 14M Mach 0.00 (2)
BIGFOIL.COM POLAR EXPORT
eh2510
EH 2.5/10 |  |  |  | Cl Max: | 1.6677 | at alpha= | 16 | deg
XFOIL ncrit=9 |  |  |  | L/D Max: | 148.178 | at alpha= | 5.5 | deg
Re: | 14000000 |  |  | Cd Min: | 0.06203 | at alpha= | 18.5 | deg
Mach: | 0 |  |  | Cl=0 at alpha= | -1.0575 | deg
|  |  |  | @ Cl=0.1, Cd= | 0.0052833
|  |  |  | @ Cl=0.4, Cd= | 0.0041452
|  |  |  | @ Cl=0.6, Cd= | 0.0041845
alpha (deg) | Cl | Cd | Cm | Cl/Cd
-20 | -1.5898 | 0.0482 | -0.0431 | -32.9834
-19.5 | -1.6324 | 0.03781 | -0.0474 | -43.1738
-19 | -1.651 | 0.03195 | -0.0462 | -51.6745
-18.5 | -1.637 | 0.02865 | -0.0452 | -57.1379
-18 | -1.6356 | 0.02622 | -0.0395 | -62.3799
-17.5 | -1.6301 | 0.02419 | -0.0329 | -67.3874
-17 | -1.6037 | 0.02257 | -0.0293 | -71.0545
-16.5 | -1.5737 | 0.02093 | -0.0261 | -75.1887
-16 | -1.5391 | 0.0195 | -0.0234 | -78.9282
-15.5 | -1.5017 | 0.01816 | -0.0209 | -82.6927
-15 | -1.4611 | 0.01701 | -0.0188 | -85.8965
-14.5 | -1.4191 | 0.01589 | -0.0168 | -89.3077
-14 | -1.3754 | 0.01486 | -0.0151 | -92.5572
-13.5 | -1.3339 | 0.01344 | -0.0129 | -99.2485
-13 | -1.2874 | 0.01259 | -0.0114 | -102.2558
-12.5 | -1.2416 | 0.01159 | -0.0097 | -107.1268
-12 | -1.1817 | 0.01103 | -0.0109 | -107.1351
-11.5 | -1.1334 | 0.01057 | -0.0095 | -107.228
-11 | -1.0838 | 0.01007 | -0.0083 | -107.6266
-10.5 | -1.0334 | 0.00953 | -0.0073 | -108.4365
-10 | -0.9814 | 0.00912 | -0.0065 | -107.6096
-9.5 | -0.9287 | 0.00876 | -0.0059 | -106.016
-9 | -0.8756 | 0.00844 | -0.0052 | -103.7441
-7.5 | -0.7147 | 0.00746 | -0.0036 | -95.8043
-7 | -0.6603 | 0.0072 | -0.0031 | -91.7083
-6.5 | -0.6055 | 0.007 | -0.0028 | -86.5
-6 | -0.5503 | 0.00684 | -0.0025 | -80.4532
-5.5 | -0.495 | 0.00666 | -0.0022 | -74.3243
-5 | -0.4391 | 0.00656 | -0.0021 | -66.936
-4.5 | -0.3838 | 0.00637 | -0.0018 | -60.2512
-4 | -0.3288 | 0.00613 | -0.0015 | -53.6378
-3.5 | -0.2733 | 0.00595 | -0.0012 | -45.9328
-3 | -0.2175 | 0.0058 | -0.001 | -37.5
-2.5 | -0.1614 | 0.00572 | -0.0009 | -28.2168
-2 | -0.1052 | 0.00566 | -0.0008 | -18.5866
-1.5 | -0.0492 | 0.00555 | -0.0007 | -8.8649
-1 | 0.0064 | 0.0054 | -0.0006 | 1.1852
-0.5 | 0.0626 | 0.00533 | -0.0005 | 11.7448
0 | 0.1187 | 0.00526 | -0.0005 | 22.5665
0.5 | 0.1747 | 0.00518 | -0.0005 | 33.7259
1 | 0.2304 | 0.00508 | -0.0004 | 45.3543
1.5 | 0.2861 | 0.005 | -0.0004 | 57.22
2 | 0.3404 | 0.0048 | -0.0002 | 70.9167
2.5 | 0.39 | 0.00416 | 0.0009 | 93.75
3 | 0.4441 | 0.00408 | 0.0012 | 108.848
3.5 | 0.4986 | 0.00401 | 0.0014 | 124.3392
4 | 0.5533 | 0.00403 | 0.0016 | 137.2953
4.5 | 0.6077 | 0.00421 | 0.0018 | 144.3468
5 | 0.6617 | 0.00454 | 0.002 | 145.7489
5.5 | 0.7157 | 0.00483 | 0.0021 | 148.1781
6 | 0.767 | 0.00538 | 0.0027 | 142.5651
6.5 | 0.8164 | 0.00606 | 0.0036 | 134.7195
7 | 0.8672 | 0.00663 | 0.0043 | 130.7994
7.5 | 0.9277 | 0.00704 | 0.0028 | 131.7756
8 | 0.9901 | 0.00742 | 0.0008 | 133.4367
8.5 | 1.0477 | 0.00788 | -0.0001 | 132.9569
9 | 1.1067 | 0.00834 | -0.0015 | 132.6978
10.5 | 1.2793 | 0.00978 | -0.0049 | 130.8078
11 | 1.331 | 0.0103 | -0.0048 | 129.2233
11.5 | 1.376 | 0.01082 | -0.0034 | 127.1719
12 | 1.4212 | 0.01143 | -0.0021 | 124.3395
12.5 | 1.4636 | 0.01231 | -0.0006 | 118.8952
13 | 1.5047 | 0.01326 | 0.001 | 113.4766
13.5 | 1.5413 | 0.01448 | 0.0032 | 106.4434
15 | 1.6306 | 0.01823 | 0.0117 | 89.446
15.5 | 1.6395 | 0.0206 | 0.0153 | 79.5874
16 | 1.6677 | 0.02226 | 0.0159 | 74.9191
17 | 1.653 | 0.03427 | 0.014 | 48.2346
17.5 | 1.5841 | 0.04843 | 0.0097 | 32.7091
18 | 1.6027 | 0.05195 | 0.0087 | 30.8508
18.5 | 1.5728 | 0.06203 | 0.0052 | 25.3555

## 123. Re 14M Mach 0.10 (1)
BIGFOIL.COM POLAR EXPORT
eh2510
EH 2.5/10 |  |  |  | Cl Max: | 0.829 | at alpha= | 8.5 | deg
JavaFoil+Calcfoil stall+Eppler ext transition |  |  |  | L/D Max: | 133.176 | at alpha= | 7 | deg
Re: | 14000000 |  |  | Cd Min: | 0.00346 | at alpha= | -0.5 | deg
Mach: | 0.1 |  |  | Cl=0 at alpha= | -0.89831 | deg
|  |  |  | @ Cl=0.1, Cd= | 0.0064545
|  |  |  | @ Cl=0.4, Cd= | 0.0060724
|  |  |  | @ Cl=0.6, Cd= | 0.005958
alpha (deg) | Cl | Cd | Cm | Cl/Cd
-14.5 | -0.373 | 0.1205 | 0.004 | -3.097
-14 | -0.397 | 0.11523 | 0.004 | -3.444
-13.5 | -0.421 | 0.10869 | 0.004 | -3.871
-13 | -0.445 | 0.10226 | 0.004 | -4.347
-12.5 | -0.468 | 0.09683 | 0.004 | -4.831
-12 | -0.487 | 0.06826 | 0.003 | -7.134
-11.5 | -0.505 | 0.08628 | 0.004 | -5.858
-11 | -0.52 | 0.08127 | 0.004 | -6.398
-10.5 | -0.532 | 0.07567 | 0.004 | -7.03
-10 | -0.54 | 0.0711 | 0.004 | -7.6
-9.5 | -0.545 | 0.0665 | 0.003 | -8.192
-9 | -0.545 | 0.06214 | 0.003 | -8.77
-8.5 | -0.541 | 0.05735 | 0.003 | -9.426
-8 | -0.531 | 0.05294 | 0.003 | -10.037
-7.5 | -0.518 | 0.04844 | 0.003 | -10.69
-7 | -0.499 | 0.0444 | 0.004 | -11.244
-6.5 | -0.477 | 0.04004 | 0.004 | -11.916
-6 | -0.44 | 0.03761 | 0.002 | -11.694
-5.5 | -0.406 | 0.03598 | 0.002 | -11.289
-5 | -0.369 | 0.03449 | 0.002 | -10.695
-4.5 | -0.328 | 0.03318 | 0.002 | -9.898
-4 | -0.357 | 0.00762 | 0.005 | -46.855
-3.5 | -0.302 | 0.00718 | 0.004 | -42.122
-3 | -0.246 | 0.00699 | 0.004 | -35.205
-2.5 | -0.189 | 0.00681 | 0.004 | -27.722
-2 | -0.13 | 0.00405 | 0.001 | -32.179
-1.5 | -0.071 | 0.00383 | 0.001 | -18.656
-1 | -0.012 | 0.00365 | 0.001 | -3.349
-0.5 | 0.047 | 0.00346 | 0.001 | 13.641
0 | 0.107 | 0.00685 | 0.002 | 15.597
0.5 | 0.133 | 0.02778 | 0 | 4.796
1 | 0.181 | 0.02761 | 0 | 6.549
1.5 | 0.228 | 0.02705 | 0 | 8.441
2 | 0.275 | 0.02747 | 0 | 10.028
2.5 | 0.402 | 0.00573 | 0 | 70.152
3 | 0.459 | 0.00578 | 0 | 79.352
3.5 | 0.513 | 0.00581 | -0.001 | 88.368
4 | 0.566 | 0.00589 | -0.001 | 96.135
4.5 | 0.616 | 0.00599 | -0.002 | 102.695
5 | 0.662 | 0.00608 | -0.002 | 108.77
5.5 | 0.704 | 0.00624 | -0.003 | 112.804
6 | 0.74 | 0.0063 | -0.003 | 117.462
6.5 | 0.77 | 0.00583 | -0.003 | 132.16
7 | 0.795 | 0.00597 | -0.004 | 133.176
7.5 | 0.813 | 0.00612 | -0.004 | 132.759
8 | 0.824 | 0.00838 | -0.005 | 98.357
8.5 | 0.829 | 0.00881 | -0.005 | 94.072
9 | 0.827 | 0.00924 | -0.006 | 89.519
9.5 | 0.819 | 0.00973 | -0.006 | 84.178
10 | 0.805 | 0.01022 | -0.007 | 78.751
10.5 | 0.785 | 0.01084 | -0.007 | 72.395
11 | 0.761 | 0.01155 | -0.008 | 65.867
11.5 | 0.733 | 0.01241 | -0.008 | 59.037
12 | 0.701 | 0.01348 | -0.009 | 52.051
12.5 | 0.669 | 0.01474 | -0.009 | 45.348
13 | 0.635 | 0.01617 | -0.009 | 39.271
13.5 | 0.601 | 0.0179 | -0.01 | 33.576

## 124. Re 14M Mach 0.10 (2)
BIGFOIL.COM POLAR EXPORT
eh2510
EH 2.5/10 |  |  |  | Cl Max: | 1.65 | at alpha= | 16 | deg
XFOIL ncrit=9 |  |  |  | L/D Max: | 148.515 | at alpha= | 5.5 | deg
Re: | 14000000 |  |  | Cd Min: | 0.11709 | at alpha= | 20 | deg
Mach: | 0.1 |  |  | Cl=0 at alpha= | -1.0598 | deg
|  |  |  | @ Cl=0.1, Cd= | 0.0052908
|  |  |  | @ Cl=0.4, Cd= | 0.0041487
|  |  |  | @ Cl=0.6, Cd= | 0.0041719
alpha (deg) | Cl | Cd | Cm | Cl/Cd
-18.5 | -1.5425 | 0.04132 | -0.0485 | -37.3306
-18 | -1.5737 | 0.03386 | -0.0484 | -46.4767
-17.5 | -1.5802 | 0.02879 | -0.0463 | -54.8871
-17 | -1.5803 | 0.02664 | -0.039 | -59.3206
-16.5 | -1.565 | 0.02416 | -0.034 | -64.7765
-16 | -1.5384 | 0.02213 | -0.0301 | -69.5165
-15.5 | -1.5063 | 0.02027 | -0.0267 | -74.3118
-15 | -1.4687 | 0.01875 | -0.0239 | -78.3307
-14.5 | -1.4289 | 0.01729 | -0.0213 | -82.6431
-14 | -1.3864 | 0.01599 | -0.019 | -86.7042
-12.5 | -1.2524 | 0.01231 | -0.0125 | -101.7384
-12 | -1.193 | 0.01152 | -0.0133 | -103.559
-11.5 | -1.1445 | 0.01095 | -0.0115 | -104.5205
-11 | -1.0937 | 0.01044 | -0.0102 | -104.7605
-10.5 | -1.0425 | 0.00985 | -0.009 | -105.8376
-10 | -0.9904 | 0.00932 | -0.0079 | -106.2661
-9.5 | -0.937 | 0.00891 | -0.007 | -105.1627
-9 | -0.8832 | 0.00856 | -0.0063 | -103.1776
-7.5 | -0.7201 | 0.00755 | -0.0042 | -95.3775
-7 | -0.6653 | 0.00725 | -0.0037 | -91.7655
-6.5 | -0.6099 | 0.00703 | -0.0032 | -86.7568
-6 | -0.5542 | 0.00687 | -0.0029 | -80.6696
-5.5 | -0.4983 | 0.00669 | -0.0026 | -74.4843
-5 | -0.442 | 0.00658 | -0.0024 | -67.1733
-4.5 | -0.3862 | 0.00641 | -0.0021 | -60.2496
-4 | -0.3308 | 0.00615 | -0.0016 | -53.7886
-3.5 | -0.2749 | 0.00596 | -0.0013 | -46.1242
-3 | -0.2188 | 0.00581 | -0.0011 | -37.6592
-2.5 | -0.1622 | 0.00573 | -0.001 | -28.3072
-1.5 | -0.0493 | 0.00555 | -0.0008 | -8.8829
-1 | 0.0067 | 0.00542 | -0.0006 | 1.2362
-0.5 | 0.0631 | 0.00533 | -0.0005 | 11.8386
0 | 0.1196 | 0.00527 | -0.0005 | 22.6945
0.5 | 0.1759 | 0.00519 | -0.0005 | 33.8921
1 | 0.232 | 0.00508 | -0.0004 | 45.6693
1.5 | 0.288 | 0.00501 | -0.0004 | 57.485
2 | 0.3426 | 0.00481 | -0.0001 | 71.2266
2.5 | 0.3923 | 0.00416 | 0.0009 | 94.3029
3 | 0.4468 | 0.00408 | 0.0012 | 109.5098
3.5 | 0.5016 | 0.00402 | 0.0015 | 124.7761
4 | 0.5568 | 0.00403 | 0.0017 | 138.1638
4.5 | 0.6116 | 0.00421 | 0.0019 | 145.2732
5 | 0.666 | 0.00455 | 0.002 | 146.3736
5.5 | 0.7203 | 0.00485 | 0.0023 | 148.5155
6 | 0.772 | 0.0054 | 0.0029 | 142.963
6.5 | 0.8215 | 0.0061 | 0.0039 | 134.6721
7 | 0.8728 | 0.00666 | 0.0046 | 131.0511
7.5 | 0.9339 | 0.00709 | 0.0031 | 131.7207
8 | 0.9969 | 0.00748 | 0.0011 | 133.2754
8.5 | 1.0551 | 0.00794 | 0.0002 | 132.8841
9 | 1.1146 | 0.00842 | -0.0011 | 132.3753
10 | 1.2315 | 0.00939 | -0.0033 | 131.1502
10.5 | 1.2891 | 0.00989 | -0.0043 | 130.3438
11 | 1.3403 | 0.01043 | -0.0039 | 128.5043
11.5 | 1.3854 | 0.011 | -0.0023 | 125.9455
12 | 1.4295 | 0.01178 | -0.0007 | 121.3497
12.5 | 1.473 | 0.01262 | 0.0009 | 116.7195
13 | 1.5134 | 0.01366 | 0.0028 | 110.7906
13.5 | 1.548 | 0.01505 | 0.0053 | 102.8571
14 | 1.5824 | 0.0163 | 0.0077 | 97.0798
14.5 | 1.5985 | 0.01816 | 0.0125 | 88.0231
15 | 1.6182 | 0.01977 | 0.0158 | 81.8513
15.5 | 1.6217 | 0.02344 | 0.0175 | 69.1852
16 | 1.65 | 0.02564 | 0.0173 | 64.3526
16.5 | 1.6255 | 0.03397 | 0.0152 | 47.851
17 | 1.6094 | 0.04174 | 0.0129 | 38.5577
18 | 1.54 | 0.06262 | 0.006 | 24.5928
18.5 | 1.5024 | 0.07445 | 0.0014 | 20.18
19 | 1.4308 | 0.09198 | -0.0059 | 15.5556
19.5 | 1.4784 | 0.09147 | -0.0053 | 16.1627
20 | 1.3629 | 0.11709 | -0.0169 | 11.6398

## 125. Re 14M Mach 0.25 (1)
BIGFOIL.COM POLAR EXPORT
eh2510
EH 2.5/10 |  |  |  | Cl Max: | 0.777 | at alpha= | 7.5 | deg
JavaFoil+Calcfoil stall+Eppler ext transition |  |  |  | L/D Max: | 127.809 | at alpha= | 6.5 | deg
Re: | 14000000 |  |  | Cd Min: | 0.00348 | at alpha= | -0.5 | deg
Mach: | 0.25 |  |  | Cl=0 at alpha= | -0.89516 | deg
|  |  |  | @ Cl=0.1, Cd= | 0.0063561
|  |  |  | @ Cl=0.4, Cd= | 0.01732
|  |  |  | @ Cl=0.6, Cd= | 0.01732
alpha (deg) | Cl | Cd | Cm | Cl/Cd
-13 | -0.07 | 0.10466 | 0.005 | -0.671
-12.5 | -0.106 | 0.07179 | 0.003 | -1.478
-12 | -0.203 | 0.06825 | 0.003 | -2.981
-11.5 | -0.264 | 0.06491 | 0.003 | -4.063
-11 | -0.317 | 0.08394 | 0.004 | -3.777
-10.5 | -0.363 | 0.07911 | 0.004 | -4.593
-10 | -0.403 | 0.0736 | 0.004 | -5.482
-9.5 | -0.437 | 0.06878 | 0.004 | -6.35
-9 | -0.463 | 0.06413 | 0.003 | -7.213
-8.5 | -0.48 | 0.05975 | 0.003 | -8.034
-8 | -0.489 | 0.05554 | 0.003 | -8.803
-7.5 | -0.489 | 0.05139 | 0.003 | -9.523
-7 | -0.482 | 0.04707 | 0.003 | -10.237
-6.5 | -0.467 | 0.04309 | 0.003 | -10.836
-6 | -0.439 | 0.03761 | 0.002 | -11.679
-5.5 | -0.409 | 0.03596 | 0.002 | -11.382
-5 | -0.374 | 0.03449 | 0.002 | -10.843
-4.5 | -0.334 | 0.0332 | 0.002 | -10.071
-4 | -0.364 | 0.00774 | 0.005 | -47.095
-3.5 | -0.309 | 0.00727 | 0.005 | -42.536
-3 | -0.252 | 0.00707 | 0.004 | -35.697
-2.5 | -0.194 | 0.00686 | 0.004 | -28.221
-2 | -0.107 | 0.02864 | 0.001 | -3.747
-1.5 | -0.073 | 0.00388 | 0.001 | -18.931
-1 | -0.013 | 0.00365 | 0.001 | -3.44
-0.5 | 0.049 | 0.00348 | 0.001 | 13.961
0 | 0.11 | 0.00692 | 0.002 | 15.878
0.5 | 0.137 | 0.0278 | 0.001 | 4.923
1 | 0.186 | 0.02762 | 0 | 6.726
1.5 | 0.235 | 0.02703 | 0 | 8.678
2 | 0.283 | 0.02746 | 0 | 10.306
2.5 | 0.413 | 0.00579 | 0 | 71.266
3 | 0.471 | 0.00582 | 0 | 80.907
3.5 | 0.526 | 0.0059 | -0.001 | 89.12
4 | 0.579 | 0.006 | -0.001 | 96.481
4.5 | 0.628 | 0.00609 | -0.002 | 103.189
5 | 0.672 | 0.00619 | -0.002 | 108.531
5.5 | 0.711 | 0.00631 | -0.003 | 112.568
6 | 0.742 | 0.00647 | -0.003 | 114.531
6.5 | 0.762 | 0.00596 | -0.004 | 127.809
7 | 0.775 | 0.00613 | -0.004 | 126.287
7.5 | 0.777 | 0.00836 | -0.005 | 92.975
8 | 0.768 | 0.00881 | -0.005 | 87.209
8.5 | 0.748 | 0.00926 | -0.005 | 80.787
9 | 0.716 | 0.00978 | -0.006 | 73.234
9.5 | 0.674 | 0.01036 | -0.006 | 65.028
10 | 0.622 | 0.01101 | -0.007 | 56.482
10.5 | 0.561 | 0.01183 | -0.007 | 47.433
11 | 0.493 | 0.01289 | -0.008 | 38.269
11.5 | 0.42 | 0.01409 | -0.008 | 29.808
12 | 0.34 | 0.01557 | -0.009 | 21.842
12.5 | 0.249 | 0.01732 | -0.009 | 14.395

## 126. Re 14M Mach 0.25 (2)
BIGFOIL.COM POLAR EXPORT
eh2510
EH 2.5/10 |  |  |  | Cl Max: | 1.5717 | at alpha= | 14 | deg
XFOIL ncrit=9 |  |  |  | L/D Max: | 151.646 | at alpha= | 5.5 | deg
Re: | 14000000 |  |  | Cd Min: | 0.20512 | at alpha= | -17 | deg
Mach: | 0.25 |  |  | Cl=0 at alpha= | -1.0707 | deg
|  |  |  | @ Cl=0.1, Cd= | 0.0053211
|  |  |  | @ Cl=0.4, Cd= | 0.0042102
|  |  |  | @ Cl=0.6, Cd= | 0.0041552
alpha (deg) | Cl | Cd | Cm | Cl/Cd
-17 | -0.6999 | 0.20512 | 0.0575 | -3.4121
-16.5 | -0.6863 | 0.19762 | 0.0539 | -3.4728
-16 | -0.6706 | 0.19139 | 0.0508 | -3.5038
-15.5 | -0.6743 | 0.17719 | 0.0452 | -3.8055
-14.5 | -0.7345 | 0.13991 | 0.0284 | -5.2498
-14 | -0.8738 | 0.10318 | 0.0064 | -8.4687
-13.5 | -1.0045 | 0.07138 | -0.0202 | -14.0726
-13 | -1.0324 | 0.05685 | -0.0364 | -18.1601
-12.5 | -1.1889 | 0.03097 | -0.0379 | -38.3888
-12 | -1.2011 | 0.02109 | -0.0337 | -56.9512
-11.5 | -1.1841 | 0.01668 | -0.0274 | -70.9892
-11 | -1.1433 | 0.01408 | -0.0231 | -81.2003
-10.5 | -1.0935 | 0.01241 | -0.0199 | -88.1144
-10 | -1.0395 | 0.0112 | -0.0172 | -92.8125
-9.5 | -0.9835 | 0.01027 | -0.0149 | -95.7644
-9 | -0.9264 | 0.00952 | -0.0129 | -97.3109
-8.5 | -0.8686 | 0.00894 | -0.0112 | -97.1588
-8 | -0.81 | 0.00851 | -0.0098 | -95.1821
-7.5 | -0.7512 | 0.00812 | -0.0085 | -92.5123
-7 | -0.6933 | 0.00766 | -0.0072 | -90.5091
-6.5 | -0.635 | 0.0073 | -0.0061 | -86.9863
-6 | -0.5762 | 0.00706 | -0.0052 | -81.6147
-5.5 | -0.5173 | 0.00685 | -0.0045 | -75.5182
-5 | -0.4581 | 0.00673 | -0.004 | -68.0684
-4.5 | -0.3995 | 0.00655 | -0.0034 | -60.9924
-4 | -0.3418 | 0.00626 | -0.0027 | -54.6006
-3.5 | -0.2837 | 0.00604 | -0.0021 | -46.9702
-3 | -0.2255 | 0.00586 | -0.0017 | -38.4812
-2.5 | -0.1669 | 0.00575 | -0.0014 | -29.0261
-1.5 | -0.0498 | 0.00558 | -0.001 | -8.9247
-1 | 0.0082 | 0.00546 | -0.0008 | 1.5018
-0.5 | 0.0662 | 0.00535 | -0.0007 | 12.3738
0 | 0.1246 | 0.0053 | -0.0006 | 23.5094
0.5 | 0.1827 | 0.00522 | -0.0005 | 35
1 | 0.2406 | 0.00512 | -0.0004 | 46.9922
1.5 | 0.2985 | 0.00503 | -0.0004 | 59.3439
2 | 0.3547 | 0.00481 | 0 | 73.7422
2.5 | 0.4053 | 0.00414 | 0.0012 | 97.8986
3 | 0.4622 | 0.00409 | 0.0015 | 113.0073
3.5 | 0.5188 | 0.00406 | 0.0018 | 127.7833
4 | 0.5761 | 0.00408 | 0.0021 | 141.201
4.5 | 0.6333 | 0.00426 | 0.0023 | 148.662
5 | 0.6897 | 0.00461 | 0.0026 | 149.6095
5.5 | 0.7461 | 0.00492 | 0.003 | 151.6463
6 | 0.7995 | 0.0055 | 0.0038 | 145.3636
6.5 | 0.8504 | 0.0063 | 0.0051 | 134.9841
7 | 0.9036 | 0.00689 | 0.0061 | 131.1466
7.5 | 0.9688 | 0.0073 | 0.0046 | 132.7123
8 | 1.035 | 0.00781 | 0.0028 | 132.5224
8.5 | 1.0963 | 0.0083 | 0.0022 | 132.0843
9.5 | 1.2212 | 0.00937 | 0.0005 | 130.3308
10 | 1.283 | 0.00994 | -0.0002 | 129.0744
10.5 | 1.3439 | 0.0106 | -0.0007 | 126.783
11 | 1.3901 | 0.01132 | 0.0019 | 122.8004
11.5 | 1.4351 | 0.01228 | 0.0045 | 116.8648
12 | 1.4795 | 0.01332 | 0.007 | 111.0736
12.5 | 1.5206 | 0.01454 | 0.0099 | 104.5805
13 | 1.5547 | 0.0161 | 0.0134 | 96.5652
13.5 | 1.5639 | 0.01835 | 0.0198 | 85.2262
14 | 1.5717 | 0.02154 | 0.0228 | 72.9666
14.5 | 1.5651 | 0.02774 | 0.022 | 56.4203
15 | 1.5551 | 0.0351 | 0.0197 | 44.3048
15.5 | 1.5313 | 0.04402 | 0.017 | 34.7865
16 | 1.5251 | 0.05103 | 0.015 | 29.8863
16.5 | 1.4678 | 0.06443 | 0.01 | 22.7813
17 | 1.4369 | 0.07536 | 0.0057 | 19.0671
17.5 | 1.3902 | 0.08893 | -0.0001 | 15.6325
18 | 1.3655 | 0.09981 | -0.0047 | 13.681
18.5 | 1.3324 | 0.11232 | -0.0103 | 11.8625
19 | 1.2852 | 0.1275 | -0.0177 | 10.08

## 127. Re 14M Mach 0.50 (1)
BIGFOIL.COM POLAR EXPORT
eh2510
EH 2.5/10 |  |  |  | Cl Max: | 1.116 | at alpha= | 20 | deg
JavaFoil+Calcfoil stall+Eppler ext transition |  |  |  | L/D Max: | 101.593 | at alpha= | 5 | deg
Re: | 14000000 |  |  | Cd Min: | 0.00401 | at alpha= | 0 | deg
Mach: | 0.5 |  |  | Cl=0 at alpha= | -0.89815 | deg
|  |  |  | @ Cl=0.1, Cd= | 0.010867
|  |  |  | @ Cl=0.4, Cd= | 0.023452
|  |  |  | @ Cl=0.6, Cd= | 0.012014
alpha (deg) | Cl | Cd | Cm | Cl/Cd
-20 | -1.061 | 0.21485 | 0.007 | -4.94
-19.5 | -1.034 | 0.20976 | 0.007 | -4.929
-19 | -1.006 | 0.20824 | 0.007 | -4.833
-18.5 | -0.979 | 0.20206 | 0.007 | -4.844
-18 | -0.951 | 0.19544 | 0.007 | -4.868
-17.5 | -0.924 | 0.19152 | 0.007 | -4.823
-17 | -0.896 | 0.17913 | 0.007 | -5.001
-16.5 | -0.867 | 0.17244 | 0.007 | -5.03
-16 | -0.839 | 0.1691 | 0.007 | -4.96
-15.5 | -0.81 | 0.166 | 0.006 | -4.879
-15 | -0.782 | 0.15771 | 0.006 | -4.959
-14.5 | -0.755 | 0.15459 | 0.006 | -4.881
-14 | -0.727 | 0.15192 | 0.006 | -4.785
-13.5 | -0.699 | 0.14268 | 0.006 | -4.898
-13 | -0.67 | 0.14129 | 0.006 | -4.746
-12.5 | -0.643 | 0.12024 | 0.006 | -5.348
-12 | -0.61 | 0.06821 | 0.004 | -8.937
-11.5 | -0.582 | 0.06485 | 0.003 | -8.976
-11 | -0.555 | 0.06164 | 0.003 | -8.999
-10.5 | -0.532 | 0.08518 | 0.005 | -6.244
-10 | -0.503 | 0.08904 | 0.005 | -5.65
-9.5 | -0.476 | 0.07604 | 0.005 | -6.256
-9 | -0.448 | 0.07204 | 0.004 | -6.215
-8.5 | -0.42 | 0.06375 | 0.004 | -6.592
-8 | -0.393 | 0.0592 | 0.004 | -6.631
-7.5 | -0.365 | 0.05479 | 0.004 | -6.656
-7 | -0.338 | 0.04941 | 0.004 | -6.831
-6.5 | -0.31 | 0.04485 | 0.004 | -6.92
-6 | -0.28 | 0.03756 | 0.002 | -7.442
-5.5 | -0.252 | 0.03595 | 0.002 | -7.011
-5 | -0.283 | 0.03446 | 0.002 | -8.203
-4.5 | -0.33 | 0.03316 | 0.002 | -9.96
-4 | -0.307 | 0.03199 | 0.002 | -9.589
-3.5 | -0.334 | 0.00774 | 0.005 | -43.155
-3 | -0.277 | 0.00744 | 0.005 | -37.183
-2.5 | -0.214 | 0.00717 | 0.004 | -29.854
-2 | -0.149 | 0.00698 | 0.004 | -21.311
-1.5 | -0.066 | 0.02825 | 0.001 | -2.322
-1 | -0.011 | 0.02798 | 0.001 | -0.401
-0.5 | 0.043 | 0.02786 | 0.001 | 1.561
0 | 0.123 | 0.00401 | 0.001 | 30.592
0.5 | 0.153 | 0.02785 | 0.001 | 5.492
1 | 0.208 | 0.02784 | 0 | 7.455
1.5 | 0.262 | 0.027 | 0 | 9.703
2 | 0.316 | 0.02742 | 0 | 11.523
2.5 | 0.368 | 0.02798 | 0 | 13.158
3 | 0.522 | 0.00619 | 0 | 84.343
3.5 | 0.578 | 0.00633 | -0.001 | 91.398
4 | 0.625 | 0.00647 | -0.001 | 96.579
4.5 | 0.652 | 0.00663 | -0.002 | 98.427
5 | 0.628 | 0.00618 | -0.002 | 101.593
5.5 | 0.429 | 0.00632 | -0.003 | 67.843
6 | 0.462 | 0.00854 | -0.003 | 54.063
6.5 | 0.494 | 0.00907 | -0.004 | 54.459
7 | 0.525 | 0.0097 | -0.004 | 54.156
7.5 | 0.556 | 0.01043 | -0.005 | 53.301
8 | 0.585 | 0.01137 | -0.005 | 51.443
8.5 | 0.612 | 0.01253 | -0.006 | 48.856
9 | 0.639 | 0.01401 | -0.006 | 45.577
9.5 | 0.664 | 0.01584 | -0.007 | 41.942
10 | 0.688 | 0.01839 | -0.007 | 37.441
10.5 | 0.712 | 0.02152 | -0.008 | 33.074
11 | 0.734 | 0.02565 | -0.008 | 28.609
11.5 | 0.755 | 0.03085 | -0.009 | 24.456
12 | 0.772 | 0.03837 | -0.009 | 20.132
12.5 | 0.79 | 0.04637 | -0.009 | 17.045
13 | 0.807 | 0.05592 | -0.009 | 14.434
13.5 | 0.822 | 0.06805 | -0.009 | 12.075
14 | 0.799 | 0.11357 | -0.007 | 7.031
14.5 | 0.823 | 0.12565 | -0.008 | 6.552
15 | 0.853 | 0.13103 | -0.008 | 6.507
15.5 | 0.876 | 0.14538 | -0.008 | 6.023
16 | 0.905 | 0.14838 | -0.009 | 6.099
16.5 | 0.933 | 0.15535 | -0.01 | 6.005
17 | 0.955 | 0.17594 | -0.01 | 5.427
17.5 | 0.983 | 0.17956 | -0.01 | 5.472
18 | 1.011 | 0.18104 | -0.011 | 5.585
18.5 | 1.039 | 0.18657 | -0.012 | 5.569
19 | 1.064 | 0.19963 | -0.012 | 5.328
19.5 | 1.088 | 0.18976 | -0.013 | 5.734
20 | 1.116 | 0.19259 | -0.013 | 5.794

## 128. Re 14M Mach 0.50 (2)
BIGFOIL.COM POLAR EXPORT
eh2510
EH 2.5/10 |  |  |  | Cl Max: | 1.3338 | at alpha= | 9 | deg
XFOIL ncrit=9 |  |  |  | L/D Max: | 166.667 | at alpha= | 5 | deg
Re: | 14000000 |  |  | Cd Min: | 0.27884 | at alpha= | -20 | deg
Mach: | 0.5 |  |  | Cl=0 at alpha= | -1.1125 | deg
|  |  |  | @ Cl=0.1, Cd= | 0.0054431
|  |  |  | @ Cl=0.4, Cd= | 0.004822
|  |  |  | @ Cl=0.6, Cd= | 0.0042323
alpha (deg) | Cl | Cd | Cm | Cl/Cd
-20 | -0.8478 | 0.27884 | 0.0935 | -3.0405
-19.5 | -0.8251 | 0.26939 | 0.0882 | -3.0628
-19 | -0.8034 | 0.26227 | 0.0837 | -3.0633
-18.5 | -0.7826 | 0.25422 | 0.0793 | -3.0784
-18 | -0.7614 | 0.24674 | 0.0751 | -3.0858
-17.5 | -0.7396 | 0.23912 | 0.0712 | -3.093
-17 | -0.7196 | 0.23084 | 0.0671 | -3.1173
-16.5 | -0.6994 | 0.22296 | 0.0632 | -3.1369
-16 | -0.6816 | 0.21402 | 0.059 | -3.1847
-15.5 | -0.6628 | 0.20561 | 0.0551 | -3.2236
-15 | -0.6424 | 0.19574 | 0.0499 | -3.2819
-14 | -0.5772 | 0.17086 | 0.0288 | -3.3782
-13.5 | -0.5586 | 0.16366 | 0.0253 | -3.4132
-13 | -0.5403 | 0.15571 | 0.0211 | -3.4699
-12.5 | -0.5302 | 0.14509 | 0.0159 | -3.6543
-12 | -0.5182 | 0.13568 | 0.0111 | -3.8193
-11.5 | -0.5075 | 0.12638 | 0.0062 | -4.0157
-11 | -0.4954 | 0.11784 | 0.0017 | -4.204
-10.5 | -0.4868 | 0.10892 | -0.003 | -4.4693
-10 | -0.4824 | 0.09959 | -0.008 | -4.8439
-9.5 | -0.4806 | 0.09044 | -0.013 | -5.314
-9 | -0.4739 | 0.08276 | -0.0171 | -5.7262
-8.5 | -0.4853 | 0.07278 | -0.0229 | -6.668
-8 | -0.5007 | 0.06322 | -0.0299 | -7.92
-7.5 | -0.5246 | 0.05646 | -0.0322 | -9.2915
-7 | -0.5447 | 0.04799 | -0.0326 | -11.3503
-6.5 | -0.5509 | 0.03878 | -0.0316 | -14.2058
-6 | -0.551 | 0.02851 | -0.0283 | -19.3266
-5.5 | -0.55 | 0.01712 | -0.0225 | -32.1262
-5 | -0.5172 | 0.01059 | -0.0165 | -48.8385
-4.5 | -0.4593 | 0.00784 | -0.0121 | -58.5842
-4 | -0.391 | 0.0071 | -0.0094 | -55.0704
-3.5 | -0.3239 | 0.00649 | -0.007 | -49.9076
-3 | -0.2558 | 0.00615 | -0.0053 | -41.5935
-2.5 | -0.1876 | 0.00594 | -0.004 | -31.5825
-2 | -0.1197 | 0.00581 | -0.0031 | -20.6024
-1.5 | -0.052 | 0.00572 | -0.0025 | -9.0909
-1 | 0.0151 | 0.00562 | -0.0019 | 2.6868
-0.5 | 0.0812 | 0.00546 | -0.0013 | 14.8718
0 | 0.1478 | 0.0054 | -0.001 | 27.3704
0.5 | 0.2141 | 0.00532 | -0.0007 | 40.2444
1 | 0.2803 | 0.00524 | -0.0004 | 53.4924
1.5 | 0.3463 | 0.00518 | -0.0001 | 66.8533
2 | 0.4078 | 0.00477 | 0.0008 | 85.4927
2.5 | 0.4658 | 0.00421 | 0.0025 | 110.6413
3 | 0.5323 | 0.0042 | 0.0029 | 126.7381
3.5 | 0.5981 | 0.00423 | 0.0036 | 141.3948
4 | 0.6647 | 0.00431 | 0.0043 | 154.2227
4.5 | 0.7326 | 0.0045 | 0.0048 | 162.8
5 | 0.8 | 0.0048 | 0.0057 | 166.6667
5.5 | 0.8656 | 0.00526 | 0.007 | 164.5627
6.5 | 0.9798 | 0.0073 | 0.0127 | 134.2192
7 | 1.0475 | 0.00782 | 0.0145 | 133.9514
7.5 | 1.1345 | 0.00852 | 0.0128 | 133.1573
8 | 1.2145 | 0.00926 | 0.013 | 131.1555
8.5 | 1.2887 | 0.01058 | 0.0146 | 121.8053
9 | 1.3338 | 0.01407 | 0.0188 | 94.7974
9.5 | 1.3125 | 0.01812 | 0.0293 | 72.4338
10 | 1.2864 | 0.02721 | 0.0264 | 47.2767
10.5 | 1.2532 | 0.03701 | 0.0237 | 33.8611
11 | 1.2192 | 0.04671 | 0.0211 | 26.1015
11.5 | 1.183 | 0.05693 | 0.0178 | 20.7799
12 | 1.1507 | 0.06767 | 0.0136 | 17.0046
12.5 | 1.12 | 0.07892 | 0.0087 | 14.1916
13 | 1.0887 | 0.09081 | 0.0032 | 11.9888
13.5 | 1.0569 | 0.10343 | -0.003 | 10.2185
14 | 1.0304 | 0.11594 | -0.0091 | 8.8874

## 129. Re 16M Mach 0.00 (1)
BIGFOIL.COM POLAR EXPORT
eh2510
EH 2.5/10 |  |  |  | Cl Max: | 0.84 | at alpha= | 9 | deg
JavaFoil+Calcfoil stall+Eppler ext transition |  |  |  | L/D Max: | 137.672 | at alpha= | 7.5 | deg
Re: | 16000000 |  |  | Cd Min: | 0.00339 | at alpha= | -0.5 | deg
Mach: | 0 |  |  | Cl=0 at alpha= | -0.89831 | deg
|  |  |  | @ Cl=0.1, Cd= | 0.0063903
|  |  |  | @ Cl=0.4, Cd= | 0.00566
|  |  |  | @ Cl=0.6, Cd= | 0.0058929
alpha (deg) | Cl | Cd | Cm | Cl/Cd
-14.5 | -0.418 | 0.11795 | 0.004 | -3.542
-14 | -0.439 | 0.11272 | 0.004 | -3.893
-13.5 | -0.46 | 0.10669 | 0.004 | -4.31
-13 | -0.481 | 0.10065 | 0.004 | -4.774
-12.5 | -0.5 | 0.09531 | 0.004 | -5.25
-12 | -0.518 | 0.08984 | 0.004 | -5.761
-11.5 | -0.531 | 0.08493 | 0.004 | -6.253
-11 | -0.542 | 0.08002 | 0.004 | -6.775
-10.5 | -0.551 | 0.07478 | 0.004 | -7.362
-10 | -0.556 | 0.07007 | 0.004 | -7.93
-9.5 | -0.557 | 0.06555 | 0.003 | -8.498
-9 | -0.555 | 0.06105 | 0.003 | -9.083
-8.5 | -0.548 | 0.05638 | 0.003 | -9.713
-8 | -0.537 | 0.05203 | 0.003 | -10.312
-7.5 | -0.521 | 0.04761 | 0.004 | -10.95
-7 | -0.502 | 0.04356 | 0.004 | -11.514
-6.5 | -0.48 | 0.03827 | 0.004 | -12.55
-6 | -0.439 | 0.0376 | 0.002 | -11.687
-5.5 | -0.405 | 0.03598 | 0.002 | -11.265
-5 | -0.368 | 0.03449 | 0.002 | -10.664
-4.5 | -0.408 | 0.00776 | 0.005 | -52.618
-4 | -0.356 | 0.00747 | 0.005 | -47.602
-3.5 | -0.301 | 0.00705 | 0.004 | -42.688
-3 | -0.245 | 0.00687 | 0.004 | -35.666
-2.5 | -0.188 | 0.00669 | 0.004 | -28.059
-2 | -0.13 | 0.00396 | 0.001 | -32.721
-1.5 | -0.071 | 0.00377 | 0.001 | -18.885
-1 | -0.012 | 0.00357 | 0.001 | -3.402
-0.5 | 0.047 | 0.00339 | 0.001 | 13.854
0 | 0.106 | 0.00673 | 0.002 | 15.808
0.5 | 0.166 | 0.00664 | 0.002 | 24.948
1 | 0.18 | 0.02776 | 0 | 6.479
1.5 | 0.227 | 0.02711 | 0 | 8.379
2 | 0.274 | 0.02751 | 0 | 9.964
2.5 | 0.4 | 0.00566 | 0 | 70.638
3 | 0.456 | 0.00572 | 0 | 79.757
3.5 | 0.511 | 0.00573 | -0.001 | 89.245
4 | 0.564 | 0.00579 | -0.001 | 97.245
4.5 | 0.613 | 0.00593 | -0.002 | 103.494
5 | 0.66 | 0.006 | -0.002 | 109.941
5.5 | 0.702 | 0.00612 | -0.003 | 114.691
6 | 0.739 | 0.00622 | -0.003 | 118.901
6.5 | 0.772 | 0.00629 | -0.003 | 122.652
7 | 0.797 | 0.00581 | -0.004 | 137.198
7.5 | 0.817 | 0.00593 | -0.004 | 137.672
8 | 0.831 | 0.00812 | -0.005 | 102.33
8.5 | 0.839 | 0.00854 | -0.005 | 98.176
9 | 0.84 | 0.00893 | -0.006 | 94.061
9.5 | 0.836 | 0.0094 | -0.006 | 88.888
10 | 0.826 | 0.00986 | -0.007 | 83.751
10.5 | 0.811 | 0.01042 | -0.007 | 77.872
11 | 0.792 | 0.01106 | -0.008 | 71.563
11.5 | 0.769 | 0.01177 | -0.008 | 65.288
12 | 0.742 | 0.01274 | -0.009 | 58.245
12.5 | 0.713 | 0.0138 | -0.009 | 51.684
13 | 0.683 | 0.0152 | -0.009 | 44.95
13.5 | 0.653 | 0.01679 | -0.01 | 38.87
14 | 0.622 | 0.01855 | -0.01 | 33.552

## 130. Re 16M Mach 0.00 (2)
BIGFOIL.COM POLAR EXPORT
eh2510
EH 2.5/10 |  |  |  | Cl Max: | 1.4242 | at alpha= | 12 | deg
XFOIL ncrit=9 |  |  |  | L/D Max: | 147.711 | at alpha= | 5.5 | deg
Re: | 16000000 |  |  | Cd Min: | 0.0401 | at alpha= | -20 | deg
Mach: | 0 |  |  | Cl=0 at alpha= | -1.0564 | deg
|  |  |  | @ Cl=0.1, Cd= | 0.0052132
|  |  |  | @ Cl=0.4, Cd= | 0.0043182
|  |  |  | @ Cl=0.6, Cd= | 0.0041838
alpha (deg) | Cl | Cd | Cm | Cl/Cd
-20 | -1.6574 | 0.0401 | -0.0472 | -41.3317
-19.5 | -1.6764 | 0.03392 | -0.047 | -49.4222
-19 | -1.6829 | 0.02959 | -0.0446 | -56.8739
-18.5 | -1.664 | 0.02683 | -0.0431 | -62.0201
-18 | -1.6629 | 0.02488 | -0.0361 | -66.8368
-17.5 | -1.6453 | 0.023 | -0.0313 | -71.5348
-17 | -1.6162 | 0.02148 | -0.028 | -75.2421
-16.5 | -1.5838 | 0.01999 | -0.025 | -79.2296
-16 | -1.5475 | 0.01866 | -0.0224 | -82.9314
-15.5 | -1.5087 | 0.01742 | -0.0201 | -86.6073
-15 | -1.4672 | 0.01634 | -0.0181 | -89.7919
-14.5 | -1.4243 | 0.01529 | -0.0162 | -93.1524
-14 | -1.3798 | 0.01433 | -0.0145 | -96.2875
-13.5 | -1.3361 | 0.01319 | -0.0126 | -101.2964
-13 | -1.2894 | 0.01237 | -0.0111 | -104.2361
-12.5 | -1.2306 | 0.0112 | -0.0124 | -109.875
-12 | -1.1864 | 0.01086 | -0.0101 | -109.2449
-11.5 | -1.1367 | 0.01037 | -0.009 | -109.6143
-11 | -1.0862 | 0.00991 | -0.008 | -109.6065
-10.5 | -1.0355 | 0.00935 | -0.007 | -110.7487
-10 | -0.9836 | 0.00891 | -0.0062 | -110.3928
-9.5 | -0.9307 | 0.00855 | -0.0055 | -108.8538
-9 | -0.8775 | 0.00823 | -0.0049 | -106.6221
-8.5 | -0.8238 | 0.00793 | -0.0044 | -103.884
-8 | -0.7698 | 0.00765 | -0.0039 | -100.6275
-7.5 | -0.7159 | 0.00732 | -0.0034 | -97.8005
-7 | -0.6617 | 0.00704 | -0.0029 | -93.9915
-6.5 | -0.6068 | 0.00683 | -0.0026 | -88.8433
-6 | -0.5516 | 0.00667 | -0.0023 | -82.6987
-5.5 | -0.4962 | 0.00649 | -0.002 | -76.4561
-4 | -0.3294 | 0.00605 | -0.0014 | -54.4463
-3.5 | -0.2739 | 0.00587 | -0.0011 | -46.661
-3 | -0.2182 | 0.0057 | -0.0009 | -38.2807
-2.5 | -0.1621 | 0.00563 | -0.0008 | -28.7922
-2 | -0.1058 | 0.00556 | -0.0007 | -19.0288
-1.5 | -0.0495 | 0.00545 | -0.0007 | -9.0826
-1 | 0.0063 | 0.00533 | -0.0005 | 1.182
-0.5 | 0.0623 | 0.00524 | -0.0005 | 11.8893
0 | 0.1186 | 0.0052 | -0.0005 | 22.8077
0.5 | 0.1745 | 0.00512 | -0.0004 | 34.082
1 | 0.2305 | 0.00505 | -0.0004 | 45.6436
1.5 | 0.2862 | 0.00499 | -0.0004 | 57.3547
2 | 0.3415 | 0.00484 | -0.0003 | 70.5579
2.5 | 0.393 | 0.00436 | 0.0003 | 90.1376
3 | 0.4449 | 0.00405 | 0.001 | 109.8519
3.5 | 0.4996 | 0.00401 | 0.0012 | 124.5885
4 | 0.5545 | 0.00404 | 0.0013 | 137.2525
4.5 | 0.6083 | 0.00421 | 0.0016 | 144.4893
5 | 0.6625 | 0.00452 | 0.0018 | 146.5708
5.5 | 0.7164 | 0.00485 | 0.0019 | 147.7113
6 | 0.7679 | 0.00542 | 0.0025 | 141.679
7 | 0.8684 | 0.00654 | 0.0041 | 132.7829
7.5 | 0.9233 | 0.00688 | 0.0039 | 134.2006
8 | 0.9863 | 0.00726 | 0.0018 | 135.854
9 | 1.1045 | 0.00816 | -0.0008 | 135.3554
10 | 1.2204 | 0.00905 | -0.0032 | 134.8508
10.5 | 1.2773 | 0.00952 | -0.0042 | 134.1702
11 | 1.3335 | 0.01004 | -0.0052 | 132.8187
11.5 | 1.3793 | 0.01057 | -0.0039 | 130.492
12 | 1.4242 | 0.01118 | -0.0026 | 127.3882

## 131. Re 16M Mach 0.10 (1)
BIGFOIL.COM POLAR EXPORT
eh2510
EH 2.5/10 |  |  |  | Cl Max: | 0.829 | at alpha= | 8.5 | deg
JavaFoil+Calcfoil stall+Eppler ext transition |  |  |  | L/D Max: | 136.119 | at alpha= | 7 | deg
Re: | 16000000 |  |  | Cd Min: | 0.0034 | at alpha= | -0.5 | deg
Mach: | 0.1 |  |  | Cl=0 at alpha= | -0.89831 | deg
|  |  |  | @ Cl=0.1, Cd= | 0.0063503
|  |  |  | @ Cl=0.4, Cd= | 0.0060139
|  |  |  | @ Cl=0.6, Cd= | 0.0058948
alpha (deg) | Cl | Cd | Cm | Cl/Cd
-14.5 | -0.373 | 0.12021 | 0.004 | -3.105
-14 | -0.397 | 0.11477 | 0.004 | -3.458
-13.5 | -0.421 | 0.10818 | 0.004 | -3.89
-13 | -0.445 | 0.1017 | 0.004 | -4.372
-12.5 | -0.468 | 0.09622 | 0.004 | -4.862
-12 | -0.489 | 0.09099 | 0.004 | -5.37
-11.5 | -0.506 | 0.0856 | 0.004 | -5.906
-11 | -0.52 | 0.08059 | 0.004 | -6.453
-10.5 | -0.532 | 0.07545 | 0.004 | -7.052
-10 | -0.54 | 0.07044 | 0.004 | -7.672
-9.5 | -0.545 | 0.06618 | 0.003 | -8.233
-9 | -0.545 | 0.0618 | 0.003 | -8.82
-8.5 | -0.541 | 0.05699 | 0.003 | -9.487
-8 | -0.532 | 0.05267 | 0.003 | -10.093
-7.5 | -0.518 | 0.04812 | 0.003 | -10.763
-7 | -0.5 | 0.0441 | 0.004 | -11.327
-6.5 | -0.478 | 0.03955 | 0.004 | -12.081
-6 | -0.44 | 0.0376 | 0.002 | -11.697
-5.5 | -0.406 | 0.03598 | 0.002 | -11.288
-5 | -0.369 | 0.03448 | 0.002 | -10.696
-4.5 | -0.41 | 0.00779 | 0.005 | -52.587
-4 | -0.357 | 0.00751 | 0.005 | -47.549
-3.5 | -0.302 | 0.00707 | 0.004 | -42.765
-3 | -0.246 | 0.00688 | 0.004 | -35.778
-2.5 | -0.189 | 0.00671 | 0.004 | -28.116
-2 | -0.13 | 0.00397 | 0.001 | -32.813
-1.5 | -0.071 | 0.00377 | 0.001 | -18.942
-1 | -0.012 | 0.00358 | 0.001 | -3.415
-0.5 | 0.047 | 0.0034 | 0.001 | 13.912
0 | 0.107 | 0.00674 | 0.002 | 15.867
0.5 | 0.166 | 0.00665 | 0.002 | 25.04
1 | 0.181 | 0.02777 | 0 | 6.511
1.5 | 0.228 | 0.02711 | 0 | 8.421
2 | 0.275 | 0.02751 | 0 | 10.014
2.5 | 0.402 | 0.00567 | 0 | 70.83
3 | 0.459 | 0.0057 | 0 | 80.5
3.5 | 0.513 | 0.00574 | -0.001 | 89.425
4 | 0.566 | 0.00582 | -0.001 | 97.305
4.5 | 0.616 | 0.00593 | -0.002 | 103.802
5 | 0.662 | 0.00602 | -0.002 | 109.995
5.5 | 0.704 | 0.0061 | -0.003 | 115.244
6 | 0.74 | 0.00626 | -0.003 | 118.312
6.5 | 0.772 | 0.00634 | -0.003 | 121.637
7 | 0.795 | 0.00584 | -0.004 | 136.119
7.5 | 0.813 | 0.00598 | -0.004 | 135.857
8 | 0.825 | 0.00819 | -0.005 | 100.702
8.5 | 0.829 | 0.00861 | -0.005 | 96.341
9 | 0.828 | 0.00903 | -0.006 | 91.608
9.5 | 0.819 | 0.0095 | -0.006 | 86.275
10 | 0.805 | 0.00998 | -0.007 | 80.668
10.5 | 0.786 | 0.01057 | -0.007 | 74.349
11 | 0.762 | 0.01123 | -0.008 | 67.868
11.5 | 0.734 | 0.01204 | -0.008 | 60.972
12 | 0.703 | 0.01302 | -0.009 | 54.006
12.5 | 0.67 | 0.01421 | -0.009 | 47.146
13 | 0.636 | 0.01564 | -0.009 | 40.68
13.5 | 0.602 | 0.01729 | -0.01 | 34.828

## 132. Re 16M Mach 0.10 (2)
BIGFOIL.COM POLAR EXPORT
eh2510
EH 2.5/10 |  |  |  | Cl Max: | 1.4753 | at alpha= | 12.5 | deg
XFOIL ncrit=9 |  |  |  | L/D Max: | 148.374 | at alpha= | 5.5 | deg
Re: | 16000000 |  |  | Cd Min: | 0.0437 | at alpha= | -19 | deg
Mach: | 0.1 |  |  | Cl=0 at alpha= | -1.0587 | deg
|  |  |  | @ Cl=0.1, Cd= | 0.0052138
|  |  |  | @ Cl=0.4, Cd= | 0.0043245
|  |  |  | @ Cl=0.6, Cd= | 0.004182
alpha (deg) | Cl | Cd | Cm | Cl/Cd
-19 | -1.5704 | 0.0437 | -0.048 | -35.9359
-18.5 | -1.6006 | 0.03585 | -0.0494 | -44.6471
-18 | -1.6137 | 0.03077 | -0.047 | -52.4439
-17.5 | -1.6107 | 0.02702 | -0.0435 | -59.6114
-17 | -1.6028 | 0.02501 | -0.0369 | -64.0864
-16.5 | -1.5808 | 0.02282 | -0.0325 | -69.2726
-16 | -1.5507 | 0.02098 | -0.0289 | -73.9133
-15.5 | -1.516 | 0.0193 | -0.0257 | -78.5492
-15 | -1.4768 | 0.01789 | -0.023 | -82.5489
-14.5 | -1.4355 | 0.01656 | -0.0206 | -86.6848
-14 | -1.3919 | 0.01536 | -0.0183 | -90.6185
-13.5 | -1.3464 | 0.01431 | -0.0163 | -94.0881
-13 | -1.2993 | 0.01338 | -0.0144 | -97.1076
-12.5 | -1.2435 | 0.01198 | -0.0147 | -103.798
-12 | -1.1974 | 0.0114 | -0.0125 | -105.0351
-11.5 | -1.1478 | 0.01074 | -0.011 | -106.8715
-11 | -1.0966 | 0.01021 | -0.0097 | -107.4045
-10.5 | -1.0446 | 0.00969 | -0.0086 | -107.8019
-10 | -0.9924 | 0.00913 | -0.0076 | -108.6966
-9.5 | -0.9391 | 0.0087 | -0.0067 | -107.9425
-9 | -0.8851 | 0.00835 | -0.006 | -106
-8.5 | -0.8308 | 0.00803 | -0.0053 | -103.462
-8 | -0.7761 | 0.00773 | -0.0047 | -100.401
-7.5 | -0.7214 | 0.00742 | -0.004 | -97.2237
-7 | -0.6667 | 0.00709 | -0.0035 | -94.0339
-6.5 | -0.6113 | 0.00687 | -0.003 | -88.9811
-6 | -0.5555 | 0.0067 | -0.0027 | -82.9104
-5.5 | -0.4996 | 0.00652 | -0.0023 | -76.6258
-5 | -0.4433 | 0.00641 | -0.0021 | -69.1576
-4.5 | -0.3873 | 0.00626 | -0.0018 | -61.869
-4 | -0.3314 | 0.00607 | -0.0015 | -54.5964
-3.5 | -0.2755 | 0.00588 | -0.0012 | -46.8537
-3 | -0.2195 | 0.00571 | -0.001 | -38.4413
-2.5 | -0.1629 | 0.00563 | -0.0009 | -28.9343
-1.5 | -0.0496 | 0.00546 | -0.0007 | -9.0842
-1 | 0.0066 | 0.00534 | -0.0006 | 1.236
-0.5 | 0.0628 | 0.00524 | -0.0005 | 11.9847
0 | 0.1195 | 0.0052 | -0.0005 | 22.9808
0.5 | 0.1757 | 0.00512 | -0.0004 | 34.3164
1 | 0.232 | 0.00505 | -0.0004 | 45.9406
1.5 | 0.2881 | 0.00499 | -0.0004 | 57.7355
2 | 0.3437 | 0.00485 | -0.0003 | 70.866
2.5 | 0.3954 | 0.00435 | 0.0004 | 90.8966
3 | 0.4477 | 0.00406 | 0.001 | 110.2709
3.5 | 0.5027 | 0.00401 | 0.0013 | 125.3616
4 | 0.5579 | 0.00405 | 0.0014 | 137.7531
4.5 | 0.6121 | 0.00422 | 0.0017 | 145.0474
5 | 0.6668 | 0.00453 | 0.0019 | 147.1965
5.5 | 0.7211 | 0.00486 | 0.0021 | 148.3745
6 | 0.7729 | 0.00543 | 0.0026 | 142.3389
6.5 | 0.8232 | 0.00605 | 0.0035 | 136.0661
7 | 0.8739 | 0.00658 | 0.0043 | 132.8116
7.5 | 0.9295 | 0.00692 | 0.0042 | 134.3208
8 | 0.9931 | 0.00731 | 0.0021 | 135.855
8.5 | 1.0527 | 0.00775 | 0.0009 | 135.8323
9 | 1.1125 | 0.00823 | -0.0005 | 135.1762
10 | 1.2296 | 0.00914 | -0.0027 | 134.5295
10.5 | 1.2872 | 0.00962 | -0.0036 | 133.8046
11 | 1.3439 | 0.01017 | -0.0045 | 132.1436
11.5 | 1.3885 | 0.01077 | -0.0028 | 128.9229
12 | 1.4317 | 0.01162 | -0.001 | 123.21
12.5 | 1.4753 | 0.01246 | 0.0006 | 118.4029

## 133. Re 16M Mach 0.25 (1)
BIGFOIL.COM POLAR EXPORT
eh2510
EH 2.5/10 |  |  |  | Cl Max: | 0.777 | at alpha= | 7.5 | deg
JavaFoil+Calcfoil stall+Eppler ext transition |  |  |  | L/D Max: | 130.464 | at alpha= | 6.5 | deg
Re: | 16000000 |  |  | Cd Min: | 0.00341 | at alpha= | -0.5 | deg
Mach: | 0.25 |  |  | Cl=0 at alpha= | -0.89516 | deg
|  |  |  | @ Cl=0.1, Cd= | 0.0062443
|  |  |  | @ Cl=0.4, Cd= | 0.01666
|  |  |  | @ Cl=0.6, Cd= | 0.01666
alpha (deg) | Cl | Cd | Cm | Cl/Cd
-13 | -0.07 | 0.10371 | 0.005 | -0.677
-12.5 | -0.107 | 0.1014 | 0.004 | -1.051
-12 | -0.204 | 0.09541 | 0.004 | -2.141
-11.5 | -0.265 | 0.09007 | 0.004 | -2.938
-11 | -0.317 | 0.08356 | 0.004 | -3.794
-10.5 | -0.363 | 0.07863 | 0.004 | -4.622
-10 | -0.404 | 0.07306 | 0.004 | -5.523
-9.5 | -0.437 | 0.06866 | 0.004 | -6.362
-9 | -0.463 | 0.06392 | 0.003 | -7.238
-8.5 | -0.48 | 0.05946 | 0.003 | -8.074
-8 | -0.489 | 0.05525 | 0.003 | -8.852
-7.5 | -0.489 | 0.05108 | 0.003 | -9.583
-7 | -0.482 | 0.04686 | 0.003 | -10.288
-6.5 | -0.467 | 0.04277 | 0.003 | -10.926
-6 | -0.439 | 0.0376 | 0.002 | -11.682
-5.5 | -0.409 | 0.03596 | 0.002 | -11.38
-5 | -0.374 | 0.03448 | 0.002 | -10.845
-4.5 | -0.417 | 0.00793 | 0.005 | -52.611
-4 | -0.364 | 0.00764 | 0.005 | -47.709
-3.5 | -0.309 | 0.00717 | 0.005 | -43.133
-3 | -0.252 | 0.00695 | 0.004 | -36.289
-2.5 | -0.194 | 0.00677 | 0.004 | -28.579
-2 | -0.107 | 0.02862 | 0.001 | -3.75
-1.5 | -0.073 | 0.0038 | 0.001 | -19.311
-1 | -0.013 | 0.00358 | 0.001 | -3.509
-0.5 | 0.049 | 0.00341 | 0.001 | 14.246
0 | 0.11 | 0.0068 | 0.002 | 16.165
0.5 | 0.137 | 0.02776 | 0.001 | 4.932
1 | 0.186 | 0.02778 | 0 | 6.686
1.5 | 0.235 | 0.02709 | 0 | 8.658
2 | 0.283 | 0.02748 | 0 | 10.296
2.5 | 0.413 | 0.00573 | 0 | 71.998
3 | 0.471 | 0.00576 | 0 | 81.645
3.5 | 0.526 | 0.00582 | -0.001 | 90.396
4 | 0.579 | 0.00592 | -0.001 | 97.77
4.5 | 0.628 | 0.00603 | -0.002 | 104.109
5 | 0.672 | 0.00613 | -0.002 | 109.732
5.5 | 0.711 | 0.00623 | -0.003 | 114.064
6 | 0.742 | 0.00641 | -0.003 | 115.597
6.5 | 0.762 | 0.00584 | -0.004 | 130.464
7 | 0.775 | 0.006 | -0.004 | 129.042
7.5 | 0.777 | 0.00817 | -0.005 | 95.114
8 | 0.768 | 0.0086 | -0.005 | 89.309
8.5 | 0.748 | 0.00905 | -0.005 | 82.704
9 | 0.717 | 0.00955 | -0.006 | 75.027
9.5 | 0.675 | 0.01011 | -0.006 | 66.741
10 | 0.623 | 0.01073 | -0.007 | 58.019
10.5 | 0.562 | 0.01149 | -0.007 | 48.926
11 | 0.494 | 0.01249 | -0.008 | 39.581
11.5 | 0.421 | 0.01357 | -0.008 | 31.019
12 | 0.341 | 0.01497 | -0.009 | 22.778
12.5 | 0.25 | 0.01666 | -0.009 | 14.998

## 134. Re 16M Mach 0.25 (2)
BIGFOIL.COM POLAR EXPORT
eh2510
EH 2.5/10 |  |  |  | Cl Max: | 1.571 | at alpha= | 14 | deg
XFOIL ncrit=9 |  |  |  | L/D Max: | 151.481 | at alpha= | 5.5 | deg
Re: | 16000000 |  |  | Cd Min: | 0.20509 | at alpha= | -17 | deg
Mach: | 0.25 |  |  | Cl=0 at alpha= | -1.0694 | deg
|  |  |  | @ Cl=0.1, Cd= | 0.0052309
|  |  |  | @ Cl=0.4, Cd= | 0.0043936
|  |  |  | @ Cl=0.6, Cd= | 0.0041363
alpha (deg) | Cl | Cd | Cm | Cl/Cd
-17 | -0.7033 | 0.20509 | 0.0582 | -3.4292
-16.5 | -0.6897 | 0.19749 | 0.0546 | -3.4923
-16 | -0.674 | 0.19125 | 0.0515 | -3.5242
-15 | -0.6825 | 0.1596 | 0.0353 | -4.2763
-14.5 | -0.7715 | 0.12908 | 0.0204 | -5.9769
-14 | -0.895 | 0.09873 | 0.0025 | -9.0651
-13.5 | -1.0205 | 0.06608 | -0.0285 | -15.4434
-13 | -1.0489 | 0.05298 | -0.0411 | -19.798
-12.5 | -1.1995 | 0.03323 | -0.0336 | -36.0969
-12 | -1.2131 | 0.02061 | -0.0322 | -58.8598
-11.5 | -1.1906 | 0.01614 | -0.0267 | -73.767
-11 | -1.1478 | 0.01369 | -0.0227 | -83.8422
-10.5 | -1.0967 | 0.0121 | -0.0195 | -90.6364
-10 | -1.0422 | 0.01094 | -0.0168 | -95.2651
-9.5 | -0.9861 | 0.01 | -0.0146 | -98.61
-9 | -0.9285 | 0.00931 | -0.0126 | -99.7315
-8.5 | -0.8708 | 0.00869 | -0.0109 | -100.2071
-8 | -0.8121 | 0.00827 | -0.0095 | -98.1983
-7.5 | -0.7532 | 0.00789 | -0.0082 | -95.4626
-7 | -0.6945 | 0.00753 | -0.007 | -92.2311
-6.5 | -0.6365 | 0.00713 | -0.0059 | -89.2707
-6 | -0.5777 | 0.00689 | -0.005 | -83.8462
-5.5 | -0.5188 | 0.00667 | -0.0043 | -77.7811
-5 | -0.4595 | 0.00655 | -0.0037 | -70.1527
-4.5 | -0.4008 | 0.00637 | -0.0032 | -62.9199
-4 | -0.3424 | 0.00618 | -0.0026 | -55.4045
-3.5 | -0.2844 | 0.00595 | -0.0021 | -47.7983
-3 | -0.2262 | 0.00576 | -0.0016 | -39.2708
-2.5 | -0.1676 | 0.00566 | -0.0013 | -29.6113
-2 | -0.1089 | 0.00559 | -0.0011 | -19.4812
-1.5 | -0.0503 | 0.0055 | -0.001 | -9.1455
-1 | 0.0081 | 0.00539 | -0.0008 | 1.5028
-0.5 | 0.066 | 0.00526 | -0.0006 | 12.5475
0 | 0.1245 | 0.00521 | -0.0006 | 23.8964
0.5 | 0.1825 | 0.00513 | -0.0005 | 35.575
1 | 0.2406 | 0.00507 | -0.0004 | 47.4556
1.5 | 0.2985 | 0.00501 | -0.0004 | 59.5808
2 | 0.3558 | 0.00488 | -0.0002 | 72.9098
2.5 | 0.4085 | 0.0043 | 0.0007 | 95
3 | 0.4632 | 0.00408 | 0.0013 | 113.5294
3.5 | 0.5201 | 0.00404 | 0.0016 | 128.7376
4 | 0.5773 | 0.00406 | 0.0018 | 142.1921
4.5 | 0.6338 | 0.00425 | 0.0022 | 149.1294
5 | 0.6905 | 0.00459 | 0.0024 | 150.4357
5.5 | 0.7468 | 0.00493 | 0.0028 | 151.4807
6 | 0.8004 | 0.00554 | 0.0036 | 144.4765
6.5 | 0.8512 | 0.00634 | 0.0049 | 134.2587
7 | 0.905 | 0.00677 | 0.0059 | 133.678
7.5 | 0.9638 | 0.00712 | 0.0058 | 135.3652
8 | 1.0314 | 0.00762 | 0.0037 | 135.3543
8.5 | 1.0941 | 0.00811 | 0.0028 | 134.9075
10 | 1.2812 | 0.00967 | 0.0004 | 132.4922
10.5 | 1.3419 | 0.01033 | 0 | 129.9032
11 | 1.3939 | 0.01107 | 0.0013 | 125.9169
11.5 | 1.4381 | 0.01208 | 0.0041 | 119.048
12 | 1.4826 | 0.01313 | 0.0067 | 112.917
12.5 | 1.5239 | 0.01436 | 0.0095 | 106.1212
13 | 1.5579 | 0.01596 | 0.013 | 97.6128
13.5 | 1.5667 | 0.01826 | 0.0195 | 85.7996
14 | 1.571 | 0.02165 | 0.0227 | 72.5635
14.5 | 1.5673 | 0.02757 | 0.0219 | 56.848
15 | 1.5521 | 0.03548 | 0.0195 | 43.7458
15.5 | 1.5285 | 0.04439 | 0.0167 | 34.4334
16 | 1.5323 | 0.05028 | 0.0152 | 30.4753
16.5 | 1.4639 | 0.06501 | 0.0096 | 22.5181
17 | 1.4323 | 0.07609 | 0.0052 | 18.8238
17.5 | 1.3943 | 0.08852 | 0 | 15.7512
18 | 1.3605 | 0.10072 | -0.0053 | 13.5077
18.5 | 1.3286 | 0.11314 | -0.011 | 11.743
19 | 1.2757 | 0.12937 | -0.019 | 9.8609

## 135. Re 16M Mach 0.50 (1)
BIGFOIL.COM POLAR EXPORT
eh2510
EH 2.5/10 |  |  |  | Cl Max: | 1.115 | at alpha= | 20 | deg
JavaFoil+Calcfoil stall+Eppler ext transition |  |  |  | L/D Max: | 103.035 | at alpha= | 5 | deg
Re: | 16000000 |  |  | Cd Min: | 0.00393 | at alpha= | 0 | deg
Mach: | 0.5 |  |  | Cl=0 at alpha= | -0.89815 | deg
|  |  |  | @ Cl=0.1, Cd= | 0.010801
|  |  |  | @ Cl=0.4, Cd= | 0.014923
|  |  |  | @ Cl=0.6, Cd= | 0.01162
alpha (deg) | Cl | Cd | Cm | Cl/Cd
-20 | -1.062 | 0.21498 | 0.007 | -4.938
-19.5 | -1.034 | 0.21187 | 0.007 | -4.88
-19 | -1.006 | 0.20431 | 0.007 | -4.926
-18.5 | -0.979 | 0.19857 | 0.007 | -4.93
-18 | -0.951 | 0.19236 | 0.007 | -4.945
-17.5 | -0.924 | 0.18869 | 0.007 | -4.896
-17 | -0.896 | 0.17791 | 0.007 | -5.036
-16.5 | -0.867 | 0.16932 | 0.007 | -5.123
-16 | -0.839 | 0.16742 | 0.007 | -5.01
-15.5 | -0.81 | 0.1636 | 0.006 | -4.952
-15 | -0.782 | 0.15745 | 0.006 | -4.967
-14.5 | -0.755 | 0.15433 | 0.006 | -4.889
-14 | -0.727 | 0.15233 | 0.006 | -4.772
-13.5 | -0.699 | 0.14166 | 0.006 | -4.933
-13 | -0.671 | 0.13756 | 0.006 | -4.874
-12.5 | -0.643 | 0.11707 | 0.006 | -5.493
-12 | -0.616 | 0.10484 | 0.006 | -5.871
-11.5 | -0.588 | 0.0936 | 0.005 | -6.282
-11 | -0.559 | 0.10215 | 0.005 | -5.469
-10.5 | -0.532 | 0.08379 | 0.005 | -6.348
-10 | -0.503 | 0.0872 | 0.005 | -5.77
-9.5 | -0.476 | 0.07464 | 0.005 | -6.374
-9 | -0.448 | 0.07135 | 0.004 | -6.275
-8.5 | -0.42 | 0.06365 | 0.004 | -6.604
-8 | -0.393 | 0.0585 | 0.004 | -6.71
-7.5 | -0.365 | 0.05474 | 0.004 | -6.664
-7 | -0.338 | 0.04899 | 0.004 | -6.891
-6.5 | -0.31 | 0.04459 | 0.004 | -6.963
-6 | -0.28 | 0.03755 | 0.002 | -7.444
-5.5 | -0.252 | 0.03595 | 0.002 | -7.011
-5 | -0.283 | 0.03445 | 0.002 | -8.204
-4.5 | -0.33 | 0.03314 | 0.002 | -9.965
-4 | -0.383 | 0.00822 | 0.006 | -46.528
-3.5 | -0.334 | 0.00763 | 0.005 | -43.783
-3 | -0.277 | 0.00732 | 0.005 | -37.822
-2.5 | -0.214 | 0.00707 | 0.004 | -30.305
-2 | -0.149 | 0.00687 | 0.004 | -21.647
-1.5 | -0.066 | 0.02822 | 0.001 | -2.324
-1 | -0.011 | 0.02796 | 0.001 | -0.402
-0.5 | 0.043 | 0.02783 | 0.001 | 1.563
0 | 0.123 | 0.00393 | 0.001 | 31.213
0.5 | 0.153 | 0.0278 | 0.001 | 5.502
1 | 0.208 | 0.02781 | 0 | 7.462
1.5 | 0.262 | 0.02704 | 0 | 9.688
2 | 0.316 | 0.02743 | 0 | 11.517
2.5 | 0.46 | 0.00599 | 0 | 76.742
3 | 0.522 | 0.00611 | 0 | 85.453
3.5 | 0.578 | 0.00625 | -0.001 | 92.529
4 | 0.625 | 0.00639 | -0.001 | 97.826
4.5 | 0.652 | 0.00654 | -0.002 | 99.696
5 | 0.628 | 0.00609 | -0.002 | 103.035
5.5 | 0.429 | 0.00626 | -0.003 | 68.511
6 | 0.462 | 0.00835 | -0.003 | 55.329
6.5 | 0.494 | 0.00887 | -0.004 | 55.698
7 | 0.526 | 0.00948 | -0.004 | 55.469
7.5 | 0.556 | 0.01017 | -0.005 | 54.699
8 | 0.586 | 0.01105 | -0.006 | 53.017
8.5 | 0.613 | 0.01215 | -0.006 | 50.484
9 | 0.64 | 0.01357 | -0.006 | 47.149
9.5 | 0.666 | 0.01533 | -0.007 | 43.444
10 | 0.69 | 0.01773 | -0.007 | 38.934
10.5 | 0.713 | 0.02078 | -0.008 | 34.32
11 | 0.735 | 0.02482 | -0.008 | 29.629
11.5 | 0.756 | 0.02991 | -0.009 | 25.28
12 | 0.774 | 0.03727 | -0.009 | 20.769
12.5 | 0.792 | 0.045 | -0.009 | 17.603
13 | 0.809 | 0.0544 | -0.009 | 14.871
13.5 | 0.824 | 0.06626 | -0.01 | 12.43
14 | 0.799 | 0.11217 | -0.007 | 7.124
14.5 | 0.824 | 0.1243 | -0.008 | 6.628
15 | 0.853 | 0.12907 | -0.008 | 6.613
15.5 | 0.876 | 0.14322 | -0.008 | 6.116
16 | 0.906 | 0.14657 | -0.009 | 6.179
16.5 | 0.934 | 0.15334 | -0.01 | 6.089
17 | 0.955 | 0.17394 | -0.01 | 5.491
17.5 | 0.983 | 0.177 | -0.01 | 5.553
18 | 1.012 | 0.17864 | -0.011 | 5.663
18.5 | 1.039 | 0.18419 | -0.012 | 5.643
19 | 1.064 | 0.19792 | -0.012 | 5.377
19.5 | 1.088 | 0.19566 | -0.012 | 5.56
20 | 1.115 | 0.19839 | -0.013 | 5.621

## 136. Re 16M Mach 0.50 (2)
BIGFOIL.COM POLAR EXPORT
eh2510
EH 2.5/10 |  |  |  | Cl Max: | 1.3405 | at alpha= | 9 | deg
XFOIL ncrit=9 |  |  |  | L/D Max: | 166.833 | at alpha= | 5 | deg
Re: | 16000000 |  |  | Cd Min: | 0.27977 | at alpha= | -20 | deg
Mach: | 0.5 |  |  | Cl=0 at alpha= | -1.1088 | deg
|  |  |  | @ Cl=0.1, Cd= | 0.0053485
|  |  |  | @ Cl=0.4, Cd= | 0.0050117
|  |  |  | @ Cl=0.6, Cd= | 0.0042108
alpha (deg) | Cl | Cd | Cm | Cl/Cd
-20 | -0.8541 | 0.27977 | 0.0957 | -3.0529
-19.5 | -0.8317 | 0.27053 | 0.0905 | -3.0743
-19 | -0.8096 | 0.26315 | 0.0858 | -3.0766
-18.5 | -0.7884 | 0.25504 | 0.0813 | -3.0913
-18 | -0.7668 | 0.24758 | 0.077 | -3.0972
-17.5 | -0.7444 | 0.24003 | 0.0729 | -3.1013
-17 | -0.7239 | 0.23169 | 0.0686 | -3.1244
-16.5 | -0.7033 | 0.22371 | 0.0646 | -3.1438
-16 | -0.6853 | 0.21461 | 0.0602 | -3.1932
-15.5 | -0.6576 | 0.20456 | 0.0531 | -3.2147
-15 | -0.6332 | 0.19273 | 0.0457 | -3.2854
-14.5 | -0.5952 | 0.17973 | 0.0333 | -3.3116
-14 | -0.5797 | 0.17076 | 0.0291 | -3.3948
-13.5 | -0.5598 | 0.16339 | 0.0252 | -3.4262
-13 | -0.542 | 0.15512 | 0.0208 | -3.4941
-12.5 | -0.5327 | 0.14422 | 0.0155 | -3.6937
-12 | -0.5223 | 0.13446 | 0.0104 | -3.8844
-11.5 | -0.511 | 0.12532 | 0.0056 | -4.0776
-11 | -0.4978 | 0.1171 | 0.0012 | -4.2511
-10.5 | -0.4896 | 0.10814 | -0.0036 | -4.5275
-10 | -0.4864 | 0.09864 | -0.0087 | -4.9311
-9.5 | -0.482 | 0.09005 | -0.0134 | -5.3526
-9 | -0.4823 | 0.08121 | -0.0183 | -5.9389
-8.5 | -0.4938 | 0.07133 | -0.0242 | -6.9228
-8 | -0.5117 | 0.06172 | -0.0322 | -8.2907
-7.5 | -0.5357 | 0.05563 | -0.0322 | -9.6297
-7 | -0.553 | 0.04685 | -0.0329 | -11.8036
-6.5 | -0.5568 | 0.03784 | -0.0316 | -14.7146
-6 | -0.556 | 0.02762 | -0.0282 | -20.1303
-5.5 | -0.555 | 0.01635 | -0.0221 | -33.945
-5 | -0.5212 | 0.00999 | -0.0161 | -52.1722
-4.5 | -0.4616 | 0.00757 | -0.0118 | -60.9775
-4 | -0.393 | 0.00689 | -0.0091 | -57.0392
-3.5 | -0.3244 | 0.00643 | -0.0069 | -50.451
-3 | -0.2567 | 0.00604 | -0.0052 | -42.5
-2.5 | -0.1884 | 0.00582 | -0.0039 | -32.3711
-2 | -0.1204 | 0.0057 | -0.003 | -21.1228
-1 | 0.0147 | 0.00551 | -0.0018 | 2.6679
-0.5 | 0.0808 | 0.00536 | -0.0012 | 15.0746
0 | 0.1476 | 0.00532 | -0.0009 | 27.7444
0.5 | 0.2138 | 0.00524 | -0.0006 | 40.8015
1 | 0.2802 | 0.00519 | -0.0004 | 53.9884
1.5 | 0.3466 | 0.00511 | -0.0002 | 67.8278
2 | 0.4118 | 0.00499 | 0.0002 | 82.5251
2.5 | 0.4686 | 0.00426 | 0.002 | 110
3 | 0.5337 | 0.00421 | 0.0027 | 126.7696
3.5 | 0.5992 | 0.00421 | 0.0034 | 142.3278
4 | 0.6658 | 0.00428 | 0.0041 | 155.5607
4.5 | 0.7336 | 0.00446 | 0.0046 | 164.4843
5 | 0.8008 | 0.0048 | 0.0055 | 166.8333
5.5 | 0.8663 | 0.00528 | 0.0068 | 164.072
6 | 0.9263 | 0.00615 | 0.0091 | 150.6179
6.5 | 0.9827 | 0.00723 | 0.0122 | 135.9198
7 | 1.0473 | 0.00765 | 0.0147 | 136.902
7.5 | 1.1275 | 0.00829 | 0.0143 | 136.0072
8 | 1.2142 | 0.00902 | 0.0133 | 134.612
8.5 | 1.288 | 0.0102 | 0.0152 | 126.2745
9 | 1.3405 | 0.01378 | 0.0182 | 97.2787
9.5 | 1.3199 | 0.01772 | 0.0292 | 74.4865
10 | 1.2933 | 0.02659 | 0.0267 | 48.6386
10.5 | 1.2603 | 0.03643 | 0.024 | 34.5951
11 | 1.2261 | 0.04614 | 0.0214 | 26.5735
11.5 | 1.1893 | 0.05639 | 0.0181 | 21.0906
12 | 1.1564 | 0.06718 | 0.0138 | 17.2135
12.5 | 1.1254 | 0.07845 | 0.0088 | 14.3454
13 | 1.0929 | 0.09047 | 0.0032 | 12.0802
13.5 | 1.0601 | 0.10318 | -0.003 | 10.2743
14 | 1.0335 | 0.11573 | -0.0092 | 8.9303

## 137. Re 18M Mach 0.00 (1)
BIGFOIL.COM POLAR EXPORT
eh2510
EH 2.5/10 |  |  |  | Cl Max: | 0.841 | at alpha= | 9 | deg
JavaFoil+Calcfoil stall+Eppler ext transition |  |  |  | L/D Max: | 139.91 | at alpha= | 7.5 | deg
Re: | 18000000 |  |  | Cd Min: | 0.00333 | at alpha= | -0.5 | deg
Mach: | 0 |  |  | Cl=0 at alpha= | -0.89831 | deg
|  |  |  | @ Cl=0.1, Cd= | 0.0063124
|  |  |  | @ Cl=0.4, Cd= | 0.00563
|  |  |  | @ Cl=0.6, Cd= | 0.0058235
alpha (deg) | Cl | Cd | Cm | Cl/Cd
-14.5 | -0.418 | 0.11749 | 0.004 | -3.556
-14 | -0.439 | 0.11278 | 0.004 | -3.891
-13.5 | -0.46 | 0.10651 | 0.004 | -4.318
-13 | -0.481 | 0.1004 | 0.004 | -4.787
-12.5 | -0.5 | 0.0942 | 0.004 | -5.312
-12 | -0.518 | 0.08946 | 0.004 | -5.787
-11.5 | -0.531 | 0.08394 | 0.004 | -6.327
-11 | -0.542 | 0.07958 | 0.004 | -6.813
-10.5 | -0.551 | 0.07432 | 0.004 | -7.409
-10 | -0.556 | 0.06961 | 0.004 | -7.985
-9.5 | -0.557 | 0.06511 | 0.003 | -8.558
-9 | -0.555 | 0.06061 | 0.003 | -9.15
-8.5 | -0.548 | 0.05613 | 0.003 | -9.759
-8 | -0.537 | 0.05178 | 0.003 | -10.365
-7.5 | -0.522 | 0.0473 | 0.004 | -11.025
-7 | -0.502 | 0.04309 | 0.004 | -11.654
-6.5 | -0.481 | 0.03761 | 0.004 | -12.795
-6 | -0.439 | 0.03761 | 0.002 | -11.684
-5.5 | -0.405 | 0.03598 | 0.002 | -11.264
-5 | -0.368 | 0.03447 | 0.002 | -10.669
-4.5 | -0.408 | 0.00766 | 0.005 | -53.286
-4 | -0.356 | 0.00738 | 0.005 | -48.176
-3.5 | -0.301 | 0.00696 | 0.004 | -43.239
-3 | -0.245 | 0.00678 | 0.004 | -36.129
-2.5 | -0.188 | 0.00663 | 0.004 | -28.33
-2 | -0.13 | 0.0039 | 0.001 | -33.298
-1.5 | -0.071 | 0.0037 | 0.001 | -19.217
-1 | -0.012 | 0.00351 | 0.001 | -3.463
-0.5 | 0.047 | 0.00333 | 0.001 | 14.103
0 | 0.106 | 0.00665 | 0.002 | 15.992
0.5 | 0.166 | 0.00655 | 0.002 | 25.269
1 | 0.18 | 0.02776 | 0 | 6.48
1.5 | 0.227 | 0.0278 | 0 | 8.169
2 | 0.274 | 0.02755 | 0 | 9.949
2.5 | 0.4 | 0.00563 | 0 | 71.041
3 | 0.456 | 0.00566 | 0 | 80.564
3.5 | 0.511 | 0.00568 | -0.001 | 89.932
4 | 0.564 | 0.00575 | -0.001 | 97.969
4.5 | 0.613 | 0.00585 | -0.002 | 104.808
5 | 0.66 | 0.00593 | -0.002 | 111.16
5.5 | 0.702 | 0.00602 | -0.003 | 116.632
6 | 0.739 | 0.00615 | -0.003 | 120.156
6.5 | 0.772 | 0.00628 | -0.003 | 122.934
7 | 0.797 | 0.00576 | -0.004 | 138.427
7.5 | 0.817 | 0.00584 | -0.004 | 139.91
8 | 0.831 | 0.00598 | -0.005 | 138.845
8.5 | 0.839 | 0.00837 | -0.005 | 100.265
9 | 0.841 | 0.00875 | -0.006 | 96.077
9.5 | 0.837 | 0.00919 | -0.006 | 91.02
10 | 0.827 | 0.00966 | -0.007 | 85.575
10.5 | 0.812 | 0.01019 | -0.007 | 79.648
11 | 0.793 | 0.0108 | -0.008 | 73.361
11.5 | 0.77 | 0.01147 | -0.008 | 67.08
12 | 0.743 | 0.01238 | -0.009 | 60.037
12.5 | 0.715 | 0.01337 | -0.009 | 53.456
13 | 0.685 | 0.0147 | -0.009 | 46.58
13.5 | 0.654 | 0.01624 | -0.01 | 40.292
14 | 0.624 | 0.0179 | -0.01 | 34.846

## 138. Re 18M Mach 0.00 (2)
BIGFOIL.COM POLAR EXPORT
eh2510
EH 2.5/10 |  |  |  | Cl Max: | 1.7328 | at alpha= | 17 | deg
XFOIL ncrit=9 |  |  |  | L/D Max: | 147.228 | at alpha= | 5.5 | deg
Re: | 18000000 |  |  | Cd Min: | 0.08525 | at alpha= | 20 | deg
Mach: | 0 |  |  | Cl=0 at alpha= | -1.0544 | deg
|  |  |  | @ Cl=0.1, Cd= | 0.0051463
|  |  |  | @ Cl=0.4, Cd= | 0.0046282
|  |  |  | @ Cl=0.6, Cd= | 0.0042345
alpha (deg) | Cl | Cd | Cm | Cl/Cd
-20 | -1.697 | 0.03629 | -0.0477 | -46.7622
-19.5 | -1.7078 | 0.03149 | -0.0459 | -54.2331
-19 | -1.7061 | 0.02798 | -0.0431 | -60.9757
-18.5 | -1.6859 | 0.02556 | -0.0409 | -65.9585
-18 | -1.6801 | 0.02383 | -0.034 | -70.5036
-17.5 | -1.6567 | 0.02208 | -0.0301 | -75.0317
-17 | -1.6257 | 0.02065 | -0.0269 | -78.7264
-16.5 | -1.5915 | 0.01926 | -0.0241 | -82.6324
-16 | -1.554 | 0.01801 | -0.0217 | -86.2854
-15.5 | -1.5142 | 0.01684 | -0.0195 | -89.9169
-15 | -1.472 | 0.01581 | -0.0175 | -93.1056
-14.5 | -1.4285 | 0.01482 | -0.0157 | -96.39
-14 | -1.3835 | 0.01391 | -0.014 | -99.4608
-13.5 | -1.3384 | 0.01294 | -0.0123 | -103.4312
-13 | -1.291 | 0.01215 | -0.0109 | -106.2551
-12.5 | -1.238 | 0.01125 | -0.0109 | -110.0444
-11.5 | -1.1393 | 0.0102 | -0.0086 | -111.6961
-11 | -1.0883 | 0.00974 | -0.0076 | -111.7351
-10.5 | -1.0371 | 0.00923 | -0.0067 | -112.3619
-10 | -0.9853 | 0.00875 | -0.0059 | -112.6057
-9.5 | -0.9324 | 0.00838 | -0.0053 | -111.2649
-9 | -0.8791 | 0.00806 | -0.0047 | -109.0695
-8.5 | -0.8253 | 0.00777 | -0.0041 | -106.2162
-7.5 | -0.717 | 0.0072 | -0.0032 | -99.5833
-7 | -0.6628 | 0.00691 | -0.0027 | -95.919
-6.5 | -0.6079 | 0.0067 | -0.0024 | -90.7313
-5 | -0.4414 | 0.00624 | -0.0017 | -70.7372
-4.5 | -0.3858 | 0.0061 | -0.0014 | -63.2459
-4 | -0.3301 | 0.00594 | -0.0012 | -55.5724
-3.5 | -0.2744 | 0.00578 | -0.001 | -47.474
-3 | -0.2187 | 0.00561 | -0.0008 | -38.984
-2.5 | -0.1625 | 0.00553 | -0.0007 | -29.3852
-1.5 | -0.05 | 0.00538 | -0.0006 | -9.2937
-1 | 0.0061 | 0.00529 | -0.0005 | 1.1531
-0.5 | 0.062 | 0.00518 | -0.0004 | 11.9691
0 | 0.1184 | 0.00513 | -0.0004 | 23.0799
0.5 | 0.1745 | 0.00506 | -0.0004 | 34.4862
1 | 0.2306 | 0.00499 | -0.0004 | 46.2124
1.5 | 0.2864 | 0.00494 | -0.0004 | 57.9757
2 | 0.342 | 0.00487 | -0.0004 | 70.2259
2.5 | 0.3962 | 0.00467 | -0.0002 | 84.8394
3 | 0.4462 | 0.00412 | 0.0008 | 108.301
3.5 | 0.5012 | 0.00405 | 0.0009 | 123.7531
4 | 0.5553 | 0.00404 | 0.0012 | 137.4505
5 | 0.6633 | 0.00451 | 0.0016 | 147.0732
5.5 | 0.717 | 0.00487 | 0.0018 | 147.2279
6 | 0.7684 | 0.00545 | 0.0023 | 140.9908
6.5 | 0.8187 | 0.00608 | 0.0031 | 134.6546
7 | 0.8704 | 0.00647 | 0.0036 | 134.5286
7.5 | 0.9227 | 0.00675 | 0.0041 | 136.6963
8 | 0.9825 | 0.00712 | 0.0028 | 137.9916
8.5 | 1.0442 | 0.00754 | 0.0009 | 138.4881
9.5 | 1.1612 | 0.00841 | -0.0016 | 138.0737
10 | 1.2189 | 0.00884 | -0.0027 | 137.8846
10.5 | 1.2758 | 0.0093 | -0.0037 | 137.1828
11 | 1.3318 | 0.00981 | -0.0046 | 135.7594
11.5 | 1.3823 | 0.01036 | -0.0044 | 133.4266
12 | 1.4246 | 0.01119 | -0.0026 | 127.3101
12.5 | 1.4696 | 0.01186 | -0.0014 | 123.9123
13 | 1.5145 | 0.01251 | -0.0004 | 121.0631
13.5 | 1.556 | 0.0134 | 0.0011 | 116.1194
14 | 1.5978 | 0.0142 | 0.0025 | 112.5211
14.5 | 1.635 | 0.01525 | 0.0043 | 107.2131
15 | 1.6709 | 0.01627 | 0.0062 | 102.6982
15.5 | 1.6946 | 0.01756 | 0.0099 | 96.5034
16 | 1.7173 | 0.01883 | 0.013 | 91.2002
16.5 | 1.7245 | 0.02177 | 0.0153 | 79.2145
17 | 1.7328 | 0.02555 | 0.0155 | 67.82
17.5 | 1.7144 | 0.03292 | 0.0141 | 52.0778
18 | 1.7276 | 0.03699 | 0.0129 | 46.7045
18.5 | 1.7121 | 0.04446 | 0.0109 | 38.5088
19 | 1.6702 | 0.05534 | 0.0076 | 30.1807
19.5 | 1.6814 | 0.05993 | 0.0061 | 28.0561
20 | 1.5477 | 0.08525 | -0.0039 | 18.1548

## 139. Re 18M Mach 0.10 (1)
BIGFOIL.COM POLAR EXPORT
eh2510
EH 2.5/10 |  |  |  | Cl Max: | 0.83 | at alpha= | 8.5 | deg
JavaFoil+Calcfoil stall+Eppler ext transition |  |  |  | L/D Max: | 138.89 | at alpha= | 7.5 | deg
Re: | 18000000 |  |  | Cd Min: | 0.00334 | at alpha= | -0.5 | deg
Mach: | 0.1 |  |  | Cl=0 at alpha= | -0.89831 | deg
|  |  |  | @ Cl=0.1, Cd= | 0.0062727
|  |  |  | @ Cl=0.4, Cd= | 0.005985
|  |  |  | @ Cl=0.6, Cd= | 0.005838
alpha (deg) | Cl | Cd | Cm | Cl/Cd
-14.5 | -0.373 | 0.11916 | 0.005 | -3.133
-14 | -0.397 | 0.11365 | 0.004 | -3.492
-13.5 | -0.421 | 0.10701 | 0.004 | -3.933
-13 | -0.445 | 0.10156 | 0.004 | -4.379
-12.5 | -0.468 | 0.09513 | 0.004 | -4.919
-12 | -0.489 | 0.08993 | 0.004 | -5.433
-11.5 | -0.506 | 0.08524 | 0.004 | -5.932
-11 | -0.52 | 0.08018 | 0.004 | -6.487
-10.5 | -0.532 | 0.075 | 0.004 | -7.094
-10 | -0.54 | 0.06999 | 0.004 | -7.723
-9.5 | -0.545 | 0.06574 | 0.003 | -8.29
-9 | -0.545 | 0.06135 | 0.003 | -8.886
-8.5 | -0.541 | 0.05669 | 0.003 | -9.54
-8 | -0.532 | 0.0524 | 0.003 | -10.147
-7.5 | -0.518 | 0.04789 | 0.004 | -10.82
-7 | -0.5 | 0.0438 | 0.004 | -11.41
-6.5 | -0.479 | 0.0389 | 0.004 | -12.309
-6 | -0.44 | 0.03761 | 0.002 | -11.695
-5.5 | -0.406 | 0.03598 | 0.002 | -11.289
-5 | -0.369 | 0.03447 | 0.002 | -10.702
-4.5 | -0.41 | 0.00768 | 0.005 | -53.313
-4 | -0.357 | 0.00742 | 0.005 | -48.119
-3.5 | -0.302 | 0.00698 | 0.004 | -43.327
-3 | -0.246 | 0.0068 | 0.004 | -36.186
-2.5 | -0.189 | 0.00663 | 0.004 | -28.446
-2 | -0.13 | 0.0039 | 0.001 | -33.395
-1.5 | -0.071 | 0.00371 | 0.001 | -19.278
-1 | -0.012 | 0.00351 | 0.001 | -3.477
-0.5 | 0.047 | 0.00334 | 0.001 | 14.162
0 | 0.107 | 0.00666 | 0.002 | 16.052
0.5 | 0.166 | 0.00656 | 0.002 | 25.367
1 | 0.181 | 0.02776 | 0 | 6.512
1.5 | 0.228 | 0.0278 | 0 | 8.21
2 | 0.275 | 0.02755 | 0 | 9.999
2.5 | 0.402 | 0.00564 | 0 | 71.256
3 | 0.459 | 0.00568 | 0 | 80.793
3.5 | 0.513 | 0.0057 | -0.001 | 90.129
4 | 0.566 | 0.00577 | -0.001 | 98.059
4.5 | 0.616 | 0.00587 | -0.002 | 104.875
5 | 0.662 | 0.00596 | -0.002 | 110.976
5.5 | 0.704 | 0.00604 | -0.003 | 116.453
6 | 0.74 | 0.00618 | -0.003 | 119.768
6.5 | 0.772 | 0.00633 | -0.003 | 121.985
7 | 0.795 | 0.00579 | -0.004 | 137.311
7.5 | 0.813 | 0.00585 | -0.004 | 138.89
8 | 0.825 | 0.00802 | -0.005 | 102.779
8.5 | 0.83 | 0.00845 | -0.005 | 98.226
9 | 0.828 | 0.00886 | -0.006 | 93.438
9.5 | 0.82 | 0.00931 | -0.006 | 88.052
10 | 0.806 | 0.00978 | -0.007 | 82.43
10.5 | 0.787 | 0.01033 | -0.007 | 76.145
11 | 0.763 | 0.01098 | -0.008 | 69.454
11.5 | 0.735 | 0.01172 | -0.008 | 62.701
12 | 0.704 | 0.01265 | -0.009 | 55.664
12.5 | 0.671 | 0.01378 | -0.009 | 48.745
13 | 0.638 | 0.01513 | -0.009 | 42.129
13.5 | 0.603 | 0.01669 | -0.01 | 36.149

## 140. Re 18M Mach 0.10 (2)
BIGFOIL.COM POLAR EXPORT
eh2510
EH 2.5/10 |  |  |  | Cl Max: | 1.7053 | at alpha= | 16 | deg
XFOIL ncrit=9 |  |  |  | L/D Max: | 148.004 | at alpha= | 5 | deg
Re: | 18000000 |  |  | Cd Min: | 0.10302 | at alpha= | 20 | deg
Mach: | 0.1 |  |  | Cl=0 at alpha= | -1.0566 | deg
|  |  |  | @ Cl=0.1, Cd= | 0.0051469
|  |  |  | @ Cl=0.4, Cd= | 0.004646
|  |  |  | @ Cl=0.6, Cd= | 0.0042181
alpha (deg) | Cl | Cd | Cm | Cl/Cd
-19 | -1.6198 | 0.03859 | -0.05 | -41.9746
-18.5 | -1.6389 | 0.03282 | -0.0486 | -49.936
-18 | -1.6405 | 0.02875 | -0.0457 | -57.0609
-17.5 | -1.6357 | 0.0258 | -0.0406 | -63.3992
-17 | -1.6184 | 0.0238 | -0.0354 | -68
-16.5 | -1.5925 | 0.02181 | -0.0313 | -73.017
-16 | -1.56 | 0.0201 | -0.0279 | -77.6119
-15.5 | -1.5235 | 0.01855 | -0.0249 | -82.1294
-15 | -1.483 | 0.01723 | -0.0223 | -86.0708
-14.5 | -1.4407 | 0.01598 | -0.02 | -90.1564
-14 | -1.3963 | 0.01486 | -0.0178 | -93.9637
-13.5 | -1.3502 | 0.01386 | -0.0158 | -97.417
-13 | -1.3028 | 0.01297 | -0.014 | -100.4472
-12.5 | -1.2482 | 0.01206 | -0.0138 | -103.4992
-12 | -1.1999 | 0.01129 | -0.0121 | -106.2799
-11.5 | -1.1503 | 0.01057 | -0.0106 | -108.8269
-11 | -1.0989 | 0.01002 | -0.0094 | -109.6707
-10.5 | -1.0465 | 0.00952 | -0.0084 | -109.9265
-10 | -0.9939 | 0.009 | -0.0073 | -110.4333
-9.5 | -0.9408 | 0.00853 | -0.0064 | -110.2931
-9 | -0.8868 | 0.00818 | -0.0057 | -108.4108
-8.5 | -0.8323 | 0.00786 | -0.005 | -105.8906
-7 | -0.6678 | 0.00696 | -0.0033 | -95.9483
-6.5 | -0.6124 | 0.00673 | -0.0028 | -90.9955
-6 | -0.5566 | 0.00655 | -0.0025 | -84.9771
-5.5 | -0.5006 | 0.00637 | -0.0021 | -78.5871
-5 | -0.4444 | 0.00626 | -0.0019 | -70.9904
-4.5 | -0.3882 | 0.00611 | -0.0017 | -63.5352
-3.5 | -0.276 | 0.00579 | -0.0012 | -47.6684
-3 | -0.22 | 0.00562 | -0.0009 | -39.1459
-2.5 | -0.1634 | 0.00554 | -0.0008 | -29.4946
-1.5 | -0.0501 | 0.00539 | -0.0006 | -9.295
-1 | 0.0064 | 0.0053 | -0.0006 | 1.2075
-0.5 | 0.0625 | 0.00518 | -0.0004 | 12.0656
0 | 0.1192 | 0.00513 | -0.0005 | 23.2359
0.5 | 0.1757 | 0.00506 | -0.0004 | 34.7233
1 | 0.2321 | 0.005 | -0.0004 | 46.42
1.5 | 0.2883 | 0.00494 | -0.0004 | 58.3603
2 | 0.3442 | 0.00487 | -0.0004 | 70.6776
2.5 | 0.3987 | 0.00466 | -0.0002 | 85.5579
3 | 0.4489 | 0.00412 | 0.0008 | 108.9563
3.5 | 0.5043 | 0.00405 | 0.0009 | 124.5185
4 | 0.5588 | 0.00404 | 0.0012 | 138.3168
5 | 0.6675 | 0.00451 | 0.0017 | 148.0044
5.5 | 0.7217 | 0.00489 | 0.0019 | 147.5869
6 | 0.7733 | 0.00547 | 0.0025 | 141.3711
6.5 | 0.8238 | 0.00611 | 0.0033 | 134.8282
7.5 | 0.9288 | 0.00679 | 0.0044 | 136.7894
8 | 0.9892 | 0.00716 | 0.0031 | 138.1564
8.5 | 1.0516 | 0.0076 | 0.0012 | 138.3684
9.5 | 1.1698 | 0.00848 | -0.0011 | 137.9481
10 | 1.2281 | 0.00893 | -0.0022 | 137.5252
10.5 | 1.2856 | 0.00941 | -0.0031 | 136.6206
11 | 1.3422 | 0.00993 | -0.004 | 135.1662
12 | 1.4344 | 0.01142 | -0.0014 | 125.6042
12.5 | 1.4794 | 0.01215 | 0 | 121.7613
13 | 1.5244 | 0.01284 | 0.0012 | 118.7227
13.5 | 1.5647 | 0.01388 | 0.0031 | 112.7305
14 | 1.6056 | 0.01476 | 0.0047 | 108.7805
14.5 | 1.6397 | 0.01604 | 0.0071 | 102.2257
15 | 1.6707 | 0.01723 | 0.0099 | 96.9646
15.5 | 1.6822 | 0.01901 | 0.0147 | 88.4903
16 | 1.7053 | 0.02083 | 0.0164 | 81.8675
16.5 | 1.7036 | 0.02551 | 0.017 | 66.7817
17 | 1.7034 | 0.03097 | 0.0159 | 55.0016
17.5 | 1.656 | 0.0422 | 0.0127 | 39.2417
18 | 1.6684 | 0.04653 | 0.0116 | 35.8564
18.5 | 1.6395 | 0.05599 | 0.0086 | 29.282
19 | 1.5855 | 0.06948 | 0.0036 | 22.8195
19.5 | 1.6053 | 0.0732 | 0.0024 | 21.9303
20 | 1.4507 | 0.10302 | -0.0105 | 14.0817

## 141. Re 18M Mach 0.25 (1)
BIGFOIL.COM POLAR EXPORT
eh2510
EH 2.5/10 |  |  |  | Cl Max: | 0.777 | at alpha= | 7.5 | deg
JavaFoil+Calcfoil stall+Eppler ext transition |  |  |  | L/D Max: | 131.815 | at alpha= | 7 | deg
Re: | 18000000 |  |  | Cd Min: | 0.00334 | at alpha= | -0.5 | deg
Mach: | 0.25 |  |  | Cl=0 at alpha= | -0.89516 | deg
|  |  |  | @ Cl=0.1, Cd= | 0.0061408
|  |  |  | @ Cl=0.4, Cd= | 0.01607
|  |  |  | @ Cl=0.6, Cd= | 0.01607
alpha (deg) | Cl | Cd | Cm | Cl/Cd
-12.5 | -0.107 | 0.10065 | 0.004 | -1.059
-12 | -0.204 | 0.09487 | 0.004 | -2.153
-11.5 | -0.265 | 0.08921 | 0.004 | -2.967
-11 | -0.317 | 0.08272 | 0.004 | -3.833
-10.5 | -0.363 | 0.07776 | 0.004 | -4.674
-10 | -0.404 | 0.07278 | 0.004 | -5.546
-9.5 | -0.437 | 0.06789 | 0.004 | -6.436
-9 | -0.463 | 0.06355 | 0.004 | -7.282
-8.5 | -0.48 | 0.05909 | 0.003 | -8.126
-8 | -0.489 | 0.05507 | 0.003 | -8.881
-7.5 | -0.49 | 0.05088 | 0.003 | -9.622
-7 | -0.482 | 0.04659 | 0.003 | -10.35
-6.5 | -0.468 | 0.04249 | 0.003 | -11.004
-6 | -0.439 | 0.03761 | 0.002 | -11.68
-5.5 | -0.409 | 0.03595 | 0.002 | -11.383
-5 | -0.374 | 0.03447 | 0.002 | -10.85
-4.5 | -0.417 | 0.00782 | 0.005 | -53.314
-4 | -0.364 | 0.00754 | 0.005 | -48.341
-3.5 | -0.309 | 0.00707 | 0.005 | -43.761
-3 | -0.252 | 0.00687 | 0.004 | -36.708
-2.5 | -0.194 | 0.00669 | 0.004 | -28.916
-2 | -0.107 | 0.02859 | 0.001 | -3.753
-1.5 | -0.073 | 0.00373 | 0.001 | -19.663
-1 | -0.013 | 0.00353 | 0.001 | -3.554
-0.5 | 0.049 | 0.00334 | 0.001 | 14.514
0 | 0.11 | 0.00669 | 0.002 | 16.43
0.5 | 0.137 | 0.02772 | 0.001 | 4.939
1 | 0.186 | 0.02776 | 0 | 6.691
1.5 | 0.235 | 0.02782 | 0 | 8.432
2 | 0.283 | 0.02754 | 0 | 10.274
2.5 | 0.413 | 0.0057 | 0 | 72.422
3 | 0.471 | 0.00571 | 0 | 82.369
3.5 | 0.526 | 0.00579 | -0.001 | 90.93
4 | 0.579 | 0.00587 | -0.001 | 98.734
4.5 | 0.628 | 0.00595 | -0.002 | 105.497
5 | 0.672 | 0.00606 | -0.002 | 111.01
5.5 | 0.711 | 0.00616 | -0.003 | 115.348
6 | 0.742 | 0.00633 | -0.003 | 117.118
6.5 | 0.762 | 0.00581 | -0.004 | 131.288
7 | 0.775 | 0.00588 | -0.004 | 131.815
7.5 | 0.777 | 0.00802 | -0.005 | 96.895
8 | 0.768 | 0.00843 | -0.005 | 91.136
8.5 | 0.748 | 0.00886 | -0.005 | 84.42
9 | 0.717 | 0.00936 | -0.006 | 76.617
9.5 | 0.675 | 0.0099 | -0.006 | 68.147
10 | 0.623 | 0.01049 | -0.007 | 59.4
10.5 | 0.563 | 0.0112 | -0.007 | 50.264
11 | 0.496 | 0.01207 | -0.008 | 41.039
11.5 | 0.422 | 0.01317 | -0.008 | 32.031
12 | 0.342 | 0.0145 | -0.009 | 23.567
12.5 | 0.25 | 0.01607 | -0.009 | 15.585

## 142. Re 18M Mach 0.25 (2)
BIGFOIL.COM POLAR EXPORT
eh2510
EH 2.5/10 |  |  |  | Cl Max: | 1.5625 | at alpha= | 13.5 | deg
XFOIL ncrit=9 |  |  |  | L/D Max: | 151.601 | at alpha= | 5 | deg
Re: | 18000000 |  |  | Cd Min: | 0.20501 | at alpha= | -17 | deg
Mach: | 0.25 |  |  | Cl=0 at alpha= | -1.0668 | deg
|  |  |  | @ Cl=0.1, Cd= | 0.0051807
|  |  |  | @ Cl=0.4, Cd= | 0.0046688
|  |  |  | @ Cl=0.6, Cd= | 0.0041476
alpha (deg) | Cl | Cd | Cm | Cl/Cd
-17 | -0.7061 | 0.20501 | 0.0588 | -3.4442
-16.5 | -0.6926 | 0.1973 | 0.0551 | -3.5104
-16 | -0.6645 | 0.18924 | 0.0477 | -3.5114
-15.5 | -0.6595 | 0.17285 | 0.038 | -3.8154
-15 | -0.6393 | 0.16396 | 0.0314 | -3.8991
-14 | -0.959 | 0.05582 | -0.0336 | -17.1802
-12.5 | -1.2086 | 0.02769 | -0.0386 | -43.6475
-12 | -1.2178 | 0.02032 | -0.0318 | -59.9311
-11.5 | -1.1949 | 0.0158 | -0.0263 | -75.6266
-11 | -1.1512 | 0.01338 | -0.0223 | -86.0389
-10.5 | -1.0994 | 0.01185 | -0.0192 | -92.7764
-10 | -1.0442 | 0.01075 | -0.0166 | -97.1349
-9.5 | -0.9882 | 0.00979 | -0.0143 | -100.9397
-9 | -0.9304 | 0.00912 | -0.0124 | -102.0175
-8.5 | -0.8726 | 0.0085 | -0.0106 | -102.6588
-8 | -0.8137 | 0.00807 | -0.0092 | -100.8302
-7.5 | -0.7548 | 0.00771 | -0.0079 | -97.8988
-6.5 | -0.6376 | 0.007 | -0.0057 | -91.0857
-6 | -0.5789 | 0.00674 | -0.0048 | -85.8902
-5.5 | -0.5199 | 0.00652 | -0.0041 | -79.7393
-5 | -0.4607 | 0.00639 | -0.0035 | -72.097
-4.5 | -0.4019 | 0.00623 | -0.003 | -64.5104
-4 | -0.3434 | 0.00605 | -0.0024 | -56.7603
-3.5 | -0.2849 | 0.00587 | -0.002 | -48.5349
-3 | -0.2267 | 0.00567 | -0.0015 | -39.9824
-2.5 | -0.1681 | 0.00556 | -0.0012 | -30.2338
-2 | -0.1094 | 0.00549 | -0.0011 | -19.9271
-1.5 | -0.0506 | 0.00541 | -0.0009 | -9.353
-1 | 0.0078 | 0.00533 | -0.0008 | 1.4634
-0.5 | 0.0657 | 0.00521 | -0.0006 | 12.6104
0 | 0.1242 | 0.00516 | -0.0005 | 24.0698
0.5 | 0.1825 | 0.00508 | -0.0005 | 35.9252
1 | 0.2408 | 0.00501 | -0.0004 | 48.0639
1.5 | 0.2987 | 0.00496 | -0.0004 | 60.2218
2 | 0.3565 | 0.00488 | -0.0003 | 73.0533
2.5 | 0.4121 | 0.00461 | 0.0001 | 89.3926
3 | 0.4636 | 0.00409 | 0.0012 | 113.3496
3.5 | 0.5215 | 0.00408 | 0.0013 | 127.8186
4 | 0.5783 | 0.00407 | 0.0016 | 142.0885
4.5 | 0.6342 | 0.00427 | 0.002 | 148.5246
5 | 0.6913 | 0.00456 | 0.0023 | 151.6009
5.5 | 0.7474 | 0.00496 | 0.0026 | 150.6855
6 | 0.801 | 0.00558 | 0.0034 | 143.5484
6.5 | 0.8529 | 0.00629 | 0.0046 | 135.5962
7 | 0.9074 | 0.00669 | 0.0054 | 135.6353
7.5 | 0.9627 | 0.00698 | 0.0062 | 137.9226
8 | 1.027 | 0.00746 | 0.0048 | 137.6676
8.5 | 1.093 | 0.00795 | 0.0032 | 137.4843
9 | 1.1554 | 0.0084 | 0.0024 | 137.5476
9.5 | 1.218 | 0.0089 | 0.0015 | 136.8539
10 | 1.2797 | 0.00944 | 0.0009 | 135.5614
10.5 | 1.3403 | 0.0101 | 0.0005 | 132.703
11 | 1.397 | 0.01089 | 0.0009 | 128.2828
11.5 | 1.4402 | 0.01195 | 0.0039 | 120.5188
12 | 1.4842 | 0.01304 | 0.0065 | 113.819
12.5 | 1.5249 | 0.01433 | 0.0094 | 106.4131
13 | 1.5531 | 0.01632 | 0.0135 | 95.1654
13.5 | 1.5625 | 0.0185 | 0.0198 | 84.4595
14 | 1.5551 | 0.02304 | 0.0225 | 67.4957
14.5 | 1.5595 | 0.02845 | 0.0215 | 54.8155
15 | 1.5306 | 0.03789 | 0.0184 | 40.3959
15.5 | 1.5049 | 0.04709 | 0.0155 | 31.958
16 | 1.5149 | 0.0523 | 0.0142 | 28.9656
16.5 | 1.4353 | 0.06873 | 0.0077 | 20.8832
17 | 1.4037 | 0.08007 | 0.003 | 17.5309
17.5 | 1.3622 | 0.09325 | -0.0027 | 14.608
18 | 1.3325 | 0.1051 | -0.0079 | 12.6784
18.5 | 1.3009 | 0.11765 | -0.0137 | 11.0574

## 143. Re 18M Mach 0.50 (1)
BIGFOIL.COM POLAR EXPORT
eh2510
EH 2.5/10 |  |  |  | Cl Max: | 1.115 | at alpha= | 20 | deg
JavaFoil+Calcfoil stall+Eppler ext transition |  |  |  | L/D Max: | 104.169 | at alpha= | 5 | deg
Re: | 18000000 |  |  | Cd Min: | 0.0039 | at alpha= | 0 | deg
Mach: | 0.5 |  |  | Cl=0 at alpha= | -0.89815 | deg
|  |  |  | @ Cl=0.1, Cd= | 0.010774
|  |  |  | @ Cl=0.4, Cd= | 0.014905
|  |  |  | @ Cl=0.6, Cd= | 0.011272
alpha (deg) | Cl | Cd | Cm | Cl/Cd
-20 | -1.062 | 0.21374 | 0.007 | -4.968
-19.5 | -1.034 | 0.20881 | 0.007 | -4.952
-19 | -1.006 | 0.20174 | 0.007 | -4.989
-18.5 | -0.979 | 0.19643 | 0.007 | -4.984
-18 | -0.951 | 0.19055 | 0.007 | -4.993
-17.5 | -0.924 | 0.18698 | 0.007 | -4.941
-17 | -0.896 | 0.17388 | 0.007 | -5.153
-16.5 | -0.868 | 0.16729 | 0.007 | -5.186
-16 | -0.839 | 0.16433 | 0.007 | -5.105
-15.5 | -0.81 | 0.16218 | 0.006 | -4.996
-15 | -0.782 | 0.15819 | 0.006 | -4.944
-14.5 | -0.755 | 0.15574 | 0.006 | -4.845
-14 | -0.727 | 0.15316 | 0.006 | -4.747
-13.5 | -0.699 | 0.14151 | 0.006 | -4.939
-13 | -0.671 | 0.1349 | 0.006 | -4.971
-12.5 | -0.643 | 0.11712 | 0.006 | -5.491
-12 | -0.616 | 0.10269 | 0.006 | -5.995
-11.5 | -0.588 | 0.09297 | 0.005 | -6.326
-11 | -0.559 | 0.10246 | 0.005 | -5.453
-10.5 | -0.532 | 0.08357 | 0.005 | -6.366
-10 | -0.503 | 0.08769 | 0.005 | -5.737
-9.5 | -0.476 | 0.07446 | 0.005 | -6.391
-9 | -0.448 | 0.07096 | 0.004 | -6.311
-8.5 | -0.42 | 0.0633 | 0.004 | -6.643
-8 | -0.393 | 0.05844 | 0.004 | -6.718
-7.5 | -0.365 | 0.05417 | 0.004 | -6.734
-7 | -0.338 | 0.04893 | 0.004 | -6.901
-6.5 | -0.311 | 0.04434 | 0.004 | -7.003
-6 | -0.28 | 0.03756 | 0.002 | -7.442
-5.5 | -0.252 | 0.03594 | 0.002 | -7.013
-5 | -0.283 | 0.03444 | 0.002 | -8.207
-4.5 | -0.33 | 0.03313 | 0.002 | -9.969
-4 | -0.383 | 0.00813 | 0.006 | -47.042
-3.5 | -0.334 | 0.00752 | 0.005 | -44.452
-3 | -0.277 | 0.00723 | 0.005 | -38.262
-2.5 | -0.214 | 0.007 | 0.004 | -30.602
-2 | -0.149 | 0.00677 | 0.004 | -21.978
-1.5 | -0.066 | 0.02823 | 0.001 | -2.324
-1 | -0.011 | 0.02793 | 0.001 | -0.402
-0.5 | 0.043 | 0.02781 | 0.001 | 1.564
0 | 0.123 | 0.0039 | 0.001 | 31.518
0.5 | 0.153 | 0.02776 | 0.001 | 5.51
1 | 0.208 | 0.02779 | 0 | 7.467
1.5 | 0.262 | 0.02782 | 0 | 9.419
2 | 0.316 | 0.02747 | 0 | 11.501
2.5 | 0.46 | 0.00593 | 0 | 77.519
3 | 0.522 | 0.00606 | 0 | 86.123
3.5 | 0.578 | 0.00618 | -0.001 | 93.612
4 | 0.625 | 0.0063 | -0.001 | 99.23
4.5 | 0.652 | 0.00647 | -0.002 | 100.81
5 | 0.628 | 0.00603 | -0.002 | 104.169
5.5 | 0.429 | 0.00617 | -0.003 | 69.519
6 | 0.462 | 0.00827 | -0.003 | 55.823
6.5 | 0.494 | 0.0087 | -0.004 | 56.828
7 | 0.526 | 0.00928 | -0.004 | 56.653
7.5 | 0.557 | 0.00995 | -0.005 | 55.952
8 | 0.587 | 0.01078 | -0.006 | 54.412
8.5 | 0.615 | 0.01184 | -0.006 | 51.909
9 | 0.641 | 0.01319 | -0.006 | 48.615
9.5 | 0.667 | 0.01487 | -0.007 | 44.866
10 | 0.692 | 0.01717 | -0.007 | 40.297
10.5 | 0.715 | 0.02014 | -0.008 | 35.496
11 | 0.737 | 0.02408 | -0.008 | 30.605
11.5 | 0.758 | 0.02907 | -0.009 | 26.062
12 | 0.775 | 0.03637 | -0.009 | 21.315
12.5 | 0.794 | 0.04385 | -0.009 | 18.1
13 | 0.81 | 0.05361 | -0.009 | 15.104
13.5 | 0.825 | 0.06481 | -0.01 | 12.732
14 | 0.8 | 0.11101 | -0.007 | 7.205
14.5 | 0.824 | 0.12262 | -0.008 | 6.722
15 | 0.854 | 0.12749 | -0.008 | 6.701
15.5 | 0.876 | 0.14208 | -0.008 | 6.167
16 | 0.906 | 0.14482 | -0.009 | 6.257
16.5 | 0.934 | 0.15121 | -0.01 | 6.179
17 | 0.955 | 0.17126 | -0.01 | 5.579
17.5 | 0.983 | 0.17454 | -0.011 | 5.633
18 | 1.012 | 0.17683 | -0.011 | 5.725
18.5 | 1.04 | 0.18158 | -0.012 | 5.727
19 | 1.064 | 0.19512 | -0.012 | 5.455
19.5 | 1.088 | 0.19984 | -0.012 | 5.444
20 | 1.115 | 0.20252 | -0.013 | 5.506

## 144. Re 18M Mach 0.50 (2)
BIGFOIL.COM POLAR EXPORT
eh2510
EH 2.5/10 |  |  |  | Cl Max: | 1.3418 | at alpha= | 9 | deg
XFOIL ncrit=9 |  |  |  | L/D Max: | 166.854 | at alpha= | 5 | deg
Re: | 18000000 |  |  | Cd Min: | 0.2637 | at alpha= | -19 | deg
Mach: | 0.5 |  |  | Cl=0 at alpha= | -1.1058 | deg
|  |  |  | @ Cl=0.1, Cd= | 0.0052683
|  |  |  | @ Cl=0.4, Cd= | 0.0047718
|  |  |  | @ Cl=0.6, Cd= | 0.0041897
alpha (deg) | Cl | Cd | Cm | Cl/Cd
-19 | -0.8136 | 0.2637 | 0.0872 | -3.0853
-18.5 | -0.7922 | 0.25557 | 0.0826 | -3.0997
-18 | -0.7704 | 0.24813 | 0.0782 | -3.1048
-17.5 | -0.7478 | 0.24068 | 0.0741 | -3.107
-17 | -0.727 | 0.23233 | 0.0698 | -3.1292
-16.5 | -0.7062 | 0.2243 | 0.0656 | -3.1485
-16 | -0.6778 | 0.21332 | 0.0575 | -3.1774
-15.5 | -0.6494 | 0.20232 | 0.0497 | -3.2098
-15 | -0.6139 | 0.18854 | 0.0379 | -3.2561
-14.5 | -0.5979 | 0.17941 | 0.0336 | -3.3326
-14 | -0.581 | 0.17051 | 0.0291 | -3.4074
-13.5 | -0.5606 | 0.1631 | 0.025 | -3.4372
-13 | -0.542 | 0.15509 | 0.0207 | -3.4947
-12.5 | -0.5352 | 0.14341 | 0.015 | -3.732
-12 | -0.5262 | 0.13329 | 0.0097 | -3.9478
-11.5 | -0.5136 | 0.12452 | 0.005 | -4.1246
-11 | -0.5 | 0.11645 | 0.0007 | -4.2937
-10.5 | -0.4921 | 0.10744 | -0.0041 | -4.5802
-10 | -0.4901 | 0.09776 | -0.0094 | -5.0133
-9.5 | -0.4866 | 0.08906 | -0.0142 | -5.4637
-9 | -0.4897 | 0.07984 | -0.0194 | -6.1335
-8.5 | -0.502 | 0.07003 | -0.0254 | -7.1684
-8 | -0.522 | 0.06053 | -0.0337 | -8.6238
-7.5 | -0.5448 | 0.05467 | -0.0326 | -9.9652
-7 | -0.5604 | 0.04584 | -0.0332 | -12.2251
-6.5 | -0.5623 | 0.03697 | -0.0317 | -15.2096
-6 | -0.5605 | 0.02682 | -0.0281 | -20.8986
-5.5 | -0.5594 | 0.0157 | -0.0218 | -35.6306
-5 | -0.5245 | 0.00949 | -0.0157 | -55.2687
-4.5 | -0.4635 | 0.00732 | -0.0115 | -63.3197
-4 | -0.3945 | 0.00669 | -0.0088 | -58.9686
-3.5 | -0.3251 | 0.00633 | -0.0068 | -51.3586
-3 | -0.2573 | 0.00595 | -0.0051 | -43.2437
-2.5 | -0.1891 | 0.00574 | -0.0038 | -32.9443
-2 | -0.1211 | 0.00561 | -0.0029 | -21.5865
-1.5 | -0.0533 | 0.00553 | -0.0022 | -9.6383
-1 | 0.0143 | 0.00544 | -0.0017 | 2.6287
-0.5 | 0.0805 | 0.00528 | -0.0012 | 15.2462
0 | 0.1474 | 0.00524 | -0.0009 | 28.1298
0.5 | 0.2138 | 0.00517 | -0.0006 | 41.354
1 | 0.2803 | 0.00513 | -0.0004 | 54.6394
1.5 | 0.3467 | 0.00508 | -0.0002 | 68.248
2.5 | 0.4712 | 0.00436 | 0.0016 | 108.0734
3 | 0.5346 | 0.00416 | 0.0025 | 128.5096
3.5 | 0.6007 | 0.00419 | 0.0031 | 143.3652
4 | 0.6671 | 0.00423 | 0.0038 | 157.7069
4.5 | 0.7344 | 0.00441 | 0.0045 | 166.5306
5 | 0.8009 | 0.0048 | 0.0054 | 166.8542
5.5 | 0.8664 | 0.00529 | 0.0067 | 163.7807
6 | 0.9267 | 0.00619 | 0.009 | 149.7092
6.5 | 0.9853 | 0.00714 | 0.0118 | 137.9972
7 | 1.0507 | 0.00754 | 0.0141 | 139.3501
7.5 | 1.1207 | 0.00809 | 0.0159 | 138.529
8 | 1.2107 | 0.00881 | 0.0142 | 137.4234
8.5 | 1.287 | 0.00989 | 0.0157 | 130.1314
9 | 1.3418 | 0.01331 | 0.0187 | 100.8114
9.5 | 1.3263 | 0.0174 | 0.029 | 76.2241
10 | 1.2991 | 0.02607 | 0.027 | 49.8312
10.5 | 1.2661 | 0.03593 | 0.0242 | 35.238
11 | 1.2319 | 0.04565 | 0.0216 | 26.9858
11.5 | 1.1941 | 0.056 | 0.0182 | 21.3232
12 | 1.1602 | 0.06686 | 0.0138 | 17.3527
12.5 | 1.1288 | 0.07818 | 0.0088 | 14.4385
13 | 1.0959 | 0.09022 | 0.0033 | 12.147
13.5 | 1.063 | 0.10297 | -0.003 | 10.3234
14 | 1.0362 | 0.11554 | -0.0093 | 8.9683

## 145. Re 20M Mach 0.00 (1)
BIGFOIL.COM POLAR EXPORT
eh2510
EH 2.5/10 |  |  |  | Cl Max: | 0.841 | at alpha= | 9 | deg
JavaFoil+Calcfoil stall+Eppler ext transition |  |  |  | L/D Max: | 141.034 | at alpha= | 8 | deg
Re: | 20000000 |  |  | Cd Min: | 0.00328 | at alpha= | -0.5 | deg
Mach: | 0 |  |  | Cl=0 at alpha= | -0.89831 | deg
|  |  |  | @ Cl=0.1, Cd= | 0.0062534
|  |  |  | @ Cl=0.4, Cd= | 0.00561
|  |  |  | @ Cl=0.6, Cd= | 0.0057808
alpha (deg) | Cl | Cd | Cm | Cl/Cd
-14.5 | -0.418 | 0.11678 | 0.004 | -3.578
-14 | -0.439 | 0.1118 | 0.004 | -3.926
-13.5 | -0.46 | 0.10564 | 0.004 | -4.354
-13 | -0.481 | 0.09955 | 0.004 | -4.828
-12.5 | -0.5 | 0.09414 | 0.004 | -5.316
-12 | -0.518 | 0.08868 | 0.004 | -5.838
-11.5 | -0.531 | 0.08374 | 0.004 | -6.343
-11 | -0.542 | 0.07931 | 0.004 | -6.837
-10.5 | -0.551 | 0.07405 | 0.004 | -7.438
-10 | -0.556 | 0.06931 | 0.004 | -8.02
-9.5 | -0.557 | 0.06479 | 0.004 | -8.601
-9 | -0.555 | 0.06053 | 0.003 | -9.164
-8.5 | -0.548 | 0.05587 | 0.003 | -9.807
-8 | -0.537 | 0.05154 | 0.004 | -10.416
-7.5 | -0.522 | 0.04704 | 0.004 | -11.093
-7 | -0.503 | 0.04267 | 0.004 | -11.78
-6.5 | -0.483 | 0.0366 | 0.004 | -13.192
-6 | -0.439 | 0.03761 | 0.002 | -11.684
-5.5 | -0.405 | 0.03597 | 0.002 | -11.268
-5 | -0.368 | 0.03446 | 0.002 | -10.673
-4.5 | -0.408 | 0.00758 | 0.005 | -53.869
-4 | -0.356 | 0.0073 | 0.005 | -48.718
-3.5 | -0.301 | 0.00688 | 0.004 | -43.718
-3 | -0.245 | 0.0067 | 0.004 | -36.564
-2.5 | -0.188 | 0.00654 | 0.004 | -28.709
-2 | -0.13 | 0.00383 | 0.001 | -33.834
-1.5 | -0.071 | 0.00364 | 0.001 | -19.528
-1 | -0.012 | 0.00347 | 0.001 | -3.502
-0.5 | 0.047 | 0.00328 | 0.001 | 14.338
0 | 0.106 | 0.00659 | 0.002 | 16.135
0.5 | 0.166 | 0.00649 | 0.002 | 25.528
1 | 0.18 | 0.02775 | 0 | 6.483
1.5 | 0.227 | 0.02787 | 0 | 8.15
2 | 0.274 | 0.02764 | 0 | 9.918
2.5 | 0.4 | 0.00561 | 0 | 71.334
3 | 0.456 | 0.00565 | 0 | 80.785
3.5 | 0.511 | 0.00567 | -0.001 | 90.057
4 | 0.564 | 0.0057 | -0.001 | 98.823
4.5 | 0.613 | 0.00581 | -0.002 | 105.485
5 | 0.66 | 0.00587 | -0.002 | 112.299
5.5 | 0.702 | 0.00595 | -0.003 | 117.933
6 | 0.739 | 0.0061 | -0.003 | 121.299
6.5 | 0.772 | 0.00621 | -0.003 | 124.359
7 | 0.797 | 0.00568 | -0.004 | 140.175
7.5 | 0.817 | 0.0058 | -0.004 | 140.948
8 | 0.831 | 0.00589 | -0.005 | 141.034
8.5 | 0.839 | 0.00821 | -0.005 | 102.246
9 | 0.841 | 0.0086 | -0.006 | 97.747
9.5 | 0.837 | 0.00903 | -0.006 | 92.629
10 | 0.827 | 0.00948 | -0.007 | 87.218
10.5 | 0.812 | 0.01 | -0.007 | 81.26
11 | 0.793 | 0.01059 | -0.008 | 74.901
11.5 | 0.771 | 0.01121 | -0.008 | 68.752
12 | 0.744 | 0.01207 | -0.009 | 61.693
12.5 | 0.716 | 0.01301 | -0.009 | 55.023
13 | 0.686 | 0.01427 | -0.009 | 48.08
13.5 | 0.655 | 0.01574 | -0.01 | 41.643
14 | 0.625 | 0.01734 | -0.01 | 36.04

## 146. Re 20M Mach 0.00 (2)
BIGFOIL.COM POLAR EXPORT
eh2510
EH 2.5/10 |  |  |  | Cl Max: | 1.762 | at alpha= | 18 | deg
XFOIL ncrit=9 |  |  |  | L/D Max: | 147.31 | at alpha= | 5.5 | deg
Re: | 20000000 |  |  | Cd Min: | 0.07382 | at alpha= | 20 | deg
Mach: | 0 |  |  | Cl=0 at alpha= | -1.0534 | deg
|  |  |  | @ Cl=0.1, Cd= | 0.0050929
|  |  |  | @ Cl=0.4, Cd= | 0.0047242
|  |  |  | @ Cl=0.6, Cd= | 0.0042462
alpha (deg) | Cl | Cd | Cm | Cl/Cd
-20 | -1.7263 | 0.03381 | -0.0473 | -51.0589
-19.5 | -1.7319 | 0.02979 | -0.0446 | -58.137
-19 | -1.7236 | 0.02676 | -0.0418 | -64.4096
-18.5 | -1.7045 | 0.02462 | -0.0387 | -69.2323
-18 | -1.6918 | 0.02298 | -0.0328 | -73.6205
-17.5 | -1.6657 | 0.02135 | -0.0291 | -78.0187
-17 | -1.6333 | 0.01998 | -0.0261 | -81.7467
-16.5 | -1.5978 | 0.01866 | -0.0234 | -85.627
-16 | -1.5594 | 0.01747 | -0.021 | -89.2616
-15.5 | -1.5188 | 0.01636 | -0.0189 | -92.8362
-15 | -1.476 | 0.01537 | -0.017 | -96.0312
-14.5 | -1.432 | 0.01442 | -0.0152 | -99.3065
-14 | -1.3866 | 0.01355 | -0.0136 | -102.3321
-13.5 | -1.3402 | 0.01275 | -0.0121 | -105.1137
-13 | -1.2852 | 0.0121 | -0.0123 | -106.2149
-12.5 | -1.2404 | 0.01117 | -0.0105 | -111.0474
-12 | -1.1915 | 0.01056 | -0.0093 | -112.8314
-11.5 | -1.1413 | 0.01004 | -0.0082 | -113.6753
-11 | -1.0901 | 0.00959 | -0.0074 | -113.6705
-10.5 | -1.0384 | 0.00912 | -0.0065 | -113.8596
-10 | -0.9867 | 0.00862 | -0.0057 | -114.4664
-9.5 | -0.9339 | 0.00824 | -0.005 | -113.3374
-9 | -0.8804 | 0.00792 | -0.0045 | -111.1616
-8.5 | -0.8266 | 0.00763 | -0.0039 | -108.3355
-8 | -0.7724 | 0.00736 | -0.0035 | -104.9457
-7.5 | -0.7179 | 0.0071 | -0.003 | -101.1127
-7 | -0.6637 | 0.0068 | -0.0026 | -97.6029
-6.5 | -0.6089 | 0.00659 | -0.0022 | -92.3976
-6 | -0.5536 | 0.00641 | -0.0019 | -86.3651
-5.5 | -0.4981 | 0.00625 | -0.0017 | -79.696
-5 | -0.4424 | 0.00612 | -0.0015 | -72.2876
-4.5 | -0.3866 | 0.00599 | -0.0013 | -64.5409
-4 | -0.3309 | 0.00584 | -0.0011 | -56.661
-3 | -0.2193 | 0.00555 | -0.0007 | -39.5135
-2.5 | -0.1631 | 0.00547 | -0.0006 | -29.8172
-1.5 | -0.0502 | 0.00531 | -0.0006 | -9.4539
-1 | 0.006 | 0.00523 | -0.0005 | 1.1472
-0.5 | 0.0618 | 0.00512 | -0.0004 | 12.0703
0 | 0.1182 | 0.00508 | -0.0004 | 23.2677
0.5 | 0.1743 | 0.00501 | -0.0004 | 34.7904
1 | 0.2305 | 0.00496 | -0.0004 | 46.4718
1.5 | 0.2864 | 0.00491 | -0.0004 | 58.3299
2 | 0.3425 | 0.00484 | -0.0005 | 70.7645
2.5 | 0.3975 | 0.00474 | -0.0004 | 83.8608
3.5 | 0.5019 | 0.00408 | 0.0008 | 123.0147
4 | 0.5563 | 0.00408 | 0.001 | 136.348
4.5 | 0.6089 | 0.00428 | 0.0014 | 142.2664
5 | 0.6633 | 0.00452 | 0.0016 | 146.7478
5.5 | 0.7174 | 0.00487 | 0.0017 | 147.3101
6 | 0.7687 | 0.00549 | 0.0022 | 140.0182
6.5 | 0.82 | 0.00605 | 0.0028 | 135.5372
7 | 0.8722 | 0.0064 | 0.0033 | 136.2812
7.5 | 0.9245 | 0.00666 | 0.0038 | 138.8138
8 | 0.979 | 0.00698 | 0.0036 | 140.2579
8.5 | 1.0414 | 0.00741 | 0.0016 | 140.5398
10 | 1.2175 | 0.00867 | -0.0023 | 140.4268
10.5 | 1.2745 | 0.00912 | -0.0033 | 139.7478
11 | 1.3305 | 0.00961 | -0.0042 | 138.4495
11.5 | 1.3849 | 0.0102 | -0.0049 | 135.7745
12 | 1.4278 | 0.01093 | -0.0031 | 130.6313
12.5 | 1.4732 | 0.01156 | -0.002 | 127.4394
13 | 1.5185 | 0.0122 | -0.0009 | 124.4672
13.5 | 1.5611 | 0.01302 | 0.0004 | 119.9002
14 | 1.6038 | 0.01377 | 0.0016 | 116.4706
14.5 | 1.6427 | 0.01474 | 0.0033 | 111.445
15 | 1.6804 | 0.01568 | 0.005 | 107.1684
15.5 | 1.7126 | 0.01686 | 0.0073 | 101.5777
16 | 1.7337 | 0.01798 | 0.0113 | 96.4238
16.5 | 1.7451 | 0.02023 | 0.0144 | 86.263
17 | 1.7563 | 0.02334 | 0.0154 | 75.2485
17.5 | 1.7515 | 0.02882 | 0.0148 | 60.7738
18 | 1.762 | 0.03306 | 0.0138 | 53.297
18.5 | 1.754 | 0.03953 | 0.0122 | 44.3714
19 | 1.7232 | 0.0488 | 0.0096 | 35.3115
19.5 | 1.7242 | 0.05443 | 0.0079 | 31.6774
20 | 1.6266 | 0.07382 | 0.0008 | 22.0347

## 147. Re 20M Mach 0.10 (1)
BIGFOIL.COM POLAR EXPORT
eh2510
EH 2.5/10 |  |  |  | Cl Max: | 0.83 | at alpha= | 8.5 | deg
JavaFoil+Calcfoil stall+Eppler ext transition |  |  |  | L/D Max: | 139.631 | at alpha= | 7.5 | deg
Re: | 20000000 |  |  | Cd Min: | 0.00328 | at alpha= | -0.5 | deg
Mach: | 0.1 |  |  | Cl=0 at alpha= | -0.89831 | deg
|  |  |  | @ Cl=0.1, Cd= | 0.0062127
|  |  |  | @ Cl=0.4, Cd= | 0.0059666
|  |  |  | @ Cl=0.6, Cd= | 0.005788
alpha (deg) | Cl | Cd | Cm | Cl/Cd
-14.5 | -0.373 | 0.11853 | 0.005 | -3.15
-14 | -0.397 | 0.1136 | 0.004 | -3.494
-13.5 | -0.421 | 0.1072 | 0.004 | -3.926
-13 | -0.445 | 0.10073 | 0.004 | -4.415
-12.5 | -0.468 | 0.09516 | 0.004 | -4.918
-12 | -0.489 | 0.08989 | 0.004 | -5.437
-11.5 | -0.506 | 0.08446 | 0.004 | -5.986
-11 | -0.52 | 0.07995 | 0.004 | -6.507
-10.5 | -0.532 | 0.07431 | 0.004 | -7.161
-10 | -0.541 | 0.06971 | 0.004 | -7.755
-9.5 | -0.545 | 0.06543 | 0.004 | -8.33
-9 | -0.545 | 0.06105 | 0.003 | -8.931
-8.5 | -0.541 | 0.05643 | 0.003 | -9.586
-8 | -0.532 | 0.05216 | 0.003 | -10.197
-7.5 | -0.518 | 0.04761 | 0.004 | -10.887
-7 | -0.5 | 0.04358 | 0.004 | -11.474
-6.5 | -0.48 | 0.0383 | 0.004 | -12.524
-6 | -0.44 | 0.03761 | 0.002 | -11.695
-5.5 | -0.406 | 0.03597 | 0.002 | -11.293
-5 | -0.369 | 0.03446 | 0.002 | -10.704
-4.5 | -0.41 | 0.0076 | 0.005 | -53.898
-4 | -0.357 | 0.00733 | 0.005 | -48.721
-3.5 | -0.302 | 0.0069 | 0.004 | -43.807
-3 | -0.246 | 0.00672 | 0.004 | -36.623
-2.5 | -0.189 | 0.00655 | 0.004 | -28.819
-2 | -0.13 | 0.00384 | 0.001 | -33.937
-1.5 | -0.071 | 0.00365 | 0.001 | -19.591
-1 | -0.012 | 0.00347 | 0.001 | -3.516
-0.5 | 0.047 | 0.00328 | 0.001 | 14.399
0 | 0.107 | 0.0066 | 0.002 | 16.198
0.5 | 0.166 | 0.00649 | 0.002 | 25.63
1 | 0.181 | 0.02775 | 0 | 6.515
1.5 | 0.228 | 0.02787 | 0 | 8.19
2 | 0.275 | 0.02763 | 0 | 9.969
2.5 | 0.402 | 0.00562 | 0 | 71.562
3 | 0.459 | 0.00566 | 0 | 81.032
3.5 | 0.513 | 0.00565 | -0.001 | 90.884
4 | 0.566 | 0.00572 | -0.001 | 98.916
4.5 | 0.616 | 0.00582 | -0.002 | 105.861
5 | 0.662 | 0.00589 | -0.002 | 112.393
5.5 | 0.704 | 0.00598 | -0.003 | 117.712
6 | 0.74 | 0.00613 | -0.003 | 120.756
6.5 | 0.772 | 0.00625 | -0.003 | 123.442
7 | 0.795 | 0.00572 | -0.004 | 139.099
7.5 | 0.813 | 0.00582 | -0.004 | 139.631
8 | 0.825 | 0.00594 | -0.005 | 138.955
8.5 | 0.83 | 0.00829 | -0.005 | 100.099
9 | 0.828 | 0.0087 | -0.006 | 95.178
9.5 | 0.82 | 0.00912 | -0.006 | 89.959
10 | 0.806 | 0.0096 | -0.007 | 84.02
10.5 | 0.787 | 0.01013 | -0.007 | 77.742
11 | 0.764 | 0.01075 | -0.008 | 70.993
11.5 | 0.736 | 0.01145 | -0.008 | 64.266
12 | 0.705 | 0.01233 | -0.009 | 57.199
12.5 | 0.673 | 0.01338 | -0.009 | 50.26
13 | 0.639 | 0.01469 | -0.009 | 43.495
13.5 | 0.605 | 0.01618 | -0.01 | 37.367

## 148. Re 20M Mach 0.10 (2)
BIGFOIL.COM POLAR EXPORT
eh2510
EH 2.5/10 |  |  |  | Cl Max: | 1.7331 | at alpha= | 17 | deg
XFOIL ncrit=9 |  |  |  | L/D Max: | 147.951 | at alpha= | 5.5 | deg
Re: | 20000000 |  |  | Cd Min: | 0.0921 | at alpha= | 20 | deg
Mach: | 0.1 |  |  | Cl=0 at alpha= | -1.0549 | deg
|  |  |  | @ Cl=0.1, Cd= | 0.0050935
|  |  |  | @ Cl=0.4, Cd= | 0.00474
|  |  |  | @ Cl=0.6, Cd= | 0.0042317
alpha (deg) | Cl | Cd | Cm | Cl/Cd
-19.5 | -1.6107 | 0.04488 | -0.048 | -35.889
-19 | -1.654 | 0.0356 | -0.0501 | -46.4607
-18.5 | -1.667 | 0.03081 | -0.0474 | -54.1058
-18 | -1.653 | 0.02715 | -0.0459 | -60.884
-17.5 | -1.6528 | 0.02481 | -0.0387 | -66.6183
-17 | -1.6302 | 0.02286 | -0.0343 | -71.3123
-16.5 | -1.6015 | 0.02102 | -0.0304 | -76.1893
-16 | -1.5674 | 0.01941 | -0.0272 | -80.7522
-15.5 | -1.5295 | 0.01795 | -0.0243 | -85.2089
-15 | -1.4881 | 0.01669 | -0.0218 | -89.1612
-14.5 | -1.445 | 0.01551 | -0.0195 | -93.1657
-14 | -1.4 | 0.01445 | -0.0173 | -96.8858
-13.5 | -1.3535 | 0.01349 | -0.0154 | -100.3336
-13 | -1.2977 | 0.01277 | -0.0153 | -101.621
-12.5 | -1.251 | 0.01195 | -0.0134 | -104.6862
-12 | -1.2019 | 0.0112 | -0.0118 | -107.3125
-11.5 | -1.1522 | 0.01046 | -0.0103 | -110.153
-11 | -1.1008 | 0.00986 | -0.0091 | -111.643
-10.5 | -1.0482 | 0.00937 | -0.0081 | -111.8677
-10 | -0.9952 | 0.00889 | -0.0072 | -111.946
-9.5 | -0.9423 | 0.00839 | -0.0062 | -112.3123
-9 | -0.8882 | 0.00803 | -0.0055 | -110.6102
-8.5 | -0.8336 | 0.00772 | -0.0048 | -107.9793
-8 | -0.7787 | 0.00743 | -0.0042 | -104.8048
-7.5 | -0.7236 | 0.00716 | -0.0037 | -101.0615
-7 | -0.6687 | 0.00687 | -0.0031 | -97.3362
-6.5 | -0.6134 | 0.00663 | -0.0027 | -92.5189
-6 | -0.5575 | 0.00644 | -0.0023 | -86.5683
-5.5 | -0.5016 | 0.00627 | -0.002 | -80
-5 | -0.4453 | 0.00614 | -0.0017 | -72.5244
-4.5 | -0.3891 | 0.006 | -0.0015 | -64.85
-4 | -0.3329 | 0.00586 | -0.0013 | -56.8089
-3.5 | -0.2766 | 0.00572 | -0.0011 | -48.3566
-3 | -0.2205 | 0.00555 | -0.0008 | -39.7297
-2.5 | -0.1639 | 0.00547 | -0.0007 | -29.9634
-1.5 | -0.0503 | 0.00531 | -0.0006 | -9.4727
-1 | 0.0062 | 0.00523 | -0.0005 | 1.1855
-0.5 | 0.0624 | 0.00512 | -0.0004 | 12.1875
0 | 0.1191 | 0.00508 | -0.0004 | 23.4449
0.5 | 0.1755 | 0.00501 | -0.0004 | 35.0299
1 | 0.232 | 0.00496 | -0.0004 | 46.7742
1.5 | 0.2883 | 0.00491 | -0.0004 | 58.7169
2 | 0.3447 | 0.00485 | -0.0005 | 71.0722
2.5 | 0.4 | 0.00474 | -0.0004 | 84.3882
3 | 0.451 | 0.00423 | 0.0004 | 106.6194
3.5 | 0.505 | 0.00408 | 0.0008 | 123.7745
4 | 0.5598 | 0.00408 | 0.001 | 137.2059
4.5 | 0.6128 | 0.00428 | 0.0015 | 143.1776
5 | 0.6676 | 0.00453 | 0.0017 | 147.3731
5.5 | 0.722 | 0.00488 | 0.0018 | 147.9508
6 | 0.7736 | 0.0055 | 0.0024 | 140.6545
6.5 | 0.8252 | 0.00608 | 0.003 | 135.7237
7 | 0.8779 | 0.00643 | 0.0035 | 136.5319
7.5 | 0.9306 | 0.00669 | 0.0041 | 139.1031
8 | 0.9857 | 0.00703 | 0.004 | 140.2134
8.5 | 1.0488 | 0.00747 | 0.0019 | 140.4016
9 | 1.1088 | 0.00789 | 0.0006 | 140.5323
9.5 | 1.1682 | 0.00831 | -0.0006 | 140.5776
10 | 1.2267 | 0.00875 | -0.0017 | 140.1943
10.5 | 1.2843 | 0.00922 | -0.0027 | 139.295
11 | 1.3409 | 0.00974 | -0.0035 | 137.6694
13 | 1.5289 | 0.0125 | 0.0006 | 122.312
13.5 | 1.5707 | 0.01344 | 0.0022 | 116.8676
14 | 1.6129 | 0.01427 | 0.0037 | 113.0273
14.5 | 1.6496 | 0.01542 | 0.0059 | 106.978
15 | 1.6849 | 0.01651 | 0.008 | 102.0533
15.5 | 1.7028 | 0.01795 | 0.0127 | 94.8635
16 | 1.7246 | 0.01953 | 0.0154 | 88.3052
16.5 | 1.7285 | 0.02318 | 0.0169 | 74.5686
17 | 1.7331 | 0.02777 | 0.0165 | 62.4091
17.5 | 1.7046 | 0.03656 | 0.0143 | 46.6247
18 | 1.7139 | 0.04119 | 0.0131 | 41.6096
18.5 | 1.6906 | 0.04971 | 0.0107 | 34.0093
19 | 1.6425 | 0.06188 | 0.0065 | 26.5433
19.5 | 1.6539 | 0.06661 | 0.005 | 24.8296
20 | 1.5221 | 0.0921 | -0.0056 | 16.5266

## 149. Re 20M Mach 0.25 (1)
BIGFOIL.COM POLAR EXPORT
eh2510
EH 2.5/10 |  |  |  | Cl Max: | 0.777 | at alpha= | 7.5 | deg
JavaFoil+Calcfoil stall+Eppler ext transition |  |  |  | L/D Max: | 132.69 | at alpha= | 6.5 | deg
Re: | 20000000 |  |  | Cd Min: | 0.00331 | at alpha= | -0.5 | deg
Mach: | 0.25 |  |  | Cl=0 at alpha= | -0.89516 | deg
|  |  |  | @ Cl=0.1, Cd= | 0.0060941
|  |  |  | @ Cl=0.4, Cd= | 0.0156
|  |  |  | @ Cl=0.6, Cd= | 0.0156
alpha (deg) | Cl | Cd | Cm | Cl/Cd
-12.5 | -0.107 | 0.10027 | 0.004 | -1.063
-12 | -0.204 | 0.09442 | 0.004 | -2.164
-11.5 | -0.265 | 0.08861 | 0.004 | -2.987
-11 | -0.317 | 0.08288 | 0.004 | -3.826
-10.5 | -0.363 | 0.07716 | 0.004 | -4.711
-10 | -0.404 | 0.07217 | 0.004 | -5.593
-9.5 | -0.437 | 0.06771 | 0.004 | -6.453
-9 | -0.463 | 0.06298 | 0.004 | -7.347
-8.5 | -0.48 | 0.05884 | 0.003 | -8.162
-8 | -0.489 | 0.0548 | 0.003 | -8.926
-7.5 | -0.49 | 0.0506 | 0.003 | -9.677
-7 | -0.482 | 0.04635 | 0.003 | -10.408
-6.5 | -0.468 | 0.04228 | 0.003 | -11.064
-6 | -0.439 | 0.0376 | 0.002 | -11.682
-5.5 | -0.409 | 0.03595 | 0.002 | -11.383
-5 | -0.374 | 0.03445 | 0.002 | -10.855
-4.5 | -0.417 | 0.00774 | 0.005 | -53.87
-4 | -0.364 | 0.00744 | 0.005 | -48.964
-3.5 | -0.309 | 0.00698 | 0.005 | -44.319
-3 | -0.252 | 0.0068 | 0.004 | -37.111
-2.5 | -0.194 | 0.00661 | 0.004 | -29.303
-2 | -0.107 | 0.02859 | 0.001 | -3.753
-1.5 | -0.073 | 0.00367 | 0.001 | -19.992
-1 | -0.013 | 0.00347 | 0.001 | -3.614
-0.5 | 0.049 | 0.00331 | 0.001 | 14.671
0 | 0.11 | 0.00664 | 0.002 | 16.552
0.5 | 0.137 | 0.02768 | 0.001 | 4.946
1 | 0.186 | 0.02774 | 0 | 6.696
1.5 | 0.235 | 0.02787 | 0 | 8.417
2 | 0.283 | 0.0276 | 0 | 10.252
2.5 | 0.413 | 0.00566 | 0 | 72.922
3 | 0.471 | 0.00571 | 0 | 82.376
3.5 | 0.526 | 0.00572 | -0.001 | 91.994
4 | 0.579 | 0.00581 | -0.001 | 99.673
4.5 | 0.628 | 0.00589 | -0.002 | 106.677
5 | 0.672 | 0.00598 | -0.002 | 112.339
5.5 | 0.711 | 0.00609 | -0.003 | 116.719
6 | 0.742 | 0.00627 | -0.003 | 118.332
6.5 | 0.762 | 0.00575 | -0.004 | 132.69
7 | 0.775 | 0.00586 | -0.004 | 132.214
7.5 | 0.777 | 0.006 | -0.005 | 129.572
8 | 0.769 | 0.00828 | -0.005 | 92.786
8.5 | 0.749 | 0.00871 | -0.005 | 85.953
9 | 0.717 | 0.00919 | -0.006 | 78.102
9.5 | 0.675 | 0.00971 | -0.006 | 69.525
10 | 0.624 | 0.01026 | -0.007 | 60.79
10.5 | 0.564 | 0.01096 | -0.007 | 51.444
11 | 0.496 | 0.01179 | -0.008 | 42.097
11.5 | 0.422 | 0.01282 | -0.008 | 32.96
12 | 0.342 | 0.01408 | -0.009 | 24.299
12.5 | 0.251 | 0.0156 | -0.009 | 16.087

## 150. Re 20M Mach 0.25 (2)
BIGFOIL.COM POLAR EXPORT
eh2510
EH 2.5/10 |  |  |  | Cl Max: | 1.5657 | at alpha= | 14 | deg
XFOIL ncrit=9 |  |  |  | L/D Max: | 151.291 | at alpha= | 5 | deg
Re: | 20000000 |  |  | Cd Min: | 0.21031 | at alpha= | -17.5 | deg
Mach: | 0.25 |  |  | Cl=0 at alpha= | -1.0639 | deg
|  |  |  | @ Cl=0.1, Cd= | 0.0051164
|  |  |  | @ Cl=0.4, Cd= | 0.0047696
|  |  |  | @ Cl=0.6, Cd= | 0.0041576
alpha (deg) | Cl | Cd | Cm | Cl/Cd
-17.5 | -0.7264 | 0.21031 | 0.0624 | -3.4539
-17 | -0.7046 | 0.20432 | 0.0579 | -3.4485
-16.5 | -0.6785 | 0.19453 | 0.0497 | -3.4879
-14.5 | -0.6432 | 0.14059 | 0.0129 | -4.575
-12.5 | -1.2311 | 0.0255 | -0.0374 | -48.2784
-12 | -1.2311 | 0.01898 | -0.0308 | -64.863
-11.5 | -1.2 | 0.01531 | -0.0258 | -78.3801
-11 | -1.1539 | 0.01315 | -0.022 | -87.749
-10.5 | -1.1017 | 0.01164 | -0.0189 | -94.6478
-10 | -1.046 | 0.01058 | -0.0164 | -98.8658
-9.5 | -0.9898 | 0.00964 | -0.0141 | -102.6763
-9 | -0.9321 | 0.00894 | -0.0122 | -104.2617
-8.5 | -0.874 | 0.00836 | -0.0104 | -104.5455
-8 | -0.8152 | 0.00791 | -0.009 | -103.0594
-7.5 | -0.7561 | 0.00755 | -0.0077 | -100.1457
-7 | -0.6971 | 0.00724 | -0.0066 | -96.2845
-6.5 | -0.6386 | 0.0069 | -0.0055 | -92.5507
-6 | -0.5799 | 0.00662 | -0.0046 | -87.5982
-5.5 | -0.5209 | 0.00641 | -0.0039 | -81.2637
-5 | -0.4617 | 0.00626 | -0.0033 | -73.754
-4.5 | -0.4028 | 0.0061 | -0.0028 | -66.0328
-4 | -0.3442 | 0.00593 | -0.0023 | -58.0438
-3.5 | -0.2856 | 0.00577 | -0.0019 | -49.4974
-3 | -0.2272 | 0.00562 | -0.0014 | -40.427
-2.5 | -0.1687 | 0.00549 | -0.0011 | -30.7286
-2 | -0.1099 | 0.00542 | -0.001 | -20.2768
-1 | 0.0075 | 0.00526 | -0.0007 | 1.4259
-0.5 | 0.0655 | 0.00514 | -0.0005 | 12.7432
0 | 0.1241 | 0.0051 | -0.0005 | 24.3333
0.5 | 0.1823 | 0.00503 | -0.0004 | 36.2425
1 | 0.2407 | 0.00498 | -0.0004 | 48.3333
1.5 | 0.2987 | 0.00494 | -0.0004 | 60.4656
2 | 0.3569 | 0.00486 | -0.0004 | 73.4362
2.5 | 0.4141 | 0.00474 | -0.0002 | 87.3629
3 | 0.4658 | 0.00417 | 0.0008 | 111.7026
3.5 | 0.5224 | 0.00409 | 0.0011 | 127.7262
4 | 0.5792 | 0.00409 | 0.0014 | 141.6137
4.5 | 0.6346 | 0.00427 | 0.002 | 148.6183
5 | 0.6914 | 0.00457 | 0.0022 | 151.291
5.5 | 0.7477 | 0.00497 | 0.0025 | 150.4427
7 | 0.9092 | 0.00662 | 0.0051 | 137.3414
7.5 | 0.9644 | 0.00689 | 0.0058 | 139.971
8 | 1.0229 | 0.00731 | 0.0058 | 139.9316
9 | 1.1537 | 0.00823 | 0.0029 | 140.1823
9.5 | 1.2165 | 0.00872 | 0.002 | 139.5069
10 | 1.2785 | 0.00925 | 0.0013 | 138.2162
10.5 | 1.3389 | 0.00992 | 0.001 | 134.9698
11 | 1.3978 | 0.01075 | 0.0009 | 130.0279
11.5 | 1.4426 | 0.01178 | 0.0036 | 122.4618
12 | 1.4864 | 0.01291 | 0.0062 | 115.1356
12.5 | 1.526 | 0.0143 | 0.0092 | 106.7133
13 | 1.5621 | 0.01579 | 0.0125 | 98.9297
13.5 | 1.5538 | 0.01898 | 0.0205 | 81.8651
14 | 1.5657 | 0.02216 | 0.0225 | 70.6543
14.5 | 1.5426 | 0.03029 | 0.0207 | 50.9277
15 | 1.5367 | 0.03724 | 0.0186 | 41.2648
15.5 | 1.5041 | 0.04721 | 0.0154 | 31.8598
16 | 1.509 | 0.053 | 0.0139 | 28.4717
16.5 | 1.4402 | 0.06818 | 0.0078 | 21.1235
17 | 1.4088 | 0.07946 | 0.0032 | 17.7297
17.5 | 1.3385 | 0.0968 | -0.0047 | 13.8275
18 | 1.3296 | 0.10569 | -0.0083 | 12.5802
18.5 | 1.2936 | 0.11897 | -0.0146 | 10.8733
19 | 1.245 | 0.13507 | -0.0227 | 9.2174

## 151. Re 20M Mach 0.50 (1)
BIGFOIL.COM POLAR EXPORT
eh2510
EH 2.5/10 |  |  |  | Cl Max: | 1.115 | at alpha= | 20 | deg
JavaFoil+Calcfoil stall+Eppler ext transition |  |  |  | L/D Max: | 105.487 | at alpha= | 5 | deg
Re: | 20000000 |  |  | Cd Min: | 0.00383 | at alpha= | 0 | deg
Mach: | 0.5 |  |  | Cl=0 at alpha= | -0.89815 | deg
|  |  |  | @ Cl=0.1, Cd= | 0.010724
|  |  |  | @ Cl=0.4, Cd= | 0.014927
|  |  |  | @ Cl=0.6, Cd= | 0.011005
alpha (deg) | Cl | Cd | Cm | Cl/Cd
-20 | -1.062 | 0.2113 | 0.007 | -5.026
-19.5 | -1.034 | 0.20669 | 0.007 | -5.003
-19 | -1.007 | 0.20002 | 0.007 | -5.032
-18.5 | -0.979 | 0.19504 | 0.007 | -5.02
-18 | -0.951 | 0.18943 | 0.007 | -5.023
-17.5 | -0.924 | 0.18612 | 0.007 | -4.964
-17 | -0.896 | 0.17535 | 0.007 | -5.11
-16.5 | -0.868 | 0.16606 | 0.007 | -5.225
-16 | -0.839 | 0.16404 | 0.007 | -5.115
-15.5 | -0.81 | 0.15947 | 0.006 | -5.081
-15 | -0.782 | 0.16052 | 0.006 | -4.873
-14.5 | -0.755 | 0.14951 | 0.006 | -5.047
-14 | -0.727 | 0.14676 | 0.006 | -4.954
-13.5 | -0.699 | 0.14209 | 0.006 | -4.919
-13 | -0.671 | 0.13695 | 0.006 | -4.897
-12.5 | -0.643 | 0.11518 | 0.006 | -5.584
-12 | -0.616 | 0.10262 | 0.006 | -6
-11.5 | -0.588 | 0.09266 | 0.005 | -6.347
-11 | -0.559 | 0.1033 | 0.005 | -5.409
-10.5 | -0.532 | 0.08281 | 0.005 | -6.424
-10 | -0.503 | 0.08662 | 0.005 | -5.809
-9.5 | -0.476 | 0.07405 | 0.005 | -6.427
-9 | -0.448 | 0.07078 | 0.004 | -6.327
-8.5 | -0.421 | 0.06279 | 0.004 | -6.697
-8 | -0.393 | 0.05807 | 0.004 | -6.762
-7.5 | -0.365 | 0.05408 | 0.004 | -6.747
-7 | -0.338 | 0.04862 | 0.004 | -6.947
-6.5 | -0.311 | 0.04411 | 0.004 | -7.041
-6 | -0.28 | 0.03756 | 0.002 | -7.442
-5.5 | -0.252 | 0.03593 | 0.002 | -7.014
-5 | -0.283 | 0.03442 | 0.002 | -8.212
-4.5 | -0.33 | 0.03312 | 0.002 | -9.971
-4 | -0.383 | 0.00803 | 0.006 | -47.622
-3.5 | -0.334 | 0.00742 | 0.005 | -45.059
-3 | -0.277 | 0.00714 | 0.005 | -38.734
-2.5 | -0.214 | 0.00691 | 0.004 | -31.016
-2 | -0.149 | 0.00669 | 0.004 | -22.231
-1.5 | -0.066 | 0.0282 | 0.001 | -2.326
-1 | -0.011 | 0.02792 | 0.001 | -0.402
-0.5 | 0.043 | 0.02781 | 0.001 | 1.564
0 | 0.123 | 0.00383 | 0.001 | 32.025
0.5 | 0.153 | 0.02772 | 0.001 | 5.518
1 | 0.208 | 0.02775 | 0 | 7.477
1.5 | 0.262 | 0.02788 | 0 | 9.396
2 | 0.316 | 0.02751 | 0 | 11.484
2.5 | 0.46 | 0.00594 | 0 | 77.439
3 | 0.522 | 0.00598 | 0 | 87.204
3.5 | 0.578 | 0.00611 | -0.001 | 94.632
4 | 0.625 | 0.00624 | -0.001 | 100.102
4.5 | 0.652 | 0.00638 | -0.002 | 102.254
5 | 0.628 | 0.00595 | -0.002 | 105.487
5.5 | 0.429 | 0.0061 | -0.003 | 70.344
6 | 0.462 | 0.00815 | -0.003 | 56.663
6.5 | 0.494 | 0.00863 | -0.004 | 57.29
7 | 0.526 | 0.00917 | -0.005 | 57.38
7.5 | 0.557 | 0.00977 | -0.005 | 57.06
8 | 0.587 | 0.01057 | -0.006 | 55.555
8.5 | 0.616 | 0.01154 | -0.006 | 53.331
9 | 0.642 | 0.01286 | -0.007 | 49.952
9.5 | 0.668 | 0.01448 | -0.007 | 46.158
10 | 0.693 | 0.01668 | -0.007 | 41.563
10.5 | 0.716 | 0.01958 | -0.008 | 36.573
11 | 0.738 | 0.02342 | -0.008 | 31.519
11.5 | 0.759 | 0.02835 | -0.009 | 26.769
12 | 0.777 | 0.03552 | -0.009 | 21.862
12.5 | 0.795 | 0.04283 | -0.009 | 18.564
13 | 0.811 | 0.0524 | -0.009 | 15.483
13.5 | 0.827 | 0.06343 | -0.01 | 13.031
14 | 0.801 | 0.10975 | -0.007 | 7.296
14.5 | 0.825 | 0.12169 | -0.008 | 6.777
15 | 0.855 | 0.12609 | -0.008 | 6.78
15.5 | 0.876 | 0.14085 | -0.008 | 6.222
16 | 0.907 | 0.14343 | -0.009 | 6.321
16.5 | 0.935 | 0.15005 | -0.01 | 6.23
17 | 0.956 | 0.16985 | -0.01 | 5.627
17.5 | 0.983 | 0.17338 | -0.011 | 5.673
18 | 1.013 | 0.17458 | -0.011 | 5.801
18.5 | 1.041 | 0.17986 | -0.012 | 5.786
19 | 1.065 | 0.19328 | -0.012 | 5.51
19.5 | 1.088 | 0.2013 | -0.012 | 5.404
20 | 1.115 | 0.20563 | -0.013 | 5.423

## 152. Re 20M Mach 0.50 (2)
BIGFOIL.COM POLAR EXPORT
eh2510
EH 2.5/10 |  |  |  | Cl Max: | 1.3426 | at alpha= | 9 | deg
XFOIL ncrit=9 |  |  |  | L/D Max: | 168.092 | at alpha= | 5 | deg
Re: | 20000000 |  |  | Cd Min: | 0.28065 | at alpha= | -20 | deg
Mach: | 0.5 |  |  | Cl=0 at alpha= | -1.1022 | deg
|  |  |  | @ Cl=0.1, Cd= | 0.0052264
|  |  |  | @ Cl=0.4, Cd= | 0.0049898
|  |  |  | @ Cl=0.6, Cd= | 0.0042269
alpha (deg) | Cl | Cd | Cm | Cl/Cd
-20 | -0.8611 | 0.28065 | 0.0981 | -3.0682
-19 | -0.8166 | 0.2641 | 0.0882 | -3.092
-18.5 | -0.7952 | 0.25596 | 0.0836 | -3.1067
-18 | -0.7732 | 0.24856 | 0.0791 | -3.1107
-17.5 | -0.7505 | 0.24119 | 0.075 | -3.1117
-17 | -0.7291 | 0.23278 | 0.0705 | -3.1321
-16.5 | -0.695 | 0.22257 | 0.0618 | -3.1226
-16 | -0.668 | 0.21158 | 0.054 | -3.1572
-15 | -0.6166 | 0.18814 | 0.0381 | -3.2773
-14.5 | -0.5994 | 0.17905 | 0.0336 | -3.3477
-14 | -0.582 | 0.17025 | 0.029 | -3.4185
-13.5 | -0.5613 | 0.16283 | 0.0249 | -3.4472
-13 | -0.538 | 0.15647 | 0.0212 | -3.4384
-12.5 | -0.5378 | 0.14252 | 0.0146 | -3.7735
-12 | -0.5288 | 0.13247 | 0.0092 | -3.9918
-11.5 | -0.5158 | 0.12386 | 0.0046 | -4.1644
-11 | -0.502 | 0.11587 | 0.0003 | -4.3324
-10.5 | -0.4945 | 0.10679 | -0.0046 | -4.6306
-10 | -0.4936 | 0.09695 | -0.0101 | -5.0913
-9.5 | -0.4911 | 0.08812 | -0.015 | -5.5731
-9 | -0.4964 | 0.07869 | -0.0204 | -6.3083
-8.5 | -0.5095 | 0.06885 | -0.0265 | -7.4001
-8 | -0.5311 | 0.05954 | -0.0347 | -8.9201
-7.5 | -0.5527 | 0.05374 | -0.0331 | -10.2847
-7 | -0.5669 | 0.04494 | -0.0334 | -12.6146
-6.5 | -0.5673 | 0.03618 | -0.0317 | -15.6799
-6 | -0.5647 | 0.02609 | -0.0279 | -21.6443
-5.5 | -0.5628 | 0.01519 | -0.0216 | -37.0507
-5 | -0.5275 | 0.00909 | -0.0154 | -58.0308
-4.5 | -0.4653 | 0.00712 | -0.0112 | -65.3511
-4 | -0.3959 | 0.00654 | -0.0086 | -60.5352
-3.5 | -0.3263 | 0.0062 | -0.0066 | -52.629
-3 | -0.2578 | 0.00588 | -0.005 | -43.8435
-2.5 | -0.1896 | 0.00566 | -0.0037 | -33.4982
-2 | -0.1216 | 0.00552 | -0.0028 | -22.029
-1.5 | -0.0537 | 0.00544 | -0.0022 | -9.8713
-1 | 0.0138 | 0.00537 | -0.0017 | 2.5698
-0.5 | 0.0803 | 0.00525 | -0.0012 | 15.2952
0 | 0.147 | 0.00517 | -0.0008 | 28.4333
0.5 | 0.2138 | 0.00511 | -0.0006 | 41.8395
1 | 0.2804 | 0.00506 | -0.0004 | 55.415
1.5 | 0.3468 | 0.00503 | -0.0002 | 68.9463
2 | 0.4129 | 0.00498 | 0.0001 | 82.9116
2.5 | 0.4769 | 0.00474 | 0.0007 | 100.6118
3 | 0.5352 | 0.00414 | 0.0024 | 129.2754
3.5 | 0.6023 | 0.00423 | 0.0028 | 142.3877
4 | 0.6684 | 0.0042 | 0.0036 | 159.1429
4.5 | 0.7348 | 0.0044 | 0.0044 | 167
5 | 0.8018 | 0.00477 | 0.0053 | 168.0922
5.5 | 0.8668 | 0.00531 | 0.0066 | 163.2392
6 | 0.9269 | 0.00623 | 0.0089 | 148.7801
6.5 | 0.9875 | 0.00705 | 0.0115 | 140.0709
7 | 1.0535 | 0.00747 | 0.0137 | 141.0308
7.5 | 1.1181 | 0.00793 | 0.0165 | 140.9962
8 | 1.205 | 0.00861 | 0.0155 | 139.9535
8.5 | 1.2858 | 0.00964 | 0.0161 | 133.3817
9 | 1.3426 | 0.0129 | 0.0192 | 104.0775
9.5 | 1.3319 | 0.01715 | 0.0288 | 77.6618
10 | 1.304 | 0.02563 | 0.0273 | 50.8779
10.5 | 1.271 | 0.03551 | 0.0244 | 35.7927
11 | 1.2365 | 0.04527 | 0.0218 | 27.3139
11.5 | 1.1971 | 0.05573 | 0.0183 | 21.4804
12 | 1.1632 | 0.0666 | 0.0139 | 17.4655
12.5 | 1.1316 | 0.07793 | 0.0089 | 14.5207
13 | 1.0986 | 0.09 | 0.0033 | 12.2067
13.5 | 1.0656 | 0.10275 | -0.003 | 10.3708
14 | 1.0387 | 0.11535 | -0.0093 | 9.0048