## index
index | Re | Mach | Datasource
1 | 50000 | 0 | JavaFoil+Calcfoil stall+Eppler ext transition
2 | 50000 | 0 | XFOIL ncrit=9
3 | 50000 | 0.1 | JavaFoil+Calcfoil stall+Eppler ext transition
4 | 50000 | 0.1 | XFOIL ncrit=9
5 | 50000 | 0.25 | JavaFoil+Calcfoil stall+Eppler ext transition
6 | 50000 | 0.25 | XFOIL ncrit=9
7 | 50000 | 0.5 | JavaFoil+Calcfoil stall+Eppler ext transition
8 | 50000 | 0.5 | XFOIL ncrit=9
9 | 100000 | 0 | JavaFoil+Calcfoil stall+Eppler ext transition
10 | 100000 | 0 | XFOIL ncrit=9
11 | 100000 | 0.1 | JavaFoil+Calcfoil stall+Eppler ext transition
12 | 100000 | 0.1 | XFOIL ncrit=9
13 | 100000 | 0.25 | JavaFoil+Calcfoil stall+Eppler ext transition
14 | 100000 | 0.25 | XFOIL ncrit=9
15 | 100000 | 0.5 | JavaFoil+Calcfoil stall+Eppler ext transition
16 | 100000 | 0.5 | XFOIL ncrit=9
17 | 250000 | 0 | JavaFoil+Calcfoil stall+Eppler ext transition
18 | 250000 | 0 | XFOIL ncrit=9
19 | 250000 | 0.1 | JavaFoil+Calcfoil stall+Eppler ext transition
20 | 250000 | 0.1 | XFOIL ncrit=9
21 | 250000 | 0.25 | JavaFoil+Calcfoil stall+Eppler ext transition
22 | 250000 | 0.25 | XFOIL ncrit=9
23 | 250000 | 0.5 | JavaFoil+Calcfoil stall+Eppler ext transition
24 | 250000 | 0.5 | XFOIL ncrit=9
25 | 500000 | 0 | JavaFoil+Calcfoil stall+Eppler ext transition
26 | 500000 | 0 | XFOIL ncrit=9
27 | 500000 | 0.1 | JavaFoil+Calcfoil stall+Eppler ext transition
28 | 500000 | 0.1 | XFOIL ncrit=9
29 | 500000 | 0.25 | JavaFoil+Calcfoil stall+Eppler ext transition
30 | 500000 | 0.25 | XFOIL ncrit=9
31 | 500000 | 0.5 | JavaFoil+Calcfoil stall+Eppler ext transition
32 | 500000 | 0.5 | XFOIL ncrit=9
33 | 750000 | 0 | JavaFoil+Calcfoil stall+Eppler ext transition
34 | 750000 | 0 | XFOIL ncrit=9
35 | 750000 | 0.1 | JavaFoil+Calcfoil stall+Eppler ext transition
36 | 750000 | 0.1 | XFOIL ncrit=9
37 | 750000 | 0.25 | JavaFoil+Calcfoil stall+Eppler ext transition
38 | 750000 | 0.25 | XFOIL ncrit=9
39 | 750000 | 0.5 | JavaFoil+Calcfoil stall+Eppler ext transition
40 | 750000 | 0.5 | XFOIL ncrit=9
41 | 1000000 | 0 | JavaFoil+Calcfoil stall+Eppler ext transition
42 | 1000000 | 0 | XFOIL ncrit=9
43 | 1000000 | 0.1 | JavaFoil+Calcfoil stall+Eppler ext transition
44 | 1000000 | 0.1 | XFOIL ncrit=9
45 | 1000000 | 0.25 | JavaFoil+Calcfoil stall+Eppler ext transition
46 | 1000000 | 0.25 | XFOIL ncrit=9
47 | 1000000 | 0.5 | JavaFoil+Calcfoil stall+Eppler ext transition
48 | 1000000 | 0.5 | XFOIL ncrit=9
49 | 2000000 | 0 | JavaFoil+Calcfoil stall+Eppler ext transition
50 | 2000000 | 0 | XFOIL ncrit=9
51 | 2000000 | 0.1 | JavaFoil+Calcfoil stall+Eppler ext transition
52 | 2000000 | 0.1 | XFOIL ncrit=9
53 | 2000000 | 0.25 | JavaFoil+Calcfoil stall+Eppler ext transition
54 | 2000000 | 0.25 | XFOIL ncrit=9
55 | 2000000 | 0.5 | JavaFoil+Calcfoil stall+Eppler ext transition
56 | 2000000 | 0.5 | XFOIL ncrit=9
57 | 3000000 | 0 | JavaFoil+Calcfoil stall+Eppler ext transition
58 | 3000000 | 0 | XFOIL ncrit=9
59 | 3000000 | 0.1 | JavaFoil+Calcfoil stall+Eppler ext transition
60 | 3000000 | 0.1 | XFOIL ncrit=9
61 | 3000000 | 0.25 | JavaFoil+Calcfoil stall+Eppler ext transition
62 | 3000000 | 0.25 | XFOIL ncrit=9
63 | 3000000 | 0.5 | JavaFoil+Calcfoil stall+Eppler ext transition
64 | 3000000 | 0.5 | XFOIL ncrit=9
65 | 4000000 | 0 | JavaFoil+Calcfoil stall+Eppler ext transition
66 | 4000000 | 0 | XFOIL ncrit=9
67 | 4000000 | 0.1 | JavaFoil+Calcfoil stall+Eppler ext transition
68 | 4000000 | 0.1 | XFOIL ncrit=9
69 | 4000000 | 0.25 | JavaFoil+Calcfoil stall+Eppler ext transition
70 | 4000000 | 0.25 | XFOIL ncrit=9
71 | 4000000 | 0.5 | JavaFoil+Calcfoil stall+Eppler ext transition
72 | 4000000 | 0.5 | XFOIL ncrit=9
73 | 5000000 | 0 | JavaFoil+Calcfoil stall+Eppler ext transition
74 | 5000000 | 0 | XFOIL ncrit=9
75 | 5000000 | 0.1 | JavaFoil+Calcfoil stall+Eppler ext transition
76 | 5000000 | 0.1 | XFOIL ncrit=9
77 | 5000000 | 0.25 | JavaFoil+Calcfoil stall+Eppler ext transition
78 | 5000000 | 0.25 | XFOIL ncrit=9
79 | 5000000 | 0.5 | JavaFoil+Calcfoil stall+Eppler ext transition
80 | 5000000 | 0.5 | XFOIL ncrit=9
81 | 6000000 | 0 | JavaFoil+Calcfoil stall+Eppler ext transition
82 | 6000000 | 0 | XFOIL ncrit=9
83 | 6000000 | 0.1 | JavaFoil+Calcfoil stall+Eppler ext transition
84 | 6000000 | 0.1 | XFOIL ncrit=9
85 | 6000000 | 0.25 | JavaFoil+Calcfoil stall+Eppler ext transition
86 | 6000000 | 0.25 | XFOIL ncrit=9
87 | 6000000 | 0.5 | JavaFoil+Calcfoil stall+Eppler ext transition
88 | 6000000 | 0.5 | XFOIL ncrit=9
89 | 7000000 | 0 | JavaFoil+Calcfoil stall+Eppler ext transition
90 | 7000000 | 0 | XFOIL ncrit=9
91 | 7000000 | 0.1 | JavaFoil+Calcfoil stall+Eppler ext transition
92 | 7000000 | 0.1 | XFOIL ncrit=9
93 | 7000000 | 0.25 | JavaFoil+Calcfoil stall+Eppler ext transition
94 | 7000000 | 0.25 | XFOIL ncrit=9
95 | 7000000 | 0.5 | JavaFoil+Calcfoil stall+Eppler ext transition
96 | 7000000 | 0.5 | XFOIL ncrit=9
97 | 8000000 | 0 | JavaFoil+Calcfoil stall+Eppler ext transition
98 | 8000000 | 0 | XFOIL ncrit=9
99 | 8000000 | 0.1 | JavaFoil+Calcfoil stall+Eppler ext transition
100 | 8000000 | 0.1 | XFOIL ncrit=9
101 | 8000000 | 0.25 | JavaFoil+Calcfoil stall+Eppler ext transition
102 | 8000000 | 0.25 | XFOIL ncrit=9
103 | 8000000 | 0.5 | JavaFoil+Calcfoil stall+Eppler ext transition
104 | 8000000 | 0.5 | XFOIL ncrit=9
105 | 10000000 | 0 | JavaFoil+Calcfoil stall+Eppler ext transition
106 | 10000000 | 0 | XFOIL ncrit=9
107 | 10000000 | 0.1 | JavaFoil+Calcfoil stall+Eppler ext transition
108 | 10000000 | 0.1 | XFOIL ncrit=9
109 | 10000000 | 0.25 | JavaFoil+Calcfoil stall+Eppler ext transition
110 | 10000000 | 0.25 | XFOIL ncrit=9
111 | 10000000 | 0.5 | JavaFoil+Calcfoil stall+Eppler ext transition
112 | 10000000 | 0.5 | XFOIL ncrit=9
113 | 12000000 | 0 | JavaFoil+Calcfoil stall+Eppler ext transition
114 | 12000000 | 0 | XFOIL ncrit=9
115 | 12000000 | 0.1 | JavaFoil+Calcfoil stall+Eppler ext transition
116 | 12000000 | 0.1 | XFOIL ncrit=9
117 | 12000000 | 0.25 | JavaFoil+Calcfoil stall+Eppler ext transition
118 | 12000000 | 0.25 | XFOIL ncrit=9
119 | 12000000 | 0.5 | JavaFoil+Calcfoil stall+Eppler ext transition
120 | 12000000 | 0.5 | XFOIL ncrit=9
121 | 14000000 | 0 | JavaFoil+Calcfoil stall+Eppler ext transition
122 | 14000000 | 0 | XFOIL ncrit=9
123 | 14000000 | 0.1 | JavaFoil+Calcfoil stall+Eppler ext transition
124 | 14000000 | 0.1 | XFOIL ncrit=9
125 | 14000000 | 0.25 | JavaFoil+Calcfoil stall+Eppler ext transition
126 | 14000000 | 0.25 | XFOIL ncrit=9
127 | 14000000 | 0.5 | JavaFoil+Calcfoil stall+Eppler ext transition
128 | 14000000 | 0.5 | XFOIL ncrit=9
129 | 16000000 | 0 | JavaFoil+Calcfoil stall+Eppler ext transition
130 | 16000000 | 0 | XFOIL ncrit=9
131 | 16000000 | 0.1 | JavaFoil+Calcfoil stall+Eppler ext transition
132 | 16000000 | 0.1 | XFOIL ncrit=9
133 | 16000000 | 0.25 | JavaFoil+Calcfoil stall+Eppler ext transition
134 | 16000000 | 0.25 | XFOIL ncrit=9
135 | 16000000 | 0.5 | JavaFoil+Calcfoil stall+Eppler ext transition
136 | 16000000 | 0.5 | XFOIL ncrit=9
137 | 18000000 | 0 | JavaFoil+Calcfoil stall+Eppler ext transition
138 | 18000000 | 0 | XFOIL ncrit=9
139 | 18000000 | 0.1 | JavaFoil+Calcfoil stall+Eppler ext transition
140 | 18000000 | 0.1 | XFOIL ncrit=9
141 | 18000000 | 0.25 | JavaFoil+Calcfoil stall+Eppler ext transition
142 | 18000000 | 0.25 | XFOIL ncrit=9
143 | 18000000 | 0.5 | JavaFoil+Calcfoil stall+Eppler ext transition
144 | 18000000 | 0.5 | XFOIL ncrit=9
145 | 20000000 | 0 | JavaFoil+Calcfoil stall+Eppler ext transition
146 | 20000000 | 0 | XFOIL ncrit=9
147 | 20000000 | 0.1 | JavaFoil+Calcfoil stall+Eppler ext transition
148 | 20000000 | 0.1 | XFOIL ncrit=9
149 | 20000000 | 0.25 | JavaFoil+Calcfoil stall+Eppler ext transition
150 | 20000000 | 0.25 | XFOIL ncrit=9
151 | 20000000 | 0.5 | JavaFoil+Calcfoil stall+Eppler ext transition
152 | 20000000 | 0.5 | XFOIL ncrit=9

## 1. Re 50k Mach 0.00 (1)
BIGFOIL.COM POLAR EXPORT
GA 37A314
GA 37A314 |  |  |  | Cl Max: | 1.227 | at alpha= | 13.5 | deg
JavaFoil+Calcfoil stall+Eppler ext transition |  |  |  | L/D Max: | 37.287 | at alpha= | 7.5 | deg
Re: | 50000 |  |  | Cd Min: | 0.01848 | at alpha= | -1.5 | deg
Mach: | 0 |  |  | Cl=0 at alpha= | -2.3361 | deg
|  |  |  | @ Cl=0.1, Cd= | 0.018481
|  |  |  | @ Cl=0.4, Cd= | 0.020408
|  |  |  | @ Cl=0.6, Cd= | 0.022223
alpha (deg) | Cl | Cd | Cm | Cl/Cd
-18 | -0.566 | 0.29647 | -0.006 | -1.911
-17.5 | -0.581 | 0.29608 | -0.006 | -1.964
-17 | -0.596 | 0.27498 | -0.007 | -2.166
-16.5 | -0.609 | 0.26317 | -0.007 | -2.315
-16 | -0.622 | 0.23911 | -0.007 | -2.6
-15.5 | -0.633 | 0.21761 | -0.007 | -2.91
-15 | -0.643 | 0.20309 | -0.008 | -3.165
-14.5 | -0.651 | 0.19341 | -0.008 | -3.365
-14 | -0.657 | 0.17862 | -0.008 | -3.677
-13.5 | -0.66 | 0.16556 | -0.009 | -3.989
-13 | -0.662 | 0.15125 | -0.009 | -4.374
-12.5 | -0.66 | 0.13818 | -0.009 | -4.775
-12 | -0.655 | 0.12432 | -0.01 | -5.27
-11.5 | -0.647 | 0.11888 | -0.01 | -5.445
-11 | -0.636 | 0.10979 | -0.011 | -5.792
-10.5 | -0.621 | 0.09909 | -0.011 | -6.268
-10 | -0.603 | 0.09403 | -0.011 | -6.411
-9.5 | -0.581 | 0.08629 | -0.012 | -6.733
-9 | -0.556 | 0.07919 | -0.012 | -7.019
-8.5 | -0.527 | 0.07461 | -0.012 | -7.068
-8 | -0.496 | 0.06935 | -0.013 | -7.148
-7.5 | -0.461 | 0.06391 | -0.013 | -7.216
-7 | -0.424 | 0.06005 | -0.014 | -7.062
-6.5 | -0.385 | 0.05592 | -0.014 | -6.877
-6 | -0.343 | 0.05172 | -0.015 | -6.631
-5.5 | -0.3 | 0.05029 | -0.016 | -5.958
-5 | -0.255 | 0.04767 | -0.016 | -5.343
-4.5 | -0.209 | 0.04516 | -0.017 | -4.619
-4 | -0.161 | 0.04306 | -0.017 | -3.746
-3.5 | -0.113 | 0.04149 | -0.018 | -2.734
-3 | -0.065 | 0.03962 | -0.021 | -1.644
-2.5 | -0.02 | 0.01957 | -0.045 | -1.023
-2 | 0.041 | 0.01855 | -0.045 | 2.185
-1.5 | 0.101 | 0.01848 | -0.045 | 5.479
-1 | 0.162 | 0.0185 | -0.046 | 8.769
-0.5 | 0.223 | 0.01848 | -0.047 | 12.071
0 | 0.274 | 0.01958 | -0.047 | 13.969
0.5 | 0.331 | 0.01996 | -0.048 | 16.562
1 | 0.388 | 0.02032 | -0.049 | 19.071
1.5 | 0.444 | 0.02073 | -0.05 | 21.431
2 | 0.501 | 0.02122 | -0.05 | 23.602
2.5 | 0.556 | 0.02183 | -0.051 | 25.486
3 | 0.612 | 0.02233 | -0.052 | 27.402
3.5 | 0.668 | 0.02294 | -0.053 | 29.111
4 | 0.723 | 0.02369 | -0.053 | 30.536
4.5 | 0.778 | 0.0245 | -0.054 | 31.749
5 | 0.831 | 0.02541 | -0.055 | 32.7
5.5 | 0.882 | 0.0262 | -0.056 | 33.68
6 | 0.934 | 0.02728 | -0.056 | 34.246
6.5 | 0.985 | 0.0281 | -0.057 | 35.035
7 | 1.072 | 0.02948 | -0.061 | 36.368
7.5 | 1.12 | 0.03003 | -0.062 | 37.287
8 | 1.163 | 0.03163 | -0.062 | 36.768
8.5 | 1.018 | 0.06308 | -0.031 | 16.138
9 | 1.051 | 0.06756 | -0.028 | 15.556
9.5 | 1.083 | 0.07291 | -0.027 | 14.853
10 | 1.113 | 0.07812 | -0.027 | 14.241
10.5 | 1.139 | 0.08351 | -0.026 | 13.644
11 | 1.163 | 0.08938 | -0.026 | 13.013
11.5 | 1.184 | 0.09464 | -0.027 | 12.507
12 | 1.201 | 0.10324 | -0.027 | 11.63
12.5 | 1.214 | 0.11205 | -0.027 | 10.837
13 | 1.224 | 0.12027 | -0.027 | 10.181
13.5 | 1.227 | 0.13188 | -0.027 | 9.302
14 | 1.221 | 0.13847 | -0.027 | 8.816
14.5 | 1.21 | 0.15059 | -0.028 | 8.036
15 | 1.195 | 0.16318 | -0.028 | 7.326
15.5 | 1.177 | 0.17257 | -0.028 | 6.819
16 | 1.155 | 0.18522 | -0.028 | 6.234
16.5 | 1.129 | 0.19629 | -0.028 | 5.753
17 | 1.102 | 0.21421 | -0.029 | 5.142
17.5 | 1.072 | 0.22641 | -0.028 | 4.733
18 | 1.04 | 0.24382 | -0.029 | 4.265
18.5 | 1.007 | 0.26624 | -0.028 | 3.782

## 2. Re 50k Mach 0.00 (2)
BIGFOIL.COM POLAR EXPORT
GA 37A314
GA 37A314 |  |  |  | Cl Max: | 1.2296 | at alpha= | 12.5 | deg
XFOIL ncrit=9 |  |  |  | L/D Max: | 29.5867 | at alpha= | 9.5 | deg
Re: | 50000 |  |  | Cd Min: | 0.25085 | at alpha= | -20 | deg
Mach: | 0 |  |  | Cl=0 at alpha= | 0.81897 | deg
|  |  |  | @ Cl=0.1, Cd= | 0.043254
|  |  |  | @ Cl=0.4, Cd= | 0.06643
|  |  |  | @ Cl=0.6, Cd= | 0.067921
alpha (deg) | Cl | Cd | Cm | Cl/Cd
-20 | -0.6511 | 0.25085 | 0.0251 | -2.5956
-19.5 | -0.6204 | 0.23539 | 0.0242 | -2.6356
-19 | -0.6017 | 0.22903 | 0.0207 | -2.6272
-18.5 | -0.5941 | 0.2275 | 0.0149 | -2.6114
-18 | -0.573 | 0.21806 | 0.0121 | -2.6277
-17.5 | -0.5524 | 0.21082 | 0.0095 | -2.6202
-17 | -0.5552 | 0.21162 | 0.0031 | -2.6236
-16.5 | -0.5209 | 0.19842 | 0.0027 | -2.6252
-16 | -0.5216 | 0.19711 | -0.0027 | -2.6462
-15.5 | -0.4918 | 0.18596 | -0.0038 | -2.6447
-15 | -0.4942 | 0.18396 | -0.0086 | -2.6865
-14.5 | -0.4638 | 0.17332 | -0.0094 | -2.676
-14 | -0.4815 | 0.17286 | -0.0149 | -2.7855
-13.5 | -0.4534 | 0.16334 | -0.0156 | -2.7758
-13 | -0.4329 | 0.15532 | -0.0169 | -2.7871
-12.5 | -0.4178 | 0.14822 | -0.0184 | -2.8188
-12 | -0.4063 | 0.14162 | -0.0201 | -2.8689
-11.5 | -0.3973 | 0.13534 | -0.0216 | -2.9356
-11 | -0.3986 | 0.13016 | -0.0233 | -3.0624
-10.5 | -0.379 | 0.12259 | -0.0235 | -3.0916
-10 | -0.3877 | 0.11852 | -0.0243 | -3.2712
-9.5 | -0.3644 | 0.11141 | -0.0234 | -3.2708
-9 | -0.3416 | 0.10441 | -0.0227 | -3.2717
-8.5 | -0.3288 | 0.09848 | -0.0218 | -3.3387
-8 | -0.3217 | 0.0934 | -0.0198 | -3.4443
-7.5 | -0.3254 | 0.08908 | -0.0159 | -3.6529
-6 | -0.6341 | 0.06094 | -0.0237 | -10.4053
-5.5 | -0.6133 | 0.05182 | -0.0233 | -11.8352
-5 | -0.5798 | 0.04562 | -0.0218 | -12.7093
-4.5 | -0.5408 | 0.04123 | -0.0204 | -13.1167
-4 | -0.4974 | 0.0379 | -0.019 | -13.124
-3.5 | -0.4527 | 0.03506 | -0.0178 | -12.9122
-3 | -0.4073 | 0.03316 | -0.0162 | -12.2829
-2.5 | -0.3391 | 0.0316 | -0.019 | -10.731
-2 | -0.1347 | 0.03272 | -0.0325 | -4.1167
-1.5 | -0.1292 | 0.03204 | -0.0301 | -4.0325
-1 | -0.1252 | 0.03177 | -0.0262 | -3.9408
-0.5 | -0.097 | 0.03245 | -0.0253 | -2.9892
0 | -0.0556 | 0.03374 | -0.0263 | -1.6479
0.5 | -0.0222 | 0.03501 | -0.0258 | -0.6341
1 | 0.0126 | 0.03653 | -0.0255 | 0.34492
1.5 | 0.0449 | 0.03819 | -0.0248 | 1.1757
3 | 0.0648 | 0.04102 | -0.0093 | 1.5797
3.5 | 0.1001 | 0.04326 | -0.0098 | 2.3139
4 | 0.1345 | 0.04569 | -0.0104 | 2.9438
4.5 | 0.1677 | 0.04834 | -0.0111 | 3.4692
5 | 0.2166 | 0.05229 | -0.0153 | 4.1423
6 | 0.3556 | 0.06286 | -0.0315 | 5.657
6.5 | 0.4163 | 0.06774 | -0.0366 | 6.1456
7 | 0.5773 | 0.06756 | -0.0425 | 8.545
7.5 | 0.6421 | 0.06859 | -0.0422 | 9.3614
8 | 0.7171 | 0.06802 | -0.041 | 10.5425
8.5 | 0.7974 | 0.06466 | -0.0376 | 12.3322
9 | 0.9159 | 0.05328 | -0.0306 | 17.1903
9.5 | 1.0524 | 0.03557 | -0.0181 | 29.5867
10 | 1.0702 | 0.03931 | -0.012 | 27.2246
10.5 | 1.1216 | 0.04384 | -0.0106 | 25.5839
11 | 1.196 | 0.04981 | -0.0129 | 24.0112
11.5 | 1.2235 | 0.05587 | -0.0104 | 21.8991
12 | 1.2123 | 0.06224 | -0.0044 | 19.4778
12.5 | 1.2296 | 0.06969 | -0.0024 | 17.6439
13 | 1.1858 | 0.07713 | 0.0032 | 15.374
13.5 | 1.1374 | 0.08656 | 0.0054 | 13.14
15.5 | 0.7948 | 0.19019 | -0.0541 | 4.179
16 | 0.7965 | 0.1961 | -0.0574 | 4.0617
16.5 | 0.8089 | 0.20307 | -0.06 | 3.9834
17 | 0.8197 | 0.20967 | -0.0631 | 3.9095
17.5 | 0.8304 | 0.2164 | -0.0666 | 3.8373

## 3. Re 50k Mach 0.10 (1)
BIGFOIL.COM POLAR EXPORT
GA 37A314
GA 37A314 |  |  |  | Cl Max: | 1.217 | at alpha= | 13 | deg
JavaFoil+Calcfoil stall+Eppler ext transition |  |  |  | L/D Max: | 36.544 | at alpha= | 8 | deg
Re: | 50000 |  |  | Cd Min: | 0.01849 | at alpha= | -0.5 | deg
Mach: | 0.1 |  |  | Cl=0 at alpha= | -2.3361 | deg
|  |  |  | @ Cl=0.1, Cd= | 0.01856
|  |  |  | @ Cl=0.4, Cd= | 0.020489
|  |  |  | @ Cl=0.6, Cd= | 0.022283
alpha (deg) | Cl | Cd | Cm | Cl/Cd
-17.5 | -0.535 | 0.30663 | -0.006 | -1.746
-17 | -0.553 | 0.28189 | -0.007 | -1.96
-16.5 | -0.569 | 0.27224 | -0.007 | -2.09
-16 | -0.585 | 0.25231 | -0.007 | -2.317
-15.5 | -0.599 | 0.23196 | -0.007 | -2.583
-15 | -0.612 | 0.21898 | -0.008 | -2.796
-14.5 | -0.623 | 0.20124 | -0.008 | -3.098
-14 | -0.633 | 0.18178 | -0.008 | -3.48
-13.5 | -0.639 | 0.16673 | -0.009 | -3.835
-13 | -0.643 | 0.15821 | -0.009 | -4.067
-12.5 | -0.645 | 0.14287 | -0.009 | -4.512
-12 | -0.643 | 0.1276 | -0.01 | -5.036
-11.5 | -0.637 | 0.12231 | -0.01 | -5.209
-11 | -0.628 | 0.10895 | -0.011 | -5.764
-10.5 | -0.615 | 0.10278 | -0.011 | -5.986
-10 | -0.599 | 0.09212 | -0.011 | -6.498
-9.5 | -0.578 | 0.08545 | -0.012 | -6.767
-9 | -0.554 | 0.08112 | -0.012 | -6.833
-8.5 | -0.527 | 0.07409 | -0.012 | -7.108
-8 | -0.496 | 0.06879 | -0.013 | -7.207
-7.5 | -0.462 | 0.06472 | -0.013 | -7.136
-7 | -0.425 | 0.05986 | -0.014 | -7.1
-6.5 | -0.386 | 0.05586 | -0.015 | -6.905
-6 | -0.344 | 0.05204 | -0.015 | -6.614
-5.5 | -0.301 | 0.05056 | -0.016 | -5.949
-5 | -0.256 | 0.04758 | -0.016 | -5.377
-4.5 | -0.21 | 0.04517 | -0.017 | -4.638
-4 | -0.162 | 0.04327 | -0.018 | -3.746
-3.5 | -0.114 | 0.04158 | -0.018 | -2.741
-3 | -0.065 | 0.03969 | -0.021 | -1.649
-2.5 | -0.02 | 0.01944 | -0.044 | -1.035
-2 | 0.041 | 0.01857 | -0.045 | 2.194
-1.5 | 0.102 | 0.01856 | -0.046 | 5.483
-1 | 0.163 | 0.01851 | -0.046 | 8.809
-0.5 | 0.224 | 0.01849 | -0.047 | 12.126
0 | 0.275 | 0.01967 | -0.048 | 13.959
0.5 | 0.332 | 0.02004 | -0.048 | 16.557
1 | 0.389 | 0.02041 | -0.049 | 19.069
1.5 | 0.446 | 0.02082 | -0.05 | 21.427
2 | 0.503 | 0.02132 | -0.05 | 23.591
2.5 | 0.559 | 0.02191 | -0.051 | 25.529
3 | 0.615 | 0.02242 | -0.052 | 27.416
3.5 | 0.671 | 0.02304 | -0.053 | 29.119
4 | 0.726 | 0.02383 | -0.054 | 30.476
4.5 | 0.781 | 0.02462 | -0.054 | 31.735
5 | 0.835 | 0.02555 | -0.055 | 32.663
5.5 | 0.886 | 0.02635 | -0.056 | 33.634
6 | 0.938 | 0.02741 | -0.057 | 34.234
6.5 | 0.988 | 0.02835 | -0.057 | 34.865
7 | 1.076 | 0.02974 | -0.061 | 36.187
7.5 | 1.124 | 0.0309 | -0.062 | 36.369
8 | 1.167 | 0.03193 | -0.062 | 36.544
8.5 | 1.019 | 0.06349 | -0.028 | 16.054
9 | 1.054 | 0.06781 | -0.028 | 15.545
9.5 | 1.086 | 0.0734 | -0.027 | 14.789
10 | 1.115 | 0.07819 | -0.026 | 14.254
10.5 | 1.141 | 0.0845 | -0.027 | 13.499
11 | 1.163 | 0.09085 | -0.026 | 12.803
11.5 | 1.182 | 0.09681 | -0.027 | 12.215
12 | 1.198 | 0.10583 | -0.027 | 11.319
12.5 | 1.21 | 0.11142 | -0.027 | 10.856
13 | 1.217 | 0.12221 | -0.027 | 9.962
13.5 | 1.217 | 0.133 | -0.027 | 9.151
14 | 1.208 | 0.14463 | -0.027 | 8.351
14.5 | 1.193 | 0.1535 | -0.027 | 7.775
15 | 1.175 | 0.16346 | -0.028 | 7.187
15.5 | 1.152 | 0.17712 | -0.028 | 6.502
16 | 1.125 | 0.18742 | -0.028 | 6.003
16.5 | 1.095 | 0.20588 | -0.028 | 5.319
17 | 1.063 | 0.2178 | -0.028 | 4.879
17.5 | 1.028 | 0.23693 | -0.029 | 4.338
18 | 0.991 | 0.26154 | -0.028 | 3.791

## 4. Re 50k Mach 0.10 (2)
BIGFOIL.COM POLAR EXPORT
GA 37A314
GA 37A314 |  |  |  | Cl Max: | 1.2196 | at alpha= | 11.5 | deg
XFOIL ncrit=9 |  |  |  | L/D Max: | 29.0758 | at alpha= | 9.5 | deg
Re: | 50000 |  |  | Cd Min: | 0.25289 | at alpha= | -20 | deg
Mach: | 0.1 |  |  | Cl=0 at alpha= | 0.82627 | deg
|  |  |  | @ Cl=0.1, Cd= | 0.043474
|  |  |  | @ Cl=0.4, Cd= | 0.066557
|  |  |  | @ Cl=0.6, Cd= | 0.067897
alpha (deg) | Cl | Cd | Cm | Cl/Cd
-20 | -0.6544 | 0.25289 | 0.025 | -2.5877
-19.5 | -0.6211 | 0.23588 | 0.0244 | -2.6331
-19 | -0.6029 | 0.22974 | 0.0208 | -2.6243
-18.5 | -0.5969 | 0.22912 | 0.0146 | -2.6052
-18 | -0.5724 | 0.21818 | 0.0124 | -2.6235
-17.5 | -0.553 | 0.21145 | 0.0095 | -2.6153
-17 | -0.5582 | 0.21322 | 0.0028 | -2.618
-16.5 | -0.5209 | 0.19891 | 0.0026 | -2.6188
-16 | -0.5244 | 0.19857 | -0.0031 | -2.6409
-15.5 | -0.4909 | 0.18635 | -0.0038 | -2.6343
-15 | -0.4971 | 0.18533 | -0.009 | -2.6822
-14.5 | -0.4629 | 0.17376 | -0.0096 | -2.664
-14 | -0.4617 | 0.16916 | -0.0135 | -2.7294
-13.5 | -0.456 | 0.16446 | -0.0161 | -2.7727
-13 | -0.4348 | 0.15625 | -0.0173 | -2.7827
-12.5 | -0.4178 | 0.14886 | -0.0188 | -2.8067
-12 | -0.4055 | 0.14215 | -0.0204 | -2.8526
-11.5 | -0.3974 | 0.13597 | -0.0219 | -2.9227
-11 | -0.4018 | 0.13112 | -0.0239 | -3.0644
-10.5 | -0.3737 | 0.12277 | -0.0236 | -3.0439
-10 | -0.3901 | 0.11934 | -0.0248 | -3.2688
-9.5 | -0.3674 | 0.11225 | -0.0238 | -3.2731
-9 | -0.3407 | 0.10489 | -0.023 | -3.2482
-8.5 | -0.3265 | 0.09881 | -0.0221 | -3.3043
-8 | -0.3191 | 0.09369 | -0.0202 | -3.4059
-7.5 | -0.3263 | 0.08965 | -0.0159 | -3.6397
-6 | -0.6303 | 0.06276 | -0.0228 | -10.043
-5.5 | -0.6162 | 0.05266 | -0.0234 | -11.7015
-5 | -0.5839 | 0.04632 | -0.0219 | -12.6058
-4.5 | -0.5454 | 0.04177 | -0.0206 | -13.0572
-4 | -0.5022 | 0.03834 | -0.0191 | -13.0986
-3.5 | -0.4572 | 0.03541 | -0.0179 | -12.9116
-3 | -0.4115 | 0.03347 | -0.0163 | -12.2946
-2.5 | -0.3406 | 0.03189 | -0.0194 | -10.6805
-2 | -0.1307 | 0.03301 | -0.0333 | -3.9594
-1.5 | -0.1228 | 0.03239 | -0.0314 | -3.7913
-1 | -0.1232 | 0.032 | -0.0267 | -3.85
-0.5 | -0.0944 | 0.03269 | -0.0261 | -2.8877
0 | -0.0576 | 0.03386 | -0.0262 | -1.7011
0.5 | -0.0231 | 0.03515 | -0.0258 | -0.65718
1 | 0.0123 | 0.03668 | -0.0256 | 0.33533
1.5 | 0.044 | 0.03832 | -0.0248 | 1.1482
2 | 0.0787 | 0.0404 | -0.0248 | 1.948
3 | 0.0637 | 0.04116 | -0.0092 | 1.5476
3.5 | 0.0991 | 0.04341 | -0.0097 | 2.2829
4 | 0.1336 | 0.04585 | -0.0103 | 2.9138
4.5 | 0.1669 | 0.04851 | -0.011 | 3.4405
5 | 0.2165 | 0.05247 | -0.0154 | 4.1262
5.5 | 0.3013 | 0.05888 | -0.0266 | 5.1172
6 | 0.3616 | 0.0635 | -0.0325 | 5.6945
6.5 | 0.4332 | 0.0692 | -0.0391 | 6.2601
7 | 0.5794 | 0.06774 | -0.0424 | 8.5533
7.5 | 0.658 | 0.06834 | -0.0427 | 9.6283
8 | 0.7239 | 0.06793 | -0.0408 | 10.6566
8.5 | 0.7863 | 0.06584 | -0.0368 | 11.9426
9 | 0.9253 | 0.05206 | -0.0292 | 17.7737
9.5 | 1.0508 | 0.03614 | -0.0167 | 29.0758
10 | 1.0689 | 0.04005 | -0.0109 | 26.6891
11 | 1.1935 | 0.05068 | -0.0114 | 23.5497
11.5 | 1.2196 | 0.05691 | -0.0088 | 21.4303
12 | 1.2013 | 0.06334 | -0.0025 | 18.9659
12.5 | 1.1742 | 0.07062 | 0.0023 | 16.627
13 | 1.1204 | 0.08 | 0.005 | 14.005
13.5 | 1.046 | 0.0935 | 0.003 | 11.1872
14 | 0.9832 | 0.10997 | -0.0029 | 8.9406
14.5 | 0.8243 | 0.15733 | -0.034 | 5.2393
15 | 0.7753 | 0.18235 | -0.0527 | 4.2517
15.5 | 0.7945 | 0.19074 | -0.0544 | 4.1654
16 | 0.7967 | 0.1967 | -0.0578 | 4.0503
16.5 | 0.809 | 0.20364 | -0.0605 | 3.9727

## 5. Re 50k Mach 0.25 (1)
BIGFOIL.COM POLAR EXPORT
GA 37A314
GA 37A314 |  |  |  | Cl Max: | 1.187 | at alpha= | 8 | deg
JavaFoil+Calcfoil stall+Eppler ext transition |  |  |  | L/D Max: | 35.728 | at alpha= | 7 | deg
Re: | 50000 |  |  | Cd Min: | 0.0187 | at alpha= | -1.5 | deg
Mach: | 0.25 |  |  | Cl=0 at alpha= | -2.3333 | deg
|  |  |  | @ Cl=0.1, Cd= | 0.018706
|  |  |  | @ Cl=0.4, Cd= | 0.020838
|  |  |  | @ Cl=0.6, Cd= | 0.022675
alpha (deg) | Cl | Cd | Cm | Cl/Cd
-15.5 | -0.272 | 0.32913 | -0.008 | -0.827
-15 | -0.324 | 0.29073 | -0.008 | -1.113
-14.5 | -0.37 | 0.27423 | -0.009 | -1.349
-14 | -0.412 | 0.24964 | -0.009 | -1.648
-13.5 | -0.449 | 0.21378 | -0.009 | -2.099
-13 | -0.481 | 0.21628 | -0.009 | -2.226
-12.5 | -0.509 | 0.1865 | -0.009 | -2.73
-12 | -0.531 | 0.16835 | -0.01 | -3.157
-11.5 | -0.548 | 0.14194 | -0.01 | -3.86
-11 | -0.558 | 0.12497 | -0.011 | -4.468
-10.5 | -0.563 | 0.11351 | -0.011 | -4.956
-10 | -0.56 | 0.10416 | -0.011 | -5.38
-9.5 | -0.552 | 0.09294 | -0.012 | -5.939
-9 | -0.538 | 0.08632 | -0.012 | -6.228
-8.5 | -0.518 | 0.07887 | -0.013 | -6.564
-8 | -0.493 | 0.07303 | -0.013 | -6.745
-7.5 | -0.463 | 0.0676 | -0.014 | -6.845
-7 | -0.429 | 0.06191 | -0.014 | -6.924
-6.5 | -0.391 | 0.05744 | -0.015 | -6.808
-6 | -0.35 | 0.05366 | -0.015 | -6.528
-5.5 | -0.307 | 0.05002 | -0.016 | -6.138
-5 | -0.262 | 0.04848 | -0.017 | -5.397
-4.5 | -0.215 | 0.04562 | -0.017 | -4.706
-4 | -0.166 | 0.04369 | -0.018 | -3.805
-3.5 | -0.117 | 0.04192 | -0.019 | -2.79
-3 | -0.067 | 0.04008 | -0.021 | -1.676
-2.5 | -0.021 | 0.01953 | -0.045 | -1.058
-2 | 0.042 | 0.01878 | -0.046 | 2.228
-1.5 | 0.105 | 0.0187 | -0.047 | 5.591
-1 | 0.168 | 0.01871 | -0.047 | 8.955
-0.5 | 0.23 | 0.0187 | -0.048 | 12.316
0 | 0.281 | 0.02029 | -0.049 | 13.854
0.5 | 0.34 | 0.02046 | -0.049 | 16.626
1 | 0.399 | 0.02083 | -0.05 | 19.152
1.5 | 0.457 | 0.02128 | -0.051 | 21.497
2 | 0.515 | 0.02184 | -0.052 | 23.592
2.5 | 0.574 | 0.02241 | -0.052 | 25.588
3 | 0.63 | 0.02298 | -0.053 | 27.422
3.5 | 0.688 | 0.02368 | -0.054 | 29.041
4 | 0.745 | 0.02443 | -0.055 | 30.493
4.5 | 0.801 | 0.02534 | -0.056 | 31.59
5 | 0.855 | 0.02634 | -0.056 | 32.46
5.5 | 0.908 | 0.02719 | -0.057 | 33.384
6 | 0.961 | 0.02835 | -0.058 | 33.884
6.5 | 1.011 | 0.03002 | -0.059 | 33.679
7 | 1.099 | 0.03077 | -0.063 | 35.728
7.5 | 1.145 | 0.03249 | -0.063 | 35.246
8 | 1.187 | 0.03418 | -0.064 | 34.711
8.5 | 1.039 | 0.06478 | -0.03 | 16.041
9 | 1.07 | 0.06974 | -0.028 | 15.339
9.5 | 1.097 | 0.07545 | -0.027 | 14.546
10 | 1.122 | 0.0826 | -0.027 | 13.578
10.5 | 1.141 | 0.08871 | -0.027 | 12.861
11 | 1.155 | 0.0962 | -0.027 | 12.006
11.5 | 1.164 | 0.1053 | -0.027 | 11.051
12 | 1.166 | 0.11683 | -0.027 | 9.983
12.5 | 1.163 | 0.12822 | -0.027 | 9.07
13 | 1.153 | 0.13741 | -0.028 | 8.392

## 6. Re 50k Mach 0.25 (2)
BIGFOIL.COM POLAR EXPORT
GA 37A314
GA 37A314 |  |  |  | Cl Max: | 0.0548 | at alpha= | 1.5 | deg
XFOIL ncrit=9 |  |  |  | L/D Max: | 1.3831 | at alpha= | 1.5 | deg
Re: | 50000 |  |  | Cd Min: | 0.24763 | at alpha= | -20 | deg
Mach: | 0.25 |  |  | Cl=0 at alpha= | 0.73205 | deg
|  |  |  | @ Cl=0.1, Cd= | 0.03962
|  |  |  | @ Cl=0.4, Cd= | 0.03962
|  |  |  | @ Cl=0.6, Cd= | 0.03962
alpha (deg) | Cl | Cd | Cm | Cl/Cd
-20 | -0.6493 | 0.24763 | 0.0285 | -2.6221
-19.5 | -0.6268 | 0.23932 | 0.0257 | -2.6191
-19 | -0.6115 | 0.23483 | 0.0207 | -2.604
-18.5 | -0.6111 | 0.23738 | 0.0137 | -2.5744
-18 | -0.5732 | 0.2205 | 0.0134 | -2.5995
-17.5 | -0.5604 | 0.21643 | 0.0087 | -2.5893
-17 | -0.5419 | 0.20873 | 0.0053 | -2.5962
-16.5 | -0.5239 | 0.20252 | 0.0021 | -2.5869
-16 | -0.5124 | 0.19692 | -0.0022 | -2.6021
-15.5 | -0.4906 | 0.1893 | -0.0045 | -2.5917
-15 | -0.4801 | 0.18348 | -0.0083 | -2.6166
-14.5 | -0.4656 | 0.17761 | -0.0111 | -2.6215
-14 | -0.4445 | 0.16941 | -0.013 | -2.6238
-13.5 | -0.4352 | 0.16351 | -0.0159 | -2.6616
-13 | -0.4481 | 0.16196 | -0.0199 | -2.7667
-12.5 | -0.4309 | 0.15431 | -0.0214 | -2.7924
-12 | -0.4163 | 0.14704 | -0.0229 | -2.8312
-11.5 | -0.4116 | 0.14113 | -0.0247 | -2.9165
-11 | -0.376 | 0.13117 | -0.0246 | -2.8665
-10.5 | -0.3667 | 0.12545 | -0.0252 | -2.9231
-10 | -0.3473 | 0.11828 | -0.0252 | -2.9363
-9.5 | -0.3465 | 0.11302 | -0.0255 | -3.0658
-9 | -0.3495 | 0.10866 | -0.0248 | -3.2165
-8.5 | -0.3165 | 0.10076 | -0.024 | -3.1411
-8 | -0.3078 | 0.09539 | -0.0219 | -3.2268
-6 | -0.6314 | 0.0667 | -0.0239 | -9.4663
-5.5 | -0.6291 | 0.0572 | -0.024 | -10.9983
-5 | -0.6047 | 0.05029 | -0.0227 | -12.0243
-4.5 | -0.5694 | 0.0449 | -0.0213 | -12.6815
-4 | -0.5279 | 0.04086 | -0.0198 | -12.9197
-3.5 | -0.4818 | 0.03759 | -0.0184 | -12.8172
-2.5 | -0.3445 | 0.03346 | -0.0227 | -10.2959
-2 | -0.1102 | 0.03458 | -0.0379 | -3.1868
-1.5 | -0.1026 | 0.03397 | -0.0358 | -3.0203
-1 | -0.1018 | 0.03353 | -0.0317 | -3.0361
-0.5 | -0.0928 | 0.0337 | -0.0277 | -2.7537
0 | -0.063 | 0.03463 | -0.0266 | -1.8192
0.5 | -0.0181 | 0.03622 | -0.0279 | -0.49972
1 | 0.0209 | 0.0379 | -0.0281 | 0.55145
1.5 | 0.0548 | 0.03962 | -0.0275 | 1.3831

## 7. Re 50k Mach 0.50 (1)
BIGFOIL.COM POLAR EXPORT
GA 37A314
GA 37A314 |  |  |  | Cl Max: | 1.252 | at alpha= | 20 | deg
JavaFoil+Calcfoil stall+Eppler ext transition |  |  |  | L/D Max: | 32.725 | at alpha= | 6 | deg
Re: | 50000 |  |  | Cd Min: | 0.01967 | at alpha= | -1.5 | deg
Mach: | 0.5 |  |  | Cl=0 at alpha= | -2.3561 | deg
|  |  |  | @ Cl=0.1, Cd= | 0.019855
|  |  |  | @ Cl=0.4, Cd= | 0.022619
|  |  |  | @ Cl=0.6, Cd= | 0.024261
alpha (deg) | Cl | Cd | Cm | Cl/Cd
-20 | -0.981 | 0.43273 | -0.009 | -2.268
-19.5 | -0.955 | 0.41934 | -0.01 | -2.277
-19 | -0.928 | 0.43488 | -0.01 | -2.135
-18.5 | -0.898 | 0.40126 | -0.01 | -2.238
-18 | -0.87 | 0.38419 | -0.01 | -2.265
-17.5 | -0.843 | 0.36705 | -0.01 | -2.297
-17 | -0.816 | 0.34627 | -0.011 | -2.357
-16.5 | -0.789 | 0.35591 | -0.011 | -2.217
-16 | -0.762 | 0.35117 | -0.012 | -2.17
-15.5 | -0.735 | 0.33568 | -0.012 | -2.19
-15 | -0.708 | 0.33411 | -0.013 | -2.118
-14.5 | -0.681 | 0.32449 | -0.013 | -2.097
-14 | -0.653 | 0.29659 | -0.014 | -2.202
-13.5 | -0.626 | 0.30773 | -0.014 | -2.034
-13 | -0.597 | 0.2682 | -0.013 | -2.225
-12.5 | -0.569 | 0.2665 | -0.013 | -2.135
-12 | -0.541 | 0.24638 | -0.014 | -2.198
-11.5 | -0.514 | 0.2628 | -0.014 | -1.955
-11 | -0.486 | 0.25965 | -0.014 | -1.872
-10.5 | -0.458 | 0.25669 | -0.015 | -1.786
-10 | -0.431 | 0.25077 | -0.015 | -1.718
-9.5 | -0.403 | 0.23066 | -0.016 | -1.747
-9 | -0.375 | 0.2163 | -0.015 | -1.732
-8.5 | -0.347 | 0.17297 | -0.016 | -2.005
-8 | -0.319 | 0.17338 | -0.016 | -1.839
-7.5 | -0.291 | 0.1423 | -0.016 | -2.043
-7 | -0.263 | 0.17844 | -0.016 | -1.472
-6.5 | -0.302 | 0.10195 | -0.015 | -2.964
-6 | -0.344 | 0.07 | -0.016 | -4.921
-5.5 | -0.321 | 0.05802 | -0.017 | -5.531
-5 | -0.282 | 0.05297 | -0.018 | -5.319
-4.5 | -0.235 | 0.04938 | -0.018 | -4.756
-4 | -0.183 | 0.0458 | -0.019 | -4.004
-3.5 | -0.13 | 0.04365 | -0.02 | -2.972
-3 | -0.075 | 0.04145 | -0.02 | -1.8
-2.5 | -0.019 | 0.03964 | -0.023 | -0.472
-2 | 0.047 | 0.02043 | -0.05 | 2.287
-1.5 | 0.117 | 0.01967 | -0.051 | 5.937
-1 | 0.187 | 0.01969 | -0.052 | 9.513
-0.5 | 0.257 | 0.01976 | -0.053 | 13.032
0 | 0.311 | 0.02203 | -0.054 | 14.117
0.5 | 0.376 | 0.02249 | -0.055 | 16.742
1 | 0.441 | 0.02284 | -0.055 | 19.317
1.5 | 0.506 | 0.02341 | -0.056 | 21.619
2 | 0.572 | 0.02396 | -0.057 | 23.853
2.5 | 0.637 | 0.02466 | -0.058 | 25.821
3 | 0.698 | 0.02549 | -0.059 | 27.406
3.5 | 0.762 | 0.0265 | -0.06 | 28.744
4 | 0.824 | 0.02756 | -0.061 | 29.885
4.5 | 0.884 | 0.02882 | -0.061 | 30.682
5 | 0.944 | 0.03013 | -0.062 | 31.323
5.5 | 1 | 0.03169 | -0.063 | 31.552
6 | 1.089 | 0.03329 | -0.067 | 32.725
6.5 | 1.14 | 0.0351 | -0.068 | 32.47
7 | 1.182 | 0.03755 | -0.069 | 31.479
7.5 | 1.034 | 0.0625 | -0.031 | 16.547
8 | 1.047 | 0.07094 | -0.028 | 14.757
8.5 | 1.033 | 0.08072 | -0.028 | 12.802
9 | 0.95 | 0.09832 | -0.028 | 9.659
9.5 | 0.665 | 0.19335 | -0.029 | 3.441
10 | 0.693 | 0.19544 | -0.03 | 3.546
10.5 | 0.721 | 0.23131 | -0.032 | 3.117
11 | 0.749 | 0.23804 | -0.032 | 3.145
11.5 | 0.777 | 0.26008 | -0.036 | 2.988
12 | 0.805 | 0.27071 | -0.036 | 2.972
12.5 | 0.832 | 0.27566 | -0.037 | 3.019
13 | 0.86 | 0.28872 | -0.039 | 2.979
13.5 | 0.89 | 0.33948 | -0.043 | 2.62
14 | 0.917 | 0.34721 | -0.043 | 2.641
14.5 | 0.944 | 0.34924 | -0.044 | 2.703
15 | 0.971 | 0.35208 | -0.045 | 2.759
15.5 | 0.999 | 0.36657 | -0.046 | 2.724
16 | 1.027 | 0.36978 | -0.047 | 2.777
16.5 | 1.058 | 0.42666 | -0.052 | 2.48
17 | 1.085 | 0.42903 | -0.053 | 2.53
17.5 | 1.112 | 0.42901 | -0.053 | 2.593
18 | 1.139 | 0.43211 | -0.054 | 2.636
18.5 | 1.166 | 0.43971 | -0.055 | 2.652
19 | 1.193 | 0.44453 | -0.056 | 2.684
19.5 | 1.226 | 0.50224 | -0.06 | 2.44
20 | 1.252 | 0.49776 | -0.06 | 2.515

## 8. Re 50k Mach 0.50 (2)
BIGFOIL.COM POLAR EXPORT
GA 37A314
GA 37A314 |  |  |  | Cl Max: | 0.1025 | at alpha= | 2.5 | deg
XFOIL ncrit=9 |  |  |  | L/D Max: | 2.1693 | at alpha= | 2.5 | deg
Re: | 50000 |  |  | Cd Min: | 0.27141 | at alpha= | -20 | deg
Mach: | 0.5 |  |  | Cl=0 at alpha= | 1.0579 | deg
|  |  |  | @ Cl=0.1, Cd= | 0.047079
|  |  |  | @ Cl=0.4, Cd= | 0.04725
|  |  |  | @ Cl=0.6, Cd= | 0.04725
alpha (deg) | Cl | Cd | Cm | Cl/Cd
-20 | -0.6935 | 0.27141 | 0.0334 | -2.5552
-19.5 | -0.6709 | 0.2626 | 0.0284 | -2.5548
-19 | -0.6434 | 0.25182 | 0.0248 | -2.555
-18.5 | -0.6246 | 0.24696 | 0.019 | -2.5292
-18 | -0.6032 | 0.23907 | 0.0141 | -2.5231
-17.5 | -0.5768 | 0.2298 | 0.0105 | -2.51
-17 | -0.5655 | 0.22721 | 0.0043 | -2.4889
-16.5 | -0.533 | 0.21489 | 0.0019 | -2.4803
-16 | -0.5285 | 0.21438 | -0.0045 | -2.4652
-15.5 | -0.491 | 0.20039 | -0.0063 | -2.4502
-15 | -0.4783 | 0.1953 | -0.0111 | -2.4491
-14.5 | -0.4583 | 0.18844 | -0.0144 | -2.4321
-14 | -0.4317 | 0.17916 | -0.017 | -2.4096
-13.5 | -0.4125 | 0.1719 | -0.02 | -2.3997
-13 | -0.3976 | 0.16546 | -0.0232 | -2.403
-12.5 | -0.3851 | 0.15943 | -0.0261 | -2.4155
-12 | -0.3696 | 0.15271 | -0.0284 | -2.4203
-11.5 | -0.3465 | 0.14475 | -0.0299 | -2.3938
-11 | -0.3307 | 0.13835 | -0.0313 | -2.3903
-10.5 | -0.3298 | 0.1336 | -0.0326 | -2.4686
-10 | -0.3004 | 0.12508 | -0.0333 | -2.4017
-9.5 | -0.3055 | 0.1212 | -0.0332 | -2.5206
-9 | -0.2877 | 0.11412 | -0.0325 | -2.521
-8.5 | -0.2909 | 0.11023 | -0.0283 | -2.639
-8 | -0.3175 | 0.10868 | -0.0209 | -2.9214
-7.5 | -0.3415 | 0.10608 | -0.0147 | -3.2193
-7 | -0.4589 | 0.09499 | -0.0289 | -4.831
-6.5 | -0.5233 | 0.08855 | -0.0292 | -5.9097
-6 | -0.5598 | 0.08244 | -0.0266 | -6.7904
-5.5 | -0.6073 | 0.07502 | -0.026 | -8.0952
-5 | -0.6227 | 0.068 | -0.0237 | -9.1574
-4.5 | -0.6183 | 0.05987 | -0.0251 | -10.3274
-4 | -0.5826 | 0.05229 | -0.0282 | -11.1417
-3.5 | -0.527 | 0.04649 | -0.0304 | -11.3358
-3 | -0.4583 | 0.04239 | -0.0324 | -10.8115
-2.5 | -0.3929 | 0.03959 | -0.0323 | -9.9242
-2 | -0.3179 | 0.03786 | -0.0334 | -8.3967
-1.5 | -0.0347 | 0.04032 | -0.0518 | -0.86062
-1 | -0.0413 | 0.03983 | -0.046 | -1.0369
-0.5 | -0.0507 | 0.03931 | -0.0396 | -1.2897
0 | -0.0504 | 0.0393 | -0.0338 | -1.2824
0.5 | -0.0365 | 0.0399 | -0.0294 | -0.91479
1 | -0.0044 | 0.04126 | -0.0279 | -0.10664
1.5 | 0.0336 | 0.04304 | -0.0273 | 0.78067
2 | 0.0707 | 0.04507 | -0.0268 | 1.5687
2.5 | 0.1025 | 0.04725 | -0.0257 | 2.1693

## 9. Re 100k Mach 0.00 (1)
BIGFOIL.COM POLAR EXPORT
GA 37A314
GA 37A314 |  |  |  | Cl Max: | 1.25 | at alpha= | 9 | deg
JavaFoil+Calcfoil stall+Eppler ext transition |  |  |  | L/D Max: | 50.58 | at alpha= | 6.5 | deg
Re: | 100000 |  |  | Cd Min: | 0.0141 | at alpha= | 0 | deg
Mach: | 0 |  |  | Cl=0 at alpha= | -2.3361 | deg
|  |  |  | @ Cl=0.1, Cd= | 0.014219
|  |  |  | @ Cl=0.4, Cd= | 0.014275
|  |  |  | @ Cl=0.6, Cd= | 0.015455
alpha (deg) | Cl | Cd | Cm | Cl/Cd
-18 | -0.567 | 0.24384 | -0.006 | -2.323
-17.5 | -0.581 | 0.2421 | -0.006 | -2.402
-17 | -0.596 | 0.22222 | -0.007 | -2.681
-16.5 | -0.609 | 0.21172 | -0.007 | -2.878
-16 | -0.622 | 0.19724 | -0.007 | -3.153
-15.5 | -0.633 | 0.18419 | -0.008 | -3.438
-15 | -0.643 | 0.17257 | -0.008 | -3.725
-14.5 | -0.651 | 0.15936 | -0.008 | -4.084
-14 | -0.657 | 0.1533 | -0.008 | -4.285
-13.5 | -0.66 | 0.13781 | -0.009 | -4.793
-13 | -0.662 | 0.12784 | -0.009 | -5.175
-12.5 | -0.66 | 0.11807 | -0.009 | -5.589
-12 | -0.655 | 0.10865 | -0.01 | -6.03
-11.5 | -0.647 | 0.09991 | -0.01 | -6.478
-11 | -0.636 | 0.09569 | -0.011 | -6.646
-10.5 | -0.621 | 0.08726 | -0.011 | -7.119
-10 | -0.603 | 0.08062 | -0.011 | -7.477
-9.5 | -0.581 | 0.07513 | -0.012 | -7.734
-9 | -0.556 | 0.07057 | -0.012 | -7.877
-8.5 | -0.527 | 0.0666 | -0.013 | -7.918
-8 | -0.496 | 0.06119 | -0.013 | -8.1
-7.5 | -0.461 | 0.05807 | -0.014 | -7.943
-7 | -0.424 | 0.05368 | -0.014 | -7.9
-6.5 | -0.385 | 0.05065 | -0.015 | -7.593
-6 | -0.343 | 0.0477 | -0.015 | -7.191
-5.5 | -0.3 | 0.04592 | -0.016 | -6.525
-5 | -0.255 | 0.04346 | -0.016 | -5.861
-4.5 | -0.209 | 0.04132 | -0.017 | -5.048
-4 | -0.161 | 0.03952 | -0.018 | -4.082
-3.5 | -0.113 | 0.03798 | -0.018 | -2.987
-3 | -0.08 | 0.01598 | -0.044 | -5.023
-2.5 | -0.02 | 0.01587 | -0.045 | -1.262
-2 | 0.041 | 0.01419 | -0.046 | 2.856
-1.5 | 0.101 | 0.01422 | -0.047 | 7.127
-1 | 0.162 | 0.01428 | -0.048 | 11.37
-0.5 | 0.223 | 0.01427 | -0.049 | 15.641
0 | 0.286 | 0.0141 | -0.05 | 20.313
0.5 | 0.348 | 0.01413 | -0.051 | 24.607
1 | 0.409 | 0.0143 | -0.052 | 28.61
1.5 | 0.461 | 0.0146 | -0.052 | 31.568
2 | 0.518 | 0.01489 | -0.052 | 34.822
2.5 | 0.575 | 0.01529 | -0.053 | 37.575
3 | 0.631 | 0.01566 | -0.054 | 40.287
3.5 | 0.687 | 0.01611 | -0.055 | 42.654
4 | 0.743 | 0.01664 | -0.055 | 44.651
4.5 | 0.798 | 0.01724 | -0.056 | 46.274
5 | 0.851 | 0.01791 | -0.057 | 47.523
5.5 | 0.903 | 0.01853 | -0.057 | 48.725
6 | 0.955 | 0.0193 | -0.058 | 49.502
6.5 | 1.007 | 0.0199 | -0.059 | 50.58
7 | 1.082 | 0.02398 | -0.061 | 45.121
7.5 | 1.128 | 0.02543 | -0.062 | 44.34
8 | 1.171 | 0.02686 | -0.063 | 43.614
8.5 | 1.212 | 0.02878 | -0.063 | 42.117
9 | 1.25 | 0.03029 | -0.064 | 41.271
9.5 | 1.086 | 0.06663 | -0.032 | 16.302
10 | 1.113 | 0.07127 | -0.028 | 15.624
10.5 | 1.139 | 0.07657 | -0.027 | 14.882
11 | 1.163 | 0.08175 | -0.027 | 14.229
11.5 | 1.184 | 0.08584 | -0.027 | 13.79
12 | 1.201 | 0.0941 | -0.027 | 12.761
12.5 | 1.214 | 0.09903 | -0.027 | 12.263
13 | 1.225 | 0.10711 | -0.027 | 11.433
13.5 | 1.227 | 0.11473 | -0.027 | 10.693
14 | 1.221 | 0.12219 | -0.028 | 9.992

## 10. Re 100k Mach 0.00 (2)
BIGFOIL.COM POLAR EXPORT
GA 37A314
GA 37A314 |  |  |  | Cl Max: | 1.2467 | at alpha= | 13 | deg
XFOIL ncrit=9 |  |  |  | L/D Max: | 51.353 | at alpha= | 8.5 | deg
Re: | 100000 |  |  | Cd Min: | 0.23833 | at alpha= | -20 | deg
Mach: | 0 |  |  | Cl=0 at alpha= | -1.8987 | deg
|  |  |  | @ Cl=0.1, Cd= | 0.022689
|  |  |  | @ Cl=0.4, Cd= | 0.022947
|  |  |  | @ Cl=0.6, Cd= | 0.034604
alpha (deg) | Cl | Cd | Cm | Cl/Cd
-20 | -0.6373 | 0.23833 | 0.0293 | -2.674
-19.5 | -0.6188 | 0.23201 | 0.0259 | -2.6671
-19 | -0.6018 | 0.22598 | 0.0217 | -2.6631
-18.5 | -0.591 | 0.22222 | 0.0154 | -2.6595
-18 | -0.5953 | 0.22284 | 0.0076 | -2.6714
-17.5 | -0.5534 | 0.20681 | 0.0097 | -2.6759
-17 | -0.5365 | 0.20059 | 0.0063 | -2.6746
-16.5 | -0.5287 | 0.19616 | 0.0004 | -2.6952
-16 | -0.5383 | 0.19483 | -0.0077 | -2.7629
-15.5 | -0.4945 | 0.18074 | -0.005 | -2.736
-15 | -0.4785 | 0.17425 | -0.0078 | -2.7461
-14.5 | -0.4788 | 0.16957 | -0.0137 | -2.8236
-14 | -0.474 | 0.16181 | -0.0181 | -2.9294
-13.5 | -0.4436 | 0.15397 | -0.0173 | -2.8811
-13 | -0.4522 | 0.14861 | -0.0242 | -3.0429
-12.5 | -0.4368 | 0.13971 | -0.0256 | -3.1265
-12 | -0.4178 | 0.13296 | -0.0264 | -3.1423
-11.5 | -0.4513 | 0.12661 | -0.0378 | -3.5645
-11 | -0.4069 | 0.11827 | -0.0326 | -3.4404
-10.5 | -0.4424 | 0.11073 | -0.0439 | -3.9953
-10 | -0.3995 | 0.10382 | -0.0385 | -3.848
-9.5 | -0.4099 | 0.09572 | -0.0433 | -4.2823
-9 | -0.4473 | 0.08779 | -0.0513 | -5.0951
-8.5 | -0.5128 | 0.08616 | -0.0423 | -5.9517
-8 | -0.5093 | 0.08253 | -0.0366 | -6.1711
-7.5 | -0.4996 | 0.07089 | -0.0513 | -7.0475
-6 | -0.3972 | 0.03562 | -0.066 | -11.151
-5.5 | -0.3405 | 0.03157 | -0.0667 | -10.7856
-5 | -0.2751 | 0.02817 | -0.0683 | -9.7657
-4.5 | -0.2044 | 0.0259 | -0.0707 | -7.8919
-4 | -0.1555 | 0.02398 | -0.0696 | -6.4846
-3.5 | -0.1159 | 0.02246 | -0.0672 | -5.1603
-3 | -0.1005 | 0.01986 | -0.0588 | -5.0604
-2.5 | -0.0607 | 0.02061 | -0.0526 | -2.9452
-2 | -0.0211 | 0.02222 | -0.0448 | -0.94959
-1.5 | 0.083 | 0.02261 | -0.0522 | 3.6709
-1 | 0.1738 | 0.02303 | -0.0605 | 7.5467
-0.5 | 0.2857 | 0.02277 | -0.0722 | 12.5472
0 | 0.3862 | 0.02297 | -0.0836 | 16.8132
0.5 | 0.4626 | 0.02284 | -0.0897 | 20.2539
1.5 | 0.4697 | 0.02588 | -0.0777 | 18.1491
2 | 0.4681 | 0.02773 | -0.0701 | 16.8806
2.5 | 0.518 | 0.02826 | -0.0692 | 18.3298
3 | 0.5253 | 0.03043 | -0.0632 | 17.2626
3.5 | 0.5454 | 0.03243 | -0.0592 | 16.8178
4 | 0.5763 | 0.03408 | -0.0566 | 16.9102
5 | 0.6641 | 0.03602 | -0.0535 | 18.437
5.5 | 0.7307 | 0.03518 | -0.0531 | 20.7703
6.5 | 0.9025 | 0.02859 | -0.053 | 31.567
7 | 0.9655 | 0.02646 | -0.051 | 36.489
7.5 | 1.0313 | 0.02372 | -0.049 | 43.4781
8 | 1.0765 | 0.02184 | -0.0446 | 49.2903
8.5 | 1.0969 | 0.02136 | -0.0372 | 51.353
9 | 1.0738 | 0.02433 | -0.0256 | 44.1348
9.5 | 1.0586 | 0.02856 | -0.0182 | 37.0658
10 | 1.0629 | 0.03233 | -0.0134 | 32.8766
10.5 | 1.0805 | 0.03567 | -0.0099 | 30.2916
11 | 1.1112 | 0.03875 | -0.0073 | 28.6761
11.5 | 1.1515 | 0.0419 | -0.0056 | 27.4821
12 | 1.2023 | 0.04596 | -0.0047 | 26.1597
12.5 | 1.2429 | 0.05099 | -0.0038 | 24.3754
13 | 1.2467 | 0.05673 | -0.0001 | 21.976
13.5 | 1.2351 | 0.06323 | 0.0034 | 19.5334
14 | 1.2121 | 0.07047 | 0.006 | 17.2002
14.5 | 1.1742 | 0.07942 | 0.0071 | 14.7847
15 | 1.1062 | 0.09272 | 0.0047 | 11.9305
15.5 | 1.0311 | 0.11018 | -0.0026 | 9.3583
16 | 0.9738 | 0.12962 | -0.0127 | 7.5127
16.5 | 0.8624 | 0.19211 | -0.0457 | 4.4891
17 | 0.8401 | 0.19972 | -0.0557 | 4.2064
17.5 | 0.8491 | 0.20785 | -0.0598 | 4.0852
18 | 0.8645 | 0.21461 | -0.0628 | 4.0282

## 11. Re 100k Mach 0.10 (1)
BIGFOIL.COM POLAR EXPORT
GA 37A314
GA 37A314 |  |  |  | Cl Max: | 1.253 | at alpha= | 9 | deg
JavaFoil+Calcfoil stall+Eppler ext transition |  |  |  | L/D Max: | 50.287 | at alpha= | 6.5 | deg
Re: | 100000 |  |  | Cd Min: | 0.01412 | at alpha= | 0 | deg
Mach: | 0.1 |  |  | Cl=0 at alpha= | -2.3361 | deg
|  |  |  | @ Cl=0.1, Cd= | 0.014238
|  |  |  | @ Cl=0.4, Cd= | 0.014301
|  |  |  | @ Cl=0.6, Cd= | 0.01551
alpha (deg) | Cl | Cd | Cm | Cl/Cd
-17.5 | -0.535 | 0.24791 | -0.006 | -2.159
-17 | -0.553 | 0.22786 | -0.007 | -2.425
-16.5 | -0.569 | 0.22192 | -0.007 | -2.565
-16 | -0.585 | 0.20376 | -0.007 | -2.87
-15.5 | -0.599 | 0.1939 | -0.007 | -3.09
-15 | -0.612 | 0.1814 | -0.008 | -3.375
-14.5 | -0.623 | 0.16932 | -0.008 | -3.682
-14 | -0.633 | 0.1549 | -0.008 | -4.084
-13.5 | -0.639 | 0.14172 | -0.009 | -4.511
-13 | -0.643 | 0.13157 | -0.009 | -4.891
-12.5 | -0.645 | 0.12084 | -0.009 | -5.335
-12 | -0.643 | 0.11064 | -0.01 | -5.809
-11.5 | -0.637 | 0.10158 | -0.01 | -6.273
-11 | -0.628 | 0.0957 | -0.011 | -6.563
-10.5 | -0.615 | 0.09007 | -0.011 | -6.831
-10 | -0.599 | 0.0816 | -0.011 | -7.336
-9.5 | -0.578 | 0.07664 | -0.012 | -7.545
-9 | -0.554 | 0.0704 | -0.012 | -7.873
-8.5 | -0.527 | 0.06651 | -0.013 | -7.918
-8 | -0.496 | 0.06194 | -0.013 | -8.004
-7.5 | -0.462 | 0.05803 | -0.014 | -7.959
-7 | -0.425 | 0.05417 | -0.014 | -7.847
-6.5 | -0.386 | 0.05094 | -0.015 | -7.573
-6 | -0.344 | 0.04733 | -0.015 | -7.272
-5.5 | -0.301 | 0.04578 | -0.016 | -6.571
-5 | -0.256 | 0.04352 | -0.016 | -5.878
-4.5 | -0.21 | 0.04145 | -0.017 | -5.055
-4 | -0.162 | 0.03962 | -0.018 | -4.091
-3.5 | -0.114 | 0.03797 | -0.018 | -3.001
-3 | -0.081 | 0.01598 | -0.044 | -5.051
-2.5 | -0.02 | 0.01586 | -0.045 | -1.269
-2 | 0.041 | 0.01419 | -0.046 | 2.871
-1.5 | 0.102 | 0.01424 | -0.047 | 7.149
-1 | 0.163 | 0.01428 | -0.048 | 11.422
-0.5 | 0.224 | 0.01435 | -0.049 | 15.63
0 | 0.288 | 0.01412 | -0.05 | 20.378
0.5 | 0.349 | 0.01421 | -0.051 | 24.602
1 | 0.411 | 0.01432 | -0.052 | 28.708
1.5 | 0.463 | 0.01466 | -0.052 | 31.566
2 | 0.52 | 0.01496 | -0.053 | 34.79
2.5 | 0.577 | 0.01535 | -0.053 | 37.594
3 | 0.633 | 0.01574 | -0.054 | 40.246
3.5 | 0.69 | 0.01621 | -0.055 | 42.595
4 | 0.746 | 0.01677 | -0.055 | 44.475
4.5 | 0.801 | 0.01735 | -0.056 | 46.182
5 | 0.855 | 0.01804 | -0.057 | 47.375
5.5 | 0.907 | 0.01865 | -0.058 | 48.611
6 | 0.96 | 0.01941 | -0.058 | 49.422
6.5 | 1.01 | 0.02009 | -0.059 | 50.287
7 | 1.086 | 0.0242 | -0.062 | 44.875
7.5 | 1.132 | 0.0261 | -0.062 | 43.365
8 | 1.175 | 0.02712 | -0.063 | 43.328
8.5 | 1.216 | 0.02905 | -0.064 | 41.855
9 | 1.253 | 0.03061 | -0.064 | 40.936
9.5 | 1.088 | 0.06707 | -0.03 | 16.217
10 | 1.115 | 0.07167 | -0.028 | 15.561
10.5 | 1.141 | 0.07693 | -0.027 | 14.829
11 | 1.163 | 0.08197 | -0.027 | 14.191
11.5 | 1.183 | 0.08748 | -0.027 | 13.518
12 | 1.198 | 0.09463 | -0.027 | 12.659
12.5 | 1.21 | 0.10132 | -0.027 | 11.939
13 | 1.218 | 0.11002 | -0.027 | 11.067
13.5 | 1.217 | 0.11709 | -0.027 | 10.395
14 | 1.208 | 0.12533 | -0.028 | 9.637

## 12. Re 100k Mach 0.10 (2)
BIGFOIL.COM POLAR EXPORT
GA 37A314
GA 37A314 |  |  |  | Cl Max: | 1.238 | at alpha= | 12.5 | deg
XFOIL ncrit=9 |  |  |  | L/D Max: | 50.629 | at alpha= | 8.5 | deg
Re: | 100000 |  |  | Cd Min: | 0.23896 | at alpha= | -20 | deg
Mach: | 0.1 |  |  | Cl=0 at alpha= | -1.8774 | deg
|  |  |  | @ Cl=0.1, Cd= | 0.022798
|  |  |  | @ Cl=0.4, Cd= | 0.023151
|  |  |  | @ Cl=0.6, Cd= | 0.034811
alpha (deg) | Cl | Cd | Cm | Cl/Cd
-20 | -0.6384 | 0.23896 | 0.0296 | -2.6716
-19.5 | -0.6199 | 0.23267 | 0.0261 | -2.6643
-19 | -0.6028 | 0.22664 | 0.0218 | -2.6597
-18.5 | -0.5931 | 0.22342 | 0.0151 | -2.6546
-18 | -0.5848 | 0.21859 | 0.0095 | -2.6753
-17.5 | -0.5534 | 0.20734 | 0.0098 | -2.669
-17 | -0.5367 | 0.20112 | 0.0063 | -2.6686
-16.5 | -0.5306 | 0.19724 | 0 | -2.6901
-16 | -0.5393 | 0.19576 | -0.008 | -2.7549
-15.5 | -0.4933 | 0.18118 | -0.0049 | -2.7227
-15 | -0.4778 | 0.17471 | -0.0079 | -2.7348
-14.5 | -0.4808 | 0.17053 | -0.0144 | -2.8194
-14 | -0.4665 | 0.16172 | -0.017 | -2.8846
-13.5 | -0.4419 | 0.15441 | -0.0175 | -2.8619
-13 | -0.4542 | 0.14945 | -0.0251 | -3.0391
-12.5 | -0.4318 | 0.14018 | -0.0252 | -3.0803
-12 | -0.4157 | 0.13345 | -0.0266 | -3.115
-11.5 | -0.4529 | 0.12733 | -0.0387 | -3.5569
-11 | -0.4032 | 0.11884 | -0.0326 | -3.3928
-10.5 | -0.4456 | 0.11134 | -0.0452 | -4.0022
-10 | -0.3963 | 0.10443 | -0.0386 | -3.7949
-9.5 | -0.3993 | 0.09684 | -0.0421 | -4.1233
-9 | -0.4523 | 0.08843 | -0.0523 | -5.1148
-8.5 | -0.436 | 0.085 | -0.0442 | -5.1294
-8 | -0.5072 | 0.08282 | -0.0385 | -6.1241
-7.5 | -0.4853 | 0.07241 | -0.0499 | -6.7021
-6.5 | -0.4539 | 0.04463 | -0.0667 | -10.1703
-6 | -0.3953 | 0.0359 | -0.0674 | -11.0111
-5.5 | -0.3401 | 0.03184 | -0.0677 | -10.6815
-5 | -0.2774 | 0.02847 | -0.0687 | -9.7436
-4.5 | -0.2037 | 0.02603 | -0.0715 | -7.8256
-3.5 | -0.1156 | 0.0227 | -0.0677 | -5.0925
-3 | -0.1022 | 0.01997 | -0.0594 | -5.1177
-2.5 | -0.0589 | 0.02066 | -0.0533 | -2.8509
-2 | -0.0264 | 0.02222 | -0.0446 | -1.1881
-1.5 | 0.0813 | 0.02269 | -0.052 | 3.5831
-1 | 0.1681 | 0.02319 | -0.0596 | 7.2488
-0.5 | 0.2836 | 0.02289 | -0.0718 | 12.3897
0 | 0.3829 | 0.0232 | -0.0831 | 16.5043
0.5 | 0.4661 | 0.02296 | -0.0902 | 20.3005
2 | 0.465 | 0.02801 | -0.0696 | 16.6012
2.5 | 0.5188 | 0.02847 | -0.0692 | 18.2227
3 | 0.5293 | 0.0305 | -0.0636 | 17.3541
3.5 | 0.5487 | 0.03252 | -0.0594 | 16.8727
4 | 0.5792 | 0.03419 | -0.0567 | 16.9406
4.5 | 0.6194 | 0.03539 | -0.0548 | 17.5021
5.5 | 0.7364 | 0.03509 | -0.0532 | 20.986
6 | 0.8173 | 0.03252 | -0.0529 | 25.1322
6.5 | 0.9117 | 0.0283 | -0.0531 | 32.2155
7 | 0.9664 | 0.0267 | -0.0503 | 36.1948
7.5 | 1.0336 | 0.02381 | -0.0483 | 43.4103
8 | 1.0812 | 0.02171 | -0.0438 | 49.8019
8.5 | 1.0946 | 0.02162 | -0.0354 | 50.629
9 | 1.0683 | 0.02498 | -0.024 | 42.7662
9.5 | 1.0553 | 0.02924 | -0.017 | 36.091
10 | 1.0611 | 0.03299 | -0.0124 | 32.1643
10.5 | 1.082 | 0.03631 | -0.009 | 29.799
11 | 1.1128 | 0.03939 | -0.0064 | 28.2508
11.5 | 1.1549 | 0.04263 | -0.0047 | 27.0913
12 | 1.2023 | 0.04692 | -0.0035 | 25.6245
12.5 | 1.238 | 0.05216 | -0.0022 | 23.7347
13 | 1.2364 | 0.05817 | 0.0016 | 21.2549
13.5 | 1.2191 | 0.06512 | 0.0049 | 18.7208
14 | 1.1882 | 0.07321 | 0.007 | 16.23
14.5 | 1.1416 | 0.08342 | 0.007 | 13.685
15 | 1.0789 | 0.097 | 0.0034 | 11.1227
15.5 | 1.0131 | 0.11424 | -0.0045 | 8.8682
16 | 0.9665 | 0.13252 | -0.0138 | 7.2932
16.5 | 0.8628 | 0.19317 | -0.0461 | 4.4665
17 | 0.8401 | 0.20062 | -0.0563 | 4.1875
17.5 | 0.8511 | 0.20874 | -0.0601 | 4.0773

## 13. Re 100k Mach 0.25 (1)
BIGFOIL.COM POLAR EXPORT
GA 37A314
GA 37A314 |  |  |  | Cl Max: | 1.266 | at alpha= | 9 | deg
JavaFoil+Calcfoil stall+Eppler ext transition |  |  |  | L/D Max: | 48.658 | at alpha= | 6 | deg
Re: | 100000 |  |  | Cd Min: | 0.01438 | at alpha= | -2 | deg
Mach: | 0.25 |  |  | Cl=0 at alpha= | -2.3333 | deg
|  |  |  | @ Cl=0.1, Cd= | 0.014398
|  |  |  | @ Cl=0.4, Cd= | 0.014614
|  |  |  | @ Cl=0.6, Cd= | 0.015866
alpha (deg) | Cl | Cd | Cm | Cl/Cd
-15.5 | -0.272 | 0.25359 | -0.008 | -1.073
-15 | -0.324 | 0.23547 | -0.008 | -1.375
-14.5 | -0.37 | 0.20968 | -0.009 | -1.764
-14 | -0.412 | 0.19587 | -0.009 | -2.101
-13.5 | -0.449 | 0.17212 | -0.009 | -2.608
-13 | -0.482 | 0.15854 | -0.009 | -3.037
-12.5 | -0.509 | 0.14696 | -0.01 | -3.465
-12 | -0.531 | 0.13662 | -0.01 | -3.89
-11.5 | -0.548 | 0.11912 | -0.01 | -4.6
-11 | -0.558 | 0.10837 | -0.011 | -5.153
-10.5 | -0.563 | 0.10031 | -0.011 | -5.609
-10 | -0.56 | 0.08786 | -0.011 | -6.378
-9.5 | -0.552 | 0.08196 | -0.012 | -6.735
-9 | -0.538 | 0.07584 | -0.012 | -7.09
-8.5 | -0.518 | 0.06983 | -0.013 | -7.414
-8 | -0.493 | 0.06516 | -0.013 | -7.56
-7.5 | -0.463 | 0.06053 | -0.014 | -7.645
-7 | -0.429 | 0.05573 | -0.014 | -7.692
-6.5 | -0.391 | 0.05135 | -0.015 | -7.615
-6 | -0.35 | 0.04863 | -0.015 | -7.204
-5.5 | -0.307 | 0.04543 | -0.016 | -6.758
-5 | -0.262 | 0.04406 | -0.017 | -5.94
-4.5 | -0.215 | 0.04174 | -0.017 | -5.144
-4 | -0.166 | 0.03978 | -0.018 | -4.179
-3.5 | -0.117 | 0.03826 | -0.019 | -3.057
-3 | -0.083 | 0.01618 | -0.045 | -5.12
-2.5 | -0.021 | 0.01603 | -0.046 | -1.29
-2 | 0.042 | 0.01438 | -0.047 | 2.912
-1.5 | 0.105 | 0.0144 | -0.049 | 7.261
-1 | 0.168 | 0.01447 | -0.05 | 11.586
-0.5 | 0.23 | 0.01455 | -0.051 | 15.844
0 | 0.296 | 0.0146 | -0.052 | 20.254
0.5 | 0.359 | 0.01442 | -0.053 | 24.896
1 | 0.414 | 0.01468 | -0.052 | 28.185
1.5 | 0.473 | 0.01499 | -0.053 | 31.564
2 | 0.532 | 0.01541 | -0.054 | 34.495
2.5 | 0.59 | 0.01579 | -0.054 | 37.391
3 | 0.648 | 0.01623 | -0.055 | 39.903
3.5 | 0.706 | 0.01676 | -0.056 | 42.108
4 | 0.763 | 0.01732 | -0.057 | 44.08
4.5 | 0.819 | 0.01801 | -0.057 | 45.488
5 | 0.874 | 0.0187 | -0.058 | 46.742
5.5 | 0.928 | 0.01933 | -0.059 | 47.999
6 | 0.981 | 0.02017 | -0.06 | 48.658
6.5 | 1.033 | 0.02138 | -0.06 | 48.298
7 | 1.107 | 0.02601 | -0.063 | 42.55
7.5 | 1.153 | 0.02751 | -0.064 | 41.892
8 | 1.195 | 0.02908 | -0.064 | 41.085
8.5 | 1.233 | 0.0308 | -0.065 | 40.042
9 | 1.266 | 0.03243 | -0.066 | 39.052
9.5 | 1.098 | 0.06845 | -0.027 | 16.033
10 | 1.122 | 0.07442 | -0.027 | 15.071
10.5 | 1.141 | 0.07984 | -0.027 | 14.29
11 | 1.155 | 0.0861 | -0.027 | 13.415
11.5 | 1.164 | 0.09277 | -0.028 | 12.545
12 | 1.166 | 0.10315 | -0.027 | 11.307
12.5 | 1.163 | 0.11186 | -0.027 | 10.396
13 | 1.153 | 0.12081 | -0.028 | 9.547
13.5 | 1.13 | 0.13031 | -0.028 | 8.673
14 | 1.092 | 0.14606 | -0.028 | 7.479

## 14. Re 100k Mach 0.25 (2)
BIGFOIL.COM POLAR EXPORT
GA 37A314
GA 37A314 |  |  |  | Cl Max: | 1.2037 | at alpha= | 12.5 | deg
XFOIL ncrit=9 |  |  |  | L/D Max: | 47.6634 | at alpha= | 8 | deg
Re: | 100000 |  |  | Cd Min: | 0.2428 | at alpha= | -20 | deg
Mach: | 0.25 |  |  | Cl=0 at alpha= | -1.8158 | deg
|  |  |  | @ Cl=0.1, Cd= | 0.023765
|  |  |  | @ Cl=0.4, Cd= | 0.024268
|  |  |  | @ Cl=0.6, Cd= | 0.037904
alpha (deg) | Cl | Cd | Cm | Cl/Cd
-20 | -0.6453 | 0.2428 | 0.0311 | -2.6577
-19.5 | -0.6266 | 0.23647 | 0.027 | -2.6498
-19 | -0.6098 | 0.23085 | 0.0218 | -2.6415
-18.5 | -0.6059 | 0.23063 | 0.0139 | -2.6272
-18 | -0.5758 | 0.21733 | 0.0131 | -2.6494
-17.5 | -0.5551 | 0.21034 | 0.0103 | -2.6391
-17 | -0.5393 | 0.20441 | 0.0058 | -2.6383
-16.5 | -0.5426 | 0.20379 | -0.0022 | -2.6625
-16 | -0.5102 | 0.19087 | -0.0027 | -2.673
-15.5 | -0.4893 | 0.18368 | -0.0049 | -2.6639
-15 | -0.4762 | 0.17749 | -0.009 | -2.683
-14.5 | -0.4893 | 0.17555 | -0.0176 | -2.7872
-14 | -0.4484 | 0.16329 | -0.0155 | -2.746
-13.5 | -0.4368 | 0.15704 | -0.0189 | -2.7815
-13 | -0.4614 | 0.15388 | -0.0289 | -2.9984
-12.5 | -0.4137 | 0.14263 | -0.0247 | -2.9005
-12 | -0.4165 | 0.13663 | -0.0301 | -3.0484
-11.5 | -0.4037 | 0.12826 | -0.0321 | -3.1475
-11 | -0.3916 | 0.12159 | -0.0342 | -3.2207
-10.5 | -0.3899 | 0.11384 | -0.0377 | -3.425
-10 | -0.4084 | 0.10742 | -0.045 | -3.8019
-9.5 | -0.3806 | 0.10036 | -0.0428 | -3.7923
-9 | -0.3749 | 0.09355 | -0.0439 | -4.0075
-8.5 | -0.4577 | 0.09121 | -0.0426 | -5.0181
-8 | -0.45 | 0.08768 | -0.035 | -5.1323
-7.5 | -0.4557 | 0.07601 | -0.0524 | -5.9953
-6.5 | -0.4438 | 0.04709 | -0.0722 | -9.4245
-6 | -0.3953 | 0.03835 | -0.0725 | -10.3077
-5.5 | -0.335 | 0.03329 | -0.0736 | -10.0631
-5 | -0.2801 | 0.02979 | -0.0728 | -9.4025
-4.5 | -0.2234 | 0.0275 | -0.0725 | -8.1236
-4 | -0.161 | 0.02504 | -0.0729 | -6.4297
-3.5 | -0.1122 | 0.02345 | -0.0712 | -4.7846
-3 | -0.0971 | 0.02057 | -0.0647 | -4.7205
-2.5 | -0.0714 | 0.02122 | -0.0557 | -3.3648
-2 | -0.0231 | 0.02244 | -0.0477 | -1.0294
-1.5 | 0.0396 | 0.02376 | -0.0468 | 1.6667
-1 | 0.158 | 0.02377 | -0.0581 | 6.647
-0.5 | 0.2533 | 0.02436 | -0.0678 | 10.3982
0 | 0.3702 | 0.02406 | -0.0803 | 15.3865
0.5 | 0.4591 | 0.02468 | -0.0903 | 18.6021
1 | 0.4604 | 0.02606 | -0.0839 | 17.6669
1.5 | 0.4901 | 0.02667 | -0.0803 | 18.3765
2 | 0.4761 | 0.02878 | -0.0708 | 16.5427
2.5 | 0.4721 | 0.03101 | -0.0629 | 15.2241
3 | 0.485 | 0.03314 | -0.0577 | 14.6349
3.5 | 0.5113 | 0.03501 | -0.0543 | 14.6044
4 | 0.5492 | 0.03655 | -0.0524 | 15.026
4.5 | 0.5932 | 0.03779 | -0.0509 | 15.6973
5 | 0.6434 | 0.03863 | -0.0498 | 16.6554
5.5 | 0.7138 | 0.03788 | -0.0495 | 18.8437
6 | 0.8053 | 0.03498 | -0.0496 | 23.0217
6.5 | 0.916 | 0.02971 | -0.0501 | 30.8314
7 | 0.9795 | 0.02736 | -0.0472 | 35.8004
7.5 | 1.0465 | 0.02416 | -0.0439 | 43.3154
8 | 1.0791 | 0.02264 | -0.0368 | 47.6634
8.5 | 1.0692 | 0.024 | -0.0255 | 44.55
9 | 1.0452 | 0.02855 | -0.017 | 36.6095
10 | 1.0573 | 0.03633 | -0.0075 | 29.1027
10.5 | 1.0842 | 0.03964 | -0.0042 | 27.3512
11 | 1.1274 | 0.04311 | -0.0017 | 26.1517
11.5 | 1.1693 | 0.0474 | 0.0002 | 24.6688
12 | 1.1863 | 0.05271 | 0.0031 | 22.5062
12.5 | 1.2037 | 0.05887 | 0.0052 | 20.4467
13 | 1.1778 | 0.06621 | 0.0082 | 17.7889
13.5 | 1.1427 | 0.07514 | 0.0092 | 15.2076
14 | 1.0986 | 0.08582 | 0.008 | 12.8012
14.5 | 1.0483 | 0.09866 | 0.0038 | 10.6254
15 | 0.9987 | 0.11393 | -0.0033 | 8.7659
15.5 | 0.8618 | 0.1604 | -0.0337 | 5.3728
16.5 | 0.8673 | 0.19877 | -0.0486 | 4.3633
17 | 0.8428 | 0.20538 | -0.0597 | 4.1036
17.5 | 0.8676 | 0.21423 | -0.0609 | 4.0499

## 15. Re 100k Mach 0.50 (1)
BIGFOIL.COM POLAR EXPORT
GA 37A314
GA 37A314 |  |  |  | Cl Max: | 1.252 | at alpha= | 20 | deg
JavaFoil+Calcfoil stall+Eppler ext transition |  |  |  | L/D Max: | 44.391 | at alpha= | 5.5 | deg
Re: | 100000 |  |  | Cd Min: | 0.01522 | at alpha= | -1.5 | deg
Mach: | 0.5 |  |  | Cl=0 at alpha= | -2.3357 | deg
|  |  |  | @ Cl=0.1, Cd= | 0.015609
|  |  |  | @ Cl=0.4, Cd= | 0.016286
|  |  |  | @ Cl=0.6, Cd= | 0.017404
alpha (deg) | Cl | Cd | Cm | Cl/Cd
-20 | -0.982 | 0.35122 | -0.009 | -2.795
-19.5 | -0.955 | 0.34243 | -0.01 | -2.789
-19 | -0.928 | 0.33456 | -0.01 | -2.775
-18.5 | -0.899 | 0.31526 | -0.01 | -2.851
-18 | -0.87 | 0.30351 | -0.01 | -2.867
-17.5 | -0.843 | 0.29295 | -0.01 | -2.879
-17 | -0.816 | 0.28027 | -0.011 | -2.913
-16.5 | -0.789 | 0.28136 | -0.011 | -2.805
-16 | -0.762 | 0.27612 | -0.012 | -2.761
-15.5 | -0.735 | 0.26825 | -0.012 | -2.74
-15 | -0.708 | 0.2691 | -0.013 | -2.63
-14.5 | -0.681 | 0.26107 | -0.013 | -2.607
-14 | -0.653 | 0.2374 | -0.014 | -2.752
-13.5 | -0.626 | 0.23032 | -0.014 | -2.717
-13 | -0.597 | 0.21401 | -0.013 | -2.79
-12.5 | -0.569 | 0.21174 | -0.013 | -2.687
-12 | -0.541 | 0.1958 | -0.014 | -2.765
-11.5 | -0.514 | 0.19768 | -0.014 | -2.599
-11 | -0.486 | 0.1945 | -0.014 | -2.499
-10.5 | -0.458 | 0.1915 | -0.015 | -2.394
-10 | -0.431 | 0.19455 | -0.015 | -2.214
-9.5 | -0.403 | 0.1805 | -0.016 | -2.232
-9 | -0.375 | 0.16487 | -0.015 | -2.272
-8.5 | -0.347 | 0.13786 | -0.016 | -2.515
-8 | -0.319 | 0.13304 | -0.016 | -2.397
-7.5 | -0.291 | 0.11346 | -0.016 | -2.562
-7 | -0.263 | 0.13493 | -0.016 | -1.947
-6.5 | -0.302 | 0.08284 | -0.015 | -3.648
-6 | -0.344 | 0.05923 | -0.016 | -5.816
-5.5 | -0.321 | 0.05183 | -0.017 | -6.192
-5 | -0.282 | 0.04711 | -0.018 | -5.98
-4.5 | -0.235 | 0.04303 | -0.019 | -5.459
-4 | -0.183 | 0.04161 | -0.02 | -4.408
-3.5 | -0.13 | 0.0397 | -0.021 | -3.267
-3 | -0.075 | 0.03787 | -0.022 | -1.972
-2.5 | -0.023 | 0.01704 | -0.052 | -1.352
-2 | 0.047 | 0.01682 | -0.053 | 2.778
-1.5 | 0.117 | 0.01522 | -0.054 | 7.676
-1 | 0.187 | 0.01536 | -0.055 | 12.196
-0.5 | 0.258 | 0.01529 | -0.055 | 16.843
0 | 0.321 | 0.0159 | -0.056 | 20.175
0.5 | 0.387 | 0.01626 | -0.056 | 23.805
1 | 0.453 | 0.01639 | -0.057 | 27.611
1.5 | 0.518 | 0.01688 | -0.058 | 30.675
2 | 0.584 | 0.01728 | -0.059 | 33.825
2.5 | 0.65 | 0.01779 | -0.06 | 36.566
3 | 0.713 | 0.01843 | -0.061 | 38.711
3.5 | 0.777 | 0.01909 | -0.062 | 40.724
4 | 0.84 | 0.01994 | -0.062 | 42.14
4.5 | 0.902 | 0.02085 | -0.063 | 43.25
5 | 0.962 | 0.02181 | -0.064 | 44.111
5.5 | 1.019 | 0.02295 | -0.065 | 44.391
6 | 1.097 | 0.02737 | -0.068 | 40.09
6.5 | 1.145 | 0.03 | -0.068 | 38.18
7 | 1.188 | 0.03221 | -0.069 | 36.878
7.5 | 1.219 | 0.03493 | -0.07 | 34.898
8 | 1.047 | 0.06242 | -0.028 | 16.771
8.5 | 1.033 | 0.07091 | -0.028 | 14.574
9 | 0.95 | 0.08237 | -0.028 | 11.528
9.5 | 0.665 | 0.15096 | -0.029 | 4.408
10 | 0.693 | 0.15199 | -0.03 | 4.559
10.5 | 0.721 | 0.18145 | -0.032 | 3.974
11 | 0.749 | 0.18698 | -0.033 | 4.004
11.5 | 0.777 | 0.2036 | -0.036 | 3.817
12 | 0.805 | 0.20981 | -0.036 | 3.835
12.5 | 0.832 | 0.20781 | -0.037 | 4.004
13 | 0.86 | 0.2261 | -0.039 | 3.805
13.5 | 0.89 | 0.26524 | -0.043 | 3.354
14 | 0.917 | 0.26714 | -0.044 | 3.432
14.5 | 0.944 | 0.26837 | -0.044 | 3.518
15 | 0.972 | 0.28014 | -0.045 | 3.468
15.5 | 0.999 | 0.28001 | -0.046 | 3.567
16 | 1.028 | 0.29595 | -0.048 | 3.472
16.5 | 1.058 | 0.33383 | -0.052 | 3.17
17 | 1.085 | 0.32185 | -0.053 | 3.372
17.5 | 1.112 | 0.33341 | -0.053 | 3.336
18 | 1.139 | 0.33518 | -0.054 | 3.399
18.5 | 1.166 | 0.34571 | -0.055 | 3.373
19 | 1.193 | 0.35267 | -0.056 | 3.384
19.5 | 1.226 | 0.37996 | -0.06 | 3.226
20 | 1.252 | 0.37701 | -0.06 | 3.321

## 16. Re 100k Mach 0.50 (2)
BIGFOIL.COM POLAR EXPORT
GA 37A314
GA 37A314 |  |  |  | Cl Max: | 1.0667 | at alpha= | 10.5 | deg
XFOIL ncrit=9 |  |  |  | L/D Max: | 30.9157 | at alpha= | 8 | deg
Re: | 100000 |  |  | Cd Min: | 0.26574 | at alpha= | -20 | deg
Mach: | 0.5 |  |  | Cl=0 at alpha= | -1.2429 | deg
|  |  |  | @ Cl=0.1, Cd= | 0.028828
|  |  |  | @ Cl=0.4, Cd= | 0.037824
|  |  |  | @ Cl=0.6, Cd= | 0.04568
alpha (deg) | Cl | Cd | Cm | Cl/Cd
-20 | -0.6899 | 0.26574 | 0.0352 | -2.5961
-19 | -0.6442 | 0.24883 | 0.0253 | -2.5889
-18.5 | -0.6198 | 0.24053 | 0.0212 | -2.5768
-18 | -0.5976 | 0.23328 | 0.016 | -2.5617
-17.5 | -0.5896 | 0.23291 | 0.0073 | -2.5314
-17 | -0.5563 | 0.21843 | 0.0056 | -2.5468
-16.5 | -0.5314 | 0.21012 | 0.0022 | -2.529
-16 | -0.511 | 0.20308 | -0.0026 | -2.5162
-15.5 | -0.5104 | 0.20231 | -0.0109 | -2.5229
-15 | -0.4723 | 0.18804 | -0.0118 | -2.5117
-14.5 | -0.4494 | 0.18044 | -0.015 | -2.4906
-14 | -0.4568 | 0.17933 | -0.0231 | -2.5473
-13.5 | -0.4141 | 0.16573 | -0.023 | -2.4986
-13 | -0.3977 | 0.15896 | -0.0268 | -2.5019
-12.5 | -0.397 | 0.15327 | -0.0325 | -2.5902
-12 | -0.3642 | 0.14405 | -0.0332 | -2.5283
-11.5 | -0.2276 | 0.12285 | -0.0481 | -1.8527
-11 | -0.2819 | 0.12414 | -0.0484 | -2.2708
-10.5 | -0.2653 | 0.12014 | -0.0398 | -2.2083
-10 | -0.2555 | 0.11223 | -0.0472 | -2.2766
-9.5 | -0.2477 | 0.10411 | -0.0549 | -2.3792
-9 | -0.2245 | 0.09498 | -0.0616 | -2.3637
-8.5 | -0.1934 | 0.08599 | -0.0667 | -2.2491
-8 | -0.1693 | 0.0776 | -0.0719 | -2.1817
-7.5 | -0.2114 | 0.05765 | -0.091 | -3.667
-7 | -0.327 | 0.06179 | -0.0933 | -5.2921
-6.5 | -0.3471 | 0.05339 | -0.0967 | -6.5012
-6 | -0.3428 | 0.04719 | -0.0952 | -7.2643
-5.5 | -0.3292 | 0.0418 | -0.0918 | -7.8756
-5 | -0.3029 | 0.03721 | -0.0877 | -8.1403
-4.5 | -0.2532 | 0.03322 | -0.0854 | -7.6219
-4 | -0.2019 | 0.0307 | -0.0823 | -6.5765
-3.5 | -0.1535 | 0.02858 | -0.0791 | -5.3709
-3 | -0.1074 | 0.02722 | -0.0754 | -3.9456
-2.5 | -0.0617 | 0.0255 | -0.0719 | -2.4196
-2 | -0.0626 | 0.02458 | -0.0596 | -2.5468
-1.5 | -0.04 | 0.02614 | -0.0477 | -1.5302
-1 | 0.0378 | 0.02788 | -0.0439 | 1.3558
-0.5 | 0.1211 | 0.02915 | -0.0497 | 4.1544
0 | 0.2558 | 0.02966 | -0.0639 | 8.6244
0.5 | 0.3639 | 0.03123 | -0.0769 | 11.6523
1 | 0.3883 | 0.03264 | -0.0753 | 11.8964
1.5 | 0.3619 | 0.03382 | -0.063 | 10.7008
2 | 0.3753 | 0.03522 | -0.0566 | 10.6559
2.5 | 0.3897 | 0.03722 | -0.0511 | 10.4702
3 | 0.4226 | 0.03915 | -0.0483 | 10.7944
3.5 | 0.4649 | 0.04094 | -0.0464 | 11.3556
4 | 0.5156 | 0.04248 | -0.0452 | 12.1375
4.5 | 0.576 | 0.04362 | -0.0444 | 13.205
5 | 0.6014 | 0.0458 | -0.0407 | 13.131
6 | 0.7351 | 0.0454 | -0.0365 | 16.1916
6.5 | 0.8079 | 0.04345 | -0.0327 | 18.5938
7 | 0.9052 | 0.0381 | -0.0274 | 23.7585
8 | 1.0162 | 0.03287 | -0.0123 | 30.9157
8.5 | 1.0071 | 0.03737 | -0.0056 | 26.9494
9 | 1.014 | 0.04166 | -0.0004 | 24.3399
9.5 | 1.035 | 0.04567 | 0.0044 | 22.6626
10 | 1.0574 | 0.05034 | 0.0084 | 21.0052
10.5 | 1.0667 | 0.05648 | 0.0113 | 18.8863
11 | 1.0448 | 0.06527 | 0.012 | 16.0074
11.5 | 1.0235 | 0.07442 | 0.0114 | 13.753
12 | 0.9903 | 0.08574 | 0.0084 | 11.55
12.5 | 0.9383 | 0.10111 | 0.0005 | 9.28
13 | 0.8882 | 0.11931 | -0.0104 | 7.4445
13.5 | 0.8541 | 0.13816 | -0.0217 | 6.182
14 | 0.8402 | 0.15377 | -0.0306 | 5.464
14.5 | 0.837 | 0.16718 | -0.0382 | 5.0066
15 | 0.8459 | 0.17849 | -0.0436 | 4.7392
15.5 | 0.862 | 0.20057 | -0.0524 | 4.2978

## 17. Re 250k Mach 0.00 (1)
BIGFOIL.COM POLAR EXPORT
GA 37A314
GA 37A314 |  |  |  | Cl Max: | 1.356 | at alpha= | 10.5 | deg
JavaFoil+Calcfoil stall+Eppler ext transition |  |  |  | L/D Max: | 89.083 | at alpha= | 6.5 | deg
Re: | 250000 |  |  | Cd Min: | 0.00999 | at alpha= | 0 | deg
Mach: | 0 |  |  | Cl=0 at alpha= | -2.3361 | deg
|  |  |  | @ Cl=0.1, Cd= | 0.01036
|  |  |  | @ Cl=0.4, Cd= | 0.010017
|  |  |  | @ Cl=0.6, Cd= | 0.010375
alpha (deg) | Cl | Cd | Cm | Cl/Cd
-18 | -0.567 | 0.20415 | -0.006 | -2.776
-17.5 | -0.582 | 0.19093 | -0.007 | -3.046
-17 | -0.596 | 0.1773 | -0.007 | -3.361
-16.5 | -0.609 | 0.16936 | -0.007 | -3.598
-16 | -0.622 | 0.16116 | -0.007 | -3.86
-15.5 | -0.633 | 0.1492 | -0.008 | -4.245
-15 | -0.643 | 0.14186 | -0.008 | -4.532
-14.5 | -0.651 | 0.13254 | -0.008 | -4.911
-14 | -0.657 | 0.125 | -0.009 | -5.256
-13.5 | -0.661 | 0.11834 | -0.009 | -5.582
-13 | -0.662 | 0.11006 | -0.009 | -6.013
-12.5 | -0.66 | 0.10257 | -0.01 | -6.435
-12 | -0.655 | 0.09508 | -0.01 | -6.893
-11.5 | -0.647 | 0.08813 | -0.01 | -7.345
-11 | -0.636 | 0.08345 | -0.011 | -7.623
-10.5 | -0.621 | 0.07686 | -0.011 | -8.083
-10 | -0.603 | 0.07189 | -0.012 | -8.387
-9.5 | -0.581 | 0.06774 | -0.012 | -8.579
-9 | -0.556 | 0.06243 | -0.013 | -8.906
-8.5 | -0.527 | 0.05947 | -0.013 | -8.869
-8 | -0.496 | 0.0554 | -0.013 | -8.95
-7.5 | -0.461 | 0.0523 | -0.014 | -8.823
-7 | -0.424 | 0.04918 | -0.015 | -8.628
-6.5 | -0.385 | 0.04629 | -0.015 | -8.311
-6 | -0.343 | 0.04336 | -0.015 | -7.913
-5.5 | -0.3 | 0.04192 | -0.016 | -7.151
-5 | -0.255 | 0.03988 | -0.017 | -6.389
-4.5 | -0.209 | 0.03788 | -0.017 | -5.508
-4 | -0.162 | 0.03608 | -0.02 | -4.481
-3.5 | -0.14 | 0.01291 | -0.043 | -10.855
-3 | -0.08 | 0.01269 | -0.044 | -6.331
-2.5 | -0.02 | 0.01251 | -0.045 | -1.601
-2 | 0.041 | 0.01035 | -0.046 | 3.921
-1.5 | 0.101 | 0.01036 | -0.047 | 9.779
-1 | 0.162 | 0.01038 | -0.048 | 15.638
-0.5 | 0.223 | 0.0104 | -0.049 | 21.461
0 | 0.286 | 0.00999 | -0.05 | 28.673
0.5 | 0.348 | 0.01 | -0.051 | 34.773
1 | 0.409 | 0.01002 | -0.052 | 40.819
1.5 | 0.47 | 0.01011 | -0.053 | 46.549
2 | 0.532 | 0.01022 | -0.054 | 52.001
2.5 | 0.593 | 0.01036 | -0.055 | 57.254
3 | 0.653 | 0.01049 | -0.056 | 62.224
3.5 | 0.713 | 0.01071 | -0.057 | 66.589
4 | 0.774 | 0.01092 | -0.058 | 70.862
4.5 | 0.834 | 0.01118 | -0.059 | 74.554
5 | 0.892 | 0.01142 | -0.06 | 78.132
5.5 | 0.95 | 0.01128 | -0.061 | 84.258
6 | 1.007 | 0.01166 | -0.062 | 86.424
6.5 | 1.063 | 0.01193 | -0.063 | 89.083
7 | 1.094 | 0.01875 | -0.062 | 58.337
7.5 | 1.138 | 0.02068 | -0.063 | 55.038
8 | 1.183 | 0.0218 | -0.063 | 54.254
8.5 | 1.224 | 0.02329 | -0.064 | 52.563
9 | 1.262 | 0.02458 | -0.065 | 51.354
9.5 | 1.297 | 0.02611 | -0.065 | 49.664
10 | 1.328 | 0.02764 | -0.066 | 48.069
10.5 | 1.356 | 0.02917 | -0.067 | 46.482
11 | 1.167 | 0.07414 | -0.033 | 15.747
11.5 | 1.188 | 0.0784 | -0.033 | 15.153
12 | 1.201 | 0.08409 | -0.027 | 14.283
12.5 | 1.215 | 0.08936 | -0.028 | 13.592
13 | 1.225 | 0.09519 | -0.028 | 12.867
13.5 | 1.227 | 0.10245 | -0.028 | 11.977
14 | 1.221 | 0.10974 | -0.029 | 11.128
14.5 | 1.21 | 0.11512 | -0.028 | 10.515
15 | 1.196 | 0.12124 | -0.029 | 9.862
15.5 | 1.177 | 0.12987 | -0.029 | 9.064

## 18. Re 250k Mach 0.00 (2)
BIGFOIL.COM POLAR EXPORT
GA 37A314
GA 37A314 |  |  |  | Cl Max: | 1.281 | at alpha= | 16 | deg
XFOIL ncrit=9 |  |  |  | L/D Max: | 85.2 | at alpha= | 7 | deg
Re: | 250000 |  |  | Cd Min: | 0.23676 | at alpha= | -20 | deg
Mach: | 0 |  |  | Cl=0 at alpha= | -2.2928 | deg
|  |  |  | @ Cl=0.1, Cd= | 0.010795
|  |  |  | @ Cl=0.4, Cd= | 0.011642
|  |  |  | @ Cl=0.6, Cd= | 0.012066
alpha (deg) | Cl | Cd | Cm | Cl/Cd
-20 | -0.6393 | 0.23676 | 0.032 | -2.7002
-19.5 | -0.622 | 0.23058 | 0.0279 | -2.6975
-19 | -0.6052 | 0.22399 | 0.0233 | -2.7019
-18.5 | -0.6015 | 0.21903 | 0.0146 | -2.7462
-18 | -0.5737 | 0.21035 | 0.015 | -2.7274
-17.5 | -0.5565 | 0.20423 | 0.0118 | -2.7249
-17 | -0.5405 | 0.19775 | 0.0081 | -2.7332
-16.5 | -0.5286 | 0.19072 | 0.0026 | -2.7716
-16 | -0.5293 | 0.18388 | -0.0054 | -2.8785
-15.5 | -0.5006 | 0.17614 | -0.0041 | -2.8421
-15 | -0.4846 | 0.1699 | -0.0066 | -2.8523
-14.5 | -0.4726 | 0.1629 | -0.0104 | -2.9012
-14 | -0.4795 | 0.15421 | -0.0195 | -3.1094
-13.5 | -0.4629 | 0.14629 | -0.0198 | -3.1643
-13 | -0.4454 | 0.14021 | -0.0208 | -3.1767
-12.5 | -0.4354 | 0.13316 | -0.0237 | -3.2698
-12 | -0.4407 | 0.12322 | -0.0317 | -3.5765
-11.5 | -0.4523 | 0.11099 | -0.04 | -4.0751
-11 | -0.4326 | 0.10622 | -0.0377 | -4.0727
-10.5 | -0.4237 | 0.09954 | -0.0401 | -4.2566
-10 | -0.4302 | 0.08906 | -0.0476 | -4.8305
-9.5 | -0.4788 | 0.07212 | -0.0652 | -6.6389
-9 | -0.5121 | 0.06403 | -0.0737 | -7.9978
-8.5 | -0.4773 | 0.05325 | -0.0773 | -8.9634
-8 | -0.4635 | 0.04787 | -0.0759 | -9.6825
-7.5 | -0.4541 | 0.04156 | -0.073 | -10.9264
-7 | -0.4317 | 0.03189 | -0.067 | -13.5372
-6.5 | -0.3906 | 0.02597 | -0.0653 | -15.0404
-6 | -0.3436 | 0.02236 | -0.0636 | -15.3667
-5.5 | -0.2929 | 0.01982 | -0.0624 | -14.778
-5 | -0.2424 | 0.01781 | -0.0613 | -13.6103
-4.5 | -0.1931 | 0.0164 | -0.0602 | -11.7744
-4 | -0.1458 | 0.01508 | -0.0588 | -9.6684
-3.5 | -0.0978 | 0.01408 | -0.0576 | -6.946
-3 | -0.0645 | 0.01141 | -0.0547 | -5.6529
-2.5 | -0.0206 | 0.01083 | -0.0522 | -1.9021
-2 | 0.0291 | 0.01074 | -0.0506 | 2.7095
-1.5 | 0.0772 | 0.01075 | -0.0482 | 7.1814
-1 | 0.128 | 0.01085 | -0.0465 | 11.7972
-0.5 | 0.1815 | 0.01091 | -0.0457 | 16.6361
0 | 0.2369 | 0.01109 | -0.0452 | 21.3616
0.5 | 0.2974 | 0.01129 | -0.0459 | 26.3419
1 | 0.3691 | 0.01156 | -0.0492 | 31.9291
1.5 | 0.4487 | 0.01177 | -0.0545 | 38.1223
2 | 0.5323 | 0.01196 | -0.0608 | 44.5067
2.5 | 0.6153 | 0.01209 | -0.0672 | 50.8933
3 | 0.6916 | 0.01219 | -0.0723 | 56.735
3.5 | 0.7362 | 0.01226 | -0.0709 | 60.0489
4 | 0.7809 | 0.01216 | -0.0689 | 64.2188
4.5 | 0.8262 | 0.01207 | -0.0669 | 68.4507
5 | 0.8719 | 0.01203 | -0.065 | 72.4771
5.5 | 0.9176 | 0.01209 | -0.0631 | 75.8974
6 | 0.9621 | 0.01213 | -0.0609 | 79.3157
6.5 | 1.0043 | 0.01212 | -0.0581 | 82.863
7 | 1.0437 | 0.01225 | -0.055 | 85.2
7.5 | 1.0751 | 0.01283 | -0.0505 | 83.7958
8 | 1.077 | 0.01515 | -0.042 | 71.0891
8.5 | 1.0781 | 0.01764 | -0.0343 | 61.1168
9 | 1.0849 | 0.02009 | -0.0283 | 54.002
9.5 | 1.0978 | 0.02267 | -0.0242 | 48.4252
10 | 1.1093 | 0.02569 | -0.0206 | 43.1802
10.5 | 1.1235 | 0.02875 | -0.0177 | 39.0783
11 | 1.1367 | 0.03203 | -0.015 | 35.4886
11.5 | 1.1479 | 0.03555 | -0.0123 | 32.2897
12 | 1.167 | 0.03852 | -0.0102 | 30.296
12.5 | 1.1832 | 0.04182 | -0.0074 | 28.2927
13 | 1.2042 | 0.04481 | -0.0056 | 26.8735
13.5 | 1.225 | 0.0479 | -0.0038 | 25.5741
14 | 1.2506 | 0.05127 | -0.0013 | 24.3924
14.5 | 1.2619 | 0.05546 | 0.0002 | 22.7533
15 | 1.2715 | 0.06007 | 0.0015 | 21.167
15.5 | 1.2761 | 0.06525 | 0.0025 | 19.5571
16 | 1.281 | 0.07091 | 0.0034 | 18.0652
16.5 | 1.258 | 0.07992 | 0.003 | 15.7407
17 | 1.2261 | 0.09022 | 0.0004 | 13.5901
17.5 | 1.1875 | 0.1028 | -0.0043 | 11.5516
18 | 1.1424 | 0.11814 | -0.0119 | 9.6699
18.5 | 1.0903 | 0.13713 | -0.0231 | 7.9508
19 | 0.8964 | 0.22087 | -0.0693 | 4.0585
19.5 | 0.9058 | 0.22924 | -0.0751 | 3.9513
20 | 0.9281 | 0.23368 | -0.0761 | 3.9717

## 19. Re 250k Mach 0.10 (1)
BIGFOIL.COM POLAR EXPORT
GA 37A314
GA 37A314 |  |  |  | Cl Max: | 1.356 | at alpha= | 10.5 | deg
JavaFoil+Calcfoil stall+Eppler ext transition |  |  |  | L/D Max: | 88.998 | at alpha= | 6.5 | deg
Re: | 250000 |  |  | Cd Min: | 0.01004 | at alpha= | 0.5 | deg
Mach: | 0.1 |  |  | Cl=0 at alpha= | -2.3361 | deg
|  |  |  | @ Cl=0.1, Cd= | 0.0104
|  |  |  | @ Cl=0.4, Cd= | 0.010098
|  |  |  | @ Cl=0.6, Cd= | 0.010391
alpha (deg) | Cl | Cd | Cm | Cl/Cd
-17.5 | -0.535 | 0.19764 | -0.007 | -2.709
-17 | -0.553 | 0.18192 | -0.007 | -3.038
-16.5 | -0.569 | 0.17495 | -0.007 | -3.254
-16 | -0.585 | 0.16555 | -0.007 | -3.533
-15.5 | -0.599 | 0.15541 | -0.008 | -3.856
-15 | -0.612 | 0.14853 | -0.008 | -4.123
-14.5 | -0.624 | 0.13946 | -0.008 | -4.471
-14 | -0.633 | 0.1283 | -0.009 | -4.931
-13.5 | -0.64 | 0.12001 | -0.009 | -5.329
-13 | -0.644 | 0.11302 | -0.009 | -5.695
-12.5 | -0.645 | 0.10402 | -0.01 | -6.199
-12 | -0.643 | 0.09598 | -0.01 | -6.697
-11.5 | -0.637 | 0.08894 | -0.01 | -7.166
-11 | -0.628 | 0.08427 | -0.011 | -7.454
-10.5 | -0.615 | 0.07736 | -0.011 | -7.954
-10 | -0.599 | 0.07233 | -0.012 | -8.278
-9.5 | -0.578 | 0.06793 | -0.012 | -8.515
-9 | -0.554 | 0.06338 | -0.013 | -8.748
-8.5 | -0.527 | 0.05969 | -0.013 | -8.826
-8 | -0.496 | 0.05608 | -0.013 | -8.843
-7.5 | -0.462 | 0.05261 | -0.014 | -8.781
-7 | -0.425 | 0.04944 | -0.015 | -8.6
-6.5 | -0.386 | 0.04624 | -0.015 | -8.346
-6 | -0.344 | 0.04355 | -0.016 | -7.905
-5.5 | -0.301 | 0.04207 | -0.016 | -7.154
-5 | -0.256 | 0.03986 | -0.017 | -6.421
-4.5 | -0.21 | 0.03793 | -0.018 | -5.526
-4 | -0.2 | 0.01319 | -0.042 | -15.19
-3.5 | -0.141 | 0.01298 | -0.043 | -10.848
-3 | -0.081 | 0.01281 | -0.044 | -6.302
-2.5 | -0.02 | 0.01248 | -0.045 | -1.613
-2 | 0.041 | 0.0104 | -0.046 | 3.921
-1.5 | 0.102 | 0.0104 | -0.047 | 9.793
-1 | 0.163 | 0.01036 | -0.048 | 15.758
-0.5 | 0.224 | 0.01038 | -0.049 | 21.623
0 | 0.288 | 0.01008 | -0.05 | 28.56
0.5 | 0.349 | 0.01004 | -0.051 | 34.82
1 | 0.411 | 0.01011 | -0.052 | 40.676
1.5 | 0.473 | 0.01014 | -0.053 | 46.631
2 | 0.534 | 0.01026 | -0.054 | 52.082
2.5 | 0.596 | 0.01038 | -0.055 | 57.425
3 | 0.656 | 0.01054 | -0.056 | 62.254
3.5 | 0.717 | 0.01076 | -0.057 | 66.608
4 | 0.778 | 0.01097 | -0.058 | 70.909
4.5 | 0.838 | 0.01124 | -0.059 | 74.562
5 | 0.897 | 0.01108 | -0.06 | 80.976
5.5 | 0.955 | 0.01134 | -0.061 | 84.227
6 | 1.012 | 0.01171 | -0.062 | 86.406
6.5 | 1.068 | 0.012 | -0.063 | 88.998
7 | 1.098 | 0.01892 | -0.062 | 58.024
7.5 | 1.142 | 0.02114 | -0.063 | 54.027
8 | 1.186 | 0.02202 | -0.064 | 53.877
8.5 | 1.227 | 0.02355 | -0.064 | 52.118
9 | 1.265 | 0.02487 | -0.065 | 50.873
9.5 | 1.299 | 0.02644 | -0.066 | 49.133
10 | 1.33 | 0.02799 | -0.066 | 47.506
10.5 | 1.356 | 0.02971 | -0.067 | 45.642
11 | 1.164 | 0.07461 | -0.029 | 15.608
11.5 | 1.184 | 0.07888 | -0.03 | 15.008
12 | 1.198 | 0.08478 | -0.027 | 14.132
12.5 | 1.21 | 0.09126 | -0.028 | 13.258
13 | 1.218 | 0.09582 | -0.028 | 12.709
13.5 | 1.217 | 0.10257 | -0.028 | 11.868
14 | 1.208 | 0.11098 | -0.029 | 10.886
14.5 | 1.194 | 0.11598 | -0.028 | 10.292
15 | 1.175 | 0.1261 | -0.029 | 9.319
15.5 | 1.152 | 0.13064 | -0.029 | 8.819

## 20. Re 250k Mach 0.10 (2)
BIGFOIL.COM POLAR EXPORT
GA 37A314
GA 37A314 |  |  |  | Cl Max: | 1.2622 | at alpha= | 15 | deg
XFOIL ncrit=9 |  |  |  | L/D Max: | 85.0203 | at alpha= | 7 | deg
Re: | 250000 |  |  | Cd Min: | 0.235 | at alpha= | 20 | deg
Mach: | 0.1 |  |  | Cl=0 at alpha= | -2.2946 | deg
|  |  |  | @ Cl=0.1, Cd= | 0.010844
|  |  |  | @ Cl=0.4, Cd= | 0.011689
|  |  |  | @ Cl=0.6, Cd= | 0.012133
alpha (deg) | Cl | Cd | Cm | Cl/Cd
-11.5 | -0.4455 | 0.11251 | -0.0384 | -3.9596
-11 | -0.4269 | 0.10743 | -0.0372 | -3.9738
-10.5 | -0.4185 | 0.10057 | -0.0398 | -4.1613
-10 | -0.4312 | 0.08828 | -0.0503 | -4.8845
-9.5 | -0.4824 | 0.07301 | -0.066 | -6.6073
-8.5 | -0.4696 | 0.05442 | -0.0779 | -8.6292
-8 | -0.4602 | 0.04875 | -0.0765 | -9.44
-7.5 | -0.4528 | 0.04223 | -0.0738 | -10.7222
-7 | -0.4332 | 0.032 | -0.0678 | -13.5375
-6.5 | -0.3919 | 0.02644 | -0.066 | -14.8222
-6 | -0.3453 | 0.02274 | -0.0642 | -15.1847
-5.5 | -0.2945 | 0.02006 | -0.0629 | -14.681
-5 | -0.2434 | 0.01804 | -0.0618 | -13.4922
-4.5 | -0.1938 | 0.01653 | -0.0607 | -11.7241
-4 | -0.1461 | 0.01519 | -0.0593 | -9.6182
-3.5 | -0.098 | 0.01417 | -0.0581 | -6.916
-3 | -0.0622 | 0.01168 | -0.0554 | -5.3253
-2.5 | -0.0205 | 0.01089 | -0.0526 | -1.8825
-2 | 0.0294 | 0.01079 | -0.0509 | 2.7247
-1.5 | 0.0778 | 0.0108 | -0.0486 | 7.2037
-1 | 0.1285 | 0.0109 | -0.0468 | 11.789
-0.5 | 0.1826 | 0.01095 | -0.046 | 16.6758
0 | 0.2377 | 0.01114 | -0.0455 | 21.3375
0.5 | 0.2981 | 0.01132 | -0.046 | 26.3339
1 | 0.3698 | 0.01161 | -0.0492 | 31.8519
1.5 | 0.4498 | 0.01182 | -0.0545 | 38.0541
2 | 0.5336 | 0.01203 | -0.0608 | 44.3558
2.5 | 0.6173 | 0.01216 | -0.0672 | 50.7648
3 | 0.6953 | 0.01228 | -0.0727 | 56.6205
3.5 | 0.7409 | 0.01233 | -0.0712 | 60.0892
4 | 0.7858 | 0.01222 | -0.0692 | 64.3044
4.5 | 0.8314 | 0.01212 | -0.0672 | 68.5974
5 | 0.8773 | 0.01209 | -0.0652 | 72.5641
5.5 | 0.9233 | 0.01215 | -0.0632 | 75.9918
6 | 0.9665 | 0.01219 | -0.0607 | 79.2863
6.5 | 1.0089 | 0.01218 | -0.0579 | 82.8325
7 | 1.0483 | 0.01233 | -0.0546 | 85.0203
7.5 | 1.0774 | 0.01301 | -0.0497 | 82.8132
8 | 1.0765 | 0.01549 | -0.0408 | 69.4964
8.5 | 1.0765 | 0.01798 | -0.0329 | 59.8721
9 | 1.0839 | 0.02051 | -0.0272 | 52.8474
9.5 | 1.0962 | 0.02323 | -0.0231 | 47.189
10 | 1.1084 | 0.0263 | -0.0197 | 42.1445
10.5 | 1.1219 | 0.02948 | -0.0168 | 38.0563
11 | 1.135 | 0.03282 | -0.0141 | 34.5826
11.5 | 1.1466 | 0.03637 | -0.0114 | 31.526
12 | 1.1651 | 0.03944 | -0.0092 | 29.5411
12.5 | 1.1822 | 0.04272 | -0.0064 | 27.6732
13 | 1.203 | 0.04581 | -0.0045 | 26.2606
13.5 | 1.2241 | 0.04899 | -0.0026 | 24.9867
14 | 1.247 | 0.05268 | -0.0001 | 23.6712
14.5 | 1.256 | 0.05722 | 0.0013 | 21.9504
15 | 1.2622 | 0.0623 | 0.0026 | 20.26
15.5 | 1.2619 | 0.06815 | 0.0033 | 18.5165
16 | 1.2604 | 0.07443 | 0.0036 | 16.934
16.5 | 1.2363 | 0.08412 | 0.0029 | 14.6969
17 | 1.201 | 0.09531 | -0.0006 | 12.601
17.5 | 1.1602 | 0.1089 | -0.0066 | 10.6538
18 | 1.1145 | 0.12515 | -0.0154 | 8.9053
18.5 | 1.0651 | 0.14482 | -0.0277 | 7.3546
19 | 0.8987 | 0.2218 | -0.0696 | 4.0518
19.5 | 0.9074 | 0.23042 | -0.0759 | 3.938
20 | 0.9298 | 0.235 | -0.0769 | 3.9566

## 21. Re 250k Mach 0.25 (1)
BIGFOIL.COM POLAR EXPORT
GA 37A314
GA 37A314 |  |  |  | Cl Max: | 1.331 | at alpha= | 10 | deg
JavaFoil+Calcfoil stall+Eppler ext transition |  |  |  | L/D Max: | 86.373 | at alpha= | 6.5 | deg
Re: | 250000 |  |  | Cd Min: | 0.0102 | at alpha= | 0.5 | deg
Mach: | 0.25 |  |  | Cl=0 at alpha= | -2.3333 | deg
|  |  |  | @ Cl=0.1, Cd= | 0.010454
|  |  |  | @ Cl=0.4, Cd= | 0.010213
|  |  |  | @ Cl=0.6, Cd= | 0.010537
alpha (deg) | Cl | Cd | Cm | Cl/Cd
-15.5 | -0.272 | 0.17605 | -0.009 | -1.547
-15 | -0.324 | 0.16127 | -0.009 | -2.008
-14.5 | -0.37 | 0.15056 | -0.009 | -2.458
-14 | -0.412 | 0.15316 | -0.009 | -2.688
-13.5 | -0.449 | 0.14437 | -0.01 | -3.11
-13 | -0.482 | 0.13282 | -0.01 | -3.626
-12.5 | -0.509 | 0.11902 | -0.01 | -4.279
-12 | -0.532 | 0.10864 | -0.01 | -4.893
-11.5 | -0.548 | 0.09897 | -0.01 | -5.537
-11 | -0.558 | 0.09109 | -0.011 | -6.131
-10.5 | -0.563 | 0.08453 | -0.011 | -6.656
-10 | -0.561 | 0.07743 | -0.012 | -7.239
-9.5 | -0.552 | 0.07081 | -0.012 | -7.797
-9 | -0.538 | 0.0665 | -0.013 | -8.087
-8.5 | -0.518 | 0.06194 | -0.013 | -8.36
-8 | -0.493 | 0.05747 | -0.013 | -8.572
-7.5 | -0.463 | 0.05425 | -0.014 | -8.531
-7 | -0.429 | 0.05054 | -0.015 | -8.485
-6.5 | -0.391 | 0.04704 | -0.016 | -8.318
-6 | -0.35 | 0.04431 | -0.016 | -7.909
-5.5 | -0.307 | 0.04175 | -0.016 | -7.357
-5 | -0.262 | 0.04036 | -0.017 | -6.486
-4.5 | -0.215 | 0.03823 | -0.018 | -5.617
-4 | -0.167 | 0.0362 | -0.021 | -4.607
-3.5 | -0.145 | 0.01315 | -0.044 | -10.992
-3 | -0.083 | 0.01295 | -0.045 | -6.399
-2.5 | -0.021 | 0.01273 | -0.046 | -1.624
-2 | 0.042 | 0.0105 | -0.048 | 3.99
-1.5 | 0.105 | 0.01045 | -0.049 | 10.012
-1 | 0.168 | 0.01046 | -0.05 | 16.038
-0.5 | 0.231 | 0.01055 | -0.051 | 21.843
0 | 0.296 | 0.01055 | -0.052 | 28.04
0.5 | 0.359 | 0.0102 | -0.053 | 35.191
1 | 0.422 | 0.01022 | -0.054 | 41.346
1.5 | 0.486 | 0.01032 | -0.055 | 47.074
2 | 0.549 | 0.01044 | -0.056 | 52.602
2.5 | 0.612 | 0.01056 | -0.057 | 58.013
3 | 0.674 | 0.01079 | -0.058 | 62.471
3.5 | 0.736 | 0.011 | -0.059 | 66.939
4 | 0.799 | 0.01085 | -0.06 | 73.603
4.5 | 0.861 | 0.01152 | -0.061 | 74.719
5 | 0.921 | 0.01177 | -0.062 | 78.244
5.5 | 0.98 | 0.01163 | -0.063 | 84.317
6 | 1.038 | 0.01206 | -0.064 | 86.122
6.5 | 1.095 | 0.01267 | -0.065 | 86.373
7 | 1.117 | 0.02111 | -0.064 | 52.921
7.5 | 1.163 | 0.02231 | -0.064 | 52.138
8 | 1.206 | 0.02362 | -0.065 | 51.058
8.5 | 1.244 | 0.02504 | -0.066 | 49.688
9 | 1.279 | 0.02657 | -0.066 | 48.132
9.5 | 1.308 | 0.02826 | -0.067 | 46.284
10 | 1.331 | 0.02992 | -0.068 | 44.485
10.5 | 1.141 | 0.07204 | -0.027 | 15.839
11 | 1.155 | 0.07725 | -0.027 | 14.954
11.5 | 1.164 | 0.08249 | -0.028 | 14.112
12 | 1.167 | 0.08943 | -0.028 | 13.043
12.5 | 1.163 | 0.09618 | -0.028 | 12.093
13 | 1.154 | 0.10368 | -0.029 | 11.126
13.5 | 1.13 | 0.11021 | -0.028 | 10.256
14 | 1.093 | 0.12144 | -0.029 | 8.997
14.5 | 1.046 | 0.13254 | -0.029 | 7.892
15 | 0.992 | 0.14578 | -0.029 | 6.802

## 22. Re 250k Mach 0.25 (2)
BIGFOIL.COM POLAR EXPORT
GA 37A314
GA 37A314 |  |  |  | Cl Max: | 1.2128 | at alpha= | 14 | deg
XFOIL ncrit=9 |  |  |  | L/D Max: | 83.6953 | at alpha= | 7 | deg
Re: | 250000 |  |  | Cd Min: | 0.24159 | at alpha= | -20 | deg
Mach: | 0.25 |  |  | Cl=0 at alpha= | -2.3058 | deg
|  |  |  | @ Cl=0.1, Cd= | 0.011099
|  |  |  | @ Cl=0.4, Cd= | 0.011963
|  |  |  | @ Cl=0.6, Cd= | 0.012495
alpha (deg) | Cl | Cd | Cm | Cl/Cd
-20 | -0.648 | 0.24159 | 0.0334 | -2.6822
-19.5 | -0.6296 | 0.23503 | 0.029 | -2.6788
-19 | -0.6133 | 0.22842 | 0.0229 | -2.685
-18.5 | -0.5972 | 0.22116 | 0.0183 | -2.7003
-18 | -0.5765 | 0.21448 | 0.016 | -2.6879
-17.5 | -0.5585 | 0.208 | 0.0122 | -2.6851
-17 | -0.5415 | 0.20118 | 0.0081 | -2.6916
-16.5 | -0.5349 | 0.19488 | 0.0004 | -2.7448
-16 | -0.5151 | 0.18639 | -0.0019 | -2.7636
-15.5 | -0.4946 | 0.17977 | -0.0037 | -2.7513
-15 | -0.4786 | 0.17312 | -0.007 | -2.7646
-14.5 | -0.4751 | 0.16602 | -0.0139 | -2.8617
-14 | -0.4692 | 0.15735 | -0.0191 | -2.9819
-13.5 | -0.4441 | 0.15063 | -0.0186 | -2.9483
-13 | -0.43 | 0.14391 | -0.0211 | -2.988
-12.5 | -0.4216 | 0.13635 | -0.0251 | -3.092
-12 | -0.4329 | 0.12623 | -0.0356 | -3.4295
-11.5 | -0.4167 | 0.11863 | -0.0347 | -3.5126
-11 | -0.4021 | 0.11239 | -0.0359 | -3.5777
-10.5 | -0.3978 | 0.10437 | -0.0404 | -3.8114
-10 | -0.4313 | 0.08799 | -0.0599 | -4.9017
-9.5 | -0.412 | 0.08343 | -0.0544 | -4.9383
-9 | -0.4092 | 0.07463 | -0.0613 | -5.483
-8.5 | -0.4194 | 0.06044 | -0.0795 | -6.9391
-7.5 | -0.4397 | 0.04601 | -0.0777 | -9.5566
-7 | -0.4159 | 0.04123 | -0.0757 | -10.0873
-6.5 | -0.3959 | 0.02916 | -0.0702 | -13.5768
-5.5 | -0.3031 | 0.02151 | -0.066 | -14.0911
-5 | -0.2494 | 0.01944 | -0.0647 | -12.8292
-4.5 | -0.1981 | 0.01728 | -0.0636 | -11.4641
-4 | -0.1466 | 0.01605 | -0.0622 | -9.134
-3.5 | -0.0978 | 0.01481 | -0.0606 | -6.6036
-3 | -0.0503 | 0.01354 | -0.059 | -3.7149
-2.5 | -0.0195 | 0.0112 | -0.0548 | -1.7411
-2 | 0.0307 | 0.01103 | -0.0529 | 2.7833
-1.5 | 0.081 | 0.01107 | -0.0505 | 7.3171
-1 | 0.1327 | 0.01115 | -0.0485 | 11.9013
-0.5 | 0.1884 | 0.01123 | -0.0477 | 16.7765
0 | 0.2443 | 0.01138 | -0.0469 | 21.4675
0.5 | 0.3055 | 0.0116 | -0.0472 | 26.3362
1 | 0.3728 | 0.01188 | -0.0491 | 31.3805
1.5 | 0.4543 | 0.01213 | -0.054 | 37.4526
2 | 0.5406 | 0.0124 | -0.0605 | 43.5968
2.5 | 0.628 | 0.01254 | -0.0671 | 50.0797
3 | 0.7163 | 0.01272 | -0.0743 | 56.3129
3.5 | 0.7629 | 0.01281 | -0.0727 | 59.555
4 | 0.8087 | 0.01266 | -0.0704 | 63.8784
4.5 | 0.8547 | 0.01256 | -0.0679 | 68.0494
5 | 0.9011 | 0.01252 | -0.0655 | 71.9728
5.5 | 0.948 | 0.01254 | -0.0631 | 75.5981
6 | 0.994 | 0.01251 | -0.0603 | 79.4564
6.5 | 1.0347 | 0.01253 | -0.0566 | 82.5778
7 | 1.0713 | 0.0128 | -0.0521 | 83.6953
7.5 | 1.0795 | 0.01445 | -0.0435 | 74.7059
8 | 1.0689 | 0.01722 | -0.0334 | 62.0732
8.5 | 1.0684 | 0.02013 | -0.0264 | 53.075
9 | 1.0771 | 0.02322 | -0.0219 | 46.3867
9.5 | 1.088 | 0.02655 | -0.0183 | 40.9793
10 | 1.0976 | 0.0302 | -0.0151 | 36.3444
10.5 | 1.1088 | 0.03387 | -0.0121 | 32.7369
11 | 1.1244 | 0.03728 | -0.0095 | 30.1609
11.5 | 1.1384 | 0.04089 | -0.0065 | 27.8405
12 | 1.1563 | 0.0443 | -0.004 | 26.1016
12.5 | 1.1761 | 0.0478 | -0.0011 | 24.6046
13 | 1.194 | 0.05166 | 0.0011 | 23.1127
13.5 | 1.2101 | 0.0559 | 0.0032 | 21.6476
14 | 1.2128 | 0.06194 | 0.0051 | 19.5802
14.5 | 1.2009 | 0.06939 | 0.0054 | 17.3065
15 | 1.1806 | 0.07836 | 0.0043 | 15.0664
15.5 | 1.1509 | 0.08933 | 0.0015 | 12.8837
16 | 1.1115 | 0.10287 | -0.0041 | 10.8049
16.5 | 1.0609 | 0.12034 | -0.0135 | 8.8159
17 | 0.9896 | 0.14604 | -0.0298 | 6.7762
17.5 | 0.9251 | 0.17675 | -0.0469 | 5.2339
18 | 0.8809 | 0.21188 | -0.065 | 4.1575
18.5 | 0.9063 | 0.21583 | -0.065 | 4.1991
19 | 0.9158 | 0.22627 | -0.0702 | 4.0474

## 23. Re 250k Mach 0.50 (1)
BIGFOIL.COM POLAR EXPORT
GA 37A314
GA 37A314 |  |  |  | Cl Max: | 1.252 | at alpha= | 20 | deg
JavaFoil+Calcfoil stall+Eppler ext transition |  |  |  | L/D Max: | 72.838 | at alpha= | 5.5 | deg
Re: | 250000 |  |  | Cd Min: | 0.01095 | at alpha= | 1 | deg
Mach: | 0.5 |  |  | Cl=0 at alpha= | -2.3357 | deg
|  |  |  | @ Cl=0.1, Cd= | 0.011558
|  |  |  | @ Cl=0.4, Cd= | 0.011255
|  |  |  | @ Cl=0.6, Cd= | 0.011243
alpha (deg) | Cl | Cd | Cm | Cl/Cd
-20 | -0.982 | 0.26592 | -0.009 | -3.691
-19.5 | -0.955 | 0.26075 | -0.01 | -3.663
-19 | -0.928 | 0.25654 | -0.01 | -3.619
-18.5 | -0.901 | 0.25577 | -0.011 | -3.525
-18 | -0.871 | 0.23587 | -0.01 | -3.692
-17.5 | -0.844 | 0.22794 | -0.011 | -3.701
-17 | -0.817 | 0.219 | -0.011 | -3.729
-16.5 | -0.789 | 0.21085 | -0.011 | -3.744
-16 | -0.762 | 0.20529 | -0.012 | -3.713
-15.5 | -0.735 | 0.20472 | -0.012 | -3.591
-15 | -0.708 | 0.19889 | -0.013 | -3.559
-14.5 | -0.681 | 0.19231 | -0.013 | -3.539
-14 | -0.653 | 0.18113 | -0.014 | -3.607
-13.5 | -0.626 | 0.17816 | -0.014 | -3.513
-13 | -0.598 | 0.16893 | -0.014 | -3.538
-12.5 | -0.569 | 0.15846 | -0.013 | -3.591
-12 | -0.541 | 0.14892 | -0.014 | -3.636
-11.5 | -0.514 | 0.15306 | -0.014 | -3.357
-11 | -0.486 | 0.14984 | -0.015 | -3.245
-10.5 | -0.459 | 0.14686 | -0.015 | -3.122
-10 | -0.431 | 0.1423 | -0.015 | -3.027
-9.5 | -0.403 | 0.13405 | -0.016 | -3.006
-9 | -0.375 | 0.12359 | -0.015 | -3.031
-8.5 | -0.347 | 0.10542 | -0.016 | -3.29
-8 | -0.319 | 0.10278 | -0.016 | -3.103
-7.5 | -0.291 | 0.08862 | -0.016 | -3.281
-7 | -0.263 | 0.06326 | -0.016 | -4.153
-6.5 | -0.302 | 0.06142 | -0.015 | -4.921
-6 | -0.345 | 0.05114 | -0.016 | -6.737
-5.5 | -0.321 | 0.04595 | -0.017 | -6.985
-5 | -0.282 | 0.04187 | -0.018 | -6.73
-4.5 | -0.235 | 0.03891 | -0.019 | -6.038
-4 | -0.183 | 0.03783 | -0.02 | -4.85
-3.5 | -0.13 | 0.03605 | -0.021 | -3.6
-3 | -0.092 | 0.01369 | -0.051 | -6.733
-2.5 | -0.023 | 0.01349 | -0.052 | -1.709
-2 | 0.047 | 0.01314 | -0.053 | 3.557
-1.5 | 0.117 | 0.01105 | -0.054 | 10.579
-1 | 0.187 | 0.01105 | -0.055 | 16.953
-0.5 | 0.258 | 0.01109 | -0.057 | 23.226
0 | 0.331 | 0.0111 | -0.058 | 29.777
0.5 | 0.402 | 0.01126 | -0.059 | 35.661
1 | 0.472 | 0.01095 | -0.06 | 43.154
1.5 | 0.543 | 0.01105 | -0.061 | 49.153
2 | 0.614 | 0.01129 | -0.062 | 54.389
2.5 | 0.685 | 0.01152 | -0.063 | 59.439
3 | 0.753 | 0.01183 | -0.064 | 63.601
3.5 | 0.822 | 0.01216 | -0.066 | 67.642
4 | 0.891 | 0.01249 | -0.067 | 71.346
4.5 | 0.937 | 0.01318 | -0.066 | 71.101
5 | 0.998 | 0.01379 | -0.067 | 72.355
5.5 | 1.055 | 0.01448 | -0.068 | 72.838
6 | 1.108 | 0.02156 | -0.068 | 51.399
6.5 | 1.154 | 0.02462 | -0.069 | 46.88
7 | 1.197 | 0.02646 | -0.07 | 45.226
7.5 | 1.228 | 0.02877 | -0.071 | 42.666
8 | 1.047 | 0.0561 | -0.028 | 18.663
8.5 | 1.033 | 0.06247 | -0.028 | 16.544
9 | 0.95 | 0.07142 | -0.028 | 13.297
9.5 | 0.666 | 0.07398 | -0.031 | 8.997
10 | 0.693 | 0.09216 | -0.03 | 7.521
10.5 | 0.721 | 0.13514 | -0.032 | 5.336
11 | 0.749 | 0.13959 | -0.033 | 5.363
11.5 | 0.777 | 0.15144 | -0.036 | 5.132
12 | 0.805 | 0.15767 | -0.036 | 5.104
12.5 | 0.832 | 0.15926 | -0.037 | 5.226
13 | 0.861 | 0.17352 | -0.041 | 4.963
13.5 | 0.89 | 0.19505 | -0.043 | 4.561
14 | 0.917 | 0.20396 | -0.044 | 4.497
14.5 | 0.944 | 0.20198 | -0.045 | 4.676
15 | 0.972 | 0.20802 | -0.046 | 4.673
15.5 | 0.999 | 0.21213 | -0.047 | 4.712
16 | 1.03 | 0.22319 | -0.051 | 4.616
16.5 | 1.059 | 0.24749 | -0.052 | 4.277
17 | 1.086 | 0.24334 | -0.053 | 4.461
17.5 | 1.113 | 0.25235 | -0.054 | 4.409
18 | 1.139 | 0.25135 | -0.054 | 4.533
18.5 | 1.167 | 0.26495 | -0.055 | 4.403
19 | 1.194 | 0.27036 | -0.056 | 4.418
19.5 | 1.226 | 0.28308 | -0.06 | 4.33
20 | 1.252 | 0.28946 | -0.06 | 4.326

## 24. Re 250k Mach 0.50 (2)
BIGFOIL.COM POLAR EXPORT
GA 37A314
GA 37A314 |  |  |  | Cl Max: | 1.1051 | at alpha= | 6.5 | deg
XFOIL ncrit=9 |  |  |  | L/D Max: | 75.561 | at alpha= | 6 | deg
Re: | 250000 |  |  | Cd Min: | 0.26254 | at alpha= | -20 | deg
Mach: | 0.5 |  |  | Cl=0 at alpha= | -2.5476 | deg
|  |  |  | @ Cl=0.1, Cd= | 0.012306
|  |  |  | @ Cl=0.4, Cd= | 0.01326
|  |  |  | @ Cl=0.6, Cd= | 0.014492
alpha (deg) | Cl | Cd | Cm | Cl/Cd
-20 | -0.6905 | 0.26254 | 0.0384 | -2.6301
-19 | -0.6458 | 0.24633 | 0.0278 | -2.6217
-18.5 | -0.6225 | 0.23869 | 0.0235 | -2.608
-18 | -0.5998 | 0.23094 | 0.0186 | -2.5972
-17.5 | -0.5803 | 0.22372 | 0.0116 | -2.5939
-17 | -0.5612 | 0.21584 | 0.0061 | -2.6001
-16.5 | -0.5349 | 0.20713 | 0.0038 | -2.5824
-16 | -0.5128 | 0.19965 | -0.0002 | -2.5685
-15.5 | -0.4922 | 0.192 | -0.0049 | -2.5635
-15 | -0.4881 | 0.1865 | -0.0142 | -2.6172
-14.5 | -0.4542 | 0.17621 | -0.014 | -2.5776
-14 | -0.4336 | 0.16885 | -0.0174 | -2.568
-13.5 | -0.416 | 0.1613 | -0.0217 | -2.579
-13 | -0.4163 | 0.15454 | -0.0307 | -2.6938
-12.5 | -0.3897 | 0.14533 | -0.0311 | -2.6815
-12 | -0.3691 | 0.13813 | -0.0332 | -2.6721
-11.5 | -0.3561 | 0.13069 | -0.0374 | -2.7248
-11 | -0.3621 | 0.12187 | -0.0468 | -2.9712
-10.5 | -0.3348 | 0.11481 | -0.0456 | -2.9161
-10 | -0.3217 | 0.10757 | -0.0493 | -2.9906
-9.5 | -0.3224 | 0.09585 | -0.0681 | -3.3636
-9 | -0.2992 | 0.08838 | -0.0659 | -3.3854
-8.5 | -0.2925 | 0.08182 | -0.0666 | -3.5749
-7.5 | -0.328 | 0.06002 | -0.0864 | -5.4648
-7 | -0.3471 | 0.04873 | -0.0898 | -7.1229
-6.5 | -0.3652 | 0.04014 | -0.0884 | -9.0982
-6 | -0.3471 | 0.0347 | -0.0851 | -10.0029
-5.5 | -0.3164 | 0.02901 | -0.0821 | -10.9066
-5 | -0.2723 | 0.02463 | -0.0789 | -11.0556
-4.5 | -0.2174 | 0.02121 | -0.0763 | -10.2499
-4 | -0.158 | 0.01888 | -0.0745 | -8.3686
-3.5 | -0.1005 | 0.01711 | -0.0721 | -5.8738
-3 | -0.0466 | 0.01578 | -0.0696 | -2.9531
-2.5 | 0.0049 | 0.01455 | -0.0671 | 0.33677
-2 | 0.037 | 0.01227 | -0.0616 | 3.0155
-1.5 | 0.0912 | 0.01229 | -0.0585 | 7.4207
-1 | 0.1497 | 0.0124 | -0.0557 | 12.0726
-0.5 | 0.209 | 0.0126 | -0.0542 | 16.5873
0 | 0.2733 | 0.01268 | -0.0534 | 21.5536
0.5 | 0.3323 | 0.01303 | -0.052 | 25.5027
1 | 0.4001 | 0.01326 | -0.0518 | 30.1735
1.5 | 0.4738 | 0.01385 | -0.0536 | 34.2094
2.5 | 0.6646 | 0.01482 | -0.0662 | 44.8448
3 | 0.7677 | 0.01508 | -0.0737 | 50.9085
3.5 | 0.8573 | 0.01501 | -0.0782 | 57.1153
4 | 0.9022 | 0.01485 | -0.0736 | 60.7542
4.5 | 0.9464 | 0.01474 | -0.0686 | 64.2062
5 | 0.9959 | 0.01461 | -0.0641 | 68.1656
5.5 | 1.0427 | 0.0145 | -0.0587 | 71.9103
6 | 1.0843 | 0.01435 | -0.0521 | 75.561
6.5 | 1.1051 | 0.01487 | -0.0426 | 74.3174
7 | 1.073 | 0.01781 | -0.0283 | 60.2471
7.5 | 1.0501 | 0.02264 | -0.0203 | 46.3825
8 | 1.0429 | 0.02754 | -0.0152 | 37.8686
8.5 | 1.0427 | 0.0323 | -0.011 | 32.2817
9 | 1.0475 | 0.03692 | -0.0073 | 28.3722
9.5 | 1.0569 | 0.04137 | -0.0037 | 25.5475
10 | 1.0686 | 0.04587 | -0.0002 | 23.2963
10.5 | 1.0814 | 0.05052 | 0.0033 | 21.4054
11 | 1.0935 | 0.05567 | 0.0063 | 19.6425
11.5 | 1.093 | 0.06238 | 0.0081 | 17.5216

## 25. Re 500k Mach 0.00 (1)
BIGFOIL.COM POLAR EXPORT
GA 37A314
GA 37A314 |  |  |  | Cl Max: | 1.436 | at alpha= | 13 | deg
JavaFoil+Calcfoil stall+Eppler ext transition |  |  |  | L/D Max: | 114.055 | at alpha= | 6.5 | deg
Re: | 500000 |  |  | Cd Min: | 0.008 | at alpha= | 1.5 | deg
Mach: | 0 |  |  | Cl=0 at alpha= | -2.3361 | deg
|  |  |  | @ Cl=0.1, Cd= | 0.0084102
|  |  |  | @ Cl=0.4, Cd= | 0.0080285
|  |  |  | @ Cl=0.6, Cd= | 0.0081928
alpha (deg) | Cl | Cd | Cm | Cl/Cd
-18 | -0.567 | 0.17216 | -0.007 | -3.293
-17.5 | -0.582 | 0.16668 | -0.007 | -3.491
-17 | -0.596 | 0.15653 | -0.007 | -3.809
-16.5 | -0.61 | 0.15349 | -0.007 | -3.972
-16 | -0.622 | 0.14224 | -0.008 | -4.375
-15.5 | -0.634 | 0.13538 | -0.008 | -4.68
-15 | -0.643 | 0.12868 | -0.008 | -4.998
-14.5 | -0.651 | 0.12136 | -0.009 | -5.366
-14 | -0.657 | 0.11482 | -0.009 | -5.724
-13.5 | -0.661 | 0.10655 | -0.009 | -6.202
-13 | -0.662 | 0.10104 | -0.01 | -6.552
-12.5 | -0.66 | 0.09449 | -0.01 | -6.988
-12 | -0.656 | 0.08683 | -0.011 | -7.551
-11.5 | -0.648 | 0.0818 | -0.011 | -7.917
-11 | -0.636 | 0.07645 | -0.011 | -8.324
-10.5 | -0.622 | 0.07171 | -0.012 | -8.668
-10 | -0.603 | 0.06755 | -0.012 | -8.93
-9.5 | -0.581 | 0.0632 | -0.012 | -9.198
-9 | -0.556 | 0.05904 | -0.013 | -9.422
-8.5 | -0.528 | 0.05581 | -0.013 | -9.456
-8 | -0.496 | 0.05212 | -0.014 | -9.518
-7.5 | -0.462 | 0.04951 | -0.015 | -9.325
-7 | -0.425 | 0.04646 | -0.015 | -9.138
-6.5 | -0.385 | 0.04398 | -0.016 | -8.752
-6 | -0.343 | 0.04143 | -0.016 | -8.286
-5.5 | -0.37 | 0.01209 | -0.039 | -30.642
-5 | -0.315 | 0.01192 | -0.04 | -26.406
-4.5 | -0.258 | 0.01165 | -0.041 | -22.137
-4 | -0.199 | 0.0114 | -0.042 | -17.489
-3.5 | -0.14 | 0.0111 | -0.043 | -12.632
-3 | -0.08 | 0.01094 | -0.044 | -7.345
-2.5 | -0.02 | 0.0107 | -0.045 | -1.872
-2 | 0.041 | 0.00842 | -0.046 | 4.821
-1.5 | 0.101 | 0.00841 | -0.047 | 12.058
-1 | 0.162 | 0.00843 | -0.048 | 19.269
-0.5 | 0.223 | 0.00844 | -0.049 | 26.451
0 | 0.286 | 0.00811 | -0.05 | 35.311
0.5 | 0.348 | 0.00802 | -0.051 | 43.37
1 | 0.409 | 0.00803 | -0.052 | 50.926
1.5 | 0.47 | 0.008 | -0.053 | 58.798
2 | 0.532 | 0.0081 | -0.054 | 65.638
2.5 | 0.593 | 0.00818 | -0.055 | 72.505
3 | 0.653 | 0.00829 | -0.056 | 78.695
3.5 | 0.713 | 0.00846 | -0.057 | 84.34
4 | 0.774 | 0.00859 | -0.058 | 90.059
4.5 | 0.834 | 0.00876 | -0.059 | 95.141
5 | 0.892 | 0.00892 | -0.06 | 100.087
5.5 | 0.95 | 0.0088 | -0.061 | 107.942
6 | 1.007 | 0.00909 | -0.062 | 110.866
6.5 | 1.063 | 0.00932 | -0.063 | 114.055
7 | 1.117 | 0.01519 | -0.064 | 73.563
7.5 | 1.146 | 0.01786 | -0.063 | 64.154
8 | 1.191 | 0.0188 | -0.064 | 63.34
8.5 | 1.233 | 0.01999 | -0.065 | 61.678
9 | 1.272 | 0.02107 | -0.065 | 60.359
9.5 | 1.307 | 0.02235 | -0.066 | 58.478
10 | 1.339 | 0.02366 | -0.067 | 56.565
10.5 | 1.366 | 0.02508 | -0.067 | 54.479
11 | 1.39 | 0.02668 | -0.068 | 52.106
11.5 | 1.41 | 0.028 | -0.068 | 50.355
12 | 1.424 | 0.03002 | -0.069 | 47.45
12.5 | 1.432 | 0.03235 | -0.069 | 44.263
13 | 1.436 | 0.03514 | -0.07 | 40.877
13.5 | 1.228 | 0.09621 | -0.031 | 12.766
14 | 1.224 | 0.10241 | -0.034 | 11.952
14.5 | 1.211 | 0.10673 | -0.029 | 11.346
15 | 1.197 | 0.11496 | -0.031 | 10.409
15.5 | 1.178 | 0.12195 | -0.032 | 9.662
16 | 1.156 | 0.12811 | -0.032 | 9.022
16.5 | 1.131 | 0.13702 | -0.032 | 8.251
17 | 1.103 | 0.14467 | -0.032 | 7.622
17.5 | 1.072 | 0.15195 | -0.031 | 7.057
18 | 1.041 | 0.1598 | -0.033 | 6.515

## 26. Re 500k Mach 0.00 (2)
BIGFOIL.COM POLAR EXPORT
GA 37A314
GA 37A314 |  |  |  | Cl Max: | 1.3179 | at alpha= | 16 | deg
XFOIL ncrit=9 |  |  |  | L/D Max: | 110.387 | at alpha= | 6 | deg
Re: | 500000 |  |  | Cd Min: | 0.23552 | at alpha= | -20 | deg
Mach: | 0 |  |  | Cl=0 at alpha= | -2.3166 | deg
|  |  |  | @ Cl=0.1, Cd= | 0.0077993
|  |  |  | @ Cl=0.4, Cd= | 0.0077353
|  |  |  | @ Cl=0.6, Cd= | 0.0082524
alpha (deg) | Cl | Cd | Cm | Cl/Cd
-20 | -0.6427 | 0.23552 | 0.0327 | -2.7289
-19.5 | -0.6255 | 0.2297 | 0.0289 | -2.7231
-19 | -0.6084 | 0.22348 | 0.0249 | -2.7224
-18.5 | -0.5917 | 0.2167 | 0.0207 | -2.7305
-18 | -0.582 | 0.20842 | 0.0136 | -2.7924
-17.5 | -0.5641 | 0.20122 | 0.0111 | -2.8034
-17 | -0.546 | 0.1956 | 0.0087 | -2.7914
-16.5 | -0.53 | 0.18938 | 0.0054 | -2.7986
-16 | -0.5154 | 0.1825 | 0.0017 | -2.8241
-15.5 | -0.5119 | 0.17294 | -0.0055 | -2.96
-15 | -0.5014 | 0.16455 | -0.0088 | -3.0471
-14.5 | -0.4827 | 0.15896 | -0.01 | -3.0366
-14 | -0.4694 | 0.15259 | -0.0127 | -3.0762
-13.5 | -0.459 | 0.14541 | -0.0159 | -3.1566
-13 | -0.4644 | 0.1332 | -0.0243 | -3.4865
-12.5 | -0.4626 | 0.12383 | -0.0275 | -3.7358
-12 | -0.4507 | 0.11804 | -0.0289 | -3.8182
-11.5 | -0.4423 | 0.11114 | -0.0317 | -3.9797
-11 | -0.4397 | 0.10271 | -0.0358 | -4.281
-10.5 | -0.4724 | 0.07932 | -0.0551 | -5.9556
-10 | -0.5198 | 0.06511 | -0.0677 | -7.9834
-9.5 | -0.5485 | 0.05645 | -0.0712 | -9.7166
-9 | -0.558 | 0.04689 | -0.0696 | -11.9002
-8.5 | -0.5368 | 0.04266 | -0.0682 | -12.5832
-8 | -0.5122 | 0.03826 | -0.0665 | -13.3873
-7.5 | -0.5054 | 0.02363 | -0.06 | -21.3881
-7 | -0.4604 | 0.02043 | -0.0585 | -22.5355
-6.5 | -0.4124 | 0.01761 | -0.0575 | -23.4185
-6 | -0.3625 | 0.01612 | -0.0569 | -22.4876
-5.5 | -0.312 | 0.01491 | -0.0562 | -20.9256
-5 | -0.2624 | 0.01365 | -0.0552 | -19.2234
-4.5 | -0.2128 | 0.01265 | -0.0544 | -16.8221
-4 | -0.1621 | 0.01187 | -0.0537 | -13.6563
-3.5 | -0.1098 | 0.01122 | -0.0532 | -9.7861
-3 | -0.0578 | 0.01055 | -0.0527 | -5.4787
-2.5 | -0.019 | 0.00842 | -0.0507 | -2.2565
-2 | 0.0328 | 0.00807 | -0.05 | 4.0644
-1.5 | 0.0855 | 0.00785 | -0.0494 | 10.8917
-1 | 0.137 | 0.00767 | -0.0484 | 17.8618
-0.5 | 0.1903 | 0.00759 | -0.0477 | 25.0725
0 | 0.245 | 0.00759 | -0.0474 | 32.2793
0.5 | 0.2996 | 0.00759 | -0.047 | 39.473
1 | 0.3544 | 0.00767 | -0.0467 | 46.206
1.5 | 0.4103 | 0.00775 | -0.0465 | 52.9419
2.5 | 0.5376 | 0.00808 | -0.0499 | 66.5347
3 | 0.61 | 0.00828 | -0.0537 | 73.6715
3.5 | 0.6837 | 0.00831 | -0.0578 | 82.2744
4 | 0.7594 | 0.00833 | -0.0624 | 91.1645
4.5 | 0.835 | 0.00837 | -0.0672 | 99.7611
5 | 0.8808 | 0.00847 | -0.0656 | 103.9906
5.5 | 0.9258 | 0.00858 | -0.0637 | 107.9021
6 | 0.9692 | 0.00878 | -0.0616 | 110.3872
6.5 | 1.0094 | 0.00916 | -0.0588 | 110.1965
7 | 1.0299 | 0.01057 | -0.0527 | 97.4361
7.5 | 1.0452 | 0.01259 | -0.0464 | 83.0183
8 | 1.0694 | 0.0142 | -0.0419 | 75.3099
8.5 | 1.0945 | 0.01559 | -0.0376 | 70.2053
9 | 1.1178 | 0.01707 | -0.0333 | 65.4833
9.5 | 1.1423 | 0.01873 | -0.0298 | 60.9877
10 | 1.1634 | 0.02083 | -0.0266 | 55.8521
10.5 | 1.1842 | 0.02318 | -0.0238 | 51.0871
11 | 1.2045 | 0.02573 | -0.0214 | 46.8131
11.5 | 1.2234 | 0.0285 | -0.0192 | 42.9263
12 | 1.2379 | 0.03171 | -0.017 | 39.0382
12.5 | 1.2482 | 0.03536 | -0.0147 | 35.2998
13 | 1.2644 | 0.03859 | -0.0131 | 32.765
13.5 | 1.2771 | 0.04217 | -0.0115 | 30.2846
14 | 1.2778 | 0.0469 | -0.0092 | 27.2452
14.5 | 1.2919 | 0.05066 | -0.0082 | 25.5014
15 | 1.3031 | 0.05485 | -0.0074 | 23.7575
15.5 | 1.3122 | 0.0594 | -0.007 | 22.0909
16 | 1.3179 | 0.0644 | -0.0067 | 20.4643
16.5 | 1.3165 | 0.07 | -0.0054 | 18.8071
17 | 1.3169 | 0.07626 | -0.0062 | 17.2686
17.5 | 1.3131 | 0.08323 | -0.0074 | 15.7768
18 | 1.3063 | 0.09093 | -0.0094 | 14.366
18.5 | 1.2964 | 0.09942 | -0.0122 | 13.0396
19 | 1.2847 | 0.10847 | -0.0156 | 11.8438
19.5 | 1.2712 | 0.11814 | -0.0198 | 10.7601
20 | 1.2535 | 0.12878 | -0.0248 | 9.7337

## 27. Re 500k Mach 0.10 (1)
BIGFOIL.COM POLAR EXPORT
GA 37A314
GA 37A314 |  |  |  | Cl Max: | 1.419 | at alpha= | 12 | deg
JavaFoil+Calcfoil stall+Eppler ext transition |  |  |  | L/D Max: | 113.909 | at alpha= | 6.5 | deg
Re: | 500000 |  |  | Cd Min: | 0.00802 | at alpha= | 1 | deg
Mach: | 0.1 |  |  | Cl=0 at alpha= | -2.3361 | deg
|  |  |  | @ Cl=0.1, Cd= | 0.0084397
|  |  |  | @ Cl=0.4, Cd= | 0.0080253
|  |  |  | @ Cl=0.6, Cd= | 0.008188
alpha (deg) | Cl | Cd | Cm | Cl/Cd
-17.5 | -0.536 | 0.16972 | -0.007 | -3.157
-17 | -0.553 | 0.16314 | -0.007 | -3.39
-16.5 | -0.57 | 0.15277 | -0.008 | -3.728
-16 | -0.585 | 0.14168 | -0.008 | -4.13
-15.5 | -0.6 | 0.13868 | -0.008 | -4.323
-15 | -0.613 | 0.13037 | -0.008 | -4.699
-14.5 | -0.624 | 0.12505 | -0.009 | -4.988
-14 | -0.633 | 0.1174 | -0.009 | -5.391
-13.5 | -0.64 | 0.11009 | -0.009 | -5.811
-13 | -0.644 | 0.10187 | -0.01 | -6.32
-12.5 | -0.645 | 0.09544 | -0.01 | -6.759
-12 | -0.643 | 0.08797 | -0.011 | -7.31
-11.5 | -0.638 | 0.08315 | -0.011 | -7.667
-11 | -0.628 | 0.07794 | -0.011 | -8.064
-10.5 | -0.616 | 0.07279 | -0.012 | -8.458
-10 | -0.599 | 0.06771 | -0.012 | -8.847
-9.5 | -0.579 | 0.0633 | -0.012 | -9.141
-9 | -0.555 | 0.05908 | -0.013 | -9.387
-8.5 | -0.527 | 0.05581 | -0.013 | -9.443
-8 | -0.496 | 0.05266 | -0.014 | -9.422
-7.5 | -0.462 | 0.04969 | -0.015 | -9.304
-7 | -0.425 | 0.04671 | -0.015 | -9.109
-6.5 | -0.387 | 0.04386 | -0.017 | -8.814
-6 | -0.344 | 0.04141 | -0.016 | -8.317
-5.5 | -0.372 | 0.01213 | -0.039 | -30.647
-5 | -0.316 | 0.01192 | -0.04 | -26.537
-4.5 | -0.259 | 0.0117 | -0.041 | -22.134
-4 | -0.2 | 0.01138 | -0.042 | -17.608
-3.5 | -0.141 | 0.01122 | -0.043 | -12.549
-3 | -0.081 | 0.011 | -0.044 | -7.34
-2.5 | -0.02 | 0.01066 | -0.045 | -1.889
-2 | 0.041 | 0.00843 | -0.046 | 4.835
-1.5 | 0.102 | 0.00844 | -0.047 | 12.065
-1 | 0.163 | 0.00845 | -0.048 | 19.311
-0.5 | 0.224 | 0.00847 | -0.049 | 26.49
0 | 0.288 | 0.00809 | -0.05 | 35.573
0.5 | 0.349 | 0.00805 | -0.051 | 43.393
1 | 0.411 | 0.00802 | -0.052 | 51.288
1.5 | 0.473 | 0.00808 | -0.053 | 58.487
2 | 0.534 | 0.00814 | -0.054 | 65.668
2.5 | 0.596 | 0.00818 | -0.055 | 72.874
3 | 0.656 | 0.0083 | -0.056 | 79.009
3.5 | 0.717 | 0.00847 | -0.057 | 84.591
4 | 0.778 | 0.00861 | -0.058 | 90.336
4.5 | 0.838 | 0.00879 | -0.059 | 95.314
5 | 0.897 | 0.00863 | -0.06 | 103.979
5.5 | 0.955 | 0.00883 | -0.061 | 108.175
6 | 1.012 | 0.00914 | -0.062 | 110.708
6.5 | 1.068 | 0.00937 | -0.063 | 113.909
7 | 1.122 | 0.01534 | -0.064 | 73.178
7.5 | 1.15 | 0.01822 | -0.063 | 63.122
8 | 1.195 | 0.01899 | -0.064 | 62.909
8.5 | 1.236 | 0.02023 | -0.065 | 61.114
9 | 1.275 | 0.02132 | -0.066 | 59.792
9.5 | 1.309 | 0.02263 | -0.066 | 57.829
10 | 1.34 | 0.02399 | -0.067 | 55.854
10.5 | 1.366 | 0.0255 | -0.067 | 53.578
11 | 1.389 | 0.02708 | -0.068 | 51.287
11.5 | 1.407 | 0.02844 | -0.069 | 49.464
12 | 1.419 | 0.03049 | -0.069 | 46.535
12.5 | 1.215 | 0.08517 | -0.035 | 14.267
13 | 1.237 | 0.08698 | -0.044 | 14.218
13.5 | 1.218 | 0.09618 | -0.029 | 12.661
14 | 1.209 | 0.10351 | -0.031 | 11.682
14.5 | 1.194 | 0.10823 | -0.029 | 11.032
15 | 1.177 | 0.11653 | -0.033 | 10.098
15.5 | 1.153 | 0.12347 | -0.033 | 9.342
16 | 1.127 | 0.13029 | -0.032 | 8.646
16.5 | 1.096 | 0.13929 | -0.031 | 7.868
17 | 1.063 | 0.1469 | -0.031 | 7.238

## 28. Re 500k Mach 0.10 (2)
BIGFOIL.COM POLAR EXPORT
GA 37A314
GA 37A314 |  |  |  | Cl Max: | 1.3092 | at alpha= | 16 | deg
XFOIL ncrit=9 |  |  |  | L/D Max: | 110.499 | at alpha= | 6 | deg
Re: | 500000 |  |  | Cd Min: | 0.23629 | at alpha= | -20 | deg
Mach: | 0.1 |  |  | Cl=0 at alpha= | -2.3199 | deg
|  |  |  | @ Cl=0.1, Cd= | 0.0078394
|  |  |  | @ Cl=0.4, Cd= | 0.0077517
|  |  |  | @ Cl=0.6, Cd= | 0.0082671
alpha (deg) | Cl | Cd | Cm | Cl/Cd
-20 | -0.6439 | 0.23629 | 0.0329 | -2.725
-19.5 | -0.6265 | 0.23042 | 0.0291 | -2.7189
-19 | -0.6092 | 0.22414 | 0.0251 | -2.7179
-18.5 | -0.5924 | 0.21728 | 0.0208 | -2.7264
-18 | -0.5824 | 0.20907 | 0.0136 | -2.7857
-17.5 | -0.564 | 0.20189 | 0.0113 | -2.7936
-17 | -0.5459 | 0.19622 | 0.0088 | -2.7821
-16.5 | -0.5297 | 0.18995 | 0.0054 | -2.7886
-16 | -0.5149 | 0.18302 | 0.0017 | -2.8134
-15.5 | -0.5111 | 0.17352 | -0.0056 | -2.9455
-15 | -0.4996 | 0.1653 | -0.0087 | -3.0224
-14.5 | -0.4808 | 0.15964 | -0.01 | -3.0118
-14 | -0.4674 | 0.15321 | -0.0127 | -3.0507
-13.5 | -0.4569 | 0.14599 | -0.016 | -3.1297
-13 | -0.4621 | 0.13385 | -0.0245 | -3.4524
-12.5 | -0.4585 | 0.12498 | -0.0272 | -3.6686
-12 | -0.4462 | 0.11914 | -0.0287 | -3.7452
-11.5 | -0.4377 | 0.11218 | -0.0315 | -3.9018
-11 | -0.4349 | 0.10373 | -0.0357 | -4.1926
-10.5 | -0.4653 | 0.08083 | -0.0546 | -5.7565
-10 | -0.51 | 0.06638 | -0.0678 | -7.683
-9.5 | -0.5398 | 0.05761 | -0.0719 | -9.3699
-9 | -0.5493 | 0.04832 | -0.0706 | -11.368
-8.5 | -0.5314 | 0.0439 | -0.0691 | -12.1048
-8 | -0.5439 | 0.0292 | -0.0631 | -18.6267
-7 | -0.4622 | 0.02091 | -0.0593 | -22.1043
-6.5 | -0.4141 | 0.01807 | -0.0582 | -22.9164
-6 | -0.3643 | 0.01632 | -0.0575 | -22.3223
-5.5 | -0.3133 | 0.01507 | -0.0568 | -20.7896
-5 | -0.2628 | 0.01389 | -0.0558 | -18.9201
-4.5 | -0.2137 | 0.01273 | -0.0549 | -16.7871
-4 | -0.1626 | 0.01194 | -0.0541 | -13.6181
-3.5 | -0.11 | 0.01131 | -0.0536 | -9.7259
-3 | -0.0578 | 0.0106 | -0.053 | -5.4528
-2.5 | -0.0187 | 0.00848 | -0.0511 | -2.2052
-2 | 0.0332 | 0.0081 | -0.0504 | 4.0988
-1.5 | 0.0862 | 0.00789 | -0.0497 | 10.9252
-1 | 0.138 | 0.0077 | -0.0487 | 17.9221
-0.5 | 0.1916 | 0.00763 | -0.048 | 25.1114
0 | 0.2466 | 0.00761 | -0.0477 | 32.4047
0.5 | 0.3015 | 0.00762 | -0.0473 | 39.5669
1 | 0.3566 | 0.00769 | -0.047 | 46.3719
1.5 | 0.4129 | 0.00777 | -0.0468 | 53.1403
2 | 0.4734 | 0.00796 | -0.0477 | 59.4724
2.5 | 0.5402 | 0.00811 | -0.05 | 66.6091
3 | 0.6125 | 0.0083 | -0.0537 | 73.7952
3.5 | 0.6867 | 0.00834 | -0.0578 | 82.3381
4 | 0.7633 | 0.00836 | -0.0625 | 91.3038
4.5 | 0.84 | 0.0084 | -0.0674 | 100
5 | 0.886 | 0.0085 | -0.0658 | 104.2353
5.5 | 0.9311 | 0.00862 | -0.0639 | 108.0162
6 | 0.9746 | 0.00882 | -0.0616 | 110.4989
6.5 | 1.014 | 0.00925 | -0.0586 | 109.6216
7 | 1.032 | 0.01079 | -0.052 | 95.6441
7.5 | 1.0475 | 0.01279 | -0.0457 | 81.8999
8 | 1.0709 | 0.01442 | -0.041 | 74.2649
8.5 | 1.0943 | 0.01585 | -0.0363 | 69.041
9 | 1.1179 | 0.0174 | -0.0322 | 64.2471
9.5 | 1.1417 | 0.01918 | -0.0287 | 59.5255
10 | 1.164 | 0.0213 | -0.0256 | 54.6479
10.5 | 1.1842 | 0.02378 | -0.0229 | 49.7981
11 | 1.2009 | 0.02669 | -0.0203 | 44.9944
11.5 | 1.2217 | 0.02938 | -0.0182 | 41.5827
12 | 1.2334 | 0.03288 | -0.0159 | 37.5122
12.5 | 1.2451 | 0.03648 | -0.0137 | 34.131
13 | 1.2604 | 0.03984 | -0.012 | 31.6365
13.5 | 1.2719 | 0.04363 | -0.0104 | 29.152
14 | 1.2741 | 0.04831 | -0.0082 | 26.3734
14.5 | 1.2872 | 0.05227 | -0.0072 | 24.626
15 | 1.2974 | 0.05667 | -0.0064 | 22.8939
15.5 | 1.3053 | 0.06148 | -0.0061 | 21.2313
16 | 1.3092 | 0.06677 | -0.0057 | 19.6076
16.5 | 1.3063 | 0.07284 | -0.0048 | 17.9338
17 | 1.3036 | 0.07964 | -0.0059 | 16.3687
17.5 | 1.2964 | 0.08733 | -0.0075 | 14.8448
18 | 1.2861 | 0.09583 | -0.01 | 13.4206
18.5 | 1.2723 | 0.10523 | -0.0135 | 12.0907
19 | 1.2565 | 0.1154 | -0.0179 | 10.8882
19.5 | 1.2382 | 0.12642 | -0.0232 | 9.7943
20 | 1.2157 | 0.13879 | -0.03 | 8.7593

## 29. Re 500k Mach 0.25 (1)
BIGFOIL.COM POLAR EXPORT
GA 37A314
GA 37A314 |  |  |  | Cl Max: | 1.375 | at alpha= | 11.5 | deg
JavaFoil+Calcfoil stall+Eppler ext transition |  |  |  | L/D Max: | 111.018 | at alpha= | 6.5 | deg
Re: | 500000 |  |  | Cd Min: | 0.00817 | at alpha= | 0.5 | deg
Mach: | 0.25 |  |  | Cl=0 at alpha= | -2.3333 | deg
|  |  |  | @ Cl=0.1, Cd= | 0.008514
|  |  |  | @ Cl=0.4, Cd= | 0.00817
|  |  |  | @ Cl=0.6, Cd= | 0.0083229
alpha (deg) | Cl | Cd | Cm | Cl/Cd
-15.5 | -0.272 | 0.15148 | -0.009 | -1.799
-15 | -0.324 | 0.14272 | -0.009 | -2.271
-14.5 | -0.37 | 0.13825 | -0.01 | -2.678
-14 | -0.412 | 0.12804 | -0.01 | -3.217
-13.5 | -0.449 | 0.12059 | -0.01 | -3.726
-13 | -0.482 | 0.11031 | -0.01 | -4.369
-12.5 | -0.51 | 0.10256 | -0.01 | -4.968
-12 | -0.532 | 0.09753 | -0.011 | -5.452
-11.5 | -0.548 | 0.08899 | -0.011 | -6.161
-11 | -0.559 | 0.08326 | -0.011 | -6.71
-10.5 | -0.563 | 0.07757 | -0.012 | -7.256
-10 | -0.561 | 0.07187 | -0.012 | -7.802
-9.5 | -0.552 | 0.06569 | -0.013 | -8.408
-9 | -0.538 | 0.06222 | -0.013 | -8.649
-8.5 | -0.518 | 0.05815 | -0.014 | -8.91
-8 | -0.493 | 0.05421 | -0.014 | -9.092
-7.5 | -0.463 | 0.05045 | -0.015 | -9.176
-7 | -0.429 | 0.04754 | -0.015 | -9.023
-6.5 | -0.391 | 0.04435 | -0.016 | -8.826
-6 | -0.351 | 0.04203 | -0.016 | -8.342
-5.5 | -0.307 | 0.03968 | -0.017 | -7.743
-5 | -0.262 | 0.03812 | -0.019 | -6.882
-4.5 | -0.265 | 0.01181 | -0.042 | -22.476
-4 | -0.205 | 0.01162 | -0.043 | -17.672
-3.5 | -0.145 | 0.01133 | -0.044 | -12.752
-3 | -0.083 | 0.0111 | -0.045 | -7.469
-2.5 | -0.021 | 0.01088 | -0.046 | -1.9
-2 | 0.042 | 0.00856 | -0.048 | 4.896
-1.5 | 0.105 | 0.00851 | -0.049 | 12.304
-1 | 0.168 | 0.00858 | -0.05 | 19.551
-0.5 | 0.231 | 0.00854 | -0.051 | 27.01
0 | 0.296 | 0.00859 | -0.052 | 34.439
0.5 | 0.359 | 0.00817 | -0.053 | 43.983
1 | 0.422 | 0.00817 | -0.054 | 51.679
1.5 | 0.486 | 0.00821 | -0.055 | 59.197
2 | 0.549 | 0.00825 | -0.056 | 66.531
2.5 | 0.612 | 0.00834 | -0.057 | 73.477
3 | 0.674 | 0.00848 | -0.058 | 79.44
3.5 | 0.736 | 0.00864 | -0.059 | 85.218
4 | 0.799 | 0.00851 | -0.06 | 93.87
4.5 | 0.861 | 0.00898 | -0.061 | 95.809
5 | 0.921 | 0.00918 | -0.062 | 100.329
5.5 | 0.98 | 0.00904 | -0.063 | 108.413
6 | 1.038 | 0.0094 | -0.064 | 110.428
6.5 | 1.095 | 0.00986 | -0.065 | 111.018
7 | 1.124 | 0.01821 | -0.064 | 61.758
7.5 | 1.171 | 0.01922 | -0.065 | 60.932
8 | 1.214 | 0.02032 | -0.066 | 59.777
8.5 | 1.254 | 0.0215 | -0.066 | 58.298
9 | 1.288 | 0.0228 | -0.067 | 56.482
9.5 | 1.317 | 0.0243 | -0.068 | 54.214
10 | 1.342 | 0.02591 | -0.068 | 51.785
10.5 | 1.36 | 0.02764 | -0.069 | 49.2
11 | 1.37 | 0.02956 | -0.069 | 46.357
11.5 | 1.375 | 0.03169 | -0.07 | 43.373
12 | 1.167 | 0.08339 | -0.028 | 13.992
12.5 | 1.163 | 0.08914 | -0.029 | 13.051
13 | 1.155 | 0.09678 | -0.031 | 11.931
13.5 | 1.131 | 0.10358 | -0.029 | 10.916
14 | 1.093 | 0.11208 | -0.03 | 9.751
14.5 | 1.046 | 0.11916 | -0.03 | 8.781
15 | 0.992 | 0.13072 | -0.03 | 7.588
15.5 | 0.93 | 0.13958 | -0.029 | 6.662
16 | 0.862 | 0.14847 | -0.029 | 5.803
16.5 | 0.788 | 0.16618 | -0.03 | 4.741

## 30. Re 500k Mach 0.25 (2)
BIGFOIL.COM POLAR EXPORT
GA 37A314
GA 37A314 |  |  |  | Cl Max: | 1.2589 | at alpha= | 15 | deg
XFOIL ncrit=9 |  |  |  | L/D Max: | 110.099 | at alpha= | 6 | deg
Re: | 500000 |  |  | Cd Min: | 0.24065 | at alpha= | -20 | deg
Mach: | 0.25 |  |  | Cl=0 at alpha= | -2.35 | deg
|  |  |  | @ Cl=0.1, Cd= | 0.0080212
|  |  |  | @ Cl=0.4, Cd= | 0.0079096
|  |  |  | @ Cl=0.6, Cd= | 0.0083979
alpha (deg) | Cl | Cd | Cm | Cl/Cd
-20 | -0.6512 | 0.24065 | 0.0343 | -2.706
-19.5 | -0.6328 | 0.23444 | 0.0302 | -2.6992
-19 | -0.6145 | 0.22785 | 0.0259 | -2.6969
-18.5 | -0.5968 | 0.2204 | 0.021 | -2.7078
-18 | -0.5854 | 0.21267 | 0.014 | -2.7526
-17.5 | -0.5645 | 0.20552 | 0.0121 | -2.7467
-17 | -0.546 | 0.19958 | 0.0092 | -2.7357
-16.5 | -0.5289 | 0.19303 | 0.0055 | -2.74
-16 | -0.513 | 0.18576 | 0.0015 | -2.7616
-15.5 | -0.508 | 0.17661 | -0.0061 | -2.8764
-15 | -0.4901 | 0.16915 | -0.0079 | -2.8974
-14.5 | -0.4725 | 0.16305 | -0.01 | -2.8979
-14 | -0.4583 | 0.1563 | -0.0131 | -2.9322
-13.5 | -0.447 | 0.14876 | -0.0167 | -3.0048
-13 | -0.4508 | 0.13719 | -0.0254 | -3.286
-12.5 | -0.4386 | 0.13037 | -0.0261 | -3.3643
-12 | -0.4253 | 0.1241 | -0.0281 | -3.4271
-11.5 | -0.4167 | 0.11675 | -0.0312 | -3.5692
-11 | -0.4145 | 0.1075 | -0.0362 | -3.8558
-10.5 | -0.43 | 0.09104 | -0.0491 | -4.7232
-10 | -0.4363 | 0.08178 | -0.0527 | -5.335
-9.5 | -0.4369 | 0.0685 | -0.0658 | -6.3781
-9 | -0.4722 | 0.05758 | -0.0734 | -8.2008
-8.5 | -0.4884 | 0.05113 | -0.0732 | -9.5521
-8 | -0.4859 | 0.04476 | -0.0722 | -10.8557
-7.5 | -0.4843 | 0.03685 | -0.0691 | -13.1425
-7 | -0.4672 | 0.02427 | -0.0642 | -19.2501
-6.5 | -0.4224 | 0.02088 | -0.0622 | -20.2299
-6 | -0.3737 | 0.01756 | -0.0609 | -21.2813
-5.5 | -0.3207 | 0.01609 | -0.0601 | -19.9316
-5 | -0.268 | 0.01468 | -0.0589 | -18.2561
-4.5 | -0.2183 | 0.01321 | -0.0575 | -16.5254
-4 | -0.1643 | 0.0125 | -0.0568 | -13.144
-3.5 | -0.1122 | 0.01162 | -0.0558 | -9.6558
-3 | -0.0581 | 0.01092 | -0.0551 | -5.3205
-2.5 | -0.015 | 0.009 | -0.0534 | -1.6667
-2 | 0.035 | 0.00828 | -0.0521 | 4.2271
-1.5 | 0.0896 | 0.00806 | -0.0514 | 11.1166
-1 | 0.1432 | 0.00786 | -0.0504 | 18.2188
-0.5 | 0.1983 | 0.0078 | -0.0496 | 25.4231
0 | 0.2552 | 0.00777 | -0.0493 | 32.8443
0.5 | 0.3119 | 0.00781 | -0.049 | 39.936
1 | 0.3685 | 0.00784 | -0.0486 | 47.0026
2 | 0.4862 | 0.0081 | -0.0486 | 60.0247
2.5 | 0.5536 | 0.00829 | -0.0506 | 66.7793
3 | 0.6267 | 0.00846 | -0.0539 | 74.078
3.5 | 0.7033 | 0.00851 | -0.058 | 82.6439
4 | 0.7842 | 0.00854 | -0.063 | 91.8267
4.5 | 0.8644 | 0.0086 | -0.068 | 100.5116
5 | 0.9148 | 0.00871 | -0.0668 | 105.0287
5.5 | 0.96 | 0.00886 | -0.0643 | 108.3521
6 | 1.003 | 0.00911 | -0.0613 | 110.0988
6.5 | 1.0366 | 0.0098 | -0.0566 | 105.7755
7 | 1.0426 | 0.01193 | -0.0479 | 87.3931
7.5 | 1.0572 | 0.01391 | -0.0412 | 76.0029
8 | 1.0752 | 0.01556 | -0.0352 | 69.1003
8.5 | 1.0961 | 0.01739 | -0.0305 | 63.0305
9 | 1.1182 | 0.0195 | -0.0267 | 57.3436
9.5 | 1.1416 | 0.0218 | -0.0237 | 52.367
10 | 1.1615 | 0.02457 | -0.0208 | 47.2731
10.5 | 1.1799 | 0.0276 | -0.0181 | 42.75
11 | 1.1919 | 0.03122 | -0.0153 | 38.1775
11.5 | 1.2086 | 0.03457 | -0.0131 | 34.9609
12 | 1.2119 | 0.03907 | -0.0103 | 31.0187
12.5 | 1.2262 | 0.04281 | -0.0083 | 28.6428
13 | 1.2384 | 0.04689 | -0.0066 | 26.4107
13.5 | 1.2452 | 0.0516 | -0.0049 | 24.1318
14 | 1.2504 | 0.05658 | -0.0032 | 22.0997
14.5 | 1.2568 | 0.06184 | -0.0022 | 20.3234
15 | 1.2589 | 0.06782 | -0.002 | 18.5624
15.5 | 1.2572 | 0.07452 | -0.0025 | 16.8706
16 | 1.2487 | 0.08222 | -0.0034 | 15.1873
16.5 | 1.2277 | 0.09205 | -0.0055 | 13.3373
17 | 1.2048 | 0.1032 | -0.0096 | 11.6744
17.5 | 1.176 | 0.11614 | -0.0156 | 10.1257
18 | 1.1425 | 0.13094 | -0.0235 | 8.7254
18.5 | 1.1037 | 0.14819 | -0.0339 | 7.4479
19 | 1.0525 | 0.17042 | -0.048 | 6.1759
19.5 | 0.9354 | 0.2248 | -0.0759 | 4.161
20 | 0.9386 | 0.24032 | -0.0845 | 3.9056

## 31. Re 500k Mach 0.50 (1)
BIGFOIL.COM POLAR EXPORT
GA 37A314
GA 37A314 |  |  |  | Cl Max: | 1.252 | at alpha= | 20 | deg
JavaFoil+Calcfoil stall+Eppler ext transition |  |  |  | L/D Max: | 100.947 | at alpha= | 5.5 | deg
Re: | 500000 |  |  | Cd Min: | 0.00871 | at alpha= | 1 | deg
Mach: | 0.5 |  |  | Cl=0 at alpha= | -2.3357 | deg
|  |  |  | @ Cl=0.1, Cd= | 0.0094986
|  |  |  | @ Cl=0.4, Cd= | 0.0090875
|  |  |  | @ Cl=0.6, Cd= | 0.0088644
alpha (deg) | Cl | Cd | Cm | Cl/Cd
-20 | -0.982 | 0.2257 | -0.009 | -4.35
-19.5 | -0.955 | 0.2228 | -0.01 | -4.287
-19 | -0.928 | 0.21417 | -0.01 | -4.335
-18.5 | -0.903 | 0.20605 | -0.011 | -4.382
-18 | -0.872 | 0.20367 | -0.01 | -4.281
-17.5 | -0.844 | 0.19457 | -0.011 | -4.34
-17 | -0.817 | 0.18476 | -0.011 | -4.423
-16.5 | -0.79 | 0.17946 | -0.011 | -4.4
-16 | -0.763 | 0.17581 | -0.012 | -4.338
-15.5 | -0.735 | 0.17089 | -0.012 | -4.303
-15 | -0.708 | 0.16578 | -0.013 | -4.271
-14.5 | -0.681 | 0.16206 | -0.013 | -4.201
-14 | -0.654 | 0.15171 | -0.014 | -4.308
-13.5 | -0.626 | 0.14602 | -0.014 | -4.287
-13 | -0.599 | 0.14281 | -0.015 | -4.191
-12.5 | -0.569 | 0.13374 | -0.014 | -4.257
-12 | -0.542 | 0.12472 | -0.014 | -4.342
-11.5 | -0.514 | 0.12578 | -0.014 | -4.086
-11 | -0.486 | 0.12261 | -0.015 | -3.966
-10.5 | -0.459 | 0.11961 | -0.015 | -3.834
-10 | -0.431 | 0.1153 | -0.016 | -3.736
-9.5 | -0.403 | 0.11019 | -0.016 | -3.658
-9 | -0.375 | 0.10295 | -0.016 | -3.64
-8.5 | -0.347 | 0.08941 | -0.016 | -3.88
-8 | -0.319 | 0.08643 | -0.017 | -3.691
-7.5 | -0.291 | 0.07587 | -0.016 | -3.833
-7 | -0.263 | 0.05683 | -0.017 | -4.624
-6.5 | -0.302 | 0.05628 | -0.016 | -5.372
-6 | -0.345 | 0.04728 | -0.017 | -7.288
-5.5 | -0.321 | 0.04253 | -0.018 | -7.548
-5 | -0.282 | 0.03962 | -0.019 | -7.115
-4.5 | -0.235 | 0.03696 | -0.02 | -6.359
-4 | -0.184 | 0.03559 | -0.023 | -5.168
-3.5 | -0.16 | 0.01206 | -0.05 | -13.286
-3 | -0.092 | 0.01171 | -0.051 | -7.872
-2.5 | -0.023 | 0.01149 | -0.052 | -2.007
-2 | 0.047 | 0.01124 | -0.053 | 4.158
-1.5 | 0.117 | 0.00894 | -0.054 | 13.077
-1 | 0.187 | 0.00894 | -0.055 | 20.965
-0.5 | 0.258 | 0.00903 | -0.057 | 28.532
0 | 0.331 | 0.009 | -0.058 | 36.754
0.5 | 0.402 | 0.00909 | -0.059 | 44.192
1 | 0.472 | 0.00871 | -0.06 | 54.226
1.5 | 0.543 | 0.00876 | -0.061 | 61.999
2 | 0.614 | 0.00889 | -0.062 | 69.066
2.5 | 0.685 | 0.0091 | -0.063 | 75.239
3 | 0.753 | 0.00927 | -0.064 | 81.18
3.5 | 0.822 | 0.00949 | -0.066 | 86.604
4 | 0.891 | 0.00975 | -0.067 | 91.39
4.5 | 0.96 | 0.01 | -0.068 | 95.954
5 | 1.025 | 0.01038 | -0.069 | 98.793
5.5 | 1.088 | 0.01078 | -0.07 | 100.947
6 | 1.116 | 0.01822 | -0.069 | 61.253
6.5 | 1.162 | 0.02131 | -0.07 | 54.52
7 | 1.204 | 0.02292 | -0.07 | 52.529
7.5 | 1.235 | 0.0249 | -0.071 | 49.608
8 | 1.247 | 0.02694 | -0.072 | 46.274
8.5 | 1.034 | 0.05785 | -0.029 | 17.866
9 | 0.95 | 0.06599 | -0.029 | 14.395
9.5 | 0.668 | 0.06876 | -0.037 | 9.714
10 | 0.693 | 0.08131 | -0.031 | 8.526
10.5 | 0.721 | 0.11359 | -0.033 | 6.349
11 | 0.749 | 0.11735 | -0.033 | 6.381
11.5 | 0.777 | 0.12804 | -0.036 | 6.071
12 | 0.805 | 0.13164 | -0.037 | 6.114
12.5 | 0.832 | 0.13619 | -0.038 | 6.112
13 | 0.863 | 0.14837 | -0.043 | 5.816
13.5 | 0.89 | 0.16138 | -0.043 | 5.515
14 | 0.918 | 0.16851 | -0.044 | 5.445
14.5 | 0.945 | 0.16959 | -0.045 | 5.572
15 | 0.973 | 0.17467 | -0.047 | 5.571
15.5 | 1.001 | 0.18026 | -0.048 | 5.553
16 | 1.033 | 0.19349 | -0.053 | 5.339
16.5 | 1.059 | 0.2038 | -0.052 | 5.195
17 | 1.086 | 0.20303 | -0.053 | 5.348
17.5 | 1.113 | 0.20741 | -0.054 | 5.366
18 | 1.14 | 0.21193 | -0.055 | 5.378
18.5 | 1.167 | 0.22188 | -0.056 | 5.262
19 | 1.196 | 0.22756 | -0.058 | 5.257
19.5 | 1.226 | 0.23126 | -0.06 | 5.301
20 | 1.252 | 0.23945 | -0.06 | 5.231

## 32. Re 500k Mach 0.50 (2)
BIGFOIL.COM POLAR EXPORT
GA 37A314
GA 37A314 |  |  |  | Cl Max: | 1.1445 | at alpha= | 11.5 | deg
XFOIL ncrit=9 |  |  |  | L/D Max: | 106.103 | at alpha= | 5.5 | deg
Re: | 500000 |  |  | Cd Min: | 0.26237 | at alpha= | -20 | deg
Mach: | 0.5 |  |  | Cl=0 at alpha= | -2.5117 | deg
|  |  |  | @ Cl=0.1, Cd= | 0.0089757
|  |  |  | @ Cl=0.4, Cd= | 0.0086334
|  |  |  | @ Cl=0.6, Cd= | 0.009092
alpha (deg) | Cl | Cd | Cm | Cl/Cd
-20 | -0.6933 | 0.26237 | 0.0404 | -2.6425
-19.5 | -0.6705 | 0.25442 | 0.0352 | -2.6354
-19 | -0.6477 | 0.24585 | 0.0291 | -2.6345
-18 | -0.6035 | 0.22946 | 0.0193 | -2.6301
-17.5 | -0.5808 | 0.22207 | 0.015 | -2.6154
-17 | -0.5587 | 0.21444 | 0.0104 | -2.6054
-16.5 | -0.5382 | 0.20602 | 0.0044 | -2.6124
-16 | -0.5235 | 0.19801 | -0.0025 | -2.6438
-15.5 | -0.4974 | 0.18988 | -0.0042 | -2.6195
-15 | -0.4761 | 0.18264 | -0.0078 | -2.6068
-14.5 | -0.4562 | 0.17504 | -0.0118 | -2.6063
-14 | -0.4425 | 0.16642 | -0.0183 | -2.6589
-13.5 | -0.4274 | 0.15788 | -0.0226 | -2.7071
-13 | -0.4051 | 0.15103 | -0.0244 | -2.6822
-12.5 | -0.3883 | 0.14363 | -0.0279 | -2.7035
-12 | -0.3749 | 0.13553 | -0.0324 | -2.7662
-11.5 | -0.3727 | 0.1255 | -0.0406 | -2.9697
-11 | -0.3546 | 0.11809 | -0.0423 | -3.0028
-10 | -0.3324 | 0.10393 | -0.0469 | -3.1983
-9.5 | -0.3374 | 0.0924 | -0.0565 | -3.6515
-9 | -0.3334 | 0.08503 | -0.0574 | -3.921
-8.5 | -0.3263 | 0.07794 | -0.0603 | -4.1866
-8 | -0.327 | 0.06827 | -0.0671 | -4.7898
-7.5 | -0.3691 | 0.04885 | -0.0853 | -7.5558
-7 | -0.3834 | 0.04268 | -0.0851 | -8.9831
-6.5 | -0.3872 | 0.03559 | -0.0835 | -10.8795
-6 | -0.3734 | 0.02865 | -0.0802 | -13.0332
-5.5 | -0.34 | 0.02318 | -0.0766 | -14.6678
-5 | -0.2901 | 0.01928 | -0.0736 | -15.0467
-4.5 | -0.2316 | 0.01648 | -0.0712 | -14.0534
-4 | -0.1748 | 0.01443 | -0.0689 | -12.1137
-3.5 | -0.1156 | 0.01329 | -0.0669 | -8.6983
-3 | -0.0586 | 0.01219 | -0.0649 | -4.8072
-2.5 | 0.0014 | 0.01138 | -0.0634 | 0.12302
-2 | 0.0458 | 0.00927 | -0.0606 | 4.9407
-1 | 0.1655 | 0.00862 | -0.0576 | 19.1995
-0.5 | 0.2276 | 0.00856 | -0.0566 | 26.5888
0 | 0.2926 | 0.00855 | -0.0562 | 34.2222
0.5 | 0.357 | 0.0086 | -0.0558 | 41.5116
1 | 0.4214 | 0.00865 | -0.0553 | 48.7168
1.5 | 0.4855 | 0.00877 | -0.0547 | 55.3592
2 | 0.5499 | 0.00892 | -0.054 | 61.648
2.5 | 0.6198 | 0.00916 | -0.0543 | 67.6638
3 | 0.6963 | 0.0094 | -0.0561 | 74.0745
3.5 | 0.7821 | 0.00947 | -0.0595 | 82.5871
4 | 0.8742 | 0.00955 | -0.0641 | 91.5393
4.5 | 0.9683 | 0.00969 | -0.0691 | 99.9278
5 | 1.0342 | 0.00983 | -0.0682 | 105.2085
5.5 | 1.0727 | 0.01011 | -0.0618 | 106.1029
6 | 1.0843 | 0.0112 | -0.0512 | 96.8125
7 | 1.0557 | 0.01721 | -0.0285 | 61.3422
7.5 | 1.0639 | 0.02097 | -0.0235 | 50.7344
8 | 1.0779 | 0.02472 | -0.0195 | 43.6044
8.5 | 1.0934 | 0.02852 | -0.0158 | 38.338
9 | 1.108 | 0.03251 | -0.0123 | 34.0818
9.5 | 1.1182 | 0.03694 | -0.0087 | 30.2707
10 | 1.1259 | 0.04179 | -0.0055 | 26.9419
10.5 | 1.1358 | 0.04671 | -0.0026 | 24.316
11 | 1.1394 | 0.05232 | 0.0001 | 21.7775
11.5 | 1.1445 | 0.05813 | 0.0027 | 19.6886
12 | 1.1414 | 0.06522 | 0.0039 | 17.5008
12.5 | 1.1282 | 0.07386 | 0.0035 | 15.2748
13 | 1.1048 | 0.08428 | 0.0011 | 13.1087
13.5 | 1.0736 | 0.09662 | -0.0035 | 11.1116
14 | 1.038 | 0.11069 | -0.0104 | 9.3775
14.5 | 1.0001 | 0.12655 | -0.0194 | 7.9028
15 | 0.9591 | 0.1446 | -0.0303 | 6.6328
15.5 | 0.9207 | 0.16456 | -0.0419 | 5.5949
16 | 0.9104 | 0.17967 | -0.0505 | 5.0671
16.5 | 0.9145 | 0.1916 | -0.0573 | 4.773

## 33. Re 750k Mach 0.00 (1)
BIGFOIL.COM POLAR EXPORT
GA 37A314
GA 37A314 |  |  |  | Cl Max: | 1.448 | at alpha= | 13 | deg
JavaFoil+Calcfoil stall+Eppler ext transition |  |  |  | L/D Max: | 127.333 | at alpha= | 6.5 | deg
Re: | 750000 |  |  | Cd Min: | 0.00721 | at alpha= | 0.5 | deg
Mach: | 0 |  |  | Cl=0 at alpha= | -2.3361 | deg
|  |  |  | @ Cl=0.1, Cd= | 0.00759
|  |  |  | @ Cl=0.4, Cd= | 0.0072185
|  |  |  | @ Cl=0.6, Cd= | 0.0073593
alpha (deg) | Cl | Cd | Cm | Cl/Cd
-18 | -0.567 | 0.1623 | -0.007 | -3.495
-17.5 | -0.582 | 0.15674 | -0.007 | -3.714
-17 | -0.596 | 0.14841 | -0.007 | -4.019
-16.5 | -0.61 | 0.14419 | -0.008 | -4.23
-16 | -0.623 | 0.13429 | -0.008 | -4.636
-15.5 | -0.634 | 0.1275 | -0.008 | -4.971
-15 | -0.643 | 0.12303 | -0.009 | -5.23
-14.5 | -0.651 | 0.11666 | -0.009 | -5.585
-14 | -0.657 | 0.10976 | -0.009 | -5.99
-13.5 | -0.661 | 0.103 | -0.01 | -6.419
-13 | -0.662 | 0.09575 | -0.01 | -6.916
-12.5 | -0.661 | 0.08968 | -0.01 | -7.365
-12 | -0.656 | 0.08371 | -0.011 | -7.835
-11.5 | -0.648 | 0.07922 | -0.011 | -8.179
-11 | -0.637 | 0.07375 | -0.012 | -8.632
-10.5 | -0.622 | 0.06917 | -0.012 | -8.99
-10 | -0.604 | 0.06531 | -0.013 | -9.241
-9.5 | -0.582 | 0.06099 | -0.013 | -9.536
-9 | -0.557 | 0.05746 | -0.014 | -9.686
-8.5 | -0.528 | 0.0541 | -0.014 | -9.758
-8 | -0.496 | 0.05085 | -0.014 | -9.76
-7.5 | -0.463 | 0.0479 | -0.017 | -9.663
-7 | -0.427 | 0.04428 | -0.019 | -9.646
-6.5 | -0.476 | 0.01127 | -0.037 | -42.207
-6 | -0.424 | 0.01097 | -0.038 | -38.653
-5.5 | -0.37 | 0.01127 | -0.039 | -32.884
-5 | -0.315 | 0.011 | -0.04 | -28.624
-4.5 | -0.258 | 0.01076 | -0.041 | -23.964
-4 | -0.199 | 0.01052 | -0.042 | -18.962
-3.5 | -0.14 | 0.01031 | -0.043 | -13.592
-3 | -0.08 | 0.01002 | -0.044 | -8.02
-2.5 | -0.02 | 0.00984 | -0.045 | -2.037
-2 | 0.041 | 0.00759 | -0.046 | 5.347
-1.5 | 0.101 | 0.00759 | -0.047 | 13.359
-1 | 0.162 | 0.0076 | -0.048 | 21.364
-0.5 | 0.223 | 0.00756 | -0.049 | 29.532
0 | 0.286 | 0.00735 | -0.05 | 38.973
0.5 | 0.348 | 0.00721 | -0.051 | 48.227
1 | 0.409 | 0.00722 | -0.052 | 56.63
1.5 | 0.47 | 0.00726 | -0.053 | 64.796
2 | 0.532 | 0.00725 | -0.054 | 73.36
2.5 | 0.593 | 0.00735 | -0.055 | 80.702
3 | 0.653 | 0.00743 | -0.056 | 87.887
3.5 | 0.713 | 0.00756 | -0.057 | 94.383
4 | 0.774 | 0.00768 | -0.058 | 100.8
4.5 | 0.834 | 0.00782 | -0.059 | 106.575
5 | 0.892 | 0.00801 | -0.06 | 111.432
5.5 | 0.95 | 0.00786 | -0.061 | 120.987
6 | 1.007 | 0.00815 | -0.062 | 123.539
6.5 | 1.063 | 0.00835 | -0.063 | 127.333
7 | 1.117 | 0.0139 | -0.064 | 80.371
7.5 | 1.169 | 0.01575 | -0.065 | 74.264
8 | 1.219 | 0.01641 | -0.066 | 74.271
8.5 | 1.238 | 0.01834 | -0.065 | 67.472
9 | 1.277 | 0.01931 | -0.066 | 66.107
9.5 | 1.312 | 0.02045 | -0.066 | 64.166
10 | 1.345 | 0.02163 | -0.067 | 62.167
10.5 | 1.373 | 0.02291 | -0.068 | 59.917
11 | 1.396 | 0.02439 | -0.068 | 57.245
11.5 | 1.416 | 0.02561 | -0.069 | 55.304
12 | 1.431 | 0.02743 | -0.069 | 52.18
12.5 | 1.442 | 0.02946 | -0.07 | 48.944
13 | 1.448 | 0.03162 | -0.07 | 45.805
13.5 | 1.443 | 0.03438 | -0.071 | 41.972
14 | 1.427 | 0.03796 | -0.071 | 37.584
14.5 | 1.229 | 0.09996 | -0.045 | 12.297
15 | 1.211 | 0.10723 | -0.044 | 11.294
15.5 | 1.188 | 0.11525 | -0.042 | 10.309
16 | 1.162 | 0.12314 | -0.04 | 9.439
16.5 | 1.134 | 0.13079 | -0.038 | 8.673
17 | 1.106 | 0.13899 | -0.038 | 7.959
17.5 | 1.074 | 0.14716 | -0.035 | 7.296
18 | 1.044 | 0.15418 | -0.039 | 6.772

## 34. Re 750k Mach 0.00 (2)
BIGFOIL.COM POLAR EXPORT
GA 37A314
GA 37A314 |  |  |  | Cl Max: | 1.374 | at alpha= | 16 | deg
XFOIL ncrit=9 |  |  |  | L/D Max: | 125.034 | at alpha= | 5.5 | deg
Re: | 750000 |  |  | Cd Min: | 0.11985 | at alpha= | 20 | deg
Mach: | 0 |  |  | Cl=0 at alpha= | -2.3529 | deg
|  |  |  | @ Cl=0.1, Cd= | 0.0068846
|  |  |  | @ Cl=0.4, Cd= | 0.0064847
|  |  |  | @ Cl=0.6, Cd= | 0.0067494
alpha (deg) | Cl | Cd | Cm | Cl/Cd
-9.5 | -0.6822 | 0.0287 | -0.0626 | -23.77
-9 | -0.6544 | 0.02414 | -0.0601 | -27.1085
-8.5 | -0.6115 | 0.02244 | -0.0591 | -27.2504
-7.5 | -0.5209 | 0.01803 | -0.0568 | -28.8907
-7 | -0.4716 | 0.0164 | -0.056 | -28.7561
-6.5 | -0.424 | 0.01451 | -0.055 | -29.2212
-6 | -0.3743 | 0.01347 | -0.0543 | -27.7877
-5.5 | -0.3226 | 0.01272 | -0.0538 | -25.3616
-5 | -0.2727 | 0.01171 | -0.053 | -23.2878
-4.5 | -0.221 | 0.01106 | -0.0525 | -19.9819
-4 | -0.1682 | 0.01044 | -0.0521 | -16.1111
-3.5 | -0.1145 | 0.00999 | -0.0519 | -11.4615
-3 | -0.0609 | 0.0095 | -0.0516 | -6.4105
-2.5 | -0.014 | 0.00816 | -0.0507 | -1.7157
-2 | 0.0336 | 0.00718 | -0.0497 | 4.6797
-1.5 | 0.0878 | 0.00694 | -0.0495 | 12.6513
-1 | 0.1407 | 0.0067 | -0.049 | 21
-0.5 | 0.1937 | 0.00653 | -0.0484 | 29.6631
0 | 0.2486 | 0.00647 | -0.0482 | 38.4235
0.5 | 0.3039 | 0.00646 | -0.0481 | 47.0433
1 | 0.3591 | 0.00644 | -0.048 | 55.7609
1.5 | 0.414 | 0.0065 | -0.0478 | 63.6923
2 | 0.4693 | 0.00652 | -0.0476 | 71.9785
2.5 | 0.5254 | 0.00666 | -0.0476 | 78.8889
3 | 0.5872 | 0.00673 | -0.0489 | 87.2511
3.5 | 0.653 | 0.00683 | -0.0512 | 95.6076
4 | 0.7224 | 0.00696 | -0.0545 | 103.7931
4.5 | 0.7967 | 0.00709 | -0.0589 | 112.3695
5 | 0.8695 | 0.00724 | -0.063 | 120.0967
5.5 | 0.9315 | 0.00745 | -0.0649 | 125.0336
6 | 0.9734 | 0.00782 | -0.0626 | 124.4757
6.5 | 0.9985 | 0.00908 | -0.0573 | 109.967
7 | 1.0166 | 0.0108 | -0.0511 | 94.1296
7.5 | 1.045 | 0.01212 | -0.0469 | 86.2211
8 | 1.0779 | 0.01326 | -0.0436 | 81.2896
8.5 | 1.1104 | 0.01439 | -0.0404 | 77.1647
9 | 1.1396 | 0.0155 | -0.0367 | 73.5226
9.5 | 1.1668 | 0.01688 | -0.0331 | 69.1232
10 | 1.194 | 0.01844 | -0.0301 | 64.7505
10.5 | 1.2193 | 0.02029 | -0.0274 | 60.0936
11 | 1.2406 | 0.0226 | -0.0247 | 54.8938
11.5 | 1.2665 | 0.02471 | -0.0228 | 51.2546
12 | 1.2807 | 0.02784 | -0.0203 | 46.0022
12.5 | 1.3029 | 0.0304 | -0.0186 | 42.8586
13 | 1.3216 | 0.03331 | -0.017 | 39.6758
13.5 | 1.3344 | 0.03677 | -0.0152 | 36.2905
14 | 1.3348 | 0.04145 | -0.0131 | 32.2027
14.5 | 1.3508 | 0.04493 | -0.0121 | 30.0645
15 | 1.3612 | 0.04907 | -0.0112 | 27.74
15.5 | 1.3696 | 0.0536 | -0.0106 | 25.5522
16 | 1.374 | 0.05872 | -0.0103 | 23.3992
16.5 | 1.3659 | 0.06535 | -0.01 | 20.9013
17 | 1.3659 | 0.07139 | -0.0103 | 19.1329
17.5 | 1.3663 | 0.07768 | -0.0112 | 17.5888
18 | 1.362 | 0.08481 | -0.0126 | 16.0594
18.5 | 1.3546 | 0.0926 | -0.0146 | 14.6285
19 | 1.3449 | 0.10103 | -0.0172 | 13.3119
19.5 | 1.3327 | 0.11009 | -0.0205 | 12.1056
20 | 1.3179 | 0.11985 | -0.0245 | 10.9962

## 35. Re 750k Mach 0.10 (1)
BIGFOIL.COM POLAR EXPORT
GA 37A314
GA 37A314 |  |  |  | Cl Max: | 1.438 | at alpha= | 13 | deg
JavaFoil+Calcfoil stall+Eppler ext transition |  |  |  | L/D Max: | 127.051 | at alpha= | 6.5 | deg
Re: | 750000 |  |  | Cd Min: | 0.0072 | at alpha= | 1 | deg
Mach: | 0.1 |  |  | Cl=0 at alpha= | -2.3361 | deg
|  |  |  | @ Cl=0.1, Cd= | 0.007618
|  |  |  | @ Cl=0.4, Cd= | 0.0072089
|  |  |  | @ Cl=0.6, Cd= | 0.0073867
alpha (deg) | Cl | Cd | Cm | Cl/Cd
-17.5 | -0.536 | 0.16316 | -0.007 | -3.285
-17 | -0.553 | 0.15261 | -0.008 | -3.626
-16.5 | -0.57 | 0.14429 | -0.008 | -3.949
-16 | -0.585 | 0.13765 | -0.008 | -4.253
-15.5 | -0.6 | 0.13102 | -0.008 | -4.578
-15 | -0.613 | 0.12454 | -0.009 | -4.921
-14.5 | -0.624 | 0.11557 | -0.009 | -5.399
-14 | -0.633 | 0.1099 | -0.009 | -5.761
-13.5 | -0.64 | 0.10288 | -0.01 | -6.22
-13 | -0.644 | 0.09849 | -0.01 | -6.539
-12.5 | -0.645 | 0.0922 | -0.011 | -6.999
-12 | -0.643 | 0.08572 | -0.011 | -7.505
-11.5 | -0.638 | 0.07958 | -0.011 | -8.015
-11 | -0.629 | 0.07419 | -0.012 | -8.474
-10.5 | -0.616 | 0.07033 | -0.012 | -8.758
-10 | -0.599 | 0.06539 | -0.013 | -9.165
-9.5 | -0.579 | 0.06122 | -0.013 | -9.455
-9 | -0.555 | 0.05754 | -0.014 | -9.644
-8.5 | -0.527 | 0.05452 | -0.014 | -9.671
-8 | -0.496 | 0.05115 | -0.014 | -9.705
-7.5 | -0.463 | 0.04808 | -0.016 | -9.635
-7 | -0.427 | 0.04507 | -0.018 | -9.468
-6.5 | -0.477 | 0.01152 | -0.037 | -41.396
-6 | -0.346 | 0.04018 | -0.019 | -8.6
-5.5 | -0.372 | 0.01133 | -0.039 | -32.837
-5 | -0.316 | 0.01106 | -0.04 | -28.606
-4.5 | -0.259 | 0.01082 | -0.041 | -23.946
-4 | -0.2 | 0.01049 | -0.042 | -19.107
-3.5 | -0.141 | 0.01029 | -0.043 | -13.692
-3 | -0.081 | 0.01013 | -0.044 | -7.971
-2.5 | -0.02 | 0.00989 | -0.045 | -2.036
-2 | 0.041 | 0.00756 | -0.046 | 5.396
-1.5 | 0.102 | 0.00762 | -0.047 | 13.365
-1 | 0.163 | 0.00758 | -0.048 | 21.541
-0.5 | 0.224 | 0.00764 | -0.049 | 29.364
0 | 0.288 | 0.00734 | -0.05 | 39.233
0.5 | 0.349 | 0.00725 | -0.051 | 48.22
1 | 0.411 | 0.0072 | -0.052 | 57.123
1.5 | 0.473 | 0.00724 | -0.053 | 65.304
2 | 0.534 | 0.00728 | -0.054 | 73.442
2.5 | 0.596 | 0.00738 | -0.055 | 80.777
3 | 0.656 | 0.00748 | -0.056 | 87.729
3.5 | 0.717 | 0.00764 | -0.057 | 93.831
4 | 0.778 | 0.00776 | -0.058 | 100.232
4.5 | 0.838 | 0.00788 | -0.059 | 106.339
5 | 0.897 | 0.00778 | -0.06 | 115.252
5.5 | 0.955 | 0.00791 | -0.061 | 120.747
6 | 1.012 | 0.00817 | -0.062 | 123.815
6.5 | 1.068 | 0.00841 | -0.063 | 127.051
7 | 1.122 | 0.01403 | -0.064 | 79.984
7.5 | 1.174 | 0.016 | -0.065 | 73.403
8 | 1.199 | 0.01747 | -0.064 | 68.667
8.5 | 1.241 | 0.01856 | -0.065 | 66.856
9 | 1.28 | 0.01954 | -0.066 | 65.491
9.5 | 1.315 | 0.02072 | -0.067 | 63.452
10 | 1.346 | 0.02193 | -0.067 | 61.381
10.5 | 1.373 | 0.02329 | -0.068 | 58.926
11 | 1.395 | 0.02478 | -0.068 | 56.283
11.5 | 1.413 | 0.02603 | -0.069 | 54.291
12 | 1.426 | 0.02792 | -0.07 | 51.079
12.5 | 1.434 | 0.03002 | -0.07 | 47.768
13 | 1.438 | 0.03253 | -0.071 | 44.214
13.5 | 1.424 | 0.03593 | -0.071 | 39.633
14 | 1.395 | 0.04165 | -0.07 | 33.499
14.5 | 1.198 | 0.10608 | -0.036 | 11.292
15 | 1.195 | 0.10642 | -0.047 | 11.228
15.5 | 1.163 | 0.116 | -0.043 | 10.03
16 | 1.13 | 0.12527 | -0.038 | 9.024
16.5 | 1.097 | 0.13286 | -0.034 | 8.258
17 | 1.065 | 0.14104 | -0.034 | 7.548
17.5 | 1.03 | 0.1493 | -0.035 | 6.898
18 | 0.993 | 0.15866 | -0.033 | 6.257

## 36. Re 750k Mach 0.10 (2)
BIGFOIL.COM POLAR EXPORT
GA 37A314
GA 37A314 |  |  |  | Cl Max: | 1.3631 | at alpha= | 16 | deg
XFOIL ncrit=9 |  |  |  | L/D Max: | 124.893 | at alpha= | 5.5 | deg
Re: | 750000 |  |  | Cd Min: | 0.15064 | at alpha= | -14 | deg
Mach: | 0.1 |  |  | Cl=0 at alpha= | -2.3599 | deg
|  |  |  | @ Cl=0.1, Cd= | 0.0069119
|  |  |  | @ Cl=0.4, Cd= | 0.006502
|  |  |  | @ Cl=0.6, Cd= | 0.0067663
alpha (deg) | Cl | Cd | Cm | Cl/Cd
-14 | -0.4751 | 0.15064 | -0.0129 | -3.1539
-13.5 | -0.4634 | 0.14395 | -0.0158 | -3.2192
-13 | -0.4547 | 0.13645 | -0.0192 | -3.3324
-12.5 | -0.4597 | 0.12338 | -0.0267 | -3.7259
-12 | -0.4673 | 0.11176 | -0.0316 | -4.1813
-11.5 | -0.461 | 0.10507 | -0.0342 | -4.3876
-11 | -0.4565 | 0.09756 | -0.0378 | -4.6792
-10.5 | -0.4589 | 0.08803 | -0.0432 | -5.213
-10 | -0.488 | 0.06669 | -0.0631 | -7.3174
-9 | -0.6513 | 0.02575 | -0.0617 | -25.2932
-8.5 | -0.6116 | 0.02335 | -0.0603 | -26.1927
-8 | -0.5678 | 0.02132 | -0.0591 | -26.6323
-7.5 | -0.5229 | 0.01857 | -0.0577 | -28.1583
-7 | -0.4739 | 0.0167 | -0.0567 | -28.3772
-6.5 | -0.4253 | 0.01484 | -0.0557 | -28.659
-6 | -0.3759 | 0.01361 | -0.0549 | -27.6194
-5.5 | -0.3241 | 0.01284 | -0.0543 | -25.2414
-5 | -0.2735 | 0.01185 | -0.0535 | -23.0802
-4.5 | -0.222 | 0.01112 | -0.0529 | -19.964
-4 | -0.1689 | 0.0105 | -0.0525 | -16.0857
-3.5 | -0.1147 | 0.01006 | -0.0523 | -11.4016
-3 | -0.061 | 0.00957 | -0.052 | -6.3741
-2.5 | -0.0132 | 0.00827 | -0.0511 | -1.5961
-2 | 0.0339 | 0.00722 | -0.05 | 4.6953
-1.5 | 0.0884 | 0.00696 | -0.0498 | 12.7011
-1 | 0.1415 | 0.00674 | -0.0493 | 20.9941
-0.5 | 0.1949 | 0.00655 | -0.0487 | 29.7557
0 | 0.2501 | 0.0065 | -0.0485 | 38.4769
0.5 | 0.3058 | 0.00649 | -0.0484 | 47.1186
1 | 0.3613 | 0.00646 | -0.0483 | 55.9288
1.5 | 0.4166 | 0.00652 | -0.0481 | 63.8957
2 | 0.4721 | 0.00655 | -0.0479 | 72.0763
2.5 | 0.5288 | 0.0067 | -0.0479 | 78.9254
3 | 0.5902 | 0.00675 | -0.0491 | 87.437
3.5 | 0.6562 | 0.00686 | -0.0513 | 95.656
4 | 0.7259 | 0.00699 | -0.0545 | 103.8484
4.5 | 0.8009 | 0.00712 | -0.059 | 112.486
5 | 0.8741 | 0.00728 | -0.0631 | 120.0687
5.5 | 0.9367 | 0.0075 | -0.065 | 124.8933
6 | 0.9782 | 0.0079 | -0.0625 | 123.8228
6.5 | 1.0015 | 0.00925 | -0.0568 | 108.2703
7 | 1.0194 | 0.01097 | -0.0505 | 92.9262
7.5 | 1.0481 | 0.01228 | -0.0463 | 85.3502
8 | 1.0805 | 0.01345 | -0.0428 | 80.3346
8.5 | 1.1115 | 0.0146 | -0.0392 | 76.1301
9 | 1.1404 | 0.01576 | -0.0355 | 72.3604
9.5 | 1.168 | 0.01719 | -0.0321 | 67.9465
10 | 1.1945 | 0.01887 | -0.029 | 63.3015
10.5 | 1.2196 | 0.02083 | -0.0264 | 58.5502
11 | 1.2411 | 0.02323 | -0.0237 | 53.4266
11.5 | 1.2657 | 0.02552 | -0.0218 | 49.5964
12 | 1.2777 | 0.0289 | -0.0191 | 44.2111
12.5 | 1.3005 | 0.03147 | -0.0175 | 41.3251
13 | 1.318 | 0.03455 | -0.0158 | 38.1476
13.5 | 1.3283 | 0.03832 | -0.0139 | 34.6634
14 | 1.3303 | 0.04298 | -0.012 | 30.9516
14.5 | 1.3448 | 0.0467 | -0.011 | 28.7966
15 | 1.354 | 0.05111 | -0.0101 | 26.4919
15.5 | 1.3612 | 0.0559 | -0.0096 | 24.3506
16 | 1.3631 | 0.06142 | -0.0094 | 22.1931
16.5 | 1.3512 | 0.06856 | -0.009 | 19.7083
17 | 1.3543 | 0.07454 | -0.0098 | 18.1688
17.5 | 1.3522 | 0.08136 | -0.011 | 16.62
18 | 1.3452 | 0.08902 | -0.0127 | 15.1112
18.5 | 1.3357 | 0.0974 | -0.0151 | 13.7136
19 | 1.3236 | 0.10644 | -0.0182 | 12.4352
19.5 | 1.3092 | 0.11614 | -0.0221 | 11.2726
20 | 1.2923 | 0.12659 | -0.0268 | 10.2085

## 37. Re 750k Mach 0.25 (1)
BIGFOIL.COM POLAR EXPORT
GA 37A314
GA 37A314 |  |  |  | Cl Max: | 1.382 | at alpha= | 11.5 | deg
JavaFoil+Calcfoil stall+Eppler ext transition |  |  |  | L/D Max: | 124.606 | at alpha= | 6.5 | deg
Re: | 750000 |  |  | Cd Min: | 0.00732 | at alpha= | 1 | deg
Mach: | 0.25 |  |  | Cl=0 at alpha= | -2.3333 | deg
|  |  |  | @ Cl=0.1, Cd= | 0.007664
|  |  |  | @ Cl=0.4, Cd= | 0.0073375
|  |  |  | @ Cl=0.6, Cd= | 0.0074767
alpha (deg) | Cl | Cd | Cm | Cl/Cd
-15.5 | -0.273 | 0.13293 | -0.01 | -2.052
-15 | -0.324 | 0.12475 | -0.01 | -2.6
-14.5 | -0.37 | 0.1188 | -0.01 | -3.119
-14 | -0.412 | 0.11974 | -0.01 | -3.442
-13.5 | -0.449 | 0.11069 | -0.01 | -4.06
-13 | -0.482 | 0.10606 | -0.011 | -4.546
-12.5 | -0.51 | 0.09972 | -0.011 | -5.113
-12 | -0.532 | 0.09333 | -0.011 | -5.7
-11.5 | -0.548 | 0.085 | -0.011 | -6.452
-11 | -0.559 | 0.07981 | -0.012 | -7.002
-10.5 | -0.563 | 0.07347 | -0.012 | -7.663
-10 | -0.561 | 0.069 | -0.013 | -8.13
-9.5 | -0.553 | 0.06363 | -0.013 | -8.684
-9 | -0.538 | 0.06041 | -0.014 | -8.912
-8.5 | -0.518 | 0.05574 | -0.014 | -9.299
-8 | -0.493 | 0.05252 | -0.015 | -9.388
-7.5 | -0.463 | 0.04936 | -0.015 | -9.384
-7 | -0.429 | 0.04638 | -0.016 | -9.254
-6.5 | -0.392 | 0.04306 | -0.018 | -9.113
-6 | -0.351 | 0.04087 | -0.018 | -8.593
-5.5 | -0.308 | 0.03851 | -0.019 | -8.001
-5 | -0.324 | 0.01127 | -0.041 | -28.708
-4.5 | -0.265 | 0.01091 | -0.042 | -24.32
-4 | -0.205 | 0.01072 | -0.043 | -19.172
-3.5 | -0.145 | 0.01052 | -0.044 | -13.738
-3 | -0.083 | 0.01016 | -0.045 | -8.155
-2.5 | -0.021 | 0.01 | -0.046 | -2.069
-2 | 0.042 | 0.00771 | -0.048 | 5.432
-1.5 | 0.105 | 0.00766 | -0.049 | 13.664
-1 | 0.168 | 0.00768 | -0.05 | 21.848
-0.5 | 0.231 | 0.00766 | -0.051 | 30.117
0 | 0.296 | 0.00768 | -0.052 | 38.528
0.5 | 0.359 | 0.00737 | -0.053 | 48.711
1 | 0.422 | 0.00732 | -0.054 | 57.714
1.5 | 0.486 | 0.00734 | -0.055 | 66.181
2 | 0.549 | 0.00742 | -0.056 | 74.027
2.5 | 0.612 | 0.00749 | -0.057 | 81.724
3 | 0.674 | 0.00765 | -0.058 | 88.138
3.5 | 0.736 | 0.00779 | -0.059 | 94.579
4 | 0.799 | 0.0076 | -0.06 | 105.054
4.5 | 0.861 | 0.00805 | -0.061 | 106.927
5 | 0.921 | 0.00824 | -0.062 | 111.794
5.5 | 0.98 | 0.0081 | -0.063 | 120.961
6 | 1.038 | 0.0084 | -0.064 | 123.665
6.5 | 1.095 | 0.00879 | -0.065 | 124.606
7 | 1.149 | 0.01594 | -0.066 | 72.104
7.5 | 1.176 | 0.01767 | -0.065 | 66.539
8 | 1.219 | 0.01866 | -0.066 | 65.324
8.5 | 1.259 | 0.01972 | -0.067 | 63.812
9 | 1.294 | 0.02089 | -0.067 | 61.93
9.5 | 1.323 | 0.02224 | -0.068 | 59.491
10 | 1.347 | 0.02371 | -0.069 | 56.824
10.5 | 1.366 | 0.02534 | -0.069 | 53.899
11 | 1.377 | 0.02717 | -0.07 | 50.699
11.5 | 1.382 | 0.02906 | -0.07 | 47.551
12 | 1.342 | 0.0366 | -0.068 | 36.672
12.5 | 1.167 | 0.08697 | -0.035 | 13.42
13 | 1.169 | 0.09034 | -0.044 | 12.943
13.5 | 1.132 | 0.09962 | -0.032 | 11.362
14 | 1.094 | 0.10681 | -0.032 | 10.239
14.5 | 1.047 | 0.11468 | -0.032 | 9.13
15 | 0.992 | 0.12208 | -0.031 | 8.126
15.5 | 0.93 | 0.13183 | -0.03 | 7.055
16 | 0.862 | 0.14257 | -0.03 | 6.045
16.5 | 0.788 | 0.15306 | -0.031 | 5.148

## 38. Re 750k Mach 0.25 (2)
BIGFOIL.COM POLAR EXPORT
GA 37A314
GA 37A314 |  |  |  | Cl Max: | 1.3104 | at alpha= | 15 | deg
XFOIL ncrit=9 |  |  |  | L/D Max: | 125.019 | at alpha= | 5.5 | deg
Re: | 750000 |  |  | Cd Min: | 0.23997 | at alpha= | -20 | deg
Mach: | 0.25 |  |  | Cl=0 at alpha= | -2.3978 | deg
|  |  |  | @ Cl=0.1, Cd= | 0.007065
|  |  |  | @ Cl=0.4, Cd= | 0.0066407
|  |  |  | @ Cl=0.6, Cd= | 0.0069166
alpha (deg) | Cl | Cd | Cm | Cl/Cd
-20 | -0.6532 | 0.23997 | 0.0347 | -2.722
-19.5 | -0.6348 | 0.23406 | 0.0307 | -2.7121
-19 | -0.6164 | 0.2276 | 0.0265 | -2.7083
-18.5 | -0.5984 | 0.22048 | 0.0221 | -2.7141
-18 | -0.5844 | 0.21171 | 0.0157 | -2.7604
-17.5 | -0.5684 | 0.20404 | 0.0118 | -2.7857
-17 | -0.5495 | 0.19819 | 0.0093 | -2.7726
-16.5 | -0.532 | 0.19198 | 0.0059 | -2.7711
-16 | -0.5156 | 0.18526 | 0.0022 | -2.7831
-15.5 | -0.5037 | 0.17637 | -0.0032 | -2.8559
-15 | -0.4962 | 0.16713 | -0.0089 | -2.9689
-14.5 | -0.4801 | 0.16036 | -0.0105 | -2.9939
-14 | -0.4645 | 0.15426 | -0.013 | -3.0112
-13.5 | -0.4518 | 0.1474 | -0.0161 | -3.0651
-13 | -0.4417 | 0.13972 | -0.0196 | -3.1613
-12.5 | -0.4441 | 0.12745 | -0.0271 | -3.4845
-12 | -0.4425 | 0.11835 | -0.0304 | -3.7389
-11.5 | -0.4325 | 0.11195 | -0.0327 | -3.8633
-11 | -0.4251 | 0.10472 | -0.0359 | -4.0594
-10.5 | -0.4229 | 0.09604 | -0.0404 | -4.4034
-10 | -0.4429 | 0.07475 | -0.0572 | -5.9251
-9 | -0.5186 | 0.05159 | -0.0722 | -10.0523
-8.5 | -0.55 | 0.03891 | -0.0704 | -14.1352
-8 | -0.5493 | 0.02997 | -0.067 | -18.3283
-7.5 | -0.5249 | 0.02328 | -0.0636 | -22.5473
-7 | -0.4837 | 0.0191 | -0.0613 | -25.3246
-6.5 | -0.4337 | 0.01687 | -0.0599 | -25.7084
-6 | -0.3845 | 0.01457 | -0.0585 | -26.3898
-5.5 | -0.3316 | 0.01355 | -0.0576 | -24.4723
-5 | -0.2783 | 0.01262 | -0.0567 | -22.0523
-4.5 | -0.2272 | 0.01147 | -0.0555 | -19.8082
-4 | -0.1724 | 0.01091 | -0.0549 | -15.802
-3.5 | -0.1176 | 0.01026 | -0.0544 | -11.462
-3 | -0.0619 | 0.00977 | -0.0539 | -6.3357
-2.5 | -0.0092 | 0.0089 | -0.0533 | -1.0337
-2 | 0.0358 | 0.00737 | -0.0518 | 4.8575
-1.5 | 0.0916 | 0.0071 | -0.0514 | 12.9014
-1 | 0.1468 | 0.00687 | -0.0509 | 21.3683
-0.5 | 0.2018 | 0.00668 | -0.0503 | 30.2096
0 | 0.2588 | 0.00665 | -0.0501 | 38.9173
0.5 | 0.3162 | 0.0066 | -0.05 | 47.9091
1 | 0.3735 | 0.00665 | -0.0498 | 56.1654
1.5 | 0.4306 | 0.00663 | -0.0496 | 64.9472
2 | 0.4877 | 0.00669 | -0.0493 | 72.8999
2.5 | 0.5461 | 0.0068 | -0.0493 | 80.3088
3 | 0.6062 | 0.00693 | -0.0497 | 87.4747
3.5 | 0.6739 | 0.00704 | -0.0517 | 95.7244
4 | 0.7452 | 0.00716 | -0.0547 | 104.0782
4.5 | 0.8241 | 0.00731 | -0.0594 | 112.736
5 | 0.9004 | 0.00746 | -0.0635 | 120.6971
5.5 | 0.9664 | 0.00773 | -0.0656 | 125.0194
6 | 1.0043 | 0.00831 | -0.0618 | 120.8544
6.5 | 1.0169 | 0.0101 | -0.0539 | 100.6832
7 | 1.035 | 0.01178 | -0.0472 | 87.8608
7.5 | 1.0632 | 0.01314 | -0.0425 | 80.9132
8 | 1.0902 | 0.01441 | -0.0377 | 75.6558
8.5 | 1.1175 | 0.0158 | -0.0334 | 70.7278
9 | 1.1451 | 0.01744 | -0.0298 | 65.6594
9.5 | 1.1705 | 0.01947 | -0.0265 | 60.1181
10 | 1.1946 | 0.02182 | -0.0237 | 54.7479
10.5 | 1.2165 | 0.02449 | -0.021 | 49.6733
11 | 1.2387 | 0.02725 | -0.0186 | 45.4569
11.5 | 1.2554 | 0.03052 | -0.0162 | 41.1337
12 | 1.2665 | 0.03434 | -0.0136 | 36.8812
12.5 | 1.2822 | 0.03787 | -0.0117 | 33.8579
13 | 1.2936 | 0.0419 | -0.0098 | 30.8735
13.5 | 1.2934 | 0.04717 | -0.0079 | 27.42
14 | 1.3004 | 0.05204 | -0.0066 | 24.9885
14.5 | 1.3076 | 0.05714 | -0.0058 | 22.8841
15 | 1.3104 | 0.06291 | -0.0054 | 20.8298
15.5 | 1.3094 | 0.06938 | -0.0056 | 18.8729
16 | 1.2997 | 0.07706 | -0.0063 | 16.8661
16.5 | 1.284 | 0.08589 | -0.0077 | 14.9494
17 | 1.2713 | 0.09504 | -0.0103 | 13.3765
17.5 | 1.2531 | 0.10542 | -0.014 | 11.8867
18 | 1.2308 | 0.11697 | -0.0189 | 10.5224
18.5 | 1.2057 | 0.12967 | -0.0252 | 9.2982
19 | 1.1776 | 0.14361 | -0.0329 | 8.2
19.5 | 1.1467 | 0.15913 | -0.0422 | 7.2061
20 | 1.1062 | 0.17813 | -0.0542 | 6.2101

## 39. Re 750k Mach 0.50 (1)
BIGFOIL.COM POLAR EXPORT
GA 37A314
GA 37A314 |  |  |  | Cl Max: | 1.253 | at alpha= | 20 | deg
JavaFoil+Calcfoil stall+Eppler ext transition |  |  |  | L/D Max: | 112.502 | at alpha= | 5.5 | deg
Re: | 750000 |  |  | Cd Min: | 0.00781 | at alpha= | 1 | deg
Mach: | 0.5 |  |  | Cl=0 at alpha= | -2.3357 | deg
|  |  |  | @ Cl=0.1, Cd= | 0.0085764
|  |  |  | @ Cl=0.4, Cd= | 0.0080989
|  |  |  | @ Cl=0.6, Cd= | 0.0079783
alpha (deg) | Cl | Cd | Cm | Cl/Cd
-20 | -0.982 | 0.21239 | -0.009 | -4.623
-19.5 | -0.955 | 0.20115 | -0.01 | -4.749
-19 | -0.929 | 0.20022 | -0.01 | -4.638
-18.5 | -0.904 | 0.19862 | -0.011 | -4.55
-18 | -0.873 | 0.18632 | -0.011 | -4.686
-17.5 | -0.845 | 0.18056 | -0.011 | -4.681
-17 | -0.818 | 0.1739 | -0.011 | -4.702
-16.5 | -0.79 | 0.16612 | -0.011 | -4.756
-16 | -0.763 | 0.1615 | -0.012 | -4.724
-15.5 | -0.736 | 0.15825 | -0.012 | -4.648
-15 | -0.708 | 0.1533 | -0.013 | -4.619
-14.5 | -0.681 | 0.14808 | -0.013 | -4.598
-14 | -0.654 | 0.13792 | -0.014 | -4.74
-13.5 | -0.626 | 0.13491 | -0.014 | -4.642
-13 | -0.599 | 0.1301 | -0.015 | -4.604
-12.5 | -0.569 | 0.1215 | -0.014 | -4.687
-12 | -0.542 | 0.11537 | -0.014 | -4.695
-11.5 | -0.514 | 0.11516 | -0.014 | -4.463
-11 | -0.486 | 0.11195 | -0.015 | -4.344
-10.5 | -0.459 | 0.10895 | -0.015 | -4.21
-10 | -0.431 | 0.10676 | -0.016 | -4.036
-9.5 | -0.403 | 0.0992 | -0.016 | -4.063
-9 | -0.375 | 0.07563 | -0.016 | -4.957
-8.5 | -0.347 | 0.06225 | -0.017 | -5.577
-8 | -0.319 | 0.05643 | -0.018 | -5.658
-7.5 | -0.291 | 0.07038 | -0.017 | -4.134
-7 | -0.263 | 0.05399 | -0.017 | -4.868
-6.5 | -0.302 | 0.05084 | -0.016 | -5.948
-6 | -0.345 | 0.04548 | -0.017 | -7.578
-5.5 | -0.321 | 0.04114 | -0.018 | -7.806
-5 | -0.282 | 0.0386 | -0.019 | -7.307
-4.5 | -0.236 | 0.03594 | -0.022 | -6.555
-4 | -0.227 | 0.01147 | -0.049 | -19.762
-3.5 | -0.16 | 0.01109 | -0.05 | -14.453
-3 | -0.092 | 0.01084 | -0.051 | -8.503
-2.5 | -0.023 | 0.01053 | -0.052 | -2.189
-2 | 0.047 | 0.01028 | -0.053 | 4.548
-1.5 | 0.117 | 0.00803 | -0.054 | 14.557
-1 | 0.187 | 0.00803 | -0.055 | 23.35
-0.5 | 0.258 | 0.00808 | -0.057 | 31.902
0 | 0.331 | 0.00806 | -0.058 | 41.051
0.5 | 0.402 | 0.0081 | -0.059 | 49.579
1 | 0.472 | 0.00781 | -0.06 | 60.468
1.5 | 0.543 | 0.00789 | -0.061 | 68.856
2 | 0.614 | 0.008 | -0.062 | 76.749
2.5 | 0.685 | 0.00814 | -0.063 | 84.072
3 | 0.753 | 0.00832 | -0.064 | 90.439
3.5 | 0.822 | 0.00849 | -0.066 | 96.843
4 | 0.891 | 0.00871 | -0.067 | 102.403
4.5 | 0.96 | 0.00897 | -0.068 | 106.938
5 | 1.025 | 0.00929 | -0.069 | 110.403
5.5 | 1.088 | 0.00967 | -0.07 | 112.502
6 | 1.121 | 0.01661 | -0.069 | 67.484
6.5 | 1.166 | 0.01962 | -0.07 | 59.449
7 | 1.209 | 0.0211 | -0.071 | 57.295
7.5 | 1.24 | 0.0229 | -0.071 | 54.131
8 | 1.251 | 0.02482 | -0.072 | 50.418
8.5 | 1.23 | 0.02712 | -0.073 | 45.357
9 | 0.95 | 0.0622 | -0.029 | 15.273
9.5 | 0.784 | 0.03244 | -0.074 | 24.169
10 | 0.694 | 0.077 | -0.032 | 9.006
10.5 | 0.721 | 0.10349 | -0.033 | 6.969
11 | 0.749 | 0.10686 | -0.033 | 7.008
11.5 | 0.777 | 0.11518 | -0.036 | 6.749
12 | 0.805 | 0.12146 | -0.037 | 6.627
12.5 | 0.833 | 0.12427 | -0.038 | 6.701
13 | 0.864 | 0.13281 | -0.045 | 6.507
13.5 | 0.89 | 0.14784 | -0.044 | 6.022
14 | 0.918 | 0.15046 | -0.045 | 6.101
14.5 | 0.946 | 0.15492 | -0.046 | 6.104
15 | 0.974 | 0.16007 | -0.048 | 6.085
15.5 | 1.003 | 0.16882 | -0.05 | 5.939
16 | 1.035 | 0.17783 | -0.054 | 5.817
16.5 | 1.059 | 0.1842 | -0.053 | 5.749
17 | 1.086 | 0.18443 | -0.053 | 5.888
17.5 | 1.113 | 0.19004 | -0.054 | 5.858
18 | 1.14 | 0.19575 | -0.055 | 5.826
18.5 | 1.168 | 0.19942 | -0.056 | 5.858
19 | 1.198 | 0.20963 | -0.059 | 5.715
19.5 | 1.226 | 0.21294 | -0.06 | 5.757
20 | 1.253 | 0.21707 | -0.061 | 5.771

## 40. Re 750k Mach 0.50 (2)
BIGFOIL.COM POLAR EXPORT
GA 37A314
GA 37A314 |  |  |  | Cl Max: | 1.1863 | at alpha= | 11.5 | deg
XFOIL ncrit=9 |  |  |  | L/D Max: | 121.432 | at alpha= | 5 | deg
Re: | 750000 |  |  | Cd Min: | 0.26206 | at alpha= | -20 | deg
Mach: | 0.5 |  |  | Cl=0 at alpha= | -2.4779 | deg
|  |  |  | @ Cl=0.1, Cd= | 0.0078366
|  |  |  | @ Cl=0.4, Cd= | 0.0072629
|  |  |  | @ Cl=0.6, Cd= | 0.0074401
alpha (deg) | Cl | Cd | Cm | Cl/Cd
-20 | -0.695 | 0.26206 | 0.041 | -2.6521
-19.5 | -0.6722 | 0.25436 | 0.0359 | -2.6427
-19 | -0.6491 | 0.24607 | 0.0306 | -2.6379
-18.5 | -0.6273 | 0.23712 | 0.0242 | -2.6455
-18 | -0.6068 | 0.2286 | 0.0183 | -2.6544
-17.5 | -0.5831 | 0.22116 | 0.0153 | -2.6366
-17 | -0.5609 | 0.21383 | 0.011 | -2.6231
-16.5 | -0.5392 | 0.20616 | 0.0064 | -2.6154
-16 | -0.5196 | 0.19728 | 0.0004 | -2.6338
-15.5 | -0.5033 | 0.18867 | -0.0056 | -2.6676
-15 | -0.4804 | 0.18097 | -0.008 | -2.6546
-14.5 | -0.4598 | 0.17392 | -0.0114 | -2.6437
-14 | -0.4407 | 0.16645 | -0.0153 | -2.6476
-13.5 | -0.4254 | 0.15764 | -0.0206 | -2.6986
-13 | -0.4153 | 0.1484 | -0.0268 | -2.7985
-12.5 | -0.3957 | 0.14133 | -0.0283 | -2.7998
-12 | -0.3791 | 0.13427 | -0.0313 | -2.8234
-11.5 | -0.3631 | 0.1265 | -0.0357 | -2.8704
-11 | -0.3632 | 0.11697 | -0.0405 | -3.1051
-10.5 | -0.3589 | 0.10768 | -0.045 | -3.333
-10 | -0.3511 | 0.10066 | -0.0463 | -3.488
-9.5 | -0.3419 | 0.09359 | -0.0491 | -3.6532
-9 | -0.3371 | 0.08543 | -0.0532 | -3.9459
-8.5 | -0.3372 | 0.07595 | -0.059 | -4.4398
-8 | -0.3535 | 0.06046 | -0.0715 | -5.8468
-7.5 | -0.376 | 0.04862 | -0.0826 | -7.7334
-7 | -0.4025 | 0.04007 | -0.0841 | -10.0449
-6.5 | -0.4133 | 0.03053 | -0.0816 | -13.5375
-6 | -0.3931 | 0.02434 | -0.0779 | -16.1504
-5.5 | -0.3532 | 0.01975 | -0.0744 | -17.8835
-5 | -0.3001 | 0.01645 | -0.0716 | -18.2432
-4.5 | -0.2418 | 0.01417 | -0.0691 | -17.0642
-4 | -0.1854 | 0.01248 | -0.0666 | -14.8558
-3.5 | -0.1254 | 0.01156 | -0.0648 | -10.8478
-3 | -0.0649 | 0.01069 | -0.0632 | -6.0711
-2.5 | -0.0024 | 0.01013 | -0.0621 | -0.23692
-1.5 | 0.1061 | 0.0077 | -0.0586 | 13.7792
-1 | 0.1694 | 0.00747 | -0.058 | 22.6774
-0.5 | 0.2324 | 0.00731 | -0.0572 | 31.7921
0 | 0.297 | 0.00726 | -0.0569 | 40.9091
0.5 | 0.3626 | 0.00724 | -0.0567 | 50.0829
1 | 0.4278 | 0.00728 | -0.0565 | 58.7637
1.5 | 0.493 | 0.0073 | -0.0562 | 67.5342
2.5 | 0.6228 | 0.00747 | -0.0551 | 83.3735
3 | 0.6886 | 0.00759 | -0.0545 | 90.7246
3.5 | 0.759 | 0.00769 | -0.0546 | 98.6996
4 | 0.8401 | 0.00784 | -0.057 | 107.1556
4.5 | 0.9279 | 0.00807 | -0.0607 | 114.9814
5 | 1.0176 | 0.00838 | -0.0646 | 121.432
5.5 | 1.0717 | 0.00923 | -0.0619 | 116.1105
6 | 1.0581 | 0.01123 | -0.0478 | 94.2208
6.5 | 1.0539 | 0.01346 | -0.0365 | 78.2987
7.5 | 1.085 | 0.01933 | -0.0256 | 56.1304
8 | 1.1077 | 0.02252 | -0.0219 | 49.1874
8.5 | 1.1301 | 0.02587 | -0.0183 | 43.6838
9 | 1.1468 | 0.02971 | -0.0146 | 38.5998
9.5 | 1.1609 | 0.03386 | -0.0111 | 34.2853
10 | 1.1721 | 0.03838 | -0.0076 | 30.5393
10.5 | 1.1783 | 0.04354 | -0.0046 | 27.0625
11 | 1.1832 | 0.04906 | -0.0018 | 24.1174
11.5 | 1.1863 | 0.05501 | 0.0006 | 21.5652
12 | 1.1827 | 0.06192 | 0.0022 | 19.1005
12.5 | 1.1699 | 0.07026 | 0.0023 | 16.651
13 | 1.147 | 0.08029 | 0.0008 | 14.2857
13.5 | 1.1174 | 0.09193 | -0.0028 | 12.1549
14 | 1.0839 | 0.10511 | -0.0085 | 10.3121
14.5 | 1.0491 | 0.11952 | -0.016 | 8.7776
15 | 1.0143 | 0.13514 | -0.025 | 7.5055
15.5 | 0.9791 | 0.15217 | -0.0352 | 6.4343
16 | 0.9514 | 0.16932 | -0.0454 | 5.6189
16.5 | 0.9444 | 0.18286 | -0.0534 | 5.1646

## 41. Re 1M Mach 0.00 (1)
BIGFOIL.COM POLAR EXPORT
GA 37A314
GA 37A314 |  |  |  | Cl Max: | 1.453 | at alpha= | 13 | deg
JavaFoil+Calcfoil stall+Eppler ext transition |  |  |  | L/D Max: | 136.287 | at alpha= | 6.5 | deg
Re: | 1000000 |  |  | Cd Min: | 0.0068 | at alpha= | 1 | deg
Mach: | 0 |  |  | Cl=0 at alpha= | -2.3361 | deg
|  |  |  | @ Cl=0.1, Cd= | 0.00714
|  |  |  | @ Cl=0.4, Cd= | 0.0068133
|  |  |  | @ Cl=0.6, Cd= | 0.0069628
alpha (deg) | Cl | Cd | Cm | Cl/Cd
-18 | -0.567 | 0.15615 | -0.007 | -3.634
-17.5 | -0.582 | 0.15117 | -0.007 | -3.853
-17 | -0.597 | 0.14335 | -0.008 | -4.162
-16.5 | -0.61 | 0.13978 | -0.008 | -4.366
-16 | -0.623 | 0.13292 | -0.008 | -4.686
-15.5 | -0.634 | 0.12211 | -0.009 | -5.192
-15 | -0.644 | 0.11859 | -0.009 | -5.428
-14.5 | -0.652 | 0.11226 | -0.009 | -5.806
-14 | -0.658 | 0.1061 | -0.01 | -6.199
-13.5 | -0.661 | 0.09929 | -0.01 | -6.661
-13 | -0.663 | 0.09419 | -0.01 | -7.034
-12.5 | -0.661 | 0.08789 | -0.011 | -7.519
-12 | -0.656 | 0.08215 | -0.011 | -7.986
-11.5 | -0.648 | 0.07733 | -0.012 | -8.382
-11 | -0.637 | 0.07204 | -0.012 | -8.841
-10.5 | -0.622 | 0.06834 | -0.013 | -9.104
-10 | -0.604 | 0.06377 | -0.013 | -9.467
-9.5 | -0.582 | 0.05996 | -0.013 | -9.703
-9 | -0.557 | 0.0565 | -0.015 | -9.864
-8.5 | -0.529 | 0.05306 | -0.015 | -9.971
-8 | -0.498 | 0.04981 | -0.016 | -9.989
-7.5 | -0.57 | 0.01163 | -0.035 | -49.054
-7 | -0.524 | 0.01132 | -0.036 | -46.331
-6.5 | -0.476 | 0.01089 | -0.037 | -43.67
-6 | -0.424 | 0.01051 | -0.038 | -40.375
-5.5 | -0.37 | 0.01072 | -0.039 | -34.552
-5 | -0.315 | 0.01043 | -0.04 | -30.185
-4.5 | -0.258 | 0.01023 | -0.041 | -25.215
-4 | -0.199 | 0.0099 | -0.042 | -20.143
-3.5 | -0.14 | 0.00976 | -0.043 | -14.363
-3 | -0.08 | 0.00956 | -0.044 | -8.403
-2.5 | -0.02 | 0.00934 | -0.045 | -2.145
-2 | 0.041 | 0.00714 | -0.046 | 5.686
-1.5 | 0.101 | 0.00714 | -0.047 | 14.193
-1 | 0.162 | 0.0071 | -0.048 | 22.874
-0.5 | 0.223 | 0.00717 | -0.049 | 31.14
0 | 0.286 | 0.00715 | -0.05 | 40.049
0.5 | 0.348 | 0.00689 | -0.051 | 50.478
1 | 0.409 | 0.0068 | -0.052 | 60.143
1.5 | 0.47 | 0.00682 | -0.053 | 68.921
2 | 0.532 | 0.00685 | -0.054 | 77.608
2.5 | 0.593 | 0.00695 | -0.055 | 85.354
3 | 0.653 | 0.00706 | -0.056 | 92.492
3.5 | 0.713 | 0.00713 | -0.057 | 100.041
4 | 0.774 | 0.00724 | -0.058 | 106.827
4.5 | 0.834 | 0.00734 | -0.059 | 113.592
5 | 0.892 | 0.00752 | -0.06 | 118.739
5.5 | 0.95 | 0.00743 | -0.061 | 127.987
6 | 1.007 | 0.00758 | -0.062 | 132.867
6.5 | 1.063 | 0.0078 | -0.063 | 136.287
7 | 1.117 | 0.01308 | -0.064 | 85.414
7.5 | 1.169 | 0.01491 | -0.065 | 78.412
8 | 1.219 | 0.01554 | -0.066 | 78.41
8.5 | 1.266 | 0.01638 | -0.066 | 77.268
9 | 1.281 | 0.01819 | -0.066 | 70.409
9.5 | 1.316 | 0.01924 | -0.066 | 68.422
10 | 1.349 | 0.02032 | -0.067 | 66.368
10.5 | 1.377 | 0.02149 | -0.068 | 64.069
11 | 1.401 | 0.02287 | -0.068 | 61.246
11.5 | 1.421 | 0.02402 | -0.069 | 59.145
12 | 1.436 | 0.02574 | -0.07 | 55.784
12.5 | 1.447 | 0.0276 | -0.07 | 52.419
13 | 1.453 | 0.02965 | -0.071 | 48.999
13.5 | 1.45 | 0.03203 | -0.071 | 45.272
14 | 1.436 | 0.03479 | -0.072 | 41.284
14.5 | 1.415 | 0.03778 | -0.072 | 37.467
15 | 1.386 | 0.04256 | -0.072 | 32.559
15.5 | 1.343 | 0.05056 | -0.071 | 26.561
16 | 1.233 | 0.08583 | -0.062 | 14.361
16.5 | 1.153 | 0.11892 | -0.05 | 9.697
17 | 1.118 | 0.12977 | -0.048 | 8.618
17.5 | 1.079 | 0.14184 | -0.042 | 7.608
18 | 1.051 | 0.14674 | -0.045 | 7.162

## 42. Re 1M Mach 0.00 (2)
BIGFOIL.COM POLAR EXPORT
GA 37A314
GA 37A314 |  |  |  | Cl Max: | 1.4313 | at alpha= | 17 | deg
XFOIL ncrit=9 |  |  |  | L/D Max: | 132.99 | at alpha= | 5.5 | deg
Re: | 1000000 |  |  | Cd Min: | 0.17775 | at alpha= | -16 | deg
Mach: | 0 |  |  | Cl=0 at alpha= | -2.3786 | deg
|  |  |  | @ Cl=0.1, Cd= | 0.0064129
|  |  |  | @ Cl=0.4, Cd= | 0.0058572
|  |  |  | @ Cl=0.6, Cd= | 0.005988
alpha (deg) | Cl | Cd | Cm | Cl/Cd
-16 | -0.5271 | 0.17775 | -0.0001 | -2.9654
-15.5 | -0.5171 | 0.16953 | -0.0033 | -3.0502
-15 | -0.501 | 0.16397 | -0.0056 | -3.0554
-14.5 | -0.4876 | 0.15767 | -0.0086 | -3.0925
-14 | -0.4765 | 0.15067 | -0.0118 | -3.1625
-13.5 | -0.4747 | 0.13966 | -0.0175 | -3.399
-13 | -0.4719 | 0.12959 | -0.0221 | -3.6415
-12.5 | -0.4787 | 0.11859 | -0.0264 | -4.0366
-12 | -0.4709 | 0.11202 | -0.0292 | -4.2037
-11.5 | -0.7773 | 0.03916 | -0.0691 | -19.8493
-11 | -0.7917 | 0.03151 | -0.0671 | -25.1254
-10.5 | -0.7788 | 0.02761 | -0.0632 | -28.2072
-10 | -0.7487 | 0.02491 | -0.0609 | -30.0562
-9.5 | -0.7116 | 0.02255 | -0.0592 | -31.5565
-9 | -0.6705 | 0.02031 | -0.0578 | -33.0133
-8.5 | -0.6253 | 0.01855 | -0.0567 | -33.7089
-8 | -0.5772 | 0.01721 | -0.0559 | -33.5386
-7.5 | -0.5322 | 0.01498 | -0.0547 | -35.5274
-7 | -0.4829 | 0.01385 | -0.054 | -34.8664
-6.5 | -0.432 | 0.01298 | -0.0535 | -33.282
-6 | -0.3807 | 0.01221 | -0.0529 | -31.1794
-5.5 | -0.3307 | 0.01126 | -0.0522 | -29.3694
-5 | -0.2779 | 0.01068 | -0.0519 | -26.0206
-4.5 | -0.2243 | 0.01024 | -0.0517 | -21.9043
-4 | -0.1713 | 0.00963 | -0.0514 | -17.7882
-3.5 | -0.117 | 0.00923 | -0.0512 | -12.6761
-3 | -0.0626 | 0.00885 | -0.0511 | -7.0734
-2.5 | -0.011 | 0.00808 | -0.0508 | -1.3614
-2 | 0.0343 | 0.00672 | -0.0496 | 5.1042
-1.5 | 0.0889 | 0.00646 | -0.0495 | 13.7616
-1 | 0.1431 | 0.00623 | -0.0494 | 22.9695
-0.5 | 0.1964 | 0.006 | -0.0489 | 32.7333
0 | 0.2511 | 0.00589 | -0.0488 | 42.6316
0.5 | 0.3066 | 0.00588 | -0.0488 | 52.1429
1 | 0.3624 | 0.00583 | -0.0488 | 62.1612
1.5 | 0.4176 | 0.00587 | -0.0487 | 71.1414
2 | 0.473 | 0.00585 | -0.0487 | 80.8547
2.5 | 0.5277 | 0.00592 | -0.0484 | 89.1385
3 | 0.5831 | 0.00596 | -0.0483 | 97.8356
3.5 | 0.6435 | 0.00606 | -0.0494 | 106.1881
4 | 0.7079 | 0.00621 | -0.0514 | 113.9936
4.5 | 0.7756 | 0.00637 | -0.0543 | 121.7582
5 | 0.8468 | 0.00657 | -0.0581 | 128.8889
5.5 | 0.9163 | 0.00689 | -0.0617 | 132.9898
6 | 0.9712 | 0.00772 | -0.0625 | 125.8031
6.5 | 0.9887 | 0.00942 | -0.0561 | 104.9575
7 | 1.0151 | 0.01064 | -0.0512 | 95.4041
7.5 | 1.0488 | 0.01164 | -0.0477 | 90.1031
8 | 1.0844 | 0.01264 | -0.0448 | 85.7911
8.5 | 1.1208 | 0.0136 | -0.0422 | 82.4118
9 | 1.154 | 0.01456 | -0.039 | 79.2582
9.5 | 1.1831 | 0.01575 | -0.0355 | 75.1175
10 | 1.2126 | 0.01708 | -0.0325 | 70.9953
10.5 | 1.2399 | 0.0187 | -0.0297 | 66.3048
11 | 1.2673 | 0.02047 | -0.0274 | 61.9101
11.5 | 1.2926 | 0.02252 | -0.0252 | 57.3979
12 | 1.3184 | 0.02463 | -0.0233 | 53.5282
12.5 | 1.3329 | 0.02773 | -0.0209 | 48.0671
13 | 1.3561 | 0.03018 | -0.0193 | 44.9337
13.5 | 1.376 | 0.03298 | -0.0178 | 41.7223
14 | 1.3922 | 0.03613 | -0.0162 | 38.5331
14.5 | 1.3968 | 0.04043 | -0.0144 | 34.5486
15 | 1.4016 | 0.04496 | -0.013 | 31.1744
15.5 | 1.4142 | 0.04888 | -0.0123 | 28.9321
16 | 1.4237 | 0.05329 | -0.0118 | 26.7161
16.5 | 1.4297 | 0.05825 | -0.0115 | 24.5442
17 | 1.4313 | 0.06388 | -0.0116 | 22.4061
17.5 | 1.4237 | 0.07084 | -0.0122 | 20.0974
18 | 1.401 | 0.07996 | -0.0132 | 17.5213
18.5 | 1.3982 | 0.08701 | -0.0148 | 16.0694
19 | 1.3901 | 0.09499 | -0.017 | 14.6342
19.5 | 1.3778 | 0.10391 | -0.0199 | 13.2596
20 | 1.3617 | 0.11363 | -0.0235 | 11.9836

## 43. Re 1M Mach 0.10 (1)
BIGFOIL.COM POLAR EXPORT
GA 37A314
GA 37A314 |  |  |  | Cl Max: | 1.443 | at alpha= | 13 | deg
JavaFoil+Calcfoil stall+Eppler ext transition |  |  |  | L/D Max: | 136.383 | at alpha= | 6.5 | deg
Re: | 1000000 |  |  | Cd Min: | 0.0068 | at alpha= | 1.5 | deg
Mach: | 0.1 |  |  | Cl=0 at alpha= | -2.3361 | deg
|  |  |  | @ Cl=0.1, Cd= | 0.0071216
|  |  |  | @ Cl=0.4, Cd= | 0.0068542
|  |  |  | @ Cl=0.6, Cd= | 0.00694
alpha (deg) | Cl | Cd | Cm | Cl/Cd
-17.5 | -0.536 | 0.15036 | -0.008 | -3.567
-17 | -0.554 | 0.14324 | -0.008 | -3.865
-16.5 | -0.57 | 0.13974 | -0.008 | -4.079
-16 | -0.586 | 0.13509 | -0.008 | -4.335
-15.5 | -0.6 | 0.12557 | -0.009 | -4.778
-15 | -0.613 | 0.11852 | -0.009 | -5.173
-14.5 | -0.624 | 0.1148 | -0.009 | -5.438
-14 | -0.633 | 0.10634 | -0.01 | -5.956
-13.5 | -0.64 | 0.1016 | -0.01 | -6.301
-13 | -0.644 | 0.09496 | -0.01 | -6.785
-12.5 | -0.646 | 0.08899 | -0.011 | -7.254
-12 | -0.644 | 0.0827 | -0.011 | -7.782
-11.5 | -0.638 | 0.07779 | -0.012 | -8.203
-11 | -0.629 | 0.07352 | -0.012 | -8.556
-10.5 | -0.616 | 0.06872 | -0.013 | -8.967
-10 | -0.6 | 0.06398 | -0.013 | -9.371
-9.5 | -0.579 | 0.06023 | -0.013 | -9.613
-9 | -0.556 | 0.05673 | -0.015 | -9.794
-8.5 | -0.528 | 0.05342 | -0.015 | -9.886
-8 | -0.497 | 0.05 | -0.016 | -9.948
-7.5 | -0.469 | 0.04434 | -0.021 | -10.574
-7 | -0.526 | 0.01132 | -0.036 | -46.413
-6.5 | -0.477 | 0.01099 | -0.037 | -43.398
-6 | -0.426 | 0.01059 | -0.038 | -40.176
-5.5 | -0.372 | 0.01075 | -0.039 | -34.604
-5 | -0.316 | 0.01052 | -0.04 | -30.067
-4.5 | -0.259 | 0.01019 | -0.041 | -25.432
-4 | -0.2 | 0.01002 | -0.042 | -20.007
-3.5 | -0.141 | 0.00981 | -0.043 | -14.356
-3 | -0.081 | 0.00952 | -0.044 | -8.48
-2.5 | -0.02 | 0.00935 | -0.045 | -2.153
-2 | 0.041 | 0.00717 | -0.046 | 5.692
-1.5 | 0.102 | 0.00712 | -0.047 | 14.321
-1 | 0.163 | 0.00718 | -0.048 | 22.737
-0.5 | 0.224 | 0.00713 | -0.049 | 31.473
0 | 0.288 | 0.00718 | -0.05 | 40.093
0.5 | 0.349 | 0.00692 | -0.051 | 50.526
1 | 0.411 | 0.00684 | -0.052 | 60.114
1.5 | 0.473 | 0.0068 | -0.053 | 69.495
2 | 0.534 | 0.0069 | -0.054 | 77.499
2.5 | 0.596 | 0.00693 | -0.055 | 85.942
3 | 0.656 | 0.00708 | -0.056 | 92.693
3.5 | 0.717 | 0.00718 | -0.057 | 99.808
4 | 0.778 | 0.00729 | -0.058 | 106.67
4.5 | 0.838 | 0.00742 | -0.059 | 112.923
5 | 0.897 | 0.00731 | -0.06 | 122.722
5.5 | 0.955 | 0.00748 | -0.061 | 127.721
6 | 1.012 | 0.00764 | -0.062 | 132.551
6.5 | 1.068 | 0.00783 | -0.063 | 136.383
7 | 1.122 | 0.0132 | -0.064 | 84.998
7.5 | 1.174 | 0.01515 | -0.065 | 77.526
8 | 1.224 | 0.01571 | -0.066 | 77.887
8.5 | 1.245 | 0.01749 | -0.065 | 71.174
9 | 1.284 | 0.0184 | -0.066 | 69.768
9.5 | 1.319 | 0.01948 | -0.067 | 67.689
10 | 1.35 | 0.02059 | -0.067 | 65.563
10.5 | 1.377 | 0.02185 | -0.068 | 63.02
11 | 1.4 | 0.02325 | -0.069 | 60.207
11.5 | 1.418 | 0.02444 | -0.069 | 58.01
12 | 1.431 | 0.0262 | -0.07 | 54.607
12.5 | 1.439 | 0.02815 | -0.07 | 51.134
13 | 1.443 | 0.03049 | -0.071 | 47.33
13.5 | 1.436 | 0.03279 | -0.071 | 43.809
14 | 1.418 | 0.03586 | -0.072 | 39.539
14.5 | 1.387 | 0.0402 | -0.072 | 34.509
15 | 1.353 | 0.04568 | -0.071 | 29.622
15.5 | 1.301 | 0.05557 | -0.07 | 23.419
16 | 1.149 | 0.1141 | -0.05 | 10.073
16.5 | 1.106 | 0.12782 | -0.043 | 8.65
17 | 1.07 | 0.13607 | -0.042 | 7.865
17.5 | 1.033 | 0.14624 | -0.04 | 7.063
18 | 0.994 | 0.15513 | -0.037 | 6.409

## 44. Re 1M Mach 0.10 (2)
BIGFOIL.COM POLAR EXPORT
GA 37A314
GA 37A314 |  |  |  | Cl Max: | 1.4182 | at alpha= | 16.5 | deg
XFOIL ncrit=9 |  |  |  | L/D Max: | 132.767 | at alpha= | 5.5 | deg
Re: | 1000000 |  |  | Cd Min: | 0.17023 | at alpha= | -15.5 | deg
Mach: | 0.1 |  |  | Cl=0 at alpha= | -2.3838 | deg
|  |  |  | @ Cl=0.1, Cd= | 0.0064379
|  |  |  | @ Cl=0.4, Cd= | 0.0058818
|  |  |  | @ Cl=0.6, Cd= | 0.0060103
alpha (deg) | Cl | Cd | Cm | Cl/Cd
-15.5 | -0.5159 | 0.17023 | -0.0033 | -3.0306
-15 | -0.4996 | 0.16464 | -0.0056 | -3.0345
-14.5 | -0.4858 | 0.15833 | -0.0086 | -3.0683
-14 | -0.4744 | 0.15132 | -0.0118 | -3.1351
-13.5 | -0.4723 | 0.14039 | -0.0176 | -3.3642
-13 | -0.4687 | 0.1305 | -0.0221 | -3.5916
-12.5 | -0.4738 | 0.11984 | -0.0263 | -3.9536
-12 | -0.4655 | 0.11338 | -0.029 | -4.1057
-11.5 | -0.4599 | 0.10596 | -0.0324 | -4.3403
-10.5 | -0.7513 | 0.03235 | -0.0666 | -23.2241
-10 | -0.7383 | 0.02759 | -0.0632 | -26.7597
-9.5 | -0.7076 | 0.02433 | -0.061 | -29.0834
-9 | -0.6702 | 0.02146 | -0.0593 | -31.2302
-8.5 | -0.6272 | 0.0192 | -0.0579 | -32.6667
-8 | -0.5797 | 0.01761 | -0.0569 | -32.9188
-7.5 | -0.5338 | 0.01544 | -0.0556 | -34.5725
-7 | -0.4851 | 0.01408 | -0.0548 | -34.4531
-6.5 | -0.434 | 0.01315 | -0.0542 | -33.0038
-6 | -0.3825 | 0.01233 | -0.0536 | -31.0219
-5.5 | -0.3321 | 0.01139 | -0.0528 | -29.1572
-5 | -0.2793 | 0.01075 | -0.0524 | -25.9814
-4.5 | -0.2254 | 0.01028 | -0.0521 | -21.9261
-4 | -0.1722 | 0.00967 | -0.0517 | -17.8077
-3.5 | -0.1175 | 0.00926 | -0.0516 | -12.689
-3 | -0.0628 | 0.0089 | -0.0515 | -7.0562
-2.5 | -0.0105 | 0.00817 | -0.0511 | -1.2852
-2 | 0.0347 | 0.00677 | -0.0499 | 5.1256
-1.5 | 0.0896 | 0.00648 | -0.0498 | 13.8272
-1 | 0.144 | 0.00626 | -0.0496 | 23.0032
-0.5 | 0.1976 | 0.00602 | -0.0492 | 32.8239
0 | 0.2527 | 0.00592 | -0.049 | 42.6858
0.5 | 0.3086 | 0.0059 | -0.0491 | 52.3051
1 | 0.3646 | 0.00585 | -0.0491 | 62.3248
1.5 | 0.4202 | 0.0059 | -0.049 | 71.2203
2 | 0.4759 | 0.00587 | -0.0489 | 81.0733
2.5 | 0.5309 | 0.00596 | -0.0487 | 89.0772
3 | 0.5863 | 0.00599 | -0.0485 | 97.8798
3.5 | 0.647 | 0.00608 | -0.0495 | 106.4145
4 | 0.7117 | 0.00623 | -0.0515 | 114.2376
4.5 | 0.7797 | 0.00639 | -0.0544 | 122.0188
5 | 0.8516 | 0.0066 | -0.0582 | 129.0303
5.5 | 0.9214 | 0.00694 | -0.0618 | 132.7666
6 | 0.9751 | 0.00785 | -0.0623 | 124.2166
6.5 | 0.9921 | 0.00954 | -0.0557 | 103.9937
7 | 1.0187 | 0.01075 | -0.0507 | 94.7628
7.5 | 1.0521 | 0.01178 | -0.0471 | 89.3124
8 | 1.0882 | 0.01277 | -0.0442 | 85.2153
8.5 | 1.1243 | 0.01374 | -0.0414 | 81.8268
9 | 1.155 | 0.01479 | -0.0377 | 78.0933
9.5 | 1.1849 | 0.01601 | -0.0344 | 74.01
10 | 1.214 | 0.01744 | -0.0314 | 69.6101
10.5 | 1.2413 | 0.01914 | -0.0287 | 64.8537
11 | 1.2665 | 0.02117 | -0.0261 | 59.8252
11.5 | 1.293 | 0.02322 | -0.0241 | 55.6848
12 | 1.3175 | 0.0255 | -0.0221 | 51.6667
12.5 | 1.3321 | 0.02867 | -0.0197 | 46.4632
13 | 1.3538 | 0.03133 | -0.0181 | 43.211
13.5 | 1.3724 | 0.0343 | -0.0165 | 40.0117
14 | 1.3868 | 0.03771 | -0.0149 | 36.7754
14.5 | 1.3864 | 0.04261 | -0.013 | 32.537
15 | 1.3955 | 0.04687 | -0.0119 | 29.7738
15.5 | 1.406 | 0.05115 | -0.0111 | 27.4878
16 | 1.4142 | 0.05585 | -0.0107 | 25.3214
16.5 | 1.4182 | 0.06118 | -0.0106 | 23.1808
17 | 1.4168 | 0.06737 | -0.0109 | 21.0301
17.5 | 1.4033 | 0.07523 | -0.0117 | 18.6535
18 | 1.3865 | 0.08392 | -0.0131 | 16.5217
18.5 | 1.3801 | 0.09163 | -0.0151 | 15.0617
19 | 1.3688 | 0.10035 | -0.0177 | 13.6403
19.5 | 1.3535 | 0.10996 | -0.0212 | 12.309
20 | 1.3349 | 0.12047 | -0.0255 | 11.0808

## 45. Re 1M Mach 0.25 (1)
BIGFOIL.COM POLAR EXPORT
GA 37A314
GA 37A314 |  |  |  | Cl Max: | 1.386 | at alpha= | 11.5 | deg
JavaFoil+Calcfoil stall+Eppler ext transition |  |  |  | L/D Max: | 133.658 | at alpha= | 6.5 | deg
Re: | 1000000 |  |  | Cd Min: | 0.00692 | at alpha= | 1.5 | deg
Mach: | 0.25 |  |  | Cl=0 at alpha= | -2.3333 | deg
|  |  |  | @ Cl=0.1, Cd= | 0.0072592
|  |  |  | @ Cl=0.4, Cd= | 0.0069714
|  |  |  | @ Cl=0.6, Cd= | 0.0070871
alpha (deg) | Cl | Cd | Cm | Cl/Cd
-15.5 | -0.273 | 0.12708 | -0.01 | -2.148
-15 | -0.325 | 0.12171 | -0.01 | -2.667
-14.5 | -0.371 | 0.11642 | -0.011 | -3.186
-14 | -0.412 | 0.1091 | -0.011 | -3.78
-13.5 | -0.45 | 0.10459 | -0.011 | -4.3
-13 | -0.482 | 0.10144 | -0.011 | -4.755
-12.5 | -0.51 | 0.09643 | -0.011 | -5.289
-12 | -0.532 | 0.08915 | -0.011 | -5.969
-11.5 | -0.549 | 0.08189 | -0.012 | -6.699
-11 | -0.559 | 0.07762 | -0.012 | -7.202
-10.5 | -0.563 | 0.07208 | -0.013 | -7.814
-10 | -0.561 | 0.06654 | -0.013 | -8.433
-9.5 | -0.553 | 0.06231 | -0.014 | -8.872
-9 | -0.539 | 0.0588 | -0.014 | -9.159
-8.5 | -0.519 | 0.05461 | -0.015 | -9.494
-8 | -0.493 | 0.05132 | -0.015 | -9.611
-7.5 | -0.464 | 0.0482 | -0.016 | -9.624
-7 | -0.43 | 0.04504 | -0.018 | -9.556
-6.5 | -0.484 | 0.0112 | -0.038 | -43.178
-6 | -0.433 | 0.01081 | -0.039 | -40.071
-5.5 | -0.38 | 0.01047 | -0.04 | -36.275
-5 | -0.324 | 0.01068 | -0.041 | -30.308
-4.5 | -0.265 | 0.01042 | -0.042 | -25.474
-4 | -0.205 | 0.01016 | -0.043 | -20.219
-3.5 | -0.145 | 0.00989 | -0.044 | -14.622
-3 | -0.083 | 0.00966 | -0.045 | -8.58
-2.5 | -0.021 | 0.00951 | -0.047 | -2.175
-2 | 0.042 | 0.00725 | -0.048 | 5.776
-1.5 | 0.105 | 0.00726 | -0.049 | 14.428
-1 | 0.168 | 0.00724 | -0.05 | 23.167
-0.5 | 0.231 | 0.00722 | -0.051 | 31.923
0 | 0.296 | 0.00724 | -0.052 | 40.871
0.5 | 0.359 | 0.00703 | -0.053 | 51.073
1 | 0.422 | 0.00694 | -0.054 | 60.849
1.5 | 0.486 | 0.00692 | -0.055 | 70.21
2 | 0.549 | 0.00699 | -0.056 | 78.56
2.5 | 0.612 | 0.00711 | -0.057 | 86.084
3 | 0.674 | 0.00718 | -0.058 | 93.841
3.5 | 0.736 | 0.00732 | -0.059 | 100.539
4 | 0.799 | 0.00715 | -0.06 | 111.766
4.5 | 0.861 | 0.00758 | -0.061 | 113.478
5 | 0.921 | 0.00776 | -0.062 | 118.61
5.5 | 0.98 | 0.00762 | -0.063 | 128.658
6 | 1.038 | 0.00784 | -0.064 | 132.428
6.5 | 1.095 | 0.00819 | -0.065 | 133.658
7 | 1.149 | 0.0151 | -0.066 | 76.108
7.5 | 1.201 | 0.01585 | -0.067 | 75.778
8 | 1.223 | 0.0176 | -0.066 | 69.487
8.5 | 1.262 | 0.01858 | -0.067 | 67.942
9 | 1.297 | 0.01966 | -0.068 | 65.998
9.5 | 1.327 | 0.0209 | -0.068 | 63.502
10 | 1.352 | 0.02227 | -0.069 | 60.707
10.5 | 1.37 | 0.02379 | -0.07 | 57.583
11 | 1.382 | 0.02554 | -0.07 | 54.103
11.5 | 1.386 | 0.02727 | -0.071 | 50.839
12 | 1.383 | 0.02952 | -0.071 | 46.871
12.5 | 1.372 | 0.03215 | -0.072 | 42.675
13 | 1.348 | 0.03656 | -0.072 | 36.881
13.5 | 1.142 | 0.09575 | -0.042 | 11.924
14 | 1.097 | 0.10419 | -0.038 | 10.533
14.5 | 1.049 | 0.11203 | -0.035 | 9.36
15 | 0.993 | 0.1204 | -0.033 | 8.247
15.5 | 0.93 | 0.12799 | -0.031 | 7.269
16 | 0.862 | 0.1366 | -0.031 | 6.31
16.5 | 0.788 | 0.14648 | -0.032 | 5.381

## 46. Re 1M Mach 0.25 (2)
BIGFOIL.COM POLAR EXPORT
GA 37A314
GA 37A314 |  |  |  | Cl Max: | 1.3526 | at alpha= | 15.5 | deg
XFOIL ncrit=9 |  |  |  | L/D Max: | 131.903 | at alpha= | 5.5 | deg
Re: | 1000000 |  |  | Cd Min: | 0.24119 | at alpha= | -20 | deg
Mach: | 0.25 |  |  | Cl=0 at alpha= | -2.409 | deg
|  |  |  | @ Cl=0.1, Cd= | 0.0065538
|  |  |  | @ Cl=0.4, Cd= | 0.005996
|  |  |  | @ Cl=0.6, Cd= | 0.0060948
alpha (deg) | Cl | Cd | Cm | Cl/Cd
-20 | -0.6536 | 0.24119 | 0.0355 | -2.7099
-19.5 | -0.6352 | 0.23369 | 0.0308 | -2.7181
-19 | -0.6195 | 0.22521 | 0.0249 | -2.7508
-18.5 | -0.6027 | 0.21778 | 0.0211 | -2.7675
-18 | -0.5842 | 0.21204 | 0.0179 | -2.7551
-17.5 | -0.5664 | 0.20591 | 0.0142 | -2.7507
-17 | -0.5493 | 0.19924 | 0.0103 | -2.757
-16.5 | -0.5331 | 0.19161 | 0.0061 | -2.7822
-16 | -0.5231 | 0.18189 | -0.0001 | -2.8759
-15.5 | -0.5099 | 0.17395 | -0.0033 | -2.9313
-15 | -0.4927 | 0.16817 | -0.0057 | -2.9298
-14.5 | -0.4777 | 0.1617 | -0.0088 | -2.9542
-14 | -0.4648 | 0.15456 | -0.0122 | -3.0072
-13.5 | -0.4608 | 0.14392 | -0.0181 | -3.2018
-13 | -0.454 | 0.13465 | -0.0224 | -3.3717
-12.5 | -0.4521 | 0.1256 | -0.0258 | -3.5995
-12 | -0.4408 | 0.11946 | -0.0282 | -3.6899
-11.5 | -0.4324 | 0.11233 | -0.0313 | -3.8494
-11 | -0.429 | 0.10381 | -0.0355 | -4.1325
-10.5 | -0.4424 | 0.08853 | -0.0446 | -4.9972
-10 | -0.5076 | 0.0612 | -0.0633 | -8.2941
-9.5 | -0.5458 | 0.05003 | -0.0721 | -10.9095
-9 | -0.5785 | 0.04139 | -0.0709 | -13.9768
-8.5 | -0.6012 | 0.02929 | -0.0669 | -20.5258
-8 | -0.5842 | 0.02174 | -0.0631 | -26.8721
-7.5 | -0.5411 | 0.0186 | -0.0611 | -29.0914
-7 | -0.4957 | 0.01569 | -0.0593 | -31.5934
-6.5 | -0.4444 | 0.01432 | -0.0582 | -31.0335
-6 | -0.3917 | 0.01315 | -0.0572 | -29.7871
-5.5 | -0.338 | 0.01226 | -0.0563 | -27.5693
-5 | -0.2867 | 0.01118 | -0.0552 | -25.644
-4.5 | -0.2316 | 0.01055 | -0.0546 | -21.9526
-4 | -0.177 | 0.00991 | -0.0539 | -17.8607
-3.5 | -0.1203 | 0.00949 | -0.0537 | -12.6765
-3 | -0.064 | 0.00906 | -0.0534 | -7.064
-2.5 | -0.0083 | 0.00856 | -0.0531 | -0.96963
-2 | 0.0373 | 0.00697 | -0.0517 | 5.3515
-1.5 | 0.0926 | 0.00658 | -0.0514 | 14.0729
-1 | 0.1491 | 0.00638 | -0.0512 | 23.3699
-0.5 | 0.2046 | 0.00613 | -0.0508 | 33.3768
0 | 0.2611 | 0.00606 | -0.0505 | 43.0858
0.5 | 0.3191 | 0.00599 | -0.0506 | 53.2721
1 | 0.3766 | 0.006 | -0.0506 | 62.7667
1.5 | 0.4345 | 0.00599 | -0.0506 | 72.5376
2 | 0.4918 | 0.006 | -0.0504 | 81.9667
2.5 | 0.5488 | 0.00605 | -0.0502 | 90.7107
3 | 0.6059 | 0.0061 | -0.0498 | 99.3279
3.5 | 0.6659 | 0.00623 | -0.0502 | 106.886
4 | 0.7326 | 0.00637 | -0.0521 | 115.0078
4.5 | 0.8023 | 0.00655 | -0.0548 | 122.4885
5 | 0.8781 | 0.00675 | -0.0588 | 130.0889
5.5 | 0.9497 | 0.0072 | -0.0621 | 131.9028
6 | 0.9947 | 0.00855 | -0.0606 | 116.3392
6.5 | 1.0099 | 0.01019 | -0.0531 | 99.107
7.5 | 1.0698 | 0.01254 | -0.0437 | 85.311
8 | 1.1029 | 0.0136 | -0.0398 | 81.0956
8.5 | 1.1322 | 0.01481 | -0.0355 | 76.4483
9 | 1.1622 | 0.01623 | -0.0319 | 71.6081
9.5 | 1.1897 | 0.01802 | -0.0285 | 66.0211
10 | 1.2164 | 0.02009 | -0.0256 | 60.5475
10.5 | 1.2449 | 0.0222 | -0.0233 | 56.0766
11 | 1.2669 | 0.02491 | -0.0207 | 50.8591
11.5 | 1.2905 | 0.02759 | -0.0184 | 46.7742
12 | 1.3046 | 0.03107 | -0.0159 | 41.9891
12.5 | 1.3195 | 0.03461 | -0.0137 | 38.1248
13 | 1.3336 | 0.03832 | -0.0117 | 34.8017
13.5 | 1.3461 | 0.04233 | -0.01 | 31.8001
14 | 1.3497 | 0.04737 | -0.0085 | 28.4927
14.5 | 1.3475 | 0.05321 | -0.0073 | 25.3242
15 | 1.3517 | 0.05872 | -0.0067 | 23.0194
15.5 | 1.3526 | 0.06482 | -0.0065 | 20.867
16 | 1.3508 | 0.07153 | -0.007 | 18.8844
16.5 | 1.344 | 0.07914 | -0.0082 | 16.9826
17 | 1.3274 | 0.08831 | -0.0102 | 15.0311
17.5 | 1.298 | 0.09959 | -0.0134 | 13.0334
18 | 1.2804 | 0.11 | -0.0173 | 11.64
18.5 | 1.2581 | 0.12163 | -0.0223 | 10.3437
19 | 1.2329 | 0.13429 | -0.0286 | 9.1809
19.5 | 1.206 | 0.14786 | -0.0361 | 8.1564
20 | 1.178 | 0.1625 | -0.0449 | 7.2492

## 47. Re 1M Mach 0.50 (1)
BIGFOIL.COM POLAR EXPORT
GA 37A314
GA 37A314 |  |  |  | Cl Max: | 1.255 | at alpha= | 8 | deg
JavaFoil+Calcfoil stall+Eppler ext transition |  |  |  | L/D Max: | 120.792 | at alpha= | 5.5 | deg
Re: | 1000000 |  |  | Cd Min: | 0.00744 | at alpha= | 1.5 | deg
Mach: | 0.5 |  |  | Cl=0 at alpha= | -2.3357 | deg
|  |  |  | @ Cl=0.1, Cd= | 0.0080819
|  |  |  | @ Cl=0.4, Cd= | 0.0076089
|  |  |  | @ Cl=0.6, Cd= | 0.0075203
alpha (deg) | Cl | Cd | Cm | Cl/Cd
-20 | -0.982 | 0.20022 | -0.009 | -4.905
-19.5 | -0.955 | 0.19155 | -0.01 | -4.988
-19 | -0.929 | 0.18751 | -0.01 | -4.953
-18.5 | -0.904 | 0.1866 | -0.011 | -4.846
-18 | -0.874 | 0.17625 | -0.011 | -4.96
-17.5 | -0.846 | 0.17131 | -0.011 | -4.937
-17 | -0.818 | 0.16228 | -0.011 | -5.042
-16.5 | -0.79 | 0.15984 | -0.012 | -4.945
-16 | -0.763 | 0.15577 | -0.012 | -4.9
-15.5 | -0.736 | 0.15012 | -0.012 | -4.901
-15 | -0.708 | 0.14508 | -0.013 | -4.882
-14.5 | -0.681 | 0.14079 | -0.013 | -4.837
-14 | -0.654 | 0.13284 | -0.014 | -4.922
-13.5 | -0.626 | 0.12821 | -0.014 | -4.885
-13 | -0.599 | 0.12251 | -0.015 | -4.893
-12.5 | -0.57 | 0.11682 | -0.014 | -4.876
-12 | -0.542 | 0.10932 | -0.014 | -4.955
-11.5 | -0.514 | 0.10821 | -0.014 | -4.75
-11 | -0.486 | 0.10502 | -0.015 | -4.632
-10.5 | -0.459 | 0.102 | -0.015 | -4.497
-10 | -0.431 | 0.09936 | -0.016 | -4.337
-9.5 | -0.403 | 0.09377 | -0.016 | -4.299
-9 | -0.375 | 0.0711 | -0.016 | -5.274
-8.5 | -0.347 | 0.05995 | -0.017 | -5.795
-8 | -0.32 | 0.05448 | -0.018 | -5.865
-7.5 | -0.291 | 0.06583 | -0.017 | -4.421
-7 | -0.263 | 0.05246 | -0.017 | -5.011
-6.5 | -0.302 | 0.0497 | -0.017 | -6.086
-6 | -0.345 | 0.04428 | -0.017 | -7.784
-5.5 | -0.321 | 0.04069 | -0.019 | -7.896
-5 | -0.283 | 0.03791 | -0.021 | -7.454
-4.5 | -0.29 | 0.01055 | -0.047 | -27.529
-4 | -0.227 | 0.0109 | -0.049 | -20.795
-3.5 | -0.16 | 0.01053 | -0.05 | -15.229
-3 | -0.092 | 0.01028 | -0.051 | -8.968
-2.5 | -0.023 | 0.00999 | -0.052 | -2.309
-2 | 0.047 | 0.00974 | -0.053 | 4.801
-1.5 | 0.117 | 0.00755 | -0.054 | 15.48
-1 | 0.187 | 0.00755 | -0.055 | 24.848
-0.5 | 0.258 | 0.00759 | -0.057 | 33.942
0 | 0.331 | 0.00757 | -0.058 | 43.692
0.5 | 0.402 | 0.00761 | -0.059 | 52.784
1 | 0.472 | 0.00774 | -0.06 | 61.025
1.5 | 0.543 | 0.00744 | -0.061 | 72.986
2 | 0.614 | 0.00754 | -0.062 | 81.387
2.5 | 0.685 | 0.00766 | -0.063 | 89.445
3 | 0.753 | 0.0078 | -0.065 | 96.477
3.5 | 0.822 | 0.00797 | -0.066 | 103.213
4 | 0.891 | 0.0082 | -0.067 | 108.691
4.5 | 0.96 | 0.00843 | -0.068 | 113.826
5 | 1.025 | 0.00872 | -0.069 | 117.567
5.5 | 1.088 | 0.00901 | -0.07 | 120.792
6 | 1.124 | 0.01564 | -0.07 | 71.875
6.5 | 1.17 | 0.01853 | -0.07 | 63.112
7 | 1.212 | 0.01991 | -0.071 | 60.884
7.5 | 1.243 | 0.02159 | -0.072 | 57.594
8 | 1.255 | 0.02342 | -0.072 | 53.579
8.5 | 1.233 | 0.02564 | -0.073 | 48.1
9 | 1.126 | 0.02818 | -0.073 | 39.953
9.5 | 0.786 | 0.03065 | -0.074 | 25.663
10 | 0.694 | 0.07382 | -0.033 | 9.398
10.5 | 0.721 | 0.09689 | -0.033 | 7.445
11 | 0.749 | 0.10156 | -0.034 | 7.375
11.5 | 0.777 | 0.10914 | -0.037 | 7.124
12 | 0.805 | 0.11497 | -0.037 | 7.003
12.5 | 0.833 | 0.11882 | -0.039 | 7.01
13 | 0.865 | 0.13016 | -0.046 | 6.647

## 48. Re 1M Mach 0.50 (2)
BIGFOIL.COM POLAR EXPORT
GA 37A314
GA 37A314 |  |  |  | Cl Max: | 1.2185 | at alpha= | 11.5 | deg
XFOIL ncrit=9 |  |  |  | L/D Max: | 130.829 | at alpha= | 5 | deg
Re: | 1000000 |  |  | Cd Min: | 0.26225 | at alpha= | -20 | deg
Mach: | 0.5 |  |  | Cl=0 at alpha= | -2.4634 | deg
|  |  |  | @ Cl=0.1, Cd= | 0.0073425
|  |  |  | @ Cl=0.4, Cd= | 0.0065557
|  |  |  | @ Cl=0.6, Cd= | 0.0066404
alpha (deg) | Cl | Cd | Cm | Cl/Cd
-20 | -0.6956 | 0.26225 | 0.0414 | -2.6524
-19.5 | -0.6729 | 0.25321 | 0.0354 | -2.6575
-19 | -0.6515 | 0.24449 | 0.0292 | -2.6647
-18.5 | -0.6286 | 0.23683 | 0.0255 | -2.6542
-18 | -0.6061 | 0.22953 | 0.0209 | -2.6406
-17.5 | -0.5837 | 0.22189 | 0.0162 | -2.6306
-17 | -0.5618 | 0.21377 | 0.0114 | -2.6281
-16.5 | -0.5421 | 0.20451 | 0.0052 | -2.6507
-16 | -0.5235 | 0.19587 | 0.0001 | -2.6727
-15.5 | -0.5009 | 0.18894 | -0.0027 | -2.6511
-15 | -0.4803 | 0.18166 | -0.0067 | -2.644
-14.5 | -0.4607 | 0.174 | -0.0108 | -2.6477
-14 | -0.4454 | 0.16463 | -0.0165 | -2.7055
-13.5 | -0.432 | 0.1557 | -0.0217 | -2.7746
-13 | -0.4144 | 0.14804 | -0.0243 | -2.7992
-12.5 | -0.3966 | 0.14124 | -0.0272 | -2.808
-12 | -0.3817 | 0.13427 | -0.0301 | -2.8428
-11.5 | -0.3762 | 0.1253 | -0.0343 | -3.0024
-10.5 | -0.365 | 0.10677 | -0.0429 | -3.4186
-10 | -0.3569 | 0.09979 | -0.0452 | -3.5765
-9.5 | -0.349 | 0.09231 | -0.0486 | -3.7807
-9 | -0.3528 | 0.08144 | -0.0545 | -4.332
-8.5 | -0.3559 | 0.07205 | -0.0601 | -4.9396
-8 | -0.3752 | 0.05629 | -0.0741 | -6.6655
-7.5 | -0.4044 | 0.04438 | -0.0842 | -9.1122
-7 | -0.4212 | 0.03732 | -0.0836 | -11.2862
-6.5 | -0.4193 | 0.02999 | -0.0811 | -13.9813
-6 | -0.4 | 0.02319 | -0.0772 | -17.2488
-5.5 | -0.3611 | 0.01788 | -0.0733 | -20.1957
-5 | -0.3075 | 0.01455 | -0.0703 | -21.134
-4.5 | -0.2508 | 0.01262 | -0.0677 | -19.8732
-4 | -0.1915 | 0.0114 | -0.0655 | -16.7982
-3.5 | -0.1318 | 0.01045 | -0.0636 | -12.6124
-3 | -0.068 | 0.00986 | -0.0625 | -6.8966
-2.5 | -0.0046 | 0.00936 | -0.0615 | -0.49145
-2 | 0.0582 | 0.00877 | -0.0608 | 6.6363
-1.5 | 0.1071 | 0.0071 | -0.0585 | 15.0845
-1 | 0.1715 | 0.00688 | -0.0581 | 24.9273
-0.5 | 0.235 | 0.00666 | -0.0576 | 35.2853
0.5 | 0.3658 | 0.00654 | -0.0572 | 55.9327
1 | 0.4313 | 0.00657 | -0.0571 | 65.6469
1.5 | 0.4975 | 0.00657 | -0.0571 | 75.723
2.5 | 0.6285 | 0.00666 | -0.0564 | 94.3694
3 | 0.6925 | 0.00669 | -0.0554 | 103.5127
3.5 | 0.7575 | 0.00679 | -0.0545 | 111.5611
4 | 0.8295 | 0.00695 | -0.0549 | 119.3525
4.5 | 0.9097 | 0.00719 | -0.057 | 126.5229
5 | 0.9943 | 0.0076 | -0.0599 | 130.8289
5.5 | 1.0544 | 0.00941 | -0.0596 | 112.051
6 | 1.0512 | 0.01111 | -0.0471 | 94.6175
6.5 | 1.0551 | 0.01309 | -0.037 | 80.6035
7 | 1.0751 | 0.01546 | -0.0311 | 69.5408
7.5 | 1.1026 | 0.01805 | -0.0271 | 61.0859
8 | 1.13 | 0.02094 | -0.0235 | 53.9637
8.5 | 1.1539 | 0.02418 | -0.0199 | 47.7213
9 | 1.175 | 0.02772 | -0.0162 | 42.3882
9.5 | 1.1927 | 0.03158 | -0.0126 | 37.7676
10 | 1.2046 | 0.036 | -0.009 | 33.4611
10.5 | 1.2149 | 0.04082 | -0.0058 | 29.7624
11 | 1.2172 | 0.04649 | -0.0029 | 26.182
11.5 | 1.2185 | 0.05251 | -0.0003 | 23.2051
12 | 1.2135 | 0.05944 | 0.0016 | 20.4155
12.5 | 1.2019 | 0.06749 | 0.0022 | 17.8086
13 | 1.1831 | 0.07688 | 0.0011 | 15.3889
13.5 | 1.156 | 0.08793 | -0.0019 | 13.1468
14 | 1.1226 | 0.10056 | -0.0068 | 11.1635
14.5 | 1.0872 | 0.11445 | -0.0135 | 9.4993
15 | 1.0523 | 0.12938 | -0.0217 | 8.1334
15.5 | 1.0179 | 0.14527 | -0.031 | 7.007
16 | 0.9825 | 0.16288 | -0.0417 | 6.032
16.5 | 0.9545 | 0.18086 | -0.0525 | 5.2776

## 49. Re 2M Mach 0.00 (1)
BIGFOIL.COM POLAR EXPORT
GA 37A314
GA 37A314 |  |  |  | Cl Max: | 1.465 | at alpha= | 13 | deg
JavaFoil+Calcfoil stall+Eppler ext transition |  |  |  | L/D Max: | 147.676 | at alpha= | 6 | deg
Re: | 2000000 |  |  | Cd Min: | 0.00624 | at alpha= | 2 | deg
Mach: | 0 |  |  | Cl=0 at alpha= | -2.3361 | deg
|  |  |  | @ Cl=0.1, Cd= | 0.00633
|  |  |  | @ Cl=0.4, Cd= | 0.0064426
|  |  |  | @ Cl=0.6, Cd= | 0.0062923
alpha (deg) | Cl | Cd | Cm | Cl/Cd
-14 | -0.659 | 0.09948 | -0.011 | -6.626
-13.5 | -0.663 | 0.09457 | -0.011 | -7.009
-13 | -0.664 | 0.08849 | -0.012 | -7.507
-12.5 | -0.663 | 0.08354 | -0.012 | -7.933
-12 | -0.658 | 0.07797 | -0.013 | -8.439
-11.5 | -0.65 | 0.07331 | -0.013 | -8.869
-11 | -0.64 | 0.06892 | -0.014 | -9.281
-10.5 | -0.626 | 0.06411 | -0.016 | -9.767
-10 | -0.609 | 0.05965 | -0.017 | -10.205
-9.5 | -0.588 | 0.05518 | -0.018 | -10.663
-9 | -0.687 | 0.01161 | -0.033 | -59.178
-8.5 | -0.652 | 0.01109 | -0.033 | -58.806
-8 | -0.613 | 0.01066 | -0.034 | -57.546
-7.5 | -0.571 | 0.01053 | -0.035 | -54.175
-7 | -0.525 | 0.01012 | -0.036 | -51.844
-6.5 | -0.476 | 0.00974 | -0.037 | -48.821
-6 | -0.424 | 0.00987 | -0.038 | -43.001
-5.5 | -0.371 | 0.00955 | -0.039 | -38.8
-5 | -0.315 | 0.00937 | -0.04 | -33.611
-4.5 | -0.258 | 0.00908 | -0.041 | -28.414
-4 | -0.199 | 0.00892 | -0.042 | -22.364
-3.5 | -0.14 | 0.00874 | -0.043 | -16.043
-3 | -0.08 | 0.00858 | -0.044 | -9.371
-2.5 | -0.02 | 0.00825 | -0.045 | -2.428
-2 | 0.041 | 0.00633 | -0.046 | 6.408
-1.5 | 0.101 | 0.00633 | -0.047 | 16.03
-1 | 0.162 | 0.00627 | -0.048 | 25.901
-0.5 | 0.223 | 0.00634 | -0.049 | 35.236
0 | 0.286 | 0.00629 | -0.05 | 45.547
0.5 | 0.348 | 0.0064 | -0.051 | 54.37
1 | 0.409 | 0.00645 | -0.052 | 63.467
1.5 | 0.47 | 0.0065 | -0.053 | 72.377
2 | 0.532 | 0.00624 | -0.054 | 85.252
2.5 | 0.593 | 0.00629 | -0.055 | 94.236
3 | 0.653 | 0.00631 | -0.056 | 103.358
3.5 | 0.713 | 0.00643 | -0.057 | 110.936
4 | 0.774 | 0.00655 | -0.058 | 118.216
4.5 | 0.834 | 0.00667 | -0.059 | 125.047
5 | 0.892 | 0.00674 | -0.06 | 132.45
5.5 | 0.95 | 0.00663 | -0.061 | 143.307
6 | 1.007 | 0.00682 | -0.062 | 147.676
6.5 | 1.063 | 0.00859 | -0.063 | 123.797
7 | 1.117 | 0.01145 | -0.064 | 97.573
7.5 | 1.169 | 0.01312 | -0.065 | 89.14
8 | 1.219 | 0.0137 | -0.066 | 88.953
8.5 | 1.266 | 0.01439 | -0.066 | 87.977
9 | 1.31 | 0.01503 | -0.067 | 87.155
9.5 | 1.35 | 0.01576 | -0.068 | 85.683
10 | 1.358 | 0.01755 | -0.068 | 77.395
10.5 | 1.387 | 0.01852 | -0.068 | 74.908
11 | 1.412 | 0.01966 | -0.069 | 71.828
11.5 | 1.433 | 0.0206 | -0.07 | 69.525
12 | 1.448 | 0.02203 | -0.07 | 65.72
12.5 | 1.459 | 0.0236 | -0.071 | 61.812
13 | 1.465 | 0.02533 | -0.071 | 57.839
13.5 | 1.463 | 0.02728 | -0.072 | 53.606
14 | 1.449 | 0.02954 | -0.072 | 49.06
14.5 | 1.431 | 0.03158 | -0.073 | 45.318
15 | 1.407 | 0.03448 | -0.073 | 40.809
15.5 | 1.379 | 0.03738 | -0.074 | 36.895
16 | 1.345 | 0.04114 | -0.074 | 32.699
16.5 | 1.306 | 0.04609 | -0.074 | 28.327
17 | 1.261 | 0.0527 | -0.073 | 23.924
17.5 | 1.207 | 0.06334 | -0.072 | 19.058
18 | 1.155 | 0.07462 | -0.071 | 15.475

## 50. Re 2M Mach 0.00 (2)
BIGFOIL.COM POLAR EXPORT
GA 37A314
GA 37A314 |  |  |  | Cl Max: | 1.5755 | at alpha= | 19 | deg
XFOIL ncrit=9 |  |  |  | L/D Max: | 147.223 | at alpha= | 4.5 | deg
Re: | 2000000 |  |  | Cd Min: | 0.08384 | at alpha= | 20 | deg
Mach: | 0 |  |  | Cl=0 at alpha= | -2.4082 | deg
|  |  |  | @ Cl=0.1, Cd= | 0.0056011
|  |  |  | @ Cl=0.4, Cd= | 0.00484
|  |  |  | @ Cl=0.6, Cd= | 0.0048654
alpha (deg) | Cl | Cd | Cm | Cl/Cd
-15 | -0.9995 | 0.04913 | -0.0619 | -20.344
-14.5 | -1.028 | 0.03893 | -0.0679 | -26.4064
-14 | -1.0391 | 0.03275 | -0.069 | -31.7282
-13.5 | -1.0384 | 0.02881 | -0.067 | -36.043
-13 | -1.031 | 0.026 | -0.0629 | -39.6538
-12.5 | -0.9946 | 0.02351 | -0.0628 | -42.3054
-12 | -0.9658 | 0.02182 | -0.0596 | -44.2621
-11.5 | -0.9284 | 0.02038 | -0.0578 | -45.5545
-11 | -0.8888 | 0.01877 | -0.0563 | -47.3522
-10.5 | -0.8554 | 0.01599 | -0.054 | -53.4959
-10 | -0.8074 | 0.01507 | -0.0533 | -53.5766
-9.5 | -0.7575 | 0.01431 | -0.0529 | -52.935
-9 | -0.7071 | 0.01355 | -0.0524 | -52.1845
-8.5 | -0.6554 | 0.01294 | -0.0521 | -50.6491
-8 | -0.6035 | 0.01229 | -0.0518 | -49.105
-7.5 | -0.5533 | 0.01137 | -0.0512 | -48.6631
-7 | -0.5027 | 0.01052 | -0.0506 | -47.7852
-6.5 | -0.4491 | 0.01005 | -0.0505 | -44.6866
-6 | -0.3949 | 0.00963 | -0.0504 | -41.0073
-5.5 | -0.3402 | 0.00929 | -0.0504 | -36.62
-5 | -0.2867 | 0.00875 | -0.0502 | -32.7657
-4.5 | -0.2313 | 0.00846 | -0.0503 | -27.3404
-4 | -0.1764 | 0.00813 | -0.0503 | -21.6974
-3.5 | -0.1204 | 0.00787 | -0.0505 | -15.2986
-3 | -0.0651 | 0.00763 | -0.0506 | -8.5321
-2.5 | -0.0093 | 0.00731 | -0.0508 | -1.2722
-1.5 | 0.092 | 0.00563 | -0.0498 | 16.341
-1 | 0.1474 | 0.00543 | -0.0499 | 27.1455
0 | 0.2579 | 0.005 | -0.0501 | 51.58
0.5 | 0.3134 | 0.00491 | -0.0502 | 63.8289
1 | 0.3701 | 0.00484 | -0.0505 | 76.4669
1.5 | 0.4263 | 0.00484 | -0.0507 | 88.0785
2 | 0.4828 | 0.00482 | -0.051 | 100.166
2.5 | 0.5387 | 0.00483 | -0.0511 | 111.5321
3 | 0.5941 | 0.00486 | -0.0512 | 122.2428
3.5 | 0.649 | 0.00491 | -0.0511 | 132.1792
4 | 0.7036 | 0.005 | -0.051 | 140.72
4.5 | 0.7582 | 0.00515 | -0.0509 | 147.2233
5 | 0.8149 | 0.00556 | -0.0515 | 146.5647
5.5 | 0.8703 | 0.00652 | -0.0524 | 133.4816
6 | 0.9239 | 0.00806 | -0.0535 | 114.6278
6.5 | 0.9854 | 0.00907 | -0.056 | 108.6439
7 | 1.0241 | 0.00983 | -0.0533 | 104.1811
7.5 | 1.0615 | 0.01049 | -0.0502 | 101.1916
8 | 1.1022 | 0.01116 | -0.048 | 98.7634
8.5 | 1.1435 | 0.01189 | -0.046 | 96.1733
9 | 1.1832 | 0.01271 | -0.0439 | 93.0921
9.5 | 1.2204 | 0.01353 | -0.0414 | 90.1996
10 | 1.2541 | 0.01445 | -0.0384 | 86.7889
10.5 | 1.2873 | 0.0155 | -0.0357 | 83.0516
11 | 1.3204 | 0.01666 | -0.0334 | 79.2557
11.5 | 1.3509 | 0.01809 | -0.0311 | 74.6766
12 | 1.379 | 0.0198 | -0.0289 | 69.6465
12.5 | 1.409 | 0.02146 | -0.0271 | 65.657
13 | 1.4358 | 0.02343 | -0.0254 | 61.2804
13.5 | 1.4581 | 0.02581 | -0.0234 | 56.4936
14 | 1.4754 | 0.02866 | -0.0214 | 51.4794
14.5 | 1.4982 | 0.03112 | -0.02 | 48.1427
15 | 1.517 | 0.03394 | -0.0185 | 44.6965
15.5 | 1.5333 | 0.03707 | -0.0171 | 41.3623
16 | 1.5472 | 0.04051 | -0.0159 | 38.193
16.5 | 1.5561 | 0.04463 | -0.0148 | 34.8667
17 | 1.552 | 0.05023 | -0.0137 | 30.8979
17.5 | 1.5607 | 0.05473 | -0.0134 | 28.5164
18 | 1.5696 | 0.05928 | -0.0133 | 26.4777
18.5 | 1.5742 | 0.06449 | -0.0135 | 24.41
19 | 1.5755 | 0.07023 | -0.014 | 22.4334
19.5 | 1.5721 | 0.07671 | -0.0148 | 20.4941
20 | 1.5654 | 0.08384 | -0.0162 | 18.6713

## 51. Re 2M Mach 0.10 (1)
BIGFOIL.COM POLAR EXPORT
GA 37A314
GA 37A314 |  |  |  | Cl Max: | 1.455 | at alpha= | 13 | deg
JavaFoil+Calcfoil stall+Eppler ext transition |  |  |  | L/D Max: | 148.186 | at alpha= | 6 | deg
Re: | 2000000 |  |  | Cd Min: | 0.00627 | at alpha= | 2.5 | deg
Mach: | 0.1 |  |  | Cl=0 at alpha= | -2.3361 | deg
|  |  |  | @ Cl=0.1, Cd= | 0.006302
|  |  |  | @ Cl=0.4, Cd= | 0.0064611
|  |  |  | @ Cl=0.6, Cd= | 0.0062753
alpha (deg) | Cl | Cd | Cm | Cl/Cd
-14 | -0.635 | 0.1016 | -0.011 | -6.246
-13.5 | -0.642 | 0.0957 | -0.011 | -6.704
-13 | -0.646 | 0.08949 | -0.012 | -7.215
-12.5 | -0.647 | 0.08395 | -0.012 | -7.71
-12 | -0.646 | 0.078 | -0.013 | -8.276
-11.5 | -0.64 | 0.07417 | -0.013 | -8.629
-11 | -0.631 | 0.06954 | -0.014 | -9.074
-10.5 | -0.619 | 0.06506 | -0.015 | -9.513
-10 | -0.604 | 0.0603 | -0.017 | -10.015
-9.5 | -0.584 | 0.05639 | -0.017 | -10.353
-9 | -0.685 | 0.01171 | -0.033 | -58.527
-8.5 | -0.651 | 0.01116 | -0.034 | -58.382
-8 | -0.613 | 0.01074 | -0.035 | -57.107
-7.5 | -0.571 | 0.01055 | -0.036 | -54.15
-7 | -0.526 | 0.01018 | -0.036 | -51.623
-6.5 | -0.477 | 0.00982 | -0.037 | -48.593
-6 | -0.426 | 0.00987 | -0.038 | -43.149
-5.5 | -0.372 | 0.00966 | -0.039 | -38.508
-5 | -0.316 | 0.00934 | -0.04 | -33.867
-4.5 | -0.259 | 0.00913 | -0.041 | -28.394
-4 | -0.2 | 0.00888 | -0.042 | -22.579
-3.5 | -0.141 | 0.0087 | -0.043 | -16.188
-3 | -0.081 | 0.00853 | -0.044 | -9.47
-2.5 | -0.02 | 0.00836 | -0.045 | -2.41
-2 | 0.041 | 0.00636 | -0.046 | 6.413
-1.5 | 0.102 | 0.0063 | -0.047 | 16.187
-1 | 0.163 | 0.00635 | -0.048 | 25.715
-0.5 | 0.225 | 0.00631 | -0.049 | 35.6
0 | 0.288 | 0.00636 | -0.05 | 45.227
0.5 | 0.349 | 0.00642 | -0.051 | 54.467
1 | 0.411 | 0.00647 | -0.052 | 63.547
1.5 | 0.473 | 0.00652 | -0.053 | 72.506
2 | 0.534 | 0.00631 | -0.054 | 84.648
2.5 | 0.596 | 0.00627 | -0.055 | 95.061
3 | 0.656 | 0.00635 | -0.056 | 103.32
3.5 | 0.717 | 0.00641 | -0.057 | 111.817
4 | 0.778 | 0.00652 | -0.058 | 119.22
4.5 | 0.838 | 0.00666 | -0.059 | 125.838
5 | 0.897 | 0.00653 | -0.06 | 137.258
5.5 | 0.955 | 0.00665 | -0.061 | 143.683
6 | 1.012 | 0.00683 | -0.062 | 148.186
6.5 | 1.068 | 0.00871 | -0.063 | 122.641
7 | 1.122 | 0.01154 | -0.064 | 97.286
7.5 | 1.174 | 0.01331 | -0.065 | 88.225
8 | 1.224 | 0.01381 | -0.066 | 88.61
8.5 | 1.27 | 0.01457 | -0.067 | 87.15
9 | 1.314 | 0.01521 | -0.068 | 86.362
9.5 | 1.354 | 0.0159 | -0.069 | 85.172
10 | 1.36 | 0.01779 | -0.068 | 76.434
10.5 | 1.387 | 0.01882 | -0.069 | 73.723
11 | 1.411 | 0.01996 | -0.069 | 70.657
11.5 | 1.429 | 0.02096 | -0.07 | 68.214
12 | 1.443 | 0.02244 | -0.071 | 64.28
12.5 | 1.451 | 0.02408 | -0.071 | 60.255
13 | 1.455 | 0.02602 | -0.072 | 55.913
13.5 | 1.449 | 0.02794 | -0.072 | 51.86
14 | 1.431 | 0.03031 | -0.073 | 47.231
14.5 | 1.409 | 0.03262 | -0.073 | 43.205
15 | 1.379 | 0.03597 | -0.073 | 38.333
15.5 | 1.346 | 0.03905 | -0.074 | 34.463
16 | 1.305 | 0.04351 | -0.074 | 29.989
16.5 | 1.258 | 0.04966 | -0.073 | 25.328
17 | 1.202 | 0.05918 | -0.072 | 20.32
17.5 | 1.1 | 0.09486 | -0.065 | 11.598
18 | 1.018 | 0.131 | -0.054 | 7.773

## 52. Re 2M Mach 0.10 (2)
BIGFOIL.COM POLAR EXPORT
GA 37A314
GA 37A314 |  |  |  | Cl Max: | 1.5595 | at alpha= | 18.5 | deg
XFOIL ncrit=9 |  |  |  | L/D Max: | 147.544 | at alpha= | 4.5 | deg
Re: | 2000000 |  |  | Cd Min: | 0.08996 | at alpha= | 20 | deg
Mach: | 0.1 |  |  | Cl=0 at alpha= | -2.4119 | deg
|  |  |  | @ Cl=0.1, Cd= | 0.0056224
|  |  |  | @ Cl=0.4, Cd= | 0.0048649
|  |  |  | @ Cl=0.6, Cd= | 0.0048724
alpha (deg) | Cl | Cd | Cm | Cl/Cd
-14.5 | -0.9085 | 0.05793 | -0.0564 | -15.6827
-14 | -0.9637 | 0.04215 | -0.0678 | -22.8636
-13.5 | -0.9863 | 0.03423 | -0.0704 | -28.8139
-13 | -0.9945 | 0.02942 | -0.0684 | -33.8035
-12.5 | -0.981 | 0.02602 | -0.066 | -37.7018
-12 | -0.959 | 0.02363 | -0.0625 | -40.584
-11.5 | -0.9266 | 0.02169 | -0.0601 | -42.7201
-11 | -0.8869 | 0.02013 | -0.0585 | -44.0586
-10.5 | -0.8569 | 0.01683 | -0.0558 | -50.915
-10 | -0.811 | 0.01555 | -0.0548 | -52.1543
-9.5 | -0.7613 | 0.0147 | -0.0541 | -51.7891
-9 | -0.7108 | 0.01387 | -0.0535 | -51.2473
-8.5 | -0.659 | 0.01318 | -0.0531 | -50
-8 | -0.6069 | 0.01249 | -0.0527 | -48.5909
-7.5 | -0.5537 | 0.01189 | -0.0524 | -46.5685
-7 | -0.5055 | 0.01064 | -0.0513 | -47.5094
-6.5 | -0.4518 | 0.01015 | -0.0511 | -44.5123
-6 | -0.3972 | 0.00969 | -0.051 | -40.9907
-5.5 | -0.3421 | 0.00935 | -0.0509 | -36.5882
-5 | -0.2884 | 0.0088 | -0.0507 | -32.7727
-4.5 | -0.2327 | 0.00849 | -0.0507 | -27.4087
-3.5 | -0.121 | 0.00791 | -0.0509 | -15.2971
-3 | -0.0653 | 0.00764 | -0.0509 | -8.5471
-2.5 | -0.0093 | 0.00733 | -0.0511 | -1.2688
-2 | 0.0435 | 0.00673 | -0.0508 | 6.4636
-1.5 | 0.0927 | 0.00565 | -0.0501 | 16.4071
-1 | 0.1482 | 0.00544 | -0.0502 | 27.2426
-0.5 | 0.2043 | 0.00524 | -0.0504 | 38.9885
0 | 0.2594 | 0.00502 | -0.0504 | 51.6733
0.5 | 0.3154 | 0.00493 | -0.0505 | 63.9757
1 | 0.3724 | 0.00486 | -0.0508 | 76.6255
1.5 | 0.4288 | 0.00487 | -0.051 | 88.0493
2 | 0.4858 | 0.00484 | -0.0513 | 100.3719
2.5 | 0.542 | 0.00485 | -0.0514 | 111.7526
3 | 0.5978 | 0.00487 | -0.0515 | 122.7515
3.5 | 0.653 | 0.00493 | -0.0514 | 132.4544
4 | 0.708 | 0.00501 | -0.0513 | 141.3174
4.5 | 0.7628 | 0.00517 | -0.0511 | 147.5435
5 | 0.8195 | 0.0056 | -0.0516 | 146.3393
5.5 | 0.8748 | 0.00661 | -0.0524 | 132.3449
6 | 0.9288 | 0.00816 | -0.0535 | 113.8235
6.5 | 0.9908 | 0.00916 | -0.056 | 108.1659
7 | 1.0283 | 0.00991 | -0.0529 | 103.7639
7.5 | 1.066 | 0.01057 | -0.0498 | 100.8515
8 | 1.1065 | 0.01129 | -0.0474 | 98.0071
8.5 | 1.1478 | 0.01203 | -0.0454 | 95.4115
9 | 1.1873 | 0.01287 | -0.0431 | 92.2533
9.5 | 1.2233 | 0.0137 | -0.0402 | 89.292
10 | 1.257 | 0.01468 | -0.0372 | 85.6267
10.5 | 1.2887 | 0.01588 | -0.0343 | 81.1524
11 | 1.3226 | 0.01707 | -0.0321 | 77.481
11.5 | 1.3521 | 0.01865 | -0.0297 | 72.4987
12 | 1.3809 | 0.02041 | -0.0276 | 67.658
12.5 | 1.4102 | 0.02221 | -0.0258 | 63.4939
13 | 1.4359 | 0.02434 | -0.024 | 58.9934
13.5 | 1.456 | 0.02699 | -0.0219 | 53.9459
14 | 1.4747 | 0.02981 | -0.02 | 49.47
14.5 | 1.496 | 0.03248 | -0.0184 | 46.0591
15 | 1.5136 | 0.03549 | -0.0169 | 42.6486
15.5 | 1.5286 | 0.03886 | -0.0155 | 39.3361
16 | 1.5407 | 0.04263 | -0.0143 | 36.1412
16.5 | 1.5441 | 0.04745 | -0.0132 | 32.5416
17 | 1.5424 | 0.05302 | -0.0124 | 29.0909
17.5 | 1.5516 | 0.05761 | -0.0122 | 26.9328
18 | 1.5577 | 0.06266 | -0.0122 | 24.8596
18.5 | 1.5595 | 0.0684 | -0.0126 | 22.7997
19 | 1.5583 | 0.07462 | -0.0132 | 20.8831
19.5 | 1.5516 | 0.0818 | -0.0145 | 18.9682
20 | 1.5391 | 0.08996 | -0.0163 | 17.1087

## 53. Re 2M Mach 0.25 (1)
BIGFOIL.COM POLAR EXPORT
GA 37A314
GA 37A314 |  |  |  | Cl Max: | 1.397 | at alpha= | 11.5 | deg
JavaFoil+Calcfoil stall+Eppler ext transition |  |  |  | L/D Max: | 145.494 | at alpha= | 6 | deg
Re: | 2000000 |  |  | Cd Min: | 0.00632 | at alpha= | 2 | deg
Mach: | 0.25 |  |  | Cl=0 at alpha= | -2.3333 | deg
|  |  |  | @ Cl=0.1, Cd= | 0.0063816
|  |  |  | @ Cl=0.4, Cd= | 0.0064786
|  |  |  | @ Cl=0.6, Cd= | 0.0063443
alpha (deg) | Cl | Cd | Cm | Cl/Cd
-13 | -0.483 | 0.09218 | -0.012 | -5.244
-12.5 | -0.511 | 0.08759 | -0.012 | -5.834
-12 | -0.533 | 0.0837 | -0.013 | -6.369
-11.5 | -0.55 | 0.07788 | -0.013 | -7.057
-11 | -0.56 | 0.07292 | -0.013 | -7.681
-10.5 | -0.565 | 0.06813 | -0.014 | -8.285
-10 | -0.563 | 0.06414 | -0.015 | -8.772
-9.5 | -0.554 | 0.05957 | -0.016 | -9.309
-9 | -0.54 | 0.05594 | -0.016 | -9.659
-8.5 | -0.522 | 0.05161 | -0.018 | -10.117
-8 | -0.609 | 0.01108 | -0.036 | -54.972
-7.5 | -0.572 | 0.01088 | -0.037 | -52.604
-7 | -0.53 | 0.01046 | -0.037 | -50.694
-6.5 | -0.484 | 0.0105 | -0.038 | -46.052
-6 | -0.433 | 0.01011 | -0.039 | -42.866
-5.5 | -0.38 | 0.00942 | -0.04 | -40.309
-5 | -0.324 | 0.00955 | -0.041 | -33.901
-4.5 | -0.265 | 0.00931 | -0.042 | -28.512
-4 | -0.206 | 0.00901 | -0.043 | -22.804
-3.5 | -0.145 | 0.00886 | -0.044 | -16.328
-3 | -0.083 | 0.00866 | -0.045 | -9.576
-2.5 | -0.021 | 0.00851 | -0.047 | -2.43
-2 | 0.042 | 0.0064 | -0.048 | 6.543
-1.5 | 0.105 | 0.00638 | -0.049 | 16.421
-1 | 0.168 | 0.0064 | -0.05 | 26.197
-0.5 | 0.231 | 0.00635 | -0.051 | 36.315
0 | 0.296 | 0.0064 | -0.052 | 46.247
0.5 | 0.359 | 0.00642 | -0.053 | 55.924
1 | 0.422 | 0.00651 | -0.054 | 64.933
1.5 | 0.486 | 0.00659 | -0.055 | 73.725
2 | 0.549 | 0.00632 | -0.056 | 86.902
2.5 | 0.612 | 0.00635 | -0.057 | 96.383
3 | 0.674 | 0.00645 | -0.058 | 104.463
3.5 | 0.736 | 0.00655 | -0.059 | 112.457
4 | 0.799 | 0.00645 | -0.06 | 123.927
4.5 | 0.861 | 0.00683 | -0.061 | 125.994
5 | 0.921 | 0.00692 | -0.062 | 133.126
5.5 | 0.98 | 0.00679 | -0.063 | 144.326
6 | 1.038 | 0.00714 | -0.064 | 145.494
6.5 | 1.095 | 0.01045 | -0.065 | 104.734
7 | 1.149 | 0.01337 | -0.066 | 85.942
7.5 | 1.201 | 0.01392 | -0.067 | 86.266
8 | 1.249 | 0.0146 | -0.068 | 85.575
8.5 | 1.294 | 0.01526 | -0.069 | 84.788
9 | 1.306 | 0.01704 | -0.068 | 76.665
9.5 | 1.337 | 0.01808 | -0.069 | 73.941
10 | 1.362 | 0.0192 | -0.07 | 70.927
10.5 | 1.381 | 0.02045 | -0.07 | 67.523
11 | 1.393 | 0.02193 | -0.071 | 63.512
11.5 | 1.397 | 0.02347 | -0.071 | 59.535
12 | 1.395 | 0.02532 | -0.072 | 55.094
12.5 | 1.385 | 0.02749 | -0.072 | 50.378
13 | 1.365 | 0.03042 | -0.073 | 44.871
13.5 | 1.33 | 0.03325 | -0.073 | 40.019
14 | 1.277 | 0.03706 | -0.073 | 34.445
14.5 | 1.204 | 0.04396 | -0.073 | 27.395
15 | 1.027 | 0.09655 | -0.055 | 10.636
15.5 | 0.943 | 0.115 | -0.047 | 8.202
16 | 0.866 | 0.12739 | -0.04 | 6.796
16.5 | 0.791 | 0.13791 | -0.04 | 5.738

## 54. Re 2M Mach 0.25 (2)
BIGFOIL.COM POLAR EXPORT
GA 37A314
GA 37A314 |  |  |  | Cl Max: | 1.4885 | at alpha= | 15.5 | deg
XFOIL ncrit=9 |  |  |  | L/D Max: | 148.755 | at alpha= | 4.5 | deg
Re: | 2000000 |  |  | Cd Min: | 0.16572 | at alpha= | -15 | deg
Mach: | 0.25 |  |  | Cl=0 at alpha= | -2.4195 | deg
|  |  |  | @ Cl=0.1, Cd= | 0.0057919
|  |  |  | @ Cl=0.4, Cd= | 0.0049574
|  |  |  | @ Cl=0.6, Cd= | 0.0049638
alpha (deg) | Cl | Cd | Cm | Cl/Cd
-15 | -0.499 | 0.16572 | -0.0057 | -3.0111
-14.5 | -0.489 | 0.15707 | -0.0096 | -3.1133
-14 | -0.4821 | 0.14899 | -0.0129 | -3.2358
-13.5 | -0.4691 | 0.14248 | -0.016 | -3.2924
-13 | -0.4585 | 0.13531 | -0.0193 | -3.3885
-12.5 | -0.4805 | 0.11838 | -0.0258 | -4.059
-12 | -0.4955 | 0.10608 | -0.0308 | -4.671
-11.5 | -0.5636 | 0.08317 | -0.0424 | -6.7765
-11 | -0.7429 | 0.03944 | -0.0734 | -18.8362
-10 | -0.7924 | 0.02339 | -0.0659 | -33.8777
-9 | -0.7242 | 0.01675 | -0.0607 | -43.2358
-8.5 | -0.6746 | 0.01523 | -0.0593 | -44.2942
-8 | -0.6228 | 0.01403 | -0.0581 | -44.3906
-7.5 | -0.57 | 0.01294 | -0.057 | -44.0495
-7 | -0.5171 | 0.01187 | -0.056 | -43.5636
-6.5 | -0.4654 | 0.01074 | -0.0548 | -43.3333
-6 | -0.4097 | 0.01015 | -0.0542 | -40.3645
-5.5 | -0.3531 | 0.00963 | -0.0537 | -36.6667
-5 | -0.2973 | 0.00906 | -0.0532 | -32.8146
-4.5 | -0.2401 | 0.00867 | -0.053 | -27.6932
-4 | -0.1823 | 0.00834 | -0.0529 | -21.8585
-3.5 | -0.1248 | 0.00803 | -0.0528 | -15.5417
-3 | -0.0666 | 0.00775 | -0.0528 | -8.5935
-2.5 | -0.009 | 0.00746 | -0.0528 | -1.2064
-2 | 0.0469 | 0.00694 | -0.0527 | 6.7579
-1.5 | 0.0967 | 0.00581 | -0.0518 | 16.6437
-1 | 0.1532 | 0.0055 | -0.0517 | 27.8545
-0.5 | 0.2112 | 0.00531 | -0.0519 | 39.774
0 | 0.2678 | 0.00513 | -0.0518 | 52.2027
0.5 | 0.3262 | 0.00499 | -0.052 | 65.3707
1 | 0.3848 | 0.00496 | -0.0523 | 77.5806
1.5 | 0.4435 | 0.00495 | -0.0525 | 89.596
2 | 0.5019 | 0.00494 | -0.0527 | 101.5992
2.5 | 0.5601 | 0.00495 | -0.0529 | 113.1515
3 | 0.6181 | 0.00497 | -0.0529 | 124.3662
3.5 | 0.6753 | 0.00503 | -0.0528 | 134.2545
4 | 0.7322 | 0.00512 | -0.0525 | 143.0078
4.5 | 0.7884 | 0.0053 | -0.0522 | 148.7547
5 | 0.8453 | 0.00577 | -0.0521 | 146.4991
5.5 | 0.9001 | 0.00705 | -0.0525 | 127.6738
6 | 0.9565 | 0.0086 | -0.0536 | 111.2209
6.5 | 1.0154 | 0.00962 | -0.0548 | 105.5509
7 | 1.0492 | 0.01038 | -0.0503 | 101.079
7.5 | 1.0885 | 0.01113 | -0.047 | 97.7987
8 | 1.1292 | 0.01195 | -0.0442 | 94.4937
8.5 | 1.1671 | 0.01282 | -0.0409 | 91.0374
9 | 1.2008 | 0.01385 | -0.0371 | 86.7004
9.5 | 1.2343 | 0.01506 | -0.0338 | 81.9588
10 | 1.2685 | 0.01641 | -0.0309 | 77.3004
10.5 | 1.3013 | 0.018 | -0.0283 | 72.2944
11 | 1.332 | 0.01988 | -0.0259 | 67.002
11.5 | 1.3587 | 0.02215 | -0.0233 | 61.3409
12 | 1.3864 | 0.02444 | -0.0212 | 56.7267
12.5 | 1.411 | 0.02703 | -0.019 | 52.2013
13 | 1.4284 | 0.03022 | -0.0165 | 47.2667
13.5 | 1.4406 | 0.03393 | -0.014 | 42.458
14 | 1.4589 | 0.03728 | -0.0122 | 39.1336
14.5 | 1.4732 | 0.04111 | -0.0106 | 35.8356
15 | 1.484 | 0.04548 | -0.0092 | 32.6297
15.5 | 1.4885 | 0.05061 | -0.008 | 29.4112
16 | 1.4763 | 0.05777 | -0.0073 | 25.5548
16.5 | 1.4797 | 0.06353 | -0.0071 | 23.2914
17 | 1.4765 | 0.07032 | -0.0075 | 20.9969
17.5 | 1.4676 | 0.07801 | -0.0085 | 18.813
18 | 1.4541 | 0.08666 | -0.0103 | 16.7794
18.5 | 1.4364 | 0.09613 | -0.0129 | 14.9423
19 | 1.4136 | 0.10681 | -0.0166 | 13.2347
19.5 | 1.3857 | 0.11864 | -0.0214 | 11.6799
20 | 1.3523 | 0.13195 | -0.0278 | 10.2486

## 55. Re 2M Mach 0.50 (1)
BIGFOIL.COM POLAR EXPORT
GA 37A314
GA 37A314 |  |  |  | Cl Max: | 1.264 | at alpha= | 8 | deg
JavaFoil+Calcfoil stall+Eppler ext transition |  |  |  | L/D Max: | 133.43 | at alpha= | 5 | deg
Re: | 2000000 |  |  | Cd Min: | 0.00661 | at alpha= | -1.5 | deg
Mach: | 0.5 |  |  | Cl=0 at alpha= | -2.3357 | deg
|  |  |  | @ Cl=0.1, Cd= | 0.007103
|  |  |  | @ Cl=0.4, Cd= | 0.006758
|  |  |  | @ Cl=0.6, Cd= | 0.0070301
alpha (deg) | Cl | Cd | Cm | Cl/Cd
-20 | -0.983 | 0.17869 | -0.009 | -5.503
-19.5 | -0.957 | 0.17323 | -0.01 | -5.522
-19 | -0.93 | 0.16938 | -0.01 | -5.488
-18.5 | -0.905 | 0.16976 | -0.011 | -5.333
-18 | -0.878 | 0.16078 | -0.012 | -5.458
-17.5 | -0.849 | 0.15584 | -0.012 | -5.446
-17 | -0.82 | 0.14635 | -0.012 | -5.602
-16.5 | -0.792 | 0.14379 | -0.012 | -5.509
-16 | -0.764 | 0.13761 | -0.012 | -5.555
-15.5 | -0.737 | 0.13268 | -0.013 | -5.552
-15 | -0.709 | 0.13108 | -0.013 | -5.409
-14.5 | -0.682 | 0.12396 | -0.014 | -5.501
-14 | -0.655 | 0.11903 | -0.014 | -5.499
-13.5 | -0.627 | 0.11319 | -0.015 | -5.538
-13 | -0.6 | 0.11145 | -0.016 | -5.385
-12.5 | -0.57 | 0.10637 | -0.015 | -5.362
-12 | -0.542 | 0.09817 | -0.014 | -5.522
-11.5 | -0.514 | 0.09656 | -0.015 | -5.327
-11 | -0.487 | 0.09338 | -0.015 | -5.212
-10.5 | -0.459 | 0.09036 | -0.016 | -5.08
-10 | -0.431 | 0.08855 | -0.016 | -4.871
-9.5 | -0.403 | 0.08299 | -0.017 | -4.861
-9 | -0.375 | 0.06645 | -0.017 | -5.65
-8.5 | -0.348 | 0.05618 | -0.018 | -6.193
-8 | -0.32 | 0.05162 | -0.02 | -6.206
-7.5 | -0.292 | 0.0503 | -0.019 | -5.801
-7 | -0.263 | 0.04768 | -0.019 | -5.522
-6.5 | -0.303 | 0.04663 | -0.018 | -6.491
-6 | -0.345 | 0.04252 | -0.018 | -8.114
-5.5 | -0.322 | 0.03885 | -0.022 | -8.297
-5 | -0.348 | 0.00995 | -0.046 | -35.017
-4.5 | -0.29 | 0.00946 | -0.047 | -30.685
-4 | -0.227 | 0.00972 | -0.049 | -23.332
-3.5 | -0.16 | 0.00938 | -0.05 | -17.085
-3 | -0.092 | 0.00914 | -0.051 | -10.09
-2.5 | -0.023 | 0.00896 | -0.052 | -2.574
-2 | 0.047 | 0.00864 | -0.053 | 5.414
-1.5 | 0.117 | 0.00661 | -0.054 | 17.699
-1 | 0.188 | 0.00664 | -0.055 | 28.227
-0.5 | 0.258 | 0.00666 | -0.057 | 38.687
0 | 0.331 | 0.00669 | -0.058 | 49.448
0.5 | 0.402 | 0.00676 | -0.059 | 59.402
1 | 0.472 | 0.00686 | -0.06 | 68.815
1.5 | 0.543 | 0.00699 | -0.061 | 77.661
2 | 0.614 | 0.00704 | -0.062 | 87.157
2.5 | 0.685 | 0.00686 | -0.063 | 99.831
3 | 0.753 | 0.00697 | -0.065 | 107.918
3.5 | 0.822 | 0.00714 | -0.066 | 115.198
4 | 0.891 | 0.00728 | -0.067 | 122.487
4.5 | 0.96 | 0.00747 | -0.068 | 128.523
5 | 1.025 | 0.00768 | -0.069 | 133.43
5.5 | 1.088 | 0.00818 | -0.07 | 132.966
6 | 1.148 | 0.01303 | -0.071 | 88.095
6.5 | 1.177 | 0.01637 | -0.071 | 71.927
7 | 1.221 | 0.01746 | -0.072 | 69.887
7.5 | 1.252 | 0.01878 | -0.072 | 66.68
8 | 1.264 | 0.02032 | -0.073 | 62.176
8.5 | 1.242 | 0.02229 | -0.074 | 55.708
9 | 1.135 | 0.02485 | -0.074 | 45.668
9.5 | 0.792 | 0.02662 | -0.075 | 29.749
10 | 0.815 | 0.03089 | -0.075 | 26.377
10.5 | 0.724 | 0.07484 | -0.038 | 9.668
11 | 0.75 | 0.0892 | -0.036 | 8.409
11.5 | 0.778 | 0.09683 | -0.038 | 8.034
12 | 0.806 | 0.10164 | -0.039 | 7.927
12.5 | 0.834 | 0.10721 | -0.041 | 7.778
13 | 0.867 | 0.11391 | -0.047 | 7.608

## 56. Re 2M Mach 0.50 (2)
BIGFOIL.COM POLAR EXPORT
GA 37A314
GA 37A314 |  |  |  | Cl Max: | 1.3107 | at alpha= | 11.5 | deg
XFOIL ncrit=9 |  |  |  | L/D Max: | 153.639 | at alpha= | 4.5 | deg
Re: | 2000000 |  |  | Cd Min: | 0.2618 | at alpha= | -20 | deg
Mach: | 0.5 |  |  | Cl=0 at alpha= | -2.4455 | deg
|  |  |  | @ Cl=0.1, Cd= | 0.0069855
|  |  |  | @ Cl=0.4, Cd= | 0.0053821
|  |  |  | @ Cl=0.6, Cd= | 0.0053611
alpha (deg) | Cl | Cd | Cm | Cl/Cd
-20 | -0.6984 | 0.2618 | 0.0421 | -2.6677
-19.5 | -0.6756 | 0.25415 | 0.037 | -2.6583
-19 | -0.6525 | 0.24548 | 0.0316 | -2.6581
-18.5 | -0.6303 | 0.23656 | 0.0261 | -2.6644
-18 | -0.6089 | 0.22782 | 0.0208 | -2.6727
-17.5 | -0.5883 | 0.21914 | 0.0159 | -2.6846
-17 | -0.5664 | 0.21223 | 0.0119 | -2.6688
-16.5 | -0.5445 | 0.20503 | 0.0075 | -2.6557
-16 | -0.5234 | 0.19737 | 0.003 | -2.6519
-15.5 | -0.504 | 0.18802 | -0.0022 | -2.6806
-15 | -0.4861 | 0.17921 | -0.007 | -2.7125
-14.5 | -0.4686 | 0.17073 | -0.0114 | -2.7447
-14 | -0.4518 | 0.1631 | -0.0148 | -2.7701
-13.5 | -0.4353 | 0.15668 | -0.0173 | -2.7783
-13 | -0.4202 | 0.14962 | -0.0202 | -2.8084
-12.5 | -0.4088 | 0.14007 | -0.0251 | -2.9185
-12 | -0.3975 | 0.13147 | -0.029 | -3.0235
-11.5 | -0.3875 | 0.12295 | -0.0327 | -3.1517
-11 | -0.377 | 0.11606 | -0.0353 | -3.2483
-10 | -0.3733 | 0.09716 | -0.044 | -3.8421
-9.5 | -0.3744 | 0.08755 | -0.049 | -4.2764
-9 | -0.3802 | 0.07718 | -0.055 | -4.9261
-8.5 | -0.3916 | 0.06516 | -0.0636 | -6.0098
-8 | -0.4138 | 0.04969 | -0.0793 | -8.3276
-7.5 | -0.4434 | 0.04009 | -0.0847 | -11.0601
-7 | -0.4596 | 0.03217 | -0.0825 | -14.2866
-6.5 | -0.4595 | 0.02317 | -0.0786 | -19.8317
-6 | -0.4349 | 0.01654 | -0.0739 | -26.2938
-5.5 | -0.3842 | 0.01327 | -0.0705 | -28.9525
-5 | -0.3273 | 0.01124 | -0.0675 | -29.1192
-4 | -0.2041 | 0.00922 | -0.0634 | -22.1367
-3 | -0.0732 | 0.00825 | -0.0615 | -8.8727
-2.5 | -0.0072 | 0.00795 | -0.0609 | -0.90566
-2 | 0.0589 | 0.00762 | -0.0607 | 7.7297
-1 | 0.1755 | 0.00582 | -0.0585 | 30.1546
-0.5 | 0.2418 | 0.00564 | -0.0585 | 42.8723
0.5 | 0.3736 | 0.00539 | -0.0586 | 69.3135
1 | 0.4408 | 0.00537 | -0.0588 | 82.0857
1.5 | 0.5076 | 0.00537 | -0.059 | 94.5251
2 | 0.5752 | 0.00535 | -0.0592 | 107.514
2.5 | 0.642 | 0.00538 | -0.0591 | 119.3309
3 | 0.7087 | 0.00542 | -0.0589 | 130.7565
3.5 | 0.775 | 0.00551 | -0.0584 | 140.6534
4.5 | 0.9034 | 0.00588 | -0.0561 | 153.6395
5 | 0.9521 | 0.00706 | -0.0525 | 134.8584
5.5 | 1.0064 | 0.00896 | -0.0512 | 112.3214
6 | 1.0503 | 0.01056 | -0.0476 | 99.4602
6.5 | 1.0737 | 0.0118 | -0.0397 | 90.9915
7 | 1.109 | 0.01329 | -0.0347 | 83.4462
8 | 1.1773 | 0.01766 | -0.0269 | 66.6648
8.5 | 1.2106 | 0.0203 | -0.0235 | 59.6355
9 | 1.2404 | 0.02326 | -0.0199 | 53.3276
9.5 | 1.2678 | 0.02644 | -0.0162 | 47.9501
10 | 1.2866 | 0.03028 | -0.0122 | 42.4901
10.5 | 1.301 | 0.03458 | -0.0083 | 37.6229
11 | 1.3087 | 0.03963 | -0.0048 | 33.023
11.5 | 1.3107 | 0.0454 | -0.0016 | 28.87
12 | 1.3031 | 0.05226 | 0.0008 | 24.9349
12.5 | 1.2862 | 0.06032 | 0.0024 | 21.3229
13 | 1.2604 | 0.0698 | 0.0024 | 18.0573
13.5 | 1.2289 | 0.08059 | 0.0005 | 15.2488
14 | 1.1951 | 0.09254 | -0.0033 | 12.9144
14.5 | 1.1621 | 0.10534 | -0.0087 | 11.0319
15 | 1.1302 | 0.11879 | -0.0154 | 9.5143
15.5 | 1.1011 | 0.13266 | -0.0229 | 8.3002
16 | 1.0744 | 0.14675 | -0.031 | 7.3213
16.5 | 1.0498 | 0.1614 | -0.04 | 6.5043

## 57. Re 3M Mach 0.00 (1)
BIGFOIL.COM POLAR EXPORT
GA 37A314
GA 37A314 |  |  |  | Cl Max: | 1.473 | at alpha= | 13 | deg
JavaFoil+Calcfoil stall+Eppler ext transition |  |  |  | L/D Max: | 145.799 | at alpha= | 5.5 | deg
Re: | 3000000 |  |  | Cd Min: | 0.00592 | at alpha= | -1.5 | deg
Mach: | 0 |  |  | Cl=0 at alpha= | -2.3361 | deg
|  |  |  | @ Cl=0.1, Cd= | 0.0059202
|  |  |  | @ Cl=0.4, Cd= | 0.0061167
|  |  |  | @ Cl=0.6, Cd= | 0.006289
alpha (deg) | Cl | Cd | Cm | Cl/Cd
-15.5 | -0.636 | 0.11217 | -0.01 | -5.67
-15 | -0.646 | 0.10667 | -0.01 | -6.055
-14.5 | -0.654 | 0.10203 | -0.011 | -6.41
-14 | -0.66 | 0.09608 | -0.011 | -6.87
-13.5 | -0.664 | 0.09073 | -0.012 | -7.317
-13 | -0.666 | 0.08559 | -0.013 | -7.78
-12.5 | -0.665 | 0.08016 | -0.014 | -8.296
-12 | -0.662 | 0.07432 | -0.015 | -8.9
-11.5 | -0.654 | 0.06975 | -0.016 | -9.381
-11 | -0.645 | 0.06452 | -0.017 | -9.994
-10.5 | -0.756 | 0.01343 | -0.029 | -56.296
-10 | -0.745 | 0.01191 | -0.031 | -62.563
-9.5 | -0.718 | 0.01134 | -0.032 | -63.332
-9 | -0.687 | 0.01132 | -0.033 | -60.702
-8.5 | -0.652 | 0.01044 | -0.033 | -62.51
-8 | -0.613 | 0.00998 | -0.034 | -61.453
-7.5 | -0.571 | 0.0102 | -0.035 | -55.969
-7 | -0.525 | 0.00986 | -0.036 | -53.224
-6.5 | -0.476 | 0.00917 | -0.037 | -51.888
-6 | -0.424 | 0.00884 | -0.038 | -48.019
-5.5 | -0.371 | 0.00903 | -0.039 | -41.04
-5 | -0.315 | 0.00872 | -0.04 | -36.137
-4.5 | -0.258 | 0.00853 | -0.041 | -30.231
-4 | -0.2 | 0.00835 | -0.042 | -23.896
-3.5 | -0.14 | 0.00821 | -0.043 | -17.087
-3 | -0.08 | 0.00804 | -0.044 | -9.996
-2.5 | -0.02 | 0.00778 | -0.045 | -2.578
-2 | 0.041 | 0.00593 | -0.046 | 6.851
-1.5 | 0.101 | 0.00592 | -0.047 | 17.128
-1 | 0.163 | 0.00595 | -0.048 | 27.327
-0.5 | 0.223 | 0.00599 | -0.049 | 37.293
0 | 0.286 | 0.00605 | -0.05 | 47.373
0.5 | 0.348 | 0.00604 | -0.051 | 57.577
1 | 0.409 | 0.00613 | -0.052 | 66.697
1.5 | 0.47 | 0.00617 | -0.053 | 76.206
2 | 0.532 | 0.00623 | -0.054 | 85.336
2.5 | 0.593 | 0.00631 | -0.055 | 94.027
3 | 0.653 | 0.00613 | -0.056 | 106.507
3.5 | 0.713 | 0.00616 | -0.057 | 115.793
4 | 0.774 | 0.00625 | -0.058 | 123.863
4.5 | 0.834 | 0.00635 | -0.059 | 131.271
5 | 0.892 | 0.00646 | -0.06 | 138.078
5.5 | 0.95 | 0.00652 | -0.061 | 145.799
6 | 1.007 | 0.00815 | -0.062 | 123.553
6.5 | 1.063 | 0.01028 | -0.063 | 103.413
7 | 1.117 | 0.01087 | -0.064 | 102.8
7.5 | 1.169 | 0.01233 | -0.065 | 94.848
8 | 1.219 | 0.01275 | -0.066 | 95.591
8.5 | 1.266 | 0.01341 | -0.066 | 94.408
9 | 1.31 | 0.01396 | -0.067 | 93.779
9.5 | 1.35 | 0.01463 | -0.068 | 92.321
10 | 1.388 | 0.01531 | -0.069 | 90.657
10.5 | 1.393 | 0.01702 | -0.069 | 81.853
11 | 1.418 | 0.01803 | -0.069 | 78.662
11.5 | 1.439 | 0.01888 | -0.07 | 76.223
12 | 1.455 | 0.02013 | -0.071 | 72.257
12.5 | 1.466 | 0.02147 | -0.071 | 68.276
13 | 1.473 | 0.02303 | -0.072 | 63.939
13.5 | 1.47 | 0.0248 | -0.072 | 59.273
14 | 1.457 | 0.0268 | -0.073 | 54.346
14.5 | 1.438 | 0.02871 | -0.073 | 50.094
15 | 1.414 | 0.03124 | -0.074 | 45.278
15.5 | 1.387 | 0.03364 | -0.074 | 41.237
16 | 1.355 | 0.03675 | -0.075 | 36.857
16.5 | 1.318 | 0.04039 | -0.075 | 32.624
17 | 1.275 | 0.0458 | -0.075 | 27.835
17.5 | 1.231 | 0.05102 | -0.075 | 24.129
18 | 1.179 | 0.06043 | -0.074 | 19.51

## 58. Re 3M Mach 0.00 (2)
BIGFOIL.COM POLAR EXPORT
GA 37A314
GA 37A314 |  |  |  | Cl Max: | 1.6557 | at alpha= | 20 | deg
XFOIL ncrit=9 |  |  |  | L/D Max: | 154.04 | at alpha= | 4.5 | deg
Re: | 3000000 |  |  | Cd Min: | 0.23349 | at alpha= | -20 | deg
Mach: | 0 |  |  | Cl=0 at alpha= | -2.4141 | deg
|  |  |  | @ Cl=0.1, Cd= | 0.0056811
|  |  |  | @ Cl=0.4, Cd= | 0.0044554
|  |  |  | @ Cl=0.6, Cd= | 0.0045505
alpha (deg) | Cl | Cd | Cm | Cl/Cd
-20 | -0.6496 | 0.23349 | 0.0343 | -2.7821
-19.5 | -0.6339 | 0.22627 | 0.03 | -2.8015
-17.5 | -1.0851 | 0.07486 | -0.0438 | -14.4951
-17 | -1.1378 | 0.05765 | -0.0551 | -19.7363
-16.5 | -1.1839 | 0.0439 | -0.0638 | -26.9681
-16 | -1.2156 | 0.03427 | -0.068 | -35.4713
-15.5 | -1.2309 | 0.0282 | -0.0677 | -43.6489
-15 | -1.2284 | 0.02466 | -0.0649 | -49.8135
-14.5 | -1.2147 | 0.02237 | -0.0611 | -54.3004
-14 | -1.1881 | 0.02067 | -0.058 | -57.4794
-13.5 | -1.1413 | 0.01917 | -0.0585 | -59.5357
-13 | -1.1038 | 0.01811 | -0.0563 | -60.9498
-12.5 | -1.0623 | 0.01714 | -0.0547 | -61.9778
-12 | -1.0178 | 0.0162 | -0.0536 | -62.8272
-11.5 | -0.9713 | 0.0153 | -0.0527 | -63.4837
-11 | -0.9232 | 0.01446 | -0.052 | -63.8451
-10.5 | -0.8736 | 0.01373 | -0.0515 | -63.6271
-10 | -0.8226 | 0.01311 | -0.0512 | -62.746
-9.5 | -0.7704 | 0.01261 | -0.0509 | -61.0944
-9 | -0.7234 | 0.01134 | -0.05 | -63.7919
-8.5 | -0.6705 | 0.01081 | -0.0498 | -62.0259
-8 | -0.6171 | 0.01032 | -0.0497 | -59.7965
-7.5 | -0.5634 | 0.00986 | -0.0496 | -57.14
-7 | -0.509 | 0.00945 | -0.0496 | -53.8624
-6.5 | -0.4541 | 0.00913 | -0.0497 | -49.7371
-6 | -0.4007 | 0.00857 | -0.0494 | -46.7561
-5.5 | -0.3453 | 0.00826 | -0.0496 | -41.8039
-5 | -0.2897 | 0.00802 | -0.0497 | -36.1222
-4.5 | -0.2342 | 0.00769 | -0.0498 | -30.4551
-4 | -0.1782 | 0.00748 | -0.05 | -23.8235
-3.5 | -0.122 | 0.00724 | -0.0502 | -16.8508
-3 | -0.0658 | 0.00704 | -0.0505 | -9.3466
-2.5 | -0.0095 | 0.00679 | -0.0508 | -1.3991
-2 | 0.0458 | 0.0065 | -0.0509 | 7.0462
-1.5 | 0.0977 | 0.00571 | -0.0506 | 17.1103
-1 | 0.1494 | 0.00506 | -0.0502 | 29.5257
-0.5 | 0.2058 | 0.0049 | -0.0505 | 42
0 | 0.2616 | 0.0047 | -0.0508 | 55.6596
0.5 | 0.3173 | 0.00457 | -0.0509 | 69.4311
1 | 0.3741 | 0.00446 | -0.0513 | 83.8789
1.5 | 0.4306 | 0.00445 | -0.0516 | 96.764
2 | 0.487 | 0.00447 | -0.0519 | 108.9485
2.5 | 0.5436 | 0.00448 | -0.0523 | 121.3393
3 | 0.5994 | 0.00455 | -0.0525 | 131.7363
3.5 | 0.6551 | 0.0046 | -0.0526 | 142.413
4 | 0.7101 | 0.00469 | -0.0527 | 151.4072
4.5 | 0.7625 | 0.00495 | -0.0523 | 154.0404
5 | 0.8071 | 0.00582 | -0.0505 | 138.677
5.5 | 0.8536 | 0.00676 | -0.0494 | 126.2722
6 | 0.9074 | 0.0078 | -0.0501 | 116.3333
6.5 | 0.9663 | 0.00854 | -0.0517 | 113.1499
7 | 1.0278 | 0.00927 | -0.054 | 110.8738
7.5 | 1.0718 | 0.00982 | -0.0522 | 109.1446
8 | 1.1119 | 0.01043 | -0.0497 | 106.6059
8.5 | 1.1543 | 0.01109 | -0.0479 | 104.0848
9 | 1.1968 | 0.01178 | -0.0461 | 101.5959
9.5 | 1.2389 | 0.01248 | -0.0444 | 99.2708
10 | 1.2765 | 0.01325 | -0.0419 | 96.3396
10.5 | 1.3125 | 0.01407 | -0.0394 | 93.2836
11 | 1.3464 | 0.01507 | -0.0368 | 89.3431
11.5 | 1.3807 | 0.01612 | -0.0346 | 85.6514
12 | 1.4117 | 0.01747 | -0.0323 | 80.8071
12.5 | 1.4398 | 0.01912 | -0.03 | 75.3033
13 | 1.4711 | 0.02066 | -0.0284 | 71.2052
13.5 | 1.4998 | 0.02246 | -0.0268 | 66.7765
14 | 1.5257 | 0.02452 | -0.0251 | 62.2227
14.5 | 1.5479 | 0.02692 | -0.0234 | 57.5
15 | 1.5632 | 0.02992 | -0.0213 | 52.246
15.5 | 1.5827 | 0.03262 | -0.0198 | 48.5193
16 | 1.6015 | 0.03545 | -0.0185 | 45.1763
16.5 | 1.618 | 0.0386 | -0.0173 | 41.9171
17 | 1.6327 | 0.04201 | -0.0163 | 38.8646
17.5 | 1.6449 | 0.04578 | -0.0155 | 35.9305
18 | 1.6523 | 0.05017 | -0.0148 | 32.934
18.5 | 1.6536 | 0.05536 | -0.0142 | 29.8699
19 | 1.6513 | 0.06113 | -0.0141 | 27.0129
19.5 | 1.6554 | 0.06635 | -0.0143 | 24.9495
20 | 1.6557 | 0.07212 | -0.0149 | 22.9576

## 59. Re 3M Mach 0.10 (1)
BIGFOIL.COM POLAR EXPORT
GA 37A314
GA 37A314 |  |  |  | Cl Max: | 1.462 | at alpha= | 13 | deg
JavaFoil+Calcfoil stall+Eppler ext transition |  |  |  | L/D Max: | 144.916 | at alpha= | 5.5 | deg
Re: | 3000000 |  |  | Cd Min: | 0.00593 | at alpha= | -1.5 | deg
Mach: | 0.1 |  |  | Cl=0 at alpha= | -2.3361 | deg
|  |  |  | @ Cl=0.1, Cd= | 0.0059303
|  |  |  | @ Cl=0.4, Cd= | 0.0060829
|  |  |  | @ Cl=0.6, Cd= | 0.0063527
alpha (deg) | Cl | Cd | Cm | Cl/Cd
-15 | -0.615 | 0.10813 | -0.011 | -5.689
-14.5 | -0.626 | 0.10279 | -0.011 | -6.093
-14 | -0.636 | 0.09683 | -0.011 | -6.564
-13.5 | -0.642 | 0.09221 | -0.012 | -6.967
-13 | -0.647 | 0.08678 | -0.012 | -7.452
-12.5 | -0.649 | 0.08142 | -0.013 | -7.968
-12 | -0.648 | 0.07543 | -0.014 | -8.592
-11.5 | -0.643 | 0.07067 | -0.015 | -9.105
-11 | -0.635 | 0.06621 | -0.016 | -9.589
-10.5 | -0.688 | 0.02816 | -0.026 | -24.434
-10 | -0.74 | 0.0121 | -0.031 | -61.146
-9.5 | -0.715 | 0.01141 | -0.032 | -62.685
-9 | -0.685 | 0.01144 | -0.033 | -59.945
-8.5 | -0.651 | 0.01053 | -0.034 | -61.898
-8 | -0.613 | 0.01007 | -0.035 | -60.9
-7.5 | -0.571 | 0.01029 | -0.036 | -55.529
-7 | -0.526 | 0.00995 | -0.036 | -52.853
-6.5 | -0.477 | 0.00927 | -0.037 | -51.492
-6 | -0.426 | 0.00889 | -0.038 | -47.9
-5.5 | -0.372 | 0.00899 | -0.039 | -41.406
-5 | -0.316 | 0.00878 | -0.04 | -36.052
-4.5 | -0.259 | 0.00863 | -0.041 | -30.035
-4 | -0.2 | 0.00833 | -0.042 | -24.049
-3.5 | -0.141 | 0.00821 | -0.043 | -17.173
-3 | -0.081 | 0.00804 | -0.044 | -10.046
-2.5 | -0.02 | 0.00783 | -0.045 | -2.573
-2 | 0.041 | 0.00594 | -0.046 | 6.869
-1.5 | 0.102 | 0.00593 | -0.047 | 17.187
-1 | 0.163 | 0.00598 | -0.048 | 27.322
-0.5 | 0.225 | 0.00606 | -0.049 | 37.037
0 | 0.288 | 0.00601 | -0.05 | 47.851
0.5 | 0.349 | 0.00605 | -0.051 | 57.775
1 | 0.411 | 0.00609 | -0.052 | 67.484
1.5 | 0.473 | 0.00614 | -0.053 | 76.951
2 | 0.534 | 0.00625 | -0.054 | 85.487
2.5 | 0.596 | 0.00637 | -0.055 | 93.493
3 | 0.656 | 0.00611 | -0.056 | 107.372
3.5 | 0.717 | 0.00619 | -0.057 | 115.804
4 | 0.778 | 0.00628 | -0.058 | 123.788
4.5 | 0.838 | 0.00633 | -0.059 | 132.408
5 | 0.897 | 0.00622 | -0.06 | 144.23
5.5 | 0.955 | 0.00659 | -0.061 | 144.916
6 | 1.012 | 0.00826 | -0.062 | 122.575
6.5 | 1.068 | 0.01037 | -0.063 | 102.973
7 | 1.122 | 0.01095 | -0.064 | 102.46
7.5 | 1.174 | 0.0125 | -0.065 | 93.909
8 | 1.224 | 0.01285 | -0.066 | 95.222
8.5 | 1.27 | 0.01355 | -0.067 | 93.77
9 | 1.314 | 0.01412 | -0.068 | 93.026
9.5 | 1.354 | 0.01481 | -0.069 | 91.397
10 | 1.391 | 0.01545 | -0.07 | 89.983
10.5 | 1.393 | 0.01729 | -0.069 | 80.604
11 | 1.417 | 0.01831 | -0.07 | 77.382
11.5 | 1.436 | 0.0192 | -0.07 | 74.799
12 | 1.45 | 0.0205 | -0.071 | 70.715
12.5 | 1.459 | 0.02191 | -0.072 | 66.582
13 | 1.462 | 0.02366 | -0.072 | 61.803
13.5 | 1.456 | 0.02539 | -0.073 | 57.37
14 | 1.439 | 0.02751 | -0.073 | 52.294
14.5 | 1.416 | 0.02966 | -0.074 | 47.739
15 | 1.387 | 0.03251 | -0.074 | 42.655
15.5 | 1.354 | 0.03509 | -0.074 | 38.593
16 | 1.316 | 0.03861 | -0.075 | 34.07
16.5 | 1.273 | 0.04252 | -0.075 | 29.94
17 | 1.222 | 0.04926 | -0.074 | 24.81
17.5 | 1.169 | 0.05699 | -0.074 | 20.514
18 | 1.097 | 0.07565 | -0.071 | 14.507

## 60. Re 3M Mach 0.10 (2)
BIGFOIL.COM POLAR EXPORT
GA 37A314
GA 37A314 |  |  |  | Cl Max: | 1.6426 | at alpha= | 19.5 | deg
XFOIL ncrit=9 |  |  |  | L/D Max: | 154.056 | at alpha= | 4.5 | deg
Re: | 3000000 |  |  | Cd Min: | 0.0813 | at alpha= | -17 | deg
Mach: | 0.1 |  |  | Cl=0 at alpha= | -2.4156 | deg
|  |  |  | @ Cl=0.1, Cd= | 0.0057209
|  |  |  | @ Cl=0.4, Cd= | 0.0044717
|  |  |  | @ Cl=0.6, Cd= | 0.0045566
alpha (deg) | Cl | Cd | Cm | Cl/Cd
-17 | -1.0225 | 0.0813 | -0.0407 | -12.5769
-16.5 | -1.083 | 0.06126 | -0.0539 | -17.6787
-16 | -1.1264 | 0.04709 | -0.0636 | -23.9202
-15.5 | -1.1661 | 0.03585 | -0.0696 | -32.5272
-15 | -1.1864 | 0.02904 | -0.0699 | -40.854
-14.5 | -1.1877 | 0.0251 | -0.067 | -47.3187
-14 | -1.1756 | 0.02266 | -0.0627 | -51.88
-13.5 | -1.1397 | 0.02074 | -0.0615 | -54.9518
-13 | -1.1034 | 0.01936 | -0.0592 | -56.9938
-12.5 | -1.064 | 0.01819 | -0.0573 | -58.4937
-12 | -1.0207 | 0.01707 | -0.0559 | -59.795
-11.5 | -0.975 | 0.016 | -0.0547 | -60.9375
-11 | -0.9276 | 0.01502 | -0.0538 | -61.7577
-10.5 | -0.8784 | 0.01415 | -0.053 | -62.0777
-10 | -0.8277 | 0.01341 | -0.0525 | -61.7226
-9.5 | -0.7755 | 0.01282 | -0.0521 | -60.4914
-9 | -0.7273 | 0.01165 | -0.0511 | -62.4292
-8.5 | -0.6748 | 0.01097 | -0.0507 | -61.5132
-8 | -0.621 | 0.01046 | -0.0505 | -59.369
-7.5 | -0.567 | 0.00998 | -0.0503 | -56.8136
-7 | -0.5123 | 0.00953 | -0.0502 | -53.7566
-6.5 | -0.457 | 0.00918 | -0.0502 | -49.7821
-6 | -0.4032 | 0.00862 | -0.05 | -46.7749
-5.5 | -0.3475 | 0.0083 | -0.05 | -41.8675
-5 | -0.2915 | 0.00805 | -0.0501 | -36.2112
-4.5 | -0.2356 | 0.00772 | -0.0502 | -30.5181
-4 | -0.1792 | 0.0075 | -0.0504 | -23.8933
-3.5 | -0.1227 | 0.00726 | -0.0506 | -16.9008
-3 | -0.066 | 0.00705 | -0.0508 | -9.3617
-2.5 | -0.0094 | 0.00682 | -0.0511 | -1.3783
-2 | 0.0463 | 0.00653 | -0.0512 | 7.0904
-1.5 | 0.0985 | 0.00574 | -0.0509 | 17.1603
-1 | 0.1503 | 0.00508 | -0.0505 | 29.5866
-0.5 | 0.207 | 0.0049 | -0.0508 | 42.2449
0 | 0.2632 | 0.00472 | -0.051 | 55.7627
0.5 | 0.3193 | 0.00458 | -0.0512 | 69.7162
1 | 0.3763 | 0.00448 | -0.0516 | 83.9955
1.5 | 0.4332 | 0.00446 | -0.0519 | 97.13
2 | 0.49 | 0.00448 | -0.0522 | 109.375
2.5 | 0.547 | 0.0045 | -0.0525 | 121.5556
3 | 0.6032 | 0.00456 | -0.0527 | 132.2807
3.5 | 0.6592 | 0.00462 | -0.0529 | 142.684
4 | 0.7145 | 0.00471 | -0.0529 | 151.6985
4.5 | 0.7672 | 0.00498 | -0.0525 | 154.0562
5 | 0.8117 | 0.00587 | -0.0507 | 138.2794
5.5 | 0.8583 | 0.00681 | -0.0494 | 126.0352
6 | 0.9125 | 0.00786 | -0.0501 | 116.0941
6.5 | 0.9717 | 0.00863 | -0.0517 | 112.5956
7 | 1.0338 | 0.00934 | -0.0539 | 110.6852
7.5 | 1.0759 | 0.00992 | -0.0517 | 108.4577
8 | 1.1169 | 0.01052 | -0.0493 | 106.1692
8.5 | 1.1591 | 0.01122 | -0.0473 | 103.3066
9 | 1.2021 | 0.0119 | -0.0455 | 101.0168
9.5 | 1.2438 | 0.01263 | -0.0436 | 98.4798
10 | 1.2799 | 0.01343 | -0.0407 | 95.3016
10.5 | 1.315 | 0.01434 | -0.038 | 91.7015
11 | 1.3495 | 0.01537 | -0.0355 | 87.8009
11.5 | 1.3833 | 0.01654 | -0.0332 | 83.6336
12 | 1.4135 | 0.01803 | -0.0308 | 78.3971
12.5 | 1.4425 | 0.01973 | -0.0287 | 73.112
13 | 1.4731 | 0.02141 | -0.027 | 68.8043
13.5 | 1.501 | 0.02335 | -0.0253 | 64.2827
14 | 1.526 | 0.02557 | -0.0235 | 59.6793
14.5 | 1.5459 | 0.02823 | -0.0216 | 54.7609
15 | 1.5609 | 0.03136 | -0.0196 | 49.7736
15.5 | 1.5809 | 0.03411 | -0.0181 | 46.3471
16 | 1.5988 | 0.03716 | -0.0168 | 43.0248
16.5 | 1.6138 | 0.04056 | -0.0156 | 39.788
17 | 1.6272 | 0.04427 | -0.0146 | 36.7563
17.5 | 1.6372 | 0.04839 | -0.0137 | 33.8334
18 | 1.6399 | 0.05346 | -0.0131 | 30.6753
18.5 | 1.6372 | 0.05928 | -0.0127 | 27.6181
19 | 1.6414 | 0.06454 | -0.0128 | 25.4323
19.5 | 1.6426 | 0.07029 | -0.0133 | 23.3689
20 | 1.6386 | 0.07679 | -0.0141 | 21.3387

## 61. Re 3M Mach 0.25 (1)
BIGFOIL.COM POLAR EXPORT
GA 37A314
GA 37A314 |  |  |  | Cl Max: | 1.404 | at alpha= | 11.5 | deg
JavaFoil+Calcfoil stall+Eppler ext transition |  |  |  | L/D Max: | 144.986 | at alpha= | 5.5 | deg
Re: | 3000000 |  |  | Cd Min: | 0.00597 | at alpha= | -1.5 | deg
Mach: | 0.25 |  |  | Cl=0 at alpha= | -2.3333 | deg
|  |  |  | @ Cl=0.1, Cd= | 0.0059716
|  |  |  | @ Cl=0.4, Cd= | 0.006133
|  |  |  | @ Cl=0.6, Cd= | 0.006391
alpha (deg) | Cl | Cd | Cm | Cl/Cd
-13.5 | -0.451 | 0.0953 | -0.012 | -4.732
-13 | -0.484 | 0.0907 | -0.012 | -5.334
-12.5 | -0.512 | 0.08478 | -0.013 | -6.035
-12 | -0.534 | 0.08103 | -0.013 | -6.588
-11.5 | -0.55 | 0.07591 | -0.014 | -7.249
-11 | -0.561 | 0.07096 | -0.014 | -7.904
-10.5 | -0.565 | 0.06614 | -0.015 | -8.547
-10 | -0.565 | 0.06166 | -0.016 | -9.156
-9.5 | -0.56 | 0.05501 | -0.019 | -10.186
-9 | -0.545 | 0.0529 | -0.019 | -10.308
-8.5 | -0.64 | 0.01101 | -0.035 | -58.14
-8 | -0.609 | 0.01047 | -0.036 | -58.176
-7.5 | -0.572 | 0.01056 | -0.037 | -54.18
-7 | -0.53 | 0.01022 | -0.037 | -51.902
-6.5 | -0.484 | 0.00947 | -0.038 | -51.101
-6 | -0.433 | 0.00911 | -0.039 | -47.556
-5.5 | -0.38 | 0.00874 | -0.04 | -43.446
-5 | -0.324 | 0.00897 | -0.041 | -36.103
-4.5 | -0.265 | 0.00874 | -0.042 | -30.377
-4 | -0.206 | 0.00848 | -0.043 | -24.227
-3.5 | -0.145 | 0.00831 | -0.044 | -17.396
-3 | -0.083 | 0.00812 | -0.046 | -10.21
-2.5 | -0.021 | 0.00798 | -0.047 | -2.592
-2 | 0.042 | 0.00599 | -0.048 | 6.991
-1.5 | 0.105 | 0.00597 | -0.049 | 17.552
-1 | 0.168 | 0.00604 | -0.05 | 27.773
-0.5 | 0.231 | 0.00601 | -0.051 | 38.38
0 | 0.296 | 0.00605 | -0.052 | 48.903
0.5 | 0.359 | 0.00612 | -0.053 | 58.694
1 | 0.422 | 0.00614 | -0.054 | 68.84
1.5 | 0.486 | 0.00622 | -0.055 | 78.148
2 | 0.549 | 0.00631 | -0.056 | 87.058
2.5 | 0.612 | 0.00641 | -0.057 | 95.536
3 | 0.674 | 0.00623 | -0.058 | 108.093
3.5 | 0.736 | 0.00627 | -0.059 | 117.41
4 | 0.799 | 0.00618 | -0.06 | 129.209
4.5 | 0.861 | 0.00648 | -0.061 | 132.799
5 | 0.921 | 0.00664 | -0.062 | 138.664
5.5 | 0.98 | 0.00676 | -0.063 | 144.986
6 | 1.038 | 0.00947 | -0.064 | 109.668
6.5 | 1.095 | 0.01089 | -0.065 | 100.55
7 | 1.149 | 0.01259 | -0.066 | 91.253
7.5 | 1.201 | 0.01309 | -0.067 | 91.783
8 | 1.249 | 0.01357 | -0.068 | 92.035
8.5 | 1.294 | 0.01419 | -0.069 | 91.17
9 | 1.334 | 0.01488 | -0.07 | 89.609
9.5 | 1.369 | 0.01567 | -0.071 | 87.366
10 | 1.368 | 0.01765 | -0.07 | 77.502
10.5 | 1.387 | 0.01876 | -0.071 | 73.922
11 | 1.399 | 0.02007 | -0.071 | 69.713
11.5 | 1.404 | 0.02142 | -0.072 | 65.544
12 | 1.402 | 0.02305 | -0.072 | 60.823
12.5 | 1.392 | 0.02499 | -0.073 | 55.699
13 | 1.372 | 0.02767 | -0.073 | 49.591
13.5 | 1.338 | 0.03014 | -0.074 | 44.396
14 | 1.286 | 0.03315 | -0.074 | 38.795
14.5 | 1.222 | 0.03723 | -0.074 | 32.816
15 | 1.143 | 0.04399 | -0.073 | 25.971
15.5 | 1.046 | 0.0565 | -0.071 | 18.516
16 | 0.88 | 0.11492 | -0.051 | 7.662
16.5 | 0.799 | 0.12733 | -0.048 | 6.278

## 62. Re 3M Mach 0.25 (2)
BIGFOIL.COM POLAR EXPORT
GA 37A314
GA 37A314 |  |  |  | Cl Max: | 1.5754 | at alpha= | 16.5 | deg
XFOIL ncrit=9 |  |  |  | L/D Max: | 155.284 | at alpha= | 4.5 | deg
Re: | 3000000 |  |  | Cd Min: | 0.18847 | at alpha= | -16.5 | deg
Mach: | 0.25 |  |  | Cl=0 at alpha= | -2.4201 | deg
|  |  |  | @ Cl=0.1, Cd= | 0.0059474
|  |  |  | @ Cl=0.4, Cd= | 0.0045544
|  |  |  | @ Cl=0.6, Cd= | 0.0046096
alpha (deg) | Cl | Cd | Cm | Cl/Cd
-16.5 | -0.5414 | 0.18847 | 0.0065 | -2.8726
-16 | -0.5277 | 0.18057 | 0.0025 | -2.9224
-15.5 | -0.5159 | 0.17233 | -0.0013 | -2.9937
-14.5 | -0.4948 | 0.15671 | -0.0087 | -3.1574
-12.5 | -0.8514 | 0.04385 | -0.072 | -19.4162
-12 | -0.8989 | 0.03369 | -0.0752 | -26.6815
-11.5 | -0.922 | 0.02756 | -0.0708 | -33.4543
-11 | -0.9103 | 0.02298 | -0.0671 | -39.6127
-10.5 | -0.8809 | 0.01959 | -0.0641 | -44.9668
-10 | -0.8414 | 0.01705 | -0.0617 | -49.349
-9.5 | -0.7951 | 0.0152 | -0.0597 | -52.3092
-9 | -0.7446 | 0.01387 | -0.0582 | -53.6842
-8.5 | -0.6908 | 0.01294 | -0.0571 | -53.3849
-8 | -0.6413 | 0.01143 | -0.0556 | -56.1067
-7.5 | -0.5855 | 0.01075 | -0.0548 | -54.4651
-7 | -0.5294 | 0.01013 | -0.0541 | -52.2606
-6.5 | -0.4727 | 0.00958 | -0.0536 | -49.3424
-6 | -0.4151 | 0.00917 | -0.0533 | -45.2672
-5.5 | -0.3593 | 0.00854 | -0.0527 | -42.0726
-5 | -0.3012 | 0.00821 | -0.0526 | -36.687
-4.5 | -0.2428 | 0.00796 | -0.0525 | -30.5025
-4 | -0.1849 | 0.0076 | -0.0525 | -24.3289
-3 | -0.0676 | 0.00714 | -0.0527 | -9.4678
-2.5 | -0.0093 | 0.00692 | -0.0528 | -1.3439
-2 | 0.0489 | 0.00663 | -0.053 | 7.3756
-1.5 | 0.1028 | 0.00591 | -0.0526 | 17.3942
-1 | 0.1555 | 0.00514 | -0.0521 | 30.2529
-0.5 | 0.2141 | 0.00496 | -0.0524 | 43.1653
0 | 0.2718 | 0.00481 | -0.0525 | 56.5073
0.5 | 0.3303 | 0.00464 | -0.0528 | 71.1853
1 | 0.389 | 0.00456 | -0.0531 | 85.307
1.5 | 0.4481 | 0.00453 | -0.0534 | 98.9183
2 | 0.5068 | 0.00455 | -0.0538 | 111.3846
2.5 | 0.5654 | 0.00458 | -0.054 | 123.4498
3 | 0.6238 | 0.00463 | -0.0542 | 134.73
3.5 | 0.6818 | 0.0047 | -0.0543 | 145.0638
4 | 0.7389 | 0.00482 | -0.0542 | 153.2988
4.5 | 0.7935 | 0.00511 | -0.0537 | 155.2838
5 | 0.837 | 0.00615 | -0.0513 | 136.0976
5.5 | 0.8839 | 0.00712 | -0.0496 | 124.1433
6 | 0.94 | 0.00819 | -0.0501 | 114.7741
6.5 | 1.0018 | 0.00902 | -0.0517 | 111.0643
7 | 1.0602 | 0.00977 | -0.0524 | 108.5159
7.5 | 1.1001 | 0.01037 | -0.049 | 106.0849
8 | 1.142 | 0.01112 | -0.0462 | 102.6978
8.5 | 1.1847 | 0.01189 | -0.0437 | 99.6384
9 | 1.2225 | 0.01273 | -0.0403 | 96.033
9.5 | 1.2586 | 0.01369 | -0.037 | 91.9357
10 | 1.2954 | 0.01477 | -0.0341 | 87.7048
10.5 | 1.3297 | 0.01612 | -0.0312 | 82.4876
11 | 1.3643 | 0.01759 | -0.0288 | 77.5611
11.5 | 1.3952 | 0.01944 | -0.0263 | 71.7695
12 | 1.4227 | 0.02164 | -0.0238 | 65.744
12.5 | 1.4518 | 0.02383 | -0.0216 | 60.9232
13 | 1.4781 | 0.02629 | -0.0195 | 56.2229
13.5 | 1.5005 | 0.02907 | -0.0173 | 51.6168
14 | 1.5142 | 0.03262 | -0.0148 | 46.4194
14.5 | 1.5296 | 0.03615 | -0.0127 | 42.3126
15 | 1.5458 | 0.0398 | -0.011 | 38.8392
15.5 | 1.559 | 0.04386 | -0.0095 | 35.5449
16 | 1.5691 | 0.04839 | -0.0082 | 32.4261
16.5 | 1.5754 | 0.05344 | -0.0073 | 29.4798
17 | 1.5688 | 0.06005 | -0.0068 | 26.1249
17.5 | 1.5653 | 0.06663 | -0.0068 | 23.4924
18 | 1.562 | 0.07341 | -0.0073 | 21.2778
18.5 | 1.5519 | 0.08125 | -0.0084 | 19.1003
19 | 1.5361 | 0.09011 | -0.0104 | 17.0469
19.5 | 1.5145 | 0.10006 | -0.0133 | 15.1359
20 | 1.4873 | 0.11118 | -0.0173 | 13.3774

## 63. Re 3M Mach 0.50 (1)
BIGFOIL.COM POLAR EXPORT
GA 37A314
GA 37A314 |  |  |  | Cl Max: | 1.269 | at alpha= | 8 | deg
JavaFoil+Calcfoil stall+Eppler ext transition |  |  |  | L/D Max: | 135.615 | at alpha= | 4.5 | deg
Re: | 3000000 |  |  | Cd Min: | 0.00628 | at alpha= | -1.5 | deg
Mach: | 0.5 |  |  | Cl=0 at alpha= | -2.3357 | deg
|  |  |  | @ Cl=0.1, Cd= | 0.0067317
|  |  |  | @ Cl=0.4, Cd= | 0.0063986
|  |  |  | @ Cl=0.6, Cd= | 0.0066503
alpha (deg) | Cl | Cd | Cm | Cl/Cd
-20 | -0.984 | 0.17041 | -0.009 | -5.777
-19.5 | -0.958 | 0.16361 | -0.01 | -5.853
-19 | -0.931 | 0.1593 | -0.01 | -5.842
-18.5 | -0.906 | 0.16398 | -0.011 | -5.523
-18 | -0.879 | 0.15057 | -0.012 | -5.835
-17.5 | -0.85 | 0.14481 | -0.012 | -5.872
-17 | -0.822 | 0.13921 | -0.012 | -5.905
-16.5 | -0.793 | 0.13664 | -0.012 | -5.803
-16 | -0.765 | 0.1314 | -0.013 | -5.825
-15.5 | -0.738 | 0.12573 | -0.013 | -5.867
-15 | -0.71 | 0.1217 | -0.014 | -5.834
-14.5 | -0.682 | 0.11743 | -0.014 | -5.811
-14 | -0.655 | 0.11026 | -0.014 | -5.941
-13.5 | -0.627 | 0.10919 | -0.015 | -5.746
-13 | -0.601 | 0.10764 | -0.016 | -5.579
-12.5 | -0.572 | 0.09816 | -0.015 | -5.823
-12 | -0.542 | 0.09284 | -0.015 | -5.842
-11.5 | -0.515 | 0.09153 | -0.015 | -5.624
-11 | -0.487 | 0.08833 | -0.016 | -5.514
-10.5 | -0.459 | 0.08533 | -0.016 | -5.382
-10 | -0.432 | 0.08337 | -0.017 | -5.176
-9.5 | -0.404 | 0.0781 | -0.017 | -5.168
-9 | -0.376 | 0.06258 | -0.018 | -6.003
-8.5 | -0.349 | 0.05486 | -0.02 | -6.354
-8 | -0.322 | 0.04941 | -0.022 | -6.514
-7.5 | -0.292 | 0.04874 | -0.021 | -6.001
-7 | -0.264 | 0.04628 | -0.02 | -5.697
-6.5 | -0.303 | 0.04587 | -0.019 | -6.604
-6 | -0.346 | 0.04149 | -0.021 | -8.336
-5.5 | -0.397 | 0.00973 | -0.045 | -40.788
-5 | -0.348 | 0.00981 | -0.046 | -35.506
-4.5 | -0.29 | 0.00887 | -0.047 | -32.744
-4 | -0.227 | 0.00909 | -0.049 | -24.934
-3.5 | -0.16 | 0.00879 | -0.05 | -18.251
-3 | -0.092 | 0.00857 | -0.051 | -10.758
-2.5 | -0.023 | 0.00836 | -0.052 | -2.759
-2 | 0.047 | 0.00814 | -0.053 | 5.742
-1.5 | 0.117 | 0.00628 | -0.054 | 18.634
-1 | 0.188 | 0.0063 | -0.055 | 29.787
-0.5 | 0.258 | 0.00636 | -0.057 | 40.514
0 | 0.331 | 0.00635 | -0.058 | 52.057
0.5 | 0.402 | 0.0064 | -0.059 | 62.718
1 | 0.472 | 0.00652 | -0.06 | 72.495
1.5 | 0.543 | 0.00657 | -0.061 | 82.621
2 | 0.614 | 0.00667 | -0.062 | 92.011
2.5 | 0.685 | 0.00684 | -0.063 | 100.118
3 | 0.753 | 0.00694 | -0.065 | 108.492
3.5 | 0.822 | 0.00677 | -0.066 | 121.429
4 | 0.891 | 0.00691 | -0.067 | 129.076
4.5 | 0.96 | 0.00708 | -0.068 | 135.615
5 | 1.025 | 0.0076 | -0.069 | 134.876
5.5 | 1.088 | 0.01108 | -0.07 | 98.228
6 | 1.148 | 0.01232 | -0.071 | 93.159
6.5 | 1.203 | 0.01448 | -0.072 | 83.124
7 | 1.225 | 0.01629 | -0.072 | 75.246
7.5 | 1.257 | 0.01749 | -0.073 | 71.877
8 | 1.269 | 0.01881 | -0.073 | 67.483
8.5 | 1.247 | 0.02051 | -0.074 | 60.833
9 | 1.14 | 0.02281 | -0.075 | 49.965
9.5 | 0.795 | 0.02441 | -0.075 | 32.591
10 | 0.821 | 0.02804 | -0.075 | 29.288
10.5 | 0.848 | 0.03051 | -0.076 | 27.802
11 | 0.751 | 0.08327 | -0.038 | 9.019
11.5 | 0.778 | 0.09202 | -0.038 | 8.458
12 | 0.806 | 0.09569 | -0.04 | 8.424
12.5 | 0.838 | 0.10145 | -0.046 | 8.263
13 | 0.868 | 0.10717 | -0.049 | 8.104

## 64. Re 3M Mach 0.50 (2)
BIGFOIL.COM POLAR EXPORT
GA 37A314
GA 37A314 |  |  |  | Cl Max: | 1.3608 | at alpha= | 11.5 | deg
XFOIL ncrit=9 |  |  |  | L/D Max: | 159.868 | at alpha= | 4 | deg
Re: | 3000000 |  |  | Cd Min: | 0.26119 | at alpha= | -20 | deg
Mach: | 0.5 |  |  | Cl=0 at alpha= | -2.4418 | deg
|  |  |  | @ Cl=0.1, Cd= | 0.0065435
|  |  |  | @ Cl=0.4, Cd= | 0.0049376
|  |  |  | @ Cl=0.6, Cd= | 0.0049041
alpha (deg) | Cl | Cd | Cm | Cl/Cd
-20 | -0.6988 | 0.26119 | 0.0422 | -2.6754
-19.5 | -0.6766 | 0.25254 | 0.0369 | -2.6792
-19 | -0.6545 | 0.24398 | 0.0316 | -2.6826
-18 | -0.6112 | 0.22809 | 0.0218 | -2.6796
-17.5 | -0.5887 | 0.2208 | 0.0171 | -2.6662
-17 | -0.5666 | 0.21241 | 0.0123 | -2.6675
-16.5 | -0.5464 | 0.20363 | 0.0073 | -2.6833
-16 | -0.5267 | 0.19522 | 0.0027 | -2.698
-15.5 | -0.5073 | 0.18691 | -0.0018 | -2.7141
-15 | -0.4889 | 0.17845 | -0.0062 | -2.7397
-14.5 | -0.4744 | 0.16951 | -0.0106 | -2.7987
-14 | -0.4583 | 0.16399 | -0.0124 | -2.7947
-13.5 | -0.4404 | 0.15671 | -0.0161 | -2.8103
-13 | -0.4257 | 0.14853 | -0.0199 | -2.8661
-12.5 | -0.4141 | 0.13985 | -0.0239 | -2.961
-12 | -0.4054 | 0.13066 | -0.0279 | -3.1027
-11.5 | -0.3963 | 0.12221 | -0.0317 | -3.2428
-11 | -0.3907 | 0.11314 | -0.0358 | -3.4532
-10.5 | -0.3878 | 0.10389 | -0.0401 | -3.7328
-10 | -0.3892 | 0.0941 | -0.045 | -4.136
-9.5 | -0.3959 | 0.08354 | -0.0506 | -4.739
-9 | -0.408 | 0.07208 | -0.0578 | -5.6604
-8.5 | -0.4256 | 0.05693 | -0.071 | -7.4758
-8 | -0.4551 | 0.04397 | -0.0836 | -10.3502
-7.5 | -0.4854 | 0.03563 | -0.0841 | -13.6234
-7 | -0.4952 | 0.02743 | -0.0814 | -18.0532
-6.5 | -0.4767 | 0.02096 | -0.0775 | -22.7433
-6 | -0.4476 | 0.01449 | -0.0727 | -30.8903
-5.5 | -0.3978 | 0.01125 | -0.0688 | -35.36
-5 | -0.3391 | 0.00967 | -0.0659 | -35.0672
-4.5 | -0.2748 | 0.00889 | -0.064 | -30.9111
-4 | -0.2083 | 0.00835 | -0.0628 | -24.9461
-3.5 | -0.1425 | 0.00787 | -0.0617 | -18.1067
-3 | -0.0747 | 0.00757 | -0.0613 | -9.8679
-2.5 | -0.0078 | 0.0073 | -0.0609 | -1.0685
-2 | 0.0592 | 0.00703 | -0.0607 | 8.4211
-1 | 0.1808 | 0.00558 | -0.0592 | 32.4014
0 | 0.3113 | 0.00506 | -0.0591 | 61.5217
0.5 | 0.3784 | 0.00496 | -0.0594 | 76.2903
1 | 0.4459 | 0.00489 | -0.0597 | 91.1861
1.5 | 0.5133 | 0.00489 | -0.06 | 104.9693
2 | 0.581 | 0.00489 | -0.0603 | 118.8139
2.5 | 0.6486 | 0.00494 | -0.0604 | 131.2955
3 | 0.7158 | 0.00502 | -0.0603 | 142.5896
3.5 | 0.7831 | 0.00511 | -0.0601 | 153.2485
4 | 0.8489 | 0.00531 | -0.0595 | 159.8682
4.5 | 0.9069 | 0.0059 | -0.0575 | 153.7119
5 | 0.9442 | 0.00745 | -0.0522 | 126.7383
5.5 | 0.9906 | 0.00858 | -0.0482 | 115.4545
6 | 1.0539 | 0.00997 | -0.048 | 105.7071
6.5 | 1.0923 | 0.01092 | -0.0424 | 100.0275
7 | 1.1293 | 0.01218 | -0.0371 | 92.7176
7.5 | 1.1664 | 0.01387 | -0.0326 | 84.0952
8 | 1.2039 | 0.01593 | -0.0289 | 75.5744
8.5 | 1.2423 | 0.01821 | -0.0255 | 68.2208
9 | 1.2769 | 0.02085 | -0.0219 | 61.2422
9.5 | 1.3096 | 0.02371 | -0.0183 | 55.2341
10 | 1.3335 | 0.02719 | -0.0142 | 49.0438
10.5 | 1.3507 | 0.03122 | -0.01 | 43.2639
11 | 1.3603 | 0.03596 | -0.0059 | 37.8281
11.5 | 1.3608 | 0.04168 | -0.0022 | 32.6488
12 | 1.3517 | 0.04847 | 0.0009 | 27.8874
12.5 | 1.3343 | 0.05633 | 0.003 | 23.6872
13 | 1.3092 | 0.06545 | 0.0035 | 20.0031
13.5 | 1.2753 | 0.07611 | 0.0022 | 16.756
14 | 1.2375 | 0.0881 | -0.0012 | 14.0465
14.5 | 1.2004 | 0.10088 | -0.0062 | 11.8993
15 | 1.1657 | 0.11431 | -0.0126 | 10.1977
15.5 | 1.1341 | 0.12811 | -0.0199 | 8.8525
16 | 1.1059 | 0.14204 | -0.0277 | 7.7858
16.5 | 1.0815 | 0.15611 | -0.0361 | 6.9278

## 65. Re 4M Mach 0.00 (1)
BIGFOIL.COM POLAR EXPORT
GA 37A314
GA 37A314 |  |  |  | Cl Max: | 1.478 | at alpha= | 13 | deg
JavaFoil+Calcfoil stall+Eppler ext transition |  |  |  | L/D Max: | 136.936 | at alpha= | 5 | deg
Re: | 4000000 |  |  | Cd Min: | 0.0057 | at alpha= | -2 | deg
Mach: | 0 |  |  | Cl=0 at alpha= | -2.3361 | deg
|  |  |  | @ Cl=0.1, Cd= | 0.005759
|  |  |  | @ Cl=0.4, Cd= | 0.0058797
|  |  |  | @ Cl=0.6, Cd= | 0.006147
alpha (deg) | Cl | Cd | Cm | Cl/Cd
-16 | -0.626 | 0.1157 | -0.01 | -5.413
-15.5 | -0.637 | 0.10933 | -0.011 | -5.831
-15 | -0.647 | 0.10511 | -0.011 | -6.156
-14.5 | -0.655 | 0.09958 | -0.012 | -6.582
-14 | -0.662 | 0.09375 | -0.012 | -7.059
-13.5 | -0.666 | 0.08825 | -0.013 | -7.548
-13 | -0.668 | 0.08301 | -0.014 | -8.047
-12.5 | -0.666 | 0.07832 | -0.014 | -8.509
-12 | -0.666 | 0.07048 | -0.016 | -9.446
-11.5 | -0.668 | 0.0596 | -0.019 | -11.214
-11 | -0.772 | 0.01368 | -0.028 | -56.448
-10.5 | -0.768 | 0.012 | -0.03 | -63.948
-10 | -0.745 | 0.01133 | -0.031 | -65.811
-9.5 | -0.719 | 0.01083 | -0.032 | -66.326
-9 | -0.688 | 0.01041 | -0.033 | -66.043
-8.5 | -0.652 | 0.01 | -0.033 | -65.264
-8 | -0.613 | 0.00956 | -0.034 | -64.145
-7.5 | -0.571 | 0.00943 | -0.035 | -60.525
-7 | -0.525 | 0.00909 | -0.036 | -57.725
-6.5 | -0.476 | 0.00912 | -0.037 | -52.205
-6 | -0.424 | 0.00853 | -0.038 | -49.757
-5.5 | -0.371 | 0.00862 | -0.039 | -42.98
-5 | -0.315 | 0.00842 | -0.04 | -37.41
-4.5 | -0.258 | 0.00814 | -0.041 | -31.692
-4 | -0.2 | 0.00798 | -0.042 | -25
-3.5 | -0.14 | 0.00782 | -0.043 | -17.925
-3 | -0.08 | 0.00766 | -0.044 | -10.49
-2.5 | -0.02 | 0.0075 | -0.045 | -2.673
-2 | 0.041 | 0.0057 | -0.046 | 7.121
-1.5 | 0.101 | 0.00576 | -0.047 | 17.6
-1 | 0.163 | 0.00579 | -0.048 | 28.073
-0.5 | 0.223 | 0.00583 | -0.049 | 38.347
0 | 0.286 | 0.00582 | -0.05 | 49.239
0.5 | 0.348 | 0.00582 | -0.051 | 59.759
1 | 0.409 | 0.00589 | -0.052 | 69.504
1.5 | 0.47 | 0.00595 | -0.053 | 79.011
2 | 0.532 | 0.00607 | -0.054 | 87.524
2.5 | 0.593 | 0.00614 | -0.055 | 96.622
3 | 0.653 | 0.0062 | -0.056 | 105.324
3.5 | 0.713 | 0.00626 | -0.057 | 113.933
4 | 0.774 | 0.00608 | -0.058 | 127.349
4.5 | 0.834 | 0.00623 | -0.059 | 133.869
5 | 0.892 | 0.00652 | -0.06 | 136.936
5.5 | 0.95 | 0.00771 | -0.061 | 123.236
6 | 1.007 | 0.00896 | -0.062 | 112.419
6.5 | 1.063 | 0.00993 | -0.063 | 107.005
7 | 1.117 | 0.01055 | -0.064 | 105.92
7.5 | 1.169 | 0.01185 | -0.065 | 98.645
8 | 1.219 | 0.01229 | -0.066 | 99.164
8.5 | 1.266 | 0.01282 | -0.067 | 98.688
9 | 1.31 | 0.0133 | -0.067 | 98.502
9.5 | 1.35 | 0.01392 | -0.068 | 97.01
10 | 1.388 | 0.01451 | -0.069 | 95.621
10.5 | 1.422 | 0.01517 | -0.07 | 93.719
11 | 1.422 | 0.01697 | -0.07 | 83.81
11.5 | 1.444 | 0.01776 | -0.07 | 81.277
12 | 1.46 | 0.01891 | -0.071 | 77.17
12.5 | 1.471 | 0.02012 | -0.072 | 73.111
13 | 1.478 | 0.02164 | -0.072 | 68.287
13.5 | 1.475 | 0.02316 | -0.073 | 63.705
14 | 1.462 | 0.025 | -0.073 | 58.476
14.5 | 1.444 | 0.02674 | -0.074 | 53.991
15 | 1.419 | 0.02926 | -0.074 | 48.507
15.5 | 1.392 | 0.03138 | -0.075 | 44.357
16 | 1.36 | 0.03415 | -0.075 | 39.821
16.5 | 1.324 | 0.03739 | -0.075 | 35.404
17 | 1.282 | 0.04186 | -0.075 | 30.637
17.5 | 1.24 | 0.04607 | -0.076 | 26.921
18 | 1.192 | 0.05313 | -0.075 | 22.431

## 66. Re 4M Mach 0.00 (2)
BIGFOIL.COM POLAR EXPORT
GA 37A314
GA 37A314 |  |  |  | Cl Max: | 1.7172 | at alpha= | 20 | deg
XFOIL ncrit=9 |  |  |  | L/D Max: | 147.271 | at alpha= | 3.5 | deg
Re: | 4000000 |  |  | Cd Min: | 0.06477 | at alpha= | 20 | deg
Mach: | 0 |  |  | Cl=0 at alpha= | -2.4137 | deg
|  |  |  | @ Cl=0.1, Cd= | 0.0057239
|  |  |  | @ Cl=0.4, Cd= | 0.0042834
|  |  |  | @ Cl=0.6, Cd= | 0.0043675
alpha (deg) | Cl | Cd | Cm | Cl/Cd
-18.5 | -1.2853 | 0.05686 | -0.0564 | -22.6046
-18 | -1.3165 | 0.04581 | -0.0628 | -28.7383
-17.5 | -1.3266 | 0.03845 | -0.0664 | -34.502
-17 | -1.3257 | 0.03313 | -0.068 | -40.0151
-16.5 | -1.3172 | 0.0292 | -0.0681 | -45.1096
-16 | -1.3045 | 0.02617 | -0.0668 | -49.8472
-15.5 | -1.2865 | 0.02393 | -0.0646 | -53.761
-15 | -1.2646 | 0.02221 | -0.0615 | -56.9383
-14.5 | -1.2368 | 0.02079 | -0.0586 | -59.4901
-14 | -1.1914 | 0.01941 | -0.0587 | -61.3807
-13.5 | -1.1558 | 0.01844 | -0.0561 | -62.679
-13 | -1.1251 | 0.01631 | -0.0535 | -68.9822
-12.5 | -1.0843 | 0.01491 | -0.0519 | -72.723
-12 | -1.0377 | 0.01401 | -0.051 | -74.0685
-11 | -0.9379 | 0.01269 | -0.0501 | -73.9086
-10.5 | -0.8865 | 0.01211 | -0.0497 | -73.204
-10 | -0.8345 | 0.01157 | -0.0495 | -72.1262
-9.5 | -0.7817 | 0.0111 | -0.0493 | -70.4234
-9 | -0.7283 | 0.01065 | -0.0492 | -68.385
-8.5 | -0.6742 | 0.01027 | -0.0492 | -65.6475
-8 | -0.6231 | 0.00946 | -0.0487 | -65.8668
-7.5 | -0.5689 | 0.00904 | -0.0487 | -62.9314
-7 | -0.5139 | 0.00869 | -0.0488 | -59.1369
-6.5 | -0.4586 | 0.00839 | -0.0489 | -54.6603
-6 | -0.4027 | 0.00813 | -0.0491 | -49.5326
-5.5 | -0.3478 | 0.00775 | -0.0491 | -44.8774
-5 | -0.2919 | 0.0075 | -0.0493 | -38.92
-4.5 | -0.2354 | 0.0073 | -0.0496 | -32.2466
-4 | -0.1795 | 0.00706 | -0.0498 | -25.4249
-3.5 | -0.1227 | 0.00687 | -0.0502 | -17.8603
-3 | -0.0663 | 0.00668 | -0.0504 | -9.9251
-2.5 | -0.0097 | 0.00647 | -0.0508 | -1.4992
-2 | 0.0465 | 0.00624 | -0.051 | 7.4519
-1.5 | 0.1004 | 0.00572 | -0.051 | 17.5524
-1 | 0.1528 | 0.00504 | -0.0508 | 30.3175
-0.5 | 0.2073 | 0.00471 | -0.0508 | 44.0127
0 | 0.2637 | 0.00453 | -0.0511 | 58.2119
0.5 | 0.3199 | 0.00438 | -0.0514 | 73.0365
1 | 0.3766 | 0.0043 | -0.0518 | 87.5814
1.5 | 0.4328 | 0.00426 | -0.052 | 101.5962
2 | 0.4894 | 0.00428 | -0.0524 | 114.3458
2.5 | 0.546 | 0.00431 | -0.0528 | 126.6821
3 | 0.6024 | 0.00437 | -0.0531 | 137.849
3.5 | 0.6583 | 0.00447 | -0.0534 | 147.2707
4.5 | 0.7609 | 0.00531 | -0.0524 | 143.2957
5 | 0.8068 | 0.00611 | -0.051 | 132.0458
5.5 | 0.8516 | 0.00691 | -0.0494 | 123.2417
6 | 0.9006 | 0.00756 | -0.0486 | 119.127
7 | 1.0177 | 0.00882 | -0.0515 | 115.3855
7.5 | 1.0787 | 0.00941 | -0.0536 | 114.6334
8 | 1.1187 | 0.00997 | -0.051 | 112.2066
8.5 | 1.1618 | 0.01055 | -0.0491 | 110.1232
9 | 1.2062 | 0.01115 | -0.0477 | 108.1794
9.5 | 1.2496 | 0.0118 | -0.0462 | 105.8983
10 | 1.2917 | 0.01249 | -0.0445 | 103.4187
10.5 | 1.3288 | 0.01323 | -0.0419 | 100.4384
11 | 1.3649 | 0.01403 | -0.0394 | 97.2844
11.5 | 1.3975 | 0.0151 | -0.0368 | 92.5497
12 | 1.432 | 0.01616 | -0.0347 | 88.6139
12.5 | 1.4656 | 0.01736 | -0.0328 | 84.424
13 | 1.4966 | 0.01882 | -0.0309 | 79.5218
13.5 | 1.5244 | 0.02058 | -0.029 | 74.0719
14 | 1.548 | 0.02274 | -0.0269 | 68.0739
14.5 | 1.5754 | 0.02467 | -0.0254 | 63.8589
15 | 1.6004 | 0.02682 | -0.0239 | 59.6719
15.5 | 1.6228 | 0.02921 | -0.0224 | 55.5563
16 | 1.6422 | 0.03189 | -0.0209 | 51.4958
16.5 | 1.6587 | 0.03486 | -0.0194 | 47.5818
17 | 1.6704 | 0.0384 | -0.0179 | 43.5
17.5 | 1.6789 | 0.04238 | -0.0166 | 39.6154
18 | 1.6924 | 0.04603 | -0.0159 | 36.7673
18.5 | 1.7026 | 0.05011 | -0.0153 | 33.9773
19 | 1.7109 | 0.05452 | -0.0149 | 31.3811
19.5 | 1.7163 | 0.0593 | -0.0147 | 28.9427
20 | 1.7172 | 0.06477 | -0.0149 | 26.5123

## 67. Re 4M Mach 0.10 (1)
BIGFOIL.COM POLAR EXPORT
GA 37A314
GA 37A314 |  |  |  | Cl Max: | 1.467 | at alpha= | 13 | deg
JavaFoil+Calcfoil stall+Eppler ext transition |  |  |  | L/D Max: | 141.037 | at alpha= | 5 | deg
Re: | 4000000 |  |  | Cd Min: | 0.00568 | at alpha= | -2 | deg
Mach: | 0.1 |  |  | Cl=0 at alpha= | -2.3361 | deg
|  |  |  | @ Cl=0.1, Cd= | 0.0057671
|  |  |  | @ Cl=0.4, Cd= | 0.005884
|  |  |  | @ Cl=0.6, Cd= | 0.0061547
alpha (deg) | Cl | Cd | Cm | Cl/Cd
-15.5 | -0.603 | 0.11105 | -0.011 | -5.429
-15 | -0.616 | 0.10587 | -0.011 | -5.821
-14.5 | -0.627 | 0.10082 | -0.011 | -6.222
-14 | -0.637 | 0.09536 | -0.012 | -6.677
-13.5 | -0.644 | 0.08968 | -0.013 | -7.181
-13 | -0.649 | 0.08447 | -0.013 | -7.681
-12.5 | -0.651 | 0.07898 | -0.014 | -8.24
-12 | -0.65 | 0.07274 | -0.015 | -8.941
-11.5 | -0.648 | 0.0665 | -0.017 | -9.744
-11 | -0.735 | 0.01874 | -0.027 | -39.251
-10.5 | -0.76 | 0.0122 | -0.03 | -62.309
-10 | -0.74 | 0.0115 | -0.031 | -64.37
-9.5 | -0.715 | 0.01091 | -0.032 | -65.582
-9 | -0.686 | 0.01044 | -0.033 | -65.684
-8.5 | -0.652 | 0.01009 | -0.034 | -64.599
-8 | -0.613 | 0.00965 | -0.035 | -63.545
-7.5 | -0.571 | 0.00949 | -0.036 | -60.207
-7 | -0.526 | 0.00918 | -0.037 | -57.292
-6.5 | -0.477 | 0.00918 | -0.037 | -51.964
-6 | -0.426 | 0.00848 | -0.038 | -50.203
-5.5 | -0.372 | 0.00868 | -0.039 | -42.866
-5 | -0.316 | 0.00838 | -0.04 | -37.774
-4.5 | -0.259 | 0.00819 | -0.041 | -31.641
-4 | -0.2 | 0.00804 | -0.042 | -24.93
-3.5 | -0.141 | 0.00791 | -0.043 | -17.81
-3 | -0.081 | 0.00775 | -0.044 | -10.42
-2.5 | -0.02 | 0.00745 | -0.045 | -2.705
-2 | 0.041 | 0.00568 | -0.046 | 7.181
-1.5 | 0.102 | 0.00577 | -0.047 | 17.665
-1 | 0.163 | 0.00581 | -0.048 | 28.114
-0.5 | 0.225 | 0.00584 | -0.049 | 38.479
0 | 0.288 | 0.00581 | -0.05 | 49.549
0.5 | 0.349 | 0.00581 | -0.051 | 60.186
1 | 0.411 | 0.0059 | -0.052 | 69.661
1.5 | 0.473 | 0.00597 | -0.053 | 79.181
2 | 0.534 | 0.00603 | -0.054 | 88.573
2.5 | 0.596 | 0.00615 | -0.055 | 96.833
3 | 0.656 | 0.00622 | -0.056 | 105.388
3.5 | 0.717 | 0.00633 | -0.057 | 113.267
4 | 0.778 | 0.00609 | -0.058 | 127.664
4.5 | 0.838 | 0.00624 | -0.059 | 134.261
5 | 0.897 | 0.00636 | -0.06 | 141.037
5.5 | 0.955 | 0.00777 | -0.061 | 122.86
6 | 1.012 | 0.00898 | -0.062 | 112.721
6.5 | 1.068 | 0.01004 | -0.063 | 106.353
7 | 1.122 | 0.01067 | -0.064 | 105.216
7.5 | 1.174 | 0.01204 | -0.065 | 97.528
8 | 1.224 | 0.01238 | -0.066 | 98.838
8.5 | 1.27 | 0.01295 | -0.067 | 98.055
9 | 1.314 | 0.01341 | -0.068 | 97.962
9.5 | 1.354 | 0.01405 | -0.069 | 96.353
10 | 1.391 | 0.01471 | -0.07 | 94.524
10.5 | 1.423 | 0.01535 | -0.071 | 92.706
11 | 1.421 | 0.01723 | -0.07 | 82.475
11.5 | 1.441 | 0.01805 | -0.071 | 79.799
12 | 1.455 | 0.01925 | -0.071 | 75.546
12.5 | 1.464 | 0.02052 | -0.072 | 71.32
13 | 1.467 | 0.02222 | -0.072 | 66.042
13.5 | 1.462 | 0.02372 | -0.073 | 61.624
14 | 1.444 | 0.02565 | -0.073 | 56.304
14.5 | 1.422 | 0.02759 | -0.074 | 51.524
15 | 1.391 | 0.03049 | -0.074 | 45.622
15.5 | 1.359 | 0.03267 | -0.075 | 41.612
16 | 1.321 | 0.03579 | -0.075 | 36.925
16.5 | 1.28 | 0.03913 | -0.075 | 32.704
17 | 1.231 | 0.04445 | -0.075 | 27.706
17.5 | 1.181 | 0.05036 | -0.075 | 23.459
18 | 1.128 | 0.05801 | -0.075 | 19.444

## 68. Re 4M Mach 0.10 (2)
BIGFOIL.COM POLAR EXPORT
GA 37A314
GA 37A314 |  |  |  | Cl Max: | 1.7047 | at alpha= | 19.5 | deg
XFOIL ncrit=9 |  |  |  | L/D Max: | 154.591 | at alpha= | 4 | deg
Re: | 4000000 |  |  | Cd Min: | 0.06911 | at alpha= | 20 | deg
Mach: | 0.1 |  |  | Cl=0 at alpha= | -2.415 | deg
|  |  |  | @ Cl=0.1, Cd= | 0.0057515
|  |  |  | @ Cl=0.4, Cd= | 0.0042951
|  |  |  | @ Cl=0.6, Cd= | 0.0043824
alpha (deg) | Cl | Cd | Cm | Cl/Cd
-17.5 | -1.2283 | 0.05382 | -0.0599 | -22.8224
-17 | -1.2603 | 0.04268 | -0.0666 | -29.5291
-16.5 | -1.2689 | 0.0357 | -0.0697 | -35.5434
-16 | -1.2691 | 0.0306 | -0.0705 | -41.4739
-15.5 | -1.2598 | 0.02708 | -0.0694 | -46.5214
-15 | -1.2448 | 0.02451 | -0.067 | -50.7874
-14.5 | -1.2253 | 0.02256 | -0.0636 | -54.3129
-14 | -1.191 | 0.02088 | -0.0619 | -57.0402
-13.5 | -1.1564 | 0.01964 | -0.0593 | -58.8798
-13 | -1.1175 | 0.01843 | -0.0573 | -60.6348
-12.5 | -1.0871 | 0.0159 | -0.0546 | -68.3711
-12 | -1.0433 | 0.01462 | -0.0532 | -71.3611
-11.5 | -0.9947 | 0.01375 | -0.0523 | -72.3418
-11 | -0.9442 | 0.01304 | -0.0517 | -72.408
-10.5 | -0.8926 | 0.0124 | -0.0512 | -71.9839
-10 | -0.8402 | 0.0118 | -0.0508 | -71.2034
-9.5 | -0.7872 | 0.01128 | -0.0504 | -69.7872
-9 | -0.7334 | 0.01079 | -0.0502 | -67.9703
-8.5 | -0.6788 | 0.01039 | -0.0501 | -65.3321
-8 | -0.6271 | 0.0096 | -0.0496 | -65.3229
-7.5 | -0.5727 | 0.00913 | -0.0494 | -62.7273
-7 | -0.5173 | 0.00875 | -0.0494 | -59.12
-6.5 | -0.4616 | 0.00843 | -0.0495 | -54.7568
-6 | -0.4054 | 0.00817 | -0.0496 | -49.6206
-5.5 | -0.35 | 0.00778 | -0.0496 | -44.9871
-5 | -0.2938 | 0.00753 | -0.0497 | -39.0173
-4.5 | -0.2369 | 0.00732 | -0.05 | -32.3634
-3.5 | -0.1234 | 0.00689 | -0.0505 | -17.91
-3 | -0.0666 | 0.0067 | -0.0508 | -9.9403
-2.5 | -0.0096 | 0.00648 | -0.0511 | -1.4815
-2 | 0.0469 | 0.00626 | -0.0513 | 7.492
-1.5 | 0.1012 | 0.00574 | -0.0513 | 17.6307
-1 | 0.1538 | 0.00506 | -0.0511 | 30.3953
-0.5 | 0.2085 | 0.00473 | -0.0511 | 44.0803
0 | 0.2653 | 0.00453 | -0.0514 | 58.5651
0.5 | 0.3219 | 0.00439 | -0.0517 | 73.3257
1 | 0.3789 | 0.00431 | -0.052 | 87.9118
1.5 | 0.4355 | 0.00427 | -0.0523 | 101.9906
2 | 0.4925 | 0.00429 | -0.0527 | 114.8019
2.5 | 0.5494 | 0.00432 | -0.0531 | 127.1759
3 | 0.6062 | 0.00439 | -0.0534 | 138.0866
3.5 | 0.6624 | 0.00448 | -0.0537 | 147.8571
4 | 0.7173 | 0.00464 | -0.0537 | 154.5905
4.5 | 0.7654 | 0.00535 | -0.0526 | 143.0654
5 | 0.8115 | 0.00615 | -0.0512 | 131.9512
5.5 | 0.8563 | 0.00696 | -0.0495 | 123.0316
6 | 0.9057 | 0.00761 | -0.0486 | 119.0145
6.5 | 0.9634 | 0.00828 | -0.0498 | 116.3527
7 | 1.0237 | 0.00888 | -0.0515 | 115.2815
7.5 | 1.0837 | 0.0095 | -0.0532 | 114.0737
8 | 1.1238 | 0.01005 | -0.0505 | 111.8209
8.5 | 1.1671 | 0.01066 | -0.0486 | 109.4841
9 | 1.2114 | 0.01129 | -0.047 | 107.2985
9.5 | 1.2546 | 0.01197 | -0.0453 | 104.812
10 | 1.2954 | 0.01267 | -0.0432 | 102.2415
10.5 | 1.3324 | 0.01343 | -0.0406 | 99.2107
11 | 1.368 | 0.01432 | -0.038 | 95.5307
11.5 | 1.4004 | 0.01547 | -0.0353 | 90.5236
12 | 1.4355 | 0.01658 | -0.0333 | 86.5802
12.5 | 1.4685 | 0.01791 | -0.0313 | 81.9933
13 | 1.499 | 0.0195 | -0.0294 | 76.8718
13.5 | 1.5256 | 0.02145 | -0.0273 | 71.1235
14 | 1.5501 | 0.02364 | -0.0253 | 65.5711
14.5 | 1.577 | 0.0257 | -0.0238 | 61.3619
15 | 1.6007 | 0.02804 | -0.0221 | 57.0863
15.5 | 1.6222 | 0.0306 | -0.0205 | 53.0131
16 | 1.6397 | 0.03351 | -0.0189 | 48.9317
16.5 | 1.6543 | 0.03682 | -0.0174 | 44.9294
17 | 1.6614 | 0.04093 | -0.0158 | 40.5913
17.5 | 1.6755 | 0.04456 | -0.0149 | 37.601
18 | 1.6876 | 0.04847 | -0.0141 | 34.8174
18.5 | 1.6961 | 0.05291 | -0.0136 | 32.0563
19 | 1.702 | 0.05774 | -0.0133 | 29.477
19.5 | 1.7047 | 0.063 | -0.0132 | 27.0587
20 | 1.702 | 0.06911 | -0.0136 | 24.6274

## 69. Re 4M Mach 0.25 (1)
BIGFOIL.COM POLAR EXPORT
GA 37A314
GA 37A314 |  |  |  | Cl Max: | 1.409 | at alpha= | 11.5 | deg
JavaFoil+Calcfoil stall+Eppler ext transition |  |  |  | L/D Max: | 135.675 | at alpha= | 5 | deg
Re: | 4000000 |  |  | Cd Min: | 0.00573 | at alpha= | -2 | deg
Mach: | 0.25 |  |  | Cl=0 at alpha= | -2.3333 | deg
|  |  |  | @ Cl=0.1, Cd= | 0.0057944
|  |  |  | @ Cl=0.4, Cd= | 0.005933
|  |  |  | @ Cl=0.6, Cd= | 0.0061624
alpha (deg) | Cl | Cd | Cm | Cl/Cd
-14.5 | -0.373 | 0.10248 | -0.012 | -3.636
-14 | -0.414 | 0.09767 | -0.013 | -4.244
-13.5 | -0.452 | 0.09261 | -0.013 | -4.879
-13 | -0.484 | 0.08804 | -0.013 | -5.502
-12.5 | -0.512 | 0.08398 | -0.013 | -6.094
-12 | -0.534 | 0.07969 | -0.013 | -6.701
-11.5 | -0.551 | 0.07433 | -0.014 | -7.41
-11 | -0.562 | 0.06995 | -0.015 | -8.031
-10.5 | -0.567 | 0.0647 | -0.016 | -8.768
-10 | -0.569 | 0.05803 | -0.019 | -9.812
-9.5 | -0.682 | 0.01179 | -0.033 | -57.877
-9 | -0.665 | 0.01113 | -0.034 | -59.729
-8.5 | -0.64 | 0.01053 | -0.035 | -60.797
-8 | -0.609 | 0.01001 | -0.036 | -60.875
-7.5 | -0.572 | 0.00975 | -0.037 | -58.691
-7 | -0.53 | 0.00938 | -0.038 | -56.55
-6.5 | -0.484 | 0.00939 | -0.038 | -51.536
-6 | -0.433 | 0.00867 | -0.039 | -49.996
-5.5 | -0.38 | 0.00884 | -0.04 | -42.975
-5 | -0.324 | 0.00851 | -0.041 | -38.05
-4.5 | -0.266 | 0.00833 | -0.042 | -31.873
-4 | -0.206 | 0.00813 | -0.043 | -25.286
-3.5 | -0.145 | 0.00797 | -0.044 | -18.145
-3 | -0.083 | 0.00782 | -0.046 | -10.604
-2.5 | -0.021 | 0.00765 | -0.047 | -2.705
-2 | 0.042 | 0.00573 | -0.048 | 7.312
-1.5 | 0.105 | 0.0058 | -0.049 | 18.06
-1 | 0.168 | 0.00587 | -0.05 | 28.612
-0.5 | 0.231 | 0.00586 | -0.051 | 39.352
0 | 0.296 | 0.00586 | -0.052 | 50.458
0.5 | 0.359 | 0.00592 | -0.053 | 60.636
1 | 0.422 | 0.00594 | -0.054 | 71.124
1.5 | 0.486 | 0.00604 | -0.055 | 80.461
2 | 0.549 | 0.00613 | -0.056 | 89.563
2.5 | 0.612 | 0.00617 | -0.057 | 99.262
3 | 0.674 | 0.00633 | -0.058 | 106.524
3.5 | 0.736 | 0.0064 | -0.059 | 115.148
4 | 0.799 | 0.00599 | -0.06 | 133.459
4.5 | 0.861 | 0.00642 | -0.061 | 134.02
5 | 0.921 | 0.00679 | -0.062 | 135.675
5.5 | 0.98 | 0.00823 | -0.063 | 119.134
6 | 1.038 | 0.00971 | -0.064 | 106.958
6.5 | 1.095 | 0.01055 | -0.065 | 103.792
7 | 1.149 | 0.01211 | -0.066 | 94.884
7.5 | 1.201 | 0.01258 | -0.067 | 95.494
8 | 1.249 | 0.01308 | -0.068 | 95.516
8.5 | 1.294 | 0.01361 | -0.069 | 95.074
9 | 1.334 | 0.01413 | -0.07 | 94.379
9.5 | 1.369 | 0.01486 | -0.071 | 92.155
10 | 1.399 | 0.01564 | -0.072 | 89.475
10.5 | 1.391 | 0.01767 | -0.071 | 78.729
11 | 1.404 | 0.01887 | -0.071 | 74.391
11.5 | 1.409 | 0.02009 | -0.072 | 70.151
12 | 1.407 | 0.0216 | -0.073 | 65.15
12.5 | 1.397 | 0.02339 | -0.073 | 59.723
13 | 1.378 | 0.0257 | -0.074 | 53.621
13.5 | 1.344 | 0.02795 | -0.074 | 48.085
14 | 1.291 | 0.03089 | -0.074 | 41.801
14.5 | 1.228 | 0.03431 | -0.075 | 35.804
15 | 1.154 | 0.03926 | -0.075 | 29.386
15.5 | 1.069 | 0.04578 | -0.074 | 23.346
16 | 0.924 | 0.0829 | -0.065 | 11.149
16.5 | 0.81 | 0.11559 | -0.055 | 7.009

## 70. Re 4M Mach 0.25 (2)
BIGFOIL.COM POLAR EXPORT
GA 37A314
GA 37A314 |  |  |  | Cl Max: | 1.6347 | at alpha= | 17.5 | deg
XFOIL ncrit=9 |  |  |  | L/D Max: | 156.477 | at alpha= | 4 | deg
Re: | 4000000 |  |  | Cd Min: | 0.18329 | at alpha= | -16.5 | deg
Mach: | 0.25 |  |  | Cl=0 at alpha= | -2.4195 | deg
|  |  |  | @ Cl=0.1, Cd= | 0.0059093
|  |  |  | @ Cl=0.4, Cd= | 0.0043644
|  |  |  | @ Cl=0.6, Cd= | 0.0044179
alpha (deg) | Cl | Cd | Cm | Cl/Cd
-16.5 | -0.5558 | 0.18329 | 0.0057 | -3.0324
-16 | -0.5404 | 0.1767 | 0.002 | -3.0583
-15.5 | -0.5251 | 0.1702 | -0.0015 | -3.0852
-14 | -0.6201 | 0.11533 | -0.0253 | -5.3767
-13.5 | -0.8879 | 0.05354 | -0.0646 | -16.5839
-13 | -0.9401 | 0.03975 | -0.0746 | -23.6503
-12.5 | -0.9732 | 0.03166 | -0.0758 | -30.7391
-12 | -0.9871 | 0.02652 | -0.0713 | -37.221
-11.5 | -0.9981 | 0.01975 | -0.0657 | -50.5367
-11 | -0.9619 | 0.01709 | -0.0628 | -56.2844
-10 | -0.8652 | 0.01408 | -0.0591 | -61.4489
-9.5 | -0.8127 | 0.01297 | -0.0577 | -62.66
-9 | -0.7589 | 0.01203 | -0.0565 | -63.084
-8.5 | -0.7035 | 0.01126 | -0.0555 | -62.4778
-8 | -0.6465 | 0.01071 | -0.0548 | -60.3641
-7.5 | -0.5928 | 0.00977 | -0.0537 | -60.6755
-7 | -0.536 | 0.0092 | -0.0531 | -58.2609
-6.5 | -0.4781 | 0.00876 | -0.0528 | -54.5776
-6 | -0.4201 | 0.0084 | -0.0525 | -50.0119
-5.5 | -0.3613 | 0.0081 | -0.0524 | -44.6049
-5 | -0.3038 | 0.00768 | -0.0522 | -39.5573
-4.5 | -0.245 | 0.00743 | -0.0522 | -32.9744
-4 | -0.1862 | 0.00719 | -0.0522 | -25.8971
-3.5 | -0.1273 | 0.00697 | -0.0524 | -18.264
-3 | -0.0684 | 0.00677 | -0.0526 | -10.1034
-2.5 | -0.0094 | 0.00656 | -0.0528 | -1.4329
-2 | 0.049 | 0.00635 | -0.053 | 7.7165
-1.5 | 0.1057 | 0.00586 | -0.053 | 18.0375
-1 | 0.1595 | 0.00517 | -0.0527 | 30.8511
-0.5 | 0.2157 | 0.00475 | -0.0526 | 45.4105
0 | 0.2742 | 0.00458 | -0.0529 | 59.869
0.5 | 0.3325 | 0.00447 | -0.0532 | 74.3848
1 | 0.3918 | 0.00437 | -0.0536 | 89.6568
1.5 | 0.4504 | 0.00433 | -0.0539 | 104.0185
2 | 0.5094 | 0.00435 | -0.0543 | 117.1034
2.5 | 0.5683 | 0.00438 | -0.0546 | 129.7489
3 | 0.6268 | 0.00445 | -0.0549 | 140.8539
3.5 | 0.6848 | 0.00456 | -0.055 | 150.1754
4 | 0.7417 | 0.00474 | -0.055 | 156.4768
4.5 | 0.7903 | 0.00553 | -0.0536 | 142.9114
5.5 | 0.883 | 0.00722 | -0.0498 | 122.2992
6 | 0.933 | 0.00792 | -0.0486 | 117.803
7.5 | 1.108 | 0.00992 | -0.0504 | 111.6935
8 | 1.1502 | 0.0106 | -0.0476 | 108.5094
8.5 | 1.1952 | 0.01127 | -0.0454 | 106.0515
9 | 1.2379 | 0.01201 | -0.0428 | 103.0724
9.5 | 1.2757 | 0.01283 | -0.0395 | 99.431
10 | 1.3131 | 0.0138 | -0.0364 | 95.1522
10.5 | 1.3499 | 0.01491 | -0.0335 | 90.5366
11 | 1.3829 | 0.01637 | -0.0306 | 84.4777
11.5 | 1.4181 | 0.01785 | -0.0283 | 79.4454
12 | 1.4513 | 0.01959 | -0.026 | 74.0837
12.5 | 1.4814 | 0.02163 | -0.0238 | 68.4882
13 | 1.5055 | 0.02417 | -0.0212 | 62.288
13.5 | 1.5298 | 0.02678 | -0.019 | 57.1247
14 | 1.554 | 0.02944 | -0.0168 | 52.7853
14.5 | 1.5742 | 0.03248 | -0.0147 | 48.4667
15 | 1.5922 | 0.0358 | -0.0127 | 44.4749
15.5 | 1.605 | 0.03972 | -0.0108 | 40.4079
16 | 1.61 | 0.04452 | -0.0091 | 36.1635
16.5 | 1.6224 | 0.04886 | -0.0079 | 33.2051
17 | 1.6313 | 0.05367 | -0.007 | 30.395
17.5 | 1.6347 | 0.05923 | -0.0065 | 27.5992
18 | 1.6347 | 0.0653 | -0.0063 | 25.0337
18.5 | 1.6283 | 0.07233 | -0.0067 | 22.5121
19 | 1.6105 | 0.08091 | -0.0079 | 19.9048
19.5 | 1.5905 | 0.09016 | -0.0098 | 17.6409
20 | 1.5673 | 0.10016 | -0.0127 | 15.648

## 71. Re 4M Mach 0.50 (1)
BIGFOIL.COM POLAR EXPORT
GA 37A314
GA 37A314 |  |  |  | Cl Max: | 1.273 | at alpha= | 8 | deg
JavaFoil+Calcfoil stall+Eppler ext transition |  |  |  | L/D Max: | 133.707 | at alpha= | 4.5 | deg
Re: | 4000000 |  |  | Cd Min: | 0.006 | at alpha= | -1.5 | deg
Mach: | 0.5 |  |  | Cl=0 at alpha= | -2.3357 | deg
|  |  |  | @ Cl=0.1, Cd= | 0.0064299
|  |  |  | @ Cl=0.4, Cd= | 0.0061686
|  |  |  | @ Cl=0.6, Cd= | 0.0064322
alpha (deg) | Cl | Cd | Cm | Cl/Cd
-20 | -0.985 | 0.16312 | -0.01 | -6.039
-19.5 | -0.958 | 0.15774 | -0.01 | -6.075
-19 | -0.931 | 0.15486 | -0.01 | -6.013
-18.5 | -0.906 | 0.15711 | -0.011 | -5.766
-18 | -0.879 | 0.14642 | -0.012 | -6.005
-17.5 | -0.852 | 0.14071 | -0.012 | -6.052
-17 | -0.824 | 0.13493 | -0.013 | -6.103
-16.5 | -0.794 | 0.13088 | -0.013 | -6.069
-16 | -0.766 | 0.1256 | -0.013 | -6.097
-15.5 | -0.738 | 0.12217 | -0.013 | -6.042
-15 | -0.711 | 0.11905 | -0.014 | -5.969
-14.5 | -0.683 | 0.11209 | -0.014 | -6.093
-14 | -0.656 | 0.10883 | -0.015 | -6.024
-13.5 | -0.628 | 0.10256 | -0.015 | -6.122
-13 | -0.601 | 0.10243 | -0.016 | -5.864
-12.5 | -0.572 | 0.09681 | -0.016 | -5.912
-12 | -0.543 | 0.09083 | -0.015 | -5.975
-11.5 | -0.515 | 0.08726 | -0.016 | -5.903
-11 | -0.487 | 0.08412 | -0.016 | -5.793
-10.5 | -0.46 | 0.08114 | -0.017 | -5.664
-10 | -0.432 | 0.0801 | -0.017 | -5.391
-9.5 | -0.404 | 0.07414 | -0.018 | -5.447
-9 | -0.376 | 0.06096 | -0.018 | -6.165
-8.5 | -0.35 | 0.05309 | -0.021 | -6.584
-8 | -0.363 | 0.02014 | -0.036 | -18.019
-7.5 | -0.294 | 0.04664 | -0.023 | -6.296
-7 | -0.265 | 0.04486 | -0.022 | -5.899
-6.5 | -0.303 | 0.04519 | -0.02 | -6.711
-6 | -0.347 | 0.04059 | -0.023 | -8.552
-5.5 | -0.397 | 0.00937 | -0.045 | -42.369
-5 | -0.348 | 0.00896 | -0.046 | -38.899
-4.5 | -0.29 | 0.00851 | -0.047 | -34.136
-4 | -0.227 | 0.00864 | -0.049 | -26.238
-3.5 | -0.16 | 0.00842 | -0.05 | -19.048
-3 | -0.092 | 0.00823 | -0.051 | -11.211
-2.5 | -0.023 | 0.00804 | -0.052 | -2.869
-2 | 0.047 | 0.00777 | -0.053 | 6.02
-1.5 | 0.117 | 0.006 | -0.054 | 19.481
-1 | 0.188 | 0.00604 | -0.055 | 31.065
-0.5 | 0.258 | 0.00614 | -0.057 | 42.014
0 | 0.331 | 0.00612 | -0.058 | 54.026
0.5 | 0.402 | 0.00617 | -0.059 | 65.092
1 | 0.472 | 0.00625 | -0.06 | 75.572
1.5 | 0.543 | 0.00636 | -0.061 | 85.362
2 | 0.614 | 0.00645 | -0.062 | 95.237
2.5 | 0.685 | 0.0066 | -0.063 | 103.681
3 | 0.753 | 0.0067 | -0.065 | 112.373
3.5 | 0.822 | 0.00682 | -0.066 | 120.566
4 | 0.891 | 0.00673 | -0.067 | 132.506
4.5 | 0.96 | 0.00718 | -0.068 | 133.707
5 | 1.025 | 0.00918 | -0.069 | 111.712
5.5 | 1.088 | 0.0117 | -0.07 | 93.014
6 | 1.148 | 0.01186 | -0.071 | 96.772
6.5 | 1.203 | 0.01385 | -0.072 | 86.86
7 | 1.252 | 0.01469 | -0.074 | 85.229
7.5 | 1.261 | 0.01666 | -0.073 | 75.677
8 | 1.273 | 0.01788 | -0.074 | 71.169
8.5 | 1.251 | 0.01944 | -0.074 | 64.373
9 | 1.144 | 0.02149 | -0.075 | 53.22
9.5 | 0.798 | 0.023 | -0.076 | 34.693
10 | 0.824 | 0.0263 | -0.076 | 31.342
10.5 | 0.853 | 0.02853 | -0.076 | 29.88
11 | 0.754 | 0.0812 | -0.042 | 9.28
11.5 | 0.779 | 0.08771 | -0.039 | 8.877
12 | 0.807 | 0.09353 | -0.04 | 8.624
12.5 | 0.841 | 0.09642 | -0.048 | 8.722
13 | 0.87 | 0.10369 | -0.05 | 8.395

## 72. Re 4M Mach 0.50 (2)
BIGFOIL.COM POLAR EXPORT
GA 37A314
GA 37A314 |  |  |  | Cl Max: | 1.3986 | at alpha= | 11 | deg
XFOIL ncrit=9 |  |  |  | L/D Max: | 162.83 | at alpha= | 4 | deg
Re: | 4000000 |  |  | Cd Min: | 0.261 | at alpha= | -20 | deg
Mach: | 0.5 |  |  | Cl=0 at alpha= | -2.4396 | deg
|  |  |  | @ Cl=0.1, Cd= | 0.0064766
|  |  |  | @ Cl=0.4, Cd= | 0.0046908
|  |  |  | @ Cl=0.6, Cd= | 0.004649
alpha (deg) | Cl | Cd | Cm | Cl/Cd
-20 | -0.701 | 0.261 | 0.0425 | -2.6858
-19.5 | -0.678 | 0.25368 | 0.0374 | -2.6727
-19 | -0.6548 | 0.24501 | 0.0322 | -2.6725
-18.5 | -0.6328 | 0.23651 | 0.027 | -2.6756
-18 | -0.6114 | 0.22884 | 0.0222 | -2.6717
-17.5 | -0.5903 | 0.22027 | 0.0173 | -2.6799
-17 | -0.5699 | 0.21156 | 0.0124 | -2.6938
-16.5 | -0.5499 | 0.2031 | 0.0077 | -2.7075
-16 | -0.528 | 0.19607 | 0.0034 | -2.6929
-15.5 | -0.5124 | 0.18581 | -0.0015 | -2.7577
-15 | -0.4949 | 0.17936 | -0.0043 | -2.7593
-14.5 | -0.4786 | 0.17125 | -0.0083 | -2.7947
-14 | -0.4615 | 0.16341 | -0.0122 | -2.8242
-13.5 | -0.446 | 0.1551 | -0.0163 | -2.8756
-13 | -0.433 | 0.14646 | -0.0203 | -2.9564
-12.5 | -0.4225 | 0.13757 | -0.0243 | -3.0712
-12 | -0.4151 | 0.12824 | -0.0285 | -3.2369
-11.5 | -0.4104 | 0.11875 | -0.0326 | -3.456
-11 | -0.4102 | 0.10895 | -0.0372 | -3.765
-10.5 | -0.4051 | 0.10043 | -0.0415 | -4.0337
-10 | -0.4024 | 0.09168 | -0.046 | -4.3892
-9.5 | -0.4055 | 0.08195 | -0.0515 | -4.9481
-8.5 | -0.4325 | 0.05552 | -0.0728 | -7.79
-8 | -0.4616 | 0.04348 | -0.0842 | -10.6164
-7.5 | -0.4904 | 0.03545 | -0.0841 | -13.8336
-7 | -0.5015 | 0.02672 | -0.0811 | -18.7687
-6.5 | -0.5011 | 0.01723 | -0.0757 | -29.083
-6 | -0.4613 | 0.01247 | -0.0713 | -36.9928
-5.5 | -0.4062 | 0.01016 | -0.0677 | -39.9803
-5 | -0.344 | 0.00899 | -0.0652 | -38.2647
-4.5 | -0.2791 | 0.00821 | -0.0634 | -33.9951
-4 | -0.2115 | 0.00776 | -0.0623 | -27.2552
-3.5 | -0.1435 | 0.00743 | -0.0616 | -19.3136
-3 | -0.0761 | 0.00712 | -0.0611 | -10.6882
-2.5 | -0.0081 | 0.00688 | -0.0609 | -1.1773
-1.5 | 0.1259 | 0.00638 | -0.0608 | 19.7335
-1 | 0.1865 | 0.00561 | -0.06 | 33.2442
-0.5 | 0.2471 | 0.00496 | -0.0594 | 49.8185
0 | 0.3143 | 0.00479 | -0.0596 | 65.6159
0.5 | 0.3814 | 0.00471 | -0.0599 | 80.9766
1 | 0.4493 | 0.00464 | -0.0603 | 96.8319
1.5 | 0.5171 | 0.00462 | -0.0607 | 111.9264
2 | 0.5847 | 0.00464 | -0.061 | 126.0129
2.5 | 0.6526 | 0.00468 | -0.0612 | 139.4444
3 | 0.7198 | 0.0048 | -0.0611 | 149.9583
3.5 | 0.7871 | 0.00492 | -0.061 | 159.9797
4 | 0.8516 | 0.00523 | -0.0602 | 162.8298
5 | 0.9463 | 0.00757 | -0.0531 | 125.0066
5.5 | 0.9937 | 0.00848 | -0.0492 | 117.1816
6 | 1.0462 | 0.00944 | -0.0461 | 110.8263
6.5 | 1.106 | 0.01038 | -0.0445 | 106.5511
7 | 1.1427 | 0.01152 | -0.0387 | 99.1927
7.5 | 1.1821 | 0.01299 | -0.0341 | 91.0008
8 | 1.2225 | 0.01479 | -0.0303 | 82.6572
8.5 | 1.263 | 0.01688 | -0.0268 | 74.8223
9 | 1.3023 | 0.01924 | -0.0234 | 67.6871
9.5 | 1.3362 | 0.022 | -0.0196 | 60.7364
10 | 1.3656 | 0.02513 | -0.0156 | 54.3414
10.5 | 1.3867 | 0.02888 | -0.0113 | 48.0159
11 | 1.3986 | 0.03337 | -0.0068 | 41.9119
11.5 | 1.3984 | 0.03899 | -0.0027 | 35.8656
12 | 1.3859 | 0.04586 | 0.0009 | 30.2202
12.5 | 1.3622 | 0.05406 | 0.0033 | 25.1979
13 | 1.332 | 0.06344 | 0.0041 | 20.9962
13.5 | 1.2982 | 0.07396 | 0.003 | 17.5527
14 | 1.2626 | 0.0855 | 0.0001 | 14.7673
14.5 | 1.2274 | 0.09783 | -0.0044 | 12.5463
15 | 1.1944 | 0.11084 | -0.0104 | 10.7759
15.5 | 1.1641 | 0.12411 | -0.0171 | 9.3796
16 | 1.137 | 0.1376 | -0.0245 | 8.2631

## 73. Re 5M Mach 0.00 (1)
BIGFOIL.COM POLAR EXPORT
GA 37A314
GA 37A314 |  |  |  | Cl Max: | 1.482 | at alpha= | 13 | deg
JavaFoil+Calcfoil stall+Eppler ext transition |  |  |  | L/D Max: | 131.024 | at alpha= | 4.5 | deg
Re: | 5000000 |  |  | Cd Min: | 0.0056 | at alpha= | -2 | deg
Mach: | 0 |  |  | Cl=0 at alpha= | -2.3361 | deg
|  |  |  | @ Cl=0.1, Cd= | 0.0056098
|  |  |  | @ Cl=0.4, Cd= | 0.0058052
|  |  |  | @ Cl=0.6, Cd= | 0.005987
alpha (deg) | Cl | Cd | Cm | Cl/Cd
-16 | -0.627 | 0.11361 | -0.011 | -5.521
-15.5 | -0.639 | 0.10717 | -0.011 | -5.961
-15 | -0.648 | 0.10267 | -0.012 | -6.315
-14.5 | -0.657 | 0.09724 | -0.012 | -6.753
-14 | -0.663 | 0.09183 | -0.013 | -7.221
-13.5 | -0.667 | 0.08699 | -0.013 | -7.666
-13 | -0.669 | 0.08116 | -0.014 | -8.244
-12.5 | -0.669 | 0.0761 | -0.015 | -8.786
-12 | -0.678 | 0.06147 | -0.019 | -11.032
-11.5 | -0.775 | 0.01546 | -0.027 | -50.124
-11 | -0.786 | 0.01223 | -0.029 | -64.262
-10.5 | -0.768 | 0.01153 | -0.03 | -66.585
-10 | -0.745 | 0.01096 | -0.031 | -68.027
-9.5 | -0.719 | 0.01045 | -0.032 | -68.755
-9 | -0.688 | 0.01003 | -0.033 | -68.547
-8.5 | -0.652 | 0.00961 | -0.033 | -67.906
-8 | -0.613 | 0.00927 | -0.034 | -66.17
-7.5 | -0.571 | 0.00914 | -0.035 | -62.436
-7 | -0.525 | 0.00916 | -0.036 | -57.308
-6.5 | -0.476 | 0.00851 | -0.037 | -55.928
-6 | -0.424 | 0.00851 | -0.038 | -49.883
-5.5 | -0.371 | 0.00837 | -0.039 | -44.269
-5 | -0.315 | 0.00807 | -0.04 | -39.037
-4.5 | -0.258 | 0.0079 | -0.041 | -32.665
-4 | -0.2 | 0.00772 | -0.042 | -25.854
-3.5 | -0.14 | 0.00758 | -0.043 | -18.496
-3 | -0.08 | 0.00743 | -0.044 | -10.814
-2.5 | -0.02 | 0.00729 | -0.045 | -2.752
-2 | 0.041 | 0.0056 | -0.046 | 7.256
-1.5 | 0.101 | 0.00561 | -0.047 | 18.085
-1 | 0.163 | 0.00562 | -0.048 | 28.943
-0.5 | 0.223 | 0.00567 | -0.049 | 39.405
0 | 0.286 | 0.00567 | -0.05 | 50.539
0.5 | 0.348 | 0.00572 | -0.051 | 60.814
1 | 0.409 | 0.00582 | -0.052 | 70.278
1.5 | 0.47 | 0.00582 | -0.053 | 80.796
2 | 0.532 | 0.00593 | -0.054 | 89.7
2.5 | 0.593 | 0.00598 | -0.055 | 99.117
3 | 0.653 | 0.00604 | -0.056 | 108.038
3.5 | 0.713 | 0.0061 | -0.057 | 116.892
4 | 0.774 | 0.00632 | -0.058 | 122.459
4.5 | 0.834 | 0.00636 | -0.059 | 131.024
5 | 0.892 | 0.00757 | -0.06 | 117.952
5.5 | 0.95 | 0.00838 | -0.061 | 113.369
6 | 1.007 | 0.00936 | -0.062 | 107.628
6.5 | 1.063 | 0.00971 | -0.063 | 109.502
7 | 1.117 | 0.01035 | -0.064 | 107.968
7.5 | 1.169 | 0.0115 | -0.065 | 101.67
8 | 1.219 | 0.01195 | -0.066 | 101.997
8.5 | 1.266 | 0.01228 | -0.067 | 103.066
9 | 1.31 | 0.01274 | -0.068 | 102.795
9.5 | 1.35 | 0.01336 | -0.068 | 101.113
10 | 1.388 | 0.01396 | -0.069 | 99.428
10.5 | 1.422 | 0.01458 | -0.07 | 97.506
11 | 1.451 | 0.01531 | -0.071 | 94.775
11.5 | 1.447 | 0.01695 | -0.071 | 85.385
12 | 1.463 | 0.01802 | -0.071 | 81.183
12.5 | 1.475 | 0.01916 | -0.072 | 77.007
13 | 1.482 | 0.02055 | -0.072 | 72.09
13.5 | 1.479 | 0.02196 | -0.073 | 67.365
14 | 1.466 | 0.02369 | -0.073 | 61.886
14.5 | 1.448 | 0.02534 | -0.074 | 57.134
15 | 1.424 | 0.02767 | -0.074 | 51.443
15.5 | 1.396 | 0.02978 | -0.075 | 46.868
16 | 1.364 | 0.03233 | -0.075 | 42.185
16.5 | 1.328 | 0.03529 | -0.076 | 37.634
17 | 1.287 | 0.03926 | -0.076 | 32.792
17.5 | 1.246 | 0.04303 | -0.076 | 28.957
18 | 1.199 | 0.04898 | -0.076 | 24.478

## 74. Re 5M Mach 0.00 (2)
BIGFOIL.COM POLAR EXPORT
GA 37A314
GA 37A314 |  |  |  | Cl Max: | 1.7519 | at alpha= | 19.5 | deg
XFOIL ncrit=9 |  |  |  | L/D Max: | 151.38 | at alpha= | 4 | deg
Re: | 5000000 |  |  | Cd Min: | 0.06588 | at alpha= | -20 | deg
Mach: | 0 |  |  | Cl=0 at alpha= | -2.4118 | deg
|  |  |  | @ Cl=0.1, Cd= | 0.0056734
|  |  |  | @ Cl=0.4, Cd= | 0.0041944
|  |  |  | @ Cl=0.6, Cd= | 0.0042853
alpha (deg) | Cl | Cd | Cm | Cl/Cd
-20 | -1.3646 | 0.06588 | -0.0518 | -20.7134
-19.5 | -1.4154 | 0.05189 | -0.0599 | -27.2769
-19 | -1.4366 | 0.04294 | -0.0645 | -33.456
-18.5 | -1.4408 | 0.03672 | -0.067 | -39.2375
-18 | -1.4362 | 0.03201 | -0.0681 | -44.8672
-17.5 | -1.4251 | 0.02842 | -0.068 | -50.1443
-17 | -1.41 | 0.02558 | -0.0668 | -55.1212
-16.5 | -1.3914 | 0.02336 | -0.0648 | -59.5634
-16 | -1.3699 | 0.02157 | -0.062 | -63.5095
-15.5 | -1.345 | 0.02013 | -0.0587 | -66.8157
-15 | -1.3109 | 0.01888 | -0.0565 | -69.4333
-14.5 | -1.263 | 0.01767 | -0.0568 | -71.4771
-14 | -1.2259 | 0.01684 | -0.0542 | -72.7969
-13.5 | -1.1825 | 0.01603 | -0.053 | -73.7679
-13 | -1.1366 | 0.01524 | -0.052 | -74.5801
-12.5 | -1.089 | 0.01451 | -0.0513 | -75.0517
-11.5 | -0.9965 | 0.01238 | -0.0494 | -80.4927
-11 | -0.9459 | 0.01172 | -0.049 | -80.7082
-10.5 | -0.8938 | 0.0112 | -0.0487 | -79.8036
-10 | -0.8411 | 0.01072 | -0.0485 | -78.4608
-9.5 | -0.7878 | 0.01028 | -0.0484 | -76.6342
-9 | -0.734 | 0.00985 | -0.0484 | -74.5178
-8.5 | -0.6797 | 0.00949 | -0.0484 | -71.6228
-8 | -0.625 | 0.00917 | -0.0485 | -68.157
-7.5 | -0.5716 | 0.0086 | -0.0483 | -66.4651
-7 | -0.5168 | 0.00823 | -0.0483 | -62.7947
-6.5 | -0.4612 | 0.00795 | -0.0485 | -58.0126
-6 | -0.4052 | 0.0077 | -0.0487 | -52.6234
-5.5 | -0.349 | 0.00749 | -0.049 | -46.5955
-5 | -0.2932 | 0.00717 | -0.0491 | -40.8926
-4 | -0.1802 | 0.00677 | -0.0497 | -26.6174
-3.5 | -0.1236 | 0.00661 | -0.05 | -18.6989
-3 | -0.0666 | 0.00642 | -0.0504 | -10.3738
-2.5 | -0.01 | 0.00625 | -0.0507 | -1.6
-2 | 0.0467 | 0.00603 | -0.0511 | 7.7446
-1.5 | 0.102 | 0.00566 | -0.0512 | 18.0212
-1 | 0.1553 | 0.00511 | -0.0511 | 30.3914
-0.5 | 0.2088 | 0.00458 | -0.0511 | 45.5895
0 | 0.2649 | 0.00439 | -0.0513 | 60.3417
0.5 | 0.3216 | 0.00427 | -0.0517 | 75.3162
1 | 0.378 | 0.00421 | -0.052 | 89.7862
1.5 | 0.4343 | 0.00417 | -0.0524 | 104.1487
2 | 0.4912 | 0.00415 | -0.0528 | 118.3614
2.5 | 0.5474 | 0.00422 | -0.0531 | 129.7156
3 | 0.6038 | 0.00429 | -0.0534 | 140.7459
3.5 | 0.6592 | 0.00444 | -0.0537 | 148.4685
4 | 0.713 | 0.00471 | -0.0536 | 151.38
4.5 | 0.7582 | 0.00566 | -0.0522 | 133.9576
5 | 0.8077 | 0.00622 | -0.0514 | 129.8553
5.5 | 0.8544 | 0.00695 | -0.0502 | 122.9353
6 | 0.903 | 0.00742 | -0.0492 | 121.6981
6.5 | 0.9529 | 0.00796 | -0.0486 | 119.7111
8 | 1.1242 | 0.00965 | -0.052 | 116.4974
8.5 | 1.1673 | 0.01017 | -0.0501 | 114.7788
9 | 1.2124 | 0.01072 | -0.0487 | 113.097
9.5 | 1.2569 | 0.01133 | -0.0473 | 110.9356
10 | 1.3001 | 0.012 | -0.0458 | 108.3417
10.5 | 1.3413 | 0.01263 | -0.044 | 106.1995
11 | 1.3764 | 0.01344 | -0.0412 | 102.4107
11.5 | 1.4133 | 0.01423 | -0.039 | 99.3183
12 | 1.4488 | 0.01517 | -0.0368 | 95.5043
12.5 | 1.4816 | 0.01634 | -0.0346 | 90.6732
13 | 1.5115 | 0.01778 | -0.0324 | 85.0112
13.5 | 1.5412 | 0.01935 | -0.0305 | 79.6486
14 | 1.5714 | 0.02096 | -0.0289 | 74.9714
14.5 | 1.5997 | 0.02276 | -0.0273 | 70.2856
15 | 1.6253 | 0.02482 | -0.0257 | 65.4835
15.5 | 1.6479 | 0.02713 | -0.0241 | 60.7409
16 | 1.6661 | 0.02985 | -0.0223 | 55.8157
16.5 | 1.68 | 0.03296 | -0.0205 | 50.9709
17 | 1.6978 | 0.03589 | -0.0192 | 47.3057
17.5 | 1.7138 | 0.03906 | -0.0181 | 43.8761
18 | 1.728 | 0.04251 | -0.0171 | 40.6493
18.5 | 1.7389 | 0.0464 | -0.0163 | 37.4763
19 | 1.7467 | 0.05071 | -0.0157 | 34.4449
19.5 | 1.7519 | 0.05541 | -0.0153 | 31.617
20 | 1.7512 | 0.06086 | -0.0151 | 28.7742

## 75. Re 5M Mach 0.10 (1)
BIGFOIL.COM POLAR EXPORT
GA 37A314
GA 37A314 |  |  |  | Cl Max: | 1.472 | at alpha= | 13 | deg
JavaFoil+Calcfoil stall+Eppler ext transition |  |  |  | L/D Max: | 131.418 | at alpha= | 4.5 | deg
Re: | 5000000 |  |  | Cd Min: | 0.0056 | at alpha= | -2 | deg
Mach: | 0.1 |  |  | Cl=0 at alpha= | -2.3361 | deg
|  |  |  | @ Cl=0.1, Cd= | 0.0056
|  |  |  | @ Cl=0.4, Cd= | 0.0057793
|  |  |  | @ Cl=0.6, Cd= | 0.006004
alpha (deg) | Cl | Cd | Cm | Cl/Cd
-16 | -0.59 | 0.11456 | -0.011 | -5.148
-15.5 | -0.604 | 0.10906 | -0.011 | -5.539
-15 | -0.617 | 0.10381 | -0.012 | -5.947
-14.5 | -0.629 | 0.09848 | -0.012 | -6.382
-14 | -0.638 | 0.09335 | -0.013 | -6.835
-13.5 | -0.645 | 0.08764 | -0.013 | -7.363
-13 | -0.65 | 0.08292 | -0.014 | -7.833
-12.5 | -0.652 | 0.07725 | -0.015 | -8.44
-12 | -0.655 | 0.06928 | -0.017 | -9.448
-11.5 | -0.7 | 0.03583 | -0.024 | -19.55
-11 | -0.768 | 0.01288 | -0.029 | -59.631
-10.5 | -0.761 | 0.01168 | -0.03 | -65.095
-10 | -0.74 | 0.01155 | -0.031 | -64.091
-9.5 | -0.715 | 0.01055 | -0.032 | -67.815
-9 | -0.686 | 0.01012 | -0.033 | -67.725
-8.5 | -0.652 | 0.0097 | -0.034 | -67.178
-8 | -0.613 | 0.00936 | -0.035 | -65.575
-7.5 | -0.571 | 0.00914 | -0.036 | -62.521
-7 | -0.526 | 0.00912 | -0.037 | -57.66
-6.5 | -0.477 | 0.0086 | -0.037 | -55.497
-6 | -0.426 | 0.00859 | -0.038 | -49.566
-5.5 | -0.372 | 0.00832 | -0.039 | -44.721
-5 | -0.316 | 0.00813 | -0.04 | -38.948
-4.5 | -0.259 | 0.00799 | -0.041 | -32.433
-4 | -0.2 | 0.00779 | -0.042 | -25.734
-3.5 | -0.141 | 0.00757 | -0.043 | -18.613
-3 | -0.081 | 0.0074 | -0.044 | -10.909
-2.5 | -0.02 | 0.00726 | -0.045 | -2.776
-2 | 0.041 | 0.0056 | -0.046 | 7.291
-1.5 | 0.102 | 0.0056 | -0.047 | 18.209
-1 | 0.163 | 0.00566 | -0.048 | 28.872
-0.5 | 0.225 | 0.00568 | -0.049 | 39.549
0 | 0.288 | 0.00569 | -0.05 | 50.626
0.5 | 0.349 | 0.00573 | -0.051 | 60.98
1 | 0.411 | 0.00579 | -0.052 | 71.011
1.5 | 0.473 | 0.00589 | -0.053 | 80.293
2 | 0.534 | 0.00589 | -0.054 | 90.683
2.5 | 0.596 | 0.006 | -0.055 | 99.247
3 | 0.656 | 0.00606 | -0.056 | 108.257
3.5 | 0.717 | 0.00617 | -0.057 | 116.176
4 | 0.778 | 0.00635 | -0.058 | 122.528
4.5 | 0.838 | 0.00638 | -0.059 | 131.418
5 | 0.897 | 0.00739 | -0.06 | 121.282
5.5 | 0.955 | 0.00842 | -0.061 | 113.433
6 | 1.012 | 0.00945 | -0.062 | 107.122
6.5 | 1.068 | 0.00982 | -0.063 | 108.75
7 | 1.122 | 0.01045 | -0.064 | 107.419
7.5 | 1.174 | 0.01172 | -0.065 | 100.203
8 | 1.224 | 0.01203 | -0.066 | 101.705
8.5 | 1.27 | 0.01241 | -0.067 | 102.342
9 | 1.314 | 0.01287 | -0.068 | 102.07
9.5 | 1.354 | 0.01351 | -0.069 | 100.216
10 | 1.391 | 0.01414 | -0.07 | 98.338
10.5 | 1.423 | 0.01475 | -0.071 | 96.467
11 | 1.452 | 0.01549 | -0.071 | 93.719
11.5 | 1.444 | 0.01724 | -0.071 | 83.79
12 | 1.458 | 0.01835 | -0.072 | 79.482
12.5 | 1.468 | 0.01953 | -0.072 | 75.138
13 | 1.472 | 0.0211 | -0.073 | 69.751
13.5 | 1.466 | 0.02249 | -0.073 | 65.185
14 | 1.448 | 0.02432 | -0.074 | 59.544
14.5 | 1.426 | 0.02614 | -0.074 | 54.541
15 | 1.395 | 0.02889 | -0.075 | 48.287
15.5 | 1.363 | 0.03096 | -0.075 | 44.033
16 | 1.325 | 0.03379 | -0.075 | 39.219
16.5 | 1.284 | 0.03686 | -0.076 | 34.844
17 | 1.237 | 0.04148 | -0.076 | 29.822
17.5 | 1.188 | 0.04654 | -0.076 | 25.532
18 | 1.136 | 0.05287 | -0.076 | 21.494

## 76. Re 5M Mach 0.10 (2)
BIGFOIL.COM POLAR EXPORT
GA 37A314
GA 37A314 |  |  |  | Cl Max: | 1.7384 | at alpha= | 19.5 | deg
XFOIL ncrit=9 |  |  |  | L/D Max: | 151.67 | at alpha= | 4 | deg
Re: | 5000000 |  |  | Cd Min: | 0.06545 | at alpha= | 20 | deg
Mach: | 0.1 |  |  | Cl=0 at alpha= | -2.4124 | deg
|  |  |  | @ Cl=0.1, Cd= | 0.0057082
|  |  |  | @ Cl=0.4, Cd= | 0.0042061
|  |  |  | @ Cl=0.6, Cd= | 0.0042907
alpha (deg) | Cl | Cd | Cm | Cl/Cd
-19 | -1.3116 | 0.06297 | -0.0554 | -20.829
-18.5 | -1.3594 | 0.04939 | -0.0636 | -27.5238
-18 | -1.3766 | 0.04088 | -0.0681 | -33.6742
-17.5 | -1.3798 | 0.03479 | -0.0703 | -39.6608
-17 | -1.375 | 0.03023 | -0.0709 | -45.4846
-16.5 | -1.3647 | 0.02675 | -0.07 | -51.0168
-16 | -1.3498 | 0.02409 | -0.0678 | -56.0315
-15.5 | -1.3308 | 0.02204 | -0.0647 | -60.3811
-15 | -1.3068 | 0.02045 | -0.0611 | -63.9022
-14.5 | -1.2653 | 0.01896 | -0.0602 | -66.7352
-14 | -1.2295 | 0.0179 | -0.0575 | -68.6872
-13.5 | -1.1876 | 0.0169 | -0.0558 | -70.2722
-13 | -1.1427 | 0.01596 | -0.0545 | -71.5977
-12 | -1.0468 | 0.0143 | -0.0527 | -73.2028
-11.5 | -1.0017 | 0.01297 | -0.0514 | -77.2321
-11 | -0.9526 | 0.01203 | -0.0505 | -79.1854
-10.5 | -0.9004 | 0.01142 | -0.0501 | -78.8441
-10 | -0.8473 | 0.01091 | -0.0498 | -77.6627
-9.5 | -0.7935 | 0.01044 | -0.0495 | -76.0057
-9 | -0.7393 | 0.00998 | -0.0493 | -74.0782
-8.5 | -0.6846 | 0.00959 | -0.0492 | -71.3869
-8 | -0.6294 | 0.00926 | -0.0492 | -67.9698
-7.5 | -0.5753 | 0.00872 | -0.049 | -65.9748
-7 | -0.5203 | 0.00829 | -0.0489 | -62.7624
-6.5 | -0.4643 | 0.00799 | -0.049 | -58.1101
-6 | -0.4079 | 0.00773 | -0.0492 | -52.7684
-5 | -0.2951 | 0.00719 | -0.0495 | -41.0431
-4.5 | -0.2384 | 0.007 | -0.0498 | -34.0571
-4 | -0.1812 | 0.0068 | -0.0501 | -26.6471
-3 | -0.0669 | 0.00643 | -0.0507 | -10.4044
-2.5 | -0.01 | 0.00626 | -0.051 | -1.5974
-2 | 0.0471 | 0.00604 | -0.0514 | 7.798
-1.5 | 0.1029 | 0.00569 | -0.0516 | 18.0844
-1 | 0.1564 | 0.00513 | -0.0514 | 30.4873
-0.5 | 0.2101 | 0.00458 | -0.0513 | 45.8734
0 | 0.2665 | 0.0044 | -0.0516 | 60.5682
0.5 | 0.3236 | 0.00428 | -0.052 | 75.6075
1 | 0.3804 | 0.00422 | -0.0523 | 90.1422
1.5 | 0.437 | 0.00418 | -0.0526 | 104.5455
2 | 0.4942 | 0.00416 | -0.053 | 118.7981
2.5 | 0.5508 | 0.00423 | -0.0534 | 130.2128
3 | 0.6075 | 0.0043 | -0.0537 | 141.2791
3.5 | 0.6634 | 0.00445 | -0.0539 | 149.0787
4 | 0.7174 | 0.00473 | -0.0538 | 151.6702
4.5 | 0.7627 | 0.00569 | -0.0524 | 134.0422
5 | 0.8123 | 0.00627 | -0.0516 | 129.5534
5.5 | 0.8592 | 0.007 | -0.0503 | 122.7429
6 | 0.908 | 0.00748 | -0.0492 | 121.3904
6.5 | 0.9583 | 0.00802 | -0.0486 | 119.4888
7 | 1.0174 | 0.00853 | -0.0499 | 119.2732
8 | 1.1292 | 0.00973 | -0.0515 | 116.0534
8.5 | 1.1731 | 0.01026 | -0.0496 | 114.3372
9 | 1.2183 | 0.01083 | -0.0482 | 112.4931
9.5 | 1.2628 | 0.01146 | -0.0466 | 110.192
10 | 1.306 | 0.01214 | -0.045 | 107.5783
10.5 | 1.3448 | 0.01282 | -0.0425 | 104.8986
11 | 1.38 | 0.01368 | -0.0397 | 100.8772
11.5 | 1.4173 | 0.01452 | -0.0375 | 97.6102
12 | 1.4524 | 0.01556 | -0.0353 | 93.3419
12.5 | 1.4847 | 0.01685 | -0.0331 | 88.1128
13 | 1.5137 | 0.01846 | -0.0307 | 81.9989
13.5 | 1.5445 | 0.02005 | -0.0289 | 77.0324
14 | 1.5744 | 0.02179 | -0.0273 | 72.2533
14.5 | 1.6017 | 0.02374 | -0.0256 | 67.4684
15 | 1.6262 | 0.02598 | -0.0239 | 62.5943
15.5 | 1.6472 | 0.02851 | -0.0221 | 57.7762
16 | 1.6625 | 0.03156 | -0.0201 | 52.6774
16.5 | 1.6794 | 0.03456 | -0.0185 | 48.5938
17 | 1.6965 | 0.0377 | -0.0173 | 45
17.5 | 1.7109 | 0.04116 | -0.0161 | 41.5671
18 | 1.7236 | 0.04492 | -0.0152 | 38.3704
18.5 | 1.7324 | 0.04915 | -0.0144 | 35.2472
19 | 1.7375 | 0.05394 | -0.0138 | 32.2117
19.5 | 1.7384 | 0.05925 | -0.0135 | 29.3401
20 | 1.7333 | 0.06545 | -0.0135 | 26.4828

## 77. Re 5M Mach 0.25 (1)
BIGFOIL.COM POLAR EXPORT
GA 37A314
GA 37A314 |  |  |  | Cl Max: | 1.413 | at alpha= | 11.5 | deg
JavaFoil+Calcfoil stall+Eppler ext transition |  |  |  | L/D Max: | 131.804 | at alpha= | 4.5 | deg
Re: | 5000000 |  |  | Cd Min: | 0.00563 | at alpha= | -2 | deg
Mach: | 0.25 |  |  | Cl=0 at alpha= | -2.3333 | deg
|  |  |  | @ Cl=0.1, Cd= | 0.0056392
|  |  |  | @ Cl=0.4, Cd= | 0.005833
|  |  |  | @ Cl=0.6, Cd= | 0.0060324
alpha (deg) | Cl | Cd | Cm | Cl/Cd
-14.5 | -0.373 | 0.10088 | -0.013 | -3.698
-14 | -0.415 | 0.09594 | -0.013 | -4.326
-13.5 | -0.453 | 0.09087 | -0.013 | -4.98
-13 | -0.485 | 0.08632 | -0.014 | -5.622
-12.5 | -0.513 | 0.08249 | -0.014 | -6.217
-12 | -0.535 | 0.0783 | -0.014 | -6.83
-11.5 | -0.552 | 0.0725 | -0.015 | -7.618
-11 | -0.563 | 0.06812 | -0.016 | -8.267
-10.5 | -0.571 | 0.06151 | -0.018 | -9.275
-10 | -0.646 | 0.02009 | -0.029 | -32.158
-9.5 | -0.682 | 0.01127 | -0.033 | -60.574
-9 | -0.665 | 0.01074 | -0.034 | -61.945
-8.5 | -0.64 | 0.01017 | -0.035 | -62.947
-8 | -0.609 | 0.0097 | -0.036 | -62.844
-7.5 | -0.573 | 0.00948 | -0.037 | -60.409
-7 | -0.53 | 0.00911 | -0.038 | -58.191
-6.5 | -0.484 | 0.00913 | -0.038 | -52.994
-6 | -0.433 | 0.00843 | -0.039 | -51.398
-5.5 | -0.38 | 0.00818 | -0.04 | -46.435
-5 | -0.324 | 0.00827 | -0.041 | -39.126
-4.5 | -0.266 | 0.00807 | -0.042 | -32.917
-4 | -0.206 | 0.00792 | -0.043 | -25.948
-3.5 | -0.145 | 0.00775 | -0.044 | -18.667
-3 | -0.083 | 0.00748 | -0.046 | -11.089
-2.5 | -0.021 | 0.00738 | -0.047 | -2.805
-2 | 0.042 | 0.00563 | -0.048 | 7.439
-1.5 | 0.105 | 0.00564 | -0.049 | 18.579
-1 | 0.168 | 0.0057 | -0.05 | 29.429
-0.5 | 0.231 | 0.0057 | -0.051 | 40.495
0 | 0.296 | 0.00573 | -0.052 | 51.61
0.5 | 0.359 | 0.00582 | -0.053 | 61.749
1 | 0.422 | 0.00584 | -0.054 | 72.344
1.5 | 0.486 | 0.00592 | -0.055 | 82.064
2 | 0.549 | 0.006 | -0.056 | 91.45
2.5 | 0.612 | 0.00604 | -0.057 | 101.386
3 | 0.674 | 0.00613 | -0.058 | 109.883
3.5 | 0.736 | 0.00622 | -0.059 | 118.394
4 | 0.799 | 0.00631 | -0.06 | 126.61
4.5 | 0.861 | 0.00653 | -0.061 | 131.804
5 | 0.921 | 0.00795 | -0.062 | 115.906
5.5 | 0.98 | 0.00875 | -0.063 | 112.048
6 | 1.038 | 0.00977 | -0.064 | 106.253
6.5 | 1.095 | 0.01031 | -0.065 | 106.175
7 | 1.149 | 0.01175 | -0.066 | 97.818
7.5 | 1.201 | 0.01222 | -0.067 | 98.268
8 | 1.249 | 0.01271 | -0.068 | 98.262
8.5 | 1.294 | 0.01301 | -0.069 | 99.462
9 | 1.334 | 0.01356 | -0.07 | 98.361
9.5 | 1.369 | 0.01429 | -0.071 | 95.82
10 | 1.399 | 0.01503 | -0.072 | 93.086
10.5 | 1.395 | 0.01687 | -0.071 | 82.656
11 | 1.407 | 0.018 | -0.072 | 78.192
11.5 | 1.413 | 0.01918 | -0.072 | 73.643
12 | 1.411 | 0.02054 | -0.073 | 68.705
12.5 | 1.401 | 0.02221 | -0.073 | 63.085
13 | 1.382 | 0.0244 | -0.074 | 56.636
13.5 | 1.348 | 0.02648 | -0.074 | 50.908
14 | 1.295 | 0.02928 | -0.075 | 44.222
14.5 | 1.233 | 0.03235 | -0.075 | 38.101
15 | 1.159 | 0.03659 | -0.075 | 31.686
15.5 | 1.077 | 0.0418 | -0.075 | 25.767
16 | 0.973 | 0.05514 | -0.073 | 17.651
16.5 | 0.826 | 0.10097 | -0.061 | 8.181

## 78. Re 5M Mach 0.25 (2)
BIGFOIL.COM POLAR EXPORT
GA 37A314
GA 37A314 |  |  |  | Cl Max: | 1.676 | at alpha= | 17.5 | deg
XFOIL ncrit=9 |  |  |  | L/D Max: | 154.22 | at alpha= | 4 | deg
Re: | 5000000 |  |  | Cd Min: | 0.20234 | at alpha= | -17.5 | deg
Mach: | 0.25 |  |  | Cl=0 at alpha= | -2.4178 | deg
|  |  |  | @ Cl=0.1, Cd= | 0.0056976
|  |  |  | @ Cl=0.4, Cd= | 0.0042656
|  |  |  | @ Cl=0.6, Cd= | 0.0043265
alpha (deg) | Cl | Cd | Cm | Cl/Cd
-17.5 | -0.578 | 0.20234 | 0.0149 | -2.8566
-17 | -0.5642 | 0.1941 | 0.0107 | -2.9067
-16.5 | -0.554 | 0.1846 | 0.0062 | -3.0011
-16 | -0.5496 | 0.17352 | 0.0014 | -3.1674
-15.5 | -0.5363 | 0.16635 | -0.0024 | -3.2239
-15 | -0.5255 | 0.15848 | -0.0062 | -3.3159
-14.5 | -0.9344 | 0.06369 | -0.0574 | -14.6711
-14 | -0.9891 | 0.04656 | -0.0714 | -21.2436
-13.5 | -1.03 | 0.03597 | -0.0773 | -28.635
-13 | -1.0584 | 0.02904 | -0.0764 | -36.4463
-12.5 | -1.0662 | 0.02456 | -0.0712 | -43.4121
-12 | -1.0458 | 0.02103 | -0.0675 | -49.729
-11.5 | -1.0112 | 0.01842 | -0.0646 | -54.8969
-11 | -0.968 | 0.01647 | -0.0622 | -58.7735
-10.5 | -0.928 | 0.01396 | -0.0594 | -66.4756
-10 | -0.878 | 0.01254 | -0.0576 | -70.0159
-9.5 | -0.8233 | 0.01168 | -0.0564 | -70.488
-9 | -0.7673 | 0.01098 | -0.0553 | -69.8816
-8.5 | -0.7106 | 0.01035 | -0.0545 | -68.657
-8 | -0.6532 | 0.00984 | -0.0539 | -66.3821
-7.5 | -0.5955 | 0.00938 | -0.0533 | -63.4861
-7 | -0.539 | 0.00875 | -0.0527 | -61.6
-6.5 | -0.4815 | 0.00828 | -0.0522 | -58.1522
-6 | -0.4228 | 0.00794 | -0.0521 | -53.2494
-5.5 | -0.3639 | 0.00766 | -0.052 | -47.5065
-5 | -0.3051 | 0.00737 | -0.052 | -41.3976
-4.5 | -0.2464 | 0.00709 | -0.052 | -34.7532
-4 | -0.1872 | 0.0069 | -0.0521 | -27.1304
-3.5 | -0.1281 | 0.00668 | -0.0523 | -19.1766
-3 | -0.0688 | 0.0065 | -0.0525 | -10.5846
-2.5 | -0.0097 | 0.00633 | -0.0528 | -1.5324
-2 | 0.0493 | 0.00611 | -0.0531 | 8.0687
-1 | 0.1624 | 0.00519 | -0.0531 | 31.2909
-0.5 | 0.2172 | 0.00462 | -0.0529 | 47.013
0 | 0.2754 | 0.00445 | -0.0531 | 61.8876
0.5 | 0.3347 | 0.00432 | -0.0536 | 77.4769
1 | 0.3935 | 0.00427 | -0.0539 | 92.1546
1.5 | 0.452 | 0.00423 | -0.0542 | 106.8558
2 | 0.5109 | 0.00423 | -0.0546 | 120.7801
2.5 | 0.5697 | 0.00428 | -0.0549 | 133.1075
3 | 0.6283 | 0.00437 | -0.0552 | 143.7757
3.5 | 0.6862 | 0.00451 | -0.0554 | 152.1508
4 | 0.7418 | 0.00481 | -0.0552 | 154.2204
4.5 | 0.7873 | 0.00587 | -0.0533 | 134.1227
5 | 0.8384 | 0.00649 | -0.0523 | 129.1834
5.5 | 0.8866 | 0.00722 | -0.0508 | 122.7978
6 | 0.936 | 0.00775 | -0.0493 | 120.7742
6.5 | 0.9883 | 0.00829 | -0.0484 | 119.2159
7 | 1.0502 | 0.0089 | -0.0497 | 118
7.5 | 1.1128 | 0.00959 | -0.0513 | 116.0375
8 | 1.1569 | 0.01019 | -0.0487 | 113.5329
8.5 | 1.2021 | 0.01085 | -0.0465 | 110.7926
9 | 1.2474 | 0.01154 | -0.0443 | 108.0936
9.5 | 1.2874 | 0.01229 | -0.0412 | 104.7518
10 | 1.3267 | 0.0131 | -0.0383 | 101.2748
10.5 | 1.3625 | 0.0142 | -0.0351 | 95.9507
11 | 1.4005 | 0.01531 | -0.0325 | 91.4762
11.5 | 1.4365 | 0.01667 | -0.0301 | 86.1728
12 | 1.4694 | 0.01833 | -0.0276 | 80.1637
12.5 | 1.4974 | 0.02045 | -0.0249 | 73.2225
13 | 1.5289 | 0.02244 | -0.0228 | 68.1328
13.5 | 1.557 | 0.02472 | -0.0207 | 62.9854
14 | 1.5824 | 0.02725 | -0.0184 | 58.0697
14.5 | 1.6033 | 0.03018 | -0.0162 | 53.1246
15 | 1.6177 | 0.03367 | -0.0137 | 48.0457
15.5 | 1.6336 | 0.03727 | -0.0118 | 43.8315
16 | 1.6501 | 0.04092 | -0.0101 | 40.325
16.5 | 1.6631 | 0.04509 | -0.0088 | 36.884
17 | 1.6726 | 0.04968 | -0.0075 | 33.6675
17.5 | 1.676 | 0.05508 | -0.0067 | 30.4285
18 | 1.6714 | 0.06143 | -0.0061 | 27.2082
18.5 | 1.6695 | 0.06781 | -0.0061 | 24.6203
19 | 1.6621 | 0.07496 | -0.0066 | 22.1732
19.5 | 1.6499 | 0.08294 | -0.0078 | 19.8927
20 | 1.6314 | 0.09194 | -0.0098 | 17.7442

## 79. Re 5M Mach 0.50 (1)
BIGFOIL.COM POLAR EXPORT
GA 37A314
GA 37A314 |  |  |  | Cl Max: | 1.289 | at alpha= | 7.5 | deg
JavaFoil+Calcfoil stall+Eppler ext transition |  |  |  | L/D Max: | 126.186 | at alpha= | 4 | deg
Re: | 5000000 |  |  | Cd Min: | 0.00591 | at alpha= | -1.5 | deg
Mach: | 0.5 |  |  | Cl=0 at alpha= | -2.3357 | deg
|  |  |  | @ Cl=0.1, Cd= | 0.0063131
|  |  |  | @ Cl=0.4, Cd= | 0.0059983
|  |  |  | @ Cl=0.6, Cd= | 0.0062742
alpha (deg) | Cl | Cd | Cm | Cl/Cd
-20 | -0.986 | 0.1592 | -0.01 | -6.192
-19.5 | -0.959 | 0.15423 | -0.01 | -6.217
-19 | -0.932 | 0.15019 | -0.011 | -6.204
-18.5 | -0.906 | 0.15476 | -0.011 | -5.855
-18 | -0.88 | 0.14334 | -0.012 | -6.136
-17.5 | -0.852 | 0.13823 | -0.012 | -6.165
-17 | -0.824 | 0.13078 | -0.013 | -6.303
-16.5 | -0.796 | 0.12766 | -0.013 | -6.233
-16 | -0.766 | 0.12412 | -0.013 | -6.175
-15.5 | -0.739 | 0.11967 | -0.013 | -6.171
-15 | -0.711 | 0.11644 | -0.014 | -6.105
-14.5 | -0.683 | 0.1093 | -0.014 | -6.251
-14 | -0.656 | 0.10489 | -0.015 | -6.252
-13.5 | -0.628 | 0.1009 | -0.015 | -6.225
-13 | -0.601 | 0.10105 | -0.016 | -5.945
-12.5 | -0.573 | 0.09178 | -0.016 | -6.24
-12 | -0.544 | 0.08748 | -0.016 | -6.218
-11.5 | -0.516 | 0.08069 | -0.016 | -6.395
-11 | -0.488 | 0.07368 | -0.017 | -6.628
-10.5 | -0.461 | 0.0682 | -0.018 | -6.756
-10 | -0.433 | 0.06312 | -0.019 | -6.863
-9.5 | -0.406 | 0.05828 | -0.019 | -6.96
-9 | -0.376 | 0.06056 | -0.018 | -6.207
-8.5 | -0.35 | 0.0524 | -0.021 | -6.678
-8 | -0.394 | 0.01126 | -0.04 | -34.961
-7.5 | -0.296 | 0.04425 | -0.025 | -6.688
-7 | -0.266 | 0.04325 | -0.024 | -6.145
-6.5 | -0.304 | 0.04433 | -0.02 | -6.847
-6 | -0.426 | 0.00954 | -0.044 | -44.671
-5.5 | -0.397 | 0.00956 | -0.045 | -41.549
-5 | -0.348 | 0.00868 | -0.046 | -40.162
-4.5 | -0.291 | 0.00875 | -0.047 | -33.191
-4 | -0.227 | 0.00838 | -0.049 | -27.055
-3.5 | -0.16 | 0.00813 | -0.05 | -19.729
-3 | -0.092 | 0.00797 | -0.051 | -11.575
-2.5 | -0.023 | 0.00784 | -0.052 | -2.944
-2 | 0.047 | 0.00757 | -0.053 | 6.183
-1.5 | 0.117 | 0.00591 | -0.054 | 19.794
-1 | 0.188 | 0.00592 | -0.055 | 31.677
-0.5 | 0.258 | 0.00591 | -0.057 | 43.595
0 | 0.331 | 0.00594 | -0.058 | 55.711
0.5 | 0.402 | 0.006 | -0.059 | 66.89
1 | 0.472 | 0.00615 | -0.06 | 76.814
1.5 | 0.543 | 0.00621 | -0.061 | 87.402
2 | 0.614 | 0.00629 | -0.062 | 97.654
2.5 | 0.685 | 0.0064 | -0.063 | 106.985
3 | 0.753 | 0.00648 | -0.065 | 116.116
3.5 | 0.822 | 0.00671 | -0.066 | 122.589
4 | 0.891 | 0.00706 | -0.067 | 126.186
4.5 | 0.96 | 0.00869 | -0.068 | 110.406
5 | 1.025 | 0.00996 | -0.069 | 102.902
5.5 | 1.088 | 0.01141 | -0.07 | 95.407
6 | 1.148 | 0.01157 | -0.071 | 99.263
6.5 | 1.203 | 0.01337 | -0.072 | 89.996
7 | 1.252 | 0.01415 | -0.074 | 88.474
7.5 | 1.289 | 0.01515 | -0.075 | 85.107
8 | 1.276 | 0.01721 | -0.074 | 74.116
8.5 | 1.254 | 0.01869 | -0.075 | 67.102
9 | 1.147 | 0.02063 | -0.075 | 55.58
9.5 | 0.8 | 0.02195 | -0.076 | 36.457
10 | 0.827 | 0.02504 | -0.076 | 33.022
10.5 | 0.855 | 0.02713 | -0.077 | 31.527
11 | 0.758 | 0.07776 | -0.047 | 9.745
11.5 | 0.779 | 0.08529 | -0.039 | 9.132
12 | 0.809 | 0.09101 | -0.043 | 8.888
12.5 | 0.844 | 0.09274 | -0.051 | 9.103

## 80. Re 5M Mach 0.50 (2)
BIGFOIL.COM POLAR EXPORT
GA 37A314
GA 37A314 |  |  |  | Cl Max: | 1.4238 | at alpha= | 11 | deg
XFOIL ncrit=9 |  |  |  | L/D Max: | 163.375 | at alpha= | 3.5 | deg
Re: | 5000000 |  |  | Cd Min: | 0.26111 | at alpha= | -20 | deg
Mach: | 0.5 |  |  | Cl=0 at alpha= | -2.4362 | deg
|  |  |  | @ Cl=0.1, Cd= | 0.006261
|  |  |  | @ Cl=0.4, Cd= | 0.004518
|  |  |  | @ Cl=0.6, Cd= | 0.0044994
alpha (deg) | Cl | Cd | Cm | Cl/Cd
-20 | -0.7015 | 0.26111 | 0.0426 | -2.6866
-19.5 | -0.6794 | 0.25254 | 0.0374 | -2.6903
-19 | -0.6576 | 0.24383 | 0.0322 | -2.697
-18.5 | -0.6366 | 0.23437 | 0.0269 | -2.7162
-18 | -0.6154 | 0.22632 | 0.0219 | -2.7192
-17.5 | -0.5927 | 0.21912 | 0.0172 | -2.7049
-17 | -0.5711 | 0.21137 | 0.0125 | -2.7019
-16.5 | -0.5504 | 0.20334 | 0.0079 | -2.7068
-16 | -0.5308 | 0.19495 | 0.0033 | -2.7227
-15.5 | -0.5157 | 0.18706 | 0.0001 | -2.7569
-15 | -0.5002 | 0.17789 | -0.0043 | -2.8119
-14.5 | -0.4857 | 0.16877 | -0.0088 | -2.8779
-14 | -0.467 | 0.16165 | -0.0126 | -2.889
-13.5 | -0.45 | 0.154 | -0.0165 | -2.9221
-13 | -0.4359 | 0.1458 | -0.0204 | -2.9897
-12.5 | -0.4247 | 0.1372 | -0.0244 | -3.0955
-12 | -0.4165 | 0.12816 | -0.0284 | -3.2498
-11.5 | -0.4121 | 0.11868 | -0.0327 | -3.4724
-11 | -0.4134 | 0.1084 | -0.0373 | -3.8137
-10.5 | -0.4134 | 0.09884 | -0.0419 | -4.1825
-10 | -0.4217 | 0.0882 | -0.0478 | -4.7812
-9.5 | -0.4265 | 0.07827 | -0.0536 | -5.4491
-9 | -0.4366 | 0.06699 | -0.0615 | -6.5174
-8.5 | -0.4552 | 0.05139 | -0.0772 | -8.8578
-8 | -0.4834 | 0.04116 | -0.0854 | -11.7444
-7.5 | -0.506 | 0.03373 | -0.084 | -15.0015
-7 | -0.5103 | 0.02562 | -0.0807 | -19.918
-6.5 | -0.5086 | 0.01618 | -0.0752 | -31.4339
-6 | -0.4723 | 0.01105 | -0.0701 | -42.7421
-5.5 | -0.413 | 0.00936 | -0.0669 | -44.1239
-5 | -0.3485 | 0.00842 | -0.0646 | -41.3895
-4.5 | -0.281 | 0.00784 | -0.0631 | -35.8418
-4 | -0.2135 | 0.00738 | -0.062 | -28.9295
-3.5 | -0.145 | 0.00708 | -0.0614 | -20.4802
-3 | -0.0767 | 0.00681 | -0.061 | -11.2628
-2.5 | -0.0087 | 0.00662 | -0.0608 | -1.3142
-2 | 0.0595 | 0.0064 | -0.0609 | 9.2969
-1.5 | 0.1265 | 0.00617 | -0.0609 | 20.5024
-1 | 0.1894 | 0.00559 | -0.0605 | 33.8819
-0.5 | 0.2496 | 0.0048 | -0.0598 | 52
0 | 0.3157 | 0.00462 | -0.0599 | 68.3333
0.5 | 0.3837 | 0.00453 | -0.0603 | 84.702
1 | 0.4518 | 0.00448 | -0.0608 | 100.8482
1.5 | 0.5196 | 0.00445 | -0.0612 | 116.764
2 | 0.5873 | 0.00449 | -0.0614 | 130.8018
2.5 | 0.655 | 0.00454 | -0.0616 | 144.2731
3 | 0.722 | 0.00467 | -0.0616 | 154.6039
3.5 | 0.7891 | 0.00483 | -0.0614 | 163.3747
4 | 0.8498 | 0.00536 | -0.0601 | 158.5448
4.5 | 0.896 | 0.00666 | -0.0565 | 134.5345
5 | 0.9483 | 0.00758 | -0.0537 | 125.1055
5.5 | 0.9995 | 0.00843 | -0.0504 | 118.5647
6 | 1.0488 | 0.00914 | -0.0464 | 114.7484
6.5 | 1.1115 | 0.01001 | -0.0452 | 111.039
7 | 1.1525 | 0.01106 | -0.04 | 104.2043
7.5 | 1.1938 | 0.01238 | -0.0353 | 96.4297
8 | 1.2372 | 0.01395 | -0.0315 | 88.6882
8.5 | 1.2796 | 0.01586 | -0.0279 | 80.681
9 | 1.3203 | 0.01809 | -0.0244 | 72.9851
9.5 | 1.3584 | 0.0206 | -0.0208 | 65.9417
10 | 1.3899 | 0.0236 | -0.0167 | 58.8941
10.5 | 1.4113 | 0.0273 | -0.0122 | 51.696
11 | 1.4238 | 0.03169 | -0.0075 | 44.929
11.5 | 1.4224 | 0.03731 | -0.003 | 38.1238
12 | 1.4074 | 0.04428 | 0.0008 | 31.7841
12.5 | 1.3832 | 0.0524 | 0.0035 | 26.3969
13 | 1.3539 | 0.06157 | 0.0046 | 21.9896
13.5 | 1.3202 | 0.07194 | 0.0037 | 18.3514
14 | 1.285 | 0.08325 | 0.0012 | 15.4354
14.5 | 1.2475 | 0.09565 | -0.0032 | 13.0423
15 | 1.21 | 0.10899 | -0.0092 | 11.1019
15.5 | 1.1765 | 0.12251 | -0.0161 | 9.6033
16 | 1.1473 | 0.13621 | -0.0236 | 8.423

## 81. Re 6M Mach 0.00 (1)
BIGFOIL.COM POLAR EXPORT
GA 37A314
GA 37A314 |  |  |  | Cl Max: | 1.485 | at alpha= | 13 | deg
JavaFoil+Calcfoil stall+Eppler ext transition |  |  |  | L/D Max: | 121.652 | at alpha= | 4 | deg
Re: | 6000000 |  |  | Cd Min: | 0.00551 | at alpha= | -1.5 | deg
Mach: | 0 |  |  | Cl=0 at alpha= | -2.3361 | deg
|  |  |  | @ Cl=0.1, Cd= | 0.0055122
|  |  |  | @ Cl=0.4, Cd= | 0.0057026
|  |  |  | @ Cl=0.6, Cd= | 0.0059058
alpha (deg) | Cl | Cd | Cm | Cl/Cd
-16.5 | -0.615 | 0.1169 | -0.01 | -5.263
-16 | -0.628 | 0.11151 | -0.011 | -5.631
-15.5 | -0.64 | 0.10513 | -0.012 | -6.084
-15 | -0.649 | 0.10135 | -0.012 | -6.406
-14.5 | -0.657 | 0.09548 | -0.012 | -6.886
-14 | -0.664 | 0.09068 | -0.013 | -7.322
-13.5 | -0.668 | 0.08558 | -0.014 | -7.803
-13 | -0.671 | 0.0796 | -0.015 | -8.424
-12.5 | -0.671 | 0.07331 | -0.016 | -9.157
-12 | -0.76 | 0.0216 | -0.025 | -35.189
-11.5 | -0.79 | 0.01306 | -0.028 | -60.524
-11 | -0.786 | 0.01182 | -0.029 | -66.498
-10.5 | -0.768 | 0.01156 | -0.03 | -66.414
-10 | -0.746 | 0.01063 | -0.031 | -70.162
-9.5 | -0.719 | 0.01013 | -0.032 | -70.945
-9 | -0.688 | 0.0097 | -0.033 | -70.88
-8.5 | -0.653 | 0.00938 | -0.033 | -69.579
-8 | -0.613 | 0.00902 | -0.034 | -67.994
-7.5 | -0.571 | 0.00922 | -0.035 | -61.882
-7 | -0.525 | 0.00891 | -0.036 | -58.906
-6.5 | -0.476 | 0.00827 | -0.037 | -57.519
-6 | -0.424 | 0.00831 | -0.038 | -51.075
-5.5 | -0.371 | 0.00815 | -0.039 | -45.494
-5 | -0.315 | 0.00785 | -0.04 | -40.126
-4.5 | -0.258 | 0.00768 | -0.041 | -33.598
-4 | -0.2 | 0.00753 | -0.042 | -26.501
-3.5 | -0.14 | 0.00744 | -0.043 | -18.852
-3 | -0.08 | 0.00729 | -0.044 | -11.024
-2.5 | -0.02 | 0.00714 | -0.045 | -2.807
-2 | 0.041 | 0.00564 | -0.046 | 7.206
-1.5 | 0.101 | 0.00551 | -0.047 | 18.405
-1 | 0.163 | 0.00551 | -0.048 | 29.523
-0.5 | 0.223 | 0.00559 | -0.049 | 39.995
0 | 0.286 | 0.00556 | -0.05 | 51.533
0.5 | 0.348 | 0.00566 | -0.051 | 61.446
1 | 0.409 | 0.00571 | -0.052 | 71.64
1.5 | 0.47 | 0.00575 | -0.053 | 81.788
2 | 0.532 | 0.00579 | -0.054 | 91.759
2.5 | 0.593 | 0.0059 | -0.055 | 100.56
3 | 0.653 | 0.00595 | -0.056 | 109.64
3.5 | 0.713 | 0.00614 | -0.057 | 116.24
4 | 0.774 | 0.00636 | -0.058 | 121.652
4.5 | 0.834 | 0.00746 | -0.059 | 111.77
5 | 0.892 | 0.00788 | -0.06 | 113.227
5.5 | 0.95 | 0.00835 | -0.061 | 113.765
6 | 1.007 | 0.0092 | -0.062 | 109.538
6.5 | 1.063 | 0.00968 | -0.063 | 109.808
7 | 1.117 | 0.01013 | -0.064 | 110.237
7.5 | 1.169 | 0.01122 | -0.065 | 104.23
8 | 1.219 | 0.01163 | -0.066 | 104.787
8.5 | 1.266 | 0.01197 | -0.067 | 105.708
9 | 1.31 | 0.01261 | -0.068 | 103.816
9.5 | 1.35 | 0.01308 | -0.068 | 103.247
10 | 1.388 | 0.01353 | -0.069 | 102.582
10.5 | 1.422 | 0.01413 | -0.07 | 100.595
11 | 1.451 | 0.01476 | -0.071 | 98.355
11.5 | 1.477 | 0.01533 | -0.072 | 96.364
12 | 1.466 | 0.01737 | -0.071 | 84.4
12.5 | 1.478 | 0.01845 | -0.072 | 80.108
13 | 1.485 | 0.01972 | -0.073 | 75.29
13.5 | 1.483 | 0.02104 | -0.073 | 70.485
14 | 1.47 | 0.02267 | -0.074 | 64.841
14.5 | 1.451 | 0.02425 | -0.074 | 59.847
15 | 1.427 | 0.02645 | -0.075 | 53.955
15.5 | 1.399 | 0.02844 | -0.075 | 49.208
16 | 1.367 | 0.03092 | -0.075 | 44.216
16.5 | 1.331 | 0.03369 | -0.076 | 39.525
17 | 1.291 | 0.03737 | -0.076 | 34.551
17.5 | 1.249 | 0.04124 | -0.076 | 30.286
18 | 1.204 | 0.04612 | -0.076 | 26.103

## 82. Re 6M Mach 0.00 (2)
BIGFOIL.COM POLAR EXPORT
GA 37A314
GA 37A314 |  |  |  | Cl Max: | 1.7765 | at alpha= | 20 | deg
XFOIL ncrit=9 |  |  |  | L/D Max: | 147.87 | at alpha= | 3.5 | deg
Re: | 6000000 |  |  | Cd Min: | 0.05806 | at alpha= | 20 | deg
Mach: | 0 |  |  | Cl=0 at alpha= | -2.4112 | deg
|  |  |  | @ Cl=0.1, Cd= | 0.0054938
|  |  |  | @ Cl=0.4, Cd= | 0.004129
|  |  |  | @ Cl=0.6, Cd= | 0.0042531
alpha (deg) | Cl | Cd | Cm | Cl/Cd
-20 | -1.4986 | 0.04728 | -0.0626 | -31.6963
-19.5 | -1.5123 | 0.03975 | -0.066 | -38.0453
-19 | -1.5141 | 0.03416 | -0.0677 | -44.3238
-18.5 | -1.5074 | 0.02995 | -0.0681 | -50.3306
-18 | -1.4947 | 0.0267 | -0.0675 | -55.9813
-17.5 | -1.4767 | 0.02424 | -0.0661 | -60.92
-17 | -1.4559 | 0.02227 | -0.0639 | -65.3749
-16.5 | -1.432 | 0.02068 | -0.0612 | -69.2456
-16 | -1.4056 | 0.01936 | -0.058 | -72.6033
-15.5 | -1.3708 | 0.01818 | -0.0558 | -75.4015
-15 | -1.3255 | 0.01706 | -0.0555 | -77.6964
-14.5 | -1.2857 | 0.01622 | -0.0535 | -79.2663
-13.5 | -1.1964 | 0.01471 | -0.0512 | -81.3324
-13 | -1.1487 | 0.01401 | -0.0505 | -81.9914
-12.5 | -1.0997 | 0.01336 | -0.0499 | -82.3129
-12 | -1.0494 | 0.01275 | -0.0495 | -82.3059
-11.5 | -0.9983 | 0.01219 | -0.0492 | -81.895
-11 | -0.95 | 0.01123 | -0.0484 | -84.5948
-10.5 | -0.8984 | 0.01063 | -0.0481 | -84.5155
-10 | -0.8454 | 0.01016 | -0.0479 | -83.2087
-9.5 | -0.7917 | 0.00975 | -0.0478 | -81.2
-9 | -0.7377 | 0.00936 | -0.0478 | -78.8141
-8.5 | -0.6833 | 0.009 | -0.0478 | -75.9222
-8 | -0.6282 | 0.00868 | -0.0479 | -72.3733
-7.5 | -0.573 | 0.00839 | -0.0481 | -68.2956
-7 | -0.5186 | 0.00794 | -0.048 | -65.3149
-6.5 | -0.463 | 0.00764 | -0.0482 | -60.6021
-6 | -0.4069 | 0.00741 | -0.0484 | -54.9123
-5.5 | -0.3504 | 0.00719 | -0.0487 | -48.7344
-4.5 | -0.2377 | 0.00673 | -0.0493 | -35.3195
-4 | -0.1809 | 0.00659 | -0.0496 | -27.4507
-3.5 | -0.124 | 0.00638 | -0.05 | -19.4357
-3 | -0.0671 | 0.00623 | -0.0503 | -10.7705
-2.5 | -0.0101 | 0.00606 | -0.0507 | -1.6667
-2 | 0.0468 | 0.00587 | -0.0511 | 7.9727
-1 | 0.1571 | 0.00509 | -0.0514 | 30.8644
-0.5 | 0.2103 | 0.00456 | -0.0513 | 46.1184
0 | 0.2659 | 0.0043 | -0.0515 | 61.8372
0.5 | 0.3225 | 0.00422 | -0.0519 | 76.4218
1 | 0.3792 | 0.00414 | -0.0523 | 91.5942
1.5 | 0.4358 | 0.00411 | -0.0526 | 106.0341
2 | 0.4922 | 0.00407 | -0.053 | 120.9337
2.5 | 0.5481 | 0.00417 | -0.0533 | 131.4388
3 | 0.6043 | 0.00426 | -0.0536 | 141.8545
3.5 | 0.6595 | 0.00446 | -0.0538 | 147.87
4 | 0.7104 | 0.00498 | -0.0533 | 142.6506
4.5 | 0.7574 | 0.00582 | -0.0522 | 130.1375
5 | 0.8079 | 0.00634 | -0.0516 | 127.429
5.5 | 0.857 | 0.00692 | -0.0509 | 123.8439
6 | 0.9068 | 0.00735 | -0.0501 | 123.3741
6.5 | 0.9554 | 0.00776 | -0.0491 | 123.1186
7.5 | 1.0674 | 0.00878 | -0.0507 | 121.5718
8 | 1.1268 | 0.00935 | -0.0524 | 120.5134
8.5 | 1.1723 | 0.00985 | -0.051 | 119.0152
9 | 1.2174 | 0.01038 | -0.0496 | 117.2832
9.5 | 1.2625 | 0.01097 | -0.0483 | 115.0866
10 | 1.3071 | 0.01157 | -0.047 | 112.9732
10.5 | 1.3495 | 0.01223 | -0.0453 | 110.3434
11 | 1.3881 | 0.01288 | -0.043 | 107.7717
11.5 | 1.4255 | 0.01361 | -0.0408 | 104.7392
12 | 1.4602 | 0.01453 | -0.0384 | 100.4955
12.5 | 1.4924 | 0.01568 | -0.036 | 95.1786
13 | 1.5253 | 0.01689 | -0.0339 | 90.3079
13.5 | 1.5577 | 0.0182 | -0.0321 | 85.5879
14 | 1.5884 | 0.01971 | -0.0304 | 80.5885
14.5 | 1.617 | 0.02145 | -0.0288 | 75.3846
15 | 1.6422 | 0.02348 | -0.027 | 69.9404
15.5 | 1.6637 | 0.02585 | -0.0252 | 64.3598
16 | 1.6836 | 0.02838 | -0.0234 | 59.3235
16.5 | 1.7046 | 0.03088 | -0.0219 | 55.2008
17 | 1.7226 | 0.03369 | -0.0205 | 51.1309
17.5 | 1.7393 | 0.03673 | -0.0193 | 47.3537
18 | 1.7529 | 0.04012 | -0.0181 | 43.6914
18.5 | 1.7632 | 0.044 | -0.0171 | 40.0727
19 | 1.7704 | 0.04824 | -0.0163 | 36.6998
19.5 | 1.7733 | 0.05311 | -0.0157 | 33.3892
20 | 1.7765 | 0.05806 | -0.0154 | 30.5977

## 83. Re 6M Mach 0.10 (1)
BIGFOIL.COM POLAR EXPORT
GA 37A314
GA 37A314 |  |  |  | Cl Max: | 1.475 | at alpha= | 11.5 | deg
JavaFoil+Calcfoil stall+Eppler ext transition |  |  |  | L/D Max: | 120.698 | at alpha= | 4 | deg
Re: | 6000000 |  |  | Cd Min: | 0.00549 | at alpha= | -1.5 | deg
Mach: | 0.1 |  |  | Cl=0 at alpha= | -2.3361 | deg
|  |  |  | @ Cl=0.1, Cd= | 0.0054946
|  |  |  | @ Cl=0.4, Cd= | 0.0056565
|  |  |  | @ Cl=0.6, Cd= | 0.0058353
alpha (deg) | Cl | Cd | Cm | Cl/Cd
-16 | -0.59 | 0.11226 | -0.011 | -5.259
-15.5 | -0.605 | 0.10689 | -0.011 | -5.658
-15 | -0.618 | 0.10166 | -0.012 | -6.079
-14.5 | -0.629 | 0.09713 | -0.012 | -6.48
-14 | -0.639 | 0.0917 | -0.013 | -6.966
-13.5 | -0.646 | 0.08658 | -0.013 | -7.463
-13 | -0.65 | 0.08181 | -0.014 | -7.952
-12.5 | -0.655 | 0.07483 | -0.015 | -8.747
-12 | -0.673 | 0.05645 | -0.02 | -11.916
-11.5 | -0.765 | 0.01491 | -0.027 | -51.355
-11 | -0.776 | 0.01204 | -0.029 | -64.455
-10.5 | -0.761 | 0.01173 | -0.03 | -64.843
-10 | -0.74 | 0.01078 | -0.031 | -68.647
-9.5 | -0.715 | 0.0102 | -0.032 | -70.106
-9 | -0.686 | 0.0098 | -0.033 | -70.002
-8.5 | -0.652 | 0.00947 | -0.034 | -68.852
-8 | -0.614 | 0.00902 | -0.035 | -68.006
-7.5 | -0.572 | 0.00923 | -0.036 | -61.951
-7 | -0.526 | 0.0089 | -0.037 | -59.073
-6.5 | -0.477 | 0.00826 | -0.037 | -57.757
-6 | -0.426 | 0.00839 | -0.038 | -50.761
-5.5 | -0.372 | 0.00809 | -0.039 | -45.982
-5 | -0.316 | 0.00795 | -0.04 | -39.787
-4.5 | -0.259 | 0.00777 | -0.041 | -33.354
-4 | -0.2 | 0.00752 | -0.042 | -26.661
-3.5 | -0.141 | 0.00736 | -0.043 | -19.163
-3 | -0.081 | 0.00726 | -0.044 | -11.124
-2.5 | -0.02 | 0.00713 | -0.045 | -2.826
-2 | 0.041 | 0.00563 | -0.046 | 7.252
-1.5 | 0.102 | 0.00549 | -0.047 | 18.556
-1 | 0.163 | 0.00557 | -0.048 | 29.33
-0.5 | 0.225 | 0.00555 | -0.049 | 40.485
0 | 0.288 | 0.00562 | -0.05 | 51.198
0.5 | 0.349 | 0.00564 | -0.051 | 61.964
1 | 0.411 | 0.00566 | -0.052 | 72.64
1.5 | 0.473 | 0.00574 | -0.053 | 82.425
2 | 0.534 | 0.0058 | -0.054 | 92.084
2.5 | 0.596 | 0.00583 | -0.055 | 102.253
3 | 0.656 | 0.00591 | -0.056 | 111.003
3.5 | 0.717 | 0.00621 | -0.057 | 115.45
4 | 0.778 | 0.00644 | -0.058 | 120.698
4.5 | 0.838 | 0.0075 | -0.059 | 111.683
5 | 0.897 | 0.00764 | -0.06 | 117.433
5.5 | 0.955 | 0.00845 | -0.061 | 113.063
6 | 1.012 | 0.00928 | -0.062 | 109.005
6.5 | 1.068 | 0.00979 | -0.063 | 109.046
7 | 1.122 | 0.0102 | -0.064 | 110.021
7.5 | 1.174 | 0.01142 | -0.065 | 102.839
8 | 1.224 | 0.01174 | -0.066 | 104.265
8.5 | 1.27 | 0.01209 | -0.067 | 105.062
9 | 1.314 | 0.01272 | -0.068 | 103.31
9.5 | 1.354 | 0.0132 | -0.069 | 102.591
10 | 1.391 | 0.01367 | -0.07 | 101.742
10.5 | 1.423 | 0.01431 | -0.071 | 99.475
11 | 1.452 | 0.01492 | -0.071 | 97.28
11.5 | 1.475 | 0.01608 | -0.073 | 91.76
12 | 1.461 | 0.01768 | -0.072 | 82.629
12.5 | 1.471 | 0.01881 | -0.072 | 78.186
13 | 1.475 | 0.02023 | -0.073 | 72.909
13.5 | 1.469 | 0.02154 | -0.073 | 68.221
14 | 1.452 | 0.02327 | -0.074 | 62.401
14.5 | 1.429 | 0.02502 | -0.074 | 57.117
15 | 1.399 | 0.02759 | -0.075 | 50.687
15.5 | 1.366 | 0.02964 | -0.075 | 46.088
16 | 1.329 | 0.0323 | -0.076 | 41.138
16.5 | 1.286 | 0.03582 | -0.076 | 35.903

## 84. Re 6M Mach 0.10 (2)
BIGFOIL.COM POLAR EXPORT
GA 37A314
GA 37A314 |  |  |  | Cl Max: | 1.7674 | at alpha= | 20 | deg
XFOIL ncrit=9 |  |  |  | L/D Max: | 148.456 | at alpha= | 3.5 | deg
Re: | 6000000 |  |  | Cd Min: | 0.06902 | at alpha= | -20 | deg
Mach: | 0.1 |  |  | Cl=0 at alpha= | -2.4124 | deg
|  |  |  | @ Cl=0.1, Cd= | 0.0056459
|  |  |  | @ Cl=0.4, Cd= | 0.0041403
|  |  |  | @ Cl=0.6, Cd= | 0.0042571
alpha (deg) | Cl | Cd | Cm | Cl/Cd
-20 | -1.3673 | 0.06902 | -0.0527 | -19.8102
-19.5 | -1.4263 | 0.05368 | -0.062 | -26.5704
-19 | -1.4534 | 0.04388 | -0.0672 | -33.1222
-18.5 | -1.4628 | 0.03693 | -0.07 | -39.6101
-18 | -1.4609 | 0.03184 | -0.0712 | -45.8825
-17.5 | -1.4508 | 0.02808 | -0.0709 | -51.6667
-17 | -1.4356 | 0.02519 | -0.0696 | -56.9909
-16.5 | -1.4165 | 0.02294 | -0.0673 | -61.748
-16 | -1.395 | 0.02111 | -0.0642 | -66.0824
-15.5 | -1.3695 | 0.01963 | -0.0606 | -69.7657
-15 | -1.3306 | 0.01829 | -0.059 | -72.7501
-14.5 | -1.2908 | 0.01724 | -0.057 | -74.8724
-14 | -1.249 | 0.0163 | -0.0552 | -76.6258
-13.5 | -1.2037 | 0.01541 | -0.054 | -78.1116
-13 | -1.1565 | 0.01458 | -0.0529 | -79.321
-12 | -1.0573 | 0.01313 | -0.0514 | -80.5255
-11.5 | -1.0059 | 0.0125 | -0.0508 | -80.472
-11 | -0.9551 | 0.01174 | -0.0502 | -81.3543
-10.5 | -0.9051 | 0.01086 | -0.0494 | -83.3425
-10 | -0.8518 | 0.01033 | -0.0491 | -82.4589
-9.5 | -0.7977 | 0.00988 | -0.0489 | -80.7389
-9 | -0.7432 | 0.00947 | -0.0488 | -78.4794
-8.5 | -0.6883 | 0.00909 | -0.0487 | -75.7206
-8 | -0.6327 | 0.00876 | -0.0487 | -72.226
-7.5 | -0.5771 | 0.00844 | -0.0487 | -68.3768
-7 | -0.5221 | 0.00802 | -0.0487 | -65.0998
-6.5 | -0.4661 | 0.00768 | -0.0487 | -60.6901
-5.5 | -0.3527 | 0.00721 | -0.0492 | -48.9182
-5 | -0.2961 | 0.00699 | -0.0494 | -42.3605
-4.5 | -0.2392 | 0.00675 | -0.0497 | -35.437
-3.5 | -0.1247 | 0.00639 | -0.0503 | -19.5149
-3 | -0.0675 | 0.00624 | -0.0507 | -10.8173
-2.5 | -0.01 | 0.00607 | -0.0511 | -1.6474
-2 | 0.0471 | 0.00588 | -0.0514 | 8.0102
-1.5 | 0.1036 | 0.00563 | -0.0517 | 18.4014
-1 | 0.1582 | 0.0051 | -0.0517 | 31.0196
-0.5 | 0.2116 | 0.00457 | -0.0516 | 46.302
0 | 0.2675 | 0.0043 | -0.0518 | 62.2093
0.5 | 0.3245 | 0.00422 | -0.0522 | 76.8957
1 | 0.3816 | 0.00415 | -0.0525 | 91.9518
1.5 | 0.4384 | 0.00412 | -0.0529 | 106.4078
2 | 0.4953 | 0.00408 | -0.0533 | 121.3971
2.5 | 0.5516 | 0.00418 | -0.0535 | 131.9617
3 | 0.6081 | 0.00427 | -0.0539 | 142.4122
3.5 | 0.6636 | 0.00447 | -0.054 | 148.4564
4 | 0.7147 | 0.005 | -0.0535 | 142.94
4.5 | 0.7619 | 0.00585 | -0.0523 | 130.2393
5 | 0.8127 | 0.00637 | -0.0518 | 127.5824
5.5 | 0.8621 | 0.00696 | -0.051 | 123.8649
6 | 0.9119 | 0.00741 | -0.0502 | 123.0634
6.5 | 0.9608 | 0.00781 | -0.0491 | 123.0218
7 | 1.0151 | 0.00828 | -0.0493 | 122.5966
7.5 | 1.0737 | 0.00887 | -0.0506 | 121.0485
8 | 1.1336 | 0.00943 | -0.0523 | 120.2121
8.5 | 1.1778 | 0.00995 | -0.0504 | 118.3719
9 | 1.2232 | 0.01051 | -0.049 | 116.3844
9.5 | 1.2683 | 0.01111 | -0.0475 | 114.1584
10 | 1.3132 | 0.01171 | -0.0461 | 112.1435
10.5 | 1.3537 | 0.01241 | -0.044 | 109.0814
11 | 1.3923 | 0.01308 | -0.0416 | 106.445
11.5 | 1.4294 | 0.01388 | -0.0392 | 102.9827
12 | 1.4638 | 0.0149 | -0.0368 | 98.2416
12.5 | 1.4954 | 0.01617 | -0.0343 | 92.4799
13 | 1.5292 | 0.01741 | -0.0323 | 87.8346
13.5 | 1.5614 | 0.01885 | -0.0305 | 82.8329
14 | 1.5916 | 0.0205 | -0.0287 | 77.639
14.5 | 1.6192 | 0.0224 | -0.0269 | 72.2857
15 | 1.6431 | 0.02464 | -0.0251 | 66.6843
15.5 | 1.6622 | 0.02728 | -0.023 | 60.9311
16 | 1.6845 | 0.02974 | -0.0214 | 56.6409
16.5 | 1.7044 | 0.03241 | -0.0199 | 52.5887
17 | 1.7216 | 0.03546 | -0.0185 | 48.5505
17.5 | 1.7363 | 0.0388 | -0.0171 | 44.75
18 | 1.7483 | 0.04251 | -0.016 | 41.1268
18.5 | 1.7556 | 0.04684 | -0.015 | 37.4808
19 | 1.7593 | 0.05162 | -0.0142 | 34.0818
19.5 | 1.7646 | 0.05644 | -0.0138 | 31.2651
20 | 1.7674 | 0.0616 | -0.0137 | 28.6916

## 85. Re 6M Mach 0.25 (1)
BIGFOIL.COM POLAR EXPORT
GA 37A314
GA 37A314 |  |  |  | Cl Max: | 1.424 | at alpha= | 10.5 | deg
JavaFoil+Calcfoil stall+Eppler ext transition |  |  |  | L/D Max: | 126.643 | at alpha= | 4 | deg
Re: | 6000000 |  |  | Cd Min: | 0.00552 | at alpha= | -1.5 | deg
Mach: | 0.25 |  |  | Cl=0 at alpha= | -2.3333 | deg
|  |  |  | @ Cl=0.1, Cd= | 0.0055351
|  |  |  | @ Cl=0.4, Cd= | 0.005733
|  |  |  | @ Cl=0.6, Cd= | 0.0059471
alpha (deg) | Cl | Cd | Cm | Cl/Cd
-15 | -0.327 | 0.10525 | -0.012 | -3.102
-14.5 | -0.373 | 0.09971 | -0.013 | -3.744
-14 | -0.415 | 0.09568 | -0.013 | -4.339
-13.5 | -0.453 | 0.09056 | -0.013 | -4.999
-13 | -0.486 | 0.08587 | -0.014 | -5.655
-12.5 | -0.514 | 0.08114 | -0.014 | -6.329
-12 | -0.536 | 0.07687 | -0.015 | -6.968
-11.5 | -0.553 | 0.07187 | -0.015 | -7.691
-11 | -0.564 | 0.06711 | -0.016 | -8.405
-10.5 | -0.57 | 0.06147 | -0.018 | -9.281
-10 | -0.688 | 0.01201 | -0.031 | -57.266
-9.5 | -0.683 | 0.01092 | -0.033 | -62.503
-9 | -0.665 | 0.01042 | -0.034 | -63.8
-8.5 | -0.64 | 0.00993 | -0.035 | -64.522
-8 | -0.609 | 0.00938 | -0.036 | -64.991
-7.5 | -0.573 | 0.00925 | -0.037 | -61.921
-7 | -0.53 | 0.00922 | -0.038 | -57.545
-6.5 | -0.484 | 0.00852 | -0.038 | -56.795
-6 | -0.433 | 0.00857 | -0.039 | -50.576
-5.5 | -0.38 | 0.00797 | -0.04 | -47.667
-5 | -0.324 | 0.00803 | -0.041 | -40.295
-4.5 | -0.266 | 0.00788 | -0.042 | -33.684
-4 | -0.206 | 0.0077 | -0.043 | -26.708
-3.5 | -0.145 | 0.00758 | -0.045 | -19.088
-3 | -0.083 | 0.00743 | -0.046 | -11.167
-2.5 | -0.021 | 0.00732 | -0.047 | -2.827
-2 | 0.042 | 0.00571 | -0.048 | 7.344
-1.5 | 0.105 | 0.00552 | -0.049 | 18.966
-1 | 0.168 | 0.00558 | -0.05 | 30.063
-0.5 | 0.231 | 0.00559 | -0.051 | 41.316
0 | 0.296 | 0.00564 | -0.052 | 52.436
0.5 | 0.359 | 0.00572 | -0.053 | 62.759
1 | 0.422 | 0.00574 | -0.054 | 73.638
1.5 | 0.486 | 0.00578 | -0.055 | 84.037
2 | 0.549 | 0.00585 | -0.056 | 93.872
2.5 | 0.612 | 0.00597 | -0.057 | 102.533
3 | 0.674 | 0.006 | -0.058 | 112.223
3.5 | 0.736 | 0.00627 | -0.059 | 117.489
4 | 0.799 | 0.00631 | -0.06 | 126.643
4.5 | 0.861 | 0.00777 | -0.061 | 110.806
5 | 0.921 | 0.00856 | -0.062 | 107.592
5.5 | 0.98 | 0.00895 | -0.063 | 109.478
6 | 1.038 | 0.00959 | -0.064 | 108.258
6.5 | 1.095 | 0.01012 | -0.065 | 108.146
7 | 1.149 | 0.01145 | -0.066 | 100.399
7.5 | 1.201 | 0.01191 | -0.067 | 100.818
8 | 1.249 | 0.0124 | -0.068 | 100.744
8.5 | 1.294 | 0.01267 | -0.069 | 102.063
9 | 1.334 | 0.01323 | -0.07 | 100.793
9.5 | 1.369 | 0.0138 | -0.071 | 99.221
10 | 1.399 | 0.01451 | -0.072 | 96.419
10.5 | 1.424 | 0.01528 | -0.073 | 93.138
11 | 1.41 | 0.01729 | -0.072 | 81.569
11.5 | 1.416 | 0.01844 | -0.073 | 76.751
12 | 1.414 | 0.01978 | -0.073 | 71.489
12.5 | 1.404 | 0.02129 | -0.074 | 65.947
13 | 1.385 | 0.02335 | -0.074 | 59.311
13.5 | 1.351 | 0.02535 | -0.075 | 53.304
14 | 1.298 | 0.02799 | -0.075 | 46.389
14.5 | 1.236 | 0.03092 | -0.075 | 39.974
15 | 1.163 | 0.03473 | -0.075 | 33.495
15.5 | 1.077 | 0.04114 | -0.075 | 26.186

## 86. Re 6M Mach 0.25 (2)
BIGFOIL.COM POLAR EXPORT
GA 37A314
GA 37A314 |  |  |  | Cl Max: | 1.7073 | at alpha= | 18 | deg
XFOIL ncrit=9 |  |  |  | L/D Max: | 151.479 | at alpha= | 3.5 | deg
Re: | 6000000 |  |  | Cd Min: | 0.2074 | at alpha= | -18 | deg
Mach: | 0.25 |  |  | Cl=0 at alpha= | -2.4169 | deg
|  |  |  | @ Cl=0.1, Cd= | 0.005734
|  |  |  | @ Cl=0.4, Cd= | 0.0041881
|  |  |  | @ Cl=0.6, Cd= | 0.0042805
alpha (deg) | Cl | Cd | Cm | Cl/Cd
-18 | -0.5986 | 0.2074 | 0.0186 | -2.8862
-17.5 | -0.5835 | 0.19983 | 0.0144 | -2.92
-17 | -0.5709 | 0.19127 | 0.0101 | -2.9848
-16.5 | -0.5582 | 0.18309 | 0.0059 | -3.0488
-16 | -0.5496 | 0.17367 | 0.0016 | -3.1646
-15 | -1.0061 | 0.06036 | -0.0614 | -16.6683
-14.5 | -1.0532 | 0.04546 | -0.0732 | -23.1676
-14 | -1.0905 | 0.03533 | -0.0785 | -30.8661
-13.5 | -1.1144 | 0.02883 | -0.0778 | -38.6542
-13 | -1.1241 | 0.02428 | -0.0728 | -46.2974
-12.5 | -1.1073 | 0.02087 | -0.0685 | -53.057
-12 | -1.0741 | 0.01822 | -0.0653 | -58.9517
-11.5 | -1.032 | 0.0162 | -0.0627 | -63.7037
-11 | -0.9841 | 0.01465 | -0.0606 | -67.1741
-10.5 | -0.9328 | 0.01342 | -0.0589 | -69.5082
-10 | -0.8811 | 0.01219 | -0.0572 | -72.2806
-9.5 | -0.8296 | 0.01093 | -0.0555 | -75.9012
-9 | -0.7729 | 0.01028 | -0.0546 | -75.1848
-8.5 | -0.7154 | 0.00975 | -0.0538 | -73.3744
-8 | -0.6575 | 0.00929 | -0.0533 | -70.775
-7.5 | -0.5993 | 0.00884 | -0.0528 | -67.7941
-7 | -0.5409 | 0.00847 | -0.0524 | -63.8607
-6.5 | -0.4834 | 0.00797 | -0.0519 | -60.6524
-6 | -0.4247 | 0.00763 | -0.0518 | -55.6619
-5.5 | -0.3656 | 0.00736 | -0.0517 | -49.6739
-5 | -0.3062 | 0.00713 | -0.0518 | -42.9453
-4.5 | -0.2474 | 0.00686 | -0.0518 | -36.0641
-4 | -0.188 | 0.00666 | -0.052 | -28.2282
-3.5 | -0.1286 | 0.00647 | -0.0522 | -19.8764
-3 | -0.0692 | 0.00631 | -0.0525 | -10.9667
-2.5 | -0.0098 | 0.00613 | -0.0528 | -1.5987
-2 | 0.0492 | 0.00595 | -0.0531 | 8.2689
-1.5 | 0.108 | 0.0057 | -0.0534 | 18.9474
-1 | 0.1641 | 0.00518 | -0.0534 | 31.6795
-0.5 | 0.2189 | 0.00462 | -0.0531 | 47.381
0 | 0.2766 | 0.00432 | -0.0533 | 64.0278
0.5 | 0.3354 | 0.00425 | -0.0537 | 78.9176
1 | 0.3945 | 0.00419 | -0.0541 | 94.1527
1.5 | 0.4534 | 0.00417 | -0.0545 | 108.729
2 | 0.5122 | 0.00414 | -0.0549 | 123.7198
2.5 | 0.5705 | 0.00423 | -0.0551 | 134.87
3 | 0.6289 | 0.00433 | -0.0554 | 145.2425
3.5 | 0.6862 | 0.00453 | -0.0555 | 151.479
4 | 0.7387 | 0.0051 | -0.0547 | 144.8431
4.5 | 0.7868 | 0.00599 | -0.0533 | 131.3523
5 | 0.8388 | 0.00656 | -0.0525 | 127.8659
5.5 | 0.8892 | 0.00719 | -0.0514 | 123.6718
6 | 0.9408 | 0.00766 | -0.0504 | 122.8198
6.5 | 0.9905 | 0.0081 | -0.0489 | 122.284
7.5 | 1.1087 | 0.00929 | -0.0502 | 119.3434
8 | 1.1621 | 0.00989 | -0.0496 | 117.5025
8.5 | 1.2084 | 0.01048 | -0.0475 | 115.3053
9 | 1.2542 | 0.01116 | -0.0454 | 112.3835
9.5 | 1.2979 | 0.01184 | -0.0429 | 109.6199
10 | 1.3362 | 0.01265 | -0.0396 | 105.6285
10.5 | 1.3754 | 0.01353 | -0.0367 | 101.6556
11 | 1.4137 | 0.01456 | -0.0341 | 97.0948
11.5 | 1.4492 | 0.01588 | -0.0314 | 91.2594
12 | 1.4809 | 0.01756 | -0.0286 | 84.3337
12.5 | 1.5156 | 0.01919 | -0.0264 | 78.9786
13 | 1.5476 | 0.02108 | -0.0242 | 73.4156
13.5 | 1.5766 | 0.02326 | -0.0219 | 67.7816
14 | 1.6023 | 0.02575 | -0.0196 | 62.2252
14.5 | 1.6204 | 0.02882 | -0.017 | 56.2248
15 | 1.6417 | 0.03176 | -0.0149 | 51.6908
15.5 | 1.6614 | 0.03494 | -0.0129 | 47.5501
16 | 1.6784 | 0.03849 | -0.0111 | 43.6061
16.5 | 1.6909 | 0.04257 | -0.0094 | 39.7205
17 | 1.6984 | 0.04728 | -0.008 | 35.9222
17.5 | 1.7028 | 0.05245 | -0.0069 | 32.4652
18 | 1.7073 | 0.05782 | -0.0062 | 29.5278
18.5 | 1.7064 | 0.06388 | -0.0058 | 26.7126
19 | 1.7013 | 0.07066 | -0.006 | 24.0773
19.5 | 1.6916 | 0.07808 | -0.0067 | 21.665
20 | 1.6754 | 0.0866 | -0.0082 | 19.3464

## 87. Re 6M Mach 0.50 (1)
BIGFOIL.COM POLAR EXPORT
GA 37A314
GA 37A314 |  |  |  | Cl Max: | 1.289 | at alpha= | 7.5 | deg
JavaFoil+Calcfoil stall+Eppler ext transition |  |  |  | L/D Max: | 121.422 | at alpha= | 3.5 | deg
Re: | 6000000 |  |  | Cd Min: | 0.00574 | at alpha= | -1 | deg
Mach: | 0.5 |  |  | Cl=0 at alpha= | -2.3357 | deg
|  |  |  | @ Cl=0.1, Cd= | 0.0061904
|  |  |  | @ Cl=0.4, Cd= | 0.005918
|  |  |  | @ Cl=0.6, Cd= | 0.0061682
alpha (deg) | Cl | Cd | Cm | Cl/Cd
-20 | -0.986 | 0.15795 | -0.01 | -6.243
-19.5 | -0.959 | 0.15018 | -0.01 | -6.386
-19 | -0.932 | 0.14611 | -0.011 | -6.379
-18.5 | -0.906 | 0.15364 | -0.011 | -5.899
-18 | -0.88 | 0.1411 | -0.012 | -6.24
-17.5 | -0.853 | 0.13458 | -0.012 | -6.335
-17 | -0.825 | 0.1297 | -0.013 | -6.36
-16.5 | -0.796 | 0.12425 | -0.013 | -6.41
-16 | -0.767 | 0.1207 | -0.013 | -6.357
-15.5 | -0.739 | 0.11615 | -0.013 | -6.36
-15 | -0.711 | 0.1123 | -0.014 | -6.332
-14.5 | -0.683 | 0.1083 | -0.014 | -6.311
-14 | -0.656 | 0.10188 | -0.015 | -6.439
-13.5 | -0.628 | 0.09823 | -0.015 | -6.396
-13 | -0.601 | 0.10122 | -0.016 | -5.936
-12.5 | -0.573 | 0.092 | -0.016 | -6.228
-12 | -0.545 | 0.0856 | -0.016 | -6.362
-11.5 | -0.517 | 0.07875 | -0.017 | -6.561
-11 | -0.489 | 0.07206 | -0.018 | -6.789
-10.5 | -0.462 | 0.06706 | -0.018 | -6.884
-10 | -0.434 | 0.06178 | -0.019 | -7.026
-9.5 | -0.406 | 0.05708 | -0.02 | -7.121
-9 | -0.376 | 0.05969 | -0.018 | -6.299
-8.5 | -0.35 | 0.05164 | -0.022 | -6.786
-8 | -0.394 | 0.0109 | -0.04 | -36.135
-7.5 | -0.359 | 0.01081 | -0.041 | -33.212
-7 | -0.325 | 0.01001 | -0.042 | -32.432
-6.5 | -0.304 | 0.04396 | -0.021 | -6.907
-6 | -0.426 | 0.00975 | -0.044 | -43.721
-5.5 | -0.397 | 0.00883 | -0.045 | -44.949
-5 | -0.349 | 0.00888 | -0.046 | -39.259
-4.5 | -0.291 | 0.00846 | -0.047 | -34.337
-4 | -0.227 | 0.00812 | -0.049 | -27.933
-3.5 | -0.16 | 0.00796 | -0.05 | -20.143
-3 | -0.092 | 0.00778 | -0.051 | -11.856
-2.5 | -0.023 | 0.00765 | -0.052 | -3.016
-2 | 0.047 | 0.00747 | -0.053 | 6.266
-1.5 | 0.117 | 0.00578 | -0.054 | 20.231
-1 | 0.188 | 0.00574 | -0.055 | 32.704
-0.5 | 0.258 | 0.00579 | -0.057 | 44.543
0 | 0.331 | 0.00585 | -0.058 | 56.483
0.5 | 0.402 | 0.00592 | -0.059 | 67.87
1 | 0.472 | 0.00598 | -0.06 | 79.031
1.5 | 0.543 | 0.00612 | -0.061 | 88.817
2 | 0.614 | 0.00618 | -0.062 | 99.398
2.5 | 0.685 | 0.00628 | -0.063 | 109.087
3 | 0.753 | 0.00645 | -0.065 | 116.641
3.5 | 0.822 | 0.00677 | -0.066 | 121.422
4 | 0.891 | 0.00762 | -0.067 | 117.021
4.5 | 0.96 | 0.00896 | -0.068 | 107.089
5 | 1.025 | 0.0102 | -0.069 | 100.468
5.5 | 1.088 | 0.01067 | -0.07 | 102.011
6 | 1.148 | 0.01131 | -0.071 | 101.477
6.5 | 1.203 | 0.01304 | -0.072 | 92.283
7 | 1.252 | 0.01374 | -0.074 | 91.11
7.5 | 1.289 | 0.0147 | -0.075 | 87.701
8 | 1.278 | 0.01667 | -0.074 | 76.658
8.5 | 1.257 | 0.0181 | -0.075 | 69.43
9 | 1.149 | 0.01997 | -0.075 | 57.545
9.5 | 0.802 | 0.02108 | -0.076 | 38.029
10 | 0.829 | 0.02405 | -0.076 | 34.452
10.5 | 0.858 | 0.026 | -0.077 | 32.987
11 | 0.766 | 0.07296 | -0.052 | 10.494
11.5 | 0.779 | 0.08361 | -0.04 | 9.317
12 | 0.811 | 0.08912 | -0.046 | 9.099
12.5 | 0.849 | 0.08948 | -0.053 | 9.486

## 88. Re 6M Mach 0.50 (2)
BIGFOIL.COM POLAR EXPORT
GA 37A314
GA 37A314 |  |  |  | Cl Max: | 1.4451 | at alpha= | 11 | deg
XFOIL ncrit=9 |  |  |  | L/D Max: | 163.437 | at alpha= | 3.5 | deg
Re: | 6000000 |  |  | Cd Min: | 0.26064 | at alpha= | -20 | deg
Mach: | 0.5 |  |  | Cl=0 at alpha= | -2.4368 | deg
|  |  |  | @ Cl=0.1, Cd= | 0.0060835
|  |  |  | @ Cl=0.4, Cd= | 0.0043957
|  |  |  | @ Cl=0.6, Cd= | 0.0044034
alpha (deg) | Cl | Cd | Cm | Cl/Cd
-20 | -0.7022 | 0.26064 | 0.0426 | -2.6941
-19.5 | -0.6799 | 0.2525 | 0.0375 | -2.6927
-19 | -0.6579 | 0.24408 | 0.0323 | -2.6954
-18.5 | -0.6363 | 0.23548 | 0.0271 | -2.7021
-18 | -0.6162 | 0.22597 | 0.0219 | -2.7269
-17.5 | -0.5954 | 0.21764 | 0.017 | -2.7357
-17 | -0.5735 | 0.21027 | 0.0124 | -2.7274
-16.5 | -0.5522 | 0.20268 | 0.0079 | -2.7245
-16 | -0.5353 | 0.19515 | 0.0045 | -2.743
-15.5 | -0.5176 | 0.18686 | 0.0003 | -2.77
-15 | -0.5 | 0.17832 | -0.0041 | -2.8039
-14.5 | -0.4861 | 0.16881 | -0.0087 | -2.8796
-14 | -0.4725 | 0.15987 | -0.013 | -2.9555
-13.5 | -0.4569 | 0.15193 | -0.017 | -3.0073
-13 | -0.4431 | 0.14386 | -0.0209 | -3.0801
-12.5 | -0.4315 | 0.13547 | -0.0249 | -3.1852
-12 | -0.4218 | 0.12696 | -0.0288 | -3.3223
-11.5 | -0.4163 | 0.11784 | -0.033 | -3.5328
-11 | -0.4164 | 0.10794 | -0.0376 | -3.8577
-10.5 | -0.4206 | 0.09761 | -0.0426 | -4.309
-10 | -0.4259 | 0.08749 | -0.048 | -4.868
-9.5 | -0.4428 | 0.07553 | -0.0554 | -5.8626
-9 | -0.457 | 0.06285 | -0.0651 | -7.2713
-8.5 | -0.4791 | 0.04782 | -0.0808 | -10.0188
-8 | -0.5073 | 0.03883 | -0.0861 | -13.0646
-7.5 | -0.5241 | 0.03168 | -0.0837 | -16.5436
-7 | -0.5225 | 0.024 | -0.0802 | -21.7708
-6.5 | -0.5148 | 0.01533 | -0.0747 | -33.5812
-6 | -0.4784 | 0.01033 | -0.0694 | -46.3117
-5.5 | -0.4183 | 0.00878 | -0.0662 | -47.6424
-5 | -0.3517 | 0.008 | -0.0641 | -43.9625
-4.5 | -0.2833 | 0.0075 | -0.0628 | -37.7733
-4 | -0.2147 | 0.00712 | -0.0618 | -30.1545
-3.5 | -0.1459 | 0.00682 | -0.0612 | -21.393
-2.5 | -0.0086 | 0.0064 | -0.0609 | -1.3438
-2 | 0.0594 | 0.00621 | -0.0609 | 9.5652
-1.5 | 0.1268 | 0.006 | -0.061 | 21.1333
-1 | 0.1915 | 0.00552 | -0.0608 | 34.692
0 | 0.3171 | 0.00448 | -0.0601 | 70.7812
0.5 | 0.3854 | 0.0044 | -0.0606 | 87.5909
1 | 0.4534 | 0.00438 | -0.0611 | 103.516
1.5 | 0.5209 | 0.00436 | -0.0614 | 119.4725
2 | 0.5887 | 0.00439 | -0.0617 | 134.1002
2.5 | 0.6563 | 0.00447 | -0.0619 | 146.8233
3 | 0.7233 | 0.0046 | -0.0619 | 157.2391
3.5 | 0.7894 | 0.00483 | -0.0616 | 163.4369
4 | 0.8458 | 0.0056 | -0.0596 | 151.0357
5 | 0.9503 | 0.00754 | -0.0541 | 126.0345
5.5 | 1.0036 | 0.00835 | -0.0512 | 120.1916
6 | 1.0584 | 0.00896 | -0.0483 | 118.125
7 | 1.1606 | 0.01071 | -0.041 | 108.366
7.5 | 1.2047 | 0.01185 | -0.0365 | 101.6624
8 | 1.2475 | 0.01336 | -0.0324 | 93.3757
8.5 | 1.2914 | 0.01515 | -0.0288 | 85.2409
9 | 1.3354 | 0.01715 | -0.0253 | 77.8659
9.5 | 1.3746 | 0.01959 | -0.0216 | 70.1685
10 | 1.406 | 0.02258 | -0.0174 | 62.2675
10.5 | 1.4322 | 0.02599 | -0.0129 | 55.1058
11 | 1.4451 | 0.03033 | -0.0081 | 47.6459
11.5 | 1.4424 | 0.03595 | -0.0033 | 40.1224
12 | 1.4267 | 0.04286 | 0.0008 | 33.2874
12.5 | 1.4016 | 0.05096 | 0.0037 | 27.5039
13 | 1.3719 | 0.06009 | 0.0049 | 22.8308
13.5 | 1.3357 | 0.07053 | 0.0043 | 18.938
14 | 1.2952 | 0.08223 | 0.0016 | 15.7509
14.5 | 1.2564 | 0.09468 | -0.0027 | 13.27
15 | 1.2204 | 0.10776 | -0.0084 | 11.3252
15.5 | 1.1878 | 0.12108 | -0.0151 | 9.81
16 | 1.1595 | 0.13453 | -0.0224 | 8.6189

## 89. Re 7M Mach 0.00 (1)
BIGFOIL.COM POLAR EXPORT
GA 37A314
GA 37A314 |  |  |  | Cl Max: | 1.498 | at alpha= | 12 | deg
JavaFoil+Calcfoil stall+Eppler ext transition |  |  |  | L/D Max: | 115.003 | at alpha= | 3.5 | deg
Re: | 7000000 |  |  | Cd Min: | 0.00543 | at alpha= | -1 | deg
Mach: | 0 |  |  | Cl=0 at alpha= | -2.3361 | deg
|  |  |  | @ Cl=0.1, Cd= | 0.0054953
|  |  |  | @ Cl=0.4, Cd= | 0.0055756
|  |  |  | @ Cl=0.6, Cd= | 0.0057857
alpha (deg) | Cl | Cd | Cm | Cl/Cd
-16.5 | -0.616 | 0.11583 | -0.011 | -5.317
-16 | -0.628 | 0.11119 | -0.011 | -5.647
-15.5 | -0.641 | 0.10312 | -0.012 | -6.214
-15 | -0.649 | 0.10132 | -0.012 | -6.407
-14.5 | -0.658 | 0.09528 | -0.012 | -6.904
-14 | -0.664 | 0.08963 | -0.013 | -7.409
-13.5 | -0.669 | 0.0836 | -0.014 | -8.008
-13 | -0.673 | 0.07762 | -0.015 | -8.664
-12.5 | -0.672 | 0.0726 | -0.016 | -9.258
-12 | -0.788 | 0.01504 | -0.026 | -52.357
-11.5 | -0.8 | 0.01173 | -0.028 | -68.178
-11 | -0.786 | 0.01149 | -0.029 | -68.405
-10.5 | -0.768 | 0.01091 | -0.03 | -70.423
-10 | -0.746 | 0.01038 | -0.031 | -71.801
-9.5 | -0.719 | 0.00989 | -0.032 | -72.675
-9 | -0.688 | 0.00949 | -0.033 | -72.44
-8.5 | -0.653 | 0.00918 | -0.033 | -71.11
-8 | -0.613 | 0.00885 | -0.034 | -69.295
-7.5 | -0.571 | 0.00863 | -0.035 | -66.134
-7 | -0.525 | 0.00841 | -0.036 | -62.373
-6.5 | -0.476 | 0.00844 | -0.037 | -56.426
-6 | -0.424 | 0.00779 | -0.038 | -54.459
-5.5 | -0.371 | 0.00794 | -0.039 | -46.684
-5 | -0.315 | 0.00765 | -0.04 | -41.178
-4.5 | -0.258 | 0.00753 | -0.041 | -34.255
-4 | -0.2 | 0.00741 | -0.042 | -26.947
-3.5 | -0.14 | 0.00728 | -0.043 | -19.26
-3 | -0.08 | 0.00715 | -0.044 | -11.24
-2.5 | -0.02 | 0.00702 | -0.045 | -2.857
-2 | 0.041 | 0.00581 | -0.046 | 6.994
-1.5 | 0.101 | 0.00549 | -0.047 | 18.469
-1 | 0.163 | 0.00543 | -0.048 | 29.924
-0.5 | 0.223 | 0.00549 | -0.049 | 40.716
0 | 0.286 | 0.00556 | -0.05 | 51.543
0.5 | 0.348 | 0.00555 | -0.051 | 62.666
1 | 0.409 | 0.00558 | -0.052 | 73.267
1.5 | 0.47 | 0.00565 | -0.053 | 83.198
2 | 0.532 | 0.00567 | -0.054 | 93.828
2.5 | 0.593 | 0.00576 | -0.055 | 102.979
3 | 0.653 | 0.00598 | -0.056 | 109.105
3.5 | 0.713 | 0.0062 | -0.057 | 115.003
4 | 0.774 | 0.00688 | -0.058 | 112.399
4.5 | 0.834 | 0.00757 | -0.059 | 110.131
5 | 0.892 | 0.00844 | -0.06 | 105.781
5.5 | 0.95 | 0.00856 | -0.061 | 111.008
6 | 1.007 | 0.00909 | -0.062 | 110.861
6.5 | 1.063 | 0.00953 | -0.063 | 111.582
7 | 1.117 | 0.00998 | -0.064 | 111.961
7.5 | 1.169 | 0.01097 | -0.065 | 106.603
8 | 1.219 | 0.0114 | -0.066 | 106.92
8.5 | 1.266 | 0.01172 | -0.067 | 107.968
9 | 1.31 | 0.01235 | -0.068 | 106.057
9.5 | 1.35 | 0.01283 | -0.069 | 105.256
10 | 1.388 | 0.01329 | -0.069 | 104.422
10.5 | 1.422 | 0.01374 | -0.07 | 103.48
11 | 1.451 | 0.01439 | -0.071 | 100.847
11.5 | 1.477 | 0.01488 | -0.072 | 99.239
12 | 1.498 | 0.01572 | -0.073 | 95.3
12.5 | 1.481 | 0.01784 | -0.072 | 82.996
13 | 1.488 | 0.01905 | -0.073 | 78.086
13.5 | 1.486 | 0.0203 | -0.073 | 73.212
14 | 1.473 | 0.02184 | -0.074 | 67.44
14.5 | 1.454 | 0.0236 | -0.074 | 61.607
15 | 1.429 | 0.02571 | -0.075 | 55.584
15.5 | 1.402 | 0.02736 | -0.075 | 51.265
16 | 1.368 | 0.03026 | -0.076 | 45.215
16.5 | 1.334 | 0.03241 | -0.076 | 41.157
17 | 1.294 | 0.03587 | -0.076 | 36.084

## 90. Re 7M Mach 0.00 (2)
BIGFOIL.COM POLAR EXPORT
GA 37A314
GA 37A314 |  |  |  | Cl Max: | 1.8026 | at alpha= | 20 | deg
XFOIL ncrit=9 |  |  |  | L/D Max: | 145.088 | at alpha= | 3.5 | deg
Re: | 7000000 |  |  | Cd Min: | 0.05524 | at alpha= | 20 | deg
Mach: | 0 |  |  | Cl=0 at alpha= | -2.4091 | deg
|  |  |  | @ Cl=0.1, Cd= | 0.0053665
|  |  |  | @ Cl=0.4, Cd= | 0.0040865
|  |  |  | @ Cl=0.6, Cd= | 0.004251
alpha (deg) | Cl | Cd | Cm | Cl/Cd
-20 | -1.543 | 0.04188 | -0.0652 | -36.8434
-19.5 | -1.5516 | 0.03543 | -0.0674 | -43.7934
-19 | -1.5499 | 0.03062 | -0.0681 | -50.6172
-18.5 | -1.5409 | 0.02698 | -0.0677 | -57.1127
-18 | -1.5264 | 0.0242 | -0.0663 | -63.0744
-17.5 | -1.5071 | 0.02209 | -0.0641 | -68.2254
-17 | -1.4841 | 0.02044 | -0.0614 | -72.6076
-16.5 | -1.4577 | 0.01914 | -0.0583 | -76.1599
-16 | -1.4246 | 0.01799 | -0.0558 | -79.1884
-15.5 | -1.3853 | 0.01693 | -0.0542 | -81.8252
-15 | -1.3402 | 0.01603 | -0.0535 | -83.6057
-14.5 | -1.2981 | 0.01529 | -0.0519 | -84.8986
-14 | -1.2525 | 0.01456 | -0.0509 | -86.0234
-13.5 | -1.2051 | 0.01386 | -0.0501 | -86.9481
-13 | -1.1565 | 0.01321 | -0.0495 | -87.5473
-12.5 | -1.1065 | 0.0126 | -0.049 | -87.8175
-12 | -1.0556 | 0.01205 | -0.0487 | -87.6017
-11.5 | -1.0039 | 0.01155 | -0.0484 | -86.9177
-11 | -0.9515 | 0.01107 | -0.0482 | -85.953
-10.5 | -0.9011 | 0.01029 | -0.0477 | -87.5705
-10 | -0.8483 | 0.00979 | -0.0475 | -86.6496
-9.5 | -0.7946 | 0.00938 | -0.0474 | -84.7122
-9 | -0.7404 | 0.00899 | -0.0474 | -82.3582
-8.5 | -0.6857 | 0.00865 | -0.0475 | -79.2717
-8 | -0.6306 | 0.00836 | -0.0476 | -75.4306
-7.5 | -0.5751 | 0.00806 | -0.0477 | -71.3524
-7 | -0.5195 | 0.00779 | -0.0479 | -66.6881
-6.5 | -0.4643 | 0.00743 | -0.048 | -62.4899
-6 | -0.4081 | 0.00718 | -0.0482 | -56.8384
-5.5 | -0.3517 | 0.00698 | -0.0485 | -50.3868
-5 | -0.2948 | 0.00679 | -0.0489 | -43.4168
-4.5 | -0.2385 | 0.00656 | -0.0492 | -36.3567
-3.5 | -0.1245 | 0.00623 | -0.0499 | -19.9839
-3 | -0.0674 | 0.00607 | -0.0503 | -11.1038
-2.5 | -0.0102 | 0.00591 | -0.0507 | -1.7259
-1 | 0.1581 | 0.00508 | -0.0516 | 31.122
0 | 0.2666 | 0.00422 | -0.0516 | 63.1754
0.5 | 0.3233 | 0.00413 | -0.052 | 78.2809
1 | 0.38 | 0.00409 | -0.0524 | 92.9095
1.5 | 0.4368 | 0.00408 | -0.0528 | 107.0588
2 | 0.493 | 0.00406 | -0.0531 | 121.4286
2.5 | 0.5486 | 0.00415 | -0.0534 | 132.1928
3 | 0.6046 | 0.00426 | -0.0537 | 141.9249
3.5 | 0.6587 | 0.00454 | -0.0537 | 145.0881
4 | 0.7078 | 0.00523 | -0.0529 | 135.3346
4.5 | 0.7574 | 0.00588 | -0.0522 | 128.8095
5 | 0.8082 | 0.0064 | -0.0518 | 126.2812
5.5 | 0.8587 | 0.0069 | -0.0512 | 124.4493
6 | 0.9097 | 0.00729 | -0.0508 | 124.7874
6.5 | 0.9599 | 0.00766 | -0.0501 | 125.3133
7 | 1.0089 | 0.00803 | -0.0492 | 125.6413
7.5 | 1.0647 | 0.00855 | -0.0499 | 124.5263
8 | 1.1235 | 0.00911 | -0.0515 | 123.326
8.5 | 1.1758 | 0.00963 | -0.0516 | 122.0976
9 | 1.2209 | 0.01014 | -0.0502 | 120.4043
9.5 | 1.2666 | 0.0107 | -0.0489 | 118.3738
10 | 1.3122 | 0.01125 | -0.0478 | 116.64
10.5 | 1.3559 | 0.01188 | -0.0464 | 114.133
11 | 1.3975 | 0.01245 | -0.0446 | 112.249
11.5 | 1.4345 | 0.01317 | -0.0421 | 108.9218
12 | 1.4689 | 0.01407 | -0.0396 | 104.3994
12.5 | 1.5031 | 0.01506 | -0.0373 | 99.8074
13 | 1.5376 | 0.01611 | -0.0354 | 95.4438
13.5 | 1.5705 | 0.01735 | -0.0335 | 90.5187
14 | 1.6013 | 0.0188 | -0.0317 | 85.1755
14.5 | 1.6293 | 0.02052 | -0.0298 | 79.4006
15 | 1.6542 | 0.02254 | -0.0279 | 73.3895
15.5 | 1.6778 | 0.02473 | -0.0262 | 67.8447
16 | 1.702 | 0.02689 | -0.0246 | 63.2949
16.5 | 1.7233 | 0.02934 | -0.0231 | 58.7355
17 | 1.7419 | 0.03202 | -0.0216 | 54.4004
17.5 | 1.7583 | 0.03501 | -0.0202 | 50.2228
18 | 1.7706 | 0.03848 | -0.0189 | 46.0135
18.5 | 1.7807 | 0.04227 | -0.0177 | 42.1268
19 | 1.7869 | 0.04657 | -0.0167 | 38.3702
19.5 | 1.7956 | 0.05076 | -0.0161 | 35.3743
20 | 1.8026 | 0.05524 | -0.0158 | 32.6322

## 91. Re 7M Mach 0.10 (1)
BIGFOIL.COM POLAR EXPORT
GA 37A314
GA 37A314 |  |  |  | Cl Max: | 1.478 | at alpha= | 13 | deg
JavaFoil+Calcfoil stall+Eppler ext transition |  |  |  | L/D Max: | 116.099 | at alpha= | 3.5 | deg
Re: | 7000000 |  |  | Cd Min: | 0.00545 | at alpha= | -1 | deg
Mach: | 0.1 |  |  | Cl=0 at alpha= | -2.3361 | deg
|  |  |  | @ Cl=0.1, Cd= | 0.0054802
|  |  |  | @ Cl=0.4, Cd= | 0.0055664
|  |  |  | @ Cl=0.6, Cd= | 0.005782
alpha (deg) | Cl | Cd | Cm | Cl/Cd
-16.5 | -0.575 | 0.11658 | -0.011 | -4.93
-16 | -0.59 | 0.11219 | -0.011 | -5.263
-15.5 | -0.605 | 0.10697 | -0.011 | -5.656
-15 | -0.619 | 0.10075 | -0.012 | -6.14
-14.5 | -0.63 | 0.09634 | -0.012 | -6.535
-14 | -0.639 | 0.09107 | -0.013 | -7.018
-13.5 | -0.646 | 0.08594 | -0.014 | -7.521
-13 | -0.652 | 0.07994 | -0.014 | -8.154
-12.5 | -0.655 | 0.07389 | -0.016 | -8.87
-12 | -0.739 | 0.0237 | -0.025 | -31.172
-11.5 | -0.777 | 0.01311 | -0.028 | -59.239
-11 | -0.776 | 0.01169 | -0.029 | -66.418
-10.5 | -0.761 | 0.01106 | -0.03 | -68.799
-10 | -0.74 | 0.01051 | -0.031 | -70.478
-9.5 | -0.715 | 0.00999 | -0.032 | -71.64
-9 | -0.686 | 0.00956 | -0.033 | -71.725
-8.5 | -0.652 | 0.00926 | -0.034 | -70.365
-8 | -0.614 | 0.00882 | -0.035 | -69.545
-7.5 | -0.572 | 0.00869 | -0.036 | -65.765
-7 | -0.526 | 0.0084 | -0.037 | -62.597
-6.5 | -0.477 | 0.00839 | -0.037 | -56.866
-6 | -0.426 | 0.00787 | -0.038 | -54.12
-5.5 | -0.372 | 0.00794 | -0.039 | -46.882
-5 | -0.317 | 0.00775 | -0.04 | -40.827
-4.5 | -0.259 | 0.00757 | -0.041 | -34.249
-4 | -0.2 | 0.00746 | -0.042 | -26.882
-3.5 | -0.141 | 0.00732 | -0.043 | -19.269
-3 | -0.081 | 0.00721 | -0.044 | -11.197
-2.5 | -0.02 | 0.00696 | -0.045 | -2.893
-2 | 0.041 | 0.00578 | -0.046 | 7.055
-1.5 | 0.102 | 0.00547 | -0.047 | 18.63
-1 | 0.163 | 0.00545 | -0.048 | 29.965
-0.5 | 0.225 | 0.00555 | -0.049 | 40.465
0 | 0.288 | 0.00552 | -0.05 | 52.169
0.5 | 0.349 | 0.00555 | -0.051 | 62.93
1 | 0.411 | 0.00557 | -0.052 | 73.85
1.5 | 0.473 | 0.00564 | -0.053 | 83.803
2 | 0.534 | 0.00571 | -0.054 | 93.584
2.5 | 0.596 | 0.00577 | -0.055 | 103.225
3 | 0.656 | 0.00595 | -0.056 | 110.319
3.5 | 0.717 | 0.00617 | -0.057 | 116.099
4 | 0.778 | 0.00691 | -0.058 | 112.518
4.5 | 0.838 | 0.00767 | -0.059 | 109.196
5 | 0.897 | 0.00818 | -0.06 | 109.58
5.5 | 0.955 | 0.00878 | -0.061 | 108.721
6 | 1.012 | 0.00914 | -0.062 | 110.767
6.5 | 1.068 | 0.00965 | -0.063 | 110.608
7 | 1.122 | 0.01008 | -0.064 | 111.347
7.5 | 1.174 | 0.01117 | -0.065 | 105.127
8 | 1.224 | 0.01148 | -0.066 | 106.541
8.5 | 1.27 | 0.01184 | -0.067 | 107.313
9 | 1.314 | 0.01247 | -0.068 | 105.359
9.5 | 1.354 | 0.01294 | -0.069 | 104.614
10 | 1.391 | 0.01343 | -0.07 | 103.549
10.5 | 1.423 | 0.01391 | -0.071 | 102.342
11 | 1.452 | 0.01456 | -0.071 | 99.706
11.5 | 1.475 | 0.0157 | -0.073 | 94.005
12 | 1.464 | 0.01711 | -0.072 | 85.557
12.5 | 1.473 | 0.01819 | -0.072 | 81.02
13 | 1.478 | 0.01953 | -0.073 | 75.652
13.5 | 1.472 | 0.02092 | -0.074 | 70.344
14 | 1.455 | 0.02241 | -0.074 | 64.92
14.5 | 1.431 | 0.02436 | -0.075 | 58.74
15 | 1.402 | 0.02655 | -0.075 | 52.787
15.5 | 1.369 | 0.02849 | -0.075 | 48.05
16 | 1.331 | 0.03111 | -0.076 | 42.798
16.5 | 1.289 | 0.0344 | -0.076 | 37.472
17 | 1.243 | 0.03809 | -0.076 | 32.643
17.5 | 1.196 | 0.04188 | -0.077 | 28.562
18 | 1.143 | 0.04871 | -0.076 | 23.457

## 92. Re 7M Mach 0.10 (2)
BIGFOIL.COM POLAR EXPORT
GA 37A314
GA 37A314 |  |  |  | Cl Max: | 1.7935 | at alpha= | 20 | deg
XFOIL ncrit=9 |  |  |  | L/D Max: | 145.648 | at alpha= | 3.5 | deg
Re: | 7000000 |  |  | Cd Min: | 0.05873 | at alpha= | 20 | deg
Mach: | 0.1 |  |  | Cl=0 at alpha= | -2.4108 | deg
|  |  |  | @ Cl=0.1, Cd= | 0.0055465
|  |  |  | @ Cl=0.4, Cd= | 0.0040969
|  |  |  | @ Cl=0.6, Cd= | 0.0042621
alpha (deg) | Cl | Cd | Cm | Cl/Cd
-20 | -1.4391 | 0.05859 | -0.0594 | -24.5622
-19.5 | -1.4789 | 0.04693 | -0.0659 | -31.5129
-19 | -1.4987 | 0.03861 | -0.0697 | -38.8164
-18.5 | -1.5046 | 0.0326 | -0.0713 | -46.1534
-18 | -1.5009 | 0.02819 | -0.0712 | -53.2423
-17.5 | -1.4891 | 0.02499 | -0.0699 | -59.5878
-17 | -1.4714 | 0.02262 | -0.0676 | -65.0486
-16.5 | -1.4492 | 0.02083 | -0.0646 | -69.5727
-16 | -1.4238 | 0.01938 | -0.0611 | -73.4675
-15.5 | -1.3899 | 0.01811 | -0.0584 | -76.7477
-15 | -1.3464 | 0.01702 | -0.0573 | -79.1069
-14.5 | -1.3057 | 0.01613 | -0.0552 | -80.9485
-14 | -1.2608 | 0.01527 | -0.0539 | -82.5671
-13.5 | -1.2138 | 0.01445 | -0.0528 | -84
-13 | -1.1652 | 0.01369 | -0.0519 | -85.1132
-12.5 | -1.1152 | 0.013 | -0.0511 | -85.7846
-12 | -1.0641 | 0.01236 | -0.0505 | -86.0922
-11.5 | -1.012 | 0.0118 | -0.05 | -85.7627
-11 | -0.9592 | 0.01128 | -0.0497 | -85.0355
-10.5 | -0.9072 | 0.0106 | -0.0492 | -85.5849
-10 | -0.8548 | 0.00995 | -0.0487 | -85.9095
-9.5 | -0.8007 | 0.0095 | -0.0485 | -84.2842
-9 | -0.746 | 0.0091 | -0.0484 | -81.978
-8.5 | -0.6908 | 0.00874 | -0.0483 | -79.0389
-8 | -0.6352 | 0.00842 | -0.0483 | -75.4394
-7.5 | -0.5793 | 0.00812 | -0.0484 | -71.3424
-7 | -0.5231 | 0.00784 | -0.0485 | -66.7219
-6.5 | -0.4675 | 0.00747 | -0.0485 | -62.5837
-6 | -0.4108 | 0.00721 | -0.0487 | -56.9764
-5.5 | -0.354 | 0.007 | -0.049 | -50.5714
-5 | -0.2967 | 0.0068 | -0.0493 | -43.6324
-4.5 | -0.24 | 0.00658 | -0.0495 | -36.4742
-4 | -0.1825 | 0.0064 | -0.0499 | -28.5156
-3.5 | -0.1253 | 0.00624 | -0.0502 | -20.0801
-3 | -0.0677 | 0.00608 | -0.0507 | -11.1349
-2.5 | -0.0102 | 0.00592 | -0.0511 | -1.723
-2 | 0.047 | 0.00576 | -0.0514 | 8.1597
-1.5 | 0.1041 | 0.00553 | -0.0518 | 18.8246
-1 | 0.1591 | 0.00509 | -0.0519 | 31.2574
-0.5 | 0.2135 | 0.00461 | -0.0519 | 46.3124
0 | 0.2682 | 0.00422 | -0.0519 | 63.5545
0.5 | 0.3253 | 0.00414 | -0.0523 | 78.5749
1 | 0.3824 | 0.0041 | -0.0527 | 93.2683
1.5 | 0.4395 | 0.00409 | -0.0531 | 107.4572
2 | 0.496 | 0.00407 | -0.0534 | 121.8673
2.5 | 0.552 | 0.00416 | -0.0537 | 132.6923
3 | 0.6084 | 0.00428 | -0.054 | 142.1495
3.5 | 0.6627 | 0.00455 | -0.0539 | 145.6484
4 | 0.7121 | 0.00525 | -0.0531 | 135.6381
4.5 | 0.7618 | 0.00591 | -0.0524 | 128.9002
5 | 0.8129 | 0.00643 | -0.0519 | 126.423
5.5 | 0.8638 | 0.00693 | -0.0514 | 124.6465
6 | 0.915 | 0.00733 | -0.0508 | 124.8295
6.5 | 0.9655 | 0.0077 | -0.0501 | 125.3896
7 | 1.0146 | 0.0081 | -0.0491 | 125.2593
8 | 1.1302 | 0.0092 | -0.0514 | 122.8478
8.5 | 1.1815 | 0.00971 | -0.0511 | 121.6787
9 | 1.2272 | 0.01024 | -0.0496 | 119.8438
9.5 | 1.2731 | 0.01081 | -0.0483 | 117.7706
10 | 1.3183 | 0.0114 | -0.047 | 115.6404
10.5 | 1.3621 | 0.01202 | -0.0454 | 113.3195
11 | 1.4019 | 0.01264 | -0.0431 | 110.9098
11.5 | 1.4385 | 0.01343 | -0.0406 | 107.1109
12 | 1.4724 | 0.01442 | -0.0379 | 102.1082
12.5 | 1.5075 | 0.01545 | -0.0357 | 97.5728
13 | 1.542 | 0.0166 | -0.0337 | 92.8916
13.5 | 1.5744 | 0.01796 | -0.0318 | 87.6615
14 | 1.6045 | 0.01956 | -0.0299 | 82.0297
14.5 | 1.6317 | 0.02146 | -0.028 | 76.0345
15 | 1.655 | 0.02369 | -0.0259 | 69.8607
15.5 | 1.6802 | 0.02586 | -0.0243 | 64.9729
16 | 1.7033 | 0.0282 | -0.0226 | 60.4007
16.5 | 1.7235 | 0.03083 | -0.021 | 55.9033
17 | 1.7405 | 0.03379 | -0.0194 | 51.5093
17.5 | 1.7551 | 0.03709 | -0.0179 | 47.32
18 | 1.765 | 0.04094 | -0.0166 | 43.1119
18.5 | 1.7733 | 0.04509 | -0.0155 | 39.328
19 | 1.7828 | 0.04922 | -0.0147 | 36.221
19.5 | 1.7893 | 0.05382 | -0.0142 | 33.246
20 | 1.7935 | 0.05873 | -0.0139 | 30.5381

## 93. Re 7M Mach 0.25 (1)
BIGFOIL.COM POLAR EXPORT
GA 37A314
GA 37A314 |  |  |  | Cl Max: | 1.424 | at alpha= | 10.5 | deg
JavaFoil+Calcfoil stall+Eppler ext transition |  |  |  | L/D Max: | 117.717 | at alpha= | 3.5 | deg
Re: | 7000000 |  |  | Cd Min: | 0.00548 | at alpha= | -1 | deg
Mach: | 0.25 |  |  | Cl=0 at alpha= | -2.3333 | deg
|  |  |  | @ Cl=0.1, Cd= | 0.005597
|  |  |  | @ Cl=0.4, Cd= | 0.005646
|  |  |  | @ Cl=0.6, Cd= | 0.0058067
alpha (deg) | Cl | Cd | Cm | Cl/Cd
-15 | -0.327 | 0.10453 | -0.012 | -3.126
-14.5 | -0.373 | 0.09915 | -0.013 | -3.765
-14 | -0.415 | 0.09391 | -0.013 | -4.423
-13.5 | -0.453 | 0.08945 | -0.014 | -5.065
-13 | -0.486 | 0.0843 | -0.014 | -5.768
-12.5 | -0.514 | 0.07989 | -0.015 | -6.434
-12 | -0.536 | 0.07589 | -0.015 | -7.067
-11.5 | -0.553 | 0.07096 | -0.016 | -7.798
-11 | -0.565 | 0.06625 | -0.017 | -8.523
-10.5 | -0.573 | 0.05952 | -0.019 | -9.624
-10 | -0.693 | 0.0114 | -0.032 | -60.771
-9.5 | -0.683 | 0.01066 | -0.033 | -64.057
-9 | -0.665 | 0.01013 | -0.034 | -65.638
-8.5 | -0.641 | 0.00964 | -0.035 | -66.459
-8 | -0.61 | 0.00917 | -0.036 | -66.491
-7.5 | -0.573 | 0.00935 | -0.037 | -61.265
-7 | -0.53 | 0.00868 | -0.038 | -61.137
-6.5 | -0.484 | 0.00866 | -0.038 | -55.897
-6 | -0.433 | 0.00802 | -0.039 | -54.056
-5.5 | -0.38 | 0.00778 | -0.04 | -48.807
-5 | -0.324 | 0.00787 | -0.041 | -41.162
-4.5 | -0.266 | 0.00765 | -0.042 | -34.699
-4 | -0.206 | 0.00753 | -0.043 | -27.305
-3.5 | -0.145 | 0.00743 | -0.045 | -19.473
-3 | -0.083 | 0.00727 | -0.046 | -11.4
-2.5 | -0.021 | 0.00717 | -0.047 | -2.888
-2 | 0.042 | 0.00591 | -0.048 | 7.098
-1.5 | 0.105 | 0.00557 | -0.049 | 18.807
-1 | 0.168 | 0.00548 | -0.05 | 30.617
-0.5 | 0.231 | 0.00556 | -0.051 | 41.489
0 | 0.296 | 0.00555 | -0.052 | 53.315
0.5 | 0.359 | 0.00562 | -0.053 | 63.865
1 | 0.422 | 0.00566 | -0.054 | 74.632
1.5 | 0.486 | 0.00567 | -0.055 | 85.609
2 | 0.549 | 0.00575 | -0.056 | 95.535
2.5 | 0.612 | 0.00582 | -0.057 | 105.167
3 | 0.674 | 0.00606 | -0.058 | 111.112
3.5 | 0.736 | 0.00626 | -0.059 | 117.717
4 | 0.799 | 0.00706 | -0.06 | 113.066
4.5 | 0.861 | 0.00791 | -0.061 | 108.765
5 | 0.921 | 0.00873 | -0.062 | 105.508
5.5 | 0.98 | 0.00909 | -0.063 | 107.839
6 | 1.038 | 0.00944 | -0.064 | 110.004
6.5 | 1.095 | 0.00998 | -0.065 | 109.652
7 | 1.149 | 0.01121 | -0.066 | 102.488
7.5 | 1.201 | 0.01164 | -0.067 | 103.171
8 | 1.249 | 0.01213 | -0.068 | 103.007
8.5 | 1.294 | 0.0124 | -0.069 | 104.342
9 | 1.334 | 0.01314 | -0.07 | 101.539
9.5 | 1.369 | 0.01371 | -0.071 | 99.88
10 | 1.399 | 0.0141 | -0.072 | 99.252
10.5 | 1.424 | 0.01484 | -0.073 | 95.908
11 | 1.413 | 0.01674 | -0.072 | 84.38
11.5 | 1.418 | 0.01784 | -0.073 | 79.469
12 | 1.417 | 0.01912 | -0.073 | 74.098
12.5 | 1.407 | 0.02055 | -0.074 | 68.459
13 | 1.388 | 0.02251 | -0.074 | 61.655
13.5 | 1.353 | 0.02473 | -0.075 | 54.697
14 | 1.301 | 0.02694 | -0.075 | 48.308
14.5 | 1.238 | 0.02976 | -0.075 | 41.617
15 | 1.166 | 0.03331 | -0.076 | 35.007
15.5 | 1.082 | 0.03896 | -0.075 | 27.759

## 94. Re 7M Mach 0.25 (2)
BIGFOIL.COM POLAR EXPORT
GA 37A314
GA 37A314 |  |  |  | Cl Max: | 1.7347 | at alpha= | 18.5 | deg
XFOIL ncrit=9 |  |  |  | L/D Max: | 147.991 | at alpha= | 3.5 | deg
Re: | 7000000 |  |  | Cd Min: | 0.21036 | at alpha= | -18.5 | deg
Mach: | 0.25 |  |  | Cl=0 at alpha= | -2.415 | deg
|  |  |  | @ Cl=0.1, Cd= | 0.0056195
|  |  |  | @ Cl=0.4, Cd= | 0.0041293
|  |  |  | @ Cl=0.6, Cd= | 0.0042648
alpha (deg) | Cl | Cd | Cm | Cl/Cd
-18.5 | -0.6231 | 0.21036 | 0.0219 | -2.9621
-18 | -0.6078 | 0.20317 | 0.0177 | -2.9916
-17.5 | -0.5917 | 0.19622 | 0.0136 | -3.0155
-17 | -0.5754 | 0.18951 | 0.0097 | -3.0363
-16 | -0.7663 | 0.12108 | -0.0235 | -6.3289
-15.5 | -1.0673 | 0.05929 | -0.0636 | -18.0013
-15 | -1.1133 | 0.04506 | -0.0745 | -24.7071
-14.5 | -1.1435 | 0.0351 | -0.0804 | -32.5783
-14 | -1.1673 | 0.02895 | -0.0793 | -40.3212
-13.5 | -1.1742 | 0.02461 | -0.0751 | -47.7123
-13 | -1.1629 | 0.02126 | -0.0701 | -54.699
-12.5 | -1.1319 | 0.01858 | -0.0666 | -60.9203
-12 | -1.0915 | 0.01647 | -0.0638 | -66.272
-11.5 | -1.0451 | 0.0148 | -0.0614 | -70.6149
-11 | -0.9946 | 0.0135 | -0.0595 | -73.6741
-10.5 | -0.9414 | 0.01245 | -0.0579 | -75.6145
-10 | -0.8863 | 0.01158 | -0.0566 | -76.5371
-9.5 | -0.8322 | 0.01061 | -0.0552 | -78.4354
-9 | -0.7767 | 0.00983 | -0.0541 | -79.0132
-8.5 | -0.7188 | 0.00932 | -0.0534 | -77.1245
-8 | -0.6605 | 0.00889 | -0.0528 | -74.297
-7.5 | -0.6021 | 0.00849 | -0.0523 | -70.9187
-7 | -0.5433 | 0.00812 | -0.052 | -66.9089
-6.5 | -0.4844 | 0.00781 | -0.0518 | -62.023
-6 | -0.4261 | 0.00739 | -0.0515 | -57.659
-5.5 | -0.3669 | 0.00713 | -0.0515 | -51.4586
-5 | -0.3074 | 0.00691 | -0.0516 | -44.4863
-4.5 | -0.2481 | 0.00669 | -0.0517 | -37.0852
-4 | -0.1886 | 0.00647 | -0.0519 | -29.1499
-3.5 | -0.1292 | 0.00632 | -0.0522 | -20.443
-3 | -0.0695 | 0.00614 | -0.0525 | -11.3192
-2.5 | -0.0101 | 0.00599 | -0.0528 | -1.6861
-2 | 0.0493 | 0.0058 | -0.0531 | 8.5
-1.5 | 0.1083 | 0.00559 | -0.0535 | 19.3739
-0.5 | 0.2211 | 0.00465 | -0.0535 | 47.5484
0 | 0.2773 | 0.00425 | -0.0535 | 65.2471
0.5 | 0.3364 | 0.00416 | -0.0539 | 80.8654
1 | 0.3956 | 0.00413 | -0.0543 | 95.7869
1.5 | 0.4544 | 0.00412 | -0.0547 | 110.2913
2 | 0.513 | 0.0041 | -0.055 | 125.122
2.5 | 0.571 | 0.0042 | -0.0552 | 135.9524
3 | 0.6292 | 0.00433 | -0.0555 | 145.3118
3.5 | 0.6852 | 0.00463 | -0.0553 | 147.9914
4.5 | 0.7867 | 0.00606 | -0.0534 | 129.8185
5 | 0.8392 | 0.00661 | -0.0527 | 126.9592
5.5 | 0.8912 | 0.00716 | -0.0519 | 124.4693
6 | 0.9438 | 0.0076 | -0.051 | 124.1842
6.5 | 0.9961 | 0.00797 | -0.05 | 124.9812
7 | 1.046 | 0.00843 | -0.0485 | 124.0807
8 | 1.167 | 0.00964 | -0.0504 | 121.0581
8.5 | 1.2127 | 0.01023 | -0.0482 | 118.5435
9 | 1.2592 | 0.01088 | -0.0462 | 115.7353
9.5 | 1.3054 | 0.01151 | -0.0441 | 113.4144
10 | 1.3451 | 0.01225 | -0.0409 | 109.8041
10.5 | 1.3856 | 0.01303 | -0.0381 | 106.3392
11 | 1.4237 | 0.01403 | -0.0353 | 101.4754
11.5 | 1.4586 | 0.01532 | -0.0323 | 95.2089
12 | 1.4945 | 0.01669 | -0.0299 | 89.5446
12.5 | 1.5296 | 0.01824 | -0.0276 | 83.8596
13 | 1.562 | 0.02006 | -0.0253 | 77.8664
13.5 | 1.5913 | 0.02219 | -0.0229 | 71.7125
14 | 1.6153 | 0.02476 | -0.0204 | 65.2383
14.5 | 1.6395 | 0.02737 | -0.0181 | 59.9014
15 | 1.6625 | 0.03016 | -0.0159 | 55.1227
15.5 | 1.6829 | 0.03319 | -0.0138 | 50.705
16 | 1.6988 | 0.03678 | -0.0118 | 46.1881
16.5 | 1.7103 | 0.04085 | -0.0099 | 41.8678
17 | 1.7198 | 0.04533 | -0.0084 | 37.9396
17.5 | 1.7292 | 0.04992 | -0.0072 | 34.6394
18 | 1.7335 | 0.05524 | -0.0063 | 31.3812
18.5 | 1.7347 | 0.06096 | -0.0057 | 28.4564
19 | 1.729 | 0.06767 | -0.0057 | 25.5505
19.5 | 1.7175 | 0.07519 | -0.0062 | 22.8421
20 | 1.6983 | 0.08393 | -0.0075 | 20.2347

## 95. Re 7M Mach 0.50 (1)
BIGFOIL.COM POLAR EXPORT
GA 37A314
GA 37A314 |  |  |  | Cl Max: | 1.289 | at alpha= | 7.5 | deg
JavaFoil+Calcfoil stall+Eppler ext transition |  |  |  | L/D Max: | 120.821 | at alpha= | 3.5 | deg
Re: | 7000000 |  |  | Cd Min: | 0.00565 | at alpha= | -1 | deg
Mach: | 0.5 |  |  | Cl=0 at alpha= | -2.3357 | deg
|  |  |  | @ Cl=0.1, Cd= | 0.006137
|  |  |  | @ Cl=0.4, Cd= | 0.0058275
|  |  |  | @ Cl=0.6, Cd= | 0.0060622
alpha (deg) | Cl | Cd | Cm | Cl/Cd
-20 | -0.986 | 0.15621 | -0.01 | -6.315
-19.5 | -0.959 | 0.14861 | -0.01 | -6.457
-19 | -0.932 | 0.14366 | -0.011 | -6.49
-18.5 | -0.906 | 0.15139 | -0.011 | -5.988
-18 | -0.881 | 0.13906 | -0.012 | -6.337
-17.5 | -0.854 | 0.1326 | -0.013 | -6.438
-17 | -0.825 | 0.12694 | -0.013 | -6.501
-16.5 | -0.797 | 0.12212 | -0.013 | -6.527
-16 | -0.768 | 0.11888 | -0.013 | -6.462
-15.5 | -0.739 | 0.11579 | -0.014 | -6.382
-15 | -0.711 | 0.11208 | -0.014 | -6.346
-14.5 | -0.684 | 0.10691 | -0.014 | -6.394
-14 | -0.656 | 0.10303 | -0.015 | -6.369
-13.5 | -0.628 | 0.09786 | -0.015 | -6.422
-13 | -0.601 | 0.09844 | -0.016 | -6.104
-12.5 | -0.573 | 0.09039 | -0.016 | -6.341
-12 | -0.545 | 0.08491 | -0.017 | -6.418
-11.5 | -0.517 | 0.07773 | -0.017 | -6.654
-11 | -0.49 | 0.07077 | -0.018 | -6.92
-10.5 | -0.462 | 0.06551 | -0.019 | -7.054
-10 | -0.435 | 0.06051 | -0.02 | -7.187
-9.5 | -0.409 | 0.05492 | -0.022 | -7.441
-9 | -0.376 | 0.05894 | -0.018 | -6.379
-8.5 | -0.352 | 0.05023 | -0.023 | -7.002
-8 | -0.394 | 0.01064 | -0.04 | -36.999
-7.5 | -0.359 | 0.01045 | -0.041 | -34.377
-7 | -0.325 | 0.00979 | -0.042 | -33.184
-6.5 | -0.304 | 0.04337 | -0.021 | -7.005
-6 | -0.426 | 0.00914 | -0.044 | -46.642
-5.5 | -0.397 | 0.0086 | -0.045 | -46.146
-5 | -0.349 | 0.00823 | -0.046 | -42.347
-4.5 | -0.291 | 0.0078 | -0.047 | -37.256
-4 | -0.227 | 0.00804 | -0.049 | -28.206
-3.5 | -0.16 | 0.00779 | -0.05 | -20.598
-3 | -0.092 | 0.00766 | -0.051 | -12.046
-2.5 | -0.023 | 0.00748 | -0.052 | -3.083
-2 | 0.047 | 0.00725 | -0.053 | 6.456
-1.5 | 0.117 | 0.00578 | -0.054 | 20.251
-1 | 0.188 | 0.00565 | -0.055 | 33.179
-0.5 | 0.258 | 0.00576 | -0.057 | 44.805
0 | 0.331 | 0.00574 | -0.058 | 57.654
0.5 | 0.402 | 0.00583 | -0.059 | 68.865
1 | 0.472 | 0.00589 | -0.06 | 80.261
1.5 | 0.543 | 0.00599 | -0.061 | 90.733
2 | 0.614 | 0.00608 | -0.062 | 100.955
2.5 | 0.685 | 0.00617 | -0.063 | 110.906
3 | 0.753 | 0.00651 | -0.065 | 115.642
3.5 | 0.822 | 0.00681 | -0.066 | 120.821
4 | 0.891 | 0.00823 | -0.067 | 108.378
4.5 | 0.96 | 0.00941 | -0.068 | 101.956
5 | 1.025 | 0.01017 | -0.069 | 100.84
5.5 | 1.088 | 0.01049 | -0.07 | 103.785
6 | 1.148 | 0.01117 | -0.071 | 102.771
6.5 | 1.203 | 0.01276 | -0.072 | 94.317
7 | 1.252 | 0.01349 | -0.074 | 92.804
7.5 | 1.289 | 0.01435 | -0.075 | 89.858
8 | 1.28 | 0.01624 | -0.074 | 78.814
8.5 | 1.259 | 0.01761 | -0.075 | 71.493
9 | 1.151 | 0.01944 | -0.076 | 59.206
9.5 | 0.803 | 0.02048 | -0.076 | 39.223
10 | 0.83 | 0.0234 | -0.077 | 35.468
10.5 | 0.859 | 0.02509 | -0.077 | 34.251
11 | 0.852 | 0.03836 | -0.073 | 22.215
11.5 | 0.781 | 0.08247 | -0.042 | 9.465
12 | 0.813 | 0.08675 | -0.048 | 9.375
12.5 | 0.86 | 0.08157 | -0.059 | 10.549

## 96. Re 7M Mach 0.50 (2)
BIGFOIL.COM POLAR EXPORT
GA 37A314
GA 37A314 |  |  |  | Cl Max: | 1.4633 | at alpha= | 11 | deg
XFOIL ncrit=9 |  |  |  | L/D Max: | 160.122 | at alpha= | 3.5 | deg
Re: | 7000000 |  |  | Cd Min: | 0.25969 | at alpha= | -20 | deg
Mach: | 0.5 |  |  | Cl=0 at alpha= | -2.434 | deg
|  |  |  | @ Cl=0.1, Cd= | 0.005918
|  |  |  | @ Cl=0.4, Cd= | 0.0043019
|  |  |  | @ Cl=0.6, Cd= | 0.0043264
alpha (deg) | Cl | Cd | Cm | Cl/Cd
-20 | -0.7034 | 0.25969 | 0.0425 | -2.7086
-19.5 | -0.6809 | 0.25178 | 0.0374 | -2.7043
-19 | -0.6588 | 0.24351 | 0.0322 | -2.7054
-18.5 | -0.637 | 0.23515 | 0.0271 | -2.7089
-18 | -0.6159 | 0.22655 | 0.0221 | -2.7186
-17.5 | -0.596 | 0.21732 | 0.0171 | -2.7425
-17 | -0.5765 | 0.2088 | 0.0122 | -2.761
-16.5 | -0.5556 | 0.20121 | 0.0077 | -2.7613
-16 | -0.5393 | 0.19405 | 0.0046 | -2.7792
-15.5 | -0.52 | 0.18598 | 0.0001 | -2.796
-15 | -0.5018 | 0.17776 | -0.0042 | -2.8229
-14.5 | -0.4862 | 0.16899 | -0.0086 | -2.8771
-14 | -0.4722 | 0.16006 | -0.0129 | -2.9501
-13.5 | -0.4574 | 0.15173 | -0.0169 | -3.0146
-13 | -0.4504 | 0.14199 | -0.0215 | -3.1721
-12.5 | -0.439 | 0.13366 | -0.0255 | -3.2845
-12 | -0.4288 | 0.12539 | -0.0293 | -3.4197
-11.5 | -0.4224 | 0.11657 | -0.0335 | -3.6236
-11 | -0.4206 | 0.10715 | -0.0379 | -3.9253
-10.5 | -0.4253 | 0.09681 | -0.043 | -4.3931
-10 | -0.4337 | 0.08618 | -0.0488 | -5.0325
-9.5 | -0.4453 | 0.07511 | -0.0556 | -5.9286
-9 | -0.461 | 0.06196 | -0.0658 | -7.4403
-8.5 | -0.4857 | 0.04694 | -0.0816 | -10.3473
-8 | -0.5219 | 0.03752 | -0.0862 | -13.9099
-7.5 | -0.5394 | 0.02994 | -0.0834 | -18.016
-7 | -0.5346 | 0.02239 | -0.0796 | -23.8767
-6.5 | -0.522 | 0.01434 | -0.0741 | -36.4017
-6 | -0.4826 | 0.00984 | -0.0689 | -49.0447
-5.5 | -0.4216 | 0.00839 | -0.0657 | -50.2503
-5 | -0.3541 | 0.00768 | -0.0638 | -46.1068
-4.5 | -0.2851 | 0.00725 | -0.0625 | -39.3241
-4 | -0.2153 | 0.00694 | -0.0618 | -31.0231
-3.5 | -0.1468 | 0.00663 | -0.0611 | -22.1418
-3 | -0.0776 | 0.00642 | -0.0609 | -12.0872
-2.5 | -0.009 | 0.00622 | -0.0608 | -1.4469
-2 | 0.0592 | 0.00605 | -0.0609 | 9.7851
-1.5 | 0.1272 | 0.00583 | -0.0611 | 21.8182
-1 | 0.1927 | 0.00547 | -0.061 | 35.2285
-0.5 | 0.2552 | 0.00488 | -0.0606 | 52.2951
0 | 0.3184 | 0.00437 | -0.0604 | 72.8604
0.5 | 0.3862 | 0.00431 | -0.0608 | 89.6056
1 | 0.4547 | 0.00427 | -0.0613 | 106.4871
1.5 | 0.5223 | 0.00429 | -0.0617 | 121.7483
2 | 0.59 | 0.00431 | -0.062 | 136.891
2.5 | 0.657 | 0.00442 | -0.062 | 148.6425
3 | 0.724 | 0.00457 | -0.062 | 158.4245
3.5 | 0.7878 | 0.00492 | -0.0614 | 160.122
4 | 0.8422 | 0.00581 | -0.0591 | 144.957
4.5 | 0.8937 | 0.00684 | -0.0563 | 130.6579
5 | 0.9521 | 0.00748 | -0.0544 | 127.2861
5.5 | 1.0072 | 0.00825 | -0.0518 | 122.0848
6 | 1.0646 | 0.00883 | -0.0493 | 120.5663
6.5 | 1.1152 | 0.00948 | -0.0454 | 117.6371
7 | 1.1686 | 0.0104 | -0.0421 | 112.3654
7.5 | 1.2125 | 0.01148 | -0.0374 | 105.6185
8 | 1.2573 | 0.01285 | -0.0333 | 97.8444
8.5 | 1.3027 | 0.01449 | -0.0296 | 89.9034
9 | 1.3471 | 0.01643 | -0.026 | 81.9903
9.5 | 1.3865 | 0.01885 | -0.0222 | 73.5544
10 | 1.4226 | 0.02156 | -0.0182 | 65.9833
10.5 | 1.4498 | 0.02491 | -0.0136 | 58.2015
11 | 1.4633 | 0.02919 | -0.0086 | 50.1302
11.5 | 1.46 | 0.03477 | -0.0035 | 41.9902
12 | 1.4428 | 0.04173 | 0.0007 | 34.5746
12.5 | 1.4172 | 0.04978 | 0.0038 | 28.4693
13 | 1.3831 | 0.05917 | 0.0052 | 23.375
13.5 | 1.344 | 0.06976 | 0.0046 | 19.2661
14 | 1.3046 | 0.0813 | 0.0021 | 16.0467
14.5 | 1.2664 | 0.09363 | -0.0021 | 13.5256
15 | 1.2308 | 0.10655 | -0.0077 | 11.5514
15.5 | 1.1987 | 0.1197 | -0.0141 | 10.0142
16 | 1.1708 | 0.133 | -0.0212 | 8.803

## 97. Re 8M Mach 0.00 (1)
BIGFOIL.COM POLAR EXPORT
GA 37A314
GA 37A314 |  |  |  | Cl Max: | 1.498 | at alpha= | 12 | deg
JavaFoil+Calcfoil stall+Eppler ext transition |  |  |  | L/D Max: | 114.352 | at alpha= | 6.5 | deg
Re: | 8000000 |  |  | Cd Min: | 0.00543 | at alpha= | -0.5 | deg
Mach: | 0 |  |  | Cl=0 at alpha= | -2.3361 | deg
|  |  |  | @ Cl=0.1, Cd= | 0.005505
|  |  |  | @ Cl=0.4, Cd= | 0.0054974
|  |  |  | @ Cl=0.6, Cd= | 0.0058233
alpha (deg) | Cl | Cd | Cm | Cl/Cd
-16.5 | -0.616 | 0.11433 | -0.011 | -5.389
-16 | -0.628 | 0.11028 | -0.011 | -5.698
-15.5 | -0.642 | 0.10168 | -0.012 | -6.311
-15 | -0.65 | 0.10015 | -0.012 | -6.486
-14.5 | -0.658 | 0.09396 | -0.013 | -7.007
-14 | -0.665 | 0.08817 | -0.013 | -7.548
-13.5 | -0.671 | 0.08187 | -0.014 | -8.198
-13 | -0.675 | 0.07527 | -0.016 | -8.969
-12.5 | -0.676 | 0.06913 | -0.017 | -9.786
-12 | -0.796 | 0.01357 | -0.027 | -58.687
-11.5 | -0.8 | 0.01143 | -0.028 | -69.968
-11 | -0.786 | 0.01123 | -0.029 | -70.007
-10.5 | -0.768 | 0.01069 | -0.03 | -71.887
-10 | -0.746 | 0.01013 | -0.031 | -73.651
-9.5 | -0.719 | 0.00969 | -0.032 | -74.199
-9 | -0.688 | 0.00931 | -0.033 | -73.895
-8.5 | -0.653 | 0.00898 | -0.033 | -72.645
-8 | -0.614 | 0.00864 | -0.034 | -70.969
-7.5 | -0.571 | 0.00884 | -0.035 | -64.546
-7 | -0.525 | 0.00854 | -0.036 | -61.454
-6.5 | -0.476 | 0.00796 | -0.037 | -59.811
-6 | -0.425 | 0.00762 | -0.038 | -55.721
-5.5 | -0.371 | 0.0078 | -0.039 | -47.535
-5 | -0.315 | 0.00761 | -0.04 | -41.411
-4.5 | -0.258 | 0.00737 | -0.041 | -35.026
-4 | -0.2 | 0.00725 | -0.042 | -27.521
-3.5 | -0.14 | 0.00717 | -0.043 | -19.579
-3 | -0.08 | 0.00701 | -0.044 | -11.462
-2.5 | -0.02 | 0.00686 | -0.045 | -2.923
-2 | 0.041 | 0.0058 | -0.046 | 6.998
-1.5 | 0.101 | 0.0055 | -0.047 | 18.453
-1 | 0.163 | 0.00544 | -0.048 | 29.856
-0.5 | 0.223 | 0.00543 | -0.049 | 41.164
0 | 0.286 | 0.00545 | -0.05 | 52.581
0.5 | 0.348 | 0.00554 | -0.051 | 62.796
1 | 0.409 | 0.00549 | -0.052 | 74.508
1.5 | 0.47 | 0.00556 | -0.053 | 84.597
2 | 0.532 | 0.00562 | -0.054 | 94.536
2.5 | 0.593 | 0.0058 | -0.055 | 102.312
3 | 0.653 | 0.006 | -0.056 | 108.839
3.5 | 0.713 | 0.0065 | -0.057 | 109.655
4 | 0.774 | 0.00719 | -0.058 | 107.666
4.5 | 0.834 | 0.00768 | -0.059 | 108.566
5 | 0.892 | 0.00842 | -0.06 | 105.975
5.5 | 0.95 | 0.00883 | -0.061 | 107.656
6 | 1.007 | 0.00901 | -0.062 | 111.804
6.5 | 1.063 | 0.0093 | -0.063 | 114.352
7 | 1.117 | 0.00988 | -0.064 | 113.129
7.5 | 1.169 | 0.01089 | -0.065 | 107.336
8 | 1.219 | 0.01117 | -0.066 | 109.093
8.5 | 1.266 | 0.01149 | -0.067 | 110.193
9 | 1.31 | 0.01195 | -0.068 | 109.61
9.5 | 1.35 | 0.01261 | -0.069 | 107.06
10 | 1.388 | 0.01308 | -0.069 | 106.127
10.5 | 1.422 | 0.01342 | -0.07 | 105.9
11 | 1.451 | 0.01404 | -0.071 | 103.336
11.5 | 1.477 | 0.01458 | -0.072 | 101.277
12 | 1.498 | 0.01533 | -0.073 | 97.774
12.5 | 1.483 | 0.01733 | -0.072 | 85.568
13 | 1.491 | 0.01844 | -0.073 | 80.834
13.5 | 1.488 | 0.01982 | -0.073 | 75.088
14 | 1.475 | 0.02115 | -0.074 | 69.765
14.5 | 1.456 | 0.02283 | -0.075 | 63.794
15 | 1.432 | 0.02487 | -0.075 | 57.552
15.5 | 1.405 | 0.02645 | -0.075 | 53.111
16 | 1.371 | 0.02927 | -0.076 | 46.837
16.5 | 1.336 | 0.03135 | -0.076 | 42.623
17 | 1.296 | 0.03494 | -0.076 | 37.097

## 98. Re 8M Mach 0.00 (2)
BIGFOIL.COM POLAR EXPORT
GA 37A314
GA 37A314 |  |  |  | Cl Max: | 1.8224 | at alpha= | 20 | deg
XFOIL ncrit=9 |  |  |  | L/D Max: | 140.909 | at alpha= | 3 | deg
Re: | 8000000 |  |  | Cd Min: | 0.05312 | at alpha= | 20 | deg
Mach: | 0 |  |  | Cl=0 at alpha= | -2.408 | deg
|  |  |  | @ Cl=0.1, Cd= | 0.0054417
|  |  |  | @ Cl=0.4, Cd= | 0.0040731
|  |  |  | @ Cl=0.6, Cd= | 0.0042787
alpha (deg) | Cl | Cd | Cm | Cl/Cd
-20 | -1.5602 | 0.03989 | -0.066 | -39.1126
-19.5 | -1.5688 | 0.03364 | -0.0678 | -46.635
-19 | -1.5668 | 0.02905 | -0.0681 | -53.9346
-18.5 | -1.5576 | 0.02561 | -0.0672 | -60.82
-18 | -1.5431 | 0.02299 | -0.0653 | -67.1205
-17.5 | -1.5241 | 0.02099 | -0.0627 | -72.6108
-17 | -1.5011 | 0.01943 | -0.0596 | -77.2568
-16.5 | -1.473 | 0.0182 | -0.0564 | -80.9341
-16 | -1.4362 | 0.01709 | -0.0545 | -84.0374
-15.5 | -1.3897 | 0.01607 | -0.0543 | -86.4779
-15 | -1.3509 | 0.01535 | -0.052 | -88.0065
-14.5 | -1.3062 | 0.01462 | -0.0509 | -89.3434
-14 | -1.2595 | 0.01392 | -0.05 | -90.4813
-13.5 | -1.2113 | 0.01327 | -0.0494 | -91.2811
-13 | -1.1619 | 0.01264 | -0.0488 | -91.9225
-12.5 | -1.1115 | 0.01207 | -0.0484 | -92.0878
-12 | -1.0601 | 0.01156 | -0.0481 | -91.7042
-11.5 | -1.008 | 0.01107 | -0.0478 | -91.0569
-11 | -0.9552 | 0.01062 | -0.0477 | -89.9435
-10.5 | -0.9026 | 0.01013 | -0.0475 | -89.1017
-10 | -0.8503 | 0.00954 | -0.0472 | -89.13
-9.5 | -0.7966 | 0.0091 | -0.0471 | -87.5385
-9 | -0.7424 | 0.00873 | -0.0471 | -85.0401
-8.5 | -0.6876 | 0.0084 | -0.0472 | -81.8571
-8 | -0.6323 | 0.00809 | -0.0473 | -78.1582
-7.5 | -0.5768 | 0.00783 | -0.0475 | -73.6654
-7 | -0.5209 | 0.00757 | -0.0477 | -68.8111
-6.5 | -0.4653 | 0.00726 | -0.0478 | -64.0909
-6 | -0.4091 | 0.00701 | -0.0481 | -58.3595
-5.5 | -0.3525 | 0.0068 | -0.0484 | -51.8382
-5 | -0.2957 | 0.00662 | -0.0488 | -44.6677
-4.5 | -0.239 | 0.00642 | -0.0491 | -37.2274
-4 | -0.182 | 0.00625 | -0.0495 | -29.12
-3.5 | -0.1249 | 0.0061 | -0.0499 | -20.4754
-3 | -0.0676 | 0.00594 | -0.0503 | -11.3805
-2.5 | -0.0105 | 0.0058 | -0.0507 | -1.8103
-1.5 | 0.1036 | 0.00543 | -0.0515 | 19.0792
-1 | 0.1587 | 0.00506 | -0.0517 | 31.3636
-0.5 | 0.2136 | 0.00463 | -0.0518 | 46.1339
0 | 0.267 | 0.00419 | -0.0517 | 63.7232
1 | 0.3804 | 0.00408 | -0.0525 | 93.2353
1.5 | 0.4373 | 0.00406 | -0.0529 | 107.7094
2 | 0.4934 | 0.00408 | -0.0532 | 120.9314
2.5 | 0.5489 | 0.00415 | -0.0534 | 132.2651
3 | 0.6045 | 0.00429 | -0.0537 | 140.9091
3.5 | 0.6572 | 0.00469 | -0.0535 | 140.1279
4 | 0.7063 | 0.00539 | -0.0527 | 131.039
4.5 | 0.7574 | 0.00592 | -0.0523 | 127.9392
5 | 0.8085 | 0.00644 | -0.0519 | 125.5435
5.5 | 0.8599 | 0.00688 | -0.0515 | 124.9855
6 | 0.9116 | 0.00725 | -0.0512 | 125.7379
6.5 | 0.9633 | 0.00756 | -0.0508 | 127.4206
7 | 1.0124 | 0.00795 | -0.05 | 127.3459
7.5 | 1.063 | 0.00838 | -0.0494 | 126.8496
8 | 1.1207 | 0.0089 | -0.0507 | 125.9213
8.5 | 1.1793 | 0.00941 | -0.0522 | 125.3241
9 | 1.2246 | 0.0099 | -0.0508 | 123.697
9.5 | 1.2706 | 0.01044 | -0.0496 | 121.705
10 | 1.3161 | 0.01101 | -0.0484 | 119.5368
10.5 | 1.3615 | 0.01155 | -0.0473 | 117.8788
11 | 1.4047 | 0.01213 | -0.0458 | 115.8038
11.5 | 1.4414 | 0.01284 | -0.0432 | 112.2586
12 | 1.4767 | 0.01367 | -0.0407 | 108.0249
12.5 | 1.5129 | 0.01451 | -0.0386 | 104.266
13 | 1.5477 | 0.01551 | -0.0366 | 99.7872
13.5 | 1.5807 | 0.01669 | -0.0346 | 94.7094
14 | 1.6112 | 0.01812 | -0.0326 | 88.9183
14.5 | 1.6387 | 0.01983 | -0.0306 | 82.6374
15 | 1.665 | 0.02173 | -0.0288 | 76.6222
15.5 | 1.692 | 0.02362 | -0.0272 | 71.6342
16 | 1.7166 | 0.02574 | -0.0257 | 66.69
16.5 | 1.7383 | 0.0281 | -0.0241 | 61.8612
17 | 1.7572 | 0.03074 | -0.0225 | 57.1633
17.5 | 1.772 | 0.0338 | -0.0209 | 52.426
18 | 1.7849 | 0.03715 | -0.0195 | 48.0458
18.5 | 1.7943 | 0.04096 | -0.0182 | 43.8062
19 | 1.8064 | 0.04465 | -0.0174 | 40.4569
19.5 | 1.8161 | 0.04862 | -0.0166 | 37.3529
20 | 1.8224 | 0.05312 | -0.0161 | 34.3072

## 99. Re 8M Mach 0.10 (1)
BIGFOIL.COM POLAR EXPORT
GA 37A314
GA 37A314 |  |  |  | Cl Max: | 1.495 | at alpha= | 12 | deg
JavaFoil+Calcfoil stall+Eppler ext transition |  |  |  | L/D Max: | 114.022 | at alpha= | 6.5 | deg
Re: | 8000000 |  |  | Cd Min: | 0.00545 | at alpha= | -1 | deg
Mach: | 0.1 |  |  | Cl=0 at alpha= | -2.3361 | deg
|  |  |  | @ Cl=0.1, Cd= | 0.0055602
|  |  |  | @ Cl=0.4, Cd= | 0.0055176
|  |  |  | @ Cl=0.6, Cd= | 0.005824
alpha (deg) | Cl | Cd | Cm | Cl/Cd
-16.5 | -0.575 | 0.11497 | -0.011 | -5.005
-16 | -0.591 | 0.11087 | -0.011 | -5.329
-15.5 | -0.605 | 0.10582 | -0.012 | -5.721
-15 | -0.619 | 0.09961 | -0.012 | -6.214
-14.5 | -0.63 | 0.09502 | -0.013 | -6.631
-14 | -0.64 | 0.09005 | -0.013 | -7.103
-13.5 | -0.647 | 0.08449 | -0.014 | -7.662
-13 | -0.654 | 0.07822 | -0.015 | -8.355
-12.5 | -0.658 | 0.07145 | -0.016 | -9.211
-12 | -0.763 | 0.0168 | -0.026 | -45.414
-11.5 | -0.784 | 0.01226 | -0.028 | -63.948
-11 | -0.776 | 0.01142 | -0.029 | -68.003
-10.5 | -0.761 | 0.01079 | -0.03 | -70.499
-10 | -0.74 | 0.01029 | -0.031 | -71.944
-9.5 | -0.715 | 0.00978 | -0.032 | -73.145
-9 | -0.686 | 0.0094 | -0.033 | -72.97
-8.5 | -0.652 | 0.00907 | -0.034 | -71.874
-8 | -0.614 | 0.00864 | -0.035 | -71.033
-7.5 | -0.572 | 0.00884 | -0.036 | -64.672
-7 | -0.526 | 0.00853 | -0.037 | -61.686
-6.5 | -0.477 | 0.00801 | -0.037 | -59.57
-6 | -0.426 | 0.00766 | -0.038 | -55.59
-5.5 | -0.372 | 0.00784 | -0.039 | -47.458
-5 | -0.317 | 0.00756 | -0.04 | -41.89
-4.5 | -0.259 | 0.00747 | -0.041 | -34.716
-4 | -0.201 | 0.00732 | -0.042 | -27.377
-3.5 | -0.141 | 0.00718 | -0.043 | -19.63
-3 | -0.081 | 0.00708 | -0.044 | -11.413
-2.5 | -0.02 | 0.00694 | -0.045 | -2.903
-2 | 0.041 | 0.00586 | -0.046 | 6.968
-1.5 | 0.102 | 0.00555 | -0.047 | 18.379
-1 | 0.163 | 0.00545 | -0.048 | 29.982
-0.5 | 0.225 | 0.00545 | -0.049 | 41.236
0 | 0.288 | 0.00545 | -0.05 | 52.814
0.5 | 0.349 | 0.00546 | -0.051 | 63.977
1 | 0.411 | 0.00553 | -0.052 | 74.33
1.5 | 0.473 | 0.0056 | -0.053 | 84.436
2 | 0.534 | 0.00561 | -0.054 | 95.196
2.5 | 0.596 | 0.00581 | -0.055 | 102.55
3 | 0.656 | 0.00602 | -0.056 | 109.032
3.5 | 0.717 | 0.00649 | -0.057 | 110.52
4 | 0.778 | 0.00724 | -0.058 | 107.447
4.5 | 0.838 | 0.00779 | -0.059 | 107.589
5 | 0.897 | 0.00822 | -0.06 | 109.08
5.5 | 0.955 | 0.00891 | -0.061 | 107.136
6 | 1.012 | 0.00902 | -0.062 | 112.259
6.5 | 1.068 | 0.00937 | -0.063 | 114.022
7 | 1.122 | 0.00995 | -0.064 | 112.835
7.5 | 1.174 | 0.01097 | -0.065 | 107.044
8 | 1.224 | 0.01126 | -0.066 | 108.704
8.5 | 1.27 | 0.0116 | -0.067 | 109.513
9 | 1.314 | 0.01205 | -0.068 | 108.984
9.5 | 1.354 | 0.01274 | -0.069 | 106.316
10 | 1.391 | 0.01324 | -0.07 | 105.06
10.5 | 1.423 | 0.01358 | -0.071 | 104.812
11 | 1.452 | 0.01421 | -0.072 | 102.18
11.5 | 1.475 | 0.01531 | -0.073 | 96.398
12 | 1.495 | 0.01553 | -0.073 | 96.249
12.5 | 1.476 | 0.01766 | -0.073 | 83.546
13 | 1.48 | 0.01908 | -0.073 | 77.566
13.5 | 1.474 | 0.02028 | -0.074 | 72.711
14 | 1.458 | 0.0217 | -0.074 | 67.176
14.5 | 1.434 | 0.02356 | -0.075 | 60.85
15 | 1.404 | 0.02568 | -0.075 | 54.676
15.5 | 1.371 | 0.02771 | -0.076 | 49.481
16 | 1.334 | 0.03011 | -0.076 | 44.292
16.5 | 1.291 | 0.03323 | -0.076 | 38.858
17 | 1.246 | 0.03671 | -0.076 | 33.942

## 100. Re 8M Mach 0.10 (2)
BIGFOIL.COM POLAR EXPORT
GA 37A314
GA 37A314 |  |  |  | Cl Max: | 1.8125 | at alpha= | 20 | deg
XFOIL ncrit=9 |  |  |  | L/D Max: | 141.465 | at alpha= | 3 | deg
Re: | 8000000 |  |  | Cd Min: | 0.05819 | at alpha= | -20 | deg
Mach: | 0.1 |  |  | Cl=0 at alpha= | -2.4089 | deg
|  |  |  | @ Cl=0.1, Cd= | 0.0054543
|  |  |  | @ Cl=0.4, Cd= | 0.004077
|  |  |  | @ Cl=0.6, Cd= | 0.0042793
alpha (deg) | Cl | Cd | Cm | Cl/Cd
-20 | -1.4423 | 0.05819 | -0.0596 | -24.786
-19.5 | -1.4874 | 0.0459 | -0.0664 | -32.4052
-19 | -1.5115 | 0.03722 | -0.0702 | -40.6099
-18.5 | -1.5206 | 0.03107 | -0.0715 | -48.9411
-18 | -1.5183 | 0.02673 | -0.0709 | -56.8013
-17.5 | -1.5078 | 0.02362 | -0.069 | -63.8357
-17 | -1.491 | 0.02135 | -0.0661 | -69.8361
-16.5 | -1.4687 | 0.01967 | -0.0626 | -74.667
-16 | -1.4401 | 0.01832 | -0.0592 | -78.6081
-15.5 | -1.3959 | 0.01707 | -0.0585 | -81.775
-15 | -1.3592 | 0.01621 | -0.0556 | -83.8495
-14.5 | -1.3153 | 0.01535 | -0.0541 | -85.6873
-14 | -1.269 | 0.01454 | -0.0529 | -87.2765
-13.5 | -1.2208 | 0.01378 | -0.0519 | -88.5922
-13 | -1.1714 | 0.01307 | -0.0511 | -89.6251
-12.5 | -1.1207 | 0.01242 | -0.0504 | -90.2335
-11.5 | -1.0165 | 0.0113 | -0.0494 | -89.9558
-11 | -0.9632 | 0.0108 | -0.0491 | -89.1852
-10.5 | -0.9093 | 0.01036 | -0.0489 | -87.7703
-10 | -0.8567 | 0.00973 | -0.0484 | -88.0473
-9.5 | -0.8028 | 0.00922 | -0.0482 | -87.0716
-9 | -0.748 | 0.00883 | -0.048 | -84.7112
-8.5 | -0.6928 | 0.00848 | -0.048 | -81.6981
-8 | -0.6369 | 0.00816 | -0.0481 | -78.0515
-7.5 | -0.581 | 0.00787 | -0.0481 | -73.8247
-7 | -0.5246 | 0.00761 | -0.0483 | -68.9356
-6.5 | -0.4684 | 0.00731 | -0.0484 | -64.0766
-6 | -0.4119 | 0.00704 | -0.0486 | -58.5085
-5.5 | -0.3548 | 0.00682 | -0.0489 | -52.0235
-5 | -0.2976 | 0.00664 | -0.0492 | -44.8193
-4.5 | -0.2404 | 0.00643 | -0.0495 | -37.3872
-4 | -0.1831 | 0.00626 | -0.0498 | -29.2492
-3.5 | -0.1256 | 0.00611 | -0.0502 | -20.5565
-3 | -0.0679 | 0.00595 | -0.0506 | -11.4118
-2.5 | -0.0105 | 0.00581 | -0.051 | -1.8072
-2 | 0.0471 | 0.00563 | -0.0515 | 8.3659
-1.5 | 0.1043 | 0.00544 | -0.0518 | 19.1728
-0.5 | 0.215 | 0.00463 | -0.0521 | 46.4363
0 | 0.2687 | 0.00419 | -0.052 | 64.1289
1 | 0.3827 | 0.00408 | -0.0528 | 93.799
1.5 | 0.44 | 0.00407 | -0.0532 | 108.1081
2 | 0.4964 | 0.00408 | -0.0535 | 121.6667
2.5 | 0.5523 | 0.00416 | -0.0537 | 132.7644
3 | 0.6083 | 0.0043 | -0.054 | 141.4651
3.5 | 0.6612 | 0.0047 | -0.0537 | 140.6809
4 | 0.7105 | 0.00541 | -0.0529 | 131.3309
4.5 | 0.762 | 0.00595 | -0.0525 | 128.0672
5 | 0.8133 | 0.00646 | -0.052 | 125.8978
5.5 | 0.865 | 0.00692 | -0.0516 | 125
6 | 0.9171 | 0.00729 | -0.0513 | 125.8025
6.5 | 0.9688 | 0.00761 | -0.0508 | 127.3062
7 | 1.0183 | 0.00799 | -0.0499 | 127.4468
7.5 | 1.0691 | 0.00845 | -0.0493 | 126.5207
8 | 1.1277 | 0.00897 | -0.0506 | 125.7191
8.5 | 1.1855 | 0.00948 | -0.0518 | 125.0527
9 | 1.2309 | 0.01 | -0.0502 | 123.09
9.5 | 1.2773 | 0.01055 | -0.049 | 121.0711
10 | 1.3226 | 0.01115 | -0.0476 | 118.6188
10.5 | 1.3683 | 0.01169 | -0.0464 | 117.0488
11 | 1.4093 | 0.01231 | -0.0443 | 114.4842
11.5 | 1.4455 | 0.01309 | -0.0416 | 110.4278
12 | 1.4815 | 0.01395 | -0.0391 | 106.2007
12.5 | 1.5176 | 0.01488 | -0.037 | 101.9892
13 | 1.5522 | 0.01597 | -0.0349 | 97.1947
13.5 | 1.5847 | 0.01728 | -0.0328 | 91.7072
14 | 1.6145 | 0.01886 | -0.0308 | 85.6045
14.5 | 1.6412 | 0.02075 | -0.0287 | 79.094
15 | 1.6685 | 0.02266 | -0.0269 | 73.632
15.5 | 1.6948 | 0.02472 | -0.0253 | 68.5599
16 | 1.7183 | 0.027 | -0.0236 | 63.6407
16.5 | 1.7385 | 0.02961 | -0.0219 | 58.7133
17 | 1.7554 | 0.03251 | -0.0201 | 53.9957
17.5 | 1.7684 | 0.03591 | -0.0186 | 49.2453
18 | 1.7796 | 0.03955 | -0.0171 | 44.9962
18.5 | 1.7921 | 0.04327 | -0.0161 | 41.4167
19 | 1.8021 | 0.0473 | -0.0152 | 38.0994
19.5 | 1.8097 | 0.05168 | -0.0145 | 35.0174
20 | 1.8125 | 0.05673 | -0.0141 | 31.9496

## 101. Re 8M Mach 0.25 (1)
BIGFOIL.COM POLAR EXPORT
GA 37A314
GA 37A314 |  |  |  | Cl Max: | 1.441 | at alpha= | 11 | deg
JavaFoil+Calcfoil stall+Eppler ext transition |  |  |  | L/D Max: | 111.468 | at alpha= | 6.5 | deg
Re: | 8000000 |  |  | Cd Min: | 0.00547 | at alpha= | -0.5 | deg
Mach: | 0.25 |  |  | Cl=0 at alpha= | -2.3333 | deg
|  |  |  | @ Cl=0.1, Cd= | 0.0056897
|  |  |  | @ Cl=0.4, Cd= | 0.005546
|  |  |  | @ Cl=0.6, Cd= | 0.0058295
alpha (deg) | Cl | Cd | Cm | Cl/Cd
-15 | -0.327 | 0.10321 | -0.012 | -3.168
-14.5 | -0.373 | 0.0986 | -0.013 | -3.788
-14 | -0.416 | 0.09336 | -0.013 | -4.452
-13.5 | -0.454 | 0.08818 | -0.014 | -5.144
-13 | -0.487 | 0.08334 | -0.014 | -5.838
-12.5 | -0.514 | 0.07913 | -0.015 | -6.501
-12 | -0.537 | 0.07516 | -0.015 | -7.142
-11.5 | -0.556 | 0.06834 | -0.017 | -8.133
-11 | -0.566 | 0.06485 | -0.017 | -8.731
-10.5 | -0.58 | 0.05438 | -0.021 | -10.665
-10 | -0.693 | 0.01111 | -0.032 | -62.363
-9.5 | -0.683 | 0.0104 | -0.033 | -65.639
-9 | -0.665 | 0.00994 | -0.034 | -66.917
-8.5 | -0.641 | 0.00943 | -0.035 | -67.904
-8 | -0.61 | 0.00897 | -0.036 | -67.959
-7.5 | -0.573 | 0.00885 | -0.037 | -64.737
-7 | -0.531 | 0.00881 | -0.038 | -60.188
-6.5 | -0.484 | 0.00813 | -0.039 | -59.509
-6 | -0.434 | 0.00784 | -0.039 | -55.33
-5.5 | -0.38 | 0.0076 | -0.04 | -49.983
-5 | -0.324 | 0.00767 | -0.041 | -42.208
-4.5 | -0.266 | 0.00756 | -0.042 | -35.115
-4 | -0.206 | 0.00739 | -0.043 | -27.824
-3.5 | -0.145 | 0.00728 | -0.045 | -19.869
-3 | -0.083 | 0.00713 | -0.046 | -11.64
-2.5 | -0.021 | 0.00702 | -0.047 | -2.949
-2 | 0.042 | 0.00673 | -0.048 | 6.227
-1.5 | 0.105 | 0.0056 | -0.049 | 18.714
-1 | 0.168 | 0.00552 | -0.05 | 30.423
-0.5 | 0.231 | 0.00547 | -0.051 | 42.177
0 | 0.296 | 0.00551 | -0.052 | 53.668
0.5 | 0.359 | 0.00552 | -0.053 | 65.042
1 | 0.422 | 0.00556 | -0.054 | 76.038
1.5 | 0.486 | 0.00563 | -0.055 | 86.26
2 | 0.549 | 0.0057 | -0.056 | 96.336
2.5 | 0.612 | 0.00586 | -0.057 | 104.472
3 | 0.674 | 0.00607 | -0.058 | 110.941
3.5 | 0.736 | 0.00666 | -0.059 | 110.61
4 | 0.799 | 0.00718 | -0.06 | 111.176
4.5 | 0.861 | 0.00822 | -0.061 | 104.72
5 | 0.921 | 0.00872 | -0.062 | 105.616
5.5 | 0.98 | 0.00916 | -0.063 | 107.021
6 | 1.038 | 0.00935 | -0.064 | 111.064
6.5 | 1.095 | 0.00982 | -0.065 | 111.468
7 | 1.149 | 0.01099 | -0.066 | 104.537
7.5 | 1.201 | 0.01144 | -0.067 | 104.967
8 | 1.249 | 0.01191 | -0.068 | 104.916
8.5 | 1.294 | 0.01215 | -0.069 | 106.43
9 | 1.334 | 0.01269 | -0.07 | 105.104
9.5 | 1.369 | 0.01326 | -0.071 | 103.224
10 | 1.399 | 0.01388 | -0.072 | 100.799
10.5 | 1.424 | 0.01448 | -0.073 | 98.288
11 | 1.441 | 0.0153 | -0.073 | 94.236
11.5 | 1.42 | 0.01735 | -0.073 | 81.88
12 | 1.419 | 0.01863 | -0.073 | 76.162
12.5 | 1.409 | 0.02008 | -0.074 | 70.153
13 | 1.391 | 0.02181 | -0.074 | 63.758
13.5 | 1.355 | 0.02394 | -0.075 | 56.596
14 | 1.303 | 0.02622 | -0.075 | 49.703
14.5 | 1.24 | 0.02902 | -0.076 | 42.726
15 | 1.168 | 0.03245 | -0.076 | 35.985
15.5 | 1.085 | 0.03734 | -0.076 | 29.056
16 | 0.993 | 0.04431 | -0.075 | 22.404

## 102. Re 8M Mach 0.25 (2)
BIGFOIL.COM POLAR EXPORT
GA 37A314
GA 37A314 |  |  |  | Cl Max: | 1.7548 | at alpha= | 18 | deg
XFOIL ncrit=9 |  |  |  | L/D Max: | 144.954 | at alpha= | 3 | deg
Re: | 8000000 |  |  | Cd Min: | 0.21909 | at alpha= | -19 | deg
Mach: | 0.25 |  |  | Cl=0 at alpha= | -2.4143 | deg
|  |  |  | @ Cl=0.1, Cd= | 0.0055342
|  |  |  | @ Cl=0.4, Cd= | 0.0041007
|  |  |  | @ Cl=0.6, Cd= | 0.0042695
alpha (deg) | Cl | Cd | Cm | Cl/Cd
-19 | -0.636 | 0.21909 | 0.0267 | -2.9029
-18.5 | -0.6211 | 0.21139 | 0.0223 | -2.9382
-18 | -0.6113 | 0.20174 | 0.0173 | -3.0301
-17.5 | -0.5944 | 0.19519 | 0.0133 | -3.0452
-17 | -0.5787 | 0.18831 | 0.0094 | -3.0731
-16.5 | -0.9144 | 0.1029 | -0.0361 | -8.8863
-16 | -1.1201 | 0.05967 | -0.0648 | -18.7716
-15.5 | -1.1631 | 0.04605 | -0.0749 | -25.2573
-15 | -1.1945 | 0.03598 | -0.0808 | -33.199
-14.5 | -1.2145 | 0.0296 | -0.0808 | -41.0304
-14 | -1.2238 | 0.02499 | -0.0774 | -48.9716
-13.5 | -1.2156 | 0.02185 | -0.072 | -55.6339
-13 | -1.1874 | 0.01912 | -0.0683 | -62.1025
-12.5 | -1.1487 | 0.01698 | -0.0652 | -67.6502
-12 | -1.1036 | 0.01524 | -0.0627 | -72.4147
-11.5 | -1.0544 | 0.01384 | -0.0605 | -76.185
-11 | -1.0019 | 0.01269 | -0.0587 | -78.9519
-10.5 | -0.9474 | 0.01176 | -0.0572 | -80.5612
-10 | -0.8915 | 0.01101 | -0.056 | -80.9718
-9.5 | -0.8343 | 0.01038 | -0.055 | -80.3757
-9 | -0.779 | 0.00955 | -0.0538 | -81.5707
-8.5 | -0.7214 | 0.00901 | -0.053 | -80.0666
-8 | -0.6628 | 0.00859 | -0.0525 | -77.1595
-7.5 | -0.6041 | 0.0082 | -0.0521 | -73.6707
-7 | -0.5452 | 0.00787 | -0.0517 | -69.2757
-6.5 | -0.4859 | 0.00757 | -0.0516 | -64.1876
-6 | -0.4272 | 0.00723 | -0.0514 | -59.0871
-5.5 | -0.3679 | 0.00695 | -0.0514 | -52.9353
-5 | -0.3084 | 0.00674 | -0.0515 | -45.7567
-4.5 | -0.2485 | 0.00655 | -0.0517 | -37.9389
-4 | -0.1893 | 0.00634 | -0.0518 | -29.858
-3.5 | -0.1294 | 0.00617 | -0.0521 | -20.9724
-3 | -0.0699 | 0.00601 | -0.0524 | -11.6306
-2.5 | -0.0102 | 0.00586 | -0.0528 | -1.7406
-2 | 0.0493 | 0.00568 | -0.0532 | 8.6796
-1.5 | 0.1084 | 0.00551 | -0.0535 | 19.6733
-1 | 0.166 | 0.00512 | -0.0537 | 32.4219
-0.5 | 0.2225 | 0.00467 | -0.0537 | 47.6445
0 | 0.278 | 0.00421 | -0.0536 | 66.0333
0.5 | 0.3367 | 0.00412 | -0.0539 | 81.7233
1 | 0.3959 | 0.0041 | -0.0544 | 96.561
1.5 | 0.455 | 0.00411 | -0.0548 | 110.7056
2 | 0.5135 | 0.00411 | -0.0551 | 124.9392
2.5 | 0.5713 | 0.0042 | -0.0553 | 136.0238
3 | 0.6291 | 0.00434 | -0.0555 | 144.9539
3.5 | 0.6836 | 0.00476 | -0.0551 | 143.6134
4 | 0.7342 | 0.0055 | -0.0541 | 133.4909
4.5 | 0.7866 | 0.0061 | -0.0534 | 128.9508
5 | 0.8398 | 0.00661 | -0.0528 | 127.0499
5.5 | 0.8928 | 0.00711 | -0.0522 | 125.5696
6 | 0.9466 | 0.00751 | -0.0516 | 126.0453
6.5 | 0.9994 | 0.0079 | -0.0507 | 126.5063
7 | 1.0498 | 0.00832 | -0.0493 | 126.1779
7.5 | 1.1038 | 0.00882 | -0.0487 | 125.1474
8 | 1.165 | 0.00942 | -0.0498 | 123.673
8.5 | 1.2165 | 0.01 | -0.0488 | 121.65
9 | 1.264 | 0.0106 | -0.0469 | 119.2453
9.5 | 1.3106 | 0.01125 | -0.0449 | 116.4978
10 | 1.3535 | 0.01189 | -0.0422 | 113.8352
10.5 | 1.3938 | 0.01264 | -0.0393 | 110.269
11 | 1.4313 | 0.01363 | -0.0362 | 105.011
11.5 | 1.468 | 0.01479 | -0.0334 | 99.2563
12 | 1.5055 | 0.01602 | -0.031 | 93.9763
12.5 | 1.5408 | 0.0175 | -0.0285 | 88.0457
13 | 1.5734 | 0.01927 | -0.0261 | 81.6502
13.5 | 1.6023 | 0.0214 | -0.0237 | 74.8738
14 | 1.6285 | 0.02378 | -0.0212 | 68.4819
14.5 | 1.6555 | 0.02619 | -0.019 | 63.2111
15 | 1.6795 | 0.02885 | -0.0168 | 58.2149
15.5 | 1.6989 | 0.03194 | -0.0145 | 53.1904
16 | 1.7146 | 0.03546 | -0.0124 | 48.3531
16.5 | 1.7268 | 0.03944 | -0.0104 | 43.783
17 | 1.7405 | 0.04346 | -0.0088 | 40.0483
17.5 | 1.7493 | 0.04809 | -0.0075 | 36.3755
18 | 1.7548 | 0.05316 | -0.0064 | 33.0098
18.5 | 1.7542 | 0.05904 | -0.0057 | 29.7121
19 | 1.7481 | 0.06564 | -0.0054 | 26.6316
19.5 | 1.7398 | 0.07276 | -0.0058 | 23.9115
20 | 1.7273 | 0.08057 | -0.0067 | 21.4385

## 103. Re 8M Mach 0.50 (1)
BIGFOIL.COM POLAR EXPORT
GA 37A314
GA 37A314 |  |  |  | Cl Max: | 1.306 | at alpha= | 8 | deg
JavaFoil+Calcfoil stall+Eppler ext transition |  |  |  | L/D Max: | 116 | at alpha= | 3 | deg
Re: | 8000000 |  |  | Cd Min: | 0.00568 | at alpha= | -0.5 | deg
Mach: | 0.5 |  |  | Cl=0 at alpha= | -2.3357 | deg
|  |  |  | @ Cl=0.1, Cd= | 0.0062593
|  |  |  | @ Cl=0.4, Cd= | 0.0057872
|  |  |  | @ Cl=0.6, Cd= | 0.0059723
alpha (deg) | Cl | Cd | Cm | Cl/Cd
-20 | -0.987 | 0.1523 | -0.01 | -6.478
-19.5 | -0.96 | 0.14799 | -0.01 | -6.485
-19 | -0.933 | 0.14323 | -0.011 | -6.511
-18.5 | -0.907 | 0.14987 | -0.011 | -6.05
-18 | -0.882 | 0.13713 | -0.012 | -6.432
-17.5 | -0.855 | 0.13065 | -0.013 | -6.541
-17 | -0.826 | 0.12502 | -0.013 | -6.609
-16.5 | -0.797 | 0.12178 | -0.013 | -6.549
-16 | -0.769 | 0.11771 | -0.014 | -6.531
-15.5 | -0.74 | 0.11405 | -0.014 | -6.485
-15 | -0.711 | 0.11063 | -0.014 | -6.43
-14.5 | -0.684 | 0.10543 | -0.014 | -6.486
-14 | -0.656 | 0.09921 | -0.015 | -6.614
-13.5 | -0.629 | 0.09639 | -0.015 | -6.521
-13 | -0.601 | 0.09676 | -0.016 | -6.211
-12.5 | -0.573 | 0.0894 | -0.016 | -6.412
-12 | -0.545 | 0.08359 | -0.017 | -6.523
-11.5 | -0.518 | 0.07637 | -0.017 | -6.776
-11 | -0.49 | 0.07043 | -0.018 | -6.958
-10.5 | -0.462 | 0.0651 | -0.019 | -7.104
-10 | -0.436 | 0.05908 | -0.021 | -7.386
-9.5 | -0.442 | 0.0307 | -0.031 | -14.391
-9 | -0.376 | 0.05863 | -0.018 | -6.416
-8.5 | -0.352 | 0.0493 | -0.023 | -7.15
-8 | -0.394 | 0.01044 | -0.04 | -37.723
-7.5 | -0.359 | 0.01018 | -0.041 | -35.277
-7 | -0.325 | 0.01022 | -0.042 | -31.779
-6.5 | -0.304 | 0.04304 | -0.022 | -7.074
-6 | -0.426 | 0.00894 | -0.044 | -47.678
-5.5 | -0.397 | 0.00843 | -0.045 | -47.118
-5 | -0.349 | 0.00805 | -0.046 | -43.312
-4.5 | -0.291 | 0.00812 | -0.047 | -35.775
-4 | -0.227 | 0.00791 | -0.049 | -28.677
-3.5 | -0.16 | 0.00771 | -0.05 | -20.812
-3 | -0.092 | 0.00748 | -0.051 | -12.342
-2.5 | -0.023 | 0.0073 | -0.052 | -3.158
-2 | 0.047 | 0.00713 | -0.053 | 6.563
-1.5 | 0.117 | 0.00598 | -0.054 | 19.545
-1 | 0.188 | 0.0057 | -0.055 | 32.884
-0.5 | 0.258 | 0.00568 | -0.057 | 45.408
0 | 0.331 | 0.00569 | -0.058 | 58.07
0.5 | 0.402 | 0.00579 | -0.059 | 69.4
1 | 0.472 | 0.00584 | -0.06 | 80.87
1.5 | 0.543 | 0.0059 | -0.061 | 92.115
2 | 0.614 | 0.00599 | -0.062 | 102.553
2.5 | 0.685 | 0.00624 | -0.063 | 109.784
3 | 0.753 | 0.00649 | -0.065 | 116
3.5 | 0.822 | 0.00767 | -0.066 | 107.168
4 | 0.891 | 0.00835 | -0.067 | 106.785
4.5 | 0.96 | 0.00937 | -0.068 | 102.442
5 | 1.025 | 0.01001 | -0.069 | 102.359
5.5 | 1.088 | 0.01056 | -0.07 | 103.032
6 | 1.148 | 0.01099 | -0.071 | 104.423
6.5 | 1.203 | 0.01251 | -0.072 | 96.169
7 | 1.252 | 0.01322 | -0.074 | 94.721
7.5 | 1.289 | 0.01407 | -0.075 | 91.598
8 | 1.306 | 0.01491 | -0.076 | 87.579
8.5 | 1.261 | 0.0172 | -0.075 | 73.295
9 | 1.153 | 0.01892 | -0.076 | 60.918
9.5 | 0.805 | 0.02014 | -0.076 | 39.946
10 | 0.832 | 0.02266 | -0.077 | 36.699
10.5 | 0.861 | 0.02431 | -0.077 | 35.416
11 | 0.869 | 0.0328 | -0.075 | 26.492
11.5 | 0.783 | 0.08115 | -0.045 | 9.647
12 | 0.821 | 0.08135 | -0.053 | 10.096
12.5 | 0.885 | 0.06871 | -0.066 | 12.886
13 | 0.875 | 0.09587 | -0.053 | 9.132

## 104. Re 8M Mach 0.50 (2)
BIGFOIL.COM POLAR EXPORT
GA 37A314
GA 37A314 |  |  |  | Cl Max: | 1.4791 | at alpha= | 11 | deg
XFOIL ncrit=9 |  |  |  | L/D Max: | 158.446 | at alpha= | 3 | deg
Re: | 8000000 |  |  | Cd Min: | 0.25838 | at alpha= | -20 | deg
Mach: | 0.5 |  |  | Cl=0 at alpha= | -2.4317 | deg
|  |  |  | @ Cl=0.1, Cd= | 0.0057966
|  |  |  | @ Cl=0.4, Cd= | 0.00421
|  |  |  | @ Cl=0.6, Cd= | 0.0042893
alpha (deg) | Cl | Cd | Cm | Cl/Cd
-20 | -0.7049 | 0.25838 | 0.0424 | -2.7282
-19.5 | -0.6826 | 0.25048 | 0.0372 | -2.7252
-19 | -0.6603 | 0.24246 | 0.0321 | -2.7233
-18.5 | -0.6381 | 0.23457 | 0.0271 | -2.7203
-18 | -0.6166 | 0.22627 | 0.0221 | -2.7251
-17.5 | -0.5968 | 0.21717 | 0.0171 | -2.7481
-17 | -0.5765 | 0.20883 | 0.0124 | -2.7606
-16 | -0.5427 | 0.1927 | 0.0043 | -2.8163
-15.5 | -0.5226 | 0.18501 | -0.0001 | -2.8247
-15 | -0.5039 | 0.17707 | -0.0044 | -2.8458
-14.5 | -0.4871 | 0.1688 | -0.0086 | -2.8857
-14 | -0.4736 | 0.15975 | -0.013 | -2.9646
-13.5 | -0.4606 | 0.15097 | -0.0172 | -3.0509
-13 | -0.4495 | 0.14223 | -0.0213 | -3.1604
-12.5 | -0.4443 | 0.13243 | -0.0259 | -3.355
-12 | -0.4354 | 0.12397 | -0.0299 | -3.5121
-11.5 | -0.4284 | 0.11532 | -0.034 | -3.7149
-11 | -0.4257 | 0.10617 | -0.0383 | -4.0096
-10.5 | -0.43 | 0.096 | -0.0435 | -4.4792
-10 | -0.4397 | 0.08517 | -0.0495 | -5.1626
-9.5 | -0.4531 | 0.07377 | -0.0566 | -6.1421
-9 | -0.4686 | 0.05949 | -0.0687 | -7.877
-8.5 | -0.4941 | 0.04582 | -0.0828 | -10.7835
-8 | -0.5262 | 0.03717 | -0.0862 | -14.1566
-7.5 | -0.5496 | 0.02878 | -0.0832 | -19.0966
-7 | -0.5455 | 0.02098 | -0.079 | -26.001
-6.5 | -0.529 | 0.01339 | -0.0735 | -39.5071
-5.5 | -0.4228 | 0.0082 | -0.0656 | -51.561
-5 | -0.3562 | 0.00745 | -0.0635 | -47.8121
-4.5 | -0.2863 | 0.00704 | -0.0623 | -40.6676
-4 | -0.2165 | 0.00675 | -0.0616 | -32.0741
-3.5 | -0.1474 | 0.00647 | -0.0611 | -22.7821
-3 | -0.078 | 0.00626 | -0.0609 | -12.4601
-2.5 | -0.0094 | 0.00609 | -0.0608 | -1.5435
-2 | 0.0594 | 0.00591 | -0.061 | 10.0508
-1.5 | 0.1274 | 0.00572 | -0.0611 | 22.2727
-0.5 | 0.2573 | 0.00488 | -0.061 | 52.7254
0 | 0.3194 | 0.00431 | -0.0605 | 74.1067
0.5 | 0.3871 | 0.00421 | -0.0609 | 91.9477
1 | 0.4551 | 0.00421 | -0.0614 | 108.0998
1.5 | 0.5232 | 0.00425 | -0.0618 | 123.1059
2 | 0.5908 | 0.00427 | -0.0621 | 138.3607
2.5 | 0.6574 | 0.00441 | -0.0621 | 149.0703
3 | 0.7241 | 0.00457 | -0.0621 | 158.4464
3.5 | 0.7848 | 0.0051 | -0.0609 | 153.8824
4 | 0.84 | 0.00594 | -0.0588 | 141.4141
4.5 | 0.894 | 0.00684 | -0.0564 | 130.7018
5.5 | 1.0098 | 0.00816 | -0.0523 | 123.75
6 | 1.0691 | 0.0087 | -0.0501 | 122.8851
6.5 | 1.1226 | 0.00937 | -0.0467 | 119.8079
7 | 1.1701 | 0.01013 | -0.042 | 115.5084
7.5 | 1.2199 | 0.01115 | -0.0383 | 109.4081
8 | 1.265 | 0.01245 | -0.034 | 101.6064
8.5 | 1.3118 | 0.01398 | -0.0303 | 93.834
9 | 1.3565 | 0.01587 | -0.0266 | 85.4757
9.5 | 1.3991 | 0.01808 | -0.0229 | 77.3838
10 | 1.4365 | 0.02071 | -0.0188 | 69.3626
10.5 | 1.4652 | 0.02396 | -0.0142 | 61.1519
11 | 1.4791 | 0.02822 | -0.0091 | 52.4132
11.5 | 1.4749 | 0.0338 | -0.0038 | 43.6361
12 | 1.4567 | 0.04075 | 0.0007 | 35.7472
12.5 | 1.4274 | 0.04901 | 0.0039 | 29.1247
13 | 1.3913 | 0.05847 | 0.0054 | 23.7951
13.5 | 1.3527 | 0.06897 | 0.0049 | 19.6129
14 | 1.3137 | 0.08041 | 0.0025 | 16.3375
14.5 | 1.2757 | 0.09265 | -0.0015 | 13.769
15 | 1.2402 | 0.10545 | -0.0069 | 11.761
15.5 | 1.2083 | 0.11851 | -0.0133 | 10.1958
16 | 1.1806 | 0.1317 | -0.0202 | 8.9643

## 105. Re 10M Mach 0.00 (1)
BIGFOIL.COM POLAR EXPORT
GA 37A314
GA 37A314 |  |  |  | Cl Max: | 1.515 | at alpha= | 12.5 | deg
JavaFoil+Calcfoil stall+Eppler ext transition |  |  |  | L/D Max: | 114.58 | at alpha= | 6.5 | deg
Re: | 10000000 |  |  | Cd Min: | 0.00532 | at alpha= | 0 | deg
Mach: | 0 |  |  | Cl=0 at alpha= | -2.3361 | deg
|  |  |  | @ Cl=0.1, Cd= | 0.0057832
|  |  |  | @ Cl=0.4, Cd= | 0.0053926
|  |  |  | @ Cl=0.6, Cd= | 0.0058682
alpha (deg) | Cl | Cd | Cm | Cl/Cd
-17 | -0.603 | 0.1183 | -0.011 | -5.099
-16.5 | -0.617 | 0.11314 | -0.011 | -5.452
-16 | -0.629 | 0.10787 | -0.011 | -5.835
-15.5 | -0.644 | 0.09911 | -0.013 | -6.494
-15 | -0.651 | 0.09768 | -0.012 | -6.664
-14.5 | -0.66 | 0.0917 | -0.013 | -7.199
-14 | -0.668 | 0.08543 | -0.014 | -7.817
-13.5 | -0.674 | 0.07932 | -0.015 | -8.492
-13 | -0.685 | 0.06734 | -0.017 | -10.171
-12.5 | -0.747 | 0.02846 | -0.023 | -26.259
-12 | -0.806 | 0.01221 | -0.027 | -66.067
-11.5 | -0.8 | 0.01104 | -0.028 | -72.478
-11 | -0.786 | 0.01081 | -0.029 | -72.768
-10.5 | -0.768 | 0.01026 | -0.03 | -74.906
-10 | -0.746 | 0.00977 | -0.031 | -76.343
-9.5 | -0.719 | 0.00937 | -0.032 | -76.771
-9 | -0.688 | 0.00904 | -0.033 | -76.091
-8.5 | -0.653 | 0.00864 | -0.033 | -75.517
-8 | -0.614 | 0.00879 | -0.034 | -69.768
-7.5 | -0.571 | 0.0085 | -0.035 | -67.13
-7 | -0.525 | 0.00791 | -0.036 | -66.389
-6.5 | -0.476 | 0.00772 | -0.037 | -61.622
-6 | -0.425 | 0.0074 | -0.038 | -57.391
-5.5 | -0.371 | 0.00763 | -0.039 | -48.628
-5 | -0.315 | 0.00736 | -0.04 | -42.856
-4.5 | -0.258 | 0.00706 | -0.041 | -36.564
-4 | -0.2 | 0.00708 | -0.042 | -28.179
-3.5 | -0.14 | 0.00697 | -0.043 | -20.12
-3 | -0.08 | 0.00684 | -0.044 | -11.76
-2.5 | -0.02 | 0.00669 | -0.045 | -2.996
-2 | 0.041 | 0.00656 | -0.046 | 6.191
-1.5 | 0.101 | 0.00577 | -0.047 | 17.591
-1 | 0.163 | 0.00558 | -0.048 | 29.14
-0.5 | 0.224 | 0.00536 | -0.049 | 41.666
0 | 0.286 | 0.00532 | -0.05 | 53.788
0.5 | 0.348 | 0.00535 | -0.051 | 64.971
1 | 0.409 | 0.0054 | -0.052 | 75.796
1.5 | 0.47 | 0.00554 | -0.053 | 84.858
2 | 0.532 | 0.00573 | -0.054 | 92.799
2.5 | 0.593 | 0.00579 | -0.055 | 102.382
3 | 0.653 | 0.00646 | -0.056 | 101.091
3.5 | 0.713 | 0.00697 | -0.057 | 102.309
4 | 0.774 | 0.00735 | -0.058 | 105.241
4.5 | 0.834 | 0.0079 | -0.059 | 105.576
5 | 0.892 | 0.00821 | -0.06 | 108.649
5.5 | 0.95 | 0.00865 | -0.061 | 109.887
6 | 1.007 | 0.00896 | -0.062 | 112.434
6.5 | 1.063 | 0.00928 | -0.063 | 114.58
7 | 1.117 | 0.00983 | -0.064 | 113.618
7.5 | 1.169 | 0.01057 | -0.065 | 110.602
8 | 1.219 | 0.01093 | -0.066 | 111.524
8.5 | 1.266 | 0.01112 | -0.067 | 113.841
9 | 1.31 | 0.01155 | -0.068 | 113.368
9.5 | 1.35 | 0.01203 | -0.069 | 112.226
10 | 1.388 | 0.01253 | -0.07 | 110.731
10.5 | 1.422 | 0.01319 | -0.07 | 107.792
11 | 1.451 | 0.01359 | -0.071 | 106.783
11.5 | 1.477 | 0.01402 | -0.072 | 105.372
12 | 1.498 | 0.01475 | -0.073 | 101.558
12.5 | 1.515 | 0.01547 | -0.074 | 97.935
13 | 1.494 | 0.01771 | -0.073 | 84.365
13.5 | 1.492 | 0.01883 | -0.074 | 79.248
14 | 1.479 | 0.02023 | -0.074 | 73.101
14.5 | 1.461 | 0.0216 | -0.075 | 67.618
15 | 1.436 | 0.02351 | -0.075 | 61.094
15.5 | 1.408 | 0.0253 | -0.076 | 55.662
16 | 1.375 | 0.0276 | -0.076 | 49.821
16.5 | 1.338 | 0.03042 | -0.076 | 43.988
17 | 1.3 | 0.03306 | -0.077 | 39.31
17.5 | 1.259 | 0.03581 | -0.077 | 35.163

## 106. Re 10M Mach 0.00 (2)
BIGFOIL.COM POLAR EXPORT
GA 37A314
GA 37A314 |  |  |  | Cl Max: | 1.8506 | at alpha= | 20 | deg
XFOIL ncrit=9 |  |  |  | L/D Max: | 135.157 | at alpha= | 3 | deg
Re: | 10000000 |  |  | Cd Min: | 0.05016 | at alpha= | 20 | deg
Mach: | 0 |  |  | Cl=0 at alpha= | -2.4065 | deg
|  |  |  | @ Cl=0.1, Cd= | 0.0053003
|  |  |  | @ Cl=0.4, Cd= | 0.00403
|  |  |  | @ Cl=0.6, Cd= | 0.0044475
alpha (deg) | Cl | Cd | Cm | Cl/Cd
-20 | -1.6017 | 0.03538 | -0.0674 | -45.2713
-19.5 | -1.5955 | 0.031 | -0.0681 | -51.4677
-19 | -1.5843 | 0.0275 | -0.0679 | -57.6109
-18.5 | -1.5722 | 0.02447 | -0.0667 | -64.2501
-18 | -1.5598 | 0.02186 | -0.0642 | -71.3541
-17.5 | -1.5413 | 0.01995 | -0.0611 | -77.2581
-17 | -1.5185 | 0.01847 | -0.0576 | -82.2144
-16.5 | -1.4865 | 0.01724 | -0.0549 | -86.2239
-16 | -1.4437 | 0.01612 | -0.0541 | -89.5596
-15.5 | -1.4059 | 0.01531 | -0.0518 | -91.8289
-15 | -1.3622 | 0.01453 | -0.0506 | -93.7509
-14.5 | -1.3162 | 0.01379 | -0.0496 | -95.446
-14 | -1.2686 | 0.01309 | -0.0489 | -96.9137
-13.5 | -1.2196 | 0.01246 | -0.0483 | -97.8812
-13 | -1.1695 | 0.01187 | -0.0478 | -98.5257
-12.5 | -1.1184 | 0.01135 | -0.0475 | -98.5374
-12 | -1.0664 | 0.01086 | -0.0472 | -98.1952
-11.5 | -1.0137 | 0.01041 | -0.047 | -97.3775
-11 | -0.9605 | 0.01001 | -0.0469 | -95.954
-10.5 | -0.9068 | 0.00963 | -0.0469 | -94.1641
-10 | -0.8528 | 0.00924 | -0.0469 | -92.2944
-9.5 | -0.7994 | 0.00876 | -0.0467 | -91.2557
-9 | -0.7451 | 0.00838 | -0.0467 | -88.9141
-8.5 | -0.6902 | 0.00803 | -0.0468 | -85.9527
-8 | -0.6349 | 0.00773 | -0.0469 | -82.1345
-7.5 | -0.5791 | 0.00747 | -0.0471 | -77.5234
-7 | -0.523 | 0.00723 | -0.0474 | -72.3375
-6.5 | -0.4667 | 0.00703 | -0.0476 | -66.3869
-6 | -0.4105 | 0.00675 | -0.0479 | -60.8148
-5.5 | -0.354 | 0.00655 | -0.0482 | -54.0458
-5 | -0.2969 | 0.00636 | -0.0486 | -46.6824
-4.5 | -0.2399 | 0.0062 | -0.049 | -38.6935
-4 | -0.1828 | 0.00602 | -0.0494 | -30.3654
-3.5 | -0.1254 | 0.00589 | -0.0498 | -21.2903
-3 | -0.0682 | 0.00575 | -0.0502 | -11.8609
-2.5 | -0.0107 | 0.0056 | -0.0507 | -1.9107
-2 | 0.0465 | 0.00545 | -0.0511 | 8.5321
-1.5 | 0.1037 | 0.00529 | -0.0516 | 19.603
-1 | 0.1599 | 0.00499 | -0.0519 | 32.0441
-0.5 | 0.2151 | 0.00467 | -0.052 | 46.06
0.5 | 0.3241 | 0.00401 | -0.0522 | 80.8229
1 | 0.3808 | 0.00403 | -0.0526 | 94.4913
1.5 | 0.4379 | 0.00403 | -0.053 | 108.66
2 | 0.4936 | 0.00415 | -0.0533 | 118.9398
2.5 | 0.5489 | 0.00422 | -0.0535 | 130.0711
3 | 0.6028 | 0.00446 | -0.0534 | 135.157
3.5 | 0.6551 | 0.0049 | -0.0532 | 133.6939
4 | 0.705 | 0.00556 | -0.0525 | 126.7986
4.5 | 0.7578 | 0.00595 | -0.0524 | 127.3613
5 | 0.8094 | 0.00644 | -0.0521 | 125.6832
5.5 | 0.8622 | 0.0068 | -0.052 | 126.7941
6 | 0.9148 | 0.00715 | -0.0518 | 127.9441
6.5 | 0.9675 | 0.00744 | -0.0517 | 130.0403
7 | 1.0183 | 0.0078 | -0.0512 | 130.5513
7.5 | 1.0679 | 0.00816 | -0.0505 | 130.8701
8 | 1.1181 | 0.00855 | -0.0499 | 130.7719
8.5 | 1.1758 | 0.00903 | -0.0511 | 130.2104
9 | 1.2297 | 0.00957 | -0.0517 | 128.4953
9.5 | 1.2765 | 0.01005 | -0.0506 | 127.0149
10 | 1.3231 | 0.01057 | -0.0496 | 125.175
10.5 | 1.3697 | 0.01107 | -0.0486 | 123.7308
11 | 1.4138 | 0.01167 | -0.0473 | 121.1482
11.5 | 1.4535 | 0.01231 | -0.0452 | 118.0747
12 | 1.4915 | 0.01295 | -0.043 | 115.1737
12.5 | 1.5282 | 0.01372 | -0.0408 | 111.3848
13 | 1.5629 | 0.01465 | -0.0385 | 106.6826
13.5 | 1.5955 | 0.01578 | -0.0363 | 101.109
14 | 1.6256 | 0.01716 | -0.0341 | 94.7319
14.5 | 1.6558 | 0.01863 | -0.0322 | 88.8782
15 | 1.6858 | 0.02019 | -0.0306 | 83.4968
15.5 | 1.7135 | 0.02198 | -0.029 | 77.9572
16 | 1.7387 | 0.024 | -0.0273 | 72.4458
16.5 | 1.7603 | 0.02633 | -0.0256 | 66.8553
17 | 1.7782 | 0.02899 | -0.0238 | 61.3384
17.5 | 1.7934 | 0.03193 | -0.022 | 56.1666
18 | 1.8096 | 0.03492 | -0.0206 | 51.8213
18.5 | 1.8237 | 0.0382 | -0.0194 | 47.7408
19 | 1.836 | 0.04176 | -0.0183 | 43.9655
19.5 | 1.8461 | 0.04562 | -0.0175 | 40.4669
20 | 1.8506 | 0.05016 | -0.0167 | 36.8939

## 107. Re 10M Mach 0.10 (1)
BIGFOIL.COM POLAR EXPORT
GA 37A314
GA 37A314 |  |  |  | Cl Max: | 1.495 | at alpha= | 12 | deg
JavaFoil+Calcfoil stall+Eppler ext transition |  |  |  | L/D Max: | 113.908 | at alpha= | 6.5 | deg
Re: | 10000000 |  |  | Cd Min: | 0.00533 | at alpha= | 0 | deg
Mach: | 0.1 |  |  | Cl=0 at alpha= | -2.3361 | deg
|  |  |  | @ Cl=0.1, Cd= | 0.0057359
|  |  |  | @ Cl=0.4, Cd= | 0.0053947
|  |  |  | @ Cl=0.6, Cd= | 0.0058733
alpha (deg) | Cl | Cd | Cm | Cl/Cd
-16.5 | -0.577 | 0.11272 | -0.011 | -5.115
-16 | -0.592 | 0.1087 | -0.011 | -5.444
-15.5 | -0.606 | 0.10352 | -0.012 | -5.857
-15 | -0.62 | 0.09773 | -0.013 | -6.347
-14.5 | -0.631 | 0.0936 | -0.013 | -6.74
-14 | -0.641 | 0.08804 | -0.014 | -7.281
-13.5 | -0.65 | 0.08185 | -0.015 | -7.938
-13 | -0.656 | 0.07601 | -0.016 | -8.627
-12.5 | -0.67 | 0.0621 | -0.019 | -10.792
-12 | -0.78 | 0.01345 | -0.027 | -58.017
-11.5 | -0.788 | 0.01124 | -0.028 | -70.078
-11 | -0.777 | 0.01096 | -0.029 | -70.828
-10.5 | -0.761 | 0.01041 | -0.03 | -73.084
-10 | -0.741 | 0.00994 | -0.031 | -74.519
-9.5 | -0.716 | 0.00943 | -0.032 | -75.861
-9 | -0.686 | 0.00904 | -0.033 | -75.836
-8.5 | -0.652 | 0.00873 | -0.034 | -74.686
-8 | -0.614 | 0.00886 | -0.035 | -69.243
-7.5 | -0.572 | 0.00859 | -0.036 | -66.551
-7 | -0.526 | 0.00799 | -0.037 | -65.856
-6.5 | -0.477 | 0.00771 | -0.037 | -61.916
-6 | -0.426 | 0.00747 | -0.038 | -57.039
-5.5 | -0.372 | 0.00757 | -0.039 | -49.199
-5 | -0.317 | 0.00741 | -0.04 | -42.72
-4.5 | -0.259 | 0.00731 | -0.041 | -35.484
-4 | -0.201 | 0.00715 | -0.042 | -28.049
-3.5 | -0.141 | 0.00693 | -0.043 | -20.329
-3 | -0.081 | 0.0068 | -0.044 | -11.887
-2.5 | -0.02 | 0.00666 | -0.045 | -3.028
-2 | 0.041 | 0.0065 | -0.046 | 6.279
-1.5 | 0.102 | 0.00571 | -0.047 | 17.87
-1 | 0.163 | 0.00562 | -0.048 | 29.056
-0.5 | 0.225 | 0.00541 | -0.049 | 41.554
0 | 0.288 | 0.00533 | -0.05 | 54.016
0.5 | 0.349 | 0.00537 | -0.051 | 65.101
1 | 0.411 | 0.0054 | -0.052 | 76.174
1.5 | 0.473 | 0.0055 | -0.053 | 85.929
2 | 0.534 | 0.0057 | -0.054 | 93.802
2.5 | 0.596 | 0.00583 | -0.055 | 102.172
3 | 0.656 | 0.00648 | -0.056 | 101.295
3.5 | 0.717 | 0.00695 | -0.057 | 103.209
4 | 0.778 | 0.00741 | -0.058 | 105.002
4.5 | 0.838 | 0.00799 | -0.059 | 104.852
5 | 0.897 | 0.00871 | -0.06 | 102.97
5.5 | 0.955 | 0.00868 | -0.061 | 110.068
6 | 1.012 | 0.00905 | -0.062 | 111.867
6.5 | 1.068 | 0.00937 | -0.063 | 113.908
7 | 1.122 | 0.00992 | -0.064 | 113.115
7.5 | 1.174 | 0.01063 | -0.065 | 110.426
8 | 1.224 | 0.01103 | -0.066 | 110.915
8.5 | 1.27 | 0.01123 | -0.067 | 113.109
9 | 1.314 | 0.01166 | -0.068 | 112.713
9.5 | 1.354 | 0.01216 | -0.069 | 111.356
10 | 1.391 | 0.01266 | -0.07 | 109.857
10.5 | 1.423 | 0.01332 | -0.071 | 106.841
11 | 1.452 | 0.01375 | -0.072 | 105.59
11.5 | 1.475 | 0.01423 | -0.073 | 103.716
12 | 1.495 | 0.01495 | -0.073 | 99.974
12.5 | 1.479 | 0.01692 | -0.073 | 87.415
13 | 1.484 | 0.01814 | -0.073 | 81.781
13.5 | 1.479 | 0.01926 | -0.074 | 76.761
14 | 1.461 | 0.02076 | -0.074 | 70.383
14.5 | 1.438 | 0.02229 | -0.075 | 64.534
15 | 1.408 | 0.02442 | -0.075 | 57.647
15.5 | 1.376 | 0.02619 | -0.076 | 52.523
16 | 1.338 | 0.02844 | -0.076 | 47.046
16.5 | 1.294 | 0.03175 | -0.077 | 40.765
17 | 1.25 | 0.03472 | -0.077 | 36.002

## 108. Re 10M Mach 0.10 (2)
BIGFOIL.COM POLAR EXPORT
GA 37A314
GA 37A314 |  |  |  | Cl Max: | 1.8384 | at alpha= | 20 | deg
XFOIL ncrit=9 |  |  |  | L/D Max: | 135.682 | at alpha= | 3 | deg
Re: | 10000000 |  |  | Cd Min: | 0.05398 | at alpha= | 20 | deg
Mach: | 0.1 |  |  | Cl=0 at alpha= | -2.4078 | deg
|  |  |  | @ Cl=0.1, Cd= | 0.005303
|  |  |  | @ Cl=0.4, Cd= | 0.0040329
|  |  |  | @ Cl=0.6, Cd= | 0.00444
alpha (deg) | Cl | Cd | Cm | Cl/Cd
-20 | -1.553 | 0.04415 | -0.0677 | -35.1755
-19.5 | -1.561 | 0.03745 | -0.0703 | -41.6822
-19 | -1.5595 | 0.0323 | -0.0716 | -48.2817
-18.5 | -1.5496 | 0.02844 | -0.0715 | -54.4866
-18 | -1.5354 | 0.02538 | -0.0705 | -60.4965
-17.5 | -1.5205 | 0.02277 | -0.0683 | -66.7765
-17 | -1.5074 | 0.02038 | -0.0647 | -73.9647
-16.5 | -1.487 | 0.01867 | -0.0605 | -79.6465
-16 | -1.4493 | 0.01722 | -0.0588 | -84.1638
-15.5 | -1.4148 | 0.01623 | -0.0557 | -87.1719
-15 | -1.3721 | 0.01529 | -0.0541 | -89.7384
-14.5 | -1.3267 | 0.01442 | -0.0527 | -92.0042
-14 | -1.2792 | 0.01362 | -0.0517 | -93.9207
-13.5 | -1.2301 | 0.01289 | -0.0508 | -95.4306
-13 | -1.1797 | 0.01223 | -0.05 | -96.4595
-12.5 | -1.1282 | 0.01164 | -0.0494 | -96.9244
-12 | -1.0759 | 0.0111 | -0.049 | -96.9279
-11.5 | -1.0226 | 0.0106 | -0.0486 | -96.4717
-11 | -0.9688 | 0.01016 | -0.0483 | -95.3543
-10.5 | -0.9145 | 0.00975 | -0.0481 | -93.7949
-10 | -0.8597 | 0.00937 | -0.048 | -91.7503
-9.5 | -0.8055 | 0.00889 | -0.0478 | -90.6074
-9 | -0.7508 | 0.00847 | -0.0476 | -88.6423
-8.5 | -0.6954 | 0.0081 | -0.0476 | -85.8519
-8 | -0.6396 | 0.00779 | -0.0476 | -82.1053
-7.5 | -0.5834 | 0.00752 | -0.0478 | -77.5798
-7 | -0.5268 | 0.00727 | -0.0479 | -72.4622
-6.5 | -0.47 | 0.00706 | -0.0482 | -66.5722
-6 | -0.4133 | 0.00678 | -0.0484 | -60.9587
-5.5 | -0.3563 | 0.00657 | -0.0486 | -54.2314
-5 | -0.2988 | 0.00638 | -0.049 | -46.8339
-4.5 | -0.2413 | 0.00622 | -0.0494 | -38.7942
-4 | -0.1839 | 0.00603 | -0.0497 | -30.4975
-3.5 | -0.1261 | 0.0059 | -0.0502 | -21.3729
-3 | -0.0686 | 0.00576 | -0.0505 | -11.9097
-2.5 | -0.0106 | 0.00561 | -0.051 | -1.8895
-2 | 0.0469 | 0.00546 | -0.0515 | 8.5897
-1.5 | 0.1044 | 0.00529 | -0.0519 | 19.7353
-1 | 0.161 | 0.005 | -0.0522 | 32.2
-0.5 | 0.2165 | 0.00467 | -0.0523 | 46.3597
0 | 0.2708 | 0.00428 | -0.0523 | 63.271
0.5 | 0.3261 | 0.00401 | -0.0525 | 81.3217
1 | 0.3832 | 0.00403 | -0.0529 | 95.0868
1.5 | 0.4407 | 0.00404 | -0.0533 | 109.0842
2 | 0.4967 | 0.00415 | -0.0536 | 119.6867
2.5 | 0.5524 | 0.00422 | -0.0538 | 130.9005
3 | 0.6065 | 0.00447 | -0.0537 | 135.6823
3.5 | 0.6591 | 0.00492 | -0.0534 | 133.9634
4 | 0.7092 | 0.00557 | -0.0528 | 127.325
4.5 | 0.7623 | 0.00598 | -0.0526 | 127.4749
5 | 0.8142 | 0.00647 | -0.0522 | 125.8423
5.5 | 0.8673 | 0.00683 | -0.0521 | 126.9839
6 | 0.9202 | 0.00718 | -0.0519 | 128.1616
6.5 | 0.9733 | 0.00748 | -0.0517 | 130.1203
7 | 1.0242 | 0.00786 | -0.0512 | 130.3053
7.5 | 1.0741 | 0.00821 | -0.0503 | 130.8283
8 | 1.1248 | 0.00862 | -0.0497 | 130.4872
8.5 | 1.1829 | 0.00914 | -0.051 | 129.4201
9 | 1.2361 | 0.00967 | -0.0511 | 127.8283
9.5 | 1.2832 | 0.01016 | -0.05 | 126.2992
10 | 1.3303 | 0.01068 | -0.0489 | 124.5599
10.5 | 1.3768 | 0.01121 | -0.0478 | 122.8189
11 | 1.42 | 0.01184 | -0.0461 | 119.9324
11.5 | 1.4585 | 0.0125 | -0.0436 | 116.68
12 | 1.4966 | 0.0132 | -0.0413 | 113.3788
12.5 | 1.533 | 0.01405 | -0.039 | 109.1103
13 | 1.5675 | 0.01508 | -0.0367 | 103.9456
13.5 | 1.5996 | 0.01634 | -0.0344 | 97.8947
14 | 1.6294 | 0.01785 | -0.0322 | 91.2829
14.5 | 1.6604 | 0.01937 | -0.0304 | 85.7202
15 | 1.6902 | 0.02107 | -0.0287 | 80.2183
15.5 | 1.7167 | 0.02304 | -0.0269 | 74.5095
16 | 1.7406 | 0.02526 | -0.0251 | 68.9074
16.5 | 1.7599 | 0.02786 | -0.0232 | 63.1694
17 | 1.7765 | 0.03074 | -0.0213 | 57.7912
17.5 | 1.7926 | 0.03377 | -0.0197 | 53.0826
18 | 1.8089 | 0.0369 | -0.0183 | 49.0217
18.5 | 1.8212 | 0.04049 | -0.0171 | 44.979
19 | 1.8313 | 0.04445 | -0.016 | 41.1991
19.5 | 1.8376 | 0.04883 | -0.0151 | 37.6326
20 | 1.8384 | 0.05398 | -0.0145 | 34.0571

## 109. Re 10M Mach 0.25 (1)
BIGFOIL.COM POLAR EXPORT
GA 37A314
GA 37A314 |  |  |  | Cl Max: | 1.452 | at alpha= | 11.5 | deg
JavaFoil+Calcfoil stall+Eppler ext transition |  |  |  | L/D Max: | 111.936 | at alpha= | 6 | deg
Re: | 10000000 |  |  | Cd Min: | 0.00538 | at alpha= | 0 | deg
Mach: | 0.25 |  |  | Cl=0 at alpha= | -2.3333 | deg
|  |  |  | @ Cl=0.1, Cd= | 0.0059019
|  |  |  | @ Cl=0.4, Cd= | 0.0054356
|  |  |  | @ Cl=0.6, Cd= | 0.0058452
alpha (deg) | Cl | Cd | Cm | Cl/Cd
-15 | -0.327 | 0.1015 | -0.012 | -3.223
-14.5 | -0.374 | 0.09607 | -0.013 | -3.892
-14 | -0.416 | 0.09133 | -0.014 | -4.557
-13.5 | -0.454 | 0.08649 | -0.014 | -5.249
-13 | -0.487 | 0.0825 | -0.014 | -5.901
-12.5 | -0.515 | 0.07798 | -0.015 | -6.602
-12 | -0.537 | 0.07401 | -0.015 | -7.259
-11.5 | -0.558 | 0.06585 | -0.018 | -8.478
-11 | -0.569 | 0.06204 | -0.018 | -9.176
-10.5 | -0.669 | 0.01488 | -0.029 | -44.96
-10 | -0.693 | 0.01066 | -0.032 | -64.982
-9.5 | -0.683 | 0.01007 | -0.033 | -67.791
-9 | -0.665 | 0.0096 | -0.034 | -69.273
-8.5 | -0.641 | 0.00916 | -0.035 | -69.954
-8 | -0.61 | 0.0092 | -0.036 | -66.259
-7.5 | -0.573 | 0.00848 | -0.037 | -67.557
-7 | -0.531 | 0.00813 | -0.038 | -65.264
-6.5 | -0.484 | 0.00792 | -0.039 | -61.141
-6 | -0.434 | 0.0076 | -0.039 | -57.075
-5.5 | -0.38 | 0.00743 | -0.04 | -51.154
-5 | -0.324 | 0.0075 | -0.041 | -43.178
-4.5 | -0.266 | 0.00737 | -0.042 | -36.053
-4 | -0.206 | 0.00724 | -0.043 | -28.407
-3.5 | -0.145 | 0.00709 | -0.045 | -20.406
-3 | -0.083 | 0.00697 | -0.046 | -11.898
-2.5 | -0.021 | 0.00684 | -0.047 | -3.027
-2 | 0.042 | 0.00662 | -0.048 | 6.33
-1.5 | 0.105 | 0.00584 | -0.049 | 17.946
-1 | 0.168 | 0.00568 | -0.05 | 29.537
-0.5 | 0.231 | 0.00542 | -0.051 | 42.591
0 | 0.296 | 0.00538 | -0.052 | 55.01
0.5 | 0.359 | 0.00539 | -0.053 | 66.68
1 | 0.422 | 0.00546 | -0.054 | 77.396
1.5 | 0.486 | 0.00558 | -0.055 | 87.04
2 | 0.549 | 0.00574 | -0.056 | 95.722
2.5 | 0.612 | 0.00587 | -0.057 | 104.345
3 | 0.674 | 0.00662 | -0.058 | 101.849
3.5 | 0.736 | 0.0071 | -0.059 | 103.674
4 | 0.799 | 0.00735 | -0.06 | 108.648
4.5 | 0.861 | 0.00789 | -0.061 | 109.07
5 | 0.921 | 0.00859 | -0.062 | 107.189
5.5 | 0.98 | 0.00897 | -0.063 | 109.266
6 | 1.038 | 0.00928 | -0.064 | 111.936
6.5 | 1.095 | 0.00984 | -0.065 | 111.252
7 | 1.149 | 0.01067 | -0.066 | 107.76
7.5 | 1.201 | 0.01109 | -0.067 | 108.326
8 | 1.249 | 0.01153 | -0.068 | 108.3
8.5 | 1.294 | 0.01173 | -0.069 | 110.249
9 | 1.334 | 0.01226 | -0.07 | 108.759
9.5 | 1.369 | 0.01285 | -0.071 | 106.532
10 | 1.399 | 0.01341 | -0.072 | 104.335
10.5 | 1.424 | 0.01422 | -0.073 | 100.139
11 | 1.441 | 0.01478 | -0.074 | 97.526
11.5 | 1.452 | 0.01553 | -0.075 | 93.49
12 | 1.422 | 0.01779 | -0.074 | 79.942
12.5 | 1.413 | 0.0191 | -0.074 | 73.982
13 | 1.395 | 0.02069 | -0.075 | 67.414
13.5 | 1.36 | 0.02267 | -0.075 | 59.982
14 | 1.307 | 0.02481 | -0.076 | 52.684
14.5 | 1.244 | 0.0274 | -0.076 | 45.406
15 | 1.172 | 0.03063 | -0.076 | 38.252
15.5 | 1.088 | 0.03554 | -0.076 | 30.611
16 | 0.999 | 0.04093 | -0.076 | 24.407
16.5 | 0.886 | 0.05774 | -0.073 | 15.35

## 110. Re 10M Mach 0.25 (2)
BIGFOIL.COM POLAR EXPORT
GA 37A314
GA 37A314 |  |  |  | Cl Max: | 1.7857 | at alpha= | 19 | deg
XFOIL ncrit=9 |  |  |  | L/D Max: | 139.467 | at alpha= | 3 | deg
Re: | 10000000 |  |  | Cd Min: | 0.22654 | at alpha= | -19.5 | deg
Mach: | 0.25 |  |  | Cl=0 at alpha= | -2.4116 | deg
|  |  |  | @ Cl=0.1, Cd= | 0.0053562
|  |  |  | @ Cl=0.4, Cd= | 0.0040412
|  |  |  | @ Cl=0.6, Cd= | 0.004362
alpha (deg) | Cl | Cd | Cm | Cl/Cd
-19.5 | -0.6525 | 0.22654 | 0.0311 | -2.8803
-19 | -0.6429 | 0.21589 | 0.0259 | -2.9779
-17.5 | -0.7497 | 0.15114 | -0.007 | -4.9603
-17 | -1.1047 | 0.08001 | -0.0515 | -13.807
-16.5 | -1.1649 | 0.06132 | -0.065 | -18.9971
-16 | -1.2105 | 0.04744 | -0.0752 | -25.5164
-15.5 | -1.2534 | 0.03601 | -0.082 | -34.807
-15 | -1.284 | 0.02872 | -0.0823 | -44.7075
-14.5 | -1.2962 | 0.02398 | -0.0785 | -54.0534
-14 | -1.2893 | 0.02083 | -0.0728 | -61.8963
-13.5 | -1.2581 | 0.01839 | -0.069 | -68.4122
-13 | -1.2172 | 0.01646 | -0.0659 | -73.949
-12.5 | -1.1703 | 0.01492 | -0.0633 | -78.4383
-12 | -1.1198 | 0.01363 | -0.0611 | -82.157
-11.5 | -1.0668 | 0.01254 | -0.0592 | -85.0718
-11 | -1.0119 | 0.01163 | -0.0576 | -87.0077
-10.5 | -0.9557 | 0.01087 | -0.0562 | -87.9209
-10 | -0.8985 | 0.01022 | -0.0551 | -87.9159
-9.5 | -0.8403 | 0.00968 | -0.0542 | -86.8079
-9 | -0.7818 | 0.00922 | -0.0534 | -84.7939
-8.5 | -0.7246 | 0.00862 | -0.0526 | -84.0603
-8 | -0.666 | 0.00817 | -0.052 | -81.5177
-7.5 | -0.6071 | 0.00782 | -0.0516 | -77.6343
-7 | -0.5477 | 0.00749 | -0.0514 | -73.1242
-6.5 | -0.4883 | 0.00722 | -0.0512 | -67.6316
-6 | -0.4286 | 0.00698 | -0.0512 | -61.404
-5.5 | -0.3694 | 0.0067 | -0.0511 | -55.1343
-5 | -0.3096 | 0.00647 | -0.0513 | -47.8516
-4.5 | -0.2499 | 0.0063 | -0.0515 | -39.6667
-4 | -0.19 | 0.0061 | -0.0517 | -31.1475
-3.5 | -0.1303 | 0.00595 | -0.052 | -21.8992
-3 | -0.0704 | 0.00579 | -0.0524 | -12.1589
-2.5 | -0.0105 | 0.00565 | -0.0528 | -1.8584
-2 | 0.0489 | 0.00551 | -0.0531 | 8.8748
-1.5 | 0.1087 | 0.00533 | -0.0536 | 20.394
-1 | 0.167 | 0.00505 | -0.0538 | 33.0693
-0.5 | 0.2243 | 0.00469 | -0.054 | 47.8252
0 | 0.2803 | 0.00429 | -0.0539 | 65.338
0.5 | 0.3373 | 0.00402 | -0.0541 | 83.9055
1 | 0.3963 | 0.00404 | -0.0545 | 98.0941
1.5 | 0.4558 | 0.00406 | -0.0549 | 112.266
2 | 0.5137 | 0.00416 | -0.0552 | 123.4856
2.5 | 0.5716 | 0.00422 | -0.0554 | 135.4502
3 | 0.6276 | 0.0045 | -0.0553 | 139.4667
3.5 | 0.6812 | 0.00499 | -0.0548 | 136.513
4 | 0.7326 | 0.00566 | -0.0539 | 129.4346
4.5 | 0.7871 | 0.00611 | -0.0536 | 128.8216
5 | 0.8407 | 0.00662 | -0.053 | 126.994
5.5 | 0.8953 | 0.00702 | -0.0526 | 127.5356
6 | 0.9502 | 0.00738 | -0.0522 | 128.7534
6.5 | 1.0043 | 0.00776 | -0.0517 | 129.4201
7 | 1.057 | 0.00815 | -0.0508 | 129.6933
7.5 | 1.1073 | 0.00857 | -0.0493 | 129.2065
8 | 1.1617 | 0.00904 | -0.0488 | 128.5066
8.5 | 1.2222 | 0.00964 | -0.0497 | 126.7842
9 | 1.2712 | 0.01019 | -0.0481 | 124.7498
9.5 | 1.3193 | 0.01079 | -0.0463 | 122.2706
10 | 1.3661 | 0.01137 | -0.0443 | 120.1495
10.5 | 1.406 | 0.0121 | -0.0411 | 116.1983
11 | 1.4448 | 0.01297 | -0.038 | 111.3955
11.5 | 1.4845 | 0.0139 | -0.0354 | 106.7986
12 | 1.5223 | 0.01504 | -0.0327 | 101.2168
12.5 | 1.5576 | 0.01644 | -0.0301 | 94.7445
13 | 1.5899 | 0.01817 | -0.0275 | 87.5014
13.5 | 1.621 | 0.02007 | -0.025 | 80.7673
14 | 1.6521 | 0.02209 | -0.0228 | 74.7895
14.5 | 1.6801 | 0.02437 | -0.0205 | 68.9413
15 | 1.7039 | 0.027 | -0.0181 | 63.1074
15.5 | 1.7223 | 0.03013 | -0.0156 | 57.1623
16 | 1.7408 | 0.03332 | -0.0134 | 52.2449
16.5 | 1.7573 | 0.03689 | -0.0114 | 47.6362
17 | 1.7709 | 0.04078 | -0.0096 | 43.4257
17.5 | 1.7791 | 0.04539 | -0.008 | 39.1959
18 | 1.7834 | 0.05043 | -0.0066 | 35.3639
18.5 | 1.7852 | 0.056 | -0.0058 | 31.8786
19 | 1.7857 | 0.06179 | -0.0052 | 28.8995
19.5 | 1.7806 | 0.06842 | -0.0052 | 26.0246
20 | 1.77 | 0.07581 | -0.0057 | 23.3478

## 111. Re 10M Mach 0.50 (1)
BIGFOIL.COM POLAR EXPORT
GA 37A314
GA 37A314 |  |  |  | Cl Max: | 1.306 | at alpha= | 8 | deg
JavaFoil+Calcfoil stall+Eppler ext transition |  |  |  | L/D Max: | 108.933 | at alpha= | 2.5 | deg
Re: | 10000000 |  |  | Cd Min: | 0.00553 | at alpha= | 0 | deg
Mach: | 0.5 |  |  | Cl=0 at alpha= | -2.3357 | deg
|  |  |  | @ Cl=0.1, Cd= | 0.0062986
|  |  |  | @ Cl=0.4, Cd= | 0.0056175
|  |  |  | @ Cl=0.6, Cd= | 0.0060306
alpha (deg) | Cl | Cd | Cm | Cl/Cd
-20 | -0.989 | 0.14938 | -0.01 | -6.621
-19.5 | -0.96 | 0.14562 | -0.01 | -6.592
-19 | -0.933 | 0.14047 | -0.011 | -6.641
-18.5 | -0.908 | 0.1471 | -0.011 | -6.17
-18 | -0.883 | 0.13439 | -0.012 | -6.568
-17.5 | -0.856 | 0.12788 | -0.013 | -6.691
-17 | -0.828 | 0.12213 | -0.013 | -6.777
-16.5 | -0.798 | 0.11859 | -0.013 | -6.729
-16 | -0.77 | 0.11434 | -0.014 | -6.731
-15.5 | -0.741 | 0.11173 | -0.014 | -6.63
-15 | -0.712 | 0.10833 | -0.014 | -6.568
-14.5 | -0.684 | 0.10311 | -0.014 | -6.633
-14 | -0.656 | 0.0988 | -0.015 | -6.643
-13.5 | -0.629 | 0.09524 | -0.015 | -6.601
-13 | -0.601 | 0.09719 | -0.016 | -6.184
-12.5 | -0.573 | 0.08875 | -0.017 | -6.462
-12 | -0.546 | 0.08112 | -0.017 | -6.726
-11.5 | -0.518 | 0.07592 | -0.018 | -6.823
-11 | -0.49 | 0.06954 | -0.019 | -7.053
-10.5 | -0.464 | 0.06333 | -0.02 | -7.329
-10 | -0.442 | 0.0539 | -0.023 | -8.201
-9.5 | -0.49 | 0.01236 | -0.036 | -39.653
-9 | -0.377 | 0.05763 | -0.019 | -6.538
-8.5 | -0.4 | 0.01769 | -0.036 | -22.629
-8 | -0.394 | 0.01055 | -0.04 | -37.336
-7.5 | -0.359 | 0.00991 | -0.041 | -36.246
-7 | -0.325 | 0.0093 | -0.042 | -34.913
-6.5 | -0.305 | 0.04221 | -0.023 | -7.219
-6 | -0.426 | 0.0087 | -0.044 | -49.009
-5.5 | -0.397 | 0.00816 | -0.045 | -48.668
-5 | -0.349 | 0.00784 | -0.046 | -44.488
-4.5 | -0.291 | 0.00793 | -0.047 | -36.646
-4 | -0.227 | 0.00768 | -0.049 | -29.52
-3.5 | -0.16 | 0.00752 | -0.05 | -21.328
-3 | -0.092 | 0.00725 | -0.051 | -12.728
-2.5 | -0.023 | 0.00713 | -0.052 | -3.235
-2 | 0.047 | 0.00698 | -0.053 | 6.699
-1.5 | 0.117 | 0.00608 | -0.054 | 19.245
-1 | 0.188 | 0.00585 | -0.055 | 32.088
-0.5 | 0.258 | 0.0056 | -0.057 | 46.029
0 | 0.331 | 0.00553 | -0.058 | 59.763
0.5 | 0.402 | 0.00562 | -0.059 | 71.491
1 | 0.472 | 0.00567 | -0.06 | 83.307
1.5 | 0.543 | 0.00587 | -0.061 | 92.551
2 | 0.614 | 0.00607 | -0.062 | 101.138
2.5 | 0.685 | 0.00629 | -0.063 | 108.933
3 | 0.753 | 0.00734 | -0.065 | 102.562
3.5 | 0.822 | 0.00782 | -0.066 | 105.123
4 | 0.891 | 0.0087 | -0.067 | 102.439
4.5 | 0.96 | 0.00945 | -0.068 | 101.568
5 | 1.025 | 0.00976 | -0.069 | 105.042
5.5 | 1.088 | 0.01028 | -0.07 | 105.839
6 | 1.148 | 0.01091 | -0.071 | 105.245
6.5 | 1.203 | 0.01231 | -0.072 | 97.74
7 | 1.252 | 0.01278 | -0.074 | 97.946
7.5 | 1.289 | 0.01362 | -0.075 | 94.659
8 | 1.306 | 0.01444 | -0.076 | 90.443
8.5 | 1.264 | 0.01652 | -0.075 | 76.508
9 | 1.156 | 0.01816 | -0.076 | 63.642
9.5 | 0.807 | 0.01932 | -0.077 | 41.746
10 | 0.834 | 0.0218 | -0.077 | 38.266
10.5 | 0.863 | 0.02345 | -0.078 | 36.809
11 | 0.877 | 0.03001 | -0.077 | 29.211
11.5 | 0.794 | 0.07389 | -0.053 | 10.749
12 | 0.896 | 0.04801 | -0.072 | 18.657
12.5 | 0.936 | 0.04762 | -0.075 | 19.648
13 | 0.878 | 0.09269 | -0.055 | 9.475

## 112. Re 10M Mach 0.50 (2)
BIGFOIL.COM POLAR EXPORT
GA 37A314
GA 37A314 |  |  |  | Cl Max: | 1.5043 | at alpha= | 11 | deg
XFOIL ncrit=9 |  |  |  | L/D Max: | 155.107 | at alpha= | 3 | deg
Re: | 10000000 |  |  | Cd Min: | 0.13004 | at alpha= | 16 | deg
Mach: | 0.5 |  |  | Cl=0 at alpha= | -2.4302 | deg
|  |  |  | @ Cl=0.1, Cd= | 0.0056041
|  |  |  | @ Cl=0.4, Cd= | 0.0040935
|  |  |  | @ Cl=0.6, Cd= | 0.0042369
alpha (deg) | Cl | Cd | Cm | Cl/Cd
-12 | -0.4458 | 0.1218 | -0.0308 | -3.6601
-11.5 | -0.4389 | 0.11322 | -0.0349 | -3.8765
-11 | -0.4364 | 0.10413 | -0.0393 | -4.1909
-10.5 | -0.4407 | 0.09409 | -0.0445 | -4.6838
-10 | -0.4508 | 0.08328 | -0.0507 | -5.4131
-9.5 | -0.4649 | 0.07171 | -0.0582 | -6.4831
-9 | -0.4794 | 0.05686 | -0.0715 | -8.4312
-8.5 | -0.505 | 0.04443 | -0.0841 | -11.3662
-8 | -0.5381 | 0.03617 | -0.086 | -14.877
-7.5 | -0.558 | 0.02782 | -0.083 | -20.0575
-7 | -0.5621 | 0.0188 | -0.0781 | -29.8989
-6.5 | -0.5409 | 0.0119 | -0.0725 | -45.4538
-6 | -0.4924 | 0.00875 | -0.0677 | -56.2743
-5 | -0.3578 | 0.00716 | -0.0633 | -49.9721
-4.5 | -0.2884 | 0.00673 | -0.062 | -42.8529
-4 | -0.2181 | 0.00646 | -0.0614 | -33.7616
-3.5 | -0.1482 | 0.00623 | -0.061 | -23.7881
-3 | -0.079 | 0.00604 | -0.0607 | -13.0795
-2.5 | -0.0096 | 0.00585 | -0.0608 | -1.641
-2 | 0.0592 | 0.0057 | -0.061 | 10.386
-1.5 | 0.1273 | 0.00554 | -0.0612 | 22.9783
-1 | 0.195 | 0.0053 | -0.0614 | 36.7925
-0.5 | 0.2598 | 0.00488 | -0.0614 | 53.2377
0 | 0.3228 | 0.00435 | -0.0611 | 74.2069
0.5 | 0.3881 | 0.00409 | -0.0611 | 94.89
1 | 0.4561 | 0.00411 | -0.0616 | 110.9732
1.5 | 0.5241 | 0.00418 | -0.062 | 125.3828
2 | 0.592 | 0.00422 | -0.0623 | 140.2844
2.5 | 0.6584 | 0.00436 | -0.0623 | 151.0092
3 | 0.7228 | 0.00466 | -0.0619 | 155.1073
4 | 0.8375 | 0.0061 | -0.0585 | 137.2951
4.5 | 0.8953 | 0.00681 | -0.0567 | 131.4684
5 | 0.9547 | 0.00741 | -0.0549 | 128.8394
5.5 | 1.015 | 0.00797 | -0.0531 | 127.3526
6 | 1.075 | 0.00852 | -0.051 | 126.1737
6.5 | 1.1312 | 0.00918 | -0.0481 | 123.2244
7 | 1.1814 | 0.00981 | -0.0438 | 120.4281
7.5 | 1.2313 | 0.01067 | -0.0397 | 115.3983
8 | 1.2783 | 0.01182 | -0.0353 | 108.1472
8.5 | 1.3259 | 0.01321 | -0.0314 | 100.3709
9 | 1.3736 | 0.01487 | -0.0277 | 92.3739
9.5 | 1.4188 | 0.01689 | -0.024 | 84.0024
10 | 1.4589 | 0.01938 | -0.0199 | 75.2786
10.5 | 1.4899 | 0.02249 | -0.0152 | 66.2472
11 | 1.5043 | 0.02669 | -0.0098 | 56.3619
11.5 | 1.4982 | 0.03229 | -0.0041 | 46.3983
12 | 1.4743 | 0.03951 | 0.0007 | 37.3146
12.5 | 1.4424 | 0.04785 | 0.0041 | 30.1442
13 | 1.4064 | 0.05721 | 0.0057 | 24.5831
13.5 | 1.368 | 0.06762 | 0.0054 | 20.2307
14 | 1.3292 | 0.07892 | 0.0032 | 16.8424
14.5 | 1.2916 | 0.09101 | -0.0006 | 14.1918
15 | 1.256 | 0.10367 | -0.0058 | 12.1154
15.5 | 1.2236 | 0.11666 | -0.012 | 10.4886
16 | 1.1933 | 0.13004 | -0.019 | 9.1764

## 113. Re 12M Mach 0.00 (1)
BIGFOIL.COM POLAR EXPORT
GA 37A314
GA 37A314 |  |  |  | Cl Max: | 1.515 | at alpha= | 12.5 | deg
JavaFoil+Calcfoil stall+Eppler ext transition |  |  |  | L/D Max: | 116.754 | at alpha= | 6.5 | deg
Re: | 12000000 |  |  | Cd Min: | 0.00526 | at alpha= | 0.5 | deg
Mach: | 0 |  |  | Cl=0 at alpha= | -2.3361 | deg
|  |  |  | @ Cl=0.1, Cd= | 0.0058002
|  |  |  | @ Cl=0.4, Cd= | 0.0053964
|  |  |  | @ Cl=0.6, Cd= | 0.0062825
alpha (deg) | Cl | Cd | Cm | Cl/Cd
-17 | -0.604 | 0.11593 | -0.011 | -5.213
-16.5 | -0.618 | 0.11064 | -0.011 | -5.586
-16 | -0.631 | 0.10559 | -0.012 | -5.974
-15.5 | -0.645 | 0.09742 | -0.013 | -6.618
-15 | -0.653 | 0.09549 | -0.013 | -6.833
-14.5 | -0.662 | 0.08959 | -0.014 | -7.387
-14 | -0.669 | 0.08405 | -0.014 | -7.963
-13.5 | -0.679 | 0.07428 | -0.016 | -9.145
-13 | -0.699 | 0.05722 | -0.019 | -12.22
-12.5 | -0.781 | 0.01754 | -0.025 | -44.514
-12 | -0.81 | 0.01134 | -0.027 | -71.397
-11.5 | -0.8 | 0.01068 | -0.028 | -74.954
-11 | -0.786 | 0.01048 | -0.029 | -75.079
-10.5 | -0.768 | 0.01003 | -0.03 | -76.628
-10 | -0.746 | 0.00955 | -0.031 | -78.072
-9.5 | -0.719 | 0.00913 | -0.032 | -78.749
-9 | -0.688 | 0.00918 | -0.033 | -74.959
-8.5 | -0.653 | 0.00887 | -0.033 | -73.559
-8 | -0.614 | 0.00812 | -0.034 | -75.582
-7.5 | -0.571 | 0.00803 | -0.035 | -71.114
-7 | -0.525 | 0.00773 | -0.036 | -67.94
-6.5 | -0.476 | 0.00743 | -0.037 | -64.099
-6 | -0.425 | 0.00759 | -0.038 | -55.954
-5.5 | -0.371 | 0.00736 | -0.039 | -50.367
-5 | -0.315 | 0.00719 | -0.04 | -43.826
-4.5 | -0.258 | 0.00711 | -0.041 | -36.314
-4 | -0.2 | 0.00694 | -0.042 | -28.743
-3.5 | -0.14 | 0.00681 | -0.043 | -20.619
-3 | -0.08 | 0.00673 | -0.044 | -11.95
-2.5 | -0.02 | 0.00641 | -0.045 | -3.128
-2 | 0.041 | 0.0064 | -0.046 | 6.344
-1.5 | 0.101 | 0.00579 | -0.047 | 17.518
-1 | 0.163 | 0.00561 | -0.048 | 28.998
-0.5 | 0.224 | 0.00551 | -0.049 | 40.541
0 | 0.286 | 0.00528 | -0.05 | 54.194
0.5 | 0.348 | 0.00526 | -0.051 | 66.092
1 | 0.409 | 0.00542 | -0.052 | 75.456
1.5 | 0.47 | 0.00553 | -0.053 | 85.077
2 | 0.532 | 0.00576 | -0.054 | 92.287
2.5 | 0.593 | 0.00623 | -0.055 | 95.182
3 | 0.653 | 0.00668 | -0.056 | 97.649
3.5 | 0.713 | 0.00708 | -0.057 | 100.716
4 | 0.774 | 0.00734 | -0.058 | 105.43
4.5 | 0.834 | 0.00762 | -0.059 | 109.421
5 | 0.892 | 0.00819 | -0.06 | 109.011
5.5 | 0.95 | 0.00849 | -0.061 | 111.882
6 | 1.007 | 0.00881 | -0.062 | 114.368
6.5 | 1.063 | 0.0091 | -0.063 | 116.754
7 | 1.117 | 0.00967 | -0.064 | 115.531
7.5 | 1.169 | 0.01019 | -0.065 | 114.793
8 | 1.219 | 0.01057 | -0.066 | 115.288
8.5 | 1.266 | 0.01084 | -0.067 | 116.72
9 | 1.31 | 0.01124 | -0.068 | 116.534
9.5 | 1.35 | 0.01171 | -0.069 | 115.363
10 | 1.388 | 0.0122 | -0.07 | 113.803
10.5 | 1.422 | 0.0127 | -0.07 | 111.963
11 | 1.451 | 0.01338 | -0.071 | 108.442
11.5 | 1.477 | 0.01374 | -0.072 | 107.481
12 | 1.498 | 0.01438 | -0.073 | 104.226
12.5 | 1.515 | 0.01499 | -0.074 | 101.071
13 | 1.498 | 0.01695 | -0.073 | 88.367
13.5 | 1.496 | 0.01806 | -0.074 | 82.796
14 | 1.483 | 0.01939 | -0.074 | 76.478
14.5 | 1.465 | 0.02066 | -0.075 | 70.889
15 | 1.44 | 0.02257 | -0.075 | 63.785
15.5 | 1.412 | 0.02415 | -0.076 | 58.463
16 | 1.379 | 0.02633 | -0.076 | 52.37
16.5 | 1.341 | 0.02902 | -0.077 | 46.218
17 | 1.303 | 0.03155 | -0.077 | 41.291
17.5 | 1.263 | 0.03411 | -0.077 | 37.011

## 114. Re 12M Mach 0.00 (2)
BIGFOIL.COM POLAR EXPORT
GA 37A314
GA 37A314 |  |  |  | Cl Max: | 1.8696 | at alpha= | 20 | deg
XFOIL ncrit=9 |  |  |  | L/D Max: | 134.074 | at alpha= | 8 | deg
Re: | 12000000 |  |  | Cd Min: | 0.04819 | at alpha= | 20 | deg
Mach: | 0 |  |  | Cl=0 at alpha= | -2.4035 | deg
|  |  |  | @ Cl=0.1, Cd= | 0.0051699
|  |  |  | @ Cl=0.4, Cd= | 0.0039999
|  |  |  | @ Cl=0.6, Cd= | 0.0046859
alpha (deg) | Cl | Cd | Cm | Cl/Cd
-20 | -1.6529 | 0.03029 | -0.0681 | -54.5692
-19.5 | -1.6406 | 0.02695 | -0.0678 | -60.8757
-19 | -1.6243 | 0.02427 | -0.0667 | -66.9262
-18.5 | -1.6042 | 0.02218 | -0.0649 | -72.3264
-18 | -1.5811 | 0.02051 | -0.0625 | -77.0892
-17.5 | -1.5559 | 0.01913 | -0.0596 | -81.333
-17 | -1.5277 | 0.01799 | -0.0564 | -84.9194
-16.5 | -1.4887 | 0.01672 | -0.0552 | -89.0371
-16 | -1.4545 | 0.01578 | -0.0524 | -92.1736
-15.5 | -1.4128 | 0.01489 | -0.0509 | -94.8825
-15 | -1.3682 | 0.01408 | -0.0498 | -97.1733
-14.5 | -1.3218 | 0.01332 | -0.0489 | -99.2342
-14 | -1.2739 | 0.01261 | -0.0482 | -101.023
-13.5 | -1.2248 | 0.01196 | -0.0476 | -102.408
-13 | -1.1744 | 0.01138 | -0.0472 | -103.1986
-12.5 | -1.1231 | 0.01086 | -0.0468 | -103.4162
-12 | -1.0707 | 0.01039 | -0.0466 | -103.051
-11.5 | -1.0178 | 0.00997 | -0.0465 | -102.0863
-11 | -0.9642 | 0.00958 | -0.0464 | -100.6472
-10.5 | -0.9102 | 0.00921 | -0.0464 | -98.8274
-10 | -0.8558 | 0.00888 | -0.0464 | -96.3739
-9.5 | -0.8013 | 0.00854 | -0.0465 | -93.829
-9 | -0.7469 | 0.00814 | -0.0465 | -91.7568
-8.5 | -0.692 | 0.0078 | -0.0465 | -88.7179
-8 | -0.6366 | 0.00749 | -0.0466 | -84.9933
-7.5 | -0.5808 | 0.00722 | -0.0469 | -80.4432
-7 | -0.5246 | 0.007 | -0.0471 | -74.9429
-6.5 | -0.468 | 0.00679 | -0.0474 | -68.9249
-6 | -0.4116 | 0.00658 | -0.0477 | -62.5532
-5.5 | -0.3548 | 0.00635 | -0.0481 | -55.874
-5 | -0.2979 | 0.00618 | -0.0484 | -48.2039
-4.5 | -0.2406 | 0.00603 | -0.0489 | -39.9005
-4 | -0.1834 | 0.00585 | -0.0493 | -31.3504
-3.5 | -0.1261 | 0.00573 | -0.0497 | -22.007
-3 | -0.0685 | 0.00557 | -0.0502 | -12.298
-2.5 | -0.0111 | 0.00545 | -0.0507 | -2.0367
-2 | 0.0464 | 0.00531 | -0.0511 | 8.7382
-1.5 | 0.1038 | 0.00516 | -0.0516 | 20.1163
-1 | 0.1603 | 0.00497 | -0.052 | 32.2535
-0.5 | 0.216 | 0.00469 | -0.0522 | 46.0554
0 | 0.2713 | 0.00438 | -0.0524 | 61.9406
0.5 | 0.3245 | 0.004 | -0.0522 | 81.125
1 | 0.3811 | 0.00398 | -0.0526 | 95.7538
1.5 | 0.4381 | 0.00404 | -0.0531 | 108.4406
2 | 0.4936 | 0.00419 | -0.0533 | 117.8043
2.5 | 0.548 | 0.00438 | -0.0534 | 125.1142
3 | 0.6007 | 0.00469 | -0.0531 | 128.081
3.5 | 0.6536 | 0.00507 | -0.053 | 128.9152
4 | 0.7044 | 0.00564 | -0.0525 | 124.8936
4.5 | 0.7583 | 0.00595 | -0.0525 | 127.4454
5 | 0.8104 | 0.00641 | -0.0523 | 126.4275
5.5 | 0.8638 | 0.00674 | -0.0523 | 128.1602
6 | 0.9174 | 0.00702 | -0.0523 | 130.6838
6.5 | 0.97 | 0.00735 | -0.0522 | 131.9728
7 | 1.0222 | 0.00768 | -0.052 | 133.099
7.5 | 1.0729 | 0.00804 | -0.0515 | 133.4453
8 | 1.1222 | 0.00837 | -0.0507 | 134.0741
8.5 | 1.173 | 0.00878 | -0.0503 | 133.5991
9 | 1.2304 | 0.00927 | -0.0516 | 132.7292
9.5 | 1.2808 | 0.00976 | -0.0513 | 131.2295
10 | 1.3287 | 0.01021 | -0.0505 | 130.1371
10.5 | 1.3753 | 0.01073 | -0.0495 | 128.1733
11 | 1.4202 | 0.01131 | -0.0484 | 125.5703
11.5 | 1.4642 | 0.01185 | -0.047 | 123.5612
12 | 1.5029 | 0.01244 | -0.0448 | 120.8119
12.5 | 1.5395 | 0.01317 | -0.0424 | 116.8945
13 | 1.5736 | 0.01407 | -0.04 | 111.8408
14 | 1.6388 | 0.01633 | -0.0356 | 100.3552
14.5 | 1.6709 | 0.01762 | -0.0338 | 94.8297
15 | 1.7013 | 0.0191 | -0.032 | 89.0733
15.5 | 1.7294 | 0.02082 | -0.0303 | 83.0644
16 | 1.7538 | 0.02283 | -0.0285 | 76.82
16.5 | 1.7757 | 0.02511 | -0.0266 | 70.7168
17 | 1.7942 | 0.02768 | -0.0248 | 64.8194
17.5 | 1.8139 | 0.03022 | -0.0232 | 60.0232
18 | 1.8308 | 0.03306 | -0.0217 | 55.3781
18.5 | 1.8455 | 0.03623 | -0.0204 | 50.9384
19 | 1.8575 | 0.03969 | -0.0191 | 46.8002
19.5 | 1.8649 | 0.04377 | -0.0181 | 42.6068
20 | 1.8696 | 0.04819 | -0.0171 | 38.7964

## 115. Re 12M Mach 0.10 (1)
BIGFOIL.COM POLAR EXPORT
GA 37A314
GA 37A314 |  |  |  | Cl Max: | 1.51 | at alpha= | 12.5 | deg
JavaFoil+Calcfoil stall+Eppler ext transition |  |  |  | L/D Max: | 116.9 | at alpha= | 6.5 | deg
Re: | 12000000 |  |  | Cd Min: | 0.00524 | at alpha= | 0.5 | deg
Mach: | 0.1 |  |  | Cl=0 at alpha= | -2.3361 | deg
|  |  |  | @ Cl=0.1, Cd= | 0.0058574
|  |  |  | @ Cl=0.4, Cd= | 0.0053963
|  |  |  | @ Cl=0.6, Cd= | 0.006312
alpha (deg) | Cl | Cd | Cm | Cl/Cd
-17 | -0.56 | 0.11712 | -0.011 | -4.783
-16.5 | -0.577 | 0.11156 | -0.011 | -5.172
-16 | -0.593 | 0.1065 | -0.012 | -5.567
-15.5 | -0.608 | 0.10153 | -0.012 | -5.985
-15 | -0.622 | 0.09564 | -0.013 | -6.499
-14.5 | -0.632 | 0.09144 | -0.013 | -6.917
-14 | -0.643 | 0.08622 | -0.014 | -7.454
-13.5 | -0.651 | 0.08054 | -0.015 | -8.081
-13 | -0.661 | 0.07152 | -0.017 | -9.246
-12.5 | -0.698 | 0.04425 | -0.021 | -15.769
-12 | -0.788 | 0.01231 | -0.027 | -64.034
-11.5 | -0.788 | 0.01089 | -0.028 | -72.315
-11 | -0.777 | 0.01064 | -0.029 | -72.966
-10.5 | -0.761 | 0.01014 | -0.03 | -75.089
-10 | -0.741 | 0.00965 | -0.031 | -76.79
-9.5 | -0.716 | 0.00923 | -0.032 | -77.497
-9 | -0.686 | 0.00925 | -0.033 | -74.152
-8.5 | -0.652 | 0.00894 | -0.034 | -72.909
-8 | -0.614 | 0.0081 | -0.035 | -75.764
-7.5 | -0.572 | 0.00798 | -0.036 | -71.669
-7 | -0.526 | 0.0078 | -0.037 | -67.414
-6.5 | -0.477 | 0.00751 | -0.037 | -63.545
-6 | -0.426 | 0.00756 | -0.038 | -56.372
-5.5 | -0.372 | 0.00742 | -0.039 | -50.206
-5 | -0.317 | 0.00729 | -0.04 | -43.405
-4.5 | -0.259 | 0.00714 | -0.041 | -36.309
-4 | -0.201 | 0.00691 | -0.042 | -29.03
-3.5 | -0.141 | 0.00677 | -0.043 | -20.84
-3 | -0.081 | 0.00669 | -0.044 | -12.08
-2.5 | -0.02 | 0.00647 | -0.045 | -3.115
-2 | 0.041 | 0.00637 | -0.046 | 6.41
-1.5 | 0.102 | 0.00584 | -0.047 | 17.461
-1 | 0.163 | 0.00565 | -0.048 | 28.913
-0.5 | 0.225 | 0.00552 | -0.049 | 40.73
0 | 0.288 | 0.00526 | -0.05 | 54.673
0.5 | 0.349 | 0.00524 | -0.051 | 66.682
1 | 0.411 | 0.00543 | -0.052 | 75.655
1.5 | 0.473 | 0.00551 | -0.053 | 85.771
2 | 0.534 | 0.00575 | -0.054 | 92.949
2.5 | 0.596 | 0.00628 | -0.055 | 94.936
3 | 0.656 | 0.00676 | -0.056 | 97.077
3.5 | 0.717 | 0.00705 | -0.057 | 101.734
4 | 0.778 | 0.00731 | -0.058 | 106.355
4.5 | 0.838 | 0.00772 | -0.059 | 108.503
5 | 0.897 | 0.00853 | -0.06 | 105.122
5.5 | 0.955 | 0.00852 | -0.061 | 112.085
6 | 1.012 | 0.00885 | -0.062 | 114.305
6.5 | 1.068 | 0.00913 | -0.063 | 116.9
7 | 1.122 | 0.00977 | -0.064 | 114.903
7.5 | 1.174 | 0.0104 | -0.065 | 112.92
8 | 1.224 | 0.01065 | -0.066 | 114.879
8.5 | 1.27 | 0.01092 | -0.067 | 116.366
9 | 1.314 | 0.01134 | -0.068 | 115.812
9.5 | 1.354 | 0.01182 | -0.069 | 114.55
10 | 1.391 | 0.01232 | -0.07 | 112.88
10.5 | 1.423 | 0.01283 | -0.071 | 110.902
11 | 1.452 | 0.01356 | -0.072 | 107.024
11.5 | 1.475 | 0.01391 | -0.073 | 106.108
12 | 1.495 | 0.01465 | -0.074 | 102.048
12.5 | 1.51 | 0.01522 | -0.074 | 99.213
13 | 1.487 | 0.01745 | -0.074 | 85.219
13.5 | 1.481 | 0.01862 | -0.074 | 79.546
14 | 1.465 | 0.01988 | -0.075 | 73.688
14.5 | 1.441 | 0.0215 | -0.075 | 67.016
15 | 1.412 | 0.02331 | -0.076 | 60.557
15.5 | 1.379 | 0.025 | -0.076 | 55.15
16 | 1.339 | 0.02779 | -0.076 | 48.194
16.5 | 1.298 | 0.03031 | -0.077 | 42.801
17 | 1.253 | 0.03308 | -0.077 | 37.885
17.5 | 1.204 | 0.03727 | -0.077 | 32.315

## 116. Re 12M Mach 0.10 (2)
BIGFOIL.COM POLAR EXPORT
GA 37A314
GA 37A314 |  |  |  | Cl Max: | 1.8605 | at alpha= | 20 | deg
XFOIL ncrit=9 |  |  |  | L/D Max: | 133.903 | at alpha= | 8 | deg
Re: | 12000000 |  |  | Cd Min: | 0.05165 | at alpha= | 20 | deg
Mach: | 0.1 |  |  | Cl=0 at alpha= | -2.4042 | deg
|  |  |  | @ Cl=0.1, Cd= | 0.0051819
|  |  |  | @ Cl=0.4, Cd= | 0.0039974
|  |  |  | @ Cl=0.6, Cd= | 0.0046634
alpha (deg) | Cl | Cd | Cm | Cl/Cd
-20 | -1.623 | 0.03639 | -0.071 | -44.6002
-19.5 | -1.6192 | 0.03157 | -0.0719 | -51.2892
-19 | -1.6094 | 0.02777 | -0.0717 | -57.9546
-18.5 | -1.5939 | 0.02485 | -0.0706 | -64.1408
-18 | -1.5746 | 0.02255 | -0.0686 | -69.8271
-17.5 | -1.5521 | 0.02074 | -0.066 | -74.8361
-17 | -1.5275 | 0.01924 | -0.0626 | -79.3919
-16.5 | -1.4949 | 0.01808 | -0.0598 | -82.6825
-16 | -1.4611 | 0.01695 | -0.0569 | -86.2006
-15.5 | -1.4222 | 0.0158 | -0.0549 | -90.0127
-15 | -1.3787 | 0.01482 | -0.0533 | -93.0297
-14.5 | -1.3328 | 0.01392 | -0.052 | -95.7471
-14 | -1.2849 | 0.01311 | -0.051 | -98.0092
-13.5 | -1.2356 | 0.01238 | -0.0501 | -99.8061
-13 | -1.1849 | 0.01172 | -0.0494 | -101.1007
-12.5 | -1.1332 | 0.01113 | -0.0488 | -101.8149
-12 | -1.0804 | 0.0106 | -0.0484 | -101.9245
-11.5 | -1.0269 | 0.01014 | -0.048 | -101.2722
-11 | -0.9728 | 0.00972 | -0.0478 | -100.0823
-10.5 | -0.9181 | 0.00933 | -0.0476 | -98.403
-10 | -0.863 | 0.00897 | -0.0475 | -96.2096
-9.5 | -0.8076 | 0.00865 | -0.0475 | -93.3642
-9 | -0.7526 | 0.00824 | -0.0474 | -91.335
-8.5 | -0.6972 | 0.00787 | -0.0473 | -88.5896
-8 | -0.6414 | 0.00755 | -0.0474 | -84.9536
-7.5 | -0.5851 | 0.00726 | -0.0475 | -80.5923
-7 | -0.5285 | 0.00703 | -0.0477 | -75.1778
-6.5 | -0.4714 | 0.00681 | -0.048 | -69.2217
-6 | -0.4144 | 0.00661 | -0.0482 | -62.6929
-5.5 | -0.3572 | 0.00637 | -0.0485 | -56.0754
-5 | -0.2999 | 0.00619 | -0.0488 | -48.4491
-4.5 | -0.2421 | 0.00604 | -0.0492 | -40.0828
-4 | -0.1845 | 0.00587 | -0.0496 | -31.431
-3.5 | -0.1268 | 0.00573 | -0.0501 | -22.1291
-3 | -0.0689 | 0.00558 | -0.0505 | -12.3477
-2.5 | -0.0111 | 0.00546 | -0.051 | -2.033
-2 | 0.0468 | 0.00532 | -0.0515 | 8.797
-1.5 | 0.1046 | 0.00517 | -0.0519 | 20.2321
-1 | 0.1614 | 0.00497 | -0.0523 | 32.4748
-0.5 | 0.2174 | 0.00469 | -0.0525 | 46.3539
0 | 0.273 | 0.00438 | -0.0527 | 62.3288
0.5 | 0.3265 | 0.004 | -0.0525 | 81.625
1 | 0.3834 | 0.00398 | -0.0529 | 96.3317
1.5 | 0.4408 | 0.00404 | -0.0534 | 109.1089
2 | 0.4967 | 0.0042 | -0.0536 | 118.2619
2.5 | 0.5515 | 0.00437 | -0.0536 | 126.2014
3 | 0.6044 | 0.00469 | -0.0534 | 128.8699
3.5 | 0.6576 | 0.00507 | -0.0532 | 129.7041
4 | 0.7086 | 0.00566 | -0.0527 | 125.1943
4.5 | 0.7628 | 0.00598 | -0.0527 | 127.5585
5 | 0.8152 | 0.00644 | -0.0524 | 126.5839
5.5 | 0.8689 | 0.00677 | -0.0524 | 128.3456
6 | 0.9229 | 0.00705 | -0.0524 | 130.9078
6.5 | 0.9757 | 0.0074 | -0.0522 | 131.8514
7 | 1.0282 | 0.00774 | -0.0519 | 132.8424
7.5 | 1.0793 | 0.0081 | -0.0514 | 133.2469
8 | 1.1288 | 0.00843 | -0.0505 | 133.9027
8.5 | 1.1803 | 0.00885 | -0.0501 | 133.3672
9 | 1.2381 | 0.00936 | -0.0513 | 132.2756
9.5 | 1.2878 | 0.00987 | -0.0507 | 130.4762
10 | 1.3362 | 0.01032 | -0.0499 | 129.4767
10.5 | 1.3826 | 0.01087 | -0.0487 | 127.1941
11 | 1.4277 | 0.01146 | -0.0474 | 124.5812
11.5 | 1.4697 | 0.01202 | -0.0455 | 122.2712
12 | 1.508 | 0.01267 | -0.0431 | 119.0213
12.5 | 1.5443 | 0.01348 | -0.0406 | 114.5623
13 | 1.5783 | 0.01448 | -0.0381 | 108.9986
13.5 | 1.6109 | 0.01566 | -0.0357 | 102.8672
14 | 1.644 | 0.0169 | -0.0337 | 97.2781
14.5 | 1.6759 | 0.01832 | -0.0318 | 91.4793
15 | 1.7058 | 0.01994 | -0.03 | 85.5466
15.5 | 1.7325 | 0.02185 | -0.0281 | 79.2906
16 | 1.7554 | 0.02411 | -0.0262 | 72.808
16.5 | 1.7761 | 0.02656 | -0.0242 | 66.8712
17 | 1.7958 | 0.02917 | -0.0224 | 61.5632
17.5 | 1.8142 | 0.03192 | -0.0208 | 56.8358
18 | 1.8301 | 0.03502 | -0.0193 | 52.2587
18.5 | 1.8419 | 0.03858 | -0.0178 | 47.7424
19 | 1.8508 | 0.04254 | -0.0166 | 43.5073
19.5 | 1.8556 | 0.04705 | -0.0155 | 39.4389
20 | 1.8605 | 0.05165 | -0.0148 | 36.0213

## 117. Re 12M Mach 0.25 (1)
BIGFOIL.COM POLAR EXPORT
GA 37A314
GA 37A314 |  |  |  | Cl Max: | 1.452 | at alpha= | 11.5 | deg
JavaFoil+Calcfoil stall+Eppler ext transition |  |  |  | L/D Max: | 114.019 | at alpha= | 6 | deg
Re: | 12000000 |  |  | Cd Min: | 0.00526 | at alpha= | 0.5 | deg
Mach: | 0.25 |  |  | Cl=0 at alpha= | -2.3333 | deg
|  |  |  | @ Cl=0.1, Cd= | 0.0059087
|  |  |  | @ Cl=0.4, Cd= | 0.0053837
|  |  |  | @ Cl=0.6, Cd= | 0.006299
alpha (deg) | Cl | Cd | Cm | Cl/Cd
-15 | -0.327 | 0.10124 | -0.013 | -3.233
-14.5 | -0.374 | 0.09515 | -0.013 | -3.934
-14 | -0.417 | 0.09028 | -0.014 | -4.615
-13.5 | -0.455 | 0.08523 | -0.014 | -5.334
-13 | -0.488 | 0.0808 | -0.015 | -6.039
-12.5 | -0.516 | 0.07652 | -0.015 | -6.743
-12 | -0.538 | 0.07253 | -0.016 | -7.423
-11.5 | -0.557 | 0.06713 | -0.017 | -8.298
-11 | -0.577 | 0.05594 | -0.02 | -10.317
-10.5 | -0.688 | 0.01176 | -0.03 | -58.49
-10 | -0.693 | 0.01037 | -0.032 | -66.859
-9.5 | -0.683 | 0.00976 | -0.033 | -69.999
-9 | -0.665 | 0.00981 | -0.034 | -67.79
-8.5 | -0.641 | 0.00929 | -0.035 | -68.948
-8 | -0.61 | 0.00839 | -0.036 | -72.624
-7.5 | -0.573 | 0.00827 | -0.037 | -69.213
-7 | -0.531 | 0.00793 | -0.038 | -66.872
-6.5 | -0.484 | 0.0076 | -0.039 | -63.726
-6 | -0.434 | 0.00779 | -0.039 | -55.63
-5.5 | -0.38 | 0.00713 | -0.04 | -53.315
-5 | -0.324 | 0.00735 | -0.041 | -44.033
-4.5 | -0.266 | 0.00722 | -0.042 | -36.784
-4 | -0.206 | 0.00706 | -0.044 | -29.143
-3.5 | -0.145 | 0.00694 | -0.045 | -20.846
-3 | -0.083 | 0.00681 | -0.046 | -12.176
-2.5 | -0.021 | 0.00672 | -0.047 | -3.079
-2 | 0.042 | 0.00659 | -0.048 | 6.363
-1.5 | 0.105 | 0.00585 | -0.049 | 17.911
-1 | 0.168 | 0.00566 | -0.05 | 29.659
-0.5 | 0.231 | 0.00552 | -0.051 | 41.815
0 | 0.296 | 0.00537 | -0.052 | 55.12
0.5 | 0.359 | 0.00526 | -0.053 | 68.327
1 | 0.422 | 0.00545 | -0.054 | 77.542
1.5 | 0.486 | 0.00563 | -0.055 | 86.357
2 | 0.549 | 0.00587 | -0.056 | 93.486
2.5 | 0.612 | 0.0064 | -0.057 | 95.757
3 | 0.674 | 0.00681 | -0.058 | 98.937
3.5 | 0.736 | 0.00722 | -0.059 | 102.007
4 | 0.799 | 0.0078 | -0.06 | 102.47
4.5 | 0.861 | 0.00795 | -0.061 | 108.252
5 | 0.921 | 0.00849 | -0.062 | 108.492
5.5 | 0.98 | 0.00879 | -0.063 | 111.492
6 | 1.038 | 0.00911 | -0.064 | 114.019
6.5 | 1.095 | 0.00965 | -0.065 | 113.391
7 | 1.149 | 0.01043 | -0.066 | 110.2
7.5 | 1.201 | 0.01083 | -0.067 | 110.897
8 | 1.249 | 0.01122 | -0.068 | 111.339
8.5 | 1.294 | 0.01144 | -0.069 | 113.098
9 | 1.334 | 0.01194 | -0.07 | 111.677
9.5 | 1.369 | 0.01268 | -0.071 | 107.956
10 | 1.399 | 0.01307 | -0.072 | 107.049
10.5 | 1.424 | 0.01369 | -0.073 | 103.953
11 | 1.441 | 0.0145 | -0.074 | 99.412
11.5 | 1.452 | 0.01521 | -0.075 | 95.468
12 | 1.425 | 0.0172 | -0.074 | 82.853
12.5 | 1.416 | 0.01833 | -0.074 | 77.236
13 | 1.397 | 0.02006 | -0.075 | 69.641
13.5 | 1.363 | 0.02174 | -0.075 | 62.706
14 | 1.31 | 0.02385 | -0.076 | 54.914
14.5 | 1.248 | 0.02614 | -0.076 | 47.725
15 | 1.175 | 0.02923 | -0.076 | 40.187
15.5 | 1.092 | 0.03373 | -0.076 | 32.371
16 | 1 | 0.0398 | -0.076 | 25.129
16.5 | 0.885 | 0.05768 | -0.073 | 15.348

## 118. Re 12M Mach 0.25 (2)
BIGFOIL.COM POLAR EXPORT
GA 37A314
GA 37A314 |  |  |  | Cl Max: | 1.8135 | at alpha= | 18.5 | deg
XFOIL ncrit=9 |  |  |  | L/D Max: | 132.718 | at alpha= | 3 | deg
Re: | 12000000 |  |  | Cd Min: | 0.20565 | at alpha= | -18.5 | deg
Mach: | 0.25 |  |  | Cl=0 at alpha= | -2.4083 | deg
|  |  |  | @ Cl=0.1, Cd= | 0.0052231
|  |  |  | @ Cl=0.4, Cd= | 0.0040029
|  |  |  | @ Cl=0.6, Cd= | 0.0045583
alpha (deg) | Cl | Cd | Cm | Cl/Cd
-18.5 | -0.6352 | 0.20565 | 0.0207 | -3.0887
-18 | -0.6191 | 0.19884 | 0.0165 | -3.1136
-17.5 | -0.681 | 0.16791 | 0.0023 | -4.0557
-17 | -1.1482 | 0.07258 | -0.0571 | -15.8198
-16.5 | -1.2048 | 0.05576 | -0.0696 | -21.6069
-16 | -1.247 | 0.04309 | -0.0785 | -28.9394
-15.5 | -1.2778 | 0.03419 | -0.0825 | -37.3735
-15 | -1.2956 | 0.02796 | -0.0823 | -46.3376
-14.5 | -1.3108 | 0.02315 | -0.0777 | -56.622
-14 | -1.3107 | 0.01924 | -0.0713 | -68.1237
-13.5 | -1.2775 | 0.01677 | -0.0675 | -76.1777
-13 | -1.233 | 0.01505 | -0.0645 | -81.9269
-12.5 | -1.183 | 0.01373 | -0.0621 | -86.1617
-12 | -1.1298 | 0.01264 | -0.06 | -89.3829
-11.5 | -1.0748 | 0.01172 | -0.0583 | -91.7065
-11 | -1.0185 | 0.01095 | -0.0568 | -93.0137
-10.5 | -0.9612 | 0.01028 | -0.0555 | -93.5019
-10 | -0.9031 | 0.0097 | -0.0545 | -93.1031
-9.5 | -0.8445 | 0.00922 | -0.0536 | -91.5944
-9 | -0.7855 | 0.0088 | -0.0529 | -89.2614
-8.5 | -0.7262 | 0.0084 | -0.0524 | -86.4524
-8 | -0.6682 | 0.00792 | -0.0517 | -84.3687
-7.5 | -0.609 | 0.00754 | -0.0513 | -80.7692
-7 | -0.5496 | 0.00724 | -0.0511 | -75.9116
-6.5 | -0.4899 | 0.00697 | -0.051 | -70.2869
-6 | -0.4301 | 0.00675 | -0.051 | -63.7185
-5.5 | -0.3704 | 0.00651 | -0.051 | -56.8971
-5 | -0.3108 | 0.00629 | -0.0511 | -49.4118
-4.5 | -0.2507 | 0.0061 | -0.0514 | -41.0984
-4 | -0.1908 | 0.00595 | -0.0516 | -32.0672
-3.5 | -0.1308 | 0.00577 | -0.0519 | -22.669
-3 | -0.0708 | 0.00563 | -0.0523 | -12.5755
-2.5 | -0.011 | 0.00551 | -0.0527 | -1.9964
-2 | 0.049 | 0.00536 | -0.0532 | 9.1418
-1.5 | 0.1086 | 0.0052 | -0.0536 | 20.8846
-1 | 0.1676 | 0.005 | -0.054 | 33.52
-0.5 | 0.2254 | 0.0047 | -0.0542 | 47.9574
0 | 0.2826 | 0.00439 | -0.0543 | 64.3736
0.5 | 0.3378 | 0.00398 | -0.0541 | 84.8744
1 | 0.3966 | 0.004 | -0.0545 | 99.15
1.5 | 0.456 | 0.00405 | -0.055 | 112.5926
2 | 0.5139 | 0.0042 | -0.0552 | 122.3571
2.5 | 0.5705 | 0.00438 | -0.0552 | 130.2511
3 | 0.6251 | 0.00471 | -0.0549 | 132.7176
4 | 0.732 | 0.00575 | -0.0539 | 127.3043
4.5 | 0.7876 | 0.00611 | -0.0537 | 128.9034
5 | 0.8418 | 0.00657 | -0.0532 | 128.1279
5.5 | 0.8973 | 0.00693 | -0.053 | 129.4805
6 | 0.9525 | 0.00728 | -0.0527 | 130.8379
6.5 | 1.0076 | 0.00763 | -0.0523 | 132.0577
7 | 1.0611 | 0.00805 | -0.0516 | 131.8137
7.5 | 1.1144 | 0.0084 | -0.0508 | 132.6667
8 | 1.1645 | 0.0088 | -0.0492 | 132.3295
8.5 | 1.219 | 0.00934 | -0.0487 | 130.5139
9 | 1.2763 | 0.0099 | -0.0489 | 128.9192
9.5 | 1.3262 | 0.01041 | -0.0474 | 127.3967
10 | 1.3741 | 0.01101 | -0.0455 | 124.8047
10.5 | 1.4156 | 0.01171 | -0.0425 | 120.8881
11 | 1.4571 | 0.01241 | -0.0397 | 117.4134
11.5 | 1.4969 | 0.01328 | -0.0369 | 112.7184
12 | 1.5346 | 0.01436 | -0.0341 | 106.8663
12.5 | 1.5697 | 0.01572 | -0.0313 | 99.8537
13 | 1.6034 | 0.01728 | -0.0286 | 92.7894
13.5 | 1.6378 | 0.01894 | -0.0263 | 86.4731
14 | 1.6696 | 0.02086 | -0.024 | 80.0384
14.5 | 1.6973 | 0.02312 | -0.0216 | 73.4126
15 | 1.7208 | 0.02576 | -0.019 | 66.8012
15.5 | 1.7425 | 0.02858 | -0.0166 | 60.9692
16 | 1.7628 | 0.0316 | -0.0143 | 55.7848
16.5 | 1.7794 | 0.03505 | -0.0122 | 50.7675
17 | 1.7912 | 0.03905 | -0.0101 | 45.8694
17.5 | 1.7997 | 0.04352 | -0.0084 | 41.3534
18 | 1.8079 | 0.0482 | -0.007 | 37.5083
18.5 | 1.8135 | 0.05326 | -0.0059 | 34.0499
19 | 1.8134 | 0.05907 | -0.0052 | 30.6992
19.5 | 1.8102 | 0.06532 | -0.0048 | 27.7128
20 | 1.7999 | 0.0726 | -0.0051 | 24.792

## 119. Re 12M Mach 0.50 (1)
BIGFOIL.COM POLAR EXPORT
GA 37A314
GA 37A314 |  |  |  | Cl Max: | 1.306 | at alpha= | 8 | deg
JavaFoil+Calcfoil stall+Eppler ext transition |  |  |  | L/D Max: | 107.82 | at alpha= | 5.5 | deg
Re: | 12000000 |  |  | Cd Min: | 0.0055 | at alpha= | 0.5 | deg
Mach: | 0.5 |  |  | Cl=0 at alpha= | -2.3357 | deg
|  |  |  | @ Cl=0.1, Cd= | 0.0062687
|  |  |  | @ Cl=0.4, Cd= | 0.0055008
|  |  |  | @ Cl=0.6, Cd= | 0.0060908
alpha (deg) | Cl | Cd | Cm | Cl/Cd
-20 | -0.987 | 0.16596 | -0.01 | -5.946
-19.5 | -0.96 | 0.15236 | -0.01 | -6.3
-19 | -0.933 | 0.14815 | -0.011 | -6.297
-18.5 | -0.908 | 0.1458 | -0.012 | -6.228
-18 | -0.884 | 0.13299 | -0.012 | -6.644
-17.5 | -0.857 | 0.12539 | -0.013 | -6.831
-17 | -0.829 | 0.11949 | -0.013 | -6.936
-16.5 | -0.799 | 0.11655 | -0.014 | -6.858
-16 | -0.77 | 0.11251 | -0.014 | -6.846
-15.5 | -0.742 | 0.11018 | -0.014 | -6.73
-15 | -0.712 | 0.10663 | -0.014 | -6.68
-14.5 | -0.684 | 0.10283 | -0.015 | -6.652
-14 | -0.656 | 0.09734 | -0.015 | -6.744
-13.5 | -0.629 | 0.0937 | -0.015 | -6.711
-13 | -0.601 | 0.09458 | -0.016 | -6.355
-12.5 | -0.574 | 0.08713 | -0.017 | -6.583
-12 | -0.546 | 0.07959 | -0.017 | -6.858
-11.5 | -0.518 | 0.07417 | -0.018 | -6.987
-11 | -0.492 | 0.06802 | -0.019 | -7.228
-10.5 | -0.465 | 0.06202 | -0.021 | -7.505
-10 | -0.488 | 0.02375 | -0.032 | -20.545
-9.5 | -0.497 | 0.01137 | -0.036 | -43.699
-9 | -0.377 | 0.05703 | -0.02 | -6.613
-8.5 | -0.425 | 0.01158 | -0.038 | -36.694
-8 | -0.394 | 0.00975 | -0.04 | -40.413
-7.5 | -0.359 | 0.00959 | -0.041 | -37.458
-7 | -0.325 | 0.009 | -0.042 | -36.092
-6.5 | -0.305 | 0.04185 | -0.023 | -7.296
-6 | -0.426 | 0.00881 | -0.044 | -48.388
-5.5 | -0.397 | 0.00797 | -0.045 | -49.85
-5 | -0.349 | 0.00807 | -0.046 | -43.17
-4.5 | -0.291 | 0.00775 | -0.047 | -37.484
-4 | -0.227 | 0.00751 | -0.049 | -30.224
-3.5 | -0.16 | 0.00735 | -0.05 | -21.827
-3 | -0.092 | 0.0071 | -0.051 | -12.998
-2.5 | -0.023 | 0.00699 | -0.052 | -3.301
-2 | 0.047 | 0.00667 | -0.053 | 7.016
-1.5 | 0.117 | 0.00614 | -0.054 | 19.052
-1 | 0.188 | 0.00588 | -0.055 | 31.924
-0.5 | 0.258 | 0.00577 | -0.057 | 44.692
0 | 0.331 | 0.00553 | -0.058 | 59.793
0.5 | 0.402 | 0.0055 | -0.059 | 73.045
1 | 0.472 | 0.00572 | -0.06 | 82.552
1.5 | 0.543 | 0.00585 | -0.061 | 92.79
2 | 0.614 | 0.00615 | -0.062 | 99.906
2.5 | 0.685 | 0.00696 | -0.063 | 98.436
3 | 0.753 | 0.00743 | -0.065 | 101.267
3.5 | 0.822 | 0.00808 | -0.066 | 101.814
4 | 0.891 | 0.00865 | -0.067 | 103.012
4.5 | 0.96 | 0.00952 | -0.068 | 100.848
5 | 1.025 | 0.00956 | -0.069 | 107.229
5.5 | 1.088 | 0.01009 | -0.07 | 107.82
6 | 1.148 | 0.0107 | -0.071 | 107.253
6.5 | 1.203 | 0.01196 | -0.072 | 100.631
7 | 1.252 | 0.01264 | -0.074 | 99.077
7.5 | 1.289 | 0.01324 | -0.075 | 97.327
8 | 1.306 | 0.0141 | -0.076 | 92.665
8.5 | 1.29 | 0.01508 | -0.077 | 85.498
9 | 1.158 | 0.01758 | -0.076 | 65.875
9.5 | 0.808 | 0.01852 | -0.077 | 43.65
10 | 0.836 | 0.02081 | -0.077 | 40.182
10.5 | 0.865 | 0.02239 | -0.078 | 38.656
11 | 0.881 | 0.02838 | -0.077 | 31.058
11.5 | 0.899 | 0.03249 | -0.076 | 27.676
12 | 0.922 | 0.03781 | -0.076 | 24.392
12.5 | 0.948 | 0.04213 | -0.076 | 22.508
13 | 0.883 | 0.08881 | -0.057 | 9.946

## 120. Re 12M Mach 0.50 (2)
BIGFOIL.COM POLAR EXPORT
GA 37A314
GA 37A314 |  |  |  | Cl Max: | 1.5227 | at alpha= | 11 | deg
XFOIL ncrit=9 |  |  |  | L/D Max: | 150.274 | at alpha= | 2.5 | deg
Re: | 12000000 |  |  | Cd Min: | 0.25781 | at alpha= | -20 | deg
Mach: | 0.5 |  |  | Cl=0 at alpha= | -2.4273 | deg
|  |  |  | @ Cl=0.1, Cd= | 0.0054482
|  |  |  | @ Cl=0.4, Cd= | 0.0040133
|  |  |  | @ Cl=0.6, Cd= | 0.0042387
alpha (deg) | Cl | Cd | Cm | Cl/Cd
-20 | -0.7063 | 0.25781 | 0.0424 | -2.7396
-19.5 | -0.6852 | 0.24884 | 0.037 | -2.7536
-19 | -0.6641 | 0.24019 | 0.0317 | -2.7649
-18.5 | -0.6416 | 0.23264 | 0.0268 | -2.7579
-18 | -0.6193 | 0.22506 | 0.022 | -2.7517
-17.5 | -0.6013 | 0.21779 | 0.0184 | -2.7609
-17 | -0.5822 | 0.20906 | 0.0135 | -2.7848
-16.5 | -0.5651 | 0.19975 | 0.0086 | -2.829
-16 | -0.5466 | 0.19127 | 0.0039 | -2.8577
-15.5 | -0.5292 | 0.18267 | -0.0008 | -2.897
-15 | -0.5097 | 0.17516 | -0.0049 | -2.9099
-14.5 | -0.4922 | 0.16734 | -0.009 | -2.9413
-14 | -0.4775 | 0.15883 | -0.0133 | -3.0064
-13.5 | -0.4678 | 0.14923 | -0.0178 | -3.1348
-13 | -0.4612 | 0.13954 | -0.0223 | -3.3051
-12.5 | -0.4538 | 0.13038 | -0.0267 | -3.4806
-12 | -0.4541 | 0.12009 | -0.0316 | -3.7813
-11.5 | -0.4485 | 0.11138 | -0.0358 | -4.0268
-11 | -0.4471 | 0.10217 | -0.0404 | -4.376
-10.5 | -0.4521 | 0.0921 | -0.0457 | -4.9088
-10 | -0.4622 | 0.08136 | -0.052 | -5.6809
-9.5 | -0.4757 | 0.06983 | -0.0597 | -6.8123
-9 | -0.4891 | 0.05489 | -0.0737 | -8.9105
-8.5 | -0.5149 | 0.04324 | -0.0851 | -11.908
-8 | -0.5478 | 0.03547 | -0.0857 | -15.444
-7.5 | -0.5663 | 0.02684 | -0.0828 | -21.0991
-7 | -0.5733 | 0.0174 | -0.0775 | -32.9483
-6.5 | -0.5498 | 0.01082 | -0.0717 | -50.8133
-6 | -0.4972 | 0.00828 | -0.0671 | -60.0483
-5.5 | -0.4301 | 0.00737 | -0.0646 | -58.3582
-5 | -0.36 | 0.00689 | -0.063 | -52.2496
-4.5 | -0.2898 | 0.00651 | -0.0618 | -44.5161
-4 | -0.2191 | 0.00625 | -0.0612 | -35.056
-3.5 | -0.1491 | 0.00606 | -0.0609 | -24.604
-3 | -0.0794 | 0.00584 | -0.0607 | -13.5959
-2.5 | -0.01 | 0.00569 | -0.0608 | -1.7575
-2 | 0.0588 | 0.00555 | -0.0609 | 10.5946
-1.5 | 0.1276 | 0.00538 | -0.0613 | 23.7175
-1 | 0.1955 | 0.0052 | -0.0615 | 37.5962
-0.5 | 0.2611 | 0.00484 | -0.0616 | 53.9463
0 | 0.3262 | 0.00444 | -0.0616 | 73.4685
0.5 | 0.389 | 0.00401 | -0.0613 | 97.0075
1 | 0.4567 | 0.00403 | -0.0617 | 113.3251
1.5 | 0.5248 | 0.00412 | -0.0621 | 127.3786
2 | 0.5923 | 0.00422 | -0.0624 | 140.3555
2.5 | 0.6582 | 0.00438 | -0.0623 | 150.274
3 | 0.7195 | 0.00485 | -0.0614 | 148.3505
3.5 | 0.7785 | 0.00548 | -0.06 | 142.062
4 | 0.8362 | 0.00618 | -0.0583 | 135.3074
4.5 | 0.8968 | 0.00674 | -0.0569 | 133.0564
5 | 0.9565 | 0.00734 | -0.0552 | 130.3134
5.5 | 1.0181 | 0.00784 | -0.0536 | 129.8597
6 | 1.0787 | 0.00838 | -0.0515 | 128.7232
6.5 | 1.1365 | 0.00902 | -0.0489 | 125.9978
7 | 1.1915 | 0.00961 | -0.0454 | 123.9854
7.5 | 1.2379 | 0.01033 | -0.0403 | 119.8354
8 | 1.2891 | 0.01133 | -0.0365 | 113.7776
8.5 | 1.3378 | 0.0126 | -0.0324 | 106.1746
9 | 1.3874 | 0.01409 | -0.0287 | 98.467
9.5 | 1.4341 | 0.016 | -0.0249 | 89.6312
10 | 1.476 | 0.01836 | -0.0208 | 80.3922
10.5 | 1.5071 | 0.02146 | -0.016 | 70.2283
11 | 1.5227 | 0.02557 | -0.0104 | 59.5503
11.5 | 1.5131 | 0.03134 | -0.0044 | 48.2802
12 | 1.4879 | 0.03856 | 0.0006 | 38.5866
12.5 | 1.4556 | 0.04684 | 0.0042 | 31.076
13 | 1.4192 | 0.05618 | 0.006 | 25.2617
13.5 | 1.3808 | 0.06648 | 0.0058 | 20.7702
14 | 1.342 | 0.07771 | 0.0038 | 17.2693
14.5 | 1.3034 | 0.08982 | 0.0001 | 14.5112
15 | 1.265 | 0.10267 | -0.0052 | 12.321
15.5 | 1.2307 | 0.11584 | -0.0115 | 10.6241
16 | 1.2009 | 0.12908 | -0.0184 | 9.3035

## 121. Re 14M Mach 0.00 (1)
BIGFOIL.COM POLAR EXPORT
GA 37A314
GA 37A314 |  |  |  | Cl Max: | 1.528 | at alpha= | 13 | deg
JavaFoil+Calcfoil stall+Eppler ext transition |  |  |  | L/D Max: | 119.589 | at alpha= | 8.5 | deg
Re: | 14000000 |  |  | Cd Min: | 0.00535 | at alpha= | 0 | deg
Mach: | 0 |  |  | Cl=0 at alpha= | -2.3361 | deg
|  |  |  | @ Cl=0.1, Cd= | 0.00578
|  |  |  | @ Cl=0.4, Cd= | 0.0053915
|  |  |  | @ Cl=0.6, Cd= | 0.0064738
alpha (deg) | Cl | Cd | Cm | Cl/Cd
-17 | -0.605 | 0.11406 | -0.011 | -5.307
-16.5 | -0.619 | 0.10882 | -0.012 | -5.69
-16 | -0.632 | 0.10452 | -0.012 | -6.042
-15.5 | -0.647 | 0.09463 | -0.013 | -6.836
-15 | -0.653 | 0.09428 | -0.013 | -6.929
-14.5 | -0.663 | 0.08833 | -0.014 | -7.503
-14 | -0.672 | 0.08086 | -0.015 | -8.313
-13.5 | -0.684 | 0.07056 | -0.017 | -9.688
-13 | -0.742 | 0.03233 | -0.022 | -22.961
-12.5 | -0.788 | 0.0156 | -0.025 | -50.541
-12 | -0.81 | 0.01103 | -0.027 | -73.454
-11.5 | -0.8 | 0.01044 | -0.028 | -76.681
-11 | -0.787 | 0.01027 | -0.029 | -76.609
-10.5 | -0.768 | 0.00977 | -0.03 | -78.66
-10 | -0.746 | 0.00936 | -0.031 | -79.702
-9.5 | -0.719 | 0.00935 | -0.032 | -76.868
-9 | -0.688 | 0.00854 | -0.033 | -80.519
-8.5 | -0.653 | 0.00826 | -0.034 | -79.021
-8 | -0.614 | 0.00795 | -0.034 | -77.22
-7.5 | -0.571 | 0.00811 | -0.035 | -70.392
-7 | -0.525 | 0.00788 | -0.036 | -66.647
-6.5 | -0.476 | 0.00729 | -0.037 | -65.278
-6 | -0.425 | 0.00746 | -0.038 | -56.915
-5.5 | -0.371 | 0.00721 | -0.039 | -51.429
-5 | -0.315 | 0.00709 | -0.04 | -44.451
-4.5 | -0.258 | 0.00679 | -0.041 | -38.039
-4 | -0.2 | 0.00683 | -0.042 | -29.241
-3.5 | -0.14 | 0.0067 | -0.043 | -20.931
-3 | -0.08 | 0.00662 | -0.044 | -12.147
-2.5 | -0.02 | 0.00631 | -0.045 | -3.181
-2 | 0.041 | 0.00637 | -0.046 | 6.38
-1.5 | 0.101 | 0.00577 | -0.047 | 17.594
-1 | 0.163 | 0.00568 | -0.048 | 28.613
-0.5 | 0.224 | 0.0055 | -0.049 | 40.63
0 | 0.286 | 0.00535 | -0.05 | 53.517
0.5 | 0.348 | 0.0054 | -0.051 | 64.335
1 | 0.409 | 0.00539 | -0.052 | 75.936
1.5 | 0.47 | 0.00564 | -0.053 | 83.447
2 | 0.532 | 0.0061 | -0.054 | 87.201
2.5 | 0.593 | 0.00644 | -0.055 | 92.126
3 | 0.653 | 0.00673 | -0.056 | 96.944
3.5 | 0.713 | 0.00723 | -0.057 | 98.657
4 | 0.774 | 0.00726 | -0.058 | 106.578
4.5 | 0.834 | 0.00772 | -0.059 | 107.991
5 | 0.892 | 0.00803 | -0.06 | 111.188
5.5 | 0.95 | 0.00833 | -0.061 | 114.026
6 | 1.007 | 0.00865 | -0.062 | 116.424
6.5 | 1.063 | 0.00898 | -0.063 | 118.363
7 | 1.117 | 0.00977 | -0.064 | 114.323
7.5 | 1.169 | 0.01011 | -0.065 | 115.685
8 | 1.219 | 0.01037 | -0.066 | 117.537
8.5 | 1.266 | 0.01058 | -0.067 | 119.589
9 | 1.31 | 0.01099 | -0.068 | 119.126
9.5 | 1.35 | 0.01145 | -0.069 | 117.924
10 | 1.388 | 0.01193 | -0.07 | 116.327
10.5 | 1.422 | 0.01241 | -0.07 | 114.552
11 | 1.451 | 0.01297 | -0.071 | 111.928
11.5 | 1.477 | 0.01351 | -0.072 | 109.361
12 | 1.498 | 0.01426 | -0.073 | 105.086
12.5 | 1.515 | 0.01471 | -0.074 | 102.989
13 | 1.528 | 0.01539 | -0.075 | 99.287
13.5 | 1.498 | 0.01758 | -0.074 | 85.209
14 | 1.486 | 0.0187 | -0.075 | 79.447
14.5 | 1.467 | 0.02008 | -0.075 | 73.058
15 | 1.443 | 0.0217 | -0.076 | 66.471
15.5 | 1.415 | 0.0232 | -0.076 | 60.998
16 | 1.381 | 0.02563 | -0.076 | 53.865
16.5 | 1.345 | 0.02785 | -0.077 | 48.287
17 | 1.306 | 0.03033 | -0.077 | 43.042
17.5 | 1.263 | 0.03374 | -0.077 | 37.43
18 | 1.217 | 0.03814 | -0.078 | 31.909

## 122. Re 14M Mach 0.00 (2)
BIGFOIL.COM POLAR EXPORT
GA 37A314
GA 37A314 |  |  |  | Cl Max: | 1.8866 | at alpha= | 20 | deg
XFOIL ncrit=9 |  |  |  | L/D Max: | 137.086 | at alpha= | 8.5 | deg
Re: | 14000000 |  |  | Cd Min: | 0.04647 | at alpha= | 20 | deg
Mach: | 0 |  |  | Cl=0 at alpha= | -2.4012 | deg
|  |  |  | @ Cl=0.1, Cd= | 0.0050773
|  |  |  | @ Cl=0.4, Cd= | 0.0039933
|  |  |  | @ Cl=0.6, Cd= | 0.0048731
alpha (deg) | Cl | Cd | Cm | Cl/Cd
-20 | -1.6873 | 0.02721 | -0.0679 | -62.0103
-19.5 | -1.6714 | 0.02447 | -0.0669 | -68.304
-19 | -1.6522 | 0.02225 | -0.0652 | -74.2562
-18.5 | -1.6296 | 0.02052 | -0.063 | -79.4152
-18 | -1.6043 | 0.01912 | -0.0602 | -83.9069
-17.5 | -1.577 | 0.01796 | -0.0571 | -87.8062
-17 | -1.5419 | 0.01695 | -0.0549 | -90.9676
-16.5 | -1.5026 | 0.01617 | -0.0531 | -92.9252
-16 | -1.4604 | 0.01546 | -0.0517 | -94.4631
-15.5 | -1.4173 | 0.0146 | -0.0504 | -97.0753
-15 | -1.3723 | 0.01377 | -0.0493 | -99.6587
-14.5 | -1.3256 | 0.01301 | -0.0485 | -101.8909
-14 | -1.2774 | 0.0123 | -0.0478 | -103.8537
-13.5 | -1.2281 | 0.01165 | -0.0472 | -105.4163
-13 | -1.1777 | 0.01105 | -0.0467 | -106.5792
-12.5 | -1.1264 | 0.01051 | -0.0464 | -107.1741
-12 | -1.074 | 0.01005 | -0.0462 | -106.8657
-11.5 | -1.0208 | 0.00963 | -0.046 | -106.0021
-11 | -0.9671 | 0.00926 | -0.046 | -104.4384
-10.5 | -0.9129 | 0.00891 | -0.046 | -102.4579
-10 | -0.8583 | 0.00859 | -0.0461 | -99.9185
-9.5 | -0.8033 | 0.00828 | -0.0462 | -97.0169
-9 | -0.7483 | 0.00797 | -0.0463 | -93.8896
-8.5 | -0.6933 | 0.00762 | -0.0463 | -90.9843
-8 | -0.6379 | 0.00731 | -0.0465 | -87.264
-7.5 | -0.5822 | 0.00704 | -0.0466 | -82.6989
-7 | -0.5258 | 0.00681 | -0.0469 | -77.21
-6.5 | -0.4693 | 0.00662 | -0.0472 | -70.8912
-6 | -0.4123 | 0.00643 | -0.0476 | -64.1213
-5.5 | -0.3557 | 0.00621 | -0.0479 | -57.2786
-5 | -0.2986 | 0.00603 | -0.0483 | -49.5191
-4.5 | -0.2413 | 0.00587 | -0.0488 | -41.1073
-4 | -0.184 | 0.00573 | -0.0492 | -32.1117
-3.5 | -0.1264 | 0.00558 | -0.0497 | -22.6523
-3 | -0.0689 | 0.00545 | -0.0501 | -12.6422
-2.5 | -0.0114 | 0.00533 | -0.0506 | -2.1388
-2 | 0.0463 | 0.00519 | -0.0512 | 8.921
-1.5 | 0.1035 | 0.00507 | -0.0516 | 20.4142
-0.5 | 0.2165 | 0.00466 | -0.0523 | 46.4592
0 | 0.2721 | 0.00443 | -0.0525 | 61.4221
0.5 | 0.3248 | 0.00401 | -0.0523 | 80.9975
1 | 0.3813 | 0.00395 | -0.0527 | 96.5316
1.5 | 0.4375 | 0.00408 | -0.053 | 107.2304
2 | 0.4929 | 0.00426 | -0.0532 | 115.7042
2.5 | 0.5466 | 0.00456 | -0.0531 | 119.8684
3 | 0.5995 | 0.00487 | -0.053 | 123.1006
3.5 | 0.6524 | 0.0052 | -0.0528 | 125.4615
4.5 | 0.7587 | 0.00596 | -0.0526 | 127.2987
5 | 0.8115 | 0.00636 | -0.0525 | 127.5943
5.5 | 0.8655 | 0.00665 | -0.0526 | 130.1504
6 | 0.9189 | 0.00696 | -0.0526 | 132.0259
6.5 | 0.9723 | 0.00725 | -0.0526 | 134.1103
7 | 1.0244 | 0.00761 | -0.0524 | 134.6124
7.5 | 1.0766 | 0.00792 | -0.0522 | 135.9343
8 | 1.1276 | 0.00823 | -0.0518 | 137.0109
8.5 | 1.1762 | 0.00858 | -0.0509 | 137.0862
9 | 1.2278 | 0.00901 | -0.0508 | 136.2708
9.5 | 1.2847 | 0.00951 | -0.0519 | 135.0894
10 | 1.333 | 0.00994 | -0.0512 | 134.1046
10.5 | 1.3797 | 0.01046 | -0.0503 | 131.9025
11 | 1.426 | 0.01098 | -0.0493 | 129.8725
11.5 | 1.4715 | 0.01149 | -0.0482 | 128.0679
12 | 1.5118 | 0.01207 | -0.0462 | 125.2527
12.5 | 1.5479 | 0.01278 | -0.0437 | 121.1189
13 | 1.5824 | 0.01363 | -0.0412 | 116.0968
13.5 | 1.6162 | 0.0146 | -0.0389 | 110.6986
14 | 1.6504 | 0.01564 | -0.0369 | 105.5243
14.5 | 1.6827 | 0.01686 | -0.035 | 99.8043
15 | 1.7133 | 0.01828 | -0.0332 | 93.7254
15.5 | 1.741 | 0.01997 | -0.0313 | 87.1808
16 | 1.7653 | 0.02196 | -0.0293 | 80.3871
16.5 | 1.788 | 0.02415 | -0.0275 | 74.0373
17 | 1.8104 | 0.02639 | -0.0258 | 68.6017
17.5 | 1.8305 | 0.02886 | -0.0242 | 63.4269
18 | 1.8473 | 0.03164 | -0.0226 | 58.385
18.5 | 1.8621 | 0.03472 | -0.0211 | 53.6319
19 | 1.8714 | 0.0384 | -0.0197 | 48.7344
19.5 | 1.8801 | 0.04228 | -0.0185 | 44.4678
20 | 1.8866 | 0.04647 | -0.0176 | 40.5982

## 123. Re 14M Mach 0.10 (1)
BIGFOIL.COM POLAR EXPORT
GA 37A314
GA 37A314 |  |  |  | Cl Max: | 1.52 | at alpha= | 13 | deg
JavaFoil+Calcfoil stall+Eppler ext transition |  |  |  | L/D Max: | 118.534 | at alpha= | 8.5 | deg
Re: | 14000000 |  |  | Cd Min: | 0.00538 | at alpha= | 0.5 | deg
Mach: | 0.1 |  |  | Cl=0 at alpha= | -2.3361 | deg
|  |  |  | @ Cl=0.1, Cd= | 0.0058397
|  |  |  | @ Cl=0.4, Cd= | 0.0054129
|  |  |  | @ Cl=0.6, Cd= | 0.00647
alpha (deg) | Cl | Cd | Cm | Cl/Cd
-16.5 | -0.578 | 0.10996 | -0.011 | -5.255
-16 | -0.594 | 0.10479 | -0.012 | -5.667
-15.5 | -0.608 | 0.10028 | -0.012 | -6.065
-15 | -0.622 | 0.09447 | -0.013 | -6.587
-14.5 | -0.633 | 0.09036 | -0.014 | -7.009
-14 | -0.644 | 0.08493 | -0.014 | -7.577
-13.5 | -0.654 | 0.07761 | -0.016 | -8.425
-13 | -0.666 | 0.06738 | -0.017 | -9.882
-12.5 | -0.739 | 0.02453 | -0.024 | -30.143
-12 | -0.786 | 0.01231 | -0.027 | -63.878
-11.5 | -0.788 | 0.01063 | -0.028 | -74.147
-11 | -0.777 | 0.01037 | -0.029 | -74.879
-10.5 | -0.761 | 0.00992 | -0.03 | -76.687
-10 | -0.741 | 0.00946 | -0.031 | -78.324
-9.5 | -0.716 | 0.00895 | -0.032 | -79.924
-9 | -0.686 | 0.00863 | -0.033 | -79.518
-8.5 | -0.652 | 0.00825 | -0.034 | -79.07
-8 | -0.614 | 0.00794 | -0.035 | -77.311
-7.5 | -0.572 | 0.00809 | -0.036 | -70.651
-7 | -0.526 | 0.00796 | -0.037 | -66.141
-6.5 | -0.477 | 0.00738 | -0.037 | -64.717
-6 | -0.426 | 0.00743 | -0.038 | -57.357
-5.5 | -0.372 | 0.0073 | -0.039 | -51.007
-5 | -0.317 | 0.00714 | -0.04 | -44.354
-4.5 | -0.259 | 0.00699 | -0.041 | -37.101
-4 | -0.201 | 0.00675 | -0.042 | -29.712
-3.5 | -0.141 | 0.00666 | -0.043 | -21.165
-3 | -0.081 | 0.00658 | -0.044 | -12.286
-2.5 | -0.02 | 0.00633 | -0.045 | -3.186
-2 | 0.041 | 0.00642 | -0.046 | 6.358
-1.5 | 0.102 | 0.00582 | -0.047 | 17.526
-1 | 0.163 | 0.00568 | -0.048 | 28.775
-0.5 | 0.225 | 0.00547 | -0.049 | 41.054
0 | 0.288 | 0.00539 | -0.05 | 53.432
0.5 | 0.349 | 0.00538 | -0.051 | 64.951
1 | 0.411 | 0.00542 | -0.052 | 75.792
1.5 | 0.473 | 0.00568 | -0.053 | 83.298
2 | 0.534 | 0.00611 | -0.054 | 87.424
2.5 | 0.596 | 0.00645 | -0.055 | 92.344
3 | 0.656 | 0.00675 | -0.056 | 97.219
3.5 | 0.717 | 0.00724 | -0.057 | 99.029
4 | 0.778 | 0.0073 | -0.058 | 106.501
4.5 | 0.838 | 0.0077 | -0.059 | 108.867
5 | 0.897 | 0.00844 | -0.06 | 106.216
5.5 | 0.955 | 0.00836 | -0.061 | 114.252
6 | 1.012 | 0.00874 | -0.062 | 115.793
6.5 | 1.068 | 0.00918 | -0.063 | 116.283
7 | 1.122 | 0.0098 | -0.064 | 114.481
7.5 | 1.174 | 0.01019 | -0.065 | 115.189
8 | 1.224 | 0.01041 | -0.066 | 117.596
8.5 | 1.27 | 0.01072 | -0.067 | 118.534
9 | 1.314 | 0.0111 | -0.068 | 118.395
9.5 | 1.354 | 0.01156 | -0.069 | 117.104
10 | 1.391 | 0.01204 | -0.07 | 115.462
10.5 | 1.423 | 0.01254 | -0.071 | 113.474
11 | 1.452 | 0.01311 | -0.072 | 110.686
11.5 | 1.475 | 0.01367 | -0.073 | 107.931
12 | 1.495 | 0.01446 | -0.074 | 103.406
12.5 | 1.51 | 0.015 | -0.075 | 100.647
13 | 1.52 | 0.0157 | -0.075 | 96.779
13.5 | 1.484 | 0.01798 | -0.074 | 82.558
14 | 1.468 | 0.01917 | -0.075 | 76.566
14.5 | 1.444 | 0.0207 | -0.075 | 69.778
15 | 1.415 | 0.02241 | -0.076 | 63.135
15.5 | 1.382 | 0.02403 | -0.076 | 57.514
16 | 1.342 | 0.02668 | -0.077 | 50.315
16.5 | 1.3 | 0.02913 | -0.077 | 44.643
17 | 1.256 | 0.03177 | -0.077 | 39.537
17.5 | 1.206 | 0.03638 | -0.077 | 33.135
18 | 1.148 | 0.04404 | -0.077 | 26.078

## 124. Re 14M Mach 0.10 (2)
BIGFOIL.COM POLAR EXPORT
GA 37A314
GA 37A314 |  |  |  | Cl Max: | 1.8814 | at alpha= | 20 | deg
XFOIL ncrit=9 |  |  |  | L/D Max: | 136.84 | at alpha= | 8 | deg
Re: | 14000000 |  |  | Cd Min: | 0.04953 | at alpha= | 20 | deg
Mach: | 0.1 |  |  | Cl=0 at alpha= | -2.4026 | deg
|  |  |  | @ Cl=0.1, Cd= | 0.0050797
|  |  |  | @ Cl=0.4, Cd= | 0.0039846
|  |  |  | @ Cl=0.6, Cd= | 0.0048513
alpha (deg) | Cl | Cd | Cm | Cl/Cd
-20 | -1.6669 | 0.03201 | -0.0721 | -52.0744
-19.5 | -1.6575 | 0.02813 | -0.072 | -58.9229
-19 | -1.6431 | 0.02505 | -0.071 | -65.5928
-18.5 | -1.6241 | 0.02266 | -0.0692 | -71.6726
-18 | -1.6018 | 0.02079 | -0.0668 | -77.0467
-17.5 | -1.577 | 0.01927 | -0.0637 | -81.8371
-17 | -1.5495 | 0.01803 | -0.0601 | -85.9401
-16.5 | -1.5128 | 0.01712 | -0.0576 | -88.3645
-16 | -1.4714 | 0.0163 | -0.0558 | -90.2699
-15.5 | -1.427 | 0.01549 | -0.0543 | -92.124
-15 | -1.383 | 0.01452 | -0.0528 | -95.2479
-14.5 | -1.3368 | 0.0136 | -0.0516 | -98.2941
-14 | -1.2887 | 0.01279 | -0.0505 | -100.7584
-13.5 | -1.2391 | 0.01206 | -0.0496 | -102.7446
-13 | -1.1883 | 0.01139 | -0.0489 | -104.3284
-12.5 | -1.1365 | 0.01079 | -0.0484 | -105.329
-12 | -1.0838 | 0.01026 | -0.0479 | -105.6335
-11.5 | -1.0301 | 0.00979 | -0.0476 | -105.2196
-11 | -0.9757 | 0.00938 | -0.0474 | -104.0192
-10.5 | -0.9209 | 0.00902 | -0.0472 | -102.0953
-10 | -0.8656 | 0.00868 | -0.0472 | -99.7235
-9.5 | -0.8099 | 0.00836 | -0.0472 | -96.878
-9 | -0.7542 | 0.00806 | -0.0472 | -93.5732
-8.5 | -0.6986 | 0.00769 | -0.0472 | -90.8453
-8 | -0.6427 | 0.00737 | -0.0472 | -87.2049
-7.5 | -0.5865 | 0.00708 | -0.0473 | -82.839
-7 | -0.5296 | 0.00684 | -0.0475 | -77.4269
-6.5 | -0.4726 | 0.00664 | -0.0478 | -71.1747
-6 | -0.4152 | 0.00645 | -0.0481 | -64.3721
-5.5 | -0.358 | 0.00624 | -0.0484 | -57.3718
-5 | -0.3006 | 0.00604 | -0.0487 | -49.7682
-4.5 | -0.2428 | 0.00589 | -0.0491 | -41.2224
-4 | -0.1851 | 0.00575 | -0.0496 | -32.1913
-3.5 | -0.1272 | 0.00559 | -0.05 | -22.7549
-3 | -0.0693 | 0.00546 | -0.0505 | -12.6923
-2.5 | -0.0113 | 0.00534 | -0.051 | -2.1161
-2 | 0.0467 | 0.0052 | -0.0515 | 8.9808
-1.5 | 0.1043 | 0.00507 | -0.0519 | 20.572
-1 | 0.1617 | 0.00491 | -0.0523 | 32.9328
-0.5 | 0.2179 | 0.00467 | -0.0526 | 46.6595
0 | 0.2738 | 0.00443 | -0.0528 | 61.8059
0.5 | 0.3268 | 0.00401 | -0.0526 | 81.4963
1 | 0.3837 | 0.00395 | -0.053 | 97.1392
1.5 | 0.4403 | 0.00407 | -0.0533 | 108.1818
2 | 0.496 | 0.00426 | -0.0535 | 116.4319
2.5 | 0.55 | 0.00456 | -0.0534 | 120.614
3 | 0.6032 | 0.00487 | -0.0532 | 123.8604
3.5 | 0.6565 | 0.0052 | -0.053 | 126.25
4 | 0.709 | 0.00567 | -0.0528 | 125.0441
4.5 | 0.7632 | 0.00598 | -0.0528 | 127.6254
5 | 0.8162 | 0.00639 | -0.0526 | 127.7308
5.5 | 0.8706 | 0.00668 | -0.0527 | 130.3293
6 | 0.9244 | 0.00699 | -0.0526 | 132.2461
6.5 | 0.9781 | 0.00729 | -0.0526 | 134.1701
7 | 1.0305 | 0.00766 | -0.0524 | 134.53
7.5 | 1.0831 | 0.00797 | -0.0521 | 135.8971
8 | 1.1344 | 0.00829 | -0.0517 | 136.8396
8.5 | 1.1831 | 0.00866 | -0.0506 | 136.6166
9 | 1.2354 | 0.0091 | -0.0505 | 135.7582
9.5 | 1.2921 | 0.0096 | -0.0515 | 134.5938
10 | 1.3405 | 0.01005 | -0.0506 | 133.3831
10.5 | 1.3873 | 0.01059 | -0.0495 | 131.0009
11 | 1.4339 | 0.01111 | -0.0484 | 129.0639
11.5 | 1.4784 | 0.01165 | -0.047 | 126.9013
12 | 1.5169 | 0.01228 | -0.0445 | 123.5261
12.5 | 1.5528 | 0.01307 | -0.0418 | 118.8064
13 | 1.5873 | 0.014 | -0.0393 | 113.3786
13.5 | 1.6218 | 0.01503 | -0.037 | 107.9042
14 | 1.656 | 0.01617 | -0.035 | 102.4119
14.5 | 1.688 | 0.01752 | -0.033 | 96.347
15 | 1.7177 | 0.01911 | -0.0311 | 89.8849
15.5 | 1.7441 | 0.02101 | -0.029 | 83.0129
16 | 1.7677 | 0.02316 | -0.027 | 76.3256
16.5 | 1.7911 | 0.02541 | -0.0252 | 70.488
17 | 1.8125 | 0.02783 | -0.0234 | 65.1276
17.5 | 1.8311 | 0.03052 | -0.0217 | 59.9967
18 | 1.8457 | 0.03367 | -0.02 | 54.8173
18.5 | 1.8571 | 0.03719 | -0.0184 | 49.9355
19 | 1.8651 | 0.04119 | -0.017 | 45.2804
19.5 | 1.8746 | 0.04519 | -0.016 | 41.4826
20 | 1.8814 | 0.04953 | -0.0152 | 37.9851

## 125. Re 14M Mach 0.25 (1)
BIGFOIL.COM POLAR EXPORT
GA 37A314
GA 37A314 |  |  |  | Cl Max: | 1.456 | at alpha= | 12 | deg
JavaFoil+Calcfoil stall+Eppler ext transition |  |  |  | L/D Max: | 116.011 | at alpha= | 6.5 | deg
Re: | 14000000 |  |  | Cd Min: | 0.00541 | at alpha= | 0 | deg
Mach: | 0.25 |  |  | Cl=0 at alpha= | -2.3333 | deg
|  |  |  | @ Cl=0.1, Cd= | 0.0058716
|  |  |  | @ Cl=0.4, Cd= | 0.0054335
|  |  |  | @ Cl=0.6, Cd= | 0.0064876
alpha (deg) | Cl | Cd | Cm | Cl/Cd
-15.5 | -0.275 | 0.10555 | -0.012 | -2.608
-15 | -0.328 | 0.09968 | -0.013 | -3.288
-14.5 | -0.375 | 0.0939 | -0.014 | -3.992
-14 | -0.417 | 0.08879 | -0.014 | -4.701
-13.5 | -0.455 | 0.08385 | -0.015 | -5.431
-13 | -0.488 | 0.07973 | -0.015 | -6.126
-12.5 | -0.517 | 0.07559 | -0.016 | -6.836
-12 | -0.539 | 0.07186 | -0.016 | -7.503
-11.5 | -0.559 | 0.06462 | -0.018 | -8.656
-11 | -0.593 | 0.04489 | -0.023 | -13.221
-10.5 | -0.695 | 0.01108 | -0.031 | -62.763
-10 | -0.693 | 0.01021 | -0.032 | -67.873
-9.5 | -0.683 | 0.00996 | -0.033 | -68.542
-9 | -0.665 | 0.00919 | -0.034 | -72.425
-8.5 | -0.641 | 0.00866 | -0.035 | -73.974
-8 | -0.61 | 0.00821 | -0.036 | -74.277
-7.5 | -0.573 | 0.00808 | -0.037 | -70.843
-7 | -0.531 | 0.00777 | -0.038 | -68.275
-6.5 | -0.484 | 0.00745 | -0.039 | -65.003
-6 | -0.434 | 0.00765 | -0.04 | -56.706
-5.5 | -0.38 | 0.00746 | -0.04 | -50.955
-5 | -0.324 | 0.00722 | -0.041 | -44.874
-4.5 | -0.266 | 0.00704 | -0.042 | -37.713
-4 | -0.206 | 0.00695 | -0.044 | -29.591
-3.5 | -0.145 | 0.00683 | -0.045 | -21.177
-3 | -0.083 | 0.00669 | -0.046 | -12.392
-2.5 | -0.021 | 0.0066 | -0.047 | -3.136
-2 | 0.042 | 0.00647 | -0.048 | 6.483
-1.5 | 0.105 | 0.00582 | -0.049 | 18.007
-1 | 0.168 | 0.00573 | -0.05 | 29.277
-0.5 | 0.231 | 0.00558 | -0.051 | 41.341
0 | 0.296 | 0.00541 | -0.052 | 54.647
0.5 | 0.359 | 0.00544 | -0.053 | 66.025
1 | 0.422 | 0.00543 | -0.054 | 77.763
1.5 | 0.486 | 0.00573 | -0.055 | 84.798
2 | 0.549 | 0.00618 | -0.056 | 88.926
2.5 | 0.612 | 0.00656 | -0.057 | 93.319
3 | 0.674 | 0.00688 | -0.058 | 97.888
3.5 | 0.736 | 0.00735 | -0.059 | 100.134
4 | 0.799 | 0.0075 | -0.06 | 106.567
4.5 | 0.861 | 0.00807 | -0.061 | 106.602
5 | 0.921 | 0.00832 | -0.062 | 110.642
5.5 | 0.98 | 0.00862 | -0.063 | 113.658
6 | 1.038 | 0.00897 | -0.064 | 115.689
6.5 | 1.095 | 0.00944 | -0.065 | 116.011
7 | 1.149 | 0.0102 | -0.066 | 112.721
7.5 | 1.201 | 0.01058 | -0.067 | 113.557
8 | 1.249 | 0.011 | -0.068 | 113.552
8.5 | 1.294 | 0.01142 | -0.069 | 113.241
9 | 1.334 | 0.01167 | -0.07 | 114.338
9.5 | 1.369 | 0.01222 | -0.071 | 112.041
10 | 1.399 | 0.01277 | -0.072 | 109.559
10.5 | 1.424 | 0.01337 | -0.073 | 106.456
11 | 1.441 | 0.01421 | -0.074 | 101.441
11.5 | 1.452 | 0.01486 | -0.075 | 97.711
12 | 1.456 | 0.01557 | -0.076 | 93.47
12.5 | 1.418 | 0.01801 | -0.075 | 78.742
13 | 1.4 | 0.01936 | -0.075 | 72.321
13.5 | 1.365 | 0.02119 | -0.075 | 64.414
14 | 1.313 | 0.02294 | -0.076 | 57.248
14.5 | 1.25 | 0.02532 | -0.076 | 49.359
15 | 1.177 | 0.02835 | -0.077 | 41.494
15.5 | 1.095 | 0.03226 | -0.077 | 33.93
16 | 0.997 | 0.041 | -0.076 | 24.308
16.5 | 0.887 | 0.05649 | -0.073 | 15.695
17 | 0.74 | 0.10729 | -0.06 | 6.894

## 126. Re 14M Mach 0.25 (2)
BIGFOIL.COM POLAR EXPORT
GA 37A314
GA 37A314 |  |  |  | Cl Max: | 1.835 | at alpha= | 19 | deg
XFOIL ncrit=9 |  |  |  | L/D Max: | 134.862 | at alpha= | 8 | deg
Re: | 14000000 |  |  | Cd Min: | 0.22683 | at alpha= | -20 | deg
Mach: | 0.25 |  |  | Cl=0 at alpha= | -2.4074 | deg
|  |  |  | @ Cl=0.1, Cd= | 0.0051285
|  |  |  | @ Cl=0.4, Cd= | 0.0039647
|  |  |  | @ Cl=0.6, Cd= | 0.0047582
alpha (deg) | Cl | Cd | Cm | Cl/Cd
-20 | -0.682 | 0.22683 | 0.0338 | -3.0067
-19.5 | -0.666 | 0.2199 | 0.0294 | -3.0286
-19 | -0.649 | 0.21343 | 0.0252 | -3.0408
-18 | -0.6669 | 0.18235 | 0.0099 | -3.6573
-17.5 | -1.1828 | 0.07586 | -0.0563 | -15.5919
-17 | -1.2416 | 0.05871 | -0.0687 | -21.148
-16.5 | -1.2814 | 0.04614 | -0.0776 | -27.772
-16 | -1.3146 | 0.03637 | -0.0828 | -36.1452
-15.5 | -1.3356 | 0.02938 | -0.0839 | -45.4595
-15 | -1.345 | 0.02461 | -0.081 | -54.6526
-14.5 | -1.3402 | 0.02139 | -0.0756 | -62.6554
-14 | -1.3154 | 0.01893 | -0.0709 | -69.4876
-13.5 | -1.2842 | 0.01624 | -0.0669 | -79.0764
-13 | -1.2406 | 0.01438 | -0.0638 | -86.2726
-12.5 | -1.19 | 0.01306 | -0.0614 | -91.1179
-12 | -1.1361 | 0.01204 | -0.0593 | -94.3605
-11.5 | -1.0802 | 0.01119 | -0.0576 | -96.5326
-11 | -1.0231 | 0.01048 | -0.0562 | -97.624
-10.5 | -0.9651 | 0.00987 | -0.055 | -97.7812
-10 | -0.9067 | 0.00934 | -0.054 | -97.0771
-9.5 | -0.8476 | 0.00888 | -0.0532 | -95.4505
-9 | -0.7882 | 0.00848 | -0.0525 | -92.9481
-8.5 | -0.7287 | 0.00813 | -0.052 | -89.631
-8 | -0.6695 | 0.00773 | -0.0515 | -86.6106
-7.5 | -0.6106 | 0.00736 | -0.0511 | -82.962
-7 | -0.551 | 0.00704 | -0.0509 | -78.267
-6.5 | -0.4913 | 0.00679 | -0.0508 | -72.3564
-6 | -0.4312 | 0.00656 | -0.0508 | -65.7317
-5.5 | -0.3713 | 0.00637 | -0.0509 | -58.2889
-5 | -0.3114 | 0.00613 | -0.051 | -50.7993
-4.5 | -0.2515 | 0.00596 | -0.0512 | -42.198
-4 | -0.1912 | 0.0058 | -0.0516 | -32.9655
-3.5 | -0.1312 | 0.00563 | -0.0519 | -23.3037
-3 | -0.0713 | 0.00552 | -0.0523 | -12.9167
-2.5 | -0.0111 | 0.00538 | -0.0527 | -2.0632
-2 | 0.0488 | 0.00524 | -0.0532 | 9.313
-1.5 | 0.1085 | 0.00511 | -0.0536 | 21.2329
-1 | 0.168 | 0.00494 | -0.0541 | 34.0081
-0.5 | 0.2259 | 0.00468 | -0.0543 | 48.2692
0 | 0.2835 | 0.00444 | -0.0545 | 63.8514
0.5 | 0.3382 | 0.00399 | -0.0542 | 84.7619
1 | 0.3969 | 0.00396 | -0.0546 | 100.2273
1.5 | 0.4558 | 0.00405 | -0.055 | 112.5432
2 | 0.5131 | 0.00426 | -0.0551 | 120.446
2.5 | 0.5688 | 0.00457 | -0.0549 | 124.4639
3 | 0.6235 | 0.0049 | -0.0546 | 127.2449
3.5 | 0.6789 | 0.00523 | -0.0545 | 129.8088
4 | 0.7322 | 0.00577 | -0.0539 | 126.8977
4.5 | 0.7882 | 0.0061 | -0.0538 | 129.2131
5 | 0.8428 | 0.00654 | -0.0534 | 128.8685
5.5 | 0.8989 | 0.00686 | -0.0533 | 131.035
6 | 0.9548 | 0.00717 | -0.053 | 133.166
6.5 | 1.0095 | 0.00756 | -0.0526 | 133.5317
7 | 1.0642 | 0.00792 | -0.0521 | 134.3687
7.5 | 1.1182 | 0.0083 | -0.0515 | 134.7229
8 | 1.1706 | 0.00868 | -0.0504 | 134.8618
8.5 | 1.2198 | 0.00909 | -0.0487 | 134.1914
9 | 1.2782 | 0.00963 | -0.049 | 132.731
9.5 | 1.3313 | 0.01013 | -0.0482 | 131.4215
10 | 1.3797 | 0.01073 | -0.0464 | 128.5834
10.5 | 1.4251 | 0.01133 | -0.0441 | 125.7811
11 | 1.4668 | 0.01199 | -0.0411 | 122.3353
11.5 | 1.5065 | 0.01282 | -0.0382 | 117.5117
12 | 1.5437 | 0.01388 | -0.0351 | 111.2176
12.5 | 1.5793 | 0.01515 | -0.0322 | 104.2442
13 | 1.616 | 0.0165 | -0.0298 | 97.9394
13.5 | 1.6511 | 0.01807 | -0.0274 | 91.3724
14 | 1.683 | 0.01993 | -0.025 | 84.4456
14.5 | 1.7103 | 0.0222 | -0.0224 | 77.0405
15 | 1.7353 | 0.02471 | -0.0199 | 70.2266
15.5 | 1.7599 | 0.02727 | -0.0175 | 64.5361
16 | 1.78 | 0.03029 | -0.0151 | 58.7653
16.5 | 1.7955 | 0.03375 | -0.0127 | 53.2
17 | 1.8076 | 0.03769 | -0.0106 | 47.9597
17.5 | 1.8198 | 0.04176 | -0.0088 | 43.5776
18 | 1.8296 | 0.04625 | -0.0073 | 39.5589
18.5 | 1.8342 | 0.05131 | -0.006 | 35.7474
19 | 1.835 | 0.05696 | -0.0052 | 32.2156
19.5 | 1.8292 | 0.06341 | -0.0047 | 28.8472
20 | 1.8212 | 0.07034 | -0.0048 | 25.8914

## 127. Re 14M Mach 0.50 (1)
BIGFOIL.COM POLAR EXPORT
GA 37A314
GA 37A314 |  |  |  | Cl Max: | 1.306 | at alpha= | 8 | deg
JavaFoil+Calcfoil stall+Eppler ext transition |  |  |  | L/D Max: | 109.174 | at alpha= | 5 | deg
Re: | 14000000 |  |  | Cd Min: | 0.00556 | at alpha= | 0 | deg
Mach: | 0.5 |  |  | Cl=0 at alpha= | -2.3357 | deg
|  |  |  | @ Cl=0.1, Cd= | 0.0066137
|  |  |  | @ Cl=0.4, Cd= | 0.0056378
|  |  |  | @ Cl=0.6, Cd= | 0.0064737
alpha (deg) | Cl | Cd | Cm | Cl/Cd
-20 | -0.986 | 0.17655 | -0.01 | -5.587
-19.5 | -0.96 | 0.1628 | -0.01 | -5.895
-19 | -0.933 | 0.15752 | -0.011 | -5.921
-18.5 | -0.909 | 0.14428 | -0.012 | -6.298
-18 | -0.884 | 0.13024 | -0.012 | -6.789
-17.5 | -0.857 | 0.12362 | -0.013 | -6.936
-17 | -0.83 | 0.11772 | -0.014 | -7.049
-16.5 | -0.8 | 0.11417 | -0.014 | -7.011
-16 | -0.771 | 0.11131 | -0.014 | -6.923
-15.5 | -0.742 | 0.10821 | -0.014 | -6.858
-15 | -0.713 | 0.10476 | -0.014 | -6.806
-14.5 | -0.684 | 0.10119 | -0.015 | -6.761
-14 | -0.657 | 0.09648 | -0.015 | -6.805
-13.5 | -0.629 | 0.09264 | -0.016 | -6.788
-13 | -0.601 | 0.09537 | -0.016 | -6.304
-12.5 | -0.574 | 0.08547 | -0.017 | -6.712
-12 | -0.546 | 0.07925 | -0.017 | -6.89
-11.5 | -0.518 | 0.07372 | -0.018 | -7.033
-11 | -0.493 | 0.06669 | -0.02 | -7.386
-10.5 | -0.468 | 0.0589 | -0.022 | -7.949
-10 | -0.512 | 0.01486 | -0.034 | -34.475
-9.5 | -0.497 | 0.0115 | -0.036 | -43.214
-9 | -0.377 | 0.0563 | -0.02 | -6.703
-8.5 | -0.428 | 0.01046 | -0.039 | -40.915
-8 | -0.394 | 0.00945 | -0.04 | -41.685
-7.5 | -0.359 | 0.00936 | -0.041 | -38.384
-7 | -0.325 | 0.00883 | -0.042 | -36.798
-6.5 | -0.306 | 0.04106 | -0.024 | -7.454
-6 | -0.426 | 0.00862 | -0.044 | -49.471
-5.5 | -0.397 | 0.00823 | -0.045 | -48.266
-5 | -0.349 | 0.0079 | -0.046 | -44.116
-4.5 | -0.291 | 0.00757 | -0.047 | -38.4
-4 | -0.227 | 0.00737 | -0.049 | -30.789
-3.5 | -0.16 | 0.00718 | -0.05 | -22.346
-3 | -0.092 | 0.00701 | -0.051 | -13.158
-2.5 | -0.023 | 0.0069 | -0.052 | -3.345
-2 | 0.047 | 0.00675 | -0.053 | 6.934
-1.5 | 0.117 | 0.00657 | -0.054 | 17.793
-1 | 0.188 | 0.0059 | -0.055 | 31.786
-0.5 | 0.258 | 0.00578 | -0.057 | 44.63
0 | 0.331 | 0.00556 | -0.058 | 59.501
0.5 | 0.402 | 0.00564 | -0.059 | 71.212
1 | 0.472 | 0.00568 | -0.06 | 83.182
1.5 | 0.543 | 0.006 | -0.061 | 90.475
2 | 0.614 | 0.00659 | -0.062 | 93.179
2.5 | 0.685 | 0.00706 | -0.063 | 97.016
3 | 0.753 | 0.00754 | -0.065 | 99.785
3.5 | 0.822 | 0.00814 | -0.066 | 101.008
4 | 0.891 | 0.00871 | -0.067 | 102.326
4.5 | 0.96 | 0.00939 | -0.068 | 102.237
5 | 1.025 | 0.00939 | -0.069 | 109.174
5.5 | 1.088 | 0.01038 | -0.07 | 104.844
6 | 1.148 | 0.01071 | -0.071 | 107.148
6.5 | 1.203 | 0.01167 | -0.072 | 103.066
7 | 1.252 | 0.01232 | -0.074 | 101.597
7.5 | 1.289 | 0.01293 | -0.075 | 99.731
8 | 1.306 | 0.01362 | -0.076 | 95.886
8.5 | 1.29 | 0.01473 | -0.077 | 87.537
9 | 1.16 | 0.01714 | -0.076 | 67.707
9.5 | 0.81 | 0.01797 | -0.077 | 45.045
10 | 0.837 | 0.02034 | -0.078 | 41.175
10.5 | 0.867 | 0.02164 | -0.078 | 40.088
11 | 0.885 | 0.02702 | -0.078 | 32.742
11.5 | 0.908 | 0.02978 | -0.078 | 30.501
12 | 0.931 | 0.0344 | -0.077 | 27.081
12.5 | 0.956 | 0.03899 | -0.077 | 24.505
13 | 0.885 | 0.08752 | -0.058 | 10.109

## 128. Re 14M Mach 0.50 (2)
BIGFOIL.COM POLAR EXPORT
GA 37A314
GA 37A314 |  |  |  | Cl Max: | 1.5374 | at alpha= | 11 | deg
XFOIL ncrit=9 |  |  |  | L/D Max: | 145.177 | at alpha= | 2.5 | deg
Re: | 14000000 |  |  | Cd Min: | 0.25785 | at alpha= | -20 | deg
Mach: | 0.5 |  |  | Cl=0 at alpha= | -2.425 | deg
|  |  |  | @ Cl=0.1, Cd= | 0.0053143
|  |  |  | @ Cl=0.4, Cd= | 0.0039916
|  |  |  | @ Cl=0.6, Cd= | 0.0042756
alpha (deg) | Cl | Cd | Cm | Cl/Cd
-20 | -0.7066 | 0.25785 | 0.0424 | -2.7404
-19.5 | -0.6863 | 0.24828 | 0.0369 | -2.7642
-19 | -0.6652 | 0.23968 | 0.0316 | -2.7754
-18.5 | -0.6427 | 0.23216 | 0.0267 | -2.7683
-18 | -0.6237 | 0.22524 | 0.0231 | -2.769
-17.5 | -0.6023 | 0.2174 | 0.0183 | -2.7705
-17 | -0.5829 | 0.20876 | 0.0134 | -2.7922
-16.5 | -0.5666 | 0.19921 | 0.0084 | -2.8442
-16 | -0.5484 | 0.19063 | 0.0037 | -2.8768
-15.5 | -0.5312 | 0.18202 | -0.001 | -2.9184
-15 | -0.5119 | 0.17449 | -0.0051 | -2.9337
-14.5 | -0.4948 | 0.1666 | -0.0093 | -2.97
-14 | -0.4803 | 0.15804 | -0.0135 | -3.0391
-13.5 | -0.4719 | 0.14818 | -0.0182 | -3.1846
-13 | -0.4666 | 0.13826 | -0.0229 | -3.3748
-12.5 | -0.4591 | 0.12923 | -0.0272 | -3.5526
-12 | -0.4613 | 0.11864 | -0.0323 | -3.8882
-11.5 | -0.4577 | 0.10966 | -0.0366 | -4.1738
-11 | -0.4575 | 0.1003 | -0.0414 | -4.5613
-10.5 | -0.4634 | 0.09017 | -0.0469 | -5.1392
-10 | -0.4732 | 0.07952 | -0.0533 | -5.9507
-9.5 | -0.4859 | 0.06801 | -0.0612 | -7.1445
-9 | -0.4987 | 0.05312 | -0.0756 | -9.3882
-8.5 | -0.525 | 0.04214 | -0.086 | -12.4585
-8 | -0.5566 | 0.03462 | -0.0857 | -16.0774
-7.5 | -0.5734 | 0.02602 | -0.0826 | -22.0369
-7 | -0.5794 | 0.01662 | -0.0771 | -34.8616
-6.5 | -0.5568 | 0.01006 | -0.071 | -55.3479
-6 | -0.5008 | 0.0079 | -0.0667 | -63.3924
-5.5 | -0.4325 | 0.00711 | -0.0643 | -60.8298
-5 | -0.3617 | 0.00667 | -0.0627 | -54.2279
-4.5 | -0.2906 | 0.00635 | -0.0617 | -45.7638
-4 | -0.2202 | 0.00609 | -0.0611 | -36.1576
-3.5 | -0.1497 | 0.00589 | -0.0608 | -25.416
-3 | -0.0798 | 0.0057 | -0.0607 | -14
-2.5 | -0.0104 | 0.00557 | -0.0607 | -1.8671
-2 | 0.0589 | 0.00541 | -0.061 | 10.8872
-1.5 | 0.1276 | 0.00525 | -0.0613 | 24.3048
-1 | 0.1956 | 0.0051 | -0.0616 | 38.3529
-0.5 | 0.2623 | 0.00479 | -0.0618 | 54.7599
0 | 0.3275 | 0.00449 | -0.0618 | 72.9399
0.5 | 0.3892 | 0.00399 | -0.0613 | 97.5439
1 | 0.4569 | 0.004 | -0.0617 | 114.225
1.5 | 0.5254 | 0.00406 | -0.0622 | 129.4089
2 | 0.5918 | 0.00424 | -0.0623 | 139.5755
2.5 | 0.6562 | 0.00452 | -0.062 | 145.177
3 | 0.717 | 0.00501 | -0.061 | 143.1138
3.5 | 0.7777 | 0.00554 | -0.0599 | 140.3791
4 | 0.836 | 0.00621 | -0.0583 | 134.6216
4.5 | 0.8984 | 0.00667 | -0.0572 | 134.6927
5 | 0.9585 | 0.00726 | -0.0555 | 132.0248
5.5 | 1.0219 | 0.00769 | -0.0541 | 132.8869
6 | 1.0828 | 0.00823 | -0.0521 | 131.5674
6.5 | 1.1416 | 0.00885 | -0.0496 | 128.9944
7 | 1.1985 | 0.00946 | -0.0464 | 126.6913
7.5 | 1.2487 | 0.01017 | -0.042 | 122.7827
8 | 1.2972 | 0.01097 | -0.0373 | 118.2498
8.5 | 1.3483 | 0.01209 | -0.0334 | 111.5219
9 | 1.3986 | 0.0135 | -0.0295 | 103.6
9.5 | 1.4461 | 0.01531 | -0.0256 | 94.4546
10 | 1.4881 | 0.01764 | -0.0214 | 84.3594
10.5 | 1.5227 | 0.02053 | -0.0166 | 74.1695
11 | 1.5374 | 0.02469 | -0.0108 | 62.2681
11.5 | 1.5261 | 0.03051 | -0.0046 | 50.0197
12 | 1.4996 | 0.03773 | 0.0007 | 39.7456
12.5 | 1.4664 | 0.04604 | 0.0043 | 31.8506
13 | 1.4299 | 0.0553 | 0.0062 | 25.8571
13.5 | 1.3914 | 0.06556 | 0.0062 | 21.2233
14 | 1.3507 | 0.07689 | 0.0042 | 17.5667
14.5 | 1.31 | 0.08915 | 0.0004 | 14.6943
15 | 1.2719 | 0.1019 | -0.0047 | 12.4818
15.5 | 1.2378 | 0.11501 | -0.0109 | 10.7625
16 | 1.2081 | 0.12817 | -0.0177 | 9.4258

## 129. Re 16M Mach 0.00 (1)
BIGFOIL.COM POLAR EXPORT
GA 37A314
GA 37A314 |  |  |  | Cl Max: | 1.528 | at alpha= | 13 | deg
JavaFoil+Calcfoil stall+Eppler ext transition |  |  |  | L/D Max: | 121.398 | at alpha= | 9 | deg
Re: | 16000000 |  |  | Cd Min: | 0.00544 | at alpha= | 0.5 | deg
Mach: | 0 |  |  | Cl=0 at alpha= | -2.3361 | deg
|  |  |  | @ Cl=0.1, Cd= | 0.0058272
|  |  |  | @ Cl=0.4, Cd= | 0.0055934
|  |  |  | @ Cl=0.6, Cd= | 0.006489
alpha (deg) | Cl | Cd | Cm | Cl/Cd
-17 | -0.606 | 0.11254 | -0.011 | -5.384
-16.5 | -0.62 | 0.10727 | -0.012 | -5.779
-16 | -0.632 | 0.10297 | -0.012 | -6.14
-15.5 | -0.649 | 0.0919 | -0.014 | -7.063
-15 | -0.654 | 0.09283 | -0.013 | -7.049
-14.5 | -0.665 | 0.08588 | -0.014 | -7.743
-14 | -0.675 | 0.0782 | -0.015 | -8.632
-13.5 | -0.696 | 0.0612 | -0.018 | -11.368
-13 | -0.757 | 0.02588 | -0.023 | -29.258
-12.5 | -0.798 | 0.01375 | -0.026 | -58.024
-12 | -0.81 | 0.01088 | -0.027 | -74.423
-11.5 | -0.801 | 0.0102 | -0.028 | -78.508
-11 | -0.787 | 0.01003 | -0.029 | -78.449
-10.5 | -0.768 | 0.00956 | -0.03 | -80.383
-10 | -0.746 | 0.00955 | -0.031 | -78.132
-9.5 | -0.719 | 0.00878 | -0.032 | -81.865
-9 | -0.688 | 0.00838 | -0.033 | -82.136
-8.5 | -0.653 | 0.0081 | -0.034 | -80.612
-8 | -0.614 | 0.00782 | -0.034 | -78.528
-7.5 | -0.571 | 0.00798 | -0.035 | -71.548
-7 | -0.525 | 0.00744 | -0.036 | -70.534
-6.5 | -0.476 | 0.00748 | -0.037 | -63.667
-6 | -0.425 | 0.00732 | -0.038 | -58.034
-5.5 | -0.371 | 0.0072 | -0.039 | -51.475
-5 | -0.315 | 0.00678 | -0.04 | -46.518
-4.5 | -0.258 | 0.00683 | -0.041 | -37.82
-4 | -0.2 | 0.00672 | -0.042 | -29.705
-3.5 | -0.14 | 0.00659 | -0.043 | -21.285
-3 | -0.08 | 0.00651 | -0.044 | -12.358
-2.5 | -0.02 | 0.00625 | -0.045 | -3.208
-2 | 0.041 | 0.00625 | -0.046 | 6.497
-1.5 | 0.101 | 0.00582 | -0.047 | 17.441
-1 | 0.163 | 0.00563 | -0.048 | 28.884
-0.5 | 0.224 | 0.00557 | -0.049 | 40.148
0 | 0.286 | 0.00556 | -0.05 | 51.507
0.5 | 0.348 | 0.00544 | -0.051 | 63.874
1 | 0.409 | 0.00562 | -0.052 | 72.83
1.5 | 0.47 | 0.00586 | -0.053 | 80.264
2 | 0.532 | 0.00619 | -0.054 | 85.83
2.5 | 0.593 | 0.00644 | -0.055 | 92.009
3 | 0.653 | 0.00686 | -0.056 | 95.157
3.5 | 0.713 | 0.00716 | -0.057 | 99.624
4 | 0.774 | 0.00727 | -0.058 | 106.365
4.5 | 0.834 | 0.00775 | -0.059 | 107.617
5 | 0.892 | 0.00801 | -0.06 | 111.414
5.5 | 0.95 | 0.0082 | -0.061 | 115.95
6 | 1.007 | 0.00851 | -0.062 | 118.338
6.5 | 1.063 | 0.00892 | -0.063 | 119.141
7 | 1.117 | 0.00955 | -0.064 | 117.001
7.5 | 1.169 | 0.00994 | -0.065 | 117.612
8 | 1.219 | 0.01029 | -0.066 | 118.4
8.5 | 1.266 | 0.01051 | -0.067 | 120.44
9 | 1.31 | 0.01079 | -0.068 | 121.398
9.5 | 1.35 | 0.01123 | -0.069 | 120.292
10 | 1.388 | 0.01188 | -0.069 | 116.8
10.5 | 1.422 | 0.01235 | -0.07 | 115.12
11 | 1.451 | 0.01286 | -0.071 | 112.865
11.5 | 1.477 | 0.01338 | -0.072 | 110.4
12 | 1.498 | 0.01384 | -0.073 | 108.235
12.5 | 1.515 | 0.01462 | -0.074 | 103.693
13 | 1.528 | 0.01513 | -0.075 | 101.032
13.5 | 1.5 | 0.01706 | -0.074 | 87.944
14 | 1.487 | 0.01826 | -0.075 | 81.437
14.5 | 1.469 | 0.01945 | -0.075 | 75.566
15 | 1.445 | 0.02098 | -0.076 | 68.885
15.5 | 1.416 | 0.02286 | -0.076 | 61.956
16 | 1.383 | 0.02476 | -0.077 | 55.87
16.5 | 1.347 | 0.02686 | -0.077 | 50.156
17 | 1.308 | 0.02928 | -0.077 | 44.678
17.5 | 1.264 | 0.03311 | -0.078 | 38.173
18 | 1.217 | 0.03774 | -0.078 | 32.255

## 130. Re 16M Mach 0.00 (2)
BIGFOIL.COM POLAR EXPORT
GA 37A314
GA 37A314 |  |  |  | Cl Max: | 1.9037 | at alpha= | 20 | deg
XFOIL ncrit=9 |  |  |  | L/D Max: | 139.093 | at alpha= | 8.5 | deg
Re: | 16000000 |  |  | Cd Min: | 0.04482 | at alpha= | 20 | deg
Mach: | 0 |  |  | Cl=0 at alpha= | -2.4009 | deg
|  |  |  | @ Cl=0.1, Cd= | 0.0049881
|  |  |  | @ Cl=0.4, Cd= | 0.0040144
|  |  |  | @ Cl=0.6, Cd= | 0.0049744
alpha (deg) | Cl | Cd | Cm | Cl/Cd
-20 | -1.7128 | 0.02512 | -0.0672 | -68.1847
-19.5 | -1.6943 | 0.02277 | -0.0658 | -74.4093
-19 | -1.6731 | 0.02087 | -0.0638 | -80.1677
-18.5 | -1.6487 | 0.01936 | -0.0612 | -85.1601
-18 | -1.622 | 0.01814 | -0.0583 | -89.4157
-17.5 | -1.592 | 0.01712 | -0.0552 | -92.9907
-17 | -1.5533 | 0.01627 | -0.0534 | -95.4702
-16.5 | -1.5125 | 0.01555 | -0.0518 | -97.2669
-16 | -1.4686 | 0.01484 | -0.0507 | -98.9623
-15.5 | -1.4227 | 0.01417 | -0.0498 | -100.4023
-15 | -1.3755 | 0.01354 | -0.049 | -101.5879
-14.5 | -1.3285 | 0.01277 | -0.0481 | -104.0329
-14 | -1.2801 | 0.01207 | -0.0474 | -106.0563
-13.5 | -1.2306 | 0.01142 | -0.0469 | -107.7583
-13 | -1.1801 | 0.01082 | -0.0464 | -109.0665
-12.5 | -1.1288 | 0.01027 | -0.046 | -109.9124
-12 | -1.0765 | 0.00978 | -0.0458 | -110.0716
-11.5 | -1.0232 | 0.00937 | -0.0457 | -109.1996
-11 | -0.9694 | 0.00901 | -0.0457 | -107.5916
-10.5 | -0.915 | 0.00867 | -0.0457 | -105.5363
-10 | -0.8602 | 0.00836 | -0.0458 | -102.8947
-9.5 | -0.8052 | 0.00807 | -0.0459 | -99.777
-9 | -0.7498 | 0.00778 | -0.046 | -96.3753
-8.5 | -0.6944 | 0.00748 | -0.0462 | -92.8342
-8 | -0.6389 | 0.00717 | -0.0463 | -89.1074
-7.5 | -0.5831 | 0.00689 | -0.0465 | -84.6299
-7 | -0.5268 | 0.00666 | -0.0468 | -79.0991
-6.5 | -0.4701 | 0.00646 | -0.0471 | -72.7709
-6 | -0.4132 | 0.00629 | -0.0475 | -65.6916
-5.5 | -0.3563 | 0.0061 | -0.0478 | -58.4098
-5 | -0.2992 | 0.0059 | -0.0482 | -50.7119
-4.5 | -0.2419 | 0.00576 | -0.0487 | -41.9965
-4 | -0.1843 | 0.00562 | -0.0492 | -32.7936
-3.5 | -0.1269 | 0.00547 | -0.0496 | -23.1993
-3 | -0.0693 | 0.00536 | -0.0501 | -12.9291
-2.5 | -0.0114 | 0.00523 | -0.0506 | -2.1797
-2 | 0.0461 | 0.00511 | -0.0511 | 9.0215
-1.5 | 0.1036 | 0.00498 | -0.0516 | 20.8032
-1 | 0.1605 | 0.00487 | -0.052 | 32.9569
-0.5 | 0.2165 | 0.00466 | -0.0523 | 46.4592
0 | 0.2723 | 0.00447 | -0.0525 | 60.9172
0.5 | 0.3257 | 0.00409 | -0.0524 | 79.6333
1 | 0.3813 | 0.00395 | -0.0527 | 96.5316
1.5 | 0.4365 | 0.00414 | -0.0528 | 105.4348
2 | 0.4915 | 0.00438 | -0.053 | 112.2146
2.5 | 0.5456 | 0.00468 | -0.053 | 116.5812
3 | 0.5993 | 0.00497 | -0.0529 | 120.5835
3.5 | 0.652 | 0.0053 | -0.0527 | 123.0189
4 | 0.7052 | 0.00565 | -0.0526 | 124.8142
4.5 | 0.7592 | 0.00595 | -0.0527 | 127.5966
5 | 0.8126 | 0.0063 | -0.0527 | 128.9841
5.5 | 0.8665 | 0.00661 | -0.0527 | 131.0893
6 | 0.9207 | 0.00686 | -0.0529 | 134.2128
6.5 | 0.9737 | 0.00719 | -0.0528 | 135.4242
7 | 1.0266 | 0.00751 | -0.0528 | 136.6977
7.5 | 1.0791 | 0.00783 | -0.0527 | 137.8161
8 | 1.1309 | 0.00814 | -0.0524 | 138.9312
8.5 | 1.1809 | 0.00849 | -0.0519 | 139.0931
9 | 1.2287 | 0.00884 | -0.0508 | 138.9932
9.5 | 1.2832 | 0.00927 | -0.0514 | 138.425
10 | 1.3363 | 0.00973 | -0.0517 | 137.3381
10.5 | 1.3835 | 0.01023 | -0.0509 | 135.2395
11 | 1.4308 | 0.0107 | -0.0501 | 133.7196
11.5 | 1.4767 | 0.0112 | -0.0491 | 131.8482
12 | 1.5188 | 0.01178 | -0.0474 | 128.9304
12.5 | 1.5549 | 0.01247 | -0.0448 | 124.6913
13 | 1.5898 | 0.01327 | -0.0423 | 119.8041
13.5 | 1.6256 | 0.01411 | -0.0401 | 115.2091
14 | 1.6597 | 0.0151 | -0.0381 | 109.9139
14.5 | 1.6926 | 0.01625 | -0.0361 | 104.16
15 | 1.7228 | 0.01765 | -0.0341 | 97.6091
15.5 | 1.7496 | 0.01935 | -0.0321 | 90.4186
16 | 1.7754 | 0.02122 | -0.0302 | 83.6664
16.5 | 1.8004 | 0.0232 | -0.0284 | 77.6034
17 | 1.8236 | 0.02535 | -0.0268 | 71.9369
17.5 | 1.8437 | 0.02779 | -0.0251 | 66.344
18 | 1.861 | 0.03048 | -0.0233 | 61.0564
18.5 | 1.8729 | 0.03377 | -0.0217 | 55.4605
19 | 1.8844 | 0.03719 | -0.0202 | 50.6695
19.5 | 1.8936 | 0.04098 | -0.019 | 46.2079
20 | 1.9037 | 0.04482 | -0.0181 | 42.4743

## 131. Re 16M Mach 0.10 (1)
BIGFOIL.COM POLAR EXPORT
GA 37A314
GA 37A314 |  |  |  | Cl Max: | 1.52 | at alpha= | 13 | deg
JavaFoil+Calcfoil stall+Eppler ext transition |  |  |  | L/D Max: | 120.522 | at alpha= | 9 | deg
Re: | 16000000 |  |  | Cd Min: | 0.00548 | at alpha= | 0.5 | deg
Mach: | 0.1 |  |  | Cl=0 at alpha= | -2.3361 | deg
|  |  |  | @ Cl=0.1, Cd= | 0.0058071
|  |  |  | @ Cl=0.4, Cd= | 0.0055787
|  |  |  | @ Cl=0.6, Cd= | 0.0064933
alpha (deg) | Cl | Cd | Cm | Cl/Cd
-17 | -0.562 | 0.11393 | -0.011 | -4.929
-16.5 | -0.579 | 0.10842 | -0.012 | -5.336
-16 | -0.594 | 0.10393 | -0.012 | -5.718
-15.5 | -0.609 | 0.09899 | -0.013 | -6.153
-15 | -0.623 | 0.09324 | -0.013 | -6.682
-14.5 | -0.634 | 0.08906 | -0.014 | -7.122
-14 | -0.645 | 0.0828 | -0.015 | -7.795
-13.5 | -0.656 | 0.07548 | -0.016 | -8.692
-13 | -0.68 | 0.05707 | -0.019 | -11.908
-12.5 | -0.752 | 0.02009 | -0.025 | -37.44
-12 | -0.793 | 0.01156 | -0.027 | -68.627
-11.5 | -0.788 | 0.0105 | -0.028 | -75.051
-11 | -0.777 | 0.01026 | -0.029 | -75.698
-10.5 | -0.761 | 0.00966 | -0.03 | -78.823
-10 | -0.741 | 0.00926 | -0.031 | -80.01
-9.5 | -0.716 | 0.00878 | -0.032 | -81.485
-9 | -0.686 | 0.00846 | -0.033 | -81.123
-8.5 | -0.652 | 0.00819 | -0.034 | -79.627
-8 | -0.614 | 0.00779 | -0.035 | -78.779
-7.5 | -0.572 | 0.00796 | -0.036 | -71.845
-7 | -0.526 | 0.00752 | -0.037 | -69.983
-6.5 | -0.478 | 0.00755 | -0.037 | -63.255
-6 | -0.426 | 0.00725 | -0.038 | -58.804
-5.5 | -0.372 | 0.00715 | -0.039 | -52.107
-5 | -0.317 | 0.00698 | -0.04 | -45.341
-4.5 | -0.259 | 0.00691 | -0.041 | -37.552
-4 | -0.201 | 0.00678 | -0.042 | -29.563
-3.5 | -0.141 | 0.00665 | -0.043 | -21.199
-3 | -0.081 | 0.00656 | -0.044 | -12.31
-2.5 | -0.02 | 0.00621 | -0.045 | -3.245
-2 | 0.041 | 0.00631 | -0.046 | 6.473
-1.5 | 0.102 | 0.00579 | -0.047 | 17.629
-1 | 0.163 | 0.0056 | -0.048 | 29.197
-0.5 | 0.225 | 0.00561 | -0.049 | 40.034
0 | 0.288 | 0.00553 | -0.05 | 52.009
0.5 | 0.349 | 0.00548 | -0.051 | 63.764
1 | 0.411 | 0.0056 | -0.052 | 73.468
1.5 | 0.473 | 0.0059 | -0.053 | 80.119
2 | 0.534 | 0.00627 | -0.054 | 85.278
2.5 | 0.596 | 0.00647 | -0.055 | 92.165
3 | 0.656 | 0.00682 | -0.056 | 96.133
3.5 | 0.717 | 0.00724 | -0.057 | 99.019
4 | 0.778 | 0.00729 | -0.058 | 106.649
4.5 | 0.838 | 0.00771 | -0.059 | 108.624
5 | 0.897 | 0.0083 | -0.06 | 108.09
5.5 | 0.955 | 0.00822 | -0.061 | 116.219
6 | 1.012 | 0.0086 | -0.062 | 117.738
6.5 | 1.068 | 0.009 | -0.063 | 118.645
7 | 1.122 | 0.00961 | -0.064 | 116.719
7.5 | 1.174 | 0.01002 | -0.065 | 117.234
8 | 1.224 | 0.01035 | -0.066 | 118.266
8.5 | 1.27 | 0.01062 | -0.067 | 119.593
9 | 1.314 | 0.0109 | -0.068 | 120.522
9.5 | 1.354 | 0.01133 | -0.069 | 119.542
10 | 1.391 | 0.012 | -0.07 | 115.87
10.5 | 1.423 | 0.0125 | -0.071 | 113.849
11 | 1.452 | 0.01301 | -0.072 | 111.559
11.5 | 1.475 | 0.01355 | -0.073 | 108.917
12 | 1.495 | 0.01402 | -0.074 | 106.595
12.5 | 1.51 | 0.01481 | -0.074 | 101.934
13 | 1.52 | 0.01537 | -0.075 | 98.875
13.5 | 1.487 | 0.01744 | -0.074 | 85.232
14 | 1.47 | 0.01873 | -0.075 | 78.468
14.5 | 1.447 | 0.02003 | -0.075 | 72.219
15 | 1.418 | 0.02166 | -0.076 | 65.451
15.5 | 1.383 | 0.0237 | -0.076 | 58.335
16 | 1.345 | 0.02575 | -0.077 | 52.223
16.5 | 1.303 | 0.02808 | -0.077 | 46.404
17 | 1.256 | 0.03154 | -0.077 | 39.825
17.5 | 1.206 | 0.03583 | -0.077 | 33.67
18 | 1.149 | 0.04354 | -0.077 | 26.384

## 132. Re 16M Mach 0.10 (2)
BIGFOIL.COM POLAR EXPORT
GA 37A314
GA 37A314 |  |  |  | Cl Max: | 1.8983 | at alpha= | 20 | deg
XFOIL ncrit=9 |  |  |  | L/D Max: | 138.623 | at alpha= | 8.5 | deg
Re: | 16000000 |  |  | Cd Min: | 0.04784 | at alpha= | 20 | deg
Mach: | 0.1 |  |  | Cl=0 at alpha= | -2.4014 | deg
|  |  |  | @ Cl=0.1, Cd= | 0.0049996
|  |  |  | @ Cl=0.4, Cd= | 0.0040028
|  |  |  | @ Cl=0.6, Cd= | 0.0049639
alpha (deg) | Cl | Cd | Cm | Cl/Cd
-20 | -1.6982 | 0.02916 | -0.0723 | -58.2373
-19.5 | -1.6852 | 0.02584 | -0.0716 | -65.2167
-19 | -1.6679 | 0.02322 | -0.0701 | -71.8303
-18.5 | -1.6467 | 0.02118 | -0.0679 | -77.7479
-18 | -1.6222 | 0.01957 | -0.065 | -82.8922
-17.5 | -1.5956 | 0.01825 | -0.0617 | -87.4301
-17 | -1.5639 | 0.01724 | -0.0584 | -90.7135
-16.5 | -1.5245 | 0.0164 | -0.0563 | -92.9573
-16 | -1.4811 | 0.01559 | -0.0547 | -95.0032
-15.5 | -1.4354 | 0.01483 | -0.0534 | -96.7903
-15 | -1.3881 | 0.0141 | -0.0522 | -98.4468
-14.5 | -1.3397 | 0.01338 | -0.0512 | -100.1271
-14 | -1.2916 | 0.01254 | -0.0502 | -102.9984
-13.5 | -1.2418 | 0.01181 | -0.0493 | -105.1482
-13 | -1.1908 | 0.01116 | -0.0486 | -106.7025
-12.5 | -1.1389 | 0.01056 | -0.048 | -107.8504
-12 | -1.0862 | 0.01 | -0.0476 | -108.62
-11.5 | -1.0325 | 0.00953 | -0.0472 | -108.3421
-11 | -0.9781 | 0.00914 | -0.047 | -107.0131
-10.5 | -0.9231 | 0.00877 | -0.0469 | -105.2566
-10 | -0.8676 | 0.00844 | -0.0469 | -102.7962
-9.5 | -0.8119 | 0.00814 | -0.0469 | -99.742
-8.5 | -0.6998 | 0.00755 | -0.047 | -92.6887
-8 | -0.6437 | 0.00723 | -0.047 | -89.0318
-7.5 | -0.5874 | 0.00693 | -0.0472 | -84.7619
-7 | -0.5307 | 0.00669 | -0.0473 | -79.3274
-6.5 | -0.4735 | 0.00649 | -0.0476 | -72.9584
-6 | -0.4161 | 0.00631 | -0.048 | -65.9429
-5.5 | -0.3587 | 0.00612 | -0.0483 | -58.6111
-5 | -0.3011 | 0.00592 | -0.0486 | -50.8615
-4.5 | -0.2435 | 0.00577 | -0.049 | -42.201
-4 | -0.1854 | 0.00563 | -0.0495 | -32.9307
-3.5 | -0.1276 | 0.00548 | -0.05 | -23.2847
-3 | -0.0696 | 0.00537 | -0.0504 | -12.9609
-2.5 | -0.0114 | 0.00523 | -0.051 | -2.1797
-2 | 0.0464 | 0.00512 | -0.0514 | 9.0625
-1.5 | 0.1043 | 0.00499 | -0.0519 | 20.9018
-1 | 0.1616 | 0.00487 | -0.0523 | 33.1828
-0.5 | 0.218 | 0.00467 | -0.0526 | 46.6809
0 | 0.2741 | 0.00447 | -0.0528 | 61.3199
0.5 | 0.3277 | 0.00408 | -0.0527 | 80.3186
1 | 0.3837 | 0.00395 | -0.053 | 97.1392
1.5 | 0.4393 | 0.00413 | -0.0531 | 106.368
2 | 0.4947 | 0.00437 | -0.0533 | 113.2037
2.5 | 0.5489 | 0.00468 | -0.0532 | 117.2863
3 | 0.6029 | 0.00498 | -0.0532 | 121.0643
3.5 | 0.656 | 0.0053 | -0.053 | 123.7736
4 | 0.7094 | 0.00567 | -0.0529 | 125.1146
4.5 | 0.7637 | 0.00597 | -0.0529 | 127.9229
5 | 0.8174 | 0.00632 | -0.0528 | 129.3354
5.5 | 0.8717 | 0.00664 | -0.0529 | 131.2801
6 | 0.9262 | 0.00689 | -0.0529 | 134.4267
6.5 | 0.9795 | 0.00724 | -0.0528 | 135.2901
7 | 1.0328 | 0.00755 | -0.0528 | 136.7947
7.5 | 1.0856 | 0.00788 | -0.0526 | 137.7665
8 | 1.1376 | 0.00821 | -0.0523 | 138.5627
8.5 | 1.188 | 0.00857 | -0.0516 | 138.6231
9 | 1.2359 | 0.00892 | -0.0505 | 138.5538
9.5 | 1.2916 | 0.00936 | -0.0511 | 137.9915
10 | 1.3439 | 0.00984 | -0.0511 | 136.5752
10.5 | 1.3914 | 0.01035 | -0.0501 | 134.4348
11 | 1.439 | 0.01083 | -0.0492 | 132.8717
11.5 | 1.4847 | 0.01136 | -0.048 | 130.6954
12 | 1.524 | 0.01199 | -0.0456 | 127.1059
12.5 | 1.56 | 0.01274 | -0.0429 | 122.449
13 | 1.5957 | 0.01359 | -0.0404 | 117.4172
13.5 | 1.6314 | 0.01451 | -0.0382 | 112.4328
14 | 1.6656 | 0.01559 | -0.0361 | 106.8377
14.5 | 1.6978 | 0.01688 | -0.034 | 100.5806
15 | 1.7268 | 0.01848 | -0.0319 | 93.4416
15.5 | 1.7534 | 0.02034 | -0.0298 | 86.2045
16 | 1.7793 | 0.02229 | -0.0279 | 79.825
16.5 | 1.8042 | 0.02441 | -0.0261 | 73.9123
17 | 1.8259 | 0.02676 | -0.0243 | 68.2324
17.5 | 1.8437 | 0.02951 | -0.0224 | 62.4771
18 | 1.8577 | 0.03262 | -0.0205 | 56.9497
18.5 | 1.8689 | 0.03616 | -0.0189 | 51.6842
19 | 1.8811 | 0.03968 | -0.0176 | 47.4068
19.5 | 1.8908 | 0.04363 | -0.0165 | 43.3372
20 | 1.8983 | 0.04784 | -0.0156 | 39.6802

## 133. Re 16M Mach 0.25 (1)
BIGFOIL.COM POLAR EXPORT
GA 37A314
GA 37A314 |  |  |  | Cl Max: | 1.456 | at alpha= | 12 | deg
JavaFoil+Calcfoil stall+Eppler ext transition |  |  |  | L/D Max: | 118.052 | at alpha= | 6.5 | deg
Re: | 16000000 |  |  | Cd Min: | 0.00551 | at alpha= | 0.5 | deg
Mach: | 0.25 |  |  | Cl=0 at alpha= | -2.3333 | deg
|  |  |  | @ Cl=0.1, Cd= | 0.0061559
|  |  |  | @ Cl=0.4, Cd= | 0.0056271
|  |  |  | @ Cl=0.6, Cd= | 0.006521
alpha (deg) | Cl | Cd | Cm | Cl/Cd
-15.5 | -0.276 | 0.10415 | -0.012 | -2.646
-15 | -0.328 | 0.09881 | -0.013 | -3.319
-14.5 | -0.375 | 0.09299 | -0.014 | -4.034
-14 | -0.418 | 0.0879 | -0.014 | -4.751
-13.5 | -0.456 | 0.08312 | -0.015 | -5.483
-13 | -0.489 | 0.07864 | -0.015 | -6.221
-12.5 | -0.517 | 0.07436 | -0.016 | -6.959
-12 | -0.54 | 0.0707 | -0.017 | -7.64
-11.5 | -0.579 | 0.04922 | -0.022 | -11.773
-11 | -0.646 | 0.01972 | -0.027 | -32.776
-10.5 | -0.695 | 0.01076 | -0.031 | -64.632
-10 | -0.693 | 0.01036 | -0.032 | -66.892
-9.5 | -0.683 | 0.00937 | -0.033 | -72.862
-9 | -0.665 | 0.0089 | -0.034 | -74.803
-8.5 | -0.641 | 0.00849 | -0.035 | -75.482
-8 | -0.61 | 0.00805 | -0.036 | -75.753
-7.5 | -0.573 | 0.00825 | -0.037 | -69.422
-7 | -0.531 | 0.00763 | -0.038 | -69.525
-6.5 | -0.484 | 0.00777 | -0.039 | -62.279
-6 | -0.434 | 0.00749 | -0.04 | -57.906
-5.5 | -0.38 | 0.00731 | -0.04 | -52.005
-5 | -0.324 | 0.00709 | -0.041 | -45.688
-4.5 | -0.266 | 0.00693 | -0.043 | -38.357
-4 | -0.206 | 0.00682 | -0.044 | -30.156
-3.5 | -0.145 | 0.00671 | -0.045 | -21.562
-3 | -0.083 | 0.00657 | -0.046 | -12.633
-2.5 | -0.021 | 0.00647 | -0.047 | -3.198
-2 | 0.042 | 0.00634 | -0.048 | 6.611
-1.5 | 0.105 | 0.00614 | -0.049 | 17.068
-1 | 0.168 | 0.00571 | -0.05 | 29.425
-0.5 | 0.231 | 0.0056 | -0.051 | 41.23
0 | 0.296 | 0.00559 | -0.052 | 52.873
0.5 | 0.359 | 0.00551 | -0.053 | 65.206
1 | 0.422 | 0.00569 | -0.054 | 74.243
1.5 | 0.486 | 0.00596 | -0.055 | 81.447
2 | 0.549 | 0.00627 | -0.056 | 87.561
2.5 | 0.612 | 0.00658 | -0.057 | 93.057
3 | 0.674 | 0.007 | -0.058 | 96.208
3.5 | 0.736 | 0.00732 | -0.059 | 100.669
4 | 0.799 | 0.00745 | -0.06 | 107.291
4.5 | 0.861 | 0.00789 | -0.061 | 109.11
5 | 0.921 | 0.00821 | -0.062 | 112.153
5.5 | 0.98 | 0.00848 | -0.063 | 115.6
6 | 1.038 | 0.00883 | -0.064 | 117.623
6.5 | 1.095 | 0.00927 | -0.065 | 118.052
7 | 1.149 | 0.01 | -0.066 | 114.904
7.5 | 1.201 | 0.01038 | -0.067 | 115.763
8 | 1.249 | 0.01079 | -0.068 | 115.717
8.5 | 1.294 | 0.01096 | -0.069 | 117.981
9 | 1.334 | 0.01145 | -0.07 | 116.515
9.5 | 1.369 | 0.01196 | -0.071 | 114.444
10 | 1.399 | 0.0127 | -0.072 | 110.144
10.5 | 1.424 | 0.0131 | -0.073 | 108.675
11 | 1.441 | 0.01393 | -0.074 | 103.457
11.5 | 1.452 | 0.01452 | -0.075 | 99.999
12 | 1.456 | 0.01522 | -0.076 | 95.648
12.5 | 1.42 | 0.01759 | -0.075 | 80.732
13 | 1.402 | 0.01883 | -0.075 | 74.486
13.5 | 1.367 | 0.02051 | -0.076 | 66.68
14 | 1.316 | 0.02217 | -0.076 | 59.34
14.5 | 1.252 | 0.02446 | -0.076 | 51.184
15 | 1.179 | 0.02735 | -0.077 | 43.121
15.5 | 1.098 | 0.03086 | -0.077 | 35.575
16 | 0.998 | 0.03993 | -0.076 | 25.001
16.5 | 0.89 | 0.05416 | -0.074 | 16.43
17 | 0.734 | 0.11299 | -0.057 | 6.496

## 134. Re 16M Mach 0.25 (2)
BIGFOIL.COM POLAR EXPORT
GA 37A314
GA 37A314 |  |  |  | Cl Max: | 1.8507 | at alpha= | 18.5 | deg
XFOIL ncrit=9 |  |  |  | L/D Max: | 137.083 | at alpha= | 8 | deg
Re: | 16000000 |  |  | Cd Min: | 0.22581 | at alpha= | -20 | deg
Mach: | 0.25 |  |  | Cl=0 at alpha= | -2.4055 | deg
|  |  |  | @ Cl=0.1, Cd= | 0.0050298
|  |  |  | @ Cl=0.4, Cd= | 0.0039483
|  |  |  | @ Cl=0.6, Cd= | 0.004881
alpha (deg) | Cl | Cd | Cm | Cl/Cd
-20 | -0.6844 | 0.22581 | 0.0335 | -3.0309
-19.5 | -0.6674 | 0.21939 | 0.0293 | -3.0421
-19 | -0.6621 | 0.20813 | 0.0234 | -3.1812
-18.5 | -0.7034 | 0.18271 | 0.0109 | -3.8498
-18 | -1.195 | 0.08262 | -0.0529 | -14.4638
-17.5 | -1.2606 | 0.0641 | -0.066 | -19.6661
-17 | -1.3053 | 0.0506 | -0.0755 | -25.7964
-16.5 | -1.338 | 0.03987 | -0.0823 | -33.5591
-16 | -1.3648 | 0.03193 | -0.0849 | -42.7435
-15.5 | -1.3796 | 0.02619 | -0.0837 | -52.6766
-15 | -1.381 | 0.02243 | -0.0792 | -61.5693
-14.5 | -1.3674 | 0.01975 | -0.0734 | -69.2354
-14 | -1.3326 | 0.01758 | -0.0696 | -75.802
-13.5 | -1.2889 | 0.01588 | -0.0665 | -81.165
-13 | -1.2439 | 0.01412 | -0.0635 | -88.0949
-12.5 | -1.1941 | 0.01271 | -0.0609 | -93.9496
-12 | -1.14 | 0.01167 | -0.0589 | -97.6864
-11.5 | -1.0838 | 0.01084 | -0.0572 | -99.9815
-11 | -1.0264 | 0.01015 | -0.0558 | -101.1232
-10.5 | -0.9682 | 0.00957 | -0.0546 | -101.1703
-10 | -0.9093 | 0.00905 | -0.0537 | -100.4751
-9.5 | -0.85 | 0.00862 | -0.0529 | -98.6079
-9 | -0.7904 | 0.00824 | -0.0522 | -95.9223
-8.5 | -0.7306 | 0.00789 | -0.0518 | -92.5982
-8 | -0.6709 | 0.00758 | -0.0514 | -88.5092
-7.5 | -0.6116 | 0.0072 | -0.051 | -84.9444
-7 | -0.5521 | 0.0069 | -0.0507 | -80.0145
-6.5 | -0.4922 | 0.00663 | -0.0506 | -74.2383
-6 | -0.4323 | 0.00642 | -0.0506 | -67.3364
-5.5 | -0.372 | 0.00622 | -0.0508 | -59.8071
-5 | -0.3121 | 0.00602 | -0.0509 | -51.8439
-4.5 | -0.2521 | 0.00583 | -0.0512 | -43.2419
-4 | -0.1917 | 0.00568 | -0.0515 | -33.75
-3.5 | -0.1318 | 0.00554 | -0.0518 | -23.7906
-3 | -0.0715 | 0.0054 | -0.0523 | -13.2407
-2.5 | -0.0113 | 0.00527 | -0.0527 | -2.1442
-2 | 0.0485 | 0.00515 | -0.0531 | 9.4175
-1.5 | 0.1085 | 0.00501 | -0.0536 | 21.6567
-1 | 0.1678 | 0.0049 | -0.054 | 34.2449
-0.5 | 0.2259 | 0.00468 | -0.0543 | 48.2692
0 | 0.2838 | 0.00447 | -0.0545 | 63.4899
0.5 | 0.3389 | 0.00405 | -0.0543 | 83.679
1 | 0.397 | 0.00394 | -0.0546 | 100.7614
1.5 | 0.4549 | 0.0041 | -0.0548 | 110.9512
2 | 0.5118 | 0.00436 | -0.0549 | 117.3853
2.5 | 0.5676 | 0.0047 | -0.0548 | 120.766
3 | 0.6231 | 0.00501 | -0.0546 | 124.3713
4 | 0.7327 | 0.00576 | -0.054 | 127.2049
4.5 | 0.7887 | 0.00608 | -0.0539 | 129.7204
5 | 0.8441 | 0.00647 | -0.0536 | 130.4637
5.5 | 0.9004 | 0.00678 | -0.0535 | 132.8024
6 | 0.9563 | 0.0071 | -0.0533 | 134.6901
6.5 | 1.0117 | 0.00745 | -0.053 | 135.7987
7 | 1.0664 | 0.00784 | -0.0525 | 136.0204
7.5 | 1.1212 | 0.0082 | -0.052 | 136.7317
8 | 1.1748 | 0.00857 | -0.0512 | 137.0828
8.5 | 1.2263 | 0.00897 | -0.05 | 136.7113
9 | 1.2764 | 0.00938 | -0.0484 | 136.0768
9.5 | 1.3353 | 0.00991 | -0.0488 | 134.7427
10 | 1.3844 | 0.01049 | -0.0471 | 131.9733
10.5 | 1.4326 | 0.01104 | -0.0453 | 129.7645
11 | 1.4746 | 0.01167 | -0.0423 | 126.3582
11.5 | 1.514 | 0.01248 | -0.0392 | 121.3141
12 | 1.5517 | 0.01347 | -0.0361 | 115.1967
12.5 | 1.5892 | 0.0146 | -0.0333 | 108.8493
13 | 1.6265 | 0.01588 | -0.0308 | 102.4244
13.5 | 1.6616 | 0.0174 | -0.0283 | 95.4943
14 | 1.6929 | 0.01926 | -0.0257 | 87.8972
14.5 | 1.721 | 0.02145 | -0.0231 | 80.2331
15 | 1.749 | 0.02371 | -0.0207 | 73.7663
15.5 | 1.7734 | 0.0263 | -0.0182 | 67.4297
16 | 1.7935 | 0.02924 | -0.0157 | 61.3372
16.5 | 1.8082 | 0.03273 | -0.0132 | 55.246
17 | 1.8236 | 0.03636 | -0.0111 | 50.154
17.5 | 1.8368 | 0.0403 | -0.0092 | 45.5782
18 | 1.8462 | 0.04476 | -0.0076 | 41.2466
18.5 | 1.8507 | 0.04977 | -0.0062 | 37.1851
19 | 1.8498 | 0.05554 | -0.0052 | 33.3057
19.5 | 1.847 | 0.0616 | -0.0045 | 29.9838
20 | 1.8385 | 0.06856 | -0.0045 | 26.8159

## 135. Re 16M Mach 0.50 (1)
BIGFOIL.COM POLAR EXPORT
GA 37A314
GA 37A314 |  |  |  | Cl Max: | 1.306 | at alpha= | 8 | deg
JavaFoil+Calcfoil stall+Eppler ext transition |  |  |  | L/D Max: | 110.71 | at alpha= | 5 | deg
Re: | 16000000 |  |  | Cd Min: | 0.00566 | at alpha= | 0.5 | deg
Mach: | 0.5 |  |  | Cl=0 at alpha= | -2.3357 | deg
|  |  |  | @ Cl=0.1, Cd= | 0.0063189
|  |  |  | @ Cl=0.4, Cd= | 0.0056631
|  |  |  | @ Cl=0.6, Cd= | 0.0066352
alpha (deg) | Cl | Cd | Cm | Cl/Cd
-20 | -0.986 | 0.18106 | -0.01 | -5.448
-19.5 | -0.96 | 0.17347 | -0.01 | -5.531
-19 | -0.933 | 0.16725 | -0.011 | -5.576
-18.5 | -0.909 | 0.14508 | -0.012 | -6.263
-18 | -0.883 | 0.13478 | -0.012 | -6.551
-17.5 | -0.856 | 0.12711 | -0.013 | -6.736
-17 | -0.83 | 0.11596 | -0.014 | -7.162
-16.5 | -0.801 | 0.11274 | -0.014 | -7.109
-16 | -0.772 | 0.11007 | -0.014 | -7.01
-15.5 | -0.743 | 0.10656 | -0.014 | -6.968
-15 | -0.714 | 0.10397 | -0.015 | -6.863
-14.5 | -0.684 | 0.10061 | -0.015 | -6.8
-14 | -0.657 | 0.09511 | -0.015 | -6.903
-13.5 | -0.629 | 0.09126 | -0.016 | -6.891
-13 | -0.601 | 0.09435 | -0.016 | -6.372
-12.5 | -0.574 | 0.08465 | -0.017 | -6.778
-12 | -0.546 | 0.07841 | -0.017 | -6.965
-11.5 | -0.519 | 0.07306 | -0.018 | -7.104
-11 | -0.493 | 0.06589 | -0.02 | -7.482
-10.5 | -0.471 | 0.05603 | -0.023 | -8.415
-10 | -0.517 | 0.0141 | -0.034 | -36.672
-9.5 | -0.497 | 0.01084 | -0.036 | -45.835
-9 | -0.378 | 0.05541 | -0.02 | -6.819
-8.5 | -0.428 | 0.01006 | -0.039 | -42.573
-8 | -0.394 | 0.00935 | -0.04 | -42.153
-7.5 | -0.359 | 0.00915 | -0.041 | -39.266
-7 | -0.325 | 0.00866 | -0.042 | -37.505
-6.5 | -0.374 | 0.00906 | -0.043 | -41.271
-6 | -0.426 | 0.00854 | -0.044 | -49.919
-5.5 | -0.397 | 0.00806 | -0.045 | -49.296
-5 | -0.349 | 0.00772 | -0.046 | -45.15
-4.5 | -0.291 | 0.00708 | -0.047 | -41.061
-4 | -0.227 | 0.00723 | -0.049 | -31.388
-3.5 | -0.16 | 0.0071 | -0.05 | -22.609
-3 | -0.092 | 0.0069 | -0.051 | -13.367
-2.5 | -0.023 | 0.00674 | -0.052 | -3.422
-2 | 0.047 | 0.00644 | -0.053 | 7.271
-1.5 | 0.117 | 0.00628 | -0.054 | 18.626
-1 | 0.188 | 0.00589 | -0.055 | 31.851
-0.5 | 0.258 | 0.00579 | -0.057 | 44.529
0 | 0.331 | 0.00577 | -0.058 | 57.356
0.5 | 0.402 | 0.00566 | -0.059 | 70.906
1 | 0.472 | 0.00582 | -0.06 | 81.118
1.5 | 0.543 | 0.00629 | -0.061 | 86.342
2 | 0.614 | 0.00672 | -0.062 | 91.385
2.5 | 0.685 | 0.00707 | -0.063 | 96.816
3 | 0.753 | 0.00768 | -0.065 | 97.946
3.5 | 0.822 | 0.00812 | -0.066 | 101.278
4 | 0.891 | 0.00867 | -0.067 | 102.762
4.5 | 0.96 | 0.00923 | -0.068 | 103.997
5 | 1.025 | 0.00926 | -0.069 | 110.71
5.5 | 1.088 | 0.0102 | -0.07 | 106.739
6 | 1.148 | 0.01051 | -0.071 | 109.239
6.5 | 1.203 | 0.01144 | -0.072 | 105.198
7 | 1.252 | 0.01207 | -0.074 | 103.697
7.5 | 1.289 | 0.01266 | -0.075 | 101.8
8 | 1.306 | 0.01348 | -0.076 | 96.921
8.5 | 1.29 | 0.01428 | -0.077 | 90.284
9 | 1.166 | 0.01663 | -0.077 | 70.084
9.5 | 0.811 | 0.01774 | -0.077 | 45.71
10 | 0.839 | 0.01998 | -0.078 | 41.975
10.5 | 0.869 | 0.0212 | -0.078 | 40.993
11 | 0.887 | 0.02621 | -0.078 | 33.834
11.5 | 0.913 | 0.02807 | -0.078 | 32.54
12 | 0.935 | 0.03336 | -0.078 | 28.011
12.5 | 0.958 | 0.03776 | -0.078 | 25.376
13 | 0.888 | 0.08489 | -0.059 | 10.458

## 136. Re 16M Mach 0.50 (2)
BIGFOIL.COM POLAR EXPORT
GA 37A314
GA 37A314 |  |  |  | Cl Max: | 1.5502 | at alpha= | 11 | deg
XFOIL ncrit=9 |  |  |  | L/D Max: | 139.688 | at alpha= | 3 | deg
Re: | 16000000 |  |  | Cd Min: | 0.25766 | at alpha= | -20 | deg
Mach: | 0.5 |  |  | Cl=0 at alpha= | -2.423 | deg
|  |  |  | @ Cl=0.1, Cd= | 0.0052219
|  |  |  | @ Cl=0.4, Cd= | 0.0039815
|  |  |  | @ Cl=0.6, Cd= | 0.0043674
alpha (deg) | Cl | Cd | Cm | Cl/Cd
-20 | -0.707 | 0.25766 | 0.0424 | -2.7439
-19.5 | -0.6872 | 0.24781 | 0.0368 | -2.7731
-19 | -0.666 | 0.23931 | 0.0316 | -2.783
-18.5 | -0.6467 | 0.23236 | 0.0278 | -2.7832
-18 | -0.6246 | 0.22481 | 0.0229 | -2.7783
-17.5 | -0.6032 | 0.21694 | 0.0181 | -2.7805
-17 | -0.5841 | 0.20828 | 0.0132 | -2.8044
-16.5 | -0.5684 | 0.1985 | 0.0081 | -2.8635
-16 | -0.5498 | 0.19015 | 0.0035 | -2.8914
-15.5 | -0.5329 | 0.18146 | -0.0012 | -2.9367
-15 | -0.5139 | 0.17385 | -0.0054 | -2.956
-14.5 | -0.4974 | 0.16584 | -0.0095 | -2.9993
-14 | -0.4837 | 0.15709 | -0.0139 | -3.0791
-13.5 | -0.477 | 0.1469 | -0.0187 | -3.2471
-13 | -0.4715 | 0.13714 | -0.0234 | -3.4381
-12.5 | -0.4636 | 0.12827 | -0.0276 | -3.6143
-12 | -0.4679 | 0.11735 | -0.0329 | -3.9872
-11.5 | -0.4666 | 0.10804 | -0.0375 | -4.3188
-11 | -0.4677 | 0.09853 | -0.0424 | -4.7468
-10.5 | -0.474 | 0.08841 | -0.0481 | -5.3614
-10 | -0.4836 | 0.07783 | -0.0545 | -6.2135
-9.5 | -0.4953 | 0.06628 | -0.0627 | -7.4728
-9 | -0.5079 | 0.05155 | -0.0774 | -9.8526
-8.5 | -0.5345 | 0.04113 | -0.0867 | -12.9954
-8 | -0.5649 | 0.03381 | -0.0857 | -16.7081
-7.5 | -0.5798 | 0.02524 | -0.0824 | -22.9715
-7 | -0.5857 | 0.01585 | -0.0767 | -36.9527
-6.5 | -0.5624 | 0.00947 | -0.0704 | -59.3875
-6 | -0.5038 | 0.0076 | -0.0663 | -66.2895
-5 | -0.3629 | 0.00649 | -0.0626 | -55.9168
-4.5 | -0.2915 | 0.00622 | -0.0616 | -46.865
-4 | -0.2209 | 0.00596 | -0.061 | -37.0638
-3.5 | -0.1502 | 0.00576 | -0.0607 | -26.0764
-3 | -0.0803 | 0.00559 | -0.0606 | -14.3649
-2.5 | -0.0107 | 0.00545 | -0.0607 | -1.9633
-2 | 0.0588 | 0.0053 | -0.061 | 11.0943
-1.5 | 0.1274 | 0.00517 | -0.0613 | 24.6422
-1 | 0.196 | 0.00501 | -0.0617 | 39.1218
0 | 0.3286 | 0.00448 | -0.062 | 73.3482
0.5 | 0.3902 | 0.00398 | -0.0615 | 98.0402
1 | 0.4567 | 0.00399 | -0.0617 | 114.4612
1.5 | 0.5252 | 0.00404 | -0.0622 | 130
2 | 0.5905 | 0.00431 | -0.0621 | 137.007
2.5 | 0.6534 | 0.00469 | -0.0616 | 139.3177
3 | 0.7152 | 0.00512 | -0.0608 | 139.6875
4 | 0.8361 | 0.00622 | -0.0584 | 134.4212
4.5 | 0.8993 | 0.00664 | -0.0573 | 135.4367
5 | 0.9605 | 0.00718 | -0.0558 | 133.7744
5.5 | 1.024 | 0.00761 | -0.0544 | 134.5598
6 | 1.0851 | 0.00815 | -0.0525 | 133.1411
6.5 | 1.1452 | 0.00872 | -0.0501 | 131.3303
7 | 1.2049 | 0.00929 | -0.0474 | 129.6986
7.5 | 1.2554 | 0.00999 | -0.0429 | 125.6657
8 | 1.3058 | 0.01076 | -0.0385 | 121.3569
8.5 | 1.3572 | 0.01168 | -0.0343 | 116.1986
9 | 1.4077 | 0.01303 | -0.0303 | 108.0353
9.5 | 1.4556 | 0.01477 | -0.0262 | 98.5511
10 | 1.5 | 0.01694 | -0.022 | 88.5478
10.5 | 1.5363 | 0.01974 | -0.0172 | 77.8267
11 | 1.5502 | 0.02393 | -0.0112 | 64.7806
11.5 | 1.5371 | 0.02982 | -0.0048 | 51.5459
12 | 1.5093 | 0.03707 | 0.0006 | 40.7149
12.5 | 1.4756 | 0.04535 | 0.0044 | 32.538
13 | 1.4387 | 0.05459 | 0.0064 | 26.3546
13.5 | 1.399 | 0.06491 | 0.0064 | 21.5529
14 | 1.3569 | 0.07633 | 0.0044 | 17.7768
14.5 | 1.3165 | 0.08849 | 0.0008 | 14.8774
15 | 1.2783 | 0.10122 | -0.0043 | 12.6289
15.5 | 1.2442 | 0.11428 | -0.0104 | 10.8873
16 | 1.2144 | 0.12738 | -0.0171 | 9.5337

## 137. Re 18M Mach 0.00 (1)
BIGFOIL.COM POLAR EXPORT
GA 37A314
GA 37A314 |  |  |  | Cl Max: | 1.531 | at alpha= | 13.5 | deg
JavaFoil+Calcfoil stall+Eppler ext transition |  |  |  | L/D Max: | 122.65 | at alpha= | 8.5 | deg
Re: | 18000000 |  |  | Cd Min: | 0.00555 | at alpha= | 0 | deg
Mach: | 0 |  |  | Cl=0 at alpha= | -2.3361 | deg
|  |  |  | @ Cl=0.1, Cd= | 0.0060825
|  |  |  | @ Cl=0.4, Cd= | 0.0058393
|  |  |  | @ Cl=0.6, Cd= | 0.0065378
alpha (deg) | Cl | Cd | Cm | Cl/Cd
-17 | -0.607 | 0.11112 | -0.011 | -5.461
-16.5 | -0.621 | 0.10555 | -0.012 | -5.885
-16 | -0.633 | 0.10148 | -0.012 | -6.241
-15.5 | -0.648 | 0.09275 | -0.013 | -6.987
-15 | -0.656 | 0.09094 | -0.014 | -7.215
-14.5 | -0.667 | 0.0833 | -0.015 | -8.013
-14 | -0.679 | 0.07433 | -0.016 | -9.139
-13.5 | -0.706 | 0.05395 | -0.019 | -13.084
-13 | -0.775 | 0.01991 | -0.024 | -38.906
-12.5 | -0.801 | 0.01315 | -0.026 | -60.913
-12 | -0.81 | 0.01067 | -0.027 | -75.886
-11.5 | -0.801 | 0.01042 | -0.028 | -76.831
-11 | -0.787 | 0.00993 | -0.029 | -79.212
-10.5 | -0.769 | 0.0094 | -0.03 | -81.783
-10 | -0.746 | 0.00902 | -0.031 | -82.711
-9.5 | -0.719 | 0.00862 | -0.032 | -83.385
-9 | -0.688 | 0.00821 | -0.033 | -83.79
-8.5 | -0.653 | 0.00798 | -0.034 | -81.807
-8 | -0.614 | 0.00769 | -0.034 | -79.839
-7.5 | -0.571 | 0.00785 | -0.035 | -72.734
-7 | -0.525 | 0.00761 | -0.036 | -69.021
-6.5 | -0.476 | 0.00744 | -0.037 | -63.966
-6 | -0.425 | 0.00719 | -0.038 | -59.044
-5.5 | -0.371 | 0.00704 | -0.039 | -52.668
-5 | -0.315 | 0.00681 | -0.04 | -46.299
-4.5 | -0.258 | 0.00674 | -0.041 | -38.324
-4 | -0.2 | 0.00661 | -0.042 | -30.199
-3.5 | -0.14 | 0.00648 | -0.043 | -21.673
-3 | -0.08 | 0.00639 | -0.044 | -12.593
-2.5 | -0.02 | 0.00623 | -0.045 | -3.222
-2 | 0.041 | 0.00623 | -0.046 | 6.52
-1.5 | 0.101 | 0.00608 | -0.047 | 16.692
-1 | 0.163 | 0.00568 | -0.048 | 28.63
-0.5 | 0.224 | 0.00567 | -0.049 | 39.409
0 | 0.286 | 0.00555 | -0.05 | 51.56
0.5 | 0.348 | 0.00572 | -0.051 | 60.819
1 | 0.409 | 0.00586 | -0.052 | 69.825
1.5 | 0.47 | 0.00589 | -0.053 | 79.827
2 | 0.532 | 0.00617 | -0.054 | 86.151
2.5 | 0.593 | 0.00649 | -0.055 | 91.353
3 | 0.653 | 0.0069 | -0.056 | 94.606
3.5 | 0.713 | 0.00719 | -0.057 | 99.217
4 | 0.774 | 0.00719 | -0.058 | 107.554
4.5 | 0.834 | 0.00761 | -0.059 | 109.52
5 | 0.892 | 0.00787 | -0.06 | 113.442
5.5 | 0.95 | 0.00812 | -0.061 | 117
6 | 1.007 | 0.00842 | -0.062 | 119.661
6.5 | 1.063 | 0.00878 | -0.063 | 121.008
7 | 1.117 | 0.00942 | -0.064 | 118.552
7.5 | 1.169 | 0.00973 | -0.065 | 120.2
8 | 1.219 | 0.0101 | -0.066 | 120.622
8.5 | 1.266 | 0.01032 | -0.067 | 122.65
9 | 1.31 | 0.01074 | -0.068 | 121.973
9.5 | 1.35 | 0.01104 | -0.069 | 122.347
10 | 1.388 | 0.01149 | -0.07 | 120.821
10.5 | 1.422 | 0.01214 | -0.07 | 117.109
11 | 1.451 | 0.01264 | -0.071 | 114.827
11.5 | 1.477 | 0.01315 | -0.072 | 112.281
12 | 1.498 | 0.01378 | -0.073 | 108.755
12.5 | 1.515 | 0.0142 | -0.074 | 106.687
13 | 1.528 | 0.01498 | -0.075 | 102.012
13.5 | 1.531 | 0.01551 | -0.076 | 98.743
14 | 1.49 | 0.01778 | -0.075 | 83.809
14.5 | 1.472 | 0.0189 | -0.075 | 77.854
15 | 1.448 | 0.02037 | -0.076 | 71.07
15.5 | 1.418 | 0.02216 | -0.076 | 64.005
16 | 1.386 | 0.02399 | -0.077 | 57.752
16.5 | 1.35 | 0.02603 | -0.077 | 51.852
17 | 1.308 | 0.02911 | -0.077 | 44.939
17.5 | 1.265 | 0.03268 | -0.078 | 38.696
18 | 1.219 | 0.03672 | -0.078 | 33.209
18.5 | 1.166 | 0.04464 | -0.077 | 26.116

## 138. Re 18M Mach 0.00 (2)
BIGFOIL.COM POLAR EXPORT
GA 37A314
GA 37A314 |  |  |  | Cl Max: | 1.9185 | at alpha= | 20 | deg
XFOIL ncrit=9 |  |  |  | L/D Max: | 141.356 | at alpha= | 9.5 | deg
Re: | 18000000 |  |  | Cd Min: | 0.04335 | at alpha= | 20 | deg
Mach: | 0 |  |  | Cl=0 at alpha= | -2.3983 | deg
|  |  |  | @ Cl=0.1, Cd= | 0.0049361
|  |  |  | @ Cl=0.4, Cd= | 0.0040711
|  |  |  | @ Cl=0.6, Cd= | 0.0050353
alpha (deg) | Cl | Cd | Cm | Cl/Cd
-20 | -1.7325 | 0.0236 | -0.0665 | -73.411
-19.5 | -1.7122 | 0.02153 | -0.0648 | -79.5262
-19 | -1.6894 | 0.01985 | -0.0625 | -85.1083
-18.5 | -1.6639 | 0.0185 | -0.0597 | -89.9405
-18 | -1.6361 | 0.01741 | -0.0566 | -93.9747
-17.5 | -1.6002 | 0.01649 | -0.0544 | -97.0406
-17 | -1.5625 | 0.01576 | -0.0523 | -99.1434
-16.5 | -1.5197 | 0.01505 | -0.051 | -100.9767
-16 | -1.475 | 0.01435 | -0.0499 | -102.7875
-15.5 | -1.4284 | 0.0137 | -0.0491 | -104.2628
-15 | -1.3805 | 0.01309 | -0.0484 | -105.4622
-14.5 | -1.3317 | 0.01248 | -0.0477 | -106.7067
-14 | -1.2822 | 0.01188 | -0.0472 | -107.9293
-13.5 | -1.2326 | 0.01124 | -0.0466 | -109.6619
-13 | -1.1819 | 0.01064 | -0.0462 | -111.0808
-12.5 | -1.1306 | 0.01008 | -0.0458 | -112.1627
-12 | -1.0784 | 0.00959 | -0.0455 | -112.4505
-11.5 | -1.0252 | 0.00916 | -0.0454 | -111.9214
-11 | -0.9712 | 0.0088 | -0.0454 | -110.3636
-10.5 | -0.9168 | 0.00848 | -0.0454 | -108.1132
-10 | -0.8619 | 0.00817 | -0.0455 | -105.4957
-9.5 | -0.8067 | 0.00788 | -0.0457 | -102.3731
-8 | -0.6398 | 0.00706 | -0.0462 | -90.6232
-7.5 | -0.5839 | 0.00677 | -0.0464 | -86.2482
-7 | -0.5277 | 0.00654 | -0.0466 | -80.6881
-6.5 | -0.4709 | 0.00634 | -0.047 | -74.2744
-6 | -0.414 | 0.00617 | -0.0474 | -67.0989
-5.5 | -0.3568 | 0.00599 | -0.0478 | -59.5659
-5 | -0.2998 | 0.00581 | -0.0482 | -51.6007
-4.5 | -0.2423 | 0.00565 | -0.0486 | -42.885
-4 | -0.1847 | 0.00552 | -0.0491 | -33.4601
-3.5 | -0.1273 | 0.00539 | -0.0496 | -23.6178
-3 | -0.0694 | 0.00526 | -0.0501 | -13.1939
-2.5 | -0.0117 | 0.00515 | -0.0506 | -2.2718
-2 | 0.0458 | 0.00504 | -0.0511 | 9.0873
-1.5 | 0.1032 | 0.00493 | -0.0516 | 20.9331
-1 | 0.1604 | 0.00483 | -0.052 | 33.2091
-0.5 | 0.2168 | 0.00463 | -0.0523 | 46.8251
0 | 0.2722 | 0.00451 | -0.0525 | 60.3548
1 | 0.3812 | 0.00397 | -0.0526 | 96.0202
1.5 | 0.4351 | 0.00426 | -0.0526 | 102.1362
2 | 0.4901 | 0.00451 | -0.0527 | 108.6696
2.5 | 0.5446 | 0.00478 | -0.0528 | 113.9331
3 | 0.5992 | 0.00503 | -0.0529 | 119.1252
3.5 | 0.6518 | 0.00538 | -0.0527 | 121.1524
4 | 0.7055 | 0.00566 | -0.0527 | 124.6466
4.5 | 0.7597 | 0.00594 | -0.0528 | 127.8956
5 | 0.8132 | 0.00627 | -0.0528 | 129.697
5.5 | 0.8678 | 0.00653 | -0.053 | 132.8943
6 | 0.9217 | 0.00682 | -0.053 | 135.1466
6.5 | 0.9752 | 0.00712 | -0.0531 | 136.9663
7 | 1.0282 | 0.00744 | -0.053 | 138.1989
7.5 | 1.0809 | 0.00775 | -0.053 | 139.471
8 | 1.1331 | 0.00807 | -0.0528 | 140.4089
8.5 | 1.1842 | 0.00841 | -0.0525 | 140.8086
9 | 1.2338 | 0.00874 | -0.0519 | 141.167
9.5 | 1.2821 | 0.00907 | -0.051 | 141.3561
10 | 1.3379 | 0.00955 | -0.0519 | 140.0942
10.5 | 1.3869 | 0.01002 | -0.0514 | 138.4132
11 | 1.4347 | 0.01047 | -0.0507 | 137.0296
11.5 | 1.481 | 0.01097 | -0.0498 | 135.0046
12 | 1.5241 | 0.01155 | -0.0483 | 131.9567
12.5 | 1.5611 | 0.0122 | -0.0458 | 127.959
13 | 1.5975 | 0.01291 | -0.0434 | 123.7413
13.5 | 1.6333 | 0.01371 | -0.0412 | 119.132
14 | 1.6679 | 0.01464 | -0.0391 | 113.9276
14.5 | 1.7004 | 0.01578 | -0.037 | 107.7567
15 | 1.7301 | 0.01717 | -0.0348 | 100.763
15.5 | 1.7578 | 0.01878 | -0.0328 | 93.5996
16 | 1.7849 | 0.02054 | -0.031 | 86.8987
16.5 | 1.811 | 0.02239 | -0.0293 | 80.8843
17 | 1.8346 | 0.02452 | -0.0276 | 74.8206
17.5 | 1.8546 | 0.0269 | -0.0258 | 68.9442
18 | 1.8702 | 0.02973 | -0.0239 | 62.9062
18.5 | 1.8835 | 0.03282 | -0.0221 | 57.3888
19 | 1.8955 | 0.03621 | -0.0207 | 52.3474
19.5 | 1.9083 | 0.03958 | -0.0195 | 48.2137
20 | 1.9185 | 0.04335 | -0.0185 | 44.2561

## 139. Re 18M Mach 0.10 (1)
BIGFOIL.COM POLAR EXPORT
GA 37A314
GA 37A314 |  |  |  | Cl Max: | 1.52 | at alpha= | 13 | deg
JavaFoil+Calcfoil stall+Eppler ext transition |  |  |  | L/D Max: | 121.759 | at alpha= | 8.5 | deg
Re: | 18000000 |  |  | Cd Min: | 0.00559 | at alpha= | 0 | deg
Mach: | 0.1 |  |  | Cl=0 at alpha= | -2.3361 | deg
|  |  |  | @ Cl=0.1, Cd= | 0.0060449
|  |  |  | @ Cl=0.4, Cd= | 0.0058298
|  |  |  | @ Cl=0.6, Cd= | 0.00658
alpha (deg) | Cl | Cd | Cm | Cl/Cd
-17 | -0.562 | 0.11276 | -0.011 | -4.984
-16.5 | -0.579 | 0.10723 | -0.012 | -5.4
-16 | -0.595 | 0.10284 | -0.012 | -5.785
-15.5 | -0.61 | 0.09773 | -0.013 | -6.239
-15 | -0.625 | 0.09151 | -0.014 | -6.826
-14.5 | -0.636 | 0.08716 | -0.014 | -7.295
-14 | -0.647 | 0.08081 | -0.015 | -8.011
-13.5 | -0.661 | 0.07148 | -0.017 | -9.241
-13 | -0.713 | 0.03649 | -0.022 | -19.554
-12.5 | -0.766 | 0.01664 | -0.025 | -46.023
-12 | -0.794 | 0.01098 | -0.027 | -72.37
-11.5 | -0.788 | 0.01062 | -0.028 | -74.158
-11 | -0.777 | 0.01008 | -0.029 | -77.071
-10.5 | -0.761 | 0.00949 | -0.03 | -80.242
-10 | -0.741 | 0.00909 | -0.031 | -81.48
-9.5 | -0.716 | 0.00872 | -0.032 | -82.124
-9 | -0.686 | 0.0083 | -0.033 | -82.634
-8.5 | -0.652 | 0.00806 | -0.034 | -80.887
-8 | -0.614 | 0.00776 | -0.035 | -79.114
-7.5 | -0.572 | 0.00793 | -0.036 | -72.116
-7 | -0.526 | 0.00768 | -0.037 | -68.478
-6.5 | -0.478 | 0.00741 | -0.037 | -64.415
-6 | -0.426 | 0.00726 | -0.038 | -58.665
-5.5 | -0.372 | 0.00703 | -0.039 | -52.982
-5 | -0.317 | 0.0069 | -0.04 | -45.886
-4.5 | -0.259 | 0.00678 | -0.041 | -38.262
-4 | -0.201 | 0.00667 | -0.042 | -30.081
-3.5 | -0.141 | 0.00654 | -0.043 | -21.553
-3 | -0.081 | 0.00645 | -0.044 | -12.538
-2.5 | -0.02 | 0.00628 | -0.045 | -3.207
-2 | 0.041 | 0.00619 | -0.046 | 6.593
-1.5 | 0.102 | 0.00604 | -0.047 | 16.877
-1 | 0.163 | 0.00572 | -0.048 | 28.55
-0.5 | 0.225 | 0.00564 | -0.049 | 39.838
0 | 0.288 | 0.00559 | -0.05 | 51.445
0.5 | 0.349 | 0.00569 | -0.051 | 61.421
1 | 0.411 | 0.00586 | -0.052 | 70.121
1.5 | 0.473 | 0.00587 | -0.053 | 80.498
2 | 0.534 | 0.00621 | -0.054 | 86.005
2.5 | 0.596 | 0.00656 | -0.055 | 90.782
3 | 0.656 | 0.00686 | -0.056 | 95.552
3.5 | 0.717 | 0.00716 | -0.057 | 100.132
4 | 0.778 | 0.00728 | -0.058 | 106.78
4.5 | 0.838 | 0.00763 | -0.059 | 109.843
5 | 0.897 | 0.00819 | -0.06 | 109.451
5.5 | 0.955 | 0.00816 | -0.061 | 117.068
6 | 1.012 | 0.00846 | -0.062 | 119.603
6.5 | 1.068 | 0.00887 | -0.063 | 120.441
7 | 1.122 | 0.00945 | -0.064 | 118.8
7.5 | 1.174 | 0.00981 | -0.065 | 119.659
8 | 1.224 | 0.01015 | -0.066 | 120.608
8.5 | 1.27 | 0.01043 | -0.067 | 121.759
9 | 1.314 | 0.01084 | -0.068 | 121.241
9.5 | 1.354 | 0.01117 | -0.069 | 121.226
10 | 1.391 | 0.01159 | -0.07 | 119.978
10.5 | 1.423 | 0.01226 | -0.071 | 116.042
11 | 1.452 | 0.01278 | -0.072 | 113.582
11.5 | 1.475 | 0.01338 | -0.073 | 110.273
12 | 1.495 | 0.01399 | -0.074 | 106.848
12.5 | 1.51 | 0.01442 | -0.075 | 104.702
13 | 1.52 | 0.01509 | -0.075 | 100.704
13.5 | 1.489 | 0.01717 | -0.075 | 86.712
14 | 1.472 | 0.01822 | -0.075 | 80.788
14.5 | 1.449 | 0.01947 | -0.076 | 74.421
15 | 1.42 | 0.02102 | -0.076 | 67.562
15.5 | 1.385 | 0.02298 | -0.077 | 60.291
16 | 1.347 | 0.02497 | -0.077 | 53.953
16.5 | 1.305 | 0.02719 | -0.077 | 48.011
17 | 1.258 | 0.03068 | -0.077 | 41.01
17.5 | 1.208 | 0.03484 | -0.078 | 34.675
18 | 1.149 | 0.04332 | -0.077 | 26.513

## 140. Re 18M Mach 0.10 (2)
BIGFOIL.COM POLAR EXPORT
GA 37A314
GA 37A314 |  |  |  | Cl Max: | 1.9118 | at alpha= | 20 | deg
XFOIL ncrit=9 |  |  |  | L/D Max: | 140.841 | at alpha= | 9.5 | deg
Re: | 18000000 |  |  | Cd Min: | 0.04652 | at alpha= | 20 | deg
Mach: | 0.1 |  |  | Cl=0 at alpha= | -2.399 | deg
|  |  |  | @ Cl=0.1, Cd= | 0.0049376
|  |  |  | @ Cl=0.4, Cd= | 0.0040446
|  |  |  | @ Cl=0.6, Cd= | 0.0050267
alpha (deg) | Cl | Cd | Cm | Cl/Cd
-20 | -1.7219 | 0.02712 | -0.0722 | -63.4919
-19.5 | -1.7064 | 0.02421 | -0.0711 | -70.4833
-19 | -1.6871 | 0.0219 | -0.0691 | -77.0365
-18.5 | -1.6642 | 0.0201 | -0.0665 | -82.796
-18 | -1.6384 | 0.01867 | -0.0635 | -87.7558
-17.5 | -1.6074 | 0.0175 | -0.0605 | -91.8514
-17 | -1.575 | 0.01666 | -0.0571 | -94.5378
-16.5 | -1.5331 | 0.01583 | -0.0553 | -96.8478
-16 | -1.4886 | 0.01504 | -0.0538 | -98.9761
-15.5 | -1.4419 | 0.0143 | -0.0526 | -100.8322
-15 | -1.3938 | 0.01361 | -0.0516 | -102.41
-14.5 | -1.3447 | 0.01292 | -0.0506 | -104.0789
-13.5 | -1.2439 | 0.01163 | -0.0491 | -106.9561
-13 | -1.1928 | 0.01097 | -0.0484 | -108.7329
-12.5 | -1.1408 | 0.01037 | -0.0478 | -110.0096
-12 | -1.0881 | 0.00982 | -0.0473 | -110.8045
-11.5 | -1.0345 | 0.00933 | -0.047 | -110.8789
-11 | -0.98 | 0.00892 | -0.0468 | -109.8655
-10.5 | -0.9249 | 0.00858 | -0.0467 | -107.7972
-10 | -0.8694 | 0.00825 | -0.0466 | -105.3818
-9.5 | -0.8134 | 0.00795 | -0.0466 | -102.3145
-8 | -0.6446 | 0.00712 | -0.0469 | -90.5337
-7.5 | -0.5882 | 0.00682 | -0.047 | -86.2463
-7 | -0.5315 | 0.00657 | -0.0472 | -80.898
-6.5 | -0.4742 | 0.00636 | -0.0475 | -74.5597
-6 | -0.4169 | 0.00619 | -0.0478 | -67.3506
-5.5 | -0.3592 | 0.00601 | -0.0482 | -59.7671
-5 | -0.3017 | 0.00583 | -0.0486 | -51.7496
-4.5 | -0.2439 | 0.00566 | -0.049 | -43.0919
-4 | -0.1858 | 0.00553 | -0.0495 | -33.5986
-3.5 | -0.128 | 0.0054 | -0.0499 | -23.7037
-3 | -0.0698 | 0.00527 | -0.0504 | -13.2448
-2.5 | -0.0117 | 0.00515 | -0.0509 | -2.2718
-2 | 0.0462 | 0.00504 | -0.0514 | 9.1667
-1.5 | 0.104 | 0.00493 | -0.0519 | 21.0953
-1 | 0.1615 | 0.00483 | -0.0523 | 33.4369
-0.5 | 0.2182 | 0.00463 | -0.0526 | 47.1274
0 | 0.274 | 0.0045 | -0.0528 | 60.8889
0.5 | 0.3285 | 0.00419 | -0.0528 | 78.401
1 | 0.3836 | 0.00396 | -0.0529 | 96.8687
1.5 | 0.4379 | 0.00424 | -0.0529 | 103.2783
2 | 0.4933 | 0.00449 | -0.053 | 109.8664
2.5 | 0.5479 | 0.00478 | -0.0531 | 114.6234
3 | 0.6028 | 0.00504 | -0.0532 | 119.6032
3.5 | 0.6557 | 0.00538 | -0.0529 | 121.8773
4 | 0.7098 | 0.00567 | -0.0529 | 125.1852
4.5 | 0.7642 | 0.00596 | -0.053 | 128.2215
5 | 0.8181 | 0.0063 | -0.0529 | 129.8571
5.5 | 0.873 | 0.00656 | -0.0531 | 133.0793
6 | 0.9272 | 0.00685 | -0.0531 | 135.3577
6.5 | 0.9811 | 0.00715 | -0.0531 | 137.2168
7.5 | 1.0874 | 0.00781 | -0.0529 | 139.2318
8 | 1.1399 | 0.00814 | -0.0527 | 140.0369
8.5 | 1.1915 | 0.00848 | -0.0523 | 140.5071
9 | 1.2412 | 0.00882 | -0.0516 | 140.7256
9.5 | 1.2901 | 0.00916 | -0.0506 | 140.8406
10 | 1.3464 | 0.00966 | -0.0515 | 139.3789
10.5 | 1.3952 | 0.01013 | -0.0507 | 137.7295
11 | 1.4431 | 0.01059 | -0.0499 | 136.2701
11.5 | 1.4891 | 0.01113 | -0.0487 | 133.7916
12 | 1.5298 | 0.01175 | -0.0466 | 130.1957
12.5 | 1.5666 | 0.01245 | -0.0439 | 125.8313
13 | 1.6034 | 0.01321 | -0.0415 | 121.3777
13.5 | 1.6394 | 0.01408 | -0.0392 | 116.4347
14 | 1.6737 | 0.01513 | -0.037 | 110.6213
14.5 | 1.7053 | 0.01641 | -0.0348 | 103.9183
15 | 1.7344 | 0.01798 | -0.0326 | 96.4627
15.5 | 1.7623 | 0.0197 | -0.0305 | 89.4569
16 | 1.7896 | 0.02154 | -0.0287 | 83.0826
16.5 | 1.8151 | 0.02358 | -0.0269 | 76.9763
17 | 1.8364 | 0.02595 | -0.025 | 70.7669
17.5 | 1.8534 | 0.02871 | -0.023 | 64.5559
18 | 1.8674 | 0.03179 | -0.021 | 58.7417
18.5 | 1.8816 | 0.03503 | -0.0194 | 53.714
19 | 1.8941 | 0.03851 | -0.0181 | 49.1846
19.5 | 1.9054 | 0.04222 | -0.0169 | 45.1303
20 | 1.9118 | 0.04652 | -0.0159 | 41.0963

## 141. Re 18M Mach 0.25 (1)
BIGFOIL.COM POLAR EXPORT
GA 37A314
GA 37A314 |  |  |  | Cl Max: | 1.456 | at alpha= | 12 | deg
JavaFoil+Calcfoil stall+Eppler ext transition |  |  |  | L/D Max: | 119.306 | at alpha= | 6.5 | deg
Re: | 18000000 |  |  | Cd Min: | 0.00562 | at alpha= | 0 | deg
Mach: | 0.25 |  |  | Cl=0 at alpha= | -2.3333 | deg
|  |  |  | @ Cl=0.1, Cd= | 0.0061359
|  |  |  | @ Cl=0.4, Cd= | 0.0058321
|  |  |  | @ Cl=0.6, Cd= | 0.0065424
alpha (deg) | Cl | Cd | Cm | Cl/Cd
-15.5 | -0.276 | 0.10345 | -0.012 | -2.665
-15 | -0.328 | 0.09777 | -0.013 | -3.357
-14.5 | -0.376 | 0.09211 | -0.014 | -4.077
-14 | -0.418 | 0.08694 | -0.014 | -4.808
-13.5 | -0.456 | 0.08225 | -0.015 | -5.547
-13 | -0.49 | 0.07769 | -0.016 | -6.304
-12.5 | -0.518 | 0.07377 | -0.016 | -7.023
-12 | -0.542 | 0.06861 | -0.017 | -7.899
-11.5 | -0.615 | 0.02845 | -0.025 | -21.613
-11 | -0.666 | 0.01434 | -0.029 | -46.458
-10.5 | -0.696 | 0.01037 | -0.031 | -67.082
-10 | -0.693 | 0.00974 | -0.032 | -71.211
-9.5 | -0.683 | 0.0092 | -0.033 | -74.221
-9 | -0.665 | 0.00884 | -0.034 | -75.243
-8.5 | -0.641 | 0.00835 | -0.035 | -76.767
-8 | -0.61 | 0.00802 | -0.036 | -76.008
-7.5 | -0.573 | 0.00821 | -0.037 | -69.743
-7 | -0.531 | 0.00791 | -0.038 | -67.079
-6.5 | -0.484 | 0.00763 | -0.039 | -63.433
-6 | -0.434 | 0.00734 | -0.04 | -59.105
-5.5 | -0.38 | 0.00718 | -0.041 | -52.967
-5 | -0.324 | 0.00707 | -0.041 | -45.817
-4.5 | -0.266 | 0.0068 | -0.043 | -39.05
-4 | -0.206 | 0.00669 | -0.044 | -30.723
-3.5 | -0.145 | 0.00648 | -0.045 | -22.343
-3 | -0.083 | 0.00644 | -0.046 | -12.888
-2.5 | -0.021 | 0.00636 | -0.047 | -3.255
-2 | 0.042 | 0.00632 | -0.048 | 6.639
-1.5 | 0.105 | 0.00612 | -0.049 | 17.129
-1 | 0.168 | 0.00572 | -0.05 | 29.365
-0.5 | 0.231 | 0.00574 | -0.051 | 40.208
0 | 0.296 | 0.00562 | -0.052 | 52.62
0.5 | 0.359 | 0.00578 | -0.053 | 62.129
1 | 0.422 | 0.00586 | -0.054 | 72.044
1.5 | 0.486 | 0.00598 | -0.055 | 81.269
2 | 0.549 | 0.00634 | -0.056 | 86.619
2.5 | 0.612 | 0.00659 | -0.057 | 92.88
3 | 0.674 | 0.00699 | -0.058 | 96.386
3.5 | 0.736 | 0.00735 | -0.059 | 100.243
4 | 0.799 | 0.00743 | -0.06 | 107.474
4.5 | 0.861 | 0.00779 | -0.061 | 110.507
5 | 0.921 | 0.00806 | -0.062 | 114.193
5.5 | 0.98 | 0.00835 | -0.063 | 117.398
6 | 1.038 | 0.00875 | -0.064 | 118.603
6.5 | 1.095 | 0.00918 | -0.065 | 119.306
7 | 1.149 | 0.00981 | -0.066 | 117.112
7.5 | 1.201 | 0.01019 | -0.067 | 117.904
8 | 1.249 | 0.0106 | -0.068 | 117.795
8.5 | 1.294 | 0.01089 | -0.069 | 118.824
9 | 1.334 | 0.01125 | -0.07 | 118.596
9.5 | 1.369 | 0.01176 | -0.071 | 116.428
10 | 1.399 | 0.01228 | -0.072 | 113.933
10.5 | 1.424 | 0.0131 | -0.073 | 108.629
11 | 1.441 | 0.0135 | -0.074 | 106.771
11.5 | 1.452 | 0.01424 | -0.075 | 101.944
12 | 1.456 | 0.01492 | -0.076 | 97.597
12.5 | 1.422 | 0.01707 | -0.075 | 83.354
13 | 1.405 | 0.0185 | -0.075 | 75.904
13.5 | 1.37 | 0.02 | -0.076 | 68.495
14 | 1.318 | 0.02166 | -0.076 | 60.839
14.5 | 1.255 | 0.02373 | -0.077 | 52.859
15 | 1.181 | 0.02649 | -0.077 | 44.609
15.5 | 1.097 | 0.03092 | -0.077 | 35.484
16 | 0.998 | 0.03996 | -0.076 | 24.964
16.5 | 0.89 | 0.05381 | -0.074 | 16.537
17 | 0.743 | 0.1034 | -0.061 | 7.184

## 142. Re 18M Mach 0.25 (2)
BIGFOIL.COM POLAR EXPORT
GA 37A314
GA 37A314 |  |  |  | Cl Max: | 1.8647 | at alpha= | 19 | deg
XFOIL ncrit=9 |  |  |  | L/D Max: | 138.9 | at alpha= | 7.5 | deg
Re: | 18000000 |  |  | Cd Min: | 0.21316 | at alpha= | -19.5 | deg
Mach: | 0.25 |  |  | Cl=0 at alpha= | -2.4028 | deg
|  |  |  | @ Cl=0.1, Cd= | 0.004958
|  |  |  | @ Cl=0.4, Cd= | 0.0039635
|  |  |  | @ Cl=0.6, Cd= | 0.0049538
alpha (deg) | Cl | Cd | Cm | Cl/Cd
-19.5 | -0.6823 | 0.21316 | 0.0271 | -3.2009
-19 | -0.7199 | 0.18886 | 0.0148 | -3.8118
-18.5 | -1.1868 | 0.0924 | -0.0476 | -12.8442
-18 | -1.2662 | 0.07164 | -0.0617 | -17.6745
-17.5 | -1.3155 | 0.05689 | -0.0721 | -23.1236
-17 | -1.3542 | 0.04489 | -0.0802 | -30.1671
-16 | -1.4042 | 0.02879 | -0.0857 | -48.7739
-15.5 | -1.4136 | 0.024 | -0.0828 | -58.9
-15 | -1.4089 | 0.02082 | -0.0773 | -67.6705
-14.5 | -1.385 | 0.01846 | -0.0722 | -75.0271
-14 | -1.3453 | 0.01656 | -0.0686 | -81.2379
-13.5 | -1.2985 | 0.01506 | -0.0656 | -86.2218
-13 | -1.2477 | 0.01379 | -0.0631 | -90.4786
-12.5 | -1.1963 | 0.01251 | -0.0607 | -95.6275
-12 | -1.1426 | 0.01144 | -0.0586 | -99.8776
-11.5 | -1.0864 | 0.0106 | -0.0569 | -102.4906
-11 | -1.0288 | 0.00991 | -0.0555 | -103.8143
-10.5 | -0.9704 | 0.00933 | -0.0543 | -104.0086
-10 | -0.9115 | 0.00884 | -0.0534 | -103.1109
-9.5 | -0.8519 | 0.00841 | -0.0526 | -101.2961
-9 | -0.7922 | 0.00804 | -0.052 | -98.5323
-8.5 | -0.7323 | 0.00771 | -0.0515 | -94.9805
-8 | -0.6723 | 0.0074 | -0.0512 | -90.8514
-7.5 | -0.6126 | 0.00709 | -0.0508 | -86.4034
-7 | -0.5529 | 0.00678 | -0.0506 | -81.5487
-6.5 | -0.4931 | 0.00651 | -0.0505 | -75.745
-6 | -0.433 | 0.00629 | -0.0505 | -68.8394
-5 | -0.3127 | 0.00593 | -0.0508 | -52.7319
-4.5 | -0.2525 | 0.00572 | -0.0511 | -44.1434
-4 | -0.1923 | 0.00558 | -0.0514 | -34.4624
-3.5 | -0.1321 | 0.00544 | -0.0518 | -24.2831
-3 | -0.0717 | 0.0053 | -0.0522 | -13.5283
-2.5 | -0.0117 | 0.00519 | -0.0527 | -2.2543
-2 | 0.0485 | 0.00507 | -0.0532 | 9.5661
-1.5 | 0.1083 | 0.00494 | -0.0536 | 21.9231
-1 | 0.1678 | 0.00484 | -0.054 | 34.6694
-0.5 | 0.2262 | 0.00464 | -0.0543 | 48.75
0 | 0.2841 | 0.00448 | -0.0545 | 63.4152
0.5 | 0.3397 | 0.00417 | -0.0544 | 81.4628
1 | 0.3968 | 0.00395 | -0.0546 | 100.4557
1.5 | 0.4536 | 0.00419 | -0.0546 | 108.2578
2 | 0.5103 | 0.00447 | -0.0546 | 114.1611
2.5 | 0.5668 | 0.00477 | -0.0546 | 118.826
3 | 0.6228 | 0.00508 | -0.0546 | 122.5984
3.5 | 0.6775 | 0.00542 | -0.0543 | 125
4 | 0.7331 | 0.00576 | -0.0541 | 127.2743
4.5 | 0.7894 | 0.00606 | -0.054 | 130.264
5 | 0.845 | 0.00643 | -0.0538 | 131.4152
5.5 | 0.9016 | 0.00672 | -0.0537 | 134.1667
6 | 0.9577 | 0.00704 | -0.0535 | 136.0369
6.5 | 1.0132 | 0.0074 | -0.0532 | 136.9189
7 | 1.0686 | 0.00774 | -0.0528 | 138.062
7.5 | 1.1237 | 0.00809 | -0.0524 | 138.8999
8 | 1.1774 | 0.0085 | -0.0517 | 138.5176
8.5 | 1.2304 | 0.00888 | -0.0507 | 138.5586
9 | 1.2819 | 0.00923 | -0.0494 | 138.8841
9.5 | 1.3344 | 0.00971 | -0.0484 | 137.4253
10 | 1.3887 | 0.01026 | -0.0478 | 135.3509
10.5 | 1.4383 | 0.01079 | -0.0462 | 133.2994
11 | 1.4812 | 0.01141 | -0.0433 | 129.816
11.5 | 1.5205 | 0.0122 | -0.0401 | 124.6311
12 | 1.5587 | 0.01313 | -0.037 | 118.7129
12.5 | 1.5978 | 0.01415 | -0.0343 | 112.9187
13 | 1.6355 | 0.01536 | -0.0317 | 106.4779
13.5 | 1.6704 | 0.01684 | -0.029 | 99.1924
14 | 1.7013 | 0.0187 | -0.0263 | 90.9786
14.5 | 1.7313 | 0.02074 | -0.0238 | 83.4764
15 | 1.7599 | 0.02294 | -0.0214 | 76.7175
15.5 | 1.7853 | 0.02543 | -0.0189 | 70.2045
16 | 1.8034 | 0.02849 | -0.0162 | 63.2994
16.5 | 1.8204 | 0.03178 | -0.0137 | 57.2813
17 | 1.8376 | 0.03521 | -0.0115 | 52.1897
17.5 | 1.8503 | 0.03915 | -0.0096 | 47.2618
18 | 1.8597 | 0.04355 | -0.0078 | 42.7026
18.5 | 1.8627 | 0.04868 | -0.0063 | 38.2642
19 | 1.8647 | 0.05408 | -0.0052 | 34.4804
19.5 | 1.8623 | 0.06012 | -0.0045 | 30.9764
20 | 1.8595 | 0.06638 | -0.0043 | 28.013

## 143. Re 18M Mach 0.50 (1)
BIGFOIL.COM POLAR EXPORT
GA 37A314
GA 37A314 |  |  |  | Cl Max: | 1.306 | at alpha= | 8 | deg
JavaFoil+Calcfoil stall+Eppler ext transition |  |  |  | L/D Max: | 112.653 | at alpha= | 5 | deg
Re: | 18000000 |  |  | Cd Min: | 0.00578 | at alpha= | 0 | deg
Mach: | 0.5 |  |  | Cl=0 at alpha= | -2.3357 | deg
|  |  |  | @ Cl=0.1, Cd= | 0.00635
|  |  |  | @ Cl=0.4, Cd= | 0.0058675
|  |  |  | @ Cl=0.6, Cd= | 0.0066632
alpha (deg) | Cl | Cd | Cm | Cl/Cd
-20 | -0.986 | 0.18365 | -0.01 | -5.371
-19.5 | -0.96 | 0.17392 | -0.01 | -5.517
-19 | -0.933 | 0.16718 | -0.011 | -5.578
-18.5 | -0.907 | 0.1524 | -0.011 | -5.953
-18 | -0.881 | 0.14119 | -0.012 | -6.24
-17.5 | -0.854 | 0.13464 | -0.013 | -6.339
-17 | -0.828 | 0.12042 | -0.013 | -6.879
-16.5 | -0.799 | 0.11819 | -0.014 | -6.758
-16 | -0.77 | 0.11396 | -0.014 | -6.759
-15.5 | -0.742 | 0.11082 | -0.014 | -6.692
-15 | -0.713 | 0.10651 | -0.014 | -6.69
-14.5 | -0.684 | 0.10296 | -0.015 | -6.644
-14 | -0.657 | 0.09436 | -0.015 | -6.959
-13.5 | -0.629 | 0.09053 | -0.016 | -6.947
-13 | -0.601 | 0.09391 | -0.016 | -6.402
-12.5 | -0.574 | 0.08436 | -0.017 | -6.802
-12 | -0.546 | 0.07822 | -0.017 | -6.984
-11.5 | -0.52 | 0.07201 | -0.019 | -7.215
-11 | -0.494 | 0.06496 | -0.02 | -7.602
-10.5 | -0.478 | 0.05089 | -0.025 | -9.384
-10 | -0.522 | 0.01251 | -0.035 | -41.742
-9.5 | -0.497 | 0.0106 | -0.036 | -46.883
-9 | -0.378 | 0.05486 | -0.021 | -6.891
-8.5 | -0.428 | 0.00989 | -0.039 | -43.313
-8 | -0.394 | 0.00921 | -0.04 | -42.768
-7.5 | -0.359 | 0.00901 | -0.041 | -39.917
-7 | -0.325 | 0.00852 | -0.042 | -38.13
-6.5 | -0.374 | 0.00893 | -0.043 | -41.901
-6 | -0.426 | 0.00841 | -0.044 | -50.728
-5.5 | -0.397 | 0.0079 | -0.045 | -50.29
-5 | -0.349 | 0.00724 | -0.046 | -48.125
-4.5 | -0.291 | 0.00739 | -0.047 | -39.35
-4 | -0.227 | 0.00718 | -0.049 | -31.582
-3.5 | -0.16 | 0.00695 | -0.05 | -23.101
-3 | -0.092 | 0.00681 | -0.051 | -13.546
-2.5 | -0.023 | 0.00665 | -0.052 | -3.471
-2 | 0.047 | 0.00635 | -0.053 | 7.373
-1.5 | 0.117 | 0.00635 | -0.054 | 18.437
-1 | 0.188 | 0.00593 | -0.055 | 31.624
-0.5 | 0.258 | 0.0059 | -0.057 | 43.707
0 | 0.331 | 0.00578 | -0.058 | 57.217
0.5 | 0.402 | 0.00587 | -0.059 | 68.395
1 | 0.472 | 0.00609 | -0.06 | 77.62
1.5 | 0.543 | 0.00631 | -0.061 | 86.138
2 | 0.614 | 0.00675 | -0.062 | 90.901
2.5 | 0.685 | 0.00715 | -0.063 | 95.724
3 | 0.753 | 0.00766 | -0.065 | 98.292
3.5 | 0.822 | 0.00808 | -0.066 | 101.742
4 | 0.891 | 0.00872 | -0.067 | 102.211
4.5 | 0.96 | 0.00911 | -0.068 | 105.287
5 | 1.025 | 0.0091 | -0.069 | 112.653
5.5 | 1.088 | 0.01008 | -0.07 | 107.933
6 | 1.148 | 0.01071 | -0.071 | 107.212
6.5 | 1.203 | 0.01123 | -0.072 | 107.171
7 | 1.252 | 0.01185 | -0.074 | 105.645
7.5 | 1.289 | 0.01244 | -0.075 | 103.589
8 | 1.306 | 0.01323 | -0.076 | 98.725
8.5 | 1.29 | 0.01415 | -0.077 | 91.114
9 | 1.185 | 0.0153 | -0.078 | 77.48
9.5 | 0.812 | 0.01712 | -0.077 | 47.422
10 | 0.84 | 0.01951 | -0.078 | 43.057
10.5 | 0.87 | 0.02078 | -0.078 | 41.878
11 | 0.888 | 0.02571 | -0.078 | 34.536
11.5 | 0.917 | 0.02693 | -0.078 | 34.045
12 | 0.939 | 0.03167 | -0.078 | 29.63
12.5 | 0.962 | 0.03605 | -0.078 | 26.685
13 | 0.894 | 0.08083 | -0.061 | 11.067

## 144. Re 18M Mach 0.50 (2)
BIGFOIL.COM POLAR EXPORT
GA 37A314
GA 37A314 |  |  |  | Cl Max: | 1.561 | at alpha= | 11 | deg
XFOIL ncrit=9 |  |  |  | L/D Max: | 138.75 | at alpha= | 3.5 | deg
Re: | 18000000 |  |  | Cd Min: | 0.25729 | at alpha= | -20 | deg
Mach: | 0.5 |  |  | Cl=0 at alpha= | -2.4221 | deg
|  |  |  | @ Cl=0.1, Cd= | 0.0051377
|  |  |  | @ Cl=0.4, Cd= | 0.0040279
|  |  |  | @ Cl=0.6, Cd= | 0.0044782
alpha (deg) | Cl | Cd | Cm | Cl/Cd
-20 | -0.7077 | 0.25729 | 0.0424 | -2.7506
-19.5 | -0.6879 | 0.24747 | 0.0368 | -2.7797
-18.5 | -0.6475 | 0.232 | 0.0277 | -2.7909
-18 | -0.6254 | 0.22439 | 0.0228 | -2.7871
-17.5 | -0.6042 | 0.21644 | 0.018 | -2.7915
-17 | -0.5854 | 0.20768 | 0.0131 | -2.8188
-16.5 | -0.5703 | 0.19778 | 0.0079 | -2.8835
-16 | -0.5509 | 0.18979 | 0.0034 | -2.9027
-15.5 | -0.5345 | 0.18097 | -0.0013 | -2.9535
-15 | -0.516 | 0.17321 | -0.0056 | -2.979
-14.5 | -0.5001 | 0.16506 | -0.0098 | -3.0298
-14 | -0.4877 | 0.156 | -0.0143 | -3.1263
-13.5 | -0.4812 | 0.14589 | -0.0191 | -3.2984
-13 | -0.4756 | 0.13621 | -0.0238 | -3.4917
-12 | -0.4737 | 0.11624 | -0.0335 | -4.0752
-11.5 | -0.4751 | 0.10651 | -0.0384 | -4.4606
-11 | -0.4772 | 0.09692 | -0.0434 | -4.9236
-10.5 | -0.4837 | 0.08682 | -0.0491 | -5.5713
-10 | -0.493 | 0.0763 | -0.0556 | -6.4613
-9.5 | -0.5035 | 0.06463 | -0.0642 | -7.7905
-9 | -0.5164 | 0.05017 | -0.0789 | -10.293
-8.5 | -0.5434 | 0.04024 | -0.0873 | -13.504
-8 | -0.5724 | 0.03303 | -0.0857 | -17.3297
-7.5 | -0.5858 | 0.02454 | -0.0822 | -23.8712
-7 | -0.5909 | 0.01522 | -0.0764 | -38.8239
-6.5 | -0.5669 | 0.00901 | -0.07 | -62.919
-6 | -0.5063 | 0.00736 | -0.066 | -68.7908
-5.5 | -0.4358 | 0.00673 | -0.0638 | -64.7548
-5 | -0.364 | 0.00635 | -0.0624 | -57.3228
-4.5 | -0.2925 | 0.0061 | -0.0615 | -47.9508
-4 | -0.2214 | 0.00584 | -0.0609 | -37.911
-3.5 | -0.1508 | 0.00565 | -0.0606 | -26.6903
-3 | -0.0808 | 0.0055 | -0.0606 | -14.6909
-2.5 | -0.0108 | 0.00534 | -0.0607 | -2.0225
-2 | 0.0585 | 0.00521 | -0.061 | 11.2284
-1.5 | 0.1274 | 0.00509 | -0.0613 | 25.0295
-1 | 0.1961 | 0.00492 | -0.0617 | 39.8577
0 | 0.3288 | 0.0045 | -0.062 | 73.0667
0.5 | 0.3911 | 0.00404 | -0.0616 | 96.8069
1 | 0.457 | 0.00395 | -0.0618 | 115.6962
1.5 | 0.5251 | 0.00404 | -0.0622 | 129.9752
2 | 0.5886 | 0.0044 | -0.0618 | 133.7727
2.5 | 0.6513 | 0.00483 | -0.0612 | 134.8447
3 | 0.7139 | 0.00522 | -0.0606 | 136.7625
3.5 | 0.777 | 0.0056 | -0.0599 | 138.75
4.5 | 0.8999 | 0.00662 | -0.0574 | 135.9366
5 | 0.9625 | 0.00709 | -0.0561 | 135.7546
5.5 | 1.0262 | 0.00752 | -0.0548 | 136.4628
6 | 1.0878 | 0.00804 | -0.0528 | 135.2985
6.5 | 1.1486 | 0.0086 | -0.0506 | 133.5581
7 | 1.2089 | 0.00916 | -0.0479 | 131.976
7.5 | 1.2613 | 0.00982 | -0.0437 | 128.442
8 | 1.3141 | 0.01056 | -0.0396 | 124.4413
8.5 | 1.3618 | 0.01137 | -0.0345 | 119.7713
9 | 1.4153 | 0.01265 | -0.0309 | 111.8814
9.5 | 1.464 | 0.01431 | -0.0267 | 102.3061
10 | 1.5109 | 0.01632 | -0.0225 | 92.5797
10.5 | 1.5476 | 0.01909 | -0.0177 | 81.0686
11 | 1.561 | 0.02331 | -0.0116 | 66.967
11.5 | 1.5465 | 0.02924 | -0.005 | 52.8899
12 | 1.5175 | 0.03651 | 0.0006 | 41.564
13 | 1.4366 | 0.05481 | 0.0065 | 26.2105
13.5 | 1.3943 | 0.0654 | 0.0063 | 21.3196
14 | 1.3526 | 0.07685 | 0.0042 | 17.6005
14.5 | 1.313 | 0.089 | 0.0005 | 14.7528
15 | 1.2753 | 0.10171 | -0.0046 | 12.5386
15.5 | 1.242 | 0.11472 | -0.0107 | 10.8264
16 | 1.2127 | 0.1278 | -0.0174 | 9.489

## 145. Re 20M Mach 0.00 (1)
BIGFOIL.COM POLAR EXPORT
GA 37A314
GA 37A314 |  |  |  | Cl Max: | 1.531 | at alpha= | 13.5 | deg
JavaFoil+Calcfoil stall+Eppler ext transition |  |  |  | L/D Max: | 124.709 | at alpha= | 8.5 | deg
Re: | 20000000 |  |  | Cd Min: | 0.00565 | at alpha= | -0.5 | deg
Mach: | 0 |  |  | Cl=0 at alpha= | -2.3361 | deg
|  |  |  | @ Cl=0.1, Cd= | 0.0060413
|  |  |  | @ Cl=0.4, Cd= | 0.0060564
|  |  |  | @ Cl=0.6, Cd= | 0.0065638
alpha (deg) | Cl | Cd | Cm | Cl/Cd
-17 | -0.607 | 0.11022 | -0.011 | -5.51
-16.5 | -0.622 | 0.10473 | -0.012 | -5.936
-16 | -0.635 | 0.0993 | -0.013 | -6.394
-15.5 | -0.651 | 0.08989 | -0.014 | -7.241
-15 | -0.659 | 0.08801 | -0.014 | -7.483
-14.5 | -0.672 | 0.07925 | -0.015 | -8.476
-14 | -0.685 | 0.06912 | -0.017 | -9.916
-13.5 | -0.733 | 0.03745 | -0.021 | -19.581
-13 | -0.785 | 0.01697 | -0.024 | -46.244
-12.5 | -0.805 | 0.01242 | -0.026 | -64.828
-12 | -0.81 | 0.01085 | -0.027 | -74.677
-11.5 | -0.801 | 0.01027 | -0.028 | -77.966
-11 | -0.787 | 0.00976 | -0.029 | -80.613
-10.5 | -0.769 | 0.00924 | -0.03 | -83.198
-10 | -0.746 | 0.00887 | -0.031 | -84.146
-9.5 | -0.719 | 0.00847 | -0.032 | -84.892
-9 | -0.688 | 0.00809 | -0.033 | -85.014
-8.5 | -0.653 | 0.00785 | -0.034 | -83.181
-8 | -0.614 | 0.00756 | -0.034 | -81.237
-7.5 | -0.571 | 0.00774 | -0.035 | -73.773
-7 | -0.525 | 0.00717 | -0.036 | -73.277
-6.5 | -0.476 | 0.00731 | -0.037 | -65.143
-6 | -0.425 | 0.00675 | -0.038 | -62.945
-5.5 | -0.371 | 0.00697 | -0.039 | -53.216
-5 | -0.315 | 0.00683 | -0.04 | -46.16
-4.5 | -0.258 | 0.0067 | -0.041 | -38.516
-4 | -0.2 | 0.00659 | -0.042 | -30.283
-3.5 | -0.14 | 0.00646 | -0.043 | -21.721
-3 | -0.08 | 0.00637 | -0.044 | -12.632
-2.5 | -0.02 | 0.00628 | -0.045 | -3.196
-2 | 0.041 | 0.00612 | -0.046 | 6.642
-1.5 | 0.101 | 0.00604 | -0.047 | 16.81
-1 | 0.163 | 0.00574 | -0.048 | 28.308
-0.5 | 0.224 | 0.00565 | -0.049 | 39.555
0 | 0.286 | 0.00567 | -0.05 | 50.48
0.5 | 0.348 | 0.00592 | -0.051 | 58.763
1 | 0.409 | 0.00608 | -0.052 | 67.27
1.5 | 0.47 | 0.00614 | -0.053 | 76.64
2 | 0.532 | 0.00633 | -0.054 | 84.005
2.5 | 0.593 | 0.00653 | -0.055 | 90.828
3 | 0.653 | 0.00682 | -0.056 | 95.699
3.5 | 0.713 | 0.0071 | -0.057 | 100.432
4 | 0.774 | 0.00728 | -0.058 | 106.288
4.5 | 0.834 | 0.00752 | -0.059 | 110.792
5 | 0.892 | 0.00773 | -0.06 | 115.521
5.5 | 0.95 | 0.008 | -0.061 | 118.795
6 | 1.007 | 0.00837 | -0.062 | 120.349
6.5 | 1.063 | 0.00872 | -0.063 | 121.92
7 | 1.117 | 0.00928 | -0.064 | 120.373
7.5 | 1.169 | 0.00957 | -0.065 | 122.209
8 | 1.219 | 0.00994 | -0.066 | 122.601
8.5 | 1.266 | 0.01015 | -0.067 | 124.709
9 | 1.31 | 0.01054 | -0.068 | 124.233
9.5 | 1.35 | 0.01089 | -0.069 | 124.032
10 | 1.388 | 0.01131 | -0.07 | 122.688
10.5 | 1.422 | 0.01178 | -0.07 | 120.715
11 | 1.451 | 0.01246 | -0.071 | 116.472
11.5 | 1.477 | 0.01285 | -0.072 | 114.919
12 | 1.498 | 0.01354 | -0.073 | 110.662
12.5 | 1.515 | 0.01412 | -0.074 | 107.352
13 | 1.528 | 0.01474 | -0.075 | 103.657
13.5 | 1.531 | 0.01533 | -0.076 | 99.886
14 | 1.492 | 0.01745 | -0.075 | 85.499
14.5 | 1.474 | 0.01844 | -0.076 | 79.942
15 | 1.449 | 0.02003 | -0.076 | 72.335
15.5 | 1.421 | 0.02156 | -0.077 | 65.897
16 | 1.388 | 0.02332 | -0.077 | 59.519
16.5 | 1.352 | 0.0253 | -0.077 | 53.418
17 | 1.31 | 0.02836 | -0.078 | 46.191
17.5 | 1.266 | 0.03194 | -0.078 | 39.645
18 | 1.219 | 0.03653 | -0.078 | 33.38
18.5 | 1.167 | 0.04387 | -0.077 | 26.597

## 146. Re 20M Mach 0.00 (2)
BIGFOIL.COM POLAR EXPORT
GA 37A314
GA 37A314 |  |  |  | Cl Max: | 1.93 | at alpha= | 20 | deg
XFOIL ncrit=9 |  |  |  | L/D Max: | 143.605 | at alpha= | 9.5 | deg
Re: | 20000000 |  |  | Cd Min: | 0.04224 | at alpha= | 20 | deg
Mach: | 0 |  |  | Cl=0 at alpha= | -2.3955 | deg
|  |  |  | @ Cl=0.1, Cd= | 0.0048752
|  |  |  | @ Cl=0.4, Cd= | 0.0041357
|  |  |  | @ Cl=0.6, Cd= | 0.0050748
alpha (deg) | Cl | Cd | Cm | Cl/Cd
-20 | -1.7484 | 0.02246 | -0.0658 | -77.8451
-19.5 | -1.727 | 0.02057 | -0.0637 | -83.9572
-19 | -1.7028 | 0.01906 | -0.0612 | -89.3389
-18.5 | -1.6764 | 0.01783 | -0.0583 | -94.0213
-18 | -1.6458 | 0.01683 | -0.0554 | -97.7897
-17 | -1.5692 | 0.01533 | -0.0515 | -102.3614
-16.5 | -1.5255 | 0.01463 | -0.0503 | -104.272
-16 | -1.4801 | 0.01395 | -0.0493 | -106.1004
-15.5 | -1.433 | 0.01332 | -0.0485 | -107.5826
-15 | -1.3846 | 0.01272 | -0.0478 | -108.8522
-14.5 | -1.3354 | 0.01215 | -0.0473 | -109.9095
-14 | -1.2853 | 0.01159 | -0.0468 | -110.8973
-13.5 | -1.2344 | 0.01107 | -0.0464 | -111.5086
-13 | -1.1835 | 0.01051 | -0.046 | -112.607
-12.5 | -1.1321 | 0.00994 | -0.0456 | -113.8934
-12 | -1.0799 | 0.00943 | -0.0453 | -114.5175
-11.5 | -1.0268 | 0.009 | -0.0452 | -114.0889
-11 | -0.9728 | 0.00864 | -0.0452 | -112.5926
-10.5 | -0.9182 | 0.00831 | -0.0452 | -110.4934
-10 | -0.8633 | 0.00801 | -0.0453 | -107.7778
-9.5 | -0.808 | 0.00773 | -0.0455 | -104.5278
-9 | -0.7524 | 0.00746 | -0.0457 | -100.8579
-8.5 | -0.6966 | 0.00721 | -0.0459 | -96.6158
-8 | -0.6405 | 0.00696 | -0.0461 | -92.0259
-7.5 | -0.5847 | 0.00669 | -0.0463 | -87.3991
-7 | -0.5283 | 0.00643 | -0.0466 | -82.1617
-6.5 | -0.4716 | 0.00624 | -0.0469 | -75.5769
-6 | -0.4145 | 0.00606 | -0.0473 | -68.3993
-5.5 | -0.3573 | 0.0059 | -0.0477 | -60.5593
-5 | -0.3002 | 0.00573 | -0.0481 | -52.3909
-4.5 | -0.2427 | 0.00556 | -0.0486 | -43.6511
-4 | -0.1851 | 0.00544 | -0.049 | -34.0257
-3.5 | -0.1275 | 0.0053 | -0.0495 | -24.0566
-3 | -0.0696 | 0.00518 | -0.0501 | -13.4363
-2.5 | -0.0121 | 0.00508 | -0.0506 | -2.3819
-2 | 0.0458 | 0.00497 | -0.0511 | 9.2153
-1.5 | 0.103 | 0.00487 | -0.0516 | 21.1499
-1 | 0.1602 | 0.00479 | -0.052 | 33.4447
-0.5 | 0.2166 | 0.00464 | -0.0523 | 46.681
0 | 0.2721 | 0.00453 | -0.0525 | 60.0662
0.5 | 0.327 | 0.00428 | -0.0526 | 76.4019
1 | 0.3808 | 0.00402 | -0.0526 | 94.7264
1.5 | 0.4339 | 0.00434 | -0.0524 | 99.977
2 | 0.4891 | 0.00458 | -0.0526 | 106.7904
2.5 | 0.5441 | 0.00483 | -0.0527 | 112.6501
3 | 0.5991 | 0.00507 | -0.0529 | 118.1657
4 | 0.7062 | 0.00564 | -0.0528 | 125.2128
4.5 | 0.7601 | 0.00594 | -0.0528 | 127.963
5 | 0.8142 | 0.00622 | -0.0529 | 130.9003
5.5 | 0.8685 | 0.00649 | -0.0531 | 133.8213
6 | 0.9227 | 0.00676 | -0.0532 | 136.4941
6.5 | 0.9765 | 0.00706 | -0.0533 | 138.3144
7 | 1.0295 | 0.00738 | -0.0533 | 139.4986
7.5 | 1.0826 | 0.00767 | -0.0533 | 141.1473
8 | 1.135 | 0.00799 | -0.0532 | 142.0526
8.5 | 1.1867 | 0.00832 | -0.053 | 142.6322
9 | 1.2373 | 0.00866 | -0.0526 | 142.8753
9.5 | 1.2867 | 0.00896 | -0.0519 | 143.6049
10 | 1.3356 | 0.00938 | -0.0513 | 142.3881
10.5 | 1.39 | 0.00983 | -0.0519 | 141.4039
11 | 1.438 | 0.01027 | -0.0513 | 140.0195
11.5 | 1.4844 | 0.01077 | -0.0503 | 137.8273
12 | 1.5284 | 0.01136 | -0.0491 | 134.5423
12.5 | 1.5668 | 0.01197 | -0.0467 | 130.8939
13 | 1.6041 | 0.01262 | -0.0444 | 127.1078
13.5 | 1.6403 | 0.01337 | -0.0422 | 122.6851
14 | 1.6747 | 0.01428 | -0.04 | 117.2759
14.5 | 1.7071 | 0.01539 | -0.0378 | 110.9227
15 | 1.7364 | 0.01677 | -0.0355 | 103.542
15.5 | 1.7649 | 0.0183 | -0.0335 | 96.4426
16 | 1.7938 | 0.0199 | -0.0317 | 90.1407
16.5 | 1.8199 | 0.02173 | -0.03 | 83.7506
17 | 1.8437 | 0.02381 | -0.0282 | 77.4339
17.5 | 1.8627 | 0.02626 | -0.0263 | 70.933
18 | 1.8784 | 0.02905 | -0.0244 | 64.6609
18.5 | 1.8929 | 0.03201 | -0.0226 | 59.1346
19 | 1.9082 | 0.03506 | -0.0213 | 54.4267
19.5 | 1.9197 | 0.03853 | -0.02 | 49.8235
20 | 1.93 | 0.04224 | -0.0189 | 45.6913

## 147. Re 20M Mach 0.10 (1)
BIGFOIL.COM POLAR EXPORT
GA 37A314
GA 37A314 |  |  |  | Cl Max: | 1.52 | at alpha= | 13 | deg
JavaFoil+Calcfoil stall+Eppler ext transition |  |  |  | L/D Max: | 123.8 | at alpha= | 8.5 | deg
Re: | 20000000 |  |  | Cd Min: | 0.00569 | at alpha= | -0.5 | deg
Mach: | 0.1 |  |  | Cl=0 at alpha= | -2.3361 | deg
|  |  |  | @ Cl=0.1, Cd= | 0.0060797
|  |  |  | @ Cl=0.4, Cd= | 0.0060369
|  |  |  | @ Cl=0.6, Cd= | 0.0065453
alpha (deg) | Cl | Cd | Cm | Cl/Cd
-17 | -0.562 | 0.11211 | -0.011 | -5.015
-16.5 | -0.58 | 0.1066 | -0.012 | -5.437
-16 | -0.596 | 0.10104 | -0.012 | -5.899
-15.5 | -0.611 | 0.09568 | -0.013 | -6.39
-15 | -0.624 | 0.09205 | -0.013 | -6.778
-14.5 | -0.638 | 0.08514 | -0.014 | -7.491
-14 | -0.652 | 0.07671 | -0.016 | -8.495
-13.5 | -0.666 | 0.06661 | -0.017 | -10.004
-13 | -0.72 | 0.03322 | -0.022 | -21.659
-12.5 | -0.774 | 0.01444 | -0.025 | -53.615
-12 | -0.794 | 0.01107 | -0.027 | -71.759
-11.5 | -0.788 | 0.0104 | -0.028 | -75.748
-11 | -0.777 | 0.00985 | -0.029 | -78.899
-10.5 | -0.761 | 0.00941 | -0.03 | -80.895
-10 | -0.741 | 0.00894 | -0.031 | -82.85
-9.5 | -0.716 | 0.00855 | -0.032 | -83.67
-9 | -0.686 | 0.00818 | -0.033 | -83.886
-8.5 | -0.652 | 0.00793 | -0.034 | -82.213
-8 | -0.614 | 0.00763 | -0.035 | -80.481
-7.5 | -0.572 | 0.00779 | -0.036 | -73.429
-7 | -0.526 | 0.00725 | -0.037 | -72.572
-6.5 | -0.478 | 0.00738 | -0.037 | -64.706
-6 | -0.426 | 0.00682 | -0.038 | -62.52
-5.5 | -0.372 | 0.00701 | -0.039 | -53.088
-5 | -0.317 | 0.00682 | -0.04 | -46.443
-4.5 | -0.259 | 0.00668 | -0.041 | -38.829
-4 | -0.201 | 0.00655 | -0.042 | -30.61
-3.5 | -0.141 | 0.00642 | -0.043 | -21.967
-3 | -0.081 | 0.00632 | -0.044 | -12.785
-2.5 | -0.02 | 0.00619 | -0.045 | -3.255
-2 | 0.041 | 0.00607 | -0.046 | 6.725
-1.5 | 0.102 | 0.00608 | -0.047 | 16.768
-1 | 0.163 | 0.00571 | -0.048 | 28.643
-0.5 | 0.225 | 0.00569 | -0.049 | 39.45
0 | 0.288 | 0.00571 | -0.05 | 50.364
0.5 | 0.349 | 0.00593 | -0.051 | 58.964
1 | 0.411 | 0.00606 | -0.052 | 67.887
1.5 | 0.473 | 0.00615 | -0.053 | 76.911
2 | 0.534 | 0.00628 | -0.054 | 85.078
2.5 | 0.596 | 0.00652 | -0.055 | 91.354
3 | 0.656 | 0.0069 | -0.056 | 95.084
3.5 | 0.717 | 0.00718 | -0.057 | 99.786
4 | 0.778 | 0.00731 | -0.058 | 106.388
4.5 | 0.838 | 0.00756 | -0.059 | 110.813
5 | 0.897 | 0.00781 | -0.06 | 114.769
5.5 | 0.955 | 0.00809 | -0.061 | 118.116
6 | 1.012 | 0.00839 | -0.062 | 120.655
6.5 | 1.068 | 0.00901 | -0.063 | 118.584
7 | 1.122 | 0.00929 | -0.064 | 120.855
7.5 | 1.174 | 0.00968 | -0.065 | 121.359
8 | 1.224 | 0.00998 | -0.066 | 122.647
8.5 | 1.27 | 0.01026 | -0.067 | 123.8
9 | 1.314 | 0.01066 | -0.068 | 123.248
9.5 | 1.354 | 0.01099 | -0.069 | 123.154
10 | 1.391 | 0.01143 | -0.07 | 121.696
10.5 | 1.423 | 0.0119 | -0.071 | 119.579
11 | 1.452 | 0.01258 | -0.072 | 115.364
11.5 | 1.475 | 0.013 | -0.073 | 113.471
12 | 1.495 | 0.01377 | -0.074 | 108.585
12.5 | 1.51 | 0.01442 | -0.074 | 104.685
13 | 1.52 | 0.01498 | -0.075 | 101.439
13.5 | 1.519 | 0.01563 | -0.076 | 97.185
14 | 1.474 | 0.01787 | -0.075 | 82.489
14.5 | 1.451 | 0.01898 | -0.076 | 76.45
15 | 1.421 | 0.02067 | -0.076 | 68.757
15.5 | 1.387 | 0.02234 | -0.077 | 62.095
16 | 1.349 | 0.02428 | -0.077 | 55.571
16.5 | 1.305 | 0.02711 | -0.077 | 48.146
17 | 1.258 | 0.03034 | -0.078 | 41.478
17.5 | 1.209 | 0.0342 | -0.078 | 35.36
18 | 1.15 | 0.04259 | -0.077 | 26.993

## 148. Re 20M Mach 0.10 (2)
BIGFOIL.COM POLAR EXPORT
GA 37A314
GA 37A314 |  |  |  | Cl Max: | 1.923 | at alpha= | 20 | deg
XFOIL ncrit=9 |  |  |  | L/D Max: | 143.186 | at alpha= | 9.5 | deg
Re: | 20000000 |  |  | Cd Min: | 0.04542 | at alpha= | 20 | deg
Mach: | 0.1 |  |  | Cl=0 at alpha= | -2.3969 | deg
|  |  |  | @ Cl=0.1, Cd= | 0.0048766
|  |  |  | @ Cl=0.4, Cd= | 0.0041103
|  |  |  | @ Cl=0.6, Cd= | 0.0050678
alpha (deg) | Cl | Cd | Cm | Cl/Cd
-20 | -1.7408 | 0.02559 | -0.0719 | -68.0266
-19.5 | -1.7234 | 0.02298 | -0.0704 | -74.9956
-19 | -1.7027 | 0.0209 | -0.0682 | -81.4689
-18.5 | -1.6785 | 0.01927 | -0.0653 | -87.1043
-18 | -1.6517 | 0.01797 | -0.062 | -91.9143
-17.5 | -1.6221 | 0.01703 | -0.0584 | -95.2496
-17 | -1.583 | 0.01617 | -0.0562 | -97.8973
-16.5 | -1.5399 | 0.01535 | -0.0546 | -100.3192
-16 | -1.4945 | 0.01459 | -0.0532 | -102.4332
-15.5 | -1.4472 | 0.01387 | -0.052 | -104.3403
-15 | -1.3985 | 0.01321 | -0.051 | -105.8668
-14.5 | -1.3488 | 0.01256 | -0.0501 | -107.3885
-14 | -1.2981 | 0.01195 | -0.0494 | -108.6276
-13.5 | -1.2466 | 0.01137 | -0.0487 | -109.6394
-13 | -1.1944 | 0.01083 | -0.0482 | -110.2862
-12.5 | -1.1423 | 0.01022 | -0.0476 | -111.771
-12 | -1.0896 | 0.00966 | -0.0471 | -112.795
-11.5 | -1.0361 | 0.00918 | -0.0468 | -112.8649
-11 | -0.9816 | 0.00876 | -0.0465 | -112.0548
-10.5 | -0.9264 | 0.0084 | -0.0464 | -110.2857
-10 | -0.8708 | 0.00809 | -0.0464 | -107.6391
-9.5 | -0.8148 | 0.0078 | -0.0464 | -104.4615
-9 | -0.7586 | 0.00752 | -0.0465 | -100.8777
-8.5 | -0.7022 | 0.00726 | -0.0466 | -96.7218
-7.5 | -0.589 | 0.00673 | -0.0469 | -87.5186
-7 | -0.5321 | 0.00646 | -0.0471 | -82.3684
-6.5 | -0.475 | 0.00626 | -0.0474 | -75.8786
-6 | -0.4174 | 0.00608 | -0.0478 | -68.6513
-5.5 | -0.3598 | 0.00592 | -0.0481 | -60.777
-5 | -0.3021 | 0.00575 | -0.0485 | -52.5391
-4.5 | -0.2443 | 0.00557 | -0.0489 | -43.86
-4 | -0.1863 | 0.00545 | -0.0494 | -34.1835
-3.5 | -0.1282 | 0.00531 | -0.0499 | -24.1431
-3 | -0.07 | 0.00519 | -0.0504 | -13.4875
-2.5 | -0.012 | 0.00509 | -0.0509 | -2.3576
-2 | 0.0462 | 0.00497 | -0.0514 | 9.2958
-1.5 | 0.1038 | 0.00487 | -0.0519 | 21.3142
-1 | 0.1612 | 0.00479 | -0.0523 | 33.6534
-0.5 | 0.218 | 0.00464 | -0.0526 | 46.9828
0 | 0.2739 | 0.00452 | -0.0528 | 60.5973
0.5 | 0.329 | 0.00427 | -0.0529 | 77.0492
1 | 0.3833 | 0.00401 | -0.0529 | 95.586
1.5 | 0.4366 | 0.00433 | -0.0527 | 100.8314
2.5 | 0.5475 | 0.00483 | -0.053 | 113.354
3 | 0.6027 | 0.00508 | -0.0532 | 118.6417
3.5 | 0.6559 | 0.00544 | -0.053 | 120.5699
4 | 0.7104 | 0.00566 | -0.053 | 125.5124
4.5 | 0.7646 | 0.00596 | -0.053 | 128.2886
5 | 0.8191 | 0.00624 | -0.0531 | 131.266
5.5 | 0.8737 | 0.00652 | -0.0532 | 134.0031
6 | 0.9283 | 0.00679 | -0.0533 | 136.7158
6.5 | 0.9823 | 0.0071 | -0.0533 | 138.3521
7 | 1.0358 | 0.00742 | -0.0533 | 139.5957
7.5 | 1.0892 | 0.00772 | -0.0532 | 141.0881
8 | 1.142 | 0.00804 | -0.0531 | 142.0398
8.5 | 1.194 | 0.00839 | -0.0528 | 142.3123
9 | 1.245 | 0.00873 | -0.0523 | 142.6117
9.5 | 1.2944 | 0.00904 | -0.0515 | 143.1858
10 | 1.3442 | 0.00948 | -0.0508 | 141.7932
10.5 | 1.3984 | 0.00993 | -0.0513 | 140.8258
11 | 1.4465 | 0.01039 | -0.0504 | 139.2204
11.5 | 1.4927 | 0.01094 | -0.0493 | 136.4442
12 | 1.5352 | 0.01154 | -0.0475 | 133.0329
12.5 | 1.5727 | 0.01219 | -0.0448 | 129.0156
13 | 1.6102 | 0.01289 | -0.0425 | 124.9185
13.5 | 1.6462 | 0.01373 | -0.0401 | 119.898
14 | 1.6805 | 0.01474 | -0.0379 | 114.0095
14.5 | 1.7118 | 0.01602 | -0.0355 | 106.8539
15 | 1.7415 | 0.01752 | -0.0333 | 99.4007
15.5 | 1.7705 | 0.01913 | -0.0313 | 92.551
16 | 1.7989 | 0.02087 | -0.0294 | 86.1955
16.5 | 1.8238 | 0.02291 | -0.0275 | 79.6072
17 | 1.8447 | 0.0253 | -0.0255 | 72.913
17.5 | 1.8617 | 0.02803 | -0.0234 | 66.4181
18 | 1.877 | 0.03099 | -0.0216 | 60.5679
18.5 | 1.893 | 0.03403 | -0.02 | 55.6274
19 | 1.9068 | 0.03735 | -0.0185 | 51.0522
19.5 | 1.916 | 0.04123 | -0.0173 | 46.471
20 | 1.923 | 0.04542 | -0.0162 | 42.3382

## 149. Re 20M Mach 0.25 (1)
BIGFOIL.COM POLAR EXPORT
GA 37A314
GA 37A314 |  |  |  | Cl Max: | 1.456 | at alpha= | 12 | deg
JavaFoil+Calcfoil stall+Eppler ext transition |  |  |  | L/D Max: | 120.603 | at alpha= | 8.5 | deg
Re: | 20000000 |  |  | Cd Min: | 0.00573 | at alpha= | -0.5 | deg
Mach: | 0.25 |  |  | Cl=0 at alpha= | -2.3333 | deg
|  |  |  | @ Cl=0.1, Cd= | 0.0060335
|  |  |  | @ Cl=0.4, Cd= | 0.0060727
|  |  |  | @ Cl=0.6, Cd= | 0.0066205
alpha (deg) | Cl | Cd | Cm | Cl/Cd
-15.5 | -0.276 | 0.1026 | -0.013 | -2.69
-15 | -0.328 | 0.09687 | -0.013 | -3.391
-14.5 | -0.376 | 0.09154 | -0.014 | -4.104
-14 | -0.418 | 0.08673 | -0.014 | -4.822
-13.5 | -0.456 | 0.08173 | -0.015 | -5.585
-13 | -0.49 | 0.07687 | -0.016 | -6.38
-12.5 | -0.52 | 0.07179 | -0.017 | -7.24
-12 | -0.543 | 0.06702 | -0.018 | -8.11
-11.5 | -0.637 | 0.01961 | -0.027 | -32.468
-11 | -0.67 | 0.01351 | -0.029 | -49.584
-10.5 | -0.696 | 0.01035 | -0.031 | -67.2
-10 | -0.693 | 0.00958 | -0.032 | -72.359
-9.5 | -0.683 | 0.00904 | -0.033 | -75.567
-9 | -0.665 | 0.00871 | -0.034 | -76.412
-8.5 | -0.641 | 0.0083 | -0.035 | -77.222
-8 | -0.61 | 0.00788 | -0.036 | -77.356
-7.5 | -0.573 | 0.00806 | -0.037 | -71.065
-7 | -0.531 | 0.00776 | -0.038 | -68.383
-6.5 | -0.484 | 0.00747 | -0.039 | -64.763
-6 | -0.434 | 0.00698 | -0.04 | -62.089
-5.5 | -0.38 | 0.00674 | -0.041 | -56.399
-5 | -0.324 | 0.00696 | -0.042 | -46.556
-4.5 | -0.266 | 0.00679 | -0.043 | -39.112
-4 | -0.206 | 0.00668 | -0.044 | -30.794
-3.5 | -0.145 | 0.00635 | -0.045 | -22.796
-3 | -0.083 | 0.00646 | -0.046 | -12.851
-2.5 | -0.021 | 0.00632 | -0.047 | -3.277
-2 | 0.042 | 0.00619 | -0.048 | 6.773
-1.5 | 0.105 | 0.00602 | -0.049 | 17.398
-1 | 0.168 | 0.00581 | -0.05 | 28.909
-0.5 | 0.231 | 0.00573 | -0.051 | 40.281
0 | 0.296 | 0.0058 | -0.052 | 51.015
0.5 | 0.359 | 0.00591 | -0.053 | 60.781
1 | 0.422 | 0.00616 | -0.054 | 68.539
1.5 | 0.486 | 0.00622 | -0.055 | 78.122
2 | 0.549 | 0.00641 | -0.056 | 85.683
2.5 | 0.612 | 0.00667 | -0.057 | 91.754
3 | 0.674 | 0.00703 | -0.058 | 95.82
3.5 | 0.736 | 0.00729 | -0.059 | 100.986
4 | 0.799 | 0.00749 | -0.06 | 106.662
4.5 | 0.861 | 0.00776 | -0.061 | 110.944
5 | 0.921 | 0.00799 | -0.062 | 115.237
5.5 | 0.98 | 0.00826 | -0.063 | 118.63
6 | 1.038 | 0.00868 | -0.064 | 119.683
6.5 | 1.095 | 0.00921 | -0.065 | 118.811
7 | 1.149 | 0.00966 | -0.066 | 118.944
7.5 | 1.201 | 0.01006 | -0.067 | 119.36
8 | 1.249 | 0.01044 | -0.068 | 119.598
8.5 | 1.294 | 0.01073 | -0.069 | 120.603
9 | 1.334 | 0.01118 | -0.07 | 119.327
9.5 | 1.369 | 0.01157 | -0.071 | 118.315
10 | 1.399 | 0.01209 | -0.072 | 115.731
10.5 | 1.424 | 0.01269 | -0.073 | 112.162
11 | 1.441 | 0.01352 | -0.074 | 106.606
11.5 | 1.452 | 0.01413 | -0.075 | 102.771
12 | 1.456 | 0.01478 | -0.076 | 98.461
12.5 | 1.452 | 0.01553 | -0.077 | 93.453
13 | 1.406 | 0.0183 | -0.076 | 76.834
13.5 | 1.372 | 0.01967 | -0.076 | 69.724
14 | 1.319 | 0.02125 | -0.077 | 62.106
14.5 | 1.256 | 0.02326 | -0.077 | 53.998
15 | 1.183 | 0.02574 | -0.077 | 45.975
15.5 | 1.097 | 0.03076 | -0.077 | 35.667
16 | 0.998 | 0.03935 | -0.076 | 25.37
16.5 | 0.891 | 0.05305 | -0.074 | 16.789
17 | 0.743 | 0.10253 | -0.061 | 7.25

## 150. Re 20M Mach 0.25 (2)
BIGFOIL.COM POLAR EXPORT
GA 37A314
GA 37A314 |  |  |  | Cl Max: | 1.8801 | at alpha= | 19.5 | deg
XFOIL ncrit=9 |  |  |  | L/D Max: | 140.92 | at alpha= | 9 | deg
Re: | 20000000 |  |  | Cd Min: | 0.19494 | at alpha= | -19.5 | deg
Mach: | 0.25 |  |  | Cl=0 at alpha= | -2.4013 | deg
|  |  |  | @ Cl=0.1, Cd= | 0.0049122
|  |  |  | @ Cl=0.4, Cd= | 0.0040002
|  |  |  | @ Cl=0.6, Cd= | 0.0050118
alpha (deg) | Cl | Cd | Cm | Cl/Cd
-19.5 | -0.7367 | 0.19494 | 0.0188 | -3.7791
-19 | -1.1249 | 0.10971 | -0.0374 | -10.2534
-18.5 | -1.2614 | 0.08088 | -0.0562 | -15.5959
-18 | -1.3163 | 0.06456 | -0.0676 | -20.3888
-17.5 | -1.3591 | 0.05155 | -0.0766 | -26.3647
-17 | -1.3947 | 0.04095 | -0.0828 | -34.0586
-16.5 | -1.4189 | 0.03268 | -0.0863 | -43.418
-16 | -1.4362 | 0.02648 | -0.0858 | -54.2372
-15.5 | -1.4407 | 0.0224 | -0.0816 | -64.317
-15 | -1.4309 | 0.01966 | -0.0754 | -72.7823
-14.5 | -1.3984 | 0.01748 | -0.0712 | -80
-14 | -1.3552 | 0.01577 | -0.0678 | -85.9353
-13.5 | -1.3061 | 0.0144 | -0.065 | -90.7014
-13 | -1.2538 | 0.01325 | -0.0625 | -94.6264
-12.5 | -1.1991 | 0.01228 | -0.0604 | -97.6466
-12 | -1.1444 | 0.01127 | -0.0585 | -101.5439
-11.5 | -1.0883 | 0.01042 | -0.0567 | -104.4434
-11 | -1.0307 | 0.00974 | -0.0553 | -105.8214
-10.5 | -0.9722 | 0.00916 | -0.0541 | -106.1354
-10 | -0.9132 | 0.00866 | -0.0532 | -105.4503
-9.5 | -0.8537 | 0.00824 | -0.0524 | -103.6044
-9 | -0.7936 | 0.00787 | -0.0518 | -100.8386
-8.5 | -0.7337 | 0.00756 | -0.0513 | -97.0503
-8 | -0.6735 | 0.00725 | -0.051 | -92.8966
-7.5 | -0.6134 | 0.00698 | -0.0507 | -87.8797
-7 | -0.5536 | 0.00667 | -0.0505 | -82.9985
-6.5 | -0.4939 | 0.00641 | -0.0504 | -77.0515
-6 | -0.4336 | 0.00618 | -0.0505 | -70.1618
-5 | -0.3131 | 0.00583 | -0.0508 | -53.705
-4.5 | -0.2529 | 0.00564 | -0.051 | -44.8404
-4 | -0.1927 | 0.0055 | -0.0514 | -35.0364
-3.5 | -0.1323 | 0.00535 | -0.0518 | -24.729
-3 | -0.0721 | 0.00522 | -0.0522 | -13.8123
-2.5 | -0.0119 | 0.00511 | -0.0526 | -2.3288
-2 | 0.0484 | 0.00499 | -0.0532 | 9.6994
-1.5 | 0.1081 | 0.0049 | -0.0536 | 22.0612
-1 | 0.1674 | 0.0048 | -0.054 | 34.875
-0.5 | 0.226 | 0.00464 | -0.0543 | 48.7069
0 | 0.284 | 0.00449 | -0.0545 | 63.2517
0.5 | 0.3405 | 0.00424 | -0.0546 | 80.3066
1 | 0.3965 | 0.00398 | -0.0545 | 99.6231
1.5 | 0.4519 | 0.0043 | -0.0543 | 105.093
2 | 0.509 | 0.00456 | -0.0544 | 111.6228
2.5 | 0.5659 | 0.00485 | -0.0545 | 116.6804
3 | 0.6228 | 0.00512 | -0.0546 | 121.6406
3.5 | 0.6776 | 0.00549 | -0.0543 | 123.4244
4 | 0.7336 | 0.00575 | -0.0542 | 127.5826
4.5 | 0.7898 | 0.00605 | -0.0541 | 130.5455
5 | 0.8462 | 0.00636 | -0.054 | 133.0503
5.5 | 0.9025 | 0.00668 | -0.0539 | 135.1048
6 | 0.9591 | 0.00696 | -0.0538 | 137.8017
6.5 | 1.0146 | 0.00733 | -0.0534 | 138.4175
7 | 1.0705 | 0.00765 | -0.0531 | 139.9346
7.5 | 1.1255 | 0.00801 | -0.0527 | 140.5119
8 | 1.1796 | 0.00841 | -0.052 | 140.2616
8.5 | 1.2334 | 0.00879 | -0.0512 | 140.3185
9 | 1.2866 | 0.00913 | -0.0503 | 140.92
9.5 | 1.3357 | 0.00955 | -0.0485 | 139.8639
10 | 1.3925 | 0.01006 | -0.0484 | 138.4195
10.5 | 1.4425 | 0.01058 | -0.0468 | 136.3422
11 | 1.4866 | 0.01121 | -0.0442 | 132.6137
11.5 | 1.5262 | 0.01195 | -0.0409 | 127.7155
12 | 1.566 | 0.0128 | -0.0379 | 122.3438
12.5 | 1.6052 | 0.01377 | -0.0351 | 116.5723
13 | 1.6428 | 0.01494 | -0.0324 | 109.9598
13.5 | 1.6772 | 0.01642 | -0.0297 | 102.1437
14 | 1.7087 | 0.01822 | -0.0269 | 93.7816
14.5 | 1.7406 | 0.0201 | -0.0245 | 86.597
15 | 1.7698 | 0.02224 | -0.022 | 79.5773
15.5 | 1.7939 | 0.02482 | -0.0194 | 72.2764
16 | 1.8127 | 0.0278 | -0.0166 | 65.205
16.5 | 1.8327 | 0.03083 | -0.0142 | 59.4453
17 | 1.8489 | 0.0343 | -0.0119 | 53.9038
17.5 | 1.8624 | 0.03814 | -0.0099 | 48.8306
18 | 1.8696 | 0.04269 | -0.008 | 43.7948
18.5 | 1.8754 | 0.04752 | -0.0064 | 39.4655
19 | 1.8776 | 0.0529 | -0.0053 | 35.4934
19.5 | 1.8801 | 0.05841 | -0.0045 | 32.188
20 | 1.8763 | 0.0647 | -0.0041 | 29

## 151. Re 20M Mach 0.50 (1)
BIGFOIL.COM POLAR EXPORT
GA 37A314
GA 37A314 |  |  |  | Cl Max: | 1.306 | at alpha= | 8 | deg
JavaFoil+Calcfoil stall+Eppler ext transition |  |  |  | L/D Max: | 114.082 | at alpha= | 5 | deg
Re: | 20000000 |  |  | Cd Min: | 0.0059 | at alpha= | 0 | deg
Mach: | 0.5 |  |  | Cl=0 at alpha= | -2.3357 | deg
|  |  |  | @ Cl=0.1, Cd= | 0.0061691
|  |  |  | @ Cl=0.4, Cd= | 0.0060846
|  |  |  | @ Cl=0.6, Cd= | 0.0067786
alpha (deg) | Cl | Cd | Cm | Cl/Cd
-20 | -0.986 | 0.18428 | -0.01 | -5.353
-19.5 | -0.959 | 0.17926 | -0.01 | -5.352
-19 | -0.932 | 0.17252 | -0.011 | -5.405
-18.5 | -0.907 | 0.15508 | -0.011 | -5.849
-18 | -0.88 | 0.14559 | -0.012 | -6.046
-17.5 | -0.853 | 0.13929 | -0.012 | -6.121
-17 | -0.825 | 0.12874 | -0.013 | -6.411
-16.5 | -0.797 | 0.12508 | -0.013 | -6.373
-16 | -0.769 | 0.12126 | -0.014 | -6.338
-15.5 | -0.74 | 0.11644 | -0.014 | -6.355
-15 | -0.712 | 0.1125 | -0.014 | -6.325
-14.5 | -0.684 | 0.10719 | -0.014 | -6.381
-14 | -0.657 | 0.094 | -0.015 | -6.986
-13.5 | -0.629 | 0.09049 | -0.016 | -6.951
-13 | -0.601 | 0.09375 | -0.016 | -6.414
-12.5 | -0.574 | 0.08408 | -0.017 | -6.827
-12 | -0.547 | 0.07752 | -0.018 | -7.053
-11.5 | -0.52 | 0.07179 | -0.019 | -7.244
-11 | -0.495 | 0.06355 | -0.021 | -7.791
-10.5 | -0.502 | 0.03399 | -0.029 | -14.762
-10 | -0.525 | 0.01187 | -0.035 | -44.261
-9.5 | -0.497 | 0.01036 | -0.036 | -47.971
-9 | -0.378 | 0.05457 | -0.021 | -6.931
-8.5 | -0.428 | 0.00971 | -0.039 | -44.136
-8 | -0.394 | 0.00905 | -0.04 | -43.539
-7.5 | -0.359 | 0.00887 | -0.041 | -40.508
-7 | -0.325 | 0.00847 | -0.042 | -38.367
-6.5 | -0.374 | 0.00878 | -0.043 | -42.593
-6 | -0.426 | 0.00825 | -0.044 | -51.716
-5.5 | -0.397 | 0.00744 | -0.045 | -53.362
-5 | -0.349 | 0.00758 | -0.046 | -46.001
-4.5 | -0.291 | 0.00728 | -0.047 | -39.932
-4 | -0.227 | 0.00709 | -0.049 | -31.996
-3.5 | -0.16 | 0.00686 | -0.05 | -23.405
-3 | -0.092 | 0.00672 | -0.051 | -13.735
-2.5 | -0.023 | 0.0066 | -0.052 | -3.496
-2 | 0.047 | 0.00626 | -0.053 | 7.478
-1.5 | 0.117 | 0.00614 | -0.054 | 19.063
-1 | 0.188 | 0.006 | -0.055 | 31.257
-0.5 | 0.258 | 0.00595 | -0.057 | 43.323
0 | 0.331 | 0.0059 | -0.058 | 56.085
0.5 | 0.402 | 0.00609 | -0.059 | 65.922
1 | 0.472 | 0.00636 | -0.06 | 74.268
1.5 | 0.543 | 0.00661 | -0.061 | 82.162
2 | 0.614 | 0.00682 | -0.062 | 89.997
2.5 | 0.685 | 0.00722 | -0.063 | 94.776
3 | 0.753 | 0.00766 | -0.065 | 98.271
3.5 | 0.822 | 0.00804 | -0.066 | 102.305
4 | 0.891 | 0.00862 | -0.067 | 103.421
4.5 | 0.96 | 0.009 | -0.068 | 106.658
5 | 1.025 | 0.00899 | -0.069 | 114.082
5.5 | 1.088 | 0.00997 | -0.07 | 109.143
6 | 1.148 | 0.01064 | -0.071 | 107.918
6.5 | 1.203 | 0.01106 | -0.072 | 108.758
7 | 1.252 | 0.01168 | -0.074 | 107.208
7.5 | 1.289 | 0.01223 | -0.075 | 105.378
8 | 1.306 | 0.01301 | -0.076 | 100.422
8.5 | 1.29 | 0.0141 | -0.077 | 91.49
9 | 1.185 | 0.01535 | -0.078 | 77.227
9.5 | 0.813 | 0.01678 | -0.077 | 48.443
10 | 0.841 | 0.01888 | -0.078 | 44.558
10.5 | 0.872 | 0.02031 | -0.079 | 42.909
11 | 0.89 | 0.02499 | -0.078 | 35.615
11.5 | 0.919 | 0.02619 | -0.079 | 35.087
12 | 0.941 | 0.03064 | -0.079 | 30.728
12.5 | 0.965 | 0.0347 | -0.079 | 27.813
13 | 0.892 | 0.08216 | -0.06 | 10.851

## 152. Re 20M Mach 0.50 (2)
BIGFOIL.COM POLAR EXPORT
GA 37A314
GA 37A314 |  |  |  | Cl Max: | 1.5707 | at alpha= | 11 | deg
XFOIL ncrit=9 |  |  |  | L/D Max: | 138.412 | at alpha= | 5.5 | deg
Re: | 20000000 |  |  | Cd Min: | 0.2568 | at alpha= | -20 | deg
Mach: | 0.5 |  |  | Cl=0 at alpha= | -2.4199 | deg
|  |  |  | @ Cl=0.1, Cd= | 0.0050554
|  |  |  | @ Cl=0.4, Cd= | 0.0041171
|  |  |  | @ Cl=0.6, Cd= | 0.0045633
alpha (deg) | Cl | Cd | Cm | Cl/Cd
-20 | -0.7084 | 0.2568 | 0.0423 | -2.7586
-19.5 | -0.6884 | 0.24722 | 0.0367 | -2.7846
-19 | -0.6691 | 0.24005 | 0.0328 | -2.7873
-18.5 | -0.6482 | 0.23164 | 0.0275 | -2.7983
-18 | -0.6262 | 0.22396 | 0.0227 | -2.796
-17.5 | -0.6054 | 0.2159 | 0.0178 | -2.8041
-17 | -0.587 | 0.20698 | 0.0128 | -2.836
-16.5 | -0.5716 | 0.19729 | 0.0077 | -2.8973
-16 | -0.5518 | 0.18948 | 0.0033 | -2.9122
-15.5 | -0.5358 | 0.18055 | -0.0015 | -2.9676
-15 | -0.5181 | 0.17256 | -0.0058 | -3.0024
-14.5 | -0.5031 | 0.1642 | -0.0101 | -3.0639
-14 | -0.4924 | 0.15472 | -0.0148 | -3.1825
-13.5 | -0.4863 | 0.14469 | -0.0196 | -3.361
-13 | -0.4792 | 0.13542 | -0.0242 | -3.5386
-12.5 | -0.4715 | 0.12666 | -0.0284 | -3.7226
-12 | -0.4674 | 0.1175 | -0.0328 | -3.9779
-11.5 | -0.483 | 0.10509 | -0.0393 | -4.5961
-11 | -0.4859 | 0.09547 | -0.0444 | -5.0896
-10.5 | -0.4925 | 0.08541 | -0.0501 | -5.7663
-10 | -0.5014 | 0.07494 | -0.0567 | -6.6907
-9.5 | -0.5106 | 0.06298 | -0.0658 | -8.1073
-9 | -0.5243 | 0.04898 | -0.0802 | -10.7044
-8.5 | -0.5516 | 0.03945 | -0.0878 | -13.9823
-8 | -0.5792 | 0.03232 | -0.0856 | -17.9208
-7.5 | -0.5913 | 0.02392 | -0.082 | -24.7199
-7 | -0.5956 | 0.01464 | -0.0761 | -40.6831
-6.5 | -0.5707 | 0.00864 | -0.0695 | -66.0532
-6 | -0.5083 | 0.00715 | -0.0657 | -71.0909
-5.5 | -0.437 | 0.00658 | -0.0636 | -66.4134
-5 | -0.365 | 0.00624 | -0.0623 | -58.4936
-4.5 | -0.2931 | 0.00598 | -0.0614 | -49.0134
-4 | -0.2218 | 0.00575 | -0.0609 | -38.5739
-3.5 | -0.1514 | 0.00557 | -0.0606 | -27.1813
-3 | -0.0809 | 0.00541 | -0.0606 | -14.9538
-2.5 | -0.0111 | 0.00525 | -0.0607 | -2.1143
-2 | 0.0582 | 0.00514 | -0.0609 | 11.323
-1.5 | 0.1274 | 0.005 | -0.0613 | 25.48
-1 | 0.196 | 0.00486 | -0.0617 | 40.3292
0.5 | 0.3922 | 0.00414 | -0.0618 | 94.7343
1 | 0.457 | 0.00395 | -0.0618 | 115.6962
1.5 | 0.5244 | 0.00404 | -0.0621 | 129.802
2 | 0.587 | 0.00447 | -0.0616 | 131.3199
2.5 | 0.6497 | 0.00492 | -0.061 | 132.0528
3 | 0.7134 | 0.00527 | -0.0605 | 135.37
3.5 | 0.7763 | 0.00566 | -0.0597 | 137.1555
4 | 0.837 | 0.00621 | -0.0585 | 134.7826
4.5 | 0.9011 | 0.00658 | -0.0576 | 136.9453
5 | 0.9637 | 0.00704 | -0.0563 | 136.8892
5.5 | 1.0284 | 0.00743 | -0.0551 | 138.4118
6 | 1.0901 | 0.00796 | -0.0532 | 136.9472
6.5 | 1.152 | 0.00847 | -0.051 | 136.0094
7 | 1.2119 | 0.00906 | -0.0483 | 133.7638
7.5 | 1.2662 | 0.00968 | -0.0444 | 130.8058
8 | 1.3204 | 0.01038 | -0.0403 | 127.2062
8.5 | 1.3728 | 0.01121 | -0.0361 | 122.4621
9 | 1.4218 | 0.01233 | -0.0314 | 115.3122
9.5 | 1.4725 | 0.01385 | -0.0273 | 106.3177
10 | 1.5202 | 0.0158 | -0.0231 | 96.2152
10.5 | 1.5579 | 0.0185 | -0.0181 | 84.2108
11 | 1.5707 | 0.02274 | -0.0118 | 69.0721
11.5 | 1.5549 | 0.02873 | -0.0051 | 54.1211
12 | 1.5185 | 0.03646 | 0.0008 | 41.6484
12.5 | 1.4833 | 0.04477 | 0.0047 | 33.1316
13 | 1.4446 | 0.05414 | 0.0066 | 26.6827
13.5 | 1.4045 | 0.06447 | 0.0066 | 21.7853
14 | 1.3642 | 0.07571 | 0.0047 | 18.0188
14.5 | 1.3241 | 0.08777 | 0.0012 | 15.086
15 | 1.2877 | 0.10022 | -0.0036 | 12.8487
15.5 | 1.2527 | 0.11336 | -0.0098 | 11.0506
16 | 1.2222 | 0.12647 | -0.0164 | 9.664