## index
index | Re | Mach | Datasource
1 | 50000 | 0 | JavaFoil+Calcfoil stall+Eppler ext transition
2 | 50000 | 0 | XFOIL ncrit=9
3 | 50000 | 0.1 | JavaFoil+Calcfoil stall+Eppler ext transition
4 | 50000 | 0.1 | XFOIL ncrit=9
5 | 50000 | 0.25 | JavaFoil+Calcfoil stall+Eppler ext transition
6 | 50000 | 0.25 | XFOIL ncrit=9
7 | 50000 | 0.5 | JavaFoil+Calcfoil stall+Eppler ext transition
8 | 50000 | 0.5 | XFOIL ncrit=9
9 | 100000 | 0 | JavaFoil+Calcfoil stall+Eppler ext transition
10 | 100000 | 0 | XFOIL ncrit=9
11 | 100000 | 0.1 | JavaFoil+Calcfoil stall+Eppler ext transition
12 | 100000 | 0.1 | XFOIL ncrit=9
13 | 100000 | 0.25 | JavaFoil+Calcfoil stall+Eppler ext transition
14 | 100000 | 0.25 | XFOIL ncrit=9
15 | 100000 | 0.5 | JavaFoil+Calcfoil stall+Eppler ext transition
16 | 100000 | 0.5 | XFOIL ncrit=9
17 | 250000 | 0 | JavaFoil+Calcfoil stall+Eppler ext transition
18 | 250000 | 0 | XFOIL ncrit=9
19 | 250000 | 0.1 | JavaFoil+Calcfoil stall+Eppler ext transition
20 | 250000 | 0.1 | XFOIL ncrit=9
21 | 250000 | 0.25 | JavaFoil+Calcfoil stall+Eppler ext transition
22 | 250000 | 0.25 | XFOIL ncrit=9
23 | 250000 | 0.5 | JavaFoil+Calcfoil stall+Eppler ext transition
24 | 250000 | 0.5 | XFOIL ncrit=9
25 | 500000 | 0 | JavaFoil+Calcfoil stall+Eppler ext transition
26 | 500000 | 0 | XFOIL ncrit=9
27 | 500000 | 0.1 | JavaFoil+Calcfoil stall+Eppler ext transition
28 | 500000 | 0.1 | XFOIL ncrit=9
29 | 500000 | 0.25 | JavaFoil+Calcfoil stall+Eppler ext transition
30 | 500000 | 0.25 | XFOIL ncrit=9
31 | 500000 | 0.5 | JavaFoil+Calcfoil stall+Eppler ext transition
32 | 500000 | 0.5 | XFOIL ncrit=9
33 | 750000 | 0 | JavaFoil+Calcfoil stall+Eppler ext transition
34 | 750000 | 0 | XFOIL ncrit=9
35 | 750000 | 0.1 | JavaFoil+Calcfoil stall+Eppler ext transition
36 | 750000 | 0.1 | XFOIL ncrit=9
37 | 750000 | 0.25 | JavaFoil+Calcfoil stall+Eppler ext transition
38 | 750000 | 0.25 | XFOIL ncrit=9
39 | 750000 | 0.5 | JavaFoil+Calcfoil stall+Eppler ext transition
40 | 750000 | 0.5 | XFOIL ncrit=9
41 | 1000000 | 0 | JavaFoil+Calcfoil stall+Eppler ext transition
42 | 1000000 | 0 | XFOIL ncrit=9
43 | 1000000 | 0.1 | JavaFoil+Calcfoil stall+Eppler ext transition
44 | 1000000 | 0.1 | XFOIL ncrit=9
45 | 1000000 | 0.25 | JavaFoil+Calcfoil stall+Eppler ext transition
46 | 1000000 | 0.25 | XFOIL ncrit=9
47 | 1000000 | 0.5 | JavaFoil+Calcfoil stall+Eppler ext transition
48 | 1000000 | 0.5 | XFOIL ncrit=9
49 | 2000000 | 0 | JavaFoil+Calcfoil stall+Eppler ext transition
50 | 2000000 | 0 | XFOIL ncrit=9
51 | 2000000 | 0.1 | JavaFoil+Calcfoil stall+Eppler ext transition
52 | 2000000 | 0.1 | XFOIL ncrit=9
53 | 2000000 | 0.25 | JavaFoil+Calcfoil stall+Eppler ext transition
54 | 2000000 | 0.25 | XFOIL ncrit=9
55 | 2000000 | 0.5 | JavaFoil+Calcfoil stall+Eppler ext transition
56 | 2000000 | 0.5 | XFOIL ncrit=9
57 | 3000000 | 0 | JavaFoil+Calcfoil stall+Eppler ext transition
58 | 3000000 | 0 | XFOIL ncrit=9
59 | 3000000 | 0.1 | JavaFoil+Calcfoil stall+Eppler ext transition
60 | 3000000 | 0.1 | XFOIL ncrit=9
61 | 3000000 | 0.25 | JavaFoil+Calcfoil stall+Eppler ext transition
62 | 3000000 | 0.25 | XFOIL ncrit=9
63 | 3000000 | 0.5 | JavaFoil+Calcfoil stall+Eppler ext transition
64 | 3000000 | 0.5 | XFOIL ncrit=9
65 | 4000000 | 0 | JavaFoil+Calcfoil stall+Eppler ext transition
66 | 4000000 | 0 | XFOIL ncrit=9
67 | 4000000 | 0.1 | JavaFoil+Calcfoil stall+Eppler ext transition
68 | 4000000 | 0.1 | XFOIL ncrit=9
69 | 4000000 | 0.25 | JavaFoil+Calcfoil stall+Eppler ext transition
70 | 4000000 | 0.25 | XFOIL ncrit=9
71 | 4000000 | 0.5 | JavaFoil+Calcfoil stall+Eppler ext transition
72 | 4000000 | 0.5 | XFOIL ncrit=9
73 | 5000000 | 0 | JavaFoil+Calcfoil stall+Eppler ext transition
74 | 5000000 | 0 | XFOIL ncrit=9
75 | 5000000 | 0.1 | JavaFoil+Calcfoil stall+Eppler ext transition
76 | 5000000 | 0.1 | XFOIL ncrit=9
77 | 5000000 | 0.25 | JavaFoil+Calcfoil stall+Eppler ext transition
78 | 5000000 | 0.25 | XFOIL ncrit=9
79 | 5000000 | 0.5 | JavaFoil+Calcfoil stall+Eppler ext transition
80 | 5000000 | 0.5 | XFOIL ncrit=9
81 | 6000000 | 0 | JavaFoil+Calcfoil stall+Eppler ext transition
82 | 6000000 | 0 | XFOIL ncrit=9
83 | 6000000 | 0.1 | JavaFoil+Calcfoil stall+Eppler ext transition
84 | 6000000 | 0.1 | XFOIL ncrit=9
85 | 6000000 | 0.25 | JavaFoil+Calcfoil stall+Eppler ext transition
86 | 6000000 | 0.25 | XFOIL ncrit=9
87 | 6000000 | 0.5 | JavaFoil+Calcfoil stall+Eppler ext transition
88 | 6000000 | 0.5 | XFOIL ncrit=9
89 | 7000000 | 0 | JavaFoil+Calcfoil stall+Eppler ext transition
90 | 7000000 | 0 | XFOIL ncrit=9
91 | 7000000 | 0.1 | JavaFoil+Calcfoil stall+Eppler ext transition
92 | 7000000 | 0.1 | XFOIL ncrit=9
93 | 7000000 | 0.25 | JavaFoil+Calcfoil stall+Eppler ext transition
94 | 7000000 | 0.25 | XFOIL ncrit=9
95 | 7000000 | 0.5 | JavaFoil+Calcfoil stall+Eppler ext transition
96 | 7000000 | 0.5 | XFOIL ncrit=9
97 | 8000000 | 0 | JavaFoil+Calcfoil stall+Eppler ext transition
98 | 8000000 | 0 | XFOIL ncrit=9
99 | 8000000 | 0.1 | JavaFoil+Calcfoil stall+Eppler ext transition
100 | 8000000 | 0.1 | XFOIL ncrit=9
101 | 8000000 | 0.25 | JavaFoil+Calcfoil stall+Eppler ext transition
102 | 8000000 | 0.25 | XFOIL ncrit=9
103 | 8000000 | 0.5 | JavaFoil+Calcfoil stall+Eppler ext transition
104 | 8000000 | 0.5 | XFOIL ncrit=9
105 | 10000000 | 0 | JavaFoil+Calcfoil stall+Eppler ext transition
106 | 10000000 | 0 | XFOIL ncrit=9
107 | 10000000 | 0.1 | JavaFoil+Calcfoil stall+Eppler ext transition
108 | 10000000 | 0.1 | XFOIL ncrit=9
109 | 10000000 | 0.25 | JavaFoil+Calcfoil stall+Eppler ext transition
110 | 10000000 | 0.25 | XFOIL ncrit=9
111 | 10000000 | 0.5 | JavaFoil+Calcfoil stall+Eppler ext transition
112 | 10000000 | 0.5 | XFOIL ncrit=9
113 | 12000000 | 0 | JavaFoil+Calcfoil stall+Eppler ext transition
114 | 12000000 | 0 | XFOIL ncrit=9
115 | 12000000 | 0.1 | JavaFoil+Calcfoil stall+Eppler ext transition
116 | 12000000 | 0.1 | XFOIL ncrit=9
117 | 12000000 | 0.25 | JavaFoil+Calcfoil stall+Eppler ext transition
118 | 12000000 | 0.25 | XFOIL ncrit=9
119 | 12000000 | 0.5 | JavaFoil+Calcfoil stall+Eppler ext transition
120 | 12000000 | 0.5 | XFOIL ncrit=9
121 | 14000000 | 0 | JavaFoil+Calcfoil stall+Eppler ext transition
122 | 14000000 | 0 | XFOIL ncrit=9
123 | 14000000 | 0.1 | JavaFoil+Calcfoil stall+Eppler ext transition
124 | 14000000 | 0.1 | XFOIL ncrit=9
125 | 14000000 | 0.25 | JavaFoil+Calcfoil stall+Eppler ext transition
126 | 14000000 | 0.25 | XFOIL ncrit=9
127 | 14000000 | 0.5 | JavaFoil+Calcfoil stall+Eppler ext transition
128 | 14000000 | 0.5 | XFOIL ncrit=9
129 | 16000000 | 0 | JavaFoil+Calcfoil stall+Eppler ext transition
130 | 16000000 | 0 | XFOIL ncrit=9
131 | 16000000 | 0.1 | JavaFoil+Calcfoil stall+Eppler ext transition
132 | 16000000 | 0.1 | XFOIL ncrit=9
133 | 16000000 | 0.25 | JavaFoil+Calcfoil stall+Eppler ext transition
134 | 16000000 | 0.25 | XFOIL ncrit=9
135 | 16000000 | 0.5 | JavaFoil+Calcfoil stall+Eppler ext transition
136 | 16000000 | 0.5 | XFOIL ncrit=9
137 | 18000000 | 0 | JavaFoil+Calcfoil stall+Eppler ext transition
138 | 18000000 | 0 | XFOIL ncrit=9
139 | 18000000 | 0.1 | JavaFoil+Calcfoil stall+Eppler ext transition
140 | 18000000 | 0.1 | XFOIL ncrit=9
141 | 18000000 | 0.25 | JavaFoil+Calcfoil stall+Eppler ext transition
142 | 18000000 | 0.25 | XFOIL ncrit=9
143 | 18000000 | 0.5 | JavaFoil+Calcfoil stall+Eppler ext transition
144 | 18000000 | 0.5 | XFOIL ncrit=9
145 | 20000000 | 0 | JavaFoil+Calcfoil stall+Eppler ext transition
146 | 20000000 | 0 | XFOIL ncrit=9
147 | 20000000 | 0.1 | JavaFoil+Calcfoil stall+Eppler ext transition
148 | 20000000 | 0.1 | XFOIL ncrit=9
149 | 20000000 | 0.25 | JavaFoil+Calcfoil stall+Eppler ext transition
150 | 20000000 | 0.25 | XFOIL ncrit=9
151 | 20000000 | 0.5 | JavaFoil+Calcfoil stall+Eppler ext transition
152 | 20000000 | 0.5 | XFOIL ncrit=9

## 1. Re 50k Mach 0.00 (1)
BIGFOIL.COM POLAR EXPORT
EM J19 3010
EM J19 3010 |  |  |  | Cl Max: | 1.291 | at alpha= | 7.5 | deg
JavaFoil+Calcfoil stall+Eppler ext transition |  |  |  | L/D Max: | 45.238 | at alpha= | 6 | deg
Re: | 50000 |  |  | Cd Min: | 0.02046 | at alpha= | -1.5 | deg
Mach: | 0 |  |  | Cl=0 at alpha= | -4.4255 | deg
|  |  |  | @ Cl=0.1, Cd= | 0.024589
|  |  |  | @ Cl=0.4, Cd= | 0.020478
|  |  |  | @ Cl=0.6, Cd= | 0.021074
alpha (deg) | Cl | Cd | Cm | Cl/Cd
-16.5 | -0.288 | 0.26837 | -0.032 | -1.073
-16 | -0.301 | 0.24835 | -0.032 | -1.21
-15.5 | -0.313 | 0.28353 | -0.031 | -1.104
-15 | -0.326 | 0.26177 | -0.031 | -1.244
-14.5 | -0.337 | 0.24591 | -0.031 | -1.372
-14 | -0.349 | 0.22569 | -0.031 | -1.545
-13.5 | -0.359 | 0.20126 | -0.031 | -1.783
-13 | -0.368 | 0.19327 | -0.031 | -1.902
-12.5 | -0.375 | 0.16952 | -0.031 | -2.21
-12 | -0.379 | 0.15562 | -0.031 | -2.437
-11.5 | -0.381 | 0.14487 | -0.03 | -2.63
-11 | -0.38 | 0.13416 | -0.031 | -2.83
-10.5 | -0.375 | 0.12074 | -0.03 | -3.103
-10 | -0.366 | 0.11271 | -0.03 | -3.244
-9.5 | -0.352 | 0.10319 | -0.03 | -3.413
-9 | -0.334 | 0.09204 | -0.03 | -3.633
-8.5 | -0.312 | 0.08485 | -0.03 | -3.678
-8 | -0.285 | 0.07714 | -0.03 | -3.699
-7.5 | -0.254 | 0.07117 | -0.031 | -3.575
-7 | -0.22 | 0.06659 | -0.031 | -3.3
-6.5 | -0.182 | 0.06114 | -0.032 | -2.973
-6 | -0.141 | 0.05637 | -0.032 | -2.5
-5.5 | -0.098 | 0.05317 | -0.034 | -1.84
-5 | -0.053 | 0.04984 | -0.035 | -1.063
-4.5 | -0.007 | 0.04727 | -0.037 | -0.144
-4 | 0.04 | 0.04525 | -0.042 | 0.889
-3.5 | 0.109 | 0.02149 | -0.108 | 5.084
-3 | 0.169 | 0.0209 | -0.109 | 8.074
-2.5 | 0.228 | 0.02057 | -0.109 | 11.1
-2 | 0.288 | 0.02048 | -0.109 | 14.057
-1.5 | 0.347 | 0.02046 | -0.11 | 16.963
-1 | 0.406 | 0.02048 | -0.11 | 19.842
-0.5 | 0.465 | 0.0206 | -0.11 | 22.591
0 | 0.525 | 0.02077 | -0.111 | 25.281
0.5 | 0.584 | 0.02099 | -0.111 | 27.825
1 | 0.643 | 0.0213 | -0.111 | 30.19
1.5 | 0.702 | 0.02169 | -0.112 | 32.355
2 | 0.76 | 0.02213 | -0.112 | 34.358
2.5 | 0.819 | 0.02258 | -0.112 | 36.256
3 | 0.877 | 0.02321 | -0.113 | 37.763
3.5 | 0.934 | 0.0239 | -0.113 | 39.082
4 | 0.991 | 0.02481 | -0.113 | 39.941
4.5 | 1.047 | 0.02607 | -0.114 | 40.16
5 | 1.102 | 0.0274 | -0.114 | 40.206
5.5 | 1.153 | 0.02875 | -0.114 | 40.11
6 | 1.193 | 0.02636 | -0.114 | 45.238
6.5 | 1.232 | 0.03082 | -0.114 | 39.992
7 | 1.267 | 0.03213 | -0.113 | 39.417
7.5 | 1.291 | 0.03348 | -0.113 | 38.566
8 | 1.078 | 0.06617 | -0.046 | 16.297
8.5 | 1.094 | 0.07143 | -0.038 | 15.314
9 | 1.105 | 0.07727 | -0.035 | 14.302
9.5 | 1.111 | 0.08368 | -0.033 | 13.276
10 | 1.111 | 0.09279 | -0.031 | 11.975
10.5 | 1.105 | 0.10026 | -0.031 | 11.017
11 | 1.089 | 0.11364 | -0.029 | 9.585
11.5 | 1.068 | 0.12483 | -0.028 | 8.559
12 | 1.042 | 0.13643 | -0.028 | 7.64
12.5 | 1.012 | 0.15085 | -0.028 | 6.709

## 2. Re 50k Mach 0.00 (2)
BIGFOIL.COM POLAR EXPORT
EM J19 3010
EM J19 3010 |  |  |  | Cl Max: | 1.336 | at alpha= | 10 | deg
XFOIL ncrit=9 |  |  |  | L/D Max: | 39.3097 | at alpha= | 6.5 | deg
Re: | 50000 |  |  | Cd Min: | 0.25659 | at alpha= | -20 | deg
Mach: | 0 |  |  | Cl=0 at alpha= | -1.1243 | deg
|  |  |  | @ Cl=0.1, Cd= | 0.021887
|  |  |  | @ Cl=0.4, Cd= | 0.030195
|  |  |  | @ Cl=0.6, Cd= | 0.033248
alpha (deg) | Cl | Cd | Cm | Cl/Cd
-20 | -0.6907 | 0.25659 | 0.0359 | -2.6918
-19.5 | -0.6796 | 0.25471 | 0.0304 | -2.6681
-19 | -0.6513 | 0.23931 | 0.0298 | -2.7216
-18.5 | -0.6332 | 0.23301 | 0.0262 | -2.7175
-18 | -0.619 | 0.229 | 0.0213 | -2.7031
-17.5 | -0.6175 | 0.23156 | 0.0148 | -2.6667
-17 | -0.5827 | 0.21436 | 0.0152 | -2.7183
-16.5 | -0.5684 | 0.20944 | 0.0112 | -2.7139
-16 | -0.5723 | 0.21178 | 0.0048 | -2.7023
-15.5 | -0.5346 | 0.19544 | 0.0054 | -2.7354
-15 | -0.5258 | 0.19155 | 0.0011 | -2.745
-14 | -0.4922 | 0.17664 | -0.0034 | -2.7865
-13.5 | -0.5048 | 0.17722 | -0.0091 | -2.8484
-13 | -0.4662 | 0.16356 | -0.0083 | -2.8503
-12.5 | -0.4742 | 0.16113 | -0.013 | -2.943
-12 | -0.4475 | 0.15144 | -0.0131 | -2.955
-11.5 | -0.4326 | 0.14398 | -0.0144 | -3.0046
-11 | -0.4264 | 0.13789 | -0.0165 | -3.0923
-10.5 | -0.4402 | 0.13549 | -0.0205 | -3.2489
-10 | -0.4255 | 0.12791 | -0.021 | -3.3266
-9.5 | -0.4136 | 0.12082 | -0.0216 | -3.4233
-9 | -0.409 | 0.11474 | -0.0224 | -3.5646
-8.5 | -0.4022 | 0.10812 | -0.0224 | -3.7199
-8 | -0.3775 | 0.10032 | -0.0203 | -3.763
-7.5 | -0.4001 | 0.09734 | -0.0191 | -4.1103
-7 | -0.3843 | 0.09062 | -0.0155 | -4.2408
-6.5 | -0.3926 | 0.08574 | -0.0113 | -4.579
-5.5 | -0.3889 | 0.0489 | -0.0621 | -7.953
-5 | -0.3315 | 0.03857 | -0.0689 | -8.5948
-4.5 | -0.2672 | 0.03188 | -0.0729 | -8.3814
-4 | -0.2069 | 0.02748 | -0.0741 | -7.5291
-3.5 | -0.1477 | 0.024 | -0.0748 | -6.1542
-3 | -0.0937 | 0.02184 | -0.0729 | -4.2903
-2.5 | -0.0728 | 0.02216 | -0.0626 | -3.2852
-2 | -0.0629 | 0.02192 | -0.0508 | -2.8695
-1.5 | -0.0565 | 0.02049 | -0.04 | -2.7574
-1 | 0.0187 | 0.02068 | -0.0504 | 0.90426
-0.5 | 0.0894 | 0.02166 | -0.0578 | 4.1274
0 | 0.1483 | 0.02292 | -0.0624 | 6.4703
0.5 | 0.2004 | 0.02445 | -0.0656 | 8.1963
1 | 0.2478 | 0.02626 | -0.0682 | 9.4364
1.5 | 0.3248 | 0.02856 | -0.0762 | 11.3725
2 | 0.4246 | 0.03073 | -0.0874 | 13.8171
2.5 | 0.5238 | 0.03236 | -0.097 | 16.1867
3 | 0.6105 | 0.03337 | -0.1032 | 18.2949
3.5 | 0.6932 | 0.03377 | -0.1071 | 20.5271
4 | 0.7794 | 0.03319 | -0.1097 | 23.483
4.5 | 0.8619 | 0.03163 | -0.1095 | 27.2494
5 | 0.9439 | 0.02924 | -0.1075 | 32.2811
5.5 | 1.0064 | 0.02805 | -0.1035 | 35.8788
6 | 1.0625 | 0.02759 | -0.0992 | 38.5103
6.5 | 1.1105 | 0.02825 | -0.0947 | 39.3097
7 | 1.1524 | 0.02995 | -0.0905 | 38.4775
7.5 | 1.1914 | 0.0325 | -0.0867 | 36.6585
8 | 1.2305 | 0.03587 | -0.0834 | 34.3044
8.5 | 1.2652 | 0.04003 | -0.0799 | 31.6063
9 | 1.2974 | 0.04511 | -0.0764 | 28.7608
9.5 | 1.3232 | 0.05119 | -0.0726 | 25.8488
10 | 1.336 | 0.05844 | -0.068 | 22.8611
10.5 | 1.3295 | 0.06653 | -0.0627 | 19.9835
11 | 1.2923 | 0.0758 | -0.0568 | 17.0488
11.5 | 1.2331 | 0.08634 | -0.0534 | 14.2819
12 | 1.1758 | 0.10026 | -0.0567 | 11.7275
13.5 | 0.9821 | 0.18834 | -0.1177 | 5.2145
14 | 0.9874 | 0.1965 | -0.1206 | 5.0249
14.5 | 0.9907 | 0.20357 | -0.1241 | 4.8666
15 | 0.9964 | 0.21038 | -0.128 | 4.7362

## 3. Re 50k Mach 0.10 (1)
BIGFOIL.COM POLAR EXPORT
EM J19 3010
EM J19 3010 |  |  |  | Cl Max: | 1.293 | at alpha= | 7.5 | deg
JavaFoil+Calcfoil stall+Eppler ext transition |  |  |  | L/D Max: | 45.613 | at alpha= | 5.5 | deg
Re: | 50000 |  |  | Cd Min: | 0.02049 | at alpha= | -1.5 | deg
Mach: | 0.1 |  |  | Cl=0 at alpha= | -4.4255 | deg
|  |  |  | @ Cl=0.1, Cd= | 0.024971
|  |  |  | @ Cl=0.4, Cd= | 0.020542
|  |  |  | @ Cl=0.6, Cd= | 0.02115
alpha (deg) | Cl | Cd | Cm | Cl/Cd
-16 | -0.263 | 0.25869 | -0.032 | -1.015
-15.5 | -0.277 | 0.23991 | -0.032 | -1.155
-15 | -0.292 | 0.23343 | -0.032 | -1.25
-14.5 | -0.306 | 0.27213 | -0.032 | -1.124
-14 | -0.32 | 0.24031 | -0.031 | -1.33
-13.5 | -0.333 | 0.22002 | -0.031 | -1.511
-13 | -0.344 | 0.19552 | -0.031 | -1.76
-12.5 | -0.354 | 0.17944 | -0.032 | -1.972
-12 | -0.361 | 0.16415 | -0.031 | -2.202
-11.5 | -0.366 | 0.14987 | -0.031 | -2.443
-11 | -0.368 | 0.13582 | -0.031 | -2.706
-10.5 | -0.365 | 0.12667 | -0.031 | -2.882
-10 | -0.358 | 0.11578 | -0.03 | -3.095
-9.5 | -0.347 | 0.10418 | -0.03 | -3.331
-9 | -0.331 | 0.0943 | -0.031 | -3.509
-8.5 | -0.31 | 0.08538 | -0.03 | -3.63
-8 | -0.284 | 0.07902 | -0.031 | -3.597
-7.5 | -0.254 | 0.07241 | -0.031 | -3.509
-7 | -0.22 | 0.06743 | -0.031 | -3.261
-6.5 | -0.182 | 0.06186 | -0.032 | -2.944
-6 | -0.141 | 0.05679 | -0.033 | -2.489
-5.5 | -0.098 | 0.05303 | -0.033 | -1.852
-5 | -0.053 | 0.05004 | -0.035 | -1.063
-4.5 | -0.007 | 0.04741 | -0.037 | -0.144
-4 | 0.04 | 0.04532 | -0.041 | 0.892
-3.5 | 0.11 | 0.02158 | -0.109 | 5.089
-3 | 0.17 | 0.02094 | -0.109 | 8.098
-2.5 | 0.23 | 0.02066 | -0.109 | 11.109
-2 | 0.289 | 0.0205 | -0.11 | 14.113
-1.5 | 0.349 | 0.02049 | -0.11 | 17.024
-1 | 0.408 | 0.02055 | -0.111 | 19.867
-0.5 | 0.468 | 0.02064 | -0.111 | 22.668
0 | 0.528 | 0.02086 | -0.111 | 25.301
0.5 | 0.587 | 0.02108 | -0.112 | 27.842
1 | 0.646 | 0.0214 | -0.112 | 30.194
1.5 | 0.705 | 0.02175 | -0.112 | 32.425
2 | 0.764 | 0.0222 | -0.113 | 34.419
2.5 | 0.823 | 0.02266 | -0.113 | 36.308
3 | 0.881 | 0.02327 | -0.113 | 37.861
3.5 | 0.939 | 0.02399 | -0.114 | 39.119
4 | 0.996 | 0.02494 | -0.114 | 39.923
4.5 | 1.052 | 0.02624 | -0.114 | 40.097
5 | 1.107 | 0.02761 | -0.114 | 40.085
5.5 | 1.153 | 0.02527 | -0.114 | 45.613
6 | 1.197 | 0.02653 | -0.114 | 45.134
6.5 | 1.237 | 0.03103 | -0.114 | 39.852
7 | 1.27 | 0.03238 | -0.114 | 39.22
7.5 | 1.293 | 0.03379 | -0.113 | 38.256
8 | 1.08 | 0.06651 | -0.044 | 16.237
8.5 | 1.094 | 0.07217 | -0.037 | 15.163
9 | 1.104 | 0.07752 | -0.034 | 14.24
9.5 | 1.107 | 0.08576 | -0.033 | 12.913
10 | 1.105 | 0.0957 | -0.031 | 11.546
10.5 | 1.095 | 0.10385 | -0.031 | 10.545
11 | 1.076 | 0.1154 | -0.028 | 9.323
11.5 | 1.051 | 0.12523 | -0.028 | 8.39
12 | 1.02 | 0.13925 | -0.028 | 7.325
12.5 | 0.985 | 0.15482 | -0.028 | 6.36

## 4. Re 50k Mach 0.10 (2)
BIGFOIL.COM POLAR EXPORT
EM J19 3010
EM J19 3010 |  |  |  | Cl Max: | 1.331 | at alpha= | 10 | deg
XFOIL ncrit=9 |  |  |  | L/D Max: | 38.9993 | at alpha= | 6.5 | deg
Re: | 50000 |  |  | Cd Min: | 0.25833 | at alpha= | -20 | deg
Mach: | 0.1 |  |  | Cl=0 at alpha= | -1.1032 | deg
|  |  |  | @ Cl=0.1, Cd= | 0.022027
|  |  |  | @ Cl=0.4, Cd= | 0.030252
|  |  |  | @ Cl=0.6, Cd= | 0.033354
alpha (deg) | Cl | Cd | Cm | Cl/Cd
-20 | -0.6936 | 0.25833 | 0.0358 | -2.6849
-19.5 | -0.6762 | 0.25084 | 0.0318 | -2.6957
-19 | -0.6526 | 0.23985 | 0.03 | -2.7209
-18.5 | -0.6346 | 0.23367 | 0.0263 | -2.7158
-18 | -0.6211 | 0.23025 | 0.0212 | -2.6975
-17.5 | -0.6131 | 0.2285 | 0.0156 | -2.6832
-17 | -0.5833 | 0.21484 | 0.0153 | -2.715
-16.5 | -0.5701 | 0.21046 | 0.0109 | -2.7088
-16 | -0.5605 | 0.20613 | 0.0064 | -2.7192
-15.5 | -0.5348 | 0.19587 | 0.0054 | -2.7304
-15 | -0.5278 | 0.1927 | 0.0008 | -2.739
-14.5 | -0.508 | 0.18365 | -0.0012 | -2.7661
-14 | -0.4926 | 0.17725 | -0.0036 | -2.7791
-13.5 | -0.4897 | 0.17297 | -0.0077 | -2.8311
-13 | -0.4662 | 0.16407 | -0.0085 | -2.8415
-12.5 | -0.4626 | 0.15884 | -0.0119 | -2.9124
-12 | -0.449 | 0.1523 | -0.0136 | -2.9481
-11.5 | -0.4315 | 0.14437 | -0.0146 | -2.9888
-11 | -0.4229 | 0.13795 | -0.0164 | -3.0656
-10.5 | -0.4215 | 0.13257 | -0.0188 | -3.1795
-10 | -0.4279 | 0.12883 | -0.0215 | -3.3214
-9.5 | -0.416 | 0.12169 | -0.022 | -3.4185
-9 | -0.4113 | 0.11557 | -0.0228 | -3.5589
-8.5 | -0.3929 | 0.10747 | -0.022 | -3.6559
-8 | -0.3763 | 0.10072 | -0.0204 | -3.7361
-7.5 | -0.3836 | 0.09595 | -0.0191 | -3.9979
-7 | -0.3859 | 0.09124 | -0.0156 | -4.2295
-6.5 | -0.3887 | 0.08585 | -0.0116 | -4.5277
-5.5 | -0.3925 | 0.04987 | -0.0615 | -7.8705
-4.5 | -0.2714 | 0.03243 | -0.0729 | -8.3688
-4 | -0.2103 | 0.0279 | -0.0743 | -7.5376
-3.5 | -0.1513 | 0.02439 | -0.0749 | -6.2034
-3 | -0.0947 | 0.02194 | -0.0737 | -4.3163
-2.5 | -0.0727 | 0.02225 | -0.0635 | -3.2674
-2 | -0.0622 | 0.02207 | -0.0517 | -2.8183
-1.5 | -0.0577 | 0.02074 | -0.0402 | -2.7821
-1 | 0.015 | 0.02077 | -0.0499 | 0.7222
-0.5 | 0.0871 | 0.02175 | -0.0577 | 4.0046
0 | 0.1467 | 0.02303 | -0.0624 | 6.37
0.5 | 0.1993 | 0.02457 | -0.0657 | 8.1115
1 | 0.2469 | 0.02641 | -0.0683 | 9.3487
1.5 | 0.331 | 0.02878 | -0.0775 | 11.501
2 | 0.4299 | 0.03089 | -0.0884 | 13.9171
2.5 | 0.5218 | 0.03252 | -0.0968 | 16.0455
3 | 0.6137 | 0.0335 | -0.1036 | 18.3194
3.5 | 0.7037 | 0.03365 | -0.1083 | 20.9123
4 | 0.7888 | 0.03297 | -0.1103 | 23.9248
4.5 | 0.8716 | 0.0313 | -0.1099 | 27.8466
5 | 0.942 | 0.02977 | -0.107 | 31.6426
5.5 | 1.0106 | 0.02817 | -0.1033 | 35.875
6 | 1.0673 | 0.02776 | -0.0989 | 38.4474
6.5 | 1.1146 | 0.02858 | -0.0944 | 38.9993
7 | 1.1584 | 0.03025 | -0.0902 | 38.2942
7.5 | 1.1972 | 0.03297 | -0.0864 | 36.3118
8 | 1.2334 | 0.03656 | -0.0827 | 33.7363
8.5 | 1.2718 | 0.04077 | -0.0796 | 31.1945
9 | 1.3007 | 0.04599 | -0.0757 | 28.2822
9.5 | 1.3231 | 0.05241 | -0.0715 | 25.2452
10 | 1.331 | 0.05998 | -0.0666 | 22.1907
10.5 | 1.3223 | 0.06811 | -0.0614 | 19.4142
11 | 1.2783 | 0.0773 | -0.0555 | 16.5369
11.5 | 1.2221 | 0.08825 | -0.0535 | 13.8482
12 | 1.1706 | 0.10223 | -0.0572 | 11.4507
12.5 | 1.0306 | 0.14625 | -0.0894 | 7.0468
13.5 | 0.9835 | 0.18918 | -0.1183 | 5.1988
14 | 0.9893 | 0.19739 | -0.1212 | 5.0119
14.5 | 0.9932 | 0.20451 | -0.1247 | 4.8565
15 | 0.9992 | 0.21134 | -0.1286 | 4.7279

## 5. Re 50k Mach 0.25 (1)
BIGFOIL.COM POLAR EXPORT
EM J19 3010
EM J19 3010 |  |  |  | Cl Max: | 1.286 | at alpha= | 7 | deg
JavaFoil+Calcfoil stall+Eppler ext transition |  |  |  | L/D Max: | 44.916 | at alpha= | 5.5 | deg
Re: | 50000 |  |  | Cd Min: | 0.02072 | at alpha= | -1.5 | deg
Mach: | 0.25 |  |  | Cl=0 at alpha= | -4.4271 | deg
|  |  |  | @ Cl=0.1, Cd= | 0.026155
|  |  |  | @ Cl=0.4, Cd= | 0.020795
|  |  |  | @ Cl=0.6, Cd= | 0.021366
alpha (deg) | Cl | Cd | Cm | Cl/Cd
-14.5 | -0.058 | 0.31437 | -0.035 | -0.184
-14 | -0.055 | 0.26574 | -0.035 | -0.207
-13.5 | -0.052 | 0.23723 | -0.035 | -0.22
-13 | -0.091 | 0.20889 | -0.034 | -0.434
-12.5 | -0.153 | 0.28184 | -0.034 | -0.542
-12 | -0.195 | 0.23931 | -0.034 | -0.815
-11.5 | -0.23 | 0.20955 | -0.034 | -1.096
-11 | -0.258 | 0.19122 | -0.033 | -1.349
-10.5 | -0.28 | 0.16156 | -0.032 | -1.732
-10 | -0.294 | 0.13745 | -0.032 | -2.141
-9.5 | -0.301 | 0.12325 | -0.033 | -2.443
-9 | -0.3 | 0.105 | -0.032 | -2.856
-8.5 | -0.291 | 0.09678 | -0.032 | -3.003
-8 | -0.274 | 0.08655 | -0.032 | -3.161
-7.5 | -0.249 | 0.0782 | -0.032 | -3.189
-7 | -0.219 | 0.07173 | -0.032 | -3.053
-6.5 | -0.183 | 0.06446 | -0.033 | -2.844
-6 | -0.143 | 0.05833 | -0.033 | -2.458
-5.5 | -0.1 | 0.0544 | -0.034 | -1.84
-5 | -0.054 | 0.05086 | -0.036 | -1.07
-4.5 | -0.007 | 0.04797 | -0.037 | -0.146
-4 | 0.041 | 0.04565 | -0.042 | 0.908
-3.5 | 0.113 | 0.02186 | -0.112 | 5.158
-3 | 0.174 | 0.02125 | -0.112 | 8.2
-2.5 | 0.236 | 0.02089 | -0.113 | 11.286
-2 | 0.297 | 0.02074 | -0.113 | 14.333
-1.5 | 0.358 | 0.02072 | -0.113 | 17.3
-1 | 0.42 | 0.02083 | -0.114 | 20.14
-0.5 | 0.481 | 0.02093 | -0.114 | 22.969
0 | 0.542 | 0.0211 | -0.114 | 25.701
0.5 | 0.603 | 0.02138 | -0.115 | 28.216
1 | 0.664 | 0.02172 | -0.115 | 30.57
1.5 | 0.725 | 0.02208 | -0.115 | 32.811
2 | 0.785 | 0.02259 | -0.116 | 34.753
2.5 | 0.845 | 0.02314 | -0.116 | 36.516
3 | 0.905 | 0.02382 | -0.116 | 37.986
3.5 | 0.964 | 0.02462 | -0.117 | 39.15
4 | 1.023 | 0.02574 | -0.117 | 39.72
4.5 | 1.08 | 0.02719 | -0.117 | 39.721
5 | 1.136 | 0.02869 | -0.118 | 39.58
5.5 | 1.179 | 0.02626 | -0.117 | 44.916
6 | 1.223 | 0.03067 | -0.117 | 39.87
6.5 | 1.259 | 0.03232 | -0.117 | 38.948
7 | 1.286 | 0.03395 | -0.116 | 37.874
7.5 | 1.076 | 0.06425 | -0.056 | 16.741
8 | 1.084 | 0.06896 | -0.04 | 15.725
8.5 | 1.089 | 0.0759 | -0.036 | 14.352
9 | 1.085 | 0.08436 | -0.034 | 12.864
9.5 | 1.071 | 0.09278 | -0.032 | 11.547
10 | 1.047 | 0.10227 | -0.031 | 10.238
10.5 | 1.01 | 0.11854 | -0.029 | 8.523
11 | 0.958 | 0.1293 | -0.031 | 7.408
11.5 | 0.894 | 0.15997 | -0.03 | 5.591
12 | 0.821 | 0.16847 | -0.031 | 4.875

## 6. Re 50k Mach 0.25 (2)
BIGFOIL.COM POLAR EXPORT
EM J19 3010
EM J19 3010 |  |  |  | Cl Max: | 1.3085 | at alpha= | 9 | deg
XFOIL ncrit=9 |  |  |  | L/D Max: | 37.6043 | at alpha= | 6 | deg
Re: | 50000 |  |  | Cd Min: | 0.26924 | at alpha= | -20 | deg
Mach: | 0.25 |  |  | Cl=0 at alpha= | -0.95415 | deg
|  |  |  | @ Cl=0.1, Cd= | 0.022826
|  |  |  | @ Cl=0.4, Cd= | 0.030696
|  |  |  | @ Cl=0.6, Cd= | 0.033934
alpha (deg) | Cl | Cd | Cm | Cl/Cd
-20 | -0.7111 | 0.26924 | 0.0355 | -2.6411
-19.5 | -0.6807 | 0.25036 | 0.0348 | -2.7189
-19 | -0.6609 | 0.24339 | 0.0312 | -2.7154
-18.5 | -0.6436 | 0.23814 | 0.0266 | -2.7026
-18 | -0.6355 | 0.23877 | 0.0201 | -2.6616
-17.5 | -0.6072 | 0.22449 | 0.0189 | -2.7048
-17 | -0.5886 | 0.21805 | 0.0155 | -2.6994
-16.5 | -0.5829 | 0.21791 | 0.0094 | -2.675
-16 | -0.5545 | 0.20495 | 0.0083 | -2.7055
-15.5 | -0.538 | 0.19891 | 0.0049 | -2.7047
-15 | -0.5413 | 0.20001 | -0.0011 | -2.7064
-14.5 | -0.5049 | 0.18515 | -0.0009 | -2.727
-14 | -0.5014 | 0.1825 | -0.0055 | -2.7474
-13.5 | -0.4761 | 0.1721 | -0.0066 | -2.7664
-13 | -0.4732 | 0.16864 | -0.0104 | -2.806
-12.5 | -0.4491 | 0.15893 | -0.0113 | -2.8258
-12 | -0.461 | 0.15787 | -0.016 | -2.9201
-11.5 | -0.436 | 0.14818 | -0.0164 | -2.9424
-11 | -0.4172 | 0.14004 | -0.0172 | -2.9791
-10.5 | -0.4045 | 0.13301 | -0.0184 | -3.0411
-10 | -0.3964 | 0.12665 | -0.0199 | -3.1299
-9.5 | -0.3893 | 0.12045 | -0.0211 | -3.232
-9 | -0.3804 | 0.11409 | -0.0216 | -3.3342
-8.5 | -0.3711 | 0.10789 | -0.0216 | -3.4396
-8 | -0.3829 | 0.10409 | -0.0217 | -3.6785
-7.5 | -0.3617 | 0.09654 | -0.0194 | -3.7466
-7 | -0.3888 | 0.09392 | -0.0164 | -4.1397
-6.5 | -0.3713 | 0.08661 | -0.0131 | -4.287
-5 | -0.3677 | 0.04547 | -0.0627 | -8.0867
-4.5 | -0.301 | 0.03614 | -0.0709 | -8.3287
-4 | -0.2343 | 0.03025 | -0.0743 | -7.7455
-3.5 | -0.1711 | 0.02632 | -0.0755 | -6.5008
-3 | -0.1044 | 0.02291 | -0.077 | -4.557
-2.5 | -0.0704 | 0.02272 | -0.0691 | -3.0986
-2 | -0.0558 | 0.02286 | -0.0574 | -2.4409
-1.5 | -0.0517 | 0.02207 | -0.0448 | -2.3425
-1 | -0.0074 | 0.02124 | -0.0466 | -0.3484
-0.5 | 0.0733 | 0.02226 | -0.0566 | 3.2929
0 | 0.1374 | 0.02362 | -0.0623 | 5.8171
0.5 | 0.1925 | 0.02526 | -0.0661 | 7.6207
1 | 0.2418 | 0.02721 | -0.069 | 8.8864
1.5 | 0.3518 | 0.02974 | -0.0824 | 11.8292
2 | 0.4531 | 0.03175 | -0.093 | 14.2709
2.5 | 0.5414 | 0.03326 | -0.1 | 16.2778
3 | 0.6275 | 0.03425 | -0.1052 | 18.3212
3.5 | 0.7134 | 0.03451 | -0.1087 | 20.6723
4 | 0.8027 | 0.03369 | -0.1103 | 23.8261
5 | 0.9663 | 0.03009 | -0.1063 | 32.1137
5.5 | 1.0343 | 0.02893 | -0.1021 | 35.7518
6 | 1.0909 | 0.02901 | -0.0973 | 37.6043
6.5 | 1.1387 | 0.03031 | -0.0926 | 37.5685
7 | 1.181 | 0.03267 | -0.0881 | 36.1494
7.5 | 1.2201 | 0.03598 | -0.0839 | 33.9105
8 | 1.2568 | 0.04016 | -0.08 | 31.2948
8.5 | 1.2884 | 0.04532 | -0.0759 | 28.4289
9 | 1.3085 | 0.05164 | -0.0712 | 25.3389
9.5 | 1.3083 | 0.05938 | -0.0657 | 22.0327
10 | 1.2982 | 0.0674 | -0.0606 | 19.2611
10.5 | 1.2493 | 0.07676 | -0.0554 | 16.2754
11 | 1.1938 | 0.08852 | -0.0555 | 13.4862
13 | 0.9564 | 0.18154 | -0.1215 | 5.2683
13.5 | 0.9676 | 0.19011 | -0.1243 | 5.0897
14 | 1.0015 | 0.20233 | -0.1245 | 4.9498

## 7. Re 50k Mach 0.50 (1)
BIGFOIL.COM POLAR EXPORT
EM J19 3010
EM J19 3010 |  |  |  | Cl Max: | 1.308 | at alpha= | 20 | deg
JavaFoil+Calcfoil stall+Eppler ext transition |  |  |  | L/D Max: | 43.741 | at alpha= | 3.5 | deg
Re: | 50000 |  |  | Cd Min: | 0.02191 | at alpha= | -1.5 | deg
Mach: | 0.5 |  |  | Cl=0 at alpha= | -4.4259 | deg
|  |  |  | @ Cl=0.1, Cd= | 0.030714
|  |  |  | @ Cl=0.4, Cd= | 0.021911
|  |  |  | @ Cl=0.6, Cd= | 0.022428
alpha (deg) | Cl | Cd | Cm | Cl/Cd
-20 | -0.846 | 0.4439 | -0.06 | -1.905
-19.5 | -0.82 | 0.44311 | -0.06 | -1.849
-19 | -0.793 | 0.43655 | -0.06 | -1.817
-18.5 | -0.767 | 0.42038 | -0.061 | -1.824
-18 | -0.738 | 0.39151 | -0.058 | -1.885
-17.5 | -0.711 | 0.38671 | -0.058 | -1.839
-17 | -0.685 | 0.3766 | -0.058 | -1.818
-16.5 | -0.658 | 0.36779 | -0.058 | -1.789
-16 | -0.631 | 0.36382 | -0.059 | -1.735
-15.5 | -0.603 | 0.33718 | -0.056 | -1.789
-15 | -0.576 | 0.33071 | -0.056 | -1.742
-14.5 | -0.549 | 0.32819 | -0.056 | -1.674
-14 | -0.522 | 0.31013 | -0.056 | -1.685
-13.5 | -0.495 | 0.3056 | -0.054 | -1.619
-13 | -0.468 | 0.27889 | -0.054 | -1.677
-12.5 | -0.441 | 0.27428 | -0.054 | -1.606
-12 | -0.414 | 0.26982 | -0.054 | -1.533
-11.5 | -0.386 | 0.26145 | -0.051 | -1.476
-11 | -0.359 | 0.26277 | -0.051 | -1.365
-10.5 | -0.332 | 0.23462 | -0.052 | -1.414
-10 | -0.304 | 0.22627 | -0.049 | -1.344
-9.5 | -0.277 | 0.22298 | -0.049 | -1.242
-9 | -0.25 | 0.21023 | -0.046 | -1.187
-8.5 | -0.222 | 0.2079 | -0.046 | -1.069
-8 | -0.195 | 0.19364 | -0.043 | -1.007
-7.5 | -0.168 | 0.18245 | -0.043 | -0.919
-7 | -0.14 | 0.10382 | -0.04 | -1.352
-6.5 | -0.113 | 0.07916 | -0.04 | -1.429
-6 | -0.117 | 0.0815 | -0.036 | -1.436
-5.5 | -0.102 | 0.06534 | -0.036 | -1.56
-5 | -0.058 | 0.05684 | -0.037 | -1.027
-4.5 | -0.008 | 0.05144 | -0.039 | -0.15
-4 | 0.046 | 0.0477 | -0.043 | 0.962
-3.5 | 0.125 | 0.02285 | -0.125 | 5.493
-3 | 0.194 | 0.0227 | -0.125 | 8.563
-2.5 | 0.263 | 0.02223 | -0.126 | 11.848
-2 | 0.332 | 0.02195 | -0.126 | 15.14
-1.5 | 0.401 | 0.02191 | -0.127 | 18.285
-1 | 0.469 | 0.02195 | -0.127 | 21.362
-0.5 | 0.537 | 0.0222 | -0.127 | 24.196
0 | 0.606 | 0.02245 | -0.128 | 26.985
0.5 | 0.674 | 0.02292 | -0.128 | 29.408
1 | 0.742 | 0.02337 | -0.129 | 31.733
1.5 | 0.809 | 0.02397 | -0.129 | 33.756
2 | 0.876 | 0.02467 | -0.129 | 35.523
2.5 | 0.938 | 0.02246 | -0.129 | 41.787
3 | 1.003 | 0.02326 | -0.129 | 43.144
3.5 | 1.068 | 0.02441 | -0.13 | 43.741
4 | 1.13 | 0.02583 | -0.13 | 43.734
4.5 | 1.188 | 0.03041 | -0.13 | 39.058
5 | 1.241 | 0.03243 | -0.13 | 38.256
5.5 | 1.282 | 0.03475 | -0.129 | 36.896
6 | 1.301 | 0.03748 | -0.128 | 34.725
6.5 | 1.079 | 0.06435 | -0.067 | 16.771
7 | 1.019 | 0.07303 | -0.037 | 13.946
7.5 | 0.645 | 0.10044 | -0.035 | 6.421
8 | 0.672 | 0.19369 | -0.043 | 3.468
8.5 | 0.698 | 0.21828 | -0.046 | 3.2
9 | 0.725 | 0.23286 | -0.05 | 3.115
9.5 | 0.752 | 0.23946 | -0.054 | 3.142
10 | 0.779 | 0.24697 | -0.058 | 3.156
10.5 | 0.806 | 0.25243 | -0.058 | 3.191
11 | 0.833 | 0.28858 | -0.062 | 2.886
11.5 | 0.859 | 0.29475 | -0.062 | 2.915
12 | 0.887 | 0.30814 | -0.066 | 2.878
12.5 | 0.913 | 0.3246 | -0.067 | 2.812
13 | 0.941 | 0.34164 | -0.071 | 2.754
13.5 | 0.967 | 0.36262 | -0.071 | 2.666
14 | 0.993 | 0.35265 | -0.071 | 2.815
14.5 | 1.021 | 0.37544 | -0.075 | 2.72
15 | 1.047 | 0.40225 | -0.075 | 2.603
15.5 | 1.073 | 0.40035 | -0.075 | 2.679
16 | 1.099 | 0.4073 | -0.076 | 2.698
16.5 | 1.127 | 0.43654 | -0.079 | 2.583
17 | 1.153 | 0.4339 | -0.079 | 2.657
17.5 | 1.178 | 0.44215 | -0.08 | 2.665
18 | 1.204 | 0.44976 | -0.08 | 2.677
18.5 | 1.233 | 0.46888 | -0.083 | 2.629
19 | 1.258 | 0.46621 | -0.083 | 2.698
19.5 | 1.283 | 0.50162 | -0.083 | 2.558
20 | 1.308 | 0.50876 | -0.084 | 2.572

## 8. Re 50k Mach 0.50 (2)
BIGFOIL.COM POLAR EXPORT
EM J19 3010
EM J19 3010 |  |  |  | Cl Max: | 1.2933 | at alpha= | 20 | deg
XFOIL ncrit=9 |  |  |  | L/D Max: | 30.5526 | at alpha= | 6 | deg
Re: | 50000 |  |  | Cd Min: | 0.32919 | at alpha= | 20 | deg
Mach: | 0.5 |  |  | Cl=0 at alpha= | -0.40896 | deg
|  |  |  | @ Cl=0.1, Cd= | 0.026418
|  |  |  | @ Cl=0.4, Cd= | 0.032991
|  |  |  | @ Cl=0.6, Cd= | 0.036579
alpha (deg) | Cl | Cd | Cm | Cl/Cd
-20 | -0.7541 | 0.27932 | 0.0458 | -2.6998
-19.5 | -0.7351 | 0.27623 | 0.039 | -2.6612
-19 | -0.7124 | 0.26728 | 0.0341 | -2.6654
-18.5 | -0.6856 | 0.25552 | 0.031 | -2.6832
-18 | -0.664 | 0.24896 | 0.0259 | -2.6671
-17.5 | -0.6534 | 0.25047 | 0.0186 | -2.6087
-17 | -0.6187 | 0.2327 | 0.0173 | -2.6588
-16.5 | -0.5986 | 0.22652 | 0.0126 | -2.6426
-16 | -0.5841 | 0.22252 | 0.0071 | -2.6249
-15.5 | -0.5542 | 0.21023 | 0.0051 | -2.6362
-15 | -0.5411 | 0.20659 | 0 | -2.6192
-14.5 | -0.5147 | 0.19582 | -0.0025 | -2.6284
-14 | -0.4984 | 0.19007 | -0.0063 | -2.6222
-13.5 | -0.4774 | 0.18152 | -0.0091 | -2.63
-13 | -0.467 | 0.17715 | -0.0128 | -2.6362
-12.5 | -0.4409 | 0.16715 | -0.0143 | -2.6378
-12 | -0.4261 | 0.1603 | -0.0168 | -2.6581
-11.5 | -0.4296 | 0.15819 | -0.0203 | -2.7157
-11 | -0.4023 | 0.14805 | -0.0211 | -2.7173
-10.5 | -0.3825 | 0.1398 | -0.0222 | -2.7361
-10 | -0.3695 | 0.13292 | -0.0235 | -2.7799
-9.5 | -0.3586 | 0.12641 | -0.0244 | -2.8368
-9 | -0.3493 | 0.1203 | -0.0248 | -2.9036
-8.5 | -0.3538 | 0.11608 | -0.0251 | -3.0479
-8 | -0.3382 | 0.1085 | -0.0241 | -3.1171
-7.5 | -0.33 | 0.10223 | -0.0228 | -3.228
-7 | -0.329 | 0.09671 | -0.0208 | -3.4019
-6.5 | -0.3309 | 0.0915 | -0.0178 | -3.6164
-6 | -0.3997 | 0.08347 | -0.0294 | -4.7885
-5.5 | -0.4069 | 0.07549 | -0.0313 | -5.3901
-5 | -0.4123 | 0.06687 | -0.0372 | -6.1657
-4.5 | -0.4 | 0.05536 | -0.0514 | -7.2254
-4 | -0.3594 | 0.04653 | -0.0582 | -7.724
-3.5 | -0.2796 | 0.03673 | -0.0714 | -7.6123
-3 | -0.1975 | 0.03086 | -0.0773 | -6.3999
-2.5 | -0.1192 | 0.02704 | -0.0802 | -4.4083
-2 | -0.0564 | 0.02549 | -0.078 | -2.2126
-1.5 | -0.0317 | 0.02594 | -0.0667 | -1.2221
-1 | -0.0196 | 0.02576 | -0.0541 | -0.76087
-0.5 | -0.0183 | 0.02434 | -0.0438 | -0.75185
0 | 0.0822 | 0.02601 | -0.0586 | 3.1603
0.5 | 0.1935 | 0.02856 | -0.073 | 6.7752
1 | 0.3097 | 0.03109 | -0.0866 | 9.9614
1.5 | 0.4128 | 0.03326 | -0.0965 | 12.4113
2 | 0.5075 | 0.03509 | -0.1035 | 14.4628
2.5 | 0.597 | 0.03655 | -0.1083 | 16.3338
3 | 0.6879 | 0.03743 | -0.1114 | 18.3783
3.5 | 0.7765 | 0.0377 | -0.1123 | 20.5968
4 | 0.8637 | 0.03725 | -0.1107 | 23.1866
4.5 | 0.9502 | 0.03637 | -0.1074 | 26.1259
5 | 1.0295 | 0.03589 | -0.1027 | 28.6849
5.5 | 1.1012 | 0.03624 | -0.0973 | 30.3863
6 | 1.161 | 0.038 | -0.0916 | 30.5526
6.5 | 1.1967 | 0.04181 | -0.0854 | 28.6223
7 | 1.2129 | 0.04724 | -0.0792 | 25.6753
8 | 1.1625 | 0.06403 | -0.0697 | 18.1556
8.5 | 1.1143 | 0.07652 | -0.0715 | 14.5622
9 | 1.0423 | 0.09598 | -0.0828 | 10.8596
9.5 | 1.0273 | 0.10877 | -0.0872 | 9.4447
10 | 0.9947 | 0.12404 | -0.0958 | 8.0192
10.5 | 0.9911 | 0.13512 | -0.0998 | 7.335
11 | 0.985 | 0.14783 | -0.1063 | 6.6631
11.5 | 0.9944 | 0.15819 | -0.1098 | 6.2861
12 | 0.9924 | 0.17147 | -0.1181 | 5.7876
12.5 | 0.9947 | 0.19082 | -0.1324 | 5.2128
13 | 1.0013 | 0.19826 | -0.1368 | 5.0504
13.5 | 1.0238 | 0.20897 | -0.1403 | 4.8993
14 | 1.0349 | 0.21631 | -0.1451 | 4.7843
14.5 | 1.056 | 0.22631 | -0.1493 | 4.6662
15 | 1.0744 | 0.23505 | -0.154 | 4.5709
15.5 | 1.0968 | 0.24513 | -0.1584 | 4.4744
16 | 1.1214 | 0.25606 | -0.1624 | 4.3794
16.5 | 1.1466 | 0.26743 | -0.1665 | 4.2875
17 | 1.1601 | 0.27267 | -0.1739 | 4.2546
17.5 | 1.1805 | 0.28165 | -0.1799 | 4.1914
18 | 1.2068 | 0.29362 | -0.184 | 4.1101
18.5 | 1.2271 | 0.30131 | -0.1905 | 4.0725
19 | 1.249 | 0.3111 | -0.1967 | 4.0148
19.5 | 1.2777 | 0.32532 | -0.2 | 3.9275
20 | 1.2933 | 0.32919 | -0.2093 | 3.9287

## 9. Re 100k Mach 0.00 (1)
BIGFOIL.COM POLAR EXPORT
EM J19 3010
EM J19 3010 |  |  |  | Cl Max: | 1.326 | at alpha= | 8 | deg
JavaFoil+Calcfoil stall+Eppler ext transition |  |  |  | L/D Max: | 52.329 | at alpha= | 7 | deg
Re: | 100000 |  |  | Cd Min: | 0.01594 | at alpha= | -1.5 | deg
Mach: | 0 |  |  | Cl=0 at alpha= | -4.4386 | deg
|  |  |  | @ Cl=0.1, Cd= | 0.017376
|  |  |  | @ Cl=0.4, Cd= | 0.015994
|  |  |  | @ Cl=0.6, Cd= | 0.016564
alpha (deg) | Cl | Cd | Cm | Cl/Cd
-16.5 | -0.288 | 0.21871 | -0.032 | -1.317
-16 | -0.301 | 0.20213 | -0.032 | -1.487
-15.5 | -0.313 | 0.19732 | -0.033 | -1.587
-15 | -0.326 | 0.18103 | -0.032 | -1.799
-14.5 | -0.338 | 0.20076 | -0.031 | -1.681
-14 | -0.349 | 0.1872 | -0.031 | -1.863
-13.5 | -0.359 | 0.16761 | -0.031 | -2.141
-13 | -0.368 | 0.16201 | -0.032 | -2.27
-12.5 | -0.375 | 0.14413 | -0.032 | -2.599
-12 | -0.379 | 0.13422 | -0.032 | -2.825
-11.5 | -0.381 | 0.12765 | -0.031 | -2.985
-11 | -0.38 | 0.1113 | -0.031 | -3.411
-10.5 | -0.375 | 0.10447 | -0.031 | -3.586
-10 | -0.366 | 0.09651 | -0.031 | -3.788
-9.5 | -0.352 | 0.08948 | -0.03 | -3.936
-9 | -0.334 | 0.08071 | -0.031 | -4.143
-8.5 | -0.312 | 0.07506 | -0.031 | -4.158
-8 | -0.285 | 0.06882 | -0.031 | -4.147
-7.5 | -0.254 | 0.0641 | -0.031 | -3.97
-7 | -0.22 | 0.05916 | -0.031 | -3.715
-6.5 | -0.182 | 0.05493 | -0.032 | -3.309
-6 | -0.141 | 0.05148 | -0.033 | -2.738
-5.5 | -0.098 | 0.04828 | -0.034 | -2.027
-5 | -0.053 | 0.04561 | -0.035 | -1.161
-4.5 | -0.007 | 0.04349 | -0.039 | -0.157
-4 | 0.05 | 0.01774 | -0.108 | 2.825
-3.5 | 0.109 | 0.01731 | -0.108 | 6.315
-3 | 0.169 | 0.01651 | -0.109 | 10.22
-2.5 | 0.228 | 0.01614 | -0.109 | 14.151
-2 | 0.288 | 0.01598 | -0.109 | 18.022
-1.5 | 0.347 | 0.01594 | -0.11 | 21.782
-1 | 0.406 | 0.016 | -0.11 | 25.401
-0.5 | 0.465 | 0.01613 | -0.11 | 28.862
0 | 0.525 | 0.01628 | -0.111 | 32.248
0.5 | 0.584 | 0.01648 | -0.111 | 35.443
1 | 0.643 | 0.01679 | -0.111 | 38.297
1.5 | 0.702 | 0.01708 | -0.112 | 41.086
2 | 0.76 | 0.01745 | -0.112 | 43.558
2.5 | 0.819 | 0.01791 | -0.112 | 45.702
3 | 0.877 | 0.01838 | -0.113 | 47.679
3.5 | 0.934 | 0.01905 | -0.113 | 49.041
4 | 0.991 | 0.01992 | -0.113 | 49.757
4.5 | 1.047 | 0.02119 | -0.114 | 49.417
5 | 1.102 | 0.02248 | -0.114 | 49.012
5.5 | 1.153 | 0.02363 | -0.114 | 48.807
6 | 1.201 | 0.02518 | -0.114 | 47.694
6.5 | 1.245 | 0.02689 | -0.115 | 46.292
7 | 1.274 | 0.02435 | -0.114 | 52.329
7.5 | 1.304 | 0.02878 | -0.114 | 45.288
8 | 1.326 | 0.03 | -0.114 | 44.207
8.5 | 1.096 | 0.06549 | -0.046 | 16.728
9 | 1.106 | 0.07045 | -0.038 | 15.692
9.5 | 1.111 | 0.07575 | -0.034 | 14.668
10 | 1.111 | 0.08402 | -0.032 | 13.225
10.5 | 1.105 | 0.08901 | -0.031 | 12.41
11 | 1.089 | 0.09956 | -0.03 | 10.941
11.5 | 1.068 | 0.10796 | -0.029 | 9.897
12 | 1.042 | 0.11761 | -0.028 | 8.863
12.5 | 1.012 | 0.12878 | -0.028 | 7.859
13 | 0.978 | 0.13902 | -0.029 | 7.036

## 10. Re 100k Mach 0.00 (2)
BIGFOIL.COM POLAR EXPORT
EM J19 3010
EM J19 3010 |  |  |  | Cl Max: | 1.4019 | at alpha= | 11 | deg
XFOIL ncrit=9 |  |  |  | L/D Max: | 61.1588 | at alpha= | 5.5 | deg
Re: | 100000 |  |  | Cd Min: | 0.25367 | at alpha= | -19.5 | deg
Mach: | 0 |  |  | Cl=0 at alpha= | -2.4912 | deg
|  |  |  | @ Cl=0.1, Cd= | 0.017975
|  |  |  | @ Cl=0.4, Cd= | 0.018168
|  |  |  | @ Cl=0.6, Cd= | 0.017416
alpha (deg) | Cl | Cd | Cm | Cl/Cd
-20 | -0.6876 | 0.25307 | 0.0369 | -2.717
-19.5 | -0.6795 | 0.25367 | 0.03 | -2.6787
-19 | -0.6509 | 0.23693 | 0.0302 | -2.7472
-18.5 | -0.6323 | 0.2302 | 0.0271 | -2.7467
-18 | -0.6145 | 0.22388 | 0.0234 | -2.7448
-17.5 | -0.5975 | 0.21769 | 0.0193 | -2.7447
-17 | -0.5844 | 0.21361 | 0.0137 | -2.7358
-16.5 | -0.5805 | 0.21243 | 0.0073 | -2.7327
-16 | -0.5529 | 0.19878 | 0.0067 | -2.7815
-15.5 | -0.5328 | 0.19116 | 0.0051 | -2.7872
-15 | -0.5169 | 0.18466 | 0.0021 | -2.7992
-14.5 | -0.5043 | 0.17869 | -0.0019 | -2.8222
-14 | -0.5074 | 0.17646 | -0.0085 | -2.8754
-13.5 | -0.4855 | 0.16553 | -0.0096 | -2.933
-13 | -0.4635 | 0.1577 | -0.01 | -2.9391
-12.5 | -0.455 | 0.15175 | -0.0136 | -2.9984
-12 | -0.4679 | 0.14869 | -0.0217 | -3.1468
-11.5 | -0.4321 | 0.13737 | -0.018 | -3.1455
-11 | -0.4254 | 0.13112 | -0.0212 | -3.2444
-10.5 | -0.4468 | 0.12725 | -0.0311 | -3.5112
-10 | -0.4072 | 0.11688 | -0.0255 | -3.4839
-9.5 | -0.4147 | 0.11127 | -0.0314 | -3.727
-9 | -0.4016 | 0.10325 | -0.0314 | -3.8896
-8.5 | -0.3973 | 0.09729 | -0.0327 | -4.0837
-8 | -0.4248 | 0.09137 | -0.0354 | -4.6492
-7.5 | -0.4124 | 0.08601 | -0.0311 | -4.7948
-7 | -0.4466 | 0.07885 | -0.0383 | -5.6639
-6.5 | -0.4384 | 0.0739 | -0.0336 | -5.9323
-6 | -0.4375 | 0.06653 | -0.0374 | -6.576
-5.5 | -0.3781 | 0.03712 | -0.0669 | -10.1859
-5 | -0.3099 | 0.02828 | -0.0722 | -10.9583
-4.5 | -0.2492 | 0.02422 | -0.0738 | -10.289
-4 | -0.1868 | 0.02121 | -0.0753 | -8.8072
-3.5 | -0.1201 | 0.01857 | -0.0783 | -6.4674
-3 | -0.0479 | 0.01639 | -0.0834 | -2.9225
-2.5 | -0.0007 | 0.0167 | -0.0818 | -0.041916
-2 | 0.0393 | 0.0173 | -0.0789 | 2.2717
-1.5 | 0.0821 | 0.01791 | -0.0765 | 4.584
-1 | 0.1485 | 0.01815 | -0.0778 | 8.1818
-0.5 | 0.2096 | 0.01772 | -0.0784 | 11.8284
0 | 0.3075 | 0.01805 | -0.0889 | 17.036
0.5 | 0.4015 | 0.01817 | -0.0974 | 22.0969
1 | 0.4966 | 0.01791 | -0.1049 | 27.7275
1.5 | 0.5715 | 0.01762 | -0.108 | 32.4347
2 | 0.644 | 0.0171 | -0.1099 | 37.6608
2.5 | 0.7117 | 0.01648 | -0.1104 | 43.1857
3 | 0.7739 | 0.01598 | -0.1098 | 48.4293
3.5 | 0.8328 | 0.01566 | -0.1085 | 53.1801
4 | 0.8881 | 0.01562 | -0.1068 | 56.8566
4.5 | 0.9419 | 0.01578 | -0.105 | 59.6895
5 | 0.992 | 0.01625 | -0.1029 | 61.0462
5.5 | 1.0397 | 0.017 | -0.1006 | 61.1588
6 | 1.0839 | 0.01809 | -0.098 | 59.9171
6.5 | 1.125 | 0.01961 | -0.0954 | 57.3687
7 | 1.1634 | 0.0215 | -0.0926 | 54.1116
7.5 | 1.1998 | 0.02373 | -0.0897 | 50.5605
8 | 1.234 | 0.02633 | -0.0867 | 46.8667
8.5 | 1.2671 | 0.02927 | -0.0837 | 43.2901
9 | 1.2998 | 0.03257 | -0.0804 | 39.9079
9.5 | 1.3338 | 0.03665 | -0.0777 | 36.3929
10 | 1.3643 | 0.04114 | -0.0743 | 33.1624
10.5 | 1.3892 | 0.04644 | -0.0709 | 29.9139
11 | 1.4019 | 0.05241 | -0.0659 | 26.7487
11.5 | 1.4016 | 0.05978 | -0.0612 | 23.446
12 | 1.3679 | 0.06613 | -0.0537 | 20.685
12.5 | 1.3275 | 0.07479 | -0.05 | 17.7497
13 | 1.2817 | 0.08568 | -0.0505 | 14.9592
13.5 | 1.2331 | 0.09917 | -0.0556 | 12.4342
14 | 1.1863 | 0.11534 | -0.0641 | 10.2852
14.5 | 1.0235 | 0.19195 | -0.1141 | 5.3321
15 | 1.0261 | 0.20033 | -0.12 | 5.122
15.5 | 1.0328 | 0.21064 | -0.1252 | 4.9032
16 | 1.0414 | 0.21802 | -0.1303 | 4.7766

## 11. Re 100k Mach 0.10 (1)
BIGFOIL.COM POLAR EXPORT
EM J19 3010
EM J19 3010 |  |  |  | Cl Max: | 1.327 | at alpha= | 8 | deg
JavaFoil+Calcfoil stall+Eppler ext transition |  |  |  | L/D Max: | 53.194 | at alpha= | 6.5 | deg
Re: | 100000 |  |  | Cd Min: | 0.016 | at alpha= | -1.5 | deg
Mach: | 0.1 |  |  | Cl=0 at alpha= | -4.4386 | deg
|  |  |  | @ Cl=0.1, Cd= | 0.0174
|  |  |  | @ Cl=0.4, Cd= | 0.016052
|  |  |  | @ Cl=0.6, Cd= | 0.016612
alpha (deg) | Cl | Cd | Cm | Cl/Cd
-16 | -0.263 | 0.21043 | -0.033 | -1.248
-15.5 | -0.277 | 0.20674 | -0.033 | -1.341
-15 | -0.292 | 0.18975 | -0.033 | -1.537
-14.5 | -0.306 | 0.21513 | -0.032 | -1.422
-14 | -0.32 | 0.19559 | -0.032 | -1.635
-13.5 | -0.333 | 0.18213 | -0.032 | -1.826
-13 | -0.344 | 0.16259 | -0.032 | -2.116
-12.5 | -0.354 | 0.15023 | -0.032 | -2.356
-12 | -0.361 | 0.13966 | -0.032 | -2.588
-11.5 | -0.366 | 0.12532 | -0.032 | -2.922
-11 | -0.368 | 0.11245 | -0.032 | -3.268
-10.5 | -0.365 | 0.10533 | -0.031 | -3.466
-10 | -0.358 | 0.09891 | -0.031 | -3.623
-9.5 | -0.347 | 0.0901 | -0.03 | -3.852
-9 | -0.331 | 0.08253 | -0.031 | -4.01
-8.5 | -0.31 | 0.07537 | -0.031 | -4.112
-8 | -0.284 | 0.07022 | -0.031 | -4.048
-7.5 | -0.254 | 0.0638 | -0.031 | -3.983
-7 | -0.22 | 0.05965 | -0.031 | -3.687
-6.5 | -0.182 | 0.0554 | -0.032 | -3.288
-6 | -0.141 | 0.05181 | -0.033 | -2.729
-5.5 | -0.098 | 0.0485 | -0.034 | -2.025
-5 | -0.053 | 0.04575 | -0.035 | -1.163
-4.5 | -0.007 | 0.04352 | -0.038 | -0.157
-4 | 0.05 | 0.0178 | -0.108 | 2.828
-3.5 | 0.11 | 0.01732 | -0.109 | 6.34
-3 | 0.17 | 0.01655 | -0.109 | 10.25
-2.5 | 0.23 | 0.01616 | -0.109 | 14.203
-2 | 0.289 | 0.01603 | -0.11 | 18.047
-1.5 | 0.349 | 0.016 | -0.11 | 21.809
-1 | 0.408 | 0.01606 | -0.111 | 25.432
-0.5 | 0.468 | 0.01615 | -0.111 | 28.961
0 | 0.528 | 0.01635 | -0.111 | 32.276
0.5 | 0.587 | 0.01655 | -0.112 | 35.462
1 | 0.646 | 0.01683 | -0.112 | 38.392
1.5 | 0.705 | 0.01713 | -0.112 | 41.176
2 | 0.764 | 0.01751 | -0.113 | 43.638
2.5 | 0.823 | 0.01798 | -0.113 | 45.764
3 | 0.881 | 0.01849 | -0.113 | 47.652
3.5 | 0.939 | 0.01915 | -0.114 | 49.011
4 | 0.996 | 0.02004 | -0.114 | 49.689
4.5 | 1.052 | 0.02132 | -0.114 | 49.333
5 | 1.107 | 0.02262 | -0.114 | 48.939
5.5 | 1.159 | 0.02378 | -0.115 | 48.724
6 | 1.206 | 0.02541 | -0.115 | 47.483
6.5 | 1.243 | 0.02338 | -0.115 | 53.194
7 | 1.278 | 0.02454 | -0.115 | 52.086
7.5 | 1.306 | 0.02903 | -0.114 | 44.998
8 | 1.327 | 0.03027 | -0.114 | 43.847
8.5 | 1.095 | 0.06587 | -0.043 | 16.629
9 | 1.104 | 0.07076 | -0.037 | 15.603
9.5 | 1.108 | 0.07615 | -0.033 | 14.545
10 | 1.105 | 0.08449 | -0.031 | 13.078
10.5 | 1.095 | 0.09179 | -0.032 | 11.931
11 | 1.076 | 0.10064 | -0.029 | 10.691
11.5 | 1.051 | 0.10861 | -0.028 | 9.674
12 | 1.02 | 0.11946 | -0.028 | 8.538
12.5 | 0.985 | 0.13142 | -0.028 | 7.493
13 | 0.946 | 0.1446 | -0.03 | 6.54

## 12. Re 100k Mach 0.10 (2)
BIGFOIL.COM POLAR EXPORT
EM J19 3010
EM J19 3010 |  |  |  | Cl Max: | 1.3951 | at alpha= | 11 | deg
XFOIL ncrit=9 |  |  |  | L/D Max: | 60.9335 | at alpha= | 5.5 | deg
Re: | 100000 |  |  | Cd Min: | 0.25513 | at alpha= | -19.5 | deg
Mach: | 0.1 |  |  | Cl=0 at alpha= | -2.4767 | deg
|  |  |  | @ Cl=0.1, Cd= | 0.018057
|  |  |  | @ Cl=0.4, Cd= | 0.018176
|  |  |  | @ Cl=0.6, Cd= | 0.017415
alpha (deg) | Cl | Cd | Cm | Cl/Cd
-20 | -0.6901 | 0.25447 | 0.0368 | -2.7119
-19.5 | -0.6821 | 0.25513 | 0.0299 | -2.6735
-19 | -0.6521 | 0.23744 | 0.0305 | -2.7464
-18.5 | -0.6335 | 0.23079 | 0.0272 | -2.7449
-18 | -0.6156 | 0.22444 | 0.0235 | -2.7428
-17.5 | -0.5984 | 0.21828 | 0.0193 | -2.7414
-17 | -0.5861 | 0.21469 | 0.0134 | -2.73
-16.5 | -0.5825 | 0.21357 | 0.0071 | -2.7274
-16 | -0.552 | 0.19886 | 0.0071 | -2.7758
-15.5 | -0.5328 | 0.19158 | 0.0051 | -2.7811
-15 | -0.5168 | 0.18507 | 0.0021 | -2.7925
-14.5 | -0.5049 | 0.17937 | -0.0023 | -2.8149
-14 | -0.5088 | 0.1774 | -0.0089 | -2.8681
-13.5 | -0.4819 | 0.16538 | -0.0091 | -2.9139
-13 | -0.4625 | 0.15807 | -0.01 | -2.9259
-12.5 | -0.4558 | 0.15246 | -0.0142 | -2.9896
-12 | -0.4687 | 0.14945 | -0.0222 | -3.1362
-11.5 | -0.4303 | 0.13773 | -0.0181 | -3.1242
-11 | -0.4259 | 0.13173 | -0.0218 | -3.2331
-10.5 | -0.4474 | 0.12794 | -0.0317 | -3.497
-10 | -0.4049 | 0.11726 | -0.0255 | -3.453
-9.5 | -0.4172 | 0.11202 | -0.0325 | -3.7243
-9 | -0.3974 | 0.10367 | -0.0309 | -3.8333
-8.5 | -0.3989 | 0.09787 | -0.0335 | -4.0758
-8 | -0.4068 | 0.09128 | -0.0342 | -4.4566
-7.5 | -0.41 | 0.08643 | -0.0314 | -4.7437
-7 | -0.4417 | 0.0799 | -0.0359 | -5.5282
-6.5 | -0.4376 | 0.07458 | -0.0333 | -5.8675
-6 | -0.4374 | 0.0675 | -0.0362 | -6.48
-5.5 | -0.3841 | 0.03844 | -0.066 | -9.9922
-5 | -0.3156 | 0.02897 | -0.072 | -10.894
-4.5 | -0.2538 | 0.02458 | -0.0739 | -10.3255
-4 | -0.191 | 0.02154 | -0.0754 | -8.8672
-3.5 | -0.1245 | 0.01887 | -0.0782 | -6.5978
-3 | -0.0502 | 0.01652 | -0.0836 | -3.0387
-2.5 | -0.0019 | 0.01678 | -0.0823 | -0.11323
-2 | 0.0388 | 0.01739 | -0.0794 | 2.2312
-1.5 | 0.0853 | 0.018 | -0.0776 | 4.7389
-1 | 0.1522 | 0.01826 | -0.0789 | 8.3352
-0.5 | 0.2129 | 0.01784 | -0.0791 | 11.9339
0 | 0.3085 | 0.0181 | -0.0891 | 17.0442
0.5 | 0.4055 | 0.01818 | -0.0981 | 22.3047
1 | 0.4917 | 0.01809 | -0.1041 | 27.1808
1.5 | 0.576 | 0.01758 | -0.1086 | 32.7645
2 | 0.6474 | 0.01709 | -0.1102 | 37.8818
2.5 | 0.7149 | 0.0165 | -0.1106 | 43.3273
3 | 0.7784 | 0.01596 | -0.11 | 48.7719
3.5 | 0.8363 | 0.01572 | -0.1086 | 53.1997
4 | 0.8925 | 0.01567 | -0.107 | 56.956
4.5 | 0.9458 | 0.01589 | -0.1051 | 59.5217
5 | 0.9967 | 0.01636 | -0.1029 | 60.923
5.5 | 1.0444 | 0.01714 | -0.1005 | 60.9335
6 | 1.0887 | 0.0183 | -0.0979 | 59.4918
6.5 | 1.1297 | 0.01985 | -0.0952 | 56.9118
7 | 1.1682 | 0.02179 | -0.0923 | 53.6117
7.5 | 1.2042 | 0.0241 | -0.0893 | 49.9668
8 | 1.2385 | 0.02672 | -0.0862 | 46.351
8.5 | 1.2715 | 0.02974 | -0.0829 | 42.7539
9 | 1.3039 | 0.03317 | -0.0796 | 39.3096
9.5 | 1.337 | 0.03739 | -0.0766 | 35.7582
10 | 1.3666 | 0.04215 | -0.0731 | 32.4223
10.5 | 1.3878 | 0.04771 | -0.0692 | 29.0882
11 | 1.3951 | 0.05395 | -0.0639 | 25.8591
11.5 | 1.3914 | 0.06149 | -0.0591 | 22.6281
12 | 1.3545 | 0.06807 | -0.0523 | 19.8986
12.5 | 1.3124 | 0.0771 | -0.0497 | 17.022
13 | 1.2665 | 0.08853 | -0.0514 | 14.3059
13.5 | 1.2197 | 0.10253 | -0.0573 | 11.896
14 | 0.7836 | 0.15587 | -0.0767 | 5.0273
14.5 | 0.7497 | 0.16934 | -0.0844 | 4.4272
15 | 0.7585 | 0.17672 | -0.0854 | 4.2921
15.5 | 0.7872 | 0.18567 | -0.0842 | 4.2398
16 | 0.7491 | 0.18903 | -0.0911 | 3.9629

## 13. Re 100k Mach 0.25 (1)
BIGFOIL.COM POLAR EXPORT
EM J19 3010
EM J19 3010 |  |  |  | Cl Max: | 1.317 | at alpha= | 7.5 | deg
JavaFoil+Calcfoil stall+Eppler ext transition |  |  |  | L/D Max: | 52.067 | at alpha= | 6.5 | deg
Re: | 100000 |  |  | Cd Min: | 0.0162 | at alpha= | -1.5 | deg
Mach: | 0.25 |  |  | Cl=0 at alpha= | -4.4407 | deg
|  |  |  | @ Cl=0.1, Cd= | 0.017676
|  |  |  | @ Cl=0.4, Cd= | 0.016227
|  |  |  | @ Cl=0.6, Cd= | 0.016799
alpha (deg) | Cl | Cd | Cm | Cl/Cd
-14.5 | -0.058 | 0.23519 | -0.036 | -0.246
-14 | -0.055 | 0.20315 | -0.036 | -0.27
-13.5 | -0.052 | 0.18676 | -0.035 | -0.279
-13 | -0.091 | 0.16664 | -0.035 | -0.544
-12.5 | -0.153 | 0.15077 | -0.035 | -1.013
-12 | -0.195 | 0.14178 | -0.035 | -1.375
-11.5 | -0.23 | 0.16679 | -0.034 | -1.377
-11 | -0.258 | 0.15417 | -0.034 | -1.674
-10.5 | -0.28 | 0.1283 | -0.033 | -2.181
-10 | -0.294 | 0.11387 | -0.033 | -2.585
-9.5 | -0.301 | 0.10106 | -0.033 | -2.98
-9 | -0.3 | 0.09207 | -0.033 | -3.257
-8.5 | -0.291 | 0.08324 | -0.032 | -3.491
-8 | -0.274 | 0.07532 | -0.032 | -3.632
-7.5 | -0.249 | 0.06888 | -0.032 | -3.621
-7 | -0.219 | 0.06239 | -0.032 | -3.51
-6.5 | -0.183 | 0.05716 | -0.033 | -3.207
-6 | -0.143 | 0.05298 | -0.034 | -2.706
-5.5 | -0.1 | 0.04922 | -0.034 | -2.034
-5 | -0.054 | 0.04639 | -0.036 | -1.173
-4.5 | -0.007 | 0.04396 | -0.038 | -0.16
-4 | 0.052 | 0.01792 | -0.111 | 2.883
-3.5 | 0.113 | 0.01761 | -0.112 | 6.405
-3 | 0.174 | 0.01681 | -0.112 | 10.362
-2.5 | 0.236 | 0.01638 | -0.113 | 14.399
-2 | 0.297 | 0.01621 | -0.113 | 18.34
-1.5 | 0.359 | 0.0162 | -0.113 | 22.137
-1 | 0.42 | 0.01624 | -0.114 | 25.837
-0.5 | 0.481 | 0.01637 | -0.114 | 29.357
0 | 0.542 | 0.01658 | -0.114 | 32.708
0.5 | 0.603 | 0.01681 | -0.115 | 35.886
1 | 0.664 | 0.01709 | -0.115 | 38.847
1.5 | 0.725 | 0.01743 | -0.115 | 41.579
2 | 0.785 | 0.01784 | -0.116 | 43.998
2.5 | 0.845 | 0.01832 | -0.116 | 46.129
3 | 0.905 | 0.0189 | -0.116 | 47.883
3.5 | 0.964 | 0.01964 | -0.117 | 49.08
4 | 1.023 | 0.02069 | -0.117 | 49.422
4.5 | 1.08 | 0.02215 | -0.117 | 48.752
5 | 1.136 | 0.02356 | -0.118 | 48.203
5.5 | 1.188 | 0.02498 | -0.118 | 47.552
6 | 1.235 | 0.02659 | -0.118 | 46.44
6.5 | 1.267 | 0.02433 | -0.118 | 52.067
7 | 1.296 | 0.02894 | -0.117 | 44.796
7.5 | 1.317 | 0.03052 | -0.117 | 43.156
8 | 1.09 | 0.06325 | -0.056 | 17.225
8.5 | 1.09 | 0.06812 | -0.038 | 15.994
9 | 1.085 | 0.07433 | -0.034 | 14.601
9.5 | 1.071 | 0.0815 | -0.033 | 13.146
10 | 1.047 | 0.0901 | -0.032 | 11.622
10.5 | 1.01 | 0.10187 | -0.03 | 9.918
11 | 0.958 | 0.11319 | -0.032 | 8.463
11.5 | 0.894 | 0.12725 | -0.031 | 7.029
12 | 0.821 | 0.14127 | -0.032 | 5.814
12.5 | 0.74 | 0.15458 | -0.031 | 4.787

## 14. Re 100k Mach 0.25 (2)
BIGFOIL.COM POLAR EXPORT
EM J19 3010
EM J19 3010 |  |  |  | Cl Max: | 1.3649 | at alpha= | 10 | deg
XFOIL ncrit=9 |  |  |  | L/D Max: | 60.1294 | at alpha= | 5 | deg
Re: | 100000 |  |  | Cd Min: | 0.26279 | at alpha= | -20 | deg
Mach: | 0.25 |  |  | Cl=0 at alpha= | -2.3933 | deg
|  |  |  | @ Cl=0.1, Cd= | 0.018493
|  |  |  | @ Cl=0.4, Cd= | 0.018393
|  |  |  | @ Cl=0.6, Cd= | 0.0176
alpha (deg) | Cl | Cd | Cm | Cl/Cd
-20 | -0.7049 | 0.26279 | 0.0365 | -2.6824
-19.5 | -0.6803 | 0.24858 | 0.0349 | -2.7367
-19 | -0.6599 | 0.2408 | 0.032 | -2.7404
-18.5 | -0.6408 | 0.23419 | 0.0281 | -2.7362
-18 | -0.6221 | 0.22772 | 0.024 | -2.7319
-17.5 | -0.6053 | 0.22248 | 0.0187 | -2.7207
-17 | -0.5969 | 0.2211 | 0.012 | -2.6997
-16.5 | -0.5768 | 0.21094 | 0.009 | -2.7344
-16 | -0.5517 | 0.20073 | 0.0082 | -2.7485
-15.5 | -0.5336 | 0.19396 | 0.0052 | -2.7511
-15 | -0.5176 | 0.18753 | 0.0014 | -2.7601
-14.5 | -0.5123 | 0.18437 | -0.0047 | -2.7787
-14 | -0.5147 | 0.18197 | -0.011 | -2.8285
-13.5 | -0.4732 | 0.1667 | -0.0082 | -2.8386
-13 | -0.4586 | 0.16017 | -0.0108 | -2.8632
-12.5 | -0.4645 | 0.15728 | -0.0175 | -2.9533
-12 | -0.4369 | 0.14637 | -0.0169 | -2.9849
-11.5 | -0.423 | 0.13966 | -0.0188 | -3.0288
-11 | -0.4347 | 0.13601 | -0.0262 | -3.1961
-10.5 | -0.4075 | 0.12585 | -0.0245 | -3.238
-10 | -0.3967 | 0.11936 | -0.0264 | -3.3236
-9.5 | -0.4199 | 0.11492 | -0.0354 | -3.6538
-9 | -0.3821 | 0.10578 | -0.0304 | -3.6122
-8.5 | -0.4152 | 0.10188 | -0.0381 | -4.0754
-8 | -0.3799 | 0.09325 | -0.0329 | -4.074
-7.5 | -0.4282 | 0.09013 | -0.0356 | -4.7509
-7 | -0.4109 | 0.08343 | -0.0291 | -4.9251
-6.5 | -0.4458 | 0.0765 | -0.0386 | -5.8275
-6 | -0.4457 | 0.06963 | -0.0415 | -6.401
-5.5 | -0.4096 | 0.04511 | -0.0609 | -9.08
-5 | -0.3531 | 0.03452 | -0.0685 | -10.2289
-4.5 | -0.2808 | 0.02701 | -0.0737 | -10.3961
-4 | -0.2135 | 0.02315 | -0.076 | -9.2225
-3.5 | -0.1476 | 0.02045 | -0.0779 | -7.2176
-3 | -0.0681 | 0.0176 | -0.0837 | -3.8693
-2.5 | -0.0093 | 0.01723 | -0.0847 | -0.53976
-2 | 0.0343 | 0.01788 | -0.0821 | 1.9183
-1.5 | 0.1018 | 0.01851 | -0.0834 | 5.4997
-1 | 0.1747 | 0.01881 | -0.0853 | 9.2876
-0.5 | 0.2246 | 0.0185 | -0.0826 | 12.1405
0 | 0.317 | 0.01835 | -0.0908 | 17.2752
0.5 | 0.4142 | 0.0184 | -0.0995 | 22.5109
1 | 0.5088 | 0.01813 | -0.1065 | 28.064
1.5 | 0.5903 | 0.01767 | -0.11 | 33.4069
2 | 0.6639 | 0.01714 | -0.1115 | 38.734
2.5 | 0.7337 | 0.01654 | -0.1118 | 44.3591
3 | 0.7976 | 0.01615 | -0.1109 | 49.387
3.5 | 0.8585 | 0.01594 | -0.1095 | 53.8582
4 | 0.916 | 0.01601 | -0.1076 | 57.2142
4.5 | 0.9709 | 0.01635 | -0.1055 | 59.3823
5 | 1.0222 | 0.017 | -0.103 | 60.1294
5.5 | 1.0701 | 0.018 | -0.1001 | 59.45
6 | 1.1142 | 0.01943 | -0.0971 | 57.3443
6.5 | 1.155 | 0.02128 | -0.0938 | 54.2763
7 | 1.193 | 0.02357 | -0.0904 | 50.6152
7.5 | 1.2286 | 0.02619 | -0.0868 | 46.911
8 | 1.2624 | 0.02927 | -0.0831 | 43.1295
8.5 | 1.2942 | 0.03273 | -0.0791 | 39.5417
9 | 1.3245 | 0.03696 | -0.0751 | 35.836
9.5 | 1.3507 | 0.04171 | -0.0709 | 32.3831
10 | 1.3649 | 0.04784 | -0.0656 | 28.5305
10.5 | 1.3605 | 0.05411 | -0.0595 | 25.1432
11 | 1.3315 | 0.06154 | -0.0532 | 21.6363
11.5 | 1.2931 | 0.07074 | -0.0505 | 18.2796
12 | 1.2469 | 0.08234 | -0.0523 | 15.1433
12.5 | 1.1957 | 0.09709 | -0.0593 | 12.3154
13 | 1.1454 | 0.11503 | -0.0705 | 9.9574
13.5 | 1.1059 | 0.13423 | -0.0822 | 8.2388
14 | 1.0309 | 0.17599 | -0.1098 | 5.8577
14.5 | 1.0467 | 0.18642 | -0.1118 | 5.6147
15 | 1.0279 | 0.20681 | -0.1286 | 4.9703

## 15. Re 100k Mach 0.50 (1)
BIGFOIL.COM POLAR EXPORT
EM J19 3010
EM J19 3010 |  |  |  | Cl Max: | 1.316 | at alpha= | 6 | deg
JavaFoil+Calcfoil stall+Eppler ext transition |  |  |  | L/D Max: | 51.843 | at alpha= | 5 | deg
Re: | 100000 |  |  | Cd Min: | 0.01702 | at alpha= | -1.5 | deg
Mach: | 0.5 |  |  | Cl=0 at alpha= | -4.4259 | deg
|  |  |  | @ Cl=0.1, Cd= | 0.026533
|  |  |  | @ Cl=0.4, Cd= | 0.017021
|  |  |  | @ Cl=0.6, Cd= | 0.017517
alpha (deg) | Cl | Cd | Cm | Cl/Cd
-20 | -0.846 | 0.3445 | -0.06 | -2.455
-19.5 | -0.82 | 0.34225 | -0.06 | -2.394
-19 | -0.793 | 0.33835 | -0.06 | -2.344
-18.5 | -0.767 | 0.34202 | -0.061 | -2.242
-18 | -0.738 | 0.30758 | -0.058 | -2.399
-17.5 | -0.711 | 0.30899 | -0.058 | -2.302
-17 | -0.685 | 0.30751 | -0.058 | -2.226
-16.5 | -0.658 | 0.29739 | -0.058 | -2.213
-16 | -0.631 | 0.29335 | -0.059 | -2.152
-15.5 | -0.603 | 0.2648 | -0.056 | -2.278
-15 | -0.576 | 0.26839 | -0.056 | -2.147
-14.5 | -0.549 | 0.26555 | -0.056 | -2.069
-14 | -0.522 | 0.24889 | -0.057 | -2.099
-13.5 | -0.495 | 0.23729 | -0.054 | -2.085
-13 | -0.468 | 0.22316 | -0.054 | -2.095
-12.5 | -0.441 | 0.21893 | -0.054 | -2.013
-12 | -0.414 | 0.21479 | -0.054 | -1.925
-11.5 | -0.386 | 0.2077 | -0.051 | -1.858
-11 | -0.359 | 0.19734 | -0.051 | -1.818
-10.5 | -0.332 | 0.18556 | -0.052 | -1.787
-10 | -0.304 | 0.17929 | -0.049 | -1.696
-9.5 | -0.277 | 0.17636 | -0.049 | -1.57
-9 | -0.25 | 0.16951 | -0.046 | -1.472
-8.5 | -0.222 | 0.16712 | -0.046 | -1.33
-8 | -0.195 | 0.15477 | -0.043 | -1.26
-7.5 | -0.168 | 0.14607 | -0.044 | -1.148
-7 | -0.14 | 0.08517 | -0.041 | -1.649
-6.5 | -0.113 | 0.06787 | -0.041 | -1.667
-6 | -0.117 | 0.0695 | -0.037 | -1.684
-5.5 | -0.102 | 0.05766 | -0.037 | -1.768
-5 | -0.058 | 0.05041 | -0.037 | -1.159
-4.5 | -0.008 | 0.04623 | -0.039 | -0.166
-4 | 0.046 | 0.04341 | -0.044 | 1.057
-3.5 | 0.125 | 0.01872 | -0.125 | 6.705
-3 | 0.194 | 0.01807 | -0.125 | 10.76
-2.5 | 0.263 | 0.01743 | -0.126 | 15.119
-2 | 0.332 | 0.01711 | -0.126 | 19.419
-1.5 | 0.401 | 0.01702 | -0.127 | 23.541
-1 | 0.469 | 0.0171 | -0.127 | 27.43
-0.5 | 0.537 | 0.01728 | -0.127 | 31.078
0 | 0.606 | 0.01754 | -0.128 | 34.549
0.5 | 0.674 | 0.0179 | -0.128 | 37.638
1 | 0.742 | 0.0183 | -0.129 | 40.526
1.5 | 0.809 | 0.01883 | -0.129 | 42.974
2 | 0.876 | 0.01943 | -0.129 | 45.103
2.5 | 0.943 | 0.02019 | -0.13 | 46.706
3 | 1.009 | 0.02114 | -0.13 | 47.738
3.5 | 1.074 | 0.02255 | -0.13 | 47.643
4 | 1.138 | 0.02433 | -0.131 | 46.781
4.5 | 1.2 | 0.02617 | -0.131 | 45.836
5 | 1.248 | 0.02408 | -0.131 | 51.843
5.5 | 1.292 | 0.02925 | -0.13 | 44.165
6 | 1.316 | 0.03157 | -0.13 | 41.695
6.5 | 1.306 | 0.03437 | -0.129 | 37.997
7 | 1.019 | 0.06477 | -0.039 | 15.727
7.5 | 0.645 | 0.08696 | -0.036 | 7.416
8 | 0.672 | 0.14977 | -0.043 | 4.485
8.5 | 0.699 | 0.16941 | -0.047 | 4.123
9 | 0.725 | 0.17373 | -0.05 | 4.175
9.5 | 0.752 | 0.18685 | -0.054 | 4.026
10 | 0.779 | 0.19452 | -0.058 | 4.007
10.5 | 0.806 | 0.19916 | -0.058 | 4.045
11 | 0.833 | 0.22956 | -0.062 | 3.628

## 16. Re 100k Mach 0.50 (2)
BIGFOIL.COM POLAR EXPORT
EM J19 3010
EM J19 3010 |  |  |  | Cl Max: | 1.3115 | at alpha= | 8 | deg
XFOIL ncrit=9 |  |  |  | L/D Max: | 55.8885 | at alpha= | 4.5 | deg
Re: | 100000 |  |  | Cd Min: | 0.27588 | at alpha= | -20 | deg
Mach: | 0.5 |  |  | Cl=0 at alpha= | -2.3165 | deg
|  |  |  | @ Cl=0.1, Cd= | 0.020002
|  |  |  | @ Cl=0.4, Cd= | 0.019611
|  |  |  | @ Cl=0.6, Cd= | 0.018644
alpha (deg) | Cl | Cd | Cm | Cl/Cd
-20 | -0.7517 | 0.27588 | 0.0473 | -2.7247
-19.5 | -0.7284 | 0.26802 | 0.0421 | -2.7177
-19 | -0.7055 | 0.26065 | 0.0365 | -2.7067
-18.5 | -0.686 | 0.25688 | 0.0293 | -2.6705
-17.5 | -0.6383 | 0.23711 | 0.0213 | -2.692
-17 | -0.6145 | 0.22854 | 0.0176 | -2.6888
-16.5 | -0.592 | 0.22086 | 0.0133 | -2.6804
-16 | -0.5712 | 0.21403 | 0.0083 | -2.6688
-15.5 | -0.56 | 0.21184 | 0.0011 | -2.6435
-15 | -0.5334 | 0.19979 | -0.0013 | -2.6698
-14.5 | -0.5081 | 0.19042 | -0.0033 | -2.6683
-14 | -0.4881 | 0.18318 | -0.0069 | -2.6646
-13.5 | -0.4845 | 0.18114 | -0.0139 | -2.6747
-13 | -0.453 | 0.16849 | -0.0142 | -2.6886
-12.5 | -0.434 | 0.16117 | -0.0169 | -2.6928
-12 | -0.4358 | 0.15844 | -0.0231 | -2.7506
-11.5 | -0.4067 | 0.14705 | -0.0234 | -2.7657
-11 | -0.3892 | 0.13982 | -0.0252 | -2.7836
-10.5 | -0.4037 | 0.13764 | -0.0321 | -2.933
-10 | -0.3661 | 0.1259 | -0.0298 | -2.9079
-9.5 | -0.3691 | 0.12122 | -0.0338 | -3.0449
-9 | -0.3515 | 0.1128 | -0.0338 | -3.1161
-8.5 | -0.3564 | 0.10807 | -0.0363 | -3.2979
-8 | -0.3391 | 0.10054 | -0.0341 | -3.3728
-7.5 | -0.3567 | 0.09585 | -0.035 | -3.7214
-7 | -0.3541 | 0.09038 | -0.0318 | -3.9179
-6.5 | -0.3807 | 0.08618 | -0.0285 | -4.4175
-6 | -0.3939 | 0.08163 | -0.0231 | -4.8254
-5.5 | -0.4305 | 0.06866 | -0.036 | -6.27
-5 | -0.4302 | 0.05674 | -0.0475 | -7.582
-4.5 | -0.4083 | 0.04792 | -0.0528 | -8.5205
-4 | -0.3457 | 0.03648 | -0.0665 | -9.4764
-3.5 | -0.2545 | 0.0284 | -0.0771 | -8.9613
-3 | -0.1611 | 0.02407 | -0.0831 | -6.693
-2.5 | -0.0407 | 0.02074 | -0.0938 | -1.9624
-2 | 0.0702 | 0.01981 | -0.1026 | 3.5437
-1.5 | 0.1571 | 0.02037 | -0.1047 | 7.7123
-1 | 0.2313 | 0.02065 | -0.1045 | 11.201
-0.5 | 0.2937 | 0.02059 | -0.102 | 14.2642
0 | 0.352 | 0.01998 | -0.0983 | 17.6176
0.5 | 0.4483 | 0.01924 | -0.1038 | 23.3004
1 | 0.5492 | 0.01892 | -0.1105 | 29.0275
1.5 | 0.6429 | 0.01841 | -0.1144 | 34.9212
2 | 0.7276 | 0.01794 | -0.1159 | 40.5574
2.5 | 0.8087 | 0.01748 | -0.116 | 46.2643
3 | 0.8805 | 0.01746 | -0.1146 | 50.4296
3.5 | 0.95 | 0.01763 | -0.1126 | 53.8854
4 | 1.014 | 0.0182 | -0.1096 | 55.7143
4.5 | 1.0725 | 0.01919 | -0.1059 | 55.8885
5 | 1.1256 | 0.02066 | -0.1016 | 54.4821
5.5 | 1.1732 | 0.02265 | -0.0968 | 51.7969
6 | 1.2162 | 0.02517 | -0.0916 | 48.3194
6.5 | 1.2541 | 0.02821 | -0.0859 | 44.4559
7 | 1.286 | 0.03188 | -0.0798 | 40.3388
7.5 | 1.3081 | 0.03634 | -0.073 | 35.9961
8 | 1.3115 | 0.04163 | -0.0653 | 31.5037
8.5 | 1.3001 | 0.04834 | -0.059 | 26.8949
9 | 1.2694 | 0.05702 | -0.0557 | 22.2624
9.5 | 1.2305 | 0.06775 | -0.0567 | 18.1624
10 | 1.1982 | 0.07936 | -0.06 | 15.0983
10.5 | 1.1469 | 0.09562 | -0.0696 | 11.9944
11.5 | 1.0657 | 0.13349 | -0.0938 | 7.9834
12 | 1.0476 | 0.15045 | -0.1043 | 6.9631
12.5 | 1.0406 | 0.16547 | -0.1137 | 6.2888
13 | 1.0424 | 0.1786 | -0.1218 | 5.8365

## 17. Re 250k Mach 0.00 (1)
BIGFOIL.COM POLAR EXPORT
EM J19 3010
EM J19 3010 |  |  |  | Cl Max: | 1.36 | at alpha= | 9 | deg
JavaFoil+Calcfoil stall+Eppler ext transition |  |  |  | L/D Max: | 63.027 | at alpha= | 4 | deg
Re: | 250000 |  |  | Cd Min: | 0.01219 | at alpha= | -1.5 | deg
Mach: | 0 |  |  | Cl=0 at alpha= | -4.431 | deg
|  |  |  | @ Cl=0.1, Cd= | 0.013711
|  |  |  | @ Cl=0.4, Cd= | 0.012235
|  |  |  | @ Cl=0.6, Cd= | 0.012768
alpha (deg) | Cl | Cd | Cm | Cl/Cd
-16.5 | -0.288 | 0.17926 | -0.034 | -1.607
-16 | -0.301 | 0.17234 | -0.035 | -1.745
-15.5 | -0.313 | 0.15708 | -0.034 | -1.994
-15 | -0.326 | 0.14854 | -0.034 | -2.192
-14.5 | -0.338 | 0.14471 | -0.034 | -2.333
-14 | -0.349 | 0.13068 | -0.033 | -2.669
-13.5 | -0.359 | 0.12674 | -0.034 | -2.833
-13 | -0.368 | 0.12854 | -0.033 | -2.861
-12.5 | -0.375 | 0.10806 | -0.033 | -3.467
-12 | -0.379 | 0.11149 | -0.033 | -3.402
-11.5 | -0.381 | 0.10203 | -0.032 | -3.735
-11 | -0.38 | 0.09513 | -0.033 | -3.992
-10.5 | -0.375 | 0.08993 | -0.032 | -4.166
-10 | -0.366 | 0.08176 | -0.032 | -4.472
-9.5 | -0.352 | 0.07586 | -0.031 | -4.644
-9 | -0.334 | 0.07111 | -0.032 | -4.704
-8.5 | -0.312 | 0.06539 | -0.031 | -4.773
-8 | -0.285 | 0.06104 | -0.032 | -4.675
-7.5 | -0.254 | 0.0568 | -0.032 | -4.48
-7 | -0.22 | 0.0535 | -0.032 | -4.108
-6.5 | -0.182 | 0.04976 | -0.032 | -3.654
-6 | -0.141 | 0.04704 | -0.034 | -2.997
-5.5 | -0.098 | 0.0444 | -0.035 | -2.204
-5 | -0.053 | 0.04209 | -0.038 | -1.259
-4.5 | -0.008 | 0.01455 | -0.107 | -0.584
-4 | 0.05 | 0.01438 | -0.108 | 3.484
-3.5 | 0.109 | 0.01359 | -0.108 | 8.044
-3 | 0.169 | 0.0127 | -0.109 | 13.293
-2.5 | 0.228 | 0.01234 | -0.109 | 18.508
-2 | 0.288 | 0.0122 | -0.109 | 23.61
-1.5 | 0.347 | 0.01219 | -0.11 | 28.495
-1 | 0.406 | 0.01224 | -0.11 | 33.212
-0.5 | 0.466 | 0.01236 | -0.11 | 37.678
0 | 0.525 | 0.01251 | -0.111 | 41.984
0.5 | 0.584 | 0.0127 | -0.111 | 45.996
1 | 0.643 | 0.01295 | -0.111 | 49.645
1.5 | 0.702 | 0.01321 | -0.112 | 53.111
2 | 0.76 | 0.01353 | -0.112 | 56.187
2.5 | 0.819 | 0.01391 | -0.112 | 58.856
3 | 0.877 | 0.01436 | -0.113 | 61.048
3.5 | 0.934 | 0.01493 | -0.113 | 62.571
4 | 0.991 | 0.01572 | -0.113 | 63.027
4.5 | 1.047 | 0.0169 | -0.114 | 61.937
5 | 1.102 | 0.01808 | -0.114 | 60.923
5.5 | 1.153 | 0.01906 | -0.114 | 60.517
6 | 1.201 | 0.02044 | -0.114 | 58.754
6.5 | 1.245 | 0.02188 | -0.115 | 56.891
7 | 1.283 | 0.02321 | -0.115 | 55.298
7.5 | 1.317 | 0.02471 | -0.115 | 53.306
8 | 1.335 | 0.02224 | -0.115 | 60.027
8.5 | 1.352 | 0.02645 | -0.114 | 51.101
9 | 1.36 | 0.02788 | -0.114 | 48.792
9.5 | 1.115 | 0.06931 | -0.052 | 16.093
10 | 1.112 | 0.07446 | -0.037 | 14.928
10.5 | 1.105 | 0.07971 | -0.034 | 13.86
11 | 1.089 | 0.08574 | -0.031 | 12.707
11.5 | 1.068 | 0.09256 | -0.031 | 11.544
12 | 1.042 | 0.0997 | -0.03 | 10.456
12.5 | 1.012 | 0.10724 | -0.03 | 9.438
13 | 0.978 | 0.11779 | -0.032 | 8.305
13.5 | 0.942 | 0.12222 | -0.032 | 7.704
14 | 0.903 | 0.13179 | -0.031 | 6.85

## 18. Re 250k Mach 0.00 (2)
BIGFOIL.COM POLAR EXPORT
EM J19 3010
EM J19 3010 |  |  |  | Cl Max: | 1.4331 | at alpha= | 12.5 | deg
XFOIL ncrit=9 |  |  |  | L/D Max: | 90.2295 | at alpha= | 4 | deg
Re: | 250000 |  |  | Cd Min: | 0.24983 | at alpha= | -20 | deg
Mach: | 0 |  |  | Cl=0 at alpha= | -3.602 | deg
|  |  |  | @ Cl=0.1, Cd= | 0.010972
|  |  |  | @ Cl=0.4, Cd= | 0.00953
|  |  |  | @ Cl=0.6, Cd= | 0.0085608
alpha (deg) | Cl | Cd | Cm | Cl/Cd
-20 | -0.6883 | 0.24983 | 0.0386 | -2.7551
-19 | -0.6522 | 0.23486 | 0.0321 | -2.777
-18.5 | -0.6344 | 0.22859 | 0.0287 | -2.7753
-18 | -0.6168 | 0.22224 | 0.0249 | -2.7754
-17.5 | -0.5995 | 0.21568 | 0.0211 | -2.7796
-17 | -0.5823 | 0.2089 | 0.017 | -2.7875
-16.5 | -0.5698 | 0.20315 | 0.0106 | -2.8048
-16 | -0.556 | 0.19515 | 0.0068 | -2.8491
-15.5 | -0.5354 | 0.18791 | 0.0061 | -2.8492
-15 | -0.5196 | 0.18139 | 0.0031 | -2.8645
-14.5 | -0.5047 | 0.17459 | -0.0001 | -2.8908
-14 | -0.491 | 0.16758 | -0.0036 | -2.9299
-13.5 | -0.4849 | 0.16116 | -0.0096 | -3.0088
-13 | -0.4771 | 0.15414 | -0.0144 | -3.0952
-12.5 | -0.4664 | 0.14483 | -0.0161 | -3.2203
-12 | -0.4467 | 0.13825 | -0.0161 | -3.2311
-11.5 | -0.4345 | 0.13161 | -0.0184 | -3.3014
-11 | -0.425 | 0.12449 | -0.0214 | -3.4139
-10.5 | -0.4223 | 0.11653 | -0.0275 | -3.624
-10 | -0.4191 | 0.10844 | -0.0339 | -3.8648
-9.5 | -0.4183 | 0.09894 | -0.0354 | -4.2278
-9 | -0.4051 | 0.09363 | -0.0351 | -4.3266
-8.5 | -0.4028 | 0.08716 | -0.0369 | -4.6214
-8 | -0.4182 | 0.08088 | -0.0372 | -5.1706
-7.5 | -0.4508 | 0.07514 | -0.0357 | -5.9995
-7 | -0.4741 | 0.06154 | -0.0518 | -7.7039
-6.5 | -0.4643 | 0.04924 | -0.0583 | -9.4293
-6 | -0.3853 | 0.03169 | -0.0743 | -12.1584
-5.5 | -0.3058 | 0.02213 | -0.0804 | -13.8183
-5 | -0.2283 | 0.01759 | -0.0855 | -12.979
-4.5 | -0.1467 | 0.01545 | -0.0913 | -9.4951
-4 | -0.0683 | 0.01366 | -0.0966 | -5
-3.5 | 0.0175 | 0.0119 | -0.1041 | 1.4706
-3 | 0.0952 | 0.011 | -0.1094 | 8.6545
-2.5 | 0.1776 | 0.01052 | -0.1148 | 16.8821
-2 | 0.2479 | 0.01023 | -0.1173 | 24.2326
-1.5 | 0.3138 | 0.00994 | -0.1186 | 31.5694
-1 | 0.374 | 0.00966 | -0.1185 | 38.7164
-0.5 | 0.43 | 0.00938 | -0.1174 | 45.8422
0 | 0.4805 | 0.00917 | -0.1152 | 52.3991
0.5 | 0.5297 | 0.00895 | -0.1127 | 59.1844
1 | 0.5752 | 0.00876 | -0.1094 | 65.6621
1.5 | 0.6138 | 0.00845 | -0.1046 | 72.6391
2 | 0.6767 | 0.00848 | -0.106 | 79.7995
2.5 | 0.7369 | 0.00874 | -0.1069 | 84.3135
3 | 0.7944 | 0.00907 | -0.1072 | 87.5854
3.5 | 0.8501 | 0.0095 | -0.1071 | 89.4842
4 | 0.9041 | 0.01002 | -0.1067 | 90.2295
4.5 | 0.9564 | 0.01067 | -0.1061 | 89.6345
5 | 1.0068 | 0.01148 | -0.1052 | 87.7003
5.5 | 1.0554 | 0.01247 | -0.1041 | 84.6351
6 | 1.1025 | 0.01363 | -0.103 | 80.8877
6.5 | 1.1487 | 0.01487 | -0.1017 | 77.2495
7 | 1.1934 | 0.01625 | -0.1003 | 73.44
7.5 | 1.236 | 0.01778 | -0.0986 | 69.5163
8 | 1.2766 | 0.01946 | -0.0966 | 65.6012
8.5 | 1.3131 | 0.02143 | -0.0939 | 61.2739
9 | 1.3473 | 0.02348 | -0.0909 | 57.3807
9.5 | 1.375 | 0.02591 | -0.087 | 53.0683
10 | 1.3947 | 0.02857 | -0.0819 | 48.8169
10.5 | 1.4034 | 0.03225 | -0.0758 | 43.5163
11 | 1.4192 | 0.03526 | -0.0712 | 40.2496
11.5 | 1.4233 | 0.04012 | -0.0663 | 35.4761
12 | 1.4317 | 0.04443 | -0.0623 | 32.2237
12.5 | 1.4331 | 0.04968 | -0.0588 | 28.8466
13 | 1.4285 | 0.05572 | -0.0564 | 25.6371
13.5 | 1.4175 | 0.06294 | -0.055 | 22.5214
14 | 1.3884 | 0.0734 | -0.055 | 18.9155
15 | 1.3152 | 0.09926 | -0.0643 | 13.2501
15.5 | 1.2758 | 0.11536 | -0.0734 | 11.0593
16.5 | 1.0983 | 0.19345 | -0.1238 | 5.6774
17.5 | 1.0899 | 0.23638 | -0.1445 | 4.6108

## 19. Re 250k Mach 0.10 (1)
BIGFOIL.COM POLAR EXPORT
EM J19 3010
EM J19 3010 |  |  |  | Cl Max: | 1.357 | at alpha= | 9 | deg
JavaFoil+Calcfoil stall+Eppler ext transition |  |  |  | L/D Max: | 63.02 | at alpha= | 4 | deg
Re: | 250000 |  |  | Cd Min: | 0.01223 | at alpha= | -1.5 | deg
Mach: | 0.1 |  |  | Cl=0 at alpha= | -4.4237 | deg
|  |  |  | @ Cl=0.1, Cd= | 0.01373
|  |  |  | @ Cl=0.4, Cd= | 0.012265
|  |  |  | @ Cl=0.6, Cd= | 0.012787
alpha (deg) | Cl | Cd | Cm | Cl/Cd
-16 | -0.263 | 0.17861 | -0.035 | -1.471
-15.5 | -0.277 | 0.16519 | -0.035 | -1.678
-15 | -0.292 | 0.1569 | -0.035 | -1.86
-14.5 | -0.306 | 0.14662 | -0.034 | -2.087
-14 | -0.32 | 0.13914 | -0.034 | -2.299
-13.5 | -0.333 | 0.12563 | -0.033 | -2.648
-13 | -0.344 | 0.11751 | -0.034 | -2.929
-12.5 | -0.354 | 0.11105 | -0.034 | -3.188
-12 | -0.362 | 0.1042 | -0.034 | -3.47
-11.5 | -0.366 | 0.10541 | -0.033 | -3.474
-11 | -0.368 | 0.09537 | -0.033 | -3.854
-10.5 | -0.365 | 0.09002 | -0.032 | -4.056
-10 | -0.358 | 0.08349 | -0.032 | -4.293
-9.5 | -0.347 | 0.0786 | -0.032 | -4.416
-9 | -0.331 | 0.07139 | -0.032 | -4.636
-8.5 | -0.31 | 0.06555 | -0.032 | -4.729
-8 | -0.284 | 0.06198 | -0.032 | -4.587
-7.5 | -0.254 | 0.05737 | -0.032 | -4.429
-7 | -0.22 | 0.05377 | -0.032 | -4.09
-6.5 | -0.182 | 0.05008 | -0.033 | -3.637
-6 | -0.141 | 0.04703 | -0.033 | -3.006
-5.5 | -0.098 | 0.0444 | -0.034 | -2.212
-5 | -0.053 | 0.04214 | -0.037 | -1.263
-4.5 | -0.009 | 0.0146 | -0.108 | -0.584
-4 | 0.05 | 0.01438 | -0.108 | 3.501
-3.5 | 0.11 | 0.0136 | -0.109 | 8.075
-3 | 0.17 | 0.01276 | -0.109 | 13.29
-2.5 | 0.23 | 0.01239 | -0.11 | 18.525
-2 | 0.289 | 0.01224 | -0.11 | 23.642
-1.5 | 0.349 | 0.01223 | -0.11 | 28.528
-1 | 0.408 | 0.01227 | -0.111 | 33.296
-0.5 | 0.468 | 0.01238 | -0.111 | 37.802
0 | 0.528 | 0.01253 | -0.111 | 42.12
0.5 | 0.587 | 0.01273 | -0.112 | 46.115
1 | 0.646 | 0.01299 | -0.112 | 49.765
1.5 | 0.705 | 0.01326 | -0.112 | 53.183
2 | 0.764 | 0.01359 | -0.113 | 56.234
2.5 | 0.823 | 0.01399 | -0.113 | 58.801
3 | 0.881 | 0.01439 | -0.113 | 61.195
3.5 | 0.939 | 0.01501 | -0.114 | 62.523
4 | 0.996 | 0.0158 | -0.114 | 63.02
4.5 | 1.052 | 0.01702 | -0.114 | 61.812
5 | 1.107 | 0.0182 | -0.114 | 60.804
5.5 | 1.159 | 0.01918 | -0.115 | 60.407
6 | 1.206 | 0.02062 | -0.115 | 58.499
6.5 | 1.25 | 0.02206 | -0.115 | 56.63
7 | 1.288 | 0.02339 | -0.116 | 55.048
7.5 | 1.314 | 0.02141 | -0.115 | 61.382
8 | 1.337 | 0.02245 | -0.115 | 59.538
8.5 | 1.352 | 0.02673 | -0.115 | 50.556
9 | 1.357 | 0.02819 | -0.115 | 48.127
9.5 | 1.109 | 0.06973 | -0.044 | 15.905
10 | 1.105 | 0.07512 | -0.035 | 14.712
10.5 | 1.095 | 0.08078 | -0.034 | 13.559
11 | 1.076 | 0.0871 | -0.031 | 12.354
11.5 | 1.051 | 0.0949 | -0.031 | 11.073
12 | 1.02 | 0.10288 | -0.031 | 9.916
12.5 | 0.985 | 0.11157 | -0.031 | 8.827
13 | 0.946 | 0.11976 | -0.032 | 7.897
13.5 | 0.904 | 0.12809 | -0.032 | 7.057
14 | 0.86 | 0.13926 | -0.032 | 6.176

## 20. Re 250k Mach 0.10 (2)
BIGFOIL.COM POLAR EXPORT
EM J19 3010
EM J19 3010 |  |  |  | Cl Max: | 1.425 | at alpha= | 12 | deg
XFOIL ncrit=9 |  |  |  | L/D Max: | 89.9802 | at alpha= | 4 | deg
Re: | 250000 |  |  | Cd Min: | 0.25071 | at alpha= | -20 | deg
Mach: | 0.1 |  |  | Cl=0 at alpha= | -3.6076 | deg
|  |  |  | @ Cl=0.1, Cd= | 0.011017
|  |  |  | @ Cl=0.4, Cd= | 0.0095538
|  |  |  | @ Cl=0.6, Cd= | 0.0085995
alpha (deg) | Cl | Cd | Cm | Cl/Cd
-20 | -0.6903 | 0.25071 | 0.0387 | -2.7534
-19 | -0.6535 | 0.23552 | 0.0324 | -2.7747
-18.5 | -0.6356 | 0.22922 | 0.0289 | -2.7729
-18 | -0.6178 | 0.22281 | 0.0251 | -2.7728
-17.5 | -0.6003 | 0.21621 | 0.0212 | -2.7765
-17 | -0.583 | 0.20941 | 0.0169 | -2.784
-16.5 | -0.5707 | 0.20381 | 0.0104 | -2.8002
-16 | -0.5545 | 0.19525 | 0.0075 | -2.8399
-15.5 | -0.5353 | 0.1884 | 0.0061 | -2.8413
-15 | -0.5194 | 0.18183 | 0.0031 | -2.8565
-14.5 | -0.5043 | 0.175 | -0.0001 | -2.8817
-14 | -0.4905 | 0.16796 | -0.0039 | -2.9203
-13.5 | -0.485 | 0.16171 | -0.01 | -2.9992
-13 | -0.4764 | 0.15462 | -0.0147 | -3.0811
-12.5 | -0.4626 | 0.1453 | -0.0154 | -3.1838
-12 | -0.4447 | 0.13875 | -0.0161 | -3.205
-11.5 | -0.4327 | 0.13204 | -0.0184 | -3.277
-11 | -0.4233 | 0.12488 | -0.0215 | -3.3897
-10.5 | -0.4213 | 0.11695 | -0.0283 | -3.6024
-10 | -0.4172 | 0.10895 | -0.034 | -3.8293
-9.5 | -0.4136 | 0.09997 | -0.0345 | -4.1372
-9 | -0.4013 | 0.09439 | -0.0348 | -4.2515
-8.5 | -0.3992 | 0.08778 | -0.0368 | -4.5477
-8 | -0.4143 | 0.08128 | -0.0376 | -5.0972
-7.5 | -0.449 | 0.07536 | -0.0365 | -5.9581
-7 | -0.473 | 0.06274 | -0.0514 | -7.5391
-6.5 | -0.4655 | 0.05072 | -0.0572 | -9.1778
-6 | -0.3958 | 0.04087 | -0.0711 | -9.6844
-5.5 | -0.3077 | 0.02263 | -0.0809 | -13.597
-5 | -0.2291 | 0.01785 | -0.0862 | -12.8347
-4.5 | -0.1475 | 0.0157 | -0.0919 | -9.3949
-4 | -0.0682 | 0.01374 | -0.0973 | -4.9636
-3.5 | 0.0187 | 0.01197 | -0.1049 | 1.5622
-3 | 0.0963 | 0.01104 | -0.1101 | 8.7228
-2.5 | 0.1802 | 0.01053 | -0.1158 | 17.113
-2 | 0.2501 | 0.01023 | -0.1181 | 24.4477
-1.5 | 0.316 | 0.00995 | -0.1193 | 31.7588
-1 | 0.3763 | 0.00966 | -0.1191 | 38.9545
-0.5 | 0.4321 | 0.00941 | -0.1179 | 45.9192
0 | 0.483 | 0.00918 | -0.1157 | 52.6144
0.5 | 0.5327 | 0.00898 | -0.1132 | 59.3207
1.5 | 0.6176 | 0.0085 | -0.1051 | 72.6588
2 | 0.6799 | 0.00852 | -0.1063 | 79.8005
2.5 | 0.7405 | 0.00878 | -0.1072 | 84.3394
3 | 0.7985 | 0.00912 | -0.1075 | 87.5548
3.5 | 0.8544 | 0.00957 | -0.1074 | 89.279
4 | 0.9088 | 0.0101 | -0.107 | 89.9802
4.5 | 0.9612 | 0.01077 | -0.1063 | 89.2479
5 | 1.012 | 0.01159 | -0.1054 | 87.3167
5.5 | 1.0608 | 0.0126 | -0.1043 | 84.1905
6 | 1.1081 | 0.01376 | -0.103 | 80.5305
6.5 | 1.154 | 0.01507 | -0.1016 | 76.576
7 | 1.1988 | 0.01647 | -0.1001 | 72.7869
7.5 | 1.2415 | 0.01803 | -0.0983 | 68.8575
8 | 1.2807 | 0.01987 | -0.096 | 64.454
8.5 | 1.3173 | 0.02185 | -0.0932 | 60.2883
9 | 1.3507 | 0.02395 | -0.0899 | 56.3967
9.5 | 1.375 | 0.02664 | -0.0854 | 51.6141
10 | 1.394 | 0.02922 | -0.0801 | 47.707
10.5 | 1.4025 | 0.03309 | -0.0741 | 42.3844
11 | 1.4166 | 0.03633 | -0.0695 | 38.9926
11.5 | 1.4196 | 0.04141 | -0.0646 | 34.2816
12 | 1.425 | 0.04624 | -0.0607 | 30.8175
12.5 | 1.4227 | 0.05204 | -0.0575 | 27.3386
13 | 1.4136 | 0.05882 | -0.0555 | 24.0326
13.5 | 1.3987 | 0.06673 | -0.055 | 20.9606
14 | 1.3719 | 0.07704 | -0.0563 | 17.8076
14.5 | 1.3364 | 0.08969 | -0.0605 | 14.9002
15 | 1.3002 | 0.10405 | -0.0676 | 12.4959
15.5 | 1.2649 | 0.12027 | -0.0775 | 10.5172
16 | 1.1314 | 0.17131 | -0.1122 | 6.6044
16.5 | 1.0772 | 0.21055 | -0.1321 | 5.1161
17 | 1.0855 | 0.22563 | -0.1357 | 4.811

## 21. Re 250k Mach 0.25 (1)
BIGFOIL.COM POLAR EXPORT
EM J19 3010
EM J19 3010 |  |  |  | Cl Max: | 1.339 | at alpha= | 8 | deg
JavaFoil+Calcfoil stall+Eppler ext transition |  |  |  | L/D Max: | 62.434 | at alpha= | 4 | deg
Re: | 250000 |  |  | Cd Min: | 0.01236 | at alpha= | -1.5 | deg
Mach: | 0.25 |  |  | Cl=0 at alpha= | -4.4262 | deg
|  |  |  | @ Cl=0.1, Cd= | 0.014039
|  |  |  | @ Cl=0.4, Cd= | 0.012394
|  |  |  | @ Cl=0.6, Cd= | 0.012938
alpha (deg) | Cl | Cd | Cm | Cl/Cd
-14.5 | -0.058 | 0.15574 | -0.038 | -0.371
-14 | -0.055 | 0.14505 | -0.038 | -0.379
-13.5 | -0.052 | 0.15442 | -0.037 | -0.337
-13 | -0.091 | 0.13975 | -0.037 | -0.649
-12.5 | -0.153 | 0.12577 | -0.037 | -1.215
-12 | -0.195 | 0.11617 | -0.036 | -1.679
-11.5 | -0.23 | 0.10565 | -0.036 | -2.175
-11 | -0.258 | 0.09867 | -0.035 | -2.616
-10.5 | -0.28 | 0.10372 | -0.034 | -2.698
-10 | -0.294 | 0.09492 | -0.034 | -3.101
-9.5 | -0.301 | 0.08549 | -0.034 | -3.523
-9 | -0.3 | 0.07669 | -0.034 | -3.911
-8.5 | -0.291 | 0.06982 | -0.033 | -4.162
-8 | -0.274 | 0.06469 | -0.033 | -4.229
-7.5 | -0.249 | 0.06012 | -0.033 | -4.149
-7 | -0.219 | 0.05541 | -0.033 | -3.953
-6.5 | -0.183 | 0.05124 | -0.033 | -3.578
-6 | -0.143 | 0.04779 | -0.034 | -3.001
-5.5 | -0.1 | 0.04503 | -0.035 | -2.223
-5 | -0.054 | 0.04248 | -0.038 | -1.281
-4.5 | -0.009 | 0.01476 | -0.111 | -0.593
-4 | 0.052 | 0.01455 | -0.111 | 3.552
-3.5 | 0.113 | 0.0139 | -0.112 | 8.114
-3 | 0.174 | 0.013 | -0.112 | 13.402
-2.5 | 0.236 | 0.01254 | -0.113 | 18.803
-2 | 0.297 | 0.0124 | -0.113 | 23.99
-1.5 | 0.359 | 0.01236 | -0.113 | 29.003
-1 | 0.42 | 0.01241 | -0.114 | 33.813
-0.5 | 0.481 | 0.01253 | -0.114 | 38.358
0 | 0.542 | 0.01271 | -0.114 | 42.658
0.5 | 0.603 | 0.01295 | -0.115 | 46.569
1 | 0.664 | 0.0132 | -0.115 | 50.315
1.5 | 0.725 | 0.0135 | -0.115 | 53.67
2 | 0.785 | 0.01386 | -0.116 | 56.647
2.5 | 0.845 | 0.01427 | -0.116 | 59.229
3 | 0.905 | 0.01475 | -0.116 | 61.342
3.5 | 0.964 | 0.01544 | -0.117 | 62.421
4 | 1.023 | 0.01638 | -0.117 | 62.434
4.5 | 1.08 | 0.01769 | -0.117 | 61.037
5 | 1.136 | 0.01896 | -0.118 | 59.905
5.5 | 1.188 | 0.02016 | -0.118 | 58.927
6 | 1.235 | 0.02154 | -0.118 | 57.313
6.5 | 1.276 | 0.02311 | -0.118 | 55.206
7 | 1.31 | 0.02478 | -0.119 | 52.864
7.5 | 1.326 | 0.02253 | -0.118 | 58.866
8 | 1.339 | 0.02691 | -0.118 | 49.757
8.5 | 1.339 | 0.02847 | -0.117 | 47.02
9 | 1.086 | 0.06714 | -0.043 | 16.181
9.5 | 1.072 | 0.07241 | -0.036 | 14.801
10 | 1.047 | 0.07913 | -0.034 | 13.234
10.5 | 1.01 | 0.08861 | -0.032 | 11.403
11 | 0.958 | 0.09317 | -0.033 | 10.283
11.5 | 0.895 | 0.10659 | -0.033 | 8.393
12 | 0.821 | 0.11316 | -0.033 | 7.259
12.5 | 0.74 | 0.12814 | -0.033 | 5.776
13 | 0.652 | 0.14553 | -0.034 | 4.48

## 22. Re 250k Mach 0.25 (2)
BIGFOIL.COM POLAR EXPORT
EM J19 3010
EM J19 3010 |  |  |  | Cl Max: | 1.3962 | at alpha= | 11 | deg
XFOIL ncrit=9 |  |  |  | L/D Max: | 89.0658 | at alpha= | 4 | deg
Re: | 250000 |  |  | Cd Min: | 0.24604 | at alpha= | -19.5 | deg
Mach: | 0.25 |  |  | Cl=0 at alpha= | -3.6042 | deg
|  |  |  | @ Cl=0.1, Cd= | 0.011279
|  |  |  | @ Cl=0.4, Cd= | 0.0096808
|  |  |  | @ Cl=0.6, Cd= | 0.0089583
alpha (deg) | Cl | Cd | Cm | Cl/Cd
-19.5 | -0.6806 | 0.24604 | 0.0372 | -2.7662
-19 | -0.6616 | 0.23933 | 0.0337 | -2.7644
-18.5 | -0.6427 | 0.23276 | 0.0298 | -2.7612
-18 | -0.6239 | 0.22604 | 0.0257 | -2.7601
-17.5 | -0.6053 | 0.21915 | 0.0215 | -2.762
-17 | -0.588 | 0.21271 | 0.0159 | -2.7643
-16 | -0.5535 | 0.19763 | 0.009 | -2.8007
-15.5 | -0.5355 | 0.19103 | 0.0063 | -2.8032
-15 | -0.5187 | 0.18419 | 0.0029 | -2.8161
-14.5 | -0.5028 | 0.17717 | -0.0007 | -2.838
-14 | -0.4912 | 0.17067 | -0.0063 | -2.8781
-13.5 | -0.4842 | 0.16451 | -0.0116 | -2.9433
-13 | -0.4727 | 0.15565 | -0.0147 | -3.0369
-12.5 | -0.4498 | 0.14785 | -0.0142 | -3.0423
-12 | -0.4357 | 0.14116 | -0.0163 | -3.0866
-11.5 | -0.4239 | 0.13414 | -0.0192 | -3.1601
-11 | -0.4173 | 0.12687 | -0.0238 | -3.2892
-10.5 | -0.4147 | 0.11938 | -0.0306 | -3.4738
-10 | -0.4098 | 0.11002 | -0.0327 | -3.7248
-9.5 | -0.3935 | 0.1041 | -0.0321 | -3.78
-9 | -0.3849 | 0.09756 | -0.034 | -3.9453
-8.5 | -0.385 | 0.09031 | -0.0374 | -4.2631
-8 | -0.4096 | 0.08329 | -0.0418 | -4.9178
-7.5 | -0.4409 | 0.07704 | -0.0419 | -5.723
-7 | -0.4643 | 0.06815 | -0.0487 | -6.8129
-6.5 | -0.4692 | 0.06181 | -0.044 | -7.591
-5.5 | -0.3173 | 0.02601 | -0.0835 | -12.1992
-5 | -0.2324 | 0.01953 | -0.0905 | -11.8996
-4.5 | -0.1549 | 0.01687 | -0.0948 | -9.182
-4 | -0.0672 | 0.01434 | -0.1012 | -4.6862
-3.5 | 0.0177 | 0.01243 | -0.1077 | 1.424
-3 | 0.1049 | 0.01121 | -0.1146 | 9.3577
-2.5 | 0.1836 | 0.01067 | -0.1187 | 17.2071
-2 | 0.2583 | 0.01032 | -0.1214 | 25.0291
-1.5 | 0.3249 | 0.01002 | -0.1223 | 32.4251
-1 | 0.3853 | 0.00975 | -0.1217 | 39.5179
-0.5 | 0.4427 | 0.00948 | -0.1204 | 46.6983
0 | 0.4964 | 0.00929 | -0.1184 | 53.4338
0.5 | 0.5483 | 0.00911 | -0.1159 | 60.1866
1 | 0.5974 | 0.00897 | -0.1129 | 66.5998
1.5 | 0.6396 | 0.00878 | -0.1084 | 72.8474
2 | 0.697 | 0.00869 | -0.1079 | 80.2071
2.5 | 0.7606 | 0.009 | -0.109 | 84.5111
3 | 0.8207 | 0.00939 | -0.1092 | 87.4015
3.5 | 0.8785 | 0.00988 | -0.109 | 88.917
4 | 0.9343 | 0.01049 | -0.1084 | 89.0658
4.5 | 0.9881 | 0.01125 | -0.1074 | 87.8311
5 | 1.0396 | 0.0122 | -0.1061 | 85.2131
5.5 | 1.0892 | 0.01334 | -0.1046 | 81.6492
6 | 1.1371 | 0.01466 | -0.1029 | 77.5648
6.5 | 1.1838 | 0.01608 | -0.1011 | 73.6194
7 | 1.2282 | 0.01767 | -0.0988 | 69.5076
7.5 | 1.2694 | 0.01951 | -0.0961 | 65.0641
8 | 1.3071 | 0.02156 | -0.0928 | 60.6262
8.5 | 1.3374 | 0.02405 | -0.0884 | 55.6091
9 | 1.3614 | 0.02668 | -0.0831 | 51.027
9.5 | 1.3739 | 0.03006 | -0.0767 | 45.7053
10 | 1.3817 | 0.0341 | -0.0708 | 40.5191
10.5 | 1.3924 | 0.03849 | -0.0656 | 36.1756
11 | 1.3962 | 0.04328 | -0.0615 | 32.2597
11.5 | 1.3863 | 0.05031 | -0.0577 | 27.5552
12 | 1.3723 | 0.05815 | -0.0557 | 23.5993
12.5 | 1.3482 | 0.06788 | -0.0562 | 19.8615
13 | 1.3167 | 0.07969 | -0.0596 | 16.5228
13.5 | 1.2799 | 0.09384 | -0.0661 | 13.6392
14 | 1.24 | 0.11048 | -0.0757 | 11.2238
14.5 | 1.198 | 0.12974 | -0.0879 | 9.2339
15 | 1.1538 | 0.1519 | -0.1022 | 7.5958
15.5 | 1.1126 | 0.17612 | -0.1168 | 6.3173
16 | 1.0783 | 0.20812 | -0.1339 | 5.1811

## 23. Re 250k Mach 0.50 (1)
BIGFOIL.COM POLAR EXPORT
EM J19 3010
EM J19 3010 |  |  |  | Cl Max: | 1.326 | at alpha= | 6 | deg
JavaFoil+Calcfoil stall+Eppler ext transition |  |  |  | L/D Max: | 61.312 | at alpha= | 5.5 | deg
Re: | 250000 |  |  | Cd Min: | 0.01303 | at alpha= | -1.5 | deg
Mach: | 0.5 |  |  | Cl=0 at alpha= | -4.4385 | deg
|  |  |  | @ Cl=0.1, Cd= | 0.015126
|  |  |  | @ Cl=0.4, Cd= | 0.013031
|  |  |  | @ Cl=0.6, Cd= | 0.013471
alpha (deg) | Cl | Cd | Cm | Cl/Cd
-20 | -0.846 | 0.27108 | -0.06 | -3.121
-19.5 | -0.82 | 0.26175 | -0.06 | -3.131
-19 | -0.793 | 0.261 | -0.06 | -3.039
-18.5 | -0.767 | 0.24971 | -0.061 | -3.07
-18 | -0.738 | 0.23943 | -0.058 | -3.083
-17.5 | -0.711 | 0.23051 | -0.058 | -3.086
-17 | -0.685 | 0.2262 | -0.058 | -3.027
-16.5 | -0.658 | 0.22422 | -0.058 | -2.935
-16 | -0.631 | 0.2201 | -0.059 | -2.868
-15.5 | -0.603 | 0.20796 | -0.056 | -2.901
-15 | -0.576 | 0.20321 | -0.056 | -2.835
-14.5 | -0.549 | 0.20002 | -0.056 | -2.746
-14 | -0.522 | 0.18547 | -0.057 | -2.817
-13.5 | -0.495 | 0.17853 | -0.054 | -2.771
-13 | -0.468 | 0.17159 | -0.054 | -2.725
-12.5 | -0.441 | 0.16771 | -0.054 | -2.627
-12 | -0.414 | 0.16389 | -0.054 | -2.524
-11.5 | -0.386 | 0.1577 | -0.051 | -2.447
-11 | -0.359 | 0.14912 | -0.052 | -2.406
-10.5 | -0.332 | 0.13971 | -0.052 | -2.374
-10 | -0.304 | 0.13506 | -0.049 | -2.252
-9.5 | -0.277 | 0.12798 | -0.049 | -2.164
-9 | -0.25 | 0.12446 | -0.047 | -2.005
-8.5 | -0.222 | 0.12202 | -0.047 | -1.822
-8 | -0.195 | 0.0852 | -0.044 | -2.289
-7.5 | -0.168 | 0.06709 | -0.044 | -2.501
-7 | -0.14 | 0.07145 | -0.042 | -1.966
-6.5 | -0.113 | 0.0573 | -0.041 | -1.975
-6 | -0.117 | 0.05871 | -0.038 | -1.994
-5.5 | -0.102 | 0.04999 | -0.037 | -2.04
-5 | -0.058 | 0.0452 | -0.038 | -1.292
-4.5 | -0.008 | 0.04206 | -0.04 | -0.183
-4 | 0.057 | 0.01535 | -0.124 | 3.727
-3.5 | 0.126 | 0.01499 | -0.125 | 8.371
-3 | 0.194 | 0.01412 | -0.125 | 13.772
-2.5 | 0.263 | 0.01343 | -0.126 | 19.611
-2 | 0.332 | 0.0131 | -0.126 | 25.366
-1.5 | 0.401 | 0.01303 | -0.127 | 30.755
-1 | 0.469 | 0.0131 | -0.127 | 35.794
-0.5 | 0.537 | 0.01327 | -0.127 | 40.48
0 | 0.606 | 0.01349 | -0.128 | 44.904
0.5 | 0.674 | 0.01381 | -0.128 | 48.789
1 | 0.742 | 0.01418 | -0.129 | 52.312
1.5 | 0.809 | 0.01459 | -0.129 | 55.462
2 | 0.876 | 0.0151 | -0.129 | 58.056
2.5 | 0.943 | 0.01572 | -0.13 | 59.981
3 | 1.009 | 0.01659 | -0.13 | 60.832
3.5 | 1.074 | 0.01786 | -0.131 | 60.174
4 | 1.138 | 0.01939 | -0.131 | 58.709
4.5 | 1.2 | 0.02098 | -0.131 | 57.194
5 | 1.257 | 0.02274 | -0.132 | 55.3
5.5 | 1.299 | 0.02119 | -0.131 | 61.312
6 | 1.326 | 0.02295 | -0.131 | 57.767
6.5 | 1.319 | 0.02845 | -0.131 | 46.364
7 | 1.237 | 0.03155 | -0.129 | 39.218
7.5 | 0.645 | 0.07319 | -0.037 | 8.812
8 | 0.672 | 0.07685 | -0.044 | 8.743
8.5 | 0.699 | 0.12313 | -0.047 | 5.673
9 | 0.725 | 0.13034 | -0.05 | 5.565
9.5 | 0.752 | 0.13751 | -0.055 | 5.471
10 | 0.779 | 0.14575 | -0.058 | 5.348
10.5 | 0.806 | 0.14962 | -0.058 | 5.385
11 | 0.833 | 0.16798 | -0.062 | 4.958

## 24. Re 250k Mach 0.50 (2)
BIGFOIL.COM POLAR EXPORT
EM J19 3010
EM J19 3010 |  |  |  | Cl Max: | 1.3573 | at alpha= | 8.5 | deg
XFOIL ncrit=9 |  |  |  | L/D Max: | 85.7772 | at alpha= | 3 | deg
Re: | 250000 |  |  | Cd Min: | 0.27486 | at alpha= | -20 | deg
Mach: | 0.5 |  |  | Cl=0 at alpha= | -3.6073 | deg
|  |  |  | @ Cl=0.1, Cd= | 0.012763
|  |  |  | @ Cl=0.4, Cd= | 0.010233
|  |  |  | @ Cl=0.6, Cd= | 0.0098184
alpha (deg) | Cl | Cd | Cm | Cl/Cd
-20 | -0.7531 | 0.27486 | 0.0492 | -2.7399
-19.5 | -0.7297 | 0.26683 | 0.044 | -2.7347
-19 | -0.7063 | 0.25872 | 0.0388 | -2.73
-18.5 | -0.6826 | 0.25061 | 0.0335 | -2.7238
-18 | -0.6601 | 0.24358 | 0.0268 | -2.71
-17.5 | -0.6408 | 0.23744 | 0.0202 | -2.6988
-17 | -0.615 | 0.2262 | 0.018 | -2.7188
-16.5 | -0.5921 | 0.21829 | 0.0145 | -2.7124
-16 | -0.5699 | 0.2106 | 0.0102 | -2.7061
-15.5 | -0.5481 | 0.20287 | 0.0054 | -2.7017
-15 | -0.5314 | 0.19686 | -0.0014 | -2.6994
-14.5 | -0.5177 | 0.19076 | -0.0072 | -2.7139
-14 | -0.489 | 0.1791 | -0.0076 | -2.7303
-13.5 | -0.4683 | 0.17151 | -0.0102 | -2.7305
-13 | -0.4493 | 0.1641 | -0.0135 | -2.738
-12.5 | -0.4318 | 0.15663 | -0.0171 | -2.7568
-12 | -0.4229 | 0.15046 | -0.0233 | -2.8107
-11 | -0.391 | 0.13374 | -0.0278 | -2.9236
-10.5 | -0.3741 | 0.12671 | -0.0292 | -2.9524
-10 | -0.3617 | 0.11972 | -0.0316 | -3.0212
-9.5 | -0.361 | 0.1132 | -0.0378 | -3.189
-9 | -0.3575 | 0.10505 | -0.0402 | -3.4031
-8.5 | -0.3404 | 0.09917 | -0.0375 | -3.4325
-8 | -0.3415 | 0.09321 | -0.0379 | -3.6638
-7.5 | -0.3697 | 0.08835 | -0.0407 | -4.1845
-7 | -0.398 | 0.08376 | -0.038 | -4.7517
-6.5 | -0.4139 | 0.07816 | -0.0309 | -5.2955
-5.5 | -0.3458 | 0.04808 | -0.0714 | -7.1922
-5 | -0.2761 | 0.03117 | -0.0966 | -8.8579
-4.5 | -0.178 | 0.02182 | -0.1093 | -8.1577
-4 | -0.0812 | 0.01725 | -0.1153 | -4.7072
-3.5 | 0.0222 | 0.01439 | -0.1222 | 1.5427
-3 | 0.1183 | 0.01238 | -0.1286 | 9.5557
-2.5 | 0.2076 | 0.01125 | -0.133 | 18.4533
-2 | 0.2859 | 0.01072 | -0.1344 | 26.6698
-1.5 | 0.3584 | 0.01038 | -0.1343 | 34.5279
-1 | 0.4263 | 0.01014 | -0.1333 | 42.0414
-0.5 | 0.4922 | 0.00994 | -0.1317 | 49.5171
0 | 0.5559 | 0.00984 | -0.1299 | 56.4939
0.5 | 0.6171 | 0.00981 | -0.1277 | 62.9052
1 | 0.6773 | 0.00982 | -0.1251 | 68.9715
1.5 | 0.7335 | 0.00988 | -0.1218 | 74.2409
2 | 0.7804 | 0.00986 | -0.1164 | 79.1481
2.5 | 0.8461 | 0.01006 | -0.1155 | 84.1054
3 | 0.9161 | 0.01068 | -0.1157 | 85.7772
3.5 | 0.981 | 0.01146 | -0.1146 | 85.6021
4 | 1.0416 | 0.01245 | -0.1127 | 83.6627
4.5 | 1.0985 | 0.01368 | -0.11 | 80.2997
5 | 1.1526 | 0.01511 | -0.1068 | 76.2806
5.5 | 1.2032 | 0.01676 | -0.103 | 71.79
6 | 1.249 | 0.01868 | -0.0983 | 66.863
6.5 | 1.2882 | 0.02091 | -0.0926 | 61.6069
7 | 1.3174 | 0.02346 | -0.0856 | 56.1552
7.5 | 1.3387 | 0.02684 | -0.0784 | 49.877
8 | 1.353 | 0.03108 | -0.0717 | 43.5328
8.5 | 1.3573 | 0.03659 | -0.0657 | 37.0948
9 | 1.35 | 0.04385 | -0.0611 | 30.7868
9.5 | 1.3331 | 0.05253 | -0.0596 | 25.3779
10 | 1.3025 | 0.06368 | -0.0614 | 20.4538
10.5 | 1.2659 | 0.07696 | -0.0667 | 16.4488
11 | 1.2258 | 0.09211 | -0.0748 | 13.308
11.5 | 1.1853 | 0.1087 | -0.0847 | 10.9043
12 | 1.1464 | 0.12641 | -0.0956 | 9.0689
12.5 | 1.1131 | 0.14477 | -0.1067 | 7.6887
13 | 1.0932 | 0.16229 | -0.117 | 6.7361
13.5 | 1.0873 | 0.17785 | -0.1262 | 6.1136

## 25. Re 500k Mach 0.00 (1)
BIGFOIL.COM POLAR EXPORT
EM J19 3010
EM J19 3010 |  |  |  | Cl Max: | 1.37 | at alpha= | 9.5 | deg
JavaFoil+Calcfoil stall+Eppler ext transition |  |  |  | L/D Max: | 73.227 | at alpha= | 4 | deg
Re: | 500000 |  |  | Cd Min: | 0.01035 | at alpha= | -1.5 | deg
Mach: | 0 |  |  | Cl=0 at alpha= | -4.431 | deg
|  |  |  | @ Cl=0.1, Cd= | 0.011791
|  |  |  | @ Cl=0.4, Cd= | 0.010386
|  |  |  | @ Cl=0.6, Cd= | 0.010874
alpha (deg) | Cl | Cd | Cm | Cl/Cd
-16.5 | -0.288 | 0.14954 | -0.037 | -1.927
-16 | -0.301 | 0.14445 | -0.037 | -2.083
-15.5 | -0.313 | 0.13566 | -0.037 | -2.311
-15 | -0.326 | 0.12748 | -0.036 | -2.556
-14.5 | -0.338 | 0.12742 | -0.036 | -2.651
-14 | -0.349 | 0.11863 | -0.035 | -2.942
-13.5 | -0.359 | 0.11307 | -0.036 | -3.177
-13 | -0.368 | 0.10588 | -0.035 | -3.475
-12.5 | -0.375 | 0.09847 | -0.035 | -3.806
-12 | -0.379 | 0.0942 | -0.035 | -4.028
-11.5 | -0.381 | 0.08824 | -0.034 | -4.32
-11 | -0.38 | 0.08156 | -0.034 | -4.657
-10.5 | -0.375 | 0.07809 | -0.034 | -4.8
-10 | -0.366 | 0.07278 | -0.034 | -5.025
-9.5 | -0.352 | 0.07123 | -0.033 | -4.946
-9 | -0.335 | 0.06519 | -0.033 | -5.131
-8.5 | -0.312 | 0.0612 | -0.033 | -5.101
-8 | -0.285 | 0.05697 | -0.033 | -5.009
-7.5 | -0.255 | 0.05368 | -0.033 | -4.741
-7 | -0.22 | 0.05019 | -0.033 | -4.38
-6.5 | -0.182 | 0.04721 | -0.033 | -3.851
-6 | -0.141 | 0.04463 | -0.034 | -3.159
-5.5 | -0.098 | 0.04236 | -0.038 | -2.312
-5 | -0.066 | 0.01299 | -0.107 | -5.088
-4.5 | -0.008 | 0.01274 | -0.107 | -0.667
-4 | 0.05 | 0.01252 | -0.108 | 4.003
-3.5 | 0.109 | 0.01166 | -0.108 | 9.371
-3 | 0.169 | 0.01082 | -0.109 | 15.604
-2.5 | 0.228 | 0.01048 | -0.109 | 21.805
-2 | 0.288 | 0.01036 | -0.109 | 27.789
-1.5 | 0.347 | 0.01035 | -0.11 | 33.561
-1 | 0.406 | 0.01039 | -0.11 | 39.105
-0.5 | 0.466 | 0.01048 | -0.11 | 44.43
0 | 0.525 | 0.01064 | -0.111 | 49.346
0.5 | 0.584 | 0.01082 | -0.111 | 53.989
1 | 0.643 | 0.01102 | -0.111 | 58.365
1.5 | 0.702 | 0.01128 | -0.112 | 62.203
2 | 0.76 | 0.01158 | -0.112 | 65.662
2.5 | 0.819 | 0.01192 | -0.112 | 68.681
3 | 0.877 | 0.01228 | -0.113 | 71.382
3.5 | 0.934 | 0.01284 | -0.113 | 72.762
4 | 0.991 | 0.01353 | -0.113 | 73.227
4.5 | 1.047 | 0.01462 | -0.114 | 71.602
5 | 1.102 | 0.01572 | -0.114 | 70.084
5.5 | 1.153 | 0.01657 | -0.114 | 69.618
6 | 1.201 | 0.01784 | -0.114 | 67.336
6.5 | 1.245 | 0.01918 | -0.115 | 64.884
7 | 1.283 | 0.02032 | -0.115 | 63.164
7.5 | 1.317 | 0.02165 | -0.115 | 60.83
8 | 1.345 | 0.02286 | -0.115 | 58.83
8.5 | 1.358 | 0.02053 | -0.115 | 66.139
9 | 1.368 | 0.02461 | -0.115 | 55.575
9.5 | 1.37 | 0.0259 | -0.115 | 52.883
10 | 1.36 | 0.02763 | -0.114 | 49.226
10.5 | 1.134 | 0.0694 | -0.075 | 16.343
11 | 1.09 | 0.08087 | -0.04 | 13.482
11.5 | 1.069 | 0.08672 | -0.036 | 12.326
12 | 1.043 | 0.09316 | -0.034 | 11.193
12.5 | 1.012 | 0.09879 | -0.033 | 10.248
13 | 0.978 | 0.10558 | -0.034 | 9.267
13.5 | 0.942 | 0.11295 | -0.035 | 8.338
14 | 0.903 | 0.12137 | -0.035 | 7.44
14.5 | 0.863 | 0.12885 | -0.035 | 6.698

## 26. Re 500k Mach 0.00 (2)
BIGFOIL.COM POLAR EXPORT
EM J19 3010
EM J19 3010 |  |  |  | Cl Max: | 1.5264 | at alpha= | 13 | deg
XFOIL ncrit=9 |  |  |  | L/D Max: | 110.103 | at alpha= | 3.5 | deg
Re: | 500000 |  |  | Cd Min: | 0.24745 | at alpha= | -20 | deg
Mach: | 0 |  |  | Cl=0 at alpha= | -4.2317 | deg
|  |  |  | @ Cl=0.1, Cd= | 0.0081605
|  |  |  | @ Cl=0.4, Cd= | 0.0065089
|  |  |  | @ Cl=0.6, Cd= | 0.0066871
alpha (deg) | Cl | Cd | Cm | Cl/Cd
-20 | -0.6898 | 0.24745 | 0.042 | -2.7876
-19.5 | -0.6722 | 0.24134 | 0.038 | -2.7853
-19 | -0.6545 | 0.23505 | 0.034 | -2.7845
-18.5 | -0.6368 | 0.22859 | 0.03 | -2.7858
-18 | -0.6193 | 0.22197 | 0.0261 | -2.79
-17.5 | -0.602 | 0.21511 | 0.0221 | -2.7986
-17 | -0.5851 | 0.20761 | 0.0171 | -2.8183
-16.5 | -0.5716 | 0.20034 | 0.0119 | -2.8531
-16 | -0.5554 | 0.19245 | 0.0095 | -2.8859
-15.5 | -0.5386 | 0.18635 | 0.0072 | -2.8903
-15 | -0.5231 | 0.17987 | 0.0041 | -2.9082
-14.5 | -0.5084 | 0.17294 | 0.0008 | -2.9397
-14 | -0.496 | 0.16511 | -0.0038 | -3.0041
-13.5 | -0.487 | 0.15733 | -0.0087 | -3.0954
-13 | -0.4757 | 0.1496 | -0.0122 | -3.1798
-12.5 | -0.4659 | 0.14143 | -0.0138 | -3.2942
-12 | -0.4517 | 0.13519 | -0.0155 | -3.3412
-11.5 | -0.4403 | 0.12841 | -0.0181 | -3.4289
-11 | -0.4307 | 0.12116 | -0.0211 | -3.5548
-10.5 | -0.4232 | 0.11327 | -0.0248 | -3.7362
-10 | -0.4189 | 0.10355 | -0.031 | -4.0454
-9.5 | -0.4142 | 0.09463 | -0.0358 | -4.377
-9 | -0.4273 | 0.08298 | -0.0411 | -5.1494
-8.5 | -0.4389 | 0.07654 | -0.0414 | -5.7343
-8 | -0.4808 | 0.07091 | -0.0372 | -6.7804
-7.5 | -0.456 | 0.05086 | -0.0664 | -8.9658
-7 | -0.4009 | 0.02394 | -0.0892 | -16.746
-6.5 | -0.3272 | 0.01848 | -0.0952 | -17.7056
-6 | -0.2588 | 0.01533 | -0.0988 | -16.8819
-5.5 | -0.1861 | 0.01305 | -0.1031 | -14.2605
-5 | -0.1085 | 0.01135 | -0.1081 | -9.5595
-4.5 | -0.0366 | 0.01026 | -0.1118 | -3.5673
-4 | 0.0316 | 0.00909 | -0.1148 | 3.4763
-3.5 | 0.0943 | 0.00823 | -0.1166 | 11.4581
-3 | 0.1542 | 0.0075 | -0.1177 | 20.56
-2.5 | 0.2114 | 0.00702 | -0.1178 | 30.114
-2 | 0.2675 | 0.00676 | -0.1175 | 39.571
-1.5 | 0.3234 | 0.0066 | -0.117 | 49
-1 | 0.3794 | 0.00652 | -0.1166 | 58.1902
-0.5 | 0.4352 | 0.00649 | -0.1162 | 67.057
0 | 0.4911 | 0.00652 | -0.1158 | 75.3221
0.5 | 0.5466 | 0.00659 | -0.1153 | 82.9439
1 | 0.6016 | 0.00669 | -0.1148 | 89.9253
1.5 | 0.6556 | 0.00685 | -0.1141 | 95.708
2 | 0.7082 | 0.00703 | -0.1131 | 100.7397
2.5 | 0.7572 | 0.00721 | -0.1113 | 105.0208
3 | 0.8019 | 0.00731 | -0.1086 | 109.699
3.5 | 0.8588 | 0.0078 | -0.1091 | 110.1026
4 | 0.9137 | 0.0084 | -0.1092 | 108.7738
4.5 | 0.9671 | 0.00911 | -0.109 | 106.1581
5 | 1.0192 | 0.00994 | -0.1087 | 102.5352
5.5 | 1.0703 | 0.01084 | -0.1083 | 98.7362
6 | 1.1205 | 0.01181 | -0.1077 | 94.8772
6.5 | 1.17 | 0.0128 | -0.1069 | 91.4062
7 | 1.2181 | 0.01388 | -0.106 | 87.7594
7.5 | 1.2647 | 0.01506 | -0.1048 | 83.9774
8 | 1.3099 | 0.0163 | -0.1034 | 80.362
8.5 | 1.353 | 0.01767 | -0.1017 | 76.5705
9 | 1.3939 | 0.01915 | -0.0996 | 72.7885
9.5 | 1.4305 | 0.02091 | -0.0968 | 68.4122
10 | 1.464 | 0.02274 | -0.0936 | 64.3799
10.5 | 1.4854 | 0.02524 | -0.0887 | 58.851
11 | 1.5041 | 0.02733 | -0.0834 | 55.0348
11.5 | 1.5027 | 0.03115 | -0.0765 | 48.2408
12 | 1.5182 | 0.03392 | -0.0725 | 44.7583
12.5 | 1.5248 | 0.03771 | -0.0686 | 40.4349
13 | 1.5264 | 0.04233 | -0.0655 | 36.0595
13.5 | 1.5166 | 0.04871 | -0.0632 | 31.1353
14 | 1.4885 | 0.05802 | -0.062 | 25.6549
14.5 | 1.4736 | 0.06657 | -0.0628 | 22.1361
15 | 1.4553 | 0.07642 | -0.0653 | 19.0434
15.5 | 1.4311 | 0.08806 | -0.0694 | 16.2514
16 | 1.403 | 0.10128 | -0.0751 | 13.8527
16.5 | 1.3717 | 0.11593 | -0.0823 | 11.8321
17 | 1.3387 | 0.13193 | -0.0909 | 10.147
17.5 | 1.3051 | 0.14919 | -0.1011 | 8.7479
18 | 1.2706 | 0.16834 | -0.1131 | 7.5478

## 27. Re 500k Mach 0.10 (1)
BIGFOIL.COM POLAR EXPORT
EM J19 3010
EM J19 3010 |  |  |  | Cl Max: | 1.365 | at alpha= | 9 | deg
JavaFoil+Calcfoil stall+Eppler ext transition |  |  |  | L/D Max: | 73.056 | at alpha= | 4 | deg
Re: | 500000 |  |  | Cd Min: | 0.01036 | at alpha= | -1.5 | deg
Mach: | 0.1 |  |  | Cl=0 at alpha= | -4.4237 | deg
|  |  |  | @ Cl=0.1, Cd= | 0.011862
|  |  |  | @ Cl=0.4, Cd= | 0.01042
|  |  |  | @ Cl=0.6, Cd= | 0.010883
alpha (deg) | Cl | Cd | Cm | Cl/Cd
-16 | -0.263 | 0.14642 | -0.037 | -1.795
-15.5 | -0.277 | 0.13767 | -0.037 | -2.015
-15 | -0.292 | 0.12951 | -0.037 | -2.254
-14.5 | -0.306 | 0.12499 | -0.037 | -2.45
-14 | -0.32 | 0.12261 | -0.036 | -2.609
-13.5 | -0.333 | 0.11429 | -0.036 | -2.912
-13 | -0.344 | 0.10938 | -0.036 | -3.148
-12.5 | -0.354 | 0.09959 | -0.036 | -3.556
-12 | -0.362 | 0.09537 | -0.036 | -3.792
-11.5 | -0.366 | 0.08846 | -0.035 | -4.141
-11 | -0.368 | 0.08265 | -0.035 | -4.449
-10.5 | -0.365 | 0.07939 | -0.035 | -4.601
-10 | -0.358 | 0.0738 | -0.034 | -4.858
-9.5 | -0.347 | 0.0711 | -0.033 | -4.882
-9 | -0.331 | 0.06642 | -0.034 | -4.984
-8.5 | -0.31 | 0.06119 | -0.033 | -5.067
-8 | -0.284 | 0.05764 | -0.033 | -4.933
-7.5 | -0.254 | 0.05348 | -0.033 | -4.752
-7 | -0.22 | 0.05032 | -0.033 | -4.37
-6.5 | -0.182 | 0.04747 | -0.033 | -3.837
-6 | -0.141 | 0.04481 | -0.034 | -3.155
-5.5 | -0.098 | 0.04238 | -0.038 | -2.319
-5 | -0.066 | 0.01304 | -0.108 | -5.09
-4.5 | -0.009 | 0.01279 | -0.108 | -0.668
-4 | 0.05 | 0.01257 | -0.108 | 4.006
-3.5 | 0.11 | 0.01172 | -0.109 | 9.373
-3 | 0.17 | 0.01084 | -0.109 | 15.65
-2.5 | 0.23 | 0.01049 | -0.11 | 21.885
-2 | 0.289 | 0.01037 | -0.11 | 27.896
-1.5 | 0.349 | 0.01036 | -0.11 | 33.692
-1 | 0.408 | 0.01043 | -0.111 | 39.163
-0.5 | 0.468 | 0.01052 | -0.111 | 44.47
0 | 0.528 | 0.01066 | -0.111 | 49.499
0.5 | 0.587 | 0.01083 | -0.112 | 54.217
1 | 0.646 | 0.01107 | -0.112 | 58.376
1.5 | 0.705 | 0.0113 | -0.112 | 62.416
2 | 0.764 | 0.0116 | -0.113 | 65.87
2.5 | 0.823 | 0.01194 | -0.113 | 68.879
3 | 0.881 | 0.01235 | -0.113 | 71.332
3.5 | 0.939 | 0.01287 | -0.114 | 72.911
4 | 0.996 | 0.01363 | -0.114 | 73.056
4.5 | 1.052 | 0.01474 | -0.114 | 71.371
5 | 1.107 | 0.01583 | -0.114 | 69.927
5.5 | 1.159 | 0.01668 | -0.115 | 69.48
6 | 1.206 | 0.01799 | -0.115 | 67.047
6.5 | 1.25 | 0.0193 | -0.115 | 64.746
7 | 1.288 | 0.02047 | -0.116 | 62.909
7.5 | 1.321 | 0.02185 | -0.116 | 60.426
8 | 1.347 | 0.02309 | -0.116 | 58.341
8.5 | 1.358 | 0.02073 | -0.115 | 65.478
9 | 1.365 | 0.0249 | -0.115 | 54.829
9.5 | 1.364 | 0.02624 | -0.115 | 51.975
10 | 1.348 | 0.02814 | -0.114 | 47.893
10.5 | 1.098 | 0.07599 | -0.047 | 14.445
11 | 1.076 | 0.08158 | -0.036 | 13.195
11.5 | 1.051 | 0.0874 | -0.034 | 12.026
12 | 1.02 | 0.09395 | -0.034 | 10.86
12.5 | 0.985 | 0.09988 | -0.033 | 9.861
13 | 0.946 | 0.1077 | -0.035 | 8.783
13.5 | 0.904 | 0.11568 | -0.035 | 7.816
14 | 0.86 | 0.12384 | -0.035 | 6.947

## 28. Re 500k Mach 0.10 (2)
BIGFOIL.COM POLAR EXPORT
EM J19 3010
EM J19 3010 |  |  |  | Cl Max: | 1.5156 | at alpha= | 12.5 | deg
XFOIL ncrit=9 |  |  |  | L/D Max: | 109.835 | at alpha= | 3.5 | deg
Re: | 500000 |  |  | Cd Min: | 0.24824 | at alpha= | -20 | deg
Mach: | 0.1 |  |  | Cl=0 at alpha= | -4.2277 | deg
|  |  |  | @ Cl=0.1, Cd= | 0.0081896
|  |  |  | @ Cl=0.4, Cd= | 0.0065233
|  |  |  | @ Cl=0.6, Cd= | 0.0067196
alpha (deg) | Cl | Cd | Cm | Cl/Cd
-20 | -0.6916 | 0.24824 | 0.0422 | -2.786
-19.5 | -0.6737 | 0.24207 | 0.0382 | -2.7831
-19 | -0.6558 | 0.23572 | 0.0342 | -2.7821
-18.5 | -0.638 | 0.2292 | 0.0301 | -2.7836
-18 | -0.6203 | 0.22253 | 0.0262 | -2.7875
-17.5 | -0.6027 | 0.21561 | 0.0222 | -2.7953
-17 | -0.5858 | 0.20812 | 0.017 | -2.8147
-16.5 | -0.572 | 0.20086 | 0.0119 | -2.8478
-16 | -0.5552 | 0.19302 | 0.0097 | -2.8764
-15.5 | -0.5385 | 0.18687 | 0.0072 | -2.8817
-15 | -0.5228 | 0.18034 | 0.004 | -2.899
-14.5 | -0.5079 | 0.17336 | 0.0007 | -2.9297
-14 | -0.4958 | 0.16547 | -0.0042 | -2.9963
-13.5 | -0.4862 | 0.15777 | -0.0088 | -3.0817
-13 | -0.4746 | 0.15004 | -0.0124 | -3.1632
-12.5 | -0.4634 | 0.14215 | -0.0136 | -3.2599
-12 | -0.4496 | 0.13578 | -0.0155 | -3.3112
-11.5 | -0.4382 | 0.12894 | -0.0182 | -3.3985
-11 | -0.4285 | 0.12164 | -0.0212 | -3.5227
-10.5 | -0.4212 | 0.11364 | -0.025 | -3.7064
-10 | -0.4163 | 0.10407 | -0.0312 | -4.0002
-9.5 | -0.4115 | 0.09524 | -0.0358 | -4.3207
-9 | -0.4239 | 0.08414 | -0.0404 | -5.038
-8.5 | -0.4285 | 0.07837 | -0.0407 | -5.4677
-8 | -0.4646 | 0.07352 | -0.0361 | -6.3194
-7.5 | -0.4552 | 0.05605 | -0.0598 | -8.1213
-7 | -0.4037 | 0.02542 | -0.0891 | -15.8812
-6.5 | -0.3293 | 0.01895 | -0.0959 | -17.3773
-6 | -0.2609 | 0.01566 | -0.0994 | -16.6603
-5.5 | -0.1872 | 0.01321 | -0.1038 | -14.1711
-5 | -0.1091 | 0.01151 | -0.1088 | -9.4787
-4.5 | -0.0379 | 0.01033 | -0.1122 | -3.6689
-4 | 0.0317 | 0.00914 | -0.1154 | 3.4683
-3.5 | 0.0942 | 0.00826 | -0.1171 | 11.4044
-3 | 0.1543 | 0.00753 | -0.1181 | 20.4914
-2.5 | 0.2119 | 0.00704 | -0.1183 | 30.0994
-2 | 0.2685 | 0.00677 | -0.118 | 39.6603
-1.5 | 0.3248 | 0.00661 | -0.1175 | 49.1377
-1 | 0.3812 | 0.00653 | -0.1171 | 58.3767
-0.5 | 0.4375 | 0.00651 | -0.1167 | 67.2043
0 | 0.4937 | 0.00653 | -0.1163 | 75.6049
0.5 | 0.5496 | 0.00661 | -0.1159 | 83.1467
1 | 0.6048 | 0.00673 | -0.1153 | 89.8663
1.5 | 0.6593 | 0.00688 | -0.1146 | 95.8285
2.5 | 0.7617 | 0.00726 | -0.1119 | 104.9174
3 | 0.8061 | 0.00734 | -0.109 | 109.8229
3.5 | 0.8633 | 0.00786 | -0.1094 | 109.8346
4 | 0.9185 | 0.00847 | -0.1095 | 108.4416
4.5 | 0.9724 | 0.00919 | -0.1093 | 105.8107
5 | 1.0247 | 0.01003 | -0.109 | 102.1635
5.5 | 1.0762 | 0.01094 | -0.1085 | 98.3729
6 | 1.1268 | 0.01191 | -0.1078 | 94.6096
6.5 | 1.1761 | 0.01296 | -0.107 | 90.7485
7 | 1.2243 | 0.01408 | -0.1059 | 86.9531
7.5 | 1.2712 | 0.01525 | -0.1047 | 83.3574
8 | 1.3161 | 0.01656 | -0.1031 | 79.4746
8.5 | 1.3596 | 0.01792 | -0.1012 | 75.8705
9 | 1.3984 | 0.01964 | -0.0986 | 71.2016
9.5 | 1.4318 | 0.02169 | -0.0952 | 66.012
10 | 1.4666 | 0.02335 | -0.0921 | 62.8094
10.5 | 1.4846 | 0.02585 | -0.0864 | 57.4313
11 | 1.5014 | 0.0282 | -0.0811 | 53.2411
11.5 | 1.4978 | 0.03237 | -0.0743 | 46.2712
12 | 1.5119 | 0.03542 | -0.0704 | 42.6849
12.5 | 1.5156 | 0.03971 | -0.0667 | 38.1667
13 | 1.5138 | 0.04498 | -0.064 | 33.655
13.5 | 1.4994 | 0.05228 | -0.0624 | 28.6802
14 | 1.4688 | 0.0624 | -0.062 | 23.5385
14.5 | 1.4516 | 0.07177 | -0.0639 | 20.2257
15 | 1.4295 | 0.08281 | -0.0674 | 17.2624
15.5 | 1.4019 | 0.09567 | -0.0727 | 14.6535
16 | 1.3712 | 0.10994 | -0.0795 | 12.4723
16.5 | 1.3388 | 0.12554 | -0.0877 | 10.6643
17 | 1.3056 | 0.14232 | -0.0973 | 9.1737
17.5 | 1.2725 | 0.16045 | -0.1084 | 7.9308

## 29. Re 500k Mach 0.25 (1)
BIGFOIL.COM POLAR EXPORT
EM J19 3010
EM J19 3010 |  |  |  | Cl Max: | 1.347 | at alpha= | 8.5 | deg
JavaFoil+Calcfoil stall+Eppler ext transition |  |  |  | L/D Max: | 72.752 | at alpha= | 3.5 | deg
Re: | 500000 |  |  | Cd Min: | 0.0105 | at alpha= | -1.5 | deg
Mach: | 0.25 |  |  | Cl=0 at alpha= | -4.4262 | deg
|  |  |  | @ Cl=0.1, Cd= | 0.012112
|  |  |  | @ Cl=0.4, Cd= | 0.01054
|  |  |  | @ Cl=0.6, Cd= | 0.12973
alpha (deg) | Cl | Cd | Cm | Cl/Cd
-14.5 | -0.058 | 0.134 | -0.04 | -0.432
-14 | -0.055 | 0.1258 | -0.04 | -0.437
-13.5 | -0.052 | 0.12015 | -0.04 | -0.434
-13 | -0.091 | 0.11193 | -0.04 | -0.811
-12.5 | -0.153 | 0.10476 | -0.039 | -1.46
-12 | -0.195 | 0.09647 | -0.038 | -2.023
-11.5 | -0.23 | 0.09298 | -0.039 | -2.472
-11 | -0.258 | 0.08968 | -0.037 | -2.879
-10.5 | -0.28 | 0.08281 | -0.036 | -3.38
-10 | -0.294 | 0.07761 | -0.036 | -3.794
-9.5 | -0.301 | 0.0714 | -0.036 | -4.22
-9 | -0.3 | 0.06672 | -0.036 | -4.496
-8.5 | -0.291 | 0.06528 | -0.035 | -4.453
-8 | -0.274 | 0.05996 | -0.035 | -4.564
-7.5 | -0.249 | 0.05551 | -0.034 | -4.494
-7 | -0.219 | 0.05163 | -0.034 | -4.243
-6.5 | -0.183 | 0.04841 | -0.034 | -3.788
-6 | -0.143 | 0.04525 | -0.035 | -3.169
-5.5 | -0.1 | 0.04278 | -0.035 | -2.341
-5 | -0.068 | 0.0132 | -0.111 | -5.143
-4.5 | -0.009 | 0.01295 | -0.111 | -0.676
-4 | 0.052 | 0.01271 | -0.111 | 4.066
-3.5 | 0.113 | 0.01195 | -0.112 | 9.441
-3 | 0.174 | 0.01112 | -0.112 | 15.668
-2.5 | 0.236 | 0.01065 | -0.113 | 22.139
-2 | 0.297 | 0.01052 | -0.113 | 28.263
-1.5 | 0.359 | 0.0105 | -0.113 | 34.156
-1 | 0.42 | 0.01056 | -0.114 | 39.761
-0.5 | 0.481 | 0.01065 | -0.114 | 45.134
0 | 0.542 | 0.0108 | -0.114 | 50.215
0.5 | 0.603 | 0.01101 | -0.115 | 54.763
1 | 0.664 | 0.01125 | -0.115 | 59.002
1.5 | 0.725 | 0.0115 | -0.115 | 62.979
2 | 0.785 | 0.01184 | -0.116 | 66.286
2.5 | 0.845 | 0.01219 | -0.116 | 69.334
3 | 0.905 | 0.01266 | -0.116 | 71.466
3.5 | 0.964 | 0.01325 | -0.117 | 72.752
4 | 1.023 | 0.01412 | -0.117 | 72.425
4.5 | 1.08 | 0.01536 | -0.117 | 70.299
5 | 1.136 | 0.01652 | -0.118 | 68.739
5.5 | 1.188 | 0.01756 | -0.118 | 67.631
6 | 1.235 | 0.01879 | -0.118 | 65.713
6.5 | 1.276 | 0.02017 | -0.118 | 63.255
7 | 1.31 | 0.02166 | -0.119 | 60.501
7.5 | 1.337 | 0.02319 | -0.119 | 57.642
8 | 1.345 | 0.02086 | -0.118 | 64.453
8.5 | 1.347 | 0.02515 | -0.118 | 53.543
9 | 1.335 | 0.02671 | -0.118 | 50.004
9.5 | 1.304 | 0.02877 | -0.117 | 45.327
10 | 1.048 | 0.07399 | -0.041 | 14.164
10.5 | 1.011 | 0.08014 | -0.035 | 12.611
11 | 0.958 | 0.08678 | -0.035 | 11.042
11.5 | 0.895 | 0.09435 | -0.035 | 9.483
12 | 0.822 | 0.10189 | -0.037 | 8.065
12.5 | 0.74 | 0.11325 | -0.037 | 6.537
13 | 0.652 | 0.12211 | -0.038 | 5.341
13.5 | 0.559 | 0.12973 | -0.04 | 4.307

## 30. Re 500k Mach 0.25 (2)
BIGFOIL.COM POLAR EXPORT
EM J19 3010
EM J19 3010 |  |  |  | Cl Max: | 1.4741 | at alpha= | 11 | deg
XFOIL ncrit=9 |  |  |  | L/D Max: | 109.053 | at alpha= | 3 | deg
Re: | 500000 |  |  | Cd Min: | 0.2527 | at alpha= | -20 | deg
Mach: | 0.25 |  |  | Cl=0 at alpha= | -4.2078 | deg
|  |  |  | @ Cl=0.1, Cd= | 0.008416
|  |  |  | @ Cl=0.4, Cd= | 0.006627
|  |  |  | @ Cl=0.6, Cd= | 0.006834
alpha (deg) | Cl | Cd | Cm | Cl/Cd
-20 | -0.7018 | 0.2527 | 0.0438 | -2.7772
-19.5 | -0.6829 | 0.24616 | 0.0395 | -2.7742
-19 | -0.6639 | 0.23947 | 0.0352 | -2.7724
-18.5 | -0.645 | 0.23265 | 0.0309 | -2.7724
-18 | -0.6262 | 0.22569 | 0.0267 | -2.7746
-17.5 | -0.6072 | 0.21833 | 0.0222 | -2.7811
-17 | -0.5903 | 0.21104 | 0.0168 | -2.7971
-16.5 | -0.5751 | 0.20379 | 0.0117 | -2.822
-16 | -0.5558 | 0.19613 | 0.0102 | -2.8338
-15.5 | -0.5384 | 0.18966 | 0.0072 | -2.8388
-15 | -0.5218 | 0.18281 | 0.0038 | -2.8543
-14.5 | -0.5059 | 0.17559 | 0.0002 | -2.8811
-14 | -0.4947 | 0.16768 | -0.0058 | -2.9503
-13.5 | -0.4824 | 0.16011 | -0.0098 | -3.0129
-13 | -0.4686 | 0.15183 | -0.0115 | -3.0863
-12.5 | -0.4531 | 0.14537 | -0.0133 | -3.1169
-12 | -0.4399 | 0.13857 | -0.0159 | -3.1746
-11.5 | -0.4282 | 0.13141 | -0.0188 | -3.2585
-11 | -0.4181 | 0.12383 | -0.0221 | -3.3764
-10.5 | -0.4124 | 0.11487 | -0.028 | -3.5901
-10 | -0.4042 | 0.10664 | -0.032 | -3.7903
-9.5 | -0.406 | 0.09688 | -0.0357 | -4.1908
-9 | -0.3979 | 0.09086 | -0.037 | -4.3793
-8.5 | -0.3952 | 0.08467 | -0.0385 | -4.6675
-8 | -0.4086 | 0.07889 | -0.0376 | -5.1794
-7.5 | -0.4474 | 0.07504 | -0.0313 | -5.9622
-7 | -0.4027 | 0.05359 | -0.0669 | -7.5145
-6.5 | -0.3461 | 0.02335 | -0.097 | -14.8223
-6 | -0.2714 | 0.01773 | -0.1028 | -15.3074
-5.5 | -0.1928 | 0.01423 | -0.1078 | -13.5488
-5 | -0.112 | 0.01225 | -0.1127 | -9.1429
-4.5 | -0.0422 | 0.01073 | -0.1153 | -3.9329
-4 | 0.03 | 0.00948 | -0.1183 | 3.1646
-3.5 | 0.0942 | 0.00849 | -0.1198 | 11.0954
-3 | 0.1553 | 0.00771 | -0.1206 | 20.1427
-2.5 | 0.2153 | 0.00716 | -0.1208 | 30.0698
-2 | 0.2742 | 0.00686 | -0.1207 | 39.9708
-1.5 | 0.3328 | 0.0067 | -0.1203 | 49.6716
-1 | 0.3914 | 0.00663 | -0.1199 | 59.0347
-0.5 | 0.4497 | 0.00661 | -0.1195 | 68.0333
0 | 0.5079 | 0.00666 | -0.1191 | 76.2613
0.5 | 0.5657 | 0.00675 | -0.1187 | 83.8074
1 | 0.6229 | 0.00689 | -0.1181 | 90.4064
1.5 | 0.6795 | 0.00707 | -0.1175 | 96.1103
2 | 0.7344 | 0.00728 | -0.1164 | 100.8791
2.5 | 0.7865 | 0.00752 | -0.1148 | 104.5878
3 | 0.8288 | 0.0076 | -0.1109 | 109.0526
3.5 | 0.8886 | 0.00815 | -0.1114 | 109.0307
4 | 0.9455 | 0.00884 | -0.1113 | 106.957
4.5 | 1.0008 | 0.00963 | -0.1109 | 103.9252
5 | 1.0548 | 0.01055 | -0.1102 | 99.981
5.5 | 1.1079 | 0.01152 | -0.1094 | 96.1719
6 | 1.1598 | 0.01258 | -0.1083 | 92.194
6.5 | 1.2105 | 0.01371 | -0.107 | 88.2932
7 | 1.2595 | 0.01495 | -0.1054 | 84.2475
7.5 | 1.3059 | 0.01638 | -0.1033 | 79.7253
8 | 1.3499 | 0.01794 | -0.1007 | 75.2453
8.5 | 1.3918 | 0.01956 | -0.0978 | 71.1554
9 | 1.4262 | 0.02166 | -0.0937 | 65.8449
9.5 | 1.4534 | 0.02396 | -0.0887 | 60.6594
10 | 1.4613 | 0.02709 | -0.0812 | 53.9424
10.5 | 1.4728 | 0.03031 | -0.0752 | 48.5912
11 | 1.4741 | 0.03465 | -0.0697 | 42.5426
11.5 | 1.4676 | 0.04031 | -0.0651 | 36.4078
12 | 1.4645 | 0.04627 | -0.0624 | 31.6512
12.5 | 1.4516 | 0.054 | -0.0613 | 26.8815
13 | 1.4332 | 0.06323 | -0.0623 | 22.6665
13.5 | 1.4087 | 0.07425 | -0.0654 | 18.9724
14 | 1.3791 | 0.08714 | -0.0705 | 15.8263
14.5 | 1.3467 | 0.10152 | -0.0772 | 13.2654
15 | 1.3133 | 0.11699 | -0.0851 | 11.2257
15.5 | 1.2801 | 0.13348 | -0.0942 | 9.5902
16 | 1.2459 | 0.15142 | -0.1048 | 8.2281

## 31. Re 500k Mach 0.50 (1)
BIGFOIL.COM POLAR EXPORT
EM J19 3010
EM J19 3010 |  |  |  | Cl Max: | 1.337 | at alpha= | 6 | deg
JavaFoil+Calcfoil stall+Eppler ext transition |  |  |  | L/D Max: | 70.769 | at alpha= | 3 | deg
Re: | 500000 |  |  | Cd Min: | 0.01105 | at alpha= | -1.5 | deg
Mach: | 0.5 |  |  | Cl=0 at alpha= | -4.4385 | deg
|  |  |  | @ Cl=0.1, Cd= | 0.013194
|  |  |  | @ Cl=0.4, Cd= | 0.011051
|  |  |  | @ Cl=0.6, Cd= | 0.011464
alpha (deg) | Cl | Cd | Cm | Cl/Cd
-20 | -0.846 | 0.23023 | -0.06 | -3.675
-19.5 | -0.82 | 0.22452 | -0.06 | -3.651
-19 | -0.793 | 0.2199 | -0.06 | -3.607
-18.5 | -0.767 | 0.21625 | -0.061 | -3.545
-18 | -0.738 | 0.20339 | -0.059 | -3.63
-17.5 | -0.711 | 0.1976 | -0.058 | -3.601
-17 | -0.685 | 0.19076 | -0.058 | -3.589
-16.5 | -0.658 | 0.191 | -0.059 | -3.445
-16 | -0.631 | 0.18686 | -0.059 | -3.379
-15.5 | -0.603 | 0.17201 | -0.056 | -3.507
-15 | -0.576 | 0.16825 | -0.056 | -3.425
-14.5 | -0.549 | 0.16486 | -0.056 | -3.332
-14 | -0.523 | 0.15598 | -0.057 | -3.35
-13.5 | -0.495 | 0.15145 | -0.055 | -3.268
-13 | -0.468 | 0.14173 | -0.054 | -3.3
-12.5 | -0.441 | 0.13802 | -0.054 | -3.193
-12 | -0.414 | 0.13435 | -0.055 | -3.079
-11.5 | -0.386 | 0.13203 | -0.052 | -2.923
-11 | -0.359 | 0.12723 | -0.052 | -2.821
-10.5 | -0.332 | 0.11934 | -0.053 | -2.78
-10 | -0.304 | 0.11176 | -0.05 | -2.722
-9.5 | -0.277 | 0.10946 | -0.05 | -2.531
-9 | -0.25 | 0.08178 | -0.048 | -3.053
-8.5 | -0.222 | 0.06836 | -0.048 | -3.254
-8 | -0.195 | 0.07469 | -0.046 | -2.612
-7.5 | -0.168 | 0.06023 | -0.045 | -2.786
-7 | -0.14 | 0.06307 | -0.044 | -2.227
-6.5 | -0.113 | 0.05302 | -0.043 | -2.135
-6 | -0.117 | 0.05304 | -0.039 | -2.207
-5.5 | -0.102 | 0.04663 | -0.038 | -2.187
-5 | -0.058 | 0.04261 | -0.038 | -1.371
-4.5 | -0.008 | 0.03988 | -0.042 | -0.193
-4 | 0.057 | 0.0134 | -0.124 | 4.272
-3.5 | 0.126 | 0.01307 | -0.125 | 9.603
-3 | 0.194 | 0.0121 | -0.125 | 16.064
-2.5 | 0.263 | 0.01145 | -0.126 | 23.005
-2 | 0.332 | 0.01114 | -0.126 | 29.825
-1.5 | 0.401 | 0.01105 | -0.127 | 36.277
-1 | 0.469 | 0.01112 | -0.127 | 42.193
-0.5 | 0.537 | 0.0113 | -0.127 | 47.548
0 | 0.606 | 0.01148 | -0.128 | 52.792
0.5 | 0.674 | 0.01175 | -0.128 | 57.368
1 | 0.742 | 0.01208 | -0.129 | 61.416
1.5 | 0.809 | 0.01246 | -0.129 | 64.941
2 | 0.876 | 0.0129 | -0.129 | 67.945
2.5 | 0.943 | 0.01349 | -0.13 | 69.937
3 | 1.009 | 0.01426 | -0.13 | 70.769
3.5 | 1.074 | 0.01542 | -0.131 | 69.694
4 | 1.138 | 0.01681 | -0.131 | 67.7
4.5 | 1.2 | 0.01821 | -0.131 | 65.869
5 | 1.257 | 0.01977 | -0.132 | 63.6
5.5 | 1.306 | 0.02163 | -0.132 | 60.369
6 | 1.337 | 0.02364 | -0.132 | 56.545
6.5 | 1.325 | 0.02501 | -0.131 | 53.005
7 | 1.252 | 0.02783 | -0.13 | 44.992
7.5 | 0.645 | 0.06216 | -0.04 | 10.378
8 | 0.672 | 0.06866 | -0.046 | 9.787
8.5 | 0.699 | 0.07869 | -0.048 | 8.879
9 | 0.725 | 0.11012 | -0.051 | 6.588
9.5 | 0.752 | 0.11211 | -0.055 | 6.712
10 | 0.78 | 0.12111 | -0.059 | 6.437
10.5 | 0.806 | 0.12452 | -0.059 | 6.471
11 | 0.833 | 0.13496 | -0.062 | 6.172

## 32. Re 500k Mach 0.50 (2)
BIGFOIL.COM POLAR EXPORT
EM J19 3010
EM J19 3010 |  |  |  | Cl Max: | 1.4284 | at alpha= | 8.5 | deg
XFOIL ncrit=9 |  |  |  | L/D Max: | 104.107 | at alpha= | 3.5 | deg
Re: | 500000 |  |  | Cd Min: | 0.27508 | at alpha= | -20 | deg
Mach: | 0.5 |  |  | Cl=0 at alpha= | -4.0549 | deg
|  |  |  | @ Cl=0.1, Cd= | 0.009401
|  |  |  | @ Cl=0.4, Cd= | 0.0070967
|  |  |  | @ Cl=0.6, Cd= | 0.0073091
alpha (deg) | Cl | Cd | Cm | Cl/Cd
-20 | -0.7552 | 0.27508 | 0.0505 | -2.7454
-19.5 | -0.7317 | 0.26684 | 0.0452 | -2.7421
-19 | -0.7079 | 0.25845 | 0.0399 | -2.739
-18.5 | -0.6839 | 0.25005 | 0.0341 | -2.7351
-18 | -0.6612 | 0.24198 | 0.0282 | -2.7325
-17 | -0.616 | 0.22504 | 0.0195 | -2.7373
-16.5 | -0.5938 | 0.21738 | 0.0155 | -2.7316
-16 | -0.5717 | 0.20963 | 0.0111 | -2.7272
-15.5 | -0.5499 | 0.20169 | 0.0068 | -2.7265
-15 | -0.5288 | 0.19343 | 0.0012 | -2.7338
-14.5 | -0.5126 | 0.18586 | -0.005 | -2.758
-14 | -0.4893 | 0.17724 | -0.0061 | -2.7607
-13.5 | -0.4697 | 0.16985 | -0.0094 | -2.7654
-13 | -0.4509 | 0.16229 | -0.0129 | -2.7784
-12.5 | -0.4333 | 0.15462 | -0.0165 | -2.8024
-12 | -0.4188 | 0.14669 | -0.0216 | -2.855
-11.5 | -0.4072 | 0.13895 | -0.0263 | -2.9306
-11 | -0.3948 | 0.13056 | -0.0296 | -3.0239
-10.5 | -0.3777 | 0.12324 | -0.0301 | -3.0648
-10 | -0.3638 | 0.11639 | -0.0322 | -3.1257
-9.5 | -0.3528 | 0.10933 | -0.0347 | -3.2269
-9 | -0.3465 | 0.10193 | -0.0378 | -3.3994
-8.5 | -0.347 | 0.09462 | -0.041 | -3.6673
-8 | -0.3531 | 0.08831 | -0.0405 | -3.9984
-7.5 | -0.3681 | 0.08284 | -0.0379 | -4.4435
-7 | -0.3604 | 0.07243 | -0.0439 | -4.9758
-6.5 | -0.3357 | 0.06098 | -0.0589 | -5.5051
-6 | -0.2895 | 0.04155 | -0.0932 | -6.9675
-5.5 | -0.2304 | 0.02611 | -0.116 | -8.8242
-5 | -0.1481 | 0.01719 | -0.1254 | -8.6155
-4.5 | -0.0681 | 0.01331 | -0.1277 | -5.1165
-4 | 0.0084 | 0.01111 | -0.129 | 0.75608
-3.5 | 0.0841 | 0.00963 | -0.1301 | 8.7331
-3 | 0.157 | 0.00858 | -0.1311 | 18.2984
-2.5 | 0.2287 | 0.00781 | -0.132 | 29.283
-2 | 0.2991 | 0.00733 | -0.1325 | 40.8049
-1.5 | 0.3683 | 0.00712 | -0.1325 | 51.7275
-1 | 0.4364 | 0.00707 | -0.1323 | 61.7256
-0.5 | 0.5038 | 0.00711 | -0.1319 | 70.8579
0 | 0.5706 | 0.00722 | -0.1315 | 79.0305
1 | 0.7026 | 0.00762 | -0.1302 | 92.2047
1.5 | 0.7672 | 0.00791 | -0.1292 | 96.9912
2 | 0.8306 | 0.00826 | -0.1279 | 100.5569
2.5 | 0.8916 | 0.00868 | -0.126 | 102.7189
3 | 0.9482 | 0.00916 | -0.1231 | 103.5153
3.5 | 0.9963 | 0.00957 | -0.1182 | 104.1066
4 | 1.0604 | 0.01056 | -0.1172 | 100.4167
4.5 | 1.1222 | 0.01166 | -0.1154 | 96.2436
5 | 1.182 | 0.01285 | -0.113 | 91.9844
5.5 | 1.2391 | 0.01421 | -0.11 | 87.1992
6 | 1.2933 | 0.0157 | -0.1062 | 82.3758
6.5 | 1.3428 | 0.01742 | -0.1014 | 77.0838
7 | 1.3828 | 0.01947 | -0.0951 | 71.0221
7.5 | 1.4105 | 0.02207 | -0.0873 | 63.9103
8 | 1.4267 | 0.02575 | -0.0793 | 55.4058
8.5 | 1.4284 | 0.03095 | -0.0717 | 46.1519
9 | 1.4207 | 0.03768 | -0.0664 | 37.7044
9.5 | 1.4001 | 0.04654 | -0.0635 | 30.0838
10 | 1.3705 | 0.05747 | -0.0643 | 23.8472
10.5 | 1.3345 | 0.07037 | -0.0686 | 18.964
11 | 1.2959 | 0.08481 | -0.0755 | 15.28
11.5 | 1.2575 | 0.10018 | -0.0836 | 12.5524
12 | 1.2207 | 0.11612 | -0.0923 | 10.5124
12.5 | 1.1865 | 0.13261 | -0.1018 | 8.9473
13 | 1.1563 | 0.1496 | -0.112 | 7.7293
13.5 | 1.1337 | 0.16684 | -0.1224 | 6.7951

## 33. Re 750k Mach 0.00 (1)
BIGFOIL.COM POLAR EXPORT
EM J19 3010
EM J19 3010 |  |  |  | Cl Max: | 1.374 | at alpha= | 9.5 | deg
JavaFoil+Calcfoil stall+Eppler ext transition |  |  |  | L/D Max: | 78.326 | at alpha= | 4 | deg
Re: | 750000 |  |  | Cd Min: | 0.00969 | at alpha= | -2 | deg
Mach: | 0 |  |  | Cl=0 at alpha= | -4.431 | deg
|  |  |  | @ Cl=0.1, Cd= | 0.011081
|  |  |  | @ Cl=0.4, Cd= | 0.0097819
|  |  |  | @ Cl=0.6, Cd= | 0.010277
alpha (deg) | Cl | Cd | Cm | Cl/Cd
-16.5 | -0.288 | 0.14223 | -0.038 | -2.027
-16 | -0.301 | 0.13732 | -0.039 | -2.192
-15.5 | -0.314 | 0.13126 | -0.038 | -2.389
-15 | -0.326 | 0.12402 | -0.038 | -2.628
-14.5 | -0.338 | 0.11665 | -0.038 | -2.897
-14 | -0.349 | 0.10979 | -0.037 | -3.18
-13.5 | -0.359 | 0.10475 | -0.038 | -3.43
-13 | -0.368 | 0.09968 | -0.037 | -3.692
-12.5 | -0.375 | 0.093 | -0.037 | -4.032
-12 | -0.379 | 0.08882 | -0.036 | -4.272
-11.5 | -0.381 | 0.08536 | -0.036 | -4.467
-11 | -0.38 | 0.07945 | -0.036 | -4.782
-10.5 | -0.375 | 0.07482 | -0.036 | -5.01
-10 | -0.366 | 0.07113 | -0.036 | -5.143
-9.5 | -0.352 | 0.06668 | -0.035 | -5.285
-9 | -0.335 | 0.06218 | -0.035 | -5.381
-8.5 | -0.312 | 0.05926 | -0.034 | -5.268
-8 | -0.285 | 0.05512 | -0.034 | -5.179
-7.5 | -0.255 | 0.05198 | -0.033 | -4.897
-7 | -0.22 | 0.04915 | -0.034 | -4.473
-6.5 | -0.182 | 0.04611 | -0.034 | -3.944
-6 | -0.141 | 0.0437 | -0.037 | -3.227
-5.5 | -0.122 | 0.01248 | -0.107 | -9.784
-5 | -0.066 | 0.01223 | -0.107 | -5.402
-4.5 | -0.008 | 0.01199 | -0.107 | -0.709
-4 | 0.05 | 0.01181 | -0.108 | 4.243
-3.5 | 0.109 | 0.01095 | -0.108 | 9.977
-3 | 0.169 | 0.0101 | -0.109 | 16.71
-2.5 | 0.228 | 0.0098 | -0.109 | 23.319
-2 | 0.288 | 0.00969 | -0.109 | 29.706
-1.5 | 0.347 | 0.00971 | -0.11 | 35.744
-1 | 0.406 | 0.00979 | -0.11 | 41.523
-0.5 | 0.466 | 0.00991 | -0.11 | 46.993
0 | 0.525 | 0.01007 | -0.111 | 52.17
0.5 | 0.584 | 0.01022 | -0.111 | 57.149
1 | 0.643 | 0.01043 | -0.111 | 61.628
1.5 | 0.702 | 0.01066 | -0.112 | 65.816
2 | 0.76 | 0.01093 | -0.112 | 69.572
2.5 | 0.819 | 0.01123 | -0.112 | 72.877
3 | 0.877 | 0.01162 | -0.113 | 75.452
3.5 | 0.934 | 0.01206 | -0.113 | 77.445
4 | 0.991 | 0.01265 | -0.113 | 78.326
4.5 | 1.047 | 0.01358 | -0.114 | 77.081
5 | 1.102 | 0.01461 | -0.114 | 75.389
5.5 | 1.153 | 0.01559 | -0.114 | 73.969
6 | 1.201 | 0.01659 | -0.114 | 72.391
6.5 | 1.245 | 0.01786 | -0.115 | 69.688
7 | 1.283 | 0.01893 | -0.115 | 67.81
7.5 | 1.317 | 0.02016 | -0.115 | 65.339
8 | 1.345 | 0.02125 | -0.115 | 63.282
8.5 | 1.366 | 0.0224 | -0.116 | 60.981
9 | 1.371 | 0.02009 | -0.115 | 68.268
9.5 | 1.374 | 0.02411 | -0.115 | 56.999
10 | 1.368 | 0.02562 | -0.115 | 53.391
10.5 | 1.352 | 0.02708 | -0.114 | 49.919
11 | 1.289 | 0.0324 | -0.11 | 39.783
11.5 | 1.073 | 0.08442 | -0.052 | 12.708
12 | 1.044 | 0.08949 | -0.041 | 11.661
12.5 | 1.013 | 0.0957 | -0.039 | 10.584
13 | 0.979 | 0.10265 | -0.041 | 9.54
13.5 | 0.942 | 0.10792 | -0.041 | 8.732
14 | 0.903 | 0.11505 | -0.039 | 7.853
14.5 | 0.863 | 0.12332 | -0.039 | 7.002

## 34. Re 750k Mach 0.00 (2)
BIGFOIL.COM POLAR EXPORT
EM J19 3010
EM J19 3010 |  |  |  | Cl Max: | 1.6013 | at alpha= | 13 | deg
XFOIL ncrit=9 |  |  |  | L/D Max: | 118.093 | at alpha= | 3.5 | deg
Re: | 750000 |  |  | Cd Min: | 0.24827 | at alpha= | -20 | deg
Mach: | 0 |  |  | Cl=0 at alpha= | -4.2722 | deg
|  |  |  | @ Cl=0.1, Cd= | 0.0070998
|  |  |  | @ Cl=0.4, Cd= | 0.0056961
|  |  |  | @ Cl=0.6, Cd= | 0.006034
alpha (deg) | Cl | Cd | Cm | Cl/Cd
-20 | -0.6915 | 0.24827 | 0.0429 | -2.7853
-19.5 | -0.6736 | 0.24184 | 0.0387 | -2.7853
-19 | -0.6558 | 0.23529 | 0.0346 | -2.7872
-18.5 | -0.6382 | 0.22861 | 0.0306 | -2.7917
-18 | -0.6206 | 0.22172 | 0.0265 | -2.799
-17.5 | -0.603 | 0.21423 | 0.022 | -2.8147
-17 | -0.5872 | 0.20672 | 0.0173 | -2.8406
-16.5 | -0.5719 | 0.19928 | 0.0131 | -2.8698
-16 | -0.5566 | 0.19201 | 0.0107 | -2.8988
-15.5 | -0.5406 | 0.18592 | 0.0078 | -2.9077
-15 | -0.5252 | 0.17934 | 0.0046 | -2.9285
-14.5 | -0.5107 | 0.17223 | 0.0013 | -2.9652
-14 | -0.4982 | 0.16393 | -0.0031 | -3.0391
-13.5 | -0.4876 | 0.15586 | -0.0073 | -3.1284
-13 | -0.4765 | 0.14799 | -0.0108 | -3.2198
-12.5 | -0.4683 | 0.14008 | -0.0129 | -3.3431
-12 | -0.4553 | 0.1337 | -0.0152 | -3.4054
-11.5 | -0.4443 | 0.12682 | -0.0179 | -3.5034
-11 | -0.4349 | 0.11948 | -0.021 | -3.6399
-10.5 | -0.4272 | 0.11163 | -0.0245 | -3.8269
-10 | -0.4229 | 0.10233 | -0.0292 | -4.1327
-9.5 | -0.4184 | 0.09259 | -0.0346 | -4.5188
-9 | -0.4196 | 0.08282 | -0.0395 | -5.0664
-8.5 | -0.4386 | 0.07366 | -0.0414 | -5.9544
-8 | -0.4536 | 0.05081 | -0.0689 | -8.9274
-7.5 | -0.4193 | 0.01982 | -0.0964 | -21.1554
-7 | -0.3481 | 0.01614 | -0.1014 | -21.5675
-6.5 | -0.2807 | 0.014 | -0.1047 | -20.05
-6 | -0.2132 | 0.01173 | -0.1081 | -18.1756
-5.5 | -0.1448 | 0.01049 | -0.1111 | -13.8036
-5 | -0.0849 | 0.0094 | -0.1121 | -9.0319
-4.5 | -0.0261 | 0.00859 | -0.1127 | -3.0384
-4 | 0.0312 | 0.00789 | -0.1131 | 3.9544
-3.5 | 0.0884 | 0.00722 | -0.1136 | 12.2438
-3 | 0.1463 | 0.00662 | -0.1142 | 22.0997
-2.5 | 0.2048 | 0.00614 | -0.1149 | 33.355
-2 | 0.2628 | 0.00584 | -0.1153 | 45
-1.5 | 0.3205 | 0.00571 | -0.1155 | 56.1296
-0.5 | 0.4352 | 0.00569 | -0.1156 | 76.4851
0 | 0.4922 | 0.00577 | -0.1157 | 85.3033
0.5 | 0.5491 | 0.00588 | -0.1157 | 93.3844
1 | 0.6053 | 0.00605 | -0.1156 | 100.0496
1.5 | 0.6612 | 0.00624 | -0.1155 | 105.9615
2 | 0.7163 | 0.00648 | -0.1152 | 110.5401
3 | 0.8223 | 0.00707 | -0.1139 | 116.3083
3.5 | 0.8668 | 0.00734 | -0.1113 | 118.0926
4 | 0.9198 | 0.00785 | -0.1109 | 117.172
4.5 | 0.9739 | 0.00855 | -0.111 | 113.9064
5 | 1.0271 | 0.0093 | -0.1108 | 110.4409
5.5 | 1.0792 | 0.01012 | -0.1105 | 106.6403
6 | 1.1305 | 0.01098 | -0.1101 | 102.9599
6.5 | 1.1808 | 0.01189 | -0.1095 | 99.3103
7 | 1.2302 | 0.01284 | -0.1087 | 95.81
8 | 1.325 | 0.01495 | -0.1065 | 88.6288
8.5 | 1.3708 | 0.01606 | -0.1052 | 85.3549
9 | 1.4143 | 0.01732 | -0.1034 | 81.657
9.5 | 1.4551 | 0.01873 | -0.1013 | 77.6882
10 | 1.4931 | 0.02028 | -0.0987 | 73.6243
10.5 | 1.525 | 0.02218 | -0.0952 | 68.7556
11 | 1.5567 | 0.02375 | -0.0919 | 65.5453
11.5 | 1.5636 | 0.02656 | -0.0848 | 58.8705
12 | 1.5819 | 0.02872 | -0.0801 | 55.0801
12.5 | 1.5936 | 0.03157 | -0.0753 | 50.4783
13 | 1.6013 | 0.03501 | -0.0712 | 45.7384
13.5 | 1.5978 | 0.03989 | -0.0674 | 40.0552
14 | 1.5732 | 0.04777 | -0.0647 | 32.9328
14.5 | 1.5551 | 0.05596 | -0.0642 | 27.7895
15 | 1.5415 | 0.06444 | -0.0654 | 23.9215
15.5 | 1.521 | 0.07475 | -0.0682 | 20.3478
16 | 1.496 | 0.08665 | -0.0725 | 17.2649
16.5 | 1.4644 | 0.10044 | -0.0783 | 14.5798
17 | 1.4301 | 0.11537 | -0.0852 | 12.3958
17.5 | 1.3958 | 0.13105 | -0.093 | 10.6509
18 | 1.3633 | 0.14704 | -0.1017 | 9.2716

## 35. Re 750k Mach 0.10 (1)
BIGFOIL.COM POLAR EXPORT
EM J19 3010
EM J19 3010 |  |  |  | Cl Max: | 1.369 | at alpha= | 9 | deg
JavaFoil+Calcfoil stall+Eppler ext transition |  |  |  | L/D Max: | 78.383 | at alpha= | 4 | deg
Re: | 750000 |  |  | Cd Min: | 0.00973 | at alpha= | -2 | deg
Mach: | 0.1 |  |  | Cl=0 at alpha= | -4.4237 | deg
|  |  |  | @ Cl=0.1, Cd= | 0.01111
|  |  |  | @ Cl=0.4, Cd= | 0.0098019
|  |  |  | @ Cl=0.6, Cd= | 0.010312
alpha (deg) | Cl | Cd | Cm | Cl/Cd
-16 | -0.263 | 0.13706 | -0.039 | -1.919
-15.5 | -0.278 | 0.13089 | -0.039 | -2.121
-15 | -0.292 | 0.12547 | -0.039 | -2.328
-14.5 | -0.306 | 0.11885 | -0.038 | -2.578
-14 | -0.32 | 0.11229 | -0.038 | -2.85
-13.5 | -0.333 | 0.1058 | -0.038 | -3.147
-13 | -0.345 | 0.10134 | -0.038 | -3.4
-12.5 | -0.354 | 0.0944 | -0.038 | -3.754
-12 | -0.362 | 0.08873 | -0.037 | -4.077
-11.5 | -0.366 | 0.08404 | -0.036 | -4.36
-11 | -0.368 | 0.08019 | -0.037 | -4.587
-10.5 | -0.365 | 0.07559 | -0.036 | -4.833
-10 | -0.359 | 0.07099 | -0.035 | -5.051
-9.5 | -0.347 | 0.06641 | -0.035 | -5.228
-9 | -0.331 | 0.06238 | -0.035 | -5.307
-8.5 | -0.31 | 0.05915 | -0.034 | -5.242
-8 | -0.284 | 0.05547 | -0.034 | -5.126
-7.5 | -0.254 | 0.05232 | -0.034 | -4.858
-7 | -0.22 | 0.04926 | -0.034 | -4.465
-6.5 | -0.182 | 0.04634 | -0.034 | -3.931
-6 | -0.141 | 0.04378 | -0.036 | -3.23
-5.5 | -0.123 | 0.01246 | -0.107 | -9.832
-5 | -0.066 | 0.01224 | -0.108 | -5.423
-4.5 | -0.009 | 0.01199 | -0.108 | -0.712
-4 | 0.05 | 0.01181 | -0.108 | 4.264
-3.5 | 0.11 | 0.01097 | -0.109 | 10.016
-3 | 0.17 | 0.01016 | -0.109 | 16.701
-2.5 | 0.23 | 0.00984 | -0.11 | 23.339
-2 | 0.289 | 0.00973 | -0.11 | 29.74
-1.5 | 0.349 | 0.00975 | -0.11 | 35.788
-1 | 0.408 | 0.00981 | -0.111 | 41.632
-0.5 | 0.468 | 0.00992 | -0.111 | 47.151
0 | 0.528 | 0.01007 | -0.111 | 52.401
0.5 | 0.587 | 0.01027 | -0.112 | 57.173
1 | 0.646 | 0.01046 | -0.112 | 61.795
1.5 | 0.705 | 0.01069 | -0.112 | 65.953
2 | 0.764 | 0.01096 | -0.113 | 69.687
2.5 | 0.823 | 0.01127 | -0.113 | 72.963
3 | 0.881 | 0.01167 | -0.113 | 75.461
3.5 | 0.939 | 0.01211 | -0.114 | 77.485
4 | 0.996 | 0.0127 | -0.114 | 78.383
4.5 | 1.052 | 0.01369 | -0.114 | 76.829
5 | 1.107 | 0.01474 | -0.114 | 75.073
5.5 | 1.159 | 0.01571 | -0.115 | 73.737
6 | 1.206 | 0.01674 | -0.115 | 72.077
6.5 | 1.25 | 0.01797 | -0.115 | 69.551
7 | 1.288 | 0.01911 | -0.116 | 67.406
7.5 | 1.321 | 0.02035 | -0.116 | 64.897
8 | 1.347 | 0.02149 | -0.116 | 62.673
8.5 | 1.367 | 0.02266 | -0.116 | 60.319
9 | 1.369 | 0.02032 | -0.116 | 67.387
9.5 | 1.369 | 0.02443 | -0.115 | 56.025
10 | 1.358 | 0.02602 | -0.115 | 52.206
10.5 | 1.337 | 0.0276 | -0.114 | 48.436
11 | 1.085 | 0.07874 | -0.06 | 13.785
11.5 | 1.053 | 0.085 | -0.045 | 12.385
12 | 1.021 | 0.09058 | -0.041 | 11.273
12.5 | 0.985 | 0.09613 | -0.038 | 10.25
13 | 0.947 | 0.10432 | -0.041 | 9.074
13.5 | 0.905 | 0.11116 | -0.041 | 8.139
14 | 0.861 | 0.11733 | -0.04 | 7.337

## 36. Re 750k Mach 0.10 (2)
BIGFOIL.COM POLAR EXPORT
EM J19 3010
EM J19 3010 |  |  |  | Cl Max: | 1.5897 | at alpha= | 13 | deg
XFOIL ncrit=9 |  |  |  | L/D Max: | 549.487 | at alpha= | -0.5 | deg
Re: | 750000 |  |  | Cd Min: | 0.24902 | at alpha= | -20 | deg
Mach: | 0.1 |  |  | Cl=0 at alpha= | -4.2274 | deg
|  |  |  | @ Cl=0.1, Cd= | 0.00099373
|  |  |  | @ Cl=0.4, Cd= | 0.00078
|  |  |  | @ Cl=0.6, Cd= | 0.0060478
alpha (deg) | Cl | Cd | Cm | Cl/Cd
-20 | -0.6933 | 0.24902 | 0.0432 | -2.7841
-19.5 | -0.6752 | 0.24254 | 0.0389 | -2.7839
-19 | -0.6572 | 0.23593 | 0.0348 | -2.7856
-18.5 | -0.6393 | 0.2292 | 0.0307 | -2.7893
-18 | -0.6214 | 0.22224 | 0.0266 | -2.7961
-17.5 | -0.6037 | 0.21474 | 0.0221 | -2.8113
-17 | -0.5878 | 0.20725 | 0.0174 | -2.8362
-16.5 | -0.5722 | 0.1998 | 0.0131 | -2.8639
-16 | -0.5566 | 0.19258 | 0.0108 | -2.8902
-15.5 | -0.5404 | 0.18644 | 0.0078 | -2.8985
-15 | -0.5249 | 0.17981 | 0.0045 | -2.9192
-14.5 | -0.5101 | 0.17266 | 0.0012 | -2.9544
-14 | -0.4976 | 0.16427 | -0.0033 | -3.0292
-13.5 | -0.4866 | 0.1563 | -0.0075 | -3.1132
-13 | -0.4753 | 0.14844 | -0.011 | -3.202
-12.5 | -0.4659 | 0.14083 | -0.0128 | -3.3082
-12 | -0.4531 | 0.13435 | -0.0152 | -3.3725
-11.5 | -0.442 | 0.12741 | -0.018 | -3.4691
-11 | -0.4325 | 0.12003 | -0.0211 | -3.6033
-10.5 | -0.4247 | 0.11214 | -0.0246 | -3.7872
-10 | -0.4204 | 0.10235 | -0.0298 | -4.1075
-9.5 | -0.4152 | 0.09326 | -0.0345 | -4.4521
-9 | -0.4156 | 0.08369 | -0.0393 | -4.9659
-8 | -0.4335 | 0.02153 | -0.0836 | -20.1347
-7.5 | -0.3884 | 0.00775 | -0.0974 | -50.1161
-7 | -0.3294 | 0.00487 | -0.1007 | -67.6386
-6.5 | -0.2647 | 0.00343 | -0.1038 | -77.172
-6 | -0.2032 | 0.00227 | -0.1064 | -89.5154
-5.5 | -0.1449 | 0.00182 | -0.1076 | -79.6154
-5 | -0.0875 | 0.00149 | -0.1084 | -58.7248
-4.5 | -0.0308 | 0.0013 | -0.1088 | -23.6923
-4 | 0.0257 | 0.00115 | -0.1093 | 22.3478
-3.5 | 0.0831 | 0.00102 | -0.1101 | 81.4706
-3 | 0.141 | 0.00093 | -0.111 | 151.6129
-2.5 | 0.1995 | 0.00085 | -0.1119 | 234.7059
-2 | 0.2574 | 0.0008 | -0.1124 | 321.75
-1.5 | 0.3148 | 0.00078 | -0.1126 | 403.5897
-1 | 0.3718 | 0.00078 | -0.1127 | 476.6667
-0.5 | 0.4286 | 0.00078 | -0.1128 | 549.4872
0 | 0.4949 | 0.00578 | -0.1162 | 85.6228
1 | 0.6087 | 0.00607 | -0.1161 | 100.2801
1.5 | 0.6648 | 0.00628 | -0.116 | 105.8599
2 | 0.7202 | 0.00653 | -0.1157 | 110.291
2.5 | 0.7748 | 0.00681 | -0.1153 | 113.7739
3 | 0.8271 | 0.00712 | -0.1144 | 116.1657
3.5 | 0.8726 | 0.0074 | -0.112 | 117.9189
4 | 0.9249 | 0.0079 | -0.1113 | 117.0759
4.5 | 0.9792 | 0.00863 | -0.1113 | 113.4647
5.5 | 1.0852 | 0.01022 | -0.1108 | 106.184
6 | 1.1369 | 0.01108 | -0.1103 | 102.6083
6.5 | 1.1875 | 0.01199 | -0.1096 | 99.0409
7 | 1.2368 | 0.01301 | -0.1087 | 95.0653
7.5 | 1.2852 | 0.01404 | -0.1076 | 91.5385
8 | 1.3321 | 0.01517 | -0.1063 | 87.8115
8.5 | 1.378 | 0.01629 | -0.1048 | 84.5918
9 | 1.4204 | 0.0177 | -0.1027 | 80.2486
9.5 | 1.4593 | 0.01934 | -0.1001 | 75.455
10 | 1.4983 | 0.02075 | -0.0975 | 72.2072
10.5 | 1.5295 | 0.02267 | -0.0938 | 67.468
11 | 1.556 | 0.02447 | -0.0894 | 63.5881
11.5 | 1.5623 | 0.02736 | -0.0824 | 57.1016
12 | 1.577 | 0.02993 | -0.0774 | 52.6896
12.5 | 1.5859 | 0.03319 | -0.0728 | 47.7825
13 | 1.5897 | 0.03724 | -0.0688 | 42.688
13.5 | 1.5786 | 0.0433 | -0.0655 | 36.4573
14 | 1.5479 | 0.05253 | -0.0639 | 29.467
14.5 | 1.5331 | 0.0609 | -0.0645 | 25.1741
15 | 1.514 | 0.07076 | -0.0668 | 21.3963
15.5 | 1.4885 | 0.08253 | -0.0708 | 18.0359
16 | 1.459 | 0.09577 | -0.0762 | 15.2344
16.5 | 1.4251 | 0.11054 | -0.0829 | 12.8922
17 | 1.3904 | 0.12614 | -0.0906 | 11.0227
17.5 | 1.3572 | 0.14218 | -0.0992 | 9.5456
18 | 1.3265 | 0.15866 | -0.1087 | 8.3606

## 37. Re 750k Mach 0.25 (1)
BIGFOIL.COM POLAR EXPORT
EM J19 3010
EM J19 3010 |  |  |  | Cl Max: | 1.354 | at alpha= | 8 | deg
JavaFoil+Calcfoil stall+Eppler ext transition |  |  |  | L/D Max: | 77.809 | at alpha= | 4 | deg
Re: | 750000 |  |  | Cd Min: | 0.00984 | at alpha= | -2 | deg
Mach: | 0.25 |  |  | Cl=0 at alpha= | -4.4262 | deg
|  |  |  | @ Cl=0.1, Cd= | 0.011332
|  |  |  | @ Cl=0.4, Cd= | 0.0099038
|  |  |  | @ Cl=0.6, Cd= | 0.010409
alpha (deg) | Cl | Cd | Cm | Cl/Cd
-14.5 | -0.058 | 0.12228 | -0.042 | -0.473
-14 | -0.055 | 0.11561 | -0.042 | -0.476
-13.5 | -0.052 | 0.11024 | -0.042 | -0.473
-13 | -0.091 | 0.10343 | -0.041 | -0.878
-12.5 | -0.153 | 0.099 | -0.04 | -1.545
-12 | -0.195 | 0.0927 | -0.04 | -2.106
-11.5 | -0.23 | 0.08692 | -0.04 | -2.646
-11 | -0.258 | 0.08221 | -0.039 | -3.142
-10.5 | -0.28 | 0.07925 | -0.038 | -3.533
-10 | -0.295 | 0.07393 | -0.038 | -3.984
-9.5 | -0.301 | 0.06828 | -0.037 | -4.413
-9 | -0.3 | 0.0644 | -0.037 | -4.659
-8.5 | -0.291 | 0.06078 | -0.037 | -4.784
-8 | -0.274 | 0.05631 | -0.036 | -4.86
-7.5 | -0.25 | 0.05317 | -0.035 | -4.693
-7 | -0.219 | 0.05061 | -0.035 | -4.329
-6.5 | -0.183 | 0.04693 | -0.034 | -3.907
-6 | -0.143 | 0.04431 | -0.036 | -3.237
-5.5 | -0.1 | 0.04191 | -0.038 | -2.39
-5 | -0.068 | 0.01241 | -0.111 | -5.47
-4.5 | -0.009 | 0.01214 | -0.111 | -0.72
-4 | 0.052 | 0.01193 | -0.111 | 4.332
-3.5 | 0.113 | 0.01117 | -0.112 | 10.095
-3 | 0.174 | 0.01039 | -0.112 | 16.772
-2.5 | 0.236 | 0.00997 | -0.113 | 23.67
-2 | 0.297 | 0.00984 | -0.113 | 30.208
-1.5 | 0.359 | 0.00985 | -0.113 | 36.393
-1 | 0.42 | 0.00993 | -0.114 | 42.275
-0.5 | 0.481 | 0.01007 | -0.114 | 47.742
0 | 0.542 | 0.0102 | -0.114 | 53.14
0.5 | 0.603 | 0.01042 | -0.115 | 57.885
1 | 0.664 | 0.01064 | -0.115 | 62.382
1.5 | 0.725 | 0.01088 | -0.115 | 66.608
2 | 0.785 | 0.01117 | -0.116 | 70.256
2.5 | 0.845 | 0.01151 | -0.116 | 73.395
3 | 0.905 | 0.01194 | -0.116 | 75.771
3.5 | 0.964 | 0.01246 | -0.117 | 77.381
4 | 1.023 | 0.01314 | -0.117 | 77.809
4.5 | 1.08 | 0.01427 | -0.117 | 75.66
5 | 1.136 | 0.01538 | -0.118 | 73.824
5.5 | 1.188 | 0.0164 | -0.118 | 72.408
6 | 1.235 | 0.01748 | -0.118 | 70.65
6.5 | 1.276 | 0.01876 | -0.118 | 67.996
7 | 1.31 | 0.02014 | -0.119 | 65.046
7.5 | 1.337 | 0.02153 | -0.119 | 62.083
8 | 1.354 | 0.02283 | -0.119 | 59.297
8.5 | 1.35 | 0.02052 | -0.119 | 65.792
9 | 1.34 | 0.02485 | -0.118 | 53.941
9.5 | 1.315 | 0.02655 | -0.118 | 49.533
10 | 1.264 | 0.02934 | -0.116 | 43.059
10.5 | 1.012 | 0.07818 | -0.046 | 12.947
11 | 0.959 | 0.08323 | -0.04 | 11.517
11.5 | 0.895 | 0.09055 | -0.039 | 9.885
12 | 0.822 | 0.09759 | -0.042 | 8.425
12.5 | 0.741 | 0.10494 | -0.041 | 7.057
13 | 0.653 | 0.1156 | -0.042 | 5.645

## 38. Re 750k Mach 0.25 (2)
BIGFOIL.COM POLAR EXPORT
EM J19 3010
EM J19 3010 |  |  |  | Cl Max: | 1.5345 | at alpha= | 11.5 | deg
XFOIL ncrit=9 |  |  |  | L/D Max: | 116.028 | at alpha= | 3.5 | deg
Re: | 750000 |  |  | Cd Min: | 0.15446 | at alpha= | 16.5 | deg
Mach: | 0.25 |  |  | Cl=0 at alpha= | -99 | deg
|  |  |  | @ Cl=0.1, Cd= | 0.00591
|  |  |  | @ Cl=0.4, Cd= | 0.00591
|  |  |  | @ Cl=0.6, Cd= | 0.0061369
alpha (deg) | Cl | Cd | Cm | Cl/Cd
0 | 0.5095 | 0.00591 | -0.1191 | 86.2098
0.5 | 0.5685 | 0.00604 | -0.1191 | 94.1225
1 | 0.627 | 0.00622 | -0.119 | 100.8039
1.5 | 0.6851 | 0.00645 | -0.1189 | 106.2171
2.5 | 0.7988 | 0.00703 | -0.118 | 113.6273
3 | 0.8533 | 0.0074 | -0.1171 | 115.3108
3.5 | 0.9027 | 0.00778 | -0.1151 | 116.0283
4 | 0.9527 | 0.00824 | -0.1132 | 115.6189
4.5 | 1.0089 | 0.00902 | -0.113 | 111.8514
5 | 1.0642 | 0.00983 | -0.1126 | 108.2604
5.5 | 1.1185 | 0.01071 | -0.1119 | 104.4351
6 | 1.1717 | 0.01165 | -0.1111 | 100.5751
6.5 | 1.2238 | 0.01265 | -0.1099 | 96.7431
7 | 1.2744 | 0.01377 | -0.1084 | 92.549
7.5 | 1.3236 | 0.01494 | -0.1067 | 88.5944
8 | 1.3706 | 0.01626 | -0.1045 | 84.2927
8.5 | 1.4152 | 0.0177 | -0.1019 | 79.9548
9 | 1.4544 | 0.01951 | -0.0985 | 74.5464
9.5 | 1.4903 | 0.02137 | -0.0945 | 69.738
10 | 1.512 | 0.0238 | -0.0885 | 63.5294
10.5 | 1.5309 | 0.0261 | -0.0824 | 58.6552
11 | 1.53 | 0.03008 | -0.0752 | 50.8644
11.5 | 1.5345 | 0.03415 | -0.0699 | 44.9341
12 | 1.5318 | 0.03939 | -0.0658 | 38.888
12.5 | 1.5225 | 0.04601 | -0.0634 | 33.0906
13 | 1.5066 | 0.05428 | -0.063 | 27.7561
13.5 | 1.4819 | 0.06468 | -0.0649 | 22.9113
14 | 1.4499 | 0.07729 | -0.0691 | 18.7592
14.5 | 1.4147 | 0.09149 | -0.0751 | 15.4629
15 | 1.3788 | 0.10669 | -0.0822 | 12.9234
15.5 | 1.3431 | 0.12253 | -0.09 | 10.9614
16 | 1.3116 | 0.13837 | -0.0985 | 9.4789
16.5 | 1.2828 | 0.15446 | -0.1076 | 8.3051

## 39. Re 750k Mach 0.50 (1)
BIGFOIL.COM POLAR EXPORT
EM J19 3010
EM J19 3010 |  |  |  | Cl Max: | 1.337 | at alpha= | 6 | deg
JavaFoil+Calcfoil stall+Eppler ext transition |  |  |  | L/D Max: | 75.882 | at alpha= | 3 | deg
Re: | 750000 |  |  | Cd Min: | 0.01039 | at alpha= | -1.5 | deg
Mach: | 0.5 |  |  | Cl=0 at alpha= | -4.4385 | deg
|  |  |  | @ Cl=0.1, Cd= | 0.012423
|  |  |  | @ Cl=0.4, Cd= | 0.010391
|  |  |  | @ Cl=0.6, Cd= | 0.01082
alpha (deg) | Cl | Cd | Cm | Cl/Cd
-20 | -0.846 | 0.21235 | -0.06 | -3.984
-19.5 | -0.82 | 0.20447 | -0.06 | -4.009
-19 | -0.793 | 0.20207 | -0.06 | -3.925
-18.5 | -0.767 | 0.19745 | -0.061 | -3.883
-18 | -0.739 | 0.18835 | -0.059 | -3.921
-17.5 | -0.712 | 0.17995 | -0.058 | -3.954
-17 | -0.685 | 0.17522 | -0.058 | -3.907
-16.5 | -0.658 | 0.17245 | -0.059 | -3.816
-16 | -0.631 | 0.16829 | -0.059 | -3.752
-15.5 | -0.603 | 0.16014 | -0.057 | -3.769
-15 | -0.576 | 0.15281 | -0.056 | -3.771
-14.5 | -0.549 | 0.14934 | -0.056 | -3.679
-14 | -0.523 | 0.14314 | -0.057 | -3.651
-13.5 | -0.495 | 0.13847 | -0.055 | -3.575
-13 | -0.468 | 0.13132 | -0.054 | -3.562
-12.5 | -0.441 | 0.12776 | -0.055 | -3.45
-12 | -0.414 | 0.12419 | -0.055 | -3.331
-11.5 | -0.386 | 0.12019 | -0.052 | -3.212
-11 | -0.359 | 0.11456 | -0.052 | -3.133
-10.5 | -0.332 | 0.1075 | -0.053 | -3.087
-10 | -0.304 | 0.10271 | -0.05 | -2.963
-9.5 | -0.277 | 0.09852 | -0.05 | -2.812
-9 | -0.25 | 0.07556 | -0.048 | -3.304
-8.5 | -0.222 | 0.06526 | -0.049 | -3.409
-8 | -0.195 | 0.06994 | -0.047 | -2.79
-7.5 | -0.168 | 0.05714 | -0.046 | -2.937
-7 | -0.141 | 0.05407 | -0.045 | -2.599
-6.5 | -0.113 | 0.05075 | -0.044 | -2.231
-6 | -0.117 | 0.04792 | -0.041 | -2.443
-5.5 | -0.102 | 0.04524 | -0.04 | -2.254
-5 | -0.058 | 0.04146 | -0.039 | -1.409
-4.5 | -0.008 | 0.03888 | -0.052 | -0.198
-4 | 0.057 | 0.01261 | -0.124 | 4.538
-3.5 | 0.126 | 0.01231 | -0.125 | 10.197
-3 | 0.194 | 0.01135 | -0.125 | 17.122
-2.5 | 0.263 | 0.0107 | -0.126 | 24.627
-2 | 0.332 | 0.01043 | -0.126 | 31.873
-1.5 | 0.401 | 0.01039 | -0.127 | 38.575
-1 | 0.469 | 0.01047 | -0.127 | 44.812
-0.5 | 0.537 | 0.01061 | -0.127 | 50.64
0 | 0.606 | 0.01084 | -0.128 | 55.92
0.5 | 0.674 | 0.01107 | -0.128 | 60.886
1 | 0.742 | 0.0114 | -0.129 | 65.063
1.5 | 0.809 | 0.0117 | -0.129 | 69.15
2 | 0.876 | 0.0121 | -0.129 | 72.408
2.5 | 0.943 | 0.01264 | -0.13 | 74.593
3 | 1.009 | 0.0133 | -0.13 | 75.882
3.5 | 1.074 | 0.01429 | -0.131 | 75.21
4 | 1.138 | 0.01557 | -0.131 | 73.116
4.5 | 1.2 | 0.01687 | -0.131 | 71.113
5 | 1.257 | 0.01837 | -0.132 | 68.461
5.5 | 1.306 | 0.02008 | -0.132 | 65.021
6 | 1.337 | 0.02188 | -0.132 | 61.097
6.5 | 1.329 | 0.0204 | -0.132 | 65.122
7 | 1.256 | 0.02591 | -0.131 | 48.48
7.5 | 0.646 | 0.05989 | -0.047 | 10.78
8 | 0.672 | 0.06466 | -0.047 | 10.394
8.5 | 0.699 | 0.07549 | -0.049 | 9.257
9 | 0.726 | 0.10031 | -0.052 | 7.233
9.5 | 0.753 | 0.10296 | -0.056 | 7.309
10 | 0.78 | 0.11011 | -0.059 | 7.08
10.5 | 0.806 | 0.11327 | -0.059 | 7.115
11 | 0.833 | 0.12332 | -0.062 | 6.755

## 40. Re 750k Mach 0.50 (2)
BIGFOIL.COM POLAR EXPORT
EM J19 3010
EM J19 3010 |  |  |  | Cl Max: | 1.4738 | at alpha= | 8.5 | deg
XFOIL ncrit=9 |  |  |  | L/D Max: | 111.958 | at alpha= | 2.5 | deg
Re: | 750000 |  |  | Cd Min: | 0.27515 | at alpha= | -20 | deg
Mach: | 0.5 |  |  | Cl=0 at alpha= | -4.0477 | deg
|  |  |  | @ Cl=0.1, Cd= | 0.0081534
|  |  |  | @ Cl=0.4, Cd= | 0.0062415
|  |  |  | @ Cl=0.6, Cd= | 0.0065199
alpha (deg) | Cl | Cd | Cm | Cl/Cd
-20 | -0.7563 | 0.27515 | 0.0512 | -2.7487
-19.5 | -0.7321 | 0.2666 | 0.0456 | -2.7461
-19 | -0.7082 | 0.25807 | 0.04 | -2.7442
-18.5 | -0.685 | 0.2497 | 0.0344 | -2.7433
-18 | -0.6621 | 0.24137 | 0.029 | -2.7431
-17 | -0.6172 | 0.22472 | 0.0203 | -2.7465
-16.5 | -0.595 | 0.2171 | 0.016 | -2.7407
-16 | -0.573 | 0.20934 | 0.0116 | -2.7372
-15.5 | -0.5512 | 0.20137 | 0.0073 | -2.7372
-15 | -0.5295 | 0.19271 | 0.0022 | -2.7477
-14.5 | -0.511 | 0.18437 | -0.0033 | -2.7716
-14 | -0.4916 | 0.17595 | -0.0065 | -2.794
-13.5 | -0.4713 | 0.169 | -0.0091 | -2.7888
-13 | -0.4524 | 0.16153 | -0.0126 | -2.8007
-12.5 | -0.4348 | 0.15381 | -0.0161 | -2.8269
-12 | -0.4185 | 0.14565 | -0.0202 | -2.8733
-11.5 | -0.406 | 0.1374 | -0.0251 | -2.9549
-11 | -0.3925 | 0.12938 | -0.0286 | -3.0337
-10.5 | -0.3816 | 0.12117 | -0.031 | -3.1493
-10 | -0.367 | 0.11441 | -0.0328 | -3.2078
-9.5 | -0.3554 | 0.10748 | -0.0351 | -3.3067
-9 | -0.3474 | 0.10048 | -0.0372 | -3.4574
-8.5 | -0.3465 | 0.09379 | -0.0382 | -3.6944
-7.5 | -0.3508 | 0.07745 | -0.0437 | -4.5294
-7 | -0.3299 | 0.06624 | -0.0565 | -4.9804
-6.5 | -0.3022 | 0.05143 | -0.0786 | -5.8759
-6 | -0.2646 | 0.03123 | -0.1117 | -8.4726
-5.5 | -0.2112 | 0.02036 | -0.1227 | -10.3733
-5 | -0.1411 | 0.01405 | -0.1261 | -10.0427
-4.5 | -0.0673 | 0.01102 | -0.1267 | -6.1071
-4 | 0.0071 | 0.00944 | -0.1273 | 0.75212
-3.5 | 0.081 | 0.00837 | -0.128 | 9.6774
-3 | 0.1538 | 0.00754 | -0.1289 | 20.3979
-2.5 | 0.2261 | 0.00691 | -0.13 | 32.7207
-2 | 0.2976 | 0.00647 | -0.1309 | 45.9969
-1.5 | 0.3681 | 0.00626 | -0.1315 | 58.8019
-1 | 0.4372 | 0.00622 | -0.1317 | 70.2894
-0.5 | 0.5058 | 0.00629 | -0.1319 | 80.4134
0.5 | 0.641 | 0.00662 | -0.1317 | 96.8278
1 | 0.7077 | 0.00688 | -0.1314 | 102.8634
1.5 | 0.7739 | 0.0072 | -0.1309 | 107.4861
2 | 0.8393 | 0.00759 | -0.1301 | 110.5797
2.5 | 0.9035 | 0.00807 | -0.1291 | 111.9579
3 | 0.9661 | 0.00864 | -0.1275 | 111.8171
3.5 | 1.0259 | 0.00932 | -0.1253 | 110.0751
4.5 | 1.1369 | 0.01077 | -0.1186 | 105.5617
5.5 | 1.2595 | 0.01302 | -0.1138 | 96.7358
6 | 1.3167 | 0.01437 | -0.1102 | 91.6284
6.5 | 1.3709 | 0.01585 | -0.1059 | 86.4921
7 | 1.4187 | 0.01764 | -0.1004 | 80.4252
7.5 | 1.4501 | 0.01997 | -0.0924 | 72.6139
8 | 1.4695 | 0.02321 | -0.0836 | 63.3132
8.5 | 1.4738 | 0.02789 | -0.075 | 52.8433
9 | 1.4628 | 0.03451 | -0.0683 | 42.3877
9.5 | 1.442 | 0.04306 | -0.0645 | 33.4882
10 | 1.4114 | 0.05382 | -0.0647 | 26.2245
10.5 | 1.3747 | 0.06656 | -0.0686 | 20.6535
11 | 1.3358 | 0.0808 | -0.075 | 16.5322
11.5 | 1.2972 | 0.09589 | -0.0826 | 13.528
12 | 1.2608 | 0.1113 | -0.0907 | 11.3279
12.5 | 1.2281 | 0.12673 | -0.0991 | 9.6907
13 | 1.2001 | 0.14227 | -0.108 | 8.4354
13.5 | 1.1774 | 0.158 | -0.1175 | 7.4519

## 41. Re 1M Mach 0.00 (1)
BIGFOIL.COM POLAR EXPORT
EM J19 3010
EM J19 3010 |  |  |  | Cl Max: | 1.377 | at alpha= | 9.5 | deg
JavaFoil+Calcfoil stall+Eppler ext transition |  |  |  | L/D Max: | 79.628 | at alpha= | 4.5 | deg
Re: | 1000000 |  |  | Cd Min: | 0.00945 | at alpha= | -2 | deg
Mach: | 0 |  |  | Cl=0 at alpha= | -4.431 | deg
|  |  |  | @ Cl=0.1, Cd= | 0.01067
|  |  |  | @ Cl=0.4, Cd= | 0.0095409
|  |  |  | @ Cl=0.6, Cd= | 0.010037
alpha (deg) | Cl | Cd | Cm | Cl/Cd
-16.5 | -0.289 | 0.14007 | -0.04 | -2.06
-16 | -0.301 | 0.13311 | -0.04 | -2.263
-15.5 | -0.314 | 0.12618 | -0.04 | -2.487
-15 | -0.326 | 0.11878 | -0.039 | -2.745
-14.5 | -0.338 | 0.11419 | -0.039 | -2.96
-14 | -0.349 | 0.10779 | -0.039 | -3.24
-13.5 | -0.359 | 0.1011 | -0.039 | -3.556
-13 | -0.368 | 0.09786 | -0.039 | -3.763
-12.5 | -0.375 | 0.09158 | -0.039 | -4.096
-12 | -0.38 | 0.0862 | -0.038 | -4.405
-11.5 | -0.381 | 0.08149 | -0.038 | -4.681
-11 | -0.38 | 0.07684 | -0.037 | -4.946
-10.5 | -0.375 | 0.07354 | -0.037 | -5.099
-10 | -0.366 | 0.06905 | -0.037 | -5.299
-9.5 | -0.352 | 0.06501 | -0.036 | -5.422
-9 | -0.335 | 0.06133 | -0.037 | -5.457
-8.5 | -0.312 | 0.05747 | -0.036 | -5.433
-8 | -0.286 | 0.05412 | -0.036 | -5.276
-7.5 | -0.255 | 0.05116 | -0.035 | -4.976
-7 | -0.22 | 0.04848 | -0.035 | -4.535
-6.5 | -0.182 | 0.0456 | -0.036 | -3.988
-6 | -0.141 | 0.04309 | -0.042 | -3.277
-5.5 | -0.122 | 0.01201 | -0.107 | -10.161
-5 | -0.066 | 0.01177 | -0.107 | -5.616
-4.5 | -0.008 | 0.01155 | -0.107 | -0.736
-4 | 0.05 | 0.01139 | -0.108 | 4.401
-3.5 | 0.109 | 0.01054 | -0.108 | 10.368
-3 | 0.169 | 0.00974 | -0.109 | 17.333
-2.5 | 0.228 | 0.00954 | -0.109 | 23.935
-2 | 0.288 | 0.00945 | -0.109 | 30.472
-1.5 | 0.347 | 0.00946 | -0.11 | 36.703
-1 | 0.406 | 0.00955 | -0.11 | 42.558
-0.5 | 0.466 | 0.00965 | -0.11 | 48.233
0 | 0.525 | 0.00981 | -0.111 | 53.546
0.5 | 0.584 | 0.00998 | -0.111 | 58.512
1 | 0.643 | 0.01019 | -0.111 | 63.093
1.5 | 0.702 | 0.0104 | -0.112 | 67.485
2 | 0.76 | 0.01067 | -0.112 | 71.231
2.5 | 0.819 | 0.01096 | -0.112 | 74.665
3 | 0.877 | 0.01134 | -0.113 | 77.317
3.5 | 0.934 | 0.01183 | -0.113 | 78.981
4 | 0.991 | 0.01247 | -0.113 | 79.461
4.5 | 1.047 | 0.01315 | -0.114 | 79.628
5 | 1.102 | 0.01397 | -0.114 | 78.845
5.5 | 1.153 | 0.01494 | -0.114 | 77.22
6 | 1.201 | 0.016 | -0.114 | 75.051
6.5 | 1.245 | 0.01702 | -0.115 | 73.127
7 | 1.283 | 0.01804 | -0.115 | 71.148
7.5 | 1.317 | 0.01921 | -0.115 | 68.572
8 | 1.345 | 0.02027 | -0.115 | 66.338
8.5 | 1.366 | 0.0213 | -0.116 | 64.121
9 | 1.374 | 0.01912 | -0.115 | 71.852
9.5 | 1.377 | 0.02006 | -0.115 | 68.657
10 | 1.372 | 0.02434 | -0.115 | 56.355
10.5 | 1.357 | 0.02563 | -0.115 | 52.954
11 | 1.325 | 0.02789 | -0.113 | 47.492
11.5 | 1.259 | 0.03361 | -0.109 | 37.467
12 | 1.054 | 0.08623 | -0.063 | 12.227
12.5 | 1.016 | 0.09382 | -0.051 | 10.826
13 | 0.982 | 0.10028 | -0.052 | 9.793
13.5 | 0.944 | 0.10584 | -0.049 | 8.922
14 | 0.905 | 0.11348 | -0.047 | 7.972
14.5 | 0.864 | 0.12018 | -0.046 | 7.192

## 42. Re 1M Mach 0.00 (2)
BIGFOIL.COM POLAR EXPORT
EM J19 3010
EM J19 3010 |  |  |  | Cl Max: | 1.6556 | at alpha= | 14 | deg
XFOIL ncrit=9 |  |  |  | L/D Max: | 121.23 | at alpha= | 4 | deg
Re: | 1000000 |  |  | Cd Min: | 0.24749 | at alpha= | -20 | deg
Mach: | 0 |  |  | Cl=0 at alpha= | -4.2196 | deg
|  |  |  | @ Cl=0.1, Cd= | 0.0065933
|  |  |  | @ Cl=0.4, Cd= | 0.0053057
|  |  |  | @ Cl=0.6, Cd= | 0.0057094
alpha (deg) | Cl | Cd | Cm | Cl/Cd
-20 | -0.6908 | 0.24749 | 0.0425 | -2.7912
-19.5 | -0.6732 | 0.24066 | 0.038 | -2.7973
-19 | -0.6558 | 0.2338 | 0.0337 | -2.805
-18.5 | -0.6386 | 0.2269 | 0.0295 | -2.8145
-18 | -0.6228 | 0.21956 | 0.0261 | -2.8366
-17.5 | -0.6058 | 0.2135 | 0.0227 | -2.8375
-17 | -0.5888 | 0.20716 | 0.0191 | -2.8422
-16.5 | -0.5722 | 0.20054 | 0.0155 | -2.8533
-16 | -0.5561 | 0.19366 | 0.0119 | -2.8715
-15.5 | -0.5407 | 0.18632 | 0.0083 | -2.902
-15 | -0.5275 | 0.17738 | 0.0034 | -2.9738
-14.5 | -0.5143 | 0.16966 | -0.0002 | -3.0314
-14 | -0.5035 | 0.16199 | -0.0027 | -3.1082
-13.5 | -0.4894 | 0.15568 | -0.0053 | -3.1436
-13 | -0.4764 | 0.14896 | -0.0082 | -3.1982
-12.5 | -0.4645 | 0.14192 | -0.0112 | -3.273
-12 | -0.4542 | 0.13428 | -0.0143 | -3.3825
-11.5 | -0.4471 | 0.12503 | -0.0188 | -3.5759
-11 | -0.4387 | 0.11654 | -0.0225 | -3.7644
-10.5 | -0.4321 | 0.10789 | -0.0263 | -4.005
-10 | -0.4278 | 0.09883 | -0.0304 | -4.3286
-9.5 | -0.4415 | 0.08676 | -0.0362 | -5.0888
-9 | -0.4442 | 0.07831 | -0.0405 | -5.6723
-8.5 | -0.5231 | 0.02637 | -0.0909 | -19.8369
-8 | -0.4595 | 0.01873 | -0.0985 | -24.5328
-7.5 | -0.3909 | 0.01483 | -0.1035 | -26.3587
-7 | -0.3263 | 0.01274 | -0.1065 | -25.6122
-6.5 | -0.2636 | 0.01139 | -0.1086 | -23.1431
-6 | -0.2038 | 0.01039 | -0.1097 | -19.615
-5.5 | -0.1462 | 0.00923 | -0.1102 | -15.8397
-5 | -0.0898 | 0.0086 | -0.1103 | -10.4419
-4.5 | -0.0323 | 0.00788 | -0.1107 | -4.099
-4 | 0.0253 | 0.00731 | -0.1111 | 3.461
-3.5 | 0.0837 | 0.00674 | -0.1118 | 12.4184
-3 | 0.1426 | 0.00621 | -0.1127 | 22.963
-2.5 | 0.2018 | 0.00576 | -0.1135 | 35.0347
-2 | 0.2609 | 0.00545 | -0.1143 | 47.8716
-1.5 | 0.3193 | 0.00531 | -0.1148 | 60.1318
-1 | 0.3773 | 0.00529 | -0.1151 | 71.3233
-0.5 | 0.4352 | 0.00533 | -0.1154 | 81.651
0 | 0.4928 | 0.00541 | -0.1157 | 91.0906
0.5 | 0.5499 | 0.00556 | -0.1158 | 98.9029
1 | 0.6069 | 0.00573 | -0.116 | 105.9162
1.5 | 0.6635 | 0.00594 | -0.1161 | 111.7003
2 | 0.7194 | 0.0062 | -0.1161 | 116.0323
2.5 | 0.7746 | 0.00652 | -0.116 | 118.8037
3 | 0.829 | 0.00687 | -0.1157 | 120.6696
3.5 | 0.8811 | 0.00729 | -0.115 | 120.8642
4 | 0.9262 | 0.00764 | -0.1127 | 121.2304
4.5 | 0.9785 | 0.00823 | -0.1123 | 118.8943
5 | 1.0321 | 0.00894 | -0.1122 | 115.4474
5.5 | 1.085 | 0.00967 | -0.112 | 112.2027
6 | 1.1369 | 0.01047 | -0.1116 | 108.5864
6.5 | 1.188 | 0.01129 | -0.1111 | 105.2259
7 | 1.2375 | 0.01223 | -0.1104 | 101.1856
7.5 | 1.2865 | 0.01316 | -0.1095 | 97.7584
8 | 1.3349 | 0.01408 | -0.1085 | 94.8082
8.5 | 1.3811 | 0.01518 | -0.1072 | 90.9816
9 | 1.4265 | 0.01625 | -0.1057 | 87.7846
9.5 | 1.4695 | 0.01748 | -0.1039 | 84.0675
10 | 1.5093 | 0.01891 | -0.1016 | 79.8149
10.5 | 1.5476 | 0.02029 | -0.0991 | 76.274
11 | 1.5804 | 0.02198 | -0.0958 | 71.9017
11.5 | 1.6103 | 0.02355 | -0.0921 | 68.3779
12 | 1.6234 | 0.0258 | -0.0859 | 62.9225
12.5 | 1.6303 | 0.02872 | -0.0797 | 56.7653
13 | 1.643 | 0.03146 | -0.0753 | 52.225
13.5 | 1.6508 | 0.03488 | -0.0712 | 47.328
14 | 1.6556 | 0.03894 | -0.068 | 42.5167
14.5 | 1.6552 | 0.04398 | -0.0657 | 37.6353
15 | 1.6432 | 0.05097 | -0.0646 | 32.2386
15.5 | 1.6133 | 0.06123 | -0.0656 | 26.3482
16 | 1.5734 | 0.0744 | -0.0692 | 21.1478
16.5 | 1.5294 | 0.08961 | -0.075 | 17.0673
17 | 1.4876 | 0.10541 | -0.0818 | 14.1125
17.5 | 1.4506 | 0.121 | -0.0891 | 11.9884
18 | 1.4118 | 0.13767 | -0.0976 | 10.255
18.5 | 1.3775 | 0.15409 | -0.1066 | 8.9396
19 | 1.3491 | 0.17015 | -0.1162 | 7.9289

## 43. Re 1M Mach 0.10 (1)
BIGFOIL.COM POLAR EXPORT
EM J19 3010
EM J19 3010 |  |  |  | Cl Max: | 1.372 | at alpha= | 9.5 | deg
JavaFoil+Calcfoil stall+Eppler ext transition |  |  |  | L/D Max: | 79.601 | at alpha= | 4.5 | deg
Re: | 1000000 |  |  | Cd Min: | 0.00948 | at alpha= | -2 | deg
Mach: | 0.1 |  |  | Cl=0 at alpha= | -4.4237 | deg
|  |  |  | @ Cl=0.1, Cd= | 0.010705
|  |  |  | @ Cl=0.4, Cd= | 0.0095505
|  |  |  | @ Cl=0.6, Cd= | 0.010036
alpha (deg) | Cl | Cd | Cm | Cl/Cd
-16 | -0.263 | 0.13335 | -0.041 | -1.973
-15.5 | -0.278 | 0.12757 | -0.041 | -2.177
-15 | -0.292 | 0.12089 | -0.04 | -2.417
-14.5 | -0.306 | 0.1147 | -0.04 | -2.672
-14 | -0.32 | 0.10836 | -0.039 | -2.955
-13.5 | -0.333 | 0.10211 | -0.039 | -3.261
-13 | -0.345 | 0.09711 | -0.039 | -3.549
-12.5 | -0.354 | 0.09185 | -0.04 | -3.859
-12 | -0.362 | 0.08734 | -0.039 | -4.144
-11.5 | -0.367 | 0.08138 | -0.038 | -4.504
-11 | -0.368 | 0.07753 | -0.038 | -4.746
-10.5 | -0.365 | 0.07386 | -0.038 | -4.948
-10 | -0.359 | 0.06916 | -0.037 | -5.186
-9.5 | -0.347 | 0.06559 | -0.037 | -5.295
-9 | -0.331 | 0.06094 | -0.036 | -5.434
-8.5 | -0.31 | 0.05775 | -0.036 | -5.371
-8 | -0.284 | 0.05428 | -0.036 | -5.24
-7.5 | -0.254 | 0.05123 | -0.035 | -4.963
-7 | -0.22 | 0.04857 | -0.035 | -4.53
-6.5 | -0.182 | 0.04566 | -0.035 | -3.99
-6 | -0.142 | 0.04325 | -0.04 | -3.273
-5.5 | -0.123 | 0.01201 | -0.107 | -10.2
-5 | -0.066 | 0.01177 | -0.108 | -5.638
-4.5 | -0.009 | 0.01155 | -0.108 | -0.739
-4 | 0.05 | 0.01143 | -0.108 | 4.407
-3.5 | 0.11 | 0.01056 | -0.109 | 10.404
-3 | 0.17 | 0.00978 | -0.109 | 17.351
-2.5 | 0.23 | 0.00955 | -0.11 | 24.036
-2 | 0.289 | 0.00948 | -0.11 | 30.514
-1.5 | 0.349 | 0.00949 | -0.11 | 36.768
-1 | 0.408 | 0.00956 | -0.111 | 42.707
-0.5 | 0.468 | 0.00966 | -0.111 | 48.453
0 | 0.528 | 0.00981 | -0.111 | 53.787
0.5 | 0.587 | 0.00999 | -0.112 | 58.749
1 | 0.646 | 0.0102 | -0.112 | 63.341
1.5 | 0.705 | 0.01045 | -0.112 | 67.485
2 | 0.764 | 0.01071 | -0.113 | 71.348
2.5 | 0.823 | 0.01101 | -0.113 | 74.696
3 | 0.881 | 0.0114 | -0.113 | 77.283
3.5 | 0.939 | 0.01187 | -0.114 | 79.077
4 | 0.996 | 0.01254 | -0.114 | 79.414
4.5 | 1.052 | 0.01322 | -0.114 | 79.601
5 | 1.107 | 0.01409 | -0.114 | 78.528
5.5 | 1.159 | 0.01505 | -0.115 | 76.996
6 | 1.206 | 0.01615 | -0.115 | 74.685
6.5 | 1.25 | 0.01713 | -0.115 | 72.957
7 | 1.288 | 0.01821 | -0.116 | 70.736
7.5 | 1.321 | 0.01943 | -0.116 | 67.98
8 | 1.347 | 0.02045 | -0.116 | 65.874
8.5 | 1.367 | 0.02153 | -0.116 | 63.47
9 | 1.371 | 0.01932 | -0.116 | 70.969
9.5 | 1.372 | 0.02324 | -0.116 | 59.017
10 | 1.362 | 0.02469 | -0.115 | 55.172
10.5 | 1.343 | 0.02609 | -0.115 | 51.487
11 | 1.301 | 0.02884 | -0.113 | 45.099
11.5 | 1.147 | 0.0538 | -0.096 | 21.319
12 | 1.027 | 0.08854 | -0.058 | 11.598
12.5 | 0.987 | 0.09502 | -0.048 | 10.391
13 | 0.948 | 0.10135 | -0.049 | 9.357
13.5 | 0.906 | 0.1077 | -0.048 | 8.413
14 | 0.862 | 0.1153 | -0.046 | 7.475
14.5 | 0.817 | 0.12313 | -0.048 | 6.638

## 44. Re 1M Mach 0.10 (2)
BIGFOIL.COM POLAR EXPORT
EM J19 3010
EM J19 3010 |  |  |  | Cl Max: | 1.6396 | at alpha= | 14 | deg
XFOIL ncrit=9 |  |  |  | L/D Max: | 120.571 | at alpha= | 3.5 | deg
Re: | 1000000 |  |  | Cd Min: | 0.24821 | at alpha= | -20 | deg
Mach: | 0.1 |  |  | Cl=0 at alpha= | -4.2138 | deg
|  |  |  | @ Cl=0.1, Cd= | 0.0066309
|  |  |  | @ Cl=0.4, Cd= | 0.0053142
|  |  |  | @ Cl=0.6, Cd= | 0.0057279
alpha (deg) | Cl | Cd | Cm | Cl/Cd
-20 | -0.6925 | 0.24821 | 0.0427 | -2.79
-19.5 | -0.6748 | 0.24134 | 0.0382 | -2.7961
-19 | -0.6572 | 0.23445 | 0.0338 | -2.8032
-18.5 | -0.6398 | 0.22751 | 0.0296 | -2.8122
-18 | -0.6236 | 0.22025 | 0.0262 | -2.8313
-17.5 | -0.6065 | 0.21414 | 0.0228 | -2.8323
-17 | -0.5893 | 0.20774 | 0.0192 | -2.8367
-16.5 | -0.5725 | 0.20107 | 0.0155 | -2.8473
-16 | -0.5562 | 0.19415 | 0.0119 | -2.8648
-15.5 | -0.5405 | 0.1867 | 0.0082 | -2.895
-15 | -0.5272 | 0.17786 | 0.0033 | -2.9641
-14.5 | -0.5137 | 0.17013 | -0.0003 | -3.0195
-14 | -0.5023 | 0.1626 | -0.0027 | -3.0892
-13.5 | -0.4881 | 0.15624 | -0.0054 | -3.124
-13 | -0.4749 | 0.14947 | -0.0083 | -3.1772
-12.5 | -0.463 | 0.1424 | -0.0113 | -3.2514
-12 | -0.4524 | 0.13469 | -0.0145 | -3.3588
-11.5 | -0.4451 | 0.12539 | -0.019 | -3.5497
-11 | -0.4364 | 0.11707 | -0.0226 | -3.7277
-10.5 | -0.4295 | 0.10848 | -0.0264 | -3.9593
-10 | -0.4248 | 0.09954 | -0.0304 | -4.2676
-9.5 | -0.4351 | 0.08847 | -0.0356 | -4.9181
-9 | -0.4353 | 0.08039 | -0.0396 | -5.4149
-8.5 | -0.5142 | 0.03721 | -0.081 | -13.8189
-8 | -0.4631 | 0.01986 | -0.0988 | -23.3182
-7.5 | -0.3939 | 0.01567 | -0.104 | -25.1372
-7 | -0.3297 | 0.01307 | -0.107 | -25.2257
-6.5 | -0.2663 | 0.01161 | -0.1091 | -22.9371
-6 | -0.2064 | 0.01053 | -0.1102 | -19.6011
-5.5 | -0.1482 | 0.00935 | -0.1107 | -15.8503
-5 | -0.0913 | 0.00864 | -0.1108 | -10.5671
-4.5 | -0.0332 | 0.00791 | -0.1112 | -4.1972
-4 | 0.0248 | 0.00734 | -0.1116 | 3.3787
-3.5 | 0.0836 | 0.00678 | -0.1123 | 12.3304
-3 | 0.143 | 0.00624 | -0.1132 | 22.9167
-2.5 | 0.2025 | 0.00579 | -0.114 | 34.9741
-2 | 0.2621 | 0.00547 | -0.1148 | 47.9159
-1.5 | 0.3209 | 0.00533 | -0.1153 | 60.2064
-1 | 0.3794 | 0.0053 | -0.1157 | 71.5849
-0.5 | 0.4376 | 0.00534 | -0.116 | 81.9476
0 | 0.4955 | 0.00543 | -0.1162 | 91.2523
0.5 | 0.553 | 0.00558 | -0.1164 | 99.1039
1 | 0.6102 | 0.00576 | -0.1165 | 105.9375
1.5 | 0.6671 | 0.00597 | -0.1166 | 111.742
2 | 0.7234 | 0.00624 | -0.1166 | 115.9295
2.5 | 0.779 | 0.00655 | -0.1165 | 118.9313
3 | 0.8336 | 0.00692 | -0.1162 | 120.4624
3.5 | 0.8862 | 0.00735 | -0.1155 | 120.5714
4.5 | 0.984 | 0.0083 | -0.1126 | 118.5542
5 | 1.0381 | 0.00901 | -0.1125 | 115.2164
5.5 | 1.0912 | 0.00976 | -0.1123 | 111.8033
6 | 1.1433 | 0.01058 | -0.1118 | 108.0624
6.5 | 1.1947 | 0.0114 | -0.1112 | 104.7982
7 | 1.2448 | 0.01234 | -0.1104 | 100.8752
7.5 | 1.2941 | 0.01328 | -0.1095 | 97.4473
8 | 1.3422 | 0.01429 | -0.1083 | 93.9258
8.5 | 1.3891 | 0.01534 | -0.1069 | 90.5541
9 | 1.4342 | 0.01649 | -0.1053 | 86.9739
9.5 | 1.4768 | 0.01779 | -0.1032 | 83.0129
10 | 1.5165 | 0.01924 | -0.1007 | 78.8202
10.5 | 1.5498 | 0.0211 | -0.0972 | 73.4502
11 | 1.5847 | 0.02254 | -0.0941 | 70.3061
11.5 | 1.6088 | 0.02427 | -0.0892 | 66.2876
12 | 1.6103 | 0.02749 | -0.0817 | 58.5777
12.5 | 1.6253 | 0.03001 | -0.077 | 54.1586
13 | 1.634 | 0.03328 | -0.0724 | 49.0986
13.5 | 1.6385 | 0.03729 | -0.0687 | 43.9394
14 | 1.6396 | 0.04209 | -0.066 | 38.9546
14.5 | 1.6327 | 0.04832 | -0.0644 | 33.7893
15 | 1.6117 | 0.05711 | -0.0646 | 28.221
15.5 | 1.5761 | 0.06917 | -0.0674 | 22.7859
16 | 1.5346 | 0.08355 | -0.0725 | 18.3674
16.5 | 1.4923 | 0.09913 | -0.079 | 15.054
17 | 1.4526 | 0.11505 | -0.0863 | 12.6258
17.5 | 1.4177 | 0.13071 | -0.094 | 10.8461
18 | 1.3825 | 0.14703 | -0.1027 | 9.4028
18.5 | 1.352 | 0.16323 | -0.112 | 8.2828
19 | 1.327 | 0.179 | -0.1218 | 7.4134

## 45. Re 1M Mach 0.25 (1)
BIGFOIL.COM POLAR EXPORT
EM J19 3010
EM J19 3010 |  |  |  | Cl Max: | 1.354 | at alpha= | 8 | deg
JavaFoil+Calcfoil stall+Eppler ext transition |  |  |  | L/D Max: | 79.298 | at alpha= | 4 | deg
Re: | 1000000 |  |  | Cd Min: | 0.00958 | at alpha= | -1.5 | deg
Mach: | 0.25 |  |  | Cl=0 at alpha= | -4.4262 | deg
|  |  |  | @ Cl=0.1, Cd= | 0.01096
|  |  |  | @ Cl=0.4, Cd= | 0.0096472
|  |  |  | @ Cl=0.6, Cd= | 0.010122
alpha (deg) | Cl | Cd | Cm | Cl/Cd
-14.5 | -0.058 | 0.11937 | -0.043 | -0.485
-14 | -0.055 | 0.11179 | -0.043 | -0.492
-13.5 | -0.052 | 0.10734 | -0.043 | -0.486
-13 | -0.091 | 0.10002 | -0.043 | -0.908
-12.5 | -0.153 | 0.09571 | -0.042 | -1.599
-12 | -0.195 | 0.08994 | -0.041 | -2.171
-11.5 | -0.23 | 0.08447 | -0.041 | -2.723
-11 | -0.258 | 0.08108 | -0.041 | -3.187
-10.5 | -0.28 | 0.07541 | -0.04 | -3.714
-10 | -0.295 | 0.07078 | -0.039 | -4.163
-9.5 | -0.301 | 0.06667 | -0.039 | -4.521
-9 | -0.3 | 0.06299 | -0.038 | -4.765
-8.5 | -0.291 | 0.05864 | -0.038 | -4.959
-8 | -0.274 | 0.0557 | -0.038 | -4.915
-7.5 | -0.25 | 0.05238 | -0.038 | -4.765
-7 | -0.219 | 0.04946 | -0.036 | -4.431
-6.5 | -0.183 | 0.04625 | -0.035 | -3.965
-6 | -0.143 | 0.04367 | -0.038 | -3.285
-5.5 | -0.125 | 0.01214 | -0.11 | -10.292
-5 | -0.068 | 0.01198 | -0.111 | -5.663
-4.5 | -0.009 | 0.01174 | -0.111 | -0.745
-4 | 0.052 | 0.01155 | -0.111 | 4.475
-3.5 | 0.113 | 0.0108 | -0.112 | 10.444
-3 | 0.174 | 0.00999 | -0.112 | 17.437
-2.5 | 0.236 | 0.00969 | -0.113 | 24.333
-2 | 0.297 | 0.0096 | -0.113 | 30.962
-1.5 | 0.359 | 0.00958 | -0.113 | 37.42
-1 | 0.42 | 0.00968 | -0.114 | 43.345
-0.5 | 0.481 | 0.0098 | -0.114 | 49.074
0 | 0.542 | 0.00996 | -0.114 | 54.452
0.5 | 0.603 | 0.01013 | -0.115 | 59.532
1 | 0.664 | 0.01035 | -0.115 | 64.132
1.5 | 0.725 | 0.0106 | -0.115 | 68.331
2 | 0.785 | 0.01089 | -0.116 | 72.053
2.5 | 0.845 | 0.01125 | -0.116 | 75.102
3 | 0.905 | 0.01168 | -0.116 | 77.455
3.5 | 0.964 | 0.0122 | -0.117 | 79.043
4 | 1.023 | 0.0129 | -0.117 | 79.298
4.5 | 1.08 | 0.01373 | -0.117 | 78.67
5 | 1.136 | 0.0147 | -0.118 | 77.255
5.5 | 1.188 | 0.01568 | -0.118 | 75.737
6 | 1.235 | 0.01687 | -0.118 | 73.173
6.5 | 1.276 | 0.01787 | -0.118 | 71.399
7 | 1.31 | 0.01918 | -0.119 | 68.318
7.5 | 1.337 | 0.02053 | -0.119 | 65.12
8 | 1.354 | 0.02171 | -0.119 | 62.376
8.5 | 1.353 | 0.01952 | -0.119 | 69.297
9 | 1.343 | 0.02365 | -0.119 | 56.789
9.5 | 1.319 | 0.02521 | -0.118 | 52.342
10 | 1.279 | 0.02718 | -0.117 | 47.038
10.5 | 1.121 | 0.04603 | -0.102 | 24.36
11 | 0.962 | 0.08173 | -0.053 | 11.768
11.5 | 0.896 | 0.08878 | -0.047 | 10.096
12 | 0.823 | 0.09549 | -0.048 | 8.621
12.5 | 0.741 | 0.10348 | -0.046 | 7.163
13 | 0.653 | 0.11139 | -0.046 | 5.862

## 46. Re 1M Mach 0.25 (2)
BIGFOIL.COM POLAR EXPORT
EM J19 3010
EM J19 3010 |  |  |  | Cl Max: | 1.5795 | at alpha= | 11 | deg
XFOIL ncrit=9 |  |  |  | L/D Max: | 119.888 | at alpha= | 3 | deg
Re: | 1000000 |  |  | Cd Min: | 0.25233 | at alpha= | -20 | deg
Mach: | 0.25 |  |  | Cl=0 at alpha= | -4.1776 | deg
|  |  |  | @ Cl=0.1, Cd= | 0.0067962
|  |  |  | @ Cl=0.4, Cd= | 0.0054065
|  |  |  | @ Cl=0.6, Cd= | 0.0058029
alpha (deg) | Cl | Cd | Cm | Cl/Cd
-20 | -0.7026 | 0.25233 | 0.0439 | -2.7844
-19.5 | -0.6839 | 0.24525 | 0.0392 | -2.7886
-19 | -0.6652 | 0.23814 | 0.0347 | -2.7933
-18 | -0.6292 | 0.22408 | 0.0272 | -2.8079
-17.5 | -0.611 | 0.21762 | 0.0234 | -2.8076
-17 | -0.5929 | 0.21093 | 0.0195 | -2.8109
-16.5 | -0.575 | 0.20399 | 0.0157 | -2.8188
-16 | -0.5575 | 0.19683 | 0.0119 | -2.8324
-15.5 | -0.5404 | 0.18864 | 0.0076 | -2.8647
-15 | -0.5261 | 0.18041 | 0.003 | -2.9161
-14.5 | -0.5133 | 0.17194 | -0.0007 | -2.9853
-14 | -0.4971 | 0.16568 | -0.0029 | -3.0004
-13.5 | -0.4822 | 0.15907 | -0.0058 | -3.0314
-13 | -0.4681 | 0.15205 | -0.0089 | -3.0786
-12.5 | -0.4552 | 0.14473 | -0.012 | -3.1452
-12 | -0.4451 | 0.136 | -0.0163 | -3.2728
-11.5 | -0.435 | 0.12778 | -0.02 | -3.4043
-11 | -0.4253 | 0.11962 | -0.0234 | -3.5554
-10.5 | -0.417 | 0.11131 | -0.0269 | -3.7463
-10 | -0.4174 | 0.10215 | -0.0305 | -4.0861
-9.5 | -0.4097 | 0.09501 | -0.0336 | -4.3122
-9 | -0.4045 | 0.08761 | -0.037 | -4.6171
-8.5 | -0.4097 | 0.08035 | -0.039 | -5.0989
-8 | -0.4581 | 0.04659 | -0.0721 | -9.8326
-7.5 | -0.4095 | 0.02246 | -0.1044 | -18.2324
-7 | -0.3474 | 0.01556 | -0.1098 | -22.3265
-6.5 | -0.2812 | 0.01315 | -0.1123 | -21.384
-6 | -0.2208 | 0.01141 | -0.1129 | -19.3514
-5.5 | -0.1608 | 0.01031 | -0.113 | -15.5965
-5 | -0.1001 | 0.00896 | -0.1135 | -11.1719
-4.5 | -0.0394 | 0.00819 | -0.1138 | -4.8107
-4 | 0.0217 | 0.00753 | -0.1142 | 2.8818
-3.5 | 0.083 | 0.00695 | -0.1149 | 11.9424
-3 | 0.1449 | 0.00639 | -0.1159 | 22.6761
-2.5 | 0.207 | 0.00591 | -0.1169 | 35.0254
-2 | 0.2686 | 0.00559 | -0.1177 | 48.0501
-1.5 | 0.3297 | 0.00543 | -0.1183 | 60.7182
-1 | 0.3902 | 0.0054 | -0.1186 | 72.2593
-0.5 | 0.4503 | 0.00544 | -0.1189 | 82.7757
0 | 0.5102 | 0.00555 | -0.1192 | 91.9279
0.5 | 0.5696 | 0.0057 | -0.1194 | 99.9298
1 | 0.6287 | 0.0059 | -0.1195 | 106.5593
1.5 | 0.6875 | 0.00613 | -0.1195 | 112.1533
2 | 0.7456 | 0.00642 | -0.1195 | 116.1371
3 | 0.8596 | 0.00717 | -0.1189 | 119.8884
3.5 | 0.9143 | 0.00765 | -0.1181 | 119.5163
4 | 0.9645 | 0.00811 | -0.1163 | 118.9273
4.5 | 1.0144 | 0.00865 | -0.1145 | 117.2717
5 | 1.0703 | 0.00941 | -0.1141 | 113.7407
5.5 | 1.1253 | 0.01021 | -0.1136 | 110.2155
6 | 1.1793 | 0.01108 | -0.1127 | 106.435
6.5 | 1.232 | 0.01204 | -0.1117 | 102.3256
7 | 1.2838 | 0.01303 | -0.1104 | 98.5265
7.5 | 1.3342 | 0.01411 | -0.1088 | 94.5571
8 | 1.3826 | 0.01531 | -0.1068 | 90.307
8.5 | 1.4294 | 0.01658 | -0.1045 | 86.2123
9 | 1.4727 | 0.01808 | -0.1016 | 81.4546
9.5 | 1.5112 | 0.01984 | -0.0979 | 76.1694
10 | 1.5414 | 0.022 | -0.0931 | 70.0636
10.5 | 1.5645 | 0.02399 | -0.0871 | 65.2147
11 | 1.5795 | 0.02657 | -0.0808 | 59.4467
11.5 | 1.573 | 0.03104 | -0.0734 | 50.6765
12 | 1.5755 | 0.03539 | -0.0685 | 44.5182
12.5 | 1.5681 | 0.0413 | -0.0649 | 37.9685
13 | 1.5534 | 0.04885 | -0.0632 | 31.7994
13.5 | 1.5317 | 0.05829 | -0.0639 | 26.2772
14 | 1.5036 | 0.06978 | -0.067 | 21.5477
14.5 | 1.47 | 0.08325 | -0.0722 | 17.6577
15 | 1.4313 | 0.09844 | -0.0789 | 14.5398
15.5 | 1.3907 | 0.11474 | -0.0867 | 12.1204
16 | 1.3533 | 0.13111 | -0.095 | 10.3219

## 47. Re 1M Mach 0.50 (1)
BIGFOIL.COM POLAR EXPORT
EM J19 3010
EM J19 3010 |  |  |  | Cl Max: | 1.337 | at alpha= | 6 | deg
JavaFoil+Calcfoil stall+Eppler ext transition |  |  |  | L/D Max: | 77.778 | at alpha= | 3 | deg
Re: | 1000000 |  |  | Cd Min: | 0.01011 | at alpha= | -1.5 | deg
Mach: | 0.5 |  |  | Cl=0 at alpha= | -4.4254 | deg
|  |  |  | @ Cl=0.1, Cd= | 0.011952
|  |  |  | @ Cl=0.4, Cd= | 0.01011
|  |  |  | @ Cl=0.6, Cd= | 0.010504
alpha (deg) | Cl | Cd | Cm | Cl/Cd
-20 | -0.846 | 0.20155 | -0.06 | -4.198
-19.5 | -0.82 | 0.19583 | -0.06 | -4.186
-19 | -0.793 | 0.19152 | -0.06 | -4.142
-18.5 | -0.767 | 0.18638 | -0.061 | -4.114
-18 | -0.739 | 0.17829 | -0.059 | -4.144
-17.5 | -0.712 | 0.17187 | -0.058 | -4.14
-17 | -0.685 | 0.16591 | -0.058 | -4.127
-16.5 | -0.658 | 0.16146 | -0.059 | -4.076
-16 | -0.631 | 0.15729 | -0.059 | -4.014
-15.5 | -0.604 | 0.15032 | -0.057 | -4.016
-15 | -0.576 | 0.14616 | -0.056 | -3.943
-14.5 | -0.549 | 0.14271 | -0.056 | -3.85
-14 | -0.523 | 0.13542 | -0.057 | -3.859
-13.5 | -0.495 | 0.13213 | -0.056 | -3.748
-13 | -0.468 | 0.12501 | -0.055 | -3.743
-12.5 | -0.441 | 0.11887 | -0.055 | -3.708
-12 | -0.414 | 0.11535 | -0.055 | -3.587
-11.5 | -0.386 | 0.11256 | -0.052 | -3.43
-11 | -0.359 | 0.10842 | -0.053 | -3.311
-10.5 | -0.332 | 0.10221 | -0.053 | -3.247
-10 | -0.304 | 0.07783 | -0.051 | -3.91
-9.5 | -0.277 | 0.06918 | -0.051 | -4.006
-9 | -0.25 | 0.07417 | -0.049 | -3.367
-8.5 | -0.222 | 0.06357 | -0.049 | -3.5
-8 | -0.195 | 0.06736 | -0.048 | -2.897
-7.5 | -0.168 | 0.05613 | -0.047 | -2.99
-7 | -0.141 | 0.05258 | -0.046 | -2.673
-6.5 | -0.113 | 0.04888 | -0.046 | -2.317
-6 | -0.117 | 0.0468 | -0.042 | -2.503
-5.5 | -0.102 | 0.04373 | -0.042 | -2.333
-5 | -0.058 | 0.04089 | -0.039 | -1.428
-4.5 | -0.01 | 0.01248 | -0.124 | -0.769
-4 | 0.057 | 0.01212 | -0.124 | 4.721
-3.5 | 0.126 | 0.01185 | -0.125 | 10.594
-3 | 0.194 | 0.01096 | -0.125 | 17.735
-2.5 | 0.263 | 0.01033 | -0.126 | 25.496
-2 | 0.332 | 0.01013 | -0.126 | 32.797
-1.5 | 0.401 | 0.01011 | -0.127 | 39.633
-1 | 0.469 | 0.0102 | -0.127 | 45.982
-0.5 | 0.537 | 0.01033 | -0.127 | 52.008
0 | 0.606 | 0.01052 | -0.128 | 57.587
0.5 | 0.674 | 0.01076 | -0.128 | 62.611
1 | 0.742 | 0.01105 | -0.129 | 67.135
1.5 | 0.809 | 0.0114 | -0.129 | 70.962
2 | 0.876 | 0.01183 | -0.129 | 74.06
2.5 | 0.943 | 0.01234 | -0.13 | 76.462
3 | 1.009 | 0.01298 | -0.13 | 77.778
3.5 | 1.074 | 0.01389 | -0.131 | 77.381
4 | 1.138 | 0.01485 | -0.131 | 76.671
4.5 | 1.2 | 0.01611 | -0.131 | 74.489
5 | 1.257 | 0.01752 | -0.132 | 71.785
5.5 | 1.306 | 0.01914 | -0.132 | 68.213
6 | 1.337 | 0.02088 | -0.132 | 64.028
6.5 | 1.331 | 0.01961 | -0.132 | 67.837
7 | 1.259 | 0.02466 | -0.131 | 51.047
7.5 | 0.782 | 0.02782 | -0.129 | 28.118
8 | 0.672 | 0.06371 | -0.05 | 10.555
8.5 | 0.699 | 0.07124 | -0.05 | 9.81
9 | 0.726 | 0.07801 | -0.053 | 9.302
9.5 | 0.753 | 0.09723 | -0.056 | 7.741
10 | 0.78 | 0.10325 | -0.059 | 7.552
10.5 | 0.806 | 0.10622 | -0.059 | 7.588
11 | 0.833 | 0.11623 | -0.062 | 7.167

## 48. Re 1M Mach 0.50 (2)
BIGFOIL.COM POLAR EXPORT
EM J19 3010
EM J19 3010 |  |  |  | Cl Max: | 1.5039 | at alpha= | 8.5 | deg
XFOIL ncrit=9 |  |  |  | L/D Max: | 117.733 | at alpha= | 2.5 | deg
Re: | 1000000 |  |  | Cd Min: | 0.27407 | at alpha= | -20 | deg
Mach: | 0.5 |  |  | Cl=0 at alpha= | -4.0351 | deg
|  |  |  | @ Cl=0.1, Cd= | 0.0074996
|  |  |  | @ Cl=0.4, Cd= | 0.0058416
|  |  |  | @ Cl=0.6, Cd= | 0.0061135
alpha (deg) | Cl | Cd | Cm | Cl/Cd
-20 | -0.756 | 0.27407 | 0.0505 | -2.7584
-19.5 | -0.7334 | 0.26596 | 0.0459 | -2.7576
-19 | -0.7103 | 0.25801 | 0.0409 | -2.753
-18.5 | -0.6871 | 0.25 | 0.0358 | -2.7484
-18 | -0.664 | 0.24193 | 0.0308 | -2.7446
-17.5 | -0.6409 | 0.23382 | 0.026 | -2.741
-17 | -0.6181 | 0.22567 | 0.0212 | -2.739
-16.5 | -0.5954 | 0.21735 | 0.0165 | -2.7394
-16 | -0.5729 | 0.2086 | 0.0112 | -2.7464
-15.5 | -0.5522 | 0.20006 | 0.0061 | -2.7602
-15 | -0.5319 | 0.19155 | 0.0023 | -2.7768
-14.5 | -0.5112 | 0.18432 | -0.001 | -2.7734
-14 | -0.4911 | 0.17682 | -0.0048 | -2.7774
-13.5 | -0.4717 | 0.16902 | -0.0086 | -2.7908
-13 | -0.4539 | 0.16029 | -0.0137 | -2.8317
-12.5 | -0.4382 | 0.15208 | -0.0179 | -2.8814
-12 | -0.4223 | 0.14404 | -0.0215 | -2.9318
-11.5 | -0.4075 | 0.1363 | -0.0236 | -2.9897
-11 | -0.3921 | 0.12922 | -0.0262 | -3.0344
-10.5 | -0.3781 | 0.12195 | -0.0291 | -3.1005
-10 | -0.3656 | 0.11451 | -0.0321 | -3.1927
-9.5 | -0.3552 | 0.10695 | -0.035 | -3.3212
-9 | -0.3495 | 0.09847 | -0.0388 | -3.5493
-8.5 | -0.3505 | 0.09166 | -0.0393 | -3.8239
-8 | -0.3569 | 0.08348 | -0.0405 | -4.2753
-7.5 | -0.3364 | 0.0732 | -0.0512 | -4.5956
-7 | -0.3167 | 0.06135 | -0.0652 | -5.1622
-6.5 | -0.2936 | 0.04572 | -0.0891 | -6.4217
-6 | -0.2686 | 0.02836 | -0.1134 | -9.4711
-5.5 | -0.2172 | 0.0174 | -0.1225 | -12.4828
-5 | -0.1455 | 0.01223 | -0.125 | -11.897
-4.5 | -0.0703 | 0.00985 | -0.1258 | -7.1371
-4 | 0.0053 | 0.0085 | -0.1265 | 0.62353
-3.5 | 0.0792 | 0.00769 | -0.127 | 10.2991
-3 | 0.1524 | 0.00702 | -0.128 | 21.7094
-2.5 | 0.225 | 0.00649 | -0.1291 | 34.6687
-2 | 0.2971 | 0.00609 | -0.1302 | 48.7849
-1.5 | 0.368 | 0.00586 | -0.1311 | 62.7986
-1 | 0.4377 | 0.00582 | -0.1316 | 75.2062
-0.5 | 0.5068 | 0.00589 | -0.1319 | 86.0441
0 | 0.5751 | 0.00604 | -0.1321 | 95.2152
0.5 | 0.6429 | 0.00624 | -0.1321 | 103.0288
1 | 0.7103 | 0.0065 | -0.132 | 109.2769
1.5 | 0.7773 | 0.00682 | -0.1317 | 113.9736
2 | 0.8436 | 0.00722 | -0.1313 | 116.8421
2.5 | 0.9089 | 0.00772 | -0.1305 | 117.7332
3.5 | 1.0361 | 0.00899 | -0.1278 | 115.2503
4 | 1.0969 | 0.00971 | -0.1256 | 112.966
4.5 | 1.1467 | 0.01021 | -0.1206 | 112.3115
5 | 1.2106 | 0.01119 | -0.1188 | 108.1859
5.5 | 1.2724 | 0.01228 | -0.1162 | 103.6156
6 | 1.3314 | 0.01354 | -0.1128 | 98.3309
6.5 | 1.3882 | 0.0149 | -0.1087 | 93.1678
7 | 1.4397 | 0.01653 | -0.1035 | 87.0962
7.5 | 1.4781 | 0.01866 | -0.0961 | 79.2122
8 | 1.498 | 0.02167 | -0.0866 | 69.1278
8.5 | 1.5039 | 0.02602 | -0.0772 | 57.7978
9 | 1.495 | 0.03219 | -0.0695 | 46.443
9.5 | 1.4729 | 0.04054 | -0.065 | 36.332
10 | 1.4399 | 0.05126 | -0.0647 | 28.0901
10.5 | 1.4009 | 0.06407 | -0.0683 | 21.8651
11 | 1.3599 | 0.0784 | -0.0746 | 17.3457
11.5 | 1.3194 | 0.09361 | -0.0822 | 14.0946
12 | 1.2811 | 0.10907 | -0.09 | 11.7457
12.5 | 1.2467 | 0.12449 | -0.0982 | 10.0145
13 | 1.217 | 0.14004 | -0.107 | 8.6904
13.5 | 1.1923 | 0.15576 | -0.1164 | 7.6547

## 49. Re 2M Mach 0.00 (1)
BIGFOIL.COM POLAR EXPORT
EM J19 3010
EM J19 3010 |  |  |  | Cl Max: | 1.388 | at alpha= | 9.5 | deg
JavaFoil+Calcfoil stall+Eppler ext transition |  |  |  | L/D Max: | 83.448 | at alpha= | 5.5 | deg
Re: | 2000000 |  |  | Cd Min: | 0.00923 | at alpha= | -1.5 | deg
Mach: | 0 |  |  | Cl=0 at alpha= | -4.431 | deg
|  |  |  | @ Cl=0.1, Cd= | 0.0099881
|  |  |  | @ Cl=0.4, Cd= | 0.0092659
|  |  |  | @ Cl=0.6, Cd= | 0.0096815
alpha (deg) | Cl | Cd | Cm | Cl/Cd
-16.5 | -0.289 | 0.12988 | -0.045 | -2.226
-16 | -0.302 | 0.12456 | -0.045 | -2.424
-15.5 | -0.314 | 0.11854 | -0.045 | -2.652
-15 | -0.327 | 0.11258 | -0.044 | -2.903
-14.5 | -0.339 | 0.10714 | -0.044 | -3.162
-14 | -0.35 | 0.10229 | -0.044 | -3.422
-13.5 | -0.36 | 0.09665 | -0.045 | -3.728
-13 | -0.369 | 0.09192 | -0.045 | -4.014
-12.5 | -0.376 | 0.08661 | -0.045 | -4.342
-12 | -0.381 | 0.08189 | -0.045 | -4.647
-11.5 | -0.382 | 0.07793 | -0.044 | -4.905
-11 | -0.381 | 0.0732 | -0.045 | -5.205
-10.5 | -0.376 | 0.06997 | -0.044 | -5.37
-10 | -0.367 | 0.06596 | -0.045 | -5.56
-9.5 | -0.353 | 0.06223 | -0.044 | -5.677
-9 | -0.336 | 0.05854 | -0.045 | -5.732
-8.5 | -0.313 | 0.05498 | -0.047 | -5.7
-8 | -0.288 | 0.0506 | -0.055 | -5.693
-7.5 | -0.317 | 0.01216 | -0.105 | -26.112
-7 | -0.274 | 0.01181 | -0.105 | -23.229
-6.5 | -0.227 | 0.01158 | -0.106 | -19.588
-6 | -0.176 | 0.01135 | -0.106 | -15.489
-5.5 | -0.122 | 0.01115 | -0.107 | -10.946
-5 | -0.066 | 0.01096 | -0.107 | -6.032
-4.5 | -0.008 | 0.01079 | -0.107 | -0.788
-4 | 0.05 | 0.0107 | -0.108 | 4.683
-3.5 | 0.109 | 0.00986 | -0.108 | 11.083
-3 | 0.169 | 0.00954 | -0.109 | 17.694
-2.5 | 0.228 | 0.00935 | -0.109 | 24.425
-2 | 0.288 | 0.00924 | -0.109 | 31.181
-1.5 | 0.347 | 0.00923 | -0.11 | 37.638
-1 | 0.406 | 0.00927 | -0.11 | 43.84
-0.5 | 0.466 | 0.00936 | -0.11 | 49.742
0 | 0.525 | 0.00948 | -0.111 | 55.418
0.5 | 0.584 | 0.00963 | -0.111 | 60.668
1 | 0.643 | 0.00982 | -0.111 | 65.458
1.5 | 0.702 | 0.01008 | -0.112 | 69.597
2 | 0.76 | 0.01036 | -0.112 | 73.387
2.5 | 0.819 | 0.01071 | -0.112 | 76.461
3 | 0.877 | 0.01116 | -0.113 | 78.573
3.5 | 0.934 | 0.01162 | -0.113 | 80.352
4 | 0.991 | 0.01213 | -0.113 | 81.685
4.5 | 1.047 | 0.01265 | -0.114 | 82.79
5 | 1.102 | 0.0132 | -0.114 | 83.442
5.5 | 1.153 | 0.01382 | -0.114 | 83.448
6 | 1.201 | 0.01458 | -0.114 | 82.377
6.5 | 1.245 | 0.01562 | -0.115 | 79.668
7 | 1.283 | 0.01651 | -0.115 | 77.735
7.5 | 1.317 | 0.01726 | -0.115 | 76.286
8 | 1.345 | 0.01814 | -0.115 | 74.135
8.5 | 1.366 | 0.019 | -0.116 | 71.888
9 | 1.381 | 0.01996 | -0.116 | 69.18
9.5 | 1.388 | 0.02095 | -0.116 | 66.255
10 | 1.379 | 0.01882 | -0.116 | 73.275
10.5 | 1.366 | 0.02265 | -0.115 | 60.332
11 | 1.34 | 0.02422 | -0.115 | 55.331
11.5 | 1.304 | 0.02605 | -0.114 | 50.069
12 | 1.257 | 0.02867 | -0.113 | 43.858
12.5 | 1.194 | 0.03384 | -0.11 | 35.275
13 | 1.103 | 0.04778 | -0.103 | 23.086
13.5 | 1.024 | 0.0639 | -0.096 | 16.03
14 | 0.936 | 0.092 | -0.08 | 10.172
14.5 | 0.883 | 0.10457 | -0.074 | 8.443

## 50. Re 2M Mach 0.00 (2)
BIGFOIL.COM POLAR EXPORT
EM J19 3010
EM J19 3010 |  |  |  | Cl Max: | 1.7852 | at alpha= | 14.5 | deg
XFOIL ncrit=9 |  |  |  | L/D Max: | 127.564 | at alpha= | 3.5 | deg
Re: | 2000000 |  |  | Cd Min: | 0.18589 | at alpha= | -15.5 | deg
Mach: | 0 |  |  | Cl=0 at alpha= | -4.1636 | deg
|  |  |  | @ Cl=0.1, Cd= | 0.005838
|  |  |  | @ Cl=0.4, Cd= | 0.0048357
|  |  |  | @ Cl=0.6, Cd= | 0.0052503
alpha (deg) | Cl | Cd | Cm | Cl/Cd
-15.5 | -0.5444 | 0.18589 | 0.009 | -2.9286
-15 | -0.5296 | 0.17732 | 0.0051 | -2.9867
-14.5 | -0.5166 | 0.16927 | 0.0015 | -3.0519
-14 | -0.5043 | 0.16152 | -0.0018 | -3.1222
-13.5 | -0.4926 | 0.15372 | -0.005 | -3.2045
-13 | -0.4877 | 0.14484 | -0.0084 | -3.3672
-12.5 | -0.4757 | 0.13805 | -0.0113 | -3.4459
-12 | -0.4648 | 0.13098 | -0.0143 | -3.5486
-11.5 | -0.4547 | 0.12365 | -0.0175 | -3.6773
-10.5 | -0.729 | 0.02373 | -0.0915 | -30.7206
-10 | -0.6722 | 0.01904 | -0.0971 | -35.3046
-9.5 | -0.6124 | 0.01634 | -0.1005 | -37.4786
-9 | -0.552 | 0.01451 | -0.103 | -38.0427
-8.5 | -0.4958 | 0.01337 | -0.1039 | -37.083
-8 | -0.4416 | 0.0127 | -0.104 | -34.7717
-7.5 | -0.3865 | 0.01031 | -0.1051 | -37.4879
-7 | -0.3304 | 0.00941 | -0.1055 | -35.1116
-6.5 | -0.2738 | 0.0087 | -0.1059 | -31.4713
-6 | -0.2157 | 0.00807 | -0.1065 | -26.7286
-5.5 | -0.1576 | 0.00762 | -0.107 | -20.6824
-5 | -0.0987 | 0.00707 | -0.1076 | -13.9604
-4.5 | -0.0397 | 0.00665 | -0.1083 | -5.9699
-4 | 0.0193 | 0.00631 | -0.109 | 3.0586
-3.5 | 0.0786 | 0.00597 | -0.1099 | 13.1658
-3 | 0.1386 | 0.0056 | -0.1109 | 24.75
-2.5 | 0.1984 | 0.0053 | -0.1119 | 37.434
-2 | 0.2583 | 0.00505 | -0.113 | 51.1485
-1.5 | 0.318 | 0.00487 | -0.114 | 65.2977
-1 | 0.377 | 0.00482 | -0.1147 | 78.2158
-0.5 | 0.4357 | 0.00486 | -0.1153 | 89.6502
0 | 0.4939 | 0.00496 | -0.1159 | 99.5766
0.5 | 0.5519 | 0.0051 | -0.1163 | 108.2157
1 | 0.6095 | 0.00528 | -0.1167 | 115.4356
1.5 | 0.6667 | 0.00551 | -0.1171 | 120.9982
2 | 0.7234 | 0.00581 | -0.1174 | 124.5095
2.5 | 0.7797 | 0.00614 | -0.1176 | 126.987
3 | 0.8353 | 0.00655 | -0.1177 | 127.5267
3.5 | 0.8904 | 0.00698 | -0.1177 | 127.5645
4 | 0.9449 | 0.00745 | -0.1177 | 126.8322
4.5 | 0.9986 | 0.00791 | -0.1174 | 126.2453
5 | 1.0501 | 0.00837 | -0.1167 | 125.46
5.5 | 1.097 | 0.0088 | -0.1149 | 124.6591
6 | 1.1501 | 0.00944 | -0.1147 | 121.8326
6.5 | 1.2022 | 0.01015 | -0.1143 | 118.4433
7 | 1.2537 | 0.01087 | -0.1138 | 115.3358
7.5 | 1.3044 | 0.01164 | -0.1131 | 112.0619
8 | 1.3544 | 0.0124 | -0.1124 | 109.2258
8.5 | 1.4035 | 0.01322 | -0.1115 | 106.1649
9 | 1.451 | 0.01413 | -0.1104 | 102.6893
9.5 | 1.4973 | 0.01507 | -0.109 | 99.3563
10 | 1.5425 | 0.01605 | -0.1075 | 96.1059
10.5 | 1.5843 | 0.01727 | -0.1055 | 91.7371
11 | 1.6268 | 0.01826 | -0.1036 | 89.0909
11.5 | 1.6651 | 0.0195 | -0.1011 | 85.3897
12 | 1.6966 | 0.02115 | -0.0976 | 80.2175
12.5 | 1.7274 | 0.0224 | -0.094 | 77.1161
13 | 1.7481 | 0.02392 | -0.0887 | 73.0811
13.5 | 1.7665 | 0.02579 | -0.0838 | 68.4955
14 | 1.7804 | 0.02816 | -0.079 | 63.2244
14.5 | 1.7852 | 0.0315 | -0.074 | 56.673
15 | 1.7762 | 0.0365 | -0.0692 | 48.663
15.5 | 1.781 | 0.0407 | -0.0666 | 43.7592
16 | 1.7801 | 0.0459 | -0.0648 | 38.7821
16.5 | 1.7716 | 0.05255 | -0.0641 | 33.7127
17 | 1.755 | 0.06097 | -0.0649 | 28.7846
17.5 | 1.7278 | 0.0718 | -0.0675 | 24.0641
18 | 1.6916 | 0.08502 | -0.072 | 19.8965
18.5 | 1.6414 | 0.10145 | -0.0788 | 16.1794
19 | 1.579 | 0.12112 | -0.0879 | 13.0367
19.5 | 1.51 | 0.14337 | -0.0996 | 10.5322

## 51. Re 2M Mach 0.10 (1)
BIGFOIL.COM POLAR EXPORT
EM J19 3010
EM J19 3010 |  |  |  | Cl Max: | 1.384 | at alpha= | 9.5 | deg
JavaFoil+Calcfoil stall+Eppler ext transition |  |  |  | L/D Max: | 83.302 | at alpha= | 5 | deg
Re: | 2000000 |  |  | Cd Min: | 0.00923 | at alpha= | -1.5 | deg
Mach: | 0.1 |  |  | Cl=0 at alpha= | -4.4237 | deg
|  |  |  | @ Cl=0.1, Cd= | 0.010033
|  |  |  | @ Cl=0.4, Cd= | 0.0092732
|  |  |  | @ Cl=0.6, Cd= | 0.0096919
alpha (deg) | Cl | Cd | Cm | Cl/Cd
-16 | -0.264 | 0.12477 | -0.045 | -2.113
-15.5 | -0.278 | 0.11982 | -0.045 | -2.323
-15 | -0.293 | 0.11338 | -0.045 | -2.583
-14.5 | -0.307 | 0.10872 | -0.045 | -2.825
-14 | -0.321 | 0.103 | -0.045 | -3.115
-13.5 | -0.334 | 0.09745 | -0.044 | -3.424
-13 | -0.345 | 0.0928 | -0.045 | -3.722
-12.5 | -0.355 | 0.08719 | -0.046 | -4.075
-12 | -0.363 | 0.08252 | -0.045 | -4.396
-11.5 | -0.367 | 0.07782 | -0.045 | -4.721
-11 | -0.369 | 0.07343 | -0.046 | -5.024
-10.5 | -0.366 | 0.07008 | -0.045 | -5.226
-10 | -0.359 | 0.06628 | -0.043 | -5.421
-9.5 | -0.348 | 0.06253 | -0.044 | -5.566
-9 | -0.332 | 0.059 | -0.044 | -5.624
-8.5 | -0.311 | 0.05512 | -0.047 | -5.647
-8 | -0.286 | 0.05176 | -0.05 | -5.524
-7.5 | -0.257 | 0.04739 | -0.058 | -5.424
-7 | -0.274 | 0.01186 | -0.106 | -23.144
-6.5 | -0.227 | 0.01161 | -0.106 | -19.567
-6 | -0.176 | 0.01141 | -0.107 | -15.467
-5.5 | -0.123 | 0.01116 | -0.107 | -10.981
-5 | -0.066 | 0.01095 | -0.108 | -6.06
-4.5 | -0.009 | 0.01082 | -0.108 | -0.789
-4 | 0.05 | 0.0107 | -0.108 | 4.708
-3.5 | 0.11 | 0.0099 | -0.109 | 11.091
-3 | 0.17 | 0.00958 | -0.109 | 17.716
-2.5 | 0.23 | 0.00939 | -0.11 | 24.45
-2 | 0.289 | 0.00924 | -0.11 | 31.317
-1.5 | 0.349 | 0.00923 | -0.11 | 37.822
-1 | 0.408 | 0.00928 | -0.111 | 44.008
-0.5 | 0.468 | 0.00938 | -0.111 | 49.894
0 | 0.528 | 0.00951 | -0.111 | 55.481
0.5 | 0.587 | 0.00965 | -0.112 | 60.842
1 | 0.646 | 0.00984 | -0.112 | 65.655
1.5 | 0.705 | 0.01011 | -0.112 | 69.788
2 | 0.764 | 0.01039 | -0.113 | 73.516
2.5 | 0.823 | 0.01074 | -0.113 | 76.563
3 | 0.881 | 0.01118 | -0.113 | 78.769
3.5 | 0.939 | 0.01164 | -0.114 | 80.61
4 | 0.996 | 0.0122 | -0.114 | 81.621
4.5 | 1.052 | 0.01273 | -0.114 | 82.657
5 | 1.107 | 0.01329 | -0.115 | 83.302
5.5 | 1.159 | 0.01391 | -0.115 | 83.28
6 | 1.206 | 0.0147 | -0.115 | 82.061
6.5 | 1.25 | 0.01571 | -0.115 | 79.515
7 | 1.288 | 0.01662 | -0.116 | 77.501
7.5 | 1.321 | 0.01741 | -0.116 | 75.844
8 | 1.347 | 0.01832 | -0.116 | 73.512
8.5 | 1.367 | 0.01919 | -0.116 | 71.209
9 | 1.379 | 0.02019 | -0.116 | 68.317
9.5 | 1.384 | 0.02125 | -0.117 | 65.123
10 | 1.37 | 0.01908 | -0.116 | 71.793
10.5 | 1.353 | 0.02301 | -0.116 | 58.812
11 | 1.321 | 0.02471 | -0.115 | 53.457
11.5 | 1.278 | 0.02679 | -0.114 | 47.721
12 | 1.222 | 0.03013 | -0.112 | 40.56
12.5 | 1.142 | 0.03819 | -0.108 | 29.901
13 | 1.028 | 0.06184 | -0.096 | 16.631
13.5 | 0.944 | 0.08417 | -0.084 | 11.218
14 | 0.882 | 0.09895 | -0.075 | 8.915
14.5 | 0.83 | 0.10915 | -0.07 | 7.603

## 52. Re 2M Mach 0.10 (2)
BIGFOIL.COM POLAR EXPORT
EM J19 3010
EM J19 3010 |  |  |  | Cl Max: | 1.7688 | at alpha= | 14 | deg
XFOIL ncrit=9 |  |  |  | L/D Max: | 127.675 | at alpha= | 3 | deg
Re: | 2000000 |  |  | Cd Min: | 0.24813 | at alpha= | -20 | deg
Mach: | 0.1 |  |  | Cl=0 at alpha= | -4.1594 | deg
|  |  |  | @ Cl=0.1, Cd= | 0.005866
|  |  |  | @ Cl=0.4, Cd= | 0.0048507
|  |  |  | @ Cl=0.6, Cd= | 0.00526
alpha (deg) | Cl | Cd | Cm | Cl/Cd
-20 | -0.6946 | 0.24813 | 0.0439 | -2.7993
-19.5 | -0.6767 | 0.24133 | 0.0395 | -2.804
-19 | -0.659 | 0.23445 | 0.0353 | -2.8108
-18.5 | -0.6416 | 0.22751 | 0.0312 | -2.8201
-18 | -0.6245 | 0.22051 | 0.0272 | -2.8321
-17.5 | -0.61 | 0.21286 | 0.0234 | -2.8657
-17 | -0.5929 | 0.20656 | 0.0197 | -2.8704
-16.5 | -0.576 | 0.20007 | 0.0161 | -2.879
-16 | -0.5597 | 0.19333 | 0.0125 | -2.895
-15.5 | -0.5442 | 0.18638 | 0.009 | -2.9198
-15 | -0.5292 | 0.17782 | 0.0051 | -2.976
-14.5 | -0.5159 | 0.16977 | 0.0015 | -3.0388
-14 | -0.5034 | 0.16201 | -0.0019 | -3.1072
-13.5 | -0.4914 | 0.15422 | -0.0052 | -3.1864
-13 | -0.4858 | 0.14554 | -0.0084 | -3.3379
-12.5 | -0.4735 | 0.13876 | -0.0113 | -3.4124
-12 | -0.4624 | 0.13167 | -0.0143 | -3.5118
-11.5 | -0.4521 | 0.12435 | -0.0175 | -3.6357
-10 | -0.6732 | 0.02324 | -0.0951 | -28.9673
-9.5 | -0.6171 | 0.01805 | -0.1005 | -34.1884
-9 | -0.557 | 0.01534 | -0.1036 | -36.3103
-8.5 | -0.5008 | 0.01377 | -0.1046 | -36.3689
-8 | -0.4461 | 0.01288 | -0.1047 | -34.6351
-7.5 | -0.3907 | 0.0106 | -0.1057 | -36.8585
-7 | -0.334 | 0.00958 | -0.1061 | -34.8643
-6.5 | -0.2768 | 0.00883 | -0.1064 | -31.3477
-6 | -0.2181 | 0.00815 | -0.107 | -26.7607
-5.5 | -0.1594 | 0.00765 | -0.1075 | -20.8366
-5 | -0.1 | 0.0071 | -0.1082 | -14.0845
-4.5 | -0.0406 | 0.00669 | -0.1088 | -6.0688
-4 | 0.019 | 0.00633 | -0.1096 | 3.0016
-3.5 | 0.0787 | 0.006 | -0.1104 | 13.1167
-3 | 0.1391 | 0.00562 | -0.1114 | 24.7509
-2.5 | 0.1993 | 0.00531 | -0.1125 | 37.533
-2 | 0.2596 | 0.00506 | -0.1135 | 51.3043
-1.5 | 0.3196 | 0.00489 | -0.1145 | 65.3579
-1 | 0.379 | 0.00484 | -0.1153 | 78.3058
-0.5 | 0.4381 | 0.00487 | -0.1159 | 89.9589
0 | 0.4966 | 0.00498 | -0.1164 | 99.7189
0.5 | 0.5549 | 0.00512 | -0.1169 | 108.3789
1 | 0.6129 | 0.0053 | -0.1173 | 115.6415
1.5 | 0.6705 | 0.00553 | -0.1176 | 121.2477
2.5 | 0.7842 | 0.00617 | -0.1181 | 127.0989
3 | 0.8401 | 0.00658 | -0.1182 | 127.6748
3.5 | 0.8955 | 0.00703 | -0.1182 | 127.3826
4 | 0.9504 | 0.00749 | -0.1181 | 126.8892
4.5 | 1.0045 | 0.00796 | -0.1178 | 126.1935
5 | 1.0565 | 0.00842 | -0.1171 | 125.4751
5.5 | 1.1034 | 0.00887 | -0.1152 | 124.3968
6 | 1.1571 | 0.0095 | -0.1149 | 121.8
6.5 | 1.2094 | 0.01025 | -0.1145 | 117.9902
7 | 1.2614 | 0.01097 | -0.1139 | 114.9863
7.5 | 1.3123 | 0.01176 | -0.1132 | 111.5901
8 | 1.3627 | 0.01254 | -0.1123 | 108.6683
8.5 | 1.4117 | 0.01341 | -0.1112 | 105.2722
9 | 1.4592 | 0.01438 | -0.1099 | 101.4743
9.5 | 1.5054 | 0.01539 | -0.1084 | 97.8168
10 | 1.5511 | 0.01635 | -0.1068 | 94.8685
10.5 | 1.5933 | 0.01756 | -0.1046 | 90.7346
11 | 1.6348 | 0.01867 | -0.1024 | 87.5629
11.5 | 1.6696 | 0.02023 | -0.0991 | 82.5309
12 | 1.7021 | 0.02168 | -0.0955 | 78.5101
12.5 | 1.7268 | 0.02312 | -0.0906 | 74.6886
13 | 1.7461 | 0.0249 | -0.0854 | 70.1245
13.5 | 1.7618 | 0.02712 | -0.0803 | 64.9631
14 | 1.7688 | 0.03025 | -0.0751 | 58.4727
14.5 | 1.7588 | 0.03523 | -0.0696 | 49.9234
15 | 1.7634 | 0.03942 | -0.0666 | 44.7336
15.5 | 1.7615 | 0.04473 | -0.0645 | 39.3807
16 | 1.753 | 0.05139 | -0.0636 | 34.1117
16.5 | 1.735 | 0.06 | -0.0643 | 28.9167
17 | 1.7083 | 0.07081 | -0.0669 | 24.1251
17.5 | 1.6688 | 0.08463 | -0.0718 | 19.7188
18 | 1.6183 | 0.10125 | -0.0787 | 15.9832
18.5 | 1.5573 | 0.12072 | -0.0878 | 12.9001
19 | 1.492 | 0.14222 | -0.0991 | 10.4908

## 53. Re 2M Mach 0.25 (1)
BIGFOIL.COM POLAR EXPORT
EM J19 3010
EM J19 3010 |  |  |  | Cl Max: | 1.361 | at alpha= | 8.5 | deg
JavaFoil+Calcfoil stall+Eppler ext transition |  |  |  | L/D Max: | 83.098 | at alpha= | 5 | deg
Re: | 2000000 |  |  | Cd Min: | 0.00934 | at alpha= | -1.5 | deg
Mach: | 0.25 |  |  | Cl=0 at alpha= | -4.4262 | deg
|  |  |  | @ Cl=0.1, Cd= | 0.010239
|  |  |  | @ Cl=0.4, Cd= | 0.0093736
|  |  |  | @ Cl=0.6, Cd= | 0.11127
alpha (deg) | Cl | Cd | Cm | Cl/Cd
-14.5 | -0.058 | 0.11156 | -0.047 | -0.52
-14 | -0.055 | 0.10516 | -0.048 | -0.524
-13.5 | -0.052 | 0.09988 | -0.047 | -0.523
-13 | -0.091 | 0.09518 | -0.047 | -0.956
-12.5 | -0.153 | 0.09056 | -0.046 | -1.693
-12 | -0.196 | 0.0853 | -0.046 | -2.293
-11.5 | -0.23 | 0.08049 | -0.046 | -2.863
-11 | -0.259 | 0.07641 | -0.046 | -3.388
-10.5 | -0.281 | 0.07181 | -0.045 | -3.907
-10 | -0.295 | 0.06748 | -0.046 | -4.374
-9.5 | -0.302 | 0.06357 | -0.046 | -4.751
-9 | -0.301 | 0.05986 | -0.045 | -5.024
-8.5 | -0.291 | 0.05667 | -0.044 | -5.14
-8 | -0.275 | 0.05312 | -0.048 | -5.168
-7.5 | -0.251 | 0.04983 | -0.05 | -5.029
-7 | -0.22 | 0.0474 | -0.049 | -4.639
-6.5 | -0.184 | 0.04498 | -0.046 | -4.087
-6 | -0.179 | 0.01161 | -0.11 | -15.41
-5.5 | -0.125 | 0.01135 | -0.11 | -11.009
-5 | -0.068 | 0.01114 | -0.111 | -6.091
-4.5 | -0.009 | 0.01094 | -0.111 | -0.799
-4 | 0.052 | 0.01079 | -0.111 | 4.786
-3.5 | 0.113 | 0.01009 | -0.112 | 11.176
-3 | 0.174 | 0.00971 | -0.112 | 17.956
-2.5 | 0.236 | 0.0095 | -0.113 | 24.822
-2 | 0.297 | 0.00935 | -0.113 | 31.795
-1.5 | 0.359 | 0.00934 | -0.113 | 38.398
-1 | 0.42 | 0.00939 | -0.114 | 44.713
-0.5 | 0.481 | 0.00948 | -0.114 | 50.722
0 | 0.542 | 0.00962 | -0.114 | 56.383
0.5 | 0.603 | 0.00979 | -0.115 | 61.625
1 | 0.664 | 0.00999 | -0.115 | 66.443
1.5 | 0.725 | 0.01028 | -0.115 | 70.496
2 | 0.785 | 0.01058 | -0.116 | 74.157
2.5 | 0.845 | 0.01094 | -0.116 | 77.215
3 | 0.905 | 0.01143 | -0.116 | 79.129
3.5 | 0.964 | 0.01193 | -0.117 | 80.809
4 | 1.023 | 0.01249 | -0.117 | 81.869
4.5 | 1.08 | 0.01307 | -0.117 | 82.623
5 | 1.136 | 0.01367 | -0.118 | 83.098
5.5 | 1.188 | 0.01441 | -0.118 | 82.453
6 | 1.235 | 0.01532 | -0.118 | 80.584
6.5 | 1.276 | 0.01636 | -0.118 | 77.967
7 | 1.31 | 0.01747 | -0.119 | 75.008
7.5 | 1.337 | 0.01835 | -0.119 | 72.854
8 | 1.354 | 0.0193 | -0.119 | 70.135
8.5 | 1.361 | 0.0204 | -0.119 | 66.713
9 | 1.349 | 0.01836 | -0.119 | 73.511
9.5 | 1.327 | 0.02235 | -0.119 | 59.385
10 | 1.291 | 0.02385 | -0.118 | 54.12
10.5 | 1.234 | 0.02599 | -0.118 | 47.477
11 | 1.155 | 0.02861 | -0.116 | 40.379
11.5 | 1.016 | 0.04241 | -0.107 | 23.948
12 | 0.863 | 0.07271 | -0.088 | 11.863
12.5 | 0.751 | 0.09332 | -0.07 | 8.051
13 | 0.658 | 0.10274 | -0.063 | 6.401
13.5 | 0.563 | 0.11127 | -0.061 | 5.056

## 54. Re 2M Mach 0.25 (2)
BIGFOIL.COM POLAR EXPORT
EM J19 3010
EM J19 3010 |  |  |  | Cl Max: | 1.7015 | at alpha= | 12.5 | deg
XFOIL ncrit=9 |  |  |  | L/D Max: | 127.817 | at alpha= | 3 | deg
Re: | 2000000 |  |  | Cd Min: | 0.25229 | at alpha= | -20 | deg
Mach: | 0.25 |  |  | Cl=0 at alpha= | -4.1345 | deg
|  |  |  | @ Cl=0.1, Cd= | 0.0059857
|  |  |  | @ Cl=0.4, Cd= | 0.0049264
|  |  |  | @ Cl=0.6, Cd= | 0.0053038
alpha (deg) | Cl | Cd | Cm | Cl/Cd
-20 | -0.7047 | 0.25229 | 0.0452 | -2.7932
-19.5 | -0.6857 | 0.24525 | 0.0407 | -2.7959
-19 | -0.667 | 0.23815 | 0.0363 | -2.8008
-18.5 | -0.6484 | 0.23101 | 0.032 | -2.8068
-18 | -0.6302 | 0.22383 | 0.0278 | -2.8155
-17.5 | -0.6141 | 0.21653 | 0.024 | -2.8361
-17 | -0.596 | 0.20996 | 0.0201 | -2.8386
-16.5 | -0.5781 | 0.2032 | 0.0163 | -2.845
-16 | -0.5606 | 0.19623 | 0.0125 | -2.8569
-15.5 | -0.5438 | 0.18904 | 0.0088 | -2.8766
-15 | -0.5277 | 0.18051 | 0.0048 | -2.9234
-14.5 | -0.513 | 0.1724 | 0.001 | -2.9756
-14 | -0.4991 | 0.16453 | -0.0025 | -3.0335
-13.5 | -0.4905 | 0.15566 | -0.0059 | -3.1511
-13 | -0.4764 | 0.14902 | -0.0088 | -3.1969
-12.5 | -0.4633 | 0.14215 | -0.0117 | -3.2592
-12 | -0.451 | 0.13494 | -0.0148 | -3.3422
-11.5 | -0.4398 | 0.12757 | -0.018 | -3.4475
-11 | -0.4299 | 0.11972 | -0.0213 | -3.5909
-10.5 | -0.4215 | 0.11063 | -0.0253 | -3.81
-9 | -0.4472 | 0.07705 | -0.0407 | -5.804
-8.5 | -0.5064 | 0.02815 | -0.0996 | -17.9893
-8 | -0.4701 | 0.01638 | -0.1072 | -28.6996
-7.5 | -0.414 | 0.0138 | -0.1078 | -30
-7 | -0.3543 | 0.01087 | -0.1091 | -32.5943
-6.5 | -0.2938 | 0.00968 | -0.1095 | -30.3512
-6 | -0.2324 | 0.00872 | -0.11 | -26.6514
-5.5 | -0.17 | 0.00796 | -0.1106 | -21.3568
-5 | -0.1075 | 0.0073 | -0.1113 | -14.726
-4.5 | -0.0454 | 0.00686 | -0.1118 | -6.6181
-4 | 0.0167 | 0.00647 | -0.1125 | 2.5811
-3.5 | 0.079 | 0.00611 | -0.1133 | 12.9296
-3 | 0.1415 | 0.00574 | -0.1143 | 24.6516
-2.5 | 0.2041 | 0.00542 | -0.1154 | 37.6568
-2 | 0.2665 | 0.00516 | -0.1165 | 51.6473
-1.5 | 0.3287 | 0.00498 | -0.1175 | 66.004
-1 | 0.3902 | 0.00492 | -0.1183 | 79.3089
-0.5 | 0.4511 | 0.00496 | -0.1189 | 90.9476
0 | 0.5117 | 0.00506 | -0.1195 | 101.1265
0.5 | 0.5719 | 0.00521 | -0.1199 | 109.7697
1 | 0.6318 | 0.00541 | -0.1203 | 116.7837
1.5 | 0.6913 | 0.00566 | -0.1206 | 122.1378
2.5 | 0.8087 | 0.00634 | -0.121 | 127.5552
3 | 0.8666 | 0.00678 | -0.1209 | 127.8171
3.5 | 0.9239 | 0.00726 | -0.1208 | 127.259
4 | 0.9809 | 0.00773 | -0.1205 | 126.8952
4.5 | 1.0371 | 0.00824 | -0.1201 | 125.8617
5 | 1.0916 | 0.00875 | -0.1192 | 124.7543
5.5 | 1.1394 | 0.00922 | -0.1168 | 123.5792
6 | 1.1951 | 0.00991 | -0.1162 | 120.5954
6.5 | 1.2495 | 0.01071 | -0.1153 | 116.6667
7 | 1.3033 | 0.01153 | -0.1142 | 113.0356
7.5 | 1.3558 | 0.01244 | -0.1129 | 108.9871
8 | 1.4076 | 0.01335 | -0.1114 | 105.4382
8.5 | 1.4572 | 0.01444 | -0.1094 | 100.9141
9 | 1.5052 | 0.0156 | -0.1071 | 96.4872
9.5 | 1.5517 | 0.0168 | -0.1046 | 92.3631
10 | 1.5945 | 0.0182 | -0.1014 | 87.6099
10.5 | 1.6332 | 0.01975 | -0.0976 | 82.6937
11 | 1.6582 | 0.02195 | -0.0918 | 75.5444
11.5 | 1.6772 | 0.02394 | -0.0851 | 70.0585
12 | 1.6927 | 0.02644 | -0.079 | 64.0204
12.5 | 1.7015 | 0.02973 | -0.0731 | 57.2318
13 | 1.6998 | 0.03431 | -0.0678 | 49.5424
13.5 | 1.6809 | 0.04121 | -0.0637 | 40.7886
14 | 1.6512 | 0.05051 | -0.0625 | 32.6906
14.5 | 1.6248 | 0.06078 | -0.064 | 26.7325
15 | 1.5895 | 0.07362 | -0.0681 | 21.5906
15.5 | 1.5459 | 0.08892 | -0.0745 | 17.3853
16 | 1.498 | 0.10575 | -0.0821 | 14.1655
16.5 | 1.4457 | 0.12405 | -0.091 | 11.6542
17 | 1.3954 | 0.14286 | -0.101 | 9.7676
17.5 | 1.3639 | 0.15868 | -0.1098 | 8.5953

## 55. Re 2M Mach 0.50 (1)
BIGFOIL.COM POLAR EXPORT
EM J19 3010
EM J19 3010 |  |  |  | Cl Max: | 1.338 | at alpha= | 6.5 | deg
JavaFoil+Calcfoil stall+Eppler ext transition |  |  |  | L/D Max: | 80.784 | at alpha= | 4.5 | deg
Re: | 2000000 |  |  | Cd Min: | 0.0098 | at alpha= | -1.5 | deg
Mach: | 0.5 |  |  | Cl=0 at alpha= | -4.4254 | deg
|  |  |  | @ Cl=0.1, Cd= | 0.011214
|  |  |  | @ Cl=0.4, Cd= | 0.0098014
|  |  |  | @ Cl=0.6, Cd= | 0.010087
alpha (deg) | Cl | Cd | Cm | Cl/Cd
-20 | -0.847 | 0.1796 | -0.061 | -4.714
-19.5 | -0.82 | 0.17494 | -0.061 | -4.688
-19 | -0.794 | 0.1715 | -0.061 | -4.627
-18.5 | -0.767 | 0.16564 | -0.061 | -4.631
-18 | -0.74 | 0.16118 | -0.061 | -4.592
-17.5 | -0.712 | 0.1554 | -0.059 | -4.582
-17 | -0.685 | 0.15069 | -0.059 | -4.546
-16.5 | -0.658 | 0.14619 | -0.059 | -4.503
-16 | -0.632 | 0.14204 | -0.059 | -4.447
-15.5 | -0.604 | 0.13457 | -0.059 | -4.49
-15 | -0.577 | 0.13009 | -0.057 | -4.433
-14.5 | -0.55 | 0.12686 | -0.057 | -4.334
-14 | -0.523 | 0.11969 | -0.058 | -4.368
-13.5 | -0.496 | 0.11949 | -0.057 | -4.147
-13 | -0.468 | 0.11 | -0.056 | -4.255
-12.5 | -0.441 | 0.10684 | -0.056 | -4.128
-12 | -0.414 | 0.10354 | -0.056 | -3.998
-11.5 | -0.386 | 0.09066 | -0.054 | -4.261
-11 | -0.359 | 0.07789 | -0.055 | -4.613
-10.5 | -0.332 | 0.07109 | -0.056 | -4.675
-10 | -0.305 | 0.07292 | -0.052 | -4.176
-9.5 | -0.277 | 0.06526 | -0.053 | -4.25
-9 | -0.25 | 0.06357 | -0.053 | -3.933
-8.5 | -0.223 | 0.05962 | -0.051 | -3.735
-8 | -0.195 | 0.05663 | -0.051 | -3.45
-7.5 | -0.168 | 0.0524 | -0.051 | -3.207
-7 | -0.141 | 0.05064 | -0.051 | -2.779
-6.5 | -0.114 | 0.04658 | -0.055 | -2.438
-6 | -0.117 | 0.04503 | -0.048 | -2.603
-5.5 | -0.102 | 0.04211 | -0.052 | -2.428
-5 | -0.073 | 0.01185 | -0.124 | -6.147
-4.5 | -0.01 | 0.01162 | -0.124 | -0.826
-4 | 0.057 | 0.01132 | -0.124 | 5.057
-3.5 | 0.126 | 0.01115 | -0.125 | 11.256
-3 | 0.194 | 0.01029 | -0.125 | 18.886
-2.5 | 0.263 | 0.01 | -0.126 | 26.34
-2 | 0.332 | 0.0099 | -0.126 | 33.574
-1.5 | 0.401 | 0.0098 | -0.127 | 40.904
-1 | 0.469 | 0.00984 | -0.127 | 47.657
-0.5 | 0.537 | 0.00995 | -0.127 | 53.977
0 | 0.606 | 0.0101 | -0.128 | 59.976
0.5 | 0.674 | 0.01033 | -0.128 | 65.251
1 | 0.742 | 0.01064 | -0.129 | 69.677
1.5 | 0.809 | 0.01099 | -0.129 | 73.637
2 | 0.876 | 0.01144 | -0.129 | 76.609
2.5 | 0.943 | 0.01202 | -0.13 | 78.483
3 | 1.009 | 0.01264 | -0.13 | 79.862
3.5 | 1.074 | 0.01332 | -0.131 | 80.65
4 | 1.138 | 0.0141 | -0.131 | 80.748
4.5 | 1.2 | 0.01485 | -0.131 | 80.784
5 | 1.257 | 0.01588 | -0.132 | 79.201
5.5 | 1.306 | 0.01726 | -0.132 | 75.669
6 | 1.337 | 0.01875 | -0.132 | 71.312
6.5 | 1.338 | 0.02077 | -0.132 | 64.419
7 | 1.264 | 0.01946 | -0.132 | 64.97
7.5 | 0.795 | 0.02464 | -0.131 | 32.266
8 | 0.82 | 0.02627 | -0.13 | 31.226
8.5 | 0.7 | 0.06656 | -0.055 | 10.513
9 | 0.726 | 0.07058 | -0.055 | 10.288
9.5 | 0.754 | 0.07403 | -0.06 | 10.181
10 | 0.78 | 0.07687 | -0.062 | 10.154
10.5 | 0.806 | 0.09092 | -0.061 | 8.87
11 | 0.833 | 0.101 | -0.063 | 8.251
11.5 | 0.86 | 0.10484 | -0.065 | 8.205

## 56. Re 2M Mach 0.50 (2)
BIGFOIL.COM POLAR EXPORT
EM J19 3010
EM J19 3010 |  |  |  | Cl Max: | 1.571 | at alpha= | 8.5 | deg
XFOIL ncrit=9 |  |  |  | L/D Max: | 129.058 | at alpha= | 2.5 | deg
Re: | 2000000 |  |  | Cd Min: | 0.27423 | at alpha= | -20 | deg
Mach: | 0.5 |  |  | Cl=0 at alpha= | -4.0245 | deg
|  |  |  | @ Cl=0.1, Cd= | 0.0065069
|  |  |  | @ Cl=0.4, Cd= | 0.0053287
|  |  |  | @ Cl=0.6, Cd= | 0.0054997
alpha (deg) | Cl | Cd | Cm | Cl/Cd
-20 | -0.7578 | 0.27423 | 0.0518 | -2.7634
-19.5 | -0.7344 | 0.26574 | 0.0464 | -2.7636
-19 | -0.7122 | 0.2575 | 0.0416 | -2.7658
-18.5 | -0.6892 | 0.24954 | 0.0366 | -2.7619
-18 | -0.6661 | 0.24152 | 0.0316 | -2.7579
-17.5 | -0.6431 | 0.2335 | 0.0267 | -2.7542
-17 | -0.6204 | 0.22544 | 0.0219 | -2.752
-16.5 | -0.5979 | 0.21736 | 0.0173 | -2.7507
-16 | -0.5758 | 0.20918 | 0.0128 | -2.7527
-15.5 | -0.5534 | 0.20034 | 0.008 | -2.7623
-15 | -0.5327 | 0.19168 | 0.0034 | -2.7791
-14.5 | -0.5129 | 0.18315 | -0.0009 | -2.8004
-14 | -0.4953 | 0.17465 | -0.0047 | -2.836
-13.5 | -0.4758 | 0.16751 | -0.0082 | -2.8404
-13 | -0.457 | 0.16001 | -0.0119 | -2.8561
-12.5 | -0.4395 | 0.15231 | -0.0154 | -2.8856
-12 | -0.4227 | 0.1439 | -0.0192 | -2.9375
-11.5 | -0.408 | 0.13551 | -0.0231 | -3.0108
-11 | -0.3939 | 0.12751 | -0.0265 | -3.0892
-10.5 | -0.3811 | 0.11954 | -0.0297 | -3.1881
-10 | -0.3695 | 0.11157 | -0.0329 | -3.3118
-9.5 | -0.3596 | 0.1037 | -0.036 | -3.4677
-9 | -0.356 | 0.09675 | -0.0378 | -3.6796
-8.5 | -0.3506 | 0.08723 | -0.0432 | -4.0193
-8 | -0.34 | 0.07559 | -0.0532 | -4.4979
-7.5 | -0.3293 | 0.06512 | -0.0631 | -5.0568
-7 | -0.3329 | 0.0557 | -0.0697 | -5.9767
-6.5 | -0.3191 | 0.03898 | -0.0955 | -8.1862
-6 | -0.2904 | 0.02402 | -0.1134 | -12.0899
-5.5 | -0.2281 | 0.01331 | -0.1221 | -17.1375
-5 | -0.1503 | 0.00958 | -0.1241 | -15.6889
-4.5 | -0.0719 | 0.00787 | -0.1252 | -9.136
-4 | 0.0037 | 0.00714 | -0.1257 | 0.51821
-3.5 | 0.078 | 0.00663 | -0.1263 | 11.7647
-3 | 0.1513 | 0.00622 | -0.1271 | 24.3248
-2.5 | 0.2244 | 0.00583 | -0.1283 | 38.4906
-2 | 0.2966 | 0.00555 | -0.1294 | 53.4414
-1.5 | 0.3683 | 0.00536 | -0.1306 | 68.7127
-1 | 0.4391 | 0.00529 | -0.1315 | 83.0057
-0.5 | 0.5091 | 0.00532 | -0.1322 | 95.6955
0 | 0.5784 | 0.00544 | -0.1328 | 106.3235
0.5 | 0.6472 | 0.00563 | -0.1331 | 114.9556
1 | 0.7156 | 0.00589 | -0.1333 | 121.4941
1.5 | 0.7834 | 0.00623 | -0.1333 | 125.7464
2 | 0.8507 | 0.00664 | -0.1331 | 128.1175
2.5 | 0.9176 | 0.00711 | -0.1327 | 129.0577
3 | 0.9839 | 0.00766 | -0.132 | 128.4465
4 | 1.1157 | 0.00887 | -0.1297 | 125.7835
4.5 | 1.1809 | 0.00955 | -0.128 | 123.6545
5 | 1.2451 | 0.01026 | -0.1258 | 121.3548
5.5 | 1.3041 | 0.01103 | -0.1222 | 118.2321
6 | 1.3616 | 0.01187 | -0.1179 | 114.7094
6.5 | 1.4229 | 0.01301 | -0.1143 | 109.3697
7 | 1.4809 | 0.01436 | -0.1096 | 103.1267
7.5 | 1.5322 | 0.01609 | -0.1035 | 95.2268
8 | 1.566 | 0.01845 | -0.0944 | 84.878
8.5 | 1.571 | 0.02229 | -0.0827 | 70.48
9 | 1.5561 | 0.02818 | -0.0724 | 55.22
9.5 | 1.5267 | 0.03639 | -0.0658 | 41.9538
10 | 1.4891 | 0.04691 | -0.0641 | 31.7438
10.5 | 1.4479 | 0.05951 | -0.067 | 24.3304
11 | 1.4062 | 0.07365 | -0.073 | 19.093
11.5 | 1.366 | 0.08858 | -0.0803 | 15.4211
12 | 1.3284 | 0.10365 | -0.0877 | 12.8162
12.5 | 1.2945 | 0.11857 | -0.0952 | 10.9176
13 | 1.2651 | 0.13333 | -0.103 | 9.4885
13.5 | 1.2408 | 0.148 | -0.1114 | 8.3838

## 57. Re 3M Mach 0.00 (1)
BIGFOIL.COM POLAR EXPORT
EM J19 3010
EM J19 3010 |  |  |  | Cl Max: | 1.388 | at alpha= | 9.5 | deg
JavaFoil+Calcfoil stall+Eppler ext transition |  |  |  | L/D Max: | 85.786 | at alpha= | 5.5 | deg
Re: | 3000000 |  |  | Cd Min: | 0.00924 | at alpha= | -1.5 | deg
Mach: | 0 |  |  | Cl=0 at alpha= | -4.431 | deg
|  |  |  | @ Cl=0.1, Cd= | 0.0098807
|  |  |  | @ Cl=0.4, Cd= | 0.0092669
|  |  |  | @ Cl=0.6, Cd= | 0.0096515
alpha (deg) | Cl | Cd | Cm | Cl/Cd
-16.5 | -0.29 | 0.12579 | -0.048 | -2.303
-16 | -0.302 | 0.1202 | -0.048 | -2.516
-15.5 | -0.315 | 0.11453 | -0.048 | -2.751
-15 | -0.327 | 0.1096 | -0.048 | -2.988
-14.5 | -0.339 | 0.10395 | -0.048 | -3.266
-14 | -0.351 | 0.09857 | -0.048 | -3.559
-13.5 | -0.361 | 0.09367 | -0.049 | -3.855
-13 | -0.37 | 0.08885 | -0.049 | -4.164
-12.5 | -0.377 | 0.08355 | -0.05 | -4.514
-12 | -0.382 | 0.07908 | -0.051 | -4.829
-11.5 | -0.383 | 0.07549 | -0.05 | -5.079
-11 | -0.383 | 0.07034 | -0.052 | -5.442
-10.5 | -0.377 | 0.06762 | -0.05 | -5.574
-10 | -0.368 | 0.06368 | -0.052 | -5.782
-9.5 | -0.355 | 0.05979 | -0.053 | -5.939
-9 | -0.368 | 0.03012 | -0.086 | -12.202
-8.5 | -0.383 | 0.01239 | -0.102 | -30.932
-8 | -0.356 | 0.01215 | -0.105 | -29.296
-7.5 | -0.318 | 0.01177 | -0.105 | -26.974
-7 | -0.274 | 0.01145 | -0.105 | -23.945
-6.5 | -0.227 | 0.0112 | -0.106 | -20.249
-6 | -0.176 | 0.01099 | -0.106 | -16.003
-5.5 | -0.122 | 0.01081 | -0.107 | -11.298
-5 | -0.066 | 0.01064 | -0.107 | -6.211
-4.5 | -0.008 | 0.01049 | -0.107 | -0.81
-4 | 0.05 | 0.01044 | -0.108 | 4.802
-3.5 | 0.109 | 0.00978 | -0.108 | 11.176
-3 | 0.169 | 0.00957 | -0.109 | 17.636
-2.5 | 0.228 | 0.00941 | -0.109 | 24.267
-2 | 0.288 | 0.00929 | -0.109 | 30.988
-1.5 | 0.347 | 0.00924 | -0.11 | 37.571
-1 | 0.406 | 0.00927 | -0.11 | 43.833
-0.5 | 0.466 | 0.00932 | -0.11 | 49.947
0 | 0.525 | 0.00942 | -0.111 | 55.718
0.5 | 0.584 | 0.0096 | -0.111 | 60.849
1 | 0.643 | 0.00979 | -0.111 | 65.681
1.5 | 0.702 | 0.01004 | -0.112 | 69.915
2 | 0.76 | 0.01032 | -0.112 | 73.668
2.5 | 0.819 | 0.01071 | -0.112 | 76.428
3 | 0.877 | 0.01109 | -0.113 | 79.072
3.5 | 0.934 | 0.01152 | -0.113 | 81.05
4 | 0.991 | 0.01195 | -0.113 | 82.939
4.5 | 1.047 | 0.0124 | -0.114 | 84.463
5 | 1.102 | 0.01288 | -0.114 | 85.505
5.5 | 1.153 | 0.01344 | -0.114 | 85.786
6 | 1.201 | 0.0141 | -0.114 | 85.2
6.5 | 1.245 | 0.01486 | -0.115 | 83.771
7 | 1.283 | 0.01569 | -0.115 | 81.788
7.5 | 1.317 | 0.0166 | -0.115 | 79.343
8 | 1.345 | 0.01738 | -0.115 | 77.368
8.5 | 1.366 | 0.01784 | -0.116 | 76.564
9 | 1.381 | 0.01868 | -0.116 | 73.916
9.5 | 1.388 | 0.01956 | -0.116 | 70.972
10 | 1.388 | 0.02074 | -0.116 | 66.931
10.5 | 1.37 | 0.01836 | -0.116 | 74.627
11 | 1.346 | 0.02251 | -0.115 | 59.784
11.5 | 1.312 | 0.024 | -0.115 | 54.685
12 | 1.271 | 0.02584 | -0.114 | 49.169
12.5 | 1.219 | 0.02863 | -0.113 | 42.566
13 | 1.152 | 0.03411 | -0.11 | 33.784
13.5 | 1.086 | 0.04093 | -0.107 | 26.536
14 | 0.991 | 0.06162 | -0.098 | 16.082
14.5 | 0.916 | 0.0817 | -0.089 | 11.206

## 58. Re 3M Mach 0.00 (2)
BIGFOIL.COM POLAR EXPORT
EM J19 3010
EM J19 3010 |  |  |  | Cl Max: | 1.8753 | at alpha= | 16 | deg
XFOIL ncrit=9 |  |  |  | L/D Max: | 131.33 | at alpha= | 4 | deg
Re: | 3000000 |  |  | Cd Min: | 0.12722 | at alpha= | 20 | deg
Mach: | 0 |  |  | Cl=0 at alpha= | -4.156 | deg
|  |  |  | @ Cl=0.1, Cd= | 0.0055644
|  |  |  | @ Cl=0.4, Cd= | 0.0047517
|  |  |  | @ Cl=0.6, Cd= | 0.0051355
alpha (deg) | Cl | Cd | Cm | Cl/Cd
-12 | -0.5493 | 0.10716 | -0.0215 | -5.126
-11.5 | -0.5281 | 0.10303 | -0.0239 | -5.1257
-11 | -0.5121 | 0.09763 | -0.027 | -5.2453
-10.5 | -0.4956 | 0.09237 | -0.0303 | -5.3654
-10 | -0.4563 | 0.09251 | -0.0307 | -4.9324
-9.5 | -0.6151 | 0.01219 | -0.1023 | -50.4594
-9 | -0.5613 | 0.01145 | -0.1024 | -49.0218
-8.5 | -0.5062 | 0.01066 | -0.1027 | -47.4859
-8 | -0.4501 | 0.0099 | -0.1032 | -45.4646
-7.5 | -0.3936 | 0.00924 | -0.1036 | -42.5974
-7 | -0.3357 | 0.00859 | -0.1043 | -39.0803
-6.5 | -0.2776 | 0.00806 | -0.1049 | -34.4417
-6 | -0.2183 | 0.00727 | -0.1058 | -30.0275
-5.5 | -0.1592 | 0.0068 | -0.1066 | -23.4118
-5 | -0.1001 | 0.00649 | -0.1072 | -15.4237
-4.5 | -0.0409 | 0.00618 | -0.108 | -6.6181
-3.5 | 0.078 | 0.00566 | -0.1096 | 13.7809
-3 | 0.1378 | 0.0054 | -0.1106 | 25.5185
-2.5 | 0.1979 | 0.00514 | -0.1117 | 38.5019
-2 | 0.2578 | 0.00495 | -0.1127 | 52.0808
-1.5 | 0.3176 | 0.00482 | -0.1137 | 65.8921
-1 | 0.3771 | 0.00474 | -0.1146 | 79.557
-0.5 | 0.436 | 0.00477 | -0.1154 | 91.4046
0 | 0.4945 | 0.00486 | -0.116 | 101.749
0.5 | 0.5527 | 0.00498 | -0.1166 | 110.9839
1 | 0.6105 | 0.00517 | -0.1171 | 118.0851
1.5 | 0.6679 | 0.00541 | -0.1175 | 123.4566
2 | 0.7248 | 0.0057 | -0.1178 | 127.1579
2.5 | 0.7812 | 0.00604 | -0.1181 | 129.3377
3 | 0.8372 | 0.00642 | -0.1183 | 130.405
3.5 | 0.8929 | 0.00682 | -0.1185 | 130.9238
4 | 0.9482 | 0.00722 | -0.1185 | 131.3296
4.5 | 1.0028 | 0.00768 | -0.1185 | 130.5729
5.5 | 1.1102 | 0.00859 | -0.118 | 129.2433
6 | 1.1565 | 0.00896 | -0.1161 | 129.0737
6.5 | 1.2093 | 0.0096 | -0.1158 | 125.9688
7 | 1.2619 | 0.0102 | -0.1155 | 123.7157
7.5 | 1.3131 | 0.01091 | -0.1149 | 120.3575
8 | 1.364 | 0.0116 | -0.1143 | 117.5862
8.5 | 1.4139 | 0.01233 | -0.1135 | 114.6715
9 | 1.4628 | 0.01311 | -0.1126 | 111.5789
9.5 | 1.5107 | 0.01393 | -0.1115 | 108.4494
10 | 1.5569 | 0.01485 | -0.1101 | 104.8418
10.5 | 1.6028 | 0.01569 | -0.1087 | 102.1542
11 | 1.6447 | 0.01686 | -0.1067 | 97.5504
11.5 | 1.6878 | 0.01774 | -0.105 | 95.1409
12 | 1.7276 | 0.01879 | -0.1027 | 91.9425
12.5 | 1.7627 | 0.02008 | -0.0997 | 87.7839
13 | 1.7871 | 0.02181 | -0.095 | 81.9395
13.5 | 1.8089 | 0.02315 | -0.0899 | 78.1382
14 | 1.8287 | 0.02481 | -0.0851 | 73.7082
14.5 | 1.8459 | 0.02683 | -0.0805 | 68.7999
15 | 1.8598 | 0.02929 | -0.0762 | 63.4961
15.5 | 1.8696 | 0.03232 | -0.0722 | 57.8465
16 | 1.8753 | 0.03599 | -0.0688 | 52.1061
16.5 | 1.8751 | 0.04065 | -0.066 | 46.1279
17 | 1.8675 | 0.04656 | -0.0641 | 40.1095
17.5 | 1.8513 | 0.05416 | -0.0636 | 34.1821
18 | 1.8226 | 0.06439 | -0.0649 | 28.3056
18.5 | 1.783 | 0.07723 | -0.0685 | 23.0869
19 | 1.7362 | 0.09222 | -0.074 | 18.8267
19.5 | 1.6866 | 0.10855 | -0.0809 | 15.5375
20 | 1.6282 | 0.12722 | -0.0898 | 12.7983

## 59. Re 3M Mach 0.10 (1)
BIGFOIL.COM POLAR EXPORT
EM J19 3010
EM J19 3010 |  |  |  | Cl Max: | 1.384 | at alpha= | 9.5 | deg
JavaFoil+Calcfoil stall+Eppler ext transition |  |  |  | L/D Max: | 85.615 | at alpha= | 5.5 | deg
Re: | 3000000 |  |  | Cd Min: | 0.00925 | at alpha= | -1.5 | deg
Mach: | 0.1 |  |  | Cl=0 at alpha= | -4.4237 | deg
|  |  |  | @ Cl=0.1, Cd= | 0.0099133
|  |  |  | @ Cl=0.4, Cd= | 0.0092673
|  |  |  | @ Cl=0.6, Cd= | 0.0096619
alpha (deg) | Cl | Cd | Cm | Cl/Cd
-13.5 | -0.334 | 0.09426 | -0.048 | -3.548
-13 | -0.346 | 0.08938 | -0.049 | -3.873
-12.5 | -0.356 | 0.08434 | -0.05 | -4.224
-12 | -0.364 | 0.0796 | -0.05 | -4.571
-11.5 | -0.369 | 0.0753 | -0.051 | -4.896
-11 | -0.37 | 0.07076 | -0.052 | -5.235
-10.5 | -0.367 | 0.06784 | -0.05 | -5.414
-10 | -0.36 | 0.06422 | -0.05 | -5.613
-9.5 | -0.35 | 0.06029 | -0.052 | -5.799
-9 | -0.34 | 0.05 | -0.068 | -6.804
-8.5 | -0.376 | 0.01305 | -0.102 | -28.824
-8 | -0.355 | 0.01222 | -0.105 | -29.019
-7.5 | -0.317 | 0.01181 | -0.106 | -26.841
-7 | -0.274 | 0.0115 | -0.106 | -23.854
-6.5 | -0.227 | 0.01121 | -0.106 | -20.28
-6 | -0.176 | 0.01103 | -0.107 | -15.992
-5.5 | -0.123 | 0.01081 | -0.107 | -11.335
-5 | -0.066 | 0.01064 | -0.108 | -6.24
-4.5 | -0.009 | 0.01053 | -0.108 | -0.811
-4 | 0.05 | 0.01043 | -0.108 | 4.826
-3.5 | 0.11 | 0.00981 | -0.109 | 11.193
-3 | 0.17 | 0.00957 | -0.109 | 17.721
-2.5 | 0.23 | 0.00942 | -0.11 | 24.385
-2 | 0.289 | 0.00933 | -0.11 | 31.037
-1.5 | 0.349 | 0.00925 | -0.11 | 37.725
-1 | 0.408 | 0.00927 | -0.111 | 44.06
-0.5 | 0.468 | 0.00933 | -0.111 | 50.127
0 | 0.528 | 0.00946 | -0.111 | 55.797
0.5 | 0.587 | 0.00962 | -0.112 | 61.02
1 | 0.646 | 0.00981 | -0.112 | 65.867
1.5 | 0.705 | 0.01006 | -0.112 | 70.073
2 | 0.764 | 0.01035 | -0.113 | 73.815
2.5 | 0.823 | 0.01073 | -0.113 | 76.679
3 | 0.881 | 0.01114 | -0.113 | 79.078
3.5 | 0.939 | 0.01154 | -0.114 | 81.332
4 | 0.996 | 0.012 | -0.114 | 82.998
4.5 | 1.052 | 0.01245 | -0.114 | 84.481
5 | 1.107 | 0.01295 | -0.115 | 85.461
5.5 | 1.159 | 0.01353 | -0.115 | 85.615
6 | 1.206 | 0.01417 | -0.115 | 85.117
6.5 | 1.25 | 0.01496 | -0.115 | 83.506
7 | 1.288 | 0.01579 | -0.116 | 81.558
7.5 | 1.321 | 0.01674 | -0.116 | 78.885
8 | 1.347 | 0.01751 | -0.116 | 76.926
8.5 | 1.367 | 0.01801 | -0.116 | 75.884
9 | 1.379 | 0.01888 | -0.116 | 73.051
9.5 | 1.384 | 0.01981 | -0.117 | 69.854
10 | 1.374 | 0.01782 | -0.116 | 77.087
10.5 | 1.358 | 0.01865 | -0.116 | 72.798
11 | 1.327 | 0.02293 | -0.116 | 57.891
11.5 | 1.288 | 0.02457 | -0.115 | 52.413
12 | 1.239 | 0.02671 | -0.114 | 46.373
12.5 | 1.177 | 0.03029 | -0.112 | 38.847
13 | 1.097 | 0.03838 | -0.108 | 28.579
13.5 | 1.009 | 0.05271 | -0.101 | 19.141
14 | 0.92 | 0.07429 | -0.092 | 12.388
14.5 | 0.85 | 0.09276 | -0.083 | 9.161

## 60. Re 3M Mach 0.10 (2)
BIGFOIL.COM POLAR EXPORT
EM J19 3010
EM J19 3010 |  |  |  | Cl Max: | 1.8565 | at alpha= | 15.5 | deg
XFOIL ncrit=9 |  |  |  | L/D Max: | 131.559 | at alpha= | 4 | deg
Re: | 3000000 |  |  | Cd Min: | 0.14734 | at alpha= | 20 | deg
Mach: | 0.1 |  |  | Cl=0 at alpha= | -4.1516 | deg
|  |  |  | @ Cl=0.1, Cd= | 0.0055854
|  |  |  | @ Cl=0.4, Cd= | 0.0047606
|  |  |  | @ Cl=0.6, Cd= | 0.0051443
alpha (deg) | Cl | Cd | Cm | Cl/Cd
-11.5 | -0.5325 | 0.1021 | -0.0246 | -5.2155
-11 | -0.5131 | 0.09746 | -0.0274 | -5.2647
-10.5 | -0.4947 | 0.09259 | -0.0304 | -5.3429
-10 | -0.4725 | 0.08873 | -0.033 | -5.3251
-9.5 | -0.6216 | 0.01268 | -0.103 | -49.0221
-9 | -0.5671 | 0.01177 | -0.1032 | -48.1818
-8.5 | -0.5116 | 0.01094 | -0.1034 | -46.7642
-8 | -0.4548 | 0.01013 | -0.1038 | -44.8963
-7.5 | -0.3977 | 0.00941 | -0.1042 | -42.2635
-7 | -0.3392 | 0.00871 | -0.1049 | -38.9437
-6.5 | -0.2805 | 0.00815 | -0.1055 | -34.4172
-6 | -0.2206 | 0.00734 | -0.1064 | -30.0545
-5.5 | -0.1609 | 0.00684 | -0.1072 | -23.5234
-5 | -0.1015 | 0.00654 | -0.1078 | -15.5199
-4.5 | -0.0416 | 0.0062 | -0.1085 | -6.7097
-4 | 0.0181 | 0.00594 | -0.1093 | 3.0471
-3.5 | 0.0781 | 0.00568 | -0.1101 | 13.75
-3 | 0.1383 | 0.00542 | -0.1111 | 25.5166
-2.5 | 0.1988 | 0.00516 | -0.1122 | 38.5271
-2 | 0.2591 | 0.00496 | -0.1133 | 52.2379
-1.5 | 0.3193 | 0.00483 | -0.1143 | 66.1077
-1 | 0.3791 | 0.00475 | -0.1152 | 79.8105
-0.5 | 0.4384 | 0.00478 | -0.116 | 91.7155
0.5 | 0.5558 | 0.005 | -0.1171 | 111.16
1 | 0.614 | 0.00519 | -0.1176 | 118.3044
1.5 | 0.6716 | 0.00544 | -0.118 | 123.4559
2 | 0.729 | 0.00572 | -0.1184 | 127.4476
2.5 | 0.7857 | 0.00607 | -0.1186 | 129.4399
3 | 0.8421 | 0.00644 | -0.1188 | 130.7609
3.5 | 0.8981 | 0.00685 | -0.1189 | 131.1095
4 | 0.9538 | 0.00725 | -0.119 | 131.5586
4.5 | 1.0089 | 0.00771 | -0.1189 | 130.856
5 | 1.0635 | 0.00816 | -0.1188 | 130.3309
5.5 | 1.1169 | 0.00865 | -0.1184 | 129.1214
6.5 | 1.2168 | 0.00967 | -0.116 | 125.8325
7 | 1.2697 | 0.01029 | -0.1156 | 123.3916
7.5 | 1.3213 | 0.01101 | -0.1149 | 120.0091
8 | 1.3726 | 0.01171 | -0.1142 | 117.2161
8.5 | 1.4227 | 0.01248 | -0.1133 | 113.9984
9 | 1.4718 | 0.01331 | -0.1122 | 110.5785
9.5 | 1.5199 | 0.01415 | -0.111 | 107.4134
10 | 1.5667 | 0.01506 | -0.1095 | 104.0305
10.5 | 1.612 | 0.01602 | -0.1078 | 100.6242
11 | 1.6546 | 0.01714 | -0.1057 | 96.5344
11.5 | 1.6969 | 0.01812 | -0.1036 | 93.6479
12 | 1.7351 | 0.01933 | -0.1009 | 89.762
12.5 | 1.7655 | 0.02094 | -0.0969 | 84.3123
13 | 1.7881 | 0.02245 | -0.0916 | 79.6481
13.5 | 1.8087 | 0.02402 | -0.0864 | 75.2998
14 | 1.8266 | 0.026 | -0.0815 | 70.2538
14.5 | 1.841 | 0.02842 | -0.0768 | 64.7783
15 | 1.8513 | 0.0314 | -0.0725 | 58.9586
15.5 | 1.8565 | 0.03514 | -0.0687 | 52.8315
16 | 1.8565 | 0.03978 | -0.0656 | 46.6692
16.5 | 1.8466 | 0.04597 | -0.0635 | 40.1697
17 | 1.8273 | 0.05402 | -0.0629 | 33.8264
17.5 | 1.8004 | 0.06411 | -0.0644 | 28.083
18 | 1.7588 | 0.07737 | -0.0682 | 22.7323
18.5 | 1.7097 | 0.09291 | -0.0741 | 18.4017
19 | 1.658 | 0.1098 | -0.0814 | 15.1002
19.5 | 1.6048 | 0.1276 | -0.0899 | 12.5768
20 | 1.5465 | 0.14734 | -0.1006 | 10.4961

## 61. Re 3M Mach 0.25 (1)
BIGFOIL.COM POLAR EXPORT
EM J19 3010
EM J19 3010 |  |  |  | Cl Max: | 1.361 | at alpha= | 8.5 | deg
JavaFoil+Calcfoil stall+Eppler ext transition |  |  |  | L/D Max: | 85.302 | at alpha= | 5 | deg
Re: | 3000000 |  |  | Cd Min: | 0.00935 | at alpha= | -1.5 | deg
Mach: | 0.25 |  |  | Cl=0 at alpha= | -4.4262 | deg
|  |  |  | @ Cl=0.1, Cd= | 0.010072
|  |  |  | @ Cl=0.4, Cd= | 0.0093702
|  |  |  | @ Cl=0.6, Cd= | 0.10433
alpha (deg) | Cl | Cd | Cm | Cl/Cd
-13 | -0.091 | 0.09154 | -0.05 | -0.996
-12.5 | -0.154 | 0.0875 | -0.05 | -1.755
-12 | -0.196 | 0.08268 | -0.049 | -2.37
-11.5 | -0.231 | 0.07824 | -0.05 | -2.951
-11 | -0.259 | 0.07405 | -0.05 | -3.503
-10.5 | -0.281 | 0.06977 | -0.05 | -4.031
-10 | -0.296 | 0.06518 | -0.052 | -4.543
-9.5 | -0.303 | 0.06129 | -0.053 | -4.947
-9 | -0.302 | 0.05818 | -0.052 | -5.185
-8.5 | -0.294 | 0.05352 | -0.058 | -5.487
-8 | -0.319 | 0.017 | -0.1 | -18.77
-7.5 | -0.311 | 0.01224 | -0.108 | -25.434
-7 | -0.273 | 0.01182 | -0.109 | -23.118
-6.5 | -0.229 | 0.01144 | -0.109 | -19.999
-6 | -0.179 | 0.01123 | -0.11 | -15.927
-5.5 | -0.125 | 0.01098 | -0.11 | -11.38
-5 | -0.068 | 0.01081 | -0.111 | -6.28
-4.5 | -0.009 | 0.01064 | -0.111 | -0.823
-4 | 0.052 | 0.01056 | -0.111 | 4.892
-3.5 | 0.113 | 0.00994 | -0.112 | 11.341
-3 | 0.174 | 0.00969 | -0.112 | 17.99
-2.5 | 0.236 | 0.00952 | -0.113 | 24.771
-2 | 0.297 | 0.0094 | -0.113 | 31.652
-1.5 | 0.359 | 0.00935 | -0.113 | 38.346
-1 | 0.42 | 0.00938 | -0.114 | 44.755
-0.5 | 0.481 | 0.00943 | -0.114 | 50.981
0 | 0.542 | 0.00955 | -0.114 | 56.751
0.5 | 0.603 | 0.00975 | -0.115 | 61.855
1 | 0.664 | 0.00994 | -0.115 | 66.785
1.5 | 0.725 | 0.01022 | -0.115 | 70.926
2 | 0.785 | 0.01052 | -0.116 | 74.639
2.5 | 0.845 | 0.01094 | -0.116 | 77.277
3 | 0.905 | 0.01138 | -0.116 | 79.493
3.5 | 0.964 | 0.0118 | -0.117 | 81.697
4 | 1.023 | 0.01228 | -0.117 | 83.277
4.5 | 1.08 | 0.01277 | -0.117 | 84.562
5 | 1.136 | 0.01331 | -0.118 | 85.302
5.5 | 1.188 | 0.01397 | -0.118 | 85.04
6 | 1.235 | 0.01467 | -0.118 | 84.165
6.5 | 1.276 | 0.01553 | -0.118 | 82.152
7 | 1.31 | 0.01657 | -0.119 | 79.08
7.5 | 1.337 | 0.0176 | -0.119 | 75.955
8 | 1.354 | 0.01844 | -0.119 | 73.428
8.5 | 1.361 | 0.01911 | -0.119 | 71.192
9 | 1.356 | 0.02023 | -0.12 | 67.04
9.5 | 1.331 | 0.01816 | -0.119 | 73.29
10 | 1.295 | 0.02223 | -0.119 | 58.266
10.5 | 1.242 | 0.02399 | -0.118 | 51.761
11 | 1.168 | 0.02582 | -0.117 | 45.228
11.5 | 1.065 | 0.03055 | -0.114 | 34.873
12 | 0.939 | 0.04113 | -0.108 | 22.833
12.5 | 0.778 | 0.07526 | -0.088 | 10.332
13 | 0.667 | 0.09347 | -0.075 | 7.135
13.5 | 0.567 | 0.10433 | -0.069 | 5.43

## 62. Re 3M Mach 0.25 (2)
BIGFOIL.COM POLAR EXPORT
EM J19 3010
EM J19 3010 |  |  |  | Cl Max: | 1.7617 | at alpha= | 13 | deg
XFOIL ncrit=9 |  |  |  | L/D Max: | 131.849 | at alpha= | 3.5 | deg
Re: | 3000000 |  |  | Cd Min: | 0.25339 | at alpha= | -20 | deg
Mach: | 0.25 |  |  | Cl=0 at alpha= | -4.1296 | deg
|  |  |  | @ Cl=0.1, Cd= | 0.0056873
|  |  |  | @ Cl=0.4, Cd= | 0.0048332
|  |  |  | @ Cl=0.6, Cd= | 0.00517
alpha (deg) | Cl | Cd | Cm | Cl/Cd
-20 | -0.7063 | 0.25339 | 0.0461 | -2.7874
-19.5 | -0.6871 | 0.24631 | 0.0416 | -2.7896
-19 | -0.6682 | 0.23918 | 0.0371 | -2.7937
-18.5 | -0.6494 | 0.23198 | 0.0328 | -2.7994
-18 | -0.6311 | 0.22476 | 0.0286 | -2.8079
-17.5 | -0.6131 | 0.21753 | 0.0245 | -2.8185
-17 | -0.5953 | 0.21017 | 0.0204 | -2.8325
-16.5 | -0.5779 | 0.20267 | 0.0165 | -2.8514
-16 | -0.5612 | 0.19509 | 0.0127 | -2.8766
-15.5 | -0.5454 | 0.18736 | 0.0089 | -2.911
-15 | -0.5336 | 0.17889 | 0.0052 | -2.9828
-14.5 | -0.5169 | 0.17246 | 0.0019 | -2.9972
-14 | -0.5012 | 0.16569 | -0.0014 | -3.0249
-13.5 | -0.4869 | 0.15743 | -0.005 | -3.0928
-13 | -0.4739 | 0.14964 | -0.0083 | -3.1669
-12.5 | -0.4623 | 0.14184 | -0.0115 | -3.2593
-12 | -0.4515 | 0.13387 | -0.0148 | -3.3727
-11.5 | -0.4419 | 0.12581 | -0.018 | -3.5124
-11 | -0.4333 | 0.11754 | -0.0214 | -3.6864
-10 | -0.5482 | 0.07281 | -0.0442 | -7.5292
-9.5 | -0.5913 | 0.04314 | -0.0775 | -13.7065
-9 | -0.5913 | 0.01988 | -0.1035 | -29.7435
-8.5 | -0.5411 | 0.01398 | -0.1065 | -38.7053
-8 | -0.4814 | 0.0121 | -0.1073 | -39.7851
-7.5 | -0.4211 | 0.01079 | -0.1077 | -39.0269
-7 | -0.3595 | 0.00963 | -0.1082 | -37.3313
-6.5 | -0.2972 | 0.00877 | -0.1088 | -33.8883
-6 | -0.2344 | 0.00789 | -0.1096 | -29.7085
-5.5 | -0.171 | 0.00708 | -0.1104 | -24.1525
-5 | -0.1086 | 0.00669 | -0.111 | -16.2332
-4.5 | -0.0463 | 0.00635 | -0.1116 | -7.2913
-4 | 0.0162 | 0.00605 | -0.1123 | 2.6777
-3.5 | 0.0785 | 0.00578 | -0.1131 | 13.5813
-2.5 | 0.2037 | 0.00524 | -0.1152 | 38.874
-2 | 0.2662 | 0.00504 | -0.1163 | 52.8175
-1.5 | 0.3285 | 0.0049 | -0.1173 | 67.0408
-1 | 0.3903 | 0.00483 | -0.1183 | 80.8075
-0.5 | 0.4517 | 0.00485 | -0.119 | 93.134
0 | 0.5125 | 0.00494 | -0.1197 | 103.7449
0.5 | 0.573 | 0.00508 | -0.1202 | 112.7953
1 | 0.633 | 0.00528 | -0.1207 | 119.8864
1.5 | 0.6926 | 0.00554 | -0.1211 | 125.0181
2 | 0.7518 | 0.00584 | -0.1213 | 128.7329
2.5 | 0.8105 | 0.00621 | -0.1215 | 130.5153
3 | 0.8689 | 0.00661 | -0.1216 | 131.4523
3.5 | 0.9269 | 0.00703 | -0.1216 | 131.8492
4 | 0.9847 | 0.00747 | -0.1215 | 131.8206
4.5 | 1.0418 | 0.00796 | -0.1212 | 130.8794
5 | 1.0987 | 0.00843 | -0.1208 | 130.3321
5.5 | 1.1544 | 0.00896 | -0.1202 | 128.8393
6 | 1.2054 | 0.00948 | -0.1184 | 127.1519
6.5 | 1.258 | 0.01009 | -0.117 | 124.6779
7 | 1.313 | 0.01078 | -0.1161 | 121.7996
7.5 | 1.3664 | 0.01162 | -0.1149 | 117.5904
8 | 1.4196 | 0.01243 | -0.1135 | 114.2076
8.5 | 1.4709 | 0.01338 | -0.1118 | 109.9327
9 | 1.5212 | 0.01436 | -0.1099 | 105.9331
9.5 | 1.5704 | 0.01538 | -0.1077 | 102.1066
10 | 1.6149 | 0.01674 | -0.1047 | 96.4695
10.5 | 1.6594 | 0.01793 | -0.1017 | 92.5488
11 | 1.6991 | 0.01936 | -0.0979 | 87.7634
11.5 | 1.7242 | 0.02143 | -0.092 | 80.4573
12 | 1.7421 | 0.0234 | -0.0851 | 74.4487
12.5 | 1.7553 | 0.02599 | -0.0785 | 67.5375
13 | 1.7617 | 0.02942 | -0.0724 | 59.881
13.5 | 1.7613 | 0.03385 | -0.0671 | 52.0325
14 | 1.7529 | 0.03964 | -0.0631 | 44.2205
14.5 | 1.7358 | 0.04719 | -0.0612 | 36.7832
15 | 1.7101 | 0.05681 | -0.0616 | 30.1021
15.5 | 1.6759 | 0.06888 | -0.0648 | 24.3307
16 | 1.6351 | 0.08298 | -0.0701 | 19.7047
16.5 | 1.5855 | 0.09941 | -0.0773 | 15.9491
17 | 1.5313 | 0.11735 | -0.0858 | 13.049
17.5 | 1.4753 | 0.1364 | -0.0957 | 10.816
18 | 1.4226 | 0.15576 | -0.1067 | 9.1333

## 63. Re 3M Mach 0.50 (1)
BIGFOIL.COM POLAR EXPORT
EM J19 3010
EM J19 3010 |  |  |  | Cl Max: | 1.338 | at alpha= | 6.5 | deg
JavaFoil+Calcfoil stall+Eppler ext transition |  |  |  | L/D Max: | 83.299 | at alpha= | 4.5 | deg
Re: | 3000000 |  |  | Cd Min: | 0.00977 | at alpha= | -1 | deg
Mach: | 0.5 |  |  | Cl=0 at alpha= | -4.4254 | deg
|  |  |  | @ Cl=0.1, Cd= | 0.010899
|  |  |  | @ Cl=0.4, Cd= | 0.009791
|  |  |  | @ Cl=0.6, Cd= | 0.010043
alpha (deg) | Cl | Cd | Cm | Cl/Cd
-20 | -0.848 | 0.1713 | -0.062 | -4.948
-19.5 | -0.821 | 0.16893 | -0.061 | -4.858
-19 | -0.794 | 0.1606 | -0.061 | -4.943
-18.5 | -0.767 | 0.15771 | -0.061 | -4.865
-18 | -0.741 | 0.1523 | -0.063 | -4.868
-17.5 | -0.713 | 0.14768 | -0.06 | -4.825
-17 | -0.685 | 0.14165 | -0.059 | -4.839
-16.5 | -0.659 | 0.138 | -0.06 | -4.773
-16 | -0.632 | 0.13389 | -0.06 | -4.72
-15.5 | -0.605 | 0.12826 | -0.06 | -4.717
-15 | -0.577 | 0.12425 | -0.058 | -4.643
-14.5 | -0.55 | 0.11909 | -0.058 | -4.618
-14 | -0.523 | 0.11333 | -0.058 | -4.615
-13.5 | -0.496 | 0.10975 | -0.058 | -4.518
-13 | -0.468 | 0.09642 | -0.057 | -4.859
-12.5 | -0.442 | 0.08785 | -0.058 | -5.026
-12 | -0.415 | 0.08052 | -0.059 | -5.149
-11.5 | -0.387 | 0.08577 | -0.055 | -4.507
-11 | -0.36 | 0.07568 | -0.057 | -4.752
-10.5 | -0.333 | 0.06874 | -0.061 | -4.848
-10 | -0.305 | 0.06995 | -0.053 | -4.355
-9.5 | -0.278 | 0.06371 | -0.056 | -4.359
-9 | -0.25 | 0.06191 | -0.056 | -4.044
-8.5 | -0.223 | 0.05781 | -0.055 | -3.858
-8 | -0.196 | 0.05544 | -0.056 | -3.53
-7.5 | -0.169 | 0.0509 | -0.059 | -3.314
-7 | -0.141 | 0.04898 | -0.058 | -2.88
-6.5 | -0.136 | 0.01324 | -0.118 | -10.288
-6 | -0.118 | 0.04412 | -0.055 | -2.663
-5.5 | -0.127 | 0.01186 | -0.123 | -10.73
-5 | -0.073 | 0.01154 | -0.124 | -6.313
-4.5 | -0.01 | 0.01124 | -0.124 | -0.854
-4 | 0.057 | 0.01103 | -0.124 | 5.189
-3.5 | 0.126 | 0.01082 | -0.125 | 11.597
-3 | 0.194 | 0.01022 | -0.125 | 19.025
-2.5 | 0.263 | 0.00998 | -0.126 | 26.398
-2 | 0.332 | 0.00986 | -0.126 | 33.722
-1.5 | 0.401 | 0.00979 | -0.127 | 40.93
-1 | 0.469 | 0.00977 | -0.127 | 47.998
-0.5 | 0.537 | 0.00986 | -0.127 | 54.474
0 | 0.606 | 0.01006 | -0.128 | 60.207
0.5 | 0.674 | 0.01027 | -0.128 | 65.621
1 | 0.742 | 0.01057 | -0.129 | 70.19
1.5 | 0.809 | 0.0109 | -0.129 | 74.267
2 | 0.876 | 0.01137 | -0.129 | 77.077
2.5 | 0.943 | 0.0119 | -0.13 | 79.245
3 | 1.009 | 0.01246 | -0.13 | 81.01
3.5 | 1.074 | 0.01305 | -0.131 | 82.324
4 | 1.138 | 0.01369 | -0.131 | 83.162
4.5 | 1.2 | 0.0144 | -0.131 | 83.299
5 | 1.257 | 0.01529 | -0.132 | 82.245
5.5 | 1.306 | 0.01636 | -0.132 | 79.794
6 | 1.337 | 0.0177 | -0.132 | 75.542
6.5 | 1.338 | 0.01955 | -0.132 | 68.411
7 | 1.273 | 0.02174 | -0.133 | 58.537
7.5 | 0.798 | 0.02311 | -0.132 | 34.522
8 | 0.826 | 0.02459 | -0.131 | 33.584
8.5 | 0.802 | 0.03391 | -0.121 | 23.646
9 | 0.729 | 0.06891 | -0.065 | 10.578
9.5 | 0.764 | 0.06968 | -0.08 | 10.972
10 | 0.792 | 0.07208 | -0.081 | 10.981
10.5 | 0.807 | 0.08721 | -0.063 | 9.256
11 | 0.834 | 0.09462 | -0.065 | 8.813
11.5 | 0.861 | 0.09807 | -0.067 | 8.781

## 64. Re 3M Mach 0.50 (2)
BIGFOIL.COM POLAR EXPORT
EM J19 3010
EM J19 3010 |  |  |  | Cl Max: | 1.5576 | at alpha= | 7.5 | deg
XFOIL ncrit=9 |  |  |  | L/D Max: | 134.463 | at alpha= | 3 | deg
Re: | 3000000 |  |  | Cd Min: | 0.13479 | at alpha= | -11.5 | deg
Mach: | 0.5 |  |  | Cl=0 at alpha= | -4.0296 | deg
|  |  |  | @ Cl=0.1, Cd= | 0.0061161
|  |  |  | @ Cl=0.4, Cd= | 0.0051806
|  |  |  | @ Cl=0.6, Cd= | 0.005312
alpha (deg) | Cl | Cd | Cm | Cl/Cd
-11.5 | -0.4103 | 0.13479 | -0.0225 | -3.044
-11 | -0.4004 | 0.12624 | -0.026 | -3.1717
-10.5 | -0.3873 | 0.11858 | -0.0292 | -3.2661
-10 | -0.3778 | 0.10984 | -0.0328 | -3.4395
-9.5 | -0.3661 | 0.10276 | -0.0358 | -3.5627
-9 | -0.3578 | 0.09433 | -0.04 | -3.7931
-8 | -0.3375 | 0.07453 | -0.0548 | -4.5284
-7.5 | -0.3419 | 0.06534 | -0.0596 | -5.2326
-7 | -0.3481 | 0.055 | -0.0676 | -6.3291
-6.5 | -0.3311 | 0.03631 | -0.0976 | -9.1187
-6 | -0.2995 | 0.01998 | -0.116 | -14.99
-5.5 | -0.2293 | 0.01107 | -0.1231 | -20.7136
-5 | -0.1496 | 0.00829 | -0.1247 | -18.0458
-4.5 | -0.0714 | 0.00717 | -0.1254 | -9.9582
-4 | 0.0045 | 0.00656 | -0.1259 | 0.68598
-3.5 | 0.0785 | 0.00621 | -0.1264 | 12.6409
-3 | 0.1518 | 0.00589 | -0.1272 | 25.7725
-2.5 | 0.2248 | 0.00558 | -0.1283 | 40.2867
-2 | 0.2971 | 0.00536 | -0.1294 | 55.4291
-1.5 | 0.3688 | 0.00522 | -0.1305 | 70.6513
-1 | 0.44 | 0.00513 | -0.1316 | 85.77
-0.5 | 0.5103 | 0.00516 | -0.1325 | 98.8953
0 | 0.58 | 0.00526 | -0.1331 | 110.2662
0.5 | 0.6492 | 0.00544 | -0.1336 | 119.3382
1 | 0.7178 | 0.0057 | -0.1339 | 125.9298
1.5 | 0.7861 | 0.00601 | -0.134 | 130.7987
2 | 0.8537 | 0.00641 | -0.1339 | 133.1825
2.5 | 0.921 | 0.00687 | -0.1336 | 134.0611
3 | 0.9883 | 0.00735 | -0.133 | 134.4626
3.5 | 1.0554 | 0.00787 | -0.1322 | 134.1042
4.5 | 1.1892 | 0.00905 | -0.1296 | 131.4033
5 | 1.2552 | 0.00975 | -0.1277 | 128.7385
5.5 | 1.3207 | 0.01048 | -0.1252 | 126.021
6.5 | 1.4396 | 0.01211 | -0.1169 | 118.877
7 | 1.5008 | 0.01332 | -0.1126 | 112.6727
7.5 | 1.5576 | 0.0148 | -0.107 | 105.2432
9.5 | 1.5529 | 0.03449 | -0.0662 | 45.0246
10 | 1.515 | 0.04468 | -0.0638 | 33.9078
10.5 | 1.4746 | 0.05691 | -0.0661 | 25.9111
11 | 1.4321 | 0.07091 | -0.0718 | 20.196
11.5 | 1.3894 | 0.08599 | -0.0791 | 16.1577
12 | 1.3498 | 0.10122 | -0.0866 | 13.3353
12.5 | 1.3145 | 0.11621 | -0.094 | 11.3114

## 65. Re 4M Mach 0.00 (1)
BIGFOIL.COM POLAR EXPORT
EM J19 3010
EM J19 3010 |  |  |  | Cl Max: | 1.388 | at alpha= | 9.5 | deg
JavaFoil+Calcfoil stall+Eppler ext transition |  |  |  | L/D Max: | 87.392 | at alpha= | 5.5 | deg
Re: | 4000000 |  |  | Cd Min: | 0.00929 | at alpha= | -1.5 | deg
Mach: | 0 |  |  | Cl=0 at alpha= | -4.431 | deg
|  |  |  | @ Cl=0.1, Cd= | 0.0098354
|  |  |  | @ Cl=0.4, Cd= | 0.009299
|  |  |  | @ Cl=0.6, Cd= | 0.009677
alpha (deg) | Cl | Cd | Cm | Cl/Cd
-14 | -0.352 | 0.09636 | -0.051 | -3.649
-13.5 | -0.362 | 0.0912 | -0.051 | -3.968
-13 | -0.371 | 0.08643 | -0.052 | -4.292
-12.5 | -0.378 | 0.08096 | -0.054 | -4.674
-12 | -0.383 | 0.07634 | -0.055 | -5.022
-11.5 | -0.385 | 0.07288 | -0.055 | -5.283
-11 | -0.386 | 0.06665 | -0.059 | -5.784
-10.5 | -0.379 | 0.06492 | -0.056 | -5.838
-10 | -0.371 | 0.05977 | -0.06 | -6.216
-9.5 | -0.364 | 0.05104 | -0.069 | -7.123
-9 | -0.407 | 0.01297 | -0.101 | -31.347
-8.5 | -0.389 | 0.01225 | -0.104 | -31.781
-8 | -0.356 | 0.01185 | -0.105 | -30.054
-7.5 | -0.318 | 0.0115 | -0.105 | -27.618
-7 | -0.274 | 0.01124 | -0.105 | -24.397
-6.5 | -0.227 | 0.01095 | -0.106 | -20.713
-6 | -0.176 | 0.01079 | -0.106 | -16.302
-5.5 | -0.122 | 0.0106 | -0.107 | -11.521
-5 | -0.066 | 0.01049 | -0.107 | -6.302
-4.5 | -0.008 | 0.01036 | -0.107 | -0.82
-4 | 0.05 | 0.01031 | -0.108 | 4.86
-3.5 | 0.109 | 0.00975 | -0.108 | 11.211
-3 | 0.169 | 0.00959 | -0.109 | 17.598
-2.5 | 0.228 | 0.00944 | -0.109 | 24.211
-2 | 0.288 | 0.00936 | -0.109 | 30.769
-1.5 | 0.347 | 0.00929 | -0.11 | 37.376
-1 | 0.406 | 0.0093 | -0.11 | 43.716
-0.5 | 0.466 | 0.00934 | -0.11 | 49.848
0 | 0.525 | 0.00948 | -0.111 | 55.37
0.5 | 0.584 | 0.00962 | -0.111 | 60.733
1 | 0.643 | 0.00983 | -0.111 | 65.379
1.5 | 0.702 | 0.01005 | -0.112 | 69.799
2 | 0.76 | 0.01037 | -0.112 | 73.31
2.5 | 0.819 | 0.01069 | -0.112 | 76.564
3 | 0.877 | 0.01106 | -0.113 | 79.226
3.5 | 0.934 | 0.01142 | -0.113 | 81.767
4 | 0.991 | 0.01183 | -0.113 | 83.78
4.5 | 1.047 | 0.01222 | -0.114 | 85.652
5 | 1.102 | 0.01269 | -0.114 | 86.823
5.5 | 1.153 | 0.0132 | -0.114 | 87.392
6 | 1.201 | 0.01385 | -0.114 | 86.755
6.5 | 1.245 | 0.0144 | -0.115 | 86.401
7 | 1.283 | 0.01515 | -0.115 | 84.715
7.5 | 1.317 | 0.01605 | -0.115 | 82.042
8 | 1.345 | 0.01676 | -0.115 | 80.226
8.5 | 1.366 | 0.01742 | -0.116 | 78.406
9 | 1.381 | 0.01789 | -0.116 | 77.177
9.5 | 1.388 | 0.01869 | -0.116 | 74.288
10 | 1.388 | 0.01973 | -0.116 | 70.378
10.5 | 1.373 | 0.01751 | -0.116 | 78.444
11 | 1.349 | 0.02142 | -0.116 | 62.967
11.5 | 1.317 | 0.02275 | -0.115 | 57.895
12 | 1.277 | 0.02431 | -0.115 | 52.529
12.5 | 1.228 | 0.02643 | -0.114 | 46.481
13 | 1.169 | 0.0301 | -0.112 | 38.84
13.5 | 1.108 | 0.03445 | -0.11 | 32.17
14 | 1.025 | 0.04695 | -0.104 | 21.83
14.5 | 0.947 | 0.06347 | -0.098 | 14.917

## 66. Re 4M Mach 0.00 (2)
BIGFOIL.COM POLAR EXPORT
EM J19 3010
EM J19 3010 |  |  |  | Cl Max: | 1.9087 | at alpha= | 17 | deg
XFOIL ncrit=9 |  |  |  | L/D Max: | 134.759 | at alpha= | 4.5 | deg
Re: | 4000000 |  |  | Cd Min: | 0.10352 | at alpha= | 20 | deg
Mach: | 0 |  |  | Cl=0 at alpha= | -4.1546 | deg
|  |  |  | @ Cl=0.1, Cd= | 0.0054263
|  |  |  | @ Cl=0.4, Cd= | 0.0047578
|  |  |  | @ Cl=0.6, Cd= | 0.0051038
alpha (deg) | Cl | Cd | Cm | Cl/Cd
-13.5 | -1.0172 | 0.0319 | -0.0801 | -31.8871
-13 | -1.0017 | 0.02473 | -0.0872 | -40.5055
-12.5 | -0.9515 | 0.02046 | -0.0924 | -46.5054
-12 | -0.8953 | 0.01763 | -0.0961 | -50.7828
-11.5 | -0.8381 | 0.01563 | -0.0987 | -53.6212
-11 | -0.7835 | 0.01423 | -0.0999 | -55.0597
-10.5 | -0.7296 | 0.01325 | -0.1004 | -55.0642
-10 | -0.6767 | 0.01255 | -0.1004 | -53.9203
-9.5 | -0.6218 | 0.012 | -0.1007 | -51.8167
-9 | -0.567 | 0.01004 | -0.1017 | -56.4741
-8.5 | -0.5098 | 0.00938 | -0.1024 | -54.3497
-8 | -0.4528 | 0.00879 | -0.1029 | -51.5131
-7.5 | -0.3951 | 0.00823 | -0.1035 | -48.0073
-7 | -0.3365 | 0.00769 | -0.1043 | -43.7581
-6.5 | -0.2779 | 0.00723 | -0.105 | -38.4371
-6 | -0.219 | 0.00685 | -0.1057 | -31.9708
-5.5 | -0.1597 | 0.00646 | -0.1065 | -24.7214
-5 | -0.1005 | 0.00617 | -0.1072 | -16.2885
-4.5 | -0.0411 | 0.00592 | -0.108 | -6.9426
-4 | 0.0184 | 0.0057 | -0.1088 | 3.2281
-3.5 | 0.078 | 0.0055 | -0.1096 | 14.1818
-3 | 0.1377 | 0.0053 | -0.1105 | 25.9811
-2.5 | 0.1978 | 0.00509 | -0.1116 | 38.8605
-2 | 0.2578 | 0.00491 | -0.1127 | 52.5051
-1.5 | 0.3174 | 0.00482 | -0.1136 | 65.8506
-1 | 0.377 | 0.00475 | -0.1146 | 79.3684
-0.5 | 0.4361 | 0.00477 | -0.1154 | 91.4256
0 | 0.4949 | 0.00483 | -0.1161 | 102.4638
0.5 | 0.5532 | 0.00495 | -0.1167 | 111.7576
1 | 0.611 | 0.00514 | -0.1172 | 118.8716
1.5 | 0.6684 | 0.00539 | -0.1177 | 124.0074
2 | 0.7255 | 0.00566 | -0.1181 | 128.1802
2.5 | 0.7821 | 0.00598 | -0.1184 | 130.786
3 | 0.8385 | 0.00632 | -0.1186 | 132.6741
3.5 | 0.8944 | 0.00668 | -0.1188 | 133.8922
4 | 0.95 | 0.00707 | -0.119 | 134.3706
4.5 | 1.0053 | 0.00746 | -0.119 | 134.7587
5 | 1.0597 | 0.00793 | -0.119 | 133.6318
6 | 1.167 | 0.00887 | -0.1185 | 131.5671
7 | 1.2669 | 0.00979 | -0.1165 | 129.4076
7.5 | 1.319 | 0.0104 | -0.116 | 126.8269
8 | 1.3701 | 0.01108 | -0.1154 | 123.6552
8.5 | 1.4204 | 0.01179 | -0.1147 | 120.475
9 | 1.47 | 0.01251 | -0.1139 | 117.506
9.5 | 1.5186 | 0.01327 | -0.1129 | 114.4386
10 | 1.5667 | 0.014 | -0.1119 | 111.9071
10.5 | 1.6123 | 0.01493 | -0.1104 | 107.9906
11 | 1.6582 | 0.01571 | -0.1091 | 105.5506
11.5 | 1.7017 | 0.01663 | -0.1074 | 102.3271
12 | 1.7416 | 0.01777 | -0.1051 | 98.0079
12.5 | 1.7795 | 0.0189 | -0.1025 | 94.1534
13 | 1.8158 | 0.01999 | -0.0997 | 90.8354
13.5 | 1.8453 | 0.02119 | -0.0958 | 87.0835
14 | 1.8647 | 0.02261 | -0.0903 | 82.4724
14.5 | 1.8825 | 0.02435 | -0.0852 | 77.3101
15 | 1.8972 | 0.02652 | -0.0804 | 71.5385
15.5 | 1.9045 | 0.02948 | -0.0754 | 64.6031
16 | 1.9026 | 0.03356 | -0.0706 | 56.6925
16.5 | 1.908 | 0.03738 | -0.0675 | 51.0433
17 | 1.9087 | 0.04205 | -0.0652 | 45.3912
17.5 | 1.9028 | 0.04789 | -0.0637 | 39.7327
18 | 1.8916 | 0.05494 | -0.0633 | 34.4303
18.5 | 1.8736 | 0.06364 | -0.0644 | 29.4406
19 | 1.8461 | 0.07433 | -0.067 | 24.8365
19.5 | 1.8075 | 0.0875 | -0.0714 | 20.6571
20 | 1.7562 | 0.10352 | -0.0778 | 16.9648

## 67. Re 4M Mach 0.10 (1)
BIGFOIL.COM POLAR EXPORT
EM J19 3010
EM J19 3010 |  |  |  | Cl Max: | 1.384 | at alpha= | 9.5 | deg
JavaFoil+Calcfoil stall+Eppler ext transition |  |  |  | L/D Max: | 87.181 | at alpha= | 5.5 | deg
Re: | 4000000 |  |  | Cd Min: | 0.00932 | at alpha= | -1.5 | deg
Mach: | 0.1 |  |  | Cl=0 at alpha= | -4.4237 | deg
|  |  |  | @ Cl=0.1, Cd= | 0.0098683
|  |  |  | @ Cl=0.4, Cd= | 0.0093285
|  |  |  | @ Cl=0.6, Cd= | 0.0096841
alpha (deg) | Cl | Cd | Cm | Cl/Cd
-14 | -0.322 | 0.09698 | -0.051 | -3.321
-13.5 | -0.335 | 0.09201 | -0.051 | -3.643
-13 | -0.347 | 0.0871 | -0.052 | -3.983
-12.5 | -0.357 | 0.08187 | -0.053 | -4.363
-12 | -0.365 | 0.07715 | -0.054 | -4.733
-11.5 | -0.37 | 0.07261 | -0.055 | -5.099
-11 | -0.373 | 0.06749 | -0.058 | -5.522
-10.5 | -0.369 | 0.06536 | -0.056 | -5.647
-10 | -0.363 | 0.06127 | -0.058 | -5.923
-9.5 | -0.354 | 0.05487 | -0.064 | -6.46
-9 | -0.398 | 0.01388 | -0.1 | -28.693
-8.5 | -0.387 | 0.01238 | -0.105 | -31.227
-8 | -0.355 | 0.01188 | -0.105 | -29.853
-7.5 | -0.317 | 0.01154 | -0.106 | -27.465
-7 | -0.274 | 0.01129 | -0.106 | -24.306
-6.5 | -0.227 | 0.011 | -0.106 | -20.663
-6 | -0.176 | 0.01079 | -0.107 | -16.342
-5.5 | -0.123 | 0.01063 | -0.107 | -11.524
-5 | -0.066 | 0.01048 | -0.108 | -6.335
-4.5 | -0.009 | 0.01039 | -0.108 | -0.821
-4 | 0.05 | 0.01031 | -0.108 | 4.886
-3.5 | 0.11 | 0.00978 | -0.109 | 11.226
-3 | 0.17 | 0.00962 | -0.109 | 17.64
-2.5 | 0.23 | 0.00946 | -0.11 | 24.268
-2 | 0.289 | 0.00937 | -0.11 | 30.891
-1.5 | 0.349 | 0.00932 | -0.11 | 37.435
-1 | 0.409 | 0.00933 | -0.111 | 43.794
-0.5 | 0.468 | 0.00937 | -0.111 | 49.943
0 | 0.528 | 0.00948 | -0.111 | 55.643
0.5 | 0.587 | 0.00964 | -0.112 | 60.906
1 | 0.646 | 0.00984 | -0.112 | 65.658
1.5 | 0.705 | 0.01008 | -0.112 | 69.964
2 | 0.764 | 0.0104 | -0.113 | 73.471
2.5 | 0.823 | 0.01074 | -0.113 | 76.591
3 | 0.881 | 0.01109 | -0.113 | 79.403
3.5 | 0.939 | 0.01146 | -0.114 | 81.883
4 | 0.996 | 0.01185 | -0.114 | 84.029
4.5 | 1.052 | 0.01228 | -0.114 | 85.652
5 | 1.107 | 0.01277 | -0.115 | 86.697
5.5 | 1.159 | 0.01329 | -0.115 | 87.181
6 | 1.206 | 0.0139 | -0.115 | 86.778
6.5 | 1.25 | 0.01451 | -0.115 | 86.093
7 | 1.288 | 0.01527 | -0.116 | 84.315
7.5 | 1.321 | 0.01618 | -0.116 | 81.635
8 | 1.347 | 0.01689 | -0.116 | 79.758
8.5 | 1.367 | 0.01758 | -0.116 | 77.723
9 | 1.379 | 0.01828 | -0.117 | 75.425
9.5 | 1.384 | 0.01891 | -0.117 | 73.168
10 | 1.381 | 0.02003 | -0.117 | 68.934
10.5 | 1.36 | 0.01776 | -0.116 | 76.611
11 | 1.331 | 0.0218 | -0.116 | 61.045
11.5 | 1.293 | 0.02324 | -0.116 | 55.623
12 | 1.246 | 0.025 | -0.115 | 49.841
12.5 | 1.189 | 0.02757 | -0.114 | 43.126
13 | 1.119 | 0.03253 | -0.111 | 34.394
13.5 | 1.041 | 0.04096 | -0.107 | 25.41
14 | 0.955 | 0.0561 | -0.101 | 17.026
14.5 | 0.871 | 0.07756 | -0.092 | 11.231

## 68. Re 4M Mach 0.10 (2)
BIGFOIL.COM POLAR EXPORT
EM J19 3010
EM J19 3010 |  |  |  | Cl Max: | 1.891 | at alpha= | 16.5 | deg
XFOIL ncrit=9 |  |  |  | L/D Max: | 134.84 | at alpha= | 4.5 | deg
Re: | 4000000 |  |  | Cd Min: | 0.12509 | at alpha= | 20 | deg
Mach: | 0.1 |  |  | Cl=0 at alpha= | -4.1505 | deg
|  |  |  | @ Cl=0.1, Cd= | 0.0054408
|  |  |  | @ Cl=0.4, Cd= | 0.004767
|  |  |  | @ Cl=0.6, Cd= | 0.0051052
alpha (deg) | Cl | Cd | Cm | Cl/Cd
-13 | -0.7771 | 0.07731 | -0.0387 | -10.0517
-12.5 | -0.9346 | 0.03162 | -0.0816 | -29.5572
-12 | -0.8966 | 0.02245 | -0.0939 | -39.9376
-11.5 | -0.8431 | 0.01819 | -0.0986 | -46.3496
-11 | -0.7905 | 0.01569 | -0.1004 | -50.3824
-10.5 | -0.7369 | 0.01407 | -0.1012 | -52.3738
-10 | -0.6839 | 0.01304 | -0.1013 | -52.4463
-9.5 | -0.6283 | 0.01229 | -0.1016 | -51.1229
-9 | -0.573 | 0.01036 | -0.1025 | -55.3089
-8.5 | -0.5152 | 0.00958 | -0.1031 | -53.7787
-8 | -0.4575 | 0.00896 | -0.1036 | -51.0603
-7.5 | -0.3992 | 0.00837 | -0.1042 | -47.6941
-7 | -0.34 | 0.00779 | -0.1049 | -43.6457
-6.5 | -0.2807 | 0.0073 | -0.1056 | -38.4521
-6 | -0.2213 | 0.0069 | -0.1063 | -32.0725
-5.5 | -0.1616 | 0.00653 | -0.107 | -24.7473
-5 | -0.1017 | 0.00619 | -0.1078 | -16.4297
-4.5 | -0.0418 | 0.00595 | -0.1085 | -7.0252
-4 | 0.018 | 0.00573 | -0.1093 | 3.1414
-3.5 | 0.0781 | 0.00551 | -0.1102 | 14.1742
-3 | 0.1382 | 0.00532 | -0.1111 | 25.9774
-2.5 | 0.1987 | 0.0051 | -0.1122 | 38.9608
-2 | 0.2591 | 0.00492 | -0.1132 | 52.6626
-1.5 | 0.3191 | 0.00483 | -0.1142 | 66.0663
-1 | 0.3791 | 0.00476 | -0.1152 | 79.6429
-0.5 | 0.4385 | 0.00478 | -0.116 | 91.7364
0 | 0.4976 | 0.00484 | -0.1167 | 102.8099
0.5 | 0.5563 | 0.00497 | -0.1173 | 111.9316
1 | 0.6145 | 0.00515 | -0.1178 | 119.3204
1.5 | 0.6722 | 0.00541 | -0.1182 | 124.2514
2 | 0.7297 | 0.00568 | -0.1186 | 128.4683
2.5 | 0.7867 | 0.006 | -0.1189 | 131.1167
3 | 0.8433 | 0.00635 | -0.1192 | 132.8031
3.5 | 0.8997 | 0.00671 | -0.1193 | 134.0835
4 | 0.9557 | 0.0071 | -0.1194 | 134.6056
4.5 | 1.0113 | 0.0075 | -0.1195 | 134.84
5 | 1.0662 | 0.00796 | -0.1194 | 133.9447
5.5 | 1.1208 | 0.00841 | -0.1192 | 133.2699
6 | 1.1743 | 0.00892 | -0.1188 | 131.648
7 | 1.275 | 0.00986 | -0.1167 | 129.3103
7.5 | 1.3272 | 0.01051 | -0.1161 | 126.2797
8 | 1.3787 | 0.01121 | -0.1154 | 122.9884
8.5 | 1.4296 | 0.01191 | -0.1146 | 120.0336
9 | 1.4796 | 0.01265 | -0.1136 | 116.9644
9.5 | 1.5283 | 0.01346 | -0.1125 | 113.5438
10 | 1.5766 | 0.01424 | -0.1113 | 110.7163
10.5 | 1.6226 | 0.01517 | -0.1097 | 106.9611
11 | 1.6685 | 0.016 | -0.1081 | 104.2812
11.5 | 1.7111 | 0.01704 | -0.106 | 100.4167
12 | 1.7498 | 0.0183 | -0.1033 | 95.6175
12.5 | 1.7884 | 0.01938 | -0.1006 | 92.2807
13 | 1.8219 | 0.02058 | -0.0971 | 88.5277
13.5 | 1.845 | 0.02194 | -0.0919 | 84.093
14 | 1.863 | 0.02365 | -0.0863 | 78.7738
14.5 | 1.878 | 0.02579 | -0.0811 | 72.8189
15 | 1.8849 | 0.02878 | -0.0756 | 65.4934
15.5 | 1.8843 | 0.03274 | -0.0706 | 57.5535
16 | 1.8907 | 0.03648 | -0.0673 | 51.8284
16.5 | 1.891 | 0.04122 | -0.0646 | 45.8758
17 | 1.8854 | 0.04706 | -0.063 | 40.0637
17.5 | 1.8718 | 0.05447 | -0.0626 | 34.3639
18 | 1.8516 | 0.06356 | -0.0637 | 29.1315
18.5 | 1.8212 | 0.07484 | -0.0666 | 24.3346
19 | 1.7795 | 0.0887 | -0.0714 | 20.062
19.5 | 1.7255 | 0.10537 | -0.0783 | 16.3756
20 | 1.6591 | 0.12509 | -0.0877 | 13.2633

## 69. Re 4M Mach 0.25 (1)
BIGFOIL.COM POLAR EXPORT
EM J19 3010
EM J19 3010 |  |  |  | Cl Max: | 1.361 | at alpha= | 8.5 | deg
JavaFoil+Calcfoil stall+Eppler ext transition |  |  |  | L/D Max: | 86.695 | at alpha= | 5 | deg
Re: | 4000000 |  |  | Cd Min: | 0.00942 | at alpha= | -1.5 | deg
Mach: | 0.25 |  |  | Cl=0 at alpha= | -4.4262 | deg
|  |  |  | @ Cl=0.1, Cd= | 0.010027
|  |  |  | @ Cl=0.4, Cd= | 0.00942
|  |  |  | @ Cl=0.6, Cd= | 0.09831
alpha (deg) | Cl | Cd | Cm | Cl/Cd
-13 | -0.091 | 0.08971 | -0.052 | -1.018
-12.5 | -0.154 | 0.08534 | -0.052 | -1.802
-12 | -0.196 | 0.08117 | -0.052 | -2.418
-11.5 | -0.231 | 0.07645 | -0.052 | -3.025
-11 | -0.26 | 0.07221 | -0.053 | -3.6
-10.5 | -0.282 | 0.06783 | -0.054 | -4.156
-10 | -0.297 | 0.06283 | -0.057 | -4.735
-9.5 | -0.305 | 0.05843 | -0.06 | -5.223
-9 | -0.304 | 0.05492 | -0.061 | -5.54
-8.5 | -0.333 | 0.02054 | -0.097 | -16.185
-8 | -0.338 | 0.01233 | -0.107 | -27.388
-7.5 | -0.311 | 0.01193 | -0.108 | -26.092
-7 | -0.273 | 0.01157 | -0.109 | -23.611
-6.5 | -0.229 | 0.01124 | -0.109 | -20.356
-6 | -0.179 | 0.01098 | -0.11 | -16.3
-5.5 | -0.125 | 0.01079 | -0.11 | -11.573
-5 | -0.068 | 0.01064 | -0.111 | -6.378
-4.5 | -0.009 | 0.0105 | -0.111 | -0.833
-4 | 0.052 | 0.01042 | -0.111 | 4.957
-3.5 | 0.113 | 0.00992 | -0.112 | 11.375
-3 | 0.174 | 0.00971 | -0.112 | 17.957
-2.5 | 0.236 | 0.00956 | -0.113 | 24.666
-2 | 0.297 | 0.00946 | -0.113 | 31.446
-1.5 | 0.359 | 0.00942 | -0.113 | 38.076
-1 | 0.42 | 0.00942 | -0.114 | 44.569
-0.5 | 0.481 | 0.00947 | -0.114 | 50.78
0 | 0.542 | 0.0096 | -0.114 | 56.51
0.5 | 0.603 | 0.00975 | -0.115 | 61.881
1 | 0.664 | 0.00996 | -0.115 | 66.646
1.5 | 0.725 | 0.01024 | -0.115 | 70.742
2 | 0.785 | 0.01058 | -0.116 | 74.215
2.5 | 0.845 | 0.01092 | -0.116 | 77.417
3 | 0.905 | 0.01131 | -0.116 | 80.026
3.5 | 0.964 | 0.01169 | -0.117 | 82.44
4 | 1.023 | 0.01213 | -0.117 | 84.281
4.5 | 1.08 | 0.01259 | -0.117 | 85.791
5 | 1.136 | 0.0131 | -0.118 | 86.695
5.5 | 1.188 | 0.01371 | -0.118 | 86.618
6 | 1.235 | 0.01434 | -0.118 | 86.123
6.5 | 1.276 | 0.01505 | -0.118 | 84.741
7 | 1.31 | 0.01601 | -0.119 | 81.858
7.5 | 1.337 | 0.017 | -0.119 | 78.645
8 | 1.354 | 0.01774 | -0.119 | 76.328
8.5 | 1.361 | 0.01856 | -0.12 | 73.299
9 | 1.356 | 0.01952 | -0.12 | 69.485
9.5 | 1.339 | 0.02047 | -0.12 | 65.408
10 | 1.298 | 0.01836 | -0.119 | 70.707
10.5 | 1.246 | 0.02276 | -0.119 | 54.747
11 | 1.174 | 0.02432 | -0.118 | 48.257
11.5 | 1.079 | 0.0276 | -0.116 | 39.089
12 | 0.966 | 0.03337 | -0.113 | 28.936
12.5 | 0.813 | 0.05559 | -0.101 | 14.622
13 | 0.679 | 0.08271 | -0.085 | 8.211
13.5 | 0.571 | 0.09831 | -0.075 | 5.809

## 70. Re 4M Mach 0.25 (2)
BIGFOIL.COM POLAR EXPORT
EM J19 3010
EM J19 3010 |  |  |  | Cl Max: | 1.813 | at alpha= | 13.5 | deg
XFOIL ncrit=9 |  |  |  | L/D Max: | 135.364 | at alpha= | 4 | deg
Re: | 4000000 |  |  | Cd Min: | 0.25309 | at alpha= | -20 | deg
Mach: | 0.25 |  |  | Cl=0 at alpha= | -4.1304 | deg
|  |  |  | @ Cl=0.1, Cd= | 0.0055314
|  |  |  | @ Cl=0.4, Cd= | 0.0048216
|  |  |  | @ Cl=0.6, Cd= | 0.0051236
alpha (deg) | Cl | Cd | Cm | Cl/Cd
-20 | -0.7084 | 0.25309 | 0.0462 | -2.799
-19.5 | -0.6894 | 0.24639 | 0.0418 | -2.798
-19 | -0.6704 | 0.23956 | 0.0374 | -2.7985
-18.5 | -0.6516 | 0.23262 | 0.0331 | -2.8011
-18 | -0.6327 | 0.22547 | 0.029 | -2.8061
-17.5 | -0.6142 | 0.21816 | 0.0249 | -2.8154
-17 | -0.5961 | 0.21075 | 0.0209 | -2.8285
-16.5 | -0.5786 | 0.2032 | 0.0169 | -2.8474
-16 | -0.5617 | 0.19564 | 0.0131 | -2.8711
-15.5 | -0.3597 | 0.15649 | -0.0173 | -2.2985
-15 | -0.3512 | 0.15256 | -0.0193 | -2.302
-14.5 | -0.522 | 0.17003 | 0.0017 | -3.07
-14 | -0.5063 | 0.16361 | -0.0015 | -3.0946
-13.5 | -0.4916 | 0.15682 | -0.0047 | -3.1348
-13 | -0.4778 | 0.14964 | -0.0079 | -3.193
-12.5 | -0.4656 | 0.14218 | -0.011 | -3.2747
-12 | -0.4541 | 0.13392 | -0.0144 | -3.3908
-10 | -0.5886 | 0.06515 | -0.0499 | -9.0345
-9.5 | -0.6383 | 0.02652 | -0.0975 | -24.0686
-9 | -0.6029 | 0.01658 | -0.1042 | -36.3631
-8.5 | -0.5454 | 0.01332 | -0.1058 | -40.9459
-8 | -0.4846 | 0.01027 | -0.1075 | -47.186
-7.5 | -0.4229 | 0.0094 | -0.1079 | -44.9894
-7 | -0.3603 | 0.00854 | -0.1084 | -42.1897
-6.5 | -0.2974 | 0.00782 | -0.109 | -38.0307
-6 | -0.2345 | 0.00723 | -0.1097 | -32.4343
-5.5 | -0.1718 | 0.0068 | -0.1103 | -25.2647
-5 | -0.1086 | 0.00632 | -0.111 | -17.1835
-4.5 | -0.0462 | 0.00606 | -0.1117 | -7.6238
-4 | 0.0163 | 0.00581 | -0.1124 | 2.8055
-3.5 | 0.0786 | 0.0056 | -0.1132 | 14.0357
-3 | 0.141 | 0.0054 | -0.1141 | 26.1111
-2.5 | 0.2038 | 0.00515 | -0.1152 | 39.5728
-2 | 0.2663 | 0.00499 | -0.1163 | 53.3667
-1.5 | 0.3284 | 0.00488 | -0.1172 | 67.2951
-1 | 0.3904 | 0.00482 | -0.1182 | 80.9959
-0.5 | 0.4518 | 0.00483 | -0.1191 | 93.5404
0 | 0.5129 | 0.0049 | -0.1198 | 104.6735
0.5 | 0.5735 | 0.00504 | -0.1204 | 113.7897
1 | 0.6337 | 0.00523 | -0.1209 | 121.1663
1.5 | 0.6933 | 0.0055 | -0.1213 | 126.0545
2 | 0.7527 | 0.00578 | -0.1216 | 130.2249
2.5 | 0.8116 | 0.00614 | -0.1218 | 132.1824
3 | 0.8703 | 0.00649 | -0.122 | 134.0986
3.5 | 0.9287 | 0.00688 | -0.122 | 134.9855
4 | 0.9868 | 0.00729 | -0.122 | 135.3635
5 | 1.1017 | 0.00822 | -0.1215 | 134.0268
5.5 | 1.1586 | 0.00871 | -0.1211 | 133.0195
6 | 1.2142 | 0.00929 | -0.1203 | 130.6997
6.5 | 1.2672 | 0.00974 | -0.1189 | 130.1027
7 | 1.3189 | 0.01035 | -0.1172 | 127.43
7.5 | 1.3736 | 0.01105 | -0.1162 | 124.3077
8 | 1.4268 | 0.01188 | -0.1148 | 120.101
8.5 | 1.4796 | 0.01271 | -0.1133 | 116.4123
9 | 1.5312 | 0.0136 | -0.1116 | 112.5882
9.5 | 1.5812 | 0.01458 | -0.1095 | 108.4499
10 | 1.6299 | 0.01559 | -0.1071 | 104.5478
10.5 | 1.6759 | 0.01675 | -0.1043 | 100.0537
11 | 1.7161 | 0.01826 | -0.1005 | 93.9814
11.5 | 1.7546 | 0.01966 | -0.0965 | 89.2472
12 | 1.7813 | 0.0213 | -0.0906 | 83.6291
12.5 | 1.7975 | 0.02338 | -0.0836 | 76.882
13 | 1.8092 | 0.02609 | -0.077 | 69.3446
13.5 | 1.813 | 0.02975 | -0.0707 | 60.9412
14 | 1.8048 | 0.03492 | -0.0652 | 51.6838
14.5 | 1.7841 | 0.04211 | -0.0615 | 42.3676
15 | 1.754 | 0.0515 | -0.0606 | 34.0583
15.5 | 1.7222 | 0.06247 | -0.0624 | 27.5684
16 | 1.6856 | 0.07534 | -0.0665 | 22.3732
16.5 | 1.6374 | 0.09102 | -0.073 | 17.9895
17 | 1.5836 | 0.10839 | -0.0809 | 14.6102
17.5 | 1.5232 | 0.12763 | -0.0905 | 11.9345
18 | 1.471 | 0.14622 | -0.1006 | 10.0602
18.5 | 1.4279 | 0.16405 | -0.1112 | 8.7041

## 71. Re 4M Mach 0.50 (1)
BIGFOIL.COM POLAR EXPORT
EM J19 3010
EM J19 3010 |  |  |  | Cl Max: | 1.338 | at alpha= | 6.5 | deg
JavaFoil+Calcfoil stall+Eppler ext transition |  |  |  | L/D Max: | 84.83 | at alpha= | 4.5 | deg
Re: | 4000000 |  |  | Cd Min: | 0.00979 | at alpha= | -1 | deg
Mach: | 0.5 |  |  | Cl=0 at alpha= | -4.4254 | deg
|  |  |  | @ Cl=0.1, Cd= | 0.010782
|  |  |  | @ Cl=0.4, Cd= | 0.0098206
|  |  |  | @ Cl=0.6, Cd= | 0.010037
alpha (deg) | Cl | Cd | Cm | Cl/Cd
-20 | -0.848 | 0.16422 | -0.062 | -5.163
-19.5 | -0.821 | 0.16197 | -0.062 | -5.069
-19 | -0.794 | 0.1567 | -0.062 | -5.069
-18.5 | -0.768 | 0.15155 | -0.062 | -5.065
-18 | -0.742 | 0.1479 | -0.063 | -5.016
-17.5 | -0.713 | 0.14107 | -0.061 | -5.055
-17 | -0.686 | 0.13775 | -0.06 | -4.977
-16.5 | -0.659 | 0.13242 | -0.06 | -4.976
-16 | -0.632 | 0.12832 | -0.06 | -4.926
-15.5 | -0.605 | 0.12484 | -0.061 | -4.849
-15 | -0.577 | 0.11938 | -0.058 | -4.835
-14.5 | -0.55 | 0.11649 | -0.059 | -4.724
-14 | -0.523 | 0.11108 | -0.059 | -4.712
-13.5 | -0.496 | 0.10682 | -0.058 | -4.644
-13 | -0.469 | 0.09317 | -0.059 | -5.034
-12.5 | -0.443 | 0.08489 | -0.061 | -5.213
-12 | -0.417 | 0.07755 | -0.065 | -5.375
-11.5 | -0.387 | 0.08346 | -0.056 | -4.634
-11 | -0.36 | 0.07371 | -0.06 | -4.89
-10.5 | -0.336 | 0.06538 | -0.068 | -5.133
-10 | -0.305 | 0.06862 | -0.056 | -4.445
-9.5 | -0.279 | 0.06187 | -0.062 | -4.505
-9 | -0.251 | 0.06049 | -0.059 | -4.146
-8.5 | -0.224 | 0.05641 | -0.06 | -3.963
-8 | -0.196 | 0.05409 | -0.06 | -3.626
-7.5 | -0.171 | 0.04702 | -0.073 | -3.632
-7 | -0.142 | 0.04718 | -0.066 | -3.007
-6.5 | -0.141 | 0.0125 | -0.122 | -11.284
-6 | -0.143 | 0.01185 | -0.12 | -12.034
-5.5 | -0.127 | 0.01169 | -0.123 | -10.877
-5 | -0.073 | 0.01133 | -0.124 | -6.431
-4.5 | -0.01 | 0.01105 | -0.124 | -0.869
-4 | 0.057 | 0.0109 | -0.124 | 5.249
-3.5 | 0.126 | 0.01071 | -0.125 | 11.72
-3 | 0.194 | 0.01013 | -0.125 | 19.193
-2.5 | 0.263 | 0.00996 | -0.126 | 26.443
-2 | 0.332 | 0.00986 | -0.126 | 33.723
-1.5 | 0.401 | 0.00982 | -0.127 | 40.828
-1 | 0.469 | 0.00979 | -0.127 | 47.887
-0.5 | 0.537 | 0.0099 | -0.127 | 54.273
0 | 0.606 | 0.01005 | -0.128 | 60.276
0.5 | 0.674 | 0.01028 | -0.128 | 65.529
1 | 0.742 | 0.01055 | -0.129 | 70.303
1.5 | 0.809 | 0.01095 | -0.129 | 73.907
2 | 0.876 | 0.01136 | -0.129 | 77.174
2.5 | 0.943 | 0.01182 | -0.13 | 79.772
3 | 1.009 | 0.0123 | -0.13 | 82.035
3.5 | 1.074 | 0.01283 | -0.131 | 83.753
4 | 1.138 | 0.01343 | -0.131 | 84.784
4.5 | 1.2 | 0.01414 | -0.131 | 84.83
5 | 1.257 | 0.01494 | -0.132 | 84.13
5.5 | 1.306 | 0.01589 | -0.132 | 82.164
6 | 1.337 | 0.01701 | -0.132 | 78.614
6.5 | 1.338 | 0.01876 | -0.132 | 71.302
7 | 1.273 | 0.02079 | -0.133 | 61.198
7.5 | 0.8 | 0.01927 | -0.132 | 41.491
8 | 0.829 | 0.02344 | -0.132 | 35.346
8.5 | 0.849 | 0.02601 | -0.13 | 32.638
9 | 0.842 | 0.03307 | -0.123 | 25.463
9.5 | 0.874 | 0.03364 | -0.123 | 25.991
10 | 0.912 | 0.03315 | -0.125 | 27.495
10.5 | 0.808 | 0.08407 | -0.065 | 9.608
11 | 0.836 | 0.08363 | -0.069 | 9.997
11.5 | 0.862 | 0.094 | -0.069 | 9.172

## 72. Re 4M Mach 0.50 (2)
BIGFOIL.COM POLAR EXPORT
EM J19 3010
EM J19 3010 |  |  |  | Cl Max: | 1.6261 | at alpha= | 8.5 | deg
XFOIL ncrit=9 |  |  |  | L/D Max: | 138.768 | at alpha= | 3.5 | deg
Re: | 4000000 |  |  | Cd Min: | 0.27573 | at alpha= | -20 | deg
Mach: | 0.5 |  |  | Cl=0 at alpha= | -4.0332 | deg
|  |  |  | @ Cl=0.1, Cd= | 0.0058886
|  |  |  | @ Cl=0.4, Cd= | 0.0051153
|  |  |  | @ Cl=0.6, Cd= | 0.0052268
alpha (deg) | Cl | Cd | Cm | Cl/Cd
-20 | -0.7613 | 0.27573 | 0.0532 | -2.761
-19.5 | -0.7378 | 0.26745 | 0.0478 | -2.7586
-19 | -0.7141 | 0.259 | 0.0426 | -2.7571
-18.5 | -0.6902 | 0.25044 | 0.0374 | -2.7559
-18 | -0.6667 | 0.24197 | 0.0323 | -2.7553
-17.5 | -0.6437 | 0.23355 | 0.0274 | -2.7562
-17 | -0.621 | 0.22516 | 0.0225 | -2.758
-16.5 | -0.5989 | 0.21679 | 0.0178 | -2.7626
-16 | -0.5771 | 0.20845 | 0.0133 | -2.7685
-15.5 | -0.5557 | 0.20005 | 0.0088 | -2.7778
-15 | -0.5351 | 0.1916 | 0.0044 | -2.7928
-14.5 | -0.5153 | 0.18313 | 0.0003 | -2.8138
-14 | -0.4984 | 0.17451 | -0.0038 | -2.856
-13.5 | -0.4783 | 0.1673 | -0.0076 | -2.8589
-13 | -0.4595 | 0.15961 | -0.0113 | -2.8789
-12.5 | -0.4418 | 0.1511 | -0.0152 | -2.9239
-12 | -0.4255 | 0.14303 | -0.0187 | -2.9749
-11.5 | -0.4106 | 0.13503 | -0.0222 | -3.0408
-11 | -0.3966 | 0.12698 | -0.0256 | -3.1233
-10.5 | -0.3838 | 0.11897 | -0.0289 | -3.226
-10 | -0.3746 | 0.11076 | -0.0323 | -3.3821
-9.5 | -0.3669 | 0.1026 | -0.0359 | -3.576
-8 | -0.3548 | 0.07307 | -0.0533 | -4.8556
-7.5 | -0.3578 | 0.06388 | -0.0589 | -5.6011
-7 | -0.3597 | 0.0533 | -0.0687 | -6.7486
-6.5 | -0.3378 | 0.03439 | -0.0998 | -9.8226
-6 | -0.3023 | 0.01896 | -0.1167 | -15.9441
-5.5 | -0.2292 | 0.01007 | -0.1235 | -22.7607
-5 | -0.1481 | 0.00757 | -0.1252 | -19.5641
-4.5 | -0.0703 | 0.0067 | -0.1257 | -10.4925
-4 | 0.005 | 0.00628 | -0.1261 | 0.79618
-3.5 | 0.0791 | 0.00596 | -0.1266 | 13.2718
-3 | 0.1523 | 0.00571 | -0.1274 | 26.6725
-2.5 | 0.2253 | 0.00544 | -0.1284 | 41.4154
-2 | 0.2975 | 0.00526 | -0.1295 | 56.5589
-1.5 | 0.3691 | 0.00515 | -0.1306 | 71.6699
-1 | 0.4404 | 0.00507 | -0.1317 | 86.8639
-0.5 | 0.5109 | 0.0051 | -0.1326 | 100.1765
0 | 0.5809 | 0.00518 | -0.1333 | 112.1429
0.5 | 0.6503 | 0.00535 | -0.1339 | 121.5514
1 | 0.7192 | 0.00559 | -0.1343 | 128.6583
1.5 | 0.7874 | 0.00593 | -0.1344 | 132.7825
2 | 0.8556 | 0.00628 | -0.1344 | 136.242
3.5 | 1.0588 | 0.00763 | -0.1329 | 138.768
4 | 1.1267 | 0.00814 | -0.1319 | 138.4152
4.5 | 1.1941 | 0.00872 | -0.1305 | 136.9381
5 | 1.2609 | 0.00939 | -0.1287 | 134.2812
5.5 | 1.3276 | 0.01009 | -0.1264 | 131.5758
6 | 1.3933 | 0.01088 | -0.1236 | 128.0607
6.5 | 1.4572 | 0.01173 | -0.12 | 124.2285
7 | 1.5134 | 0.01265 | -0.1145 | 119.6364
7.5 | 1.5739 | 0.01396 | -0.1092 | 112.7436
8 | 1.6211 | 0.01612 | -0.1012 | 100.5645
8.5 | 1.6261 | 0.01973 | -0.0878 | 82.4176
9 | 1.6051 | 0.02535 | -0.0752 | 63.3176
9.5 | 1.5696 | 0.03332 | -0.0666 | 47.1068
10 | 1.5285 | 0.04355 | -0.0636 | 35.0976
10.5 | 1.4856 | 0.05586 | -0.0658 | 26.5951
11 | 1.443 | 0.06977 | -0.0713 | 20.6822
11.5 | 1.4019 | 0.08461 | -0.0785 | 16.569
12 | 1.3632 | 0.09968 | -0.0858 | 13.6758
12.5 | 1.3286 | 0.11452 | -0.0931 | 11.6015
13 | 1.2978 | 0.12907 | -0.1005 | 10.055
13.5 | 1.2724 | 0.14351 | -0.1084 | 8.8663

## 73. Re 5M Mach 0.00 (1)
BIGFOIL.COM POLAR EXPORT
EM J19 3010
EM J19 3010 |  |  |  | Cl Max: | 1.388 | at alpha= | 9.5 | deg
JavaFoil+Calcfoil stall+Eppler ext transition |  |  |  | L/D Max: | 88.587 | at alpha= | 5.5 | deg
Re: | 5000000 |  |  | Cd Min: | 0.00935 | at alpha= | -1.5 | deg
Mach: | 0 |  |  | Cl=0 at alpha= | -4.431 | deg
|  |  |  | @ Cl=0.1, Cd= | 0.0098386
|  |  |  | @ Cl=0.4, Cd= | 0.009359
|  |  |  | @ Cl=0.6, Cd= | 0.0097188
alpha (deg) | Cl | Cd | Cm | Cl/Cd
-14 | -0.352 | 0.09453 | -0.053 | -3.725
-13.5 | -0.363 | 0.08963 | -0.054 | -4.046
-13 | -0.372 | 0.08454 | -0.054 | -4.397
-12.5 | -0.38 | 0.07855 | -0.057 | -4.835
-12 | -0.385 | 0.07361 | -0.059 | -5.232
-11.5 | -0.387 | 0.07018 | -0.059 | -5.512
-11 | -0.391 | 0.06022 | -0.067 | -6.492
-10.5 | -0.383 | 0.06063 | -0.063 | -6.311
-10 | -0.38 | 0.05094 | -0.071 | -7.46
-9.5 | -0.407 | 0.01973 | -0.094 | -20.642
-9 | -0.417 | 0.01257 | -0.104 | -33.196
-8.5 | -0.389 | 0.012 | -0.104 | -32.45
-8 | -0.356 | 0.01162 | -0.105 | -30.643
-7.5 | -0.318 | 0.01128 | -0.105 | -28.158
-7 | -0.274 | 0.01108 | -0.105 | -24.759
-6.5 | -0.227 | 0.01081 | -0.106 | -20.988
-6 | -0.176 | 0.01066 | -0.106 | -16.497
-5.5 | -0.122 | 0.01053 | -0.107 | -11.599
-5 | -0.066 | 0.01038 | -0.107 | -6.367
-4.5 | -0.008 | 0.0103 | -0.107 | -0.825
-4 | 0.05 | 0.01022 | -0.108 | 4.903
-3.5 | 0.109 | 0.00977 | -0.108 | 11.183
-3 | 0.169 | 0.00961 | -0.109 | 17.572
-2.5 | 0.228 | 0.00948 | -0.109 | 24.103
-2 | 0.288 | 0.0094 | -0.109 | 30.631
-1.5 | 0.347 | 0.00935 | -0.11 | 37.146
-1 | 0.406 | 0.00936 | -0.11 | 43.411
-0.5 | 0.466 | 0.00941 | -0.11 | 49.475
0 | 0.525 | 0.00953 | -0.111 | 55.099
0.5 | 0.584 | 0.00967 | -0.111 | 60.405
1 | 0.643 | 0.00985 | -0.111 | 65.298
1.5 | 0.702 | 0.01012 | -0.112 | 69.361
2 | 0.76 | 0.01041 | -0.112 | 73.048
2.5 | 0.819 | 0.01069 | -0.112 | 76.539
3 | 0.877 | 0.01099 | -0.113 | 79.724
3.5 | 0.934 | 0.01136 | -0.113 | 82.188
4 | 0.991 | 0.0117 | -0.113 | 84.679
4.5 | 1.047 | 0.01209 | -0.114 | 86.602
5 | 1.102 | 0.01253 | -0.114 | 87.889
5.5 | 1.153 | 0.01302 | -0.114 | 88.587
6 | 1.201 | 0.01357 | -0.114 | 88.504
6.5 | 1.245 | 0.01414 | -0.115 | 88.016
7 | 1.283 | 0.01476 | -0.115 | 86.937
7.5 | 1.317 | 0.0156 | -0.115 | 84.415
8 | 1.345 | 0.01633 | -0.115 | 82.349
8.5 | 1.366 | 0.01696 | -0.116 | 80.554
9 | 1.381 | 0.01762 | -0.116 | 78.359
9.5 | 1.388 | 0.01829 | -0.116 | 75.913
10 | 1.388 | 0.01904 | -0.116 | 72.934
10.5 | 1.38 | 0.01992 | -0.117 | 69.301
11 | 1.351 | 0.01787 | -0.116 | 75.619
11.5 | 1.32 | 0.02185 | -0.116 | 60.41
12 | 1.281 | 0.02325 | -0.115 | 55.079
12.5 | 1.234 | 0.02506 | -0.114 | 49.253
13 | 1.178 | 0.02793 | -0.113 | 42.185
13.5 | 1.12 | 0.03124 | -0.111 | 35.859
14 | 1.044 | 0.04004 | -0.107 | 26.075
14.5 | 0.969 | 0.05253 | -0.102 | 18.441

## 74. Re 5M Mach 0.00 (2)
BIGFOIL.COM POLAR EXPORT
EM J19 3010
EM J19 3010 |  |  |  | Cl Max: | 1.9564 | at alpha= | 17 | deg
XFOIL ncrit=9 |  |  |  | L/D Max: | 137.743 | at alpha= | 4.5 | deg
Re: | 5000000 |  |  | Cd Min: | 0.08736 | at alpha= | 20 | deg
Mach: | 0 |  |  | Cl=0 at alpha= | -4.1555 | deg
|  |  |  | @ Cl=0.1, Cd= | 0.0053476
|  |  |  | @ Cl=0.4, Cd= | 0.00478
|  |  |  | @ Cl=0.6, Cd= | 0.0051132
alpha (deg) | Cl | Cd | Cm | Cl/Cd
-15 | -1.1427 | 0.03706 | -0.0723 | -30.8338
-14.5 | -1.1437 | 0.02649 | -0.087 | -43.1748
-14 | -1.1149 | 0.02275 | -0.0886 | -49.0066
-13.5 | -1.0667 | 0.01985 | -0.0915 | -53.738
-13 | -1.0112 | 0.01758 | -0.0945 | -57.5199
-12.5 | -0.9535 | 0.01576 | -0.0971 | -60.5013
-12 | -0.8977 | 0.01433 | -0.0987 | -62.6448
-11.5 | -0.8435 | 0.01321 | -0.0995 | -63.8531
-11 | -0.79 | 0.01236 | -0.0998 | -63.9159
-10.5 | -0.7368 | 0.01173 | -0.0998 | -62.8133
-10 | -0.6812 | 0.01118 | -0.1003 | -60.9302
-9.5 | -0.626 | 0.01077 | -0.1004 | -58.1244
-9 | -0.569 | 0.00969 | -0.1014 | -58.7203
-8.5 | -0.5116 | 0.00872 | -0.1022 | -58.6697
-8 | -0.4539 | 0.00814 | -0.1029 | -55.7617
-7.5 | -0.3955 | 0.00766 | -0.1036 | -51.6319
-7 | -0.3369 | 0.00721 | -0.1043 | -46.7268
-6.5 | -0.278 | 0.00682 | -0.1051 | -40.7625
-6 | -0.2189 | 0.00649 | -0.1058 | -33.7288
-5.5 | -0.1599 | 0.00624 | -0.1065 | -25.625
-5 | -0.1003 | 0.00595 | -0.1073 | -16.8571
-4.5 | -0.041 | 0.00576 | -0.108 | -7.1181
-4 | 0.0185 | 0.00557 | -0.1088 | 3.3214
-3.5 | 0.0781 | 0.00541 | -0.1097 | 14.4362
-3 | 0.1378 | 0.00524 | -0.1106 | 26.2977
-2.5 | 0.1978 | 0.00505 | -0.1116 | 39.1683
-2 | 0.2577 | 0.00491 | -0.1127 | 52.4847
-1.5 | 0.3173 | 0.00484 | -0.1136 | 65.5579
-1 | 0.3769 | 0.00478 | -0.1145 | 78.8494
-0.5 | 0.4361 | 0.00478 | -0.1154 | 91.2343
0 | 0.495 | 0.00483 | -0.1162 | 102.4845
0.5 | 0.5533 | 0.00496 | -0.1168 | 111.5524
1 | 0.6112 | 0.00515 | -0.1173 | 118.6796
2 | 0.726 | 0.00565 | -0.1182 | 128.4956
2.5 | 0.7828 | 0.00593 | -0.1186 | 132.0067
3 | 0.8393 | 0.00626 | -0.1189 | 134.0735
3.5 | 0.8955 | 0.00659 | -0.1191 | 135.8877
4 | 0.9514 | 0.00694 | -0.1193 | 137.0893
4.5 | 1.0069 | 0.00731 | -0.1194 | 137.7428
5 | 1.0615 | 0.00777 | -0.1194 | 136.6152
5.5 | 1.1161 | 0.00819 | -0.1193 | 136.2759
6 | 1.1696 | 0.0087 | -0.1191 | 134.4368
6.5 | 1.223 | 0.00912 | -0.1188 | 134.1009
7 | 1.2705 | 0.0095 | -0.1172 | 133.7368
7.5 | 1.3228 | 0.01009 | -0.1168 | 131.1001
8 | 1.3745 | 0.0107 | -0.1163 | 128.4579
8.5 | 1.4255 | 0.01134 | -0.1157 | 125.7055
9 | 1.4756 | 0.01202 | -0.1149 | 122.7621
9.5 | 1.5247 | 0.01274 | -0.114 | 119.6782
10 | 1.573 | 0.01348 | -0.113 | 116.6914
10.5 | 1.6203 | 0.01424 | -0.1118 | 113.7851
11 | 1.6666 | 0.01502 | -0.1105 | 110.9587
11.5 | 1.7102 | 0.01597 | -0.1088 | 107.0883
12 | 1.7524 | 0.01694 | -0.1069 | 103.4475
12.5 | 1.7934 | 0.01787 | -0.1048 | 100.3581
13 | 1.8313 | 0.01891 | -0.1023 | 96.8429
13.5 | 1.8648 | 0.02009 | -0.099 | 92.8223
14 | 1.8874 | 0.02142 | -0.0939 | 88.1139
14.5 | 1.9031 | 0.02312 | -0.0881 | 82.314
15 | 1.9144 | 0.02539 | -0.0824 | 75.3998
15.5 | 1.9296 | 0.0276 | -0.078 | 69.913
16 | 1.9426 | 0.03019 | -0.074 | 64.3458
16.5 | 1.9517 | 0.03336 | -0.0704 | 58.5042
17 | 1.9564 | 0.03723 | -0.0673 | 52.549
17.5 | 1.9556 | 0.04201 | -0.0649 | 46.5508
18 | 1.9494 | 0.04787 | -0.0634 | 40.7228
18.5 | 1.9372 | 0.05501 | -0.063 | 35.2154
19 | 1.9185 | 0.06373 | -0.0641 | 30.1036
19.5 | 1.8904 | 0.07439 | -0.0666 | 25.412
20 | 1.8517 | 0.08736 | -0.0707 | 21.1962

## 75. Re 5M Mach 0.10 (1)
BIGFOIL.COM POLAR EXPORT
EM J19 3010
EM J19 3010 |  |  |  | Cl Max: | 1.384 | at alpha= | 9.5 | deg
JavaFoil+Calcfoil stall+Eppler ext transition |  |  |  | L/D Max: | 88.418 | at alpha= | 5.5 | deg
Re: | 5000000 |  |  | Cd Min: | 0.00938 | at alpha= | -1.5 | deg
Mach: | 0.1 |  |  | Cl=0 at alpha= | -4.4237 | deg
|  |  |  | @ Cl=0.1, Cd= | 0.009875
|  |  |  | @ Cl=0.4, Cd= | 0.00938
|  |  |  | @ Cl=0.6, Cd= | 0.0097141
alpha (deg) | Cl | Cd | Cm | Cl/Cd
-14 | -0.322 | 0.09585 | -0.052 | -3.365
-13.5 | -0.336 | 0.09046 | -0.053 | -3.711
-13 | -0.348 | 0.08555 | -0.054 | -4.063
-12.5 | -0.358 | 0.07977 | -0.056 | -4.491
-12 | -0.366 | 0.07472 | -0.058 | -4.905
-11.5 | -0.372 | 0.06973 | -0.06 | -5.337
-11 | -0.377 | 0.06257 | -0.065 | -6.019
-10.5 | -0.372 | 0.06191 | -0.062 | -6.008
-10 | -0.368 | 0.05564 | -0.067 | -6.614
-9.5 | -0.384 | 0.0298 | -0.087 | -12.868
-9 | -0.407 | 0.01226 | -0.103 | -33.164
-8.5 | -0.387 | 0.01209 | -0.105 | -31.993
-8 | -0.355 | 0.01167 | -0.105 | -30.393
-7.5 | -0.317 | 0.01133 | -0.106 | -27.987
-7 | -0.274 | 0.01113 | -0.106 | -24.659
-6.5 | -0.227 | 0.01085 | -0.106 | -20.944
-6 | -0.176 | 0.01066 | -0.107 | -16.551
-5.5 | -0.123 | 0.01052 | -0.107 | -11.649
-5 | -0.066 | 0.01041 | -0.108 | -6.376
-4.5 | -0.009 | 0.01029 | -0.108 | -0.829
-4 | 0.05 | 0.01025 | -0.108 | 4.911
-3.5 | 0.11 | 0.0098 | -0.109 | 11.206
-3 | 0.17 | 0.00965 | -0.109 | 17.588
-2.5 | 0.23 | 0.00951 | -0.11 | 24.141
-2 | 0.289 | 0.0094 | -0.11 | 30.779
-1.5 | 0.349 | 0.00938 | -0.11 | 37.213
-1 | 0.409 | 0.00938 | -0.111 | 43.559
-0.5 | 0.468 | 0.00944 | -0.111 | 49.553
0 | 0.528 | 0.00953 | -0.111 | 55.368
0.5 | 0.587 | 0.00967 | -0.112 | 60.695
1 | 0.646 | 0.00987 | -0.112 | 65.452
1.5 | 0.705 | 0.01015 | -0.112 | 69.514
2 | 0.764 | 0.01042 | -0.113 | 73.326
2.5 | 0.823 | 0.01074 | -0.113 | 76.589
3 | 0.881 | 0.01104 | -0.113 | 79.778
3.5 | 0.939 | 0.01139 | -0.114 | 82.382
4 | 0.996 | 0.01176 | -0.114 | 84.67
4.5 | 1.052 | 0.01215 | -0.114 | 86.562
5 | 1.107 | 0.01261 | -0.115 | 87.742
5.5 | 1.159 | 0.0131 | -0.115 | 88.418
6 | 1.206 | 0.01366 | -0.115 | 88.343
6.5 | 1.25 | 0.01421 | -0.115 | 87.94
7 | 1.288 | 0.01485 | -0.116 | 86.722
7.5 | 1.321 | 0.01576 | -0.116 | 83.778
8 | 1.347 | 0.01644 | -0.116 | 81.933
8.5 | 1.367 | 0.0171 | -0.116 | 79.944
9 | 1.379 | 0.0178 | -0.117 | 77.485
9.5 | 1.384 | 0.0185 | -0.117 | 74.779
10 | 1.381 | 0.01927 | -0.117 | 71.639
10.5 | 1.368 | 0.02027 | -0.117 | 67.516
11 | 1.333 | 0.02099 | -0.116 | 63.528
11.5 | 1.296 | 0.0223 | -0.116 | 58.107
12 | 1.25 | 0.02385 | -0.115 | 52.417
12.5 | 1.196 | 0.02598 | -0.114 | 46.045
13 | 1.13 | 0.0297 | -0.112 | 38.068
13.5 | 1.058 | 0.03564 | -0.11 | 29.68
14 | 0.977 | 0.04652 | -0.105 | 21.002
14.5 | 0.891 | 0.06507 | -0.097 | 13.698

## 76. Re 5M Mach 0.10 (2)
BIGFOIL.COM POLAR EXPORT
EM J19 3010
EM J19 3010 |  |  |  | Cl Max: | 1.9388 | at alpha= | 16.5 | deg
XFOIL ncrit=9 |  |  |  | L/D Max: | 137.81 | at alpha= | 4.5 | deg
Re: | 5000000 |  |  | Cd Min: | 0.10519 | at alpha= | 20 | deg
Mach: | 0.1 |  |  | Cl=0 at alpha= | -4.1519 | deg
|  |  |  | @ Cl=0.1, Cd= | 0.0053583
|  |  |  | @ Cl=0.4, Cd= | 0.0047835
|  |  |  | @ Cl=0.6, Cd= | 0.0051195
alpha (deg) | Cl | Cd | Cm | Cl/Cd
-14 | -0.9044 | 0.07042 | -0.0442 | -12.8429
-13.5 | -1.0416 | 0.02915 | -0.0861 | -35.7324
-13 | -1.012 | 0.02278 | -0.0923 | -44.4249
-12.5 | -0.9597 | 0.01887 | -0.0968 | -50.8585
-12 | -0.9051 | 0.0163 | -0.0993 | -55.5276
-11.5 | -0.8519 | 0.01446 | -0.1004 | -58.9142
-11 | -0.7986 | 0.0131 | -0.1008 | -60.9618
-10.5 | -0.7449 | 0.01215 | -0.1009 | -61.3086
-10 | -0.6886 | 0.01142 | -0.1013 | -60.2977
-9.5 | -0.6327 | 0.01093 | -0.1014 | -57.8866
-9 | -0.5752 | 0.01041 | -0.1018 | -55.2546
-8.5 | -0.5171 | 0.00896 | -0.1029 | -57.7121
-8 | -0.4587 | 0.00829 | -0.1036 | -55.3317
-7.5 | -0.3996 | 0.00777 | -0.1043 | -51.4286
-7 | -0.3403 | 0.00729 | -0.105 | -46.6804
-6.5 | -0.2808 | 0.00688 | -0.1057 | -40.814
-6 | -0.2212 | 0.00653 | -0.1064 | -33.8744
-5.5 | -0.1616 | 0.00627 | -0.1071 | -25.7735
-5 | -0.1015 | 0.00597 | -0.1079 | -17.0017
-4.5 | -0.0417 | 0.00578 | -0.1086 | -7.2145
-4 | 0.0182 | 0.00558 | -0.1094 | 3.2616
-3.5 | 0.0782 | 0.00542 | -0.1102 | 14.428
-3 | 0.1383 | 0.00525 | -0.1111 | 26.3429
-2.5 | 0.1987 | 0.00506 | -0.1122 | 39.2688
-2 | 0.259 | 0.00492 | -0.1132 | 52.6423
-1.5 | 0.319 | 0.00484 | -0.1141 | 65.9091
-1 | 0.379 | 0.00478 | -0.1151 | 79.2887
-0.5 | 0.4385 | 0.00479 | -0.116 | 91.5449
0.5 | 0.5565 | 0.00497 | -0.1174 | 111.9718
1 | 0.6147 | 0.00517 | -0.1179 | 118.8975
1.5 | 0.6727 | 0.00539 | -0.1184 | 124.8052
2 | 0.7302 | 0.00566 | -0.1188 | 129.0106
2.5 | 0.7874 | 0.00595 | -0.1191 | 132.3361
3 | 0.8442 | 0.00628 | -0.1194 | 134.4268
3.5 | 0.9008 | 0.00662 | -0.1196 | 136.0725
4 | 0.9571 | 0.00696 | -0.1198 | 137.5144
4.5 | 1.0129 | 0.00735 | -0.1198 | 137.8095
5 | 1.0681 | 0.0078 | -0.1198 | 136.9359
5.5 | 1.1229 | 0.00824 | -0.1197 | 136.2743
6 | 1.1769 | 0.00875 | -0.1194 | 134.5029
6.5 | 1.2307 | 0.00919 | -0.1191 | 133.9173
7 | 1.2785 | 0.00958 | -0.1174 | 133.4551
7.5 | 1.3314 | 0.01017 | -0.1169 | 130.9145
8 | 1.3834 | 0.0108 | -0.1163 | 128.0926
8.5 | 1.4347 | 0.01147 | -0.1155 | 125.0828
9 | 1.4851 | 0.01218 | -0.1147 | 121.9294
9.5 | 1.5349 | 0.0129 | -0.1137 | 118.9845
10 | 1.583 | 0.01372 | -0.1124 | 115.379
10.5 | 1.6311 | 0.01446 | -0.1111 | 112.8008
11 | 1.677 | 0.01533 | -0.1096 | 109.3933
11.5 | 1.72 | 0.01639 | -0.1075 | 104.942
12 | 1.763 | 0.01729 | -0.1055 | 101.9665
12.5 | 1.8032 | 0.01832 | -0.103 | 98.4279
13 | 1.8394 | 0.0195 | -0.1 | 94.3282
13.5 | 1.8679 | 0.02083 | -0.0956 | 89.6735
14 | 1.8831 | 0.02251 | -0.0892 | 83.6562
14.5 | 1.8962 | 0.02464 | -0.0833 | 76.9562
15 | 1.9124 | 0.02678 | -0.0786 | 71.4115
15.5 | 1.9249 | 0.02942 | -0.0741 | 65.4283
16 | 1.9347 | 0.03256 | -0.0702 | 59.4195
16.5 | 1.9388 | 0.03651 | -0.0668 | 53.1033
17 | 1.9379 | 0.04135 | -0.0641 | 46.8658
17.5 | 1.9307 | 0.04738 | -0.0625 | 40.7493
18 | 1.9166 | 0.05484 | -0.0621 | 34.9489
18.5 | 1.8954 | 0.06404 | -0.0634 | 29.5971
19 | 1.8646 | 0.07527 | -0.0662 | 24.7722
19.5 | 1.8233 | 0.08885 | -0.0708 | 20.5211
20 | 1.7697 | 0.10519 | -0.0774 | 16.8238

## 77. Re 5M Mach 0.25 (1)
BIGFOIL.COM POLAR EXPORT
EM J19 3010
EM J19 3010 |  |  |  | Cl Max: | 1.361 | at alpha= | 8.5 | deg
JavaFoil+Calcfoil stall+Eppler ext transition |  |  |  | L/D Max: | 88.186 | at alpha= | 5.5 | deg
Re: | 5000000 |  |  | Cd Min: | 0.00946 | at alpha= | -1.5 | deg
Mach: | 0.25 |  |  | Cl=0 at alpha= | -4.4262 | deg
|  |  |  | @ Cl=0.1, Cd= | 0.010013
|  |  |  | @ Cl=0.4, Cd= | 0.00946
|  |  |  | @ Cl=0.6, Cd= | 0.09238
alpha (deg) | Cl | Cd | Cm | Cl/Cd
-13.5 | -0.052 | 0.09307 | -0.053 | -0.564
-13 | -0.091 | 0.0885 | -0.053 | -1.032
-12.5 | -0.154 | 0.0841 | -0.053 | -1.831
-12 | -0.197 | 0.07969 | -0.053 | -2.466
-11.5 | -0.232 | 0.07508 | -0.054 | -3.085
-11 | -0.26 | 0.07108 | -0.055 | -3.662
-10.5 | -0.283 | 0.0666 | -0.057 | -4.243
-10 | -0.3 | 0.05904 | -0.064 | -5.082
-9.5 | -0.311 | 0.05183 | -0.071 | -5.991
-9 | -0.314 | 0.04431 | -0.077 | -7.083
-8.5 | -0.351 | 0.01321 | -0.104 | -26.607
-8 | -0.341 | 0.01214 | -0.108 | -28.111
-7.5 | -0.311 | 0.01174 | -0.108 | -26.511
-7 | -0.273 | 0.01141 | -0.109 | -23.945
-6.5 | -0.229 | 0.01109 | -0.109 | -20.632
-6 | -0.179 | 0.01088 | -0.11 | -16.442
-5.5 | -0.125 | 0.01067 | -0.11 | -11.708
-5 | -0.068 | 0.01053 | -0.111 | -6.448
-4.5 | -0.009 | 0.01042 | -0.111 | -0.839
-4 | 0.052 | 0.01032 | -0.111 | 5.006
-3.5 | 0.113 | 0.00993 | -0.112 | 11.359
-3 | 0.174 | 0.00972 | -0.112 | 17.924
-2.5 | 0.236 | 0.0096 | -0.113 | 24.575
-2 | 0.297 | 0.00948 | -0.113 | 31.364
-1.5 | 0.359 | 0.00946 | -0.113 | 37.913
-1 | 0.42 | 0.00946 | -0.114 | 44.381
-0.5 | 0.481 | 0.00953 | -0.114 | 50.459
0 | 0.542 | 0.00964 | -0.114 | 56.231
0.5 | 0.603 | 0.00979 | -0.115 | 61.591
1 | 0.664 | 0.01001 | -0.115 | 66.351
1.5 | 0.725 | 0.01028 | -0.115 | 70.45
2 | 0.785 | 0.01059 | -0.116 | 74.137
2.5 | 0.845 | 0.01089 | -0.116 | 77.565
3 | 0.905 | 0.01123 | -0.116 | 80.549
3.5 | 0.964 | 0.01162 | -0.117 | 82.979
4 | 1.023 | 0.012 | -0.117 | 85.192
4.5 | 1.08 | 0.01245 | -0.117 | 86.773
5 | 1.136 | 0.01293 | -0.118 | 87.81
5.5 | 1.188 | 0.01347 | -0.118 | 88.186
6 | 1.235 | 0.0141 | -0.118 | 87.597
6.5 | 1.276 | 0.01476 | -0.118 | 86.452
7 | 1.31 | 0.01559 | -0.119 | 84.035
7.5 | 1.337 | 0.01653 | -0.119 | 80.844
8 | 1.354 | 0.01725 | -0.119 | 78.474
8.5 | 1.361 | 0.01802 | -0.12 | 75.515
9 | 1.356 | 0.01893 | -0.12 | 71.637
9.5 | 1.339 | 0.01995 | -0.12 | 67.097
10 | 1.301 | 0.01768 | -0.119 | 73.578
10.5 | 1.249 | 0.02188 | -0.119 | 57.079
11 | 1.178 | 0.02325 | -0.119 | 50.646
11.5 | 1.086 | 0.02597 | -0.117 | 41.82
12 | 0.978 | 0.0301 | -0.115 | 32.5
12.5 | 0.838 | 0.04417 | -0.107 | 18.976
13 | 0.693 | 0.07167 | -0.092 | 9.676
13.5 | 0.576 | 0.09238 | -0.08 | 6.234

## 78. Re 5M Mach 0.25 (2)
BIGFOIL.COM POLAR EXPORT
EM J19 3010
EM J19 3010 |  |  |  | Cl Max: | 1.8361 | at alpha= | 14 | deg
XFOIL ncrit=9 |  |  |  | L/D Max: | 138.806 | at alpha= | 4.5 | deg
Re: | 5000000 |  |  | Cd Min: | 0.17138 | at alpha= | 19 | deg
Mach: | 0.25 |  |  | Cl=0 at alpha= | -4.1312 | deg
|  |  |  | @ Cl=0.1, Cd= | 0.0054258
|  |  |  | @ Cl=0.4, Cd= | 0.0048316
|  |  |  | @ Cl=0.6, Cd= | 0.0051127
alpha (deg) | Cl | Cd | Cm | Cl/Cd
-11 | -0.5733 | 0.08566 | -0.0357 | -6.6927
-10.5 | -0.6476 | 0.06245 | -0.0529 | -10.3699
-10 | -0.6793 | 0.03223 | -0.0913 | -21.0766
-9.5 | -0.6642 | 0.01763 | -0.1034 | -37.6744
-9 | -0.6091 | 0.01312 | -0.1058 | -46.4253
-8.5 | -0.5482 | 0.01126 | -0.1066 | -48.6856
-8 | -0.4866 | 0.0103 | -0.1069 | -47.2427
-7.5 | -0.4233 | 0.00857 | -0.1081 | -49.3932
-7 | -0.3603 | 0.00788 | -0.1087 | -45.7234
-6.5 | -0.2973 | 0.0073 | -0.1092 | -40.726
-6 | -0.2343 | 0.00681 | -0.1098 | -34.4053
-5.5 | -0.1714 | 0.00643 | -0.1104 | -26.6563
-5 | -0.1087 | 0.00615 | -0.1111 | -17.6748
-4.5 | -0.0461 | 0.00589 | -0.1118 | -7.8268
-4 | 0.0164 | 0.00567 | -0.1125 | 2.8924
-3.5 | 0.0789 | 0.00548 | -0.1133 | 14.3978
-3 | 0.1412 | 0.00532 | -0.1142 | 26.5414
-2.5 | 0.2039 | 0.0051 | -0.1153 | 39.9804
-2 | 0.2662 | 0.00498 | -0.1162 | 53.4538
-1.5 | 0.3284 | 0.00489 | -0.1172 | 67.1575
-1 | 0.3903 | 0.00483 | -0.1182 | 80.8075
-0.5 | 0.4519 | 0.00484 | -0.1191 | 93.3678
0 | 0.5131 | 0.00489 | -0.1199 | 104.9284
0.5 | 0.5738 | 0.00503 | -0.1205 | 114.0755
1 | 0.634 | 0.00522 | -0.121 | 121.4559
1.5 | 0.6939 | 0.00546 | -0.1215 | 127.0879
2 | 0.7533 | 0.00576 | -0.1218 | 130.7812
2.5 | 0.8125 | 0.00607 | -0.1221 | 133.855
3 | 0.8713 | 0.00642 | -0.1222 | 135.7165
3.5 | 0.9302 | 0.00675 | -0.1223 | 137.8074
4 | 0.9884 | 0.00715 | -0.1223 | 138.2378
4.5 | 1.0466 | 0.00754 | -0.1222 | 138.8064
5 | 1.104 | 0.00802 | -0.1219 | 137.6559
5.5 | 1.1613 | 0.00848 | -0.1216 | 136.9458
6 | 1.2176 | 0.00904 | -0.121 | 134.6903
6.5 | 1.2734 | 0.00958 | -0.1202 | 132.9228
7 | 1.3235 | 0.00999 | -0.1181 | 132.4825
7.5 | 1.3782 | 0.01071 | -0.1171 | 128.6835
8 | 1.4325 | 0.01143 | -0.1159 | 125.3281
8.5 | 1.4857 | 0.01224 | -0.1144 | 121.3807
9 | 1.5383 | 0.01305 | -0.1128 | 117.8774
9.5 | 1.5893 | 0.01396 | -0.1108 | 113.8467
10 | 1.6394 | 0.01488 | -0.1087 | 110.1747
10.5 | 1.6853 | 0.0161 | -0.1058 | 104.677
11 | 1.7309 | 0.01721 | -0.1028 | 100.5752
11.5 | 1.7721 | 0.01852 | -0.0992 | 95.6857
12 | 1.8056 | 0.02008 | -0.0943 | 89.9203
12.5 | 1.8222 | 0.02204 | -0.0869 | 82.677
13 | 1.8264 | 0.02504 | -0.0788 | 72.9393
13.5 | 1.8352 | 0.02817 | -0.0726 | 65.1473
14 | 1.8361 | 0.03234 | -0.067 | 56.7749
14.5 | 1.8284 | 0.03785 | -0.0627 | 48.3065
15 | 1.8122 | 0.04502 | -0.0601 | 40.2532
15.5 | 1.7855 | 0.0544 | -0.0599 | 32.8217
16 | 1.7534 | 0.06573 | -0.0623 | 26.6758
16.5 | 1.7105 | 0.07966 | -0.0671 | 21.4725
17 | 1.6618 | 0.09541 | -0.0738 | 17.4175
17.5 | 1.6066 | 0.11296 | -0.0819 | 14.2227
18 | 1.547 | 0.13192 | -0.0916 | 11.7268
18.5 | 1.4899 | 0.15137 | -0.1026 | 9.8428
19 | 1.4374 | 0.17138 | -0.1152 | 8.3872

## 79. Re 5M Mach 0.50 (1)
BIGFOIL.COM POLAR EXPORT
EM J19 3010
EM J19 3010 |  |  |  | Cl Max: | 1.338 | at alpha= | 6.5 | deg
JavaFoil+Calcfoil stall+Eppler ext transition |  |  |  | L/D Max: | 86.106 | at alpha= | 4.5 | deg
Re: | 5000000 |  |  | Cd Min: | 0.00983 | at alpha= | -1.5 | deg
Mach: | 0.5 |  |  | Cl=0 at alpha= | -4.4254 | deg
|  |  |  | @ Cl=0.1, Cd= | 0.010642
|  |  |  | @ Cl=0.4, Cd= | 0.0098306
|  |  |  | @ Cl=0.6, Cd= | 0.010088
alpha (deg) | Cl | Cd | Cm | Cl/Cd
-20 | -0.848 | 0.1626 | -0.062 | -5.217
-19.5 | -0.821 | 0.15891 | -0.062 | -5.168
-19 | -0.795 | 0.15193 | -0.062 | -5.23
-18.5 | -0.768 | 0.14821 | -0.062 | -5.182
-18 | -0.742 | 0.14342 | -0.064 | -5.176
-17.5 | -0.714 | 0.13869 | -0.062 | -5.148
-17 | -0.686 | 0.13373 | -0.06 | -5.13
-16.5 | -0.659 | 0.13083 | -0.061 | -5.039
-16 | -0.632 | 0.1245 | -0.061 | -5.08
-15.5 | -0.606 | 0.11946 | -0.061 | -5.07
-15 | -0.578 | 0.11284 | -0.06 | -5.121
-14.5 | -0.551 | 0.10383 | -0.06 | -5.308
-14 | -0.524 | 0.09606 | -0.061 | -5.457
-13.5 | -0.496 | 0.10307 | -0.059 | -4.814
-13 | -0.469 | 0.09168 | -0.06 | -5.119
-12.5 | -0.444 | 0.08289 | -0.064 | -5.352
-12 | -0.42 | 0.07355 | -0.071 | -5.706
-11.5 | -0.387 | 0.08122 | -0.057 | -4.763
-11 | -0.361 | 0.07216 | -0.063 | -5.006
-10.5 | -0.34 | 0.06006 | -0.077 | -5.656
-10 | -0.305 | 0.0677 | -0.057 | -4.509
-9.5 | -0.28 | 0.05947 | -0.068 | -4.713
-9 | -0.251 | 0.05927 | -0.062 | -4.242
-8.5 | -0.225 | 0.05474 | -0.066 | -4.102
-8 | -0.197 | 0.05282 | -0.064 | -3.724
-7.5 | -0.19 | 0.02101 | -0.108 | -9.067
-7 | -0.143 | 0.04456 | -0.074 | -3.213
-6.5 | -0.141 | 0.01224 | -0.122 | -11.528
-6 | -0.146 | 0.01192 | -0.123 | -12.249
-5.5 | -0.127 | 0.01153 | -0.123 | -11.031
-5 | -0.073 | 0.01122 | -0.124 | -6.495
-4.5 | -0.01 | 0.01096 | -0.124 | -0.876
-4 | 0.057 | 0.01076 | -0.124 | 5.319
-3.5 | 0.126 | 0.01057 | -0.125 | 11.871
-3 | 0.194 | 0.0101 | -0.125 | 19.249
-2.5 | 0.263 | 0.00996 | -0.126 | 26.448
-2 | 0.332 | 0.00987 | -0.126 | 33.68
-1.5 | 0.401 | 0.00983 | -0.127 | 40.752
-1 | 0.469 | 0.00988 | -0.127 | 47.455
-0.5 | 0.537 | 0.00996 | -0.127 | 53.96
0 | 0.606 | 0.0101 | -0.128 | 60.016
0.5 | 0.674 | 0.0103 | -0.128 | 65.426
1 | 0.742 | 0.01061 | -0.129 | 69.886
1.5 | 0.809 | 0.01097 | -0.129 | 73.766
2 | 0.876 | 0.01134 | -0.129 | 77.266
2.5 | 0.943 | 0.01175 | -0.13 | 80.277
3 | 1.009 | 0.01221 | -0.13 | 82.668
3.5 | 1.074 | 0.01267 | -0.131 | 84.827
4 | 1.138 | 0.01324 | -0.131 | 85.957
4.5 | 1.2 | 0.01393 | -0.131 | 86.106
5 | 1.257 | 0.01466 | -0.132 | 85.77
5.5 | 1.306 | 0.01557 | -0.132 | 83.861
6 | 1.337 | 0.01661 | -0.132 | 80.505
6.5 | 1.338 | 0.0182 | -0.132 | 73.48
7 | 1.273 | 0.02011 | -0.133 | 63.266
7.5 | 0.801 | 0.01861 | -0.132 | 43.025
8 | 0.83 | 0.02261 | -0.132 | 36.714
8.5 | 0.854 | 0.02486 | -0.131 | 34.34
9 | 0.871 | 0.02774 | -0.128 | 31.376
9.5 | 0.898 | 0.02898 | -0.128 | 31.002
10 | 0.93 | 0.02938 | -0.128 | 31.65
10.5 | 0.81 | 0.08195 | -0.07 | 9.885
11 | 0.845 | 0.07962 | -0.081 | 10.608
11.5 | 0.864 | 0.09297 | -0.072 | 9.293

## 80. Re 5M Mach 0.50 (2)
BIGFOIL.COM POLAR EXPORT
EM J19 3010
EM J19 3010 |  |  |  | Cl Max: | 1.6454 | at alpha= | 8 | deg
XFOIL ncrit=9 |  |  |  | L/D Max: | 142.661 | at alpha= | 3.5 | deg
Re: | 5000000 |  |  | Cd Min: | 0.09084 | at alpha= | -9 | deg
Mach: | 0.5 |  |  | Cl=0 at alpha= | -4.0391 | deg
|  |  |  | @ Cl=0.1, Cd= | 0.0057417
|  |  |  | @ Cl=0.4, Cd= | 0.00509
|  |  |  | @ Cl=0.6, Cd= | 0.0051853
alpha (deg) | Cl | Cd | Cm | Cl/Cd
-9 | -0.3603 | 0.09084 | -0.0433 | -3.9663
-8.5 | -0.3596 | 0.082 | -0.0472 | -4.3854
-8 | -0.3612 | 0.07293 | -0.0518 | -4.9527
-7.5 | -0.3731 | 0.06178 | -0.0597 | -6.0392
-7 | -0.3723 | 0.05013 | -0.0728 | -7.4267
-6.5 | -0.3469 | 0.03127 | -0.1035 | -11.0937
-6 | -0.3048 | 0.01741 | -0.1179 | -17.5072
-5.5 | -0.2286 | 0.00922 | -0.1242 | -24.7939
-5 | -0.1479 | 0.00732 | -0.1253 | -20.2049
-4.5 | -0.0696 | 0.00645 | -0.126 | -10.7907
-4 | 0.0059 | 0.00605 | -0.1263 | 0.97521
-3.5 | 0.0797 | 0.0058 | -0.1268 | 13.7414
-3 | 0.1528 | 0.00559 | -0.1275 | 27.3345
-2.5 | 0.2256 | 0.00537 | -0.1285 | 42.0112
-2 | 0.2979 | 0.0052 | -0.1296 | 57.2885
-1.5 | 0.3694 | 0.00512 | -0.1306 | 72.1484
-1 | 0.4407 | 0.00505 | -0.1317 | 87.2673
-0.5 | 0.5113 | 0.00507 | -0.1326 | 100.8481
0 | 0.5815 | 0.00514 | -0.1335 | 113.1323
0.5 | 0.6509 | 0.00531 | -0.1341 | 122.58
1 | 0.72 | 0.00554 | -0.1345 | 129.9639
2 | 0.8567 | 0.0062 | -0.1347 | 138.1774
2.5 | 0.9249 | 0.00659 | -0.1345 | 140.349
3 | 0.9931 | 0.00701 | -0.1341 | 141.669
3.5 | 1.0614 | 0.00744 | -0.1334 | 142.6613
4 | 1.1295 | 0.00794 | -0.1324 | 142.2544
4.5 | 1.1977 | 0.00847 | -0.1311 | 141.405
5 | 1.2652 | 0.0091 | -0.1294 | 139.033
5.5 | 1.3329 | 0.00975 | -0.1273 | 136.7077
6 | 1.3995 | 0.01052 | -0.1246 | 133.0323
6.5 | 1.4651 | 0.01139 | -0.1212 | 128.6304
7 | 1.5275 | 0.0123 | -0.1168 | 124.187
7.5 | 1.5851 | 0.01339 | -0.1108 | 118.3794
8 | 1.6454 | 0.01576 | -0.0987 | 104.4036
8.5 | 1.6352 | 0.02 | -0.0839 | 81.76

## 81. Re 6M Mach 0.00 (1)
BIGFOIL.COM POLAR EXPORT
EM J19 3010
EM J19 3010 |  |  |  | Cl Max: | 1.388 | at alpha= | 9.5 | deg
JavaFoil+Calcfoil stall+Eppler ext transition |  |  |  | L/D Max: | 89.723 | at alpha= | 6 | deg
Re: | 6000000 |  |  | Cd Min: | 0.0094 | at alpha= | -1.5 | deg
Mach: | 0 |  |  | Cl=0 at alpha= | -4.431 | deg
|  |  |  | @ Cl=0.1, Cd= | 0.0098325
|  |  |  | @ Cl=0.4, Cd= | 0.0094359
|  |  |  | @ Cl=0.6, Cd= | 0.0097669
alpha (deg) | Cl | Cd | Cm | Cl/Cd
-14.5 | -0.341 | 0.09822 | -0.054 | -3.473
-14 | -0.353 | 0.09289 | -0.054 | -3.797
-13.5 | -0.363 | 0.08782 | -0.055 | -4.137
-13 | -0.373 | 0.08257 | -0.057 | -4.513
-12.5 | -0.381 | 0.07619 | -0.06 | -5.003
-12 | -0.387 | 0.07061 | -0.062 | -5.484
-11.5 | -0.388 | 0.06791 | -0.061 | -5.721
-11 | -0.398 | 0.05219 | -0.074 | -7.635
-10.5 | -0.389 | 0.05406 | -0.07 | -7.192
-10 | -0.406 | 0.02981 | -0.087 | -13.611
-9.5 | -0.421 | 0.01477 | -0.098 | -28.472
-9 | -0.417 | 0.01224 | -0.104 | -34.075
-8.5 | -0.389 | 0.0118 | -0.104 | -32.984
-8 | -0.356 | 0.01143 | -0.105 | -31.142
-7.5 | -0.318 | 0.01115 | -0.105 | -28.481
-7 | -0.274 | 0.01096 | -0.105 | -25.031
-6.5 | -0.227 | 0.01073 | -0.106 | -21.133
-6 | -0.176 | 0.01056 | -0.106 | -16.655
-5.5 | -0.122 | 0.01043 | -0.107 | -11.711
-5 | -0.066 | 0.01033 | -0.107 | -6.4
-4.5 | -0.008 | 0.01022 | -0.107 | -0.832
-4 | 0.05 | 0.01018 | -0.108 | 4.924
-3.5 | 0.109 | 0.00977 | -0.108 | 11.187
-3 | 0.169 | 0.00961 | -0.109 | 17.563
-2.5 | 0.228 | 0.00951 | -0.109 | 24.03
-2 | 0.288 | 0.00944 | -0.109 | 30.511
-1.5 | 0.347 | 0.0094 | -0.11 | 36.932
-1 | 0.406 | 0.00944 | -0.11 | 43.07
-0.5 | 0.466 | 0.00948 | -0.11 | 49.12
0 | 0.525 | 0.00959 | -0.111 | 54.761
0.5 | 0.584 | 0.00971 | -0.111 | 60.154
1 | 0.643 | 0.00992 | -0.111 | 64.792
1.5 | 0.702 | 0.01016 | -0.112 | 69.094
2 | 0.76 | 0.01042 | -0.112 | 72.963
2.5 | 0.819 | 0.01067 | -0.112 | 76.686
3 | 0.877 | 0.01096 | -0.113 | 79.989
3.5 | 0.934 | 0.01129 | -0.113 | 82.745
4 | 0.991 | 0.01161 | -0.113 | 85.36
4.5 | 1.047 | 0.012 | -0.114 | 87.254
5 | 1.102 | 0.01243 | -0.114 | 88.637
5.5 | 1.153 | 0.01288 | -0.114 | 89.565
6 | 1.201 | 0.01339 | -0.114 | 89.723
6.5 | 1.245 | 0.01394 | -0.115 | 89.287
7 | 1.283 | 0.01449 | -0.115 | 88.574
7.5 | 1.317 | 0.0153 | -0.115 | 86.099
8 | 1.345 | 0.01599 | -0.115 | 84.1
8.5 | 1.366 | 0.01657 | -0.116 | 82.455
9 | 1.381 | 0.01724 | -0.116 | 80.099
9.5 | 1.388 | 0.01788 | -0.116 | 77.628
10 | 1.388 | 0.01872 | -0.116 | 74.186
10.5 | 1.38 | 0.01931 | -0.117 | 71.496
11 | 1.353 | 0.01733 | -0.116 | 78.09
11.5 | 1.322 | 0.02117 | -0.116 | 62.452
12 | 1.284 | 0.02246 | -0.115 | 57.153
12.5 | 1.238 | 0.02408 | -0.115 | 51.41
13 | 1.184 | 0.02651 | -0.114 | 44.68
13.5 | 1.127 | 0.02934 | -0.112 | 38.415
14 | 1.056 | 0.03603 | -0.109 | 29.316
14.5 | 0.984 | 0.04591 | -0.105 | 21.428

## 82. Re 6M Mach 0.00 (2)
BIGFOIL.COM POLAR EXPORT
EM J19 3010
EM J19 3010 |  |  |  | Cl Max: | 1.9893 | at alpha= | 17.5 | deg
XFOIL ncrit=9 |  |  |  | L/D Max: | 140.195 | at alpha= | 4.5 | deg
Re: | 6000000 |  |  | Cd Min: | 0.07889 | at alpha= | 20 | deg
Mach: | 0 |  |  | Cl=0 at alpha= | -4.1571 | deg
|  |  |  | @ Cl=0.1, Cd= | 0.0052763
|  |  |  | @ Cl=0.4, Cd= | 0.0048
|  |  |  | @ Cl=0.6, Cd= | 0.0051327
alpha (deg) | Cl | Cd | Cm | Cl/Cd
-16 | -1.1504 | 0.05549 | -0.0546 | -20.7317
-15.5 | -1.2242 | 0.03139 | -0.0796 | -38.9997
-15 | -1.2034 | 0.02494 | -0.0883 | -48.2518
-14.5 | -1.1684 | 0.02162 | -0.0901 | -54.0426
-14 | -1.1235 | 0.01898 | -0.0919 | -59.1939
-13.5 | -1.0685 | 0.01685 | -0.0946 | -63.4125
-13 | -1.0112 | 0.01517 | -0.097 | -66.6579
-12.5 | -0.956 | 0.01386 | -0.0983 | -68.9755
-12 | -0.9024 | 0.01284 | -0.0989 | -70.2804
-11.5 | -0.8488 | 0.01202 | -0.0993 | -70.6156
-11 | -0.7954 | 0.01138 | -0.0993 | -69.8946
-10.5 | -0.7396 | 0.0108 | -0.0998 | -68.4815
-10 | -0.6843 | 0.01035 | -0.1 | -66.1159
-9.5 | -0.6274 | 0.00997 | -0.1005 | -62.9288
-9 | -0.5707 | 0.00954 | -0.101 | -59.8218
-8.5 | -0.5129 | 0.00855 | -0.102 | -59.9883
-8 | -0.4544 | 0.00783 | -0.1028 | -58.0332
-7.5 | -0.3958 | 0.00732 | -0.1036 | -54.071
-7 | -0.337 | 0.00691 | -0.1044 | -48.7699
-6.5 | -0.278 | 0.00656 | -0.1051 | -42.378
-6 | -0.2188 | 0.00627 | -0.1059 | -34.8963
-5.5 | -0.1596 | 0.00604 | -0.1066 | -26.4238
-5 | -0.1002 | 0.00582 | -0.1074 | -17.2165
-4.5 | -0.0408 | 0.00563 | -0.1081 | -7.2469
-4 | 0.0187 | 0.00547 | -0.109 | 3.4186
-3.5 | 0.0783 | 0.00532 | -0.1098 | 14.718
-3 | 0.1379 | 0.0052 | -0.1107 | 26.5192
-2.5 | 0.1979 | 0.00503 | -0.1117 | 39.3439
-2 | 0.2576 | 0.00492 | -0.1126 | 52.3577
-1.5 | 0.3172 | 0.00486 | -0.1136 | 65.2675
-1 | 0.3768 | 0.0048 | -0.1145 | 78.5
-0.5 | 0.4361 | 0.0048 | -0.1154 | 90.8542
0 | 0.495 | 0.00485 | -0.1162 | 102.0619
0.5 | 0.5534 | 0.00498 | -0.1168 | 111.1245
1 | 0.6114 | 0.00517 | -0.1174 | 118.2592
1.5 | 0.6691 | 0.00536 | -0.1179 | 124.8321
2 | 0.7263 | 0.00564 | -0.1183 | 128.7766
2.5 | 0.7833 | 0.00591 | -0.1187 | 132.5381
3 | 0.8399 | 0.00622 | -0.119 | 135.0322
3.5 | 0.8963 | 0.00651 | -0.1193 | 137.6805
4 | 0.9524 | 0.00684 | -0.1195 | 139.2398
4.5 | 1.008 | 0.00719 | -0.1196 | 140.1947
5 | 1.063 | 0.00761 | -0.1196 | 139.6846
5.5 | 1.1177 | 0.00803 | -0.1196 | 139.1905
6 | 1.1717 | 0.00851 | -0.1195 | 137.6851
6.5 | 1.2252 | 0.00898 | -0.1192 | 136.4365
7 | 1.278 | 0.00942 | -0.1189 | 135.6688
7.5 | 1.3262 | 0.00979 | -0.1174 | 135.4648
8 | 1.3779 | 0.01041 | -0.1169 | 132.3631
8.5 | 1.4291 | 0.01103 | -0.1163 | 129.5648
9 | 1.4795 | 0.01168 | -0.1156 | 126.6695
9.5 | 1.5294 | 0.01233 | -0.1149 | 124.0389
10 | 1.5777 | 0.01309 | -0.1138 | 120.5271
10.5 | 1.6262 | 0.01374 | -0.1129 | 118.3552
11 | 1.6725 | 0.01454 | -0.1116 | 115.0275
11.5 | 1.7169 | 0.01545 | -0.1099 | 111.1262
12 | 1.7611 | 0.01625 | -0.1084 | 108.3754
12.5 | 1.8029 | 0.01716 | -0.1064 | 105.0641
13 | 1.8417 | 0.01819 | -0.104 | 101.2479
13.5 | 1.8765 | 0.01937 | -0.101 | 96.8766
14 | 1.9024 | 0.02075 | -0.0964 | 91.6819
14.5 | 1.9193 | 0.02223 | -0.0905 | 86.3383
15 | 1.9383 | 0.02384 | -0.0856 | 81.3045
15.5 | 1.955 | 0.02579 | -0.0809 | 75.8046
16 | 1.9698 | 0.02809 | -0.0767 | 70.1246
16.5 | 1.9803 | 0.03093 | -0.0727 | 64.0252
17 | 1.9871 | 0.03437 | -0.0691 | 57.815
17.5 | 1.9893 | 0.0386 | -0.0662 | 51.5363
18 | 1.9854 | 0.04381 | -0.064 | 45.3184
18.5 | 1.9761 | 0.05018 | -0.0629 | 39.3802
19 | 1.9604 | 0.05801 | -0.0631 | 33.7942
19.5 | 1.938 | 0.06738 | -0.0646 | 28.7622
20 | 1.9054 | 0.07889 | -0.0676 | 24.1526

## 83. Re 6M Mach 0.10 (1)
BIGFOIL.COM POLAR EXPORT
EM J19 3010
EM J19 3010 |  |  |  | Cl Max: | 1.384 | at alpha= | 9.5 | deg
JavaFoil+Calcfoil stall+Eppler ext transition |  |  |  | L/D Max: | 89.576 | at alpha= | 5.5 | deg
Re: | 6000000 |  |  | Cd Min: | 0.00944 | at alpha= | -2 | deg
Mach: | 0.1 |  |  | Cl=0 at alpha= | -4.4237 | deg
|  |  |  | @ Cl=0.1, Cd= | 0.0098783
|  |  |  | @ Cl=0.4, Cd= | 0.0094485
|  |  |  | @ Cl=0.6, Cd= | 0.0097629
alpha (deg) | Cl | Cd | Cm | Cl/Cd
-14 | -0.323 | 0.09413 | -0.054 | -3.432
-13.5 | -0.336 | 0.08884 | -0.055 | -3.785
-13 | -0.348 | 0.08391 | -0.056 | -4.15
-12.5 | -0.359 | 0.07779 | -0.058 | -4.618
-12 | -0.368 | 0.0723 | -0.061 | -5.089
-11.5 | -0.374 | 0.06651 | -0.064 | -5.63
-11 | -0.381 | 0.05683 | -0.071 | -6.713
-10.5 | -0.376 | 0.05708 | -0.068 | -6.589
-10 | -0.381 | 0.04296 | -0.079 | -8.867
-9.5 | -0.407 | 0.01708 | -0.097 | -23.856
-9 | -0.413 | 0.01239 | -0.104 | -33.321
-8.5 | -0.387 | 0.01189 | -0.105 | -32.514
-8 | -0.355 | 0.01152 | -0.105 | -30.783
-7.5 | -0.317 | 0.01119 | -0.106 | -28.329
-7 | -0.274 | 0.011 | -0.106 | -24.937
-6.5 | -0.227 | 0.01074 | -0.106 | -21.172
-6 | -0.176 | 0.0106 | -0.107 | -16.637
-5.5 | -0.123 | 0.01046 | -0.107 | -11.717
-5 | -0.066 | 0.01032 | -0.108 | -6.43
-4.5 | -0.009 | 0.01025 | -0.108 | -0.833
-4 | 0.05 | 0.01017 | -0.108 | 4.95
-3.5 | 0.11 | 0.00982 | -0.109 | 11.188
-3 | 0.17 | 0.00961 | -0.109 | 17.647
-2.5 | 0.23 | 0.00953 | -0.11 | 24.097
-2 | 0.289 | 0.00944 | -0.11 | 30.653
-1.5 | 0.349 | 0.00944 | -0.11 | 36.984
-1 | 0.409 | 0.00945 | -0.111 | 43.218
-0.5 | 0.468 | 0.00951 | -0.111 | 49.209
0 | 0.528 | 0.00959 | -0.111 | 55.035
0.5 | 0.587 | 0.00971 | -0.112 | 60.446
1 | 0.646 | 0.00995 | -0.112 | 64.96
1.5 | 0.705 | 0.01018 | -0.112 | 69.27
2 | 0.764 | 0.01044 | -0.113 | 73.202
2.5 | 0.823 | 0.0107 | -0.113 | 76.852
3 | 0.881 | 0.01101 | -0.113 | 80.017
3.5 | 0.939 | 0.01131 | -0.114 | 82.976
4 | 0.996 | 0.01167 | -0.114 | 85.302
4.5 | 1.052 | 0.01206 | -0.114 | 87.21
5 | 1.107 | 0.01248 | -0.115 | 88.7
5.5 | 1.159 | 0.01293 | -0.115 | 89.576
6 | 1.206 | 0.01349 | -0.115 | 89.421
6.5 | 1.25 | 0.01401 | -0.115 | 89.21
7 | 1.288 | 0.01461 | -0.116 | 88.178
7.5 | 1.321 | 0.01541 | -0.116 | 85.698
8 | 1.347 | 0.01611 | -0.116 | 83.643
8.5 | 1.367 | 0.01673 | -0.116 | 81.691
9 | 1.379 | 0.0174 | -0.117 | 79.263
9.5 | 1.384 | 0.01808 | -0.117 | 76.548
10 | 1.381 | 0.01897 | -0.117 | 72.794
10.5 | 1.368 | 0.01963 | -0.117 | 69.723
11 | 1.335 | 0.01762 | -0.117 | 75.792
11.5 | 1.298 | 0.02159 | -0.116 | 60.128
12 | 1.253 | 0.02301 | -0.116 | 54.468
12.5 | 1.201 | 0.02487 | -0.115 | 48.275
13 | 1.138 | 0.02791 | -0.113 | 40.764
13.5 | 1.069 | 0.03257 | -0.111 | 32.808
14 | 0.991 | 0.04093 | -0.107 | 24.218
14.5 | 0.908 | 0.05577 | -0.101 | 16.285

## 84. Re 6M Mach 0.10 (2)
BIGFOIL.COM POLAR EXPORT
EM J19 3010
EM J19 3010 |  |  |  | Cl Max: | 1.9714 | at alpha= | 17 | deg
XFOIL ncrit=9 |  |  |  | L/D Max: | 140.263 | at alpha= | 4.5 | deg
Re: | 6000000 |  |  | Cd Min: | 0.09438 | at alpha= | 20 | deg
Mach: | 0.1 |  |  | Cl=0 at alpha= | -4.1536 | deg
|  |  |  | @ Cl=0.1, Cd= | 0.0052868
|  |  |  | @ Cl=0.4, Cd= | 0.0048065
|  |  |  | @ Cl=0.6, Cd= | 0.0051357
alpha (deg) | Cl | Cd | Cm | Cl/Cd
-14.5 | -1.1401 | 0.0309 | -0.0831 | -36.8964
-14 | -1.1211 | 0.02424 | -0.0903 | -46.25
-13.5 | -1.075 | 0.02029 | -0.0943 | -52.9818
-13 | -1.0202 | 0.0175 | -0.0975 | -58.2971
-12.5 | -0.9652 | 0.01546 | -0.0993 | -62.4321
-12 | -0.912 | 0.01396 | -0.1 | -65.3295
-11.5 | -0.8584 | 0.01276 | -0.1004 | -67.2727
-10.5 | -0.748 | 0.01107 | -0.1009 | -67.57
-10 | -0.6918 | 0.01052 | -0.1011 | -65.7605
-9.5 | -0.6342 | 0.01009 | -0.1015 | -62.8543
-9 | -0.5767 | 0.00963 | -0.1019 | -59.8858
-8.5 | -0.5188 | 0.00919 | -0.1024 | -56.4527
-8 | -0.4592 | 0.00798 | -0.1036 | -57.5439
-7.5 | -0.3999 | 0.00742 | -0.1043 | -53.8949
-7 | -0.3404 | 0.00697 | -0.1051 | -48.8379
-6.5 | -0.2808 | 0.00661 | -0.1058 | -42.4811
-6 | -0.2211 | 0.0063 | -0.1065 | -35.0952
-5.5 | -0.1613 | 0.00606 | -0.1072 | -26.6172
-5 | -0.1014 | 0.00584 | -0.1079 | -17.363
-4.5 | -0.0415 | 0.00565 | -0.1087 | -7.3451
-4 | 0.0184 | 0.00548 | -0.1095 | 3.3577
-3.5 | 0.0784 | 0.00533 | -0.1104 | 14.7092
-3 | 0.1384 | 0.00521 | -0.1112 | 26.5643
-2.5 | 0.1988 | 0.00504 | -0.1122 | 39.4444
-2 | 0.259 | 0.00493 | -0.1132 | 52.5355
-1.5 | 0.3189 | 0.00487 | -0.1141 | 65.4825
-1 | 0.3789 | 0.00481 | -0.1151 | 78.7734
-0.5 | 0.4385 | 0.0048 | -0.116 | 91.3542
0 | 0.4978 | 0.00486 | -0.1168 | 102.428
0.5 | 0.5565 | 0.00499 | -0.1174 | 111.523
1.5 | 0.6729 | 0.00538 | -0.1185 | 125.0743
2 | 0.7305 | 0.00565 | -0.1189 | 129.292
2.5 | 0.7878 | 0.00593 | -0.1193 | 132.8499
3 | 0.8448 | 0.00624 | -0.1195 | 135.3846
3.5 | 0.9017 | 0.00653 | -0.1198 | 138.0858
4 | 0.9581 | 0.00687 | -0.12 | 139.4614
4.5 | 1.0141 | 0.00723 | -0.1201 | 140.2628
5 | 1.0695 | 0.00766 | -0.12 | 139.6214
5.5 | 1.1246 | 0.00808 | -0.12 | 139.1832
6 | 1.179 | 0.00857 | -0.1198 | 137.5729
6.5 | 1.233 | 0.00904 | -0.1195 | 136.3938
7 | 1.2862 | 0.00949 | -0.1191 | 135.5321
7.5 | 1.3347 | 0.00988 | -0.1175 | 135.0911
8 | 1.3867 | 0.01053 | -0.1169 | 131.6904
8.5 | 1.4383 | 0.01117 | -0.1162 | 128.7645
9 | 1.4892 | 0.01184 | -0.1154 | 125.777
9.5 | 1.5395 | 0.0125 | -0.1145 | 123.16
10 | 1.5885 | 0.01325 | -0.1134 | 119.8868
10.5 | 1.637 | 0.01397 | -0.1122 | 117.1797
11 | 1.683 | 0.01486 | -0.1106 | 113.2571
12 | 1.7721 | 0.0166 | -0.107 | 106.753
12.5 | 1.8131 | 0.01762 | -0.1046 | 102.9001
13 | 1.8502 | 0.01879 | -0.1017 | 98.4673
13.5 | 1.8802 | 0.0202 | -0.0976 | 93.0792
14 | 1.9008 | 0.0216 | -0.0919 | 88
14.5 | 1.9203 | 0.02315 | -0.0866 | 82.9503
15 | 1.9379 | 0.02505 | -0.0816 | 77.3613
15.5 | 1.9521 | 0.0274 | -0.0768 | 71.2445
16 | 1.9631 | 0.03021 | -0.0725 | 64.9818
16.5 | 1.9694 | 0.03373 | -0.0686 | 58.3872
17 | 1.9714 | 0.03803 | -0.0655 | 51.838
17.5 | 1.9675 | 0.04331 | -0.0631 | 45.4283
18 | 1.957 | 0.04992 | -0.0619 | 39.2027
18.5 | 1.9399 | 0.05802 | -0.0621 | 33.435
19 | 1.9147 | 0.06794 | -0.0638 | 28.1822
19.5 | 1.8803 | 0.07992 | -0.0672 | 23.5273
20 | 1.8339 | 0.09438 | -0.0724 | 19.431

## 85. Re 6M Mach 0.25 (1)
BIGFOIL.COM POLAR EXPORT
EM J19 3010
EM J19 3010 |  |  |  | Cl Max: | 1.361 | at alpha= | 8.5 | deg
JavaFoil+Calcfoil stall+Eppler ext transition |  |  |  | L/D Max: | 89.14 | at alpha= | 5.5 | deg
Re: | 6000000 |  |  | Cd Min: | 0.00952 | at alpha= | -2 | deg
Mach: | 0.25 |  |  | Cl=0 at alpha= | -4.4262 | deg
|  |  |  | @ Cl=0.1, Cd= | 0.0099788
|  |  |  | @ Cl=0.4, Cd= | 0.0095267
|  |  |  | @ Cl=0.6, Cd= | 0.08666
alpha (deg) | Cl | Cd | Cm | Cl/Cd
-13.5 | -0.053 | 0.09179 | -0.055 | -0.573
-13 | -0.091 | 0.08728 | -0.055 | -1.048
-12.5 | -0.154 | 0.08259 | -0.055 | -1.868
-12 | -0.197 | 0.07836 | -0.055 | -2.512
-11.5 | -0.232 | 0.0737 | -0.057 | -3.149
-11 | -0.261 | 0.06975 | -0.057 | -3.74
-10.5 | -0.283 | 0.06493 | -0.059 | -4.366
-10 | -0.304 | 0.05441 | -0.07 | -5.578
-9.5 | -0.323 | 0.03867 | -0.083 | -8.349
-9 | -0.345 | 0.02011 | -0.097 | -17.159
-8.5 | -0.358 | 0.01233 | -0.106 | -29.049
-8 | -0.341 | 0.01191 | -0.108 | -28.655
-7.5 | -0.311 | 0.01156 | -0.108 | -26.92
-7 | -0.273 | 0.01129 | -0.109 | -24.214
-6.5 | -0.229 | 0.01097 | -0.109 | -20.858
-6 | -0.179 | 0.01077 | -0.11 | -16.613
-5.5 | -0.125 | 0.0106 | -0.11 | -11.78
-5 | -0.068 | 0.01047 | -0.111 | -6.483
-4.5 | -0.009 | 0.01034 | -0.111 | -0.846
-4 | 0.052 | 0.01027 | -0.111 | 5.029
-3.5 | 0.113 | 0.0099 | -0.112 | 11.392
-3 | 0.174 | 0.00972 | -0.112 | 17.93
-2.5 | 0.236 | 0.00961 | -0.113 | 24.552
-2 | 0.297 | 0.00952 | -0.113 | 31.237
-1.5 | 0.359 | 0.00952 | -0.113 | 37.665
-1 | 0.42 | 0.00953 | -0.114 | 44.049
-0.5 | 0.481 | 0.0096 | -0.114 | 50.102
0 | 0.542 | 0.00969 | -0.114 | 55.933
0.5 | 0.603 | 0.00983 | -0.115 | 61.356
1 | 0.664 | 0.01006 | -0.115 | 66
1.5 | 0.725 | 0.01032 | -0.115 | 70.233
2 | 0.785 | 0.01061 | -0.116 | 74.01
2.5 | 0.845 | 0.01086 | -0.116 | 77.844
3 | 0.905 | 0.01119 | -0.116 | 80.864
3.5 | 0.964 | 0.01153 | -0.117 | 83.601
4 | 1.023 | 0.01191 | -0.117 | 85.865
4.5 | 1.08 | 0.01232 | -0.117 | 87.666
5 | 1.136 | 0.01278 | -0.118 | 88.872
5.5 | 1.188 | 0.01332 | -0.118 | 89.14
6 | 1.235 | 0.0139 | -0.118 | 88.858
6.5 | 1.276 | 0.0145 | -0.118 | 87.981
7 | 1.31 | 0.01525 | -0.119 | 85.932
7.5 | 1.337 | 0.01616 | -0.119 | 82.726
8 | 1.354 | 0.01688 | -0.119 | 80.228
8.5 | 1.361 | 0.01761 | -0.12 | 77.266
9 | 1.356 | 0.01848 | -0.12 | 73.379
9.5 | 1.339 | 0.01943 | -0.12 | 68.891
10 | 1.308 | 0.02061 | -0.12 | 63.488
10.5 | 1.251 | 0.02121 | -0.119 | 58.981
11 | 1.18 | 0.02247 | -0.119 | 52.518
11.5 | 1.09 | 0.02485 | -0.118 | 43.876
12 | 0.986 | 0.02812 | -0.116 | 35.068
12.5 | 0.854 | 0.03804 | -0.11 | 22.46
13 | 0.706 | 0.06287 | -0.097 | 11.231
13.5 | 0.581 | 0.08666 | -0.085 | 6.704

## 86. Re 6M Mach 0.25 (2)
BIGFOIL.COM POLAR EXPORT
EM J19 3010
EM J19 3010 |  |  |  | Cl Max: | 1.8695 | at alpha= | 14 | deg
XFOIL ncrit=9 |  |  |  | L/D Max: | 141.036 | at alpha= | 4.5 | deg
Re: | 6000000 |  |  | Cd Min: | 0.15952 | at alpha= | 19 | deg
Mach: | 0.25 |  |  | Cl=0 at alpha= | -4.1338 | deg
|  |  |  | @ Cl=0.1, Cd= | 0.0053597
|  |  |  | @ Cl=0.4, Cd= | 0.00485
|  |  |  | @ Cl=0.6, Cd= | 0.0051222
alpha (deg) | Cl | Cd | Cm | Cl/Cd
-11.5 | -0.6173 | 0.08595 | -0.0358 | -7.1821
-11 | -0.6731 | 0.06666 | -0.0499 | -10.0975
-10.5 | -0.7154 | 0.04167 | -0.0737 | -17.1682
-10 | -0.717 | 0.02174 | -0.1006 | -32.9807
-9.5 | -0.6713 | 0.01424 | -0.1052 | -47.1419
-9 | -0.6115 | 0.01146 | -0.1065 | -53.3595
-8.5 | -0.5496 | 0.01017 | -0.107 | -54.0413
-8 | -0.4871 | 0.00943 | -0.1073 | -51.6543
-7.5 | -0.4236 | 0.0082 | -0.1082 | -51.6585
-7 | -0.3602 | 0.00746 | -0.1088 | -48.2842
-6.5 | -0.297 | 0.00695 | -0.1094 | -42.7338
-6 | -0.234 | 0.00654 | -0.11 | -35.7798
-5.5 | -0.171 | 0.00621 | -0.1106 | -27.5362
-5 | -0.1084 | 0.00598 | -0.1112 | -18.1271
-4.5 | -0.0457 | 0.00575 | -0.1119 | -7.9478
-4 | 0.0167 | 0.00556 | -0.1126 | 3.0036
-3.5 | 0.0791 | 0.00541 | -0.1134 | 14.6211
-3 | 0.1414 | 0.00526 | -0.1143 | 26.8821
-2.5 | 0.204 | 0.00507 | -0.1153 | 40.2367
-2 | 0.2663 | 0.00497 | -0.1163 | 53.5815
-1.5 | 0.3284 | 0.00489 | -0.1172 | 67.1575
-1 | 0.3903 | 0.00485 | -0.1182 | 80.4742
-0.5 | 0.4519 | 0.00485 | -0.1191 | 93.1753
0 | 0.5132 | 0.0049 | -0.1199 | 104.7347
0.5 | 0.5739 | 0.00504 | -0.1206 | 113.869
1 | 0.6342 | 0.00523 | -0.1211 | 121.262
1.5 | 0.6942 | 0.00544 | -0.1216 | 127.6103
2 | 0.7537 | 0.00574 | -0.1219 | 131.3066
2.5 | 0.8132 | 0.00601 | -0.1222 | 135.3078
3 | 0.8721 | 0.00635 | -0.1224 | 137.3386
3.5 | 0.9312 | 0.00665 | -0.1226 | 140.0301
4 | 0.9896 | 0.00705 | -0.1226 | 140.3688
4.5 | 1.0479 | 0.00743 | -0.1225 | 141.0363
5 | 1.1057 | 0.00786 | -0.1222 | 140.6743
5.5 | 1.163 | 0.00833 | -0.1219 | 139.6158
6 | 1.2196 | 0.00888 | -0.1214 | 137.3423
6.5 | 1.2764 | 0.00935 | -0.1208 | 136.5134
7 | 1.3316 | 0.00995 | -0.1198 | 133.8291
7.5 | 1.3823 | 0.01039 | -0.1178 | 133.0414
8 | 1.4366 | 0.01112 | -0.1166 | 129.1906
8.5 | 1.4903 | 0.01189 | -0.1152 | 125.3406
9 | 1.5434 | 0.01266 | -0.1136 | 121.9115
9.5 | 1.5958 | 0.01346 | -0.1119 | 118.5587
10 | 1.6461 | 0.01439 | -0.1098 | 114.3919
10.5 | 1.6945 | 0.01542 | -0.1072 | 109.8898
11 | 1.7412 | 0.01649 | -0.1044 | 105.5913
11.5 | 1.7838 | 0.01776 | -0.1009 | 100.4392
12 | 1.8179 | 0.01944 | -0.0961 | 93.5134
12.5 | 1.8392 | 0.02123 | -0.0893 | 86.6321
13 | 1.8545 | 0.02335 | -0.0821 | 79.4218
13.5 | 1.8656 | 0.02611 | -0.0755 | 71.4516
14 | 1.8695 | 0.02976 | -0.0694 | 62.8192
14.5 | 1.8653 | 0.0346 | -0.0642 | 53.9104
15 | 1.8527 | 0.04095 | -0.0606 | 45.243
15.5 | 1.8297 | 0.04928 | -0.0591 | 37.1287
16 | 1.801 | 0.05944 | -0.0601 | 30.2995
16.5 | 1.7621 | 0.07216 | -0.0636 | 24.4193
17 | 1.7173 | 0.08678 | -0.0692 | 19.7891
17.5 | 1.6648 | 0.10324 | -0.0765 | 16.1255
18 | 1.6067 | 0.12133 | -0.0852 | 13.2424
18.5 | 1.5494 | 0.14015 | -0.0953 | 11.0553
19 | 1.4939 | 0.15952 | -0.1068 | 9.365

## 87. Re 6M Mach 0.50 (1)
BIGFOIL.COM POLAR EXPORT
EM J19 3010
EM J19 3010 |  |  |  | Cl Max: | 1.338 | at alpha= | 6.5 | deg
JavaFoil+Calcfoil stall+Eppler ext transition |  |  |  | L/D Max: | 87.288 | at alpha= | 4.5 | deg
Re: | 6000000 |  |  | Cd Min: | 0.00988 | at alpha= | -1.5 | deg
Mach: | 0.5 |  |  | Cl=0 at alpha= | -4.4254 | deg
|  |  |  | @ Cl=0.1, Cd= | 0.010572
|  |  |  | @ Cl=0.4, Cd= | 0.0098804
|  |  |  | @ Cl=0.6, Cd= | 0.010119
alpha (deg) | Cl | Cd | Cm | Cl/Cd
-20 | -0.849 | 0.1595 | -0.063 | -5.326
-19.5 | -0.822 | 0.15545 | -0.063 | -5.286
-19 | -0.795 | 0.15007 | -0.062 | -5.297
-18.5 | -0.768 | 0.14508 | -0.062 | -5.295
-18 | -0.743 | 0.14133 | -0.064 | -5.254
-17.5 | -0.715 | 0.13507 | -0.063 | -5.29
-17 | -0.686 | 0.13194 | -0.061 | -5.201
-16.5 | -0.659 | 0.12687 | -0.061 | -5.197
-16 | -0.633 | 0.12281 | -0.061 | -5.151
-15.5 | -0.606 | 0.11815 | -0.062 | -5.128
-15 | -0.578 | 0.11024 | -0.061 | -5.248
-14.5 | -0.552 | 0.10147 | -0.062 | -5.439
-14 | -0.526 | 0.09397 | -0.064 | -5.595
-13.5 | -0.496 | 0.10322 | -0.059 | -4.808
-13 | -0.47 | 0.09011 | -0.061 | -5.215
-12.5 | -0.445 | 0.08035 | -0.067 | -5.54
-12 | -0.424 | 0.06874 | -0.076 | -6.162
-11.5 | -0.387 | 0.0805 | -0.058 | -4.809
-11 | -0.362 | 0.07035 | -0.066 | -5.152
-10.5 | -0.346 | 0.05302 | -0.084 | -6.519
-10 | -0.306 | 0.06638 | -0.06 | -4.605
-9.5 | -0.283 | 0.0562 | -0.074 | -5.029
-9 | -0.252 | 0.05794 | -0.066 | -4.35
-8.5 | -0.226 | 0.05199 | -0.072 | -4.352
-8 | -0.198 | 0.05119 | -0.069 | -3.861
-7.5 | -0.199 | 0.01491 | -0.115 | -13.337
-7 | -0.158 | 0.02215 | -0.106 | -7.122
-6.5 | -0.141 | 0.01203 | -0.122 | -11.73
-6 | -0.146 | 0.01178 | -0.123 | -12.393
-5.5 | -0.127 | 0.01139 | -0.123 | -11.169
-5 | -0.073 | 0.01108 | -0.124 | -6.578
-4.5 | -0.01 | 0.01087 | -0.124 | -0.883
-4 | 0.057 | 0.01069 | -0.124 | 5.355
-3.5 | 0.126 | 0.0105 | -0.125 | 11.951
-3 | 0.194 | 0.01014 | -0.125 | 19.169
-2.5 | 0.264 | 0.00995 | -0.126 | 26.489
-2 | 0.332 | 0.00991 | -0.126 | 33.54
-1.5 | 0.401 | 0.00988 | -0.127 | 40.581
-1 | 0.469 | 0.00991 | -0.127 | 47.321
-0.5 | 0.537 | 0.01 | -0.127 | 53.729
0 | 0.606 | 0.01013 | -0.128 | 59.824
0.5 | 0.674 | 0.01038 | -0.128 | 64.912
1 | 0.742 | 0.01064 | -0.129 | 69.699
1.5 | 0.809 | 0.01094 | -0.129 | 73.953
2 | 0.876 | 0.01129 | -0.129 | 77.612
2.5 | 0.943 | 0.0117 | -0.13 | 80.642
3 | 1.009 | 0.0121 | -0.13 | 83.426
3.5 | 1.074 | 0.01255 | -0.131 | 85.591
4 | 1.138 | 0.0131 | -0.131 | 86.867
4.5 | 1.2 | 0.01374 | -0.131 | 87.288
5 | 1.257 | 0.01449 | -0.132 | 86.785
5.5 | 1.306 | 0.01529 | -0.132 | 85.419
6 | 1.337 | 0.01637 | -0.132 | 81.66
6.5 | 1.338 | 0.0178 | -0.132 | 75.148
7 | 1.273 | 0.01955 | -0.133 | 65.099
7.5 | 0.802 | 0.01812 | -0.132 | 44.244
8 | 0.832 | 0.02197 | -0.132 | 37.854
8.5 | 0.857 | 0.024 | -0.131 | 35.694
9 | 0.879 | 0.02615 | -0.13 | 33.601
9.5 | 0.906 | 0.02742 | -0.129 | 33.041
10 | 0.937 | 0.02789 | -0.129 | 33.602
10.5 | 0.814 | 0.0797 | -0.075 | 10.209
11 | 0.89 | 0.05974 | -0.106 | 14.896
11.5 | 0.866 | 0.09072 | -0.075 | 9.543

## 88. Re 6M Mach 0.50 (2)
BIGFOIL.COM POLAR EXPORT
EM J19 3010
EM J19 3010 |  |  |  | Cl Max: | 1.5937 | at alpha= | 7.5 | deg
XFOIL ncrit=9 |  |  |  | L/D Max: | 145.871 | at alpha= | 3.5 | deg
Re: | 6000000 |  |  | Cd Min: | 0.01294 | at alpha= | 7.5 | deg
Mach: | 0.5 |  |  | Cl=0 at alpha= | -99 | deg
|  |  |  | @ Cl=0.1, Cd= | 0.00512
|  |  |  | @ Cl=0.4, Cd= | 0.00512
|  |  |  | @ Cl=0.6, Cd= | 0.0051645
alpha (deg) | Cl | Cd | Cm | Cl/Cd
0 | 0.5818 | 0.00512 | -0.1336 | 113.6328
0.5 | 0.6513 | 0.00529 | -0.1342 | 123.1191
1 | 0.7204 | 0.00552 | -0.1346 | 130.5072
1.5 | 0.7891 | 0.00581 | -0.1348 | 135.8176
2 | 0.8578 | 0.00613 | -0.1349 | 139.9347
2.5 | 0.9263 | 0.00649 | -0.1348 | 142.7273
3 | 0.9946 | 0.00689 | -0.1344 | 144.3541
3.5 | 1.0634 | 0.00729 | -0.1338 | 145.8711
4 | 1.1318 | 0.00777 | -0.1328 | 145.6628
4.5 | 1.2 | 0.00831 | -0.1315 | 144.4043
5 | 1.2681 | 0.00891 | -0.1299 | 142.3232
5.5 | 1.3363 | 0.00953 | -0.1278 | 140.2204
6 | 1.4036 | 0.01027 | -0.1252 | 136.6699
6.5 | 1.4705 | 0.01108 | -0.122 | 132.7166
7 | 1.5354 | 0.01204 | -0.118 | 127.5249
7.5 | 1.5937 | 0.01294 | -0.112 | 123.1607

## 89. Re 7M Mach 0.00 (1)
BIGFOIL.COM POLAR EXPORT
EM J19 3010
EM J19 3010 |  |  |  | Cl Max: | 1.388 | at alpha= | 9.5 | deg
JavaFoil+Calcfoil stall+Eppler ext transition |  |  |  | L/D Max: | 90.7 | at alpha= | 6 | deg
Re: | 7000000 |  |  | Cd Min: | 0.00945 | at alpha= | -1.5 | deg
Mach: | 0 |  |  | Cl=0 at alpha= | -4.431 | deg
|  |  |  | @ Cl=0.1, Cd= | 0.0098249
|  |  |  | @ Cl=0.4, Cd= | 0.009468
|  |  |  | @ Cl=0.6, Cd= | 0.0098361
alpha (deg) | Cl | Cd | Cm | Cl/Cd
-14.5 | -0.342 | 0.09719 | -0.054 | -3.514
-14 | -0.353 | 0.0916 | -0.056 | -3.857
-13.5 | -0.364 | 0.08621 | -0.057 | -4.223
-13 | -0.374 | 0.08092 | -0.058 | -4.616
-12.5 | -0.383 | 0.07386 | -0.062 | -5.181
-12 | -0.389 | 0.06749 | -0.065 | -5.771
-11.5 | -0.391 | 0.06472 | -0.065 | -6.041
-11 | -0.41 | 0.04133 | -0.081 | -9.918
-10.5 | -0.4 | 0.04289 | -0.079 | -9.338
-10 | -0.423 | 0.02012 | -0.094 | -21.018
-9.5 | -0.427 | 0.01324 | -0.1 | -32.213
-9 | -0.417 | 0.01201 | -0.104 | -34.733
-8.5 | -0.389 | 0.01163 | -0.104 | -33.481
-8 | -0.356 | 0.01136 | -0.105 | -31.349
-7.5 | -0.318 | 0.01108 | -0.105 | -28.657
-7 | -0.274 | 0.0109 | -0.105 | -25.174
-6.5 | -0.227 | 0.01063 | -0.106 | -21.337
-6 | -0.176 | 0.01051 | -0.106 | -16.734
-5.5 | -0.122 | 0.01038 | -0.107 | -11.759
-5 | -0.066 | 0.01025 | -0.107 | -6.445
-4.5 | -0.008 | 0.01018 | -0.107 | -0.835
-4 | 0.05 | 0.01013 | -0.108 | 4.947
-3.5 | 0.109 | 0.00977 | -0.108 | 11.183
-3 | 0.169 | 0.00963 | -0.109 | 17.537
-2.5 | 0.228 | 0.00953 | -0.109 | 23.973
-2 | 0.288 | 0.00948 | -0.109 | 30.368
-1.5 | 0.347 | 0.00945 | -0.11 | 36.74
-1 | 0.406 | 0.00947 | -0.11 | 42.92
-0.5 | 0.466 | 0.00954 | -0.11 | 48.829
0 | 0.525 | 0.00963 | -0.111 | 54.512
0.5 | 0.584 | 0.00979 | -0.111 | 59.643
1 | 0.643 | 0.00996 | -0.111 | 64.528
1.5 | 0.702 | 0.01017 | -0.112 | 68.995
2 | 0.76 | 0.01039 | -0.112 | 73.142
2.5 | 0.819 | 0.01065 | -0.112 | 76.871
3 | 0.877 | 0.01093 | -0.113 | 80.171
3.5 | 0.934 | 0.01123 | -0.113 | 83.162
4 | 0.991 | 0.01154 | -0.113 | 85.863
4.5 | 1.047 | 0.0119 | -0.114 | 87.944
5 | 1.102 | 0.01232 | -0.114 | 89.433
5.5 | 1.153 | 0.01277 | -0.114 | 90.292
6 | 1.201 | 0.01324 | -0.114 | 90.7
6.5 | 1.245 | 0.01375 | -0.115 | 90.486
7 | 1.283 | 0.01433 | -0.115 | 89.538
7.5 | 1.317 | 0.01502 | -0.115 | 87.681
8 | 1.345 | 0.0157 | -0.115 | 85.658
8.5 | 1.366 | 0.01628 | -0.116 | 83.894
9 | 1.381 | 0.0169 | -0.116 | 81.703
9.5 | 1.388 | 0.01755 | -0.116 | 79.114
10 | 1.388 | 0.01834 | -0.116 | 75.718
10.5 | 1.38 | 0.01908 | -0.117 | 72.341
11 | 1.361 | 0.02002 | -0.117 | 67.994
11.5 | 1.324 | 0.02062 | -0.116 | 64.202
12 | 1.286 | 0.02183 | -0.116 | 58.927
12.5 | 1.241 | 0.02331 | -0.115 | 53.233
13 | 1.189 | 0.02545 | -0.114 | 46.717
13.5 | 1.133 | 0.0279 | -0.113 | 40.61
14 | 1.065 | 0.03337 | -0.11 | 31.907
14.5 | 0.992 | 0.04235 | -0.107 | 23.428

## 90. Re 7M Mach 0.00 (2)
BIGFOIL.COM POLAR EXPORT
EM J19 3010
EM J19 3010 |  |  |  | Cl Max: | 2.0119 | at alpha= | 17.5 | deg
XFOIL ncrit=9 |  |  |  | L/D Max: | 141.88 | at alpha= | 5 | deg
Re: | 7000000 |  |  | Cd Min: | 0.07415 | at alpha= | 20 | deg
Mach: | 0 |  |  | Cl=0 at alpha= | -4.1588 | deg
|  |  |  | @ Cl=0.1, Cd= | 0.0052366
|  |  |  | @ Cl=0.4, Cd= | 0.00482
|  |  |  | @ Cl=0.6, Cd= | 0.0051343
alpha (deg) | Cl | Cd | Cm | Cl/Cd
-16 | -1.1972 | 0.0459 | -0.063 | -26.0828
-15.5 | -1.2334 | 0.02943 | -0.0829 | -41.9096
-15 | -1.2075 | 0.02411 | -0.0889 | -50.083
-14.5 | -1.172 | 0.02091 | -0.0904 | -56.0497
-14 | -1.1218 | 0.01818 | -0.0932 | -61.7052
-13.5 | -1.0668 | 0.01603 | -0.0958 | -66.5502
-13 | -1.0119 | 0.01434 | -0.0976 | -70.5649
-12.5 | -0.9598 | 0.01299 | -0.0982 | -73.8876
-12 | -0.9064 | 0.012 | -0.0987 | -75.5333
-11.5 | -0.8531 | 0.01129 | -0.0988 | -75.5624
-11 | -0.7975 | 0.01069 | -0.0993 | -74.6024
-10.5 | -0.7421 | 0.01018 | -0.0996 | -72.8978
-10 | -0.6853 | 0.00974 | -0.1001 | -70.3593
-9.5 | -0.6288 | 0.0094 | -0.1005 | -66.8936
-9 | -0.5714 | 0.00898 | -0.1011 | -63.6303
-8.5 | -0.5138 | 0.00858 | -0.1017 | -59.8834
-8 | -0.4551 | 0.00772 | -0.1027 | -58.9508
-7.5 | -0.3962 | 0.00715 | -0.1036 | -55.4126
-7 | -0.3371 | 0.00673 | -0.1044 | -50.0892
-6.5 | -0.2779 | 0.00639 | -0.1052 | -43.4898
-6 | -0.2187 | 0.00612 | -0.1059 | -35.7353
-5.5 | -0.1594 | 0.0059 | -0.1067 | -27.0169
-5 | -0.1001 | 0.00572 | -0.1075 | -17.5
-4.5 | -0.0406 | 0.00555 | -0.1082 | -7.3153
-4 | 0.0189 | 0.00541 | -0.109 | 3.4935
-3.5 | 0.0784 | 0.00528 | -0.1099 | 14.8485
-3 | 0.1381 | 0.00516 | -0.1108 | 26.7636
-2.5 | 0.1979 | 0.00502 | -0.1117 | 39.4223
-2 | 0.2576 | 0.00493 | -0.1127 | 52.2515
-1.5 | 0.3172 | 0.00487 | -0.1136 | 65.1335
-1 | 0.3768 | 0.00482 | -0.1145 | 78.1743
-0.5 | 0.436 | 0.00482 | -0.1154 | 90.4564
0 | 0.4949 | 0.00488 | -0.1162 | 101.4139
0.5 | 0.5535 | 0.00499 | -0.1169 | 110.9218
1 | 0.6115 | 0.00517 | -0.1175 | 118.2785
1.5 | 0.6693 | 0.00536 | -0.118 | 124.8694
2 | 0.7266 | 0.00562 | -0.1184 | 129.2883
2.5 | 0.7837 | 0.00588 | -0.1188 | 133.2823
3 | 0.8404 | 0.00618 | -0.1191 | 135.9871
3.5 | 0.897 | 0.00645 | -0.1194 | 139.0698
4 | 0.9531 | 0.00678 | -0.1196 | 140.5752
4.5 | 1.0089 | 0.00712 | -0.1198 | 141.6994
5 | 1.0641 | 0.0075 | -0.1198 | 141.88
5.5 | 1.1188 | 0.00793 | -0.1198 | 141.0845
6 | 1.1729 | 0.0084 | -0.1197 | 139.631
6.5 | 1.2271 | 0.00881 | -0.1196 | 139.2849
7 | 1.2803 | 0.00927 | -0.1193 | 138.1122
7.5 | 1.3316 | 0.00972 | -0.1186 | 136.9959
8 | 1.3805 | 0.01019 | -0.1174 | 135.476
8.5 | 1.432 | 0.01078 | -0.1169 | 132.8386
9 | 1.4827 | 0.01141 | -0.1162 | 129.9474
9.5 | 1.533 | 0.01202 | -0.1155 | 127.5374
10 | 1.5821 | 0.0127 | -0.1146 | 124.5748
10.5 | 1.6306 | 0.01337 | -0.1136 | 121.9596
11 | 1.677 | 0.01418 | -0.1123 | 118.2652
11.5 | 1.7229 | 0.01495 | -0.111 | 115.2441
12 | 1.7676 | 0.01574 | -0.1095 | 112.2999
12.5 | 1.8099 | 0.01664 | -0.1076 | 108.768
13 | 1.849 | 0.01768 | -0.1052 | 104.5814
13.5 | 1.8845 | 0.01887 | -0.1023 | 99.8675
14 | 1.9152 | 0.02008 | -0.0985 | 95.3785
14.5 | 1.9376 | 0.02127 | -0.0934 | 91.0954
15 | 1.9567 | 0.02274 | -0.0881 | 86.0466
15.5 | 1.9742 | 0.02453 | -0.0833 | 80.481
16 | 1.9895 | 0.02665 | -0.0788 | 74.6529
16.5 | 2.0008 | 0.02929 | -0.0745 | 68.31
17 | 2.0087 | 0.03249 | -0.0707 | 61.8252
17.5 | 2.0119 | 0.03641 | -0.0674 | 55.2568
18 | 2.0092 | 0.04128 | -0.0648 | 48.6725
18.5 | 2.001 | 0.04726 | -0.0631 | 42.3402
19 | 1.9864 | 0.05461 | -0.0627 | 36.3743
19.5 | 1.9669 | 0.06334 | -0.0637 | 31.053
20 | 1.9367 | 0.07415 | -0.0661 | 26.1187

## 91. Re 7M Mach 0.10 (1)
BIGFOIL.COM POLAR EXPORT
EM J19 3010
EM J19 3010 |  |  |  | Cl Max: | 1.384 | at alpha= | 9.5 | deg
JavaFoil+Calcfoil stall+Eppler ext transition |  |  |  | L/D Max: | 90.546 | at alpha= | 6 | deg
Re: | 7000000 |  |  | Cd Min: | 0.00947 | at alpha= | -1.5 | deg
Mach: | 0.1 |  |  | Cl=0 at alpha= | -4.4237 | deg
|  |  |  | @ Cl=0.1, Cd= | 0.009855
|  |  |  | @ Cl=0.4, Cd= | 0.0094955
|  |  |  | @ Cl=0.6, Cd= | 0.0098475
alpha (deg) | Cl | Cd | Cm | Cl/Cd
-14.5 | -0.309 | 0.09848 | -0.054 | -3.14
-14 | -0.323 | 0.09308 | -0.055 | -3.474
-13.5 | -0.337 | 0.0877 | -0.056 | -3.84
-13 | -0.349 | 0.08229 | -0.057 | -4.241
-12.5 | -0.36 | 0.07577 | -0.061 | -4.757
-12 | -0.37 | 0.06986 | -0.063 | -5.291
-11.5 | -0.377 | 0.06297 | -0.067 | -5.99
-11 | -0.389 | 0.04926 | -0.077 | -7.887
-10.5 | -0.383 | 0.04979 | -0.075 | -7.693
-10 | -0.404 | 0.0256 | -0.091 | -15.79
-9.5 | -0.415 | 0.01442 | -0.099 | -28.806
-9 | -0.413 | 0.01211 | -0.104 | -34.103
-8.5 | -0.387 | 0.01172 | -0.105 | -33.004
-8 | -0.355 | 0.0114 | -0.105 | -31.108
-7.5 | -0.317 | 0.01112 | -0.106 | -28.509
-7 | -0.274 | 0.01094 | -0.106 | -25.081
-6.5 | -0.227 | 0.01068 | -0.106 | -21.281
-6 | -0.176 | 0.01055 | -0.107 | -16.723
-5.5 | -0.123 | 0.01041 | -0.107 | -11.767
-5 | -0.066 | 0.01029 | -0.108 | -6.451
-4.5 | -0.009 | 0.01021 | -0.108 | -0.836
-4 | 0.05 | 0.01013 | -0.108 | 4.971
-3.5 | 0.11 | 0.0098 | -0.109 | 11.206
-3 | 0.17 | 0.00965 | -0.109 | 17.581
-2.5 | 0.23 | 0.00955 | -0.11 | 24.041
-2 | 0.289 | 0.00948 | -0.11 | 30.533
-1.5 | 0.349 | 0.00947 | -0.11 | 36.849
-1 | 0.409 | 0.0095 | -0.111 | 43.002
-0.5 | 0.468 | 0.00955 | -0.111 | 49.005
0 | 0.528 | 0.00963 | -0.111 | 54.794
0.5 | 0.587 | 0.00981 | -0.112 | 59.814
1 | 0.646 | 0.00998 | -0.112 | 64.733
1.5 | 0.705 | 0.01019 | -0.112 | 69.179
2 | 0.764 | 0.01042 | -0.113 | 73.316
2.5 | 0.823 | 0.01068 | -0.113 | 76.995
3 | 0.881 | 0.01096 | -0.113 | 80.392
3.5 | 0.939 | 0.01124 | -0.114 | 83.515
4 | 0.996 | 0.0116 | -0.114 | 85.877
4.5 | 1.052 | 0.01197 | -0.114 | 87.894
5 | 1.107 | 0.01237 | -0.115 | 89.452
5.5 | 1.159 | 0.01284 | -0.115 | 90.235
6 | 1.206 | 0.01332 | -0.115 | 90.546
6.5 | 1.25 | 0.01385 | -0.115 | 90.214
7 | 1.288 | 0.01443 | -0.116 | 89.257
7.5 | 1.321 | 0.01516 | -0.116 | 87.098
8 | 1.347 | 0.01581 | -0.116 | 85.197
8.5 | 1.367 | 0.01641 | -0.116 | 83.301
9 | 1.379 | 0.01705 | -0.117 | 80.871
9.5 | 1.384 | 0.01774 | -0.117 | 78.006
10 | 1.381 | 0.01857 | -0.117 | 74.335
10.5 | 1.368 | 0.01938 | -0.117 | 70.622
11 | 1.337 | 0.01716 | -0.117 | 77.903
11.5 | 1.3 | 0.02101 | -0.116 | 61.876
12 | 1.256 | 0.02233 | -0.116 | 56.238
12.5 | 1.204 | 0.02403 | -0.115 | 50.094
13 | 1.143 | 0.02665 | -0.114 | 42.903
13.5 | 1.076 | 0.03053 | -0.112 | 35.243
14 | 1.002 | 0.03721 | -0.109 | 26.929
14.5 | 0.92 | 0.04969 | -0.104 | 18.524

## 92. Re 7M Mach 0.10 (2)
BIGFOIL.COM POLAR EXPORT
EM J19 3010
EM J19 3010 |  |  |  | Cl Max: | 1.994 | at alpha= | 17 | deg
XFOIL ncrit=9 |  |  |  | L/D Max: | 142.191 | at alpha= | 5 | deg
Re: | 7000000 |  |  | Cd Min: | 0.09253 | at alpha= | -15.5 | deg
Mach: | 0.1 |  |  | Cl=0 at alpha= | -4.1553 | deg
|  |  |  | @ Cl=0.1, Cd= | 0.0052536
|  |  |  | @ Cl=0.4, Cd= | 0.00483
|  |  |  | @ Cl=0.6, Cd= | 0.0051338
alpha (deg) | Cl | Cd | Cm | Cl/Cd
-15.5 | -0.9144 | 0.09253 | -0.0313 | -9.8822
-15 | -1.1527 | 0.03847 | -0.0725 | -29.9636
-14.5 | -1.1585 | 0.02671 | -0.0892 | -43.3733
-14 | -1.1268 | 0.022 | -0.0927 | -51.2182
-13 | -1.0214 | 0.01611 | -0.0988 | -63.4016
-12.5 | -0.9701 | 0.01427 | -0.0995 | -67.9818
-12 | -0.9169 | 0.01286 | -0.0999 | -71.2986
-11.5 | -0.8632 | 0.01182 | -0.1 | -73.0288
-11 | -0.8068 | 0.01102 | -0.1005 | -73.2123
-10.5 | -0.7506 | 0.01039 | -0.1007 | -72.2425
-10 | -0.6929 | 0.00988 | -0.1012 | -70.1316
-9.5 | -0.6356 | 0.00951 | -0.1015 | -66.8349
-9 | -0.5774 | 0.00906 | -0.1021 | -63.7307
-8.5 | -0.519 | 0.00865 | -0.1026 | -60
-8 | -0.46 | 0.00795 | -0.1034 | -57.8616
-7.5 | -0.4003 | 0.00725 | -0.1043 | -55.2138
-7 | -0.3405 | 0.00679 | -0.1051 | -50.1473
-6.5 | -0.2807 | 0.00643 | -0.1058 | -43.6547
-6 | -0.2209 | 0.00615 | -0.1066 | -35.9187
-5.5 | -0.1611 | 0.00592 | -0.1073 | -27.2128
-5 | -0.1013 | 0.00575 | -0.108 | -17.6174
-4.5 | -0.0413 | 0.00557 | -0.1088 | -7.4147
-4 | 0.0186 | 0.00543 | -0.1096 | 3.4254
-3 | 0.1386 | 0.00517 | -0.1113 | 26.8085
-2.5 | 0.1989 | 0.00503 | -0.1123 | 39.5427
-2 | 0.259 | 0.00493 | -0.1132 | 52.5355
-1.5 | 0.3189 | 0.00487 | -0.1142 | 65.4825
-1 | 0.3788 | 0.00483 | -0.1151 | 78.4265
-0.5 | 0.4385 | 0.00483 | -0.116 | 90.7867
0 | 0.4977 | 0.00489 | -0.1168 | 101.7791
0.5 | 0.5566 | 0.005 | -0.1174 | 111.32
1 | 0.615 | 0.00518 | -0.118 | 118.7259
1.5 | 0.6732 | 0.00537 | -0.1186 | 125.3631
2 | 0.7308 | 0.00564 | -0.119 | 129.5745
2.5 | 0.7883 | 0.00589 | -0.1194 | 133.837
3 | 0.8453 | 0.0062 | -0.1197 | 136.3387
3.5 | 0.9023 | 0.00648 | -0.1199 | 139.2438
4 | 0.9588 | 0.0068 | -0.1201 | 141
4.5 | 1.015 | 0.00715 | -0.1202 | 141.958
5 | 1.0707 | 0.00753 | -0.1203 | 142.1912
5.5 | 1.1258 | 0.00796 | -0.1202 | 141.4322
6 | 1.1803 | 0.00845 | -0.12 | 139.6805
6.5 | 1.2349 | 0.00886 | -0.1198 | 139.3792
7 | 1.2885 | 0.00936 | -0.1195 | 137.6603
7.5 | 1.3403 | 0.00981 | -0.1187 | 136.6259
8 | 1.3896 | 0.01028 | -0.1174 | 135.1751
8.5 | 1.4416 | 0.01089 | -0.1168 | 132.3783
9 | 1.4928 | 0.01153 | -0.116 | 129.4709
9.5 | 1.5431 | 0.0122 | -0.1151 | 126.4836
10 | 1.593 | 0.01286 | -0.1142 | 123.8725
10.5 | 1.6414 | 0.01361 | -0.1129 | 120.6025
11 | 1.6881 | 0.01445 | -0.1115 | 116.8235
11.5 | 1.7346 | 0.01522 | -0.11 | 113.9685
12 | 1.7789 | 0.01609 | -0.1081 | 110.5594
12.5 | 1.8202 | 0.01711 | -0.1058 | 106.3822
13 | 1.8578 | 0.0183 | -0.1029 | 101.5191
13.5 | 1.8923 | 0.01952 | -0.0996 | 96.9416
14 | 1.9196 | 0.0207 | -0.095 | 92.7343
14.5 | 1.9387 | 0.02211 | -0.0892 | 87.6843
15 | 1.9567 | 0.02386 | -0.084 | 82.0075
15.5 | 1.9717 | 0.02602 | -0.079 | 75.7763
16 | 1.9835 | 0.02864 | -0.0744 | 69.2563
16.5 | 1.9912 | 0.0319 | -0.0702 | 62.4201
17 | 1.994 | 0.03588 | -0.0666 | 55.5741
17.5 | 1.9918 | 0.04078 | -0.0639 | 48.8426
18 | 1.983 | 0.04691 | -0.0621 | 42.2724
18.5 | 1.9676 | 0.05445 | -0.0617 | 36.1359
19 | 1.9445 | 0.06382 | -0.0628 | 30.4685
19.5 | 1.9132 | 0.07496 | -0.0655 | 25.5229
20 | 1.8701 | 0.0886 | -0.07 | 21.1072

## 93. Re 7M Mach 0.25 (1)
BIGFOIL.COM POLAR EXPORT
EM J19 3010
EM J19 3010 |  |  |  | Cl Max: | 1.361 | at alpha= | 8.5 | deg
JavaFoil+Calcfoil stall+Eppler ext transition |  |  |  | L/D Max: | 90.165 | at alpha= | 5.5 | deg
Re: | 7000000 |  |  | Cd Min: | 0.00955 | at alpha= | -2 | deg
Mach: | 0.25 |  |  | Cl=0 at alpha= | -4.4262 | deg
|  |  |  | @ Cl=0.1, Cd= | 0.0099818
|  |  |  | @ Cl=0.4, Cd= | 0.0095702
|  |  |  | @ Cl=0.6, Cd= | 0.08104
alpha (deg) | Cl | Cd | Cm | Cl/Cd
-13.5 | -0.053 | 0.09108 | -0.055 | -0.577
-13 | -0.092 | 0.08626 | -0.056 | -1.062
-12.5 | -0.154 | 0.08149 | -0.056 | -1.895
-12 | -0.197 | 0.0772 | -0.057 | -2.553
-11.5 | -0.233 | 0.07251 | -0.058 | -3.207
-11 | -0.261 | 0.06841 | -0.059 | -3.821
-10.5 | -0.284 | 0.06322 | -0.062 | -4.5
-10 | -0.309 | 0.04765 | -0.077 | -6.484
-9.5 | -0.341 | 0.02424 | -0.094 | -14.054
-9 | -0.355 | 0.01564 | -0.101 | -22.684
-8.5 | -0.363 | 0.01227 | -0.108 | -29.539
-8 | -0.341 | 0.0118 | -0.108 | -28.933
-7.5 | -0.311 | 0.01144 | -0.108 | -27.196
-7 | -0.273 | 0.01117 | -0.109 | -24.47
-6.5 | -0.229 | 0.01091 | -0.109 | -20.975
-6 | -0.179 | 0.0107 | -0.11 | -16.714
-5.5 | -0.125 | 0.01056 | -0.11 | -11.829
-5 | -0.068 | 0.01042 | -0.111 | -6.513
-4.5 | -0.009 | 0.01029 | -0.111 | -0.85
-4 | 0.052 | 0.01021 | -0.111 | 5.06
-3.5 | 0.113 | 0.00992 | -0.112 | 11.375
-3 | 0.174 | 0.00972 | -0.112 | 17.935
-2.5 | 0.236 | 0.00962 | -0.113 | 24.522
-2 | 0.297 | 0.00955 | -0.113 | 31.127
-1.5 | 0.359 | 0.00955 | -0.113 | 37.571
-1 | 0.42 | 0.00958 | -0.114 | 43.817
-0.5 | 0.481 | 0.00964 | -0.114 | 49.897
0 | 0.542 | 0.00973 | -0.114 | 55.712
0.5 | 0.603 | 0.00993 | -0.115 | 60.761
1 | 0.664 | 0.01012 | -0.115 | 65.61
1.5 | 0.725 | 0.01031 | -0.115 | 70.247
2 | 0.785 | 0.01057 | -0.116 | 74.227
2.5 | 0.845 | 0.01084 | -0.116 | 77.971
3 | 0.905 | 0.01115 | -0.116 | 81.171
3.5 | 0.964 | 0.01144 | -0.117 | 84.234
4 | 1.023 | 0.01183 | -0.117 | 86.469
4.5 | 1.08 | 0.01223 | -0.117 | 88.282
5 | 1.136 | 0.01267 | -0.118 | 89.597
5.5 | 1.188 | 0.01317 | -0.118 | 90.165
6 | 1.235 | 0.01372 | -0.118 | 90.025
6.5 | 1.276 | 0.01434 | -0.118 | 88.938
7 | 1.31 | 0.01499 | -0.119 | 87.397
7.5 | 1.337 | 0.01589 | -0.119 | 84.101
8 | 1.354 | 0.01655 | -0.119 | 81.813
8.5 | 1.361 | 0.01729 | -0.12 | 78.686
9 | 1.356 | 0.01808 | -0.12 | 74.994
9.5 | 1.339 | 0.01898 | -0.12 | 70.52
10 | 1.308 | 0.02012 | -0.12 | 65.044
10.5 | 1.253 | 0.01812 | -0.119 | 69.132
11 | 1.182 | 0.02186 | -0.119 | 54.087
11.5 | 1.094 | 0.02399 | -0.118 | 45.581
12 | 0.991 | 0.0268 | -0.117 | 36.984
12.5 | 0.865 | 0.03446 | -0.112 | 25.095
13 | 0.719 | 0.05462 | -0.102 | 13.172
13.5 | 0.586 | 0.08104 | -0.088 | 7.235

## 94. Re 7M Mach 0.25 (2)
BIGFOIL.COM POLAR EXPORT
EM J19 3010
EM J19 3010 |  |  |  | Cl Max: | 1.8949 | at alpha= | 14 | deg
XFOIL ncrit=9 |  |  |  | L/D Max: | 143.097 | at alpha= | 4.5 | deg
Re: | 7000000 |  |  | Cd Min: | 0.14993 | at alpha= | 19 | deg
Mach: | 0.25 |  |  | Cl=0 at alpha= | -4.1354 | deg
|  |  |  | @ Cl=0.1, Cd= | 0.0053001
|  |  |  | @ Cl=0.4, Cd= | 0.00486
|  |  |  | @ Cl=0.6, Cd= | 0.0051362
alpha (deg) | Cl | Cd | Cm | Cl/Cd
-12 | -0.6398 | 0.0904 | -0.0334 | -7.0774
-11.5 | -0.6931 | 0.07191 | -0.0462 | -9.6384
-11 | -0.7351 | 0.05264 | -0.0638 | -13.9647
-10.5 | -0.7532 | 0.02889 | -0.0945 | -26.0713
-10 | -0.7303 | 0.01666 | -0.104 | -43.8355
-9.5 | -0.6746 | 0.01238 | -0.1061 | -54.4911
-9 | -0.6129 | 0.01045 | -0.1069 | -58.6507
-8.5 | -0.55 | 0.00945 | -0.1073 | -58.2011
-8 | -0.4872 | 0.00883 | -0.1076 | -55.1755
-7.5 | -0.4245 | 0.0084 | -0.1079 | -50.5357
-7 | -0.3603 | 0.00724 | -0.1089 | -49.7652
-6.5 | -0.2969 | 0.00673 | -0.1095 | -44.1159
-6 | -0.2337 | 0.00636 | -0.1101 | -36.7453
-5.5 | -0.1707 | 0.00605 | -0.1107 | -28.2149
-5 | -0.1081 | 0.00584 | -0.1113 | -18.5103
-4.5 | -0.0455 | 0.00565 | -0.112 | -8.0531
-4 | 0.0169 | 0.00549 | -0.1127 | 3.0783
-3.5 | 0.0793 | 0.00534 | -0.1135 | 14.8502
-3 | 0.1416 | 0.00522 | -0.1144 | 27.1264
-2.5 | 0.2041 | 0.00507 | -0.1154 | 40.2564
-2 | 0.2664 | 0.00496 | -0.1163 | 53.7097
-1.5 | 0.3284 | 0.0049 | -0.1173 | 67.0204
-1 | 0.3903 | 0.00486 | -0.1182 | 80.3086
-0.5 | 0.452 | 0.00486 | -0.1191 | 93.0041
0 | 0.5132 | 0.00493 | -0.1199 | 104.0974
0.5 | 0.574 | 0.00505 | -0.1206 | 113.6634
1 | 0.6343 | 0.00525 | -0.1212 | 120.819
1.5 | 0.6945 | 0.00544 | -0.1217 | 127.6654
2 | 0.754 | 0.00573 | -0.122 | 131.5881
2.5 | 0.8136 | 0.00598 | -0.1223 | 136.0535
3 | 0.8728 | 0.00629 | -0.1226 | 138.7599
3.5 | 0.932 | 0.00658 | -0.1227 | 141.6413
4 | 0.9905 | 0.00696 | -0.1227 | 142.3132
4.5 | 1.0489 | 0.00733 | -0.1227 | 143.0969
5 | 1.1069 | 0.00775 | -0.1225 | 142.8258
5.5 | 1.1644 | 0.00821 | -0.1222 | 141.827
6 | 1.2216 | 0.00869 | -0.1217 | 140.5754
6.5 | 1.2782 | 0.00922 | -0.1211 | 138.6334
7 | 1.3344 | 0.00975 | -0.1203 | 136.8615
7.5 | 1.3889 | 0.0103 | -0.1192 | 134.8447
8 | 1.4399 | 0.01087 | -0.1172 | 132.4655
8.5 | 1.4943 | 0.01157 | -0.1159 | 129.153
9 | 1.5476 | 0.01234 | -0.1143 | 125.4133
9.5 | 1.6007 | 0.01308 | -0.1127 | 122.3777
10 | 1.651 | 0.01404 | -0.1105 | 117.5926
10.5 | 1.7013 | 0.01492 | -0.1083 | 114.0282
11 | 1.7487 | 0.01596 | -0.1056 | 109.5677
11.5 | 1.7918 | 0.01724 | -0.1022 | 103.9327
12 | 1.8294 | 0.01876 | -0.0978 | 97.516
12.5 | 1.8598 | 0.02029 | -0.0924 | 91.6609
13 | 1.8757 | 0.02218 | -0.0848 | 84.5672
13.5 | 1.8883 | 0.02466 | -0.0779 | 76.5734
14 | 1.8949 | 0.02794 | -0.0715 | 67.8203
14.5 | 1.894 | 0.03225 | -0.0658 | 58.7287
15 | 1.8846 | 0.03793 | -0.0614 | 49.6863
15.5 | 1.8653 | 0.04541 | -0.0589 | 41.0769
16 | 1.8401 | 0.05462 | -0.0587 | 33.6891
16.5 | 1.8051 | 0.06627 | -0.0612 | 27.2386
17 | 1.7633 | 0.07986 | -0.0658 | 22.0799
17.5 | 1.7135 | 0.09547 | -0.0722 | 17.948
18 | 1.6571 | 0.11288 | -0.0803 | 14.6802
18.5 | 1.5998 | 0.13102 | -0.0895 | 12.2103
19 | 1.5429 | 0.14993 | -0.1002 | 10.2908

## 95. Re 7M Mach 0.50 (1)
BIGFOIL.COM POLAR EXPORT
EM J19 3010
EM J19 3010 |  |  |  | Cl Max: | 1.343 | at alpha= | 20 | deg
JavaFoil+Calcfoil stall+Eppler ext transition |  |  |  | L/D Max: | 88.135 | at alpha= | 4.5 | deg
Re: | 7000000 |  |  | Cd Min: | 0.00988 | at alpha= | -1.5 | deg
Mach: | 0.5 |  |  | Cl=0 at alpha= | -4.4254 | deg
|  |  |  | @ Cl=0.1, Cd= | 0.010547
|  |  |  | @ Cl=0.4, Cd= | 0.0098807
|  |  |  | @ Cl=0.6, Cd= | 0.010158
alpha (deg) | Cl | Cd | Cm | Cl/Cd
-20 | -0.85 | 0.15639 | -0.064 | -5.437
-19.5 | -0.822 | 0.15187 | -0.063 | -5.412
-19 | -0.795 | 0.14835 | -0.063 | -5.359
-18.5 | -0.768 | 0.14399 | -0.063 | -5.336
-18 | -0.743 | 0.1395 | -0.065 | -5.328
-17.5 | -0.715 | 0.13279 | -0.063 | -5.385
-17 | -0.686 | 0.12855 | -0.061 | -5.34
-16.5 | -0.66 | 0.12542 | -0.061 | -5.259
-16 | -0.633 | 0.12138 | -0.062 | -5.214
-15.5 | -0.606 | 0.11579 | -0.062 | -5.234
-15 | -0.579 | 0.10853 | -0.062 | -5.333
-14.5 | -0.553 | 0.10006 | -0.064 | -5.523
-14 | -0.527 | 0.09186 | -0.066 | -5.738
-13.5 | -0.496 | 0.10123 | -0.059 | -4.903
-13 | -0.471 | 0.08869 | -0.063 | -5.307
-12.5 | -0.447 | 0.07785 | -0.07 | -5.744
-12 | -0.428 | 0.06338 | -0.081 | -6.756
-11.5 | -0.387 | 0.07993 | -0.059 | -4.846
-11 | -0.363 | 0.06877 | -0.069 | -5.285
-10.5 | -0.352 | 0.04596 | -0.091 | -7.66
-10 | -0.306 | 0.06549 | -0.062 | -4.675
-9.5 | -0.286 | 0.05186 | -0.081 | -5.513
-9 | -0.253 | 0.05655 | -0.069 | -4.473
-8.5 | -0.229 | 0.0477 | -0.08 | -4.804
-8 | -0.199 | 0.04893 | -0.074 | -4.066
-7.5 | -0.201 | 0.01375 | -0.116 | -14.626
-7 | -0.167 | 0.01428 | -0.115 | -11.684
-6.5 | -0.141 | 0.01189 | -0.122 | -11.871
-6 | -0.146 | 0.01164 | -0.123 | -12.545
-5.5 | -0.127 | 0.0113 | -0.123 | -11.255
-5 | -0.073 | 0.011 | -0.124 | -6.624
-4.5 | -0.01 | 0.0108 | -0.124 | -0.889
-4 | 0.057 | 0.01064 | -0.124 | 5.38
-3.5 | 0.126 | 0.01049 | -0.125 | 11.963
-3 | 0.194 | 0.01011 | -0.125 | 19.234
-2.5 | 0.264 | 0.00998 | -0.126 | 26.406
-2 | 0.332 | 0.00993 | -0.126 | 33.469
-1.5 | 0.401 | 0.00988 | -0.127 | 40.575
-1 | 0.469 | 0.00994 | -0.127 | 47.185
-0.5 | 0.537 | 0.01003 | -0.127 | 53.548
0 | 0.606 | 0.01017 | -0.128 | 59.572
0.5 | 0.674 | 0.01039 | -0.128 | 64.855
1 | 0.742 | 0.01065 | -0.129 | 69.644
1.5 | 0.809 | 0.01096 | -0.129 | 73.848
2 | 0.876 | 0.01127 | -0.129 | 77.8
2.5 | 0.943 | 0.01164 | -0.13 | 81.021
3 | 1.009 | 0.01202 | -0.13 | 83.965
3.5 | 1.074 | 0.01246 | -0.131 | 86.226
4 | 1.138 | 0.01299 | -0.131 | 87.627
4.5 | 1.2 | 0.01361 | -0.131 | 88.135
5 | 1.257 | 0.01429 | -0.132 | 87.957
5.5 | 1.306 | 0.01507 | -0.132 | 86.639
6 | 1.337 | 0.0161 | -0.132 | 83.029
6.5 | 1.338 | 0.01743 | -0.132 | 76.754
7 | 1.273 | 0.01916 | -0.133 | 66.417
7.5 | 0.806 | 0.02104 | -0.133 | 38.294
8 | 0.832 | 0.01868 | -0.132 | 44.552
8.5 | 0.859 | 0.02332 | -0.132 | 36.816
9 | 0.882 | 0.02532 | -0.13 | 34.845
9.5 | 0.911 | 0.02631 | -0.13 | 34.622
10 | 0.942 | 0.02679 | -0.13 | 35.149
10.5 | 0.82 | 0.07656 | -0.082 | 10.703
11 | 0.934 | 0.04397 | -0.118 | 21.238
11.5 | 0.868 | 0.08838 | -0.078 | 9.824
12 | 0.898 | 0.08586 | -0.081 | 10.454
12.5 | 0.926 | 0.09245 | -0.083 | 10.021
13 | 0.943 | 0.09818 | -0.074 | 9.606
13.5 | 0.972 | 0.10258 | -0.078 | 9.48
14 | 1.013 | 0.10182 | -0.089 | 9.945
14.5 | 1.03 | 0.11639 | -0.083 | 8.853
15 | 1.052 | 0.11555 | -0.08 | 9.108
15.5 | 1.092 | 0.1144 | -0.09 | 9.544
16 | 1.125 | 0.11684 | -0.094 | 9.63
16.5 | 1.131 | 0.12479 | -0.082 | 9.063
17 | 1.166 | 0.12707 | -0.088 | 9.176
17.5 | 1.209 | 0.12351 | -0.096 | 9.786
18 | 1.233 | 0.13306 | -0.096 | 9.263
18.5 | 1.237 | 0.13956 | -0.086 | 8.863
19 | 1.272 | 0.14284 | -0.091 | 8.907
19.5 | 1.315 | 0.13795 | -0.098 | 9.532
20 | 1.343 | 0.14428 | -0.099 | 9.306

## 96. Re 7M Mach 0.50 (2)
BIGFOIL.COM POLAR EXPORT
EM J19 3010
EM J19 3010 |  |  |  | Cl Max: | 1.6592 | at alpha= | 8.5 | deg
XFOIL ncrit=9 |  |  |  | L/D Max: | 148.39 | at alpha= | 4 | deg
Re: | 7000000 |  |  | Cd Min: | 0.14098 | at alpha= | 13.5 | deg
Mach: | 0.5 |  |  | Cl=0 at alpha= | -4.0458 | deg
|  |  |  | @ Cl=0.1, Cd= | 0.0055522
|  |  |  | @ Cl=0.4, Cd= | 0.0050373
|  |  |  | @ Cl=0.6, Cd= | 0.0051616
alpha (deg) | Cl | Cd | Cm | Cl/Cd
-10.5 | -0.3937 | 0.11709 | -0.029 | -3.3624
-9.5 | -0.3737 | 0.09904 | -0.0384 | -3.7732
-9 | -0.3724 | 0.0902 | -0.0418 | -4.1286
-8.5 | -0.3733 | 0.0809 | -0.0462 | -4.6143
-8 | -0.3767 | 0.0712 | -0.0519 | -5.2907
-7.5 | -0.3806 | 0.06109 | -0.0595 | -6.2302
-7 | -0.3787 | 0.04861 | -0.0747 | -7.7906
-6.5 | -0.3533 | 0.02923 | -0.1058 | -12.0869
-6 | -0.3077 | 0.01444 | -0.1205 | -21.3089
-5.5 | -0.2271 | 0.00826 | -0.1251 | -27.4939
-5 | -0.146 | 0.00672 | -0.126 | -21.7262
-4.5 | -0.0684 | 0.00611 | -0.1264 | -11.1948
-4 | 0.0069 | 0.0058 | -0.1267 | 1.1897
-3.5 | 0.0806 | 0.0056 | -0.1272 | 14.3929
-3 | 0.1537 | 0.00542 | -0.1279 | 28.3579
-2.5 | 0.2262 | 0.00527 | -0.1288 | 42.9222
-2 | 0.2984 | 0.00512 | -0.1298 | 58.2812
-1.5 | 0.3699 | 0.00505 | -0.1308 | 73.2475
-1 | 0.4411 | 0.00502 | -0.1318 | 87.8685
-0.5 | 0.5117 | 0.00504 | -0.1328 | 101.5278
0 | 0.5819 | 0.00512 | -0.1336 | 113.6523
0.5 | 0.6515 | 0.00528 | -0.1342 | 123.3902
1 | 0.7208 | 0.0055 | -0.1347 | 131.0545
1.5 | 0.7898 | 0.00576 | -0.135 | 137.1181
2 | 0.8585 | 0.00608 | -0.1351 | 141.2007
2.5 | 0.9273 | 0.00642 | -0.135 | 144.4393
3 | 0.9959 | 0.0068 | -0.1346 | 146.4559
4 | 1.1337 | 0.00764 | -0.1331 | 148.3901
4.5 | 1.2024 | 0.00814 | -0.1319 | 147.715
5 | 1.2709 | 0.00871 | -0.1303 | 145.9127
5.5 | 1.3393 | 0.00934 | -0.1283 | 143.394
6 | 1.4068 | 0.01008 | -0.1257 | 139.5635
6.5 | 1.4743 | 0.01086 | -0.1226 | 135.7551
7 | 1.5406 | 0.01178 | -0.1187 | 130.781
7.5 | 1.606 | 0.01274 | -0.1139 | 126.0597
8 | 1.6545 | 0.01454 | -0.1053 | 113.7895
8.5 | 1.6592 | 0.01853 | -0.0912 | 89.5413
9 | 1.6222 | 0.0246 | -0.076 | 65.9431
9.5 | 1.5876 | 0.0322 | -0.067 | 49.3043
10 | 1.5489 | 0.0419 | -0.0634 | 36.9666
10.5 | 1.5078 | 0.05376 | -0.065 | 28.0469
11 | 1.4664 | 0.06731 | -0.0702 | 21.7858
11.5 | 1.4251 | 0.08203 | -0.0772 | 17.3729
12 | 1.3858 | 0.09714 | -0.0846 | 14.266
12.5 | 1.3503 | 0.11195 | -0.0917 | 12.0616
13 | 1.3182 | 0.12652 | -0.099 | 10.4189
13.5 | 1.2915 | 0.14098 | -0.1068 | 9.1609

## 97. Re 8M Mach 0.00 (1)
BIGFOIL.COM POLAR EXPORT
EM J19 3010
EM J19 3010 |  |  |  | Cl Max: | 1.388 | at alpha= | 9.5 | deg
JavaFoil+Calcfoil stall+Eppler ext transition |  |  |  | L/D Max: | 91.631 | at alpha= | 6 | deg
Re: | 8000000 |  |  | Cd Min: | 0.0095 | at alpha= | -1.5 | deg
Mach: | 0 |  |  | Cl=0 at alpha= | -4.431 | deg
|  |  |  | @ Cl=0.1, Cd= | 0.0098627
|  |  |  | @ Cl=0.4, Cd= | 0.009518
|  |  |  | @ Cl=0.6, Cd= | 0.0098515
alpha (deg) | Cl | Cd | Cm | Cl/Cd
-15 | -0.33 | 0.10012 | -0.056 | -3.296
-14.5 | -0.342 | 0.0957 | -0.056 | -3.574
-14 | -0.354 | 0.09028 | -0.057 | -3.919
-13.5 | -0.365 | 0.08478 | -0.058 | -4.302
-13 | -0.375 | 0.0792 | -0.06 | -4.729
-12.5 | -0.384 | 0.07152 | -0.064 | -5.373
-12 | -0.392 | 0.06423 | -0.068 | -6.103
-11.5 | -0.394 | 0.06125 | -0.068 | -6.431
-11 | -0.422 | 0.03171 | -0.087 | -13.31
-10.5 | -0.412 | 0.03372 | -0.085 | -12.214
-10 | -0.431 | 0.01679 | -0.096 | -25.663
-9.5 | -0.431 | 0.01212 | -0.101 | -35.536
-9 | -0.417 | 0.01188 | -0.104 | -35.119
-8.5 | -0.389 | 0.01151 | -0.104 | -33.823
-8 | -0.356 | 0.01125 | -0.105 | -31.662
-7.5 | -0.318 | 0.01102 | -0.105 | -28.82
-7 | -0.274 | 0.0108 | -0.105 | -25.395
-6.5 | -0.227 | 0.01058 | -0.106 | -21.432
-6 | -0.176 | 0.01046 | -0.106 | -16.811
-5.5 | -0.122 | 0.01034 | -0.107 | -11.807
-5 | -0.066 | 0.01022 | -0.107 | -6.47
-4.5 | -0.008 | 0.01013 | -0.107 | -0.839
-4 | 0.05 | 0.0101 | -0.108 | 4.963
-3.5 | 0.109 | 0.00982 | -0.108 | 11.135
-3 | 0.169 | 0.00962 | -0.109 | 17.546
-2.5 | 0.228 | 0.00954 | -0.109 | 23.948
-2 | 0.288 | 0.00951 | -0.109 | 30.287
-1.5 | 0.347 | 0.0095 | -0.11 | 36.549
-1 | 0.406 | 0.00952 | -0.11 | 42.695
-0.5 | 0.466 | 0.00957 | -0.11 | 48.655
0 | 0.525 | 0.00969 | -0.111 | 54.169
0.5 | 0.584 | 0.0098 | -0.111 | 59.575
1 | 0.643 | 0.00999 | -0.111 | 64.384
1.5 | 0.702 | 0.01018 | -0.112 | 68.936
2 | 0.76 | 0.01038 | -0.112 | 73.221
2.5 | 0.819 | 0.01063 | -0.112 | 77.003
3 | 0.877 | 0.01089 | -0.113 | 80.488
3.5 | 0.934 | 0.01116 | -0.113 | 83.661
4 | 0.991 | 0.01149 | -0.113 | 86.274
4.5 | 1.047 | 0.01185 | -0.114 | 88.378
5 | 1.102 | 0.01224 | -0.114 | 89.978
5.5 | 1.153 | 0.01268 | -0.114 | 90.985
6 | 1.201 | 0.01311 | -0.114 | 91.631
6.5 | 1.245 | 0.0136 | -0.115 | 91.503
7 | 1.283 | 0.01418 | -0.115 | 90.496
7.5 | 1.317 | 0.01483 | -0.115 | 88.825
8 | 1.345 | 0.01545 | -0.115 | 87.018
8.5 | 1.366 | 0.01602 | -0.116 | 85.26
9 | 1.381 | 0.01661 | -0.116 | 83.098
9.5 | 1.388 | 0.01724 | -0.116 | 80.523
10 | 1.388 | 0.01803 | -0.116 | 76.988
10.5 | 1.38 | 0.01871 | -0.117 | 73.759
11 | 1.361 | 0.0198 | -0.117 | 68.765
11.5 | 1.325 | 0.01742 | -0.116 | 76.091
12 | 1.288 | 0.02131 | -0.116 | 60.435
12.5 | 1.243 | 0.0227 | -0.115 | 54.781
13 | 1.192 | 0.02464 | -0.114 | 48.38
13.5 | 1.137 | 0.0268 | -0.113 | 42.429
14 | 1.071 | 0.03149 | -0.111 | 34.024
14.5 | 1.001 | 0.03908 | -0.108 | 25.61

## 98. Re 8M Mach 0.00 (2)
BIGFOIL.COM POLAR EXPORT
EM J19 3010
EM J19 3010 |  |  |  | Cl Max: | 2.0276 | at alpha= | 17.5 | deg
XFOIL ncrit=9 |  |  |  | L/D Max: | 143.725 | at alpha= | 5 | deg
Re: | 8000000 |  |  | Cd Min: | 0.14304 | at alpha= | -16.5 | deg
Mach: | 0 |  |  | Cl=0 at alpha= | -4.1597 | deg
|  |  |  | @ Cl=0.1, Cd= | 0.005214
|  |  |  | @ Cl=0.4, Cd= | 0.00484
|  |  |  | @ Cl=0.6, Cd= | 0.0051561
alpha (deg) | Cl | Cd | Cm | Cl/Cd
-16.5 | -0.7459 | 0.14304 | -0.0022 | -5.2146
-16 | -1.1744 | 0.05083 | -0.0581 | -23.1045
-15.5 | -1.2265 | 0.0311 | -0.0797 | -39.4373
-15 | -1.205 | 0.02455 | -0.0886 | -49.0835
-14.5 | -1.1693 | 0.02108 | -0.0907 | -55.4696
-13 | -1.0143 | 0.01421 | -0.0972 | -71.3793
-12.5 | -0.9625 | 0.01271 | -0.0979 | -75.7278
-12 | -0.9099 | 0.01147 | -0.0983 | -79.3287
-11.5 | -0.855 | 0.01075 | -0.0987 | -79.5349
-11 | -0.7995 | 0.01019 | -0.0992 | -78.4593
-10.5 | -0.7431 | 0.0097 | -0.0997 | -76.6082
-10 | -0.6865 | 0.00928 | -0.1001 | -73.9763
-9.5 | -0.6292 | 0.00894 | -0.1007 | -70.3803
-9 | -0.5718 | 0.00856 | -0.1012 | -66.7991
-8.5 | -0.514 | 0.00818 | -0.1019 | -62.8362
-8 | -0.4558 | 0.00783 | -0.1025 | -58.212
-7.5 | -0.3964 | 0.00705 | -0.1036 | -56.227
-7 | -0.3372 | 0.00661 | -0.1044 | -51.0136
-6.5 | -0.2779 | 0.00628 | -0.1052 | -44.2516
-6 | -0.2186 | 0.00601 | -0.106 | -36.3727
-5.5 | -0.1592 | 0.00579 | -0.1068 | -27.4957
-5 | -0.0999 | 0.00565 | -0.1075 | -17.6814
-4.5 | -0.0405 | 0.0055 | -0.1083 | -7.3636
-4 | 0.019 | 0.00537 | -0.1091 | 3.5382
-3.5 | 0.0786 | 0.00525 | -0.11 | 14.9714
-3 | 0.1381 | 0.00515 | -0.1108 | 26.8155
-2.5 | 0.198 | 0.00502 | -0.1118 | 39.4422
-2 | 0.2577 | 0.00492 | -0.1127 | 52.378
-1.5 | 0.3172 | 0.00488 | -0.1136 | 65
-1 | 0.3767 | 0.00484 | -0.1145 | 77.8306
-0.5 | 0.436 | 0.00484 | -0.1154 | 90.0826
0 | 0.4949 | 0.00492 | -0.1162 | 100.5894
0.5 | 0.5534 | 0.00502 | -0.1169 | 110.239
1 | 0.6116 | 0.00519 | -0.1175 | 117.842
1.5 | 0.6695 | 0.00537 | -0.118 | 124.6741
2 | 0.7269 | 0.0056 | -0.1185 | 129.8036
2.5 | 0.784 | 0.00585 | -0.1189 | 134.0171
3 | 0.841 | 0.00612 | -0.1192 | 137.4183
3.5 | 0.8976 | 0.0064 | -0.1195 | 140.25
4 | 0.9537 | 0.00672 | -0.1197 | 141.9196
4.5 | 1.0095 | 0.00707 | -0.1199 | 142.7864
5 | 1.065 | 0.00741 | -0.12 | 143.7247
5.5 | 1.1198 | 0.00783 | -0.12 | 143.014
6 | 1.1743 | 0.00826 | -0.1199 | 142.1671
6.5 | 1.2284 | 0.00867 | -0.1198 | 141.684
7 | 1.2817 | 0.00916 | -0.1196 | 139.9236
7.5 | 1.3345 | 0.00962 | -0.1192 | 138.7214
8 | 1.3829 | 0.00997 | -0.1179 | 138.7061
8.5 | 1.4346 | 0.01055 | -0.1174 | 135.981
9 | 1.4856 | 0.01115 | -0.1167 | 133.2377
9.5 | 1.5358 | 0.01178 | -0.116 | 130.3735
10 | 1.5856 | 0.01239 | -0.1152 | 127.9742
10.5 | 1.634 | 0.01308 | -0.1143 | 124.9235
11 | 1.681 | 0.01385 | -0.113 | 121.3718
11.5 | 1.7277 | 0.01455 | -0.1118 | 118.7423
12 | 1.7727 | 0.01534 | -0.1103 | 115.5606
12.5 | 1.8151 | 0.01625 | -0.1085 | 111.6985
13 | 1.8548 | 0.01729 | -0.1062 | 107.2759
13.5 | 1.8917 | 0.01839 | -0.1034 | 102.8657
14 | 1.9267 | 0.01944 | -0.1004 | 99.1101
14.5 | 1.9529 | 0.02056 | -0.0959 | 94.9854
15 | 1.9716 | 0.02191 | -0.0903 | 89.9863
15.5 | 1.9893 | 0.02358 | -0.0853 | 84.3639
16 | 2.0047 | 0.0256 | -0.0805 | 78.3086
16.5 | 2.016 | 0.02814 | -0.076 | 71.6418
17 | 2.0241 | 0.0312 | -0.0719 | 64.875
17.5 | 2.0276 | 0.03494 | -0.0683 | 58.0309
18 | 2.0255 | 0.03962 | -0.0654 | 51.1232
18.5 | 2.0176 | 0.04538 | -0.0634 | 44.4601
19 | 2.0038 | 0.05244 | -0.0626 | 38.2113
19.5 | 1.9856 | 0.06078 | -0.0632 | 32.6686
20 | 1.9574 | 0.07111 | -0.0652 | 27.5264

## 99. Re 8M Mach 0.10 (1)
BIGFOIL.COM POLAR EXPORT
EM J19 3010
EM J19 3010 |  |  |  | Cl Max: | 1.384 | at alpha= | 9.5 | deg
JavaFoil+Calcfoil stall+Eppler ext transition |  |  |  | L/D Max: | 91.461 | at alpha= | 6 | deg
Re: | 8000000 |  |  | Cd Min: | 0.0095 | at alpha= | -1.5 | deg
Mach: | 0.1 |  |  | Cl=0 at alpha= | -4.4237 | deg
|  |  |  | @ Cl=0.1, Cd= | 0.0098567
|  |  |  | @ Cl=0.4, Cd= | 0.009534
|  |  |  | @ Cl=0.6, Cd= | 0.0098775
alpha (deg) | Cl | Cd | Cm | Cl/Cd
-14.5 | -0.31 | 0.09732 | -0.055 | -3.181
-14 | -0.324 | 0.09182 | -0.056 | -3.526
-13.5 | -0.337 | 0.0864 | -0.057 | -3.904
-13 | -0.35 | 0.08097 | -0.059 | -4.319
-12.5 | -0.362 | 0.07385 | -0.063 | -4.896
-12 | -0.371 | 0.0673 | -0.066 | -5.519
-11.5 | -0.381 | 0.05887 | -0.071 | -6.465
-11 | -0.398 | 0.0402 | -0.082 | -9.902
-10.5 | -0.39 | 0.04308 | -0.08 | -9.054
-10 | -0.413 | 0.02077 | -0.094 | -19.89
-9.5 | -0.42 | 0.01324 | -0.1 | -31.737
-9 | -0.413 | 0.01197 | -0.104 | -34.485
-8.5 | -0.387 | 0.0116 | -0.105 | -33.332
-8 | -0.355 | 0.01129 | -0.105 | -31.425
-7.5 | -0.317 | 0.01106 | -0.106 | -28.671
-7 | -0.274 | 0.01085 | -0.106 | -25.303
-6.5 | -0.227 | 0.01063 | -0.106 | -21.391
-6 | -0.176 | 0.0105 | -0.107 | -16.8
-5.5 | -0.123 | 0.01037 | -0.107 | -11.816
-5 | -0.066 | 0.01024 | -0.108 | -6.481
-4.5 | -0.009 | 0.01016 | -0.108 | -0.84
-4 | 0.05 | 0.01009 | -0.108 | 4.989
-3.5 | 0.11 | 0.00981 | -0.109 | 11.194
-3 | 0.17 | 0.00964 | -0.109 | 17.594
-2.5 | 0.23 | 0.00956 | -0.11 | 24.015
-2 | 0.289 | 0.00953 | -0.11 | 30.385
-1.5 | 0.349 | 0.0095 | -0.11 | 36.749
-1 | 0.409 | 0.00954 | -0.111 | 42.843
-0.5 | 0.468 | 0.0096 | -0.111 | 48.74
0 | 0.528 | 0.00973 | -0.111 | 54.248
0.5 | 0.587 | 0.00984 | -0.112 | 59.671
1 | 0.646 | 0.01001 | -0.112 | 64.585
1.5 | 0.705 | 0.01022 | -0.112 | 69.029
2 | 0.764 | 0.01043 | -0.113 | 73.288
2.5 | 0.823 | 0.01068 | -0.113 | 77.057
3 | 0.881 | 0.01092 | -0.113 | 80.689
3.5 | 0.939 | 0.01119 | -0.114 | 83.862
4 | 0.996 | 0.01152 | -0.114 | 86.423
4.5 | 1.052 | 0.01191 | -0.114 | 88.36
5 | 1.107 | 0.01228 | -0.115 | 90.158
5.5 | 1.159 | 0.01271 | -0.115 | 91.145
6 | 1.206 | 0.01319 | -0.115 | 91.461
6.5 | 1.25 | 0.0137 | -0.115 | 91.176
7 | 1.288 | 0.01425 | -0.116 | 90.349
7.5 | 1.321 | 0.01493 | -0.116 | 88.429
8 | 1.347 | 0.0156 | -0.116 | 86.377
8.5 | 1.367 | 0.01614 | -0.116 | 84.674
9 | 1.379 | 0.0168 | -0.117 | 82.1
9.5 | 1.384 | 0.01742 | -0.117 | 79.412
10 | 1.381 | 0.01822 | -0.117 | 75.759
10.5 | 1.368 | 0.01899 | -0.117 | 72.052
11 | 1.345 | 0.02016 | -0.117 | 66.714
11.5 | 1.302 | 0.02055 | -0.117 | 63.368
12 | 1.258 | 0.02178 | -0.116 | 57.747
12.5 | 1.207 | 0.02336 | -0.116 | 51.651
13 | 1.147 | 0.02569 | -0.114 | 44.651
13.5 | 1.082 | 0.02904 | -0.113 | 37.242
14 | 1.007 | 0.03532 | -0.11 | 28.517
14.5 | 0.93 | 0.04528 | -0.106 | 20.537

## 100. Re 8M Mach 0.10 (2)
BIGFOIL.COM POLAR EXPORT
EM J19 3010
EM J19 3010 |  |  |  | Cl Max: | 2.0097 | at alpha= | 17 | deg
XFOIL ncrit=9 |  |  |  | L/D Max: | 143.839 | at alpha= | 5 | deg
Re: | 8000000 |  |  | Cd Min: | 0.08509 | at alpha= | 20 | deg
Mach: | 0.1 |  |  | Cl=0 at alpha= | -4.1561 | deg
|  |  |  | @ Cl=0.1, Cd= | 0.0052181
|  |  |  | @ Cl=0.4, Cd= | 0.0048465
|  |  |  | @ Cl=0.6, Cd= | 0.0051563
alpha (deg) | Cl | Cd | Cm | Cl/Cd
-15.5 | -0.993 | 0.07882 | -0.0401 | -12.5983
-15 | -1.1487 | 0.03938 | -0.0712 | -29.1696
-14.5 | -1.157 | 0.02693 | -0.089 | -42.9632
-14 | -1.124 | 0.02191 | -0.0933 | -51.3008
-13.5 | -1.0736 | 0.01836 | -0.097 | -58.4749
-13 | -1.024 | 0.01591 | -0.0984 | -64.362
-12.5 | -0.973 | 0.01396 | -0.0991 | -69.6991
-12 | -0.9204 | 0.01239 | -0.0995 | -74.2857
-11.5 | -0.8653 | 0.01122 | -0.1 | -77.1212
-11 | -0.809 | 0.01046 | -0.1004 | -77.3423
-10.5 | -0.7517 | 0.00989 | -0.1008 | -76.0061
-10 | -0.6942 | 0.00942 | -0.1012 | -73.6943
-9.5 | -0.636 | 0.00904 | -0.1017 | -70.354
-9 | -0.5779 | 0.00863 | -0.1022 | -66.9641
-8.5 | -0.5193 | 0.00825 | -0.1027 | -62.9455
-8 | -0.4604 | 0.00789 | -0.1033 | -58.3523
-7.5 | -0.4005 | 0.00716 | -0.1043 | -55.9358
-7 | -0.3406 | 0.00668 | -0.1051 | -50.988
-6.5 | -0.2807 | 0.00632 | -0.1059 | -44.4146
-6 | -0.2208 | 0.00604 | -0.1067 | -36.5563
-5.5 | -0.1609 | 0.00581 | -0.1074 | -27.6936
-5 | -0.1011 | 0.00567 | -0.1081 | -17.8307
-4.5 | -0.0412 | 0.00551 | -0.1089 | -7.4773
-4 | 0.0187 | 0.00537 | -0.1097 | 3.4823
-3.5 | 0.0787 | 0.00525 | -0.1105 | 14.9905
-3 | 0.1387 | 0.00516 | -0.1114 | 26.8798
-2.5 | 0.1989 | 0.00503 | -0.1123 | 39.5427
-2 | 0.259 | 0.00493 | -0.1133 | 52.5355
-1.5 | 0.3189 | 0.00488 | -0.1142 | 65.3484
-1 | 0.3788 | 0.00485 | -0.1151 | 78.1031
-0.5 | 0.4385 | 0.00484 | -0.116 | 90.5992
0 | 0.4977 | 0.00492 | -0.1167 | 101.1585
0.5 | 0.5566 | 0.00503 | -0.1174 | 110.6561
1 | 0.615 | 0.0052 | -0.1181 | 118.2692
1.5 | 0.6733 | 0.00538 | -0.1186 | 125.1487
2 | 0.7311 | 0.00562 | -0.119 | 130.089
2.5 | 0.7886 | 0.00587 | -0.1194 | 134.3441
3 | 0.8459 | 0.00614 | -0.1198 | 137.7687
3.5 | 0.9029 | 0.00642 | -0.12 | 140.6386
4 | 0.9594 | 0.00675 | -0.1202 | 142.1333
4.5 | 1.0156 | 0.0071 | -0.1204 | 143.0423
5 | 1.0716 | 0.00745 | -0.1204 | 143.8389
5.5 | 1.1267 | 0.00788 | -0.1204 | 142.9822
6 | 1.1817 | 0.0083 | -0.1203 | 142.3735
6.5 | 1.2362 | 0.00874 | -0.1201 | 141.4416
7 | 1.29 | 0.00923 | -0.1198 | 139.7616
7.5 | 1.3433 | 0.00969 | -0.1193 | 138.6275
8 | 1.3922 | 0.01006 | -0.1179 | 138.3897
8.5 | 1.4442 | 0.01066 | -0.1173 | 135.4784
9 | 1.4957 | 0.01127 | -0.1166 | 132.7152
9.5 | 1.5462 | 0.01195 | -0.1157 | 129.3891
10 | 1.5965 | 0.01256 | -0.1148 | 127.1099
10.5 | 1.645 | 0.01332 | -0.1136 | 123.4985
11 | 1.6928 | 0.01406 | -0.1123 | 120.3983
11.5 | 1.7396 | 0.01482 | -0.1108 | 117.3819
12 | 1.7841 | 0.0157 | -0.109 | 113.6369
12.5 | 1.8258 | 0.01672 | -0.1067 | 109.1986
13 | 1.8644 | 0.01786 | -0.104 | 104.3897
13.5 | 1.9021 | 0.01889 | -0.1011 | 100.6935
14 | 1.9332 | 0.02003 | -0.0972 | 96.5152
14.5 | 1.9534 | 0.02134 | -0.0914 | 91.537
15 | 1.9713 | 0.02299 | -0.0859 | 85.746
15.5 | 1.9868 | 0.02502 | -0.0808 | 79.4085
16 | 1.9988 | 0.02753 | -0.0759 | 72.6044
16.5 | 2.0062 | 0.03066 | -0.0714 | 65.4338
17 | 2.0097 | 0.03446 | -0.0675 | 58.3198
17.5 | 2.0087 | 0.03912 | -0.0645 | 51.3471
18 | 2.0003 | 0.04498 | -0.0623 | 44.4709
18.5 | 1.9857 | 0.05223 | -0.0615 | 38.0184
19 | 1.9635 | 0.06123 | -0.0622 | 32.0676
19.5 | 1.9339 | 0.07195 | -0.0645 | 26.8784
20 | 1.8929 | 0.08509 | -0.0686 | 22.2459

## 101. Re 8M Mach 0.25 (1)
BIGFOIL.COM POLAR EXPORT
EM J19 3010
EM J19 3010 |  |  |  | Cl Max: | 1.361 | at alpha= | 8.5 | deg
JavaFoil+Calcfoil stall+Eppler ext transition |  |  |  | L/D Max: | 91.074 | at alpha= | 5.5 | deg
Re: | 8000000 |  |  | Cd Min: | 0.00957 | at alpha= | -1.5 | deg
Mach: | 0.25 |  |  | Cl=0 at alpha= | -4.4262 | deg
|  |  |  | @ Cl=0.1, Cd= | 0.0099754
|  |  |  | @ Cl=0.4, Cd= | 0.0096036
|  |  |  | @ Cl=0.6, Cd= | 0.0756
alpha (deg) | Cl | Cd | Cm | Cl/Cd
-13.5 | -0.053 | 0.0902 | -0.056 | -0.584
-13 | -0.092 | 0.08525 | -0.057 | -1.075
-12.5 | -0.155 | 0.08044 | -0.058 | -1.922
-12 | -0.197 | 0.07654 | -0.058 | -2.578
-11.5 | -0.233 | 0.07134 | -0.06 | -3.266
-11 | -0.262 | 0.06727 | -0.061 | -3.894
-10.5 | -0.285 | 0.06204 | -0.064 | -4.597
-10 | -0.318 | 0.03789 | -0.085 | -8.394
-9.5 | -0.349 | 0.01911 | -0.098 | -18.287
-9 | -0.36 | 0.01391 | -0.103 | -25.884
-8.5 | -0.363 | 0.0121 | -0.108 | -29.965
-8 | -0.341 | 0.01168 | -0.108 | -29.219
-7.5 | -0.311 | 0.01138 | -0.108 | -27.347
-7 | -0.273 | 0.01111 | -0.109 | -24.593
-6.5 | -0.229 | 0.01085 | -0.109 | -21.087
-6 | -0.179 | 0.01066 | -0.11 | -16.788
-5.5 | -0.125 | 0.01047 | -0.11 | -11.933
-5 | -0.068 | 0.01038 | -0.111 | -6.541
-4.5 | -0.009 | 0.01024 | -0.111 | -0.854
-4 | 0.052 | 0.01018 | -0.111 | 5.076
-3.5 | 0.113 | 0.00992 | -0.112 | 11.371
-3 | 0.174 | 0.00971 | -0.112 | 17.945
-2.5 | 0.236 | 0.00964 | -0.113 | 24.476
-2 | 0.297 | 0.0096 | -0.113 | 30.979
-1.5 | 0.359 | 0.00957 | -0.113 | 37.472
-1 | 0.42 | 0.00962 | -0.114 | 43.62
-0.5 | 0.481 | 0.00968 | -0.114 | 49.688
0 | 0.542 | 0.00981 | -0.114 | 55.299
0.5 | 0.603 | 0.00995 | -0.115 | 60.614
1 | 0.664 | 0.01012 | -0.115 | 65.621
1.5 | 0.725 | 0.01035 | -0.115 | 70.029
2 | 0.785 | 0.01055 | -0.116 | 74.398
2.5 | 0.845 | 0.01082 | -0.116 | 78.072
3 | 0.905 | 0.0111 | -0.116 | 81.487
3.5 | 0.964 | 0.0114 | -0.117 | 84.593
4 | 1.023 | 0.01177 | -0.117 | 86.855
4.5 | 1.08 | 0.01216 | -0.117 | 88.812
5 | 1.136 | 0.01256 | -0.118 | 90.435
5.5 | 1.188 | 0.01304 | -0.118 | 91.074
6 | 1.235 | 0.01357 | -0.118 | 91.019
6.5 | 1.276 | 0.01419 | -0.118 | 89.889
7 | 1.31 | 0.01482 | -0.119 | 88.425
7.5 | 1.337 | 0.01564 | -0.119 | 85.462
8 | 1.354 | 0.01628 | -0.119 | 83.172
8.5 | 1.361 | 0.017 | -0.12 | 80.057
9 | 1.356 | 0.01775 | -0.12 | 76.39
9.5 | 1.339 | 0.01865 | -0.12 | 71.793
10 | 1.308 | 0.01968 | -0.12 | 66.489
10.5 | 1.254 | 0.01776 | -0.12 | 70.595
11 | 1.184 | 0.02158 | -0.119 | 54.854
11.5 | 1.096 | 0.02334 | -0.118 | 46.966
12 | 0.995 | 0.02583 | -0.117 | 38.531
12.5 | 0.87 | 0.0327 | -0.113 | 26.603
13 | 0.73 | 0.04854 | -0.105 | 15.045
13.5 | 0.592 | 0.0756 | -0.091 | 7.831

## 102. Re 8M Mach 0.25 (2)
BIGFOIL.COM POLAR EXPORT
EM J19 3010
EM J19 3010 |  |  |  | Cl Max: | 1.9177 | at alpha= | 14.5 | deg
XFOIL ncrit=9 |  |  |  | L/D Max: | 145.229 | at alpha= | 5 | deg
Re: | 8000000 |  |  | Cd Min: | 0.19124 | at alpha= | -16 | deg
Mach: | 0.25 |  |  | Cl=0 at alpha= | -4.1376 | deg
|  |  |  | @ Cl=0.1, Cd= | 0.005257
|  |  |  | @ Cl=0.4, Cd= | 0.0048784
|  |  |  | @ Cl=0.6, Cd= | 0.0051374
alpha (deg) | Cl | Cd | Cm | Cl/Cd
-16 | -0.5726 | 0.19124 | 0.0129 | -2.9941
-15.5 | -0.5557 | 0.1847 | 0.0094 | -3.0087
-15 | -0.5387 | 0.17813 | 0.0059 | -3.0242
-14.5 | -0.5224 | 0.17136 | 0.0025 | -3.0486
-12.5 | -0.6572 | 0.09581 | -0.0304 | -6.8594
-12 | -0.7107 | 0.07744 | -0.0427 | -9.1774
-11.5 | -0.7556 | 0.06046 | -0.0561 | -12.4975
-11 | -0.7849 | 0.03774 | -0.0796 | -20.7976
-10.5 | -0.7824 | 0.02094 | -0.1013 | -37.3639
-10 | -0.7364 | 0.01398 | -0.1054 | -52.6753
-9.5 | -0.6761 | 0.01118 | -0.1067 | -60.4741
-9 | -0.6134 | 0.00976 | -0.1073 | -62.8484
-8.5 | -0.5504 | 0.00894 | -0.1076 | -61.566
-8 | -0.4873 | 0.00839 | -0.1078 | -58.081
-7.5 | -0.4244 | 0.00801 | -0.1081 | -52.9838
-7 | -0.3605 | 0.00718 | -0.1089 | -50.2089
-6.5 | -0.2968 | 0.0066 | -0.1096 | -44.9697
-6 | -0.2335 | 0.00623 | -0.1102 | -37.4799
-5.5 | -0.1705 | 0.00594 | -0.1108 | -28.7037
-5 | -0.1078 | 0.00574 | -0.1115 | -18.7805
-4.5 | -0.0453 | 0.00558 | -0.1121 | -8.1183
-4 | 0.0172 | 0.00543 | -0.1128 | 3.1676
-3.5 | 0.0795 | 0.00529 | -0.1136 | 15.0284
-3 | 0.1417 | 0.00519 | -0.1145 | 27.3025
-2.5 | 0.2041 | 0.00507 | -0.1154 | 40.2564
-2 | 0.2664 | 0.00495 | -0.1164 | 53.8182
-1.5 | 0.3284 | 0.0049 | -0.1173 | 67.0204
-1 | 0.3903 | 0.00488 | -0.1182 | 79.9795
-0.5 | 0.452 | 0.00487 | -0.1191 | 92.8131
0 | 0.5131 | 0.00495 | -0.1199 | 103.6566
0.5 | 0.574 | 0.00506 | -0.1206 | 113.4387
1 | 0.6345 | 0.00524 | -0.1212 | 121.0878
2 | 0.7544 | 0.00571 | -0.1221 | 132.1191
2.5 | 0.8141 | 0.00595 | -0.1224 | 136.8235
3 | 0.8733 | 0.00625 | -0.1227 | 139.728
3.5 | 0.9326 | 0.00654 | -0.1228 | 142.5994
4 | 0.9914 | 0.00687 | -0.1229 | 144.3086
4.5 | 1.0499 | 0.00723 | -0.1229 | 145.2144
5 | 1.1081 | 0.00763 | -0.1227 | 145.2294
5.5 | 1.1656 | 0.0081 | -0.1224 | 143.9012
6 | 1.2229 | 0.00858 | -0.1219 | 142.5291
6.5 | 1.2799 | 0.00907 | -0.1214 | 141.1136
7 | 1.3363 | 0.0096 | -0.1207 | 139.1979
7.5 | 1.3918 | 0.01018 | -0.1197 | 136.7191
8 | 1.4429 | 0.01063 | -0.1177 | 135.7385
8.5 | 1.4975 | 0.01131 | -0.1164 | 132.405
9 | 1.5513 | 0.01204 | -0.115 | 128.8455
9.5 | 1.6046 | 0.01278 | -0.1134 | 125.5556
10 | 1.656 | 0.01366 | -0.1114 | 121.2299
10.5 | 1.7067 | 0.01452 | -0.1092 | 117.5413
11 | 1.7545 | 0.01556 | -0.1065 | 112.7571
11.5 | 1.7976 | 0.01688 | -0.103 | 106.4929
12 | 1.8396 | 0.01811 | -0.0994 | 101.5792
12.5 | 1.8739 | 0.01957 | -0.0945 | 95.7537
13 | 1.8927 | 0.02131 | -0.0872 | 88.8175
13.5 | 1.9068 | 0.02356 | -0.08 | 80.9338
14 | 1.9155 | 0.02653 | -0.0734 | 72.2013
14.5 | 1.9177 | 0.03041 | -0.0673 | 63.0615
15 | 1.9115 | 0.03552 | -0.0624 | 53.8148
15.5 | 1.8957 | 0.04232 | -0.0591 | 44.7944
16 | 1.8738 | 0.05072 | -0.058 | 36.944
16.5 | 1.8417 | 0.06145 | -0.0594 | 29.9707
17 | 1.8031 | 0.07415 | -0.0631 | 24.3169
17.5 | 1.7565 | 0.08892 | -0.0688 | 19.7537
18 | 1.7017 | 0.1056 | -0.0761 | 16.1146
18.5 | 1.6453 | 0.12312 | -0.0846 | 13.3634
19 | 1.5877 | 0.14168 | -0.0948 | 11.2062
19.5 | 1.5351 | 0.16019 | -0.1059 | 9.583

## 103. Re 8M Mach 0.50 (1)
BIGFOIL.COM POLAR EXPORT
EM J19 3010
EM J19 3010 |  |  |  | Cl Max: | 1.338 | at alpha= | 6.5 | deg
JavaFoil+Calcfoil stall+Eppler ext transition |  |  |  | L/D Max: | 88.849 | at alpha= | 5 | deg
Re: | 8000000 |  |  | Cd Min: | 0.00992 | at alpha= | -2 | deg
Mach: | 0.5 |  |  | Cl=0 at alpha= | -4.4254 | deg
|  |  |  | @ Cl=0.1, Cd= | 0.010486
|  |  |  | @ Cl=0.4, Cd= | 0.00992
|  |  |  | @ Cl=0.6, Cd= | 0.010216
alpha (deg) | Cl | Cd | Cm | Cl/Cd
-20 | -0.851 | 0.15391 | -0.065 | -5.529
-19.5 | -0.822 | 0.15051 | -0.063 | -5.462
-19 | -0.795 | 0.14619 | -0.063 | -5.44
-18.5 | -0.769 | 0.14023 | -0.063 | -5.48
-18 | -0.744 | 0.13711 | -0.065 | -5.425
-17.5 | -0.716 | 0.13168 | -0.064 | -5.435
-17 | -0.687 | 0.12813 | -0.062 | -5.362
-16.5 | -0.66 | 0.11946 | -0.062 | -5.526
-16 | -0.633 | 0.11213 | -0.062 | -5.649
-15.5 | -0.606 | 0.11538 | -0.063 | -5.256
-15 | -0.579 | 0.10782 | -0.062 | -5.37
-14.5 | -0.554 | 0.09851 | -0.065 | -5.62
-14 | -0.529 | 0.08921 | -0.069 | -5.929
-13.5 | -0.497 | 0.09833 | -0.06 | -5.05
-13 | -0.471 | 0.08738 | -0.064 | -5.394
-12.5 | -0.449 | 0.07548 | -0.073 | -5.947
-12 | -0.432 | 0.05871 | -0.085 | -7.365
-11.5 | -0.388 | 0.07918 | -0.06 | -4.895
-11 | -0.365 | 0.06703 | -0.071 | -5.438
-10.5 | -0.359 | 0.03913 | -0.096 | -9.171
-10 | -0.307 | 0.06454 | -0.064 | -4.752
-9.5 | -0.29 | 0.04639 | -0.087 | -6.258
-9 | -0.254 | 0.05499 | -0.072 | -4.618
-8.5 | -0.234 | 0.04065 | -0.089 | -5.766
-8 | -0.201 | 0.04642 | -0.079 | -4.319
-7.5 | -0.203 | 0.01296 | -0.117 | -15.657
-7 | -0.17 | 0.01283 | -0.118 | -13.23
-6.5 | -0.141 | 0.01182 | -0.122 | -11.94
-6 | -0.146 | 0.01157 | -0.123 | -12.619
-5.5 | -0.127 | 0.01123 | -0.123 | -11.333
-5 | -0.073 | 0.01099 | -0.124 | -6.633
-4.5 | -0.01 | 0.01073 | -0.124 | -0.895
-4 | 0.057 | 0.01058 | -0.124 | 5.411
-3.5 | 0.126 | 0.01043 | -0.125 | 12.035
-3 | 0.194 | 0.01008 | -0.125 | 19.293
-2.5 | 0.264 | 0.00998 | -0.126 | 26.406
-2 | 0.332 | 0.00992 | -0.126 | 33.498
-1.5 | 0.401 | 0.00992 | -0.127 | 40.409
-1 | 0.469 | 0.00998 | -0.127 | 47.004
-0.5 | 0.537 | 0.01007 | -0.127 | 53.347
0 | 0.606 | 0.01023 | -0.128 | 59.203
0.5 | 0.674 | 0.01042 | -0.128 | 64.694
1 | 0.742 | 0.01066 | -0.129 | 69.599
1.5 | 0.809 | 0.01094 | -0.129 | 73.961
2 | 0.876 | 0.01124 | -0.129 | 77.946
2.5 | 0.943 | 0.01158 | -0.13 | 81.441
3 | 1.009 | 0.01196 | -0.13 | 84.375
3.5 | 1.074 | 0.01239 | -0.131 | 86.719
4 | 1.138 | 0.01291 | -0.131 | 88.192
4.5 | 1.2 | 0.01351 | -0.131 | 88.83
5 | 1.257 | 0.01415 | -0.132 | 88.849
5.5 | 1.306 | 0.01491 | -0.132 | 87.585
6 | 1.337 | 0.0159 | -0.132 | 84.072
6.5 | 1.338 | 0.01713 | -0.132 | 78.084
7 | 1.273 | 0.0188 | -0.133 | 67.692
7.5 | 0.806 | 0.0206 | -0.133 | 39.127
8 | 0.833 | 0.01829 | -0.132 | 45.558
8.5 | 0.86 | 0.02287 | -0.132 | 37.606
9 | 0.885 | 0.02459 | -0.131 | 35.996
9.5 | 0.914 | 0.02548 | -0.131 | 35.87
10 | 0.944 | 0.02609 | -0.131 | 36.198
10.5 | 0.83 | 0.07127 | -0.091 | 11.649
11 | 0.957 | 0.0373 | -0.122 | 25.653
11.5 | 0.872 | 0.08586 | -0.081 | 10.152

## 104. Re 8M Mach 0.50 (2)
BIGFOIL.COM POLAR EXPORT
EM J19 3010
EM J19 3010 |  |  |  | Cl Max: | 1.6618 | at alpha= | 8 | deg
XFOIL ncrit=9 |  |  |  | L/D Max: | 150.607 | at alpha= | 3.5 | deg
Re: | 8000000 |  |  | Cd Min: | 0.27543 | at alpha= | -20 | deg
Mach: | 0.5 |  |  | Cl=0 at alpha= | -4.0443 | deg
|  |  |  | @ Cl=0.1, Cd= | 0.0054983
|  |  |  | @ Cl=0.4, Cd= | 0.0050232
|  |  |  | @ Cl=0.6, Cd= | 0.0051587
alpha (deg) | Cl | Cd | Cm | Cl/Cd
-20 | -0.7616 | 0.27543 | 0.0538 | -2.7651
-19.5 | -0.7382 | 0.26693 | 0.0484 | -2.7655
-19 | -0.7149 | 0.25845 | 0.0431 | -2.7661
-18.5 | -0.6917 | 0.25 | 0.038 | -2.7668
-18 | -0.6686 | 0.24157 | 0.0329 | -2.7677
-17.5 | -0.6458 | 0.23315 | 0.028 | -2.7699
-17 | -0.6234 | 0.22475 | 0.0232 | -2.7737
-16.5 | -0.6016 | 0.21637 | 0.0185 | -2.7804
-16 | -0.5816 | 0.20753 | 0.0138 | -2.8025
-15.5 | -0.5609 | 0.19878 | 0.0092 | -2.8217
-15 | -0.5418 | 0.18941 | 0.0047 | -2.8605
-14.5 | -0.5213 | 0.18191 | 0.0006 | -2.8657
-14 | -0.5007 | 0.17461 | -0.0033 | -2.8675
-13.5 | -0.4813 | 0.16673 | -0.0071 | -2.8867
-13 | -0.462 | 0.15859 | -0.0108 | -2.9132
-12.5 | -0.4452 | 0.15054 | -0.0145 | -2.9574
-12 | -0.4294 | 0.14242 | -0.0181 | -3.015
-11.5 | -0.4178 | 0.13382 | -0.0217 | -3.1221
-11 | -0.4055 | 0.1254 | -0.0253 | -3.2337
-10.5 | -0.3936 | 0.11681 | -0.0294 | -3.3696
-10 | -0.3821 | 0.10775 | -0.0343 | -3.5462
-9.5 | -0.3772 | 0.09911 | -0.0376 | -3.8059
-9 | -0.3762 | 0.09013 | -0.0411 | -4.174
-8.5 | -0.3773 | 0.0806 | -0.0459 | -4.6811
-8 | -0.3808 | 0.07068 | -0.052 | -5.3877
-7.5 | -0.3853 | 0.06045 | -0.0599 | -6.3739
-7 | -0.382 | 0.04748 | -0.0765 | -8.0455
-6.5 | -0.3563 | 0.0282 | -0.1069 | -12.6348
-6 | -0.3083 | 0.01335 | -0.1214 | -23.0936
-5.5 | -0.2264 | 0.00791 | -0.1255 | -28.622
-5 | -0.1453 | 0.00653 | -0.1263 | -22.2511
-4.5 | -0.0678 | 0.00599 | -0.1266 | -11.3189
-3.5 | 0.081 | 0.00554 | -0.1273 | 14.6209
-3 | 0.1539 | 0.00538 | -0.128 | 28.6059
-2.5 | 0.2263 | 0.00525 | -0.1288 | 43.1048
-2 | 0.2987 | 0.00509 | -0.1299 | 58.6837
-1.5 | 0.3701 | 0.00504 | -0.1309 | 73.4325
-1 | 0.4412 | 0.005 | -0.1319 | 88.24
-0.5 | 0.5119 | 0.00503 | -0.1328 | 101.7694
0 | 0.582 | 0.00512 | -0.1336 | 113.6719
0.5 | 0.6518 | 0.00527 | -0.1343 | 123.6812
1 | 0.7211 | 0.00548 | -0.1348 | 131.5876
1.5 | 0.7903 | 0.00572 | -0.1351 | 138.1643
2 | 0.8591 | 0.00604 | -0.1352 | 142.2351
2.5 | 0.9281 | 0.00636 | -0.1351 | 145.9277
3 | 0.997 | 0.00672 | -0.1348 | 148.3631
3.5 | 1.0663 | 0.00708 | -0.1343 | 150.6073
4 | 1.1349 | 0.00755 | -0.1334 | 150.3179
4.5 | 1.2039 | 0.00803 | -0.1322 | 149.9253
5 | 1.2728 | 0.00858 | -0.1306 | 148.345
5.5 | 1.3418 | 0.00917 | -0.1287 | 146.325
6 | 1.41 | 0.00987 | -0.1261 | 142.8571
6.5 | 1.4776 | 0.01066 | -0.123 | 138.6116
7.5 | 1.6119 | 0.01248 | -0.1147 | 129.1587
8 | 1.6618 | 0.01418 | -0.1062 | 117.1932
8.5 | 1.6443 | 0.01936 | -0.0891 | 84.9329
9 | 1.6185 | 0.02493 | -0.0756 | 64.9218
9.5 | 1.5882 | 0.03222 | -0.0669 | 49.2924
10 | 1.5519 | 0.04168 | -0.0634 | 37.2337
10.5 | 1.5121 | 0.05333 | -0.0648 | 28.3536
11 | 1.4706 | 0.06687 | -0.07 | 21.9919
11.5 | 1.4295 | 0.08156 | -0.077 | 17.527
12 | 1.3903 | 0.09663 | -0.0844 | 14.3879
12.5 | 1.3549 | 0.11141 | -0.0914 | 12.1614
13 | 1.3229 | 0.12594 | -0.0986 | 10.5042

## 105. Re 10M Mach 0.00 (1)
BIGFOIL.COM POLAR EXPORT
EM J19 3010
EM J19 3010 |  |  |  | Cl Max: | 1.388 | at alpha= | 9.5 | deg
JavaFoil+Calcfoil stall+Eppler ext transition |  |  |  | L/D Max: | 93.126 | at alpha= | 6 | deg
Re: | 10000000 |  |  | Cd Min: | 0.00955 | at alpha= | -2 | deg
Mach: | 0 |  |  | Cl=0 at alpha= | -4.431 | deg
|  |  |  | @ Cl=0.1, Cd= | 0.0098081
|  |  |  | @ Cl=0.4, Cd= | 0.009577
|  |  |  | @ Cl=0.6, Cd= | 0.0099207
alpha (deg) | Cl | Cd | Cm | Cl/Cd
-14.5 | -0.343 | 0.09408 | -0.057 | -3.641
-14 | -0.355 | 0.08841 | -0.059 | -4.011
-13.5 | -0.366 | 0.08273 | -0.06 | -4.422
-13 | -0.376 | 0.07679 | -0.062 | -4.897
-12.5 | -0.388 | 0.0666 | -0.068 | -5.822
-12 | -0.396 | 0.05882 | -0.072 | -6.739
-11.5 | -0.402 | 0.05241 | -0.075 | -7.666
-11 | -0.436 | 0.02285 | -0.092 | -19.087
-10.5 | -0.432 | 0.02142 | -0.093 | -20.15
-10 | -0.438 | 0.01439 | -0.098 | -30.442
-9.5 | -0.439 | 0.01234 | -0.103 | -35.613
-9 | -0.417 | 0.01166 | -0.104 | -35.778
-8.5 | -0.389 | 0.01136 | -0.104 | -34.283
-8 | -0.356 | 0.01109 | -0.105 | -32.097
-7.5 | -0.318 | 0.01088 | -0.105 | -29.192
-7 | -0.274 | 0.01071 | -0.105 | -25.609
-6.5 | -0.227 | 0.01049 | -0.106 | -21.618
-6 | -0.176 | 0.01038 | -0.106 | -16.952
-5.5 | -0.122 | 0.01025 | -0.107 | -11.908
-5 | -0.066 | 0.01017 | -0.107 | -6.499
-4.5 | -0.008 | 0.01005 | -0.107 | -0.845
-4 | 0.05 | 0.01002 | -0.108 | 5.004
-3.5 | 0.109 | 0.00977 | -0.108 | 11.189
-3 | 0.169 | 0.00966 | -0.109 | 17.48
-2.5 | 0.228 | 0.00957 | -0.109 | 23.861
-2 | 0.288 | 0.00955 | -0.109 | 30.154
-1.5 | 0.347 | 0.00955 | -0.11 | 36.382
-1 | 0.406 | 0.00958 | -0.11 | 42.436
-0.5 | 0.466 | 0.00967 | -0.11 | 48.154
0 | 0.525 | 0.00977 | -0.111 | 53.731
0.5 | 0.584 | 0.00988 | -0.111 | 59.14
1 | 0.643 | 0.01003 | -0.111 | 64.109
1.5 | 0.702 | 0.01019 | -0.112 | 68.866
2 | 0.76 | 0.01038 | -0.112 | 73.217
2.5 | 0.819 | 0.01059 | -0.112 | 77.331
3 | 0.877 | 0.0108 | -0.113 | 81.124
3.5 | 0.934 | 0.01109 | -0.113 | 84.225
4 | 0.991 | 0.01139 | -0.113 | 87.039
4.5 | 1.047 | 0.01173 | -0.114 | 89.288
5 | 1.102 | 0.01206 | -0.114 | 91.312
5.5 | 1.153 | 0.01245 | -0.114 | 92.604
6 | 1.201 | 0.0129 | -0.114 | 93.126
6.5 | 1.245 | 0.01341 | -0.115 | 92.801
7 | 1.283 | 0.01386 | -0.115 | 92.584
7.5 | 1.317 | 0.01446 | -0.115 | 91.056
8 | 1.345 | 0.01507 | -0.115 | 89.241
8.5 | 1.366 | 0.0156 | -0.116 | 87.545
9 | 1.381 | 0.0162 | -0.116 | 85.199
9.5 | 1.388 | 0.01676 | -0.116 | 82.829
10 | 1.388 | 0.01749 | -0.116 | 79.369
10.5 | 1.38 | 0.01815 | -0.117 | 76.059
11 | 1.361 | 0.01911 | -0.117 | 71.252
11.5 | 1.328 | 0.01705 | -0.116 | 77.861
12 | 1.291 | 0.0205 | -0.116 | 62.945
12.5 | 1.247 | 0.02183 | -0.116 | 57.116
13 | 1.197 | 0.02344 | -0.115 | 51.05
13.5 | 1.144 | 0.02523 | -0.114 | 45.32
14 | 1.079 | 0.02925 | -0.112 | 36.89
14.5 | 1.011 | 0.03536 | -0.109 | 28.589

## 106. Re 10M Mach 0.00 (2)
BIGFOIL.COM POLAR EXPORT
EM J19 3010
EM J19 3010 |  |  |  | Cl Max: | 2.0484 | at alpha= | 17.5 | deg
XFOIL ncrit=9 |  |  |  | L/D Max: | 147.307 | at alpha= | 5 | deg
Re: | 10000000 |  |  | Cd Min: | 0.14183 | at alpha= | -16.5 | deg
Mach: | 0 |  |  | Cl=0 at alpha= | -4.163 | deg
|  |  |  | @ Cl=0.1, Cd= | 0.0051616
|  |  |  | @ Cl=0.4, Cd= | 0.0048779
|  |  |  | @ Cl=0.6, Cd= | 0.0051719
alpha (deg) | Cl | Cd | Cm | Cl/Cd
-16.5 | -0.7518 | 0.14183 | -0.0027 | -5.3007
-16 | -0.9791 | 0.08731 | -0.0332 | -11.2141
-15.5 | -1.1632 | 0.04342 | -0.0644 | -26.7895
-15 | -1.1849 | 0.02826 | -0.0853 | -41.9285
-14.5 | -1.1571 | 0.02328 | -0.0897 | -49.7036
-14 | -1.111 | 0.01948 | -0.0938 | -57.0329
-13.5 | -1.0651 | 0.0168 | -0.0954 | -63.3988
-13 | -1.0167 | 0.01471 | -0.0962 | -69.1162
-12.5 | -0.9664 | 0.01293 | -0.0969 | -74.7409
-12 | -0.9127 | 0.01145 | -0.0977 | -79.7118
-11.5 | -0.8581 | 0.01005 | -0.0985 | -85.3831
-11 | -0.8015 | 0.0095 | -0.0992 | -84.3684
-10.5 | -0.7449 | 0.00904 | -0.0997 | -82.4004
-10 | -0.6875 | 0.00862 | -0.1003 | -79.7564
-9.5 | -0.63 | 0.0083 | -0.1009 | -75.9036
-9 | -0.5722 | 0.00794 | -0.1015 | -72.0655
-8.5 | -0.514 | 0.00759 | -0.1022 | -67.7207
-8 | -0.4555 | 0.00727 | -0.1029 | -62.6547
-7.5 | -0.397 | 0.00701 | -0.1035 | -56.6334
-7 | -0.3374 | 0.00649 | -0.1045 | -51.9877
-6.5 | -0.2779 | 0.00614 | -0.1054 | -45.2606
-6 | -0.2184 | 0.00587 | -0.1062 | -37.2061
-5.5 | -0.1589 | 0.00566 | -0.107 | -28.0742
-5 | -0.0996 | 0.00553 | -0.1077 | -18.0108
-4.5 | -0.0401 | 0.0054 | -0.1085 | -7.4259
-4 | 0.0194 | 0.00528 | -0.1093 | 3.6742
-3.5 | 0.0789 | 0.00519 | -0.1101 | 15.2023
-3 | 0.1384 | 0.00511 | -0.111 | 27.0841
-2.5 | 0.198 | 0.00504 | -0.1118 | 39.2857
-2 | 0.2578 | 0.00494 | -0.1128 | 52.1862
-1.5 | 0.3174 | 0.00488 | -0.1137 | 65.041
-1 | 0.3768 | 0.00487 | -0.1146 | 77.3717
-0.5 | 0.4359 | 0.00489 | -0.1154 | 89.1411
0 | 0.4948 | 0.00495 | -0.1162 | 99.9596
0.5 | 0.5534 | 0.00506 | -0.1169 | 109.3676
1 | 0.6117 | 0.0052 | -0.1175 | 117.6346
1.5 | 0.6696 | 0.00538 | -0.1181 | 124.461
2 | 0.7273 | 0.00557 | -0.1186 | 130.5745
2.5 | 0.7846 | 0.00581 | -0.119 | 135.043
3 | 0.8417 | 0.00604 | -0.1194 | 139.3543
3.5 | 0.8984 | 0.00631 | -0.1197 | 142.3772
4 | 0.9548 | 0.0066 | -0.12 | 144.6667
4.5 | 1.0106 | 0.00695 | -0.1201 | 145.4101
5 | 1.0665 | 0.00724 | -0.1203 | 147.3066
5.5 | 1.1214 | 0.00766 | -0.1203 | 146.3969
6 | 1.176 | 0.00808 | -0.1202 | 145.5446
6.5 | 1.2303 | 0.00849 | -0.1201 | 144.9117
7 | 1.2843 | 0.00891 | -0.12 | 144.1414
7.5 | 1.3374 | 0.00938 | -0.1197 | 142.58
8 | 1.3901 | 0.00983 | -0.1194 | 141.414
9 | 1.49 | 0.01075 | -0.1176 | 138.6047
9.5 | 1.5406 | 0.01136 | -0.1169 | 135.6162
10 | 1.5908 | 0.01194 | -0.1162 | 133.2328
10.5 | 1.6395 | 0.01263 | -0.1152 | 129.81
11 | 1.6878 | 0.01327 | -0.1142 | 127.1891
11.5 | 1.735 | 0.01395 | -0.1131 | 124.3728
12 | 1.7801 | 0.01476 | -0.1116 | 120.603
12.5 | 1.8231 | 0.01567 | -0.1098 | 116.3433
13 | 1.8645 | 0.0166 | -0.1078 | 112.3193
13.5 | 1.9047 | 0.01749 | -0.1056 | 108.9022
14 | 1.9419 | 0.01847 | -0.1029 | 105.1381
14.5 | 1.9738 | 0.01954 | -0.0994 | 101.0133
15 | 1.9945 | 0.02075 | -0.0939 | 96.1205
15.5 | 2.0114 | 0.02229 | -0.0883 | 90.2378
16 | 2.0257 | 0.02424 | -0.0831 | 83.5685
16.5 | 2.0361 | 0.0267 | -0.0781 | 76.2584
17 | 2.0441 | 0.0296 | -0.0736 | 69.0574
17.5 | 2.0484 | 0.0331 | -0.0696 | 61.8852
18 | 2.0477 | 0.03747 | -0.0663 | 54.6491
18.5 | 2.041 | 0.04284 | -0.0639 | 47.6424
19 | 2.0283 | 0.04951 | -0.0626 | 40.9675
19.5 | 2.0113 | 0.05739 | -0.0626 | 35.0462
20 | 1.9863 | 0.067 | -0.0641 | 29.6463

## 107. Re 10M Mach 0.10 (1)
BIGFOIL.COM POLAR EXPORT
EM J19 3010
EM J19 3010 |  |  |  | Cl Max: | 1.384 | at alpha= | 9.5 | deg
JavaFoil+Calcfoil stall+Eppler ext transition |  |  |  | L/D Max: | 92.834 | at alpha= | 6 | deg
Re: | 10000000 |  |  | Cd Min: | 0.00955 | at alpha= | -2 | deg
Mach: | 0.1 |  |  | Cl=0 at alpha= | -4.4237 | deg
|  |  |  | @ Cl=0.1, Cd= | 0.00984
|  |  |  | @ Cl=0.4, Cd= | 0.009587
|  |  |  | @ Cl=0.6, Cd= | 0.0099331
alpha (deg) | Cl | Cd | Cm | Cl/Cd
-14.5 | -0.31 | 0.09569 | -0.056 | -3.241
-14 | -0.324 | 0.09023 | -0.057 | -3.595
-13.5 | -0.338 | 0.08462 | -0.059 | -3.995
-13 | -0.351 | 0.07896 | -0.061 | -4.442
-12.5 | -0.364 | 0.07005 | -0.066 | -5.197
-12 | -0.376 | 0.06172 | -0.07 | -6.086
-11.5 | -0.387 | 0.05196 | -0.076 | -7.44
-11 | -0.415 | 0.02737 | -0.09 | -15.153
-10.5 | -0.412 | 0.02603 | -0.091 | -15.844
-10 | -0.425 | 0.01578 | -0.098 | -26.936
-9.5 | -0.426 | 0.01217 | -0.102 | -34.963
-9 | -0.413 | 0.01175 | -0.104 | -35.137
-8.5 | -0.387 | 0.01145 | -0.105 | -33.789
-8 | -0.355 | 0.01114 | -0.105 | -31.851
-7.5 | -0.317 | 0.01092 | -0.106 | -29.038
-7 | -0.274 | 0.01076 | -0.106 | -25.514
-6.5 | -0.227 | 0.01053 | -0.106 | -21.587
-6 | -0.176 | 0.01041 | -0.107 | -16.948
-5.5 | -0.123 | 0.01029 | -0.107 | -11.912
-5 | -0.066 | 0.01016 | -0.108 | -6.531
-4.5 | -0.009 | 0.01008 | -0.108 | -0.847
-4 | 0.05 | 0.01004 | -0.108 | 5.014
-3.5 | 0.11 | 0.0098 | -0.109 | 11.205
-3 | 0.17 | 0.00966 | -0.109 | 17.567
-2.5 | 0.23 | 0.0096 | -0.11 | 23.926
-2 | 0.289 | 0.00955 | -0.11 | 30.299
-1.5 | 0.349 | 0.00957 | -0.11 | 36.489
-1 | 0.409 | 0.00959 | -0.111 | 42.595
-0.5 | 0.468 | 0.0097 | -0.111 | 48.253
0 | 0.528 | 0.00977 | -0.111 | 54.021
0.5 | 0.587 | 0.0099 | -0.112 | 59.322
1 | 0.646 | 0.01005 | -0.112 | 64.321
1.5 | 0.705 | 0.01021 | -0.112 | 69.046
2 | 0.764 | 0.01041 | -0.113 | 73.426
2.5 | 0.823 | 0.01063 | -0.113 | 77.411
3 | 0.881 | 0.01085 | -0.113 | 81.174
3.5 | 0.939 | 0.01111 | -0.114 | 84.481
4 | 0.996 | 0.01143 | -0.114 | 87.159
4.5 | 1.052 | 0.01175 | -0.114 | 89.505
5 | 1.107 | 0.01213 | -0.115 | 91.215
5.5 | 1.159 | 0.01254 | -0.115 | 92.41
6 | 1.206 | 0.013 | -0.115 | 92.834
6.5 | 1.25 | 0.01348 | -0.115 | 92.717
7 | 1.288 | 0.01397 | -0.116 | 92.185
7.5 | 1.321 | 0.01459 | -0.116 | 90.509
8 | 1.347 | 0.0152 | -0.116 | 88.597
8.5 | 1.367 | 0.01573 | -0.116 | 86.908
9 | 1.379 | 0.01634 | -0.117 | 84.379
9.5 | 1.384 | 0.01693 | -0.117 | 81.746
10 | 1.381 | 0.01771 | -0.117 | 77.943
10.5 | 1.368 | 0.0184 | -0.117 | 74.375
11 | 1.345 | 0.01946 | -0.117 | 69.093
11.5 | 1.304 | 0.01735 | -0.117 | 75.159
12 | 1.261 | 0.02094 | -0.116 | 60.216
12.5 | 1.21 | 0.02242 | -0.116 | 53.967
13 | 1.153 | 0.02431 | -0.115 | 47.419
13.5 | 1.088 | 0.02723 | -0.114 | 39.962
14 | 1.018 | 0.03178 | -0.111 | 32.043
14.5 | 0.941 | 0.04034 | -0.108 | 23.336

## 108. Re 10M Mach 0.10 (2)
BIGFOIL.COM POLAR EXPORT
EM J19 3010
EM J19 3010 |  |  |  | Cl Max: | 2.0314 | at alpha= | 17 | deg
XFOIL ncrit=9 |  |  |  | L/D Max: | 147.418 | at alpha= | 5 | deg
Re: | 10000000 |  |  | Cd Min: | 0.14226 | at alpha= | -16 | deg
Mach: | 0.1 |  |  | Cl=0 at alpha= | -4.1594 | deg
|  |  |  | @ Cl=0.1, Cd= | 0.0051685
|  |  |  | @ Cl=0.4, Cd= | 0.0048771
|  |  |  | @ Cl=0.6, Cd= | 0.0051711
alpha (deg) | Cl | Cd | Cm | Cl/Cd
-16 | -0.7159 | 0.14226 | -0.0033 | -5.0323
-15.5 | -0.8757 | 0.09991 | -0.0264 | -8.7649
-15 | -1.0515 | 0.06062 | -0.0512 | -17.3458
-14.5 | -1.1241 | 0.03428 | -0.0771 | -32.7917
-13.5 | -1.069 | 0.01995 | -0.0958 | -53.584
-13 | -1.0249 | 0.01683 | -0.0972 | -60.8972
-12.5 | -0.9763 | 0.01437 | -0.098 | -67.9402
-12 | -0.9232 | 0.01247 | -0.0989 | -74.0337
-11.5 | -0.8682 | 0.01094 | -0.0996 | -79.3601
-11 | -0.811 | 0.00975 | -0.1004 | -83.1795
-10.5 | -0.7536 | 0.00921 | -0.1008 | -81.8241
-10 | -0.6952 | 0.00875 | -0.1014 | -79.4514
-9.5 | -0.6368 | 0.00839 | -0.1019 | -75.8999
-9 | -0.5782 | 0.00802 | -0.1024 | -72.0948
-8.5 | -0.5193 | 0.00766 | -0.103 | -67.7937
-8 | -0.4601 | 0.00733 | -0.1037 | -62.7694
-7.5 | -0.4009 | 0.00706 | -0.1043 | -56.7847
-7 | -0.3409 | 0.00657 | -0.1052 | -51.8874
-6.5 | -0.2807 | 0.00618 | -0.106 | -45.4207
-6 | -0.2206 | 0.0059 | -0.1068 | -37.3898
-5.5 | -0.1606 | 0.00568 | -0.1076 | -28.2746
-5 | -0.1007 | 0.00554 | -0.1083 | -18.1769
-4.5 | -0.0408 | 0.00541 | -0.1091 | -7.5416
-4 | 0.0191 | 0.00529 | -0.1099 | 3.6106
-3.5 | 0.079 | 0.0052 | -0.1107 | 15.1923
-3 | 0.139 | 0.00511 | -0.1115 | 27.2016
-2.5 | 0.1989 | 0.00504 | -0.1124 | 39.4643
-2 | 0.2591 | 0.00494 | -0.1134 | 52.4494
-1.5 | 0.3191 | 0.00488 | -0.1143 | 65.3893
-1 | 0.3788 | 0.00487 | -0.1152 | 77.7823
-0.5 | 0.4384 | 0.00489 | -0.116 | 89.6524
0 | 0.4976 | 0.00496 | -0.1167 | 100.3226
0.5 | 0.5566 | 0.00506 | -0.1175 | 110
1 | 0.6152 | 0.00521 | -0.1181 | 118.0806
1.5 | 0.6735 | 0.00539 | -0.1187 | 124.9536
2 | 0.7316 | 0.00558 | -0.1192 | 131.1111
2.5 | 0.7892 | 0.00582 | -0.1196 | 135.6014
3 | 0.8467 | 0.00607 | -0.1199 | 139.4893
3.5 | 0.9038 | 0.00633 | -0.1202 | 142.7804
4 | 0.9606 | 0.00663 | -0.1204 | 144.8869
4.5 | 1.0168 | 0.00698 | -0.1206 | 145.6734
5 | 1.0732 | 0.00728 | -0.1207 | 147.4176
5.5 | 1.1285 | 0.00769 | -0.1207 | 146.749
6 | 1.1835 | 0.00812 | -0.1206 | 145.7512
6.5 | 1.2383 | 0.00854 | -0.1204 | 145
7 | 1.2927 | 0.00897 | -0.1202 | 144.1137
7.5 | 1.3461 | 0.00947 | -0.1198 | 142.1436
8 | 1.3992 | 0.00994 | -0.1194 | 140.7646
9 | 1.5002 | 0.01089 | -0.1174 | 137.7594
9.5 | 1.5515 | 0.01148 | -0.1166 | 135.1481
10 | 1.6018 | 0.01212 | -0.1157 | 132.1617
10.5 | 1.651 | 0.01282 | -0.1146 | 128.7832
11 | 1.6999 | 0.01348 | -0.1135 | 126.1053
11.5 | 1.7469 | 0.01424 | -0.1121 | 122.6756
12 | 1.7917 | 0.01513 | -0.1103 | 118.4204
12.5 | 1.8346 | 0.01609 | -0.1082 | 114.0211
13 | 1.8767 | 0.01699 | -0.106 | 110.4591
13.5 | 1.9162 | 0.01796 | -0.1034 | 106.6927
14 | 1.9515 | 0.01906 | -0.1002 | 102.3872
14.5 | 1.9766 | 0.02028 | -0.0952 | 97.4655
15 | 1.9924 | 0.02182 | -0.0889 | 91.3107
15.5 | 2.0074 | 0.02373 | -0.0833 | 84.5933
16 | 2.019 | 0.02612 | -0.078 | 77.2971
16.5 | 2.0269 | 0.02906 | -0.0731 | 69.7488
17 | 2.0314 | 0.03261 | -0.0689 | 62.2938
17.5 | 2.0312 | 0.03697 | -0.0654 | 54.9418
18 | 2.0233 | 0.04254 | -0.0628 | 47.5623
18.5 | 2.0087 | 0.04953 | -0.0614 | 40.5552
19 | 1.9894 | 0.05785 | -0.0616 | 34.3889
19.5 | 1.9672 | 0.06724 | -0.0631 | 29.2564
20 | 1.934 | 0.07883 | -0.0662 | 24.5338

## 109. Re 10M Mach 0.25 (1)
BIGFOIL.COM POLAR EXPORT
EM J19 3010
EM J19 3010 |  |  |  | Cl Max: | 1.361 | at alpha= | 8.5 | deg
JavaFoil+Calcfoil stall+Eppler ext transition |  |  |  | L/D Max: | 92.656 | at alpha= | 6 | deg
Re: | 10000000 |  |  | Cd Min: | 0.00962 | at alpha= | -2 | deg
Mach: | 0.25 |  |  | Cl=0 at alpha= | -4.4262 | deg
|  |  |  | @ Cl=0.1, Cd= | 0.0099247
|  |  |  | @ Cl=0.4, Cd= | 0.0096569
|  |  |  | @ Cl=0.6, Cd= | 0.0099936
alpha (deg) | Cl | Cd | Cm | Cl/Cd
-14 | -0.055 | 0.09564 | -0.055 | -0.58
-13.5 | -0.053 | 0.09025 | -0.056 | -0.583
-13 | -0.092 | 0.08527 | -0.057 | -1.075
-12.5 | -0.155 | 0.0794 | -0.059 | -1.951
-12 | -0.198 | 0.07475 | -0.06 | -2.647
-11.5 | -0.234 | 0.06903 | -0.063 | -3.388
-11 | -0.263 | 0.06532 | -0.064 | -4.026
-10.5 | -0.288 | 0.05819 | -0.069 | -4.944
-10 | -0.331 | 0.02655 | -0.093 | -12.465
-9.5 | -0.358 | 0.01533 | -0.101 | -23.343
-9 | -0.366 | 0.01216 | -0.105 | -30.12
-8.5 | -0.363 | 0.01187 | -0.108 | -30.54
-8 | -0.341 | 0.01152 | -0.108 | -29.623
-7.5 | -0.311 | 0.01122 | -0.108 | -27.729
-7 | -0.273 | 0.011 | -0.109 | -24.85
-6.5 | -0.229 | 0.01074 | -0.109 | -21.296
-6 | -0.179 | 0.01056 | -0.11 | -16.951
-5.5 | -0.125 | 0.01041 | -0.11 | -11.999
-5 | -0.068 | 0.01029 | -0.111 | -6.598
-4.5 | -0.009 | 0.01016 | -0.111 | -0.861
-4 | 0.052 | 0.01009 | -0.111 | 5.12
-3.5 | 0.113 | 0.00988 | -0.112 | 11.412
-3 | 0.174 | 0.00975 | -0.112 | 17.879
-2.5 | 0.236 | 0.00966 | -0.113 | 24.419
-2 | 0.297 | 0.00962 | -0.113 | 30.911
-1.5 | 0.359 | 0.00963 | -0.113 | 37.235
-1 | 0.42 | 0.00967 | -0.114 | 43.396
-0.5 | 0.481 | 0.00978 | -0.114 | 49.182
0 | 0.542 | 0.00987 | -0.114 | 54.935
0.5 | 0.603 | 0.01 | -0.115 | 60.295
1 | 0.664 | 0.01017 | -0.115 | 65.289
1.5 | 0.725 | 0.01033 | -0.115 | 70.13
2 | 0.785 | 0.01054 | -0.116 | 74.456
2.5 | 0.845 | 0.01077 | -0.116 | 78.469
3 | 0.905 | 0.01101 | -0.116 | 82.16
3.5 | 0.964 | 0.01131 | -0.117 | 85.213
4 | 1.023 | 0.01164 | -0.117 | 87.826
4.5 | 1.08 | 0.012 | -0.117 | 90.013
5 | 1.136 | 0.01243 | -0.118 | 91.39
5.5 | 1.188 | 0.01288 | -0.118 | 92.249
6 | 1.235 | 0.01333 | -0.118 | 92.656
6.5 | 1.276 | 0.01392 | -0.119 | 91.624
7 | 1.31 | 0.01452 | -0.119 | 90.205
7.5 | 1.337 | 0.01525 | -0.119 | 87.675
8 | 1.354 | 0.01586 | -0.119 | 85.354
8.5 | 1.361 | 0.01653 | -0.12 | 82.308
9 | 1.356 | 0.01727 | -0.12 | 78.513
9.5 | 1.339 | 0.01807 | -0.12 | 74.079
10 | 1.308 | 0.01904 | -0.12 | 68.722
10.5 | 1.256 | 0.01718 | -0.12 | 73.102
11 | 1.186 | 0.02086 | -0.12 | 56.881
11.5 | 1.099 | 0.02272 | -0.119 | 48.364
12 | 1 | 0.02441 | -0.118 | 40.977
12.5 | 0.88 | 0.02949 | -0.115 | 29.847
13 | 0.74 | 0.04359 | -0.107 | 16.968
13.5 | 0.6 | 0.06787 | -0.096 | 8.847

## 110. Re 10M Mach 0.25 (2)
BIGFOIL.COM POLAR EXPORT
EM J19 3010
EM J19 3010 |  |  |  | Cl Max: | 1.9544 | at alpha= | 14.5 | deg
XFOIL ncrit=9 |  |  |  | L/D Max: | 148.356 | at alpha= | 5 | deg
Re: | 10000000 |  |  | Cd Min: | 0.25355 | at alpha= | -20 | deg
Mach: | 0.25 |  |  | Cl=0 at alpha= | -4.1402 | deg
|  |  |  | @ Cl=0.1, Cd= | 0.0052175
|  |  |  | @ Cl=0.4, Cd= | 0.0048947
|  |  |  | @ Cl=0.6, Cd= | 0.0051541
alpha (deg) | Cl | Cd | Cm | Cl/Cd
-20 | -0.7089 | 0.25355 | 0.047 | -2.7959
-19.5 | -0.69 | 0.24649 | 0.0425 | -2.7993
-19 | -0.6713 | 0.23936 | 0.0382 | -2.8046
-18.5 | -0.6529 | 0.23217 | 0.0339 | -2.8122
-18 | -0.6347 | 0.22497 | 0.0297 | -2.8213
-17.5 | -0.6172 | 0.2176 | 0.0256 | -2.8364
-17 | -0.6023 | 0.20888 | 0.0212 | -2.8835
-16 | -0.574 | 0.19082 | 0.013 | -3.0081
-15.5 | -0.5572 | 0.18428 | 0.0095 | -3.0237
-13.5 | -0.6562 | 0.11374 | -0.0206 | -5.7693
-13 | -0.7169 | 0.09334 | -0.0328 | -7.6805
-12.5 | -0.7703 | 0.07561 | -0.045 | -10.1878
-12 | -0.8178 | 0.0585 | -0.0585 | -13.9795
-11.5 | -0.8461 | 0.0376 | -0.0792 | -22.5027
-11 | -0.8429 | 0.02172 | -0.1011 | -38.8076
-10.5 | -0.8003 | 0.01436 | -0.1055 | -55.7312
-10 | -0.7406 | 0.0113 | -0.1069 | -65.5398
-9.5 | -0.6776 | 0.00979 | -0.1074 | -69.2135
-9 | -0.6141 | 0.00887 | -0.1077 | -69.2334
-8.5 | -0.5505 | 0.00824 | -0.1079 | -66.8083
-8 | -0.487 | 0.00777 | -0.1082 | -62.677
-7.5 | -0.4239 | 0.00743 | -0.1085 | -57.0525
-7 | -0.3606 | 0.00702 | -0.109 | -51.3675
-6 | -0.2333 | 0.00607 | -0.1104 | -38.4349
-5.5 | -0.1702 | 0.0058 | -0.111 | -29.3448
-5 | -0.1074 | 0.0056 | -0.1117 | -19.1786
-4.5 | -0.0449 | 0.00548 | -0.1123 | -8.1934
-4 | 0.0175 | 0.00535 | -0.113 | 3.271
-3.5 | 0.0798 | 0.00525 | -0.1138 | 15.2
-3 | 0.142 | 0.00515 | -0.1146 | 27.5728
-2.5 | 0.2042 | 0.00506 | -0.1155 | 40.3557
-2 | 0.2666 | 0.00495 | -0.1165 | 53.8586
-1.5 | 0.3285 | 0.00491 | -0.1174 | 66.9043
-1 | 0.3903 | 0.00489 | -0.1183 | 79.816
-0.5 | 0.4518 | 0.00492 | -0.1191 | 91.8293
0 | 0.5131 | 0.00498 | -0.1199 | 103.0321
0.5 | 0.5741 | 0.00509 | -0.1206 | 112.7898
1 | 0.6347 | 0.00524 | -0.1213 | 121.126
1.5 | 0.6949 | 0.00545 | -0.1218 | 127.5046
2 | 0.755 | 0.00564 | -0.1222 | 133.8652
2.5 | 0.8147 | 0.0059 | -0.1226 | 138.0847
3 | 0.8743 | 0.00615 | -0.1229 | 142.1626
3.5 | 0.9337 | 0.00643 | -0.123 | 145.21
4 | 0.9927 | 0.00674 | -0.1231 | 147.2849
4.5 | 1.0513 | 0.00711 | -0.1231 | 147.8622
5 | 1.1097 | 0.00748 | -0.123 | 148.3556
5.5 | 1.1675 | 0.00792 | -0.1227 | 147.4116
6 | 1.2252 | 0.00835 | -0.1223 | 146.7305
6.5 | 1.2823 | 0.00885 | -0.1218 | 144.8927
7 | 1.3391 | 0.00937 | -0.1211 | 142.9136
7.5 | 1.3955 | 0.00989 | -0.1203 | 141.1021
8 | 1.4509 | 0.01047 | -0.1193 | 138.5769
8.5 | 1.5024 | 0.01093 | -0.1173 | 137.4565
9 | 1.5572 | 0.01157 | -0.116 | 134.5895
9.5 | 1.6105 | 0.01234 | -0.1143 | 130.5105
10 | 1.6634 | 0.01308 | -0.1126 | 127.1713
10.5 | 1.7146 | 0.01394 | -0.1105 | 122.9986
11 | 1.763 | 0.01498 | -0.1078 | 117.6903
11.5 | 1.81 | 0.01602 | -0.1049 | 112.9838
12 | 1.8542 | 0.01718 | -0.1015 | 107.9278
12.5 | 1.8932 | 0.01853 | -0.0973 | 102.1695
13 | 1.9203 | 0.02008 | -0.0912 | 95.6325
13.5 | 1.9353 | 0.02198 | -0.0835 | 88.0482
14 | 1.9478 | 0.02449 | -0.0766 | 79.5345
14.5 | 1.9544 | 0.02777 | -0.0702 | 70.3781
15 | 1.9533 | 0.0321 | -0.0646 | 60.8505
15.5 | 1.9428 | 0.03787 | -0.0601 | 51.3018
16 | 1.9246 | 0.04521 | -0.0576 | 42.5702
16.5 | 1.8962 | 0.05474 | -0.0575 | 34.6401
17 | 1.8609 | 0.06634 | -0.0598 | 28.0509
17.5 | 1.8175 | 0.07996 | -0.0643 | 22.7301
18 | 1.7658 | 0.09556 | -0.0706 | 18.4784
18.5 | 1.7095 | 0.11259 | -0.0785 | 15.1834
19 | 1.6512 | 0.13052 | -0.0876 | 12.6509
19.5 | 1.5939 | 0.14905 | -0.0982 | 10.6937

## 111. Re 10M Mach 0.50 (1)
BIGFOIL.COM POLAR EXPORT
EM J19 3010
EM J19 3010 |  |  |  | Cl Max: | 1.338 | at alpha= | 6.5 | deg
JavaFoil+Calcfoil stall+Eppler ext transition |  |  |  | L/D Max: | 90.374 | at alpha= | 4.5 | deg
Re: | 10000000 |  |  | Cd Min: | 0.00994 | at alpha= | -2 | deg
Mach: | 0.5 |  |  | Cl=0 at alpha= | -4.4254 | deg
|  |  |  | @ Cl=0.1, Cd= | 0.010382
|  |  |  | @ Cl=0.4, Cd= | 0.0099597
|  |  |  | @ Cl=0.6, Cd= | 0.010286
alpha (deg) | Cl | Cd | Cm | Cl/Cd
-20 | -0.852 | 0.15112 | -0.066 | -5.638
-19.5 | -0.823 | 0.14783 | -0.064 | -5.568
-19 | -0.795 | 0.14395 | -0.063 | -5.526
-18.5 | -0.769 | 0.13934 | -0.063 | -5.517
-18 | -0.745 | 0.13441 | -0.066 | -5.541
-17.5 | -0.717 | 0.1284 | -0.065 | -5.583
-17 | -0.688 | 0.12462 | -0.063 | -5.523
-16.5 | -0.662 | 0.11645 | -0.064 | -5.682
-16 | -0.635 | 0.10918 | -0.065 | -5.818
-15.5 | -0.607 | 0.11441 | -0.063 | -5.306
-15 | -0.58 | 0.10592 | -0.064 | -5.479
-14.5 | -0.556 | 0.09504 | -0.068 | -5.848
-14 | -0.533 | 0.08355 | -0.074 | -6.385
-13.5 | -0.497 | 0.09665 | -0.061 | -5.142
-13 | -0.472 | 0.08493 | -0.067 | -5.563
-12.5 | -0.452 | 0.07094 | -0.077 | -6.377
-12 | -0.441 | 0.05003 | -0.091 | -8.81
-11.5 | -0.388 | 0.07783 | -0.061 | -4.984
-11 | -0.367 | 0.06383 | -0.075 | -5.749
-10.5 | -0.368 | 0.0312 | -0.101 | -11.8
-10 | -0.308 | 0.06264 | -0.068 | -4.914
-9.5 | -0.303 | 0.03328 | -0.099 | -9.094
-9 | -0.255 | 0.05304 | -0.076 | -4.812
-8.5 | -0.24 | 0.0338 | -0.096 | -7.103
-8 | -0.209 | 0.03453 | -0.095 | -6.053
-7.5 | -0.205 | 0.01233 | -0.119 | -16.661
-7 | -0.172 | 0.0122 | -0.12 | -14.118
-6.5 | -0.141 | 0.01168 | -0.122 | -12.084
-6 | -0.146 | 0.01144 | -0.123 | -12.767
-5.5 | -0.127 | 0.01108 | -0.123 | -11.479
-5 | -0.073 | 0.01085 | -0.124 | -6.713
-4.5 | -0.01 | 0.01066 | -0.124 | -0.9
-4 | 0.057 | 0.0105 | -0.124 | 5.452
-3.5 | 0.126 | 0.01031 | -0.125 | 12.173
-3 | 0.194 | 0.01008 | -0.125 | 19.287
-2.5 | 0.264 | 0.00998 | -0.126 | 26.412
-2 | 0.332 | 0.00994 | -0.126 | 33.432
-1.5 | 0.401 | 0.00996 | -0.127 | 40.243
-1 | 0.469 | 0.01002 | -0.127 | 46.81
-0.5 | 0.537 | 0.01014 | -0.127 | 52.965
0 | 0.606 | 0.0103 | -0.128 | 58.854
0.5 | 0.674 | 0.01047 | -0.128 | 64.347
1 | 0.742 | 0.01065 | -0.129 | 69.648
1.5 | 0.809 | 0.01091 | -0.129 | 74.179
2 | 0.876 | 0.01119 | -0.129 | 78.341
2.5 | 0.943 | 0.01148 | -0.13 | 82.175
3 | 1.009 | 0.01185 | -0.13 | 85.141
3.5 | 1.074 | 0.01226 | -0.131 | 87.669
4 | 1.138 | 0.01273 | -0.131 | 89.42
4.5 | 1.2 | 0.01327 | -0.131 | 90.374
5 | 1.257 | 0.01392 | -0.132 | 90.294
5.5 | 1.306 | 0.01464 | -0.132 | 89.206
6 | 1.337 | 0.01556 | -0.132 | 85.932
6.5 | 1.338 | 0.01671 | -0.132 | 80.046
7 | 1.273 | 0.01825 | -0.133 | 69.732
7.5 | 0.806 | 0.01993 | -0.133 | 40.44
8 | 0.835 | 0.01772 | -0.133 | 47.102
8.5 | 0.862 | 0.02196 | -0.132 | 39.268
9 | 0.888 | 0.0236 | -0.131 | 37.635
9.5 | 0.918 | 0.0244 | -0.131 | 37.61
10 | 0.949 | 0.02486 | -0.131 | 38.164
10.5 | 0.863 | 0.05664 | -0.106 | 15.231
11 | 0.977 | 0.03241 | -0.126 | 30.15
11.5 | 0.881 | 0.08007 | -0.089 | 11.005

## 112. Re 10M Mach 0.50 (2)
BIGFOIL.COM POLAR EXPORT
EM J19 3010
EM J19 3010 |  |  |  | Cl Max: | 1.6767 | at alpha= | 8 | deg
XFOIL ncrit=9 |  |  |  | L/D Max: | 154.335 | at alpha= | 4.5 | deg
Re: | 10000000 |  |  | Cd Min: | 0.0139 | at alpha= | 8 | deg
Mach: | 0.5 |  |  | Cl=0 at alpha= | -99 | deg
|  |  |  | @ Cl=0.1, Cd= | 0.00513
|  |  |  | @ Cl=0.4, Cd= | 0.00513
|  |  |  | @ Cl=0.6, Cd= | 0.0051631
alpha (deg) | Cl | Cd | Cm | Cl/Cd
0 | 0.5822 | 0.00513 | -0.1337 | 113.4893
0.5 | 0.6521 | 0.00526 | -0.1344 | 123.9734
1 | 0.7215 | 0.00547 | -0.1349 | 131.9013
1.5 | 0.791 | 0.00569 | -0.1352 | 139.0158
2 | 0.8601 | 0.00597 | -0.1354 | 144.0704
2.5 | 0.9294 | 0.00627 | -0.1354 | 148.2297
3 | 0.9987 | 0.00659 | -0.1351 | 151.5478
3.5 | 1.0682 | 0.00694 | -0.1346 | 153.9193
4 | 1.1374 | 0.00737 | -0.1338 | 154.3284
4.5 | 1.2069 | 0.00782 | -0.1327 | 154.335
5 | 1.2762 | 0.00834 | -0.1311 | 153.0216
5.5 | 1.3451 | 0.00895 | -0.1292 | 150.2905
6 | 1.4145 | 0.00958 | -0.1268 | 147.6514
6.5 | 1.4832 | 0.01032 | -0.1238 | 143.7209
7 | 1.5513 | 0.01116 | -0.1202 | 139.0054
7.5 | 1.6199 | 0.01205 | -0.1158 | 134.4315
8 | 1.6767 | 0.0139 | -0.1082 | 120.6259

## 113. Re 12M Mach 0.00 (1)
BIGFOIL.COM POLAR EXPORT
EM J19 3010
EM J19 3010 |  |  |  | Cl Max: | 1.388 | at alpha= | 9.5 | deg
JavaFoil+Calcfoil stall+Eppler ext transition |  |  |  | L/D Max: | 94.399 | at alpha= | 6 | deg
Re: | 12000000 |  |  | Cd Min: | 0.00955 | at alpha= | -2 | deg
Mach: | 0 |  |  | Cl=0 at alpha= | -4.431 | deg
|  |  |  | @ Cl=0.1, Cd= | 0.0098205
|  |  |  | @ Cl=0.4, Cd= | 0.0096419
|  |  |  | @ Cl=0.6, Cd= | 0.0099553
alpha (deg) | Cl | Cd | Cm | Cl/Cd
-16 | -0.306 | 0.10653 | -0.057 | -2.868
-15.5 | -0.319 | 0.10095 | -0.058 | -3.157
-15 | -0.332 | 0.09565 | -0.059 | -3.467
-14.5 | -0.343 | 0.09212 | -0.059 | -3.728
-14 | -0.356 | 0.08637 | -0.06 | -4.117
-13.5 | -0.367 | 0.08029 | -0.062 | -4.572
-13 | -0.377 | 0.07494 | -0.064 | -5.032
-12.5 | -0.39 | 0.0633 | -0.071 | -6.165
-12 | -0.403 | 0.05134 | -0.077 | -7.85
-11.5 | -0.408 | 0.04591 | -0.079 | -8.892
-11 | -0.444 | 0.01909 | -0.094 | -23.242
-10.5 | -0.441 | 0.01741 | -0.096 | -25.306
-10 | -0.444 | 0.01307 | -0.1 | -33.948
-9.5 | -0.439 | 0.01207 | -0.103 | -36.419
-9 | -0.417 | 0.01155 | -0.104 | -36.11
-8.5 | -0.389 | 0.01126 | -0.104 | -34.586
-8 | -0.356 | 0.011 | -0.105 | -32.376
-7.5 | -0.318 | 0.01079 | -0.105 | -29.429
-7 | -0.274 | 0.01062 | -0.105 | -25.819
-6.5 | -0.227 | 0.0104 | -0.106 | -21.803
-6 | -0.176 | 0.0103 | -0.106 | -17.084
-5.5 | -0.122 | 0.01018 | -0.107 | -11.998
-5 | -0.066 | 0.01009 | -0.107 | -6.551
-4.5 | -0.008 | 0.01001 | -0.107 | -0.849
-4 | 0.05 | 0.00999 | -0.108 | 5.019
-3.5 | 0.109 | 0.00979 | -0.108 | 11.17
-3 | 0.169 | 0.00966 | -0.109 | 17.477
-2.5 | 0.228 | 0.00959 | -0.109 | 23.812
-2 | 0.288 | 0.00955 | -0.109 | 30.151
-1.5 | 0.347 | 0.00957 | -0.11 | 36.289
-1 | 0.406 | 0.00965 | -0.11 | 42.139
-0.5 | 0.466 | 0.00971 | -0.11 | 47.948
0 | 0.525 | 0.0098 | -0.111 | 53.577
0.5 | 0.584 | 0.00992 | -0.111 | 58.863
1 | 0.643 | 0.01005 | -0.111 | 63.979
1.5 | 0.702 | 0.01018 | -0.112 | 68.918
2 | 0.76 | 0.01038 | -0.112 | 73.266
2.5 | 0.819 | 0.01055 | -0.112 | 77.566
3 | 0.877 | 0.01076 | -0.113 | 81.473
3.5 | 0.934 | 0.01102 | -0.113 | 84.721
4 | 0.991 | 0.01131 | -0.113 | 87.624
4.5 | 1.047 | 0.01161 | -0.114 | 90.156
5 | 1.102 | 0.01195 | -0.114 | 92.186
5.5 | 1.153 | 0.01231 | -0.114 | 93.675
6 | 1.201 | 0.01272 | -0.114 | 94.399
6.5 | 1.245 | 0.01319 | -0.115 | 94.33
7 | 1.283 | 0.01367 | -0.115 | 93.892
7.5 | 1.317 | 0.01423 | -0.115 | 92.528
8 | 1.345 | 0.01479 | -0.115 | 90.924
8.5 | 1.366 | 0.0153 | -0.116 | 89.289
9 | 1.381 | 0.01583 | -0.116 | 87.215
9.5 | 1.388 | 0.01639 | -0.116 | 84.667
10 | 1.388 | 0.0171 | -0.116 | 81.217
10.5 | 1.38 | 0.0177 | -0.117 | 77.995
11 | 1.361 | 0.01863 | -0.117 | 73.089
11.5 | 1.335 | 0.01963 | -0.117 | 68.031
12 | 1.293 | 0.01746 | -0.116 | 74.019
12.5 | 1.249 | 0.02134 | -0.116 | 58.561
13 | 1.2 | 0.02265 | -0.115 | 52.954
13.5 | 1.147 | 0.0243 | -0.115 | 47.198
14 | 1.086 | 0.02748 | -0.113 | 39.51
14.5 | 1.02 | 0.03244 | -0.111 | 31.433

## 114. Re 12M Mach 0.00 (2)
BIGFOIL.COM POLAR EXPORT
EM J19 3010
EM J19 3010 |  |  |  | Cl Max: | 2.0688 | at alpha= | 18 | deg
XFOIL ncrit=9 |  |  |  | L/D Max: | 149.092 | at alpha= | 5 | deg
Re: | 12000000 |  |  | Cd Min: | 0.06015 | at alpha= | 20 | deg
Mach: | 0 |  |  | Cl=0 at alpha= | -4.1647 | deg
|  |  |  | @ Cl=0.1, Cd= | 0.0051518
|  |  |  | @ Cl=0.4, Cd= | 0.0049366
|  |  |  | @ Cl=0.6, Cd= | 0.0051878
alpha (deg) | Cl | Cd | Cm | Cl/Cd
-11.5 | -0.8594 | 0.00962 | -0.0985 | -89.3347
-11 | -0.8029 | 0.00905 | -0.0991 | -88.7182
-10.5 | -0.7456 | 0.00858 | -0.0998 | -86.8998
-10 | -0.6881 | 0.00819 | -0.1004 | -84.0171
-9.5 | -0.6303 | 0.00787 | -0.101 | -80.0889
-9 | -0.5722 | 0.00752 | -0.1017 | -76.0904
-8.5 | -0.5138 | 0.0072 | -0.1024 | -71.3611
-8 | -0.4551 | 0.0069 | -0.1031 | -65.9565
-6.5 | -0.2779 | 0.00607 | -0.1054 | -45.7825
-6 | -0.2183 | 0.00579 | -0.1063 | -37.7029
-5.5 | -0.1587 | 0.00559 | -0.1071 | -28.39
-5 | -0.0993 | 0.00544 | -0.1079 | -18.2537
-4.5 | -0.0399 | 0.00534 | -0.1087 | -7.4719
-4 | 0.0196 | 0.00524 | -0.1095 | 3.7405
-3.5 | 0.079 | 0.00518 | -0.1103 | 15.251
-3 | 0.1385 | 0.0051 | -0.1111 | 27.1569
-2.5 | 0.1981 | 0.00503 | -0.1119 | 39.3837
-2 | 0.2579 | 0.00495 | -0.1129 | 52.101
-1.5 | 0.3174 | 0.00489 | -0.1138 | 64.908
0 | 0.4947 | 0.00499 | -0.1162 | 99.1383
0.5 | 0.5534 | 0.0051 | -0.1169 | 108.5098
1 | 0.6118 | 0.00521 | -0.1175 | 117.428
1.5 | 0.6698 | 0.00538 | -0.1181 | 124.4981
2 | 0.7277 | 0.00554 | -0.1187 | 131.3538
2.5 | 0.7849 | 0.00579 | -0.1191 | 135.5613
3 | 0.8423 | 0.00598 | -0.1195 | 140.8528
3.5 | 0.8991 | 0.00624 | -0.1198 | 144.0865
4 | 0.9557 | 0.0065 | -0.1201 | 147.0308
4.5 | 1.0117 | 0.00683 | -0.1203 | 148.1259
5 | 1.0675 | 0.00716 | -0.1204 | 149.0922
5.5 | 1.1225 | 0.00756 | -0.1205 | 148.4788
6 | 1.1776 | 0.00791 | -0.1205 | 148.8748
6.5 | 1.232 | 0.00831 | -0.1204 | 148.2551
7 | 1.286 | 0.00874 | -0.1203 | 147.1396
7.5 | 1.3393 | 0.00921 | -0.12 | 145.418
8 | 1.3923 | 0.00965 | -0.1198 | 144.2798
8.5 | 1.4446 | 0.01009 | -0.1194 | 143.1715
9.5 | 1.5445 | 0.01101 | -0.1176 | 140.2816
10 | 1.5946 | 0.01161 | -0.1168 | 137.3471
10.5 | 1.644 | 0.01224 | -0.116 | 134.3137
11 | 1.6929 | 0.01284 | -0.1151 | 131.8458
11.5 | 1.7402 | 0.01353 | -0.114 | 128.6179
12 | 1.7855 | 0.01434 | -0.1125 | 124.5119
13.5 | 1.914 | 0.01684 | -0.1071 | 113.658
14 | 1.9525 | 0.01778 | -0.1047 | 109.8144
14.5 | 1.9871 | 0.01883 | -0.1016 | 105.5284
15 | 2.0114 | 0.02003 | -0.0968 | 100.4194
15.5 | 2.0262 | 0.0215 | -0.0905 | 94.2419
16 | 2.0389 | 0.02344 | -0.0848 | 86.9838
16.5 | 2.0493 | 0.02579 | -0.0795 | 79.461
17 | 2.0584 | 0.02851 | -0.0748 | 72.1992
18 | 2.0688 | 0.03548 | -0.0674 | 58.3089
18.5 | 2.0682 | 0.04002 | -0.0647 | 51.6792
19 | 2.0623 | 0.04559 | -0.0629 | 45.2358
19.5 | 2.0528 | 0.0521 | -0.0622 | 39.4012
20 | 2.0362 | 0.06015 | -0.0627 | 33.852

## 115. Re 12M Mach 0.10 (1)
BIGFOIL.COM POLAR EXPORT
EM J19 3010
EM J19 3010 |  |  |  | Cl Max: | 1.384 | at alpha= | 9.5 | deg
JavaFoil+Calcfoil stall+Eppler ext transition |  |  |  | L/D Max: | 94.226 | at alpha= | 6 | deg
Re: | 12000000 |  |  | Cd Min: | 0.00957 | at alpha= | -2 | deg
Mach: | 0.1 |  |  | Cl=0 at alpha= | -4.4237 | deg
|  |  |  | @ Cl=0.1, Cd= | 0.0098383
|  |  |  | @ Cl=0.4, Cd= | 0.0096495
|  |  |  | @ Cl=0.6, Cd= | 0.0099486
alpha (deg) | Cl | Cd | Cm | Cl/Cd
-14.5 | -0.311 | 0.09412 | -0.057 | -3.3
-14 | -0.325 | 0.08843 | -0.059 | -3.677
-13.5 | -0.339 | 0.08263 | -0.061 | -4.102
-13 | -0.352 | 0.07652 | -0.063 | -4.601
-12.5 | -0.366 | 0.06753 | -0.068 | -5.416
-12 | -0.379 | 0.05782 | -0.073 | -6.549
-11.5 | -0.396 | 0.04203 | -0.082 | -9.429
-11 | -0.424 | 0.02194 | -0.093 | -19.315
-10.5 | -0.424 | 0.01993 | -0.094 | -21.258
-10 | -0.431 | 0.01394 | -0.099 | -30.924
-9.5 | -0.433 | 0.01226 | -0.104 | -35.324
-9 | -0.413 | 0.0116 | -0.104 | -35.602
-8.5 | -0.387 | 0.01135 | -0.105 | -34.09
-8 | -0.355 | 0.01104 | -0.105 | -32.124
-7.5 | -0.317 | 0.01083 | -0.106 | -29.282
-7 | -0.274 | 0.01066 | -0.106 | -25.73
-6.5 | -0.227 | 0.01044 | -0.106 | -21.764
-6 | -0.176 | 0.01033 | -0.107 | -17.076
-5.5 | -0.123 | 0.01021 | -0.107 | -12.007
-5 | -0.066 | 0.01012 | -0.108 | -6.562
-4.5 | -0.009 | 0.01001 | -0.108 | -0.853
-4 | 0.05 | 0.00998 | -0.108 | 5.048
-3.5 | 0.11 | 0.00981 | -0.109 | 11.193
-3 | 0.17 | 0.00965 | -0.109 | 17.574
-2.5 | 0.23 | 0.00961 | -0.11 | 23.881
-2 | 0.289 | 0.00957 | -0.11 | 30.237
-1.5 | 0.349 | 0.00959 | -0.11 | 36.397
-1 | 0.409 | 0.00966 | -0.111 | 42.299
-0.5 | 0.468 | 0.00974 | -0.111 | 48.051
0 | 0.528 | 0.0098 | -0.111 | 53.857
0.5 | 0.587 | 0.00992 | -0.112 | 59.164
1 | 0.646 | 0.01005 | -0.112 | 64.296
1.5 | 0.705 | 0.0102 | -0.112 | 69.112
2 | 0.764 | 0.01038 | -0.113 | 73.59
2.5 | 0.823 | 0.01058 | -0.113 | 77.777
3 | 0.881 | 0.01079 | -0.113 | 81.633
3.5 | 0.939 | 0.01105 | -0.114 | 84.916
4 | 0.996 | 0.01134 | -0.114 | 87.803
4.5 | 1.052 | 0.01167 | -0.114 | 90.141
5 | 1.107 | 0.01201 | -0.115 | 92.141
5.5 | 1.159 | 0.0124 | -0.115 | 93.474
6 | 1.206 | 0.0128 | -0.115 | 94.226
6.5 | 1.25 | 0.01329 | -0.115 | 94.046
7 | 1.288 | 0.01374 | -0.116 | 93.749
7.5 | 1.321 | 0.01435 | -0.116 | 92.051
8 | 1.347 | 0.01488 | -0.116 | 90.529
8.5 | 1.367 | 0.01541 | -0.116 | 88.697
9 | 1.379 | 0.016 | -0.117 | 86.175
9.5 | 1.384 | 0.01655 | -0.117 | 83.594
10 | 1.381 | 0.01729 | -0.117 | 79.848
10.5 | 1.368 | 0.01797 | -0.117 | 76.142
11 | 1.345 | 0.01898 | -0.117 | 70.849
11.5 | 1.306 | 0.01689 | -0.117 | 77.327
12 | 1.263 | 0.02062 | -0.117 | 61.247
12.5 | 1.213 | 0.02187 | -0.116 | 55.469
13 | 1.156 | 0.02345 | -0.115 | 49.291
13.5 | 1.094 | 0.0258 | -0.114 | 42.404
14 | 1.024 | 0.02991 | -0.112 | 34.245
14.5 | 0.951 | 0.03639 | -0.109 | 26.147

## 116. Re 12M Mach 0.10 (2)
BIGFOIL.COM POLAR EXPORT
EM J19 3010
EM J19 3010 |  |  |  | Cl Max: | 2.0546 | at alpha= | 17.5 | deg
XFOIL ncrit=9 |  |  |  | L/D Max: | 149.596 | at alpha= | 5 | deg
Re: | 12000000 |  |  | Cd Min: | 0.23581 | at alpha= | -19 | deg
Mach: | 0.1 |  |  | Cl=0 at alpha= | -4.1611 | deg
|  |  |  | @ Cl=0.1, Cd= | 0.005149
|  |  |  | @ Cl=0.4, Cd= | 0.0049107
|  |  |  | @ Cl=0.6, Cd= | 0.0051814
alpha (deg) | Cl | Cd | Cm | Cl/Cd
-19 | -0.6637 | 0.23581 | 0.0373 | -2.8146
-18.5 | -0.6465 | 0.22882 | 0.0332 | -2.8254
-18 | -0.6296 | 0.2218 | 0.0292 | -2.8386
-17.5 | -0.6161 | 0.21288 | 0.0248 | -2.8941
-16 | -0.6992 | 0.1466 | -0.0011 | -4.7694
-15.5 | -0.7741 | 0.12033 | -0.0142 | -6.4331
-15 | -0.8812 | 0.09113 | -0.0311 | -9.6697
-14.5 | -1.0003 | 0.0619 | -0.0496 | -16.1599
-14 | -1.0718 | 0.03464 | -0.076 | -30.9411
-13.5 | -1.0523 | 0.02447 | -0.0922 | -43.0037
-13 | -1.0193 | 0.01934 | -0.0952 | -52.7042
-12 | -0.9238 | 0.01328 | -0.0981 | -69.5633
-11.5 | -0.8689 | 0.01143 | -0.0991 | -76.0192
-11 | -0.8126 | 0.00937 | -0.1003 | -86.7236
-10.5 | -0.7543 | 0.00875 | -0.101 | -86.2057
-10 | -0.6958 | 0.00831 | -0.1015 | -83.7304
-9.5 | -0.6372 | 0.00796 | -0.102 | -80.0503
-9 | -0.5783 | 0.0076 | -0.1026 | -76.0921
-8.5 | -0.5191 | 0.00726 | -0.1033 | -71.5014
-8 | -0.4598 | 0.00696 | -0.1039 | -66.0632
-7.5 | -0.4004 | 0.00671 | -0.1046 | -59.6721
-7 | -0.3407 | 0.00641 | -0.1053 | -53.1513
-6.5 | -0.2808 | 0.00612 | -0.1061 | -45.8824
-6 | -0.2205 | 0.00582 | -0.1069 | -37.8866
-5.5 | -0.1604 | 0.00561 | -0.1077 | -28.5918
-5 | -0.1004 | 0.00545 | -0.1085 | -18.422
-4.5 | -0.0406 | 0.00535 | -0.1092 | -7.5888
-4 | 0.0193 | 0.00525 | -0.11 | 3.6762
-3 | 0.1391 | 0.0051 | -0.1116 | 27.2745
-2.5 | 0.1991 | 0.00503 | -0.1125 | 39.5825
-2 | 0.2592 | 0.00495 | -0.1134 | 52.3636
-1.5 | 0.3192 | 0.0049 | -0.1143 | 65.1429
-1 | 0.3788 | 0.0049 | -0.1152 | 77.3061
-0.5 | 0.4383 | 0.00493 | -0.116 | 88.9047
0 | 0.4975 | 0.00499 | -0.1167 | 99.6994
0.5 | 0.5565 | 0.0051 | -0.1175 | 109.1176
1 | 0.6153 | 0.00521 | -0.1181 | 118.0998
1.5 | 0.6737 | 0.00539 | -0.1187 | 124.9907
2 | 0.7319 | 0.00555 | -0.1192 | 131.8739
2.5 | 0.7896 | 0.0058 | -0.1196 | 136.1379
3 | 0.8473 | 0.006 | -0.12 | 141.2167
3.5 | 0.9045 | 0.00626 | -0.1203 | 144.4888
4 | 0.9615 | 0.00652 | -0.1206 | 147.4693
4.5 | 1.0179 | 0.00686 | -0.1208 | 148.3819
5 | 1.0741 | 0.00718 | -0.1209 | 149.5961
5.5 | 1.1296 | 0.00759 | -0.1209 | 148.8274
6 | 1.1851 | 0.00794 | -0.1208 | 149.2569
6.5 | 1.24 | 0.00836 | -0.1207 | 148.3254
7 | 1.2943 | 0.00881 | -0.1205 | 146.9126
7.5 | 1.3482 | 0.00927 | -0.1202 | 145.4369
8 | 1.4018 | 0.00973 | -0.1198 | 144.0699
8.5 | 1.4546 | 0.01018 | -0.1193 | 142.888
9 | 1.5035 | 0.0106 | -0.118 | 141.8396
9.5 | 1.5554 | 0.01114 | -0.1173 | 139.623
10 | 1.6058 | 0.01179 | -0.1164 | 136.2002
10.5 | 1.6559 | 0.0124 | -0.1155 | 133.5403
11 | 1.705 | 0.01305 | -0.1144 | 130.6513
11.5 | 1.7521 | 0.01383 | -0.1129 | 126.6884
12 | 1.7976 | 0.01469 | -0.1112 | 122.369
13 | 1.8856 | 0.01635 | -0.1074 | 115.3272
13.5 | 1.926 | 0.0173 | -0.105 | 111.3295
14 | 1.9627 | 0.01838 | -0.102 | 106.7845
14.5 | 1.9913 | 0.01963 | -0.0976 | 101.4417
15 | 2.0069 | 0.0211 | -0.091 | 95.1137
15.5 | 2.0216 | 0.02291 | -0.0851 | 88.2409
16 | 2.0334 | 0.02518 | -0.0796 | 80.7546
16.5 | 2.0413 | 0.028 | -0.0744 | 72.9036
17 | 2.0506 | 0.03104 | -0.0703 | 66.0631
17.5 | 2.0546 | 0.03482 | -0.0666 | 59.0063
18 | 2.0537 | 0.03947 | -0.0637 | 52.0319
18.5 | 2.0474 | 0.04513 | -0.0618 | 45.3667
19 | 2.0355 | 0.05204 | -0.0609 | 39.1141
19.5 | 2.0186 | 0.06026 | -0.0615 | 33.4982
20 | 1.992 | 0.07032 | -0.0634 | 28.3276

## 117. Re 12M Mach 0.25 (1)
BIGFOIL.COM POLAR EXPORT
EM J19 3010
EM J19 3010 |  |  |  | Cl Max: | 1.361 | at alpha= | 8.5 | deg
JavaFoil+Calcfoil stall+Eppler ext transition |  |  |  | L/D Max: | 93.83 | at alpha= | 6 | deg
Re: | 12000000 |  |  | Cd Min: | 0.00963 | at alpha= | -2 | deg
Mach: | 0.25 |  |  | Cl=0 at alpha= | -4.4262 | deg
|  |  |  | @ Cl=0.1, Cd= | 0.0099162
|  |  |  | @ Cl=0.4, Cd= | 0.0097071
|  |  |  | @ Cl=0.6, Cd= | 0.010042
alpha (deg) | Cl | Cd | Cm | Cl/Cd
-14 | -0.056 | 0.09437 | -0.056 | -0.588
-13.5 | -0.053 | 0.08897 | -0.057 | -0.592
-13 | -0.092 | 0.08389 | -0.058 | -1.095
-12.5 | -0.155 | 0.07797 | -0.06 | -1.99
-12 | -0.198 | 0.07295 | -0.062 | -2.72
-11.5 | -0.235 | 0.06678 | -0.065 | -3.518
-11 | -0.264 | 0.06292 | -0.067 | -4.201
-10.5 | -0.29 | 0.05534 | -0.072 | -5.234
-10 | -0.34 | 0.02049 | -0.097 | -16.592
-9.5 | -0.363 | 0.01378 | -0.103 | -26.314
-9 | -0.374 | 0.01236 | -0.107 | -30.262
-8.5 | -0.363 | 0.01172 | -0.108 | -30.937
-8 | -0.341 | 0.01137 | -0.108 | -30.014
-7.5 | -0.311 | 0.01112 | -0.108 | -27.98
-7 | -0.273 | 0.0109 | -0.109 | -25.069
-6.5 | -0.229 | 0.01064 | -0.109 | -21.502
-6 | -0.179 | 0.01047 | -0.11 | -17.09
-5.5 | -0.125 | 0.01032 | -0.11 | -12.102
-5 | -0.068 | 0.0102 | -0.111 | -6.658
-4.5 | -0.009 | 0.01012 | -0.111 | -0.865
-4 | 0.052 | 0.01005 | -0.111 | 5.14
-3.5 | 0.113 | 0.00988 | -0.112 | 11.422
-3 | 0.174 | 0.00976 | -0.112 | 17.864
-2.5 | 0.236 | 0.00967 | -0.113 | 24.386
-2 | 0.297 | 0.00963 | -0.113 | 30.873
-1.5 | 0.359 | 0.00966 | -0.113 | 37.143
-1 | 0.42 | 0.00973 | -0.114 | 43.162
-0.5 | 0.481 | 0.00981 | -0.114 | 48.998
0 | 0.542 | 0.00989 | -0.114 | 54.81
0.5 | 0.603 | 0.01005 | -0.115 | 60.045
1 | 0.664 | 0.01017 | -0.115 | 65.298
1.5 | 0.725 | 0.01032 | -0.115 | 70.224
2 | 0.785 | 0.01053 | -0.116 | 74.579
2.5 | 0.845 | 0.01073 | -0.116 | 78.788
3 | 0.905 | 0.01096 | -0.116 | 82.562
3.5 | 0.964 | 0.01124 | -0.117 | 85.754
4 | 1.023 | 0.01155 | -0.117 | 88.543
4.5 | 1.08 | 0.01191 | -0.117 | 90.671
5 | 1.136 | 0.01228 | -0.118 | 92.503
5.5 | 1.188 | 0.0127 | -0.118 | 93.51
6 | 1.235 | 0.01316 | -0.118 | 93.83
6.5 | 1.276 | 0.01372 | -0.119 | 92.962
7 | 1.31 | 0.01427 | -0.119 | 91.788
7.5 | 1.337 | 0.01495 | -0.119 | 89.426
8 | 1.354 | 0.01554 | -0.119 | 87.103
8.5 | 1.361 | 0.01618 | -0.12 | 84.119
9 | 1.356 | 0.01689 | -0.12 | 80.297
9.5 | 1.339 | 0.01764 | -0.12 | 75.893
10 | 1.308 | 0.01854 | -0.12 | 70.585
10.5 | 1.263 | 0.01975 | -0.12 | 63.935
11 | 1.188 | 0.01754 | -0.12 | 67.739
11.5 | 1.102 | 0.02199 | -0.119 | 50.093
12 | 1.003 | 0.02385 | -0.118 | 42.069
12.5 | 0.887 | 0.02772 | -0.116 | 32.005
13 | 0.751 | 0.03819 | -0.11 | 19.666
13.5 | 0.611 | 0.05945 | -0.1 | 10.275

## 118. Re 12M Mach 0.25 (2)
BIGFOIL.COM POLAR EXPORT
EM J19 3010
EM J19 3010 |  |  |  | Cl Max: | 1.9785 | at alpha= | 15 | deg
XFOIL ncrit=9 |  |  |  | L/D Max: | 151.596 | at alpha= | 5 | deg
Re: | 12000000 |  |  | Cd Min: | 0.1982 | at alpha= | -16.5 | deg
Mach: | 0.25 |  |  | Cl=0 at alpha= | -4.1424 | deg
|  |  |  | @ Cl=0.1, Cd= | 0.0051811
|  |  |  | @ Cl=0.4, Cd= | 0.0049162
|  |  |  | @ Cl=0.6, Cd= | 0.0051755
alpha (deg) | Cl | Cd | Cm | Cl/Cd
-16.5 | -0.5904 | 0.1982 | 0.017 | -2.9788
-16 | -0.5749 | 0.19059 | 0.0131 | -3.0164
-15.5 | -0.5582 | 0.18404 | 0.0095 | -3.033
-14 | -0.6258 | 0.1297 | -0.0123 | -4.825
-13.5 | -0.6794 | 0.10915 | -0.0232 | -6.2245
-13 | -0.7496 | 0.08761 | -0.0368 | -8.5561
-12.5 | -0.8143 | 0.06816 | -0.0511 | -11.9469
-12 | -0.8734 | 0.04578 | -0.0683 | -19.0782
-11.5 | -0.8843 | 0.02706 | -0.0969 | -32.6792
-11 | -0.8591 | 0.01685 | -0.1045 | -50.9852
-10.5 | -0.804 | 0.01251 | -0.1066 | -64.2686
-10 | -0.742 | 0.01027 | -0.1074 | -72.2493
-9.5 | -0.6783 | 0.00904 | -0.1078 | -75.0332
-9 | -0.6143 | 0.00832 | -0.108 | -73.8341
-8 | -0.4867 | 0.00736 | -0.1085 | -66.1277
-7.5 | -0.4234 | 0.00704 | -0.1088 | -60.142
-7 | -0.3601 | 0.00669 | -0.1093 | -53.8266
-6.5 | -0.2968 | 0.00639 | -0.1098 | -46.4476
-6 | -0.2333 | 0.006 | -0.1105 | -38.8833
-5.5 | -0.17 | 0.00571 | -0.1112 | -29.7723
-5 | -0.1071 | 0.00552 | -0.1118 | -19.4022
-4.5 | -0.0447 | 0.00541 | -0.1125 | -8.2625
-4 | 0.0178 | 0.00529 | -0.1132 | 3.3648
-3.5 | 0.08 | 0.00521 | -0.114 | 15.3551
-3 | 0.1423 | 0.00512 | -0.1148 | 27.793
-2.5 | 0.2043 | 0.00505 | -0.1156 | 40.4554
-2 | 0.2667 | 0.00495 | -0.1166 | 53.8788
-1.5 | 0.3287 | 0.00491 | -0.1175 | 66.945
-1 | 0.3904 | 0.00491 | -0.1183 | 79.5112
-0.5 | 0.4518 | 0.00495 | -0.1191 | 91.2727
0 | 0.5131 | 0.00501 | -0.1199 | 102.4152
0.5 | 0.5741 | 0.00512 | -0.1206 | 112.1289
1 | 0.6348 | 0.00525 | -0.1213 | 120.9143
1.5 | 0.6952 | 0.00543 | -0.1218 | 128.0295
2 | 0.7555 | 0.00561 | -0.1223 | 134.6702
2.5 | 0.8152 | 0.00585 | -0.1227 | 139.3504
3 | 0.875 | 0.00609 | -0.123 | 143.6782
3.5 | 0.9344 | 0.00636 | -0.1232 | 146.9182
4 | 0.9936 | 0.00666 | -0.1233 | 149.1892
4.5 | 1.0523 | 0.00702 | -0.1233 | 149.9003
5 | 1.1112 | 0.00733 | -0.1232 | 151.5962
5.5 | 1.1691 | 0.00777 | -0.1229 | 150.4633
6 | 1.2271 | 0.00817 | -0.1226 | 150.1958
6.5 | 1.2842 | 0.00868 | -0.1221 | 147.9493
7 | 1.3415 | 0.00914 | -0.1215 | 146.7724
7.5 | 1.3978 | 0.0097 | -0.1207 | 144.1031
8 | 1.4539 | 0.01024 | -0.1198 | 141.9824
8.5 | 1.5095 | 0.01078 | -0.1187 | 140.0278
9.5 | 1.6154 | 0.01196 | -0.1151 | 135.0669
10 | 1.6689 | 0.01266 | -0.1135 | 131.8246
10.5 | 1.7204 | 0.01352 | -0.1114 | 127.2485
11 | 1.7702 | 0.01447 | -0.109 | 122.3359
11.5 | 1.8189 | 0.01541 | -0.1063 | 118.0337
12 | 1.8643 | 0.01652 | -0.1031 | 112.8511
12.5 | 1.9055 | 0.01779 | -0.0992 | 107.1107
13 | 1.9385 | 0.01925 | -0.0939 | 100.7013
13.5 | 1.9559 | 0.02097 | -0.0863 | 93.2713
14 | 1.9695 | 0.02322 | -0.079 | 84.8191
14.5 | 1.9777 | 0.02621 | -0.0723 | 75.4559
15 | 1.9785 | 0.03016 | -0.0661 | 65.6001
15.5 | 1.9695 | 0.03551 | -0.0611 | 55.4632
16 | 1.9493 | 0.04272 | -0.0577 | 45.6297
16.5 | 1.9188 | 0.05215 | -0.0569 | 36.7939
17 | 1.8775 | 0.06419 | -0.059 | 29.2491
17.5 | 1.8328 | 0.07783 | -0.0633 | 23.5488
18 | 1.7802 | 0.09347 | -0.0696 | 19.0457
18.5 | 1.7222 | 0.11069 | -0.0774 | 15.5588
19 | 1.6635 | 0.12853 | -0.0864 | 12.9425
19.5 | 1.6074 | 0.14672 | -0.0966 | 10.9556
20 | 1.5479 | 0.16672 | -0.1093 | 9.2844

## 119. Re 12M Mach 0.50 (1)
BIGFOIL.COM POLAR EXPORT
EM J19 3010
EM J19 3010 |  |  |  | Cl Max: | 1.338 | at alpha= | 6.5 | deg
JavaFoil+Calcfoil stall+Eppler ext transition |  |  |  | L/D Max: | 91.591 | at alpha= | 5 | deg
Re: | 12000000 |  |  | Cd Min: | 0.00997 | at alpha= | -1.5 | deg
Mach: | 0.5 |  |  | Cl=0 at alpha= | -4.4254 | deg
|  |  |  | @ Cl=0.1, Cd= | 0.01034
|  |  |  | @ Cl=0.4, Cd= | 0.0099702
|  |  |  | @ Cl=0.6, Cd= | 0.01029
alpha (deg) | Cl | Cd | Cm | Cl/Cd
-20 | -0.854 | 0.1512 | -0.067 | -5.646
-19.5 | -0.825 | 0.14909 | -0.065 | -5.534
-19 | -0.797 | 0.14489 | -0.064 | -5.5
-18.5 | -0.769 | 0.13948 | -0.064 | -5.515
-18 | -0.745 | 0.13218 | -0.067 | -5.639
-17.5 | -0.718 | 0.12622 | -0.066 | -5.688
-17 | -0.689 | 0.12228 | -0.064 | -5.634
-16.5 | -0.663 | 0.11472 | -0.065 | -5.777
-16 | -0.637 | 0.10659 | -0.067 | -5.978
-15.5 | -0.607 | 0.11224 | -0.064 | -5.412
-15 | -0.581 | 0.10357 | -0.065 | -5.61
-14.5 | -0.558 | 0.09222 | -0.071 | -6.048
-14 | -0.537 | 0.07866 | -0.078 | -6.832
-13.5 | -0.497 | 0.0959 | -0.062 | -5.187
-13 | -0.474 | 0.08304 | -0.069 | -5.705
-12.5 | -0.455 | 0.06722 | -0.08 | -6.776
-12 | -0.447 | 0.04398 | -0.095 | -10.171
-11.5 | -0.388 | 0.0766 | -0.062 | -5.071
-11 | -0.37 | 0.06045 | -0.079 | -6.114
-10.5 | -0.374 | 0.02642 | -0.104 | -14.172
-10 | -0.309 | 0.06086 | -0.071 | -5.078
-9.5 | -0.31 | 0.02673 | -0.104 | -11.609
-9 | -0.258 | 0.04939 | -0.081 | -5.22
-8.5 | -0.252 | 0.02234 | -0.107 | -11.291
-8 | -0.219 | 0.02398 | -0.105 | -9.119
-7.5 | -0.209 | 0.01236 | -0.121 | -16.91
-7 | -0.175 | 0.01221 | -0.122 | -14.334
-6.5 | -0.141 | 0.01154 | -0.122 | -12.224
-6 | -0.146 | 0.0113 | -0.123 | -12.926
-5.5 | -0.127 | 0.01102 | -0.123 | -11.55
-5 | -0.073 | 0.01078 | -0.124 | -6.758
-4.5 | -0.01 | 0.01054 | -0.124 | -0.911
-4 | 0.057 | 0.01044 | -0.124 | 5.485
-3.5 | 0.126 | 0.01028 | -0.125 | 12.209
-3 | 0.194 | 0.01009 | -0.125 | 19.268
-2.5 | 0.264 | 0.00998 | -0.126 | 26.412
-2 | 0.332 | 0.00998 | -0.126 | 33.311
-1.5 | 0.401 | 0.00997 | -0.127 | 40.181
-1 | 0.469 | 0.01006 | -0.127 | 46.62
-0.5 | 0.537 | 0.01018 | -0.127 | 52.772
0 | 0.606 | 0.0103 | -0.128 | 58.836
0.5 | 0.674 | 0.01049 | -0.128 | 64.256
1 | 0.742 | 0.01064 | -0.129 | 69.681
1.5 | 0.809 | 0.01088 | -0.129 | 74.389
2 | 0.876 | 0.01113 | -0.129 | 78.725
2.5 | 0.943 | 0.01143 | -0.13 | 82.549
3 | 1.009 | 0.01176 | -0.13 | 85.815
3.5 | 1.074 | 0.01215 | -0.131 | 88.438
4 | 1.138 | 0.0126 | -0.131 | 90.358
4.5 | 1.2 | 0.01313 | -0.131 | 91.399
5 | 1.257 | 0.01373 | -0.132 | 91.591
5.5 | 1.306 | 0.0144 | -0.132 | 90.687
6 | 1.337 | 0.01529 | -0.132 | 87.439
6.5 | 1.338 | 0.01637 | -0.132 | 81.739
7 | 1.273 | 0.01783 | -0.133 | 71.375
7.5 | 0.806 | 0.01938 | -0.133 | 41.593
8 | 0.839 | 0.02048 | -0.133 | 40.956
8.5 | 0.864 | 0.02138 | -0.132 | 40.407
9 | 0.891 | 0.02276 | -0.132 | 39.161
9.5 | 0.921 | 0.02353 | -0.132 | 39.127
10 | 0.951 | 0.02405 | -0.132 | 39.559
10.5 | 0.896 | 0.04453 | -0.115 | 20.114
11 | 0.988 | 0.02981 | -0.128 | 33.156
11.5 | 0.891 | 0.07461 | -0.095 | 11.946

## 120. Re 12M Mach 0.50 (2)
BIGFOIL.COM POLAR EXPORT
EM J19 3010
EM J19 3010 |  |  |  | Cl Max: | 1.6844 | at alpha= | 8 | deg
XFOIL ncrit=9 |  |  |  | L/D Max: | 157.125 | at alpha= | 5 | deg
Re: | 12000000 |  |  | Cd Min: | 0.01353 | at alpha= | 8 | deg
Mach: | 0.5 |  |  | Cl=0 at alpha= | -99 | deg
|  |  |  | @ Cl=0.1, Cd= | 0.00515
|  |  |  | @ Cl=0.4, Cd= | 0.00515
|  |  |  | @ Cl=0.6, Cd= | 0.0051882
alpha (deg) | Cl | Cd | Cm | Cl/Cd
0 | 0.5822 | 0.00515 | -0.1337 | 113.0485
1 | 0.7219 | 0.00545 | -0.135 | 132.4587
1.5 | 0.7915 | 0.00566 | -0.1353 | 139.841
2 | 0.861 | 0.0059 | -0.1356 | 145.9322
2.5 | 0.9304 | 0.00619 | -0.1356 | 150.3069
3 | 0.9999 | 0.0065 | -0.1353 | 153.8308
3.5 | 1.0695 | 0.00685 | -0.1348 | 156.1314
4 | 1.1391 | 0.00725 | -0.1341 | 157.1172
4.5 | 1.2087 | 0.0077 | -0.1329 | 156.974
5 | 1.279 | 0.00814 | -0.1316 | 157.1253
5.5 | 1.3484 | 0.00872 | -0.1297 | 154.633
6 | 1.4177 | 0.00938 | -0.1273 | 151.1407
6.5 | 1.487 | 0.01009 | -0.1244 | 147.3736
7 | 1.5562 | 0.01087 | -0.1209 | 143.1647
7.5 | 1.6261 | 0.01171 | -0.1166 | 138.8642
8 | 1.6844 | 0.01353 | -0.1091 | 124.4937

## 121. Re 14M Mach 0.00 (1)
BIGFOIL.COM POLAR EXPORT
EM J19 3010
EM J19 3010 |  |  |  | Cl Max: | 1.388 | at alpha= | 9.5 | deg
JavaFoil+Calcfoil stall+Eppler ext transition |  |  |  | L/D Max: | 95.39 | at alpha= | 6.5 | deg
Re: | 14000000 |  |  | Cd Min: | 0.00959 | at alpha= | -2.5 | deg
Mach: | 0 |  |  | Cl=0 at alpha= | -4.431 | deg
|  |  |  | @ Cl=0.1, Cd= | 0.0097844
|  |  |  | @ Cl=0.4, Cd= | 0.0096539
|  |  |  | @ Cl=0.6, Cd= | 0.009948
alpha (deg) | Cl | Cd | Cm | Cl/Cd
-15 | -0.332 | 0.09448 | -0.06 | -3.515
-14.5 | -0.344 | 0.09043 | -0.06 | -3.806
-14 | -0.357 | 0.08435 | -0.062 | -4.228
-13.5 | -0.368 | 0.07813 | -0.064 | -4.715
-13 | -0.379 | 0.07129 | -0.067 | -5.324
-12.5 | -0.394 | 0.05835 | -0.074 | -6.754
-12 | -0.411 | 0.04344 | -0.081 | -9.458
-11.5 | -0.419 | 0.03669 | -0.084 | -11.406
-11 | -0.442 | 0.0198 | -0.094 | -22.326
-10.5 | -0.446 | 0.01545 | -0.097 | -28.869
-10 | -0.447 | 0.01208 | -0.101 | -36.996
-9.5 | -0.439 | 0.01192 | -0.103 | -36.875
-9 | -0.417 | 0.01141 | -0.104 | -36.571
-8.5 | -0.389 | 0.01116 | -0.104 | -34.895
-8 | -0.356 | 0.0109 | -0.105 | -32.657
-7.5 | -0.318 | 0.01074 | -0.105 | -29.563
-7 | -0.274 | 0.01058 | -0.105 | -25.914
-6.5 | -0.227 | 0.01036 | -0.106 | -21.891
-6 | -0.176 | 0.01024 | -0.106 | -17.17
-5.5 | -0.122 | 0.01013 | -0.107 | -12.052
-5 | -0.066 | 0.01004 | -0.107 | -6.582
-4.5 | -0.008 | 0.00998 | -0.107 | -0.851
-4 | 0.05 | 0.00992 | -0.108 | 5.051
-3.5 | 0.109 | 0.00976 | -0.108 | 11.198
-3 | 0.169 | 0.00967 | -0.109 | 17.466
-2.5 | 0.228 | 0.00959 | -0.109 | 23.813
-2 | 0.288 | 0.00959 | -0.109 | 30.045
-1.5 | 0.347 | 0.0096 | -0.11 | 36.16
-1 | 0.406 | 0.00966 | -0.11 | 42.1
-0.5 | 0.466 | 0.00973 | -0.11 | 47.878
0 | 0.525 | 0.00983 | -0.111 | 53.425
0.5 | 0.584 | 0.00991 | -0.111 | 58.925
1 | 0.643 | 0.01005 | -0.111 | 64.003
1.5 | 0.702 | 0.01018 | -0.112 | 68.941
2 | 0.76 | 0.01034 | -0.112 | 73.544
2.5 | 0.819 | 0.01051 | -0.112 | 77.856
3 | 0.877 | 0.01074 | -0.113 | 81.649
3.5 | 0.934 | 0.01096 | -0.113 | 85.254
4 | 0.991 | 0.01123 | -0.113 | 88.224
4.5 | 1.047 | 0.01152 | -0.114 | 90.875
5 | 1.102 | 0.01184 | -0.114 | 93.035
5.5 | 1.153 | 0.01221 | -0.114 | 94.431
6 | 1.201 | 0.0126 | -0.114 | 95.313
6.5 | 1.245 | 0.01305 | -0.115 | 95.39
7 | 1.283 | 0.01348 | -0.115 | 95.2
7.5 | 1.317 | 0.01404 | -0.115 | 93.806
8 | 1.345 | 0.01453 | -0.116 | 92.579
8.5 | 1.366 | 0.01502 | -0.116 | 90.923
9 | 1.381 | 0.01557 | -0.116 | 88.659
9.5 | 1.388 | 0.01611 | -0.116 | 86.17
10 | 1.388 | 0.01677 | -0.116 | 82.782
10.5 | 1.38 | 0.01738 | -0.117 | 79.43
11 | 1.361 | 0.01824 | -0.117 | 74.648
11.5 | 1.335 | 0.01914 | -0.117 | 69.753
12 | 1.294 | 0.01705 | -0.116 | 75.92
12.5 | 1.251 | 0.02081 | -0.116 | 60.141
13 | 1.202 | 0.0222 | -0.116 | 54.155
13.5 | 1.15 | 0.02346 | -0.115 | 49.042
14 | 1.089 | 0.02643 | -0.113 | 41.214
14.5 | 1.026 | 0.0304 | -0.112 | 33.759

## 122. Re 14M Mach 0.00 (2)
BIGFOIL.COM POLAR EXPORT
EM J19 3010
EM J19 3010 |  |  |  | Cl Max: | 2.0954 | at alpha= | 18.5 | deg
XFOIL ncrit=9 |  |  |  | L/D Max: | 151.907 | at alpha= | 6 | deg
Re: | 14000000 |  |  | Cd Min: | 0.05544 | at alpha= | 20 | deg
Mach: | 0 |  |  | Cl=0 at alpha= | -4.1664 | deg
|  |  |  | @ Cl=0.1, Cd= | 0.0051256
|  |  |  | @ Cl=0.4, Cd= | 0.0049297
|  |  |  | @ Cl=0.6, Cd= | 0.005216
alpha (deg) | Cl | Cd | Cm | Cl/Cd
-11 | -0.8035 | 0.00872 | -0.0992 | -92.1445
-10.5 | -0.7461 | 0.00827 | -0.0999 | -90.2177
-10 | -0.6884 | 0.00788 | -0.1005 | -87.3604
-9.5 | -0.6304 | 0.00755 | -0.1012 | -83.4967
-9 | -0.5721 | 0.00722 | -0.1019 | -79.2382
-8.5 | -0.5135 | 0.00692 | -0.1026 | -74.2052
-8 | -0.4548 | 0.00664 | -0.1033 | -68.494
-7.5 | -0.396 | 0.00642 | -0.104 | -61.6822
-7 | -0.3369 | 0.00617 | -0.1048 | -54.6029
-6.5 | -0.2777 | 0.00596 | -0.1056 | -46.594
-6 | -0.2182 | 0.00575 | -0.1064 | -37.9478
-5.5 | -0.1586 | 0.00554 | -0.1072 | -28.6282
-5 | -0.099 | 0.00539 | -0.108 | -18.3673
-4.5 | -0.0397 | 0.00531 | -0.1088 | -7.4765
-4 | 0.0198 | 0.00522 | -0.1096 | 3.7931
-3.5 | 0.0792 | 0.00515 | -0.1104 | 15.3786
-3 | 0.1388 | 0.00508 | -0.1112 | 27.3228
-2.5 | 0.1982 | 0.00502 | -0.112 | 39.4821
-2 | 0.258 | 0.00495 | -0.113 | 52.1212
-1.5 | 0.3175 | 0.0049 | -0.1138 | 64.7959
-1 | 0.3768 | 0.00491 | -0.1146 | 76.7413
-0.5 | 0.4358 | 0.00496 | -0.1154 | 87.8629
0 | 0.4947 | 0.00501 | -0.1162 | 98.7425
0.5 | 0.5533 | 0.00512 | -0.1169 | 108.0664
1 | 0.6117 | 0.00524 | -0.1175 | 116.7366
1.5 | 0.67 | 0.00538 | -0.1181 | 124.5353
2 | 0.7278 | 0.00554 | -0.1187 | 131.3718
2.5 | 0.7853 | 0.00576 | -0.1191 | 136.3368
3 | 0.8428 | 0.00592 | -0.1196 | 142.3649
3.5 | 0.8997 | 0.00617 | -0.1199 | 145.8185
4 | 0.9563 | 0.00643 | -0.1202 | 148.7247
4.5 | 1.0124 | 0.00676 | -0.1204 | 149.7633
5 | 1.0685 | 0.00704 | -0.1206 | 151.7756
5.5 | 1.1236 | 0.00743 | -0.1206 | 151.2248
6 | 1.1788 | 0.00776 | -0.1207 | 151.9072
6.5 | 1.2331 | 0.0082 | -0.1206 | 150.378
7 | 1.2873 | 0.0086 | -0.1205 | 149.686
7.5 | 1.341 | 0.00902 | -0.1203 | 148.6696
8 | 1.3942 | 0.00946 | -0.1201 | 147.3784
8.5 | 1.4469 | 0.00991 | -0.1197 | 146.004
9 | 1.4984 | 0.01034 | -0.1192 | 144.913
10 | 1.5977 | 0.01134 | -0.1174 | 140.8907
10.5 | 1.6477 | 0.01191 | -0.1167 | 138.3459
11 | 1.6968 | 0.0125 | -0.1158 | 135.744
11.5 | 1.7441 | 0.01322 | -0.1147 | 131.9289
12 | 1.79 | 0.01399 | -0.1133 | 127.9485
12.5 | 1.8353 | 0.01473 | -0.1119 | 124.5961
13 | 1.8791 | 0.0155 | -0.1102 | 121.2323
13.5 | 1.9211 | 0.01633 | -0.1083 | 117.6424
14 | 1.9603 | 0.01726 | -0.106 | 113.5747
14.5 | 1.9956 | 0.01832 | -0.103 | 108.9301
15 | 2.0226 | 0.01954 | -0.0986 | 103.5107
15.5 | 2.0369 | 0.02098 | -0.0921 | 97.0877
16.5 | 2.0646 | 0.02478 | -0.0813 | 83.3172
17 | 2.078 | 0.02708 | -0.0768 | 76.7356
17.5 | 2.0876 | 0.02988 | -0.0727 | 69.8661
18 | 2.0933 | 0.03327 | -0.069 | 62.9185
18.5 | 2.0954 | 0.03736 | -0.066 | 56.0867
19 | 2.0921 | 0.04233 | -0.0636 | 49.4236
19.5 | 2.0857 | 0.04819 | -0.0623 | 43.2808
20 | 2.072 | 0.05544 | -0.062 | 37.3737

## 123. Re 14M Mach 0.10 (1)
BIGFOIL.COM POLAR EXPORT
EM J19 3010
EM J19 3010 |  |  |  | Cl Max: | 1.384 | at alpha= | 9.5 | deg
JavaFoil+Calcfoil stall+Eppler ext transition |  |  |  | L/D Max: | 95.335 | at alpha= | 6 | deg
Re: | 14000000 |  |  | Cd Min: | 0.00959 | at alpha= | -2.5 | deg
Mach: | 0.1 |  |  | Cl=0 at alpha= | -4.4237 | deg
|  |  |  | @ Cl=0.1, Cd= | 0.00979
|  |  |  | @ Cl=0.4, Cd= | 0.0096725
|  |  |  | @ Cl=0.6, Cd= | 0.0099408
alpha (deg) | Cl | Cd | Cm | Cl/Cd
-15 | -0.297 | 0.09598 | -0.059 | -3.095
-14.5 | -0.311 | 0.0923 | -0.059 | -3.373
-14 | -0.326 | 0.08668 | -0.06 | -3.76
-13.5 | -0.34 | 0.08064 | -0.062 | -4.217
-13 | -0.353 | 0.07428 | -0.065 | -4.758
-12.5 | -0.368 | 0.06372 | -0.071 | -5.781
-12 | -0.384 | 0.05173 | -0.077 | -7.42
-11.5 | -0.406 | 0.03362 | -0.087 | -12.077
-11 | -0.43 | 0.01905 | -0.095 | -22.543
-10.5 | -0.43 | 0.01712 | -0.096 | -25.117
-10 | -0.435 | 0.01294 | -0.101 | -33.662
-9.5 | -0.433 | 0.01209 | -0.104 | -35.814
-9 | -0.413 | 0.01149 | -0.104 | -35.921
-8.5 | -0.387 | 0.01124 | -0.105 | -34.4
-8 | -0.355 | 0.01099 | -0.105 | -32.289
-7.5 | -0.317 | 0.01078 | -0.106 | -29.409
-7 | -0.274 | 0.01061 | -0.106 | -25.855
-6.5 | -0.227 | 0.0104 | -0.106 | -21.855
-6 | -0.176 | 0.01028 | -0.107 | -17.162
-5.5 | -0.123 | 0.01016 | -0.107 | -12.064
-5 | -0.066 | 0.01007 | -0.108 | -6.59
-4.5 | -0.009 | 0.00998 | -0.108 | -0.855
-4 | 0.05 | 0.00994 | -0.108 | 5.064
-3.5 | 0.11 | 0.00976 | -0.109 | 11.254
-3 | 0.17 | 0.00966 | -0.109 | 17.565
-2.5 | 0.23 | 0.00959 | -0.11 | 23.934
-2 | 0.289 | 0.00959 | -0.11 | 30.192
-1.5 | 0.349 | 0.00963 | -0.11 | 36.231
-1 | 0.409 | 0.00968 | -0.111 | 42.197
-0.5 | 0.468 | 0.00974 | -0.111 | 48.046
0 | 0.528 | 0.00985 | -0.111 | 53.592
0.5 | 0.587 | 0.00991 | -0.112 | 59.231
1 | 0.646 | 0.01005 | -0.112 | 64.314
1.5 | 0.705 | 0.0102 | -0.112 | 69.133
2 | 0.764 | 0.01035 | -0.113 | 73.838
2.5 | 0.823 | 0.01054 | -0.113 | 78.067
3 | 0.881 | 0.01074 | -0.113 | 81.991
3.5 | 0.939 | 0.011 | -0.114 | 85.363
4 | 0.996 | 0.01127 | -0.114 | 88.396
4.5 | 1.052 | 0.01158 | -0.114 | 90.859
5 | 1.107 | 0.0119 | -0.115 | 92.986
5.5 | 1.159 | 0.01226 | -0.115 | 94.504
6 | 1.206 | 0.01265 | -0.115 | 95.335
6.5 | 1.25 | 0.01314 | -0.115 | 95.11
7 | 1.288 | 0.01355 | -0.116 | 95.055
7.5 | 1.321 | 0.01416 | -0.116 | 93.285
8 | 1.347 | 0.01465 | -0.116 | 91.933
8.5 | 1.367 | 0.01513 | -0.116 | 90.326
9 | 1.379 | 0.0157 | -0.117 | 87.847
9.5 | 1.384 | 0.01628 | -0.117 | 84.976
10 | 1.381 | 0.01696 | -0.117 | 81.428
10.5 | 1.368 | 0.01758 | -0.117 | 77.856
11 | 1.345 | 0.01855 | -0.117 | 72.488
11.5 | 1.313 | 0.01957 | -0.118 | 67.089
12 | 1.265 | 0.0174 | -0.117 | 72.691
12.5 | 1.215 | 0.02131 | -0.116 | 57.03
13 | 1.159 | 0.02292 | -0.116 | 50.574
13.5 | 1.098 | 0.02475 | -0.115 | 44.366
14 | 1.03 | 0.02824 | -0.113 | 36.479
14.5 | 0.959 | 0.03366 | -0.111 | 28.492

## 124. Re 14M Mach 0.10 (2)
BIGFOIL.COM POLAR EXPORT
EM J19 3010
EM J19 3010 |  |  |  | Cl Max: | 2.0811 | at alpha= | 18 | deg
XFOIL ncrit=9 |  |  |  | L/D Max: | 152.065 | at alpha= | 5 | deg
Re: | 14000000 |  |  | Cd Min: | 0.07038 | at alpha= | -15 | deg
Mach: | 0.1 |  |  | Cl=0 at alpha= | -4.1628 | deg
|  |  |  | @ Cl=0.1, Cd= | 0.0051259
|  |  |  | @ Cl=0.4, Cd= | 0.0049278
|  |  |  | @ Cl=0.6, Cd= | 0.0052189
alpha (deg) | Cl | Cd | Cm | Cl/Cd
-15 | -0.9995 | 0.07038 | -0.0445 | -14.2015
-14.5 | -1.1301 | 0.03329 | -0.0781 | -33.9471
-14 | -1.1217 | 0.02157 | -0.0941 | -52.0028
-13.5 | -1.0831 | 0.01742 | -0.0961 | -62.1757
-13 | -1.035 | 0.01491 | -0.0971 | -69.4165
-12.5 | -0.9823 | 0.01307 | -0.098 | -75.1568
-12 | -0.9272 | 0.01168 | -0.0987 | -79.3836
-11.5 | -0.8708 | 0.01058 | -0.0994 | -82.3062
-11 | -0.8132 | 0.00967 | -0.1001 | -84.0951
-10.5 | -0.7549 | 0.00844 | -0.101 | -89.4431
-10 | -0.6962 | 0.00801 | -0.1016 | -86.9164
-9.5 | -0.6373 | 0.00765 | -0.1022 | -83.3072
-9 | -0.5782 | 0.0073 | -0.1028 | -79.2055
-8.5 | -0.5189 | 0.00698 | -0.1035 | -74.341
-8 | -0.4594 | 0.0067 | -0.1041 | -68.5672
-7.5 | -0.4 | 0.00646 | -0.1048 | -61.9195
-7 | -0.3402 | 0.0062 | -0.1055 | -54.871
-6.5 | -0.2804 | 0.00599 | -0.1063 | -46.8114
-6 | -0.2205 | 0.00578 | -0.107 | -38.1488
-5.5 | -0.1603 | 0.00555 | -0.1079 | -28.8829
-5 | -0.1002 | 0.0054 | -0.1086 | -18.5556
-4.5 | -0.0404 | 0.00532 | -0.1094 | -7.594
-4 | 0.0195 | 0.00522 | -0.1102 | 3.7356
-3.5 | 0.0794 | 0.00515 | -0.111 | 15.4175
-3 | 0.1393 | 0.00508 | -0.1118 | 27.4213
-2.5 | 0.1992 | 0.00502 | -0.1126 | 39.6813
-2 | 0.2593 | 0.00495 | -0.1135 | 52.3838
-1.5 | 0.3193 | 0.0049 | -0.1144 | 65.1633
-1 | 0.3789 | 0.00491 | -0.1152 | 77.169
-0.5 | 0.4382 | 0.00496 | -0.116 | 88.3468
0 | 0.4976 | 0.00502 | -0.1168 | 99.1235
0.5 | 0.5565 | 0.00513 | -0.1175 | 108.4795
1 | 0.6152 | 0.00525 | -0.1181 | 117.181
1.5 | 0.6738 | 0.00539 | -0.1187 | 125.0093
2 | 0.7321 | 0.00555 | -0.1192 | 131.9099
2.5 | 0.7899 | 0.00577 | -0.1197 | 136.8977
3 | 0.8479 | 0.00593 | -0.1201 | 142.9848
3.5 | 0.9051 | 0.00618 | -0.1204 | 146.4563
4 | 0.9622 | 0.00645 | -0.1207 | 149.1783
4.5 | 1.0187 | 0.00678 | -0.1209 | 150.2507
5 | 1.0751 | 0.00707 | -0.121 | 152.0651
5.5 | 1.1308 | 0.00746 | -0.121 | 151.5818
6 | 1.1864 | 0.00781 | -0.121 | 151.9078
6.5 | 1.2411 | 0.00825 | -0.1209 | 150.4364
7 | 1.2958 | 0.00865 | -0.1207 | 149.8035
7.5 | 1.3501 | 0.00908 | -0.1205 | 148.6894
8 | 1.4037 | 0.00954 | -0.1201 | 147.1384
8.5 | 1.4569 | 0.01 | -0.1197 | 145.69
9 | 1.5089 | 0.01044 | -0.1191 | 144.5307
10.5 | 1.6598 | 0.01207 | -0.1161 | 137.5145
11 | 1.7089 | 0.01273 | -0.115 | 134.2419
11.5 | 1.7564 | 0.0135 | -0.1137 | 130.1037
12 | 1.803 | 0.01427 | -0.1121 | 126.349
12.5 | 1.8486 | 0.01504 | -0.1105 | 122.9122
13 | 1.8923 | 0.01587 | -0.1086 | 119.2376
13.5 | 1.9334 | 0.01681 | -0.1062 | 115.0149
14 | 1.9705 | 0.0179 | -0.1032 | 110.0838
14.5 | 2.0013 | 0.01917 | -0.0992 | 104.3975
15 | 2.0186 | 0.02058 | -0.0928 | 98.0855
16 | 2.0493 | 0.02418 | -0.0815 | 84.7519
16.5 | 2.0623 | 0.02652 | -0.0766 | 77.764
17 | 2.0728 | 0.02927 | -0.0721 | 70.8165
17.5 | 2.0792 | 0.03268 | -0.0682 | 63.623
18 | 2.0811 | 0.03684 | -0.0649 | 56.4902
18.5 | 2.0776 | 0.04191 | -0.0624 | 49.5729
19 | 2.0695 | 0.04807 | -0.061 | 43.0518
19.5 | 2.0555 | 0.05549 | -0.0607 | 37.0427
20 | 2.0341 | 0.06454 | -0.0619 | 31.5169

## 125. Re 14M Mach 0.25 (1)
BIGFOIL.COM POLAR EXPORT
EM J19 3010
EM J19 3010 |  |  |  | Cl Max: | 1.361 | at alpha= | 8.5 | deg
JavaFoil+Calcfoil stall+Eppler ext transition |  |  |  | L/D Max: | 94.898 | at alpha= | 6 | deg
Re: | 14000000 |  |  | Cd Min: | 0.00964 | at alpha= | -2 | deg
Mach: | 0.25 |  |  | Cl=0 at alpha= | -4.4262 | deg
|  |  |  | @ Cl=0.1, Cd= | 0.0098962
|  |  |  | @ Cl=0.4, Cd= | 0.0097303
|  |  |  | @ Cl=0.6, Cd= | 0.010025
alpha (deg) | Cl | Cd | Cm | Cl/Cd
-14 | -0.056 | 0.09335 | -0.057 | -0.595
-13.5 | -0.053 | 0.08786 | -0.058 | -0.601
-13 | -0.092 | 0.08283 | -0.059 | -1.11
-12.5 | -0.155 | 0.07739 | -0.061 | -2.007
-12 | -0.199 | 0.07248 | -0.063 | -2.74
-11.5 | -0.235 | 0.06629 | -0.066 | -3.547
-11 | -0.265 | 0.06143 | -0.068 | -4.316
-10.5 | -0.293 | 0.05042 | -0.076 | -5.815
-10 | -0.345 | 0.01761 | -0.099 | -19.603
-9.5 | -0.361 | 0.01405 | -0.102 | -25.721
-9 | -0.374 | 0.0121 | -0.107 | -30.925
-8.5 | -0.363 | 0.01158 | -0.108 | -31.319
-8 | -0.341 | 0.01128 | -0.108 | -30.27
-7.5 | -0.311 | 0.01102 | -0.108 | -28.236
-7 | -0.273 | 0.0108 | -0.109 | -25.304
-6.5 | -0.229 | 0.01059 | -0.109 | -21.596
-6 | -0.179 | 0.01042 | -0.11 | -17.171
-5.5 | -0.125 | 0.01027 | -0.11 | -12.16
-5 | -0.068 | 0.01016 | -0.111 | -6.684
-4.5 | -0.009 | 0.01008 | -0.111 | -0.868
-4 | 0.052 | 0.01003 | -0.111 | 5.154
-3.5 | 0.113 | 0.00986 | -0.112 | 11.437
-3 | 0.174 | 0.00975 | -0.112 | 17.884
-2.5 | 0.236 | 0.00968 | -0.113 | 24.365
-2 | 0.297 | 0.00964 | -0.113 | 30.864
-1.5 | 0.359 | 0.00969 | -0.113 | 37.023
-1 | 0.42 | 0.00975 | -0.114 | 43.067
-0.5 | 0.481 | 0.00982 | -0.114 | 48.953
0 | 0.542 | 0.00992 | -0.114 | 54.665
0.5 | 0.603 | 0.01003 | -0.115 | 60.133
1 | 0.664 | 0.01016 | -0.115 | 65.32
1.5 | 0.725 | 0.01031 | -0.115 | 70.257
2 | 0.785 | 0.01048 | -0.116 | 74.911
2.5 | 0.845 | 0.01069 | -0.116 | 79.049
3 | 0.905 | 0.01091 | -0.116 | 82.949
3.5 | 0.964 | 0.01118 | -0.117 | 86.202
4 | 1.023 | 0.01146 | -0.117 | 89.216
4.5 | 1.08 | 0.01181 | -0.117 | 91.409
5 | 1.136 | 0.01216 | -0.118 | 93.364
5.5 | 1.188 | 0.01255 | -0.118 | 94.662
6 | 1.235 | 0.01301 | -0.118 | 94.898
6.5 | 1.276 | 0.01352 | -0.119 | 94.365
7 | 1.31 | 0.01411 | -0.119 | 92.866
7.5 | 1.337 | 0.01475 | -0.119 | 90.612
8 | 1.354 | 0.0153 | -0.119 | 88.517
8.5 | 1.361 | 0.01588 | -0.12 | 85.715
9 | 1.356 | 0.01655 | -0.12 | 81.942
9.5 | 1.339 | 0.0173 | -0.12 | 77.374
10 | 1.308 | 0.01814 | -0.12 | 72.125
10.5 | 1.263 | 0.01934 | -0.12 | 65.279
11 | 1.189 | 0.01721 | -0.12 | 69.103
11.5 | 1.104 | 0.0215 | -0.119 | 51.322
12 | 1.006 | 0.02311 | -0.119 | 43.532
12.5 | 0.892 | 0.02641 | -0.117 | 33.778
13 | 0.76 | 0.03487 | -0.112 | 21.782
13.5 | 0.614 | 0.05684 | -0.101 | 10.801

## 126. Re 14M Mach 0.25 (2)
BIGFOIL.COM POLAR EXPORT
EM J19 3010
EM J19 3010 |  |  |  | Cl Max: | 1.9906 | at alpha= | 14.5 | deg
XFOIL ncrit=9 |  |  |  | L/D Max: | 153.379 | at alpha= | 5 | deg
Re: | 14000000 |  |  | Cd Min: | 0.19806 | at alpha= | -16.5 | deg
Mach: | 0.25 |  |  | Cl=0 at alpha= | -4.1442 | deg
|  |  |  | @ Cl=0.1, Cd= | 0.0051547
|  |  |  | @ Cl=0.4, Cd= | 0.0049194
|  |  |  | @ Cl=0.6, Cd= | 0.0052013
alpha (deg) | Cl | Cd | Cm | Cl/Cd
-16.5 | -0.5911 | 0.19806 | 0.017 | -2.9844
-16 | -0.5757 | 0.19042 | 0.0131 | -3.0233
-15.5 | -0.559 | 0.18386 | 0.0096 | -3.0404
-15 | -0.5419 | 0.17731 | 0.0061 | -3.0562
-14.5 | -0.5256 | 0.17064 | 0.0027 | -3.0802
-13.5 | -0.655 | 0.11422 | -0.0201 | -5.7345
-13 | -0.7154 | 0.09379 | -0.0323 | -7.6277
-12.5 | -0.7814 | 0.07383 | -0.0463 | -10.5838
-12 | -0.865 | 0.04931 | -0.0644 | -17.5421
-11.5 | -0.8862 | 0.02683 | -0.0969 | -33.0302
-11 | -0.8598 | 0.0168 | -0.1044 | -51.1786
-10.5 | -0.8047 | 0.01251 | -0.1065 | -64.3245
-10 | -0.7428 | 0.01007 | -0.1075 | -73.7637
-9.5 | -0.6786 | 0.0086 | -0.108 | -78.907
-9 | -0.6143 | 0.00795 | -0.1082 | -77.2704
-8.5 | -0.5502 | 0.00746 | -0.1085 | -73.7534
-8 | -0.4864 | 0.00707 | -0.1088 | -68.7977
-7.5 | -0.423 | 0.00677 | -0.1091 | -62.4815
-7 | -0.3595 | 0.00645 | -0.1095 | -55.7364
-6.5 | -0.2963 | 0.00619 | -0.11 | -47.8675
-6 | -0.2331 | 0.00593 | -0.1106 | -39.3086
-5.5 | -0.1698 | 0.00565 | -0.1113 | -30.0531
-5 | -0.1069 | 0.00547 | -0.112 | -19.543
-4.5 | -0.0444 | 0.00536 | -0.1126 | -8.2836
-4 | 0.018 | 0.00526 | -0.1133 | 3.4221
-3.5 | 0.0803 | 0.00518 | -0.1141 | 15.5019
-3 | 0.1425 | 0.0051 | -0.1149 | 27.9412
-2.5 | 0.2046 | 0.00503 | -0.1157 | 40.6759
-2 | 0.2667 | 0.00497 | -0.1166 | 53.662
-1.5 | 0.3288 | 0.00491 | -0.1175 | 66.9654
-1 | 0.3904 | 0.00491 | -0.1184 | 79.5112
-0.5 | 0.4518 | 0.00497 | -0.1191 | 90.9054
0.5 | 0.574 | 0.00515 | -0.1206 | 111.4563
1 | 0.6348 | 0.00527 | -0.1213 | 120.4554
1.5 | 0.6953 | 0.00543 | -0.1219 | 128.0479
2 | 0.7557 | 0.00559 | -0.1223 | 135.1878
2.5 | 0.8156 | 0.00582 | -0.1227 | 140.1375
3 | 0.8757 | 0.00601 | -0.1231 | 145.7072
3.5 | 0.9351 | 0.00628 | -0.1233 | 148.9013
4 | 0.9946 | 0.00655 | -0.1234 | 151.8473
4.5 | 1.0534 | 0.00689 | -0.1234 | 152.8882
5 | 1.112 | 0.00725 | -0.1233 | 153.3793
5.5 | 1.1702 | 0.00765 | -0.1231 | 152.9673
6 | 1.2282 | 0.00807 | -0.1228 | 152.1933
6.5 | 1.286 | 0.0085 | -0.1224 | 151.2941
7 | 1.3431 | 0.00899 | -0.1218 | 149.3993
7.5 | 1.3998 | 0.00951 | -0.121 | 147.1924
8 | 1.4563 | 0.01003 | -0.1201 | 145.1944
8.5 | 1.5124 | 0.01057 | -0.1191 | 143.0842
9.5 | 1.6194 | 0.01164 | -0.1158 | 139.1237
10 | 1.6732 | 0.01234 | -0.1142 | 135.5916
10.5 | 1.725 | 0.01319 | -0.1121 | 130.7809
11 | 1.7761 | 0.01403 | -0.1099 | 126.593
11.5 | 1.8255 | 0.01495 | -0.1073 | 122.107
12 | 1.8719 | 0.01602 | -0.1042 | 116.8477
12.5 | 1.9144 | 0.01726 | -0.1005 | 110.9154
13 | 1.9507 | 0.01868 | -0.0957 | 104.4272
13.5 | 1.9708 | 0.02032 | -0.0884 | 96.9882
14 | 1.9833 | 0.02248 | -0.0806 | 88.2251
14.5 | 1.9906 | 0.0254 | -0.0735 | 78.3701
15 | 1.9894 | 0.02938 | -0.0669 | 67.7127
15.5 | 1.9799 | 0.03465 | -0.0615 | 57.14
16 | 1.9671 | 0.04102 | -0.058 | 47.9547
16.5 | 1.9423 | 0.04954 | -0.0565 | 39.2067
17 | 1.911 | 0.05995 | -0.0575 | 31.8766
17.5 | 1.8714 | 0.07252 | -0.0609 | 25.8053
18 | 1.8218 | 0.08739 | -0.0664 | 20.8468
18.5 | 1.768 | 0.10347 | -0.0733 | 17.0871
19 | 1.7105 | 0.12073 | -0.0816 | 14.168
19.5 | 1.657 | 0.13805 | -0.0908 | 12.0029

## 127. Re 14M Mach 0.50 (1)
BIGFOIL.COM POLAR EXPORT
EM J19 3010
EM J19 3010 |  |  |  | Cl Max: | 1.338 | at alpha= | 6.5 | deg
JavaFoil+Calcfoil stall+Eppler ext transition |  |  |  | L/D Max: | 92.739 | at alpha= | 5 | deg
Re: | 14000000 |  |  | Cd Min: | 0.00997 | at alpha= | -2.5 | deg
Mach: | 0.5 |  |  | Cl=0 at alpha= | -4.4254 | deg
|  |  |  | @ Cl=0.1, Cd= | 0.01029
|  |  |  | @ Cl=0.4, Cd= | 0.0099799
|  |  |  | @ Cl=0.6, Cd= | 0.010307
alpha (deg) | Cl | Cd | Cm | Cl/Cd
-20 | -0.852 | 0.16294 | -0.065 | -5.227
-19.5 | -0.824 | 0.16053 | -0.064 | -5.132
-19 | -0.796 | 0.15484 | -0.064 | -5.142
-18.5 | -0.769 | 0.14928 | -0.063 | -5.152
-18 | -0.746 | 0.1306 | -0.067 | -5.712
-17.5 | -0.719 | 0.12379 | -0.067 | -5.807
-17 | -0.69 | 0.1206 | -0.065 | -5.72
-16.5 | -0.664 | 0.1122 | -0.067 | -5.92
-16 | -0.639 | 0.1035 | -0.07 | -6.178
-15.5 | -0.608 | 0.11112 | -0.065 | -5.47
-15 | -0.582 | 0.10195 | -0.067 | -5.709
-14.5 | -0.56 | 0.08976 | -0.073 | -6.233
-14 | -0.541 | 0.0745 | -0.081 | -7.263
-13.5 | -0.498 | 0.09456 | -0.062 | -5.262
-13 | -0.475 | 0.08136 | -0.07 | -5.836
-12.5 | -0.459 | 0.06328 | -0.083 | -7.251
-12 | -0.453 | 0.03871 | -0.098 | -11.713
-11.5 | -0.389 | 0.07587 | -0.064 | -5.125
-11 | -0.372 | 0.05769 | -0.082 | -6.445
-10.5 | -0.378 | 0.02427 | -0.106 | -15.562
-10 | -0.31 | 0.05893 | -0.074 | -5.268
-9.5 | -0.316 | 0.02268 | -0.107 | -13.921
-9 | -0.261 | 0.04466 | -0.087 | -5.853
-8.5 | -0.258 | 0.01832 | -0.11 | -14.077
-8 | -0.225 | 0.01858 | -0.11 | -12.12
-7.5 | -0.209 | 0.01221 | -0.121 | -17.121
-7 | -0.175 | 0.01208 | -0.122 | -14.496
-6.5 | -0.141 | 0.01147 | -0.122 | -12.301
-6 | -0.146 | 0.01124 | -0.123 | -12.997
-5.5 | -0.127 | 0.01094 | -0.123 | -11.63
-5 | -0.073 | 0.01071 | -0.124 | -6.801
-4.5 | -0.01 | 0.01049 | -0.124 | -0.915
-4 | 0.057 | 0.01039 | -0.124 | 5.509
-3.5 | 0.126 | 0.01023 | -0.125 | 12.271
-3 | 0.194 | 0.01006 | -0.125 | 19.32
-2.5 | 0.264 | 0.00997 | -0.126 | 26.437
-2 | 0.332 | 0.00997 | -0.126 | 33.343
-1.5 | 0.401 | 0.00998 | -0.127 | 40.14
-1 | 0.469 | 0.01007 | -0.127 | 46.593
-0.5 | 0.537 | 0.01017 | -0.127 | 52.852
0 | 0.606 | 0.01032 | -0.128 | 58.729
0.5 | 0.674 | 0.01046 | -0.128 | 64.406
1 | 0.742 | 0.01064 | -0.129 | 69.703
1.5 | 0.809 | 0.01086 | -0.129 | 74.523
2 | 0.876 | 0.01109 | -0.129 | 79.019
2.5 | 0.943 | 0.01135 | -0.13 | 83.109
3 | 1.009 | 0.0117 | -0.13 | 86.279
3.5 | 1.074 | 0.01206 | -0.131 | 89.092
4 | 1.138 | 0.01248 | -0.131 | 91.219
4.5 | 1.2 | 0.01299 | -0.131 | 92.355
5 | 1.257 | 0.01356 | -0.132 | 92.739
5.5 | 1.306 | 0.01423 | -0.132 | 91.78
6 | 1.337 | 0.01506 | -0.132 | 88.8
6.5 | 1.338 | 0.01615 | -0.132 | 82.823
7 | 1.273 | 0.01746 | -0.133 | 72.883
7.5 | 0.806 | 0.01897 | -0.133 | 42.489
8 | 0.839 | 0.01997 | -0.133 | 42.015
8.5 | 0.865 | 0.01809 | -0.133 | 47.828
9 | 0.893 | 0.02213 | -0.132 | 40.359
9.5 | 0.922 | 0.02293 | -0.132 | 40.228
10 | 0.954 | 0.02334 | -0.132 | 40.859
10.5 | 0.92 | 0.03708 | -0.121 | 24.812
11 | 0.994 | 0.02841 | -0.129 | 34.993
11.5 | 0.904 | 0.06774 | -0.101 | 13.353

## 128. Re 14M Mach 0.50 (2)
BIGFOIL.COM POLAR EXPORT
EM J19 3010
EM J19 3010 |  |  |  | Cl Max: | 1.6313 | at alpha= | 7.5 | deg
XFOIL ncrit=9 |  |  |  | L/D Max: | 160.225 | at alpha= | 4 | deg
Re: | 14000000 |  |  | Cd Min: | 0.27622 | at alpha= | -20 | deg
Mach: | 0.5 |  |  | Cl=0 at alpha= | -4.0589 | deg
|  |  |  | @ Cl=0.1, Cd= | 0.0052958
|  |  |  | @ Cl=0.4, Cd= | 0.0049782
|  |  |  | @ Cl=0.6, Cd= | 0.0051726
alpha (deg) | Cl | Cd | Cm | Cl/Cd
-20 | -0.763 | 0.27622 | 0.0542 | -2.7623
-19.5 | -0.7394 | 0.26767 | 0.0489 | -2.7624
-19 | -0.716 | 0.25916 | 0.0436 | -2.7628
-18.5 | -0.6928 | 0.25068 | 0.0384 | -2.7637
-18 | -0.6697 | 0.24223 | 0.0334 | -2.7647
-17.5 | -0.647 | 0.23377 | 0.0284 | -2.7677
-17 | -0.6257 | 0.22505 | 0.0235 | -2.7803
-16.5 | -0.6043 | 0.21642 | 0.0187 | -2.7923
-16 | -0.5834 | 0.20744 | 0.0141 | -2.8124
-15.5 | -0.5632 | 0.19837 | 0.0095 | -2.8391
-15 | -0.5437 | 0.18942 | 0.005 | -2.8703
-14.5 | -0.5249 | 0.18077 | 0.0008 | -2.9037
-14 | -0.5041 | 0.17365 | -0.003 | -2.903
-13.5 | -0.4838 | 0.16635 | -0.0069 | -2.9083
-13 | -0.4637 | 0.15877 | -0.0104 | -2.9206
-12.5 | -0.4464 | 0.15082 | -0.014 | -2.9598
-12 | -0.4304 | 0.14269 | -0.0176 | -3.0163
-11.5 | -0.4173 | 0.13357 | -0.0223 | -3.1242
-11 | -0.4071 | 0.12518 | -0.0253 | -3.2521
-10.5 | -0.3995 | 0.1167 | -0.0282 | -3.4233
-10 | -0.398 | 0.10675 | -0.032 | -3.7283
-9.5 | -0.3974 | 0.09692 | -0.0363 | -4.1003
-9 | -0.3974 | 0.08726 | -0.0411 | -4.5542
-8.5 | -0.3986 | 0.07762 | -0.0468 | -5.1353
-8 | -0.4013 | 0.0678 | -0.0535 | -5.9189
-7.5 | -0.4046 | 0.05765 | -0.062 | -7.0182
-7 | -0.3892 | 0.04188 | -0.0868 | -9.2932
-6.5 | -0.365 | 0.02517 | -0.1103 | -14.5014
-6 | -0.3083 | 0.01062 | -0.124 | -29.0301
-5.5 | -0.2227 | 0.00671 | -0.127 | -33.1893
-5 | -0.1425 | 0.00591 | -0.1273 | -24.1117
-4.5 | -0.0659 | 0.0056 | -0.1273 | -11.7679
-4 | 0.0088 | 0.00543 | -0.1276 | 1.6206
-3.5 | 0.0824 | 0.00532 | -0.128 | 15.4887
-3 | 0.1552 | 0.00522 | -0.1286 | 29.7318
-2.5 | 0.2275 | 0.00511 | -0.1293 | 44.5205
-2 | 0.2996 | 0.00501 | -0.1303 | 59.8004
-1.5 | 0.371 | 0.00497 | -0.1312 | 74.6479
-1 | 0.4418 | 0.00499 | -0.1321 | 88.5371
0 | 0.5824 | 0.00514 | -0.1337 | 113.3074
0.5 | 0.6525 | 0.00527 | -0.1345 | 123.814
1 | 0.7223 | 0.00543 | -0.135 | 133.0203
1.5 | 0.7919 | 0.00563 | -0.1354 | 140.6572
2 | 0.8618 | 0.00584 | -0.1357 | 147.5685
2.5 | 0.9314 | 0.00611 | -0.1357 | 152.4386
3 | 1.0011 | 0.00641 | -0.1355 | 156.1778
3.5 | 1.0709 | 0.00674 | -0.135 | 158.8872
4 | 1.1408 | 0.00712 | -0.1343 | 160.2247
4.5 | 1.2106 | 0.00756 | -0.1332 | 160.1323
5 | 1.2808 | 0.00802 | -0.1318 | 159.7007
5.5 | 1.351 | 0.00854 | -0.13 | 158.1967
6 | 1.4207 | 0.00918 | -0.1277 | 154.7603
6.5 | 1.4904 | 0.00988 | -0.1248 | 150.8502
7 | 1.5604 | 0.01062 | -0.1214 | 146.9303
7.5 | 1.6313 | 0.0114 | -0.1173 | 143.0965

## 129. Re 16M Mach 0.00 (1)
BIGFOIL.COM POLAR EXPORT
EM J19 3010
EM J19 3010 |  |  |  | Cl Max: | 1.388 | at alpha= | 9.5 | deg
JavaFoil+Calcfoil stall+Eppler ext transition |  |  |  | L/D Max: | 96.47 | at alpha= | 6.5 | deg
Re: | 16000000 |  |  | Cd Min: | 0.00959 | at alpha= | -2.5 | deg
Mach: | 0 |  |  | Cl=0 at alpha= | -4.431 | deg
|  |  |  | @ Cl=0.1, Cd= | 0.0097714
|  |  |  | @ Cl=0.4, Cd= | 0.0096549
|  |  |  | @ Cl=0.6, Cd= | 0.0099452
alpha (deg) | Cl | Cd | Cm | Cl/Cd
-15 | -0.333 | 0.09274 | -0.061 | -3.588
-14.5 | -0.345 | 0.08869 | -0.061 | -3.889
-14 | -0.357 | 0.08258 | -0.063 | -4.329
-13.5 | -0.37 | 0.07598 | -0.066 | -4.865
-13 | -0.381 | 0.06844 | -0.069 | -5.573
-12.5 | -0.396 | 0.05613 | -0.075 | -7.054
-12 | -0.414 | 0.04032 | -0.083 | -10.272
-11.5 | -0.423 | 0.03351 | -0.086 | -12.608
-11 | -0.447 | 0.0177 | -0.095 | -25.243
-10.5 | -0.448 | 0.01482 | -0.098 | -30.23
-10 | -0.45 | 0.01218 | -0.101 | -36.956
-9.5 | -0.439 | 0.0118 | -0.103 | -37.235
-9 | -0.417 | 0.01136 | -0.104 | -36.745
-8.5 | -0.389 | 0.01106 | -0.104 | -35.208
-8 | -0.356 | 0.01086 | -0.105 | -32.802
-7.5 | -0.318 | 0.01065 | -0.105 | -29.81
-7 | -0.274 | 0.01052 | -0.105 | -26.07
-6.5 | -0.227 | 0.01032 | -0.106 | -21.989
-6 | -0.176 | 0.0102 | -0.106 | -17.246
-5.5 | -0.122 | 0.01008 | -0.107 | -12.108
-5 | -0.066 | 0.01001 | -0.107 | -6.601
-4.5 | -0.008 | 0.00991 | -0.107 | -0.857
-4 | 0.05 | 0.00989 | -0.108 | 5.07
-3.5 | 0.109 | 0.00975 | -0.108 | 11.214
-3 | 0.169 | 0.00965 | -0.109 | 17.496
-2.5 | 0.228 | 0.00959 | -0.109 | 23.813
-2 | 0.288 | 0.00961 | -0.109 | 29.965
-1.5 | 0.347 | 0.00961 | -0.11 | 36.124
-1 | 0.406 | 0.00966 | -0.11 | 42.069
-0.5 | 0.466 | 0.00974 | -0.11 | 47.809
0 | 0.525 | 0.00982 | -0.111 | 53.482
0.5 | 0.584 | 0.00991 | -0.111 | 58.922
1 | 0.643 | 0.01004 | -0.111 | 64.044
1.5 | 0.702 | 0.01015 | -0.112 | 69.128
2 | 0.76 | 0.01031 | -0.112 | 73.755
2.5 | 0.819 | 0.01049 | -0.112 | 78.02
3 | 0.877 | 0.01066 | -0.113 | 82.188
3.5 | 0.934 | 0.01091 | -0.113 | 85.624
4 | 0.991 | 0.01117 | -0.113 | 88.694
4.5 | 1.047 | 0.01145 | -0.114 | 91.421
5 | 1.102 | 0.01175 | -0.114 | 93.722
5.5 | 1.153 | 0.0121 | -0.114 | 95.291
6 | 1.201 | 0.0125 | -0.114 | 96.107
6.5 | 1.245 | 0.0129 | -0.115 | 96.47
7 | 1.283 | 0.01332 | -0.115 | 96.32
7.5 | 1.317 | 0.01387 | -0.115 | 94.988
8 | 1.345 | 0.01436 | -0.116 | 93.62
8.5 | 1.366 | 0.01482 | -0.116 | 92.19
9 | 1.381 | 0.01532 | -0.116 | 90.119
9.5 | 1.388 | 0.01586 | -0.116 | 87.518
10 | 1.388 | 0.01651 | -0.116 | 84.118
10.5 | 1.38 | 0.01707 | -0.117 | 80.874
11 | 1.361 | 0.01791 | -0.117 | 76.017
11.5 | 1.335 | 0.0188 | -0.117 | 71.009
12 | 1.296 | 0.01671 | -0.117 | 77.55
12.5 | 1.253 | 0.02044 | -0.116 | 61.283
13 | 1.205 | 0.02167 | -0.116 | 55.577
13.5 | 1.153 | 0.02301 | -0.115 | 50.1
14 | 1.093 | 0.02543 | -0.114 | 43
14.5 | 1.031 | 0.02888 | -0.112 | 35.711

## 130. Re 16M Mach 0.00 (2)
BIGFOIL.COM POLAR EXPORT
EM J19 3010
EM J19 3010 |  |  |  | Cl Max: | 2.1164 | at alpha= | 18.5 | deg
XFOIL ncrit=9 |  |  |  | L/D Max: | 153.394 | at alpha= | 6 | deg
Re: | 16000000 |  |  | Cd Min: | 0.05191 | at alpha= | 20 | deg
Mach: | 0 |  |  | Cl=0 at alpha= | -4.1681 | deg
|  |  |  | @ Cl=0.1, Cd= | 0.0051058
|  |  |  | @ Cl=0.4, Cd= | 0.0049497
|  |  |  | @ Cl=0.6, Cd= | 0.0052178
alpha (deg) | Cl | Cd | Cm | Cl/Cd
-11 | -0.8041 | 0.00851 | -0.0992 | -94.4888
-10.5 | -0.7465 | 0.00803 | -0.0999 | -92.9639
-10 | -0.6885 | 0.00764 | -0.1006 | -90.1178
-9.5 | -0.6304 | 0.00732 | -0.1013 | -86.1202
-9 | -0.5719 | 0.007 | -0.102 | -81.7
-8.5 | -0.5133 | 0.00672 | -0.1028 | -76.3839
-8 | -0.4545 | 0.00646 | -0.1035 | -70.356
-7.5 | -0.3956 | 0.00625 | -0.1042 | -63.296
-7 | -0.3365 | 0.00602 | -0.105 | -55.897
-6.5 | -0.2773 | 0.00583 | -0.1058 | -47.5643
-6 | -0.2179 | 0.00566 | -0.1066 | -38.4982
-5.5 | -0.1585 | 0.00551 | -0.1073 | -28.7659
-5 | -0.0988 | 0.00535 | -0.1082 | -18.4673
-4.5 | -0.0395 | 0.00528 | -0.1089 | -7.4811
-4 | 0.02 | 0.00519 | -0.1097 | 3.8536
-3.5 | 0.0794 | 0.00513 | -0.1105 | 15.4776
-3 | 0.139 | 0.00506 | -0.1113 | 27.4704
-2.5 | 0.1984 | 0.00502 | -0.1121 | 39.5219
-2 | 0.2581 | 0.00494 | -0.113 | 52.247
-1.5 | 0.3175 | 0.00493 | -0.1139 | 64.4016
-1 | 0.3767 | 0.00493 | -0.1147 | 76.4097
-0.5 | 0.4358 | 0.00498 | -0.1154 | 87.51
0.5 | 0.5534 | 0.00513 | -0.1169 | 107.8752
1 | 0.6118 | 0.00524 | -0.1175 | 116.7557
1.5 | 0.6701 | 0.00537 | -0.1182 | 124.7858
2.5 | 0.7857 | 0.00571 | -0.1192 | 137.6007
3 | 0.8432 | 0.00589 | -0.1196 | 143.1579
3.5 | 0.9001 | 0.00614 | -0.12 | 146.5961
4 | 0.9569 | 0.00638 | -0.1203 | 149.9843
4.5 | 1.0132 | 0.00666 | -0.1205 | 152.1321
5 | 1.069 | 0.00698 | -0.1207 | 153.1519
5.5 | 1.1244 | 0.00735 | -0.1208 | 152.9796
6 | 1.1796 | 0.00769 | -0.1208 | 153.394
6.5 | 1.2343 | 0.00807 | -0.1208 | 152.9492
7 | 1.2886 | 0.00846 | -0.1207 | 152.3168
7.5 | 1.3424 | 0.00887 | -0.1206 | 151.3416
8 | 1.3957 | 0.00931 | -0.1203 | 149.9141
8.5 | 1.4486 | 0.00975 | -0.12 | 148.5744
9 | 1.5009 | 0.0102 | -0.1196 | 147.1471
9.5 | 1.5498 | 0.01053 | -0.1185 | 147.1795
10 | 1.6004 | 0.01111 | -0.1179 | 144.0504
10.5 | 1.6507 | 0.01164 | -0.1172 | 141.8127
11 | 1.6999 | 0.01224 | -0.1163 | 138.8807
11.5 | 1.7474 | 0.01295 | -0.1152 | 134.9344
12 | 1.794 | 0.01367 | -0.114 | 131.2363
12.5 | 1.8399 | 0.01436 | -0.1126 | 128.1267
13 | 1.8843 | 0.01511 | -0.1111 | 124.7055
13.5 | 1.9267 | 0.01593 | -0.1092 | 120.9479
14 | 1.9663 | 0.01686 | -0.107 | 116.6251
14.5 | 2.0019 | 0.01794 | -0.104 | 111.5886
15 | 2.0305 | 0.01918 | -0.1 | 105.8655
16 | 2.0643 | 0.02199 | -0.0882 | 93.8745
16.5 | 2.0803 | 0.0238 | -0.0832 | 87.4076
17 | 2.0944 | 0.02592 | -0.0786 | 80.8025
17.5 | 2.1051 | 0.02851 | -0.0742 | 73.8373
18 | 2.1127 | 0.03163 | -0.0704 | 66.7942
18.5 | 2.1164 | 0.03539 | -0.0671 | 59.8022
19 | 2.1153 | 0.03994 | -0.0644 | 52.9619
19.5 | 2.1105 | 0.04537 | -0.0626 | 46.5175
20 | 2.1002 | 0.05191 | -0.0618 | 40.4585

## 131. Re 16M Mach 0.10 (1)
BIGFOIL.COM POLAR EXPORT
EM J19 3010
EM J19 3010 |  |  |  | Cl Max: | 1.384 | at alpha= | 9.5 | deg
JavaFoil+Calcfoil stall+Eppler ext transition |  |  |  | L/D Max: | 96.207 | at alpha= | 6.5 | deg
Re: | 16000000 |  |  | Cd Min: | 0.0096 | at alpha= | -2 | deg
Mach: | 0.1 |  |  | Cl=0 at alpha= | -4.4237 | deg
|  |  |  | @ Cl=0.1, Cd= | 0.0097767
|  |  |  | @ Cl=0.4, Cd= | 0.009681
|  |  |  | @ Cl=0.6, Cd= | 0.0099542
alpha (deg) | Cl | Cd | Cm | Cl/Cd
-15 | -0.297 | 0.09456 | -0.06 | -3.146
-14.5 | -0.312 | 0.09101 | -0.06 | -3.426
-14 | -0.327 | 0.08508 | -0.062 | -3.839
-13.5 | -0.341 | 0.0789 | -0.064 | -4.321
-13 | -0.355 | 0.07203 | -0.067 | -4.926
-12.5 | -0.37 | 0.06207 | -0.072 | -5.954
-12 | -0.386 | 0.04904 | -0.079 | -7.875
-11.5 | -0.409 | 0.03101 | -0.088 | -13.199
-11 | -0.427 | 0.02016 | -0.094 | -21.184
-10.5 | -0.432 | 0.01628 | -0.097 | -26.543
-10 | -0.437 | 0.01191 | -0.101 | -36.719
-9.5 | -0.433 | 0.01193 | -0.104 | -36.289
-9 | -0.413 | 0.01144 | -0.104 | -36.1
-8.5 | -0.387 | 0.01114 | -0.105 | -34.707
-8 | -0.355 | 0.0109 | -0.105 | -32.559
-7.5 | -0.317 | 0.01069 | -0.106 | -29.657
-7 | -0.274 | 0.01055 | -0.106 | -26.013
-6.5 | -0.227 | 0.01035 | -0.106 | -21.963
-6 | -0.176 | 0.0102 | -0.107 | -17.3
-5.5 | -0.123 | 0.01011 | -0.107 | -12.119
-5 | -0.066 | 0.01001 | -0.108 | -6.632
-4.5 | -0.009 | 0.00994 | -0.108 | -0.859
-4 | 0.05 | 0.00991 | -0.108 | 5.083
-3.5 | 0.11 | 0.00975 | -0.109 | 11.267
-3 | 0.17 | 0.00965 | -0.109 | 17.585
-2.5 | 0.23 | 0.00962 | -0.11 | 23.863
-2 | 0.289 | 0.0096 | -0.11 | 30.137
-1.5 | 0.349 | 0.00963 | -0.11 | 36.233
-1 | 0.409 | 0.00969 | -0.111 | 42.16
-0.5 | 0.468 | 0.00975 | -0.111 | 47.989
0 | 0.528 | 0.00984 | -0.111 | 53.642
0.5 | 0.587 | 0.00993 | -0.112 | 59.112
1 | 0.646 | 0.01004 | -0.112 | 64.38
1.5 | 0.705 | 0.01017 | -0.112 | 69.317
2 | 0.764 | 0.01032 | -0.113 | 74.041
2.5 | 0.823 | 0.0105 | -0.113 | 78.327
3 | 0.881 | 0.0107 | -0.113 | 82.292
3.5 | 0.939 | 0.01095 | -0.114 | 85.715
4 | 0.996 | 0.0112 | -0.114 | 88.894
4.5 | 1.052 | 0.01151 | -0.114 | 91.395
5 | 1.107 | 0.0118 | -0.115 | 93.766
5.5 | 1.159 | 0.01214 | -0.115 | 95.476
6 | 1.206 | 0.01256 | -0.115 | 96.074
6.5 | 1.25 | 0.01299 | -0.115 | 96.207
7 | 1.288 | 0.01342 | -0.116 | 95.975
7.5 | 1.321 | 0.01396 | -0.116 | 94.603
8 | 1.347 | 0.01445 | -0.116 | 93.244
8.5 | 1.367 | 0.01496 | -0.116 | 91.38
9 | 1.379 | 0.01548 | -0.117 | 89.07
9.5 | 1.384 | 0.01602 | -0.117 | 86.396
10 | 1.381 | 0.01669 | -0.117 | 82.733
10.5 | 1.368 | 0.01729 | -0.117 | 79.168
11 | 1.345 | 0.01817 | -0.117 | 74.006
11.5 | 1.313 | 0.01916 | -0.118 | 68.547
12 | 1.266 | 0.01703 | -0.117 | 74.328
12.5 | 1.217 | 0.02092 | -0.117 | 58.164
13 | 1.161 | 0.02234 | -0.116 | 51.994
13.5 | 1.1 | 0.02433 | -0.115 | 45.23
14 | 1.035 | 0.027 | -0.114 | 38.333
14.5 | 0.965 | 0.03167 | -0.111 | 30.47

## 132. Re 16M Mach 0.10 (2)
BIGFOIL.COM POLAR EXPORT
EM J19 3010
EM J19 3010 |  |  |  | Cl Max: | 2.1026 | at alpha= | 18 | deg
XFOIL ncrit=9 |  |  |  | L/D Max: | 153.583 | at alpha= | 6 | deg
Re: | 16000000 |  |  | Cd Min: | 0.06026 | at alpha= | 20 | deg
Mach: | 0.1 |  |  | Cl=0 at alpha= | -4.1644 | deg
|  |  |  | @ Cl=0.1, Cd= | 0.0051062
|  |  |  | @ Cl=0.4, Cd= | 0.0049543
|  |  |  | @ Cl=0.6, Cd= | 0.0052186
alpha (deg) | Cl | Cd | Cm | Cl/Cd
-15.5 | -1.2071 | 0.03806 | -0.0727 | -31.7157
-14.5 | -1.1855 | 0.01987 | -0.0951 | -59.6628
-14 | -1.1424 | 0.01678 | -0.0964 | -68.081
-13.5 | -1.0935 | 0.01468 | -0.0971 | -74.4891
-13 | -1.0402 | 0.01312 | -0.0978 | -79.2835
-12.5 | -0.9854 | 0.01183 | -0.0984 | -83.2967
-12 | -0.929 | 0.01079 | -0.099 | -86.0982
-11.5 | -0.8717 | 0.00992 | -0.0997 | -87.873
-10.5 | -0.7552 | 0.00822 | -0.1011 | -91.8735
-10 | -0.6964 | 0.00777 | -0.1017 | -89.6268
-9.5 | -0.6373 | 0.00741 | -0.1023 | -86.0054
-9 | -0.5781 | 0.00708 | -0.103 | -81.6525
-8.5 | -0.5187 | 0.00678 | -0.1036 | -76.5044
-8 | -0.4591 | 0.00651 | -0.1043 | -70.5223
-7.5 | -0.3996 | 0.00629 | -0.105 | -63.5294
-7 | -0.3398 | 0.00605 | -0.1057 | -56.1653
-6.5 | -0.28 | 0.00586 | -0.1064 | -47.7816
-6 | -0.2201 | 0.00568 | -0.1072 | -38.75
-5.5 | -0.1601 | 0.00552 | -0.108 | -29.0036
-5 | -0.0999 | 0.00536 | -0.1088 | -18.6381
-4.5 | -0.0402 | 0.00529 | -0.1095 | -7.5992
-4 | 0.0197 | 0.0052 | -0.1103 | 3.7885
-3.5 | 0.0796 | 0.00513 | -0.1111 | 15.5166
-3 | 0.1395 | 0.00506 | -0.1119 | 27.5692
-2.5 | 0.1994 | 0.00503 | -0.1127 | 39.6421
-2 | 0.2595 | 0.00494 | -0.1136 | 52.5304
-1.5 | 0.3193 | 0.00493 | -0.1144 | 64.7667
-1 | 0.3788 | 0.00494 | -0.1152 | 76.6802
-0.5 | 0.4382 | 0.00498 | -0.116 | 87.992
0 | 0.4976 | 0.00503 | -0.1168 | 98.9264
0.5 | 0.5566 | 0.00513 | -0.1175 | 108.499
1 | 0.6154 | 0.00525 | -0.1181 | 117.219
1.5 | 0.674 | 0.00537 | -0.1187 | 125.5121
2 | 0.7323 | 0.00553 | -0.1193 | 132.4231
2.5 | 0.7903 | 0.00572 | -0.1197 | 138.1643
3 | 0.8482 | 0.0059 | -0.1202 | 143.7627
3.5 | 0.9055 | 0.00615 | -0.1205 | 147.2358
4 | 0.9627 | 0.0064 | -0.1208 | 150.4219
4.5 | 1.0194 | 0.00668 | -0.121 | 152.6048
5 | 1.0757 | 0.00701 | -0.1211 | 153.4522
5.5 | 1.1315 | 0.00738 | -0.1212 | 153.3198
6 | 1.1872 | 0.00773 | -0.1212 | 153.5834
6.5 | 1.2424 | 0.00811 | -0.1211 | 153.1936
7 | 1.2972 | 0.00851 | -0.1209 | 152.4324
7.5 | 1.3514 | 0.00895 | -0.1207 | 150.9944
8 | 1.4051 | 0.00941 | -0.1204 | 149.3199
8.5 | 1.4586 | 0.00985 | -0.12 | 148.0812
9 | 1.5115 | 0.01029 | -0.1195 | 146.8902
9.5 | 1.5607 | 0.01068 | -0.1182 | 146.133
10 | 1.6121 | 0.01124 | -0.1175 | 143.4253
10.5 | 1.6629 | 0.0118 | -0.1167 | 140.9237
11 | 1.712 | 0.01248 | -0.1156 | 137.1795
11.5 | 1.7599 | 0.01322 | -0.1143 | 133.1241
12.5 | 1.8535 | 0.01466 | -0.1113 | 126.4325
13 | 1.8977 | 0.01548 | -0.1094 | 122.5904
13.5 | 1.939 | 0.01643 | -0.1071 | 118.0158
14 | 1.9765 | 0.01754 | -0.1042 | 112.6853
14.5 | 2.0085 | 0.01883 | -0.1004 | 106.6649
15.5 | 2.0477 | 0.02149 | -0.0887 | 95.2862
16 | 2.0644 | 0.02324 | -0.0834 | 88.8296
16.5 | 2.0786 | 0.02539 | -0.0783 | 81.8669
17 | 2.0907 | 0.02793 | -0.0738 | 74.855
17.5 | 2.0989 | 0.03106 | -0.0696 | 67.5757
18 | 2.1026 | 0.03487 | -0.066 | 60.2983
18.5 | 2.1016 | 0.0395 | -0.0632 | 53.2051
19 | 2.0951 | 0.0452 | -0.0612 | 46.3518
19.5 | 2.0844 | 0.05192 | -0.0604 | 40.1464
20 | 2.0661 | 0.06026 | -0.0609 | 34.2864

## 133. Re 16M Mach 0.25 (1)
BIGFOIL.COM POLAR EXPORT
EM J19 3010
EM J19 3010 |  |  |  | Cl Max: | 1.361 | at alpha= | 8.5 | deg
JavaFoil+Calcfoil stall+Eppler ext transition |  |  |  | L/D Max: | 95.692 | at alpha= | 6 | deg
Re: | 16000000 |  |  | Cd Min: | 0.00968 | at alpha= | -2.5 | deg
Mach: | 0.25 |  |  | Cl=0 at alpha= | -4.4262 | deg
|  |  |  | @ Cl=0.1, Cd= | 0.0098698
|  |  |  | @ Cl=0.4, Cd= | 0.0097303
|  |  |  | @ Cl=0.6, Cd= | 0.010025
alpha (deg) | Cl | Cd | Cm | Cl/Cd
-14 | -0.056 | 0.09286 | -0.057 | -0.599
-13.5 | -0.053 | 0.08735 | -0.059 | -0.604
-13 | -0.092 | 0.0823 | -0.06 | -1.118
-12.5 | -0.156 | 0.07622 | -0.062 | -2.041
-12 | -0.199 | 0.07109 | -0.064 | -2.8
-11.5 | -0.236 | 0.06427 | -0.068 | -3.673
-11 | -0.267 | 0.05895 | -0.071 | -4.522
-10.5 | -0.298 | 0.04431 | -0.081 | -6.726
-10 | -0.342 | 0.01898 | -0.098 | -18.038
-9.5 | -0.365 | 0.01314 | -0.103 | -27.747
-9 | -0.374 | 0.01194 | -0.107 | -31.336
-8.5 | -0.363 | 0.01155 | -0.108 | -31.39
-8 | -0.341 | 0.01118 | -0.108 | -30.536
-7.5 | -0.311 | 0.01097 | -0.108 | -28.379
-7 | -0.273 | 0.01075 | -0.109 | -25.429
-6.5 | -0.229 | 0.01051 | -0.109 | -21.778
-6 | -0.179 | 0.01036 | -0.11 | -17.263
-5.5 | -0.125 | 0.01022 | -0.11 | -12.218
-5 | -0.068 | 0.01012 | -0.111 | -6.706
-4.5 | -0.009 | 0.01004 | -0.111 | -0.871
-4 | 0.052 | 0.00998 | -0.111 | 5.175
-3.5 | 0.113 | 0.00984 | -0.112 | 11.466
-3 | 0.174 | 0.00974 | -0.112 | 17.894
-2.5 | 0.236 | 0.00968 | -0.113 | 24.382
-2 | 0.297 | 0.00968 | -0.113 | 30.719
-1.5 | 0.359 | 0.00969 | -0.113 | 36.996
-1 | 0.42 | 0.00975 | -0.114 | 43.04
-0.5 | 0.481 | 0.00982 | -0.114 | 48.944
0 | 0.542 | 0.00993 | -0.114 | 54.601
0.5 | 0.603 | 0.01003 | -0.115 | 60.152
1 | 0.664 | 0.01016 | -0.115 | 65.377
1.5 | 0.725 | 0.0103 | -0.115 | 70.324
2 | 0.785 | 0.01046 | -0.116 | 75.033
2.5 | 0.845 | 0.01065 | -0.116 | 79.355
3 | 0.905 | 0.01087 | -0.116 | 83.275
3.5 | 0.964 | 0.01111 | -0.117 | 86.737
4 | 1.023 | 0.0114 | -0.117 | 89.713
4.5 | 1.08 | 0.01174 | -0.117 | 91.997
5 | 1.136 | 0.01208 | -0.118 | 94.005
5.5 | 1.188 | 0.01245 | -0.118 | 95.424
6 | 1.235 | 0.0129 | -0.118 | 95.692
6.5 | 1.276 | 0.01337 | -0.119 | 95.396
7 | 1.31 | 0.01394 | -0.119 | 93.977
7.5 | 1.337 | 0.01456 | -0.119 | 91.81
8 | 1.354 | 0.01508 | -0.119 | 89.809
8.5 | 1.361 | 0.01565 | -0.12 | 86.936
9 | 1.356 | 0.01629 | -0.12 | 83.25
9.5 | 1.339 | 0.01699 | -0.12 | 78.777
10 | 1.308 | 0.0178 | -0.12 | 73.488
10.5 | 1.263 | 0.01895 | -0.12 | 66.629
11 | 1.191 | 0.01686 | -0.12 | 70.605
11.5 | 1.105 | 0.02102 | -0.119 | 52.571
12 | 1.008 | 0.02263 | -0.119 | 44.522
12.5 | 0.894 | 0.02578 | -0.117 | 34.675
13 | 0.766 | 0.03243 | -0.113 | 23.621
13.5 | 0.622 | 0.05148 | -0.104 | 12.075

## 134. Re 16M Mach 0.25 (2)
BIGFOIL.COM POLAR EXPORT
EM J19 3010
EM J19 3010 |  |  |  | Cl Max: | 2.0076 | at alpha= | 15 | deg
XFOIL ncrit=9 |  |  |  | L/D Max: | 155.664 | at alpha= | 5 | deg
Re: | 16000000 |  |  | Cd Min: | 0.1495 | at alpha= | 20 | deg
Mach: | 0.25 |  |  | Cl=0 at alpha= | -4.1461 | deg
|  |  |  | @ Cl=0.1, Cd= | 0.0051349
|  |  |  | @ Cl=0.4, Cd= | 0.0049463
|  |  |  | @ Cl=0.6, Cd= | 0.0052069
alpha (deg) | Cl | Cd | Cm | Cl/Cd
-13 | -0.6558 | 0.10522 | -0.0247 | -6.2327
-12.5 | -0.7063 | 0.08706 | -0.036 | -8.1128
-12 | -0.7619 | 0.0681 | -0.0505 | -11.188
-11.5 | -0.8297 | 0.04459 | -0.0672 | -18.6073
-11 | -0.8422 | 0.02269 | -0.0998 | -37.1177
-10.5 | -0.8023 | 0.0143 | -0.1052 | -56.1049
-10 | -0.7429 | 0.01053 | -0.1071 | -70.5508
-9.5 | -0.6787 | 0.00837 | -0.1082 | -81.0872
-9 | -0.6142 | 0.00767 | -0.1084 | -80.0782
-8.5 | -0.5501 | 0.00723 | -0.1087 | -76.0858
-8 | -0.4861 | 0.00686 | -0.109 | -70.8601
-7.5 | -0.4226 | 0.00658 | -0.1093 | -64.2249
-7 | -0.3591 | 0.00628 | -0.1097 | -57.1815
-6.5 | -0.2958 | 0.00604 | -0.1102 | -48.9735
-6 | -0.2327 | 0.00581 | -0.1108 | -40.0516
-5.5 | -0.1697 | 0.00562 | -0.1114 | -30.1957
-5 | -0.1067 | 0.00544 | -0.1121 | -19.614
-4.5 | -0.0441 | 0.00531 | -0.1128 | -8.3051
-4 | 0.0182 | 0.00524 | -0.1135 | 3.4733
-3.5 | 0.0805 | 0.00516 | -0.1142 | 15.6008
-3 | 0.1426 | 0.00508 | -0.115 | 28.0709
-2.5 | 0.2046 | 0.00504 | -0.1158 | 40.5952
-1.5 | 0.3288 | 0.00492 | -0.1176 | 66.8293
-1 | 0.3904 | 0.00494 | -0.1184 | 79.0283
-0.5 | 0.4518 | 0.00498 | -0.1192 | 90.7229
0 | 0.5132 | 0.00504 | -0.12 | 101.8254
0.5 | 0.5741 | 0.00516 | -0.1206 | 111.2597
1 | 0.6349 | 0.00527 | -0.1213 | 120.4744
1.5 | 0.6955 | 0.00542 | -0.1219 | 128.321
2 | 0.756 | 0.00557 | -0.1224 | 135.7271
2.5 | 0.8159 | 0.0058 | -0.1228 | 140.6724
3 | 0.8761 | 0.00596 | -0.1232 | 146.9966
3.5 | 0.9357 | 0.00623 | -0.1234 | 150.1926
4 | 0.995 | 0.00651 | -0.1235 | 152.8418
4.5 | 1.0541 | 0.00683 | -0.1235 | 154.3338
5 | 1.113 | 0.00715 | -0.1235 | 155.6643
5.5 | 1.1711 | 0.00758 | -0.1233 | 154.4987
6 | 1.2295 | 0.00794 | -0.123 | 154.8489
6.5 | 1.2873 | 0.00837 | -0.1226 | 153.7993
7 | 1.3445 | 0.00887 | -0.122 | 151.5784
7.5 | 1.4016 | 0.00935 | -0.1213 | 149.9037
8 | 1.4583 | 0.00986 | -0.1204 | 147.9006
8.5 | 1.5147 | 0.01037 | -0.1195 | 146.0656
9 | 1.5703 | 0.01094 | -0.1183 | 143.5375
10.5 | 1.7289 | 0.01289 | -0.1128 | 134.1272
11 | 1.7809 | 0.01368 | -0.1107 | 130.1827
11.5 | 1.8309 | 0.01458 | -0.1082 | 125.5761
12 | 1.8777 | 0.01565 | -0.1051 | 119.9808
12.5 | 1.9211 | 0.01685 | -0.1015 | 114.0119
13 | 1.9592 | 0.01825 | -0.097 | 107.3534
13.5 | 1.982 | 0.01989 | -0.09 | 99.6481
14 | 1.9921 | 0.02204 | -0.0817 | 90.3857
14.5 | 2.003 | 0.02466 | -0.0747 | 81.2247
15 | 2.0076 | 0.0281 | -0.0682 | 71.4448
15.5 | 2.0042 | 0.03268 | -0.0626 | 61.328
16 | 1.9933 | 0.0386 | -0.0585 | 51.6399
16.5 | 1.9703 | 0.04654 | -0.0563 | 42.3356
17 | 1.9405 | 0.05638 | -0.0565 | 34.4182
17.5 | 1.9032 | 0.06833 | -0.0592 | 27.8531
18 | 1.8555 | 0.08255 | -0.064 | 22.4773
18.5 | 1.804 | 0.09802 | -0.0703 | 18.4044
19 | 1.749 | 0.11461 | -0.078 | 15.2604
19.5 | 1.6957 | 0.13147 | -0.0866 | 12.898
20 | 1.6391 | 0.1495 | -0.0969 | 10.9639

## 135. Re 16M Mach 0.50 (1)
BIGFOIL.COM POLAR EXPORT
EM J19 3010
EM J19 3010 |  |  |  | Cl Max: | 1.338 | at alpha= | 6.5 | deg
JavaFoil+Calcfoil stall+Eppler ext transition |  |  |  | L/D Max: | 93.593 | at alpha= | 5 | deg
Re: | 16000000 |  |  | Cd Min: | 0.00998 | at alpha= | -2.5 | deg
Mach: | 0.5 |  |  | Cl=0 at alpha= | -4.4254 | deg
|  |  |  | @ Cl=0.1, Cd= | 0.010247
|  |  |  | @ Cl=0.4, Cd= | 0.01001
|  |  |  | @ Cl=0.6, Cd= | 0.010297
alpha (deg) | Cl | Cd | Cm | Cl/Cd
-20 | -0.851 | 0.16998 | -0.065 | -5.009
-19.5 | -0.824 | 0.16502 | -0.064 | -4.992
-19 | -0.796 | 0.1599 | -0.064 | -4.979
-18.5 | -0.769 | 0.15644 | -0.063 | -4.916
-18 | -0.745 | 0.13639 | -0.066 | -5.461
-17.5 | -0.718 | 0.12999 | -0.066 | -5.52
-17 | -0.689 | 0.12544 | -0.064 | -5.493
-16.5 | -0.663 | 0.11777 | -0.065 | -5.628
-16 | -0.637 | 0.10954 | -0.067 | -5.814
-15.5 | -0.608 | 0.10967 | -0.065 | -5.545
-15 | -0.583 | 0.1004 | -0.068 | -5.806
-14.5 | -0.561 | 0.08731 | -0.074 | -6.428
-14 | -0.545 | 0.07049 | -0.083 | -7.726
-13.5 | -0.498 | 0.09343 | -0.063 | -5.328
-13 | -0.476 | 0.0799 | -0.072 | -5.956
-12.5 | -0.461 | 0.06059 | -0.085 | -7.613
-12 | -0.457 | 0.03587 | -0.099 | -12.74
-11.5 | -0.389 | 0.075 | -0.065 | -5.189
-11 | -0.375 | 0.05428 | -0.085 | -6.904
-10.5 | -0.381 | 0.02222 | -0.107 | -17.138
-10 | -0.312 | 0.05745 | -0.076 | -5.422
-9.5 | -0.318 | 0.021 | -0.108 | -15.153
-9 | -0.266 | 0.03865 | -0.093 | -6.892
-8.5 | -0.261 | 0.01634 | -0.112 | -15.987
-8 | -0.229 | 0.0162 | -0.113 | -14.126
-7.5 | -0.209 | 0.01212 | -0.121 | -17.247
-7 | -0.175 | 0.01186 | -0.122 | -14.759
-6.5 | -0.141 | 0.01134 | -0.122 | -12.448
-6 | -0.146 | 0.01116 | -0.123 | -13.09
-5.5 | -0.127 | 0.01087 | -0.123 | -11.704
-5 | -0.073 | 0.01066 | -0.124 | -6.838
-4.5 | -0.01 | 0.01043 | -0.124 | -0.92
-4 | 0.057 | 0.01034 | -0.124 | 5.537
-3.5 | 0.126 | 0.01019 | -0.125 | 12.321
-3 | 0.194 | 0.01008 | -0.125 | 19.296
-2.5 | 0.264 | 0.00998 | -0.126 | 26.403
-2 | 0.332 | 0.00998 | -0.126 | 33.302
-1.5 | 0.401 | 0.01001 | -0.127 | 40.044
-1 | 0.469 | 0.01008 | -0.127 | 46.52
-0.5 | 0.537 | 0.01016 | -0.127 | 52.886
0 | 0.606 | 0.01031 | -0.128 | 58.765
0.5 | 0.674 | 0.01045 | -0.128 | 64.492
1 | 0.742 | 0.01063 | -0.129 | 69.779
1.5 | 0.809 | 0.01082 | -0.129 | 74.775
2 | 0.876 | 0.01106 | -0.129 | 79.274
2.5 | 0.943 | 0.0113 | -0.13 | 83.472
3 | 1.009 | 0.01164 | -0.13 | 86.708
3.5 | 1.074 | 0.01198 | -0.131 | 89.711
4 | 1.138 | 0.01239 | -0.131 | 91.855
4.5 | 1.2 | 0.01289 | -0.131 | 93.101
5 | 1.257 | 0.01343 | -0.132 | 93.593
5.5 | 1.306 | 0.0141 | -0.132 | 92.605
6 | 1.337 | 0.01487 | -0.132 | 89.898
6.5 | 1.338 | 0.01594 | -0.132 | 83.941
7 | 1.273 | 0.01715 | -0.133 | 74.194
7.5 | 0.806 | 0.01864 | -0.133 | 43.227
8 | 0.839 | 0.01958 | -0.133 | 42.851
8.5 | 0.866 | 0.0177 | -0.133 | 48.935
9 | 0.894 | 0.02178 | -0.132 | 41.037
9.5 | 0.925 | 0.02231 | -0.132 | 41.439
10 | 0.955 | 0.02276 | -0.132 | 41.975
10.5 | 0.936 | 0.033 | -0.124 | 28.361
11 | 0.999 | 0.02721 | -0.13 | 36.723
11.5 | 0.92 | 0.06049 | -0.107 | 15.207

## 136. Re 16M Mach 0.50 (2)
BIGFOIL.COM POLAR EXPORT
EM J19 3010
EM J19 3010 |  |  |  | Cl Max: | 1.6355 | at alpha= | 7.5 | deg
XFOIL ncrit=9 |  |  |  | L/D Max: | 162.453 | at alpha= | 4.5 | deg
Re: | 16000000 |  |  | Cd Min: | 0.01115 | at alpha= | 7.5 | deg
Mach: | 0.5 |  |  | Cl=0 at alpha= | -99 | deg
|  |  |  | @ Cl=0.1, Cd= | 0.00513
|  |  |  | @ Cl=0.4, Cd= | 0.00513
|  |  |  | @ Cl=0.6, Cd= | 0.0051646
alpha (deg) | Cl | Cd | Cm | Cl/Cd
0 | 0.5827 | 0.00513 | -0.1338 | 113.5867
0.5 | 0.6526 | 0.00527 | -0.1345 | 123.833
1 | 0.7226 | 0.00541 | -0.135 | 133.5675
1.5 | 0.7923 | 0.00561 | -0.1355 | 141.2299
2 | 0.8622 | 0.00581 | -0.1358 | 148.3993
2.5 | 0.932 | 0.00607 | -0.1358 | 153.542
3 | 1.0019 | 0.00635 | -0.1356 | 157.7795
3.5 | 1.0718 | 0.00668 | -0.1352 | 160.4491
4 | 1.1418 | 0.00704 | -0.1345 | 162.1875
4.5 | 1.2119 | 0.00746 | -0.1334 | 162.4531
5 | 1.2824 | 0.00791 | -0.1321 | 162.1239
5.5 | 1.3526 | 0.00844 | -0.1303 | 160.2607
6 | 1.4232 | 0.00901 | -0.128 | 157.9578
6.5 | 1.4933 | 0.00969 | -0.1252 | 154.1073
7 | 1.5638 | 0.01041 | -0.1219 | 150.2209
7.5 | 1.6355 | 0.01115 | -0.1178 | 146.6816

## 137. Re 18M Mach 0.00 (1)
BIGFOIL.COM POLAR EXPORT
EM J19 3010
EM J19 3010 |  |  |  | Cl Max: | 1.388 | at alpha= | 9.5 | deg
JavaFoil+Calcfoil stall+Eppler ext transition |  |  |  | L/D Max: | 97.372 | at alpha= | 6.5 | deg
Re: | 18000000 |  |  | Cd Min: | 0.0096 | at alpha= | -2 | deg
Mach: | 0 |  |  | Cl=0 at alpha= | -4.431 | deg
|  |  |  | @ Cl=0.1, Cd= | 0.0097498
|  |  |  | @ Cl=0.4, Cd= | 0.0096569
|  |  |  | @ Cl=0.6, Cd= | 0.0099298
alpha (deg) | Cl | Cd | Cm | Cl/Cd
-15 | -0.333 | 0.09135 | -0.062 | -3.649
-14.5 | -0.346 | 0.0873 | -0.062 | -3.959
-14 | -0.358 | 0.08081 | -0.064 | -4.435
-13.5 | -0.37 | 0.0752 | -0.066 | -4.922
-13 | -0.382 | 0.06753 | -0.069 | -5.657
-12.5 | -0.4 | 0.05138 | -0.078 | -7.785
-12 | -0.42 | 0.03481 | -0.086 | -12.08
-11.5 | -0.429 | 0.02852 | -0.089 | -15.058
-11 | -0.45 | 0.01631 | -0.096 | -27.618
-10.5 | -0.451 | 0.01389 | -0.099 | -32.483
-10 | -0.456 | 0.01228 | -0.103 | -37.13
-9.5 | -0.439 | 0.01171 | -0.103 | -37.533
-9 | -0.417 | 0.01127 | -0.104 | -37.037
-8.5 | -0.389 | 0.01102 | -0.104 | -35.324
-8 | -0.356 | 0.0108 | -0.105 | -32.958
-7.5 | -0.318 | 0.01061 | -0.105 | -29.923
-7 | -0.274 | 0.01042 | -0.105 | -26.319
-6.5 | -0.227 | 0.01026 | -0.106 | -22.102
-6 | -0.176 | 0.01015 | -0.106 | -17.325
-5.5 | -0.122 | 0.01005 | -0.107 | -12.147
-5 | -0.066 | 0.00997 | -0.107 | -6.628
-4.5 | -0.008 | 0.00988 | -0.107 | -0.86
-4 | 0.05 | 0.00986 | -0.108 | 5.085
-3.5 | 0.109 | 0.00973 | -0.108 | 11.235
-3 | 0.169 | 0.00965 | -0.109 | 17.493
-2.5 | 0.228 | 0.00961 | -0.109 | 23.777
-2 | 0.288 | 0.0096 | -0.109 | 30.013
-1.5 | 0.347 | 0.00963 | -0.11 | 36.056
-1 | 0.406 | 0.00966 | -0.11 | 42.087
-0.5 | 0.466 | 0.00972 | -0.11 | 47.903
0 | 0.525 | 0.00981 | -0.111 | 53.527
0.5 | 0.584 | 0.0099 | -0.111 | 59.004
1 | 0.643 | 0.01001 | -0.111 | 64.262
1.5 | 0.702 | 0.01015 | -0.112 | 69.155
2 | 0.76 | 0.01028 | -0.112 | 73.95
2.5 | 0.819 | 0.01046 | -0.112 | 78.241
3 | 0.877 | 0.01064 | -0.113 | 82.355
3.5 | 0.934 | 0.01086 | -0.113 | 85.991
4 | 0.991 | 0.01111 | -0.113 | 89.163
4.5 | 1.047 | 0.01139 | -0.114 | 91.951
5 | 1.102 | 0.01168 | -0.114 | 94.303
5.5 | 1.153 | 0.01201 | -0.114 | 95.994
6 | 1.201 | 0.01241 | -0.114 | 96.793
6.5 | 1.245 | 0.01278 | -0.115 | 97.372
7 | 1.283 | 0.01319 | -0.115 | 97.267
7.5 | 1.317 | 0.0137 | -0.115 | 96.119
8 | 1.345 | 0.01418 | -0.116 | 94.859
8.5 | 1.366 | 0.01465 | -0.116 | 93.246
9 | 1.381 | 0.01515 | -0.116 | 91.156
9.5 | 1.388 | 0.01564 | -0.116 | 88.761
10 | 1.388 | 0.01626 | -0.116 | 85.378
10.5 | 1.38 | 0.01683 | -0.117 | 82.002
11 | 1.361 | 0.0176 | -0.117 | 77.343
11.5 | 1.335 | 0.01845 | -0.117 | 72.371
12 | 1.303 | 0.0195 | -0.117 | 66.822
12.5 | 1.254 | 0.02006 | -0.116 | 62.515
13 | 1.206 | 0.02123 | -0.116 | 56.823
13.5 | 1.155 | 0.0225 | -0.115 | 51.337
14 | 1.096 | 0.02485 | -0.114 | 44.115
14.5 | 1.035 | 0.02769 | -0.113 | 37.397

## 138. Re 18M Mach 0.00 (2)
BIGFOIL.COM POLAR EXPORT
EM J19 3010
EM J19 3010 |  |  |  | Cl Max: | 2.1345 | at alpha= | 19 | deg
XFOIL ncrit=9 |  |  |  | L/D Max: | 155.384 | at alpha= | 6.5 | deg
Re: | 18000000 |  |  | Cd Min: | 0.04926 | at alpha= | 20 | deg
Mach: | 0 |  |  | Cl=0 at alpha= | -4.1697 | deg
|  |  |  | @ Cl=0.1, Cd= | 0.005106
|  |  |  | @ Cl=0.4, Cd= | 0.0049758
|  |  |  | @ Cl=0.6, Cd= | 0.0052256
alpha (deg) | Cl | Cd | Cm | Cl/Cd
-18 | -1.4278 | 0.03879 | -0.0718 | -36.8085
-17.5 | -1.4536 | 0.02716 | -0.0846 | -53.5199
-17 | -1.4246 | 0.02293 | -0.0896 | -62.1282
-16.5 | -1.3855 | 0.02042 | -0.0911 | -67.8501
-16 | -1.3392 | 0.01838 | -0.0926 | -72.8618
-15.5 | -1.2886 | 0.01668 | -0.0941 | -77.2542
-15 | -1.2407 | 0.01528 | -0.0944 | -81.1976
-14.5 | -1.1897 | 0.01405 | -0.095 | -84.6762
-14 | -1.1384 | 0.01296 | -0.0953 | -87.8395
-13.5 | -1.0845 | 0.012 | -0.096 | -90.375
-13 | -1.0303 | 0.01117 | -0.0965 | -92.2381
-12.5 | -0.9745 | 0.01039 | -0.0972 | -93.7921
-12 | -0.9185 | 0.00972 | -0.0978 | -94.4959
-11.5 | -0.8618 | 0.00911 | -0.0984 | -94.5993
-11 | -0.8044 | 0.00833 | -0.0993 | -96.5666
-10.5 | -0.7467 | 0.00785 | -0.1 | -95.121
-10 | -0.6886 | 0.00746 | -0.1007 | -92.3056
-9.5 | -0.6303 | 0.00714 | -0.1014 | -88.2773
-9 | -0.5718 | 0.00684 | -0.1022 | -83.5965
-8.5 | -0.5131 | 0.00657 | -0.1029 | -78.0974
-8 | -0.4543 | 0.00632 | -0.1036 | -71.8829
-7.5 | -0.3954 | 0.00613 | -0.1044 | -64.5024
-7 | -0.3362 | 0.00592 | -0.1052 | -56.7905
-6.5 | -0.2769 | 0.00574 | -0.1059 | -48.2404
-6 | -0.2176 | 0.00559 | -0.1067 | -38.9267
-5 | -0.0986 | 0.00532 | -0.1083 | -18.5338
-4.5 | -0.0393 | 0.00526 | -0.109 | -7.4715
-4 | 0.0202 | 0.00517 | -0.1098 | 3.9072
-3.5 | 0.0796 | 0.00513 | -0.1106 | 15.5166
-3 | 0.1391 | 0.00506 | -0.1114 | 27.4901
-2.5 | 0.1985 | 0.00503 | -0.1122 | 39.4632
-2 | 0.2582 | 0.00496 | -0.1131 | 52.0565
-1.5 | 0.3176 | 0.00493 | -0.1139 | 64.4219
-1 | 0.3767 | 0.00496 | -0.1147 | 75.9476
-0.5 | 0.4358 | 0.005 | -0.1154 | 87.16
0 | 0.4948 | 0.00505 | -0.1162 | 97.9802
0.5 | 0.5534 | 0.00513 | -0.1169 | 107.8752
1 | 0.6119 | 0.00525 | -0.1176 | 116.5524
1.5 | 0.6702 | 0.00536 | -0.1182 | 125.0373
2 | 0.7282 | 0.00552 | -0.1187 | 131.9203
2.5 | 0.7859 | 0.00569 | -0.1192 | 138.1195
3 | 0.8434 | 0.00587 | -0.1197 | 143.6797
3.5 | 0.9004 | 0.0061 | -0.12 | 147.6066
4 | 0.9573 | 0.00633 | -0.1203 | 151.2322
4.5 | 1.0136 | 0.00662 | -0.1206 | 153.1118
5 | 1.0697 | 0.0069 | -0.1208 | 155.029
5.5 | 1.125 | 0.00728 | -0.1209 | 154.533
6 | 1.1804 | 0.0076 | -0.1209 | 155.3158
6.5 | 1.2353 | 0.00795 | -0.121 | 155.3836
7 | 1.2896 | 0.00836 | -0.1209 | 154.2584
7.5 | 1.3434 | 0.00877 | -0.1207 | 153.1813
8 | 1.3968 | 0.0092 | -0.1205 | 151.8261
8.5 | 1.4499 | 0.00962 | -0.1202 | 150.7173
9 | 1.5025 | 0.01005 | -0.1199 | 149.5025
9.5 | 1.5542 | 0.0105 | -0.1194 | 148.019
10 | 1.6028 | 0.01089 | -0.1183 | 147.1809
10.5 | 1.6533 | 0.01141 | -0.1176 | 144.8992
11 | 1.7024 | 0.01203 | -0.1168 | 141.5129
11.5 | 1.7502 | 0.01272 | -0.1157 | 137.5943
12 | 1.7975 | 0.01338 | -0.1146 | 134.3423
12.5 | 1.8438 | 0.01406 | -0.1133 | 131.138
13 | 1.8885 | 0.01479 | -0.1118 | 127.6876
13.5 | 1.9312 | 0.01561 | -0.11 | 123.7156
14 | 1.971 | 0.01655 | -0.1077 | 119.0937
14.5 | 2.0071 | 0.01762 | -0.1049 | 113.9103
15 | 2.038 | 0.01883 | -0.1012 | 108.2315
15.5 | 2.0601 | 0.01995 | -0.0959 | 103.2632
16 | 2.0763 | 0.02133 | -0.09 | 97.3418
16.5 | 2.0928 | 0.02302 | -0.0848 | 90.9123
17 | 2.1076 | 0.02501 | -0.0801 | 84.2703
17.5 | 2.1196 | 0.02742 | -0.0756 | 77.3012
18 | 2.1287 | 0.03032 | -0.0716 | 70.2078
18.5 | 2.1335 | 0.03383 | -0.0681 | 63.0653
19 | 2.1345 | 0.03806 | -0.0652 | 56.0825
19.5 | 2.1309 | 0.04312 | -0.063 | 49.4179
20 | 2.1225 | 0.04926 | -0.0619 | 43.0877

## 139. Re 18M Mach 0.10 (1)
BIGFOIL.COM POLAR EXPORT
EM J19 3010
EM J19 3010 |  |  |  | Cl Max: | 1.384 | at alpha= | 9.5 | deg
JavaFoil+Calcfoil stall+Eppler ext transition |  |  |  | L/D Max: | 97.1 | at alpha= | 6.5 | deg
Re: | 18000000 |  |  | Cd Min: | 0.00959 | at alpha= | -2 | deg
Mach: | 0.1 |  |  | Cl=0 at alpha= | -4.4237 | deg
|  |  |  | @ Cl=0.1, Cd= | 0.00978
|  |  |  | @ Cl=0.4, Cd= | 0.009664
|  |  |  | @ Cl=0.6, Cd= | 0.0099464
alpha (deg) | Cl | Cd | Cm | Cl/Cd
-15 | -0.298 | 0.09311 | -0.061 | -3.201
-14.5 | -0.312 | 0.08965 | -0.061 | -3.483
-14 | -0.327 | 0.08369 | -0.063 | -3.91
-13.5 | -0.342 | 0.07714 | -0.065 | -4.431
-13 | -0.355 | 0.07129 | -0.067 | -4.982
-12.5 | -0.372 | 0.05847 | -0.074 | -6.368
-12 | -0.392 | 0.04337 | -0.082 | -9.03
-11.5 | -0.415 | 0.0269 | -0.09 | -15.43
-11 | -0.431 | 0.01824 | -0.095 | -23.637
-10.5 | -0.436 | 0.01505 | -0.098 | -28.956
-10 | -0.44 | 0.01201 | -0.102 | -36.628
-9.5 | -0.433 | 0.01179 | -0.104 | -36.726
-9 | -0.413 | 0.01135 | -0.104 | -36.385
-8.5 | -0.387 | 0.01111 | -0.105 | -34.829
-8 | -0.355 | 0.01084 | -0.105 | -32.73
-7.5 | -0.317 | 0.01064 | -0.106 | -29.79
-7 | -0.274 | 0.01046 | -0.106 | -26.233
-6.5 | -0.227 | 0.01026 | -0.106 | -22.146
-6 | -0.176 | 0.01015 | -0.107 | -17.38
-5.5 | -0.123 | 0.01008 | -0.107 | -12.159
-5 | -0.066 | 0.00996 | -0.108 | -6.663
-4.5 | -0.009 | 0.00991 | -0.108 | -0.861
-4 | 0.05 | 0.00988 | -0.108 | 5.098
-3.5 | 0.11 | 0.00976 | -0.109 | 11.258
-3 | 0.17 | 0.00968 | -0.109 | 17.531
-2.5 | 0.23 | 0.00963 | -0.11 | 23.833
-2 | 0.289 | 0.00959 | -0.11 | 30.19
-1.5 | 0.349 | 0.00963 | -0.11 | 36.254
-1 | 0.409 | 0.00967 | -0.111 | 42.243
-0.5 | 0.468 | 0.00975 | -0.111 | 48.006
0 | 0.528 | 0.00982 | -0.111 | 53.744
0.5 | 0.587 | 0.00992 | -0.112 | 59.184
1 | 0.646 | 0.01004 | -0.112 | 64.364
1.5 | 0.705 | 0.01015 | -0.112 | 69.484
2 | 0.764 | 0.0103 | -0.113 | 74.156
2.5 | 0.823 | 0.01047 | -0.113 | 78.591
3 | 0.881 | 0.01067 | -0.113 | 82.55
3.5 | 0.939 | 0.0109 | -0.114 | 86.082
4 | 0.996 | 0.01114 | -0.114 | 89.357
4.5 | 1.052 | 0.01144 | -0.114 | 91.923
5 | 1.107 | 0.01173 | -0.115 | 94.356
5.5 | 1.159 | 0.01206 | -0.115 | 96.085
6 | 1.206 | 0.01246 | -0.115 | 96.81
6.5 | 1.25 | 0.01287 | -0.115 | 97.1
7 | 1.288 | 0.0133 | -0.116 | 96.838
7.5 | 1.321 | 0.01382 | -0.116 | 95.54
8 | 1.347 | 0.01426 | -0.116 | 94.494
8.5 | 1.367 | 0.01475 | -0.116 | 92.637
9 | 1.379 | 0.01528 | -0.117 | 90.273
9.5 | 1.384 | 0.01578 | -0.117 | 87.666
10 | 1.381 | 0.01644 | -0.117 | 83.976
10.5 | 1.368 | 0.01702 | -0.117 | 80.41
11 | 1.345 | 0.01788 | -0.117 | 75.187
11.5 | 1.313 | 0.01878 | -0.118 | 69.93
12 | 1.267 | 0.01677 | -0.117 | 75.545
12.5 | 1.218 | 0.02052 | -0.117 | 59.375
13 | 1.163 | 0.02195 | -0.116 | 52.988
13.5 | 1.103 | 0.02369 | -0.115 | 46.563
14 | 1.038 | 0.02625 | -0.114 | 39.56
14.5 | 0.966 | 0.03111 | -0.112 | 31.05

## 140. Re 18M Mach 0.10 (2)
BIGFOIL.COM POLAR EXPORT
EM J19 3010
EM J19 3010 |  |  |  | Cl Max: | 2.1212 | at alpha= | 18.5 | deg
XFOIL ncrit=9 |  |  |  | L/D Max: | 155.564 | at alpha= | 5 | deg
Re: | 18000000 |  |  | Cd Min: | 0.05696 | at alpha= | 20 | deg
Mach: | 0.1 |  |  | Cl=0 at alpha= | -4.1661 | deg
|  |  |  | @ Cl=0.1, Cd= | 0.0051097
|  |  |  | @ Cl=0.4, Cd= | 0.0049678
|  |  |  | @ Cl=0.6, Cd= | 0.0052212
alpha (deg) | Cl | Cd | Cm | Cl/Cd
-16.5 | -1.2173 | 0.05562 | -0.0567 | -21.886
-16 | -1.3024 | 0.03043 | -0.0829 | -42.7999
-15 | -1.2449 | 0.01917 | -0.0956 | -64.94
-14.5 | -1.1997 | 0.01673 | -0.0965 | -71.7095
-14 | -1.1508 | 0.01481 | -0.097 | -77.7043
-13.5 | -1.0976 | 0.01332 | -0.0976 | -82.4024
-13 | -1.0432 | 0.01214 | -0.0981 | -85.9308
-12.5 | -0.9869 | 0.0111 | -0.0987 | -88.9099
-10.5 | -0.7554 | 0.00806 | -0.1012 | -93.7221
-10 | -0.6965 | 0.00759 | -0.1018 | -91.7655
-9.5 | -0.6373 | 0.00723 | -0.1025 | -88.1466
-9 | -0.578 | 0.00691 | -0.1031 | -83.6469
-8.5 | -0.5185 | 0.00663 | -0.1038 | -78.2051
-8 | -0.4589 | 0.00637 | -0.1045 | -72.0408
-7.5 | -0.3993 | 0.00617 | -0.1051 | -64.7164
-7 | -0.3395 | 0.00595 | -0.1059 | -57.0588
-6.5 | -0.2797 | 0.00577 | -0.1066 | -48.4749
-6 | -0.2198 | 0.0056 | -0.1073 | -39.25
-4.5 | -0.04 | 0.00526 | -0.1096 | -7.6046
-4 | 0.0199 | 0.00518 | -0.1104 | 3.8417
-3.5 | 0.0797 | 0.00513 | -0.1112 | 15.5361
-3 | 0.1396 | 0.00507 | -0.112 | 27.5345
-2.5 | 0.1995 | 0.00502 | -0.1128 | 39.741
-2 | 0.2595 | 0.00496 | -0.1137 | 52.3185
-1.5 | 0.3193 | 0.00493 | -0.1145 | 64.7667
-1 | 0.3789 | 0.00495 | -0.1153 | 76.5455
-0.5 | 0.4382 | 0.005 | -0.116 | 87.64
0 | 0.4976 | 0.00505 | -0.1168 | 98.5347
0.5 | 0.5566 | 0.00514 | -0.1175 | 108.2879
1 | 0.6154 | 0.00525 | -0.1181 | 117.219
1.5 | 0.6741 | 0.00537 | -0.1187 | 125.5307
2 | 0.7324 | 0.00552 | -0.1193 | 132.6812
2.5 | 0.7905 | 0.0057 | -0.1198 | 138.6842
3 | 0.8484 | 0.00588 | -0.1202 | 144.2857
3.5 | 0.9059 | 0.00611 | -0.1205 | 148.2651
4 | 0.9631 | 0.00635 | -0.1209 | 151.6693
4.5 | 1.0199 | 0.00664 | -0.1211 | 153.5994
5 | 1.0765 | 0.00692 | -0.1212 | 155.5636
5.5 | 1.1322 | 0.00731 | -0.1213 | 154.8837
6 | 1.188 | 0.00764 | -0.1213 | 155.4974
6.5 | 1.2434 | 0.008 | -0.1213 | 155.425
7 | 1.2981 | 0.00842 | -0.1211 | 154.1686
7.5 | 1.3524 | 0.00885 | -0.1208 | 152.8136
8 | 1.4064 | 0.00928 | -0.1205 | 151.5517
8.5 | 1.4599 | 0.00972 | -0.1202 | 150.1955
9.5 | 1.5653 | 0.01063 | -0.1192 | 147.2531
10 | 1.6146 | 0.01102 | -0.1179 | 146.5154
10.5 | 1.6654 | 0.01158 | -0.1171 | 143.8169
11 | 1.7147 | 0.01226 | -0.116 | 139.8613
11.5 | 1.7632 | 0.01295 | -0.1148 | 136.1544
12 | 1.8111 | 0.01362 | -0.1135 | 132.9736
12.5 | 1.8575 | 0.01435 | -0.112 | 129.4425
13 | 1.902 | 0.01517 | -0.1102 | 125.379
13.5 | 1.9433 | 0.01614 | -0.1078 | 120.4027
14 | 1.9816 | 0.01722 | -0.105 | 115.0755
15 | 2.044 | 0.01952 | -0.097 | 104.7131
15.5 | 2.0604 | 0.02085 | -0.0906 | 98.8201
16 | 2.0774 | 0.02249 | -0.0851 | 92.3699
16.5 | 2.0925 | 0.02449 | -0.0799 | 85.443
17 | 2.1057 | 0.02687 | -0.0752 | 78.3662
17.5 | 2.1147 | 0.02979 | -0.0709 | 70.9869
18 | 2.12 | 0.03333 | -0.067 | 63.6064
18.5 | 2.1212 | 0.03763 | -0.064 | 56.3699
19 | 2.1162 | 0.04292 | -0.0616 | 49.3057
19.5 | 2.1074 | 0.04924 | -0.0604 | 42.7985
20 | 2.0916 | 0.05696 | -0.0604 | 36.7205

## 141. Re 18M Mach 0.25 (1)
BIGFOIL.COM POLAR EXPORT
EM J19 3010
EM J19 3010 |  |  |  | Cl Max: | 1.361 | at alpha= | 8.5 | deg
JavaFoil+Calcfoil stall+Eppler ext transition |  |  |  | L/D Max: | 96.535 | at alpha= | 6 | deg
Re: | 18000000 |  |  | Cd Min: | 0.00967 | at alpha= | -2 | deg
Mach: | 0.25 |  |  | Cl=0 at alpha= | -4.4262 | deg
|  |  |  | @ Cl=0.1, Cd= | 0.0098398
|  |  |  | @ Cl=0.4, Cd= | 0.0097169
|  |  |  | @ Cl=0.6, Cd= | 0.010005
alpha (deg) | Cl | Cd | Cm | Cl/Cd
-14 | -0.056 | 0.09203 | -0.058 | -0.605
-13.5 | -0.053 | 0.08667 | -0.059 | -0.61
-13 | -0.092 | 0.08136 | -0.061 | -1.132
-12.5 | -0.156 | 0.07514 | -0.063 | -2.074
-12 | -0.199 | 0.0709 | -0.064 | -2.809
-11.5 | -0.236 | 0.06391 | -0.068 | -3.697
-11 | -0.268 | 0.05615 | -0.073 | -4.777
-10.5 | -0.3 | 0.04212 | -0.083 | -7.119
-10 | -0.346 | 0.01704 | -0.099 | -20.319
-9.5 | -0.367 | 0.01191 | -0.104 | -30.829
-9 | -0.374 | 0.01183 | -0.107 | -31.636
-8.5 | -0.363 | 0.01145 | -0.108 | -31.652
-8 | -0.341 | 0.01112 | -0.108 | -30.701
-7.5 | -0.311 | 0.01087 | -0.108 | -28.63
-7 | -0.273 | 0.01069 | -0.109 | -25.561
-6.5 | -0.229 | 0.01044 | -0.109 | -21.906
-6 | -0.179 | 0.01032 | -0.11 | -17.346
-5.5 | -0.125 | 0.01019 | -0.11 | -12.258
-5 | -0.068 | 0.01007 | -0.111 | -6.739
-4.5 | -0.009 | 0.01 | -0.111 | -0.875
-4 | 0.052 | 0.00995 | -0.111 | 5.193
-3.5 | 0.113 | 0.00981 | -0.112 | 11.493
-3 | 0.174 | 0.00972 | -0.112 | 17.924
-2.5 | 0.236 | 0.00969 | -0.113 | 24.349
-2 | 0.297 | 0.00967 | -0.113 | 30.773
-1.5 | 0.359 | 0.00969 | -0.113 | 37.01
-1 | 0.42 | 0.00973 | -0.114 | 43.124
-0.5 | 0.481 | 0.00982 | -0.114 | 48.974
0 | 0.542 | 0.0099 | -0.114 | 54.799
0.5 | 0.603 | 0.01001 | -0.115 | 60.244
1 | 0.664 | 0.01014 | -0.115 | 65.486
1.5 | 0.725 | 0.01026 | -0.115 | 70.629
2 | 0.785 | 0.01043 | -0.116 | 75.226
2.5 | 0.845 | 0.0106 | -0.116 | 79.732
3 | 0.905 | 0.01083 | -0.116 | 83.562
3.5 | 0.964 | 0.01106 | -0.117 | 87.153
4 | 1.023 | 0.01133 | -0.117 | 90.223
4.5 | 1.08 | 0.01166 | -0.117 | 92.605
5 | 1.136 | 0.01198 | -0.118 | 94.82
5.5 | 1.188 | 0.01235 | -0.118 | 96.161
6 | 1.235 | 0.01279 | -0.118 | 96.535
6.5 | 1.276 | 0.01325 | -0.119 | 96.285
7 | 1.31 | 0.0138 | -0.119 | 94.942
7.5 | 1.337 | 0.01439 | -0.119 | 92.866
8 | 1.354 | 0.01487 | -0.119 | 91.05
8.5 | 1.361 | 0.01547 | -0.12 | 87.949
9 | 1.356 | 0.01609 | -0.12 | 84.303
9.5 | 1.339 | 0.01673 | -0.12 | 80.009
10 | 1.308 | 0.01754 | -0.12 | 74.577
10.5 | 1.263 | 0.0186 | -0.12 | 67.886
11 | 1.197 | 0.01964 | -0.121 | 60.943
11.5 | 1.107 | 0.02062 | -0.12 | 53.675
12 | 1.009 | 0.02211 | -0.119 | 45.664
12.5 | 0.897 | 0.02496 | -0.117 | 35.943
13 | 0.768 | 0.03153 | -0.113 | 24.361
13.5 | 0.628 | 0.04717 | -0.106 | 13.318

## 142. Re 18M Mach 0.25 (2)
BIGFOIL.COM POLAR EXPORT
EM J19 3010
EM J19 3010 |  |  |  | Cl Max: | 2.026 | at alpha= | 15 | deg
XFOIL ncrit=9 |  |  |  | L/D Max: | 157.986 | at alpha= | 5 | deg
Re: | 18000000 |  |  | Cd Min: | 0.25428 | at alpha= | -20 | deg
Mach: | 0.25 |  |  | Cl=0 at alpha= | -4.1477 | deg
|  |  |  | @ Cl=0.1, Cd= | 0.0051182
|  |  |  | @ Cl=0.4, Cd= | 0.0049578
|  |  |  | @ Cl=0.6, Cd= | 0.0052068
alpha (deg) | Cl | Cd | Cm | Cl/Cd
-20 | -0.7099 | 0.25428 | 0.0474 | -2.7918
-19.5 | -0.6909 | 0.24723 | 0.0429 | -2.7946
-19 | -0.6722 | 0.2401 | 0.0385 | -2.7997
-18 | -0.6444 | 0.21913 | 0.029 | -2.9407
-17.5 | -0.6267 | 0.21211 | 0.0249 | -2.9546
-17 | -0.6097 | 0.20464 | 0.0209 | -2.9794
-15.5 | -0.3632 | 0.15621 | -0.0168 | -2.3251
-15 | -0.3545 | 0.15219 | -0.0193 | -2.3293
-14.5 | -0.527 | 0.17029 | 0.0028 | -3.0947
-14 | -0.5116 | 0.16358 | -0.0004 | -3.1275
-13.5 | -0.531 | 0.14474 | -0.0064 | -3.6686
-13 | -0.5134 | 0.13915 | -0.0092 | -3.6895
-12.5 | -0.4987 | 0.13273 | -0.0122 | -3.7573
-12 | -0.4831 | 0.1261 | -0.0158 | -3.8311
-11.5 | -0.4689 | 0.12021 | -0.0182 | -3.9007
-11 | -0.8467 | 0.02148 | -0.1007 | -39.4181
-10.5 | -0.8045 | 0.01317 | -0.1059 | -61.0858
-10 | -0.7434 | 0.01019 | -0.1073 | -72.9539
-9.5 | -0.6791 | 0.00847 | -0.1081 | -80.1771
-9 | -0.6142 | 0.00748 | -0.1086 | -82.1123
-8.5 | -0.5499 | 0.00705 | -0.1088 | -78
-8 | -0.4859 | 0.0067 | -0.1091 | -72.5224
-7.5 | -0.4223 | 0.00643 | -0.1095 | -65.6765
-7 | -0.3587 | 0.00615 | -0.1099 | -58.3252
-6.5 | -0.2955 | 0.00593 | -0.1104 | -49.8314
-6 | -0.2323 | 0.00572 | -0.111 | -40.6119
-5.5 | -0.1694 | 0.00555 | -0.1116 | -30.5225
-4.5 | -0.0439 | 0.00529 | -0.1129 | -8.2987
-4 | 0.0184 | 0.00521 | -0.1136 | 3.5317
-3.5 | 0.0807 | 0.00514 | -0.1143 | 15.7004
-3 | 0.1428 | 0.00507 | -0.1151 | 28.1657
-2.5 | 0.2048 | 0.00503 | -0.1159 | 40.7157
-2 | 0.267 | 0.00495 | -0.1168 | 53.9394
-1.5 | 0.3289 | 0.00494 | -0.1176 | 66.5789
-1 | 0.3905 | 0.00495 | -0.1184 | 78.8889
-0.5 | 0.4518 | 0.005 | -0.1192 | 90.36
0 | 0.5132 | 0.00506 | -0.12 | 101.4229
0.5 | 0.5741 | 0.00516 | -0.1207 | 111.2597
1 | 0.635 | 0.00527 | -0.1213 | 120.4934
1.5 | 0.6957 | 0.0054 | -0.1219 | 128.8333
2 | 0.7561 | 0.00556 | -0.1224 | 135.9892
2.5 | 0.8163 | 0.00575 | -0.1228 | 141.9652
3 | 0.8764 | 0.00594 | -0.1232 | 147.5421
3.5 | 0.936 | 0.0062 | -0.1234 | 150.9677
4 | 0.9957 | 0.00643 | -0.1236 | 154.8523
4.5 | 1.0547 | 0.00676 | -0.1236 | 156.0207
5 | 1.1138 | 0.00705 | -0.1236 | 157.9858
5.5 | 1.172 | 0.00747 | -0.1234 | 156.8942
6 | 1.2305 | 0.00783 | -0.1232 | 157.152
6.5 | 1.2882 | 0.00829 | -0.1227 | 155.392
7 | 1.3458 | 0.00873 | -0.1222 | 154.1581
7.5 | 1.403 | 0.00922 | -0.1215 | 152.1692
8 | 1.4598 | 0.00972 | -0.1207 | 150.1852
8.5 | 1.5166 | 0.01021 | -0.1198 | 148.5406
9 | 1.5723 | 0.01078 | -0.1186 | 145.8534
9.5 | 1.6281 | 0.01128 | -0.1174 | 144.3351
10 | 1.6793 | 0.01188 | -0.1152 | 141.3552
10.5 | 1.7325 | 0.01262 | -0.1133 | 137.2821
11 | 1.7849 | 0.01339 | -0.1113 | 133.301
11.5 | 1.8352 | 0.01428 | -0.1088 | 128.5154
12 | 1.8824 | 0.01534 | -0.1058 | 122.7119
12.5 | 1.9266 | 0.01652 | -0.1023 | 116.6223
13 | 1.9654 | 0.01792 | -0.0979 | 109.6763
13.5 | 1.9929 | 0.01948 | -0.0916 | 102.3049
14 | 2.0072 | 0.02127 | -0.0836 | 94.3677
14.5 | 2.0195 | 0.02368 | -0.0764 | 85.2829
15 | 2.026 | 0.02686 | -0.0697 | 75.4281
15.5 | 2.0245 | 0.03112 | -0.0638 | 65.0546
16 | 2.0151 | 0.03665 | -0.0591 | 54.9823
16.5 | 1.9937 | 0.04414 | -0.0562 | 45.1676
17 | 1.9652 | 0.05352 | -0.0558 | 36.719
17.5 | 1.929 | 0.06501 | -0.0579 | 29.6724
18 | 1.8833 | 0.07865 | -0.0621 | 23.9453
18.5 | 1.8338 | 0.0936 | -0.068 | 19.5919
19 | 1.7803 | 0.10977 | -0.0752 | 16.2185
19.5 | 1.7283 | 0.12607 | -0.0831 | 13.7091
20 | 1.6721 | 0.14375 | -0.093 | 11.632

## 143. Re 18M Mach 0.50 (1)
BIGFOIL.COM POLAR EXPORT
EM J19 3010
EM J19 3010 |  |  |  | Cl Max: | 1.338 | at alpha= | 6.5 | deg
JavaFoil+Calcfoil stall+Eppler ext transition |  |  |  | L/D Max: | 94.386 | at alpha= | 5 | deg
Re: | 18000000 |  |  | Cd Min: | 0.00995 | at alpha= | -2 | deg
Mach: | 0.5 |  |  | Cl=0 at alpha= | -4.4254 | deg
|  |  |  | @ Cl=0.1, Cd= | 0.010228
|  |  |  | @ Cl=0.4, Cd= | 0.0099993
|  |  |  | @ Cl=0.6, Cd= | 0.01027
alpha (deg) | Cl | Cd | Cm | Cl/Cd
-20 | -0.851 | 0.17661 | -0.065 | -4.818
-19.5 | -0.823 | 0.17259 | -0.064 | -4.77
-19 | -0.796 | 0.1668 | -0.063 | -4.77
-18.5 | -0.769 | 0.16126 | -0.063 | -4.768
-18 | -0.744 | 0.14194 | -0.065 | -5.241
-17.5 | -0.716 | 0.13708 | -0.064 | -5.224
-17 | -0.688 | 0.13177 | -0.064 | -5.224
-16.5 | -0.662 | 0.12318 | -0.064 | -5.373
-16 | -0.635 | 0.11547 | -0.065 | -5.502
-15.5 | -0.608 | 0.10889 | -0.065 | -5.587
-15 | -0.584 | 0.09904 | -0.069 | -5.893
-14.5 | -0.563 | 0.08499 | -0.076 | -6.626
-14 | -0.548 | 0.0667 | -0.085 | -8.218
-13.5 | -0.498 | 0.09309 | -0.063 | -5.35
-13 | -0.477 | 0.0785 | -0.073 | -6.074
-12.5 | -0.464 | 0.05727 | -0.087 | -8.109
-12 | -0.461 | 0.0329 | -0.101 | -14.008
-11.5 | -0.39 | 0.07321 | -0.067 | -5.331
-11 | -0.38 | 0.04819 | -0.09 | -7.893
-10.5 | -0.383 | 0.02074 | -0.108 | -18.487
-10 | -0.313 | 0.05529 | -0.079 | -5.663
-9.5 | -0.321 | 0.01924 | -0.11 | -16.689
-9 | -0.272 | 0.0322 | -0.099 | -8.46
-8.5 | -0.264 | 0.01514 | -0.114 | -17.413
-8 | -0.23 | 0.01547 | -0.113 | -14.87
-7.5 | -0.209 | 0.01197 | -0.121 | -17.458
-7 | -0.175 | 0.01174 | -0.122 | -14.909
-6.5 | -0.141 | 0.01127 | -0.122 | -12.525
-6 | -0.146 | 0.01109 | -0.123 | -13.167
-5.5 | -0.127 | 0.01082 | -0.123 | -11.763
-5 | -0.073 | 0.01061 | -0.124 | -6.87
-4.5 | -0.01 | 0.01043 | -0.124 | -0.92
-4 | 0.057 | 0.01029 | -0.124 | 5.562
-3.5 | 0.126 | 0.01019 | -0.125 | 12.317
-3 | 0.194 | 0.01005 | -0.125 | 19.356
-2.5 | 0.264 | 0.00998 | -0.126 | 26.393
-2 | 0.332 | 0.00995 | -0.126 | 33.405
-1.5 | 0.401 | 0.01 | -0.127 | 40.095
-1 | 0.469 | 0.01007 | -0.127 | 46.589
-0.5 | 0.537 | 0.01017 | -0.127 | 52.829
0 | 0.606 | 0.01028 | -0.128 | 58.938
0.5 | 0.674 | 0.01045 | -0.128 | 64.48
1 | 0.742 | 0.01061 | -0.129 | 69.911
1.5 | 0.809 | 0.01078 | -0.129 | 75.054
2 | 0.876 | 0.011 | -0.129 | 79.701
2.5 | 0.943 | 0.01126 | -0.13 | 83.769
3 | 1.009 | 0.01159 | -0.13 | 87.081
3.5 | 1.074 | 0.01191 | -0.131 | 90.222
4 | 1.138 | 0.01232 | -0.131 | 92.419
4.5 | 1.2 | 0.01279 | -0.131 | 93.795
5 | 1.257 | 0.01332 | -0.132 | 94.386
5.5 | 1.306 | 0.01395 | -0.132 | 93.57
6 | 1.337 | 0.01472 | -0.132 | 90.807
6.5 | 1.338 | 0.01574 | -0.132 | 84.979
7 | 1.273 | 0.01689 | -0.133 | 75.324
7.5 | 0.806 | 0.01837 | -0.133 | 43.859
8 | 0.839 | 0.01925 | -0.133 | 43.573
8.5 | 0.867 | 0.01738 | -0.133 | 49.9
9 | 0.895 | 0.02134 | -0.132 | 41.944
9.5 | 0.926 | 0.02185 | -0.132 | 42.39
10 | 0.957 | 0.02235 | -0.132 | 42.79
10.5 | 0.943 | 0.03124 | -0.125 | 30.182
11 | 1.003 | 0.02629 | -0.13 | 38.154
11.5 | 0.936 | 0.05377 | -0.111 | 17.402

## 144. Re 18M Mach 0.50 (2)
BIGFOIL.COM POLAR EXPORT
EM J19 3010
EM J19 3010 |  |  |  | Cl Max: | 1.6391 | at alpha= | 7.5 | deg
XFOIL ncrit=9 |  |  |  | L/D Max: | 165.039 | at alpha= | 5 | deg
Re: | 18000000 |  |  | Cd Min: | 0.01094 | at alpha= | 7.5 | deg
Mach: | 0.5 |  |  | Cl=0 at alpha= | -99 | deg
|  |  |  | @ Cl=0.1, Cd= | 0.00513
|  |  |  | @ Cl=0.4, Cd= | 0.00513
|  |  |  | @ Cl=0.6, Cd= | 0.005167
alpha (deg) | Cl | Cd | Cm | Cl/Cd
0 | 0.5828 | 0.00513 | -0.1338 | 113.6062
0.5 | 0.6526 | 0.00528 | -0.1345 | 123.5985
1 | 0.7227 | 0.00541 | -0.1351 | 133.586
1.5 | 0.7927 | 0.00558 | -0.1356 | 142.0609
2 | 0.8628 | 0.00576 | -0.1358 | 149.7917
2.5 | 0.9324 | 0.00603 | -0.1359 | 154.6269
3 | 1.0028 | 0.00627 | -0.1358 | 159.9362
3.5 | 1.0728 | 0.00659 | -0.1353 | 162.7921
4 | 1.1429 | 0.00696 | -0.1346 | 164.2098
4.5 | 1.213 | 0.00739 | -0.1336 | 164.1407
5 | 1.284 | 0.00778 | -0.1323 | 165.0386
5.5 | 1.3541 | 0.00834 | -0.1305 | 162.3621
6 | 1.4251 | 0.00888 | -0.1283 | 160.4842
6.5 | 1.4957 | 0.00954 | -0.1255 | 156.782
7.5 | 1.6391 | 0.01094 | -0.1183 | 149.8263

## 145. Re 20M Mach 0.00 (1)
BIGFOIL.COM POLAR EXPORT
EM J19 3010
EM J19 3010 |  |  |  | Cl Max: | 1.388 | at alpha= | 9.5 | deg
JavaFoil+Calcfoil stall+Eppler ext transition |  |  |  | L/D Max: | 98.156 | at alpha= | 6.5 | deg
Re: | 20000000 |  |  | Cd Min: | 0.00958 | at alpha= | -2.5 | deg
Mach: | 0 |  |  | Cl=0 at alpha= | -4.431 | deg
|  |  |  | @ Cl=0.1, Cd= | 0.0097268
|  |  |  | @ Cl=0.4, Cd= | 0.0096549
|  |  |  | @ Cl=0.6, Cd= | 0.0099198
alpha (deg) | Cl | Cd | Cm | Cl/Cd
-15 | -0.334 | 0.08984 | -0.063 | -3.718
-14.5 | -0.346 | 0.08693 | -0.063 | -3.977
-14 | -0.359 | 0.08041 | -0.065 | -4.46
-13.5 | -0.371 | 0.07329 | -0.067 | -5.066
-13 | -0.384 | 0.06485 | -0.071 | -5.92
-12.5 | -0.404 | 0.04666 | -0.08 | -8.668
-12 | -0.426 | 0.03072 | -0.088 | -13.858
-11.5 | -0.434 | 0.02522 | -0.091 | -17.226
-11 | -0.453 | 0.01531 | -0.097 | -29.591
-10.5 | -0.454 | 0.01324 | -0.099 | -34.298
-10 | -0.456 | 0.01209 | -0.103 | -37.715
-9.5 | -0.439 | 0.01161 | -0.103 | -37.843
-9 | -0.417 | 0.01121 | -0.104 | -37.226
-8.5 | -0.389 | 0.01097 | -0.104 | -35.504
-8 | -0.356 | 0.01075 | -0.105 | -33.121
-7.5 | -0.318 | 0.01055 | -0.105 | -30.092
-7 | -0.274 | 0.01038 | -0.105 | -26.433
-6.5 | -0.227 | 0.01022 | -0.106 | -22.198
-6 | -0.176 | 0.01012 | -0.106 | -17.378
-5.5 | -0.122 | 0.01001 | -0.107 | -12.198
-5 | -0.066 | 0.00993 | -0.107 | -6.654
-4.5 | -0.008 | 0.00988 | -0.107 | -0.86
-4 | 0.05 | 0.00982 | -0.108 | 5.105
-3.5 | 0.109 | 0.00971 | -0.108 | 11.264
-3 | 0.169 | 0.00965 | -0.109 | 17.489
-2.5 | 0.228 | 0.00958 | -0.109 | 23.839
-2 | 0.288 | 0.00959 | -0.109 | 30.04
-1.5 | 0.347 | 0.00961 | -0.11 | 36.133
-1 | 0.406 | 0.00966 | -0.11 | 42.066
-0.5 | 0.466 | 0.00972 | -0.11 | 47.895
0 | 0.525 | 0.00979 | -0.111 | 53.634
0.5 | 0.584 | 0.00989 | -0.111 | 59.067
1 | 0.643 | 0.01 | -0.111 | 64.275
1.5 | 0.702 | 0.01011 | -0.112 | 69.44
2 | 0.76 | 0.01025 | -0.112 | 74.205
2.5 | 0.819 | 0.01041 | -0.112 | 78.656
3 | 0.877 | 0.01061 | -0.113 | 82.634
3.5 | 0.934 | 0.01082 | -0.113 | 86.3
4 | 0.991 | 0.01104 | -0.113 | 89.757
4.5 | 1.047 | 0.01133 | -0.114 | 92.441
5 | 1.102 | 0.01161 | -0.114 | 94.905
5.5 | 1.153 | 0.01192 | -0.114 | 96.78
6 | 1.201 | 0.01229 | -0.114 | 97.695
6.5 | 1.245 | 0.01268 | -0.115 | 98.156
7 | 1.283 | 0.01309 | -0.115 | 98.06
7.5 | 1.317 | 0.0136 | -0.115 | 96.871
8 | 1.345 | 0.01404 | -0.116 | 95.772
8.5 | 1.366 | 0.01448 | -0.116 | 94.321
9 | 1.381 | 0.01498 | -0.116 | 92.173
9.5 | 1.388 | 0.01544 | -0.116 | 89.911
10 | 1.388 | 0.01605 | -0.116 | 86.52
10.5 | 1.38 | 0.0166 | -0.117 | 83.13
11 | 1.361 | 0.01738 | -0.117 | 78.321
11.5 | 1.335 | 0.01818 | -0.117 | 73.433
12 | 1.303 | 0.01913 | -0.117 | 68.104
12.5 | 1.255 | 0.01701 | -0.117 | 73.805
13 | 1.208 | 0.02092 | -0.116 | 57.72
13.5 | 1.156 | 0.02216 | -0.116 | 52.173
14 | 1.099 | 0.02429 | -0.115 | 45.227
14.5 | 1.038 | 0.02709 | -0.113 | 38.323

## 146. Re 20M Mach 0.00 (2)
BIGFOIL.COM POLAR EXPORT
EM J19 3010
EM J19 3010 |  |  |  | Cl Max: | 2.1505 | at alpha= | 19 | deg
XFOIL ncrit=9 |  |  |  | L/D Max: | 157.284 | at alpha= | 6 | deg
Re: | 20000000 |  |  | Cd Min: | 0.04708 | at alpha= | 20 | deg
Mach: | 0 |  |  | Cl=0 at alpha= | -4.1709 | deg
|  |  |  | @ Cl=0.1, Cd= | 0.0050895
|  |  |  | @ Cl=0.4, Cd= | 0.0049879
|  |  |  | @ Cl=0.6, Cd= | 0.0052274
alpha (deg) | Cl | Cd | Cm | Cl/Cd
-18.5 | -1.4983 | 0.03521 | -0.076 | -42.5533
-18 | -1.5105 | 0.02621 | -0.0858 | -57.6307
-17.5 | -1.479 | 0.02267 | -0.0897 | -65.2404
-17 | -1.4394 | 0.02037 | -0.091 | -70.6627
-16.5 | -1.3947 | 0.01851 | -0.092 | -75.3485
-16 | -1.3431 | 0.01689 | -0.0937 | -79.5204
-15.5 | -1.2948 | 0.01555 | -0.0942 | -83.2669
-15 | -1.2447 | 0.01436 | -0.0946 | -86.6783
-14.5 | -1.1933 | 0.01331 | -0.095 | -89.6544
-14 | -1.1404 | 0.01235 | -0.0955 | -92.3401
-13.5 | -1.0864 | 0.0115 | -0.096 | -94.4696
-13 | -1.0312 | 0.01074 | -0.0966 | -96.0149
-12.5 | -0.9756 | 0.01005 | -0.0972 | -97.0746
-12 | -0.9191 | 0.00942 | -0.0979 | -97.569
-11.5 | -0.8621 | 0.00886 | -0.0986 | -97.3025
-11 | -0.8047 | 0.00821 | -0.0993 | -98.0146
-10.5 | -0.7468 | 0.00772 | -0.1001 | -96.7358
-10 | -0.6887 | 0.00733 | -0.1008 | -93.9563
-9.5 | -0.6303 | 0.00701 | -0.1015 | -89.9144
-9 | -0.5717 | 0.00671 | -0.1023 | -85.2012
-8.5 | -0.513 | 0.00646 | -0.103 | -79.4118
-8 | -0.4541 | 0.00622 | -0.1038 | -73.0064
-7.5 | -0.3951 | 0.00603 | -0.1045 | -65.5224
-7 | -0.3359 | 0.00584 | -0.1053 | -57.5171
-6.5 | -0.2767 | 0.00568 | -0.106 | -48.7148
-6 | -0.2174 | 0.00554 | -0.1068 | -39.2419
-5.5 | -0.158 | 0.00543 | -0.1076 | -29.0976
-5 | -0.0984 | 0.0053 | -0.1084 | -18.566
-4.5 | -0.0391 | 0.00524 | -0.1091 | -7.4618
-4 | 0.0203 | 0.00517 | -0.1099 | 3.9265
-3.5 | 0.0797 | 0.00511 | -0.1107 | 15.5969
-3 | 0.1392 | 0.00505 | -0.1115 | 27.5644
-2.5 | 0.1986 | 0.00502 | -0.1123 | 39.5618
-2 | 0.2583 | 0.00496 | -0.1132 | 52.0766
-1.5 | 0.3177 | 0.00493 | -0.114 | 64.4422
-1 | 0.3767 | 0.00498 | -0.1147 | 75.6426
-0.5 | 0.4359 | 0.005 | -0.1155 | 87.18
0 | 0.4948 | 0.00507 | -0.1162 | 97.5937
0.5 | 0.5535 | 0.00514 | -0.1169 | 107.6848
1 | 0.612 | 0.00525 | -0.1176 | 116.5714
1.5 | 0.6703 | 0.00536 | -0.1182 | 125.056
2 | 0.7282 | 0.00552 | -0.1187 | 131.9203
2.5 | 0.7861 | 0.00566 | -0.1192 | 138.8869
3 | 0.8437 | 0.00583 | -0.1197 | 144.717
3.5 | 0.9007 | 0.00606 | -0.1201 | 148.6304
4 | 0.9576 | 0.0063 | -0.1204 | 152
4.5 | 1.0141 | 0.00656 | -0.1207 | 154.5884
5 | 1.0703 | 0.00684 | -0.1209 | 156.4766
5.5 | 1.1257 | 0.0072 | -0.121 | 156.3472
6 | 1.1812 | 0.00751 | -0.1211 | 157.2836
6.5 | 1.2361 | 0.00786 | -0.1211 | 157.2646
7 | 1.2903 | 0.00828 | -0.121 | 155.8333
7.5 | 1.3443 | 0.00868 | -0.1208 | 154.8733
8 | 1.3979 | 0.00909 | -0.1206 | 153.7844
8.5 | 1.4511 | 0.00951 | -0.1204 | 152.5868
9 | 1.5039 | 0.00991 | -0.1201 | 151.7558
9.5 | 1.5558 | 0.01038 | -0.1197 | 149.8844
10 | 1.6051 | 0.01071 | -0.1187 | 149.8693
11 | 1.7045 | 0.01185 | -0.1171 | 143.8397
11.5 | 1.7528 | 0.01251 | -0.1161 | 140.1119
12 | 1.8005 | 0.01313 | -0.1151 | 137.1287
12.5 | 1.847 | 0.0138 | -0.1139 | 133.8406
13 | 1.892 | 0.01452 | -0.1124 | 130.303
13.5 | 1.9349 | 0.01534 | -0.1106 | 126.1343
14 | 1.9748 | 0.01629 | -0.1084 | 121.2277
14.5 | 2.0117 | 0.01734 | -0.1056 | 116.015
15 | 2.0456 | 0.01842 | -0.1025 | 111.0532
15.5 | 2.0714 | 0.01949 | -0.0978 | 106.2801
16 | 2.0872 | 0.02078 | -0.0916 | 100.4427
16.5 | 2.1038 | 0.02237 | -0.0863 | 94.0456
17 | 2.1192 | 0.02426 | -0.0815 | 87.3537
17.5 | 2.1323 | 0.02652 | -0.077 | 80.4035
18 | 2.1419 | 0.02927 | -0.0728 | 73.1773
18.5 | 2.1481 | 0.03256 | -0.069 | 65.9736
19 | 2.1505 | 0.03654 | -0.0659 | 58.8533
19.5 | 2.148 | 0.04131 | -0.0635 | 51.9971
20 | 2.1414 | 0.04708 | -0.062 | 45.4843

## 147. Re 20M Mach 0.10 (1)
BIGFOIL.COM POLAR EXPORT
EM J19 3010
EM J19 3010 |  |  |  | Cl Max: | 1.384 | at alpha= | 9.5 | deg
JavaFoil+Calcfoil stall+Eppler ext transition |  |  |  | L/D Max: | 97.862 | at alpha= | 6.5 | deg
Re: | 20000000 |  |  | Cd Min: | 0.0096 | at alpha= | -2 | deg
Mach: | 0.1 |  |  | Cl=0 at alpha= | -4.4237 | deg
|  |  |  | @ Cl=0.1, Cd= | 0.0097417
|  |  |  | @ Cl=0.4, Cd= | 0.009661
|  |  |  | @ Cl=0.6, Cd= | 0.0099264
alpha (deg) | Cl | Cd | Cm | Cl/Cd
-15 | -0.298 | 0.092 | -0.062 | -3.244
-14.5 | -0.312 | 0.08928 | -0.061 | -3.5
-14 | -0.327 | 0.08335 | -0.063 | -3.928
-13.5 | -0.342 | 0.07676 | -0.065 | -4.456
-13 | -0.356 | 0.06924 | -0.069 | -5.149
-12.5 | -0.375 | 0.05476 | -0.076 | -6.851
-12 | -0.397 | 0.03828 | -0.084 | -10.369
-11.5 | -0.419 | 0.02405 | -0.092 | -17.439
-11 | -0.434 | 0.01689 | -0.096 | -25.72
-10.5 | -0.439 | 0.0142 | -0.099 | -30.903
-10 | -0.447 | 0.01229 | -0.103 | -36.375
-9.5 | -0.433 | 0.01169 | -0.104 | -37.03
-9 | -0.413 | 0.01129 | -0.104 | -36.577
-8.5 | -0.387 | 0.01101 | -0.105 | -35.14
-8 | -0.355 | 0.01079 | -0.105 | -32.865
-7.5 | -0.317 | 0.01059 | -0.106 | -29.945
-7 | -0.274 | 0.01041 | -0.106 | -26.362
-6.5 | -0.227 | 0.01021 | -0.106 | -22.258
-6 | -0.176 | 0.01012 | -0.107 | -17.429
-5.5 | -0.123 | 0.01004 | -0.107 | -12.21
-5 | -0.066 | 0.00993 | -0.108 | -6.685
-4.5 | -0.009 | 0.00988 | -0.108 | -0.864
-4 | 0.05 | 0.00985 | -0.108 | 5.115
-3.5 | 0.11 | 0.00972 | -0.109 | 11.298
-3 | 0.17 | 0.00968 | -0.109 | 17.529
-2.5 | 0.23 | 0.00961 | -0.11 | 23.891
-2 | 0.289 | 0.0096 | -0.11 | 30.138
-1.5 | 0.349 | 0.00961 | -0.11 | 36.337
-1 | 0.409 | 0.00967 | -0.111 | 42.255
-0.5 | 0.468 | 0.00971 | -0.111 | 48.187
0 | 0.528 | 0.0098 | -0.111 | 53.849
0.5 | 0.587 | 0.0099 | -0.112 | 59.301
1 | 0.646 | 0.01002 | -0.112 | 64.513
1.5 | 0.705 | 0.01014 | -0.112 | 69.532
2 | 0.764 | 0.01028 | -0.113 | 74.328
2.5 | 0.823 | 0.01044 | -0.113 | 78.768
3 | 0.881 | 0.01063 | -0.113 | 82.843
3.5 | 0.939 | 0.01084 | -0.114 | 86.596
4 | 0.996 | 0.01109 | -0.114 | 89.763
4.5 | 1.052 | 0.01136 | -0.114 | 92.641
5 | 1.107 | 0.01167 | -0.115 | 94.84
5.5 | 1.159 | 0.01199 | -0.115 | 96.663
6 | 1.206 | 0.01237 | -0.115 | 97.523
6.5 | 1.25 | 0.01277 | -0.115 | 97.862
7 | 1.288 | 0.01319 | -0.116 | 97.654
7.5 | 1.321 | 0.0137 | -0.116 | 96.37
8 | 1.347 | 0.01412 | -0.116 | 95.393
8.5 | 1.367 | 0.0146 | -0.116 | 93.589
9 | 1.379 | 0.0151 | -0.117 | 91.341
9.5 | 1.384 | 0.01558 | -0.117 | 88.792
10 | 1.381 | 0.01624 | -0.117 | 84.996
10.5 | 1.368 | 0.01683 | -0.117 | 81.334
11 | 1.345 | 0.01765 | -0.117 | 76.174
11.5 | 1.313 | 0.0185 | -0.118 | 70.993
12 | 1.268 | 0.01651 | -0.117 | 76.824
12.5 | 1.22 | 0.02017 | -0.117 | 60.454
13 | 1.165 | 0.02152 | -0.116 | 54.102
13.5 | 1.105 | 0.02321 | -0.116 | 47.604
14 | 1.041 | 0.02558 | -0.114 | 40.69
14.5 | 0.97 | 0.03016 | -0.112 | 32.149

## 148. Re 20M Mach 0.10 (2)
BIGFOIL.COM POLAR EXPORT
EM J19 3010
EM J19 3010 |  |  |  | Cl Max: | 2.1372 | at alpha= | 18.5 | deg
XFOIL ncrit=9 |  |  |  | L/D Max: | 157.666 | at alpha= | 6 | deg
Re: | 20000000 |  |  | Cd Min: | 0.05428 | at alpha= | 20 | deg
Mach: | 0.1 |  |  | Cl=0 at alpha= | -4.1678 | deg
|  |  |  | @ Cl=0.1, Cd= | 0.0050899
|  |  |  | @ Cl=0.4, Cd= | 0.0049871
|  |  |  | @ Cl=0.6, Cd= | 0.005221
alpha (deg) | Cl | Cd | Cm | Cl/Cd
-17 | -1.332 | 0.04304 | -0.0693 | -30.948
-16.5 | -1.371 | 0.02767 | -0.0876 | -49.5482
-16 | -1.3445 | 0.02235 | -0.0934 | -60.1566
-15.5 | -1.3009 | 0.01919 | -0.0958 | -67.7905
-15 | -1.256 | 0.01697 | -0.0964 | -74.013
-14.5 | -1.2065 | 0.0152 | -0.0969 | -79.375
-14 | -1.1545 | 0.01373 | -0.0973 | -84.0859
-13.5 | -1.1004 | 0.01253 | -0.0978 | -87.8212
-13 | -1.0447 | 0.01151 | -0.0983 | -90.7646
-12.5 | -0.9883 | 0.01063 | -0.0988 | -92.9727
-12 | -0.9308 | 0.00986 | -0.0994 | -94.4016
-11.5 | -0.8729 | 0.00919 | -0.0999 | -94.9837
-11 | -0.8145 | 0.0086 | -0.1005 | -94.7093
-10.5 | -0.7557 | 0.00794 | -0.1012 | -95.1763
-10 | -0.6965 | 0.00746 | -0.1019 | -93.3646
-9.5 | -0.6373 | 0.0071 | -0.1026 | -89.7606
-9 | -0.5779 | 0.00678 | -0.1032 | -85.236
-8.5 | -0.5184 | 0.00651 | -0.1039 | -79.6313
-8 | -0.4587 | 0.00627 | -0.1046 | -73.1579
-7.5 | -0.3991 | 0.00607 | -0.1053 | -65.7496
-7 | -0.3393 | 0.00587 | -0.106 | -57.8024
-6.5 | -0.2794 | 0.0057 | -0.1067 | -49.0175
-6 | -0.2196 | 0.00556 | -0.1075 | -39.4964
-5 | -0.0996 | 0.00531 | -0.109 | -18.7571
-4.5 | -0.0398 | 0.00524 | -0.1097 | -7.5954
-4 | 0.0201 | 0.00517 | -0.1105 | 3.8878
-3.5 | 0.0799 | 0.00511 | -0.1113 | 15.636
-3 | 0.1398 | 0.00505 | -0.112 | 27.6832
-2.5 | 0.1996 | 0.00502 | -0.1128 | 39.761
-2 | 0.2596 | 0.00496 | -0.1137 | 52.3387
-1.5 | 0.3195 | 0.00493 | -0.1146 | 64.8073
-1 | 0.3788 | 0.00498 | -0.1153 | 76.0643
-0.5 | 0.4383 | 0.005 | -0.1161 | 87.66
0 | 0.4976 | 0.00507 | -0.1168 | 98.146
0.5 | 0.5567 | 0.00514 | -0.1175 | 108.3074
1 | 0.6155 | 0.00525 | -0.1181 | 117.2381
1.5 | 0.6742 | 0.00536 | -0.1187 | 125.7836
2 | 0.7325 | 0.00552 | -0.1193 | 132.6993
2.5 | 0.7908 | 0.00567 | -0.1198 | 139.4709
3 | 0.8487 | 0.00584 | -0.1202 | 145.3253
3.5 | 0.9062 | 0.00608 | -0.1206 | 149.0461
4 | 0.9635 | 0.00631 | -0.1209 | 152.6941
4.5 | 1.0204 | 0.00658 | -0.1211 | 155.076
5 | 1.077 | 0.00686 | -0.1213 | 156.9971
5.5 | 1.1329 | 0.00722 | -0.1214 | 156.9114
6 | 1.1888 | 0.00754 | -0.1214 | 157.6658
6.5 | 1.2441 | 0.00792 | -0.1214 | 157.0833
7 | 1.2989 | 0.00834 | -0.1212 | 155.7434
7.5 | 1.3535 | 0.00874 | -0.121 | 154.8627
8 | 1.4076 | 0.00916 | -0.1207 | 153.6681
8.5 | 1.4612 | 0.0096 | -0.1204 | 152.2083
9 | 1.5146 | 0.01002 | -0.12 | 151.1577
9.5 | 1.567 | 0.0105 | -0.1195 | 149.2381
10 | 1.6171 | 0.01084 | -0.1184 | 149.179
11 | 1.7171 | 0.01207 | -0.1164 | 142.2618
11.5 | 1.7661 | 0.01271 | -0.1153 | 138.9536
12 | 1.8142 | 0.01337 | -0.1141 | 135.6918
12.5 | 1.8609 | 0.01409 | -0.1126 | 132.0724
13 | 1.9055 | 0.01491 | -0.1107 | 127.8001
13.5 | 1.9471 | 0.01589 | -0.1084 | 122.5362
14.5 | 2.0228 | 0.01799 | -0.1027 | 112.4402
15 | 2.0532 | 0.01908 | -0.0985 | 107.6101
15.5 | 2.0715 | 0.02032 | -0.0923 | 101.9439
16 | 2.0886 | 0.02187 | -0.0866 | 95.5007
16.5 | 2.1044 | 0.02376 | -0.0813 | 88.569
17 | 2.118 | 0.02601 | -0.0765 | 81.4302
17.5 | 2.1282 | 0.02875 | -0.072 | 74.0243
18 | 2.1345 | 0.0321 | -0.068 | 66.4953
18.5 | 2.1372 | 0.03614 | -0.0647 | 59.1367
19 | 2.1339 | 0.04109 | -0.0621 | 51.9323
19.5 | 2.1267 | 0.04705 | -0.0605 | 45.2009
20 | 2.113 | 0.05428 | -0.06 | 38.9278

## 149. Re 20M Mach 0.25 (1)
BIGFOIL.COM POLAR EXPORT
EM J19 3010
EM J19 3010 |  |  |  | Cl Max: | 1.361 | at alpha= | 8.5 | deg
JavaFoil+Calcfoil stall+Eppler ext transition |  |  |  | L/D Max: | 97.258 | at alpha= | 6 | deg
Re: | 20000000 |  |  | Cd Min: | 0.00965 | at alpha= | -2 | deg
Mach: | 0.25 |  |  | Cl=0 at alpha= | -4.4262 | deg
|  |  |  | @ Cl=0.1, Cd= | 0.009847
|  |  |  | @ Cl=0.4, Cd= | 0.0097371
|  |  |  | @ Cl=0.6, Cd= | 0.0099936
alpha (deg) | Cl | Cd | Cm | Cl/Cd
-14 | -0.056 | 0.09134 | -0.059 | -0.61
-13.5 | -0.053 | 0.08589 | -0.06 | -0.616
-13 | -0.092 | 0.08048 | -0.062 | -1.146
-12.5 | -0.156 | 0.07511 | -0.063 | -2.075
-12 | -0.2 | 0.06973 | -0.066 | -2.862
-11.5 | -0.237 | 0.06204 | -0.07 | -3.823
-11 | -0.269 | 0.0554 | -0.074 | -4.851
-10.5 | -0.305 | 0.03603 | -0.087 | -8.473
-10 | -0.349 | 0.01575 | -0.1 | -22.163
-9.5 | -0.369 | 0.01207 | -0.105 | -30.59
-9 | -0.374 | 0.01173 | -0.107 | -31.903
-8.5 | -0.363 | 0.01139 | -0.108 | -31.819
-8 | -0.341 | 0.01106 | -0.108 | -30.851
-7.5 | -0.311 | 0.01082 | -0.108 | -28.766
-7 | -0.273 | 0.01064 | -0.109 | -25.698
-6.5 | -0.229 | 0.01039 | -0.109 | -22.016
-6 | -0.179 | 0.01027 | -0.11 | -17.422
-5.5 | -0.125 | 0.01014 | -0.11 | -12.317
-5 | -0.068 | 0.01004 | -0.111 | -6.764
-4.5 | -0.009 | 0.00997 | -0.111 | -0.878
-4 | 0.052 | 0.00991 | -0.111 | 5.213
-3.5 | 0.113 | 0.00983 | -0.112 | 11.48
-3 | 0.174 | 0.00972 | -0.112 | 17.925
-2.5 | 0.236 | 0.00966 | -0.113 | 24.412
-2 | 0.297 | 0.00965 | -0.113 | 30.81
-1.5 | 0.359 | 0.00969 | -0.113 | 37.012
-1 | 0.42 | 0.00976 | -0.114 | 43.029
-0.5 | 0.481 | 0.0098 | -0.114 | 49.052
0 | 0.542 | 0.00987 | -0.114 | 54.921
0.5 | 0.603 | 0.01 | -0.115 | 60.325
1 | 0.664 | 0.01011 | -0.115 | 65.661
1.5 | 0.725 | 0.01023 | -0.115 | 70.819
2 | 0.785 | 0.0104 | -0.116 | 75.5
2.5 | 0.845 | 0.01057 | -0.116 | 79.917
3 | 0.905 | 0.01079 | -0.116 | 83.861
3.5 | 0.964 | 0.01101 | -0.117 | 87.564
4 | 1.023 | 0.01128 | -0.117 | 90.641
4.5 | 1.08 | 0.01157 | -0.117 | 93.335
5 | 1.136 | 0.01191 | -0.118 | 95.374
5.5 | 1.188 | 0.01227 | -0.118 | 96.826
6 | 1.235 | 0.0127 | -0.118 | 97.258
6.5 | 1.276 | 0.01314 | -0.119 | 97.055
7 | 1.31 | 0.01368 | -0.119 | 95.775
7.5 | 1.337 | 0.01423 | -0.119 | 93.911
8 | 1.354 | 0.01473 | -0.119 | 91.949
8.5 | 1.361 | 0.01528 | -0.12 | 89.036
9 | 1.356 | 0.01588 | -0.12 | 85.377
9.5 | 1.339 | 0.01657 | -0.12 | 80.799
10 | 1.308 | 0.01732 | -0.12 | 75.541
10.5 | 1.263 | 0.01832 | -0.12 | 68.927
11 | 1.197 | 0.01928 | -0.121 | 62.081
11.5 | 1.108 | 0.02024 | -0.12 | 54.736
12 | 1.011 | 0.02169 | -0.119 | 46.615
12.5 | 0.899 | 0.0243 | -0.118 | 37.014
13 | 0.772 | 0.03002 | -0.114 | 25.726
13.5 | 0.629 | 0.04627 | -0.106 | 13.601

## 150. Re 20M Mach 0.25 (2)
BIGFOIL.COM POLAR EXPORT
EM J19 3010
EM J19 3010 |  |  |  | Cl Max: | 2.0417 | at alpha= | 15 | deg
XFOIL ncrit=9 |  |  |  | L/D Max: | 158.959 | at alpha= | 5 | deg
Re: | 20000000 |  |  | Cd Min: | 0.18341 | at alpha= | -15.5 | deg
Mach: | 0.25 |  |  | Cl=0 at alpha= | -4.1493 | deg
|  |  |  | @ Cl=0.1, Cd= | 0.0051015
|  |  |  | @ Cl=0.4, Cd= | 0.0049931
|  |  |  | @ Cl=0.6, Cd= | 0.0052007
alpha (deg) | Cl | Cd | Cm | Cl/Cd
-15.5 | -0.5608 | 0.18341 | 0.0097 | -3.0576
-15 | -0.5439 | 0.17678 | 0.0062 | -3.0767
-14.5 | -0.5278 | 0.17006 | 0.0028 | -3.1036
-14 | -0.5126 | 0.16331 | -0.0004 | -3.1388
-13.5 | -0.6763 | 0.11012 | -0.0223 | -6.1415
-13 | -0.7455 | 0.08865 | -0.0357 | -8.4095
-12.5 | -0.7947 | 0.07134 | -0.0486 | -11.1396
-12 | -0.8429 | 0.05474 | -0.0606 | -15.3982
-11 | -0.8585 | 0.01781 | -0.1034 | -48.2033
-10.5 | -0.8065 | 0.01198 | -0.1066 | -67.3205
-10 | -0.7438 | 0.00961 | -0.1077 | -77.3985
-9.5 | -0.6792 | 0.00833 | -0.1082 | -81.5366
-9 | -0.6141 | 0.00734 | -0.1087 | -83.6649
-8.5 | -0.5498 | 0.00691 | -0.109 | -79.5658
-8 | -0.4857 | 0.00657 | -0.1093 | -73.9269
-7.5 | -0.422 | 0.00632 | -0.1096 | -66.7722
-7 | -0.3585 | 0.00606 | -0.1101 | -59.1584
-6.5 | -0.2951 | 0.00584 | -0.1105 | -50.5308
-6 | -0.232 | 0.00565 | -0.1111 | -41.0619
-5.5 | -0.1691 | 0.0055 | -0.1117 | -30.7455
-4.5 | -0.0437 | 0.00526 | -0.113 | -8.308
-4 | 0.0186 | 0.00519 | -0.1137 | 3.5838
-3.5 | 0.0808 | 0.00512 | -0.1144 | 15.7812
-3 | 0.143 | 0.00506 | -0.1152 | 28.2609
-2.5 | 0.205 | 0.00501 | -0.116 | 40.9182
-2 | 0.2672 | 0.00495 | -0.1169 | 53.9798
-0.5 | 0.4519 | 0.00501 | -0.1192 | 90.1996
0.5 | 0.5743 | 0.00515 | -0.1207 | 111.5146
1 | 0.6351 | 0.00527 | -0.1213 | 120.5123
2 | 0.7562 | 0.00556 | -0.1224 | 136.0072
2.5 | 0.8165 | 0.00573 | -0.1229 | 142.4956
3 | 0.8768 | 0.0059 | -0.1232 | 148.6102
3.5 | 0.9365 | 0.00615 | -0.1235 | 152.2764
4 | 0.996 | 0.00641 | -0.1237 | 155.3822
4.5 | 1.0554 | 0.00668 | -0.1237 | 157.994
5 | 1.1143 | 0.00701 | -0.1237 | 158.9586
5.5 | 1.1729 | 0.00738 | -0.1235 | 158.9295
6 | 1.2312 | 0.00776 | -0.1233 | 158.6598
6.5 | 1.2892 | 0.00819 | -0.1228 | 157.4115
7 | 1.347 | 0.00862 | -0.1223 | 156.2645
7.5 | 1.4041 | 0.00912 | -0.1216 | 153.9583
8 | 1.4611 | 0.0096 | -0.1209 | 152.1979
8.5 | 1.5181 | 0.01007 | -0.12 | 150.7547
9 | 1.5742 | 0.01062 | -0.1189 | 148.2298
9.5 | 1.6302 | 0.01114 | -0.1177 | 146.3375
10.5 | 1.7356 | 0.01239 | -0.1138 | 140.0807
11 | 1.7883 | 0.01314 | -0.1118 | 136.0959
11.5 | 1.8387 | 0.01404 | -0.1094 | 130.9615
12 | 1.8865 | 0.01508 | -0.1064 | 125.0995
12.5 | 1.9312 | 0.01625 | -0.1029 | 118.8431
13 | 1.9715 | 0.01757 | -0.0987 | 112.2083
13.5 | 2.0039 | 0.01898 | -0.0932 | 105.5796
14 | 2.0205 | 0.02064 | -0.0853 | 97.8924
14.5 | 2.0336 | 0.02288 | -0.078 | 88.8811
15 | 2.0417 | 0.02584 | -0.0711 | 79.0132
15.5 | 2.0416 | 0.02983 | -0.0649 | 68.4412
16 | 2.0337 | 0.03506 | -0.0598 | 58.0063
16.5 | 2.0137 | 0.04218 | -0.0564 | 47.7406
17 | 1.9861 | 0.05119 | -0.0554 | 38.7986
17.5 | 1.9508 | 0.06226 | -0.0568 | 31.3331
18 | 1.9064 | 0.07551 | -0.0607 | 25.247
18.5 | 1.8583 | 0.0901 | -0.0662 | 20.6249
19 | 1.8061 | 0.10584 | -0.0729 | 17.0644
19.5 | 1.7547 | 0.12183 | -0.0805 | 14.4029
20 | 1.7001 | 0.13906 | -0.0898 | 12.2257

## 151. Re 20M Mach 0.50 (1)
BIGFOIL.COM POLAR EXPORT
EM J19 3010
EM J19 3010 |  |  |  | Cl Max: | 1.338 | at alpha= | 6.5 | deg
JavaFoil+Calcfoil stall+Eppler ext transition |  |  |  | L/D Max: | 95.332 | at alpha= | 5 | deg
Re: | 20000000 |  |  | Cd Min: | 0.00997 | at alpha= | -2 | deg
Mach: | 0.5 |  |  | Cl=0 at alpha= | -4.4254 | deg
|  |  |  | @ Cl=0.1, Cd= | 0.010178
|  |  |  | @ Cl=0.4, Cd= | 0.0099897
|  |  |  | @ Cl=0.6, Cd= | 0.01023
alpha (deg) | Cl | Cd | Cm | Cl/Cd
-20 | -0.851 | 0.18053 | -0.065 | -4.713
-19.5 | -0.823 | 0.17602 | -0.064 | -4.676
-19 | -0.796 | 0.1714 | -0.063 | -4.642
-18.5 | -0.769 | 0.16548 | -0.063 | -4.647
-18 | -0.743 | 0.14718 | -0.065 | -5.05
-17.5 | -0.716 | 0.14142 | -0.064 | -5.061
-17 | -0.688 | 0.1372 | -0.063 | -5.016
-16.5 | -0.662 | 0.12684 | -0.064 | -5.215
-16 | -0.635 | 0.11872 | -0.064 | -5.348
-15.5 | -0.608 | 0.11237 | -0.065 | -5.41
-15 | -0.582 | 0.10387 | -0.066 | -5.599
-14.5 | -0.558 | 0.09332 | -0.07 | -5.974
-14 | -0.535 | 0.08207 | -0.076 | -6.518
-13.5 | -0.498 | 0.09206 | -0.064 | -5.413
-13 | -0.478 | 0.07692 | -0.075 | -6.214
-12.5 | -0.467 | 0.05407 | -0.089 | -8.647
-12 | -0.464 | 0.03062 | -0.102 | -15.157
-11.5 | -0.391 | 0.07276 | -0.068 | -5.367
-11 | -0.384 | 0.04442 | -0.093 | -8.646
-10.5 | -0.385 | 0.01959 | -0.109 | -19.679
-10 | -0.315 | 0.05295 | -0.082 | -5.947
-9.5 | -0.323 | 0.01798 | -0.111 | -17.982
-9 | -0.278 | 0.02722 | -0.103 | -10.206
-8.5 | -0.265 | 0.01434 | -0.115 | -18.5
-8 | -0.232 | 0.01445 | -0.115 | -16.052
-7.5 | -0.209 | 0.01184 | -0.121 | -17.664
-7 | -0.175 | 0.01169 | -0.122 | -14.979
-6.5 | -0.141 | 0.0112 | -0.122 | -12.599
-6 | -0.146 | 0.01103 | -0.123 | -13.24
-5.5 | -0.127 | 0.01076 | -0.123 | -11.82
-5 | -0.073 | 0.01054 | -0.124 | -6.914
-4.5 | -0.01 | 0.01038 | -0.124 | -0.925
-4 | 0.057 | 0.01024 | -0.124 | 5.588
-3.5 | 0.126 | 0.01014 | -0.125 | 12.376
-3 | 0.194 | 0.01007 | -0.125 | 19.307
-2.5 | 0.264 | 0.00999 | -0.126 | 26.381
-2 | 0.332 | 0.00997 | -0.126 | 33.334
-1.5 | 0.401 | 0.00999 | -0.127 | 40.115
-1 | 0.469 | 0.01005 | -0.127 | 46.697
-0.5 | 0.537 | 0.01012 | -0.127 | 53.085
0 | 0.606 | 0.01024 | -0.128 | 59.156
0.5 | 0.674 | 0.01043 | -0.128 | 64.64
1 | 0.742 | 0.01056 | -0.129 | 70.228
1.5 | 0.809 | 0.01076 | -0.129 | 75.239
2 | 0.876 | 0.01097 | -0.129 | 79.923
2.5 | 0.943 | 0.01125 | -0.13 | 83.873
3 | 1.009 | 0.01151 | -0.13 | 87.65
3.5 | 1.074 | 0.01187 | -0.131 | 90.504
4 | 1.138 | 0.01227 | -0.131 | 92.746
4.5 | 1.2 | 0.01271 | -0.131 | 94.391
5 | 1.257 | 0.01319 | -0.132 | 95.332
5.5 | 1.306 | 0.01384 | -0.132 | 94.313
6 | 1.337 | 0.01459 | -0.132 | 91.654
6.5 | 1.338 | 0.01554 | -0.132 | 86.103
7 | 1.273 | 0.01669 | -0.133 | 76.251
7.5 | 0.806 | 0.0181 | -0.133 | 44.522
8 | 0.839 | 0.01894 | -0.133 | 44.287
8.5 | 0.868 | 0.01713 | -0.133 | 50.639
9 | 0.896 | 0.02096 | -0.133 | 42.749
9.5 | 0.927 | 0.02145 | -0.133 | 43.232
10 | 0.958 | 0.02189 | -0.133 | 43.764
10.5 | 0.953 | 0.02905 | -0.127 | 32.795
11 | 1.006 | 0.02556 | -0.131 | 39.358
11.5 | 0.95 | 0.04823 | -0.115 | 19.699

## 152. Re 20M Mach 0.50 (2)
BIGFOIL.COM POLAR EXPORT
EM J19 3010
EM J19 3010 |  |  |  | Cl Max: | 1.6421 | at alpha= | 7.5 | deg
XFOIL ncrit=9 |  |  |  | L/D Max: | 167.139 | at alpha= | 5 | deg
Re: | 20000000 |  |  | Cd Min: | 0.01076 | at alpha= | 7.5 | deg
Mach: | 0.5 |  |  | Cl=0 at alpha= | -99 | deg
|  |  |  | @ Cl=0.1, Cd= | 0.00513
|  |  |  | @ Cl=0.4, Cd= | 0.00513
|  |  |  | @ Cl=0.6, Cd= | 0.0051642
alpha (deg) | Cl | Cd | Cm | Cl/Cd
0 | 0.5829 | 0.00513 | -0.1339 | 113.6257
0.5 | 0.6528 | 0.00527 | -0.1345 | 123.871
1 | 0.723 | 0.00539 | -0.1351 | 134.1373
1.5 | 0.7929 | 0.00556 | -0.1356 | 142.6079
2 | 0.863 | 0.00575 | -0.1359 | 150.087
2.5 | 0.9329 | 0.00599 | -0.1359 | 155.7429
3 | 1.0033 | 0.00623 | -0.1358 | 161.0433
3.5 | 1.0735 | 0.00653 | -0.1354 | 164.3951
4 | 1.144 | 0.00687 | -0.1348 | 166.5211
4.5 | 1.2141 | 0.0073 | -0.1338 | 166.3151
5 | 1.2853 | 0.00769 | -0.1325 | 167.1391
5.5 | 1.3557 | 0.00823 | -0.1307 | 164.7266
6 | 1.4266 | 0.00879 | -0.1285 | 162.2981
6.5 | 1.4976 | 0.00942 | -0.1258 | 158.9809
7 | 1.5691 | 0.01009 | -0.1225 | 155.5104
7.5 | 1.6421 | 0.01076 | -0.1187 | 152.6115