## index
index | Re | Mach | Datasource
1 | 50000 | 0 | JavaFoil+Calcfoil stall+Eppler ext transition
2 | 50000 | 0 | XFOIL ncrit=9
3 | 50000 | 0.1 | JavaFoil+Calcfoil stall+Eppler ext transition
4 | 50000 | 0.1 | XFOIL ncrit=9
5 | 50000 | 0.25 | JavaFoil+Calcfoil stall+Eppler ext transition
6 | 50000 | 0.25 | XFOIL ncrit=9
7 | 50000 | 0.5 | JavaFoil+Calcfoil stall+Eppler ext transition
8 | 50000 | 0.5 | XFOIL ncrit=9
9 | 100000 | 0 | JavaFoil+Calcfoil stall+Eppler ext transition
10 | 100000 | 0 | XFOIL ncrit=9
11 | 100000 | 0.1 | JavaFoil+Calcfoil stall+Eppler ext transition
12 | 100000 | 0.1 | XFOIL ncrit=9
13 | 100000 | 0.25 | JavaFoil+Calcfoil stall+Eppler ext transition
14 | 100000 | 0.25 | XFOIL ncrit=9
15 | 100000 | 0.5 | JavaFoil+Calcfoil stall+Eppler ext transition
16 | 100000 | 0.5 | XFOIL ncrit=9
17 | 250000 | 0 | JavaFoil+Calcfoil stall+Eppler ext transition
18 | 250000 | 0 | XFOIL ncrit=9
19 | 250000 | 0.1 | JavaFoil+Calcfoil stall+Eppler ext transition
20 | 250000 | 0.1 | XFOIL ncrit=9
21 | 250000 | 0.25 | JavaFoil+Calcfoil stall+Eppler ext transition
22 | 250000 | 0.25 | XFOIL ncrit=9
23 | 250000 | 0.5 | JavaFoil+Calcfoil stall+Eppler ext transition
24 | 250000 | 0.5 | XFOIL ncrit=9
25 | 500000 | 0 | JavaFoil+Calcfoil stall+Eppler ext transition
26 | 500000 | 0 | XFOIL ncrit=9
27 | 500000 | 0.1 | JavaFoil+Calcfoil stall+Eppler ext transition
28 | 500000 | 0.1 | XFOIL ncrit=9
29 | 500000 | 0.25 | JavaFoil+Calcfoil stall+Eppler ext transition
30 | 500000 | 0.25 | XFOIL ncrit=9
31 | 500000 | 0.5 | JavaFoil+Calcfoil stall+Eppler ext transition
32 | 500000 | 0.5 | XFOIL ncrit=9
33 | 750000 | 0 | JavaFoil+Calcfoil stall+Eppler ext transition
34 | 750000 | 0 | XFOIL ncrit=9
35 | 750000 | 0.1 | JavaFoil+Calcfoil stall+Eppler ext transition
36 | 750000 | 0.1 | XFOIL ncrit=9
37 | 750000 | 0.25 | JavaFoil+Calcfoil stall+Eppler ext transition
38 | 750000 | 0.25 | XFOIL ncrit=9
39 | 750000 | 0.5 | JavaFoil+Calcfoil stall+Eppler ext transition
40 | 750000 | 0.5 | XFOIL ncrit=9
41 | 1000000 | 0 | JavaFoil+Calcfoil stall+Eppler ext transition
42 | 1000000 | 0 | XFOIL ncrit=9
43 | 1000000 | 0.1 | JavaFoil+Calcfoil stall+Eppler ext transition
44 | 1000000 | 0.1 | XFOIL ncrit=9
45 | 1000000 | 0.25 | JavaFoil+Calcfoil stall+Eppler ext transition
46 | 1000000 | 0.25 | XFOIL ncrit=9
47 | 1000000 | 0.5 | JavaFoil+Calcfoil stall+Eppler ext transition
48 | 1000000 | 0.5 | XFOIL ncrit=9
49 | 2000000 | 0 | JavaFoil+Calcfoil stall+Eppler ext transition
50 | 2000000 | 0 | XFOIL ncrit=9
51 | 2000000 | 0.1 | JavaFoil+Calcfoil stall+Eppler ext transition
52 | 2000000 | 0.1 | XFOIL ncrit=9
53 | 2000000 | 0.25 | JavaFoil+Calcfoil stall+Eppler ext transition
54 | 2000000 | 0.25 | XFOIL ncrit=9
55 | 2000000 | 0.5 | JavaFoil+Calcfoil stall+Eppler ext transition
56 | 2000000 | 0.5 | XFOIL ncrit=9
57 | 3000000 | 0 | JavaFoil+Calcfoil stall+Eppler ext transition
58 | 3000000 | 0 | XFOIL ncrit=9
59 | 3000000 | 0.1 | JavaFoil+Calcfoil stall+Eppler ext transition
60 | 3000000 | 0.1 | XFOIL ncrit=9
61 | 3000000 | 0.25 | JavaFoil+Calcfoil stall+Eppler ext transition
62 | 3000000 | 0.25 | XFOIL ncrit=9
63 | 3000000 | 0.5 | JavaFoil+Calcfoil stall+Eppler ext transition
64 | 3000000 | 0.5 | XFOIL ncrit=9
65 | 4000000 | 0 | JavaFoil+Calcfoil stall+Eppler ext transition
66 | 4000000 | 0 | XFOIL ncrit=9
67 | 4000000 | 0.1 | JavaFoil+Calcfoil stall+Eppler ext transition
68 | 4000000 | 0.1 | XFOIL ncrit=9
69 | 4000000 | 0.25 | JavaFoil+Calcfoil stall+Eppler ext transition
70 | 4000000 | 0.25 | XFOIL ncrit=9
71 | 4000000 | 0.5 | JavaFoil+Calcfoil stall+Eppler ext transition
72 | 4000000 | 0.5 | XFOIL ncrit=9
73 | 5000000 | 0 | JavaFoil+Calcfoil stall+Eppler ext transition
74 | 5000000 | 0 | XFOIL ncrit=9
75 | 5000000 | 0.1 | JavaFoil+Calcfoil stall+Eppler ext transition
76 | 5000000 | 0.1 | XFOIL ncrit=9
77 | 5000000 | 0.25 | JavaFoil+Calcfoil stall+Eppler ext transition
78 | 5000000 | 0.25 | XFOIL ncrit=9
79 | 5000000 | 0.5 | JavaFoil+Calcfoil stall+Eppler ext transition
80 | 5000000 | 0.5 | XFOIL ncrit=9
81 | 6000000 | 0 | JavaFoil+Calcfoil stall+Eppler ext transition
82 | 6000000 | 0 | XFOIL ncrit=9
83 | 6000000 | 0.1 | JavaFoil+Calcfoil stall+Eppler ext transition
84 | 6000000 | 0.1 | XFOIL ncrit=9
85 | 6000000 | 0.25 | JavaFoil+Calcfoil stall+Eppler ext transition
86 | 6000000 | 0.25 | XFOIL ncrit=9
87 | 6000000 | 0.5 | JavaFoil+Calcfoil stall+Eppler ext transition
88 | 6000000 | 0.5 | XFOIL ncrit=9
89 | 7000000 | 0 | JavaFoil+Calcfoil stall+Eppler ext transition
90 | 7000000 | 0 | XFOIL ncrit=9
91 | 7000000 | 0.1 | JavaFoil+Calcfoil stall+Eppler ext transition
92 | 7000000 | 0.1 | XFOIL ncrit=9
93 | 7000000 | 0.25 | JavaFoil+Calcfoil stall+Eppler ext transition
94 | 7000000 | 0.25 | XFOIL ncrit=9
95 | 7000000 | 0.5 | JavaFoil+Calcfoil stall+Eppler ext transition
96 | 7000000 | 0.5 | XFOIL ncrit=9
97 | 8000000 | 0 | JavaFoil+Calcfoil stall+Eppler ext transition
98 | 8000000 | 0 | XFOIL ncrit=9
99 | 8000000 | 0.1 | JavaFoil+Calcfoil stall+Eppler ext transition
100 | 8000000 | 0.1 | XFOIL ncrit=9
101 | 8000000 | 0.25 | JavaFoil+Calcfoil stall+Eppler ext transition
102 | 8000000 | 0.25 | XFOIL ncrit=9
103 | 8000000 | 0.5 | JavaFoil+Calcfoil stall+Eppler ext transition
104 | 8000000 | 0.5 | XFOIL ncrit=9
105 | 10000000 | 0 | JavaFoil+Calcfoil stall+Eppler ext transition
106 | 10000000 | 0 | XFOIL ncrit=9
107 | 10000000 | 0.1 | JavaFoil+Calcfoil stall+Eppler ext transition
108 | 10000000 | 0.1 | XFOIL ncrit=9
109 | 10000000 | 0.25 | JavaFoil+Calcfoil stall+Eppler ext transition
110 | 10000000 | 0.25 | XFOIL ncrit=9
111 | 10000000 | 0.5 | JavaFoil+Calcfoil stall+Eppler ext transition
112 | 10000000 | 0.5 | XFOIL ncrit=9
113 | 12000000 | 0 | JavaFoil+Calcfoil stall+Eppler ext transition
114 | 12000000 | 0 | XFOIL ncrit=9
115 | 12000000 | 0.1 | JavaFoil+Calcfoil stall+Eppler ext transition
116 | 12000000 | 0.1 | XFOIL ncrit=9
117 | 12000000 | 0.25 | JavaFoil+Calcfoil stall+Eppler ext transition
118 | 12000000 | 0.25 | XFOIL ncrit=9
119 | 12000000 | 0.5 | JavaFoil+Calcfoil stall+Eppler ext transition
120 | 12000000 | 0.5 | XFOIL ncrit=9
121 | 14000000 | 0 | JavaFoil+Calcfoil stall+Eppler ext transition
122 | 14000000 | 0 | XFOIL ncrit=9
123 | 14000000 | 0.1 | JavaFoil+Calcfoil stall+Eppler ext transition
124 | 14000000 | 0.1 | XFOIL ncrit=9
125 | 14000000 | 0.25 | JavaFoil+Calcfoil stall+Eppler ext transition
126 | 14000000 | 0.25 | XFOIL ncrit=9
127 | 14000000 | 0.5 | JavaFoil+Calcfoil stall+Eppler ext transition
128 | 14000000 | 0.5 | XFOIL ncrit=9
129 | 16000000 | 0 | JavaFoil+Calcfoil stall+Eppler ext transition
130 | 16000000 | 0 | XFOIL ncrit=9
131 | 16000000 | 0.1 | JavaFoil+Calcfoil stall+Eppler ext transition
132 | 16000000 | 0.1 | XFOIL ncrit=9
133 | 16000000 | 0.25 | JavaFoil+Calcfoil stall+Eppler ext transition
134 | 16000000 | 0.25 | XFOIL ncrit=9
135 | 16000000 | 0.5 | JavaFoil+Calcfoil stall+Eppler ext transition
136 | 16000000 | 0.5 | XFOIL ncrit=9
137 | 18000000 | 0 | JavaFoil+Calcfoil stall+Eppler ext transition
138 | 18000000 | 0 | XFOIL ncrit=9
139 | 18000000 | 0.1 | JavaFoil+Calcfoil stall+Eppler ext transition
140 | 18000000 | 0.1 | XFOIL ncrit=9
141 | 18000000 | 0.25 | JavaFoil+Calcfoil stall+Eppler ext transition
142 | 18000000 | 0.25 | XFOIL ncrit=9
143 | 18000000 | 0.5 | JavaFoil+Calcfoil stall+Eppler ext transition
144 | 18000000 | 0.5 | XFOIL ncrit=9
145 | 20000000 | 0 | JavaFoil+Calcfoil stall+Eppler ext transition
146 | 20000000 | 0 | XFOIL ncrit=9
147 | 20000000 | 0.1 | JavaFoil+Calcfoil stall+Eppler ext transition
148 | 20000000 | 0.1 | XFOIL ncrit=9
149 | 20000000 | 0.25 | JavaFoil+Calcfoil stall+Eppler ext transition
150 | 20000000 | 0.25 | XFOIL ncrit=9
151 | 20000000 | 0.5 | JavaFoil+Calcfoil stall+Eppler ext transition
152 | 20000000 | 0.5 | XFOIL ncrit=9

## 1. Re 50k Mach 0.00 (1)
BIGFOIL.COM POLAR EXPORT
NACA63-410 a=0.8
NACA63-410 a=0.8 |  |  |  | Cl Max: | 0.955 | at alpha= | 9 | deg
JavaFoil+Calcfoil stall+Eppler ext transition |  |  |  | L/D Max: | 42.426 | at alpha= | 4 | deg
Re: | 50000 |  |  | Cd Min: | 0.01545 | at alpha= | -1.5 | deg
Mach: | 0 |  |  | Cl=0 at alpha= | -3.1064 | deg
|  |  |  | @ Cl=0.1, Cd= | 0.024396
|  |  |  | @ Cl=0.4, Cd= | 0.016078
|  |  |  | @ Cl=0.6, Cd= | 0.017025
alpha (deg) | Cl | Cd | Cm | Cl/Cd
-17 | -0.376 | 0.38828 | -0.019 | -0.968
-16.5 | -0.394 | 0.35718 | -0.019 | -1.103
-16 | -0.412 | 0.32906 | -0.019 | -1.253
-15.5 | -0.431 | 0.29659 | -0.019 | -1.452
-15 | -0.448 | 0.27064 | -0.019 | -1.657
-14.5 | -0.465 | 0.25024 | -0.019 | -1.86
-14 | -0.481 | 0.22706 | -0.019 | -2.12
-13.5 | -0.496 | 0.211 | -0.02 | -2.349
-13 | -0.508 | 0.17882 | -0.02 | -2.84
-12.5 | -0.517 | 0.16691 | -0.02 | -3.097
-12 | -0.519 | 0.1499 | -0.021 | -3.46
-11.5 | -0.517 | 0.13546 | -0.022 | -3.818
-11 | -0.512 | 0.12443 | -0.022 | -4.118
-10.5 | -0.504 | 0.1127 | -0.023 | -4.47
-10 | -0.491 | 0.10431 | -0.023 | -4.711
-9.5 | -0.475 | 0.09369 | -0.023 | -5.071
-9 | -0.455 | 0.08573 | -0.024 | -5.305
-8.5 | -0.431 | 0.08143 | -0.024 | -5.288
-8 | -0.403 | 0.07348 | -0.024 | -5.48
-7.5 | -0.371 | 0.06796 | -0.024 | -5.463
-7 | -0.337 | 0.06236 | -0.025 | -5.4
-6.5 | -0.299 | 0.05786 | -0.025 | -5.173
-6 | -0.26 | 0.0533 | -0.026 | -4.869
-5.5 | -0.218 | 0.0499 | -0.026 | -4.361
-5 | -0.174 | 0.04679 | -0.027 | -3.713
-4.5 | -0.129 | 0.04406 | -0.028 | -2.925
-4 | -0.083 | 0.04178 | -0.029 | -1.993
-3.5 | -0.037 | 0.04011 | -0.03 | -0.923
-3 | 0.01 | 0.03844 | -0.032 | 0.254
-2.5 | 0.057 | 0.03683 | -0.035 | 1.548
-2 | 0.129 | 0.01601 | -0.071 | 8.085
-1.5 | 0.188 | 0.01545 | -0.072 | 12.19
-1 | 0.248 | 0.01548 | -0.072 | 15.986
-0.5 | 0.306 | 0.01557 | -0.072 | 19.673
0 | 0.358 | 0.01596 | -0.073 | 22.429
0.5 | 0.415 | 0.01612 | -0.073 | 25.763
1 | 0.473 | 0.01637 | -0.074 | 28.872
1.5 | 0.528 | 0.0166 | -0.074 | 31.839
2 | 0.585 | 0.01691 | -0.074 | 34.596
2.5 | 0.641 | 0.01734 | -0.075 | 36.952
3 | 0.695 | 0.01779 | -0.075 | 39.084
3.5 | 0.749 | 0.01833 | -0.075 | 40.876
4 | 0.802 | 0.01891 | -0.075 | 42.426
4.5 | 0.864 | 0.02109 | -0.077 | 40.974
5 | 0.749 | 0.04156 | -0.038 | 18.02
5.5 | 0.785 | 0.04459 | -0.034 | 17.614
6 | 0.821 | 0.04834 | -0.032 | 16.974
6.5 | 0.853 | 0.05132 | -0.031 | 16.623
7 | 0.882 | 0.05585 | -0.03 | 15.802
7.5 | 0.908 | 0.06044 | -0.028 | 15.021
8 | 0.929 | 0.06671 | -0.028 | 13.931
8.5 | 0.946 | 0.07223 | -0.026 | 13.101
9 | 0.955 | 0.07999 | -0.026 | 11.945
9.5 | 0.955 | 0.08679 | -0.025 | 11.01
10 | 0.949 | 0.094 | -0.025 | 10.098
10.5 | 0.937 | 0.10816 | -0.025 | 8.662
11 | 0.919 | 0.11898 | -0.024 | 7.724
11.5 | 0.896 | 0.12691 | -0.024 | 7.063
12 | 0.869 | 0.1394 | -0.024 | 6.236
12.5 | 0.839 | 0.1549 | -0.023 | 5.417
13 | 0.806 | 0.17618 | -0.022 | 4.575
13.5 | 0.771 | 0.19114 | -0.024 | 4.036
14 | 0.736 | 0.19851 | -0.023 | 3.706

## 2. Re 50k Mach 0.00 (2)
BIGFOIL.COM POLAR EXPORT
NACA63-410 a=0.8
NACA63-410 a=0.8 |  |  |  | Cl Max: | 1.1647 | at alpha= | 9.5 | deg
XFOIL ncrit=9 |  |  |  | L/D Max: | 38.4014 | at alpha= | 6.5 | deg
Re: | 50000 |  |  | Cd Min: | 0.24447 | at alpha= | -20 | deg
Mach: | 0 |  |  | Cl=0 at alpha= | -0.026316 | deg
|  |  |  | @ Cl=0.1, Cd= | 0.025787
|  |  |  | @ Cl=0.4, Cd= | 0.036324
|  |  |  | @ Cl=0.6, Cd= | 0.043803
alpha (deg) | Cl | Cd | Cm | Cl/Cd
-20 | -0.6743 | 0.24447 | 0.0354 | -2.7582
-19.5 | -0.658 | 0.23913 | 0.031 | -2.7516
-19 | -0.6481 | 0.23832 | 0.025 | -2.7195
-18.5 | -0.6271 | 0.22789 | 0.022 | -2.7518
-18 | -0.6061 | 0.21971 | 0.0194 | -2.7586
-17.5 | -0.5944 | 0.21633 | 0.0144 | -2.7477
-17 | -0.5792 | 0.20919 | 0.0107 | -2.7688
-16.5 | -0.5571 | 0.2007 | 0.0084 | -2.7758
-16 | -0.5495 | 0.19761 | 0.0034 | -2.7807
-15.5 | -0.5295 | 0.1884 | 0.0009 | -2.8105
-15 | -0.5137 | 0.18196 | -0.002 | -2.8231
-14.5 | -0.5044 | 0.17613 | -0.0058 | -2.8638
-14 | -0.4906 | 0.17004 | -0.0085 | -2.8852
-13.5 | -0.4721 | 0.1617 | -0.0104 | -2.9196
-13 | -0.4818 | 0.16014 | -0.0154 | -3.0086
-12.5 | -0.4531 | 0.14955 | -0.0159 | -3.0298
-12 | -0.4378 | 0.14202 | -0.0176 | -3.0827
-11.5 | -0.4282 | 0.13551 | -0.0197 | -3.1599
-11 | -0.4175 | 0.12913 | -0.0211 | -3.2332
-10.5 | -0.412 | 0.12344 | -0.0228 | -3.3377
-10 | -0.4157 | 0.11881 | -0.0249 | -3.4989
-9.5 | -0.39 | 0.11035 | -0.0241 | -3.5342
-9 | -0.4007 | 0.10668 | -0.0251 | -3.7561
-8.5 | -0.3856 | 0.10019 | -0.0236 | -3.8487
-8 | -0.3628 | 0.09343 | -0.021 | -3.8831
-7.5 | -0.369 | 0.08977 | -0.0176 | -4.1105
-7 | -0.361 | 0.08441 | -0.0134 | -4.2767
-6.5 | -0.3563 | 0.07972 | -0.0084 | -4.4694
-6 | -0.366 | 0.07607 | -0.0019 | -4.8114
-5 | -0.4256 | 0.04351 | -0.0502 | -9.7817
-4.5 | -0.3754 | 0.03677 | -0.0517 | -10.2094
-4 | -0.3282 | 0.03206 | -0.0515 | -10.2371
-3.5 | -0.2774 | 0.02872 | -0.0506 | -9.6588
-3 | -0.2307 | 0.02627 | -0.0488 | -8.7819
-2.5 | -0.1851 | 0.02407 | -0.0471 | -7.6901
-2 | -0.1753 | 0.02141 | -0.0338 | -8.1878
-1.5 | -0.1481 | 0.02061 | -0.0261 | -7.1858
-1 | -0.096 | 0.02103 | -0.0301 | -4.5649
-0.5 | -0.045 | 0.02182 | -0.0332 | -2.0623
0 | 0.0025 | 0.02285 | -0.0353 | 0.10941
0.5 | 0.047 | 0.02406 | -0.0366 | 1.9534
1 | 0.0895 | 0.02544 | -0.0377 | 3.5181
1.5 | 0.161 | 0.0278 | -0.0442 | 5.7914
2 | 0.2334 | 0.03022 | -0.0507 | 7.7234
2.5 | 0.3069 | 0.03279 | -0.0571 | 9.3596
3 | 0.3679 | 0.03506 | -0.0611 | 10.4934
3.5 | 0.4281 | 0.03743 | -0.0647 | 11.4373
4 | 0.4892 | 0.03982 | -0.0681 | 12.2853
4.5 | 0.5492 | 0.04212 | -0.0709 | 13.0389
5 | 0.6123 | 0.04421 | -0.0735 | 13.8498
5.5 | 0.6779 | 0.04584 | -0.0753 | 14.7884
6 | 0.7867 | 0.0443 | -0.0779 | 17.7585
6.5 | 0.9585 | 0.02496 | -0.0628 | 38.4014
7 | 0.9391 | 0.03043 | -0.0493 | 30.861
7.5 | 1.0142 | 0.03614 | -0.0499 | 28.0631
8 | 1.0794 | 0.04198 | -0.0496 | 25.7122
8.5 | 1.13 | 0.04957 | -0.0485 | 22.796
9 | 1.1508 | 0.05703 | -0.0444 | 20.1789
9.5 | 1.1647 | 0.06653 | -0.0411 | 17.5064
10 | 1.1279 | 0.07516 | -0.0355 | 15.0067
10.5 | 1.0844 | 0.08463 | -0.0324 | 12.8134
11 | 1.0326 | 0.09592 | -0.0341 | 10.7652
11.5 | 0.9577 | 0.11513 | -0.0466 | 8.3184
12 | 0.8449 | 0.1548 | -0.0841 | 5.458
12.5 | 0.8543 | 0.16397 | -0.0866 | 5.2101
13 | 0.8637 | 0.17173 | -0.0886 | 5.0294
13.5 | 0.8958 | 0.18268 | -0.0889 | 4.9037
14 | 0.9059 | 0.19115 | -0.0916 | 4.7392
14.5 | 0.9085 | 0.19757 | -0.0951 | 4.5984

## 3. Re 50k Mach 0.10 (1)
BIGFOIL.COM POLAR EXPORT
NACA63-410 a=0.8
NACA63-410 a=0.8 |  |  |  | Cl Max: | 0.953 | at alpha= | 9 | deg
JavaFoil+Calcfoil stall+Eppler ext transition |  |  |  | L/D Max: | 42.472 | at alpha= | 4 | deg
Re: | 50000 |  |  | Cd Min: | 0.01545 | at alpha= | -1.5 | deg
Mach: | 0.1 |  |  | Cl=0 at alpha= | -3.1064 | deg
|  |  |  | @ Cl=0.1, Cd= | 0.024626
|  |  |  | @ Cl=0.4, Cd= | 0.016092
|  |  |  | @ Cl=0.6, Cd= | 0.017067
alpha (deg) | Cl | Cd | Cm | Cl/Cd
-16.5 | -0.351 | 0.38904 | -0.019 | -0.903
-16 | -0.372 | 0.37051 | -0.019 | -1.004
-15.5 | -0.393 | 0.33405 | -0.019 | -1.176
-15 | -0.413 | 0.29246 | -0.019 | -1.414
-14.5 | -0.434 | 0.26356 | -0.019 | -1.645
-14 | -0.453 | 0.23002 | -0.02 | -1.968
-13.5 | -0.47 | 0.21331 | -0.02 | -2.205
-13 | -0.486 | 0.19162 | -0.02 | -2.537
-12.5 | -0.498 | 0.1743 | -0.021 | -2.86
-12 | -0.503 | 0.15631 | -0.021 | -3.219
-11.5 | -0.504 | 0.14276 | -0.021 | -3.533
-11 | -0.502 | 0.12873 | -0.022 | -3.901
-10.5 | -0.496 | 0.11637 | -0.023 | -4.262
-10 | -0.486 | 0.10744 | -0.023 | -4.521
-9.5 | -0.471 | 0.09751 | -0.023 | -4.832
-9 | -0.452 | 0.08854 | -0.024 | -5.108
-8.5 | -0.429 | 0.08343 | -0.024 | -5.145
-8 | -0.402 | 0.07448 | -0.024 | -5.399
-7.5 | -0.371 | 0.06952 | -0.025 | -5.342
-7 | -0.337 | 0.06175 | -0.025 | -5.462
-6.5 | -0.3 | 0.05747 | -0.026 | -5.222
-6 | -0.26 | 0.0538 | -0.026 | -4.84
-5.5 | -0.218 | 0.05022 | -0.027 | -4.351
-5 | -0.175 | 0.04712 | -0.027 | -3.704
-4.5 | -0.129 | 0.04405 | -0.028 | -2.94
-4 | -0.084 | 0.04191 | -0.029 | -1.996
-3.5 | -0.037 | 0.04015 | -0.031 | -0.926
-3 | 0.01 | 0.03844 | -0.032 | 0.255
-2.5 | 0.057 | 0.03686 | -0.035 | 1.555
-2 | 0.13 | 0.01609 | -0.072 | 8.088
-1.5 | 0.189 | 0.01545 | -0.072 | 12.248
-1 | 0.249 | 0.0155 | -0.072 | 16.052
-0.5 | 0.308 | 0.01559 | -0.073 | 19.751
0 | 0.36 | 0.01598 | -0.073 | 22.504
0.5 | 0.417 | 0.01614 | -0.074 | 25.85
1 | 0.475 | 0.0164 | -0.074 | 28.955
1.5 | 0.531 | 0.01667 | -0.074 | 31.846
2 | 0.588 | 0.01699 | -0.075 | 34.601
2.5 | 0.644 | 0.01735 | -0.075 | 37.099
3 | 0.699 | 0.01785 | -0.075 | 39.155
3.5 | 0.753 | 0.01837 | -0.075 | 40.972
4 | 0.806 | 0.01897 | -0.076 | 42.472
4.5 | 0.868 | 0.02121 | -0.077 | 40.93
5 | 0.752 | 0.04171 | -0.038 | 18.029
5.5 | 0.789 | 0.04475 | -0.034 | 17.628
6 | 0.824 | 0.04811 | -0.032 | 17.117
6.5 | 0.856 | 0.05175 | -0.031 | 16.54
7 | 0.885 | 0.05615 | -0.03 | 15.756
7.5 | 0.909 | 0.06078 | -0.029 | 14.962
8 | 0.93 | 0.06632 | -0.027 | 14.018
8.5 | 0.945 | 0.07231 | -0.026 | 13.074
9 | 0.953 | 0.08007 | -0.026 | 11.896
9.5 | 0.95 | 0.087 | -0.025 | 10.918
10 | 0.941 | 0.09782 | -0.025 | 9.616
10.5 | 0.925 | 0.10816 | -0.024 | 8.549
11 | 0.903 | 0.12395 | -0.024 | 7.283
11.5 | 0.876 | 0.13581 | -0.024 | 6.447
12 | 0.844 | 0.14491 | -0.024 | 5.825
12.5 | 0.809 | 0.15853 | -0.024 | 5.103
13 | 0.771 | 0.18468 | -0.024 | 4.177
13.5 | 0.732 | 0.20486 | -0.024 | 3.574
14 | 0.692 | 0.20906 | -0.022 | 3.31

## 4. Re 50k Mach 0.10 (2)
BIGFOIL.COM POLAR EXPORT
NACA63-410 a=0.8
NACA63-410 a=0.8 |  |  |  | Cl Max: | 1.161 | at alpha= | 9.5 | deg
XFOIL ncrit=9 |  |  |  | L/D Max: | 38.643 | at alpha= | 6.5 | deg
Re: | 50000 |  |  | Cd Min: | 0.24518 | at alpha= | -20 | deg
Mach: | 0.1 |  |  | Cl=0 at alpha= | -0.009375 | deg
|  |  |  | @ Cl=0.1, Cd= | 0.025918
|  |  |  | @ Cl=0.4, Cd= | 0.036395
|  |  |  | @ Cl=0.6, Cd= | 0.043766
alpha (deg) | Cl | Cd | Cm | Cl/Cd
-20 | -0.6762 | 0.24518 | 0.0357 | -2.758
-19.5 | -0.6601 | 0.24006 | 0.0312 | -2.7497
-19 | -0.6511 | 0.23996 | 0.025 | -2.7134
-18.5 | -0.6272 | 0.22775 | 0.0226 | -2.7539
-18 | -0.6074 | 0.22031 | 0.0196 | -2.757
-17.5 | -0.5968 | 0.21763 | 0.0142 | -2.7423
-17 | -0.5781 | 0.20884 | 0.0111 | -2.7681
-16.5 | -0.5578 | 0.2012 | 0.0084 | -2.7724
-16 | -0.5519 | 0.19887 | 0.0032 | -2.7752
-15.5 | -0.5287 | 0.18852 | 0.0012 | -2.8045
-15 | -0.5149 | 0.18273 | -0.0022 | -2.8178
-14.5 | -0.5011 | 0.17571 | -0.0054 | -2.8519
-14 | -0.4926 | 0.17106 | -0.0089 | -2.8797
-13.5 | -0.4714 | 0.16205 | -0.0104 | -2.909
-13 | -0.4845 | 0.16127 | -0.0158 | -3.0043
-12.5 | -0.4548 | 0.15041 | -0.0162 | -3.0237
-12 | -0.437 | 0.14242 | -0.0177 | -3.0684
-11.5 | -0.4263 | 0.1358 | -0.0197 | -3.1392
-11 | -0.4169 | 0.12959 | -0.0213 | -3.2171
-10.5 | -0.4138 | 0.12421 | -0.0232 | -3.3315
-10 | -0.4185 | 0.11971 | -0.0253 | -3.4959
-9.5 | -0.3876 | 0.11062 | -0.0242 | -3.5039
-9 | -0.4035 | 0.10749 | -0.0255 | -3.7538
-8.5 | -0.3881 | 0.10093 | -0.0239 | -3.8452
-8 | -0.3603 | 0.0937 | -0.0211 | -3.8453
-7.5 | -0.3713 | 0.09042 | -0.0176 | -4.1064
-7 | -0.3573 | 0.08448 | -0.0137 | -4.2294
-6.5 | -0.3546 | 0.07994 | -0.0087 | -4.4358
-5 | -0.429 | 0.04421 | -0.0501 | -9.7037
-4.5 | -0.3794 | 0.03732 | -0.0517 | -10.1661
-4 | -0.3321 | 0.03245 | -0.0516 | -10.2342
-3.5 | -0.2809 | 0.02902 | -0.0508 | -9.6795
-3 | -0.2334 | 0.02658 | -0.0491 | -8.781
-2.5 | -0.1881 | 0.02435 | -0.0472 | -7.7248
-2 | -0.173 | 0.02153 | -0.0354 | -8.0353
-1.5 | -0.1509 | 0.02071 | -0.0258 | -7.2863
-1 | -0.0987 | 0.0211 | -0.0299 | -4.6777
-0.5 | -0.0471 | 0.0219 | -0.0331 | -2.1507
0 | 0.0009 | 0.02293 | -0.0352 | 0.03925
0.5 | 0.0457 | 0.02415 | -0.0367 | 1.8923
1 | 0.0885 | 0.02554 | -0.0378 | 3.4652
1.5 | 0.1658 | 0.02808 | -0.0453 | 5.9046
2 | 0.2363 | 0.03041 | -0.0514 | 7.7705
2.5 | 0.3061 | 0.03288 | -0.0571 | 9.3096
3 | 0.3728 | 0.03531 | -0.0619 | 10.5579
3.5 | 0.4307 | 0.03762 | -0.0651 | 11.4487
4 | 0.4903 | 0.03999 | -0.0682 | 12.2606
4.5 | 0.5511 | 0.04231 | -0.0711 | 13.0253
5 | 0.6203 | 0.04437 | -0.0743 | 13.9802
5.5 | 0.6815 | 0.04601 | -0.0755 | 14.812
6 | 0.7743 | 0.04523 | -0.0768 | 17.1192
6.5 | 0.9568 | 0.02476 | -0.0606 | 38.643
7 | 0.9405 | 0.03093 | -0.0488 | 30.4074
7.5 | 1.0199 | 0.03663 | -0.0496 | 27.8433
8 | 1.0841 | 0.04267 | -0.0493 | 25.4066
8.5 | 1.1326 | 0.05038 | -0.0479 | 22.4811
9 | 1.1505 | 0.05792 | -0.0437 | 19.8636
9.5 | 1.161 | 0.06737 | -0.0403 | 17.2332
10 | 1.1221 | 0.07583 | -0.0348 | 14.7976
10.5 | 1.07 | 0.08514 | -0.032 | 12.5675
11 | 1.0371 | 0.09675 | -0.0338 | 10.7194
11.5 | 0.9465 | 0.11759 | -0.0491 | 8.0492
12 | 0.8453 | 0.15536 | -0.0846 | 5.4409
12.5 | 0.8556 | 0.16467 | -0.0871 | 5.1958
13 | 0.8632 | 0.17229 | -0.0893 | 5.0102
13.5 | 0.8922 | 0.18264 | -0.0899 | 4.885
14 | 0.9102 | 0.19237 | -0.0919 | 4.7315
14.5 | 0.9129 | 0.19883 | -0.0955 | 4.5914

## 5. Re 50k Mach 0.25 (1)
BIGFOIL.COM POLAR EXPORT
NACA63-410 a=0.8
NACA63-410 a=0.8 |  |  |  | Cl Max: | 0.931 | at alpha= | 8.5 | deg
JavaFoil+Calcfoil stall+Eppler ext transition |  |  |  | L/D Max: | 42.461 | at alpha= | 4 | deg
Re: | 50000 |  |  | Cd Min: | 0.01557 | at alpha= | -1.5 | deg
Mach: | 0.25 |  |  | Cl=0 at alpha= | -3.1042 | deg
|  |  |  | @ Cl=0.1, Cd= | 0.025673
|  |  |  | @ Cl=0.4, Cd= | 0.31635
|  |  |  | @ Cl=0.6, Cd= | 0.31635
alpha (deg) | Cl | Cd | Cm | Cl/Cd
-15 | -0.068 | 0.36871 | -0.023 | -0.183
-14.5 | -0.065 | 0.96602 | -0.022 | -0.067
-14 | -0.165 | 0.61248 | -0.02 | -0.27
-13.5 | -0.23 | 0.45372 | -0.021 | -0.507
-13 | -0.284 | 0.34713 | -0.021 | -0.818
-12.5 | -0.33 | 0.28115 | -0.021 | -1.175
-12 | -0.364 | 0.22695 | -0.022 | -1.602
-11.5 | -0.391 | 0.19552 | -0.022 | -2
-11 | -0.412 | 0.1649 | -0.022 | -2.501
-10.5 | -0.427 | 0.14536 | -0.022 | -2.938
-10 | -0.435 | 0.12509 | -0.022 | -3.476
-9.5 | -0.435 | 0.11195 | -0.023 | -3.888
-9 | -0.429 | 0.09648 | -0.024 | -4.443
-8.5 | -0.415 | 0.09002 | -0.024 | -4.612
-8 | -0.395 | 0.07948 | -0.025 | -4.974
-7.5 | -0.37 | 0.073 | -0.025 | -5.063
-7 | -0.339 | 0.08965 | -0.027 | -3.781
-6.5 | -0.304 | 0.05948 | -0.026 | -5.104
-6 | -0.265 | 0.0557 | -0.027 | -4.754
-5.5 | -0.223 | 0.05109 | -0.027 | -4.364
-5 | -0.178 | 0.04776 | -0.028 | -3.736
-4.5 | -0.133 | 0.0447 | -0.028 | -2.967
-4 | -0.086 | 0.04238 | -0.029 | -2.024
-3.5 | -0.038 | 0.04051 | -0.031 | -0.942
-3 | 0.01 | 0.03873 | -0.033 | 0.26
-2.5 | 0.059 | 0.03712 | -0.036 | 1.585
-2 | 0.134 | 0.01618 | -0.074 | 8.26
-1.5 | 0.194 | 0.01557 | -0.074 | 12.49
-1 | 0.256 | 0.01562 | -0.074 | 16.367
-0.5 | 0.316 | 0.01573 | -0.075 | 20.108
0 | 0.369 | 0.01617 | -0.075 | 22.824
0.5 | 0.428 | 0.01636 | -0.075 | 26.174
1 | 0.487 | 0.01657 | -0.076 | 29.417
1.5 | 0.545 | 0.01689 | -0.076 | 32.27
2 | 0.603 | 0.01727 | -0.077 | 34.935
2.5 | 0.66 | 0.01771 | -0.077 | 37.292
3 | 0.717 | 0.01821 | -0.077 | 39.356
3.5 | 0.772 | 0.01878 | -0.077 | 41.1
4 | 0.826 | 0.01945 | -0.078 | 42.461
4.5 | 0.889 | 0.02174 | -0.079 | 40.89
5 | 0.769 | 0.04235 | -0.036 | 18.165
5.5 | 0.806 | 0.04573 | -0.034 | 17.63
6 | 0.84 | 0.04907 | -0.032 | 17.119
6.5 | 0.87 | 0.05317 | -0.031 | 16.36
7 | 0.895 | 0.05764 | -0.03 | 15.52
7.5 | 0.914 | 0.06352 | -0.028 | 14.382
8 | 0.926 | 0.07015 | -0.027 | 13.199
8.5 | 0.931 | 0.07816 | -0.026 | 11.911
9 | 0.923 | 0.08994 | -0.025 | 10.262
9.5 | 0.899 | 0.10103 | -0.025 | 8.901
10 | 0.864 | 0.11716 | -0.025 | 7.373
10.5 | 0.817 | 0.13606 | -0.024 | 6.004
11 | 0.76 | 0.15693 | -0.024 | 4.84
11.5 | 0.693 | 0.17519 | -0.024 | 3.955
12 | 0.618 | 0.22324 | -0.022 | 2.77
12.5 | 0.538 | 0.23813 | -0.024 | 2.257
13 | 0.451 | 0.26574 | -0.024 | 1.698
13.5 | 0.359 | 0.31635 | -0.024 | 1.135

## 6. Re 50k Mach 0.25 (2)
BIGFOIL.COM POLAR EXPORT
NACA63-410 a=0.8
NACA63-410 a=0.8 |  |  |  | Cl Max: | 1.1435 | at alpha= | 8.5 | deg
XFOIL ncrit=9 |  |  |  | L/D Max: | 34.7658 | at alpha= | 6.5 | deg
Re: | 50000 |  |  | Cd Min: | 0.24991 | at alpha= | -19 | deg
Mach: | 0.25 |  |  | Cl=0 at alpha= | 0.090426 | deg
|  |  |  | @ Cl=0.1, Cd= | 0.026564
|  |  |  | @ Cl=0.4, Cd= | 0.036987
|  |  |  | @ Cl=0.6, Cd= | 0.044445
alpha (deg) | Cl | Cd | Cm | Cl/Cd
-20 | -0.6875 | 0.24954 | 0.037 | -2.7551
-19.5 | -0.6738 | 0.24697 | 0.0314 | -2.7283
-19 | -0.6688 | 0.24991 | 0.0248 | -2.6762
-18.5 | -0.6328 | 0.2299 | 0.0243 | -2.7525
-18 | -0.616 | 0.22442 | 0.0199 | -2.7449
-17.5 | -0.6123 | 0.22601 | 0.0134 | -2.7092
-17 | -0.5798 | 0.21036 | 0.0125 | -2.7562
-16.5 | -0.5639 | 0.20476 | 0.0083 | -2.754
-16 | -0.5671 | 0.20665 | 0.0019 | -2.7443
-15.5 | -0.5288 | 0.19048 | 0.0016 | -2.7761
-15 | -0.5263 | 0.18868 | -0.0037 | -2.7894
-14.5 | -0.4978 | 0.17724 | -0.005 | -2.8086
-14 | -0.5062 | 0.17746 | -0.0106 | -2.8525
-13.5 | -0.4737 | 0.16521 | -0.0114 | -2.8673
-13 | -0.4564 | 0.15727 | -0.0136 | -2.902
-12.5 | -0.4681 | 0.15606 | -0.0184 | -2.9995
-12 | -0.443 | 0.14637 | -0.0194 | -3.0266
-11.5 | -0.4292 | 0.13918 | -0.0211 | -3.0838
-11 | -0.4257 | 0.13382 | -0.0233 | -3.1811
-10.5 | -0.4056 | 0.1254 | -0.0238 | -3.2344
-10 | -0.3884 | 0.1183 | -0.0243 | -3.2832
-9.5 | -0.3923 | 0.11395 | -0.0256 | -3.4427
-9 | -0.3694 | 0.10615 | -0.0248 | -3.48
-8.5 | -0.3607 | 0.10062 | -0.0238 | -3.5848
-8 | -0.3662 | 0.09677 | -0.0219 | -3.7842
-7.5 | -0.3509 | 0.09047 | -0.0189 | -3.8786
-7 | -0.3438 | 0.08537 | -0.015 | -4.0272
-6.5 | -0.3471 | 0.08119 | -0.0099 | -4.2752
-6 | -0.3629 | 0.07791 | -0.0032 | -4.6579
-5 | -0.4518 | 0.04918 | -0.046 | -9.1867
-4.5 | -0.4054 | 0.04041 | -0.0504 | -10.0322
-4 | -0.3534 | 0.03471 | -0.0519 | -10.1815
-3.5 | -0.3008 | 0.03074 | -0.0517 | -9.7853
-3 | -0.2502 | 0.0278 | -0.0504 | -9
-2.5 | -0.2039 | 0.02562 | -0.0481 | -7.9586
-2 | -0.1594 | 0.02193 | -0.0447 | -7.2686
-1.5 | -0.173 | 0.02174 | -0.0253 | -7.9577
-1 | -0.1135 | 0.02154 | -0.0288 | -5.2693
-0.5 | -0.0592 | 0.02232 | -0.0325 | -2.6523
0 | -0.0085 | 0.02337 | -0.0351 | -0.36371
0.5 | 0.0385 | 0.02463 | -0.0368 | 1.5631
1 | 0.0967 | 0.02646 | -0.0407 | 3.6546
1.5 | 0.1766 | 0.02897 | -0.0484 | 6.096
2 | 0.2478 | 0.03136 | -0.0543 | 7.9018
2.5 | 0.3217 | 0.03393 | -0.0603 | 9.4813
3 | 0.3796 | 0.03618 | -0.0635 | 10.492
3.5 | 0.441 | 0.03861 | -0.0669 | 11.4219
4 | 0.5022 | 0.04104 | -0.0699 | 12.2368
4.5 | 0.5624 | 0.04338 | -0.0724 | 12.9645
5 | 0.6355 | 0.04545 | -0.0756 | 13.9824
5.5 | 0.7048 | 0.04685 | -0.0769 | 15.0438
6 | 0.8875 | 0.03648 | -0.0753 | 24.3284
6.5 | 0.9425 | 0.02711 | -0.0528 | 34.7658
7 | 0.9577 | 0.03327 | -0.0467 | 28.7857
7.5 | 1.0488 | 0.03945 | -0.0481 | 26.5856
8 | 1.1031 | 0.04631 | -0.0467 | 23.8199
8.5 | 1.1435 | 0.05483 | -0.0449 | 20.8554
9 | 1.1423 | 0.06233 | -0.0398 | 18.3266
9.5 | 1.1342 | 0.07126 | -0.0359 | 15.9164
10 | 1.0912 | 0.07908 | -0.0316 | 13.7987
10.5 | 1.0148 | 0.09033 | -0.0339 | 11.2344
11 | 0.9752 | 0.10472 | -0.0407 | 9.3125
11.5 | 0.9107 | 0.12996 | -0.0603 | 7.0075
12 | 0.8503 | 0.15848 | -0.0867 | 5.3653
12.5 | 0.8647 | 0.1686 | -0.0896 | 5.1287
13 | 0.8679 | 0.17586 | -0.0926 | 4.9352
13.5 | 0.8852 | 0.18416 | -0.0945 | 4.8067

## 7. Re 50k Mach 0.50 (1)
BIGFOIL.COM POLAR EXPORT
NACA63-410 a=0.8
NACA63-410 a=0.8 |  |  |  | Cl Max: | 1.204 | at alpha= | 20 | deg
JavaFoil+Calcfoil stall+Eppler ext transition |  |  |  | L/D Max: | 41.192 | at alpha= | 3.5 | deg
Re: | 50000 |  |  | Cd Min: | 0.01631 | at alpha= | -1.5 | deg
Mach: | 0.5 |  |  | Cl=0 at alpha= | -3.1038 | deg
|  |  |  | @ Cl=0.1, Cd= | 0.029384
|  |  |  | @ Cl=0.4, Cd= | 0.01695
|  |  |  | @ Cl=0.6, Cd= | 0.018099
alpha (deg) | Cl | Cd | Cm | Cl/Cd
-20 | -0.911 | 0.41545 | -0.037 | -2.193
-19.5 | -0.884 | 0.40413 | -0.036 | -2.188
-19 | -0.858 | 0.38993 | -0.037 | -2.2
-18.5 | -0.832 | 0.38569 | -0.037 | -2.156
-18 | -0.805 | 0.37569 | -0.037 | -2.143
-17.5 | -0.779 | 0.37086 | -0.037 | -2.099
-17 | -0.75 | 0.36655 | -0.035 | -2.046
-16.5 | -0.723 | 0.34241 | -0.036 | -2.112
-16 | -0.696 | 0.35692 | -0.036 | -1.951
-15.5 | -0.67 | 0.33526 | -0.036 | -1.998
-15 | -0.643 | 0.31963 | -0.036 | -2.013
-14.5 | -0.617 | 0.3147 | -0.036 | -1.959
-14 | -0.588 | 0.30373 | -0.034 | -1.936
-13.5 | -0.561 | 0.2931 | -0.034 | -1.915
-13 | -0.534 | 0.28949 | -0.034 | -1.846
-12.5 | -0.508 | 0.28284 | -0.034 | -1.795
-12 | -0.481 | 0.28268 | -0.035 | -1.701
-11.5 | -0.453 | 0.25895 | -0.032 | -1.75
-11 | -0.426 | 0.25398 | -0.031 | -1.677
-10.5 | -0.399 | 0.22642 | -0.032 | -1.763
-10 | -0.372 | 0.23023 | -0.032 | -1.617
-9.5 | -0.345 | 0.22227 | -0.032 | -1.554
-9 | -0.318 | 0.22479 | -0.032 | -1.416
-8.5 | -0.291 | 0.20347 | -0.028 | -1.429
-8 | -0.264 | 0.20091 | -0.028 | -1.313
-7.5 | -0.237 | 0.19533 | -0.028 | -1.213
-7 | -0.21 | 0.16829 | -0.029 | -1.248
-6.5 | -0.183 | 0.14381 | -0.026 | -1.272
-6 | -0.255 | 0.07709 | -0.028 | -3.302
-5.5 | -0.232 | 0.06363 | -0.029 | -3.653
-5 | -0.191 | 0.05438 | -0.03 | -3.519
-4.5 | -0.145 | 0.04908 | -0.03 | -2.946
-4 | -0.094 | 0.04506 | -0.031 | -2.096
-3.5 | -0.042 | 0.04205 | -0.033 | -1.005
-3 | 0.011 | 0.03992 | -0.035 | 0.28
-2.5 | 0.065 | 0.03843 | -0.037 | 1.703
-2 | 0.149 | 0.01672 | -0.082 | 8.923
-1.5 | 0.217 | 0.01631 | -0.082 | 13.319
-1 | 0.286 | 0.01637 | -0.083 | 17.456
-0.5 | 0.354 | 0.01649 | -0.083 | 21.439
0 | 0.411 | 0.01706 | -0.084 | 24.097
0.5 | 0.477 | 0.01736 | -0.084 | 27.48
1 | 0.543 | 0.01771 | -0.084 | 30.641
1.5 | 0.606 | 0.01814 | -0.085 | 33.405
2 | 0.67 | 0.0186 | -0.085 | 36.046
2.5 | 0.734 | 0.01919 | -0.085 | 38.22
3 | 0.795 | 0.01995 | -0.086 | 39.865
3.5 | 0.855 | 0.02075 | -0.086 | 41.192
4 | 0.923 | 0.0234 | -0.088 | 39.419
4.5 | 0.804 | 0.04172 | -0.04 | 19.282
5 | 0.84 | 0.04537 | -0.036 | 18.523
5.5 | 0.866 | 0.05062 | -0.035 | 17.104
6 | 0.871 | 0.05832 | -0.032 | 14.937
6.5 | 0.831 | 0.06791 | -0.029 | 12.242
7 | 0.536 | 0.13251 | -0.029 | 4.046
7.5 | 0.562 | 0.16908 | -0.028 | 3.324
8 | 0.588 | 0.19521 | -0.033 | 3.014
8.5 | 0.614 | 0.18832 | -0.034 | 3.263
9 | 0.64 | 0.19687 | -0.034 | 3.252
9.5 | 0.667 | 0.22777 | -0.039 | 2.927
10 | 0.693 | 0.21479 | -0.039 | 3.224
10.5 | 0.718 | 0.23215 | -0.04 | 3.093
11 | 0.744 | 0.25893 | -0.041 | 2.874
11.5 | 0.77 | 0.2733 | -0.044 | 2.819
12 | 0.796 | 0.27663 | -0.044 | 2.877
12.5 | 0.821 | 0.29123 | -0.044 | 2.82
13 | 0.849 | 0.29249 | -0.048 | 2.901
13.5 | 0.874 | 0.29923 | -0.048 | 2.92
14 | 0.899 | 0.32443 | -0.049 | 2.771
14.5 | 0.924 | 0.32581 | -0.049 | 2.836
15 | 0.951 | 0.35535 | -0.052 | 2.677
15.5 | 0.976 | 0.35629 | -0.052 | 2.74
16 | 1.001 | 0.36641 | -0.053 | 2.733
16.5 | 1.026 | 0.38658 | -0.053 | 2.655
17 | 1.054 | 0.40994 | -0.056 | 2.571
17.5 | 1.078 | 0.40381 | -0.056 | 2.671
18 | 1.103 | 0.40547 | -0.056 | 2.72
18.5 | 1.128 | 0.4186 | -0.057 | 2.694
19 | 1.156 | 0.4527 | -0.059 | 2.553
19.5 | 1.18 | 0.44535 | -0.06 | 2.649
20 | 1.204 | 0.44618 | -0.06 | 2.699

## 8. Re 50k Mach 0.50 (2)
BIGFOIL.COM POLAR EXPORT
NACA63-410 a=0.8
NACA63-410 a=0.8 |  |  |  | Cl Max: | 1.2018 | at alpha= | 20 | deg
XFOIL ncrit=9 |  |  |  | L/D Max: | 31.9628 | at alpha= | 6 | deg
Re: | 50000 |  |  | Cd Min: | 0.31839 | at alpha= | 20 | deg
Mach: | 0.5 |  |  | Cl=0 at alpha= | 0.28259 | deg
|  |  |  | @ Cl=0.1, Cd= | 0.029305
|  |  |  | @ Cl=0.4, Cd= | 0.039635
|  |  |  | @ Cl=0.6, Cd= | 0.047771
alpha (deg) | Cl | Cd | Cm | Cl/Cd
-20 | -0.7451 | 0.27194 | 0.0437 | -2.7399
-19.5 | -0.7212 | 0.26294 | 0.0393 | -2.7428
-19 | -0.7002 | 0.25702 | 0.0335 | -2.7243
-18.5 | -0.6844 | 0.25425 | 0.0269 | -2.6918
-18 | -0.6536 | 0.2397 | 0.0242 | -2.7267
-17.5 | -0.6338 | 0.23398 | 0.0188 | -2.7088
-17 | -0.616 | 0.22796 | 0.0135 | -2.7022
-16.5 | -0.5878 | 0.21685 | 0.0104 | -2.7106
-16 | -0.5754 | 0.21405 | 0.0045 | -2.6882
-15.5 | -0.5462 | 0.20191 | 0.0018 | -2.7052
-15 | -0.536 | 0.19909 | -0.0037 | -2.6922
-14.5 | -0.5058 | 0.18724 | -0.0059 | -2.7013
-14 | -0.4916 | 0.18126 | -0.0103 | -2.7121
-13.5 | -0.4745 | 0.17468 | -0.0136 | -2.7164
-13 | -0.4503 | 0.16539 | -0.016 | -2.7227
-12.5 | -0.4349 | 0.15848 | -0.0191 | -2.7442
-12 | -0.4199 | 0.15172 | -0.0217 | -2.7676
-11.5 | -0.4024 | 0.14446 | -0.0236 | -2.7855
-11 | -0.3876 | 0.13764 | -0.0255 | -2.816
-10.5 | -0.3761 | 0.1314 | -0.0271 | -2.8623
-10 | -0.3762 | 0.12703 | -0.0287 | -2.9615
-9.5 | -0.3497 | 0.1181 | -0.0287 | -2.961
-9 | -0.341 | 0.11231 | -0.0285 | -3.0362
-8.5 | -0.3322 | 0.10662 | -0.0273 | -3.1157
-8 | -0.3333 | 0.10219 | -0.0253 | -3.2616
-7.5 | -0.3284 | 0.09701 | -0.0221 | -3.3852
-7 | -0.3215 | 0.09121 | -0.0188 | -3.5248
-6.5 | -0.3276 | 0.08697 | -0.0141 | -3.7668
-5.5 | -0.4618 | 0.07388 | -0.0276 | -6.2507
-5 | -0.4796 | 0.06471 | -0.0352 | -7.4115
-4.5 | -0.4721 | 0.05582 | -0.0408 | -8.4575
-4 | -0.4435 | 0.04776 | -0.0447 | -9.286
-3.5 | -0.3944 | 0.04048 | -0.0498 | -9.7431
-3 | -0.3328 | 0.0348 | -0.0529 | -9.5632
-2.5 | -0.2732 | 0.03106 | -0.0531 | -8.7959
-2 | -0.2179 | 0.02858 | -0.0512 | -7.6242
-1.5 | -0.1573 | 0.02619 | -0.0513 | -6.0061
-1 | -0.1521 | 0.02487 | -0.0343 | -6.1158
-0.5 | -0.1183 | 0.02415 | -0.0284 | -4.8986
0 | -0.0555 | 0.02521 | -0.0331 | -2.2015
0.5 | 0.0427 | 0.02769 | -0.0438 | 1.5421
1 | 0.1321 | 0.03021 | -0.0524 | 4.3727
1.5 | 0.2063 | 0.0325 | -0.0579 | 6.3477
2 | 0.2844 | 0.03514 | -0.0638 | 8.0933
2.5 | 0.347 | 0.03749 | -0.0669 | 9.2558
3 | 0.41 | 0.04004 | -0.0699 | 10.2398
3.5 | 0.4735 | 0.0427 | -0.0726 | 11.089
4 | 0.5366 | 0.04538 | -0.0748 | 11.8246
4.5 | 0.6074 | 0.04805 | -0.0772 | 12.641
5 | 0.6777 | 0.05036 | -0.0783 | 13.4571
5.5 | 0.7607 | 0.05126 | -0.0775 | 14.84
6 | 0.9624 | 0.03011 | -0.0508 | 31.9628
6.5 | 0.9636 | 0.03577 | -0.042 | 26.9388
7 | 1.0337 | 0.04237 | -0.0395 | 24.397
7.5 | 1.0771 | 0.05013 | -0.037 | 21.4861
8 | 1.0682 | 0.05814 | -0.033 | 18.3729
8.5 | 1.0352 | 0.0672 | -0.0317 | 15.4048
9 | 0.9944 | 0.0785 | -0.0349 | 12.6675
9.5 | 0.9566 | 0.09208 | -0.042 | 10.3888
10 | 0.9309 | 0.10673 | -0.0506 | 8.722
10.5 | 0.917 | 0.1214 | -0.0592 | 7.5535
11 | 0.8961 | 0.13736 | -0.071 | 6.5237
11.5 | 0.9019 | 0.14945 | -0.0768 | 6.0348
12 | 0.9006 | 0.16364 | -0.0865 | 5.5035
12.5 | 0.8932 | 0.18131 | -0.1024 | 4.9264
13 | 0.9115 | 0.19084 | -0.1063 | 4.7763
13.5 | 0.9304 | 0.20007 | -0.11 | 4.6504
14 | 0.9596 | 0.21187 | -0.1125 | 4.5292
14.5 | 0.9717 | 0.21887 | -0.1174 | 4.4396
15 | 0.9874 | 0.2267 | -0.1224 | 4.3555
15.5 | 1.0073 | 0.23548 | -0.1267 | 4.2776
16 | 1.0284 | 0.2444 | -0.1312 | 4.2079
16.5 | 1.0465 | 0.25259 | -0.1364 | 4.1431
17 | 1.0707 | 0.26312 | -0.1406 | 4.0692
17.5 | 1.0997 | 0.27589 | -0.144 | 3.986
18 | 1.1108 | 0.27942 | -0.1514 | 3.9754
18.5 | 1.1331 | 0.28912 | -0.1564 | 3.9191
19 | 1.1614 | 0.30217 | -0.1598 | 3.8435
19.5 | 1.1753 | 0.3063 | -0.1677 | 3.8371
20 | 1.2018 | 0.31839 | -0.1718 | 3.7746

## 9. Re 100k Mach 0.00 (1)
BIGFOIL.COM POLAR EXPORT
NACA63-410 a=0.8
NACA63-410 a=0.8 |  |  |  | Cl Max: | 0.956 | at alpha= | 9 | deg
JavaFoil+Calcfoil stall+Eppler ext transition |  |  |  | L/D Max: | 57.907 | at alpha= | 4 | deg
Re: | 100000 |  |  | Cd Min: | 0.0116 | at alpha= | -1.5 | deg
Mach: | 0 |  |  | Cl=0 at alpha= | -3.1064 | deg
|  |  |  | @ Cl=0.1, Cd= | 0.012895
|  |  |  | @ Cl=0.4, Cd= | 0.011929
|  |  |  | @ Cl=0.6, Cd= | 0.012605
alpha (deg) | Cl | Cd | Cm | Cl/Cd
-17 | -0.376 | 0.30196 | -0.019 | -1.245
-16.5 | -0.394 | 0.28422 | -0.019 | -1.386
-16 | -0.412 | 0.26139 | -0.019 | -1.577
-15.5 | -0.431 | 0.24229 | -0.019 | -1.777
-15 | -0.448 | 0.22124 | -0.02 | -2.027
-14.5 | -0.465 | 0.19801 | -0.019 | -2.351
-14 | -0.481 | 0.18125 | -0.02 | -2.656
-13.5 | -0.496 | 0.17328 | -0.02 | -2.861
-13 | -0.508 | 0.14981 | -0.021 | -3.391
-12.5 | -0.517 | 0.14104 | -0.021 | -3.666
-12 | -0.519 | 0.1263 | -0.021 | -4.107
-11.5 | -0.517 | 0.11494 | -0.022 | -4.5
-11 | -0.512 | 0.1075 | -0.023 | -4.767
-10.5 | -0.504 | 0.0966 | -0.023 | -5.216
-10 | -0.492 | 0.08976 | -0.024 | -5.476
-9.5 | -0.475 | 0.08115 | -0.024 | -5.856
-9 | -0.455 | 0.07512 | -0.024 | -6.055
-8.5 | -0.431 | 0.07145 | -0.025 | -6.026
-8 | -0.403 | 0.06561 | -0.025 | -6.137
-7.5 | -0.371 | 0.06029 | -0.025 | -6.158
-7 | -0.337 | 0.05519 | -0.025 | -6.1
-6.5 | -0.299 | 0.05151 | -0.026 | -5.811
-6 | -0.26 | 0.04812 | -0.027 | -5.394
-5.5 | -0.218 | 0.04523 | -0.027 | -4.813
-5 | -0.174 | 0.04265 | -0.028 | -4.075
-4.5 | -0.129 | 0.04039 | -0.029 | -3.192
-4 | -0.083 | 0.03833 | -0.03 | -2.174
-3.5 | -0.037 | 0.03667 | -0.031 | -1.01
-3 | 0.01 | 0.03506 | -0.034 | 0.279
-2.5 | 0.071 | 0.01295 | -0.072 | 5.457
-2 | 0.129 | 0.01284 | -0.072 | 10.084
-1.5 | 0.188 | 0.0116 | -0.073 | 16.234
-1 | 0.248 | 0.01163 | -0.073 | 21.29
-0.5 | 0.306 | 0.0117 | -0.074 | 26.179
0 | 0.363 | 0.01184 | -0.074 | 30.628
0.5 | 0.421 | 0.01198 | -0.074 | 35.124
1 | 0.479 | 0.01214 | -0.075 | 39.419
1.5 | 0.535 | 0.01236 | -0.075 | 43.306
2 | 0.592 | 0.01256 | -0.075 | 47.16
2.5 | 0.649 | 0.01288 | -0.076 | 50.365
3 | 0.704 | 0.01319 | -0.076 | 53.384
3.5 | 0.759 | 0.0136 | -0.076 | 55.781
4 | 0.812 | 0.01403 | -0.076 | 57.907
4.5 | 0.867 | 0.01789 | -0.077 | 48.477
5 | 0.916 | 0.01862 | -0.077 | 49.188
5.5 | 0.788 | 0.04111 | -0.038 | 19.165
6 | 0.821 | 0.04446 | -0.033 | 18.466
6.5 | 0.853 | 0.04735 | -0.032 | 18.024
7 | 0.883 | 0.05127 | -0.031 | 17.218
7.5 | 0.908 | 0.05534 | -0.03 | 16.41
8 | 0.929 | 0.05983 | -0.028 | 15.535
8.5 | 0.946 | 0.06518 | -0.027 | 14.52
9 | 0.956 | 0.0704 | -0.026 | 13.574
9.5 | 0.956 | 0.07636 | -0.026 | 12.514
10 | 0.949 | 0.0848 | -0.026 | 11.195
10.5 | 0.937 | 0.09373 | -0.025 | 9.997
11 | 0.919 | 0.10103 | -0.024 | 9.097
11.5 | 0.896 | 0.10976 | -0.024 | 8.166
12 | 0.869 | 0.11766 | -0.024 | 7.389
12.5 | 0.839 | 0.12965 | -0.024 | 6.472
13 | 0.806 | 0.14801 | -0.023 | 5.446
13.5 | 0.771 | 0.15843 | -0.024 | 4.87
14 | 0.736 | 0.16433 | -0.024 | 4.477

## 10. Re 100k Mach 0.00 (2)
BIGFOIL.COM POLAR EXPORT
NACA63-410 a=0.8
NACA63-410 a=0.8 |  |  |  | Cl Max: | 1.177 | at alpha= | 9.5 | deg
XFOIL ncrit=9 |  |  |  | L/D Max: | 57.5836 | at alpha= | 5.5 | deg
Re: | 100000 |  |  | Cd Min: | 0.06567 | at alpha= | 10 | deg
Mach: | 0 |  |  | Cl=0 at alpha= | -99 | deg
|  |  |  | @ Cl=0.1, Cd= | 0.0193
|  |  |  | @ Cl=0.4, Cd= | 0.020266
|  |  |  | @ Cl=0.6, Cd= | 0.021311
alpha (deg) | Cl | Cd | Cm | Cl/Cd
0 | 0.2316 | 0.0193 | -0.0711 | 12
1 | 0.3798 | 0.02015 | -0.0807 | 18.8486
1.5 | 0.4479 | 0.02054 | -0.0835 | 21.8062
2 | 0.5138 | 0.02086 | -0.0856 | 24.6309
2.5 | 0.5783 | 0.02106 | -0.087 | 27.4596
3 | 0.6284 | 0.02164 | -0.0863 | 29.0388
3.5 | 0.6912 | 0.02154 | -0.0867 | 32.0891
4 | 0.7577 | 0.0209 | -0.0866 | 36.2536
4.5 | 0.8205 | 0.01958 | -0.0846 | 41.905
5 | 0.8805 | 0.01719 | -0.0802 | 51.2216
5.5 | 0.9294 | 0.01614 | -0.0757 | 57.5836
6 | 0.9569 | 0.01669 | -0.0685 | 57.3337
6.5 | 0.949 | 0.02262 | -0.0598 | 41.954
7 | 0.9784 | 0.02589 | -0.0559 | 37.7907
7.5 | 1.0283 | 0.0297 | -0.0546 | 34.6229
8 | 1.0876 | 0.03476 | -0.0544 | 31.2888
8.5 | 1.1355 | 0.04 | -0.0533 | 28.3875
9 | 1.1731 | 0.04776 | -0.0509 | 24.5624
9.5 | 1.177 | 0.05633 | -0.0441 | 20.8947
10 | 1.1702 | 0.06567 | -0.0393 | 17.8194

## 11. Re 100k Mach 0.10 (1)
BIGFOIL.COM POLAR EXPORT
NACA63-410 a=0.8
NACA63-410 a=0.8 |  |  |  | Cl Max: | 0.966 | at alpha= | 5.5 | deg
JavaFoil+Calcfoil stall+Eppler ext transition |  |  |  | L/D Max: | 57.943 | at alpha= | 4 | deg
Re: | 100000 |  |  | Cd Min: | 0.01161 | at alpha= | -1.5 | deg
Mach: | 0.1 |  |  | Cl=0 at alpha= | -3.1064 | deg
|  |  |  | @ Cl=0.1, Cd= | 0.012896
|  |  |  | @ Cl=0.4, Cd= | 0.011939
|  |  |  | @ Cl=0.6, Cd= | 0.012644
alpha (deg) | Cl | Cd | Cm | Cl/Cd
-16.5 | -0.351 | 0.3248 | -0.02 | -1.081
-16 | -0.372 | 0.28943 | -0.02 | -1.285
-15.5 | -0.393 | 0.26086 | -0.02 | -1.506
-15 | -0.413 | 0.23603 | -0.02 | -1.752
-14.5 | -0.434 | 0.21355 | -0.02 | -2.03
-14 | -0.453 | 0.189 | -0.02 | -2.396
-13.5 | -0.47 | 0.17612 | -0.02 | -2.671
-13 | -0.486 | 0.15576 | -0.02 | -3.121
-12.5 | -0.499 | 0.14599 | -0.021 | -3.415
-12 | -0.503 | 0.13042 | -0.021 | -3.858
-11.5 | -0.504 | 0.12028 | -0.021 | -4.194
-11 | -0.502 | 0.1092 | -0.022 | -4.599
-10.5 | -0.496 | 0.10188 | -0.023 | -4.869
-10 | -0.486 | 0.09164 | -0.024 | -5.301
-9.5 | -0.471 | 0.08394 | -0.024 | -5.613
-9 | -0.452 | 0.07724 | -0.024 | -5.856
-8.5 | -0.429 | 0.07272 | -0.025 | -5.903
-8 | -0.402 | 0.0656 | -0.025 | -6.131
-7.5 | -0.371 | 0.06049 | -0.025 | -6.14
-7 | -0.337 | 0.05572 | -0.026 | -6.053
-6.5 | -0.3 | 0.05173 | -0.026 | -5.802
-6 | -0.26 | 0.0486 | -0.027 | -5.358
-5.5 | -0.219 | 0.04546 | -0.027 | -4.807
-5 | -0.175 | 0.04277 | -0.028 | -4.081
-4.5 | -0.13 | 0.04037 | -0.029 | -3.207
-4 | -0.084 | 0.03834 | -0.03 | -2.183
-3.5 | -0.037 | 0.03673 | -0.032 | -1.013
-3 | 0.01 | 0.03515 | -0.034 | 0.279
-2.5 | 0.071 | 0.01295 | -0.072 | 5.485
-2 | 0.13 | 0.01284 | -0.073 | 10.134
-1.5 | 0.189 | 0.01161 | -0.073 | 16.308
-1 | 0.249 | 0.01164 | -0.074 | 21.384
-0.5 | 0.308 | 0.01171 | -0.074 | 26.292
0 | 0.364 | 0.01186 | -0.074 | 30.728
0.5 | 0.423 | 0.01199 | -0.075 | 35.242
1 | 0.481 | 0.01216 | -0.075 | 39.541
1.5 | 0.538 | 0.01238 | -0.075 | 43.42
2 | 0.595 | 0.01262 | -0.076 | 47.153
2.5 | 0.652 | 0.01289 | -0.076 | 50.563
3 | 0.708 | 0.01323 | -0.076 | 53.473
3.5 | 0.762 | 0.01362 | -0.077 | 55.958
4 | 0.816 | 0.01408 | -0.077 | 57.943
4.5 | 0.871 | 0.01799 | -0.077 | 48.434
5 | 0.92 | 0.01872 | -0.078 | 49.148
5.5 | 0.966 | 0.01945 | -0.078 | 49.658
6 | 0.824 | 0.04461 | -0.033 | 18.473
6.5 | 0.856 | 0.04771 | -0.032 | 17.949
7 | 0.885 | 0.05134 | -0.031 | 17.238
7.5 | 0.91 | 0.05538 | -0.03 | 16.427
8 | 0.93 | 0.06088 | -0.028 | 15.274
8.5 | 0.945 | 0.06548 | -0.027 | 14.437
9 | 0.953 | 0.07082 | -0.026 | 13.452
9.5 | 0.95 | 0.07902 | -0.026 | 12.022
10 | 0.941 | 0.08525 | -0.026 | 11.034
10.5 | 0.925 | 0.09437 | -0.025 | 9.798

## 12. Re 100k Mach 0.10 (2)
BIGFOIL.COM POLAR EXPORT
NACA63-410 a=0.8
NACA63-410 a=0.8 |  |  |  | Cl Max: | 1.1744 | at alpha= | 9 | deg
XFOIL ncrit=9 |  |  |  | L/D Max: | 57.5926 | at alpha= | 5.5 | deg
Re: | 100000 |  |  | Cd Min: | 0.27185 | at alpha= | 20 | deg
Mach: | 0.1 |  |  | Cl=0 at alpha= | -1.5 | deg
|  |  |  | @ Cl=0.1, Cd= | 0.018955
|  |  |  | @ Cl=0.4, Cd= | 0.020282
|  |  |  | @ Cl=0.6, Cd= | 0.021615
alpha (deg) | Cl | Cd | Cm | Cl/Cd
-20 | -0.676 | 0.24343 | 0.0374 | -2.777
-19.5 | -0.6592 | 0.23805 | 0.0325 | -2.7692
-19 | -0.6493 | 0.23733 | 0.0259 | -2.7359
-18.5 | -0.6451 | 0.23763 | 0.0196 | -2.7147
-18 | -0.6074 | 0.21758 | 0.0204 | -2.7916
-17.5 | -0.5893 | 0.21094 | 0.0169 | -2.7937
-17 | -0.5725 | 0.20441 | 0.0131 | -2.8007
-16.5 | -0.5574 | 0.19864 | 0.0085 | -2.8061
-16 | -0.5543 | 0.19698 | 0.002 | -2.814
-15.5 | -0.5523 | 0.19406 | -0.0039 | -2.846
-15 | -0.5103 | 0.17723 | -0.0018 | -2.8793
-14.5 | -0.4952 | 0.17065 | -0.0051 | -2.9018
-14 | -0.4938 | 0.16703 | -0.0112 | -2.9564
-13.5 | -0.5002 | 0.16387 | -0.0182 | -3.0524
-13 | -0.4575 | 0.14964 | -0.015 | -3.0573
-12.5 | -0.447 | 0.14309 | -0.0183 | -3.1239
-12 | -0.457 | 0.13921 | -0.0258 | -3.2828
-11.5 | -0.4287 | 0.1288 | -0.0246 | -3.3284
-11 | -0.4237 | 0.12283 | -0.0284 | -3.4495
-10.5 | -0.4191 | 0.11518 | -0.0317 | -3.6387
-10 | -0.4041 | 0.10857 | -0.0328 | -3.722
-9.5 | -0.4391 | 0.10394 | -0.044 | -4.2246
-9 | -0.3974 | 0.09531 | -0.038 | -4.1696
-8.5 | -0.4099 | 0.0887 | -0.0411 | -4.6212
-8 | -0.4172 | 0.08417 | -0.0388 | -4.9566
-7.5 | -0.4854 | 0.08014 | -0.0412 | -6.0569
-7 | -0.4745 | 0.0755 | -0.0322 | -6.2848
-6.5 | -0.4984 | 0.06871 | -0.0348 | -7.2537
-6 | -0.4992 | 0.0635 | -0.0332 | -7.8614
-5.5 | -0.4943 | 0.05758 | -0.0335 | -8.5846
-4.5 | -0.3837 | 0.03158 | -0.0498 | -12.1501
-4 | -0.3178 | 0.02708 | -0.0524 | -11.7356
-3.5 | -0.2383 | 0.0238 | -0.0567 | -10.0126
-3 | -0.1632 | 0.02175 | -0.0606 | -7.5034
-2.5 | -0.0903 | 0.02007 | -0.0645 | -4.4993
-2 | -0.0395 | 0.01844 | -0.0624 | -2.1421
-1.5 | 0 | 0.01888 | -0.0565 | 0
-1 | 0.0488 | 0.0188 | -0.0528 | 2.5957
0 | 0.2342 | 0.01936 | -0.0716 | 12.0971
0.5 | 0.31 | 0.01978 | -0.0769 | 15.6724
1 | 0.3835 | 0.02019 | -0.0812 | 18.9946
1.5 | 0.452 | 0.02057 | -0.0841 | 21.9737
2 | 0.5182 | 0.02087 | -0.0861 | 24.8299
2.5 | 0.5697 | 0.0215 | -0.0859 | 26.4977
3 | 0.6305 | 0.02173 | -0.0865 | 29.0152
3.5 | 0.6955 | 0.02154 | -0.0869 | 32.2888
4 | 0.7632 | 0.02085 | -0.0869 | 36.6043
4.5 | 0.8268 | 0.01943 | -0.0848 | 42.5528
5 | 0.8843 | 0.01719 | -0.08 | 51.4427
5.5 | 0.933 | 0.0162 | -0.0755 | 57.5926
6 | 0.9544 | 0.01725 | -0.0673 | 55.3275
6.5 | 0.9506 | 0.02294 | -0.0593 | 41.4385
7 | 0.9811 | 0.02621 | -0.0554 | 37.4323
7.5 | 1.033 | 0.03013 | -0.0543 | 34.2848
8 | 1.0928 | 0.0354 | -0.054 | 30.8701
8.5 | 1.1394 | 0.04084 | -0.0528 | 27.8991
9 | 1.1744 | 0.04853 | -0.05 | 24.1995
9.5 | 1.1739 | 0.05725 | -0.0431 | 20.5048
10 | 1.1633 | 0.06641 | -0.0381 | 17.5169
10.5 | 1.1136 | 0.07666 | -0.0319 | 14.5265
11.5 | 0.943 | 0.1271 | -0.0576 | 7.4194
12 | 0.9194 | 0.13891 | -0.0651 | 6.6187
12.5 | 0.9011 | 0.15034 | -0.0726 | 5.9937
13 | 0.8962 | 0.16086 | -0.0782 | 5.5713
13.5 | 0.9237 | 0.16974 | -0.077 | 5.4419
14.5 | 0.9153 | 0.1876 | -0.0909 | 4.879
15 | 0.954 | 0.19748 | -0.0874 | 4.8309
15.5 | 0.935 | 0.20427 | -0.0998 | 4.5773
16 | 0.9804 | 0.21618 | -0.0949 | 4.5351
16.5 | 0.9619 | 0.22066 | -0.1079 | 4.3592
17 | 0.9745 | 0.22772 | -0.1127 | 4.2794
17.5 | 1.0009 | 0.23875 | -0.1134 | 4.1923
18 | 1.0011 | 0.24301 | -0.1225 | 4.1196
18.5 | 1.0181 | 0.25013 | -0.1262 | 4.0703
19 | 1.052 | 0.26548 | -0.1247 | 3.9626
19.5 | 1.0499 | 0.26613 | -0.1347 | 3.9451
20 | 1.0621 | 0.27185 | -0.1413 | 3.9069

## 13. Re 100k Mach 0.25 (1)
BIGFOIL.COM POLAR EXPORT
NACA63-410 a=0.8
NACA63-410 a=0.8 |  |  |  | Cl Max: | 0.941 | at alpha= | 5 | deg
JavaFoil+Calcfoil stall+Eppler ext transition |  |  |  | L/D Max: | 57.968 | at alpha= | 4 | deg
Re: | 100000 |  |  | Cd Min: | 0.0117 | at alpha= | -1.5 | deg
Mach: | 0.25 |  |  | Cl=0 at alpha= | -3.1042 | deg
|  |  |  | @ Cl=0.1, Cd= | 0.013026
|  |  |  | @ Cl=0.4, Cd= | 0.012069
|  |  |  | @ Cl=0.6, Cd= | 0.012768
alpha (deg) | Cl | Cd | Cm | Cl/Cd
-15 | -0.068 | 0.29946 | -0.024 | -0.226
-14.5 | -0.065 | 0.67047 | -0.023 | -0.097
-14 | -0.165 | 0.47929 | -0.021 | -0.345
-13.5 | -0.23 | 0.34126 | -0.022 | -0.674
-13 | -0.284 | 0.28177 | -0.022 | -1.008
-12.5 | -0.33 | 0.23403 | -0.022 | -1.412
-12 | -0.364 | 0.18116 | -0.022 | -2.007
-11.5 | -0.391 | 0.15447 | -0.022 | -2.532
-11 | -0.412 | 0.13826 | -0.022 | -2.983
-10.5 | -0.427 | 0.11941 | -0.022 | -3.577
-10 | -0.435 | 0.10598 | -0.023 | -4.103
-9.5 | -0.435 | 0.09527 | -0.024 | -4.569
-9 | -0.429 | 0.08281 | -0.025 | -5.177
-8.5 | -0.415 | 0.07716 | -0.025 | -5.381
-8 | -0.395 | 0.07009 | -0.025 | -5.641
-7.5 | -0.37 | 0.06404 | -0.025 | -5.772
-7 | -0.339 | 0.07457 | -0.027 | -4.546
-6.5 | -0.304 | 0.05341 | -0.027 | -5.685
-6 | -0.265 | 0.04951 | -0.027 | -5.347
-5.5 | -0.223 | 0.04627 | -0.028 | -4.819
-5 | -0.178 | 0.04328 | -0.028 | -4.123
-4.5 | -0.133 | 0.04088 | -0.029 | -3.244
-4 | -0.086 | 0.03872 | -0.031 | -2.216
-3.5 | -0.038 | 0.03696 | -0.032 | -1.033
-3 | 0.01 | 0.03527 | -0.035 | 0.286
-2.5 | 0.073 | 0.01307 | -0.074 | 5.584
-2 | 0.134 | 0.01297 | -0.075 | 10.306
-1.5 | 0.195 | 0.0117 | -0.075 | 16.633
-1 | 0.256 | 0.01173 | -0.075 | 21.793
-0.5 | 0.316 | 0.01182 | -0.076 | 26.763
0 | 0.374 | 0.012 | -0.076 | 31.176
0.5 | 0.434 | 0.01216 | -0.077 | 35.675
1 | 0.494 | 0.01234 | -0.077 | 40.008
1.5 | 0.552 | 0.01254 | -0.077 | 44.002
2 | 0.611 | 0.01282 | -0.078 | 47.628
2.5 | 0.669 | 0.01315 | -0.078 | 50.845
3 | 0.726 | 0.01353 | -0.078 | 53.623
3.5 | 0.782 | 0.01392 | -0.079 | 56.133
4 | 0.836 | 0.01442 | -0.079 | 57.968
4.5 | 0.892 | 0.01849 | -0.079 | 48.238
5 | 0.941 | 0.01929 | -0.08 | 48.778
5.5 | 0.807 | 0.0421 | -0.036 | 19.17
6 | 0.84 | 0.0452 | -0.033 | 18.59
6.5 | 0.87 | 0.04885 | -0.032 | 17.814
7 | 0.895 | 0.05285 | -0.031 | 16.933
7.5 | 0.914 | 0.05806 | -0.03 | 15.74
8 | 0.926 | 0.06382 | -0.028 | 14.509
8.5 | 0.931 | 0.06909 | -0.026 | 13.475
9 | 0.923 | 0.07874 | -0.026 | 11.722
9.5 | 0.899 | 0.08614 | -0.025 | 10.439
10 | 0.864 | 0.09817 | -0.025 | 8.799

## 14. Re 100k Mach 0.25 (2)
BIGFOIL.COM POLAR EXPORT
NACA63-410 a=0.8
NACA63-410 a=0.8 |  |  |  | Cl Max: | 1.1684 | at alpha= | 9 | deg
XFOIL ncrit=9 |  |  |  | L/D Max: | 58.0329 | at alpha= | 5.5 | deg
Re: | 100000 |  |  | Cd Min: | 0.24763 | at alpha= | -20 | deg
Mach: | 0.25 |  |  | Cl=0 at alpha= | -1.6482 | deg
|  |  |  | @ Cl=0.1, Cd= | 0.019445
|  |  |  | @ Cl=0.4, Cd= | 0.020809
|  |  |  | @ Cl=0.6, Cd= | 0.021874
alpha (deg) | Cl | Cd | Cm | Cl/Cd
-20 | -0.6872 | 0.24763 | 0.0388 | -2.7751
-19.5 | -0.672 | 0.24432 | 0.0329 | -2.7505
-19 | -0.6639 | 0.24477 | 0.0261 | -2.7123
-18.5 | -0.634 | 0.22812 | 0.0249 | -2.7792
-18 | -0.6138 | 0.22056 | 0.0217 | -2.7829
-17.5 | -0.5952 | 0.21388 | 0.0177 | -2.7829
-17 | -0.578 | 0.20741 | 0.0135 | -2.7868
-16.5 | -0.5662 | 0.20367 | 0.0076 | -2.78
-16 | -0.5651 | 0.2028 | 0.0012 | -2.7865
-15.5 | -0.5296 | 0.18682 | 0.001 | -2.8348
-15 | -0.5102 | 0.17949 | -0.0016 | -2.8425
-14.5 | -0.4973 | 0.17358 | -0.006 | -2.865
-14 | -0.5026 | 0.17209 | -0.0131 | -2.9206
-13.5 | -0.4695 | 0.15877 | -0.0128 | -2.9571
-13 | -0.4528 | 0.15164 | -0.0153 | -2.986
-12.5 | -0.4511 | 0.14674 | -0.0206 | -3.0741
-12 | -0.462 | 0.14329 | -0.0283 | -3.2242
-11.5 | -0.4188 | 0.13083 | -0.0245 | -3.2011
-11 | -0.4314 | 0.1268 | -0.0322 | -3.4022
-10.5 | -0.4011 | 0.11704 | -0.0302 | -3.427
-10 | -0.4114 | 0.11208 | -0.0369 | -3.6706
-9.5 | -0.3877 | 0.10354 | -0.0356 | -3.7444
-9 | -0.4106 | 0.09891 | -0.0429 | -4.1512
-8.5 | -0.3829 | 0.09111 | -0.0391 | -4.2026
-8 | -0.4385 | 0.08842 | -0.041 | -4.9593
-7.5 | -0.4287 | 0.08286 | -0.0345 | -5.1738
-7 | -0.4931 | 0.0785 | -0.0382 | -6.2815
-6.5 | -0.4955 | 0.07321 | -0.0338 | -6.7682
-5.5 | -0.4981 | 0.06223 | -0.0286 | -8.0042
-4.5 | -0.4042 | 0.03483 | -0.0502 | -11.6049
-4 | -0.3207 | 0.02869 | -0.0564 | -11.1781
-3.5 | -0.2387 | 0.0249 | -0.0608 | -9.5863
-3 | -0.1597 | 0.02259 | -0.0648 | -7.0695
-2.5 | -0.0822 | 0.02089 | -0.0689 | -3.9349
-2 | -0.0266 | 0.01885 | -0.0677 | -1.4111
-1.5 | 0.0112 | 0.01941 | -0.0613 | 0.57702
-1 | 0.0425 | 0.0193 | -0.0534 | 2.2021
0 | 0.2333 | 0.01978 | -0.0717 | 11.7947
0.5 | 0.3076 | 0.02023 | -0.0768 | 15.2051
1 | 0.3816 | 0.02069 | -0.081 | 18.4437
1.5 | 0.4512 | 0.02114 | -0.0839 | 21.3434
2 | 0.5188 | 0.0215 | -0.086 | 24.1302
2.5 | 0.5861 | 0.02174 | -0.0875 | 26.9595
3 | 0.6409 | 0.02227 | -0.0871 | 28.7786
3.5 | 0.7052 | 0.02223 | -0.0872 | 31.7229
4 | 0.777 | 0.02146 | -0.0871 | 36.2069
4.5 | 0.8455 | 0.01975 | -0.0847 | 42.8101
5 | 0.9067 | 0.01719 | -0.0793 | 52.7458
5.5 | 0.9529 | 0.01642 | -0.0737 | 58.0329
6 | 0.945 | 0.02049 | -0.0627 | 46.1201
6.5 | 0.9603 | 0.02453 | -0.0565 | 39.148
7 | 0.9994 | 0.02843 | -0.0535 | 35.153
7.5 | 1.063 | 0.03337 | -0.0535 | 31.855
8 | 1.1156 | 0.03884 | -0.0514 | 28.723
8.5 | 1.1525 | 0.0449 | -0.0488 | 25.6682
9 | 1.1684 | 0.05247 | -0.0441 | 22.268
9.5 | 1.1487 | 0.06094 | -0.0374 | 18.8497
10 | 1.1159 | 0.06896 | -0.0319 | 16.1818
10.5 | 1.0809 | 0.07803 | -0.03 | 13.8524
11 | 1.0477 | 0.08865 | -0.0316 | 11.8184
11.5 | 0.9564 | 0.11006 | -0.0477 | 8.6898
12 | 0.9036 | 0.145 | -0.0715 | 6.2317
12.5 | 0.8939 | 0.15581 | -0.078 | 5.7371
13 | 0.9128 | 0.16559 | -0.0792 | 5.5124
14 | 0.9128 | 0.18367 | -0.0913 | 4.9698

## 15. Re 100k Mach 0.50 (1)
BIGFOIL.COM POLAR EXPORT
NACA63-410 a=0.8
NACA63-410 a=0.8 |  |  |  | Cl Max: | 1.204 | at alpha= | 20 | deg
JavaFoil+Calcfoil stall+Eppler ext transition |  |  |  | L/D Max: | 56.131 | at alpha= | 3.5 | deg
Re: | 100000 |  |  | Cd Min: | 0.01219 | at alpha= | -1.5 | deg
Mach: | 0.5 |  |  | Cl=0 at alpha= | -3.1038 | deg
|  |  |  | @ Cl=0.1, Cd= | 0.025988
|  |  |  | @ Cl=0.4, Cd= | 0.012605
|  |  |  | @ Cl=0.6, Cd= | 0.013395
alpha (deg) | Cl | Cd | Cm | Cl/Cd
-20 | -0.911 | 0.32759 | -0.037 | -2.781
-19.5 | -0.884 | 0.32288 | -0.036 | -2.739
-19 | -0.858 | 0.31723 | -0.037 | -2.705
-18.5 | -0.832 | 0.29989 | -0.037 | -2.773
-18 | -0.805 | 0.30818 | -0.037 | -2.612
-17.5 | -0.779 | 0.30352 | -0.037 | -2.565
-17 | -0.75 | 0.29467 | -0.035 | -2.545
-16.5 | -0.723 | 0.27766 | -0.036 | -2.605
-16 | -0.696 | 0.27322 | -0.036 | -2.549
-15.5 | -0.67 | 0.2701 | -0.036 | -2.48
-15 | -0.643 | 0.24477 | -0.036 | -2.628
-14.5 | -0.617 | 0.24013 | -0.036 | -2.567
-14 | -0.588 | 0.24089 | -0.034 | -2.442
-13.5 | -0.561 | 0.23541 | -0.034 | -2.385
-13 | -0.535 | 0.2318 | -0.034 | -2.306
-12.5 | -0.508 | 0.22576 | -0.035 | -2.249
-12 | -0.481 | 0.22488 | -0.035 | -2.138
-11.5 | -0.453 | 0.21049 | -0.033 | -2.154
-11 | -0.426 | 0.19979 | -0.032 | -2.133
-10.5 | -0.399 | 0.17891 | -0.033 | -2.231
-10 | -0.372 | 0.17998 | -0.032 | -2.068
-9.5 | -0.345 | 0.16538 | -0.033 | -2.088
-9 | -0.318 | 0.1745 | -0.032 | -1.824
-8.5 | -0.291 | 0.15844 | -0.028 | -1.836
-8 | -0.264 | 0.1559 | -0.029 | -1.693
-7.5 | -0.237 | 0.15105 | -0.029 | -1.569
-7 | -0.21 | 0.13052 | -0.029 | -1.609
-6.5 | -0.183 | 0.11184 | -0.026 | -1.635
-6 | -0.255 | 0.06515 | -0.029 | -3.908
-5.5 | -0.232 | 0.05436 | -0.029 | -4.276
-5 | -0.191 | 0.04855 | -0.03 | -3.942
-4.5 | -0.145 | 0.04406 | -0.031 | -3.281
-4 | -0.094 | 0.04077 | -0.032 | -2.316
-3.5 | -0.042 | 0.03822 | -0.034 | -1.106
-3 | 0.011 | 0.03638 | -0.037 | 0.307
-2.5 | 0.065 | 0.03498 | -0.039 | 1.872
-2 | 0.149 | 0.0134 | -0.083 | 11.137
-1.5 | 0.217 | 0.01219 | -0.083 | 17.818
-1 | 0.286 | 0.01223 | -0.084 | 23.363
-0.5 | 0.354 | 0.01239 | -0.084 | 28.548
0 | 0.416 | 0.01268 | -0.085 | 32.817
0.5 | 0.483 | 0.01286 | -0.085 | 37.506
1 | 0.549 | 0.01314 | -0.085 | 41.756
1.5 | 0.613 | 0.01346 | -0.086 | 45.539
2 | 0.678 | 0.01379 | -0.086 | 49.163
2.5 | 0.742 | 0.01428 | -0.087 | 51.952
3 | 0.804 | 0.01481 | -0.087 | 54.329
3.5 | 0.865 | 0.0154 | -0.087 | 56.131
4 | 0.925 | 0.01996 | -0.088 | 46.364
4.5 | 0.979 | 0.02109 | -0.088 | 46.406
5 | 0.841 | 0.04179 | -0.038 | 20.122
5.5 | 0.866 | 0.04573 | -0.036 | 18.937
6 | 0.871 | 0.05114 | -0.033 | 17.036
6.5 | 0.831 | 0.05986 | -0.03 | 13.89
7 | 0.536 | 0.10783 | -0.03 | 4.972
7.5 | 0.562 | 0.13529 | -0.028 | 4.154
8 | 0.588 | 0.15167 | -0.034 | 3.88
8.5 | 0.614 | 0.14565 | -0.035 | 4.219
9 | 0.64 | 0.15483 | -0.035 | 4.135
9.5 | 0.667 | 0.17751 | -0.039 | 3.757
10 | 0.693 | 0.17059 | -0.039 | 4.06
10.5 | 0.718 | 0.18466 | -0.04 | 3.889
11 | 0.744 | 0.19913 | -0.042 | 3.738
11.5 | 0.771 | 0.21552 | -0.044 | 3.575
12 | 0.796 | 0.21885 | -0.044 | 3.637
12.5 | 0.821 | 0.22025 | -0.044 | 3.728
13 | 0.849 | 0.23478 | -0.048 | 3.615
13.5 | 0.874 | 0.24074 | -0.048 | 3.63
14 | 0.899 | 0.24431 | -0.049 | 3.68
14.5 | 0.924 | 0.25359 | -0.049 | 3.644
15 | 0.951 | 0.28593 | -0.052 | 3.327
15.5 | 0.976 | 0.28783 | -0.052 | 3.392
16 | 1.001 | 0.28947 | -0.053 | 3.459
16.5 | 1.026 | 0.29254 | -0.053 | 3.508
17 | 1.054 | 0.31299 | -0.056 | 3.367
17.5 | 1.079 | 0.32249 | -0.056 | 3.344
18 | 1.103 | 0.32126 | -0.056 | 3.433
18.5 | 1.128 | 0.33774 | -0.057 | 3.339
19 | 1.156 | 0.34543 | -0.059 | 3.346
19.5 | 1.18 | 0.35747 | -0.06 | 3.301
20 | 1.204 | 0.35408 | -0.06 | 3.401

## 16. Re 100k Mach 0.50 (2)
BIGFOIL.COM POLAR EXPORT
NACA63-410 a=0.8
NACA63-410 a=0.8 |  |  |  | Cl Max: | 1.2018 | at alpha= | 20 | deg
XFOIL ncrit=9 |  |  |  | L/D Max: | 53.6359 | at alpha= | 5 | deg
Re: | 100000 |  |  | Cd Min: | 0.31231 | at alpha= | 20 | deg
Mach: | 0.5 |  |  | Cl=0 at alpha= | -1.9526 | deg
|  |  |  | @ Cl=0.1, Cd= | 0.021462
|  |  |  | @ Cl=0.4, Cd= | 0.022469
|  |  |  | @ Cl=0.6, Cd= | 0.024485
alpha (deg) | Cl | Cd | Cm | Cl/Cd
-19.5 | -0.7222 | 0.26097 | 0.041 | -2.7674
-19 | -0.6982 | 0.25247 | 0.0363 | -2.7655
-18.5 | -0.6752 | 0.24458 | 0.0312 | -2.7607
-18 | -0.6529 | 0.23727 | 0.0258 | -2.7517
-17.5 | -0.6359 | 0.23378 | 0.0188 | -2.7201
-17 | -0.6268 | 0.2331 | 0.0117 | -2.689
-16.5 | -0.5872 | 0.21345 | 0.011 | -2.751
-16 | -0.564 | 0.20524 | 0.0071 | -2.748
-15.5 | -0.5431 | 0.19796 | 0.0024 | -2.7435
-15 | -0.538 | 0.19713 | -0.0053 | -2.7292
-14.5 | -0.504 | 0.18266 | -0.0067 | -2.7592
-14 | -0.4819 | 0.17472 | -0.01 | -2.7581
-13.5 | -0.4688 | 0.16905 | -0.0153 | -2.7731
-13 | -0.4757 | 0.16813 | -0.0228 | -2.8294
-12.5 | -0.4288 | 0.15232 | -0.0214 | -2.8151
-12 | -0.4238 | 0.14771 | -0.0267 | -2.8691
-11.5 | -0.3993 | 0.13804 | -0.0282 | -2.8926
-11 | -0.3931 | 0.13254 | -0.0324 | -2.9659
-10.5 | -0.3766 | 0.12426 | -0.0345 | -3.0307
-10 | -0.3698 | 0.11845 | -0.0377 | -3.122
-9.5 | -0.3543 | 0.11062 | -0.0388 | -3.2029
-9 | -0.3765 | 0.10767 | -0.0446 | -3.4968
-8.5 | -0.3667 | 0.10094 | -0.043 | -3.6329
-8 | -0.3524 | 0.09413 | -0.0392 | -3.7438
-7.5 | -0.364 | 0.08958 | -0.0355 | -4.0634
-7 | -0.4056 | 0.08714 | -0.0317 | -4.6546
-6.5 | -0.4398 | 0.08476 | -0.0256 | -5.1888
-6 | -0.4453 | 0.07986 | -0.0192 | -5.576
-5.5 | -0.4722 | 0.07587 | -0.0154 | -6.2238
-4.5 | -0.4125 | 0.04505 | -0.0592 | -9.1565
-4 | -0.3377 | 0.03632 | -0.069 | -9.2979
-3.5 | -0.2518 | 0.03005 | -0.0754 | -8.3794
-3 | -0.1631 | 0.02635 | -0.0796 | -6.1898
-2.5 | -0.0793 | 0.02386 | -0.0822 | -3.3236
-2 | -0.0042 | 0.02192 | -0.0844 | -0.19161
-1.5 | 0.0401 | 0.02106 | -0.0783 | 1.9041
-1 | 0.0686 | 0.02156 | -0.0673 | 3.1818
-0.5 | 0.1136 | 0.02142 | -0.0614 | 5.3035
0 | 0.2234 | 0.02164 | -0.0706 | 10.3235
0.5 | 0.3176 | 0.02199 | -0.0788 | 14.4429
1 | 0.4001 | 0.02247 | -0.0838 | 17.806
1.5 | 0.4577 | 0.02345 | -0.0847 | 19.5181
2 | 0.5314 | 0.02411 | -0.0869 | 22.0406
2.5 | 0.6083 | 0.02453 | -0.0887 | 24.7982
3 | 0.6663 | 0.02548 | -0.0878 | 26.1499
3.5 | 0.7473 | 0.02531 | -0.0882 | 29.5259
4 | 0.8203 | 0.025 | -0.0866 | 32.812
4.5 | 0.9216 | 0.02114 | -0.0826 | 43.5951
5 | 0.9869 | 0.0184 | -0.0736 | 53.6359
5.5 | 0.9684 | 0.02177 | -0.0599 | 44.4832
6 | 0.9621 | 0.02641 | -0.0509 | 36.4294
6.5 | 0.9974 | 0.03039 | -0.0454 | 32.82
7 | 1.069 | 0.03609 | -0.0435 | 29.6204
7.5 | 1.1001 | 0.04257 | -0.039 | 25.8421
8 | 1.1043 | 0.04952 | -0.0343 | 22.3001
8.5 | 1.0835 | 0.05725 | -0.0305 | 18.9258
9 | 1.0533 | 0.0663 | -0.0298 | 15.8869
9.5 | 1.02 | 0.07716 | -0.0329 | 13.2193
10 | 0.9862 | 0.08998 | -0.0396 | 10.9602
10.5 | 0.9346 | 0.10992 | -0.0559 | 8.5025
11 | 0.9178 | 0.12703 | -0.0668 | 7.2251
11.5 | 0.9185 | 0.13997 | -0.0732 | 6.5621
12.5 | 0.92 | 0.17327 | -0.0943 | 5.3096
13 | 0.9286 | 0.18272 | -0.0999 | 5.0821
13.5 | 0.9619 | 0.19465 | -0.1009 | 4.9417
14 | 0.9625 | 0.20174 | -0.109 | 4.771
14.5 | 0.9796 | 0.21168 | -0.1141 | 4.6277
15 | 1.0187 | 0.22543 | -0.114 | 4.5189
15.5 | 1.0134 | 0.22934 | -0.1252 | 4.4188
16 | 1.056 | 0.24558 | -0.1243 | 4.3
16.5 | 1.0524 | 0.2479 | -0.1359 | 4.2453
17 | 1.077 | 0.25758 | -0.1397 | 4.1812
17.5 | 1.1012 | 0.26935 | -0.1442 | 4.0884
18 | 1.1146 | 0.27523 | -0.1526 | 4.0497
19 | 1.1589 | 0.29469 | -0.163 | 3.9326
19.5 | 1.1784 | 0.30274 | -0.1699 | 3.8924
20 | 1.2018 | 0.31231 | -0.1749 | 3.8481

## 17. Re 250k Mach 0.00 (1)
BIGFOIL.COM POLAR EXPORT
NACA63-410 a=0.8
NACA63-410 a=0.8 |  |  |  | Cl Max: | 1.047 | at alpha= | 6.5 | deg
JavaFoil+Calcfoil stall+Eppler ext transition |  |  |  | L/D Max: | 82.853 | at alpha= | 4 | deg
Re: | 250000 |  |  | Cd Min: | 0.00764 | at alpha= | 0 | deg
Mach: | 0 |  |  | Cl=0 at alpha= | -3.1035 | deg
|  |  |  | @ Cl=0.1, Cd= | 0.0099264
|  |  |  | @ Cl=0.4, Cd= | 0.0076578
|  |  |  | @ Cl=0.6, Cd= | 0.0079367
alpha (deg) | Cl | Cd | Cm | Cl/Cd
-17 | -0.376 | 0.24582 | -0.021 | -1.529
-16.5 | -0.394 | 0.222 | -0.02 | -1.775
-16 | -0.412 | 0.20491 | -0.021 | -2.013
-15.5 | -0.431 | 0.18831 | -0.02 | -2.287
-15 | -0.448 | 0.173 | -0.021 | -2.592
-14.5 | -0.466 | 0.16093 | -0.02 | -2.893
-14 | -0.481 | 0.14608 | -0.02 | -3.296
-13.5 | -0.496 | 0.13404 | -0.021 | -3.699
-13 | -0.508 | 0.12415 | -0.022 | -4.092
-12.5 | -0.517 | 0.11616 | -0.022 | -4.452
-12 | -0.519 | 0.10792 | -0.022 | -4.808
-11.5 | -0.517 | 0.09677 | -0.023 | -5.347
-11 | -0.513 | 0.09017 | -0.023 | -5.685
-10.5 | -0.504 | 0.08249 | -0.024 | -6.11
-10 | -0.492 | 0.0773 | -0.024 | -6.36
-9.5 | -0.475 | 0.07175 | -0.025 | -6.624
-9 | -0.455 | 0.06576 | -0.025 | -6.918
-8.5 | -0.431 | 0.06151 | -0.025 | -7.002
-8 | -0.403 | 0.05697 | -0.025 | -7.069
-7.5 | -0.371 | 0.05369 | -0.026 | -6.916
-7 | -0.337 | 0.04958 | -0.026 | -6.792
-6.5 | -0.299 | 0.04645 | -0.027 | -6.445
-6 | -0.26 | 0.04331 | -0.028 | -5.995
-5.5 | -0.218 | 0.04099 | -0.028 | -5.313
-5 | -0.174 | 0.03875 | -0.029 | -4.485
-4.5 | -0.129 | 0.03658 | -0.031 | -3.528
-4 | -0.084 | 0.03456 | -0.034 | -2.417
-3.5 | -0.046 | 0.01042 | -0.071 | -4.423
-3 | 0.012 | 0.0102 | -0.072 | 1.189
-2.5 | 0.071 | 0.01001 | -0.072 | 7.065
-2 | 0.13 | 0.00984 | -0.073 | 13.162
-1.5 | 0.188 | 0.00812 | -0.073 | 23.218
-1 | 0.248 | 0.0079 | -0.074 | 31.348
-0.5 | 0.306 | 0.00793 | -0.074 | 38.652
0 | 0.365 | 0.00764 | -0.074 | 47.791
0.5 | 0.424 | 0.00767 | -0.075 | 55.221
1 | 0.482 | 0.00776 | -0.075 | 62.069
1.5 | 0.539 | 0.00783 | -0.076 | 68.858
2 | 0.597 | 0.00793 | -0.076 | 75.277
2.5 | 0.655 | 0.00806 | -0.076 | 81.254
3 | 0.711 | 0.00933 | -0.077 | 76.28
3.5 | 0.767 | 0.00961 | -0.077 | 79.807
4 | 0.821 | 0.00991 | -0.077 | 82.853
4.5 | 0.871 | 0.01467 | -0.077 | 59.382
5 | 0.92 | 0.01531 | -0.078 | 60.095
5.5 | 0.966 | 0.01596 | -0.078 | 60.537
6 | 1.009 | 0.01666 | -0.078 | 60.534
6.5 | 1.047 | 0.01738 | -0.078 | 60.277
7 | 0.884 | 0.04683 | -0.035 | 18.886
7.5 | 0.909 | 0.05031 | -0.033 | 18.071
8 | 0.93 | 0.05435 | -0.031 | 17.114
8.5 | 0.947 | 0.05841 | -0.03 | 16.215
9 | 0.956 | 0.06248 | -0.028 | 15.3
9.5 | 0.956 | 0.06782 | -0.027 | 14.092
10 | 0.95 | 0.07303 | -0.027 | 13.002
10.5 | 0.937 | 0.08109 | -0.026 | 11.556
11 | 0.919 | 0.08716 | -0.025 | 10.546
11.5 | 0.896 | 0.09345 | -0.026 | 9.593

## 18. Re 250k Mach 0.00 (2)
BIGFOIL.COM POLAR EXPORT
NACA63-410 a=0.8
NACA63-410 a=0.8 |  |  |  | Cl Max: | 1.2222 | at alpha= | 10 | deg
XFOIL ncrit=9 |  |  |  | L/D Max: | 87.8325 | at alpha= | 5 | deg
Re: | 250000 |  |  | Cd Min: | 0.24493 | at alpha= | -20 | deg
Mach: | 0 |  |  | Cl=0 at alpha= | -3.443 | deg
|  |  |  | @ Cl=0.1, Cd= | 0.010249
|  |  |  | @ Cl=0.4, Cd= | 0.0095309
|  |  |  | @ Cl=0.6, Cd= | 0.0089315
alpha (deg) | Cl | Cd | Cm | Cl/Cd
-20 | -0.6804 | 0.24493 | 0.0358 | -2.7779
-19.5 | -0.6598 | 0.2352 | 0.0332 | -2.8053
-19 | -0.6412 | 0.22835 | 0.0299 | -2.808
-18.5 | -0.6237 | 0.22199 | 0.0261 | -2.8096
-18 | -0.6065 | 0.21546 | 0.0222 | -2.8149
-17.5 | -0.5894 | 0.20882 | 0.0182 | -2.8225
-17 | -0.5742 | 0.20243 | 0.0132 | -2.8365
-16.5 | -0.565 | 0.1973 | 0.0073 | -2.8637
-16 | -0.5466 | 0.18764 | 0.0047 | -2.913
-15.5 | -0.5267 | 0.18056 | 0.0027 | -2.917
-15 | -0.5109 | 0.1738 | -0.0006 | -2.9396
-14.5 | -0.4963 | 0.16675 | -0.0042 | -2.9763
-14 | -0.4849 | 0.15989 | -0.0089 | -3.0327
-13.5 | -0.482 | 0.15376 | -0.0151 | -3.1348
-13 | -0.4719 | 0.14619 | -0.0195 | -3.228
-12.5 | -0.4522 | 0.13655 | -0.0189 | -3.3116
-12 | -0.4386 | 0.12993 | -0.0213 | -3.3757
-11.5 | -0.4283 | 0.12287 | -0.0246 | -3.4858
-11 | -0.4283 | 0.11549 | -0.0321 | -3.7085
-10.5 | -0.4239 | 0.10769 | -0.0376 | -3.9363
-10 | -0.4227 | 0.09744 | -0.0396 | -4.3381
-9.5 | -0.4079 | 0.09191 | -0.0396 | -4.438
-9 | -0.4039 | 0.08518 | -0.0425 | -4.7417
-8.5 | -0.415 | 0.07826 | -0.0451 | -5.3028
-8 | -0.4625 | 0.07517 | -0.0386 | -6.1527
-7.5 | -0.4631 | 0.06063 | -0.0623 | -7.6381
-7 | -0.428 | 0.04788 | -0.0724 | -8.939
-6.5 | -0.3712 | 0.03966 | -0.0818 | -9.3596
-6 | -0.3155 | 0.03415 | -0.0858 | -9.2387
-5.5 | -0.2413 | 0.02288 | -0.09 | -10.5463
-5 | -0.1809 | 0.01872 | -0.0908 | -9.6635
-4.5 | -0.1173 | 0.01665 | -0.0923 | -7.045
-4 | -0.0582 | 0.01461 | -0.0928 | -3.9836
-3.5 | -0.0058 | 0.01354 | -0.0921 | -0.42836
-3 | 0.0451 | 0.01188 | -0.0915 | 3.7963
-2.5 | 0.091 | 0.01026 | -0.0902 | 8.8694
-2 | 0.1422 | 0.0102 | -0.0885 | 13.9412
-1.5 | 0.1919 | 0.01026 | -0.0862 | 18.7037
-1 | 0.243 | 0.01018 | -0.0844 | 23.8703
-0.5 | 0.2957 | 0.01 | -0.0832 | 29.57
0 | 0.3482 | 0.00977 | -0.0821 | 35.6397
0.5 | 0.4002 | 0.00953 | -0.0809 | 41.9937
1 | 0.451 | 0.00928 | -0.0794 | 48.5991
1.5 | 0.5004 | 0.00902 | -0.0775 | 55.4767
2 | 0.57 | 0.00887 | -0.0804 | 64.2616
2.5 | 0.6285 | 0.00899 | -0.0812 | 69.911
3 | 0.6848 | 0.00915 | -0.0813 | 74.8415
3.5 | 0.7395 | 0.00927 | -0.0808 | 79.7735
4 | 0.7917 | 0.00937 | -0.0797 | 84.4931
4.5 | 0.8428 | 0.00964 | -0.0785 | 87.4274
5 | 0.8915 | 0.01015 | -0.0771 | 87.8325
5.5 | 0.9254 | 0.01191 | -0.0737 | 77.6994
6 | 0.9413 | 0.01609 | -0.0688 | 58.5022
6.5 | 0.9785 | 0.01799 | -0.066 | 54.3913
7 | 1.0108 | 0.02036 | -0.0627 | 49.6464
7.5 | 1.048 | 0.02247 | -0.0601 | 46.64
8 | 1.0899 | 0.02614 | -0.0581 | 41.6947
8.5 | 1.1345 | 0.02884 | -0.0566 | 39.3377
9 | 1.1789 | 0.03335 | -0.0556 | 35.3493
9.5 | 1.2117 | 0.04251 | -0.0533 | 28.5039
10 | 1.2222 | 0.04674 | -0.0479 | 26.1489
10.5 | 1.2157 | 0.05361 | -0.042 | 22.6767
11.5 | 1.0275 | 0.07074 | -0.0266 | 14.525
12 | 0.9705 | 0.08421 | -0.0297 | 11.5248
13.5 | 0.9423 | 0.14656 | -0.0662 | 6.4294
14 | 0.9267 | 0.16561 | -0.0807 | 5.5957
14.5 | 0.9283 | 0.1773 | -0.0877 | 5.2358
15 | 0.9396 | 0.1854 | -0.0916 | 5.068

## 19. Re 250k Mach 0.10 (1)
BIGFOIL.COM POLAR EXPORT
NACA63-410 a=0.8
NACA63-410 a=0.8 |  |  |  | Cl Max: | 1.051 | at alpha= | 6.5 | deg
JavaFoil+Calcfoil stall+Eppler ext transition |  |  |  | L/D Max: | 82.9 | at alpha= | 4 | deg
Re: | 250000 |  |  | Cd Min: | 0.00768 | at alpha= | 0 | deg
Mach: | 0.1 |  |  | Cl=0 at alpha= | -3.1035 | deg
|  |  |  | @ Cl=0.1, Cd= | 0.0099261
|  |  |  | @ Cl=0.4, Cd= | 0.0077024
|  |  |  | @ Cl=0.6, Cd= | 0.00793
alpha (deg) | Cl | Cd | Cm | Cl/Cd
-16.5 | -0.351 | 0.23861 | -0.021 | -1.472
-16 | -0.372 | 0.21998 | -0.021 | -1.691
-15.5 | -0.393 | 0.20573 | -0.021 | -1.91
-15 | -0.414 | 0.1852 | -0.021 | -2.233
-14.5 | -0.434 | 0.16799 | -0.021 | -2.582
-14 | -0.453 | 0.152 | -0.021 | -2.979
-13.5 | -0.471 | 0.14351 | -0.021 | -3.279
-13 | -0.486 | 0.12893 | -0.021 | -3.771
-12.5 | -0.499 | 0.11889 | -0.022 | -4.194
-12 | -0.503 | 0.11064 | -0.023 | -4.549
-11.5 | -0.505 | 0.10243 | -0.022 | -4.926
-11 | -0.502 | 0.09183 | -0.023 | -5.471
-10.5 | -0.496 | 0.08378 | -0.024 | -5.922
-10 | -0.486 | 0.07811 | -0.024 | -6.221
-9.5 | -0.471 | 0.07226 | -0.025 | -6.522
-9 | -0.452 | 0.06745 | -0.025 | -6.707
-8.5 | -0.429 | 0.06207 | -0.025 | -6.917
-8 | -0.402 | 0.0576 | -0.025 | -6.983
-7.5 | -0.371 | 0.05362 | -0.026 | -6.928
-7 | -0.337 | 0.04998 | -0.026 | -6.75
-6.5 | -0.3 | 0.04654 | -0.027 | -6.451
-6 | -0.26 | 0.04383 | -0.028 | -5.944
-5.5 | -0.219 | 0.04117 | -0.028 | -5.31
-5 | -0.175 | 0.03882 | -0.029 | -4.497
-4.5 | -0.13 | 0.03662 | -0.031 | -3.541
-4 | -0.084 | 0.03473 | -0.033 | -2.414
-3.5 | -0.046 | 0.01042 | -0.072 | -4.443
-3 | 0.012 | 0.01019 | -0.072 | 1.195
-2.5 | 0.071 | 0.00999 | -0.073 | 7.108
-2 | 0.13 | 0.00986 | -0.073 | 13.2
-1.5 | 0.189 | 0.00817 | -0.074 | 23.176
-1 | 0.249 | 0.00789 | -0.074 | 31.534
-0.5 | 0.308 | 0.00792 | -0.074 | 38.884
0 | 0.367 | 0.00768 | -0.075 | 47.763
0.5 | 0.426 | 0.00772 | -0.075 | 55.164
1 | 0.484 | 0.00776 | -0.076 | 62.441
1.5 | 0.542 | 0.00787 | -0.076 | 68.853
2 | 0.6 | 0.00793 | -0.076 | 75.657
2.5 | 0.658 | 0.00918 | -0.077 | 71.695
3 | 0.715 | 0.00936 | -0.077 | 76.387
3.5 | 0.77 | 0.00964 | -0.077 | 79.915
4 | 0.825 | 0.00995 | -0.078 | 82.9
4.5 | 0.875 | 0.01474 | -0.078 | 59.354
5 | 0.924 | 0.01539 | -0.078 | 60.037
5.5 | 0.97 | 0.01607 | -0.078 | 60.356
6 | 1.012 | 0.01679 | -0.078 | 60.272
6.5 | 1.051 | 0.01746 | -0.079 | 60.168
7 | 0.887 | 0.04687 | -0.036 | 18.924
7.5 | 0.911 | 0.05042 | -0.034 | 18.068
8 | 0.931 | 0.05453 | -0.031 | 17.063
8.5 | 0.946 | 0.05894 | -0.029 | 16.049
9 | 0.953 | 0.06312 | -0.028 | 15.098
9.5 | 0.95 | 0.06882 | -0.027 | 13.807
10 | 0.941 | 0.07404 | -0.027 | 12.707
10.5 | 0.925 | 0.08251 | -0.026 | 11.209
11 | 0.903 | 0.08849 | -0.026 | 10.203
11.5 | 0.876 | 0.0958 | -0.025 | 9.141

## 20. Re 250k Mach 0.10 (2)
BIGFOIL.COM POLAR EXPORT
NACA63-410 a=0.8
NACA63-410 a=0.8 |  |  |  | Cl Max: | 1.2165 | at alpha= | 10 | deg
XFOIL ncrit=9 |  |  |  | L/D Max: | 87.6712 | at alpha= | 5 | deg
Re: | 250000 |  |  | Cd Min: | 0.23576 | at alpha= | -19.5 | deg
Mach: | 0.1 |  |  | Cl=0 at alpha= | -3.4427 | deg
|  |  |  | @ Cl=0.1, Cd= | 0.010278
|  |  |  | @ Cl=0.4, Cd= | 0.0095796
|  |  |  | @ Cl=0.6, Cd= | 0.00895
alpha (deg) | Cl | Cd | Cm | Cl/Cd
-19.5 | -0.6613 | 0.23576 | 0.0337 | -2.805
-19 | -0.6428 | 0.22901 | 0.0302 | -2.8069
-18.5 | -0.6251 | 0.2226 | 0.0263 | -2.8082
-18 | -0.6077 | 0.21603 | 0.0224 | -2.813
-17.5 | -0.5904 | 0.20935 | 0.0183 | -2.8202
-17 | -0.5754 | 0.20308 | 0.0132 | -2.8334
-16.5 | -0.566 | 0.19794 | 0.0073 | -2.8595
-16 | -0.546 | 0.18798 | 0.0051 | -2.9046
-15.5 | -0.5267 | 0.18105 | 0.0028 | -2.9091
-15 | -0.5109 | 0.17425 | -0.0006 | -2.932
-14.5 | -0.4961 | 0.16717 | -0.0042 | -2.9676
-14 | -0.4853 | 0.16046 | -0.0092 | -3.0244
-13.5 | -0.4817 | 0.15428 | -0.0153 | -3.1222
-13 | -0.4713 | 0.14669 | -0.0196 | -3.2129
-12.5 | -0.4504 | 0.13706 | -0.0188 | -3.2862
-12 | -0.437 | 0.1304 | -0.0213 | -3.3512
-11.5 | -0.4269 | 0.12329 | -0.0248 | -3.4626
-11 | -0.4273 | 0.116 | -0.0325 | -3.6836
-10.5 | -0.4222 | 0.10821 | -0.0377 | -3.9017
-10 | -0.4179 | 0.09839 | -0.0388 | -4.2474
-9.5 | -0.4042 | 0.09264 | -0.0393 | -4.3631
-9 | -0.4004 | 0.08581 | -0.0423 | -4.6661
-8.5 | -0.4114 | 0.07873 | -0.0453 | -5.2255
-8 | -0.4569 | 0.07548 | -0.0393 | -6.0533
-7.5 | -0.4608 | 0.06164 | -0.0624 | -7.4757
-7 | -0.4265 | 0.049 | -0.0722 | -8.7041
-6.5 | -0.3709 | 0.04025 | -0.0823 | -9.2149
-6 | -0.3122 | 0.03591 | -0.0863 | -8.694
-5.5 | -0.2411 | 0.02324 | -0.0909 | -10.3744
-5 | -0.1811 | 0.01892 | -0.0916 | -9.5719
-4.5 | -0.1187 | 0.01679 | -0.0927 | -7.0697
-4 | -0.0581 | 0.01474 | -0.0934 | -3.9417
-3.5 | -0.0059 | 0.01359 | -0.0926 | -0.43414
-3 | 0.0456 | 0.01216 | -0.0918 | 3.75
-2.5 | 0.0913 | 0.01029 | -0.0906 | 8.8727
-2 | 0.1427 | 0.01022 | -0.0889 | 13.9628
-1.5 | 0.1925 | 0.01028 | -0.0866 | 18.7257
-1 | 0.244 | 0.01021 | -0.0848 | 23.8981
-0.5 | 0.297 | 0.01005 | -0.0837 | 29.5522
0 | 0.3497 | 0.00981 | -0.0825 | 35.6473
0.5 | 0.4021 | 0.00957 | -0.0813 | 42.0167
1 | 0.4534 | 0.00932 | -0.0798 | 48.6481
1.5 | 0.5031 | 0.00906 | -0.0779 | 55.5298
2 | 0.5727 | 0.00889 | -0.0806 | 64.4207
2.5 | 0.6318 | 0.00902 | -0.0814 | 70.0443
3 | 0.6884 | 0.00919 | -0.0816 | 74.9075
3.5 | 0.7434 | 0.0093 | -0.0811 | 79.9355
4 | 0.7959 | 0.0094 | -0.0799 | 84.6702
4.5 | 0.8473 | 0.00968 | -0.0787 | 87.531
5 | 0.896 | 0.01022 | -0.0772 | 87.6712
5.5 | 0.9269 | 0.01228 | -0.0733 | 75.4805
6 | 0.9449 | 0.01626 | -0.0686 | 58.1119
6.5 | 0.9817 | 0.01819 | -0.0657 | 53.9692
7 | 1.0137 | 0.02062 | -0.0622 | 49.161
7.5 | 1.0507 | 0.02283 | -0.0595 | 46.0228
8 | 1.0943 | 0.02659 | -0.0577 | 41.1546
8.5 | 1.1385 | 0.02936 | -0.056 | 38.7772
9 | 1.1829 | 0.03451 | -0.055 | 34.277
9.5 | 1.211 | 0.04351 | -0.0521 | 27.8327
10 | 1.2165 | 0.04809 | -0.0463 | 25.2963
10.5 | 1.204 | 0.05444 | -0.0397 | 22.1161
11 | 1.1728 | 0.06221 | -0.0338 | 18.8523
12.5 | 0.9438 | 0.12829 | -0.0609 | 7.3568
13.5 | 0.9409 | 0.14842 | -0.0675 | 6.3394
14 | 0.9284 | 0.16618 | -0.0808 | 5.5867
14.5 | 0.9287 | 0.17857 | -0.0888 | 5.2008
15 | 0.9398 | 0.18693 | -0.0929 | 5.0276

## 21. Re 250k Mach 0.25 (1)
BIGFOIL.COM POLAR EXPORT
NACA63-410 a=0.8
NACA63-410 a=0.8 |  |  |  | Cl Max: | 1.031 | at alpha= | 6 | deg
JavaFoil+Calcfoil stall+Eppler ext transition |  |  |  | L/D Max: | 82.924 | at alpha= | 4 | deg
Re: | 250000 |  |  | Cd Min: | 0.0077 | at alpha= | -0.5 | deg
Mach: | 0.25 |  |  | Cl=0 at alpha= | -3.1066 | deg
|  |  |  | @ Cl=0.1, Cd= | 0.010037
|  |  |  | @ Cl=0.4, Cd= | 0.0077677
|  |  |  | @ Cl=0.6, Cd= | 0.0087785
alpha (deg) | Cl | Cd | Cm | Cl/Cd
-15 | -0.068 | 0.23248 | -0.025 | -0.291
-14.5 | -0.065 | 0.22742 | -0.025 | -0.285
-14 | -0.166 | 0.20652 | -0.023 | -0.801
-13.5 | -0.23 | 0.17625 | -0.024 | -1.306
-13 | -0.284 | 0.16731 | -0.023 | -1.698
-12.5 | -0.331 | 0.14774 | -0.023 | -2.238
-12 | -0.364 | 0.1402 | -0.023 | -2.594
-11.5 | -0.391 | 0.12345 | -0.023 | -3.169
-11 | -0.412 | 0.10801 | -0.023 | -3.819
-10.5 | -0.427 | 0.09642 | -0.023 | -4.43
-10 | -0.435 | 0.08688 | -0.024 | -5.005
-9.5 | -0.435 | 0.07879 | -0.025 | -5.526
-9 | -0.429 | 0.07105 | -0.025 | -6.036
-8.5 | -0.415 | 0.06605 | -0.026 | -6.288
-8 | -0.395 | 0.06076 | -0.026 | -6.508
-7.5 | -0.37 | 0.05614 | -0.026 | -6.584
-7 | -0.339 | 0.06173 | -0.027 | -5.491
-6.5 | -0.304 | 0.04753 | -0.027 | -6.39
-6 | -0.265 | 0.04442 | -0.028 | -5.961
-5.5 | -0.223 | 0.04176 | -0.028 | -5.341
-5 | -0.179 | 0.03915 | -0.029 | -4.56
-4.5 | -0.133 | 0.03693 | -0.031 | -3.594
-4 | -0.086 | 0.03502 | -0.034 | -2.454
-3.5 | -0.048 | 0.0105 | -0.074 | -4.525
-3 | 0.013 | 0.01027 | -0.074 | 1.218
-2.5 | 0.073 | 0.01013 | -0.075 | 7.204
-2 | 0.134 | 0.00992 | -0.075 | 13.474
-1.5 | 0.195 | 0.00821 | -0.076 | 23.702
-1 | 0.256 | 0.00794 | -0.076 | 32.201
-0.5 | 0.316 | 0.0077 | -0.076 | 41.1
0 | 0.377 | 0.00776 | -0.077 | 48.575
0.5 | 0.437 | 0.00778 | -0.077 | 56.232
1 | 0.498 | 0.00787 | -0.078 | 63.249
1.5 | 0.557 | 0.00794 | -0.078 | 70.082
2 | 0.617 | 0.00911 | -0.078 | 67.705
2.5 | 0.675 | 0.0093 | -0.079 | 72.597
3 | 0.734 | 0.00957 | -0.079 | 76.674
3.5 | 0.791 | 0.00984 | -0.079 | 80.362
4 | 0.846 | 0.0102 | -0.08 | 82.924
4.5 | 0.896 | 0.01517 | -0.08 | 59.059
5 | 0.945 | 0.01588 | -0.08 | 59.492
5.5 | 0.99 | 0.01666 | -0.08 | 59.436
6 | 1.031 | 0.01741 | -0.08 | 59.196
6.5 | 0.872 | 0.0446 | -0.037 | 19.552
7 | 0.896 | 0.04821 | -0.034 | 18.58
7.5 | 0.915 | 0.0521 | -0.032 | 17.555
8 | 0.926 | 0.05658 | -0.03 | 16.373
8.5 | 0.931 | 0.06176 | -0.028 | 15.077
9 | 0.923 | 0.06736 | -0.027 | 13.704
9.5 | 0.899 | 0.07381 | -0.026 | 12.184
10 | 0.864 | 0.083 | -0.026 | 10.408
10.5 | 0.817 | 0.09254 | -0.025 | 8.828
11 | 0.76 | 0.10349 | -0.026 | 7.34

## 22. Re 250k Mach 0.25 (2)
BIGFOIL.COM POLAR EXPORT
NACA63-410 a=0.8
NACA63-410 a=0.8 |  |  |  | Cl Max: | 1.1966 | at alpha= | 9.5 | deg
XFOIL ncrit=9 |  |  |  | L/D Max: | 87.4524 | at alpha= | 4.5 | deg
Re: | 250000 |  |  | Cd Min: | 0.24884 | at alpha= | -20 | deg
Mach: | 0.25 |  |  | Cl=0 at alpha= | -3.4042 | deg
|  |  |  | @ Cl=0.1, Cd= | 0.010403
|  |  |  | @ Cl=0.4, Cd= | 0.0097804
|  |  |  | @ Cl=0.6, Cd= | 0.0090909
alpha (deg) | Cl | Cd | Cm | Cl/Cd
-20 | -0.6929 | 0.24884 | 0.0382 | -2.7845
-19.5 | -0.6711 | 0.23945 | 0.0359 | -2.8027
-19 | -0.6521 | 0.23275 | 0.0318 | -2.8017
-18.5 | -0.6334 | 0.22607 | 0.0277 | -2.8018
-18 | -0.615 | 0.21922 | 0.0235 | -2.8054
-17.5 | -0.5967 | 0.21235 | 0.0192 | -2.81
-17 | -0.5828 | 0.2068 | 0.0132 | -2.8182
-16.5 | -0.5721 | 0.20148 | 0.0074 | -2.8395
-16 | -0.5463 | 0.19048 | 0.0065 | -2.868
-15.5 | -0.528 | 0.18368 | 0.0033 | -2.8746
-15 | -0.5114 | 0.17666 | -0.0004 | -2.8948
-14.5 | -0.4959 | 0.1695 | -0.0045 | -2.9257
-14 | -0.4886 | 0.16375 | -0.0106 | -2.9838
-13.5 | -0.4806 | 0.15702 | -0.0159 | -3.0608
-13 | -0.4619 | 0.14663 | -0.0171 | -3.1501
-12.5 | -0.4427 | 0.13957 | -0.0185 | -3.1719
-12 | -0.4297 | 0.13268 | -0.0216 | -3.2386
-11.5 | -0.4221 | 0.12559 | -0.0265 | -3.3609
-11 | -0.4208 | 0.11869 | -0.0337 | -3.5454
-10.5 | -0.4166 | 0.10876 | -0.0371 | -3.8305
-10 | -0.3979 | 0.10232 | -0.0363 | -3.8888
-9.5 | -0.3882 | 0.09575 | -0.0387 | -4.0543
-9 | -0.3857 | 0.08851 | -0.0426 | -4.3577
-8.5 | -0.4068 | 0.08109 | -0.0493 | -5.0166
-8 | -0.4526 | 0.07749 | -0.0444 | -5.8408
-7.5 | -0.4491 | 0.06603 | -0.0625 | -6.8015
-7 | -0.4123 | 0.05591 | -0.0681 | -7.3744
-6.5 | -0.3678 | 0.04352 | -0.0843 | -8.4513
-6 | -0.3132 | 0.03719 | -0.0894 | -8.4216
-5.5 | -0.2503 | 0.02566 | -0.0935 | -9.7545
-5 | -0.1817 | 0.02008 | -0.0959 | -9.0488
-4.5 | -0.1224 | 0.01747 | -0.0959 | -7.0063
-4 | -0.0641 | 0.01585 | -0.0954 | -4.0442
-3.5 | -0.0105 | 0.01396 | -0.0946 | -0.75215
-3 | 0.0443 | 0.01276 | -0.0938 | 3.4718
-2.5 | 0.0925 | 0.01042 | -0.0929 | 8.8772
-2 | 0.1454 | 0.0103 | -0.091 | 14.1165
-1.5 | 0.1971 | 0.01035 | -0.0887 | 19.0435
-1 | 0.2496 | 0.01031 | -0.0867 | 24.2095
-0.5 | 0.3043 | 0.01015 | -0.0855 | 29.9803
0 | 0.3596 | 0.00995 | -0.0846 | 36.1407
0.5 | 0.4144 | 0.00972 | -0.0835 | 42.6337
1 | 0.4682 | 0.00948 | -0.0821 | 49.3882
1.5 | 0.5191 | 0.00927 | -0.0801 | 55.9978
2 | 0.5873 | 0.00906 | -0.0819 | 64.8234
2.5 | 0.649 | 0.00921 | -0.083 | 70.4669
3 | 0.7082 | 0.00939 | -0.0832 | 75.4207
3.5 | 0.7651 | 0.00951 | -0.0826 | 80.4522
4 | 0.8192 | 0.00963 | -0.0811 | 85.0675
4.5 | 0.8719 | 0.00997 | -0.0796 | 87.4524
5 | 0.9188 | 0.01073 | -0.0772 | 85.6291
5.5 | 0.9328 | 0.01446 | -0.0713 | 64.509
6 | 0.9624 | 0.01723 | -0.0672 | 55.8561
6.5 | 0.996 | 0.01938 | -0.0634 | 51.3932
7 | 1.0278 | 0.02207 | -0.0593 | 46.57
7.5 | 1.0671 | 0.02555 | -0.0567 | 41.7652
8 | 1.1175 | 0.02927 | -0.0549 | 38.179
8.5 | 1.1577 | 0.03285 | -0.0524 | 35.242
9 | 1.1891 | 0.0393 | -0.0495 | 30.257
9.5 | 1.1966 | 0.04685 | -0.0444 | 25.5411
10 | 1.18 | 0.05384 | -0.0378 | 21.9168
10.5 | 1.1512 | 0.06109 | -0.0327 | 18.8443
11 | 1.1127 | 0.07019 | -0.0308 | 15.8527
11.5 | 1.0782 | 0.07974 | -0.0324 | 13.5214
12 | 0.8886 | 0.09891 | -0.0404 | 8.9839
12.5 | 0.8316 | 0.11653 | -0.0521 | 7.1364
13 | 0.9205 | 0.15254 | -0.0768 | 6.0345
13.5 | 0.9333 | 0.1597 | -0.079 | 5.8441
14 | 0.9376 | 0.1707 | -0.0824 | 5.4927
14.5 | 0.9346 | 0.18448 | -0.094 | 5.0661

## 23. Re 250k Mach 0.50 (1)
BIGFOIL.COM POLAR EXPORT
NACA63-410 a=0.8
NACA63-410 a=0.8 |  |  |  | Cl Max: | 1.204 | at alpha= | 20 | deg
JavaFoil+Calcfoil stall+Eppler ext transition |  |  |  | L/D Max: | 80.526 | at alpha= | 3.5 | deg
Re: | 250000 |  |  | Cd Min: | 0.00798 | at alpha= | -0.5 | deg
Mach: | 0.5 |  |  | Cl=0 at alpha= | -3.125 | deg
|  |  |  | @ Cl=0.1, Cd= | 0.010032
|  |  |  | @ Cl=0.4, Cd= | 0.008646
|  |  |  | @ Cl=0.6, Cd= | 0.0094592
alpha (deg) | Cl | Cd | Cm | Cl/Cd
-20 | -0.912 | 0.25614 | -0.037 | -3.559
-19.5 | -0.885 | 0.24838 | -0.037 | -3.561
-19 | -0.858 | 0.24273 | -0.037 | -3.535
-18.5 | -0.832 | 0.23227 | -0.037 | -3.58
-18 | -0.805 | 0.2275 | -0.037 | -3.539
-17.5 | -0.779 | 0.22287 | -0.037 | -3.493
-17 | -0.75 | 0.22564 | -0.036 | -3.324
-16.5 | -0.723 | 0.21104 | -0.036 | -3.427
-16 | -0.697 | 0.2155 | -0.036 | -3.232
-15.5 | -0.67 | 0.20178 | -0.036 | -3.32
-15 | -0.643 | 0.18585 | -0.036 | -3.461
-14.5 | -0.617 | 0.18147 | -0.037 | -3.397
-14 | -0.588 | 0.18227 | -0.034 | -3.227
-13.5 | -0.561 | 0.17465 | -0.034 | -3.214
-13 | -0.535 | 0.17098 | -0.034 | -3.126
-12.5 | -0.508 | 0.16576 | -0.035 | -3.063
-12 | -0.481 | 0.16405 | -0.035 | -2.931
-11.5 | -0.454 | 0.16033 | -0.034 | -2.83
-11 | -0.426 | 0.14882 | -0.032 | -2.863
-10.5 | -0.399 | 0.13393 | -0.033 | -2.981
-10 | -0.372 | 0.13754 | -0.033 | -2.707
-9.5 | -0.345 | 0.12452 | -0.033 | -2.774
-9 | -0.318 | 0.13206 | -0.033 | -2.411
-8.5 | -0.291 | 0.11935 | -0.029 | -2.437
-8 | -0.264 | 0.11685 | -0.03 | -2.259
-7.5 | -0.237 | 0.11251 | -0.03 | -2.106
-7 | -0.21 | 0.10037 | -0.031 | -2.093
-6.5 | -0.183 | 0.08528 | -0.027 | -2.145
-6 | -0.255 | 0.05412 | -0.029 | -4.704
-5.5 | -0.232 | 0.047 | -0.03 | -4.947
-5 | -0.191 | 0.04252 | -0.031 | -4.503
-4.5 | -0.145 | 0.03914 | -0.032 | -3.695
-4 | -0.094 | 0.0366 | -0.033 | -2.581
-3.5 | -0.042 | 0.0344 | -0.037 | -1.231
-3 | 0.014 | 0.01037 | -0.083 | 1.341
-2.5 | 0.081 | 0.01018 | -0.083 | 7.99
-2 | 0.149 | 0.00965 | -0.084 | 15.463
-1.5 | 0.217 | 0.00802 | -0.084 | 27.087
-1 | 0.286 | 0.00799 | -0.085 | 35.793
-0.5 | 0.354 | 0.00798 | -0.085 | 44.316
0 | 0.421 | 0.00895 | -0.086 | 46.977
0.5 | 0.488 | 0.00912 | -0.086 | 53.539
1 | 0.555 | 0.0093 | -0.087 | 59.67
1.5 | 0.62 | 0.00953 | -0.087 | 65.111
2 | 0.686 | 0.00977 | -0.087 | 70.29
2.5 | 0.751 | 0.0101 | -0.088 | 74.378
3 | 0.814 | 0.01047 | -0.088 | 77.775
3.5 | 0.875 | 0.01087 | -0.088 | 80.526
4 | 0.929 | 0.01639 | -0.088 | 56.709
4.5 | 0.983 | 0.01743 | -0.088 | 56.39
5 | 1.027 | 0.0185 | -0.089 | 55.514
5.5 | 0.867 | 0.04141 | -0.038 | 20.936
6 | 0.872 | 0.04623 | -0.035 | 18.86
6.5 | 0.832 | 0.05167 | -0.03 | 16.092
7 | 0.536 | 0.08397 | -0.031 | 6.386
7.5 | 0.562 | 0.10255 | -0.029 | 5.481
8 | 0.589 | 0.11374 | -0.034 | 5.174
8.5 | 0.615 | 0.10894 | -0.035 | 5.641
9 | 0.64 | 0.11457 | -0.035 | 5.589
9.5 | 0.667 | 0.13002 | -0.039 | 5.129
10 | 0.693 | 0.129 | -0.04 | 5.369
10.5 | 0.718 | 0.14016 | -0.04 | 5.125
11 | 0.745 | 0.14409 | -0.043 | 5.169
11.5 | 0.771 | 0.16204 | -0.044 | 4.756
12 | 0.796 | 0.16536 | -0.044 | 4.814
12.5 | 0.821 | 0.16946 | -0.044 | 4.846
13 | 0.849 | 0.17415 | -0.048 | 4.873
13.5 | 0.874 | 0.17932 | -0.048 | 4.873
14 | 0.899 | 0.18096 | -0.049 | 4.968
14.5 | 0.924 | 0.19206 | -0.049 | 4.812
15 | 0.951 | 0.21289 | -0.052 | 4.469
15.5 | 0.976 | 0.20807 | -0.052 | 4.693
16 | 1.001 | 0.21907 | -0.053 | 4.571
16.5 | 1.026 | 0.22682 | -0.053 | 4.525
17 | 1.054 | 0.23693 | -0.056 | 4.448
17.5 | 1.079 | 0.23945 | -0.056 | 4.504
18 | 1.103 | 0.24435 | -0.057 | 4.515
18.5 | 1.128 | 0.25079 | -0.057 | 4.497
19 | 1.156 | 0.2602 | -0.059 | 4.442
19.5 | 1.18 | 0.26868 | -0.06 | 4.392
20 | 1.204 | 0.27025 | -0.06 | 4.456

## 24. Re 250k Mach 0.50 (2)
BIGFOIL.COM POLAR EXPORT
NACA63-410 a=0.8
NACA63-410 a=0.8 |  |  |  | Cl Max: | 1.2099 | at alpha= | 20 | deg
XFOIL ncrit=9 |  |  |  | L/D Max: | 85.7743 | at alpha= | 4 | deg
Re: | 250000 |  |  | Cd Min: | 0.31364 | at alpha= | 20 | deg
Mach: | 0.5 |  |  | Cl=0 at alpha= | -3.307 | deg
|  |  |  | @ Cl=0.1, Cd= | 0.01295
|  |  |  | @ Cl=0.4, Cd= | 0.010662
|  |  |  | @ Cl=0.6, Cd= | 0.010312
alpha (deg) | Cl | Cd | Cm | Cl/Cd
-20 | -0.747 | 0.2678 | 0.0493 | -2.7894
-19.5 | -0.7243 | 0.25979 | 0.0442 | -2.788
-19 | -0.7009 | 0.25163 | 0.0388 | -2.7854
-18.5 | -0.6777 | 0.24358 | 0.0335 | -2.7822
-18 | -0.6566 | 0.23697 | 0.0269 | -2.7708
-17.5 | -0.6375 | 0.23065 | 0.0207 | -2.7639
-17 | -0.6121 | 0.21944 | 0.0174 | -2.7894
-16.5 | -0.5881 | 0.21094 | 0.0137 | -2.788
-16 | -0.5658 | 0.20319 | 0.0093 | -2.7846
-15.5 | -0.5441 | 0.19535 | 0.0044 | -2.7853
-15 | -0.5275 | 0.1893 | -0.0022 | -2.7866
-14.5 | -0.5152 | 0.18344 | -0.0084 | -2.8085
-14 | -0.4875 | 0.17171 | -0.0106 | -2.8391
-13.5 | -0.4646 | 0.1634 | -0.013 | -2.8433
-13 | -0.4453 | 0.15581 | -0.0167 | -2.858
-12.5 | -0.429 | 0.14849 | -0.0214 | -2.8891
-12 | -0.4252 | 0.14324 | -0.0287 | -2.9684
-11.5 | -0.4069 | 0.13321 | -0.0311 | -3.0546
-11 | -0.3837 | 0.12516 | -0.0321 | -3.0657
-10.5 | -0.3691 | 0.11807 | -0.035 | -3.1261
-10 | -0.3604 | 0.11112 | -0.0397 | -3.2433
-9.5 | -0.3617 | 0.10471 | -0.0472 | -3.4543
-9 | -0.3484 | 0.0963 | -0.0458 | -3.6179
-8.5 | -0.3446 | 0.09133 | -0.044 | -3.7731
-8 | -0.365 | 0.08743 | -0.0407 | -4.1748
-7.5 | -0.3816 | 0.08008 | -0.0536 | -4.7652
-7 | -0.3486 | 0.0709 | -0.0562 | -4.9168
-6.5 | -0.3153 | 0.06101 | -0.0711 | -5.168
-6 | -0.2803 | 0.047 | -0.097 | -5.9638
-5.5 | -0.24 | 0.03413 | -0.1077 | -7.0319
-5 | -0.1975 | 0.02712 | -0.1092 | -7.2824
-4.5 | -0.1438 | 0.02194 | -0.1085 | -6.5542
-4 | -0.0821 | 0.01882 | -0.1069 | -4.3624
-3.5 | -0.023 | 0.01613 | -0.1046 | -1.4259
-3 | 0.0366 | 0.0145 | -0.1027 | 2.5241
-2.5 | 0.0977 | 0.01304 | -0.1015 | 7.4923
-2 | 0.1539 | 0.01083 | -0.1006 | 14.2105
-1.5 | 0.2152 | 0.01078 | -0.0984 | 19.9629
-1 | 0.2748 | 0.01087 | -0.0957 | 25.2806
-0.5 | 0.338 | 0.01075 | -0.0944 | 31.4419
0 | 0.4015 | 0.01066 | -0.0936 | 37.6642
0.5 | 0.4644 | 0.01053 | -0.0925 | 44.1026
1 | 0.5272 | 0.01043 | -0.0915 | 50.5465
1.5 | 0.5891 | 0.01033 | -0.0901 | 57.0281
2 | 0.6486 | 0.01023 | -0.0879 | 63.4018
2.5 | 0.7226 | 0.01017 | -0.0889 | 71.0521
3 | 0.7935 | 0.01042 | -0.0894 | 76.1516
3.5 | 0.8598 | 0.01052 | -0.0881 | 81.73
4 | 0.9195 | 0.01072 | -0.0852 | 85.7743
4.5 | 0.9692 | 0.01157 | -0.0808 | 83.7684
5 | 0.9652 | 0.01563 | -0.0709 | 61.753
5.5 | 0.98 | 0.01862 | -0.0631 | 52.6316
6 | 0.9983 | 0.02152 | -0.056 | 46.3894
6.5 | 1.0245 | 0.02473 | -0.0502 | 41.4274
7 | 1.0683 | 0.02882 | -0.0456 | 37.068
7.5 | 1.1023 | 0.03365 | -0.041 | 32.7578
8 | 1.1083 | 0.04075 | -0.0362 | 27.1975
8.5 | 1.0954 | 0.04809 | -0.0323 | 22.7781
9 | 1.0708 | 0.05701 | -0.0315 | 18.7827
9.5 | 1.0397 | 0.06784 | -0.0345 | 15.3258
10 | 1.0065 | 0.08087 | -0.0413 | 12.4459
10.5 | 0.9753 | 0.09617 | -0.0513 | 10.1414
11 | 0.9518 | 0.11313 | -0.0625 | 8.4133
11.5 | 0.9404 | 0.12943 | -0.0721 | 7.2657
12 | 0.938 | 0.14356 | -0.08 | 6.5339
12.5 | 0.9362 | 0.16025 | -0.0899 | 5.8421
13 | 0.9586 | 0.17228 | -0.0904 | 5.5642
14 | 0.9689 | 0.1963 | -0.1099 | 4.9358
14.5 | 0.9887 | 0.20528 | -0.1142 | 4.8163
15 | 1.0133 | 0.21593 | -0.1161 | 4.6927
15.5 | 1.0207 | 0.22598 | -0.127 | 4.5168
16 | 1.0401 | 0.23554 | -0.1328 | 4.4158
16.5 | 1.0619 | 0.24441 | -0.1371 | 4.3447
17.5 | 1.1072 | 0.26605 | -0.1461 | 4.1616
18 | 1.1208 | 0.27403 | -0.1558 | 4.0901
18.5 | 1.142 | 0.28332 | -0.1617 | 4.0308
19 | 1.1645 | 0.29209 | -0.1664 | 3.9868
19.5 | 1.1933 | 0.306 | -0.168 | 3.8997
20 | 1.2099 | 0.31364 | -0.1762 | 3.8576

## 25. Re 500k Mach 0.00 (1)
BIGFOIL.COM POLAR EXPORT
NACA63-410 a=0.8
NACA63-410 a=0.8 |  |  |  | Cl Max: | 1.115 | at alpha= | 7.5 | deg
JavaFoil+Calcfoil stall+Eppler ext transition |  |  |  | L/D Max: | 119.662 | at alpha= | 4 | deg
Re: | 500000 |  |  | Cd Min: | 0.00638 | at alpha= | 0.5 | deg
Mach: | 0 |  |  | Cl=0 at alpha= | -3.1035 | deg
|  |  |  | @ Cl=0.1, Cd= | 0.0083563
|  |  |  | @ Cl=0.4, Cd= | 0.0064491
|  |  |  | @ Cl=0.6, Cd= | 0.0066609
alpha (deg) | Cl | Cd | Cm | Cl/Cd
-17 | -0.376 | 0.18797 | -0.023 | -2.001
-16.5 | -0.394 | 0.18095 | -0.022 | -2.179
-16 | -0.413 | 0.16753 | -0.022 | -2.463
-15.5 | -0.431 | 0.15506 | -0.022 | -2.778
-15 | -0.449 | 0.14679 | -0.022 | -3.057
-14.5 | -0.466 | 0.14044 | -0.022 | -3.317
-14 | -0.482 | 0.12923 | -0.022 | -3.727
-13.5 | -0.496 | 0.12332 | -0.023 | -4.022
-13 | -0.508 | 0.1123 | -0.023 | -4.526
-12.5 | -0.517 | 0.10494 | -0.023 | -4.93
-12 | -0.519 | 0.09485 | -0.024 | -5.472
-11.5 | -0.518 | 0.0894 | -0.024 | -5.79
-11 | -0.513 | 0.08267 | -0.025 | -6.203
-10.5 | -0.504 | 0.07561 | -0.025 | -6.669
-10 | -0.492 | 0.07129 | -0.025 | -6.9
-9.5 | -0.476 | 0.06591 | -0.026 | -7.215
-9 | -0.455 | 0.06119 | -0.026 | -7.438
-8.5 | -0.431 | 0.05759 | -0.026 | -7.482
-8 | -0.403 | 0.05361 | -0.026 | -7.514
-7.5 | -0.371 | 0.0501 | -0.026 | -7.413
-7 | -0.337 | 0.04673 | -0.027 | -7.209
-6.5 | -0.299 | 0.04381 | -0.027 | -6.836
-6 | -0.26 | 0.04121 | -0.03 | -6.306
-5.5 | -0.218 | 0.03881 | -0.031 | -5.62
-5 | -0.174 | 0.03683 | -0.032 | -4.729
-4.5 | -0.161 | 0.00931 | -0.071 | -17.248
-4 | -0.104 | 0.00911 | -0.071 | -11.381
-3.5 | -0.046 | 0.00877 | -0.072 | -5.253
-3 | 0.012 | 0.00859 | -0.072 | 1.412
-2.5 | 0.071 | 0.00843 | -0.072 | 8.387
-2 | 0.13 | 0.00828 | -0.073 | 15.639
-1.5 | 0.188 | 0.00646 | -0.073 | 29.174
-1 | 0.248 | 0.00648 | -0.074 | 38.22
-0.5 | 0.306 | 0.0065 | -0.074 | 47.118
0 | 0.365 | 0.00655 | -0.074 | 55.713
0.5 | 0.424 | 0.00638 | -0.075 | 66.438
1 | 0.482 | 0.00643 | -0.075 | 75.015
1.5 | 0.54 | 0.00655 | -0.076 | 82.409
2 | 0.598 | 0.00667 | -0.076 | 89.588
2.5 | 0.655 | 0.00641 | -0.076 | 102.312
3 | 0.712 | 0.00651 | -0.077 | 109.374
3.5 | 0.768 | 0.0067 | -0.077 | 114.707
4 | 0.823 | 0.00688 | -0.078 | 119.662
4.5 | 0.873 | 0.01275 | -0.078 | 68.512
5 | 0.923 | 0.01332 | -0.078 | 69.306
5.5 | 0.969 | 0.01388 | -0.078 | 69.855
6 | 1.012 | 0.01453 | -0.078 | 69.641
6.5 | 1.051 | 0.01522 | -0.079 | 69.068
7 | 1.086 | 0.01596 | -0.079 | 68.022
7.5 | 1.115 | 0.01675 | -0.079 | 66.57
8 | 0.934 | 0.0508 | -0.038 | 18.384
8.5 | 0.949 | 0.05521 | -0.035 | 17.191
9 | 0.957 | 0.05884 | -0.033 | 16.268
9.5 | 0.957 | 0.06401 | -0.032 | 14.948
10 | 0.95 | 0.06824 | -0.031 | 13.927
10.5 | 0.938 | 0.07436 | -0.028 | 12.608
11 | 0.919 | 0.08003 | -0.027 | 11.488
11.5 | 0.897 | 0.08507 | -0.027 | 10.541
12 | 0.87 | 0.09102 | -0.027 | 9.555
12.5 | 0.839 | 0.09833 | -0.026 | 8.536

## 26. Re 500k Mach 0.00 (2)
BIGFOIL.COM POLAR EXPORT
NACA63-410 a=0.8
NACA63-410 a=0.8 |  |  |  | Cl Max: | 1.2843 | at alpha= | 11 | deg
XFOIL ncrit=9 |  |  |  | L/D Max: | 109.557 | at alpha= | 4 | deg
Re: | 500000 |  |  | Cd Min: | 0.24129 | at alpha= | -20 | deg
Mach: | 0 |  |  | Cl=0 at alpha= | -3.2414 | deg
|  |  |  | @ Cl=0.1, Cd= | 0.007287
|  |  |  | @ Cl=0.4, Cd= | 0.0066262
|  |  |  | @ Cl=0.6, Cd= | 0.0067245
alpha (deg) | Cl | Cd | Cm | Cl/Cd
-20 | -0.6763 | 0.24129 | 0.0389 | -2.8029
-19.5 | -0.6589 | 0.23497 | 0.0348 | -2.8042
-19 | -0.6411 | 0.22828 | 0.0306 | -2.8084
-18.5 | -0.6237 | 0.22137 | 0.026 | -2.8175
-18 | -0.6089 | 0.21463 | 0.021 | -2.837
-17.5 | -0.594 | 0.20781 | 0.0164 | -2.8584
-17 | -0.5764 | 0.19945 | 0.0136 | -2.8899
-16.5 | -0.5587 | 0.19305 | 0.0105 | -2.8941
-16 | -0.5423 | 0.1865 | 0.0069 | -2.9078
-15.5 | -0.5266 | 0.17955 | 0.0032 | -2.9329
-15 | -0.5129 | 0.17186 | -0.0014 | -2.9844
-14.5 | -0.5044 | 0.16433 | -0.0066 | -3.0694
-14 | -0.4949 | 0.15542 | -0.0107 | -3.1843
-13.5 | -0.4753 | 0.14884 | -0.0117 | -3.1934
-13 | -0.462 | 0.14203 | -0.0147 | -3.2528
-12.5 | -0.4504 | 0.13484 | -0.018 | -3.3403
-12 | -0.4417 | 0.12702 | -0.022 | -3.4774
-11.5 | -0.4364 | 0.11845 | -0.0277 | -3.6843
-11 | -0.4297 | 0.10992 | -0.0321 | -3.9092
-10.5 | -0.4322 | 0.10007 | -0.0352 | -4.319
-10 | -0.4214 | 0.09407 | -0.0374 | -4.4796
-9.5 | -0.4135 | 0.08767 | -0.0403 | -4.7166
-9 | -0.4141 | 0.0797 | -0.0448 | -5.1957
-8 | -0.4007 | 0.05079 | -0.0832 | -7.8893
-7.5 | -0.3898 | 0.03649 | -0.0911 | -10.6824
-7 | -0.3561 | 0.03238 | -0.091 | -10.9975
-6.5 | -0.3246 | 0.02348 | -0.089 | -13.8245
-6 | -0.2821 | 0.01844 | -0.0874 | -15.2983
-5.5 | -0.234 | 0.01613 | -0.0858 | -14.5071
-5 | -0.1837 | 0.01396 | -0.0848 | -13.159
-4.5 | -0.1339 | 0.01196 | -0.0839 | -11.1957
-4 | -0.0816 | 0.01107 | -0.0833 | -7.3713
-3.5 | -0.0284 | 0.01005 | -0.0828 | -2.8259
-3 | 0.0265 | 0.00933 | -0.0826 | 2.8403
-2.5 | 0.0793 | 0.00752 | -0.0833 | 10.5452
-2 | 0.1335 | 0.00691 | -0.0831 | 19.3198
-1.5 | 0.1888 | 0.00675 | -0.0828 | 27.9704
-1 | 0.2438 | 0.00667 | -0.0823 | 36.5517
-0.5 | 0.2993 | 0.00664 | -0.082 | 45.0753
0 | 0.3549 | 0.00661 | -0.0818 | 53.6914
0.5 | 0.4107 | 0.00663 | -0.0816 | 61.9457
1 | 0.4662 | 0.00667 | -0.0814 | 69.8951
1.5 | 0.5217 | 0.00671 | -0.0813 | 77.7496
2 | 0.5762 | 0.00672 | -0.081 | 85.744
2.5 | 0.6294 | 0.00673 | -0.0803 | 93.5215
3 | 0.6792 | 0.0066 | -0.0786 | 102.9091
3.5 | 0.7385 | 0.00683 | -0.0795 | 108.1259
4 | 0.7921 | 0.00723 | -0.0793 | 109.5574
4.5 | 0.8435 | 0.00781 | -0.0787 | 108.0026
5 | 0.8857 | 0.00935 | -0.077 | 94.7273
5.5 | 0.9178 | 0.01212 | -0.0744 | 75.7261
6 | 0.9607 | 0.01365 | -0.0726 | 70.381
6.5 | 1.0036 | 0.01505 | -0.0707 | 66.6844
7 | 1.046 | 0.01632 | -0.0689 | 64.0931
7.5 | 1.081 | 0.01829 | -0.0659 | 59.1033
8 | 1.1211 | 0.0196 | -0.0638 | 57.199
8.5 | 1.1497 | 0.02275 | -0.0602 | 50.5363
9 | 1.1875 | 0.02467 | -0.0578 | 48.1354
9.5 | 1.2185 | 0.02606 | -0.0546 | 46.7575
10 | 1.251 | 0.03094 | -0.0524 | 40.4331
10.5 | 1.2732 | 0.03402 | -0.0483 | 37.425
11 | 1.2843 | 0.03849 | -0.0436 | 33.3671
11.5 | 1.2778 | 0.04447 | -0.0383 | 28.734
12 | 1.2494 | 0.05284 | -0.0334 | 23.645
12.5 | 1.2059 | 0.0633 | -0.0315 | 19.0506
13 | 1.1587 | 0.07572 | -0.0341 | 15.3024
13.5 | 1.1094 | 0.09101 | -0.0414 | 12.1899
14 | 1.0634 | 0.10965 | -0.0534 | 9.6981
14.5 | 1.0082 | 0.13694 | -0.0712 | 7.3623
15 | 0.9506 | 0.17948 | -0.0913 | 5.2964
15.5 | 0.9612 | 0.18724 | -0.0953 | 5.1335
16 | 0.9625 | 0.1992 | -0.101 | 4.8318

## 27. Re 500k Mach 0.10 (1)
BIGFOIL.COM POLAR EXPORT
NACA63-410 a=0.8
NACA63-410 a=0.8 |  |  |  | Cl Max: | 1.116 | at alpha= | 7.5 | deg
JavaFoil+Calcfoil stall+Eppler ext transition |  |  |  | L/D Max: | 120.185 | at alpha= | 4 | deg
Re: | 500000 |  |  | Cd Min: | 0.00641 | at alpha= | 0.5 | deg
Mach: | 0.1 |  |  | Cl=0 at alpha= | -3.1035 | deg
|  |  |  | @ Cl=0.1, Cd= | 0.0083512
|  |  |  | @ Cl=0.4, Cd= | 0.0064717
|  |  |  | @ Cl=0.6, Cd= | 0.0066681
alpha (deg) | Cl | Cd | Cm | Cl/Cd
-16.5 | -0.352 | 0.18642 | -0.023 | -1.886
-16 | -0.372 | 0.17711 | -0.023 | -2.102
-15.5 | -0.393 | 0.16202 | -0.023 | -2.426
-15 | -0.414 | 0.15259 | -0.023 | -2.712
-14.5 | -0.434 | 0.14183 | -0.023 | -3.059
-14 | -0.453 | 0.13259 | -0.023 | -3.417
-13.5 | -0.471 | 0.1253 | -0.023 | -3.757
-13 | -0.486 | 0.11626 | -0.023 | -4.184
-12.5 | -0.499 | 0.10666 | -0.023 | -4.677
-12 | -0.503 | 0.09646 | -0.024 | -5.22
-11.5 | -0.505 | 0.09107 | -0.024 | -5.543
-11 | -0.503 | 0.0825 | -0.024 | -6.092
-10.5 | -0.496 | 0.07727 | -0.025 | -6.424
-10 | -0.486 | 0.07169 | -0.026 | -6.78
-9.5 | -0.472 | 0.06665 | -0.026 | -7.074
-9 | -0.453 | 0.06169 | -0.026 | -7.336
-8.5 | -0.43 | 0.05795 | -0.026 | -7.412
-8 | -0.402 | 0.05367 | -0.026 | -7.497
-7.5 | -0.372 | 0.0503 | -0.027 | -7.388
-7 | -0.337 | 0.04679 | -0.027 | -7.212
-6.5 | -0.3 | 0.04388 | -0.028 | -6.845
-6 | -0.261 | 0.04141 | -0.029 | -6.292
-5.5 | -0.219 | 0.03891 | -0.031 | -5.627
-5 | -0.175 | 0.03679 | -0.033 | -4.757
-4.5 | -0.161 | 0.00931 | -0.071 | -17.328
-4 | -0.104 | 0.00918 | -0.072 | -11.355
-3.5 | -0.046 | 0.00877 | -0.072 | -5.279
-3 | 0.012 | 0.00862 | -0.072 | 1.413
-2.5 | 0.071 | 0.00842 | -0.073 | 8.44
-2 | 0.13 | 0.00828 | -0.073 | 15.717
-1.5 | 0.189 | 0.00648 | -0.074 | 29.214
-1 | 0.249 | 0.00647 | -0.074 | 38.45
-0.5 | 0.308 | 0.0065 | -0.074 | 47.403
0 | 0.367 | 0.00655 | -0.075 | 55.981
0.5 | 0.426 | 0.00641 | -0.075 | 66.391
1 | 0.485 | 0.00647 | -0.076 | 74.87
1.5 | 0.542 | 0.00656 | -0.076 | 82.657
2 | 0.601 | 0.00667 | -0.076 | 90.021
2.5 | 0.659 | 0.00644 | -0.077 | 102.236
3 | 0.716 | 0.00658 | -0.077 | 108.696
3.5 | 0.772 | 0.00669 | -0.078 | 115.354
4 | 0.827 | 0.00688 | -0.078 | 120.185
4.5 | 0.877 | 0.01281 | -0.078 | 68.52
5 | 0.927 | 0.01339 | -0.078 | 69.241
5.5 | 0.973 | 0.014 | -0.079 | 69.533
6 | 1.016 | 0.01463 | -0.079 | 69.433
6.5 | 1.054 | 0.01533 | -0.079 | 68.783
7 | 1.088 | 0.01611 | -0.079 | 67.521
7.5 | 1.116 | 0.01694 | -0.079 | 65.917
8 | 0.933 | 0.05141 | -0.036 | 18.143
8.5 | 0.947 | 0.05541 | -0.034 | 17.1
9 | 0.954 | 0.05951 | -0.032 | 16.031
9.5 | 0.951 | 0.06442 | -0.031 | 14.763
10 | 0.941 | 0.06861 | -0.03 | 13.722
10.5 | 0.925 | 0.07469 | -0.027 | 12.385
11 | 0.903 | 0.08183 | -0.028 | 11.037
11.5 | 0.876 | 0.08735 | -0.027 | 10.028
12 | 0.844 | 0.09345 | -0.027 | 9.036
12.5 | 0.809 | 0.10133 | -0.027 | 7.987

## 28. Re 500k Mach 0.10 (2)
BIGFOIL.COM POLAR EXPORT
NACA63-410 a=0.8
NACA63-410 a=0.8 |  |  |  | Cl Max: | 1.2723 | at alpha= | 11 | deg
XFOIL ncrit=9 |  |  |  | L/D Max: | 109.546 | at alpha= | 4 | deg
Re: | 500000 |  |  | Cd Min: | 0.24204 | at alpha= | -20 | deg
Mach: | 0.1 |  |  | Cl=0 at alpha= | -3.2382 | deg
|  |  |  | @ Cl=0.1, Cd= | 0.00735
|  |  |  | @ Cl=0.4, Cd= | 0.0066531
|  |  |  | @ Cl=0.6, Cd= | 0.00676
alpha (deg) | Cl | Cd | Cm | Cl/Cd
-20 | -0.6783 | 0.24204 | 0.0393 | -2.8024
-19.5 | -0.6608 | 0.23566 | 0.0351 | -2.804
-19 | -0.6427 | 0.2289 | 0.0309 | -2.8078
-18.5 | -0.6253 | 0.22199 | 0.0262 | -2.8168
-18 | -0.6103 | 0.21524 | 0.0212 | -2.8354
-17.5 | -0.5951 | 0.20841 | 0.0166 | -2.8554
-17 | -0.577 | 0.20005 | 0.0139 | -2.8843
-16.5 | -0.5593 | 0.19362 | 0.0106 | -2.8886
-16 | -0.5427 | 0.18701 | 0.007 | -2.902
-15.5 | -0.5269 | 0.18003 | 0.0033 | -2.9267
-15 | -0.5132 | 0.17233 | -0.0014 | -2.978
-14.5 | -0.5042 | 0.16483 | -0.0066 | -3.0589
-14 | -0.4936 | 0.15582 | -0.0103 | -3.1678
-13.5 | -0.4743 | 0.14939 | -0.0117 | -3.1749
-13 | -0.4609 | 0.14253 | -0.0147 | -3.2337
-12.5 | -0.4492 | 0.13529 | -0.018 | -3.3203
-12 | -0.441 | 0.12738 | -0.0223 | -3.4621
-11.5 | -0.4348 | 0.11896 | -0.0278 | -3.655
-11 | -0.4278 | 0.11046 | -0.0321 | -3.8729
-10.5 | -0.4287 | 0.101 | -0.0349 | -4.2446
-10 | -0.4174 | 0.09499 | -0.037 | -4.3941
-9.5 | -0.4097 | 0.08847 | -0.04 | -4.6309
-9 | -0.4103 | 0.08025 | -0.0449 | -5.1128
-8.5 | -0.4228 | 0.06975 | -0.0537 | -6.0616
-8 | -0.3979 | 0.05184 | -0.0827 | -7.6755
-7.5 | -0.3883 | 0.03748 | -0.0914 | -10.3602
-7 | -0.3559 | 0.03317 | -0.0915 | -10.7296
-6.5 | -0.3251 | 0.02449 | -0.0895 | -13.2748
-6 | -0.2839 | 0.01887 | -0.0879 | -15.045
-5.5 | -0.2356 | 0.0163 | -0.0864 | -14.454
-5 | -0.1849 | 0.01427 | -0.0853 | -12.9573
-4.5 | -0.135 | 0.01207 | -0.0844 | -11.1848
-4 | -0.0823 | 0.01113 | -0.0837 | -7.3944
-3.5 | -0.0289 | 0.01012 | -0.0831 | -2.8557
-3 | 0.0263 | 0.00937 | -0.083 | 2.8068
-2.5 | 0.0797 | 0.0076 | -0.0836 | 10.4868
-2 | 0.1341 | 0.00693 | -0.0835 | 19.3506
-1.5 | 0.1898 | 0.00676 | -0.0832 | 28.0769
-1 | 0.245 | 0.00668 | -0.0827 | 36.6766
-0.5 | 0.3009 | 0.00665 | -0.0824 | 45.2481
0 | 0.3568 | 0.00663 | -0.0822 | 53.816
0.5 | 0.413 | 0.00666 | -0.082 | 62.012
1 | 0.4688 | 0.00669 | -0.0819 | 70.0747
2 | 0.5795 | 0.00676 | -0.0814 | 85.7249
2.5 | 0.6331 | 0.00676 | -0.0807 | 93.6538
3 | 0.6821 | 0.00664 | -0.0788 | 102.7259
3.5 | 0.7426 | 0.00686 | -0.0798 | 108.2507
4 | 0.7964 | 0.00727 | -0.0796 | 109.5461
4.5 | 0.848 | 0.00787 | -0.0789 | 107.751
5 | 0.889 | 0.00956 | -0.077 | 92.9916
5.5 | 0.9213 | 0.01233 | -0.0743 | 74.7202
6 | 0.9651 | 0.01376 | -0.0725 | 70.1381
6.5 | 1.0079 | 0.01519 | -0.0705 | 66.3529
7 | 1.0489 | 0.01661 | -0.0684 | 63.1487
7.5 | 1.0844 | 0.01854 | -0.0653 | 58.4898
8 | 1.1238 | 0.01992 | -0.063 | 56.4157
8.5 | 1.1529 | 0.02309 | -0.0594 | 49.9307
9 | 1.1902 | 0.02521 | -0.0568 | 47.2114
9.5 | 1.2194 | 0.02667 | -0.0533 | 45.7218
10 | 1.25 | 0.03175 | -0.0508 | 39.3701
10.5 | 1.2687 | 0.03547 | -0.0463 | 35.7683
11 | 1.2723 | 0.04063 | -0.0411 | 31.3143
11.5 | 1.2567 | 0.04752 | -0.0358 | 26.4457
12 | 1.2227 | 0.05645 | -0.032 | 21.6599
12.5 | 1.1794 | 0.06737 | -0.0319 | 17.5063
13 | 1.1342 | 0.08033 | -0.0362 | 14.1193
13.5 | 1.0867 | 0.09664 | -0.0453 | 11.2448
14 | 1.0419 | 0.11705 | -0.059 | 8.9013
14.5 | 0.9432 | 0.17167 | -0.0875 | 5.4943
15 | 0.9503 | 0.18139 | -0.0927 | 5.239
15.5 | 0.9614 | 0.1892 | -0.0967 | 5.0814
16 | 0.9644 | 0.20045 | -0.1021 | 4.8112

## 29. Re 500k Mach 0.25 (1)
BIGFOIL.COM POLAR EXPORT
NACA63-410 a=0.8
NACA63-410 a=0.8 |  |  |  | Cl Max: | 1.119 | at alpha= | 7.5 | deg
JavaFoil+Calcfoil stall+Eppler ext transition |  |  |  | L/D Max: | 120.652 | at alpha= | 4 | deg
Re: | 500000 |  |  | Cd Min: | 0.00638 | at alpha= | 2 | deg
Mach: | 0.25 |  |  | Cl=0 at alpha= | -3.1066 | deg
|  |  |  | @ Cl=0.1, Cd= | 0.008428
|  |  |  | @ Cl=0.4, Cd= | 0.0064302
|  |  |  | @ Cl=0.6, Cd= | 0.11335
alpha (deg) | Cl | Cd | Cm | Cl/Cd
-14.5 | -0.065 | 0.14105 | -0.027 | -0.46
-14 | -0.166 | 0.17161 | -0.026 | -0.965
-13.5 | -0.23 | 0.15325 | -0.026 | -1.503
-13 | -0.284 | 0.14011 | -0.025 | -2.029
-12.5 | -0.331 | 0.13033 | -0.025 | -2.538
-12 | -0.364 | 0.11458 | -0.025 | -3.176
-11.5 | -0.391 | 0.10301 | -0.024 | -3.799
-11 | -0.413 | 0.09634 | -0.024 | -4.283
-10.5 | -0.427 | 0.08549 | -0.024 | -4.998
-10 | -0.435 | 0.07901 | -0.025 | -5.506
-9.5 | -0.436 | 0.07112 | -0.026 | -6.125
-9 | -0.429 | 0.06593 | -0.027 | -6.507
-8.5 | -0.416 | 0.06109 | -0.027 | -6.802
-8 | -0.396 | 0.05576 | -0.027 | -7.094
-7.5 | -0.37 | 0.05174 | -0.027 | -7.145
-7 | -0.339 | 0.05513 | -0.028 | -6.148
-6.5 | -0.304 | 0.04472 | -0.028 | -6.793
-6 | -0.265 | 0.04201 | -0.029 | -6.306
-5.5 | -0.223 | 0.03958 | -0.029 | -5.637
-5 | -0.179 | 0.03704 | -0.033 | -4.829
-4.5 | -0.165 | 0.00944 | -0.073 | -17.504
-4 | -0.107 | 0.0091 | -0.073 | -11.744
-3.5 | -0.048 | 0.00894 | -0.074 | -5.316
-3 | 0.013 | 0.0087 | -0.074 | 1.437
-2.5 | 0.073 | 0.00849 | -0.075 | 8.59
-2 | 0.134 | 0.00835 | -0.075 | 16.005
-1.5 | 0.195 | 0.00653 | -0.076 | 29.797
-1 | 0.256 | 0.00656 | -0.076 | 39.001
-0.5 | 0.317 | 0.00659 | -0.076 | 48.056
0 | 0.377 | 0.0064 | -0.077 | 58.869
0.5 | 0.438 | 0.00648 | -0.077 | 67.503
1 | 0.498 | 0.00653 | -0.078 | 76.223
1.5 | 0.557 | 0.00667 | -0.078 | 83.597
2 | 0.617 | 0.00638 | -0.078 | 96.689
2.5 | 0.676 | 0.0065 | -0.079 | 103.996
3 | 0.735 | 0.00665 | -0.079 | 110.604
3.5 | 0.792 | 0.00682 | -0.08 | 116.108
4 | 0.848 | 0.00703 | -0.08 | 120.652
4.5 | 0.899 | 0.01319 | -0.08 | 68.149
5 | 0.948 | 0.01382 | -0.08 | 68.614
5.5 | 0.993 | 0.01452 | -0.081 | 68.42
6 | 1.034 | 0.01523 | -0.081 | 67.916
6.5 | 1.069 | 0.01602 | -0.081 | 66.753
7 | 1.098 | 0.01688 | -0.081 | 65.054
7.5 | 1.119 | 0.01757 | -0.081 | 63.693
8 | 0.927 | 0.05256 | -0.033 | 17.642
8.5 | 0.932 | 0.05796 | -0.032 | 16.082
9 | 0.923 | 0.0625 | -0.029 | 14.776
9.5 | 0.9 | 0.06778 | -0.028 | 13.272
10 | 0.864 | 0.07545 | -0.027 | 11.453
10.5 | 0.817 | 0.08218 | -0.026 | 9.943
11 | 0.76 | 0.09137 | -0.027 | 8.316
11.5 | 0.693 | 0.10289 | -0.028 | 6.738
12 | 0.619 | 0.12049 | -0.029 | 5.135
12.5 | 0.538 | 0.11335 | -0.03 | 4.746

## 30. Re 500k Mach 0.25 (2)
BIGFOIL.COM POLAR EXPORT
NACA63-410 a=0.8
NACA63-410 a=0.8 |  |  |  | Cl Max: | 1.2246 | at alpha= | 10 | deg
XFOIL ncrit=9 |  |  |  | L/D Max: | 109.719 | at alpha= | 4 | deg
Re: | 500000 |  |  | Cd Min: | 0.24625 | at alpha= | -20 | deg
Mach: | 0.25 |  |  | Cl=0 at alpha= | -3.2278 | deg
|  |  |  | @ Cl=0.1, Cd= | 0.0078467
|  |  |  | @ Cl=0.4, Cd= | 0.0067512
|  |  |  | @ Cl=0.6, Cd= | 0.0069315
alpha (deg) | Cl | Cd | Cm | Cl/Cd
-20 | -0.6899 | 0.24625 | 0.0413 | -2.8016
-19.5 | -0.6714 | 0.23955 | 0.0369 | -2.8028
-19 | -0.6521 | 0.23245 | 0.0323 | -2.8053
-18.5 | -0.6343 | 0.22553 | 0.0273 | -2.8125
-18 | -0.6183 | 0.2187 | 0.0222 | -2.8272
-17.5 | -0.602 | 0.21175 | 0.0175 | -2.843
-17 | -0.5815 | 0.20336 | 0.0152 | -2.8595
-16.5 | -0.5632 | 0.19671 | 0.0115 | -2.8631
-16 | -0.5456 | 0.1898 | 0.0077 | -2.8746
-15.5 | -0.5287 | 0.18258 | 0.0038 | -2.8957
-15 | -0.515 | 0.17493 | -0.0015 | -2.944
-14.5 | -0.5041 | 0.16746 | -0.0066 | -3.0103
-14 | -0.4867 | 0.15878 | -0.0088 | -3.0652
-13.5 | -0.47 | 0.15219 | -0.0114 | -3.0882
-13 | -0.4559 | 0.14507 | -0.0147 | -3.1426
-12.5 | -0.4435 | 0.13757 | -0.0183 | -3.2238
-12 | -0.4369 | 0.12957 | -0.0239 | -3.3719
-11.5 | -0.427 | 0.1215 | -0.0283 | -3.5144
-11 | -0.4186 | 0.11313 | -0.0324 | -3.7002
-10.5 | -0.4113 | 0.10539 | -0.0335 | -3.9026
-10 | -0.3999 | 0.09897 | -0.0361 | -4.0406
-9.5 | -0.3931 | 0.09173 | -0.0398 | -4.2854
-9 | -0.3912 | 0.08283 | -0.047 | -4.7229
-8.5 | -0.4035 | 0.07524 | -0.0498 | -5.3628
-8 | -0.38 | 0.05715 | -0.079 | -6.6492
-7.5 | -0.3733 | 0.0435 | -0.0917 | -8.5816
-7 | -0.3502 | 0.03784 | -0.0932 | -9.2548
-6.5 | -0.3127 | 0.03564 | -0.0919 | -8.7738
-6 | -0.2924 | 0.0217 | -0.0909 | -13.4747
-5.5 | -0.2448 | 0.01763 | -0.0894 | -13.8854
-5 | -0.1919 | 0.01605 | -0.0881 | -11.9564
-4.5 | -0.1413 | 0.0127 | -0.0868 | -11.126
-4 | -0.0866 | 0.01149 | -0.0861 | -7.537
-3.5 | -0.0306 | 0.01069 | -0.0856 | -2.8625
-3 | 0.0256 | 0.00962 | -0.0852 | 2.6611
-2.5 | 0.0818 | 0.00825 | -0.0854 | 9.9152
-2 | 0.1373 | 0.00702 | -0.0857 | 19.5584
-1.5 | 0.1949 | 0.00683 | -0.0854 | 28.5359
-1 | 0.2521 | 0.00676 | -0.0849 | 37.2929
-0.5 | 0.3096 | 0.00673 | -0.0846 | 46.003
0 | 0.3677 | 0.00674 | -0.0844 | 54.5549
0.5 | 0.4255 | 0.00676 | -0.0843 | 62.9438
1 | 0.4834 | 0.00683 | -0.0842 | 70.776
1.5 | 0.5407 | 0.00688 | -0.0839 | 78.5901
2 | 0.5979 | 0.00693 | -0.0836 | 86.2771
2.5 | 0.6536 | 0.00697 | -0.083 | 93.7733
3 | 0.7052 | 0.00692 | -0.0813 | 101.9075
3.5 | 0.7649 | 0.00704 | -0.0814 | 108.6506
4 | 0.8207 | 0.00748 | -0.081 | 109.7193
4.5 | 0.8722 | 0.00825 | -0.0799 | 105.7212
5 | 0.9065 | 0.01073 | -0.0769 | 84.4828
5.5 | 0.9424 | 0.01314 | -0.0739 | 71.7199
6 | 0.9872 | 0.01454 | -0.0718 | 67.8955
6.5 | 1.0293 | 0.01605 | -0.069 | 64.1308
7 | 1.0604 | 0.01839 | -0.0649 | 57.6618
7.5 | 1.0995 | 0.02002 | -0.0617 | 54.9201
8 | 1.1313 | 0.02213 | -0.0578 | 51.1207
8.5 | 1.1652 | 0.0256 | -0.0542 | 45.5156
9 | 1.199 | 0.02864 | -0.0507 | 41.8645
9.5 | 1.2197 | 0.03168 | -0.0463 | 38.5006
10 | 1.2246 | 0.03804 | -0.0411 | 32.1924
10.5 | 1.2143 | 0.04434 | -0.0357 | 27.3861
11 | 1.1891 | 0.05226 | -0.032 | 22.7535
11.5 | 1.1544 | 0.06202 | -0.0314 | 18.6134
12 | 1.117 | 0.07356 | -0.0347 | 15.1849
12.5 | 1.0771 | 0.08784 | -0.0421 | 12.2621
13 | 1.0394 | 0.10502 | -0.0533 | 9.8972
13.5 | 1.0013 | 0.12659 | -0.0673 | 7.9098
14 | 0.9392 | 0.16815 | -0.0876 | 5.5855
14.5 | 0.944 | 0.18007 | -0.0942 | 5.2424
15 | 0.9534 | 0.18997 | -0.0996 | 5.0187

## 31. Re 500k Mach 0.50 (1)
BIGFOIL.COM POLAR EXPORT
NACA63-410 a=0.8
NACA63-410 a=0.8 |  |  |  | Cl Max: | 1.204 | at alpha= | 20 | deg
JavaFoil+Calcfoil stall+Eppler ext transition |  |  |  | L/D Max: | 101.272 | at alpha= | 3.5 | deg
Re: | 500000 |  |  | Cd Min: | 0.0064 | at alpha= | 0 | deg
Mach: | 0.5 |  |  | Cl=0 at alpha= | -3.1045 | deg
|  |  |  | @ Cl=0.1, Cd= | 0.0084425
|  |  |  | @ Cl=0.4, Cd= | 0.0064752
|  |  |  | @ Cl=0.6, Cd= | 0.0066467
alpha (deg) | Cl | Cd | Cm | Cl/Cd
-20 | -0.912 | 0.22202 | -0.037 | -4.109
-19.5 | -0.885 | 0.21072 | -0.037 | -4.198
-19 | -0.858 | 0.2081 | -0.037 | -4.124
-18.5 | -0.832 | 0.20171 | -0.037 | -4.123
-18 | -0.805 | 0.19869 | -0.037 | -4.052
-17.5 | -0.779 | 0.18822 | -0.037 | -4.137
-17 | -0.75 | 0.18902 | -0.036 | -3.97
-16.5 | -0.723 | 0.17999 | -0.036 | -4.019
-16 | -0.697 | 0.17682 | -0.036 | -3.94
-15.5 | -0.67 | 0.17027 | -0.036 | -3.935
-15 | -0.643 | 0.15869 | -0.036 | -4.054
-14.5 | -0.617 | 0.15447 | -0.037 | -3.992
-14 | -0.588 | 0.15249 | -0.034 | -3.858
-13.5 | -0.561 | 0.14608 | -0.034 | -3.843
-13 | -0.535 | 0.14242 | -0.034 | -3.754
-12.5 | -0.508 | 0.13746 | -0.035 | -3.694
-12 | -0.481 | 0.13547 | -0.035 | -3.55
-11.5 | -0.454 | 0.1309 | -0.035 | -3.467
-11 | -0.426 | 0.12243 | -0.032 | -3.481
-10.5 | -0.399 | 0.11051 | -0.033 | -3.613
-10 | -0.372 | 0.11347 | -0.033 | -3.281
-9.5 | -0.345 | 0.10331 | -0.033 | -3.343
-9 | -0.318 | 0.10795 | -0.033 | -2.95
-8.5 | -0.291 | 0.09854 | -0.03 | -2.953
-8 | -0.264 | 0.09598 | -0.03 | -2.75
-7.5 | -0.237 | 0.09418 | -0.031 | -2.517
-7 | -0.21 | 0.08226 | -0.031 | -2.554
-6.5 | -0.183 | 0.0674 | -0.029 | -2.715
-6 | -0.255 | 0.04902 | -0.029 | -5.194
-5.5 | -0.233 | 0.0434 | -0.03 | -5.357
-5 | -0.191 | 0.03971 | -0.032 | -4.821
-4.5 | -0.145 | 0.03688 | -0.033 | -3.922
-4 | -0.095 | 0.03444 | -0.037 | -2.749
-3.5 | -0.053 | 0.00934 | -0.083 | -5.637
-3 | 0.014 | 0.00912 | -0.083 | 1.526
-2.5 | 0.081 | 0.00849 | -0.084 | 9.577
-2 | 0.149 | 0.00832 | -0.084 | 17.948
-1.5 | 0.217 | 0.0066 | -0.084 | 32.948
-1 | 0.286 | 0.00662 | -0.085 | 43.219
-0.5 | 0.354 | 0.00664 | -0.085 | 53.281
0 | 0.421 | 0.0064 | -0.086 | 65.822
0.5 | 0.489 | 0.00647 | -0.086 | 75.594
1 | 0.556 | 0.00658 | -0.087 | 84.525
1.5 | 0.622 | 0.00668 | -0.087 | 93.05
2 | 0.689 | 0.00784 | -0.088 | 87.883
2.5 | 0.754 | 0.00807 | -0.088 | 93.438
3 | 0.818 | 0.00833 | -0.088 | 98.182
3.5 | 0.88 | 0.00869 | -0.089 | 101.272
4 | 0.932 | 0.01429 | -0.089 | 65.229
4.5 | 0.986 | 0.01521 | -0.089 | 64.833
5 | 1.03 | 0.01617 | -0.089 | 63.717
5.5 | 1.06 | 0.01714 | -0.089 | 61.831
6 | 0.875 | 0.04312 | -0.043 | 20.287
6.5 | 0.832 | 0.04809 | -0.034 | 17.305
7 | 0.537 | 0.05488 | -0.033 | 9.776
7.5 | 0.562 | 0.07471 | -0.031 | 7.527
8 | 0.589 | 0.09596 | -0.035 | 6.135
8.5 | 0.615 | 0.09237 | -0.036 | 6.654
9 | 0.64 | 0.09729 | -0.036 | 6.582
9.5 | 0.667 | 0.10795 | -0.04 | 6.178
10 | 0.693 | 0.10735 | -0.04 | 6.453
10.5 | 0.718 | 0.11369 | -0.04 | 6.318
11 | 0.745 | 0.1195 | -0.044 | 6.235
11.5 | 0.771 | 0.13105 | -0.044 | 5.88
12 | 0.796 | 0.13437 | -0.044 | 5.924
12.5 | 0.821 | 0.13992 | -0.044 | 5.87
13 | 0.849 | 0.14648 | -0.048 | 5.794
13.5 | 0.874 | 0.15134 | -0.049 | 5.775
14 | 0.899 | 0.15157 | -0.049 | 5.932
14.5 | 0.924 | 0.15856 | -0.049 | 5.83
15 | 0.951 | 0.17381 | -0.052 | 5.474
15.5 | 0.976 | 0.17847 | -0.052 | 5.471
16 | 1.002 | 0.17967 | -0.053 | 5.574
16.5 | 1.027 | 0.18657 | -0.053 | 5.502
17 | 1.054 | 0.19646 | -0.056 | 5.364
17.5 | 1.079 | 0.20102 | -0.056 | 5.366
18 | 1.103 | 0.20176 | -0.057 | 5.468
18.5 | 1.128 | 0.20904 | -0.057 | 5.396
19 | 1.156 | 0.21526 | -0.06 | 5.369
19.5 | 1.18 | 0.22195 | -0.06 | 5.316
20 | 1.204 | 0.22875 | -0.06 | 5.265

## 32. Re 500k Mach 0.50 (2)
BIGFOIL.COM POLAR EXPORT
NACA63-410 a=0.8
NACA63-410 a=0.8 |  |  |  | Cl Max: | 1.2139 | at alpha= | 20 | deg
XFOIL ncrit=9 |  |  |  | L/D Max: | 107.428 | at alpha= | 3.5 | deg
Re: | 500000 |  |  | Cd Min: | 0.31191 | at alpha= | 20 | deg
Mach: | 0.5 |  |  | Cl=0 at alpha= | -3.1752 | deg
|  |  |  | @ Cl=0.1, Cd= | 0.0093142
|  |  |  | @ Cl=0.4, Cd= | 0.0071965
|  |  |  | @ Cl=0.6, Cd= | 0.0074867
alpha (deg) | Cl | Cd | Cm | Cl/Cd
-20 | -0.7486 | 0.26796 | 0.0505 | -2.7937
-19.5 | -0.7254 | 0.25971 | 0.0446 | -2.7931
-19 | -0.7032 | 0.25186 | 0.0385 | -2.792
-18 | -0.6572 | 0.23432 | 0.0291 | -2.8047
-17.5 | -0.6343 | 0.22641 | 0.0245 | -2.8016
-17 | -0.612 | 0.2185 | 0.0198 | -2.8009
-16.5 | -0.5894 | 0.21052 | 0.0149 | -2.7997
-16 | -0.5673 | 0.20232 | 0.01 | -2.804
-15.5 | -0.5473 | 0.19441 | 0.0041 | -2.8152
-15 | -0.53 | 0.18665 | -0.0016 | -2.8395
-14.5 | -0.5057 | 0.17739 | -0.004 | -2.8508
-14 | -0.4848 | 0.17 | -0.0078 | -2.8518
-13.5 | -0.4654 | 0.16215 | -0.0119 | -2.8702
-13 | -0.4479 | 0.15418 | -0.017 | -2.905
-12.5 | -0.4366 | 0.14661 | -0.023 | -2.978
-12 | -0.4216 | 0.13853 | -0.0274 | -3.0434
-11.5 | -0.402 | 0.12961 | -0.029 | -3.1016
-11 | -0.3847 | 0.1226 | -0.0316 | -3.1378
-10.5 | -0.3707 | 0.11533 | -0.0355 | -3.2143
-10 | -0.3628 | 0.10771 | -0.0421 | -3.3683
-9.5 | -0.3529 | 0.09994 | -0.046 | -3.5311
-9 | -0.3526 | 0.09176 | -0.0472 | -3.8426
-8 | -0.3156 | 0.07735 | -0.0574 | -4.0802
-7.5 | -0.2815 | 0.06535 | -0.0769 | -4.3076
-6.5 | -0.2878 | 0.04418 | -0.0984 | -6.5143
-6 | -0.2737 | 0.03856 | -0.0995 | -7.098
-5.5 | -0.2622 | 0.02771 | -0.1005 | -9.4623
-4 | -0.1055 | 0.01379 | -0.0974 | -7.6505
-3.5 | -0.0417 | 0.01208 | -0.0962 | -3.452
-3 | 0.0225 | 0.01059 | -0.0953 | 2.1246
-2.5 | 0.0886 | 0.00962 | -0.0949 | 9.21
-2 | 0.1531 | 0.00789 | -0.0956 | 19.4043
-1.5 | 0.2177 | 0.00718 | -0.0955 | 30.3203
-1 | 0.2835 | 0.00711 | -0.095 | 39.8734
-0.5 | 0.3488 | 0.00715 | -0.0945 | 48.7832
0 | 0.4149 | 0.00721 | -0.0942 | 57.5451
0.5 | 0.4809 | 0.0073 | -0.094 | 65.8767
1 | 0.547 | 0.00739 | -0.0939 | 74.0189
1.5 | 0.6128 | 0.00751 | -0.0936 | 81.5979
2 | 0.6783 | 0.00765 | -0.0931 | 88.6667
2.5 | 0.7432 | 0.00777 | -0.0923 | 95.6499
3 | 0.8056 | 0.00788 | -0.0907 | 102.2335
3.5 | 0.8605 | 0.00801 | -0.0873 | 107.4282
4 | 0.9224 | 0.0086 | -0.0856 | 107.2558
4.5 | 0.9504 | 0.01141 | -0.0799 | 83.2954
5 | 0.9793 | 0.0141 | -0.0741 | 69.4539
5.5 | 1.017 | 0.0159 | -0.0686 | 63.9623
6 | 1.0382 | 0.01827 | -0.0611 | 56.8254
6.5 | 1.0644 | 0.02089 | -0.0547 | 50.9526
7 | 1.0876 | 0.02465 | -0.0486 | 44.1217
7.5 | 1.1223 | 0.02891 | -0.0433 | 38.8205
8 | 1.1373 | 0.03433 | -0.038 | 33.1285
8.5 | 1.1299 | 0.04123 | -0.0338 | 27.4048
9 | 1.1077 | 0.04985 | -0.0323 | 22.2207
9.5 | 1.0763 | 0.06046 | -0.0345 | 17.8019
10 | 1.0428 | 0.0732 | -0.0405 | 14.2459
10.5 | 1.0108 | 0.08817 | -0.0499 | 11.4642
11 | 0.9833 | 0.10525 | -0.0614 | 9.3425
13 | 0.9599 | 0.16564 | -0.0958 | 5.7951
13.5 | 0.9687 | 0.17804 | -0.1027 | 5.4409
14 | 0.9794 | 0.19084 | -0.1077 | 5.132
14.5 | 0.9952 | 0.20208 | -0.1137 | 4.9248
15 | 1.012 | 0.21322 | -0.1202 | 4.7463
15.5 | 1.0267 | 0.22492 | -0.129 | 4.5647
16 | 1.0459 | 0.23484 | -0.1349 | 4.4537
16.5 | 1.0663 | 0.24371 | -0.1399 | 4.3753
17 | 1.0893 | 0.25306 | -0.1429 | 4.3045
17.5 | 1.1078 | 0.26341 | -0.15 | 4.2056
18 | 1.1262 | 0.27402 | -0.1582 | 4.1099
18.5 | 1.1473 | 0.28354 | -0.164 | 4.0463
19 | 1.1688 | 0.29261 | -0.1696 | 3.9944
19.5 | 1.1905 | 0.30136 | -0.1744 | 3.9504
20 | 1.2139 | 0.31191 | -0.1786 | 3.8918

## 33. Re 750k Mach 0.00 (1)
BIGFOIL.COM POLAR EXPORT
NACA63-410 a=0.8
NACA63-410 a=0.8 |  |  |  | Cl Max: | 1.16 | at alpha= | 8.5 | deg
JavaFoil+Calcfoil stall+Eppler ext transition |  |  |  | L/D Max: | 132.741 | at alpha= | 4 | deg
Re: | 750000 |  |  | Cd Min: | 0.00581 | at alpha= | -1 | deg
Mach: | 0 |  |  | Cl=0 at alpha= | -3.1035 | deg
|  |  |  | @ Cl=0.1, Cd= | 0.0076712
|  |  |  | @ Cl=0.4, Cd= | 0.0059456
|  |  |  | @ Cl=0.6, Cd= | 0.0060045
alpha (deg) | Cl | Cd | Cm | Cl/Cd
-17 | -0.376 | 0.17295 | -0.024 | -2.176
-16.5 | -0.395 | 0.16395 | -0.024 | -2.407
-16 | -0.413 | 0.15468 | -0.024 | -2.669
-15.5 | -0.431 | 0.14558 | -0.023 | -2.961
-15 | -0.449 | 0.13609 | -0.023 | -3.298
-14.5 | -0.466 | 0.12923 | -0.023 | -3.606
-14 | -0.482 | 0.12079 | -0.023 | -3.989
-13.5 | -0.496 | 0.11246 | -0.024 | -4.413
-13 | -0.509 | 0.1042 | -0.024 | -4.88
-12.5 | -0.517 | 0.09891 | -0.024 | -5.232
-12 | -0.519 | 0.09154 | -0.025 | -5.672
-11.5 | -0.518 | 0.08493 | -0.025 | -6.097
-11 | -0.513 | 0.0783 | -0.026 | -6.551
-10.5 | -0.504 | 0.07353 | -0.026 | -6.861
-10 | -0.492 | 0.06789 | -0.026 | -7.247
-9.5 | -0.476 | 0.06291 | -0.027 | -7.562
-9 | -0.455 | 0.05874 | -0.027 | -7.752
-8.5 | -0.431 | 0.05546 | -0.027 | -7.772
-8 | -0.403 | 0.05157 | -0.027 | -7.814
-7.5 | -0.372 | 0.04869 | -0.027 | -7.631
-7 | -0.337 | 0.04535 | -0.028 | -7.432
-6.5 | -0.3 | 0.04274 | -0.028 | -7.011
-6 | -0.26 | 0.03987 | -0.032 | -6.531
-5.5 | -0.271 | 0.00885 | -0.07 | -30.655
-5 | -0.217 | 0.00878 | -0.07 | -24.659
-4.5 | -0.161 | 0.00858 | -0.071 | -18.723
-4 | -0.104 | 0.00843 | -0.071 | -12.308
-3.5 | -0.046 | 0.00823 | -0.072 | -5.598
-3 | 0.012 | 0.00811 | -0.072 | 1.495
-2.5 | 0.071 | 0.00774 | -0.072 | 9.131
-2 | 0.13 | 0.0076 | -0.073 | 17.041
-1.5 | 0.188 | 0.00582 | -0.073 | 32.373
-1 | 0.248 | 0.00581 | -0.074 | 42.611
-0.5 | 0.306 | 0.00584 | -0.074 | 52.453
0 | 0.365 | 0.00591 | -0.074 | 61.808
0.5 | 0.424 | 0.00597 | -0.075 | 71.032
1 | 0.482 | 0.00603 | -0.075 | 79.934
1.5 | 0.54 | 0.00593 | -0.076 | 91.045
2 | 0.598 | 0.006 | -0.076 | 99.735
2.5 | 0.656 | 0.00613 | -0.076 | 106.944
3 | 0.713 | 0.00629 | -0.077 | 113.33
3.5 | 0.768 | 0.00605 | -0.077 | 127.05
4 | 0.823 | 0.0062 | -0.078 | 132.741
4.5 | 0.875 | 0.01176 | -0.078 | 74.369
5 | 0.924 | 0.01231 | -0.078 | 75.102
5.5 | 0.971 | 0.01285 | -0.078 | 75.577
6 | 1.014 | 0.01343 | -0.079 | 75.523
6.5 | 1.053 | 0.01406 | -0.079 | 74.897
7 | 1.088 | 0.01477 | -0.079 | 73.636
7.5 | 1.117 | 0.01552 | -0.079 | 72.018
8 | 1.142 | 0.01609 | -0.079 | 70.94
8.5 | 1.16 | 0.017 | -0.079 | 68.209
9 | 0.961 | 0.05677 | -0.04 | 16.932
9.5 | 0.959 | 0.06113 | -0.036 | 15.683
10 | 0.952 | 0.0662 | -0.035 | 14.378
10.5 | 0.938 | 0.0717 | -0.032 | 13.087
11 | 0.92 | 0.07732 | -0.03 | 11.9
11.5 | 0.897 | 0.08226 | -0.031 | 10.91
12 | 0.87 | 0.08702 | -0.029 | 9.997
12.5 | 0.839 | 0.09388 | -0.028 | 8.943
13 | 0.807 | 0.10522 | -0.029 | 7.667
13.5 | 0.772 | 0.10818 | -0.03 | 7.138

## 34. Re 750k Mach 0.00 (2)
BIGFOIL.COM POLAR EXPORT
NACA63-410 a=0.8
NACA63-410 a=0.8 |  |  |  | Cl Max: | 1.3519 | at alpha= | 13.5 | deg
XFOIL ncrit=9 |  |  |  | L/D Max: | 120.7 | at alpha= | 4 | deg
Re: | 750000 |  |  | Cd Min: | 0.24135 | at alpha= | -20 | deg
Mach: | 0 |  |  | Cl=0 at alpha= | -3.1827 | deg
|  |  |  | @ Cl=0.1, Cd= | 0.0066701
|  |  |  | @ Cl=0.4, Cd= | 0.0056771
|  |  |  | @ Cl=0.6, Cd= | 0.0059731
alpha (deg) | Cl | Cd | Cm | Cl/Cd
-20 | -0.676 | 0.24135 | 0.0389 | -2.8009
-19.5 | -0.658 | 0.23423 | 0.0345 | -2.8092
-19 | -0.6412 | 0.2273 | 0.0297 | -2.8209
-18.5 | -0.6254 | 0.22034 | 0.0251 | -2.8383
-18 | -0.6091 | 0.21249 | 0.0214 | -2.8665
-17.5 | -0.5914 | 0.20603 | 0.018 | -2.8705
-17 | -0.5745 | 0.19976 | 0.0144 | -2.876
-16.5 | -0.5579 | 0.19308 | 0.0106 | -2.8895
-16 | -0.5421 | 0.18609 | 0.0068 | -2.9131
-15.5 | -0.5269 | 0.17837 | 0.0027 | -2.954
-15 | -0.5165 | 0.17007 | -0.0024 | -3.037
-14.5 | -0.504 | 0.16218 | -0.0063 | -3.1077
-14 | -0.49 | 0.15442 | -0.0086 | -3.1732
-13.5 | -0.475 | 0.14821 | -0.0115 | -3.2049
-13 | -0.4622 | 0.14124 | -0.0148 | -3.2724
-12.5 | -0.4552 | 0.13249 | -0.0198 | -3.4357
-12 | -0.4462 | 0.12426 | -0.0238 | -3.5909
-11.5 | -0.4381 | 0.11587 | -0.0276 | -3.781
-11 | -0.4429 | 0.1049 | -0.032 | -4.2221
-10.5 | -0.4313 | 0.09936 | -0.034 | -4.3408
-10 | -0.4242 | 0.0924 | -0.0373 | -4.5909
-9.5 | -0.4205 | 0.08491 | -0.0412 | -4.9523
-9 | -0.4261 | 0.0759 | -0.0463 | -5.614
-8 | -0.4208 | 0.04405 | -0.0824 | -9.5528
-7.5 | -0.4257 | 0.03158 | -0.0834 | -13.4801
-7 | -0.4023 | 0.01995 | -0.0824 | -20.1654
-6.5 | -0.3533 | 0.01746 | -0.082 | -20.2348
-6 | -0.303 | 0.01525 | -0.0813 | -19.8689
-5.5 | -0.2523 | 0.01265 | -0.0807 | -19.9447
-5 | -0.1996 | 0.01132 | -0.0805 | -17.6325
-4.5 | -0.146 | 0.01037 | -0.0802 | -14.0791
-4 | -0.0908 | 0.00966 | -0.0802 | -9.3996
-3.5 | -0.0356 | 0.0087 | -0.0803 | -4.092
-3 | 0.0205 | 0.00815 | -0.0804 | 2.5153
-2.5 | 0.076 | 0.0072 | -0.0808 | 10.5556
-2 | 0.1308 | 0.00599 | -0.0815 | 21.8364
-1.5 | 0.187 | 0.00573 | -0.0816 | 32.6353
-1 | 0.2433 | 0.00562 | -0.0816 | 43.2918
-0.5 | 0.2993 | 0.0056 | -0.0816 | 53.4464
0 | 0.3557 | 0.00563 | -0.0816 | 63.1794
0.5 | 0.4121 | 0.00569 | -0.0817 | 72.4253
1 | 0.4685 | 0.00576 | -0.0818 | 81.3368
1.5 | 0.5245 | 0.00583 | -0.0818 | 89.9657
2.5 | 0.6353 | 0.00604 | -0.0816 | 105.1821
3 | 0.6892 | 0.00617 | -0.0813 | 111.7018
3.5 | 0.7396 | 0.00636 | -0.0801 | 116.2893
4 | 0.793 | 0.00657 | -0.0797 | 120.7002
4.5 | 0.8426 | 0.00749 | -0.0791 | 112.4967
5 | 0.8816 | 0.00965 | -0.0773 | 91.3575
5.5 | 0.9233 | 0.01141 | -0.0756 | 80.9202
6 | 0.9709 | 0.01244 | -0.0745 | 78.0466
6.5 | 1.0158 | 0.01364 | -0.073 | 74.4721
7 | 1.0634 | 0.01446 | -0.0719 | 73.5408
7.5 | 1.1018 | 0.01614 | -0.0695 | 68.2652
8 | 1.1454 | 0.01712 | -0.0678 | 66.9042
8.5 | 1.1856 | 0.01831 | -0.0658 | 64.7515
9 | 1.2137 | 0.02061 | -0.062 | 58.8889
9.5 | 1.2478 | 0.02188 | -0.059 | 57.0293
10 | 1.2753 | 0.02346 | -0.0553 | 54.3606
10.5 | 1.2942 | 0.02624 | -0.051 | 49.3216
11 | 1.3128 | 0.02957 | -0.047 | 44.3963
11.5 | 1.3305 | 0.03262 | -0.0434 | 40.7879
12 | 1.34 | 0.03666 | -0.0397 | 36.5521
12.5 | 1.3456 | 0.04072 | -0.0366 | 33.0452
13 | 1.3513 | 0.04456 | -0.0345 | 30.3254
13.5 | 1.3519 | 0.04935 | -0.0333 | 27.3941
14 | 1.334 | 0.05735 | -0.0331 | 23.2607
14.5 | 1.3029 | 0.06823 | -0.0354 | 19.0957
15 | 1.2656 | 0.08184 | -0.0409 | 15.4643
15.5 | 1.2262 | 0.09815 | -0.0497 | 12.4931
17 | 0.9859 | 0.21994 | -0.1151 | 4.4826
17.5 | 0.9992 | 0.22828 | -0.12 | 4.3771
18 | 1.0139 | 0.23508 | -0.1242 | 4.313
18.5 | 1.0298 | 0.24096 | -0.1277 | 4.2737

## 35. Re 750k Mach 0.10 (1)
BIGFOIL.COM POLAR EXPORT
NACA63-410 a=0.8
NACA63-410 a=0.8 |  |  |  | Cl Max: | 1.157 | at alpha= | 8.5 | deg
JavaFoil+Calcfoil stall+Eppler ext transition |  |  |  | L/D Max: | 133.365 | at alpha= | 4 | deg
Re: | 750000 |  |  | Cd Min: | 0.00581 | at alpha= | -1.5 | deg
Mach: | 0.1 |  |  | Cl=0 at alpha= | -3.1035 | deg
|  |  |  | @ Cl=0.1, Cd= | 0.0076714
|  |  |  | @ Cl=0.4, Cd= | 0.0059336
|  |  |  | @ Cl=0.6, Cd= | 0.0060088
alpha (deg) | Cl | Cd | Cm | Cl/Cd
-16.5 | -0.352 | 0.17074 | -0.024 | -2.06
-16 | -0.372 | 0.15992 | -0.024 | -2.329
-15.5 | -0.393 | 0.1497 | -0.024 | -2.627
-15 | -0.414 | 0.14552 | -0.024 | -2.845
-14.5 | -0.434 | 0.13412 | -0.024 | -3.237
-14 | -0.453 | 0.1227 | -0.024 | -3.694
-13.5 | -0.471 | 0.11711 | -0.024 | -4.022
-13 | -0.487 | 0.10711 | -0.024 | -4.543
-12.5 | -0.499 | 0.10006 | -0.024 | -4.987
-12 | -0.504 | 0.09341 | -0.025 | -5.392
-11.5 | -0.505 | 0.0879 | -0.025 | -5.745
-11 | -0.503 | 0.07862 | -0.025 | -6.395
-10.5 | -0.497 | 0.07353 | -0.026 | -6.753
-10 | -0.486 | 0.06828 | -0.026 | -7.122
-9.5 | -0.472 | 0.06366 | -0.027 | -7.409
-9 | -0.453 | 0.05925 | -0.027 | -7.641
-8.5 | -0.43 | 0.05575 | -0.027 | -7.707
-8 | -0.402 | 0.05198 | -0.027 | -7.742
-7.5 | -0.372 | 0.04877 | -0.028 | -7.623
-7 | -0.338 | 0.04546 | -0.028 | -7.425
-6.5 | -0.301 | 0.04264 | -0.03 | -7.051
-6 | -0.261 | 0.04023 | -0.031 | -6.487
-5.5 | -0.22 | 0.03742 | -0.035 | -5.871
-5 | -0.217 | 0.00881 | -0.071 | -24.673
-4.5 | -0.161 | 0.00859 | -0.071 | -18.775
-4 | -0.104 | 0.00844 | -0.072 | -12.344
-3.5 | -0.046 | 0.00831 | -0.072 | -5.568
-3 | 0.012 | 0.00809 | -0.072 | 1.505
-2.5 | 0.071 | 0.00775 | -0.073 | 9.165
-2 | 0.13 | 0.00759 | -0.073 | 17.153
-1.5 | 0.189 | 0.00581 | -0.074 | 32.573
-1 | 0.249 | 0.00583 | -0.074 | 42.717
-0.5 | 0.308 | 0.00587 | -0.074 | 52.468
0 | 0.367 | 0.0059 | -0.075 | 62.182
0.5 | 0.426 | 0.00596 | -0.075 | 71.408
1 | 0.485 | 0.00605 | -0.076 | 80.094
1.5 | 0.542 | 0.00594 | -0.076 | 91.294
2 | 0.601 | 0.00601 | -0.076 | 100.032
2.5 | 0.659 | 0.00612 | -0.077 | 107.584
3 | 0.716 | 0.00594 | -0.077 | 120.476
3.5 | 0.772 | 0.00604 | -0.078 | 127.778
4 | 0.827 | 0.0062 | -0.078 | 133.365
4.5 | 0.879 | 0.01185 | -0.078 | 74.162
5 | 0.928 | 0.01238 | -0.078 | 75.02
5.5 | 0.975 | 0.01294 | -0.079 | 75.344
6 | 1.018 | 0.01354 | -0.079 | 75.193
6.5 | 1.056 | 0.01416 | -0.079 | 74.589
7 | 1.09 | 0.01492 | -0.079 | 73.085
7.5 | 1.119 | 0.01568 | -0.08 | 71.329
8 | 1.142 | 0.01624 | -0.08 | 70.297
8.5 | 1.157 | 0.01702 | -0.08 | 68.001
9 | 0.957 | 0.05747 | -0.037 | 16.642
9.5 | 0.952 | 0.06193 | -0.035 | 15.381
10 | 0.942 | 0.06648 | -0.033 | 14.173
10.5 | 0.926 | 0.07312 | -0.031 | 12.66
11 | 0.904 | 0.07899 | -0.031 | 11.442
11.5 | 0.876 | 0.08383 | -0.029 | 10.453
12 | 0.845 | 0.0883 | -0.029 | 9.566
12.5 | 0.81 | 0.09645 | -0.028 | 8.393
13 | 0.772 | 0.1032 | -0.029 | 7.481
13.5 | 0.733 | 0.10923 | -0.031 | 6.71

## 36. Re 750k Mach 0.10 (2)
BIGFOIL.COM POLAR EXPORT
NACA63-410 a=0.8
NACA63-410 a=0.8 |  |  |  | Cl Max: | 1.3262 | at alpha= | 12 | deg
XFOIL ncrit=9 |  |  |  | L/D Max: | 120.635 | at alpha= | 4 | deg
Re: | 750000 |  |  | Cd Min: | 0.22114 | at alpha= | 17 | deg
Mach: | 0.1 |  |  | Cl=0 at alpha= | -3.1814 | deg
|  |  |  | @ Cl=0.1, Cd= | 0.0067374
|  |  |  | @ Cl=0.4, Cd= | 0.0057023
|  |  |  | @ Cl=0.6, Cd= | 0.0059928
alpha (deg) | Cl | Cd | Cm | Cl/Cd
-8 | -0.4157 | 0.04513 | -0.0826 | -9.2112
-7 | -0.4035 | 0.02097 | -0.0831 | -19.2418
-6.5 | -0.3553 | 0.018 | -0.0826 | -19.7389
-6 | -0.305 | 0.01552 | -0.0819 | -19.6521
-5.5 | -0.2537 | 0.01303 | -0.0813 | -19.4705
-5 | -0.201 | 0.01144 | -0.081 | -17.5699
-4.5 | -0.147 | 0.01044 | -0.0807 | -14.0805
-4 | -0.0916 | 0.0097 | -0.0806 | -9.4433
-3.5 | -0.036 | 0.00874 | -0.0807 | -4.119
-3 | 0.0205 | 0.00818 | -0.0808 | 2.5061
-2.5 | 0.0765 | 0.00728 | -0.0812 | 10.5082
-2 | 0.1315 | 0.00601 | -0.0819 | 21.8802
-1 | 0.2446 | 0.00564 | -0.0821 | 43.3688
-0.5 | 0.301 | 0.00562 | -0.082 | 53.5587
0 | 0.3577 | 0.00565 | -0.082 | 63.3097
0.5 | 0.4143 | 0.00572 | -0.0821 | 72.4301
1 | 0.4712 | 0.00578 | -0.0822 | 81.5225
1.5 | 0.5275 | 0.00585 | -0.0822 | 90.1709
2 | 0.5835 | 0.00596 | -0.0822 | 97.9027
2.5 | 0.6389 | 0.00607 | -0.082 | 105.2554
3.5 | 0.7442 | 0.0064 | -0.0806 | 116.2812
4 | 0.7974 | 0.00661 | -0.08 | 120.6354
4.5 | 0.8468 | 0.00759 | -0.0793 | 111.5679
5 | 0.8854 | 0.00981 | -0.0773 | 90.2548
5.5 | 0.9276 | 0.01154 | -0.0757 | 80.3813
6 | 0.9758 | 0.01253 | -0.0745 | 77.8771
6.5 | 1.0209 | 0.01373 | -0.0729 | 74.3554
7 | 1.0682 | 0.01462 | -0.0716 | 73.0643
7.5 | 1.1066 | 0.01629 | -0.0691 | 67.9312
8 | 1.1492 | 0.01739 | -0.0672 | 66.084
8.5 | 1.1881 | 0.0187 | -0.0648 | 63.5348
9 | 1.2162 | 0.02097 | -0.0609 | 57.9971
9.5 | 1.2474 | 0.0224 | -0.0573 | 55.6875
10 | 1.2742 | 0.02413 | -0.0536 | 52.8056
10.5 | 1.2873 | 0.02859 | -0.0487 | 45.0262
11 | 1.3097 | 0.03085 | -0.0451 | 42.4538
11.5 | 1.3231 | 0.03455 | -0.0413 | 38.2952
12 | 1.3262 | 0.03935 | -0.0374 | 33.7027
12.5 | 1.3248 | 0.04429 | -0.0344 | 29.9119
13 | 1.3243 | 0.04907 | -0.0329 | 26.988
13.5 | 1.319 | 0.05493 | -0.0326 | 24.0124
14 | 1.2933 | 0.06465 | -0.0341 | 20.0046
14.5 | 1.252 | 0.07848 | -0.0391 | 15.9531
15 | 1.2103 | 0.0949 | -0.0479 | 12.7534
16.5 | 0.9776 | 0.20907 | -0.109 | 4.6759
17 | 0.9883 | 0.22114 | -0.1162 | 4.4691

## 37. Re 750k Mach 0.25 (1)
BIGFOIL.COM POLAR EXPORT
NACA63-410 a=0.8
NACA63-410 a=0.8 |  |  |  | Cl Max: | 1.122 | at alpha= | 7.5 | deg
JavaFoil+Calcfoil stall+Eppler ext transition |  |  |  | L/D Max: | 134.137 | at alpha= | 4 | deg
Re: | 750000 |  |  | Cd Min: | 0.00583 | at alpha= | 0.5 | deg
Mach: | 0.25 |  |  | Cl=0 at alpha= | -3.1083 | deg
|  |  |  | @ Cl=0.1, Cd= | 0.0077548
|  |  |  | @ Cl=0.4, Cd= | 0.0059048
|  |  |  | @ Cl=0.6, Cd= | 0.109
alpha (deg) | Cl | Cd | Cm | Cl/Cd
-14.5 | -0.065 | 0.13429 | -0.028 | -0.483
-14 | -0.166 | 0.12817 | -0.027 | -1.293
-13.5 | -0.23 | 0.13921 | -0.027 | -1.656
-13 | -0.284 | 0.12819 | -0.026 | -2.218
-12.5 | -0.331 | 0.11602 | -0.026 | -2.853
-12 | -0.364 | 0.10666 | -0.026 | -3.414
-11.5 | -0.392 | 0.09932 | -0.025 | -3.942
-11 | -0.413 | 0.09085 | -0.025 | -4.543
-10.5 | -0.427 | 0.08216 | -0.025 | -5.203
-10 | -0.435 | 0.07367 | -0.026 | -5.907
-9.5 | -0.436 | 0.06795 | -0.027 | -6.412
-9 | -0.429 | 0.06286 | -0.027 | -6.828
-8.5 | -0.416 | 0.05832 | -0.028 | -7.127
-8 | -0.396 | 0.05349 | -0.028 | -7.397
-7.5 | -0.37 | 0.0501 | -0.027 | -7.382
-7 | -0.339 | 0.05228 | -0.028 | -6.483
-6.5 | -0.304 | 0.04338 | -0.029 | -7.006
-6 | -0.265 | 0.04083 | -0.029 | -6.491
-5.5 | -0.223 | 0.03845 | -0.032 | -5.811
-5 | -0.222 | 0.00893 | -0.073 | -24.892
-4.5 | -0.165 | 0.00875 | -0.073 | -18.887
-4 | -0.107 | 0.00852 | -0.073 | -12.532
-3.5 | -0.047 | 0.00839 | -0.074 | -5.662
-3 | 0.013 | 0.008 | -0.074 | 1.563
-2.5 | 0.073 | 0.00783 | -0.075 | 9.316
-2 | 0.134 | 0.00766 | -0.075 | 17.458
-1.5 | 0.195 | 0.00587 | -0.076 | 33.163
-1 | 0.256 | 0.0059 | -0.076 | 43.36
-0.5 | 0.317 | 0.00591 | -0.076 | 53.597
0 | 0.377 | 0.00595 | -0.077 | 63.366
0.5 | 0.438 | 0.00583 | -0.077 | 75.001
1 | 0.498 | 0.00613 | -0.078 | 81.222
1.5 | 0.557 | 0.006 | -0.078 | 92.836
2 | 0.617 | 0.00609 | -0.078 | 101.378
2.5 | 0.677 | 0.00623 | -0.079 | 108.674
3 | 0.735 | 0.00601 | -0.079 | 122.428
3.5 | 0.793 | 0.00615 | -0.08 | 128.883
4 | 0.849 | 0.00633 | -0.08 | 134.137
4.5 | 0.9 | 0.01218 | -0.08 | 73.895
5 | 0.95 | 0.01278 | -0.08 | 74.324
5.5 | 0.995 | 0.01342 | -0.081 | 74.191
6 | 1.036 | 0.01409 | -0.081 | 73.531
6.5 | 1.072 | 0.01481 | -0.081 | 72.358
7 | 1.1 | 0.01565 | -0.081 | 70.295
7.5 | 1.122 | 0.01656 | -0.082 | 67.712
8 | 0.931 | 0.05094 | -0.04 | 18.276
8.5 | 0.933 | 0.05587 | -0.035 | 16.706
9 | 0.924 | 0.06032 | -0.032 | 15.322
9.5 | 0.9 | 0.06571 | -0.031 | 13.699
10 | 0.864 | 0.07243 | -0.029 | 11.934
10.5 | 0.817 | 0.079 | -0.027 | 10.345
11 | 0.76 | 0.08456 | -0.029 | 8.988
11.5 | 0.694 | 0.09262 | -0.031 | 7.489
12 | 0.619 | 0.10188 | -0.031 | 6.076
12.5 | 0.538 | 0.109 | -0.032 | 4.938

## 38. Re 750k Mach 0.25 (2)
BIGFOIL.COM POLAR EXPORT
NACA63-410 a=0.8
NACA63-410 a=0.8 |  |  |  | Cl Max: | 1.2627 | at alpha= | 10.5 | deg
XFOIL ncrit=9 |  |  |  | L/D Max: | 120.102 | at alpha= | 4 | deg
Re: | 750000 |  |  | Cd Min: | 0.24623 | at alpha= | -20 | deg
Mach: | 0.25 |  |  | Cl=0 at alpha= | -3.1712 | deg
|  |  |  | @ Cl=0.1, Cd= | 0.0070891
|  |  |  | @ Cl=0.4, Cd= | 0.0057722
|  |  |  | @ Cl=0.6, Cd= | 0.0060769
alpha (deg) | Cl | Cd | Cm | Cl/Cd
-20 | -0.6898 | 0.24623 | 0.0414 | -2.8014
-19.5 | -0.6706 | 0.23882 | 0.0366 | -2.808
-19 | -0.6528 | 0.23174 | 0.0315 | -2.817
-18.5 | -0.6357 | 0.2246 | 0.0268 | -2.8304
-18 | -0.617 | 0.21684 | 0.0234 | -2.8454
-17.5 | -0.5986 | 0.21026 | 0.0195 | -2.847
-17 | -0.5807 | 0.20359 | 0.0156 | -2.8523
-16.5 | -0.5628 | 0.19661 | 0.0116 | -2.8625
-16 | -0.5456 | 0.18932 | 0.0077 | -2.8819
-15.5 | -0.5296 | 0.18137 | 0.003 | -2.92
-15 | -0.5172 | 0.17333 | -0.0019 | -2.9839
-14.5 | -0.5042 | 0.16456 | -0.0058 | -3.0639
-14 | -0.4859 | 0.15806 | -0.0081 | -3.0741
-13.5 | -0.4704 | 0.15144 | -0.0113 | -3.1062
-13 | -0.4564 | 0.14413 | -0.0148 | -3.1666
-12.5 | -0.4487 | 0.13542 | -0.0203 | -3.3134
-12 | -0.4379 | 0.1274 | -0.0241 | -3.4372
-11.5 | -0.4279 | 0.11915 | -0.0278 | -3.5913
-11 | -0.4251 | 0.11008 | -0.031 | -3.8617
-10.5 | -0.4115 | 0.1043 | -0.033 | -3.9453
-10 | -0.4033 | 0.09713 | -0.0364 | -4.1522
-9.5 | -0.3986 | 0.08918 | -0.0406 | -4.4696
-9 | -0.3966 | 0.07986 | -0.0468 | -4.9662
-7.5 | -0.4107 | 0.03847 | -0.0856 | -10.6759
-7 | -0.3942 | 0.03067 | -0.0862 | -12.853
-6.5 | -0.3634 | 0.02173 | -0.0859 | -16.7234
-6 | -0.3151 | 0.01744 | -0.0852 | -18.0677
-5.5 | -0.2615 | 0.01534 | -0.0843 | -17.0469
-5 | -0.2089 | 0.01216 | -0.0838 | -17.1793
-4.5 | -0.1528 | 0.01093 | -0.0834 | -13.9799
-4 | -0.096 | 0.00997 | -0.0831 | -9.6289
-3.5 | -0.0386 | 0.00893 | -0.083 | -4.3225
-3 | 0.0201 | 0.00842 | -0.0831 | 2.3872
-2.5 | 0.0786 | 0.00766 | -0.0833 | 10.2611
-2 | 0.1352 | 0.00615 | -0.0842 | 21.9837
-1.5 | 0.1934 | 0.00582 | -0.0843 | 33.2302
-1 | 0.2517 | 0.00573 | -0.0843 | 43.9267
-0.5 | 0.3101 | 0.00571 | -0.0843 | 54.3082
0 | 0.3686 | 0.00574 | -0.0843 | 64.216
0.5 | 0.4272 | 0.0058 | -0.0844 | 73.6552
1 | 0.4856 | 0.00589 | -0.0844 | 82.4448
1.5 | 0.544 | 0.00598 | -0.0845 | 90.9699
2 | 0.6018 | 0.00608 | -0.0844 | 98.9803
2.5 | 0.6593 | 0.00621 | -0.0842 | 106.1675
3 | 0.7153 | 0.00637 | -0.0837 | 112.292
3.5 | 0.7688 | 0.00663 | -0.0827 | 115.9578
4 | 0.8215 | 0.00684 | -0.0815 | 120.1023
4.5 | 0.8684 | 0.00827 | -0.0801 | 105.006
5 | 0.9064 | 0.01063 | -0.0776 | 85.2681
5.5 | 0.9524 | 0.01205 | -0.0758 | 79.0373
6 | 1.0014 | 0.01308 | -0.0742 | 76.5596
6.5 | 1.0465 | 0.01438 | -0.072 | 72.7747
7 | 1.0912 | 0.01561 | -0.0697 | 69.9039
7.5 | 1.1271 | 0.01745 | -0.0661 | 64.5903
8 | 1.1644 | 0.01903 | -0.0627 | 61.1876
8.5 | 1.1856 | 0.02176 | -0.0572 | 54.4853
9 | 1.2168 | 0.02371 | -0.0531 | 51.3201
9.5 | 1.2436 | 0.02609 | -0.0489 | 47.6658
10 | 1.261 | 0.0297 | -0.0444 | 42.4579
10.5 | 1.2627 | 0.03558 | -0.0393 | 35.489
11 | 1.2546 | 0.04189 | -0.0347 | 29.9499
11.5 | 1.2274 | 0.05051 | -0.0318 | 24.3001
12 | 1.192 | 0.0609 | -0.0322 | 19.5731
12.5 | 1.1513 | 0.07376 | -0.0366 | 15.6087
13 | 1.1122 | 0.08894 | -0.0449 | 12.5051
13.5 | 1.0718 | 0.10821 | -0.0575 | 9.9048
14 | 1.0296 | 0.13304 | -0.0731 | 7.739
14.5 | 0.9524 | 0.17658 | -0.0936 | 5.3936
15 | 0.9613 | 0.18639 | -0.099 | 5.1575
15.5 | 0.975 | 0.19266 | -0.1027 | 5.0607

## 39. Re 750k Mach 0.50 (1)
BIGFOIL.COM POLAR EXPORT
NACA63-410 a=0.8
NACA63-410 a=0.8 |  |  |  | Cl Max: | 1.204 | at alpha= | 20 | deg
JavaFoil+Calcfoil stall+Eppler ext transition |  |  |  | L/D Max: | 127.27 | at alpha= | 3 | deg
Re: | 750000 |  |  | Cd Min: | 0.00588 | at alpha= | 1 | deg
Mach: | 0.5 |  |  | Cl=0 at alpha= | -3.1045 | deg
|  |  |  | @ Cl=0.1, Cd= | 0.0077453
|  |  |  | @ Cl=0.4, Cd= | 0.0060281
|  |  |  | @ Cl=0.6, Cd= | 0.0059792
alpha (deg) | Cl | Cd | Cm | Cl/Cd
-20 | -0.913 | 0.20371 | -0.038 | -4.481
-19.5 | -0.885 | 0.19654 | -0.037 | -4.502
-19 | -0.858 | 0.18936 | -0.037 | -4.532
-18.5 | -0.832 | 0.1846 | -0.037 | -4.505
-18 | -0.805 | 0.18221 | -0.037 | -4.419
-17.5 | -0.779 | 0.17318 | -0.037 | -4.496
-17 | -0.751 | 0.17153 | -0.036 | -4.376
-16.5 | -0.723 | 0.16302 | -0.036 | -4.437
-16 | -0.697 | 0.16395 | -0.036 | -4.249
-15.5 | -0.67 | 0.15661 | -0.036 | -4.278
-15 | -0.643 | 0.14709 | -0.036 | -4.374
-14.5 | -0.617 | 0.14294 | -0.037 | -4.314
-14 | -0.588 | 0.13904 | -0.034 | -4.232
-13.5 | -0.561 | 0.13328 | -0.034 | -4.213
-13 | -0.535 | 0.12961 | -0.035 | -4.125
-12.5 | -0.508 | 0.12799 | -0.035 | -3.968
-12 | -0.481 | 0.12266 | -0.035 | -3.921
-11.5 | -0.454 | 0.12149 | -0.035 | -3.737
-11 | -0.426 | 0.11306 | -0.033 | -3.77
-10.5 | -0.399 | 0.10195 | -0.033 | -3.918
-10 | -0.372 | 0.10204 | -0.033 | -3.65
-9.5 | -0.345 | 0.09578 | -0.034 | -3.607
-9 | -0.318 | 0.09651 | -0.034 | -3.3
-8.5 | -0.291 | 0.08984 | -0.031 | -3.239
-8 | -0.264 | 0.08726 | -0.031 | -3.026
-7.5 | -0.237 | 0.08472 | -0.031 | -2.799
-7 | -0.21 | 0.07664 | -0.032 | -2.743
-6.5 | -0.183 | 0.06198 | -0.03 | -2.954
-6 | -0.255 | 0.04669 | -0.03 | -5.454
-5.5 | -0.233 | 0.04198 | -0.031 | -5.54
-5 | -0.192 | 0.0385 | -0.032 | -4.975
-4.5 | -0.145 | 0.03602 | -0.035 | -4.021
-4 | -0.118 | 0.00906 | -0.082 | -12.99
-3.5 | -0.053 | 0.00859 | -0.083 | -6.126
-3 | 0.014 | 0.00836 | -0.083 | 1.664
-2.5 | 0.081 | 0.00779 | -0.084 | 10.44
-2 | 0.149 | 0.00763 | -0.084 | 19.554
-1.5 | 0.217 | 0.00612 | -0.084 | 35.509
-1 | 0.286 | 0.00592 | -0.085 | 48.287
-0.5 | 0.354 | 0.00598 | -0.085 | 59.176
0 | 0.421 | 0.00605 | -0.086 | 69.691
0.5 | 0.489 | 0.00616 | -0.086 | 79.372
1 | 0.557 | 0.00588 | -0.087 | 94.675
1.5 | 0.622 | 0.00603 | -0.087 | 103.219
2 | 0.689 | 0.00607 | -0.088 | 113.496
2.5 | 0.755 | 0.00625 | -0.088 | 120.839
3 | 0.819 | 0.00644 | -0.089 | 127.27
3.5 | 0.881 | 0.00782 | -0.089 | 112.689
4 | 0.934 | 0.01322 | -0.089 | 70.662
4.5 | 0.988 | 0.01407 | -0.089 | 70.223
5 | 1.032 | 0.01495 | -0.089 | 69.018
5.5 | 1.062 | 0.01589 | -0.089 | 66.83
6 | 1.066 | 0.01725 | -0.09 | 61.807
6.5 | 0.833 | 0.04632 | -0.036 | 17.978
7 | 0.537 | 0.05175 | -0.035 | 10.371
7.5 | 0.562 | 0.06826 | -0.033 | 8.24
8 | 0.589 | 0.08667 | -0.036 | 6.794
8.5 | 0.615 | 0.08444 | -0.037 | 7.281
9 | 0.641 | 0.08834 | -0.036 | 7.25
9.5 | 0.667 | 0.10009 | -0.04 | 6.665
10 | 0.693 | 0.0972 | -0.04 | 7.128
10.5 | 0.718 | 0.10412 | -0.04 | 6.899
11 | 0.745 | 0.11132 | -0.044 | 6.695
11.5 | 0.771 | 0.12026 | -0.044 | 6.409
12 | 0.796 | 0.12359 | -0.044 | 6.442
12.5 | 0.821 | 0.12655 | -0.045 | 6.491
13 | 0.849 | 0.13081 | -0.048 | 6.488
13.5 | 0.874 | 0.13547 | -0.049 | 6.451
14 | 0.899 | 0.13871 | -0.049 | 6.482
14.5 | 0.925 | 0.14527 | -0.05 | 6.365
15 | 0.951 | 0.15684 | -0.052 | 6.067
15.5 | 0.977 | 0.16186 | -0.053 | 6.033
16 | 1.002 | 0.16559 | -0.053 | 6.049
16.5 | 1.027 | 0.17139 | -0.054 | 5.991
17 | 1.054 | 0.17442 | -0.056 | 6.042
17.5 | 1.079 | 0.18036 | -0.056 | 5.981
18 | 1.103 | 0.18598 | -0.057 | 5.933
18.5 | 1.128 | 0.19388 | -0.057 | 5.819
19 | 1.156 | 0.20025 | -0.06 | 5.772
19.5 | 1.18 | 0.20152 | -0.06 | 5.856
20 | 1.204 | 0.20721 | -0.06 | 5.813

## 40. Re 750k Mach 0.50 (2)
BIGFOIL.COM POLAR EXPORT
NACA63-410 a=0.8
NACA63-410 a=0.8 |  |  |  | Cl Max: | 1.2153 | at alpha= | 20 | deg
XFOIL ncrit=9 |  |  |  | L/D Max: | 115.748 | at alpha= | 3.5 | deg
Re: | 750000 |  |  | Cd Min: | 0.31129 | at alpha= | 20 | deg
Mach: | 0.5 |  |  | Cl=0 at alpha= | -3.1351 | deg
|  |  |  | @ Cl=0.1, Cd= | 0.0081789
|  |  |  | @ Cl=0.4, Cd= | 0.0061422
|  |  |  | @ Cl=0.6, Cd= | 0.0064468
alpha (deg) | Cl | Cd | Cm | Cl/Cd
-20 | -0.7483 | 0.26759 | 0.0505 | -2.7964
-19.5 | -0.726 | 0.25925 | 0.0447 | -2.8004
-19 | -0.7033 | 0.25056 | 0.0392 | -2.8069
-18.5 | -0.6804 | 0.24238 | 0.0348 | -2.8072
-18 | -0.6576 | 0.23453 | 0.0299 | -2.8039
-17.5 | -0.6347 | 0.22653 | 0.0249 | -2.8018
-17 | -0.6124 | 0.21837 | 0.0201 | -2.8044
-16.5 | -0.5898 | 0.21009 | 0.0151 | -2.8074
-16 | -0.5685 | 0.20167 | 0.0097 | -2.819
-15.5 | -0.5483 | 0.1934 | 0.0044 | -2.8351
-15 | -0.5284 | 0.18456 | -0.0001 | -2.863
-14.5 | -0.5063 | 0.17688 | -0.0034 | -2.8624
-14 | -0.4858 | 0.1693 | -0.0076 | -2.8695
-13.5 | -0.4663 | 0.16116 | -0.0123 | -2.8934
-13 | -0.4514 | 0.153 | -0.0179 | -2.9503
-12.5 | -0.4361 | 0.14467 | -0.0224 | -3.0144
-12 | -0.4206 | 0.13584 | -0.0259 | -3.0963
-11.5 | -0.402 | 0.12851 | -0.0284 | -3.1282
-11 | -0.3858 | 0.12152 | -0.0316 | -3.1748
-10.5 | -0.3727 | 0.11374 | -0.0359 | -3.2768
-10 | -0.3629 | 0.1056 | -0.0412 | -3.4366
-9.5 | -0.3531 | 0.09772 | -0.0451 | -3.6134
-9 | -0.3469 | 0.08943 | -0.0484 | -3.879
-8.5 | -0.3176 | 0.08134 | -0.0567 | -3.9046
-8 | -0.2863 | 0.07137 | -0.0699 | -4.0115
-7.5 | -0.2735 | 0.06208 | -0.0781 | -4.4056
-7 | -0.2971 | 0.05065 | -0.0837 | -5.8657
-6.5 | -0.3146 | 0.04124 | -0.0913 | -7.6285
-5.5 | -0.2817 | 0.02486 | -0.0962 | -11.3315
-5 | -0.2387 | 0.01784 | -0.0966 | -13.38
-4.5 | -0.178 | 0.0145 | -0.0959 | -12.2759
-4 | -0.1138 | 0.01194 | -0.0948 | -9.531
-3.5 | -0.0481 | 0.01041 | -0.0939 | -4.6206
-3 | 0.0178 | 0.00908 | -0.0935 | 1.9604
-2.5 | 0.0854 | 0.00836 | -0.0933 | 10.2153
-2 | 0.1523 | 0.00753 | -0.0936 | 20.2258
-1.5 | 0.217 | 0.00621 | -0.0944 | 34.9436
-1 | 0.2839 | 0.00609 | -0.0944 | 46.6174
-0.5 | 0.3503 | 0.00609 | -0.0943 | 57.5205
0 | 0.417 | 0.00616 | -0.0943 | 67.6948
0.5 | 0.4836 | 0.00625 | -0.0943 | 77.376
1 | 0.5505 | 0.00635 | -0.0943 | 86.6929
1.5 | 0.617 | 0.00648 | -0.0942 | 95.216
2 | 0.6832 | 0.00664 | -0.0939 | 102.8916
2.5 | 0.749 | 0.00683 | -0.0933 | 109.6633
3 | 0.8126 | 0.00711 | -0.0922 | 114.2897
3.5 | 0.8739 | 0.00755 | -0.0905 | 115.7483
4 | 0.9221 | 0.00874 | -0.0869 | 105.5034
4.5 | 0.9493 | 0.01131 | -0.0807 | 83.9346
5 | 0.9954 | 0.01295 | -0.0767 | 76.8649
5.5 | 1.0405 | 0.01446 | -0.0721 | 71.9571
6 | 1.0649 | 0.01658 | -0.0645 | 64.228
6.5 | 1.0936 | 0.01876 | -0.0579 | 58.2942
7 | 1.117 | 0.02183 | -0.0514 | 51.1681
7.5 | 1.1422 | 0.02597 | -0.0452 | 43.9815
8 | 1.1578 | 0.03167 | -0.0393 | 36.5583
8.5 | 1.1506 | 0.03876 | -0.0344 | 29.6852
9 | 1.1291 | 0.0472 | -0.0323 | 23.9216
9.5 | 1.1023 | 0.0569 | -0.0338 | 19.3726
10 | 1.0698 | 0.0691 | -0.0393 | 15.4819
10.5 | 1.0367 | 0.08389 | -0.0485 | 12.3578
11 | 1.0061 | 0.10154 | -0.0604 | 9.9084
11.5 | 0.9838 | 0.12011 | -0.0713 | 8.1908
12 | 0.9709 | 0.1362 | -0.0805 | 7.1285
12.5 | 0.9659 | 0.15094 | -0.0889 | 6.3992
13 | 0.9678 | 0.16459 | -0.0966 | 5.8801
13.5 | 0.9749 | 0.1774 | -0.1038 | 5.4955
14 | 0.9856 | 0.18931 | -0.1105 | 5.2063
15 | 1.0142 | 0.21231 | -0.1219 | 4.777
15.5 | 1.0304 | 0.22447 | -0.13 | 4.5904
16 | 1.0505 | 0.2333 | -0.1352 | 4.5028
17 | 1.0903 | 0.25234 | -0.145 | 4.3208
17.5 | 1.1095 | 0.26304 | -0.1519 | 4.218
18 | 1.1294 | 0.27426 | -0.1594 | 4.118
18.5 | 1.1504 | 0.2838 | -0.1652 | 4.0536
19 | 1.1717 | 0.293 | -0.1709 | 3.999
19.5 | 1.193 | 0.30177 | -0.1762 | 3.9533
20 | 1.2153 | 0.31129 | -0.1806 | 3.9041

## 41. Re 1M Mach 0.00 (1)
BIGFOIL.COM POLAR EXPORT
NACA63-410 a=0.8
NACA63-410 a=0.8 |  |  |  | Cl Max: | 1.171 | at alpha= | 9 | deg
JavaFoil+Calcfoil stall+Eppler ext transition |  |  |  | L/D Max: | 140.874 | at alpha= | 4 | deg
Re: | 1000000 |  |  | Cd Min: | 0.00553 | at alpha= | -1 | deg
Mach: | 0 |  |  | Cl=0 at alpha= | -3.1035 | deg
|  |  |  | @ Cl=0.1, Cd= | 0.007408
|  |  |  | @ Cl=0.4, Cd= | 0.0056497
|  |  |  | @ Cl=0.6, Cd= | 0.0056941
alpha (deg) | Cl | Cd | Cm | Cl/Cd
-17 | -0.377 | 0.16838 | -0.025 | -2.237
-16.5 | -0.395 | 0.1631 | -0.025 | -2.42
-16 | -0.413 | 0.14877 | -0.025 | -2.777
-15.5 | -0.431 | 0.13965 | -0.024 | -3.088
-15 | -0.449 | 0.13344 | -0.024 | -3.366
-14.5 | -0.466 | 0.12579 | -0.024 | -3.706
-14 | -0.482 | 0.11879 | -0.024 | -4.058
-13.5 | -0.496 | 0.10827 | -0.024 | -4.585
-13 | -0.509 | 0.10055 | -0.025 | -5.059
-12.5 | -0.518 | 0.09606 | -0.025 | -5.389
-12 | -0.519 | 0.08838 | -0.025 | -5.877
-11.5 | -0.518 | 0.08119 | -0.026 | -6.38
-11 | -0.513 | 0.07644 | -0.026 | -6.713
-10.5 | -0.505 | 0.07064 | -0.027 | -7.144
-10 | -0.492 | 0.06629 | -0.027 | -7.425
-9.5 | -0.476 | 0.06183 | -0.028 | -7.697
-9 | -0.456 | 0.05765 | -0.028 | -7.902
-8.5 | -0.431 | 0.05446 | -0.028 | -7.919
-8 | -0.403 | 0.0507 | -0.028 | -7.951
-7.5 | -0.372 | 0.04769 | -0.028 | -7.793
-7 | -0.337 | 0.0446 | -0.03 | -7.563
-6.5 | -0.3 | 0.04193 | -0.031 | -7.157
-6 | -0.324 | 0.00874 | -0.069 | -37.002
-5.5 | -0.271 | 0.00859 | -0.07 | -31.58
-5 | -0.217 | 0.00835 | -0.07 | -25.946
-4.5 | -0.161 | 0.00819 | -0.071 | -19.608
-4 | -0.104 | 0.00798 | -0.071 | -13.003
-3.5 | -0.046 | 0.00784 | -0.072 | -5.873
-3 | 0.012 | 0.00772 | -0.072 | 1.571
-2.5 | 0.071 | 0.00758 | -0.072 | 9.326
-2 | 0.13 | 0.00723 | -0.073 | 17.911
-1.5 | 0.188 | 0.00554 | -0.073 | 34.043
-1 | 0.248 | 0.00553 | -0.074 | 44.805
-0.5 | 0.306 | 0.00555 | -0.074 | 55.246
0 | 0.365 | 0.00562 | -0.074 | 64.992
0.5 | 0.424 | 0.00567 | -0.075 | 74.739
1 | 0.482 | 0.00571 | -0.075 | 84.428
1.5 | 0.54 | 0.00581 | -0.076 | 92.943
2 | 0.598 | 0.00569 | -0.076 | 105.099
2.5 | 0.656 | 0.00581 | -0.076 | 112.921
3 | 0.713 | 0.00597 | -0.077 | 119.281
3.5 | 0.769 | 0.00576 | -0.077 | 133.5
4 | 0.823 | 0.00585 | -0.078 | 140.874
4.5 | 0.875 | 0.01116 | -0.078 | 78.413
5 | 0.925 | 0.01169 | -0.078 | 79.131
5.5 | 0.972 | 0.01218 | -0.078 | 79.774
6 | 1.015 | 0.01276 | -0.079 | 79.607
6.5 | 1.055 | 0.01334 | -0.079 | 79.059
7 | 1.089 | 0.01399 | -0.079 | 77.852
7.5 | 1.119 | 0.01473 | -0.079 | 75.988
8 | 1.144 | 0.0155 | -0.08 | 73.76
8.5 | 1.162 | 0.0162 | -0.08 | 71.707
9 | 1.171 | 0.017 | -0.08 | 68.872
9.5 | 1.16 | 0.01813 | -0.079 | 63.995
10 | 0.954 | 0.0642 | -0.038 | 14.859
10.5 | 0.939 | 0.07002 | -0.034 | 13.412
11 | 0.921 | 0.07476 | -0.032 | 12.315
11.5 | 0.898 | 0.08037 | -0.033 | 11.174
12 | 0.871 | 0.08603 | -0.032 | 10.121
12.5 | 0.84 | 0.091 | -0.031 | 9.231
13 | 0.807 | 0.10088 | -0.031 | 8.002
13.5 | 0.773 | 0.10475 | -0.032 | 7.376
14 | 0.737 | 0.11182 | -0.033 | 6.59

## 42. Re 1M Mach 0.00 (2)
BIGFOIL.COM POLAR EXPORT
NACA63-410 a=0.8
NACA63-410 a=0.8 |  |  |  | Cl Max: | 1.4038 | at alpha= | 13.5 | deg
XFOIL ncrit=9 |  |  |  | L/D Max: | 121.035 | at alpha= | 4 | deg
Re: | 1000000 |  |  | Cd Min: | 0.24517 | at alpha= | 18.5 | deg
Mach: | 0 |  |  | Cl=0 at alpha= | -3.1608 | deg
|  |  |  | @ Cl=0.1, Cd= | 0.0063381
|  |  |  | @ Cl=0.4, Cd= | 0.0051787
|  |  |  | @ Cl=0.6, Cd= | 0.0055256
alpha (deg) | Cl | Cd | Cm | Cl/Cd
-9.5 | -0.5073 | 0.05657 | -0.0641 | -8.9677
-9 | -0.5977 | 0.02537 | -0.0805 | -23.5593
-8.5 | -0.5436 | 0.02723 | -0.0804 | -19.9633
-8 | -0.5047 | 0.02389 | -0.0801 | -21.126
-7.5 | -0.4643 | 0.01871 | -0.0797 | -24.8156
-7 | -0.4144 | 0.01698 | -0.0793 | -24.4052
-6.5 | -0.366 | 0.01366 | -0.0792 | -26.7936
-6 | -0.3132 | 0.0124 | -0.079 | -25.2581
-5.5 | -0.2596 | 0.0112 | -0.0789 | -23.1786
-5 | -0.2043 | 0.01061 | -0.0789 | -19.2554
-4.5 | -0.151 | 0.00906 | -0.0789 | -16.6667
-4 | -0.0949 | 0.00848 | -0.0791 | -11.191
-3.5 | -0.0384 | 0.00798 | -0.0793 | -4.812
-3 | 0.0182 | 0.00753 | -0.0796 | 2.417
-2.5 | 0.0747 | 0.00691 | -0.0799 | 10.8104
-2 | 0.13 | 0.00566 | -0.0808 | 22.9682
-1.5 | 0.1863 | 0.00526 | -0.0811 | 35.4183
-1 | 0.2429 | 0.00516 | -0.0813 | 47.0736
-0.5 | 0.2993 | 0.00512 | -0.0814 | 58.457
0 | 0.356 | 0.00514 | -0.0816 | 69.2607
0.5 | 0.4128 | 0.00519 | -0.0817 | 79.5376
1 | 0.4695 | 0.00526 | -0.0819 | 89.2586
1.5 | 0.5258 | 0.00537 | -0.082 | 97.9143
2 | 0.5819 | 0.00547 | -0.0821 | 106.3803
2.5 | 0.6372 | 0.00564 | -0.0821 | 112.9787
3.5 | 0.7449 | 0.00617 | -0.0816 | 120.7293
4 | 0.7952 | 0.00657 | -0.0807 | 121.035
4.5 | 0.8394 | 0.00775 | -0.0791 | 108.3097
5 | 0.8821 | 0.00954 | -0.0777 | 92.4633
5.5 | 0.9284 | 0.01079 | -0.0766 | 86.0426
6 | 0.978 | 0.01158 | -0.0759 | 84.456
6.5 | 1.0268 | 0.01241 | -0.0749 | 82.7397
7 | 1.0717 | 0.01359 | -0.0734 | 78.8595
7.5 | 1.1196 | 0.01429 | -0.0724 | 78.3485
8 | 1.1638 | 0.01529 | -0.0709 | 76.1151
8.5 | 1.2031 | 0.0167 | -0.0686 | 72.0419
9 | 1.2447 | 0.01773 | -0.0668 | 70.203
9.5 | 1.2764 | 0.0195 | -0.0636 | 65.4564
10 | 1.3028 | 0.0212 | -0.0594 | 61.4528
10.5 | 1.3277 | 0.02287 | -0.0553 | 58.0542
11 | 1.3539 | 0.02448 | -0.0518 | 55.3064
11.5 | 1.3764 | 0.02644 | -0.0484 | 52.0575
12 | 1.3789 | 0.03069 | -0.0435 | 44.9299
12.5 | 1.3891 | 0.03425 | -0.04 | 40.5577
13 | 1.4011 | 0.03757 | -0.0374 | 37.2931
13.5 | 1.4038 | 0.04219 | -0.035 | 33.2733
14 | 1.3965 | 0.04836 | -0.0335 | 28.8772
14.5 | 1.3786 | 0.05648 | -0.0335 | 24.4086
15 | 1.3583 | 0.06584 | -0.0355 | 20.6303
15.5 | 1.3285 | 0.07808 | -0.0402 | 17.0146
16 | 1.2831 | 0.09528 | -0.049 | 13.4666
16.5 | 1.2232 | 0.11903 | -0.0634 | 10.2764
17.5 | 1.0013 | 0.22563 | -0.1192 | 4.4378
18 | 1.0135 | 0.23715 | -0.1257 | 4.2737
18.5 | 1.0276 | 0.24517 | -0.1305 | 4.1914

## 43. Re 1M Mach 0.10 (1)
BIGFOIL.COM POLAR EXPORT
NACA63-410 a=0.8
NACA63-410 a=0.8 |  |  |  | Cl Max: | 1.166 | at alpha= | 9 | deg
JavaFoil+Calcfoil stall+Eppler ext transition |  |  |  | L/D Max: | 140.335 | at alpha= | 4 | deg
Re: | 1000000 |  |  | Cd Min: | 0.00553 | at alpha= | -1.5 | deg
Mach: | 0.1 |  |  | Cl=0 at alpha= | -3.1035 | deg
|  |  |  | @ Cl=0.1, Cd= | 0.0073112
|  |  |  | @ Cl=0.4, Cd= | 0.005638
|  |  |  | @ Cl=0.6, Cd= | 0.0057119
alpha (deg) | Cl | Cd | Cm | Cl/Cd
-16.5 | -0.352 | 0.15034 | -0.025 | -2.341
-16 | -0.373 | 0.16026 | -0.025 | -2.325
-15.5 | -0.394 | 0.14477 | -0.025 | -2.718
-15 | -0.414 | 0.13476 | -0.025 | -3.073
-14.5 | -0.434 | 0.13006 | -0.025 | -3.339
-14 | -0.454 | 0.12091 | -0.025 | -3.751
-13.5 | -0.471 | 0.11094 | -0.025 | -4.247
-13 | -0.487 | 0.103 | -0.025 | -4.725
-12.5 | -0.499 | 0.09713 | -0.025 | -5.139
-12 | -0.504 | 0.09062 | -0.026 | -5.56
-11.5 | -0.505 | 0.08289 | -0.026 | -6.094
-11 | -0.503 | 0.07718 | -0.026 | -6.516
-10.5 | -0.497 | 0.07181 | -0.027 | -6.917
-10 | -0.486 | 0.06685 | -0.027 | -7.277
-9.5 | -0.472 | 0.06231 | -0.027 | -7.572
-9 | -0.453 | 0.05821 | -0.028 | -7.781
-8.5 | -0.43 | 0.0548 | -0.028 | -7.845
-8 | -0.403 | 0.05094 | -0.028 | -7.903
-7.5 | -0.372 | 0.04791 | -0.029 | -7.763
-7 | -0.338 | 0.04476 | -0.029 | -7.546
-6.5 | -0.301 | 0.04176 | -0.032 | -7.213
-6 | -0.262 | 0.03912 | -0.034 | -6.691
-5.5 | -0.272 | 0.00865 | -0.07 | -31.491
-5 | -0.217 | 0.00844 | -0.071 | -25.766
-4.5 | -0.161 | 0.00819 | -0.071 | -19.706
-4 | -0.104 | 0.00805 | -0.072 | -12.947
-3.5 | -0.046 | 0.00787 | -0.072 | -5.884
-3 | 0.012 | 0.00772 | -0.072 | 1.577
-2.5 | 0.071 | 0.00738 | -0.073 | 9.63
-2 | 0.13 | 0.00724 | -0.073 | 17.977
-1.5 | 0.189 | 0.00553 | -0.074 | 34.254
-1 | 0.249 | 0.00554 | -0.074 | 44.918
-0.5 | 0.308 | 0.00558 | -0.074 | 55.21
0 | 0.367 | 0.00561 | -0.075 | 65.392
0.5 | 0.426 | 0.00566 | -0.075 | 75.207
1 | 0.485 | 0.00577 | -0.076 | 83.982
1.5 | 0.542 | 0.00582 | -0.076 | 93.199
2 | 0.601 | 0.00571 | -0.076 | 105.206
2.5 | 0.659 | 0.00583 | -0.077 | 113.048
3 | 0.716 | 0.00599 | -0.077 | 119.593
3.5 | 0.772 | 0.00575 | -0.078 | 134.283
4 | 0.827 | 0.0059 | -0.078 | 140.335
4.5 | 0.879 | 0.01122 | -0.078 | 78.396
5 | 0.929 | 0.01177 | -0.078 | 78.977
5.5 | 0.976 | 0.01227 | -0.079 | 79.569
6 | 1.019 | 0.01284 | -0.079 | 79.386
6.5 | 1.058 | 0.01343 | -0.079 | 78.74
7 | 1.092 | 0.01413 | -0.08 | 77.278
7.5 | 1.12 | 0.01489 | -0.08 | 75.275
8 | 1.144 | 0.01567 | -0.08 | 72.998
8.5 | 1.16 | 0.01637 | -0.08 | 70.873
9 | 1.166 | 0.01715 | -0.08 | 68.021
9.5 | 0.956 | 0.06003 | -0.04 | 15.921
10 | 0.944 | 0.06488 | -0.037 | 14.553
10.5 | 0.926 | 0.07068 | -0.033 | 13.106
11 | 0.904 | 0.07556 | -0.032 | 11.967
11.5 | 0.877 | 0.08078 | -0.031 | 10.854
12 | 0.845 | 0.08677 | -0.032 | 9.741
12.5 | 0.81 | 0.09247 | -0.031 | 8.76
13 | 0.772 | 0.10008 | -0.031 | 7.718
13.5 | 0.733 | 0.10708 | -0.033 | 6.849
14 | 0.693 | 0.11227 | -0.032 | 6.173

## 44. Re 1M Mach 0.10 (2)
BIGFOIL.COM POLAR EXPORT
NACA63-410 a=0.8
NACA63-410 a=0.8 |  |  |  | Cl Max: | 1.3831 | at alpha= | 13 | deg
XFOIL ncrit=9 |  |  |  | L/D Max: | 120.644 | at alpha= | 3.5 | deg
Re: | 1000000 |  |  | Cd Min: | 0.23838 | at alpha= | 18 | deg
Mach: | 0.1 |  |  | Cl=0 at alpha= | -3.1597 | deg
|  |  |  | @ Cl=0.1, Cd= | 0.0063857
|  |  |  | @ Cl=0.4, Cd= | 0.005194
|  |  |  | @ Cl=0.6, Cd= | 0.0055353
alpha (deg) | Cl | Cd | Cm | Cl/Cd
-9 | -0.5869 | 0.02867 | -0.0812 | -20.4709
-8.5 | -0.5372 | 0.02986 | -0.081 | -17.9906
-8 | -0.4975 | 0.02754 | -0.0809 | -18.0646
-7.5 | -0.4656 | 0.01978 | -0.0805 | -23.5389
-7 | -0.4171 | 0.01722 | -0.08 | -24.2218
-6.5 | -0.3684 | 0.01396 | -0.0798 | -26.3897
-6 | -0.3153 | 0.01263 | -0.0796 | -24.9644
-5.5 | -0.2614 | 0.01136 | -0.0794 | -23.0106
-5 | -0.2059 | 0.01066 | -0.0794 | -19.3152
-4.5 | -0.1521 | 0.00912 | -0.0794 | -16.6776
-4 | -0.0957 | 0.00852 | -0.0795 | -11.2324
-3.5 | -0.0388 | 0.00805 | -0.0798 | -4.8199
-3 | 0.0182 | 0.00754 | -0.08 | 2.4138
-2.5 | 0.0751 | 0.00695 | -0.0803 | 10.8058
-2 | 0.1307 | 0.00569 | -0.0812 | 22.9701
-1.5 | 0.1872 | 0.00528 | -0.0815 | 35.4545
-1 | 0.2442 | 0.00517 | -0.0817 | 47.234
-0.5 | 0.3009 | 0.00514 | -0.0818 | 58.5409
0 | 0.3581 | 0.00515 | -0.082 | 69.534
0.5 | 0.4152 | 0.00521 | -0.0822 | 79.6929
1 | 0.4721 | 0.00528 | -0.0823 | 89.4129
1.5 | 0.5288 | 0.00538 | -0.0824 | 98.29
2 | 0.5852 | 0.00549 | -0.0825 | 106.5938
2.5 | 0.6408 | 0.00566 | -0.0825 | 113.2155
3 | 0.6956 | 0.00591 | -0.0823 | 117.6988
3.5 | 0.7492 | 0.00621 | -0.0819 | 120.6441
4 | 0.7998 | 0.00664 | -0.081 | 120.4518
4.5 | 0.8434 | 0.00787 | -0.0793 | 107.1665
5 | 0.8862 | 0.00967 | -0.0778 | 91.6443
5.5 | 0.9331 | 0.01088 | -0.0767 | 85.7629
6 | 0.9829 | 0.01169 | -0.0759 | 84.0804
6.5 | 1.032 | 0.01251 | -0.0749 | 82.494
7 | 1.0768 | 0.01373 | -0.0732 | 78.4268
7.5 | 1.1247 | 0.01446 | -0.0721 | 77.7801
8 | 1.167 | 0.01567 | -0.0701 | 74.4735
8.5 | 1.2076 | 0.01695 | -0.0679 | 71.2448
9 | 1.2483 | 0.01807 | -0.0658 | 69.0814
9.5 | 1.2723 | 0.0204 | -0.0613 | 62.3676
10 | 1.3015 | 0.02176 | -0.0574 | 59.8116
10.5 | 1.3253 | 0.02366 | -0.0532 | 56.0144
11 | 1.3509 | 0.02541 | -0.0498 | 53.1641
11.5 | 1.3687 | 0.02796 | -0.0459 | 48.9521
12 | 1.3641 | 0.03335 | -0.0407 | 40.9025
12.5 | 1.3779 | 0.0365 | -0.0378 | 37.7507
13 | 1.3831 | 0.04078 | -0.0352 | 33.9161
13.5 | 1.3773 | 0.04668 | -0.0333 | 29.5051
14 | 1.3601 | 0.05456 | -0.0329 | 24.9285
14.5 | 1.3298 | 0.06525 | -0.0349 | 20.3801
15 | 1.2978 | 0.07784 | -0.0398 | 16.6727
15.5 | 1.2546 | 0.09467 | -0.0487 | 13.2524
16 | 1.1967 | 0.11834 | -0.0632 | 10.1124
16.5 | 0.9892 | 0.20349 | -0.108 | 4.8612
17 | 0.9922 | 0.21659 | -0.1147 | 4.581
17.5 | 1.004 | 0.22693 | -0.1203 | 4.4243
18 | 1.0165 | 0.23838 | -0.1268 | 4.2642

## 45. Re 1M Mach 0.25 (1)
BIGFOIL.COM POLAR EXPORT
NACA63-410 a=0.8
NACA63-410 a=0.8 |  |  |  | Cl Max: | 1.136 | at alpha= | 8 | deg
JavaFoil+Calcfoil stall+Eppler ext transition |  |  |  | L/D Max: | 142.049 | at alpha= | 4 | deg
Re: | 1000000 |  |  | Cd Min: | 0.00559 | at alpha= | -1.5 | deg
Mach: | 0.25 |  |  | Cl=0 at alpha= | -3.1066 | deg
|  |  |  | @ Cl=0.1, Cd= | 0.007378
|  |  |  | @ Cl=0.4, Cd= | 0.0057088
|  |  |  | @ Cl=0.6, Cd= | 0.11005
alpha (deg) | Cl | Cd | Cm | Cl/Cd
-14.5 | -0.065 | 0.12541 | -0.028 | -0.517
-14 | -0.166 | 0.12365 | -0.028 | -1.341
-13.5 | -0.231 | 0.11222 | -0.028 | -2.055
-13 | -0.285 | 0.1069 | -0.027 | -2.662
-12.5 | -0.331 | 0.11309 | -0.027 | -2.928
-12 | -0.364 | 0.10089 | -0.027 | -3.61
-11.5 | -0.392 | 0.09548 | -0.026 | -4.102
-11 | -0.413 | 0.08523 | -0.026 | -4.844
-10.5 | -0.428 | 0.07821 | -0.026 | -5.466
-10 | -0.435 | 0.07101 | -0.027 | -6.13
-9.5 | -0.436 | 0.06662 | -0.027 | -6.542
-9 | -0.429 | 0.06089 | -0.028 | -7.05
-8.5 | -0.416 | 0.05663 | -0.028 | -7.342
-8 | -0.396 | 0.05218 | -0.028 | -7.584
-7.5 | -0.37 | 0.04909 | -0.028 | -7.535
-7 | -0.339 | 0.05066 | -0.028 | -6.691
-6.5 | -0.304 | 0.04258 | -0.032 | -7.146
-6 | -0.265 | 0.04025 | -0.032 | -6.593
-5.5 | -0.224 | 0.03732 | -0.036 | -6.006
-5 | -0.222 | 0.00853 | -0.073 | -26.076
-4.5 | -0.165 | 0.00835 | -0.073 | -19.782
-4 | -0.107 | 0.00813 | -0.074 | -13.133
-3.5 | -0.048 | 0.00799 | -0.074 | -5.942
-3 | 0.013 | 0.00781 | -0.074 | 1.602
-2.5 | 0.073 | 0.00744 | -0.075 | 9.812
-2 | 0.134 | 0.0073 | -0.075 | 18.312
-1.5 | 0.195 | 0.00559 | -0.076 | 34.817
-1 | 0.256 | 0.00559 | -0.076 | 45.795
-0.5 | 0.317 | 0.00561 | -0.076 | 56.421
0 | 0.377 | 0.00569 | -0.077 | 66.31
0.5 | 0.438 | 0.00574 | -0.077 | 76.179
1 | 0.498 | 0.0058 | -0.078 | 85.902
1.5 | 0.557 | 0.00571 | -0.078 | 97.607
2 | 0.617 | 0.00578 | -0.079 | 106.91
2.5 | 0.677 | 0.00589 | -0.079 | 114.909
3 | 0.735 | 0.00572 | -0.079 | 128.537
3.5 | 0.793 | 0.00585 | -0.08 | 135.484
4 | 0.849 | 0.00598 | -0.08 | 142.049
4.5 | 0.901 | 0.01159 | -0.08 | 77.772
5 | 0.951 | 0.01214 | -0.081 | 78.324
5.5 | 0.997 | 0.01274 | -0.081 | 78.214
6 | 1.038 | 0.01335 | -0.081 | 77.754
6.5 | 1.073 | 0.01404 | -0.081 | 76.405
7 | 1.102 | 0.01484 | -0.082 | 74.246
7.5 | 1.123 | 0.01573 | -0.082 | 71.407
8 | 1.136 | 0.01656 | -0.082 | 68.599
8.5 | 0.936 | 0.05415 | -0.04 | 17.284
9 | 0.925 | 0.0594 | -0.035 | 15.578
9.5 | 0.901 | 0.06362 | -0.033 | 14.157
10 | 0.865 | 0.07002 | -0.031 | 12.351
10.5 | 0.817 | 0.076 | -0.028 | 10.754
11 | 0.761 | 0.08363 | -0.032 | 9.094
11.5 | 0.694 | 0.08939 | -0.033 | 7.762
12 | 0.619 | 0.09655 | -0.033 | 6.414
12.5 | 0.538 | 0.10116 | -0.033 | 5.323
13 | 0.452 | 0.11005 | -0.034 | 4.108

## 46. Re 1M Mach 0.25 (2)
BIGFOIL.COM POLAR EXPORT
NACA63-410 a=0.8
NACA63-410 a=0.8 |  |  |  | Cl Max: | 1.3143 | at alpha= | 11 | deg
XFOIL ncrit=9 |  |  |  | L/D Max: | 121.002 | at alpha= | 3.5 | deg
Re: | 1000000 |  |  | Cd Min: | 0.24445 | at alpha= | -20 | deg
Mach: | 0.25 |  |  | Cl=0 at alpha= | -3.15 | deg
|  |  |  | @ Cl=0.1, Cd= | 0.0066914
|  |  |  | @ Cl=0.4, Cd= | 0.0052763
|  |  |  | @ Cl=0.6, Cd= | 0.0055924
alpha (deg) | Cl | Cd | Cm | Cl/Cd
-20 | -0.6901 | 0.24445 | 0.0409 | -2.8231
-19.5 | -0.6719 | 0.23832 | 0.0369 | -2.8193
-19 | -0.653 | 0.23184 | 0.0325 | -2.8166
-18.5 | -0.6344 | 0.22503 | 0.0282 | -2.8192
-18 | -0.616 | 0.21793 | 0.0239 | -2.8266
-17.5 | -0.5973 | 0.21036 | 0.0194 | -2.8394
-17 | -0.5807 | 0.20265 | 0.0148 | -2.8655
-16.5 | -0.5641 | 0.19506 | 0.0104 | -2.8919
-16 | -0.5479 | 0.18733 | 0.0062 | -2.9248
-15.5 | -0.5318 | 0.1796 | 0.003 | -2.961
-15 | -0.5145 | 0.17325 | -0.0004 | -2.9697
-14.5 | -0.4983 | 0.16622 | -0.0041 | -2.9978
-14 | -0.4853 | 0.15775 | -0.0088 | -3.0764
-13.5 | -0.4735 | 0.1496 | -0.0129 | -3.1651
-13 | -0.4615 | 0.14155 | -0.0167 | -3.2603
-12.5 | -0.4519 | 0.13319 | -0.0196 | -3.3929
-12 | -0.4386 | 0.12658 | -0.0225 | -3.465
-11.5 | -0.4272 | 0.11941 | -0.0258 | -3.5776
-11 | -0.4172 | 0.11204 | -0.0292 | -3.7237
-10.5 | -0.4116 | 0.10262 | -0.0345 | -4.0109
-8.5 | -0.3828 | 0.06367 | -0.0655 | -6.0123
-8 | -0.4323 | 0.046 | -0.0802 | -9.3978
-7.5 | -0.4431 | 0.03288 | -0.0834 | -13.4763
-7 | -0.4248 | 0.02149 | -0.0837 | -19.7673
-6.5 | -0.3806 | 0.01606 | -0.0832 | -23.6986
-6 | -0.3263 | 0.01417 | -0.083 | -23.0275
-5.5 | -0.2712 | 0.01241 | -0.0825 | -21.8533
-5 | -0.2143 | 0.01109 | -0.0822 | -19.3237
-4.5 | -0.158 | 0.00958 | -0.082 | -16.4927
-4 | -0.1001 | 0.00876 | -0.082 | -11.4269
-3.5 | -0.0413 | 0.00826 | -0.0821 | -5
-3 | 0.0177 | 0.00764 | -0.0823 | 2.3168
-2.5 | 0.0768 | 0.00719 | -0.0825 | 10.6815
-2 | 0.1345 | 0.00595 | -0.0834 | 22.605
-1.5 | 0.1927 | 0.00537 | -0.0838 | 35.8845
-1 | 0.2516 | 0.00525 | -0.084 | 47.9238
-0.5 | 0.3103 | 0.00521 | -0.0841 | 59.5585
0 | 0.3691 | 0.00525 | -0.0843 | 70.3048
0.5 | 0.4279 | 0.0053 | -0.0844 | 80.7358
1 | 0.4869 | 0.00538 | -0.0846 | 90.5019
1.5 | 0.5453 | 0.00548 | -0.0847 | 99.5073
2 | 0.6037 | 0.0056 | -0.0848 | 107.8036
2.5 | 0.6613 | 0.00578 | -0.0847 | 114.4118
3.5 | 0.7732 | 0.00639 | -0.0839 | 121.0016
4 | 0.8249 | 0.00699 | -0.0828 | 118.0114
4.5 | 0.8653 | 0.00852 | -0.0801 | 101.561
5 | 0.909 | 0.01031 | -0.0783 | 88.1668
5.5 | 0.959 | 0.01134 | -0.077 | 84.5679
6 | 1.0089 | 0.01231 | -0.0756 | 81.9578
6.5 | 1.0594 | 0.01315 | -0.0742 | 80.5627
7 | 1.1043 | 0.01442 | -0.0718 | 76.5811
7.5 | 1.1497 | 0.01551 | -0.0696 | 74.1264
8 | 1.1844 | 0.01739 | -0.0658 | 68.1081
8.5 | 1.2242 | 0.01868 | -0.0627 | 65.5353
9 | 1.2491 | 0.02058 | -0.0575 | 60.6948
9.5 | 1.2678 | 0.02336 | -0.0519 | 54.2723
10 | 1.2886 | 0.0263 | -0.0472 | 48.9962
10.5 | 1.3036 | 0.02993 | -0.0425 | 43.555
11 | 1.3143 | 0.03363 | -0.0384 | 39.0812
11.5 | 1.3027 | 0.03997 | -0.0342 | 32.5919
12 | 1.2713 | 0.04906 | -0.0319 | 25.9132
12.5 | 1.2371 | 0.05963 | -0.0329 | 20.7463
13 | 1.2101 | 0.07076 | -0.0367 | 17.1015
13.5 | 1.1714 | 0.08605 | -0.0447 | 13.613
14 | 1.1294 | 0.1051 | -0.0568 | 10.746
14.5 | 0.9844 | 0.16318 | -0.0885 | 6.0326
15 | 0.9748 | 0.1803 | -0.0975 | 5.4065
15.5 | 0.9769 | 0.19354 | -0.1045 | 5.0475
16 | 0.9858 | 0.20451 | -0.1102 | 4.8203

## 47. Re 1M Mach 0.50 (1)
BIGFOIL.COM POLAR EXPORT
NACA63-410 a=0.8
NACA63-410 a=0.8 |  |  |  | Cl Max: | 1.205 | at alpha= | 20 | deg
JavaFoil+Calcfoil stall+Eppler ext transition |  |  |  | L/D Max: | 134.314 | at alpha= | 3 | deg
Re: | 1000000 |  |  | Cd Min: | 0.00561 | at alpha= | 1 | deg
Mach: | 0.5 |  |  | Cl=0 at alpha= | -3.1045 | deg
|  |  |  | @ Cl=0.1, Cd= | 0.0075999
|  |  |  | @ Cl=0.4, Cd= | 0.0057412
|  |  |  | @ Cl=0.6, Cd= | 0.0056629
alpha (deg) | Cl | Cd | Cm | Cl/Cd
-20 | -0.913 | 0.19326 | -0.038 | -4.726
-19.5 | -0.885 | 0.18777 | -0.037 | -4.713
-19 | -0.858 | 0.18099 | -0.037 | -4.742
-18.5 | -0.832 | 0.17443 | -0.037 | -4.768
-18 | -0.805 | 0.17248 | -0.037 | -4.669
-17.5 | -0.779 | 0.16426 | -0.037 | -4.741
-17 | -0.751 | 0.164 | -0.036 | -4.578
-16.5 | -0.723 | 0.15542 | -0.036 | -4.655
-16 | -0.697 | 0.15291 | -0.036 | -4.556
-15.5 | -0.67 | 0.14521 | -0.036 | -4.614
-15 | -0.643 | 0.13718 | -0.036 | -4.691
-14.5 | -0.617 | 0.13306 | -0.037 | -4.635
-14 | -0.588 | 0.1306 | -0.035 | -4.506
-13.5 | -0.562 | 0.1281 | -0.035 | -4.384
-13 | -0.535 | 0.12444 | -0.035 | -4.297
-12.5 | -0.508 | 0.11936 | -0.035 | -4.255
-12 | -0.481 | 0.11746 | -0.035 | -4.095
-11.5 | -0.454 | 0.11103 | -0.036 | -4.09
-11 | -0.426 | 0.10454 | -0.033 | -4.078
-10.5 | -0.399 | 0.09648 | -0.034 | -4.141
-10 | -0.373 | 0.09695 | -0.034 | -3.842
-9.5 | -0.346 | 0.08886 | -0.034 | -3.888
-9 | -0.319 | 0.09139 | -0.034 | -3.486
-8.5 | -0.291 | 0.08625 | -0.032 | -3.375
-8 | -0.264 | 0.08362 | -0.032 | -3.159
-7.5 | -0.237 | 0.08062 | -0.032 | -2.942
-7 | -0.21 | 0.0492 | -0.033 | -4.275
-6.5 | -0.183 | 0.05944 | -0.031 | -3.081
-6 | -0.255 | 0.0453 | -0.03 | -5.622
-5.5 | -0.233 | 0.04093 | -0.031 | -5.683
-5 | -0.192 | 0.0378 | -0.033 | -5.069
-4.5 | -0.145 | 0.0352 | -0.037 | -4.119
-4 | -0.118 | 0.00866 | -0.082 | -13.588
-3.5 | -0.053 | 0.00819 | -0.083 | -6.429
-3 | 0.014 | 0.00796 | -0.083 | 1.748
-2.5 | 0.081 | 0.00772 | -0.084 | 10.533
-2 | 0.149 | 0.00729 | -0.084 | 20.475
-1.5 | 0.217 | 0.0058 | -0.084 | 37.484
-1 | 0.286 | 0.00581 | -0.085 | 49.207
-0.5 | 0.354 | 0.0057 | -0.085 | 62.058
0 | 0.421 | 0.00576 | -0.086 | 73.154
0.5 | 0.489 | 0.00581 | -0.086 | 84.18
1 | 0.557 | 0.00561 | -0.087 | 99.35
1.5 | 0.622 | 0.00569 | -0.087 | 109.363
2 | 0.689 | 0.0058 | -0.088 | 118.81
2.5 | 0.755 | 0.00593 | -0.088 | 127.351
3 | 0.819 | 0.0061 | -0.089 | 134.314
3.5 | 0.882 | 0.00741 | -0.089 | 119.022
4 | 0.935 | 0.01255 | -0.089 | 74.508
4.5 | 0.99 | 0.01336 | -0.089 | 74.079
5 | 1.034 | 0.01418 | -0.089 | 72.886
5.5 | 1.063 | 0.01507 | -0.09 | 70.558
6 | 1.068 | 0.01639 | -0.09 | 65.149
6.5 | 0.834 | 0.04587 | -0.04 | 18.182
7 | 0.537 | 0.0505 | -0.036 | 10.632
7.5 | 0.563 | 0.06579 | -0.034 | 8.552
8 | 0.589 | 0.08277 | -0.037 | 7.116
8.5 | 0.615 | 0.06624 | -0.038 | 9.284
9 | 0.641 | 0.08408 | -0.037 | 7.62
9.5 | 0.667 | 0.0927 | -0.041 | 7.198
10 | 0.693 | 0.09266 | -0.041 | 7.478
10.5 | 0.718 | 0.09799 | -0.041 | 7.332
11 | 0.745 | 0.10595 | -0.045 | 7.036
11.5 | 0.771 | 0.11359 | -0.045 | 6.786
12 | 0.796 | 0.11691 | -0.045 | 6.811
12.5 | 0.822 | 0.12058 | -0.045 | 6.813
13 | 0.849 | 0.12443 | -0.049 | 6.822
13.5 | 0.874 | 0.12905 | -0.049 | 6.773
14 | 0.899 | 0.13092 | -0.049 | 6.868
14.5 | 0.925 | 0.13883 | -0.05 | 6.662
15 | 0.952 | 0.14674 | -0.052 | 6.484
15.5 | 0.977 | 0.15195 | -0.053 | 6.427
16 | 1.002 | 0.15718 | -0.053 | 6.374
16.5 | 1.027 | 0.16105 | -0.054 | 6.378
17 | 1.054 | 0.16481 | -0.056 | 6.395
17.5 | 1.079 | 0.17127 | -0.056 | 6.299
18 | 1.104 | 0.1764 | -0.057 | 6.256
18.5 | 1.129 | 0.18392 | -0.057 | 6.136
19 | 1.156 | 0.18772 | -0.06 | 6.158
19.5 | 1.18 | 0.19242 | -0.06 | 6.133
20 | 1.205 | 0.19701 | -0.06 | 6.115

## 48. Re 1M Mach 0.50 (2)
BIGFOIL.COM POLAR EXPORT
NACA63-410 a=0.8
NACA63-410 a=0.8 |  |  |  | Cl Max: | 1.2164 | at alpha= | 20 | deg
XFOIL ncrit=9 |  |  |  | L/D Max: | 121.505 | at alpha= | 3 | deg
Re: | 1000000 |  |  | Cd Min: | 0.31333 | at alpha= | 20 | deg
Mach: | 0.5 |  |  | Cl=0 at alpha= | -3.1171 | deg
|  |  |  | @ Cl=0.1, Cd= | 0.0076656
|  |  |  | @ Cl=0.4, Cd= | 0.0055993
|  |  |  | @ Cl=0.6, Cd= | 0.0058902
alpha (deg) | Cl | Cd | Cm | Cl/Cd
-20 | -0.7495 | 0.2672 | 0.0508 | -2.805
-19.5 | -0.7269 | 0.25942 | 0.0457 | -2.802
-19 | -0.7035 | 0.25124 | 0.0403 | -2.8001
-18.5 | -0.6802 | 0.24282 | 0.0351 | -2.8013
-18 | -0.657 | 0.23411 | 0.0296 | -2.8064
-17.5 | -0.6347 | 0.22582 | 0.0242 | -2.8106
-17 | -0.6133 | 0.21734 | 0.0191 | -2.8218
-16.5 | -0.5914 | 0.20879 | 0.0142 | -2.8325
-16 | -0.5693 | 0.20087 | 0.0103 | -2.8342
-15.5 | -0.5475 | 0.19312 | 0.0058 | -2.835
-15 | -0.5262 | 0.18528 | 0.0013 | -2.84
-14.5 | -0.5057 | 0.17664 | -0.0037 | -2.8629
-14 | -0.4878 | 0.16818 | -0.0088 | -2.9005
-13.5 | -0.4702 | 0.15974 | -0.0134 | -2.9435
-13 | -0.451 | 0.15179 | -0.0163 | -2.9712
-12.5 | -0.4323 | 0.14452 | -0.02 | -2.9913
-12 | -0.4155 | 0.1368 | -0.0239 | -3.0373
-11.5 | -0.4007 | 0.12839 | -0.0288 | -3.121
-11 | -0.3892 | 0.11996 | -0.0335 | -3.2444
-10.5 | -0.3766 | 0.11176 | -0.0373 | -3.3697
-10 | -0.3651 | 0.10372 | -0.0411 | -3.5201
-9.5 | -0.3563 | 0.09569 | -0.0446 | -3.7235
-9 | -0.3229 | 0.08741 | -0.0546 | -3.6941
-8.5 | -0.2981 | 0.0775 | -0.0649 | -3.8465
-8 | -0.2895 | 0.06897 | -0.0705 | -4.1975
-7.5 | -0.2963 | 0.06135 | -0.0734 | -4.8297
-7 | -0.3183 | 0.05001 | -0.0809 | -6.3647
-6.5 | -0.3379 | 0.0388 | -0.0907 | -8.7088
-6 | -0.3265 | 0.03066 | -0.0941 | -10.6491
-5.5 | -0.2934 | 0.02343 | -0.0954 | -12.5224
-5 | -0.2448 | 0.01672 | -0.0954 | -14.6411
-4.5 | -0.1827 | 0.01306 | -0.0945 | -13.9893
-4 | -0.1189 | 0.01041 | -0.0936 | -11.4217
-3.5 | -0.052 | 0.00918 | -0.093 | -5.6645
-3 | 0.0159 | 0.00846 | -0.0927 | 1.8794
-2 | 0.1514 | 0.00718 | -0.0929 | 21.0864
-1.5 | 0.217 | 0.00583 | -0.0939 | 37.2213
-1 | 0.284 | 0.0056 | -0.0942 | 50.7143
-0.5 | 0.3509 | 0.00557 | -0.0942 | 62.9982
0 | 0.4179 | 0.00561 | -0.0944 | 74.492
1 | 0.5521 | 0.00579 | -0.0946 | 95.3541
1.5 | 0.619 | 0.00593 | -0.0946 | 104.3845
2 | 0.6858 | 0.00609 | -0.0944 | 112.6108
2.5 | 0.7515 | 0.00632 | -0.0939 | 118.9082
3 | 0.8153 | 0.00671 | -0.0929 | 121.5052
3.5 | 0.8771 | 0.00727 | -0.0914 | 120.6465
4.5 | 0.9568 | 0.01127 | -0.0826 | 84.898
5 | 1.0061 | 0.0122 | -0.0784 | 82.4672
5.5 | 1.0528 | 0.01366 | -0.0739 | 77.0717
6 | 1.0946 | 0.01508 | -0.0684 | 72.5862
6.5 | 1.1134 | 0.0175 | -0.0602 | 63.6229
7 | 1.1402 | 0.02012 | -0.0535 | 56.67
7.5 | 1.1629 | 0.02375 | -0.0469 | 48.9642
8 | 1.1739 | 0.02935 | -0.0404 | 39.9966
8.5 | 1.1674 | 0.03673 | -0.035 | 31.7833
9 | 1.1451 | 0.04535 | -0.0323 | 25.2503
9.5 | 1.1148 | 0.0556 | -0.0333 | 20.0504
10 | 1.0813 | 0.06788 | -0.0384 | 15.9296
10.5 | 1.048 | 0.08251 | -0.0473 | 12.7015
11 | 1.0189 | 0.09952 | -0.0589 | 10.2381
11.5 | 0.9969 | 0.11798 | -0.0702 | 8.4497
12 | 0.9833 | 0.1339 | -0.0796 | 7.3435
12.5 | 0.9793 | 0.14774 | -0.0878 | 6.6285
13 | 0.9797 | 0.16106 | -0.0956 | 6.0828
13.5 | 0.9828 | 0.1744 | -0.1033 | 5.6353
14 | 0.992 | 0.18694 | -0.1103 | 5.3065
15 | 1.0165 | 0.21117 | -0.1228 | 4.8137
15.5 | 1.0341 | 0.22205 | -0.1289 | 4.6571
16 | 1.0519 | 0.23429 | -0.1365 | 4.4897
16.5 | 1.0714 | 0.24393 | -0.1422 | 4.3922
17 | 1.0918 | 0.25264 | -0.1474 | 4.3216
17.5 | 1.112 | 0.26203 | -0.1523 | 4.2438
18 | 1.1321 | 0.27227 | -0.1583 | 4.158
18.5 | 1.1522 | 0.2827 | -0.1648 | 4.0757
19 | 1.1734 | 0.29388 | -0.1719 | 3.9928
19.5 | 1.1949 | 0.30378 | -0.1778 | 3.9334
20 | 1.2164 | 0.31333 | -0.1838 | 3.8822

## 49. Re 2M Mach 0.00 (1)
BIGFOIL.COM POLAR EXPORT
NACA63-410 a=0.8
NACA63-410 a=0.8 |  |  |  | Cl Max: | 1.176 | at alpha= | 9 | deg
JavaFoil+Calcfoil stall+Eppler ext transition |  |  |  | L/D Max: | 143.259 | at alpha= | 4 | deg
Re: | 2000000 |  |  | Cd Min: | 0.00506 | at alpha= | -1.5 | deg
Mach: | 0 |  |  | Cl=0 at alpha= | -3.1035 | deg
|  |  |  | @ Cl=0.1, Cd= | 0.0068309
|  |  |  | @ Cl=0.4, Cd= | 0.0051619
|  |  |  | @ Cl=0.6, Cd= | 0.0053669
alpha (deg) | Cl | Cd | Cm | Cl/Cd
-17 | -0.377 | 0.14346 | -0.027 | -2.629
-16.5 | -0.395 | 0.13642 | -0.027 | -2.898
-16 | -0.414 | 0.12981 | -0.027 | -3.186
-15.5 | -0.432 | 0.12552 | -0.027 | -3.441
-15 | -0.45 | 0.11733 | -0.027 | -3.833
-14.5 | -0.467 | 0.11281 | -0.027 | -4.138
-14 | -0.483 | 0.10548 | -0.027 | -4.576
-13.5 | -0.497 | 0.10198 | -0.027 | -4.873
-13 | -0.509 | 0.09379 | -0.027 | -5.429
-12.5 | -0.518 | 0.08965 | -0.027 | -5.78
-12 | -0.52 | 0.08337 | -0.028 | -6.238
-11.5 | -0.519 | 0.07756 | -0.028 | -6.688
-11 | -0.514 | 0.07182 | -0.029 | -7.155
-10.5 | -0.505 | 0.06732 | -0.029 | -7.509
-10 | -0.493 | 0.06313 | -0.03 | -7.81
-9.5 | -0.477 | 0.05922 | -0.031 | -8.052
-9 | -0.457 | 0.05497 | -0.032 | -8.308
-8.5 | -0.433 | 0.05172 | -0.033 | -8.367
-8 | -0.405 | 0.04819 | -0.033 | -8.402
-7.5 | -0.373 | 0.04529 | -0.034 | -8.245
-7 | -0.42 | 0.00835 | -0.069 | -50.283
-6.5 | -0.373 | 0.00814 | -0.069 | -45.861
-6 | -0.324 | 0.00793 | -0.069 | -40.779
-5.5 | -0.271 | 0.00777 | -0.07 | -34.9
-5 | -0.217 | 0.00755 | -0.07 | -28.673
-4.5 | -0.161 | 0.00735 | -0.071 | -21.851
-4 | -0.104 | 0.00721 | -0.071 | -14.382
-3.5 | -0.046 | 0.0071 | -0.072 | -6.492
-3 | 0.012 | 0.007 | -0.072 | 1.732
-2.5 | 0.071 | 0.00688 | -0.072 | 10.273
-2 | 0.13 | 0.00678 | -0.073 | 19.116
-1.5 | 0.188 | 0.00506 | -0.073 | 37.222
-1 | 0.248 | 0.00506 | -0.074 | 48.958
-0.5 | 0.307 | 0.00509 | -0.074 | 60.19
0 | 0.365 | 0.00515 | -0.074 | 70.952
0.5 | 0.424 | 0.00517 | -0.075 | 82.032
1 | 0.482 | 0.00526 | -0.075 | 91.751
1.5 | 0.54 | 0.00533 | -0.076 | 101.291
2 | 0.598 | 0.00537 | -0.076 | 111.378
2.5 | 0.656 | 0.00528 | -0.076 | 124.199
3 | 0.713 | 0.00542 | -0.077 | 131.432
3.5 | 0.769 | 0.00556 | -0.077 | 138.189
4 | 0.824 | 0.00575 | -0.078 | 143.259
4.5 | 0.876 | 0.00849 | -0.078 | 103.259
5 | 0.927 | 0.01038 | -0.078 | 89.287
5.5 | 0.974 | 0.01079 | -0.079 | 90.292
6 | 1.018 | 0.01126 | -0.079 | 90.416
6.5 | 1.058 | 0.0118 | -0.079 | 89.617
7 | 1.093 | 0.01237 | -0.079 | 88.36
7.5 | 1.123 | 0.013 | -0.08 | 86.414
8 | 1.148 | 0.01367 | -0.08 | 83.966
8.5 | 1.167 | 0.01447 | -0.08 | 80.666
9 | 1.176 | 0.01521 | -0.08 | 77.277
9.5 | 1.173 | 0.0161 | -0.08 | 72.871
10 | 1.162 | 0.01682 | -0.08 | 69.083
10.5 | 1.129 | 0.01925 | -0.079 | 58.624
11 | 0.928 | 0.06971 | -0.043 | 13.308
11.5 | 0.905 | 0.07388 | -0.044 | 12.245
12 | 0.874 | 0.07977 | -0.04 | 10.961
12.5 | 0.843 | 0.08579 | -0.038 | 9.822
13 | 0.809 | 0.09305 | -0.037 | 8.695
13.5 | 0.775 | 0.09745 | -0.038 | 7.95
14 | 0.739 | 0.10415 | -0.038 | 7.094

## 50. Re 2M Mach 0.00 (2)
BIGFOIL.COM POLAR EXPORT
NACA63-410 a=0.8
NACA63-410 a=0.8 |  |  |  | Cl Max: | 1.5832 | at alpha= | 15.5 | deg
XFOIL ncrit=9 |  |  |  | L/D Max: | 128.794 | at alpha= | 3 | deg
Re: | 2000000 |  |  | Cd Min: | 0.22636 | at alpha= | -19 | deg
Mach: | 0 |  |  | Cl=0 at alpha= | -3.132 | deg
|  |  |  | @ Cl=0.1, Cd= | 0.0058655
|  |  |  | @ Cl=0.4, Cd= | 0.0043877
|  |  |  | @ Cl=0.6, Cd= | 0.0048155
alpha (deg) | Cl | Cd | Cm | Cl/Cd
-19 | -0.6412 | 0.22636 | 0.03 | -2.8327
-18.5 | -0.6237 | 0.21994 | 0.0259 | -2.8358
-18 | -0.6066 | 0.21311 | 0.0218 | -2.8464
-17.5 | -0.5892 | 0.20576 | 0.0177 | -2.8635
-17 | -0.5731 | 0.19797 | 0.0135 | -2.8949
-16.5 | -0.5574 | 0.19048 | 0.0095 | -2.9263
-16 | -0.5427 | 0.18279 | 0.0056 | -2.969
-15.5 | -0.5283 | 0.1751 | 0.0018 | -3.0171
-14.5 | -1.0054 | 0.04301 | -0.069 | -23.376
-14 | -1.0513 | 0.03237 | -0.0759 | -32.4776
-13.5 | -1.0494 | 0.0283 | -0.0757 | -37.0813
-13 | -1.0043 | 0.02585 | -0.0784 | -38.8511
-12.5 | -0.9648 | 0.02485 | -0.0775 | -38.8249
-12 | -0.9281 | 0.02309 | -0.0766 | -40.1949
-11.5 | -0.888 | 0.02131 | -0.076 | -41.6706
-11 | -0.8425 | 0.01988 | -0.0758 | -42.3793
-10.5 | -0.7941 | 0.01893 | -0.0756 | -41.9493
-10 | -0.7542 | 0.01544 | -0.0754 | -48.8472
-9.5 | -0.7023 | 0.01476 | -0.0754 | -47.5813
-9 | -0.6494 | 0.01397 | -0.0756 | -46.4853
-8.5 | -0.5965 | 0.01324 | -0.0756 | -45.0529
-8 | -0.5419 | 0.01267 | -0.0759 | -42.7703
-7.5 | -0.4905 | 0.01096 | -0.0759 | -44.7536
-7 | -0.436 | 0.01014 | -0.0761 | -42.998
-6.5 | -0.3804 | 0.00965 | -0.0764 | -39.4197
-6 | -0.3249 | 0.00896 | -0.0766 | -36.2612
-5.5 | -0.2689 | 0.00848 | -0.0769 | -31.7099
-5 | -0.2129 | 0.00763 | -0.0772 | -27.903
-4.5 | -0.1561 | 0.00724 | -0.0775 | -21.5608
-4 | -0.0992 | 0.00692 | -0.0779 | -14.3353
-3.5 | -0.0421 | 0.00656 | -0.0782 | -6.4177
-3 | 0.0151 | 0.00638 | -0.0786 | 2.3668
-2.5 | 0.0722 | 0.0061 | -0.079 | 11.8361
-2 | 0.1291 | 0.00562 | -0.0795 | 22.9715
-1 | 0.2426 | 0.00451 | -0.0809 | 53.7916
-0.5 | 0.2998 | 0.00439 | -0.0813 | 68.2916
0 | 0.357 | 0.00435 | -0.0816 | 82.069
0.5 | 0.414 | 0.0044 | -0.0819 | 94.0909
1 | 0.4711 | 0.00447 | -0.0822 | 105.3915
1.5 | 0.5278 | 0.00458 | -0.0825 | 115.2402
2 | 0.5841 | 0.00475 | -0.0827 | 122.9684
2.5 | 0.6399 | 0.00498 | -0.0828 | 128.494
3 | 0.6942 | 0.00539 | -0.0828 | 128.7941
3.5 | 0.7472 | 0.00596 | -0.0826 | 125.3691
4 | 0.7951 | 0.00718 | -0.0818 | 110.7382
4.5 | 0.8429 | 0.00834 | -0.081 | 101.0671
5 | 0.892 | 0.00919 | -0.0802 | 97.062
5.5 | 0.94 | 0.00941 | -0.0788 | 99.8937
6 | 0.9923 | 0.00994 | -0.0785 | 99.829
6.5 | 1.0435 | 0.01052 | -0.0779 | 99.192
7 | 1.094 | 0.01113 | -0.0773 | 98.2929
7.5 | 1.1435 | 0.0118 | -0.0766 | 96.9068
8 | 1.1928 | 0.01243 | -0.0759 | 95.9614
8.5 | 1.2386 | 0.01336 | -0.0746 | 92.7096
9 | 1.2855 | 0.01407 | -0.0735 | 91.3646
9.5 | 1.3301 | 0.01492 | -0.0721 | 89.1488
10 | 1.3683 | 0.01622 | -0.0697 | 84.3588
10.5 | 1.4085 | 0.01715 | -0.0676 | 82.1283
11 | 1.4463 | 0.01808 | -0.0653 | 79.9945
11.5 | 1.4729 | 0.01925 | -0.061 | 76.5143
12 | 1.4819 | 0.02169 | -0.0548 | 68.3218
12.5 | 1.5082 | 0.02316 | -0.0515 | 65.1209
13 | 1.5297 | 0.02505 | -0.048 | 61.0659
13.5 | 1.5497 | 0.02721 | -0.0448 | 56.9533
14 | 1.5631 | 0.03004 | -0.0415 | 52.034
14.5 | 1.5715 | 0.03353 | -0.0385 | 46.8685
15 | 1.5794 | 0.03732 | -0.0362 | 42.3205
15.5 | 1.5832 | 0.04183 | -0.0346 | 37.8484
16 | 1.5787 | 0.0477 | -0.0338 | 33.0964
16.5 | 1.5711 | 0.05455 | -0.0341 | 28.8011
17 | 1.5583 | 0.06281 | -0.0359 | 24.8097
17.5 | 1.541 | 0.07267 | -0.0392 | 21.2054
18 | 1.5107 | 0.08578 | -0.045 | 17.6113
18.5 | 1.4658 | 0.10321 | -0.0542 | 14.2021
19 | 1.4081 | 0.12545 | -0.0674 | 11.2244
19.5 | 1.2955 | 0.16436 | -0.0917 | 7.8821

## 51. Re 2M Mach 0.10 (1)
BIGFOIL.COM POLAR EXPORT
NACA63-410 a=0.8
NACA63-410 a=0.8 |  |  |  | Cl Max: | 1.172 | at alpha= | 9 | deg
JavaFoil+Calcfoil stall+Eppler ext transition |  |  |  | L/D Max: | 143.622 | at alpha= | 4 | deg
Re: | 2000000 |  |  | Cd Min: | 0.00506 | at alpha= | -1.5 | deg
Mach: | 0.1 |  |  | Cl=0 at alpha= | -3.1035 | deg
|  |  |  | @ Cl=0.1, Cd= | 0.0068159
|  |  |  | @ Cl=0.4, Cd= | 0.0051512
|  |  |  | @ Cl=0.6, Cd= | 0.0054183
alpha (deg) | Cl | Cd | Cm | Cl/Cd
-16.5 | -0.352 | 0.14119 | -0.027 | -2.496
-16 | -0.373 | 0.13324 | -0.027 | -2.801
-15.5 | -0.394 | 0.12612 | -0.027 | -3.124
-15 | -0.415 | 0.11791 | -0.027 | -3.517
-14.5 | -0.435 | 0.11263 | -0.027 | -3.862
-14 | -0.454 | 0.10628 | -0.027 | -4.272
-13.5 | -0.472 | 0.1023 | -0.027 | -4.612
-13 | -0.487 | 0.09569 | -0.027 | -5.093
-12.5 | -0.5 | 0.08925 | -0.027 | -5.597
-12 | -0.504 | 0.08458 | -0.027 | -5.964
-11.5 | -0.506 | 0.07862 | -0.028 | -6.434
-11 | -0.504 | 0.07327 | -0.028 | -6.873
-10.5 | -0.498 | 0.06817 | -0.029 | -7.299
-10 | -0.487 | 0.06375 | -0.03 | -7.644
-9.5 | -0.473 | 0.05939 | -0.03 | -7.96
-9 | -0.454 | 0.05575 | -0.031 | -8.142
-8.5 | -0.431 | 0.05225 | -0.032 | -8.247
-8 | -0.404 | 0.04843 | -0.033 | -8.344
-7.5 | -0.374 | 0.04498 | -0.035 | -8.319
-7 | -0.421 | 0.00836 | -0.069 | -50.299
-6.5 | -0.374 | 0.00823 | -0.069 | -45.495
-6 | -0.325 | 0.00798 | -0.07 | -40.669
-5.5 | -0.272 | 0.0078 | -0.07 | -34.937
-5 | -0.217 | 0.00756 | -0.071 | -28.759
-4.5 | -0.161 | 0.0074 | -0.071 | -21.813
-4 | -0.104 | 0.00721 | -0.072 | -14.456
-3.5 | -0.046 | 0.00711 | -0.072 | -6.51
-3 | 0.012 | 0.00699 | -0.072 | 1.743
-2.5 | 0.071 | 0.00687 | -0.073 | 10.337
-2 | 0.13 | 0.00676 | -0.073 | 19.242
-1.5 | 0.189 | 0.00506 | -0.074 | 37.456
-1 | 0.249 | 0.0051 | -0.074 | 48.827
-0.5 | 0.308 | 0.00511 | -0.074 | 60.253
0 | 0.367 | 0.00514 | -0.075 | 71.434
0.5 | 0.426 | 0.00516 | -0.075 | 82.565
1 | 0.485 | 0.00525 | -0.076 | 92.313
1.5 | 0.543 | 0.00532 | -0.076 | 101.895
2 | 0.601 | 0.00542 | -0.076 | 110.948
2.5 | 0.659 | 0.0053 | -0.077 | 124.261
3 | 0.716 | 0.00547 | -0.077 | 131.007
3.5 | 0.772 | 0.00555 | -0.078 | 139.051
4 | 0.828 | 0.00576 | -0.078 | 143.622
4.5 | 0.88 | 0.00849 | -0.078 | 103.721
5 | 0.931 | 0.01041 | -0.079 | 89.406
5.5 | 0.978 | 0.01086 | -0.079 | 90.037
6 | 1.022 | 0.01137 | -0.079 | 89.85
6.5 | 1.061 | 0.01188 | -0.08 | 89.322
7 | 1.096 | 0.0125 | -0.08 | 87.681
7.5 | 1.125 | 0.01314 | -0.08 | 85.599
8 | 1.148 | 0.01381 | -0.08 | 83.115
8.5 | 1.165 | 0.01468 | -0.08 | 79.385
9 | 1.172 | 0.0154 | -0.081 | 76.098
9.5 | 1.165 | 0.01631 | -0.081 | 71.439
10 | 1.15 | 0.01708 | -0.081 | 67.348
10.5 | 0.934 | 0.06578 | -0.044 | 14.195
11 | 0.908 | 0.07205 | -0.04 | 12.603
11.5 | 0.88 | 0.07666 | -0.039 | 11.48
12 | 0.848 | 0.08143 | -0.039 | 10.417
12.5 | 0.812 | 0.08729 | -0.037 | 9.3
13 | 0.774 | 0.09282 | -0.038 | 8.343
13.5 | 0.735 | 0.09949 | -0.038 | 7.39
14 | 0.695 | 0.10503 | -0.038 | 6.613

## 52. Re 2M Mach 0.10 (2)
BIGFOIL.COM POLAR EXPORT
NACA63-410 a=0.8
NACA63-410 a=0.8 |  |  |  | Cl Max: | 1.5517 | at alpha= | 15 | deg
XFOIL ncrit=9 |  |  |  | L/D Max: | 129.057 | at alpha= | 3 | deg
Re: | 2000000 |  |  | Cd Min: | 0.26825 | at alpha= | 20 | deg
Mach: | 0.1 |  |  | Cl=0 at alpha= | -3.1304 | deg
|  |  |  | @ Cl=0.1, Cd= | 0.0058997
|  |  |  | @ Cl=0.4, Cd= | 0.0043986
|  |  |  | @ Cl=0.6, Cd= | 0.0048113
alpha (deg) | Cl | Cd | Cm | Cl/Cd
-18 | -0.608 | 0.21374 | 0.0221 | -2.8446
-17.5 | -0.5903 | 0.20634 | 0.018 | -2.8608
-17 | -0.574 | 0.19856 | 0.0137 | -2.8908
-16.5 | -0.558 | 0.19106 | 0.0097 | -2.9205
-16 | -0.5431 | 0.18336 | 0.0058 | -2.9619
-15.5 | -0.5284 | 0.17568 | 0.0019 | -3.0077
-15 | -0.5183 | 0.16704 | -0.0019 | -3.1028
-14.5 | -0.5018 | 0.16103 | -0.0053 | -3.1162
-13 | -0.9719 | 0.03287 | -0.0766 | -29.568
-12.5 | -0.9232 | 0.03121 | -0.0795 | -29.5803
-11.5 | -0.8796 | 0.02433 | -0.0777 | -36.1529
-11 | -0.842 | 0.02172 | -0.0773 | -38.7661
-10.5 | -0.7972 | 0.02003 | -0.0769 | -39.8003
-10 | -0.7576 | 0.01648 | -0.0767 | -45.9709
-9.5 | -0.707 | 0.01535 | -0.0765 | -46.0586
-9 | -0.6536 | 0.01456 | -0.0766 | -44.8901
-8.5 | -0.6006 | 0.01368 | -0.0765 | -43.9035
-8 | -0.5459 | 0.01296 | -0.0767 | -42.1219
-7.5 | -0.4907 | 0.01247 | -0.0768 | -39.3504
-7 | -0.4392 | 0.0103 | -0.0768 | -42.6408
-6.5 | -0.3832 | 0.00981 | -0.077 | -39.0622
-6 | -0.3272 | 0.00907 | -0.0772 | -36.075
-5.5 | -0.2709 | 0.00854 | -0.0774 | -31.7213
-5 | -0.2145 | 0.00769 | -0.0777 | -27.8934
-4.5 | -0.1573 | 0.00727 | -0.078 | -21.6369
-4 | -0.0999 | 0.00694 | -0.0783 | -14.3948
-3.5 | -0.0425 | 0.00658 | -0.0787 | -6.459
-3 | 0.015 | 0.00639 | -0.079 | 2.3474
-2.5 | 0.0726 | 0.00612 | -0.0794 | 11.8627
-2 | 0.1298 | 0.00566 | -0.0799 | 22.9329
-1.5 | 0.1866 | 0.00484 | -0.0808 | 38.5537
-1 | 0.244 | 0.00452 | -0.0813 | 53.9823
-0.5 | 0.3015 | 0.0044 | -0.0817 | 68.5227
0 | 0.359 | 0.00437 | -0.082 | 82.151
0.5 | 0.4164 | 0.00441 | -0.0823 | 94.4218
1 | 0.4738 | 0.00448 | -0.0826 | 105.7589
1.5 | 0.5309 | 0.00459 | -0.0829 | 115.6645
2 | 0.5875 | 0.00476 | -0.0831 | 123.4244
2.5 | 0.6436 | 0.00499 | -0.0832 | 128.978
3 | 0.6982 | 0.00541 | -0.0832 | 129.0573
3.5 | 0.7514 | 0.006 | -0.0829 | 125.2333
4 | 0.7993 | 0.00726 | -0.0821 | 110.0964
4.5 | 0.8473 | 0.00843 | -0.0812 | 100.5101
5.5 | 0.9452 | 0.00948 | -0.0789 | 99.7046
6 | 0.9977 | 0.01001 | -0.0785 | 99.6703
6.5 | 1.0494 | 0.01059 | -0.078 | 99.0935
7 | 1.0997 | 0.01127 | -0.0772 | 97.5776
7.5 | 1.1499 | 0.0119 | -0.0764 | 96.6303
8 | 1.199 | 0.0126 | -0.0755 | 95.1587
8.5 | 1.2453 | 0.01351 | -0.0741 | 92.1762
9 | 1.292 | 0.01428 | -0.0729 | 90.4762
9.5 | 1.3334 | 0.01545 | -0.0708 | 86.3042
10 | 1.3738 | 0.01653 | -0.0685 | 83.1095
10.5 | 1.4125 | 0.01757 | -0.0661 | 80.3927
11 | 1.4468 | 0.01854 | -0.0629 | 78.0367
11.5 | 1.465 | 0.02029 | -0.0574 | 72.2031
12 | 1.4802 | 0.02251 | -0.0522 | 65.7574
12.5 | 1.5037 | 0.02431 | -0.0486 | 61.8552
13 | 1.5224 | 0.02658 | -0.045 | 57.2761
13.5 | 1.5382 | 0.02927 | -0.0416 | 52.5521
14 | 1.5472 | 0.03271 | -0.0383 | 47.3005
14.5 | 1.5493 | 0.03709 | -0.0355 | 41.7714
15 | 1.5517 | 0.04184 | -0.0337 | 37.0865
15.5 | 1.5485 | 0.04761 | -0.0329 | 32.5247
16 | 1.5347 | 0.05538 | -0.0334 | 27.7122
16.5 | 1.5175 | 0.0645 | -0.0355 | 23.5271
17 | 1.4937 | 0.07572 | -0.0397 | 19.7266
17.5 | 1.4647 | 0.08916 | -0.0462 | 16.4278
18 | 1.416 | 0.10808 | -0.0568 | 13.1014
18.5 | 1.3401 | 0.13584 | -0.0738 | 9.8653
20 | 1.077 | 0.26825 | -0.1468 | 4.0149

## 53. Re 2M Mach 0.25 (1)
BIGFOIL.COM POLAR EXPORT
NACA63-410 a=0.8
NACA63-410 a=0.8 |  |  |  | Cl Max: | 1.144 | at alpha= | 8.5 | deg
JavaFoil+Calcfoil stall+Eppler ext transition |  |  |  | L/D Max: | 155.964 | at alpha= | 4 | deg
Re: | 2000000 |  |  | Cd Min: | 0.0051 | at alpha= | -1.5 | deg
Mach: | 0.25 |  |  | Cl=0 at alpha= | -3.1066 | deg
|  |  |  | @ Cl=0.1, Cd= | 0.0067872
|  |  |  | @ Cl=0.4, Cd= | 0.10963
|  |  |  | @ Cl=0.6, Cd= | 0.10963
alpha (deg) | Cl | Cd | Cm | Cl/Cd
-15 | -0.068 | 0.1171 | -0.03 | -0.579
-14.5 | -0.065 | 0.11771 | -0.029 | -0.552
-14 | -0.166 | 0.11089 | -0.029 | -1.497
-13.5 | -0.231 | 0.10344 | -0.029 | -2.232
-13 | -0.285 | 0.09878 | -0.029 | -2.884
-12.5 | -0.332 | 0.0939 | -0.029 | -3.531
-12 | -0.365 | 0.08744 | -0.029 | -4.171
-11.5 | -0.392 | 0.08216 | -0.028 | -4.772
-11 | -0.413 | 0.07699 | -0.028 | -5.368
-10.5 | -0.428 | 0.07255 | -0.028 | -5.898
-10 | -0.436 | 0.06694 | -0.028 | -6.508
-9.5 | -0.436 | 0.06235 | -0.029 | -6.998
-9 | -0.43 | 0.05799 | -0.031 | -7.414
-8.5 | -0.417 | 0.05423 | -0.031 | -7.681
-8 | -0.397 | 0.04977 | -0.032 | -7.969
-7.5 | -0.371 | 0.04682 | -0.032 | -7.918
-7 | -0.339 | 0.04761 | -0.028 | -7.121
-6.5 | -0.379 | 0.00839 | -0.071 | -45.11
-6 | -0.33 | 0.00813 | -0.072 | -40.614
-5.5 | -0.278 | 0.0079 | -0.072 | -35.179
-5 | -0.222 | 0.00772 | -0.073 | -28.822
-4.5 | -0.165 | 0.00749 | -0.073 | -22.055
-4 | -0.107 | 0.00735 | -0.074 | -14.545
-3.5 | -0.048 | 0.00722 | -0.074 | -6.577
-3 | 0.013 | 0.00704 | -0.074 | 1.777
-2.5 | 0.073 | 0.00692 | -0.075 | 10.549
-2 | 0.134 | 0.00662 | -0.075 | 20.185
-1.5 | 0.195 | 0.0051 | -0.076 | 38.143
-1 | 0.256 | 0.0051 | -0.076 | 50.149
-0.5 | 0.317 | 0.00514 | -0.076 | 61.563
0 | 0.377 | 0.00519 | -0.077 | 72.616
0.5 | 0.438 | 0.00522 | -0.077 | 83.784
1 | 0.498 | 0.0053 | -0.078 | 94.07
1.5 | 0.557 | 0.00537 | -0.078 | 103.827
2 | 0.617 | 0.00527 | -0.079 | 117.139
2.5 | 0.677 | 0.00539 | -0.079 | 125.595
3 | 0.736 | 0.00552 | -0.079 | 133.229
3.5 | 0.793 | 0.00569 | -0.08 | 139.436
4 | 0.849 | 0.00545 | -0.08 | 155.964
4.5 | 0.902 | 0.01028 | -0.08 | 87.765
5 | 0.953 | 0.01075 | -0.081 | 88.642
5.5 | 0.999 | 0.0113 | -0.081 | 88.447
6 | 1.041 | 0.01181 | -0.081 | 88.133
6.5 | 1.077 | 0.01241 | -0.082 | 86.744
7 | 1.106 | 0.01311 | -0.082 | 84.344
7.5 | 1.128 | 0.01385 | -0.082 | 81.405
8 | 1.141 | 0.01466 | -0.082 | 77.797
8.5 | 1.144 | 0.0157 | -0.082 | 72.882
9 | 1.13 | 0.01667 | -0.082 | 67.814
9.5 | 0.907 | 0.06011 | -0.043 | 15.085
10 | 0.867 | 0.06524 | -0.038 | 13.293
10.5 | 0.819 | 0.07167 | -0.034 | 11.423
11 | 0.762 | 0.07783 | -0.036 | 9.787
11.5 | 0.695 | 0.08189 | -0.037 | 8.489
12 | 0.62 | 0.09107 | -0.036 | 6.809
12.5 | 0.539 | 0.09541 | -0.037 | 5.651
13 | 0.453 | 0.10137 | -0.037 | 4.465
13.5 | 0.36 | 0.10963 | -0.037 | 3.286

## 54. Re 2M Mach 0.25 (2)
BIGFOIL.COM POLAR EXPORT
NACA63-410 a=0.8
NACA63-410 a=0.8 |  |  |  | Cl Max: | 1.4246 | at alpha= | 12 | deg
XFOIL ncrit=9 |  |  |  | L/D Max: | 130.799 | at alpha= | 3 | deg
Re: | 2000000 |  |  | Cd Min: | 0.21728 | at alpha= | 17 | deg
Mach: | 0.25 |  |  | Cl=0 at alpha= | -3.1233 | deg
|  |  |  | @ Cl=0.1, Cd= | 0.006044
|  |  |  | @ Cl=0.4, Cd= | 0.0044551
|  |  |  | @ Cl=0.6, Cd= | 0.0048298
alpha (deg) | Cl | Cd | Cm | Cl/Cd
-10 | -0.4689 | 0.07436 | -0.0521 | -6.3058
-9 | -0.6603 | 0.02145 | -0.082 | -30.7832
-8 | -0.562 | 0.01655 | -0.0814 | -33.9577
-7.5 | -0.509 | 0.01448 | -0.081 | -35.1519
-7 | -0.4553 | 0.01203 | -0.0807 | -37.847
-6.5 | -0.3987 | 0.01077 | -0.0805 | -37.0195
-6 | -0.3402 | 0.00989 | -0.0805 | -34.3984
-5.5 | -0.2819 | 0.009 | -0.0804 | -31.3222
-5 | -0.2227 | 0.00846 | -0.0805 | -26.3239
-4.5 | -0.1641 | 0.00748 | -0.0806 | -21.9385
-4 | -0.1045 | 0.00708 | -0.0808 | -14.7599
-3.5 | -0.0449 | 0.00674 | -0.0811 | -6.6617
-3 | 0.0147 | 0.00645 | -0.0813 | 2.2791
-2.5 | 0.0743 | 0.00623 | -0.0817 | 11.9262
-2 | 0.1337 | 0.0058 | -0.0822 | 23.0517
-1.5 | 0.1924 | 0.00497 | -0.083 | 38.7123
-1 | 0.2515 | 0.00458 | -0.0836 | 54.9127
-0.5 | 0.3108 | 0.00448 | -0.084 | 69.375
0 | 0.3702 | 0.00444 | -0.0844 | 83.3784
0.5 | 0.4296 | 0.00447 | -0.0847 | 96.1074
1 | 0.4886 | 0.00456 | -0.085 | 107.1491
1.5 | 0.5478 | 0.00466 | -0.0852 | 117.5536
2 | 0.6062 | 0.00485 | -0.0854 | 124.9897
2.5 | 0.6641 | 0.00509 | -0.0854 | 130.4715
3 | 0.7207 | 0.00551 | -0.0853 | 130.7985
4 | 0.8229 | 0.00762 | -0.0836 | 107.9921
4.5 | 0.872 | 0.00882 | -0.0825 | 98.8662
5 | 0.9239 | 0.0096 | -0.0815 | 96.2396
5.5 | 0.9729 | 0.00986 | -0.0795 | 98.6714
6 | 1.0273 | 0.01047 | -0.0787 | 98.1184
6.5 | 1.0811 | 0.01103 | -0.0779 | 98.0145
7 | 1.1319 | 0.01188 | -0.0764 | 95.2778
7.5 | 1.1836 | 0.01258 | -0.0751 | 94.0859
8 | 1.2304 | 0.01366 | -0.0729 | 90.0732
8.5 | 1.278 | 0.01458 | -0.0709 | 87.6543
9 | 1.3154 | 0.01621 | -0.0673 | 81.1474
9.5 | 1.354 | 0.01751 | -0.0638 | 77.3272
10 | 1.3793 | 0.01908 | -0.0582 | 72.2904
10.5 | 1.4048 | 0.02075 | -0.0531 | 67.7012
11 | 1.4106 | 0.02419 | -0.0466 | 58.3134
11.5 | 1.4224 | 0.02753 | -0.0415 | 51.6673
12 | 1.4246 | 0.03194 | -0.0368 | 44.6024
12.5 | 1.4144 | 0.03792 | -0.0328 | 37.2996
13 | 1.3983 | 0.04507 | -0.0306 | 31.0251
13.5 | 1.3689 | 0.05473 | -0.0309 | 25.0119
14 | 1.3343 | 0.0666 | -0.0345 | 20.0345
14.5 | 1.2906 | 0.08212 | -0.0421 | 15.716
15 | 1.2521 | 0.09947 | -0.0526 | 12.5877
15.5 | 1.211 | 0.12038 | -0.0658 | 10.0598
16 | 1.1577 | 0.14625 | -0.0808 | 7.9159
16.5 | 1.0209 | 0.20282 | -0.1128 | 5.0335
17 | 1.0226 | 0.21728 | -0.1204 | 4.7064

## 55. Re 2M Mach 0.50 (1)
BIGFOIL.COM POLAR EXPORT
NACA63-410 a=0.8
NACA63-410 a=0.8 |  |  |  | Cl Max: | 1.206 | at alpha= | 20 | deg
JavaFoil+Calcfoil stall+Eppler ext transition |  |  |  | L/D Max: | 154.265 | at alpha= | 3.5 | deg
Re: | 2000000 |  |  | Cd Min: | 0.00526 | at alpha= | -1.5 | deg
Mach: | 0.5 |  |  | Cl=0 at alpha= | -3.1045 | deg
|  |  |  | @ Cl=0.1, Cd= | 0.0069393
|  |  |  | @ Cl=0.4, Cd= | 0.0053675
|  |  |  | @ Cl=0.6, Cd= | 0.0054147
alpha (deg) | Cl | Cd | Cm | Cl/Cd
-20 | -0.915 | 0.17677 | -0.039 | -5.176
-19.5 | -0.886 | 0.16953 | -0.037 | -5.226
-19 | -0.859 | 0.1625 | -0.037 | -5.285
-18.5 | -0.832 | 0.15875 | -0.037 | -5.241
-18 | -0.805 | 0.15369 | -0.037 | -5.24
-17.5 | -0.779 | 0.14928 | -0.038 | -5.217
-17 | -0.752 | 0.14849 | -0.037 | -5.063
-16.5 | -0.724 | 0.13914 | -0.036 | -5.203
-16 | -0.697 | 0.13699 | -0.036 | -5.087
-15.5 | -0.67 | 0.13178 | -0.036 | -5.087
-15 | -0.644 | 0.12248 | -0.037 | -5.255
-14.5 | -0.617 | 0.11848 | -0.037 | -5.207
-14 | -0.589 | 0.11665 | -0.035 | -5.048
-13.5 | -0.562 | 0.11344 | -0.035 | -4.953
-13 | -0.535 | 0.10976 | -0.035 | -4.874
-12.5 | -0.508 | 0.1065 | -0.036 | -4.772
-12 | -0.481 | 0.10279 | -0.036 | -4.682
-11.5 | -0.454 | 0.09831 | -0.036 | -4.623
-11 | -0.427 | 0.09397 | -0.034 | -4.54
-10.5 | -0.4 | 0.07369 | -0.035 | -5.426
-10 | -0.373 | 0.06821 | -0.035 | -5.468
-9.5 | -0.346 | 0.0787 | -0.035 | -4.394
-9 | -0.319 | 0.05784 | -0.036 | -5.515
-8.5 | -0.291 | 0.07001 | -0.033 | -4.162
-8 | -0.264 | 0.05844 | -0.034 | -4.524
-7.5 | -0.237 | 0.05218 | -0.034 | -4.551
-7 | -0.211 | 0.04682 | -0.036 | -4.498
-6.5 | -0.183 | 0.04666 | -0.034 | -3.93
-6 | -0.255 | 0.0431 | -0.031 | -5.911
-5.5 | -0.233 | 0.03925 | -0.033 | -5.929
-5 | -0.193 | 0.03577 | -0.041 | -5.387
-4.5 | -0.18 | 0.00804 | -0.082 | -22.417
-4 | -0.118 | 0.00778 | -0.082 | -15.123
-3.5 | -0.053 | 0.00756 | -0.083 | -6.965
-3 | 0.014 | 0.00718 | -0.083 | 1.937
-2.5 | 0.081 | 0.00697 | -0.084 | 11.677
-2 | 0.149 | 0.00686 | -0.084 | 21.744
-1.5 | 0.217 | 0.00526 | -0.084 | 41.345
-1 | 0.286 | 0.00529 | -0.085 | 54.092
-0.5 | 0.354 | 0.00534 | -0.085 | 66.245
0 | 0.421 | 0.00538 | -0.086 | 78.344
0.5 | 0.489 | 0.00528 | -0.086 | 92.621
1 | 0.557 | 0.00533 | -0.087 | 104.552
1.5 | 0.623 | 0.00546 | -0.087 | 114.002
2 | 0.69 | 0.00556 | -0.088 | 124.119
2.5 | 0.755 | 0.00532 | -0.088 | 141.849
3 | 0.82 | 0.00552 | -0.089 | 148.47
3.5 | 0.882 | 0.00572 | -0.089 | 154.265
4 | 0.938 | 0.01113 | -0.089 | 84.31
4.5 | 0.993 | 0.01183 | -0.089 | 83.893
5 | 1.037 | 0.01254 | -0.09 | 82.74
5.5 | 1.067 | 0.01332 | -0.09 | 80.137
6 | 1.072 | 0.01446 | -0.09 | 74.142
6.5 | 1.021 | 0.01566 | -0.09 | 65.167
7 | 0.539 | 0.04799 | -0.043 | 11.221
7.5 | 0.563 | 0.05976 | -0.037 | 9.422
8 | 0.59 | 0.05491 | -0.042 | 10.747
8.5 | 0.616 | 0.06122 | -0.041 | 10.058
9 | 0.641 | 0.07385 | -0.04 | 8.683
9.5 | 0.668 | 0.06472 | -0.043 | 10.32
10 | 0.693 | 0.08238 | -0.042 | 8.417
10.5 | 0.719 | 0.08822 | -0.042 | 8.15
11 | 0.746 | 0.09375 | -0.046 | 7.957
11.5 | 0.771 | 0.10023 | -0.045 | 7.695
12 | 0.797 | 0.10134 | -0.045 | 7.861
12.5 | 0.822 | 0.10534 | -0.046 | 7.802
13 | 0.849 | 0.10968 | -0.049 | 7.742
13.5 | 0.874 | 0.11211 | -0.049 | 7.798
14 | 0.9 | 0.11678 | -0.05 | 7.703
14.5 | 0.926 | 0.12323 | -0.051 | 7.513
15 | 0.952 | 0.12904 | -0.052 | 7.375
15.5 | 0.977 | 0.13379 | -0.053 | 7.303
16 | 1.002 | 0.13789 | -0.054 | 7.269
16.5 | 1.03 | 0.14564 | -0.056 | 7.07
17 | 1.054 | 0.14637 | -0.056 | 7.204
17.5 | 1.079 | 0.15127 | -0.057 | 7.136
18 | 1.105 | 0.15729 | -0.058 | 7.022
18.5 | 1.131 | 0.16443 | -0.059 | 6.878
19 | 1.156 | 0.16466 | -0.06 | 7.023
19.5 | 1.181 | 0.17049 | -0.06 | 6.927
20 | 1.206 | 0.17649 | -0.061 | 6.831

## 56. Re 2M Mach 0.50 (2)
BIGFOIL.COM POLAR EXPORT
NACA63-410 a=0.8
NACA63-410 a=0.8 |  |  |  | Cl Max: | 1.2228 | at alpha= | 8 | deg
XFOIL ncrit=9 |  |  |  | L/D Max: | 136.957 | at alpha= | 2.5 | deg
Re: | 2000000 |  |  | Cd Min: | 0.23328 | at alpha= | -20 | deg
Mach: | 0.5 |  |  | Cl=0 at alpha= | -3.0905 | deg
|  |  |  | @ Cl=0.1, Cd= | 0.0065176
|  |  |  | @ Cl=0.4, Cd= | 0.0047219
|  |  |  | @ Cl=0.6, Cd= | 0.0049492
alpha (deg) | Cl | Cd | Cm | Cl/Cd
-20 | -0.57 | 0.23328 | 0.0469 | -2.4434
-19.5 | -0.5611 | 0.22762 | 0.045 | -2.4651
-19 | -0.5479 | 0.22089 | 0.0416 | -2.4804
-18.5 | -0.5323 | 0.21386 | 0.0374 | -2.489
-18 | -0.5178 | 0.20646 | 0.0335 | -2.508
-17.5 | -0.5034 | 0.19911 | 0.0293 | -2.5283
-17 | -0.4867 | 0.19177 | 0.0244 | -2.5379
-16.5 | -0.4708 | 0.18458 | 0.0199 | -2.5507
-16 | -0.4554 | 0.17759 | 0.0155 | -2.5643
-15.5 | -0.4406 | 0.17101 | 0.0115 | -2.5765
-15 | -0.4229 | 0.16469 | 0.0068 | -2.5679
-14.5 | -0.4061 | 0.15788 | 0.0018 | -2.5722
-14 | -0.3921 | 0.15099 | -0.0031 | -2.5969
-13.5 | -0.3781 | 0.14458 | -0.0079 | -2.6152
-13 | -0.3663 | 0.13884 | -0.0129 | -2.6383
-12.5 | -0.4351 | 0.14245 | -0.0205 | -3.0544
-12 | -0.4204 | 0.13382 | -0.0247 | -3.1415
-11 | -0.3941 | 0.11695 | -0.0331 | -3.3698
-10.5 | -0.3723 | 0.10568 | -0.0428 | -3.5229
-10 | -0.3521 | 0.09627 | -0.051 | -3.6574
-9.5 | -0.3393 | 0.08902 | -0.0551 | -3.8115
-9 | -0.3302 | 0.08179 | -0.0588 | -4.0372
-8.5 | -0.3263 | 0.07374 | -0.063 | -4.425
-8 | -0.3298 | 0.06474 | -0.0679 | -5.0942
-7.5 | -0.3372 | 0.05558 | -0.0734 | -6.0669
-7 | -0.3596 | 0.04475 | -0.0833 | -8.0358
-6.5 | -0.3689 | 0.03439 | -0.0906 | -10.727
-6 | -0.3587 | 0.02402 | -0.094 | -14.9334
-5.5 | -0.3148 | 0.01756 | -0.0946 | -17.9271
-5 | -0.259 | 0.01202 | -0.094 | -21.5474
-4.5 | -0.1929 | 0.00973 | -0.093 | -19.8253
-4 | -0.1258 | 0.00812 | -0.0924 | -15.4926
-3.5 | -0.0566 | 0.00741 | -0.0921 | -7.6383
-2.5 | 0.0816 | 0.00659 | -0.092 | 12.3824
-2 | 0.1502 | 0.00632 | -0.0922 | 23.7658
-1.5 | 0.2179 | 0.00566 | -0.0929 | 38.4982
-1 | 0.2848 | 0.00489 | -0.0938 | 58.2413
-0.5 | 0.3525 | 0.00475 | -0.0943 | 74.2105
0 | 0.4202 | 0.00471 | -0.0946 | 89.2144
0.5 | 0.4879 | 0.00476 | -0.095 | 102.5
1 | 0.5553 | 0.00487 | -0.0952 | 114.0246
1.5 | 0.623 | 0.00499 | -0.0953 | 124.8497
2 | 0.69 | 0.0052 | -0.0953 | 132.6923
2.5 | 0.756 | 0.00552 | -0.0949 | 136.9565
3 | 0.8199 | 0.00605 | -0.0942 | 135.5207
3.5 | 0.8739 | 0.00743 | -0.092 | 117.6178
4.5 | 0.9778 | 0.01024 | -0.0863 | 95.4883
5 | 1.0376 | 0.01096 | -0.0837 | 94.6715
5.5 | 1.0933 | 0.01186 | -0.0802 | 92.1838
6 | 1.1426 | 0.01255 | -0.0752 | 91.0438
6.5 | 1.182 | 0.01417 | -0.0687 | 83.4157
7 | 1.204 | 0.01632 | -0.06 | 73.7745
7.5 | 1.2175 | 0.01976 | -0.0513 | 61.6144
8 | 1.2228 | 0.02535 | -0.0432 | 48.2367
8.5 | 1.213 | 0.03251 | -0.0365 | 37.3116
9 | 1.189 | 0.04069 | -0.0323 | 29.2209
9.5 | 1.1594 | 0.05016 | -0.0318 | 23.114
10 | 1.1259 | 0.06156 | -0.0354 | 18.2895
10.5 | 1.0929 | 0.07507 | -0.0428 | 14.5584
11 | 1.0626 | 0.09093 | -0.0536 | 11.6859
11.5 | 1.0362 | 0.10958 | -0.0659 | 9.4561
12 | 1.0165 | 0.12686 | -0.0763 | 8.0128
12.5 | 1.0025 | 0.14301 | -0.086 | 7.01
13 | 0.996 | 0.15817 | -0.095 | 6.297

## 57. Re 3M Mach 0.00 (1)
BIGFOIL.COM POLAR EXPORT
NACA63-410 a=0.8
NACA63-410 a=0.8 |  |  |  | Cl Max: | 1.179 | at alpha= | 9 | deg
JavaFoil+Calcfoil stall+Eppler ext transition |  |  |  | L/D Max: | 147.188 | at alpha= | 4 | deg
Re: | 3000000 |  |  | Cd Min: | 0.0049 | at alpha= | -1.5 | deg
Mach: | 0 |  |  | Cl=0 at alpha= | -3.1035 | deg
|  |  |  | @ Cl=0.1, Cd= | 0.0065208
|  |  |  | @ Cl=0.4, Cd= | 0.0049756
|  |  |  | @ Cl=0.6, Cd= | 0.0052028
alpha (deg) | Cl | Cd | Cm | Cl/Cd
-17 | -0.377 | 0.13809 | -0.027 | -2.733
-16.5 | -0.396 | 0.13186 | -0.028 | -3
-16 | -0.414 | 0.125 | -0.028 | -3.311
-15.5 | -0.432 | 0.12113 | -0.028 | -3.568
-15 | -0.45 | 0.11491 | -0.028 | -3.916
-14.5 | -0.467 | 0.10872 | -0.028 | -4.298
-14 | -0.483 | 0.10224 | -0.028 | -4.726
-13.5 | -0.497 | 0.0981 | -0.028 | -5.07
-13 | -0.51 | 0.09076 | -0.028 | -5.616
-12.5 | -0.519 | 0.08639 | -0.028 | -6.004
-12 | -0.521 | 0.08004 | -0.029 | -6.503
-11.5 | -0.519 | 0.07512 | -0.029 | -6.91
-11 | -0.514 | 0.07018 | -0.03 | -7.329
-10.5 | -0.506 | 0.06587 | -0.031 | -7.683
-10 | -0.494 | 0.06123 | -0.032 | -8.069
-9.5 | -0.478 | 0.05708 | -0.033 | -8.375
-9 | -0.459 | 0.05288 | -0.035 | -8.677
-8.5 | -0.437 | 0.04821 | -0.039 | -9.055
-8 | -0.502 | 0.00848 | -0.068 | -59.217
-7.5 | -0.463 | 0.00823 | -0.068 | -56.244
-7 | -0.42 | 0.00798 | -0.069 | -52.63
-6.5 | -0.373 | 0.00774 | -0.069 | -48.2
-6 | -0.324 | 0.00752 | -0.069 | -43.039
-5.5 | -0.271 | 0.00732 | -0.07 | -37.07
-5 | -0.217 | 0.00717 | -0.07 | -30.19
-4.5 | -0.161 | 0.00698 | -0.071 | -23
-4 | -0.104 | 0.00687 | -0.071 | -15.107
-3.5 | -0.046 | 0.00677 | -0.072 | -6.809
-3 | 0.012 | 0.00667 | -0.072 | 1.818
-2.5 | 0.071 | 0.00657 | -0.072 | 10.757
-2 | 0.13 | 0.00647 | -0.073 | 20.017
-1.5 | 0.188 | 0.0049 | -0.073 | 38.452
-1 | 0.248 | 0.00491 | -0.074 | 50.494
-0.5 | 0.307 | 0.00493 | -0.074 | 62.136
0 | 0.365 | 0.00494 | -0.074 | 73.86
0.5 | 0.424 | 0.005 | -0.075 | 84.726
1 | 0.482 | 0.00506 | -0.075 | 95.357
1.5 | 0.54 | 0.00511 | -0.076 | 105.687
2 | 0.598 | 0.0052 | -0.076 | 114.966
2.5 | 0.656 | 0.00528 | -0.076 | 124.128
3 | 0.713 | 0.00526 | -0.077 | 135.429
3.5 | 0.769 | 0.00542 | -0.077 | 141.878
4 | 0.824 | 0.0056 | -0.078 | 147.188
4.5 | 0.877 | 0.00788 | -0.078 | 111.289
5 | 0.927 | 0.00818 | -0.078 | 113.429
5.5 | 0.975 | 0.01008 | -0.079 | 96.701
6 | 1.019 | 0.01054 | -0.079 | 96.705
6.5 | 1.059 | 0.01099 | -0.079 | 96.35
7 | 1.095 | 0.01155 | -0.08 | 94.774
7.5 | 1.125 | 0.0121 | -0.08 | 92.985
8 | 1.15 | 0.01272 | -0.08 | 90.427
8.5 | 1.17 | 0.01346 | -0.08 | 86.922
9 | 1.179 | 0.01414 | -0.08 | 83.369
9.5 | 1.176 | 0.01499 | -0.081 | 78.453
10 | 1.166 | 0.0158 | -0.081 | 73.752
10.5 | 1.146 | 0.01688 | -0.081 | 67.897
11 | 1.119 | 0.01797 | -0.081 | 62.27
11.5 | 1.085 | 0.01944 | -0.08 | 55.811
12 | 0.899 | 0.06683 | -0.056 | 13.449
12.5 | 0.848 | 0.0816 | -0.045 | 10.394
13 | 0.811 | 0.08986 | -0.041 | 9.028
13.5 | 0.776 | 0.09449 | -0.041 | 8.218
14 | 0.741 | 0.10045 | -0.042 | 7.373

## 58. Re 3M Mach 0.00 (2)
BIGFOIL.COM POLAR EXPORT
NACA63-410 a=0.8
NACA63-410 a=0.8 |  |  |  | Cl Max: | 1.6417 | at alpha= | 16 | deg
XFOIL ncrit=9 |  |  |  | L/D Max: | 130.838 | at alpha= | 2.5 | deg
Re: | 3000000 |  |  | Cd Min: | 0.14557 | at alpha= | 20 | deg
Mach: | 0 |  |  | Cl=0 at alpha= | -3.122 | deg
|  |  |  | @ Cl=0.1, Cd= | 0.0055702
|  |  |  | @ Cl=0.4, Cd= | 0.0041149
|  |  |  | @ Cl=0.6, Cd= | 0.0046073
alpha (deg) | Cl | Cd | Cm | Cl/Cd
-16.5 | -1.1391 | 0.05042 | -0.0647 | -22.5922
-16 | -1.175 | 0.0385 | -0.0738 | -30.5195
-15.5 | -1.2041 | 0.03062 | -0.0775 | -39.324
-15 | -1.206 | 0.02733 | -0.0759 | -44.1273
-14.5 | -1.1812 | 0.0246 | -0.0754 | -48.0163
-14 | -1.1411 | 0.02251 | -0.0761 | -50.693
-13.5 | -1.1029 | 0.02107 | -0.0751 | -52.3446
-13 | -1.0616 | 0.01958 | -0.0744 | -54.2186
-12.5 | -1.0238 | 0.01688 | -0.0739 | -60.6517
-12 | -0.9753 | 0.01579 | -0.0737 | -61.7669
-11.5 | -0.9236 | 0.01514 | -0.0738 | -61.004
-11 | -0.8721 | 0.0144 | -0.0738 | -60.5625
-10.5 | -0.8195 | 0.01367 | -0.074 | -59.9488
-10 | -0.7662 | 0.01309 | -0.0741 | -58.5332
-9.5 | -0.7123 | 0.01254 | -0.0743 | -56.8022
-9 | -0.662 | 0.01074 | -0.0743 | -61.6387
-8.5 | -0.6071 | 0.01029 | -0.0746 | -58.999
-8 | -0.5513 | 0.0099 | -0.0749 | -55.6869
-7.5 | -0.4957 | 0.00952 | -0.0751 | -52.0693
-7 | -0.4396 | 0.00909 | -0.0755 | -48.3608
-6.5 | -0.3849 | 0.00807 | -0.0757 | -47.6952
-6 | -0.3284 | 0.00755 | -0.0761 | -43.4967
-5.5 | -0.2717 | 0.0072 | -0.0765 | -37.7361
-5 | -0.2148 | 0.00693 | -0.0768 | -30.9957
-4.5 | -0.1578 | 0.00657 | -0.0772 | -24.0183
-4 | -0.1007 | 0.00625 | -0.0776 | -16.112
-3.5 | -0.0434 | 0.00608 | -0.078 | -7.1382
-3 | 0.014 | 0.00587 | -0.0784 | 2.385
-2.5 | 0.0714 | 0.00571 | -0.0788 | 12.5044
-2 | 0.1287 | 0.00543 | -0.0793 | 23.7017
-1.5 | 0.1858 | 0.00488 | -0.08 | 38.0738
-1 | 0.2428 | 0.00436 | -0.0807 | 55.6881
-0.5 | 0.3001 | 0.00417 | -0.0812 | 71.9664
0 | 0.3574 | 0.0041 | -0.0816 | 87.1707
0.5 | 0.4146 | 0.00412 | -0.082 | 100.6311
1 | 0.4717 | 0.0042 | -0.0824 | 112.3095
1.5 | 0.5284 | 0.00433 | -0.0827 | 122.0323
2 | 0.5849 | 0.0045 | -0.0829 | 129.9778
2.5 | 0.6398 | 0.00489 | -0.083 | 130.8384
3 | 0.6942 | 0.00533 | -0.083 | 130.2439
3.5 | 0.7451 | 0.00624 | -0.0826 | 119.4071
4 | 0.7949 | 0.00727 | -0.0821 | 109.3398
4.5 | 0.8455 | 0.00812 | -0.0816 | 104.1256
5 | 0.8975 | 0.0087 | -0.0812 | 103.1609
5.5 | 0.9505 | 0.0091 | -0.0809 | 104.4505
6 | 1.0024 | 0.00949 | -0.0805 | 105.627
6.5 | 1.0514 | 0.00964 | -0.0793 | 109.0664
7 | 1.103 | 0.01017 | -0.0789 | 108.4562
7.5 | 1.1541 | 0.01071 | -0.0784 | 107.7591
8 | 1.2037 | 0.01136 | -0.0777 | 105.9595
8.5 | 1.2534 | 0.01192 | -0.0771 | 105.151
9 | 1.3004 | 0.0127 | -0.076 | 102.3937
9.5 | 1.3467 | 0.01344 | -0.0748 | 100.2009
10 | 1.3919 | 0.01418 | -0.0735 | 98.1594
10.5 | 1.4342 | 0.01506 | -0.0717 | 95.2324
11 | 1.4717 | 0.01627 | -0.0692 | 90.4548
11.5 | 1.511 | 0.01716 | -0.0671 | 88.0536
12 | 1.5413 | 0.01819 | -0.0634 | 84.7334
12.5 | 1.5668 | 0.01936 | -0.0592 | 80.9298
13 | 1.5909 | 0.02076 | -0.0553 | 76.6329
13.5 | 1.6112 | 0.02259 | -0.0513 | 71.3236
14 | 1.6261 | 0.02496 | -0.0472 | 65.1482
14.5 | 1.6287 | 0.02852 | -0.0426 | 57.1073
15 | 1.6306 | 0.03244 | -0.0389 | 50.2651
15.5 | 1.641 | 0.03583 | -0.0366 | 45.7996
16 | 1.6417 | 0.04052 | -0.0347 | 40.5158
16.5 | 1.6414 | 0.04571 | -0.0337 | 35.909
17 | 1.6383 | 0.05172 | -0.0336 | 31.6763
17.5 | 1.6328 | 0.05865 | -0.0347 | 27.8397
18 | 1.617 | 0.06775 | -0.0372 | 23.8672
18.5 | 1.5888 | 0.07979 | -0.0419 | 19.9123
19 | 1.558 | 0.0935 | -0.0486 | 16.6631
19.5 | 1.504 | 0.11334 | -0.0597 | 13.2698
20 | 1.4076 | 0.14557 | -0.0798 | 9.6696

## 59. Re 3M Mach 0.10 (1)
BIGFOIL.COM POLAR EXPORT
NACA63-410 a=0.8
NACA63-410 a=0.8 |  |  |  | Cl Max: | 1.175 | at alpha= | 9 | deg
JavaFoil+Calcfoil stall+Eppler ext transition |  |  |  | L/D Max: | 147.542 | at alpha= | 4 | deg
Re: | 3000000 |  |  | Cd Min: | 0.00492 | at alpha= | -1.5 | deg
Mach: | 0.1 |  |  | Cl=0 at alpha= | -3.1035 | deg
|  |  |  | @ Cl=0.1, Cd= | 0.0065309
|  |  |  | @ Cl=0.4, Cd= | 0.0049868
|  |  |  | @ Cl=0.6, Cd= | 0.0051886
alpha (deg) | Cl | Cd | Cm | Cl/Cd
-16.5 | -0.353 | 0.13276 | -0.028 | -2.656
-16 | -0.373 | 0.12644 | -0.028 | -2.953
-15.5 | -0.394 | 0.1221 | -0.028 | -3.229
-15 | -0.415 | 0.11477 | -0.028 | -3.616
-14.5 | -0.435 | 0.10858 | -0.028 | -4.009
-14 | -0.454 | 0.10441 | -0.028 | -4.352
-13.5 | -0.472 | 0.09794 | -0.028 | -4.821
-13 | -0.488 | 0.09144 | -0.028 | -5.335
-12.5 | -0.5 | 0.08758 | -0.028 | -5.71
-12 | -0.505 | 0.08156 | -0.029 | -6.19
-11.5 | -0.506 | 0.07646 | -0.029 | -6.622
-11 | -0.504 | 0.07074 | -0.03 | -7.125
-10.5 | -0.498 | 0.06659 | -0.03 | -7.478
-10 | -0.488 | 0.0619 | -0.032 | -7.884
-9.5 | -0.474 | 0.05786 | -0.033 | -8.19
-9 | -0.456 | 0.05344 | -0.035 | -8.526
-8.5 | -0.434 | 0.04944 | -0.037 | -8.772
-8 | -0.502 | 0.00853 | -0.068 | -58.819
-7.5 | -0.463 | 0.00832 | -0.069 | -55.7
-7 | -0.421 | 0.00799 | -0.069 | -52.671
-6.5 | -0.374 | 0.00776 | -0.069 | -48.209
-6 | -0.325 | 0.00753 | -0.07 | -43.116
-5.5 | -0.272 | 0.00739 | -0.07 | -36.866
-5 | -0.217 | 0.0072 | -0.071 | -30.216
-4.5 | -0.161 | 0.00704 | -0.071 | -22.903
-4 | -0.104 | 0.00688 | -0.072 | -15.144
-3.5 | -0.046 | 0.00677 | -0.072 | -6.842
-3 | 0.012 | 0.00668 | -0.072 | 1.825
-2.5 | 0.071 | 0.00658 | -0.073 | 10.801
-2 | 0.13 | 0.00648 | -0.073 | 20.092
-1.5 | 0.189 | 0.00492 | -0.074 | 38.51
-1 | 0.249 | 0.00492 | -0.074 | 50.619
-0.5 | 0.308 | 0.00492 | -0.074 | 62.56
0 | 0.367 | 0.00497 | -0.075 | 73.821
0.5 | 0.426 | 0.005 | -0.075 | 85.255
1 | 0.485 | 0.00506 | -0.076 | 95.757
1.5 | 0.543 | 0.00511 | -0.076 | 106.082
2 | 0.601 | 0.00519 | -0.076 | 115.723
2.5 | 0.659 | 0.00526 | -0.077 | 125.302
3 | 0.716 | 0.00526 | -0.077 | 136.265
3.5 | 0.772 | 0.00541 | -0.078 | 142.675
4 | 0.828 | 0.00561 | -0.078 | 147.542
4.5 | 0.881 | 0.00796 | -0.078 | 110.66
5 | 0.931 | 0.00827 | -0.079 | 112.645
5.5 | 0.979 | 0.01015 | -0.079 | 96.443
6 | 1.023 | 0.0106 | -0.079 | 96.469
6.5 | 1.063 | 0.01107 | -0.08 | 96.013
7 | 1.097 | 0.01166 | -0.08 | 94.129
7.5 | 1.127 | 0.01224 | -0.08 | 92.078
8 | 1.15 | 0.01285 | -0.08 | 89.515
8.5 | 1.168 | 0.0136 | -0.081 | 85.88
9 | 1.175 | 0.01431 | -0.081 | 82.1
9.5 | 1.169 | 0.01519 | -0.081 | 76.916
10 | 1.154 | 0.01605 | -0.081 | 71.923
10.5 | 1.13 | 0.0172 | -0.081 | 65.669
11 | 1.094 | 0.01876 | -0.081 | 58.313
11.5 | 0.892 | 0.06978 | -0.05 | 12.779
12 | 0.855 | 0.07653 | -0.046 | 11.168
12.5 | 0.815 | 0.08375 | -0.043 | 9.736
13 | 0.776 | 0.0901 | -0.041 | 8.616
13.5 | 0.737 | 0.09584 | -0.042 | 7.689
14 | 0.696 | 0.10212 | -0.041 | 6.815

## 60. Re 3M Mach 0.10 (2)
BIGFOIL.COM POLAR EXPORT
NACA63-410 a=0.8
NACA63-410 a=0.8 |  |  |  | Cl Max: | 1.6171 | at alpha= | 15.5 | deg
XFOIL ncrit=9 |  |  |  | L/D Max: | 131.347 | at alpha= | 2.5 | deg
Re: | 3000000 |  |  | Cd Min: | 0.20512 | at alpha= | 20 | deg
Mach: | 0.1 |  |  | Cl=0 at alpha= | -3.1211 | deg
|  |  |  | @ Cl=0.1, Cd= | 0.0055876
|  |  |  | @ Cl=0.4, Cd= | 0.0041374
|  |  |  | @ Cl=0.6, Cd= | 0.0046004
alpha (deg) | Cl | Cd | Cm | Cl/Cd
-15 | -1.1 | 0.03806 | -0.0756 | -28.9017
-14.5 | -1.1453 | 0.02988 | -0.0783 | -38.33
-14 | -1.1246 | 0.02601 | -0.0795 | -43.2372
-13 | -1.0624 | 0.0215 | -0.0768 | -49.414
-12.5 | -1.0187 | 0.01995 | -0.0763 | -51.0627
-12 | -0.982 | 0.01682 | -0.0756 | -58.3829
-11.5 | -0.931 | 0.01585 | -0.0754 | -58.7382
-11 | -0.8791 | 0.01505 | -0.0753 | -58.412
-10.5 | -0.8262 | 0.0142 | -0.0753 | -58.1831
-10 | -0.7727 | 0.0135 | -0.0753 | -57.237
-9.5 | -0.7182 | 0.01287 | -0.0754 | -55.8042
-9 | -0.6675 | 0.01103 | -0.0753 | -60.5168
-8.5 | -0.6121 | 0.01049 | -0.0755 | -58.3508
-8 | -0.5558 | 0.01008 | -0.0757 | -55.1389
-7.5 | -0.4997 | 0.00966 | -0.0759 | -51.7288
-7 | -0.443 | 0.00919 | -0.0762 | -48.2046
-6.5 | -0.3878 | 0.00821 | -0.0764 | -47.2351
-6 | -0.331 | 0.00761 | -0.0767 | -43.4954
-5.5 | -0.2738 | 0.00725 | -0.077 | -37.7655
-5 | -0.2164 | 0.00695 | -0.0773 | -31.1367
-4.5 | -0.159 | 0.00661 | -0.0777 | -24.0545
-4 | -0.1015 | 0.00626 | -0.078 | -16.2141
-3.5 | -0.0438 | 0.00609 | -0.0784 | -7.1921
-3 | 0.014 | 0.00588 | -0.0788 | 2.381
-2.5 | 0.0717 | 0.00572 | -0.0792 | 12.535
-2 | 0.1294 | 0.00545 | -0.0797 | 23.7431
-1.5 | 0.1868 | 0.00489 | -0.0804 | 38.2004
-1 | 0.2442 | 0.00437 | -0.0811 | 55.881
-0.5 | 0.3019 | 0.00418 | -0.0816 | 72.2249
0.5 | 0.417 | 0.00413 | -0.0824 | 100.9685
1 | 0.4744 | 0.00421 | -0.0828 | 112.6841
1.5 | 0.5315 | 0.00433 | -0.0831 | 122.7483
2 | 0.5883 | 0.00452 | -0.0833 | 130.1549
2.5 | 0.6436 | 0.0049 | -0.0834 | 131.3469
3 | 0.6982 | 0.00536 | -0.0834 | 130.2612
3.5 | 0.7493 | 0.00629 | -0.083 | 119.1256
4 | 0.7993 | 0.00732 | -0.0824 | 109.194
4.5 | 0.8503 | 0.00816 | -0.0818 | 104.2034
5 | 0.9027 | 0.00874 | -0.0814 | 103.2838
5.5 | 0.9559 | 0.00915 | -0.0811 | 104.4699
6 | 1.0083 | 0.00954 | -0.0806 | 105.6918
6.5 | 1.0574 | 0.00972 | -0.0794 | 108.786
7 | 1.1095 | 0.01024 | -0.0789 | 108.3496
7.5 | 1.1607 | 0.01082 | -0.0783 | 107.2736
8 | 1.2108 | 0.01146 | -0.0775 | 105.6545
8.5 | 1.2606 | 0.01206 | -0.0767 | 104.5274
9 | 1.3064 | 0.01301 | -0.0752 | 100.4151
9.5 | 1.354 | 0.01364 | -0.0741 | 99.2669
10 | 1.3987 | 0.01444 | -0.0725 | 96.8629
10.5 | 1.4384 | 0.01557 | -0.0701 | 92.3828
11 | 1.4779 | 0.01661 | -0.0678 | 88.9765
11.5 | 1.5146 | 0.01761 | -0.065 | 86.008
12 | 1.5402 | 0.01877 | -0.0604 | 82.0565
12.5 | 1.5648 | 0.02016 | -0.0561 | 77.619
13 | 1.5875 | 0.02181 | -0.0521 | 72.7877
13.5 | 1.6015 | 0.02428 | -0.0475 | 65.9596
14 | 1.6099 | 0.02736 | -0.043 | 58.8414
14.5 | 1.6032 | 0.03203 | -0.0384 | 50.0531
15 | 1.6119 | 0.03566 | -0.0358 | 45.2019
15.5 | 1.6171 | 0.03992 | -0.0338 | 40.5085
16 | 1.6096 | 0.046 | -0.0326 | 34.9913
16.5 | 1.6011 | 0.05283 | -0.0327 | 30.3066
17 | 1.5901 | 0.06073 | -0.0341 | 26.1831
17.5 | 1.5754 | 0.07003 | -0.0371 | 22.4961
18 | 1.5456 | 0.08275 | -0.0425 | 18.6779
18.5 | 1.4982 | 0.10032 | -0.0518 | 14.9342
19 | 1.4398 | 0.1223 | -0.0649 | 11.7727
19.5 | 1.3004 | 0.1676 | -0.0937 | 7.7589
20 | 1.2095 | 0.20512 | -0.1177 | 5.8965

## 61. Re 3M Mach 0.25 (1)
BIGFOIL.COM POLAR EXPORT
NACA63-410 a=0.8
NACA63-410 a=0.8 |  |  |  | Cl Max: | 1.147 | at alpha= | 8.5 | deg
JavaFoil+Calcfoil stall+Eppler ext transition |  |  |  | L/D Max: | 147.658 | at alpha= | 4 | deg
Re: | 3000000 |  |  | Cd Min: | 0.00493 | at alpha= | -1.5 | deg
Mach: | 0.25 |  |  | Cl=0 at alpha= | -3.1066 | deg
|  |  |  | @ Cl=0.1, Cd= | 0.0065846
|  |  |  | @ Cl=0.4, Cd= | 0.10314
|  |  |  | @ Cl=0.6, Cd= | 0.10314
alpha (deg) | Cl | Cd | Cm | Cl/Cd
-14.5 | -0.065 | 0.11562 | -0.03 | -0.562
-14 | -0.166 | 0.10744 | -0.03 | -1.546
-13.5 | -0.231 | 0.10084 | -0.03 | -2.29
-13 | -0.285 | 0.09385 | -0.03 | -3.037
-12.5 | -0.332 | 0.08943 | -0.03 | -3.709
-12 | -0.365 | 0.08379 | -0.03 | -4.355
-11.5 | -0.392 | 0.07926 | -0.03 | -4.951
-11 | -0.414 | 0.07557 | -0.03 | -5.475
-10.5 | -0.428 | 0.06981 | -0.029 | -6.135
-10 | -0.436 | 0.06581 | -0.03 | -6.627
-9.5 | -0.437 | 0.06062 | -0.031 | -7.205
-9 | -0.43 | 0.05661 | -0.032 | -7.601
-8.5 | -0.417 | 0.05287 | -0.033 | -7.887
-8 | -0.399 | 0.04764 | -0.037 | -8.366
-7.5 | -0.373 | 0.04458 | -0.038 | -8.368
-7 | -0.339 | 0.04621 | -0.028 | -7.338
-6.5 | -0.379 | 0.00799 | -0.071 | -47.411
-6 | -0.33 | 0.00768 | -0.072 | -42.971
-5.5 | -0.278 | 0.00744 | -0.072 | -37.337
-5 | -0.222 | 0.00732 | -0.073 | -30.373
-4.5 | -0.165 | 0.00711 | -0.073 | -23.226
-4 | -0.107 | 0.00699 | -0.074 | -15.294
-3.5 | -0.048 | 0.00687 | -0.074 | -6.917
-3 | 0.013 | 0.00672 | -0.074 | 1.861
-2.5 | 0.073 | 0.00662 | -0.075 | 11.021
-2 | 0.134 | 0.00654 | -0.075 | 20.443
-1.5 | 0.195 | 0.00493 | -0.076 | 39.449
-1 | 0.256 | 0.00496 | -0.076 | 51.583
-0.5 | 0.317 | 0.00499 | -0.076 | 63.468
0 | 0.377 | 0.00501 | -0.077 | 75.242
0.5 | 0.438 | 0.00505 | -0.077 | 86.729
1 | 0.498 | 0.0051 | -0.078 | 97.687
1.5 | 0.557 | 0.00517 | -0.078 | 107.878
2 | 0.617 | 0.00526 | -0.079 | 117.495
2.5 | 0.677 | 0.00517 | -0.079 | 131.03
3 | 0.736 | 0.00535 | -0.079 | 137.381
3.5 | 0.793 | 0.00553 | -0.08 | 143.341
4 | 0.849 | 0.00575 | -0.08 | 147.658
4.5 | 0.903 | 0.00817 | -0.08 | 110.502
5 | 0.954 | 0.01007 | -0.081 | 94.672
5.5 | 1 | 0.01053 | -0.081 | 95.021
6 | 1.042 | 0.01105 | -0.081 | 94.312
6.5 | 1.079 | 0.01158 | -0.082 | 93.121
7 | 1.108 | 0.01221 | -0.082 | 90.725
7.5 | 1.13 | 0.01289 | -0.082 | 87.663
8 | 1.143 | 0.01362 | -0.082 | 83.927
8.5 | 1.147 | 0.01455 | -0.083 | 78.84
9 | 1.134 | 0.01548 | -0.083 | 73.273
9.5 | 1.1 | 0.01658 | -0.083 | 66.369
10 | 0.877 | 0.06133 | -0.049 | 14.293
10.5 | 0.821 | 0.06951 | -0.039 | 11.809
11 | 0.763 | 0.07505 | -0.04 | 10.171
11.5 | 0.697 | 0.07928 | -0.041 | 8.787
12 | 0.621 | 0.08787 | -0.038 | 7.062
12.5 | 0.54 | 0.09299 | -0.038 | 5.803
13 | 0.453 | 0.09839 | -0.039 | 4.606
13.5 | 0.361 | 0.10314 | -0.039 | 3.496

## 62. Re 3M Mach 0.25 (2)
BIGFOIL.COM POLAR EXPORT
NACA63-410 a=0.8
NACA63-410 a=0.8 |  |  |  | Cl Max: | 1.5117 | at alpha= | 13 | deg
XFOIL ncrit=9 |  |  |  | L/D Max: | 133.662 | at alpha= | 2.5 | deg
Re: | 3000000 |  |  | Cd Min: | 0.27551 | at alpha= | 20 | deg
Mach: | 0.25 |  |  | Cl=0 at alpha= | -3.1144 | deg
|  |  |  | @ Cl=0.1, Cd= | 0.0056739
|  |  |  | @ Cl=0.4, Cd= | 0.0041699
|  |  |  | @ Cl=0.6, Cd= | 0.0045657
alpha (deg) | Cl | Cd | Cm | Cl/Cd
-11 | -0.4702 | 0.09777 | -0.0336 | -4.8092
-10.5 | -0.4895 | 0.07559 | -0.0541 | -6.4757
-10 | -0.7779 | 0.02212 | -0.0822 | -35.1673
-9.5 | -0.7387 | 0.01786 | -0.0818 | -41.3606
-9 | -0.6888 | 0.01527 | -0.0813 | -45.1081
-8.5 | -0.6359 | 0.01307 | -0.0808 | -48.6534
-8 | -0.5801 | 0.01146 | -0.0804 | -50.6195
-7.5 | -0.5209 | 0.01087 | -0.0802 | -47.9209
-7 | -0.4622 | 0.00997 | -0.08 | -46.3591
-6.5 | -0.4028 | 0.00943 | -0.0799 | -42.7147
-6 | -0.3452 | 0.00809 | -0.0799 | -42.67
-5.5 | -0.2855 | 0.00755 | -0.08 | -37.8146
-5 | -0.2257 | 0.00714 | -0.0801 | -31.6106
-4.5 | -0.1657 | 0.00689 | -0.0803 | -24.0493
-4 | -0.1061 | 0.00638 | -0.0805 | -16.6301
-3.5 | -0.0462 | 0.00617 | -0.0808 | -7.4878
-3 | 0.0137 | 0.00596 | -0.0812 | 2.2987
-2.5 | 0.0736 | 0.00578 | -0.0815 | 12.7336
-2 | 0.1333 | 0.00554 | -0.082 | 24.0614
-1.5 | 0.1927 | 0.00501 | -0.0827 | 38.4631
-1 | 0.2518 | 0.00444 | -0.0835 | 56.7117
0 | 0.3708 | 0.00416 | -0.0844 | 89.1346
0.5 | 0.4301 | 0.00418 | -0.0848 | 102.8947
1 | 0.4895 | 0.00425 | -0.0852 | 115.1765
1.5 | 0.5486 | 0.00439 | -0.0854 | 124.9658
2 | 0.6071 | 0.00459 | -0.0856 | 132.2658
2.5 | 0.6643 | 0.00497 | -0.0857 | 133.662
3 | 0.7205 | 0.00548 | -0.0855 | 131.4781
4 | 0.8234 | 0.0076 | -0.084 | 108.3421
4.5 | 0.876 | 0.00845 | -0.0832 | 103.6686
5 | 0.9307 | 0.009 | -0.0826 | 103.4111
5.5 | 0.9858 | 0.00945 | -0.082 | 104.3175
6 | 1.0405 | 0.00987 | -0.0813 | 105.4205
6.5 | 1.0904 | 0.01014 | -0.0794 | 107.5345
7 | 1.1446 | 0.0107 | -0.0785 | 106.972
7.5 | 1.1965 | 0.01146 | -0.0772 | 104.4066
8 | 1.2484 | 0.01214 | -0.0758 | 102.8336
8.5 | 1.296 | 0.01315 | -0.0737 | 98.5551
9 | 1.3433 | 0.01406 | -0.0714 | 95.5405
9.5 | 1.3876 | 0.0151 | -0.0687 | 91.894
10 | 1.4219 | 0.01677 | -0.0645 | 84.7883
10.5 | 1.4509 | 0.01812 | -0.0593 | 80.0717
11 | 1.4735 | 0.01989 | -0.0536 | 74.0825
11.5 | 1.4914 | 0.02226 | -0.048 | 66.9991
12 | 1.5045 | 0.02523 | -0.0427 | 59.6314
12.5 | 1.5098 | 0.0291 | -0.0376 | 51.8832
13 | 1.5117 | 0.03358 | -0.0335 | 45.0179
13.5 | 1.4974 | 0.04006 | -0.0302 | 37.3789
14 | 1.4754 | 0.04812 | -0.029 | 30.6608
14.5 | 1.4412 | 0.05886 | -0.0307 | 24.4852
15 | 1.4021 | 0.07218 | -0.0358 | 19.425
15.5 | 1.3621 | 0.0878 | -0.0441 | 15.5137
16 | 1.3216 | 0.10594 | -0.0552 | 12.475
16.5 | 1.2794 | 0.12678 | -0.0683 | 10.0915
17 | 1.2303 | 0.15019 | -0.0823 | 8.1916
17.5 | 1.1594 | 0.18017 | -0.1012 | 6.435
19 | 1.0751 | 0.25753 | -0.1436 | 4.1747
19.5 | 1.0887 | 0.26801 | -0.1493 | 4.0622
20 | 1.1048 | 0.27551 | -0.1542 | 4.01

## 63. Re 3M Mach 0.50 (1)
BIGFOIL.COM POLAR EXPORT
NACA63-410 a=0.8
NACA63-410 a=0.8 |  |  |  | Cl Max: | 1.207 | at alpha= | 20 | deg
JavaFoil+Calcfoil stall+Eppler ext transition |  |  |  | L/D Max: | 160.037 | at alpha= | 3.5 | deg
Re: | 3000000 |  |  | Cd Min: | 0.00507 | at alpha= | 0.5 | deg
Mach: | 0.5 |  |  | Cl=0 at alpha= | -3.1045 | deg
|  |  |  | @ Cl=0.1, Cd= | 0.0066165
|  |  |  | @ Cl=0.4, Cd= | 0.0051575
|  |  |  | @ Cl=0.6, Cd= | 0.0052549
alpha (deg) | Cl | Cd | Cm | Cl/Cd
-20 | -0.916 | 0.16782 | -0.039 | -5.456
-19.5 | -0.887 | 0.16064 | -0.038 | -5.519
-19 | -0.859 | 0.15478 | -0.038 | -5.552
-18.5 | -0.832 | 0.15043 | -0.037 | -5.533
-18 | -0.806 | 0.14543 | -0.038 | -5.54
-17.5 | -0.779 | 0.14114 | -0.038 | -5.521
-17 | -0.753 | 0.14095 | -0.038 | -5.342
-16.5 | -0.724 | 0.13171 | -0.037 | -5.499
-16 | -0.697 | 0.1292 | -0.037 | -5.397
-15.5 | -0.671 | 0.12358 | -0.037 | -5.428
-15 | -0.644 | 0.1165 | -0.037 | -5.529
-14.5 | -0.617 | 0.11261 | -0.038 | -5.482
-14 | -0.589 | 0.11134 | -0.036 | -5.293
-13.5 | -0.562 | 0.10624 | -0.036 | -5.291
-13 | -0.535 | 0.10474 | -0.036 | -5.111
-12.5 | -0.508 | 0.10097 | -0.036 | -5.035
-12 | -0.481 | 0.09773 | -0.036 | -4.927
-11.5 | -0.455 | 0.09259 | -0.037 | -4.91
-11 | -0.427 | 0.08089 | -0.035 | -5.278
-10.5 | -0.4 | 0.07085 | -0.036 | -5.65
-10 | -0.373 | 0.06563 | -0.037 | -5.689
-9.5 | -0.346 | 0.05967 | -0.037 | -5.805
-9 | -0.32 | 0.05562 | -0.038 | -5.746
-8.5 | -0.292 | 0.06525 | -0.034 | -4.468
-8 | -0.265 | 0.0565 | -0.035 | -4.683
-7.5 | -0.238 | 0.05031 | -0.036 | -4.723
-7 | -0.211 | 0.04538 | -0.038 | -4.649
-6.5 | -0.184 | 0.04526 | -0.036 | -4.055
-6 | -0.255 | 0.04208 | -0.032 | -6.056
-5.5 | -0.233 | 0.03837 | -0.037 | -6.078
-5 | -0.239 | 0.0079 | -0.081 | -30.205
-4.5 | -0.18 | 0.0076 | -0.082 | -23.708
-4 | -0.118 | 0.00737 | -0.082 | -15.963
-3.5 | -0.053 | 0.00717 | -0.083 | -7.344
-3 | 0.014 | 0.00704 | -0.083 | 1.976
-2.5 | 0.081 | 0.00665 | -0.084 | 12.226
-2 | 0.149 | 0.00653 | -0.084 | 22.842
-1.5 | 0.217 | 0.00511 | -0.085 | 42.51
-1 | 0.286 | 0.00509 | -0.085 | 56.138
-0.5 | 0.354 | 0.00513 | -0.085 | 68.931
0 | 0.421 | 0.00517 | -0.086 | 81.519
0.5 | 0.489 | 0.00507 | -0.086 | 96.445
1 | 0.557 | 0.00532 | -0.087 | 104.682
1.5 | 0.623 | 0.00522 | -0.087 | 119.211
2 | 0.69 | 0.00534 | -0.088 | 129.152
2.5 | 0.755 | 0.00515 | -0.088 | 146.618
3 | 0.82 | 0.00531 | -0.089 | 154.557
3.5 | 0.882 | 0.00551 | -0.089 | 160.037
4 | 0.94 | 0.01042 | -0.089 | 90.179
4.5 | 0.994 | 0.01105 | -0.09 | 89.995
5 | 1.039 | 0.01172 | -0.09 | 88.69
5.5 | 1.069 | 0.01243 | -0.09 | 86.041
6 | 1.074 | 0.01346 | -0.09 | 79.807
6.5 | 1.023 | 0.01462 | -0.091 | 69.979
7 | 0.657 | 0.01566 | -0.091 | 41.968
7.5 | 0.564 | 0.05362 | -0.04 | 10.514
8 | 0.593 | 0.05279 | -0.047 | 11.224
8.5 | 0.617 | 0.05825 | -0.043 | 10.584
9 | 0.642 | 0.06936 | -0.041 | 9.25
9.5 | 0.671 | 0.06213 | -0.049 | 10.796
10 | 0.695 | 0.06752 | -0.045 | 10.29
10.5 | 0.72 | 0.07809 | -0.044 | 9.215
11 | 0.746 | 0.08783 | -0.046 | 8.496
11.5 | 0.772 | 0.09312 | -0.046 | 8.286
12 | 0.797 | 0.09645 | -0.046 | 8.264
12.5 | 0.823 | 0.10043 | -0.047 | 8.191
13 | 0.85 | 0.10185 | -0.05 | 8.342
13.5 | 0.875 | 0.10657 | -0.05 | 8.209
14 | 0.9 | 0.11168 | -0.05 | 8.058
14.5 | 0.928 | 0.11774 | -0.053 | 7.88
15 | 0.952 | 0.12311 | -0.053 | 7.735
15.5 | 0.978 | 0.12526 | -0.054 | 7.804
16 | 1.003 | 0.13026 | -0.054 | 7.701
16.5 | 1.032 | 0.13556 | -0.058 | 7.611
17 | 1.055 | 0.13823 | -0.057 | 7.632
17.5 | 1.08 | 0.14333 | -0.057 | 7.536
18 | 1.105 | 0.14843 | -0.058 | 7.446
18.5 | 1.134 | 0.15468 | -0.061 | 7.334
19 | 1.157 | 0.15511 | -0.06 | 7.459
19.5 | 1.182 | 0.16359 | -0.061 | 7.225
20 | 1.207 | 0.16436 | -0.061 | 7.343

## 64. Re 3M Mach 0.50 (2)
BIGFOIL.COM POLAR EXPORT
NACA63-410 a=0.8
NACA63-410 a=0.8 |  |  |  | Cl Max: | 1.2548 | at alpha= | 8 | deg
XFOIL ncrit=9 |  |  |  | L/D Max: | 142.256 | at alpha= | 2.5 | deg
Re: | 3000000 |  |  | Cd Min: | 0.15474 | at alpha= | 13 | deg
Mach: | 0.5 |  |  | Cl=0 at alpha= | -3.0838 | deg
|  |  |  | @ Cl=0.1, Cd= | 0.0060176
|  |  |  | @ Cl=0.4, Cd= | 0.0044151
|  |  |  | @ Cl=0.6, Cd= | 0.0045963
alpha (deg) | Cl | Cd | Cm | Cl/Cd
-12 | -0.425 | 0.13147 | -0.0257 | -3.2327
-11.5 | -0.4 | 0.12092 | -0.0348 | -3.308
-11 | -0.379 | 0.11202 | -0.0419 | -3.3833
-10 | -0.3554 | 0.0964 | -0.05 | -3.6867
-9.5 | -0.3501 | 0.08756 | -0.0547 | -3.9984
-9 | -0.3487 | 0.07855 | -0.0594 | -4.4392
-8 | -0.3423 | 0.06308 | -0.0685 | -5.4264
-7.5 | -0.3551 | 0.05329 | -0.0749 | -6.6635
-7 | -0.3804 | 0.04194 | -0.0861 | -9.0701
-6.5 | -0.3815 | 0.03272 | -0.0913 | -11.6595
-6 | -0.3649 | 0.02287 | -0.094 | -15.9554
-5.5 | -0.3305 | 0.01278 | -0.0946 | -25.8607
-5 | -0.2661 | 0.00981 | -0.0936 | -27.1254
-4.5 | -0.1978 | 0.00816 | -0.0927 | -24.2402
-4 | -0.1277 | 0.00737 | -0.0922 | -17.327
-3.5 | -0.0581 | 0.00662 | -0.0919 | -8.7764
-3 | 0.0117 | 0.00632 | -0.0919 | 1.8513
-2.5 | 0.081 | 0.00607 | -0.092 | 13.3443
-2 | 0.1499 | 0.00588 | -0.0922 | 25.4932
-1.5 | 0.2183 | 0.00551 | -0.0927 | 39.6189
-1 | 0.2858 | 0.0048 | -0.0937 | 59.5417
-0.5 | 0.3535 | 0.00447 | -0.0943 | 79.0828
0 | 0.4213 | 0.00439 | -0.0948 | 95.9681
0.5 | 0.4892 | 0.00441 | -0.0952 | 110.9297
1 | 0.5569 | 0.00452 | -0.0955 | 123.208
1.5 | 0.6247 | 0.00464 | -0.0957 | 134.6336
2 | 0.6918 | 0.00487 | -0.0957 | 142.0534
2.5 | 0.7568 | 0.00532 | -0.0953 | 142.2556
3 | 0.8182 | 0.00612 | -0.0943 | 133.6928
3.5 | 0.8713 | 0.00761 | -0.0921 | 114.4941
4.5 | 0.9877 | 0.00956 | -0.0878 | 103.3159
5 | 1.05 | 0.01018 | -0.0856 | 103.1434
6 | 1.168 | 0.0118 | -0.0791 | 98.9831
6.5 | 1.2129 | 0.01264 | -0.0728 | 95.9573
7 | 1.2408 | 0.01466 | -0.0643 | 84.6385
7.5 | 1.249 | 0.0179 | -0.0541 | 69.7765
8 | 1.2548 | 0.02286 | -0.0453 | 54.8906
8.5 | 1.2408 | 0.03009 | -0.0376 | 41.2363
9 | 1.2109 | 0.03861 | -0.0323 | 31.3623
9.5 | 1.1757 | 0.04839 | -0.0311 | 24.2963
10 | 1.1392 | 0.05984 | -0.0343 | 19.0374
10.5 | 1.1041 | 0.0733 | -0.0414 | 15.0628
11 | 1.0723 | 0.08901 | -0.0519 | 12.047
11.5 | 1.0465 | 0.10686 | -0.0641 | 9.7932
12 | 1.0281 | 0.12451 | -0.0748 | 8.2572
12.5 | 1.0158 | 0.14016 | -0.0844 | 7.2474
13 | 1.0103 | 0.15474 | -0.0932 | 6.529

## 65. Re 4M Mach 0.00 (1)
BIGFOIL.COM POLAR EXPORT
NACA63-410 a=0.8
NACA63-410 a=0.8 |  |  |  | Cl Max: | 1.181 | at alpha= | 9 | deg
JavaFoil+Calcfoil stall+Eppler ext transition |  |  |  | L/D Max: | 145.788 | at alpha= | 4 | deg
Re: | 4000000 |  |  | Cd Min: | 0.00482 | at alpha= | -1 | deg
Mach: | 0 |  |  | Cl=0 at alpha= | -3.1035 | deg
|  |  |  | @ Cl=0.1, Cd= | 0.0063559
|  |  |  | @ Cl=0.4, Cd= | 0.0048956
|  |  |  | @ Cl=0.6, Cd= | 0.0050935
alpha (deg) | Cl | Cd | Cm | Cl/Cd
-13.5 | -0.498 | 0.09536 | -0.028 | -5.218
-13 | -0.51 | 0.08831 | -0.029 | -5.775
-12.5 | -0.519 | 0.08387 | -0.029 | -6.188
-12 | -0.521 | 0.07958 | -0.029 | -6.544
-11.5 | -0.52 | 0.07372 | -0.03 | -7.047
-11 | -0.515 | 0.06888 | -0.031 | -7.477
-10.5 | -0.507 | 0.06418 | -0.032 | -7.898
-10 | -0.495 | 0.06008 | -0.033 | -8.235
-9.5 | -0.479 | 0.05559 | -0.035 | -8.624
-9 | -0.465 | 0.04821 | -0.042 | -9.637
-8.5 | -0.537 | 0.00865 | -0.067 | -62.125
-8 | -0.502 | 0.00822 | -0.068 | -61.134
-7.5 | -0.463 | 0.00797 | -0.068 | -58.096
-7 | -0.42 | 0.00766 | -0.069 | -54.842
-6.5 | -0.373 | 0.00746 | -0.069 | -50.027
-6 | -0.324 | 0.00723 | -0.069 | -44.773
-5.5 | -0.271 | 0.00711 | -0.07 | -38.181
-5 | -0.217 | 0.00692 | -0.07 | -31.283
-4.5 | -0.161 | 0.0068 | -0.071 | -23.634
-4 | -0.104 | 0.00669 | -0.071 | -15.506
-3.5 | -0.046 | 0.00659 | -0.072 | -6.993
-3 | 0.012 | 0.00651 | -0.072 | 1.863
-2.5 | 0.071 | 0.00641 | -0.072 | 11.035
-2 | 0.13 | 0.0063 | -0.073 | 20.546
-1.5 | 0.188 | 0.00484 | -0.073 | 38.963
-1 | 0.248 | 0.00482 | -0.074 | 51.347
-0.5 | 0.307 | 0.00485 | -0.074 | 63.16
0 | 0.365 | 0.00486 | -0.074 | 75.085
0.5 | 0.424 | 0.00492 | -0.075 | 86.22
1 | 0.483 | 0.00495 | -0.075 | 97.41
1.5 | 0.54 | 0.00503 | -0.076 | 107.407
2 | 0.598 | 0.00509 | -0.076 | 117.4
2.5 | 0.656 | 0.00519 | -0.076 | 126.274
3 | 0.713 | 0.00517 | -0.077 | 137.787
3.5 | 0.769 | 0.00538 | -0.077 | 142.999
4 | 0.824 | 0.00565 | -0.078 | 145.788
4.5 | 0.877 | 0.00758 | -0.078 | 115.696
5 | 0.927 | 0.00787 | -0.078 | 117.9
5.5 | 0.975 | 0.00803 | -0.079 | 121.457
6 | 1.02 | 0.01007 | -0.079 | 101.299
6.5 | 1.06 | 0.01049 | -0.079 | 101.037
7 | 1.096 | 0.01097 | -0.08 | 99.845
7.5 | 1.127 | 0.01154 | -0.08 | 97.655
8 | 1.152 | 0.01211 | -0.08 | 95.124
8.5 | 1.171 | 0.01279 | -0.08 | 91.561
9 | 1.181 | 0.01343 | -0.081 | 87.914
9.5 | 1.178 | 0.01423 | -0.081 | 82.811
10 | 1.168 | 0.01497 | -0.081 | 77.994
10.5 | 1.149 | 0.01599 | -0.081 | 71.886
11 | 1.123 | 0.01708 | -0.081 | 65.742
11.5 | 1.091 | 0.01801 | -0.081 | 60.604
12 | 1.051 | 0.01985 | -0.081 | 52.919
12.5 | 0.93 | 0.04215 | -0.071 | 22.068
13 | 0.814 | 0.08683 | -0.045 | 9.377
13.5 | 0.781 | 0.0903 | -0.046 | 8.645
14 | 0.743 | 0.09696 | -0.045 | 7.661

## 66. Re 4M Mach 0.00 (2)
BIGFOIL.COM POLAR EXPORT
NACA63-410 a=0.8
NACA63-410 a=0.8 |  |  |  | Cl Max: | 1.7278 | at alpha= | 17.5 | deg
XFOIL ncrit=9 |  |  |  | L/D Max: | 133.303 | at alpha= | 2 | deg
Re: | 4000000 |  |  | Cd Min: | 0.09402 | at alpha= | 20 | deg
Mach: | 0 |  |  | Cl=0 at alpha= | -3.1174 | deg
|  |  |  | @ Cl=0.1, Cd= | 0.0053491
|  |  |  | @ Cl=0.4, Cd= | 0.0039948
|  |  |  | @ Cl=0.6, Cd= | 0.0045263
alpha (deg) | Cl | Cd | Cm | Cl/Cd
-17 | -1.2151 | 0.0454 | -0.0694 | -26.7643
-16.5 | -1.2312 | 0.03711 | -0.0753 | -33.177
-16 | -1.2928 | 0.02773 | -0.0773 | -46.621
-15.5 | -1.286 | 0.02424 | -0.0754 | -53.0528
-15 | -1.2493 | 0.02182 | -0.0761 | -57.2548
-14.5 | -1.2164 | 0.02014 | -0.0744 | -60.3972
-13.5 | -1.1304 | 0.01742 | -0.0733 | -64.8909
-13 | -1.0834 | 0.0163 | -0.0731 | -66.4663
-12.5 | -1.0338 | 0.01538 | -0.073 | -67.2172
-12 | -0.986 | 0.01396 | -0.0729 | -70.6304
-11.5 | -0.935 | 0.01294 | -0.073 | -72.2566
-11 | -0.8821 | 0.01232 | -0.0731 | -71.599
-10.5 | -0.8285 | 0.01169 | -0.0733 | -70.8725
-10 | -0.7744 | 0.01112 | -0.0735 | -69.6403
-9.5 | -0.7199 | 0.01064 | -0.0737 | -67.6598
-9 | -0.6645 | 0.01021 | -0.074 | -65.0833
-8.5 | -0.6112 | 0.00907 | -0.0741 | -67.387
-8 | -0.5552 | 0.0087 | -0.0745 | -63.8161
-7.5 | -0.499 | 0.00834 | -0.0748 | -59.8321
-7 | -0.4428 | 0.00793 | -0.0752 | -55.8386
-6.5 | -0.3861 | 0.00764 | -0.0755 | -50.5366
-6 | -0.3298 | 0.007 | -0.0759 | -47.1143
-5.5 | -0.273 | 0.00663 | -0.0763 | -41.1765
-5 | -0.2159 | 0.00638 | -0.0766 | -33.8401
-4.5 | -0.1587 | 0.0062 | -0.077 | -25.5968
-4 | -0.1014 | 0.00593 | -0.0774 | -17.0995
-3.5 | -0.044 | 0.00576 | -0.0779 | -7.6389
-3 | 0.0135 | 0.00561 | -0.0783 | 2.4064
-2.5 | 0.071 | 0.00545 | -0.0787 | 13.0275
-2 | 0.1285 | 0.00525 | -0.0792 | 24.4762
-1.5 | 0.1859 | 0.00488 | -0.0798 | 38.0943
-1 | 0.2431 | 0.0044 | -0.0806 | 55.25
-0.5 | 0.3003 | 0.00409 | -0.0812 | 73.423
0 | 0.3576 | 0.00398 | -0.0817 | 89.8492
0.5 | 0.4148 | 0.004 | -0.0821 | 103.7
1 | 0.472 | 0.00407 | -0.0824 | 115.9705
1.5 | 0.5287 | 0.00421 | -0.0828 | 125.5819
2 | 0.5852 | 0.00439 | -0.083 | 133.303
2.5 | 0.6395 | 0.00489 | -0.0831 | 130.7771
3 | 0.6928 | 0.00551 | -0.083 | 125.735
3.5 | 0.744 | 0.00641 | -0.0827 | 116.0686
4 | 0.7957 | 0.0072 | -0.0823 | 110.5139
4.5 | 0.8478 | 0.00785 | -0.082 | 108
5 | 0.901 | 0.00831 | -0.0818 | 108.4236
5.5 | 0.9544 | 0.0087 | -0.0816 | 109.7011
6 | 1.0076 | 0.00906 | -0.0814 | 111.2141
6.5 | 1.0597 | 0.00948 | -0.081 | 111.7827
7 | 1.1087 | 0.00956 | -0.0799 | 115.9728
7.5 | 1.1597 | 0.01014 | -0.0794 | 114.3688
8 | 1.2111 | 0.01061 | -0.079 | 114.147
8.5 | 1.2609 | 0.0112 | -0.0783 | 112.5804
9 | 1.3091 | 0.01189 | -0.0774 | 110.1009
9.5 | 1.3573 | 0.01248 | -0.0765 | 108.758
10 | 1.4028 | 0.01324 | -0.0752 | 105.9517
10.5 | 1.446 | 0.01415 | -0.0736 | 102.1908
11 | 1.49 | 0.0149 | -0.0722 | 100
11.5 | 1.5312 | 0.01576 | -0.0703 | 97.1574
12 | 1.5687 | 0.01676 | -0.0679 | 93.5979
12.5 | 1.5932 | 0.01805 | -0.0633 | 88.2659
13 | 1.6104 | 0.01969 | -0.0579 | 81.7877
13.5 | 1.6351 | 0.02102 | -0.0542 | 77.7878
14 | 1.6564 | 0.02273 | -0.0504 | 72.8729
14.5 | 1.675 | 0.02478 | -0.0468 | 67.5948
15 | 1.6927 | 0.02701 | -0.0436 | 62.6694
15.5 | 1.7073 | 0.02965 | -0.0405 | 57.5818
16 | 1.7159 | 0.03303 | -0.0377 | 51.9497
16.5 | 1.7221 | 0.0369 | -0.0355 | 46.6694
17 | 1.7264 | 0.04125 | -0.034 | 41.8521
17.5 | 1.7278 | 0.04632 | -0.0332 | 37.3014
18 | 1.7224 | 0.05268 | -0.0333 | 32.6955
18.5 | 1.7109 | 0.06046 | -0.0346 | 28.298
19 | 1.6976 | 0.0692 | -0.0372 | 24.5318
19.5 | 1.6744 | 0.08027 | -0.0415 | 20.8596
20 | 1.6415 | 0.09402 | -0.0481 | 17.4591

## 67. Re 4M Mach 0.10 (1)
BIGFOIL.COM POLAR EXPORT
NACA63-410 a=0.8
NACA63-410 a=0.8 |  |  |  | Cl Max: | 1.177 | at alpha= | 9 | deg
JavaFoil+Calcfoil stall+Eppler ext transition |  |  |  | L/D Max: | 146.483 | at alpha= | 4 | deg
Re: | 4000000 |  |  | Cd Min: | 0.00484 | at alpha= | -1.5 | deg
Mach: | 0.1 |  |  | Cl=0 at alpha= | -3.1035 | deg
|  |  |  | @ Cl=0.1, Cd= | 0.0063459
|  |  |  | @ Cl=0.4, Cd= | 0.0048956
|  |  |  | @ Cl=0.6, Cd= | 0.0050888
alpha (deg) | Cl | Cd | Cm | Cl/Cd
-13.5 | -0.472 | 0.09577 | -0.029 | -4.933
-13 | -0.488 | 0.09009 | -0.029 | -5.418
-12.5 | -0.5 | 0.08539 | -0.029 | -5.86
-12 | -0.505 | 0.08031 | -0.029 | -6.289
-11.5 | -0.507 | 0.07502 | -0.03 | -6.754
-11 | -0.505 | 0.06991 | -0.031 | -7.217
-10.5 | -0.499 | 0.06475 | -0.032 | -7.702
-10 | -0.489 | 0.06073 | -0.033 | -8.047
-9.5 | -0.475 | 0.05637 | -0.035 | -8.426
-9 | -0.459 | 0.05073 | -0.039 | -9.043
-8.5 | -0.535 | 0.00891 | -0.068 | -60.106
-8 | -0.502 | 0.00827 | -0.068 | -60.634
-7.5 | -0.463 | 0.00804 | -0.069 | -57.652
-7 | -0.421 | 0.00772 | -0.069 | -54.506
-6.5 | -0.374 | 0.00753 | -0.069 | -49.701
-6 | -0.325 | 0.00733 | -0.07 | -44.307
-5.5 | -0.272 | 0.00711 | -0.07 | -38.326
-5 | -0.217 | 0.00698 | -0.071 | -31.157
-4.5 | -0.161 | 0.00679 | -0.071 | -23.767
-4 | -0.104 | 0.00668 | -0.072 | -15.592
-3.5 | -0.046 | 0.0066 | -0.072 | -7.014
-3 | 0.012 | 0.0065 | -0.072 | 1.873
-2.5 | 0.071 | 0.0064 | -0.073 | 11.102
-2 | 0.13 | 0.00629 | -0.073 | 20.68
-1.5 | 0.189 | 0.00484 | -0.074 | 39.11
-1 | 0.249 | 0.00485 | -0.074 | 51.381
-0.5 | 0.308 | 0.00484 | -0.074 | 63.64
0 | 0.367 | 0.00489 | -0.075 | 75.106
0.5 | 0.426 | 0.0049 | -0.075 | 86.875
1 | 0.485 | 0.00499 | -0.076 | 97.093
1.5 | 0.543 | 0.00502 | -0.076 | 108.175
2 | 0.601 | 0.00509 | -0.076 | 118.182
2.5 | 0.659 | 0.0052 | -0.077 | 126.748
3 | 0.716 | 0.00522 | -0.077 | 137.328
3.5 | 0.772 | 0.00538 | -0.078 | 143.487
4 | 0.828 | 0.00565 | -0.078 | 146.483
4.5 | 0.881 | 0.00759 | -0.078 | 116.085
5 | 0.932 | 0.00787 | -0.079 | 118.408
5.5 | 0.979 | 0.00814 | -0.079 | 120.324
6 | 1.023 | 0.01013 | -0.079 | 101.068
6.5 | 1.063 | 0.01056 | -0.08 | 100.688
7 | 1.098 | 0.01112 | -0.08 | 98.797
7.5 | 1.128 | 0.01165 | -0.08 | 96.817
8 | 1.152 | 0.01222 | -0.081 | 94.285
8.5 | 1.17 | 0.01293 | -0.081 | 90.468
9 | 1.177 | 0.01359 | -0.081 | 86.601
9.5 | 1.171 | 0.01442 | -0.081 | 81.198
10 | 1.157 | 0.01521 | -0.081 | 76.039
10.5 | 1.133 | 0.01627 | -0.081 | 69.655
11 | 1.101 | 0.01756 | -0.081 | 62.692
11.5 | 1.06 | 0.01909 | -0.081 | 55.502
12 | 1.001 | 0.02329 | -0.079 | 42.967
12.5 | 0.822 | 0.07888 | -0.049 | 10.424
13 | 0.781 | 0.08585 | -0.046 | 9.093
13.5 | 0.739 | 0.09258 | -0.044 | 7.982
14 | 0.698 | 0.09912 | -0.044 | 7.04

## 68. Re 4M Mach 0.10 (2)
BIGFOIL.COM POLAR EXPORT
NACA63-410 a=0.8
NACA63-410 a=0.8 |  |  |  | Cl Max: | 1.694 | at alpha= | 16 | deg
XFOIL ncrit=9 |  |  |  | L/D Max: | 133.773 | at alpha= | 2 | deg
Re: | 4000000 |  |  | Cd Min: | 0.12273 | at alpha= | 20 | deg
Mach: | 0.1 |  |  | Cl=0 at alpha= | -3.1158 | deg
|  |  |  | @ Cl=0.1, Cd= | 0.0053658
|  |  |  | @ Cl=0.4, Cd= | 0.003997
|  |  |  | @ Cl=0.6, Cd= | 0.0045065
alpha (deg) | Cl | Cd | Cm | Cl/Cd
-16 | -1.1642 | 0.04187 | -0.0739 | -27.8051
-15.5 | -1.2036 | 0.03201 | -0.08 | -37.6007
-15 | -1.2352 | 0.02621 | -0.0783 | -47.1271
-14.5 | -1.2106 | 0.02283 | -0.0781 | -53.0267
-14 | -1.1776 | 0.02067 | -0.0767 | -56.9715
-13.5 | -1.1358 | 0.01901 | -0.0759 | -59.7475
-13 | -1.091 | 0.01747 | -0.0754 | -62.4499
-12.5 | -1.0423 | 0.01627 | -0.0751 | -64.0627
-12 | -0.9923 | 0.01519 | -0.0748 | -65.3259
-11.5 | -0.9434 | 0.01355 | -0.0746 | -69.6236
-11 | -0.8904 | 0.01275 | -0.0745 | -69.8353
-10.5 | -0.8361 | 0.01207 | -0.0746 | -69.2709
-10 | -0.7814 | 0.01143 | -0.0747 | -68.364
-9.5 | -0.7263 | 0.01088 | -0.0748 | -66.7555
-9 | -0.6704 | 0.01039 | -0.075 | -64.5236
-8.5 | -0.6164 | 0.00924 | -0.075 | -66.71
-8 | -0.5599 | 0.00881 | -0.0753 | -63.5528
-7.5 | -0.5031 | 0.00845 | -0.0756 | -59.5385
-7 | -0.4463 | 0.00802 | -0.0758 | -55.6484
-6.5 | -0.3892 | 0.00771 | -0.0761 | -50.4799
-6 | -0.3323 | 0.00712 | -0.0765 | -46.6713
-5.5 | -0.2751 | 0.00666 | -0.0768 | -41.3063
-5 | -0.2176 | 0.00641 | -0.0771 | -33.947
-4.5 | -0.16 | 0.00621 | -0.0775 | -25.7649
-4 | -0.1023 | 0.00595 | -0.0779 | -17.1933
-3 | 0.0134 | 0.00562 | -0.0787 | 2.3843
-2.5 | 0.0713 | 0.00546 | -0.0792 | 13.0586
-2 | 0.1292 | 0.00527 | -0.0796 | 24.5161
-1.5 | 0.1869 | 0.0049 | -0.0803 | 38.1429
-1 | 0.2445 | 0.00441 | -0.081 | 55.4422
-0.5 | 0.302 | 0.0041 | -0.0816 | 73.6585
0 | 0.3597 | 0.00399 | -0.0821 | 90.1504
0.5 | 0.4173 | 0.004 | -0.0825 | 104.325
1 | 0.4747 | 0.00408 | -0.0829 | 116.348
1.5 | 0.5318 | 0.00422 | -0.0832 | 126.019
2 | 0.5886 | 0.0044 | -0.0835 | 133.7727
2.5 | 0.6432 | 0.00491 | -0.0835 | 130.998
3.5 | 0.7483 | 0.00644 | -0.083 | 116.1957
4 | 0.8001 | 0.00724 | -0.0826 | 110.511
4.5 | 0.8525 | 0.00791 | -0.0823 | 107.775
5 | 0.9061 | 0.00836 | -0.082 | 108.3852
5.5 | 0.96 | 0.00875 | -0.0818 | 109.7143
6 | 1.0136 | 0.00911 | -0.0816 | 111.2623
6.5 | 1.0661 | 0.00953 | -0.0811 | 111.8678
7 | 1.1153 | 0.00964 | -0.0799 | 115.695
7.5 | 1.1668 | 0.01022 | -0.0793 | 114.1683
8 | 1.2184 | 0.01071 | -0.0788 | 113.7628
8.5 | 1.2681 | 0.01137 | -0.0779 | 111.5303
9 | 1.317 | 0.01202 | -0.077 | 109.5674
9.5 | 1.365 | 0.01267 | -0.0759 | 107.7348
10 | 1.4089 | 0.01362 | -0.0741 | 103.4435
10.5 | 1.454 | 0.0144 | -0.0726 | 100.9722
11 | 1.4974 | 0.01522 | -0.0708 | 98.3837
11.5 | 1.5373 | 0.01619 | -0.0686 | 94.9537
12 | 1.5709 | 0.01732 | -0.0653 | 90.6986
12.5 | 1.5841 | 0.01916 | -0.0587 | 82.6775
13 | 1.6088 | 0.02051 | -0.0546 | 78.4398
13.5 | 1.6322 | 0.0221 | -0.0508 | 73.8552
14 | 1.6515 | 0.02412 | -0.0469 | 68.4701
14.5 | 1.6666 | 0.02661 | -0.0431 | 62.6306
15 | 1.681 | 0.02932 | -0.0398 | 57.3329
15.5 | 1.6915 | 0.03259 | -0.0369 | 51.9024
16 | 1.694 | 0.03689 | -0.0343 | 45.9203
16.5 | 1.6935 | 0.04186 | -0.0326 | 40.4563
17 | 1.692 | 0.0474 | -0.0318 | 35.6962
17.5 | 1.6873 | 0.05392 | -0.0322 | 31.2927
18 | 1.6727 | 0.06237 | -0.0339 | 26.819
18.5 | 1.6492 | 0.07305 | -0.0375 | 22.5763
19 | 1.6236 | 0.08511 | -0.0428 | 19.0765
19.5 | 1.582 | 0.10121 | -0.0512 | 15.6309
20 | 1.522 | 0.12273 | -0.064 | 12.4012

## 69. Re 4M Mach 0.25 (1)
BIGFOIL.COM POLAR EXPORT
NACA63-410 a=0.8
NACA63-410 a=0.8 |  |  |  | Cl Max: | 1.149 | at alpha= | 8.5 | deg
JavaFoil+Calcfoil stall+Eppler ext transition |  |  |  | L/D Max: | 145.836 | at alpha= | 4 | deg
Re: | 4000000 |  |  | Cd Min: | 0.00486 | at alpha= | -1.5 | deg
Mach: | 0.25 |  |  | Cl=0 at alpha= | -3.1066 | deg
|  |  |  | @ Cl=0.1, Cd= | 0.0063902
|  |  |  | @ Cl=0.4, Cd= | 0.10148
|  |  |  | @ Cl=0.6, Cd= | 0.10148
alpha (deg) | Cl | Cd | Cm | Cl/Cd
-12.5 | -0.332 | 0.08757 | -0.03 | -3.789
-12 | -0.365 | 0.08161 | -0.03 | -4.473
-11.5 | -0.393 | 0.07816 | -0.03 | -5.023
-11 | -0.414 | 0.07369 | -0.03 | -5.617
-10.5 | -0.429 | 0.06827 | -0.03 | -6.278
-10 | -0.436 | 0.06393 | -0.031 | -6.826
-9.5 | -0.437 | 0.05963 | -0.031 | -7.327
-9 | -0.431 | 0.05552 | -0.034 | -7.764
-8.5 | -0.418 | 0.05209 | -0.034 | -8.015
-8 | -0.407 | 0.04108 | -0.046 | -9.909
-7.5 | -0.461 | 0.0082 | -0.07 | -56.239
-7 | -0.339 | 0.04549 | -0.028 | -7.453
-6.5 | -0.379 | 0.00764 | -0.071 | -49.57
-6 | -0.33 | 0.00748 | -0.072 | -44.127
-5.5 | -0.278 | 0.00727 | -0.072 | -38.257
-5 | -0.222 | 0.00707 | -0.073 | -31.48
-4.5 | -0.165 | 0.00692 | -0.073 | -23.883
-4 | -0.107 | 0.00675 | -0.074 | -15.821
-3.5 | -0.048 | 0.00665 | -0.074 | -7.143
-3 | 0.013 | 0.00654 | -0.074 | 1.912
-2.5 | 0.073 | 0.00643 | -0.075 | 11.341
-2 | 0.134 | 0.00634 | -0.075 | 21.083
-1.5 | 0.195 | 0.00486 | -0.076 | 40.045
-1 | 0.256 | 0.00489 | -0.076 | 52.356
-0.5 | 0.317 | 0.00489 | -0.076 | 64.68
0 | 0.377 | 0.00489 | -0.077 | 77.057
0.5 | 0.438 | 0.00493 | -0.077 | 88.852
1 | 0.498 | 0.00501 | -0.078 | 99.425
1.5 | 0.557 | 0.00506 | -0.078 | 110.146
2 | 0.618 | 0.00515 | -0.079 | 119.918
2.5 | 0.677 | 0.00525 | -0.079 | 128.88
3 | 0.736 | 0.00527 | -0.079 | 139.587
3.5 | 0.793 | 0.00549 | -0.08 | 144.557
4 | 0.849 | 0.00582 | -0.08 | 145.836
4.5 | 0.903 | 0.00776 | -0.08 | 116.351
5 | 0.954 | 0.00808 | -0.081 | 118.087
5.5 | 1.001 | 0.01004 | -0.081 | 99.721
6 | 1.043 | 0.01051 | -0.082 | 99.265
6.5 | 1.08 | 0.01105 | -0.082 | 97.732
7 | 1.11 | 0.01161 | -0.082 | 95.54
7.5 | 1.132 | 0.01227 | -0.082 | 92.205
8 | 1.145 | 0.01295 | -0.083 | 88.416
8.5 | 1.149 | 0.01382 | -0.083 | 83.145
9 | 1.136 | 0.0147 | -0.083 | 77.314
9.5 | 1.104 | 0.01573 | -0.083 | 70.155
10 | 1.053 | 0.01707 | -0.083 | 61.708
10.5 | 0.824 | 0.06701 | -0.044 | 12.299
11 | 0.765 | 0.07295 | -0.042 | 10.482
11.5 | 0.697 | 0.07751 | -0.042 | 8.998
12 | 0.621 | 0.08628 | -0.039 | 7.197
12.5 | 0.54 | 0.09055 | -0.04 | 5.965
13 | 0.453 | 0.09676 | -0.039 | 4.684
13.5 | 0.361 | 0.10148 | -0.041 | 3.557

## 70. Re 4M Mach 0.25 (2)
BIGFOIL.COM POLAR EXPORT
NACA63-410 a=0.8
NACA63-410 a=0.8 |  |  |  | Cl Max: | 1.5439 | at alpha= | 13 | deg
XFOIL ncrit=9 |  |  |  | L/D Max: | 136.233 | at alpha= | 2 | deg
Re: | 4000000 |  |  | Cd Min: | 0.20307 | at alpha= | 18 | deg
Mach: | 0.25 |  |  | Cl=0 at alpha= | -3.11 | deg
|  |  |  | @ Cl=0.1, Cd= | 0.0054538
|  |  |  | @ Cl=0.4, Cd= | 0.0040349
|  |  |  | @ Cl=0.6, Cd= | 0.0044354
alpha (deg) | Cl | Cd | Cm | Cl/Cd
-11.5 | -0.5292 | 0.09189 | -0.0378 | -5.7591
-11 | -0.8242 | 0.03287 | -0.0824 | -25.0745
-10.5 | -0.8545 | 0.01937 | -0.0827 | -44.1146
-10 | -0.8157 | 0.0147 | -0.082 | -55.4898
-9.5 | -0.7587 | 0.01349 | -0.0814 | -56.2417
-9 | -0.7012 | 0.01229 | -0.0809 | -57.0545
-8.5 | -0.6428 | 0.01135 | -0.0804 | -56.6344
-8 | -0.5859 | 0.00985 | -0.08 | -59.4822
-7.5 | -0.5262 | 0.00923 | -0.0798 | -57.0098
-7 | -0.4662 | 0.00867 | -0.0797 | -53.7716
-6.5 | -0.4064 | 0.00815 | -0.0797 | -49.865
-6 | -0.3463 | 0.00774 | -0.0797 | -44.7416
-5.5 | -0.2871 | 0.0069 | -0.0798 | -41.6087
-5 | -0.227 | 0.00657 | -0.0799 | -34.551
-4.5 | -0.1669 | 0.00634 | -0.0802 | -26.3249
-4 | -0.1068 | 0.00613 | -0.0804 | -17.4225
-3.5 | -0.0468 | 0.00583 | -0.0808 | -8.0274
-3 | 0.0132 | 0.0057 | -0.0811 | 2.3158
-2.5 | 0.0732 | 0.00553 | -0.0815 | 13.2369
-2 | 0.133 | 0.00536 | -0.0819 | 24.8134
-1.5 | 0.1927 | 0.00501 | -0.0825 | 38.4631
-1 | 0.2522 | 0.00448 | -0.0833 | 56.2946
-0.5 | 0.3116 | 0.00414 | -0.084 | 75.2657
0 | 0.371 | 0.00403 | -0.0844 | 92.0596
0.5 | 0.4306 | 0.00404 | -0.0849 | 106.5842
1 | 0.4899 | 0.00411 | -0.0852 | 119.1971
1.5 | 0.5488 | 0.00427 | -0.0855 | 128.5246
2 | 0.6076 | 0.00446 | -0.0858 | 136.2332
2.5 | 0.6639 | 0.00498 | -0.0857 | 133.3133
3 | 0.7188 | 0.00567 | -0.0855 | 126.7725
3.5 | 0.7714 | 0.00665 | -0.0849 | 116
4 | 0.8248 | 0.00747 | -0.0843 | 110.415
5 | 0.9348 | 0.00858 | -0.0833 | 108.951
5.5 | 0.9906 | 0.00901 | -0.0828 | 109.9445
6 | 1.046 | 0.00944 | -0.0822 | 110.8051
6.5 | 1.101 | 0.00986 | -0.0814 | 111.6633
7 | 1.1508 | 0.01015 | -0.0795 | 113.3793
7.5 | 1.2051 | 0.01068 | -0.0786 | 112.8371
8 | 1.2569 | 0.01143 | -0.0772 | 109.965
8.5 | 1.3082 | 0.01214 | -0.0756 | 107.7595
9 | 1.3571 | 0.01298 | -0.0736 | 104.5532
9.5 | 1.4014 | 0.01414 | -0.0708 | 99.1089
10 | 1.4462 | 0.01515 | -0.0681 | 95.4587
10.5 | 1.4855 | 0.01641 | -0.0645 | 90.5241
11 | 1.5112 | 0.01786 | -0.0586 | 84.6137
11.5 | 1.5252 | 0.02016 | -0.0518 | 75.6548
12 | 1.532 | 0.02335 | -0.0453 | 65.6103
12.5 | 1.5369 | 0.02703 | -0.0396 | 56.859
13 | 1.5439 | 0.0308 | -0.0351 | 50.1266
13.5 | 1.5361 | 0.03629 | -0.0311 | 42.3285
14 | 1.5189 | 0.0433 | -0.0287 | 35.0785
14.5 | 1.484 | 0.05334 | -0.0289 | 27.8215
15 | 1.4539 | 0.06435 | -0.0319 | 22.5936
15.5 | 1.4178 | 0.07799 | -0.038 | 18.1793
16 | 1.3723 | 0.09549 | -0.0481 | 14.3711
16.5 | 1.3289 | 0.11514 | -0.0605 | 11.5416
17 | 1.2819 | 0.13765 | -0.0746 | 9.3127
17.5 | 1.21 | 0.16667 | -0.0926 | 7.2599
18 | 1.1263 | 0.20307 | -0.1158 | 5.5464

## 71. Re 4M Mach 0.50 (1)
BIGFOIL.COM POLAR EXPORT
NACA63-410 a=0.8
NACA63-410 a=0.8 |  |  |  | Cl Max: | 1.208 | at alpha= | 20 | deg
JavaFoil+Calcfoil stall+Eppler ext transition |  |  |  | L/D Max: | 159.112 | at alpha= | 3.5 | deg
Re: | 4000000 |  |  | Cd Min: | 0.00501 | at alpha= | -0.5 | deg
Mach: | 0.5 |  |  | Cl=0 at alpha= | -3.1045 | deg
|  |  |  | @ Cl=0.1, Cd= | 0.0064148
|  |  |  | @ Cl=0.4, Cd= | 0.0050438
|  |  |  | @ Cl=0.6, Cd= | 0.0051249
alpha (deg) | Cl | Cd | Cm | Cl/Cd
-20 | -0.916 | 0.16069 | -0.039 | -5.701
-19.5 | -0.888 | 0.15641 | -0.039 | -5.68
-19 | -0.86 | 0.15154 | -0.038 | -5.673
-18.5 | -0.833 | 0.14456 | -0.038 | -5.761
-18 | -0.806 | 0.14136 | -0.038 | -5.703
-17.5 | -0.78 | 0.13723 | -0.038 | -5.681
-17 | -0.753 | 0.13516 | -0.039 | -5.574
-16.5 | -0.725 | 0.12813 | -0.037 | -5.657
-16 | -0.698 | 0.12516 | -0.037 | -5.574
-15.5 | -0.671 | 0.12064 | -0.037 | -5.562
-15 | -0.644 | 0.11261 | -0.038 | -5.721
-14.5 | -0.618 | 0.10879 | -0.038 | -5.676
-14 | -0.59 | 0.10752 | -0.037 | -5.487
-13.5 | -0.563 | 0.09658 | -0.037 | -5.826
-13 | -0.536 | 0.08918 | -0.037 | -6.009
-12.5 | -0.509 | 0.08243 | -0.038 | -6.177
-12 | -0.482 | 0.07683 | -0.038 | -6.276
-11.5 | -0.455 | 0.08929 | -0.037 | -5.093
-11 | -0.427 | 0.07837 | -0.036 | -5.451
-10.5 | -0.401 | 0.06876 | -0.037 | -5.826
-10 | -0.374 | 0.06426 | -0.038 | -5.816
-9.5 | -0.347 | 0.05852 | -0.039 | -5.929
-9 | -0.321 | 0.05391 | -0.041 | -5.948
-8.5 | -0.292 | 0.06315 | -0.035 | -4.618
-8 | -0.265 | 0.05521 | -0.035 | -4.794
-7.5 | -0.238 | 0.04942 | -0.036 | -4.81
-7 | -0.211 | 0.04463 | -0.04 | -4.735
-6.5 | -0.184 | 0.0445 | -0.036 | -4.126
-6 | -0.255 | 0.04111 | -0.034 | -6.204
-5.5 | -0.234 | 0.03711 | -0.042 | -6.314
-5 | -0.239 | 0.00763 | -0.081 | -31.277
-4.5 | -0.18 | 0.00739 | -0.082 | -24.401
-4 | -0.118 | 0.00717 | -0.082 | -16.424
-3.5 | -0.053 | 0.00694 | -0.083 | -7.584
-3 | 0.014 | 0.0068 | -0.083 | 2.046
-2.5 | 0.081 | 0.00644 | -0.084 | 12.634
-2 | 0.149 | 0.00635 | -0.084 | 23.517
-1.5 | 0.217 | 0.00503 | -0.085 | 43.223
-1 | 0.286 | 0.00503 | -0.085 | 56.869
-0.5 | 0.354 | 0.00501 | -0.085 | 70.684
0 | 0.422 | 0.00506 | -0.086 | 83.27
0.5 | 0.489 | 0.0051 | -0.086 | 95.987
1 | 0.557 | 0.00519 | -0.087 | 107.249
1.5 | 0.623 | 0.00509 | -0.087 | 122.233
2 | 0.69 | 0.00524 | -0.088 | 131.672
2.5 | 0.755 | 0.00537 | -0.088 | 140.61
3 | 0.82 | 0.00522 | -0.089 | 156.98
3.5 | 0.882 | 0.00555 | -0.089 | 159.112
4 | 0.94 | 0.00993 | -0.089 | 94.667
4.5 | 0.995 | 0.01055 | -0.09 | 94.339
5 | 1.04 | 0.01117 | -0.09 | 93.137
5.5 | 1.071 | 0.01184 | -0.09 | 90.455
6 | 1.076 | 0.01281 | -0.091 | 83.979
6.5 | 1.025 | 0.0139 | -0.091 | 73.741
7 | 0.659 | 0.01502 | -0.091 | 43.847
7.5 | 0.564 | 0.05276 | -0.041 | 10.692
8 | 0.718 | 0.01685 | -0.091 | 42.602
8.5 | 0.618 | 0.05647 | -0.046 | 10.936
9 | 0.642 | 0.06817 | -0.041 | 9.414
9.5 | 0.806 | 0.01993 | -0.091 | 40.415
10 | 0.698 | 0.06563 | -0.051 | 10.633
10.5 | 0.72 | 0.07534 | -0.045 | 9.56
11 | 0.746 | 0.08592 | -0.047 | 8.687
11.5 | 0.773 | 0.07899 | -0.048 | 9.785
12 | 0.798 | 0.08597 | -0.048 | 9.282
12.5 | 0.823 | 0.09688 | -0.048 | 8.499
13 | 0.85 | 0.09825 | -0.05 | 8.65
13.5 | 0.875 | 0.10302 | -0.05 | 8.494
14 | 0.901 | 0.10704 | -0.051 | 8.413
14.5 | 0.929 | 0.11118 | -0.054 | 8.353
15 | 0.953 | 0.11724 | -0.053 | 8.126
15.5 | 0.978 | 0.12008 | -0.054 | 8.145
16 | 1.004 | 0.12357 | -0.055 | 8.123
16.5 | 1.034 | 0.13086 | -0.059 | 7.901
17 | 1.055 | 0.13224 | -0.057 | 7.981
17.5 | 1.081 | 0.13587 | -0.058 | 7.953
18 | 1.107 | 0.14222 | -0.059 | 7.785
18.5 | 1.137 | 0.14708 | -0.062 | 7.729
19 | 1.157 | 0.15048 | -0.061 | 7.692
19.5 | 1.182 | 0.15426 | -0.061 | 7.665
20 | 1.208 | 0.15862 | -0.062 | 7.613

## 72. Re 4M Mach 0.50 (2)
BIGFOIL.COM POLAR EXPORT
NACA63-410 a=0.8
NACA63-410 a=0.8 |  |  |  | Cl Max: | 1.2748 | at alpha= | 7.5 | deg
XFOIL ncrit=9 |  |  |  | L/D Max: | 147.404 | at alpha= | 2 | deg
Re: | 4000000 |  |  | Cd Min: | 0.13606 | at alpha= | 12.5 | deg
Mach: | 0.5 |  |  | Cl=0 at alpha= | -3.0804 | deg
|  |  |  | @ Cl=0.1, Cd= | 0.0057229
|  |  |  | @ Cl=0.4, Cd= | 0.0042555
|  |  |  | @ Cl=0.6, Cd= | 0.0044096
alpha (deg) | Cl | Cd | Cm | Cl/Cd
-10.5 | -0.3773 | 0.10225 | -0.0461 | -3.69
-10 | -0.3664 | 0.09439 | -0.0504 | -3.8818
-9.5 | -0.3573 | 0.08637 | -0.0549 | -4.1369
-9 | -0.3533 | 0.07798 | -0.0596 | -4.5306
-8.5 | -0.3548 | 0.06907 | -0.0647 | -5.1368
-8 | -0.3589 | 0.06027 | -0.07 | -5.9549
-7.5 | -0.3765 | 0.04976 | -0.0776 | -7.5663
-7 | -0.4008 | 0.03887 | -0.0881 | -10.3113
-6.5 | -0.4045 | 0.02855 | -0.0929 | -14.1681
-6 | -0.3764 | 0.02016 | -0.0944 | -18.6706
-5.5 | -0.3349 | 0.01151 | -0.0945 | -29.0964
-5 | -0.2705 | 0.00841 | -0.0935 | -32.1641
-4.5 | -0.2001 | 0.00733 | -0.0926 | -27.2988
-4 | -0.1292 | 0.00673 | -0.0921 | -19.1976
-3 | 0.0113 | 0.00596 | -0.0918 | 1.896
-2.5 | 0.0809 | 0.00577 | -0.092 | 14.0208
-2 | 0.1499 | 0.0056 | -0.0923 | 26.7679
-1.5 | 0.2184 | 0.00536 | -0.0927 | 40.7463
-1 | 0.2864 | 0.00482 | -0.0935 | 59.4191
-0.5 | 0.3541 | 0.00435 | -0.0943 | 81.4023
0 | 0.4221 | 0.00421 | -0.0949 | 100.2613
0.5 | 0.4899 | 0.00424 | -0.0953 | 115.5425
1 | 0.558 | 0.00431 | -0.0957 | 129.4664
1.5 | 0.6255 | 0.00447 | -0.0959 | 139.9329
2 | 0.6928 | 0.0047 | -0.0959 | 147.4043
2.5 | 0.7566 | 0.00529 | -0.0954 | 143.0246
3.5 | 0.8718 | 0.00757 | -0.0923 | 115.1651
4 | 0.9308 | 0.00851 | -0.0904 | 109.3772
4.5 | 0.9944 | 0.00908 | -0.0888 | 109.5154
5 | 1.0582 | 0.00964 | -0.0868 | 109.7718
5.5 | 1.12 | 0.01034 | -0.0842 | 108.3172
6 | 1.1818 | 0.01105 | -0.081 | 106.9502
6.5 | 1.2355 | 0.0122 | -0.0762 | 101.2705
7.5 | 1.2748 | 0.01656 | -0.0566 | 76.9807
8 | 1.2688 | 0.02214 | -0.0463 | 57.308
8.5 | 1.2532 | 0.02936 | -0.038 | 42.6839
9 | 1.2253 | 0.03737 | -0.0324 | 32.7883
9.5 | 1.1927 | 0.04654 | -0.0306 | 25.6274
10 | 1.1576 | 0.05747 | -0.033 | 20.1427
10.5 | 1.1232 | 0.07036 | -0.0394 | 15.9636
11 | 1.0929 | 0.08519 | -0.049 | 12.829
11.5 | 1.067 | 0.10214 | -0.0608 | 10.4464
12 | 1.049 | 0.11988 | -0.0718 | 8.7504
12.5 | 1.0336 | 0.13606 | -0.0819 | 7.5966

## 73. Re 5M Mach 0.00 (1)
BIGFOIL.COM POLAR EXPORT
NACA63-410 a=0.8
NACA63-410 a=0.8 |  |  |  | Cl Max: | 1.182 | at alpha= | 9 | deg
JavaFoil+Calcfoil stall+Eppler ext transition |  |  |  | L/D Max: | 141.874 | at alpha= | 3.5 | deg
Re: | 5000000 |  |  | Cd Min: | 0.00478 | at alpha= | 0 | deg
Mach: | 0 |  |  | Cl=0 at alpha= | -3.1035 | deg
|  |  |  | @ Cl=0.1, Cd= | 0.0062059
|  |  |  | @ Cl=0.4, Cd= | 0.0048215
|  |  |  | @ Cl=0.6, Cd= | 0.0050352
alpha (deg) | Cl | Cd | Cm | Cl/Cd
-14 | -0.484 | 0.09921 | -0.029 | -4.875
-13.5 | -0.498 | 0.09495 | -0.029 | -5.243
-13 | -0.51 | 0.08814 | -0.03 | -5.791
-12.5 | -0.519 | 0.08334 | -0.029 | -6.228
-12 | -0.521 | 0.07825 | -0.03 | -6.659
-11.5 | -0.521 | 0.07198 | -0.032 | -7.231
-11 | -0.515 | 0.06835 | -0.032 | -7.54
-10.5 | -0.508 | 0.06246 | -0.035 | -8.139
-10 | -0.497 | 0.05767 | -0.037 | -8.624
-9.5 | -0.482 | 0.05312 | -0.039 | -9.083
-9 | -0.564 | 0.00915 | -0.067 | -61.669
-8.5 | -0.537 | 0.00834 | -0.067 | -64.439
-8 | -0.502 | 0.00798 | -0.068 | -62.912
-7.5 | -0.463 | 0.00777 | -0.068 | -59.612
-7 | -0.42 | 0.00746 | -0.069 | -56.282
-6.5 | -0.373 | 0.00728 | -0.069 | -51.239
-6 | -0.324 | 0.00706 | -0.069 | -45.833
-5.5 | -0.271 | 0.0069 | -0.07 | -39.323
-5 | -0.217 | 0.00677 | -0.07 | -31.979
-4.5 | -0.161 | 0.00666 | -0.071 | -24.133
-4 | -0.104 | 0.00651 | -0.071 | -15.935
-3.5 | -0.046 | 0.00642 | -0.072 | -7.182
-3 | 0.012 | 0.00632 | -0.072 | 1.918
-2.5 | 0.071 | 0.00626 | -0.072 | 11.298
-2 | 0.13 | 0.00615 | -0.073 | 21.053
-1.5 | 0.188 | 0.00505 | -0.073 | 37.33
-1 | 0.248 | 0.0048 | -0.074 | 51.583
-0.5 | 0.307 | 0.0048 | -0.074 | 63.878
0 | 0.365 | 0.00478 | -0.074 | 76.346
0.5 | 0.424 | 0.00485 | -0.075 | 87.35
1 | 0.483 | 0.00489 | -0.075 | 98.692
1.5 | 0.54 | 0.00499 | -0.076 | 108.15
2 | 0.598 | 0.00503 | -0.076 | 118.949
2.5 | 0.656 | 0.00518 | -0.076 | 126.675
3 | 0.713 | 0.00516 | -0.077 | 138.116
3.5 | 0.769 | 0.00542 | -0.077 | 141.874
4 | 0.824 | 0.00593 | -0.078 | 138.85
4.5 | 0.877 | 0.00736 | -0.078 | 119.218
5 | 0.928 | 0.00753 | -0.078 | 123.231
5.5 | 0.975 | 0.00777 | -0.079 | 125.501
6 | 1.02 | 0.00806 | -0.079 | 126.614
6.5 | 1.06 | 0.01012 | -0.079 | 104.752
7 | 1.097 | 0.01057 | -0.08 | 103.787
7.5 | 1.128 | 0.01111 | -0.08 | 101.496
8 | 1.153 | 0.01165 | -0.08 | 98.996
8.5 | 1.173 | 0.01231 | -0.08 | 95.256
9 | 1.182 | 0.0129 | -0.081 | 91.616
9.5 | 1.18 | 0.01366 | -0.081 | 86.348
10 | 1.17 | 0.01438 | -0.081 | 81.344
10.5 | 1.151 | 0.01532 | -0.081 | 75.147
11 | 1.125 | 0.01633 | -0.081 | 68.921
11.5 | 1.094 | 0.01736 | -0.081 | 63.016
12 | 1.056 | 0.01879 | -0.081 | 56.179
12.5 | 1.008 | 0.02127 | -0.08 | 47.378
13 | 0.819 | 0.08305 | -0.049 | 9.861
13.5 | 0.786 | 0.08566 | -0.051 | 9.176
14 | 0.746 | 0.09364 | -0.048 | 7.967

## 74. Re 5M Mach 0.00 (2)
BIGFOIL.COM POLAR EXPORT
NACA63-410 a=0.8
NACA63-410 a=0.8 |  |  |  | Cl Max: | 1.7758 | at alpha= | 17.5 | deg
XFOIL ncrit=9 |  |  |  | L/D Max: | 128.551 | at alpha= | 2.5 | deg
Re: | 5000000 |  |  | Cd Min: | 0.07915 | at alpha= | 20 | deg
Mach: | 0 |  |  | Cl=0 at alpha= | -3.1146 | deg
|  |  |  | @ Cl=0.1, Cd= | 0.0052087
|  |  |  | @ Cl=0.4, Cd= | 0.0039326
|  |  |  | @ Cl=0.6, Cd= | 0.0046841
alpha (deg) | Cl | Cd | Cm | Cl/Cd
-17.5 | -1.2744 | 0.04327 | -0.0717 | -29.4523
-17 | -1.3008 | 0.03429 | -0.0774 | -37.9353
-16.5 | -1.327 | 0.0279 | -0.0789 | -47.5627
-16 | -1.3243 | 0.02533 | -0.076 | -52.2819
-15.5 | -1.2947 | 0.02287 | -0.0758 | -56.6113
-15 | -1.27 | 0.02015 | -0.0741 | -63.0273
-14.5 | -1.2323 | 0.01832 | -0.0732 | -67.2653
-14 | -1.1888 | 0.01688 | -0.0728 | -70.4265
-13.5 | -1.1418 | 0.01573 | -0.0726 | -72.5874
-13 | -1.093 | 0.01472 | -0.0724 | -74.2527
-12.5 | -1.0423 | 0.01388 | -0.0725 | -75.0937
-12 | -0.9907 | 0.0131 | -0.0725 | -75.626
-11.5 | -0.9399 | 0.012 | -0.0725 | -78.325
-11 | -0.8869 | 0.01123 | -0.0727 | -78.976
-10.5 | -0.833 | 0.01064 | -0.0729 | -78.2895
-10 | -0.7785 | 0.01012 | -0.0731 | -76.9269
-9.5 | -0.7234 | 0.00965 | -0.0734 | -74.9637
-9 | -0.6679 | 0.00928 | -0.0737 | -71.972
-8.5 | -0.613 | 0.00854 | -0.074 | -71.7799
-8 | -0.5573 | 0.00801 | -0.0743 | -69.5755
-7.5 | -0.5009 | 0.00768 | -0.0746 | -65.2214
-7 | -0.4444 | 0.00732 | -0.075 | -60.7104
-6.5 | -0.3875 | 0.00702 | -0.0754 | -55.1994
-6 | -0.3306 | 0.00676 | -0.0758 | -48.9053
-5.5 | -0.2738 | 0.0063 | -0.0762 | -43.4603
-5 | -0.2166 | 0.00607 | -0.0766 | -35.6837
-4.5 | -0.1594 | 0.0059 | -0.077 | -27.0169
-4 | -0.102 | 0.00576 | -0.0774 | -17.7083
-3.5 | -0.0444 | 0.00555 | -0.0778 | -8
-3 | 0.0132 | 0.00543 | -0.0783 | 2.4309
-2.5 | 0.0708 | 0.00529 | -0.0787 | 13.3837
-2 | 0.1283 | 0.00513 | -0.0792 | 25.0097
-1.5 | 0.1858 | 0.00485 | -0.0798 | 38.3093
-1 | 0.2432 | 0.00444 | -0.0805 | 54.7748
-0.5 | 0.3005 | 0.00408 | -0.0811 | 73.652
0 | 0.3577 | 0.00394 | -0.0816 | 90.7868
0.5 | 0.4151 | 0.00393 | -0.0821 | 105.6234
1 | 0.4721 | 0.004 | -0.0825 | 118.025
1.5 | 0.5287 | 0.00416 | -0.0828 | 127.0913
2.5 | 0.6389 | 0.00497 | -0.0831 | 128.5513
3 | 0.6919 | 0.00565 | -0.083 | 122.4602
3.5 | 0.7439 | 0.00644 | -0.0827 | 115.5124
4.5 | 0.8496 | 0.00765 | -0.0823 | 111.0588
5 | 0.9033 | 0.00805 | -0.0822 | 112.2112
5.5 | 0.9571 | 0.00841 | -0.0821 | 113.805
6 | 1.0107 | 0.00875 | -0.0819 | 115.5086
6.5 | 1.0636 | 0.00912 | -0.0817 | 116.6228
7 | 1.1159 | 0.0095 | -0.0814 | 117.4632
7.5 | 1.1644 | 0.00965 | -0.0802 | 120.6632
8 | 1.2159 | 0.01013 | -0.0798 | 120.0296
8.5 | 1.2656 | 0.01077 | -0.0791 | 117.5116
9 | 1.3156 | 0.01127 | -0.0785 | 116.7347
9.5 | 1.3638 | 0.01189 | -0.0776 | 114.7014
10 | 1.4096 | 0.01269 | -0.0763 | 111.0796
10.5 | 1.4561 | 0.01335 | -0.0753 | 109.0712
11 | 1.5008 | 0.01409 | -0.0739 | 106.5153
11.5 | 1.5426 | 0.01497 | -0.0721 | 103.0461
12 | 1.5802 | 0.01605 | -0.0697 | 98.4548
12.5 | 1.6128 | 0.01719 | -0.0665 | 93.822
13 | 1.6376 | 0.01817 | -0.0619 | 90.1266
13.5 | 1.662 | 0.01934 | -0.0577 | 85.9359
14 | 1.6849 | 0.02079 | -0.0538 | 81.0438
14.5 | 1.7055 | 0.02253 | -0.05 | 75.6991
15 | 1.7246 | 0.0245 | -0.0465 | 70.3918
15.5 | 1.7412 | 0.0268 | -0.0432 | 64.9701
16 | 1.7535 | 0.02962 | -0.0401 | 59.1999
16.5 | 1.763 | 0.0329 | -0.0374 | 53.5866
17 | 1.7713 | 0.03654 | -0.0353 | 48.4756
17.5 | 1.7758 | 0.04083 | -0.0338 | 43.4925
18 | 1.7745 | 0.04617 | -0.0329 | 38.434
18.5 | 1.7697 | 0.05244 | -0.033 | 33.7471
19 | 1.761 | 0.05976 | -0.0342 | 29.4679
19.5 | 1.7469 | 0.06848 | -0.0366 | 25.5096
20 | 1.7251 | 0.07915 | -0.0407 | 21.7953

## 75. Re 5M Mach 0.10 (1)
BIGFOIL.COM POLAR EXPORT
NACA63-410 a=0.8
NACA63-410 a=0.8 |  |  |  | Cl Max: | 1.178 | at alpha= | 9 | deg
JavaFoil+Calcfoil stall+Eppler ext transition |  |  |  | L/D Max: | 142.845 | at alpha= | 3.5 | deg
Re: | 5000000 |  |  | Cd Min: | 0.00479 | at alpha= | -1 | deg
Mach: | 0.1 |  |  | Cl=0 at alpha= | -3.1035 | deg
|  |  |  | @ Cl=0.1, Cd= | 0.0062109
|  |  |  | @ Cl=0.4, Cd= | 0.0048356
|  |  |  | @ Cl=0.6, Cd= | 0.0050584
alpha (deg) | Cl | Cd | Cm | Cl/Cd
-13.5 | -0.473 | 0.09398 | -0.029 | -5.028
-13 | -0.488 | 0.08853 | -0.03 | -5.517
-12.5 | -0.5 | 0.08503 | -0.029 | -5.886
-12 | -0.505 | 0.07914 | -0.03 | -6.384
-11.5 | -0.507 | 0.0733 | -0.031 | -6.918
-11 | -0.505 | 0.06906 | -0.032 | -7.312
-10.5 | -0.5 | 0.06319 | -0.034 | -7.91
-10 | -0.489 | 0.06022 | -0.033 | -8.12
-9.5 | -0.477 | 0.05459 | -0.037 | -8.732
-9 | -0.468 | 0.04412 | -0.045 | -10.598
-8.5 | -0.535 | 0.00847 | -0.068 | -63.216
-8 | -0.502 | 0.00804 | -0.068 | -62.399
-7.5 | -0.463 | 0.0078 | -0.069 | -59.414
-7 | -0.421 | 0.00752 | -0.069 | -55.963
-6.5 | -0.374 | 0.0073 | -0.069 | -51.251
-6 | -0.325 | 0.00711 | -0.07 | -45.667
-5.5 | -0.272 | 0.00697 | -0.07 | -39.099
-5 | -0.217 | 0.00678 | -0.071 | -32.081
-4.5 | -0.161 | 0.00665 | -0.071 | -24.268
-4 | -0.104 | 0.00655 | -0.072 | -15.91
-3.5 | -0.046 | 0.00648 | -0.072 | -7.146
-3 | 0.012 | 0.00638 | -0.072 | 1.91
-2.5 | 0.071 | 0.00626 | -0.073 | 11.344
-2 | 0.13 | 0.00616 | -0.073 | 21.141
-1.5 | 0.189 | 0.00504 | -0.074 | 37.584
-1 | 0.249 | 0.00479 | -0.074 | 51.947
-0.5 | 0.308 | 0.00481 | -0.074 | 64.092
0 | 0.367 | 0.00483 | -0.075 | 76.054
0.5 | 0.426 | 0.00484 | -0.075 | 88.036
1 | 0.485 | 0.00491 | -0.076 | 98.729
1.5 | 0.543 | 0.00497 | -0.076 | 109.211
2 | 0.601 | 0.00506 | -0.076 | 118.855
2.5 | 0.659 | 0.00518 | -0.077 | 127.126
3 | 0.716 | 0.00518 | -0.077 | 138.152
3.5 | 0.772 | 0.00541 | -0.078 | 142.845
4 | 0.828 | 0.00597 | -0.078 | 138.515
4.5 | 0.881 | 0.00735 | -0.078 | 119.898
5 | 0.932 | 0.00763 | -0.079 | 122.12
5.5 | 0.979 | 0.00788 | -0.079 | 124.315
6 | 1.024 | 0.00981 | -0.079 | 104.404
6.5 | 1.064 | 0.01019 | -0.08 | 104.396
7 | 1.099 | 0.01067 | -0.08 | 102.997
7.5 | 1.129 | 0.01122 | -0.08 | 100.613
8 | 1.153 | 0.01175 | -0.081 | 98.129
8.5 | 1.171 | 0.01244 | -0.081 | 94.137
9 | 1.178 | 0.01306 | -0.081 | 90.217
9.5 | 1.172 | 0.01384 | -0.081 | 84.681
10 | 1.158 | 0.01459 | -0.081 | 79.382
10.5 | 1.135 | 0.01559 | -0.081 | 72.798
11 | 1.104 | 0.01674 | -0.081 | 65.939
11.5 | 1.065 | 0.0181 | -0.081 | 58.855
12 | 1.02 | 0.01981 | -0.081 | 51.476
12.5 | 0.912 | 0.03666 | -0.074 | 24.869
13 | 0.787 | 0.08085 | -0.051 | 9.736
13.5 | 0.742 | 0.08947 | -0.048 | 8.292
14 | 0.7 | 0.09628 | -0.046 | 7.267

## 76. Re 5M Mach 0.10 (2)
BIGFOIL.COM POLAR EXPORT
NACA63-410 a=0.8
NACA63-410 a=0.8 |  |  |  | Cl Max: | 1.7465 | at alpha= | 17 | deg
XFOIL ncrit=9 |  |  |  | L/D Max: | 134.691 | at alpha= | 2 | deg
Re: | 5000000 |  |  | Cd Min: | 0.09765 | at alpha= | 20 | deg
Mach: | 0.1 |  |  | Cl=0 at alpha= | -3.1129 | deg
|  |  |  | @ Cl=0.1, Cd= | 0.0052201
|  |  |  | @ Cl=0.4, Cd= | 0.003933
|  |  |  | @ Cl=0.6, Cd= | 0.0044988
alpha (deg) | Cl | Cd | Cm | Cl/Cd
-16.5 | -1.2281 | 0.03944 | -0.0767 | -31.1384
-16 | -1.2519 | 0.0317 | -0.0809 | -39.4921
-15.5 | -1.2774 | 0.02686 | -0.0791 | -47.5577
-15 | -1.2511 | 0.02416 | -0.0788 | -51.7839
-14.5 | -1.2283 | 0.02126 | -0.0768 | -57.7752
-14 | -1.1942 | 0.01866 | -0.0757 | -63.9979
-13.5 | -1.1503 | 0.01699 | -0.0751 | -67.7045
-13 | -1.1027 | 0.01566 | -0.0747 | -70.4151
-12.5 | -1.0523 | 0.01457 | -0.0745 | -72.2237
-12 | -1.0006 | 0.01362 | -0.0743 | -73.4655
-11.5 | -0.9474 | 0.01287 | -0.0743 | -73.6131
-11 | -0.8955 | 0.01163 | -0.0742 | -76.9991
-10.5 | -0.8411 | 0.01094 | -0.0742 | -76.883
-10 | -0.7858 | 0.01037 | -0.0743 | -75.7763
-9.5 | -0.7301 | 0.00983 | -0.0745 | -74.2726
-9 | -0.674 | 0.00942 | -0.0746 | -71.5499
-8.5 | -0.6176 | 0.00895 | -0.0749 | -69.0056
-8 | -0.5621 | 0.00812 | -0.0751 | -69.2241
-7.5 | -0.5051 | 0.00777 | -0.0754 | -65.0064
-7 | -0.448 | 0.0074 | -0.0757 | -60.5405
-6.5 | -0.3907 | 0.00707 | -0.076 | -55.2617
-6 | -0.3332 | 0.0068 | -0.0764 | -49
-5.5 | -0.2759 | 0.00634 | -0.0767 | -43.5174
-5 | -0.2183 | 0.0061 | -0.0771 | -35.7869
-4.5 | -0.1606 | 0.00592 | -0.0774 | -27.1284
-4 | -0.1028 | 0.00577 | -0.0778 | -17.8163
-3.5 | -0.0449 | 0.00555 | -0.0783 | -8.0901
-3 | 0.0131 | 0.00544 | -0.0787 | 2.4081
-2.5 | 0.0711 | 0.0053 | -0.0792 | 13.4151
-2 | 0.129 | 0.00514 | -0.0796 | 25.0973
-1.5 | 0.1869 | 0.00486 | -0.0802 | 38.4568
-0.5 | 0.3022 | 0.00409 | -0.0816 | 73.8875
0 | 0.3597 | 0.00394 | -0.0821 | 91.2944
0.5 | 0.4175 | 0.00393 | -0.0825 | 106.2341
1 | 0.4749 | 0.004 | -0.0829 | 118.725
1.5 | 0.5318 | 0.00417 | -0.0832 | 127.53
2 | 0.5886 | 0.00437 | -0.0835 | 134.6911
2.5 | 0.6426 | 0.00498 | -0.0835 | 129.0361
3 | 0.6958 | 0.00568 | -0.0834 | 122.5
4 | 0.801 | 0.00714 | -0.0828 | 112.1849
4.5 | 0.8544 | 0.00769 | -0.0826 | 111.1053
5 | 0.9086 | 0.00808 | -0.0824 | 112.4505
5.5 | 0.9627 | 0.00845 | -0.0823 | 113.929
6 | 1.0167 | 0.0088 | -0.0821 | 115.5341
6.5 | 1.0701 | 0.00917 | -0.0818 | 116.6957
7 | 1.1226 | 0.00958 | -0.0814 | 117.1816
7.5 | 1.1716 | 0.00973 | -0.0801 | 120.4111
8 | 1.2233 | 0.01023 | -0.0796 | 119.5797
8.5 | 1.2735 | 0.01086 | -0.0788 | 117.2652
9 | 1.3236 | 0.0114 | -0.0781 | 116.1053
9.5 | 1.3716 | 0.0121 | -0.0769 | 113.3554
10 | 1.4182 | 0.01286 | -0.0756 | 110.2799
10.5 | 1.4646 | 0.01359 | -0.0743 | 107.7704
11 | 1.5087 | 0.01441 | -0.0726 | 104.6981
11.5 | 1.5485 | 0.01547 | -0.0703 | 100.097
12 | 1.5838 | 0.01669 | -0.0673 | 94.8951
12.5 | 1.6124 | 0.01768 | -0.063 | 91.1991
13 | 1.6368 | 0.01883 | -0.0584 | 86.9251
13.5 | 1.6603 | 0.02024 | -0.0542 | 82.0306
14 | 1.6817 | 0.02195 | -0.0501 | 76.615
14.5 | 1.6999 | 0.02405 | -0.0462 | 70.6819
15 | 1.7168 | 0.02638 | -0.0426 | 65.0796
15.5 | 1.7304 | 0.02914 | -0.0393 | 59.3823
16 | 1.7382 | 0.03264 | -0.0363 | 53.2537
16.5 | 1.7432 | 0.03669 | -0.0338 | 47.5116
17 | 1.7465 | 0.04122 | -0.0322 | 42.3702
17.5 | 1.7464 | 0.04655 | -0.0314 | 37.5166
18 | 1.7382 | 0.05341 | -0.0317 | 32.5445
18.5 | 1.7247 | 0.06164 | -0.0333 | 27.9802
19 | 1.7074 | 0.07116 | -0.0362 | 23.9938
19.5 | 1.6811 | 0.083 | -0.0412 | 20.2542
20 | 1.6447 | 0.09765 | -0.0485 | 16.8428

## 77. Re 5M Mach 0.25 (1)
BIGFOIL.COM POLAR EXPORT
NACA63-410 a=0.8
NACA63-410 a=0.8 |  |  |  | Cl Max: | 1.151 | at alpha= | 8.5 | deg
JavaFoil+Calcfoil stall+Eppler ext transition |  |  |  | L/D Max: | 143.264 | at alpha= | 3.5 | deg
Re: | 5000000 |  |  | Cd Min: | 0.00482 | at alpha= | 0 | deg
Mach: | 0.25 |  |  | Cl=0 at alpha= | -3.1066 | deg
|  |  |  | @ Cl=0.1, Cd= | 0.0062602
|  |  |  | @ Cl=0.4, Cd= | 0.10025
|  |  |  | @ Cl=0.6, Cd= | 0.10025
alpha (deg) | Cl | Cd | Cm | Cl/Cd
-13 | -0.285 | 0.09109 | -0.031 | -3.132
-12.5 | -0.332 | 0.08667 | -0.031 | -3.83
-12 | -0.365 | 0.08041 | -0.031 | -4.543
-11.5 | -0.393 | 0.07649 | -0.031 | -5.134
-11 | -0.414 | 0.07277 | -0.031 | -5.69
-10.5 | -0.429 | 0.06721 | -0.031 | -6.381
-10 | -0.437 | 0.0634 | -0.032 | -6.889
-9.5 | -0.437 | 0.05918 | -0.033 | -7.392
-9 | -0.431 | 0.05499 | -0.034 | -7.842
-8.5 | -0.418 | 0.05129 | -0.035 | -8.151
-8 | -0.493 | 0.00833 | -0.07 | -59.172
-7.5 | -0.461 | 0.00801 | -0.07 | -57.53
-7 | -0.339 | 0.04503 | -0.029 | -7.533
-6.5 | -0.379 | 0.00746 | -0.071 | -50.736
-6 | -0.33 | 0.00726 | -0.072 | -45.496
-5.5 | -0.278 | 0.00705 | -0.072 | -39.409
-5 | -0.222 | 0.00691 | -0.073 | -32.184
-4.5 | -0.165 | 0.00673 | -0.073 | -24.566
-4 | -0.107 | 0.00662 | -0.074 | -16.149
-3.5 | -0.048 | 0.00653 | -0.074 | -7.28
-3 | 0.013 | 0.00641 | -0.074 | 1.95
-2.5 | 0.073 | 0.0063 | -0.075 | 11.585
-2 | 0.134 | 0.00621 | -0.075 | 21.519
-1.5 | 0.195 | 0.00484 | -0.076 | 40.186
-1 | 0.256 | 0.00483 | -0.076 | 52.974
-0.5 | 0.317 | 0.00484 | -0.076 | 65.343
0 | 0.377 | 0.00482 | -0.077 | 78.239
0.5 | 0.438 | 0.00491 | -0.077 | 89.117
1 | 0.498 | 0.00493 | -0.078 | 100.986
1.5 | 0.557 | 0.00501 | -0.078 | 111.21
2 | 0.618 | 0.00511 | -0.079 | 120.736
2.5 | 0.677 | 0.00522 | -0.079 | 129.667
3 | 0.736 | 0.00524 | -0.079 | 140.373
3.5 | 0.793 | 0.00554 | -0.08 | 143.264
4 | 0.849 | 0.00611 | -0.08 | 138.943
4.5 | 0.904 | 0.00753 | -0.08 | 120.011
5 | 0.954 | 0.00783 | -0.081 | 121.91
5.5 | 1.001 | 0.00972 | -0.081 | 103.017
6 | 1.044 | 0.01014 | -0.082 | 102.879
6.5 | 1.08 | 0.01061 | -0.082 | 101.794
7 | 1.111 | 0.01119 | -0.082 | 99.242
7.5 | 1.133 | 0.0118 | -0.082 | 96.008
8 | 1.147 | 0.01245 | -0.083 | 92.056
8.5 | 1.151 | 0.01328 | -0.083 | 86.639
9 | 1.138 | 0.01411 | -0.083 | 80.63
9.5 | 1.105 | 0.01509 | -0.083 | 73.246
10 | 1.057 | 0.01627 | -0.083 | 64.967
10.5 | 0.926 | 0.02974 | -0.075 | 31.143
11 | 0.768 | 0.07016 | -0.047 | 10.954
11.5 | 0.699 | 0.07627 | -0.045 | 9.165
12 | 0.621 | 0.08506 | -0.04 | 7.306
12.5 | 0.541 | 0.08994 | -0.041 | 6.01
13 | 0.454 | 0.09473 | -0.04 | 4.788
13.5 | 0.361 | 0.10025 | -0.042 | 3.603

## 78. Re 5M Mach 0.25 (2)
BIGFOIL.COM POLAR EXPORT
NACA63-410 a=0.8
NACA63-410 a=0.8 |  |  |  | Cl Max: | 1.5863 | at alpha= | 13 | deg
XFOIL ncrit=9 |  |  |  | L/D Max: | 137.8 | at alpha= | 2 | deg
Re: | 5000000 |  |  | Cd Min: | 0.19318 | at alpha= | -16.5 | deg
Mach: | 0.25 |  |  | Cl=0 at alpha= | -3.1073 | deg
|  |  |  | @ Cl=0.1, Cd= | 0.0052216
|  |  |  | @ Cl=0.4, Cd= | 0.00397
|  |  |  | @ Cl=0.6, Cd= | 0.0043838
alpha (deg) | Cl | Cd | Cm | Cl/Cd
-16.5 | -0.5612 | 0.19318 | 0.01 | -2.9051
-16 | -0.5517 | 0.18211 | 0.0052 | -3.0295
-15.5 | -0.5373 | 0.17399 | 0.001 | -3.0881
-15 | -0.5257 | 0.1652 | -0.0029 | -3.1822
-14.5 | -0.5145 | 0.15664 | -0.0069 | -3.2846
-13.5 | -0.5042 | 0.13733 | -0.0153 | -3.6714
-13 | -0.5033 | 0.12729 | -0.0195 | -3.954
-12.5 | -0.5132 | 0.12098 | -0.0177 | -4.242
-12 | -0.8591 | 0.03769 | -0.0849 | -22.7938
-11.5 | -0.9498 | 0.02367 | -0.0843 | -40.1267
-11 | -0.9207 | 0.01864 | -0.0834 | -49.3938
-10.5 | -0.8756 | 0.01542 | -0.0826 | -56.7834
-10 | -0.8235 | 0.0131 | -0.0818 | -62.8626
-9.5 | -0.7667 | 0.01162 | -0.0811 | -65.9811
-9 | -0.7073 | 0.01081 | -0.0806 | -65.4302
-8.5 | -0.6476 | 0.01004 | -0.0802 | -64.502
-8 | -0.5877 | 0.00942 | -0.0799 | -62.3885
-7.5 | -0.5289 | 0.00835 | -0.0796 | -63.3413
-7 | -0.4685 | 0.00792 | -0.0795 | -59.154
-6.5 | -0.4083 | 0.00746 | -0.0795 | -54.7319
-6 | -0.348 | 0.00708 | -0.0796 | -49.1525
-5.5 | -0.2877 | 0.00676 | -0.0797 | -42.5592
-5 | -0.2278 | 0.00625 | -0.0799 | -36.448
-4.5 | -0.1676 | 0.00602 | -0.0801 | -27.8405
-4 | -0.1074 | 0.00584 | -0.0804 | -18.3904
-3.5 | -0.0472 | 0.00562 | -0.0807 | -8.3986
-3 | 0.0129 | 0.00548 | -0.0811 | 2.354
-2.5 | 0.0729 | 0.00535 | -0.0815 | 13.6262
-1 | 0.2523 | 0.0045 | -0.0832 | 56.0667
-0.5 | 0.3118 | 0.00413 | -0.0839 | 75.4964
0 | 0.3712 | 0.00397 | -0.0845 | 93.5013
0.5 | 0.4308 | 0.00397 | -0.0849 | 108.5139
1 | 0.4901 | 0.00404 | -0.0853 | 121.3119
1.5 | 0.549 | 0.00421 | -0.0856 | 130.4038
2 | 0.6077 | 0.00441 | -0.0859 | 137.8005
3 | 0.7178 | 0.0058 | -0.0855 | 123.7586
3.5 | 0.7715 | 0.00664 | -0.085 | 116.1898
4 | 0.8259 | 0.00735 | -0.0845 | 112.3673
4.5 | 0.8813 | 0.00789 | -0.0841 | 111.6984
5 | 0.9378 | 0.00827 | -0.0838 | 113.3978
5.5 | 0.9941 | 0.00866 | -0.0834 | 114.7921
6 | 1.0497 | 0.0091 | -0.0828 | 115.3516
7 | 1.1599 | 0.00999 | -0.0813 | 116.1061
7.5 | 1.2107 | 0.01019 | -0.0795 | 118.8126
8 | 1.2634 | 0.01087 | -0.0782 | 116.2282
8.5 | 1.3157 | 0.01152 | -0.0768 | 114.2101
9 | 1.3641 | 0.01246 | -0.0746 | 109.4783
9.5 | 1.4137 | 0.01326 | -0.0726 | 106.6139
10 | 1.46 | 0.01422 | -0.0701 | 102.6723
10.5 | 1.5017 | 0.01543 | -0.0668 | 97.3234
11 | 1.5268 | 0.01725 | -0.0609 | 88.5101
11.5 | 1.5469 | 0.01894 | -0.0545 | 81.6737
12 | 1.5654 | 0.02108 | -0.0487 | 74.26
12.5 | 1.5761 | 0.02406 | -0.0428 | 65.5071
13 | 1.5863 | 0.02733 | -0.0378 | 58.0424
13.5 | 1.5832 | 0.03203 | -0.0329 | 49.4287
14 | 1.5719 | 0.03795 | -0.0293 | 41.4203
14.5 | 1.5432 | 0.04643 | -0.0276 | 33.2371
15 | 1.5161 | 0.05598 | -0.0285 | 27.0829
15.5 | 1.4828 | 0.06786 | -0.0324 | 21.8509
16 | 1.4392 | 0.08323 | -0.04 | 17.2918
16.5 | 1.3983 | 0.10033 | -0.0501 | 13.937
17 | 1.3611 | 0.11874 | -0.0618 | 11.4629
17.5 | 1.313 | 0.14112 | -0.076 | 9.3041
18 | 1.2436 | 0.16891 | -0.0936 | 7.3625

## 79. Re 5M Mach 0.50 (1)
BIGFOIL.COM POLAR EXPORT
NACA63-410 a=0.8
NACA63-410 a=0.8 |  |  |  | Cl Max: | 1.209 | at alpha= | 20 | deg
JavaFoil+Calcfoil stall+Eppler ext transition |  |  |  | L/D Max: | 156.132 | at alpha= | 3 | deg
Re: | 5000000 |  |  | Cd Min: | 0.00493 | at alpha= | -0.5 | deg
Mach: | 0.5 |  |  | Cl=0 at alpha= | -3.1045 | deg
|  |  |  | @ Cl=0.1, Cd= | 0.0062577
|  |  |  | @ Cl=0.4, Cd= | 0.0049841
|  |  |  | @ Cl=0.6, Cd= | 0.0051886
alpha (deg) | Cl | Cd | Cm | Cl/Cd
-20 | -0.917 | 0.15914 | -0.04 | -5.759
-19.5 | -0.889 | 0.15095 | -0.039 | -5.89
-19 | -0.86 | 0.14666 | -0.038 | -5.865
-18.5 | -0.833 | 0.1428 | -0.038 | -5.834
-18 | -0.806 | 0.13858 | -0.038 | -5.819
-17.5 | -0.78 | 0.13232 | -0.038 | -5.894
-17 | -0.754 | 0.13078 | -0.039 | -5.763
-16.5 | -0.726 | 0.12541 | -0.038 | -5.788
-16 | -0.698 | 0.12156 | -0.037 | -5.741
-15.5 | -0.671 | 0.1178 | -0.038 | -5.7
-15 | -0.645 | 0.10982 | -0.038 | -5.87
-14.5 | -0.618 | 0.10604 | -0.038 | -5.826
-14 | -0.59 | 0.10481 | -0.038 | -5.632
-13.5 | -0.563 | 0.09426 | -0.037 | -5.974
-13 | -0.536 | 0.08659 | -0.038 | -6.196
-12.5 | -0.51 | 0.08127 | -0.039 | -6.275
-12 | -0.483 | 0.07485 | -0.039 | -6.453
-11.5 | -0.455 | 0.07918 | -0.038 | -5.748
-11 | -0.427 | 0.07717 | -0.037 | -5.539
-10.5 | -0.401 | 0.0678 | -0.038 | -5.911
-10 | -0.374 | 0.0625 | -0.039 | -5.988
-9.5 | -0.348 | 0.05685 | -0.041 | -6.118
-9 | -0.323 | 0.0513 | -0.046 | -6.295
-8.5 | -0.292 | 0.0623 | -0.035 | -4.682
-8 | -0.265 | 0.0538 | -0.035 | -4.92
-7.5 | -0.238 | 0.04873 | -0.038 | -4.884
-7 | -0.211 | 0.04416 | -0.041 | -4.789
-6.5 | -0.184 | 0.0439 | -0.037 | -4.184
-6 | -0.255 | 0.04079 | -0.036 | -6.259
-5.5 | -0.29 | 0.00771 | -0.081 | -37.608
-5 | -0.239 | 0.00746 | -0.081 | -31.988
-4.5 | -0.18 | 0.00717 | -0.082 | -25.152
-4 | -0.118 | 0.00702 | -0.082 | -16.773
-3.5 | -0.053 | 0.00679 | -0.083 | -7.748
-3 | 0.014 | 0.00668 | -0.083 | 2.083
-2.5 | 0.081 | 0.00628 | -0.084 | 12.949
-2 | 0.149 | 0.0062 | -0.084 | 24.076
-1.5 | 0.217 | 0.00499 | -0.085 | 43.563
-1 | 0.286 | 0.00496 | -0.085 | 57.655
-0.5 | 0.354 | 0.00493 | -0.085 | 71.729
0 | 0.422 | 0.00501 | -0.086 | 84.206
0.5 | 0.489 | 0.00504 | -0.086 | 97.168
1 | 0.557 | 0.00513 | -0.087 | 108.589
1.5 | 0.623 | 0.00522 | -0.087 | 119.315
2 | 0.69 | 0.00518 | -0.088 | 133.251
2.5 | 0.755 | 0.00533 | -0.088 | 141.84
3 | 0.82 | 0.00525 | -0.089 | 156.132
3.5 | 0.882 | 0.00579 | -0.089 | 152.349
4 | 0.941 | 0.00959 | -0.089 | 98.058
4.5 | 0.996 | 0.01016 | -0.09 | 98.076
5 | 1.041 | 0.01077 | -0.09 | 96.685
5.5 | 1.072 | 0.01141 | -0.09 | 93.971
6 | 1.077 | 0.01233 | -0.091 | 87.327
6.5 | 1.026 | 0.01338 | -0.091 | 76.696
7 | 0.66 | 0.01447 | -0.091 | 45.576
7.5 | 0.565 | 0.05138 | -0.043 | 10.99
8 | 0.72 | 0.01623 | -0.091 | 44.358
8.5 | 0.621 | 0.05468 | -0.052 | 11.361
9 | 0.642 | 0.06645 | -0.042 | 9.661
9.5 | 0.809 | 0.01901 | -0.092 | 42.543
10 | 0.831 | 0.0216 | -0.091 | 38.46
10.5 | 0.721 | 0.07361 | -0.047 | 9.795
11 | 0.747 | 0.08107 | -0.048 | 9.214
11.5 | 0.776 | 0.07662 | -0.052 | 10.124
12 | 0.799 | 0.08419 | -0.05 | 9.493
12.5 | 0.824 | 0.09304 | -0.05 | 8.861
13 | 0.85 | 0.09555 | -0.051 | 8.899
13.5 | 0.876 | 0.10021 | -0.051 | 8.737
14 | 0.902 | 0.10429 | -0.052 | 8.647
14.5 | 0.932 | 0.10937 | -0.057 | 8.519
15 | 0.953 | 0.1136 | -0.054 | 8.389
15.5 | 0.978 | 0.11739 | -0.054 | 8.334
16 | 1.006 | 0.12193 | -0.057 | 8.248
16.5 | 1.037 | 0.12555 | -0.061 | 8.261
17 | 1.056 | 0.13006 | -0.058 | 8.119
17.5 | 1.081 | 0.13235 | -0.058 | 8.167
18 | 1.11 | 0.13834 | -0.061 | 8.021
18.5 | 1.142 | 0.14113 | -0.065 | 8.095
19 | 1.158 | 0.14798 | -0.061 | 7.827
19.5 | 1.183 | 0.15026 | -0.061 | 7.874
20 | 1.209 | 0.15671 | -0.063 | 7.718

## 80. Re 5M Mach 0.50 (2)
BIGFOIL.COM POLAR EXPORT
NACA63-410 a=0.8
NACA63-410 a=0.8 |  |  |  | Cl Max: | 1.2898 | at alpha= | 7 | deg
XFOIL ncrit=9 |  |  |  | L/D Max: | 150.369 | at alpha= | 2 | deg
Re: | 5000000 |  |  | Cd Min: | 0.26677 | at alpha= | -20 | deg
Mach: | 0.5 |  |  | Cl=0 at alpha= | -3.0783 | deg
|  |  |  | @ Cl=0.1, Cd= | 0.0055281
|  |  |  | @ Cl=0.4, Cd= | 0.0041832
|  |  |  | @ Cl=0.6, Cd= | 0.004317
alpha (deg) | Cl | Cd | Cm | Cl/Cd
-20 | -0.7473 | 0.26677 | 0.0506 | -2.8013
-19.5 | -0.7254 | 0.25813 | 0.0452 | -2.8102
-19 | -0.7025 | 0.24972 | 0.0398 | -2.8132
-18.5 | -0.6794 | 0.24181 | 0.0346 | -2.8096
-18 | -0.6563 | 0.2332 | 0.0296 | -2.8143
-17.5 | -0.6335 | 0.22472 | 0.0246 | -2.8191
-17 | -0.6114 | 0.2162 | 0.0196 | -2.8279
-16.5 | -0.5895 | 0.20782 | 0.0147 | -2.8366
-16 | -0.5686 | 0.19947 | 0.0097 | -2.8506
-15.5 | -0.5479 | 0.19055 | 0.0048 | -2.8754
-15 | -0.5289 | 0.18134 | 0 | -2.9166
-14.5 | -0.5098 | 0.17279 | -0.0046 | -2.9504
-13.5 | -0.4801 | 0.1559 | -0.0116 | -3.0795
-13 | -0.4526 | 0.14482 | -0.0212 | -3.1253
-12 | -0.4132 | 0.12832 | -0.0318 | -3.2201
-11 | -0.3907 | 0.11026 | -0.0414 | -3.5434
-10.5 | -0.3816 | 0.10147 | -0.0461 | -3.7607
-10 | -0.3761 | 0.09236 | -0.0513 | -4.0721
-9.5 | -0.3666 | 0.08459 | -0.0558 | -4.3338
-9 | -0.3611 | 0.07656 | -0.0604 | -4.7166
-8.5 | -0.3602 | 0.06815 | -0.0654 | -5.2854
-8 | -0.3689 | 0.05878 | -0.0712 | -6.2759
-7.5 | -0.3898 | 0.04714 | -0.0809 | -8.269
-7 | -0.4105 | 0.03753 | -0.0891 | -10.9379
-6.5 | -0.4114 | 0.02728 | -0.0932 | -15.0806
-6 | -0.3884 | 0.0172 | -0.0949 | -22.5814
-5.5 | -0.3392 | 0.01029 | -0.0945 | -32.964
-5 | -0.2715 | 0.0081 | -0.0934 | -33.5185
-4.5 | -0.2014 | 0.0068 | -0.0926 | -29.6176
-4 | -0.13 | 0.00634 | -0.0921 | -20.5047
-3.5 | -0.0592 | 0.00602 | -0.0919 | -9.8339
-3 | 0.011 | 0.00573 | -0.0919 | 1.9197
-2.5 | 0.0807 | 0.00557 | -0.092 | 14.4883
-2 | 0.1498 | 0.00542 | -0.0923 | 27.6384
-1.5 | 0.2185 | 0.00523 | -0.0927 | 41.7782
-1 | 0.2867 | 0.0048 | -0.0934 | 59.7292
-0.5 | 0.3546 | 0.00431 | -0.0943 | 82.2738
0 | 0.4226 | 0.00412 | -0.0949 | 102.5728
0.5 | 0.4904 | 0.00414 | -0.0954 | 118.4541
1 | 0.5585 | 0.0042 | -0.0958 | 132.9762
1.5 | 0.6259 | 0.00439 | -0.096 | 142.574
2 | 0.6932 | 0.00461 | -0.0961 | 150.3688
2.5 | 0.7555 | 0.00536 | -0.0954 | 140.9515
3 | 0.8148 | 0.00639 | -0.0942 | 127.5117
4 | 0.9341 | 0.00826 | -0.0909 | 113.0872
4.5 | 0.9991 | 0.00874 | -0.0895 | 114.3135
5 | 1.0639 | 0.00925 | -0.0877 | 115.0162
5.5 | 1.1276 | 0.00987 | -0.0853 | 114.2452
6 | 1.19 | 0.01059 | -0.0822 | 112.3702
6.5 | 1.2482 | 0.01156 | -0.078 | 107.9758
7 | 1.2898 | 0.01332 | -0.0709 | 96.8318
7.5 | 1.2875 | 0.01599 | -0.0579 | 80.5191
8 | 1.2814 | 0.02144 | -0.0472 | 59.7668
8.5 | 1.2673 | 0.02834 | -0.0387 | 44.7177
9 | 1.2406 | 0.03601 | -0.0326 | 34.4515
9.5 | 1.2088 | 0.04483 | -0.0302 | 26.9641
10 | 1.1721 | 0.05564 | -0.0321 | 21.0658
10.5 | 1.1354 | 0.06853 | -0.0381 | 16.5679
11 | 1.1006 | 0.08382 | -0.048 | 13.1305
11.5 | 1.0729 | 0.10089 | -0.06 | 10.6344
12 | 1.0548 | 0.1187 | -0.0711 | 8.8863

## 81. Re 6M Mach 0.00 (1)
BIGFOIL.COM POLAR EXPORT
NACA63-410 a=0.8
NACA63-410 a=0.8 |  |  |  | Cl Max: | 1.183 | at alpha= | 9 | deg
JavaFoil+Calcfoil stall+Eppler ext transition |  |  |  | L/D Max: | 136.625 | at alpha= | 3 | deg
Re: | 6000000 |  |  | Cd Min: | 0.00476 | at alpha= | -0.5 | deg
Mach: | 0 |  |  | Cl=0 at alpha= | -3.1035 | deg
|  |  |  | @ Cl=0.1, Cd= | 0.0061056
|  |  |  | @ Cl=0.4, Cd= | 0.0047941
|  |  |  | @ Cl=0.6, Cd= | 0.0050245
alpha (deg) | Cl | Cd | Cm | Cl/Cd
-14 | -0.484 | 0.09795 | -0.03 | -4.941
-13.5 | -0.498 | 0.09244 | -0.029 | -5.387
-13 | -0.511 | 0.08745 | -0.03 | -5.84
-12.5 | -0.519 | 0.08258 | -0.03 | -6.289
-12 | -0.521 | 0.07681 | -0.031 | -6.788
-11.5 | -0.521 | 0.07081 | -0.033 | -7.357
-11 | -0.516 | 0.06746 | -0.032 | -7.645
-10.5 | -0.51 | 0.06115 | -0.036 | -8.333
-10 | -0.5 | 0.05556 | -0.039 | -8.994
-9.5 | -0.489 | 0.04824 | -0.044 | -10.131
-9 | -0.567 | 0.00857 | -0.067 | -66.207
-8.5 | -0.537 | 0.00819 | -0.067 | -65.591
-8 | -0.502 | 0.00782 | -0.068 | -64.226
-7.5 | -0.463 | 0.0076 | -0.068 | -60.921
-7 | -0.42 | 0.00731 | -0.069 | -57.483
-6.5 | -0.373 | 0.0071 | -0.069 | -52.599
-6 | -0.324 | 0.00695 | -0.069 | -46.579
-5.5 | -0.271 | 0.00679 | -0.07 | -39.952
-5 | -0.217 | 0.00666 | -0.07 | -32.541
-4.5 | -0.161 | 0.00656 | -0.071 | -24.481
-4 | -0.104 | 0.00644 | -0.071 | -16.102
-3.5 | -0.046 | 0.00629 | -0.072 | -7.323
-3 | 0.012 | 0.00621 | -0.072 | 1.951
-2.5 | 0.071 | 0.00614 | -0.072 | 11.507
-2 | 0.13 | 0.00607 | -0.073 | 21.323
-1.5 | 0.188 | 0.00505 | -0.073 | 37.293
-1 | 0.248 | 0.00478 | -0.074 | 51.794
-0.5 | 0.307 | 0.00476 | -0.074 | 64.397
0 | 0.365 | 0.0048 | -0.074 | 76.123
0.5 | 0.424 | 0.00479 | -0.075 | 88.415
1 | 0.483 | 0.00489 | -0.075 | 98.732
1.5 | 0.54 | 0.00493 | -0.076 | 109.51
2 | 0.598 | 0.00502 | -0.076 | 119.086
2.5 | 0.656 | 0.00515 | -0.076 | 127.372
3 | 0.713 | 0.00522 | -0.077 | 136.625
3.5 | 0.769 | 0.00563 | -0.077 | 136.576
4 | 0.824 | 0.00608 | -0.078 | 135.483
4.5 | 0.877 | 0.00709 | -0.078 | 123.706
5 | 0.928 | 0.00733 | -0.078 | 126.548
5.5 | 0.976 | 0.00756 | -0.079 | 129.003
6 | 1.02 | 0.00785 | -0.079 | 129.963
6.5 | 1.061 | 0.00985 | -0.079 | 107.688
7 | 1.097 | 0.01028 | -0.08 | 106.671
7.5 | 1.128 | 0.01079 | -0.08 | 104.502
8 | 1.154 | 0.0113 | -0.08 | 102.109
8.5 | 1.174 | 0.01189 | -0.081 | 98.689
9 | 1.183 | 0.01249 | -0.081 | 94.73
9.5 | 1.181 | 0.01322 | -0.081 | 89.324
10 | 1.171 | 0.0139 | -0.081 | 84.244
10.5 | 1.153 | 0.01481 | -0.081 | 77.862
11 | 1.127 | 0.01575 | -0.081 | 71.581
11.5 | 1.095 | 0.01686 | -0.081 | 64.953
12 | 1.058 | 0.01799 | -0.081 | 58.818
12.5 | 1.014 | 0.01994 | -0.081 | 50.828
13 | 0.827 | 0.07722 | -0.054 | 10.715
13.5 | 0.797 | 0.0778 | -0.057 | 10.245
14 | 0.75 | 0.09003 | -0.051 | 8.327

## 82. Re 6M Mach 0.00 (2)
BIGFOIL.COM POLAR EXPORT
NACA63-410 a=0.8
NACA63-410 a=0.8 |  |  |  | Cl Max: | 1.8014 | at alpha= | 17.5 | deg
XFOIL ncrit=9 |  |  |  | L/D Max: | 132.909 | at alpha= | 2 | deg
Re: | 6000000 |  |  | Cd Min: | 0.07407 | at alpha= | 20 | deg
Mach: | 0 |  |  | Cl=0 at alpha= | -3.112 | deg
|  |  |  | @ Cl=0.1, Cd= | 0.0050885
|  |  |  | @ Cl=0.4, Cd= | 0.0039053
|  |  |  | @ Cl=0.6, Cd= | 0.0045847
alpha (deg) | Cl | Cd | Cm | Cl/Cd
-18 | -1.3203 | 0.04309 | -0.0725 | -30.6405
-17.5 | -1.3538 | 0.03343 | -0.0784 | -40.4966
-17 | -1.3666 | 0.02808 | -0.0796 | -48.6681
-16.5 | -1.3781 | 0.02473 | -0.0763 | -55.7258
-16 | -1.3508 | 0.02268 | -0.0752 | -59.5591
-14.5 | -1.2395 | 0.01745 | -0.0727 | -71.0315
-14 | -1.1957 | 0.01591 | -0.0723 | -75.154
-13.5 | -1.1483 | 0.01474 | -0.0721 | -77.9037
-13 | -1.0986 | 0.01376 | -0.0721 | -79.8401
-12.5 | -1.0474 | 0.01295 | -0.0721 | -80.8803
-12 | -0.9952 | 0.01224 | -0.0722 | -81.3072
-11.5 | -0.9419 | 0.01162 | -0.0724 | -81.0585
-11 | -0.8898 | 0.01063 | -0.0724 | -83.7065
-10.5 | -0.8357 | 0.01 | -0.0727 | -83.57
-10 | -0.7809 | 0.00948 | -0.0729 | -82.3734
-9.5 | -0.7257 | 0.00905 | -0.0732 | -80.1878
-9 | -0.6699 | 0.00867 | -0.0735 | -77.2664
-8.5 | -0.6138 | 0.00834 | -0.0739 | -73.5971
-8 | -0.5584 | 0.00765 | -0.0741 | -72.9935
-7.5 | -0.5021 | 0.00726 | -0.0745 | -69.1598
-7 | -0.4453 | 0.00693 | -0.0749 | -64.2569
-6.5 | -0.3885 | 0.00665 | -0.0753 | -58.4211
-6 | -0.3314 | 0.00642 | -0.0757 | -51.6199
-5.5 | -0.2743 | 0.00613 | -0.0761 | -44.7471
-5 | -0.2171 | 0.00587 | -0.0765 | -36.9847
-4.5 | -0.1598 | 0.0057 | -0.0769 | -28.0351
-4 | -0.1023 | 0.00557 | -0.0774 | -18.3662
-3.5 | -0.0447 | 0.0054 | -0.0778 | -8.2778
-3 | 0.0129 | 0.00529 | -0.0783 | 2.4386
-2.5 | 0.0706 | 0.00516 | -0.0787 | 13.6822
-2 | 0.1282 | 0.00502 | -0.0792 | 25.5378
-1.5 | 0.1858 | 0.00481 | -0.0797 | 38.6279
-1 | 0.2432 | 0.00446 | -0.0804 | 54.5291
-0.5 | 0.3005 | 0.00411 | -0.0811 | 73.1144
0 | 0.3578 | 0.00392 | -0.0816 | 91.2755
0.5 | 0.4151 | 0.0039 | -0.0821 | 106.4359
1 | 0.4721 | 0.00398 | -0.0825 | 118.6181
1.5 | 0.5288 | 0.00414 | -0.0828 | 127.7295
2 | 0.5848 | 0.0044 | -0.0831 | 132.9091
2.5 | 0.6383 | 0.00505 | -0.0831 | 126.396
3 | 0.6915 | 0.00571 | -0.083 | 121.1033
3.5 | 0.7442 | 0.00642 | -0.0828 | 115.919
4.5 | 0.851 | 0.00748 | -0.0825 | 113.7701
5 | 0.9053 | 0.00782 | -0.0825 | 115.7673
5.5 | 0.9593 | 0.00816 | -0.0824 | 117.5613
6 | 1.0129 | 0.00851 | -0.0823 | 119.0247
6.5 | 1.0664 | 0.00885 | -0.0821 | 120.4972
7 | 1.1187 | 0.00927 | -0.0818 | 120.6796
7.5 | 1.171 | 0.00957 | -0.0815 | 122.3615
8 | 1.2193 | 0.0098 | -0.0804 | 124.4184
8.5 | 1.2699 | 0.01034 | -0.0798 | 122.8143
9 | 1.3201 | 0.01084 | -0.0792 | 121.7804
9.5 | 1.3682 | 0.0115 | -0.0783 | 118.9739
10.5 | 1.463 | 0.0128 | -0.0764 | 114.2969
11 | 1.5079 | 0.01356 | -0.0751 | 111.2021
11.5 | 1.5496 | 0.01451 | -0.0732 | 106.7953
12 | 1.5893 | 0.01546 | -0.0711 | 102.8008
12.5 | 1.6278 | 0.01632 | -0.0689 | 99.7426
13 | 1.6578 | 0.01723 | -0.0651 | 96.2159
13.5 | 1.681 | 0.0183 | -0.0604 | 91.8579
14 | 1.7042 | 0.0196 | -0.0562 | 86.949
14.5 | 1.7254 | 0.02118 | -0.0523 | 81.4636
15 | 1.7452 | 0.02299 | -0.0486 | 75.9113
15.5 | 1.7623 | 0.02514 | -0.0451 | 70.0994
16 | 1.7761 | 0.02772 | -0.0417 | 64.0729
16.5 | 1.7862 | 0.03078 | -0.0387 | 58.0312
17 | 1.7954 | 0.03416 | -0.0363 | 52.5585
17.5 | 1.8014 | 0.03812 | -0.0344 | 47.256
18 | 1.7997 | 0.04325 | -0.0331 | 41.6116
18.5 | 1.7963 | 0.04905 | -0.0327 | 36.6218
19 | 1.7879 | 0.05603 | -0.0333 | 31.9097
19.5 | 1.7754 | 0.0642 | -0.0352 | 27.6542
20 | 1.756 | 0.07407 | -0.0385 | 23.7073

## 83. Re 6M Mach 0.10 (1)
BIGFOIL.COM POLAR EXPORT
NACA63-410 a=0.8
NACA63-410 a=0.8 |  |  |  | Cl Max: | 1.179 | at alpha= | 9 | deg
JavaFoil+Calcfoil stall+Eppler ext transition |  |  |  | L/D Max: | 137.512 | at alpha= | 3.5 | deg
Re: | 6000000 |  |  | Cd Min: | 0.00475 | at alpha= | -0.5 | deg
Mach: | 0.1 |  |  | Cl=0 at alpha= | -3.1035 | deg
|  |  |  | @ Cl=0.1, Cd= | 0.0061309
|  |  |  | @ Cl=0.4, Cd= | 0.0048136
|  |  |  | @ Cl=0.6, Cd= | 0.0050286
alpha (deg) | Cl | Cd | Cm | Cl/Cd
-14 | -0.455 | 0.09777 | -0.03 | -4.654
-13.5 | -0.473 | 0.09283 | -0.03 | -5.093
-13 | -0.489 | 0.08766 | -0.03 | -5.574
-12.5 | -0.501 | 0.08325 | -0.03 | -6.013
-12 | -0.506 | 0.07822 | -0.03 | -6.462
-11.5 | -0.507 | 0.07305 | -0.032 | -6.947
-11 | -0.505 | 0.06792 | -0.032 | -7.438
-10.5 | -0.501 | 0.06231 | -0.035 | -8.035
-10 | -0.49 | 0.05925 | -0.035 | -8.266
-9.5 | -0.479 | 0.05224 | -0.04 | -9.179
-9 | -0.564 | 0.00877 | -0.067 | -64.323
-8.5 | -0.535 | 0.00829 | -0.068 | -64.608
-8 | -0.502 | 0.00788 | -0.068 | -63.696
-7.5 | -0.463 | 0.00765 | -0.069 | -60.588
-7 | -0.421 | 0.00736 | -0.069 | -57.157
-6.5 | -0.374 | 0.00716 | -0.069 | -52.261
-6 | -0.325 | 0.00698 | -0.07 | -46.534
-5.5 | -0.272 | 0.00684 | -0.07 | -39.82
-5 | -0.217 | 0.00668 | -0.071 | -32.571
-4.5 | -0.161 | 0.00655 | -0.071 | -24.616
-4 | -0.104 | 0.00646 | -0.072 | -16.141
-3.5 | -0.046 | 0.00637 | -0.072 | -7.27
-3 | 0.012 | 0.00627 | -0.072 | 1.944
-2.5 | 0.071 | 0.00618 | -0.073 | 11.502
-2 | 0.13 | 0.00608 | -0.073 | 21.409
-1.5 | 0.189 | 0.00504 | -0.074 | 37.547
-1 | 0.249 | 0.00477 | -0.074 | 52.2
-0.5 | 0.308 | 0.00475 | -0.074 | 64.874
0 | 0.367 | 0.00478 | -0.075 | 76.815
0.5 | 0.426 | 0.00484 | -0.075 | 88.01
1 | 0.485 | 0.00488 | -0.076 | 99.278
1.5 | 0.543 | 0.00495 | -0.076 | 109.684
2 | 0.601 | 0.00503 | -0.076 | 119.389
2.5 | 0.659 | 0.00517 | -0.077 | 127.371
3 | 0.716 | 0.00521 | -0.077 | 137.499
3.5 | 0.772 | 0.00562 | -0.078 | 137.512
4 | 0.828 | 0.00609 | -0.078 | 135.951
4.5 | 0.881 | 0.00716 | -0.078 | 123.111
5 | 0.932 | 0.00743 | -0.079 | 125.396
5.5 | 0.98 | 0.00766 | -0.079 | 127.83
6 | 1.024 | 0.00793 | -0.079 | 129.15
6.5 | 1.064 | 0.00991 | -0.08 | 107.357
7 | 1.1 | 0.01037 | -0.08 | 106.013
7.5 | 1.13 | 0.01092 | -0.08 | 103.49
8 | 1.154 | 0.0114 | -0.081 | 101.239
8.5 | 1.172 | 0.01204 | -0.081 | 97.396
9 | 1.179 | 0.01264 | -0.081 | 93.274
9.5 | 1.174 | 0.0134 | -0.081 | 87.56
10 | 1.16 | 0.01411 | -0.081 | 82.172
10.5 | 1.137 | 0.01506 | -0.082 | 75.497
11 | 1.106 | 0.01613 | -0.082 | 68.529
11.5 | 1.068 | 0.01734 | -0.082 | 61.566
12 | 1.024 | 0.01876 | -0.081 | 54.583
12.5 | 0.966 | 0.02229 | -0.08 | 43.342
13 | 0.814 | 0.0643 | -0.063 | 12.653
13.5 | 0.746 | 0.08613 | -0.051 | 8.657
14 | 0.702 | 0.09335 | -0.048 | 7.519

## 84. Re 6M Mach 0.10 (2)
BIGFOIL.COM POLAR EXPORT
NACA63-410 a=0.8
NACA63-410 a=0.8 |  |  |  | Cl Max: | 1.7758 | at alpha= | 17 | deg
XFOIL ncrit=9 |  |  |  | L/D Max: | 133.379 | at alpha= | 2 | deg
Re: | 6000000 |  |  | Cd Min: | 0.09114 | at alpha= | 20 | deg
Mach: | 0.1 |  |  | Cl=0 at alpha= | -3.1112 | deg
|  |  |  | @ Cl=0.1, Cd= | 0.0050948
|  |  |  | @ Cl=0.4, Cd= | 0.0039061
|  |  |  | @ Cl=0.6, Cd= | 0.0045526
alpha (deg) | Cl | Cd | Cm | Cl/Cd
-17.5 | -1.1876 | 0.06016 | -0.0609 | -19.7407
-17 | -1.268 | 0.04034 | -0.0767 | -31.4328
-16.5 | -1.2966 | 0.03176 | -0.0817 | -40.8249
-16 | -1.3265 | 0.0267 | -0.08 | -49.6816
-15.5 | -1.3063 | 0.02366 | -0.0793 | -55.2113
-15 | -1.2787 | 0.02163 | -0.0772 | -59.117
-14 | -1.201 | 0.01783 | -0.0753 | -67.3584
-13.5 | -1.1575 | 0.01597 | -0.0747 | -72.4796
-13 | -1.109 | 0.0146 | -0.0743 | -75.9589
-12.5 | -1.058 | 0.01356 | -0.0741 | -78.0236
-12 | -1.0055 | 0.01269 | -0.074 | -79.2356
-11.5 | -0.9517 | 0.01196 | -0.074 | -79.5736
-11 | -0.8981 | 0.01113 | -0.074 | -80.6918
-10.5 | -0.8439 | 0.01028 | -0.074 | -82.0914
-10 | -0.7885 | 0.0097 | -0.0741 | -81.2887
-9 | -0.6761 | 0.00879 | -0.0745 | -76.917
-8.5 | -0.6194 | 0.00843 | -0.0747 | -73.4757
-8 | -0.5632 | 0.00778 | -0.075 | -72.3907
-7.5 | -0.5063 | 0.00734 | -0.0752 | -68.9782
-7 | -0.449 | 0.00699 | -0.0756 | -64.2346
-6.5 | -0.3916 | 0.0067 | -0.0759 | -58.4478
-6 | -0.3341 | 0.00645 | -0.0763 | -51.7984
-5.5 | -0.2765 | 0.00618 | -0.0766 | -44.7411
-5 | -0.2188 | 0.0059 | -0.077 | -37.0847
-4.5 | -0.161 | 0.00572 | -0.0774 | -28.1469
-4 | -0.1031 | 0.00558 | -0.0778 | -18.4767
-3.5 | -0.0451 | 0.00541 | -0.0783 | -8.3364
-3 | 0.0129 | 0.00529 | -0.0787 | 2.4386
-2.5 | 0.0709 | 0.00516 | -0.0792 | 13.7403
-2 | 0.1289 | 0.00503 | -0.0796 | 25.6262
-1.5 | 0.1868 | 0.00482 | -0.0802 | 38.7552
-1 | 0.2446 | 0.00447 | -0.0808 | 54.7204
-0.5 | 0.3023 | 0.00411 | -0.0815 | 73.5523
0 | 0.3599 | 0.00392 | -0.0821 | 91.8112
0.5 | 0.4175 | 0.0039 | -0.0825 | 107.0513
1 | 0.4748 | 0.00398 | -0.0829 | 119.2965
1.5 | 0.5319 | 0.00414 | -0.0833 | 128.4783
2 | 0.5882 | 0.00441 | -0.0835 | 133.3787
2.5 | 0.642 | 0.00506 | -0.0835 | 126.8775
3.5 | 0.7485 | 0.00644 | -0.0832 | 116.2267
4 | 0.8019 | 0.00704 | -0.083 | 113.9062
4.5 | 0.8559 | 0.00751 | -0.0828 | 113.968
5 | 0.9106 | 0.00785 | -0.0828 | 116
5.5 | 0.965 | 0.00819 | -0.0826 | 117.8266
6 | 1.019 | 0.00856 | -0.0824 | 119.0421
6.5 | 1.0729 | 0.0089 | -0.0822 | 120.5506
7 | 1.1256 | 0.00934 | -0.0819 | 120.5139
7.5 | 1.1783 | 0.00965 | -0.0815 | 122.1036
8 | 1.2268 | 0.0099 | -0.0802 | 123.9192
9 | 1.3283 | 0.01098 | -0.0788 | 120.9745
9.5 | 1.3763 | 0.01171 | -0.0777 | 117.532
10 | 1.4249 | 0.01233 | -0.0767 | 115.5637
10.5 | 1.4717 | 0.01304 | -0.0754 | 112.8604
11 | 1.5159 | 0.0139 | -0.0738 | 109.0576
11.5 | 1.5565 | 0.01494 | -0.0715 | 104.1834
12 | 1.5968 | 0.01582 | -0.0693 | 100.9355
12.5 | 1.6325 | 0.01679 | -0.0663 | 97.2305
13 | 1.6566 | 0.01781 | -0.0613 | 93.0152
13.5 | 1.6796 | 0.0191 | -0.0567 | 87.9372
14 | 1.7021 | 0.02062 | -0.0525 | 82.5461
14.5 | 1.7218 | 0.02249 | -0.0484 | 76.5585
15 | 1.7399 | 0.02461 | -0.0447 | 70.6989
15.5 | 1.7545 | 0.02716 | -0.0411 | 64.5987
16 | 1.7649 | 0.03026 | -0.0378 | 58.3245
16.5 | 1.7707 | 0.03401 | -0.0349 | 52.0641
17 | 1.7758 | 0.03814 | -0.0329 | 46.56
17.5 | 1.7757 | 0.04321 | -0.0315 | 41.0947
18 | 1.767 | 0.04977 | -0.0311 | 35.5033
18.5 | 1.7562 | 0.05725 | -0.032 | 30.676
19 | 1.7373 | 0.06662 | -0.0345 | 26.0778
19.5 | 1.7134 | 0.07759 | -0.0386 | 22.0827
20 | 1.6803 | 0.09114 | -0.0449 | 18.4365

## 85. Re 6M Mach 0.25 (1)
BIGFOIL.COM POLAR EXPORT
NACA63-410 a=0.8
NACA63-410 a=0.8 |  |  |  | Cl Max: | 1.152 | at alpha= | 8.5 | deg
JavaFoil+Calcfoil stall+Eppler ext transition |  |  |  | L/D Max: | 138.691 | at alpha= | 3 | deg
Re: | 6000000 |  |  | Cd Min: | 0.00479 | at alpha= | -0.5 | deg
Mach: | 0.25 |  |  | Cl=0 at alpha= | -3.1066 | deg
|  |  |  | @ Cl=0.1, Cd= | 0.0061657
|  |  |  | @ Cl=0.4, Cd= | 0.0991
|  |  |  | @ Cl=0.6, Cd= | 0.0991
alpha (deg) | Cl | Cd | Cm | Cl/Cd
-13 | -0.285 | 0.08973 | -0.031 | -3.18
-12.5 | -0.332 | 0.08515 | -0.031 | -3.9
-12 | -0.366 | 0.07911 | -0.032 | -4.621
-11.5 | -0.393 | 0.07618 | -0.031 | -5.158
-11 | -0.414 | 0.07114 | -0.031 | -5.821
-10.5 | -0.429 | 0.06672 | -0.032 | -6.432
-10 | -0.437 | 0.0627 | -0.033 | -6.971
-9.5 | -0.438 | 0.05833 | -0.033 | -7.503
-9 | -0.431 | 0.05424 | -0.035 | -7.955
-8.5 | -0.419 | 0.05059 | -0.036 | -8.276
-8 | -0.493 | 0.00814 | -0.07 | -60.55
-7.5 | -0.461 | 0.00785 | -0.07 | -58.737
-7 | -0.339 | 0.04462 | -0.029 | -7.602
-6.5 | -0.379 | 0.00732 | -0.071 | -51.752
-6 | -0.33 | 0.00712 | -0.072 | -46.381
-5.5 | -0.278 | 0.00692 | -0.072 | -40.156
-5 | -0.222 | 0.00679 | -0.073 | -32.779
-4.5 | -0.165 | 0.00661 | -0.073 | -24.992
-4 | -0.107 | 0.0065 | -0.074 | -16.442
-3.5 | -0.048 | 0.00641 | -0.074 | -7.406
-3 | 0.013 | 0.0063 | -0.074 | 1.985
-2.5 | 0.073 | 0.00621 | -0.075 | 11.743
-2 | 0.134 | 0.00611 | -0.075 | 21.892
-1.5 | 0.195 | 0.00484 | -0.076 | 40.241
-1 | 0.256 | 0.0048 | -0.076 | 53.274
-0.5 | 0.317 | 0.00479 | -0.076 | 66.135
0 | 0.377 | 0.00482 | -0.077 | 78.193
0.5 | 0.438 | 0.00484 | -0.077 | 90.387
1 | 0.498 | 0.00493 | -0.078 | 101.1
1.5 | 0.557 | 0.00499 | -0.078 | 111.82
2 | 0.618 | 0.00509 | -0.079 | 121.347
2.5 | 0.677 | 0.00521 | -0.079 | 129.876
3 | 0.736 | 0.0053 | -0.079 | 138.691
3.5 | 0.793 | 0.00576 | -0.08 | 137.675
4 | 0.849 | 0.00629 | -0.08 | 135.056
4.5 | 0.904 | 0.00733 | -0.08 | 123.306
5 | 0.955 | 0.00762 | -0.081 | 125.318
5.5 | 1.002 | 0.00787 | -0.081 | 127.277
6 | 1.044 | 0.00986 | -0.082 | 105.917
6.5 | 1.081 | 0.01032 | -0.082 | 104.756
7 | 1.111 | 0.01088 | -0.082 | 102.136
7.5 | 1.134 | 0.01146 | -0.083 | 98.876
8 | 1.148 | 0.01208 | -0.083 | 95.029
8.5 | 1.152 | 0.01284 | -0.083 | 89.723
9 | 1.139 | 0.01362 | -0.083 | 83.632
9.5 | 1.107 | 0.01459 | -0.083 | 75.847
10 | 1.059 | 0.01569 | -0.083 | 67.51
10.5 | 0.992 | 0.01748 | -0.083 | 56.747
11 | 0.775 | 0.06636 | -0.052 | 11.674
11.5 | 0.701 | 0.0741 | -0.047 | 9.461
12 | 0.622 | 0.0843 | -0.041 | 7.377
12.5 | 0.541 | 0.0881 | -0.042 | 6.138
13 | 0.454 | 0.09438 | -0.041 | 4.809
13.5 | 0.361 | 0.0991 | -0.043 | 3.647

## 86. Re 6M Mach 0.25 (2)
BIGFOIL.COM POLAR EXPORT
NACA63-410 a=0.8
NACA63-410 a=0.8 |  |  |  | Cl Max: | 1.6181 | at alpha= | 13.5 | deg
XFOIL ncrit=9 |  |  |  | L/D Max: | 137.088 | at alpha= | 2 | deg
Re: | 6000000 |  |  | Cd Min: | 0.19796 | at alpha= | -17 | deg
Mach: | 0.25 |  |  | Cl=0 at alpha= | -3.1055 | deg
|  |  |  | @ Cl=0.1, Cd= | 0.00515
|  |  |  | @ Cl=0.4, Cd= | 0.0039352
|  |  |  | @ Cl=0.6, Cd= | 0.0043987
alpha (deg) | Cl | Cd | Cm | Cl/Cd
-17 | -0.5822 | 0.19796 | 0.0134 | -2.941
-16.5 | -0.5699 | 0.18791 | 0.0087 | -3.0328
-16 | -0.5537 | 0.18073 | 0.0047 | -3.0637
-15.5 | -0.539 | 0.17286 | 0.0006 | -3.1181
-15 | -0.5277 | 0.16406 | -0.0035 | -3.2165
-14.5 | -0.5226 | 0.15352 | -0.008 | -3.4041
-14 | -0.534 | 0.13909 | -0.0138 | -3.8392
-13.5 | -0.5149 | 0.13432 | -0.0162 | -3.8334
-13 | -0.8842 | 0.04705 | -0.0763 | -18.7928
-12.5 | -0.93 | 0.03545 | -0.087 | -26.2341
-12 | -0.9904 | 0.02617 | -0.0852 | -37.8449
-11.5 | -0.985 | 0.01841 | -0.0844 | -53.5035
-11 | -0.9381 | 0.01561 | -0.0833 | -60.0961
-10.5 | -0.8848 | 0.01358 | -0.0824 | -65.1546
-10 | -0.8278 | 0.01216 | -0.0816 | -68.0757
-9.5 | -0.771 | 0.01062 | -0.0809 | -72.5989
-9 | -0.7108 | 0.00989 | -0.0804 | -71.8706
-8.5 | -0.6506 | 0.00925 | -0.08 | -70.3351
-8 | -0.59 | 0.00869 | -0.0797 | -67.8941
-7.5 | -0.5304 | 0.00793 | -0.0795 | -66.8852
-7 | -0.4699 | 0.00742 | -0.0794 | -63.3288
-6.5 | -0.4094 | 0.00702 | -0.0794 | -58.3191
-6 | -0.349 | 0.00669 | -0.0795 | -52.1674
-5.5 | -0.2886 | 0.00642 | -0.0796 | -44.9533
-5 | -0.2284 | 0.00604 | -0.0798 | -37.8146
-4.5 | -0.168 | 0.00581 | -0.0801 | -28.9157
-4 | -0.1077 | 0.00564 | -0.0804 | -19.0957
-3.5 | -0.0475 | 0.00547 | -0.0807 | -8.6837
-3 | 0.0127 | 0.00533 | -0.0811 | 2.3827
-2.5 | 0.0727 | 0.0052 | -0.0815 | 13.9808
-2 | 0.1327 | 0.00509 | -0.082 | 26.0707
-1.5 | 0.1926 | 0.00488 | -0.0825 | 39.4672
-1 | 0.2524 | 0.00451 | -0.0831 | 55.9645
-0.5 | 0.3119 | 0.00415 | -0.0839 | 75.1566
0 | 0.3714 | 0.00394 | -0.0845 | 94.264
0.5 | 0.4309 | 0.00393 | -0.0849 | 109.6438
1 | 0.4901 | 0.00401 | -0.0853 | 122.2195
1.5 | 0.549 | 0.00418 | -0.0856 | 131.3397
2 | 0.6073 | 0.00443 | -0.0859 | 137.088
2.5 | 0.6626 | 0.00513 | -0.0857 | 129.1618
3 | 0.7174 | 0.00586 | -0.0855 | 122.4232
3.5 | 0.7719 | 0.0066 | -0.0851 | 116.9545
4 | 0.8269 | 0.00724 | -0.0847 | 114.2127
4.5 | 0.8832 | 0.00768 | -0.0844 | 115
5 | 0.9399 | 0.00805 | -0.0841 | 116.7578
5.5 | 0.9966 | 0.0084 | -0.0838 | 118.6429
6 | 1.0527 | 0.0088 | -0.0833 | 119.625
6.5 | 1.1084 | 0.00924 | -0.0826 | 119.9567
7 | 1.1639 | 0.00967 | -0.0819 | 120.3619
7.5 | 1.2181 | 0.01015 | -0.0809 | 120.0099
8 | 1.2684 | 0.01044 | -0.079 | 121.4943
8.5 | 1.3209 | 0.01109 | -0.0776 | 119.1073
9 | 1.3716 | 0.01189 | -0.0758 | 115.3574
9.5 | 1.4218 | 0.01267 | -0.0739 | 112.2178
10 | 1.4689 | 0.01363 | -0.0714 | 107.7696
10.5 | 1.509 | 0.01502 | -0.0679 | 100.466
11 | 1.5481 | 0.01625 | -0.0641 | 95.2677
11.5 | 1.5702 | 0.01773 | -0.0576 | 88.5618
12 | 1.5898 | 0.01958 | -0.0514 | 81.1951
12.5 | 1.6031 | 0.02219 | -0.0453 | 72.2443
13 | 1.6163 | 0.02506 | -0.04 | 64.4972
13.5 | 1.6181 | 0.02912 | -0.0348 | 55.5666
14 | 1.6118 | 0.03424 | -0.0304 | 47.0736
14.5 | 1.5882 | 0.04165 | -0.0275 | 38.1321
15 | 1.5658 | 0.04994 | -0.0269 | 31.3536
15.5 | 1.5365 | 0.06033 | -0.029 | 25.4683
16 | 1.4937 | 0.07431 | -0.0347 | 20.1009
16.5 | 1.4553 | 0.08961 | -0.0428 | 16.2404
17 | 1.4215 | 0.10584 | -0.0526 | 13.4307
17.5 | 1.3809 | 0.12512 | -0.065 | 11.0366
18 | 1.3266 | 0.14869 | -0.0801 | 8.9219
18.5 | 1.2501 | 0.17818 | -0.0995 | 7.0159

## 87. Re 6M Mach 0.50 (1)
BIGFOIL.COM POLAR EXPORT
NACA63-410 a=0.8
NACA63-410 a=0.8 |  |  |  | Cl Max: | 1.215 | at alpha= | 20 | deg
JavaFoil+Calcfoil stall+Eppler ext transition |  |  |  | L/D Max: | 154.149 | at alpha= | 3 | deg
Re: | 6000000 |  |  | Cd Min: | 0.00492 | at alpha= | -1 | deg
Mach: | 0.5 |  |  | Cl=0 at alpha= | -3.1045 | deg
|  |  |  | @ Cl=0.1, Cd= | 0.0061893
|  |  |  | @ Cl=0.4, Cd= | 0.0049468
|  |  |  | @ Cl=0.6, Cd= | 0.0051452
alpha (deg) | Cl | Cd | Cm | Cl/Cd
-20 | -0.917 | 0.15664 | -0.04 | -5.857
-19.5 | -0.89 | 0.14995 | -0.04 | -5.933
-19 | -0.861 | 0.14404 | -0.039 | -5.979
-18.5 | -0.833 | 0.14007 | -0.038 | -5.95
-18 | -0.807 | 0.13597 | -0.038 | -5.933
-17.5 | -0.78 | 0.12974 | -0.039 | -6.013
-17 | -0.754 | 0.12878 | -0.039 | -5.855
-16.5 | -0.726 | 0.12343 | -0.039 | -5.885
-16 | -0.698 | 0.12021 | -0.037 | -5.808
-15.5 | -0.672 | 0.10909 | -0.038 | -6.159
-15 | -0.646 | 0.0998 | -0.039 | -6.468
-14.5 | -0.619 | 0.09394 | -0.039 | -6.588
-14 | -0.591 | 0.1018 | -0.038 | -5.801
-13.5 | -0.564 | 0.09445 | -0.038 | -5.969
-13 | -0.537 | 0.08623 | -0.039 | -6.229
-12.5 | -0.511 | 0.07949 | -0.04 | -6.428
-12 | -0.485 | 0.07301 | -0.042 | -6.638
-11.5 | -0.455 | 0.07694 | -0.038 | -5.918
-11 | -0.428 | 0.07577 | -0.037 | -5.643
-10.5 | -0.401 | 0.06683 | -0.039 | -6.004
-10 | -0.375 | 0.06128 | -0.04 | -6.116
-9.5 | -0.35 | 0.05482 | -0.045 | -6.382
-9 | -0.333 | 0.04157 | -0.056 | -7.998
-8.5 | -0.292 | 0.06128 | -0.036 | -4.761
-8 | -0.265 | 0.05323 | -0.036 | -4.973
-7.5 | -0.238 | 0.04814 | -0.038 | -4.947
-7 | -0.212 | 0.04347 | -0.042 | -4.873
-6.5 | -0.184 | 0.04359 | -0.038 | -4.218
-6 | -0.256 | 0.04028 | -0.037 | -6.344
-5.5 | -0.29 | 0.00758 | -0.081 | -38.231
-5 | -0.239 | 0.00728 | -0.081 | -32.79
-4.5 | -0.18 | 0.00703 | -0.082 | -25.621
-4 | -0.118 | 0.00688 | -0.082 | -17.095
-3.5 | -0.053 | 0.00668 | -0.083 | -7.887
-3 | 0.014 | 0.00654 | -0.083 | 2.127
-2.5 | 0.081 | 0.00622 | -0.084 | 13.085
-2 | 0.149 | 0.00611 | -0.084 | 24.414
-1.5 | 0.217 | 0.005 | -0.085 | 43.522
-1 | 0.286 | 0.00492 | -0.085 | 58.178
-0.5 | 0.354 | 0.00494 | -0.085 | 71.656
0 | 0.422 | 0.00495 | -0.086 | 85.104
0.5 | 0.489 | 0.00499 | -0.086 | 98.076
1 | 0.557 | 0.00508 | -0.087 | 109.573
1.5 | 0.623 | 0.00518 | -0.087 | 120.182
2 | 0.69 | 0.00514 | -0.088 | 134.287
2.5 | 0.755 | 0.00536 | -0.088 | 140.992
3 | 0.82 | 0.00532 | -0.089 | 154.149
3.5 | 0.882 | 0.0059 | -0.089 | 149.635
4 | 0.941 | 0.00932 | -0.089 | 101.045
4.5 | 0.997 | 0.00986 | -0.09 | 101.097
5 | 1.042 | 0.01046 | -0.09 | 99.606
5.5 | 1.073 | 0.01106 | -0.09 | 97.016
6 | 1.078 | 0.012 | -0.091 | 89.84
6.5 | 1.027 | 0.01301 | -0.091 | 78.951
7 | 0.66 | 0.01409 | -0.091 | 46.845
7.5 | 0.565 | 0.05118 | -0.044 | 11.043
8 | 0.721 | 0.01575 | -0.091 | 45.753
8.5 | 0.745 | 0.01752 | -0.091 | 42.501
9 | 0.642 | 0.06361 | -0.043 | 10.1
9.5 | 0.81 | 0.01842 | -0.092 | 43.962
10 | 0.836 | 0.02032 | -0.092 | 41.125
10.5 | 0.722 | 0.07248 | -0.049 | 9.962
11 | 0.747 | 0.0787 | -0.048 | 9.498
11.5 | 0.789 | 0.06948 | -0.062 | 11.356
12 | 0.801 | 0.0827 | -0.052 | 9.688
12.5 | 0.825 | 0.09312 | -0.05 | 8.86
13 | 0.852 | 0.0871 | -0.053 | 9.784
13.5 | 0.877 | 0.0946 | -0.052 | 9.266
14 | 0.903 | 0.10166 | -0.054 | 8.884
14.5 | 0.934 | 0.10586 | -0.058 | 8.823
15 | 0.953 | 0.11118 | -0.054 | 8.575
15.5 | 0.979 | 0.11475 | -0.055 | 8.53
16 | 1.007 | 0.1212 | -0.058 | 8.31
16.5 | 1.041 | 0.12117 | -0.063 | 8.587
17 | 1.056 | 0.12623 | -0.058 | 8.367
17.5 | 1.082 | 0.13114 | -0.059 | 8.253
18 | 1.115 | 0.1333 | -0.063 | 8.364
18.5 | 1.148 | 0.13554 | -0.067 | 8.471
19 | 1.159 | 0.14483 | -0.061 | 8
19.5 | 1.184 | 0.15036 | -0.062 | 7.872
20 | 1.215 | 0.152 | -0.065 | 7.992

## 88. Re 6M Mach 0.50 (2)
BIGFOIL.COM POLAR EXPORT
NACA63-410 a=0.8
NACA63-410 a=0.8 |  |  |  | Cl Max: | 1.301 | at alpha= | 7.5 | deg
XFOIL ncrit=9 |  |  |  | L/D Max: | 150.98 | at alpha= | 2 | deg
Re: | 6000000 |  |  | Cd Min: | 0.26701 | at alpha= | -20 | deg
Mach: | 0.5 |  |  | Cl=0 at alpha= | -3.0736 | deg
|  |  |  | @ Cl=0.1, Cd= | 0.0054014
|  |  |  | @ Cl=0.4, Cd= | 0.0041572
|  |  |  | @ Cl=0.6, Cd= | 0.0042423
alpha (deg) | Cl | Cd | Cm | Cl/Cd
-20 | -0.7471 | 0.26701 | 0.0505 | -2.798
-19.5 | -0.7253 | 0.25835 | 0.0451 | -2.8074
-19 | -0.7025 | 0.24867 | 0.0396 | -2.825
-18.5 | -0.6795 | 0.24093 | 0.0344 | -2.8203
-18 | -0.6569 | 0.23244 | 0.0293 | -2.8261
-17.5 | -0.6337 | 0.22493 | 0.0243 | -2.8173
-17 | -0.611 | 0.21628 | 0.0195 | -2.825
-16.5 | -0.589 | 0.20788 | 0.0145 | -2.8334
-16 | -0.5683 | 0.19927 | 0.0095 | -2.8519
-15.5 | -0.551 | 0.18804 | 0.0042 | -2.9302
-13.5 | -0.4686 | 0.15343 | -0.0167 | -3.0542
-13 | -0.4479 | 0.14411 | -0.0229 | -3.108
-12.5 | -0.4357 | 0.13488 | -0.0275 | -3.2303
-12 | -0.4185 | 0.12726 | -0.0318 | -3.2885
-11.5 | -0.406 | 0.1183 | -0.0367 | -3.432
-11 | -0.3933 | 0.10985 | -0.0414 | -3.5803
-10.5 | -0.3862 | 0.10052 | -0.0465 | -3.842
-10 | -0.3825 | 0.09111 | -0.0519 | -4.1982
-9.5 | -0.375 | 0.08298 | -0.0567 | -4.5192
-9 | -0.37 | 0.07494 | -0.0614 | -4.9373
-8.5 | -0.3667 | 0.0671 | -0.0661 | -5.465
-8 | -0.3756 | 0.05768 | -0.0721 | -6.5118
-7.5 | -0.3973 | 0.04601 | -0.0821 | -8.6351
-7 | -0.4165 | 0.03668 | -0.0897 | -11.355
-6.5 | -0.4185 | 0.026 | -0.0937 | -16.0962
-6 | -0.3976 | 0.0149 | -0.0953 | -26.6846
-5.5 | -0.3423 | 0.0094 | -0.0945 | -36.4149
-5 | -0.2732 | 0.00753 | -0.0934 | -36.2815
-4.5 | -0.2021 | 0.00652 | -0.0926 | -30.9969
-4 | -0.1305 | 0.00607 | -0.0921 | -21.4992
-3.5 | -0.0595 | 0.00579 | -0.0919 | -10.2763
-2 | 0.1498 | 0.00528 | -0.0923 | 28.3712
-1.5 | 0.2186 | 0.00512 | -0.0928 | 42.6953
-1 | 0.2869 | 0.00477 | -0.0934 | 60.1468
-0.5 | 0.3549 | 0.00431 | -0.0943 | 82.3434
0 | 0.4228 | 0.00408 | -0.095 | 103.6275
0.5 | 0.4908 | 0.00407 | -0.0955 | 120.5897
1 | 0.5588 | 0.00412 | -0.0959 | 135.6311
1.5 | 0.6262 | 0.00432 | -0.0961 | 144.9537
2 | 0.693 | 0.00459 | -0.0961 | 150.9804
2.5 | 0.7545 | 0.00545 | -0.0954 | 138.4404
3 | 0.8144 | 0.00641 | -0.0942 | 127.0515
3.5 | 0.8745 | 0.00734 | -0.0928 | 119.1417
4 | 0.9371 | 0.00803 | -0.0914 | 116.6999
4.5 | 1.0024 | 0.0085 | -0.09 | 117.9294
5 | 1.0681 | 0.00897 | -0.0883 | 119.0747
5.5 | 1.1331 | 0.00952 | -0.086 | 119.0231
6 | 1.1963 | 0.01023 | -0.0831 | 116.9404
6.5 | 1.2575 | 0.01106 | -0.0792 | 113.698
7 | 1.3008 | 0.01283 | -0.0722 | 101.3874
7.5 | 1.301 | 0.01594 | -0.0595 | 81.6186
8 | 1.2931 | 0.02076 | -0.0481 | 62.2881
8.5 | 1.2797 | 0.02743 | -0.0393 | 46.6533
9 | 1.2521 | 0.03501 | -0.0328 | 35.7641
9.5 | 1.2132 | 0.04442 | -0.0301 | 27.312
10 | 1.1747 | 0.05533 | -0.0319 | 21.2308
10.5 | 1.1384 | 0.06808 | -0.0378 | 16.7215
11 | 1.1043 | 0.08315 | -0.0475 | 13.2808
11.5 | 1.0771 | 0.1 | -0.0594 | 10.771
12 | 1.0597 | 0.11769 | -0.0705 | 9.0042
12.5 | 1.0449 | 0.13376 | -0.0805 | 7.8118

## 89. Re 7M Mach 0.00 (1)
BIGFOIL.COM POLAR EXPORT
NACA63-410 a=0.8
NACA63-410 a=0.8 |  |  |  | Cl Max: | 1.184 | at alpha= | 9 | deg
JavaFoil+Calcfoil stall+Eppler ext transition |  |  |  | L/D Max: | 135.124 | at alpha= | 3.5 | deg
Re: | 7000000 |  |  | Cd Min: | 0.00474 | at alpha= | -0.5 | deg
Mach: | 0 |  |  | Cl=0 at alpha= | -3.1035 | deg
|  |  |  | @ Cl=0.1, Cd= | 0.0060209
|  |  |  | @ Cl=0.4, Cd= | 0.0047956
|  |  |  | @ Cl=0.6, Cd= | 0.0050345
alpha (deg) | Cl | Cd | Cm | Cl/Cd
-14 | -0.484 | 0.09645 | -0.03 | -5.019
-13.5 | -0.498 | 0.09237 | -0.03 | -5.395
-13 | -0.511 | 0.08598 | -0.031 | -5.942
-12.5 | -0.52 | 0.08193 | -0.03 | -6.343
-12 | -0.522 | 0.07636 | -0.031 | -6.831
-11.5 | -0.522 | 0.06985 | -0.034 | -7.467
-11 | -0.516 | 0.06665 | -0.033 | -7.745
-10.5 | -0.511 | 0.05981 | -0.038 | -8.543
-10 | -0.504 | 0.05213 | -0.042 | -9.666
-9.5 | -0.559 | 0.01349 | -0.062 | -41.426
-9 | -0.567 | 0.00837 | -0.067 | -67.779
-8.5 | -0.537 | 0.00801 | -0.067 | -67.097
-8 | -0.502 | 0.00767 | -0.068 | -65.454
-7.5 | -0.463 | 0.00746 | -0.068 | -62.094
-7 | -0.42 | 0.00723 | -0.069 | -58.11
-6.5 | -0.373 | 0.00698 | -0.069 | -53.507
-6 | -0.324 | 0.00684 | -0.069 | -47.336
-5.5 | -0.271 | 0.00668 | -0.07 | -40.601
-5 | -0.217 | 0.00657 | -0.07 | -32.953
-4.5 | -0.161 | 0.00646 | -0.071 | -24.878
-4 | -0.104 | 0.00636 | -0.071 | -16.305
-3.5 | -0.046 | 0.00625 | -0.072 | -7.369
-3 | 0.012 | 0.00617 | -0.072 | 1.966
-2.5 | 0.071 | 0.00607 | -0.072 | 11.644
-2 | 0.13 | 0.00597 | -0.073 | 21.68
-1.5 | 0.188 | 0.00508 | -0.073 | 37.067
-1 | 0.248 | 0.00476 | -0.074 | 51.987
-0.5 | 0.307 | 0.00474 | -0.074 | 64.62
0 | 0.365 | 0.00476 | -0.074 | 76.759
0.5 | 0.424 | 0.00482 | -0.075 | 87.931
1 | 0.483 | 0.00484 | -0.075 | 99.754
1.5 | 0.54 | 0.00497 | -0.076 | 108.735
2 | 0.598 | 0.00503 | -0.076 | 118.811
2.5 | 0.656 | 0.00516 | -0.076 | 127.179
3 | 0.713 | 0.00532 | -0.077 | 133.978
3.5 | 0.769 | 0.00569 | -0.077 | 135.124
4 | 0.824 | 0.00622 | -0.078 | 132.38
4.5 | 0.877 | 0.00701 | -0.078 | 125.23
5 | 0.928 | 0.00726 | -0.078 | 127.868
5.5 | 0.976 | 0.00738 | -0.079 | 132.255
6 | 1.02 | 0.00772 | -0.079 | 132.083
6.5 | 1.061 | 0.00795 | -0.079 | 133.506
7 | 1.097 | 0.01003 | -0.08 | 109.426
7.5 | 1.128 | 0.01054 | -0.08 | 107.084
8 | 1.155 | 0.01103 | -0.08 | 104.718
8.5 | 1.174 | 0.01159 | -0.081 | 101.326
9 | 1.184 | 0.01217 | -0.081 | 97.327
9.5 | 1.182 | 0.01286 | -0.081 | 91.914
10 | 1.172 | 0.01352 | -0.081 | 86.686
10.5 | 1.154 | 0.01444 | -0.081 | 79.899
11 | 1.128 | 0.01536 | -0.081 | 73.456
11.5 | 1.097 | 0.01634 | -0.081 | 67.15
12 | 1.058 | 0.01771 | -0.081 | 59.752
12.5 | 1.012 | 0.01988 | -0.081 | 50.928
13 | 0.89 | 0.04491 | -0.071 | 19.825
13.5 | 0.86 | 0.0432 | -0.072 | 19.911
14 | 0.755 | 0.08535 | -0.054 | 8.846

## 90. Re 7M Mach 0.00 (2)
BIGFOIL.COM POLAR EXPORT
NACA63-410 a=0.8
NACA63-410 a=0.8 |  |  |  | Cl Max: | 1.816 | at alpha= | 17.5 | deg
XFOIL ncrit=9 |  |  |  | L/D Max: | 128.918 | at alpha= | 2 | deg
Re: | 7000000 |  |  | Cd Min: | 0.07208 | at alpha= | 20 | deg
Mach: | 0 |  |  | Cl=0 at alpha= | -3.1101 | deg
|  |  |  | @ Cl=0.1, Cd= | 0.0049936
|  |  |  | @ Cl=0.4, Cd= | 0.0038979
|  |  |  | @ Cl=0.6, Cd= | 0.0047117
alpha (deg) | Cl | Cd | Cm | Cl/Cd
-18.5 | -1.3467 | 0.04567 | -0.071 | -29.4876
-18 | -1.3781 | 0.03574 | -0.0776 | -38.559
-17.5 | -1.396 | 0.02928 | -0.0801 | -47.6776
-17 | -1.4176 | 0.0253 | -0.0772 | -56.0316
-16.5 | -1.3978 | 0.02293 | -0.0756 | -60.9594
-16 | -1.3645 | 0.02109 | -0.0748 | -64.6989
-15.5 | -1.3292 | 0.01955 | -0.0735 | -67.9898
-14.5 | -1.2438 | 0.01693 | -0.0724 | -73.4672
-14 | -1.1998 | 0.01535 | -0.072 | -78.1629
-13.5 | -1.1521 | 0.01411 | -0.0719 | -81.6513
-13 | -1.1024 | 0.01311 | -0.0718 | -84.0885
-12.5 | -1.0508 | 0.01232 | -0.0719 | -85.2922
-12 | -0.9981 | 0.01162 | -0.072 | -85.895
-11.5 | -0.9447 | 0.01103 | -0.0722 | -85.6482
-11 | -0.8913 | 0.01029 | -0.0723 | -86.6181
-10.5 | -0.8374 | 0.00957 | -0.0725 | -87.5026
-10 | -0.7827 | 0.00906 | -0.0728 | -86.3907
-9.5 | -0.7272 | 0.00862 | -0.0731 | -84.3619
-9 | -0.6713 | 0.00825 | -0.0734 | -81.3697
-8.5 | -0.6151 | 0.00794 | -0.0738 | -77.4685
-8 | -0.5591 | 0.00745 | -0.0741 | -75.047
-7.5 | -0.5028 | 0.007 | -0.0744 | -71.8286
-7 | -0.4461 | 0.00667 | -0.0748 | -66.8816
-6.5 | -0.3892 | 0.00641 | -0.0752 | -60.7176
-6 | -0.332 | 0.0062 | -0.0756 | -53.5484
-5.5 | -0.2747 | 0.00603 | -0.0761 | -45.5556
-5 | -0.2175 | 0.00574 | -0.0765 | -37.892
-4.5 | -0.1601 | 0.00555 | -0.0769 | -28.8468
-3.5 | -0.045 | 0.00529 | -0.0778 | -8.5066
-3 | 0.0127 | 0.00517 | -0.0783 | 2.4565
-2.5 | 0.0704 | 0.00505 | -0.0787 | 13.9406
-2 | 0.1281 | 0.00494 | -0.0792 | 25.9312
-1.5 | 0.1857 | 0.00475 | -0.0797 | 39.0947
-0.5 | 0.3005 | 0.00415 | -0.081 | 72.4096
0 | 0.3579 | 0.00392 | -0.0816 | 91.301
0.5 | 0.4151 | 0.00389 | -0.0821 | 106.7095
1 | 0.4721 | 0.00397 | -0.0825 | 118.9169
1.5 | 0.5288 | 0.00413 | -0.0829 | 128.0387
2 | 0.584 | 0.00453 | -0.083 | 128.9183
2.5 | 0.6377 | 0.00514 | -0.0831 | 124.0661
3 | 0.6913 | 0.00575 | -0.083 | 120.2261
4 | 0.7982 | 0.00691 | -0.0828 | 115.5137
4.5 | 0.8523 | 0.00731 | -0.0827 | 116.5937
5 | 0.9068 | 0.00763 | -0.0827 | 118.8467
5.5 | 0.9611 | 0.00795 | -0.0827 | 120.8931
6 | 1.0148 | 0.00831 | -0.0826 | 122.1179
6.5 | 1.0684 | 0.00863 | -0.0825 | 123.8007
7 | 1.1212 | 0.00903 | -0.0822 | 124.1639
7.5 | 1.1738 | 0.00938 | -0.082 | 125.1386
8 | 1.222 | 0.00954 | -0.0808 | 128.0922
8.5 | 1.2733 | 0.01001 | -0.0804 | 127.2028
9 | 1.3235 | 0.01053 | -0.0798 | 125.6885
9.5 | 1.3719 | 0.01119 | -0.0789 | 122.6005
10 | 1.4208 | 0.01175 | -0.0782 | 120.9191
10.5 | 1.468 | 0.0124 | -0.0772 | 118.3871
11 | 1.513 | 0.01319 | -0.0759 | 114.7081
11.5 | 1.5555 | 0.01408 | -0.0742 | 110.4759
12 | 1.5978 | 0.01485 | -0.0725 | 107.596
12.5 | 1.6376 | 0.01568 | -0.0704 | 104.4388
13 | 1.6731 | 0.01658 | -0.0677 | 100.9107
13.5 | 1.6954 | 0.0176 | -0.0626 | 96.3295
14 | 1.7183 | 0.0188 | -0.0581 | 91.3989
14.5 | 1.7394 | 0.0203 | -0.054 | 85.6847
15 | 1.7591 | 0.02205 | -0.0501 | 79.7778
15.5 | 1.776 | 0.02414 | -0.0463 | 73.5708
16 | 1.79 | 0.02661 | -0.0428 | 67.2679
16.5 | 1.8003 | 0.02957 | -0.0396 | 60.8827
17 | 1.81 | 0.0328 | -0.0369 | 55.1829
17.5 | 1.816 | 0.03665 | -0.0348 | 49.5498
18 | 1.8141 | 0.04165 | -0.0332 | 43.5558
18.5 | 1.8108 | 0.04728 | -0.0326 | 38.2995
19 | 1.8015 | 0.05422 | -0.033 | 33.2257
19.5 | 1.7885 | 0.06228 | -0.0346 | 28.7171
20 | 1.7686 | 0.07208 | -0.0377 | 24.5366

## 91. Re 7M Mach 0.10 (1)
BIGFOIL.COM POLAR EXPORT
NACA63-410 a=0.8
NACA63-410 a=0.8 |  |  |  | Cl Max: | 1.18 | at alpha= | 9 | deg
JavaFoil+Calcfoil stall+Eppler ext transition |  |  |  | L/D Max: | 133.879 | at alpha= | 3 | deg
Re: | 7000000 |  |  | Cd Min: | 0.00474 | at alpha= | 0 | deg
Mach: | 0.1 |  |  | Cl=0 at alpha= | -3.1035 | deg
|  |  |  | @ Cl=0.1, Cd= | 0.0060456
|  |  |  | @ Cl=0.4, Cd= | 0.0047792
|  |  |  | @ Cl=0.6, Cd= | 0.0050285
alpha (deg) | Cl | Cd | Cm | Cl/Cd
-14 | -0.455 | 0.09659 | -0.03 | -4.713
-13.5 | -0.473 | 0.09151 | -0.03 | -5.169
-13 | -0.489 | 0.08616 | -0.031 | -5.673
-12.5 | -0.501 | 0.08311 | -0.03 | -6.027
-12 | -0.506 | 0.07785 | -0.031 | -6.497
-11.5 | -0.508 | 0.07201 | -0.032 | -7.05
-11 | -0.505 | 0.06757 | -0.033 | -7.48
-10.5 | -0.502 | 0.06116 | -0.036 | -8.203
-10 | -0.49 | 0.05857 | -0.036 | -8.373
-9.5 | -0.486 | 0.04715 | -0.045 | -10.31
-9 | -0.564 | 0.00845 | -0.067 | -66.769
-8.5 | -0.535 | 0.00811 | -0.068 | -66.008
-8 | -0.502 | 0.00773 | -0.068 | -64.906
-7.5 | -0.463 | 0.0075 | -0.069 | -61.732
-7 | -0.421 | 0.00722 | -0.069 | -58.254
-6.5 | -0.374 | 0.00704 | -0.069 | -53.17
-6 | -0.325 | 0.00687 | -0.07 | -47.287
-5.5 | -0.272 | 0.00673 | -0.07 | -40.471
-5 | -0.217 | 0.00658 | -0.071 | -33.075
-4.5 | -0.161 | 0.00645 | -0.071 | -25.019
-4 | -0.104 | 0.00636 | -0.072 | -16.396
-3.5 | -0.046 | 0.00626 | -0.072 | -7.394
-3 | 0.012 | 0.00618 | -0.072 | 1.973
-2.5 | 0.071 | 0.00608 | -0.073 | 11.685
-2 | 0.13 | 0.00601 | -0.073 | 21.66
-1.5 | 0.189 | 0.00508 | -0.074 | 37.295
-1 | 0.249 | 0.00475 | -0.074 | 52.367
-0.5 | 0.308 | 0.00476 | -0.074 | 64.705
0 | 0.367 | 0.00474 | -0.075 | 77.373
0.5 | 0.426 | 0.00481 | -0.075 | 88.594
1 | 0.485 | 0.00488 | -0.076 | 99.47
1.5 | 0.543 | 0.00494 | -0.076 | 109.802
2 | 0.601 | 0.00503 | -0.076 | 119.619
2.5 | 0.659 | 0.00518 | -0.077 | 127.194
3 | 0.716 | 0.00535 | -0.077 | 133.879
3.5 | 0.772 | 0.00588 | -0.078 | 131.374
4 | 0.828 | 0.00623 | -0.078 | 132.821
4.5 | 0.881 | 0.00701 | -0.078 | 125.7
5 | 0.932 | 0.00725 | -0.079 | 128.498
5.5 | 0.98 | 0.00748 | -0.079 | 131.037
6 | 1.024 | 0.00773 | -0.079 | 132.551
6.5 | 1.064 | 0.00971 | -0.08 | 109.63
7 | 1.1 | 0.01013 | -0.08 | 108.629
7.5 | 1.13 | 0.01064 | -0.08 | 106.188
8 | 1.155 | 0.01111 | -0.081 | 103.96
8.5 | 1.173 | 0.01172 | -0.081 | 100.123
9 | 1.18 | 0.01231 | -0.081 | 95.839
9.5 | 1.175 | 0.01304 | -0.081 | 90.058
10 | 1.161 | 0.01372 | -0.082 | 84.63
10.5 | 1.138 | 0.01469 | -0.082 | 77.467
11 | 1.107 | 0.01573 | -0.082 | 70.366
11.5 | 1.068 | 0.01698 | -0.082 | 62.904
12 | 1.023 | 0.01859 | -0.081 | 55.055
12.5 | 0.954 | 0.02446 | -0.079 | 38.982
13 | 0.804 | 0.0697 | -0.059 | 11.536
13.5 | 0.751 | 0.08161 | -0.054 | 9.204
14 | 0.704 | 0.09176 | -0.05 | 7.667

## 92. Re 7M Mach 0.10 (2)
BIGFOIL.COM POLAR EXPORT
NACA63-410 a=0.8
NACA63-410 a=0.8 |  |  |  | Cl Max: | 1.7911 | at alpha= | 17 | deg
XFOIL ncrit=9 |  |  |  | L/D Max: | 129.669 | at alpha= | 2 | deg
Re: | 7000000 |  |  | Cd Min: | 0.09084 | at alpha= | 20 | deg
Mach: | 0.1 |  |  | Cl=0 at alpha= | -3.1093 | deg
|  |  |  | @ Cl=0.1, Cd= | 0.0050045
|  |  |  | @ Cl=0.4, Cd= | 0.0039022
|  |  |  | @ Cl=0.6, Cd= | 0.0046747
alpha (deg) | Cl | Cd | Cm | Cl/Cd
-17.5 | -1.2838 | 0.04451 | -0.0741 | -28.843
-17 | -1.3211 | 0.03403 | -0.0812 | -38.8216
-16.5 | -1.3347 | 0.02844 | -0.0828 | -46.9304
-16 | -1.3535 | 0.02444 | -0.0792 | -55.3805
-15.5 | -1.3279 | 0.02198 | -0.0778 | -60.414
-15 | -1.2934 | 0.02005 | -0.0764 | -64.5087
-14.5 | -1.2524 | 0.01841 | -0.0756 | -68.0282
-14 | -1.2072 | 0.017 | -0.0749 | -71.0118
-13.5 | -1.1614 | 0.01538 | -0.0744 | -75.5137
-13 | -1.113 | 0.01396 | -0.0741 | -79.7278
-12.5 | -1.0618 | 0.01289 | -0.0739 | -82.3739
-12 | -1.0088 | 0.01203 | -0.0738 | -83.857
-11.5 | -0.9547 | 0.01135 | -0.0738 | -84.1145
-11 | -0.8999 | 0.01074 | -0.0738 | -83.7896
-10.5 | -0.8457 | 0.00987 | -0.0739 | -85.6839
-10 | -0.7903 | 0.00926 | -0.074 | -85.3456
-9.5 | -0.7341 | 0.00876 | -0.0742 | -83.8014
-9 | -0.6776 | 0.00836 | -0.0744 | -81.0526
-8.5 | -0.6207 | 0.00802 | -0.0746 | -77.394
-8 | -0.5638 | 0.00763 | -0.0749 | -73.8925
-7.5 | -0.5071 | 0.00707 | -0.0752 | -71.7256
-7 | -0.4498 | 0.00673 | -0.0755 | -66.8351
-6.5 | -0.3923 | 0.00645 | -0.0758 | -60.8217
-6 | -0.3347 | 0.00622 | -0.0762 | -53.8103
-5.5 | -0.2769 | 0.00605 | -0.0766 | -45.7686
-5 | -0.2192 | 0.00576 | -0.077 | -38.0556
-4.5 | -0.1613 | 0.00557 | -0.0774 | -28.9587
-3.5 | -0.0454 | 0.0053 | -0.0782 | -8.566
-3 | 0.0127 | 0.00518 | -0.0787 | 2.4517
-2.5 | 0.0707 | 0.00506 | -0.0792 | 13.9723
-2 | 0.1288 | 0.00495 | -0.0796 | 26.0202
-1.5 | 0.1868 | 0.00476 | -0.0802 | 39.2437
-1 | 0.2446 | 0.00448 | -0.0808 | 54.5982
-0.5 | 0.3023 | 0.00415 | -0.0814 | 72.8434
0 | 0.3599 | 0.00393 | -0.0821 | 91.5776
0.5 | 0.4175 | 0.00389 | -0.0825 | 107.3265
1 | 0.4748 | 0.00397 | -0.0829 | 119.597
1.5 | 0.5319 | 0.00413 | -0.0833 | 128.7893
2 | 0.5874 | 0.00453 | -0.0835 | 129.6689
2.5 | 0.6414 | 0.00515 | -0.0835 | 124.5437
3 | 0.6953 | 0.00577 | -0.0834 | 120.5026
3.5 | 0.7489 | 0.00639 | -0.0833 | 117.1987
4 | 0.8027 | 0.00695 | -0.0831 | 115.4964
4.5 | 0.8573 | 0.00734 | -0.083 | 116.7984
5 | 0.9121 | 0.00767 | -0.083 | 118.9179
5.5 | 0.9668 | 0.00799 | -0.0829 | 121.0013
6 | 1.0209 | 0.00835 | -0.0827 | 122.2635
6.5 | 1.0749 | 0.00869 | -0.0826 | 123.6939
7 | 1.1282 | 0.00908 | -0.0823 | 124.2511
7.5 | 1.1812 | 0.00946 | -0.0819 | 124.8626
8 | 1.2295 | 0.00965 | -0.0806 | 127.4093
8.5 | 1.2814 | 0.0101 | -0.0801 | 126.8713
9 | 1.3317 | 0.01068 | -0.0794 | 124.691
9.5 | 1.3809 | 0.01132 | -0.0784 | 121.9876
10 | 1.4298 | 0.01193 | -0.0775 | 119.8491
10.5 | 1.4768 | 0.01265 | -0.0763 | 116.7431
11 | 1.521 | 0.01355 | -0.0746 | 112.2509
11.5 | 1.5645 | 0.01436 | -0.0728 | 108.9485
12 | 1.6061 | 0.0152 | -0.0707 | 105.6645
12.5 | 1.6443 | 0.01614 | -0.0682 | 101.8773
13 | 1.6722 | 0.01712 | -0.0637 | 97.6752
13.5 | 1.6938 | 0.01834 | -0.0586 | 92.3555
14 | 1.7165 | 0.01975 | -0.0543 | 86.9114
14.5 | 1.7365 | 0.0215 | -0.05 | 80.7674
15 | 1.7547 | 0.02354 | -0.0461 | 74.5412
15.5 | 1.7692 | 0.02602 | -0.0422 | 67.9939
16 | 1.7801 | 0.02897 | -0.0387 | 61.4463
16.5 | 1.7859 | 0.03262 | -0.0356 | 54.7486
17 | 1.7911 | 0.03663 | -0.0333 | 48.8971
17.5 | 1.79 | 0.04165 | -0.0316 | 42.9772
18 | 1.779 | 0.0483 | -0.0309 | 36.8323
18.5 | 1.7676 | 0.05574 | -0.0316 | 31.7115
19 | 1.7445 | 0.06555 | -0.034 | 26.6133
19.5 | 1.7174 | 0.07696 | -0.0383 | 22.3155
20 | 1.6823 | 0.09084 | -0.0448 | 18.5194

## 93. Re 7M Mach 0.25 (1)
BIGFOIL.COM POLAR EXPORT
NACA63-410 a=0.8
NACA63-410 a=0.8 |  |  |  | Cl Max: | 1.153 | at alpha= | 8.5 | deg
JavaFoil+Calcfoil stall+Eppler ext transition |  |  |  | L/D Max: | 135.485 | at alpha= | 3.5 | deg
Re: | 7000000 |  |  | Cd Min: | 0.00476 | at alpha= | -0.5 | deg
Mach: | 0.25 |  |  | Cl=0 at alpha= | -3.1066 | deg
|  |  |  | @ Cl=0.1, Cd= | 0.0060857
|  |  |  | @ Cl=0.4, Cd= | 0.09737
|  |  |  | @ Cl=0.6, Cd= | 0.09737
alpha (deg) | Cl | Cd | Cm | Cl/Cd
-13 | -0.286 | 0.08956 | -0.032 | -3.188
-12.5 | -0.332 | 0.0846 | -0.032 | -3.927
-12 | -0.366 | 0.07835 | -0.032 | -4.667
-11.5 | -0.393 | 0.07431 | -0.032 | -5.293
-11 | -0.415 | 0.06984 | -0.032 | -5.938
-10.5 | -0.429 | 0.06609 | -0.033 | -6.498
-10 | -0.437 | 0.06223 | -0.033 | -7.026
-9.5 | -0.438 | 0.05791 | -0.034 | -7.563
-9 | -0.432 | 0.05372 | -0.036 | -8.041
-8.5 | -0.419 | 0.04982 | -0.038 | -8.417
-8 | -0.493 | 0.00806 | -0.07 | -61.201
-7.5 | -0.461 | 0.00772 | -0.07 | -59.691
-7 | -0.339 | 0.0443 | -0.03 | -7.661
-6.5 | -0.379 | 0.00719 | -0.071 | -52.668
-6 | -0.33 | 0.007 | -0.072 | -47.153
-5.5 | -0.278 | 0.00681 | -0.072 | -40.826
-5 | -0.222 | 0.00668 | -0.073 | -33.289
-4.5 | -0.165 | 0.0065 | -0.073 | -25.417
-4 | -0.107 | 0.00642 | -0.074 | -16.654
-3.5 | -0.048 | 0.00631 | -0.074 | -7.53
-3 | 0.013 | 0.00621 | -0.074 | 2.015
-2.5 | 0.073 | 0.00613 | -0.075 | 11.902
-2 | 0.134 | 0.00603 | -0.075 | 22.16
-1.5 | 0.195 | 0.0049 | -0.076 | 39.751
-1 | 0.256 | 0.00478 | -0.076 | 53.485
-0.5 | 0.317 | 0.00476 | -0.076 | 66.462
0 | 0.377 | 0.00478 | -0.077 | 78.924
0.5 | 0.438 | 0.00485 | -0.077 | 90.303
1 | 0.498 | 0.0049 | -0.078 | 101.776
1.5 | 0.557 | 0.00498 | -0.078 | 111.992
2 | 0.618 | 0.00508 | -0.079 | 121.681
2.5 | 0.677 | 0.00525 | -0.079 | 128.868
3 | 0.736 | 0.00548 | -0.079 | 134.268
3.5 | 0.793 | 0.00585 | -0.08 | 135.485
4 | 0.849 | 0.00662 | -0.08 | 128.262
4.5 | 0.904 | 0.00715 | -0.081 | 126.321
5 | 0.955 | 0.00743 | -0.081 | 128.531
5.5 | 1.002 | 0.00769 | -0.081 | 130.335
6 | 1.044 | 0.00965 | -0.082 | 108.183
6.5 | 1.081 | 0.01006 | -0.082 | 107.492
7 | 1.112 | 0.0106 | -0.082 | 104.831
7.5 | 1.134 | 0.01118 | -0.083 | 101.435
8 | 1.148 | 0.01175 | -0.083 | 97.775
8.5 | 1.153 | 0.01249 | -0.083 | 92.282
9 | 1.14 | 0.01326 | -0.083 | 86.023
9.5 | 1.108 | 0.01418 | -0.083 | 78.144
10 | 1.06 | 0.01532 | -0.083 | 69.209
10.5 | 0.996 | 0.01667 | -0.083 | 59.743
11 | 0.883 | 0.0252 | -0.079 | 35.051
11.5 | 0.704 | 0.07188 | -0.05 | 9.792
12 | 0.622 | 0.08358 | -0.042 | 7.445
12.5 | 0.541 | 0.08713 | -0.042 | 6.21
13 | 0.454 | 0.09369 | -0.042 | 4.846
13.5 | 0.362 | 0.09737 | -0.043 | 3.713

## 94. Re 7M Mach 0.25 (2)
BIGFOIL.COM POLAR EXPORT
NACA63-410 a=0.8
NACA63-410 a=0.8 |  |  |  | Cl Max: | 1.6465 | at alpha= | 13.5 | deg
XFOIL ncrit=9 |  |  |  | L/D Max: | 133.297 | at alpha= | 2 | deg
Re: | 7000000 |  |  | Cd Min: | 0.19483 | at alpha= | -17 | deg
Mach: | 0.25 |  |  | Cl=0 at alpha= | -3.1038 | deg
|  |  |  | @ Cl=0.1, Cd= | 0.0050444
|  |  |  | @ Cl=0.4, Cd= | 0.0039256
|  |  |  | @ Cl=0.6, Cd= | 0.0045058
alpha (deg) | Cl | Cd | Cm | Cl/Cd
-17 | -0.5866 | 0.19483 | 0.0128 | -3.0108
-16.5 | -0.5709 | 0.18709 | 0.0084 | -3.0515
-16 | -0.5547 | 0.17995 | 0.0044 | -3.0825
-15.5 | -0.5408 | 0.17173 | 0.0002 | -3.1491
-15 | -0.5338 | 0.16147 | -0.0043 | -3.3059
-14.5 | -0.5568 | 0.14298 | -0.0116 | -3.8943
-14 | -0.5466 | 0.13564 | -0.0151 | -4.0298
-13.5 | -0.5551 | 0.13222 | -0.0104 | -4.1983
-13 | -0.8962 | 0.04272 | -0.0839 | -20.9785
-12.5 | -0.9559 | 0.03406 | -0.0867 | -28.0652
-12 | -1.0029 | 0.02469 | -0.0852 | -40.6197
-11.5 | -0.9965 | 0.01658 | -0.0842 | -60.1025
-11 | -0.9466 | 0.01401 | -0.0832 | -67.566
-10.5 | -0.8902 | 0.01247 | -0.0823 | -71.3873
-10 | -0.8318 | 0.0113 | -0.0815 | -73.6106
-9.5 | -0.7733 | 0.01005 | -0.0808 | -76.9453
-9 | -0.7132 | 0.00929 | -0.0803 | -76.7707
-8.5 | -0.6524 | 0.00871 | -0.0799 | -74.9024
-8 | -0.5917 | 0.00821 | -0.0796 | -72.0706
-7.5 | -0.5308 | 0.00782 | -0.0795 | -67.8772
-7 | -0.4709 | 0.00709 | -0.0794 | -66.4175
-6.5 | -0.4103 | 0.00672 | -0.0794 | -61.0565
-6 | -0.3497 | 0.00642 | -0.0794 | -54.4704
-5.5 | -0.2891 | 0.00618 | -0.0796 | -46.7799
-5 | -0.2287 | 0.00591 | -0.0798 | -38.6971
-4.5 | -0.1684 | 0.00566 | -0.08 | -29.7527
-4 | -0.108 | 0.00549 | -0.0804 | -19.6721
-3.5 | -0.0477 | 0.00536 | -0.0807 | -8.8993
-3 | 0.0125 | 0.00521 | -0.0811 | 2.3992
-2.5 | 0.0726 | 0.00509 | -0.0815 | 14.2633
-2 | 0.1327 | 0.00499 | -0.082 | 26.5932
-1.5 | 0.1926 | 0.00481 | -0.0825 | 40.0416
-1 | 0.2524 | 0.00451 | -0.0831 | 55.9645
-0.5 | 0.3119 | 0.0042 | -0.0838 | 74.2619
0 | 0.3715 | 0.00394 | -0.0844 | 94.2893
0.5 | 0.4309 | 0.00391 | -0.0849 | 110.2046
1 | 0.4902 | 0.00399 | -0.0853 | 122.8571
1.5 | 0.5491 | 0.00416 | -0.0857 | 131.9952
2 | 0.6065 | 0.00455 | -0.0858 | 133.2967
2.5 | 0.662 | 0.00521 | -0.0857 | 127.0633
3 | 0.7172 | 0.00589 | -0.0855 | 121.7657
3.5 | 0.7725 | 0.00654 | -0.0852 | 118.1193
4 | 0.828 | 0.00712 | -0.0849 | 116.2921
4.5 | 0.8846 | 0.00752 | -0.0847 | 117.633
5 | 0.9416 | 0.00787 | -0.0844 | 119.6442
5.5 | 0.9985 | 0.0082 | -0.0841 | 121.7683
6 | 1.0551 | 0.00857 | -0.0836 | 123.1155
7 | 1.1668 | 0.00941 | -0.0824 | 123.9957
7.5 | 1.2212 | 0.00996 | -0.0814 | 122.6104
8.5 | 1.3247 | 0.01079 | -0.0782 | 122.7711
9 | 1.377 | 0.01147 | -0.0766 | 120.0523
9.5 | 1.4276 | 0.01226 | -0.0748 | 116.4437
10 | 1.4745 | 0.01327 | -0.0723 | 111.1153
10.5 | 1.519 | 0.01435 | -0.0693 | 105.8537
11 | 1.5603 | 0.01551 | -0.0658 | 100.5996
11.5 | 1.5888 | 0.0169 | -0.0602 | 94.0118
12 | 1.6088 | 0.01853 | -0.0537 | 86.8214
12.5 | 1.6243 | 0.02083 | -0.0475 | 77.9789
13 | 1.6404 | 0.02336 | -0.0421 | 70.2226
13.5 | 1.6465 | 0.0269 | -0.0366 | 61.2082
14 | 1.6448 | 0.03139 | -0.0318 | 52.3989
14.5 | 1.6263 | 0.03793 | -0.0279 | 42.8764
15 | 1.6087 | 0.04519 | -0.0262 | 35.5986
15.5 | 1.583 | 0.0544 | -0.0268 | 29.0993
16 | 1.542 | 0.0671 | -0.0308 | 22.9806
16.5 | 1.5058 | 0.08093 | -0.0373 | 18.6062
17 | 1.4747 | 0.09556 | -0.0455 | 15.4322
17.5 | 1.4374 | 0.11292 | -0.0563 | 12.7294
18 | 1.392 | 0.1334 | -0.0696 | 10.4348
18.5 | 1.3328 | 0.15788 | -0.0855 | 8.4419

## 95. Re 7M Mach 0.50 (1)
BIGFOIL.COM POLAR EXPORT
NACA63-410 a=0.8
NACA63-410 a=0.8 |  |  |  | Cl Max: | 1.221 | at alpha= | 20 | deg
JavaFoil+Calcfoil stall+Eppler ext transition |  |  |  | L/D Max: | 147.995 | at alpha= | 3 | deg
Re: | 7000000 |  |  | Cd Min: | 0.00488 | at alpha= | -0.5 | deg
Mach: | 0.5 |  |  | Cl=0 at alpha= | -3.1045 | deg
|  |  |  | @ Cl=0.1, Cd= | 0.0060804
|  |  |  | @ Cl=0.4, Cd= | 0.0049138
|  |  |  | @ Cl=0.6, Cd= | 0.0051151
alpha (deg) | Cl | Cd | Cm | Cl/Cd
-20 | -0.918 | 0.15436 | -0.04 | -5.948
-19.5 | -0.89 | 0.14712 | -0.04 | -6.051
-19 | -0.862 | 0.14178 | -0.039 | -6.081
-18.5 | -0.834 | 0.13719 | -0.038 | -6.076
-18 | -0.807 | 0.13329 | -0.038 | -6.054
-17.5 | -0.78 | 0.12926 | -0.039 | -6.037
-17 | -0.754 | 0.12804 | -0.039 | -5.892
-16.5 | -0.727 | 0.12062 | -0.039 | -6.025
-16 | -0.699 | 0.11535 | -0.038 | -6.059
-15.5 | -0.673 | 0.10756 | -0.039 | -6.254
-15 | -0.647 | 0.09797 | -0.04 | -6.599
-14.5 | -0.62 | 0.09178 | -0.04 | -6.755
-14 | -0.591 | 0.09973 | -0.038 | -5.924
-13.5 | -0.564 | 0.09196 | -0.039 | -6.133
-13 | -0.538 | 0.08477 | -0.04 | -6.344
-12.5 | -0.512 | 0.07763 | -0.041 | -6.593
-12 | -0.486 | 0.07118 | -0.043 | -6.832
-11.5 | -0.456 | 0.07714 | -0.039 | -5.906
-11 | -0.428 | 0.07503 | -0.037 | -5.7
-10.5 | -0.402 | 0.06613 | -0.04 | -6.073
-10 | -0.375 | 0.06059 | -0.042 | -6.195
-9.5 | -0.352 | 0.05248 | -0.048 | -6.706
-9 | -0.37 | 0.01575 | -0.071 | -23.466
-8.5 | -0.292 | 0.05676 | -0.036 | -5.142
-8 | -0.265 | 0.05273 | -0.036 | -5.022
-7.5 | -0.238 | 0.04787 | -0.039 | -4.977
-7 | -0.212 | 0.04256 | -0.044 | -4.992
-6.5 | -0.184 | 0.04301 | -0.039 | -4.276
-6 | -0.256 | 0.03979 | -0.039 | -6.433
-5.5 | -0.29 | 0.00747 | -0.081 | -38.79
-5 | -0.239 | 0.00722 | -0.081 | -33.067
-4.5 | -0.18 | 0.00693 | -0.082 | -26.012
-4 | -0.118 | 0.00677 | -0.082 | -17.375
-3.5 | -0.053 | 0.00656 | -0.083 | -8.028
-3 | 0.014 | 0.00645 | -0.083 | 2.156
-2.5 | 0.081 | 0.0061 | -0.084 | 13.345
-2 | 0.149 | 0.00603 | -0.084 | 24.757
-1.5 | 0.217 | 0.00509 | -0.085 | 42.724
-1 | 0.286 | 0.00493 | -0.085 | 58.059
-0.5 | 0.354 | 0.00488 | -0.085 | 72.518
0 | 0.422 | 0.00493 | -0.086 | 85.486
0.5 | 0.489 | 0.00499 | -0.086 | 98.133
1 | 0.557 | 0.00505 | -0.087 | 110.202
1.5 | 0.623 | 0.00515 | -0.087 | 120.808
2 | 0.69 | 0.00512 | -0.088 | 134.654
2.5 | 0.755 | 0.00538 | -0.088 | 140.349
3 | 0.82 | 0.00554 | -0.089 | 147.995
3.5 | 0.882 | 0.00605 | -0.089 | 145.756
4 | 0.942 | 0.00909 | -0.089 | 103.538
4.5 | 0.997 | 0.00962 | -0.09 | 103.597
5 | 1.043 | 0.01017 | -0.09 | 102.496
5.5 | 1.074 | 0.01079 | -0.091 | 99.471
6 | 1.079 | 0.0117 | -0.091 | 92.215
6.5 | 1.028 | 0.01267 | -0.091 | 81.098
7 | 0.661 | 0.01372 | -0.091 | 48.173
7.5 | 0.565 | 0.05099 | -0.044 | 11.085
8 | 0.722 | 0.01532 | -0.092 | 47.086
8.5 | 0.748 | 0.01675 | -0.091 | 44.691
9 | 0.643 | 0.06255 | -0.045 | 10.278
9.5 | 0.811 | 0.01785 | -0.092 | 45.426
10 | 0.838 | 0.01959 | -0.092 | 42.753
10.5 | 0.723 | 0.07124 | -0.05 | 10.148
11 | 0.748 | 0.07806 | -0.049 | 9.579
11.5 | 0.91 | 0.02574 | -0.091 | 35.359
12 | 0.806 | 0.0795 | -0.057 | 10.139
12.5 | 0.827 | 0.09032 | -0.052 | 9.151
13 | 0.856 | 0.08481 | -0.057 | 10.096
13.5 | 0.878 | 0.09296 | -0.054 | 9.449
14 | 0.904 | 0.10026 | -0.055 | 9.019
14.5 | 0.937 | 0.10279 | -0.06 | 9.111
15 | 0.954 | 0.11086 | -0.054 | 8.602
15.5 | 0.98 | 0.11316 | -0.056 | 8.66
16 | 1.011 | 0.1161 | -0.06 | 8.712
16.5 | 1.045 | 0.11746 | -0.065 | 8.894
17 | 1.056 | 0.12463 | -0.058 | 8.477
17.5 | 1.085 | 0.12868 | -0.06 | 8.429
18 | 1.121 | 0.12782 | -0.066 | 8.772
18.5 | 1.156 | 0.12855 | -0.07 | 8.989
19 | 1.159 | 0.13989 | -0.061 | 8.284
19.5 | 1.186 | 0.14532 | -0.063 | 8.163
20 | 1.221 | 0.14553 | -0.067 | 8.39

## 96. Re 7M Mach 0.50 (2)
BIGFOIL.COM POLAR EXPORT
NACA63-410 a=0.8
NACA63-410 a=0.8 |  |  |  | Cl Max: | 1.3118 | at alpha= | 7.5 | deg
XFOIL ncrit=9 |  |  |  | L/D Max: | 148.223 | at alpha= | 2 | deg
Re: | 7000000 |  |  | Cd Min: | 0.26718 | at alpha= | -20 | deg
Mach: | 0.5 |  |  | Cl=0 at alpha= | -3.076 | deg
|  |  |  | @ Cl=0.1, Cd= | 0.005246
|  |  |  | @ Cl=0.4, Cd= | 0.004155
|  |  |  | @ Cl=0.6, Cd= | 0.0042018
alpha (deg) | Cl | Cd | Cm | Cl/Cd
-20 | -0.7468 | 0.26718 | 0.0504 | -2.7951
-19.5 | -0.7253 | 0.25787 | 0.045 | -2.8127
-19 | -0.7012 | 0.24913 | 0.0397 | -2.8146
-18.5 | -0.6784 | 0.24058 | 0.0345 | -2.8199
-18 | -0.6568 | 0.23163 | 0.0292 | -2.8356
-17.5 | -0.634 | 0.22391 | 0.024 | -2.8315
-17 | -0.6113 | 0.21636 | 0.0192 | -2.8254
-16.5 | -0.5916 | 0.20552 | 0.0139 | -2.8786
-16 | -0.5701 | 0.19718 | 0.0091 | -2.8913
-15 | -0.5315 | 0.1792 | -0.0007 | -2.966
-14 | -0.4872 | 0.16272 | -0.0113 | -2.9941
-13.5 | -0.4657 | 0.15276 | -0.018 | -3.0486
-13 | -0.4513 | 0.14377 | -0.0225 | -3.139
-12.5 | -0.4384 | 0.13452 | -0.0273 | -3.259
-12 | -0.4226 | 0.12626 | -0.032 | -3.3471
-11.5 | -0.4103 | 0.11731 | -0.037 | -3.4976
-11 | -0.3965 | 0.10912 | -0.0417 | -3.6336
-10.5 | -0.3897 | 0.09978 | -0.0469 | -3.9056
-10 | -0.3845 | 0.09065 | -0.0522 | -4.2416
-9.5 | -0.3827 | 0.08156 | -0.0576 | -4.6923
-9 | -0.3789 | 0.07337 | -0.0625 | -5.1642
-8.5 | -0.3742 | 0.06577 | -0.0671 | -5.6895
-8 | -0.3828 | 0.05654 | -0.0731 | -6.7704
-7.5 | -0.4072 | 0.04492 | -0.0831 | -9.065
-7 | -0.4238 | 0.03563 | -0.0903 | -11.8945
-6.5 | -0.4235 | 0.02506 | -0.0939 | -16.8994
-6 | -0.4046 | 0.01316 | -0.0956 | -30.7447
-5.5 | -0.3448 | 0.00871 | -0.0945 | -39.5867
-5 | -0.2745 | 0.00713 | -0.0934 | -38.4993
-4.5 | -0.2024 | 0.00642 | -0.0926 | -31.5265
-4 | -0.1308 | 0.00588 | -0.0921 | -22.2449
-3.5 | -0.0597 | 0.00562 | -0.0919 | -10.6228
-3 | 0.0107 | 0.00544 | -0.0919 | 1.9669
-2.5 | 0.0804 | 0.00528 | -0.0921 | 15.2273
-2 | 0.1496 | 0.00516 | -0.0924 | 28.9922
-1.5 | 0.2185 | 0.00503 | -0.0928 | 43.4394
-1 | 0.287 | 0.00473 | -0.0934 | 60.6765
-0.5 | 0.3552 | 0.00434 | -0.0942 | 81.8433
0 | 0.423 | 0.00406 | -0.095 | 104.1872
0.5 | 0.4911 | 0.00401 | -0.0955 | 122.4688
1 | 0.559 | 0.00408 | -0.0959 | 137.0098
1.5 | 0.6263 | 0.00428 | -0.0961 | 146.3318
2 | 0.6922 | 0.00467 | -0.0961 | 148.2227
2.5 | 0.7536 | 0.00552 | -0.0953 | 136.5217
3 | 0.8144 | 0.00642 | -0.0943 | 126.8536
3.5 | 0.8757 | 0.00725 | -0.093 | 120.7862
4 | 0.9393 | 0.00786 | -0.0917 | 119.5038
4.5 | 1.0052 | 0.0083 | -0.0904 | 121.1084
5 | 1.0712 | 0.00875 | -0.0887 | 122.4229
5.5 | 1.1372 | 0.00926 | -0.0866 | 122.8078
6 | 1.2016 | 0.00991 | -0.0838 | 121.2513
6.5 | 1.2635 | 0.01074 | -0.08 | 117.6443
7 | 1.3097 | 0.01242 | -0.0733 | 105.4509
7.5 | 1.3118 | 0.01557 | -0.0607 | 84.2518
8 | 1.3034 | 0.02018 | -0.049 | 64.5887
8.5 | 1.2885 | 0.02686 | -0.0398 | 47.971
9 | 1.2551 | 0.03485 | -0.0328 | 36.0143
9.5 | 1.2172 | 0.04404 | -0.03 | 27.6385
10 | 1.179 | 0.0548 | -0.0316 | 21.5146
10.5 | 1.1428 | 0.06743 | -0.0373 | 16.9479
11 | 1.1092 | 0.08229 | -0.0468 | 13.4792
11.5 | 1.0822 | 0.09892 | -0.0586 | 10.9402
12 | 1.065 | 0.11652 | -0.0698 | 9.1401
12.5 | 1.051 | 0.13246 | -0.0797 | 7.9345

## 97. Re 8M Mach 0.00 (1)
BIGFOIL.COM POLAR EXPORT
NACA63-410 a=0.8
NACA63-410 a=0.8 |  |  |  | Cl Max: | 1.185 | at alpha= | 9 | deg
JavaFoil+Calcfoil stall+Eppler ext transition |  |  |  | L/D Max: | 135.464 | at alpha= | 6.5 | deg
Re: | 8000000 |  |  | Cd Min: | 0.00474 | at alpha= | -0.5 | deg
Mach: | 0 |  |  | Cl=0 at alpha= | -3.1035 | deg
|  |  |  | @ Cl=0.1, Cd= | 0.0059809
|  |  |  | @ Cl=0.4, Cd= | 0.0047741
|  |  |  | @ Cl=0.6, Cd= | 0.0050562
alpha (deg) | Cl | Cd | Cm | Cl/Cd
-14.5 | -0.468 | 0.10023 | -0.03 | -4.672
-14 | -0.484 | 0.09621 | -0.03 | -5.033
-13.5 | -0.498 | 0.0918 | -0.03 | -5.43
-13 | -0.511 | 0.08525 | -0.031 | -5.994
-12.5 | -0.52 | 0.08136 | -0.031 | -6.389
-12 | -0.522 | 0.0758 | -0.031 | -6.884
-11.5 | -0.522 | 0.06918 | -0.034 | -7.546
-11 | -0.517 | 0.06587 | -0.034 | -7.845
-10.5 | -0.513 | 0.05822 | -0.039 | -8.806
-10 | -0.538 | 0.03019 | -0.055 | -17.815
-9.5 | -0.593 | 0.00897 | -0.066 | -66.099
-9 | -0.567 | 0.00821 | -0.067 | -69.11
-8.5 | -0.537 | 0.00788 | -0.067 | -68.16
-8 | -0.502 | 0.00756 | -0.068 | -66.485
-7.5 | -0.463 | 0.00736 | -0.068 | -62.885
-7 | -0.42 | 0.00709 | -0.069 | -59.245
-6.5 | -0.373 | 0.00694 | -0.069 | -53.791
-6 | -0.324 | 0.00673 | -0.069 | -48.062
-5.5 | -0.271 | 0.00664 | -0.07 | -40.889
-5 | -0.217 | 0.00647 | -0.07 | -33.468
-4.5 | -0.161 | 0.00636 | -0.071 | -25.241
-4 | -0.104 | 0.00626 | -0.071 | -16.569
-3.5 | -0.046 | 0.00617 | -0.072 | -7.47
-3 | 0.012 | 0.0061 | -0.072 | 1.987
-2.5 | 0.071 | 0.00603 | -0.072 | 11.735
-2 | 0.13 | 0.00593 | -0.073 | 21.849
-1.5 | 0.188 | 0.00517 | -0.073 | 36.476
-1 | 0.248 | 0.00479 | -0.074 | 51.713
-0.5 | 0.307 | 0.00474 | -0.074 | 64.608
0 | 0.365 | 0.00478 | -0.074 | 76.435
0.5 | 0.424 | 0.00477 | -0.075 | 88.789
1 | 0.483 | 0.00484 | -0.075 | 99.695
1.5 | 0.54 | 0.00493 | -0.076 | 109.424
2 | 0.598 | 0.00505 | -0.076 | 118.54
2.5 | 0.656 | 0.00523 | -0.076 | 125.4
3 | 0.713 | 0.00544 | -0.077 | 130.977
3.5 | 0.769 | 0.0058 | -0.077 | 132.465
4 | 0.824 | 0.00642 | -0.078 | 128.197
4.5 | 0.877 | 0.00686 | -0.078 | 127.98
5 | 0.928 | 0.0071 | -0.078 | 130.686
5.5 | 0.976 | 0.0073 | -0.079 | 133.706
6 | 1.02 | 0.00754 | -0.079 | 135.267
6.5 | 1.061 | 0.00783 | -0.079 | 135.464
7 | 1.098 | 0.00982 | -0.08 | 111.805
7.5 | 1.129 | 0.01031 | -0.08 | 109.504
8 | 1.155 | 0.01079 | -0.08 | 107.055
8.5 | 1.175 | 0.01135 | -0.081 | 103.569
9 | 1.185 | 0.01188 | -0.081 | 99.739
9.5 | 1.183 | 0.01257 | -0.081 | 94.111
10 | 1.173 | 0.0132 | -0.081 | 88.856
10.5 | 1.155 | 0.01408 | -0.081 | 82.03
11 | 1.129 | 0.01497 | -0.081 | 75.471
11.5 | 1.098 | 0.0159 | -0.082 | 69.09
12 | 1.06 | 0.01717 | -0.081 | 61.737
12.5 | 1.016 | 0.01903 | -0.081 | 53.385
13 | 0.93 | 0.03039 | -0.076 | 30.614
13.5 | 0.827 | 0.05939 | -0.066 | 13.922
14 | 0.766 | 0.07703 | -0.059 | 9.944

## 98. Re 8M Mach 0.00 (2)
BIGFOIL.COM POLAR EXPORT
NACA63-410 a=0.8
NACA63-410 a=0.8 |  |  |  | Cl Max: | 1.8258 | at alpha= | 17.5 | deg
XFOIL ncrit=9 |  |  |  | L/D Max: | 130.862 | at alpha= | 8.5 | deg
Re: | 8000000 |  |  | Cd Min: | 0.07048 | at alpha= | 20 | deg
Mach: | 0 |  |  | Cl=0 at alpha= | -3.1092 | deg
|  |  |  | @ Cl=0.1, Cd= | 0.0049184
|  |  |  | @ Cl=0.4, Cd= | 0.0039058
|  |  |  | @ Cl=0.6, Cd= | 0.004835
alpha (deg) | Cl | Cd | Cm | Cl/Cd
-19 | -1.2778 | 0.06359 | -0.0578 | -20.0944
-18.5 | -1.3823 | 0.04075 | -0.0748 | -33.9215
-18 | -1.4079 | 0.03243 | -0.0795 | -43.4135
-17.5 | -1.4225 | 0.02711 | -0.0803 | -52.4714
-17 | -1.4358 | 0.02388 | -0.0764 | -60.1256
-16.5 | -1.4064 | 0.02172 | -0.0758 | -64.7514
-16 | -1.3768 | 0.02002 | -0.0739 | -68.7712
-15.5 | -1.338 | 0.01856 | -0.073 | -72.0905
-15 | -1.2949 | 0.01733 | -0.0724 | -74.7201
-14.5 | -1.2492 | 0.01618 | -0.0721 | -77.2064
-14 | -1.2026 | 0.01494 | -0.0718 | -80.4953
-13.5 | -1.1547 | 0.0137 | -0.0717 | -84.2847
-13 | -1.105 | 0.01265 | -0.0716 | -87.3518
-12.5 | -1.0532 | 0.01183 | -0.0717 | -89.0279
-12 | -1.0004 | 0.01116 | -0.0718 | -89.6416
-11 | -0.8925 | 0.01004 | -0.0722 | -88.8944
-10.5 | -0.8387 | 0.0093 | -0.0724 | -90.1828
-10 | -0.7838 | 0.00874 | -0.0727 | -89.6796
-9.5 | -0.7283 | 0.0083 | -0.073 | -87.747
-9 | -0.6724 | 0.00795 | -0.0733 | -84.5786
-8.5 | -0.616 | 0.00763 | -0.0737 | -80.7339
-8 | -0.5596 | 0.00735 | -0.074 | -76.1361
-7.5 | -0.5034 | 0.00683 | -0.0744 | -73.7042
-7 | -0.4466 | 0.00648 | -0.0748 | -68.9198
-6.5 | -0.3897 | 0.00622 | -0.0752 | -62.6527
-6 | -0.3325 | 0.00603 | -0.0756 | -55.141
-5.5 | -0.2752 | 0.00587 | -0.076 | -46.8825
-5 | -0.2178 | 0.00564 | -0.0765 | -38.617
-4.5 | -0.1603 | 0.00544 | -0.0769 | -29.4669
-3.5 | -0.0451 | 0.0052 | -0.0778 | -8.6731
-3 | 0.0126 | 0.00507 | -0.0783 | 2.4852
-2.5 | 0.0702 | 0.00497 | -0.0787 | 14.1247
-2 | 0.128 | 0.00487 | -0.0792 | 26.2834
-1.5 | 0.1856 | 0.0047 | -0.0797 | 39.4894
-1 | 0.2431 | 0.00447 | -0.0803 | 54.3848
-0.5 | 0.3006 | 0.0042 | -0.081 | 71.5714
0 | 0.3579 | 0.00395 | -0.0816 | 90.6076
0.5 | 0.4151 | 0.00389 | -0.0821 | 106.7095
1 | 0.472 | 0.00398 | -0.0825 | 118.593
1.5 | 0.5287 | 0.00412 | -0.0829 | 128.3252
2 | 0.5831 | 0.00467 | -0.083 | 124.8608
2.5 | 0.6374 | 0.0052 | -0.0831 | 122.5769
3 | 0.6912 | 0.00578 | -0.083 | 119.5848
4 | 0.799 | 0.00681 | -0.0829 | 117.3275
4.5 | 0.8534 | 0.00718 | -0.0829 | 118.8579
5 | 0.908 | 0.00749 | -0.0829 | 121.2283
5.5 | 0.9625 | 0.00779 | -0.0829 | 123.5558
6 | 1.0164 | 0.00813 | -0.0828 | 125.0185
6.5 | 1.07 | 0.00846 | -0.0827 | 126.4775
7 | 1.1232 | 0.00883 | -0.0825 | 127.2027
7.5 | 1.1759 | 0.0092 | -0.0823 | 127.8152
8 | 1.2274 | 0.00963 | -0.0819 | 127.4559
8.5 | 1.2759 | 0.00975 | -0.0808 | 130.8615
9 | 1.3261 | 0.01029 | -0.0802 | 128.8727
9.5 | 1.3755 | 0.01088 | -0.0795 | 126.4246
10 | 1.4245 | 0.01144 | -0.0788 | 124.5192
10.5 | 1.4718 | 0.0121 | -0.0778 | 121.6364
11 | 1.5169 | 0.0129 | -0.0765 | 117.5891
11.5 | 1.5613 | 0.01364 | -0.0751 | 114.4648
12 | 1.6044 | 0.01438 | -0.0735 | 111.5716
12.5 | 1.645 | 0.0152 | -0.0716 | 108.2237
13 | 1.6823 | 0.01609 | -0.0691 | 104.5556
13.5 | 1.7067 | 0.01712 | -0.0643 | 99.6904
14 | 1.7287 | 0.01826 | -0.0596 | 94.6714
14.5 | 1.7493 | 0.01972 | -0.0552 | 88.7069
15 | 1.7688 | 0.02143 | -0.0511 | 82.5385
15.5 | 1.7858 | 0.02345 | -0.0473 | 76.1535
16 | 1.8003 | 0.02584 | -0.0436 | 69.6711
16.5 | 1.8104 | 0.02874 | -0.0402 | 62.9923
17 | 1.8202 | 0.03189 | -0.0374 | 57.0775
17.5 | 1.8258 | 0.0357 | -0.0351 | 51.1429
18 | 1.822 | 0.04079 | -0.0333 | 44.6678
18.5 | 1.818 | 0.04642 | -0.0325 | 39.1642
19 | 1.8054 | 0.05371 | -0.0328 | 33.6139
19.5 | 1.7937 | 0.06154 | -0.0343 | 29.1469
20 | 1.779 | 0.07048 | -0.0371 | 25.2412

## 99. Re 8M Mach 0.10 (1)
BIGFOIL.COM POLAR EXPORT
NACA63-410 a=0.8
NACA63-410 a=0.8 |  |  |  | Cl Max: | 1.181 | at alpha= | 9 | deg
JavaFoil+Calcfoil stall+Eppler ext transition |  |  |  | L/D Max: | 135.581 | at alpha= | 6.5 | deg
Re: | 8000000 |  |  | Cd Min: | 0.00473 | at alpha= | -0.5 | deg
Mach: | 0.1 |  |  | Cl=0 at alpha= | -3.1035 | deg
|  |  |  | @ Cl=0.1, Cd= | 0.0059756
|  |  |  | @ Cl=0.4, Cd= | 0.0047924
|  |  |  | @ Cl=0.6, Cd= | 0.0050281
alpha (deg) | Cl | Cd | Cm | Cl/Cd
-14 | -0.455 | 0.09625 | -0.03 | -4.731
-13.5 | -0.473 | 0.09104 | -0.031 | -5.198
-13 | -0.489 | 0.08635 | -0.031 | -5.662
-12.5 | -0.501 | 0.08223 | -0.031 | -6.093
-12 | -0.506 | 0.07716 | -0.031 | -6.558
-11.5 | -0.508 | 0.07158 | -0.033 | -7.097
-11 | -0.506 | 0.06695 | -0.033 | -7.557
-10.5 | -0.503 | 0.06007 | -0.037 | -8.369
-10 | -0.492 | 0.05755 | -0.037 | -8.54
-9.5 | -0.551 | 0.0144 | -0.062 | -38.235
-9 | -0.564 | 0.00831 | -0.067 | -67.937
-8.5 | -0.535 | 0.00795 | -0.068 | -67.388
-8 | -0.502 | 0.00761 | -0.068 | -65.908
-7.5 | -0.463 | 0.00743 | -0.069 | -62.389
-7 | -0.421 | 0.00713 | -0.069 | -59.035
-6.5 | -0.374 | 0.00696 | -0.069 | -53.775
-6 | -0.325 | 0.00682 | -0.07 | -47.585
-5.5 | -0.272 | 0.00665 | -0.07 | -40.941
-5 | -0.217 | 0.00654 | -0.071 | -33.26
-4.5 | -0.161 | 0.00636 | -0.071 | -25.388
-4 | -0.104 | 0.00625 | -0.072 | -16.665
-3.5 | -0.046 | 0.0062 | -0.072 | -7.473
-3 | 0.012 | 0.00609 | -0.072 | 2
-2.5 | 0.071 | 0.00601 | -0.073 | 11.815
-2 | 0.13 | 0.00594 | -0.073 | 21.909
-1.5 | 0.189 | 0.00516 | -0.074 | 36.711
-1 | 0.249 | 0.00478 | -0.074 | 52.077
-0.5 | 0.308 | 0.00473 | -0.074 | 65.088
0 | 0.367 | 0.00477 | -0.075 | 77.02
0.5 | 0.426 | 0.00481 | -0.075 | 88.613
1 | 0.485 | 0.00487 | -0.076 | 99.661
1.5 | 0.543 | 0.00492 | -0.076 | 110.215
2 | 0.601 | 0.00503 | -0.076 | 119.478
2.5 | 0.659 | 0.00522 | -0.077 | 126.218
3 | 0.716 | 0.00547 | -0.077 | 130.988
3.5 | 0.772 | 0.00599 | -0.078 | 128.932
4 | 0.828 | 0.00643 | -0.078 | 128.635
4.5 | 0.882 | 0.00686 | -0.078 | 128.526
5 | 0.932 | 0.0071 | -0.079 | 131.387
5.5 | 0.98 | 0.0073 | -0.079 | 134.152
6 | 1.024 | 0.00756 | -0.079 | 135.497
6.5 | 1.064 | 0.00785 | -0.08 | 135.581
7 | 1.1 | 0.00991 | -0.08 | 111.054
7.5 | 1.13 | 0.01042 | -0.08 | 108.497
8 | 1.155 | 0.01088 | -0.081 | 106.177
8.5 | 1.173 | 0.01146 | -0.081 | 102.431
9 | 1.181 | 0.01203 | -0.081 | 98.158
9.5 | 1.176 | 0.01273 | -0.081 | 92.369
10 | 1.162 | 0.01339 | -0.082 | 86.763
10.5 | 1.139 | 0.01432 | -0.082 | 79.508
11 | 1.108 | 0.01532 | -0.082 | 72.338
11.5 | 1.07 | 0.01648 | -0.082 | 64.94
12 | 1.026 | 0.01791 | -0.082 | 57.274
12.5 | 0.971 | 0.02087 | -0.081 | 46.52
13 | 0.857 | 0.04289 | -0.072 | 19.972
13.5 | 0.764 | 0.07245 | -0.06 | 10.548
14 | 0.706 | 0.089 | -0.052 | 7.935

## 100. Re 8M Mach 0.10 (2)
BIGFOIL.COM POLAR EXPORT
NACA63-410 a=0.8
NACA63-410 a=0.8 |  |  |  | Cl Max: | 1.8001 | at alpha= | 17 | deg
XFOIL ncrit=9 |  |  |  | L/D Max: | 130.365 | at alpha= | 8.5 | deg
Re: | 8000000 |  |  | Cd Min: | 0.08387 | at alpha= | 20 | deg
Mach: | 0.1 |  |  | Cl=0 at alpha= | -3.1076 | deg
|  |  |  | @ Cl=0.1, Cd= | 0.0049294
|  |  |  | @ Cl=0.4, Cd= | 0.0039083
|  |  |  | @ Cl=0.6, Cd= | 0.0047998
alpha (deg) | Cl | Cd | Cm | Cl/Cd
-18 | -1.2614 | 0.05499 | -0.0662 | -22.9387
-17.5 | -1.315 | 0.04023 | -0.0776 | -32.687
-17 | -1.348 | 0.03125 | -0.0827 | -43.136
-16.5 | -1.3595 | 0.02685 | -0.0825 | -50.6331
-16 | -1.3662 | 0.02314 | -0.0791 | -59.0406
-15.5 | -1.3402 | 0.02084 | -0.0771 | -64.309
-15 | -1.303 | 0.01897 | -0.0759 | -68.6874
-14.5 | -1.2598 | 0.01744 | -0.0752 | -72.2362
-13.5 | -1.1641 | 0.01498 | -0.0743 | -77.7103
-13 | -1.1155 | 0.01354 | -0.0739 | -82.3855
-12.5 | -1.0643 | 0.01241 | -0.0737 | -85.7615
-12 | -1.0112 | 0.01156 | -0.0736 | -87.474
-11.5 | -0.9569 | 0.01088 | -0.0737 | -87.9504
-11 | -0.9019 | 0.01028 | -0.0737 | -87.7335
-10.5 | -0.8468 | 0.00962 | -0.0738 | -88.0249
-10 | -0.7915 | 0.00893 | -0.0739 | -88.6338
-9.5 | -0.7353 | 0.00843 | -0.0741 | -87.2242
-9 | -0.6787 | 0.00804 | -0.0743 | -84.4154
-8.5 | -0.6217 | 0.0077 | -0.0746 | -80.7403
-8 | -0.5645 | 0.00741 | -0.0748 | -76.1808
-7.5 | -0.5077 | 0.00691 | -0.0751 | -73.4732
-7 | -0.4504 | 0.00654 | -0.0754 | -68.8685
-6.5 | -0.3929 | 0.00626 | -0.0758 | -62.7636
-5.5 | -0.2773 | 0.00589 | -0.0766 | -47.0798
-5 | -0.2195 | 0.00566 | -0.077 | -38.7809
-4.5 | -0.1616 | 0.00546 | -0.0774 | -29.5971
-3.5 | -0.0456 | 0.00521 | -0.0782 | -8.7524
-3 | 0.0125 | 0.00508 | -0.0787 | 2.4606
-2.5 | 0.0706 | 0.00498 | -0.0792 | 14.1767
-2 | 0.1287 | 0.00488 | -0.0796 | 26.373
-1.5 | 0.1867 | 0.00471 | -0.0802 | 39.6391
-1 | 0.2445 | 0.00448 | -0.0807 | 54.5759
-0.5 | 0.3023 | 0.0042 | -0.0814 | 71.9762
0 | 0.36 | 0.00395 | -0.082 | 91.1392
0.5 | 0.4175 | 0.00389 | -0.0825 | 107.3265
1 | 0.4747 | 0.00398 | -0.0829 | 119.2714
1.5 | 0.5319 | 0.00412 | -0.0833 | 129.1019
2.5 | 0.6411 | 0.00521 | -0.0835 | 123.0518
3 | 0.6952 | 0.0058 | -0.0834 | 119.8621
3.5 | 0.7494 | 0.00634 | -0.0834 | 118.2019
4 | 0.8036 | 0.00684 | -0.0833 | 117.4854
4.5 | 0.8584 | 0.00721 | -0.0832 | 119.0569
5 | 0.9134 | 0.00753 | -0.0832 | 121.3015
5.5 | 0.9683 | 0.00782 | -0.0832 | 123.8235
6 | 1.0226 | 0.00816 | -0.083 | 125.3186
6.5 | 1.0765 | 0.00852 | -0.0828 | 126.3498
7 | 1.1303 | 0.00888 | -0.0826 | 127.286
7.5 | 1.1832 | 0.00928 | -0.0823 | 127.5
8 | 1.2354 | 0.0097 | -0.0818 | 127.3608
8.5 | 1.2841 | 0.00985 | -0.0806 | 130.3655
9 | 1.3344 | 0.01044 | -0.0798 | 127.8161
10 | 1.4336 | 0.01162 | -0.0781 | 123.3735
10.5 | 1.4808 | 0.01235 | -0.0769 | 119.9028
11 | 1.5257 | 0.01319 | -0.0753 | 115.671
11.5 | 1.5707 | 0.01391 | -0.0738 | 112.9188
12 | 1.6132 | 0.01472 | -0.0718 | 109.5924
12.5 | 1.6523 | 0.01565 | -0.0694 | 105.5783
13 | 1.6847 | 0.01664 | -0.0658 | 101.244
13.5 | 1.7046 | 0.01782 | -0.0601 | 95.6566
14 | 1.7271 | 0.01916 | -0.0556 | 90.1409
14.5 | 1.7472 | 0.02084 | -0.0512 | 83.8388
15 | 1.765 | 0.02284 | -0.0471 | 77.2767
15.5 | 1.7793 | 0.02527 | -0.0431 | 70.4116
16 | 1.7903 | 0.02816 | -0.0394 | 63.576
16.5 | 1.7955 | 0.03178 | -0.036 | 56.4978
17 | 1.8001 | 0.03577 | -0.0335 | 50.3243
17.5 | 1.7956 | 0.04104 | -0.0316 | 43.7524
18 | 1.7805 | 0.04811 | -0.0309 | 37.0089
18.5 | 1.7701 | 0.0554 | -0.0315 | 31.9513
19 | 1.7642 | 0.06269 | -0.0331 | 28.1416
19.5 | 1.7484 | 0.07205 | -0.0361 | 24.2665
20 | 1.7224 | 0.08387 | -0.0411 | 20.5365

## 101. Re 8M Mach 0.25 (1)
BIGFOIL.COM POLAR EXPORT
NACA63-410 a=0.8
NACA63-410 a=0.8 |  |  |  | Cl Max: | 1.154 | at alpha= | 8.5 | deg
JavaFoil+Calcfoil stall+Eppler ext transition |  |  |  | L/D Max: | 133.954 | at alpha= | 6 | deg
Re: | 8000000 |  |  | Cd Min: | 0.00476 | at alpha= | -0.5 | deg
Mach: | 0.25 |  |  | Cl=0 at alpha= | -3.1066 | deg
|  |  |  | @ Cl=0.1, Cd= | 0.006029
|  |  |  | @ Cl=0.4, Cd= | 0.0962
|  |  |  | @ Cl=0.6, Cd= | 0.0962
alpha (deg) | Cl | Cd | Cm | Cl/Cd
-13 | -0.286 | 0.08947 | -0.032 | -3.192
-12.5 | -0.332 | 0.08444 | -0.032 | -3.936
-12 | -0.366 | 0.07836 | -0.032 | -4.668
-11.5 | -0.393 | 0.07468 | -0.032 | -5.266
-11 | -0.415 | 0.06994 | -0.033 | -5.932
-10.5 | -0.43 | 0.06534 | -0.033 | -6.575
-10 | -0.437 | 0.06163 | -0.034 | -7.098
-9.5 | -0.438 | 0.0574 | -0.034 | -7.633
-9 | -0.432 | 0.05313 | -0.036 | -8.14
-8.5 | -0.42 | 0.04884 | -0.039 | -8.609
-8 | -0.493 | 0.0079 | -0.07 | -62.393
-7.5 | -0.461 | 0.0076 | -0.07 | -60.654
-7 | -0.34 | 0.04389 | -0.032 | -7.739
-6.5 | -0.379 | 0.0071 | -0.071 | -53.316
-6 | -0.33 | 0.00691 | -0.072 | -47.774
-5.5 | -0.278 | 0.00678 | -0.072 | -41.021
-5 | -0.222 | 0.0066 | -0.073 | -33.717
-4.5 | -0.165 | 0.00647 | -0.073 | -25.523
-4 | -0.107 | 0.00636 | -0.074 | -16.803
-3.5 | -0.048 | 0.00623 | -0.074 | -7.629
-3 | 0.013 | 0.00612 | -0.074 | 2.043
-2.5 | 0.073 | 0.00606 | -0.075 | 12.046
-2 | 0.134 | 0.00599 | -0.075 | 22.339
-1.5 | 0.195 | 0.00521 | -0.076 | 37.369
-1 | 0.256 | 0.00481 | -0.076 | 53.176
-0.5 | 0.317 | 0.00476 | -0.076 | 66.45
0 | 0.377 | 0.0048 | -0.077 | 78.525
0.5 | 0.438 | 0.00481 | -0.077 | 90.975
1 | 0.498 | 0.0049 | -0.078 | 101.614
1.5 | 0.557 | 0.00496 | -0.078 | 112.373
2 | 0.618 | 0.00508 | -0.079 | 121.556
2.5 | 0.677 | 0.00529 | -0.079 | 127.871
3 | 0.736 | 0.00557 | -0.079 | 132.136
3.5 | 0.793 | 0.00597 | -0.08 | 132.955
4 | 0.849 | 0.00666 | -0.08 | 127.572
4.5 | 0.904 | 0.00699 | -0.081 | 129.264
5 | 0.955 | 0.00728 | -0.081 | 131.211
5.5 | 1.002 | 0.00752 | -0.081 | 133.131
6 | 1.044 | 0.0078 | -0.082 | 133.954
6.5 | 1.081 | 0.00987 | -0.082 | 109.551
7 | 1.112 | 0.01039 | -0.082 | 107.004
7.5 | 1.135 | 0.01094 | -0.083 | 103.739
8 | 1.149 | 0.01149 | -0.083 | 99.98
8.5 | 1.154 | 0.01221 | -0.083 | 94.488
9 | 1.142 | 0.01295 | -0.083 | 88.169
9.5 | 1.109 | 0.01384 | -0.083 | 80.134
10 | 1.061 | 0.01493 | -0.083 | 71.106
10.5 | 0.997 | 0.01636 | -0.083 | 60.915
11 | 0.781 | 0.06257 | -0.056 | 12.484
11.5 | 0.706 | 0.07072 | -0.051 | 9.977
12 | 0.622 | 0.08239 | -0.042 | 7.554
12.5 | 0.542 | 0.08588 | -0.043 | 6.306
13 | 0.454 | 0.09271 | -0.042 | 4.899
13.5 | 0.362 | 0.0962 | -0.044 | 3.761

## 102. Re 8M Mach 0.25 (2)
BIGFOIL.COM POLAR EXPORT
NACA63-410 a=0.8
NACA63-410 a=0.8 |  |  |  | Cl Max: | 1.6717 | at alpha= | 14 | deg
XFOIL ncrit=9 |  |  |  | L/D Max: | 132.633 | at alpha= | 1.5 | deg
Re: | 8000000 |  |  | Cd Min: | 0.19388 | at alpha= | -17 | deg
Mach: | 0.25 |  |  | Cl=0 at alpha= | -3.102 | deg
|  |  |  | @ Cl=0.1, Cd= | 0.0049597
|  |  |  | @ Cl=0.4, Cd= | 0.0039748
|  |  |  | @ Cl=0.6, Cd= | 0.0046513
alpha (deg) | Cl | Cd | Cm | Cl/Cd
-17 | -0.5879 | 0.19388 | 0.0124 | -3.0323
-16.5 | -0.5716 | 0.18649 | 0.0082 | -3.065
-16 | -0.5558 | 0.17919 | 0.0041 | -3.1017
-15.5 | -0.5439 | 0.17019 | -0.0003 | -3.1958
-15 | -0.5442 | 0.15772 | -0.0054 | -3.4504
-14.5 | -0.5667 | 0.14023 | -0.0127 | -4.0412
-14 | -0.7059 | 0.10141 | -0.0328 | -6.9609
-12.5 | -1.0062 | 0.0304 | -0.0864 | -33.0987
-12 | -1.0332 | 0.02068 | -0.0854 | -49.9613
-11.5 | -1.0004 | 0.01594 | -0.0842 | -62.7604
-11 | -0.9516 | 0.01306 | -0.0831 | -72.8637
-10.5 | -0.8939 | 0.01173 | -0.0821 | -76.2063
-10 | -0.8345 | 0.01067 | -0.0814 | -78.2099
-9.5 | -0.7746 | 0.00978 | -0.0807 | -79.2025
-9 | -0.7148 | 0.00887 | -0.0802 | -80.5862
-8.5 | -0.6538 | 0.00831 | -0.0798 | -78.6763
-8 | -0.5929 | 0.00785 | -0.0796 | -75.5287
-7.5 | -0.5318 | 0.0075 | -0.0794 | -70.9067
-7 | -0.4716 | 0.00689 | -0.0793 | -68.447
-6.5 | -0.4109 | 0.00652 | -0.0793 | -63.0215
-6 | -0.3502 | 0.00623 | -0.0794 | -56.2119
-5.5 | -0.2896 | 0.006 | -0.0796 | -48.2667
-5 | -0.229 | 0.00582 | -0.0798 | -39.3471
-4.5 | -0.1686 | 0.00555 | -0.08 | -30.3784
-4 | -0.1083 | 0.00538 | -0.0804 | -20.1301
-3 | 0.0123 | 0.00512 | -0.0811 | 2.4023
-2.5 | 0.0725 | 0.00501 | -0.0815 | 14.4711
-2 | 0.1326 | 0.0049 | -0.082 | 27.0612
-1 | 0.2523 | 0.00452 | -0.0831 | 55.8186
-0.5 | 0.3119 | 0.00423 | -0.0837 | 73.7352
0 | 0.3715 | 0.00397 | -0.0844 | 93.5768
1 | 0.4901 | 0.00399 | -0.0853 | 122.8321
1.5 | 0.5491 | 0.00414 | -0.0857 | 132.6329
2.5 | 0.6616 | 0.00527 | -0.0857 | 125.5408
3 | 0.7171 | 0.00592 | -0.0855 | 121.1318
3.5 | 0.773 | 0.00649 | -0.0853 | 119.1063
4 | 0.8289 | 0.00701 | -0.085 | 118.2454
4.5 | 0.8859 | 0.00738 | -0.0848 | 120.0407
5 | 0.9431 | 0.00771 | -0.0846 | 122.3217
5.5 | 1.0001 | 0.00805 | -0.0843 | 124.236
6 | 1.057 | 0.00839 | -0.0839 | 125.9833
6.5 | 1.113 | 0.00881 | -0.0833 | 126.3337
7 | 1.1691 | 0.00921 | -0.0827 | 126.9381
7.5 | 1.224 | 0.00972 | -0.0818 | 125.9259
8 | 1.2787 | 0.01017 | -0.0808 | 125.7325
8.5 | 1.328 | 0.01053 | -0.0787 | 126.1159
9 | 1.3811 | 0.01116 | -0.0773 | 123.7545
9.5 | 1.4319 | 0.01195 | -0.0754 | 119.8243
10 | 1.4797 | 0.01292 | -0.073 | 114.5279
10.5 | 1.5266 | 0.01384 | -0.0704 | 110.3035
11 | 1.5694 | 0.01495 | -0.0671 | 104.9766
11.5 | 1.6044 | 0.01628 | -0.0626 | 98.5504
12 | 1.6247 | 0.01773 | -0.0558 | 91.6356
12.5 | 1.6418 | 0.01978 | -0.0494 | 83.003
13 | 1.6602 | 0.02203 | -0.0439 | 75.3609
13.5 | 1.6695 | 0.02519 | -0.0383 | 66.2763
14 | 1.6717 | 0.02919 | -0.0332 | 57.2696
14.5 | 1.658 | 0.03499 | -0.0287 | 47.385
15 | 1.6439 | 0.04155 | -0.0261 | 39.5644
15.5 | 1.6203 | 0.04998 | -0.0256 | 32.419
16 | 1.5823 | 0.06153 | -0.0282 | 25.7159
16.5 | 1.5467 | 0.07446 | -0.0334 | 20.7722
17 | 1.5161 | 0.0882 | -0.0405 | 17.1893
17.5 | 1.4777 | 0.10484 | -0.0505 | 14.0948
18 | 1.4347 | 0.12393 | -0.0628 | 11.5767
18.5 | 1.386 | 0.14552 | -0.077 | 9.5245
19 | 1.3157 | 0.17252 | -0.095 | 7.6264

## 103. Re 8M Mach 0.50 (1)
BIGFOIL.COM POLAR EXPORT
NACA63-410 a=0.8
NACA63-410 a=0.8 |  |  |  | Cl Max: | 1.231 | at alpha= | 20 | deg
JavaFoil+Calcfoil stall+Eppler ext transition |  |  |  | L/D Max: | 148.189 | at alpha= | 3 | deg
Re: | 8000000 |  |  | Cd Min: | 0.0049 | at alpha= | -0.5 | deg
Mach: | 0.5 |  |  | Cl=0 at alpha= | -3.1045 | deg
|  |  |  | @ Cl=0.1, Cd= | 0.0061662
|  |  |  | @ Cl=0.4, Cd= | 0.0049135
|  |  |  | @ Cl=0.6, Cd= | 0.0051247
alpha (deg) | Cl | Cd | Cm | Cl/Cd
-20 | -0.919 | 0.15235 | -0.041 | -6.03
-19.5 | -0.892 | 0.14521 | -0.041 | -6.14
-19 | -0.863 | 0.1413 | -0.04 | -6.107
-18.5 | -0.834 | 0.13599 | -0.038 | -6.131
-18 | -0.807 | 0.13225 | -0.039 | -6.102
-17.5 | -0.78 | 0.12826 | -0.039 | -6.085
-17 | -0.755 | 0.12569 | -0.04 | -6.005
-16.5 | -0.727 | 0.11958 | -0.039 | -6.081
-16 | -0.699 | 0.11441 | -0.039 | -6.113
-15.5 | -0.673 | 0.10478 | -0.04 | -6.428
-15 | -0.648 | 0.09598 | -0.041 | -6.755
-14.5 | -0.623 | 0.08915 | -0.043 | -6.985
-14 | -0.591 | 0.10035 | -0.038 | -5.889
-13.5 | -0.564 | 0.09164 | -0.039 | -6.157
-13 | -0.538 | 0.08354 | -0.04 | -6.443
-12.5 | -0.513 | 0.07633 | -0.043 | -6.721
-12 | -0.488 | 0.06912 | -0.045 | -7.064
-11.5 | -0.456 | 0.07579 | -0.039 | -6.012
-11 | -0.428 | 0.07462 | -0.037 | -5.732
-10.5 | -0.402 | 0.06499 | -0.04 | -6.183
-10 | -0.376 | 0.05981 | -0.043 | -6.287
-9.5 | -0.356 | 0.04808 | -0.052 | -7.407
-9 | -0.376 | 0.01293 | -0.073 | -29.119
-8.5 | -0.292 | 0.05657 | -0.036 | -5.161
-8 | -0.265 | 0.05239 | -0.037 | -5.057
-7.5 | -0.238 | 0.04737 | -0.039 | -5.031
-7 | -0.213 | 0.04128 | -0.047 | -5.169
-6.5 | -0.184 | 0.04304 | -0.039 | -4.276
-6 | -0.256 | 0.03936 | -0.04 | -6.511
-5.5 | -0.29 | 0.00739 | -0.081 | -39.208
-5 | -0.239 | 0.00706 | -0.081 | -33.823
-4.5 | -0.18 | 0.00682 | -0.082 | -26.42
-4 | -0.118 | 0.00666 | -0.082 | -17.677
-3.5 | -0.053 | 0.00647 | -0.083 | -8.139
-3 | 0.014 | 0.00635 | -0.083 | 2.19
-2.5 | 0.081 | 0.00625 | -0.084 | 13.026
-2 | 0.149 | 0.00595 | -0.084 | 25.108
-1.5 | 0.217 | 0.00513 | -0.085 | 42.359
-1 | 0.286 | 0.00492 | -0.085 | 58.103
-0.5 | 0.354 | 0.0049 | -0.085 | 72.23
0 | 0.422 | 0.00492 | -0.086 | 85.635
0.5 | 0.489 | 0.00495 | -0.086 | 98.886
1 | 0.557 | 0.00504 | -0.087 | 110.565
1.5 | 0.623 | 0.00517 | -0.087 | 120.403
2 | 0.69 | 0.00518 | -0.088 | 133.223
2.5 | 0.755 | 0.00556 | -0.088 | 135.995
3 | 0.82 | 0.00554 | -0.089 | 148.189
3.5 | 0.882 | 0.00622 | -0.089 | 141.841
4 | 0.942 | 0.00745 | -0.089 | 126.43
4.5 | 0.997 | 0.00942 | -0.09 | 105.89
5 | 1.043 | 0.00997 | -0.09 | 104.626
5.5 | 1.074 | 0.01057 | -0.091 | 101.619
6 | 1.08 | 0.01144 | -0.091 | 94.371
6.5 | 1.029 | 0.01239 | -0.091 | 82.999
7 | 0.661 | 0.01341 | -0.091 | 49.32
7.5 | 0.565 | 0.05054 | -0.045 | 11.189
8 | 0.722 | 0.01495 | -0.092 | 48.298
8.5 | 0.746 | 0.01678 | -0.091 | 44.464
9 | 0.643 | 0.06189 | -0.044 | 10.389
9.5 | 0.812 | 0.0174 | -0.092 | 46.655
10 | 0.839 | 0.019 | -0.092 | 44.154
10.5 | 0.724 | 0.07072 | -0.052 | 10.242
11 | 0.748 | 0.07853 | -0.049 | 9.527
11.5 | 0.92 | 0.02358 | -0.092 | 39.007
12 | 0.814 | 0.07487 | -0.062 | 10.87
12.5 | 0.828 | 0.08864 | -0.053 | 9.337
13 | 0.972 | 0.03479 | -0.088 | 27.934
13.5 | 0.884 | 0.08954 | -0.058 | 9.873
14 | 0.908 | 0.09771 | -0.057 | 9.288
14.5 | 0.94 | 0.09959 | -0.062 | 9.439
15 | 0.954 | 0.10767 | -0.054 | 8.858
15.5 | 0.982 | 0.11181 | -0.057 | 8.779
16 | 1.016 | 0.1119 | -0.063 | 9.077
16.5 | 1.05 | 0.11375 | -0.067 | 9.227
17 | 1.057 | 0.1236 | -0.058 | 8.55
17.5 | 1.087 | 0.12612 | -0.062 | 8.619
18 | 1.131 | 0.11972 | -0.07 | 9.449
18.5 | 1.164 | 0.12184 | -0.072 | 9.55
19 | 1.159 | 0.13997 | -0.061 | 8.281
19.5 | 1.189 | 0.14144 | -0.064 | 8.405
20 | 1.231 | 0.13688 | -0.071 | 8.997

## 104. Re 8M Mach 0.50 (2)
BIGFOIL.COM POLAR EXPORT
NACA63-410 a=0.8
NACA63-410 a=0.8 |  |  |  | Cl Max: | 1.3215 | at alpha= | 7.5 | deg
XFOIL ncrit=9 |  |  |  | L/D Max: | 147.388 | at alpha= | 1.5 | deg
Re: | 8000000 |  |  | Cd Min: | 0.26501 | at alpha= | -20 | deg
Mach: | 0.5 |  |  | Cl=0 at alpha= | -3.0746 | deg
|  |  |  | @ Cl=0.1, Cd= | 0.0051387
|  |  |  | @ Cl=0.4, Cd= | 0.0041691
|  |  |  | @ Cl=0.6, Cd= | 0.0041755
alpha (deg) | Cl | Cd | Cm | Cl/Cd
-20 | -0.7485 | 0.26501 | 0.0502 | -2.8244
-19.5 | -0.7255 | 0.25725 | 0.0449 | -2.8202
-19 | -0.7017 | 0.24922 | 0.0395 | -2.8156
-18.5 | -0.6782 | 0.24061 | 0.0344 | -2.8187
-18 | -0.6567 | 0.23175 | 0.029 | -2.8337
-17.5 | -0.6341 | 0.22323 | 0.0239 | -2.8406
-17 | -0.6121 | 0.21468 | 0.0189 | -2.8512
-16.5 | -0.5909 | 0.20584 | 0.0139 | -2.8707
-16 | -0.5708 | 0.19662 | 0.0088 | -2.9031
-15.5 | -0.5509 | 0.1876 | 0.0039 | -2.9366
-14.5 | -0.5124 | 0.17109 | -0.0052 | -2.9949
-14 | -0.4825 | 0.16173 | -0.0132 | -2.9834
-13.5 | -0.4678 | 0.15282 | -0.0175 | -3.0611
-13 | -0.4535 | 0.14349 | -0.0223 | -3.1605
-12.5 | -0.4395 | 0.1343 | -0.0273 | -3.2725
-12 | -0.4259 | 0.12549 | -0.0322 | -3.3939
-11.5 | -0.414 | 0.11638 | -0.0374 | -3.5573
-11 | -0.3999 | 0.10833 | -0.042 | -3.6915
-10.5 | -0.3929 | 0.09903 | -0.0473 | -3.9675
-10 | -0.389 | 0.08978 | -0.0527 | -4.3328
-9.5 | -0.3891 | 0.08033 | -0.0584 | -4.8438
-9 | -0.3877 | 0.07189 | -0.0635 | -5.393
-8.5 | -0.3824 | 0.06443 | -0.0681 | -5.9351
-8 | -0.3911 | 0.0552 | -0.0742 | -7.0851
-7.5 | -0.4194 | 0.04378 | -0.0843 | -9.5797
-7 | -0.4317 | 0.03449 | -0.091 | -12.5167
-6.5 | -0.4283 | 0.02415 | -0.0942 | -17.735
-6 | -0.4096 | 0.0119 | -0.0958 | -34.4202
-5.5 | -0.3467 | 0.00817 | -0.0946 | -42.4357
-5 | -0.2754 | 0.00682 | -0.0934 | -40.3812
-4.5 | -0.2029 | 0.00619 | -0.0926 | -32.7787
-4 | -0.1312 | 0.00574 | -0.0921 | -22.8571
-3.5 | -0.0599 | 0.00549 | -0.0919 | -10.9107
-3 | 0.0105 | 0.00533 | -0.0919 | 1.97
-2.5 | 0.0803 | 0.00517 | -0.0921 | 15.5319
-2 | 0.1496 | 0.00506 | -0.0924 | 29.5652
-1.5 | 0.2185 | 0.00495 | -0.0928 | 44.1414
-1 | 0.287 | 0.0047 | -0.0934 | 61.0638
-0.5 | 0.3553 | 0.00436 | -0.0942 | 81.4908
0 | 0.4232 | 0.00407 | -0.0949 | 103.9803
0.5 | 0.4913 | 0.00397 | -0.0955 | 123.7531
1 | 0.5591 | 0.00406 | -0.0959 | 137.7094
1.5 | 0.6264 | 0.00425 | -0.0962 | 147.3882
2 | 0.691 | 0.00478 | -0.096 | 144.5607
2.5 | 0.7531 | 0.00557 | -0.0953 | 135.2065
3 | 0.8144 | 0.00643 | -0.0943 | 126.6563
3.5 | 0.8768 | 0.00716 | -0.0931 | 122.4581
4 | 0.9412 | 0.00771 | -0.0919 | 122.0752
4.5 | 1.0076 | 0.00812 | -0.0907 | 124.0887
5 | 1.0739 | 0.00857 | -0.0891 | 125.3092
6 | 1.2059 | 0.00965 | -0.0844 | 124.9637
6.5 | 1.2687 | 0.01045 | -0.0807 | 121.4067
7 | 1.3173 | 0.01206 | -0.0743 | 109.2289
7.5 | 1.3215 | 0.01525 | -0.0618 | 86.6557
8 | 1.314 | 0.02026 | -0.0502 | 64.8569
8.5 | 1.2921 | 0.02674 | -0.04 | 48.3209
9 | 1.2593 | 0.03455 | -0.0329 | 36.4486
9.5 | 1.222 | 0.04357 | -0.0299 | 28.0468
10 | 1.1839 | 0.05421 | -0.0313 | 21.8391
10.5 | 1.1477 | 0.06672 | -0.0369 | 17.2017
11 | 1.1145 | 0.08138 | -0.0461 | 13.695
11.5 | 1.0876 | 0.09782 | -0.0577 | 11.1184
12 | 1.0704 | 0.11529 | -0.069 | 9.2844
12.5 | 1.057 | 0.13116 | -0.0788 | 8.0589

## 105. Re 10M Mach 0.00 (1)
BIGFOIL.COM POLAR EXPORT
NACA63-410 a=0.8
NACA63-410 a=0.8 |  |  |  | Cl Max: | 1.186 | at alpha= | 9 | deg
JavaFoil+Calcfoil stall+Eppler ext transition |  |  |  | L/D Max: | 140.998 | at alpha= | 6.5 | deg
Re: | 10000000 |  |  | Cd Min: | 0.00478 | at alpha= | -0.5 | deg
Mach: | 0 |  |  | Cl=0 at alpha= | -3.1035 | deg
|  |  |  | @ Cl=0.1, Cd= | 0.0058507
|  |  |  | @ Cl=0.4, Cd= | 0.0047859
|  |  |  | @ Cl=0.6, Cd= | 0.0051503
alpha (deg) | Cl | Cd | Cm | Cl/Cd
-14.5 | -0.468 | 0.10009 | -0.031 | -4.68
-14 | -0.484 | 0.09421 | -0.031 | -5.142
-13.5 | -0.499 | 0.09043 | -0.031 | -5.515
-13 | -0.511 | 0.08441 | -0.031 | -6.054
-12.5 | -0.52 | 0.08116 | -0.031 | -6.409
-12 | -0.522 | 0.07546 | -0.032 | -6.919
-11.5 | -0.523 | 0.06809 | -0.036 | -7.682
-11 | -0.517 | 0.06537 | -0.035 | -7.913
-10.5 | -0.519 | 0.0533 | -0.043 | -9.729
-10 | -0.503 | 0.05222 | -0.042 | -9.641
-9.5 | -0.593 | 0.00843 | -0.066 | -70.325
-9 | -0.567 | 0.00796 | -0.067 | -71.281
-8.5 | -0.537 | 0.00768 | -0.067 | -69.987
-8 | -0.502 | 0.00741 | -0.068 | -67.819
-7.5 | -0.463 | 0.00717 | -0.068 | -64.62
-7 | -0.42 | 0.00695 | -0.069 | -60.393
-6.5 | -0.373 | 0.00677 | -0.069 | -55.117
-6 | -0.324 | 0.00665 | -0.069 | -48.681
-5.5 | -0.271 | 0.00647 | -0.07 | -41.924
-5 | -0.217 | 0.00633 | -0.07 | -34.219
-4.5 | -0.161 | 0.00625 | -0.071 | -25.699
-4 | -0.104 | 0.00616 | -0.071 | -16.834
-3.5 | -0.046 | 0.00607 | -0.072 | -7.595
-3 | 0.012 | 0.00599 | -0.072 | 2.024
-2.5 | 0.071 | 0.00589 | -0.072 | 11.998
-2 | 0.13 | 0.00581 | -0.073 | 22.289
-1.5 | 0.188 | 0.00524 | -0.073 | 36
-1 | 0.248 | 0.00512 | -0.074 | 48.35
-0.5 | 0.307 | 0.00478 | -0.074 | 64.102
0 | 0.365 | 0.00478 | -0.074 | 76.473
0.5 | 0.424 | 0.00479 | -0.075 | 88.466
1 | 0.483 | 0.00487 | -0.075 | 99.121
1.5 | 0.54 | 0.00498 | -0.076 | 108.327
2 | 0.598 | 0.00514 | -0.076 | 116.305
2.5 | 0.656 | 0.00544 | -0.076 | 120.434
3 | 0.713 | 0.00554 | -0.077 | 128.683
3.5 | 0.769 | 0.006 | -0.077 | 128.17
4 | 0.824 | 0.0065 | -0.078 | 126.761
4.5 | 0.877 | 0.00717 | -0.078 | 122.453
5 | 0.928 | 0.00681 | -0.078 | 136.281
5.5 | 0.976 | 0.00701 | -0.079 | 139.251
6 | 1.02 | 0.00732 | -0.079 | 139.361
6.5 | 1.061 | 0.00753 | -0.079 | 140.998
7 | 1.098 | 0.00782 | -0.08 | 140.366
7.5 | 1.129 | 0.00996 | -0.08 | 113.366
8 | 1.155 | 0.01041 | -0.08 | 110.974
8.5 | 1.176 | 0.01095 | -0.081 | 107.375
9 | 1.186 | 0.01145 | -0.081 | 103.627
9.5 | 1.184 | 0.0121 | -0.081 | 97.919
10 | 1.175 | 0.01268 | -0.081 | 92.636
10.5 | 1.157 | 0.01352 | -0.082 | 85.567
11 | 1.131 | 0.01438 | -0.082 | 78.672
11.5 | 1.1 | 0.0152 | -0.082 | 72.411
12 | 1.063 | 0.01642 | -0.082 | 64.693
12.5 | 1.019 | 0.01802 | -0.081 | 56.55
13 | 0.958 | 0.02299 | -0.08 | 41.666
13.5 | 0.914 | 0.02437 | -0.08 | 37.516
14 | 0.817 | 0.04621 | -0.072 | 17.682

## 106. Re 10M Mach 0.00 (2)
BIGFOIL.COM POLAR EXPORT
NACA63-410 a=0.8
NACA63-410 a=0.8 |  |  |  | Cl Max: | 1.8605 | at alpha= | 19 | deg
XFOIL ncrit=9 |  |  |  | L/D Max: | 134.238 | at alpha= | 9 | deg
Re: | 10000000 |  |  | Cd Min: | 0.05983 | at alpha= | 20 | deg
Mach: | 0 |  |  | Cl=0 at alpha= | -3.1066 | deg
|  |  |  | @ Cl=0.1, Cd= | 0.0047933
|  |  |  | @ Cl=0.4, Cd= | 0.0039361
|  |  |  | @ Cl=0.6, Cd= | 0.0050042
alpha (deg) | Cl | Cd | Cm | Cl/Cd
-19 | -1.316 | 0.05692 | -0.063 | -23.1202
-18.5 | -1.4067 | 0.03751 | -0.0772 | -37.502
-18 | -1.4304 | 0.03007 | -0.0806 | -47.569
-17.5 | -1.4508 | 0.02539 | -0.0796 | -57.1406
-17 | -1.4524 | 0.02244 | -0.0757 | -64.7237
-16.5 | -1.423 | 0.0206 | -0.0742 | -69.0777
-16 | -1.3905 | 0.01863 | -0.073 | -74.6377
-15.5 | -1.3493 | 0.01723 | -0.0723 | -78.3111
-15 | -1.3044 | 0.01607 | -0.0719 | -81.1699
-14.5 | -1.257 | 0.01502 | -0.0717 | -83.6884
-14 | -1.2082 | 0.01408 | -0.0715 | -85.8097
-13.5 | -1.1583 | 0.01312 | -0.0714 | -88.2851
-13 | -1.1082 | 0.01207 | -0.0714 | -91.8144
-12.5 | -1.0566 | 0.01119 | -0.0715 | -94.4236
-12 | -1.0035 | 0.01051 | -0.0716 | -95.4805
-11.5 | -0.9496 | 0.00994 | -0.0718 | -95.5332
-11 | -0.8951 | 0.00943 | -0.0721 | -94.9205
-10.5 | -0.8401 | 0.00894 | -0.0723 | -93.9709
-10 | -0.7854 | 0.00832 | -0.0726 | -94.399
-9.5 | -0.7299 | 0.00785 | -0.0729 | -92.9809
-9 | -0.6738 | 0.0075 | -0.0732 | -89.84
-8.5 | -0.6174 | 0.0072 | -0.0736 | -85.75
-7.5 | -0.5041 | 0.00663 | -0.0743 | -76.0332
-6.5 | -0.3904 | 0.00598 | -0.0751 | -65.2843
-6 | -0.3332 | 0.00578 | -0.0756 | -57.6471
-5.5 | -0.2757 | 0.00564 | -0.076 | -48.883
-5 | -0.2183 | 0.00548 | -0.0765 | -39.8358
-4.5 | -0.1607 | 0.00529 | -0.0769 | -30.3781
-4 | -0.1031 | 0.00515 | -0.0773 | -20.0194
-3 | 0.0123 | 0.00493 | -0.0783 | 2.4949
-2.5 | 0.07 | 0.00484 | -0.0788 | 14.4628
-2 | 0.1278 | 0.00475 | -0.0792 | 26.9053
-1.5 | 0.1854 | 0.00465 | -0.0797 | 39.871
-1 | 0.243 | 0.00446 | -0.0803 | 54.4843
-0.5 | 0.3005 | 0.00427 | -0.0809 | 70.3747
0 | 0.3579 | 0.00401 | -0.0815 | 89.2519
0.5 | 0.4149 | 0.00391 | -0.0821 | 106.1125
1 | 0.4718 | 0.00402 | -0.0825 | 117.3632
1.5 | 0.5285 | 0.00416 | -0.0829 | 127.0433
2 | 0.582 | 0.00487 | -0.0829 | 119.5072
2.5 | 0.637 | 0.00528 | -0.0831 | 120.6439
3 | 0.6911 | 0.00581 | -0.0831 | 118.9501
3.5 | 0.7457 | 0.00624 | -0.0831 | 119.5032
4 | 0.8002 | 0.00666 | -0.0831 | 120.1502
4.5 | 0.855 | 0.00698 | -0.0832 | 122.4928
5 | 0.9099 | 0.00727 | -0.0832 | 125.1582
5.5 | 0.9646 | 0.00754 | -0.0833 | 127.931
6 | 1.0189 | 0.00784 | -0.0832 | 129.9617
6.5 | 1.0726 | 0.00819 | -0.0831 | 130.9646
7 | 1.1262 | 0.0085 | -0.083 | 132.4941
7.5 | 1.1789 | 0.0089 | -0.0828 | 132.4607
8 | 1.2313 | 0.00929 | -0.0825 | 132.5404
8.5 | 1.2831 | 0.00966 | -0.0822 | 132.8261
9 | 1.3303 | 0.00991 | -0.0809 | 134.2381
9.5 | 1.3808 | 0.01041 | -0.0804 | 132.6417
10 | 1.43 | 0.01098 | -0.0797 | 130.2368
10.5 | 1.4774 | 0.01166 | -0.0787 | 126.7067
11.5 | 1.5699 | 0.01299 | -0.0764 | 120.8545
12 | 1.614 | 0.01369 | -0.075 | 117.8963
12.5 | 1.6554 | 0.01451 | -0.0732 | 114.0868
13 | 1.6936 | 0.01543 | -0.0709 | 109.7602
13.5 | 1.7237 | 0.01653 | -0.0672 | 104.2771
14 | 1.744 | 0.01757 | -0.0618 | 99.2601
14.5 | 1.7642 | 0.01893 | -0.0571 | 93.196
15 | 1.7835 | 0.02055 | -0.0528 | 86.7883
15.5 | 1.8001 | 0.02252 | -0.0487 | 79.9334
16 | 1.8137 | 0.02487 | -0.0448 | 72.9272
16.5 | 1.822 | 0.02783 | -0.041 | 65.4689
17 | 1.8349 | 0.03063 | -0.0382 | 59.9053
17.5 | 1.8501 | 0.0334 | -0.0361 | 55.3922
18 | 1.8557 | 0.0373 | -0.0341 | 49.7507
18.5 | 1.8574 | 0.04196 | -0.0328 | 44.266
19 | 1.8605 | 0.04685 | -0.0323 | 39.7118
19.5 | 1.8584 | 0.0528 | -0.0325 | 35.197
20 | 1.8514 | 0.05983 | -0.0337 | 30.9443

## 107. Re 10M Mach 0.10 (1)
BIGFOIL.COM POLAR EXPORT
NACA63-410 a=0.8
NACA63-410 a=0.8 |  |  |  | Cl Max: | 1.182 | at alpha= | 9 | deg
JavaFoil+Calcfoil stall+Eppler ext transition |  |  |  | L/D Max: | 140.204 | at alpha= | 7 | deg
Re: | 10000000 |  |  | Cd Min: | 0.00476 | at alpha= | 0 | deg
Mach: | 0.1 |  |  | Cl=0 at alpha= | -3.1035 | deg
|  |  |  | @ Cl=0.1, Cd= | 0.0058705
|  |  |  | @ Cl=0.4, Cd= | 0.004788
|  |  |  | @ Cl=0.6, Cd= | 0.0051762
alpha (deg) | Cl | Cd | Cm | Cl/Cd
-14.5 | -0.436 | 0.10076 | -0.031 | -4.33
-14 | -0.456 | 0.09539 | -0.031 | -4.777
-13.5 | -0.473 | 0.09053 | -0.031 | -5.228
-13 | -0.489 | 0.08521 | -0.031 | -5.74
-12.5 | -0.501 | 0.08143 | -0.031 | -6.157
-12 | -0.506 | 0.07606 | -0.032 | -6.655
-11.5 | -0.509 | 0.07021 | -0.034 | -7.245
-11 | -0.506 | 0.06624 | -0.034 | -7.646
-10.5 | -0.504 | 0.05926 | -0.038 | -8.497
-10 | -0.494 | 0.05531 | -0.039 | -8.93
-9.5 | -0.588 | 0.00867 | -0.067 | -67.82
-9 | -0.564 | 0.00806 | -0.067 | -70.029
-8.5 | -0.535 | 0.00774 | -0.068 | -69.138
-8 | -0.502 | 0.00746 | -0.068 | -67.246
-7.5 | -0.463 | 0.00723 | -0.069 | -64.111
-7 | -0.421 | 0.00696 | -0.069 | -60.436
-6.5 | -0.374 | 0.00683 | -0.069 | -54.752
-6 | -0.325 | 0.00664 | -0.07 | -48.916
-5.5 | -0.272 | 0.00653 | -0.07 | -41.693
-5 | -0.217 | 0.00639 | -0.071 | -34.016
-4.5 | -0.161 | 0.00625 | -0.071 | -25.834
-4 | -0.104 | 0.00616 | -0.072 | -16.93
-3.5 | -0.046 | 0.00607 | -0.072 | -7.627
-3 | 0.012 | 0.006 | -0.072 | 2.031
-2.5 | 0.071 | 0.0059 | -0.073 | 12.047
-2 | 0.13 | 0.00584 | -0.073 | 22.282
-1.5 | 0.189 | 0.00524 | -0.074 | 36.117
-1 | 0.249 | 0.00489 | -0.074 | 50.945
-0.5 | 0.308 | 0.00477 | -0.074 | 64.605
0 | 0.367 | 0.00476 | -0.075 | 77.077
0.5 | 0.426 | 0.00481 | -0.075 | 88.51
1 | 0.485 | 0.00489 | -0.076 | 99.198
1.5 | 0.543 | 0.00496 | -0.076 | 109.41
2 | 0.601 | 0.00518 | -0.076 | 116.124
2.5 | 0.659 | 0.00542 | -0.077 | 121.549
3 | 0.716 | 0.00557 | -0.077 | 128.579
3.5 | 0.772 | 0.00615 | -0.078 | 125.546
4 | 0.828 | 0.00649 | -0.078 | 127.463
4.5 | 0.882 | 0.00721 | -0.078 | 122.253
5 | 0.932 | 0.0069 | -0.079 | 135.071
5.5 | 0.98 | 0.0071 | -0.079 | 138.017
6 | 1.024 | 0.00733 | -0.079 | 139.831
6.5 | 1.065 | 0.0076 | -0.08 | 140.009
7 | 1.101 | 0.00785 | -0.08 | 140.204
7.5 | 1.131 | 0.01007 | -0.081 | 112.351
8 | 1.156 | 0.0105 | -0.081 | 110.08
8.5 | 1.175 | 0.01104 | -0.081 | 106.364
9 | 1.182 | 0.01158 | -0.081 | 102.113
9.5 | 1.177 | 0.01225 | -0.082 | 96.128
10 | 1.164 | 0.01286 | -0.082 | 90.454
10.5 | 1.141 | 0.01374 | -0.082 | 83.022
11 | 1.11 | 0.01467 | -0.082 | 75.665
11.5 | 1.073 | 0.01571 | -0.082 | 68.28
12 | 1.029 | 0.01696 | -0.082 | 60.704
12.5 | 0.976 | 0.01939 | -0.081 | 50.354
13 | 0.912 | 0.02414 | -0.08 | 37.779
13.5 | 0.825 | 0.03908 | -0.074 | 21.117
14 | 0.715 | 0.08107 | -0.057 | 8.826

## 108. Re 10M Mach 0.10 (2)
BIGFOIL.COM POLAR EXPORT
NACA63-410 a=0.8
NACA63-410 a=0.8 |  |  |  | Cl Max: | 1.8366 | at alpha= | 18 | deg
XFOIL ncrit=9 |  |  |  | L/D Max: | 133.509 | at alpha= | 9 | deg
Re: | 10000000 |  |  | Cd Min: | 0.07936 | at alpha= | -18.5 | deg
Mach: | 0.1 |  |  | Cl=0 at alpha= | -3.1057 | deg
|  |  |  | @ Cl=0.1, Cd= | 0.0047991
|  |  |  | @ Cl=0.4, Cd= | 0.0039403
|  |  |  | @ Cl=0.6, Cd= | 0.0049809
alpha (deg) | Cl | Cd | Cm | Cl/Cd
-18.5 | -1.1699 | 0.07936 | -0.0486 | -14.7417
-18 | -1.3048 | 0.04811 | -0.072 | -27.1212
-17.5 | -1.3423 | 0.03674 | -0.0804 | -36.5351
-17 | -1.3719 | 0.029 | -0.0837 | -47.3069
-16.5 | -1.3894 | 0.02548 | -0.0806 | -54.529
-15.5 | -1.3528 | 0.01955 | -0.0764 | -69.1969
-15 | -1.3144 | 0.01758 | -0.0754 | -74.7668
-14.5 | -1.2693 | 0.01613 | -0.0747 | -78.6919
-14 | -1.221 | 0.01494 | -0.0743 | -81.7269
-13.5 | -1.1705 | 0.01393 | -0.074 | -84.0273
-13 | -1.119 | 0.01295 | -0.0737 | -86.4093
-12.5 | -1.0676 | 0.01183 | -0.0735 | -90.2451
-12 | -1.0144 | 0.01091 | -0.0735 | -92.9789
-11.5 | -0.96 | 0.01022 | -0.0735 | -93.9335
-10 | -0.7931 | 0.00853 | -0.0738 | -92.9777
-9.5 | -0.7369 | 0.00799 | -0.074 | -92.2278
-9 | -0.6802 | 0.00758 | -0.0742 | -89.7361
-8.5 | -0.6231 | 0.00726 | -0.0745 | -85.8264
-8 | -0.5658 | 0.00698 | -0.0747 | -81.0602
-7.5 | -0.5084 | 0.00672 | -0.0751 | -75.6548
-7 | -0.4512 | 0.00631 | -0.0754 | -71.5055
-6.5 | -0.3936 | 0.00602 | -0.0757 | -65.3821
-6 | -0.3358 | 0.00581 | -0.0761 | -57.7969
-5 | -0.22 | 0.00551 | -0.077 | -39.9274
-4.5 | -0.162 | 0.0053 | -0.0774 | -30.566
-4 | -0.104 | 0.00516 | -0.0778 | -20.155
-3.5 | -0.0459 | 0.00507 | -0.0783 | -9.0533
-3 | 0.0123 | 0.00494 | -0.0787 | 2.4899
-2.5 | 0.0704 | 0.00485 | -0.0792 | 14.5155
-2 | 0.1285 | 0.00475 | -0.0797 | 27.0526
-1.5 | 0.1865 | 0.00466 | -0.0802 | 40.0215
-1 | 0.2444 | 0.00447 | -0.0807 | 54.6756
0 | 0.36 | 0.00401 | -0.082 | 89.7756
0.5 | 0.4174 | 0.00391 | -0.0825 | 106.7519
1 | 0.4745 | 0.00402 | -0.0829 | 118.0348
1.5 | 0.5316 | 0.00416 | -0.0833 | 127.7885
2 | 0.5854 | 0.00487 | -0.0833 | 120.2053
2.5 | 0.6407 | 0.00529 | -0.0835 | 121.1153
3 | 0.6951 | 0.00583 | -0.0835 | 119.2281
3.5 | 0.75 | 0.00627 | -0.0835 | 119.6172
4 | 0.8048 | 0.00669 | -0.0835 | 120.299
4.5 | 0.8601 | 0.00701 | -0.0835 | 122.6961
5 | 0.9153 | 0.0073 | -0.0835 | 125.3836
5.5 | 0.9704 | 0.00758 | -0.0835 | 128.0211
6 | 1.0252 | 0.00788 | -0.0834 | 130.1015
6.5 | 1.0792 | 0.00824 | -0.0833 | 130.9709
7 | 1.1334 | 0.00856 | -0.0831 | 132.4065
7.5 | 1.1864 | 0.00897 | -0.0828 | 132.2631
8 | 1.2394 | 0.00936 | -0.0824 | 132.4145
8.5 | 1.2913 | 0.00977 | -0.082 | 132.1699
9 | 1.3391 | 0.01003 | -0.0806 | 133.5095
9.5 | 1.39 | 0.01054 | -0.0799 | 131.8786
10 | 1.4391 | 0.01117 | -0.079 | 128.8362
10.5 | 1.4866 | 0.01191 | -0.0778 | 124.8195
11 | 1.534 | 0.01255 | -0.0766 | 122.2311
11.5 | 1.5798 | 0.01325 | -0.0752 | 119.2302
12 | 1.6233 | 0.01404 | -0.0734 | 115.6197
12.5 | 1.663 | 0.015 | -0.071 | 110.8667
13 | 1.6994 | 0.01602 | -0.0682 | 106.0799
13.5 | 1.7209 | 0.01715 | -0.0626 | 100.344
14 | 1.7426 | 0.01838 | -0.0576 | 94.8096
14.5 | 1.7623 | 0.01998 | -0.053 | 88.2032
15 | 1.7795 | 0.02194 | -0.0485 | 81.1076
15.5 | 1.7923 | 0.0244 | -0.0442 | 73.4549
16 | 1.8014 | 0.02734 | -0.0401 | 65.8888
16.5 | 1.811 | 0.03047 | -0.0369 | 59.4355
17 | 1.8215 | 0.03377 | -0.0343 | 53.9384
17.5 | 1.8349 | 0.03704 | -0.0326 | 49.5383
18 | 1.8366 | 0.04178 | -0.0311 | 43.9588
18.5 | 1.8332 | 0.04755 | -0.0305 | 38.5531
19 | 1.832 | 0.0536 | -0.0308 | 34.1791
19.5 | 1.8237 | 0.06104 | -0.0322 | 29.8771
20 | 1.8084 | 0.07012 | -0.035 | 25.7901

## 109. Re 10M Mach 0.25 (1)
BIGFOIL.COM POLAR EXPORT
NACA63-410 a=0.8
NACA63-410 a=0.8 |  |  |  | Cl Max: | 1.155 | at alpha= | 8.5 | deg
JavaFoil+Calcfoil stall+Eppler ext transition |  |  |  | L/D Max: | 138.105 | at alpha= | 6 | deg
Re: | 10000000 |  |  | Cd Min: | 0.0048 | at alpha= | -0.5 | deg
Mach: | 0.25 |  |  | Cl=0 at alpha= | -3.1066 | deg
|  |  |  | @ Cl=0.1, Cd= | 0.0059034
|  |  |  | @ Cl=0.4, Cd= | 0.09484
|  |  |  | @ Cl=0.6, Cd= | 0.09484
alpha (deg) | Cl | Cd | Cm | Cl/Cd
-13 | -0.286 | 0.08753 | -0.032 | -3.264
-12.5 | -0.332 | 0.08317 | -0.032 | -3.997
-12 | -0.366 | 0.07762 | -0.033 | -4.715
-11.5 | -0.393 | 0.07392 | -0.033 | -5.323
-11 | -0.415 | 0.07032 | -0.033 | -5.9
-10.5 | -0.43 | 0.06481 | -0.033 | -6.631
-10 | -0.438 | 0.06095 | -0.034 | -7.181
-9.5 | -0.439 | 0.05665 | -0.036 | -7.747
-9 | -0.434 | 0.05183 | -0.038 | -8.368
-8.5 | -0.424 | 0.04584 | -0.043 | -9.249
-8 | -0.493 | 0.0077 | -0.07 | -64.07
-7.5 | -0.461 | 0.00745 | -0.07 | -61.898
-7 | -0.34 | 0.04335 | -0.033 | -7.842
-6.5 | -0.379 | 0.00692 | -0.071 | -54.707
-6 | -0.33 | 0.00676 | -0.072 | -48.819
-5.5 | -0.278 | 0.00658 | -0.072 | -42.229
-5 | -0.222 | 0.00648 | -0.073 | -34.338
-4.5 | -0.165 | 0.00631 | -0.073 | -26.181
-4 | -0.107 | 0.00621 | -0.074 | -17.207
-3.5 | -0.048 | 0.00611 | -0.074 | -7.78
-3 | 0.013 | 0.00603 | -0.074 | 2.076
-2.5 | 0.073 | 0.00593 | -0.075 | 12.314
-2 | 0.134 | 0.00587 | -0.075 | 22.778
-1.5 | 0.195 | 0.00529 | -0.076 | 36.76
-1 | 0.256 | 0.00492 | -0.076 | 52
-0.5 | 0.317 | 0.0048 | -0.076 | 65.914
0 | 0.377 | 0.0048 | -0.077 | 78.637
0.5 | 0.438 | 0.00482 | -0.077 | 90.846
1 | 0.498 | 0.0049 | -0.078 | 101.615
1.5 | 0.557 | 0.00499 | -0.078 | 111.616
2 | 0.618 | 0.00523 | -0.079 | 117.982
2.5 | 0.677 | 0.00549 | -0.079 | 123.228
3 | 0.736 | 0.00568 | -0.079 | 129.51
3.5 | 0.793 | 0.00633 | -0.08 | 125.27
4 | 0.849 | 0.00704 | -0.08 | 120.599
4.5 | 0.904 | 0.00682 | -0.081 | 132.643
5 | 0.955 | 0.00706 | -0.081 | 135.346
5.5 | 1.002 | 0.00728 | -0.081 | 137.583
6 | 1.045 | 0.00756 | -0.082 | 138.105
6.5 | 1.082 | 0.00956 | -0.082 | 113.114
7 | 1.113 | 0.01002 | -0.082 | 111.076
7.5 | 1.136 | 0.01056 | -0.083 | 107.509
8 | 1.15 | 0.01108 | -0.083 | 103.762
8.5 | 1.155 | 0.01174 | -0.083 | 98.345
9 | 1.143 | 0.01245 | -0.083 | 91.833
9.5 | 1.111 | 0.01329 | -0.084 | 83.56
10 | 1.063 | 0.0143 | -0.084 | 74.35
10.5 | 1 | 0.01563 | -0.083 | 63.973
11 | 0.888 | 0.02356 | -0.079 | 37.679
11.5 | 0.708 | 0.06887 | -0.053 | 10.277
12 | 0.624 | 0.08034 | -0.044 | 7.761
12.5 | 0.544 | 0.08273 | -0.047 | 6.574
13 | 0.455 | 0.09127 | -0.043 | 4.981
13.5 | 0.362 | 0.09484 | -0.045 | 3.819

## 110. Re 10M Mach 0.25 (2)
BIGFOIL.COM POLAR EXPORT
NACA63-410 a=0.8
NACA63-410 a=0.8 |  |  |  | Cl Max: | 1.7054 | at alpha= | 14 | deg
XFOIL ncrit=9 |  |  |  | L/D Max: | 131.947 | at alpha= | 1.5 | deg
Re: | 10000000 |  |  | Cd Min: | 0.19959 | at alpha= | -17.5 | deg
Mach: | 0.25 |  |  | Cl=0 at alpha= | -3.1002 | deg
|  |  |  | @ Cl=0.1, Cd= | 0.0048385
|  |  |  | @ Cl=0.4, Cd= | 0.0039671
|  |  |  | @ Cl=0.6, Cd= | 0.0048346
alpha (deg) | Cl | Cd | Cm | Cl/Cd
-17.5 | -0.6072 | 0.19959 | 0.0162 | -3.0422
-17 | -0.5887 | 0.19301 | 0.012 | -3.0501
-16.5 | -0.5733 | 0.18529 | 0.0077 | -3.0941
-16 | -0.5718 | 0.17227 | 0.0022 | -3.3192
-15.5 | -0.5662 | 0.1618 | -0.0028 | -3.4994
-15 | -0.6016 | 0.14078 | -0.0122 | -4.2733
-14.5 | -0.6115 | 0.12907 | -0.0177 | -4.7377
-14 | -0.963 | 0.05424 | -0.0682 | -17.7544
-13.5 | -0.9907 | 0.03842 | -0.088 | -25.786
-13 | -1.0423 | 0.03159 | -0.0883 | -32.9946
-12.5 | -1.0819 | 0.02246 | -0.0867 | -48.1701
-12 | -1.0579 | 0.01707 | -0.0853 | -61.9742
-11.5 | -1.0109 | 0.01413 | -0.0841 | -71.5428
-11 | -0.9565 | 0.01213 | -0.0829 | -78.8541
-10.5 | -0.8984 | 0.01075 | -0.082 | -83.5721
-10 | -0.8381 | 0.00986 | -0.0812 | -85
-9.5 | -0.7771 | 0.00916 | -0.0806 | -84.8362
-9 | -0.7168 | 0.00833 | -0.0801 | -86.0504
-8.5 | -0.6557 | 0.00778 | -0.0797 | -84.2802
-8 | -0.5945 | 0.00736 | -0.0795 | -80.7745
-7.5 | -0.5333 | 0.00704 | -0.0793 | -75.7528
-7 | -0.4724 | 0.00668 | -0.0793 | -70.7186
-6.5 | -0.4118 | 0.00625 | -0.0793 | -65.888
-6 | -0.351 | 0.00596 | -0.0794 | -58.8926
-5.5 | -0.2903 | 0.00575 | -0.0795 | -50.487
-4.5 | -0.1691 | 0.00539 | -0.08 | -31.3729
-4 | -0.1086 | 0.00521 | -0.0804 | -20.8445
-3.5 | -0.0483 | 0.00509 | -0.0807 | -9.4892
-3 | 0.0121 | 0.00497 | -0.0811 | 2.4346
-2.5 | 0.0723 | 0.00488 | -0.0816 | 14.8156
-2 | 0.1324 | 0.00479 | -0.082 | 27.6409
-1.5 | 0.1923 | 0.00468 | -0.0825 | 41.0897
-1 | 0.2522 | 0.00449 | -0.0831 | 56.1693
-0.5 | 0.3119 | 0.00429 | -0.0837 | 72.704
0 | 0.3715 | 0.00402 | -0.0844 | 92.4129
0.5 | 0.4308 | 0.00391 | -0.0849 | 110.179
1 | 0.4899 | 0.00402 | -0.0853 | 121.8657
1.5 | 0.5489 | 0.00416 | -0.0857 | 131.9471
2 | 0.6042 | 0.00489 | -0.0856 | 123.5583
2.5 | 0.6612 | 0.00535 | -0.0857 | 123.5888
3.5 | 0.774 | 0.00637 | -0.0855 | 121.5071
4 | 0.8305 | 0.00684 | -0.0853 | 121.4181
4.5 | 0.888 | 0.00714 | -0.0852 | 124.3697
5 | 0.9455 | 0.00745 | -0.085 | 126.9128
5.5 | 1.0026 | 0.00779 | -0.0847 | 128.7035
6 | 1.0597 | 0.00812 | -0.0844 | 130.5049
6.5 | 1.1165 | 0.00849 | -0.0839 | 131.5077
7 | 1.1725 | 0.0089 | -0.0832 | 131.7416
7.5 | 1.2283 | 0.00934 | -0.0825 | 131.5096
8 | 1.2831 | 0.00984 | -0.0815 | 130.3963
8.5 | 1.3371 | 0.01038 | -0.0803 | 128.815
9 | 1.3873 | 0.01069 | -0.0782 | 129.7755
9.5 | 1.4382 | 0.0115 | -0.0764 | 125.0609
10 | 1.4889 | 0.01226 | -0.0744 | 121.4437
10.5 | 1.5374 | 0.01312 | -0.072 | 117.1799
11 | 1.5823 | 0.01415 | -0.069 | 111.8233
11.5 | 1.6226 | 0.01536 | -0.0653 | 105.638
12 | 1.65 | 0.01663 | -0.0593 | 99.2183
12.5 | 1.6683 | 0.01832 | -0.0525 | 91.0644
13 | 1.688 | 0.02031 | -0.0467 | 83.1118
13.5 | 1.6989 | 0.02316 | -0.0407 | 73.3549
14 | 1.7054 | 0.02661 | -0.0352 | 64.0887
14.5 | 1.7007 | 0.03134 | -0.0303 | 54.2661
15 | 1.6837 | 0.03771 | -0.0265 | 44.6486
15.5 | 1.6531 | 0.04632 | -0.0249 | 35.6887
16 | 1.624 | 0.05615 | -0.026 | 28.9225
16.5 | 1.5805 | 0.0694 | -0.0306 | 22.7738
17 | 1.5365 | 0.08471 | -0.0383 | 18.1384
17.5 | 1.4859 | 0.10326 | -0.0494 | 14.3899
18 | 1.4407 | 0.12275 | -0.062 | 11.7369
19 | 1.3463 | 0.16544 | -0.0901 | 8.1377

## 111. Re 10M Mach 0.50 (1)
BIGFOIL.COM POLAR EXPORT
NACA63-410 a=0.8
NACA63-410 a=0.8 |  |  |  | Cl Max: | 1.229 | at alpha= | 20 | deg
JavaFoil+Calcfoil stall+Eppler ext transition |  |  |  | L/D Max: | 144.313 | at alpha= | 3 | deg
Re: | 10000000 |  |  | Cd Min: | 0.00491 | at alpha= | 0 | deg
Mach: | 0.5 |  |  | Cl=0 at alpha= | -3.1045 | deg
|  |  |  | @ Cl=0.1, Cd= | 0.006039
|  |  |  | @ Cl=0.4, Cd= | 0.0049132
|  |  |  | @ Cl=0.6, Cd= | 0.0051642
alpha (deg) | Cl | Cd | Cm | Cl/Cd
-20 | -0.92 | 0.14787 | -0.041 | -6.22
-19.5 | -0.893 | 0.14246 | -0.041 | -6.268
-19 | -0.864 | 0.13822 | -0.04 | -6.25
-18.5 | -0.836 | 0.13413 | -0.04 | -6.23
-18 | -0.808 | 0.12697 | -0.039 | -6.364
-17.5 | -0.782 | 0.11988 | -0.04 | -6.523
-17 | -0.756 | 0.12298 | -0.04 | -6.146
-16.5 | -0.728 | 0.11595 | -0.04 | -6.28
-16 | -0.7 | 0.11242 | -0.039 | -6.229
-15.5 | -0.675 | 0.10224 | -0.041 | -6.603
-15 | -0.652 | 0.09218 | -0.044 | -7.068
-14.5 | -0.629 | 0.08263 | -0.047 | -7.612
-14 | -0.591 | 0.09747 | -0.039 | -6.066
-13.5 | -0.565 | 0.08939 | -0.04 | -6.323
-13 | -0.54 | 0.08158 | -0.042 | -6.613
-12.5 | -0.515 | 0.07335 | -0.045 | -7.027
-12 | -0.494 | 0.06329 | -0.05 | -7.802
-11.5 | -0.456 | 0.07494 | -0.039 | -6.084
-11 | -0.428 | 0.07326 | -0.037 | -5.839
-10.5 | -0.403 | 0.06429 | -0.041 | -6.261
-10 | -0.377 | 0.05814 | -0.045 | -6.488
-9.5 | -0.391 | 0.02084 | -0.068 | -18.785
-9 | -0.384 | 0.01068 | -0.075 | -35.95
-8.5 | -0.292 | 0.05614 | -0.037 | -5.203
-8 | -0.265 | 0.05181 | -0.037 | -5.115
-7.5 | -0.238 | 0.04721 | -0.04 | -5.05
-7 | -0.249 | 0.01082 | -0.075 | -23.016
-6.5 | -0.184 | 0.0427 | -0.039 | -4.31
-6 | -0.26 | 0.03568 | -0.05 | -7.286
-5.5 | -0.29 | 0.00717 | -0.081 | -40.425
-5 | -0.239 | 0.00692 | -0.081 | -34.496
-4.5 | -0.18 | 0.00669 | -0.082 | -26.938
-4 | -0.118 | 0.00655 | -0.082 | -17.972
-3.5 | -0.053 | 0.00636 | -0.083 | -8.282
-3 | 0.014 | 0.00625 | -0.083 | 2.225
-2.5 | 0.081 | 0.00612 | -0.084 | 13.288
-2 | 0.149 | 0.00583 | -0.084 | 25.604
-1.5 | 0.217 | 0.00521 | -0.085 | 41.704
-1 | 0.286 | 0.00502 | -0.085 | 56.945
-0.5 | 0.354 | 0.00492 | -0.085 | 71.976
0 | 0.422 | 0.00491 | -0.086 | 85.924
0.5 | 0.489 | 0.00496 | -0.086 | 98.614
1 | 0.557 | 0.00506 | -0.087 | 110.076
1.5 | 0.623 | 0.00522 | -0.087 | 119.332
2 | 0.69 | 0.00553 | -0.088 | 124.703
2.5 | 0.755 | 0.00567 | -0.088 | 133.147
3 | 0.82 | 0.00568 | -0.089 | 144.313
3.5 | 0.882 | 0.00632 | -0.089 | 139.574
4 | 0.942 | 0.00723 | -0.089 | 130.193
4.5 | 0.998 | 0.00911 | -0.09 | 109.51
5 | 1.044 | 0.00962 | -0.09 | 108.457
5.5 | 1.075 | 0.01017 | -0.091 | 105.686
6 | 1.081 | 0.01102 | -0.091 | 98.055
6.5 | 1.03 | 0.01194 | -0.091 | 86.237
7 | 0.663 | 0.01288 | -0.091 | 51.429
7.5 | 0.567 | 0.04914 | -0.048 | 11.54
8 | 0.723 | 0.01439 | -0.092 | 50.255
8.5 | 0.75 | 0.01586 | -0.092 | 47.299
9 | 0.643 | 0.06145 | -0.046 | 10.47
9.5 | 0.813 | 0.01669 | -0.092 | 48.708
10 | 0.841 | 0.01822 | -0.092 | 46.141
10.5 | 0.728 | 0.06776 | -0.056 | 10.744
11 | 0.749 | 0.0758 | -0.05 | 9.875
11.5 | 0.924 | 0.02206 | -0.092 | 41.896
12 | 0.907 | 0.03501 | -0.087 | 25.913
12.5 | 0.831 | 0.0854 | -0.056 | 9.727
13 | 1.004 | 0.02622 | -0.092 | 38.281
13.5 | 0.949 | 0.05574 | -0.08 | 17.024
14 | 0.916 | 0.09134 | -0.063 | 10.033
14.5 | 0.947 | 0.09457 | -0.065 | 10.011
15 | 0.955 | 0.10522 | -0.056 | 9.076
15.5 | 0.989 | 0.10573 | -0.061 | 9.35
16 | 1.031 | 0.10116 | -0.069 | 10.187
16.5 | 1.063 | 0.10305 | -0.071 | 10.313
17 | 1.06 | 0.1203 | -0.06 | 8.81
17.5 | 1.101 | 0.11538 | -0.068 | 9.54
18 | 1.164 | 0.0967 | -0.078 | 12.041
18.5 | 1.183 | 0.10685 | -0.077 | 11.072
19 | 1.164 | 0.14506 | -0.064 | 8.026
19.5 | 1.194 | 0.14749 | -0.066 | 8.096
20 | 1.229 | 0.14484 | -0.07 | 8.482

## 112. Re 10M Mach 0.50 (2)
BIGFOIL.COM POLAR EXPORT
NACA63-410 a=0.8
NACA63-410 a=0.8 |  |  |  | Cl Max: | 1.3378 | at alpha= | 7.5 | deg
XFOIL ncrit=9 |  |  |  | L/D Max: | 148.085 | at alpha= | 1.5 | deg
Re: | 10000000 |  |  | Cd Min: | 0.25656 | at alpha= | -19.5 | deg
Mach: | 0.5 |  |  | Cl=0 at alpha= | -3.073 | deg
|  |  |  | @ Cl=0.1, Cd= | 0.0049914
|  |  |  | @ Cl=0.4, Cd= | 0.0041836
|  |  |  | @ Cl=0.6, Cd= | 0.0041555
alpha (deg) | Cl | Cd | Cm | Cl/Cd
-19.5 | -0.7255 | 0.25656 | 0.0447 | -2.8278
-19 | -0.7015 | 0.24922 | 0.0393 | -2.8148
-18.5 | -0.6786 | 0.24057 | 0.0341 | -2.8208
-18 | -0.6564 | 0.23175 | 0.0289 | -2.8324
-17.5 | -0.6338 | 0.22333 | 0.0237 | -2.838
-17 | -0.6122 | 0.21451 | 0.0187 | -2.8539
-15 | -0.5323 | 0.17766 | -0.0018 | -2.9962
-14.5 | -0.5062 | 0.16921 | -0.0082 | -2.9915
-14 | -0.4868 | 0.16147 | -0.0124 | -3.0148
-13.5 | -0.4706 | 0.15231 | -0.0173 | -3.0898
-12.5 | -0.4433 | 0.13336 | -0.0275 | -3.3241
-11.5 | -0.4205 | 0.11476 | -0.0381 | -3.6642
-11 | -0.407 | 0.10662 | -0.0429 | -3.8173
-10.5 | -0.4 | 0.09749 | -0.0482 | -4.103
-10 | -0.3966 | 0.08817 | -0.0538 | -4.4981
-9.5 | -0.393 | 0.07955 | -0.059 | -4.9403
-9 | -0.4034 | 0.06927 | -0.0656 | -5.8236
-8.5 | -0.3993 | 0.06176 | -0.0702 | -6.4653
-8 | -0.4091 | 0.05235 | -0.0768 | -7.8147
-7.5 | -0.4413 | 0.04104 | -0.0877 | -10.7529
-7 | -0.4471 | 0.03227 | -0.0921 | -13.855
-6.5 | -0.4377 | 0.02232 | -0.0948 | -19.6102
-6 | -0.4148 | 0.0106 | -0.0959 | -39.1321
-5.5 | -0.3494 | 0.0074 | -0.0946 | -47.2162
-5 | -0.2767 | 0.00639 | -0.0934 | -43.302
-4.5 | -0.2037 | 0.00587 | -0.0926 | -34.7019
-4 | -0.1316 | 0.00554 | -0.0921 | -23.7545
-3.5 | -0.0603 | 0.0053 | -0.0919 | -11.3774
-3 | 0.0103 | 0.00515 | -0.092 | 2
-2.5 | 0.0802 | 0.00502 | -0.0921 | 15.9761
-2 | 0.1495 | 0.00492 | -0.0924 | 30.3862
-1.5 | 0.2185 | 0.00483 | -0.0929 | 45.2381
-1 | 0.2871 | 0.00463 | -0.0934 | 62.0086
-0.5 | 0.3554 | 0.0044 | -0.0941 | 80.7727
0 | 0.4234 | 0.00407 | -0.0949 | 104.0295
0.5 | 0.4915 | 0.00394 | -0.0956 | 124.7462
1 | 0.5591 | 0.00404 | -0.096 | 138.3911
1.5 | 0.6264 | 0.00423 | -0.0962 | 148.0851
2 | 0.6889 | 0.005 | -0.0958 | 137.78
2.5 | 0.7525 | 0.00563 | -0.0953 | 133.659
3 | 0.8149 | 0.00638 | -0.0944 | 127.7273
3.5 | 0.8786 | 0.00702 | -0.0934 | 125.1567
4 | 0.9445 | 0.00745 | -0.0924 | 126.7785
4.5 | 1.0115 | 0.00783 | -0.0913 | 129.1826
5 | 1.0784 | 0.00826 | -0.0897 | 130.5569
5.5 | 1.1454 | 0.00874 | -0.0878 | 131.0526
6 | 1.2123 | 0.00927 | -0.0853 | 130.7767
6.5 | 1.277 | 0.00998 | -0.0819 | 127.9559
7 | 1.3294 | 0.01146 | -0.0758 | 116.0035
7.5 | 1.3378 | 0.01476 | -0.0638 | 90.6369
8 | 1.324 | 0.02001 | -0.0511 | 66.1669
8.5 | 1.302 | 0.02687 | -0.041 | 48.4555
9 | 1.268 | 0.0339 | -0.0331 | 37.4041
9.5 | 1.2314 | 0.04266 | -0.0297 | 28.8654
10 | 1.1934 | 0.05308 | -0.0307 | 22.483
10.5 | 1.1573 | 0.06535 | -0.0359 | 17.7093
11 | 1.1245 | 0.07969 | -0.0448 | 14.1109
11.5 | 1.0976 | 0.09581 | -0.0562 | 11.456
12 | 1.08 | 0.11298 | -0.0676 | 9.5592
12.5 | 1.0676 | 0.12887 | -0.0773 | 8.2843

## 113. Re 12M Mach 0.00 (1)
BIGFOIL.COM POLAR EXPORT
NACA63-410 a=0.8
NACA63-410 a=0.8 |  |  |  | Cl Max: | 1.187 | at alpha= | 9 | deg
JavaFoil+Calcfoil stall+Eppler ext transition |  |  |  | L/D Max: | 144.82 | at alpha= | 6.5 | deg
Re: | 12000000 |  |  | Cd Min: | 0.00479 | at alpha= | 0 | deg
Mach: | 0 |  |  | Cl=0 at alpha= | -3.1035 | deg
|  |  |  | @ Cl=0.1, Cd= | 0.0057805
|  |  |  | @ Cl=0.4, Cd= | 0.0048137
|  |  |  | @ Cl=0.6, Cd= | 0.0052969
alpha (deg) | Cl | Cd | Cm | Cl/Cd
-14.5 | -0.469 | 0.09873 | -0.031 | -4.746
-14 | -0.485 | 0.09398 | -0.031 | -5.156
-13.5 | -0.499 | 0.08936 | -0.031 | -5.583
-13 | -0.511 | 0.08436 | -0.032 | -6.061
-12.5 | -0.52 | 0.07969 | -0.031 | -6.528
-12 | -0.523 | 0.07465 | -0.033 | -7.001
-11.5 | -0.524 | 0.0669 | -0.037 | -7.835
-11 | -0.518 | 0.06427 | -0.036 | -8.063
-10.5 | -0.519 | 0.05271 | -0.043 | -9.849
-10 | -0.547 | 0.02539 | -0.056 | -21.531
-9.5 | -0.593 | 0.00821 | -0.066 | -72.184
-9 | -0.567 | 0.00784 | -0.067 | -72.398
-8.5 | -0.537 | 0.00754 | -0.067 | -71.199
-8 | -0.502 | 0.00725 | -0.068 | -69.306
-7.5 | -0.463 | 0.00705 | -0.068 | -65.725
-7 | -0.42 | 0.00684 | -0.069 | -61.35
-6.5 | -0.373 | 0.00666 | -0.069 | -56.009
-6 | -0.324 | 0.00654 | -0.069 | -49.464
-5.5 | -0.271 | 0.00637 | -0.07 | -42.626
-5 | -0.217 | 0.00623 | -0.07 | -34.741
-4.5 | -0.161 | 0.00615 | -0.071 | -26.102
-4 | -0.104 | 0.00607 | -0.071 | -17.09
-3.5 | -0.046 | 0.00598 | -0.072 | -7.705
-3 | 0.012 | 0.0059 | -0.072 | 2.054
-2.5 | 0.071 | 0.00581 | -0.072 | 12.176
-2 | 0.13 | 0.00575 | -0.073 | 22.538
-1.5 | 0.188 | 0.00532 | -0.073 | 35.42
-1 | 0.248 | 0.00517 | -0.074 | 47.957
-0.5 | 0.307 | 0.00485 | -0.074 | 63.178
0 | 0.365 | 0.00479 | -0.074 | 76.181
0.5 | 0.424 | 0.00483 | -0.075 | 87.832
1 | 0.483 | 0.00491 | -0.075 | 98.275
1.5 | 0.54 | 0.00508 | -0.076 | 106.225
2 | 0.598 | 0.00529 | -0.076 | 112.99
2.5 | 0.656 | 0.00549 | -0.076 | 119.536
3 | 0.713 | 0.00577 | -0.077 | 123.502
3.5 | 0.769 | 0.00607 | -0.077 | 126.566
4 | 0.824 | 0.00691 | -0.078 | 119.286
4.5 | 0.877 | 0.00702 | -0.078 | 124.934
5 | 0.928 | 0.00722 | -0.078 | 128.631
5.5 | 0.976 | 0.00684 | -0.079 | 142.725
6 | 1.021 | 0.00713 | -0.079 | 143.071
6.5 | 1.061 | 0.00733 | -0.079 | 144.82
7 | 1.098 | 0.00762 | -0.08 | 144.165
7.5 | 1.13 | 0.00967 | -0.08 | 116.881
8 | 1.156 | 0.01011 | -0.08 | 114.384
8.5 | 1.176 | 0.01062 | -0.081 | 110.729
9 | 1.187 | 0.0111 | -0.081 | 106.913
9.5 | 1.186 | 0.01171 | -0.081 | 101.258
10 | 1.176 | 0.01228 | -0.082 | 95.751
10.5 | 1.158 | 0.01307 | -0.082 | 88.601
11 | 1.133 | 0.0139 | -0.082 | 81.528
11.5 | 1.102 | 0.01472 | -0.082 | 74.872
12 | 1.065 | 0.01579 | -0.082 | 67.429
12.5 | 1.022 | 0.01722 | -0.082 | 59.337
13 | 0.967 | 0.02076 | -0.081 | 46.606
13.5 | 0.9 | 0.02788 | -0.078 | 32.266
14 | 0.768 | 0.07531 | -0.06 | 10.192

## 114. Re 12M Mach 0.00 (2)
BIGFOIL.COM POLAR EXPORT
NACA63-410 a=0.8
NACA63-410 a=0.8 |  |  |  | Cl Max: | 1.901 | at alpha= | 19.5 | deg
XFOIL ncrit=9 |  |  |  | L/D Max: | 136.981 | at alpha= | 8 | deg
Re: | 12000000 |  |  | Cd Min: | 0.05369 | at alpha= | 20 | deg
Mach: | 0 |  |  | Cl=0 at alpha= | -3.1048 | deg
|  |  |  | @ Cl=0.1, Cd= | 0.0047083
|  |  |  | @ Cl=0.4, Cd= | 0.0039836
|  |  |  | @ Cl=0.6, Cd= | 0.0050871
alpha (deg) | Cl | Cd | Cm | Cl/Cd
-19 | -1.3769 | 0.0475 | -0.0705 | -28.9874
-18 | -1.4344 | 0.02957 | -0.081 | -48.5086
-17.5 | -1.46 | 0.02505 | -0.079 | -58.2834
-17 | -1.4584 | 0.02193 | -0.0754 | -66.5025
-16.5 | -1.4297 | 0.02007 | -0.0737 | -71.2357
-16 | -1.3977 | 0.01786 | -0.0725 | -78.2587
-15.5 | -1.3559 | 0.01641 | -0.0719 | -82.6264
-15 | -1.3103 | 0.01523 | -0.0716 | -86.0341
-14.5 | -1.2622 | 0.01424 | -0.0713 | -88.6376
-14 | -1.2125 | 0.01335 | -0.0713 | -90.824
-13.5 | -1.1616 | 0.01256 | -0.0713 | -92.4841
-13 | -1.1104 | 0.01168 | -0.0713 | -95.0685
-12.5 | -1.0586 | 0.01078 | -0.0713 | -98.2004
-12 | -1.0056 | 0.01007 | -0.0715 | -99.861
-11.5 | -0.9516 | 0.00951 | -0.0717 | -100.0631
-10.5 | -0.8417 | 0.00856 | -0.0722 | -98.3294
-10 | -0.7864 | 0.00806 | -0.0725 | -97.5682
-9.5 | -0.7309 | 0.00755 | -0.0728 | -96.8079
-9 | -0.6748 | 0.00719 | -0.0731 | -93.8526
-7 | -0.448 | 0.00612 | -0.0747 | -73.2026
-6.5 | -0.3909 | 0.00583 | -0.0751 | -67.0497
-6 | -0.3337 | 0.00561 | -0.0755 | -59.4831
-5.5 | -0.2762 | 0.00547 | -0.076 | -50.4936
-4.5 | -0.161 | 0.00518 | -0.0769 | -31.0811
-4 | -0.1034 | 0.00503 | -0.0774 | -20.5567
-3 | 0.0121 | 0.00483 | -0.0783 | 2.5052
-2.5 | 0.0699 | 0.00475 | -0.0788 | 14.7158
-2 | 0.1276 | 0.00467 | -0.0793 | 27.3233
-1.5 | 0.1852 | 0.0046 | -0.0797 | 40.2609
-1 | 0.2428 | 0.00446 | -0.0803 | 54.4395
-0.5 | 0.3004 | 0.00431 | -0.0808 | 69.6984
0 | 0.3578 | 0.00408 | -0.0815 | 87.6961
0.5 | 0.4147 | 0.00395 | -0.0821 | 104.9873
1 | 0.4716 | 0.00407 | -0.0825 | 115.8722
1.5 | 0.5282 | 0.00422 | -0.0829 | 125.1659
2 | 0.5815 | 0.00496 | -0.0829 | 117.2379
2.5 | 0.6368 | 0.00534 | -0.0831 | 119.2509
3 | 0.6916 | 0.00577 | -0.0831 | 119.8614
3.5 | 0.7464 | 0.00617 | -0.0832 | 120.9724
4 | 0.8012 | 0.00654 | -0.0833 | 122.5076
4.5 | 0.8564 | 0.00681 | -0.0834 | 125.7562
5 | 0.9114 | 0.00708 | -0.0834 | 128.7288
5.5 | 0.9662 | 0.00736 | -0.0835 | 131.2772
6 | 1.0208 | 0.00764 | -0.0835 | 133.6126
6.5 | 1.0747 | 0.00797 | -0.0834 | 134.8432
7 | 1.1285 | 0.00827 | -0.0834 | 136.4571
7.5 | 1.1813 | 0.00866 | -0.0832 | 136.4088
8 | 1.2342 | 0.00901 | -0.083 | 136.9811
8.5 | 1.2859 | 0.00943 | -0.0826 | 136.3627
9 | 1.3368 | 0.00986 | -0.0822 | 135.5781
10.5 | 1.4817 | 0.01132 | -0.0794 | 130.8922
11 | 1.5296 | 0.01189 | -0.0785 | 128.6459
11.5 | 1.5761 | 0.01251 | -0.0774 | 125.9872
12 | 1.6208 | 0.01321 | -0.0761 | 122.6949
12.5 | 1.6621 | 0.01408 | -0.0743 | 118.0469
13 | 1.7006 | 0.01503 | -0.072 | 113.147
13.5 | 1.7348 | 0.01611 | -0.069 | 107.6847
14 | 1.7562 | 0.0171 | -0.0637 | 102.7018
14.5 | 1.7753 | 0.0184 | -0.0586 | 96.4837
15 | 1.7966 | 0.01981 | -0.0544 | 90.6916
15.5 | 1.8176 | 0.02139 | -0.0506 | 84.9743
16 | 1.8346 | 0.02339 | -0.0468 | 78.4352
16.5 | 1.85 | 0.02565 | -0.0433 | 72.1248
17 | 1.8654 | 0.02807 | -0.0403 | 66.4553
17.5 | 1.8817 | 0.03058 | -0.0379 | 61.5337
18 | 1.8899 | 0.034 | -0.0355 | 55.5853
18.5 | 1.8945 | 0.03804 | -0.0337 | 49.8028
19 | 1.9001 | 0.04235 | -0.0326 | 44.8666
19.5 | 1.901 | 0.04753 | -0.0321 | 39.9958
20 | 1.8975 | 0.05369 | -0.0325 | 35.3418

## 115. Re 12M Mach 0.10 (1)
BIGFOIL.COM POLAR EXPORT
NACA63-410 a=0.8
NACA63-410 a=0.8 |  |  |  | Cl Max: | 1.183 | at alpha= | 9 | deg
JavaFoil+Calcfoil stall+Eppler ext transition |  |  |  | L/D Max: | 144.205 | at alpha= | 7 | deg
Re: | 12000000 |  |  | Cd Min: | 0.00478 | at alpha= | 0 | deg
Mach: | 0.1 |  |  | Cl=0 at alpha= | -3.1035 | deg
|  |  |  | @ Cl=0.1, Cd= | 0.0057758
|  |  |  | @ Cl=0.4, Cd= | 0.004808
|  |  |  | @ Cl=0.6, Cd= | 0.0052764
alpha (deg) | Cl | Cd | Cm | Cl/Cd
-14.5 | -0.436 | 0.09953 | -0.031 | -4.385
-14 | -0.456 | 0.09451 | -0.031 | -4.822
-13.5 | -0.474 | 0.08984 | -0.031 | -5.27
-13 | -0.489 | 0.08428 | -0.032 | -5.805
-12.5 | -0.501 | 0.08101 | -0.031 | -6.19
-12 | -0.507 | 0.07413 | -0.033 | -6.843
-11.5 | -0.508 | 0.07151 | -0.033 | -7.102
-11 | -0.507 | 0.06546 | -0.035 | -7.745
-10.5 | -0.506 | 0.057 | -0.04 | -8.876
-10 | -0.575 | 0.01267 | -0.063 | -45.422
-9.5 | -0.588 | 0.00864 | -0.067 | -68.059
-9 | -0.564 | 0.0079 | -0.067 | -71.437
-8.5 | -0.535 | 0.00761 | -0.068 | -70.366
-8 | -0.502 | 0.00729 | -0.068 | -68.782
-7.5 | -0.463 | 0.0071 | -0.069 | -65.256
-7 | -0.421 | 0.00685 | -0.069 | -61.408
-6.5 | -0.374 | 0.00668 | -0.069 | -56.02
-6 | -0.325 | 0.00653 | -0.07 | -49.696
-5.5 | -0.272 | 0.00642 | -0.07 | -42.408
-5 | -0.217 | 0.00625 | -0.071 | -34.776
-4.5 | -0.161 | 0.00617 | -0.071 | -26.169
-4 | -0.104 | 0.00608 | -0.072 | -17.131
-3.5 | -0.046 | 0.00599 | -0.072 | -7.728
-3 | 0.012 | 0.00589 | -0.072 | 2.067
-2.5 | 0.071 | 0.00582 | -0.073 | 12.208
-2 | 0.13 | 0.00573 | -0.073 | 22.699
-1.5 | 0.189 | 0.00533 | -0.074 | 35.507
-1 | 0.249 | 0.00519 | -0.074 | 47.925
-0.5 | 0.308 | 0.00489 | -0.074 | 63.005
0 | 0.367 | 0.00478 | -0.075 | 76.75
0.5 | 0.426 | 0.00483 | -0.075 | 88.211
1 | 0.485 | 0.00493 | -0.076 | 98.403
1.5 | 0.543 | 0.00507 | -0.076 | 107.041
2 | 0.601 | 0.00528 | -0.076 | 113.828
2.5 | 0.659 | 0.00548 | -0.077 | 120.207
3 | 0.716 | 0.00578 | -0.077 | 123.98
3.5 | 0.772 | 0.00627 | -0.078 | 123.222
4 | 0.828 | 0.00691 | -0.078 | 119.743
4.5 | 0.882 | 0.00702 | -0.078 | 125.592
5 | 0.933 | 0.00674 | -0.079 | 138.384
5.5 | 0.98 | 0.00691 | -0.079 | 141.932
6 | 1.025 | 0.00714 | -0.079 | 143.572
6.5 | 1.065 | 0.0074 | -0.08 | 143.838
7 | 1.101 | 0.00763 | -0.08 | 144.205
7.5 | 1.131 | 0.00978 | -0.081 | 115.726
8 | 1.156 | 0.01019 | -0.081 | 113.472
8.5 | 1.175 | 0.01073 | -0.081 | 109.484
9 | 1.183 | 0.01123 | -0.081 | 105.36
9.5 | 1.178 | 0.01186 | -0.082 | 99.389
10 | 1.165 | 0.01246 | -0.082 | 93.51
10.5 | 1.142 | 0.01328 | -0.082 | 85.986
11 | 1.112 | 0.01416 | -0.082 | 78.502
11.5 | 1.074 | 0.01519 | -0.082 | 70.729
12 | 1.031 | 0.01636 | -0.082 | 63.035
12.5 | 0.981 | 0.0182 | -0.082 | 53.899
13 | 0.911 | 0.02401 | -0.079 | 37.954
13.5 | 0.765 | 0.07115 | -0.06 | 10.753
14 | 0.706 | 0.08847 | -0.052 | 7.983

## 116. Re 12M Mach 0.10 (2)
BIGFOIL.COM POLAR EXPORT
NACA63-410 a=0.8
NACA63-410 a=0.8 |  |  |  | Cl Max: | 1.8767 | at alpha= | 19 | deg
XFOIL ncrit=9 |  |  |  | L/D Max: | 136.817 | at alpha= | 8 | deg
Re: | 12000000 |  |  | Cd Min: | 0.06506 | at alpha= | -18.5 | deg
Mach: | 0.1 |  |  | Cl=0 at alpha= | -3.104 | deg
|  |  |  | @ Cl=0.1, Cd= | 0.004719
|  |  |  | @ Cl=0.4, Cd= | 0.003989
|  |  |  | @ Cl=0.6, Cd= | 0.0050659
alpha (deg) | Cl | Cd | Cm | Cl/Cd
-18.5 | -1.2514 | 0.06506 | -0.0583 | -19.2346
-18 | -1.3272 | 0.04482 | -0.0748 | -29.6118
-17.5 | -1.3641 | 0.03421 | -0.0822 | -39.8743
-16 | -1.3901 | 0.02133 | -0.0775 | -65.1711
-15.5 | -1.3588 | 0.01891 | -0.076 | -71.8562
-15 | -1.3205 | 0.01681 | -0.0751 | -78.5544
-14.5 | -1.275 | 0.01533 | -0.0744 | -83.1703
-14 | -1.2261 | 0.01415 | -0.074 | -86.6502
-13.5 | -1.1749 | 0.01319 | -0.0737 | -89.0751
-13 | -1.1226 | 0.01232 | -0.0735 | -91.1201
-12.5 | -1.0697 | 0.01142 | -0.0734 | -93.669
-12 | -1.0164 | 0.01052 | -0.0733 | -96.616
-11.5 | -0.962 | 0.00978 | -0.0733 | -98.364
-11 | -0.9065 | 0.00921 | -0.0734 | -98.4256
-10.5 | -0.8505 | 0.00872 | -0.0735 | -97.5344
-10 | -0.7941 | 0.00828 | -0.0737 | -95.9058
-9.5 | -0.738 | 0.0077 | -0.0739 | -95.8442
-9 | -0.6813 | 0.00728 | -0.0741 | -93.5852
-8.5 | -0.6241 | 0.00696 | -0.0744 | -89.6695
-8 | -0.5668 | 0.00669 | -0.0747 | -84.7235
-7 | -0.4518 | 0.00617 | -0.0753 | -73.2253
-6.5 | -0.3941 | 0.00587 | -0.0757 | -67.138
-6 | -0.3363 | 0.00564 | -0.0761 | -59.6277
-4.5 | -0.1623 | 0.0052 | -0.0774 | -31.2115
-4 | -0.1043 | 0.00504 | -0.0778 | -20.6944
-3 | 0.0121 | 0.00484 | -0.0787 | 2.5
-2.5 | 0.0702 | 0.00476 | -0.0792 | 14.7479
-2 | 0.1283 | 0.00468 | -0.0797 | 27.4145
-1.5 | 0.1863 | 0.00461 | -0.0802 | 40.4121
-0.5 | 0.3022 | 0.00431 | -0.0813 | 70.116
0 | 0.3599 | 0.00408 | -0.0819 | 88.2108
0.5 | 0.4172 | 0.00395 | -0.0825 | 105.6203
1 | 0.4743 | 0.00407 | -0.0829 | 116.5356
1.5 | 0.5313 | 0.00422 | -0.0833 | 125.9005
2 | 0.5849 | 0.00496 | -0.0833 | 117.9234
2.5 | 0.6405 | 0.00535 | -0.0835 | 119.7196
3 | 0.6955 | 0.00579 | -0.0835 | 120.1209
3.5 | 0.7507 | 0.00619 | -0.0836 | 121.2763
4 | 0.8059 | 0.00656 | -0.0836 | 122.8506
4.5 | 0.8615 | 0.00683 | -0.0837 | 126.1347
5 | 0.9169 | 0.00711 | -0.0837 | 128.9592
5.5 | 0.9721 | 0.0074 | -0.0837 | 131.3649
6 | 1.0271 | 0.00768 | -0.0837 | 133.737
6.5 | 1.0815 | 0.00801 | -0.0836 | 135.0187
7 | 1.1357 | 0.00832 | -0.0835 | 136.5024
7.5 | 1.189 | 0.00873 | -0.0832 | 136.197
8 | 1.2423 | 0.00908 | -0.0829 | 136.8172
8.5 | 1.2942 | 0.00955 | -0.0824 | 135.5183
9 | 1.3459 | 0.00996 | -0.0819 | 135.1305
9.5 | 1.3938 | 0.01021 | -0.0806 | 136.5132
10 | 1.4432 | 0.01085 | -0.0797 | 133.0138
10.5 | 1.4918 | 0.01148 | -0.0786 | 129.9477
11 | 1.5399 | 0.01209 | -0.0775 | 127.3697
11.5 | 1.5862 | 0.01278 | -0.0762 | 124.1158
12 | 1.63 | 0.01359 | -0.0744 | 119.9411
12.5 | 1.6699 | 0.01458 | -0.0721 | 114.5336
13 | 1.7077 | 0.01558 | -0.0694 | 109.6085
13.5 | 1.734 | 0.01671 | -0.0647 | 103.7702
14 | 1.7538 | 0.01789 | -0.0592 | 98.0324
14.5 | 1.7732 | 0.01941 | -0.0543 | 91.355
15 | 1.7955 | 0.02095 | -0.0503 | 85.7041
15.5 | 1.8155 | 0.02278 | -0.0464 | 79.6971
16 | 1.8297 | 0.02517 | -0.0425 | 72.6937
16.5 | 1.8426 | 0.02786 | -0.039 | 66.1378
17 | 1.8555 | 0.03076 | -0.0361 | 60.3218
17.5 | 1.87 | 0.03372 | -0.0339 | 55.4567
18 | 1.8745 | 0.03786 | -0.0319 | 49.5114
18.5 | 1.8753 | 0.04281 | -0.0306 | 43.8052
19 | 1.8767 | 0.04811 | -0.0302 | 39.0085
19.5 | 1.8727 | 0.05454 | -0.0306 | 34.3363
20 | 1.8627 | 0.06226 | -0.0322 | 29.9181

## 117. Re 12M Mach 0.25 (1)
BIGFOIL.COM POLAR EXPORT
NACA63-410 a=0.8
NACA63-410 a=0.8 |  |  |  | Cl Max: | 1.156 | at alpha= | 8.5 | deg
JavaFoil+Calcfoil stall+Eppler ext transition |  |  |  | L/D Max: | 142.063 | at alpha= | 6 | deg
Re: | 12000000 |  |  | Cd Min: | 0.00481 | at alpha= | 0 | deg
Mach: | 0.25 |  |  | Cl=0 at alpha= | -3.1066 | deg
|  |  |  | @ Cl=0.1, Cd= | 0.0058302
|  |  |  | @ Cl=0.4, Cd= | 0.09629
|  |  |  | @ Cl=0.6, Cd= | 0.09629
alpha (deg) | Cl | Cd | Cm | Cl/Cd
-13 | -0.286 | 0.08681 | -0.032 | -3.292
-12.5 | -0.333 | 0.08228 | -0.033 | -4.042
-12 | -0.366 | 0.07713 | -0.033 | -4.746
-11.5 | -0.394 | 0.07353 | -0.033 | -5.352
-11 | -0.415 | 0.06933 | -0.033 | -5.985
-10.5 | -0.43 | 0.0646 | -0.034 | -6.656
-10 | -0.438 | 0.06008 | -0.035 | -7.293
-9.5 | -0.439 | 0.05599 | -0.036 | -7.845
-9 | -0.436 | 0.05021 | -0.041 | -8.674
-8.5 | -0.465 | 0.02091 | -0.06 | -22.226
-8 | -0.493 | 0.00754 | -0.07 | -65.397
-7.5 | -0.461 | 0.00732 | -0.07 | -62.954
-7 | -0.341 | 0.04259 | -0.035 | -7.999
-6.5 | -0.379 | 0.00681 | -0.071 | -55.592
-6 | -0.33 | 0.00665 | -0.072 | -49.613
-5.5 | -0.278 | 0.00647 | -0.072 | -42.973
-5 | -0.222 | 0.00638 | -0.073 | -34.87
-4.5 | -0.165 | 0.00621 | -0.073 | -26.602
-4 | -0.107 | 0.00611 | -0.074 | -17.476
-3.5 | -0.048 | 0.00601 | -0.074 | -7.905
-3 | 0.013 | 0.00593 | -0.074 | 2.107
-2.5 | 0.073 | 0.00587 | -0.075 | 12.439
-2 | 0.134 | 0.00578 | -0.075 | 23.152
-1.5 | 0.195 | 0.00538 | -0.076 | 36.204
-1 | 0.256 | 0.00496 | -0.076 | 51.534
-0.5 | 0.317 | 0.00489 | -0.076 | 64.757
0 | 0.377 | 0.00481 | -0.077 | 78.364
0.5 | 0.438 | 0.00488 | -0.077 | 89.762
1 | 0.498 | 0.00497 | -0.078 | 100.329
1.5 | 0.557 | 0.00511 | -0.078 | 109.15
2 | 0.618 | 0.00533 | -0.079 | 115.798
2.5 | 0.677 | 0.00555 | -0.079 | 121.881
3 | 0.736 | 0.00575 | -0.079 | 128.026
3.5 | 0.793 | 0.00637 | -0.08 | 124.519
4 | 0.849 | 0.00697 | -0.08 | 121.95
4.5 | 0.904 | 0.00666 | -0.081 | 135.741
5 | 0.955 | 0.00688 | -0.081 | 138.773
5.5 | 1.002 | 0.0071 | -0.081 | 141.193
6 | 1.045 | 0.00735 | -0.082 | 142.063
6.5 | 1.082 | 0.00766 | -0.082 | 141.241
7 | 1.113 | 0.00975 | -0.082 | 114.138
7.5 | 1.136 | 0.01025 | -0.083 | 110.832
8 | 1.151 | 0.01076 | -0.083 | 106.921
8.5 | 1.156 | 0.0114 | -0.083 | 101.412
9 | 1.144 | 0.01207 | -0.084 | 94.772
9.5 | 1.112 | 0.01291 | -0.084 | 86.169
10 | 1.065 | 0.01382 | -0.084 | 77.064
10.5 | 1.002 | 0.01502 | -0.084 | 66.695
11 | 0.914 | 0.01829 | -0.082 | 49.992
11.5 | 0.802 | 0.02639 | -0.078 | 30.379
12 | 0.624 | 0.07943 | -0.045 | 7.86
12.5 | 0.543 | 0.08306 | -0.047 | 6.542
13 | 0.455 | 0.08938 | -0.045 | 5.093
13.5 | 0.362 | 0.09629 | -0.044 | 3.757

## 118. Re 12M Mach 0.25 (2)
BIGFOIL.COM POLAR EXPORT
NACA63-410 a=0.8
NACA63-410 a=0.8 |  |  |  | Cl Max: | 1.7125 | at alpha= | 14 | deg
XFOIL ncrit=9 |  |  |  | L/D Max: | 135.927 | at alpha= | 7.5 | deg
Re: | 12000000 |  |  | Cd Min: | 0.18494 | at alpha= | -17 | deg
Mach: | 0.25 |  |  | Cl=0 at alpha= | -3.0985 | deg
|  |  |  | @ Cl=0.1, Cd= | 0.0047429
|  |  |  | @ Cl=0.4, Cd= | 0.0040026
|  |  |  | @ Cl=0.6, Cd= | 0.0049283
alpha (deg) | Cl | Cd | Cm | Cl/Cd
-17 | -0.6071 | 0.18494 | 0.0099 | -3.2827
-16.5 | -0.5921 | 0.17737 | 0.0054 | -3.3382
-15 | -0.6295 | 0.14392 | -0.0032 | -4.374
-14.5 | -0.9845 | 0.06377 | -0.0591 | -15.4383
-14 | -1.0175 | 0.04118 | -0.0871 | -24.7086
-13.5 | -1.0595 | 0.03275 | -0.0913 | -32.3511
-13 | -1.1076 | 0.02623 | -0.0883 | -42.2265
-12.5 | -1.1086 | 0.01907 | -0.0867 | -58.1332
-12 | -1.0694 | 0.01527 | -0.0852 | -70.0327
-11.5 | -1.0171 | 0.01301 | -0.0839 | -78.1783
-11 | -0.9595 | 0.01155 | -0.0829 | -83.0736
-10.5 | -0.901 | 0.0102 | -0.0819 | -88.3333
-10 | -0.8404 | 0.00932 | -0.0812 | -90.1717
-9 | -0.718 | 0.00804 | -0.0801 | -89.3035
-8.5 | -0.657 | 0.00744 | -0.0797 | -88.3065
-8 | -0.5957 | 0.00704 | -0.0794 | -84.6165
-7.5 | -0.5344 | 0.00673 | -0.0793 | -79.4056
-7 | -0.4732 | 0.00649 | -0.0792 | -72.9122
-6.5 | -0.4124 | 0.00609 | -0.0792 | -67.7176
-6 | -0.3516 | 0.00579 | -0.0793 | -60.7254
-5.5 | -0.2908 | 0.00557 | -0.0795 | -52.2083
-4.5 | -0.1694 | 0.00528 | -0.08 | -32.0833
-4 | -0.1089 | 0.00509 | -0.0804 | -21.3949
-3 | 0.0119 | 0.00487 | -0.0811 | 2.4435
-2.5 | 0.0721 | 0.00478 | -0.0816 | 15.0837
-2 | 0.1322 | 0.0047 | -0.082 | 28.1277
-1.5 | 0.1922 | 0.00463 | -0.0825 | 41.5119
-1 | 0.252 | 0.00449 | -0.083 | 56.1247
-0.5 | 0.3119 | 0.00431 | -0.0836 | 72.3666
0 | 0.3715 | 0.00407 | -0.0843 | 91.2776
0.5 | 0.4307 | 0.00393 | -0.0849 | 109.5929
1 | 0.4897 | 0.00406 | -0.0853 | 120.6158
1.5 | 0.5486 | 0.00421 | -0.0857 | 130.3088
2 | 0.6037 | 0.00498 | -0.0856 | 121.2249
2.5 | 0.6609 | 0.0054 | -0.0857 | 122.3889
3 | 0.7176 | 0.00589 | -0.0857 | 121.8336
3.5 | 0.7747 | 0.0063 | -0.0856 | 122.9683
4 | 0.8319 | 0.00668 | -0.0855 | 124.5359
4.5 | 0.8897 | 0.00696 | -0.0854 | 127.8305
5 | 0.9474 | 0.00725 | -0.0853 | 130.6759
5.5 | 1.0048 | 0.00757 | -0.085 | 132.7345
6 | 1.0618 | 0.00791 | -0.0847 | 134.2351
6.5 | 1.119 | 0.00824 | -0.0843 | 135.801
7 | 1.1752 | 0.00866 | -0.0836 | 135.7044
7.5 | 1.2315 | 0.00906 | -0.083 | 135.9272
8 | 1.2864 | 0.00957 | -0.082 | 134.4201
8.5 | 1.3413 | 0.01007 | -0.0809 | 133.1976
9 | 1.3947 | 0.01065 | -0.0795 | 130.9577
9.5 | 1.4438 | 0.01109 | -0.0772 | 130.1894
10 | 1.4954 | 0.01179 | -0.0754 | 126.8363
10.5 | 1.5449 | 0.01261 | -0.0731 | 122.5139
11 | 1.591 | 0.01361 | -0.0703 | 116.8993
11.5 | 1.633 | 0.01476 | -0.0667 | 110.6369
12 | 1.6678 | 0.01602 | -0.062 | 104.1074
12.5 | 1.6849 | 0.01755 | -0.0546 | 96.0057
13 | 1.7027 | 0.01951 | -0.0482 | 87.2732
13.5 | 1.7094 | 0.02255 | -0.0415 | 75.8049
14 | 1.7125 | 0.02618 | -0.0357 | 65.4125
14.5 | 1.7108 | 0.03056 | -0.0307 | 55.9817
15 | 1.6915 | 0.03701 | -0.0266 | 45.7039
15.5 | 1.6711 | 0.04443 | -0.0247 | 37.612
16 | 1.6337 | 0.05494 | -0.0256 | 29.7361
16.5 | 1.5975 | 0.06697 | -0.0294 | 23.854
17 | 1.571 | 0.07913 | -0.0348 | 19.8534
17.5 | 1.5383 | 0.0937 | -0.0428 | 16.4173
18 | 1.4971 | 0.11128 | -0.0537 | 13.4535
18.5 | 1.4522 | 0.13098 | -0.0666 | 11.0872
19 | 1.3993 | 0.15331 | -0.0815 | 9.1273

## 119. Re 12M Mach 0.50 (1)
BIGFOIL.COM POLAR EXPORT
NACA63-410 a=0.8
NACA63-410 a=0.8 |  |  |  | Cl Max: | 1.217 | at alpha= | 20 | deg
JavaFoil+Calcfoil stall+Eppler ext transition |  |  |  | L/D Max: | 140.379 | at alpha= | 3 | deg
Re: | 12000000 |  |  | Cd Min: | 0.00493 | at alpha= | 0 | deg
Mach: | 0.5 |  |  | Cl=0 at alpha= | -3.1045 | deg
|  |  |  | @ Cl=0.1, Cd= | 0.0059622
|  |  |  | @ Cl=0.4, Cd= | 0.0049527
|  |  |  | @ Cl=0.6, Cd= | 0.0052694
alpha (deg) | Cl | Cd | Cm | Cl/Cd
-20 | -0.921 | 0.14677 | -0.041 | -6.272
-19.5 | -0.895 | 0.13841 | -0.042 | -6.463
-19 | -0.866 | 0.13475 | -0.041 | -6.424
-18.5 | -0.837 | 0.1318 | -0.04 | -6.348
-18 | -0.809 | 0.12566 | -0.04 | -6.442
-17.5 | -0.783 | 0.11742 | -0.041 | -6.672
-17 | -0.756 | 0.12142 | -0.041 | -6.23
-16.5 | -0.729 | 0.11417 | -0.041 | -6.386
-16 | -0.701 | 0.10945 | -0.04 | -6.406
-15.5 | -0.677 | 0.09974 | -0.042 | -6.788
-15 | -0.656 | 0.08748 | -0.046 | -7.496
-14.5 | -0.639 | 0.07291 | -0.051 | -8.761
-14 | -0.592 | 0.09629 | -0.039 | -6.146
-13.5 | -0.566 | 0.08806 | -0.041 | -6.423
-13 | -0.541 | 0.07977 | -0.043 | -6.779
-12.5 | -0.518 | 0.07038 | -0.047 | -7.359
-12 | -0.504 | 0.05394 | -0.055 | -9.34
-11.5 | -0.456 | 0.07496 | -0.04 | -6.084
-11 | -0.428 | 0.07277 | -0.038 | -5.884
-10.5 | -0.403 | 0.06299 | -0.042 | -6.4
-10 | -0.379 | 0.05632 | -0.046 | -6.723
-9.5 | -0.404 | 0.01472 | -0.071 | -27.45
-9 | -0.396 | 0.00924 | -0.077 | -42.889
-8.5 | -0.292 | 0.05577 | -0.037 | -5.239
-8 | -0.265 | 0.05185 | -0.038 | -5.113
-7.5 | -0.239 | 0.04675 | -0.041 | -5.107
-7 | -0.262 | 0.0081 | -0.079 | -32.337
-6.5 | -0.184 | 0.04232 | -0.04 | -4.351
-6 | -0.318 | 0.00737 | -0.08 | -43.063
-5.5 | -0.29 | 0.00705 | -0.081 | -41.134
-5 | -0.239 | 0.00683 | -0.081 | -34.966
-4.5 | -0.18 | 0.00658 | -0.082 | -27.394
-4 | -0.118 | 0.00645 | -0.082 | -18.252
-3.5 | -0.053 | 0.00626 | -0.083 | -8.412
-3 | 0.014 | 0.00615 | -0.083 | 2.261
-2.5 | 0.081 | 0.00606 | -0.084 | 13.429
-2 | 0.149 | 0.00571 | -0.084 | 26.123
-1.5 | 0.217 | 0.00565 | -0.085 | 38.452
-1 | 0.286 | 0.00506 | -0.085 | 56.54
-0.5 | 0.354 | 0.005 | -0.085 | 70.756
0 | 0.422 | 0.00493 | -0.086 | 85.596
0.5 | 0.489 | 0.00498 | -0.086 | 98.26
1 | 0.557 | 0.0051 | -0.087 | 109.239
1.5 | 0.623 | 0.00536 | -0.087 | 116.169
2 | 0.69 | 0.00561 | -0.088 | 122.992
2.5 | 0.756 | 0.00574 | -0.088 | 131.617
3 | 0.82 | 0.00584 | -0.089 | 140.379
3.5 | 0.882 | 0.00635 | -0.089 | 138.908
4 | 0.942 | 0.00705 | -0.09 | 133.577
4.5 | 0.998 | 0.00738 | -0.09 | 135.166
5 | 1.044 | 0.00934 | -0.09 | 111.743
5.5 | 1.075 | 0.00987 | -0.091 | 108.952
6 | 1.081 | 0.0107 | -0.091 | 101.038
6.5 | 1.031 | 0.01157 | -0.091 | 89.068
7 | 0.663 | 0.01248 | -0.092 | 53.126
7.5 | 0.57 | 0.0476 | -0.053 | 11.978
8 | 0.724 | 0.01392 | -0.092 | 52.021
8.5 | 0.752 | 0.01526 | -0.092 | 49.258
9 | 0.644 | 0.05981 | -0.046 | 10.761
9.5 | 0.814 | 0.01611 | -0.093 | 50.558
10 | 0.842 | 0.01753 | -0.093 | 48.052
10.5 | 0.736 | 0.06307 | -0.062 | 11.672
11 | 0.751 | 0.0739 | -0.053 | 10.161
11.5 | 0.927 | 0.02105 | -0.093 | 44.031
12 | 0.934 | 0.02745 | -0.09 | 34.015
12.5 | 0.834 | 0.08288 | -0.059 | 10.069
13 | 1.011 | 0.02437 | -0.093 | 41.477
13.5 | 1.009 | 0.03347 | -0.09 | 30.148
14 | 0.941 | 0.07665 | -0.072 | 12.277
14.5 | 0.959 | 0.0867 | -0.07 | 11.058
15 | 0.957 | 0.10243 | -0.057 | 9.345
15.5 | 1.006 | 0.09364 | -0.069 | 10.743
16 | 1.062 | 0.08129 | -0.077 | 13.067
16.5 | 1.08 | 0.09106 | -0.076 | 11.862
17 | 1.061 | 0.12866 | -0.06 | 8.243
17.5 | 1.094 | 0.12624 | -0.065 | 8.669
18 | 1.127 | 0.12645 | -0.068 | 8.912
18.5 | 1.153 | 0.13267 | -0.069 | 8.695
19 | 1.161 | 0.15982 | -0.063 | 7.267
19.5 | 1.188 | 0.16663 | -0.064 | 7.132
20 | 1.217 | 0.16681 | -0.066 | 7.294

## 120. Re 12M Mach 0.50 (2)
BIGFOIL.COM POLAR EXPORT
NACA63-410 a=0.8
NACA63-410 a=0.8 |  |  |  | Cl Max: | 1.3503 | at alpha= | 7.5 | deg
XFOIL ncrit=9 |  |  |  | L/D Max: | 146.972 | at alpha= | 1.5 | deg
Re: | 12000000 |  |  | Cd Min: | 0.26436 | at alpha= | -20 | deg
Mach: | 0.5 |  |  | Cl=0 at alpha= | -3.0715 | deg
|  |  |  | @ Cl=0.1, Cd= | 0.0048813
|  |  |  | @ Cl=0.4, Cd= | 0.0041826
|  |  |  | @ Cl=0.6, Cd= | 0.0041823
alpha (deg) | Cl | Cd | Cm | Cl/Cd
-20 | -0.7481 | 0.26436 | 0.05 | -2.8299
-19.5 | -0.7254 | 0.25616 | 0.0446 | -2.8318
-19 | -0.7013 | 0.24905 | 0.0392 | -2.8159
-18.5 | -0.6783 | 0.24057 | 0.0339 | -2.8196
-18 | -0.6563 | 0.23154 | 0.0287 | -2.8345
-17.5 | -0.6335 | 0.22327 | 0.0236 | -2.8374
-15.5 | -0.552 | 0.18607 | 0.003 | -2.9666
-15 | -0.5277 | 0.17737 | -0.0031 | -2.9751
-14.5 | -0.5097 | 0.16872 | -0.0077 | -3.021
-14 | -0.4894 | 0.16077 | -0.0124 | -3.0441
-13.5 | -0.4736 | 0.15147 | -0.0174 | -3.1267
-13 | -0.4604 | 0.14152 | -0.0228 | -3.2533
-12.5 | -0.4461 | 0.13262 | -0.0278 | -3.3637
-12 | -0.4292 | 0.12453 | -0.0326 | -3.4466
-11.5 | -0.4265 | 0.1133 | -0.0389 | -3.7643
-11 | -0.4145 | 0.10485 | -0.044 | -3.9533
-10.5 | -0.4073 | 0.09589 | -0.0493 | -4.2476
-10 | -0.4035 | 0.0868 | -0.0548 | -4.6486
-9.5 | -0.4012 | 0.078 | -0.0603 | -5.1436
-9 | -0.413 | 0.0677 | -0.0669 | -6.1004
-8.5 | -0.4156 | 0.05932 | -0.0722 | -7.0061
-8 | -0.4272 | 0.04895 | -0.0804 | -8.7273
-7.5 | -0.458 | 0.03897 | -0.0894 | -11.7526
-7 | -0.46 | 0.03034 | -0.0931 | -15.1615
-6.5 | -0.4463 | 0.02061 | -0.0952 | -21.6545
-6 | -0.4194 | 0.00949 | -0.0961 | -44.1939
-5.5 | -0.3513 | 0.00687 | -0.0946 | -51.1354
-5 | -0.2775 | 0.00608 | -0.0934 | -45.6414
-4.5 | -0.2042 | 0.00565 | -0.0926 | -36.1416
-4 | -0.1319 | 0.00543 | -0.0922 | -24.291
-3.5 | -0.0605 | 0.00517 | -0.092 | -11.7021
-3 | 0.0101 | 0.00502 | -0.092 | 2.012
-2.5 | 0.0801 | 0.00491 | -0.0922 | 16.3136
-2 | 0.1495 | 0.00481 | -0.0925 | 31.0811
-1.5 | 0.2185 | 0.00472 | -0.0929 | 46.2924
-1 | 0.287 | 0.00458 | -0.0934 | 62.6638
0 | 0.4235 | 0.0041 | -0.0949 | 103.2927
0.5 | 0.4915 | 0.00393 | -0.0956 | 125.0636
1 | 0.5589 | 0.00406 | -0.0959 | 137.6601
1.5 | 0.6261 | 0.00426 | -0.0962 | 146.9718
2.5 | 0.7523 | 0.00566 | -0.0953 | 132.9152
3.5 | 0.8803 | 0.00687 | -0.0937 | 128.1368
4 | 0.947 | 0.00725 | -0.0928 | 130.6207
4.5 | 1.0144 | 0.00761 | -0.0917 | 133.2983
5 | 1.0819 | 0.00802 | -0.0902 | 134.9002
5.5 | 1.1493 | 0.00849 | -0.0883 | 135.371
6 | 1.217 | 0.00898 | -0.086 | 135.5234
6.5 | 1.2832 | 0.00963 | -0.0827 | 133.2503
7 | 1.3385 | 0.011 | -0.0769 | 121.6818
7.5 | 1.3503 | 0.01445 | -0.0653 | 93.4464
8 | 1.3322 | 0.01979 | -0.0518 | 67.3168
10 | 1.2019 | 0.05209 | -0.0302 | 23.0735
10.5 | 1.1658 | 0.06418 | -0.0351 | 18.1645
11 | 1.1331 | 0.07828 | -0.0437 | 14.475
11.5 | 1.106 | 0.09416 | -0.0548 | 11.746
12 | 1.0876 | 0.11103 | -0.0664 | 9.7956
12.5 | 1.0758 | 0.12714 | -0.0761 | 8.4615

## 121. Re 14M Mach 0.00 (1)
BIGFOIL.COM POLAR EXPORT
NACA63-410 a=0.8
NACA63-410 a=0.8 |  |  |  | Cl Max: | 1.188 | at alpha= | 9 | deg
JavaFoil+Calcfoil stall+Eppler ext transition |  |  |  | L/D Max: | 148.535 | at alpha= | 6.5 | deg
Re: | 14000000 |  |  | Cd Min: | 0.00487 | at alpha= | 0.5 | deg
Mach: | 0 |  |  | Cl=0 at alpha= | -3.1035 | deg
|  |  |  | @ Cl=0.1, Cd= | 0.0057156
|  |  |  | @ Cl=0.4, Cd= | 0.0048741
|  |  |  | @ Cl=0.6, Cd= | 0.0053469
alpha (deg) | Cl | Cd | Cm | Cl/Cd
-15 | -0.451 | 0.10392 | -0.031 | -4.344
-14.5 | -0.469 | 0.09804 | -0.031 | -4.781
-14 | -0.485 | 0.09334 | -0.031 | -5.192
-13.5 | -0.499 | 0.0891 | -0.031 | -5.601
-13 | -0.512 | 0.08321 | -0.032 | -6.148
-12.5 | -0.52 | 0.07934 | -0.032 | -6.559
-12 | -0.524 | 0.07253 | -0.035 | -7.225
-11.5 | -0.523 | 0.06782 | -0.036 | -7.713
-11 | -0.519 | 0.06365 | -0.036 | -8.151
-10.5 | -0.552 | 0.03096 | -0.054 | -17.835
-10 | -0.613 | 0.00857 | -0.066 | -71.575
-9.5 | -0.593 | 0.00811 | -0.066 | -73.069
-9 | -0.567 | 0.0077 | -0.067 | -73.645
-8.5 | -0.537 | 0.00749 | -0.067 | -71.738
-8 | -0.502 | 0.00713 | -0.068 | -70.436
-7.5 | -0.463 | 0.00694 | -0.068 | -66.703
-7 | -0.42 | 0.00674 | -0.069 | -62.272
-6.5 | -0.373 | 0.00657 | -0.069 | -56.777
-6 | -0.324 | 0.00645 | -0.069 | -50.178
-5.5 | -0.271 | 0.00629 | -0.07 | -43.103
-5 | -0.217 | 0.00617 | -0.07 | -35.131
-4.5 | -0.161 | 0.00609 | -0.071 | -26.368
-4 | -0.104 | 0.00598 | -0.071 | -17.355
-3.5 | -0.046 | 0.0059 | -0.072 | -7.814
-3 | 0.012 | 0.00582 | -0.072 | 2.081
-2.5 | 0.071 | 0.00575 | -0.072 | 12.304
-2 | 0.13 | 0.00568 | -0.073 | 22.789
-1.5 | 0.188 | 0.0054 | -0.073 | 34.89
-1 | 0.248 | 0.00523 | -0.074 | 47.367
-0.5 | 0.307 | 0.00522 | -0.074 | 58.73
0 | 0.365 | 0.00488 | -0.074 | 74.848
0.5 | 0.424 | 0.00487 | -0.075 | 86.991
1 | 0.483 | 0.00499 | -0.075 | 96.701
1.5 | 0.54 | 0.00515 | -0.076 | 104.754
2 | 0.598 | 0.00534 | -0.076 | 112.109
2.5 | 0.656 | 0.00554 | -0.076 | 118.339
3 | 0.713 | 0.00585 | -0.077 | 121.85
3.5 | 0.769 | 0.00607 | -0.077 | 126.564
4 | 0.824 | 0.0068 | -0.078 | 121.219
4.5 | 0.878 | 0.00684 | -0.078 | 128.207
5 | 0.928 | 0.00709 | -0.078 | 130.97
5.5 | 0.976 | 0.00676 | -0.079 | 144.489
6 | 1.021 | 0.00697 | -0.079 | 146.429
6.5 | 1.062 | 0.00715 | -0.079 | 148.535
7 | 1.098 | 0.00744 | -0.08 | 147.6
7.5 | 1.13 | 0.00773 | -0.08 | 146.143
8 | 1.156 | 0.00989 | -0.081 | 116.909
8.5 | 1.177 | 0.01038 | -0.081 | 113.403
9 | 1.188 | 0.01084 | -0.081 | 109.563
9.5 | 1.186 | 0.01141 | -0.081 | 103.929
10 | 1.177 | 0.01197 | -0.082 | 98.347
10.5 | 1.159 | 0.01272 | -0.082 | 91.141
11 | 1.134 | 0.0135 | -0.082 | 84.043
11.5 | 1.103 | 0.01428 | -0.082 | 77.244
12 | 1.066 | 0.01535 | -0.082 | 69.413
12.5 | 1.023 | 0.01673 | -0.082 | 61.173
13 | 0.972 | 0.0195 | -0.081 | 49.837
13.5 | 0.909 | 0.02503 | -0.079 | 36.303
14 | 0.784 | 0.06397 | -0.065 | 12.26

## 122. Re 14M Mach 0.00 (2)
BIGFOIL.COM POLAR EXPORT
NACA63-410 a=0.8
NACA63-410 a=0.8 |  |  |  | Cl Max: | 1.9313 | at alpha= | 19.5 | deg
XFOIL ncrit=9 |  |  |  | L/D Max: | 141.437 | at alpha= | 9.5 | deg
Re: | 14000000 |  |  | Cd Min: | 0.05288 | at alpha= | -19.5 | deg
Mach: | 0 |  |  | Cl=0 at alpha= | -3.1029 | deg
|  |  |  | @ Cl=0.1, Cd= | 0.0046537
|  |  |  | @ Cl=0.4, Cd= | 0.004051
|  |  |  | @ Cl=0.6, Cd= | 0.0051311
alpha (deg) | Cl | Cd | Cm | Cl/Cd
-19.5 | -1.3885 | 0.05288 | -0.0664 | -26.2576
-19 | -1.4427 | 0.03869 | -0.077 | -37.2887
-18.5 | -1.4655 | 0.03102 | -0.0809 | -47.2437
-18 | -1.4727 | 0.02649 | -0.0814 | -55.5946
-17.5 | -1.4894 | 0.02342 | -0.0768 | -63.5952
-17 | -1.4652 | 0.02155 | -0.0748 | -67.9907
-16 | -1.4017 | 0.01743 | -0.0722 | -80.4188
-15.5 | -1.3599 | 0.01589 | -0.0717 | -85.5821
-15 | -1.3144 | 0.01465 | -0.0713 | -89.7201
-14.5 | -1.2658 | 0.01367 | -0.0711 | -92.5969
-14 | -1.2157 | 0.01282 | -0.0711 | -94.8284
-13.5 | -1.1644 | 0.01207 | -0.0711 | -96.4706
-13 | -1.1122 | 0.01134 | -0.0712 | -98.0776
-12.5 | -1.06 | 0.01052 | -0.0712 | -100.7605
-12 | -1.0071 | 0.00977 | -0.0714 | -103.0809
-11.5 | -0.953 | 0.00917 | -0.0716 | -103.9258
-11 | -0.8982 | 0.00869 | -0.0719 | -103.3602
-10.5 | -0.8429 | 0.00825 | -0.0721 | -102.1697
-10 | -0.7872 | 0.00785 | -0.0724 | -100.2803
-9.5 | -0.7317 | 0.00735 | -0.0727 | -99.551
-9 | -0.6756 | 0.00697 | -0.0731 | -96.9297
-8.5 | -0.6191 | 0.00668 | -0.0735 | -92.6796
-8 | -0.5624 | 0.00643 | -0.0738 | -87.465
-7.5 | -0.5055 | 0.00621 | -0.0742 | -81.401
-7 | -0.4485 | 0.00602 | -0.0747 | -74.5017
-6.5 | -0.3913 | 0.00573 | -0.0751 | -68.2897
-6 | -0.334 | 0.00549 | -0.0755 | -60.8379
-5.5 | -0.2765 | 0.00534 | -0.076 | -51.779
-4.5 | -0.1613 | 0.0051 | -0.0769 | -31.6275
-4 | -0.1036 | 0.00494 | -0.0774 | -20.9717
-3.5 | -0.0459 | 0.00485 | -0.0778 | -9.4639
-3 | 0.0119 | 0.00476 | -0.0783 | 2.5
-2.5 | 0.0697 | 0.00468 | -0.0788 | 14.8932
-2 | 0.1274 | 0.00463 | -0.0793 | 27.5162
-1.5 | 0.1851 | 0.00456 | -0.0798 | 40.5921
-1 | 0.2427 | 0.00445 | -0.0803 | 54.5393
-0.5 | 0.3003 | 0.00432 | -0.0808 | 69.5139
0 | 0.3576 | 0.00417 | -0.0814 | 85.7554
0.5 | 0.4146 | 0.00401 | -0.082 | 103.3915
1 | 0.4714 | 0.00412 | -0.0825 | 114.4175
1.5 | 0.5276 | 0.00433 | -0.0828 | 121.8476
2 | 0.5814 | 0.00501 | -0.0829 | 116.0479
3 | 0.692 | 0.00573 | -0.0832 | 120.7679
3.5 | 0.7469 | 0.00611 | -0.0833 | 122.2422
4 | 0.8021 | 0.00641 | -0.0834 | 125.1326
4.5 | 0.8576 | 0.00666 | -0.0835 | 128.7688
5 | 0.9127 | 0.00692 | -0.0836 | 131.8931
5.5 | 0.9675 | 0.00721 | -0.0837 | 134.1886
6 | 1.0222 | 0.00748 | -0.0837 | 136.6578
6.5 | 1.0764 | 0.00778 | -0.0837 | 138.3548
7 | 1.1302 | 0.00809 | -0.0837 | 139.7033
7.5 | 1.1834 | 0.00846 | -0.0835 | 139.8818
8 | 1.2364 | 0.00879 | -0.0833 | 140.6598
8.5 | 1.2881 | 0.00924 | -0.083 | 139.4048
9 | 1.3396 | 0.00965 | -0.0826 | 138.8187
9.5 | 1.3875 | 0.00981 | -0.0815 | 141.4373
10 | 1.4369 | 0.0104 | -0.0808 | 138.1635
10.5 | 1.4857 | 0.01098 | -0.08 | 135.3097
11 | 1.534 | 0.01154 | -0.0792 | 132.9289
11.5 | 1.5808 | 0.01215 | -0.0782 | 130.107
12 | 1.6257 | 0.01287 | -0.0769 | 126.317
12.5 | 1.6665 | 0.01381 | -0.0749 | 120.6734
13 | 1.706 | 0.01473 | -0.0728 | 115.8181
13.5 | 1.7429 | 0.01567 | -0.0703 | 111.2253
14 | 1.7714 | 0.01655 | -0.0662 | 107.0332
14.5 | 1.791 | 0.01763 | -0.0608 | 101.5882
15 | 1.8138 | 0.01884 | -0.0566 | 96.2739
15.5 | 1.8354 | 0.02028 | -0.0527 | 90.503
16 | 1.8541 | 0.02206 | -0.0488 | 84.0481
16.5 | 1.8713 | 0.02408 | -0.0453 | 77.7118
17 | 1.8881 | 0.02629 | -0.0421 | 71.8182
17.5 | 1.9047 | 0.02865 | -0.0394 | 66.4817
18 | 1.9149 | 0.03173 | -0.0368 | 60.3498
18.5 | 1.9223 | 0.03532 | -0.0346 | 54.4253
19 | 1.9287 | 0.03929 | -0.0331 | 49.0888
19.5 | 1.9313 | 0.04402 | -0.0322 | 43.8732
20 | 1.9308 | 0.04952 | -0.032 | 38.9903

## 123. Re 14M Mach 0.10 (1)
BIGFOIL.COM POLAR EXPORT
NACA63-410 a=0.8
NACA63-410 a=0.8 |  |  |  | Cl Max: | 1.184 | at alpha= | 9 | deg
JavaFoil+Calcfoil stall+Eppler ext transition |  |  |  | L/D Max: | 147.242 | at alpha= | 6.5 | deg
Re: | 14000000 |  |  | Cd Min: | 0.00488 | at alpha= | 0 | deg
Mach: | 0.1 |  |  | Cl=0 at alpha= | -3.1035 | deg
|  |  |  | @ Cl=0.1, Cd= | 0.0057202
|  |  |  | @ Cl=0.4, Cd= | 0.0048856
|  |  |  | @ Cl=0.6, Cd= | 0.0053176
alpha (deg) | Cl | Cd | Cm | Cl/Cd
-15 | -0.416 | 0.10465 | -0.031 | -3.977
-14.5 | -0.437 | 0.099 | -0.031 | -4.41
-14 | -0.456 | 0.09401 | -0.031 | -4.849
-13.5 | -0.474 | 0.08931 | -0.031 | -5.303
-13 | -0.489 | 0.08371 | -0.032 | -5.846
-12.5 | -0.502 | 0.0798 | -0.032 | -6.286
-12 | -0.508 | 0.07366 | -0.034 | -6.892
-11.5 | -0.508 | 0.07065 | -0.033 | -7.194
-11 | -0.507 | 0.06493 | -0.035 | -7.815
-10.5 | -0.508 | 0.05529 | -0.042 | -9.186
-10 | -0.604 | 0.00883 | -0.066 | -68.392
-9.5 | -0.588 | 0.00836 | -0.067 | -70.303
-9 | -0.564 | 0.00776 | -0.067 | -72.698
-8.5 | -0.535 | 0.00751 | -0.068 | -71.31
-8 | -0.502 | 0.00722 | -0.068 | -69.492
-7.5 | -0.463 | 0.00698 | -0.069 | -66.367
-7 | -0.421 | 0.00678 | -0.069 | -62.058
-6.5 | -0.374 | 0.00658 | -0.069 | -56.902
-6 | -0.325 | 0.00644 | -0.07 | -50.433
-5.5 | -0.272 | 0.00634 | -0.07 | -42.982
-5 | -0.218 | 0.00617 | -0.071 | -35.268
-4.5 | -0.161 | 0.00608 | -0.071 | -26.517
-4 | -0.104 | 0.00599 | -0.072 | -17.404
-3.5 | -0.046 | 0.00591 | -0.072 | -7.836
-3 | 0.012 | 0.00582 | -0.072 | 2.095
-2.5 | 0.071 | 0.00573 | -0.073 | 12.393
-2 | 0.13 | 0.00571 | -0.073 | 22.779
-1.5 | 0.189 | 0.00541 | -0.074 | 34.995
-1 | 0.249 | 0.00526 | -0.074 | 47.333
-0.5 | 0.308 | 0.00492 | -0.074 | 62.606
0 | 0.367 | 0.00488 | -0.075 | 75.198
0.5 | 0.426 | 0.00489 | -0.075 | 87.141
1 | 0.485 | 0.00503 | -0.076 | 96.455
1.5 | 0.543 | 0.00518 | -0.076 | 104.702
2 | 0.601 | 0.00532 | -0.076 | 112.948
2.5 | 0.659 | 0.00558 | -0.077 | 118.202
3 | 0.716 | 0.00588 | -0.077 | 121.781
3.5 | 0.772 | 0.00627 | -0.078 | 123.202
4 | 0.828 | 0.00684 | -0.078 | 121.07
4.5 | 0.882 | 0.00689 | -0.078 | 127.923
5 | 0.933 | 0.00716 | -0.079 | 130.259
5.5 | 0.98 | 0.00675 | -0.079 | 145.282
6 | 1.025 | 0.00699 | -0.08 | 146.668
6.5 | 1.065 | 0.00723 | -0.08 | 147.242
7 | 1.101 | 0.00753 | -0.08 | 146.12
7.5 | 1.132 | 0.00774 | -0.081 | 146.272
8 | 1.157 | 0.00998 | -0.081 | 115.871
8.5 | 1.176 | 0.01047 | -0.081 | 112.254
9 | 1.184 | 0.01095 | -0.081 | 108.124
9.5 | 1.179 | 0.01155 | -0.082 | 102.107
10 | 1.166 | 0.01212 | -0.082 | 96.141
10.5 | 1.143 | 0.01292 | -0.082 | 88.506
11 | 1.113 | 0.01376 | -0.082 | 80.914
11.5 | 1.076 | 0.01478 | -0.082 | 72.775
12 | 1.033 | 0.01581 | -0.082 | 65.313
12.5 | 0.984 | 0.01745 | -0.082 | 56.363
13 | 0.919 | 0.02205 | -0.08 | 41.661
13.5 | 0.791 | 0.05525 | -0.068 | 14.313
14 | 0.711 | 0.08431 | -0.055 | 8.43

## 124. Re 14M Mach 0.10 (2)
BIGFOIL.COM POLAR EXPORT
NACA63-410 a=0.8
NACA63-410 a=0.8 |  |  |  | Cl Max: | 1.9089 | at alpha= | 19 | deg
XFOIL ncrit=9 |  |  |  | L/D Max: | 140.304 | at alpha= | 8 | deg
Re: | 14000000 |  |  | Cd Min: | 0.22739 | at alpha= | -20 | deg
Mach: | 0.1 |  |  | Cl=0 at alpha= | -3.1022 | deg
|  |  |  | @ Cl=0.1, Cd= | 0.0046542
|  |  |  | @ Cl=0.4, Cd= | 0.0040504
|  |  |  | @ Cl=0.6, Cd= | 0.0051058
alpha (deg) | Cl | Cd | Cm | Cl/Cd
-20 | -0.6879 | 0.22739 | 0.0356 | -3.0252
-19.5 | -0.6705 | 0.22123 | 0.0313 | -3.0308
-18.5 | -1.3581 | 0.0479 | -0.0723 | -28.3528
-18 | -1.3842 | 0.03743 | -0.0807 | -36.981
-17.5 | -1.4124 | 0.02954 | -0.0845 | -47.8131
-17 | -1.439 | 0.02511 | -0.0821 | -57.3078
-16.5 | -1.4256 | 0.02288 | -0.0789 | -62.3077
-16 | -1.3974 | 0.02066 | -0.0771 | -67.6379
-15.5 | -1.3628 | 0.0185 | -0.0759 | -73.6649
-15 | -1.324 | 0.01638 | -0.0749 | -80.8303
-14.5 | -1.2786 | 0.01481 | -0.0742 | -86.3336
-14 | -1.2295 | 0.0136 | -0.0738 | -90.4044
-13.5 | -1.1781 | 0.01265 | -0.0736 | -93.1304
-13 | -1.1253 | 0.01182 | -0.0734 | -95.203
-12.5 | -1.0715 | 0.01108 | -0.0733 | -96.7058
-12 | -1.0178 | 0.01025 | -0.0732 | -99.2976
-11.5 | -0.9634 | 0.00945 | -0.0733 | -101.9471
-11 | -0.9079 | 0.00889 | -0.0733 | -102.126
-9.5 | -0.7388 | 0.0075 | -0.0738 | -98.5067
-9 | -0.6821 | 0.00705 | -0.0741 | -96.7518
-8.5 | -0.6249 | 0.00674 | -0.0743 | -92.7151
-8 | -0.5675 | 0.00649 | -0.0746 | -87.4422
-6.5 | -0.3946 | 0.00576 | -0.0757 | -68.5069
-6 | -0.3367 | 0.00551 | -0.0761 | -61.1071
-5.5 | -0.2787 | 0.00536 | -0.0765 | -51.9963
-4 | -0.1045 | 0.00495 | -0.0778 | -21.1111
-3.5 | -0.0463 | 0.00485 | -0.0783 | -9.5464
-3 | 0.0119 | 0.00476 | -0.0787 | 2.5
-2.5 | 0.0701 | 0.00468 | -0.0792 | 14.9786
-2 | 0.1281 | 0.00463 | -0.0797 | 27.6674
-1.5 | 0.1861 | 0.00457 | -0.0802 | 40.7221
-1 | 0.2441 | 0.00445 | -0.0807 | 54.8539
-0.5 | 0.302 | 0.00432 | -0.0812 | 69.9074
0 | 0.3597 | 0.00417 | -0.0818 | 86.259
0.5 | 0.417 | 0.004 | -0.0825 | 104.25
1 | 0.4742 | 0.00411 | -0.0829 | 115.3771
1.5 | 0.5308 | 0.00432 | -0.0833 | 122.8704
2 | 0.5847 | 0.00501 | -0.0833 | 116.7066
2.5 | 0.6406 | 0.00536 | -0.0835 | 119.5149
3 | 0.696 | 0.00575 | -0.0836 | 121.0435
3.5 | 0.7513 | 0.00613 | -0.0837 | 122.5612
4 | 0.8069 | 0.00643 | -0.0837 | 125.4899
4.5 | 0.8627 | 0.00669 | -0.0839 | 128.9537
5 | 0.9183 | 0.00695 | -0.0839 | 132.1295
5.5 | 0.9735 | 0.00724 | -0.0839 | 134.4613
6 | 1.0285 | 0.00752 | -0.0839 | 136.7686
6.5 | 1.0832 | 0.00782 | -0.0839 | 138.5166
7 | 1.1374 | 0.00815 | -0.0837 | 139.5583
7.5 | 1.1911 | 0.00851 | -0.0835 | 139.9647
8 | 1.2445 | 0.00887 | -0.0832 | 140.3044
8.5 | 1.2966 | 0.00933 | -0.0828 | 138.9711
9 | 1.3488 | 0.00974 | -0.0823 | 138.4805
9.5 | 1.3967 | 0.00997 | -0.081 | 140.0903
10 | 1.4465 | 0.01058 | -0.0802 | 136.7202
11 | 1.5445 | 0.01173 | -0.0783 | 131.6709
11.5 | 1.5908 | 0.01245 | -0.0769 | 127.7751
12 | 1.6347 | 0.01328 | -0.0752 | 123.0949
12.5 | 1.6753 | 0.01427 | -0.0729 | 117.4001
13 | 1.714 | 0.01524 | -0.0703 | 112.4672
13.5 | 1.7492 | 0.01619 | -0.0672 | 108.042
14 | 1.7701 | 0.01715 | -0.0616 | 103.2128
14.5 | 1.7907 | 0.01846 | -0.0566 | 97.0043
15 | 1.8135 | 0.01986 | -0.0524 | 91.3142
15.5 | 1.8347 | 0.02152 | -0.0484 | 85.2556
16 | 1.8513 | 0.02364 | -0.0444 | 78.3122
16.5 | 1.866 | 0.02606 | -0.0408 | 71.604
17 | 1.8803 | 0.02869 | -0.0377 | 65.5385
17.5 | 1.8954 | 0.03145 | -0.0351 | 60.2671
18 | 1.9027 | 0.03517 | -0.0328 | 54.1001
18.5 | 1.9055 | 0.03961 | -0.031 | 48.1065
19 | 1.9089 | 0.04442 | -0.0301 | 42.9739
19.5 | 1.9067 | 0.0503 | -0.03 | 37.9066
20 | 1.9004 | 0.05717 | -0.0308 | 33.2412

## 125. Re 14M Mach 0.25 (1)
BIGFOIL.COM POLAR EXPORT
NACA63-410 a=0.8
NACA63-410 a=0.8 |  |  |  | Cl Max: | 1.157 | at alpha= | 8.5 | deg
JavaFoil+Calcfoil stall+Eppler ext transition |  |  |  | L/D Max: | 145.915 | at alpha= | 6 | deg
Re: | 14000000 |  |  | Cd Min: | 0.00491 | at alpha= | 0 | deg
Mach: | 0.25 |  |  | Cl=0 at alpha= | -3.1066 | deg
|  |  |  | @ Cl=0.1, Cd= | 0.0057867
|  |  |  | @ Cl=0.4, Cd= | 0.09291
|  |  |  | @ Cl=0.6, Cd= | 0.09291
alpha (deg) | Cl | Cd | Cm | Cl/Cd
-14 | -0.166 | 0.09947 | -0.032 | -1.673
-13.5 | -0.232 | 0.09237 | -0.032 | -2.507
-13 | -0.286 | 0.08699 | -0.032 | -3.285
-12.5 | -0.333 | 0.08207 | -0.033 | -4.054
-12 | -0.366 | 0.07611 | -0.034 | -4.813
-11.5 | -0.394 | 0.07293 | -0.033 | -5.397
-11 | -0.415 | 0.06871 | -0.033 | -6.04
-10.5 | -0.43 | 0.06445 | -0.034 | -6.671
-10 | -0.439 | 0.05988 | -0.036 | -7.323
-9.5 | -0.439 | 0.05607 | -0.036 | -7.831
-9 | -0.535 | 0.00863 | -0.069 | -61.948
-8.5 | -0.496 | 0.01053 | -0.066 | -47.082
-8 | -0.493 | 0.00743 | -0.07 | -66.383
-7.5 | -0.461 | 0.00722 | -0.07 | -63.878
-7 | -0.423 | 0.00698 | -0.071 | -60.554
-6.5 | -0.379 | 0.00671 | -0.071 | -56.464
-6 | -0.33 | 0.00651 | -0.072 | -50.724
-5.5 | -0.278 | 0.00638 | -0.072 | -43.561
-5 | -0.222 | 0.00628 | -0.073 | -35.392
-4.5 | -0.165 | 0.00613 | -0.073 | -26.978
-4 | -0.107 | 0.00602 | -0.074 | -17.749
-3.5 | -0.048 | 0.00593 | -0.074 | -8.017
-3 | 0.013 | 0.00586 | -0.074 | 2.135
-2.5 | 0.073 | 0.0058 | -0.075 | 12.592
-2 | 0.134 | 0.00577 | -0.075 | 23.194
-1.5 | 0.195 | 0.00547 | -0.076 | 35.604
-1 | 0.256 | 0.00502 | -0.076 | 50.98
-0.5 | 0.317 | 0.00495 | -0.076 | 64.011
0 | 0.377 | 0.00491 | -0.077 | 76.746
0.5 | 0.438 | 0.00491 | -0.077 | 89.244
1 | 0.498 | 0.00505 | -0.078 | 98.76
1.5 | 0.557 | 0.00522 | -0.078 | 106.869
2 | 0.618 | 0.00538 | -0.079 | 114.868
2.5 | 0.677 | 0.00561 | -0.079 | 120.602
3 | 0.736 | 0.00582 | -0.079 | 126.487
3.5 | 0.793 | 0.00634 | -0.08 | 125.06
4 | 0.849 | 0.00684 | -0.08 | 124.187
4.5 | 0.904 | 0.00701 | -0.081 | 129.013
5 | 0.955 | 0.00676 | -0.081 | 141.388
5.5 | 1.002 | 0.00695 | -0.081 | 144.156
6 | 1.045 | 0.00716 | -0.082 | 145.915
6.5 | 1.082 | 0.00747 | -0.082 | 144.814
7 | 1.113 | 0.00775 | -0.082 | 143.597
7.5 | 1.136 | 0.01 | -0.083 | 113.611
8 | 1.151 | 0.01054 | -0.083 | 109.248
8.5 | 1.157 | 0.01111 | -0.083 | 104.122
9 | 1.145 | 0.01183 | -0.084 | 96.817
9.5 | 1.113 | 0.01255 | -0.084 | 88.719
10 | 1.066 | 0.01347 | -0.084 | 79.131
10.5 | 1.004 | 0.01456 | -0.084 | 68.927
11 | 0.919 | 0.01728 | -0.083 | 53.164
11.5 | 0.825 | 0.02053 | -0.081 | 40.189
12 | 0.625 | 0.07858 | -0.046 | 7.956
12.5 | 0.543 | 0.08317 | -0.046 | 6.529
13 | 0.455 | 0.08909 | -0.045 | 5.113
13.5 | 0.363 | 0.09291 | -0.047 | 3.906

## 126. Re 14M Mach 0.25 (2)
BIGFOIL.COM POLAR EXPORT
NACA63-410 a=0.8
NACA63-410 a=0.8 |  |  |  | Cl Max: | 1.7344 | at alpha= | 14 | deg
XFOIL ncrit=9 |  |  |  | L/D Max: | 139.593 | at alpha= | 7.5 | deg
Re: | 14000000 |  |  | Cd Min: | 0.20624 | at alpha= | -18 | deg
Mach: | 0.25 |  |  | Cl=0 at alpha= | -3.0968 | deg
|  |  |  | @ Cl=0.1, Cd= | 0.004672
|  |  |  | @ Cl=0.4, Cd= | 0.0040679
|  |  |  | @ Cl=0.6, Cd= | 0.0049939
alpha (deg) | Cl | Cd | Cm | Cl/Cd
-18 | -0.6246 | 0.20624 | 0.0202 | -3.0285
-17.5 | -0.6083 | 0.19844 | 0.0156 | -3.0654
-17 | -0.6017 | 0.18675 | 0.0102 | -3.222
-15.5 | -0.6453 | 0.15038 | 0.0006 | -4.2911
-15 | -0.6256 | 0.13955 | -0.0092 | -4.483
-14.5 | -1.0287 | 0.04813 | -0.0802 | -21.3734
-14 | -1.0654 | 0.03653 | -0.0907 | -29.1651
-13.5 | -1.1131 | 0.03024 | -0.0905 | -36.8089
-13 | -1.1425 | 0.02267 | -0.0883 | -50.397
-12.5 | -1.1228 | 0.01711 | -0.0867 | -65.6224
-12 | -1.0763 | 0.01416 | -0.0852 | -76.0099
-11.5 | -1.0212 | 0.01226 | -0.0839 | -83.2953
-11 | -0.9624 | 0.01098 | -0.0828 | -87.6503
-10.5 | -0.9026 | 0.00985 | -0.0818 | -91.6345
-10 | -0.8421 | 0.00894 | -0.0811 | -94.1946
-9.5 | -0.7806 | 0.00832 | -0.0805 | -93.8221
-9 | -0.719 | 0.00781 | -0.08 | -92.0615
-8.5 | -0.6579 | 0.00721 | -0.0796 | -91.2483
-8 | -0.5966 | 0.00682 | -0.0794 | -87.478
-7.5 | -0.5352 | 0.00652 | -0.0792 | -82.0859
-7 | -0.4739 | 0.00627 | -0.0792 | -75.5821
-6.5 | -0.4128 | 0.00599 | -0.0792 | -68.9149
-6 | -0.352 | 0.00567 | -0.0793 | -62.0811
-5.5 | -0.2911 | 0.00544 | -0.0795 | -53.511
-4 | -0.1091 | 0.00501 | -0.0804 | -21.7764
-3.5 | -0.0487 | 0.00488 | -0.0807 | -9.9795
-3 | 0.0117 | 0.00479 | -0.0812 | 2.4426
-2.5 | 0.072 | 0.0047 | -0.0816 | 15.3191
-2 | 0.132 | 0.00464 | -0.082 | 28.4483
-1.5 | 0.1921 | 0.00458 | -0.0825 | 41.9432
-1 | 0.2519 | 0.00447 | -0.083 | 56.3535
-0.5 | 0.3118 | 0.00433 | -0.0836 | 72.0092
0 | 0.3714 | 0.00415 | -0.0842 | 89.494
0.5 | 0.4306 | 0.00398 | -0.0849 | 108.191
1 | 0.4896 | 0.0041 | -0.0853 | 119.4146
1.5 | 0.5481 | 0.00431 | -0.0857 | 127.1694
2 | 0.6035 | 0.00504 | -0.0856 | 119.7421
2.5 | 0.661 | 0.00541 | -0.0857 | 122.1811
3 | 0.7181 | 0.00584 | -0.0857 | 122.9623
4 | 0.833 | 0.00655 | -0.0856 | 127.1756
4.5 | 0.8908 | 0.00683 | -0.0856 | 130.4246
5 | 0.9488 | 0.00709 | -0.0855 | 133.8223
5.5 | 1.0064 | 0.00739 | -0.0853 | 136.184
6 | 1.0636 | 0.00774 | -0.0849 | 137.416
6.5 | 1.121 | 0.00805 | -0.0846 | 139.2547
7 | 1.1775 | 0.00846 | -0.084 | 139.1844
7.5 | 1.234 | 0.00884 | -0.0833 | 139.5928
8 | 1.2891 | 0.00934 | -0.0824 | 138.0193
8.5 | 1.3444 | 0.00983 | -0.0814 | 136.765
9 | 1.398 | 0.01044 | -0.08 | 133.908
10 | 1.5004 | 0.01143 | -0.0761 | 131.2686
10.5 | 1.5504 | 0.01224 | -0.0739 | 126.6667
11 | 1.5971 | 0.01323 | -0.0711 | 120.7181
11.5 | 1.6401 | 0.01437 | -0.0677 | 114.1336
12 | 1.6784 | 0.01564 | -0.0636 | 107.3146
12.5 | 1.6952 | 0.01715 | -0.0559 | 98.8455
13 | 1.7089 | 0.01927 | -0.0489 | 88.6819
13.5 | 1.7234 | 0.0217 | -0.0428 | 79.4194
14 | 1.7344 | 0.02465 | -0.0372 | 70.3611
14.5 | 1.7289 | 0.02916 | -0.0315 | 59.2901
15 | 1.723 | 0.03421 | -0.0274 | 50.3654
15.5 | 1.7052 | 0.041 | -0.0246 | 41.5902
16 | 1.6707 | 0.05058 | -0.0243 | 33.0308
16.5 | 1.6361 | 0.06173 | -0.0269 | 26.5041
17 | 1.61 | 0.07322 | -0.0313 | 21.9885
17.5 | 1.5779 | 0.08699 | -0.0383 | 18.1389
18 | 1.5382 | 0.10345 | -0.0481 | 14.869
18.5 | 1.4971 | 0.12163 | -0.0597 | 12.3086
19 | 1.4558 | 0.14084 | -0.0725 | 10.3366

## 127. Re 14M Mach 0.50 (1)
BIGFOIL.COM POLAR EXPORT
NACA63-410 a=0.8
NACA63-410 a=0.8 |  |  |  | Cl Max: | 1.215 | at alpha= | 20 | deg
JavaFoil+Calcfoil stall+Eppler ext transition |  |  |  | L/D Max: | 138.366 | at alpha= | 4.5 | deg
Re: | 14000000 |  |  | Cd Min: | 0.00499 | at alpha= | 0 | deg
Mach: | 0.5 |  |  | Cl=0 at alpha= | -3.1045 | deg
|  |  |  | @ Cl=0.1, Cd= | 0.0058629
|  |  |  | @ Cl=0.4, Cd= | 0.0050126
|  |  |  | @ Cl=0.6, Cd= | 0.0053503
alpha (deg) | Cl | Cd | Cm | Cl/Cd
-20 | -0.92 | 0.15138 | -0.041 | -6.075
-19.5 | -0.894 | 0.14191 | -0.042 | -6.299
-19 | -0.866 | 0.13651 | -0.041 | -6.346
-18.5 | -0.838 | 0.1329 | -0.041 | -6.303
-18 | -0.81 | 0.12641 | -0.041 | -6.41
-17.5 | -0.784 | 0.12033 | -0.041 | -6.516
-17 | -0.757 | 0.11997 | -0.041 | -6.309
-16.5 | -0.73 | 0.11301 | -0.041 | -6.459
-16 | -0.702 | 0.10756 | -0.041 | -6.529
-15.5 | -0.679 | 0.09721 | -0.044 | -6.983
-15 | -0.661 | 0.08209 | -0.049 | -8.052
-14.5 | -0.653 | 0.06028 | -0.056 | -10.836
-14 | -0.592 | 0.09549 | -0.04 | -6.202
-13.5 | -0.566 | 0.08759 | -0.041 | -6.464
-13 | -0.542 | 0.07823 | -0.044 | -6.928
-12.5 | -0.521 | 0.06712 | -0.049 | -7.761
-12 | -0.523 | 0.03854 | -0.061 | -13.579
-11.5 | -0.456 | 0.07341 | -0.04 | -6.214
-11 | -0.428 | 0.07131 | -0.039 | -6.006
-10.5 | -0.404 | 0.0622 | -0.043 | -6.492
-10 | -0.38 | 0.05432 | -0.048 | -7.001
-9.5 | -0.408 | 0.01321 | -0.072 | -30.869
-9 | -0.396 | 0.00898 | -0.077 | -44.139
-8.5 | -0.292 | 0.05518 | -0.038 | -5.296
-8 | -0.265 | 0.05111 | -0.038 | -5.188
-7.5 | -0.239 | 0.04631 | -0.041 | -5.158
-7 | -0.262 | 0.00787 | -0.079 | -33.27
-6.5 | -0.184 | 0.0423 | -0.04 | -4.355
-6 | -0.318 | 0.00729 | -0.08 | -43.583
-5.5 | -0.29 | 0.00695 | -0.081 | -41.716
-5 | -0.239 | 0.00667 | -0.081 | -35.801
-4.5 | -0.18 | 0.00651 | -0.082 | -27.708
-4 | -0.118 | 0.00635 | -0.082 | -18.548
-3.5 | -0.053 | 0.00617 | -0.083 | -8.53
-3 | 0.014 | 0.00607 | -0.083 | 2.291
-2.5 | 0.081 | 0.00593 | -0.084 | 13.711
-2 | 0.149 | 0.00569 | -0.084 | 26.22
-1.5 | 0.217 | 0.00556 | -0.085 | 39.096
-1 | 0.286 | 0.00515 | -0.085 | 55.51
-0.5 | 0.354 | 0.00506 | -0.085 | 69.985
0 | 0.422 | 0.00499 | -0.086 | 84.52
0.5 | 0.489 | 0.00503 | -0.086 | 97.369
1 | 0.557 | 0.00522 | -0.087 | 106.758
1.5 | 0.623 | 0.00542 | -0.087 | 114.892
2 | 0.69 | 0.00565 | -0.088 | 122.152
2.5 | 0.756 | 0.00596 | -0.088 | 126.843
3 | 0.82 | 0.00634 | -0.089 | 129.435
3.5 | 0.882 | 0.00659 | -0.089 | 133.941
4 | 0.942 | 0.00688 | -0.09 | 136.933
4.5 | 0.998 | 0.00721 | -0.09 | 138.366
5 | 1.044 | 0.00913 | -0.09 | 114.45
5.5 | 1.076 | 0.00963 | -0.091 | 111.655
6 | 1.082 | 0.01044 | -0.091 | 103.669
6.5 | 1.031 | 0.01128 | -0.091 | 91.47
7 | 0.664 | 0.01216 | -0.092 | 54.575
7.5 | 0.687 | 0.01394 | -0.091 | 49.285
8 | 0.725 | 0.01358 | -0.092 | 53.388
8.5 | 0.753 | 0.01488 | -0.092 | 50.589
9 | 0.644 | 0.05967 | -0.047 | 10.795
9.5 | 0.815 | 0.01564 | -0.093 | 52.142
10 | 0.843 | 0.01704 | -0.093 | 49.486
10.5 | 0.818 | 0.03045 | -0.085 | 26.869
11 | 0.752 | 0.07322 | -0.054 | 10.268
11.5 | 0.929 | 0.02031 | -0.093 | 45.718
12 | 0.944 | 0.02483 | -0.091 | 37.995
12.5 | 0.84 | 0.07888 | -0.063 | 10.65
13 | 1.014 | 0.02331 | -0.093 | 43.481
13.5 | 1.023 | 0.02934 | -0.091 | 34.866
14 | 0.994 | 0.05094 | -0.084 | 19.506
14.5 | 0.978 | 0.07486 | -0.076 | 13.069
15 | 0.969 | 0.09601 | -0.064 | 10.095
15.5 | 0.989 | 0.109 | -0.062 | 9.074
16 | 1.021 | 0.11033 | -0.065 | 9.253
16.5 | 1.046 | 0.11727 | -0.065 | 8.917
17 | 1.059 | 0.13956 | -0.059 | 7.585
17.5 | 1.086 | 0.14347 | -0.061 | 7.569
18 | 1.114 | 0.14579 | -0.063 | 7.64
18.5 | 1.142 | 0.15103 | -0.065 | 7.562
19 | 1.161 | 0.16949 | -0.063 | 6.851
19.5 | 1.188 | 0.17273 | -0.064 | 6.88
20 | 1.215 | 0.17737 | -0.065 | 6.848

## 128. Re 14M Mach 0.50 (2)
BIGFOIL.COM POLAR EXPORT
NACA63-410 a=0.8
NACA63-410 a=0.8 |  |  |  | Cl Max: | 1.3574 | at alpha= | 7.5 | deg
XFOIL ncrit=9 |  |  |  | L/D Max: | 146.238 | at alpha= | 1.5 | deg
Re: | 14000000 |  |  | Cd Min: | 0.12598 | at alpha= | 12.5 | deg
Mach: | 0.5 |  |  | Cl=0 at alpha= | -99 | deg
|  |  |  | @ Cl=0.1, Cd= | 0.00415
|  |  |  | @ Cl=0.4, Cd= | 0.00415
|  |  |  | @ Cl=0.6, Cd= | 0.0042067
alpha (deg) | Cl | Cd | Cm | Cl/Cd
0 | 0.4236 | 0.00415 | -0.0948 | 102.0723
0.5 | 0.4914 | 0.00395 | -0.0955 | 124.4051
1 | 0.5588 | 0.00409 | -0.0959 | 136.6259
1.5 | 0.6259 | 0.00428 | -0.0962 | 146.2383
2 | 0.6877 | 0.00514 | -0.0957 | 133.7938
2.5 | 0.7521 | 0.00569 | -0.0953 | 132.1793
3 | 0.8167 | 0.00624 | -0.0947 | 130.8814
3.5 | 0.8817 | 0.00676 | -0.0939 | 130.429
4 | 0.9489 | 0.0071 | -0.093 | 133.6479
4.5 | 1.0167 | 0.00745 | -0.092 | 136.4698
5 | 1.0846 | 0.00783 | -0.0906 | 138.5185
5.5 | 1.1525 | 0.00827 | -0.0888 | 139.3591
6 | 1.2206 | 0.00876 | -0.0864 | 139.3379
6.5 | 1.2879 | 0.00936 | -0.0833 | 137.5962
7 | 1.3455 | 0.01064 | -0.0778 | 126.4568
7.5 | 1.3574 | 0.01432 | -0.0662 | 94.7905
8 | 1.3397 | 0.01959 | -0.0526 | 68.3869
8.5 | 1.317 | 0.02615 | -0.0419 | 50.3633
9 | 1.284 | 0.03343 | -0.034 | 38.4086
9.5 | 1.247 | 0.0412 | -0.0294 | 30.267
10 | 1.2092 | 0.05127 | -0.0298 | 23.5849
10.5 | 1.173 | 0.0632 | -0.0344 | 18.5601
11 | 1.1401 | 0.07714 | -0.0428 | 14.7796
11.5 | 1.1125 | 0.09289 | -0.0538 | 11.9765
12 | 1.0936 | 0.10964 | -0.0654 | 9.9745
12.5 | 1.0813 | 0.12598 | -0.0753 | 8.5831

## 129. Re 16M Mach 0.00 (1)
BIGFOIL.COM POLAR EXPORT
NACA63-410 a=0.8
NACA63-410 a=0.8 |  |  |  | Cl Max: | 1.188 | at alpha= | 9 | deg
JavaFoil+Calcfoil stall+Eppler ext transition |  |  |  | L/D Max: | 150.95 | at alpha= | 7 | deg
Re: | 16000000 |  |  | Cd Min: | 0.00494 | at alpha= | 0 | deg
Mach: | 0 |  |  | Cl=0 at alpha= | -3.1035 | deg
|  |  |  | @ Cl=0.1, Cd= | 0.0056854
|  |  |  | @ Cl=0.4, Cd= | 0.0049578
|  |  |  | @ Cl=0.6, Cd= | 0.0053972
alpha (deg) | Cl | Cd | Cm | Cl/Cd
-15 | -0.452 | 0.10358 | -0.031 | -4.36
-14.5 | -0.469 | 0.09737 | -0.032 | -4.816
-14 | -0.485 | 0.09266 | -0.032 | -5.233
-13.5 | -0.499 | 0.08838 | -0.032 | -5.65
-13 | -0.512 | 0.08275 | -0.032 | -6.184
-12.5 | -0.521 | 0.07932 | -0.032 | -6.564
-12 | -0.525 | 0.07156 | -0.035 | -7.331
-11.5 | -0.523 | 0.06819 | -0.035 | -7.668
-11 | -0.52 | 0.06257 | -0.038 | -8.308
-10.5 | -0.572 | 0.02131 | -0.058 | -26.827
-10 | -0.613 | 0.00835 | -0.066 | -73.462
-9.5 | -0.593 | 0.00802 | -0.066 | -73.937
-9 | -0.567 | 0.0076 | -0.067 | -74.692
-8.5 | -0.537 | 0.00734 | -0.067 | -73.184
-8 | -0.502 | 0.00705 | -0.068 | -71.244
-7.5 | -0.463 | 0.00687 | -0.068 | -67.447
-7 | -0.42 | 0.00667 | -0.069 | -62.946
-6.5 | -0.373 | 0.00649 | -0.069 | -57.539
-6 | -0.324 | 0.00636 | -0.069 | -50.888
-5.5 | -0.271 | 0.00621 | -0.07 | -43.689
-5 | -0.217 | 0.00608 | -0.07 | -35.604
-4.5 | -0.161 | 0.006 | -0.071 | -26.759
-4 | -0.104 | 0.00592 | -0.071 | -17.515
-3.5 | -0.046 | 0.00584 | -0.072 | -7.895
-3 | 0.012 | 0.00576 | -0.072 | 2.106
-2.5 | 0.071 | 0.00571 | -0.072 | 12.374
-2 | 0.13 | 0.00566 | -0.073 | 22.87
-1.5 | 0.188 | 0.00545 | -0.073 | 34.591
-1 | 0.248 | 0.00526 | -0.074 | 47.075
-0.5 | 0.307 | 0.00526 | -0.074 | 58.305
0 | 0.365 | 0.00494 | -0.074 | 73.993
0.5 | 0.424 | 0.00497 | -0.075 | 85.342
1 | 0.483 | 0.00509 | -0.075 | 94.872
1.5 | 0.54 | 0.00522 | -0.076 | 103.457
2 | 0.598 | 0.00539 | -0.076 | 110.893
2.5 | 0.656 | 0.0056 | -0.076 | 117.2
3 | 0.713 | 0.00587 | -0.077 | 121.349
3.5 | 0.769 | 0.00618 | -0.077 | 124.485
4 | 0.824 | 0.00669 | -0.078 | 123.071
4.5 | 0.878 | 0.00674 | -0.078 | 130.259
5 | 0.928 | 0.00698 | -0.078 | 133.06
5.5 | 0.976 | 0.00716 | -0.079 | 136.262
6 | 1.021 | 0.00684 | -0.079 | 149.334
6.5 | 1.062 | 0.00707 | -0.079 | 150.069
7 | 1.098 | 0.00728 | -0.08 | 150.95
7.5 | 1.13 | 0.00754 | -0.08 | 149.822
8 | 1.157 | 0.00968 | -0.081 | 119.51
8.5 | 1.177 | 0.01018 | -0.081 | 115.662
9 | 1.188 | 0.01063 | -0.081 | 111.802
9.5 | 1.187 | 0.01119 | -0.081 | 106.073
10 | 1.178 | 0.01168 | -0.082 | 100.817
10.5 | 1.16 | 0.01241 | -0.082 | 93.535
11 | 1.135 | 0.01317 | -0.082 | 86.244
11.5 | 1.104 | 0.01391 | -0.082 | 79.385
12 | 1.067 | 0.01494 | -0.082 | 71.435
12.5 | 1.025 | 0.01623 | -0.082 | 63.163
13 | 0.969 | 0.0199 | -0.081 | 48.675
13.5 | 0.92 | 0.02216 | -0.08 | 41.494
14 | 0.828 | 0.04024 | -0.074 | 20.567

## 130. Re 16M Mach 0.00 (2)
BIGFOIL.COM POLAR EXPORT
NACA63-410 a=0.8
NACA63-410 a=0.8 |  |  |  | Cl Max: | 1.9556 | at alpha= | 20 | deg
XFOIL ncrit=9 |  |  |  | L/D Max: | 143.631 | at alpha= | 8 | deg
Re: | 16000000 |  |  | Cd Min: | 0.06471 | at alpha= | -20 | deg
Mach: | 0 |  |  | Cl=0 at alpha= | -3.1012 | deg
|  |  |  | @ Cl=0.1, Cd= | 0.0046089
|  |  |  | @ Cl=0.4, Cd= | 0.0041328
|  |  |  | @ Cl=0.6, Cd= | 0.0051237
alpha (deg) | Cl | Cd | Cm | Cl/Cd
-20 | -1.3784 | 0.06471 | -0.0549 | -21.3012
-19.5 | -1.4542 | 0.04333 | -0.0739 | -33.561
-19 | -1.4836 | 0.03397 | -0.0799 | -43.6738
-18.5 | -1.4989 | 0.02801 | -0.0818 | -53.513
-18 | -1.5181 | 0.02427 | -0.0791 | -62.5505
-17.5 | -1.5064 | 0.02222 | -0.0758 | -67.7948
-17 | -1.4776 | 0.0205 | -0.074 | -72.078
-16.5 | -1.4411 | 0.019 | -0.073 | -75.8474
-16 | -1.4048 | 0.01707 | -0.0721 | -82.2964
-15.5 | -1.3624 | 0.01559 | -0.0715 | -87.3894
-15 | -1.3172 | 0.01424 | -0.0712 | -92.5
-14.5 | -1.2685 | 0.01325 | -0.071 | -95.7358
-14 | -1.2181 | 0.01241 | -0.0709 | -98.1547
-13.5 | -1.1665 | 0.01167 | -0.071 | -99.9572
-13 | -1.1141 | 0.01099 | -0.0711 | -101.374
-12.5 | -1.0612 | 0.01029 | -0.0712 | -103.1293
-12 | -1.008 | 0.00955 | -0.0713 | -105.5497
-11.5 | -0.9541 | 0.00893 | -0.0715 | -106.8421
-11 | -0.8992 | 0.00845 | -0.0718 | -106.4142
-10.5 | -0.8438 | 0.00802 | -0.0721 | -105.212
-10 | -0.7881 | 0.00763 | -0.0724 | -103.2896
-9.5 | -0.7322 | 0.00719 | -0.0727 | -101.8359
-9 | -0.6762 | 0.00679 | -0.0731 | -99.5876
-8.5 | -0.6197 | 0.00652 | -0.0734 | -95.046
-8 | -0.563 | 0.00628 | -0.0738 | -89.6497
-7 | -0.4489 | 0.00587 | -0.0746 | -76.4736
-6.5 | -0.3917 | 0.00565 | -0.0751 | -69.3274
-6 | -0.3344 | 0.0054 | -0.0755 | -61.9259
-5.5 | -0.2768 | 0.00524 | -0.076 | -52.8244
-4 | -0.1038 | 0.00487 | -0.0774 | -21.3142
-3.5 | -0.0461 | 0.00477 | -0.0778 | -9.6646
-3 | 0.0117 | 0.0047 | -0.0783 | 2.4894
-2.5 | 0.0695 | 0.00463 | -0.0788 | 15.0108
-2 | 0.1272 | 0.00459 | -0.0793 | 27.7124
-1.5 | 0.185 | 0.00453 | -0.0798 | 40.8389
-1 | 0.2426 | 0.00444 | -0.0803 | 54.6396
-0.5 | 0.3001 | 0.00434 | -0.0808 | 69.1475
0 | 0.3574 | 0.00423 | -0.0814 | 84.4917
0.5 | 0.4144 | 0.0041 | -0.082 | 101.0732
1 | 0.4712 | 0.00418 | -0.0824 | 112.7273
1.5 | 0.5269 | 0.00448 | -0.0827 | 117.6116
2 | 0.5814 | 0.00501 | -0.0829 | 116.0479
2.5 | 0.637 | 0.00535 | -0.0831 | 119.0654
3 | 0.6923 | 0.00569 | -0.0833 | 121.6696
3.5 | 0.7476 | 0.00602 | -0.0834 | 124.186
4 | 0.803 | 0.00631 | -0.0835 | 127.2583
4.5 | 0.8584 | 0.00656 | -0.0837 | 130.8537
5 | 0.9138 | 0.0068 | -0.0838 | 134.3824
5.5 | 0.9687 | 0.00707 | -0.0839 | 137.0156
6 | 1.0233 | 0.00735 | -0.0839 | 139.2245
6.5 | 1.0778 | 0.00762 | -0.0839 | 141.4436
7 | 1.1316 | 0.00795 | -0.0839 | 142.3396
7.5 | 1.1851 | 0.00828 | -0.0838 | 143.128
8 | 1.2381 | 0.00862 | -0.0836 | 143.6311
8.5 | 1.29 | 0.00906 | -0.0833 | 142.3841
9 | 1.3419 | 0.00945 | -0.0829 | 142
9.5 | 1.3926 | 0.00992 | -0.0825 | 140.3831
10 | 1.4395 | 0.01018 | -0.0812 | 141.4047
11 | 1.5375 | 0.01125 | -0.0798 | 136.6667
11.5 | 1.5845 | 0.01188 | -0.0788 | 133.3754
12 | 1.6293 | 0.01261 | -0.0774 | 129.207
13 | 1.712 | 0.01434 | -0.0737 | 119.3863
13.5 | 1.7512 | 0.01517 | -0.0716 | 115.4384
14 | 1.7861 | 0.01604 | -0.0687 | 111.3529
14.5 | 1.8053 | 0.017 | -0.063 | 106.1941
15 | 1.8278 | 0.0181 | -0.0585 | 100.9834
15.5 | 1.8499 | 0.01944 | -0.0545 | 95.1595
16 | 1.8698 | 0.02106 | -0.0506 | 88.7844
16.5 | 1.8881 | 0.02292 | -0.0469 | 82.3778
17 | 1.9055 | 0.02498 | -0.0436 | 76.281
17.5 | 1.9229 | 0.0272 | -0.0407 | 70.6949
18 | 1.9345 | 0.03004 | -0.0379 | 64.3975
18.5 | 1.9434 | 0.03335 | -0.0355 | 58.2729
19 | 1.9509 | 0.03704 | -0.0337 | 52.6701
19.5 | 1.9548 | 0.04144 | -0.0325 | 47.1718
20 | 1.9556 | 0.04654 | -0.0319 | 42.0198

## 131. Re 16M Mach 0.10 (1)
BIGFOIL.COM POLAR EXPORT
NACA63-410 a=0.8
NACA63-410 a=0.8 |  |  |  | Cl Max: | 1.184 | at alpha= | 9 | deg
JavaFoil+Calcfoil stall+Eppler ext transition |  |  |  | L/D Max: | 150.822 | at alpha= | 7 | deg
Re: | 16000000 |  |  | Cd Min: | 0.00494 | at alpha= | 0 | deg
Mach: | 0.1 |  |  | Cl=0 at alpha= | -3.1035 | deg
|  |  |  | @ Cl=0.1, Cd= | 0.0056951
|  |  |  | @ Cl=0.4, Cd= | 0.0049512
|  |  |  | @ Cl=0.6, Cd= | 0.0054067
alpha (deg) | Cl | Cd | Cm | Cl/Cd
-15 | -0.416 | 0.10361 | -0.031 | -4.018
-14.5 | -0.437 | 0.09845 | -0.032 | -4.437
-14 | -0.456 | 0.09344 | -0.032 | -4.881
-13.5 | -0.474 | 0.08886 | -0.032 | -5.332
-13 | -0.49 | 0.08369 | -0.032 | -5.852
-12.5 | -0.502 | 0.07959 | -0.032 | -6.304
-12 | -0.508 | 0.07333 | -0.034 | -6.926
-11.5 | -0.509 | 0.07014 | -0.034 | -7.252
-11 | -0.508 | 0.0641 | -0.036 | -7.927
-10.5 | -0.513 | 0.05114 | -0.045 | -10.031
-10 | -0.594 | 0.00939 | -0.065 | -63.231
-9.5 | -0.588 | 0.00813 | -0.067 | -72.304
-9 | -0.564 | 0.0077 | -0.067 | -73.329
-8.5 | -0.535 | 0.00746 | -0.068 | -71.759
-8 | -0.502 | 0.00711 | -0.068 | -70.555
-7.5 | -0.463 | 0.00687 | -0.069 | -67.39
-7 | -0.421 | 0.00668 | -0.069 | -62.996
-6.5 | -0.374 | 0.00651 | -0.069 | -57.519
-6 | -0.325 | 0.00635 | -0.07 | -51.134
-5.5 | -0.272 | 0.00625 | -0.07 | -43.562
-5 | -0.218 | 0.00613 | -0.071 | -35.495
-4.5 | -0.161 | 0.00599 | -0.071 | -26.916
-4 | -0.104 | 0.00591 | -0.072 | -17.62
-3.5 | -0.046 | 0.00583 | -0.072 | -7.946
-3 | 0.012 | 0.00575 | -0.072 | 2.117
-2.5 | 0.071 | 0.0057 | -0.073 | 12.461
-2 | 0.13 | 0.00569 | -0.073 | 22.861
-1.5 | 0.189 | 0.00548 | -0.074 | 34.581
-1 | 0.249 | 0.00529 | -0.074 | 47.052
-0.5 | 0.308 | 0.00527 | -0.074 | 58.51
0 | 0.367 | 0.00494 | -0.075 | 74.299
0.5 | 0.426 | 0.00496 | -0.075 | 85.85
1 | 0.485 | 0.00509 | -0.076 | 95.286
1.5 | 0.543 | 0.00522 | -0.076 | 103.9
2 | 0.601 | 0.00541 | -0.076 | 111.115
2.5 | 0.659 | 0.0056 | -0.077 | 117.65
3 | 0.716 | 0.0059 | -0.077 | 121.369
3.5 | 0.772 | 0.00624 | -0.078 | 123.787
4 | 0.828 | 0.00673 | -0.078 | 122.935
4.5 | 0.882 | 0.0068 | -0.078 | 129.669
5 | 0.933 | 0.00697 | -0.079 | 133.826
5.5 | 0.98 | 0.00718 | -0.079 | 136.593
6 | 1.025 | 0.00687 | -0.08 | 149.256
6.5 | 1.065 | 0.00711 | -0.08 | 149.893
7 | 1.101 | 0.0073 | -0.08 | 150.822
7.5 | 1.132 | 0.00761 | -0.081 | 148.67
8 | 1.157 | 0.00977 | -0.081 | 118.466
8.5 | 1.176 | 0.01028 | -0.081 | 114.385
9 | 1.184 | 0.01074 | -0.082 | 110.229
9.5 | 1.18 | 0.01134 | -0.082 | 104.019
10 | 1.167 | 0.01185 | -0.082 | 98.441
10.5 | 1.144 | 0.01267 | -0.082 | 90.335
11 | 1.114 | 0.01341 | -0.082 | 83.106
11.5 | 1.076 | 0.0145 | -0.082 | 74.207
12 | 1.034 | 0.01537 | -0.082 | 67.296
12.5 | 0.985 | 0.01701 | -0.082 | 57.908
13 | 0.927 | 0.02013 | -0.081 | 46.041
13.5 | 0.834 | 0.03466 | -0.076 | 24.052
14 | 0.778 | 0.04079 | -0.074 | 19.074

## 132. Re 16M Mach 0.10 (2)
BIGFOIL.COM POLAR EXPORT
NACA63-410 a=0.8
NACA63-410 a=0.8 |  |  |  | Cl Max: | 1.9334 | at alpha= | 19 | deg
XFOIL ncrit=9 |  |  |  | L/D Max: | 143.253 | at alpha= | 8 | deg
Re: | 16000000 |  |  | Cd Min: | 0.06089 | at alpha= | -19 | deg
Mach: | 0.1 |  |  | Cl=0 at alpha= | -3.1005 | deg
|  |  |  | @ Cl=0.1, Cd= | 0.0046092
|  |  |  | @ Cl=0.4, Cd= | 0.0041381
|  |  |  | @ Cl=0.6, Cd= | 0.0051125
alpha (deg) | Cl | Cd | Cm | Cl/Cd
-19 | -1.3458 | 0.06089 | -0.0586 | -22.1022
-18.5 | -1.4118 | 0.04027 | -0.079 | -35.0584
-18 | -1.4288 | 0.03255 | -0.0839 | -43.8955
-17.5 | -1.4501 | 0.02662 | -0.085 | -54.4741
-17 | -1.4662 | 0.02367 | -0.0801 | -61.9434
-16.5 | -1.4416 | 0.02156 | -0.0781 | -66.8646
-15 | -1.3267 | 0.01603 | -0.0747 | -82.7636
-14.5 | -1.2809 | 0.01449 | -0.0741 | -88.3989
-14 | -1.232 | 0.01322 | -0.0737 | -93.1921
-13.5 | -1.1805 | 0.01223 | -0.0735 | -96.5249
-13 | -1.1274 | 0.01144 | -0.0733 | -98.549
-12.5 | -1.0733 | 0.01073 | -0.0732 | -100.028
-12 | -1.0189 | 0.01001 | -0.0732 | -101.7882
-11.5 | -0.9645 | 0.00923 | -0.0732 | -104.4962
-11 | -0.909 | 0.00864 | -0.0733 | -105.2083
-10.5 | -0.8527 | 0.00816 | -0.0734 | -104.4975
-10 | -0.7962 | 0.00775 | -0.0736 | -102.7355
-9.5 | -0.7394 | 0.00734 | -0.0738 | -100.7357
-9 | -0.6827 | 0.00689 | -0.074 | -99.0856
-8.5 | -0.6255 | 0.00658 | -0.0743 | -95.0608
-8 | -0.568 | 0.00633 | -0.0746 | -89.7314
-7 | -0.4527 | 0.0059 | -0.0753 | -76.7288
-6.5 | -0.3949 | 0.00569 | -0.0757 | -69.4025
-6 | -0.3371 | 0.00542 | -0.0761 | -62.1956
-5.5 | -0.279 | 0.00526 | -0.0765 | -53.0418
-5 | -0.2209 | 0.00513 | -0.0769 | -43.0604
-4 | -0.1046 | 0.00488 | -0.0778 | -21.4344
-3.5 | -0.0465 | 0.00477 | -0.0783 | -9.7484
-3 | 0.0117 | 0.00471 | -0.0788 | 2.4841
-2.5 | 0.0699 | 0.00463 | -0.0792 | 15.0972
-2 | 0.1279 | 0.00459 | -0.0797 | 27.8649
-1.5 | 0.186 | 0.00453 | -0.0802 | 41.0596
-0.5 | 0.3019 | 0.00434 | -0.0812 | 69.5622
0 | 0.3595 | 0.00423 | -0.0818 | 84.9882
0.5 | 0.4168 | 0.0041 | -0.0824 | 101.6585
1 | 0.4739 | 0.00418 | -0.0829 | 113.3732
1.5 | 0.5301 | 0.00447 | -0.0832 | 118.5906
2 | 0.5848 | 0.00502 | -0.0833 | 116.494
2.5 | 0.6407 | 0.00536 | -0.0835 | 119.5336
3.5 | 0.7519 | 0.00605 | -0.0837 | 124.281
4 | 0.8077 | 0.00633 | -0.0839 | 127.5987
4.5 | 0.8635 | 0.00658 | -0.084 | 131.231
5 | 0.9193 | 0.00682 | -0.0841 | 134.7947
5.5 | 0.9747 | 0.0071 | -0.0841 | 137.2817
6 | 1.0297 | 0.00739 | -0.0841 | 139.3369
6.5 | 1.0847 | 0.00766 | -0.0841 | 141.6057
7 | 1.1388 | 0.008 | -0.084 | 142.35
7.5 | 1.1929 | 0.00833 | -0.0838 | 143.2053
8 | 1.2463 | 0.0087 | -0.0835 | 143.2529
8.5 | 1.2987 | 0.00914 | -0.0831 | 142.0897
9 | 1.3511 | 0.00955 | -0.0827 | 141.4764
9.5 | 1.4019 | 0.01007 | -0.082 | 139.2155
10 | 1.4495 | 0.01032 | -0.0807 | 140.4554
10.5 | 1.4995 | 0.01086 | -0.0798 | 138.0755
11 | 1.5482 | 0.01145 | -0.0788 | 135.214
11.5 | 1.5943 | 0.0122 | -0.0774 | 130.6803
12 | 1.6382 | 0.01306 | -0.0757 | 125.4364
13.5 | 1.7597 | 0.01566 | -0.0689 | 112.3691
14 | 1.785 | 0.01657 | -0.0639 | 107.7248
14.5 | 1.8051 | 0.01774 | -0.0586 | 101.7531
15 | 1.8281 | 0.01903 | -0.0542 | 96.0641
15.5 | 1.8498 | 0.02058 | -0.0501 | 89.8834
16 | 1.8681 | 0.0225 | -0.0461 | 83.0267
16.5 | 1.8845 | 0.0247 | -0.0423 | 76.2955
17 | 1.8998 | 0.02715 | -0.039 | 69.9742
17.5 | 1.9155 | 0.02977 | -0.0363 | 64.3433
18 | 1.9241 | 0.0332 | -0.0337 | 57.9548
18.5 | 1.9291 | 0.03725 | -0.0316 | 51.7879
19 | 1.9334 | 0.04177 | -0.0303 | 46.2868
19.5 | 1.9334 | 0.04714 | -0.0297 | 41.014
20 | 1.9287 | 0.05356 | -0.0301 | 36.0101

## 133. Re 16M Mach 0.25 (1)
BIGFOIL.COM POLAR EXPORT
NACA63-410 a=0.8
NACA63-410 a=0.8 |  |  |  | Cl Max: | 1.157 | at alpha= | 8.5 | deg
JavaFoil+Calcfoil stall+Eppler ext transition |  |  |  | L/D Max: | 148.866 | at alpha= | 6.5 | deg
Re: | 16000000 |  |  | Cd Min: | 0.00497 | at alpha= | 0 | deg
Mach: | 0.25 |  |  | Cl=0 at alpha= | -3.1066 | deg
|  |  |  | @ Cl=0.1, Cd= | 0.0057256
|  |  |  | @ Cl=0.4, Cd= | 0.09149
|  |  |  | @ Cl=0.6, Cd= | 0.09149
alpha (deg) | Cl | Cd | Cm | Cl/Cd
-13.5 | -0.232 | 0.0916 | -0.033 | -2.529
-13 | -0.286 | 0.08653 | -0.033 | -3.303
-12.5 | -0.333 | 0.08111 | -0.033 | -4.103
-12 | -0.366 | 0.07578 | -0.034 | -4.836
-11.5 | -0.394 | 0.07263 | -0.033 | -5.421
-11 | -0.415 | 0.0686 | -0.033 | -6.052
-10.5 | -0.43 | 0.06401 | -0.034 | -6.72
-10 | -0.439 | 0.05938 | -0.036 | -7.39
-9.5 | -0.44 | 0.05573 | -0.037 | -7.887
-9 | -0.514 | 0.01044 | -0.066 | -49.197
-8.5 | -0.518 | 0.00787 | -0.07 | -65.784
-8 | -0.493 | 0.00738 | -0.07 | -66.834
-7.5 | -0.461 | 0.0071 | -0.07 | -64.96
-7 | -0.423 | 0.00693 | -0.071 | -60.96
-6.5 | -0.379 | 0.00663 | -0.071 | -57.104
-6 | -0.33 | 0.00651 | -0.072 | -50.69
-5.5 | -0.278 | 0.00631 | -0.072 | -44.022
-5 | -0.222 | 0.0062 | -0.073 | -35.874
-4.5 | -0.165 | 0.00608 | -0.073 | -27.187
-4 | -0.107 | 0.00601 | -0.074 | -17.788
-3.5 | -0.048 | 0.00591 | -0.074 | -8.041
-3 | 0.013 | 0.00583 | -0.074 | 2.146
-2.5 | 0.073 | 0.00573 | -0.075 | 12.728
-2 | 0.134 | 0.00572 | -0.075 | 23.396
-1.5 | 0.195 | 0.00549 | -0.076 | 35.429
-1 | 0.256 | 0.00507 | -0.076 | 50.461
-0.5 | 0.317 | 0.00498 | -0.077 | 63.51
0 | 0.377 | 0.00497 | -0.077 | 75.968
0.5 | 0.438 | 0.005 | -0.077 | 87.543
1 | 0.498 | 0.00512 | -0.078 | 97.375
1.5 | 0.557 | 0.00526 | -0.078 | 105.926
2 | 0.618 | 0.00546 | -0.079 | 113.088
2.5 | 0.677 | 0.00569 | -0.079 | 119.003
3 | 0.736 | 0.00602 | -0.079 | 122.147
3.5 | 0.793 | 0.0063 | -0.08 | 125.827
4 | 0.849 | 0.00688 | -0.08 | 123.386
4.5 | 0.904 | 0.00689 | -0.081 | 131.229
5 | 0.955 | 0.00661 | -0.081 | 144.479
5.5 | 1.002 | 0.00681 | -0.081 | 147.279
6 | 1.045 | 0.00706 | -0.082 | 148.064
6.5 | 1.082 | 0.00727 | -0.082 | 148.866
7 | 1.113 | 0.0076 | -0.082 | 146.578
7.5 | 1.137 | 0.0098 | -0.083 | 116.028
8 | 1.152 | 0.0103 | -0.083 | 111.747
8.5 | 1.157 | 0.01091 | -0.083 | 106.013
9 | 1.145 | 0.01157 | -0.084 | 98.979
9.5 | 1.114 | 0.01229 | -0.084 | 90.653
10 | 1.067 | 0.01315 | -0.084 | 81.166
10.5 | 1.004 | 0.01429 | -0.084 | 70.278
11 | 0.923 | 0.01643 | -0.083 | 56.207
11.5 | 0.835 | 0.01847 | -0.083 | 45.192
12 | 0.626 | 0.07735 | -0.048 | 8.094
12.5 | 0.544 | 0.08205 | -0.047 | 6.628
13 | 0.456 | 0.08779 | -0.046 | 5.193
13.5 | 0.363 | 0.09149 | -0.048 | 3.971

## 134. Re 16M Mach 0.25 (2)
BIGFOIL.COM POLAR EXPORT
NACA63-410 a=0.8
NACA63-410 a=0.8 |  |  |  | Cl Max: | 1.7545 | at alpha= | 14 | deg
XFOIL ncrit=9 |  |  |  | L/D Max: | 142.714 | at alpha= | 7.5 | deg
Re: | 16000000 |  |  | Cd Min: | 0.20588 | at alpha= | -18 | deg
Mach: | 0.25 |  |  | Cl=0 at alpha= | -3.0952 | deg
|  |  |  | @ Cl=0.1, Cd= | 0.0046165
|  |  |  | @ Cl=0.4, Cd= | 0.0041469
|  |  |  | @ Cl=0.6, Cd= | 0.0048934
alpha (deg) | Cl | Cd | Cm | Cl/Cd
-18 | -0.6248 | 0.20588 | 0.02 | -3.0348
-17.5 | -0.6087 | 0.198 | 0.0154 | -3.0742
-17 | -0.6091 | 0.18379 | 0.0092 | -3.3141
-16.5 | -0.6118 | 0.17014 | 0.0027 | -3.5959
-16 | -0.6288 | 0.15367 | -0.0056 | -4.0919
-15.5 | -0.6243 | 0.14462 | -0.0102 | -4.3168
-15 | -1.0262 | 0.0637 | -0.0626 | -16.1099
-14.5 | -1.0597 | 0.04293 | -0.0869 | -24.6844
-14 | -1.1012 | 0.03346 | -0.0928 | -32.9109
-13.5 | -1.1516 | 0.02752 | -0.0902 | -41.8459
-13 | -1.1628 | 0.02036 | -0.0883 | -57.112
-12.5 | -1.1314 | 0.01588 | -0.0866 | -71.2469
-12 | -1.0809 | 0.01339 | -0.0851 | -80.7244
-11.5 | -1.0241 | 0.01173 | -0.0838 | -87.3061
-11 | -0.9646 | 0.01055 | -0.0827 | -91.4313
-10.5 | -0.9039 | 0.00959 | -0.0818 | -94.2544
-10 | -0.8433 | 0.00867 | -0.081 | -97.2664
-9.5 | -0.7817 | 0.00805 | -0.0804 | -97.1056
-9 | -0.7199 | 0.00756 | -0.08 | -95.2249
-8.5 | -0.6586 | 0.00705 | -0.0796 | -93.4184
-8 | -0.5972 | 0.00665 | -0.0794 | -89.8045
-7.5 | -0.5358 | 0.00635 | -0.0792 | -84.378
-7 | -0.4744 | 0.00611 | -0.0792 | -77.6432
-6 | -0.3523 | 0.00558 | -0.0793 | -63.1362
-5.5 | -0.2914 | 0.00534 | -0.0795 | -54.5693
-5 | -0.2306 | 0.00519 | -0.0798 | -44.4316
-4 | -0.1093 | 0.00494 | -0.0804 | -22.1255
-3.5 | -0.0489 | 0.0048 | -0.0808 | -10.1875
-3 | 0.0115 | 0.00473 | -0.0812 | 2.4313
-2.5 | 0.0718 | 0.00464 | -0.0816 | 15.4741
-2 | 0.1319 | 0.00459 | -0.0821 | 28.7364
-1.5 | 0.1919 | 0.00454 | -0.0825 | 42.2687
-1 | 0.2518 | 0.00445 | -0.083 | 56.5843
-0.5 | 0.3117 | 0.00433 | -0.0836 | 71.9861
0 | 0.3712 | 0.00422 | -0.0842 | 87.9621
0.5 | 0.4303 | 0.00407 | -0.0848 | 105.7248
1 | 0.4893 | 0.00417 | -0.0853 | 117.3381
1.5 | 0.5474 | 0.00444 | -0.0856 | 123.2883
2.5 | 0.6611 | 0.00542 | -0.0857 | 121.9742
3 | 0.7186 | 0.00578 | -0.0858 | 124.3253
3.5 | 0.7759 | 0.00617 | -0.0858 | 125.7536
4 | 0.8338 | 0.00645 | -0.0858 | 129.2713
4.5 | 0.8919 | 0.00672 | -0.0857 | 132.7232
5 | 0.9499 | 0.00697 | -0.0856 | 136.2841
5.5 | 1.0077 | 0.00726 | -0.0855 | 138.8017
6 | 1.0652 | 0.00758 | -0.0852 | 140.5277
6.5 | 1.1225 | 0.0079 | -0.0848 | 142.0886
7 | 1.1794 | 0.00828 | -0.0843 | 142.4396
7.5 | 1.2359 | 0.00866 | -0.0836 | 142.7136
8 | 1.2916 | 0.00914 | -0.0827 | 141.3129
8.5 | 1.3468 | 0.00964 | -0.0817 | 139.7095
9 | 1.4008 | 0.01024 | -0.0804 | 136.7969
9.5 | 1.4548 | 0.01078 | -0.079 | 134.9536
10 | 1.5043 | 0.01115 | -0.0767 | 134.9148
10.5 | 1.5546 | 0.01196 | -0.0746 | 129.9833
11 | 1.6019 | 0.01294 | -0.0718 | 123.7944
11.5 | 1.6455 | 0.01409 | -0.0685 | 116.785
12 | 1.6842 | 0.01539 | -0.0644 | 109.4347
12.5 | 1.7021 | 0.01695 | -0.0568 | 100.4189
13 | 1.7253 | 0.0184 | -0.0507 | 93.7663
13.5 | 1.7419 | 0.02059 | -0.0446 | 84.5993
14 | 1.7545 | 0.0233 | -0.0388 | 75.3004
14.5 | 1.752 | 0.02743 | -0.0328 | 63.8717
15 | 1.7489 | 0.03205 | -0.0282 | 54.5679
15.5 | 1.7328 | 0.03838 | -0.0248 | 45.1485
16 | 1.7005 | 0.04728 | -0.0236 | 35.9666
16.5 | 1.6675 | 0.05772 | -0.0252 | 28.8895
17 | 1.6411 | 0.06877 | -0.0289 | 23.8636
17.5 | 1.6092 | 0.08194 | -0.0351 | 19.6388
18 | 1.5703 | 0.09769 | -0.044 | 16.0743
18.5 | 1.531 | 0.11497 | -0.0548 | 13.3165
19 | 1.4932 | 0.13296 | -0.0666 | 11.2304

## 135. Re 16M Mach 0.50 (1)
BIGFOIL.COM POLAR EXPORT
NACA63-410 a=0.8
NACA63-410 a=0.8 |  |  |  | Cl Max: | 1.214 | at alpha= | 20 | deg
JavaFoil+Calcfoil stall+Eppler ext transition |  |  |  | L/D Max: | 142.148 | at alpha= | 5 | deg
Re: | 16000000 |  |  | Cd Min: | 0.00505 | at alpha= | 0 | deg
Mach: | 0.5 |  |  | Cl=0 at alpha= | -3.1045 | deg
|  |  |  | @ Cl=0.1, Cd= | 0.005839
|  |  |  | @ Cl=0.4, Cd= | 0.0050629
|  |  |  | @ Cl=0.6, Cd= | 0.0053877
alpha (deg) | Cl | Cd | Cm | Cl/Cd
-20 | -0.918 | 0.16004 | -0.04 | -5.738
-19.5 | -0.892 | 0.15243 | -0.041 | -5.85
-19 | -0.864 | 0.14623 | -0.04 | -5.906
-18.5 | -0.836 | 0.14204 | -0.04 | -5.886
-18 | -0.809 | 0.13675 | -0.04 | -5.917
-17.5 | -0.782 | 0.12816 | -0.04 | -6.104
-17 | -0.757 | 0.11799 | -0.041 | -6.419
-16.5 | -0.73 | 0.11246 | -0.041 | -6.492
-16 | -0.703 | 0.10604 | -0.042 | -6.63
-15.5 | -0.681 | 0.09467 | -0.045 | -7.19
-15 | -0.667 | 0.07591 | -0.051 | -8.789
-14.5 | -0.67 | 0.04743 | -0.059 | -14.121
-14 | -0.592 | 0.0938 | -0.04 | -6.316
-13.5 | -0.567 | 0.08631 | -0.042 | -6.566
-13 | -0.543 | 0.07696 | -0.045 | -7.055
-12.5 | -0.524 | 0.06405 | -0.051 | -8.18
-12 | -0.534 | 0.0316 | -0.064 | -16.885
-11.5 | -0.456 | 0.07343 | -0.04 | -6.215
-11 | -0.429 | 0.07143 | -0.039 | -5.999
-10.5 | -0.404 | 0.06144 | -0.044 | -6.581
-10 | -0.382 | 0.05266 | -0.05 | -7.25
-9.5 | -0.411 | 0.01205 | -0.073 | -34.112
-9 | -0.396 | 0.00877 | -0.077 | -45.163
-8.5 | -0.292 | 0.05466 | -0.038 | -5.348
-8 | -0.265 | 0.05114 | -0.038 | -5.187
-7.5 | -0.239 | 0.04629 | -0.041 | -5.159
-7 | -0.262 | 0.00771 | -0.079 | -33.963
-6.5 | -0.184 | 0.0419 | -0.041 | -4.4
-6 | -0.318 | 0.00717 | -0.08 | -44.296
-5.5 | -0.29 | 0.00687 | -0.081 | -42.195
-5 | -0.239 | 0.00663 | -0.081 | -36.018
-4.5 | -0.18 | 0.0064 | -0.082 | -28.144
-4 | -0.118 | 0.00626 | -0.082 | -18.814
-3.5 | -0.053 | 0.00609 | -0.083 | -8.648
-3 | 0.014 | 0.00598 | -0.083 | 2.328
-2.5 | 0.081 | 0.00592 | -0.084 | 13.739
-2 | 0.149 | 0.00563 | -0.084 | 26.524
-1.5 | 0.217 | 0.00555 | -0.085 | 39.153
-1 | 0.286 | 0.00519 | -0.085 | 55.089
-0.5 | 0.354 | 0.00509 | -0.085 | 69.571
0 | 0.422 | 0.00505 | -0.086 | 83.481
0.5 | 0.489 | 0.00512 | -0.086 | 95.566
1 | 0.557 | 0.00529 | -0.087 | 105.318
1.5 | 0.623 | 0.00544 | -0.087 | 114.537
2 | 0.69 | 0.00569 | -0.088 | 121.201
2.5 | 0.756 | 0.00608 | -0.088 | 124.359
3 | 0.82 | 0.00635 | -0.089 | 129.274
3.5 | 0.883 | 0.00645 | -0.089 | 136.771
4 | 0.942 | 0.00676 | -0.09 | 139.479
4.5 | 0.998 | 0.00705 | -0.09 | 141.604
5 | 1.045 | 0.00735 | -0.09 | 142.148
5.5 | 1.076 | 0.00944 | -0.091 | 114.006
6 | 1.082 | 0.01023 | -0.091 | 105.824
6.5 | 1.032 | 0.01103 | -0.091 | 93.557
7 | 0.664 | 0.0119 | -0.092 | 55.823
7.5 | 0.691 | 0.01342 | -0.091 | 51.468
8 | 0.726 | 0.01326 | -0.092 | 54.741
8.5 | 0.754 | 0.0145 | -0.092 | 51.975
9 | 0.645 | 0.05917 | -0.048 | 10.898
9.5 | 0.816 | 0.01526 | -0.093 | 53.469
10 | 0.844 | 0.01659 | -0.093 | 50.903
10.5 | 0.849 | 0.02272 | -0.09 | 37.363
11 | 0.753 | 0.0718 | -0.055 | 10.491
11.5 | 0.93 | 0.01976 | -0.093 | 47.05
12 | 0.948 | 0.02364 | -0.092 | 40.107
12.5 | 0.847 | 0.07456 | -0.066 | 11.361
13 | 1.016 | 0.0225 | -0.094 | 45.145
13.5 | 1.03 | 0.02718 | -0.092 | 37.915
14 | 1.019 | 0.04096 | -0.087 | 24.872
14.5 | 1.005 | 0.06078 | -0.081 | 16.541
15 | 0.957 | 0.11016 | -0.057 | 8.688
15.5 | 0.983 | 0.12098 | -0.058 | 8.122
16 | 1.011 | 0.12436 | -0.06 | 8.127
16.5 | 1.038 | 0.12876 | -0.062 | 8.065
17 | 1.059 | 0.14381 | -0.059 | 7.362
17.5 | 1.085 | 0.1485 | -0.061 | 7.307
18 | 1.112 | 0.15456 | -0.062 | 7.193
18.5 | 1.14 | 0.15685 | -0.064 | 7.265
19 | 1.161 | 0.17628 | -0.063 | 6.587
19.5 | 1.188 | 0.17869 | -0.064 | 6.649
20 | 1.214 | 0.1839 | -0.065 | 6.601

## 136. Re 16M Mach 0.50 (2)
BIGFOIL.COM POLAR EXPORT
NACA63-410 a=0.8
NACA63-410 a=0.8 |  |  |  | Cl Max: | 1.3629 | at alpha= | 7.5 | deg
XFOIL ncrit=9 |  |  |  | L/D Max: | 144.815 | at alpha= | 1.5 | deg
Re: | 16000000 |  |  | Cd Min: | 0.25563 | at alpha= | -19.5 | deg
Mach: | 0.5 |  |  | Cl=0 at alpha= | -3.0693 | deg
|  |  |  | @ Cl=0.1, Cd= | 0.0047267
|  |  |  | @ Cl=0.4, Cd= | 0.0042488
|  |  |  | @ Cl=0.6, Cd= | 0.0042514
alpha (deg) | Cl | Cd | Cm | Cl/Cd
-19.5 | -0.7252 | 0.25563 | 0.0443 | -2.8369
-19 | -0.7009 | 0.24875 | 0.039 | -2.8177
-18.5 | -0.6779 | 0.24042 | 0.0337 | -2.8196
-18 | -0.6562 | 0.23098 | 0.0285 | -2.8409
-17.5 | -0.6332 | 0.22295 | 0.0233 | -2.8401
-17 | -0.6117 | 0.21414 | 0.0182 | -2.8565
-16.5 | -0.5915 | 0.20448 | 0.013 | -2.8927
-16 | -0.5704 | 0.19414 | 0.007 | -2.9381
-15.5 | -0.5523 | 0.18495 | 0.0022 | -2.9862
-15 | -0.5311 | 0.17698 | -0.0026 | -3.0009
-14.5 | -0.5129 | 0.16777 | -0.0078 | -3.0572
-14 | -0.4942 | 0.15915 | -0.0127 | -3.1052
-13.5 | -0.4803 | 0.14929 | -0.0181 | -3.2172
-13 | -0.4673 | 0.13948 | -0.0236 | -3.3503
-12 | -0.4336 | 0.12323 | -0.0333 | -3.5186
-11.5 | -0.4402 | 0.11008 | -0.0409 | -3.9989
-11 | -0.4282 | 0.10185 | -0.0458 | -4.2042
-10.5 | -0.4199 | 0.09324 | -0.0511 | -4.5034
-10 | -0.4161 | 0.08437 | -0.0566 | -4.9318
-9.5 | -0.4173 | 0.0752 | -0.0625 | -5.5492
-9 | -0.428 | 0.06531 | -0.0689 | -6.5534
-8.5 | -0.4349 | 0.05648 | -0.0748 | -7.7001
-8 | -0.4413 | 0.04615 | -0.084 | -9.5623
-7.5 | -0.472 | 0.03728 | -0.0906 | -12.6609
-7 | -0.4779 | 0.0276 | -0.0943 | -17.3152
-6.5 | -0.46 | 0.01786 | -0.096 | -25.7559
-6 | -0.4248 | 0.00821 | -0.0962 | -51.7418
-5.5 | -0.3534 | 0.00625 | -0.0946 | -56.544
-5 | -0.2787 | 0.00568 | -0.0934 | -49.0669
-4.5 | -0.2049 | 0.00536 | -0.0926 | -38.2276
-4 | -0.1324 | 0.00517 | -0.0922 | -25.6093
-3.5 | -0.0609 | 0.00498 | -0.092 | -12.2289
-3 | 0.0098 | 0.00484 | -0.092 | 2.0248
-2.5 | 0.0798 | 0.00475 | -0.0922 | 16.8
-2 | 0.1492 | 0.00467 | -0.0925 | 31.9486
-1.5 | 0.2183 | 0.00459 | -0.093 | 47.5599
-1 | 0.2869 | 0.00452 | -0.0935 | 63.4735
-0.5 | 0.3554 | 0.00436 | -0.0941 | 81.5138
0 | 0.4236 | 0.00419 | -0.0948 | 101.0979
0.5 | 0.4913 | 0.00398 | -0.0955 | 123.4422
1 | 0.5584 | 0.00414 | -0.0959 | 134.8792
1.5 | 0.6256 | 0.00432 | -0.0962 | 144.8148
2 | 0.6874 | 0.00518 | -0.0957 | 132.7027
2.5 | 0.7524 | 0.00568 | -0.0953 | 132.4648
3 | 0.8174 | 0.00618 | -0.0948 | 132.2654
3.5 | 0.8831 | 0.00664 | -0.094 | 132.997
4 | 0.9504 | 0.00699 | -0.0933 | 135.9657
4.5 | 1.0185 | 0.00731 | -0.0923 | 139.3297
5 | 1.0868 | 0.00768 | -0.0909 | 141.5104
5.5 | 1.1552 | 0.00809 | -0.0891 | 142.7936
6 | 1.2235 | 0.00859 | -0.0868 | 142.4331
6.5 | 1.2917 | 0.00914 | -0.0838 | 141.3239
7 | 1.3508 | 0.01037 | -0.0785 | 130.2604
7.5 | 1.3629 | 0.01412 | -0.0668 | 96.5227
8 | 1.3463 | 0.01941 | -0.0532 | 69.3612
8.5 | 1.3233 | 0.02584 | -0.0423 | 51.2113
9 | 1.2901 | 0.03301 | -0.0342 | 39.0821
9.5 | 1.254 | 0.0413 | -0.0301 | 30.3632
10 | 1.2152 | 0.0506 | -0.0295 | 24.0158
10.5 | 1.1789 | 0.0624 | -0.0339 | 18.8926
11 | 1.1454 | 0.07631 | -0.0421 | 15.0098
11.5 | 1.1165 | 0.09212 | -0.0532 | 12.1201
12 | 1.0973 | 0.10879 | -0.0648 | 10.0864
12.5 | 1.0844 | 0.12535 | -0.0749 | 8.651

## 137. Re 18M Mach 0.00 (1)
BIGFOIL.COM POLAR EXPORT
NACA63-410 a=0.8
NACA63-410 a=0.8 |  |  |  | Cl Max: | 1.188 | at alpha= | 9 | deg
JavaFoil+Calcfoil stall+Eppler ext transition |  |  |  | L/D Max: | 153.815 | at alpha= | 7 | deg
Re: | 18000000 |  |  | Cd Min: | 0.00503 | at alpha= | 0 | deg
Mach: | 0 |  |  | Cl=0 at alpha= | -3.1035 | deg
|  |  |  | @ Cl=0.1, Cd= | 0.0056651
|  |  |  | @ Cl=0.4, Cd= | 0.0050597
|  |  |  | @ Cl=0.6, Cd= | 0.0054086
alpha (deg) | Cl | Cd | Cm | Cl/Cd
-15 | -0.452 | 0.10238 | -0.031 | -4.412
-14.5 | -0.469 | 0.09711 | -0.032 | -4.832
-14 | -0.485 | 0.09229 | -0.032 | -5.257
-13.5 | -0.5 | 0.0874 | -0.032 | -5.716
-13 | -0.513 | 0.08145 | -0.034 | -6.295
-12.5 | -0.521 | 0.07878 | -0.032 | -6.61
-12 | -0.523 | 0.07333 | -0.034 | -7.137
-11.5 | -0.523 | 0.06744 | -0.036 | -7.762
-11 | -0.521 | 0.06156 | -0.038 | -8.461
-10.5 | -0.59 | 0.01466 | -0.061 | -40.265
-10 | -0.613 | 0.00827 | -0.066 | -74.16
-9.5 | -0.593 | 0.00788 | -0.066 | -75.241
-9 | -0.567 | 0.00756 | -0.067 | -75.069
-8.5 | -0.537 | 0.0073 | -0.067 | -73.59
-8 | -0.502 | 0.007 | -0.068 | -71.754
-7.5 | -0.463 | 0.00676 | -0.068 | -68.51
-7 | -0.42 | 0.00659 | -0.069 | -63.7
-6.5 | -0.373 | 0.00642 | -0.069 | -58.159
-6 | -0.324 | 0.0063 | -0.069 | -51.376
-5.5 | -0.271 | 0.00617 | -0.07 | -43.968
-5 | -0.217 | 0.00605 | -0.07 | -35.804
-4.5 | -0.161 | 0.00594 | -0.071 | -27.063
-4 | -0.104 | 0.00584 | -0.071 | -17.756
-3.5 | -0.046 | 0.00577 | -0.072 | -7.986
-3 | 0.012 | 0.00574 | -0.072 | 2.113
-2.5 | 0.071 | 0.00567 | -0.072 | 12.475
-2 | 0.13 | 0.00566 | -0.073 | 22.886
-1.5 | 0.188 | 0.00543 | -0.073 | 34.685
-1 | 0.248 | 0.00536 | -0.074 | 46.241
-0.5 | 0.307 | 0.00533 | -0.074 | 57.538
0 | 0.365 | 0.00503 | -0.074 | 72.611
0.5 | 0.424 | 0.00508 | -0.075 | 83.37
1 | 0.483 | 0.00514 | -0.075 | 93.789
1.5 | 0.54 | 0.00525 | -0.076 | 102.781
2 | 0.598 | 0.0054 | -0.076 | 110.815
2.5 | 0.656 | 0.00565 | -0.076 | 116.012
3 | 0.713 | 0.00591 | -0.077 | 120.546
3.5 | 0.769 | 0.00613 | -0.077 | 125.465
4 | 0.824 | 0.0066 | -0.078 | 124.831
4.5 | 0.878 | 0.00663 | -0.078 | 132.272
5 | 0.928 | 0.00687 | -0.078 | 135.109
5.5 | 0.976 | 0.00707 | -0.079 | 138.081
6 | 1.021 | 0.00673 | -0.079 | 151.677
6.5 | 1.062 | 0.0069 | -0.079 | 153.794
7 | 1.098 | 0.00714 | -0.08 | 153.815
7.5 | 1.13 | 0.00743 | -0.08 | 152.138
8 | 1.157 | 0.00769 | -0.081 | 150.363
8.5 | 1.178 | 0.00998 | -0.081 | 117.952
9 | 1.188 | 0.01042 | -0.081 | 114.016
9.5 | 1.188 | 0.01098 | -0.081 | 108.156
10 | 1.178 | 0.01146 | -0.082 | 102.815
10.5 | 1.161 | 0.01221 | -0.082 | 95.111
11 | 1.136 | 0.01289 | -0.082 | 88.177
11.5 | 1.105 | 0.0136 | -0.082 | 81.275
12 | 1.068 | 0.0146 | -0.082 | 73.162
12.5 | 1.026 | 0.01588 | -0.082 | 64.594
13 | 0.967 | 0.02007 | -0.081 | 48.165
13.5 | 0.922 | 0.02145 | -0.08 | 42.975
14 | 0.848 | 0.03148 | -0.077 | 26.95

## 138. Re 18M Mach 0.00 (2)
BIGFOIL.COM POLAR EXPORT
NACA63-410 a=0.8
NACA63-410 a=0.8 |  |  |  | Cl Max: | 1.9759 | at alpha= | 20 | deg
XFOIL ncrit=9 |  |  |  | L/D Max: | 146.179 | at alpha= | 8 | deg
Re: | 18000000 |  |  | Cd Min: | 0.05113 | at alpha= | -20 | deg
Mach: | 0 |  |  | Cl=0 at alpha= | -3.1004 | deg
|  |  |  | @ Cl=0.1, Cd= | 0.0045641
|  |  |  | @ Cl=0.4, Cd= | 0.0042285
|  |  |  | @ Cl=0.6, Cd= | 0.00513
alpha (deg) | Cl | Cd | Cm | Cl/Cd
-20 | -1.4718 | 0.05113 | -0.064 | -28.7854
-19.5 | -1.4944 | 0.03814 | -0.0777 | -39.182
-19 | -1.5138 | 0.03085 | -0.0814 | -49.0697
-18.5 | -1.5262 | 0.02591 | -0.0818 | -58.9039
-17.5 | -1.5193 | 0.0213 | -0.0748 | -71.3286
-17 | -1.4865 | 0.01969 | -0.0735 | -75.4952
-16.5 | -1.4479 | 0.01828 | -0.0726 | -79.2068
-16 | -1.4076 | 0.01675 | -0.0719 | -84.0358
-15.5 | -1.3644 | 0.01533 | -0.0714 | -89.002
-15 | -1.3191 | 0.01396 | -0.071 | -94.4914
-14.5 | -1.2706 | 0.01293 | -0.0709 | -98.2676
-14 | -1.22 | 0.01208 | -0.0708 | -100.9934
-13.5 | -1.1682 | 0.01136 | -0.0709 | -102.8345
-13 | -1.1156 | 0.0107 | -0.071 | -104.2617
-12.5 | -1.0623 | 0.01006 | -0.0711 | -105.5964
-12 | -1.0088 | 0.0094 | -0.0713 | -107.3191
-11.5 | -0.955 | 0.00873 | -0.0715 | -109.3929
-11 | -0.9 | 0.00824 | -0.0718 | -109.2233
-10.5 | -0.8446 | 0.00783 | -0.072 | -107.8672
-10 | -0.7887 | 0.00745 | -0.0724 | -105.8658
-9.5 | -0.7328 | 0.00707 | -0.0727 | -103.6492
-9 | -0.6767 | 0.00667 | -0.073 | -101.4543
-8.5 | -0.6202 | 0.00639 | -0.0734 | -97.0579
-8 | -0.5634 | 0.00615 | -0.0738 | -91.6098
-7.5 | -0.5064 | 0.00594 | -0.0742 | -85.2525
-7 | -0.4493 | 0.00575 | -0.0746 | -78.1391
-6.5 | -0.392 | 0.00558 | -0.0751 | -70.2509
-6 | -0.3346 | 0.00533 | -0.0755 | -62.7767
-5.5 | -0.2771 | 0.00517 | -0.076 | -53.5977
-5 | -0.2194 | 0.00505 | -0.0764 | -43.4455
-4.5 | -0.1617 | 0.00494 | -0.0769 | -32.7328
-4 | -0.104 | 0.00481 | -0.0774 | -21.6216
-3.5 | -0.0462 | 0.00471 | -0.0779 | -9.8089
-3 | 0.0116 | 0.00465 | -0.0783 | 2.4946
-2.5 | 0.0694 | 0.00458 | -0.0788 | 15.1528
-2 | 0.1271 | 0.00455 | -0.0793 | 27.9341
-1.5 | 0.1848 | 0.0045 | -0.0798 | 41.0667
-1 | 0.2424 | 0.00444 | -0.0803 | 54.5946
-0.5 | 0.3 | 0.00436 | -0.0808 | 68.8073
0.5 | 0.4141 | 0.00421 | -0.0819 | 98.361
1 | 0.4709 | 0.00426 | -0.0824 | 110.5399
1.5 | 0.5264 | 0.0046 | -0.0827 | 114.4348
2 | 0.5814 | 0.00503 | -0.0829 | 115.5865
2.5 | 0.6372 | 0.00533 | -0.0831 | 119.5497
3 | 0.6926 | 0.00566 | -0.0833 | 122.3675
3.5 | 0.7479 | 0.00599 | -0.0834 | 124.8581
4 | 0.8036 | 0.00623 | -0.0836 | 128.9888
4.5 | 0.8591 | 0.00647 | -0.0838 | 132.7821
5 | 0.9146 | 0.00669 | -0.0839 | 136.7115
5.5 | 0.9697 | 0.00695 | -0.084 | 139.5252
6 | 1.0243 | 0.00723 | -0.0841 | 141.6736
6.5 | 1.079 | 0.00749 | -0.0841 | 144.0587
7 | 1.1328 | 0.00782 | -0.084 | 144.8593
7.5 | 1.1865 | 0.00813 | -0.084 | 145.941
8 | 1.2396 | 0.00848 | -0.0838 | 146.1792
8.5 | 1.2917 | 0.00889 | -0.0835 | 145.2981
9 | 1.3438 | 0.00928 | -0.0832 | 144.806
9.5 | 1.3944 | 0.00978 | -0.0827 | 142.5767
10 | 1.4446 | 0.01024 | -0.0822 | 141.0742
10.5 | 1.4917 | 0.01047 | -0.081 | 142.4737
11 | 1.5405 | 0.01101 | -0.0803 | 139.9183
11.5 | 1.5873 | 0.01166 | -0.0792 | 136.1321
12 | 1.6324 | 0.0124 | -0.0779 | 131.6452
13.5 | 1.7577 | 0.01477 | -0.0726 | 119.0047
14 | 1.7949 | 0.01561 | -0.0702 | 114.984
14.5 | 1.818 | 0.0165 | -0.0651 | 110.1818
15 | 1.8395 | 0.01753 | -0.0602 | 104.9344
15.5 | 1.8617 | 0.01878 | -0.056 | 99.1321
16 | 1.8825 | 0.02028 | -0.0521 | 92.8254
16.5 | 1.9018 | 0.02201 | -0.0483 | 86.4062
17 | 1.9196 | 0.02397 | -0.0449 | 80.0834
17.5 | 1.9375 | 0.02608 | -0.0419 | 74.2906
18 | 1.9504 | 0.02873 | -0.039 | 67.8872
18.5 | 1.9603 | 0.03183 | -0.0364 | 61.5866
19 | 1.9688 | 0.03531 | -0.0344 | 55.7576
19.5 | 1.9737 | 0.03944 | -0.0328 | 50.0431
20 | 1.9759 | 0.04422 | -0.032 | 44.6834

## 139. Re 18M Mach 0.10 (1)
BIGFOIL.COM POLAR EXPORT
NACA63-410 a=0.8
NACA63-410 a=0.8 |  |  |  | Cl Max: | 1.185 | at alpha= | 9 | deg
JavaFoil+Calcfoil stall+Eppler ext transition |  |  |  | L/D Max: | 153.102 | at alpha= | 6.5 | deg
Re: | 18000000 |  |  | Cd Min: | 0.00501 | at alpha= | 0 | deg
Mach: | 0.1 |  |  | Cl=0 at alpha= | -3.1035 | deg
|  |  |  | @ Cl=0.1, Cd= | 0.0056651
|  |  |  | @ Cl=0.4, Cd= | 0.0050436
|  |  |  | @ Cl=0.6, Cd= | 0.0054078
alpha (deg) | Cl | Cd | Cm | Cl/Cd
-15 | -0.417 | 0.10334 | -0.032 | -4.031
-14.5 | -0.437 | 0.09748 | -0.032 | -4.485
-14 | -0.456 | 0.09252 | -0.032 | -4.932
-13.5 | -0.474 | 0.08793 | -0.032 | -5.391
-13 | -0.49 | 0.08191 | -0.033 | -5.988
-12.5 | -0.502 | 0.07978 | -0.032 | -6.291
-12 | -0.507 | 0.07424 | -0.033 | -6.83
-11.5 | -0.509 | 0.06959 | -0.034 | -7.314
-11 | -0.509 | 0.06306 | -0.037 | -8.073
-10.5 | -0.51 | 0.05371 | -0.043 | -9.491
-10 | -0.606 | 0.00858 | -0.066 | -70.657
-9.5 | -0.588 | 0.0079 | -0.067 | -74.436
-9 | -0.564 | 0.00762 | -0.067 | -74.026
-8.5 | -0.535 | 0.00742 | -0.068 | -72.178
-8 | -0.502 | 0.00704 | -0.068 | -71.277
-7.5 | -0.463 | 0.00681 | -0.069 | -68.037
-7 | -0.421 | 0.0066 | -0.069 | -63.776
-6.5 | -0.374 | 0.00646 | -0.069 | -57.918
-6 | -0.325 | 0.00629 | -0.07 | -51.626
-5.5 | -0.272 | 0.00619 | -0.07 | -44.015
-5 | -0.218 | 0.00606 | -0.071 | -35.878
-4.5 | -0.161 | 0.00596 | -0.071 | -27.055
-4 | -0.104 | 0.00588 | -0.072 | -17.736
-3.5 | -0.046 | 0.0058 | -0.072 | -7.986
-3 | 0.012 | 0.00575 | -0.072 | 2.118
-2.5 | 0.071 | 0.00567 | -0.073 | 12.523
-2 | 0.13 | 0.00566 | -0.073 | 23.016
-1.5 | 0.189 | 0.00561 | -0.074 | 33.763
-1 | 0.249 | 0.00535 | -0.074 | 46.563
-0.5 | 0.308 | 0.00533 | -0.074 | 57.781
0 | 0.367 | 0.00501 | -0.075 | 73.226
0.5 | 0.426 | 0.00507 | -0.075 | 84.043
1 | 0.485 | 0.00515 | -0.076 | 94.166
1.5 | 0.543 | 0.00528 | -0.076 | 102.689
2 | 0.601 | 0.00541 | -0.076 | 111.101
2.5 | 0.659 | 0.00564 | -0.077 | 116.785
3 | 0.716 | 0.0059 | -0.077 | 121.37
3.5 | 0.773 | 0.00619 | -0.078 | 124.765
4 | 0.828 | 0.00664 | -0.078 | 124.722
4.5 | 0.882 | 0.00684 | -0.078 | 128.877
5 | 0.933 | 0.00686 | -0.079 | 135.885
5.5 | 0.98 | 0.00706 | -0.079 | 138.804
6 | 1.025 | 0.00679 | -0.08 | 150.941
6.5 | 1.065 | 0.00696 | -0.08 | 153.102
7 | 1.101 | 0.0072 | -0.08 | 152.92
7.5 | 1.132 | 0.00751 | -0.081 | 150.717
8 | 1.157 | 0.00961 | -0.081 | 120.472
8.5 | 1.176 | 0.01008 | -0.081 | 116.655
9 | 1.185 | 0.01054 | -0.082 | 112.431
9.5 | 1.18 | 0.01111 | -0.082 | 106.196
10 | 1.167 | 0.01166 | -0.082 | 100.068
10.5 | 1.145 | 0.0124 | -0.082 | 92.298
11 | 1.115 | 0.01312 | -0.082 | 85.012
11.5 | 1.077 | 0.01422 | -0.082 | 75.758
12 | 1.035 | 0.01506 | -0.082 | 68.738
12.5 | 0.986 | 0.01651 | -0.082 | 59.744
13 | 0.93 | 0.01921 | -0.081 | 48.418
13.5 | 0.853 | 0.0276 | -0.078 | 30.901
14 | 0.796 | 0.03238 | -0.077 | 24.601

## 140. Re 18M Mach 0.10 (2)
BIGFOIL.COM POLAR EXPORT
NACA63-410 a=0.8
NACA63-410 a=0.8 |  |  |  | Cl Max: | 1.9544 | at alpha= | 19.5 | deg
XFOIL ncrit=9 |  |  |  | L/D Max: | 146.015 | at alpha= | 7.5 | deg
Re: | 18000000 |  |  | Cd Min: | 0.05081 | at alpha= | 20 | deg
Mach: | 0.1 |  |  | Cl=0 at alpha= | -3.0997 | deg
|  |  |  | @ Cl=0.1, Cd= | 0.0045644
|  |  |  | @ Cl=0.4, Cd= | 0.0042229
|  |  |  | @ Cl=0.6, Cd= | 0.0051213
alpha (deg) | Cl | Cd | Cm | Cl/Cd
-19 | -1.4239 | 0.04923 | -0.0677 | -28.9234
-18.5 | -1.4491 | 0.03571 | -0.0825 | -40.5797
-18 | -1.4619 | 0.02943 | -0.0853 | -49.6738
-17.5 | -1.491 | 0.02471 | -0.0832 | -60.3399
-17 | -1.4826 | 0.02251 | -0.0792 | -65.8641
-16.5 | -1.4526 | 0.02056 | -0.0775 | -70.6518
-16 | -1.4157 | 0.01878 | -0.0763 | -75.3834
-15 | -1.3292 | 0.01571 | -0.0746 | -84.6085
-14.5 | -1.2826 | 0.01425 | -0.074 | -90.007
-14 | -1.2337 | 0.01294 | -0.0736 | -95.34
-13.5 | -1.1824 | 0.01191 | -0.0734 | -99.2779
-13 | -1.129 | 0.01113 | -0.0732 | -101.4376
-12.5 | -1.0748 | 0.01043 | -0.0731 | -103.0489
-12 | -1.02 | 0.00979 | -0.0731 | -104.1879
-11.5 | -0.9653 | 0.00907 | -0.0731 | -106.4278
-11 | -0.9098 | 0.00844 | -0.0732 | -107.7962
-10.5 | -0.8536 | 0.00797 | -0.0734 | -107.1016
-10 | -0.7969 | 0.00756 | -0.0736 | -105.4101
-9.5 | -0.7399 | 0.00721 | -0.0738 | -102.6214
-9 | -0.6832 | 0.00678 | -0.074 | -100.767
-8.5 | -0.626 | 0.00645 | -0.0743 | -97.0543
-8 | -0.5685 | 0.0062 | -0.0746 | -91.6935
-7.5 | -0.5108 | 0.00598 | -0.0749 | -85.4181
-7 | -0.4531 | 0.00578 | -0.0753 | -78.391
-6.5 | -0.3952 | 0.00561 | -0.0757 | -70.4456
-6 | -0.3373 | 0.00535 | -0.0761 | -63.0467
-5.5 | -0.2793 | 0.00518 | -0.0765 | -53.9189
-5 | -0.2211 | 0.00505 | -0.0769 | -43.7822
-4.5 | -0.163 | 0.00494 | -0.0774 | -32.996
-4 | -0.1048 | 0.00482 | -0.0778 | -21.7427
-3.5 | -0.0466 | 0.00471 | -0.0783 | -9.8938
-3 | 0.0116 | 0.00465 | -0.0788 | 2.4946
-2.5 | 0.0697 | 0.00458 | -0.0792 | 15.2183
-2 | 0.1278 | 0.00455 | -0.0797 | 28.0879
-1.5 | 0.1859 | 0.0045 | -0.0802 | 41.3111
-1 | 0.2439 | 0.00444 | -0.0807 | 54.9324
0.5 | 0.4165 | 0.0042 | -0.0823 | 99.1667
1 | 0.4736 | 0.00426 | -0.0828 | 111.1737
1.5 | 0.5294 | 0.0046 | -0.0831 | 115.087
2 | 0.5848 | 0.00504 | -0.0833 | 116.0317
2.5 | 0.6409 | 0.00534 | -0.0835 | 120.0187
3 | 0.6967 | 0.00567 | -0.0837 | 122.8748
3.5 | 0.7523 | 0.006 | -0.0838 | 125.3833
4 | 0.8083 | 0.00625 | -0.0839 | 129.328
4.5 | 0.8643 | 0.00649 | -0.0841 | 133.1741
5 | 0.9202 | 0.00671 | -0.0842 | 137.1386
5.5 | 0.9757 | 0.00698 | -0.0843 | 139.7851
6 | 1.0308 | 0.00727 | -0.0843 | 141.7882
6.5 | 1.0858 | 0.00753 | -0.0843 | 144.1965
7 | 1.1401 | 0.00787 | -0.0841 | 144.8666
7.5 | 1.1944 | 0.00818 | -0.084 | 146.0147
8 | 1.2477 | 0.00856 | -0.0837 | 145.7593
8.5 | 1.3005 | 0.00897 | -0.0834 | 144.9833
9 | 1.3529 | 0.00939 | -0.0829 | 144.0788
9.5 | 1.4039 | 0.00991 | -0.0823 | 141.665
10.5 | 1.5023 | 0.01062 | -0.0803 | 141.4595
11 | 1.5511 | 0.01122 | -0.0793 | 138.2442
11.5 | 1.5972 | 0.012 | -0.0779 | 133.1
12 | 1.6418 | 0.01282 | -0.0762 | 128.0655
12.5 | 1.6858 | 0.01358 | -0.0745 | 124.1384
13 | 1.728 | 0.01437 | -0.0725 | 120.2505
13.5 | 1.7672 | 0.01523 | -0.0701 | 116.0341
14 | 1.7984 | 0.01612 | -0.0662 | 111.5633
14.5 | 1.8175 | 0.01717 | -0.0603 | 105.8532
15 | 1.8404 | 0.01838 | -0.0558 | 100.1306
15.5 | 1.8623 | 0.01984 | -0.0516 | 93.8659
16 | 1.8816 | 0.02162 | -0.0475 | 87.0305
16.5 | 1.8993 | 0.02366 | -0.0437 | 80.2747
17 | 1.9159 | 0.02595 | -0.0403 | 73.8304
17.5 | 1.9317 | 0.02845 | -0.0373 | 67.8981
18 | 1.9416 | 0.03166 | -0.0345 | 61.3266
18.5 | 1.9479 | 0.03545 | -0.0322 | 54.9478
19 | 1.953 | 0.03971 | -0.0306 | 49.1816
19.5 | 1.9544 | 0.04476 | -0.0297 | 43.664
20 | 1.951 | 0.05081 | -0.0297 | 38.398

## 141. Re 18M Mach 0.25 (1)
BIGFOIL.COM POLAR EXPORT
NACA63-410 a=0.8
NACA63-410 a=0.8 |  |  |  | Cl Max: | 1.157 | at alpha= | 8.5 | deg
JavaFoil+Calcfoil stall+Eppler ext transition |  |  |  | L/D Max: | 150.791 | at alpha= | 6.5 | deg
Re: | 18000000 |  |  | Cd Min: | 0.00504 | at alpha= | 0 | deg
Mach: | 0.25 |  |  | Cl=0 at alpha= | -3.1066 | deg
|  |  |  | @ Cl=0.1, Cd= | 0.0056856
|  |  |  | @ Cl=0.4, Cd= | 0.09038
|  |  |  | @ Cl=0.6, Cd= | 0.09038
alpha (deg) | Cl | Cd | Cm | Cl/Cd
-14 | -0.166 | 0.09924 | -0.032 | -1.677
-13.5 | -0.232 | 0.09023 | -0.033 | -2.568
-13 | -0.286 | 0.08625 | -0.033 | -3.314
-12.5 | -0.333 | 0.08173 | -0.033 | -4.071
-12 | -0.367 | 0.07549 | -0.034 | -4.857
-11.5 | -0.394 | 0.0721 | -0.034 | -5.463
-11 | -0.415 | 0.06828 | -0.034 | -6.082
-10.5 | -0.43 | 0.06369 | -0.035 | -6.759
-10 | -0.439 | 0.0587 | -0.037 | -7.481
-9.5 | -0.44 | 0.05502 | -0.038 | -7.999
-9 | -0.535 | 0.00824 | -0.069 | -64.943
-8.5 | -0.518 | 0.00776 | -0.07 | -66.755
-8 | -0.493 | 0.00729 | -0.07 | -67.631
-7.5 | -0.461 | 0.00703 | -0.07 | -65.628
-7 | -0.423 | 0.00688 | -0.071 | -61.407
-6.5 | -0.379 | 0.00654 | -0.071 | -57.893
-6 | -0.33 | 0.00643 | -0.072 | -51.335
-5.5 | -0.278 | 0.00628 | -0.072 | -44.292
-5 | -0.222 | 0.00613 | -0.073 | -36.282
-4.5 | -0.165 | 0.00603 | -0.073 | -27.419
-4 | -0.107 | 0.00593 | -0.074 | -18.028
-3.5 | -0.048 | 0.00584 | -0.074 | -8.136
-3 | 0.013 | 0.00577 | -0.074 | 2.168
-2.5 | 0.073 | 0.00569 | -0.075 | 12.825
-2 | 0.134 | 0.00568 | -0.075 | 23.526
-1.5 | 0.195 | 0.0055 | -0.076 | 35.392
-1 | 0.256 | 0.00539 | -0.076 | 47.452
-0.5 | 0.317 | 0.00505 | -0.077 | 62.716
0 | 0.377 | 0.00504 | -0.077 | 74.845
0.5 | 0.438 | 0.00512 | -0.077 | 85.421
1 | 0.498 | 0.0052 | -0.078 | 95.811
1.5 | 0.557 | 0.0053 | -0.078 | 105.283
2 | 0.618 | 0.00546 | -0.079 | 113.112
2.5 | 0.677 | 0.00572 | -0.079 | 118.268
3 | 0.736 | 0.00602 | -0.079 | 122.278
3.5 | 0.793 | 0.0063 | -0.08 | 125.919
4 | 0.849 | 0.00678 | -0.08 | 125.255
4.5 | 0.904 | 0.0068 | -0.081 | 132.96
5 | 0.955 | 0.00705 | -0.081 | 135.459
5.5 | 1.003 | 0.00675 | -0.081 | 148.476
6 | 1.045 | 0.00699 | -0.082 | 149.503
6.5 | 1.082 | 0.00718 | -0.082 | 150.791
7 | 1.113 | 0.00749 | -0.082 | 148.732
7.5 | 1.137 | 0.00965 | -0.083 | 117.83
8 | 1.152 | 0.01011 | -0.083 | 113.961
8.5 | 1.157 | 0.0107 | -0.083 | 108.155
9 | 1.146 | 0.01134 | -0.084 | 101.042
9.5 | 1.115 | 0.01204 | -0.084 | 92.553
10 | 1.068 | 0.01287 | -0.084 | 82.987
10.5 | 1.005 | 0.01401 | -0.084 | 71.751
11 | 0.925 | 0.01593 | -0.083 | 58.068
11.5 | 0.836 | 0.01803 | -0.083 | 46.363
12 | 0.625 | 0.07785 | -0.047 | 8.031
12.5 | 0.544 | 0.08117 | -0.048 | 6.708
13 | 0.456 | 0.08663 | -0.047 | 5.268
13.5 | 0.364 | 0.09038 | -0.049 | 4.024

## 142. Re 18M Mach 0.25 (2)
BIGFOIL.COM POLAR EXPORT
NACA63-410 a=0.8
NACA63-410 a=0.8 |  |  |  | Cl Max: | 1.7713 | at alpha= | 14 | deg
XFOIL ncrit=9 |  |  |  | L/D Max: | 145.264 | at alpha= | 7 | deg
Re: | 18000000 |  |  | Cd Min: | 0.21079 | at alpha= | -18.5 | deg
Mach: | 0.25 |  |  | Cl=0 at alpha= | -3.0944 | deg
|  |  |  | @ Cl=0.1, Cd= | 0.0045711
|  |  |  | @ Cl=0.4, Cd= | 0.0042057
|  |  |  | @ Cl=0.6, Cd= | 0.0050286
alpha (deg) | Cl | Cd | Cm | Cl/Cd
-18.5 | -0.6462 | 0.21079 | 0.0239 | -3.0656
-18 | -0.6251 | 0.20556 | 0.0198 | -3.041
-17.5 | -0.6092 | 0.19756 | 0.0152 | -3.0836
-17 | -0.6274 | 0.17718 | 0.0068 | -3.541
-16.5 | -0.6121 | 0.16993 | 0.0025 | -3.6021
-16 | -0.6494 | 0.15561 | 0.0006 | -4.1733
-15.5 | -0.6301 | 0.14409 | -0.0098 | -4.373
-15 | -1.0513 | 0.05407 | -0.0754 | -19.4433
-14.5 | -1.0847 | 0.04024 | -0.0892 | -26.9558
-14 | -1.1279 | 0.03151 | -0.0938 | -35.795
-13.5 | -1.1782 | 0.02526 | -0.0902 | -46.6429
-13 | -1.1753 | 0.01886 | -0.0883 | -62.3171
-12.5 | -1.1369 | 0.01506 | -0.0865 | -75.4914
-12 | -1.084 | 0.01286 | -0.085 | -84.2924
-11.5 | -1.0263 | 0.01133 | -0.0838 | -90.5825
-11 | -0.9663 | 0.0102 | -0.0827 | -94.7353
-10.5 | -0.9051 | 0.00935 | -0.0818 | -96.8021
-10 | -0.8442 | 0.00846 | -0.081 | -99.7872
-9.5 | -0.7826 | 0.00785 | -0.0804 | -99.6943
-9 | -0.7207 | 0.00738 | -0.0799 | -97.6558
-8.5 | -0.6591 | 0.00693 | -0.0796 | -95.1082
-8 | -0.5978 | 0.00651 | -0.0793 | -91.828
-7.5 | -0.5363 | 0.00621 | -0.0792 | -86.3607
-7 | -0.4749 | 0.00597 | -0.0792 | -79.5477
-6 | -0.3526 | 0.00551 | -0.0793 | -63.9927
-5.5 | -0.2917 | 0.00526 | -0.0795 | -55.4563
-5 | -0.2308 | 0.00511 | -0.0798 | -45.1663
-4.5 | -0.1701 | 0.00498 | -0.0801 | -34.1566
-4 | -0.1095 | 0.00487 | -0.0804 | -22.4846
-3.5 | -0.049 | 0.00473 | -0.0808 | -10.3594
-3 | 0.0114 | 0.00467 | -0.0812 | 2.4411
-2.5 | 0.0716 | 0.00459 | -0.0816 | 15.5991
-2 | 0.1317 | 0.00455 | -0.0821 | 28.9451
-1.5 | 0.1918 | 0.00451 | -0.0826 | 42.5277
-1 | 0.2517 | 0.00443 | -0.0831 | 56.8172
-0.5 | 0.3115 | 0.00434 | -0.0836 | 71.7742
0.5 | 0.4301 | 0.00416 | -0.0848 | 103.3894
1 | 0.489 | 0.00423 | -0.0852 | 115.6028
1.5 | 0.5467 | 0.00455 | -0.0855 | 120.1538
2 | 0.6035 | 0.00506 | -0.0856 | 119.2688
2.5 | 0.6613 | 0.00539 | -0.0858 | 122.6902
3 | 0.719 | 0.00574 | -0.0859 | 125.2613
3.5 | 0.7766 | 0.00609 | -0.0859 | 127.5205
4 | 0.8346 | 0.00636 | -0.0859 | 131.2264
4.5 | 0.8928 | 0.00662 | -0.0859 | 134.864
5 | 0.9509 | 0.00687 | -0.0858 | 138.4134
5.5 | 1.0088 | 0.00714 | -0.0856 | 141.2885
6 | 1.0665 | 0.00745 | -0.0854 | 143.1544
6.5 | 1.1238 | 0.00778 | -0.085 | 144.4473
7 | 1.181 | 0.00813 | -0.0845 | 145.2645
7.5 | 1.2375 | 0.00853 | -0.0839 | 145.0762
8 | 1.2936 | 0.00897 | -0.083 | 144.214
8.5 | 1.3488 | 0.00949 | -0.082 | 142.1286
9 | 1.4034 | 0.01003 | -0.0808 | 139.9202
9.5 | 1.4577 | 0.01058 | -0.0794 | 137.7788
10.5 | 1.5581 | 0.01174 | -0.075 | 132.7172
11 | 1.6058 | 0.01271 | -0.0724 | 126.3415
11.5 | 1.6494 | 0.01388 | -0.069 | 118.8329
12 | 1.6912 | 0.01501 | -0.0653 | 112.6716
12.5 | 1.7173 | 0.01638 | -0.059 | 104.8413
13 | 1.7396 | 0.0177 | -0.0525 | 98.2825
13.5 | 1.7574 | 0.01971 | -0.0462 | 89.1629
14 | 1.7713 | 0.02223 | -0.0403 | 79.6806
14.5 | 1.7713 | 0.02604 | -0.0341 | 68.0223
15 | 1.7702 | 0.03035 | -0.0291 | 58.3262
15.5 | 1.7559 | 0.03631 | -0.0252 | 48.3586
16 | 1.7255 | 0.04467 | -0.0232 | 38.6277
16.5 | 1.6932 | 0.05461 | -0.024 | 31.0053
17 | 1.6669 | 0.06522 | -0.0271 | 25.5581
17.5 | 1.6344 | 0.07805 | -0.0327 | 20.9404
18 | 1.5959 | 0.09329 | -0.041 | 17.1069
18.5 | 1.5579 | 0.10988 | -0.0511 | 14.1782
19 | 1.5218 | 0.12712 | -0.0623 | 11.9714

## 143. Re 18M Mach 0.50 (1)
BIGFOIL.COM POLAR EXPORT
NACA63-410 a=0.8
NACA63-410 a=0.8 |  |  |  | Cl Max: | 1.215 | at alpha= | 20 | deg
JavaFoil+Calcfoil stall+Eppler ext transition |  |  |  | L/D Max: | 144.354 | at alpha= | 5 | deg
Re: | 18000000 |  |  | Cd Min: | 0.00513 | at alpha= | -0.5 | deg
Mach: | 0.5 |  |  | Cl=0 at alpha= | -3.1045 | deg
|  |  |  | @ Cl=0.1, Cd= | 0.0058001
|  |  |  | @ Cl=0.4, Cd= | 0.00513
|  |  |  | @ Cl=0.6, Cd= | 0.0054577
alpha (deg) | Cl | Cd | Cm | Cl/Cd
-20 | -0.917 | 0.16488 | -0.04 | -5.564
-19.5 | -0.891 | 0.15837 | -0.04 | -5.624
-19 | -0.863 | 0.1538 | -0.04 | -5.612
-18.5 | -0.836 | 0.14891 | -0.04 | -5.611
-18 | -0.808 | 0.14353 | -0.039 | -5.632
-17.5 | -0.782 | 0.13101 | -0.04 | -5.971
-17 | -0.756 | 0.12655 | -0.04 | -5.972
-16.5 | -0.728 | 0.12149 | -0.04 | -5.99
-16 | -0.702 | 0.11101 | -0.041 | -6.324
-15.5 | -0.683 | 0.09229 | -0.046 | -7.396
-15 | -0.673 | 0.07038 | -0.053 | -9.562
-14.5 | -0.678 | 0.04142 | -0.061 | -16.376
-14 | -0.593 | 0.09382 | -0.04 | -6.318
-13.5 | -0.567 | 0.08558 | -0.042 | -6.629
-13 | -0.544 | 0.07544 | -0.046 | -7.212
-12.5 | -0.529 | 0.0596 | -0.053 | -8.869
-12 | -0.542 | 0.0266 | -0.066 | -20.367
-11.5 | -0.457 | 0.07284 | -0.04 | -6.268
-11 | -0.429 | 0.07098 | -0.039 | -6.04
-10.5 | -0.405 | 0.06057 | -0.045 | -6.684
-10 | -0.385 | 0.04979 | -0.052 | -7.724
-9.5 | -0.415 | 0.01094 | -0.074 | -37.924
-9 | -0.396 | 0.00857 | -0.077 | -46.222
-8.5 | -0.292 | 0.05435 | -0.038 | -5.379
-8 | -0.265 | 0.0508 | -0.038 | -5.223
-7.5 | -0.239 | 0.04609 | -0.042 | -5.186
-7 | -0.262 | 0.00763 | -0.079 | -34.322
-6.5 | -0.184 | 0.04162 | -0.042 | -4.433
-6 | -0.318 | 0.00709 | -0.08 | -44.808
-5.5 | -0.29 | 0.00678 | -0.081 | -42.737
-5 | -0.239 | 0.00655 | -0.081 | -36.453
-4.5 | -0.18 | 0.00633 | -0.082 | -28.491
-4 | -0.118 | 0.00619 | -0.082 | -19.008
-3.5 | -0.053 | 0.00605 | -0.083 | -8.697
-3 | 0.014 | 0.00597 | -0.083 | 2.332
-2.5 | 0.081 | 0.00587 | -0.084 | 13.87
-2 | 0.149 | 0.00562 | -0.084 | 26.581
-1.5 | 0.217 | 0.00549 | -0.085 | 39.588
-1 | 0.286 | 0.00526 | -0.085 | 54.392
-0.5 | 0.354 | 0.00513 | -0.085 | 68.942
0 | 0.422 | 0.00513 | -0.086 | 82.183
0.5 | 0.489 | 0.00526 | -0.086 | 93.044
1 | 0.557 | 0.00536 | -0.087 | 103.922
1.5 | 0.623 | 0.00551 | -0.087 | 113.089
2 | 0.69 | 0.00574 | -0.088 | 120.203
2.5 | 0.756 | 0.00608 | -0.088 | 124.346
3 | 0.82 | 0.00634 | -0.089 | 129.353
3.5 | 0.883 | 0.00636 | -0.089 | 138.867
4 | 0.942 | 0.00664 | -0.09 | 141.985
4.5 | 0.998 | 0.00692 | -0.09 | 144.242
5 | 1.045 | 0.00724 | -0.09 | 144.354
5.5 | 1.076 | 0.00929 | -0.091 | 115.919
6 | 1.083 | 0.01 | -0.091 | 108.312
6.5 | 1.033 | 0.0108 | -0.091 | 95.599
7 | 0.665 | 0.01167 | -0.092 | 56.967
7.5 | 0.692 | 0.01314 | -0.091 | 52.698
8 | 0.726 | 0.01298 | -0.092 | 55.951
8.5 | 0.755 | 0.01418 | -0.092 | 53.209
9 | 0.645 | 0.05831 | -0.049 | 11.066
9.5 | 0.817 | 0.01492 | -0.093 | 54.729
10 | 0.845 | 0.01621 | -0.093 | 52.146
10.5 | 0.859 | 0.02052 | -0.091 | 41.89
11 | 0.755 | 0.07058 | -0.057 | 10.698
11.5 | 0.931 | 0.01925 | -0.093 | 48.361
12 | 0.952 | 0.02255 | -0.092 | 42.2
12.5 | 0.864 | 0.06522 | -0.072 | 13.248
13 | 1.015 | 0.02246 | -0.093 | 45.19
13.5 | 1.018 | 0.03044 | -0.091 | 33.435
14 | 0.974 | 0.0594 | -0.08 | 16.399
14.5 | 0.976 | 0.0758 | -0.075 | 12.878
15 | 0.957 | 0.1127 | -0.057 | 8.493
15.5 | 0.982 | 0.12465 | -0.057 | 7.879
16 | 1.01 | 0.12844 | -0.059 | 7.862
16.5 | 1.036 | 0.13359 | -0.061 | 7.758
17 | 1.058 | 0.15277 | -0.059 | 6.927
17.5 | 1.085 | 0.15522 | -0.06 | 6.989
18 | 1.111 | 0.1613 | -0.062 | 6.888
18.5 | 1.139 | 0.16438 | -0.063 | 6.926
19 | 1.161 | 0.17896 | -0.063 | 6.488
19.5 | 1.188 | 0.1851 | -0.064 | 6.417
20 | 1.215 | 0.18534 | -0.065 | 6.555

## 144. Re 18M Mach 0.50 (2)
BIGFOIL.COM POLAR EXPORT
NACA63-410 a=0.8
NACA63-410 a=0.8 |  |  |  | Cl Max: | 1.3677 | at alpha= | 7.5 | deg
XFOIL ncrit=9 |  |  |  | L/D Max: | 145.585 | at alpha= | 5.5 | deg
Re: | 18000000 |  |  | Cd Min: | 0.25543 | at alpha= | -19.5 | deg
Mach: | 0.5 |  |  | Cl=0 at alpha= | -3.0679 | deg
|  |  |  | @ Cl=0.1, Cd= | 0.0046566
|  |  |  | @ Cl=0.4, Cd= | 0.0042617
|  |  |  | @ Cl=0.6, Cd= | 0.0043204
alpha (deg) | Cl | Cd | Cm | Cl/Cd
-19.5 | -0.7252 | 0.25543 | 0.0443 | -2.8391
-19 | -0.7008 | 0.24865 | 0.0389 | -2.8184
-18.5 | -0.6777 | 0.24037 | 0.0336 | -2.8194
-18 | -0.6563 | 0.23064 | 0.0283 | -2.8456
-17.5 | -0.6332 | 0.22273 | 0.0232 | -2.8429
-17 | -0.6116 | 0.21394 | 0.0181 | -2.8587
-16 | -0.5729 | 0.19375 | 0.0073 | -2.9569
-15.5 | -0.5534 | 0.18469 | 0.0023 | -2.9964
-15 | -0.532 | 0.17676 | -0.0026 | -3.0097
-14.5 | -0.511 | 0.16866 | -0.0074 | -3.0298
-14 | -0.4962 | 0.1584 | -0.013 | -3.1326
-13.5 | -0.4838 | 0.14818 | -0.0186 | -3.2649
-12.5 | -0.4515 | 0.13091 | -0.0287 | -3.4489
-12 | -0.4356 | 0.12267 | -0.0336 | -3.551
-11.5 | -0.4458 | 0.10886 | -0.0416 | -4.0952
-11 | -0.4333 | 0.1007 | -0.0467 | -4.3029
-10.5 | -0.4254 | 0.09216 | -0.0519 | -4.6159
-10 | -0.4223 | 0.0832 | -0.0576 | -5.0757
-9.5 | -0.4252 | 0.07395 | -0.0634 | -5.7498
-9 | -0.4363 | 0.06409 | -0.07 | -6.8076
-8.5 | -0.4381 | 0.05604 | -0.0751 | -7.8176
-8 | -0.4504 | 0.0449 | -0.0853 | -10.0312
-7.5 | -0.4791 | 0.03641 | -0.0913 | -13.1585
-7 | -0.4819 | 0.02699 | -0.0946 | -17.8548
-6.5 | -0.4652 | 0.01677 | -0.0963 | -27.74
-6 | -0.4265 | 0.00778 | -0.0963 | -54.8201
-5.5 | -0.354 | 0.00607 | -0.0946 | -58.3196
-5 | -0.2791 | 0.00555 | -0.0934 | -50.2883
-4.5 | -0.2053 | 0.00527 | -0.0926 | -38.9564
-3.5 | -0.0611 | 0.00492 | -0.092 | -12.4187
-3 | 0.0096 | 0.00477 | -0.092 | 2.0126
-2.5 | 0.0797 | 0.00468 | -0.0922 | 17.0299
-2 | 0.1492 | 0.0046 | -0.0926 | 32.4348
-1.5 | 0.2182 | 0.00456 | -0.093 | 47.8509
-1 | 0.2869 | 0.00448 | -0.0935 | 64.0402
-0.5 | 0.3553 | 0.00436 | -0.0941 | 81.4908
0 | 0.4235 | 0.00421 | -0.0947 | 100.5938
0.5 | 0.4912 | 0.00404 | -0.0955 | 121.5842
1 | 0.5582 | 0.00417 | -0.0959 | 133.8609
1.5 | 0.6249 | 0.00441 | -0.0961 | 141.7007
2 | 0.6873 | 0.0052 | -0.0957 | 132.1731
2.5 | 0.7526 | 0.00566 | -0.0954 | 132.9682
3 | 0.8182 | 0.00611 | -0.0949 | 133.9116
3.5 | 0.8842 | 0.00655 | -0.0942 | 134.9924
4 | 0.9518 | 0.00687 | -0.0935 | 138.5444
4.5 | 1.02 | 0.0072 | -0.0925 | 141.6667
5 | 1.0886 | 0.00755 | -0.0912 | 144.1854
5.5 | 1.1574 | 0.00795 | -0.0894 | 145.5849
6 | 1.2261 | 0.00843 | -0.0872 | 145.4448
6.5 | 1.2948 | 0.00896 | -0.0843 | 144.5089
7 | 1.3551 | 0.01015 | -0.079 | 133.5074
7.5 | 1.3677 | 0.01394 | -0.0674 | 98.1133
8 | 1.3523 | 0.01926 | -0.0538 | 70.2129
8.5 | 1.3288 | 0.02557 | -0.0427 | 51.9671
9 | 1.2954 | 0.03265 | -0.0343 | 39.6753
10 | 1.221 | 0.05057 | -0.03 | 24.1447
11 | 1.1482 | 0.07584 | -0.0418 | 15.1398
11.5 | 1.1192 | 0.0916 | -0.0528 | 12.2183
12 | 1.1001 | 0.10819 | -0.0644 | 10.1682
12.5 | 1.0875 | 0.12471 | -0.0745 | 8.7202

## 145. Re 20M Mach 0.00 (1)
BIGFOIL.COM POLAR EXPORT
NACA63-410 a=0.8
NACA63-410 a=0.8 |  |  |  | Cl Max: | 1.189 | at alpha= | 9 | deg
JavaFoil+Calcfoil stall+Eppler ext transition |  |  |  | L/D Max: | 155.925 | at alpha= | 7 | deg
Re: | 20000000 |  |  | Cd Min: | 0.0051 | at alpha= | 0 | deg
Mach: | 0 |  |  | Cl=0 at alpha= | -3.1035 | deg
|  |  |  | @ Cl=0.1, Cd= | 0.0056302
|  |  |  | @ Cl=0.4, Cd= | 0.0051297
|  |  |  | @ Cl=0.6, Cd= | 0.0054665
alpha (deg) | Cl | Cd | Cm | Cl/Cd
-15 | -0.452 | 0.10167 | -0.032 | -4.445
-14.5 | -0.47 | 0.09587 | -0.032 | -4.897
-14 | -0.485 | 0.09157 | -0.032 | -5.301
-13.5 | -0.5 | 0.08723 | -0.033 | -5.73
-13 | -0.513 | 0.08079 | -0.034 | -6.348
-12.5 | -0.521 | 0.07844 | -0.033 | -6.643
-12 | -0.524 | 0.07269 | -0.034 | -7.202
-11.5 | -0.524 | 0.06724 | -0.036 | -7.788
-11 | -0.523 | 0.05976 | -0.04 | -8.746
-10.5 | -0.575 | 0.01967 | -0.059 | -29.253
-10 | -0.613 | 0.00813 | -0.066 | -75.435
-9.5 | -0.593 | 0.00773 | -0.066 | -76.733
-9 | -0.567 | 0.00748 | -0.067 | -75.874
-8.5 | -0.537 | 0.00726 | -0.067 | -73.957
-8 | -0.502 | 0.0069 | -0.068 | -72.816
-7.5 | -0.463 | 0.00671 | -0.068 | -69.004
-7 | -0.42 | 0.00652 | -0.069 | -64.403
-6.5 | -0.373 | 0.00638 | -0.069 | -58.466
-6 | -0.324 | 0.00622 | -0.069 | -52.061
-5.5 | -0.271 | 0.00611 | -0.07 | -44.399
-5 | -0.217 | 0.006 | -0.07 | -36.116
-4.5 | -0.161 | 0.00592 | -0.071 | -27.149
-4 | -0.104 | 0.00584 | -0.071 | -17.774
-3.5 | -0.046 | 0.00577 | -0.072 | -7.992
-3 | 0.012 | 0.0057 | -0.072 | 2.127
-2.5 | 0.071 | 0.00564 | -0.072 | 12.546
-2 | 0.13 | 0.00562 | -0.073 | 23.058
-1.5 | 0.188 | 0.0056 | -0.073 | 33.633
-1 | 0.248 | 0.00539 | -0.074 | 45.978
-0.5 | 0.307 | 0.00536 | -0.074 | 57.217
0 | 0.365 | 0.0051 | -0.074 | 71.552
0.5 | 0.424 | 0.00515 | -0.075 | 82.293
1 | 0.483 | 0.0052 | -0.075 | 92.803
1.5 | 0.54 | 0.00529 | -0.076 | 102.019
2 | 0.598 | 0.00546 | -0.076 | 109.571
2.5 | 0.656 | 0.00565 | -0.076 | 116.077
3 | 0.713 | 0.0059 | -0.077 | 120.78
3.5 | 0.769 | 0.00609 | -0.077 | 126.212
4 | 0.824 | 0.00652 | -0.078 | 126.356
4.5 | 0.878 | 0.00655 | -0.078 | 133.933
5 | 0.928 | 0.00676 | -0.078 | 137.306
5.5 | 0.976 | 0.00696 | -0.079 | 140.337
6 | 1.021 | 0.00666 | -0.079 | 153.246
6.5 | 1.062 | 0.00682 | -0.079 | 155.71
7 | 1.099 | 0.00705 | -0.08 | 155.925
7.5 | 1.13 | 0.00734 | -0.08 | 153.958
8 | 1.157 | 0.00759 | -0.081 | 152.409
8.5 | 1.178 | 0.00979 | -0.081 | 120.27
9 | 1.189 | 0.01026 | -0.081 | 115.809
9.5 | 1.188 | 0.0108 | -0.081 | 110.016
10 | 1.179 | 0.01131 | -0.082 | 104.249
10.5 | 1.162 | 0.01199 | -0.082 | 96.904
11 | 1.137 | 0.01264 | -0.082 | 89.978
11.5 | 1.107 | 0.01332 | -0.082 | 83.045
12 | 1.069 | 0.01434 | -0.082 | 74.535
12.5 | 1.027 | 0.01551 | -0.082 | 66.2
13 | 0.971 | 0.0191 | -0.081 | 50.816
13.5 | 0.927 | 0.02022 | -0.081 | 45.839
14 | 0.877 | 0.02254 | -0.081 | 38.9

## 146. Re 20M Mach 0.00 (2)
BIGFOIL.COM POLAR EXPORT
NACA63-410 a=0.8
NACA63-410 a=0.8 |  |  |  | Cl Max: | 1.9929 | at alpha= | 20 | deg
XFOIL ncrit=9 |  |  |  | L/D Max: | 148.462 | at alpha= | 7.5 | deg
Re: | 20000000 |  |  | Cd Min: | 0.04475 | at alpha= | -20 | deg
Mach: | 0 |  |  | Cl=0 at alpha= | -3.0995 | deg
|  |  |  | @ Cl=0.1, Cd= | 0.004534
|  |  |  | @ Cl=0.4, Cd= | 0.0043098
|  |  |  | @ Cl=0.6, Cd= | 0.0051328
alpha (deg) | Cl | Cd | Cm | Cl/Cd
-20 | -1.5184 | 0.04475 | -0.0686 | -33.9307
-19.5 | -1.5241 | 0.03467 | -0.0799 | -43.9602
-19 | -1.5382 | 0.0286 | -0.0821 | -53.7832
-18.5 | -1.5537 | 0.0243 | -0.0811 | -63.9383
-18 | -1.5554 | 0.02226 | -0.0762 | -69.8742
-17.5 | -1.5286 | 0.02054 | -0.0742 | -74.4206
-17 | -1.4933 | 0.01903 | -0.0731 | -78.4708
-16.5 | -1.4532 | 0.0177 | -0.0723 | -82.1017
-15.5 | -1.3664 | 0.01506 | -0.0713 | -90.7304
-15 | -1.3205 | 0.01378 | -0.071 | -95.8273
-14.5 | -1.2721 | 0.01269 | -0.0708 | -100.2443
-14 | -1.2216 | 0.01182 | -0.0708 | -103.3503
-13.5 | -1.1697 | 0.0111 | -0.0708 | -105.3784
-13 | -1.1168 | 0.01045 | -0.0709 | -106.8708
-12.5 | -1.0633 | 0.00987 | -0.0711 | -107.7305
-12 | -1.0096 | 0.00925 | -0.0712 | -109.1459
-11.5 | -0.9556 | 0.00858 | -0.0715 | -111.3753
-11 | -0.9007 | 0.00808 | -0.0717 | -111.4728
-10.5 | -0.8452 | 0.00767 | -0.072 | -110.1956
-10 | -0.7894 | 0.00731 | -0.0723 | -107.9891
-9.5 | -0.7332 | 0.00697 | -0.0727 | -105.1937
-9 | -0.6772 | 0.00659 | -0.073 | -102.7618
-8.5 | -0.6207 | 0.00629 | -0.0734 | -98.6804
-8 | -0.5638 | 0.00606 | -0.0738 | -93.0363
-7.5 | -0.5068 | 0.00585 | -0.0742 | -86.6325
-7 | -0.4496 | 0.00566 | -0.0746 | -79.4346
-6 | -0.3348 | 0.00526 | -0.0755 | -63.6502
-5.5 | -0.2773 | 0.0051 | -0.076 | -54.3725
-5 | -0.2196 | 0.00499 | -0.0764 | -44.008
-4.5 | -0.1619 | 0.00488 | -0.0769 | -33.1762
-4 | -0.1041 | 0.00477 | -0.0774 | -21.8239
-3.5 | -0.0463 | 0.00466 | -0.0779 | -9.9356
-3 | 0.0115 | 0.0046 | -0.0783 | 2.5
-2.5 | 0.0692 | 0.00455 | -0.0788 | 15.2088
-2 | 0.1269 | 0.00452 | -0.0793 | 28.0752
-1.5 | 0.1847 | 0.00448 | -0.0798 | 41.2277
-1 | 0.2423 | 0.00442 | -0.0803 | 54.819
-0.5 | 0.2998 | 0.00437 | -0.0808 | 68.6041
0 | 0.3571 | 0.00434 | -0.0813 | 82.2811
0.5 | 0.4139 | 0.0043 | -0.0819 | 96.2558
1 | 0.4707 | 0.00431 | -0.0824 | 109.2111
1.5 | 0.526 | 0.0047 | -0.0826 | 111.9149
2 | 0.5815 | 0.00504 | -0.0829 | 115.377
2.5 | 0.6373 | 0.00532 | -0.0831 | 119.7932
3.5 | 0.7485 | 0.00592 | -0.0835 | 126.4358
4 | 0.8041 | 0.00617 | -0.0837 | 130.3241
4.5 | 0.8598 | 0.00639 | -0.0839 | 134.554
5 | 0.9153 | 0.0066 | -0.084 | 138.6818
5.5 | 0.9705 | 0.00685 | -0.0841 | 141.6788
6 | 1.0253 | 0.00713 | -0.0842 | 143.8008
6.5 | 1.08 | 0.00738 | -0.0843 | 146.3415
7 | 1.1339 | 0.00771 | -0.0842 | 147.0687
7.5 | 1.1877 | 0.008 | -0.0842 | 148.4625
8 | 1.2407 | 0.00837 | -0.084 | 148.2318
8.5 | 1.2932 | 0.00875 | -0.0838 | 147.7943
9 | 1.3453 | 0.00914 | -0.0835 | 147.1882
9.5 | 1.3961 | 0.00964 | -0.083 | 144.8237
10 | 1.4466 | 0.01009 | -0.0825 | 143.3697
10.5 | 1.494 | 0.01027 | -0.0814 | 145.4722
11 | 1.5429 | 0.01081 | -0.0807 | 142.729
11.5 | 1.5897 | 0.01149 | -0.0796 | 138.3551
13 | 1.7222 | 0.01367 | -0.0753 | 125.9839
13.5 | 1.7632 | 0.01443 | -0.0735 | 122.1899
14 | 1.8013 | 0.01525 | -0.0712 | 118.118
14.5 | 1.8297 | 0.01611 | -0.0671 | 113.5754
15 | 1.8498 | 0.01707 | -0.0617 | 108.3656
15.5 | 1.872 | 0.01824 | -0.0574 | 102.6316
16 | 1.8931 | 0.01966 | -0.0533 | 96.292
16.5 | 1.913 | 0.02129 | -0.0495 | 89.8544
17 | 1.932 | 0.02312 | -0.0461 | 83.564
17.5 | 1.9496 | 0.02518 | -0.0429 | 77.4265
18 | 1.9632 | 0.02769 | -0.0399 | 70.8992
18.5 | 1.9742 | 0.03061 | -0.0372 | 64.4953
19 | 1.9836 | 0.03392 | -0.035 | 58.4788
19.5 | 1.9895 | 0.03782 | -0.0332 | 52.6044
20 | 1.9929 | 0.04235 | -0.0321 | 47.0579

## 147. Re 20M Mach 0.10 (1)
BIGFOIL.COM POLAR EXPORT
NACA63-410 a=0.8
NACA63-410 a=0.8 |  |  |  | Cl Max: | 1.185 | at alpha= | 9 | deg
JavaFoil+Calcfoil stall+Eppler ext transition |  |  |  | L/D Max: | 155.061 | at alpha= | 7 | deg
Re: | 20000000 |  |  | Cd Min: | 0.00509 | at alpha= | 0 | deg
Mach: | 0.1 |  |  | Cl=0 at alpha= | -3.1035 | deg
|  |  |  | @ Cl=0.1, Cd= | 0.0056203
|  |  |  | @ Cl=0.4, Cd= | 0.0051124
|  |  |  | @ Cl=0.6, Cd= | 0.0054471
alpha (deg) | Cl | Cd | Cm | Cl/Cd
-15 | -0.416 | 0.10266 | -0.031 | -4.057
-14.5 | -0.437 | 0.09694 | -0.033 | -4.512
-14 | -0.456 | 0.09187 | -0.032 | -4.968
-13.5 | -0.474 | 0.08781 | -0.033 | -5.401
-13 | -0.49 | 0.08384 | -0.032 | -5.84
-12.5 | -0.502 | 0.07946 | -0.032 | -6.318
-12 | -0.507 | 0.07388 | -0.034 | -6.866
-11.5 | -0.509 | 0.06977 | -0.034 | -7.294
-11 | -0.51 | 0.06215 | -0.038 | -8.205
-10.5 | -0.515 | 0.04975 | -0.046 | -10.348
-10 | -0.606 | 0.00846 | -0.066 | -71.64
-9.5 | -0.588 | 0.00782 | -0.067 | -75.216
-9 | -0.564 | 0.00753 | -0.067 | -74.947
-8.5 | -0.535 | 0.00731 | -0.068 | -73.255
-8 | -0.502 | 0.007 | -0.068 | -71.665
-7.5 | -0.463 | 0.00675 | -0.069 | -68.667
-7 | -0.421 | 0.00657 | -0.069 | -64.037
-6.5 | -0.374 | 0.00641 | -0.069 | -58.429
-6 | -0.325 | 0.00627 | -0.07 | -51.743
-5.5 | -0.272 | 0.00611 | -0.07 | -44.586
-5 | -0.218 | 0.00599 | -0.071 | -36.306
-4.5 | -0.161 | 0.00591 | -0.071 | -27.302
-4 | -0.104 | 0.00583 | -0.072 | -17.875
-3.5 | -0.046 | 0.00576 | -0.072 | -8.044
-3 | 0.012 | 0.00569 | -0.072 | 2.14
-2.5 | 0.071 | 0.00564 | -0.073 | 12.595
-2 | 0.13 | 0.0056 | -0.073 | 23.226
-1.5 | 0.189 | 0.00559 | -0.074 | 33.884
-1 | 0.249 | 0.00538 | -0.074 | 46.315
-0.5 | 0.308 | 0.00538 | -0.074 | 57.264
0 | 0.367 | 0.00509 | -0.075 | 72.113
0.5 | 0.426 | 0.00513 | -0.075 | 82.966
1 | 0.485 | 0.00522 | -0.076 | 92.954
1.5 | 0.543 | 0.00528 | -0.076 | 102.803
2 | 0.601 | 0.00545 | -0.076 | 110.371
2.5 | 0.659 | 0.00568 | -0.077 | 116.054
3 | 0.716 | 0.00589 | -0.077 | 121.696
3.5 | 0.773 | 0.00614 | -0.078 | 125.799
4 | 0.828 | 0.00656 | -0.078 | 126.244
4.5 | 0.882 | 0.00674 | -0.078 | 130.746
5 | 0.933 | 0.00683 | -0.079 | 136.566
5.5 | 0.98 | 0.00695 | -0.079 | 141.108
6 | 1.025 | 0.00666 | -0.08 | 153.994
6.5 | 1.065 | 0.0069 | -0.08 | 154.397
7 | 1.101 | 0.0071 | -0.08 | 155.061
7.5 | 1.132 | 0.00734 | -0.081 | 154.173
8 | 1.157 | 0.00766 | -0.081 | 151.161
8.5 | 1.177 | 0.00989 | -0.081 | 118.953
9 | 1.185 | 0.01038 | -0.082 | 114.2
9.5 | 1.181 | 0.01092 | -0.082 | 108.085
10 | 1.168 | 0.01146 | -0.082 | 101.908
10.5 | 1.146 | 0.01217 | -0.082 | 94.124
11 | 1.116 | 0.01295 | -0.082 | 86.174
11.5 | 1.079 | 0.01386 | -0.082 | 77.832
12 | 1.036 | 0.01473 | -0.082 | 70.352
12.5 | 0.987 | 0.01624 | -0.082 | 60.798
13 | 0.936 | 0.01782 | -0.082 | 52.5
13.5 | 0.878 | 0.02068 | -0.081 | 42.488
14 | 0.808 | 0.02804 | -0.079 | 28.803

## 148. Re 20M Mach 0.10 (2)
BIGFOIL.COM POLAR EXPORT
NACA63-410 a=0.8
NACA63-410 a=0.8 |  |  |  | Cl Max: | 1.9716 | at alpha= | 19.5 | deg
XFOIL ncrit=9 |  |  |  | L/D Max: | 148.522 | at alpha= | 7.5 | deg
Re: | 20000000 |  |  | Cd Min: | 0.06462 | at alpha= | -19.5 | deg
Mach: | 0.1 |  |  | Cl=0 at alpha= | -3.0986 | deg
|  |  |  | @ Cl=0.1, Cd= | 0.0045343
|  |  |  | @ Cl=0.4, Cd= | 0.0043086
|  |  |  | @ Cl=0.6, Cd= | 0.0051152
alpha (deg) | Cl | Cd | Cm | Cl/Cd
-19.5 | -1.3789 | 0.06462 | -0.0552 | -21.3386
-19 | -1.4681 | 0.04311 | -0.0728 | -34.0547
-18.5 | -1.4779 | 0.0326 | -0.0845 | -45.3344
-18 | -1.4887 | 0.02725 | -0.0859 | -54.6312
-17.5 | -1.5157 | 0.02376 | -0.081 | -63.7921
-17 | -1.4943 | 0.0216 | -0.0786 | -69.1806
-16.5 | -1.4609 | 0.01978 | -0.0771 | -73.8574
-16 | -1.4217 | 0.01813 | -0.076 | -78.417
-15.5 | -1.378 | 0.01669 | -0.0751 | -82.5644
-15 | -1.3314 | 0.01543 | -0.0745 | -86.2865
-14.5 | -1.2843 | 0.01401 | -0.074 | -91.6702
-14 | -1.2349 | 0.01275 | -0.0736 | -96.8549
-13.5 | -1.1839 | 0.01166 | -0.0733 | -101.5352
-13 | -1.1304 | 0.01087 | -0.0732 | -103.9926
-12.5 | -1.076 | 0.01019 | -0.0731 | -105.5937
-12 | -1.021 | 0.0096 | -0.0731 | -106.3542
-11.5 | -0.9659 | 0.00893 | -0.0731 | -108.1635
-11 | -0.9105 | 0.00828 | -0.0732 | -109.9638
-10.5 | -0.8542 | 0.00781 | -0.0733 | -109.3726
-10 | -0.7975 | 0.00742 | -0.0735 | -107.4798
-9.5 | -0.7405 | 0.00707 | -0.0737 | -104.7383
-9 | -0.6836 | 0.00669 | -0.074 | -102.1824
-8.5 | -0.6264 | 0.00635 | -0.0743 | -98.6457
-8 | -0.5689 | 0.0061 | -0.0746 | -93.2623
-7.5 | -0.5112 | 0.00588 | -0.0749 | -86.9388
-7 | -0.4534 | 0.00568 | -0.0753 | -79.8239
-6.5 | -0.3955 | 0.00551 | -0.0757 | -71.7786
-6 | -0.3375 | 0.00529 | -0.0761 | -63.7996
-5.5 | -0.2795 | 0.00511 | -0.0765 | -54.6967
-5 | -0.2213 | 0.00499 | -0.0769 | -44.3487
-4 | -0.1049 | 0.00478 | -0.0778 | -21.9456
-3.5 | -0.0468 | 0.00466 | -0.0783 | -10.0429
-3 | 0.0115 | 0.00461 | -0.0788 | 2.4946
-2.5 | 0.0696 | 0.00455 | -0.0793 | 15.2967
-2 | 0.1277 | 0.00452 | -0.0797 | 28.2522
-1.5 | 0.1858 | 0.00448 | -0.0802 | 41.4732
-1 | 0.2437 | 0.00442 | -0.0807 | 55.1357
-0.5 | 0.3016 | 0.00437 | -0.0812 | 69.016
0 | 0.3592 | 0.00433 | -0.0817 | 82.9561
0.5 | 0.4163 | 0.0043 | -0.0823 | 96.814
1 | 0.4735 | 0.0043 | -0.0828 | 110.1163
1.5 | 0.5291 | 0.00469 | -0.0831 | 112.8145
2 | 0.5849 | 0.00504 | -0.0833 | 116.0516
2.5 | 0.6411 | 0.00532 | -0.0835 | 120.5075
3 | 0.6971 | 0.00562 | -0.0837 | 124.0391
3.5 | 0.7529 | 0.00593 | -0.0839 | 126.9646
4 | 0.8089 | 0.00618 | -0.084 | 130.89
4.5 | 0.8649 | 0.00641 | -0.0842 | 134.9298
5 | 0.9209 | 0.00663 | -0.0843 | 138.8989
5.5 | 0.9765 | 0.00688 | -0.0844 | 141.9331
6 | 1.0317 | 0.00716 | -0.0844 | 144.0922
6.5 | 1.0869 | 0.00742 | -0.0844 | 146.4825
7 | 1.1412 | 0.00776 | -0.0843 | 147.0619
7.5 | 1.1956 | 0.00805 | -0.0842 | 148.5217
8 | 1.2489 | 0.00845 | -0.0839 | 147.7988
8.5 | 1.3021 | 0.00883 | -0.0836 | 147.4632
9 | 1.3544 | 0.00926 | -0.0832 | 146.2635
9.5 | 1.4057 | 0.00976 | -0.0826 | 144.0266
10 | 1.4569 | 0.01021 | -0.082 | 142.6934
10.5 | 1.5047 | 0.01042 | -0.0807 | 144.405
11 | 1.5535 | 0.01104 | -0.0797 | 140.7156
11.5 | 1.5991 | 0.01188 | -0.0782 | 134.6044
12 | 1.6456 | 0.01255 | -0.0768 | 131.1235
12.5 | 1.6903 | 0.01328 | -0.0752 | 127.2816
13 | 1.7332 | 0.01404 | -0.0733 | 123.4473
13.5 | 1.7733 | 0.01487 | -0.071 | 119.2535
14 | 1.8093 | 0.01576 | -0.068 | 114.8033
14.5 | 1.8285 | 0.01672 | -0.062 | 109.36
15 | 1.8509 | 0.01786 | -0.0572 | 103.6338
15.5 | 1.8732 | 0.01923 | -0.0529 | 97.4103
16 | 1.8934 | 0.0209 | -0.0488 | 90.5933
16.5 | 1.9117 | 0.02283 | -0.0449 | 83.7363
17 | 1.9286 | 0.02502 | -0.0413 | 77.0823
17.5 | 1.9452 | 0.0274 | -0.0382 | 70.9927
18 | 1.9559 | 0.03045 | -0.0352 | 64.2332
18.5 | 1.9636 | 0.03402 | -0.0328 | 57.719
19 | 1.9695 | 0.03805 | -0.0309 | 51.7608
19.5 | 1.9716 | 0.04289 | -0.0298 | 45.9688
20 | 1.9696 | 0.04858 | -0.0294 | 40.5434

## 149. Re 20M Mach 0.25 (1)
BIGFOIL.COM POLAR EXPORT
NACA63-410 a=0.8
NACA63-410 a=0.8 |  |  |  | Cl Max: | 1.158 | at alpha= | 8.5 | deg
JavaFoil+Calcfoil stall+Eppler ext transition |  |  |  | L/D Max: | 153.161 | at alpha= | 6 | deg
Re: | 20000000 |  |  | Cd Min: | 0.00506 | at alpha= | -0.5 | deg
Mach: | 0.25 |  |  | Cl=0 at alpha= | -3.1066 | deg
|  |  |  | @ Cl=0.1, Cd= | 0.0056412
|  |  |  | @ Cl=0.4, Cd= | 0.08923
|  |  |  | @ Cl=0.6, Cd= | 0.08923
alpha (deg) | Cl | Cd | Cm | Cl/Cd
-14 | -0.166 | 0.09831 | -0.032 | -1.693
-13.5 | -0.232 | 0.08994 | -0.033 | -2.577
-13 | -0.286 | 0.08587 | -0.033 | -3.33
-12.5 | -0.333 | 0.08129 | -0.033 | -4.095
-12 | -0.367 | 0.0752 | -0.034 | -4.876
-11.5 | -0.394 | 0.07189 | -0.034 | -5.482
-11 | -0.415 | 0.06762 | -0.034 | -6.144
-10.5 | -0.431 | 0.06329 | -0.035 | -6.805
-10 | -0.44 | 0.05817 | -0.038 | -7.56
-9.5 | -0.441 | 0.05461 | -0.038 | -8.067
-9 | -0.535 | 0.00808 | -0.069 | -66.2
-8.5 | -0.518 | 0.00767 | -0.07 | -67.548
-8 | -0.493 | 0.00722 | -0.07 | -68.335
-7.5 | -0.461 | 0.00699 | -0.07 | -65.994
-7 | -0.423 | 0.00683 | -0.071 | -61.857
-6.5 | -0.379 | 0.00652 | -0.071 | -58.094
-6 | -0.33 | 0.00634 | -0.072 | -52.038
-5.5 | -0.278 | 0.00619 | -0.072 | -44.904
-5 | -0.222 | 0.00606 | -0.073 | -36.715
-4.5 | -0.165 | 0.00594 | -0.073 | -27.799
-4 | -0.107 | 0.00585 | -0.074 | -18.25
-3.5 | -0.048 | 0.00577 | -0.074 | -8.23
-3 | 0.013 | 0.00572 | -0.074 | 2.186
-2.5 | 0.073 | 0.00565 | -0.075 | 12.906
-2 | 0.134 | 0.00563 | -0.075 | 23.736
-1.5 | 0.195 | 0.00562 | -0.076 | 34.64
-1 | 0.256 | 0.00541 | -0.076 | 47.329
-0.5 | 0.317 | 0.00506 | -0.077 | 62.542
0 | 0.377 | 0.00512 | -0.077 | 73.638
0.5 | 0.438 | 0.00518 | -0.077 | 84.451
1 | 0.498 | 0.00523 | -0.078 | 95.264
1.5 | 0.558 | 0.00534 | -0.078 | 104.431
2 | 0.618 | 0.00551 | -0.079 | 112.133
2.5 | 0.677 | 0.00572 | -0.079 | 118.391
3 | 0.736 | 0.00598 | -0.079 | 122.944
3.5 | 0.793 | 0.00641 | -0.08 | 123.671
4 | 0.85 | 0.0067 | -0.08 | 126.808
4.5 | 0.904 | 0.00675 | -0.081 | 133.881
5 | 0.956 | 0.00694 | -0.081 | 137.731
5.5 | 1.003 | 0.00664 | -0.081 | 151.066
6 | 1.045 | 0.00682 | -0.082 | 153.161
6.5 | 1.083 | 0.00708 | -0.082 | 152.808
7 | 1.113 | 0.00739 | -0.082 | 150.696
7.5 | 1.137 | 0.00952 | -0.083 | 119.396
8 | 1.152 | 0.00992 | -0.083 | 116.124
8.5 | 1.158 | 0.01049 | -0.083 | 110.342
9 | 1.147 | 0.0111 | -0.084 | 103.257
9.5 | 1.116 | 0.01178 | -0.084 | 94.692
10 | 1.069 | 0.01266 | -0.084 | 84.4
10.5 | 1.006 | 0.01378 | -0.084 | 73
11 | 0.927 | 0.01548 | -0.084 | 59.905
11.5 | 0.839 | 0.01726 | -0.083 | 48.592
12 | 0.626 | 0.0772 | -0.048 | 8.109
12.5 | 0.546 | 0.07938 | -0.05 | 6.878
13 | 0.456 | 0.0878 | -0.046 | 5.192
13.5 | 0.364 | 0.08923 | -0.05 | 4.082

## 150. Re 20M Mach 0.25 (2)
BIGFOIL.COM POLAR EXPORT
NACA63-410 a=0.8
NACA63-410 a=0.8 |  |  |  | Cl Max: | 1.7881 | at alpha= | 15 | deg
XFOIL ncrit=9 |  |  |  | L/D Max: | 147.788 | at alpha= | 7 | deg
Re: | 20000000 |  |  | Cd Min: | 0.17693 | at alpha= | -17 | deg
Mach: | 0.25 |  |  | Cl=0 at alpha= | -3.0935 | deg
|  |  |  | @ Cl=0.1, Cd= | 0.0045363
|  |  |  | @ Cl=0.4, Cd= | 0.0042903
|  |  |  | @ Cl=0.6, Cd= | 0.0050349
alpha (deg) | Cl | Cd | Cm | Cl/Cd
-17 | -0.6277 | 0.17693 | 0.0067 | -3.5477
-16.5 | -0.6114 | 0.17005 | 0.0024 | -3.5954
-16 | -0.6403 | 0.15315 | -0.004 | -4.1809
-15.5 | -0.6618 | 0.13353 | -0.0177 | -4.9562
-15 | -1.0657 | 0.04942 | -0.0825 | -21.5641
-14.5 | -1.1034 | 0.03835 | -0.0908 | -28.7718
-14 | -1.1482 | 0.03023 | -0.0942 | -37.9821
-13.5 | -1.1965 | 0.02358 | -0.0902 | -50.7422
-13 | -1.1832 | 0.01787 | -0.0882 | -66.2115
-12.5 | -1.1405 | 0.01451 | -0.0865 | -78.601
-12 | -1.0863 | 0.01249 | -0.085 | -86.9736
-11.5 | -1.028 | 0.01102 | -0.0837 | -93.2849
-11 | -0.9677 | 0.00994 | -0.0826 | -97.3541
-10.5 | -0.9062 | 0.00911 | -0.0817 | -99.4731
-10 | -0.8449 | 0.00832 | -0.081 | -101.5505
-9.5 | -0.7834 | 0.00768 | -0.0804 | -102.0052
-8.5 | -0.6596 | 0.00683 | -0.0796 | -96.5739
-8 | -0.5982 | 0.0064 | -0.0793 | -93.4688
-7.5 | -0.5367 | 0.0061 | -0.0792 | -87.9836
-7 | -0.4752 | 0.00586 | -0.0792 | -81.0922
-6 | -0.3528 | 0.00546 | -0.0793 | -64.6154
-5.5 | -0.2919 | 0.0052 | -0.0795 | -56.1346
-5 | -0.2311 | 0.00505 | -0.0798 | -45.7624
-4.5 | -0.1703 | 0.00492 | -0.0801 | -34.6138
-3.5 | -0.0491 | 0.00469 | -0.0808 | -10.4691
-3 | 0.0113 | 0.00462 | -0.0812 | 2.4459
-2.5 | 0.0715 | 0.00456 | -0.0816 | 15.6798
-2 | 0.1316 | 0.00451 | -0.0821 | 29.1796
-1.5 | 0.1917 | 0.00448 | -0.0826 | 42.7902
-1 | 0.2516 | 0.00443 | -0.0831 | 56.7946
-0.5 | 0.3114 | 0.00435 | -0.0836 | 71.5862
0 | 0.3709 | 0.00431 | -0.0841 | 86.0557
0.5 | 0.4299 | 0.00427 | -0.0847 | 100.6792
1 | 0.4887 | 0.00429 | -0.0852 | 113.9161
1.5 | 0.5462 | 0.00466 | -0.0855 | 117.2103
2 | 0.6036 | 0.00506 | -0.0856 | 119.2885
2.5 | 0.6616 | 0.00537 | -0.0858 | 123.203
3 | 0.7194 | 0.00571 | -0.0859 | 125.9895
3.5 | 0.7771 | 0.00604 | -0.0859 | 128.6589
4 | 0.8353 | 0.00628 | -0.086 | 133.0096
4.5 | 0.8936 | 0.00652 | -0.086 | 137.0552
5 | 0.9517 | 0.00678 | -0.0859 | 140.3687
5.5 | 1.0097 | 0.00705 | -0.0858 | 143.2199
6 | 1.0676 | 0.00734 | -0.0855 | 145.4496
6.5 | 1.1249 | 0.00767 | -0.0852 | 146.6623
7 | 1.1823 | 0.008 | -0.0847 | 147.7875
7.5 | 1.2389 | 0.00841 | -0.0841 | 147.3127
8 | 1.2953 | 0.00882 | -0.0833 | 146.8594
8.5 | 1.3505 | 0.00935 | -0.0823 | 144.4385
9.5 | 1.4601 | 0.0104 | -0.0798 | 140.3942
10 | 1.5128 | 0.01106 | -0.0781 | 136.7812
10.5 | 1.561 | 0.01154 | -0.0755 | 135.2686
11 | 1.609 | 0.01252 | -0.0728 | 128.5144
11.5 | 1.6553 | 0.01352 | -0.0698 | 122.4334
12 | 1.6986 | 0.0146 | -0.0664 | 116.3425
12.5 | 1.7316 | 0.01591 | -0.0612 | 108.8372
13 | 1.7523 | 0.01713 | -0.0541 | 102.2942
13.5 | 1.7704 | 0.019 | -0.0476 | 93.1789
14 | 1.7859 | 0.02134 | -0.0416 | 83.6879
14.5 | 1.7878 | 0.0249 | -0.0352 | 71.7992
15 | 1.7881 | 0.02897 | -0.03 | 61.7225
15.5 | 1.7753 | 0.03462 | -0.0256 | 51.2796
16 | 1.7465 | 0.04255 | -0.023 | 41.0458
16.5 | 1.7149 | 0.05208 | -0.0232 | 32.9282
17 | 1.6885 | 0.06236 | -0.0257 | 27.0767
17.5 | 1.6557 | 0.07488 | -0.0308 | 22.1114
18 | 1.6175 | 0.08971 | -0.0386 | 18.0303
18.5 | 1.5802 | 0.10578 | -0.0482 | 14.9386
19 | 1.545 | 0.12253 | -0.0588 | 12.6092
19.5 | 1.5078 | 0.14042 | -0.0707 | 10.7378
20 | 1.4647 | 0.15979 | -0.0841 | 9.1664

## 151. Re 20M Mach 0.50 (1)
BIGFOIL.COM POLAR EXPORT
NACA63-410 a=0.8
NACA63-410 a=0.8 |  |  |  | Cl Max: | 1.215 | at alpha= | 20 | deg
JavaFoil+Calcfoil stall+Eppler ext transition |  |  |  | L/D Max: | 145.802 | at alpha= | 5 | deg
Re: | 20000000 |  |  | Cd Min: | 0.00519 | at alpha= | -0.5 | deg
Mach: | 0.5 |  |  | Cl=0 at alpha= | -3.1045 | deg
|  |  |  | @ Cl=0.1, Cd= | 0.0058132
|  |  |  | @ Cl=0.4, Cd= | 0.0052171
|  |  |  | @ Cl=0.6, Cd= | 0.0054582
alpha (deg) | Cl | Cd | Cm | Cl/Cd
-20 | -0.917 | 0.16723 | -0.04 | -5.486
-19.5 | -0.89 | 0.16143 | -0.04 | -5.514
-19 | -0.863 | 0.15624 | -0.04 | -5.522
-18.5 | -0.835 | 0.14974 | -0.039 | -5.579
-18 | -0.808 | 0.14481 | -0.039 | -5.583
-17.5 | -0.782 | 0.13565 | -0.04 | -5.765
-17 | -0.755 | 0.13024 | -0.04 | -5.799
-16.5 | -0.727 | 0.12554 | -0.039 | -5.794
-16 | -0.7 | 0.11829 | -0.039 | -5.92
-15.5 | -0.678 | 0.09918 | -0.043 | -6.838
-15 | -0.654 | 0.08996 | -0.045 | -7.272
-14.5 | -0.632 | 0.07978 | -0.048 | -7.924
-14 | -0.593 | 0.09364 | -0.04 | -6.33
-13.5 | -0.568 | 0.08444 | -0.043 | -6.724
-13 | -0.545 | 0.07395 | -0.047 | -7.374
-12.5 | -0.534 | 0.05426 | -0.055 | -9.851
-12 | -0.548 | 0.02346 | -0.067 | -23.34
-11.5 | -0.457 | 0.07277 | -0.041 | -6.276
-11 | -0.429 | 0.07048 | -0.039 | -6.084
-10.5 | -0.406 | 0.0597 | -0.046 | -6.794
-10 | -0.39 | 0.04479 | -0.055 | -8.702
-9.5 | -0.425 | 0.00937 | -0.076 | -45.425
-9 | -0.396 | 0.00846 | -0.077 | -46.835
-8.5 | -0.292 | 0.05421 | -0.038 | -5.393
-8 | -0.265 | 0.05064 | -0.039 | -5.24
-7.5 | -0.239 | 0.04567 | -0.042 | -5.235
-7 | -0.262 | 0.00751 | -0.079 | -34.888
-6.5 | -0.185 | 0.04135 | -0.042 | -4.465
-6 | -0.318 | 0.00703 | -0.08 | -45.146
-5.5 | -0.29 | 0.00671 | -0.081 | -43.239
-5 | -0.239 | 0.00646 | -0.081 | -36.929
-4.5 | -0.18 | 0.00626 | -0.082 | -28.798
-4 | -0.118 | 0.0061 | -0.082 | -19.295
-3.5 | -0.053 | 0.006 | -0.083 | -8.781
-3 | 0.014 | 0.00589 | -0.083 | 2.361
-2.5 | 0.081 | 0.00583 | -0.084 | 13.949
-2 | 0.149 | 0.00577 | -0.084 | 25.862
-1.5 | 0.217 | 0.00549 | -0.085 | 39.617
-1 | 0.286 | 0.00526 | -0.085 | 54.425
-0.5 | 0.354 | 0.00519 | -0.085 | 68.159
0 | 0.422 | 0.00523 | -0.086 | 80.636
0.5 | 0.489 | 0.00532 | -0.086 | 91.991
1 | 0.557 | 0.00538 | -0.087 | 103.515
1.5 | 0.623 | 0.0055 | -0.087 | 113.144
2 | 0.69 | 0.00582 | -0.088 | 118.492
2.5 | 0.756 | 0.00611 | -0.088 | 123.71
3 | 0.82 | 0.00629 | -0.089 | 130.46
3.5 | 0.883 | 0.00627 | -0.089 | 140.89
4 | 0.942 | 0.00658 | -0.09 | 143.337
4.5 | 0.999 | 0.00687 | -0.09 | 145.374
5 | 1.045 | 0.00717 | -0.09 | 145.802
5.5 | 1.077 | 0.00915 | -0.091 | 117.649
6 | 1.083 | 0.00983 | -0.091 | 110.153
6.5 | 1.033 | 0.01062 | -0.091 | 97.312
7 | 0.665 | 0.01144 | -0.092 | 58.112
7.5 | 0.693 | 0.01288 | -0.092 | 53.812
8 | 0.727 | 0.01274 | -0.092 | 57.054
8.5 | 0.755 | 0.0139 | -0.092 | 54.336
9 | 0.646 | 0.05812 | -0.05 | 11.116
9.5 | 0.817 | 0.01462 | -0.093 | 55.896
10 | 0.846 | 0.01586 | -0.093 | 53.344
10.5 | 0.861 | 0.01995 | -0.091 | 43.193
11 | 0.755 | 0.07012 | -0.057 | 10.771
11.5 | 0.932 | 0.01879 | -0.093 | 49.609
12 | 0.954 | 0.02189 | -0.093 | 43.568
12.5 | 0.9 | 0.04877 | -0.081 | 18.446
13 | 0.994 | 0.02767 | -0.091 | 35.932
13.5 | 0.904 | 0.07836 | -0.069 | 11.542
14 | 0.914 | 0.09427 | -0.062 | 9.7
14.5 | 0.943 | 0.09771 | -0.064 | 9.655
15 | 0.956 | 0.11979 | -0.056 | 7.98
15.5 | 0.982 | 0.13137 | -0.057 | 7.474
16 | 1.009 | 0.13397 | -0.059 | 7.53
16.5 | 1.036 | 0.14147 | -0.06 | 7.322
17 | 1.058 | 0.1538 | -0.059 | 6.88
17.5 | 1.085 | 0.16102 | -0.06 | 6.737
18 | 1.111 | 0.16034 | -0.061 | 6.927
18.5 | 1.138 | 0.1682 | -0.063 | 6.766
19 | 1.162 | 0.18097 | -0.063 | 6.42
19.5 | 1.188 | 0.18758 | -0.064 | 6.332
20 | 1.215 | 0.18681 | -0.065 | 6.502

## 152. Re 20M Mach 0.50 (2)
BIGFOIL.COM POLAR EXPORT
NACA63-410 a=0.8
NACA63-410 a=0.8 |  |  |  | Cl Max: | 1.372 | at alpha= | 7.5 | deg
XFOIL ncrit=9 |  |  |  | L/D Max: | 148.357 | at alpha= | 6 | deg
Re: | 20000000 |  |  | Cd Min: | 0.25527 | at alpha= | -19.5 | deg
Mach: | 0.5 |  |  | Cl=0 at alpha= | -3.0672 | deg
|  |  |  | @ Cl=0.1, Cd= | 0.0046136
|  |  |  | @ Cl=0.4, Cd= | 0.0042743
|  |  |  | @ Cl=0.6, Cd= | 0.0044003
alpha (deg) | Cl | Cd | Cm | Cl/Cd
-19.5 | -0.7251 | 0.25527 | 0.0442 | -2.8405
-19 | -0.7006 | 0.24857 | 0.0388 | -2.8185
-18.5 | -0.6775 | 0.24033 | 0.0336 | -2.819
-18 | -0.6566 | 0.23024 | 0.0282 | -2.8518
-17.5 | -0.6333 | 0.22245 | 0.0231 | -2.8469
-17 | -0.6123 | 0.21327 | 0.0179 | -2.871
-16.5 | -0.5933 | 0.20286 | 0.0125 | -2.9247
-16 | -0.5744 | 0.19332 | 0.0074 | -2.9712
-15.5 | -0.5544 | 0.18447 | 0.0023 | -3.0054
-15 | -0.5328 | 0.17653 | -0.0026 | -3.0182
-14.5 | -0.5117 | 0.16839 | -0.0075 | -3.0388
-14 | -0.4971 | 0.15804 | -0.0132 | -3.1454
-13.5 | -0.4865 | 0.14741 | -0.0189 | -3.3003
-13 | -0.4714 | 0.13826 | -0.0242 | -3.4095
-12.5 | -0.453 | 0.13046 | -0.029 | -3.4723
-12 | -0.4375 | 0.12215 | -0.0339 | -3.5817
-11.5 | -0.4501 | 0.10787 | -0.0423 | -4.1726
-11 | -0.438 | 0.09973 | -0.0473 | -4.3919
-10.5 | -0.4305 | 0.09117 | -0.0527 | -4.7219
-10 | -0.4285 | 0.0821 | -0.0584 | -5.2192
-9.5 | -0.4324 | 0.07276 | -0.0644 | -5.9428
-9 | -0.4436 | 0.06303 | -0.0709 | -7.0379
-8.5 | -0.4457 | 0.05497 | -0.0761 | -8.1081
-8 | -0.4586 | 0.04395 | -0.0863 | -10.4346
-7.5 | -0.485 | 0.03566 | -0.0918 | -13.6007
-7 | -0.4852 | 0.02647 | -0.0948 | -18.3302
-6.5 | -0.4697 | 0.01587 | -0.0965 | -29.5967
-6 | -0.4279 | 0.00746 | -0.0963 | -57.3592
-5.5 | -0.3544 | 0.00597 | -0.0946 | -59.3635
-5 | -0.2793 | 0.00545 | -0.0934 | -51.2477
-4.5 | -0.2054 | 0.00517 | -0.0927 | -39.7292
-4 | -0.1328 | 0.005 | -0.0922 | -26.56
-3.5 | -0.0612 | 0.00486 | -0.092 | -12.5926
-3 | 0.0095 | 0.00472 | -0.0921 | 2.0127
-2.5 | 0.0796 | 0.00464 | -0.0923 | 17.1552
-2 | 0.1491 | 0.00455 | -0.0926 | 32.7692
-1.5 | 0.2181 | 0.00451 | -0.093 | 48.3592
-1 | 0.2868 | 0.00446 | -0.0935 | 64.3049
-0.5 | 0.3552 | 0.00434 | -0.0941 | 81.8433
0 | 0.4234 | 0.00424 | -0.0947 | 99.8585
0.5 | 0.491 | 0.00412 | -0.0954 | 119.1748
1 | 0.558 | 0.00421 | -0.0958 | 132.5416
1.5 | 0.6242 | 0.00451 | -0.096 | 138.4035
2 | 0.6873 | 0.0052 | -0.0957 | 132.1731
2.5 | 0.753 | 0.00563 | -0.0954 | 133.7478
3 | 0.8187 | 0.00608 | -0.095 | 134.6546
3.5 | 0.8851 | 0.00647 | -0.0943 | 136.8006
4 | 0.9531 | 0.00678 | -0.0936 | 140.5752
4.5 | 1.0214 | 0.0071 | -0.0927 | 143.8592
5 | 1.0901 | 0.00745 | -0.0914 | 146.3221
5.5 | 1.1593 | 0.00782 | -0.0897 | 148.2481
6 | 1.2284 | 0.00828 | -0.0875 | 148.3575
6.5 | 1.2974 | 0.00881 | -0.0846 | 147.2645
7 | 1.3588 | 0.00995 | -0.0795 | 136.5628
7.5 | 1.372 | 0.01378 | -0.0679 | 99.5646
8 | 1.3576 | 0.01914 | -0.0544 | 70.93
8.5 | 1.3336 | 0.02533 | -0.043 | 52.649
9 | 1.3001 | 0.03233 | -0.0345 | 40.2134
9.5 | 1.2634 | 0.04052 | -0.0299 | 31.1797
10 | 1.2241 | 0.05044 | -0.0299 | 24.2684
10.5 | 1.1862 | 0.06143 | -0.0333 | 19.3098
11 | 1.1505 | 0.07545 | -0.0415 | 15.2485
11.5 | 1.1215 | 0.09115 | -0.0524 | 12.3039
12 | 1.1025 | 0.10767 | -0.0641 | 10.2396
12.5 | 1.0902 | 0.12416 | -0.0741 | 8.7806